## index
index | Re | Mach | Datasource
1 | 50000 | 0 | JavaFoil+Calcfoil stall+Eppler ext transition
2 | 50000 | 0 | XFOIL ncrit=9
3 | 50000 | 0.1 | JavaFoil+Calcfoil stall+Eppler ext transition
4 | 50000 | 0.1 | XFOIL ncrit=9
5 | 50000 | 0.25 | JavaFoil+Calcfoil stall+Eppler ext transition
6 | 50000 | 0.25 | XFOIL ncrit=9
7 | 50000 | 0.5 | JavaFoil+Calcfoil stall+Eppler ext transition
8 | 50000 | 0.5 | XFOIL ncrit=9
9 | 100000 | 0 | JavaFoil+Calcfoil stall+Eppler ext transition
10 | 100000 | 0 | XFOIL ncrit=9
11 | 100000 | 0.1 | JavaFoil+Calcfoil stall+Eppler ext transition
12 | 100000 | 0.1 | XFOIL ncrit=9
13 | 100000 | 0.25 | JavaFoil+Calcfoil stall+Eppler ext transition
14 | 100000 | 0.25 | XFOIL ncrit=9
15 | 100000 | 0.5 | JavaFoil+Calcfoil stall+Eppler ext transition
16 | 100000 | 0.5 | XFOIL ncrit=9
17 | 250000 | 0 | JavaFoil+Calcfoil stall+Eppler ext transition
18 | 250000 | 0 | XFOIL ncrit=9
19 | 250000 | 0.1 | JavaFoil+Calcfoil stall+Eppler ext transition
20 | 250000 | 0.1 | XFOIL ncrit=9
21 | 250000 | 0.25 | JavaFoil+Calcfoil stall+Eppler ext transition
22 | 250000 | 0.25 | XFOIL ncrit=9
23 | 250000 | 0.5 | JavaFoil+Calcfoil stall+Eppler ext transition
24 | 250000 | 0.5 | XFOIL ncrit=9
25 | 500000 | 0 | JavaFoil+Calcfoil stall+Eppler ext transition
26 | 500000 | 0 | XFOIL ncrit=9
27 | 500000 | 0.1 | JavaFoil+Calcfoil stall+Eppler ext transition
28 | 500000 | 0.1 | XFOIL ncrit=9
29 | 500000 | 0.25 | JavaFoil+Calcfoil stall+Eppler ext transition
30 | 500000 | 0.25 | XFOIL ncrit=9
31 | 500000 | 0.5 | JavaFoil+Calcfoil stall+Eppler ext transition
32 | 500000 | 0.5 | XFOIL ncrit=9
33 | 750000 | 0 | JavaFoil+Calcfoil stall+Eppler ext transition
34 | 750000 | 0 | XFOIL ncrit=9
35 | 750000 | 0.1 | JavaFoil+Calcfoil stall+Eppler ext transition
36 | 750000 | 0.1 | XFOIL ncrit=9
37 | 750000 | 0.25 | JavaFoil+Calcfoil stall+Eppler ext transition
38 | 750000 | 0.25 | XFOIL ncrit=9
39 | 750000 | 0.5 | JavaFoil+Calcfoil stall+Eppler ext transition
40 | 750000 | 0.5 | XFOIL ncrit=9
41 | 1000000 | 0 | JavaFoil+Calcfoil stall+Eppler ext transition
42 | 1000000 | 0 | XFOIL ncrit=9
43 | 1000000 | 0.1 | JavaFoil+Calcfoil stall+Eppler ext transition
44 | 1000000 | 0.1 | XFOIL ncrit=9
45 | 1000000 | 0.25 | JavaFoil+Calcfoil stall+Eppler ext transition
46 | 1000000 | 0.25 | XFOIL ncrit=9
47 | 1000000 | 0.5 | JavaFoil+Calcfoil stall+Eppler ext transition
48 | 1000000 | 0.5 | XFOIL ncrit=9
49 | 2000000 | 0 | JavaFoil+Calcfoil stall+Eppler ext transition
50 | 2000000 | 0 | XFOIL ncrit=9
51 | 2000000 | 0.1 | JavaFoil+Calcfoil stall+Eppler ext transition
52 | 2000000 | 0.1 | XFOIL ncrit=9
53 | 2000000 | 0.25 | JavaFoil+Calcfoil stall+Eppler ext transition
54 | 2000000 | 0.25 | XFOIL ncrit=9
55 | 2000000 | 0.5 | JavaFoil+Calcfoil stall+Eppler ext transition
56 | 2000000 | 0.5 | XFOIL ncrit=9
57 | 3000000 | 0 | JavaFoil+Calcfoil stall+Eppler ext transition
58 | 3000000 | 0 | XFOIL ncrit=9
59 | 3000000 | 0.1 | JavaFoil+Calcfoil stall+Eppler ext transition
60 | 3000000 | 0.1 | XFOIL ncrit=9
61 | 3000000 | 0.25 | JavaFoil+Calcfoil stall+Eppler ext transition
62 | 3000000 | 0.25 | XFOIL ncrit=9
63 | 3000000 | 0.5 | JavaFoil+Calcfoil stall+Eppler ext transition
64 | 3000000 | 0.5 | XFOIL ncrit=9
65 | 4000000 | 0 | JavaFoil+Calcfoil stall+Eppler ext transition
66 | 4000000 | 0 | XFOIL ncrit=9
67 | 4000000 | 0.1 | JavaFoil+Calcfoil stall+Eppler ext transition
68 | 4000000 | 0.1 | XFOIL ncrit=9
69 | 4000000 | 0.25 | JavaFoil+Calcfoil stall+Eppler ext transition
70 | 4000000 | 0.25 | XFOIL ncrit=9
71 | 4000000 | 0.5 | JavaFoil+Calcfoil stall+Eppler ext transition
72 | 4000000 | 0.5 | XFOIL ncrit=9
73 | 5000000 | 0 | JavaFoil+Calcfoil stall+Eppler ext transition
74 | 5000000 | 0 | XFOIL ncrit=9
75 | 5000000 | 0.1 | JavaFoil+Calcfoil stall+Eppler ext transition
76 | 5000000 | 0.1 | XFOIL ncrit=9
77 | 5000000 | 0.25 | JavaFoil+Calcfoil stall+Eppler ext transition
78 | 5000000 | 0.25 | XFOIL ncrit=9
79 | 5000000 | 0.5 | JavaFoil+Calcfoil stall+Eppler ext transition
80 | 5000000 | 0.5 | XFOIL ncrit=9
81 | 6000000 | 0 | JavaFoil+Calcfoil stall+Eppler ext transition
82 | 6000000 | 0 | XFOIL ncrit=9
83 | 6000000 | 0.1 | JavaFoil+Calcfoil stall+Eppler ext transition
84 | 6000000 | 0.1 | XFOIL ncrit=9
85 | 6000000 | 0.25 | JavaFoil+Calcfoil stall+Eppler ext transition
86 | 6000000 | 0.25 | XFOIL ncrit=9
87 | 6000000 | 0.5 | JavaFoil+Calcfoil stall+Eppler ext transition
88 | 6000000 | 0.5 | XFOIL ncrit=9
89 | 7000000 | 0 | JavaFoil+Calcfoil stall+Eppler ext transition
90 | 7000000 | 0 | XFOIL ncrit=9
91 | 7000000 | 0.1 | JavaFoil+Calcfoil stall+Eppler ext transition
92 | 7000000 | 0.1 | XFOIL ncrit=9
93 | 7000000 | 0.25 | JavaFoil+Calcfoil stall+Eppler ext transition
94 | 7000000 | 0.25 | XFOIL ncrit=9
95 | 7000000 | 0.5 | JavaFoil+Calcfoil stall+Eppler ext transition
96 | 7000000 | 0.5 | XFOIL ncrit=9
97 | 8000000 | 0 | JavaFoil+Calcfoil stall+Eppler ext transition
98 | 8000000 | 0 | XFOIL ncrit=9
99 | 8000000 | 0.1 | JavaFoil+Calcfoil stall+Eppler ext transition
100 | 8000000 | 0.1 | XFOIL ncrit=9
101 | 8000000 | 0.25 | JavaFoil+Calcfoil stall+Eppler ext transition
102 | 8000000 | 0.25 | XFOIL ncrit=9
103 | 8000000 | 0.5 | JavaFoil+Calcfoil stall+Eppler ext transition
104 | 8000000 | 0.5 | XFOIL ncrit=9
105 | 10000000 | 0 | JavaFoil+Calcfoil stall+Eppler ext transition
106 | 10000000 | 0 | XFOIL ncrit=9
107 | 10000000 | 0.1 | JavaFoil+Calcfoil stall+Eppler ext transition
108 | 10000000 | 0.1 | XFOIL ncrit=9
109 | 10000000 | 0.25 | JavaFoil+Calcfoil stall+Eppler ext transition
110 | 10000000 | 0.25 | XFOIL ncrit=9
111 | 10000000 | 0.5 | JavaFoil+Calcfoil stall+Eppler ext transition
112 | 10000000 | 0.5 | XFOIL ncrit=9
113 | 12000000 | 0 | JavaFoil+Calcfoil stall+Eppler ext transition
114 | 12000000 | 0 | XFOIL ncrit=9
115 | 12000000 | 0.1 | JavaFoil+Calcfoil stall+Eppler ext transition
116 | 12000000 | 0.1 | XFOIL ncrit=9
117 | 12000000 | 0.25 | JavaFoil+Calcfoil stall+Eppler ext transition
118 | 12000000 | 0.25 | XFOIL ncrit=9
119 | 12000000 | 0.5 | JavaFoil+Calcfoil stall+Eppler ext transition
120 | 12000000 | 0.5 | XFOIL ncrit=9
121 | 14000000 | 0 | JavaFoil+Calcfoil stall+Eppler ext transition
122 | 14000000 | 0 | XFOIL ncrit=9
123 | 14000000 | 0.1 | JavaFoil+Calcfoil stall+Eppler ext transition
124 | 14000000 | 0.1 | XFOIL ncrit=9
125 | 14000000 | 0.25 | JavaFoil+Calcfoil stall+Eppler ext transition
126 | 14000000 | 0.25 | XFOIL ncrit=9
127 | 14000000 | 0.5 | JavaFoil+Calcfoil stall+Eppler ext transition
128 | 14000000 | 0.5 | XFOIL ncrit=9
129 | 16000000 | 0 | JavaFoil+Calcfoil stall+Eppler ext transition
130 | 16000000 | 0 | XFOIL ncrit=9
131 | 16000000 | 0.1 | JavaFoil+Calcfoil stall+Eppler ext transition
132 | 16000000 | 0.1 | XFOIL ncrit=9
133 | 16000000 | 0.25 | JavaFoil+Calcfoil stall+Eppler ext transition
134 | 16000000 | 0.25 | XFOIL ncrit=9
135 | 16000000 | 0.5 | JavaFoil+Calcfoil stall+Eppler ext transition
136 | 16000000 | 0.5 | XFOIL ncrit=9
137 | 18000000 | 0 | JavaFoil+Calcfoil stall+Eppler ext transition
138 | 18000000 | 0 | XFOIL ncrit=9
139 | 18000000 | 0.1 | JavaFoil+Calcfoil stall+Eppler ext transition
140 | 18000000 | 0.1 | XFOIL ncrit=9
141 | 18000000 | 0.25 | JavaFoil+Calcfoil stall+Eppler ext transition
142 | 18000000 | 0.25 | XFOIL ncrit=9
143 | 18000000 | 0.5 | JavaFoil+Calcfoil stall+Eppler ext transition
144 | 18000000 | 0.5 | XFOIL ncrit=9
145 | 20000000 | 0 | JavaFoil+Calcfoil stall+Eppler ext transition
146 | 20000000 | 0 | XFOIL ncrit=9
147 | 20000000 | 0.1 | JavaFoil+Calcfoil stall+Eppler ext transition
148 | 20000000 | 0.1 | XFOIL ncrit=9
149 | 20000000 | 0.25 | JavaFoil+Calcfoil stall+Eppler ext transition
150 | 20000000 | 0.25 | XFOIL ncrit=9
151 | 20000000 | 0.5 | JavaFoil+Calcfoil stall+Eppler ext transition
152 | 20000000 | 0.5 | XFOIL ncrit=9

## 1. Re 50k Mach 0.00 (1)
BIGFOIL.COM POLAR EXPORT
NACA65-115 a=0.2
NACA65-115 a=0.2 |  |  |  | Cl Max: | 0.99 | at alpha= | 13 | deg
JavaFoil+Calcfoil stall+Eppler ext transition |  |  |  | L/D Max: | 28.063 | at alpha= | 5 | deg
Re: | 50000 |  |  | Cd Min: | 0.01881 | at alpha= | -0.5 | deg
Mach: | 0 |  |  | Cl=0 at alpha= | -0.54237 | deg
|  |  |  | @ Cl=0.1, Cd= | 0.019346
|  |  |  | @ Cl=0.4, Cd= | 0.021302
|  |  |  | @ Cl=0.6, Cd= | 0.02245
alpha (deg) | Cl | Cd | Cm | Cl/Cd
-19 | -0.782 | 0.30726 | 0.008 | -2.545
-18.5 | -0.803 | 0.28321 | 0.007 | -2.836
-18 | -0.824 | 0.27433 | 0.007 | -3.003
-17.5 | -0.843 | 0.24596 | 0.007 | -3.429
-17 | -0.861 | 0.23088 | 0.007 | -3.731
-16.5 | -0.878 | 0.22092 | 0.007 | -3.974
-16 | -0.892 | 0.20302 | 0.006 | -4.394
-15.5 | -0.901 | 0.18942 | 0.006 | -4.755
-15 | -0.906 | 0.17791 | 0.006 | -5.094
-14.5 | -0.909 | 0.16328 | 0.006 | -5.57
-14 | -0.91 | 0.15155 | 0.005 | -6.004
-13.5 | -0.908 | 0.14194 | 0.005 | -6.395
-13 | -0.902 | 0.13403 | 0.005 | -6.732
-12.5 | -0.894 | 0.12171 | 0.005 | -7.344
-12 | -0.882 | 0.11367 | 0.004 | -7.763
-11.5 | -0.868 | 0.10712 | 0.004 | -8.099
-11 | -0.85 | 0.09996 | 0.004 | -8.499
-10.5 | -0.828 | 0.09265 | 0.003 | -8.94
-10 | -0.804 | 0.08436 | 0.003 | -9.532
-9.5 | -0.777 | 0.08091 | 0.003 | -9.602
-9 | -0.747 | 0.07452 | 0.003 | -10.022
-8.5 | -0.714 | 0.06887 | 0.002 | -10.369
-8 | -0.679 | 0.0647 | 0.002 | -10.495
-7.5 | -0.642 | 0.06079 | 0.002 | -10.556
-7 | -0.602 | 0.05603 | 0.001 | -10.747
-6.5 | -0.561 | 0.05268 | 0.001 | -10.649
-6 | -0.518 | 0.04974 | 0.001 | -10.42
-5.5 | -0.474 | 0.04678 | 0 | -10.135
-5 | -0.429 | 0.04424 | 0 | -9.69
-4.5 | -0.383 | 0.04198 | -0.001 | -9.112
-4 | -0.408 | 0.02061 | -0.002 | -19.815
-3.5 | -0.351 | 0.02025 | -0.003 | -17.343
-3 | -0.293 | 0.01983 | -0.004 | -14.781
-2.5 | -0.225 | 0.01996 | -0.004 | -11.286
-2 | -0.169 | 0.01959 | -0.005 | -8.605
-1.5 | -0.111 | 0.01929 | -0.006 | -5.775
-1 | -0.054 | 0.01902 | -0.007 | -2.824
-0.5 | 0.005 | 0.01881 | -0.007 | 0.241
0 | 0.063 | 0.01921 | -0.008 | 3.253
0.5 | 0.12 | 0.01942 | -0.009 | 6.187
1 | 0.177 | 0.0197 | -0.01 | 9.011
1.5 | 0.234 | 0.02003 | -0.011 | 11.7
2 | 0.291 | 0.02041 | -0.011 | 14.257
2.5 | 0.347 | 0.02084 | -0.012 | 16.633
3 | 0.402 | 0.02132 | -0.013 | 18.86
3.5 | 0.457 | 0.02187 | -0.014 | 20.905
4 | 0.511 | 0.02252 | -0.014 | 22.712
4.5 | 0.589 | 0.02233 | -0.016 | 26.362
5 | 0.644 | 0.02293 | -0.017 | 28.063
5.5 | 0.58 | 0.04476 | -0.009 | 12.969
6 | 0.624 | 0.04763 | -0.009 | 13.1
6.5 | 0.666 | 0.0509 | -0.009 | 13.092
7 | 0.708 | 0.05373 | -0.009 | 13.17
7.5 | 0.747 | 0.05812 | -0.009 | 12.857
8 | 0.785 | 0.0621 | -0.009 | 12.642
8.5 | 0.821 | 0.06666 | -0.01 | 12.311
9 | 0.854 | 0.07148 | -0.01 | 11.95
9.5 | 0.885 | 0.07775 | -0.01 | 11.381
10 | 0.913 | 0.08162 | -0.01 | 11.185
10.5 | 0.936 | 0.08957 | -0.011 | 10.451
11 | 0.954 | 0.09523 | -0.011 | 10.023
11.5 | 0.969 | 0.10188 | -0.011 | 9.516
12 | 0.98 | 0.10911 | -0.011 | 8.985
12.5 | 0.987 | 0.11755 | -0.011 | 8.399
13 | 0.99 | 0.12805 | -0.011 | 7.734
13.5 | 0.99 | 0.13728 | -0.012 | 7.209
14 | 0.986 | 0.14887 | -0.012 | 6.621
14.5 | 0.978 | 0.16232 | -0.012 | 6.025
15 | 0.968 | 0.17547 | -0.012 | 5.514
15.5 | 0.954 | 0.184 | -0.012 | 5.186
16 | 0.938 | 0.1956 | -0.013 | 4.798
16.5 | 0.92 | 0.20554 | -0.013 | 4.478
17 | 0.901 | 0.22779 | -0.013 | 3.955
17.5 | 0.88 | 0.2447 | -0.013 | 3.594
18 | 0.857 | 0.26236 | -0.013 | 3.267

## 2. Re 50k Mach 0.00 (2)
BIGFOIL.COM POLAR EXPORT
NACA65-115 a=0.2
NACA65-115 a=0.2 |  |  |  | Cl Max: | 0.0928 | at alpha= | 2.5 | deg
XFOIL ncrit=9 |  |  |  | L/D Max: | 2.1892 | at alpha= | 2.5 | deg
Re: | 50000 |  |  | Cd Min: | 0.14653 | at alpha= | -13 | deg
Mach: | 0 |  |  | Cl=0 at alpha= | 0.20728 | deg
|  |  |  | @ Cl=0.1, Cd= | 0.04245
|  |  |  | @ Cl=0.4, Cd= | 0.04245
|  |  |  | @ Cl=0.6, Cd= | 0.04245
alpha (deg) | Cl | Cd | Cm | Cl/Cd
-13 | -0.4876 | 0.14653 | -0.0035 | -3.3276
-12.5 | -0.4823 | 0.14088 | -0.005 | -3.4235
-11.5 | -0.4477 | 0.12642 | -0.0073 | -3.5414
-11 | -0.4377 | 0.11945 | -0.0087 | -3.6643
-10 | -0.7245 | 0.07149 | -0.0449 | -10.1343
-9.5 | -0.7474 | 0.06357 | -0.0412 | -11.7571
-9 | -0.8064 | 0.05967 | -0.0297 | -13.5143
-8.5 | -0.8203 | 0.05498 | -0.0217 | -14.92
-8 | -0.8285 | 0.05057 | -0.0141 | -16.3832
-7.5 | -0.8223 | 0.04609 | -0.0079 | -17.8412
-7 | -0.8015 | 0.04183 | -0.0031 | -19.1609
-6.5 | -0.7715 | 0.03823 | 0.0007 | -20.1805
-6 | -0.725 | 0.03513 | 0.0023 | -20.6376
-5.5 | -0.6694 | 0.03281 | 0.0035 | -20.4023
-5 | -0.639 | 0.03062 | 0.0079 | -20.8687
-4.5 | -0.2818 | 0.0456 | -0.0003 | -6.1798
-4 | -0.2069 | 0.04379 | -0.0076 | -4.7248
-3.5 | -0.1608 | 0.0425 | -0.011 | -3.7835
-3 | -0.1195 | 0.04151 | -0.0139 | -2.8788
-2.5 | -0.0771 | 0.04081 | -0.0172 | -1.8892
-2 | -0.0513 | 0.04046 | -0.0173 | -1.2679
-1.5 | -0.047 | 0.04041 | -0.0132 | -1.1631
-1 | -0.0421 | 0.04034 | -0.0092 | -1.0436
-0.5 | -0.0369 | 0.04027 | -0.0051 | -0.91631
0 | -0.0131 | 0.04029 | -0.0047 | -0.32514
0.5 | 0.0185 | 0.04051 | -0.0056 | 0.45668
1 | 0.0439 | 0.04086 | -0.0053 | 1.0744
1.5 | 0.0692 | 0.04144 | -0.005 | 1.6699
2 | 0.0778 | 0.04172 | -0.0017 | 1.8648
2.5 | 0.0928 | 0.04239 | 0.0003 | 2.1892
3 | 0.0832 | 0.04245 | 0.0067 | 1.96

## 3. Re 50k Mach 0.10 (1)
BIGFOIL.COM POLAR EXPORT
NACA65-115 a=0.2
NACA65-115 a=0.2 |  |  |  | Cl Max: | 0.979 | at alpha= | 12.5 | deg
JavaFoil+Calcfoil stall+Eppler ext transition |  |  |  | L/D Max: | 27.997 | at alpha= | 5 | deg
Re: | 50000 |  |  | Cd Min: | 0.01889 | at alpha= | -0.5 | deg
Mach: | 0.1 |  |  | Cl=0 at alpha= | -0.54237 | deg
|  |  |  | @ Cl=0.1, Cd= | 0.0194
|  |  |  | @ Cl=0.4, Cd= | 0.021355
|  |  |  | @ Cl=0.6, Cd= | 0.022538
alpha (deg) | Cl | Cd | Cm | Cl/Cd
-18.5 | -0.755 | 0.31212 | 0.007 | -2.42
-18 | -0.779 | 0.28312 | 0.007 | -2.753
-17.5 | -0.803 | 0.27108 | 0.007 | -2.961
-17 | -0.825 | 0.24171 | 0.007 | -3.411
-16.5 | -0.845 | 0.22854 | 0.006 | -3.696
-16 | -0.863 | 0.21289 | 0.006 | -4.053
-15.5 | -0.875 | 0.19613 | 0.006 | -4.46
-15 | -0.884 | 0.18795 | 0.006 | -4.702
-14.5 | -0.89 | 0.16832 | 0.006 | -5.287
-14 | -0.893 | 0.15881 | 0.005 | -5.626
-13.5 | -0.894 | 0.1456 | 0.005 | -6.139
-13 | -0.891 | 0.13574 | 0.005 | -6.564
-12.5 | -0.885 | 0.12783 | 0.005 | -6.924
-12 | -0.876 | 0.11823 | 0.004 | -7.406
-11.5 | -0.863 | 0.10786 | 0.004 | -7.998
-11 | -0.846 | 0.10132 | 0.004 | -8.353
-10.5 | -0.826 | 0.0939 | 0.003 | -8.802
-10 | -0.803 | 0.08679 | 0.003 | -9.256
-9.5 | -0.777 | 0.08074 | 0.003 | -9.623
-9 | -0.748 | 0.07538 | 0.003 | -9.92
-8.5 | -0.716 | 0.06957 | 0.002 | -10.287
-8 | -0.681 | 0.06452 | 0.002 | -10.553
-7.5 | -0.644 | 0.06011 | 0.002 | -10.708
-7 | -0.604 | 0.05641 | 0.001 | -10.714
-6.5 | -0.563 | 0.05294 | 0.001 | -10.64
-6 | -0.521 | 0.04999 | 0.001 | -10.414
-5.5 | -0.476 | 0.04697 | 0 | -10.138
-5 | -0.431 | 0.04438 | 0 | -9.704
-4.5 | -0.384 | 0.04202 | -0.001 | -9.146
-4 | -0.41 | 0.02068 | -0.002 | -19.832
-3.5 | -0.353 | 0.02031 | -0.003 | -17.368
-3 | -0.294 | 0.0199 | -0.004 | -14.797
-2.5 | -0.226 | 0.02006 | -0.004 | -11.279
-2 | -0.169 | 0.01965 | -0.005 | -8.62
-1.5 | -0.112 | 0.01934 | -0.006 | -5.788
-1 | -0.054 | 0.01907 | -0.007 | -2.83
-0.5 | 0.005 | 0.01889 | -0.007 | 0.241
0 | 0.063 | 0.01926 | -0.008 | 3.261
0.5 | 0.121 | 0.01948 | -0.009 | 6.2
1 | 0.178 | 0.01975 | -0.01 | 9.03
1.5 | 0.236 | 0.02009 | -0.011 | 11.728
2 | 0.293 | 0.02047 | -0.011 | 14.291
2.5 | 0.348 | 0.0209 | -0.012 | 16.661
3 | 0.404 | 0.02139 | -0.013 | 18.89
3.5 | 0.459 | 0.02194 | -0.014 | 20.934
4 | 0.514 | 0.0226 | -0.015 | 22.74
4.5 | 0.591 | 0.02243 | -0.016 | 26.364
5 | 0.646 | 0.02309 | -0.017 | 27.997
5.5 | 0.583 | 0.04504 | -0.009 | 12.943
6 | 0.627 | 0.04774 | -0.009 | 13.127
6.5 | 0.669 | 0.05072 | -0.009 | 13.191
7 | 0.71 | 0.05403 | -0.009 | 13.15
7.5 | 0.75 | 0.05854 | -0.009 | 12.812
8 | 0.788 | 0.06269 | -0.01 | 12.562
8.5 | 0.823 | 0.06745 | -0.01 | 12.201
9 | 0.856 | 0.07083 | -0.01 | 12.082
9.5 | 0.886 | 0.07711 | -0.01 | 11.488
10 | 0.913 | 0.08316 | -0.01 | 10.982
10.5 | 0.935 | 0.08886 | -0.01 | 10.523
11 | 0.952 | 0.09539 | -0.011 | 9.983
11.5 | 0.966 | 0.10497 | -0.011 | 9.198
12 | 0.974 | 0.1129 | -0.011 | 8.629
12.5 | 0.979 | 0.11868 | -0.011 | 8.248
13 | 0.979 | 0.13049 | -0.011 | 7.504
13.5 | 0.976 | 0.13975 | -0.011 | 6.981
14 | 0.968 | 0.15256 | -0.012 | 6.347
14.5 | 0.957 | 0.16442 | -0.012 | 5.823
15 | 0.943 | 0.18091 | -0.012 | 5.214
15.5 | 0.926 | 0.18951 | -0.012 | 4.887
16 | 0.907 | 0.20305 | -0.012 | 4.465
16.5 | 0.885 | 0.22107 | -0.013 | 4.002
17 | 0.861 | 0.23413 | -0.013 | 3.678
17.5 | 0.836 | 0.25032 | -0.013 | 3.339

## 4. Re 50k Mach 0.10 (2)
BIGFOIL.COM POLAR EXPORT
NACA65-115 a=0.2
NACA65-115 a=0.2 |  |  |  | Cl Max: | 0.9363 | at alpha= | 10 | deg
XFOIL ncrit=9 |  |  |  | L/D Max: | 24.9216 | at alpha= | 7.5 | deg
Re: | 50000 |  |  | Cd Min: | 0.17996 | at alpha= | 15 | deg
Mach: | 0.1 |  |  | Cl=0 at alpha= | 4.5582 | deg
|  |  |  | @ Cl=0.1, Cd= | 0.04708
|  |  |  | @ Cl=0.4, Cd= | 0.055627
|  |  |  | @ Cl=0.6, Cd= | 0.041613
alpha (deg) | Cl | Cd | Cm | Cl/Cd
-13 | -0.4858 | 0.14693 | -0.0035 | -3.3063
-12.5 | -0.4838 | 0.14162 | -0.0052 | -3.4162
-11.5 | -0.4459 | 0.12677 | -0.0075 | -3.5174
-11 | -0.436 | 0.11977 | -0.009 | -3.6403
-10.5 | -0.6057 | 0.08326 | -0.0447 | -7.2748
-10 | -0.7004 | 0.07145 | -0.047 | -9.8027
-9.5 | -0.7389 | 0.06412 | -0.0426 | -11.5237
-9 | -0.8014 | 0.0603 | -0.031 | -13.2902
-8.5 | -0.8176 | 0.05569 | -0.0228 | -14.6813
-8 | -0.8279 | 0.05128 | -0.015 | -16.1447
-7.5 | -0.824 | 0.04677 | -0.0086 | -17.6181
-7 | -0.8051 | 0.04244 | -0.0036 | -18.9703
-6.5 | -0.7773 | 0.03888 | 0.0005 | -19.9923
-6 | -0.7309 | 0.03554 | 0.0022 | -20.5656
-5.5 | -0.6754 | 0.03318 | 0.0035 | -20.3556
-5 | -0.64 | 0.03104 | 0.0073 | -20.6186
-4.5 | -0.2812 | 0.04575 | -0.0008 | -6.1464
-4 | -0.2133 | 0.04412 | -0.0068 | -4.8345
-3.5 | -0.1701 | 0.04291 | -0.0096 | -3.9641
-3 | -0.1245 | 0.0418 | -0.0132 | -2.9785
-2.5 | -0.0825 | 0.04107 | -0.0163 | -2.0088
-2 | -0.0519 | 0.04069 | -0.0173 | -1.2755
-1.5 | -0.0474 | 0.04063 | -0.0132 | -1.1666
-1 | -0.0423 | 0.04057 | -0.0092 | -1.0426
-0.5 | -0.037 | 0.0405 | -0.0052 | -0.91358
0 | -0.0079 | 0.04058 | -0.0057 | -0.19468
0.5 | 0.0236 | 0.04079 | -0.0065 | 0.57857
1 | 0.0477 | 0.04112 | -0.006 | 1.16
1.5 | 0.0711 | 0.04165 | -0.0053 | 1.7071
2 | 0.0845 | 0.04208 | -0.0029 | 2.0081
2.5 | 0.0953 | 0.04262 | 0 | 2.236
3 | 0.0887 | 0.04277 | 0.0059 | 2.0739
4 | -0.0262 | 0.03849 | 0.0363 | -0.6807
4.5 | -0.0032 | 0.0398 | 0.0368 | -0.080402
5 | 0.0243 | 0.0417 | 0.0362 | 0.58273
5.5 | 0.097 | 0.04699 | 0.0265 | 2.0643
6 | 0.3206 | 0.05373 | 0.0024 | 5.9669
6.5 | 0.3813 | 0.05557 | 0.0012 | 6.8616
7 | 0.4733 | 0.05585 | -0.0008 | 8.4745
7.5 | 0.715 | 0.02869 | 0.015 | 24.9216
8 | 0.6872 | 0.03315 | 0.0257 | 20.73
8.5 | 0.7804 | 0.03699 | 0.0239 | 21.0976
9 | 0.8921 | 0.04313 | 0.0175 | 20.684
9.5 | 0.9236 | 0.04847 | 0.0205 | 19.0551
10 | 0.9363 | 0.0542 | 0.0245 | 17.2749
10.5 | 0.9298 | 0.06061 | 0.0293 | 15.3407
11 | 0.8976 | 0.06751 | 0.0346 | 13.2958
11.5 | 0.8542 | 0.07577 | 0.0372 | 11.2736
12 | 0.8274 | 0.08587 | 0.0365 | 9.6355
12.5 | 0.6928 | 0.10931 | 0.0218 | 6.3379
13 | 0.5628 | 0.14809 | -0.0101 | 3.8004
13.5 | 0.5998 | 0.15868 | -0.0116 | 3.7799
14.5 | 0.6215 | 0.17309 | -0.0157 | 3.5906
15 | 0.6337 | 0.17996 | -0.018 | 3.5213

## 5. Re 50k Mach 0.25 (1)
BIGFOIL.COM POLAR EXPORT
NACA65-115 a=0.2
NACA65-115 a=0.2 |  |  |  | Cl Max: | 0.927 | at alpha= | 11 | deg
JavaFoil+Calcfoil stall+Eppler ext transition |  |  |  | L/D Max: | 27.881 | at alpha= | 5 | deg
Re: | 50000 |  |  | Cd Min: | 0.01922 | at alpha= | -0.5 | deg
Mach: | 0.25 |  |  | Cl=0 at alpha= | -0.54167 | deg
|  |  |  | @ Cl=0.1, Cd= | 0.01976
|  |  |  | @ Cl=0.4, Cd= | 0.021722
|  |  |  | @ Cl=0.6, Cd= | 0.02304
alpha (deg) | Cl | Cd | Cm | Cl/Cd
-16.5 | -0.543 | 0.34613 | 0.006 | -1.569
-16 | -0.598 | 0.32301 | 0.006 | -1.852
-15.5 | -0.643 | 0.28281 | 0.006 | -2.273
-15 | -0.682 | 0.24138 | 0.006 | -2.827
-14.5 | -0.717 | 0.21621 | 0.006 | -3.318
-14 | -0.748 | 0.19472 | 0.005 | -3.84
-13.5 | -0.773 | 0.17212 | 0.005 | -4.49
-13 | -0.793 | 0.16033 | 0.005 | -4.943
-12.5 | -0.807 | 0.14575 | 0.005 | -5.534
-12 | -0.815 | 0.13479 | 0.004 | -6.045
-11.5 | -0.817 | 0.12224 | 0.004 | -6.687
-11 | -0.814 | 0.10989 | 0.004 | -7.409
-10.5 | -0.805 | 0.10074 | 0.004 | -7.996
-10 | -0.791 | 0.09356 | 0.003 | -8.458
-9.5 | -0.772 | 0.08522 | 0.003 | -9.063
-9 | -0.749 | 0.07838 | 0.003 | -9.552
-8.5 | -0.721 | 0.07264 | 0.002 | -9.922
-8 | -0.689 | 0.06661 | 0.002 | -10.344
-7.5 | -0.654 | 0.06248 | 0.002 | -10.466
-7 | -0.616 | 0.0581 | 0.001 | -10.6
-6.5 | -0.575 | 0.05411 | 0.001 | -10.632
-6 | -0.533 | 0.05071 | 0.001 | -10.503
-5.5 | -0.488 | 0.04759 | 0 | -10.25
-5 | -0.441 | 0.04484 | 0 | -9.843
-4.5 | -0.394 | 0.0426 | -0.001 | -9.25
-4 | -0.346 | 0.04032 | -0.001 | -8.587
-3.5 | -0.361 | 0.0207 | -0.003 | -17.46
-3 | -0.302 | 0.02023 | -0.004 | -14.921
-2.5 | -0.232 | 0.02046 | -0.004 | -11.33
-2 | -0.174 | 0.02003 | -0.005 | -8.666
-1.5 | -0.115 | 0.0197 | -0.006 | -5.823
-1 | -0.055 | 0.01943 | -0.007 | -2.848
-0.5 | 0.005 | 0.01922 | -0.008 | 0.243
0 | 0.064 | 0.01961 | -0.008 | 3.284
0.5 | 0.124 | 0.01986 | -0.009 | 6.231
1 | 0.183 | 0.02015 | -0.01 | 9.07
1.5 | 0.241 | 0.02051 | -0.011 | 11.773
2 | 0.3 | 0.0209 | -0.012 | 14.342
2.5 | 0.357 | 0.02133 | -0.012 | 16.736
3 | 0.414 | 0.02185 | -0.013 | 18.962
3.5 | 0.471 | 0.02244 | -0.014 | 20.987
4 | 0.526 | 0.02317 | -0.015 | 22.715
4.5 | 0.606 | 0.02303 | -0.017 | 26.288
5 | 0.662 | 0.02373 | -0.017 | 27.881
5.5 | 0.597 | 0.0457 | -0.009 | 13.064
6 | 0.642 | 0.0485 | -0.009 | 13.228
6.5 | 0.684 | 0.05219 | -0.009 | 13.112
7 | 0.725 | 0.05575 | -0.009 | 13.013
7.5 | 0.764 | 0.05917 | -0.009 | 12.913
8 | 0.8 | 0.06397 | -0.01 | 12.504
8.5 | 0.833 | 0.06862 | -0.01 | 12.135
9 | 0.862 | 0.07329 | -0.01 | 11.764
9.5 | 0.888 | 0.08061 | -0.01 | 11.011
10 | 0.909 | 0.0875 | -0.01 | 10.384
10.5 | 0.922 | 0.09769 | -0.01 | 9.436
11 | 0.927 | 0.10301 | -0.011 | 9.004
11.5 | 0.926 | 0.11554 | -0.011 | 8.018
12 | 0.919 | 0.12408 | -0.011 | 7.403
12.5 | 0.903 | 0.13871 | -0.011 | 6.513
13 | 0.881 | 0.15125 | -0.011 | 5.828
13.5 | 0.852 | 0.16539 | -0.011 | 5.154
14 | 0.817 | 0.18885 | -0.012 | 4.326
14.5 | 0.775 | 0.20447 | -0.012 | 3.791
15 | 0.728 | 0.22001 | -0.012 | 3.309
15.5 | 0.676 | 0.25509 | -0.012 | 2.649
16 | 0.619 | 0.28066 | -0.012 | 2.205

## 6. Re 50k Mach 0.25 (2)
BIGFOIL.COM POLAR EXPORT
NACA65-115 a=0.2
NACA65-115 a=0.2 |  |  |  | Cl Max: | 0.9095 | at alpha= | 9.5 | deg
XFOIL ncrit=9 |  |  |  | L/D Max: | 22.0508 | at alpha= | 7.5 | deg
Re: | 50000 |  |  | Cd Min: | 0.17507 | at alpha= | 14.5 | deg
Mach: | 0.25 |  |  | Cl=0 at alpha= | -0.16307 | deg
|  |  |  | @ Cl=0.1, Cd= | 0.043406
|  |  |  | @ Cl=0.4, Cd= | 0.056555
|  |  |  | @ Cl=0.6, Cd= | 0.041175
alpha (deg) | Cl | Cd | Cm | Cl/Cd
-12.5 | -0.4918 | 0.14571 | -0.0063 | -3.3752
-12 | -0.4514 | 0.13568 | -0.0073 | -3.3269
-11.5 | -0.4368 | 0.12863 | -0.0089 | -3.3958
-11 | -0.4291 | 0.12165 | -0.0107 | -3.5273
-10.5 | -0.5595 | 0.08984 | -0.043 | -6.2277
-10 | -0.6355 | 0.07501 | -0.0514 | -8.4722
-9.5 | -0.6786 | 0.0669 | -0.05 | -10.1435
-9 | -0.7554 | 0.06233 | -0.0401 | -12.1194
-8.5 | -0.8004 | 0.05933 | -0.0289 | -13.4906
-8 | -0.8196 | 0.05495 | -0.0204 | -14.9154
-7.5 | -0.8275 | 0.05037 | -0.0129 | -16.4284
-7 | -0.8194 | 0.04578 | -0.0069 | -17.8986
-6.5 | -0.7995 | 0.04177 | -0.0017 | -19.1405
-6 | -0.7605 | 0.03792 | 0.0009 | -20.0554
-5.5 | -0.7037 | 0.03494 | 0.0023 | -20.1402
-5 | -0.6517 | 0.03284 | 0.0047 | -19.8447
-4.5 | -0.4105 | 0.04647 | 0.0139 | -8.8337
-4 | -0.2528 | 0.04597 | -0.0016 | -5.4992
-3.5 | -0.1985 | 0.04455 | -0.0058 | -4.4557
-3 | -0.1547 | 0.04346 | -0.0088 | -3.5596
-2.5 | -0.1134 | 0.04269 | -0.0115 | -2.6564
-2 | -0.0654 | 0.04201 | -0.0156 | -1.5568
-1.5 | -0.0497 | 0.04188 | -0.0135 | -1.1867
-1 | -0.0438 | 0.0418 | -0.0094 | -1.0478
-0.5 | -0.025 | 0.04171 | -0.0078 | -0.59938
0 | 0.0121 | 0.04182 | -0.0096 | 0.28934
0.5 | 0.0425 | 0.04212 | -0.01 | 1.009
1 | 0.0714 | 0.04263 | -0.0102 | 1.6749
1.5 | 0.0925 | 0.04314 | -0.0089 | 2.1442
2 | 0.1083 | 0.0437 | -0.0066 | 2.4783
2.5 | 0.127 | 0.04451 | -0.0049 | 2.8533
3 | 0.1473 | 0.04558 | -0.0035 | 3.2317
3.5 | 0.1359 | 0.04575 | 0.0033 | 2.9705
4 | 0.1173 | 0.04592 | 0.0111 | 2.5544
5 | 0.1619 | 0.04937 | 0.0133 | 3.2793
5.5 | 0.265 | 0.0525 | 0.0057 | 5.0476
6 | 0.325 | 0.05472 | 0.004 | 5.9393
6.5 | 0.3909 | 0.05652 | 0.0027 | 6.9161
7 | 0.4664 | 0.05681 | 0.0028 | 8.2098
7.5 | 0.686 | 0.03111 | 0.0234 | 22.0508
8 | 0.6851 | 0.0353 | 0.0304 | 19.4079
8.5 | 0.8299 | 0.04038 | 0.0238 | 20.5523
9 | 0.8952 | 0.04627 | 0.0229 | 19.3473
9.5 | 0.9095 | 0.05197 | 0.0273 | 17.5005
10 | 0.9017 | 0.05799 | 0.0324 | 15.5492
10.5 | 0.8728 | 0.06424 | 0.0377 | 13.5866
11 | 0.8313 | 0.07205 | 0.0401 | 11.5378
11.5 | 0.7889 | 0.08207 | 0.0389 | 9.6125
12 | 0.6815 | 0.10278 | 0.0261 | 6.6307
12.5 | 0.6441 | 0.12249 | 0.0145 | 5.2584
13 | 0.5564 | 0.15015 | -0.0097 | 3.7056
13.5 | 0.5908 | 0.16059 | -0.0116 | 3.6789
14 | 0.6083 | 0.16881 | -0.0137 | 3.6035
14.5 | 0.6161 | 0.17507 | -0.0162 | 3.5192

## 7. Re 50k Mach 0.50 (1)
BIGFOIL.COM POLAR EXPORT
NACA65-115 a=0.2
NACA65-115 a=0.2 |  |  |  | Cl Max: | 1.122 | at alpha= | 20 | deg
JavaFoil+Calcfoil stall+Eppler ext transition |  |  |  | L/D Max: | 25.92 | at alpha= | 4.5 | deg
Re: | 50000 |  |  | Cd Min: | 0.0208 | at alpha= | -0.5 | deg
Mach: | 0.5 |  |  | Cl=0 at alpha= | -0.53788 | deg
|  |  |  | @ Cl=0.1, Cd= | 0.021329
|  |  |  | @ Cl=0.4, Cd= | 0.023293
|  |  |  | @ Cl=0.6, Cd= | 0.024815
alpha (deg) | Cl | Cd | Cm | Cl/Cd
-20 | -1.069 | 0.44828 | 0.015 | -2.384
-19.5 | -1.042 | 0.4302 | 0.014 | -2.423
-19 | -1.016 | 0.42597 | 0.014 | -2.385
-18.5 | -0.989 | 0.43303 | 0.013 | -2.285
-18 | -0.963 | 0.42789 | 0.013 | -2.25
-17.5 | -0.933 | 0.38471 | 0.012 | -2.426
-17 | -0.907 | 0.38388 | 0.011 | -2.362
-16.5 | -0.88 | 0.5421 | 0.011 | -1.623
-16 | -0.853 | 0.37263 | 0.01 | -2.289
-15.5 | -0.824 | 0.3536 | 0.009 | -2.331
-15 | -0.797 | 0.33494 | 0.009 | -2.38
-14.5 | -0.77 | 0.3118 | 0.008 | -2.47
-14 | -0.743 | 0.30888 | 0.008 | -2.407
-13.5 | -0.716 | 0.30398 | 0.008 | -2.356
-13 | -0.688 | 0.28624 | 0.007 | -2.402
-12.5 | -0.66 | 0.28372 | 0.006 | -2.328
-12 | -0.633 | 0.2618 | 0.006 | -2.419
-11.5 | -0.606 | 0.26297 | 0.005 | -2.304
-11 | -0.579 | 0.25502 | 0.005 | -2.269
-10.5 | -0.55 | 0.23616 | 0.004 | -2.33
-10 | -0.523 | 0.22837 | 0.004 | -2.29
-9.5 | -0.496 | 0.20421 | 0.003 | -2.427
-9 | -0.468 | 0.22684 | 0.003 | -2.064
-8.5 | -0.441 | 0.19733 | 0.002 | -2.233
-8 | -0.413 | 0.16726 | 0.002 | -2.467
-7.5 | -0.613 | 0.0851 | 0.002 | -7.206
-7 | -0.626 | 0.07097 | 0.001 | -8.824
-6.5 | -0.608 | 0.06245 | 0.001 | -9.733
-6 | -0.575 | 0.05581 | 0.001 | -10.301
-5.5 | -0.533 | 0.05163 | 0 | -10.33
-5 | -0.486 | 0.04767 | 0 | -10.193
-4.5 | -0.436 | 0.04435 | -0.001 | -9.826
-4 | -0.384 | 0.04186 | -0.001 | -9.176
-3.5 | -0.331 | 0.03973 | -0.002 | -8.329
-3 | -0.334 | 0.02188 | -0.004 | -15.25
-2.5 | -0.256 | 0.0223 | -0.005 | -11.496
-2 | -0.192 | 0.02182 | -0.006 | -8.796
-1.5 | -0.127 | 0.02139 | -0.007 | -5.932
-1 | -0.061 | 0.02106 | -0.007 | -2.906
-0.5 | 0.005 | 0.0208 | -0.008 | 0.249
0 | 0.071 | 0.02121 | -0.009 | 3.363
0.5 | 0.137 | 0.02148 | -0.01 | 6.385
1 | 0.203 | 0.02182 | -0.011 | 9.289
1.5 | 0.268 | 0.02223 | -0.012 | 12.045
2 | 0.333 | 0.0227 | -0.013 | 14.66
2.5 | 0.396 | 0.02325 | -0.014 | 17.031
3 | 0.459 | 0.02393 | -0.015 | 19.178
3.5 | 0.521 | 0.02474 | -0.015 | 21.053
4 | 0.605 | 0.02482 | -0.017 | 24.389
4.5 | 0.667 | 0.02573 | -0.018 | 25.92
5 | 0.61 | 0.04527 | -0.009 | 13.473
5.5 | 0.657 | 0.04847 | -0.009 | 13.557
6 | 0.7 | 0.05195 | -0.009 | 13.477
6.5 | 0.737 | 0.05701 | -0.009 | 12.927
7 | 0.764 | 0.06367 | -0.01 | 12.001
7.5 | 0.774 | 0.07336 | -0.01 | 10.555
8 | 0.749 | 0.08546 | -0.01 | 8.765
8.5 | 0.498 | 0.16151 | -0.01 | 3.083
9 | 0.525 | 0.1919 | -0.01 | 2.736
9.5 | 0.553 | 0.22995 | -0.012 | 2.405
10 | 0.58 | 0.21705 | -0.012 | 2.673
10.5 | 0.607 | 0.2365 | -0.012 | 2.567
11 | 0.634 | 0.23954 | -0.013 | 2.647
11.5 | 0.662 | 0.26146 | -0.015 | 2.533
12 | 0.689 | 0.26203 | -0.015 | 2.63
12.5 | 0.716 | 0.26699 | -0.016 | 2.682
13 | 0.743 | 0.28023 | -0.016 | 2.651
13.5 | 0.771 | 0.29979 | -0.017 | 2.57
14 | 0.798 | 0.3079 | -0.018 | 2.592
14.5 | 0.825 | 0.33486 | -0.019 | 2.462
15 | 0.851 | 0.34296 | -0.019 | 2.482
15.5 | 0.88 | 0.35404 | -0.021 | 2.486
16 | 0.907 | 0.36422 | -0.022 | 2.489
16.5 | 0.933 | 0.37646 | -0.022 | 2.478
17 | 0.959 | 0.37633 | -0.023 | 2.549
17.5 | 0.989 | 0.39376 | -0.024 | 2.511
18 | 1.015 | 0.4149 | -0.025 | 2.446
18.5 | 1.041 | 0.40776 | -0.025 | 2.553
19 | 1.067 | 0.44128 | -0.026 | 2.418
19.5 | 1.094 | 0.43663 | -0.027 | 2.504
20 | 1.122 | 0.49589 | -0.028 | 2.263

## 8. Re 50k Mach 0.50 (2)
BIGFOIL.COM POLAR EXPORT
NACA65-115 a=0.2
NACA65-115 a=0.2 |  |  |  | Cl Max: | 0.837 | at alpha= | 20 | deg
XFOIL ncrit=9 |  |  |  | L/D Max: | 18.0187 | at alpha= | 7 | deg
Re: | 50000 |  |  | Cd Min: | 0.27113 | at alpha= | 20 | deg
Mach: | 0.5 |  |  | Cl=0 at alpha= | -0.90109 | deg
|  |  |  | @ Cl=0.1, Cd= | 0.04765
|  |  |  | @ Cl=0.4, Cd= | 0.060794
|  |  |  | @ Cl=0.6, Cd= | 0.18251
alpha (deg) | Cl | Cd | Cm | Cl/Cd
-11 | -0.4361 | 0.12143 | -0.0302 | -3.5914
-10.5 | -0.4593 | 0.10808 | -0.0409 | -4.2496
-10 | -0.4527 | 0.09822 | -0.0452 | -4.609
-9.5 | -0.4986 | 0.08362 | -0.0568 | -5.9627
-9 | -0.5246 | 0.07377 | -0.0608 | -7.1113
-8.5 | -0.5706 | 0.06652 | -0.06 | -8.5779
-8 | -0.6354 | 0.063 | -0.0516 | -10.0857
-7.5 | -0.704 | 0.06059 | -0.04 | -11.6191
-7 | -0.7582 | 0.05737 | -0.0292 | -13.216
-6.5 | -0.794 | 0.05331 | -0.0196 | -14.894
-6 | -0.8092 | 0.04888 | -0.0114 | -16.5548
-5.5 | -0.7993 | 0.04444 | -0.0049 | -17.986
-5 | -0.7549 | 0.04042 | -0.0013 | -18.6764
-4.5 | -0.6777 | 0.03747 | 0 | -18.0865
-4 | -0.655 | 0.03497 | 0.0071 | -18.7303
-3.5 | -0.3047 | 0.05113 | 0.006 | -5.9593
-3 | -0.2487 | 0.04986 | 0.003 | -4.988
-2.5 | -0.1991 | 0.04869 | 0.0001 | -4.0891
-2 | -0.1562 | 0.04789 | -0.0019 | -3.2616
-1.5 | -0.0885 | 0.04731 | -0.0089 | -1.8706
-1 | -0.0109 | 0.04697 | -0.0179 | -0.23206
-0.5 | 0.0442 | 0.04696 | -0.0225 | 0.94123
0 | 0.073 | 0.0472 | -0.0219 | 1.5466
0.5 | 0.1006 | 0.04766 | -0.0209 | 2.1108
1 | 0.13 | 0.04834 | -0.0203 | 2.6893
1.5 | 0.1592 | 0.04922 | -0.0195 | 3.2345
2 | 0.1853 | 0.05021 | -0.0181 | 3.6905
2.5 | 0.206 | 0.05122 | -0.0157 | 4.0219
3 | 0.2232 | 0.05229 | -0.0127 | 4.2685
3.5 | 0.2569 | 0.05384 | -0.012 | 4.7715
4 | 0.2687 | 0.05493 | -0.0076 | 4.8917
4.5 | 0.2899 | 0.05628 | -0.0043 | 5.151
5 | 0.3163 | 0.05767 | -0.0011 | 5.4847
5.5 | 0.3351 | 0.05883 | 0.0038 | 5.6961
6 | 0.3741 | 0.06011 | 0.0071 | 6.2236
6.5 | 0.4097 | 0.06105 | 0.0112 | 6.7109
7 | 0.6557 | 0.03639 | 0.034 | 18.0187
7.5 | 0.6592 | 0.03981 | 0.0422 | 16.5587
8 | 0.7165 | 0.04389 | 0.0457 | 16.3249
8.5 | 0.7494 | 0.04971 | 0.0481 | 15.0754
9 | 0.7356 | 0.05687 | 0.0498 | 12.9348
9.5 | 0.7069 | 0.0658 | 0.0491 | 10.7432
10 | 0.6574 | 0.07786 | 0.044 | 8.4434
10.5 | 0.6095 | 0.09287 | 0.0349 | 6.5629
11 | 0.5877 | 0.10692 | 0.0268 | 5.4966
11.5 | 0.582 | 0.11886 | 0.0208 | 4.8965
12 | 0.5883 | 0.12958 | 0.0161 | 4.5401
12.5 | 0.5798 | 0.14214 | 0.008 | 4.0791
13 | 0.5549 | 0.16033 | -0.0081 | 3.461
13.5 | 0.5771 | 0.16985 | -0.0117 | 3.3977
14 | 0.5842 | 0.17617 | -0.0158 | 3.3161
14.5 | 0.6036 | 0.18395 | -0.0192 | 3.2813
15 | 0.6258 | 0.19242 | -0.0227 | 3.2523
15.5 | 0.6569 | 0.20319 | -0.0257 | 3.2329
16 | 0.6839 | 0.21304 | -0.0289 | 3.2102
16.5 | 0.6949 | 0.21755 | -0.0335 | 3.1942
17 | 0.7077 | 0.22326 | -0.0387 | 3.1698
17.5 | 0.7315 | 0.23229 | -0.0428 | 3.1491
18 | 0.7646 | 0.24506 | -0.0458 | 3.1201
18.5 | 0.774 | 0.24749 | -0.0519 | 3.1274
19 | 0.7948 | 0.25567 | -0.0569 | 3.1087
19.5 | 0.8218 | 0.2658 | -0.0607 | 3.0918
20 | 0.837 | 0.27113 | -0.067 | 3.0871

## 9. Re 100k Mach 0.00 (1)
BIGFOIL.COM POLAR EXPORT
NACA65-115 a=0.2
NACA65-115 a=0.2 |  |  |  | Cl Max: | 0.991 | at alpha= | 13 | deg
JavaFoil+Calcfoil stall+Eppler ext transition |  |  |  | L/D Max: | 36.463 | at alpha= | 6 | deg
Re: | 100000 |  |  | Cd Min: | 0.01358 | at alpha= | -0.5 | deg
Mach: | 0 |  |  | Cl=0 at alpha= | -0.54167 | deg
|  |  |  | @ Cl=0.1, Cd= | 0.013869
|  |  |  | @ Cl=0.4, Cd= | 0.015126
|  |  |  | @ Cl=0.6, Cd= | 0.018663
alpha (deg) | Cl | Cd | Cm | Cl/Cd
-19.5 | -0.76 | 0.27959 | 0.008 | -2.718
-19 | -0.782 | 0.25107 | 0.008 | -3.115
-18.5 | -0.803 | 0.23751 | 0.007 | -3.382
-18 | -0.824 | 0.2277 | 0.007 | -3.618
-17.5 | -0.843 | 0.21104 | 0.007 | -3.997
-17 | -0.862 | 0.19642 | 0.007 | -4.386
-16.5 | -0.878 | 0.18363 | 0.007 | -4.781
-16 | -0.892 | 0.17774 | 0.006 | -5.021
-15.5 | -0.901 | 0.16693 | 0.006 | -5.397
-15 | -0.906 | 0.15358 | 0.006 | -5.902
-14.5 | -0.91 | 0.14309 | 0.006 | -6.357
-14 | -0.91 | 0.13379 | 0.005 | -6.803
-13.5 | -0.908 | 0.12598 | 0.005 | -7.206
-13 | -0.902 | 0.11648 | 0.005 | -7.748
-12.5 | -0.894 | 0.10704 | 0.005 | -8.352
-12 | -0.883 | 0.10102 | 0.004 | -8.736
-11.5 | -0.868 | 0.09377 | 0.004 | -9.254
-11 | -0.85 | 0.08826 | 0.004 | -9.627
-10.5 | -0.828 | 0.08216 | 0.003 | -10.083
-10 | -0.804 | 0.07571 | 0.003 | -10.623
-9.5 | -0.777 | 0.07197 | 0.003 | -10.795
-9 | -0.747 | 0.06671 | 0.003 | -11.196
-8.5 | -0.714 | 0.06251 | 0.002 | -11.425
-8 | -0.679 | 0.05821 | 0.002 | -11.665
-7.5 | -0.642 | 0.05497 | 0.002 | -11.676
-7 | -0.602 | 0.0511 | 0.001 | -11.786
-6.5 | -0.561 | 0.04813 | 0.001 | -11.659
-6 | -0.518 | 0.04544 | 0.001 | -11.41
-5.5 | -0.474 | 0.04296 | 0 | -11.043
-5 | -0.429 | 0.04055 | 0 | -10.583
-4.5 | -0.467 | 0.01764 | -0.001 | -26.474
-4 | -0.41 | 0.01719 | -0.002 | -23.858
-3.5 | -0.353 | 0.01673 | -0.003 | -21.075
-3 | -0.294 | 0.01635 | -0.004 | -18.009
-2.5 | -0.231 | 0.01421 | -0.004 | -16.244
-2 | -0.173 | 0.01398 | -0.005 | -12.351
-1.5 | -0.114 | 0.01381 | -0.006 | -8.259
-1 | -0.055 | 0.01368 | -0.007 | -4.023
-0.5 | 0.005 | 0.01358 | -0.008 | 0.342
0 | 0.064 | 0.01379 | -0.009 | 4.641
0.5 | 0.123 | 0.01392 | -0.009 | 8.842
1 | 0.182 | 0.01407 | -0.01 | 12.912
1.5 | 0.24 | 0.01429 | -0.011 | 16.789
2 | 0.298 | 0.01409 | -0.012 | 21.138
2.5 | 0.355 | 0.01478 | -0.013 | 23.983
3 | 0.411 | 0.01521 | -0.014 | 27.028
3.5 | 0.467 | 0.01563 | -0.014 | 29.889
4 | 0.522 | 0.01607 | -0.015 | 32.482
4.5 | 0.591 | 0.01856 | -0.016 | 31.867
5 | 0.647 | 0.0192 | -0.017 | 33.667
5.5 | 0.7 | 0.01987 | -0.018 | 35.236
6 | 0.752 | 0.02062 | -0.019 | 36.463
6.5 | 0.667 | 0.04674 | -0.009 | 14.268
7 | 0.708 | 0.04972 | -0.009 | 14.237
7.5 | 0.747 | 0.05305 | -0.009 | 14.089
8 | 0.785 | 0.05645 | -0.01 | 13.909
8.5 | 0.821 | 0.06039 | -0.01 | 13.591
9 | 0.854 | 0.06411 | -0.01 | 13.325
9.5 | 0.885 | 0.06919 | -0.01 | 12.791
10 | 0.913 | 0.07372 | -0.011 | 12.388
10.5 | 0.936 | 0.08052 | -0.011 | 11.628
11 | 0.955 | 0.08642 | -0.011 | 11.048
11.5 | 0.97 | 0.09184 | -0.011 | 10.56
12 | 0.981 | 0.09703 | -0.011 | 10.105
12.5 | 0.987 | 0.10373 | -0.011 | 9.519
13 | 0.991 | 0.11187 | -0.012 | 8.854
13.5 | 0.99 | 0.11986 | -0.012 | 8.258
14 | 0.986 | 0.12854 | -0.012 | 7.669
14.5 | 0.978 | 0.13817 | -0.012 | 7.079
15 | 0.968 | 0.14725 | -0.012 | 6.571
15.5 | 0.954 | 0.15543 | -0.012 | 6.139
16 | 0.939 | 0.16815 | -0.013 | 5.582
16.5 | 0.921 | 0.17967 | -0.013 | 5.124
17 | 0.901 | 0.18557 | -0.013 | 4.855
17.5 | 0.88 | 0.20847 | -0.013 | 4.219
18 | 0.857 | 0.22028 | -0.014 | 3.892

## 10. Re 100k Mach 0.00 (2)
BIGFOIL.COM POLAR EXPORT
NACA65-115 a=0.2
NACA65-115 a=0.2 |  |  |  | Cl Max: | 0.9836 | at alpha= | 11 | deg
XFOIL ncrit=9 |  |  |  | L/D Max: | 42.5141 | at alpha= | 6 | deg
Re: | 100000 |  |  | Cd Min: | 0.18303 | at alpha= | 16 | deg
Mach: | 0 |  |  | Cl=0 at alpha= | -1.4526 | deg
|  |  |  | @ Cl=0.1, Cd= | 0.032056
|  |  |  | @ Cl=0.4, Cd= | 0.03398
|  |  |  | @ Cl=0.6, Cd= | 0.030578
alpha (deg) | Cl | Cd | Cm | Cl/Cd
-13.5 | -0.5324 | 0.1434 | -0.01 | -3.7127
-13 | -0.5314 | 0.1349 | -0.0141 | -3.9392
-12.5 | -0.574 | 0.12575 | -0.0241 | -4.5646
-12 | -0.517 | 0.11969 | -0.0195 | -4.3195
-11.5 | -0.5148 | 0.1117 | -0.0223 | -4.6088
-11 | -0.5145 | 0.10398 | -0.0249 | -4.9481
-10.5 | -0.523 | 0.09578 | -0.0281 | -5.4604
-9 | -0.8445 | 0.05267 | -0.023 | -16.0338
-8.5 | -0.8798 | 0.04742 | -0.011 | -18.5534
-8 | -0.8374 | 0.04246 | -0.0112 | -19.7221
-7.5 | -0.7737 | 0.03681 | -0.0143 | -21.0187
-7 | -0.6967 | 0.03161 | -0.0194 | -22.0405
-6.5 | -0.6233 | 0.02877 | -0.0231 | -21.6649
-6 | -0.5506 | 0.02624 | -0.0268 | -20.9832
-5.5 | -0.4954 | 0.02419 | -0.028 | -20.4795
-5 | -0.4889 | 0.02111 | -0.0219 | -23.1596
-4.5 | -0.4794 | 0.02186 | -0.0105 | -21.9305
-4 | -0.4088 | 0.02544 | -0.0074 | -16.0692
-3.5 | -0.1859 | 0.03216 | -0.0235 | -5.7805
-3 | -0.1236 | 0.03166 | -0.0262 | -3.904
-2.5 | -0.0536 | 0.03149 | -0.0299 | -1.7021
-2 | -0.016 | 0.0312 | -0.0286 | -0.51282
-1.5 | -0.0035 | 0.03097 | -0.0232 | -0.11301
-1 | 0.0334 | 0.03089 | -0.0218 | 1.0813
-0.5 | 0.0411 | 0.03111 | -0.0156 | 1.3211
0 | 0.0303 | 0.03132 | -0.0062 | 0.96743
0.5 | 0.0781 | 0.03115 | -0.0063 | 2.5072
1 | 0.0674 | 0.03158 | 0.0028 | 2.1343
1.5 | 0.0798 | 0.03201 | 0.0079 | 2.493
2 | 0.2077 | 0.0323 | -0.0057 | 6.4303
2.5 | 0.2418 | 0.03289 | -0.0044 | 7.3518
3 | 0.2934 | 0.03351 | -0.0059 | 8.7556
3.5 | 0.3819 | 0.03398 | -0.0136 | 11.239
4 | 0.4632 | 0.03398 | -0.019 | 13.6315
4.5 | 0.5516 | 0.03325 | -0.0242 | 16.5895
5 | 0.6956 | 0.0253 | -0.0277 | 27.4941
5.5 | 0.7807 | 0.02099 | -0.028 | 37.1939
6 | 0.8303 | 0.01953 | -0.025 | 42.5141
6.5 | 0.7896 | 0.02334 | -0.0123 | 33.8303
7 | 0.7565 | 0.02449 | 0.0008 | 30.8902
7.5 | 0.7126 | 0.02498 | 0.0157 | 28.5268
8 | 0.7251 | 0.0271 | 0.0212 | 26.7565
8.5 | 0.7881 | 0.02987 | 0.0205 | 26.3843
9 | 0.8581 | 0.03305 | 0.0183 | 25.9637
9.5 | 0.9267 | 0.03827 | 0.0162 | 24.2148
10 | 0.9575 | 0.04243 | 0.0189 | 22.5666
10.5 | 0.9789 | 0.04831 | 0.0222 | 20.2629
11 | 0.9836 | 0.05503 | 0.0263 | 17.8739
11.5 | 0.9688 | 0.06147 | 0.0315 | 15.7605
12 | 0.9738 | 0.07106 | 0.033 | 13.7039
12.5 | 0.8405 | 0.07985 | 0.037 | 10.526
13 | 0.6574 | 0.13181 | 0.0066 | 4.9875
13.5 | 0.6354 | 0.14126 | 0.0002 | 4.4981
14 | 0.6243 | 0.15051 | -0.0053 | 4.1479
14.5 | 0.6357 | 0.15876 | -0.0079 | 4.0042
15 | 0.6731 | 0.1655 | -0.0066 | 4.0671
15.5 | 0.6478 | 0.17367 | -0.0158 | 3.7301
16 | 0.6943 | 0.18303 | -0.0134 | 3.7934

## 11. Re 100k Mach 0.10 (1)
BIGFOIL.COM POLAR EXPORT
NACA65-115 a=0.2
NACA65-115 a=0.2 |  |  |  | Cl Max: | 0.979 | at alpha= | 12.5 | deg
JavaFoil+Calcfoil stall+Eppler ext transition |  |  |  | L/D Max: | 36.385 | at alpha= | 6 | deg
Re: | 100000 |  |  | Cd Min: | 0.01362 | at alpha= | -0.5 | deg
Mach: | 0.1 |  |  | Cl=0 at alpha= | -0.54167 | deg
|  |  |  | @ Cl=0.1, Cd= | 0.013908
|  |  |  | @ Cl=0.4, Cd= | 0.015211
|  |  |  | @ Cl=0.6, Cd= | 0.018733
alpha (deg) | Cl | Cd | Cm | Cl/Cd
-19 | -0.731 | 0.26783 | 0.008 | -2.728
-18.5 | -0.755 | 0.25341 | 0.007 | -2.981
-18 | -0.78 | 0.23664 | 0.007 | -3.294
-17.5 | -0.803 | 0.22077 | 0.007 | -3.636
-17 | -0.825 | 0.20735 | 0.007 | -3.977
-16.5 | -0.845 | 0.19708 | 0.006 | -4.286
-16 | -0.863 | 0.18183 | 0.006 | -4.746
-15.5 | -0.875 | 0.1687 | 0.006 | -5.186
-15 | -0.884 | 0.15887 | 0.006 | -5.563
-14.5 | -0.89 | 0.14416 | 0.006 | -6.174
-14 | -0.894 | 0.13468 | 0.005 | -6.635
-13.5 | -0.894 | 0.12503 | 0.005 | -7.15
-13 | -0.891 | 0.12062 | 0.005 | -7.389
-12.5 | -0.885 | 0.11038 | 0.005 | -8.02
-12 | -0.876 | 0.10125 | 0.004 | -8.649
-11.5 | -0.863 | 0.09661 | 0.004 | -8.932
-11 | -0.846 | 0.08879 | 0.004 | -9.534
-10.5 | -0.827 | 0.0827 | 0.004 | -9.995
-10 | -0.804 | 0.07694 | 0.003 | -10.444
-9.5 | -0.777 | 0.0721 | 0.003 | -10.777
-9 | -0.748 | 0.06696 | 0.003 | -11.169
-8.5 | -0.716 | 0.06276 | 0.002 | -11.404
-8 | -0.681 | 0.05838 | 0.002 | -11.665
-7.5 | -0.644 | 0.05538 | 0.002 | -11.628
-7 | -0.605 | 0.05137 | 0.001 | -11.768
-6.5 | -0.563 | 0.04836 | 0.001 | -11.649
-6 | -0.521 | 0.04566 | 0.001 | -11.404
-5.5 | -0.476 | 0.04309 | 0 | -11.058
-5 | -0.431 | 0.04072 | 0 | -10.588
-4.5 | -0.469 | 0.01769 | -0.001 | -26.51
-4 | -0.412 | 0.01731 | -0.002 | -23.806
-3.5 | -0.354 | 0.01679 | -0.003 | -21.102
-3 | -0.296 | 0.0164 | -0.004 | -18.029
-2.5 | -0.232 | 0.01427 | -0.005 | -16.24
-2 | -0.174 | 0.01403 | -0.005 | -12.371
-1.5 | -0.115 | 0.01385 | -0.006 | -8.274
-1 | -0.055 | 0.01371 | -0.007 | -4.031
-0.5 | 0.005 | 0.01362 | -0.008 | 0.343
0 | 0.064 | 0.01383 | -0.009 | 4.649
0.5 | 0.124 | 0.01396 | -0.01 | 8.857
1 | 0.183 | 0.01412 | -0.01 | 12.933
1.5 | 0.241 | 0.01434 | -0.011 | 16.816
2 | 0.299 | 0.0146 | -0.012 | 20.503
2.5 | 0.356 | 0.01484 | -0.013 | 23.998
3 | 0.413 | 0.01532 | -0.014 | 26.958
3.5 | 0.469 | 0.01568 | -0.014 | 29.927
4 | 0.525 | 0.01612 | -0.015 | 32.555
4.5 | 0.594 | 0.01866 | -0.016 | 31.838
5 | 0.649 | 0.01933 | -0.017 | 33.599
5.5 | 0.703 | 0.02 | -0.018 | 35.147
6 | 0.755 | 0.02075 | -0.019 | 36.385
6.5 | 0.67 | 0.04689 | -0.009 | 14.28
7 | 0.711 | 0.04997 | -0.009 | 14.225
7.5 | 0.75 | 0.05334 | -0.009 | 14.063
8 | 0.788 | 0.05692 | -0.01 | 13.839
8.5 | 0.823 | 0.06095 | -0.01 | 13.503
9 | 0.856 | 0.06481 | -0.01 | 13.209
9.5 | 0.886 | 0.07021 | -0.01 | 12.621
10 | 0.914 | 0.07498 | -0.011 | 12.185
10.5 | 0.935 | 0.08025 | -0.011 | 11.656
11 | 0.953 | 0.08648 | -0.011 | 11.015
11.5 | 0.966 | 0.09167 | -0.011 | 10.535
12 | 0.974 | 0.0998 | -0.011 | 9.763
12.5 | 0.979 | 0.10567 | -0.012 | 9.265
13 | 0.979 | 0.11326 | -0.012 | 8.647
13.5 | 0.976 | 0.12252 | -0.012 | 7.964
14 | 0.968 | 0.13228 | -0.012 | 7.321
14.5 | 0.958 | 0.14216 | -0.012 | 6.735
15 | 0.943 | 0.1522 | -0.012 | 6.198
15.5 | 0.926 | 0.16063 | -0.012 | 5.766
16 | 0.907 | 0.17577 | -0.013 | 5.158
16.5 | 0.885 | 0.18556 | -0.013 | 4.768
17 | 0.861 | 0.19566 | -0.013 | 4.401
17.5 | 0.836 | 0.2122 | -0.013 | 3.94

## 12. Re 100k Mach 0.10 (2)
BIGFOIL.COM POLAR EXPORT
NACA65-115 a=0.2
NACA65-115 a=0.2 |  |  |  | Cl Max: | 0.9746 | at alpha= | 11 | deg
XFOIL ncrit=9 |  |  |  | L/D Max: | 40.7814 | at alpha= | 6 | deg
Re: | 100000 |  |  | Cd Min: | 0.18401 | at alpha= | 16 | deg
Mach: | 0.1 |  |  | Cl=0 at alpha= | -1.2155 | deg
|  |  |  | @ Cl=0.1, Cd= | 0.032336
|  |  |  | @ Cl=0.4, Cd= | 0.03408
|  |  |  | @ Cl=0.6, Cd= | 0.03079
alpha (deg) | Cl | Cd | Cm | Cl/Cd
-13.5 | -0.5327 | 0.14405 | -0.0102 | -3.698
-13 | -0.5275 | 0.13567 | -0.0137 | -3.8881
-12.5 | -0.5611 | 0.12668 | -0.0225 | -4.4293
-12 | -0.515 | 0.12038 | -0.0196 | -4.2781
-11.5 | -0.511 | 0.11251 | -0.0222 | -4.5418
-11 | -0.5106 | 0.10478 | -0.0248 | -4.8731
-9.5 | -0.7792 | 0.05724 | -0.0392 | -13.6129
-9 | -0.8375 | 0.0531 | -0.0249 | -15.7721
-8.5 | -0.8771 | 0.04794 | -0.0126 | -18.2958
-8 | -0.8373 | 0.04294 | -0.0124 | -19.4993
-7.5 | -0.7747 | 0.03731 | -0.0154 | -20.7639
-7 | -0.6968 | 0.03193 | -0.0205 | -21.8227
-6.5 | -0.6234 | 0.029 | -0.0241 | -21.4966
-6 | -0.5503 | 0.02643 | -0.0278 | -20.821
-5.5 | -0.4941 | 0.02441 | -0.0289 | -20.2417
-5 | -0.4831 | 0.02158 | -0.0234 | -22.3865
-4.5 | -0.4795 | 0.02195 | -0.0111 | -21.8451
-4 | -0.4103 | 0.02528 | -0.0082 | -16.2302
-3.5 | -0.1965 | 0.03231 | -0.0222 | -6.0817
-2.5 | -0.0488 | 0.03161 | -0.0309 | -1.5438
-2 | -0.0195 | 0.03138 | -0.0282 | -0.62141
-1.5 | -0.0171 | 0.03125 | -0.0211 | -0.5472
-0.5 | 0.043 | 0.03124 | -0.016 | 1.3764
0 | 0.0265 | 0.03147 | -0.0056 | 0.84207
0.5 | 0.0355 | 0.0316 | 0.0006 | 1.1234
1 | 0.0668 | 0.03168 | 0.0031 | 2.1086
1.5 | 0.0764 | 0.03212 | 0.0087 | 2.3786
2 | 0.1539 | 0.03283 | 0.0027 | 4.6878
2.5 | 0.2417 | 0.03299 | -0.0039 | 7.3265
3 | 0.3032 | 0.03363 | -0.0072 | 9.0158
3.5 | 0.383 | 0.03408 | -0.0133 | 11.2383
4 | 0.4623 | 0.03408 | -0.0182 | 13.5651
4.5 | 0.5574 | 0.03323 | -0.0244 | 16.774
5 | 0.6985 | 0.02515 | -0.027 | 27.7734
5.5 | 0.7821 | 0.02105 | -0.0273 | 37.1544
6 | 0.8246 | 0.02022 | -0.0234 | 40.7814
6.5 | 0.7868 | 0.02364 | -0.011 | 33.2826
7 | 0.7508 | 0.02465 | 0.0026 | 30.4584
7.5 | 0.7082 | 0.02523 | 0.0171 | 28.0698
8 | 0.7243 | 0.02737 | 0.0222 | 26.4633
8.5 | 0.7902 | 0.03019 | 0.0214 | 26.1742
9 | 0.8635 | 0.03362 | 0.0187 | 25.6841
9.5 | 0.9277 | 0.03886 | 0.0173 | 23.8729
10 | 0.9559 | 0.04315 | 0.0203 | 22.153
10.5 | 0.9737 | 0.04909 | 0.0239 | 19.835
11 | 0.9746 | 0.05577 | 0.0282 | 17.4753
11.5 | 0.9562 | 0.06219 | 0.0335 | 15.3755
12 | 0.9488 | 0.07138 | 0.0354 | 13.2922
12.5 | 0.8226 | 0.08148 | 0.0367 | 10.0957
13 | 0.6548 | 0.13277 | 0.0064 | 4.9318
13.5 | 0.6327 | 0.14211 | -0.0001 | 4.4522
14 | 0.6224 | 0.15128 | -0.0056 | 4.1142
14.5 | 0.6385 | 0.15949 | -0.0076 | 4.0034
15 | 0.667 | 0.16628 | -0.0078 | 4.0113
15.5 | 0.6469 | 0.17439 | -0.0161 | 3.7095
16 | 0.6964 | 0.18401 | -0.0133 | 3.7846

## 13. Re 100k Mach 0.25 (1)
BIGFOIL.COM POLAR EXPORT
NACA65-115 a=0.2
NACA65-115 a=0.2 |  |  |  | Cl Max: | 0.928 | at alpha= | 11 | deg
JavaFoil+Calcfoil stall+Eppler ext transition |  |  |  | L/D Max: | 34.821 | at alpha= | 5.5 | deg
Re: | 100000 |  |  | Cd Min: | 0.01385 | at alpha= | -0.5 | deg
Mach: | 0.25 |  |  | Cl=0 at alpha= | -0.54032 | deg
|  |  |  | @ Cl=0.1, Cd= | 0.014154
|  |  |  | @ Cl=0.4, Cd= | 0.015433
|  |  |  | @ Cl=0.6, Cd= | 0.018905
alpha (deg) | Cl | Cd | Cm | Cl/Cd
-16.5 | -0.543 | 0.29711 | 0.007 | -1.829
-16 | -0.598 | 0.25249 | 0.006 | -2.37
-15.5 | -0.643 | 0.22391 | 0.006 | -2.871
-15 | -0.682 | 0.19906 | 0.006 | -3.428
-14.5 | -0.718 | 0.17843 | 0.006 | -4.021
-14 | -0.748 | 0.16469 | 0.005 | -4.541
-13.5 | -0.773 | 0.14759 | 0.005 | -5.237
-13 | -0.793 | 0.13305 | 0.005 | -5.957
-12.5 | -0.807 | 0.12517 | 0.005 | -6.445
-12 | -0.815 | 0.11403 | 0.004 | -7.147
-11.5 | -0.818 | 0.10557 | 0.004 | -7.744
-11 | -0.814 | 0.09554 | 0.004 | -8.524
-10.5 | -0.806 | 0.08854 | 0.004 | -9.098
-10 | -0.792 | 0.0821 | 0.003 | -9.641
-9.5 | -0.772 | 0.07594 | 0.003 | -10.172
-9 | -0.749 | 0.06967 | 0.003 | -10.746
-8.5 | -0.721 | 0.06487 | 0.002 | -11.112
-8 | -0.689 | 0.06025 | 0.002 | -11.438
-7.5 | -0.654 | 0.05601 | 0.002 | -11.676
-7 | -0.616 | 0.05262 | 0.001 | -11.707
-6.5 | -0.575 | 0.0491 | 0.001 | -11.72
-6 | -0.533 | 0.04618 | 0.001 | -11.534
-5.5 | -0.488 | 0.0436 | 0 | -11.189
-5 | -0.442 | 0.04119 | 0 | -10.723
-4.5 | -0.394 | 0.03914 | -0.001 | -10.08
-4 | -0.422 | 0.01758 | -0.002 | -24.003
-3.5 | -0.363 | 0.01711 | -0.003 | -21.21
-3 | -0.303 | 0.01668 | -0.004 | -18.174
-2.5 | -0.237 | 0.01457 | -0.005 | -16.296
-2 | -0.178 | 0.0143 | -0.005 | -12.435
-1.5 | -0.117 | 0.0141 | -0.006 | -8.328
-1 | -0.057 | 0.01395 | -0.007 | -4.061
-0.5 | 0.005 | 0.01385 | -0.008 | 0.346
0 | 0.066 | 0.01407 | -0.009 | 4.684
0.5 | 0.127 | 0.01422 | -0.01 | 8.904
1 | 0.187 | 0.01441 | -0.011 | 12.978
1.5 | 0.247 | 0.01465 | -0.011 | 16.859
2 | 0.307 | 0.01493 | -0.012 | 20.54
2.5 | 0.365 | 0.01524 | -0.013 | 23.944
3 | 0.423 | 0.01556 | -0.014 | 27.185
3.5 | 0.481 | 0.01597 | -0.015 | 30.094
4 | 0.537 | 0.01666 | -0.016 | 32.224
4.5 | 0.608 | 0.01919 | -0.017 | 31.694
5 | 0.665 | 0.01993 | -0.018 | 33.349
5.5 | 0.719 | 0.02065 | -0.019 | 34.821
6 | 0.643 | 0.04443 | -0.01 | 14.47
6.5 | 0.684 | 0.04766 | -0.009 | 14.361
7 | 0.726 | 0.05067 | -0.009 | 14.318
7.5 | 0.764 | 0.0544 | -0.01 | 14.05
8 | 0.8 | 0.05825 | -0.01 | 13.734
8.5 | 0.833 | 0.06297 | -0.01 | 13.227
9 | 0.862 | 0.06676 | -0.01 | 12.92
9.5 | 0.888 | 0.07155 | -0.01 | 12.408
10 | 0.909 | 0.07805 | -0.011 | 11.646
10.5 | 0.922 | 0.08536 | -0.011 | 10.8
11 | 0.928 | 0.09179 | -0.011 | 10.106
11.5 | 0.927 | 0.10129 | -0.011 | 9.148
12 | 0.919 | 0.10783 | -0.011 | 8.52
12.5 | 0.904 | 0.12082 | -0.011 | 7.479
13 | 0.881 | 0.12837 | -0.011 | 6.867
13.5 | 0.852 | 0.13934 | -0.012 | 6.118
14 | 0.817 | 0.15571 | -0.012 | 5.247
14.5 | 0.775 | 0.1713 | -0.012 | 4.525
15 | 0.728 | 0.18918 | -0.012 | 3.848
15.5 | 0.676 | 0.20536 | -0.012 | 3.29
16 | 0.619 | 0.24133 | -0.012 | 2.565

## 14. Re 100k Mach 0.25 (2)
BIGFOIL.COM POLAR EXPORT
NACA65-115 a=0.2
NACA65-115 a=0.2 |  |  |  | Cl Max: | 0.9357 | at alpha= | 10 | deg
XFOIL ncrit=9 |  |  |  | L/D Max: | 37.5546 | at alpha= | 5.5 | deg
Re: | 100000 |  |  | Cd Min: | 0.15333 | at alpha= | 15 | deg
Mach: | 0.25 |  |  | Cl=0 at alpha= | 0.50085 | deg
|  |  |  | @ Cl=0.1, Cd= | 0.032948
|  |  |  | @ Cl=0.4, Cd= | 0.035563
|  |  |  | @ Cl=0.6, Cd= | 0.15333
alpha (deg) | Cl | Cd | Cm | Cl/Cd
-13.5 | -0.5564 | 0.14827 | -0.0146 | -3.7526
-13 | -0.5115 | 0.13932 | -0.0127 | -3.6714
-12.5 | -0.5214 | 0.13094 | -0.0184 | -3.982
-12 | -0.5547 | 0.12333 | -0.0266 | -4.4977
-11.5 | -0.5205 | 0.11574 | -0.0253 | -4.4971
-11 | -0.545 | 0.1071 | -0.031 | -5.0887
-10.5 | -0.5216 | 0.09938 | -0.0305 | -5.2485
-10 | -0.694 | 0.06347 | -0.0539 | -10.9343
-9.5 | -0.742 | 0.05718 | -0.0476 | -12.9766
-9 | -0.7935 | 0.05479 | -0.035 | -14.4826
-8.5 | -0.8397 | 0.05154 | -0.0229 | -16.2922
-8 | -0.8315 | 0.04526 | -0.0197 | -18.3716
-7.5 | -0.7759 | 0.03994 | -0.0214 | -19.4266
-7 | -0.7077 | 0.03401 | -0.0248 | -20.8086
-6.5 | -0.6218 | 0.03027 | -0.0302 | -20.5418
-6 | -0.5452 | 0.02738 | -0.0335 | -19.9123
-5.5 | -0.4858 | 0.02533 | -0.0345 | -19.1788
-5 | -0.4615 | 0.02331 | -0.0304 | -19.7984
-4.5 | -0.4877 | 0.02146 | -0.0155 | -22.726
-4 | -0.2725 | 0.0323 | -0.022 | -8.4365
-3.5 | -0.1446 | 0.03315 | -0.0319 | -4.362
-3 | -0.0859 | 0.03271 | -0.0337 | -2.6261
-2.5 | -0.0392 | 0.03222 | -0.0336 | -1.2166
-2 | -0.0311 | 0.03214 | -0.0272 | -0.96764
-1.5 | 0.009 | 0.03213 | -0.026 | 0.28011
-1 | 0.024 | 0.03217 | -0.0208 | 0.74604
-0.5 | 0.0458 | 0.03192 | -0.0164 | 1.4348
0 | 0.02 | 0.03217 | -0.0044 | 0.6217
0.5 | -0.0001 | 0.03236 | 0.0068 | -0.0030902
1.5 | 0.1174 | 0.03305 | 0.0025 | 3.5522
2 | 0.1372 | 0.03353 | 0.0065 | 4.0919
2.5 | 0.1816 | 0.03414 | 0.0064 | 5.3193
3 | 0.249 | 0.0348 | 0.0025 | 7.1552
3.5 | 0.3411 | 0.0354 | -0.0054 | 9.6356
4 | 0.424 | 0.03563 | -0.0108 | 11.9001
4.5 | 0.5289 | 0.03506 | -0.0184 | 15.0856
5 | 0.7028 | 0.02557 | -0.0233 | 27.4853
5.5 | 0.7909 | 0.02106 | -0.0228 | 37.5546
6 | 0.8013 | 0.02305 | -0.016 | 34.7636
6.5 | 0.7683 | 0.02502 | -0.0036 | 30.7074
7 | 0.7132 | 0.0254 | 0.0127 | 28.0787
7.5 | 0.6906 | 0.02675 | 0.0235 | 25.8168
8 | 0.7229 | 0.02887 | 0.0271 | 25.0398
8.5 | 0.8024 | 0.03205 | 0.0256 | 25.0359
9 | 0.8851 | 0.03681 | 0.0221 | 24.0451
9.5 | 0.9252 | 0.04204 | 0.024 | 22.0076
10 | 0.9357 | 0.04673 | 0.0287 | 20.0235
10.5 | 0.9304 | 0.05235 | 0.034 | 17.7727
11 | 0.9124 | 0.05875 | 0.0384 | 15.5302
11.5 | 0.888 | 0.06636 | 0.0408 | 13.3816
12 | 0.8745 | 0.07542 | 0.0411 | 11.5951
12.5 | 0.5994 | 0.1299 | 0.0035 | 4.6143
13 | 0.4725 | 0.13043 | 0.0077 | 3.6226
13.5 | 0.4617 | 0.13633 | 0.0044 | 3.3866
14 | 0.5113 | 0.1449 | 0.0056 | 3.5286
14.5 | 0.4704 | 0.14715 | -0.0009 | 3.1967
15 | 0.4741 | 0.15333 | -0.0042 | 3.092

## 15. Re 100k Mach 0.50 (1)
BIGFOIL.COM POLAR EXPORT
NACA65-115 a=0.2
NACA65-115 a=0.2 |  |  |  | Cl Max: | 1.122 | at alpha= | 20 | deg
JavaFoil+Calcfoil stall+Eppler ext transition |  |  |  | L/D Max: | 30.903 | at alpha= | 4.5 | deg
Re: | 100000 |  |  | Cd Min: | 0.01494 | at alpha= | -0.5 | deg
Mach: | 0.5 |  |  | Cl=0 at alpha= | -0.53677 | deg
|  |  |  | @ Cl=0.1, Cd= | 0.015331
|  |  |  | @ Cl=0.4, Cd= | 0.01681
|  |  |  | @ Cl=0.6, Cd= | 0.020455
alpha (deg) | Cl | Cd | Cm | Cl/Cd
-20 | -1.069 | 0.34488 | 0.015 | -3.099
-19.5 | -1.042 | 0.34287 | 0.014 | -3.04
-19 | -1.016 | 0.32845 | 0.014 | -3.093
-18.5 | -0.989 | 0.33334 | 0.013 | -2.968
-18 | -0.963 | 0.3272 | 0.013 | -2.943
-17.5 | -0.933 | 0.31232 | 0.012 | -2.989
-17 | -0.907 | 0.30609 | 0.011 | -2.962
-16.5 | -0.88 | 0.4064 | 0.011 | -2.165
-16 | -0.853 | 0.30134 | 0.01 | -2.831
-15.5 | -0.824 | 0.2811 | 0.009 | -2.933
-15 | -0.797 | 0.26839 | 0.009 | -2.97
-14.5 | -0.77 | 0.25413 | 0.008 | -3.031
-14 | -0.743 | 0.23706 | 0.008 | -3.136
-13.5 | -0.716 | 0.23253 | 0.008 | -3.08
-13 | -0.688 | 0.22488 | 0.007 | -3.058
-12.5 | -0.66 | 0.21477 | 0.006 | -3.075
-12 | -0.633 | 0.21103 | 0.006 | -3.001
-11.5 | -0.606 | 0.19832 | 0.005 | -3.056
-11 | -0.579 | 0.19182 | 0.005 | -3.017
-10.5 | -0.55 | 0.18398 | 0.004 | -2.991
-10 | -0.523 | 0.17025 | 0.004 | -3.072
-9.5 | -0.496 | 0.1604 | 0.003 | -3.09
-9 | -0.468 | 0.17437 | 0.003 | -2.685
-8.5 | -0.441 | 0.15206 | 0.003 | -2.898
-8 | -0.413 | 0.12755 | 0.002 | -3.236
-7.5 | -0.613 | 0.07111 | 0.002 | -8.624
-7 | -0.626 | 0.06243 | 0.001 | -10.031
-6.5 | -0.608 | 0.05518 | 0.001 | -11.016
-6 | -0.575 | 0.05051 | 0.001 | -11.385
-5.5 | -0.533 | 0.04657 | 0 | -11.454
-5 | -0.486 | 0.04325 | 0 | -11.235
-4.5 | -0.436 | 0.0405 | -0.001 | -10.769
-4 | -0.465 | 0.0193 | -0.002 | -24.068
-3.5 | -0.401 | 0.0187 | -0.003 | -21.425
-3 | -0.335 | 0.01808 | -0.004 | -18.529
-2.5 | -0.262 | 0.01602 | -0.005 | -16.337
-2 | -0.196 | 0.01565 | -0.006 | -12.531
-1.5 | -0.13 | 0.01533 | -0.007 | -8.46
-1 | -0.063 | 0.01511 | -0.008 | -4.143
-0.5 | 0.005 | 0.01494 | -0.009 | 0.354
0 | 0.073 | 0.01525 | -0.01 | 4.779
0.5 | 0.14 | 0.01545 | -0.011 | 9.062
1 | 0.207 | 0.01572 | -0.012 | 13.158
1.5 | 0.273 | 0.01604 | -0.012 | 17.022
2 | 0.339 | 0.0164 | -0.013 | 20.674
2.5 | 0.403 | 0.01683 | -0.014 | 23.952
3 | 0.467 | 0.01737 | -0.015 | 26.877
3.5 | 0.529 | 0.01801 | -0.016 | 29.401
4 | 0.608 | 0.02073 | -0.018 | 29.323
4.5 | 0.67 | 0.02168 | -0.019 | 30.903
5 | 0.611 | 0.04098 | -0.01 | 14.914
5.5 | 0.657 | 0.04401 | -0.009 | 14.936
6 | 0.7 | 0.04755 | -0.01 | 14.729
6.5 | 0.737 | 0.05129 | -0.01 | 14.371
7 | 0.764 | 0.05676 | -0.01 | 13.462
7.5 | 0.774 | 0.06359 | -0.01 | 12.178
8 | 0.749 | 0.07268 | -0.01 | 10.307
8.5 | 0.498 | 0.13021 | -0.01 | 3.824
9 | 0.525 | 0.14878 | -0.01 | 3.529
9.5 | 0.553 | 0.17765 | -0.012 | 3.113
10 | 0.58 | 0.17265 | -0.012 | 3.36
10.5 | 0.607 | 0.18571 | -0.013 | 3.269
11 | 0.634 | 0.18878 | -0.013 | 3.359
11.5 | 0.662 | 0.19718 | -0.015 | 3.359
12 | 0.689 | 0.21142 | -0.015 | 3.26
12.5 | 0.716 | 0.21582 | -0.016 | 3.318
13 | 0.743 | 0.22548 | -0.016 | 3.295
13.5 | 0.771 | 0.23289 | -0.018 | 3.31
14 | 0.798 | 0.23631 | -0.018 | 3.377
14.5 | 0.825 | 0.25407 | -0.019 | 3.245
15 | 0.851 | 0.25979 | -0.019 | 3.277
15.5 | 0.88 | 0.29109 | -0.021 | 3.023
16 | 0.907 | 0.29371 | -0.022 | 3.087
16.5 | 0.933 | 0.28716 | -0.022 | 3.249
17 | 0.96 | 0.30597 | -0.023 | 3.136
17.5 | 0.989 | 0.31833 | -0.024 | 3.106
18 | 1.015 | 0.31832 | -0.025 | 3.188
18.5 | 1.041 | 0.32722 | -0.025 | 3.181
19 | 1.067 | 0.33484 | -0.026 | 3.186
19.5 | 1.094 | 0.34907 | -0.027 | 3.133
20 | 1.122 | 0.37966 | -0.028 | 2.956

## 16. Re 100k Mach 0.50 (2)
BIGFOIL.COM POLAR EXPORT
NACA65-115 a=0.2
NACA65-115 a=0.2 |  |  |  | Cl Max: | 0.8433 | at alpha= | 20 | deg
XFOIL ncrit=9 |  |  |  | L/D Max: | 30.3599 | at alpha= | 5.5 | deg
Re: | 100000 |  |  | Cd Min: | 0.26704 | at alpha= | 20 | deg
Mach: | 0.5 |  |  | Cl=0 at alpha= | 0.33641 | deg
|  |  |  | @ Cl=0.1, Cd= | 0.037575
|  |  |  | @ Cl=0.4, Cd= | 0.040121
|  |  |  | @ Cl=0.6, Cd= | 0.035354
alpha (deg) | Cl | Cd | Cm | Cl/Cd
-20 | -0.7662 | 0.26209 | 0.0512 | -2.9234
-19.5 | -0.7393 | 0.25269 | 0.0476 | -2.9257
-19 | -0.7232 | 0.24725 | 0.0406 | -2.925
-18.5 | -0.7063 | 0.23975 | 0.0345 | -2.946
-18 | -0.6747 | 0.22883 | 0.0319 | -2.9485
-17.5 | -0.6565 | 0.22205 | 0.0261 | -2.9565
-17 | -0.6394 | 0.21422 | 0.0203 | -2.9848
-16.5 | -0.6109 | 0.20527 | 0.0173 | -2.9761
-16 | -0.617 | 0.20347 | 0.0084 | -3.0324
-15.5 | -0.5727 | 0.18949 | 0.0075 | -3.0223
-15 | -0.5646 | 0.18395 | 0.0013 | -3.0693
-14.5 | -0.5342 | 0.17395 | -0.0011 | -3.071
-14 | -0.5503 | 0.17075 | -0.0097 | -3.2228
-13.5 | -0.4991 | 0.15835 | -0.0094 | -3.1519
-13 | -0.5031 | 0.15168 | -0.0158 | -3.3169
-12.5 | -0.4805 | 0.14376 | -0.0184 | -3.3424
-12 | -0.4559 | 0.13534 | -0.0206 | -3.3686
-11.5 | -0.4473 | 0.12727 | -0.0245 | -3.5146
-11 | -0.454 | 0.11945 | -0.0298 | -3.8008
-10.5 | -0.4655 | 0.09837 | -0.0442 | -4.7321
-10 | -0.4993 | 0.08138 | -0.0574 | -6.1354
-9.5 | -0.5247 | 0.07 | -0.0642 | -7.4957
-9 | -0.5669 | 0.06077 | -0.0677 | -9.3286
-8.5 | -0.6309 | 0.05782 | -0.0595 | -10.9114
-8 | -0.6817 | 0.05386 | -0.0535 | -12.6569
-7.5 | -0.6854 | 0.04707 | -0.0547 | -14.5613
-7 | -0.6601 | 0.041 | -0.055 | -16.1
-6.5 | -0.6097 | 0.03581 | -0.0551 | -17.026
-6 | -0.5275 | 0.03144 | -0.0575 | -16.778
-5.5 | -0.3973 | 0.02797 | -0.0651 | -14.2045
-5 | -0.3718 | 0.02616 | -0.06 | -14.2125
-4.5 | -0.412 | 0.0248 | -0.0453 | -16.6129
-4 | -0.4555 | 0.02456 | -0.0256 | -18.5464
-3.5 | -0.1091 | 0.0365 | -0.0449 | -2.989
-3 | -0.0673 | 0.03645 | -0.0423 | -1.8464
-2.5 | -0.0367 | 0.0364 | -0.0385 | -1.0082
-2 | 0.002 | 0.03623 | -0.0361 | 0.055203
-1.5 | 0.0315 | 0.03608 | -0.0324 | 0.87306
-1 | 0.008 | 0.03643 | -0.0201 | 0.2196
-0.5 | -0.0374 | 0.03658 | -0.0039 | -1.0224
0 | -0.0619 | 0.03639 | 0.0087 | -1.701
0.5 | 0.0301 | 0.03668 | 0.0022 | 0.82061
1.5 | 0.0275 | 0.03684 | 0.0192 | 0.74647
2 | 0.0585 | 0.03713 | 0.0224 | 1.5755
2.5 | 0.1033 | 0.03761 | 0.0235 | 2.7466
3 | 0.1688 | 0.03838 | 0.0209 | 4.3981
3.5 | 0.2532 | 0.03915 | 0.0158 | 6.4674
4 | 0.3495 | 0.03957 | 0.0099 | 8.8324
4.5 | 0.4201 | 0.04034 | 0.0066 | 10.414
5 | 0.6052 | 0.03521 | -0.002 | 17.1883
5.5 | 0.7508 | 0.02473 | 0.0029 | 30.3599
6 | 0.7245 | 0.02905 | 0.0099 | 24.9398
6.5 | 0.6773 | 0.03061 | 0.0231 | 22.1268
7 | 0.6422 | 0.03163 | 0.0356 | 20.3035
7.5 | 0.6679 | 0.03321 | 0.0422 | 20.1114
8 | 0.7351 | 0.03583 | 0.0452 | 20.5163
8.5 | 0.7908 | 0.04073 | 0.0472 | 19.4157
9 | 0.7926 | 0.0463 | 0.0504 | 17.1188
9.5 | 0.7748 | 0.05304 | 0.0523 | 14.6078
10 | 0.746 | 0.0614 | 0.0517 | 12.1498
10.5 | 0.7071 | 0.07198 | 0.0477 | 9.8236
11 | 0.6624 | 0.08554 | 0.0398 | 7.7437
11.5 | 0.6271 | 0.10136 | 0.0297 | 6.1869
12 | 0.6191 | 0.11444 | 0.0228 | 5.4098
12.5 | 0.5981 | 0.13147 | 0.0116 | 4.5493
13.5 | 0.5929 | 0.16016 | -0.0061 | 3.7019
14 | 0.6418 | 0.17158 | -0.0059 | 3.7405
14.5 | 0.6256 | 0.17673 | -0.0141 | 3.5399
15 | 0.6539 | 0.18681 | -0.0168 | 3.5003
15.5 | 0.6734 | 0.19442 | -0.0207 | 3.4636
16 | 0.6769 | 0.20119 | -0.0278 | 3.3645
16.5 | 0.7112 | 0.21139 | -0.0296 | 3.3644
17 | 0.7163 | 0.21775 | -0.0371 | 3.2896
17.5 | 0.7449 | 0.22683 | -0.0401 | 3.284
18 | 0.7575 | 0.23416 | -0.0468 | 3.235
18.5 | 0.7791 | 0.24207 | -0.0516 | 3.2185
19 | 0.8176 | 0.25753 | -0.0529 | 3.1748
19.5 | 0.819 | 0.25857 | -0.0625 | 3.1674
20 | 0.8433 | 0.26704 | -0.0669 | 3.158

## 17. Re 250k Mach 0.00 (1)
BIGFOIL.COM POLAR EXPORT
NACA65-115 a=0.2
NACA65-115 a=0.2 |  |  |  | Cl Max: | 0.991 | at alpha= | 13 | deg
JavaFoil+Calcfoil stall+Eppler ext transition |  |  |  | L/D Max: | 52.493 | at alpha= | 4 | deg
Re: | 250000 |  |  | Cd Min: | 0.00893 | at alpha= | 1 | deg
Mach: | 0 |  |  | Cl=0 at alpha= | -0.54098 | deg
|  |  |  | @ Cl=0.1, Cd= | 0.0095125
|  |  |  | @ Cl=0.4, Cd= | 0.0097824
|  |  |  | @ Cl=0.6, Cd= | 0.014853
alpha (deg) | Cl | Cd | Cm | Cl/Cd
-19 | -0.782 | 0.21108 | 0.008 | -3.706
-18.5 | -0.804 | 0.20014 | 0.008 | -4.015
-18 | -0.824 | 0.18943 | 0.007 | -4.351
-17.5 | -0.844 | 0.17524 | 0.007 | -4.815
-17 | -0.862 | 0.1664 | 0.007 | -5.18
-16.5 | -0.878 | 0.15651 | 0.007 | -5.612
-16 | -0.893 | 0.14963 | 0.007 | -5.967
-15.5 | -0.901 | 0.13866 | 0.006 | -6.5
-15 | -0.907 | 0.13165 | 0.006 | -6.888
-14.5 | -0.91 | 0.12239 | 0.006 | -7.436
-14 | -0.911 | 0.11606 | 0.006 | -7.846
-13.5 | -0.908 | 0.1076 | 0.005 | -8.442
-13 | -0.903 | 0.10087 | 0.005 | -8.952
-12.5 | -0.895 | 0.09457 | 0.005 | -9.459
-12 | -0.883 | 0.0894 | 0.005 | -9.879
-11.5 | -0.868 | 0.08386 | 0.004 | -10.354
-11 | -0.85 | 0.07792 | 0.004 | -10.911
-10.5 | -0.829 | 0.07313 | 0.004 | -11.336
-10 | -0.805 | 0.06926 | 0.003 | -11.62
-9.5 | -0.777 | 0.06449 | 0.003 | -12.051
-9 | -0.747 | 0.06008 | 0.003 | -12.436
-8.5 | -0.715 | 0.0566 | 0.002 | -12.625
-8 | -0.679 | 0.05311 | 0.002 | -12.793
-7.5 | -0.642 | 0.04976 | 0.002 | -12.905
-7 | -0.603 | 0.04684 | 0.001 | -12.873
-6.5 | -0.562 | 0.04419 | 0.001 | -12.709
-6 | -0.634 | 0.01537 | 0.001 | -41.229
-5.5 | -0.581 | 0.01494 | 0 | -38.858
-5 | -0.526 | 0.01449 | 0 | -36.284
-4.5 | -0.47 | 0.01399 | -0.001 | -33.556
-4 | -0.412 | 0.01359 | -0.002 | -30.358
-3.5 | -0.355 | 0.01319 | -0.003 | -26.883
-3 | -0.296 | 0.01287 | -0.004 | -23.007
-2.5 | -0.238 | 0.00964 | -0.005 | -24.656
-2 | -0.177 | 0.00954 | -0.006 | -18.601
-1.5 | -0.117 | 0.00948 | -0.006 | -12.318
-1 | -0.056 | 0.00943 | -0.007 | -5.952
-0.5 | 0.005 | 0.0094 | -0.008 | 0.503
0 | 0.066 | 0.00944 | -0.009 | 6.951
0.5 | 0.127 | 0.00957 | -0.01 | 13.226
1 | 0.187 | 0.00893 | -0.011 | 20.919
1.5 | 0.247 | 0.0095 | -0.012 | 25.981
2 | 0.306 | 0.00962 | -0.012 | 31.873
2.5 | 0.365 | 0.00971 | -0.013 | 37.604
3 | 0.423 | 0.00983 | -0.014 | 43.098
3.5 | 0.481 | 0.01002 | -0.015 | 48.05
4 | 0.538 | 0.01025 | -0.016 | 52.493
4.5 | 0.595 | 0.0148 | -0.016 | 40.196
5 | 0.65 | 0.01538 | -0.017 | 42.285
5.5 | 0.704 | 0.01598 | -0.018 | 44.065
6 | 0.756 | 0.01665 | -0.019 | 45.423
6.5 | 0.807 | 0.01737 | -0.02 | 46.445
7 | 0.856 | 0.01806 | -0.02 | 47.375
7.5 | 0.749 | 0.04865 | -0.01 | 15.395
8 | 0.786 | 0.05193 | -0.01 | 15.134
8.5 | 0.822 | 0.05511 | -0.01 | 14.907
9 | 0.855 | 0.05861 | -0.011 | 14.593
9.5 | 0.886 | 0.06288 | -0.011 | 14.089
10 | 0.914 | 0.06728 | -0.011 | 13.591
10.5 | 0.937 | 0.07215 | -0.012 | 12.991
11 | 0.956 | 0.0773 | -0.012 | 12.362
11.5 | 0.971 | 0.08113 | -0.012 | 11.965
12 | 0.982 | 0.08688 | -0.012 | 11.297
12.5 | 0.988 | 0.09192 | -0.012 | 10.75
13 | 0.991 | 0.09844 | -0.013 | 10.071
13.5 | 0.99 | 0.10469 | -0.012 | 9.461
14 | 0.986 | 0.11123 | -0.013 | 8.867
14.5 | 0.979 | 0.12038 | -0.013 | 8.128
15 | 0.968 | 0.12928 | -0.013 | 7.488
15.5 | 0.955 | 0.13484 | -0.013 | 7.08
16 | 0.939 | 0.1459 | -0.014 | 6.436
16.5 | 0.921 | 0.15291 | -0.013 | 6.023
17 | 0.901 | 0.15951 | -0.014 | 5.65
17.5 | 0.88 | 0.17305 | -0.014 | 5.085
18 | 0.858 | 0.17946 | -0.014 | 4.779

## 18. Re 250k Mach 0.00 (2)
BIGFOIL.COM POLAR EXPORT
NACA65-115 a=0.2
NACA65-115 a=0.2 |  |  |  | Cl Max: | 1.0338 | at alpha= | 12 | deg
XFOIL ncrit=9 |  |  |  | L/D Max: | 57.7034 | at alpha= | 6 | deg
Re: | 250000 |  |  | Cd Min: | 0.18549 | at alpha= | 17 | deg
Mach: | 0 |  |  | Cl=0 at alpha= | -0.51436 | deg
|  |  |  | @ Cl=0.1, Cd= | 0.012977
|  |  |  | @ Cl=0.4, Cd= | 0.013234
|  |  |  | @ Cl=0.6, Cd= | 0.011827
alpha (deg) | Cl | Cd | Cm | Cl/Cd
-15 | -0.5753 | 0.1562 | -0.0015 | -3.6831
-14.5 | -0.5644 | 0.14881 | -0.0052 | -3.7928
-14 | -0.5951 | 0.13234 | -0.0194 | -4.4968
-13.5 | -0.5702 | 0.12739 | -0.0169 | -4.476
-13 | -0.5612 | 0.12005 | -0.0198 | -4.6747
-12.5 | -0.6137 | 0.0978 | -0.0373 | -6.2751
-12 | -0.683 | 0.08238 | -0.0477 | -8.2908
-11.5 | -0.7498 | 0.07474 | -0.0491 | -10.0321
-11 | -0.7983 | 0.07061 | -0.0442 | -11.3058
-10 | -0.8382 | 0.04331 | -0.0373 | -19.3535
-9.5 | -0.7941 | 0.03474 | -0.0401 | -22.8584
-9 | -0.7448 | 0.02954 | -0.0407 | -25.2133
-8.5 | -0.6976 | 0.02617 | -0.0396 | -26.6565
-8 | -0.6532 | 0.02403 | -0.0375 | -27.1827
-7.5 | -0.6036 | 0.02158 | -0.0365 | -27.9703
-7 | -0.5619 | 0.01993 | -0.0344 | -28.1937
-6.5 | -0.5245 | 0.01875 | -0.0315 | -27.9733
-6 | -0.4934 | 0.01727 | -0.0279 | -28.5698
-5.5 | -0.458 | 0.01618 | -0.0249 | -28.3066
-5 | -0.4251 | 0.01482 | -0.0216 | -28.6842
-4.5 | -0.4258 | 0.01138 | -0.0134 | -37.4165
-4 | -0.3778 | 0.01151 | -0.0115 | -32.8236
-3.5 | -0.3253 | 0.01179 | -0.0105 | -27.5912
-3 | -0.2744 | 0.01264 | -0.008 | -21.7089
-2.5 | -0.2203 | 0.01328 | -0.0068 | -16.5889
-2 | -0.1654 | 0.01309 | -0.0069 | -12.6356
-1.5 | -0.1096 | 0.01307 | -0.0074 | -8.3856
-1 | -0.0541 | 0.01293 | -0.0077 | -4.1841
-0.5 | 0.0016 | 0.01298 | -0.0082 | 0.12327
0 | 0.0573 | 0.0129 | -0.0085 | 4.4419
0.5 | 0.1127 | 0.013 | -0.0089 | 8.6692
1 | 0.1684 | 0.01301 | -0.0093 | 12.9439
1.5 | 0.2235 | 0.01313 | -0.0095 | 17.0221
2 | 0.2786 | 0.01319 | -0.0097 | 21.1221
2.5 | 0.3331 | 0.01327 | -0.0098 | 25.1017
3 | 0.3884 | 0.01323 | -0.0096 | 29.3575
3.5 | 0.4417 | 0.01325 | -0.0093 | 33.3358
4 | 0.4953 | 0.01317 | -0.0088 | 37.6082
4.5 | 0.5471 | 0.01221 | -0.0066 | 44.8075
5 | 0.5968 | 0.01184 | -0.0049 | 50.4054
5.5 | 0.6444 | 0.01164 | -0.003 | 55.3608
6 | 0.6809 | 0.0118 | 0.0009 | 57.7034
6.5 | 0.6689 | 0.01433 | 0.0116 | 46.6783
7 | 0.6669 | 0.01711 | 0.0193 | 38.9772
7.5 | 0.7227 | 0.01926 | 0.016 | 37.5234
8 | 0.7511 | 0.02125 | 0.0169 | 35.3459
8.5 | 0.7779 | 0.02287 | 0.0196 | 34.014
9 | 0.8111 | 0.02488 | 0.0214 | 32.6005
9.5 | 0.8576 | 0.02705 | 0.0223 | 31.7043
10.5 | 0.9613 | 0.03211 | 0.0219 | 29.9377
11 | 1.0168 | 0.03738 | 0.0207 | 27.2017
11.5 | 1.0335 | 0.04168 | 0.0242 | 24.7961
12 | 1.0338 | 0.04621 | 0.0286 | 22.3718
12.5 | 1.0194 | 0.05185 | 0.0328 | 19.6606
13 | 0.9948 | 0.05918 | 0.0356 | 16.8097
13.5 | 0.9674 | 0.06817 | 0.0364 | 14.191
14 | 0.7052 | 0.12157 | 0.011 | 5.8008
14.5 | 0.7291 | 0.12542 | 0.014 | 5.8133
15 | 0.6676 | 0.15208 | -0.0066 | 4.3898
15.5 | 0.6849 | 0.15779 | -0.0085 | 4.3406
16 | 0.701 | 0.16519 | -0.0093 | 4.2436
16.5 | 0.6831 | 0.17997 | -0.0214 | 3.7956
17 | 0.7026 | 0.18549 | -0.0237 | 3.7878

## 19. Re 250k Mach 0.10 (1)
BIGFOIL.COM POLAR EXPORT
NACA65-115 a=0.2
NACA65-115 a=0.2 |  |  |  | Cl Max: | 0.98 | at alpha= | 12.5 | deg
JavaFoil+Calcfoil stall+Eppler ext transition |  |  |  | L/D Max: | 52.634 | at alpha= | 4 | deg
Re: | 250000 |  |  | Cd Min: | 0.00893 | at alpha= | 1 | deg
Mach: | 0.1 |  |  | Cl=0 at alpha= | -0.54098 | deg
|  |  |  | @ Cl=0.1, Cd= | 0.0095434
|  |  |  | @ Cl=0.4, Cd= | 0.0098267
|  |  |  | @ Cl=0.6, Cd= | 0.014892
alpha (deg) | Cl | Cd | Cm | Cl/Cd
-19 | -0.731 | 0.22178 | 0.008 | -3.295
-18.5 | -0.756 | 0.20692 | 0.008 | -3.652
-18 | -0.78 | 0.19391 | 0.007 | -4.021
-17.5 | -0.803 | 0.18329 | 0.007 | -4.381
-17 | -0.825 | 0.17236 | 0.007 | -4.786
-16.5 | -0.845 | 0.1638 | 0.007 | -5.159
-16 | -0.863 | 0.15234 | 0.007 | -5.667
-15.5 | -0.875 | 0.14207 | 0.006 | -6.161
-15 | -0.884 | 0.13207 | 0.006 | -6.695
-14.5 | -0.891 | 0.12411 | 0.006 | -7.175
-14 | -0.894 | 0.11803 | 0.006 | -7.576
-13.5 | -0.894 | 0.10847 | 0.005 | -8.246
-13 | -0.892 | 0.10385 | 0.005 | -8.587
-12.5 | -0.886 | 0.09674 | 0.005 | -9.157
-12 | -0.876 | 0.0896 | 0.005 | -9.781
-11.5 | -0.863 | 0.08393 | 0.004 | -10.285
-11 | -0.847 | 0.07824 | 0.004 | -10.826
-10.5 | -0.827 | 0.07437 | 0.004 | -11.123
-10 | -0.804 | 0.06902 | 0.003 | -11.648
-9.5 | -0.777 | 0.06478 | 0.003 | -12
-9 | -0.748 | 0.06064 | 0.003 | -12.338
-8.5 | -0.716 | 0.05674 | 0.002 | -12.621
-8 | -0.681 | 0.05319 | 0.002 | -12.81
-7.5 | -0.644 | 0.05005 | 0.002 | -12.871
-7 | -0.605 | 0.04696 | 0.001 | -12.883
-6.5 | -0.564 | 0.04415 | 0.001 | -12.776
-6 | -0.522 | 0.04152 | 0.001 | -12.575
-5.5 | -0.583 | 0.015 | 0 | -38.874
-5 | -0.528 | 0.01454 | 0 | -36.292
-4.5 | -0.472 | 0.01409 | -0.001 | -33.473
-4 | -0.414 | 0.01366 | -0.002 | -30.326
-3.5 | -0.356 | 0.01328 | -0.003 | -26.819
-3 | -0.297 | 0.01295 | -0.004 | -22.967
-2.5 | -0.238 | 0.00932 | -0.005 | -25.591
-2 | -0.178 | 0.00953 | -0.006 | -18.705
-1.5 | -0.117 | 0.00952 | -0.006 | -12.33
-1 | -0.056 | 0.00947 | -0.007 | -5.956
-0.5 | 0.005 | 0.00951 | -0.008 | 0.5
0 | 0.066 | 0.00951 | -0.009 | 6.938
0.5 | 0.127 | 0.00957 | -0.01 | 13.294
1 | 0.188 | 0.00893 | -0.011 | 21
1.5 | 0.248 | 0.00956 | -0.012 | 25.922
2 | 0.308 | 0.00963 | -0.012 | 31.971
2.5 | 0.367 | 0.00973 | -0.013 | 37.691
3 | 0.425 | 0.0099 | -0.014 | 42.98
3.5 | 0.483 | 0.01005 | -0.015 | 48.129
4 | 0.541 | 0.01027 | -0.016 | 52.634
4.5 | 0.598 | 0.01487 | -0.017 | 40.188
5 | 0.653 | 0.01548 | -0.017 | 42.202
5.5 | 0.707 | 0.01609 | -0.018 | 43.943
6 | 0.76 | 0.01675 | -0.019 | 45.34
6.5 | 0.81 | 0.01748 | -0.02 | 46.337
7 | 0.859 | 0.01817 | -0.021 | 47.244
7.5 | 0.751 | 0.04885 | -0.01 | 15.381
8 | 0.788 | 0.05203 | -0.01 | 15.153
8.5 | 0.824 | 0.05565 | -0.01 | 14.801
9 | 0.857 | 0.05866 | -0.011 | 14.607
9.5 | 0.887 | 0.06305 | -0.011 | 14.068
10 | 0.915 | 0.06741 | -0.011 | 13.568
10.5 | 0.936 | 0.07238 | -0.012 | 12.936
11 | 0.953 | 0.07713 | -0.012 | 12.36
11.5 | 0.967 | 0.08167 | -0.012 | 11.834
12 | 0.975 | 0.08921 | -0.012 | 10.932
12.5 | 0.98 | 0.09313 | -0.012 | 10.521
13 | 0.98 | 0.10162 | -0.013 | 9.646
13.5 | 0.976 | 0.10745 | -0.012 | 9.086
14 | 0.969 | 0.11489 | -0.013 | 8.433
14.5 | 0.958 | 0.12376 | -0.013 | 7.741
15 | 0.944 | 0.13005 | -0.013 | 7.256
15.5 | 0.927 | 0.13837 | -0.013 | 6.696
16 | 0.907 | 0.14734 | -0.013 | 6.156
16.5 | 0.885 | 0.15575 | -0.013 | 5.682
17 | 0.862 | 0.16606 | -0.014 | 5.188
17.5 | 0.836 | 0.17817 | -0.014 | 4.694

## 20. Re 250k Mach 0.10 (2)
BIGFOIL.COM POLAR EXPORT
NACA65-115 a=0.2
NACA65-115 a=0.2 |  |  |  | Cl Max: | 1.0251 | at alpha= | 11.5 | deg
XFOIL ncrit=9 |  |  |  | L/D Max: | 56.9816 | at alpha= | 6 | deg
Re: | 250000 |  |  | Cd Min: | 0.18095 | at alpha= | 16.5 | deg
Mach: | 0.1 |  |  | Cl=0 at alpha= | -0.51429 | deg
|  |  |  | @ Cl=0.1, Cd= | 0.013041
|  |  |  | @ Cl=0.4, Cd= | 0.013285
|  |  |  | @ Cl=0.6, Cd= | 0.011872
alpha (deg) | Cl | Cd | Cm | Cl/Cd
-15 | -0.5734 | 0.15717 | -0.0011 | -3.6483
-14.5 | -0.5629 | 0.14962 | -0.005 | -3.7622
-13.5 | -0.5651 | 0.12894 | -0.0162 | -4.3827
-13 | -0.5563 | 0.12145 | -0.0193 | -4.5805
-12.5 | -0.6203 | 0.09773 | -0.0391 | -6.3471
-12 | -0.6849 | 0.08423 | -0.048 | -8.1313
-11.5 | -0.7454 | 0.07672 | -0.0494 | -9.7158
-11 | -0.792 | 0.07198 | -0.0451 | -11.0031
-10.5 | -0.7807 | 0.05883 | -0.0473 | -13.2704
-10 | -0.8337 | 0.04442 | -0.0386 | -18.7686
-9.5 | -0.7923 | 0.03559 | -0.0414 | -22.2619
-9 | -0.7459 | 0.0302 | -0.0418 | -24.6987
-8.5 | -0.7009 | 0.02666 | -0.0402 | -26.2903
-8 | -0.6559 | 0.02433 | -0.0382 | -26.9585
-7.5 | -0.6059 | 0.02189 | -0.0371 | -27.6793
-7 | -0.5624 | 0.02012 | -0.0352 | -27.9523
-6.5 | -0.5249 | 0.0189 | -0.0323 | -27.7725
-6 | -0.4937 | 0.01741 | -0.0285 | -28.3573
-5.5 | -0.4578 | 0.01635 | -0.0255 | -28
-5 | -0.4248 | 0.015 | -0.0222 | -28.32
-4.5 | -0.4271 | 0.01144 | -0.0139 | -37.3339
-4 | -0.38 | 0.01153 | -0.0116 | -32.9575
-3.5 | -0.3271 | 0.01182 | -0.0107 | -27.6734
-3 | -0.2761 | 0.01265 | -0.0082 | -21.8261
-2.5 | -0.2213 | 0.01335 | -0.0068 | -16.5768
-2 | -0.1663 | 0.01315 | -0.0069 | -12.6464
-1.5 | -0.1101 | 0.01314 | -0.0074 | -8.379
-1 | -0.0544 | 0.01299 | -0.0077 | -4.1878
-0.5 | 0.0016 | 0.01304 | -0.0082 | 0.1227
0 | 0.0577 | 0.01295 | -0.0086 | 4.4556
0.5 | 0.1132 | 0.01307 | -0.0089 | 8.6611
1 | 0.1693 | 0.01306 | -0.0093 | 12.9632
1.5 | 0.2245 | 0.01321 | -0.0095 | 16.9947
2 | 0.2802 | 0.01324 | -0.0098 | 21.1631
2.5 | 0.3346 | 0.01335 | -0.0097 | 25.0637
3 | 0.3908 | 0.01328 | -0.0096 | 29.4277
3.5 | 0.4443 | 0.01331 | -0.0094 | 33.3809
4 | 0.4979 | 0.01323 | -0.0087 | 37.6342
4.5 | 0.5504 | 0.01222 | -0.0065 | 45.0409
5 | 0.6003 | 0.01187 | -0.0048 | 50.5729
5.5 | 0.6477 | 0.01168 | -0.0028 | 55.4538
6 | 0.6815 | 0.01196 | 0.0016 | 56.9816
6.5 | 0.6651 | 0.01467 | 0.0129 | 45.3374
7 | 0.6661 | 0.01727 | 0.0202 | 38.5698
7.5 | 0.7223 | 0.01949 | 0.0168 | 37.06
8 | 0.749 | 0.0215 | 0.018 | 34.8372
8.5 | 0.7769 | 0.02319 | 0.0206 | 33.5015
9 | 0.8118 | 0.02531 | 0.0223 | 32.0743
9.5 | 0.8593 | 0.02745 | 0.0232 | 31.3042
10 | 0.9111 | 0.02985 | 0.0234 | 30.5226
10.5 | 0.9685 | 0.03314 | 0.0223 | 29.2245
11 | 1.0127 | 0.03821 | 0.0226 | 26.5035
11.5 | 1.0251 | 0.04272 | 0.0264 | 23.9958
12 | 1.0208 | 0.04747 | 0.0308 | 21.5041
12.5 | 1.0024 | 0.05331 | 0.0346 | 18.8032
13 | 0.9753 | 0.06089 | 0.0368 | 16.0174
13.5 | 0.944 | 0.06987 | 0.037 | 13.5108
14 | 0.689 | 0.12671 | 0.0078 | 5.4376
14.5 | 0.7216 | 0.128 | 0.0127 | 5.6375
15 | 0.6652 | 0.1534 | -0.0072 | 4.3364
15.5 | 0.6822 | 0.1593 | -0.0092 | 4.2825
16 | 0.7001 | 0.16645 | -0.0098 | 4.2061
16.5 | 0.6827 | 0.18095 | -0.0219 | 3.7729

## 21. Re 250k Mach 0.25 (1)
BIGFOIL.COM POLAR EXPORT
NACA65-115 a=0.2
NACA65-115 a=0.2 |  |  |  | Cl Max: | 0.928 | at alpha= | 11 | deg
JavaFoil+Calcfoil stall+Eppler ext transition |  |  |  | L/D Max: | 52.583 | at alpha= | 4 | deg
Re: | 250000 |  |  | Cd Min: | 0.00938 | at alpha= | -2 | deg
Mach: | 0.25 |  |  | Cl=0 at alpha= | -0.53968 | deg
|  |  |  | @ Cl=0.1, Cd= | 0.0096329
|  |  |  | @ Cl=0.4, Cd= | 0.01
|  |  |  | @ Cl=0.6, Cd= | 0.014313
alpha (deg) | Cl | Cd | Cm | Cl/Cd
-16.5 | -0.543 | 0.22084 | 0.007 | -2.461
-16 | -0.598 | 0.19928 | 0.006 | -3.003
-15.5 | -0.643 | 0.17975 | 0.006 | -3.577
-15 | -0.683 | 0.16236 | 0.006 | -4.204
-14.5 | -0.718 | 0.15027 | 0.006 | -4.776
-14 | -0.748 | 0.13616 | 0.006 | -5.494
-13.5 | -0.773 | 0.12352 | 0.005 | -6.26
-13 | -0.793 | 0.11117 | 0.005 | -7.133
-12.5 | -0.807 | 0.10386 | 0.005 | -7.77
-12 | -0.815 | 0.09777 | 0.005 | -8.34
-11.5 | -0.818 | 0.08934 | 0.004 | -9.155
-11 | -0.815 | 0.08313 | 0.004 | -9.802
-10.5 | -0.806 | 0.07637 | 0.004 | -10.553
-10 | -0.792 | 0.07165 | 0.003 | -11.053
-9.5 | -0.773 | 0.06686 | 0.003 | -11.558
-9 | -0.749 | 0.06247 | 0.003 | -11.99
-8.5 | -0.721 | 0.05832 | 0.002 | -12.364
-8 | -0.689 | 0.05433 | 0.002 | -12.689
-7.5 | -0.654 | 0.0509 | 0.002 | -12.854
-7 | -0.616 | 0.04766 | 0.001 | -12.93
-6.5 | -0.576 | 0.04478 | 0.001 | -12.862
-6 | -0.534 | 0.04214 | 0.001 | -12.662
-5.5 | -0.489 | 0.03959 | 0 | -12.354
-5 | -0.54 | 0.01492 | 0 | -36.189
-4.5 | -0.483 | 0.01444 | -0.001 | -33.423
-4 | -0.424 | 0.01398 | -0.002 | -30.347
-3.5 | -0.365 | 0.01354 | -0.003 | -26.952
-3 | -0.305 | 0.01316 | -0.004 | -23.166
-2.5 | -0.244 | 0.00965 | -0.005 | -25.287
-2 | -0.183 | 0.00938 | -0.006 | -19.477
-1.5 | -0.121 | 0.00965 | -0.007 | -12.503
-1 | -0.058 | 0.00965 | -0.008 | -6.007
-0.5 | 0.005 | 0.0096 | -0.008 | 0.509
0 | 0.068 | 0.0097 | -0.009 | 6.988
0.5 | 0.13 | 0.00957 | -0.01 | 13.591
1 | 0.192 | 0.00962 | -0.011 | 19.977
1.5 | 0.254 | 0.00969 | -0.012 | 26.227
2 | 0.316 | 0.00978 | -0.013 | 32.275
2.5 | 0.376 | 0.00994 | -0.014 | 37.808
3 | 0.436 | 0.01009 | -0.014 | 43.2
3.5 | 0.495 | 0.01031 | -0.015 | 48.059
4 | 0.554 | 0.01053 | -0.016 | 52.583
4.5 | 0.612 | 0.0153 | -0.017 | 40.004
5 | 0.669 | 0.01599 | -0.018 | 41.827
5.5 | 0.723 | 0.01667 | -0.019 | 43.4
6 | 0.776 | 0.0174 | -0.019 | 44.594
6.5 | 0.827 | 0.01815 | -0.02 | 45.543
7 | 0.727 | 0.04621 | -0.01 | 15.738
7.5 | 0.765 | 0.04962 | -0.01 | 15.427
8 | 0.8 | 0.05286 | -0.01 | 15.141
8.5 | 0.834 | 0.05659 | -0.01 | 14.73
9 | 0.863 | 0.06013 | -0.011 | 14.357
9.5 | 0.889 | 0.06447 | -0.011 | 13.782
10 | 0.91 | 0.07035 | -0.011 | 12.933
10.5 | 0.923 | 0.07528 | -0.011 | 12.255
11 | 0.928 | 0.08026 | -0.012 | 11.566
11.5 | 0.927 | 0.08775 | -0.011 | 10.564
12 | 0.919 | 0.0931 | -0.012 | 9.873
12.5 | 0.904 | 0.10249 | -0.012 | 8.82
13 | 0.882 | 0.10916 | -0.012 | 8.077
13.5 | 0.853 | 0.11775 | -0.012 | 7.242
14 | 0.817 | 0.12943 | -0.012 | 6.314
14.5 | 0.775 | 0.14157 | -0.012 | 5.477
15 | 0.728 | 0.15318 | -0.013 | 4.754
15.5 | 0.676 | 0.16796 | -0.013 | 4.024
16 | 0.619 | 0.19045 | -0.013 | 3.251

## 22. Re 250k Mach 0.25 (2)
BIGFOIL.COM POLAR EXPORT
NACA65-115 a=0.2
NACA65-115 a=0.2 |  |  |  | Cl Max: | 0.9784 | at alpha= | 11 | deg
XFOIL ncrit=9 |  |  |  | L/D Max: | 55.8186 | at alpha= | 5.5 | deg
Re: | 250000 |  |  | Cd Min: | 0.1404 | at alpha= | 14.5 | deg
Mach: | 0.25 |  |  | Cl=0 at alpha= | -99 | deg
|  |  |  | @ Cl=0.1, Cd= | 0.013377
|  |  |  | @ Cl=0.4, Cd= | 0.01375
|  |  |  | @ Cl=0.6, Cd= | 0.01219
alpha (deg) | Cl | Cd | Cm | Cl/Cd
0 | 0.0591 | 0.01337 | -0.0088 | 4.4203
0.5 | 0.1164 | 0.01338 | -0.0092 | 8.6996
1 | 0.1741 | 0.01345 | -0.0095 | 12.9442
1.5 | 0.2305 | 0.01357 | -0.0097 | 16.986
2 | 0.2886 | 0.01362 | -0.01 | 21.1894
2.5 | 0.3441 | 0.01369 | -0.0098 | 25.1351
3 | 0.4004 | 0.01375 | -0.0097 | 29.12
3.5 | 0.4589 | 0.01363 | -0.0094 | 33.6684
4 | 0.5146 | 0.01343 | -0.0086 | 38.3172
4.5 | 0.5672 | 0.01238 | -0.0061 | 45.8158
5 | 0.6189 | 0.01208 | -0.0042 | 51.2334
5.5 | 0.6648 | 0.01191 | -0.0013 | 55.8186
6 | 0.6741 | 0.01329 | 0.0071 | 50.7223
6.5 | 0.6445 | 0.01607 | 0.0204 | 40.1058
7 | 0.6609 | 0.01831 | 0.0251 | 36.095
7.5 | 0.7181 | 0.02091 | 0.021 | 34.3424
8 | 0.7401 | 0.02301 | 0.0235 | 32.1643
8.5 | 0.773 | 0.02494 | 0.0257 | 30.9944
9 | 0.8178 | 0.02739 | 0.0272 | 29.8576
9.5 | 0.8688 | 0.02979 | 0.0282 | 29.1641
10 | 0.9171 | 0.03284 | 0.0291 | 27.9263
10.5 | 0.9632 | 0.03732 | 0.0294 | 25.8092
11 | 0.9784 | 0.04306 | 0.0323 | 22.7218
11.5 | 0.9693 | 0.04844 | 0.0364 | 20.0103
12 | 0.951 | 0.05478 | 0.0392 | 17.3604
12.5 | 0.9197 | 0.06211 | 0.0403 | 14.8076
13 | 0.8852 | 0.07131 | 0.0391 | 12.4134
13.5 | 0.848 | 0.08216 | 0.0353 | 10.3213
14 | 0.6552 | 0.13862 | 0.0013 | 4.7266
14.5 | 0.69 | 0.1404 | 0.0046 | 4.9145

## 23. Re 250k Mach 0.50 (1)
BIGFOIL.COM POLAR EXPORT
NACA65-115 a=0.2
NACA65-115 a=0.2 |  |  |  | Cl Max: | 1.122 | at alpha= | 20 | deg
JavaFoil+Calcfoil stall+Eppler ext transition |  |  |  | L/D Max: | 47.679 | at alpha= | 3.5 | deg
Re: | 250000 |  |  | Cd Min: | 0.00965 | at alpha= | 0 | deg
Mach: | 0.5 |  |  | Cl=0 at alpha= | -0.53623 | deg
|  |  |  | @ Cl=0.1, Cd= | 0.0098891
|  |  |  | @ Cl=0.4, Cd= | 0.010825
|  |  |  | @ Cl=0.6, Cd= | 0.01576
alpha (deg) | Cl | Cd | Cm | Cl/Cd
-20 | -1.069 | 0.27283 | 0.015 | -3.918
-19.5 | -1.042 | 0.2631 | 0.014 | -3.962
-19 | -1.016 | 0.25084 | 0.014 | -4.051
-18.5 | -0.989 | 0.25452 | 0.013 | -3.887
-18 | -0.963 | 0.24852 | 0.013 | -3.875
-17.5 | -0.934 | 0.23296 | 0.012 | -4.007
-17 | -0.907 | 0.23496 | 0.011 | -3.859
-16.5 | -0.88 | 0.30211 | 0.011 | -2.913
-16 | -0.853 | 0.22621 | 0.01 | -3.772
-15.5 | -0.825 | 0.21084 | 0.009 | -3.911
-15 | -0.797 | 0.19952 | 0.009 | -3.996
-14.5 | -0.77 | 0.18412 | 0.008 | -4.184
-14 | -0.743 | 0.1808 | 0.008 | -4.111
-13.5 | -0.716 | 0.1766 | 0.008 | -4.056
-13 | -0.688 | 0.16778 | 0.007 | -4.099
-12.5 | -0.66 | 0.16079 | 0.006 | -4.107
-12 | -0.633 | 0.15725 | 0.006 | -4.027
-11.5 | -0.606 | 0.14758 | 0.005 | -4.107
-11 | -0.579 | 0.14221 | 0.005 | -4.07
-10.5 | -0.55 | 0.13901 | 0.004 | -3.959
-10 | -0.523 | 0.12857 | 0.004 | -4.068
-9.5 | -0.496 | 0.11902 | 0.003 | -4.165
-9 | -0.468 | 0.12494 | 0.003 | -3.747
-8.5 | -0.441 | 0.11224 | 0.003 | -3.927
-8 | -0.413 | 0.09942 | 0.002 | -4.152
-7.5 | -0.614 | 0.06204 | 0.002 | -9.889
-7 | -0.626 | 0.05407 | 0.001 | -11.584
-6.5 | -0.608 | 0.04854 | 0.001 | -12.527
-6 | -0.575 | 0.04513 | 0.001 | -12.747
-5.5 | -0.534 | 0.04188 | 0 | -12.743
-5 | -0.487 | 0.03919 | 0 | -12.417
-4.5 | -0.529 | 0.01614 | -0.001 | -32.792
-4 | -0.467 | 0.01547 | -0.002 | -30.2
-3.5 | -0.403 | 0.01491 | -0.003 | -27.016
-3 | -0.337 | 0.01438 | -0.004 | -23.431
-2.5 | -0.27 | 0.01048 | -0.005 | -25.72
-2 | -0.202 | 0.01038 | -0.006 | -19.453
-1.5 | -0.133 | 0.01014 | -0.007 | -13.149
-1 | -0.064 | 0.01007 | -0.008 | -6.382
-0.5 | 0.005 | 0.01003 | -0.009 | 0.541
0 | 0.075 | 0.00965 | -0.01 | 7.757
0.5 | 0.144 | 0.01031 | -0.011 | 13.961
1 | 0.213 | 0.01034 | -0.012 | 20.562
1.5 | 0.281 | 0.01048 | -0.013 | 26.81
2 | 0.349 | 0.01067 | -0.014 | 32.732
2.5 | 0.415 | 0.01087 | -0.015 | 38.191
3 | 0.481 | 0.01113 | -0.016 | 43.213
3.5 | 0.546 | 0.01144 | -0.017 | 47.679
4 | 0.611 | 0.01664 | -0.018 | 36.738
4.5 | 0.674 | 0.0175 | -0.019 | 38.498
5 | 0.734 | 0.01844 | -0.02 | 39.785
5.5 | 0.789 | 0.01943 | -0.021 | 40.6
6 | 0.702 | 0.04289 | -0.011 | 16.369
6.5 | 0.738 | 0.04646 | -0.01 | 15.875
7 | 0.765 | 0.051 | -0.01 | 14.994
7.5 | 0.775 | 0.05624 | -0.01 | 13.779
8 | 0.749 | 0.06299 | -0.01 | 11.896
8.5 | 0.498 | 0.10222 | -0.01 | 4.872
9 | 0.525 | 0.11382 | -0.01 | 4.614
9.5 | 0.553 | 0.12785 | -0.012 | 4.325
10 | 0.58 | 0.13068 | -0.012 | 4.439
10.5 | 0.607 | 0.13755 | -0.013 | 4.414
11 | 0.634 | 0.14062 | -0.013 | 4.509
11.5 | 0.662 | 0.14671 | -0.015 | 4.515
12 | 0.689 | 0.15752 | -0.015 | 4.376
12.5 | 0.716 | 0.16155 | -0.016 | 4.433
13 | 0.743 | 0.16738 | -0.016 | 4.439
13.5 | 0.771 | 0.17145 | -0.018 | 4.498
14 | 0.798 | 0.18029 | -0.018 | 4.427
14.5 | 0.825 | 0.19811 | -0.019 | 4.162
15 | 0.851 | 0.19879 | -0.019 | 4.283
15.5 | 0.88 | 0.21164 | -0.021 | 4.159
16 | 0.907 | 0.21971 | -0.022 | 4.127
16.5 | 0.933 | 0.22257 | -0.022 | 4.192
17 | 0.96 | 0.22759 | -0.023 | 4.216
17.5 | 0.989 | 0.23982 | -0.024 | 4.123
18 | 1.015 | 0.24149 | -0.025 | 4.202
18.5 | 1.041 | 0.24639 | -0.025 | 4.225
19 | 1.067 | 0.26346 | -0.026 | 4.05
19.5 | 1.094 | 0.26666 | -0.027 | 4.104
20 | 1.122 | 0.2867 | -0.028 | 3.915

## 24. Re 250k Mach 0.50 (2)
BIGFOIL.COM POLAR EXPORT
NACA65-115 a=0.2
NACA65-115 a=0.2 |  |  |  | Cl Max: | 0.8503 | at alpha= | 20 | deg
XFOIL ncrit=9 |  |  |  | L/D Max: | 51.8037 | at alpha= | 5 | deg
Re: | 250000 |  |  | Cd Min: | 0.26467 | at alpha= | 20 | deg
Mach: | 0.5 |  |  | Cl=0 at alpha= | -0.51656 | deg
|  |  |  | @ Cl=0.1, Cd= | 0.015146
|  |  |  | @ Cl=0.4, Cd= | 0.015614
|  |  |  | @ Cl=0.6, Cd= | 0.01411
alpha (deg) | Cl | Cd | Cm | Cl/Cd
-20 | -0.7718 | 0.25923 | 0.0533 | -2.9773
-19.5 | -0.7451 | 0.25056 | 0.0501 | -2.9737
-19 | -0.7229 | 0.24273 | 0.045 | -2.9782
-18.5 | -0.7128 | 0.23607 | 0.0361 | -3.0194
-18 | -0.6855 | 0.22566 | 0.0327 | -3.0378
-17.5 | -0.6598 | 0.21772 | 0.0293 | -3.0305
-17 | -0.6393 | 0.20978 | 0.0239 | -3.0475
-16.5 | -0.6394 | 0.20315 | 0.0137 | -3.1474
-16 | -0.6017 | 0.19268 | 0.0134 | -3.1228
-15.5 | -0.5794 | 0.18498 | 0.0093 | -3.1322
-15 | -0.5753 | 0.17693 | 0.0007 | -3.2516
-14.5 | -0.5526 | 0.16745 | -0.0025 | -3.3001
-14 | -0.5278 | 0.15994 | -0.0053 | -3.3
-13.5 | -0.5276 | 0.15084 | -0.0141 | -3.4977
-13 | -0.5169 | 0.14062 | -0.0192 | -3.6759
-12.5 | -0.49 | 0.13367 | -0.0203 | -3.6657
-12 | -0.4966 | 0.12328 | -0.0299 | -4.0282
-11.5 | -0.4819 | 0.11428 | -0.0323 | -4.2168
-11 | -0.495 | 0.09661 | -0.0427 | -5.1237
-10.5 | -0.504 | 0.08386 | -0.0502 | -6.01
-10 | -0.5707 | 0.06386 | -0.0662 | -8.9367
-9.5 | -0.5926 | 0.05451 | -0.0717 | -10.8714
-8.5 | -0.6218 | 0.03973 | -0.0736 | -15.6506
-8 | -0.6344 | 0.03535 | -0.0668 | -17.9463
-7.5 | -0.6288 | 0.03086 | -0.0606 | -20.3759
-7 | -0.589 | 0.02695 | -0.057 | -21.8553
-6.5 | -0.5264 | 0.02384 | -0.0553 | -22.0805
-6 | -0.4676 | 0.02181 | -0.0529 | -21.4397
-5.5 | -0.4301 | 0.01982 | -0.0486 | -21.7003
-5 | -0.4043 | 0.01811 | -0.0428 | -22.3247
-4.5 | -0.3853 | 0.01678 | -0.0358 | -22.9619
-4 | -0.3845 | 0.01439 | -0.0267 | -26.7199
-3.5 | -0.3776 | 0.01278 | -0.0164 | -29.5462
-3 | -0.3166 | 0.01351 | -0.0139 | -23.4345
-2.5 | -0.252 | 0.01531 | -0.0096 | -16.4598
-2 | -0.186 | 0.0155 | -0.0095 | -12
-1.5 | -0.1238 | 0.01517 | -0.0093 | -8.1608
-1 | -0.0613 | 0.01522 | -0.0094 | -4.0276
-0.5 | 0.0021 | 0.01502 | -0.0095 | 0.13981
0 | 0.0638 | 0.01518 | -0.0096 | 4.2029
0.5 | 0.1275 | 0.01512 | -0.0098 | 8.4325
1 | 0.1883 | 0.01537 | -0.0097 | 12.2511
1.5 | 0.2527 | 0.01538 | -0.0098 | 16.4304
2 | 0.3122 | 0.01566 | -0.0093 | 19.9361
2.5 | 0.3791 | 0.01559 | -0.0092 | 24.3169
3 | 0.4409 | 0.01566 | -0.0085 | 28.1545
3.5 | 0.5022 | 0.01571 | -0.0072 | 31.9669
4 | 0.5707 | 0.01467 | -0.0053 | 38.9025
4.5 | 0.633 | 0.01348 | -0.002 | 46.9585
5 | 0.6807 | 0.01314 | 0.0033 | 51.8037
5.5 | 0.655 | 0.015 | 0.018 | 43.6667
6 | 0.6129 | 0.01838 | 0.0315 | 33.346
6.5 | 0.6077 | 0.02121 | 0.0396 | 28.6516
7 | 0.6276 | 0.02416 | 0.043 | 25.9768
7.5 | 0.6832 | 0.02746 | 0.0402 | 24.8798
8 | 0.7221 | 0.02995 | 0.0425 | 24.1102
8.5 | 0.7702 | 0.03281 | 0.0453 | 23.4746
9 | 0.8026 | 0.03686 | 0.0477 | 21.7743
9.5 | 0.8118 | 0.0427 | 0.05 | 19.0117
10 | 0.8013 | 0.04965 | 0.051 | 16.139
10.5 | 0.7783 | 0.05811 | 0.05 | 13.3936
11 | 0.7483 | 0.06832 | 0.0462 | 10.9529
11.5 | 0.7115 | 0.0812 | 0.0389 | 8.7623
12 | 0.68 | 0.09569 | 0.0297 | 7.1063
12.5 | 0.654 | 0.11196 | 0.0193 | 5.8414
13 | 0.6435 | 0.12637 | 0.0113 | 5.0922
13.5 | 0.6305 | 0.14386 | 0.0015 | 4.3827
14 | 0.6279 | 0.1597 | -0.0072 | 3.9317
14.5 | 0.6419 | 0.16859 | -0.0121 | 3.8075
15 | 0.6777 | 0.17595 | -0.0111 | 3.8517
15.5 | 0.6699 | 0.18685 | -0.0227 | 3.5852
16 | 0.6908 | 0.19476 | -0.0268 | 3.5469
16.5 | 0.7259 | 0.204 | -0.027 | 3.5583
17 | 0.7234 | 0.21303 | -0.0381 | 3.3958
17.5 | 0.7457 | 0.22079 | -0.0424 | 3.3774
18 | 0.7803 | 0.23094 | -0.0433 | 3.3788
18.5 | 0.7829 | 0.23873 | -0.0537 | 3.2794
19 | 0.8034 | 0.24712 | -0.0591 | 3.2511
19.5 | 0.8271 | 0.25504 | -0.0632 | 3.243
20 | 0.8503 | 0.26467 | -0.0675 | 3.2127

## 25. Re 500k Mach 0.00 (1)
BIGFOIL.COM POLAR EXPORT
NACA65-115 a=0.2
NACA65-115 a=0.2 |  |  |  | Cl Max: | 1.093 | at alpha= | 10 | deg
JavaFoil+Calcfoil stall+Eppler ext transition |  |  |  | L/D Max: | 75.798 | at alpha= | 4 | deg
Re: | 500000 |  |  | Cd Min: | 0.00721 | at alpha= | 4 | deg
Mach: | 0 |  |  | Cl=0 at alpha= | -0.54098 | deg
|  |  |  | @ Cl=0.1, Cd= | 0.0073734
|  |  |  | @ Cl=0.4, Cd= | 0.0077168
|  |  |  | @ Cl=0.6, Cd= | 0.0127
alpha (deg) | Cl | Cd | Cm | Cl/Cd
-19.5 | -0.761 | 0.19848 | 0.009 | -3.833
-19 | -0.783 | 0.1872 | 0.009 | -4.182
-18.5 | -0.804 | 0.17753 | 0.008 | -4.529
-18 | -0.825 | 0.17123 | 0.008 | -4.816
-17.5 | -0.844 | 0.16121 | 0.008 | -5.238
-17 | -0.863 | 0.15132 | 0.008 | -5.701
-16.5 | -0.879 | 0.14267 | 0.007 | -6.16
-16 | -0.894 | 0.13472 | 0.007 | -6.633
-15.5 | -0.902 | 0.12649 | 0.007 | -7.131
-15 | -0.908 | 0.11992 | 0.006 | -7.568
-14.5 | -0.911 | 0.1132 | 0.006 | -8.047
-14 | -0.911 | 0.10571 | 0.006 | -8.621
-13.5 | -0.909 | 0.09934 | 0.006 | -9.152
-13 | -0.904 | 0.09344 | 0.005 | -9.672
-12.5 | -0.895 | 0.08851 | 0.005 | -10.116
-12 | -0.884 | 0.08263 | 0.005 | -10.7
-11.5 | -0.869 | 0.07739 | 0.004 | -11.229
-11 | -0.851 | 0.07275 | 0.004 | -11.697
-10.5 | -0.83 | 0.06896 | 0.004 | -12.036
-10 | -0.806 | 0.06469 | 0.003 | -12.453
-9.5 | -0.778 | 0.06064 | 0.003 | -12.827
-9 | -0.748 | 0.05684 | 0.003 | -13.156
-8.5 | -0.715 | 0.05335 | 0.002 | -13.41
-8 | -0.681 | 0.05008 | 0.002 | -13.596
-7.5 | -0.783 | 0.01488 | 0.004 | -52.641
-7 | -0.737 | 0.01439 | 0.003 | -51.205
-6.5 | -0.688 | 0.01381 | 0.002 | -49.805
-6 | -0.636 | 0.01332 | 0.001 | -47.779
-5.5 | -0.583 | 0.01287 | 0 | -45.314
-5 | -0.528 | 0.01242 | 0 | -42.485
-4.5 | -0.472 | 0.01204 | -0.001 | -39.169
-4 | -0.414 | 0.01169 | -0.002 | -35.443
-3.5 | -0.356 | 0.01056 | -0.003 | -33.736
-3 | -0.298 | 0.01123 | -0.004 | -26.508
-2.5 | -0.238 | 0.00746 | -0.005 | -31.87
-2 | -0.177 | 0.00739 | -0.006 | -23.996
-1.5 | -0.117 | 0.00741 | -0.006 | -15.771
-1 | -0.056 | 0.00737 | -0.007 | -7.621
-0.5 | 0.005 | 0.00738 | -0.008 | 0.641
0 | 0.066 | 0.00734 | -0.009 | 8.949
0.5 | 0.127 | 0.0074 | -0.01 | 17.091
1 | 0.187 | 0.00743 | -0.011 | 25.216
1.5 | 0.248 | 0.00751 | -0.012 | 33.067
2 | 0.309 | 0.00759 | -0.013 | 40.711
2.5 | 0.369 | 0.00766 | -0.013 | 48.189
3 | 0.429 | 0.00777 | -0.014 | 55.242
3.5 | 0.488 | 0.00765 | -0.015 | 63.772
4 | 0.546 | 0.00721 | -0.016 | 75.798
4.5 | 0.598 | 0.01268 | -0.017 | 47.133
5 | 0.653 | 0.01324 | -0.017 | 49.347
5.5 | 0.707 | 0.01375 | -0.018 | 51.446
6 | 0.76 | 0.01433 | -0.019 | 53.05
6.5 | 0.811 | 0.01495 | -0.02 | 54.227
7 | 0.86 | 0.01557 | -0.021 | 55.217
7.5 | 0.906 | 0.01637 | -0.021 | 55.339
8 | 0.95 | 0.01719 | -0.022 | 55.269
8.5 | 0.991 | 0.01803 | -0.023 | 54.979
9 | 1.029 | 0.01896 | -0.024 | 54.268
9.5 | 1.063 | 0.02003 | -0.024 | 53.081
10 | 1.093 | 0.02124 | -0.025 | 51.475
10.5 | 0.941 | 0.06722 | -0.013 | 13.995
11 | 0.957 | 0.07204 | -0.013 | 13.289
11.5 | 0.973 | 0.07557 | -0.014 | 12.88
12 | 0.984 | 0.08084 | -0.014 | 12.169
12.5 | 0.989 | 0.08602 | -0.013 | 11.502
13 | 0.993 | 0.09154 | -0.014 | 10.844
13.5 | 0.992 | 0.0972 | -0.014 | 10.203
14 | 0.988 | 0.1032 | -0.014 | 9.569
14.5 | 0.98 | 0.10999 | -0.014 | 8.906
15 | 0.969 | 0.11847 | -0.014 | 8.181

## 26. Re 500k Mach 0.00 (2)
BIGFOIL.COM POLAR EXPORT
NACA65-115 a=0.2
NACA65-115 a=0.2 |  |  |  | Cl Max: | 1.1028 | at alpha= | 14 | deg
XFOIL ncrit=9 |  |  |  | L/D Max: | 73.6761 | at alpha= | 5 | deg
Re: | 500000 |  |  | Cd Min: | 0.21583 | at alpha= | 19 | deg
Mach: | 0 |  |  | Cl=0 at alpha= | -0.52936 | deg
|  |  |  | @ Cl=0.1, Cd= | 0.00833
|  |  |  | @ Cl=0.4, Cd= | 0.0084488
|  |  |  | @ Cl=0.6, Cd= | 0.0083928
alpha (deg) | Cl | Cd | Cm | Cl/Cd
-16.5 | -0.6172 | 0.17443 | 0.0104 | -3.5384
-16 | -0.5996 | 0.16874 | 0.0076 | -3.5534
-15.5 | -0.5902 | 0.16054 | 0.003 | -3.6763
-15 | -0.6121 | 0.14139 | -0.0081 | -4.3292
-14.5 | -0.5975 | 0.13617 | -0.0098 | -4.3879
-14 | -0.5892 | 0.12866 | -0.0134 | -4.5795
-13.5 | -0.5896 | 0.11885 | -0.0185 | -4.9609
-13 | -0.8522 | 0.05882 | -0.0494 | -14.4883
-12.5 | -0.891 | 0.05038 | -0.0483 | -17.6856
-12 | -0.9192 | 0.04391 | -0.0447 | -20.9337
-11.5 | -0.9368 | 0.03897 | -0.0392 | -24.039
-11 | -0.9278 | 0.03406 | -0.036 | -27.2402
-10.5 | -0.8968 | 0.03033 | -0.0346 | -29.5681
-10 | -0.8647 | 0.02602 | -0.032 | -33.2321
-9.5 | -0.8232 | 0.02366 | -0.0306 | -34.7929
-9 | -0.7836 | 0.02217 | -0.0287 | -35.3451
-8.5 | -0.7397 | 0.02052 | -0.0273 | -36.0478
-8 | -0.6962 | 0.01914 | -0.0257 | -36.3741
-7.5 | -0.6588 | 0.01722 | -0.0234 | -38.2578
-7 | -0.6209 | 0.01613 | -0.0209 | -38.4935
-6.5 | -0.5798 | 0.01521 | -0.019 | -38.1197
-6 | -0.5419 | 0.01401 | -0.0165 | -38.6795
-5.5 | -0.4973 | 0.01326 | -0.015 | -37.5038
-5 | -0.4521 | 0.01244 | -0.0136 | -36.3424
-4.5 | -0.4109 | 0.01118 | -0.0117 | -36.7531
-4 | -0.3888 | 0.00834 | -0.0075 | -46.6187
-3.5 | -0.3362 | 0.00809 | -0.0071 | -41.5575
-3 | -0.2808 | 0.00809 | -0.0071 | -34.7095
-2.5 | -0.2259 | 0.0082 | -0.0068 | -27.5488
-2 | -0.1704 | 0.00842 | -0.0066 | -20.2375
-1.5 | -0.1124 | 0.00836 | -0.0073 | -13.445
-1 | -0.0545 | 0.00836 | -0.008 | -6.5191
-0.5 | 0.0034 | 0.00831 | -0.0087 | 0.40915
0 | 0.0614 | 0.00833 | -0.0094 | 7.3709
0.5 | 0.1192 | 0.00833 | -0.0101 | 14.3097
1 | 0.1772 | 0.00836 | -0.0108 | 21.1962
1.5 | 0.2348 | 0.00841 | -0.0114 | 27.9191
2 | 0.2924 | 0.00842 | -0.012 | 34.7268
2.5 | 0.3494 | 0.00844 | -0.0124 | 41.3981
3 | 0.4067 | 0.00845 | -0.0129 | 48.1302
3.5 | 0.4627 | 0.0084 | -0.013 | 55.0833
4 | 0.5164 | 0.00826 | -0.0126 | 62.5182
4.5 | 0.5713 | 0.00831 | -0.0126 | 68.7485
5 | 0.6233 | 0.00846 | -0.012 | 73.6761
5.5 | 0.6567 | 0.00987 | -0.0088 | 66.535
6 | 0.674 | 0.01232 | -0.0036 | 54.7078
6.5 | 0.6994 | 0.01393 | 0.0007 | 50.2082
7 | 0.731 | 0.01491 | 0.0044 | 49.0275
7.5 | 0.7567 | 0.01574 | 0.0091 | 48.075
8 | 0.7684 | 0.01708 | 0.0158 | 44.9883
8.5 | 0.8074 | 0.01833 | 0.0169 | 44.048
9 | 0.8485 | 0.0201 | 0.0163 | 42.2139
9.5 | 0.8722 | 0.02228 | 0.019 | 39.1472
10 | 0.9042 | 0.02395 | 0.0208 | 37.7537
10.5 | 0.9359 | 0.02576 | 0.0225 | 36.3315
11 | 0.9683 | 0.02776 | 0.0241 | 34.8811
11.5 | 1.0071 | 0.03047 | 0.0253 | 33.0522
12 | 1.0348 | 0.03274 | 0.027 | 31.6066
12.5 | 1.0604 | 0.03545 | 0.0287 | 29.9126
13 | 1.082 | 0.03847 | 0.0302 | 28.1258
13.5 | 1.0979 | 0.04185 | 0.0316 | 26.2342
14 | 1.1028 | 0.04831 | 0.0331 | 22.8276
14.5 | 1.0872 | 0.05371 | 0.0343 | 20.242
15 | 1.0664 | 0.06088 | 0.0341 | 17.5164
15.5 | 1.0332 | 0.0706 | 0.032 | 14.6346
16 | 0.9908 | 0.08327 | 0.0269 | 11.8986
16.5 | 0.9363 | 0.10046 | 0.0176 | 9.3201
17 | 0.8745 | 0.12291 | 0.0036 | 7.115
17.5 | 0.7161 | 0.18973 | -0.029 | 3.7743
18 | 0.7334 | 0.19511 | -0.032 | 3.7589
18.5 | 0.7451 | 0.20302 | -0.0356 | 3.6701
19 | 0.7456 | 0.21583 | -0.044 | 3.4546

## 27. Re 500k Mach 0.10 (1)
BIGFOIL.COM POLAR EXPORT
NACA65-115 a=0.2
NACA65-115 a=0.2 |  |  |  | Cl Max: | 1.092 | at alpha= | 10 | deg
JavaFoil+Calcfoil stall+Eppler ext transition |  |  |  | L/D Max: | 75.605 | at alpha= | 4 | deg
Re: | 500000 |  |  | Cd Min: | 0.00726 | at alpha= | 4 | deg
Mach: | 0.1 |  |  | Cl=0 at alpha= | -0.54098 | deg
|  |  |  | @ Cl=0.1, Cd= | 0.0073867
|  |  |  | @ Cl=0.4, Cd= | 0.0077238
|  |  |  | @ Cl=0.6, Cd= | 0.01274
alpha (deg) | Cl | Cd | Cm | Cl/Cd
-19 | -0.731 | 0.19481 | 0.008 | -3.754
-18.5 | -0.756 | 0.18663 | 0.008 | -4.052
-18 | -0.78 | 0.17215 | 0.008 | -4.532
-17.5 | -0.804 | 0.16405 | 0.008 | -4.898
-17 | -0.826 | 0.15506 | 0.008 | -5.324
-16.5 | -0.846 | 0.14667 | 0.007 | -5.766
-16 | -0.864 | 0.13874 | 0.007 | -6.228
-15.5 | -0.876 | 0.13138 | 0.007 | -6.667
-15 | -0.885 | 0.12361 | 0.007 | -7.159
-14.5 | -0.891 | 0.11338 | 0.006 | -7.861
-14 | -0.895 | 0.10683 | 0.006 | -8.377
-13.5 | -0.895 | 0.10076 | 0.006 | -8.885
-13 | -0.893 | 0.09602 | 0.005 | -9.297
-12.5 | -0.887 | 0.08944 | 0.005 | -9.913
-12 | -0.877 | 0.0836 | 0.005 | -10.492
-11.5 | -0.864 | 0.07871 | 0.005 | -10.978
-11 | -0.848 | 0.07323 | 0.004 | -11.579
-10.5 | -0.828 | 0.06971 | 0.004 | -11.881
-10 | -0.805 | 0.06466 | 0.003 | -12.443
-9.5 | -0.778 | 0.06106 | 0.003 | -12.739
-9 | -0.749 | 0.05706 | 0.003 | -13.131
-8.5 | -0.718 | 0.05342 | 0.003 | -13.433
-8 | -0.683 | 0.05012 | 0.002 | -13.633
-7.5 | -0.648 | 0.04671 | 0.002 | -13.862
-7 | -0.739 | 0.01446 | 0.003 | -51.103
-6.5 | -0.69 | 0.01388 | 0.002 | -49.724
-6 | -0.639 | 0.01341 | 0.001 | -47.635
-5.5 | -0.585 | 0.01292 | 0 | -45.31
-5 | -0.53 | 0.0125 | 0 | -42.406
-4.5 | -0.474 | 0.01207 | -0.001 | -39.229
-4 | -0.416 | 0.01171 | -0.002 | -35.531
-3.5 | -0.358 | 0.01063 | -0.003 | -33.657
-3 | -0.299 | 0.01123 | -0.004 | -26.638
-2.5 | -0.239 | 0.00744 | -0.005 | -32.107
-2 | -0.178 | 0.00743 | -0.006 | -23.999
-1.5 | -0.117 | 0.00739 | -0.006 | -15.884
-1 | -0.056 | 0.00735 | -0.007 | -7.674
-0.5 | 0.005 | 0.00737 | -0.008 | 0.645
0 | 0.066 | 0.00737 | -0.009 | 8.953
0.5 | 0.127 | 0.0074 | -0.01 | 17.196
1 | 0.188 | 0.00747 | -0.011 | 25.232
1.5 | 0.25 | 0.0075 | -0.012 | 33.267
2 | 0.311 | 0.00758 | -0.013 | 40.968
2.5 | 0.371 | 0.00769 | -0.013 | 48.226
3 | 0.431 | 0.00776 | -0.014 | 55.552
3.5 | 0.49 | 0.00768 | -0.015 | 63.834
4 | 0.549 | 0.00726 | -0.016 | 75.605
4.5 | 0.6 | 0.01274 | -0.017 | 47.121
5 | 0.656 | 0.01332 | -0.017 | 49.255
5.5 | 0.71 | 0.01385 | -0.018 | 51.307
6 | 0.763 | 0.01442 | -0.019 | 52.933
6.5 | 0.814 | 0.01508 | -0.02 | 53.966
7 | 0.863 | 0.01571 | -0.021 | 54.915
7.5 | 0.909 | 0.01653 | -0.021 | 54.993
8 | 0.953 | 0.01733 | -0.022 | 54.978
8.5 | 0.993 | 0.01817 | -0.023 | 54.65
9 | 1.031 | 0.01914 | -0.024 | 53.849
9.5 | 1.063 | 0.02016 | -0.024 | 52.742
10 | 1.092 | 0.0215 | -0.025 | 50.778
10.5 | 0.939 | 0.06751 | -0.013 | 13.909
11 | 0.955 | 0.07223 | -0.013 | 13.226
11.5 | 0.969 | 0.07643 | -0.013 | 12.675
12 | 0.977 | 0.0822 | -0.013 | 11.886
12.5 | 0.981 | 0.08718 | -0.014 | 11.257
13 | 0.981 | 0.09206 | -0.014 | 10.66
13.5 | 0.977 | 0.09947 | -0.014 | 9.826
14 | 0.97 | 0.10623 | -0.014 | 9.133
14.5 | 0.959 | 0.1113 | -0.014 | 8.617
15 | 0.945 | 0.12099 | -0.014 | 7.807

## 28. Re 500k Mach 0.10 (2)
BIGFOIL.COM POLAR EXPORT
NACA65-115 a=0.2
NACA65-115 a=0.2 |  |  |  | Cl Max: | 1.0874 | at alpha= | 13.5 | deg
XFOIL ncrit=9 |  |  |  | L/D Max: | 73.7412 | at alpha= | 5 | deg
Re: | 500000 |  |  | Cd Min: | 0.2044 | at alpha= | 18.5 | deg
Mach: | 0.1 |  |  | Cl=0 at alpha= | -0.53002 | deg
|  |  |  | @ Cl=0.1, Cd= | 0.00836
|  |  |  | @ Cl=0.4, Cd= | 0.0084936
|  |  |  | @ Cl=0.6, Cd= | 0.008418
alpha (deg) | Cl | Cd | Cm | Cl/Cd
-16 | -0.5986 | 0.16968 | 0.0079 | -3.5278
-15.5 | -0.589 | 0.16146 | 0.0033 | -3.648
-15 | -0.608 | 0.14318 | -0.0075 | -4.2464
-14.5 | -0.5932 | 0.13786 | -0.0091 | -4.3029
-14 | -0.5841 | 0.13047 | -0.0126 | -4.4769
-13.5 | -0.5832 | 0.12088 | -0.0176 | -4.8246
-13 | -0.8261 | 0.06175 | -0.0498 | -13.3781
-12.5 | -0.8654 | 0.05272 | -0.0499 | -16.415
-12 | -0.8966 | 0.04586 | -0.0472 | -19.5508
-11.5 | -0.9192 | 0.04051 | -0.0422 | -22.6907
-11 | -0.9209 | 0.0355 | -0.0379 | -25.9408
-10.5 | -0.8932 | 0.0312 | -0.0366 | -28.6282
-10 | -0.8679 | 0.02704 | -0.0328 | -32.0969
-9.5 | -0.8256 | 0.02417 | -0.0316 | -34.158
-9 | -0.7862 | 0.02257 | -0.0296 | -34.8339
-8.5 | -0.7419 | 0.02085 | -0.0282 | -35.5827
-8 | -0.6975 | 0.01936 | -0.0266 | -36.0279
-7.5 | -0.6587 | 0.01744 | -0.0244 | -37.7695
-7 | -0.6214 | 0.01628 | -0.0218 | -38.1695
-6.5 | -0.5806 | 0.01534 | -0.0197 | -37.8488
-6 | -0.5427 | 0.01414 | -0.0171 | -38.3805
-5.5 | -0.4987 | 0.01334 | -0.0155 | -37.3838
-5 | -0.4536 | 0.01251 | -0.0139 | -36.259
-4.5 | -0.4109 | 0.01137 | -0.0122 | -36.139
-4 | -0.3901 | 0.00842 | -0.0078 | -46.3302
-3.5 | -0.3382 | 0.00811 | -0.0072 | -41.7016
-3 | -0.2823 | 0.00811 | -0.0072 | -34.8089
-2.5 | -0.2271 | 0.00821 | -0.0069 | -27.6614
-2 | -0.1714 | 0.00845 | -0.0067 | -20.284
-1.5 | -0.113 | 0.00838 | -0.0073 | -13.4845
-1 | -0.0548 | 0.00841 | -0.008 | -6.5161
-0.5 | 0.0035 | 0.00834 | -0.0087 | 0.41966
0 | 0.0618 | 0.00836 | -0.0094 | 7.3923
0.5 | 0.1199 | 0.00836 | -0.0101 | 14.3421
1 | 0.1782 | 0.00839 | -0.0108 | 21.2396
1.5 | 0.2362 | 0.00843 | -0.0114 | 28.019
2 | 0.2941 | 0.00845 | -0.0121 | 34.8047
2.5 | 0.3515 | 0.00846 | -0.0125 | 41.5485
3 | 0.4092 | 0.0085 | -0.013 | 48.1412
3.5 | 0.4655 | 0.00844 | -0.013 | 55.154
4 | 0.5196 | 0.00828 | -0.0126 | 62.7536
4.5 | 0.5745 | 0.00834 | -0.0125 | 68.8849
5 | 0.6268 | 0.0085 | -0.0119 | 73.7412
5.5 | 0.6577 | 0.01008 | -0.0083 | 65.248
6 | 0.6737 | 0.01256 | -0.0029 | 53.6385
6.5 | 0.7006 | 0.01404 | 0.0014 | 49.9003
7 | 0.7309 | 0.01502 | 0.0053 | 48.6618
7.5 | 0.7548 | 0.01591 | 0.0104 | 47.4419
8 | 0.7671 | 0.01729 | 0.017 | 44.3667
8.5 | 0.8075 | 0.01865 | 0.0177 | 43.2976
9 | 0.8465 | 0.0205 | 0.0175 | 41.2927
9.5 | 0.8714 | 0.02267 | 0.0201 | 38.4385
10 | 0.9035 | 0.0244 | 0.0219 | 37.0287
10.5 | 0.9356 | 0.02627 | 0.0237 | 35.6148
11 | 0.9692 | 0.0284 | 0.0252 | 34.1268
11.5 | 1.0067 | 0.03118 | 0.0266 | 32.2867
12 | 1.0333 | 0.03366 | 0.0284 | 30.6982
12.5 | 1.0567 | 0.03664 | 0.0302 | 28.8401
13 | 1.0752 | 0.03996 | 0.0318 | 26.9069
13.5 | 1.0874 | 0.04377 | 0.0332 | 24.8435
14 | 1.0821 | 0.05093 | 0.0347 | 21.2468
14.5 | 1.0615 | 0.05721 | 0.0353 | 18.5544
15 | 1.035 | 0.06544 | 0.0341 | 15.816
15.5 | 0.9964 | 0.07663 | 0.0304 | 13.0027
16 | 0.9518 | 0.09079 | 0.0235 | 10.4835
16.5 | 0.8975 | 0.10963 | 0.0123 | 8.1866
17 | 0.7029 | 0.1837 | -0.0256 | 3.8263
17.5 | 0.7159 | 0.19092 | -0.0296 | 3.7497
18 | 0.7336 | 0.19632 | -0.0326 | 3.7368
18.5 | 0.7454 | 0.2044 | -0.0363 | 3.6468

## 29. Re 500k Mach 0.25 (1)
BIGFOIL.COM POLAR EXPORT
NACA65-115 a=0.2
NACA65-115 a=0.2 |  |  |  | Cl Max: | 1.035 | at alpha= | 9 | deg
JavaFoil+Calcfoil stall+Eppler ext transition |  |  |  | L/D Max: | 70.068 | at alpha= | 4 | deg
Re: | 500000 |  |  | Cd Min: | 0.0073 | at alpha= | 3.5 | deg
Mach: | 0.25 |  |  | Cl=0 at alpha= | -0.53968 | deg
|  |  |  | @ Cl=0.1, Cd= | 0.0075005
|  |  |  | @ Cl=0.4, Cd= | 0.0077079
|  |  |  | @ Cl=0.6, Cd= | 0.011691
alpha (deg) | Cl | Cd | Cm | Cl/Cd
-16.5 | -0.544 | 0.18447 | 0.007 | -2.947
-16 | -0.599 | 0.17018 | 0.007 | -3.518
-15.5 | -0.643 | 0.15638 | 0.006 | -4.113
-15 | -0.683 | 0.14348 | 0.006 | -4.759
-14.5 | -0.718 | 0.13208 | 0.006 | -5.437
-14 | -0.748 | 0.11932 | 0.006 | -6.272
-13.5 | -0.774 | 0.11277 | 0.006 | -6.862
-13 | -0.793 | 0.10302 | 0.005 | -7.702
-12.5 | -0.808 | 0.09518 | 0.005 | -8.484
-12 | -0.816 | 0.08958 | 0.005 | -9.109
-11.5 | -0.819 | 0.08253 | 0.005 | -9.919
-11 | -0.815 | 0.07675 | 0.004 | -10.625
-10.5 | -0.807 | 0.07161 | 0.004 | -11.264
-10 | -0.793 | 0.06682 | 0.004 | -11.862
-9.5 | -0.773 | 0.0622 | 0.003 | -12.433
-9 | -0.749 | 0.05862 | 0.003 | -12.785
-8.5 | -0.721 | 0.05479 | 0.002 | -13.168
-8 | -0.69 | 0.05119 | 0.002 | -13.487
-7.5 | -0.656 | 0.048 | 0.002 | -13.661
-7 | -0.751 | 0.01498 | 0.003 | -50.143
-6.5 | -0.703 | 0.01441 | 0.002 | -48.784
-6 | -0.652 | 0.01382 | 0.001 | -47.194
-5.5 | -0.598 | 0.01331 | 0 | -44.971
-5 | -0.542 | 0.0128 | 0 | -42.357
-4.5 | -0.485 | 0.01239 | -0.001 | -39.119
-4 | -0.426 | 0.01198 | -0.002 | -35.574
-3.5 | -0.367 | 0.01159 | -0.003 | -31.623
-3 | -0.306 | 0.01126 | -0.004 | -27.188
-2.5 | -0.245 | 0.00754 | -0.005 | -32.556
-2 | -0.183 | 0.00752 | -0.006 | -24.365
-1.5 | -0.121 | 0.00748 | -0.007 | -16.125
-1 | -0.058 | 0.0075 | -0.008 | -7.737
-0.5 | 0.005 | 0.00748 | -0.008 | 0.653
0 | 0.068 | 0.00747 | -0.009 | 9.075
0.5 | 0.131 | 0.00753 | -0.01 | 17.348
1 | 0.194 | 0.00757 | -0.011 | 25.568
1.5 | 0.256 | 0.00761 | -0.012 | 33.704
2 | 0.319 | 0.0077 | -0.013 | 41.446
2.5 | 0.381 | 0.00782 | -0.014 | 48.7
3 | 0.442 | 0.00746 | -0.015 | 59.264
3.5 | 0.502 | 0.0073 | -0.016 | 68.865
4 | 0.562 | 0.00802 | -0.016 | 70.068
4.5 | 0.615 | 0.01314 | -0.017 | 46.794
5 | 0.672 | 0.01374 | -0.018 | 48.878
5.5 | 0.726 | 0.01433 | -0.019 | 50.699
6 | 0.78 | 0.01499 | -0.02 | 52.019
6.5 | 0.83 | 0.01568 | -0.02 | 52.97
7 | 0.878 | 0.01641 | -0.021 | 53.531
7.5 | 0.923 | 0.01733 | -0.022 | 53.276
8 | 0.965 | 0.01803 | -0.023 | 53.519
8.5 | 1.002 | 0.01912 | -0.024 | 52.406
9 | 1.035 | 0.02027 | -0.024 | 51.04
9.5 | 0.891 | 0.06075 | -0.013 | 14.668
10 | 0.912 | 0.06515 | -0.013 | 13.998
10.5 | 0.924 | 0.06994 | -0.012 | 13.207
11 | 0.929 | 0.0749 | -0.012 | 12.409
11.5 | 0.928 | 0.08114 | -0.012 | 11.438
12 | 0.92 | 0.0864 | -0.013 | 10.65
12.5 | 0.905 | 0.09464 | -0.013 | 9.561
13 | 0.882 | 0.09892 | -0.013 | 8.92
13.5 | 0.853 | 0.10795 | -0.013 | 7.905
14 | 0.818 | 0.1155 | -0.013 | 7.079

## 30. Re 500k Mach 0.25 (2)
BIGFOIL.COM POLAR EXPORT
NACA65-115 a=0.2
NACA65-115 a=0.2 |  |  |  | Cl Max: | 1.0034 | at alpha= | 12 | deg
XFOIL ncrit=9 |  |  |  | L/D Max: | 72.678 | at alpha= | 5 | deg
Re: | 500000 |  |  | Cd Min: | 0.18961 | at alpha= | 17 | deg
Mach: | 0.25 |  |  | Cl=0 at alpha= | -0.53078 | deg
|  |  |  | @ Cl=0.1, Cd= | 0.00852
|  |  |  | @ Cl=0.4, Cd= | 0.008655
|  |  |  | @ Cl=0.6, Cd= | 0.0085414
alpha (deg) | Cl | Cd | Cm | Cl/Cd
-15 | -0.5943 | 0.15083 | -0.0047 | -3.9402
-14.5 | -0.5762 | 0.14542 | -0.0062 | -3.9623
-14 | -0.5643 | 0.13817 | -0.0097 | -4.0841
-13.5 | -0.56 | 0.12873 | -0.0147 | -4.3502
-12.5 | -0.6668 | 0.07903 | -0.0444 | -8.4373
-12 | -0.7136 | 0.06606 | -0.0515 | -10.8023
-11.5 | -0.7649 | 0.05509 | -0.0542 | -13.8846
-10.5 | -0.8474 | 0.0368 | -0.049 | -23.0272
-10 | -0.8531 | 0.03178 | -0.042 | -26.8439
-9.5 | -0.8305 | 0.02765 | -0.038 | -30.0362
-9 | -0.7964 | 0.02513 | -0.035 | -31.6912
-8.5 | -0.7547 | 0.02298 | -0.0328 | -32.8416
-8 | -0.7038 | 0.02074 | -0.0318 | -33.9344
-7.5 | -0.6562 | 0.0188 | -0.0304 | -34.9043
-7 | -0.6207 | 0.01714 | -0.0271 | -36.2135
-6.5 | -0.5825 | 0.01608 | -0.0241 | -36.2251
-6 | -0.5434 | 0.01498 | -0.0212 | -36.275
-5.5 | -0.5051 | 0.01379 | -0.0183 | -36.628
-5 | -0.4605 | 0.01293 | -0.0162 | -35.6148
-4.5 | -0.4137 | 0.01209 | -0.0146 | -34.2184
-4 | -0.3893 | 0.00946 | -0.0104 | -41.1522
-3.5 | -0.3486 | 0.00826 | -0.0078 | -42.2034
-3 | -0.2913 | 0.00822 | -0.0077 | -35.438
-2.5 | -0.2342 | 0.00836 | -0.0073 | -28.0144
-2 | -0.1767 | 0.00861 | -0.0069 | -20.5226
-1.5 | -0.1166 | 0.00854 | -0.0076 | -13.6534
-1 | -0.0564 | 0.00853 | -0.0083 | -6.612
-0.5 | 0.0037 | 0.00849 | -0.009 | 0.43581
0 | 0.0638 | 0.00852 | -0.0097 | 7.4883
0.5 | 0.1239 | 0.00852 | -0.0105 | 14.5423
1 | 0.184 | 0.00858 | -0.0111 | 21.4452
1.5 | 0.2439 | 0.0086 | -0.0118 | 28.3605
2 | 0.3037 | 0.00863 | -0.0123 | 35.1912
2.5 | 0.363 | 0.00863 | -0.0128 | 42.0626
3 | 0.4223 | 0.00867 | -0.0132 | 48.7082
3.5 | 0.4805 | 0.00857 | -0.0132 | 56.0677
4 | 0.5367 | 0.00844 | -0.0127 | 63.59
4.5 | 0.5928 | 0.00849 | -0.0122 | 69.8233
5 | 0.6432 | 0.00885 | -0.0109 | 72.678
5.5 | 0.6612 | 0.0112 | -0.0052 | 59.0357
6 | 0.6734 | 0.01355 | 0.0013 | 49.6974
6.5 | 0.702 | 0.01465 | 0.0059 | 47.9181
7 | 0.7231 | 0.01576 | 0.0117 | 45.882
7.5 | 0.7447 | 0.01706 | 0.0169 | 43.6518
8 | 0.7593 | 0.01863 | 0.0228 | 40.7568
8.5 | 0.8063 | 0.0205 | 0.0219 | 39.3317
9 | 0.8361 | 0.02279 | 0.0235 | 36.6871
9.5 | 0.8673 | 0.02489 | 0.0258 | 34.8453
10 | 0.9015 | 0.02697 | 0.0278 | 33.426
10.5 | 0.9353 | 0.02924 | 0.0298 | 31.987
11 | 0.9741 | 0.03269 | 0.0315 | 29.7981
11.5 | 0.9926 | 0.03609 | 0.034 | 27.5035
12 | 1.0034 | 0.04033 | 0.0363 | 24.8797
12.5 | 1.003 | 0.04559 | 0.0381 | 22.0004
13 | 0.9918 | 0.05199 | 0.0391 | 19.0767
13.5 | 0.9749 | 0.05926 | 0.0387 | 16.4512
14 | 0.948 | 0.06855 | 0.0363 | 13.8293
14.5 | 0.8918 | 0.08381 | 0.0294 | 10.6407
15 | 0.7973 | 0.11168 | 0.012 | 7.1391
15.5 | 0.7268 | 0.14304 | -0.005 | 5.0811
16 | 0.6979 | 0.16603 | -0.0154 | 4.2035
16.5 | 0.7075 | 0.1741 | -0.0188 | 4.0638
17 | 0.7026 | 0.18961 | -0.0285 | 3.7055

## 31. Re 500k Mach 0.50 (1)
BIGFOIL.COM POLAR EXPORT
NACA65-115 a=0.2
NACA65-115 a=0.2 |  |  |  | Cl Max: | 1.122 | at alpha= | 20 | deg
JavaFoil+Calcfoil stall+Eppler ext transition |  |  |  | L/D Max: | 64.764 | at alpha= | 3.5 | deg
Re: | 500000 |  |  | Cd Min: | 0.00743 | at alpha= | 1 | deg
Mach: | 0.5 |  |  | Cl=0 at alpha= | -0.53571 | deg
|  |  |  | @ Cl=0.1, Cd= | 0.0079703
|  |  |  | @ Cl=0.4, Cd= | 0.0081861
|  |  |  | @ Cl=0.6, Cd= | 0.012925
alpha (deg) | Cl | Cd | Cm | Cl/Cd
-20 | -1.069 | 0.2292 | 0.015 | -4.664
-19.5 | -1.043 | 0.2233 | 0.014 | -4.669
-19 | -1.016 | 0.21514 | 0.014 | -4.723
-18.5 | -0.989 | 0.21268 | 0.013 | -4.652
-18 | -0.963 | 0.20669 | 0.013 | -4.659
-17.5 | -0.934 | 0.20204 | 0.012 | -4.622
-17 | -0.907 | 0.19483 | 0.011 | -4.655
-16.5 | -0.88 | 0.23618 | 0.011 | -3.726
-16 | -0.853 | 0.18603 | 0.01 | -4.586
-15.5 | -0.825 | 0.17651 | 0.009 | -4.673
-15 | -0.797 | 0.16689 | 0.009 | -4.777
-14.5 | -0.77 | 0.15881 | 0.008 | -4.851
-14 | -0.743 | 0.15561 | 0.008 | -4.778
-13.5 | -0.716 | 0.14651 | 0.008 | -4.889
-13 | -0.688 | 0.14127 | 0.007 | -4.869
-12.5 | -0.66 | 0.13562 | 0.006 | -4.87
-12 | -0.633 | 0.13229 | 0.006 | -4.787
-11.5 | -0.606 | 0.12369 | 0.005 | -4.9
-11 | -0.579 | 0.11878 | 0.005 | -4.873
-10.5 | -0.55 | 0.1155 | 0.004 | -4.766
-10 | -0.523 | 0.10986 | 0.004 | -4.762
-9.5 | -0.496 | 0.10229 | 0.003 | -4.847
-9 | -0.468 | 0.1043 | 0.003 | -4.49
-8.5 | -0.441 | 0.09478 | 0.003 | -4.651
-8 | -0.413 | 0.08512 | 0.002 | -4.851
-7.5 | -0.614 | 0.05635 | 0.002 | -10.894
-7 | -0.627 | 0.04979 | 0.001 | -12.583
-6.5 | -0.608 | 0.04574 | 0.001 | -13.303
-6 | -0.576 | 0.04232 | 0.001 | -13.6
-5.5 | -0.648 | 0.01525 | 0 | -42.501
-5 | -0.592 | 0.01453 | 0 | -40.734
-4.5 | -0.532 | 0.01384 | -0.001 | -38.414
-4 | -0.469 | 0.01324 | -0.002 | -35.436
-3.5 | -0.404 | 0.01274 | -0.003 | -31.732
-3 | -0.338 | 0.01222 | -0.004 | -27.69
-2.5 | -0.274 | 0.00811 | -0.005 | -33.787
-2 | -0.205 | 0.00802 | -0.006 | -25.526
-1.5 | -0.135 | 0.00791 | -0.007 | -17.049
-1 | -0.065 | 0.00792 | -0.008 | -8.187
-0.5 | 0.005 | 0.00792 | -0.009 | 0.69
0 | 0.076 | 0.00796 | -0.01 | 9.526
0.5 | 0.146 | 0.00799 | -0.011 | 18.287
1 | 0.216 | 0.00743 | -0.012 | 29.046
1.5 | 0.285 | 0.00799 | -0.013 | 35.695
2 | 0.354 | 0.00809 | -0.014 | 43.775
2.5 | 0.421 | 0.00823 | -0.015 | 51.178
3 | 0.489 | 0.00836 | -0.016 | 58.428
3.5 | 0.555 | 0.00857 | -0.017 | 64.764
4 | 0.614 | 0.01428 | -0.018 | 42.994
4.5 | 0.676 | 0.01507 | -0.019 | 44.893
5 | 0.737 | 0.01591 | -0.02 | 46.317
5.5 | 0.793 | 0.01679 | -0.021 | 47.216
6 | 0.843 | 0.01778 | -0.022 | 47.399
6.5 | 0.885 | 0.01886 | -0.022 | 46.932
7 | 0.765 | 0.04707 | -0.011 | 16.255
7.5 | 0.776 | 0.05208 | -0.011 | 14.893
8 | 0.75 | 0.05769 | -0.011 | 13
8.5 | 0.498 | 0.08577 | -0.01 | 5.809
9 | 0.525 | 0.09748 | -0.01 | 5.389
9.5 | 0.553 | 0.10728 | -0.012 | 5.156
10 | 0.58 | 0.10892 | -0.012 | 5.327
10.5 | 0.607 | 0.1153 | -0.013 | 5.266
11 | 0.634 | 0.11835 | -0.013 | 5.359
11.5 | 0.662 | 0.12294 | -0.015 | 5.388
12 | 0.689 | 0.13258 | -0.015 | 5.199
12.5 | 0.716 | 0.13635 | -0.016 | 5.252
13 | 0.743 | 0.14019 | -0.016 | 5.3
13.5 | 0.772 | 0.14928 | -0.018 | 5.169
14 | 0.798 | 0.15011 | -0.018 | 5.317
14.5 | 0.825 | 0.16072 | -0.019 | 5.131
15 | 0.852 | 0.1681 | -0.02 | 5.066
15.5 | 0.88 | 0.17984 | -0.021 | 4.895
16 | 0.907 | 0.18029 | -0.022 | 5.029
16.5 | 0.933 | 0.18621 | -0.022 | 5.012
17 | 0.96 | 0.19088 | -0.023 | 5.028
17.5 | 0.989 | 0.19816 | -0.024 | 4.989
18 | 1.015 | 0.20081 | -0.025 | 5.054
18.5 | 1.041 | 0.20817 | -0.025 | 5.001
19 | 1.067 | 0.22009 | -0.026 | 4.849
19.5 | 1.095 | 0.2226 | -0.027 | 4.92
20 | 1.122 | 0.23766 | -0.028 | 4.723

## 32. Re 500k Mach 0.50 (2)
BIGFOIL.COM POLAR EXPORT
NACA65-115 a=0.2
NACA65-115 a=0.2 |  |  |  | Cl Max: | 0.8484 | at alpha= | 20 | deg
XFOIL ncrit=9 |  |  |  | L/D Max: | 69.4649 | at alpha= | 4.5 | deg
Re: | 500000 |  |  | Cd Min: | 0.26245 | at alpha= | 20 | deg
Mach: | 0.5 |  |  | Cl=0 at alpha= | -0.53372 | deg
|  |  |  | @ Cl=0.1, Cd= | 0.009278
|  |  |  | @ Cl=0.4, Cd= | 0.0094743
|  |  |  | @ Cl=0.6, Cd= | 0.0091813
alpha (deg) | Cl | Cd | Cm | Cl/Cd
-20 | -0.7691 | 0.25863 | 0.0571 | -2.9737
-19.5 | -0.7537 | 0.24934 | 0.0493 | -3.0228
-19 | -0.7289 | 0.24064 | 0.0455 | -3.029
-18.5 | -0.7058 | 0.23318 | 0.0411 | -3.0268
-18 | -0.6842 | 0.22513 | 0.036 | -3.0391
-17.5 | -0.6749 | 0.21533 | 0.0271 | -3.1343
-17 | -0.6467 | 0.20694 | 0.0246 | -3.1251
-16.5 | -0.6241 | 0.19952 | 0.0205 | -3.128
-16 | -0.6047 | 0.19115 | 0.0153 | -3.1635
-15.5 | -0.5993 | 0.18046 | 0.0062 | -3.321
-15 | -0.5726 | 0.17282 | 0.0043 | -3.3133
-14.5 | -0.5517 | 0.16536 | 0.0004 | -3.3364
-14 | -0.5367 | 0.15653 | -0.0049 | -3.4287
-13.5 | -0.5369 | 0.14388 | -0.0139 | -3.7316
-13 | -0.5156 | 0.13716 | -0.016 | -3.7591
-12.5 | -0.5014 | 0.12899 | -0.0202 | -3.8871
-12 | -0.4947 | 0.11899 | -0.026 | -4.1575
-11.5 | -0.5217 | 0.09911 | -0.037 | -5.2638
-10.5 | -0.5527 | 0.069 | -0.0602 | -8.0101
-10 | -0.5901 | 0.05722 | -0.0665 | -10.3128
-9.5 | -0.6265 | 0.04816 | -0.068 | -13.0087
-9 | -0.6571 | 0.04075 | -0.0665 | -16.1252
-8.5 | -0.6751 | 0.03482 | -0.0625 | -19.3883
-8 | -0.6768 | 0.02985 | -0.0574 | -22.6734
-7.5 | -0.6559 | 0.02544 | -0.0527 | -25.7822
-7 | -0.6097 | 0.02213 | -0.0497 | -27.5508
-6.5 | -0.5604 | 0.01999 | -0.0466 | -28.034
-6 | -0.5157 | 0.01816 | -0.0428 | -28.3976
-5.5 | -0.4859 | 0.01622 | -0.0376 | -29.9568
-5 | -0.4554 | 0.01492 | -0.0321 | -30.5228
-4.5 | -0.4246 | 0.01376 | -0.0262 | -30.8576
-3.5 | -0.3664 | 0.01021 | -0.0152 | -35.8864
-3 | -0.3294 | 0.00882 | -0.0105 | -37.3469
-2.5 | -0.2649 | 0.00893 | -0.0096 | -29.6641
-2 | -0.2001 | 0.00935 | -0.0084 | -21.4011
-1.5 | -0.1319 | 0.00931 | -0.0088 | -14.1676
-1 | -0.0636 | 0.00929 | -0.0095 | -6.8461
-0.5 | 0.0046 | 0.00924 | -0.0102 | 0.49784
0 | 0.0729 | 0.00927 | -0.011 | 7.8641
0.5 | 0.1409 | 0.00929 | -0.0118 | 15.1668
1 | 0.2093 | 0.00935 | -0.0124 | 22.385
1.5 | 0.2769 | 0.00942 | -0.0131 | 29.3949
2 | 0.3453 | 0.00945 | -0.0135 | 36.5397
2.5 | 0.4129 | 0.00948 | -0.0139 | 43.5549
3 | 0.4803 | 0.00952 | -0.0139 | 50.4517
3.5 | 0.5459 | 0.00925 | -0.0129 | 59.0162
4 | 0.6089 | 0.00917 | -0.0114 | 66.4013
4.5 | 0.662 | 0.00953 | -0.0083 | 69.4648
5 | 0.6542 | 0.01218 | 0.0027 | 53.711
5.5 | 0.6317 | 0.01495 | 0.015 | 42.2542
6 | 0.6488 | 0.01703 | 0.0211 | 38.0975
6.5 | 0.6706 | 0.01913 | 0.0263 | 35.0549
7 | 0.6928 | 0.02135 | 0.0312 | 32.4496
7.5 | 0.7112 | 0.02384 | 0.0363 | 29.8322
8 | 0.73 | 0.02631 | 0.0418 | 27.7461
8.5 | 0.7748 | 0.02904 | 0.0431 | 26.6804
9 | 0.8156 | 0.03242 | 0.0444 | 25.1573
9.5 | 0.8339 | 0.0371 | 0.0472 | 22.4771
10 | 0.8349 | 0.04324 | 0.0491 | 19.3085
10.5 | 0.8191 | 0.05108 | 0.0491 | 16.0356
11 | 0.7937 | 0.06068 | 0.0465 | 13.0801
11.5 | 0.7614 | 0.07245 | 0.0408 | 10.5093
12 | 0.7267 | 0.08668 | 0.032 | 8.3837
12.5 | 0.6888 | 0.10442 | 0.0203 | 6.5964
13 | 0.6615 | 0.1225 | 0.01 | 5.4
13.5 | 0.6529 | 0.13646 | 0.0023 | 4.7846
14 | 0.6529 | 0.14893 | -0.0045 | 4.3839
14.5 | 0.6616 | 0.1591 | -0.0097 | 4.1584
15 | 0.6769 | 0.16916 | -0.0129 | 4.0015
15.5 | 0.6789 | 0.18297 | -0.0226 | 3.7104
16 | 0.6952 | 0.19189 | -0.028 | 3.6229
16.5 | 0.7197 | 0.19873 | -0.031 | 3.6215
17 | 0.7377 | 0.20832 | -0.0357 | 3.5412
17.5 | 0.7471 | 0.21965 | -0.0443 | 3.4013
18 | 0.7677 | 0.22783 | -0.0492 | 3.3696
18.5 | 0.7964 | 0.23481 | -0.0512 | 3.3917
19 | 0.8066 | 0.24576 | -0.06 | 3.2821
19.5 | 0.8265 | 0.25468 | -0.0657 | 3.2452
20 | 0.8484 | 0.26245 | -0.0706 | 3.2326

## 33. Re 750k Mach 0.00 (1)
BIGFOIL.COM POLAR EXPORT
NACA65-115 a=0.2
NACA65-115 a=0.2 |  |  |  | Cl Max: | 1.155 | at alpha= | 11.5 | deg
JavaFoil+Calcfoil stall+Eppler ext transition |  |  |  | L/D Max: | 77.598 | at alpha= | 4 | deg
Re: | 750000 |  |  | Cd Min: | 0.0065 | at alpha= | -1 | deg
Mach: | 0 |  |  | Cl=0 at alpha= | -0.54098 | deg
|  |  |  | @ Cl=0.1, Cd= | 0.0065334
|  |  |  | @ Cl=0.4, Cd= | 0.0067703
|  |  |  | @ Cl=0.6, Cd= | 0.011659
alpha (deg) | Cl | Cd | Cm | Cl/Cd
-19.5 | -0.761 | 0.19168 | 0.009 | -3.972
-19 | -0.783 | 0.18088 | 0.009 | -4.331
-18.5 | -0.805 | 0.17119 | 0.008 | -4.7
-18 | -0.825 | 0.16086 | 0.008 | -5.13
-17.5 | -0.845 | 0.15239 | 0.008 | -5.545
-17 | -0.863 | 0.1435 | 0.008 | -6.015
-16.5 | -0.879 | 0.13476 | 0.008 | -6.526
-16 | -0.894 | 0.12907 | 0.007 | -6.928
-15.5 | -0.903 | 0.122 | 0.007 | -7.398
-15 | -0.908 | 0.11509 | 0.007 | -7.89
-14.5 | -0.912 | 0.10774 | 0.007 | -8.462
-14 | -0.912 | 0.10225 | 0.006 | -8.92
-13.5 | -0.91 | 0.09642 | 0.006 | -9.441
-13 | -0.905 | 0.09114 | 0.006 | -9.928
-12.5 | -0.896 | 0.08471 | 0.005 | -10.582
-12 | -0.886 | 0.07955 | 0.005 | -11.136
-11.5 | -0.871 | 0.07486 | 0.005 | -11.629
-11 | -0.853 | 0.07057 | 0.004 | -12.082
-10.5 | -0.832 | 0.06675 | 0.004 | -12.459
-10 | -0.807 | 0.06221 | 0.004 | -12.978
-9.5 | -0.78 | 0.05858 | 0.003 | -13.306
-9 | -0.75 | 0.055 | 0.003 | -13.632
-8.5 | -0.871 | 0.01491 | 0.005 | -58.385
-8 | -0.83 | 0.01437 | 0.005 | -57.74
-7.5 | -0.785 | 0.01382 | 0.004 | -56.816
-7 | -0.739 | 0.01326 | 0.003 | -55.717
-6.5 | -0.689 | 0.01272 | 0.002 | -54.212
-6 | -0.638 | 0.01225 | 0.001 | -52.092
-5.5 | -0.585 | 0.01181 | 0 | -49.504
-5 | -0.529 | 0.01143 | 0 | -46.295
-4.5 | -0.473 | 0.01105 | -0.001 | -42.78
-4 | -0.415 | 0.01 | -0.002 | -41.544
-3.5 | -0.357 | 0.01058 | -0.003 | -33.799
-3 | -0.298 | 0.01027 | -0.004 | -28.999
-2.5 | -0.238 | 0.0066 | -0.005 | -36.001
-2 | -0.177 | 0.00654 | -0.006 | -27.112
-1.5 | -0.117 | 0.00656 | -0.006 | -17.805
-1 | -0.056 | 0.0065 | -0.007 | -8.639
-0.5 | 0.005 | 0.0065 | -0.008 | 0.728
0 | 0.066 | 0.0065 | -0.009 | 10.104
0.5 | 0.127 | 0.00656 | -0.01 | 19.297
1 | 0.187 | 0.00658 | -0.011 | 28.482
1.5 | 0.248 | 0.0066 | -0.012 | 37.642
2 | 0.309 | 0.00667 | -0.013 | 46.341
2.5 | 0.369 | 0.00676 | -0.013 | 54.543
3 | 0.429 | 0.00678 | -0.014 | 63.297
3.5 | 0.489 | 0.00691 | -0.015 | 70.779
4 | 0.548 | 0.00706 | -0.016 | 77.598
4.5 | 0.599 | 0.01165 | -0.017 | 51.428
5 | 0.655 | 0.01218 | -0.017 | 53.747
5.5 | 0.709 | 0.01265 | -0.018 | 56.049
6 | 0.762 | 0.01315 | -0.019 | 57.931
6.5 | 0.813 | 0.01374 | -0.02 | 59.155
7 | 0.862 | 0.01431 | -0.021 | 60.242
7.5 | 0.909 | 0.01505 | -0.021 | 60.386
8 | 0.953 | 0.01577 | -0.022 | 60.395
8.5 | 0.994 | 0.01659 | -0.023 | 59.898
9 | 1.032 | 0.01745 | -0.024 | 59.165
9.5 | 1.067 | 0.01851 | -0.024 | 57.633
10 | 1.098 | 0.0196 | -0.025 | 56.029
10.5 | 1.122 | 0.02089 | -0.026 | 53.728
11 | 1.138 | 0.02233 | -0.026 | 50.944
11.5 | 1.155 | 0.02343 | -0.027 | 49.292
12 | 1.155 | 0.02636 | -0.028 | 43.815
12.5 | 0.993 | 0.08267 | -0.015 | 12.013
13 | 0.995 | 0.08878 | -0.015 | 11.209
13.5 | 0.993 | 0.09422 | -0.015 | 10.544
14 | 0.989 | 0.09991 | -0.015 | 9.901
14.5 | 0.98 | 0.10645 | -0.015 | 9.21
15 | 0.97 | 0.11416 | -0.015 | 8.498
15.5 | 0.957 | 0.11956 | -0.015 | 8.001
16 | 0.941 | 0.12651 | -0.016 | 7.437
16.5 | 0.923 | 0.13323 | -0.016 | 6.925

## 34. Re 750k Mach 0.00 (2)
BIGFOIL.COM POLAR EXPORT
NACA65-115 a=0.2
NACA65-115 a=0.2 |  |  |  | Cl Max: | 1.144 | at alpha= | 15.5 | deg
XFOIL ncrit=9 |  |  |  | L/D Max: | 80.2925 | at alpha= | 4.5 | deg
Re: | 750000 |  |  | Cd Min: | 0.22494 | at alpha= | 20 | deg
Mach: | 0 |  |  | Cl=0 at alpha= | -0.53345 | deg
|  |  |  | @ Cl=0.1, Cd= | 0.006873
|  |  |  | @ Cl=0.4, Cd= | 0.00696
|  |  |  | @ Cl=0.6, Cd= | 0.0077129
alpha (deg) | Cl | Cd | Cm | Cl/Cd
-18 | -0.6493 | 0.1985 | 0.025 | -3.271
-17.5 | -0.6344 | 0.19181 | 0.021 | -3.3074
-17 | -0.6351 | 0.17829 | 0.013 | -3.5622
-16.5 | -0.6267 | 0.16981 | 0.0092 | -3.6906
-16 | -0.6097 | 0.16453 | 0.0063 | -3.7057
-15.5 | -0.5985 | 0.15702 | 0.0023 | -3.8116
-15 | -0.9308 | 0.06491 | -0.0456 | -14.3399
-14.5 | -0.9663 | 0.05526 | -0.0483 | -17.4864
-14 | -0.9971 | 0.04714 | -0.0484 | -21.1519
-13.5 | -0.9969 | 0.04311 | -0.0474 | -23.1246
-13 | -1.006 | 0.03795 | -0.045 | -26.5086
-12.5 | -1.002 | 0.03421 | -0.0422 | -29.2897
-12 | -0.9898 | 0.03111 | -0.0393 | -31.8161
-11.5 | -0.9697 | 0.02838 | -0.0366 | -34.1684
-11 | -0.9307 | 0.02585 | -0.0364 | -36.0039
-10.5 | -0.8975 | 0.02307 | -0.0339 | -38.9033
-10 | -0.8627 | 0.02114 | -0.0316 | -40.8089
-9.5 | -0.8293 | 0.0199 | -0.0289 | -41.6734
-9 | -0.7944 | 0.01871 | -0.0262 | -42.4586
-8.5 | -0.7589 | 0.01769 | -0.0234 | -42.8999
-8 | -0.7203 | 0.01667 | -0.0211 | -43.2094
-7.5 | -0.6891 | 0.01502 | -0.0178 | -45.8788
-7 | -0.6474 | 0.01415 | -0.016 | -45.7527
-6.5 | -0.6018 | 0.01347 | -0.0147 | -44.6771
-6 | -0.5601 | 0.01247 | -0.0128 | -44.9158
-5.5 | -0.5118 | 0.01187 | -0.0119 | -43.1171
-5 | -0.4632 | 0.01121 | -0.0111 | -41.3202
-4.5 | -0.4144 | 0.01058 | -0.0103 | -39.1682
-4 | -0.3759 | 0.00886 | -0.0084 | -42.4266
-3.5 | -0.3388 | 0.00702 | -0.0062 | -48.2621
-3 | -0.283 | 0.00685 | -0.0064 | -41.3139
-2.5 | -0.2264 | 0.00682 | -0.0067 | -33.1965
-2 | -0.1705 | 0.00687 | -0.0068 | -24.818
-1.5 | -0.1128 | 0.00694 | -0.0073 | -16.2536
-1 | -0.0544 | 0.00687 | -0.0081 | -7.9185
-0.5 | 0.0039 | 0.0069 | -0.0088 | 0.56522
0 | 0.0621 | 0.00686 | -0.0095 | 9.0525
0.5 | 0.1205 | 0.00688 | -0.0103 | 17.5145
1 | 0.1786 | 0.00691 | -0.011 | 25.8466
1.5 | 0.2369 | 0.00692 | -0.0117 | 34.2341
2 | 0.2945 | 0.00693 | -0.0123 | 42.4964
2.5 | 0.3524 | 0.00696 | -0.013 | 50.6322
3 | 0.4098 | 0.00696 | -0.0135 | 58.8793
3.5 | 0.4659 | 0.00695 | -0.0137 | 67.036
4 | 0.5215 | 0.00702 | -0.0139 | 74.2877
4.5 | 0.5765 | 0.00718 | -0.014 | 80.2925
5 | 0.6206 | 0.00818 | -0.0126 | 75.868
5.5 | 0.6508 | 0.01014 | -0.0093 | 64.1815
6 | 0.6802 | 0.01189 | -0.0058 | 57.2077
6.5 | 0.721 | 0.01273 | -0.0038 | 56.6379
7 | 0.7603 | 0.01354 | -0.0014 | 56.1521
7.5 | 0.7968 | 0.0143 | 0.0013 | 55.7203
8 | 0.8183 | 0.01533 | 0.0067 | 53.379
8.5 | 0.8434 | 0.01625 | 0.0111 | 51.9015
9 | 0.8655 | 0.01731 | 0.0158 | 50
9.5 | 0.9047 | 0.01941 | 0.0152 | 46.61
10 | 0.935 | 0.02092 | 0.0172 | 44.6941
10.5 | 0.9635 | 0.02261 | 0.0193 | 42.6139
11 | 0.9911 | 0.02443 | 0.0212 | 40.569
11.5 | 1.0128 | 0.02697 | 0.0236 | 37.5528
12 | 1.0398 | 0.0291 | 0.0253 | 35.732
12.5 | 1.0657 | 0.0313 | 0.0268 | 34.0479
13 | 1.0889 | 0.03382 | 0.0283 | 32.1969
13.5 | 1.1093 | 0.03653 | 0.0295 | 30.3668
14 | 1.1269 | 0.03951 | 0.0305 | 28.5219
14.5 | 1.1356 | 0.04417 | 0.0319 | 25.7098
15 | 1.1427 | 0.04838 | 0.0324 | 23.6193
15.5 | 1.144 | 0.05353 | 0.0323 | 21.3712
16 | 1.1387 | 0.05992 | 0.0315 | 19.0037
16.5 | 1.1264 | 0.06776 | 0.0294 | 16.6234
17 | 1.1084 | 0.07711 | 0.026 | 14.3743
17.5 | 1.0853 | 0.08818 | 0.0207 | 12.3078
18 | 1.0334 | 0.10606 | 0.0109 | 9.7435
18.5 | 0.7371 | 0.20583 | -0.0391 | 3.5811
19 | 0.7517 | 0.21248 | -0.0432 | 3.5377
19.5 | 0.769 | 0.2179 | -0.0466 | 3.5291
20 | 0.7825 | 0.22494 | -0.0504 | 3.4787

## 35. Re 750k Mach 0.10 (1)
BIGFOIL.COM POLAR EXPORT
NACA65-115 a=0.2
NACA65-115 a=0.2 |  |  |  | Cl Max: | 1.147 | at alpha= | 11.5 | deg
JavaFoil+Calcfoil stall+Eppler ext transition |  |  |  | L/D Max: | 77.758 | at alpha= | 4 | deg
Re: | 750000 |  |  | Cd Min: | 0.00654 | at alpha= | -1.5 | deg
Mach: | 0.1 |  |  | Cl=0 at alpha= | -0.54098 | deg
|  |  |  | @ Cl=0.1, Cd= | 0.0065533
|  |  |  | @ Cl=0.4, Cd= | 0.0068035
|  |  |  | @ Cl=0.6, Cd= | 0.011528
alpha (deg) | Cl | Cd | Cm | Cl/Cd
-19 | -0.732 | 0.18512 | 0.009 | -3.952
-18.5 | -0.757 | 0.17602 | 0.009 | -4.298
-18 | -0.781 | 0.16492 | 0.008 | -4.733
-17.5 | -0.804 | 0.15673 | 0.008 | -5.13
-17 | -0.826 | 0.14733 | 0.008 | -5.607
-16.5 | -0.846 | 0.13968 | 0.008 | -6.058
-16 | -0.865 | 0.13261 | 0.007 | -6.52
-15.5 | -0.876 | 0.12381 | 0.007 | -7.079
-15 | -0.886 | 0.11692 | 0.007 | -7.574
-14.5 | -0.892 | 0.11016 | 0.007 | -8.096
-14 | -0.896 | 0.10374 | 0.006 | -8.634
-13.5 | -0.896 | 0.09736 | 0.006 | -9.203
-13 | -0.894 | 0.09129 | 0.006 | -9.789
-12.5 | -0.888 | 0.08573 | 0.005 | -10.355
-12 | -0.879 | 0.08042 | 0.005 | -10.927
-11.5 | -0.865 | 0.07563 | 0.005 | -11.443
-11 | -0.85 | 0.07131 | 0.005 | -11.913
-10.5 | -0.83 | 0.06678 | 0.004 | -12.426
-10 | -0.806 | 0.06286 | 0.004 | -12.827
-9.5 | -0.779 | 0.05911 | 0.003 | -13.185
-9 | -0.755 | 0.0538 | 0.003 | -14.03
-8.5 | -0.872 | 0.01515 | 0.005 | -57.564
-8 | -0.831 | 0.01453 | 0.005 | -57.194
-7.5 | -0.788 | 0.01394 | 0.004 | -56.485
-7 | -0.741 | 0.01334 | 0.003 | -55.568
-6.5 | -0.692 | 0.01277 | 0.002 | -54.172
-6 | -0.641 | 0.01231 | 0.001 | -52.036
-5.5 | -0.587 | 0.01189 | 0 | -49.365
-5 | -0.531 | 0.01148 | 0 | -46.302
-4.5 | -0.475 | 0.01112 | -0.001 | -42.688
-4 | -0.417 | 0.01003 | -0.002 | -41.623
-3.5 | -0.359 | 0.01058 | -0.003 | -33.94
-3 | -0.299 | 0.0103 | -0.004 | -29.043
-2.5 | -0.239 | 0.00659 | -0.005 | -36.248
-2 | -0.178 | 0.00657 | -0.006 | -27.119
-1.5 | -0.117 | 0.00654 | -0.006 | -17.951
-1 | -0.056 | 0.00657 | -0.007 | -8.588
-0.5 | 0.005 | 0.00654 | -0.008 | 0.727
0 | 0.066 | 0.00657 | -0.009 | 10.038
0.5 | 0.127 | 0.00654 | -0.01 | 19.435
1 | 0.188 | 0.00661 | -0.011 | 28.514
1.5 | 0.25 | 0.00667 | -0.012 | 37.405
2 | 0.311 | 0.00666 | -0.013 | 46.666
2.5 | 0.371 | 0.00676 | -0.013 | 54.878
3 | 0.431 | 0.00685 | -0.014 | 62.974
3.5 | 0.491 | 0.00692 | -0.015 | 70.944
4 | 0.551 | 0.00708 | -0.016 | 77.758
4.5 | 0.602 | 0.01171 | -0.017 | 51.377
5 | 0.658 | 0.01226 | -0.018 | 53.649
5.5 | 0.712 | 0.01274 | -0.018 | 55.904
6 | 0.765 | 0.01326 | -0.019 | 57.705
6.5 | 0.816 | 0.01383 | -0.02 | 58.996
7 | 0.865 | 0.01441 | -0.021 | 60.032
7.5 | 0.911 | 0.01519 | -0.022 | 60
8 | 0.955 | 0.01594 | -0.022 | 59.945
8.5 | 0.996 | 0.01675 | -0.023 | 59.486
9 | 1.034 | 0.01763 | -0.024 | 58.651
9.5 | 1.067 | 0.01872 | -0.025 | 57.037
10 | 1.098 | 0.01984 | -0.025 | 55.33
10.5 | 1.12 | 0.02117 | -0.026 | 52.906
11 | 1.134 | 0.02265 | -0.027 | 50.065
11.5 | 1.147 | 0.024 | -0.027 | 47.79
12 | 0.983 | 0.0775 | -0.016 | 12.686
12.5 | 0.985 | 0.08321 | -0.015 | 11.835
13 | 0.983 | 0.09033 | -0.015 | 10.888
13.5 | 0.979 | 0.09576 | -0.014 | 10.221
14 | 0.971 | 0.10174 | -0.015 | 9.546
14.5 | 0.96 | 0.10768 | -0.015 | 8.914
15 | 0.945 | 0.11605 | -0.015 | 8.147
15.5 | 0.928 | 0.12244 | -0.015 | 7.581
16 | 0.909 | 0.12951 | -0.015 | 7.016
16.5 | 0.886 | 0.13664 | -0.015 | 6.487

## 36. Re 750k Mach 0.10 (2)
BIGFOIL.COM POLAR EXPORT
NACA65-115 a=0.2
NACA65-115 a=0.2 |  |  |  | Cl Max: | 1.1261 | at alpha= | 15 | deg
XFOIL ncrit=9 |  |  |  | L/D Max: | 80.2909 | at alpha= | 4.5 | deg
Re: | 750000 |  |  | Cd Min: | 0.22622 | at alpha= | 20 | deg
Mach: | 0.1 |  |  | Cl=0 at alpha= | -0.53328 | deg
|  |  |  | @ Cl=0.1, Cd= | 0.0068928
|  |  |  | @ Cl=0.4, Cd= | 0.0069879
|  |  |  | @ Cl=0.6, Cd= | 0.0077405
alpha (deg) | Cl | Cd | Cm | Cl/Cd
-17.5 | -0.6347 | 0.19269 | 0.0214 | -3.2939
-17 | -0.6346 | 0.17945 | 0.0135 | -3.5364
-16.5 | -0.6259 | 0.17089 | 0.0096 | -3.6626
-16 | -0.6083 | 0.16563 | 0.0067 | -3.6726
-15.5 | -0.5966 | 0.15819 | 0.0027 | -3.7714
-15 | -0.6045 | 0.14248 | -0.0061 | -4.2427
-14.5 | -0.7948 | 0.08058 | -0.0386 | -9.8635
-14 | -0.9309 | 0.05498 | -0.0493 | -16.9316
-13.5 | -0.9494 | 0.04845 | -0.0496 | -19.5955
-13 | -0.9775 | 0.04118 | -0.0477 | -23.7373
-12.5 | -0.9834 | 0.03649 | -0.0449 | -26.9498
-12 | -0.9784 | 0.0327 | -0.0418 | -29.9205
-11.5 | -0.9638 | 0.02959 | -0.0388 | -32.5718
-11 | -0.928 | 0.0266 | -0.0384 | -34.8872
-10 | -0.8634 | 0.02162 | -0.033 | -39.9352
-9.5 | -0.8297 | 0.02028 | -0.0303 | -40.9122
-9 | -0.7942 | 0.01901 | -0.0276 | -41.778
-8.5 | -0.7583 | 0.01792 | -0.0248 | -42.3158
-8 | -0.7202 | 0.01694 | -0.0223 | -42.5148
-7.5 | -0.6896 | 0.01519 | -0.0188 | -45.3983
-7 | -0.6486 | 0.01428 | -0.0168 | -45.4202
-6.5 | -0.6035 | 0.01357 | -0.0153 | -44.4731
-6 | -0.5617 | 0.01256 | -0.0133 | -44.7213
-5.5 | -0.5138 | 0.01194 | -0.0123 | -43.0318
-5 | -0.465 | 0.01127 | -0.0114 | -41.26
-4.5 | -0.4156 | 0.01066 | -0.0106 | -38.9869
-4 | -0.3764 | 0.00902 | -0.0087 | -41.7295
-3.5 | -0.3406 | 0.00704 | -0.0063 | -48.3807
-3 | -0.2847 | 0.00687 | -0.0065 | -41.441
-2.5 | -0.2277 | 0.00683 | -0.0068 | -33.3382
-2 | -0.1714 | 0.00689 | -0.0068 | -24.8766
-1.5 | -0.1134 | 0.00696 | -0.0074 | -16.2931
-1 | -0.0547 | 0.00689 | -0.0081 | -7.939
-0.5 | 0.0039 | 0.00692 | -0.0088 | 0.56358
0 | 0.0626 | 0.00688 | -0.0096 | 9.0988
0.5 | 0.1212 | 0.0069 | -0.0103 | 17.5652
1 | 0.1797 | 0.00693 | -0.0111 | 25.9307
1.5 | 0.2383 | 0.00693 | -0.0118 | 34.3867
2 | 0.2964 | 0.00695 | -0.0124 | 42.6475
2.5 | 0.3545 | 0.00698 | -0.013 | 50.788
3 | 0.4123 | 0.00699 | -0.0136 | 58.9843
3.5 | 0.4688 | 0.00698 | -0.0138 | 67.1633
4 | 0.5247 | 0.00704 | -0.0139 | 74.5312
4.5 | 0.5797 | 0.00722 | -0.0139 | 80.2909
5 | 0.6226 | 0.00832 | -0.0123 | 74.8317
5.5 | 0.6521 | 0.01032 | -0.0088 | 63.188
6 | 0.6817 | 0.01202 | -0.0053 | 56.7138
6.5 | 0.7229 | 0.01283 | -0.0032 | 56.3445
7 | 0.7616 | 0.01365 | -0.0007 | 55.7949
7.5 | 0.7956 | 0.01444 | 0.0026 | 55.097
8 | 0.8167 | 0.01551 | 0.008 | 52.6564
8.5 | 0.8415 | 0.0165 | 0.0125 | 51
9 | 0.8639 | 0.01762 | 0.0171 | 49.0295
9.5 | 0.9035 | 0.01978 | 0.0164 | 45.6775
10 | 0.9333 | 0.02138 | 0.0185 | 43.6529
10.5 | 0.9617 | 0.02315 | 0.0206 | 41.5421
11 | 0.9891 | 0.02505 | 0.0225 | 39.485
11.5 | 1.0107 | 0.0279 | 0.0251 | 36.2258
12 | 1.0385 | 0.02985 | 0.0266 | 34.7906
12.5 | 1.0636 | 0.03222 | 0.0282 | 33.0106
13 | 1.0858 | 0.03492 | 0.0298 | 31.0939
13.5 | 1.1047 | 0.03782 | 0.031 | 29.2094
14 | 1.1203 | 0.04114 | 0.032 | 27.2314
14.5 | 1.1235 | 0.04632 | 0.0333 | 24.2552
15 | 1.1261 | 0.05125 | 0.0335 | 21.9727
15.5 | 1.1214 | 0.0574 | 0.0329 | 19.5366
16 | 1.1086 | 0.06514 | 0.0312 | 17.0187
16.5 | 1.0867 | 0.07489 | 0.0279 | 14.5106
17 | 1.0567 | 0.08705 | 0.0222 | 12.139
17.5 | 1.0134 | 0.10326 | 0.0131 | 9.8141
18 | 0.7381 | 0.19215 | -0.0316 | 3.8413
18.5 | 0.7378 | 0.20695 | -0.0397 | 3.5651
19 | 0.7527 | 0.21359 | -0.0438 | 3.524
19.5 | 0.7703 | 0.21902 | -0.0472 | 3.517
20 | 0.784 | 0.22622 | -0.051 | 3.4657

## 37. Re 750k Mach 0.25 (1)
BIGFOIL.COM POLAR EXPORT
NACA65-115 a=0.2
NACA65-115 a=0.2 |  |  |  | Cl Max: | 1.087 | at alpha= | 10 | deg
JavaFoil+Calcfoil stall+Eppler ext transition |  |  |  | L/D Max: | 78.286 | at alpha= | 4 | deg
Re: | 750000 |  |  | Cd Min: | 0.00659 | at alpha= | -1 | deg
Mach: | 0.25 |  |  | Cl=0 at alpha= | -0.53968 | deg
|  |  |  | @ Cl=0.1, Cd= | 0.0066202
|  |  |  | @ Cl=0.4, Cd= | 0.0068945
|  |  |  | @ Cl=0.6, Cd= | 0.010535
alpha (deg) | Cl | Cd | Cm | Cl/Cd
-13 | -0.794 | 0.09922 | 0.006 | -8.002
-12.5 | -0.808 | 0.09148 | 0.005 | -8.833
-12 | -0.817 | 0.08583 | 0.005 | -9.513
-11.5 | -0.819 | 0.07956 | 0.005 | -10.296
-11 | -0.816 | 0.07396 | 0.004 | -11.038
-10.5 | -0.808 | 0.06941 | 0.004 | -11.636
-10 | -0.794 | 0.06532 | 0.004 | -12.154
-9.5 | -0.775 | 0.0609 | 0.003 | -12.717
-9 | -0.75 | 0.05659 | 0.003 | -13.256
-8.5 | -0.723 | 0.05301 | 0.003 | -13.637
-8 | -0.839 | 0.01509 | 0.005 | -55.608
-7.5 | -0.798 | 0.01447 | 0.004 | -55.162
-7 | -0.753 | 0.01384 | 0.003 | -54.423
-6.5 | -0.705 | 0.01328 | 0.002 | -53.106
-6 | -0.654 | 0.01272 | 0.001 | -51.41
-5.5 | -0.6 | 0.0122 | 0 | -49.162
-5 | -0.544 | 0.01178 | 0 | -46.141
-4.5 | -0.486 | 0.01137 | -0.001 | -42.751
-4 | -0.427 | 0.011 | -0.002 | -38.841
-3.5 | -0.368 | 0.00991 | -0.003 | -37.101
-3 | -0.307 | 0.01054 | -0.004 | -29.151
-2.5 | -0.245 | 0.00668 | -0.005 | -36.766
-2 | -0.183 | 0.00661 | -0.006 | -27.72
-1.5 | -0.121 | 0.00662 | -0.007 | -18.225
-1 | -0.058 | 0.00659 | -0.008 | -8.799
-0.5 | 0.005 | 0.0066 | -0.008 | 0.741
0 | 0.068 | 0.00661 | -0.009 | 10.249
0.5 | 0.131 | 0.00663 | -0.01 | 19.71
1 | 0.194 | 0.00665 | -0.011 | 29.121
1.5 | 0.256 | 0.00672 | -0.012 | 38.158
2 | 0.319 | 0.00677 | -0.013 | 47.187
2.5 | 0.381 | 0.00687 | -0.014 | 55.472
3 | 0.443 | 0.00695 | -0.015 | 63.774
3.5 | 0.504 | 0.00708 | -0.016 | 71.231
4 | 0.565 | 0.00722 | -0.016 | 78.286
4.5 | 0.616 | 0.01205 | -0.017 | 51.124
5 | 0.673 | 0.01265 | -0.018 | 53.233
5.5 | 0.728 | 0.01318 | -0.019 | 55.27
6 | 0.782 | 0.01378 | -0.02 | 56.706
6.5 | 0.833 | 0.01441 | -0.02 | 57.761
7 | 0.881 | 0.01509 | -0.021 | 58.362
7.5 | 0.926 | 0.01594 | -0.022 | 58.08
8 | 0.968 | 0.01673 | -0.023 | 57.834
8.5 | 1.005 | 0.01776 | -0.024 | 56.613
9 | 1.038 | 0.01877 | -0.024 | 55.318
9.5 | 1.066 | 0.01992 | -0.025 | 53.495
10 | 1.087 | 0.02146 | -0.026 | 50.646
10.5 | 0.926 | 0.06783 | -0.013 | 13.653
11 | 0.932 | 0.07175 | -0.014 | 12.989
11.5 | 0.929 | 0.07835 | -0.013 | 11.861
12 | 0.921 | 0.08274 | -0.014 | 11.137
12.5 | 0.906 | 0.08992 | -0.013 | 10.071
13 | 0.883 | 0.09648 | -0.014 | 9.154
13.5 | 0.854 | 0.10301 | -0.014 | 8.29
14 | 0.818 | 0.11046 | -0.014 | 7.408
14.5 | 0.776 | 0.11972 | -0.014 | 6.483
15 | 0.729 | 0.1312 | -0.014 | 5.557

## 38. Re 750k Mach 0.25 (2)
BIGFOIL.COM POLAR EXPORT
NACA65-115 a=0.2
NACA65-115 a=0.2 |  |  |  | Cl Max: | 1.0514 | at alpha= | 13.5 | deg
XFOIL ncrit=9 |  |  |  | L/D Max: | 80.3495 | at alpha= | 4.5 | deg
Re: | 750000 |  |  | Cd Min: | 0.21279 | at alpha= | 18.5 | deg
Mach: | 0.25 |  |  | Cl=0 at alpha= | -0.53388 | deg
|  |  |  | @ Cl=0.1, Cd= | 0.0070275
|  |  |  | @ Cl=0.4, Cd= | 0.0071213
|  |  |  | @ Cl=0.6, Cd= | 0.007544
alpha (deg) | Cl | Cd | Cm | Cl/Cd
-16.5 | -0.6229 | 0.17644 | 0.0116 | -3.5304
-16 | -0.6031 | 0.17112 | 0.0089 | -3.5244
-15.5 | -0.5893 | 0.16383 | 0.0049 | -3.597
-15 | -0.5912 | 0.15016 | -0.0033 | -3.9371
-14.5 | -0.5987 | 0.13655 | -0.0098 | -4.3845
-14 | -0.6403 | 0.11247 | -0.0201 | -5.6931
-13.5 | -0.7186 | 0.08257 | -0.0387 | -8.7029
-13 | -0.7741 | 0.06616 | -0.0488 | -11.7004
-12.5 | -0.8244 | 0.05417 | -0.0531 | -15.2188
-12 | -0.861 | 0.04546 | -0.0534 | -18.9397
-11.5 | -0.8872 | 0.0385 | -0.0511 | -23.0442
-11 | -0.8865 | 0.03252 | -0.0501 | -27.2601
-10.5 | -0.8849 | 0.0291 | -0.0442 | -30.4089
-10 | -0.8656 | 0.02514 | -0.0401 | -34.4312
-9.5 | -0.8331 | 0.0228 | -0.0372 | -36.5395
-9 | -0.7963 | 0.02097 | -0.0345 | -37.9733
-8.5 | -0.7572 | 0.01945 | -0.0319 | -38.9306
-8 | -0.7173 | 0.01798 | -0.0292 | -39.8943
-7.5 | -0.6868 | 0.01622 | -0.0251 | -42.3428
-7 | -0.6517 | 0.01508 | -0.0216 | -43.2162
-6.5 | -0.6099 | 0.01417 | -0.0192 | -43.0416
-6 | -0.5677 | 0.01319 | -0.0167 | -43.0402
-5.5 | -0.5228 | 0.01233 | -0.0148 | -42.4006
-5 | -0.4737 | 0.01165 | -0.0134 | -40.6609
-4.5 | -0.4233 | 0.01099 | -0.0124 | -38.5168
-4 | -0.3795 | 0.0098 | -0.0105 | -38.7245
-3.5 | -0.3497 | 0.00726 | -0.0071 | -48.168
-3 | -0.2939 | 0.007 | -0.0069 | -41.9857
-2.5 | -0.2348 | 0.00692 | -0.0072 | -33.9306
-2 | -0.1769 | 0.00703 | -0.0071 | -25.1636
-1.5 | -0.117 | 0.00705 | -0.0076 | -16.5957
-1 | -0.0564 | 0.007 | -0.0084 | -8.0571
-0.5 | 0.0041 | 0.00701 | -0.0091 | 0.58488
0 | 0.0649 | 0.00701 | -0.0099 | 9.2582
0.5 | 0.1251 | 0.00704 | -0.0106 | 17.7699
1.5 | 0.246 | 0.00706 | -0.0121 | 34.8442
2.5 | 0.3661 | 0.00711 | -0.0133 | 51.4909
3 | 0.4261 | 0.00713 | -0.0139 | 59.7616
3.5 | 0.4838 | 0.00709 | -0.0138 | 68.237
4 | 0.5419 | 0.00717 | -0.0139 | 75.5788
4.5 | 0.5978 | 0.00744 | -0.0137 | 80.3495
5 | 0.6327 | 0.00909 | -0.0105 | 69.604
5.5 | 0.6571 | 0.01124 | -0.0059 | 58.4609
6 | 0.69 | 0.01258 | -0.0023 | 54.849
6.5 | 0.7286 | 0.01346 | 0.0007 | 54.1308
7 | 0.7605 | 0.01425 | 0.005 | 53.3684
7.5 | 0.7829 | 0.01545 | 0.0103 | 50.6731
8 | 0.808 | 0.0167 | 0.0149 | 48.3832
8.5 | 0.8311 | 0.01805 | 0.0195 | 46.0443
9 | 0.8574 | 0.01972 | 0.0228 | 43.4787
9.5 | 0.8955 | 0.02206 | 0.0227 | 40.5938
10 | 0.9241 | 0.02411 | 0.0251 | 38.3285
10.5 | 0.9526 | 0.02625 | 0.0273 | 36.2895
11 | 0.9784 | 0.02874 | 0.0296 | 34.0431
11.5 | 1.003 | 0.03175 | 0.032 | 31.5906
12 | 1.0252 | 0.03484 | 0.034 | 29.4259
12.5 | 1.0403 | 0.03857 | 0.0358 | 26.9717
13 | 1.0483 | 0.04299 | 0.0373 | 24.3847
13.5 | 1.0514 | 0.04785 | 0.0378 | 21.9728
14 | 1.0394 | 0.05493 | 0.0376 | 18.9223
14.5 | 1.012 | 0.06452 | 0.0355 | 15.6851
15 | 0.9855 | 0.07521 | 0.0312 | 13.1033
15.5 | 0.9477 | 0.08931 | 0.0238 | 10.6114
16 | 0.9059 | 0.10627 | 0.0134 | 8.5245
16.5 | 0.8508 | 0.12878 | -0.0008 | 6.6066
17 | 0.7144 | 0.18422 | -0.0268 | 3.878
17.5 | 0.7312 | 0.18998 | -0.0302 | 3.8488
18 | 0.7393 | 0.19973 | -0.0351 | 3.7015
18.5 | 0.7434 | 0.21279 | -0.0428 | 3.4936

## 39. Re 750k Mach 0.50 (1)
BIGFOIL.COM POLAR EXPORT
NACA65-115 a=0.2
NACA65-115 a=0.2 |  |  |  | Cl Max: | 1.122 | at alpha= | 20 | deg
JavaFoil+Calcfoil stall+Eppler ext transition |  |  |  | L/D Max: | 74.559 | at alpha= | 3.5 | deg
Re: | 750000 |  |  | Cd Min: | 0.00667 | at alpha= | 2.5 | deg
Mach: | 0.5 |  |  | Cl=0 at alpha= | -0.53571 | deg
|  |  |  | @ Cl=0.1, Cd= | 0.0069469
|  |  |  | @ Cl=0.4, Cd= | 0.0068885
|  |  |  | @ Cl=0.6, Cd= | 0.011631
alpha (deg) | Cl | Cd | Cm | Cl/Cd
-20 | -1.069 | 0.20884 | 0.015 | -5.12
-19.5 | -1.043 | 0.20586 | 0.014 | -5.065
-19 | -1.016 | 0.19558 | 0.014 | -5.196
-18.5 | -0.989 | 0.19445 | 0.013 | -5.089
-18 | -0.963 | 0.18862 | 0.013 | -5.105
-17.5 | -0.934 | 0.18263 | 0.012 | -5.114
-17 | -0.907 | 0.17724 | 0.011 | -5.117
-16.5 | -0.88 | 0.21543 | 0.011 | -4.085
-16 | -0.853 | 0.16865 | 0.01 | -5.059
-15.5 | -0.825 | 0.1623 | 0.01 | -5.084
-15 | -0.797 | 0.15226 | 0.009 | -5.237
-14.5 | -0.77 | 0.14413 | 0.008 | -5.345
-14 | -0.743 | 0.14091 | 0.008 | -5.276
-13.5 | -0.716 | 0.13698 | 0.008 | -5.23
-13 | -0.688 | 0.12885 | 0.007 | -5.339
-12.5 | -0.661 | 0.12451 | 0.006 | -5.305
-12 | -0.633 | 0.11808 | 0.006 | -5.364
-11.5 | -0.606 | 0.11295 | 0.005 | -5.366
-11 | -0.579 | 0.10818 | 0.005 | -5.351
-10.5 | -0.551 | 0.1058 | 0.004 | -5.204
-10 | -0.523 | 0.09867 | 0.004 | -5.303
-9.5 | -0.496 | 0.09206 | 0.003 | -5.386
-9 | -0.468 | 0.09706 | 0.003 | -4.826
-8.5 | -0.441 | 0.08792 | 0.003 | -5.016
-8 | -0.413 | 0.06488 | 0.002 | -6.367
-7.5 | -0.614 | 0.05389 | 0.002 | -11.395
-7 | -0.627 | 0.04818 | 0.001 | -13.01
-6.5 | -0.609 | 0.04416 | 0.001 | -13.795
-6 | -0.699 | 0.01473 | 0.001 | -47.454
-5.5 | -0.65 | 0.01411 | 0 | -46.068
-5 | -0.593 | 0.01339 | 0 | -44.29
-4.5 | -0.533 | 0.01271 | -0.001 | -41.938
-4 | -0.47 | 0.01215 | -0.002 | -38.688
-3.5 | -0.405 | 0.01166 | -0.003 | -34.769
-3 | -0.339 | 0.01121 | -0.004 | -30.254
-2.5 | -0.274 | 0.00708 | -0.005 | -38.704
-2 | -0.205 | 0.00701 | -0.006 | -29.202
-1.5 | -0.135 | 0.00696 | -0.007 | -19.376
-1 | -0.065 | 0.00697 | -0.008 | -9.299
-0.5 | 0.005 | 0.00693 | -0.009 | 0.788
0 | 0.076 | 0.00694 | -0.01 | 10.916
0.5 | 0.146 | 0.00696 | -0.011 | 20.984
1 | 0.216 | 0.00704 | -0.012 | 30.752
1.5 | 0.287 | 0.00717 | -0.013 | 39.978
2 | 0.357 | 0.00728 | -0.014 | 49.066
2.5 | 0.424 | 0.00667 | -0.015 | 63.613
3 | 0.492 | 0.00736 | -0.016 | 66.83
3.5 | 0.558 | 0.00749 | -0.017 | 74.559
4 | 0.615 | 0.01311 | -0.018 | 46.953
4.5 | 0.678 | 0.01389 | -0.019 | 48.833
5 | 0.739 | 0.01466 | -0.02 | 50.391
5.5 | 0.795 | 0.01544 | -0.021 | 51.477
6 | 0.845 | 0.01636 | -0.022 | 51.654
6.5 | 0.888 | 0.01745 | -0.023 | 50.858
7 | 0.918 | 0.01867 | -0.023 | 49.158
7.5 | 0.777 | 0.05016 | -0.012 | 15.498
8 | 0.751 | 0.05599 | -0.011 | 13.405
8.5 | 0.499 | 0.06277 | -0.011 | 7.943
9 | 0.525 | 0.08926 | -0.011 | 5.886
9.5 | 0.553 | 0.09735 | -0.012 | 5.683
10 | 0.58 | 0.09876 | -0.013 | 5.876
10.5 | 0.607 | 0.10748 | -0.013 | 5.651
11 | 0.634 | 0.11056 | -0.013 | 5.738
11.5 | 0.662 | 0.11223 | -0.015 | 5.903
12 | 0.689 | 0.11829 | -0.015 | 5.828
12.5 | 0.716 | 0.12198 | -0.016 | 5.872
13 | 0.743 | 0.12804 | -0.016 | 5.803
13.5 | 0.772 | 0.13786 | -0.018 | 5.598
14 | 0.798 | 0.14046 | -0.019 | 5.683
14.5 | 0.825 | 0.1479 | -0.019 | 5.576
15 | 0.852 | 0.15454 | -0.02 | 5.511
15.5 | 0.88 | 0.158 | -0.021 | 5.572
16 | 0.907 | 0.16319 | -0.022 | 5.556
16.5 | 0.933 | 0.17036 | -0.022 | 5.478
17 | 0.96 | 0.17397 | -0.023 | 5.518
17.5 | 0.989 | 0.18012 | -0.024 | 5.489
18 | 1.015 | 0.18705 | -0.025 | 5.426
18.5 | 1.041 | 0.19143 | -0.025 | 5.439
19 | 1.067 | 0.20045 | -0.026 | 5.325
19.5 | 1.096 | 0.20855 | -0.027 | 5.257
20 | 1.122 | 0.21628 | -0.028 | 5.19

## 40. Re 750k Mach 0.50 (2)
BIGFOIL.COM POLAR EXPORT
NACA65-115 a=0.2
NACA65-115 a=0.2 |  |  |  | Cl Max: | 0.8605 | at alpha= | 10 | deg
XFOIL ncrit=9 |  |  |  | L/D Max: | 78.4204 | at alpha= | 4 | deg
Re: | 750000 |  |  | Cd Min: | 0.26039 | at alpha= | 20 | deg
Mach: | 0.5 |  |  | Cl=0 at alpha= | -0.53841 | deg
|  |  |  | @ Cl=0.1, Cd= | 0.0075449
|  |  |  | @ Cl=0.4, Cd= | 0.007702
|  |  |  | @ Cl=0.6, Cd= | 0.0078011
alpha (deg) | Cl | Cd | Cm | Cl/Cd
-20 | -0.7708 | 0.25818 | 0.0576 | -2.9855
-19.5 | -0.7493 | 0.24985 | 0.0522 | -2.999
-19 | -0.7343 | 0.2394 | 0.0445 | -3.0673
-18.5 | -0.7091 | 0.23164 | 0.041 | -3.0612
-18 | -0.6866 | 0.22433 | 0.0365 | -3.0607
-17.5 | -0.6685 | 0.21491 | 0.0302 | -3.1106
-17 | -0.6547 | 0.20498 | 0.0232 | -3.194
-16.5 | -0.6301 | 0.19723 | 0.02 | -3.1947
-16 | -0.6078 | 0.19012 | 0.016 | -3.1969
-15.5 | -0.5887 | 0.18177 | 0.011 | -3.2387
-15 | -0.5819 | 0.16974 | 0.0025 | -3.4282
-14.5 | -0.5626 | 0.16182 | -0.0008 | -3.4767
-14 | -0.5438 | 0.15409 | -0.0049 | -3.5291
-13.5 | -0.5281 | 0.14577 | -0.0095 | -3.6228
-13 | -0.5262 | 0.13267 | -0.0182 | -3.9662
-12.5 | -0.5245 | 0.12115 | -0.0229 | -4.3293
-11.5 | -0.5246 | 0.09693 | -0.0391 | -5.4122
-11 | -0.5474 | 0.08105 | -0.0486 | -6.7539
-10.5 | -0.5864 | 0.06537 | -0.0587 | -8.9705
-10 | -0.6243 | 0.05402 | -0.0642 | -11.5568
-9.5 | -0.6585 | 0.045 | -0.0658 | -14.6333
-9 | -0.6866 | 0.03754 | -0.0641 | -18.2898
-8.5 | -0.7018 | 0.03139 | -0.0601 | -22.3574
-8 | -0.696 | 0.0265 | -0.0551 | -26.2642
-7.5 | -0.6682 | 0.02245 | -0.0508 | -29.7639
-7 | -0.6248 | 0.01982 | -0.0471 | -31.5237
-6.5 | -0.5823 | 0.01787 | -0.0432 | -32.5853
-6 | -0.5434 | 0.0162 | -0.0389 | -33.5432
-5.5 | -0.5172 | 0.01443 | -0.0329 | -35.842
-5 | -0.4866 | 0.01337 | -0.0268 | -36.3949
-4.5 | -0.444 | 0.01237 | -0.0226 | -35.8933
-4 | -0.3947 | 0.01159 | -0.0195 | -34.0552
-3.5 | -0.3522 | 0.01027 | -0.0158 | -34.2941
-2.5 | -0.2669 | 0.0074 | -0.009 | -36.0676
-2 | -0.2009 | 0.00748 | -0.0086 | -26.8583
-1.5 | -0.1329 | 0.00759 | -0.0088 | -17.5099
-1 | -0.0637 | 0.00753 | -0.0096 | -8.4595
-0.5 | 0.0053 | 0.00754 | -0.0104 | 0.70292
0 | 0.0744 | 0.00753 | -0.0113 | 9.8805
0.5 | 0.1431 | 0.00757 | -0.012 | 18.9036
1.5 | 0.2809 | 0.00762 | -0.0136 | 36.8635
2 | 0.3498 | 0.00768 | -0.0142 | 45.5469
2.5 | 0.4182 | 0.00771 | -0.0146 | 54.2412
3.5 | 0.5518 | 0.00765 | -0.014 | 72.1307
4 | 0.6156 | 0.00785 | -0.013 | 78.4204
4.5 | 0.6437 | 0.00963 | -0.0069 | 66.8432
5 | 0.6399 | 0.01212 | 0.0034 | 52.797
5.5 | 0.6475 | 0.01394 | 0.0121 | 46.4491
6 | 0.6772 | 0.01546 | 0.0171 | 43.8034
6.5 | 0.7031 | 0.01735 | 0.0221 | 40.5245
7 | 0.7296 | 0.01939 | 0.0267 | 37.6276
7.5 | 0.7463 | 0.02206 | 0.0318 | 33.8305
8 | 0.7711 | 0.02443 | 0.0363 | 31.5637
8.5 | 0.7933 | 0.027 | 0.0413 | 29.3815
9 | 0.8201 | 0.02981 | 0.0453 | 27.5109
9.5 | 0.8547 | 0.0343 | 0.0455 | 24.9184
10 | 0.8605 | 0.0399 | 0.048 | 21.5664
10.5 | 0.8486 | 0.04726 | 0.0488 | 17.956
11 | 0.8257 | 0.05633 | 0.0471 | 14.6583
11.5 | 0.7962 | 0.06732 | 0.0425 | 11.8271
12 | 0.7664 | 0.08002 | 0.0352 | 9.5776
12.5 | 0.7358 | 0.09498 | 0.0253 | 7.7469
13 | 0.7037 | 0.11248 | 0.0144 | 6.2562
13.5 | 0.6908 | 0.12645 | 0.0064 | 5.463
14 | 0.6825 | 0.13963 | -0.0011 | 4.8879
14.5 | 0.6797 | 0.15268 | -0.0081 | 4.4518
15.5 | 0.6905 | 0.17754 | -0.0216 | 3.8893
16 | 0.7057 | 0.18711 | -0.0256 | 3.7716
16.5 | 0.7141 | 0.20008 | -0.0338 | 3.5691
17 | 0.7321 | 0.20909 | -0.0391 | 3.5014
17.5 | 0.7531 | 0.21679 | -0.0436 | 3.4739
18 | 0.7755 | 0.22462 | -0.0473 | 3.4525
18.5 | 0.7879 | 0.23661 | -0.0554 | 3.33
19 | 0.8084 | 0.24516 | -0.0606 | 3.2974
19.5 | 0.8298 | 0.25282 | -0.0654 | 3.2822
20 | 0.8539 | 0.26039 | -0.0691 | 3.2793

## 41. Re 1M Mach 0.00 (1)
BIGFOIL.COM POLAR EXPORT
NACA65-115 a=0.2
NACA65-115 a=0.2 |  |  |  | Cl Max: | 1.168 | at alpha= | 12 | deg
JavaFoil+Calcfoil stall+Eppler ext transition |  |  |  | L/D Max: | 83.323 | at alpha= | 4 | deg
Re: | 1000000 |  |  | Cd Min: | 0.00609 | at alpha= | -1.5 | deg
Mach: | 0 |  |  | Cl=0 at alpha= | -0.54098 | deg
|  |  |  | @ Cl=0.1, Cd= | 0.0061011
|  |  |  | @ Cl=0.4, Cd= | 0.0063107
|  |  |  | @ Cl=0.6, Cd= | 0.01102
alpha (deg) | Cl | Cd | Cm | Cl/Cd
-15 | -0.909 | 0.11226 | 0.007 | -8.099
-14.5 | -0.913 | 0.10626 | 0.007 | -8.59
-14 | -0.913 | 0.09999 | 0.007 | -9.133
-13.5 | -0.911 | 0.09386 | 0.006 | -9.709
-13 | -0.906 | 0.08876 | 0.006 | -10.208
-12.5 | -0.898 | 0.08324 | 0.006 | -10.785
-12 | -0.889 | 0.07657 | 0.006 | -11.612
-11.5 | -0.873 | 0.07281 | 0.005 | -11.996
-11 | -0.856 | 0.06835 | 0.005 | -12.518
-10.5 | -0.85 | 0.05756 | 0.006 | -14.776
-10 | -0.974 | 0.01657 | 0.008 | -58.77
-9.5 | -0.944 | 0.01557 | 0.007 | -60.635
-9 | -0.91 | 0.01484 | 0.006 | -61.34
-8.5 | -0.872 | 0.01419 | 0.005 | -61.481
-8 | -0.831 | 0.01359 | 0.005 | -61.153
-7.5 | -0.787 | 0.01306 | 0.004 | -60.258
-7 | -0.74 | 0.01253 | 0.003 | -59.08
-6.5 | -0.691 | 0.01202 | 0.002 | -57.462
-6 | -0.639 | 0.01159 | 0.001 | -55.155
-5.5 | -0.586 | 0.01117 | 0 | -52.427
-5 | -0.53 | 0.01083 | 0 | -48.962
-4.5 | -0.474 | 0.00973 | -0.001 | -48.698
-4 | -0.417 | 0.01033 | -0.002 | -40.319
-3.5 | -0.357 | 0.00995 | -0.003 | -35.937
-3 | -0.298 | 0.00967 | -0.004 | -30.796
-2.5 | -0.238 | 0.00617 | -0.005 | -38.556
-2 | -0.177 | 0.00612 | -0.006 | -29.008
-1.5 | -0.117 | 0.00609 | -0.006 | -19.185
-1 | -0.056 | 0.00611 | -0.007 | -9.198
-0.5 | 0.005 | 0.00609 | -0.008 | 0.777
0 | 0.066 | 0.00609 | -0.009 | 10.775
0.5 | 0.127 | 0.00611 | -0.01 | 20.721
1 | 0.187 | 0.00612 | -0.011 | 30.644
1.5 | 0.248 | 0.00619 | -0.012 | 40.137
2 | 0.309 | 0.00621 | -0.013 | 49.796
2.5 | 0.369 | 0.00629 | -0.013 | 58.625
3 | 0.429 | 0.00633 | -0.014 | 67.779
3.5 | 0.489 | 0.00639 | -0.015 | 76.487
4 | 0.548 | 0.00658 | -0.016 | 83.323
4.5 | 0.6 | 0.01102 | -0.017 | 54.468
5 | 0.656 | 0.01152 | -0.017 | 56.933
5.5 | 0.71 | 0.01196 | -0.018 | 59.405
6 | 0.763 | 0.01245 | -0.019 | 61.328
6.5 | 0.814 | 0.01299 | -0.02 | 62.722
7 | 0.864 | 0.01351 | -0.021 | 63.923
7.5 | 0.91 | 0.0142 | -0.021 | 64.104
8 | 0.954 | 0.01488 | -0.022 | 64.132
8.5 | 0.996 | 0.01566 | -0.023 | 63.606
9 | 1.034 | 0.01645 | -0.024 | 62.869
9.5 | 1.069 | 0.01745 | -0.025 | 61.265
10 | 1.101 | 0.01847 | -0.025 | 59.586
10.5 | 1.126 | 0.01954 | -0.026 | 57.597
11 | 1.145 | 0.02071 | -0.027 | 55.293
11.5 | 1.159 | 0.02195 | -0.027 | 52.833
12 | 1.168 | 0.02356 | -0.028 | 49.58
12.5 | 1.166 | 0.02609 | -0.028 | 44.703
13 | 1.144 | 0.03298 | -0.028 | 34.678
13.5 | 0.997 | 0.09101 | -0.016 | 10.955
14 | 0.992 | 0.09718 | -0.016 | 10.208
14.5 | 0.982 | 0.10373 | -0.016 | 9.468
15 | 0.972 | 0.11073 | -0.016 | 8.774
15.5 | 0.958 | 0.11638 | -0.016 | 8.231
16 | 0.942 | 0.12483 | -0.017 | 7.548
16.5 | 0.924 | 0.12952 | -0.016 | 7.131
17 | 0.904 | 0.13707 | -0.017 | 6.596

## 42. Re 1M Mach 0.00 (2)
BIGFOIL.COM POLAR EXPORT
NACA65-115 a=0.2
NACA65-115 a=0.2 |  |  |  | Cl Max: | 1.2022 | at alpha= | 16 | deg
XFOIL ncrit=9 |  |  |  | L/D Max: | 84.2982 | at alpha= | 4.5 | deg
Re: | 1000000 |  |  | Cd Min: | 0.2113 | at alpha= | -19 | deg
Mach: | 0 |  |  | Cl=0 at alpha= | -0.53584 | deg
|  |  |  | @ Cl=0.1, Cd= | 0.0061164
|  |  |  | @ Cl=0.4, Cd= | 0.006208
|  |  |  | @ Cl=0.6, Cd= | 0.0078237
alpha (deg) | Cl | Cd | Cm | Cl/Cd
-19 | -0.6801 | 0.2113 | 0.0333 | -3.2186
-18.5 | -0.6637 | 0.20537 | 0.0294 | -3.2317
-18 | -0.6574 | 0.19444 | 0.023 | -3.381
-17.5 | -0.6522 | 0.18364 | 0.0177 | -3.5515
-17 | -0.6356 | 0.17812 | 0.0144 | -3.5684
-16.5 | -0.8959 | 0.09198 | -0.0286 | -9.7402
-16 | -0.9769 | 0.06972 | -0.0417 | -14.0118
-15.5 | -1.0292 | 0.05643 | -0.0467 | -18.2385
-15 | -1.051 | 0.04869 | -0.0478 | -21.5855
-14.5 | -1.0615 | 0.04284 | -0.0475 | -24.7782
-14 | -1.0659 | 0.03784 | -0.0461 | -28.1686
-13.5 | -1.0587 | 0.03425 | -0.0443 | -30.9109
-13 | -1.0462 | 0.03113 | -0.0421 | -33.6075
-12.5 | -1.0274 | 0.02902 | -0.0398 | -35.4032
-12 | -1.0063 | 0.0251 | -0.0376 | -40.0916
-11.5 | -0.964 | 0.02325 | -0.0386 | -41.4624
-11 | -0.9387 | 0.02182 | -0.035 | -43.0202
-10.5 | -0.9102 | 0.02043 | -0.0319 | -44.5521
-10 | -0.8788 | 0.01919 | -0.029 | -45.7947
-9.5 | -0.8458 | 0.01815 | -0.0261 | -46.6006
-9 | -0.8175 | 0.01667 | -0.0224 | -49.0402
-8.5 | -0.7872 | 0.01549 | -0.0188 | -50.8199
-8 | -0.7477 | 0.01461 | -0.0167 | -51.1773
-7.5 | -0.705 | 0.01385 | -0.015 | -50.9025
-7 | -0.6596 | 0.01321 | -0.0137 | -49.9319
-6.5 | -0.6182 | 0.01215 | -0.0118 | -50.8807
-6 | -0.5692 | 0.01161 | -0.0111 | -49.0267
-5.5 | -0.5205 | 0.01099 | -0.0102 | -47.3612
-5 | -0.4693 | 0.0105 | -0.0098 | -44.6952
-4.5 | -0.4186 | 0.00998 | -0.0093 | -41.9439
-4 | -0.3728 | 0.00889 | -0.0083 | -41.9348
-3.5 | -0.3363 | 0.00682 | -0.0062 | -49.3109
-3 | -0.2841 | 0.00625 | -0.006 | -45.456
-2.5 | -0.2272 | 0.00617 | -0.0065 | -36.8233
-2 | -0.1702 | 0.00609 | -0.0069 | -27.9475
-1 | -0.0544 | 0.00611 | -0.0081 | -8.9034
-0.5 | 0.0042 | 0.00613 | -0.0089 | 0.68515
0 | 0.0625 | 0.00611 | -0.0096 | 10.2291
0.5 | 0.1212 | 0.00612 | -0.0104 | 19.8039
1 | 0.1793 | 0.00615 | -0.0111 | 29.1545
1.5 | 0.2378 | 0.00614 | -0.0119 | 38.7296
2 | 0.2957 | 0.00617 | -0.0126 | 47.9254
2.5 | 0.3539 | 0.0062 | -0.0133 | 57.0806
3 | 0.4113 | 0.00621 | -0.0138 | 66.2319
3.5 | 0.4678 | 0.0063 | -0.0142 | 74.254
4 | 0.524 | 0.00641 | -0.0145 | 81.7473
4.5 | 0.5766 | 0.00684 | -0.0144 | 84.2982
5 | 0.6149 | 0.00845 | -0.0123 | 72.7692
5.5 | 0.6492 | 0.01013 | -0.0096 | 64.0869
6 | 0.6877 | 0.01133 | -0.0074 | 60.6973
6.5 | 0.7327 | 0.01199 | -0.006 | 61.1093
7 | 0.7749 | 0.01272 | -0.0042 | 60.9198
7.5 | 0.8168 | 0.01335 | -0.0023 | 61.1835
8 | 0.8524 | 0.01405 | 0.0006 | 60.669
8.5 | 0.8718 | 0.01515 | 0.0062 | 57.5446
9 | 0.9004 | 0.016 | 0.01 | 56.275
9.5 | 0.9248 | 0.01693 | 0.0143 | 54.6249
10 | 0.9675 | 0.01854 | 0.0136 | 52.1845
10.5 | 0.9868 | 0.02068 | 0.0168 | 47.7176
11 | 1.0176 | 0.02215 | 0.0186 | 45.9413
11.5 | 1.0453 | 0.02389 | 0.0205 | 43.7547
12 | 1.072 | 0.02576 | 0.0222 | 41.6149
12.5 | 1.0952 | 0.02794 | 0.0239 | 39.1983
13 | 1.1063 | 0.03137 | 0.0265 | 35.2662
13.5 | 1.1299 | 0.03369 | 0.0276 | 33.5381
14 | 1.1503 | 0.03637 | 0.0287 | 31.6277
14.5 | 1.1671 | 0.03949 | 0.0296 | 29.5543
15 | 1.1809 | 0.04306 | 0.0302 | 27.4245
15.5 | 1.1947 | 0.04681 | 0.0302 | 25.5223
16 | 1.2022 | 0.0514 | 0.03 | 23.3891
16.5 | 1.1961 | 0.05791 | 0.0294 | 20.6545
17 | 1.184 | 0.0657 | 0.0278 | 18.0213
17.5 | 1.18 | 0.073 | 0.0251 | 16.1644
18 | 1.1648 | 0.08254 | 0.0211 | 14.1119
18.5 | 1.1442 | 0.09373 | 0.0156 | 12.2074
19 | 1.1184 | 0.10688 | 0.0082 | 10.4641
19.5 | 1.0789 | 0.12378 | -0.002 | 8.7163
20 | 0.9834 | 0.15589 | -0.0217 | 6.3083

## 43. Re 1M Mach 0.10 (1)
BIGFOIL.COM POLAR EXPORT
NACA65-115 a=0.2
NACA65-115 a=0.2 |  |  |  | Cl Max: | 1.156 | at alpha= | 12 | deg
JavaFoil+Calcfoil stall+Eppler ext transition |  |  |  | L/D Max: | 83.636 | at alpha= | 4 | deg
Re: | 1000000 |  |  | Cd Min: | 0.00608 | at alpha= | 0 | deg
Mach: | 0.1 |  |  | Cl=0 at alpha= | -0.54098 | deg
|  |  |  | @ Cl=0.1, Cd= | 0.0061079
|  |  |  | @ Cl=0.4, Cd= | 0.006309
|  |  |  | @ Cl=0.6, Cd= | 0.01082
alpha (deg) | Cl | Cd | Cm | Cl/Cd
-15 | -0.886 | 0.11284 | 0.007 | -7.855
-14.5 | -0.893 | 0.10603 | 0.007 | -8.42
-14 | -0.897 | 0.10093 | 0.007 | -8.884
-13.5 | -0.897 | 0.0941 | 0.006 | -9.533
-13 | -0.895 | 0.09028 | 0.006 | -9.91
-12.5 | -0.889 | 0.08395 | 0.006 | -10.588
-12 | -0.881 | 0.07752 | 0.006 | -11.365
-11.5 | -0.867 | 0.07356 | 0.005 | -11.792
-11 | -0.852 | 0.06863 | 0.005 | -12.418
-10.5 | -0.839 | 0.06174 | 0.005 | -13.597
-10 | -0.971 | 0.0168 | 0.008 | -57.785
-9.5 | -0.943 | 0.01566 | 0.007 | -60.23
-9 | -0.911 | 0.01505 | 0.006 | -60.507
-8.5 | -0.874 | 0.01436 | 0.005 | -60.852
-8 | -0.833 | 0.01373 | 0.005 | -60.655
-7.5 | -0.789 | 0.01318 | 0.004 | -59.893
-7 | -0.742 | 0.0126 | 0.003 | -58.908
-6.5 | -0.693 | 0.01207 | 0.002 | -57.417
-6 | -0.642 | 0.01163 | 0.001 | -55.16
-5.5 | -0.588 | 0.01124 | 0 | -52.313
-5 | -0.532 | 0.01086 | 0 | -49.04
-4.5 | -0.476 | 0.00979 | -0.001 | -48.611
-4 | -0.419 | 0.01033 | -0.002 | -40.515
-3.5 | -0.359 | 0.01004 | -0.003 | -35.775
-3 | -0.299 | 0.00966 | -0.004 | -30.976
-2.5 | -0.239 | 0.00615 | -0.005 | -38.847
-2 | -0.178 | 0.00613 | -0.006 | -29.081
-1.5 | -0.117 | 0.00611 | -0.006 | -19.23
-1 | -0.056 | 0.00609 | -0.007 | -9.261
-0.5 | 0.005 | 0.00612 | -0.008 | 0.776
0 | 0.066 | 0.00608 | -0.009 | 10.852
0.5 | 0.127 | 0.00613 | -0.01 | 20.743
1 | 0.188 | 0.00614 | -0.011 | 30.693
1.5 | 0.25 | 0.00617 | -0.012 | 40.429
2 | 0.311 | 0.00625 | -0.013 | 49.71
2.5 | 0.371 | 0.00628 | -0.013 | 59.053
3 | 0.431 | 0.00634 | -0.014 | 67.994
3.5 | 0.491 | 0.00646 | -0.015 | 76.063
4 | 0.551 | 0.00658 | -0.016 | 83.636
4.5 | 0.603 | 0.01108 | -0.017 | 54.413
5 | 0.659 | 0.01159 | -0.018 | 56.835
5.5 | 0.713 | 0.01204 | -0.018 | 59.258
6 | 0.766 | 0.01252 | -0.019 | 61.195
6.5 | 0.818 | 0.01307 | -0.02 | 62.559
7 | 0.867 | 0.0136 | -0.021 | 63.713
7.5 | 0.913 | 0.01433 | -0.022 | 63.703
8 | 0.957 | 0.01504 | -0.022 | 63.654
8.5 | 0.998 | 0.0158 | -0.023 | 63.165
9 | 1.036 | 0.01663 | -0.024 | 62.304
9.5 | 1.07 | 0.01765 | -0.025 | 60.607
10 | 1.1 | 0.01871 | -0.025 | 58.82
10.5 | 1.124 | 0.01981 | -0.026 | 56.725
11 | 1.141 | 0.02098 | -0.027 | 54.416
11.5 | 1.154 | 0.02233 | -0.027 | 51.663
12 | 1.156 | 0.02455 | -0.028 | 47.106
12.5 | 1.149 | 0.02776 | -0.028 | 41.394
13 | 0.989 | 0.08567 | -0.017 | 11.541
13.5 | 0.981 | 0.09274 | -0.016 | 10.577
14 | 0.973 | 0.09933 | -0.016 | 9.796
14.5 | 0.961 | 0.1049 | -0.016 | 9.165
15 | 0.946 | 0.11191 | -0.016 | 8.456
15.5 | 0.929 | 0.11912 | -0.016 | 7.8
16 | 0.91 | 0.12519 | -0.016 | 7.265
16.5 | 0.887 | 0.13398 | -0.016 | 6.621
17 | 0.864 | 0.13959 | -0.017 | 6.187

## 44. Re 1M Mach 0.10 (2)
BIGFOIL.COM POLAR EXPORT
NACA65-115 a=0.2
NACA65-115 a=0.2 |  |  |  | Cl Max: | 1.1853 | at alpha= | 16 | deg
XFOIL ncrit=9 |  |  |  | L/D Max: | 83.864 | at alpha= | 4.5 | deg
Re: | 1000000 |  |  | Cd Min: | 0.20625 | at alpha= | -18.5 | deg
Mach: | 0.1 |  |  | Cl=0 at alpha= | -0.53565 | deg
|  |  |  | @ Cl=0.1, Cd= | 0.0061326
|  |  |  | @ Cl=0.4, Cd= | 0.0062353
|  |  |  | @ Cl=0.6, Cd= | 0.0078151
alpha (deg) | Cl | Cd | Cm | Cl/Cd
-18.5 | -0.6645 | 0.20625 | 0.0299 | -3.2218
-18 | -0.6572 | 0.19573 | 0.0235 | -3.3577
-17.5 | -0.6521 | 0.18466 | 0.0181 | -3.5314
-17 | -0.6352 | 0.17916 | 0.0148 | -3.5454
-16 | -0.8632 | 0.09137 | -0.0295 | -9.4473
-15.5 | -0.9606 | 0.06657 | -0.044 | -14.4299
-15 | -0.9983 | 0.05561 | -0.0479 | -17.9518
-14.5 | -1.023 | 0.04766 | -0.049 | -21.4645
-14 | -1.0402 | 0.04109 | -0.0482 | -25.3152
-13.5 | -1.0411 | 0.03659 | -0.0466 | -28.4531
-13 | -1.0352 | 0.03275 | -0.0444 | -31.6092
-12.5 | -1.02 | 0.03018 | -0.042 | -33.7972
-12 | -1.0035 | 0.0261 | -0.0395 | -38.4483
-11.5 | -0.963 | 0.024 | -0.0402 | -40.125
-11 | -0.938 | 0.02243 | -0.0367 | -41.819
-10.5 | -0.9098 | 0.02095 | -0.0335 | -43.4272
-10 | -0.8783 | 0.0196 | -0.0306 | -44.8112
-9.5 | -0.8451 | 0.01846 | -0.0277 | -45.7801
-9 | -0.8133 | 0.01715 | -0.0244 | -47.4227
-8.5 | -0.7873 | 0.01571 | -0.0201 | -50.1146
-8 | -0.7486 | 0.01479 | -0.0178 | -50.6153
-7.5 | -0.7064 | 0.01399 | -0.0159 | -50.4932
-6.5 | -0.6203 | 0.01224 | -0.0124 | -50.6781
-6 | -0.5713 | 0.01168 | -0.0115 | -48.9127
-5.5 | -0.5224 | 0.01108 | -0.0106 | -47.148
-5 | -0.4714 | 0.01055 | -0.0101 | -44.6825
-4.5 | -0.4201 | 0.01004 | -0.0096 | -41.8426
-4 | -0.3738 | 0.00899 | -0.0086 | -41.5795
-3.5 | -0.3372 | 0.00694 | -0.0065 | -48.5879
-3 | -0.2856 | 0.00627 | -0.0061 | -45.5502
-2.5 | -0.2285 | 0.00619 | -0.0065 | -36.9144
-2 | -0.1712 | 0.00611 | -0.0069 | -28.0196
-1.5 | -0.1136 | 0.00619 | -0.0073 | -18.3522
-1 | -0.0547 | 0.00612 | -0.0081 | -8.9379
-0.5 | 0.0042 | 0.00615 | -0.0089 | 0.68293
0 | 0.0629 | 0.00612 | -0.0097 | 10.2778
0.5 | 0.1219 | 0.00614 | -0.0105 | 19.8534
1 | 0.1804 | 0.00617 | -0.0112 | 29.2382
1.5 | 0.2392 | 0.00616 | -0.012 | 38.8312
2 | 0.2976 | 0.00619 | -0.0126 | 48.0775
2.5 | 0.356 | 0.00622 | -0.0133 | 57.2347
3 | 0.4137 | 0.00624 | -0.0138 | 66.2981
3.5 | 0.4706 | 0.00633 | -0.0142 | 74.3444
4 | 0.5271 | 0.00644 | -0.0145 | 81.8478
4.5 | 0.5795 | 0.00691 | -0.0143 | 83.864
5 | 0.6171 | 0.00857 | -0.012 | 72.007
5.5 | 0.6509 | 0.01026 | -0.0092 | 63.4405
6 | 0.6901 | 0.01141 | -0.007 | 60.482
6.5 | 0.7352 | 0.01207 | -0.0055 | 60.9114
7 | 0.7761 | 0.01286 | -0.0034 | 60.3499
7.5 | 0.8181 | 0.01347 | -0.0014 | 60.735
8 | 0.8503 | 0.01419 | 0.0022 | 59.9225
8.5 | 0.8703 | 0.01535 | 0.0077 | 56.6971
9 | 0.8985 | 0.01626 | 0.0115 | 55.2583
10 | 0.9637 | 0.0191 | 0.0152 | 50.4555
10.5 | 0.9854 | 0.02116 | 0.0181 | 46.569
11 | 1.0155 | 0.02274 | 0.02 | 44.657
11.5 | 1.0428 | 0.02458 | 0.022 | 42.4247
12 | 1.0689 | 0.02656 | 0.0237 | 40.2447
12.5 | 1.0899 | 0.02902 | 0.0256 | 37.5569
13 | 1.1036 | 0.03232 | 0.028 | 34.146
13.5 | 1.126 | 0.03484 | 0.0291 | 32.3192
14 | 1.1445 | 0.0378 | 0.0302 | 30.2778
14.5 | 1.1592 | 0.04124 | 0.0311 | 28.1086
15 | 1.1715 | 0.04512 | 0.0315 | 25.9641
15.5 | 1.1826 | 0.0493 | 0.0314 | 23.9878
16 | 1.1853 | 0.05468 | 0.0309 | 21.677
16.5 | 1.1639 | 0.06344 | 0.0297 | 18.3465
17 | 1.1582 | 0.0709 | 0.0272 | 16.3357
17.5 | 1.1468 | 0.07981 | 0.0234 | 14.3691
18 | 1.122 | 0.09164 | 0.0177 | 12.2436
18.5 | 1.0906 | 0.10576 | 0.0098 | 10.312
19 | 1.0504 | 0.12302 | -0.0007 | 8.5384
19.5 | 0.9657 | 0.15273 | -0.019 | 6.3229

## 45. Re 1M Mach 0.25 (1)
BIGFOIL.COM POLAR EXPORT
NACA65-115 a=0.2
NACA65-115 a=0.2 |  |  |  | Cl Max: | 1.1 | at alpha= | 10.5 | deg
JavaFoil+Calcfoil stall+Eppler ext transition |  |  |  | L/D Max: | 84.523 | at alpha= | 4 | deg
Re: | 1000000 |  |  | Cd Min: | 0.00616 | at alpha= | -1 | deg
Mach: | 0.25 |  |  | Cl=0 at alpha= | -0.53968 | deg
|  |  |  | @ Cl=0.1, Cd= | 0.00617
|  |  |  | @ Cl=0.4, Cd= | 0.0064076
|  |  |  | @ Cl=0.6, Cd= | 0.0098535
alpha (deg) | Cl | Cd | Cm | Cl/Cd
-13.5 | -0.775 | 0.10305 | 0.006 | -7.516
-13 | -0.794 | 0.09601 | 0.006 | -8.273
-12.5 | -0.808 | 0.08848 | 0.005 | -9.136
-12 | -0.817 | 0.08251 | 0.005 | -9.907
-11.5 | -0.82 | 0.07718 | 0.005 | -10.625
-11 | -0.817 | 0.07198 | 0.005 | -11.353
-10.5 | -0.809 | 0.06795 | 0.004 | -11.901
-10 | -0.796 | 0.06315 | 0.004 | -12.596
-9.5 | -0.777 | 0.05887 | 0.004 | -13.192
-9 | -0.752 | 0.05531 | 0.003 | -13.596
-8.5 | -0.877 | 0.01496 | 0.005 | -58.643
-8 | -0.841 | 0.01435 | 0.005 | -58.586
-7.5 | -0.8 | 0.01369 | 0.004 | -58.406
-7 | -0.755 | 0.01309 | 0.003 | -57.667
-6.5 | -0.706 | 0.01255 | 0.002 | -56.279
-6 | -0.655 | 0.01203 | 0.001 | -54.456
-5.5 | -0.601 | 0.01154 | 0 | -52.059
-5 | -0.545 | 0.01115 | 0 | -48.865
-4.5 | -0.487 | 0.01076 | -0.001 | -45.252
-4 | -0.428 | 0.00968 | -0.002 | -44.207
-3.5 | -0.369 | 0.0103 | -0.003 | -35.806
-3 | -0.307 | 0.00987 | -0.004 | -31.132
-2.5 | -0.245 | 0.00623 | -0.005 | -39.378
-2 | -0.183 | 0.00621 | -0.006 | -29.496
-1.5 | -0.121 | 0.00618 | -0.007 | -19.516
-1 | -0.058 | 0.00616 | -0.008 | -9.41
-0.5 | 0.005 | 0.00617 | -0.008 | 0.791
0 | 0.068 | 0.00617 | -0.009 | 10.993
0.5 | 0.131 | 0.00617 | -0.01 | 21.19
1 | 0.194 | 0.00623 | -0.011 | 31.068
1.5 | 0.256 | 0.00627 | -0.012 | 40.931
2 | 0.319 | 0.0063 | -0.013 | 50.714
2.5 | 0.381 | 0.00638 | -0.014 | 59.702
3 | 0.443 | 0.00647 | -0.015 | 68.434
3.5 | 0.504 | 0.00655 | -0.016 | 77.048
4 | 0.565 | 0.00669 | -0.016 | 84.523
4.5 | 0.617 | 0.01139 | -0.017 | 54.183
5 | 0.675 | 0.01196 | -0.018 | 56.409
5.5 | 0.73 | 0.01246 | -0.019 | 58.592
6 | 0.783 | 0.01301 | -0.02 | 60.171
6.5 | 0.834 | 0.01361 | -0.02 | 61.28
7 | 0.883 | 0.01425 | -0.021 | 61.927
7.5 | 0.928 | 0.01504 | -0.022 | 61.676
8 | 0.97 | 0.0158 | -0.023 | 61.388
8.5 | 1.007 | 0.01676 | -0.024 | 60.087
9 | 1.041 | 0.01766 | -0.024 | 58.931
9.5 | 1.069 | 0.01879 | -0.025 | 56.862
10 | 1.09 | 0.02025 | -0.026 | 53.851
10.5 | 1.1 | 0.0218 | -0.027 | 50.47
11 | 1.1 | 0.02372 | -0.027 | 46.384
11.5 | 0.932 | 0.07572 | -0.015 | 12.306
12 | 0.924 | 0.08061 | -0.015 | 11.459
12.5 | 0.907 | 0.08702 | -0.014 | 10.42
13 | 0.884 | 0.09259 | -0.014 | 9.544
13.5 | 0.855 | 0.10016 | -0.014 | 8.532
14 | 0.819 | 0.10795 | -0.014 | 7.585
14.5 | 0.777 | 0.1175 | -0.014 | 6.61
15 | 0.729 | 0.12358 | -0.015 | 5.903
15.5 | 0.677 | 0.13446 | -0.015 | 5.034

## 46. Re 1M Mach 0.25 (2)
BIGFOIL.COM POLAR EXPORT
NACA65-115 a=0.2
NACA65-115 a=0.2 |  |  |  | Cl Max: | 1.0874 | at alpha= | 14 | deg
XFOIL ncrit=9 |  |  |  | L/D Max: | 82.8919 | at alpha= | 4 | deg
Re: | 1000000 |  |  | Cd Min: | 0.21983 | at alpha= | 19 | deg
Mach: | 0.25 |  |  | Cl=0 at alpha= | -0.53548 | deg
|  |  |  | @ Cl=0.1, Cd= | 0.0062315
|  |  |  | @ Cl=0.4, Cd= | 0.0063462
|  |  |  | @ Cl=0.6, Cd= | 0.0077129
alpha (deg) | Cl | Cd | Cm | Cl/Cd
-17 | -0.6343 | 0.1845 | 0.017 | -3.4379
-16.5 | -0.6172 | 0.17818 | 0.0134 | -3.4639
-16 | -0.6023 | 0.17118 | 0.0094 | -3.5185
-15.5 | -0.6017 | 0.15789 | 0.002 | -3.8109
-15 | -0.5998 | 0.14599 | -0.0039 | -4.1085
-14.5 | -0.7602 | 0.0922 | -0.0305 | -8.2451
-14 | -0.8216 | 0.07154 | -0.0443 | -11.4845
-13.5 | -0.8651 | 0.0586 | -0.0508 | -14.7628
-13 | -0.9049 | 0.04843 | -0.0533 | -18.6847
-12.5 | -0.9294 | 0.04103 | -0.0529 | -22.6517
-12 | -0.9443 | 0.03513 | -0.0508 | -26.8802
-11.5 | -0.9399 | 0.03008 | -0.0495 | -31.2467
-11 | -0.9246 | 0.02696 | -0.0461 | -34.2953
-10.5 | -0.9046 | 0.02455 | -0.0421 | -36.8473
-10 | -0.8765 | 0.02246 | -0.0387 | -39.0249
-9.5 | -0.8432 | 0.0206 | -0.0356 | -40.932
-9 | -0.8071 | 0.01906 | -0.0326 | -42.3452
-8.5 | -0.7763 | 0.01709 | -0.029 | -45.4242
-8 | -0.745 | 0.01584 | -0.025 | -47.0328
-7.5 | -0.7097 | 0.01488 | -0.0214 | -47.6949
-7 | -0.669 | 0.01393 | -0.0187 | -48.0258
-6 | -0.5818 | 0.01211 | -0.0143 | -48.0429
-5.5 | -0.5313 | 0.01154 | -0.0131 | -46.0399
-5 | -0.482 | 0.01082 | -0.0119 | -44.5471
-4.5 | -0.4294 | 0.01028 | -0.0111 | -41.7704
-4 | -0.3792 | 0.00954 | -0.0101 | -39.7484
-3.5 | -0.3403 | 0.00769 | -0.008 | -44.2523
-3 | -0.2949 | 0.00639 | -0.0065 | -46.1502
-2.5 | -0.2357 | 0.00625 | -0.0069 | -37.712
-2 | -0.1765 | 0.00623 | -0.0072 | -28.3307
-1.5 | -0.1171 | 0.00626 | -0.0076 | -18.7061
-1 | -0.0563 | 0.00622 | -0.0084 | -9.0514
-0.5 | 0.0043 | 0.00624 | -0.0092 | 0.6891
0 | 0.0653 | 0.00622 | -0.01 | 10.4984
0.5 | 0.1257 | 0.00624 | -0.0107 | 20.1442
1.5 | 0.2469 | 0.00627 | -0.0123 | 39.378
2.5 | 0.3677 | 0.00633 | -0.0136 | 58.0885
3 | 0.4277 | 0.00636 | -0.0142 | 67.2484
3.5 | 0.4863 | 0.0064 | -0.0144 | 75.9844
4 | 0.5446 | 0.00657 | -0.0146 | 82.8919
4.5 | 0.594 | 0.00738 | -0.0135 | 80.4878
5 | 0.6277 | 0.00925 | -0.0104 | 67.8595
5.5 | 0.6593 | 0.01097 | -0.0068 | 60.1003
6 | 0.7019 | 0.01186 | -0.0045 | 59.1821
6.5 | 0.7457 | 0.01256 | -0.0023 | 59.371
7 | 0.7829 | 0.01338 | 0.001 | 58.5127
7.5 | 0.8133 | 0.01415 | 0.0055 | 57.477
8 | 0.8374 | 0.01536 | 0.0104 | 54.5182
8.5 | 0.8619 | 0.01667 | 0.015 | 51.7037
9 | 0.8874 | 0.01797 | 0.0191 | 49.3823
9.5 | 0.9168 | 0.01944 | 0.0221 | 47.1605
10 | 0.9456 | 0.02223 | 0.023 | 42.5371
10.5 | 0.9751 | 0.02416 | 0.0253 | 40.3601
11 | 1.0027 | 0.0263 | 0.0275 | 38.1255
11.5 | 1.0279 | 0.02868 | 0.0296 | 35.8403
12 | 1.049 | 0.03149 | 0.0316 | 33.3122
12.5 | 1.0615 | 0.03533 | 0.034 | 30.0453
13 | 1.0753 | 0.03914 | 0.0357 | 27.4732
13.5 | 1.0849 | 0.04344 | 0.0367 | 24.9747
14 | 1.0874 | 0.04874 | 0.0371 | 22.3102
14.5 | 1.0816 | 0.05535 | 0.0365 | 19.5411
15 | 1.0739 | 0.06275 | 0.0346 | 17.1139
15.5 | 1.0621 | 0.07138 | 0.0313 | 14.8795
16 | 1.0349 | 0.08317 | 0.0258 | 12.4432
16.5 | 0.9978 | 0.09813 | 0.0174 | 10.1681
17 | 0.9595 | 0.11511 | 0.0069 | 8.3355
18.5 | 0.7522 | 0.20758 | -0.0406 | 3.6237
19 | 0.7592 | 0.21983 | -0.0475 | 3.4536

## 47. Re 1M Mach 0.50 (1)
BIGFOIL.COM POLAR EXPORT
NACA65-115 a=0.2
NACA65-115 a=0.2 |  |  |  | Cl Max: | 1.123 | at alpha= | 20 | deg
JavaFoil+Calcfoil stall+Eppler ext transition |  |  |  | L/D Max: | 88.026 | at alpha= | 3.5 | deg
Re: | 1000000 |  |  | Cd Min: | 0.00637 | at alpha= | 3.5 | deg
Mach: | 0.5 |  |  | Cl=0 at alpha= | -0.53571 | deg
|  |  |  | @ Cl=0.1, Cd= | 0.0064406
|  |  |  | @ Cl=0.4, Cd= | 0.0067923
|  |  |  | @ Cl=0.6, Cd= | 0.010595
alpha (deg) | Cl | Cd | Cm | Cl/Cd
-20 | -1.07 | 0.19932 | 0.015 | -5.366
-19.5 | -1.043 | 0.19527 | 0.014 | -5.34
-19 | -1.016 | 0.18391 | 0.014 | -5.526
-18.5 | -0.99 | 0.18362 | 0.013 | -5.389
-18 | -0.963 | 0.17797 | 0.013 | -5.411
-17.5 | -0.934 | 0.17481 | 0.012 | -5.345
-17 | -0.907 | 0.16656 | 0.011 | -5.446
-16.5 | -0.88 | 0.19526 | 0.011 | -4.507
-16 | -0.853 | 0.15833 | 0.01 | -5.389
-15.5 | -0.826 | 0.15221 | 0.01 | -5.424
-15 | -0.797 | 0.14313 | 0.009 | -5.571
-14.5 | -0.77 | 0.1353 | 0.008 | -5.695
-14 | -0.744 | 0.13208 | 0.008 | -5.629
-13.5 | -0.716 | 0.1282 | 0.008 | -5.589
-13 | -0.688 | 0.12297 | 0.007 | -5.596
-12.5 | -0.661 | 0.11764 | 0.006 | -5.616
-12 | -0.633 | 0.11178 | 0.006 | -5.666
-11.5 | -0.606 | 0.10623 | 0.005 | -5.707
-11 | -0.579 | 0.10389 | 0.005 | -5.573
-10.5 | -0.551 | 0.10155 | 0.004 | -5.424
-10 | -0.523 | 0.09351 | 0.004 | -5.596
-9.5 | -0.496 | 0.08738 | 0.003 | -5.676
-9 | -0.469 | 0.09028 | 0.003 | -5.19
-8.5 | -0.441 | 0.08219 | 0.003 | -5.368
-8 | -0.413 | 0.0629 | 0.002 | -6.57
-7.5 | -0.614 | 0.05239 | 0.002 | -11.724
-7 | -0.627 | 0.04704 | 0.001 | -13.329
-6.5 | -0.612 | 0.04269 | 0.001 | -14.328
-6 | -0.7 | 0.01404 | 0.001 | -49.876
-5.5 | -0.651 | 0.01333 | 0 | -48.825
-5 | -0.594 | 0.01262 | 0 | -47.105
-4.5 | -0.534 | 0.01202 | -0.001 | -44.429
-4 | -0.471 | 0.0115 | -0.002 | -40.973
-3.5 | -0.406 | 0.01103 | -0.003 | -36.8
-3 | -0.34 | 0.01057 | -0.004 | -32.115
-2.5 | -0.274 | 0.00654 | -0.005 | -41.915
-2 | -0.205 | 0.00647 | -0.006 | -31.632
-1.5 | -0.135 | 0.00641 | -0.007 | -21.017
-1 | -0.065 | 0.00648 | -0.008 | -10.011
-0.5 | 0.005 | 0.00644 | -0.009 | 0.848
0 | 0.076 | 0.00642 | -0.01 | 11.81
0.5 | 0.146 | 0.00648 | -0.011 | 22.565
1 | 0.216 | 0.00656 | -0.012 | 32.971
1.5 | 0.287 | 0.00661 | -0.013 | 43.371
2 | 0.357 | 0.00673 | -0.014 | 53.04
2.5 | 0.426 | 0.00683 | -0.015 | 62.299
3 | 0.493 | 0.00648 | -0.016 | 76.128
3.5 | 0.56 | 0.00637 | -0.017 | 88.026
4 | 0.617 | 0.01239 | -0.018 | 49.748
4.5 | 0.679 | 0.01314 | -0.019 | 51.711
5 | 0.74 | 0.01385 | -0.02 | 53.434
5.5 | 0.796 | 0.01458 | -0.021 | 54.591
6 | 0.847 | 0.01546 | -0.022 | 54.78
6.5 | 0.889 | 0.01649 | -0.023 | 53.943
7 | 0.92 | 0.01772 | -0.023 | 51.913
7.5 | 0.929 | 0.01925 | -0.024 | 48.255
8 | 0.751 | 0.05451 | -0.012 | 13.781
8.5 | 0.499 | 0.0604 | -0.011 | 8.258
9 | 0.526 | 0.07735 | -0.011 | 6.796
9.5 | 0.553 | 0.09345 | -0.012 | 5.921
10 | 0.58 | 0.09441 | -0.013 | 6.148
10.5 | 0.607 | 0.10003 | -0.013 | 6.073
11 | 0.634 | 0.10312 | -0.013 | 6.153
11.5 | 0.663 | 0.10551 | -0.015 | 6.279
12 | 0.689 | 0.11206 | -0.016 | 6.152
12.5 | 0.716 | 0.11564 | -0.016 | 6.194
13 | 0.743 | 0.12051 | -0.016 | 6.167
13.5 | 0.772 | 0.12796 | -0.018 | 6.033
14 | 0.798 | 0.13164 | -0.019 | 6.064
14.5 | 0.825 | 0.14025 | -0.019 | 5.881
15 | 0.852 | 0.14342 | -0.02 | 5.939
15.5 | 0.881 | 0.15404 | -0.021 | 5.717
16 | 0.907 | 0.15305 | -0.022 | 5.925
16.5 | 0.933 | 0.16081 | -0.022 | 5.804
17 | 0.96 | 0.16748 | -0.023 | 5.733
17.5 | 0.989 | 0.16947 | -0.024 | 5.834
18 | 1.015 | 0.17556 | -0.025 | 5.781
18.5 | 1.041 | 0.18134 | -0.025 | 5.742
19 | 1.068 | 0.18808 | -0.026 | 5.677
19.5 | 1.097 | 0.19211 | -0.028 | 5.71
20 | 1.123 | 0.20582 | -0.028 | 5.455

## 48. Re 1M Mach 0.50 (2)
BIGFOIL.COM POLAR EXPORT
NACA65-115 a=0.2
NACA65-115 a=0.2 |  |  |  | Cl Max: | 0.8841 | at alpha= | 10 | deg
XFOIL ncrit=9 |  |  |  | L/D Max: | 80.3328 | at alpha= | 3.5 | deg
Re: | 1000000 |  |  | Cd Min: | 0.25795 | at alpha= | -20 | deg
Mach: | 0.5 |  |  | Cl=0 at alpha= | -0.53974 | deg
|  |  |  | @ Cl=0.1, Cd= | 0.0066472
|  |  |  | @ Cl=0.4, Cd= | 0.0068081
|  |  |  | @ Cl=0.6, Cd= | 0.0085779
alpha (deg) | Cl | Cd | Cm | Cl/Cd
-20 | -0.7714 | 0.25795 | 0.0577 | -2.9905
-19.5 | -0.7536 | 0.24754 | 0.051 | -3.0444
-19 | -0.7308 | 0.23987 | 0.0467 | -3.0467
-18.5 | -0.7087 | 0.23237 | 0.0419 | -3.0499
-18 | -0.6875 | 0.22409 | 0.0367 | -3.068
-17.5 | -0.6737 | 0.21288 | 0.0293 | -3.1647
-17 | -0.6507 | 0.20511 | 0.0255 | -3.1724
-16.5 | -0.629 | 0.19782 | 0.0211 | -3.1797
-16 | -0.6091 | 0.18972 | 0.0162 | -3.2105
-15.5 | -0.5982 | 0.17824 | 0.0088 | -3.3561
-15 | -0.5827 | 0.1689 | 0.004 | -3.45
-14.5 | -0.5615 | 0.16193 | 0.0003 | -3.4675
-14 | -0.5459 | 0.15335 | -0.0045 | -3.5598
-13.5 | -0.5428 | 0.14029 | -0.0114 | -3.8691
-13 | -0.5331 | 0.13117 | -0.0163 | -4.0642
-12 | -0.532 | 0.10628 | -0.0324 | -5.0056
-11.5 | -0.5537 | 0.09186 | -0.0399 | -6.0277
-11 | -0.5835 | 0.07452 | -0.0509 | -7.8301
-10.5 | -0.6213 | 0.06051 | -0.06 | -10.2677
-9.5 | -0.6935 | 0.04058 | -0.0652 | -17.0897
-9 | -0.7191 | 0.03356 | -0.0628 | -21.4273
-8.5 | -0.727 | 0.02838 | -0.0585 | -25.6166
-8 | -0.7146 | 0.02448 | -0.0537 | -29.1912
-7.5 | -0.682 | 0.02092 | -0.0493 | -32.6004
-7 | -0.6393 | 0.0184 | -0.0453 | -34.7446
-6.5 | -0.5998 | 0.01657 | -0.0409 | -36.1979
-6 | -0.5713 | 0.01466 | -0.0354 | -38.97
-5.5 | -0.5392 | 0.01338 | -0.0296 | -40.299
-5 | -0.5016 | 0.01249 | -0.0243 | -40.1601
-4.5 | -0.4566 | 0.01151 | -0.0205 | -39.6699
-3.5 | -0.3504 | 0.01 | -0.0156 | -35.04
-3 | -0.3247 | 0.00746 | -0.0102 | -43.5255
-2.5 | -0.2679 | 0.00667 | -0.0087 | -40.1649
-2 | -0.2008 | 0.00661 | -0.0087 | -30.3782
-1.5 | -0.1331 | 0.0067 | -0.0088 | -19.8657
-1 | -0.0637 | 0.00664 | -0.0096 | -9.5934
-0.5 | 0.0055 | 0.00667 | -0.0104 | 0.82459
0 | 0.075 | 0.00664 | -0.0114 | 11.2952
0.5 | 0.1441 | 0.00666 | -0.0122 | 21.6366
1 | 0.2136 | 0.00672 | -0.0131 | 31.7857
1.5 | 0.2825 | 0.00671 | -0.0138 | 42.1013
2 | 0.3518 | 0.00678 | -0.0145 | 51.8879
2.5 | 0.4205 | 0.00682 | -0.0149 | 61.6569
3 | 0.4891 | 0.00682 | -0.0151 | 71.7155
3.5 | 0.5551 | 0.00691 | -0.0147 | 80.3329
4.5 | 0.6329 | 0.0098 | -0.0061 | 64.5816
5 | 0.64 | 0.01181 | 0.003 | 54.1914
5.5 | 0.6632 | 0.0131 | 0.0098 | 50.626
6 | 0.6959 | 0.01445 | 0.0147 | 48.1592
6.5 | 0.7256 | 0.01612 | 0.0196 | 45.0124
7 | 0.7532 | 0.01806 | 0.0243 | 41.7054
7.5 | 0.7797 | 0.0202 | 0.0288 | 38.599
8 | 0.7956 | 0.02303 | 0.0339 | 34.5462
8.5 | 0.8192 | 0.02563 | 0.0385 | 31.9625
9 | 0.8413 | 0.02841 | 0.0433 | 29.6128
9.5 | 0.866 | 0.03186 | 0.0465 | 27.1814
10 | 0.8841 | 0.03721 | 0.0469 | 23.7597
10.5 | 0.875 | 0.04412 | 0.0484 | 19.8323
11 | 0.8534 | 0.0529 | 0.0476 | 16.1323
11.5 | 0.8215 | 0.06385 | 0.0438 | 12.8661
12 | 0.7915 | 0.07619 | 0.0371 | 10.3885
12.5 | 0.7574 | 0.09121 | 0.0273 | 8.3039
13 | 0.7204 | 0.10923 | 0.0158 | 6.5953
13.5 | 0.6944 | 0.12628 | 0.0062 | 5.4989
14 | 0.6862 | 0.13978 | -0.0015 | 4.9091
14.5 | 0.6857 | 0.15195 | -0.0083 | 4.5127
15 | 0.6949 | 0.16177 | -0.014 | 4.2956

## 49. Re 2M Mach 0.00 (1)
BIGFOIL.COM POLAR EXPORT
NACA65-115 a=0.2
NACA65-115 a=0.2 |  |  |  | Cl Max: | 1.181 | at alpha= | 12.5 | deg
JavaFoil+Calcfoil stall+Eppler ext transition |  |  |  | L/D Max: | 94.895 | at alpha= | 4 | deg
Re: | 2000000 |  |  | Cd Min: | 0.00529 | at alpha= | -0.5 | deg
Mach: | 0 |  |  | Cl=0 at alpha= | -0.54098 | deg
|  |  |  | @ Cl=0.1, Cd= | 0.0053056
|  |  |  | @ Cl=0.4, Cd= | 0.0055155
|  |  |  | @ Cl=0.6, Cd= | 0.0095329
alpha (deg) | Cl | Cd | Cm | Cl/Cd
-17 | -0.866 | 0.13063 | 0.009 | -6.628
-16.5 | -0.882 | 0.12412 | 0.009 | -7.109
-16 | -0.898 | 0.11866 | 0.008 | -7.564
-15.5 | -0.907 | 0.10971 | 0.008 | -8.27
-15 | -0.914 | 0.10388 | 0.008 | -8.797
-14.5 | -0.917 | 0.09828 | 0.008 | -9.334
-14 | -0.919 | 0.09259 | 0.008 | -9.926
-13.5 | -0.92 | 0.08563 | 0.008 | -10.742
-13 | -0.921 | 0.07755 | 0.008 | -11.873
-12.5 | -1.049 | 0.0239 | 0.011 | -43.886
-12 | -1.06 | 0.01882 | 0.011 | -56.339
-11.5 | -1.047 | 0.01751 | 0.01 | -59.787
-11 | -1.029 | 0.01632 | 0.009 | -63.058
-10.5 | -1.007 | 0.01538 | 0.008 | -65.473
-10 | -0.981 | 0.01446 | 0.008 | -67.816
-9.5 | -0.95 | 0.01366 | 0.007 | -69.551
-9 | -0.915 | 0.01301 | 0.006 | -70.342
-8.5 | -0.877 | 0.01243 | 0.005 | -70.525
-8 | -0.835 | 0.01192 | 0.005 | -70.051
-7.5 | -0.791 | 0.01146 | 0.004 | -69.014
-7 | -0.744 | 0.01101 | 0.003 | -67.506
-6.5 | -0.694 | 0.01061 | 0.002 | -65.407
-6 | -0.642 | 0.01022 | 0.001 | -62.817
-5.5 | -0.59 | 0.01012 | 0 | -58.269
-5 | -0.533 | 0.00971 | 0 | -54.871
-4.5 | -0.475 | 0.00941 | -0.001 | -50.506
-4 | -0.417 | 0.00907 | -0.002 | -45.937
-3.5 | -0.357 | 0.00871 | -0.003 | -41.051
-3 | -0.298 | 0.00852 | -0.004 | -34.944
-2.5 | -0.238 | 0.00537 | -0.005 | -44.282
-2 | -0.177 | 0.00536 | -0.006 | -33.116
-1.5 | -0.117 | 0.00533 | -0.006 | -21.917
-1 | -0.056 | 0.00532 | -0.007 | -10.55
-0.5 | 0.005 | 0.00529 | -0.008 | 0.894
0 | 0.066 | 0.0053 | -0.009 | 12.375
0.5 | 0.127 | 0.00531 | -0.01 | 23.818
1 | 0.187 | 0.00537 | -0.011 | 34.935
1.5 | 0.248 | 0.00537 | -0.012 | 46.202
2 | 0.309 | 0.0054 | -0.013 | 57.232
2.5 | 0.369 | 0.0055 | -0.013 | 67.146
3 | 0.429 | 0.00553 | -0.014 | 77.631
3.5 | 0.489 | 0.00565 | -0.015 | 86.575
4 | 0.548 | 0.00577 | -0.016 | 94.895
4.5 | 0.603 | 0.00975 | -0.017 | 61.79
5 | 0.659 | 0.01021 | -0.018 | 64.56
5.5 | 0.714 | 0.01057 | -0.018 | 67.5
6 | 0.767 | 0.01098 | -0.019 | 69.857
6.5 | 0.818 | 0.01142 | -0.02 | 71.676
7 | 0.868 | 0.01186 | -0.021 | 73.156
7.5 | 0.915 | 0.01243 | -0.022 | 73.607
8 | 0.959 | 0.01302 | -0.022 | 73.656
8.5 | 1.001 | 0.01366 | -0.023 | 73.292
9 | 1.04 | 0.01434 | -0.024 | 72.48
9.5 | 1.075 | 0.01522 | -0.025 | 70.644
10 | 1.107 | 0.01607 | -0.025 | 68.88
10.5 | 1.132 | 0.01696 | -0.026 | 66.764
11 | 1.152 | 0.01793 | -0.027 | 64.247
11.5 | 1.167 | 0.01893 | -0.028 | 61.644
12 | 1.177 | 0.02019 | -0.028 | 58.275
12.5 | 1.181 | 0.02161 | -0.029 | 54.652
13 | 1.18 | 0.02348 | -0.03 | 50.265
13.5 | 1.173 | 0.02572 | -0.03 | 45.591
14 | 1.158 | 0.02893 | -0.03 | 40.037
14.5 | 1.055 | 0.06311 | -0.027 | 16.711
15 | 0.986 | 0.09822 | -0.021 | 10.036
15.5 | 0.968 | 0.10609 | -0.02 | 9.125
16 | 0.949 | 0.11416 | -0.02 | 8.317
16.5 | 0.931 | 0.11906 | -0.02 | 7.819
17 | 0.91 | 0.1268 | -0.02 | 7.176
17.5 | 0.886 | 0.13582 | -0.019 | 6.525

## 50. Re 2M Mach 0.00 (2)
BIGFOIL.COM POLAR EXPORT
NACA65-115 a=0.2
NACA65-115 a=0.2 |  |  |  | Cl Max: | 1.3713 | at alpha= | 19 | deg
XFOIL ncrit=9 |  |  |  | L/D Max: | 88.1273 | at alpha= | 3.5 | deg
Re: | 2000000 |  |  | Cd Min: | 0.09848 | at alpha= | -20 | deg
Mach: | 0 |  |  | Cl=0 at alpha= | -0.53892 | deg
|  |  |  | @ Cl=0.1, Cd= | 0.00485
|  |  |  | @ Cl=0.4, Cd= | 0.0050755
|  |  |  | @ Cl=0.6, Cd= | 0.0082999
alpha (deg) | Cl | Cd | Cm | Cl/Cd
-20 | -1.1786 | 0.09848 | -0.0213 | -11.9679
-19.5 | -1.2295 | 0.08118 | -0.0314 | -15.1454
-19 | -1.2576 | 0.06941 | -0.0374 | -18.1184
-18.5 | -1.2733 | 0.0605 | -0.0412 | -21.0463
-18 | -1.281 | 0.05339 | -0.0435 | -23.9933
-17.5 | -1.2809 | 0.04773 | -0.0447 | -26.8364
-17 | -1.2702 | 0.04357 | -0.0452 | -29.1531
-16.5 | -1.2661 | 0.03906 | -0.045 | -32.4142
-16 | -1.253 | 0.03568 | -0.0444 | -35.1177
-15.5 | -1.235 | 0.03289 | -0.0436 | -37.5494
-15 | -1.2217 | 0.02982 | -0.0421 | -40.9691
-14.5 | -1.2014 | 0.02745 | -0.0406 | -43.7668
-14 | -1.1781 | 0.02539 | -0.0389 | -46.4002
-13.5 | -1.1529 | 0.02354 | -0.0371 | -48.9762
-12.5 | -1.0999 | 0.01968 | -0.0336 | -55.8892
-12 | -1.0818 | 0.01809 | -0.0294 | -59.801
-11.5 | -1.0528 | 0.01703 | -0.0264 | -61.8203
-11 | -1.0225 | 0.01608 | -0.0233 | -63.5883
-10.5 | -0.9921 | 0.01522 | -0.0198 | -65.184
-10 | -0.9596 | 0.01453 | -0.0164 | -66.0427
-9.5 | -0.9185 | 0.0139 | -0.0145 | -66.0791
-9 | -0.8743 | 0.01333 | -0.0131 | -65.5889
-8.5 | -0.8366 | 0.01222 | -0.0107 | -68.4615
-8 | -0.7892 | 0.01168 | -0.0097 | -67.5685
-7.5 | -0.74 | 0.01119 | -0.0091 | -66.1305
-7 | -0.6894 | 0.01076 | -0.0086 | -64.0706
-6 | -0.5884 | 0.00973 | -0.0076 | -60.4728
-5.5 | -0.535 | 0.00941 | -0.0076 | -56.8544
-5 | -0.4821 | 0.00899 | -0.0075 | -53.6263
-4.5 | -0.428 | 0.00865 | -0.0076 | -49.4798
-4 | -0.3745 | 0.00822 | -0.0076 | -45.5596
-3.5 | -0.3242 | 0.00745 | -0.0072 | -43.5168
-3 | -0.2775 | 0.00618 | -0.0065 | -44.9029
-2.5 | -0.2279 | 0.00517 | -0.0061 | -44.0812
-2 | -0.1704 | 0.005 | -0.0067 | -34.08
-1 | -0.0545 | 0.00484 | -0.0081 | -11.2603
-0.5 | 0.0046 | 0.00486 | -0.0089 | 0.9465
0 | 0.0633 | 0.00485 | -0.0098 | 13.0515
0.5 | 0.1223 | 0.00485 | -0.0106 | 25.2165
1 | 0.181 | 0.00487 | -0.0115 | 37.1663
1.5 | 0.2397 | 0.00489 | -0.0123 | 49.0184
2 | 0.2985 | 0.00492 | -0.0131 | 60.6707
2.5 | 0.3568 | 0.00497 | -0.0139 | 71.7907
3 | 0.4141 | 0.00511 | -0.0145 | 81.0372
3.5 | 0.4706 | 0.00534 | -0.015 | 88.1273
4 | 0.5203 | 0.00621 | -0.0145 | 83.7842
4.5 | 0.5658 | 0.00739 | -0.0136 | 76.5629
5 | 0.6094 | 0.00855 | -0.0122 | 71.2749
5.5 | 0.6555 | 0.00941 | -0.0112 | 69.6599
6 | 0.7054 | 0.00993 | -0.0106 | 71.0373
6.5 | 0.7555 | 0.01035 | -0.0101 | 72.9952
7 | 0.8039 | 0.01085 | -0.0093 | 74.0922
7.5 | 0.8518 | 0.01131 | -0.0084 | 75.3139
8 | 0.895 | 0.01198 | -0.0068 | 74.7078
8.5 | 0.9393 | 0.01248 | -0.0054 | 75.2644
9.5 | 1.0083 | 0.0137 | 0.0009 | 73.5985
10 | 1.0285 | 0.01488 | 0.006 | 69.1196
10.5 | 1.0609 | 0.01557 | 0.009 | 68.1374
11 | 1.0936 | 0.01644 | 0.0115 | 66.5207
11.5 | 1.135 | 0.01757 | 0.0117 | 64.5987
12 | 1.1644 | 0.01893 | 0.0139 | 61.5108
12.5 | 1.1873 | 0.02077 | 0.0165 | 57.1642
13 | 1.2071 | 0.02291 | 0.0191 | 52.6888
13.5 | 1.2352 | 0.02458 | 0.0207 | 50.2522
14 | 1.2617 | 0.02642 | 0.0222 | 47.7555
14.5 | 1.2858 | 0.0285 | 0.0236 | 45.1158
15 | 1.3047 | 0.03107 | 0.025 | 41.9923
15.5 | 1.3261 | 0.03355 | 0.0261 | 39.5261
16 | 1.3404 | 0.03677 | 0.0271 | 36.4536
16.5 | 1.3378 | 0.0418 | 0.0281 | 32.0048
17 | 1.3422 | 0.04652 | 0.0283 | 28.8521
17.5 | 1.3558 | 0.05051 | 0.0279 | 26.8422
18 | 1.3623 | 0.05551 | 0.0272 | 24.5415
18.5 | 1.3686 | 0.0608 | 0.0259 | 22.5099
19 | 1.3713 | 0.06682 | 0.0241 | 20.5223
19.5 | 1.3664 | 0.07424 | 0.0214 | 18.4052
20 | 1.3622 | 0.08193 | 0.018 | 16.6264

## 51. Re 2M Mach 0.10 (1)
BIGFOIL.COM POLAR EXPORT
NACA65-115 a=0.2
NACA65-115 a=0.2 |  |  |  | Cl Max: | 1.169 | at alpha= | 12.5 | deg
JavaFoil+Calcfoil stall+Eppler ext transition |  |  |  | L/D Max: | 95.201 | at alpha= | 4 | deg
Re: | 2000000 |  |  | Cd Min: | 0.00531 | at alpha= | -1 | deg
Mach: | 0.1 |  |  | Cl=0 at alpha= | -0.54098 | deg
|  |  |  | @ Cl=0.1, Cd= | 0.0053311
|  |  |  | @ Cl=0.4, Cd= | 0.0055438
|  |  |  | @ Cl=0.6, Cd= | 0.0094278
alpha (deg) | Cl | Cd | Cm | Cl/Cd
-17 | -0.828 | 0.13371 | 0.009 | -6.195
-16.5 | -0.849 | 0.12634 | 0.009 | -6.716
-16 | -0.867 | 0.1204 | 0.008 | -7.202
-15.5 | -0.88 | 0.11189 | 0.008 | -7.867
-15 | -0.89 | 0.10514 | 0.008 | -8.465
-14.5 | -0.896 | 0.10008 | 0.008 | -8.954
-14 | -0.901 | 0.09425 | 0.007 | -9.557
-13.5 | -0.903 | 0.08794 | 0.007 | -10.267
-13 | -0.905 | 0.08048 | 0.007 | -11.247
-12.5 | -0.912 | 0.06947 | 0.008 | -13.122
-12 | -1.05 | 0.01936 | 0.011 | -54.212
-11.5 | -1.039 | 0.01791 | 0.01 | -58.036
-11 | -1.024 | 0.01668 | 0.009 | -61.383
-10.5 | -1.004 | 0.01566 | 0.008 | -64.079
-10 | -0.979 | 0.01465 | 0.008 | -66.823
-9.5 | -0.95 | 0.01382 | 0.007 | -68.711
-9 | -0.916 | 0.01319 | 0.006 | -69.428
-8.5 | -0.878 | 0.01258 | 0.005 | -69.809
-8 | -0.837 | 0.01206 | 0.005 | -69.385
-7.5 | -0.793 | 0.01154 | 0.004 | -68.694
-7 | -0.746 | 0.01108 | 0.003 | -67.332
-6.5 | -0.696 | 0.01064 | 0.002 | -65.441
-6 | -0.645 | 0.01029 | 0.001 | -62.626
-5.5 | -0.591 | 0.00963 | 0 | -61.379
-5 | -0.535 | 0.00979 | 0 | -54.671
-4.5 | -0.477 | 0.00943 | -0.001 | -50.609
-4 | -0.419 | 0.00914 | -0.002 | -45.826
-3.5 | -0.359 | 0.00881 | -0.003 | -40.798
-3 | -0.299 | 0.00851 | -0.004 | -35.172
-2.5 | -0.239 | 0.00538 | -0.005 | -44.402
-2 | -0.178 | 0.00534 | -0.006 | -33.38
-1.5 | -0.117 | 0.00535 | -0.006 | -21.948
-1 | -0.056 | 0.00531 | -0.007 | -10.632
-0.5 | 0.005 | 0.00533 | -0.008 | 0.892
0 | 0.066 | 0.00532 | -0.009 | 12.397
0.5 | 0.127 | 0.00534 | -0.01 | 23.809
1 | 0.188 | 0.00535 | -0.011 | 35.187
1.5 | 0.25 | 0.00541 | -0.012 | 46.134
2 | 0.311 | 0.00542 | -0.013 | 57.285
2.5 | 0.371 | 0.00551 | -0.013 | 67.259
3 | 0.431 | 0.00558 | -0.014 | 77.277
3.5 | 0.491 | 0.00566 | -0.015 | 86.851
4 | 0.551 | 0.00578 | -0.016 | 95.201
4.5 | 0.605 | 0.0098 | -0.017 | 61.795
5 | 0.662 | 0.01025 | -0.018 | 64.553
5.5 | 0.717 | 0.01064 | -0.018 | 67.34
6 | 0.77 | 0.01105 | -0.019 | 69.708
6.5 | 0.821 | 0.01151 | -0.02 | 71.348
7 | 0.871 | 0.01197 | -0.021 | 72.768
7.5 | 0.918 | 0.01254 | -0.022 | 73.146
8 | 0.962 | 0.01313 | -0.022 | 73.256
8.5 | 1.003 | 0.01378 | -0.023 | 72.787
9 | 1.041 | 0.01449 | -0.024 | 71.86
9.5 | 1.076 | 0.01539 | -0.025 | 69.884
10 | 1.106 | 0.01627 | -0.026 | 68.002
10.5 | 1.131 | 0.01721 | -0.026 | 65.7
11 | 1.148 | 0.01817 | -0.027 | 63.217
11.5 | 1.161 | 0.01926 | -0.028 | 60.301
12 | 1.168 | 0.02079 | -0.028 | 56.151
12.5 | 1.169 | 0.02219 | -0.029 | 52.71
13 | 1.164 | 0.0243 | -0.03 | 47.9
13.5 | 1.152 | 0.0268 | -0.03 | 42.998
14 | 1.13 | 0.03134 | -0.03 | 36.037
14.5 | 0.977 | 0.09323 | -0.021 | 10.477
15 | 0.955 | 0.10325 | -0.019 | 9.247
15.5 | 0.935 | 0.10986 | -0.019 | 8.515
16 | 0.914 | 0.11732 | -0.019 | 7.791
16.5 | 0.892 | 0.12298 | -0.019 | 7.25
17 | 0.867 | 0.1317 | -0.019 | 6.584
17.5 | 0.841 | 0.14004 | -0.019 | 6.004

## 52. Re 2M Mach 0.10 (2)
BIGFOIL.COM POLAR EXPORT
NACA65-115 a=0.2
NACA65-115 a=0.2 |  |  |  | Cl Max: | 1.3457 | at alpha= | 18.5 | deg
XFOIL ncrit=9 |  |  |  | L/D Max: | 88.3209 | at alpha= | 3.5 | deg
Re: | 2000000 |  |  | Cd Min: | 0.12523 | at alpha= | -20 | deg
Mach: | 0.1 |  |  | Cl=0 at alpha= | -0.53872 | deg
|  |  |  | @ Cl=0.1, Cd= | 0.00486
|  |  |  | @ Cl=0.4, Cd= | 0.0050866
|  |  |  | @ Cl=0.6, Cd= | 0.0083157
alpha (deg) | Cl | Cd | Cm | Cl/Cd
-20 | -1.0611 | 0.12523 | -0.0059 | -8.4732
-19.5 | -1.1479 | 0.0985 | -0.0225 | -11.6538
-19 | -1.19 | 0.08247 | -0.0322 | -14.4295
-18.5 | -1.2196 | 0.07013 | -0.0388 | -17.3906
-18 | -1.2398 | 0.06047 | -0.043 | -20.5027
-17.5 | -1.2479 | 0.05319 | -0.0453 | -23.4612
-17 | -1.2428 | 0.04802 | -0.0465 | -25.8809
-16.5 | -1.2443 | 0.04255 | -0.0469 | -29.2432
-16 | -1.2343 | 0.03861 | -0.0467 | -31.9684
-15.5 | -1.2204 | 0.03526 | -0.046 | -34.6115
-15 | -1.2102 | 0.03176 | -0.0446 | -38.1045
-14.5 | -1.1924 | 0.02906 | -0.0431 | -41.0323
-14 | -1.1719 | 0.02666 | -0.0414 | -43.9572
-13.5 | -1.1482 | 0.02459 | -0.0395 | -46.6938
-13 | -1.1233 | 0.02268 | -0.0374 | -49.5282
-12.5 | -1.0876 | 0.02093 | -0.0371 | -51.9637
-11.5 | -1.0501 | 0.01752 | -0.0288 | -59.9372
-11 | -1.02 | 0.01648 | -0.0256 | -61.8932
-10.5 | -0.9894 | 0.01554 | -0.0222 | -63.668
-10 | -0.9578 | 0.01475 | -0.0186 | -64.9356
-9.5 | -0.9202 | 0.0141 | -0.0159 | -65.2624
-9 | -0.8768 | 0.01348 | -0.0143 | -65.0445
-8.5 | -0.8392 | 0.01237 | -0.0117 | -67.8416
-8 | -0.7923 | 0.0118 | -0.0105 | -67.1441
-7.5 | -0.7431 | 0.01129 | -0.0097 | -65.8193
-7 | -0.6926 | 0.01083 | -0.0091 | -63.952
-6.5 | -0.6435 | 0.01022 | -0.0083 | -62.9648
-6 | -0.5912 | 0.00978 | -0.008 | -60.4499
-5.5 | -0.5374 | 0.00947 | -0.0079 | -56.7476
-5 | -0.4845 | 0.00902 | -0.0077 | -53.714
-4.5 | -0.4301 | 0.00868 | -0.0078 | -49.5507
-4 | -0.3762 | 0.00827 | -0.0077 | -45.4897
-3.5 | -0.3256 | 0.0075 | -0.0074 | -43.4133
-3 | -0.2787 | 0.00624 | -0.0066 | -44.6635
-2.5 | -0.2292 | 0.00518 | -0.0062 | -44.2471
-2 | -0.1713 | 0.00501 | -0.0068 | -34.1916
-1.5 | -0.1135 | 0.00492 | -0.0074 | -23.0691
-1 | -0.0548 | 0.00485 | -0.0081 | -11.299
-0.5 | 0.0046 | 0.00487 | -0.009 | 0.94456
0 | 0.0637 | 0.00486 | -0.0098 | 13.107
0.5 | 0.123 | 0.00486 | -0.0107 | 25.3086
1 | 0.1822 | 0.00488 | -0.0115 | 37.3361
1.5 | 0.2411 | 0.00491 | -0.0123 | 49.1039
2 | 0.3004 | 0.00493 | -0.0132 | 60.9331
2.5 | 0.359 | 0.00498 | -0.0139 | 72.0884
3 | 0.4167 | 0.00513 | -0.0145 | 81.2281
3.5 | 0.4734 | 0.00536 | -0.015 | 88.3209
4 | 0.5229 | 0.00627 | -0.0145 | 83.3971
4.5 | 0.5685 | 0.00745 | -0.0135 | 76.3087
5 | 0.6118 | 0.00864 | -0.012 | 70.8102
5.5 | 0.6585 | 0.00947 | -0.011 | 69.5354
6 | 0.7084 | 0.00999 | -0.0103 | 70.9109
6.5 | 0.7587 | 0.01042 | -0.0097 | 72.8119
7 | 0.8072 | 0.01092 | -0.0088 | 73.9194
7.5 | 0.8549 | 0.0114 | -0.0078 | 74.9912
8 | 0.8971 | 0.01212 | -0.0059 | 74.0182
8.5 | 0.9414 | 0.0126 | -0.0043 | 74.7143
9.5 | 1.006 | 0.01394 | 0.0029 | 72.1664
10 | 1.0278 | 0.01513 | 0.0077 | 67.9313
10.5 | 1.0597 | 0.01589 | 0.0108 | 66.6897
11 | 1.0969 | 0.01687 | 0.0123 | 65.0207
11.5 | 1.1341 | 0.01806 | 0.0134 | 62.7962
12 | 1.1623 | 0.01956 | 0.0158 | 59.4223
12.5 | 1.1785 | 0.02192 | 0.0189 | 53.7637
13 | 1.2051 | 0.02371 | 0.0209 | 50.8267
13.5 | 1.232 | 0.02555 | 0.0226 | 48.2192
14 | 1.2577 | 0.02754 | 0.0241 | 45.6681
14.5 | 1.2805 | 0.02982 | 0.0256 | 42.941
15 | 1.2985 | 0.03259 | 0.027 | 39.8435
15.5 | 1.3171 | 0.03545 | 0.0281 | 37.1537
16 | 1.324 | 0.03954 | 0.0291 | 33.4851
16.5 | 1.3202 | 0.04498 | 0.0298 | 29.3508
17 | 1.3307 | 0.04933 | 0.0296 | 26.9755
17.5 | 1.3409 | 0.05394 | 0.029 | 24.8591
18 | 1.3427 | 0.0598 | 0.0278 | 22.4532
18.5 | 1.3457 | 0.06582 | 0.0261 | 20.4452
19 | 1.344 | 0.07286 | 0.0235 | 18.4463
19.5 | 1.3326 | 0.08169 | 0.0197 | 16.3129
20 | 1.3226 | 0.09088 | 0.0153 | 14.5533

## 53. Re 2M Mach 0.25 (1)
BIGFOIL.COM POLAR EXPORT
NACA65-115 a=0.2
NACA65-115 a=0.2 |  |  |  | Cl Max: | 1.113 | at alpha= | 11 | deg
JavaFoil+Calcfoil stall+Eppler ext transition |  |  |  | L/D Max: | 95.969 | at alpha= | 4 | deg
Re: | 2000000 |  |  | Cd Min: | 0.00535 | at alpha= | -1 | deg
Mach: | 0.25 |  |  | Cl=0 at alpha= | -0.53968 | deg
|  |  |  | @ Cl=0.1, Cd= | 0.0053702
|  |  |  | @ Cl=0.4, Cd= | 0.0055837
|  |  |  | @ Cl=0.6, Cd= | 0.0085436
alpha (deg) | Cl | Cd | Cm | Cl/Cd
-15.5 | -0.644 | 0.12769 | 0.007 | -5.047
-15 | -0.684 | 0.11947 | 0.007 | -5.728
-14.5 | -0.72 | 0.11005 | 0.007 | -6.541
-14 | -0.751 | 0.10234 | 0.007 | -7.335
-13.5 | -0.776 | 0.09557 | 0.007 | -8.12
-13 | -0.796 | 0.08967 | 0.006 | -8.878
-12.5 | -0.811 | 0.08419 | 0.006 | -9.628
-12 | -0.822 | 0.07687 | 0.006 | -10.699
-11.5 | -0.825 | 0.0724 | 0.006 | -11.398
-11 | -0.833 | 0.06279 | 0.006 | -13.265
-10.5 | -0.97 | 0.01732 | 0.009 | -56.023
-10 | -0.959 | 0.01597 | 0.008 | -60.079
-9.5 | -0.94 | 0.01484 | 0.007 | -63.355
-9 | -0.914 | 0.01392 | 0.006 | -65.639
-8.5 | -0.882 | 0.0132 | 0.006 | -66.846
-8 | -0.845 | 0.01259 | 0.005 | -67.112
-7.5 | -0.804 | 0.01202 | 0.004 | -66.879
-7 | -0.758 | 0.01152 | 0.003 | -65.81
-6.5 | -0.709 | 0.01106 | 0.002 | -64.145
-6 | -0.658 | 0.0106 | 0.001 | -62.061
-5.5 | -0.604 | 0.01018 | 0 | -59.292
-5 | -0.547 | 0.00911 | 0 | -60.038
-4.5 | -0.49 | 0.00972 | -0.001 | -50.399
-4 | -0.43 | 0.00936 | -0.002 | -45.919
-3.5 | -0.369 | 0.00895 | -0.003 | -41.236
-3 | -0.307 | 0.00871 | -0.004 | -35.307
-2.5 | -0.246 | 0.00541 | -0.005 | -45.351
-2 | -0.183 | 0.00537 | -0.006 | -34.114
-1.5 | -0.121 | 0.00538 | -0.007 | -22.431
-1 | -0.058 | 0.00535 | -0.008 | -10.835
-0.5 | 0.005 | 0.00537 | -0.008 | 0.91
0 | 0.068 | 0.00536 | -0.009 | 12.657
0.5 | 0.131 | 0.00538 | -0.01 | 24.307
1 | 0.194 | 0.00538 | -0.011 | 35.962
1.5 | 0.256 | 0.00544 | -0.012 | 47.138
2 | 0.319 | 0.0055 | -0.013 | 58.018
2.5 | 0.381 | 0.00555 | -0.014 | 68.687
3 | 0.443 | 0.00566 | -0.015 | 78.328
3.5 | 0.504 | 0.00573 | -0.016 | 87.999
4 | 0.565 | 0.00589 | -0.016 | 95.969
4.5 | 0.62 | 0.01006 | -0.017 | 61.632
5 | 0.677 | 0.01057 | -0.018 | 64.124
5.5 | 0.733 | 0.01099 | -0.019 | 66.709
6 | 0.787 | 0.01147 | -0.02 | 68.603
6.5 | 0.838 | 0.01196 | -0.021 | 70.097
7 | 0.887 | 0.01249 | -0.021 | 71.008
7.5 | 0.932 | 0.01317 | -0.022 | 70.775
8 | 0.974 | 0.0138 | -0.023 | 70.596
8.5 | 1.012 | 0.01462 | -0.024 | 69.262
9 | 1.046 | 0.0154 | -0.025 | 67.905
9.5 | 1.074 | 0.01638 | -0.025 | 65.587
10 | 1.097 | 0.0176 | -0.026 | 62.316
10.5 | 1.109 | 0.01883 | -0.027 | 58.901
11 | 1.113 | 0.02006 | -0.028 | 55.486
11.5 | 1.107 | 0.02171 | -0.028 | 50.985
12 | 1.092 | 0.02357 | -0.029 | 46.347
12.5 | 1.044 | 0.03137 | -0.028 | 33.277
13 | 0.889 | 0.08727 | -0.017 | 10.19
13.5 | 0.858 | 0.09432 | -0.017 | 9.097
14 | 0.821 | 0.10254 | -0.016 | 8.007
14.5 | 0.779 | 0.11005 | -0.016 | 7.074
15 | 0.731 | 0.11699 | -0.016 | 6.247
15.5 | 0.678 | 0.126 | -0.016 | 5.38
16 | 0.621 | 0.13288 | -0.016 | 4.672

## 54. Re 2M Mach 0.25 (2)
BIGFOIL.COM POLAR EXPORT
NACA65-115 a=0.2
NACA65-115 a=0.2 |  |  |  | Cl Max: | 1.235 | at alpha= | 15 | deg
XFOIL ncrit=9 |  |  |  | L/D Max: | 89.2153 | at alpha= | 3.5 | deg
Re: | 2000000 |  |  | Cd Min: | 0.20763 | at alpha= | -18.5 | deg
Mach: | 0.25 |  |  | Cl=0 at alpha= | -0.5377 | deg
|  |  |  | @ Cl=0.1, Cd= | 0.0049255
|  |  |  | @ Cl=0.4, Cd= | 0.0051273
|  |  |  | @ Cl=0.6, Cd= | 0.0083677
alpha (deg) | Cl | Cd | Cm | Cl/Cd
-18.5 | -0.6765 | 0.20763 | 0.0315 | -3.2582
-18 | -0.6653 | 0.19834 | 0.0265 | -3.3543
-17.5 | -0.6619 | 0.18583 | 0.0205 | -3.5619
-16.5 | -0.9027 | 0.10332 | -0.023 | -8.7369
-16 | -0.9671 | 0.08061 | -0.0379 | -11.9973
-15.5 | -1.0223 | 0.06391 | -0.0478 | -15.9959
-15 | -1.0495 | 0.05368 | -0.052 | -19.551
-14.5 | -1.0673 | 0.04582 | -0.0537 | -23.2933
-14 | -1.0836 | 0.03898 | -0.0535 | -27.7989
-13.5 | -1.0837 | 0.03415 | -0.0522 | -31.7335
-13 | -1.081 | 0.0298 | -0.0499 | -36.2752
-12.5 | -1.0531 | 0.02658 | -0.0499 | -39.62
-12 | -1.0342 | 0.0245 | -0.0462 | -42.2122
-11.5 | -1.0277 | 0.02121 | -0.0414 | -48.4536
-11 | -1.0035 | 0.01932 | -0.0376 | -51.941
-10.5 | -0.9743 | 0.01785 | -0.0341 | -54.5826
-10 | -0.9426 | 0.01659 | -0.0306 | -56.8174
-9.5 | -0.91 | 0.01548 | -0.0269 | -58.7855
-9 | -0.8782 | 0.01449 | -0.0226 | -60.6073
-8.5 | -0.8407 | 0.01376 | -0.0191 | -61.0974
-8 | -0.8054 | 0.01252 | -0.0155 | -64.3291
-7.5 | -0.7579 | 0.01188 | -0.0138 | -63.7963
-7 | -0.7084 | 0.01126 | -0.0123 | -62.913
-6.5 | -0.6561 | 0.01079 | -0.0114 | -60.8063
-6 | -0.6063 | 0.01009 | -0.0101 | -60.0892
-5.5 | -0.5516 | 0.00968 | -0.0096 | -56.9835
-5 | -0.4972 | 0.00925 | -0.0092 | -53.7514
-4.5 | -0.4409 | 0.00889 | -0.009 | -49.5951
-4 | -0.3854 | 0.0085 | -0.0088 | -45.3412
-3.5 | -0.3324 | 0.0078 | -0.0084 | -42.6154
-2.5 | -0.2364 | 0.00526 | -0.0065 | -44.943
-2 | -0.1768 | 0.00509 | -0.0071 | -34.7348
-1.5 | -0.117 | 0.00495 | -0.0077 | -23.6364
-1 | -0.0564 | 0.00491 | -0.0084 | -11.4868
-0.5 | 0.0046 | 0.00493 | -0.0092 | 0.93306
0 | 0.0663 | 0.00492 | -0.0102 | 13.4756
0.5 | 0.1271 | 0.00493 | -0.011 | 25.7809
1 | 0.1885 | 0.00495 | -0.0119 | 38.0808
1.5 | 0.2491 | 0.00498 | -0.0127 | 50.0201
2 | 0.3105 | 0.005 | -0.0136 | 62.1
2.5 | 0.3712 | 0.00504 | -0.0143 | 73.6508
3 | 0.4306 | 0.00522 | -0.0148 | 82.4904
3.5 | 0.4889 | 0.00548 | -0.0152 | 89.2153
4 | 0.5376 | 0.00659 | -0.0142 | 81.5781
4.5 | 0.582 | 0.00787 | -0.0126 | 73.9517
5 | 0.6254 | 0.00907 | -0.0107 | 68.9526
5.5 | 0.6739 | 0.0098 | -0.0095 | 68.7653
6 | 0.7252 | 0.01028 | -0.0085 | 70.5447
6.5 | 0.774 | 0.01086 | -0.0071 | 71.2707
7 | 0.8233 | 0.01134 | -0.0057 | 72.6014
7.5 | 0.8676 | 0.01198 | -0.0035 | 72.4207
8 | 0.9044 | 0.01267 | 0 | 71.3812
8.5 | 0.9373 | 0.01337 | 0.0042 | 70.1047
9 | 0.969 | 0.01428 | 0.0081 | 67.8571
9.5 | 0.9904 | 0.01574 | 0.013 | 62.9225
10 | 1.0208 | 0.01691 | 0.0165 | 60.3666
10.5 | 1.0488 | 0.01809 | 0.0204 | 57.9768
11.5 | 1.1195 | 0.02161 | 0.023 | 51.8047
12 | 1.1334 | 0.02449 | 0.0264 | 46.2801
12.5 | 1.1584 | 0.02677 | 0.0286 | 43.2723
13 | 1.1813 | 0.02932 | 0.0307 | 40.2899
13.5 | 1.2014 | 0.03221 | 0.0326 | 37.299
14 | 1.2194 | 0.03543 | 0.0341 | 34.4172
14.5 | 1.2311 | 0.03941 | 0.0354 | 31.2383
15 | 1.235 | 0.0444 | 0.0361 | 27.8153
15.5 | 1.2268 | 0.05101 | 0.036 | 24.0502
16 | 1.2238 | 0.05764 | 0.035 | 21.2318
16.5 | 1.2114 | 0.06597 | 0.0326 | 18.3629
17 | 1.1937 | 0.07577 | 0.0287 | 15.7543
17.5 | 1.17 | 0.08736 | 0.023 | 13.3929
18 | 1.1311 | 0.1025 | 0.0144 | 11.0351
18.5 | 1.0961 | 0.11817 | 0.0049 | 9.2756
19 | 1.0458 | 0.1378 | -0.0075 | 7.5893
19.5 | 0.9812 | 0.1618 | -0.0225 | 6.0643

## 55. Re 2M Mach 0.50 (1)
BIGFOIL.COM POLAR EXPORT
NACA65-115 a=0.2
NACA65-115 a=0.2 |  |  |  | Cl Max: | 1.123 | at alpha= | 20 | deg
JavaFoil+Calcfoil stall+Eppler ext transition |  |  |  | L/D Max: | 90.251 | at alpha= | 3.5 | deg
Re: | 2000000 |  |  | Cd Min: | 0.00554 | at alpha= | -1 | deg
Mach: | 0.5 |  |  | Cl=0 at alpha= | -0.53571 | deg
|  |  |  | @ Cl=0.1, Cd= | 0.0056071
|  |  |  | @ Cl=0.4, Cd= | 0.0058636
|  |  |  | @ Cl=0.6, Cd= | 0.0093221
alpha (deg) | Cl | Cd | Cm | Cl/Cd
-20 | -1.072 | 0.18131 | 0.015 | -5.91
-19.5 | -1.044 | 0.17179 | 0.014 | -6.075
-19 | -1.017 | 0.16527 | 0.014 | -6.153
-18.5 | -0.99 | 0.16491 | 0.013 | -6.003
-18 | -0.963 | 0.15772 | 0.013 | -6.108
-17.5 | -0.935 | 0.15481 | 0.012 | -6.041
-17 | -0.908 | 0.14956 | 0.011 | -6.069
-16.5 | -0.88 | 0.16897 | 0.011 | -5.21
-16 | -0.854 | 0.14081 | 0.01 | -6.061
-15.5 | -0.827 | 0.13764 | 0.01 | -6.011
-15 | -0.798 | 0.12811 | 0.009 | -6.228
-14.5 | -0.771 | 0.12115 | 0.009 | -6.361
-14 | -0.744 | 0.11616 | 0.008 | -6.402
-13.5 | -0.717 | 0.11242 | 0.008 | -6.375
-13 | -0.689 | 0.11018 | 0.007 | -6.251
-12.5 | -0.661 | 0.10481 | 0.006 | -6.306
-12 | -0.634 | 0.09992 | 0.006 | -6.342
-11.5 | -0.606 | 0.09464 | 0.006 | -6.408
-11 | -0.579 | 0.0915 | 0.005 | -6.33
-10.5 | -0.551 | 0.08916 | 0.004 | -6.183
-10 | -0.524 | 0.0838 | 0.004 | -6.249
-9.5 | -0.497 | 0.06652 | 0.004 | -7.466
-9 | -0.469 | 0.06065 | 0.003 | -7.736
-8.5 | -0.443 | 0.05436 | 0.003 | -8.146
-8 | -0.414 | 0.05853 | 0.002 | -7.066
-7.5 | -0.616 | 0.04936 | 0.002 | -12.482
-7 | -0.763 | 0.01393 | 0.003 | -54.736
-6.5 | -0.742 | 0.01315 | 0.002 | -56.448
-6 | -0.704 | 0.01236 | 0.001 | -56.949
-5.5 | -0.654 | 0.01169 | 0 | -55.962
-5 | -0.597 | 0.0111 | 0 | -53.771
-4.5 | -0.536 | 0.01059 | -0.001 | -50.656
-4 | -0.473 | 0.0101 | -0.002 | -46.821
-3.5 | -0.408 | 0.0097 | -0.003 | -42.027
-3 | -0.341 | 0.00931 | -0.004 | -36.631
-2.5 | -0.274 | 0.00563 | -0.005 | -48.64
-2 | -0.205 | 0.00562 | -0.006 | -36.42
-1.5 | -0.135 | 0.00558 | -0.007 | -24.167
-1 | -0.065 | 0.00554 | -0.008 | -11.694
-0.5 | 0.005 | 0.00558 | -0.009 | 0.979
0 | 0.076 | 0.00559 | -0.01 | 13.565
0.5 | 0.146 | 0.00564 | -0.011 | 25.911
1 | 0.216 | 0.00561 | -0.012 | 38.594
1.5 | 0.287 | 0.00567 | -0.013 | 50.587
2 | 0.357 | 0.00582 | -0.014 | 61.36
2.5 | 0.426 | 0.00589 | -0.015 | 72.191
3 | 0.494 | 0.00598 | -0.016 | 82.675
3.5 | 0.563 | 0.00623 | -0.017 | 90.251
4 | 0.619 | 0.01091 | -0.018 | 56.775
4.5 | 0.682 | 0.01158 | -0.019 | 58.946
5 | 0.743 | 0.01219 | -0.02 | 60.964
5.5 | 0.8 | 0.01284 | -0.021 | 62.28
6 | 0.851 | 0.0136 | -0.022 | 62.551
6.5 | 0.893 | 0.01447 | -0.023 | 61.731
7 | 0.924 | 0.01551 | -0.024 | 59.615
7.5 | 0.934 | 0.01698 | -0.024 | 55.017
8 | 0.9 | 0.01844 | -0.025 | 48.819
8.5 | 0.5 | 0.05725 | -0.012 | 8.728
9 | 0.526 | 0.0695 | -0.012 | 7.569
9.5 | 0.554 | 0.06259 | -0.014 | 8.858
10 | 0.581 | 0.08262 | -0.013 | 7.029
10.5 | 0.608 | 0.07681 | -0.014 | 7.915
11 | 0.635 | 0.09137 | -0.014 | 6.949
11.5 | 0.663 | 0.09374 | -0.015 | 7.071
12 | 0.69 | 0.1005 | -0.016 | 6.863
12.5 | 0.717 | 0.10374 | -0.016 | 6.907
13 | 0.743 | 0.10781 | -0.017 | 6.896
13.5 | 0.772 | 0.11623 | -0.019 | 6.646
14 | 0.798 | 0.11767 | -0.019 | 6.786
14.5 | 0.825 | 0.12486 | -0.019 | 6.608
15 | 0.852 | 0.12794 | -0.02 | 6.661
15.5 | 0.881 | 0.13653 | -0.022 | 6.455
16 | 0.907 | 0.13741 | -0.022 | 6.601
16.5 | 0.934 | 0.14242 | -0.023 | 6.558
17 | 0.961 | 0.14714 | -0.023 | 6.532
17.5 | 0.989 | 0.15146 | -0.025 | 6.531
18 | 1.015 | 0.15621 | -0.025 | 6.501
18.5 | 1.042 | 0.16203 | -0.026 | 6.432
19 | 1.069 | 0.17243 | -0.027 | 6.201
19.5 | 1.099 | 0.17581 | -0.028 | 6.253
20 | 1.123 | 0.18003 | -0.028 | 6.239

## 56. Re 2M Mach 0.50 (2)
BIGFOIL.COM POLAR EXPORT
NACA65-115 a=0.2
NACA65-115 a=0.2 |  |  |  | Cl Max: | 0.9335 | at alpha= | 10 | deg
XFOIL ncrit=9 |  |  |  | L/D Max: | 89.0514 | at alpha= | 3.5 | deg
Re: | 2000000 |  |  | Cd Min: | 0.15836 | at alpha= | 15 | deg
Mach: | 0.5 |  |  | Cl=0 at alpha= | -0.54429 | deg
|  |  |  | @ Cl=0.1, Cd= | 0.0052
|  |  |  | @ Cl=0.4, Cd= | 0.0053316
|  |  |  | @ Cl=0.6, Cd= | 0.0083759
alpha (deg) | Cl | Cd | Cm | Cl/Cd
-13.5 | -0.5655 | 0.1337 | -0.0138 | -4.2296
-13 | -0.5729 | 0.12136 | -0.0204 | -4.7207
-12.5 | -0.5753 | 0.11045 | -0.0267 | -5.2087
-12 | -0.5827 | 0.09862 | -0.0337 | -5.9085
-11.5 | -0.6039 | 0.08342 | -0.0433 | -7.2393
-11 | -0.6431 | 0.06566 | -0.056 | -9.7944
-10.5 | -0.68 | 0.05362 | -0.0629 | -12.6818
-10 | -0.7145 | 0.04411 | -0.0656 | -16.1981
-9.5 | -0.7468 | 0.03602 | -0.0648 | -20.7329
-9 | -0.7731 | 0.02891 | -0.0609 | -26.7416
-8.5 | -0.7788 | 0.02306 | -0.0554 | -33.7728
-8 | -0.7587 | 0.01936 | -0.0501 | -39.189
-7.5 | -0.7264 | 0.01685 | -0.045 | -43.1098
-7 | -0.6944 | 0.01483 | -0.0395 | -46.824
-6.5 | -0.6623 | 0.01327 | -0.0337 | -49.9096
-6 | -0.6309 | 0.01213 | -0.0271 | -52.0115
-5.5 | -0.5919 | 0.01109 | -0.0218 | -53.3724
-5 | -0.5383 | 0.01041 | -0.0188 | -51.7099
-4.5 | -0.4815 | 0.00977 | -0.0164 | -49.2835
-4 | -0.4212 | 0.0093 | -0.0149 | -45.2903
-3.5 | -0.3597 | 0.00881 | -0.0138 | -40.8286
-2.5 | -0.2638 | 0.00596 | -0.0088 | -44.2617
-2 | -0.2014 | 0.00536 | -0.0084 | -37.5746
-1.5 | -0.1331 | 0.00524 | -0.0089 | -25.4008
-1 | -0.0638 | 0.00518 | -0.0096 | -12.3166
-0.5 | 0.0062 | 0.00521 | -0.0105 | 1.19
0 | 0.0762 | 0.0052 | -0.0115 | 14.6538
0.5 | 0.1461 | 0.0052 | -0.0125 | 28.0962
1.5 | 0.2858 | 0.00525 | -0.0143 | 54.4381
2 | 0.356 | 0.0053 | -0.0152 | 67.1698
2.5 | 0.4257 | 0.00535 | -0.0158 | 79.5701
3 | 0.4935 | 0.00556 | -0.016 | 88.759
3.5 | 0.5539 | 0.00622 | -0.015 | 89.0514
4 | 0.5924 | 0.00799 | -0.011 | 74.1427
4.5 | 0.6245 | 0.00962 | -0.0056 | 64.9168
5 | 0.6673 | 0.01056 | -0.0015 | 63.1913
5.5 | 0.7065 | 0.01123 | 0.0037 | 62.9118
6 | 0.7421 | 0.01218 | 0.0091 | 60.9278
6.5 | 0.7795 | 0.01333 | 0.0138 | 58.4771
7 | 0.8149 | 0.01474 | 0.0184 | 55.2849
7.5 | 0.8411 | 0.01674 | 0.0236 | 50.2449
8 | 0.8702 | 0.01879 | 0.0283 | 46.3119
8.5 | 0.8949 | 0.02123 | 0.033 | 42.1526
9 | 0.915 | 0.0241 | 0.0378 | 37.9668
9.5 | 0.9277 | 0.02762 | 0.0427 | 33.588
10 | 0.9335 | 0.03194 | 0.0475 | 29.2267
10.5 | 0.9266 | 0.03742 | 0.0517 | 24.7622
11.5 | 0.8911 | 0.05549 | 0.0473 | 16.0587
12 | 0.8674 | 0.06586 | 0.043 | 13.1704
12.5 | 0.8396 | 0.07828 | 0.0358 | 10.7256
13 | 0.8097 | 0.09289 | 0.0261 | 8.7168
13.5 | 0.7815 | 0.10885 | 0.0158 | 7.1796
14 | 0.7411 | 0.12756 | 0.0048 | 5.8098
14.5 | 0.715 | 0.14483 | -0.0052 | 4.9368
15 | 0.7101 | 0.15836 | -0.013 | 4.4841

## 57. Re 3M Mach 0.00 (1)
BIGFOIL.COM POLAR EXPORT
NACA65-115 a=0.2
NACA65-115 a=0.2 |  |  |  | Cl Max: | 1.186 | at alpha= | 12.5 | deg
JavaFoil+Calcfoil stall+Eppler ext transition |  |  |  | L/D Max: | 99.92 | at alpha= | 4 | deg
Re: | 3000000 |  |  | Cd Min: | 0.00497 | at alpha= | -1 | deg
Mach: | 0 |  |  | Cl=0 at alpha= | -0.54098 | deg
|  |  |  | @ Cl=0.1, Cd= | 0.0049844
|  |  |  | @ Cl=0.4, Cd= | 0.0052107
|  |  |  | @ Cl=0.6, Cd= | 0.0080429
alpha (deg) | Cl | Cd | Cm | Cl/Cd
-18 | -0.83 | 0.13989 | 0.01 | -5.933
-17.5 | -0.85 | 0.13177 | 0.01 | -6.448
-17 | -0.869 | 0.12518 | 0.01 | -6.941
-16.5 | -0.886 | 0.11822 | 0.01 | -7.497
-16 | -0.901 | 0.1126 | 0.009 | -8.004
-15.5 | -0.914 | 0.10387 | 0.009 | -8.795
-15 | -0.923 | 0.09596 | 0.009 | -9.615
-14.5 | -0.933 | 0.08634 | 0.01 | -10.809
-14 | -1.04 | 0.03394 | 0.013 | -30.655
-13.5 | -1.07 | 0.02399 | 0.013 | -44.622
-13 | -1.078 | 0.02043 | 0.012 | -52.749
-12.5 | -1.076 | 0.01828 | 0.011 | -58.862
-12 | -1.066 | 0.0171 | 0.011 | -62.346
-11.5 | -1.052 | 0.01601 | 0.01 | -65.687
-11 | -1.034 | 0.01484 | 0.009 | -69.684
-10.5 | -1.011 | 0.01418 | 0.008 | -71.252
-10 | -0.984 | 0.01334 | 0.008 | -73.723
-9.5 | -0.953 | 0.01263 | 0.007 | -75.439
-9 | -0.918 | 0.01206 | 0.006 | -76.091
-8.5 | -0.879 | 0.01153 | 0.005 | -76.255
-8 | -0.838 | 0.0111 | 0.005 | -75.452
-7.5 | -0.793 | 0.01066 | 0.004 | -74.361
-7 | -0.746 | 0.01026 | 0.003 | -72.679
-6.5 | -0.696 | 0.00915 | 0.002 | -76.056
-6 | -0.645 | 0.00969 | 0.001 | -66.561
-5.5 | -0.59 | 0.0094 | 0 | -62.766
-5 | -0.533 | 0.00903 | 0 | -58.994
-4.5 | -0.475 | 0.00876 | -0.001 | -54.221
-4 | -0.417 | 0.00846 | -0.002 | -49.24
-3.5 | -0.358 | 0.0082 | -0.003 | -43.606
-3 | -0.298 | 0.008 | -0.004 | -37.228
-2.5 | -0.238 | 0.00503 | -0.005 | -47.245
-2 | -0.177 | 0.005 | -0.006 | -35.484
-1.5 | -0.117 | 0.00498 | -0.006 | -23.452
-1 | -0.056 | 0.00497 | -0.007 | -11.288
-0.5 | 0.005 | 0.00501 | -0.008 | 0.945
0 | 0.066 | 0.00499 | -0.009 | 13.167
0.5 | 0.127 | 0.00498 | -0.01 | 25.398
1 | 0.187 | 0.00503 | -0.011 | 37.267
1.5 | 0.248 | 0.00503 | -0.012 | 49.331
2 | 0.309 | 0.00511 | -0.013 | 60.551
2.5 | 0.369 | 0.00519 | -0.013 | 71.101
3 | 0.429 | 0.00523 | -0.014 | 81.966
3.5 | 0.489 | 0.00537 | -0.015 | 91.009
4 | 0.548 | 0.00548 | -0.016 | 99.92
4.5 | 0.604 | 0.00824 | -0.017 | 73.369
5 | 0.661 | 0.00953 | -0.018 | 69.322
5.5 | 0.716 | 0.00986 | -0.018 | 72.565
6 | 0.769 | 0.01024 | -0.019 | 75.081
6.5 | 0.82 | 0.01064 | -0.02 | 77.107
7 | 0.87 | 0.01104 | -0.021 | 78.805
7.5 | 0.917 | 0.01157 | -0.022 | 79.27
8 | 0.962 | 0.01208 | -0.022 | 79.616
8.5 | 1.004 | 0.01264 | -0.023 | 79.401
9 | 1.043 | 0.01327 | -0.024 | 78.59
9.5 | 1.078 | 0.01403 | -0.025 | 76.821
10 | 1.11 | 0.0148 | -0.025 | 74.998
10.5 | 1.136 | 0.01565 | -0.026 | 72.587
11 | 1.156 | 0.01651 | -0.027 | 70.013
11.5 | 1.171 | 0.01742 | -0.028 | 67.231
12 | 1.181 | 0.01853 | -0.028 | 63.751
12.5 | 1.186 | 0.0199 | -0.029 | 59.572
13 | 1.185 | 0.0216 | -0.03 | 54.853
13.5 | 1.18 | 0.02309 | -0.03 | 51.097
14 | 1.168 | 0.02556 | -0.031 | 45.702
14.5 | 1.149 | 0.02895 | -0.031 | 39.701
15 | 1.122 | 0.03452 | -0.031 | 32.502
15.5 | 1.086 | 0.04331 | -0.031 | 25.066
16 | 0.974 | 0.09468 | -0.025 | 10.29
16.5 | 0.947 | 0.10542 | -0.024 | 8.984
17 | 0.918 | 0.11807 | -0.022 | 7.773
17.5 | 0.89 | 0.13076 | -0.021 | 6.806

## 58. Re 3M Mach 0.00 (2)
BIGFOIL.COM POLAR EXPORT
NACA65-115 a=0.2
NACA65-115 a=0.2 |  |  |  | Cl Max: | 1.4783 | at alpha= | 18.5 | deg
XFOIL ncrit=9 |  |  |  | L/D Max: | 85.3814 | at alpha= | 3 | deg
Re: | 3000000 |  |  | Cd Min: | 0.06599 | at alpha= | 20 | deg
Mach: | 0 |  |  | Cl=0 at alpha= | -0.53912 | deg
|  |  |  | @ Cl=0.1, Cd= | 0.0043523
|  |  |  | @ Cl=0.4, Cd= | 0.004775
|  |  |  | @ Cl=0.6, Cd= | 0.0080705
alpha (deg) | Cl | Cd | Cm | Cl/Cd
-20 | -1.389 | 0.06429 | -0.0392 | -21.6052
-19.5 | -1.3957 | 0.05713 | -0.0418 | -24.4302
-19 | -1.4 | 0.05075 | -0.0435 | -27.5862
-18.5 | -1.3967 | 0.04566 | -0.0443 | -30.5891
-18 | -1.3861 | 0.04163 | -0.0446 | -33.2957
-17.5 | -1.3724 | 0.03813 | -0.0444 | -35.9927
-17 | -1.3535 | 0.03528 | -0.044 | -38.3645
-16.5 | -1.3457 | 0.03167 | -0.0428 | -42.4913
-16 | -1.3239 | 0.02936 | -0.0417 | -45.092
-15.5 | -1.3257 | 0.02538 | -0.0388 | -52.234
-15 | -1.3062 | 0.02317 | -0.0367 | -56.3746
-14.5 | -1.2816 | 0.0214 | -0.0346 | -59.8879
-13.5 | -1.2155 | 0.01864 | -0.0322 | -65.2092
-13 | -1.1915 | 0.01753 | -0.0286 | -67.9692
-12.5 | -1.162 | 0.01655 | -0.0257 | -70.2115
-12 | -1.1296 | 0.01573 | -0.023 | -71.8118
-11.5 | -1.098 | 0.01494 | -0.0199 | -73.494
-11 | -1.0658 | 0.01427 | -0.0165 | -74.6882
-10.5 | -1.0355 | 0.01333 | -0.0127 | -77.6819
-10 | -0.9951 | 0.01256 | -0.0107 | -79.2277
-9.5 | -0.9495 | 0.01201 | -0.0096 | -79.0591
-9 | -0.9023 | 0.01151 | -0.0086 | -78.3927
-8.5 | -0.8533 | 0.01103 | -0.0079 | -77.3617
-8 | -0.8025 | 0.01065 | -0.0075 | -75.3521
-7.5 | -0.7541 | 0.01005 | -0.0067 | -75.0348
-7 | -0.7023 | 0.00963 | -0.0064 | -72.9283
-6.5 | -0.6495 | 0.00929 | -0.0064 | -69.9139
-6 | -0.5961 | 0.00894 | -0.0063 | -66.6779
-5.5 | -0.5425 | 0.00858 | -0.0063 | -63.2284
-5 | -0.4875 | 0.00833 | -0.0066 | -58.5234
-4.5 | -0.4328 | 0.008 | -0.0067 | -54.1
-4 | -0.3777 | 0.0077 | -0.007 | -49.0519
-3.5 | -0.3242 | 0.0072 | -0.007 | -45.0278
-3 | -0.2723 | 0.00648 | -0.0069 | -42.0216
-2.5 | -0.2239 | 0.00529 | -0.0065 | -42.3251
-2 | -0.1701 | 0.00465 | -0.0067 | -36.5806
-1.5 | -0.1125 | 0.0045 | -0.0074 | -25
-1 | -0.0542 | 0.00437 | -0.0081 | -12.4027
-0.5 | 0.0046 | 0.00435 | -0.0089 | 1.0575
0 | 0.0637 | 0.00434 | -0.0098 | 14.6774
0.5 | 0.1227 | 0.00436 | -0.0107 | 28.1422
1 | 0.1819 | 0.00437 | -0.0116 | 41.6247
1.5 | 0.2406 | 0.00441 | -0.0125 | 54.5578
2 | 0.2997 | 0.00444 | -0.0134 | 67.5
2.5 | 0.3577 | 0.00455 | -0.0141 | 78.6154
3 | 0.4141 | 0.00485 | -0.0146 | 85.3814
3.5 | 0.4662 | 0.00555 | -0.0146 | 84
4 | 0.5154 | 0.00649 | -0.0141 | 79.4145
4.5 | 0.563 | 0.00745 | -0.0134 | 75.5705
5 | 0.6113 | 0.00826 | -0.0127 | 74.0073
5.5 | 0.6621 | 0.00881 | -0.0123 | 75.1532
6 | 0.7142 | 0.00919 | -0.0121 | 77.7149
6.5 | 0.7658 | 0.00957 | -0.0118 | 80.0209
7 | 0.8166 | 0.00997 | -0.0115 | 81.9057
7.5 | 0.8657 | 0.01043 | -0.0108 | 83.001
8 | 0.9148 | 0.01082 | -0.0101 | 84.5471
8.5 | 0.961 | 0.01133 | -0.009 | 84.8191
9 | 1.0035 | 0.01195 | -0.0073 | 83.9749
9.5 | 1.0464 | 0.01244 | -0.0056 | 84.1158
10 | 1.0794 | 0.01296 | -0.0021 | 83.287
10.5 | 1.1096 | 0.01364 | 0.0016 | 81.349
11 | 1.1353 | 0.01462 | 0.0056 | 77.6539
11.5 | 1.1627 | 0.01548 | 0.0092 | 75.1098
12 | 1.204 | 0.01643 | 0.0096 | 73.2806
12.5 | 1.2344 | 0.01764 | 0.0119 | 69.9773
13 | 1.2648 | 0.0189 | 0.014 | 66.9206
13.5 | 1.2928 | 0.02038 | 0.016 | 63.4347
14 | 1.3185 | 0.02208 | 0.0181 | 59.7147
14.5 | 1.3357 | 0.02446 | 0.0206 | 54.6075
15 | 1.3579 | 0.02659 | 0.0223 | 51.0681
15.5 | 1.3832 | 0.02858 | 0.0236 | 48.3975
16 | 1.4044 | 0.03093 | 0.0248 | 45.4058
16.5 | 1.4245 | 0.03352 | 0.0258 | 42.497
17 | 1.4394 | 0.03669 | 0.0268 | 39.2314
17.5 | 1.4565 | 0.03983 | 0.0273 | 36.5679
18 | 1.4698 | 0.04346 | 0.0275 | 33.8196
18.5 | 1.4783 | 0.04778 | 0.0275 | 30.9397
19 | 1.4761 | 0.05352 | 0.0269 | 27.5803
19.5 | 1.4689 | 0.06025 | 0.0256 | 24.3801
20 | 1.4722 | 0.06599 | 0.0239 | 22.3094

## 59. Re 3M Mach 0.10 (1)
BIGFOIL.COM POLAR EXPORT
NACA65-115 a=0.2
NACA65-115 a=0.2 |  |  |  | Cl Max: | 1.174 | at alpha= | 12.5 | deg
JavaFoil+Calcfoil stall+Eppler ext transition |  |  |  | L/D Max: | 99.277 | at alpha= | 4 | deg
Re: | 3000000 |  |  | Cd Min: | 0.00497 | at alpha= | 0 | deg
Mach: | 0.1 |  |  | Cl=0 at alpha= | -0.54098 | deg
|  |  |  | @ Cl=0.1, Cd= | 0.0049923
|  |  |  | @ Cl=0.4, Cd= | 0.0052435
|  |  |  | @ Cl=0.6, Cd= | 0.0087175
alpha (deg) | Cl | Cd | Cm | Cl/Cd
-17.5 | -0.808 | 0.13653 | 0.01 | -5.915
-17 | -0.83 | 0.12886 | 0.009 | -6.445
-16.5 | -0.851 | 0.12254 | 0.009 | -6.943
-16 | -0.87 | 0.11504 | 0.009 | -7.558
-15.5 | -0.884 | 0.10665 | 0.009 | -8.291
-15 | -0.896 | 0.09975 | 0.009 | -8.98
-14.5 | -0.905 | 0.09223 | 0.009 | -9.813
-14 | -0.91 | 0.08677 | 0.009 | -10.49
-13.5 | -1.038 | 0.02819 | 0.012 | -36.816
-13 | -1.032 | 0.02777 | 0.012 | -37.165
-12.5 | -1.061 | 0.01916 | 0.011 | -55.393
-12 | -1.056 | 0.01748 | 0.011 | -60.411
-11.5 | -1.045 | 0.0163 | 0.01 | -64.095
-11 | -1.029 | 0.01513 | 0.009 | -68.037
-10.5 | -1.008 | 0.01441 | 0.009 | -69.923
-10 | -0.982 | 0.01352 | 0.008 | -72.68
-9.5 | -0.953 | 0.01278 | 0.007 | -74.522
-9 | -0.919 | 0.01221 | 0.006 | -75.204
-8.5 | -0.881 | 0.01167 | 0.005 | -75.441
-8 | -0.84 | 0.0112 | 0.005 | -74.966
-7.5 | -0.795 | 0.01073 | 0.004 | -74.088
-7 | -0.748 | 0.01031 | 0.003 | -72.524
-6.5 | -0.699 | 0.00916 | 0.002 | -76.28
-6 | -0.648 | 0.00981 | 0.001 | -66.033
-5.5 | -0.593 | 0.0094 | 0 | -63.028
-5 | -0.535 | 0.0091 | 0 | -58.815
-4.5 | -0.477 | 0.00876 | -0.001 | -54.528
-4 | -0.419 | 0.00852 | -0.002 | -49.134
-3.5 | -0.359 | 0.00822 | -0.003 | -43.712
-3 | -0.299 | 0.00799 | -0.004 | -37.467
-2.5 | -0.239 | 0.00508 | -0.005 | -47.038
-2 | -0.178 | 0.00502 | -0.006 | -35.539
-1.5 | -0.117 | 0.005 | -0.006 | -23.498
-1 | -0.056 | 0.00499 | -0.007 | -11.302
-0.5 | 0.005 | 0.005 | -0.008 | 0.951
0 | 0.066 | 0.00497 | -0.009 | 13.275
0.5 | 0.127 | 0.00501 | -0.01 | 25.386
1 | 0.188 | 0.00502 | -0.011 | 37.535
1.5 | 0.25 | 0.0051 | -0.012 | 48.98
2 | 0.311 | 0.00513 | -0.013 | 60.617
2.5 | 0.371 | 0.0052 | -0.013 | 71.268
3 | 0.431 | 0.00529 | -0.014 | 81.516
3.5 | 0.491 | 0.00538 | -0.015 | 91.303
4 | 0.551 | 0.00555 | -0.016 | 99.277
4.5 | 0.607 | 0.00917 | -0.017 | 66.195
5 | 0.664 | 0.00959 | -0.018 | 69.19
5.5 | 0.719 | 0.00992 | -0.018 | 72.439
6 | 0.772 | 0.01032 | -0.019 | 74.802
6.5 | 0.824 | 0.01073 | -0.02 | 76.775
7 | 0.873 | 0.01114 | -0.021 | 78.394
7.5 | 0.92 | 0.01166 | -0.022 | 78.938
8 | 0.965 | 0.01218 | -0.023 | 79.194
8.5 | 1.006 | 0.01276 | -0.023 | 78.843
9 | 1.044 | 0.01341 | -0.024 | 77.875
9.5 | 1.079 | 0.0142 | -0.025 | 76.001
10 | 1.11 | 0.01498 | -0.026 | 74.088
10.5 | 1.134 | 0.01586 | -0.026 | 71.515
11 | 1.152 | 0.01674 | -0.027 | 68.837
11.5 | 1.165 | 0.0177 | -0.028 | 65.835
12 | 1.172 | 0.01907 | -0.028 | 61.461
12.5 | 1.174 | 0.02042 | -0.029 | 57.503
13 | 1.17 | 0.02199 | -0.03 | 53.22
13.5 | 1.161 | 0.02377 | -0.03 | 48.848
14 | 1.144 | 0.02666 | -0.031 | 42.904
14.5 | 1.116 | 0.03191 | -0.031 | 34.956
15 | 1.069 | 0.04348 | -0.03 | 24.579
15.5 | 0.962 | 0.09067 | -0.024 | 10.605
16 | 0.924 | 0.10774 | -0.022 | 8.577
16.5 | 0.897 | 0.11715 | -0.021 | 7.659
17 | 0.873 | 0.12276 | -0.021 | 7.115
17.5 | 0.844 | 0.13468 | -0.02 | 6.267

## 60. Re 3M Mach 0.10 (2)
BIGFOIL.COM POLAR EXPORT
NACA65-115 a=0.2
NACA65-115 a=0.2 |  |  |  | Cl Max: | 1.4579 | at alpha= | 18.5 | deg
XFOIL ncrit=9 |  |  |  | L/D Max: | 85.5442 | at alpha= | 3 | deg
Re: | 3000000 |  |  | Cd Min: | 0.0766 | at alpha= | -20 | deg
Mach: | 0.1 |  |  | Cl=0 at alpha= | -0.53892 | deg
|  |  |  | @ Cl=0.1, Cd= | 0.0043621
|  |  |  | @ Cl=0.4, Cd= | 0.0047792
|  |  |  | @ Cl=0.6, Cd= | 0.0080746
alpha (deg) | Cl | Cd | Cm | Cl/Cd
-20 | -1.3228 | 0.0766 | -0.0354 | -17.2689
-19.5 | -1.3488 | 0.06569 | -0.0407 | -20.5328
-19 | -1.3626 | 0.05741 | -0.0439 | -23.7345
-18.5 | -1.3645 | 0.05118 | -0.0456 | -26.6608
-18 | -1.362 | 0.04588 | -0.0464 | -29.6861
-17.5 | -1.3533 | 0.04155 | -0.0467 | -32.5704
-17 | -1.3381 | 0.0381 | -0.0464 | -35.1207
-16.5 | -1.3347 | 0.03386 | -0.0454 | -39.4182
-16 | -1.315 | 0.03122 | -0.0444 | -42.1204
-15.5 | -1.313 | 0.02733 | -0.042 | -48.0424
-15 | -1.2975 | 0.02468 | -0.0398 | -52.5729
-14.5 | -1.2769 | 0.02251 | -0.0375 | -56.7259
-14 | -1.2507 | 0.02081 | -0.0354 | -60.1009
-13.5 | -1.2113 | 0.01936 | -0.0353 | -62.5671
-13 | -1.1889 | 0.01815 | -0.0314 | -65.5041
-12.5 | -1.1597 | 0.01709 | -0.0284 | -67.8584
-12 | -1.1279 | 0.01616 | -0.0256 | -69.7958
-11.5 | -1.0962 | 0.01529 | -0.0224 | -71.6939
-11 | -1.0642 | 0.01452 | -0.019 | -73.292
-10.5 | -1.0334 | 0.01379 | -0.0151 | -74.9384
-10 | -0.9981 | 0.01276 | -0.0121 | -78.221
-9.5 | -0.9532 | 0.01217 | -0.0107 | -78.3237
-9 | -0.9061 | 0.01164 | -0.0096 | -77.8436
-8.5 | -0.8573 | 0.01114 | -0.0087 | -76.9569
-8 | -0.8065 | 0.01073 | -0.0082 | -75.1631
-7.5 | -0.7577 | 0.01013 | -0.0073 | -74.7976
-7 | -0.7059 | 0.00969 | -0.0069 | -72.8483
-6.5 | -0.6528 | 0.00934 | -0.0067 | -69.8929
-6 | -0.599 | 0.00901 | -0.0067 | -66.4817
-5.5 | -0.5453 | 0.00862 | -0.0066 | -63.2599
-5 | -0.4901 | 0.00835 | -0.0068 | -58.6946
-4.5 | -0.435 | 0.00803 | -0.0069 | -54.1719
-4 | -0.3795 | 0.00774 | -0.0072 | -49.031
-3.5 | -0.3257 | 0.00723 | -0.0072 | -45.0484
-3 | -0.2736 | 0.00652 | -0.007 | -41.9632
-2.5 | -0.2249 | 0.00533 | -0.0066 | -42.1951
-2 | -0.1711 | 0.00466 | -0.0067 | -36.7167
-1.5 | -0.1131 | 0.00451 | -0.0074 | -25.0776
-1 | -0.0545 | 0.00437 | -0.0081 | -12.4714
-0.5 | 0.0046 | 0.00436 | -0.009 | 1.055
0 | 0.0641 | 0.00435 | -0.0099 | 14.7356
0.5 | 0.1234 | 0.00437 | -0.0108 | 28.238
1 | 0.183 | 0.00439 | -0.0117 | 41.6856
1.5 | 0.2421 | 0.00442 | -0.0125 | 54.7738
2.5 | 0.3599 | 0.00456 | -0.0142 | 78.9254
3 | 0.4166 | 0.00487 | -0.0147 | 85.5441
3.5 | 0.4688 | 0.00558 | -0.0146 | 84.0143
4 | 0.518 | 0.00655 | -0.0141 | 79.084
4.5 | 0.5657 | 0.00751 | -0.0133 | 75.3262
5 | 0.6143 | 0.00831 | -0.0125 | 73.923
5.5 | 0.6654 | 0.00885 | -0.0121 | 75.1864
6 | 0.7176 | 0.00924 | -0.0119 | 77.6623
6.5 | 0.7696 | 0.00962 | -0.0115 | 80
7 | 0.8203 | 0.01005 | -0.011 | 81.6219
7.5 | 0.8696 | 0.0105 | -0.0103 | 82.819
8 | 0.9186 | 0.01091 | -0.0095 | 84.198
8.5 | 0.9641 | 0.01146 | -0.0081 | 84.1274
9 | 1.0066 | 0.01206 | -0.0062 | 83.466
9.5 | 1.0468 | 0.01256 | -0.0039 | 83.3439
10 | 1.078 | 0.01315 | 0 | 81.9772
10.5 | 1.1084 | 0.0139 | 0.0036 | 79.741
11 | 1.1307 | 0.01511 | 0.0081 | 74.8312
11.5 | 1.1622 | 0.01582 | 0.0112 | 73.464
12.5 | 1.2339 | 0.01819 | 0.0139 | 67.834
13 | 1.264 | 0.01955 | 0.016 | 64.6547
13.5 | 1.2915 | 0.02116 | 0.0182 | 61.035
14 | 1.3123 | 0.02328 | 0.0206 | 56.3703
14.5 | 1.3341 | 0.02544 | 0.0227 | 52.441
15 | 1.3556 | 0.02774 | 0.0244 | 48.8681
15.5 | 1.3791 | 0.02996 | 0.0258 | 46.0314
16 | 1.3996 | 0.03253 | 0.027 | 43.0249
16.5 | 1.4185 | 0.03537 | 0.028 | 40.1046
17 | 1.4317 | 0.03889 | 0.0288 | 36.8141
17.5 | 1.447 | 0.04238 | 0.0292 | 34.1435
18 | 1.4556 | 0.04672 | 0.0293 | 31.1558
18.5 | 1.4579 | 0.05196 | 0.029 | 28.0581
19 | 1.4443 | 0.05945 | 0.0276 | 24.2944
19.5 | 1.4503 | 0.06494 | 0.0261 | 22.3329
20 | 1.4473 | 0.07193 | 0.0237 | 20.121

## 61. Re 3M Mach 0.25 (1)
BIGFOIL.COM POLAR EXPORT
NACA65-115 a=0.2
NACA65-115 a=0.2 |  |  |  | Cl Max: | 1.118 | at alpha= | 11 | deg
JavaFoil+Calcfoil stall+Eppler ext transition |  |  |  | L/D Max: | 100.129 | at alpha= | 4 | deg
Re: | 3000000 |  |  | Cd Min: | 0.005 | at alpha= | 0 | deg
Mach: | 0.25 |  |  | Cl=0 at alpha= | -0.53968 | deg
|  |  |  | @ Cl=0.1, Cd= | 0.0050203
|  |  |  | @ Cl=0.4, Cd= | 0.0052668
|  |  |  | @ Cl=0.6, Cd= | 0.0079526
alpha (deg) | Cl | Cd | Cm | Cl/Cd
-16 | -0.6 | 0.13104 | 0.008 | -4.582
-15.5 | -0.645 | 0.12421 | 0.008 | -5.194
-15 | -0.685 | 0.11404 | 0.008 | -6.009
-14.5 | -0.721 | 0.10704 | 0.007 | -6.734
-14 | -0.752 | 0.09933 | 0.007 | -7.57
-13.5 | -0.778 | 0.09306 | 0.007 | -8.359
-13 | -0.799 | 0.08642 | 0.007 | -9.243
-12.5 | -0.817 | 0.0785 | 0.007 | -10.409
-12 | -0.857 | 0.05766 | 0.008 | -14.861
-11.5 | -0.966 | 0.0211 | 0.01 | -45.755
-11 | -0.981 | 0.01724 | 0.009 | -56.899
-10.5 | -0.978 | 0.01551 | 0.009 | -63.044
-10 | -0.963 | 0.01469 | 0.008 | -65.577
-9.5 | -0.943 | 0.0137 | 0.007 | -68.853
-9 | -0.917 | 0.01289 | 0.006 | -71.148
-8.5 | -0.885 | 0.01223 | 0.006 | -72.319
-8 | -0.847 | 0.01169 | 0.005 | -72.504
-7.5 | -0.806 | 0.01117 | 0.004 | -72.137
-7 | -0.76 | 0.01072 | 0.003 | -70.934
-6.5 | -0.711 | 0.01029 | 0.002 | -69.113
-6 | -0.66 | 0.00988 | 0.001 | -66.745
-5.5 | -0.607 | 0.00973 | 0 | -62.409
-5 | -0.549 | 0.00934 | 0 | -58.814
-4.5 | -0.49 | 0.00896 | -0.001 | -54.698
-4 | -0.43 | 0.00875 | -0.002 | -49.086
-3.5 | -0.369 | 0.00834 | -0.003 | -44.209
-3 | -0.307 | 0.00813 | -0.004 | -37.822
-2.5 | -0.246 | 0.00508 | -0.005 | -48.312
-2 | -0.183 | 0.00505 | -0.006 | -36.293
-1.5 | -0.121 | 0.00502 | -0.007 | -24.029
-1 | -0.058 | 0.00501 | -0.008 | -11.574
-0.5 | 0.005 | 0.00504 | -0.008 | 0.97
0 | 0.068 | 0.005 | -0.009 | 13.563
0.5 | 0.131 | 0.00504 | -0.01 | 25.916
1 | 0.194 | 0.00505 | -0.011 | 38.352
1.5 | 0.256 | 0.00513 | -0.012 | 50.036
2 | 0.319 | 0.0052 | -0.013 | 61.383
2.5 | 0.381 | 0.00523 | -0.014 | 72.801
3 | 0.443 | 0.00535 | -0.015 | 82.726
3.5 | 0.504 | 0.00542 | -0.016 | 93.027
4 | 0.565 | 0.00565 | -0.016 | 100.129
4.5 | 0.622 | 0.0094 | -0.017 | 66.101
5 | 0.679 | 0.00987 | -0.018 | 68.783
5.5 | 0.735 | 0.01025 | -0.019 | 71.677
6 | 0.789 | 0.01069 | -0.02 | 73.753
6.5 | 0.84 | 0.01115 | -0.021 | 75.342
7 | 0.889 | 0.01163 | -0.021 | 76.452
7.5 | 0.935 | 0.01223 | -0.022 | 76.454
8 | 0.977 | 0.0128 | -0.023 | 76.33
8.5 | 1.015 | 0.01351 | -0.024 | 75.164
9 | 1.049 | 0.01427 | -0.025 | 73.525
9.5 | 1.078 | 0.01513 | -0.025 | 71.246
10 | 1.101 | 0.01619 | -0.026 | 67.99
10.5 | 1.114 | 0.01729 | -0.027 | 64.391
11 | 1.118 | 0.0184 | -0.028 | 60.74
11.5 | 1.112 | 0.01986 | -0.028 | 56.001
12 | 1.098 | 0.02153 | -0.029 | 50.987
12.5 | 1.073 | 0.02396 | -0.03 | 44.77
13 | 1.026 | 0.0298 | -0.03 | 34.416
13.5 | 0.865 | 0.08814 | -0.019 | 9.815
14 | 0.824 | 0.09731 | -0.018 | 8.467
14.5 | 0.78 | 0.10576 | -0.017 | 7.374
15 | 0.733 | 0.11126 | -0.017 | 6.584
15.5 | 0.679 | 0.12106 | -0.017 | 5.607
16 | 0.622 | 0.13037 | -0.017 | 4.768

## 62. Re 3M Mach 0.25 (2)
BIGFOIL.COM POLAR EXPORT
NACA65-115 a=0.2
NACA65-115 a=0.2 |  |  |  | Cl Max: | 1.3457 | at alpha= | 16.5 | deg
XFOIL ncrit=9 |  |  |  | L/D Max: | 87.5203 | at alpha= | 3 | deg
Re: | 3000000 |  |  | Cd Min: | 0.21008 | at alpha= | -19 | deg
Mach: | 0.25 |  |  | Cl=0 at alpha= | -0.53928 | deg
|  |  |  | @ Cl=0.1, Cd= | 0.0044155
|  |  |  | @ Cl=0.4, Cd= | 0.0047576
|  |  |  | @ Cl=0.6, Cd= | 0.008167
alpha (deg) | Cl | Cd | Cm | Cl/Cd
-19 | -0.7021 | 0.21008 | 0.0347 | -3.3421
-18.5 | -0.7041 | 0.19591 | 0.0279 | -3.594
-18 | -0.9518 | 0.12323 | -0.0117 | -7.7238
-17.5 | -1.0379 | 0.09627 | -0.0287 | -10.7811
-17 | -1.0937 | 0.07722 | -0.0411 | -14.1634
-16.5 | -1.14 | 0.0627 | -0.0492 | -18.1818
-16 | -1.1549 | 0.054 | -0.0526 | -21.387
-15.5 | -1.1791 | 0.04534 | -0.0545 | -26.0057
-15 | -1.1849 | 0.03941 | -0.0545 | -30.066
-14.5 | -1.1918 | 0.03393 | -0.0532 | -35.1253
-14 | -1.2047 | 0.02844 | -0.0504 | -42.3594
-13 | -1.1597 | 0.02306 | -0.0465 | -50.2905
-12.5 | -1.1349 | 0.0213 | -0.0431 | -53.2817
-12 | -1.109 | 0.01956 | -0.0396 | -56.6973
-11.5 | -1.0795 | 0.01809 | -0.0362 | -59.6739
-11 | -1.0518 | 0.01661 | -0.0323 | -63.3233
-10.5 | -1.0205 | 0.01542 | -0.0284 | -66.1803
-10 | -0.9862 | 0.01451 | -0.0247 | -67.9669
-9.5 | -0.966 | 0.0132 | -0.0184 | -73.1818
-9 | -0.9226 | 0.01247 | -0.0158 | -73.9856
-8 | -0.8258 | 0.01126 | -0.0123 | -73.3393
-7.5 | -0.7738 | 0.01079 | -0.0112 | -71.7146
-7 | -0.7246 | 0.01008 | -0.0097 | -71.8849
-6.5 | -0.6707 | 0.00963 | -0.009 | -69.6469
-6 | -0.6156 | 0.00926 | -0.0086 | -66.4795
-5.5 | -0.5604 | 0.00883 | -0.0082 | -63.4655
-5 | -0.504 | 0.00851 | -0.008 | -59.2244
-4.5 | -0.447 | 0.00818 | -0.008 | -54.6455
-4 | -0.3898 | 0.00789 | -0.0081 | -49.4043
-3.5 | -0.3336 | 0.00745 | -0.0081 | -44.7785
-3 | -0.2802 | 0.00675 | -0.0077 | -41.5111
-2.5 | -0.2303 | 0.00555 | -0.0071 | -41.4955
-2 | -0.1766 | 0.00473 | -0.007 | -37.3362
-1.5 | -0.1165 | 0.00454 | -0.0077 | -25.6608
-1 | -0.0563 | 0.00441 | -0.0084 | -12.7664
-0.5 | 0.0048 | 0.00441 | -0.0093 | 1.0884
0 | 0.0666 | 0.00441 | -0.0102 | 15.102
0.5 | 0.1276 | 0.00442 | -0.0111 | 28.8688
1 | 0.1893 | 0.00443 | -0.0121 | 42.7314
1.5 | 0.2505 | 0.00446 | -0.0129 | 56.1659
2 | 0.3117 | 0.0045 | -0.0138 | 69.2667
2.5 | 0.3722 | 0.00461 | -0.0146 | 80.7375
3 | 0.4306 | 0.00492 | -0.015 | 87.5203
3.5 | 0.4831 | 0.00577 | -0.0146 | 83.7262
4 | 0.5326 | 0.00679 | -0.0138 | 78.4389
4.5 | 0.5801 | 0.00784 | -0.0126 | 73.9923
5 | 0.6294 | 0.00865 | -0.0115 | 72.763
5.5 | 0.6826 | 0.00911 | -0.0109 | 74.9286
6 | 0.7357 | 0.00955 | -0.0102 | 77.0366
6.5 | 0.7889 | 0.00994 | -0.0095 | 79.3662
7 | 0.8387 | 0.01046 | -0.0082 | 80.1816
7.5 | 0.8887 | 0.01092 | -0.0069 | 81.3828
8 | 0.9357 | 0.01145 | -0.0051 | 81.7205
8.5 | 0.9732 | 0.01216 | -0.0016 | 80.0329
9 | 1.0063 | 0.0128 | 0.0027 | 78.6172
9.5 | 1.0399 | 0.01359 | 0.0065 | 76.5195
10 | 1.0723 | 0.01453 | 0.0101 | 73.799
10.5 | 1.0954 | 0.01602 | 0.0147 | 68.377
11 | 1.126 | 0.01719 | 0.0181 | 65.5032
11.5 | 1.1616 | 0.01827 | 0.0206 | 63.5796
12 | 1.198 | 0.02005 | 0.0218 | 59.7506
12.5 | 1.2258 | 0.02192 | 0.0244 | 55.9215
13 | 1.2481 | 0.02426 | 0.0272 | 51.4468
13.5 | 1.2635 | 0.02722 | 0.03 | 46.4181
14 | 1.2866 | 0.02979 | 0.032 | 43.189
14.5 | 1.3016 | 0.03313 | 0.034 | 39.2877
15 | 1.3174 | 0.03664 | 0.0355 | 35.9552
15.5 | 1.3331 | 0.0404 | 0.0365 | 32.9975
16 | 1.3429 | 0.04491 | 0.0371 | 29.902
16.5 | 1.3457 | 0.05044 | 0.0371 | 26.6792
17 | 1.3372 | 0.0576 | 0.036 | 23.2153
17.5 | 1.3075 | 0.06794 | 0.0328 | 19.2449
18 | 1.293 | 0.07729 | 0.029 | 16.7292
18.5 | 1.2707 | 0.08851 | 0.0235 | 14.3566
19 | 1.2389 | 0.1021 | 0.0158 | 12.1342
19.5 | 1.1918 | 0.11931 | 0.0051 | 9.9891
20 | 1.1429 | 0.13777 | -0.0067 | 8.2957

## 63. Re 3M Mach 0.50 (1)
BIGFOIL.COM POLAR EXPORT
NACA65-115 a=0.2
NACA65-115 a=0.2 |  |  |  | Cl Max: | 1.124 | at alpha= | 20 | deg
JavaFoil+Calcfoil stall+Eppler ext transition |  |  |  | L/D Max: | 95.676 | at alpha= | 3.5 | deg
Re: | 3000000 |  |  | Cd Min: | 0.0052 | at alpha= | -1.5 | deg
Mach: | 0.5 |  |  | Cl=0 at alpha= | -0.53571 | deg
|  |  |  | @ Cl=0.1, Cd= | 0.0052263
|  |  |  | @ Cl=0.4, Cd= | 0.0054973
|  |  |  | @ Cl=0.6, Cd= | 0.0086103
alpha (deg) | Cl | Cd | Cm | Cl/Cd
-20 | -1.075 | 0.17007 | 0.016 | -6.318
-19.5 | -1.044 | 0.16624 | 0.014 | -6.283
-19 | -1.018 | 0.15776 | 0.014 | -6.45
-18.5 | -0.99 | 0.15481 | 0.013 | -6.398
-18 | -0.964 | 0.14947 | 0.013 | -6.448
-17.5 | -0.937 | 0.14749 | 0.012 | -6.355
-17 | -0.908 | 0.14096 | 0.012 | -6.444
-16.5 | -0.88 | 0.15474 | 0.011 | -5.69
-16 | -0.854 | 0.1311 | 0.01 | -6.513
-15.5 | -0.828 | 0.12685 | 0.01 | -6.527
-15 | -0.799 | 0.1208 | 0.009 | -6.611
-14.5 | -0.771 | 0.11518 | 0.009 | -6.696
-14 | -0.744 | 0.11074 | 0.008 | -6.72
-13.5 | -0.717 | 0.10724 | 0.008 | -6.687
-13 | -0.689 | 0.10453 | 0.007 | -6.596
-12.5 | -0.661 | 0.09794 | 0.006 | -6.751
-12 | -0.634 | 0.09354 | 0.006 | -6.777
-11.5 | -0.607 | 0.09066 | 0.006 | -6.693
-11 | -0.58 | 0.08722 | 0.005 | -6.645
-10.5 | -0.552 | 0.08371 | 0.005 | -6.589
-10 | -0.524 | 0.07237 | 0.004 | -7.243
-9.5 | -0.497 | 0.06303 | 0.004 | -7.888
-9 | -0.47 | 0.05869 | 0.003 | -8.006
-8.5 | -0.533 | 0.01576 | 0.006 | -33.801
-8 | -0.414 | 0.05591 | 0.002 | -7.4
-7.5 | -0.742 | 0.01446 | 0.004 | -51.296
-7 | -0.765 | 0.01298 | 0.003 | -58.914
-6.5 | -0.744 | 0.0122 | 0.002 | -61.02
-6 | -0.705 | 0.0115 | 0.001 | -61.333
-5.5 | -0.656 | 0.01088 | 0 | -60.235
-5 | -0.598 | 0.01033 | 0 | -57.918
-4.5 | -0.538 | 0.00987 | -0.001 | -54.493
-4 | -0.474 | 0.00943 | -0.002 | -50.274
-3.5 | -0.409 | 0.00906 | -0.003 | -45.108
-3 | -0.343 | 0.00892 | -0.004 | -38.41
-2.5 | -0.274 | 0.0053 | -0.005 | -51.658
-2 | -0.205 | 0.00525 | -0.006 | -38.958
-1.5 | -0.135 | 0.0052 | -0.007 | -25.906
-1 | -0.065 | 0.00522 | -0.008 | -12.423
-0.5 | 0.005 | 0.00521 | -0.009 | 1.048
0 | 0.076 | 0.00524 | -0.01 | 14.468
0.5 | 0.146 | 0.0052 | -0.011 | 28.104
1 | 0.216 | 0.00527 | -0.012 | 41.094
1.5 | 0.287 | 0.00534 | -0.013 | 53.65
2 | 0.357 | 0.00541 | -0.014 | 65.958
2.5 | 0.426 | 0.00555 | -0.015 | 76.635
3 | 0.494 | 0.00568 | -0.016 | 87.116
3.5 | 0.563 | 0.00588 | -0.017 | 95.676
4 | 0.621 | 0.01016 | -0.018 | 61.126
4.5 | 0.684 | 0.01078 | -0.019 | 63.491
5 | 0.745 | 0.01133 | -0.02 | 65.76
5.5 | 0.802 | 0.01195 | -0.021 | 67.102
6 | 0.853 | 0.01265 | -0.022 | 67.414
6.5 | 0.896 | 0.01345 | -0.023 | 66.609
7 | 0.927 | 0.0144 | -0.024 | 64.346
7.5 | 0.937 | 0.01573 | -0.025 | 59.562
8 | 0.903 | 0.01717 | -0.025 | 52.615
8.5 | 0.501 | 0.05567 | -0.014 | 8.997
9 | 0.526 | 0.06675 | -0.012 | 7.883
9.5 | 0.651 | 0.02227 | -0.027 | 29.239
10 | 0.582 | 0.06633 | -0.014 | 8.772
10.5 | 0.609 | 0.07409 | -0.015 | 8.217
11 | 0.636 | 0.08648 | -0.015 | 7.349
11.5 | 0.663 | 0.08947 | -0.016 | 7.412
12 | 0.69 | 0.09433 | -0.016 | 7.315
12.5 | 0.717 | 0.09736 | -0.016 | 7.363
13 | 0.744 | 0.10154 | -0.017 | 7.325
13.5 | 0.773 | 0.10955 | -0.019 | 7.053
14 | 0.799 | 0.10982 | -0.019 | 7.275
14.5 | 0.826 | 0.11721 | -0.019 | 7.044
15 | 0.853 | 0.12186 | -0.02 | 7
15.5 | 0.882 | 0.12999 | -0.022 | 6.785
16 | 0.907 | 0.129 | -0.022 | 7.035
16.5 | 0.935 | 0.13397 | -0.023 | 6.976
17 | 0.964 | 0.13888 | -0.024 | 6.938
17.5 | 0.989 | 0.14274 | -0.025 | 6.932
18 | 1.016 | 0.14827 | -0.025 | 6.853
18.5 | 1.043 | 0.15468 | -0.026 | 6.743
19 | 1.071 | 0.16287 | -0.027 | 6.575
19.5 | 1.102 | 0.16403 | -0.029 | 6.721
20 | 1.124 | 0.1716 | -0.028 | 6.55

## 64. Re 3M Mach 0.50 (2)
BIGFOIL.COM POLAR EXPORT
NACA65-115 a=0.2
NACA65-115 a=0.2 |  |  |  | Cl Max: | 0.9802 | at alpha= | 10 | deg
XFOIL ncrit=9 |  |  |  | L/D Max: | 92.9434 | at alpha= | 3 | deg
Re: | 3000000 |  |  | Cd Min: | 0.14859 | at alpha= | 15 | deg
Mach: | 0.5 |  |  | Cl=0 at alpha= | -0.54623 | deg
|  |  |  | @ Cl=0.1, Cd= | 0.00462
|  |  |  | @ Cl=0.4, Cd= | 0.0048084
|  |  |  | @ Cl=0.6, Cd= | 0.008383
alpha (deg) | Cl | Cd | Cm | Cl/Cd
-14 | -0.5886 | 0.14153 | -0.0082 | -4.1588
-13 | -0.5816 | 0.12053 | -0.0202 | -4.8254
-12.5 | -0.5938 | 0.10718 | -0.0282 | -5.5402
-12 | -0.6168 | 0.09216 | -0.0376 | -6.6927
-11.5 | -0.6585 | 0.07223 | -0.0513 | -9.1167
-11 | -0.6915 | 0.05891 | -0.0605 | -11.7382
-10.5 | -0.7306 | 0.04786 | -0.0655 | -15.2654
-10 | -0.7719 | 0.03834 | -0.0665 | -20.133
-9.5 | -0.8016 | 0.03113 | -0.0641 | -25.7501
-9 | -0.8152 | 0.02554 | -0.0593 | -31.9186
-8.5 | -0.8109 | 0.02088 | -0.0535 | -38.8362
-8 | -0.7888 | 0.01731 | -0.0477 | -45.569
-7.5 | -0.762 | 0.01482 | -0.0415 | -51.417
-7 | -0.7328 | 0.01306 | -0.0352 | -56.1103
-6.5 | -0.7079 | 0.01163 | -0.0275 | -60.8684
-6 | -0.6655 | 0.01078 | -0.0222 | -61.7347
-5.5 | -0.6115 | 0.01006 | -0.0189 | -60.7853
-5 | -0.5541 | 0.00946 | -0.0164 | -58.5729
-4.5 | -0.4933 | 0.00894 | -0.0146 | -55.179
-4 | -0.4304 | 0.00854 | -0.0135 | -50.3981
-3.5 | -0.3663 | 0.00815 | -0.0127 | -44.9448
-3 | -0.3049 | 0.00764 | -0.0118 | -39.9084
-2.5 | -0.2511 | 0.00652 | -0.0102 | -38.5123
-2 | -0.2004 | 0.00499 | -0.0084 | -40.1603
-1.5 | -0.133 | 0.00474 | -0.0089 | -28.0591
-1 | -0.0638 | 0.00461 | -0.0096 | -13.8395
-0.5 | 0.0065 | 0.00463 | -0.0106 | 1.4039
0 | 0.0768 | 0.00462 | -0.0116 | 16.6234
0.5 | 0.1471 | 0.00462 | -0.0127 | 31.8398
1.5 | 0.2875 | 0.00469 | -0.0146 | 61.3006
2 | 0.3582 | 0.00473 | -0.0156 | 75.7294
2.5 | 0.4275 | 0.00486 | -0.0162 | 87.963
3 | 0.4926 | 0.0053 | -0.016 | 92.9434
3.5 | 0.5428 | 0.00662 | -0.0138 | 81.994
4 | 0.5865 | 0.00803 | -0.0104 | 73.0386
4.5 | 0.6301 | 0.00917 | -0.0066 | 68.7132
5 | 0.6842 | 0.00978 | -0.004 | 69.9591
5.5 | 0.7347 | 0.01037 | -0.0007 | 70.8486
6 | 0.7734 | 0.011 | 0.0049 | 70.3091
6.5 | 0.8087 | 0.01205 | 0.0104 | 67.112
7 | 0.8476 | 0.01318 | 0.0151 | 64.3096
7.5 | 0.8836 | 0.01462 | 0.0199 | 60.4378
8 | 0.9115 | 0.01659 | 0.0251 | 54.9427
8.5 | 0.9384 | 0.01881 | 0.0302 | 49.8884
9 | 0.9573 | 0.02164 | 0.0355 | 44.2375
9.5 | 0.9717 | 0.02496 | 0.0407 | 38.9303
10 | 0.9802 | 0.02892 | 0.0456 | 33.8935
10.5 | 0.9773 | 0.03411 | 0.0497 | 28.6514
11 | 0.9515 | 0.04142 | 0.0528 | 22.972
11.5 | 0.9235 | 0.05186 | 0.049 | 17.8076
12 | 0.8944 | 0.06232 | 0.0453 | 14.3517
12.5 | 0.8625 | 0.07469 | 0.0387 | 11.5477
13 | 0.8309 | 0.08894 | 0.0294 | 9.3423
13.5 | 0.8039 | 0.10429 | 0.0192 | 7.7083
14 | 0.7746 | 0.12082 | 0.0093 | 6.4112
14.5 | 0.7547 | 0.13594 | 0.0001 | 5.5517
15 | 0.7498 | 0.14859 | -0.0076 | 5.0461

## 65. Re 4M Mach 0.00 (1)
BIGFOIL.COM POLAR EXPORT
NACA65-115 a=0.2
NACA65-115 a=0.2 |  |  |  | Cl Max: | 1.189 | at alpha= | 12.5 | deg
JavaFoil+Calcfoil stall+Eppler ext transition |  |  |  | L/D Max: | 101.99 | at alpha= | 4 | deg
Re: | 4000000 |  |  | Cd Min: | 0.00476 | at alpha= | -0.5 | deg
Mach: | 0 |  |  | Cl=0 at alpha= | -0.54098 | deg
|  |  |  | @ Cl=0.1, Cd= | 0.0047967
|  |  |  | @ Cl=0.4, Cd= | 0.0050668
|  |  |  | @ Cl=0.6, Cd= | 0.0079609
alpha (deg) | Cl | Cd | Cm | Cl/Cd
-18 | -0.832 | 0.1343 | 0.011 | -6.198
-17.5 | -0.853 | 0.12799 | 0.011 | -6.661
-17 | -0.872 | 0.12055 | 0.01 | -7.235
-16.5 | -0.891 | 0.11284 | 0.01 | -7.893
-16 | -0.905 | 0.10814 | 0.01 | -8.373
-15.5 | -0.923 | 0.09583 | 0.01 | -9.631
-15 | -0.947 | 0.07902 | 0.011 | -11.984
-14.5 | -1.047 | 0.03234 | 0.013 | -32.383
-14 | -1.074 | 0.02401 | 0.013 | -44.743
-13.5 | -1.082 | 0.02087 | 0.013 | -51.849
-13 | -1.084 | 0.01869 | 0.012 | -57.992
-12.5 | -1.08 | 0.01702 | 0.011 | -63.456
-12 | -1.07 | 0.01599 | 0.011 | -66.89
-11.5 | -1.055 | 0.01503 | 0.01 | -70.184
-11 | -1.037 | 0.01399 | 0.009 | -74.101
-10.5 | -1.013 | 0.01339 | 0.008 | -75.645
-10 | -0.986 | 0.01264 | 0.008 | -78.028
-9.5 | -0.955 | 0.01197 | 0.007 | -79.766
-9 | -0.92 | 0.01142 | 0.006 | -80.547
-8.5 | -0.881 | 0.01094 | 0.005 | -80.56
-8 | -0.839 | 0.01052 | 0.005 | -79.823
-7.5 | -0.795 | 0.01014 | 0.004 | -78.38
-7 | -0.747 | 0.00904 | 0.003 | -82.632
-6.5 | -0.698 | 0.00965 | 0.002 | -72.389
-6 | -0.645 | 0.00923 | 0.001 | -69.929
-5.5 | -0.59 | 0.00886 | 0 | -66.572
-5 | -0.533 | 0.00861 | 0 | -61.931
-4.5 | -0.475 | 0.00831 | -0.001 | -57.173
-4 | -0.417 | 0.00807 | -0.002 | -51.629
-3.5 | -0.358 | 0.00778 | -0.003 | -45.946
-3 | -0.298 | 0.0076 | -0.004 | -39.175
-2.5 | -0.238 | 0.00489 | -0.005 | -48.669
-2 | -0.177 | 0.00484 | -0.006 | -36.662
-1.5 | -0.117 | 0.00481 | -0.006 | -24.313
-1 | -0.056 | 0.0048 | -0.007 | -11.701
-0.5 | 0.005 | 0.00476 | -0.008 | 0.995
0 | 0.066 | 0.00478 | -0.009 | 13.724
0.5 | 0.127 | 0.00481 | -0.01 | 26.328
1 | 0.187 | 0.00486 | -0.011 | 38.559
1.5 | 0.248 | 0.00488 | -0.012 | 50.905
2 | 0.309 | 0.00495 | -0.013 | 62.418
2.5 | 0.369 | 0.00501 | -0.013 | 73.67
3 | 0.429 | 0.00512 | -0.014 | 83.862
3.5 | 0.489 | 0.00522 | -0.015 | 93.703
4 | 0.548 | 0.00537 | -0.016 | 101.99
4.5 | 0.605 | 0.00821 | -0.017 | 73.692
5 | 0.662 | 0.00909 | -0.018 | 72.811
5.5 | 0.717 | 0.00942 | -0.018 | 76.09
6 | 0.77 | 0.00977 | -0.019 | 78.834
6.5 | 0.822 | 0.01014 | -0.02 | 81.069
7 | 0.872 | 0.01052 | -0.021 | 82.869
7.5 | 0.919 | 0.01099 | -0.022 | 83.626
8 | 0.964 | 0.01148 | -0.022 | 83.956
8.5 | 1.006 | 0.01201 | -0.023 | 83.786
9 | 1.045 | 0.01257 | -0.024 | 83.137
9.5 | 1.08 | 0.0133 | -0.025 | 81.264
10 | 1.113 | 0.01399 | -0.026 | 79.503
10.5 | 1.138 | 0.01478 | -0.026 | 77.042
11 | 1.159 | 0.01559 | -0.027 | 74.317
11.5 | 1.174 | 0.01642 | -0.028 | 71.491
12 | 1.184 | 0.01746 | -0.028 | 67.827
12.5 | 1.189 | 0.01871 | -0.029 | 63.557
13 | 1.188 | 0.02024 | -0.03 | 58.716
13.5 | 1.184 | 0.02158 | -0.03 | 54.877
14 | 1.173 | 0.02366 | -0.031 | 49.591
14.5 | 1.157 | 0.0262 | -0.031 | 44.168
15 | 1.135 | 0.02978 | -0.032 | 38.117
15.5 | 1.11 | 0.03381 | -0.032 | 32.841
16 | 1.07 | 0.0433 | -0.032 | 24.717
16.5 | 1.035 | 0.05164 | -0.032 | 20.045
17 | 0.94 | 0.09958 | -0.026 | 9.436
17.5 | 0.895 | 0.12387 | -0.023 | 7.229

## 66. Re 4M Mach 0.00 (2)
BIGFOIL.COM POLAR EXPORT
NACA65-115 a=0.2
NACA65-115 a=0.2 |  |  |  | Cl Max: | 1.548 | at alpha= | 20 | deg
XFOIL ncrit=9 |  |  |  | L/D Max: | 91.6968 | at alpha= | 9.5 | deg
Re: | 4000000 |  |  | Cd Min: | 0.05635 | at alpha= | 20 | deg
Mach: | 0 |  |  | Cl=0 at alpha= | -0.54075 | deg
|  |  |  | @ Cl=0.1, Cd= | 0.0040761
|  |  |  | @ Cl=0.4, Cd= | 0.0048165
|  |  |  | @ Cl=0.6, Cd= | 0.0078212
alpha (deg) | Cl | Cd | Cm | Cl/Cd
-20 | -1.5023 | 0.05015 | -0.0433 | -29.9561
-19.5 | -1.4996 | 0.0451 | -0.044 | -33.2506
-19 | -1.4928 | 0.04077 | -0.0442 | -36.6152
-18.5 | -1.4839 | 0.0369 | -0.0438 | -40.2141
-18 | -1.4653 | 0.0341 | -0.0433 | -42.9707
-17.5 | -1.4473 | 0.0314 | -0.0424 | -46.0924
-17 | -1.4277 | 0.02896 | -0.0413 | -49.299
-16.5 | -1.4117 | 0.02633 | -0.0396 | -53.6156
-16 | -1.3884 | 0.02438 | -0.038 | -56.9483
-15.5 | -1.3564 | 0.02307 | -0.0368 | -58.795
-15 | -1.3331 | 0.02124 | -0.0346 | -62.7637
-14.5 | -1.304 | 0.01987 | -0.0327 | -65.6266
-14 | -1.2788 | 0.01805 | -0.0307 | -70.8476
-13.5 | -1.257 | 0.01677 | -0.0269 | -74.9553
-13 | -1.2304 | 0.01565 | -0.0235 | -78.6198
-12.5 | -1.1999 | 0.0148 | -0.0204 | -81.0743
-12 | -1.168 | 0.01409 | -0.0172 | -82.8957
-11.5 | -1.137 | 0.01346 | -0.0135 | -84.4725
-11 | -1.0973 | 0.0129 | -0.0113 | -85.062
-10.5 | -1.0534 | 0.01235 | -0.0099 | -85.2955
-10 | -1.0068 | 0.01189 | -0.0089 | -84.6762
-9.5 | -0.9622 | 0.0112 | -0.0075 | -85.9107
-8.5 | -0.8645 | 0.01022 | -0.0061 | -84.589
-8 | -0.813 | 0.00984 | -0.0058 | -82.622
-7.5 | -0.7604 | 0.00952 | -0.0057 | -79.8739
-7 | -0.7086 | 0.00907 | -0.0054 | -78.1257
-6.5 | -0.6555 | 0.00872 | -0.0053 | -75.172
-6 | -0.6011 | 0.00842 | -0.0055 | -71.3895
-5.5 | -0.5465 | 0.00814 | -0.0057 | -67.1376
-5 | -0.4914 | 0.00785 | -0.0059 | -62.5987
-4.5 | -0.4359 | 0.0076 | -0.0062 | -57.3553
-4 | -0.3801 | 0.00733 | -0.0066 | -51.8554
-3.5 | -0.3253 | 0.00697 | -0.0068 | -46.6714
-3 | -0.2714 | 0.00642 | -0.007 | -42.2741
-2.5 | -0.2192 | 0.00567 | -0.0069 | -38.6596
-2 | -0.1684 | 0.00464 | -0.0068 | -36.2931
-1.5 | -0.112 | 0.00428 | -0.0074 | -26.1682
-1 | -0.0541 | 0.00413 | -0.0081 | -13.0993
-0.5 | 0.0048 | 0.00407 | -0.009 | 1.1794
0 | 0.0637 | 0.00407 | -0.0098 | 15.6511
1 | 0.1822 | 0.00409 | -0.0117 | 44.5477
1.5 | 0.2413 | 0.00413 | -0.0126 | 58.4262
2 | 0.3002 | 0.00417 | -0.0135 | 71.9904
2.5 | 0.3574 | 0.00441 | -0.0141 | 81.0431
3 | 0.4119 | 0.00493 | -0.0144 | 83.5497
3.5 | 0.4627 | 0.00579 | -0.0142 | 79.9136
4 | 0.5133 | 0.00658 | -0.0139 | 78.0091
4.5 | 0.5628 | 0.00739 | -0.0135 | 76.157
5 | 0.6137 | 0.00798 | -0.0131 | 76.9048
6 | 0.7194 | 0.00875 | -0.013 | 82.2171
6.5 | 0.7723 | 0.00907 | -0.0129 | 85.1488
7 | 0.8237 | 0.00946 | -0.0126 | 87.0719
7.5 | 0.8751 | 0.0098 | -0.0123 | 89.2959
8 | 0.9245 | 0.01023 | -0.0118 | 90.3715
8.5 | 0.9723 | 0.0107 | -0.0109 | 90.8692
9.5 | 1.0646 | 0.01161 | -0.0086 | 91.6968
10 | 1.1047 | 0.01221 | -0.0066 | 90.475
11 | 1.1649 | 0.01346 | 0.0011 | 86.5453
11.5 | 1.1972 | 0.01415 | 0.0041 | 84.6078
12 | 1.2257 | 0.01499 | 0.0075 | 81.7678
13 | 1.2901 | 0.01727 | 0.0115 | 74.7018
13.5 | 1.315 | 0.01885 | 0.0141 | 69.7613
14 | 1.3461 | 0.02013 | 0.0159 | 66.8703
14.5 | 1.3749 | 0.0216 | 0.0176 | 63.6528
15 | 1.3997 | 0.02342 | 0.0195 | 59.7652
15.5 | 1.4245 | 0.0253 | 0.0211 | 56.3043
16 | 1.4478 | 0.02736 | 0.0226 | 52.9167
16.5 | 1.4673 | 0.02979 | 0.024 | 49.2548
17 | 1.483 | 0.03269 | 0.0254 | 45.3656
17.5 | 1.4917 | 0.03634 | 0.0266 | 41.0484
18 | 1.5058 | 0.03971 | 0.0272 | 37.9199
18.5 | 1.5184 | 0.04338 | 0.0275 | 35.0023
19 | 1.5307 | 0.04727 | 0.0274 | 32.3821
19.5 | 1.542 | 0.05141 | 0.027 | 29.9942
20 | 1.548 | 0.05635 | 0.0262 | 27.4712

## 67. Re 4M Mach 0.10 (1)
BIGFOIL.COM POLAR EXPORT
NACA65-115 a=0.2
NACA65-115 a=0.2 |  |  |  | Cl Max: | 1.177 | at alpha= | 12.5 | deg
JavaFoil+Calcfoil stall+Eppler ext transition |  |  |  | L/D Max: | 101.777 | at alpha= | 4 | deg
Re: | 4000000 |  |  | Cd Min: | 0.00479 | at alpha= | -1 | deg
Mach: | 0.1 |  |  | Cl=0 at alpha= | -0.54098 | deg
|  |  |  | @ Cl=0.1, Cd= | 0.0048112
|  |  |  | @ Cl=0.4, Cd= | 0.005069
|  |  |  | @ Cl=0.6, Cd= | 0.0078686
alpha (deg) | Cl | Cd | Cm | Cl/Cd
-17.5 | -0.809 | 0.13418 | 0.01 | -6.029
-17 | -0.833 | 0.12399 | 0.01 | -6.715
-16.5 | -0.853 | 0.11854 | 0.01 | -7.197
-16 | -0.873 | 0.11155 | 0.009 | -7.824
-15.5 | -0.89 | 0.10125 | 0.01 | -8.789
-15 | -0.904 | 0.0925 | 0.01 | -9.775
-14.5 | -0.928 | 0.07643 | 0.011 | -12.149
-14 | -1.004 | 0.03978 | 0.012 | -25.235
-13.5 | -1.061 | 0.02216 | 0.013 | -47.85
-13 | -1.06 | 0.02091 | 0.012 | -50.69
-12.5 | -1.066 | 0.0177 | 0.011 | -60.255
-12 | -1.06 | 0.01633 | 0.011 | -64.915
-11.5 | -1.048 | 0.0153 | 0.01 | -68.485
-11 | -1.032 | 0.01424 | 0.009 | -72.469
-10.5 | -1.01 | 0.01361 | 0.009 | -74.189
-10 | -0.985 | 0.0128 | 0.008 | -76.934
-9.5 | -0.955 | 0.01209 | 0.007 | -78.962
-9 | -0.921 | 0.01156 | 0.006 | -79.644
-8.5 | -0.882 | 0.01107 | 0.005 | -79.714
-8 | -0.841 | 0.01064 | 0.005 | -79.061
-7.5 | -0.797 | 0.01022 | 0.004 | -77.963
-7 | -0.75 | 0.0091 | 0.003 | -82.362
-6.5 | -0.701 | 0.00972 | 0.002 | -72.14
-6 | -0.648 | 0.00931 | 0.001 | -69.629
-5.5 | -0.593 | 0.00893 | 0 | -66.334
-5 | -0.535 | 0.00863 | 0 | -62.067
-4.5 | -0.477 | 0.00837 | -0.001 | -57.045
-4 | -0.419 | 0.00808 | -0.002 | -51.798
-3.5 | -0.359 | 0.00784 | -0.003 | -45.831
-3 | -0.299 | 0.00762 | -0.004 | -39.295
-2.5 | -0.239 | 0.00487 | -0.005 | -49.094
-2 | -0.178 | 0.00485 | -0.006 | -36.742
-1.5 | -0.117 | 0.00482 | -0.006 | -24.371
-1 | -0.056 | 0.00479 | -0.007 | -11.794
-0.5 | 0.005 | 0.00479 | -0.008 | 0.993
0 | 0.066 | 0.0048 | -0.009 | 13.745
0.5 | 0.127 | 0.00482 | -0.01 | 26.384
1 | 0.188 | 0.00485 | -0.011 | 38.87
1.5 | 0.25 | 0.00487 | -0.012 | 51.295
2 | 0.311 | 0.00494 | -0.013 | 62.871
2.5 | 0.371 | 0.00504 | -0.013 | 73.564
3 | 0.431 | 0.0051 | -0.014 | 84.595
3.5 | 0.491 | 0.00524 | -0.015 | 93.68
4 | 0.551 | 0.00541 | -0.016 | 101.777
4.5 | 0.608 | 0.00827 | -0.017 | 73.501
5 | 0.665 | 0.00914 | -0.018 | 72.695
5.5 | 0.72 | 0.00948 | -0.019 | 75.951
6 | 0.773 | 0.00982 | -0.019 | 78.796
6.5 | 0.825 | 0.0102 | -0.02 | 80.916
7 | 0.875 | 0.01061 | -0.021 | 82.445
7.5 | 0.922 | 0.01109 | -0.022 | 83.124
8 | 0.967 | 0.01157 | -0.023 | 83.523
8.5 | 1.008 | 0.01212 | -0.023 | 83.204
9 | 1.047 | 0.0127 | -0.024 | 82.432
9.5 | 1.081 | 0.01344 | -0.025 | 80.452
10 | 1.112 | 0.01417 | -0.026 | 78.521
10.5 | 1.137 | 0.01497 | -0.026 | 75.916
11 | 1.155 | 0.01579 | -0.027 | 73.146
11.5 | 1.168 | 0.01668 | -0.028 | 70.042
12 | 1.175 | 0.01795 | -0.029 | 65.478
12.5 | 1.177 | 0.01917 | -0.029 | 61.402
13 | 1.174 | 0.0206 | -0.03 | 56.994
13.5 | 1.166 | 0.02217 | -0.03 | 52.584
14 | 1.15 | 0.0245 | -0.031 | 46.946
14.5 | 1.127 | 0.028 | -0.031 | 40.261
15 | 1.099 | 0.03233 | -0.032 | 34.004
15.5 | 1.064 | 0.03893 | -0.032 | 27.332
16 | 0.961 | 0.08137 | -0.027 | 11.808
16.5 | 0.909 | 0.10631 | -0.024 | 8.55
17 | 0.883 | 0.11319 | -0.024 | 7.799
17.5 | 0.846 | 0.13005 | -0.021 | 6.509

## 68. Re 4M Mach 0.10 (2)
BIGFOIL.COM POLAR EXPORT
NACA65-115 a=0.2
NACA65-115 a=0.2 |  |  |  | Cl Max: | 1.5297 | at alpha= | 20 | deg
XFOIL ncrit=9 |  |  |  | L/D Max: | 91.0765 | at alpha= | 9 | deg
Re: | 4000000 |  |  | Cd Min: | 0.06103 | at alpha= | 20 | deg
Mach: | 0.1 |  |  | Cl=0 at alpha= | -0.54131 | deg
|  |  |  | @ Cl=0.1, Cd= | 0.004082
|  |  |  | @ Cl=0.4, Cd= | 0.0048088
|  |  |  | @ Cl=0.6, Cd= | 0.0078476
alpha (deg) | Cl | Cd | Cm | Cl/Cd
-20 | -1.4673 | 0.05676 | -0.0441 | -25.851
-19.5 | -1.4729 | 0.05026 | -0.0457 | -29.3056
-19 | -1.4709 | 0.04503 | -0.0465 | -32.6649
-18.5 | -1.4675 | 0.04028 | -0.0465 | -36.4325
-18 | -1.451 | 0.03703 | -0.0462 | -39.1844
-17.5 | -1.4355 | 0.03386 | -0.0455 | -42.3952
-17 | -1.4181 | 0.03104 | -0.0444 | -45.6862
-16.5 | -1.4052 | 0.02803 | -0.0427 | -50.132
-16 | -1.3834 | 0.0258 | -0.0411 | -53.6202
-15.5 | -1.353 | 0.02427 | -0.0397 | -55.7478
-15 | -1.3311 | 0.02223 | -0.0375 | -59.8785
-14 | -1.2694 | 0.01911 | -0.0346 | -66.426
-13.5 | -1.2529 | 0.01752 | -0.0301 | -71.5126
-13 | -1.2289 | 0.01617 | -0.0264 | -75.9988
-12.5 | -1.1989 | 0.0152 | -0.0232 | -78.875
-12 | -1.1668 | 0.01441 | -0.0201 | -80.9715
-11.5 | -1.1354 | 0.0137 | -0.0164 | -82.8759
-10.5 | -1.0575 | 0.01252 | -0.0113 | -84.4649
-10 | -1.0113 | 0.01202 | -0.0101 | -84.1348
-9.5 | -0.9658 | 0.0114 | -0.0087 | -84.7193
-9 | -0.9191 | 0.01077 | -0.0075 | -85.3389
-8.5 | -0.869 | 0.01031 | -0.0068 | -84.2871
-8 | -0.8173 | 0.00991 | -0.0064 | -82.4723
-7.5 | -0.7645 | 0.00958 | -0.0062 | -79.8017
-7 | -0.7123 | 0.00913 | -0.0058 | -78.0175
-6.5 | -0.6591 | 0.00877 | -0.0057 | -75.1539
-6 | -0.6044 | 0.00846 | -0.0058 | -71.4421
-5.5 | -0.5494 | 0.00818 | -0.0059 | -67.1638
-5 | -0.4941 | 0.00787 | -0.0061 | -62.7827
-4.5 | -0.4381 | 0.00763 | -0.0064 | -57.4181
-4 | -0.382 | 0.00735 | -0.0067 | -51.9728
-3.5 | -0.3268 | 0.007 | -0.007 | -46.6857
-3 | -0.2727 | 0.00645 | -0.0071 | -42.2791
-2.5 | -0.2203 | 0.00569 | -0.007 | -38.717
-2 | -0.1693 | 0.00466 | -0.0069 | -36.3305
-1.5 | -0.1126 | 0.00429 | -0.0074 | -26.2471
-1 | -0.0544 | 0.00414 | -0.0082 | -13.1401
-0.5 | 0.0049 | 0.00407 | -0.009 | 1.2039
0 | 0.0641 | 0.00407 | -0.0099 | 15.7494
0.5 | 0.1239 | 0.00409 | -0.0108 | 30.2934
1 | 0.1833 | 0.0041 | -0.0117 | 44.7073
1.5 | 0.2428 | 0.00414 | -0.0127 | 58.6473
2 | 0.3021 | 0.00418 | -0.0135 | 72.2727
2.5 | 0.3596 | 0.00441 | -0.0142 | 81.542
3 | 0.4143 | 0.00495 | -0.0144 | 83.697
3.5 | 0.4653 | 0.00581 | -0.0142 | 80.0861
4 | 0.516 | 0.00661 | -0.0139 | 78.0635
4.5 | 0.5655 | 0.00745 | -0.0133 | 75.906
5 | 0.6167 | 0.00804 | -0.013 | 76.704
5.5 | 0.6699 | 0.00844 | -0.0129 | 79.372
6 | 0.7232 | 0.00879 | -0.0128 | 82.2753
6.5 | 0.7762 | 0.00913 | -0.0126 | 85.0164
7 | 0.8279 | 0.00951 | -0.0123 | 87.0557
7.5 | 0.8793 | 0.00987 | -0.0119 | 89.0881
8 | 0.9285 | 0.01032 | -0.0111 | 89.9709
8.5 | 0.9766 | 0.01079 | -0.0102 | 90.5097
9 | 1.0237 | 0.01124 | -0.0091 | 91.0765
9.5 | 1.0679 | 0.01174 | -0.0075 | 90.9625
10 | 1.103 | 0.01238 | -0.0043 | 89.0953
10.5 | 1.1325 | 0.01303 | -0.0001 | 86.9148
11 | 1.1646 | 0.01371 | 0.0032 | 84.9453
11.5 | 1.1972 | 0.01446 | 0.0062 | 82.7939
12 | 1.2249 | 0.01536 | 0.0098 | 79.7461
13 | 1.2868 | 0.01803 | 0.014 | 71.3699
13.5 | 1.3158 | 0.01946 | 0.0162 | 67.6156
14 | 1.3465 | 0.02085 | 0.018 | 64.5803
14.5 | 1.3741 | 0.02249 | 0.0199 | 61.0983
15 | 1.3984 | 0.02444 | 0.0218 | 57.2177
15.5 | 1.4226 | 0.02648 | 0.0235 | 53.7236
16 | 1.4447 | 0.02873 | 0.025 | 50.2854
16.5 | 1.4607 | 0.03161 | 0.0266 | 46.2101
17 | 1.4715 | 0.03509 | 0.028 | 41.935
17.5 | 1.484 | 0.03863 | 0.0289 | 38.4157
18 | 1.4989 | 0.04211 | 0.0293 | 35.5949
18.5 | 1.5099 | 0.04617 | 0.0294 | 32.7031
19 | 1.5197 | 0.05054 | 0.0292 | 30.0693
19.5 | 1.5277 | 0.05532 | 0.0285 | 27.6157
20 | 1.5297 | 0.06103 | 0.0272 | 25.0647

## 69. Re 4M Mach 0.25 (1)
BIGFOIL.COM POLAR EXPORT
NACA65-115 a=0.2
NACA65-115 a=0.2 |  |  |  | Cl Max: | 1.12 | at alpha= | 11 | deg
JavaFoil+Calcfoil stall+Eppler ext transition |  |  |  | L/D Max: | 102.67 | at alpha= | 4 | deg
Re: | 4000000 |  |  | Cd Min: | 0.00481 | at alpha= | -1 | deg
Mach: | 0.25 |  |  | Cl=0 at alpha= | -0.53968 | deg
|  |  |  | @ Cl=0.1, Cd= | 0.0048605
|  |  |  | @ Cl=0.4, Cd= | 0.0050976
|  |  |  | @ Cl=0.6, Cd= | 0.0075859
alpha (deg) | Cl | Cd | Cm | Cl/Cd
-16 | -0.601 | 0.12899 | 0.008 | -4.658
-15.5 | -0.646 | 0.11938 | 0.008 | -5.409
-15 | -0.686 | 0.11124 | 0.008 | -6.165
-14.5 | -0.722 | 0.10348 | 0.008 | -6.977
-14 | -0.753 | 0.0965 | 0.008 | -7.807
-13.5 | -0.78 | 0.08994 | 0.007 | -8.67
-13 | -0.803 | 0.08233 | 0.007 | -9.753
-12.5 | -0.834 | 0.06785 | 0.008 | -12.294
-12 | -0.971 | 0.01995 | 0.011 | -48.645
-11.5 | -0.982 | 0.01783 | 0.01 | -55.041
-11 | -0.986 | 0.01603 | 0.009 | -61.476
-10.5 | -0.981 | 0.01463 | 0.009 | -67.036
-10 | -0.966 | 0.01391 | 0.008 | -69.448
-9.5 | -0.946 | 0.01296 | 0.007 | -72.953
-9 | -0.919 | 0.01218 | 0.006 | -75.466
-8.5 | -0.887 | 0.01161 | 0.006 | -76.332
-8 | -0.849 | 0.01111 | 0.005 | -76.424
-7.5 | -0.807 | 0.01064 | 0.004 | -75.884
-7 | -0.762 | 0.01019 | 0.003 | -74.735
-6.5 | -0.713 | 0.00981 | 0.002 | -72.663
-6 | -0.663 | 0.00961 | 0.001 | -68.991
-5.5 | -0.607 | 0.00925 | 0 | -65.656
-5 | -0.549 | 0.00888 | 0 | -61.847
-4.5 | -0.49 | 0.00855 | -0.001 | -57.269
-4 | -0.43 | 0.00831 | -0.002 | -51.696
-3.5 | -0.369 | 0.00798 | -0.003 | -46.23
-3 | -0.307 | 0.00774 | -0.004 | -39.712
-2.5 | -0.246 | 0.0049 | -0.005 | -50.138
-2 | -0.183 | 0.00488 | -0.006 | -37.564
-1.5 | -0.121 | 0.00485 | -0.007 | -24.887
-1 | -0.058 | 0.00481 | -0.008 | -12.055
-0.5 | 0.005 | 0.00482 | -0.008 | 1.014
0 | 0.068 | 0.00483 | -0.009 | 14.037
0.5 | 0.131 | 0.00489 | -0.01 | 26.72
1 | 0.194 | 0.00487 | -0.011 | 39.712
1.5 | 0.256 | 0.00493 | -0.012 | 51.971
2 | 0.319 | 0.00497 | -0.013 | 64.242
2.5 | 0.381 | 0.00507 | -0.014 | 75.166
3 | 0.443 | 0.00516 | -0.015 | 85.804
3.5 | 0.504 | 0.00531 | -0.016 | 94.939
4 | 0.565 | 0.00551 | -0.016 | 102.67
4.5 | 0.623 | 0.00895 | -0.017 | 69.584
5 | 0.68 | 0.00941 | -0.018 | 72.344
5.5 | 0.736 | 0.00976 | -0.019 | 75.423
6 | 0.79 | 0.01018 | -0.02 | 77.653
6.5 | 0.842 | 0.01058 | -0.021 | 79.57
7 | 0.891 | 0.01104 | -0.022 | 80.726
7.5 | 0.937 | 0.01162 | -0.022 | 80.616
8 | 0.979 | 0.01215 | -0.023 | 80.628
8.5 | 1.018 | 0.01282 | -0.024 | 79.395
9 | 1.051 | 0.01351 | -0.025 | 77.812
9.5 | 1.08 | 0.01431 | -0.026 | 75.491
10 | 1.103 | 0.01529 | -0.026 | 72.128
10.5 | 1.116 | 0.01631 | -0.027 | 68.441
11 | 1.12 | 0.01733 | -0.028 | 64.64
11.5 | 1.115 | 0.01868 | -0.028 | 59.723
12 | 1.102 | 0.02018 | -0.029 | 54.589
12.5 | 1.078 | 0.02218 | -0.03 | 48.588
13 | 1.042 | 0.02512 | -0.03 | 41.474
13.5 | 0.97 | 0.03774 | -0.029 | 25.695
14 | 0.829 | 0.09276 | -0.019 | 8.936
14.5 | 0.782 | 0.10245 | -0.018 | 7.633
15 | 0.734 | 0.10845 | -0.018 | 6.77
15.5 | 0.679 | 0.1201 | -0.017 | 5.656
16 | 0.622 | 0.1263 | -0.017 | 4.925

## 70. Re 4M Mach 0.25 (2)
BIGFOIL.COM POLAR EXPORT
NACA65-115 a=0.2
NACA65-115 a=0.2 |  |  |  | Cl Max: | 1.4016 | at alpha= | 16.5 | deg
XFOIL ncrit=9 |  |  |  | L/D Max: | 88.0035 | at alpha= | 8.5 | deg
Re: | 4000000 |  |  | Cd Min: | 0.12706 | at alpha= | -19 | deg
Mach: | 0.25 |  |  | Cl=0 at alpha= | -0.54173 | deg
|  |  |  | @ Cl=0.1, Cd= | 0.0041163
|  |  |  | @ Cl=0.4, Cd= | 0.0048557
|  |  |  | @ Cl=0.6, Cd= | 0.0079057
alpha (deg) | Cl | Cd | Cm | Cl/Cd
-19 | -1.0283 | 0.12706 | -0.0102 | -8.093
-18.5 | -1.1187 | 0.10031 | -0.0277 | -11.1524
-18 | -1.1916 | 0.07888 | -0.0419 | -15.1065
-17.5 | -1.2207 | 0.06669 | -0.0487 | -18.3041
-17 | -1.2404 | 0.05712 | -0.0529 | -21.7157
-16.5 | -1.2695 | 0.04767 | -0.0555 | -26.631
-16 | -1.2717 | 0.04179 | -0.0559 | -30.4307
-15.5 | -1.2768 | 0.0362 | -0.0552 | -35.2707
-15 | -1.2721 | 0.03191 | -0.0536 | -39.8652
-14.5 | -1.2597 | 0.02847 | -0.0514 | -44.2466
-14 | -1.2461 | 0.02531 | -0.0487 | -49.2335
-13.5 | -1.2157 | 0.02316 | -0.0472 | -52.4914
-13 | -1.1959 | 0.02105 | -0.0434 | -56.8124
-12.5 | -1.1842 | 0.01846 | -0.0386 | -64.1495
-12 | -1.1569 | 0.01693 | -0.0347 | -68.3343
-11.5 | -1.1237 | 0.0158 | -0.0312 | -71.1203
-10.5 | -1.0603 | 0.01373 | -0.023 | -77.2251
-10 | -1.0275 | 0.013 | -0.0184 | -79.0385
-9.5 | -0.9834 | 0.01236 | -0.0158 | -79.5631
-9 | -0.9378 | 0.01165 | -0.0135 | -80.4979
-8 | -0.8396 | 0.01037 | -0.0102 | -80.9643
-7.5 | -0.7863 | 0.00993 | -0.0093 | -79.1843
-7 | -0.7317 | 0.00953 | -0.0086 | -76.7786
-6.5 | -0.678 | 0.00903 | -0.0078 | -75.0831
-6 | -0.6222 | 0.00867 | -0.0075 | -71.7647
-5.5 | -0.5652 | 0.00837 | -0.0074 | -67.5269
-5 | -0.5084 | 0.00804 | -0.0073 | -63.2338
-4.5 | -0.4505 | 0.00777 | -0.0074 | -57.9794
-4 | -0.3927 | 0.00749 | -0.0076 | -52.4299
-3.5 | -0.3351 | 0.00717 | -0.0078 | -46.7364
-3 | -0.2797 | 0.00662 | -0.0077 | -42.2508
-2.5 | -0.2258 | 0.00587 | -0.0076 | -38.4668
-2 | -0.1743 | 0.00473 | -0.0072 | -36.8499
-1.5 | -0.1163 | 0.00435 | -0.0077 | -26.7356
-1 | -0.056 | 0.00416 | -0.0084 | -13.4615
-0.5 | 0.0051 | 0.0041 | -0.0093 | 1.2439
0 | 0.0666 | 0.0041 | -0.0102 | 16.2439
0.5 | 0.1281 | 0.00413 | -0.0112 | 31.0169
1 | 0.1897 | 0.00414 | -0.0121 | 45.8213
1.5 | 0.251 | 0.00418 | -0.0131 | 60.0478
2.5 | 0.3718 | 0.00446 | -0.0146 | 83.3632
3.5 | 0.4794 | 0.00597 | -0.0143 | 80.3015
4.5 | 0.5807 | 0.00769 | -0.0128 | 75.5137
5 | 0.6335 | 0.00828 | -0.0122 | 76.5097
5.5 | 0.6884 | 0.00866 | -0.0118 | 79.4919
6 | 0.7432 | 0.00902 | -0.0114 | 82.3947
6.5 | 0.7963 | 0.00946 | -0.0107 | 84.1755
7 | 0.8496 | 0.00982 | -0.01 | 86.5173
7.5 | 0.9007 | 0.01028 | -0.0089 | 87.6167
8 | 0.9489 | 0.01082 | -0.0072 | 87.6987
8.5 | 0.9962 | 0.01132 | -0.0054 | 88.0035
9 | 1.0365 | 0.01186 | -0.0022 | 87.3946
9.5 | 1.0653 | 0.01263 | 0.0028 | 84.3468
10 | 1.0967 | 0.01352 | 0.0069 | 81.1169
10.5 | 1.1303 | 0.01442 | 0.0104 | 78.3842
11 | 1.1622 | 0.01549 | 0.0139 | 75.0291
11.5 | 1.1942 | 0.01659 | 0.0173 | 71.9831
12 | 1.2199 | 0.01796 | 0.0213 | 67.9232
13 | 1.2823 | 0.02185 | 0.0251 | 58.6865
13.5 | 1.3101 | 0.02385 | 0.0276 | 54.9308
14 | 1.3354 | 0.0261 | 0.0299 | 51.1648
14.5 | 1.356 | 0.0288 | 0.0322 | 47.0833
15 | 1.3761 | 0.03172 | 0.0341 | 43.3827
15.5 | 1.3811 | 0.03603 | 0.0361 | 38.3319
16 | 1.3939 | 0.04001 | 0.0372 | 34.8388
16.5 | 1.4016 | 0.04468 | 0.0379 | 31.3697
17 | 1.4003 | 0.0506 | 0.0379 | 27.6739
17.5 | 1.4016 | 0.05664 | 0.0371 | 24.7458
18 | 1.393 | 0.06423 | 0.0353 | 21.6877
18.5 | 1.3817 | 0.07276 | 0.0322 | 18.9898
19 | 1.3624 | 0.08296 | 0.0276 | 16.4224
19.5 | 1.3364 | 0.09493 | 0.0213 | 14.0777
20 | 1.2998 | 0.10936 | 0.0127 | 11.8855

## 71. Re 4M Mach 0.50 (1)
BIGFOIL.COM POLAR EXPORT
NACA65-115 a=0.2
NACA65-115 a=0.2 |  |  |  | Cl Max: | 1.124 | at alpha= | 20 | deg
JavaFoil+Calcfoil stall+Eppler ext transition |  |  |  | L/D Max: | 98.316 | at alpha= | 3.5 | deg
Re: | 4000000 |  |  | Cd Min: | 0.00495 | at alpha= | -0.5 | deg
Mach: | 0.5 |  |  | Cl=0 at alpha= | -0.53571 | deg
|  |  |  | @ Cl=0.1, Cd= | 0.0050106
|  |  |  | @ Cl=0.4, Cd= | 0.0053023
|  |  |  | @ Cl=0.6, Cd= | 0.0081908
alpha (deg) | Cl | Cd | Cm | Cl/Cd
-20 | -1.076 | 0.16314 | 0.016 | -6.597
-19.5 | -1.046 | 0.1584 | 0.015 | -6.602
-19 | -1.018 | 0.15244 | 0.014 | -6.679
-18.5 | -0.991 | 0.14991 | 0.013 | -6.611
-18 | -0.964 | 0.14399 | 0.013 | -6.696
-17.5 | -0.938 | 0.13988 | 0.013 | -6.707
-17 | -0.909 | 0.13563 | 0.012 | -6.701
-16.5 | -0.881 | 0.1472 | 0.011 | -5.983
-16 | -0.854 | 0.126 | 0.011 | -6.78
-15.5 | -0.829 | 0.12428 | 0.01 | -6.667
-15 | -0.799 | 0.11657 | 0.009 | -6.858
-14.5 | -0.771 | 0.11041 | 0.009 | -6.988
-14 | -0.744 | 0.10634 | 0.008 | -7.001
-13.5 | -0.717 | 0.1029 | 0.008 | -6.971
-13 | -0.69 | 0.10176 | 0.007 | -6.782
-12.5 | -0.662 | 0.0919 | 0.007 | -7.203
-12 | -0.635 | 0.08237 | 0.006 | -7.706
-11.5 | -0.608 | 0.07574 | 0.006 | -8.029
-11 | -0.581 | 0.06956 | 0.006 | -8.355
-10.5 | -0.552 | 0.08174 | 0.005 | -6.75
-10 | -0.525 | 0.07033 | 0.004 | -7.458
-9.5 | -0.498 | 0.06193 | 0.004 | -8.036
-9 | -0.471 | 0.05685 | 0.004 | -8.293
-8.5 | -0.534 | 0.0149 | 0.006 | -35.87
-8 | -0.414 | 0.05554 | 0.002 | -7.454
-7.5 | -0.747 | 0.01362 | 0.004 | -54.835
-7 | -0.767 | 0.01233 | 0.003 | -62.18
-6.5 | -0.746 | 0.01158 | 0.002 | -64.389
-6 | -0.707 | 0.0109 | 0.001 | -64.877
-5.5 | -0.657 | 0.01036 | 0 | -63.4
-5 | -0.6 | 0.00983 | 0 | -60.983
-4.5 | -0.539 | 0.00938 | -0.001 | -57.397
-4 | -0.475 | 0.009 | -0.002 | -52.775
-3.5 | -0.41 | 0.00835 | -0.003 | -49.08
-3 | -0.343 | 0.00842 | -0.004 | -40.706
-2.5 | -0.274 | 0.0051 | -0.005 | -53.681
-2 | -0.205 | 0.00503 | -0.006 | -40.708
-1.5 | -0.135 | 0.00502 | -0.007 | -26.841
-1 | -0.065 | 0.00498 | -0.008 | -13.03
-0.5 | 0.005 | 0.00495 | -0.009 | 1.104
0 | 0.076 | 0.00499 | -0.01 | 15.198
0.5 | 0.146 | 0.00505 | -0.011 | 28.946
1 | 0.216 | 0.00507 | -0.012 | 42.649
1.5 | 0.287 | 0.00514 | -0.013 | 55.816
2 | 0.357 | 0.00524 | -0.014 | 68.131
2.5 | 0.426 | 0.00534 | -0.015 | 79.679
3 | 0.494 | 0.00545 | -0.016 | 90.775
3.5 | 0.563 | 0.00572 | -0.017 | 98.316
4 | 0.622 | 0.00966 | -0.018 | 64.413
4.5 | 0.685 | 0.01023 | -0.019 | 67.019
5 | 0.747 | 0.01078 | -0.02 | 69.286
5.5 | 0.803 | 0.01135 | -0.021 | 70.802
6 | 0.855 | 0.01199 | -0.022 | 71.302
6.5 | 0.898 | 0.01274 | -0.023 | 70.498
7 | 0.929 | 0.01366 | -0.024 | 68.016
7.5 | 0.939 | 0.01492 | -0.025 | 62.932
8 | 0.905 | 0.01626 | -0.025 | 55.705
8.5 | 0.503 | 0.05414 | -0.015 | 9.292
9 | 0.526 | 0.06403 | -0.012 | 8.221
9.5 | 0.662 | 0.01962 | -0.028 | 33.717
10 | 0.585 | 0.06361 | -0.016 | 9.197
10.5 | 0.609 | 0.07103 | -0.015 | 8.577
11 | 0.636 | 0.08209 | -0.015 | 7.746
11.5 | 0.667 | 0.07347 | -0.018 | 9.082
12 | 0.691 | 0.08089 | -0.017 | 8.543
12.5 | 0.718 | 0.0888 | -0.017 | 8.084
13 | 0.745 | 0.09776 | -0.018 | 7.619
13.5 | 0.773 | 0.10601 | -0.019 | 7.291
14 | 0.799 | 0.10742 | -0.019 | 7.44
14.5 | 0.826 | 0.11238 | -0.02 | 7.349
15 | 0.855 | 0.11699 | -0.021 | 7.307
15.5 | 0.882 | 0.12551 | -0.022 | 7.029
16 | 0.908 | 0.12523 | -0.022 | 7.25
16.5 | 0.935 | 0.12979 | -0.023 | 7.204
17 | 0.965 | 0.1357 | -0.025 | 7.11
17.5 | 0.99 | 0.1381 | -0.025 | 7.168
18 | 1.017 | 0.14397 | -0.026 | 7.062
18.5 | 1.044 | 0.14767 | -0.026 | 7.066
19 | 1.074 | 0.15374 | -0.028 | 6.984
19.5 | 1.105 | 0.15913 | -0.03 | 6.941
20 | 1.124 | 0.16419 | -0.029 | 6.848

## 72. Re 4M Mach 0.50 (2)
BIGFOIL.COM POLAR EXPORT
NACA65-115 a=0.2
NACA65-115 a=0.2 |  |  |  | Cl Max: | 1.0077 | at alpha= | 10 | deg
XFOIL ncrit=9 |  |  |  | L/D Max: | 91.5203 | at alpha= | 2.5 | deg
Re: | 4000000 |  |  | Cd Min: | 0.14626 | at alpha= | 15 | deg
Mach: | 0.5 |  |  | Cl=0 at alpha= | -0.5482 | deg
|  |  |  | @ Cl=0.1, Cd= | 0.0042997
|  |  |  | @ Cl=0.4, Cd= | 0.0045693
|  |  |  | @ Cl=0.6, Cd= | 0.0081767
alpha (deg) | Cl | Cd | Cm | Cl/Cd
-14 | -0.6003 | 0.13912 | -0.009 | -4.315
-13.5 | -0.6079 | 0.12599 | -0.0168 | -4.825
-13 | -0.6136 | 0.11387 | -0.0242 | -5.3886
-12.5 | -0.6237 | 0.10135 | -0.032 | -6.1539
-12 | -0.6441 | 0.08676 | -0.0415 | -7.4239
-11.5 | -0.6743 | 0.0695 | -0.0538 | -9.7022
-11 | -0.7102 | 0.05659 | -0.0623 | -12.5499
-10.5 | -0.7465 | 0.04634 | -0.0664 | -16.1092
-10 | -0.7817 | 0.03776 | -0.0668 | -20.7018
-9.5 | -0.8161 | 0.03017 | -0.0639 | -27.05
-9 | -0.845 | 0.0232 | -0.0579 | -36.4224
-8.5 | -0.8421 | 0.01847 | -0.0514 | -45.5929
-8 | -0.8178 | 0.01559 | -0.0452 | -52.4567
-7.5 | -0.7912 | 0.01348 | -0.0385 | -58.6944
-7 | -0.7637 | 0.0119 | -0.0313 | -64.1765
-6.5 | -0.7307 | 0.0109 | -0.0242 | -67.0367
-6 | -0.6801 | 0.01009 | -0.0201 | -67.4034
-5.5 | -0.6247 | 0.00937 | -0.0169 | -66.6702
-5 | -0.5632 | 0.00889 | -0.015 | -63.3521
-4.5 | -0.5005 | 0.00844 | -0.0135 | -59.3009
-4 | -0.436 | 0.00807 | -0.0126 | -54.0273
-3.5 | -0.3709 | 0.00773 | -0.012 | -47.9819
-3 | -0.3064 | 0.00734 | -0.0116 | -41.7439
-2 | -0.1945 | 0.00522 | -0.0091 | -37.2605
-1.5 | -0.1323 | 0.0045 | -0.0089 | -29.4
-0.5 | 0.0067 | 0.00428 | -0.0106 | 1.5654
0 | 0.0771 | 0.00429 | -0.0117 | 17.972
0.5 | 0.1479 | 0.00432 | -0.0128 | 34.2361
1.5 | 0.2889 | 0.00436 | -0.0149 | 66.2615
2 | 0.3594 | 0.00442 | -0.0158 | 81.3122
2.5 | 0.4274 | 0.00467 | -0.0162 | 91.5203
3 | 0.4869 | 0.00552 | -0.0154 | 88.2065
3.5 | 0.5382 | 0.00673 | -0.0133 | 79.9703
4 | 0.5855 | 0.00795 | -0.0103 | 73.6478
4.5 | 0.6373 | 0.00876 | -0.0077 | 72.7511
5 | 0.6948 | 0.00927 | -0.0056 | 74.9515
5.5 | 0.7504 | 0.00978 | -0.003 | 76.728
6 | 0.7945 | 0.01036 | 0.0018 | 76.6892
6.5 | 0.8337 | 0.01112 | 0.0072 | 74.973
7 | 0.8724 | 0.01214 | 0.0123 | 71.8616
7.5 | 0.9061 | 0.01356 | 0.0177 | 66.8215
8 | 0.9428 | 0.01507 | 0.0226 | 62.5614
8.5 | 0.9716 | 0.0171 | 0.0279 | 56.8187
9 | 0.9943 | 0.01963 | 0.0334 | 50.6521
9.5 | 1.0068 | 0.0229 | 0.039 | 43.9651
10 | 1.0077 | 0.02717 | 0.0447 | 37.0887
10.5 | 0.9972 | 0.03275 | 0.0495 | 30.4489
11 | 0.9781 | 0.03968 | 0.0522 | 24.6497
11.5 | 0.9473 | 0.04812 | 0.0529 | 19.6862
13 | 0.8709 | 0.08278 | 0.0342 | 10.5207
13.5 | 0.8447 | 0.09724 | 0.0245 | 8.6868
14 | 0.8173 | 0.113 | 0.0145 | 7.2327
14.5 | 0.7841 | 0.12993 | 0.0041 | 6.0348
15 | 0.7602 | 0.14626 | -0.0061 | 5.1976

## 73. Re 5M Mach 0.00 (1)
BIGFOIL.COM POLAR EXPORT
NACA65-115 a=0.2
NACA65-115 a=0.2 |  |  |  | Cl Max: | 1.191 | at alpha= | 12.5 | deg
JavaFoil+Calcfoil stall+Eppler ext transition |  |  |  | L/D Max: | 94.354 | at alpha= | 3.5 | deg
Re: | 5000000 |  |  | Cd Min: | 0.00464 | at alpha= | -0.5 | deg
Mach: | 0 |  |  | Cl=0 at alpha= | -0.54098 | deg
|  |  |  | @ Cl=0.1, Cd= | 0.0046856
|  |  |  | @ Cl=0.4, Cd= | 0.0049913
|  |  |  | @ Cl=0.6, Cd= | 0.0080121
alpha (deg) | Cl | Cd | Cm | Cl/Cd
-18.5 | -0.813 | 0.13825 | 0.012 | -5.883
-18 | -0.835 | 0.13089 | 0.011 | -6.379
-17.5 | -0.855 | 0.12389 | 0.011 | -6.904
-17 | -0.876 | 0.1165 | 0.011 | -7.517
-16.5 | -0.896 | 0.10751 | 0.011 | -8.335
-16 | -0.911 | 0.10297 | 0.011 | -8.846
-15.5 | -0.943 | 0.08132 | 0.012 | -11.595
-15 | -1.044 | 0.03319 | 0.014 | -31.448
-14.5 | -1.068 | 0.02585 | 0.014 | -41.321
-14 | -1.083 | 0.02164 | 0.013 | -50.02
-13.5 | -1.088 | 0.0194 | 0.013 | -56.059
-13 | -1.088 | 0.01761 | 0.012 | -61.777
-12.5 | -1.083 | 0.01616 | 0.011 | -67.006
-12 | -1.072 | 0.01523 | 0.011 | -70.413
-11.5 | -1.057 | 0.01434 | 0.01 | -73.714
-11 | -1.039 | 0.01338 | 0.009 | -77.62
-10.5 | -1.015 | 0.01283 | 0.009 | -79.145
-10 | -0.988 | 0.01207 | 0.008 | -81.883
-9.5 | -0.957 | 0.0115 | 0.007 | -83.174
-9 | -0.921 | 0.01096 | 0.006 | -84.034
-8.5 | -0.883 | 0.01052 | 0.005 | -83.943
-8 | -0.841 | 0.01012 | 0.005 | -83.084
-7.5 | -0.796 | 0.00901 | 0.004 | -88.329
-7 | -0.75 | 0.00966 | 0.003 | -77.65
-6.5 | -0.698 | 0.00925 | 0.002 | -75.496
-6 | -0.645 | 0.00886 | 0.001 | -72.802
-5.5 | -0.59 | 0.0086 | 0 | -68.625
-5 | -0.533 | 0.00829 | 0 | -64.33
-4.5 | -0.475 | 0.00807 | -0.001 | -58.902
-4 | -0.417 | 0.00777 | -0.002 | -53.618
-3.5 | -0.358 | 0.00756 | -0.003 | -47.307
-3 | -0.298 | 0.00738 | -0.004 | -40.348
-2.5 | -0.238 | 0.00479 | -0.005 | -49.595
-2 | -0.177 | 0.00473 | -0.006 | -37.5
-1.5 | -0.117 | 0.0047 | -0.006 | -24.846
-1 | -0.056 | 0.00467 | -0.007 | -12.013
-0.5 | 0.005 | 0.00464 | -0.008 | 1.021
0 | 0.066 | 0.00468 | -0.009 | 14.028
0.5 | 0.127 | 0.00469 | -0.01 | 26.959
1 | 0.187 | 0.00475 | -0.011 | 39.494
1.5 | 0.248 | 0.00478 | -0.012 | 51.961
2 | 0.309 | 0.00486 | -0.013 | 63.616
2.5 | 0.369 | 0.00495 | -0.013 | 74.606
3 | 0.429 | 0.00503 | -0.014 | 85.216
3.5 | 0.489 | 0.00518 | -0.015 | 94.354
4 | 0.548 | 0.00595 | -0.016 | 92.061
4.5 | 0.606 | 0.00825 | -0.017 | 73.444
5 | 0.663 | 0.00828 | -0.018 | 80.069
5.5 | 0.718 | 0.00907 | -0.018 | 79.187
6 | 0.771 | 0.00941 | -0.019 | 82.009
6.5 | 0.823 | 0.00976 | -0.02 | 84.313
7 | 0.873 | 0.01012 | -0.021 | 86.236
7.5 | 0.92 | 0.01057 | -0.022 | 87.061
8 | 0.965 | 0.01104 | -0.023 | 87.432
8.5 | 1.008 | 0.01154 | -0.023 | 87.327
9 | 1.047 | 0.01206 | -0.024 | 86.767
9.5 | 1.082 | 0.01274 | -0.025 | 84.958
10 | 1.115 | 0.01341 | -0.026 | 83.124
10.5 | 1.14 | 0.01415 | -0.026 | 80.601
11 | 1.161 | 0.0149 | -0.027 | 77.913
11.5 | 1.176 | 0.01569 | -0.028 | 74.951
12 | 1.187 | 0.01666 | -0.029 | 71.229
12.5 | 1.191 | 0.01784 | -0.029 | 66.785
13 | 1.191 | 0.01927 | -0.03 | 61.794
13.5 | 1.187 | 0.02051 | -0.03 | 57.869
14 | 1.177 | 0.02239 | -0.031 | 52.554
14.5 | 1.162 | 0.02457 | -0.032 | 47.278
15 | 1.142 | 0.02751 | -0.032 | 41.498
15.5 | 1.118 | 0.03066 | -0.032 | 36.472
16 | 1.086 | 0.03646 | -0.033 | 29.798
16.5 | 1.058 | 0.04083 | -0.033 | 25.91
17 | 1.004 | 0.05778 | -0.032 | 17.377
17.5 | 0.904 | 0.11547 | -0.025 | 7.827

## 74. Re 5M Mach 0.00 (2)
BIGFOIL.COM POLAR EXPORT
NACA65-115 a=0.2
NACA65-115 a=0.2 |  |  |  | Cl Max: | 1.5899 | at alpha= | 20 | deg
XFOIL ncrit=9 |  |  |  | L/D Max: | 97.0028 | at alpha= | 9 | deg
Re: | 5000000 |  |  | Cd Min: | 0.05138 | at alpha= | 20 | deg
Mach: | 0 |  |  | Cl=0 at alpha= | -0.54188 | deg
|  |  |  | @ Cl=0.1, Cd= | 0.00388
|  |  |  | @ Cl=0.4, Cd= | 0.0050199
|  |  |  | @ Cl=0.6, Cd= | 0.007597
alpha (deg) | Cl | Cd | Cm | Cl/Cd
-20 | -1.5318 | 0.04676 | -0.0439 | -32.7588
-19.5 | -1.5413 | 0.04074 | -0.0442 | -37.8326
-19 | -1.5337 | 0.03677 | -0.0438 | -41.7106
-18.5 | -1.5246 | 0.03318 | -0.0429 | -45.9494
-18 | -1.5088 | 0.03036 | -0.0419 | -49.697
-17.5 | -1.4896 | 0.02794 | -0.0406 | -53.3142
-17 | -1.4683 | 0.02577 | -0.0391 | -56.9771
-16.5 | -1.4481 | 0.02362 | -0.0373 | -61.3082
-16 | -1.4229 | 0.0219 | -0.0354 | -64.9726
-14.5 | -1.331 | 0.01793 | -0.0306 | -74.2331
-14 | -1.304 | 0.01695 | -0.0274 | -76.9322
-13.5 | -1.2741 | 0.016 | -0.0247 | -79.6312
-13 | -1.2443 | 0.01509 | -0.0216 | -82.4586
-12.5 | -1.22 | 0.014 | -0.0174 | -87.1429
-12 | -1.1933 | 0.01321 | -0.013 | -90.3331
-11.5 | -1.1557 | 0.01264 | -0.0105 | -91.432
-11 | -1.1123 | 0.01209 | -0.009 | -92.0017
-10.5 | -1.0666 | 0.01159 | -0.0078 | -92.0276
-10 | -1.0189 | 0.01113 | -0.0069 | -91.5454
-9.5 | -0.9698 | 0.01072 | -0.0063 | -90.4664
-9 | -0.9208 | 0.01023 | -0.0056 | -90.0098
-8.5 | -0.8712 | 0.00972 | -0.005 | -89.6296
-8 | -0.8193 | 0.00935 | -0.0048 | -87.6257
-7.5 | -0.7662 | 0.00902 | -0.0047 | -84.9446
-7 | -0.7125 | 0.00873 | -0.0048 | -81.6151
-6.5 | -0.6592 | 0.00835 | -0.0047 | -78.9461
-6 | -0.6047 | 0.00806 | -0.0049 | -75.0248
-5.5 | -0.5493 | 0.00782 | -0.0052 | -70.243
-5 | -0.4941 | 0.00754 | -0.0055 | -65.5305
-4.5 | -0.4379 | 0.00732 | -0.0059 | -59.8224
-4 | -0.3819 | 0.00708 | -0.0063 | -53.9407
-3.5 | -0.3261 | 0.00677 | -0.0067 | -48.1684
-2.5 | -0.2175 | 0.00574 | -0.0071 | -37.892
-2 | -0.1651 | 0.00492 | -0.0072 | -33.5569
-1.5 | -0.1111 | 0.00425 | -0.0075 | -26.1412
-1 | -0.0536 | 0.00399 | -0.0082 | -13.4336
-0.5 | 0.0049 | 0.00391 | -0.009 | 1.2532
0 | 0.064 | 0.00388 | -0.0099 | 16.4948
0.5 | 0.1232 | 0.00388 | -0.0108 | 31.7526
1 | 0.1825 | 0.00392 | -0.0117 | 46.5561
1.5 | 0.2416 | 0.00394 | -0.0127 | 61.3198
2 | 0.3002 | 0.00405 | -0.0135 | 74.1235
2.5 | 0.3563 | 0.00442 | -0.014 | 80.6109
3.5 | 0.4612 | 0.00586 | -0.0141 | 78.7031
4 | 0.5125 | 0.00658 | -0.0139 | 77.8875
4.5 | 0.5637 | 0.00725 | -0.0136 | 77.7517
5 | 0.616 | 0.00775 | -0.0135 | 79.4839
5.5 | 0.6698 | 0.00809 | -0.0136 | 82.7936
6 | 0.7236 | 0.0084 | -0.0137 | 86.1429
6.5 | 0.7764 | 0.00874 | -0.0136 | 88.833
7 | 0.8293 | 0.00905 | -0.0136 | 91.6354
7.5 | 0.8809 | 0.00942 | -0.0133 | 93.5138
8 | 0.9309 | 0.00983 | -0.0128 | 94.6999
8.5 | 0.981 | 0.01019 | -0.0123 | 96.2709
9 | 1.0292 | 0.01061 | -0.0115 | 97.0028
9.5 | 1.0744 | 0.01114 | -0.0103 | 96.4452
10 | 1.1176 | 0.01166 | -0.0087 | 95.8491
10.5 | 1.1574 | 0.01213 | -0.0065 | 95.4163
11.5 | 1.2182 | 0.01334 | 0.001 | 91.3193
12 | 1.2471 | 0.01418 | 0.0044 | 87.9478
12.5 | 1.2715 | 0.01519 | 0.0083 | 83.7064
13 | 1.3086 | 0.01618 | 0.0095 | 80.8776
13.5 | 1.3399 | 0.01731 | 0.0116 | 77.4061
14 | 1.3705 | 0.01853 | 0.0136 | 73.9611
14.5 | 1.3989 | 0.01995 | 0.0156 | 70.1203
15 | 1.4252 | 0.02158 | 0.0176 | 66.0426
15.5 | 1.4492 | 0.02344 | 0.0195 | 61.8259
16 | 1.4711 | 0.0255 | 0.0213 | 57.6902
16.5 | 1.4859 | 0.0282 | 0.0233 | 52.6915
17 | 1.505 | 0.03071 | 0.0246 | 49.0068
17.5 | 1.5261 | 0.03318 | 0.0256 | 45.9946
18 | 1.5431 | 0.0361 | 0.0264 | 42.7452
18.5 | 1.5584 | 0.03934 | 0.027 | 39.6136
19 | 1.5716 | 0.04291 | 0.0273 | 36.6255
19.5 | 1.5825 | 0.04689 | 0.0273 | 33.7492
20 | 1.5899 | 0.05138 | 0.0269 | 30.9439

## 75. Re 5M Mach 0.10 (1)
BIGFOIL.COM POLAR EXPORT
NACA65-115 a=0.2
NACA65-115 a=0.2 |  |  |  | Cl Max: | 1.18 | at alpha= | 12.5 | deg
JavaFoil+Calcfoil stall+Eppler ext transition |  |  |  | L/D Max: | 95.149 | at alpha= | 3.5 | deg
Re: | 5000000 |  |  | Cd Min: | 0.00466 | at alpha= | -1 | deg
Mach: | 0.1 |  |  | Cl=0 at alpha= | -0.54098 | deg
|  |  |  | @ Cl=0.1, Cd= | 0.0047067
|  |  |  | @ Cl=0.4, Cd= | 0.0049735
|  |  |  | @ Cl=0.6, Cd= | 0.0079515
alpha (deg) | Cl | Cd | Cm | Cl/Cd
-17.5 | -0.811 | 0.13036 | 0.01 | -6.218
-17 | -0.835 | 0.1206 | 0.01 | -6.925
-16.5 | -0.856 | 0.11497 | 0.01 | -7.442
-16 | -0.876 | 0.10785 | 0.01 | -8.123
-15.5 | -0.898 | 0.09438 | 0.011 | -9.515
-15 | -0.924 | 0.0789 | 0.011 | -11.705
-14.5 | -1.029 | 0.03061 | 0.014 | -33.629
-14 | -1.046 | 0.02599 | 0.013 | -40.23
-13.5 | -1.067 | 0.02028 | 0.013 | -52.624
-13 | -1.067 | 0.01915 | 0.012 | -55.717
-12.5 | -1.07 | 0.01674 | 0.011 | -63.895
-12 | -1.063 | 0.01553 | 0.011 | -68.409
-11.5 | -1.05 | 0.0146 | 0.01 | -71.957
-11 | -1.034 | 0.01364 | 0.009 | -75.823
-10.5 | -1.012 | 0.01303 | 0.009 | -77.677
-10 | -0.986 | 0.0122 | 0.008 | -80.885
-9.5 | -0.956 | 0.01162 | 0.007 | -82.275
-9 | -0.922 | 0.01111 | 0.006 | -83.016
-8.5 | -0.884 | 0.01064 | 0.005 | -83.066
-8 | -0.843 | 0.01023 | 0.005 | -82.328
-7.5 | -0.798 | 0.00984 | 0.004 | -81.145
-7 | -0.753 | 0.0097 | 0.003 | -77.597
-6.5 | -0.701 | 0.00929 | 0.002 | -75.49
-6 | -0.648 | 0.00894 | 0.001 | -72.487
-5.5 | -0.593 | 0.00859 | 0 | -68.965
-5 | -0.535 | 0.00837 | 0 | -63.974
-4.5 | -0.477 | 0.00806 | -0.001 | -59.244
-4 | -0.419 | 0.00785 | -0.002 | -53.334
-3.5 | -0.359 | 0.00755 | -0.003 | -47.614
-3 | -0.299 | 0.00737 | -0.004 | -40.619
-2.5 | -0.239 | 0.00478 | -0.005 | -49.995
-2 | -0.178 | 0.00472 | -0.006 | -37.812
-1.5 | -0.117 | 0.00472 | -0.006 | -24.905
-1 | -0.056 | 0.00466 | -0.007 | -12.101
-0.5 | 0.005 | 0.00466 | -0.008 | 1.019
0 | 0.066 | 0.00469 | -0.009 | 14.055
0.5 | 0.127 | 0.00472 | -0.01 | 26.957
1 | 0.188 | 0.00473 | -0.011 | 39.813
1.5 | 0.25 | 0.00481 | -0.012 | 51.925
2 | 0.311 | 0.00485 | -0.013 | 64.131
2.5 | 0.371 | 0.00493 | -0.013 | 75.19
3 | 0.431 | 0.00502 | -0.014 | 85.872
3.5 | 0.491 | 0.00516 | -0.015 | 95.149
4 | 0.551 | 0.006 | -0.016 | 91.778
4.5 | 0.609 | 0.00831 | -0.017 | 73.277
5 | 0.666 | 0.00834 | -0.018 | 79.838
5.5 | 0.721 | 0.00911 | -0.019 | 79.091
6 | 0.775 | 0.00945 | -0.019 | 81.973
6.5 | 0.826 | 0.00982 | -0.02 | 84.168
7 | 0.876 | 0.01021 | -0.021 | 85.813
7.5 | 0.923 | 0.01067 | -0.022 | 86.556
8 | 0.968 | 0.01113 | -0.023 | 86.993
8.5 | 1.01 | 0.01164 | -0.023 | 86.778
9 | 1.048 | 0.01219 | -0.024 | 86.009
9.5 | 1.083 | 0.01288 | -0.025 | 84.065
10 | 1.114 | 0.01357 | -0.026 | 82.1
10.5 | 1.139 | 0.01434 | -0.026 | 79.422
11 | 1.157 | 0.01511 | -0.027 | 76.613
11.5 | 1.17 | 0.01594 | -0.028 | 73.424
12 | 1.178 | 0.01713 | -0.029 | 68.756
12.5 | 1.18 | 0.01828 | -0.029 | 64.547
13 | 1.177 | 0.01961 | -0.03 | 59.997
13.5 | 1.168 | 0.02104 | -0.031 | 55.521
14 | 1.154 | 0.02312 | -0.031 | 49.907
14.5 | 1.133 | 0.02599 | -0.032 | 43.584
15 | 1.107 | 0.02925 | -0.032 | 37.864
15.5 | 1.078 | 0.03341 | -0.032 | 32.264
16 | 1.033 | 0.04346 | -0.032 | 23.77
16.5 | 0.942 | 0.08133 | -0.028 | 11.587
17 | 0.901 | 0.09699 | -0.027 | 9.294
17.5 | 0.85 | 0.12563 | -0.022 | 6.765

## 76. Re 5M Mach 0.10 (2)
BIGFOIL.COM POLAR EXPORT
NACA65-115 a=0.2
NACA65-115 a=0.2 |  |  |  | Cl Max: | 1.5729 | at alpha= | 20 | deg
XFOIL ncrit=9 |  |  |  | L/D Max: | 96.4272 | at alpha= | 9 | deg
Re: | 5000000 |  |  | Cd Min: | 0.05575 | at alpha= | 20 | deg
Mach: | 0.1 |  |  | Cl=0 at alpha= | -0.54244 | deg
|  |  |  | @ Cl=0.1, Cd= | 0.00389
|  |  |  | @ Cl=0.4, Cd= | 0.0049938
|  |  |  | @ Cl=0.6, Cd= | 0.0076075
alpha (deg) | Cl | Cd | Cm | Cl/Cd
-20 | -1.4916 | 0.05371 | -0.0452 | -27.7714
-19.5 | -1.5064 | 0.04649 | -0.0465 | -32.4027
-19 | -1.5083 | 0.04114 | -0.0468 | -36.6626
-18.5 | -1.5077 | 0.03642 | -0.0462 | -41.3976
-18 | -1.4985 | 0.03279 | -0.0452 | -45.6999
-17.5 | -1.4824 | 0.02992 | -0.044 | -49.5455
-17 | -1.463 | 0.02745 | -0.0425 | -53.2969
-16.5 | -1.4448 | 0.02501 | -0.0406 | -57.7689
-16 | -1.4206 | 0.02309 | -0.0387 | -61.5245
-15.5 | -1.3908 | 0.02162 | -0.037 | -64.3293
-14.5 | -1.3289 | 0.01861 | -0.0339 | -71.4078
-14 | -1.3038 | 0.01754 | -0.0304 | -74.333
-13.5 | -1.274 | 0.0165 | -0.0275 | -77.2121
-13 | -1.2438 | 0.01553 | -0.0245 | -80.0901
-12 | -1.1914 | 0.01348 | -0.0162 | -88.3828
-11 | -1.1168 | 0.01228 | -0.0105 | -90.9446
-10.5 | -1.0715 | 0.01174 | -0.0091 | -91.2692
-10 | -1.024 | 0.01126 | -0.008 | -90.9414
-9.5 | -0.9749 | 0.01083 | -0.0072 | -90.0185
-9 | -0.9248 | 0.01039 | -0.0066 | -89.0087
-8.5 | -0.8759 | 0.00981 | -0.0057 | -89.2864
-8 | -0.8239 | 0.00942 | -0.0053 | -87.4628
-7.5 | -0.7706 | 0.00907 | -0.0052 | -84.9614
-7 | -0.7165 | 0.00878 | -0.0052 | -81.6059
-6.5 | -0.6628 | 0.0084 | -0.0051 | -78.9048
-6 | -0.6081 | 0.00809 | -0.0052 | -75.1669
-5.5 | -0.5524 | 0.00784 | -0.0054 | -70.4592
-5 | -0.4967 | 0.00757 | -0.0057 | -65.6143
-4.5 | -0.4403 | 0.00734 | -0.006 | -59.9864
-4 | -0.3839 | 0.0071 | -0.0064 | -54.0704
-3.5 | -0.3277 | 0.0068 | -0.0068 | -48.1912
-3 | -0.2728 | 0.00636 | -0.007 | -42.8931
-2.5 | -0.2185 | 0.00577 | -0.0072 | -37.8683
-2 | -0.166 | 0.00493 | -0.0072 | -33.6714
-1.5 | -0.1117 | 0.00425 | -0.0075 | -26.2824
-1 | -0.0539 | 0.00399 | -0.0082 | -13.5088
-0.5 | 0.005 | 0.00392 | -0.009 | 1.2755
0 | 0.0644 | 0.00389 | -0.0099 | 16.5553
0.5 | 0.1239 | 0.00389 | -0.0109 | 31.8509
1 | 0.1836 | 0.00393 | -0.0118 | 46.7176
1.5 | 0.2432 | 0.00395 | -0.0127 | 61.5696
2 | 0.3021 | 0.00405 | -0.0136 | 74.5926
2.5 | 0.3585 | 0.00443 | -0.0141 | 80.9255
3 | 0.4115 | 0.00515 | -0.0141 | 79.9029
3.5 | 0.4638 | 0.00589 | -0.0141 | 78.7436
4 | 0.5152 | 0.00662 | -0.0139 | 77.8248
4.5 | 0.5666 | 0.00729 | -0.0136 | 77.7229
5 | 0.6192 | 0.00779 | -0.0134 | 79.4865
5.5 | 0.6733 | 0.00813 | -0.0134 | 82.8167
6 | 0.7275 | 0.00844 | -0.0135 | 86.1967
6.5 | 0.7804 | 0.0088 | -0.0133 | 88.6818
7 | 0.8337 | 0.00911 | -0.0132 | 91.5148
7.5 | 0.8853 | 0.00948 | -0.0129 | 93.3861
8 | 0.9356 | 0.00989 | -0.0123 | 94.6006
8.5 | 0.9857 | 0.01028 | -0.0117 | 95.8852
9 | 1.0337 | 0.01072 | -0.0107 | 96.4272
9.5 | 1.0778 | 0.01129 | -0.0091 | 95.465
10 | 1.1213 | 0.01178 | -0.0074 | 95.1868
10.5 | 1.1562 | 0.01227 | -0.004 | 94.2298
11 | 1.1869 | 0.0129 | -0.0002 | 92.0078
11.5 | 1.2178 | 0.01363 | 0.0033 | 89.347
12 | 1.2461 | 0.01457 | 0.0068 | 85.5251
12.5 | 1.27 | 0.01565 | 0.0108 | 81.1502
13 | 1.3097 | 0.01666 | 0.0116 | 78.6134
13.5 | 1.3408 | 0.01788 | 0.0138 | 74.9888
14 | 1.3713 | 0.0192 | 0.0159 | 71.4219
14.5 | 1.3987 | 0.02077 | 0.018 | 67.3423
15 | 1.4244 | 0.02254 | 0.0201 | 63.1943
15.5 | 1.4466 | 0.02463 | 0.0221 | 58.7333
16 | 1.4648 | 0.02709 | 0.0241 | 54.0716
16.5 | 1.4843 | 0.02957 | 0.0257 | 50.1961
17 | 1.5027 | 0.0323 | 0.027 | 46.5232
17.5 | 1.5225 | 0.03502 | 0.028 | 43.4752
18 | 1.5378 | 0.0383 | 0.0288 | 40.1514
18.5 | 1.5514 | 0.04187 | 0.0293 | 37.0528
19 | 1.5624 | 0.04589 | 0.0294 | 34.0466
19.5 | 1.5699 | 0.05046 | 0.0292 | 31.1118
20 | 1.5729 | 0.05575 | 0.0285 | 28.2135

## 77. Re 5M Mach 0.25 (1)
BIGFOIL.COM POLAR EXPORT
NACA65-115 a=0.2
NACA65-115 a=0.2 |  |  |  | Cl Max: | 1.123 | at alpha= | 11 | deg
JavaFoil+Calcfoil stall+Eppler ext transition |  |  |  | L/D Max: | 96.284 | at alpha= | 3.5 | deg
Re: | 5000000 |  |  | Cd Min: | 0.0047 | at alpha= | -0.5 | deg
Mach: | 0.25 |  |  | Cl=0 at alpha= | -0.53968 | deg
|  |  |  | @ Cl=0.1, Cd= | 0.0047302
|  |  |  | @ Cl=0.4, Cd= | 0.0049898
|  |  |  | @ Cl=0.6, Cd= | 0.0071129
alpha (deg) | Cl | Cd | Cm | Cl/Cd
-16 | -0.601 | 0.12575 | 0.008 | -4.781
-15.5 | -0.646 | 0.11844 | 0.008 | -5.455
-15 | -0.687 | 0.10877 | 0.008 | -6.313
-14.5 | -0.723 | 0.10163 | 0.008 | -7.113
-14 | -0.755 | 0.09413 | 0.008 | -8.021
-13.5 | -0.782 | 0.08723 | 0.008 | -8.97
-13 | -0.809 | 0.0777 | 0.008 | -10.416
-12.5 | -0.948 | 0.02297 | 0.011 | -41.278
-12 | -0.977 | 0.01829 | 0.011 | -53.435
-11.5 | -0.986 | 0.0167 | 0.01 | -59.056
-11 | -0.988 | 0.01525 | 0.009 | -64.782
-10.5 | -0.983 | 0.01398 | 0.009 | -70.279
-10 | -0.968 | 0.01331 | 0.008 | -72.705
-9.5 | -0.947 | 0.01242 | 0.007 | -76.246
-9 | -0.921 | 0.01169 | 0.006 | -78.731
-8.5 | -0.888 | 0.01115 | 0.006 | -79.647
-8 | -0.85 | 0.01068 | 0.005 | -79.616
-7.5 | -0.809 | 0.01024 | 0.004 | -78.983
-7 | -0.763 | 0.00981 | 0.003 | -77.754
-6.5 | -0.714 | 0.00868 | 0.002 | -82.272
-6 | -0.663 | 0.00929 | 0.001 | -71.359
-5.5 | -0.607 | 0.00888 | 0 | -68.341
-5 | -0.549 | 0.00853 | 0 | -64.336
-4.5 | -0.49 | 0.0083 | -0.001 | -59.041
-4 | -0.43 | 0.00797 | -0.002 | -53.9
-3.5 | -0.369 | 0.00768 | -0.003 | -48.048
-3 | -0.307 | 0.00746 | -0.004 | -41.185
-2.5 | -0.246 | 0.0048 | -0.005 | -51.096
-2 | -0.183 | 0.00474 | -0.006 | -38.681
-1.5 | -0.121 | 0.00474 | -0.007 | -25.464
-1 | -0.058 | 0.00471 | -0.008 | -12.327
-0.5 | 0.005 | 0.0047 | -0.008 | 1.041
0 | 0.068 | 0.00472 | -0.009 | 14.364
0.5 | 0.131 | 0.00474 | -0.01 | 27.551
1 | 0.194 | 0.00476 | -0.011 | 40.702
1.5 | 0.256 | 0.00484 | -0.012 | 53.035
2 | 0.319 | 0.00492 | -0.013 | 64.92
2.5 | 0.381 | 0.00495 | -0.014 | 76.909
3 | 0.443 | 0.00508 | -0.015 | 87.183
3.5 | 0.504 | 0.00524 | -0.016 | 96.284
4 | 0.565 | 0.00614 | -0.016 | 92.148
4.5 | 0.624 | 0.00778 | -0.017 | 80.191
5 | 0.681 | 0.00905 | -0.018 | 75.319
5.5 | 0.737 | 0.0094 | -0.019 | 78.472
6 | 0.791 | 0.00979 | -0.02 | 80.813
6.5 | 0.843 | 0.01019 | -0.021 | 82.746
7 | 0.892 | 0.01062 | -0.022 | 84.057
7.5 | 0.938 | 0.01118 | -0.022 | 83.923
8 | 0.981 | 0.01167 | -0.023 | 84.054
8.5 | 1.019 | 0.01231 | -0.024 | 82.821
9 | 1.053 | 0.01296 | -0.025 | 81.254
9.5 | 1.082 | 0.0137 | -0.026 | 78.946
10 | 1.105 | 0.01465 | -0.026 | 75.45
10.5 | 1.118 | 0.0156 | -0.027 | 71.666
11 | 1.123 | 0.01656 | -0.028 | 67.771
11.5 | 1.118 | 0.01781 | -0.029 | 62.741
12 | 1.104 | 0.01921 | -0.029 | 57.472
12.5 | 1.081 | 0.02102 | -0.03 | 51.416
13 | 1.047 | 0.02339 | -0.03 | 44.774
13.5 | 0.996 | 0.02874 | -0.03 | 34.668
14 | 0.84 | 0.08469 | -0.022 | 9.917
14.5 | 0.785 | 0.09909 | -0.019 | 7.92
15 | 0.734 | 0.10796 | -0.018 | 6.801
15.5 | 0.681 | 0.11576 | -0.018 | 5.88
16 | 0.622 | 0.12593 | -0.018 | 4.942

## 78. Re 5M Mach 0.25 (2)
BIGFOIL.COM POLAR EXPORT
NACA65-115 a=0.2
NACA65-115 a=0.2 |  |  |  | Cl Max: | 1.4623 | at alpha= | 17.5 | deg
XFOIL ncrit=9 |  |  |  | L/D Max: | 93.5343 | at alpha= | 8.5 | deg
Re: | 5000000 |  |  | Cd Min: | 0.151 | at alpha= | -20 | deg
Mach: | 0.25 |  |  | Cl=0 at alpha= | -0.54351 | deg
|  |  |  | @ Cl=0.1, Cd= | 0.0039254
|  |  |  | @ Cl=0.4, Cd= | 0.0048971
|  |  |  | @ Cl=0.6, Cd= | 0.0076729
alpha (deg) | Cl | Cd | Cm | Cl/Cd
-20 | -1.0026 | 0.151 | 0.0051 | -6.6397
-19.5 | -1.1703 | 0.10967 | -0.0229 | -10.6711
-19 | -1.2295 | 0.09016 | -0.0361 | -13.6369
-18.5 | -1.2803 | 0.07394 | -0.0463 | -17.3154
-18 | -1.318 | 0.06156 | -0.0526 | -21.41
-17.5 | -1.3363 | 0.05278 | -0.0557 | -25.3183
-17 | -1.3472 | 0.04563 | -0.057 | -29.5244
-16.5 | -1.3568 | 0.03931 | -0.057 | -34.5154
-16 | -1.3488 | 0.03498 | -0.056 | -38.5592
-15.5 | -1.3398 | 0.03106 | -0.0542 | -43.1359
-15 | -1.3273 | 0.02767 | -0.0519 | -47.9689
-14.5 | -1.3082 | 0.02493 | -0.0493 | -52.4749
-14 | -1.2832 | 0.02247 | -0.0473 | -57.1073
-13.5 | -1.2593 | 0.02064 | -0.0437 | -61.0126
-13 | -1.2351 | 0.0188 | -0.04 | -65.6968
-12.5 | -1.203 | 0.0175 | -0.0367 | -68.7429
-12 | -1.173 | 0.01617 | -0.033 | -72.5417
-11 | -1.1207 | 0.01352 | -0.0233 | -82.892
-10.5 | -1.089 | 0.01276 | -0.0185 | -85.3448
-10 | -1.0467 | 0.01213 | -0.0155 | -86.2902
-9.5 | -0.9993 | 0.01153 | -0.0134 | -86.6696
-8.5 | -0.8979 | 0.01049 | -0.0104 | -85.5958
-8 | -0.8478 | 0.00984 | -0.0089 | -86.1585
-7.5 | -0.7937 | 0.00941 | -0.0081 | -84.3464
-7 | -0.7383 | 0.00903 | -0.0075 | -81.7608
-6.5 | -0.682 | 0.00871 | -0.0072 | -78.3008
-6 | -0.6264 | 0.00829 | -0.0068 | -75.5609
-5.5 | -0.5692 | 0.008 | -0.0067 | -71.15
-5 | -0.5112 | 0.00773 | -0.0068 | -66.132
-4.5 | -0.4534 | 0.00746 | -0.007 | -60.7775
-4 | -0.395 | 0.0072 | -0.0072 | -54.8611
-3.5 | -0.3367 | 0.00694 | -0.0075 | -48.5159
-2.5 | -0.2242 | 0.0059 | -0.0077 | -38
-2 | -0.1706 | 0.00504 | -0.0076 | -33.8492
-1.5 | -0.1152 | 0.00428 | -0.0078 | -26.9159
-1 | -0.0556 | 0.00402 | -0.0085 | -13.8308
-0.5 | 0.0053 | 0.00393 | -0.0093 | 1.3486
0 | 0.0667 | 0.00392 | -0.0103 | 17.0153
0.5 | 0.1284 | 0.00393 | -0.0112 | 32.6718
1 | 0.1899 | 0.00396 | -0.0122 | 47.9545
1.5 | 0.2516 | 0.00399 | -0.0132 | 63.0576
2 | 0.3125 | 0.00408 | -0.014 | 76.5931
2.5 | 0.3708 | 0.00448 | -0.0145 | 82.7679
3 | 0.4247 | 0.00525 | -0.0144 | 80.8952
4 | 0.5299 | 0.00682 | -0.0136 | 77.6979
4.5 | 0.5823 | 0.00752 | -0.013 | 77.4335
5 | 0.6367 | 0.00799 | -0.0127 | 79.6871
5.5 | 0.6923 | 0.00835 | -0.0125 | 82.9102
6 | 0.7479 | 0.00867 | -0.0122 | 86.263
6.5 | 0.8026 | 0.00904 | -0.0117 | 88.7832
7 | 0.8565 | 0.00942 | -0.0111 | 90.9236
7.5 | 0.9078 | 0.00989 | -0.01 | 91.7897
8 | 0.9594 | 0.01029 | -0.0089 | 93.2362
8.5 | 1.0083 | 0.01078 | -0.0073 | 93.5343
9 | 1.0524 | 0.01138 | -0.0049 | 92.478
9.5 | 1.0857 | 0.01198 | -0.0004 | 90.626
10 | 1.1193 | 0.01265 | 0.0037 | 88.4822
11 | 1.1854 | 0.01446 | 0.0112 | 81.9779
11.5 | 1.213 | 0.01575 | 0.0152 | 77.0159
12 | 1.2418 | 0.01704 | 0.0188 | 72.8756
12.5 | 1.2828 | 0.01831 | 0.0201 | 70.0601
13.5 | 1.3398 | 0.02181 | 0.0257 | 61.4305
14 | 1.3665 | 0.02389 | 0.0283 | 57.1997
14.5 | 1.3832 | 0.02674 | 0.0311 | 51.7277
15 | 1.4004 | 0.02972 | 0.0335 | 47.1198
15.5 | 1.4203 | 0.03273 | 0.0353 | 43.3944
16 | 1.4391 | 0.03598 | 0.0368 | 39.9972
16.5 | 1.4486 | 0.04026 | 0.038 | 35.9811
17 | 1.4536 | 0.04521 | 0.0387 | 32.1522
17.5 | 1.4623 | 0.05013 | 0.0388 | 29.1702
18 | 1.4599 | 0.05651 | 0.0381 | 25.8344
18.5 | 1.4558 | 0.06351 | 0.0365 | 22.9224
19 | 1.4374 | 0.07278 | 0.0332 | 19.7499
19.5 | 1.403 | 0.08495 | 0.0275 | 16.5156
20 | 1.3634 | 0.09897 | 0.0197 | 13.7759

## 79. Re 5M Mach 0.50 (1)
BIGFOIL.COM POLAR EXPORT
NACA65-115 a=0.2
NACA65-115 a=0.2 |  |  |  | Cl Max: | 1.125 | at alpha= | 20 | deg
JavaFoil+Calcfoil stall+Eppler ext transition |  |  |  | L/D Max: | 91.47 | at alpha= | 3 | deg
Re: | 5000000 |  |  | Cd Min: | 0.00485 | at alpha= | -0.5 | deg
Mach: | 0.5 |  |  | Cl=0 at alpha= | -0.53571 | deg
|  |  |  | @ Cl=0.1, Cd= | 0.0048669
|  |  |  | @ Cl=0.4, Cd= | 0.0051972
|  |  |  | @ Cl=0.6, Cd= | 0.0081538
alpha (deg) | Cl | Cd | Cm | Cl/Cd
-20 | -1.079 | 0.15711 | 0.016 | -6.869
-19.5 | -1.048 | 0.15312 | 0.015 | -6.841
-19 | -1.019 | 0.14793 | 0.014 | -6.885
-18.5 | -0.992 | 0.14566 | 0.014 | -6.807
-18 | -0.965 | 0.14069 | 0.013 | -6.856
-17.5 | -0.939 | 0.13802 | 0.013 | -6.806
-17 | -0.909 | 0.13159 | 0.012 | -6.909
-16.5 | -0.881 | 0.14412 | 0.011 | -6.113
-16 | -0.855 | 0.1227 | 0.011 | -6.965
-15.5 | -0.829 | 0.1218 | 0.01 | -6.806
-15 | -0.8 | 0.11339 | 0.01 | -7.058
-14.5 | -0.772 | 0.10772 | 0.009 | -7.166
-14 | -0.745 | 0.1036 | 0.008 | -7.19
-13.5 | -0.718 | 0.10022 | 0.008 | -7.161
-13 | -0.69 | 0.09804 | 0.007 | -7.043
-12.5 | -0.663 | 0.08963 | 0.007 | -7.392
-12 | -0.636 | 0.08104 | 0.006 | -7.843
-11.5 | -0.61 | 0.07374 | 0.006 | -8.271
-11 | -0.59 | 0.06367 | 0.007 | -9.269
-10.5 | -0.552 | 0.07888 | 0.005 | -6.997
-10 | -0.525 | 0.06828 | 0.004 | -7.685
-9.5 | -0.499 | 0.06052 | 0.004 | -8.24
-9 | -0.482 | 0.04966 | 0.005 | -9.699
-8.5 | -0.536 | 0.01428 | 0.006 | -37.511
-8 | -0.414 | 0.0544 | 0.002 | -7.613
-7.5 | -0.748 | 0.01309 | 0.004 | -57.197
-7 | -0.768 | 0.01184 | 0.003 | -64.83
-6.5 | -0.747 | 0.01112 | 0.002 | -67.157
-6 | -0.708 | 0.01049 | 0.001 | -67.503
-5.5 | -0.658 | 0.00996 | 0 | -66.019
-5 | -0.6 | 0.00944 | 0 | -63.624
-4.5 | -0.539 | 0.00905 | -0.001 | -59.622
-4 | -0.476 | 0.00799 | -0.002 | -59.573
-3.5 | -0.411 | 0.00855 | -0.003 | -48.044
-3 | -0.343 | 0.00813 | -0.004 | -42.141
-2.5 | -0.274 | 0.005 | -0.005 | -54.792
-2 | -0.205 | 0.00491 | -0.006 | -41.699
-1.5 | -0.135 | 0.0049 | -0.007 | -27.53
-1 | -0.065 | 0.00486 | -0.008 | -13.344
-0.5 | 0.005 | 0.00485 | -0.009 | 1.126
0 | 0.076 | 0.00486 | -0.01 | 15.6
0.5 | 0.146 | 0.00488 | -0.011 | 29.919
1 | 0.216 | 0.00494 | -0.012 | 43.772
1.5 | 0.287 | 0.00503 | -0.013 | 56.98
2 | 0.357 | 0.00511 | -0.014 | 69.903
2.5 | 0.426 | 0.00525 | -0.015 | 81.094
3 | 0.494 | 0.00541 | -0.016 | 91.47
3.5 | 0.563 | 0.00631 | -0.017 | 89.153
4 | 0.623 | 0.0093 | -0.018 | 66.959
4.5 | 0.686 | 0.00985 | -0.019 | 69.656
5 | 0.748 | 0.01038 | -0.02 | 72.033
5.5 | 0.805 | 0.01091 | -0.021 | 73.732
6 | 0.856 | 0.01152 | -0.022 | 74.281
6.5 | 0.899 | 0.01224 | -0.023 | 73.475
7 | 0.93 | 0.01311 | -0.024 | 70.933
7.5 | 0.94 | 0.01431 | -0.025 | 65.708
8 | 0.907 | 0.01559 | -0.026 | 58.178
8.5 | 0.598 | 0.01756 | -0.026 | 34.05
9 | 0.526 | 0.06328 | -0.012 | 8.319
9.5 | 0.663 | 0.01878 | -0.028 | 35.321
10 | 0.691 | 0.02079 | -0.029 | 33.243
10.5 | 0.61 | 0.07011 | -0.016 | 8.706
11 | 0.636 | 0.08033 | -0.015 | 7.919
11.5 | 0.782 | 0.02423 | -0.031 | 32.284
12 | 0.694 | 0.079 | -0.018 | 8.78
12.5 | 0.719 | 0.08639 | -0.018 | 8.323
13 | 0.746 | 0.09583 | -0.018 | 7.78
13.5 | 0.773 | 0.10317 | -0.019 | 7.493
14 | 0.8 | 0.10485 | -0.019 | 7.627
14.5 | 0.826 | 0.10943 | -0.02 | 7.551
15 | 0.856 | 0.11383 | -0.022 | 7.517
15.5 | 0.882 | 0.12267 | -0.022 | 7.193
16 | 0.908 | 0.12126 | -0.022 | 7.49
16.5 | 0.935 | 0.12624 | -0.023 | 7.409
17 | 0.968 | 0.1295 | -0.026 | 7.477
17.5 | 0.99 | 0.13436 | -0.025 | 7.371
18 | 1.017 | 0.13976 | -0.026 | 7.277
18.5 | 1.045 | 0.14394 | -0.027 | 7.257
19 | 1.077 | 0.15016 | -0.029 | 7.17
19.5 | 1.108 | 0.15329 | -0.03 | 7.229
20 | 1.125 | 0.16018 | -0.029 | 7.024

## 80. Re 5M Mach 0.50 (2)
BIGFOIL.COM POLAR EXPORT
NACA65-115 a=0.2
NACA65-115 a=0.2 |  |  |  | Cl Max: | 1.0277 | at alpha= | 9.5 | deg
XFOIL ncrit=9 |  |  |  | L/D Max: | 91.1777 | at alpha= | 2.5 | deg
Re: | 5000000 |  |  | Cd Min: | 0.12723 | at alpha= | 14.5 | deg
Mach: | 0.5 |  |  | Cl=0 at alpha= | -0.54735 | deg
|  |  |  | @ Cl=0.1, Cd= | 0.0040796
|  |  |  | @ Cl=0.4, Cd= | 0.0045019
|  |  |  | @ Cl=0.6, Cd= | 0.0078971
alpha (deg) | Cl | Cd | Cm | Cl/Cd
-13.5 | -0.6168 | 0.12416 | -0.0179 | -4.9678
-13 | -0.6393 | 0.1089 | -0.0275 | -5.8705
-12.5 | -0.6575 | 0.09502 | -0.0365 | -6.9196
-12 | -0.6804 | 0.07872 | -0.0475 | -8.6433
-11.5 | -0.7055 | 0.06484 | -0.0576 | -10.8806
-10.5 | -0.7753 | 0.04352 | -0.0675 | -17.8148
-10 | -0.8059 | 0.0357 | -0.067 | -22.5742
-9.5 | -0.8343 | 0.02887 | -0.0635 | -28.8985
-9 | -0.8572 | 0.02256 | -0.0574 | -37.9965
-8.5 | -0.8606 | 0.01735 | -0.0501 | -49.6023
-8 | -0.8431 | 0.01434 | -0.0428 | -58.7936
-7.5 | -0.8179 | 0.01241 | -0.0355 | -65.9065
-7 | -0.7909 | 0.01113 | -0.0276 | -71.0602
-6.5 | -0.7469 | 0.01026 | -0.022 | -72.7973
-6 | -0.6917 | 0.00954 | -0.0184 | -72.5052
-5.5 | -0.6327 | 0.00894 | -0.0157 | -70.7718
-5 | -0.5701 | 0.00846 | -0.014 | -67.3877
-4.5 | -0.5051 | 0.00811 | -0.0128 | -62.2811
-4 | -0.4403 | 0.00773 | -0.012 | -56.9599
-3.5 | -0.3741 | 0.00743 | -0.0115 | -50.3499
-3 | -0.3084 | 0.00711 | -0.0113 | -43.3755
-2.5 | -0.2467 | 0.00649 | -0.0106 | -38.0123
-2 | -0.1894 | 0.00548 | -0.0097 | -34.562
-1.5 | -0.131 | 0.00444 | -0.009 | -29.5045
-1 | -0.0631 | 0.00414 | -0.0097 | -15.2415
-0.5 | 0.0066 | 0.00407 | -0.0106 | 1.6216
0 | 0.0775 | 0.00407 | -0.0117 | 19.0418
0.5 | 0.1479 | 0.0041 | -0.0128 | 36.0732
1 | 0.2188 | 0.00412 | -0.0139 | 53.1068
1.5 | 0.2894 | 0.00416 | -0.015 | 69.5673
2 | 0.3598 | 0.00424 | -0.0159 | 84.8585
2.5 | 0.4258 | 0.00467 | -0.0161 | 91.1777
3 | 0.4827 | 0.00567 | -0.0149 | 85.1323
4 | 0.587 | 0.00777 | -0.0106 | 75.547
5 | 0.7026 | 0.0089 | -0.0068 | 78.9438
5.5 | 0.7598 | 0.00939 | -0.0044 | 80.9159
6 | 0.814 | 0.00991 | -0.0013 | 82.1393
6.5 | 0.8519 | 0.01053 | 0.0048 | 80.9022
7 | 0.8881 | 0.01153 | 0.0105 | 77.0252
7.5 | 0.9276 | 0.01266 | 0.0156 | 73.2701
8 | 0.9661 | 0.01401 | 0.0205 | 68.9579
8.5 | 0.9971 | 0.01585 | 0.026 | 62.9085
9 | 1.0173 | 0.01841 | 0.032 | 55.258
9.5 | 1.0277 | 0.0217 | 0.0381 | 47.3594
10 | 1.0276 | 0.02591 | 0.0441 | 39.6604
10.5 | 1.0208 | 0.03111 | 0.0491 | 32.8126
11 | 1.0051 | 0.03759 | 0.0522 | 26.7385
11.5 | 0.9768 | 0.04584 | 0.053 | 21.3089
12 | 0.9421 | 0.05537 | 0.0517 | 17.0146
12.5 | 0.91 | 0.06821 | 0.0435 | 13.3412
13 | 0.8767 | 0.08161 | 0.0354 | 10.7426
13.5 | 0.8495 | 0.09602 | 0.0257 | 8.8471
14 | 0.8248 | 0.11129 | 0.0158 | 7.4113
14.5 | 0.7972 | 0.12723 | 0.006 | 6.2658

## 81. Re 6M Mach 0.00 (1)
BIGFOIL.COM POLAR EXPORT
NACA65-115 a=0.2
NACA65-115 a=0.2 |  |  |  | Cl Max: | 1.194 | at alpha= | 12.5 | deg
JavaFoil+Calcfoil stall+Eppler ext transition |  |  |  | L/D Max: | 90.381 | at alpha= | 8 | deg
Re: | 6000000 |  |  | Cd Min: | 0.00459 | at alpha= | 0 | deg
Mach: | 0 |  |  | Cl=0 at alpha= | -0.54098 | deg
|  |  |  | @ Cl=0.1, Cd= | 0.0046123
|  |  |  | @ Cl=0.4, Cd= | 0.0049213
|  |  |  | @ Cl=0.6, Cd= | 0.0080285
alpha (deg) | Cl | Cd | Cm | Cl/Cd
-18.5 | -0.815 | 0.13482 | 0.012 | -6.047
-18 | -0.837 | 0.12772 | 0.012 | -6.554
-17.5 | -0.858 | 0.12028 | 0.011 | -7.136
-17 | -0.88 | 0.11212 | 0.011 | -7.845
-16.5 | -0.901 | 0.10288 | 0.011 | -8.76
-16 | -0.918 | 0.09661 | 0.011 | -9.503
-15.5 | -1.021 | 0.04018 | 0.014 | -25.42
-15 | -1.059 | 0.02784 | 0.014 | -38.048
-14.5 | -1.076 | 0.02338 | 0.014 | -46.029
-14 | -1.087 | 0.02029 | 0.013 | -53.592
-13.5 | -1.091 | 0.01842 | 0.013 | -59.223
-13 | -1.09 | 0.01682 | 0.012 | -64.84
-12.5 | -1.085 | 0.0155 | 0.011 | -69.995
-12 | -1.074 | 0.01465 | 0.011 | -73.309
-11.5 | -1.059 | 0.01381 | 0.01 | -76.696
-11 | -1.041 | 0.0129 | 0.009 | -80.641
-10.5 | -1.017 | 0.01238 | 0.009 | -82.085
-10 | -0.989 | 0.01166 | 0.008 | -84.837
-9.5 | -0.958 | 0.01112 | 0.007 | -86.145
-9 | -0.923 | 0.01062 | 0.006 | -86.913
-8.5 | -0.884 | 0.01019 | 0.005 | -86.779
-8 | -0.842 | 0.00981 | 0.005 | -85.822
-7.5 | -0.799 | 0.00971 | 0.004 | -82.272
-7 | -0.75 | 0.00932 | 0.003 | -80.449
-6.5 | -0.698 | 0.00893 | 0.002 | -78.255
-6 | -0.645 | 0.00863 | 0.001 | -74.75
-5.5 | -0.59 | 0.00831 | 0 | -71.024
-5 | -0.533 | 0.00807 | 0 | -66.037
-4.5 | -0.475 | 0.0078 | -0.001 | -60.918
-4 | -0.417 | 0.00758 | -0.002 | -54.961
-3.5 | -0.358 | 0.00732 | -0.003 | -48.853
-3 | -0.298 | 0.00719 | -0.004 | -41.418
-2.5 | -0.238 | 0.00472 | -0.005 | -50.347
-2 | -0.177 | 0.00466 | -0.006 | -38.097
-1.5 | -0.117 | 0.00461 | -0.006 | -25.371
-1 | -0.056 | 0.0046 | -0.007 | -12.197
-0.5 | 0.005 | 0.00463 | -0.008 | 1.022
0 | 0.066 | 0.00459 | -0.009 | 14.295
0.5 | 0.127 | 0.00463 | -0.01 | 27.336
1 | 0.187 | 0.00467 | -0.011 | 40.178
1.5 | 0.248 | 0.00474 | -0.012 | 52.389
2 | 0.309 | 0.00478 | -0.013 | 64.743
2.5 | 0.369 | 0.00488 | -0.013 | 75.584
3 | 0.429 | 0.00496 | -0.014 | 86.44
3.5 | 0.489 | 0.00567 | -0.015 | 86.148
4 | 0.548 | 0.00616 | -0.016 | 88.901
4.5 | 0.607 | 0.00828 | -0.017 | 73.23
5 | 0.663 | 0.00838 | -0.018 | 79.149
5.5 | 0.719 | 0.00831 | -0.019 | 86.487
6 | 0.772 | 0.00912 | -0.019 | 84.68
6.5 | 0.824 | 0.00947 | -0.02 | 86.994
7 | 0.874 | 0.00981 | -0.021 | 89.083
7.5 | 0.922 | 0.01026 | -0.022 | 89.778
8 | 0.967 | 0.0107 | -0.023 | 90.381
8.5 | 1.009 | 0.01117 | -0.023 | 90.296
9 | 1.048 | 0.01168 | -0.024 | 89.717
9.5 | 1.084 | 0.01232 | -0.025 | 88.002
10 | 1.116 | 0.01296 | -0.026 | 86.128
10.5 | 1.142 | 0.01366 | -0.026 | 83.613
11 | 1.162 | 0.01437 | -0.027 | 80.895
11.5 | 1.178 | 0.01513 | -0.028 | 77.84
12 | 1.188 | 0.01604 | -0.029 | 74.077
12.5 | 1.194 | 0.01716 | -0.029 | 69.57
13 | 1.193 | 0.01852 | -0.03 | 64.423
13.5 | 1.189 | 0.01969 | -0.031 | 60.39
14 | 1.179 | 0.02144 | -0.031 | 55.012
14.5 | 1.165 | 0.02341 | -0.032 | 49.759
15 | 1.145 | 0.02598 | -0.032 | 44.083
15.5 | 1.123 | 0.02873 | -0.033 | 39.098
16 | 1.094 | 0.03331 | -0.033 | 32.841
16.5 | 1.067 | 0.03667 | -0.033 | 29.103
17 | 1.012 | 0.05347 | -0.032 | 18.917
17.5 | 0.93 | 0.09303 | -0.028 | 9.998

## 82. Re 6M Mach 0.00 (2)
BIGFOIL.COM POLAR EXPORT
NACA65-115 a=0.2
NACA65-115 a=0.2 |  |  |  | Cl Max: | 1.6145 | at alpha= | 20 | deg
XFOIL ncrit=9 |  |  |  | L/D Max: | 100.926 | at alpha= | 9 | deg
Re: | 6000000 |  |  | Cd Min: | 0.04858 | at alpha= | 20 | deg
Mach: | 0 |  |  | Cl=0 at alpha= | -0.54437 | deg
|  |  |  | @ Cl=0.1, Cd= | 0.0037561
|  |  |  | @ Cl=0.4, Cd= | 0.0051738
|  |  |  | @ Cl=0.6, Cd= | 0.0073976
alpha (deg) | Cl | Cd | Cm | Cl/Cd
-20 | -1.5706 | 0.04263 | -0.0442 | -36.8426
-19.5 | -1.5637 | 0.0385 | -0.0441 | -40.6156
-19 | -1.5519 | 0.03503 | -0.0436 | -44.302
-18.5 | -1.5394 | 0.03184 | -0.0426 | -48.348
-18 | -1.531 | 0.02852 | -0.041 | -53.6816
-17.5 | -1.5148 | 0.02597 | -0.0393 | -58.3288
-17 | -1.4941 | 0.02385 | -0.0375 | -62.6457
-16.5 | -1.4717 | 0.02195 | -0.0356 | -67.0478
-16 | -1.446 | 0.02035 | -0.0336 | -71.0565
-15 | -1.3808 | 0.01772 | -0.031 | -77.9233
-14.5 | -1.3567 | 0.01677 | -0.0273 | -80.9004
-14 | -1.3276 | 0.01581 | -0.0245 | -83.9722
-13.5 | -1.2967 | 0.01495 | -0.0216 | -86.7358
-13 | -1.2658 | 0.01417 | -0.0185 | -89.3296
-12.5 | -1.2341 | 0.01352 | -0.0152 | -91.2796
-12 | -1.2056 | 0.01282 | -0.011 | -94.0406
-11.5 | -1.1661 | 0.01212 | -0.0088 | -96.2129
-11 | -1.122 | 0.01156 | -0.0074 | -97.0588
-10.5 | -1.0753 | 0.01107 | -0.0064 | -97.1364
-10 | -1.0268 | 0.01064 | -0.0056 | -96.5038
-9.5 | -0.977 | 0.01023 | -0.0051 | -95.5034
-9 | -0.9261 | 0.00985 | -0.0047 | -94.0203
-8.5 | -0.8753 | 0.00942 | -0.0043 | -92.9193
-8 | -0.8236 | 0.009 | -0.0041 | -91.5111
-7.5 | -0.7703 | 0.00869 | -0.004 | -88.6421
-7 | -0.7162 | 0.00839 | -0.0042 | -85.3635
-6.5 | -0.6618 | 0.00811 | -0.0043 | -81.603
-6 | -0.6073 | 0.00779 | -0.0045 | -77.9589
-5.5 | -0.5518 | 0.00755 | -0.0048 | -73.0861
-5 | -0.4959 | 0.00732 | -0.0052 | -67.7459
-4.5 | -0.4399 | 0.00709 | -0.0056 | -62.0451
-4 | -0.3834 | 0.00685 | -0.006 | -55.9708
-3 | -0.2717 | 0.00621 | -0.0068 | -43.752
-2.5 | -0.2169 | 0.00574 | -0.0071 | -37.7875
-2 | -0.1633 | 0.00506 | -0.0073 | -32.2727
-1.5 | -0.1091 | 0.00437 | -0.0077 | -24.9657
-1 | -0.0534 | 0.00392 | -0.0082 | -13.6224
-0.5 | 0.0052 | 0.00379 | -0.009 | 1.372
0 | 0.064 | 0.00375 | -0.0099 | 17.0667
0.5 | 0.1233 | 0.00376 | -0.0108 | 32.7926
1 | 0.1826 | 0.00377 | -0.0118 | 48.435
1.5 | 0.2418 | 0.00384 | -0.0127 | 62.9688
2 | 0.3 | 0.00397 | -0.0135 | 75.5668
2.5 | 0.3543 | 0.00458 | -0.0138 | 77.3581
3 | 0.4074 | 0.00527 | -0.0139 | 77.3055
3.5 | 0.4601 | 0.00591 | -0.014 | 77.8511
4 | 0.5123 | 0.00656 | -0.0139 | 78.0945
4.5 | 0.5647 | 0.00712 | -0.0138 | 79.3118
5 | 0.6181 | 0.00754 | -0.0138 | 81.9761
5.5 | 0.6722 | 0.00787 | -0.014 | 85.413
6 | 0.7266 | 0.00814 | -0.0142 | 89.2629
6.5 | 0.78 | 0.00847 | -0.0142 | 92.0897
7 | 0.8333 | 0.00876 | -0.0142 | 95.1256
7.5 | 0.8848 | 0.00914 | -0.0139 | 96.8053
8 | 0.9365 | 0.00948 | -0.0137 | 98.7869
8.5 | 0.987 | 0.00983 | -0.0133 | 100.4069
9 | 1.0355 | 0.01026 | -0.0126 | 100.9259
9.5 | 1.0817 | 0.01076 | -0.0115 | 100.5297
10 | 1.1278 | 0.01119 | -0.0104 | 100.7864
10.5 | 1.1711 | 0.01166 | -0.0088 | 100.4374
11 | 1.205 | 0.01216 | -0.0054 | 99.0954
11.5 | 1.2325 | 0.01284 | -0.0012 | 95.9891
12 | 1.2599 | 0.0137 | 0.0026 | 91.9635
12.5 | 1.2909 | 0.01447 | 0.0056 | 89.2122
13 | 1.3178 | 0.0153 | 0.0091 | 86.1307
14 | 1.3878 | 0.01746 | 0.0119 | 79.4845
14.5 | 1.4152 | 0.01888 | 0.0142 | 74.9576
15 | 1.4423 | 0.0204 | 0.0162 | 70.701
15.5 | 1.4632 | 0.02239 | 0.0186 | 65.3506
16 | 1.4865 | 0.0243 | 0.0204 | 61.1728
16.5 | 1.5095 | 0.02632 | 0.022 | 57.3518
17 | 1.5302 | 0.0286 | 0.0235 | 53.5035
17.5 | 1.5509 | 0.031 | 0.0246 | 50.029
18 | 1.5689 | 0.03373 | 0.0257 | 46.5135
18.5 | 1.5854 | 0.03673 | 0.0265 | 43.1636
19 | 1.5987 | 0.04016 | 0.027 | 39.8083
19.5 | 1.6083 | 0.0441 | 0.0273 | 36.4694
20 | 1.6145 | 0.04858 | 0.0272 | 33.2338

## 83. Re 6M Mach 0.10 (1)
BIGFOIL.COM POLAR EXPORT
NACA65-115 a=0.2
NACA65-115 a=0.2 |  |  |  | Cl Max: | 1.182 | at alpha= | 12.5 | deg
JavaFoil+Calcfoil stall+Eppler ext transition |  |  |  | L/D Max: | 90.899 | at alpha= | 5.5 | deg
Re: | 6000000 |  |  | Cd Min: | 0.00459 | at alpha= | -1 | deg
Mach: | 0.1 |  |  | Cl=0 at alpha= | -0.54098 | deg
|  |  |  | @ Cl=0.1, Cd= | 0.00461
|  |  |  | @ Cl=0.4, Cd= | 0.0049232
|  |  |  | @ Cl=0.6, Cd= | 0.0077467
alpha (deg) | Cl | Cd | Cm | Cl/Cd
-17.5 | -0.812 | 0.12759 | 0.011 | -6.363
-17 | -0.837 | 0.11763 | 0.011 | -7.119
-16.5 | -0.857 | 0.11296 | 0.01 | -7.59
-16 | -0.88 | 0.10403 | 0.01 | -8.455
-15.5 | -0.912 | 0.08356 | 0.012 | -10.919
-15 | -1.006 | 0.03732 | 0.014 | -26.957
-14.5 | -1.044 | 0.02594 | 0.014 | -40.245
-14 | -1.056 | 0.02298 | 0.013 | -45.977
-13.5 | -1.071 | 0.01913 | 0.013 | -56.009
-13 | -1.071 | 0.0181 | 0.012 | -59.154
-12.5 | -1.072 | 0.01603 | 0.012 | -66.879
-12 | -1.065 | 0.01493 | 0.011 | -71.34
-11.5 | -1.052 | 0.01405 | 0.01 | -74.868
-11 | -1.036 | 0.01315 | 0.009 | -78.779
-10.5 | -1.013 | 0.0126 | 0.009 | -80.462
-10 | -0.988 | 0.0118 | 0.008 | -83.68
-9.5 | -0.957 | 0.01125 | 0.007 | -85.139
-9 | -0.923 | 0.01075 | 0.006 | -85.866
-8.5 | -0.885 | 0.0103 | 0.005 | -85.981
-8 | -0.844 | 0.00991 | 0.005 | -85.15
-7.5 | -0.8 | 0.00878 | 0.004 | -91.044
-7 | -0.753 | 0.00941 | 0.003 | -79.958
-6.5 | -0.701 | 0.00902 | 0.002 | -77.748
-6 | -0.648 | 0.00863 | 0.001 | -75.082
-5.5 | -0.593 | 0.00839 | 0 | -70.611
-5 | -0.535 | 0.00809 | 0 | -66.208
-4.5 | -0.477 | 0.00785 | -0.001 | -60.801
-4 | -0.419 | 0.00759 | -0.002 | -55.161
-3.5 | -0.359 | 0.00737 | -0.003 | -48.762
-3 | -0.299 | 0.00721 | -0.004 | -41.534
-2.5 | -0.239 | 0.0047 | -0.005 | -50.808
-2 | -0.178 | 0.00464 | -0.006 | -38.455
-1.5 | -0.117 | 0.00462 | -0.006 | -25.433
-1 | -0.056 | 0.00459 | -0.007 | -12.296
-0.5 | 0.005 | 0.00462 | -0.008 | 1.029
0 | 0.066 | 0.00461 | -0.009 | 14.322
0.5 | 0.127 | 0.00461 | -0.01 | 27.559
1 | 0.188 | 0.00465 | -0.011 | 40.513
1.5 | 0.25 | 0.00473 | -0.012 | 52.788
2 | 0.311 | 0.0048 | -0.013 | 64.687
2.5 | 0.371 | 0.00487 | -0.013 | 76.154
3 | 0.431 | 0.00498 | -0.014 | 86.509
3.5 | 0.491 | 0.00566 | -0.015 | 86.733
4 | 0.551 | 0.00615 | -0.016 | 89.501
4.5 | 0.609 | 0.00804 | -0.017 | 75.753
5 | 0.666 | 0.00809 | -0.018 | 82.396
5.5 | 0.722 | 0.00794 | -0.019 | 90.899
6 | 0.775 | 0.00917 | -0.019 | 84.535
6.5 | 0.827 | 0.00954 | -0.02 | 86.731
7 | 0.877 | 0.00989 | -0.021 | 88.653
7.5 | 0.925 | 0.01033 | -0.022 | 89.456
8 | 0.969 | 0.01078 | -0.023 | 89.956
8.5 | 1.011 | 0.01126 | -0.023 | 89.759
9 | 1.05 | 0.01179 | -0.024 | 89.007
9.5 | 1.085 | 0.01245 | -0.025 | 87.102
10 | 1.116 | 0.01312 | -0.026 | 85.075
10.5 | 1.14 | 0.01384 | -0.026 | 82.395
11 | 1.159 | 0.01457 | -0.027 | 79.545
11.5 | 1.172 | 0.01537 | -0.028 | 76.291
12 | 1.18 | 0.01649 | -0.029 | 71.528
12.5 | 1.182 | 0.01757 | -0.029 | 67.245
13 | 1.179 | 0.01883 | -0.03 | 62.603
13.5 | 1.171 | 0.0202 | -0.031 | 57.974
14 | 1.157 | 0.0221 | -0.031 | 52.328
14.5 | 1.136 | 0.02463 | -0.032 | 46.129
15 | 1.113 | 0.02741 | -0.032 | 40.595
15.5 | 1.084 | 0.03082 | -0.033 | 35.191
16 | 1.046 | 0.03747 | -0.033 | 27.923
16.5 | 1 | 0.04851 | -0.032 | 20.611
17 | 0.895 | 0.1022 | -0.026 | 8.752
17.5 | 0.861 | 0.1142 | -0.025 | 7.536

## 84. Re 6M Mach 0.10 (2)
BIGFOIL.COM POLAR EXPORT
NACA65-115 a=0.2
NACA65-115 a=0.2 |  |  |  | Cl Max: | 1.5945 | at alpha= | 19.5 | deg
XFOIL ncrit=9 |  |  |  | L/D Max: | 100.309 | at alpha= | 9 | deg
Re: | 6000000 |  |  | Cd Min: | 0.05333 | at alpha= | 20 | deg
Mach: | 0.1 |  |  | Cl=0 at alpha= | -0.54414 | deg
|  |  |  | @ Cl=0.1, Cd= | 0.0037619
|  |  |  | @ Cl=0.4, Cd= | 0.0051524
|  |  |  | @ Cl=0.6, Cd= | 0.0074026
alpha (deg) | Cl | Cd | Cm | Cl/Cd
-20 | -1.5513 | 0.04704 | -0.0465 | -32.9783
-19.5 | -1.5495 | 0.04202 | -0.0469 | -36.8753
-19 | -1.5412 | 0.03795 | -0.0466 | -40.6113
-18.5 | -1.5272 | 0.0346 | -0.046 | -44.1387
-18 | -1.5166 | 0.0312 | -0.0448 | -48.609
-17.5 | -1.5077 | 0.0279 | -0.0429 | -54.0394
-17 | -1.4901 | 0.02539 | -0.0411 | -58.6885
-16.5 | -1.4696 | 0.02321 | -0.039 | -63.3175
-16 | -1.445 | 0.0214 | -0.0369 | -67.5234
-15 | -1.3857 | 0.01846 | -0.0332 | -75.065
-14.5 | -1.3567 | 0.01741 | -0.0305 | -77.9265
-14 | -1.3281 | 0.01634 | -0.0275 | -81.2791
-13.5 | -1.2973 | 0.01539 | -0.0246 | -84.295
-13 | -1.2663 | 0.01452 | -0.0215 | -87.2107
-12.5 | -1.2336 | 0.01382 | -0.0182 | -89.2619
-12 | -1.2027 | 0.01317 | -0.0143 | -91.3212
-11.5 | -1.17 | 0.01236 | -0.0107 | -94.6602
-11 | -1.1272 | 0.01173 | -0.0089 | -96.0955
-10.5 | -1.0808 | 0.01121 | -0.0076 | -96.4139
-10 | -1.0323 | 0.01076 | -0.0067 | -95.9387
-9.5 | -0.9825 | 0.01033 | -0.006 | -95.1113
-9 | -0.9314 | 0.00994 | -0.0055 | -93.7022
-8.5 | -0.8799 | 0.00953 | -0.005 | -92.3295
-8 | -0.8283 | 0.00907 | -0.0046 | -91.323
-7.5 | -0.7748 | 0.00874 | -0.0045 | -88.6499
-7 | -0.7204 | 0.00843 | -0.0045 | -85.4567
-6.5 | -0.6654 | 0.00817 | -0.0047 | -81.4443
-6 | -0.6107 | 0.00782 | -0.0047 | -78.0946
-5.5 | -0.5549 | 0.00758 | -0.005 | -73.2058
-5 | -0.4986 | 0.00735 | -0.0054 | -67.8367
-4.5 | -0.4423 | 0.0071 | -0.0057 | -62.2958
-4 | -0.3855 | 0.00687 | -0.0062 | -56.1135
-3.5 | -0.3288 | 0.00664 | -0.0066 | -49.5181
-3 | -0.273 | 0.00624 | -0.0069 | -43.75
-2.5 | -0.218 | 0.00576 | -0.0072 | -37.8472
-2 | -0.1641 | 0.00507 | -0.0074 | -32.3669
-1.5 | -0.1098 | 0.00438 | -0.0077 | -25.0685
-1 | -0.0537 | 0.00393 | -0.0082 | -13.6641
-0.5 | 0.0052 | 0.0038 | -0.0091 | 1.3684
0 | 0.0644 | 0.00375 | -0.0099 | 17.1733
0.5 | 0.1241 | 0.00377 | -0.0109 | 32.9178
1 | 0.1838 | 0.00378 | -0.0118 | 48.6243
1.5 | 0.2433 | 0.00384 | -0.0128 | 63.3594
2 | 0.3019 | 0.00398 | -0.0136 | 75.8543
2.5 | 0.3565 | 0.00458 | -0.0139 | 77.8384
3 | 0.4097 | 0.00528 | -0.014 | 77.5947
3.5 | 0.4627 | 0.00593 | -0.014 | 78.027
4 | 0.515 | 0.0066 | -0.0139 | 78.0303
4.5 | 0.5677 | 0.00715 | -0.0137 | 79.3986
5 | 0.6214 | 0.00757 | -0.0137 | 82.0872
5.5 | 0.6758 | 0.0079 | -0.0138 | 85.5443
6 | 0.7305 | 0.00818 | -0.014 | 89.3032
6.5 | 0.7843 | 0.00851 | -0.014 | 92.1622
7 | 0.8377 | 0.00881 | -0.0139 | 95.0851
7.5 | 0.8894 | 0.00921 | -0.0135 | 96.5689
8 | 0.9414 | 0.00954 | -0.0132 | 98.6792
8.5 | 0.9919 | 0.00991 | -0.0127 | 100.0908
9 | 1.0402 | 0.01037 | -0.0118 | 100.3086
9.5 | 1.0866 | 0.01086 | -0.0105 | 100.0552
10 | 1.1323 | 0.01131 | -0.0092 | 100.1149
10.5 | 1.174 | 0.0118 | -0.0071 | 99.4915
11 | 1.2034 | 0.01236 | -0.0028 | 97.3625
11.5 | 1.2311 | 0.01314 | 0.0013 | 93.691
12 | 1.2607 | 0.01399 | 0.0048 | 90.1144
12.5 | 1.2919 | 0.01482 | 0.0078 | 87.1727
13 | 1.3167 | 0.01568 | 0.0119 | 83.9732
13.5 | 1.3586 | 0.01681 | 0.012 | 80.8209
14 | 1.3887 | 0.0181 | 0.0143 | 76.7238
14.5 | 1.4143 | 0.01971 | 0.0168 | 71.7555
15 | 1.4409 | 0.02137 | 0.0189 | 67.4263
15.5 | 1.4604 | 0.02358 | 0.0213 | 61.9338
16 | 1.4865 | 0.0254 | 0.0229 | 58.5236
16.5 | 1.5087 | 0.0276 | 0.0246 | 54.663
17 | 1.5286 | 0.03009 | 0.0261 | 50.8009
17.5 | 1.5481 | 0.03274 | 0.0272 | 47.2847
18 | 1.5642 | 0.0358 | 0.0283 | 43.6927
18.5 | 1.5792 | 0.03913 | 0.029 | 40.3578
19 | 1.5896 | 0.04304 | 0.0294 | 36.9331
19.5 | 1.5945 | 0.04772 | 0.0295 | 33.4137
20 | 1.593 | 0.05333 | 0.029 | 29.8706

## 85. Re 6M Mach 0.25 (1)
BIGFOIL.COM POLAR EXPORT
NACA65-115 a=0.2
NACA65-115 a=0.2 |  |  |  | Cl Max: | 1.124 | at alpha= | 11 | deg
JavaFoil+Calcfoil stall+Eppler ext transition |  |  |  | L/D Max: | 88.856 | at alpha= | 4 | deg
Re: | 6000000 |  |  | Cd Min: | 0.00463 | at alpha= | -1 | deg
Mach: | 0.25 |  |  | Cl=0 at alpha= | -0.53968 | deg
|  |  |  | @ Cl=0.1, Cd= | 0.0046503
|  |  |  | @ Cl=0.4, Cd= | 0.0049737
|  |  |  | @ Cl=0.6, Cd= | 0.0072914
alpha (deg) | Cl | Cd | Cm | Cl/Cd
-16 | -0.601 | 0.12286 | 0.008 | -4.895
-15.5 | -0.646 | 0.11672 | 0.008 | -5.538
-15 | -0.687 | 0.10685 | 0.008 | -6.433
-14.5 | -0.724 | 0.09969 | 0.008 | -7.262
-14 | -0.757 | 0.09208 | 0.008 | -8.22
-13.5 | -0.785 | 0.08465 | 0.008 | -9.279
-13 | -0.827 | 0.0665 | 0.009 | -12.434
-12.5 | -0.959 | 0.02019 | 0.012 | -47.518
-12 | -0.981 | 0.01732 | 0.011 | -56.634
-11.5 | -0.989 | 0.01595 | 0.01 | -62.022
-11 | -0.99 | 0.01466 | 0.01 | -67.552
-10.5 | -0.984 | 0.01348 | 0.009 | -73.013
-10 | -0.969 | 0.01284 | 0.008 | -75.49
-9.5 | -0.949 | 0.01201 | 0.007 | -78.96
-9 | -0.922 | 0.0113 | 0.006 | -81.564
-8.5 | -0.889 | 0.01079 | 0.006 | -82.397
-8 | -0.852 | 0.01034 | 0.005 | -82.349
-7.5 | -0.81 | 0.00992 | 0.004 | -81.632
-7 | -0.764 | 0.00877 | 0.003 | -87.182
-6.5 | -0.716 | 0.00939 | 0.002 | -76.273
-6 | -0.663 | 0.00896 | 0.001 | -74.008
-5.5 | -0.607 | 0.00857 | 0 | -70.828
-5 | -0.549 | 0.00831 | 0 | -66.082
-4.5 | -0.49 | 0.00802 | -0.001 | -61.103
-4 | -0.43 | 0.00776 | -0.002 | -55.371
-3.5 | -0.369 | 0.0075 | -0.003 | -49.209
-3 | -0.307 | 0.00728 | -0.004 | -42.21
-2.5 | -0.246 | 0.00476 | -0.005 | -51.546
-2 | -0.183 | 0.00469 | -0.006 | -39.062
-1.5 | -0.121 | 0.00464 | -0.007 | -26.021
-1 | -0.058 | 0.00463 | -0.008 | -12.539
-0.5 | 0.005 | 0.00465 | -0.008 | 1.05
0 | 0.068 | 0.00463 | -0.009 | 14.64
0.5 | 0.131 | 0.00467 | -0.01 | 27.991
1 | 0.194 | 0.00471 | -0.011 | 41.078
1.5 | 0.256 | 0.00475 | -0.012 | 54.01
2 | 0.319 | 0.00483 | -0.013 | 66.111
2.5 | 0.381 | 0.00494 | -0.014 | 77.119
3 | 0.443 | 0.00505 | -0.015 | 87.706
3.5 | 0.504 | 0.0058 | -0.016 | 86.911
4 | 0.565 | 0.00636 | -0.016 | 88.856
4.5 | 0.624 | 0.00793 | -0.017 | 78.694
5 | 0.682 | 0.00879 | -0.018 | 77.584
5.5 | 0.738 | 0.00913 | -0.019 | 80.891
6 | 0.792 | 0.0095 | -0.02 | 83.429
6.5 | 0.844 | 0.00987 | -0.021 | 85.516
7 | 0.894 | 0.01031 | -0.022 | 86.684
7.5 | 0.94 | 0.01082 | -0.022 | 86.847
8 | 0.982 | 0.0113 | -0.023 | 86.914
8.5 | 1.02 | 0.01193 | -0.024 | 85.528
9 | 1.055 | 0.01253 | -0.025 | 84.145
9.5 | 1.084 | 0.01324 | -0.026 | 81.836
10 | 1.107 | 0.01415 | -0.026 | 78.23
10.5 | 1.12 | 0.01505 | -0.027 | 74.411
11 | 1.124 | 0.01596 | -0.028 | 70.42
11.5 | 1.12 | 0.01715 | -0.029 | 65.29
12 | 1.106 | 0.01847 | -0.029 | 59.907
12.5 | 1.083 | 0.02015 | -0.03 | 53.76
13 | 1.051 | 0.02224 | -0.03 | 47.238
13.5 | 1.004 | 0.02625 | -0.031 | 38.249
14 | 0.918 | 0.04319 | -0.029 | 21.248
14.5 | 0.788 | 0.09617 | -0.02 | 8.193
15 | 0.736 | 0.10553 | -0.019 | 6.972
15.5 | 0.681 | 0.11397 | -0.019 | 5.976
16 | 0.623 | 0.12299 | -0.018 | 5.065

## 86. Re 6M Mach 0.25 (2)
BIGFOIL.COM POLAR EXPORT
NACA65-115 a=0.2
NACA65-115 a=0.2 |  |  |  | Cl Max: | 1.4982 | at alpha= | 17.5 | deg
XFOIL ncrit=9 |  |  |  | L/D Max: | 97.5048 | at alpha= | 8.5 | deg
Re: | 6000000 |  |  | Cd Min: | 0.13585 | at alpha= | -20 | deg
Mach: | 0.25 |  |  | Cl=0 at alpha= | -0.54523 | deg
|  |  |  | @ Cl=0.1, Cd= | 0.0037916
|  |  |  | @ Cl=0.4, Cd= | 0.0050553
|  |  |  | @ Cl=0.6, Cd= | 0.0074881
alpha (deg) | Cl | Cd | Cm | Cl/Cd
-20 | -1.0794 | 0.13585 | -0.0054 | -7.9455
-19.5 | -1.2377 | 0.09769 | -0.0317 | -12.6697
-19 | -1.2901 | 0.08052 | -0.043 | -16.0221
-18.5 | -1.3294 | 0.06719 | -0.0506 | -19.7857
-18 | -1.3491 | 0.05776 | -0.0546 | -23.357
-17.5 | -1.3574 | 0.05042 | -0.0567 | -26.9219
-17 | -1.3875 | 0.04175 | -0.0579 | -33.2335
-16.5 | -1.3983 | 0.03569 | -0.0571 | -39.179
-16 | -1.396 | 0.03121 | -0.0553 | -44.7293
-15.5 | -1.3849 | 0.02768 | -0.0529 | -50.0325
-14.5 | -1.3363 | 0.02264 | -0.0487 | -59.0239
-14 | -1.3163 | 0.02063 | -0.0447 | -63.8051
-13.5 | -1.2888 | 0.01899 | -0.0413 | -67.8673
-13 | -1.2618 | 0.01738 | -0.0375 | -72.6007
-12.5 | -1.2292 | 0.01617 | -0.034 | -76.0173
-12 | -1.1981 | 0.01498 | -0.0301 | -79.98
-11.5 | -1.1616 | 0.01415 | -0.0265 | -82.0919
-11 | -1.1366 | 0.01299 | -0.021 | -87.4981
-10.5 | -1.1046 | 0.01217 | -0.0161 | -90.7642
-10 | -1.0588 | 0.01153 | -0.0137 | -91.83
-9.5 | -1.0097 | 0.01098 | -0.0118 | -91.9581
-9 | -0.9586 | 0.01046 | -0.0103 | -91.6444
-8.5 | -0.9057 | 0.01001 | -0.0092 | -90.4795
-8 | -0.8523 | 0.00954 | -0.0082 | -89.3396
-7.5 | -0.7988 | 0.00905 | -0.0073 | -88.2652
-7 | -0.7429 | 0.00869 | -0.0068 | -85.4891
-6.5 | -0.6861 | 0.00836 | -0.0065 | -82.0694
-6 | -0.6293 | 0.00804 | -0.0063 | -78.2711
-5.5 | -0.5719 | 0.00772 | -0.0063 | -74.0803
-5 | -0.5137 | 0.00749 | -0.0065 | -68.5848
-4.5 | -0.4554 | 0.00721 | -0.0066 | -63.1623
-4 | -0.3967 | 0.00699 | -0.007 | -56.7525
-3.5 | -0.338 | 0.00674 | -0.0073 | -50.1484
-3 | -0.2804 | 0.00636 | -0.0076 | -44.0881
-2.5 | -0.2238 | 0.00588 | -0.0077 | -38.0612
-1.5 | -0.1131 | 0.00442 | -0.008 | -25.5882
-1 | -0.0553 | 0.00394 | -0.0085 | -14.0355
-0.5 | 0.0055 | 0.00382 | -0.0093 | 1.4398
0 | 0.0668 | 0.00377 | -0.0103 | 17.7188
0.5 | 0.1284 | 0.00381 | -0.0112 | 33.7008
1 | 0.1902 | 0.00381 | -0.0122 | 49.9213
1.5 | 0.2517 | 0.00386 | -0.0132 | 65.2073
2 | 0.3124 | 0.00401 | -0.014 | 77.9052
2.5 | 0.3686 | 0.00461 | -0.0142 | 79.9566
3 | 0.4229 | 0.00538 | -0.0142 | 78.6059
3.5 | 0.4767 | 0.00608 | -0.014 | 78.4046
4 | 0.5298 | 0.0068 | -0.0136 | 77.9118
4.5 | 0.5835 | 0.00737 | -0.0132 | 79.1723
5 | 0.6394 | 0.00777 | -0.0131 | 82.2909
5.5 | 0.6957 | 0.00808 | -0.013 | 86.1015
6 | 0.7514 | 0.00842 | -0.0128 | 89.2399
6.5 | 0.8071 | 0.00874 | -0.0125 | 92.3455
7 | 0.8611 | 0.00912 | -0.0118 | 94.4189
7.5 | 0.9144 | 0.00953 | -0.011 | 95.9496
8 | 0.9667 | 0.00992 | -0.01 | 97.4496
8.5 | 1.016 | 0.01042 | -0.0085 | 97.5048
9 | 1.0622 | 0.01098 | -0.0064 | 96.7395
9.5 | 1.1049 | 0.01147 | -0.0036 | 96.3296
10 | 1.1367 | 0.01207 | 0.0011 | 94.1756
10.5 | 1.1692 | 0.01285 | 0.0053 | 90.9883
11 | 1.1987 | 0.0139 | 0.0095 | 86.2374
11.5 | 1.2329 | 0.01485 | 0.0129 | 83.0236
12 | 1.2635 | 0.01606 | 0.0165 | 78.6737
12.5 | 1.2934 | 0.01728 | 0.02 | 74.8495
13 | 1.3309 | 0.01873 | 0.0216 | 71.0571
13.5 | 1.3603 | 0.02047 | 0.0244 | 66.4533
14 | 1.3807 | 0.02287 | 0.0275 | 60.3717
14.5 | 1.4044 | 0.02518 | 0.0302 | 55.7744
15 | 1.4286 | 0.0276 | 0.0324 | 51.7609
15.5 | 1.4491 | 0.03041 | 0.0345 | 47.6521
16 | 1.4697 | 0.03341 | 0.0363 | 43.9898
16.5 | 1.4822 | 0.03725 | 0.0378 | 39.7906
17 | 1.4922 | 0.04156 | 0.0389 | 35.9047
17.5 | 1.4982 | 0.0465 | 0.0394 | 32.2194
18 | 1.4946 | 0.05272 | 0.0392 | 28.3498
18.5 | 1.4849 | 0.06008 | 0.0379 | 24.7154
19 | 1.474 | 0.06811 | 0.0355 | 21.6415
19.5 | 1.4555 | 0.07772 | 0.0317 | 18.7275
20 | 1.4309 | 0.08887 | 0.0262 | 16.101

## 87. Re 6M Mach 0.50 (1)
BIGFOIL.COM POLAR EXPORT
NACA65-115 a=0.2
NACA65-115 a=0.2 |  |  |  | Cl Max: | 1.125 | at alpha= | 20 | deg
JavaFoil+Calcfoil stall+Eppler ext transition |  |  |  | L/D Max: | 88.069 | at alpha= | 3.5 | deg
Re: | 6000000 |  |  | Cd Min: | 0.00477 | at alpha= | -0.5 | deg
Mach: | 0.5 |  |  | Cl=0 at alpha= | -0.53571 | deg
|  |  |  | @ Cl=0.1, Cd= | 0.0047963
|  |  |  | @ Cl=0.4, Cd= | 0.0051548
|  |  |  | @ Cl=0.6, Cd= | 0.0079792
alpha (deg) | Cl | Cd | Cm | Cl/Cd
-20 | -1.082 | 0.15272 | 0.016 | -7.082
-19.5 | -1.05 | 0.14883 | 0.015 | -7.053
-19 | -1.019 | 0.14475 | 0.014 | -7.042
-18.5 | -0.992 | 0.14247 | 0.014 | -6.961
-18 | -0.965 | 0.13769 | 0.013 | -7.007
-17.5 | -0.941 | 0.13378 | 0.013 | -7.034
-17 | -0.91 | 0.13074 | 0.012 | -6.963
-16.5 | -0.881 | 0.13916 | 0.011 | -6.332
-16 | -0.855 | 0.12242 | 0.011 | -6.984
-15.5 | -0.83 | 0.11973 | 0.011 | -6.932
-15 | -0.801 | 0.11297 | 0.01 | -7.093
-14.5 | -0.772 | 0.10382 | 0.009 | -7.44
-14 | -0.745 | 0.09675 | 0.009 | -7.704
-13.5 | -0.718 | 0.08975 | 0.008 | -8.003
-13 | -0.691 | 0.09548 | 0.008 | -7.233
-12.5 | -0.663 | 0.08829 | 0.007 | -7.512
-12 | -0.637 | 0.07977 | 0.007 | -7.984
-11.5 | -0.619 | 0.06689 | 0.008 | -9.258
-11 | -0.688 | 0.01946 | 0.01 | -35.378
-10.5 | -0.552 | 0.07901 | 0.005 | -6.987
-10 | -0.525 | 0.06707 | 0.004 | -7.827
-9.5 | -0.499 | 0.05997 | 0.004 | -8.328
-9 | -0.564 | 0.01553 | 0.007 | -36.333
-8.5 | -0.536 | 0.01381 | 0.006 | -38.849
-8 | -0.414 | 0.05422 | 0.002 | -7.642
-7.5 | -0.75 | 0.01264 | 0.004 | -59.309
-7 | -0.769 | 0.01145 | 0.003 | -67.168
-6.5 | -0.748 | 0.01077 | 0.002 | -69.461
-6 | -0.709 | 0.01018 | 0.001 | -69.6
-5.5 | -0.659 | 0.00966 | 0 | -68.162
-5 | -0.601 | 0.00919 | 0 | -65.441
-4.5 | -0.54 | 0.00807 | -0.001 | -66.935
-4 | -0.477 | 0.00862 | -0.002 | -55.362
-3.5 | -0.411 | 0.00824 | -0.003 | -49.824
-3 | -0.343 | 0.00788 | -0.004 | -43.49
-2.5 | -0.274 | 0.0049 | -0.005 | -55.931
-2 | -0.205 | 0.00486 | -0.006 | -42.067
-1.5 | -0.135 | 0.0048 | -0.007 | -28.096
-1 | -0.065 | 0.00478 | -0.008 | -13.575
-0.5 | 0.005 | 0.00477 | -0.009 | 1.145
0 | 0.076 | 0.00481 | -0.01 | 15.753
0.5 | 0.146 | 0.00477 | -0.011 | 30.644
1 | 0.216 | 0.0049 | -0.012 | 44.147
1.5 | 0.287 | 0.00498 | -0.013 | 57.573
2 | 0.357 | 0.00508 | -0.014 | 70.34
2.5 | 0.426 | 0.0052 | -0.015 | 81.856
3 | 0.494 | 0.00585 | -0.016 | 84.57
3.5 | 0.563 | 0.00639 | -0.017 | 88.069
4 | 0.624 | 0.00901 | -0.018 | 69.181
4.5 | 0.687 | 0.00956 | -0.019 | 71.904
5 | 0.749 | 0.01007 | -0.02 | 74.379
5.5 | 0.806 | 0.01056 | -0.021 | 76.318
6 | 0.857 | 0.01114 | -0.022 | 76.945
6.5 | 0.9 | 0.01182 | -0.023 | 76.157
7 | 0.931 | 0.01269 | -0.024 | 73.422
7.5 | 0.942 | 0.01384 | -0.025 | 68.037
8 | 0.909 | 0.01504 | -0.026 | 60.416
8.5 | 0.6 | 0.01683 | -0.026 | 35.644
9 | 0.527 | 0.06229 | -0.013 | 8.456
9.5 | 0.665 | 0.01811 | -0.028 | 36.703
10 | 0.693 | 0.0199 | -0.029 | 34.848
10.5 | 0.612 | 0.06938 | -0.016 | 8.816
11 | 0.636 | 0.0784 | -0.015 | 8.116
11.5 | 0.785 | 0.02307 | -0.031 | 34.033
12 | 0.798 | 0.02993 | -0.031 | 26.664
12.5 | 0.723 | 0.08407 | -0.02 | 8.595
13 | 0.746 | 0.09468 | -0.019 | 7.882
13.5 | 0.774 | 0.1027 | -0.019 | 7.534
14 | 0.801 | 0.09754 | -0.02 | 8.207
14.5 | 0.827 | 0.10854 | -0.02 | 7.618
15 | 0.858 | 0.11297 | -0.022 | 7.591
15.5 | 0.883 | 0.12289 | -0.022 | 7.185
16 | 0.909 | 0.11861 | -0.023 | 7.66
16.5 | 0.937 | 0.12511 | -0.024 | 7.489
17 | 0.972 | 0.1258 | -0.027 | 7.728
17.5 | 0.991 | 0.1311 | -0.025 | 7.556
18 | 1.017 | 0.13568 | -0.026 | 7.499
18.5 | 1.049 | 0.13933 | -0.028 | 7.526
19 | 1.08 | 0.14456 | -0.029 | 7.473
19.5 | 1.111 | 0.14891 | -0.031 | 7.464
20 | 1.125 | 0.15579 | -0.029 | 7.224

## 88. Re 6M Mach 0.50 (2)
BIGFOIL.COM POLAR EXPORT
NACA65-115 a=0.2
NACA65-115 a=0.2 |  |  |  | Cl Max: | 1.0473 | at alpha= | 10 | deg
XFOIL ncrit=9 |  |  |  | L/D Max: | 88.6792 | at alpha= | 2.5 | deg
Re: | 6000000 |  |  | Cd Min: | 0.13779 | at alpha= | 15 | deg
Mach: | 0.5 |  |  | Cl=0 at alpha= | -99 | deg
|  |  |  | @ Cl=0.1, Cd= | 0.0039264
|  |  |  | @ Cl=0.4, Cd= | 0.0045367
|  |  |  | @ Cl=0.6, Cd= | 0.0077742
alpha (deg) | Cl | Cd | Cm | Cl/Cd
0 | 0.0775 | 0.00392 | -0.0117 | 19.7704
0.5 | 0.1484 | 0.00394 | -0.0129 | 37.665
1 | 0.2189 | 0.00397 | -0.014 | 55.1385
1.5 | 0.29 | 0.00401 | -0.0151 | 72.3192
2 | 0.3599 | 0.00413 | -0.0159 | 87.1429
2.5 | 0.423 | 0.00477 | -0.0158 | 88.6792
3 | 0.4797 | 0.00579 | -0.0146 | 82.8497
3.5 | 0.5344 | 0.00677 | -0.0129 | 78.9365
4 | 0.5881 | 0.00767 | -0.0108 | 76.6754
4.5 | 0.6475 | 0.00819 | -0.0092 | 79.0598
5 | 0.7089 | 0.00861 | -0.0077 | 82.3345
5.5 | 0.7677 | 0.00907 | -0.0056 | 84.6417
6 | 0.8242 | 0.00955 | -0.0028 | 86.3037
6.5 | 0.8647 | 0.01017 | 0.0029 | 85.0246
7 | 0.9044 | 0.01096 | 0.0085 | 82.5182
7.5 | 0.9444 | 0.01199 | 0.0138 | 78.7656
8 | 0.9832 | 0.01327 | 0.0189 | 74.0919
8.5 | 1.0125 | 0.01512 | 0.0248 | 66.9643
9 | 1.0364 | 0.01744 | 0.0308 | 59.4266
9.5 | 1.0468 | 0.02065 | 0.0372 | 50.6925
10 | 1.0473 | 0.02473 | 0.0435 | 42.3494
11 | 1.0221 | 0.03632 | 0.0522 | 28.1415
11.5 | 0.9853 | 0.04518 | 0.0531 | 21.8083
12 | 0.952 | 0.05488 | 0.0513 | 17.3469
12.5 | 0.916 | 0.06544 | 0.048 | 13.9976
13 | 0.8878 | 0.07985 | 0.0369 | 11.1183
13.5 | 0.8631 | 0.09361 | 0.0278 | 9.2202
14 | 0.8391 | 0.10855 | 0.0178 | 7.7301
14.5 | 0.8155 | 0.1237 | 0.0086 | 6.5926
15 | 0.8001 | 0.13779 | -0.0003 | 5.8067

## 89. Re 7M Mach 0.00 (1)
BIGFOIL.COM POLAR EXPORT
NACA65-115 a=0.2
NACA65-115 a=0.2 |  |  |  | Cl Max: | 1.195 | at alpha= | 12.5 | deg
JavaFoil+Calcfoil stall+Eppler ext transition |  |  |  | L/D Max: | 92.979 | at alpha= | 8 | deg
Re: | 7000000 |  |  | Cd Min: | 0.00454 | at alpha= | -1 | deg
Mach: | 0 |  |  | Cl=0 at alpha= | -0.54098 | deg
|  |  |  | @ Cl=0.1, Cd= | 0.0045744
|  |  |  | @ Cl=0.4, Cd= | 0.005149
|  |  |  | @ Cl=0.6, Cd= | 0.0078793
alpha (deg) | Cl | Cd | Cm | Cl/Cd
-18.5 | -0.817 | 0.13179 | 0.012 | -6.201
-18 | -0.839 | 0.12445 | 0.012 | -6.745
-17.5 | -0.86 | 0.11814 | 0.012 | -7.281
-17 | -0.884 | 0.10726 | 0.012 | -8.246
-16.5 | -0.909 | 0.09589 | 0.012 | -9.483
-16 | -0.917 | 0.09715 | 0.011 | -9.44
-15.5 | -1.04 | 0.03276 | 0.015 | -31.751
-15 | -1.064 | 0.02627 | 0.015 | -40.499
-14.5 | -1.081 | 0.02191 | 0.014 | -49.36
-14 | -1.091 | 0.01932 | 0.013 | -56.462
-13.5 | -1.095 | 0.01744 | 0.013 | -62.773
-13 | -1.092 | 0.01621 | 0.012 | -67.392
-12.5 | -1.087 | 0.01498 | 0.011 | -72.548
-12 | -1.076 | 0.01418 | 0.011 | -75.845
-11.5 | -1.061 | 0.01339 | 0.01 | -79.192
-11 | -1.042 | 0.01255 | 0.009 | -83.037
-10.5 | -1.018 | 0.01204 | 0.009 | -84.549
-10 | -0.991 | 0.01134 | 0.008 | -87.328
-9.5 | -0.959 | 0.01083 | 0.007 | -88.515
-9 | -0.924 | 0.01035 | 0.006 | -89.273
-8.5 | -0.885 | 0.00994 | 0.005 | -89.058
-8 | -0.843 | 0.00879 | 0.005 | -95.965
-7.5 | -0.799 | 0.0094 | 0.004 | -84.986
-7 | -0.75 | 0.0091 | 0.003 | -82.449
-6.5 | -0.698 | 0.00871 | 0.002 | -80.16
-6 | -0.645 | 0.00836 | 0.001 | -77.174
-5.5 | -0.59 | 0.00811 | 0 | -72.71
-5 | -0.533 | 0.00785 | 0 | -67.943
-4.5 | -0.475 | 0.00763 | -0.001 | -62.288
-4 | -0.417 | 0.00744 | -0.002 | -55.977
-3.5 | -0.358 | 0.00716 | -0.003 | -49.927
-3 | -0.298 | 0.00702 | -0.004 | -42.414
-2.5 | -0.238 | 0.00466 | -0.005 | -51.022
-2 | -0.177 | 0.00459 | -0.006 | -38.663
-1.5 | -0.117 | 0.00459 | -0.006 | -25.456
-1 | -0.056 | 0.00454 | -0.007 | -12.359
-0.5 | 0.005 | 0.00455 | -0.008 | 1.04
0 | 0.066 | 0.00458 | -0.009 | 14.332
0.5 | 0.127 | 0.00457 | -0.01 | 27.662
1 | 0.187 | 0.00463 | -0.011 | 40.497
1.5 | 0.248 | 0.00466 | -0.012 | 53.272
2 | 0.309 | 0.00476 | -0.013 | 64.944
2.5 | 0.369 | 0.00487 | -0.013 | 75.835
3 | 0.429 | 0.00541 | -0.014 | 79.273
3.5 | 0.489 | 0.00575 | -0.015 | 85.059
4 | 0.548 | 0.00624 | -0.016 | 87.834
4.5 | 0.607 | 0.0081 | -0.017 | 74.906
5 | 0.664 | 0.00817 | -0.018 | 81.253
5.5 | 0.719 | 0.00809 | -0.019 | 88.883
6 | 0.773 | 0.00891 | -0.019 | 86.768
6.5 | 0.825 | 0.00923 | -0.02 | 89.376
7 | 0.875 | 0.00958 | -0.021 | 91.282
7.5 | 0.923 | 0.00999 | -0.022 | 92.342
8 | 0.968 | 0.01041 | -0.023 | 92.979
8.5 | 1.01 | 0.01087 | -0.023 | 92.936
9 | 1.049 | 0.01136 | -0.024 | 92.325
9.5 | 1.085 | 0.01198 | -0.025 | 90.574
10 | 1.117 | 0.01259 | -0.026 | 88.738
10.5 | 1.144 | 0.01326 | -0.026 | 86.233
11 | 1.164 | 0.01394 | -0.027 | 83.496
11.5 | 1.179 | 0.01467 | -0.028 | 80.394
12 | 1.19 | 0.01563 | -0.029 | 76.139
12.5 | 1.195 | 0.0166 | -0.029 | 71.99
13 | 1.195 | 0.0179 | -0.03 | 66.756
13.5 | 1.191 | 0.01902 | -0.031 | 62.612
14 | 1.181 | 0.02067 | -0.031 | 57.138
14.5 | 1.166 | 0.02274 | -0.032 | 51.299
15 | 1.148 | 0.02485 | -0.032 | 46.211
15.5 | 1.127 | 0.02733 | -0.033 | 41.221
16 | 1.099 | 0.0313 | -0.033 | 35.096
16.5 | 1.068 | 0.03601 | -0.033 | 29.655
17 | 1.031 | 0.04356 | -0.033 | 23.661
17.5 | 0.967 | 0.06709 | -0.032 | 14.415

## 90. Re 7M Mach 0.00 (2)
BIGFOIL.COM POLAR EXPORT
NACA65-115 a=0.2
NACA65-115 a=0.2 |  |  |  | Cl Max: | 1.6287 | at alpha= | 20 | deg
XFOIL ncrit=9 |  |  |  | L/D Max: | 104.82 | at alpha= | 10 | deg
Re: | 7000000 |  |  | Cd Min: | 0.04698 | at alpha= | 20 | deg
Mach: | 0 |  |  | Cl=0 at alpha= | -0.54412 | deg
|  |  |  | @ Cl=0.1, Cd= | 0.00366
|  |  |  | @ Cl=0.4, Cd= | 0.0052757
|  |  |  | @ Cl=0.6, Cd= | 0.0072453
alpha (deg) | Cl | Cd | Cm | Cl/Cd
-20 | -1.6051 | 0.0392 | -0.0441 | -40.9464
-19.5 | -1.5955 | 0.03551 | -0.0436 | -44.931
-19 | -1.5808 | 0.03248 | -0.0428 | -48.67
-18.5 | -1.5636 | 0.0298 | -0.0417 | -52.4698
-18 | -1.5435 | 0.0275 | -0.0405 | -56.1273
-17.5 | -1.5291 | 0.02487 | -0.0385 | -61.4837
-17 | -1.5095 | 0.02275 | -0.0365 | -66.3516
-16.5 | -1.4871 | 0.0209 | -0.0344 | -71.1531
-15 | -1.4032 | 0.01692 | -0.028 | -82.9314
-14.5 | -1.3746 | 0.01594 | -0.0251 | -86.2359
-14 | -1.3448 | 0.01503 | -0.0222 | -89.4744
-13.5 | -1.3137 | 0.01423 | -0.0192 | -92.319
-13 | -1.283 | 0.01351 | -0.0159 | -94.9667
-12.5 | -1.2525 | 0.01293 | -0.0121 | -96.8677
-12 | -1.2145 | 0.01241 | -0.0096 | -97.8646
-11.5 | -1.172 | 0.01183 | -0.0079 | -99.0702
-11 | -1.1286 | 0.0112 | -0.0063 | -100.7679
-10.5 | -1.0815 | 0.01071 | -0.0054 | -100.9804
-10 | -1.0325 | 0.01027 | -0.0047 | -100.5355
-9.5 | -0.9822 | 0.00988 | -0.0043 | -99.413
-9 | -0.9309 | 0.00951 | -0.004 | -97.8864
-8.5 | -0.8784 | 0.00918 | -0.0038 | -95.6863
-8 | -0.8266 | 0.00877 | -0.0036 | -94.2531
-7.5 | -0.7734 | 0.00842 | -0.0035 | -91.8527
-7 | -0.7191 | 0.00815 | -0.0037 | -88.2331
-6.5 | -0.6641 | 0.00788 | -0.0039 | -84.2766
-6 | -0.6093 | 0.0076 | -0.0041 | -80.1711
-5.5 | -0.5537 | 0.00734 | -0.0045 | -75.436
-5 | -0.4975 | 0.00715 | -0.0049 | -69.5804
-4.5 | -0.4413 | 0.00689 | -0.0053 | -64.0493
-4 | -0.3847 | 0.0067 | -0.0059 | -57.4179
-3.5 | -0.3279 | 0.00647 | -0.0064 | -50.6801
-2.5 | -0.2167 | 0.0057 | -0.0071 | -38.0175
-2 | -0.1622 | 0.00512 | -0.0075 | -31.6797
-1.5 | -0.1073 | 0.00457 | -0.0079 | -23.4792
-1 | -0.0527 | 0.00389 | -0.0082 | -13.5476
-0.5 | 0.0051 | 0.00372 | -0.009 | 1.371
0 | 0.0642 | 0.00366 | -0.0099 | 17.541
0.5 | 0.1234 | 0.00366 | -0.0108 | 33.7158
1 | 0.1827 | 0.00369 | -0.0118 | 49.5122
1.5 | 0.2418 | 0.00374 | -0.0127 | 64.6524
2 | 0.2995 | 0.00399 | -0.0134 | 75.0627
2.5 | 0.3522 | 0.00475 | -0.0136 | 74.1474
3.5 | 0.4595 | 0.00593 | -0.0139 | 77.4874
4 | 0.5124 | 0.00652 | -0.0139 | 78.589
4.5 | 0.5656 | 0.00701 | -0.014 | 80.6847
5 | 0.6197 | 0.00738 | -0.0141 | 83.9702
5.5 | 0.6743 | 0.00767 | -0.0143 | 87.914
6 | 0.7289 | 0.00796 | -0.0145 | 91.5704
6.5 | 0.7829 | 0.00823 | -0.0147 | 95.1276
7 | 0.8362 | 0.00854 | -0.0147 | 97.9157
7.5 | 0.8885 | 0.00889 | -0.0145 | 99.9438
8 | 0.9407 | 0.0092 | -0.0144 | 102.25
8.5 | 0.9914 | 0.00957 | -0.014 | 103.5946
9 | 1.04 | 0.01002 | -0.0133 | 103.7924
9.5 | 1.0884 | 0.01041 | -0.0126 | 104.5533
10 | 1.1352 | 0.01083 | -0.0116 | 104.8199
10.5 | 1.1795 | 0.0113 | -0.0102 | 104.3805
11 | 1.2178 | 0.01183 | -0.0077 | 102.9417
11.5 | 1.244 | 0.01247 | -0.003 | 99.7594
12 | 1.275 | 0.01313 | 0.0004 | 97.1059
12.5 | 1.3064 | 0.01387 | 0.0034 | 94.1889
13 | 1.3362 | 0.0147 | 0.0064 | 90.898
13.5 | 1.374 | 0.01556 | 0.0076 | 88.3033
14 | 1.4006 | 0.0167 | 0.0106 | 83.8683
14.5 | 1.4258 | 0.01819 | 0.0132 | 78.3837
15 | 1.4533 | 0.01965 | 0.0153 | 73.9593
15.5 | 1.4774 | 0.02138 | 0.0175 | 69.102
16 | 1.504 | 0.02302 | 0.0192 | 65.3345
16.5 | 1.5271 | 0.02497 | 0.0209 | 61.1574
17 | 1.5488 | 0.02711 | 0.0225 | 57.1302
17.5 | 1.5697 | 0.0294 | 0.0238 | 53.3912
18 | 1.5881 | 0.03202 | 0.025 | 49.5971
18.5 | 1.6044 | 0.03493 | 0.026 | 45.9319
19 | 1.6174 | 0.03831 | 0.0267 | 42.2187
19.5 | 1.6256 | 0.04227 | 0.0272 | 38.4575
20 | 1.6287 | 0.04698 | 0.0273 | 34.6679

## 91. Re 7M Mach 0.10 (1)
BIGFOIL.COM POLAR EXPORT
NACA65-115 a=0.2
NACA65-115 a=0.2 |  |  |  | Cl Max: | 1.184 | at alpha= | 12.5 | deg
JavaFoil+Calcfoil stall+Eppler ext transition |  |  |  | L/D Max: | 92.56 | at alpha= | 8 | deg
Re: | 7000000 |  |  | Cd Min: | 0.00454 | at alpha= | -0.5 | deg
Mach: | 0.1 |  |  | Cl=0 at alpha= | -0.54098 | deg
|  |  |  | @ Cl=0.1, Cd= | 0.0045811
|  |  |  | @ Cl=0.4, Cd= | 0.0051352
|  |  |  | @ Cl=0.6, Cd= | 0.0078412
alpha (deg) | Cl | Cd | Cm | Cl/Cd
-18.5 | -0.763 | 0.1408 | 0.011 | -5.42
-18 | -0.791 | 0.12917 | 0.012 | -6.125
-17.5 | -0.812 | 0.12766 | 0.011 | -6.358
-17 | -0.84 | 0.1144 | 0.011 | -7.343
-16.5 | -0.857 | 0.11289 | 0.01 | -7.595
-16 | -0.878 | 0.10526 | 0.01 | -8.345
-15.5 | -0.975 | 0.04765 | 0.014 | -20.462
-15 | -1.024 | 0.03052 | 0.014 | -33.55
-14.5 | -1.051 | 0.0237 | 0.014 | -44.351
-14 | -1.067 | 0.02022 | 0.014 | -52.78
-13.5 | -1.076 | 0.018 | 0.013 | -59.763
-13 | -1.076 | 0.01686 | 0.012 | -63.838
-12.5 | -1.075 | 0.01537 | 0.012 | -69.937
-12 | -1.066 | 0.01444 | 0.011 | -73.873
-11.5 | -1.054 | 0.01361 | 0.01 | -77.434
-11 | -1.037 | 0.01275 | 0.009 | -81.316
-10.5 | -1.015 | 0.01222 | 0.009 | -83.031
-10 | -0.989 | 0.01146 | 0.008 | -86.286
-9.5 | -0.959 | 0.01093 | 0.007 | -87.723
-9 | -0.924 | 0.01046 | 0.006 | -88.376
-8.5 | -0.886 | 0.01002 | 0.005 | -88.452
-8 | -0.845 | 0.00889 | 0.005 | -95.057
-7.5 | -0.802 | 0.0095 | 0.004 | -84.37
-7 | -0.753 | 0.0091 | 0.003 | -82.675
-6.5 | -0.701 | 0.00879 | 0.002 | -79.798
-6 | -0.648 | 0.00845 | 0.001 | -76.675
-5.5 | -0.593 | 0.00813 | 0 | -72.893
-5 | -0.536 | 0.0079 | 0 | -67.775
-4.5 | -0.477 | 0.00761 | -0.001 | -62.717
-4 | -0.419 | 0.00743 | -0.002 | -56.364
-3.5 | -0.359 | 0.00721 | -0.003 | -49.847
-3 | -0.299 | 0.00704 | -0.004 | -42.53
-2.5 | -0.239 | 0.00467 | -0.005 | -51.125
-2 | -0.178 | 0.00463 | -0.006 | -38.512
-1.5 | -0.117 | 0.00457 | -0.006 | -25.675
-1 | -0.056 | 0.00456 | -0.007 | -12.38
-0.5 | 0.005 | 0.00454 | -0.008 | 1.047
0 | 0.066 | 0.00457 | -0.009 | 14.446
0.5 | 0.127 | 0.00459 | -0.01 | 27.718
1 | 0.188 | 0.00464 | -0.011 | 40.587
1.5 | 0.25 | 0.00465 | -0.012 | 53.727
2 | 0.311 | 0.00475 | -0.013 | 65.439
2.5 | 0.371 | 0.00485 | -0.013 | 76.456
3 | 0.431 | 0.00544 | -0.014 | 79.222
3.5 | 0.491 | 0.00573 | -0.015 | 85.658
4 | 0.551 | 0.00623 | -0.016 | 88.441
4.5 | 0.61 | 0.00817 | -0.017 | 74.613
5 | 0.667 | 0.00823 | -0.018 | 80.998
5.5 | 0.722 | 0.00813 | -0.019 | 88.826
6 | 0.776 | 0.00895 | -0.019 | 86.747
6.5 | 0.828 | 0.00929 | -0.02 | 89.108
7 | 0.878 | 0.00964 | -0.021 | 91.061
7.5 | 0.926 | 0.01006 | -0.022 | 92.023
8 | 0.97 | 0.01048 | -0.023 | 92.56
8.5 | 1.012 | 0.01098 | -0.023 | 92.216
9 | 1.051 | 0.01147 | -0.024 | 91.603
9.5 | 1.086 | 0.0121 | -0.025 | 89.721
10 | 1.117 | 0.01275 | -0.026 | 87.658
10.5 | 1.142 | 0.01343 | -0.027 | 84.995
11 | 1.16 | 0.01413 | -0.027 | 82.101
11.5 | 1.174 | 0.0149 | -0.028 | 78.806
12 | 1.181 | 0.01607 | -0.029 | 73.485
12.5 | 1.184 | 0.017 | -0.029 | 69.611
13 | 1.181 | 0.01821 | -0.03 | 64.818
13.5 | 1.173 | 0.0195 | -0.031 | 60.139
14 | 1.159 | 0.0213 | -0.031 | 54.41
14.5 | 1.139 | 0.02362 | -0.032 | 48.229
15 | 1.116 | 0.0261 | -0.032 | 42.757
15.5 | 1.087 | 0.02973 | -0.033 | 36.556
16 | 1.054 | 0.03438 | -0.033 | 30.646
16.5 | 1.008 | 0.04425 | -0.033 | 22.783
17 | 0.915 | 0.08558 | -0.029 | 10.696
17.5 | 0.866 | 0.10875 | -0.026 | 7.965

## 92. Re 7M Mach 0.10 (2)
BIGFOIL.COM POLAR EXPORT
NACA65-115 a=0.2
NACA65-115 a=0.2 |  |  |  | Cl Max: | 1.6186 | at alpha= | 20 | deg
XFOIL ncrit=9 |  |  |  | L/D Max: | 104.214 | at alpha= | 10 | deg
Re: | 7000000 |  |  | Cd Min: | 0.05046 | at alpha= | 20 | deg
Mach: | 0.1 |  |  | Cl=0 at alpha= | -0.54467 | deg
|  |  |  | @ Cl=0.1, Cd= | 0.003664
|  |  |  | @ Cl=0.4, Cd= | 0.0052634
|  |  |  | @ Cl=0.6, Cd= | 0.0072536
alpha (deg) | Cl | Cd | Cm | Cl/Cd
-20 | -1.5909 | 0.04292 | -0.0469 | -37.0666
-19.5 | -1.5847 | 0.03861 | -0.0467 | -41.0438
-19 | -1.5731 | 0.03503 | -0.0461 | -44.9072
-18.5 | -1.5577 | 0.03199 | -0.0452 | -48.6933
-18 | -1.5394 | 0.02933 | -0.044 | -52.4855
-17.5 | -1.5176 | 0.02709 | -0.0426 | -56.0207
-17 | -1.5041 | 0.02434 | -0.0403 | -61.7954
-16.5 | -1.4842 | 0.02219 | -0.0381 | -66.886
-16 | -1.4613 | 0.02033 | -0.0357 | -71.879
-15.5 | -1.4341 | 0.01882 | -0.0334 | -76.2009
-15 | -1.4033 | 0.0176 | -0.0314 | -79.733
-14.5 | -1.3753 | 0.01652 | -0.0284 | -83.2506
-14 | -1.3457 | 0.01551 | -0.0254 | -86.7634
-13.5 | -1.3144 | 0.01463 | -0.0223 | -89.8428
-13 | -1.2833 | 0.01383 | -0.019 | -92.791
-12.5 | -1.2518 | 0.01317 | -0.0154 | -95.0494
-12 | -1.2193 | 0.01262 | -0.0116 | -96.6165
-11.5 | -1.1757 | 0.01211 | -0.0099 | -97.0851
-11 | -1.1339 | 0.01138 | -0.0078 | -99.6397
-10.5 | -1.0873 | 0.01085 | -0.0066 | -100.212
-10 | -1.0384 | 0.01038 | -0.0057 | -100.0385
-9.5 | -0.9879 | 0.00997 | -0.0051 | -99.0873
-9 | -0.9364 | 0.00959 | -0.0047 | -97.6434
-8.5 | -0.8837 | 0.00924 | -0.0044 | -95.6385
-7.5 | -0.7779 | 0.00847 | -0.004 | -91.8418
-7 | -0.7233 | 0.00819 | -0.004 | -88.315
-6.5 | -0.668 | 0.00791 | -0.0042 | -84.4501
-6 | -0.6127 | 0.00763 | -0.0044 | -80.3014
-5.5 | -0.5569 | 0.00736 | -0.0047 | -75.6658
-5 | -0.5003 | 0.00717 | -0.0051 | -69.7768
-4.5 | -0.4437 | 0.00691 | -0.0055 | -64.2113
-3.5 | -0.3297 | 0.00648 | -0.0065 | -50.8796
-3 | -0.2735 | 0.00614 | -0.0069 | -44.544
-2.5 | -0.2178 | 0.00573 | -0.0072 | -38.0105
-2 | -0.1629 | 0.00514 | -0.0075 | -31.6926
-1.5 | -0.1078 | 0.00457 | -0.0079 | -23.5886
-1 | -0.053 | 0.00389 | -0.0083 | -13.6247
-0.5 | 0.0052 | 0.00372 | -0.0091 | 1.3978
0 | 0.0646 | 0.00367 | -0.01 | 17.6022
0.5 | 0.1241 | 0.00366 | -0.0109 | 33.9071
1 | 0.1839 | 0.0037 | -0.0119 | 49.7027
1.5 | 0.2433 | 0.00374 | -0.0128 | 65.0535
2 | 0.3013 | 0.00399 | -0.0135 | 75.5138
2.5 | 0.3544 | 0.00476 | -0.0136 | 74.4538
3.5 | 0.4622 | 0.00595 | -0.014 | 77.6807
4 | 0.5152 | 0.00655 | -0.0139 | 78.6565
4.5 | 0.5686 | 0.00704 | -0.0139 | 80.767
5 | 0.623 | 0.00741 | -0.014 | 84.0756
5.5 | 0.6781 | 0.0077 | -0.0142 | 88.0649
6 | 0.7328 | 0.00799 | -0.0143 | 91.7146
6.5 | 0.7872 | 0.00827 | -0.0144 | 95.1874
7 | 0.8408 | 0.0086 | -0.0144 | 97.7674
7.5 | 0.8934 | 0.00894 | -0.0142 | 99.9329
8 | 0.9458 | 0.00926 | -0.0139 | 102.1382
8.5 | 0.9965 | 0.00965 | -0.0134 | 103.2642
9 | 1.0449 | 0.01012 | -0.0125 | 103.251
9.5 | 1.0936 | 0.01051 | -0.0117 | 104.0533
10 | 1.1401 | 0.01094 | -0.0105 | 104.2139
10.5 | 1.1835 | 0.01144 | -0.0087 | 103.4528
11 | 1.2157 | 0.01201 | -0.0049 | 101.224
11.5 | 1.2442 | 0.01268 | -0.0007 | 98.123
12 | 1.2758 | 0.0134 | 0.0027 | 95.209
12.5 | 1.3074 | 0.0142 | 0.0057 | 92.0704
13 | 1.3367 | 0.0151 | 0.0089 | 88.5232
14.5 | 1.4249 | 0.01901 | 0.0159 | 74.9553
15 | 1.4514 | 0.02063 | 0.0181 | 70.3539
15.5 | 1.4782 | 0.0223 | 0.0201 | 66.287
16 | 1.5045 | 0.02406 | 0.0218 | 62.5312
16.5 | 1.5272 | 0.02616 | 0.0236 | 58.3792
17 | 1.5474 | 0.02854 | 0.0252 | 54.2186
17.5 | 1.5668 | 0.03112 | 0.0266 | 50.347
18 | 1.5833 | 0.03405 | 0.0278 | 46.4993
18.5 | 1.598 | 0.03732 | 0.0287 | 42.8189
19 | 1.6074 | 0.04122 | 0.0293 | 38.9956
19.5 | 1.6104 | 0.04597 | 0.0296 | 35.0315
20 | 1.6186 | 0.05046 | 0.0294 | 32.0769

## 93. Re 7M Mach 0.25 (1)
BIGFOIL.COM POLAR EXPORT
NACA65-115 a=0.2
NACA65-115 a=0.2 |  |  |  | Cl Max: | 1.125 | at alpha= | 11 | deg
JavaFoil+Calcfoil stall+Eppler ext transition |  |  |  | L/D Max: | 89.427 | at alpha= | 8 | deg
Re: | 7000000 |  |  | Cd Min: | 0.00457 | at alpha= | -0.5 | deg
Mach: | 0.25 |  |  | Cl=0 at alpha= | -0.53968 | deg
|  |  |  | @ Cl=0.1, Cd= | 0.0046002
|  |  |  | @ Cl=0.4, Cd= | 0.0051069
|  |  |  | @ Cl=0.6, Cd= | 0.0073808
alpha (deg) | Cl | Cd | Cm | Cl/Cd
-16 | -0.601 | 0.12454 | 0.008 | -4.829
-15.5 | -0.647 | 0.11557 | 0.008 | -5.598
-15 | -0.688 | 0.10725 | 0.008 | -6.412
-14.5 | -0.724 | 0.09938 | 0.008 | -7.29
-14 | -0.757 | 0.09171 | 0.008 | -8.257
-13.5 | -0.79 | 0.08102 | 0.009 | -9.751
-13 | -0.932 | 0.0233 | 0.012 | -39.983
-12.5 | -0.965 | 0.01882 | 0.012 | -51.266
-12 | -0.982 | 0.01684 | 0.011 | -58.327
-11.5 | -0.992 | 0.01519 | 0.01 | -65.292
-11 | -0.993 | 0.01402 | 0.01 | -70.806
-10.5 | -0.985 | 0.01307 | 0.009 | -75.388
-10 | -0.971 | 0.0124 | 0.008 | -78.31
-9.5 | -0.95 | 0.01167 | 0.007 | -81.411
-9 | -0.923 | 0.01099 | 0.006 | -83.999
-8.5 | -0.89 | 0.01049 | 0.006 | -84.82
-8 | -0.853 | 0.01006 | 0.005 | -84.766
-7.5 | -0.811 | 0.00967 | 0.004 | -83.844
-7 | -0.767 | 0.00951 | 0.003 | -80.637
-6.5 | -0.716 | 0.00915 | 0.002 | -78.257
-6 | -0.663 | 0.00874 | 0.001 | -75.874
-5.5 | -0.607 | 0.00836 | 0 | -72.575
-5 | -0.549 | 0.00807 | 0 | -68.039
-4.5 | -0.49 | 0.00784 | -0.001 | -62.508
-4 | -0.43 | 0.00761 | -0.002 | -56.495
-3.5 | -0.369 | 0.00733 | -0.003 | -50.329
-3 | -0.307 | 0.00715 | -0.004 | -43.012
-2.5 | -0.246 | 0.0047 | -0.005 | -52.269
-2 | -0.183 | 0.00466 | -0.006 | -39.355
-1.5 | -0.121 | 0.00459 | -0.007 | -26.275
-1 | -0.058 | 0.00459 | -0.008 | -12.641
-0.5 | 0.005 | 0.00457 | -0.008 | 1.07
0 | 0.068 | 0.00459 | -0.009 | 14.765
0.5 | 0.131 | 0.00461 | -0.01 | 28.355
1 | 0.194 | 0.00466 | -0.011 | 41.514
1.5 | 0.256 | 0.00471 | -0.012 | 54.462
2 | 0.319 | 0.00482 | -0.013 | 66.287
2.5 | 0.381 | 0.00492 | -0.014 | 77.491
3 | 0.443 | 0.00553 | -0.015 | 80.147
3.5 | 0.504 | 0.0059 | -0.016 | 85.508
4 | 0.565 | 0.00643 | -0.016 | 87.986
4.5 | 0.625 | 0.00806 | -0.017 | 77.523
5 | 0.683 | 0.00811 | -0.018 | 84.262
5.5 | 0.739 | 0.00891 | -0.019 | 82.985
6 | 0.793 | 0.00925 | -0.02 | 85.723
6.5 | 0.845 | 0.00963 | -0.021 | 87.766
7 | 0.895 | 0.01003 | -0.022 | 89.179
7.5 | 0.94 | 0.01053 | -0.022 | 89.294
8 | 0.983 | 0.01099 | -0.023 | 89.427
8.5 | 1.022 | 0.01159 | -0.024 | 88.145
9 | 1.056 | 0.01219 | -0.025 | 86.634
9.5 | 1.085 | 0.01288 | -0.026 | 84.188
10 | 1.108 | 0.01377 | -0.026 | 80.45
10.5 | 1.121 | 0.0146 | -0.027 | 76.793
11 | 1.125 | 0.01557 | -0.028 | 72.285
11.5 | 1.121 | 0.01672 | -0.029 | 67.018
12 | 1.108 | 0.01786 | -0.029 | 62.028
12.5 | 1.084 | 0.01971 | -0.03 | 55.002
13 | 1.053 | 0.02139 | -0.031 | 49.242
13.5 | 1.008 | 0.02475 | -0.031 | 40.745
14 | 0.942 | 0.03333 | -0.031 | 28.271
14.5 | 0.793 | 0.09185 | -0.022 | 8.632
15 | 0.737 | 0.10449 | -0.02 | 7.051
15.5 | 0.682 | 0.1125 | -0.019 | 6.065
16 | 0.624 | 0.1208 | -0.019 | 5.164

## 94. Re 7M Mach 0.25 (2)
BIGFOIL.COM POLAR EXPORT
NACA65-115 a=0.2
NACA65-115 a=0.2 |  |  |  | Cl Max: | 1.5218 | at alpha= | 18.5 | deg
XFOIL ncrit=9 |  |  |  | L/D Max: | 100.924 | at alpha= | 9 | deg
Re: | 7000000 |  |  | Cd Min: | 0.10293 | at alpha= | -20 | deg
Mach: | 0.25 |  |  | Cl=0 at alpha= | -0.54568 | deg
|  |  |  | @ Cl=0.1, Cd= | 0.0036846
|  |  |  | @ Cl=0.4, Cd= | 0.0051907
|  |  |  | @ Cl=0.6, Cd= | 0.0073276
alpha (deg) | Cl | Cd | Cm | Cl/Cd
-20 | -1.2597 | 0.10293 | -0.0291 | -12.2384
-19.5 | -1.3343 | 0.08223 | -0.0431 | -16.2264
-19 | -1.3675 | 0.0697 | -0.0503 | -19.6198
-18.5 | -1.3982 | 0.0588 | -0.0553 | -23.7789
-18 | -1.4094 | 0.05112 | -0.0575 | -27.5704
-17.5 | -1.4127 | 0.04486 | -0.0584 | -31.4913
-17 | -1.4157 | 0.03916 | -0.0582 | -36.1517
-16.5 | -1.4155 | 0.03421 | -0.0571 | -41.3768
-16 | -1.4058 | 0.0304 | -0.0552 | -46.2434
-15.5 | -1.4127 | 0.02571 | -0.0519 | -54.9475
-15 | -1.3893 | 0.02306 | -0.0497 | -60.2472
-14.5 | -1.3653 | 0.02113 | -0.0464 | -64.6143
-14 | -1.341 | 0.01928 | -0.0427 | -69.5539
-13.5 | -1.3111 | 0.0178 | -0.0393 | -73.6573
-13 | -1.282 | 0.01636 | -0.0355 | -78.3619
-12.5 | -1.2487 | 0.01525 | -0.0318 | -81.882
-12 | -1.2168 | 0.01417 | -0.0278 | -85.8716
-11.5 | -1.1812 | 0.01338 | -0.0238 | -88.281
-11 | -1.15 | 0.01261 | -0.0189 | -91.1975
-10.5 | -1.1118 | 0.01187 | -0.0151 | -93.6647
-10 | -1.0671 | 0.01112 | -0.0124 | -95.9622
-9.5 | -1.0171 | 0.01057 | -0.0107 | -96.2252
-9 | -0.9651 | 0.01009 | -0.0093 | -95.6492
-8.5 | -0.9115 | 0.00964 | -0.0083 | -94.5539
-8 | -0.8568 | 0.00924 | -0.0075 | -92.7273
-7.5 | -0.8023 | 0.00879 | -0.0067 | -91.2742
-7 | -0.7463 | 0.00842 | -0.0063 | -88.6342
-6.5 | -0.6893 | 0.00811 | -0.006 | -84.9938
-6 | -0.6315 | 0.00784 | -0.006 | -80.5485
-5.5 | -0.5741 | 0.00752 | -0.0059 | -76.3431
-5 | -0.5157 | 0.00727 | -0.0061 | -70.9354
-4.5 | -0.457 | 0.00704 | -0.0064 | -64.9148
-4 | -0.3981 | 0.00682 | -0.0067 | -58.3724
-3.5 | -0.3391 | 0.00658 | -0.0071 | -51.535
-2.5 | -0.2236 | 0.00582 | -0.0077 | -38.4192
-2 | -0.1674 | 0.00523 | -0.0079 | -32.0076
-1.5 | -0.1109 | 0.00461 | -0.0082 | -24.0564
-1 | -0.0547 | 0.00391 | -0.0086 | -13.9898
-0.5 | 0.0055 | 0.00373 | -0.0094 | 1.4745
0 | 0.0669 | 0.00369 | -0.0103 | 18.1301
0.5 | 0.1285 | 0.00368 | -0.0113 | 34.9185
1 | 0.1903 | 0.00373 | -0.0123 | 51.0188
1.5 | 0.2517 | 0.00378 | -0.0132 | 66.5873
2 | 0.3118 | 0.004 | -0.014 | 77.95
2.5 | 0.3663 | 0.0048 | -0.014 | 76.3125
3 | 0.4215 | 0.00544 | -0.014 | 77.4816
3.5 | 0.4762 | 0.00609 | -0.014 | 78.1938
4.5 | 0.585 | 0.00724 | -0.0135 | 80.8011
5 | 0.6415 | 0.00757 | -0.0135 | 84.7424
5.5 | 0.6984 | 0.00788 | -0.0134 | 88.6294
6 | 0.7545 | 0.00819 | -0.0133 | 92.1245
6.5 | 0.8106 | 0.0085 | -0.013 | 95.3647
7 | 0.8648 | 0.0089 | -0.0124 | 97.1685
7.5 | 0.9192 | 0.00924 | -0.0118 | 99.4805
8 | 0.972 | 0.00964 | -0.0109 | 100.8299
8.5 | 1.0214 | 0.01017 | -0.0093 | 100.4326
9 | 1.0708 | 0.01061 | -0.0077 | 100.9237
9.5 | 1.1171 | 0.01111 | -0.0056 | 100.5491
10 | 1.1508 | 0.01165 | -0.0011 | 98.7811
10.5 | 1.1805 | 0.01244 | 0.0037 | 94.8955
11 | 1.2126 | 0.01333 | 0.0078 | 90.9677
11.5 | 1.2481 | 0.0142 | 0.0111 | 87.8944
12 | 1.2797 | 0.01532 | 0.0147 | 83.5313
12.5 | 1.3108 | 0.01653 | 0.0181 | 79.2982
13 | 1.3353 | 0.01787 | 0.0224 | 74.723
13.5 | 1.3725 | 0.01968 | 0.0236 | 69.7409
14 | 1.3992 | 0.02162 | 0.0264 | 64.7179
14.5 | 1.4243 | 0.02379 | 0.0291 | 59.8697
15 | 1.4494 | 0.02608 | 0.0315 | 55.5752
15.5 | 1.4715 | 0.02869 | 0.0338 | 51.2896
16 | 1.4918 | 0.03161 | 0.0358 | 47.1939
16.5 | 1.5059 | 0.0352 | 0.0376 | 42.7812
17 | 1.5154 | 0.03944 | 0.0389 | 38.4229
17.5 | 1.5161 | 0.04471 | 0.0397 | 33.9096
18 | 1.5194 | 0.05013 | 0.0399 | 30.3092
18.5 | 1.5218 | 0.056 | 0.0393 | 27.175
19 | 1.5147 | 0.06327 | 0.0376 | 23.9403
19.5 | 1.4993 | 0.07208 | 0.0347 | 20.8005
20 | 1.4798 | 0.08201 | 0.0303 | 18.0441

## 95. Re 7M Mach 0.50 (1)
BIGFOIL.COM POLAR EXPORT
NACA65-115 a=0.2
NACA65-115 a=0.2 |  |  |  | Cl Max: | 1.126 | at alpha= | 20 | deg
JavaFoil+Calcfoil stall+Eppler ext transition |  |  |  | L/D Max: | 84.477 | at alpha= | 3.5 | deg
Re: | 7000000 |  |  | Cd Min: | 0.00473 | at alpha= | -1 | deg
Mach: | 0.5 |  |  | Cl=0 at alpha= | -0.53571 | deg
|  |  |  | @ Cl=0.1, Cd= | 0.0047506
|  |  |  | @ Cl=0.4, Cd= | 0.0051371
|  |  |  | @ Cl=0.6, Cd= | 0.0079641
alpha (deg) | Cl | Cd | Cm | Cl/Cd
-20 | -1.085 | 0.14848 | 0.017 | -7.308
-19.5 | -1.053 | 0.14607 | 0.016 | -7.206
-19 | -1.021 | 0.14189 | 0.015 | -7.196
-18.5 | -0.992 | 0.1406 | 0.014 | -7.055
-18 | -0.965 | 0.13675 | 0.013 | -7.056
-17.5 | -0.942 | 0.13067 | 0.013 | -7.211
-17 | -0.912 | 0.12741 | 0.012 | -7.157
-16.5 | -0.881 | 0.13569 | 0.011 | -6.494
-16 | -0.855 | 0.11949 | 0.011 | -7.157
-15.5 | -0.831 | 0.11877 | 0.011 | -6.993
-15 | -0.802 | 0.10978 | 0.01 | -7.303
-14.5 | -0.774 | 0.1036 | 0.009 | -7.467
-14 | -0.747 | 0.09424 | 0.009 | -7.93
-13.5 | -0.722 | 0.08707 | 0.009 | -8.288
-13 | -0.691 | 0.09451 | 0.008 | -7.31
-12.5 | -0.664 | 0.08576 | 0.007 | -7.737
-12 | -0.638 | 0.07779 | 0.007 | -8.206
-11.5 | -0.707 | 0.024 | 0.011 | -29.464
-11 | -0.692 | 0.0185 | 0.01 | -37.394
-10.5 | -0.552 | 0.07819 | 0.005 | -7.061
-10 | -0.525 | 0.06698 | 0.004 | -7.842
-9.5 | -0.501 | 0.05851 | 0.005 | -8.568
-9 | -0.566 | 0.01499 | 0.007 | -37.789
-8.5 | -0.537 | 0.01351 | 0.006 | -39.748
-8 | -0.414 | 0.05342 | 0.002 | -7.757
-7.5 | -0.751 | 0.01231 | 0.004 | -61.007
-7 | -0.77 | 0.01113 | 0.003 | -69.169
-6.5 | -0.748 | 0.01048 | 0.002 | -71.429
-6 | -0.71 | 0.0099 | 0.001 | -71.637
-5.5 | -0.659 | 0.00941 | 0 | -70.062
-5 | -0.602 | 0.00894 | 0 | -67.284
-4.5 | -0.541 | 0.00826 | -0.001 | -65.518
-4 | -0.477 | 0.00841 | -0.002 | -56.759
-3.5 | -0.411 | 0.00804 | -0.003 | -51.056
-3 | -0.343 | 0.0077 | -0.004 | -44.531
-2.5 | -0.274 | 0.0049 | -0.005 | -55.91
-2 | -0.205 | 0.00478 | -0.006 | -42.779
-1.5 | -0.135 | 0.00478 | -0.007 | -28.236
-1 | -0.065 | 0.00473 | -0.008 | -13.703
-0.5 | 0.005 | 0.00473 | -0.009 | 1.154
0 | 0.076 | 0.00473 | -0.01 | 16.035
0.5 | 0.146 | 0.00479 | -0.011 | 30.525
1 | 0.216 | 0.00481 | -0.012 | 45.005
1.5 | 0.287 | 0.00489 | -0.013 | 58.614
2 | 0.357 | 0.005 | -0.014 | 71.375
2.5 | 0.426 | 0.00522 | -0.015 | 81.471
3 | 0.494 | 0.00604 | -0.016 | 81.925
3.5 | 0.563 | 0.00666 | -0.017 | 84.477
4 | 0.624 | 0.00881 | -0.018 | 70.814
4.5 | 0.688 | 0.00933 | -0.019 | 73.736
5 | 0.749 | 0.00981 | -0.02 | 76.369
5.5 | 0.806 | 0.01031 | -0.021 | 78.251
6 | 0.858 | 0.01085 | -0.022 | 79.075
6.5 | 0.901 | 0.0115 | -0.023 | 78.4
7 | 0.933 | 0.01233 | -0.024 | 75.628
7.5 | 0.943 | 0.01347 | -0.025 | 69.991
8 | 0.91 | 0.0146 | -0.026 | 62.301
8.5 | 0.601 | 0.01631 | -0.026 | 36.86
9 | 0.527 | 0.06152 | -0.013 | 8.564
9.5 | 0.665 | 0.01763 | -0.028 | 37.734
10 | 0.695 | 0.01923 | -0.029 | 36.13
10.5 | 0.614 | 0.06753 | -0.018 | 9.091
11 | 0.636 | 0.07754 | -0.015 | 8.209
11.5 | 0.787 | 0.02237 | -0.031 | 35.168
12 | 0.809 | 0.02647 | -0.032 | 30.543
12.5 | 0.729 | 0.07946 | -0.022 | 9.17
13 | 0.748 | 0.09245 | -0.019 | 8.086
13.5 | 0.774 | 0.10222 | -0.02 | 7.575
14 | 0.802 | 0.09544 | -0.021 | 8.406
14.5 | 0.828 | 0.10572 | -0.021 | 7.831
15 | 0.859 | 0.10938 | -0.023 | 7.851
15.5 | 0.883 | 0.12159 | -0.023 | 7.266
16 | 0.909 | 0.11782 | -0.023 | 7.713
16.5 | 0.939 | 0.12266 | -0.025 | 7.657
17 | 0.977 | 0.1203 | -0.028 | 8.121
17.5 | 0.991 | 0.12985 | -0.025 | 7.631
18 | 1.018 | 0.13269 | -0.026 | 7.669
18.5 | 1.054 | 0.13429 | -0.029 | 7.85
19 | 1.087 | 0.13867 | -0.031 | 7.837
19.5 | 1.115 | 0.14462 | -0.032 | 7.711
20 | 1.126 | 0.15417 | -0.029 | 7.302

## 96. Re 7M Mach 0.50 (2)
BIGFOIL.COM POLAR EXPORT
NACA65-115 a=0.2
NACA65-115 a=0.2 |  |  |  | Cl Max: | 1.065 | at alpha= | 10 | deg
XFOIL ncrit=9 |  |  |  | L/D Max: | 89.6436 | at alpha= | 6.5 | deg
Re: | 7000000 |  |  | Cd Min: | 0.13408 | at alpha= | 15 | deg
Mach: | 0.5 |  |  | Cl=0 at alpha= | -99 | deg
|  |  |  | @ Cl=0.1, Cd= | 0.0037995
|  |  |  | @ Cl=0.4, Cd= | 0.0046376
|  |  |  | @ Cl=0.6, Cd= | 0.0076177
alpha (deg) | Cl | Cd | Cm | Cl/Cd
0 | 0.0775 | 0.00379 | -0.0117 | 20.4485
0.5 | 0.1485 | 0.00382 | -0.0129 | 38.8743
1 | 0.2194 | 0.00385 | -0.0141 | 56.987
1.5 | 0.2901 | 0.0039 | -0.0151 | 74.3846
2 | 0.3598 | 0.00407 | -0.0159 | 88.4029
2.5 | 0.42 | 0.00492 | -0.0154 | 85.3659
3 | 0.4778 | 0.00586 | -0.0144 | 81.5358
3.5 | 0.5339 | 0.00675 | -0.0129 | 79.0963
4 | 0.5896 | 0.00754 | -0.011 | 78.1963
4.5 | 0.6512 | 0.008 | -0.0098 | 81.4
5 | 0.7135 | 0.00838 | -0.0084 | 85.1432
5.5 | 0.774 | 0.00881 | -0.0065 | 87.8547
6 | 0.8317 | 0.00929 | -0.0039 | 89.5264
6.5 | 0.8803 | 0.00982 | 0.0005 | 89.6436
7 | 0.918 | 0.01054 | 0.0068 | 87.0968
7.5 | 0.9583 | 0.01148 | 0.0122 | 83.4756
8 | 0.9944 | 0.01279 | 0.0179 | 77.7482
8.5 | 1.0282 | 0.01441 | 0.0235 | 71.3532
9 | 1.0528 | 0.01664 | 0.0297 | 63.2692
9.5 | 1.0643 | 0.01973 | 0.0363 | 53.9432
10 | 1.065 | 0.0237 | 0.0428 | 44.9367
10.5 | 1.0583 | 0.02862 | 0.0484 | 36.9776
11 | 1.0282 | 0.03584 | 0.0523 | 28.6886
11.5 | 0.9931 | 0.04451 | 0.0533 | 22.3118
12 | 0.9642 | 0.05377 | 0.0517 | 17.9319
12.5 | 0.9304 | 0.06478 | 0.0473 | 14.3625
13 | 0.8991 | 0.07752 | 0.0396 | 11.5983
15 | 0.8188 | 0.13408 | 0.0024 | 6.1068

## 97. Re 8M Mach 0.00 (1)
BIGFOIL.COM POLAR EXPORT
NACA65-115 a=0.2
NACA65-115 a=0.2 |  |  |  | Cl Max: | 1.197 | at alpha= | 12.5 | deg
JavaFoil+Calcfoil stall+Eppler ext transition |  |  |  | L/D Max: | 95.335 | at alpha= | 8 | deg
Re: | 8000000 |  |  | Cd Min: | 0.0045 | at alpha= | -0.5 | deg
Mach: | 0 |  |  | Cl=0 at alpha= | -0.54098 | deg
|  |  |  | @ Cl=0.1, Cd= | 0.0045579
|  |  |  | @ Cl=0.4, Cd= | 0.005354
|  |  |  | @ Cl=0.6, Cd= | 0.0077342
alpha (deg) | Cl | Cd | Cm | Cl/Cd
-18.5 | -0.815 | 0.13447 | 0.012 | -6.061
-18 | -0.837 | 0.12737 | 0.012 | -6.571
-17.5 | -0.863 | 0.11489 | 0.012 | -7.513
-17 | -0.89 | 0.10226 | 0.012 | -8.702
-16.5 | -0.92 | 0.08752 | 0.013 | -10.51
-16 | -0.92 | 0.09459 | 0.011 | -9.728
-15.5 | -1.035 | 0.03416 | 0.015 | -30.316
-15 | -1.066 | 0.02552 | 0.015 | -41.752
-14.5 | -1.085 | 0.02068 | 0.014 | -52.496
-14 | -1.093 | 0.01858 | 0.014 | -58.824
-13.5 | -1.097 | 0.01685 | 0.013 | -65.078
-13 | -1.094 | 0.01568 | 0.012 | -69.8
-12.5 | -1.087 | 0.01482 | 0.012 | -73.329
-12 | -1.077 | 0.01378 | 0.011 | -78.14
-11.5 | -1.062 | 0.013 | 0.01 | -81.722
-11 | -1.043 | 0.01227 | 0.009 | -85.022
-10.5 | -1.019 | 0.01167 | 0.009 | -87.31
-10 | -0.992 | 0.01107 | 0.008 | -89.582
-9.5 | -0.96 | 0.01056 | 0.007 | -90.878
-9 | -0.925 | 0.0101 | 0.006 | -91.517
-8.5 | -0.886 | 0.00892 | 0.005 | -99.331
-8 | -0.846 | 0.00961 | 0.005 | -88.021
-7.5 | -0.799 | 0.00919 | 0.004 | -86.965
-7 | -0.75 | 0.00889 | 0.003 | -84.347
-6.5 | -0.698 | 0.00852 | 0.002 | -81.944
-6 | -0.645 | 0.0082 | 0.001 | -78.642
-5.5 | -0.59 | 0.00796 | 0 | -74.073
-5 | -0.533 | 0.00769 | 0 | -69.315
-4.5 | -0.475 | 0.00748 | -0.001 | -63.556
-4 | -0.417 | 0.0073 | -0.002 | -57.115
-3.5 | -0.358 | 0.00702 | -0.003 | -50.959
-3 | -0.298 | 0.00689 | -0.004 | -43.2
-2.5 | -0.238 | 0.00465 | -0.005 | -51.196
-2 | -0.177 | 0.00461 | -0.006 | -38.524
-1.5 | -0.117 | 0.00454 | -0.006 | -25.73
-1 | -0.056 | 0.00454 | -0.007 | -12.372
-0.5 | 0.005 | 0.0045 | -0.008 | 1.051
0 | 0.066 | 0.00453 | -0.009 | 14.49
0.5 | 0.127 | 0.00458 | -0.01 | 27.613
1 | 0.187 | 0.0046 | -0.011 | 40.786
1.5 | 0.248 | 0.00465 | -0.012 | 53.455
2 | 0.309 | 0.00474 | -0.013 | 65.218
2.5 | 0.369 | 0.00523 | -0.013 | 70.594
3 | 0.429 | 0.00547 | -0.014 | 78.466
3.5 | 0.489 | 0.00585 | -0.015 | 83.476
4 | 0.548 | 0.00628 | -0.016 | 87.234
4.5 | 0.607 | 0.00793 | -0.017 | 76.474
5 | 0.664 | 0.00798 | -0.018 | 83.22
5.5 | 0.72 | 0.00827 | -0.019 | 87.031
6 | 0.774 | 0.00821 | -0.019 | 94.204
6.5 | 0.826 | 0.00904 | -0.02 | 91.339
7 | 0.876 | 0.00936 | -0.021 | 93.566
7.5 | 0.923 | 0.00976 | -0.022 | 94.634
8 | 0.969 | 0.01016 | -0.023 | 95.335
8.5 | 1.011 | 0.01063 | -0.023 | 95.095
9 | 1.05 | 0.01109 | -0.024 | 94.731
9.5 | 1.086 | 0.01168 | -0.025 | 92.969
10 | 1.119 | 0.01231 | -0.026 | 90.846
10.5 | 1.145 | 0.01295 | -0.026 | 88.387
11 | 1.165 | 0.01362 | -0.027 | 85.518
11.5 | 1.181 | 0.01429 | -0.028 | 82.656
12 | 1.191 | 0.01521 | -0.029 | 78.287
12.5 | 1.197 | 0.01614 | -0.029 | 74.127
13 | 1.197 | 0.01738 | -0.03 | 68.835
13.5 | 1.193 | 0.01846 | -0.031 | 64.608
14 | 1.183 | 0.02004 | -0.031 | 59.047
14.5 | 1.169 | 0.02198 | -0.032 | 53.152
15 | 1.151 | 0.02397 | -0.032 | 48.003
15.5 | 1.128 | 0.02665 | -0.033 | 42.325
16 | 1.102 | 0.02984 | -0.033 | 36.936
16.5 | 1.072 | 0.03414 | -0.034 | 31.398
17 | 1.03 | 0.04359 | -0.033 | 23.632
17.5 | 0.982 | 0.0582 | -0.033 | 16.869

## 98. Re 8M Mach 0.00 (2)
BIGFOIL.COM POLAR EXPORT
NACA65-115 a=0.2
NACA65-115 a=0.2 |  |  |  | Cl Max: | 1.6489 | at alpha= | 20 | deg
XFOIL ncrit=9 |  |  |  | L/D Max: | 108.142 | at alpha= | 10 | deg
Re: | 8000000 |  |  | Cd Min: | 0.04482 | at alpha= | 20 | deg
Mach: | 0 |  |  | Cl=0 at alpha= | -0.54617 | deg
|  |  |  | @ Cl=0.1, Cd= | 0.0035898
|  |  |  | @ Cl=0.4, Cd= | 0.0053445
|  |  |  | @ Cl=0.6, Cd= | 0.0071101
alpha (deg) | Cl | Cd | Cm | Cl/Cd
-20 | -1.631 | 0.03675 | -0.0437 | -44.381
-19.5 | -1.6194 | 0.03338 | -0.043 | -48.5141
-19 | -1.6027 | 0.03062 | -0.0421 | -52.3416
-18.5 | -1.5841 | 0.02816 | -0.0409 | -56.2536
-18 | -1.5636 | 0.02596 | -0.0394 | -60.2311
-17.5 | -1.5373 | 0.02425 | -0.0381 | -63.3938
-17 | -1.5193 | 0.02205 | -0.0359 | -68.9025
-15.5 | -1.443 | 0.01735 | -0.0294 | -83.17
-15 | -1.4172 | 0.01629 | -0.0262 | -86.9982
-14.5 | -1.3884 | 0.01532 | -0.0233 | -90.6266
-14 | -1.3583 | 0.01445 | -0.0204 | -94
-13.5 | -1.3273 | 0.0137 | -0.0172 | -96.8832
-13 | -1.2974 | 0.01303 | -0.0135 | -99.5702
-12.5 | -1.2655 | 0.01251 | -0.0099 | -101.1591
-12 | -1.2231 | 0.012 | -0.0082 | -101.925
-11.5 | -1.178 | 0.01153 | -0.0069 | -102.1683
-11 | -1.1332 | 0.01094 | -0.0056 | -103.5832
-10.5 | -1.0861 | 0.01043 | -0.0046 | -104.1323
-9.5 | -0.9863 | 0.0096 | -0.0036 | -102.7396
-9 | -0.9345 | 0.00924 | -0.0034 | -101.1364
-8.5 | -0.8818 | 0.00892 | -0.0033 | -98.8565
-8 | -0.8289 | 0.00858 | -0.0032 | -96.6084
-7.5 | -0.7757 | 0.00823 | -0.0032 | -94.2527
-7 | -0.7213 | 0.00794 | -0.0033 | -90.8438
-6 | -0.6108 | 0.00743 | -0.0039 | -82.2073
-5.5 | -0.5552 | 0.00718 | -0.0042 | -77.3259
-5 | -0.4988 | 0.00697 | -0.0047 | -71.5638
-4.5 | -0.4425 | 0.00675 | -0.0052 | -65.5556
-4 | -0.3856 | 0.00656 | -0.0057 | -58.7805
-3.5 | -0.3288 | 0.00634 | -0.0062 | -51.8612
-3 | -0.2726 | 0.00604 | -0.0067 | -45.1325
-2.5 | -0.2166 | 0.00566 | -0.0071 | -38.2686
-2 | -0.1614 | 0.00517 | -0.0075 | -31.2186
-1.5 | -0.1061 | 0.00466 | -0.008 | -22.7682
-1 | -0.0521 | 0.00393 | -0.0083 | -13.257
-0.5 | 0.0053 | 0.00364 | -0.009 | 1.456
0 | 0.0643 | 0.00362 | -0.0099 | 17.7624
0.5 | 0.1235 | 0.00357 | -0.0109 | 34.5938
1 | 0.1828 | 0.00361 | -0.0118 | 50.6371
1.5 | 0.2419 | 0.00367 | -0.0127 | 65.9128
2 | 0.2985 | 0.00403 | -0.0134 | 74.0695
2.5 | 0.3511 | 0.00486 | -0.0134 | 72.2428
4 | 0.5126 | 0.00646 | -0.014 | 79.3498
4.5 | 0.5664 | 0.00692 | -0.0141 | 81.8497
5 | 0.6212 | 0.00723 | -0.0143 | 85.9198
5.5 | 0.6762 | 0.00751 | -0.0146 | 90.0399
6 | 0.7307 | 0.00778 | -0.0148 | 93.9203
6.5 | 0.7853 | 0.00805 | -0.015 | 97.5528
7 | 0.8386 | 0.00836 | -0.0151 | 100.311
8 | 0.944 | 0.00899 | -0.015 | 105.0056
8.5 | 0.9948 | 0.00936 | -0.0146 | 106.2821
9 | 1.0443 | 0.00977 | -0.014 | 106.8884
9.5 | 1.0936 | 0.01014 | -0.0134 | 107.8501
10 | 1.1409 | 0.01055 | -0.0125 | 108.1422
10.5 | 1.1856 | 0.01103 | -0.0112 | 107.4887
11 | 1.2261 | 0.0116 | -0.0092 | 105.6983
11.5 | 1.2573 | 0.01208 | -0.0053 | 104.0811
12 | 1.2875 | 0.0127 | -0.0016 | 101.378
12.5 | 1.3187 | 0.01339 | 0.0016 | 98.4839
13 | 1.3488 | 0.01421 | 0.0047 | 94.9191
13.5 | 1.3761 | 0.0151 | 0.008 | 91.1325
14 | 1.4103 | 0.01614 | 0.0096 | 87.3792
14.5 | 1.4361 | 0.01756 | 0.0123 | 81.7825
15 | 1.4637 | 0.01896 | 0.0145 | 77.1994
15.5 | 1.4911 | 0.02044 | 0.0164 | 72.9501
16 | 1.5175 | 0.02205 | 0.0182 | 68.8209
16.5 | 1.5415 | 0.02389 | 0.02 | 64.5249
17 | 1.564 | 0.02592 | 0.0217 | 60.3395
17.5 | 1.5842 | 0.0282 | 0.0232 | 56.1773
18 | 1.6014 | 0.03085 | 0.0246 | 51.9092
18.5 | 1.6185 | 0.03363 | 0.0256 | 48.1267
19 | 1.6315 | 0.03692 | 0.0265 | 44.1901
19.5 | 1.6372 | 0.04106 | 0.0272 | 39.8734
20 | 1.6489 | 0.04482 | 0.0273 | 36.7894

## 99. Re 8M Mach 0.10 (1)
BIGFOIL.COM POLAR EXPORT
NACA65-115 a=0.2
NACA65-115 a=0.2 |  |  |  | Cl Max: | 1.185 | at alpha= | 12.5 | deg
JavaFoil+Calcfoil stall+Eppler ext transition |  |  |  | L/D Max: | 99.316 | at alpha= | 6 | deg
Re: | 8000000 |  |  | Cd Min: | 0.00452 | at alpha= | 0 | deg
Mach: | 0.1 |  |  | Cl=0 at alpha= | -0.54098 | deg
|  |  |  | @ Cl=0.1, Cd= | 0.0045479
|  |  |  | @ Cl=0.4, Cd= | 0.0053753
|  |  |  | @ Cl=0.6, Cd= | 0.0077102
alpha (deg) | Cl | Cd | Cm | Cl/Cd
-18.5 | -0.764 | 0.13964 | 0.011 | -5.471
-18 | -0.789 | 0.13126 | 0.011 | -6.015
-17.5 | -0.813 | 0.12602 | 0.011 | -6.449
-17 | -0.841 | 0.11276 | 0.011 | -7.463
-16.5 | -0.859 | 0.11046 | 0.011 | -7.78
-16 | -0.881 | 0.10233 | 0.011 | -8.612
-15.5 | -0.94 | 0.06577 | 0.013 | -14.285
-15 | -1.026 | 0.02955 | 0.014 | -34.725
-14.5 | -1.052 | 0.02327 | 0.014 | -45.23
-14 | -1.07 | 0.0194 | 0.014 | -55.17
-13.5 | -1.077 | 0.01762 | 0.013 | -61.094
-13 | -1.077 | 0.0166 | 0.012 | -64.87
-12.5 | -1.076 | 0.01491 | 0.012 | -72.163
-12 | -1.068 | 0.01405 | 0.011 | -76.027
-11.5 | -1.055 | 0.01327 | 0.01 | -79.535
-11 | -1.038 | 0.01243 | 0.009 | -83.513
-10.5 | -1.016 | 0.01186 | 0.009 | -85.7
-10 | -0.99 | 0.01117 | 0.008 | -88.606
-9.5 | -0.96 | 0.01069 | 0.007 | -89.783
-9 | -0.925 | 0.01021 | 0.006 | -90.633
-8.5 | -0.887 | 0.00979 | 0.005 | -90.641
-8 | -0.848 | 0.00971 | 0.005 | -87.314
-7.5 | -0.802 | 0.00928 | 0.004 | -86.378
-7 | -0.753 | 0.00892 | 0.003 | -84.37
-6.5 | -0.701 | 0.0086 | 0.002 | -81.492
-6 | -0.648 | 0.00827 | 0.001 | -78.363
-5.5 | -0.593 | 0.00796 | 0 | -74.483
-5 | -0.536 | 0.00774 | 0 | -69.162
-4.5 | -0.477 | 0.00749 | -0.001 | -63.776
-4 | -0.419 | 0.00728 | -0.002 | -57.523
-3.5 | -0.359 | 0.00709 | -0.003 | -50.692
-3 | -0.299 | 0.00688 | -0.004 | -43.497
-2.5 | -0.239 | 0.00465 | -0.005 | -51.366
-2 | -0.178 | 0.00459 | -0.006 | -38.854
-1.5 | -0.117 | 0.00458 | -0.006 | -25.634
-1 | -0.056 | 0.00453 | -0.007 | -12.473
-0.5 | 0.005 | 0.00453 | -0.008 | 1.05
0 | 0.066 | 0.00452 | -0.009 | 14.612
0.5 | 0.127 | 0.00457 | -0.01 | 27.835
1 | 0.188 | 0.00458 | -0.011 | 41.12
1.5 | 0.25 | 0.00466 | -0.012 | 53.579
2 | 0.311 | 0.00475 | -0.013 | 65.376
2.5 | 0.371 | 0.00524 | -0.013 | 70.738
3 | 0.431 | 0.00552 | -0.014 | 78.116
3.5 | 0.491 | 0.00592 | -0.015 | 82.967
4 | 0.551 | 0.00629 | -0.016 | 87.525
4.5 | 0.61 | 0.008 | -0.017 | 76.194
5 | 0.667 | 0.00804 | -0.018 | 82.977
5.5 | 0.723 | 0.00795 | -0.019 | 90.899
6 | 0.777 | 0.00782 | -0.019 | 99.316
6.5 | 0.829 | 0.00909 | -0.02 | 91.15
7 | 0.879 | 0.00942 | -0.021 | 93.331
7.5 | 0.926 | 0.00984 | -0.022 | 94.113
8 | 0.971 | 0.01026 | -0.023 | 94.687
8.5 | 1.013 | 0.01072 | -0.023 | 94.546
9 | 1.052 | 0.0112 | -0.024 | 93.913
9.5 | 1.087 | 0.01183 | -0.025 | 91.899
10 | 1.118 | 0.01245 | -0.026 | 89.821
10.5 | 1.143 | 0.01312 | -0.027 | 87.124
11 | 1.162 | 0.0138 | -0.027 | 84.169
11.5 | 1.175 | 0.0145 | -0.028 | 81.032
12 | 1.182 | 0.01563 | -0.029 | 75.668
12.5 | 1.185 | 0.01653 | -0.029 | 71.709
13 | 1.182 | 0.01768 | -0.03 | 66.855
13.5 | 1.173 | 0.01914 | -0.031 | 61.302
14 | 1.161 | 0.02063 | -0.031 | 56.269
14.5 | 1.141 | 0.0228 | -0.032 | 50.061
15 | 1.117 | 0.02546 | -0.032 | 43.889
15.5 | 1.09 | 0.02835 | -0.033 | 38.451
16 | 1.058 | 0.03239 | -0.033 | 32.672
16.5 | 1.011 | 0.04246 | -0.033 | 23.823
17 | 0.928 | 0.07667 | -0.03 | 12.098
17.5 | 0.858 | 0.11651 | -0.024 | 7.362

## 100. Re 8M Mach 0.10 (2)
BIGFOIL.COM POLAR EXPORT
NACA65-115 a=0.2
NACA65-115 a=0.2 |  |  |  | Cl Max: | 1.6415 | at alpha= | 20 | deg
XFOIL ncrit=9 |  |  |  | L/D Max: | 107.413 | at alpha= | 10 | deg
Re: | 8000000 |  |  | Cd Min: | 0.04799 | at alpha= | 20 | deg
Mach: | 0.1 |  |  | Cl=0 at alpha= | -0.54671 | deg
|  |  |  | @ Cl=0.1, Cd= | 0.0035963
|  |  |  | @ Cl=0.4, Cd= | 0.0053241
|  |  |  | @ Cl=0.6, Cd= | 0.0071216
alpha (deg) | Cl | Cd | Cm | Cl/Cd
-20 | -1.6196 | 0.04009 | -0.047 | -40.3991
-19.5 | -1.6107 | 0.0362 | -0.0464 | -44.4945
-19 | -1.5971 | 0.03294 | -0.0456 | -48.4851
-18.5 | -1.5801 | 0.03013 | -0.0445 | -52.4427
-18 | -1.5616 | 0.02761 | -0.043 | -56.5592
-17.5 | -1.5362 | 0.02568 | -0.0417 | -59.8209
-17 | -1.5148 | 0.02356 | -0.0397 | -64.2954
-16.5 | -1.4928 | 0.02159 | -0.0375 | -69.1431
-16 | -1.4716 | 0.01966 | -0.0349 | -74.8525
-15.5 | -1.4421 | 0.0181 | -0.0332 | -79.674
-15 | -1.4179 | 0.01694 | -0.0297 | -83.7013
-14.5 | -1.3894 | 0.01586 | -0.0267 | -87.604
-14 | -1.3596 | 0.0149 | -0.0236 | -91.2483
-13.5 | -1.3282 | 0.01406 | -0.0204 | -94.4666
-13 | -1.2973 | 0.01332 | -0.0169 | -97.3949
-12.5 | -1.267 | 0.01271 | -0.0128 | -99.6853
-12 | -1.2287 | 0.01219 | -0.0101 | -100.7957
-11.5 | -1.1841 | 0.01169 | -0.0085 | -101.2917
-11 | -1.1384 | 0.01115 | -0.0072 | -102.0987
-10.5 | -1.092 | 0.01057 | -0.0059 | -103.3113
-10 | -1.0429 | 0.01011 | -0.005 | -103.1553
-9.5 | -0.9922 | 0.00969 | -0.0044 | -102.3942
-9 | -0.9402 | 0.00932 | -0.0041 | -100.8798
-8.5 | -0.8872 | 0.00899 | -0.0039 | -98.6874
-8 | -0.8336 | 0.00866 | -0.0038 | -96.2587
-7.5 | -0.7803 | 0.00828 | -0.0036 | -94.2391
-7 | -0.7256 | 0.00797 | -0.0037 | -91.0414
-6.5 | -0.6702 | 0.00773 | -0.0039 | -86.7012
-6 | -0.6143 | 0.00747 | -0.0042 | -82.2356
-5.5 | -0.5584 | 0.00721 | -0.0044 | -77.448
-4.5 | -0.4449 | 0.00677 | -0.0053 | -65.7164
-4 | -0.3877 | 0.00657 | -0.0058 | -59.0107
-3.5 | -0.3305 | 0.00635 | -0.0064 | -52.0472
-3 | -0.274 | 0.00606 | -0.0068 | -45.2145
-2.5 | -0.2177 | 0.00567 | -0.0072 | -38.3951
-2 | -0.1622 | 0.00519 | -0.0076 | -31.2524
-1.5 | -0.1066 | 0.00466 | -0.008 | -22.8755
-1 | -0.0524 | 0.00393 | -0.0084 | -13.3333
-0.5 | 0.0054 | 0.00365 | -0.0091 | 1.4795
0 | 0.0647 | 0.00362 | -0.01 | 17.8729
0.5 | 0.1243 | 0.00358 | -0.0109 | 34.7207
1 | 0.1839 | 0.00361 | -0.0119 | 50.9418
1.5 | 0.2434 | 0.00368 | -0.0128 | 66.1413
2 | 0.3004 | 0.00403 | -0.0134 | 74.5409
2.5 | 0.3532 | 0.00486 | -0.0135 | 72.6749
3.5 | 0.4621 | 0.00594 | -0.014 | 77.7946
4 | 0.5154 | 0.00649 | -0.014 | 79.4145
4.5 | 0.5695 | 0.00695 | -0.014 | 81.9424
5 | 0.6246 | 0.00726 | -0.0143 | 86.0331
5.5 | 0.68 | 0.00754 | -0.0145 | 90.1857
6 | 0.7348 | 0.00782 | -0.0147 | 93.9642
6.5 | 0.7897 | 0.00809 | -0.0148 | 97.6143
7 | 0.8431 | 0.00841 | -0.0148 | 100.2497
7.5 | 0.8966 | 0.00872 | -0.0147 | 102.8211
8 | 0.9492 | 0.00905 | -0.0145 | 104.884
8.5 | 0.9999 | 0.00944 | -0.014 | 105.9216
9 | 1.0498 | 0.00985 | -0.0133 | 106.5787
9.5 | 1.0991 | 0.01024 | -0.0126 | 107.334
10 | 1.1461 | 0.01067 | -0.0114 | 107.4133
10.5 | 1.1901 | 0.01117 | -0.0098 | 106.5443
11 | 1.2266 | 0.01174 | -0.0068 | 104.4804
11.5 | 1.257 | 0.01227 | -0.0027 | 102.445
12 | 1.2882 | 0.01295 | 0.0008 | 99.4749
12.5 | 1.3197 | 0.01371 | 0.004 | 96.2582
13 | 1.3497 | 0.01461 | 0.0072 | 92.3819
13.5 | 1.3757 | 0.01558 | 0.0108 | 88.2991
14.5 | 1.4378 | 0.0182 | 0.0148 | 79
15 | 1.4654 | 0.01971 | 0.017 | 74.348
15.5 | 1.4927 | 0.02129 | 0.019 | 70.1127
16 | 1.5186 | 0.02305 | 0.0209 | 65.8829
16.5 | 1.5413 | 0.02509 | 0.0228 | 61.4308
17 | 1.5624 | 0.02735 | 0.0245 | 57.1261
17.5 | 1.5811 | 0.0299 | 0.0261 | 52.8796
18 | 1.5961 | 0.0329 | 0.0275 | 48.5137
18.5 | 1.6114 | 0.03604 | 0.0285 | 44.7114
19 | 1.6201 | 0.03995 | 0.0293 | 40.5532
19.5 | 1.6314 | 0.04381 | 0.0296 | 37.2381
20 | 1.6415 | 0.04799 | 0.0296 | 34.205

## 101. Re 8M Mach 0.25 (1)
BIGFOIL.COM POLAR EXPORT
NACA65-115 a=0.2
NACA65-115 a=0.2 |  |  |  | Cl Max: | 1.127 | at alpha= | 11 | deg
JavaFoil+Calcfoil stall+Eppler ext transition |  |  |  | L/D Max: | 91.661 | at alpha= | 8 | deg
Re: | 8000000 |  |  | Cd Min: | 0.00453 | at alpha= | 0 | deg
Mach: | 0.25 |  |  | Cl=0 at alpha= | -0.53968 | deg
|  |  |  | @ Cl=0.1, Cd= | 0.0045605
|  |  |  | @ Cl=0.4, Cd= | 0.0054127
|  |  |  | @ Cl=0.6, Cd= | 0.0072775
alpha (deg) | Cl | Cd | Cm | Cl/Cd
-16.5 | -0.546 | 0.13033 | 0.009 | -4.191
-16 | -0.602 | 0.12285 | 0.009 | -4.897
-15.5 | -0.647 | 0.11419 | 0.008 | -5.667
-15 | -0.688 | 0.10619 | 0.008 | -6.48
-14.5 | -0.725 | 0.09777 | 0.008 | -7.419
-14 | -0.759 | 0.08996 | 0.008 | -8.434
-13.5 | -0.796 | 0.07628 | 0.009 | -10.44
-13 | -0.939 | 0.0213 | 0.012 | -44.081
-12.5 | -0.968 | 0.018 | 0.012 | -53.772
-12 | -0.985 | 0.01625 | 0.011 | -60.59
-11.5 | -0.994 | 0.01476 | 0.01 | -67.302
-11 | -0.994 | 0.01365 | 0.01 | -72.81
-10.5 | -0.987 | 0.01274 | 0.009 | -77.423
-10 | -0.972 | 0.01209 | 0.008 | -80.344
-9.5 | -0.951 | 0.01138 | 0.007 | -83.537
-9 | -0.924 | 0.01073 | 0.006 | -86.068
-8.5 | -0.891 | 0.01026 | 0.006 | -86.84
-8 | -0.853 | 0.00985 | 0.005 | -86.675
-7.5 | -0.812 | 0.0087 | 0.004 | -93.294
-7 | -0.767 | 0.00929 | 0.003 | -82.594
-6.5 | -0.716 | 0.00887 | 0.002 | -80.802
-6 | -0.663 | 0.00849 | 0.001 | -78.056
-5.5 | -0.607 | 0.00821 | 0 | -73.96
-5 | -0.549 | 0.0079 | 0 | -69.47
-4.5 | -0.49 | 0.00768 | -0.001 | -63.803
-4 | -0.43 | 0.00744 | -0.002 | -57.783
-3.5 | -0.369 | 0.00721 | -0.003 | -51.192
-3 | -0.307 | 0.007 | -0.004 | -43.902
-2.5 | -0.246 | 0.00468 | -0.005 | -52.448
-2 | -0.183 | 0.00461 | -0.006 | -39.772
-1.5 | -0.121 | 0.0046 | -0.007 | -26.239
-1 | -0.058 | 0.00457 | -0.008 | -12.695
-0.5 | 0.005 | 0.00456 | -0.008 | 1.072
0 | 0.068 | 0.00453 | -0.009 | 14.951
0.5 | 0.131 | 0.00459 | -0.01 | 28.475
1 | 0.194 | 0.00464 | -0.011 | 41.691
1.5 | 0.256 | 0.00468 | -0.012 | 54.821
2 | 0.319 | 0.00477 | -0.013 | 66.932
2.5 | 0.381 | 0.00533 | -0.014 | 71.501
3 | 0.443 | 0.0056 | -0.015 | 79.133
3.5 | 0.504 | 0.00602 | -0.016 | 83.862
4 | 0.565 | 0.00642 | -0.016 | 88.063
4.5 | 0.625 | 0.00789 | -0.017 | 79.246
5 | 0.683 | 0.00793 | -0.018 | 86.235
5.5 | 0.74 | 0.00871 | -0.019 | 84.959
6 | 0.794 | 0.00908 | -0.02 | 87.481
6.5 | 0.846 | 0.00942 | -0.021 | 89.78
7 | 0.895 | 0.0098 | -0.022 | 91.333
7.5 | 0.941 | 0.01028 | -0.022 | 91.575
8 | 0.984 | 0.01074 | -0.023 | 91.661
8.5 | 1.023 | 0.01133 | -0.024 | 90.246
9 | 1.057 | 0.01189 | -0.025 | 88.857
9.5 | 1.086 | 0.01256 | -0.026 | 86.447
10 | 1.109 | 0.01342 | -0.026 | 82.634
10.5 | 1.122 | 0.01425 | -0.027 | 78.761
11 | 1.127 | 0.01516 | -0.028 | 74.329
11.5 | 1.122 | 0.01634 | -0.029 | 68.652
12 | 1.109 | 0.01733 | -0.029 | 64.004
12.5 | 1.086 | 0.01911 | -0.03 | 56.821
13 | 1.055 | 0.02064 | -0.031 | 51.119
13.5 | 1.011 | 0.02368 | -0.031 | 42.712
14 | 0.951 | 0.02995 | -0.031 | 31.762
14.5 | 0.796 | 0.0892 | -0.022 | 8.924
15 | 0.738 | 0.1025 | -0.02 | 7.202
15.5 | 0.683 | 0.11091 | -0.02 | 6.159
16 | 0.624 | 0.11974 | -0.019 | 5.214

## 102. Re 8M Mach 0.25 (2)
BIGFOIL.COM POLAR EXPORT
NACA65-115 a=0.2
NACA65-115 a=0.2 |  |  |  | Cl Max: | 1.5508 | at alpha= | 18.5 | deg
XFOIL ncrit=9 |  |  |  | L/D Max: | 104.399 | at alpha= | 9 | deg
Re: | 8000000 |  |  | Cd Min: | 0.08875 | at alpha= | -20 | deg
Mach: | 0.25 |  |  | Cl=0 at alpha= | -0.54766 | deg
|  |  |  | @ Cl=0.1, Cd= | 0.0036193
|  |  |  | @ Cl=0.4, Cd= | 0.005267
|  |  |  | @ Cl=0.6, Cd= | 0.0071849
alpha (deg) | Cl | Cd | Cm | Cl/Cd
-20 | -1.347 | 0.08875 | -0.0397 | -15.1775
-19.5 | -1.4015 | 0.07283 | -0.0496 | -19.2434
-19 | -1.4247 | 0.06257 | -0.0546 | -22.7697
-18.5 | -1.4474 | 0.05335 | -0.0578 | -27.1303
-18 | -1.4538 | 0.04665 | -0.0591 | -31.164
-17.5 | -1.4536 | 0.04105 | -0.0592 | -35.4105
-17 | -1.4527 | 0.03598 | -0.0583 | -40.3752
-16.5 | -1.4484 | 0.03162 | -0.0566 | -45.8065
-16 | -1.4332 | 0.02836 | -0.0545 | -50.536
-15 | -1.4011 | 0.02239 | -0.0491 | -62.577
-14.5 | -1.384 | 0.02012 | -0.045 | -68.7873
-14 | -1.3596 | 0.01829 | -0.0412 | -74.3357
-13.5 | -1.3287 | 0.01691 | -0.0376 | -78.5748
-13 | -1.2983 | 0.0156 | -0.0337 | -83.2244
-12.5 | -1.2642 | 0.01457 | -0.03 | -86.7673
-12 | -1.2319 | 0.01357 | -0.0258 | -90.7811
-11.5 | -1.1976 | 0.01282 | -0.0215 | -93.4165
-11 | -1.1647 | 0.01216 | -0.0166 | -95.7812
-10.5 | -1.1188 | 0.01155 | -0.014 | -96.8658
-10 | -1.0725 | 0.01085 | -0.0116 | -98.8479
-9.5 | -1.0227 | 0.01027 | -0.0098 | -99.5813
-9 | -0.9701 | 0.00978 | -0.0085 | -99.1922
-8.5 | -0.916 | 0.00937 | -0.0076 | -97.7588
-8 | -0.8607 | 0.00897 | -0.0069 | -95.9532
-7.5 | -0.8049 | 0.00861 | -0.0063 | -93.4843
-7 | -0.749 | 0.00821 | -0.0058 | -91.2302
-6.5 | -0.6918 | 0.00791 | -0.0056 | -87.4589
-6 | -0.6337 | 0.00764 | -0.0056 | -82.945
-5.5 | -0.5758 | 0.00736 | -0.0057 | -78.2337
-5 | -0.5173 | 0.0071 | -0.0059 | -72.8592
-4.5 | -0.4584 | 0.0069 | -0.0062 | -66.4348
-4 | -0.3993 | 0.00666 | -0.0066 | -59.955
-3.5 | -0.3401 | 0.00646 | -0.007 | -52.6471
-3 | -0.2814 | 0.00616 | -0.0074 | -45.6818
-2.5 | -0.2235 | 0.00577 | -0.0077 | -38.7348
-1.5 | -0.1095 | 0.0047 | -0.0084 | -23.2979
-1 | -0.0541 | 0.00394 | -0.0086 | -13.731
-0.5 | 0.0057 | 0.00366 | -0.0094 | 1.5574
0 | 0.067 | 0.00363 | -0.0103 | 18.4573
0.5 | 0.1286 | 0.00361 | -0.0113 | 35.6233
1 | 0.1904 | 0.00363 | -0.0123 | 52.4518
1.5 | 0.252 | 0.0037 | -0.0133 | 68.1081
2 | 0.311 | 0.00403 | -0.0139 | 77.1712
2.5 | 0.365 | 0.00489 | -0.0138 | 74.6421
3 | 0.4207 | 0.00549 | -0.014 | 76.6302
3.5 | 0.476 | 0.00607 | -0.014 | 78.4185
4 | 0.5307 | 0.00665 | -0.0138 | 79.8045
4.5 | 0.5862 | 0.00711 | -0.0137 | 82.4473
5 | 0.6433 | 0.00742 | -0.0137 | 86.6981
5.5 | 0.7004 | 0.00771 | -0.0138 | 90.8431
6 | 0.7571 | 0.008 | -0.0137 | 94.6375
6.5 | 0.8133 | 0.00832 | -0.0134 | 97.7524
7 | 0.8683 | 0.00867 | -0.013 | 100.1499
7.5 | 0.9231 | 0.00902 | -0.0124 | 102.3392
8 | 0.976 | 0.00943 | -0.0115 | 103.4995
8.5 | 1.027 | 0.00989 | -0.0102 | 103.8423
9 | 1.0774 | 0.01032 | -0.0088 | 104.3992
9.5 | 1.1247 | 0.01082 | -0.0068 | 103.9464
10 | 1.1622 | 0.01137 | -0.0029 | 102.2164
10.5 | 1.1906 | 0.01211 | 0.0023 | 98.3154
11 | 1.2255 | 0.01285 | 0.0061 | 95.3696
11.5 | 1.2603 | 0.0137 | 0.0096 | 91.9927
12 | 1.2926 | 0.01475 | 0.0132 | 87.6339
12.5 | 1.3237 | 0.01594 | 0.0168 | 83.0427
13 | 1.3503 | 0.01739 | 0.0206 | 77.6481
14.5 | 1.4399 | 0.02273 | 0.0283 | 63.348
15 | 1.4665 | 0.02487 | 0.0308 | 58.9666
15.5 | 1.4884 | 0.02744 | 0.0332 | 54.242
16 | 1.5077 | 0.03034 | 0.0354 | 49.6935
16.5 | 1.5197 | 0.03402 | 0.0374 | 44.6708
17 | 1.5301 | 0.0381 | 0.0389 | 40.1601
17.5 | 1.5407 | 0.04242 | 0.0399 | 36.3201
18 | 1.5462 | 0.04748 | 0.0404 | 32.5653
18.5 | 1.5508 | 0.05294 | 0.0402 | 29.2935
19 | 1.5463 | 0.05972 | 0.039 | 25.8925
19.5 | 1.5347 | 0.06773 | 0.0368 | 22.6591
20 | 1.5178 | 0.07701 | 0.0331 | 19.7091

## 103. Re 8M Mach 0.50 (1)
BIGFOIL.COM POLAR EXPORT
NACA65-115 a=0.2
NACA65-115 a=0.2 |  |  |  | Cl Max: | 1.126 | at alpha= | 20 | deg
JavaFoil+Calcfoil stall+Eppler ext transition |  |  |  | L/D Max: | 83.777 | at alpha= | 3.5 | deg
Re: | 8000000 |  |  | Cd Min: | 0.00467 | at alpha= | -0.5 | deg
Mach: | 0.5 |  |  | Cl=0 at alpha= | -0.53571 | deg
|  |  |  | @ Cl=0.1, Cd= | 0.0047403
|  |  |  | @ Cl=0.4, Cd= | 0.0054225
|  |  |  | @ Cl=0.6, Cd= | 0.0078658
alpha (deg) | Cl | Cd | Cm | Cl/Cd
-20 | -1.088 | 0.14438 | 0.017 | -7.537
-19.5 | -1.055 | 0.14256 | 0.016 | -7.404
-19 | -1.023 | 0.13917 | 0.015 | -7.347
-18.5 | -0.992 | 0.1384 | 0.014 | -7.169
-18 | -0.965 | 0.13299 | 0.013 | -7.258
-17.5 | -0.944 | 0.1291 | 0.014 | -7.313
-17 | -0.913 | 0.12605 | 0.012 | -7.24
-16.5 | -0.882 | 0.13598 | 0.011 | -6.49
-16 | -0.855 | 0.11846 | 0.011 | -7.22
-15.5 | -0.831 | 0.11687 | 0.011 | -7.111
-15 | -0.803 | 0.10991 | 0.01 | -7.306
-14.5 | -0.775 | 0.10135 | 0.009 | -7.644
-14 | -0.75 | 0.09292 | 0.009 | -8.066
-13.5 | -0.726 | 0.08402 | 0.009 | -8.639
-13 | -0.691 | 0.09335 | 0.008 | -7.406
-12.5 | -0.665 | 0.08519 | 0.007 | -7.801
-12 | -0.641 | 0.07618 | 0.007 | -8.409
-11.5 | -0.716 | 0.02118 | 0.011 | -33.816
-11 | -0.693 | 0.01785 | 0.01 | -38.839
-10.5 | -0.552 | 0.07549 | 0.005 | -7.314
-10 | -0.526 | 0.06608 | 0.005 | -7.954
-9.5 | -0.504 | 0.05654 | 0.005 | -8.907
-9 | -0.567 | 0.01452 | 0.007 | -39.074
-8.5 | -0.538 | 0.01315 | 0.006 | -40.889
-8 | -0.415 | 0.05314 | 0.003 | -7.801
-7.5 | -0.751 | 0.01201 | 0.004 | -62.585
-7 | -0.77 | 0.01086 | 0.003 | -70.962
-6.5 | -0.749 | 0.01025 | 0.002 | -73.068
-6 | -0.71 | 0.00968 | 0.001 | -73.381
-5.5 | -0.66 | 0.00922 | 0 | -71.608
-5 | -0.602 | 0.00803 | 0 | -75.052
-4.5 | -0.542 | 0.00863 | -0.001 | -62.834
-4 | -0.477 | 0.00822 | -0.002 | -58.095
-3.5 | -0.411 | 0.00786 | -0.003 | -52.22
-3 | -0.343 | 0.00753 | -0.004 | -45.537
-2.5 | -0.274 | 0.00483 | -0.005 | -56.681
-2 | -0.205 | 0.00476 | -0.006 | -42.961
-1.5 | -0.135 | 0.00471 | -0.007 | -28.622
-1 | -0.065 | 0.00471 | -0.008 | -13.776
-0.5 | 0.005 | 0.00467 | -0.009 | 1.17
0 | 0.076 | 0.00473 | -0.01 | 16.011
0.5 | 0.146 | 0.00476 | -0.011 | 30.715
1 | 0.216 | 0.00482 | -0.012 | 44.89
1.5 | 0.287 | 0.00487 | -0.013 | 58.877
2 | 0.357 | 0.00498 | -0.014 | 71.697
2.5 | 0.426 | 0.00569 | -0.015 | 74.752
3 | 0.494 | 0.00612 | -0.016 | 80.804
3.5 | 0.563 | 0.00672 | -0.017 | 83.777
4 | 0.625 | 0.00864 | -0.018 | 72.328
4.5 | 0.688 | 0.00912 | -0.019 | 75.485
5 | 0.75 | 0.00959 | -0.02 | 78.245
5.5 | 0.807 | 0.01007 | -0.021 | 80.165
6 | 0.859 | 0.01062 | -0.022 | 80.862
6.5 | 0.902 | 0.01125 | -0.023 | 80.21
7 | 0.933 | 0.01203 | -0.024 | 77.594
7.5 | 0.944 | 0.01313 | -0.025 | 71.894
8 | 0.911 | 0.01423 | -0.026 | 63.988
8.5 | 0.602 | 0.0159 | -0.026 | 37.867
9 | 0.527 | 0.06105 | -0.013 | 8.632
9.5 | 0.666 | 0.01715 | -0.028 | 38.833
10 | 0.696 | 0.01869 | -0.029 | 37.23
10.5 | 0.618 | 0.06459 | -0.019 | 9.57
11 | 0.637 | 0.07686 | -0.016 | 8.287
11.5 | 0.788 | 0.02171 | -0.031 | 36.304
12 | 0.812 | 0.02512 | -0.032 | 32.321
12.5 | 0.8 | 0.04214 | -0.03 | 18.991
13 | 0.749 | 0.09075 | -0.02 | 8.249
13.5 | 0.775 | 0.09949 | -0.02 | 7.785
14 | 0.809 | 0.09166 | -0.023 | 8.823
14.5 | 0.829 | 0.10348 | -0.021 | 8.012
15 | 0.861 | 0.1074 | -0.023 | 8.016
15.5 | 0.884 | 0.12064 | -0.023 | 7.325
16 | 0.91 | 0.11595 | -0.023 | 7.844
16.5 | 0.942 | 0.11963 | -0.025 | 7.873
17 | 0.984 | 0.11468 | -0.029 | 8.577
17.5 | 0.991 | 0.12872 | -0.025 | 7.7
18 | 1.02 | 0.13207 | -0.027 | 7.724
18.5 | 1.063 | 0.12657 | -0.031 | 8.396
19 | 1.093 | 0.13254 | -0.032 | 8.248
19.5 | 1.119 | 0.13969 | -0.032 | 8.012
20 | 1.126 | 0.15052 | -0.029 | 7.481

## 104. Re 8M Mach 0.50 (2)
BIGFOIL.COM POLAR EXPORT
NACA65-115 a=0.2
NACA65-115 a=0.2 |  |  |  | Cl Max: | 1.0804 | at alpha= | 10 | deg
XFOIL ncrit=9 |  |  |  | L/D Max: | 93.0448 | at alpha= | 6.5 | deg
Re: | 8000000 |  |  | Cd Min: | 0.1301 | at alpha= | -14 | deg
Mach: | 0.5 |  |  | Cl=0 at alpha= | -0.59245 | deg
|  |  |  | @ Cl=0.1, Cd= | 0.0037095
|  |  |  | @ Cl=0.4, Cd= | 0.004741
|  |  |  | @ Cl=0.6, Cd= | 0.0074761
alpha (deg) | Cl | Cd | Cm | Cl/Cd
-14 | -0.6417 | 0.1301 | -0.0145 | -4.9324
-13.5 | -0.6484 | 0.11768 | -0.0223 | -5.5099
-13 | -0.67 | 0.10304 | -0.0319 | -6.5023
-12.5 | -0.6933 | 0.08809 | -0.0418 | -7.8704
-12 | -0.715 | 0.07233 | -0.0531 | -9.8852
-11.5 | -0.7496 | 0.05892 | -0.0624 | -12.7223
-11 | -0.7817 | 0.04856 | -0.0673 | -16.0976
-10.5 | -0.82 | 0.03944 | -0.0689 | -20.7911
-10 | -0.8606 | 0.03141 | -0.0669 | -27.3989
-9.5 | -0.8894 | 0.02494 | -0.0618 | -35.6616
-9 | -0.9018 | 0.01965 | -0.0549 | -45.8931
-8.5 | -0.8982 | 0.01536 | -0.0471 | -58.4766
-8 | -0.8852 | 0.01259 | -0.0386 | -70.3098
-7.5 | -0.8669 | 0.01091 | -0.0293 | -79.4592
-7 | -0.8273 | 0.00993 | -0.0225 | -83.3132
-6 | -0.7118 | 0.00856 | -0.0155 | -83.1542
-5.5 | -0.6472 | 0.00814 | -0.0136 | -79.5086
-5 | -0.5811 | 0.00776 | -0.0123 | -74.884
-4.5 | -0.5152 | 0.00741 | -0.0113 | -69.5277
-4 | -0.4477 | 0.00713 | -0.0108 | -62.791
-3.5 | -0.3804 | 0.00685 | -0.0106 | -55.5328
-2.5 | -0.2473 | 0.00621 | -0.0105 | -39.8229
-2 | -0.1846 | 0.00559 | -0.0102 | -33.0233
0 | 0.0777 | 0.0037 | -0.0118 | 21
0.5 | 0.1484 | 0.00373 | -0.0129 | 39.7855
1 | 0.2196 | 0.00376 | -0.0141 | 58.4043
1.5 | 0.2904 | 0.0038 | -0.0152 | 76.4211
2 | 0.3591 | 0.00405 | -0.0159 | 88.6667
2.5 | 0.4177 | 0.00504 | -0.0151 | 82.877
3 | 0.4763 | 0.00589 | -0.0142 | 80.8659
3.5 | 0.5338 | 0.00672 | -0.0129 | 79.4345
4 | 0.5914 | 0.00742 | -0.0113 | 79.7035
4.5 | 0.6542 | 0.00783 | -0.0102 | 83.5504
5 | 0.7172 | 0.0082 | -0.009 | 87.4634
5.5 | 0.779 | 0.0086 | -0.0073 | 90.5814
6 | 0.8372 | 0.00907 | -0.0047 | 92.3043
6.5 | 0.8923 | 0.00959 | -0.0013 | 93.0448
7 | 0.9298 | 0.0102 | 0.0052 | 91.1569
7.5 | 0.9688 | 0.01111 | 0.011 | 87.2007
8 | 1.0071 | 0.0123 | 0.0166 | 81.878
8.5 | 1.0416 | 0.01383 | 0.0224 | 75.3145
9 | 1.0673 | 0.01595 | 0.0287 | 66.9154
9.5 | 1.0803 | 0.0189 | 0.0355 | 57.1587
10 | 1.0804 | 0.02283 | 0.0422 | 47.3237
10.5 | 1.0641 | 0.02821 | 0.0484 | 37.7207
11 | 1.0369 | 0.03518 | 0.0524 | 29.4741
11.5 | 1.0023 | 0.04372 | 0.0536 | 22.9254
12 | 0.9758 | 0.05268 | 0.0523 | 18.5232
12.5 | 0.9429 | 0.06356 | 0.048 | 14.8348
13 | 0.911 | 0.07583 | 0.0412 | 12.0137
13.5 | 0.8916 | 0.08971 | 0.0305 | 9.9387

## 105. Re 10M Mach 0.00 (1)
BIGFOIL.COM POLAR EXPORT
NACA65-115 a=0.2
NACA65-115 a=0.2 |  |  |  | Cl Max: | 1.199 | at alpha= | 12.5 | deg
JavaFoil+Calcfoil stall+Eppler ext transition |  |  |  | L/D Max: | 106.083 | at alpha= | 6.5 | deg
Re: | 10000000 |  |  | Cd Min: | 0.00449 | at alpha= | 0 | deg
Mach: | 0 |  |  | Cl=0 at alpha= | -0.54098 | deg
|  |  |  | @ Cl=0.1, Cd= | 0.0045179
|  |  |  | @ Cl=0.4, Cd= | 0.0055105
|  |  |  | @ Cl=0.6, Cd= | 0.0075229
alpha (deg) | Cl | Cd | Cm | Cl/Cd
-18.5 | -0.818 | 0.13044 | 0.012 | -6.267
-18 | -0.84 | 0.12338 | 0.012 | -6.807
-17.5 | -0.87 | 0.10722 | 0.013 | -8.117
-17 | -0.899 | 0.09441 | 0.013 | -9.518
-16.5 | -0.985 | 0.0475 | 0.015 | -20.737
-16 | -0.939 | 0.08037 | 0.013 | -11.686
-15.5 | -1.051 | 0.02827 | 0.015 | -37.191
-15 | -1.071 | 0.02358 | 0.015 | -45.418
-14.5 | -1.087 | 0.01991 | 0.014 | -54.612
-14 | -1.097 | 0.01748 | 0.014 | -62.728
-13.5 | -1.099 | 0.01615 | 0.013 | -68.056
-13 | -1.097 | 0.01491 | 0.012 | -73.564
-12.5 | -1.09 | 0.01412 | 0.012 | -77.156
-12 | -1.079 | 0.01321 | 0.011 | -81.664
-11.5 | -1.064 | 0.01248 | 0.01 | -85.235
-11 | -1.045 | 0.01176 | 0.009 | -88.847
-10.5 | -1.021 | 0.01124 | 0.009 | -90.829
-10 | -0.993 | 0.01065 | 0.008 | -93.23
-9.5 | -0.961 | 0.0102 | 0.007 | -94.222
-9 | -0.926 | 0.00974 | 0.006 | -95.103
-8.5 | -0.89 | 0.0096 | 0.005 | -92.694
-8 | -0.846 | 0.00923 | 0.005 | -91.67
-7.5 | -0.799 | 0.00884 | 0.004 | -90.41
-7 | -0.75 | 0.00856 | 0.003 | -87.589
-6.5 | -0.698 | 0.00821 | 0.002 | -85.043
-6 | -0.645 | 0.0079 | 0.001 | -81.716
-5.5 | -0.59 | 0.0077 | 0 | -76.609
-5 | -0.533 | 0.00743 | 0 | -71.72
-4.5 | -0.475 | 0.00723 | -0.001 | -65.744
-4 | -0.417 | 0.00705 | -0.002 | -59.093
-3.5 | -0.358 | 0.00684 | -0.003 | -52.242
-3 | -0.298 | 0.00666 | -0.004 | -44.694
-2.5 | -0.238 | 0.00518 | -0.005 | -45.941
-2 | -0.177 | 0.00459 | -0.006 | -38.682
-1.5 | -0.117 | 0.00451 | -0.006 | -25.907
-1 | -0.056 | 0.00451 | -0.007 | -12.446
-0.5 | 0.005 | 0.00452 | -0.008 | 1.047
0 | 0.066 | 0.00449 | -0.009 | 14.623
0.5 | 0.127 | 0.00454 | -0.01 | 27.848
1 | 0.187 | 0.00461 | -0.011 | 40.658
1.5 | 0.248 | 0.00471 | -0.012 | 52.705
2 | 0.309 | 0.0051 | -0.013 | 60.642
2.5 | 0.369 | 0.00534 | -0.013 | 69.058
3 | 0.429 | 0.00567 | -0.014 | 75.659
3.5 | 0.489 | 0.00594 | -0.015 | 82.236
4 | 0.548 | 0.00643 | -0.016 | 85.173
4.5 | 0.607 | 0.00767 | -0.017 | 79.113
5 | 0.665 | 0.00801 | -0.018 | 82.989
5.5 | 0.72 | 0.00797 | -0.019 | 90.323
6 | 0.775 | 0.00791 | -0.019 | 97.896
6.5 | 0.827 | 0.00779 | -0.02 | 106.083
7 | 0.877 | 0.00903 | -0.021 | 97.12
7.5 | 0.925 | 0.00941 | -0.022 | 98.278
8 | 0.97 | 0.00978 | -0.023 | 99.205
8.5 | 1.013 | 0.01023 | -0.023 | 99.007
9 | 1.052 | 0.01067 | -0.024 | 98.62
9.5 | 1.088 | 0.01121 | -0.025 | 97.095
10 | 1.12 | 0.01181 | -0.026 | 94.9
10.5 | 1.147 | 0.01242 | -0.026 | 92.285
11 | 1.167 | 0.01304 | -0.027 | 89.477
11.5 | 1.183 | 0.01368 | -0.028 | 86.505
12 | 1.193 | 0.01454 | -0.029 | 82.088
12.5 | 1.199 | 0.01548 | -0.029 | 77.464
13 | 1.199 | 0.01656 | -0.03 | 72.419
13.5 | 1.195 | 0.01776 | -0.031 | 67.291
14 | 1.185 | 0.01918 | -0.031 | 61.813
14.5 | 1.172 | 0.0208 | -0.032 | 56.323
15 | 1.154 | 0.02286 | -0.032 | 50.46
15.5 | 1.132 | 0.02497 | -0.033 | 45.345
16 | 1.106 | 0.02826 | -0.033 | 39.131
16.5 | 1.075 | 0.03277 | -0.034 | 32.785
17 | 1.037 | 0.03985 | -0.034 | 26.029
17.5 | 0.956 | 0.07324 | -0.031 | 13.052

## 106. Re 10M Mach 0.00 (2)
BIGFOIL.COM POLAR EXPORT
NACA65-115 a=0.2
NACA65-115 a=0.2 |  |  |  | Cl Max: | 1.6808 | at alpha= | 20 | deg
XFOIL ncrit=9 |  |  |  | L/D Max: | 113.165 | at alpha= | 9.5 | deg
Re: | 10000000 |  |  | Cd Min: | 0.04156 | at alpha= | 20 | deg
Mach: | 0 |  |  | Cl=0 at alpha= | -0.54982 | deg
|  |  |  | @ Cl=0.1, Cd= | 0.0035001
|  |  |  | @ Cl=0.4, Cd= | 0.0053664
|  |  |  | @ Cl=0.6, Cd= | 0.0068852
alpha (deg) | Cl | Cd | Cm | Cl/Cd
-20 | -1.667 | 0.03348 | -0.043 | -49.7909
-19.5 | -1.6526 | 0.03055 | -0.042 | -54.0949
-19 | -1.6345 | 0.02805 | -0.0408 | -58.2709
-18.5 | -1.6148 | 0.02581 | -0.0393 | -62.5649
-18 | -1.5926 | 0.02383 | -0.0377 | -66.8317
-17.5 | -1.5665 | 0.02219 | -0.0362 | -70.5949
-17 | -1.5418 | 0.02054 | -0.0342 | -75.0633
-16 | -1.4841 | 0.01781 | -0.0306 | -83.3296
-15.5 | -1.4641 | 0.01649 | -0.0268 | -88.7871
-15 | -1.436 | 0.01546 | -0.0239 | -92.8849
-14.5 | -1.4077 | 0.0145 | -0.0208 | -97.0828
-14 | -1.3787 | 0.01365 | -0.0175 | -101.0037
-13.5 | -1.3488 | 0.01296 | -0.0139 | -104.0741
-13 | -1.3204 | 0.01239 | -0.0096 | -106.5698
-12.5 | -1.2796 | 0.01188 | -0.0076 | -107.7104
-12 | -1.2354 | 0.01139 | -0.0062 | -108.4636
-11.5 | -1.1889 | 0.01094 | -0.0052 | -108.6746
-11 | -1.1406 | 0.01053 | -0.0044 | -108.3191
-10.5 | -1.0924 | 0.01006 | -0.0037 | -108.5885
-10 | -1.043 | 0.0096 | -0.003 | -108.6458
-9.5 | -0.9921 | 0.0092 | -0.0027 | -107.837
-9 | -0.94 | 0.00885 | -0.0025 | -106.2147
-8.5 | -0.8869 | 0.00853 | -0.0024 | -103.9742
-8 | -0.8331 | 0.00825 | -0.0025 | -100.9818
-7.5 | -0.7791 | 0.00793 | -0.0026 | -98.2472
-6.5 | -0.6693 | 0.00738 | -0.0031 | -90.6911
-6 | -0.6134 | 0.00718 | -0.0035 | -85.4318
-5.5 | -0.5575 | 0.00692 | -0.0039 | -80.5636
-5 | -0.5011 | 0.00672 | -0.0043 | -74.5685
-4.5 | -0.4442 | 0.00652 | -0.0049 | -68.1288
-4 | -0.3873 | 0.00633 | -0.0054 | -61.1848
-3.5 | -0.3301 | 0.00614 | -0.006 | -53.7622
-3 | -0.2733 | 0.00588 | -0.0066 | -46.4796
-2.5 | -0.2168 | 0.00558 | -0.0071 | -38.853
-2 | -0.1607 | 0.00518 | -0.0076 | -31.0232
-1.5 | -0.1048 | 0.00477 | -0.0081 | -21.9706
-1 | -0.0497 | 0.00416 | -0.0085 | -11.9471
-0.5 | 0.0055 | 0.00358 | -0.009 | 1.5363
0 | 0.0646 | 0.00353 | -0.01 | 18.3003
0.5 | 0.1237 | 0.00348 | -0.0109 | 35.546
1 | 0.1827 | 0.00351 | -0.0118 | 52.0513
1.5 | 0.2415 | 0.00363 | -0.0127 | 66.5289
2 | 0.2959 | 0.00429 | -0.0131 | 68.9744
2.5 | 0.3497 | 0.00494 | -0.0133 | 70.7895
3.5 | 0.4594 | 0.00587 | -0.014 | 78.2624
4 | 0.5134 | 0.00636 | -0.0141 | 80.7233
4.5 | 0.5681 | 0.00673 | -0.0144 | 84.4131
5 | 0.6236 | 0.007 | -0.0147 | 89.0857
5.5 | 0.679 | 0.00725 | -0.0151 | 93.6552
6 | 0.734 | 0.00751 | -0.0154 | 97.7364
6.5 | 0.7887 | 0.00776 | -0.0156 | 101.6366
7 | 0.8425 | 0.00807 | -0.0157 | 104.399
7.5 | 0.8962 | 0.00834 | -0.0158 | 107.458
8 | 0.9488 | 0.00866 | -0.0157 | 109.5612
8.5 | 1 | 0.00904 | -0.0154 | 110.6195
9 | 1.0512 | 0.00936 | -0.0151 | 112.3077
9.5 | 1.1011 | 0.00973 | -0.0146 | 113.1655
10 | 1.149 | 0.01016 | -0.0138 | 113.0906
10.5 | 1.1944 | 0.01064 | -0.0126 | 112.2556
11 | 1.2387 | 0.01109 | -0.0112 | 111.6952
11.5 | 1.2796 | 0.01154 | -0.0092 | 110.8839
12 | 1.3078 | 0.01207 | -0.0048 | 108.3513
12.5 | 1.3376 | 0.01272 | -0.0012 | 105.1572
13 | 1.3667 | 0.01353 | 0.0022 | 101.0126
13.5 | 1.3951 | 0.01444 | 0.0054 | 96.6136
14 | 1.4195 | 0.01545 | 0.0091 | 91.877
15 | 1.4846 | 0.01767 | 0.0125 | 84.0181
15.5 | 1.5122 | 0.01906 | 0.0147 | 79.3389
16 | 1.5387 | 0.02059 | 0.0167 | 74.7305
16.5 | 1.5631 | 0.02233 | 0.0186 | 70
17 | 1.5851 | 0.02431 | 0.0205 | 65.2036
17.5 | 1.6038 | 0.02662 | 0.0222 | 60.2479
18 | 1.6208 | 0.02917 | 0.0238 | 55.5639
18.5 | 1.639 | 0.0318 | 0.025 | 51.5409
19 | 1.6523 | 0.03495 | 0.0261 | 47.2761
19.5 | 1.6679 | 0.03808 | 0.0267 | 43.7999
20 | 1.6808 | 0.04156 | 0.0271 | 40.4427

## 107. Re 10M Mach 0.10 (1)
BIGFOIL.COM POLAR EXPORT
NACA65-115 a=0.2
NACA65-115 a=0.2 |  |  |  | Cl Max: | 1.188 | at alpha= | 12.5 | deg
JavaFoil+Calcfoil stall+Eppler ext transition |  |  |  | L/D Max: | 106.096 | at alpha= | 6.5 | deg
Re: | 10000000 |  |  | Cd Min: | 0.0045 | at alpha= | -1 | deg
Mach: | 0.1 |  |  | Cl=0 at alpha= | -0.54098 | deg
|  |  |  | @ Cl=0.1, Cd= | 0.0045211
|  |  |  | @ Cl=0.4, Cd= | 0.0055147
|  |  |  | @ Cl=0.6, Cd= | 0.0075197
alpha (deg) | Cl | Cd | Cm | Cl/Cd
-18.5 | -0.766 | 0.13557 | 0.012 | -5.648
-18 | -0.791 | 0.12832 | 0.012 | -6.167
-17.5 | -0.815 | 0.12308 | 0.011 | -6.619
-17 | -0.847 | 0.1066 | 0.012 | -7.948
-16.5 | -0.862 | 0.1076 | 0.011 | -8.01
-16 | -0.888 | 0.09592 | 0.011 | -9.261
-15.5 | -1.003 | 0.03482 | 0.015 | -28.815
-15 | -1.035 | 0.02653 | 0.015 | -38.992
-14.5 | -1.059 | 0.02118 | 0.014 | -50.016
-14 | -1.073 | 0.01842 | 0.014 | -58.264
-13.5 | -1.08 | 0.01664 | 0.013 | -64.926
-13 | -1.08 | 0.01571 | 0.012 | -68.723
-12.5 | -1.078 | 0.01433 | 0.012 | -75.242
-12 | -1.07 | 0.01346 | 0.011 | -79.472
-11.5 | -1.057 | 0.01267 | 0.01 | -83.446
-11 | -1.04 | 0.01198 | 0.009 | -86.783
-10.5 | -1.018 | 0.01144 | 0.009 | -88.976
-10 | -0.992 | 0.01081 | 0.008 | -91.718
-9.5 | -0.961 | 0.01029 | 0.007 | -93.416
-9 | -0.927 | 0.00982 | 0.006 | -94.385
-8.5 | -0.891 | 0.00971 | 0.005 | -91.83
-8 | -0.848 | 0.00932 | 0.005 | -90.954
-7.5 | -0.802 | 0.00892 | 0.004 | -89.843
-7 | -0.753 | 0.00859 | 0.003 | -87.641
-6.5 | -0.701 | 0.00826 | 0.002 | -84.851
-6 | -0.648 | 0.00798 | 0.001 | -81.202
-5.5 | -0.593 | 0.00769 | 0 | -77.066
-5 | -0.536 | 0.00748 | 0 | -71.566
-4.5 | -0.477 | 0.0073 | -0.001 | -65.427
-4 | -0.419 | 0.00703 | -0.002 | -59.536
-3.5 | -0.359 | 0.00685 | -0.003 | -52.438
-3 | -0.299 | 0.00672 | -0.004 | -44.559
-2.5 | -0.239 | 0.00518 | -0.005 | -46.101
-2 | -0.178 | 0.00457 | -0.006 | -39.051
-1.5 | -0.117 | 0.00455 | -0.006 | -25.807
-1 | -0.056 | 0.0045 | -0.007 | -12.547
-0.5 | 0.005 | 0.00451 | -0.008 | 1.054
0 | 0.066 | 0.00451 | -0.009 | 14.621
0.5 | 0.127 | 0.00453 | -0.01 | 28.076
1 | 0.188 | 0.0046 | -0.011 | 40.979
1.5 | 0.25 | 0.00472 | -0.012 | 52.824
2 | 0.311 | 0.00516 | -0.013 | 60.227
2.5 | 0.371 | 0.00536 | -0.013 | 69.236
3 | 0.431 | 0.00568 | -0.014 | 75.962
3.5 | 0.491 | 0.006 | -0.015 | 81.808
4 | 0.551 | 0.00644 | -0.016 | 85.463
4.5 | 0.61 | 0.00774 | -0.017 | 78.764
5 | 0.668 | 0.00808 | -0.018 | 82.617
5.5 | 0.723 | 0.00801 | -0.019 | 90.338
6 | 0.778 | 0.00795 | -0.019 | 97.783
6.5 | 0.83 | 0.00782 | -0.02 | 106.096
7 | 0.88 | 0.00909 | -0.021 | 96.879
7.5 | 0.928 | 0.00946 | -0.022 | 98.08
8 | 0.973 | 0.00987 | -0.023 | 98.562
8.5 | 1.015 | 0.01034 | -0.024 | 98.16
9 | 1.054 | 0.01077 | -0.024 | 97.872
9.5 | 1.089 | 0.01133 | -0.025 | 96.127
10 | 1.12 | 0.01195 | -0.026 | 93.73
10.5 | 1.145 | 0.01258 | -0.027 | 90.992
11 | 1.164 | 0.01323 | -0.027 | 87.98
11.5 | 1.177 | 0.01389 | -0.028 | 84.782
12 | 1.185 | 0.01493 | -0.029 | 79.373
12.5 | 1.188 | 0.01577 | -0.03 | 75.288
13 | 1.184 | 0.017 | -0.03 | 69.651
13.5 | 1.176 | 0.01821 | -0.031 | 64.614
14 | 1.163 | 0.01974 | -0.031 | 58.918
14.5 | 1.144 | 0.02175 | -0.032 | 52.585
15 | 1.122 | 0.02388 | -0.033 | 46.966
15.5 | 1.095 | 0.02639 | -0.033 | 41.505
16 | 1.06 | 0.03129 | -0.033 | 33.876
16.5 | 1.019 | 0.0386 | -0.033 | 26.401
17 | 0.98 | 0.04574 | -0.033 | 21.427
17.5 | 0.868 | 0.10649 | -0.026 | 8.148

## 108. Re 10M Mach 0.10 (2)
BIGFOIL.COM POLAR EXPORT
NACA65-115 a=0.2
NACA65-115 a=0.2 |  |  |  | Cl Max: | 1.6741 | at alpha= | 20 | deg
XFOIL ncrit=9 |  |  |  | L/D Max: | 112.719 | at alpha= | 9.5 | deg
Re: | 10000000 |  |  | Cd Min: | 0.04457 | at alpha= | 20 | deg
Mach: | 0.1 |  |  | Cl=0 at alpha= | -0.55036 | deg
|  |  |  | @ Cl=0.1, Cd= | 0.0035005
|  |  |  | @ Cl=0.4, Cd= | 0.0053779
|  |  |  | @ Cl=0.6, Cd= | 0.0068945
alpha (deg) | Cl | Cd | Cm | Cl/Cd
-20 | -1.6585 | 0.03646 | -0.0466 | -45.4882
-19.5 | -1.6475 | 0.03295 | -0.0458 | -50
-19 | -1.6307 | 0.03014 | -0.0446 | -54.1042
-18.5 | -1.6129 | 0.02755 | -0.0432 | -58.5445
-18 | -1.5925 | 0.02529 | -0.0415 | -62.9696
-17.5 | -1.5672 | 0.02346 | -0.0399 | -66.8031
-17 | -1.5437 | 0.02159 | -0.0378 | -71.5007
-16 | -1.4826 | 0.01853 | -0.0348 | -80.0108
-15.5 | -1.4644 | 0.01723 | -0.0305 | -84.9913
-15 | -1.4366 | 0.01609 | -0.0275 | -89.2853
-14.5 | -1.4088 | 0.01501 | -0.0243 | -93.8574
-14 | -1.3799 | 0.01405 | -0.0209 | -98.2135
-13.5 | -1.3491 | 0.01328 | -0.0174 | -101.5889
-13 | -1.3201 | 0.01261 | -0.0132 | -104.6868
-12.5 | -1.2856 | 0.01208 | -0.0098 | -106.4238
-11.5 | -1.1958 | 0.01108 | -0.0067 | -107.9242
-11 | -1.1475 | 0.01065 | -0.0057 | -107.7465
-10.5 | -1.0984 | 0.01021 | -0.0049 | -107.5808
-10 | -1.0492 | 0.00972 | -0.004 | -107.9424
-9.5 | -0.9982 | 0.00929 | -0.0035 | -107.4489
-9 | -0.9459 | 0.00892 | -0.0032 | -106.0426
-8.5 | -0.8924 | 0.00859 | -0.003 | -103.8882
-8 | -0.8383 | 0.0083 | -0.003 | -101
-7.5 | -0.7838 | 0.00798 | -0.003 | -98.2206
-7 | -0.7291 | 0.00768 | -0.0031 | -94.9349
-6.5 | -0.6734 | 0.00741 | -0.0034 | -90.8772
-6 | -0.6171 | 0.0072 | -0.0037 | -85.7083
-5.5 | -0.5607 | 0.00695 | -0.0041 | -80.6763
-5 | -0.504 | 0.00674 | -0.0045 | -74.7774
-4.5 | -0.4467 | 0.00654 | -0.005 | -68.3028
-4 | -0.3894 | 0.00635 | -0.0056 | -61.3228
-3.5 | -0.3319 | 0.00616 | -0.0061 | -53.8799
-3 | -0.2747 | 0.0059 | -0.0067 | -46.5593
-2.5 | -0.2179 | 0.0056 | -0.0072 | -38.9107
-2 | -0.1615 | 0.00519 | -0.0077 | -31.1175
-1.5 | -0.1053 | 0.00478 | -0.0082 | -22.0293
-1 | -0.05 | 0.00416 | -0.0086 | -12.0192
-0.5 | 0.0056 | 0.00358 | -0.0091 | 1.5642
0 | 0.065 | 0.00353 | -0.01 | 18.4136
0.5 | 0.1244 | 0.00348 | -0.011 | 35.7471
1 | 0.1839 | 0.00352 | -0.0119 | 52.2443
1.5 | 0.243 | 0.00363 | -0.0128 | 66.9421
2 | 0.2977 | 0.00429 | -0.0131 | 69.3939
2.5 | 0.3518 | 0.00495 | -0.0134 | 71.0707
3 | 0.407 | 0.00544 | -0.0137 | 74.8162
3.5 | 0.4619 | 0.0059 | -0.014 | 78.2881
4 | 0.5162 | 0.00639 | -0.0141 | 80.7825
4.5 | 0.5712 | 0.00675 | -0.0143 | 84.6222
5 | 0.627 | 0.00703 | -0.0146 | 89.1892
5.5 | 0.6828 | 0.00728 | -0.015 | 93.7912
6 | 0.7383 | 0.00754 | -0.0152 | 97.9178
6.5 | 0.7932 | 0.0078 | -0.0154 | 101.6923
7 | 0.8474 | 0.00811 | -0.0155 | 104.4883
7.5 | 0.9014 | 0.00838 | -0.0155 | 107.5656
8 | 0.9541 | 0.00873 | -0.0153 | 109.2898
8.5 | 1.0056 | 0.0091 | -0.0149 | 110.5055
9 | 1.0571 | 0.00944 | -0.0145 | 111.9809
9.5 | 1.1069 | 0.00982 | -0.0138 | 112.7189
10 | 1.1545 | 0.01027 | -0.0128 | 112.4148
10.5 | 1.1993 | 0.01079 | -0.0113 | 111.1492
11 | 1.2438 | 0.01123 | -0.0097 | 110.7569
11.5 | 1.2787 | 0.01168 | -0.0063 | 109.4777
12 | 1.3077 | 0.0123 | -0.0021 | 106.3171
12.5 | 1.3383 | 0.01302 | 0.0014 | 102.788
13 | 1.3673 | 0.0139 | 0.0049 | 98.3669
13.5 | 1.3953 | 0.01491 | 0.0082 | 93.5815
14 | 1.4197 | 0.0159 | 0.012 | 89.2893
15 | 1.4866 | 0.01836 | 0.0152 | 80.9695
15.5 | 1.5141 | 0.01987 | 0.0174 | 76.2003
16 | 1.5395 | 0.02157 | 0.0195 | 71.3723
16.5 | 1.5624 | 0.02352 | 0.0216 | 66.4286
17 | 1.5831 | 0.02573 | 0.0235 | 61.5274
17.5 | 1.6 | 0.02832 | 0.0254 | 56.4972
18 | 1.6156 | 0.03119 | 0.0269 | 51.7987
18.5 | 1.6342 | 0.03396 | 0.028 | 48.1213
19 | 1.6501 | 0.03711 | 0.0288 | 44.4651
19.5 | 1.6633 | 0.04065 | 0.0294 | 40.9176
20 | 1.6741 | 0.04457 | 0.0297 | 37.5611

## 109. Re 10M Mach 0.25 (1)
BIGFOIL.COM POLAR EXPORT
NACA65-115 a=0.2
NACA65-115 a=0.2 |  |  |  | Cl Max: | 1.129 | at alpha= | 11 | deg
JavaFoil+Calcfoil stall+Eppler ext transition |  |  |  | L/D Max: | 95.305 | at alpha= | 8 | deg
Re: | 10000000 |  |  | Cd Min: | 0.00453 | at alpha= | -1 | deg
Mach: | 0.25 |  |  | Cl=0 at alpha= | -0.53968 | deg
|  |  |  | @ Cl=0.1, Cd= | 0.0045402
|  |  |  | @ Cl=0.4, Cd= | 0.0055534
|  |  |  | @ Cl=0.6, Cd= | 0.0074116
alpha (deg) | Cl | Cd | Cm | Cl/Cd
-16 | -0.602 | 0.12112 | 0.009 | -4.972
-15.5 | -0.647 | 0.11451 | 0.008 | -5.651
-15 | -0.689 | 0.10334 | 0.009 | -6.669
-14.5 | -0.727 | 0.09596 | 0.009 | -7.574
-14 | -0.762 | 0.08656 | 0.009 | -8.805
-13.5 | -0.874 | 0.03526 | 0.012 | -24.785
-13 | -0.94 | 0.02069 | 0.012 | -45.426
-12.5 | -0.972 | 0.01687 | 0.012 | -57.635
-12 | -0.987 | 0.01553 | 0.011 | -63.56
-11.5 | -0.995 | 0.01427 | 0.01 | -69.708
-11 | -0.996 | 0.01316 | 0.01 | -75.635
-10.5 | -0.988 | 0.01227 | 0.009 | -80.556
-10 | -0.973 | 0.01165 | 0.008 | -83.575
-9.5 | -0.952 | 0.01106 | 0.007 | -86.082
-9 | -0.925 | 0.01039 | 0.006 | -89.023
-8.5 | -0.892 | 0.0099 | 0.006 | -90.141
-8 | -0.855 | 0.00869 | 0.005 | -98.376
-7.5 | -0.815 | 0.00934 | 0.004 | -87.177
-7 | -0.767 | 0.00892 | 0.003 | -85.984
-6.5 | -0.716 | 0.00853 | 0.002 | -84.002
-6 | -0.663 | 0.00816 | 0.001 | -81.208
-5.5 | -0.607 | 0.00793 | 0 | -76.589
-5 | -0.549 | 0.00763 | 0 | -71.937
-4.5 | -0.49 | 0.00742 | -0.001 | -66.061
-4 | -0.43 | 0.00723 | -0.002 | -59.411
-3.5 | -0.369 | 0.00694 | -0.003 | -53.176
-3 | -0.307 | 0.00676 | -0.004 | -45.466
-2.5 | -0.246 | 0.00526 | -0.005 | -46.657
-2 | -0.183 | 0.00462 | -0.006 | -39.686
-1.5 | -0.121 | 0.00456 | -0.007 | -26.438
-1 | -0.058 | 0.00453 | -0.008 | -12.792
-0.5 | 0.005 | 0.00454 | -0.008 | 1.077
0 | 0.068 | 0.00453 | -0.009 | 14.963
0.5 | 0.131 | 0.00455 | -0.01 | 28.749
1 | 0.194 | 0.00462 | -0.011 | 41.939
1.5 | 0.256 | 0.00474 | -0.012 | 54.07
2 | 0.319 | 0.00519 | -0.013 | 61.551
2.5 | 0.381 | 0.00544 | -0.014 | 69.987
3 | 0.443 | 0.00581 | -0.015 | 76.273
3.5 | 0.504 | 0.0061 | -0.016 | 82.746
4 | 0.565 | 0.00666 | -0.016 | 84.842
4.5 | 0.626 | 0.00797 | -0.017 | 78.563
5 | 0.684 | 0.00797 | -0.018 | 85.858
5.5 | 0.741 | 0.00791 | -0.019 | 93.648
6 | 0.795 | 0.00874 | -0.02 | 90.929
6.5 | 0.847 | 0.00908 | -0.021 | 93.31
7 | 0.897 | 0.00945 | -0.022 | 94.916
7.5 | 0.943 | 0.0099 | -0.022 | 95.274
8 | 0.986 | 0.01034 | -0.023 | 95.305
8.5 | 1.024 | 0.01091 | -0.024 | 93.87
9 | 1.059 | 0.01142 | -0.025 | 92.676
9.5 | 1.088 | 0.01205 | -0.026 | 90.27
10 | 1.111 | 0.01287 | -0.026 | 86.331
10.5 | 1.124 | 0.0137 | -0.027 | 82.075
11 | 1.129 | 0.01459 | -0.028 | 77.356
11.5 | 1.124 | 0.01561 | -0.029 | 71.997
12 | 1.112 | 0.01654 | -0.029 | 67.207
12.5 | 1.088 | 0.01837 | -0.03 | 59.232
13 | 1.058 | 0.01957 | -0.031 | 54.079
13.5 | 1.014 | 0.02272 | -0.031 | 44.618
14 | 0.96 | 0.0267 | -0.031 | 35.955
14.5 | 0.889 | 0.03612 | -0.031 | 24.613
15 | 0.747 | 0.09366 | -0.023 | 7.98
15.5 | 0.684 | 0.10992 | -0.02 | 6.222
16 | 0.625 | 0.11838 | -0.02 | 5.28

## 110. Re 10M Mach 0.25 (2)
BIGFOIL.COM POLAR EXPORT
NACA65-115 a=0.2
NACA65-115 a=0.2 |  |  |  | Cl Max: | 1.5933 | at alpha= | 18.5 | deg
XFOIL ncrit=9 |  |  |  | L/D Max: | 109.899 | at alpha= | 9 | deg
Re: | 10000000 |  |  | Cd Min: | 0.07261 | at alpha= | -20 | deg
Mach: | 0.25 |  |  | Cl=0 at alpha= | -0.5513 | deg
|  |  |  | @ Cl=0.1, Cd= | 0.0035181
|  |  |  | @ Cl=0.4, Cd= | 0.0053207
|  |  |  | @ Cl=0.6, Cd= | 0.0069538
alpha (deg) | Cl | Cd | Cm | Cl/Cd
-20 | -1.4617 | 0.07261 | -0.0511 | -20.1308
-19.5 | -1.5031 | 0.06044 | -0.057 | -24.8693
-19 | -1.5127 | 0.05283 | -0.0594 | -28.6334
-18.5 | -1.5193 | 0.04614 | -0.0604 | -32.928
-18 | -1.5181 | 0.04067 | -0.0604 | -37.3273
-17.5 | -1.5123 | 0.036 | -0.0595 | -42.0083
-17 | -1.5059 | 0.03176 | -0.0579 | -47.415
-16.5 | -1.4946 | 0.0282 | -0.0556 | -53
-16 | -1.4763 | 0.02534 | -0.053 | -58.2597
-15.5 | -1.4515 | 0.02293 | -0.0507 | -63.3014
-15 | -1.4286 | 0.02096 | -0.0471 | -68.1584
-14.5 | -1.4015 | 0.01922 | -0.0437 | -72.9188
-14 | -1.3823 | 0.01716 | -0.0391 | -80.5536
-13.5 | -1.353 | 0.01575 | -0.0352 | -85.9048
-13 | -1.3219 | 0.01455 | -0.0311 | -90.8522
-12.5 | -1.2882 | 0.0136 | -0.0271 | -94.7206
-12 | -1.2558 | 0.01273 | -0.0225 | -98.6489
-11.5 | -1.2239 | 0.01209 | -0.0173 | -101.2324
-11 | -1.1805 | 0.01148 | -0.0143 | -102.831
-10.5 | -1.132 | 0.01092 | -0.0121 | -103.663
-10 | -1.081 | 0.01043 | -0.0104 | -103.6433
-9.5 | -1.0301 | 0.00985 | -0.0087 | -104.5787
-9 | -0.9772 | 0.00937 | -0.0075 | -104.2903
-8.5 | -0.9224 | 0.00894 | -0.0066 | -103.1767
-8 | -0.8665 | 0.00858 | -0.006 | -100.9907
-7.5 | -0.8097 | 0.00826 | -0.0056 | -98.0266
-7 | -0.7529 | 0.00791 | -0.0052 | -95.1833
-6.5 | -0.6955 | 0.0076 | -0.0051 | -91.5132
-6 | -0.6372 | 0.00734 | -0.0051 | -86.812
-5.5 | -0.5784 | 0.0071 | -0.0053 | -81.4648
-5 | -0.5198 | 0.00685 | -0.0055 | -75.8832
-4.5 | -0.4605 | 0.00664 | -0.0058 | -69.3524
-4 | -0.4013 | 0.00643 | -0.0062 | -62.4106
-3.5 | -0.3417 | 0.00623 | -0.0067 | -54.8475
-3 | -0.2824 | 0.006 | -0.0072 | -47.0667
-2.5 | -0.224 | 0.00566 | -0.0076 | -39.576
-1.5 | -0.1081 | 0.00481 | -0.0085 | -22.474
-1 | -0.0516 | 0.00414 | -0.0089 | -12.4638
-0.5 | 0.0059 | 0.00358 | -0.0094 | 1.648
0 | 0.0674 | 0.00355 | -0.0104 | 18.9859
0.5 | 0.1288 | 0.00349 | -0.0113 | 36.9054
1 | 0.1904 | 0.00353 | -0.0123 | 53.9377
1.5 | 0.2516 | 0.00362 | -0.0132 | 69.5028
2 | 0.308 | 0.0043 | -0.0135 | 71.6279
2.5 | 0.3633 | 0.00499 | -0.0137 | 72.8056
3 | 0.4199 | 0.0055 | -0.0139 | 76.3455
3.5 | 0.476 | 0.00602 | -0.014 | 79.0698
4 | 0.5317 | 0.00652 | -0.0139 | 81.5491
4.5 | 0.5885 | 0.0069 | -0.014 | 85.2899
5 | 0.6462 | 0.00717 | -0.0142 | 90.1255
5.5 | 0.7037 | 0.00746 | -0.0143 | 94.3298
6 | 0.7611 | 0.00771 | -0.0143 | 98.716
6.5 | 0.8174 | 0.00804 | -0.0141 | 101.6667
7 | 0.8737 | 0.00834 | -0.0138 | 104.7602
7.5 | 0.9288 | 0.00868 | -0.0133 | 107.0046
8 | 0.9822 | 0.0091 | -0.0125 | 107.9341
8.5 | 1.0354 | 0.00947 | -0.0115 | 109.3347
9 | 1.0869 | 0.00989 | -0.0103 | 109.8989
9.5 | 1.135 | 0.0104 | -0.0084 | 109.1346
10 | 1.1796 | 0.01096 | -0.0058 | 107.6277
10.5 | 1.2125 | 0.01147 | -0.0011 | 105.7105
11 | 1.2457 | 0.01214 | 0.0033 | 102.6112
11.5 | 1.2789 | 0.01297 | 0.0072 | 98.6045
12 | 1.3115 | 0.01396 | 0.011 | 93.947
12.5 | 1.3412 | 0.01515 | 0.0149 | 88.5281
13 | 1.3707 | 0.01648 | 0.0186 | 83.1735
13.5 | 1.4008 | 0.01777 | 0.022 | 78.8295
14 | 1.4372 | 0.01922 | 0.0239 | 74.7763
14.5 | 1.4637 | 0.02116 | 0.0269 | 69.173
15 | 1.4911 | 0.02318 | 0.0295 | 64.327
15.5 | 1.5115 | 0.02575 | 0.0323 | 58.699
16 | 1.5304 | 0.02858 | 0.0348 | 53.5479
16.5 | 1.5485 | 0.03172 | 0.0368 | 48.8178
17 | 1.565 | 0.03516 | 0.0386 | 44.5108
17.5 | 1.5776 | 0.03915 | 0.0399 | 40.2963
18 | 1.5867 | 0.04364 | 0.0408 | 36.3588
18.5 | 1.5933 | 0.0487 | 0.0411 | 32.7166
19 | 1.5921 | 0.05479 | 0.0407 | 29.0582
19.5 | 1.584 | 0.06204 | 0.0392 | 25.5319
20 | 1.5715 | 0.07029 | 0.0367 | 22.3574

## 111. Re 10M Mach 0.50 (1)
BIGFOIL.COM POLAR EXPORT
NACA65-115 a=0.2
NACA65-115 a=0.2 |  |  |  | Cl Max: | 1.13 | at alpha= | 20 | deg
JavaFoil+Calcfoil stall+Eppler ext transition |  |  |  | L/D Max: | 84.297 | at alpha= | 6 | deg
Re: | 10000000 |  |  | Cd Min: | 0.00465 | at alpha= | -0.5 | deg
Mach: | 0.5 |  |  | Cl=0 at alpha= | -0.53571 | deg
|  |  |  | @ Cl=0.1, Cd= | 0.0046869
|  |  |  | @ Cl=0.4, Cd= | 0.0057468
|  |  |  | @ Cl=0.6, Cd= | 0.0077079
alpha (deg) | Cl | Cd | Cm | Cl/Cd
-20 | -1.095 | 0.13658 | 0.018 | -8.014
-19.5 | -1.063 | 0.13399 | 0.017 | -7.932
-19 | -1.028 | 0.13399 | 0.015 | -7.671
-18.5 | -0.992 | 0.13616 | 0.014 | -7.289
-18 | -0.966 | 0.13014 | 0.013 | -7.419
-17.5 | -0.947 | 0.12447 | 0.014 | -7.61
-17 | -0.915 | 0.12145 | 0.013 | -7.538
-16.5 | -0.884 | 0.13714 | 0.012 | -6.443
-16 | -0.856 | 0.11358 | 0.011 | -7.538
-15.5 | -0.831 | 0.11424 | 0.011 | -7.277
-15 | -0.804 | 0.10585 | 0.01 | -7.599
-14.5 | -0.777 | 0.09779 | 0.01 | -7.95
-14 | -0.756 | 0.08692 | 0.01 | -8.7
-13.5 | -0.817 | 0.03309 | 0.014 | -24.68
-13 | -0.692 | 0.09155 | 0.008 | -7.561
-12.5 | -0.666 | 0.08341 | 0.008 | -7.984
-12 | -0.649 | 0.06971 | 0.008 | -9.304
-11.5 | -0.721 | 0.01945 | 0.011 | -37.095
-11 | -0.696 | 0.0169 | 0.011 | -41.165
-10.5 | -0.552 | 0.07438 | 0.005 | -7.425
-10 | -0.526 | 0.06471 | 0.005 | -8.132
-9.5 | -0.588 | 0.01751 | 0.008 | -33.564
-9 | -0.569 | 0.01386 | 0.007 | -41.062
-8.5 | -0.539 | 0.01263 | 0.006 | -42.624
-8 | -0.415 | 0.05223 | 0.003 | -7.939
-7.5 | -0.753 | 0.01152 | 0.004 | -65.346
-7 | -0.772 | 0.01043 | 0.003 | -73.941
-6.5 | -0.75 | 0.00986 | 0.002 | -76.074
-6 | -0.711 | 0.00932 | 0.001 | -76.323
-5.5 | -0.661 | 0.00889 | 0 | -74.324
-5 | -0.605 | 0.0087 | 0 | -69.542
-4.5 | -0.542 | 0.0083 | -0.001 | -65.361
-4 | -0.477 | 0.00791 | -0.002 | -60.34
-3.5 | -0.411 | 0.00758 | -0.003 | -54.153
-3 | -0.343 | 0.00728 | -0.004 | -47.088
-2.5 | -0.274 | 0.00571 | -0.005 | -48.02
-2 | -0.205 | 0.00476 | -0.006 | -42.967
-1.5 | -0.135 | 0.0047 | -0.007 | -28.688
-1 | -0.065 | 0.00466 | -0.008 | -13.921
-0.5 | 0.005 | 0.00465 | -0.009 | 1.175
0 | 0.076 | 0.00468 | -0.01 | 16.212
0.5 | 0.146 | 0.0047 | -0.011 | 31.089
1 | 0.216 | 0.00478 | -0.012 | 45.299
1.5 | 0.287 | 0.00493 | -0.013 | 58.158
2 | 0.357 | 0.00551 | -0.014 | 64.801
2.5 | 0.426 | 0.00589 | -0.015 | 72.223
3 | 0.494 | 0.00625 | -0.016 | 79.104
3.5 | 0.563 | 0.00678 | -0.017 | 82.915
4 | 0.626 | 0.00836 | -0.018 | 74.846
4.5 | 0.69 | 0.0088 | -0.019 | 78.398
5 | 0.751 | 0.00923 | -0.02 | 81.379
5.5 | 0.808 | 0.00969 | -0.021 | 83.443
6 | 0.86 | 0.0102 | -0.022 | 84.297
6.5 | 0.904 | 0.0108 | -0.023 | 83.635
7 | 0.935 | 0.01155 | -0.024 | 80.918
7.5 | 0.945 | 0.0126 | -0.025 | 75.023
8 | 0.912 | 0.01364 | -0.026 | 66.857
8.5 | 0.603 | 0.01527 | -0.026 | 39.5
9 | 0.527 | 0.06071 | -0.013 | 8.684
9.5 | 0.667 | 0.01648 | -0.028 | 40.511
10 | 0.697 | 0.0179 | -0.029 | 38.961
10.5 | 0.711 | 0.02385 | -0.029 | 29.812
11 | 0.638 | 0.07563 | -0.016 | 8.43
11.5 | 0.79 | 0.02066 | -0.032 | 38.233
12 | 0.815 | 0.02369 | -0.032 | 34.427
12.5 | 0.833 | 0.02955 | -0.032 | 28.183
13 | 0.752 | 0.08725 | -0.021 | 8.625
13.5 | 0.775 | 0.09824 | -0.02 | 7.892
14 | 0.907 | 0.03942 | -0.034 | 23.01
14.5 | 0.832 | 0.10119 | -0.022 | 8.222
15 | 0.866 | 0.10229 | -0.025 | 8.468
15.5 | 0.884 | 0.11898 | -0.023 | 7.429
16 | 0.913 | 0.11246 | -0.024 | 8.119
16.5 | 0.951 | 0.11137 | -0.027 | 8.535
17 | 1.001 | 0.10045 | -0.032 | 9.968
17.5 | 0.991 | 0.12578 | -0.025 | 7.882
18 | 1.027 | 0.12504 | -0.028 | 8.217
18.5 | 1.1 | 0.09798 | -0.035 | 11.229
19 | 1.109 | 0.11794 | -0.034 | 9.407
19.5 | 1.128 | 0.13058 | -0.034 | 8.639
20 | 1.13 | 0.16757 | -0.03 | 6.743

## 112. Re 10M Mach 0.50 (2)
BIGFOIL.COM POLAR EXPORT
NACA65-115 a=0.2
NACA65-115 a=0.2 |  |  |  | Cl Max: | 1.106 | at alpha= | 9.5 | deg
XFOIL ncrit=9 |  |  |  | L/D Max: | 98.7132 | at alpha= | 6.5 | deg
Re: | 10000000 |  |  | Cd Min: | 0.0996 | at alpha= | 14 | deg
Mach: | 0.5 |  |  | Cl=0 at alpha= | -99 | deg
|  |  |  | @ Cl=0.1, Cd= | 0.00358
|  |  |  | @ Cl=0.4, Cd= | 0.0049329
|  |  |  | @ Cl=0.6, Cd= | 0.0072264
alpha (deg) | Cl | Cd | Cm | Cl/Cd
0 | 0.0777 | 0.00358 | -0.0118 | 21.7039
0.5 | 0.1488 | 0.00358 | -0.013 | 41.5642
1 | 0.2197 | 0.00361 | -0.0141 | 60.8587
1.5 | 0.2906 | 0.00369 | -0.0152 | 78.7534
2 | 0.3558 | 0.00422 | -0.0155 | 84.3128
2.5 | 0.4147 | 0.00517 | -0.0148 | 80.2128
3 | 0.4751 | 0.00591 | -0.0141 | 80.3892
3.5 | 0.5345 | 0.00661 | -0.013 | 80.8623
4 | 0.595 | 0.0072 | -0.0118 | 82.6389
4.5 | 0.6594 | 0.00754 | -0.011 | 87.4536
5 | 0.7233 | 0.00791 | -0.0099 | 91.4412
5.5 | 0.7864 | 0.00827 | -0.0084 | 95.0907
6 | 0.847 | 0.00871 | -0.0061 | 97.2445
6.5 | 0.9052 | 0.00917 | -0.0032 | 98.7132
7 | 0.9495 | 0.00972 | 0.0023 | 97.6852
7.5 | 0.9864 | 0.01054 | 0.0089 | 93.5863
8 | 1.0273 | 0.01154 | 0.0145 | 89.0208
8.5 | 1.0638 | 0.01292 | 0.0204 | 82.3375
9 | 1.0922 | 0.01483 | 0.0269 | 73.648
9.5 | 1.106 | 0.01764 | 0.0341 | 62.6984
10 | 1.1002 | 0.02173 | 0.0415 | 50.6305
10.5 | 1.0788 | 0.02725 | 0.0482 | 39.589
11 | 1.0537 | 0.03394 | 0.0525 | 31.046
11.5 | 1.02 | 0.04221 | 0.0541 | 24.1649
12 | 0.9957 | 0.05081 | 0.0532 | 19.5965
12.5 | 0.9637 | 0.06135 | 0.0494 | 15.7082
13 | 0.9326 | 0.07338 | 0.0429 | 12.7092
13.5 | 0.9081 | 0.08618 | 0.0346 | 10.5372
14 | 0.8845 | 0.0996 | 0.0261 | 8.8805

## 113. Re 12M Mach 0.00 (1)
BIGFOIL.COM POLAR EXPORT
NACA65-115 a=0.2
NACA65-115 a=0.2 |  |  |  | Cl Max: | 1.201 | at alpha= | 12.5 | deg
JavaFoil+Calcfoil stall+Eppler ext transition |  |  |  | L/D Max: | 112.648 | at alpha= | 7 | deg
Re: | 12000000 |  |  | Cd Min: | 0.00449 | at alpha= | -0.5 | deg
Mach: | 0 |  |  | Cl=0 at alpha= | -0.54098 | deg
|  |  |  | @ Cl=0.1, Cd= | 0.00452
|  |  |  | @ Cl=0.4, Cd= | 0.0055785
|  |  |  | @ Cl=0.6, Cd= | 0.0074668
alpha (deg) | Cl | Cd | Cm | Cl/Cd
-18.5 | -0.82 | 0.12683 | 0.013 | -6.467
-18 | -0.844 | 0.11889 | 0.013 | -7.096
-17.5 | -0.879 | 0.09846 | 0.014 | -8.932
-17 | -0.922 | 0.07596 | 0.014 | -12.14
-16.5 | -0.997 | 0.04134 | 0.016 | -24.118
-16 | -1.003 | 0.04464 | 0.015 | -22.456
-15.5 | -1.06 | 0.02545 | 0.015 | -41.628
-15 | -1.077 | 0.02181 | 0.015 | -49.374
-14.5 | -1.091 | 0.01881 | 0.014 | -57.996
-14 | -1.099 | 0.01685 | 0.014 | -65.218
-13.5 | -1.101 | 0.01546 | 0.013 | -71.205
-13 | -1.099 | 0.01445 | 0.012 | -76.038
-12.5 | -1.092 | 0.01348 | 0.012 | -81.004
-12 | -1.081 | 0.01272 | 0.011 | -84.967
-11.5 | -1.065 | 0.01209 | 0.01 | -88.143
-11 | -1.046 | 0.01143 | 0.009 | -91.557
-10.5 | -1.022 | 0.01092 | 0.009 | -93.584
-10 | -0.995 | 0.01035 | 0.008 | -96.107
-9.5 | -0.963 | 0.0099 | 0.007 | -97.22
-9 | -0.93 | 0.00968 | 0.006 | -96.114
-8.5 | -0.89 | 0.00926 | 0.005 | -96.11
-8 | -0.846 | 0.00891 | 0.005 | -94.929
-7.5 | -0.799 | 0.00854 | 0.004 | -93.583
-7 | -0.75 | 0.00829 | 0.003 | -90.51
-6.5 | -0.699 | 0.00796 | 0.002 | -87.762
-6 | -0.645 | 0.00774 | 0.001 | -83.347
-5.5 | -0.59 | 0.00746 | 0 | -79.044
-5 | -0.533 | 0.00727 | 0 | -73.358
-4.5 | -0.475 | 0.00707 | -0.001 | -67.261
-4 | -0.417 | 0.00685 | -0.002 | -60.82
-3.5 | -0.358 | 0.00667 | -0.003 | -53.631
-3 | -0.298 | 0.00653 | -0.004 | -45.619
-2.5 | -0.238 | 0.00558 | -0.005 | -42.605
-2 | -0.177 | 0.00503 | -0.006 | -35.253
-1.5 | -0.117 | 0.00456 | -0.006 | -25.617
-1 | -0.056 | 0.00451 | -0.007 | -12.448
-0.5 | 0.005 | 0.00449 | -0.008 | 1.055
0 | 0.066 | 0.00452 | -0.009 | 14.535
0.5 | 0.127 | 0.00452 | -0.01 | 27.981
1 | 0.187 | 0.00475 | -0.011 | 39.456
1.5 | 0.248 | 0.00504 | -0.012 | 49.274
2 | 0.309 | 0.00519 | -0.013 | 59.569
2.5 | 0.369 | 0.00547 | -0.013 | 67.396
3 | 0.429 | 0.00568 | -0.014 | 75.486
3.5 | 0.489 | 0.00601 | -0.015 | 81.264
4 | 0.548 | 0.00722 | -0.016 | 75.865
4.5 | 0.607 | 0.0075 | -0.017 | 80.88
5 | 0.665 | 0.00781 | -0.018 | 85.11
5.5 | 0.721 | 0.00775 | -0.019 | 92.977
6 | 0.775 | 0.00803 | -0.019 | 96.56
6.5 | 0.828 | 0.00797 | -0.02 | 103.9
7 | 0.878 | 0.0078 | -0.021 | 112.648
7.5 | 0.926 | 0.00915 | -0.022 | 101.212
8 | 0.971 | 0.00949 | -0.023 | 102.385
8.5 | 1.014 | 0.00994 | -0.023 | 102.003
9 | 1.053 | 0.01034 | -0.024 | 101.917
9.5 | 1.089 | 0.01094 | -0.025 | 99.612
10 | 1.122 | 0.01142 | -0.026 | 98.239
10.5 | 1.148 | 0.012 | -0.027 | 95.661
11 | 1.169 | 0.0127 | -0.027 | 92.045
11.5 | 1.185 | 0.01321 | -0.028 | 89.721
12 | 1.195 | 0.01411 | -0.029 | 84.685
12.5 | 1.201 | 0.01491 | -0.029 | 80.545
13 | 1.201 | 0.01593 | -0.03 | 75.404
13.5 | 1.197 | 0.01705 | -0.031 | 70.209
14 | 1.188 | 0.01839 | -0.031 | 64.584
14.5 | 1.174 | 0.02007 | -0.032 | 58.466
15 | 1.156 | 0.0218 | -0.033 | 53.055
15.5 | 1.136 | 0.02374 | -0.033 | 47.839
16 | 1.108 | 0.02715 | -0.034 | 40.817
16.5 | 1.077 | 0.03138 | -0.034 | 34.326
17 | 1.047 | 0.03533 | -0.034 | 29.631
17.5 | 0.983 | 0.05668 | -0.033 | 17.335

## 114. Re 12M Mach 0.00 (2)
BIGFOIL.COM POLAR EXPORT
NACA65-115 a=0.2
NACA65-115 a=0.2 |  |  |  | Cl Max: | 1.7046 | at alpha= | 20 | deg
XFOIL ncrit=9 |  |  |  | L/D Max: | 117.182 | at alpha= | 9.5 | deg
Re: | 12000000 |  |  | Cd Min: | 0.03923 | at alpha= | 20 | deg
Mach: | 0 |  |  | Cl=0 at alpha= | -0.55638 | deg
|  |  |  | @ Cl=0.1, Cd= | 0.003458
|  |  |  | @ Cl=0.4, Cd= | 0.0053849
|  |  |  | @ Cl=0.6, Cd= | 0.0067062
alpha (deg) | Cl | Cd | Cm | Cl/Cd
-20 | -1.6905 | 0.03145 | -0.0424 | -53.752
-19.5 | -1.6756 | 0.02866 | -0.0411 | -58.4648
-19 | -1.6567 | 0.02635 | -0.0397 | -62.8729
-18.5 | -1.6363 | 0.02423 | -0.0381 | -67.532
-18 | -1.6138 | 0.02235 | -0.0363 | -72.2058
-17.5 | -1.588 | 0.02076 | -0.0345 | -76.4933
-16.5 | -1.53 | 0.01789 | -0.0313 | -85.5226
-16 | -1.5056 | 0.01693 | -0.028 | -88.9309
-15.5 | -1.4775 | 0.01589 | -0.0252 | -92.983
-15 | -1.449 | 0.01491 | -0.0223 | -97.1831
-14.5 | -1.421 | 0.01398 | -0.019 | -101.6452
-14 | -1.3929 | 0.01316 | -0.0153 | -105.8435
-13.5 | -1.3651 | 0.01251 | -0.0111 | -109.1207
-13 | -1.3318 | 0.01196 | -0.0078 | -111.3545
-12.5 | -1.2891 | 0.01144 | -0.0061 | -112.6836
-12 | -1.2438 | 0.01095 | -0.0049 | -113.589
-11.5 | -1.1965 | 0.01052 | -0.004 | -113.7357
-11 | -1.1475 | 0.01013 | -0.0033 | -113.2774
-10.5 | -1.0974 | 0.00975 | -0.0029 | -112.5538
-10 | -1.0472 | 0.00933 | -0.0024 | -112.2401
-9.5 | -0.996 | 0.00893 | -0.002 | -111.5342
-9 | -0.9438 | 0.00856 | -0.0018 | -110.257
-8.5 | -0.8905 | 0.00826 | -0.0019 | -107.8087
-8 | -0.8364 | 0.00797 | -0.002 | -104.9435
-7.5 | -0.7817 | 0.00772 | -0.0022 | -101.2565
-7 | -0.727 | 0.00742 | -0.0024 | -97.9784
-6.5 | -0.6717 | 0.00717 | -0.0027 | -93.682
-6 | -0.6156 | 0.00695 | -0.0031 | -88.5755
-5.5 | -0.5593 | 0.00675 | -0.0036 | -82.8593
-5 | -0.5027 | 0.00652 | -0.0041 | -77.1012
-4.5 | -0.4457 | 0.00635 | -0.0047 | -70.189
-4 | -0.3886 | 0.00615 | -0.0052 | -63.187
-3.5 | -0.3312 | 0.00597 | -0.0059 | -55.4774
-3 | -0.274 | 0.00577 | -0.0065 | -47.487
-2.5 | -0.2171 | 0.00548 | -0.007 | -39.6168
-2 | -0.1606 | 0.00517 | -0.0076 | -31.0638
-1.5 | -0.1042 | 0.00478 | -0.0081 | -21.7992
-1 | -0.048 | 0.00438 | -0.0087 | -10.9589
-0.5 | 0.0061 | 0.00359 | -0.0091 | 1.6992
0 | 0.0648 | 0.00347 | -0.01 | 18.6744
0.5 | 0.1237 | 0.00345 | -0.0109 | 35.8551
1 | 0.1827 | 0.00346 | -0.0118 | 52.8035
1.5 | 0.2408 | 0.00366 | -0.0126 | 65.7923
2 | 0.2939 | 0.00448 | -0.0128 | 65.6027
2.5 | 0.3492 | 0.00497 | -0.0133 | 70.2616
3 | 0.4043 | 0.00542 | -0.0136 | 74.5941
3.5 | 0.4595 | 0.00584 | -0.014 | 78.6815
4 | 0.5142 | 0.00625 | -0.0143 | 82.272
4.5 | 0.5697 | 0.00657 | -0.0146 | 86.7123
5 | 0.6253 | 0.00682 | -0.015 | 91.6862
5.5 | 0.6811 | 0.00706 | -0.0154 | 96.4731
6 | 0.7365 | 0.00729 | -0.0158 | 101.0288
6.5 | 0.7913 | 0.00756 | -0.016 | 104.6693
7 | 0.8457 | 0.00782 | -0.0162 | 108.1458
7.5 | 0.8997 | 0.0081 | -0.0164 | 111.0741
8 | 0.9523 | 0.00842 | -0.0163 | 113.0998
8.5 | 1.0045 | 0.00875 | -0.0162 | 114.8
9 | 1.0562 | 0.00907 | -0.016 | 116.4498
9.5 | 1.1062 | 0.00944 | -0.0155 | 117.1822
10 | 1.1546 | 0.00987 | -0.0147 | 116.9807
10.5 | 1.2016 | 0.01031 | -0.0138 | 116.547
11 | 1.2478 | 0.01071 | -0.0127 | 116.5079
11.5 | 1.2912 | 0.01116 | -0.0112 | 115.6989
12 | 1.3242 | 0.01165 | -0.0077 | 113.6652
12.5 | 1.3514 | 0.01228 | -0.0033 | 110.0489
13 | 1.3793 | 0.01307 | 0.0004 | 105.5318
13.5 | 1.4083 | 0.01392 | 0.0037 | 101.171
14 | 1.4383 | 0.01477 | 0.0065 | 97.3798
14.5 | 1.4631 | 0.0156 | 0.0102 | 93.7885
16 | 1.5541 | 0.01958 | 0.0154 | 79.3718
16.5 | 1.5782 | 0.02128 | 0.0175 | 74.1635
17 | 1.5983 | 0.02332 | 0.0197 | 68.5377
17.5 | 1.6184 | 0.02548 | 0.0215 | 63.5165
18 | 1.6371 | 0.02783 | 0.0231 | 58.825
18.5 | 1.6566 | 0.03028 | 0.0244 | 54.7094
19 | 1.6745 | 0.03297 | 0.0254 | 50.7886
19.5 | 1.6908 | 0.03593 | 0.0262 | 47.0582
20 | 1.7046 | 0.03923 | 0.0268 | 43.4514

## 115. Re 12M Mach 0.10 (1)
BIGFOIL.COM POLAR EXPORT
NACA65-115 a=0.2
NACA65-115 a=0.2 |  |  |  | Cl Max: | 1.189 | at alpha= | 12.5 | deg
JavaFoil+Calcfoil stall+Eppler ext transition |  |  |  | L/D Max: | 103.751 | at alpha= | 6.5 | deg
Re: | 12000000 |  |  | Cd Min: | 0.0045 | at alpha= | -1 | deg
Mach: | 0.1 |  |  | Cl=0 at alpha= | -0.54098 | deg
|  |  |  | @ Cl=0.1, Cd= | 0.0045367
|  |  |  | @ Cl=0.4, Cd= | 0.0056108
|  |  |  | @ Cl=0.6, Cd= | 0.0074958
alpha (deg) | Cl | Cd | Cm | Cl/Cd
-18.5 | -0.767 | 0.13291 | 0.012 | -5.773
-18 | -0.794 | 0.12514 | 0.012 | -6.342
-17.5 | -0.816 | 0.12169 | 0.011 | -6.704
-17 | -0.854 | 0.09953 | 0.013 | -8.584
-16.5 | -0.866 | 0.10309 | 0.011 | -8.403
-16 | -0.893 | 0.09194 | 0.012 | -9.711
-15.5 | -1.011 | 0.03165 | 0.015 | -31.94
-15 | -1.043 | 0.02394 | 0.015 | -43.554
-14.5 | -1.063 | 0.02005 | 0.014 | -53.007
-14 | -1.076 | 0.0175 | 0.014 | -61.485
-13.5 | -1.082 | 0.01607 | 0.013 | -67.337
-13 | -1.082 | 0.01518 | 0.012 | -71.26
-12.5 | -1.08 | 0.01378 | 0.012 | -78.392
-12 | -1.071 | 0.01303 | 0.011 | -82.243
-11.5 | -1.059 | 0.01229 | 0.01 | -86.168
-11 | -1.041 | 0.01157 | 0.009 | -90.043
-10.5 | -1.019 | 0.0111 | 0.009 | -91.771
-10 | -0.993 | 0.01049 | 0.008 | -94.657
-9.5 | -0.962 | 0.00999 | 0.007 | -96.312
-9 | -0.928 | 0.00872 | 0.006 | -106.517
-8.5 | -0.891 | 0.00936 | 0.005 | -95.285
-8 | -0.848 | 0.009 | 0.005 | -94.238
-7.5 | -0.802 | 0.00864 | 0.004 | -92.779
-7 | -0.753 | 0.00831 | 0.003 | -90.611
-6.5 | -0.701 | 0.00806 | 0.002 | -86.977
-6 | -0.648 | 0.00773 | 0.001 | -83.787
-5.5 | -0.593 | 0.00752 | 0 | -78.852
-5 | -0.536 | 0.00725 | 0 | -73.857
-4.5 | -0.478 | 0.00707 | -0.001 | -67.501
-4 | -0.419 | 0.00689 | -0.002 | -60.759
-3.5 | -0.359 | 0.00673 | -0.003 | -53.399
-3 | -0.299 | 0.00658 | -0.004 | -45.472
-2.5 | -0.239 | 0.00564 | -0.005 | -42.381
-2 | -0.178 | 0.00505 | -0.006 | -35.312
-1.5 | -0.117 | 0.00454 | -0.006 | -25.873
-1 | -0.056 | 0.0045 | -0.007 | -12.553
-0.5 | 0.005 | 0.00451 | -0.008 | 1.054
0 | 0.066 | 0.00452 | -0.009 | 14.581
0.5 | 0.127 | 0.00455 | -0.01 | 27.971
1 | 0.188 | 0.00473 | -0.011 | 39.808
1.5 | 0.25 | 0.00502 | -0.012 | 49.672
2 | 0.311 | 0.00525 | -0.013 | 59.152
2.5 | 0.371 | 0.00549 | -0.013 | 67.579
3 | 0.431 | 0.00574 | -0.014 | 75.094
3.5 | 0.491 | 0.00602 | -0.015 | 81.545
4 | 0.551 | 0.00723 | -0.016 | 76.211
4.5 | 0.61 | 0.00755 | -0.017 | 80.777
5 | 0.668 | 0.00783 | -0.018 | 85.264
5.5 | 0.724 | 0.0078 | -0.019 | 92.753
6 | 0.778 | 0.00807 | -0.019 | 96.462
6.5 | 0.831 | 0.00801 | -0.02 | 103.751
7 | 0.881 | 0.00884 | -0.021 | 99.732
7.5 | 0.929 | 0.00923 | -0.022 | 100.631
8 | 0.974 | 0.00958 | -0.023 | 101.717
8.5 | 1.016 | 0.01002 | -0.024 | 101.445
9 | 1.055 | 0.01047 | -0.024 | 100.774
9.5 | 1.09 | 0.01104 | -0.025 | 98.708
10 | 1.122 | 0.01156 | -0.026 | 97.044
10.5 | 1.147 | 0.01216 | -0.027 | 94.335
11 | 1.165 | 0.01286 | -0.027 | 90.586
11.5 | 1.179 | 0.0134 | -0.028 | 87.99
12 | 1.186 | 0.01444 | -0.029 | 82.139
12.5 | 1.189 | 0.01526 | -0.03 | 77.93
13 | 1.186 | 0.01635 | -0.03 | 72.546
13.5 | 1.178 | 0.01759 | -0.031 | 66.958
14 | 1.165 | 0.01892 | -0.032 | 61.604
14.5 | 1.147 | 0.02079 | -0.032 | 55.157
15 | 1.124 | 0.02301 | -0.033 | 48.822
15.5 | 1.097 | 0.0254 | -0.033 | 43.201
16 | 1.063 | 0.02998 | -0.033 | 35.442
16.5 | 1.03 | 0.03384 | -0.034 | 30.427
17 | 0.986 | 0.04237 | -0.034 | 23.269
17.5 | 0.877 | 0.09786 | -0.028 | 8.961

## 116. Re 12M Mach 0.10 (2)
BIGFOIL.COM POLAR EXPORT
NACA65-115 a=0.2
NACA65-115 a=0.2 |  |  |  | Cl Max: | 1.697 | at alpha= | 20 | deg
XFOIL ncrit=9 |  |  |  | L/D Max: | 116.583 | at alpha= | 9.5 | deg
Re: | 12000000 |  |  | Cd Min: | 0.04225 | at alpha= | 20 | deg
Mach: | 0.1 |  |  | Cl=0 at alpha= | -0.55698 | deg
|  |  |  | @ Cl=0.1, Cd= | 0.0034583
|  |  |  | @ Cl=0.4, Cd= | 0.0053764
|  |  |  | @ Cl=0.6, Cd= | 0.0067161
alpha (deg) | Cl | Cd | Cm | Cl/Cd
-20 | -1.6828 | 0.03427 | -0.0463 | -49.1042
-19.5 | -1.6707 | 0.03101 | -0.0452 | -53.8762
-19 | -1.6536 | 0.02832 | -0.0438 | -58.3898
-18.5 | -1.6355 | 0.02586 | -0.0421 | -63.2444
-18 | -1.6148 | 0.0237 | -0.0403 | -68.135
-17.5 | -1.5898 | 0.02192 | -0.0384 | -72.5274
-17 | -1.5645 | 0.02024 | -0.0362 | -77.2974
-16.5 | -1.5413 | 0.01874 | -0.0333 | -82.2465
-16 | -1.5085 | 0.01761 | -0.0316 | -85.6616
-15.5 | -1.4775 | 0.01664 | -0.0291 | -88.7921
-15 | -1.4493 | 0.01554 | -0.026 | -93.2625
-14.5 | -1.422 | 0.01447 | -0.0226 | -98.2723
-14 | -1.3937 | 0.01354 | -0.0189 | -102.9321
-13.5 | -1.3642 | 0.01281 | -0.0151 | -106.4949
-13 | -1.3367 | 0.0122 | -0.0104 | -109.5656
-12.5 | -1.2958 | 0.01164 | -0.0082 | -111.323
-12 | -1.2511 | 0.01112 | -0.0066 | -112.509
-11.5 | -1.2038 | 0.01066 | -0.0054 | -112.9268
-11 | -1.1548 | 0.01025 | -0.0046 | -112.6634
-10 | -1.0536 | 0.00944 | -0.0033 | -111.6102
-9.5 | -1.0023 | 0.00902 | -0.0028 | -111.1197
-9 | -0.9498 | 0.00864 | -0.0025 | -109.9306
-8.5 | -0.8962 | 0.00831 | -0.0024 | -107.846
-8 | -0.8417 | 0.00802 | -0.0024 | -104.9501
-7 | -0.7315 | 0.00746 | -0.0027 | -98.0563
-6.5 | -0.6758 | 0.0072 | -0.003 | -93.8611
-6 | -0.6193 | 0.00697 | -0.0034 | -88.8522
-5.5 | -0.5625 | 0.00677 | -0.0038 | -83.0871
-5 | -0.5056 | 0.00654 | -0.0042 | -77.3089
-4.5 | -0.4482 | 0.00637 | -0.0048 | -70.3611
-4 | -0.3908 | 0.00617 | -0.0054 | -63.3387
-3.5 | -0.333 | 0.00598 | -0.006 | -55.6856
-3 | -0.2754 | 0.00579 | -0.0066 | -47.5648
-2.5 | -0.2182 | 0.00549 | -0.0071 | -39.745
-2 | -0.1614 | 0.00518 | -0.0077 | -31.1583
-1.5 | -0.1047 | 0.00479 | -0.0082 | -21.858
-1 | -0.0482 | 0.00438 | -0.0088 | -11.0046
-0.5 | 0.0062 | 0.00359 | -0.0092 | 1.727
0 | 0.0652 | 0.00347 | -0.01 | 18.7896
0.5 | 0.1245 | 0.00345 | -0.011 | 36.087
1 | 0.1838 | 0.00346 | -0.0119 | 53.1214
1.5 | 0.2423 | 0.00366 | -0.0127 | 66.2022
2 | 0.2957 | 0.00447 | -0.0129 | 66.1521
2.5 | 0.3512 | 0.00498 | -0.0133 | 70.5221
3 | 0.4066 | 0.00543 | -0.0137 | 74.8803
3.5 | 0.4621 | 0.00586 | -0.014 | 78.8567
4 | 0.517 | 0.00627 | -0.0142 | 82.4561
4.5 | 0.5728 | 0.00659 | -0.0146 | 86.9196
5 | 0.6289 | 0.00685 | -0.0149 | 91.8102
5.5 | 0.6849 | 0.00709 | -0.0153 | 96.6008
6 | 0.7408 | 0.00732 | -0.0156 | 101.2022
6.5 | 0.7959 | 0.0076 | -0.0158 | 104.7237
7 | 0.8507 | 0.00786 | -0.016 | 108.2316
7.5 | 0.9049 | 0.00815 | -0.016 | 111.0307
8 | 0.9578 | 0.00848 | -0.0159 | 112.9481
8.5 | 1.0104 | 0.00881 | -0.0157 | 114.6879
9 | 1.0623 | 0.00914 | -0.0153 | 116.2254
9.5 | 1.1122 | 0.00954 | -0.0147 | 116.5828
10 | 1.1605 | 0.00998 | -0.0138 | 116.2826
10.5 | 1.2078 | 0.01041 | -0.0127 | 116.0231
11 | 1.2535 | 0.01084 | -0.0113 | 115.6365
11.5 | 1.2954 | 0.01131 | -0.0093 | 114.5358
12 | 1.3227 | 0.01186 | -0.0045 | 111.5261
12.5 | 1.3514 | 0.01257 | -0.0005 | 107.5099
13 | 1.3799 | 0.01343 | 0.0031 | 102.7476
13.5 | 1.4098 | 0.01432 | 0.0063 | 98.4497
14 | 1.4404 | 0.01522 | 0.0092 | 94.6386
14.5 | 1.4729 | 0.01619 | 0.0113 | 90.9759
15 | 1.5024 | 0.01741 | 0.0137 | 86.2952
15.5 | 1.5291 | 0.0189 | 0.0162 | 80.9048
16 | 1.5538 | 0.02059 | 0.0185 | 75.4638
16.5 | 1.577 | 0.02248 | 0.0207 | 70.1512
17 | 1.5968 | 0.02469 | 0.0228 | 64.674
17.5 | 1.6171 | 0.02698 | 0.0246 | 59.937
18 | 1.6373 | 0.02939 | 0.0261 | 55.7094
18.5 | 1.6565 | 0.03204 | 0.0273 | 51.701
19 | 1.6726 | 0.03507 | 0.0283 | 47.6932
19.5 | 1.6862 | 0.03847 | 0.0291 | 43.8316
20 | 1.697 | 0.04225 | 0.0296 | 40.1657

## 117. Re 12M Mach 0.25 (1)
BIGFOIL.COM POLAR EXPORT
NACA65-115 a=0.2
NACA65-115 a=0.2 |  |  |  | Cl Max: | 1.13 | at alpha= | 11 | deg
JavaFoil+Calcfoil stall+Eppler ext transition |  |  |  | L/D Max: | 99.739 | at alpha= | 6 | deg
Re: | 12000000 |  |  | Cd Min: | 0.00453 | at alpha= | -0.5 | deg
Mach: | 0.25 |  |  | Cl=0 at alpha= | -0.53968 | deg
|  |  |  | @ Cl=0.1, Cd= | 0.0045502
|  |  |  | @ Cl=0.4, Cd= | 0.0056466
|  |  |  | @ Cl=0.6, Cd= | 0.0076134
alpha (deg) | Cl | Cd | Cm | Cl/Cd
-16.5 | -0.547 | 0.12592 | 0.009 | -4.342
-16 | -0.602 | 0.1197 | 0.009 | -5.032
-15.5 | -0.647 | 0.1124 | 0.009 | -5.761
-15 | -0.69 | 0.10163 | 0.009 | -6.792
-14.5 | -0.728 | 0.09395 | 0.009 | -7.753
-14 | -0.768 | 0.08185 | 0.009 | -9.38
-13.5 | -0.896 | 0.02713 | 0.013 | -33.017
-13 | -0.946 | 0.01904 | 0.012 | -49.686
-12.5 | -0.974 | 0.01627 | 0.012 | -59.868
-12 | -0.989 | 0.01486 | 0.011 | -66.558
-11.5 | -0.997 | 0.01372 | 0.01 | -72.647
-11 | -0.997 | 0.01269 | 0.01 | -78.595
-10.5 | -0.99 | 0.01188 | 0.009 | -83.279
-10 | -0.974 | 0.01133 | 0.008 | -86.04
-9.5 | -0.953 | 0.0107 | 0.007 | -89.11
-9 | -0.926 | 0.01007 | 0.006 | -91.963
-8.5 | -0.894 | 0.0096 | 0.006 | -93.147
-8 | -0.858 | 0.00947 | 0.005 | -90.641
-7.5 | -0.815 | 0.00902 | 0.004 | -90.302
-7 | -0.767 | 0.00862 | 0.003 | -89.021
-6.5 | -0.716 | 0.00833 | 0.002 | -86.04
-6 | -0.663 | 0.008 | 0.001 | -82.899
-5.5 | -0.607 | 0.00767 | 0 | -79.103
-5 | -0.549 | 0.00746 | 0 | -73.611
-4.5 | -0.49 | 0.00718 | -0.001 | -68.203
-4 | -0.43 | 0.007 | -0.002 | -61.411
-3.5 | -0.369 | 0.00684 | -0.003 | -53.949
-3 | -0.307 | 0.00663 | -0.004 | -46.394
-2.5 | -0.246 | 0.00572 | -0.005 | -42.887
-2 | -0.183 | 0.00507 | -0.006 | -36.14
-1.5 | -0.121 | 0.00455 | -0.007 | -26.514
-1 | -0.058 | 0.00455 | -0.008 | -12.734
-0.5 | 0.005 | 0.00453 | -0.008 | 1.078
0 | 0.068 | 0.00454 | -0.009 | 14.921
0.5 | 0.131 | 0.00456 | -0.01 | 28.63
1 | 0.194 | 0.00478 | -0.011 | 40.469
1.5 | 0.256 | 0.00509 | -0.012 | 50.37
2 | 0.319 | 0.00528 | -0.013 | 60.46
2.5 | 0.381 | 0.00557 | -0.014 | 68.345
3 | 0.443 | 0.00582 | -0.015 | 76.169
3.5 | 0.504 | 0.00619 | -0.016 | 81.437
4 | 0.565 | 0.00747 | -0.016 | 75.651
4.5 | 0.626 | 0.00772 | -0.017 | 81.084
5 | 0.685 | 0.00777 | -0.018 | 88.142
5.5 | 0.741 | 0.00771 | -0.019 | 96.161
6 | 0.796 | 0.00798 | -0.02 | 99.739
6.5 | 0.848 | 0.00884 | -0.021 | 96.001
7 | 0.898 | 0.00919 | -0.022 | 97.715
7.5 | 0.944 | 0.0096 | -0.023 | 98.342
8 | 0.987 | 0.01003 | -0.023 | 98.373
8.5 | 1.026 | 0.01056 | -0.024 | 97.166
9 | 1.06 | 0.01111 | -0.025 | 95.432
9.5 | 1.089 | 0.01165 | -0.026 | 93.483
10 | 1.113 | 0.01248 | -0.027 | 89.181
10.5 | 1.126 | 0.01323 | -0.027 | 85.132
11 | 1.13 | 0.01406 | -0.028 | 80.369
11.5 | 1.126 | 0.01505 | -0.029 | 74.819
12 | 1.114 | 0.01594 | -0.029 | 69.878
12.5 | 1.09 | 0.01763 | -0.03 | 61.829
13 | 1.06 | 0.01876 | -0.031 | 56.527
13.5 | 1.017 | 0.02156 | -0.031 | 47.167
14 | 0.963 | 0.02559 | -0.032 | 37.627
14.5 | 0.893 | 0.03417 | -0.031 | 26.128
15 | 0.753 | 0.08841 | -0.024 | 8.519
15.5 | 0.685 | 0.10717 | -0.021 | 6.395
16 | 0.626 | 0.11597 | -0.02 | 5.397

## 118. Re 12M Mach 0.25 (2)
BIGFOIL.COM POLAR EXPORT
NACA65-115 a=0.2
NACA65-115 a=0.2 |  |  |  | Cl Max: | 1.6231 | at alpha= | 18.5 | deg
XFOIL ncrit=9 |  |  |  | L/D Max: | 114.004 | at alpha= | 9 | deg
Re: | 12000000 |  |  | Cd Min: | 0.06696 | at alpha= | 20 | deg
Mach: | 0.25 |  |  | Cl=0 at alpha= | -0.55804 | deg
|  |  |  | @ Cl=0.1, Cd= | 0.0034641
|  |  |  | @ Cl=0.4, Cd= | 0.0053286
|  |  |  | @ Cl=0.6, Cd= | 0.006763
alpha (deg) | Cl | Cd | Cm | Cl/Cd
-20 | -1.537 | 0.06343 | -0.0568 | -24.2314
-19.5 | -1.5632 | 0.05392 | -0.0603 | -28.9911
-19 | -1.5699 | 0.04717 | -0.0615 | -33.2817
-18.5 | -1.5706 | 0.04144 | -0.0616 | -37.9006
-18 | -1.5654 | 0.03665 | -0.0608 | -42.7121
-17.5 | -1.5542 | 0.03269 | -0.0593 | -47.5436
-17 | -1.5444 | 0.02891 | -0.0571 | -53.421
-16 | -1.501 | 0.02346 | -0.0526 | -63.9812
-15.5 | -1.4812 | 0.02134 | -0.0487 | -69.4096
-15 | -1.4549 | 0.01951 | -0.0452 | -74.572
-14.5 | -1.4262 | 0.01794 | -0.0416 | -79.4983
-14 | -1.3964 | 0.0165 | -0.0378 | -84.6303
-13.5 | -1.3667 | 0.01516 | -0.0337 | -90.1517
-13 | -1.3372 | 0.01395 | -0.0293 | -95.8566
-12.5 | -1.3054 | 0.01299 | -0.0248 | -100.4927
-12 | -1.2748 | 0.01219 | -0.0196 | -104.5775
-11.5 | -1.2381 | 0.01159 | -0.0152 | -106.8248
-11 | -1.1911 | 0.011 | -0.0127 | -108.2818
-10.5 | -1.1411 | 0.01048 | -0.0107 | -108.8836
-10 | -1.0888 | 0.01 | -0.0092 | -108.88
-9.5 | -1.0351 | 0.00959 | -0.008 | -107.9353
-9 | -0.9819 | 0.00908 | -0.0067 | -108.1388
-8.5 | -0.927 | 0.00865 | -0.0059 | -107.1676
-8 | -0.8707 | 0.00829 | -0.0053 | -105.0302
-7.5 | -0.8135 | 0.00798 | -0.005 | -101.9424
-7 | -0.7557 | 0.0077 | -0.0048 | -98.1429
-6.5 | -0.6981 | 0.00738 | -0.0046 | -94.5935
-6 | -0.6397 | 0.00711 | -0.0047 | -89.9719
-5.5 | -0.5807 | 0.0069 | -0.0049 | -84.1594
-5 | -0.5216 | 0.00666 | -0.0052 | -78.3183
-4.5 | -0.4624 | 0.00646 | -0.0056 | -71.5789
-4 | -0.4027 | 0.00625 | -0.006 | -64.432
-3.5 | -0.3429 | 0.00607 | -0.0066 | -56.4909
-3 | -0.2833 | 0.00586 | -0.0071 | -48.3447
-2.5 | -0.2244 | 0.00555 | -0.0076 | -40.4324
-2 | -0.1658 | 0.00522 | -0.0081 | -31.7625
-1.5 | -0.1074 | 0.00482 | -0.0086 | -22.2822
-1 | -0.0495 | 0.00436 | -0.0091 | -11.3532
-0.5 | 0.0065 | 0.00358 | -0.0094 | 1.8156
0 | 0.0676 | 0.00348 | -0.0104 | 19.4253
0.5 | 0.1289 | 0.00345 | -0.0113 | 37.3623
1 | 0.1903 | 0.00347 | -0.0123 | 54.8415
1.5 | 0.2511 | 0.00363 | -0.0132 | 69.1736
2 | 0.3057 | 0.00448 | -0.0133 | 68.2366
2.5 | 0.3627 | 0.00502 | -0.0136 | 72.251
3.5 | 0.4763 | 0.00596 | -0.014 | 79.9161
4 | 0.5327 | 0.00641 | -0.0141 | 83.1045
4.5 | 0.5904 | 0.00672 | -0.0143 | 87.8571
5 | 0.6485 | 0.00698 | -0.0146 | 92.9083
5.5 | 0.7063 | 0.00724 | -0.0147 | 97.5552
6 | 0.764 | 0.0075 | -0.0148 | 101.8667
6.5 | 0.8208 | 0.0078 | -0.0146 | 105.2308
7 | 0.8775 | 0.00809 | -0.0145 | 108.4672
7.5 | 0.9329 | 0.00844 | -0.014 | 110.5332
8 | 0.9875 | 0.0088 | -0.0133 | 112.2159
8.5 | 1.0414 | 0.00917 | -0.0125 | 113.566
9 | 1.0933 | 0.00959 | -0.0113 | 114.0042
9.5 | 1.1421 | 0.0101 | -0.0095 | 113.0792
10 | 1.1904 | 0.01057 | -0.0075 | 112.6206
10.5 | 1.231 | 0.01104 | -0.0041 | 111.5036
11 | 1.2612 | 0.01167 | 0.001 | 108.072
11.5 | 1.2922 | 0.0125 | 0.0055 | 103.376
12 | 1.3246 | 0.01343 | 0.0095 | 98.6299
12.5 | 1.357 | 0.01448 | 0.0132 | 93.7155
13 | 1.3888 | 0.01563 | 0.0167 | 88.8548
13.5 | 1.4206 | 0.01689 | 0.0201 | 84.1089
14 | 1.447 | 0.01835 | 0.0239 | 78.8556
15 | 1.507 | 0.0221 | 0.0287 | 68.19
15.5 | 1.5288 | 0.02453 | 0.0316 | 62.3237
16 | 1.5527 | 0.02698 | 0.034 | 57.55
16.5 | 1.5723 | 0.02988 | 0.0362 | 52.6205
17 | 1.591 | 0.03307 | 0.0382 | 48.1101
17.5 | 1.6043 | 0.03686 | 0.0397 | 43.5241
18 | 1.6157 | 0.04103 | 0.041 | 39.3785
18.5 | 1.6231 | 0.04584 | 0.0416 | 35.4079
19 | 1.6216 | 0.05175 | 0.0415 | 31.3353
19.5 | 1.6127 | 0.05887 | 0.0405 | 27.3943
20 | 1.5991 | 0.06696 | 0.0384 | 23.8814

## 119. Re 12M Mach 0.50 (1)
BIGFOIL.COM POLAR EXPORT
NACA65-115 a=0.2
NACA65-115 a=0.2 |  |  |  | Cl Max: | 1.129 | at alpha= | 20 | deg
JavaFoil+Calcfoil stall+Eppler ext transition |  |  |  | L/D Max: | 87.031 | at alpha= | 6 | deg
Re: | 12000000 |  |  | Cd Min: | 0.00461 | at alpha= | -0.5 | deg
Mach: | 0.5 |  |  | Cl=0 at alpha= | -0.53571 | deg
|  |  |  | @ Cl=0.1, Cd= | 0.0046797
|  |  |  | @ Cl=0.4, Cd= | 0.0058568
|  |  |  | @ Cl=0.6, Cd= | 0.0076641
alpha (deg) | Cl | Cd | Cm | Cl/Cd
-20 | -1.085 | 0.15131 | 0.017 | -7.17
-19.5 | -1.057 | 0.14547 | 0.016 | -7.265
-19 | -1.024 | 0.14592 | 0.015 | -7.017
-18.5 | -0.995 | 0.14263 | 0.014 | -6.977
-18 | -0.967 | 0.13738 | 0.013 | -7.038
-17.5 | -0.951 | 0.1195 | 0.014 | -7.957
-17 | -0.919 | 0.11771 | 0.013 | -7.807
-16.5 | -0.884 | 0.14091 | 0.012 | -6.272
-16 | -0.858 | 0.11061 | 0.011 | -7.755
-15.5 | -0.832 | 0.11314 | 0.011 | -7.354
-15 | -0.806 | 0.1041 | 0.011 | -7.742
-14.5 | -0.782 | 0.09353 | 0.011 | -8.362
-14 | -0.781 | 0.06885 | 0.012 | -11.346
-13.5 | -0.836 | 0.02599 | 0.014 | -32.159
-13 | -0.693 | 0.09065 | 0.008 | -7.643
-12.5 | -0.668 | 0.08095 | 0.008 | -8.248
-12 | -0.717 | 0.03258 | 0.011 | -21.993
-11.5 | -0.724 | 0.01838 | 0.011 | -39.391
-11 | -0.697 | 0.01626 | 0.011 | -42.866
-10.5 | -0.552 | 0.07346 | 0.005 | -7.518
-10 | -0.527 | 0.06399 | 0.005 | -8.234
-9.5 | -0.594 | 0.01578 | 0.008 | -37.662
-9 | -0.57 | 0.01339 | 0.007 | -42.559
-8.5 | -0.539 | 0.01221 | 0.006 | -44.184
-8 | -0.415 | 0.0517 | 0.003 | -8.023
-7.5 | -0.754 | 0.01119 | 0.004 | -67.36
-7 | -0.772 | 0.01012 | 0.003 | -76.335
-6.5 | -0.751 | 0.00956 | 0.002 | -78.56
-6 | -0.712 | 0.00904 | 0.001 | -78.749
-5.5 | -0.662 | 0.00792 | 0 | -83.619
-5 | -0.605 | 0.00838 | 0 | -72.146
-4.5 | -0.542 | 0.00802 | -0.001 | -67.653
-4 | -0.477 | 0.00766 | -0.002 | -62.336
-3.5 | -0.411 | 0.00738 | -0.003 | -55.62
-3 | -0.343 | 0.00713 | -0.004 | -48.086
-2.5 | -0.274 | 0.00609 | -0.005 | -45.023
-2 | -0.205 | 0.00535 | -0.006 | -38.237
-1.5 | -0.135 | 0.00467 | -0.007 | -28.843
-1 | -0.065 | 0.00463 | -0.008 | -13.995
-0.5 | 0.005 | 0.00461 | -0.009 | 1.184
0 | 0.076 | 0.00469 | -0.01 | 16.165
0.5 | 0.146 | 0.00466 | -0.011 | 31.335
1 | 0.216 | 0.00486 | -0.012 | 44.577
1.5 | 0.287 | 0.00534 | -0.013 | 53.726
2 | 0.357 | 0.00562 | -0.014 | 63.526
2.5 | 0.426 | 0.006 | -0.015 | 70.98
3 | 0.494 | 0.00631 | -0.016 | 78.4
3.5 | 0.563 | 0.00693 | -0.017 | 81.225
4 | 0.626 | 0.00818 | -0.018 | 76.552
4.5 | 0.69 | 0.00855 | -0.019 | 80.737
5 | 0.752 | 0.00897 | -0.02 | 83.892
5.5 | 0.809 | 0.0094 | -0.021 | 86.132
6 | 0.861 | 0.00989 | -0.022 | 87.031
6.5 | 0.905 | 0.01048 | -0.023 | 86.305
7 | 0.936 | 0.0112 | -0.024 | 83.604
7.5 | 0.947 | 0.01218 | -0.025 | 77.713
8 | 0.913 | 0.01318 | -0.026 | 69.284
8.5 | 0.604 | 0.01474 | -0.027 | 41.005
9 | 0.527 | 0.06025 | -0.013 | 8.754
9.5 | 0.669 | 0.01587 | -0.028 | 42.115
10 | 0.699 | 0.01723 | -0.029 | 40.557
10.5 | 0.719 | 0.02142 | -0.029 | 33.544
11 | 0.638 | 0.0749 | -0.017 | 8.52
11.5 | 0.791 | 0.01993 | -0.032 | 39.704
12 | 0.818 | 0.0226 | -0.032 | 36.182
12.5 | 0.839 | 0.02708 | -0.033 | 30.97
13 | 0.758 | 0.08249 | -0.023 | 9.195
13.5 | 0.776 | 0.09737 | -0.02 | 7.965
14 | 0.923 | 0.03304 | -0.035 | 27.93
14.5 | 0.838 | 0.09643 | -0.024 | 8.691
15 | 0.874 | 0.09566 | -0.027 | 9.138
15.5 | 0.884 | 0.11686 | -0.023 | 7.569
16 | 0.92 | 0.10689 | -0.026 | 8.606
16.5 | 0.971 | 0.09599 | -0.031 | 10.115
17 | 1.004 | 0.09788 | -0.032 | 10.259
17.5 | 0.995 | 0.1309 | -0.026 | 7.599
18 | 1.026 | 0.13333 | -0.028 | 7.697
18.5 | 1.061 | 0.13297 | -0.03 | 7.976
19 | 1.087 | 0.1415 | -0.031 | 7.685
19.5 | 1.112 | 0.15167 | -0.031 | 7.329
20 | 1.129 | 0.1789 | -0.03 | 6.31

## 120. Re 12M Mach 0.50 (2)
BIGFOIL.COM POLAR EXPORT
NACA65-115 a=0.2
NACA65-115 a=0.2 |  |  |  | Cl Max: | 1.1226 | at alpha= | 9.5 | deg
XFOIL ncrit=9 |  |  |  | L/D Max: | 102.95 | at alpha= | 6.5 | deg
Re: | 12000000 |  |  | Cd Min: | 0.1215 | at alpha= | -14 | deg
Mach: | 0.5 |  |  | Cl=0 at alpha= | -0.5629 | deg
|  |  |  | @ Cl=0.1, Cd= | 0.00349
|  |  |  | @ Cl=0.4, Cd= | 0.0050583
|  |  |  | @ Cl=0.6, Cd= | 0.0070106
alpha (deg) | Cl | Cd | Cm | Cl/Cd
-14 | -0.6846 | 0.1215 | -0.0206 | -5.6346
-13.5 | -0.6904 | 0.1097 | -0.0282 | -6.2935
-13 | -0.7078 | 0.09609 | -0.0373 | -7.366
-12.5 | -0.7242 | 0.08129 | -0.0471 | -8.9088
-12 | -0.7449 | 0.06762 | -0.0573 | -11.016
-11.5 | -0.7757 | 0.05566 | -0.065 | -13.9364
-11 | -0.8093 | 0.04577 | -0.069 | -17.6819
-10.5 | -0.8454 | 0.03725 | -0.0696 | -22.6953
-10 | -0.8823 | 0.02984 | -0.0668 | -29.5677
-9.5 | -0.9183 | 0.02317 | -0.0607 | -39.6331
-9 | -0.9429 | 0.01724 | -0.0523 | -54.6926
-8.5 | -0.9385 | 0.01352 | -0.0436 | -69.4157
-8 | -0.9284 | 0.01118 | -0.0337 | -83.0411
-7.5 | -0.9044 | 0.00987 | -0.0242 | -91.6312
-7 | -0.8509 | 0.009 | -0.0193 | -94.5444
-6.5 | -0.7889 | 0.00843 | -0.0161 | -93.5824
-6 | -0.7237 | 0.00796 | -0.0138 | -90.9171
-5.5 | -0.6578 | 0.00754 | -0.0121 | -87.2414
-5 | -0.59 | 0.00721 | -0.011 | -81.8308
-4.5 | -0.5218 | 0.00692 | -0.0103 | -75.4046
-4 | -0.4539 | 0.00665 | -0.0099 | -68.2556
-3.5 | -0.3853 | 0.00641 | -0.0098 | -60.1092
-3 | -0.317 | 0.00618 | -0.01 | -51.2945
-2.5 | -0.2493 | 0.00593 | -0.0102 | -42.0405
-2 | -0.1835 | 0.0055 | -0.0103 | -33.3636
-1 | -0.0549 | 0.00435 | -0.0106 | -12.6207
-0.5 | 0.0079 | 0.00358 | -0.0108 | 2.2067
0 | 0.0781 | 0.00349 | -0.0118 | 22.3782
0.5 | 0.1488 | 0.00349 | -0.013 | 42.6361
1 | 0.2197 | 0.00354 | -0.0141 | 62.0621
1.5 | 0.2903 | 0.00362 | -0.0152 | 80.1934
2.5 | 0.4131 | 0.00523 | -0.0146 | 78.9866
3 | 0.4747 | 0.00588 | -0.0141 | 80.7313
3.5 | 0.5356 | 0.00651 | -0.0132 | 82.2734
4 | 0.5979 | 0.007 | -0.0123 | 85.4143
4.5 | 0.6633 | 0.00733 | -0.0116 | 90.4911
5 | 0.7282 | 0.00766 | -0.0106 | 95.0653
5.5 | 0.7918 | 0.00804 | -0.0092 | 98.4826
6 | 0.8544 | 0.00842 | -0.0072 | 101.4727
6.5 | 0.9142 | 0.00888 | -0.0045 | 102.9505
7 | 0.9655 | 0.00943 | -0.0001 | 102.386
7.5 | 1.003 | 0.01008 | 0.0067 | 99.504
8 | 1.0437 | 0.01099 | 0.0127 | 94.9682
8.5 | 1.0819 | 0.01222 | 0.0187 | 88.5352
9 | 1.1118 | 0.014 | 0.0254 | 79.4143
9.5 | 1.1226 | 0.01685 | 0.0331 | 66.6231
10 | 1.1128 | 0.02103 | 0.0411 | 52.9149
10.5 | 1.0925 | 0.0264 | 0.048 | 41.3826
11 | 1.0686 | 0.03288 | 0.0526 | 32.5
11.5 | 1.0353 | 0.04094 | 0.0545 | 25.2882
12 | 1.0106 | 0.04943 | 0.0539 | 20.4451
12.5 | 0.9774 | 0.0599 | 0.0503 | 16.3172
13 | 0.9429 | 0.07217 | 0.0438 | 13.065
13.5 | 0.9144 | 0.08546 | 0.0351 | 10.6997
14 | 0.8931 | 0.09923 | 0.0256 | 9.0003
14.5 | 0.8759 | 0.11308 | 0.0165 | 7.7458

## 121. Re 14M Mach 0.00 (1)
BIGFOIL.COM POLAR EXPORT
NACA65-115 a=0.2
NACA65-115 a=0.2 |  |  |  | Cl Max: | 1.203 | at alpha= | 13 | deg
JavaFoil+Calcfoil stall+Eppler ext transition |  |  |  | L/D Max: | 109.319 | at alpha= | 7 | deg
Re: | 14000000 |  |  | Cd Min: | 0.00452 | at alpha= | 0 | deg
Mach: | 0 |  |  | Cl=0 at alpha= | -0.54098 | deg
|  |  |  | @ Cl=0.1, Cd= | 0.0046593
|  |  |  | @ Cl=0.4, Cd= | 0.0056533
|  |  |  | @ Cl=0.6, Cd= | 0.0073432
alpha (deg) | Cl | Cd | Cm | Cl/Cd
-18.5 | -0.823 | 0.12299 | 0.013 | -6.693
-18 | -0.847 | 0.11425 | 0.013 | -7.417
-17.5 | -0.885 | 0.09362 | 0.014 | -9.449
-17 | -0.967 | 0.04851 | 0.016 | -19.932
-16.5 | -1.01 | 0.03544 | 0.016 | -28.492
-16 | -1.013 | 0.03988 | 0.015 | -25.389
-15.5 | -1.062 | 0.02452 | 0.015 | -43.309
-15 | -1.081 | 0.0206 | 0.015 | -52.479
-14.5 | -1.093 | 0.01811 | 0.014 | -60.365
-14 | -1.101 | 0.01621 | 0.014 | -67.928
-13.5 | -1.103 | 0.01503 | 0.013 | -73.354
-13 | -1.1 | 0.01396 | 0.012 | -78.826
-12.5 | -1.093 | 0.01314 | 0.012 | -83.199
-12 | -1.082 | 0.01241 | 0.011 | -87.242
-11.5 | -1.067 | 0.01172 | 0.01 | -91.035
-11 | -1.047 | 0.01115 | 0.009 | -93.901
-10.5 | -1.023 | 0.01066 | 0.009 | -96.02
-10 | -0.996 | 0.01011 | 0.008 | -98.477
-9.5 | -0.964 | 0.00886 | 0.007 | -108.844
-9 | -0.93 | 0.00945 | 0.006 | -98.471
-8.5 | -0.89 | 0.00903 | 0.005 | -98.497
-8 | -0.846 | 0.00866 | 0.005 | -97.65
-7.5 | -0.799 | 0.00837 | 0.004 | -95.461
-7 | -0.75 | 0.00804 | 0.003 | -93.261
-6.5 | -0.699 | 0.00783 | 0.002 | -89.247
-6 | -0.645 | 0.00752 | 0.001 | -85.793
-5.5 | -0.59 | 0.00731 | 0 | -80.651
-5 | -0.533 | 0.00712 | 0 | -74.846
-4.5 | -0.475 | 0.00691 | -0.001 | -68.728
-4 | -0.417 | 0.00673 | -0.002 | -61.908
-3.5 | -0.358 | 0.00658 | -0.003 | -54.337
-3 | -0.298 | 0.00641 | -0.004 | -46.482
-2.5 | -0.238 | 0.0057 | -0.005 | -41.736
-2 | -0.177 | 0.00538 | -0.006 | -32.996
-1.5 | -0.117 | 0.00498 | -0.006 | -23.479
-1 | -0.056 | 0.00477 | -0.007 | -11.764
-0.5 | 0.005 | 0.00454 | -0.008 | 1.041
0 | 0.066 | 0.00452 | -0.009 | 14.529
0.5 | 0.127 | 0.00477 | -0.01 | 26.51
1 | 0.187 | 0.00497 | -0.011 | 37.71
1.5 | 0.248 | 0.00512 | -0.012 | 48.511
2 | 0.309 | 0.0053 | -0.013 | 58.289
2.5 | 0.369 | 0.00555 | -0.013 | 66.458
3 | 0.429 | 0.00575 | -0.014 | 74.555
3.5 | 0.489 | 0.00612 | -0.015 | 79.829
4 | 0.548 | 0.00707 | -0.016 | 77.463
4.5 | 0.607 | 0.00738 | -0.017 | 82.182
5 | 0.665 | 0.00758 | -0.018 | 87.618
5.5 | 0.721 | 0.00787 | -0.019 | 91.588
6 | 0.775 | 0.00782 | -0.019 | 99.118
6.5 | 0.828 | 0.00814 | -0.02 | 101.689
7 | 0.879 | 0.00804 | -0.021 | 109.319
7.5 | 0.927 | 0.00891 | -0.022 | 103.979
8 | 0.972 | 0.00929 | -0.023 | 104.645
8.5 | 1.015 | 0.0097 | -0.023 | 104.577
9 | 1.054 | 0.0101 | -0.024 | 104.388
9.5 | 1.091 | 0.01064 | -0.025 | 102.52
10 | 1.123 | 0.01115 | -0.026 | 100.726
10.5 | 1.149 | 0.01175 | -0.027 | 97.824
11 | 1.17 | 0.01233 | -0.027 | 94.901
11.5 | 1.186 | 0.01281 | -0.028 | 92.583
12 | 1.197 | 0.01368 | -0.029 | 87.498
12.5 | 1.202 | 0.01445 | -0.029 | 83.207
13 | 1.203 | 0.01542 | -0.03 | 78.026
13.5 | 1.198 | 0.01659 | -0.031 | 72.206
14 | 1.19 | 0.01774 | -0.031 | 67.067
14.5 | 1.176 | 0.01933 | -0.032 | 60.813
15 | 1.158 | 0.02118 | -0.033 | 54.67
15.5 | 1.137 | 0.02307 | -0.033 | 49.277
16 | 1.11 | 0.02633 | -0.034 | 42.143
16.5 | 1.082 | 0.02922 | -0.034 | 37.044
17 | 1.049 | 0.03424 | -0.034 | 30.627
17.5 | 0.997 | 0.04839 | -0.034 | 20.604
18 | 0.959 | 0.05741 | -0.033 | 16.709

## 122. Re 14M Mach 0.00 (2)
BIGFOIL.COM POLAR EXPORT
NACA65-115 a=0.2
NACA65-115 a=0.2 |  |  |  | Cl Max: | 1.7211 | at alpha= | 20 | deg
XFOIL ncrit=9 |  |  |  | L/D Max: | 120.639 | at alpha= | 10.5 | deg
Re: | 14000000 |  |  | Cd Min: | 0.03767 | at alpha= | 20 | deg
Mach: | 0 |  |  | Cl=0 at alpha= | -0.56814 | deg
|  |  |  | @ Cl=0.1, Cd= | 0.00344
|  |  |  | @ Cl=0.4, Cd= | 0.0053584
|  |  |  | @ Cl=0.6, Cd= | 0.0065595
alpha (deg) | Cl | Cd | Cm | Cl/Cd
-20 | -1.7064 | 0.03011 | -0.0419 | -56.6722
-19.5 | -1.6916 | 0.0274 | -0.0405 | -61.7372
-19 | -1.6725 | 0.02516 | -0.0389 | -66.4746
-18.5 | -1.6525 | 0.02308 | -0.0371 | -71.5988
-18 | -1.6301 | 0.02126 | -0.0352 | -76.6745
-17.5 | -1.6046 | 0.01971 | -0.0332 | -81.4105
-17 | -1.5773 | 0.01834 | -0.0311 | -86.0033
-16.5 | -1.5499 | 0.01722 | -0.0288 | -90.0058
-16 | -1.5217 | 0.01618 | -0.0261 | -94.0482
-15.5 | -1.4902 | 0.01533 | -0.0237 | -97.2081
-15 | -1.4606 | 0.01444 | -0.0208 | -101.1496
-14.5 | -1.4316 | 0.0136 | -0.0175 | -105.2647
-14 | -1.4043 | 0.01281 | -0.0135 | -109.6253
-13.5 | -1.3777 | 0.01222 | -0.0089 | -112.7414
-13 | -1.339 | 0.01165 | -0.0066 | -114.9356
-12.5 | -1.2958 | 0.01112 | -0.0051 | -116.5288
-12 | -1.2501 | 0.01063 | -0.0039 | -117.6011
-11.5 | -1.2022 | 0.01021 | -0.0031 | -117.7473
-11 | -1.1527 | 0.00982 | -0.0025 | -117.3829
-10.5 | -1.1021 | 0.00946 | -0.0021 | -116.5011
-10 | -1.0505 | 0.00912 | -0.0019 | -115.1864
-9.5 | -0.999 | 0.00872 | -0.0016 | -114.5642
-9 | -0.9467 | 0.00836 | -0.0014 | -113.2416
-8.5 | -0.8933 | 0.00803 | -0.0014 | -111.2453
-8 | -0.839 | 0.00777 | -0.0016 | -107.9794
-7.5 | -0.784 | 0.00751 | -0.0018 | -104.3941
-7 | -0.7289 | 0.00726 | -0.0021 | -100.3994
-6.5 | -0.6734 | 0.00699 | -0.0024 | -96.3376
-6 | -0.6173 | 0.00678 | -0.0029 | -91.0472
-5.5 | -0.5606 | 0.00659 | -0.0034 | -85.0683
-5 | -0.504 | 0.00638 | -0.0039 | -78.9969
-4.5 | -0.4469 | 0.0062 | -0.0045 | -72.0806
-4 | -0.3896 | 0.00601 | -0.0051 | -64.8253
-3.5 | -0.3321 | 0.00585 | -0.0057 | -56.7692
-3 | -0.2745 | 0.00566 | -0.0064 | -48.4982
-2.5 | -0.2176 | 0.0054 | -0.007 | -40.2963
-2 | -0.1606 | 0.00512 | -0.0076 | -31.3672
-1 | -0.0469 | 0.00448 | -0.0088 | -10.4688
-0.5 | 0.0074 | 0.00373 | -0.0092 | 1.9839
0 | 0.0648 | 0.00344 | -0.01 | 18.8372
0.5 | 0.1238 | 0.00344 | -0.0109 | 35.9884
1 | 0.1827 | 0.00347 | -0.0118 | 52.6513
1.5 | 0.2394 | 0.00381 | -0.0125 | 62.8346
2 | 0.2926 | 0.00458 | -0.0127 | 63.8865
2.5 | 0.3487 | 0.00499 | -0.0132 | 69.8798
3 | 0.4044 | 0.00539 | -0.0137 | 75.0278
3.5 | 0.4598 | 0.00577 | -0.0141 | 79.688
4 | 0.5151 | 0.00616 | -0.0144 | 83.6201
4.5 | 0.5708 | 0.00644 | -0.0148 | 88.6335
5 | 0.627 | 0.00667 | -0.0153 | 94.003
5.5 | 0.6828 | 0.0069 | -0.0157 | 98.9565
6 | 0.7386 | 0.00712 | -0.0161 | 103.736
6.5 | 0.7934 | 0.00738 | -0.0164 | 107.5068
7 | 0.8483 | 0.00763 | -0.0166 | 111.1796
7.5 | 0.9022 | 0.00791 | -0.0168 | 114.0582
8 | 0.9552 | 0.00823 | -0.0168 | 116.0632
8.5 | 1.0081 | 0.00852 | -0.0167 | 118.3216
9 | 1.06 | 0.00884 | -0.0166 | 119.9095
9.5 | 1.1101 | 0.00923 | -0.0161 | 120.2709
10 | 1.159 | 0.00964 | -0.0155 | 120.2282
10.5 | 1.2076 | 0.01001 | -0.0148 | 120.6394
11 | 1.2545 | 0.01041 | -0.0138 | 120.5091
11.5 | 1.2987 | 0.01087 | -0.0124 | 119.4756
12 | 1.3371 | 0.01138 | -0.01 | 117.4956
12.5 | 1.3626 | 0.01196 | -0.0051 | 113.9298
13 | 1.3905 | 0.01268 | -0.0012 | 109.6609
13.5 | 1.4213 | 0.01342 | 0.0019 | 105.9091
14 | 1.4524 | 0.01421 | 0.0047 | 102.2097
14.5 | 1.4802 | 0.01518 | 0.0077 | 97.5099
15.5 | 1.5398 | 0.01736 | 0.0121 | 88.6982
16 | 1.5648 | 0.01888 | 0.0145 | 82.8814
16.5 | 1.5886 | 0.02055 | 0.0168 | 77.3041
17 | 1.6105 | 0.02246 | 0.0189 | 71.7053
17.5 | 1.6326 | 0.02441 | 0.0207 | 66.8824
18 | 1.6533 | 0.02658 | 0.0223 | 62.2009
18.5 | 1.6737 | 0.02888 | 0.0236 | 57.9536
19 | 1.6927 | 0.03142 | 0.0248 | 53.8733
19.5 | 1.7085 | 0.03432 | 0.0258 | 49.7815
20 | 1.7211 | 0.03767 | 0.0265 | 45.6889

## 123. Re 14M Mach 0.10 (1)
BIGFOIL.COM POLAR EXPORT
NACA65-115 a=0.2
NACA65-115 a=0.2 |  |  |  | Cl Max: | 1.191 | at alpha= | 12.5 | deg
JavaFoil+Calcfoil stall+Eppler ext transition |  |  |  | L/D Max: | 108.751 | at alpha= | 7 | deg
Re: | 14000000 |  |  | Cd Min: | 0.00454 | at alpha= | -0.5 | deg
Mach: | 0.1 |  |  | Cl=0 at alpha= | -0.54098 | deg
|  |  |  | @ Cl=0.1, Cd= | 0.0046961
|  |  |  | @ Cl=0.4, Cd= | 0.0056657
|  |  |  | @ Cl=0.6, Cd= | 0.0073209
alpha (deg) | Cl | Cd | Cm | Cl/Cd
-18.5 | -0.768 | 0.13186 | 0.012 | -5.823
-18 | -0.796 | 0.12194 | 0.012 | -6.525
-17.5 | -0.817 | 0.11916 | 0.012 | -6.861
-17 | -0.858 | 0.09631 | 0.013 | -8.904
-16.5 | -0.872 | 0.09818 | 0.012 | -8.877
-16 | -0.904 | 0.08285 | 0.012 | -10.917
-15.5 | -1.02 | 0.02812 | 0.015 | -36.288
-15 | -1.048 | 0.02228 | 0.015 | -47.02
-14.5 | -1.066 | 0.01906 | 0.014 | -55.937
-14 | -1.079 | 0.01679 | 0.014 | -64.233
-13.5 | -1.084 | 0.01547 | 0.013 | -70.083
-13 | -1.083 | 0.01464 | 0.012 | -74.014
-12.5 | -1.081 | 0.0134 | 0.012 | -80.698
-12 | -1.073 | 0.01262 | 0.011 | -85.042
-11.5 | -1.06 | 0.01191 | 0.01 | -89.028
-11 | -1.042 | 0.01132 | 0.009 | -92.097
-10.5 | -1.02 | 0.01083 | 0.009 | -94.161
-10 | -0.994 | 0.01027 | 0.008 | -96.795
-9.5 | -0.964 | 0.00977 | 0.007 | -98.576
-9 | -0.932 | 0.0095 | 0.006 | -98.062
-8.5 | -0.891 | 0.00908 | 0.005 | -98.141
-8 | -0.848 | 0.00878 | 0.005 | -96.524
-7.5 | -0.802 | 0.00847 | 0.004 | -94.698
-7 | -0.753 | 0.00813 | 0.003 | -92.554
-6.5 | -0.701 | 0.00781 | 0.002 | -89.732
-6 | -0.648 | 0.00758 | 0.001 | -85.536
-5.5 | -0.593 | 0.0073 | 0 | -81.171
-5 | -0.536 | 0.00713 | 0 | -75.091
-4.5 | -0.478 | 0.00696 | -0.001 | -68.632
-4 | -0.419 | 0.00679 | -0.002 | -61.635
-3.5 | -0.359 | 0.00656 | -0.003 | -54.777
-3 | -0.299 | 0.00645 | -0.004 | -46.384
-2.5 | -0.239 | 0.00572 | -0.005 | -41.749
-2 | -0.178 | 0.00539 | -0.006 | -33.099
-1.5 | -0.117 | 0.00495 | -0.006 | -23.703
-1 | -0.056 | 0.00479 | -0.007 | -11.786
-0.5 | 0.005 | 0.00454 | -0.008 | 1.048
0 | 0.066 | 0.00454 | -0.009 | 14.532
0.5 | 0.127 | 0.00482 | -0.01 | 26.37
1 | 0.188 | 0.00495 | -0.011 | 38.044
1.5 | 0.25 | 0.0051 | -0.012 | 48.934
2 | 0.311 | 0.00534 | -0.013 | 58.158
2.5 | 0.371 | 0.00554 | -0.013 | 66.978
3 | 0.431 | 0.0058 | -0.014 | 74.362
3.5 | 0.491 | 0.00617 | -0.015 | 79.57
4 | 0.551 | 0.00708 | -0.016 | 77.732
4.5 | 0.61 | 0.00737 | -0.017 | 82.659
5 | 0.668 | 0.00767 | -0.018 | 87.057
5.5 | 0.724 | 0.00796 | -0.019 | 90.972
6 | 0.779 | 0.0079 | -0.019 | 98.517
6.5 | 0.832 | 0.00779 | -0.02 | 106.712
7 | 0.882 | 0.00811 | -0.021 | 108.751
7.5 | 0.93 | 0.009 | -0.022 | 103.353
8 | 0.975 | 0.00936 | -0.023 | 104.183
8.5 | 1.017 | 0.00978 | -0.024 | 104.019
9 | 1.056 | 0.01019 | -0.024 | 103.61
9.5 | 1.091 | 0.01074 | -0.025 | 101.601
10 | 1.123 | 0.01129 | -0.026 | 99.504
10.5 | 1.148 | 0.0119 | -0.027 | 96.45
11 | 1.167 | 0.01249 | -0.027 | 93.424
11.5 | 1.18 | 0.01318 | -0.028 | 89.531
12 | 1.188 | 0.014 | -0.029 | 84.83
12.5 | 1.191 | 0.01478 | -0.03 | 80.558
13 | 1.188 | 0.01582 | -0.03 | 75.084
13.5 | 1.18 | 0.017 | -0.031 | 69.397
14 | 1.166 | 0.01845 | -0.032 | 63.214
14.5 | 1.149 | 0.02001 | -0.032 | 57.428
15 | 1.125 | 0.02228 | -0.033 | 50.491
15.5 | 1.099 | 0.02465 | -0.033 | 44.585
16 | 1.067 | 0.02826 | -0.034 | 37.748
16.5 | 1.032 | 0.03267 | -0.034 | 31.578
17 | 0.993 | 0.03881 | -0.034 | 25.581
17.5 | 0.882 | 0.09341 | -0.028 | 9.44

## 124. Re 14M Mach 0.10 (2)
BIGFOIL.COM POLAR EXPORT
NACA65-115 a=0.2
NACA65-115 a=0.2 |  |  |  | Cl Max: | 1.7115 | at alpha= | 20 | deg
XFOIL ncrit=9 |  |  |  | L/D Max: | 120.099 | at alpha= | 10.5 | deg
Re: | 14000000 |  |  | Cd Min: | 0.04082 | at alpha= | 20 | deg
Mach: | 0.1 |  |  | Cl=0 at alpha= | -0.56789 | deg
|  |  |  | @ Cl=0.1, Cd= | 0.00344
|  |  |  | @ Cl=0.4, Cd= | 0.0053515
|  |  |  | @ Cl=0.6, Cd= | 0.0065654
alpha (deg) | Cl | Cd | Cm | Cl/Cd
-20 | -1.6992 | 0.03283 | -0.046 | -51.7575
-19.5 | -1.6855 | 0.02978 | -0.0447 | -56.5984
-19 | -1.6686 | 0.02715 | -0.0432 | -61.4586
-18.5 | -1.6517 | 0.02468 | -0.0413 | -66.9246
-18 | -1.6316 | 0.02255 | -0.0392 | -72.3548
-17.5 | -1.6071 | 0.02079 | -0.0371 | -77.3016
-17 | -1.5806 | 0.01925 | -0.0349 | -82.1091
-16.5 | -1.553 | 0.01797 | -0.0326 | -86.4218
-16 | -1.5251 | 0.01683 | -0.0298 | -90.6179
-15.5 | -1.4933 | 0.01589 | -0.0273 | -93.9773
-15 | -1.4639 | 0.01489 | -0.0243 | -98.3143
-14.5 | -1.4326 | 0.01406 | -0.0212 | -101.8919
-14 | -1.4047 | 0.01317 | -0.0174 | -106.6591
-13.5 | -1.3765 | 0.01247 | -0.0131 | -110.3849
-13 | -1.3452 | 0.0119 | -0.009 | -113.042
-12.5 | -1.3028 | 0.01132 | -0.0071 | -115.0883
-12 | -1.2576 | 0.01079 | -0.0056 | -116.5524
-11.5 | -1.2098 | 0.01034 | -0.0045 | -117.0019
-11 | -1.1603 | 0.00993 | -0.0037 | -116.8479
-10.5 | -1.1094 | 0.00955 | -0.0031 | -116.1675
-10 | -1.0574 | 0.0092 | -0.0027 | -114.9348
-9.5 | -1.0054 | 0.00881 | -0.0023 | -114.1203
-9 | -0.9527 | 0.00844 | -0.0021 | -112.8791
-8.5 | -0.8991 | 0.00809 | -0.0019 | -111.1372
-8 | -0.8444 | 0.00781 | -0.002 | -108.1178
-7 | -0.7334 | 0.0073 | -0.0024 | -100.4658
-6.5 | -0.6775 | 0.00702 | -0.0027 | -96.51
-6 | -0.6211 | 0.00681 | -0.0031 | -91.2041
-5.5 | -0.564 | 0.00661 | -0.0036 | -85.3253
-5 | -0.507 | 0.0064 | -0.004 | -79.2188
-4.5 | -0.4495 | 0.00621 | -0.0046 | -72.3833
-4 | -0.3918 | 0.00602 | -0.0052 | -65.0831
-3.5 | -0.3339 | 0.00587 | -0.0058 | -56.8825
-3 | -0.276 | 0.00567 | -0.0065 | -48.6772
-2.5 | -0.2187 | 0.00542 | -0.0071 | -40.3506
-2 | -0.1614 | 0.00512 | -0.0076 | -31.5234
-1 | -0.0471 | 0.00448 | -0.0089 | -10.5134
-0.5 | 0.0074 | 0.00373 | -0.0093 | 1.9839
0 | 0.0652 | 0.00344 | -0.01 | 18.9535
0.5 | 0.1246 | 0.00344 | -0.011 | 36.2209
1 | 0.1838 | 0.00346 | -0.0119 | 53.1214
2 | 0.2945 | 0.00458 | -0.0128 | 64.3013
2.5 | 0.3507 | 0.005 | -0.0133 | 70.14
3 | 0.4068 | 0.0054 | -0.0137 | 75.3333
3.5 | 0.4624 | 0.00579 | -0.0141 | 79.8618
4.5 | 0.5741 | 0.00646 | -0.0148 | 88.87
5 | 0.6306 | 0.00669 | -0.0152 | 94.2601
5.5 | 0.6867 | 0.00693 | -0.0156 | 99.0909
6 | 0.7429 | 0.00715 | -0.016 | 103.9021
6.5 | 0.798 | 0.00742 | -0.0162 | 107.5472
7 | 0.8533 | 0.00767 | -0.0164 | 111.2516
7.5 | 0.9075 | 0.00796 | -0.0165 | 114.0075
8 | 0.9609 | 0.00829 | -0.0164 | 115.9107
8.5 | 1.0141 | 0.00858 | -0.0163 | 118.1935
9 | 1.0662 | 0.00891 | -0.016 | 119.6633
9.5 | 1.1164 | 0.00932 | -0.0154 | 119.7854
10 | 1.1655 | 0.00973 | -0.0146 | 119.7842
10.5 | 1.2142 | 0.01011 | -0.0137 | 120.0989
11 | 1.2607 | 0.01054 | -0.0125 | 119.611
11.5 | 1.3039 | 0.01103 | -0.0107 | 118.214
12 | 1.335 | 0.01156 | -0.0066 | 115.4844
12.5 | 1.3623 | 0.01222 | -0.0022 | 111.4812
13 | 1.3924 | 0.01296 | 0.0014 | 107.4383
13.5 | 1.4236 | 0.01377 | 0.0045 | 103.3842
14 | 1.4545 | 0.01465 | 0.0074 | 99.2833
14.5 | 1.4811 | 0.01573 | 0.0107 | 94.1577
16.5 | 1.588 | 0.0217 | 0.02 | 73.1797
17 | 1.6111 | 0.02365 | 0.022 | 68.1226
17.5 | 1.6342 | 0.02569 | 0.0237 | 63.6123
18 | 1.654 | 0.02806 | 0.0254 | 58.9451
18.5 | 1.6735 | 0.03062 | 0.0267 | 54.6538
19 | 1.6906 | 0.03348 | 0.0279 | 50.4958
19.5 | 1.7018 | 0.037 | 0.0289 | 45.9946
20 | 1.7115 | 0.04082 | 0.0295 | 41.928

## 125. Re 14M Mach 0.25 (1)
BIGFOIL.COM POLAR EXPORT
NACA65-115 a=0.2
NACA65-115 a=0.2 |  |  |  | Cl Max: | 1.132 | at alpha= | 11 | deg
JavaFoil+Calcfoil stall+Eppler ext transition |  |  |  | L/D Max: | 111.052 | at alpha= | 6.5 | deg
Re: | 14000000 |  |  | Cd Min: | 0.00455 | at alpha= | -0.5 | deg
Mach: | 0.25 |  |  | Cl=0 at alpha= | -0.53968 | deg
|  |  |  | @ Cl=0.1, Cd= | 0.0046973
|  |  |  | @ Cl=0.4, Cd= | 0.0056874
|  |  |  | @ Cl=0.6, Cd= | 0.0074764
alpha (deg) | Cl | Cd | Cm | Cl/Cd
-16.5 | -0.547 | 0.1253 | 0.009 | -4.365
-16 | -0.603 | 0.11911 | 0.009 | -5.059
-15.5 | -0.648 | 0.11165 | 0.009 | -5.802
-15 | -0.692 | 0.0998 | 0.009 | -6.93
-14.5 | -0.73 | 0.09145 | 0.009 | -7.987
-14 | -0.77 | 0.07999 | 0.01 | -9.626
-13.5 | -0.907 | 0.02345 | 0.013 | -38.684
-13 | -0.948 | 0.01847 | 0.012 | -51.313
-12.5 | -0.976 | 0.01562 | 0.012 | -62.509
-12 | -0.991 | 0.01446 | 0.011 | -68.487
-11.5 | -0.999 | 0.01327 | 0.01 | -75.268
-11 | -0.998 | 0.01241 | 0.01 | -80.419
-10.5 | -0.991 | 0.01161 | 0.009 | -85.346
-10 | -0.976 | 0.01105 | 0.008 | -88.314
-9.5 | -0.955 | 0.01042 | 0.007 | -91.603
-9 | -0.927 | 0.00983 | 0.006 | -94.374
-8.5 | -0.895 | 0.00859 | 0.006 | -104.202
-8 | -0.858 | 0.00921 | 0.005 | -93.136
-7.5 | -0.815 | 0.00881 | 0.004 | -92.433
-7 | -0.767 | 0.00844 | 0.003 | -90.923
-6.5 | -0.716 | 0.0081 | 0.002 | -88.459
-6 | -0.663 | 0.00776 | 0.001 | -85.452
-5.5 | -0.607 | 0.00753 | 0 | -80.641
-5 | -0.549 | 0.00725 | 0 | -75.689
-4.5 | -0.49 | 0.00709 | -0.001 | -69.106
-4 | -0.43 | 0.00686 | -0.002 | -62.658
-3.5 | -0.369 | 0.00666 | -0.003 | -55.364
-3 | -0.307 | 0.00648 | -0.004 | -47.412
-2.5 | -0.246 | 0.00576 | -0.005 | -42.612
-2 | -0.183 | 0.00546 | -0.006 | -33.538
-1.5 | -0.121 | 0.005 | -0.007 | -24.119
-1 | -0.058 | 0.00457 | -0.008 | -12.701
-0.5 | 0.005 | 0.00455 | -0.008 | 1.073
0 | 0.068 | 0.00455 | -0.009 | 14.888
0.5 | 0.131 | 0.00484 | -0.01 | 27.001
1 | 0.194 | 0.005 | -0.011 | 38.75
1.5 | 0.256 | 0.00517 | -0.012 | 49.618
2 | 0.319 | 0.00537 | -0.013 | 59.49
2.5 | 0.381 | 0.00562 | -0.014 | 67.775
3 | 0.443 | 0.00584 | -0.015 | 75.903
3.5 | 0.504 | 0.00627 | -0.016 | 80.478
4 | 0.565 | 0.00731 | -0.016 | 77.343
4.5 | 0.626 | 0.0076 | -0.017 | 82.356
5 | 0.685 | 0.0079 | -0.018 | 86.771
5.5 | 0.742 | 0.00787 | -0.019 | 94.196
6 | 0.797 | 0.00777 | -0.02 | 102.478
6.5 | 0.849 | 0.00765 | -0.021 | 111.052
7 | 0.899 | 0.00895 | -0.022 | 100.354
7.5 | 0.945 | 0.00937 | -0.023 | 100.877
8 | 0.988 | 0.0098 | -0.023 | 100.841
8.5 | 1.027 | 0.01032 | -0.024 | 99.491
9 | 1.061 | 0.01081 | -0.025 | 98.184
9.5 | 1.091 | 0.01135 | -0.026 | 96.111
10 | 1.114 | 0.01212 | -0.027 | 91.94
10.5 | 1.127 | 0.0129 | -0.027 | 87.42
11 | 1.132 | 0.01371 | -0.028 | 82.573
11.5 | 1.127 | 0.01465 | -0.029 | 76.958
12 | 1.115 | 0.01543 | -0.03 | 72.28
12.5 | 1.092 | 0.01704 | -0.03 | 64.088
13 | 1.062 | 0.01829 | -0.031 | 58.051
13.5 | 1.019 | 0.02068 | -0.031 | 49.281
14 | 0.964 | 0.02482 | -0.032 | 38.86
14.5 | 0.894 | 0.03344 | -0.031 | 26.729
15 | 0.743 | 0.09737 | -0.022 | 7.628
15.5 | 0.685 | 0.10786 | -0.021 | 6.351
16 | 0.627 | 0.11415 | -0.021 | 5.491

## 126. Re 14M Mach 0.25 (2)
BIGFOIL.COM POLAR EXPORT
NACA65-115 a=0.2
NACA65-115 a=0.2 |  |  |  | Cl Max: | 1.6439 | at alpha= | 18.5 | deg
XFOIL ncrit=9 |  |  |  | L/D Max: | 117.318 | at alpha= | 9 | deg
Re: | 14000000 |  |  | Cd Min: | 0.06367 | at alpha= | 20 | deg
Mach: | 0.25 |  |  | Cl=0 at alpha= | -0.58376 | deg
|  |  |  | @ Cl=0.1, Cd= | 0.0034247
|  |  |  | @ Cl=0.4, Cd= | 0.0053216
|  |  |  | @ Cl=0.6, Cd= | 0.0066133
alpha (deg) | Cl | Cd | Cm | Cl/Cd
-16.5 | -1.5538 | 0.02437 | -0.0532 | -63.7587
-16 | -1.5268 | 0.02217 | -0.0508 | -68.8678
-15.5 | -1.5029 | 0.02017 | -0.0472 | -74.5117
-15 | -1.4751 | 0.01846 | -0.0437 | -79.9079
-14.5 | -1.445 | 0.017 | -0.04 | -85
-14 | -1.4138 | 0.01568 | -0.0361 | -90.1658
-13.5 | -1.3798 | 0.01461 | -0.0323 | -94.4422
-13 | -1.3478 | 0.01357 | -0.028 | -99.322
-12.5 | -1.3181 | 0.01258 | -0.023 | -104.7774
-12 | -1.2896 | 0.01184 | -0.0173 | -108.9189
-11.5 | -1.247 | 0.01123 | -0.0139 | -111.0419
-11 | -1.1988 | 0.01065 | -0.0116 | -112.5634
-10.5 | -1.1478 | 0.01014 | -0.0097 | -113.1953
-10 | -1.0948 | 0.00969 | -0.0083 | -112.9825
-9.5 | -1.0403 | 0.00928 | -0.0072 | -112.1013
-9 | -0.9855 | 0.00887 | -0.0062 | -111.1048
-8.5 | -0.9303 | 0.00843 | -0.0054 | -110.3559
-8 | -0.8739 | 0.00808 | -0.0048 | -108.1559
-7.5 | -0.8164 | 0.00776 | -0.0045 | -105.2062
-7 | -0.7583 | 0.0075 | -0.0044 | -101.1067
-6.5 | -0.7001 | 0.00721 | -0.0043 | -97.1012
-6 | -0.6417 | 0.00694 | -0.0044 | -92.464
-5.5 | -0.5825 | 0.00672 | -0.0046 | -86.6815
-5 | -0.5231 | 0.00652 | -0.005 | -80.2301
-4.5 | -0.4637 | 0.00629 | -0.0053 | -73.7202
-4 | -0.4039 | 0.00611 | -0.0058 | -66.1047
-3.5 | -0.344 | 0.00594 | -0.0064 | -57.9125
-3 | -0.2841 | 0.00573 | -0.007 | -49.5812
-2 | -0.1658 | 0.00517 | -0.008 | -32.0696
-1.5 | -0.1072 | 0.00483 | -0.0086 | -22.1946
-1 | -0.0482 | 0.00448 | -0.0092 | -10.7589
0 | 0.0676 | 0.00343 | -0.0104 | 19.7085
0.5 | 0.129 | 0.00342 | -0.0114 | 37.7193
1 | 0.1902 | 0.00346 | -0.0123 | 54.9711
2 | 0.3043 | 0.0046 | -0.0131 | 66.1522
2.5 | 0.362 | 0.00504 | -0.0136 | 71.8254
3.5 | 0.4767 | 0.00589 | -0.0141 | 80.9338
4 | 0.5338 | 0.0063 | -0.0143 | 84.7302
4.5 | 0.5919 | 0.00658 | -0.0146 | 89.9544
5 | 0.6503 | 0.00682 | -0.0148 | 95.3519
5.5 | 0.7086 | 0.00707 | -0.015 | 100.2263
6 | 0.7662 | 0.00733 | -0.0151 | 104.5293
6.5 | 0.8237 | 0.0076 | -0.0151 | 108.3816
7 | 0.8805 | 0.0079 | -0.0149 | 111.4557
7.5 | 0.9361 | 0.00824 | -0.0145 | 113.6044
8 | 0.9917 | 0.00857 | -0.014 | 115.7176
8.5 | 1.0459 | 0.00892 | -0.0132 | 117.2534
9 | 1.0981 | 0.00936 | -0.012 | 117.3184
9.5 | 1.1487 | 0.00982 | -0.0105 | 116.9756
10 | 1.1983 | 0.01026 | -0.0088 | 116.7934
10.5 | 1.2444 | 0.01076 | -0.0064 | 115.6506
11 | 1.2738 | 0.01133 | -0.0009 | 112.4272
11.5 | 1.3031 | 0.01213 | 0.004 | 107.4279
12 | 1.3363 | 0.01299 | 0.008 | 102.8714
12.5 | 1.3707 | 0.0139 | 0.0116 | 98.6115
13 | 1.4034 | 0.01499 | 0.0152 | 93.6224
14 | 1.4627 | 0.01771 | 0.0224 | 82.5918
14.5 | 1.4902 | 0.01942 | 0.0254 | 76.7353
16 | 1.5698 | 0.02577 | 0.0333 | 60.9158
16.5 | 1.5914 | 0.02847 | 0.0357 | 55.8974
17 | 1.6101 | 0.03159 | 0.0377 | 50.9687
17.5 | 1.6249 | 0.03516 | 0.0395 | 46.2144
18 | 1.6363 | 0.03927 | 0.0409 | 41.6679
18.5 | 1.6439 | 0.0439 | 0.0419 | 37.4465
19 | 1.6411 | 0.04981 | 0.0421 | 32.9472
19.5 | 1.6344 | 0.05652 | 0.0414 | 28.9172
20 | 1.6279 | 0.06367 | 0.0399 | 25.5678

## 127. Re 14M Mach 0.50 (1)
BIGFOIL.COM POLAR EXPORT
NACA65-115 a=0.2
NACA65-115 a=0.2 |  |  |  | Cl Max: | 1.129 | at alpha= | 20 | deg
JavaFoil+Calcfoil stall+Eppler ext transition |  |  |  | L/D Max: | 89.408 | at alpha= | 6 | deg
Re: | 14000000 |  |  | Cd Min: | 0.00465 | at alpha= | -0.5 | deg
Mach: | 0.5 |  |  | Cl=0 at alpha= | -0.53571 | deg
|  |  |  | @ Cl=0.1, Cd= | 0.004722
|  |  |  | @ Cl=0.4, Cd= | 0.0059156
|  |  |  | @ Cl=0.6, Cd= | 0.0075666
alpha (deg) | Cl | Cd | Cm | Cl/Cd
-20 | -1.08 | 0.16753 | 0.016 | -6.445
-19.5 | -1.051 | 0.16308 | 0.015 | -6.442
-19 | -1.023 | 0.15808 | 0.015 | -6.469
-18.5 | -0.994 | 0.15033 | 0.014 | -6.615
-18 | -0.966 | 0.14756 | 0.013 | -6.546
-17.5 | -0.946 | 0.12733 | 0.014 | -7.433
-17 | -0.918 | 0.12178 | 0.013 | -7.538
-16.5 | -0.884 | 0.14261 | 0.012 | -6.198
-16 | -0.86 | 0.11194 | 0.012 | -7.681
-15.5 | -0.833 | 0.11128 | 0.011 | -7.485
-15 | -0.808 | 0.10199 | 0.011 | -7.918
-14.5 | -0.788 | 0.08828 | 0.011 | -8.924
-14 | -0.847 | 0.03446 | 0.015 | -24.58
-13.5 | -0.842 | 0.02384 | 0.014 | -35.304
-13 | -0.694 | 0.08873 | 0.008 | -7.816
-12.5 | -0.67 | 0.07911 | 0.008 | -8.464
-12 | -0.737 | 0.02461 | 0.012 | -29.953
-11.5 | -0.726 | 0.01762 | 0.011 | -41.223
-11 | -0.698 | 0.01568 | 0.011 | -44.526
-10.5 | -0.552 | 0.07334 | 0.005 | -7.531
-10 | -0.528 | 0.06314 | 0.005 | -8.357
-9.5 | -0.598 | 0.01485 | 0.008 | -40.254
-9 | -0.571 | 0.01297 | 0.007 | -44.023
-8.5 | -0.54 | 0.01187 | 0.006 | -45.493
-8 | -0.415 | 0.05181 | 0.003 | -8.008
-7.5 | -0.754 | 0.01095 | 0.004 | -68.911
-7 | -0.773 | 0.00988 | 0.003 | -78.299
-6.5 | -0.752 | 0.00931 | 0.002 | -80.785
-6 | -0.713 | 0.00886 | 0.001 | -80.503
-5.5 | -0.664 | 0.00867 | 0 | -76.578
-5 | -0.605 | 0.00812 | 0 | -74.523
-4.5 | -0.542 | 0.00778 | -0.001 | -69.748
-4 | -0.477 | 0.00754 | -0.002 | -63.335
-3.5 | -0.411 | 0.00724 | -0.003 | -56.713
-3 | -0.343 | 0.00696 | -0.004 | -49.271
-2.5 | -0.274 | 0.00676 | -0.005 | -40.55
-2 | -0.205 | 0.00581 | -0.006 | -35.196
-1.5 | -0.135 | 0.00517 | -0.007 | -26.073
-1 | -0.065 | 0.00467 | -0.008 | -13.875
-0.5 | 0.005 | 0.00465 | -0.009 | 1.176
0 | 0.076 | 0.00465 | -0.01 | 16.317
0.5 | 0.146 | 0.00486 | -0.011 | 30.092
1 | 0.216 | 0.00518 | -0.012 | 41.748
1.5 | 0.287 | 0.00541 | -0.013 | 53.024
2 | 0.357 | 0.00571 | -0.014 | 62.572
2.5 | 0.426 | 0.00604 | -0.015 | 70.495
3 | 0.494 | 0.00642 | -0.016 | 77.037
3.5 | 0.563 | 0.007 | -0.017 | 80.378
4 | 0.627 | 0.00798 | -0.018 | 78.552
4.5 | 0.691 | 0.00835 | -0.019 | 82.737
5 | 0.753 | 0.00874 | -0.02 | 86.148
5.5 | 0.81 | 0.00916 | -0.021 | 88.473
6 | 0.862 | 0.00964 | -0.022 | 89.408
6.5 | 0.906 | 0.01021 | -0.023 | 88.758
7 | 0.937 | 0.01091 | -0.024 | 85.885
7.5 | 0.948 | 0.01189 | -0.025 | 79.718
8 | 0.915 | 0.01285 | -0.026 | 71.15
8.5 | 0.605 | 0.01435 | -0.027 | 42.179
9 | 0.528 | 0.05976 | -0.013 | 8.829
9.5 | 0.669 | 0.01538 | -0.028 | 43.527
10 | 0.7 | 0.01673 | -0.029 | 41.819
10.5 | 0.722 | 0.02043 | -0.03 | 35.322
11 | 0.639 | 0.0738 | -0.017 | 8.654
11.5 | 0.793 | 0.01926 | -0.032 | 41.14
12 | 0.82 | 0.02175 | -0.032 | 37.671
12.5 | 0.842 | 0.02561 | -0.033 | 32.882
13 | 0.773 | 0.07253 | -0.026 | 10.661
13.5 | 0.775 | 0.09774 | -0.02 | 7.933
14 | 0.928 | 0.03067 | -0.035 | 30.268
14.5 | 0.849 | 0.0885 | -0.026 | 9.588
15 | 0.888 | 0.08561 | -0.029 | 10.374
15.5 | 0.885 | 0.1173 | -0.023 | 7.543
16 | 0.915 | 0.1167 | -0.025 | 7.837
16.5 | 0.946 | 0.11929 | -0.026 | 7.926
17 | 0.986 | 0.11339 | -0.029 | 8.694
17.5 | 0.993 | 0.14182 | -0.026 | 7
18 | 1.021 | 0.14607 | -0.027 | 6.993
18.5 | 1.051 | 0.14829 | -0.028 | 7.089
19 | 1.079 | 0.15858 | -0.029 | 6.803
19.5 | 1.107 | 0.1639 | -0.03 | 6.752
20 | 1.129 | 0.18894 | -0.03 | 5.974

## 128. Re 14M Mach 0.50 (2)
BIGFOIL.COM POLAR EXPORT
NACA65-115 a=0.2
NACA65-115 a=0.2 |  |  |  | Cl Max: | 1.1355 | at alpha= | 9.5 | deg
XFOIL ncrit=9 |  |  |  | L/D Max: | 106.714 | at alpha= | 7 | deg
Re: | 14000000 |  |  | Cd Min: | 0.11838 | at alpha= | -14 | deg
Mach: | 0.5 |  |  | Cl=0 at alpha= | -0.57189 | deg
|  |  |  | @ Cl=0.1, Cd= | 0.0034447
|  |  |  | @ Cl=0.4, Cd= | 0.0051111
|  |  |  | @ Cl=0.6, Cd= | 0.0068473
alpha (deg) | Cl | Cd | Cm | Cl/Cd
-14 | -0.7011 | 0.11838 | -0.023 | -5.9225
-13.5 | -0.7067 | 0.10678 | -0.0305 | -6.6183
-13 | -0.7228 | 0.09333 | -0.0395 | -7.7446
-12.5 | -0.7375 | 0.0788 | -0.0493 | -9.3591
-12 | -0.7587 | 0.06564 | -0.0591 | -11.5585
-11 | -0.8225 | 0.0445 | -0.0697 | -18.4831
-10.5 | -0.8581 | 0.03624 | -0.0698 | -23.6783
-10 | -0.8936 | 0.02905 | -0.0666 | -30.7608
-9.5 | -0.9278 | 0.02262 | -0.0603 | -41.0168
-9 | -0.9554 | 0.01662 | -0.0514 | -57.485
-8.5 | -0.9544 | 0.01289 | -0.0421 | -74.0419
-8 | -0.9469 | 0.01072 | -0.0313 | -88.3302
-7.5 | -0.9152 | 0.00948 | -0.0228 | -96.5401
-7 | -0.8584 | 0.0087 | -0.0183 | -98.6667
-6.5 | -0.7945 | 0.00816 | -0.0153 | -97.3652
-6 | -0.7281 | 0.00773 | -0.0132 | -94.1915
-5.5 | -0.6611 | 0.00734 | -0.0116 | -90.0681
-5 | -0.5929 | 0.00701 | -0.0106 | -84.5792
-4.5 | -0.5242 | 0.00676 | -0.01 | -77.5444
-4 | -0.4559 | 0.00648 | -0.0096 | -70.3549
-3.5 | -0.387 | 0.00626 | -0.0096 | -61.8211
-3 | -0.3184 | 0.00605 | -0.0098 | -52.6281
-2.5 | -0.2501 | 0.00581 | -0.0101 | -43.0465
-2 | -0.1837 | 0.00543 | -0.0102 | -33.8306
-1.5 | -0.1183 | 0.00499 | -0.0104 | -23.7074
-1 | -0.053 | 0.00448 | -0.0108 | -11.8304
-0.5 | 0.0089 | 0.00359 | -0.0109 | 2.4791
0 | 0.0783 | 0.00346 | -0.0119 | 22.6301
0.5 | 0.149 | 0.00341 | -0.013 | 43.695
1 | 0.2198 | 0.00347 | -0.0142 | 63.3429
1.5 | 0.2896 | 0.00362 | -0.0151 | 80
2 | 0.3493 | 0.0046 | -0.0147 | 75.9348
3 | 0.4743 | 0.00586 | -0.014 | 80.9386
3.5 | 0.5366 | 0.00642 | -0.0133 | 83.5826
4 | 0.6004 | 0.00685 | -0.0126 | 87.6496
4.5 | 0.6663 | 0.00715 | -0.0121 | 93.1888
5 | 0.7321 | 0.00747 | -0.0112 | 98.0054
5.5 | 0.7963 | 0.00783 | -0.0098 | 101.6986
6 | 0.8601 | 0.00821 | -0.008 | 104.7625
6.5 | 0.9207 | 0.00865 | -0.0055 | 106.4393
7 | 0.9775 | 0.00916 | -0.0019 | 106.714
7.5 | 1.0173 | 0.00971 | 0.0048 | 104.7683
8 | 1.0574 | 0.01055 | 0.0111 | 100.2275
8.5 | 1.096 | 0.01171 | 0.0173 | 93.5952
9 | 1.1255 | 0.01343 | 0.0243 | 83.8049
9.5 | 1.1355 | 0.01624 | 0.0323 | 69.92
10 | 1.1244 | 0.02041 | 0.0406 | 55.0906
10.5 | 1.1047 | 0.02567 | 0.0477 | 43.0347
11 | 1.0809 | 0.03202 | 0.0526 | 33.757
11.5 | 1.0481 | 0.03993 | 0.0548 | 26.2484
12.5 | 0.9829 | 0.05929 | 0.0508 | 16.5778
13 | 0.9488 | 0.07142 | 0.0444 | 13.2848
13.5 | 0.9214 | 0.08451 | 0.0359 | 10.9029
14 | 0.9002 | 0.09825 | 0.0264 | 9.1623
14.5 | 0.8834 | 0.11212 | 0.017 | 7.8791

## 129. Re 16M Mach 0.00 (1)
BIGFOIL.COM POLAR EXPORT
NACA65-115 a=0.2
NACA65-115 a=0.2 |  |  |  | Cl Max: | 1.204 | at alpha= | 12.5 | deg
JavaFoil+Calcfoil stall+Eppler ext transition |  |  |  | L/D Max: | 120.082 | at alpha= | 7.5 | deg
Re: | 16000000 |  |  | Cd Min: | 0.00476 | at alpha= | 0 | deg
Mach: | 0 |  |  | Cl=0 at alpha= | -0.54098 | deg
|  |  |  | @ Cl=0.1, Cd= | 0.0048547
|  |  |  | @ Cl=0.4, Cd= | 0.0056802
|  |  |  | @ Cl=0.6, Cd= | 0.0071651
alpha (deg) | Cl | Cd | Cm | Cl/Cd
-18.5 | -0.824 | 0.12235 | 0.013 | -6.731
-18 | -0.852 | 0.10938 | 0.013 | -7.789
-17.5 | -0.901 | 0.08032 | 0.015 | -11.214
-17 | -0.973 | 0.04516 | 0.016 | -21.541
-16.5 | -1.018 | 0.03196 | 0.016 | -31.848
-16 | -1.026 | 0.03428 | 0.015 | -29.92
-15.5 | -1.066 | 0.02305 | 0.015 | -46.259
-15 | -1.082 | 0.02011 | 0.015 | -53.806
-14.5 | -1.096 | 0.01744 | 0.014 | -62.832
-14 | -1.101 | 0.01598 | 0.014 | -68.922
-13.5 | -1.104 | 0.01458 | 0.013 | -75.745
-13 | -1.101 | 0.01364 | 0.012 | -80.755
-12.5 | -1.095 | 0.01277 | 0.012 | -85.716
-12 | -1.084 | 0.01207 | 0.011 | -89.743
-11.5 | -1.068 | 0.01148 | 0.01 | -93.037
-11 | -1.048 | 0.01089 | 0.009 | -96.233
-10.5 | -1.024 | 0.01046 | 0.009 | -97.888
-10 | -0.997 | 0.00993 | 0.008 | -100.318
-9.5 | -0.965 | 0.00871 | 0.007 | -110.794
-9 | -0.93 | 0.00929 | 0.006 | -100.091
-8.5 | -0.89 | 0.00877 | 0.005 | -101.493
-8 | -0.846 | 0.00849 | 0.005 | -99.557
-7.5 | -0.799 | 0.00823 | 0.004 | -97.138
-7 | -0.75 | 0.00792 | 0.003 | -94.639
-6.5 | -0.699 | 0.00768 | 0.002 | -91.01
-6 | -0.645 | 0.00739 | 0.001 | -87.338
-5.5 | -0.59 | 0.00719 | 0 | -82.004
-5 | -0.533 | 0.00698 | 0 | -76.377
-4.5 | -0.475 | 0.0068 | -0.001 | -69.894
-4 | -0.417 | 0.00664 | -0.002 | -62.723
-3.5 | -0.358 | 0.00648 | -0.003 | -55.187
-3 | -0.298 | 0.00633 | -0.004 | -47.068
-2.5 | -0.238 | 0.00574 | -0.005 | -41.433
-2 | -0.177 | 0.00552 | -0.006 | -32.156
-1.5 | -0.117 | 0.00517 | -0.006 | -22.593
-1 | -0.056 | 0.00489 | -0.007 | -11.474
-0.5 | 0.005 | 0.00478 | -0.008 | 0.99
0 | 0.066 | 0.00476 | -0.009 | 13.783
0.5 | 0.127 | 0.00493 | -0.01 | 25.651
1 | 0.187 | 0.00502 | -0.011 | 37.356
1.5 | 0.248 | 0.0052 | -0.012 | 47.726
2 | 0.309 | 0.00536 | -0.013 | 57.652
2.5 | 0.369 | 0.00552 | -0.013 | 66.873
3 | 0.429 | 0.00583 | -0.014 | 73.548
3.5 | 0.489 | 0.00613 | -0.015 | 79.733
4 | 0.548 | 0.00698 | -0.016 | 78.521
4.5 | 0.607 | 0.00719 | -0.017 | 84.328
5 | 0.665 | 0.00745 | -0.018 | 89.244
5.5 | 0.721 | 0.00772 | -0.019 | 93.412
6 | 0.776 | 0.00767 | -0.019 | 101.222
6.5 | 0.828 | 0.00797 | -0.02 | 103.925
7 | 0.879 | 0.00788 | -0.021 | 111.627
7.5 | 0.928 | 0.00773 | -0.022 | 120.082
8 | 0.973 | 0.00909 | -0.023 | 107.087
8.5 | 1.016 | 0.00948 | -0.024 | 107.15
9 | 1.055 | 0.00987 | -0.024 | 106.892
9.5 | 1.092 | 0.01038 | -0.025 | 105.142
10 | 1.124 | 0.01088 | -0.026 | 103.391
10.5 | 1.151 | 0.01145 | -0.027 | 100.462
11 | 1.171 | 0.01201 | -0.027 | 97.497
11.5 | 1.187 | 0.01264 | -0.028 | 93.904
12 | 1.198 | 0.01331 | -0.029 | 89.981
12.5 | 1.204 | 0.01405 | -0.03 | 85.661
13 | 1.204 | 0.01499 | -0.03 | 80.354
13.5 | 1.2 | 0.01611 | -0.031 | 74.464
14 | 1.191 | 0.01739 | -0.032 | 68.483
14.5 | 1.178 | 0.01874 | -0.032 | 62.851
15 | 1.159 | 0.02062 | -0.033 | 56.207
15.5 | 1.138 | 0.02254 | -0.033 | 50.508
16 | 1.113 | 0.02521 | -0.034 | 44.122
16.5 | 1.084 | 0.02855 | -0.034 | 37.958
17 | 1.052 | 0.03251 | -0.034 | 32.372
17.5 | 0.999 | 0.04718 | -0.034 | 21.168

## 130. Re 16M Mach 0.00 (2)
BIGFOIL.COM POLAR EXPORT
NACA65-115 a=0.2
NACA65-115 a=0.2 |  |  |  | Cl Max: | 1.7343 | at alpha= | 20 | deg
XFOIL ncrit=9 |  |  |  | L/D Max: | 123.967 | at alpha= | 10.5 | deg
Re: | 16000000 |  |  | Cd Min: | 0.03641 | at alpha= | 20 | deg
Mach: | 0 |  |  | Cl=0 at alpha= | -0.58123 | deg
|  |  |  | @ Cl=0.1, Cd= | 0.003436
|  |  |  | @ Cl=0.4, Cd= | 0.005332
|  |  |  | @ Cl=0.6, Cd= | 0.0064296
alpha (deg) | Cl | Cd | Cm | Cl/Cd
-20 | -1.7181 | 0.02914 | -0.0415 | -58.9602
-19.5 | -1.7031 | 0.02651 | -0.0399 | -64.2437
-19 | -1.6829 | 0.02439 | -0.0384 | -68.9996
-18.5 | -1.6655 | 0.0222 | -0.0363 | -75.0225
-18 | -1.6428 | 0.02043 | -0.0342 | -80.4112
-17.5 | -1.6176 | 0.01891 | -0.0321 | -85.542
-17 | -1.5892 | 0.01774 | -0.0301 | -89.5829
-16.5 | -1.5631 | 0.0166 | -0.0273 | -94.1627
-16 | -1.5347 | 0.01559 | -0.0246 | -98.4413
-15.5 | -1.5034 | 0.01475 | -0.022 | -101.9254
-15 | -1.4732 | 0.01393 | -0.0191 | -105.7574
-14 | -1.4146 | 0.01253 | -0.0119 | -112.897
-13.5 | -1.3857 | 0.01198 | -0.0076 | -115.6678
-13 | -1.3446 | 0.01141 | -0.0057 | -117.844
-12.5 | -1.3007 | 0.01089 | -0.0043 | -119.4399
-12 | -1.2549 | 0.01038 | -0.0031 | -120.896
-11.5 | -1.2066 | 0.00995 | -0.0024 | -121.2663
-11 | -1.1568 | 0.00958 | -0.0019 | -120.7516
-10.5 | -1.1058 | 0.00922 | -0.0015 | -119.9349
-9.5 | -1.0016 | 0.00855 | -0.0012 | -117.1462
-9 | -0.9489 | 0.0082 | -0.001 | -115.7195
-8.5 | -0.8956 | 0.00786 | -0.001 | -113.944
-8 | -0.8411 | 0.00759 | -0.0012 | -110.8169
-7 | -0.7304 | 0.00711 | -0.0019 | -102.7286
-6.5 | -0.6749 | 0.00686 | -0.0022 | -98.3819
-6 | -0.6187 | 0.00664 | -0.0026 | -93.1777
-5.5 | -0.5619 | 0.00645 | -0.0032 | -87.1163
-5 | -0.5051 | 0.00626 | -0.0037 | -80.6869
-4.5 | -0.4479 | 0.00607 | -0.0043 | -73.7891
-4 | -0.3905 | 0.0059 | -0.0049 | -66.1864
-3.5 | -0.3328 | 0.00574 | -0.0056 | -57.9791
-3 | -0.2752 | 0.00556 | -0.0063 | -49.4964
-2.5 | -0.218 | 0.00533 | -0.0069 | -40.9006
-2 | -0.1608 | 0.00509 | -0.0075 | -31.5914
-1.5 | -0.1038 | 0.00479 | -0.0082 | -21.6701
-1 | -0.0464 | 0.00455 | -0.0089 | -10.1978
-0.5 | 0.009 | 0.00394 | -0.0094 | 2.2843
0 | 0.065 | 0.00343 | -0.01 | 18.9504
0.5 | 0.1238 | 0.00344 | -0.0109 | 35.9884
1 | 0.1823 | 0.00351 | -0.0118 | 51.9373
1.5 | 0.2377 | 0.004 | -0.0123 | 59.425
2 | 0.292 | 0.00465 | -0.0126 | 62.7957
2.5 | 0.3482 | 0.00501 | -0.0132 | 69.501
3 | 0.4045 | 0.00536 | -0.0137 | 75.4664
3.5 | 0.4601 | 0.00573 | -0.0141 | 80.2967
4 | 0.5158 | 0.00606 | -0.0145 | 85.1155
4.5 | 0.572 | 0.00632 | -0.015 | 90.5063
5 | 0.6282 | 0.00654 | -0.0155 | 96.055
5.5 | 0.6843 | 0.00677 | -0.0159 | 101.0783
6 | 0.7401 | 0.00698 | -0.0163 | 106.0315
6.5 | 0.7953 | 0.00724 | -0.0167 | 109.8481
7 | 0.8503 | 0.00747 | -0.017 | 113.8286
7.5 | 0.9043 | 0.00776 | -0.0171 | 116.5335
8 | 0.9578 | 0.00805 | -0.0172 | 118.9814
8.5 | 1.011 | 0.00833 | -0.0172 | 121.3685
9 | 1.063 | 0.00866 | -0.0171 | 122.7483
9.5 | 1.1134 | 0.00904 | -0.0166 | 123.1637
10 | 1.1632 | 0.00942 | -0.0162 | 123.482
10.5 | 1.2124 | 0.00978 | -0.0156 | 123.9673
11 | 1.2597 | 0.01018 | -0.0147 | 123.7426
11.5 | 1.3043 | 0.01064 | -0.0133 | 122.5846
12 | 1.3455 | 0.01117 | -0.0114 | 120.4566
12.5 | 1.3729 | 0.01169 | -0.0069 | 117.4423
13 | 1.4019 | 0.0123 | -0.003 | 113.9756
13.5 | 1.4326 | 0.01299 | 0.0003 | 110.2848
14 | 1.4636 | 0.01377 | 0.0032 | 106.289
14.5 | 1.4904 | 0.01477 | 0.0064 | 100.9072
15 | 1.5193 | 0.01567 | 0.0092 | 96.956
15.5 | 1.5485 | 0.01685 | 0.0113 | 91.8991
16 | 1.5737 | 0.01832 | 0.0138 | 85.9007
16.5 | 1.5986 | 0.0199 | 0.016 | 80.3317
17 | 1.6217 | 0.02167 | 0.0181 | 74.8362
17.5 | 1.6456 | 0.02348 | 0.0199 | 70.0852
18 | 1.6675 | 0.0255 | 0.0215 | 65.3922
18.5 | 1.6885 | 0.0277 | 0.023 | 60.9567
19 | 1.7065 | 0.03025 | 0.0242 | 56.4132
19.5 | 1.7206 | 0.03324 | 0.0254 | 51.7629
20 | 1.7343 | 0.03641 | 0.0263 | 47.6325

## 131. Re 16M Mach 0.10 (1)
BIGFOIL.COM POLAR EXPORT
NACA65-115 a=0.2
NACA65-115 a=0.2 |  |  |  | Cl Max: | 1.192 | at alpha= | 12.5 | deg
JavaFoil+Calcfoil stall+Eppler ext transition |  |  |  | L/D Max: | 111.381 | at alpha= | 7 | deg
Re: | 16000000 |  |  | Cd Min: | 0.00479 | at alpha= | 0 | deg
Mach: | 0.1 |  |  | Cl=0 at alpha= | -0.54098 | deg
|  |  |  | @ Cl=0.1, Cd= | 0.0048625
|  |  |  | @ Cl=0.4, Cd= | 0.0056753
|  |  |  | @ Cl=0.6, Cd= | 0.0072158
alpha (deg) | Cl | Cd | Cm | Cl/Cd
-18.5 | -0.769 | 0.12952 | 0.012 | -5.939
-18 | -0.796 | 0.12142 | 0.012 | -6.556
-17.5 | -0.82 | 0.11657 | 0.012 | -7.031
-17 | -0.868 | 0.08743 | 0.014 | -9.925
-16.5 | -0.878 | 0.0926 | 0.012 | -9.479
-16 | -0.931 | 0.06518 | 0.014 | -14.277
-15.5 | -1.026 | 0.02595 | 0.015 | -39.548
-15 | -1.049 | 0.02176 | 0.015 | -48.206
-14.5 | -1.069 | 0.01829 | 0.014 | -58.429
-14 | -1.079 | 0.01659 | 0.014 | -65.026
-13.5 | -1.086 | 0.01498 | 0.013 | -72.495
-13 | -1.084 | 0.01441 | 0.012 | -75.214
-12.5 | -1.083 | 0.01303 | 0.012 | -83.105
-12 | -1.074 | 0.01236 | 0.011 | -86.864
-11.5 | -1.061 | 0.01164 | 0.01 | -91.134
-11 | -1.043 | 0.01109 | 0.009 | -94.089
-10.5 | -1.021 | 0.01057 | 0.009 | -96.63
-10 | -0.995 | 0.01002 | 0.008 | -99.308
-9.5 | -0.965 | 0.0088 | 0.007 | -109.625
-9 | -0.932 | 0.00931 | 0.006 | -100.027
-8.5 | -0.891 | 0.00889 | 0.005 | -100.272
-8 | -0.848 | 0.00859 | 0.005 | -98.662
-7.5 | -0.802 | 0.00823 | 0.004 | -97.458
-7 | -0.753 | 0.00799 | 0.003 | -94.22
-6.5 | -0.701 | 0.00765 | 0.002 | -91.664
-6 | -0.648 | 0.00744 | 0.001 | -87.127
-5.5 | -0.593 | 0.0072 | 0 | -82.259
-5 | -0.536 | 0.00702 | 0 | -76.233
-4.5 | -0.478 | 0.00684 | -0.001 | -69.822
-4 | -0.419 | 0.00668 | -0.002 | -62.684
-3.5 | -0.359 | 0.00646 | -0.003 | -55.643
-3 | -0.299 | 0.00638 | -0.004 | -46.941
-2.5 | -0.239 | 0.00575 | -0.005 | -41.598
-2 | -0.178 | 0.0055 | -0.006 | -32.43
-1.5 | -0.117 | 0.00519 | -0.006 | -22.641
-1 | -0.056 | 0.00494 | -0.007 | -11.432
-0.5 | 0.005 | 0.00481 | -0.008 | 0.989
0 | 0.066 | 0.00479 | -0.009 | 13.783
0.5 | 0.127 | 0.00492 | -0.01 | 25.864
1 | 0.188 | 0.00503 | -0.011 | 37.452
1.5 | 0.25 | 0.00521 | -0.012 | 47.876
2 | 0.311 | 0.00537 | -0.013 | 57.848
2.5 | 0.371 | 0.00554 | -0.013 | 66.886
3 | 0.431 | 0.00582 | -0.014 | 74.138
3.5 | 0.491 | 0.00616 | -0.015 | 79.691
4 | 0.551 | 0.00695 | -0.016 | 79.178
4.5 | 0.61 | 0.00727 | -0.017 | 83.85
5 | 0.668 | 0.00753 | -0.018 | 88.695
5.5 | 0.724 | 0.00779 | -0.019 | 92.933
6 | 0.779 | 0.0077 | -0.02 | 101.131
6.5 | 0.832 | 0.00804 | -0.02 | 103.482
7 | 0.883 | 0.00792 | -0.021 | 111.381
7.5 | 0.931 | 0.0088 | -0.022 | 105.774
8 | 0.976 | 0.00917 | -0.023 | 106.381
8.5 | 1.018 | 0.00957 | -0.024 | 106.33
9 | 1.057 | 0.00996 | -0.024 | 106.129
9.5 | 1.092 | 0.01053 | -0.025 | 103.703
10 | 1.124 | 0.01102 | -0.026 | 102.041
10.5 | 1.149 | 0.0116 | -0.027 | 99.067
11 | 1.168 | 0.01218 | -0.027 | 95.87
11.5 | 1.181 | 0.01284 | -0.028 | 92.025
12 | 1.189 | 0.01364 | -0.029 | 87.217
12.5 | 1.192 | 0.01438 | -0.03 | 82.901
13 | 1.189 | 0.01547 | -0.03 | 76.89
13.5 | 1.181 | 0.01651 | -0.031 | 71.563
14 | 1.168 | 0.01789 | -0.032 | 65.314
14.5 | 1.15 | 0.01955 | -0.032 | 58.837
15 | 1.128 | 0.0213 | -0.033 | 52.966
15.5 | 1.1 | 0.02408 | -0.033 | 45.677
16 | 1.07 | 0.02701 | -0.034 | 39.599
16.5 | 1.035 | 0.03103 | -0.034 | 33.363
17 | 0.985 | 0.04227 | -0.034 | 23.296
17.5 | 0.899 | 0.0792 | -0.03 | 11.356

## 132. Re 16M Mach 0.10 (2)
BIGFOIL.COM POLAR EXPORT
NACA65-115 a=0.2
NACA65-115 a=0.2 |  |  |  | Cl Max: | 1.724 | at alpha= | 20 | deg
XFOIL ncrit=9 |  |  |  | L/D Max: | 123.401 | at alpha= | 10.5 | deg
Re: | 16000000 |  |  | Cd Min: | 0.03961 | at alpha= | 20 | deg
Mach: | 0.1 |  |  | Cl=0 at alpha= | -0.58108 | deg
|  |  |  | @ Cl=0.1, Cd= | 0.0034258
|  |  |  | @ Cl=0.4, Cd= | 0.0053355
|  |  |  | @ Cl=0.6, Cd= | 0.006436
alpha (deg) | Cl | Cd | Cm | Cl/Cd
-20 | -1.7112 | 0.03181 | -0.0458 | -53.7944
-19.5 | -1.6981 | 0.02877 | -0.0444 | -59.0233
-19 | -1.6795 | 0.02633 | -0.0428 | -63.7866
-18.5 | -1.6638 | 0.02382 | -0.0407 | -69.8489
-18 | -1.6441 | 0.02171 | -0.0384 | -75.7301
-17.5 | -1.6206 | 0.01994 | -0.0361 | -81.2738
-17 | -1.5919 | 0.01857 | -0.0342 | -85.7243
-16.5 | -1.5667 | 0.01733 | -0.0311 | -90.4039
-16 | -1.5386 | 0.0162 | -0.0283 | -94.9753
-15.5 | -1.5068 | 0.01528 | -0.0257 | -98.6126
-15 | -1.4767 | 0.01436 | -0.0226 | -102.8343
-14.5 | -1.4453 | 0.01356 | -0.0195 | -106.5855
-14 | -1.4141 | 0.01287 | -0.0159 | -109.8757
-13.5 | -1.3875 | 0.01221 | -0.0112 | -113.6364
-13 | -1.3514 | 0.01165 | -0.0081 | -116
-12.5 | -1.308 | 0.01109 | -0.0063 | -117.9441
-12 | -1.2626 | 0.01055 | -0.0048 | -119.6777
-11.5 | -1.2145 | 0.01009 | -0.0038 | -120.3667
-11 | -1.1646 | 0.00968 | -0.003 | -120.3099
-10.5 | -1.1133 | 0.00931 | -0.0025 | -119.5811
-10 | -1.061 | 0.00897 | -0.0022 | -118.2832
-9.5 | -1.008 | 0.00864 | -0.0019 | -116.6667
-9 | -0.955 | 0.00827 | -0.0017 | -115.4776
-8.5 | -0.9014 | 0.00792 | -0.0016 | -113.8131
-8 | -0.8466 | 0.00763 | -0.0017 | -110.9567
-7 | -0.735 | 0.00715 | -0.0022 | -102.7972
-6.5 | -0.679 | 0.00689 | -0.0025 | -98.5486
-6 | -0.6225 | 0.00666 | -0.0028 | -93.4685
-5.5 | -0.5653 | 0.00647 | -0.0033 | -87.3725
-5 | -0.508 | 0.00628 | -0.0039 | -80.8917
-4.5 | -0.4505 | 0.00608 | -0.0044 | -74.0954
-4 | -0.3927 | 0.00592 | -0.0051 | -66.3345
-3.5 | -0.3347 | 0.00575 | -0.0057 | -58.2087
-3 | -0.2766 | 0.00557 | -0.0064 | -49.6589
-2.5 | -0.2191 | 0.00534 | -0.007 | -41.03
-2 | -0.1616 | 0.0051 | -0.0076 | -31.6863
-1.5 | -0.1043 | 0.00479 | -0.0082 | -21.7745
-1 | -0.0465 | 0.00455 | -0.0089 | -10.2198
-0.5 | 0.009 | 0.00393 | -0.0094 | 2.2901
0 | 0.0654 | 0.00342 | -0.0101 | 19.1228
0.5 | 0.1246 | 0.00343 | -0.011 | 36.3265
1 | 0.1835 | 0.0035 | -0.0119 | 52.4286
1.5 | 0.2392 | 0.004 | -0.0124 | 59.8
2 | 0.2938 | 0.00465 | -0.0127 | 63.1828
2.5 | 0.3503 | 0.00501 | -0.0132 | 69.9202
3 | 0.4068 | 0.00538 | -0.0137 | 75.6134
3.5 | 0.4628 | 0.00574 | -0.0141 | 80.6272
4 | 0.5187 | 0.00608 | -0.0145 | 85.3125
4.5 | 0.5753 | 0.00634 | -0.0149 | 90.7413
5 | 0.6319 | 0.00656 | -0.0154 | 96.3262
5.5 | 0.6883 | 0.00679 | -0.0158 | 101.3697
6 | 0.7444 | 0.00701 | -0.0162 | 106.1912
6.5 | 0.8 | 0.00727 | -0.0165 | 110.0413
7 | 0.8553 | 0.00751 | -0.0167 | 113.8881
7.5 | 0.9097 | 0.00781 | -0.0168 | 116.4789
8 | 0.9636 | 0.0081 | -0.0168 | 118.963
8.5 | 1.0171 | 0.00839 | -0.0168 | 121.2277
9 | 1.0692 | 0.00873 | -0.0165 | 122.4742
9.5 | 1.1198 | 0.00913 | -0.0159 | 122.6506
10 | 1.17 | 0.0095 | -0.0153 | 123.1579
10.5 | 1.2192 | 0.00988 | -0.0145 | 123.4008
11 | 1.2662 | 0.0103 | -0.0134 | 122.932
11.5 | 1.3098 | 0.01081 | -0.0117 | 121.1656
12 | 1.3462 | 0.01132 | -0.0086 | 118.9223
12.5 | 1.3727 | 0.01191 | -0.0038 | 115.2561
13 | 1.4036 | 0.01257 | -0.0002 | 111.6627
13.5 | 1.4348 | 0.01333 | 0.003 | 107.6369
14 | 1.4658 | 0.01419 | 0.006 | 103.2981
14.5 | 1.4909 | 0.01535 | 0.0095 | 97.127
15 | 1.5191 | 0.01631 | 0.0126 | 93.1392
15.5 | 1.5491 | 0.01767 | 0.0145 | 87.6684
16 | 1.5742 | 0.01926 | 0.017 | 81.7342
16.5 | 1.6001 | 0.0209 | 0.0191 | 76.5598
17 | 1.6242 | 0.02274 | 0.0211 | 71.4248
17.5 | 1.647 | 0.02474 | 0.023 | 66.5724
18 | 1.6683 | 0.02696 | 0.0247 | 61.8806
18.5 | 1.6885 | 0.02939 | 0.0261 | 57.4515
19 | 1.7038 | 0.03235 | 0.0275 | 52.6677
19.5 | 1.7128 | 0.03598 | 0.0287 | 47.6042
20 | 1.724 | 0.03961 | 0.0294 | 43.5244

## 133. Re 16M Mach 0.25 (1)
BIGFOIL.COM POLAR EXPORT
NACA65-115 a=0.2
NACA65-115 a=0.2 |  |  |  | Cl Max: | 1.133 | at alpha= | 11 | deg
JavaFoil+Calcfoil stall+Eppler ext transition |  |  |  | L/D Max: | 107.437 | at alpha= | 6.5 | deg
Re: | 16000000 |  |  | Cd Min: | 0.00463 | at alpha= | -0.5 | deg
Mach: | 0.25 |  |  | Cl=0 at alpha= | -0.53968 | deg
|  |  |  | @ Cl=0.1, Cd= | 0.0048808
|  |  |  | @ Cl=0.4, Cd= | 0.005695
|  |  |  | @ Cl=0.6, Cd= | 0.0073407
alpha (deg) | Cl | Cd | Cm | Cl/Cd
-16.5 | -0.547 | 0.12402 | 0.009 | -4.412
-16 | -0.603 | 0.11774 | 0.009 | -5.12
-15.5 | -0.648 | 0.11042 | 0.009 | -5.868
-15 | -0.692 | 0.09935 | 0.009 | -6.964
-14.5 | -0.733 | 0.0892 | 0.01 | -8.216
-14 | -0.778 | 0.0738 | 0.01 | -10.542
-13.5 | -0.914 | 0.02145 | 0.013 | -42.595
-13 | -0.951 | 0.01759 | 0.012 | -54.03
-12.5 | -0.978 | 0.01511 | 0.012 | -64.716
-12 | -0.992 | 0.01402 | 0.011 | -70.778
-11.5 | -1 | 0.01289 | 0.01 | -77.613
-11 | -0.999 | 0.01209 | 0.01 | -82.673
-10.5 | -0.992 | 0.01132 | 0.009 | -87.638
-10 | -0.977 | 0.01077 | 0.008 | -90.658
-9.5 | -0.955 | 0.01017 | 0.007 | -93.921
-9 | -0.928 | 0.00964 | 0.006 | -96.35
-8.5 | -0.898 | 0.00945 | 0.006 | -95.034
-8 | -0.858 | 0.009 | 0.005 | -95.354
-7.5 | -0.815 | 0.00855 | 0.004 | -95.239
-7 | -0.767 | 0.00829 | 0.003 | -92.563
-6.5 | -0.716 | 0.00793 | 0.002 | -90.279
-6 | -0.663 | 0.00761 | 0.001 | -87.159
-5.5 | -0.607 | 0.00739 | 0 | -82.126
-5 | -0.549 | 0.00716 | 0 | -76.719
-4.5 | -0.49 | 0.00697 | -0.001 | -70.317
-4 | -0.43 | 0.00676 | -0.002 | -63.593
-3.5 | -0.369 | 0.00656 | -0.003 | -56.275
-3 | -0.307 | 0.00642 | -0.004 | -47.862
-2.5 | -0.245 | 0.0058 | -0.005 | -42.328
-2 | -0.183 | 0.00556 | -0.006 | -32.967
-1.5 | -0.121 | 0.0052 | -0.007 | -23.198
-1 | -0.058 | 0.00495 | -0.008 | -11.708
-0.5 | 0.005 | 0.00463 | -0.008 | 1.055
0 | 0.068 | 0.00483 | -0.009 | 14.048
0.5 | 0.131 | 0.00493 | -0.01 | 26.504
1 | 0.194 | 0.00504 | -0.011 | 38.397
1.5 | 0.256 | 0.00528 | -0.012 | 48.533
2 | 0.319 | 0.00545 | -0.013 | 58.585
2.5 | 0.381 | 0.0056 | -0.014 | 67.986
3 | 0.443 | 0.00591 | -0.015 | 74.895
3.5 | 0.504 | 0.00625 | -0.016 | 80.679
4 | 0.565 | 0.00718 | -0.016 | 78.803
4.5 | 0.626 | 0.00746 | -0.017 | 83.873
5 | 0.685 | 0.00774 | -0.018 | 88.503
5.5 | 0.742 | 0.00769 | -0.019 | 96.482
6 | 0.797 | 0.00798 | -0.02 | 99.878
6.5 | 0.85 | 0.00791 | -0.021 | 107.437
7 | 0.899 | 0.00879 | -0.022 | 102.366
7.5 | 0.946 | 0.00915 | -0.023 | 103.392
8 | 0.989 | 0.00957 | -0.023 | 103.295
8.5 | 1.028 | 0.01008 | -0.024 | 101.978
9 | 1.062 | 0.01055 | -0.025 | 100.708
9.5 | 1.092 | 0.01108 | -0.026 | 98.533
10 | 1.115 | 0.01183 | -0.027 | 94.252
10.5 | 1.129 | 0.01255 | -0.027 | 89.916
11 | 1.133 | 0.01335 | -0.028 | 84.897
11.5 | 1.129 | 0.01426 | -0.029 | 79.168
12 | 1.116 | 0.0151 | -0.03 | 73.957
12.5 | 1.093 | 0.01666 | -0.03 | 65.625
13 | 1.063 | 0.01775 | -0.031 | 59.902
13.5 | 1.021 | 0.01997 | -0.031 | 51.137
14 | 0.965 | 0.02426 | -0.032 | 39.79
14.5 | 0.901 | 0.03052 | -0.032 | 29.513
15 | 0.746 | 0.09388 | -0.022 | 7.947
15.5 | 0.686 | 0.10607 | -0.021 | 6.467
16 | 0.625 | 0.11687 | -0.02 | 5.349

## 134. Re 16M Mach 0.25 (2)
BIGFOIL.COM POLAR EXPORT
NACA65-115 a=0.2
NACA65-115 a=0.2 |  |  |  | Cl Max: | 1.6605 | at alpha= | 19 | deg
XFOIL ncrit=9 |  |  |  | L/D Max: | 120.47 | at alpha= | 9.5 | deg
Re: | 16000000 |  |  | Cd Min: | 0.0606 | at alpha= | 20 | deg
Mach: | 0.25 |  |  | Cl=0 at alpha= | -0.58246 | deg
|  |  |  | @ Cl=0.1, Cd= | 0.0034105
|  |  |  | @ Cl=0.4, Cd= | 0.0053224
|  |  |  | @ Cl=0.6, Cd= | 0.0064955
alpha (deg) | Cl | Cd | Cm | Cl/Cd
-20 | -1.5981 | 0.05664 | -0.0606 | -28.215
-19.5 | -1.6159 | 0.04864 | -0.0625 | -33.2216
-19 | -1.6201 | 0.04249 | -0.0629 | -38.129
-18.5 | -1.6271 | 0.03664 | -0.0622 | -44.4078
-18 | -1.6231 | 0.03213 | -0.0606 | -50.5167
-17.5 | -1.6088 | 0.02867 | -0.0584 | -56.1144
-17 | -1.5931 | 0.02557 | -0.0557 | -62.3035
-16.5 | -1.5686 | 0.02325 | -0.0532 | -67.4667
-16 | -1.5456 | 0.02114 | -0.0496 | -73.1126
-15.5 | -1.5201 | 0.01926 | -0.046 | -78.9252
-15 | -1.4914 | 0.01765 | -0.0423 | -84.4986
-14.5 | -1.46 | 0.01629 | -0.0386 | -89.6255
-14 | -1.4282 | 0.01505 | -0.0347 | -94.897
-13.5 | -1.3938 | 0.01404 | -0.0307 | -99.2735
-13 | -1.36 | 0.01313 | -0.0265 | -103.5796
-12.5 | -1.3284 | 0.0123 | -0.0216 | -108
-12 | -1.299 | 0.01161 | -0.0158 | -111.8863
-11.5 | -1.2534 | 0.01096 | -0.013 | -114.3613
-11 | -1.2046 | 0.01038 | -0.0107 | -116.0501
-10.5 | -1.153 | 0.00988 | -0.0089 | -116.7004
-10 | -1.0994 | 0.00943 | -0.0076 | -116.5854
-9.5 | -1.0445 | 0.00904 | -0.0066 | -115.542
-9 | -0.9886 | 0.00867 | -0.0057 | -114.0254
-8.5 | -0.933 | 0.00827 | -0.005 | -112.8174
-8 | -0.8763 | 0.0079 | -0.0044 | -110.9241
-7.5 | -0.8188 | 0.0076 | -0.0041 | -107.7368
-7 | -0.7604 | 0.00732 | -0.0041 | -103.8798
-6.5 | -0.7018 | 0.00708 | -0.0041 | -99.1243
-6 | -0.6433 | 0.00679 | -0.0041 | -94.7423
-5.5 | -0.584 | 0.00658 | -0.0044 | -88.7538
-5 | -0.5244 | 0.00638 | -0.0048 | -82.1944
-4.5 | -0.4648 | 0.00616 | -0.0052 | -75.4545
-4 | -0.4049 | 0.006 | -0.0057 | -67.4833
-3.5 | -0.3448 | 0.00581 | -0.0063 | -59.346
-3 | -0.2847 | 0.00564 | -0.0069 | -50.4787
-2.5 | -0.2252 | 0.00541 | -0.0075 | -41.6266
-2 | -0.166 | 0.00514 | -0.008 | -32.2957
-1.5 | -0.1069 | 0.00482 | -0.0086 | -22.1784
-1 | -0.0476 | 0.00455 | -0.0093 | -10.4615
-0.5 | 0.0094 | 0.0039 | -0.0098 | 2.4103
0 | 0.0678 | 0.0034 | -0.0104 | 19.9412
0.5 | 0.1291 | 0.00342 | -0.0114 | 37.7485
1 | 0.19 | 0.00346 | -0.0123 | 54.9133
1.5 | 0.2477 | 0.00394 | -0.0128 | 62.868
2 | 0.3036 | 0.00466 | -0.0131 | 65.1502
2.5 | 0.3616 | 0.00505 | -0.0135 | 71.604
3 | 0.4194 | 0.00546 | -0.0139 | 76.8132
3.5 | 0.4774 | 0.00582 | -0.0142 | 82.0275
4 | 0.5346 | 0.0062 | -0.0144 | 86.2258
4.5 | 0.5932 | 0.00647 | -0.0147 | 91.6847
5 | 0.6518 | 0.00669 | -0.0151 | 97.429
5.5 | 0.7104 | 0.00692 | -0.0153 | 102.659
6 | 0.7682 | 0.00719 | -0.0154 | 106.8428
6.5 | 0.826 | 0.00744 | -0.0155 | 111.0215
7 | 0.8828 | 0.00774 | -0.0153 | 114.0568
7.5 | 0.939 | 0.00807 | -0.0149 | 116.3569
8 | 0.995 | 0.00837 | -0.0145 | 118.8769
8.5 | 1.0495 | 0.00874 | -0.0138 | 120.0801
9 | 1.1021 | 0.00917 | -0.0126 | 120.1854
9.5 | 1.1541 | 0.00958 | -0.0113 | 120.4697
10 | 1.2045 | 0.01002 | -0.0097 | 120.2096
10.5 | 1.2515 | 0.01051 | -0.0075 | 119.0771
11 | 1.2847 | 0.01107 | -0.0027 | 116.0524
11.5 | 1.3146 | 0.01177 | 0.0024 | 111.6907
12 | 1.3479 | 0.01256 | 0.0065 | 107.3169
12.5 | 1.3821 | 0.01344 | 0.0103 | 102.8348
13 | 1.4151 | 0.01449 | 0.0139 | 97.6605
13.5 | 1.4468 | 0.01569 | 0.0175 | 92.2116
14 | 1.4733 | 0.01722 | 0.0214 | 85.5575
14.5 | 1.4972 | 0.01894 | 0.0253 | 79.0496
15 | 1.5324 | 0.02048 | 0.0273 | 74.8242
15.5 | 1.5598 | 0.02249 | 0.03 | 69.3553
16 | 1.5846 | 0.02476 | 0.0327 | 63.9984
16.5 | 1.6054 | 0.02747 | 0.0352 | 58.4419
17 | 1.6262 | 0.03037 | 0.0374 | 53.5463
17.5 | 1.6391 | 0.03404 | 0.0393 | 48.1522
18 | 1.6526 | 0.03788 | 0.0409 | 43.6272
18.5 | 1.658 | 0.04262 | 0.042 | 38.9019
19 | 1.6605 | 0.04796 | 0.0424 | 34.6226
19.5 | 1.6598 | 0.05391 | 0.0422 | 30.7884
20 | 1.6561 | 0.0606 | 0.0411 | 27.3284

## 135. Re 16M Mach 0.50 (1)
BIGFOIL.COM POLAR EXPORT
NACA65-115 a=0.2
NACA65-115 a=0.2 |  |  |  | Cl Max: | 1.129 | at alpha= | 20 | deg
JavaFoil+Calcfoil stall+Eppler ext transition |  |  |  | L/D Max: | 91.261 | at alpha= | 6 | deg
Re: | 16000000 |  |  | Cd Min: | 0.00464 | at alpha= | -0.5 | deg
Mach: | 0.5 |  |  | Cl=0 at alpha= | -0.53571 | deg
|  |  |  | @ Cl=0.1, Cd= | 0.0049057
|  |  |  | @ Cl=0.4, Cd= | 0.005922
|  |  |  | @ Cl=0.6, Cd= | 0.0070147
alpha (deg) | Cl | Cd | Cm | Cl/Cd
-20 | -1.078 | 0.17323 | 0.016 | -6.224
-19.5 | -1.05 | 0.16618 | 0.015 | -6.321
-19 | -1.022 | 0.16321 | 0.015 | -6.261
-18.5 | -0.993 | 0.15976 | 0.014 | -6.219
-18 | -0.966 | 0.15401 | 0.013 | -6.271
-17.5 | -0.942 | 0.138 | 0.013 | -6.828
-17 | -0.914 | 0.13159 | 0.013 | -6.947
-16.5 | -0.884 | 0.14173 | 0.012 | -6.239
-16 | -0.857 | 0.12046 | 0.011 | -7.116
-15.5 | -0.834 | 0.10972 | 0.011 | -7.599
-15 | -0.809 | 0.09998 | 0.011 | -8.096
-14.5 | -0.797 | 0.08096 | 0.012 | -9.847
-14 | -0.859 | 0.0296 | 0.015 | -29.026
-13.5 | -0.845 | 0.02253 | 0.015 | -37.517
-13 | -0.694 | 0.08809 | 0.008 | -7.874
-12.5 | -0.671 | 0.07752 | 0.008 | -8.661
-12 | -0.743 | 0.02266 | 0.012 | -32.789
-11.5 | -0.728 | 0.01701 | 0.011 | -42.792
-11 | -0.699 | 0.01521 | 0.011 | -45.983
-10.5 | -0.552 | 0.0724 | 0.005 | -7.631
-10 | -0.528 | 0.06215 | 0.005 | -8.503
-9.5 | -0.6 | 0.01426 | 0.008 | -42.06
-9 | -0.572 | 0.01268 | 0.007 | -45.086
-8.5 | -0.541 | 0.01154 | 0.006 | -46.853
-8 | -0.415 | 0.05115 | 0.003 | -8.117
-7.5 | -0.755 | 0.01072 | 0.004 | -70.442
-7 | -0.774 | 0.00964 | 0.003 | -80.27
-6.5 | -0.753 | 0.0091 | 0.002 | -82.744
-6 | -0.714 | 0.00792 | 0.001 | -90.125
-5.5 | -0.664 | 0.0084 | 0 | -79.08
-5 | -0.605 | 0.00799 | 0 | -75.705
-4.5 | -0.542 | 0.00766 | -0.001 | -70.82
-4 | -0.477 | 0.00732 | -0.002 | -65.182
-3.5 | -0.411 | 0.00711 | -0.003 | -57.792
-3 | -0.343 | 0.00685 | -0.004 | -50.027
-2.5 | -0.274 | 0.00663 | -0.005 | -41.295
-2 | -0.205 | 0.00585 | -0.006 | -35.004
-1.5 | -0.135 | 0.00539 | -0.007 | -25.027
-1 | -0.065 | 0.0051 | -0.008 | -12.709
-0.5 | 0.005 | 0.00464 | -0.009 | 1.177
0 | 0.076 | 0.00482 | -0.01 | 15.71
0.5 | 0.146 | 0.00507 | -0.011 | 28.81
1 | 0.216 | 0.00526 | -0.012 | 41.186
1.5 | 0.287 | 0.0055 | -0.013 | 52.178
2 | 0.357 | 0.00576 | -0.014 | 61.948
2.5 | 0.426 | 0.00602 | -0.015 | 70.673
3 | 0.494 | 0.00648 | -0.016 | 76.322
3.5 | 0.563 | 0.00698 | -0.017 | 80.649
4 | 0.627 | 0.00704 | -0.018 | 89.1
4.5 | 0.692 | 0.00819 | -0.019 | 84.5
5 | 0.754 | 0.00857 | -0.02 | 87.908
5.5 | 0.811 | 0.00897 | -0.021 | 90.411
6 | 0.863 | 0.00945 | -0.022 | 91.261
6.5 | 0.907 | 0.00997 | -0.023 | 90.902
7 | 0.938 | 0.01068 | -0.024 | 87.85
7.5 | 0.949 | 0.0116 | -0.025 | 81.805
8 | 0.916 | 0.01253 | -0.026 | 73.099
8.5 | 0.606 | 0.01398 | -0.027 | 43.346
9 | 0.528 | 0.05883 | -0.014 | 8.969
9.5 | 0.67 | 0.01503 | -0.028 | 44.585
10 | 0.701 | 0.01626 | -0.029 | 43.087
10.5 | 0.724 | 0.01955 | -0.03 | 37.031
11 | 0.64 | 0.07283 | -0.017 | 8.782
11.5 | 0.794 | 0.01871 | -0.032 | 42.417
12 | 0.821 | 0.02118 | -0.032 | 38.758
12.5 | 0.844 | 0.02477 | -0.033 | 34.086
13 | 0.82 | 0.04789 | -0.03 | 17.116
13.5 | 0.776 | 0.09633 | -0.02 | 8.052
14 | 0.932 | 0.02914 | -0.035 | 31.97
14.5 | 0.877 | 0.07034 | -0.03 | 12.464
15 | 0.893 | 0.08281 | -0.029 | 10.779
15.5 | 0.885 | 0.11697 | -0.023 | 7.567
16 | 0.912 | 0.12278 | -0.024 | 7.428
16.5 | 0.942 | 0.1273 | -0.025 | 7.397
17 | 0.971 | 0.13147 | -0.027 | 7.389
17.5 | 0.992 | 0.15151 | -0.026 | 6.548
18 | 1.02 | 0.15432 | -0.027 | 6.611
18.5 | 1.048 | 0.15819 | -0.028 | 6.625
19 | 1.078 | 0.1626 | -0.029 | 6.631
19.5 | 1.106 | 0.16815 | -0.03 | 6.579
20 | 1.129 | 0.19525 | -0.03 | 5.781

## 136. Re 16M Mach 0.50 (2)
BIGFOIL.COM POLAR EXPORT
NACA65-115 a=0.2
NACA65-115 a=0.2 |  |  |  | Cl Max: | 1.1467 | at alpha= | 9.5 | deg
XFOIL ncrit=9 |  |  |  | L/D Max: | 110.314 | at alpha= | 7 | deg
Re: | 16000000 |  |  | Cd Min: | 0.11106 | at alpha= | 14.5 | deg
Mach: | 0.5 |  |  | Cl=0 at alpha= | -0.6003 | deg
|  |  |  | @ Cl=0.1, Cd= | 0.0034079
|  |  |  | @ Cl=0.4, Cd= | 0.0051451
|  |  |  | @ Cl=0.6, Cd= | 0.0067052
alpha (deg) | Cl | Cd | Cm | Cl/Cd
-13.5 | -0.7202 | 0.10437 | -0.0325 | -6.9005
-13 | -0.7354 | 0.09104 | -0.0413 | -8.0778
-12.5 | -0.7491 | 0.07673 | -0.0512 | -9.7628
-12 | -0.7709 | 0.06398 | -0.0606 | -12.0491
-11.5 | -0.8004 | 0.05288 | -0.067 | -15.1362
-11 | -0.8344 | 0.04342 | -0.0702 | -19.217
-10.5 | -0.8694 | 0.03533 | -0.07 | -24.608
-10 | -0.904 | 0.02836 | -0.0665 | -31.8759
-9.5 | -0.9369 | 0.0221 | -0.0599 | -42.3937
-9 | -0.9632 | 0.01628 | -0.0509 | -59.1646
-8.5 | -0.9679 | 0.0124 | -0.0408 | -78.0565
-8 | -0.9635 | 0.0104 | -0.029 | -92.6442
-7.5 | -0.9238 | 0.00916 | -0.0216 | -100.8515
-7 | -0.8644 | 0.00845 | -0.0175 | -102.2959
-6.5 | -0.799 | 0.00795 | -0.0147 | -100.5031
-5.5 | -0.6637 | 0.00718 | -0.0112 | -92.4373
-5 | -0.5954 | 0.00687 | -0.0102 | -86.6667
-4.5 | -0.5263 | 0.00661 | -0.0096 | -79.6218
-4 | -0.4575 | 0.00634 | -0.0093 | -72.1609
-3.5 | -0.3885 | 0.00614 | -0.0094 | -63.2736
-3 | -0.3196 | 0.00592 | -0.0096 | -53.9865
-2.5 | -0.251 | 0.00569 | -0.0099 | -44.1125
-2 | -0.1841 | 0.00538 | -0.0102 | -34.2193
-1.5 | -0.1181 | 0.00495 | -0.0105 | -23.8586
0 | 0.0788 | 0.00342 | -0.0119 | 23.0409
0.5 | 0.149 | 0.00338 | -0.013 | 44.0828
1 | 0.2195 | 0.00342 | -0.0141 | 64.1813
1.5 | 0.2882 | 0.00371 | -0.015 | 77.6819
2 | 0.3479 | 0.00467 | -0.0145 | 74.4968
2.5 | 0.4115 | 0.00525 | -0.0144 | 78.381
3 | 0.4744 | 0.00583 | -0.014 | 81.3722
3.5 | 0.5377 | 0.00632 | -0.0135 | 85.0791
4 | 0.6024 | 0.00672 | -0.0129 | 89.6429
4.5 | 0.6688 | 0.00702 | -0.0124 | 95.2707
5 | 0.7351 | 0.00731 | -0.0117 | 100.5609
5.5 | 0.8002 | 0.00766 | -0.0104 | 104.4648
6 | 0.8645 | 0.00802 | -0.0087 | 107.793
6.5 | 0.9259 | 0.00847 | -0.0062 | 109.3152
7 | 0.9851 | 0.00893 | -0.003 | 110.3135
7.5 | 1.0304 | 0.00943 | 0.0029 | 109.2683
8 | 1.0688 | 0.01023 | 0.0097 | 104.477
8.5 | 1.1056 | 0.01136 | 0.0164 | 97.3239
9 | 1.1376 | 0.01296 | 0.0233 | 87.7778
9.5 | 1.1467 | 0.01574 | 0.0316 | 72.8526
10 | 1.1348 | 0.01986 | 0.0402 | 57.14
10.5 | 1.1152 | 0.02504 | 0.0475 | 44.5367
11 | 1.0914 | 0.03129 | 0.0526 | 34.8802
11.5 | 1.0585 | 0.03908 | 0.055 | 27.0855
12 | 1.0235 | 0.0482 | 0.0546 | 21.2344
12.5 | 0.9892 | 0.0586 | 0.0512 | 16.8805
13 | 0.9553 | 0.07062 | 0.045 | 13.5273
13.5 | 0.9282 | 0.08355 | 0.0367 | 11.1095
14 | 0.9069 | 0.09722 | 0.0272 | 9.3283
14.5 | 0.8901 | 0.11106 | 0.0178 | 8.0146

## 137. Re 18M Mach 0.00 (1)
BIGFOIL.COM POLAR EXPORT
NACA65-115 a=0.2
NACA65-115 a=0.2 |  |  |  | Cl Max: | 1.205 | at alpha= | 12.5 | deg
JavaFoil+Calcfoil stall+Eppler ext transition |  |  |  | L/D Max: | 115.674 | at alpha= | 7.5 | deg
Re: | 18000000 |  |  | Cd Min: | 0.00492 | at alpha= | 0 | deg
Mach: | 0 |  |  | Cl=0 at alpha= | -0.54098 | deg
|  |  |  | @ Cl=0.1, Cd= | 0.0049256
|  |  |  | @ Cl=0.4, Cd= | 0.0056992
|  |  |  | @ Cl=0.6, Cd= | 0.0070715
alpha (deg) | Cl | Cd | Cm | Cl/Cd
-18.5 | -0.826 | 0.1191 | 0.013 | -6.935
-18 | -0.852 | 0.10951 | 0.013 | -7.778
-17.5 | -0.931 | 0.05912 | 0.016 | -15.747
-17 | -0.983 | 0.0398 | 0.017 | -24.702
-16.5 | -1.02 | 0.0311 | 0.016 | -32.778
-16 | -1.034 | 0.03091 | 0.016 | -33.447
-15.5 | -1.07 | 0.02194 | 0.015 | -48.756
-15 | -1.085 | 0.01932 | 0.015 | -56.126
-14.5 | -1.097 | 0.01687 | 0.014 | -65.052
-14 | -1.103 | 0.0155 | 0.014 | -71.149
-13.5 | -1.106 | 0.01419 | 0.013 | -77.941
-13 | -1.103 | 0.0133 | 0.012 | -82.924
-12.5 | -1.096 | 0.01247 | 0.012 | -87.881
-12 | -1.084 | 0.01186 | 0.011 | -91.414
-11.5 | -1.069 | 0.01122 | 0.01 | -95.237
-11 | -1.049 | 0.01071 | 0.009 | -97.981
-10.5 | -1.025 | 0.01024 | 0.009 | -100.088
-10 | -0.998 | 0.00975 | 0.008 | -102.339
-9.5 | -0.968 | 0.00959 | 0.007 | -100.903
-9 | -0.93 | 0.00903 | 0.006 | -103.079
-8.5 | -0.89 | 0.00862 | 0.005 | -103.184
-8 | -0.846 | 0.00832 | 0.005 | -101.652
-7.5 | -0.799 | 0.00807 | 0.004 | -98.996
-7 | -0.75 | 0.00778 | 0.003 | -96.402
-6.5 | -0.699 | 0.00753 | 0.002 | -92.723
-6 | -0.645 | 0.00729 | 0.001 | -88.497
-5.5 | -0.59 | 0.0071 | 0 | -83.07
-5 | -0.533 | 0.00687 | 0 | -77.638
-4.5 | -0.475 | 0.00669 | -0.001 | -71.086
-4 | -0.417 | 0.00654 | -0.002 | -63.68
-3.5 | -0.357 | 0.00645 | -0.003 | -55.41
-3 | -0.298 | 0.00627 | -0.004 | -47.507
-2.5 | -0.238 | 0.00616 | -0.005 | -38.617
-2 | -0.177 | 0.00553 | -0.006 | -32.053
-1.5 | -0.117 | 0.00535 | -0.006 | -21.82
-1 | -0.056 | 0.0051 | -0.007 | -11.02
-0.5 | 0.005 | 0.00511 | -0.008 | 0.925
0 | 0.066 | 0.00492 | -0.009 | 13.341
0.5 | 0.127 | 0.00493 | -0.01 | 25.686
1 | 0.187 | 0.00513 | -0.011 | 36.52
1.5 | 0.248 | 0.00527 | -0.012 | 47.102
2 | 0.309 | 0.00542 | -0.013 | 57.052
2.5 | 0.369 | 0.00557 | -0.013 | 66.295
3 | 0.429 | 0.00582 | -0.014 | 73.676
3.5 | 0.489 | 0.00612 | -0.015 | 79.846
4 | 0.548 | 0.00686 | -0.016 | 79.899
4.5 | 0.607 | 0.0071 | -0.017 | 85.432
5 | 0.665 | 0.00735 | -0.018 | 90.457
5.5 | 0.721 | 0.0076 | -0.019 | 94.832
6 | 0.776 | 0.00789 | -0.019 | 98.385
6.5 | 0.829 | 0.00782 | -0.02 | 105.922
7 | 0.88 | 0.00808 | -0.021 | 108.914
7.5 | 0.928 | 0.00803 | -0.022 | 115.674
8 | 0.974 | 0.00892 | -0.023 | 109.15
8.5 | 1.017 | 0.00934 | -0.024 | 108.777
9 | 1.056 | 0.00971 | -0.024 | 108.801
9.5 | 1.093 | 0.01021 | -0.025 | 106.997
10 | 1.125 | 0.01067 | -0.026 | 105.459
10.5 | 1.152 | 0.0112 | -0.027 | 102.817
11 | 1.173 | 0.01176 | -0.027 | 99.728
11.5 | 1.188 | 0.01235 | -0.028 | 96.196
12 | 1.199 | 0.01302 | -0.029 | 92.121
12.5 | 1.205 | 0.01373 | -0.03 | 87.764
13 | 1.205 | 0.01481 | -0.03 | 81.374
13.5 | 1.201 | 0.01571 | -0.031 | 76.479
14 | 1.192 | 0.01693 | -0.032 | 70.448
14.5 | 1.179 | 0.01837 | -0.032 | 64.157
15 | 1.162 | 0.01989 | -0.033 | 58.417
15.5 | 1.139 | 0.0221 | -0.033 | 51.543
16 | 1.115 | 0.02436 | -0.034 | 45.748
16.5 | 1.086 | 0.02746 | -0.034 | 39.554
17 | 1.049 | 0.03374 | -0.034 | 31.086
17.5 | 1.005 | 0.04359 | -0.034 | 23.065

## 138. Re 18M Mach 0.00 (2)
BIGFOIL.COM POLAR EXPORT
NACA65-115 a=0.2
NACA65-115 a=0.2 |  |  |  | Cl Max: | 1.7428 | at alpha= | 20 | deg
XFOIL ncrit=9 |  |  |  | L/D Max: | 126.962 | at alpha= | 10.5 | deg
Re: | 18000000 |  |  | Cd Min: | 0.03561 | at alpha= | 20 | deg
Mach: | 0 |  |  | Cl=0 at alpha= | -0.58707 | deg
|  |  |  | @ Cl=0.1, Cd= | 0.0034641
|  |  |  | @ Cl=0.4, Cd= | 0.0052956
|  |  |  | @ Cl=0.6, Cd= | 0.0063257
alpha (deg) | Cl | Cd | Cm | Cl/Cd
-20 | -1.7282 | 0.02832 | -0.0411 | -61.024
-19.5 | -1.7124 | 0.02581 | -0.0395 | -66.3464
-19 | -1.6925 | 0.02371 | -0.0378 | -71.3834
-18.5 | -1.674 | 0.02161 | -0.0357 | -77.4641
-18 | -1.6536 | 0.01976 | -0.0334 | -83.6842
-17.5 | -1.6284 | 0.01827 | -0.0311 | -89.1297
-17 | -1.6014 | 0.0172 | -0.0287 | -93.1047
-16.5 | -1.5746 | 0.01608 | -0.0259 | -97.9229
-16 | -1.5454 | 0.01512 | -0.0233 | -102.209
-15.5 | -1.5145 | 0.01429 | -0.0206 | -105.9832
-15 | -1.4841 | 0.01351 | -0.0175 | -109.852
-14.5 | -1.4537 | 0.01284 | -0.0142 | -113.2165
-13.5 | -1.3912 | 0.01177 | -0.0068 | -118.1988
-13 | -1.3492 | 0.01122 | -0.005 | -120.2496
-12.5 | -1.3046 | 0.01069 | -0.0037 | -122.0393
-12 | -1.2586 | 0.01019 | -0.0026 | -123.5132
-11.5 | -1.2102 | 0.00976 | -0.0018 | -123.9959
-11 | -1.1602 | 0.00937 | -0.0013 | -123.8207
-10.5 | -1.1089 | 0.00903 | -0.001 | -122.8018
-10 | -1.0567 | 0.0087 | -0.0009 | -121.4598
-9.5 | -1.0038 | 0.0084 | -0.0008 | -119.5
-9 | -0.9508 | 0.00806 | -0.0007 | -117.9653
-8.5 | -0.8974 | 0.00773 | -0.0008 | -116.0931
-8 | -0.8428 | 0.00745 | -0.0009 | -113.1275
-7.5 | -0.7876 | 0.00721 | -0.0013 | -109.2372
-7 | -0.7318 | 0.00699 | -0.0016 | -104.6924
-6.5 | -0.676 | 0.00675 | -0.002 | -100.1481
-6 | -0.6198 | 0.00651 | -0.0024 | -95.2074
-5.5 | -0.563 | 0.00634 | -0.003 | -88.8013
-5 | -0.5059 | 0.00615 | -0.0036 | -82.2602
-4.5 | -0.4488 | 0.00596 | -0.0042 | -75.302
-4 | -0.3912 | 0.00581 | -0.0048 | -67.3322
-3.5 | -0.3334 | 0.00564 | -0.0055 | -59.1135
-3 | -0.2757 | 0.0055 | -0.0062 | -50.1273
-2.5 | -0.2183 | 0.00528 | -0.0069 | -41.3447
-2 | -0.1609 | 0.00505 | -0.0075 | -31.8614
-1.5 | -0.1038 | 0.00479 | -0.0082 | -21.6701
-0.5 | 0.0099 | 0.00408 | -0.0095 | 2.4265
0 | 0.0652 | 0.00347 | -0.01 | 18.7896
0.5 | 0.1238 | 0.00346 | -0.0109 | 35.7803
1.5 | 0.2369 | 0.00411 | -0.0122 | 57.6399
2 | 0.2916 | 0.00468 | -0.0126 | 62.3077
2.5 | 0.3481 | 0.00502 | -0.0132 | 69.3426
3 | 0.4046 | 0.00532 | -0.0137 | 76.0526
3.5 | 0.4606 | 0.00567 | -0.0142 | 81.2346
4 | 0.5164 | 0.00599 | -0.0146 | 86.2104
4.5 | 0.5729 | 0.00622 | -0.0151 | 92.1061
5 | 0.6293 | 0.00644 | -0.0156 | 97.7174
5.5 | 0.6856 | 0.00665 | -0.0161 | 103.0977
6 | 0.7414 | 0.00687 | -0.0165 | 107.9185
6.5 | 0.7969 | 0.0071 | -0.0169 | 112.2394
7 | 0.852 | 0.00734 | -0.0172 | 116.0763
7.5 | 0.9061 | 0.00763 | -0.0174 | 118.7549
8 | 0.96 | 0.0079 | -0.0175 | 121.519
8.5 | 1.0133 | 0.00818 | -0.0176 | 123.8753
9 | 1.0654 | 0.00851 | -0.0175 | 125.1939
9.5 | 1.1161 | 0.00889 | -0.0171 | 125.5456
10 | 1.1668 | 0.00922 | -0.0167 | 126.551
10.5 | 1.2163 | 0.00958 | -0.0162 | 126.9624
11 | 1.2639 | 0.00999 | -0.0154 | 126.5165
11.5 | 1.3087 | 0.01047 | -0.0141 | 124.9952
12 | 1.351 | 0.01097 | -0.0123 | 123.1541
12.5 | 1.3842 | 0.01142 | -0.0088 | 121.2084
13 | 1.412 | 0.01199 | -0.0046 | 117.7648
13.5 | 1.4425 | 0.01265 | -0.0012 | 114.0316
14 | 1.4727 | 0.01342 | 0.0019 | 109.7392
14.5 | 1.4983 | 0.01445 | 0.0054 | 103.6886
15 | 1.5286 | 0.01534 | 0.008 | 99.648
15.5 | 1.5563 | 0.01641 | 0.0105 | 94.8385
16 | 1.5816 | 0.01783 | 0.0131 | 88.7044
16.5 | 1.6074 | 0.01933 | 0.0153 | 83.1557
17 | 1.6331 | 0.02091 | 0.0173 | 78.1014
17.5 | 1.657 | 0.02268 | 0.0191 | 73.06
18 | 1.6786 | 0.02468 | 0.0209 | 68.0146
18.5 | 1.6997 | 0.02682 | 0.0224 | 63.3743
19 | 1.7181 | 0.02929 | 0.0238 | 58.6582
19.5 | 1.7301 | 0.0324 | 0.0251 | 53.3981
20 | 1.7428 | 0.03561 | 0.0261 | 48.9413

## 139. Re 18M Mach 0.10 (1)
BIGFOIL.COM POLAR EXPORT
NACA65-115 a=0.2
NACA65-115 a=0.2 |  |  |  | Cl Max: | 1.194 | at alpha= | 12.5 | deg
JavaFoil+Calcfoil stall+Eppler ext transition |  |  |  | L/D Max: | 114.972 | at alpha= | 7.5 | deg
Re: | 18000000 |  |  | Cd Min: | 0.00494 | at alpha= | 0 | deg
Mach: | 0.1 |  |  | Cl=0 at alpha= | -0.54098 | deg
|  |  |  | @ Cl=0.1, Cd= | 0.0049623
|  |  |  | @ Cl=0.4, Cd= | 0.0057457
|  |  |  | @ Cl=0.6, Cd= | 0.0071227
alpha (deg) | Cl | Cd | Cm | Cl/Cd
-18.5 | -0.771 | 0.12762 | 0.013 | -6.039
-18 | -0.798 | 0.1188 | 0.013 | -6.717
-17.5 | -0.821 | 0.114 | 0.012 | -7.205
-17 | -0.885 | 0.07363 | 0.015 | -12.022
-16.5 | -0.878 | 0.09204 | 0.012 | -9.542
-16 | -0.972 | 0.04307 | 0.015 | -22.556
-15.5 | -1.031 | 0.02436 | 0.015 | -42.313
-15 | -1.052 | 0.02076 | 0.015 | -50.679
-14.5 | -1.071 | 0.01765 | 0.014 | -60.658
-14 | -1.081 | 0.01607 | 0.014 | -67.272
-13.5 | -1.086 | 0.01481 | 0.013 | -73.337
-13 | -1.086 | 0.01402 | 0.012 | -77.409
-12.5 | -1.084 | 0.0127 | 0.012 | -85.349
-12 | -1.075 | 0.01208 | 0.011 | -89.016
-11.5 | -1.062 | 0.01138 | 0.01 | -93.307
-11 | -1.044 | 0.01085 | 0.009 | -96.295
-10.5 | -1.022 | 0.01035 | 0.009 | -98.718
-10 | -0.996 | 0.00984 | 0.008 | -101.219
-9.5 | -0.968 | 0.00964 | 0.007 | -100.473
-9 | -0.932 | 0.00913 | 0.006 | -102.082
-8.5 | -0.891 | 0.00872 | 0.005 | -102.231
-8 | -0.848 | 0.00842 | 0.005 | -100.759
-7.5 | -0.802 | 0.00807 | 0.004 | -99.314
-7 | -0.753 | 0.00784 | 0.003 | -95.995
-6.5 | -0.701 | 0.00752 | 0.002 | -93.279
-6 | -0.648 | 0.00734 | 0.001 | -88.258
-5.5 | -0.593 | 0.00709 | 0 | -83.606
-5 | -0.536 | 0.00691 | 0 | -77.52
-4.5 | -0.478 | 0.00676 | -0.001 | -70.668
-4 | -0.419 | 0.0066 | -0.002 | -63.412
-3.5 | -0.359 | 0.00644 | -0.003 | -55.78
-3 | -0.299 | 0.00624 | -0.004 | -47.939
-2.5 | -0.239 | 0.00614 | -0.005 | -38.953
-2 | -0.178 | 0.00555 | -0.006 | -32.137
-1.5 | -0.117 | 0.00533 | -0.006 | -22.037
-1 | -0.056 | 0.00507 | -0.007 | -11.125
-0.5 | 0.005 | 0.00514 | -0.008 | 0.925
0 | 0.066 | 0.00494 | -0.009 | 13.356
0.5 | 0.127 | 0.00498 | -0.01 | 25.522
1 | 0.188 | 0.00512 | -0.011 | 36.817
1.5 | 0.25 | 0.00525 | -0.012 | 47.503
2 | 0.311 | 0.0054 | -0.013 | 57.508
2.5 | 0.371 | 0.00562 | -0.013 | 65.999
3 | 0.431 | 0.00588 | -0.014 | 73.373
3.5 | 0.491 | 0.00619 | -0.015 | 79.31
4 | 0.551 | 0.00694 | -0.016 | 79.362
4.5 | 0.61 | 0.00716 | -0.017 | 85.096
5 | 0.668 | 0.00741 | -0.018 | 90.16
5.5 | 0.724 | 0.00765 | -0.019 | 94.691
6 | 0.78 | 0.00789 | -0.02 | 98.864
6.5 | 0.832 | 0.00787 | -0.02 | 105.803
7 | 0.883 | 0.00775 | -0.021 | 113.953
7.5 | 0.931 | 0.0081 | -0.022 | 114.972
8 | 0.977 | 0.00901 | -0.023 | 108.394
8.5 | 1.019 | 0.00941 | -0.024 | 108.339
9 | 1.058 | 0.00979 | -0.024 | 108.014
9.5 | 1.093 | 0.01032 | -0.025 | 105.933
10 | 1.125 | 0.01078 | -0.026 | 104.359
10.5 | 1.15 | 0.01134 | -0.027 | 101.4
11 | 1.169 | 0.01191 | -0.027 | 98.176
11.5 | 1.183 | 0.01254 | -0.028 | 94.354
12 | 1.191 | 0.01332 | -0.029 | 89.4
12.5 | 1.194 | 0.01398 | -0.03 | 85.405
13 | 1.191 | 0.01509 | -0.03 | 78.877
13.5 | 1.182 | 0.01623 | -0.031 | 72.852
14 | 1.17 | 0.0174 | -0.032 | 67.215
14.5 | 1.151 | 0.01914 | -0.032 | 60.155
15 | 1.13 | 0.02067 | -0.033 | 54.679
15.5 | 1.102 | 0.02325 | -0.033 | 47.415
16 | 1.072 | 0.02599 | -0.034 | 41.255
16.5 | 1.031 | 0.03248 | -0.034 | 31.738
17 | 0.99 | 0.03935 | -0.034 | 25.17
17.5 | 0.939 | 0.05305 | -0.033 | 17.705

## 140. Re 18M Mach 0.10 (2)
BIGFOIL.COM POLAR EXPORT
NACA65-115 a=0.2
NACA65-115 a=0.2 |  |  |  | Cl Max: | 1.7346 | at alpha= | 20 | deg
XFOIL ncrit=9 |  |  |  | L/D Max: | 126.374 | at alpha= | 10.5 | deg
Re: | 18000000 |  |  | Cd Min: | 0.03861 | at alpha= | 20 | deg
Mach: | 0.1 |  |  | Cl=0 at alpha= | -0.58749 | deg
|  |  |  | @ Cl=0.1, Cd= | 0.0034583
|  |  |  | @ Cl=0.4, Cd= | 0.0052936
|  |  |  | @ Cl=0.6, Cd= | 0.0063322
alpha (deg) | Cl | Cd | Cm | Cl/Cd
-20 | -1.7229 | 0.03084 | -0.0455 | -55.8658
-19.5 | -1.7081 | 0.02798 | -0.044 | -61.0472
-19 | -1.6897 | 0.02558 | -0.0423 | -66.0555
-18.5 | -1.6726 | 0.0232 | -0.0402 | -72.0948
-18 | -1.6539 | 0.02107 | -0.0378 | -78.4955
-17.5 | -1.6312 | 0.0193 | -0.0353 | -84.5181
-17 | -1.6049 | 0.01802 | -0.0328 | -89.0622
-16.5 | -1.5784 | 0.01678 | -0.0299 | -94.0644
-16 | -1.5494 | 0.0157 | -0.0271 | -98.6879
-15.5 | -1.5184 | 0.01478 | -0.0243 | -102.7334
-15 | -1.4875 | 0.01392 | -0.0212 | -106.8606
-14.5 | -1.4564 | 0.01317 | -0.0179 | -110.5847
-14 | -1.4258 | 0.01252 | -0.0141 | -113.8818
-13.5 | -1.3975 | 0.012 | -0.0095 | -116.4583
-13 | -1.3565 | 0.01144 | -0.0073 | -118.5752
-12.5 | -1.3123 | 0.01089 | -0.0056 | -120.5051
-12 | -1.2664 | 0.01036 | -0.0042 | -122.2394
-11.5 | -1.2181 | 0.0099 | -0.0032 | -123.0404
-11 | -1.1681 | 0.00947 | -0.0025 | -123.3474
-10.5 | -1.1165 | 0.00911 | -0.002 | -122.5576
-9 | -0.957 | 0.00812 | -0.0014 | -117.8571
-8.5 | -0.9032 | 0.00779 | -0.0013 | -115.9435
-8 | -0.8483 | 0.00749 | -0.0014 | -113.2577
-7.5 | -0.7927 | 0.00724 | -0.0016 | -109.489
-7 | -0.7365 | 0.00701 | -0.0019 | -105.0642
-6.5 | -0.6802 | 0.00678 | -0.0023 | -100.3245
-6 | -0.6237 | 0.00654 | -0.0027 | -95.367
-5.5 | -0.5665 | 0.00636 | -0.0032 | -89.0723
-5 | -0.5089 | 0.00617 | -0.0037 | -82.4797
-4.5 | -0.4514 | 0.00598 | -0.0043 | -75.4849
-4 | -0.3934 | 0.00582 | -0.0049 | -67.5945
-3.5 | -0.3353 | 0.00565 | -0.0056 | -59.3451
-3 | -0.2772 | 0.00551 | -0.0063 | -50.3085
-2.5 | -0.2194 | 0.00529 | -0.0069 | -41.4745
-2 | -0.1617 | 0.00506 | -0.0076 | -31.9565
-1.5 | -0.1043 | 0.0048 | -0.0082 | -21.7292
-0.5 | 0.01 | 0.00407 | -0.0095 | 2.457
0 | 0.0656 | 0.00347 | -0.0101 | 18.9049
0.5 | 0.1246 | 0.00345 | -0.011 | 36.1159
1 | 0.183 | 0.00357 | -0.0118 | 51.2605
2 | 0.2933 | 0.00468 | -0.0127 | 62.6709
2.5 | 0.3501 | 0.00503 | -0.0132 | 69.6024
3 | 0.4069 | 0.00533 | -0.0138 | 76.3415
3.5 | 0.4632 | 0.00569 | -0.0142 | 81.406
4 | 0.5193 | 0.00601 | -0.0146 | 86.406
4.5 | 0.5762 | 0.00624 | -0.0151 | 92.3397
5 | 0.633 | 0.00646 | -0.0156 | 97.9876
5.5 | 0.6896 | 0.00667 | -0.016 | 103.3883
6 | 0.7458 | 0.0069 | -0.0164 | 108.087
6.5 | 0.8017 | 0.00713 | -0.0168 | 112.4404
7 | 0.8571 | 0.00738 | -0.017 | 116.1382
7.5 | 0.9115 | 0.00767 | -0.0171 | 118.8396
8 | 0.9659 | 0.00794 | -0.0172 | 121.6499
8.5 | 1.0195 | 0.00824 | -0.0172 | 123.7257
9 | 1.0717 | 0.00858 | -0.0169 | 124.9068
9.5 | 1.1228 | 0.00897 | -0.0164 | 125.1728
10 | 1.1737 | 0.00931 | -0.0159 | 126.0687
10.5 | 1.2233 | 0.00968 | -0.0152 | 126.374
11 | 1.2705 | 0.01012 | -0.0141 | 125.5435
11.5 | 1.3148 | 0.01062 | -0.0125 | 123.8041
12 | 1.3557 | 0.01114 | -0.0103 | 121.6966
12.5 | 1.3834 | 0.01162 | -0.0055 | 119.0534
13 | 1.4135 | 0.01224 | -0.0017 | 115.482
13.5 | 1.4447 | 0.01297 | 0.0016 | 111.3878
14 | 1.4745 | 0.01383 | 0.0049 | 106.6161
14.5 | 1.4993 | 0.015 | 0.0085 | 99.9533
15 | 1.5289 | 0.016 | 0.0113 | 95.5563
15.5 | 1.5574 | 0.01718 | 0.0137 | 90.6519
16 | 1.5839 | 0.01866 | 0.0162 | 84.8821
16.5 | 1.6101 | 0.02024 | 0.0184 | 79.5504
17 | 1.6354 | 0.02198 | 0.0204 | 74.404
17.5 | 1.6589 | 0.02389 | 0.0223 | 69.4391
18 | 1.6799 | 0.02609 | 0.0241 | 64.3887
18.5 | 1.6993 | 0.02853 | 0.0257 | 59.5619
19 | 1.7141 | 0.03147 | 0.0272 | 54.4677
19.5 | 1.7223 | 0.03512 | 0.0285 | 49.0404
20 | 1.7346 | 0.03861 | 0.0293 | 44.9262

## 141. Re 18M Mach 0.25 (1)
BIGFOIL.COM POLAR EXPORT
NACA65-115 a=0.2
NACA65-115 a=0.2 |  |  |  | Cl Max: | 1.134 | at alpha= | 11 | deg
JavaFoil+Calcfoil stall+Eppler ext transition |  |  |  | L/D Max: | 118.206 | at alpha= | 7 | deg
Re: | 18000000 |  |  | Cd Min: | 0.00493 | at alpha= | 0 | deg
Mach: | 0.25 |  |  | Cl=0 at alpha= | -0.53968 | deg
|  |  |  | @ Cl=0.1, Cd= | 0.0049656
|  |  |  | @ Cl=0.4, Cd= | 0.0057627
|  |  |  | @ Cl=0.6, Cd= | 0.0072292
alpha (deg) | Cl | Cd | Cm | Cl/Cd
-16.5 | -0.547 | 0.12547 | 0.009 | -4.362
-16 | -0.603 | 0.11714 | 0.009 | -5.149
-15.5 | -0.648 | 0.11029 | 0.009 | -5.879
-15 | -0.693 | 0.09819 | 0.009 | -7.055
-14.5 | -0.735 | 0.08654 | 0.01 | -8.499
-14 | -0.799 | 0.05986 | 0.011 | -13.342
-13.5 | -0.918 | 0.02014 | 0.013 | -45.584
-13 | -0.953 | 0.01692 | 0.012 | -56.344
-12.5 | -0.978 | 0.01501 | 0.012 | -65.122
-12 | -0.994 | 0.01365 | 0.011 | -72.767
-11.5 | -1.001 | 0.01259 | 0.01 | -79.531
-11 | -1 | 0.01183 | 0.01 | -84.587
-10.5 | -0.993 | 0.01107 | 0.009 | -89.712
-10 | -0.978 | 0.01056 | 0.008 | -92.549
-9.5 | -0.956 | 0.01001 | 0.007 | -95.567
-9 | -0.929 | 0.00868 | 0.006 | -107.061
-8.5 | -0.898 | 0.00919 | 0.006 | -97.68
-8 | -0.858 | 0.00883 | 0.005 | -97.207
-7.5 | -0.814 | 0.00844 | 0.004 | -96.448
-7 | -0.767 | 0.00813 | 0.003 | -94.361
-6.5 | -0.716 | 0.00779 | 0.002 | -92.017
-6 | -0.663 | 0.00752 | 0.001 | -88.193
-5.5 | -0.607 | 0.00729 | 0 | -83.225
-5 | -0.549 | 0.00704 | 0 | -78.034
-4.5 | -0.49 | 0.00685 | -0.001 | -71.534
-4 | -0.43 | 0.00671 | -0.002 | -64.02
-3.5 | -0.369 | 0.00657 | -0.003 | -56.168
-3 | -0.307 | 0.00632 | -0.004 | -48.641
-2.5 | -0.246 | 0.00621 | -0.005 | -39.535
-2 | -0.183 | 0.00563 | -0.006 | -32.519
-1.5 | -0.121 | 0.00542 | -0.007 | -22.265
-1 | -0.058 | 0.00511 | -0.008 | -11.358
-0.5 | 0.005 | 0.00516 | -0.008 | 0.948
0 | 0.068 | 0.00493 | -0.009 | 13.74
0.5 | 0.131 | 0.005 | -0.01 | 26.156
1 | 0.194 | 0.00513 | -0.011 | 37.754
1.5 | 0.256 | 0.00532 | -0.012 | 48.189
2 | 0.319 | 0.00548 | -0.013 | 58.246
2.5 | 0.381 | 0.00568 | -0.014 | 67.043
3 | 0.443 | 0.00595 | -0.015 | 74.418
3.5 | 0.504 | 0.00631 | -0.016 | 79.9
4 | 0.565 | 0.00708 | -0.016 | 79.904
4.5 | 0.626 | 0.00734 | -0.017 | 85.223
5 | 0.685 | 0.00762 | -0.018 | 89.968
5.5 | 0.743 | 0.00755 | -0.019 | 98.396
6 | 0.797 | 0.00782 | -0.02 | 101.983
6.5 | 0.85 | 0.00781 | -0.021 | 108.909
7 | 0.9 | 0.00762 | -0.022 | 118.206
7.5 | 0.947 | 0.00899 | -0.023 | 105.316
8 | 0.99 | 0.00943 | -0.023 | 104.99
8.5 | 1.029 | 0.00988 | -0.024 | 104.122
9 | 1.063 | 0.01033 | -0.025 | 102.903
9.5 | 1.093 | 0.01086 | -0.026 | 100.651
10 | 1.116 | 0.01157 | -0.027 | 96.435
10.5 | 1.13 | 0.01225 | -0.027 | 92.245
11 | 1.134 | 0.01303 | -0.028 | 87.014
11.5 | 1.13 | 0.01391 | -0.029 | 81.225
12 | 1.118 | 0.01473 | -0.03 | 75.898
12.5 | 1.094 | 0.01623 | -0.03 | 67.436
13 | 1.065 | 0.01727 | -0.031 | 61.647
13.5 | 1.022 | 0.01964 | -0.031 | 52.025
14 | 0.972 | 0.02236 | -0.032 | 43.467
14.5 | 0.901 | 0.03032 | -0.032 | 29.711
15 | 0.751 | 0.08978 | -0.023 | 8.361
15.5 | 0.685 | 0.10798 | -0.02 | 6.341
16 | 0.625 | 0.11664 | -0.02 | 5.361

## 142. Re 18M Mach 0.25 (2)
BIGFOIL.COM POLAR EXPORT
NACA65-115 a=0.2
NACA65-115 a=0.2 |  |  |  | Cl Max: | 1.6803 | at alpha= | 19 | deg
XFOIL ncrit=9 |  |  |  | L/D Max: | 123.376 | at alpha= | 9.5 | deg
Re: | 18000000 |  |  | Cd Min: | 0.05832 | at alpha= | 20 | deg
Mach: | 0.25 |  |  | Cl=0 at alpha= | -0.58957 | deg
|  |  |  | @ Cl=0.1, Cd= | 0.00343
|  |  |  | @ Cl=0.4, Cd= | 0.0053021
|  |  |  | @ Cl=0.6, Cd= | 0.0063733
alpha (deg) | Cl | Cd | Cm | Cl/Cd
-20 | -1.6308 | 0.05327 | -0.0622 | -30.6139
-19.5 | -1.6452 | 0.04589 | -0.0635 | -35.8509
-19 | -1.6405 | 0.04071 | -0.0633 | -40.2972
-18.5 | -1.6401 | 0.03557 | -0.0623 | -46.1091
-18 | -1.6369 | 0.03108 | -0.0605 | -52.6673
-17.5 | -1.6263 | 0.02746 | -0.058 | -59.2243
-17 | -1.6054 | 0.02458 | -0.0558 | -65.3133
-16.5 | -1.585 | 0.02237 | -0.0522 | -70.8538
-16 | -1.5605 | 0.02035 | -0.0487 | -76.683
-15.5 | -1.5348 | 0.01851 | -0.0449 | -82.9173
-15 | -1.5044 | 0.01702 | -0.0412 | -88.3901
-14.5 | -1.4729 | 0.01571 | -0.0374 | -93.7556
-14 | -1.4405 | 0.01454 | -0.0333 | -99.0715
-13.5 | -1.4056 | 0.0136 | -0.0293 | -103.3529
-13 | -1.3717 | 0.01273 | -0.025 | -107.7533
-12.5 | -1.3381 | 0.01205 | -0.0201 | -111.0456
-12 | -1.3048 | 0.01139 | -0.015 | -114.5566
-11.5 | -1.2584 | 0.01076 | -0.0122 | -116.9517
-11 | -1.2091 | 0.01017 | -0.01 | -118.8889
-10.5 | -1.1571 | 0.00967 | -0.0083 | -119.6587
-10 | -1.1032 | 0.00923 | -0.007 | -119.5233
-9.5 | -1.0479 | 0.00884 | -0.006 | -118.5407
-9 | -0.9917 | 0.00849 | -0.0053 | -116.808
-8.5 | -0.9352 | 0.00812 | -0.0046 | -115.1724
-8 | -0.8783 | 0.00777 | -0.0041 | -113.0373
-7.5 | -0.8207 | 0.00744 | -0.0038 | -110.3091
-7 | -0.7623 | 0.00719 | -0.0038 | -106.0223
-6 | -0.6446 | 0.00668 | -0.0039 | -96.497
-5.5 | -0.5853 | 0.00646 | -0.0042 | -90.6037
-5 | -0.5255 | 0.00626 | -0.0046 | -83.9457
-4.5 | -0.4658 | 0.00607 | -0.005 | -76.7381
-4 | -0.4057 | 0.00589 | -0.0056 | -68.8795
-3.5 | -0.3456 | 0.00571 | -0.0061 | -60.5254
-3 | -0.2855 | 0.00556 | -0.0068 | -51.3489
-2.5 | -0.2256 | 0.00534 | -0.0074 | -42.2472
-2 | -0.1662 | 0.00509 | -0.008 | -32.6523
-1.5 | -0.107 | 0.00482 | -0.0086 | -22.1992
-1 | -0.0472 | 0.00456 | -0.0093 | -10.3509
0 | 0.0678 | 0.00343 | -0.0104 | 19.7668
0.5 | 0.1291 | 0.00343 | -0.0114 | 37.6385
1 | 0.1896 | 0.00351 | -0.0123 | 54.0171
1.5 | 0.2465 | 0.00409 | -0.0127 | 60.2689
2 | 0.303 | 0.00469 | -0.013 | 64.6055
2.5 | 0.3614 | 0.00507 | -0.0135 | 71.2821
3 | 0.4196 | 0.00542 | -0.0139 | 77.417
3.5 | 0.4776 | 0.00578 | -0.0143 | 82.6298
4 | 0.5356 | 0.00611 | -0.0146 | 87.6596
4.5 | 0.5943 | 0.00635 | -0.0149 | 93.5906
5 | 0.6531 | 0.00659 | -0.0153 | 99.1047
5.5 | 0.7118 | 0.0068 | -0.0156 | 104.6765
6 | 0.7699 | 0.00707 | -0.0157 | 108.8967
6.5 | 0.8279 | 0.0073 | -0.0158 | 113.411
7 | 0.8848 | 0.00761 | -0.0156 | 116.2681
7.5 | 0.9415 | 0.00791 | -0.0153 | 119.0265
8 | 0.9977 | 0.00821 | -0.0149 | 121.5225
8.5 | 1.0523 | 0.00859 | -0.0142 | 122.5029
9 | 1.1056 | 0.00899 | -0.0132 | 122.9811
9.5 | 1.1585 | 0.00939 | -0.012 | 123.3759
10 | 1.2094 | 0.00981 | -0.0105 | 123.2824
10.5 | 1.2568 | 0.01032 | -0.0083 | 121.7829
11 | 1.2949 | 0.01087 | -0.0044 | 119.126
11.5 | 1.3248 | 0.01148 | 0.0009 | 115.4007
12 | 1.3579 | 0.01222 | 0.0052 | 111.1211
12.5 | 1.3922 | 0.01307 | 0.0091 | 106.5187
13 | 1.4247 | 0.01409 | 0.0129 | 101.1143
13.5 | 1.4561 | 0.01527 | 0.0166 | 95.3569
14 | 1.4828 | 0.01677 | 0.0205 | 88.4198
14.5 | 1.5087 | 0.01841 | 0.0243 | 81.95
15 | 1.536 | 0.01984 | 0.028 | 77.4194
16 | 1.5956 | 0.02402 | 0.0322 | 66.428
16.5 | 1.6178 | 0.0266 | 0.0348 | 60.8195
17 | 1.6378 | 0.02952 | 0.037 | 55.481
17.5 | 1.6518 | 0.03305 | 0.0391 | 49.9788
18 | 1.6643 | 0.03693 | 0.0408 | 45.0663
18.5 | 1.6742 | 0.04122 | 0.042 | 40.6162
19 | 1.6803 | 0.04613 | 0.0427 | 36.4253
19.5 | 1.68 | 0.05192 | 0.0428 | 32.3575
20 | 1.6777 | 0.05832 | 0.042 | 28.7671

## 143. Re 18M Mach 0.50 (1)
BIGFOIL.COM POLAR EXPORT
NACA65-115 a=0.2
NACA65-115 a=0.2 |  |  |  | Cl Max: | 1.129 | at alpha= | 20 | deg
JavaFoil+Calcfoil stall+Eppler ext transition |  |  |  | L/D Max: | 93.299 | at alpha= | 6 | deg
Re: | 18000000 |  |  | Cd Min: | 0.00503 | at alpha= | 0 | deg
Mach: | 0.5 |  |  | Cl=0 at alpha= | -0.53571 | deg
|  |  |  | @ Cl=0.1, Cd= | 0.0050677
|  |  |  | @ Cl=0.4, Cd= | 0.0059807
|  |  |  | @ Cl=0.6, Cd= | 0.0072614
alpha (deg) | Cl | Cd | Cm | Cl/Cd
-20 | -1.078 | 0.17927 | 0.016 | -6.013
-19.5 | -1.049 | 0.17302 | 0.015 | -6.065
-19 | -1.022 | 0.17012 | 0.015 | -6.006
-18.5 | -0.994 | 0.16473 | 0.014 | -6.033
-18 | -0.966 | 0.16148 | 0.013 | -5.981
-17.5 | -0.941 | 0.1417 | 0.013 | -6.643
-17 | -0.913 | 0.137 | 0.013 | -6.667
-16.5 | -0.884 | 0.14367 | 0.012 | -6.15
-16 | -0.858 | 0.12476 | 0.011 | -6.874
-15.5 | -0.832 | 0.11456 | 0.011 | -7.263
-15 | -0.809 | 0.10037 | 0.011 | -8.058
-14.5 | -0.786 | 0.08985 | 0.011 | -8.75
-14 | -0.772 | 0.07504 | 0.012 | -10.287
-13.5 | -0.832 | 0.02678 | 0.014 | -31.073
-13 | -0.696 | 0.08506 | 0.008 | -8.177
-12.5 | -0.674 | 0.07508 | 0.009 | -8.979
-12 | -0.747 | 0.02113 | 0.012 | -35.366
-11.5 | -0.728 | 0.0168 | 0.011 | -43.322
-11 | -0.7 | 0.01499 | 0.011 | -46.685
-10.5 | -0.553 | 0.07224 | 0.005 | -7.65
-10 | -0.528 | 0.06225 | 0.005 | -8.486
-9.5 | -0.6 | 0.01394 | 0.008 | -43.068
-9 | -0.572 | 0.01237 | 0.007 | -46.284
-8.5 | -0.541 | 0.01128 | 0.006 | -47.964
-8 | -0.415 | 0.05091 | 0.003 | -8.157
-7.5 | -0.756 | 0.01046 | 0.004 | -72.274
-7 | -0.775 | 0.00943 | 0.003 | -82.152
-6.5 | -0.754 | 0.00893 | 0.002 | -84.39
-6 | -0.716 | 0.0087 | 0.001 | -82.352
-5.5 | -0.664 | 0.00828 | 0 | -80.239
-5 | -0.605 | 0.00785 | 0 | -77.019
-4.5 | -0.542 | 0.00752 | -0.001 | -72.12
-4 | -0.477 | 0.00723 | -0.002 | -66.055
-3.5 | -0.411 | 0.00703 | -0.003 | -58.399
-3 | -0.343 | 0.00678 | -0.004 | -50.583
-2.5 | -0.274 | 0.00662 | -0.005 | -41.373
-2 | -0.205 | 0.00589 | -0.006 | -34.749
-1.5 | -0.135 | 0.00563 | -0.007 | -23.952
-1 | -0.065 | 0.00524 | -0.008 | -12.368
-0.5 | 0.005 | 0.00512 | -0.009 | 1.066
0 | 0.076 | 0.00503 | -0.01 | 15.077
0.5 | 0.146 | 0.00514 | -0.011 | 28.402
1 | 0.216 | 0.00534 | -0.012 | 40.529
1.5 | 0.287 | 0.00557 | -0.013 | 51.516
2 | 0.357 | 0.0058 | -0.014 | 61.582
2.5 | 0.426 | 0.00609 | -0.015 | 69.875
3 | 0.494 | 0.00644 | -0.016 | 76.724
3.5 | 0.563 | 0.00725 | -0.017 | 77.565
4 | 0.628 | 0.00727 | -0.018 | 86.329
4.5 | 0.692 | 0.00805 | -0.019 | 86.009
5 | 0.754 | 0.00841 | -0.02 | 89.702
5.5 | 0.812 | 0.00879 | -0.021 | 92.287
6 | 0.863 | 0.00926 | -0.022 | 93.299
6.5 | 0.907 | 0.00978 | -0.023 | 92.77
7 | 0.939 | 0.01049 | -0.024 | 89.497
7.5 | 0.949 | 0.01137 | -0.025 | 83.504
8 | 0.916 | 0.01224 | -0.026 | 74.885
8.5 | 0.607 | 0.01367 | -0.027 | 44.354
9 | 0.528 | 0.05877 | -0.014 | 8.981
9.5 | 0.671 | 0.01467 | -0.028 | 45.728
10 | 0.701 | 0.01586 | -0.029 | 44.215
10.5 | 0.726 | 0.01888 | -0.03 | 38.441
11 | 0.64 | 0.07177 | -0.018 | 8.921
11.5 | 0.794 | 0.01829 | -0.032 | 43.429
12 | 0.822 | 0.0206 | -0.032 | 39.905
12.5 | 0.846 | 0.02389 | -0.033 | 35.418
13 | 0.844 | 0.03724 | -0.032 | 22.658
13.5 | 0.776 | 0.09581 | -0.02 | 8.102
14 | 0.929 | 0.03001 | -0.035 | 30.96
14.5 | 0.85 | 0.08736 | -0.027 | 9.734
15 | 0.861 | 0.11011 | -0.023 | 7.819
15.5 | 0.884 | 0.12276 | -0.023 | 7.203
16 | 0.912 | 0.13049 | -0.024 | 6.985
16.5 | 0.94 | 0.13379 | -0.025 | 7.024
17 | 0.969 | 0.13635 | -0.026 | 7.108
17.5 | 0.993 | 0.15297 | -0.026 | 6.491
18 | 1.021 | 0.15609 | -0.027 | 6.541
18.5 | 1.05 | 0.15988 | -0.028 | 6.565
19 | 1.078 | 0.16508 | -0.029 | 6.532
19.5 | 1.105 | 0.17307 | -0.03 | 6.384
20 | 1.129 | 0.20154 | -0.03 | 5.601

## 144. Re 18M Mach 0.50 (2)
BIGFOIL.COM POLAR EXPORT
NACA65-115 a=0.2
NACA65-115 a=0.2 |  |  |  | Cl Max: | 1.1569 | at alpha= | 9.5 | deg
XFOIL ncrit=9 |  |  |  | L/D Max: | 113.421 | at alpha= | 7 | deg
Re: | 18000000 |  |  | Cd Min: | 0.11008 | at alpha= | 14.5 | deg
Mach: | 0.5 |  |  | Cl=0 at alpha= | -0.5964 | deg
|  |  |  | @ Cl=0.1, Cd= | 0.003381
|  |  |  | @ Cl=0.4, Cd= | 0.0051787
|  |  |  | @ Cl=0.6, Cd= | 0.0065876
alpha (deg) | Cl | Cd | Cm | Cl/Cd
-13.5 | -0.7313 | 0.10241 | -0.0341 | -7.1409
-13 | -0.7456 | 0.08904 | -0.0429 | -8.3738
-12.5 | -0.7592 | 0.07503 | -0.0528 | -10.1186
-12 | -0.7815 | 0.06257 | -0.0618 | -12.49
-11.5 | -0.811 | 0.05175 | -0.0678 | -15.6715
-11 | -0.8448 | 0.04246 | -0.0706 | -19.8964
-10.5 | -0.8795 | 0.03456 | -0.0701 | -25.4485
-10 | -0.9135 | 0.02773 | -0.0663 | -32.9427
-9.5 | -0.9454 | 0.02163 | -0.0595 | -43.7078
-9 | -0.9704 | 0.01595 | -0.0503 | -60.8401
-8.5 | -0.9794 | 0.01202 | -0.0396 | -81.4809
-8 | -0.9751 | 0.01011 | -0.0275 | -96.4491
-7.5 | -0.9307 | 0.00891 | -0.0207 | -104.4557
-7 | -0.8692 | 0.00824 | -0.0168 | -105.4854
-6.5 | -0.8027 | 0.00778 | -0.0141 | -103.1748
-6 | -0.7347 | 0.00738 | -0.0122 | -99.5528
-5.5 | -0.666 | 0.00705 | -0.0109 | -94.4681
-5 | -0.5974 | 0.00674 | -0.0099 | -88.635
-4.5 | -0.5281 | 0.00647 | -0.0094 | -81.6229
-4 | -0.4589 | 0.00624 | -0.0091 | -73.5417
-3.5 | -0.3898 | 0.00603 | -0.0092 | -64.6434
-3 | -0.3207 | 0.00581 | -0.0094 | -55.1979
-2.5 | -0.2519 | 0.00561 | -0.0098 | -44.902
-2 | -0.1844 | 0.00531 | -0.0101 | -34.7269
-1.5 | -0.1181 | 0.00494 | -0.0105 | -23.9069
-0.5 | 0.0126 | 0.0039 | -0.0113 | 3.2308
0 | 0.0788 | 0.00339 | -0.0119 | 23.2448
0.5 | 0.1493 | 0.00336 | -0.0131 | 44.4345
1 | 0.2192 | 0.00342 | -0.0141 | 64.0936
1.5 | 0.2859 | 0.00386 | -0.0147 | 74.0674
2 | 0.3469 | 0.00473 | -0.0144 | 73.3404
2.5 | 0.4108 | 0.00527 | -0.0144 | 77.9507
3 | 0.4747 | 0.00579 | -0.0141 | 81.9862
3.5 | 0.5386 | 0.00626 | -0.0136 | 86.0383
4 | 0.6042 | 0.00661 | -0.0132 | 91.407
4.5 | 0.671 | 0.0069 | -0.0128 | 97.2464
5 | 0.7376 | 0.00718 | -0.012 | 102.7298
5.5 | 0.8034 | 0.00752 | -0.0109 | 106.8351
6 | 0.8682 | 0.00787 | -0.0092 | 110.3177
6.5 | 0.9307 | 0.0083 | -0.0069 | 112.1325
7 | 0.9913 | 0.00874 | -0.0039 | 113.4211
7.5 | 1.0426 | 0.00923 | 0.0011 | 112.9577
8 | 1.0779 | 0.00997 | 0.0086 | 108.1143
8.5 | 1.1162 | 0.01102 | 0.0153 | 101.2886
9 | 1.1483 | 0.01255 | 0.0224 | 91.498
9.5 | 1.1569 | 0.01528 | 0.031 | 75.7134
10 | 1.1442 | 0.01938 | 0.0398 | 59.0402
10.5 | 1.1242 | 0.02452 | 0.0473 | 45.8483
11 | 1.1004 | 0.03069 | 0.0526 | 35.8553
11.5 | 1.0656 | 0.03853 | 0.0552 | 27.6564
12 | 1.0294 | 0.04764 | 0.0549 | 21.6079
12.5 | 0.9952 | 0.05794 | 0.0517 | 17.1764
13 | 0.9613 | 0.06986 | 0.0456 | 13.7604
13.5 | 0.9344 | 0.08268 | 0.0375 | 11.3014
14 | 0.913 | 0.09629 | 0.0281 | 9.4818
14.5 | 0.8962 | 0.11008 | 0.0186 | 8.1414

## 145. Re 20M Mach 0.00 (1)
BIGFOIL.COM POLAR EXPORT
NACA65-115 a=0.2
NACA65-115 a=0.2 |  |  |  | Cl Max: | 1.206 | at alpha= | 12.5 | deg
JavaFoil+Calcfoil stall+Eppler ext transition |  |  |  | L/D Max: | 125.971 | at alpha= | 8 | deg
Re: | 20000000 |  |  | Cd Min: | 0.00507 | at alpha= | 0.5 | deg
Mach: | 0 |  |  | Cl=0 at alpha= | -0.54098 | deg
|  |  |  | @ Cl=0.1, Cd= | 0.0051275
|  |  |  | @ Cl=0.4, Cd= | 0.0057688
|  |  |  | @ Cl=0.6, Cd= | 0.006981
alpha (deg) | Cl | Cd | Cm | Cl/Cd
-18.5 | -0.829 | 0.1156 | 0.014 | -7.172
-18 | -0.856 | 0.10509 | 0.014 | -8.143
-17.5 | -0.949 | 0.04839 | 0.017 | -19.611
-17 | -0.99 | 0.03635 | 0.017 | -27.243
-16.5 | -1.024 | 0.02917 | 0.016 | -35.109
-16 | -1.04 | 0.02866 | 0.016 | -36.267
-15.5 | -1.072 | 0.02106 | 0.015 | -50.919
-15 | -1.087 | 0.01867 | 0.015 | -58.23
-14.5 | -1.099 | 0.01639 | 0.014 | -67.085
-14 | -1.105 | 0.01512 | 0.014 | -73.068
-13.5 | -1.106 | 0.01404 | 0.013 | -78.804
-13 | -1.104 | 0.01299 | 0.012 | -85.018
-12.5 | -1.097 | 0.01225 | 0.012 | -89.521
-12 | -1.085 | 0.01163 | 0.011 | -93.313
-11.5 | -1.07 | 0.01105 | 0.01 | -96.774
-11 | -1.05 | 0.0105 | 0.009 | -100.021
-10.5 | -1.026 | 0.01004 | 0.009 | -102.257
-10 | -0.999 | 0.00874 | 0.008 | -114.258
-9.5 | -0.968 | 0.0094 | 0.007 | -102.918
-9 | -0.93 | 0.00887 | 0.006 | -104.861
-8.5 | -0.89 | 0.00846 | 0.005 | -105.11
-8 | -0.846 | 0.00816 | 0.005 | -103.684
-7.5 | -0.799 | 0.00792 | 0.004 | -100.878
-7 | -0.75 | 0.00767 | 0.003 | -97.822
-6.5 | -0.699 | 0.00744 | 0.002 | -93.834
-6 | -0.645 | 0.00718 | 0.001 | -89.89
-5.5 | -0.59 | 0.00699 | 0 | -84.399
-5 | -0.533 | 0.00684 | 0 | -77.98
-4.5 | -0.475 | 0.00663 | -0.001 | -71.722
-4 | -0.417 | 0.00648 | -0.002 | -64.263
-3.5 | -0.357 | 0.00636 | -0.003 | -56.211
-3 | -0.298 | 0.00622 | -0.004 | -47.868
-2.5 | -0.238 | 0.00609 | -0.005 | -39.061
-2 | -0.177 | 0.00553 | -0.006 | -32.099
-1.5 | -0.117 | 0.0054 | -0.006 | -21.627
-1 | -0.056 | 0.00537 | -0.007 | -10.452
-0.5 | 0.005 | 0.00527 | -0.008 | 0.898
0 | 0.066 | 0.0052 | -0.009 | 12.624
0.5 | 0.127 | 0.00507 | -0.01 | 24.95
1 | 0.187 | 0.00515 | -0.011 | 36.424
1.5 | 0.248 | 0.00525 | -0.012 | 47.306
2 | 0.309 | 0.00538 | -0.013 | 57.458
2.5 | 0.369 | 0.00565 | -0.013 | 65.292
3 | 0.429 | 0.00588 | -0.014 | 72.953
3.5 | 0.489 | 0.0062 | -0.015 | 78.85
4 | 0.548 | 0.00684 | -0.016 | 80.098
4.5 | 0.607 | 0.007 | -0.017 | 86.686
5 | 0.665 | 0.00724 | -0.018 | 91.842
5.5 | 0.721 | 0.00749 | -0.019 | 96.309
6 | 0.776 | 0.00776 | -0.019 | 99.998
6.5 | 0.83 | 0.00766 | -0.02 | 108.248
7 | 0.88 | 0.00795 | -0.021 | 110.701
7.5 | 0.929 | 0.0079 | -0.022 | 117.582
8 | 0.975 | 0.00774 | -0.023 | 125.971
8.5 | 1.017 | 0.00917 | -0.024 | 110.955
9 | 1.057 | 0.00953 | -0.024 | 110.955
9.5 | 1.093 | 0.01002 | -0.025 | 109.141
10 | 1.126 | 0.01046 | -0.026 | 107.72
10.5 | 1.153 | 0.01099 | -0.027 | 104.906
11 | 1.173 | 0.01159 | -0.027 | 101.281
11.5 | 1.189 | 0.01209 | -0.028 | 98.36
12 | 1.2 | 0.01274 | -0.029 | 94.229
12.5 | 1.206 | 0.01343 | -0.03 | 89.804
13 | 1.206 | 0.01448 | -0.03 | 83.288
13.5 | 1.202 | 0.01547 | -0.031 | 77.693
14 | 1.193 | 0.01653 | -0.032 | 72.201
14.5 | 1.18 | 0.01803 | -0.032 | 65.406
15 | 1.163 | 0.01937 | -0.033 | 60.051
15.5 | 1.142 | 0.02121 | -0.033 | 53.831
16 | 1.114 | 0.02437 | -0.034 | 45.722
16.5 | 1.084 | 0.02813 | -0.034 | 38.526
17 | 1.052 | 0.03231 | -0.034 | 32.546
17.5 | 1.014 | 0.03917 | -0.034 | 25.89

## 146. Re 20M Mach 0.00 (2)
BIGFOIL.COM POLAR EXPORT
NACA65-115 a=0.2
NACA65-115 a=0.2 |  |  |  | Cl Max: | 1.7515 | at alpha= | 20 | deg
XFOIL ncrit=9 |  |  |  | L/D Max: | 129.459 | at alpha= | 10.5 | deg
Re: | 20000000 |  |  | Cd Min: | 0.03482 | at alpha= | 20 | deg
Mach: | 0 |  |  | Cl=0 at alpha= | -0.59203 | deg
|  |  |  | @ Cl=0.1, Cd= | 0.0035144
|  |  |  | @ Cl=0.4, Cd= | 0.005276
|  |  |  | @ Cl=0.6, Cd= | 0.0062376
alpha (deg) | Cl | Cd | Cm | Cl/Cd
-20 | -1.737 | 0.02762 | -0.0408 | -62.8892
-19.5 | -1.7216 | 0.02513 | -0.0391 | -68.5078
-19 | -1.7001 | 0.02316 | -0.0374 | -73.4067
-18.5 | -1.6814 | 0.02112 | -0.0352 | -79.6117
-18 | -1.6616 | 0.01927 | -0.0327 | -86.2273
-17.5 | -1.6369 | 0.01792 | -0.0303 | -91.3449
-17 | -1.6119 | 0.01672 | -0.0275 | -96.4055
-16.5 | -1.5838 | 0.01566 | -0.0249 | -101.1367
-16 | -1.555 | 0.01471 | -0.0221 | -105.7104
-15.5 | -1.5239 | 0.01392 | -0.0193 | -109.4756
-15 | -1.4938 | 0.01317 | -0.0161 | -113.4244
-14.5 | -1.4639 | 0.01253 | -0.0126 | -116.8316
-14 | -1.4367 | 0.01201 | -0.008 | -119.6253
-13 | -1.3532 | 0.01104 | -0.0044 | -122.5725
-12.5 | -1.3081 | 0.01054 | -0.0031 | -124.1082
-12 | -1.2616 | 0.01003 | -0.0021 | -125.7827
-11.5 | -1.2131 | 0.00959 | -0.0013 | -126.4964
-11 | -1.163 | 0.0092 | -0.0009 | -126.413
-10.5 | -1.1115 | 0.00885 | -0.0006 | -125.5932
-9 | -0.9525 | 0.00794 | -0.0005 | -119.9622
-8.5 | -0.8988 | 0.00761 | -0.0005 | -118.1078
-8 | -0.8443 | 0.00733 | -0.0007 | -115.1842
-7.5 | -0.789 | 0.00708 | -0.001 | -111.4407
-7 | -0.7331 | 0.00688 | -0.0014 | -106.5552
-6.5 | -0.677 | 0.00665 | -0.0019 | -101.8045
-6 | -0.6209 | 0.00642 | -0.0023 | -96.7134
-5.5 | -0.5639 | 0.00623 | -0.0029 | -90.5136
-5 | -0.5067 | 0.00606 | -0.0035 | -83.6139
-4.5 | -0.4495 | 0.00588 | -0.0041 | -76.4456
-4 | -0.3918 | 0.00572 | -0.0047 | -68.4965
-3.5 | -0.3341 | 0.00556 | -0.0054 | -60.0899
-3 | -0.2762 | 0.00542 | -0.0061 | -50.9594
-2.5 | -0.2187 | 0.00524 | -0.0068 | -41.7366
-2 | -0.1612 | 0.00501 | -0.0075 | -32.1756
-1.5 | -0.1038 | 0.00477 | -0.0082 | -21.761
-1 | -0.0461 | 0.00456 | -0.0089 | -10.1096
-0.5 | 0.0104 | 0.00414 | -0.0095 | 2.5121
0 | 0.0655 | 0.00355 | -0.0101 | 18.4507
0.5 | 0.1236 | 0.00349 | -0.0109 | 35.4155
1 | 0.1811 | 0.0037 | -0.0117 | 48.9459
1.5 | 0.2363 | 0.0042 | -0.0122 | 56.2619
2 | 0.2914 | 0.0047 | -0.0126 | 62
2.5 | 0.348 | 0.00501 | -0.0132 | 69.4611
3 | 0.4047 | 0.0053 | -0.0137 | 76.3585
3.5 | 0.4609 | 0.00561 | -0.0142 | 82.1569
4 | 0.5171 | 0.00592 | -0.0147 | 87.348
4.5 | 0.5737 | 0.00614 | -0.0152 | 93.4365
5 | 0.6303 | 0.00635 | -0.0158 | 99.2598
5.5 | 0.6867 | 0.00654 | -0.0163 | 105
6 | 0.7426 | 0.00678 | -0.0167 | 109.528
6.5 | 0.7982 | 0.00699 | -0.0171 | 114.1917
7 | 0.8534 | 0.00724 | -0.0175 | 117.8729
7.5 | 0.9076 | 0.00751 | -0.0177 | 120.8522
8 | 0.9619 | 0.00777 | -0.0178 | 123.7967
8.5 | 1.0153 | 0.00804 | -0.0179 | 126.2811
9 | 1.0674 | 0.00839 | -0.0178 | 127.2229
9.5 | 1.1187 | 0.00874 | -0.0175 | 127.9977
10 | 1.1697 | 0.00906 | -0.0172 | 129.106
10.5 | 1.2195 | 0.00942 | -0.0167 | 129.4586
11 | 1.2672 | 0.00983 | -0.0159 | 128.9115
11.5 | 1.3126 | 0.0103 | -0.0147 | 127.4369
12 | 1.3559 | 0.01078 | -0.0131 | 125.7792
12.5 | 1.3948 | 0.01121 | -0.0108 | 124.4246
13 | 1.421 | 0.01174 | -0.006 | 121.0392
13.5 | 1.4509 | 0.01237 | -0.0024 | 117.2918
14 | 1.4807 | 0.01312 | 0.0008 | 112.8582
14.5 | 1.5056 | 0.01417 | 0.0045 | 106.2526
15 | 1.5359 | 0.01505 | 0.0071 | 102.0532
15.5 | 1.5607 | 0.01618 | 0.0103 | 96.4586
16 | 1.5897 | 0.01736 | 0.0123 | 91.5726
16.5 | 1.6164 | 0.01877 | 0.0145 | 86.1161
17 | 1.6419 | 0.02033 | 0.0166 | 80.7624
17.5 | 1.6664 | 0.02204 | 0.0184 | 75.608
18 | 1.6894 | 0.0239 | 0.0202 | 70.6862
18.5 | 1.71 | 0.02604 | 0.0218 | 65.6682
19 | 1.7259 | 0.02865 | 0.0234 | 60.2408
19.5 | 1.7386 | 0.03167 | 0.0249 | 54.8974
20 | 1.7515 | 0.03482 | 0.0259 | 50.3016

## 147. Re 20M Mach 0.10 (1)
BIGFOIL.COM POLAR EXPORT
NACA65-115 a=0.2
NACA65-115 a=0.2 |  |  |  | Cl Max: | 1.195 | at alpha= | 12.5 | deg
JavaFoil+Calcfoil stall+Eppler ext transition |  |  |  | L/D Max: | 117.01 | at alpha= | 7.5 | deg
Re: | 20000000 |  |  | Cd Min: | 0.00512 | at alpha= | 0.5 | deg
Mach: | 0.1 |  |  | Cl=0 at alpha= | -0.54098 | deg
|  |  |  | @ Cl=0.1, Cd= | 0.0051598
|  |  |  | @ Cl=0.4, Cd= | 0.0057412
|  |  |  | @ Cl=0.6, Cd= | 0.007011
alpha (deg) | Cl | Cd | Cm | Cl/Cd
-18.5 | -0.772 | 0.12532 | 0.013 | -6.163
-18 | -0.8 | 0.11607 | 0.013 | -6.894
-17.5 | -0.824 | 0.11127 | 0.012 | -7.404
-17 | -0.916 | 0.0534 | 0.016 | -17.156
-16.5 | -0.886 | 0.08554 | 0.013 | -10.358
-16 | -0.97 | 0.04379 | 0.015 | -22.143
-15.5 | -1.034 | 0.02316 | 0.015 | -44.671
-15 | -1.055 | 0.01996 | 0.015 | -52.848
-14.5 | -1.071 | 0.01741 | 0.014 | -61.551
-14 | -1.082 | 0.01564 | 0.014 | -69.186
-13.5 | -1.087 | 0.01445 | 0.013 | -75.254
-13 | -1.087 | 0.01369 | 0.012 | -79.383
-12.5 | -1.085 | 0.01255 | 0.012 | -86.423
-12 | -1.076 | 0.01182 | 0.011 | -91.015
-11.5 | -1.063 | 0.01121 | 0.01 | -94.813
-11 | -1.045 | 0.01068 | 0.009 | -97.826
-10.5 | -1.023 | 0.01016 | 0.009 | -100.689
-10 | -0.997 | 0.00887 | 0.008 | -112.401
-9.5 | -0.968 | 0.00946 | 0.007 | -102.311
-9 | -0.932 | 0.00899 | 0.006 | -103.626
-8.5 | -0.891 | 0.00859 | 0.005 | -103.749
-8 | -0.848 | 0.00827 | 0.005 | -102.5
-7.5 | -0.802 | 0.00794 | 0.004 | -100.894
-7 | -0.753 | 0.00773 | 0.003 | -97.395
-6.5 | -0.701 | 0.00747 | 0.002 | -93.882
-6 | -0.648 | 0.00723 | 0.001 | -89.669
-5.5 | -0.593 | 0.007 | 0 | -84.692
-5 | -0.536 | 0.00682 | 0 | -78.533
-4.5 | -0.478 | 0.00666 | -0.001 | -71.678
-4 | -0.419 | 0.00652 | -0.002 | -64.252
-3.5 | -0.359 | 0.0064 | -0.003 | -56.175
-3 | -0.299 | 0.00621 | -0.004 | -48.214
-2.5 | -0.239 | 0.0061 | -0.005 | -39.177
-2 | -0.178 | 0.00557 | -0.006 | -32.031
-1.5 | -0.117 | 0.00542 | -0.006 | -21.671
-1 | -0.056 | 0.00536 | -0.007 | -10.531
-0.5 | 0.005 | 0.0053 | -0.008 | 0.898
0 | 0.066 | 0.00521 | -0.009 | 12.655
0.5 | 0.127 | 0.00512 | -0.01 | 24.825
1 | 0.188 | 0.00518 | -0.011 | 36.366
1.5 | 0.25 | 0.00531 | -0.012 | 46.974
2 | 0.311 | 0.00542 | -0.013 | 57.336
2.5 | 0.371 | 0.00563 | -0.013 | 65.819
3 | 0.431 | 0.00586 | -0.014 | 73.604
3.5 | 0.491 | 0.00624 | -0.015 | 78.741
4 | 0.551 | 0.00682 | -0.016 | 80.697
4.5 | 0.61 | 0.00705 | -0.017 | 86.428
5 | 0.668 | 0.0073 | -0.018 | 91.444
5.5 | 0.724 | 0.00756 | -0.019 | 95.804
6 | 0.78 | 0.00776 | -0.02 | 100.471
6.5 | 0.832 | 0.00772 | -0.02 | 107.772
7 | 0.884 | 0.00802 | -0.021 | 110.106
7.5 | 0.932 | 0.00796 | -0.022 | 117.01
8 | 0.977 | 0.00887 | -0.023 | 110.186
8.5 | 1.02 | 0.00924 | -0.024 | 110.36
9 | 1.059 | 0.00961 | -0.024 | 110.159
9.5 | 1.094 | 0.01014 | -0.025 | 107.888
10 | 1.126 | 0.01058 | -0.026 | 106.472
10.5 | 1.151 | 0.01114 | -0.027 | 103.331
11 | 1.17 | 0.01173 | -0.028 | 99.704
11.5 | 1.184 | 0.01228 | -0.028 | 96.408
12 | 1.192 | 0.01303 | -0.029 | 91.467
12.5 | 1.195 | 0.01369 | -0.03 | 87.304
13 | 1.192 | 0.01476 | -0.03 | 80.754
13.5 | 1.184 | 0.01585 | -0.031 | 74.683
14 | 1.171 | 0.01699 | -0.032 | 68.952
14.5 | 1.153 | 0.01865 | -0.032 | 61.815
15 | 1.131 | 0.02028 | -0.033 | 55.774
15.5 | 1.105 | 0.02222 | -0.033 | 49.745
16 | 1.071 | 0.02618 | -0.034 | 40.91
16.5 | 1.035 | 0.03068 | -0.034 | 33.73
17 | 0.998 | 0.03562 | -0.034 | 28.029
17.5 | 0.947 | 0.04839 | -0.034 | 19.568

## 148. Re 20M Mach 0.10 (2)
BIGFOIL.COM POLAR EXPORT
NACA65-115 a=0.2
NACA65-115 a=0.2 |  |  |  | Cl Max: | 1.7443 | at alpha= | 20 | deg
XFOIL ncrit=9 |  |  |  | L/D Max: | 128.855 | at alpha= | 10.5 | deg
Re: | 20000000 |  |  | Cd Min: | 0.03771 | at alpha= | 20 | deg
Mach: | 0.1 |  |  | Cl=0 at alpha= | -0.59243 | deg
|  |  |  | @ Cl=0.1, Cd= | 0.0035008
|  |  |  | @ Cl=0.4, Cd= | 0.0052743
|  |  |  | @ Cl=0.6, Cd= | 0.0062449
alpha (deg) | Cl | Cd | Cm | Cl/Cd
-20 | -1.7343 | 0.02991 | -0.0452 | -57.984
-19.5 | -1.7181 | 0.02722 | -0.0436 | -63.119
-19 | -1.6988 | 0.02492 | -0.0419 | -68.1701
-18.5 | -1.6806 | 0.02265 | -0.0397 | -74.1987
-18 | -1.6615 | 0.02058 | -0.0372 | -80.7337
-17.5 | -1.6384 | 0.01895 | -0.0348 | -86.4591
-17 | -1.6156 | 0.01752 | -0.0317 | -92.2146
-16.5 | -1.5876 | 0.01635 | -0.0289 | -97.1009
-16 | -1.5591 | 0.01527 | -0.026 | -102.1022
-15.5 | -1.5279 | 0.01438 | -0.0231 | -106.2517
-15 | -1.4973 | 0.01356 | -0.0199 | -110.4204
-14.5 | -1.4662 | 0.01284 | -0.0164 | -114.19
-14 | -1.4367 | 0.01223 | -0.0123 | -117.4734
-13.5 | -1.4045 | 0.01174 | -0.0083 | -119.6337
-13 | -1.3611 | 0.01124 | -0.0066 | -121.0943
-12.5 | -1.3161 | 0.01073 | -0.005 | -122.6561
-12 | -1.2695 | 0.0102 | -0.0037 | -124.4608
-11.5 | -1.221 | 0.00974 | -0.0027 | -125.3593
-11 | -1.171 | 0.0093 | -0.002 | -125.914
-10.5 | -1.1192 | 0.00894 | -0.0016 | -125.1902
-10 | -1.0664 | 0.00862 | -0.0013 | -123.7123
-9.5 | -1.0128 | 0.0083 | -0.0012 | -122.0241
-9 | -0.9588 | 0.00801 | -0.0011 | -119.7004
-8.5 | -0.9047 | 0.00767 | -0.0011 | -117.9531
-8 | -0.8499 | 0.00738 | -0.0011 | -115.1626
-7.5 | -0.7941 | 0.00712 | -0.0014 | -111.5309
-7 | -0.7378 | 0.0069 | -0.0017 | -106.9275
-6.5 | -0.6813 | 0.00667 | -0.0021 | -102.1439
-6 | -0.6247 | 0.00644 | -0.0025 | -97.0031
-5.5 | -0.5674 | 0.00625 | -0.003 | -90.784
-5 | -0.5097 | 0.00607 | -0.0036 | -83.9703
-4.5 | -0.4522 | 0.00589 | -0.0042 | -76.7742
-4 | -0.3941 | 0.00573 | -0.0048 | -68.7784
-3.5 | -0.336 | 0.00557 | -0.0055 | -60.3232
-3 | -0.2777 | 0.00542 | -0.0062 | -51.2362
-2.5 | -0.2198 | 0.00525 | -0.0069 | -41.8667
-2 | -0.162 | 0.00502 | -0.0076 | -32.2709
-1.5 | -0.1042 | 0.00478 | -0.0082 | -21.7992
-1 | -0.0463 | 0.00456 | -0.009 | -10.1535
-0.5 | 0.0105 | 0.00414 | -0.0096 | 2.5362
0 | 0.0659 | 0.00353 | -0.0101 | 18.6686
0.5 | 0.1244 | 0.00348 | -0.011 | 35.7471
1.5 | 0.2378 | 0.00419 | -0.0122 | 56.7542
2 | 0.2932 | 0.0047 | -0.0126 | 62.383
2.5 | 0.3501 | 0.00502 | -0.0132 | 69.741
3 | 0.407 | 0.00531 | -0.0138 | 76.6478
3.5 | 0.4636 | 0.00563 | -0.0143 | 82.3446
4 | 0.5201 | 0.00593 | -0.0147 | 87.7066
4.5 | 0.577 | 0.00616 | -0.0152 | 93.6688
5 | 0.6339 | 0.00637 | -0.0157 | 99.5133
5.5 | 0.6908 | 0.00656 | -0.0162 | 105.3049
6 | 0.747 | 0.0068 | -0.0166 | 109.8529
6.5 | 0.8031 | 0.00702 | -0.017 | 114.4017
7 | 0.8585 | 0.00728 | -0.0172 | 117.9258
7.5 | 0.9132 | 0.00755 | -0.0174 | 120.9536
8 | 0.9678 | 0.00782 | -0.0175 | 123.7596
8.5 | 1.0215 | 0.0081 | -0.0175 | 126.1111
9 | 1.0739 | 0.00846 | -0.0172 | 126.9385
9.5 | 1.1256 | 0.0088 | -0.0169 | 127.9091
10 | 1.1769 | 0.00914 | -0.0164 | 128.7637
10.5 | 1.2267 | 0.00952 | -0.0157 | 128.855
11 | 1.2739 | 0.00997 | -0.0146 | 127.7733
11.5 | 1.319 | 0.01045 | -0.0132 | 126.2201
12 | 1.3622 | 0.01093 | -0.0114 | 124.6295
12.5 | 1.3934 | 0.01138 | -0.0072 | 122.4429
13 | 1.4221 | 0.01198 | -0.003 | 118.7062
13.5 | 1.4531 | 0.01267 | 0.0005 | 114.6882
14 | 1.482 | 0.01354 | 0.0039 | 109.4535
14.5 | 1.5068 | 0.01469 | 0.0076 | 102.5732
15 | 1.537 | 0.01567 | 0.0103 | 98.0855
15.5 | 1.5612 | 0.01689 | 0.0137 | 92.4334
16 | 1.5929 | 0.01812 | 0.0154 | 87.9084
16.5 | 1.6199 | 0.01963 | 0.0176 | 82.5217
17 | 1.6447 | 0.02135 | 0.0198 | 77.0351
17.5 | 1.6678 | 0.02327 | 0.0218 | 71.6717
18 | 1.6903 | 0.02533 | 0.0236 | 66.7311
18.5 | 1.7088 | 0.02778 | 0.0253 | 61.5119
19 | 1.721 | 0.03089 | 0.027 | 55.7138
19.5 | 1.7329 | 0.03418 | 0.0283 | 50.6992
20 | 1.7443 | 0.03771 | 0.0292 | 46.2556

## 149. Re 20M Mach 0.25 (1)
BIGFOIL.COM POLAR EXPORT
NACA65-115 a=0.2
NACA65-115 a=0.2 |  |  |  | Cl Max: | 1.135 | at alpha= | 11 | deg
JavaFoil+Calcfoil stall+Eppler ext transition |  |  |  | L/D Max: | 113.009 | at alpha= | 7 | deg
Re: | 20000000 |  |  | Cd Min: | 0.00512 | at alpha= | 0.5 | deg
Mach: | 0.25 |  |  | Cl=0 at alpha= | -0.53968 | deg
|  |  |  | @ Cl=0.1, Cd= | 0.0051938
|  |  |  | @ Cl=0.4, Cd= | 0.0058027
|  |  |  | @ Cl=0.6, Cd= | 0.0071234
alpha (deg) | Cl | Cd | Cm | Cl/Cd
-16.5 | -0.547 | 0.12349 | 0.009 | -4.433
-16 | -0.603 | 0.11719 | 0.009 | -5.148
-15.5 | -0.649 | 0.11005 | 0.009 | -5.894
-15 | -0.694 | 0.09665 | 0.01 | -7.18
-14.5 | -0.735 | 0.08677 | 0.01 | -8.473
-14 | -0.847 | 0.03502 | 0.013 | -24.191
-13.5 | -0.916 | 0.02035 | 0.013 | -45.028
-13 | -0.955 | 0.01637 | 0.013 | -58.327
-12.5 | -0.979 | 0.01463 | 0.012 | -66.933
-12 | -0.995 | 0.01333 | 0.011 | -74.6
-11.5 | -1.002 | 0.01239 | 0.01 | -80.877
-11 | -1.001 | 0.01158 | 0.01 | -86.482
-10.5 | -0.993 | 0.01094 | 0.009 | -90.822
-10 | -0.978 | 0.01036 | 0.008 | -94.465
-9.5 | -0.957 | 0.00985 | 0.007 | -97.175
-9 | -0.933 | 0.00958 | 0.006 | -97.361
-8.5 | -0.898 | 0.00902 | 0.006 | -99.602
-8 | -0.858 | 0.00863 | 0.005 | -99.492
-7.5 | -0.814 | 0.00827 | 0.004 | -98.426
-7 | -0.767 | 0.00798 | 0.003 | -96.106
-6.5 | -0.716 | 0.00769 | 0.002 | -93.159
-6 | -0.663 | 0.0074 | 0.001 | -89.647
-5.5 | -0.607 | 0.00718 | 0 | -84.61
-5 | -0.549 | 0.00695 | 0 | -79.056
-4.5 | -0.49 | 0.00678 | -0.001 | -72.237
-4 | -0.43 | 0.00663 | -0.002 | -64.828
-3.5 | -0.369 | 0.00646 | -0.003 | -57.105
-3 | -0.307 | 0.00627 | -0.004 | -49.039
-2.5 | -0.245 | 0.00619 | -0.005 | -39.632
-2 | -0.183 | 0.0056 | -0.006 | -32.725
-1.5 | -0.121 | 0.00545 | -0.007 | -22.152
-1 | -0.058 | 0.00537 | -0.008 | -10.8
-0.5 | 0.005 | 0.00531 | -0.008 | 0.921
0 | 0.068 | 0.00527 | -0.009 | 12.871
0.5 | 0.131 | 0.00512 | -0.01 | 25.528
1 | 0.194 | 0.00519 | -0.011 | 37.276
1.5 | 0.256 | 0.00533 | -0.012 | 48.126
2 | 0.319 | 0.00546 | -0.013 | 58.479
2.5 | 0.381 | 0.00572 | -0.014 | 66.624
3 | 0.443 | 0.00599 | -0.015 | 73.979
3.5 | 0.504 | 0.0064 | -0.016 | 78.864
4 | 0.565 | 0.00698 | -0.016 | 80.98
4.5 | 0.626 | 0.00723 | -0.017 | 86.491
5 | 0.685 | 0.00749 | -0.018 | 91.418
5.5 | 0.743 | 0.00778 | -0.019 | 95.479
6 | 0.798 | 0.00767 | -0.02 | 104.045
6.5 | 0.851 | 0.00764 | -0.021 | 111.352
7 | 0.901 | 0.00797 | -0.022 | 113.009
7.5 | 0.947 | 0.00885 | -0.023 | 106.996
8 | 0.99 | 0.00927 | -0.023 | 106.848
8.5 | 1.029 | 0.00974 | -0.024 | 105.622
9 | 1.064 | 0.01015 | -0.025 | 104.812
9.5 | 1.093 | 0.01069 | -0.026 | 102.271
10 | 1.117 | 0.01138 | -0.027 | 98.181
10.5 | 1.131 | 0.01201 | -0.027 | 94.13
11 | 1.135 | 0.01276 | -0.028 | 88.97
11.5 | 1.131 | 0.01372 | -0.029 | 82.438
12 | 1.119 | 0.0144 | -0.03 | 77.678
12.5 | 1.095 | 0.01586 | -0.03 | 69.055
13 | 1.066 | 0.01686 | -0.031 | 63.235
13.5 | 1.022 | 0.01938 | -0.031 | 52.766
14 | 0.973 | 0.02167 | -0.032 | 44.926
14.5 | 0.905 | 0.02861 | -0.032 | 31.629
15 | 0.75 | 0.09017 | -0.023 | 8.318
15.5 | 0.685 | 0.10677 | -0.021 | 6.42
16 | 0.626 | 0.1157 | -0.02 | 5.409

## 150. Re 20M Mach 0.25 (2)
BIGFOIL.COM POLAR EXPORT
NACA65-115 a=0.2
NACA65-115 a=0.2 |  |  |  | Cl Max: | 1.6994 | at alpha= | 19.5 | deg
XFOIL ncrit=9 |  |  |  | L/D Max: | 126.178 | at alpha= | 9.5 | deg
Re: | 20000000 |  |  | Cd Min: | 0.05624 | at alpha= | 20 | deg
Mach: | 0.25 |  |  | Cl=0 at alpha= | -0.59589 | deg
|  |  |  | @ Cl=0.1, Cd= | 0.0034643
|  |  |  | @ Cl=0.4, Cd= | 0.0052715
|  |  |  | @ Cl=0.6, Cd= | 0.0062784
alpha (deg) | Cl | Cd | Cm | Cl/Cd
-20 | -1.6593 | 0.05048 | -0.0634 | -32.8704
-19.5 | -1.67 | 0.04364 | -0.0641 | -38.2676
-19 | -1.6638 | 0.03876 | -0.0636 | -42.9257
-18.5 | -1.6561 | 0.0343 | -0.0624 | -48.2828
-18 | -1.648 | 0.03025 | -0.0604 | -54.4793
-17.5 | -1.6401 | 0.02653 | -0.0577 | -61.8206
-17 | -1.6197 | 0.02391 | -0.0549 | -67.7415
-16.5 | -1.5977 | 0.02168 | -0.0515 | -73.6946
-16 | -1.573 | 0.0197 | -0.0478 | -79.8477
-15.5 | -1.5466 | 0.01791 | -0.044 | -86.354
-15 | -1.516 | 0.01648 | -0.0402 | -91.9903
-14.5 | -1.4837 | 0.01523 | -0.0363 | -97.4196
-14 | -1.4507 | 0.01412 | -0.0322 | -102.7408
-13.5 | -1.4159 | 0.01321 | -0.0281 | -107.184
-13 | -1.3821 | 0.0124 | -0.0235 | -111.4597
-12.5 | -1.3502 | 0.01177 | -0.0182 | -114.7154
-12 | -1.3101 | 0.01119 | -0.0142 | -117.0777
-11.5 | -1.2626 | 0.01058 | -0.0116 | -119.3384
-11 | -1.2128 | 0.01001 | -0.0095 | -121.1588
-10.5 | -1.1605 | 0.00949 | -0.0078 | -122.2866
-10 | -1.1064 | 0.00906 | -0.0065 | -122.1192
-9.5 | -1.0507 | 0.00867 | -0.0056 | -121.188
-9 | -0.9942 | 0.00833 | -0.0049 | -119.3517
-8.5 | -0.9371 | 0.00799 | -0.0043 | -117.2841
-8 | -0.88 | 0.00765 | -0.0039 | -115.0327
-7.5 | -0.8224 | 0.00732 | -0.0036 | -112.3497
-7 | -0.7638 | 0.00706 | -0.0035 | -108.187
-6.5 | -0.7047 | 0.00683 | -0.0036 | -103.1772
-6 | -0.6457 | 0.00659 | -0.0038 | -97.9818
-5.5 | -0.5863 | 0.00635 | -0.004 | -92.3307
-5 | -0.5265 | 0.00617 | -0.0044 | -85.3323
-4.5 | -0.4666 | 0.00598 | -0.0049 | -78.0268
-4 | -0.4065 | 0.00579 | -0.0054 | -70.2073
-3.5 | -0.3463 | 0.00563 | -0.006 | -61.5098
-3 | -0.286 | 0.00547 | -0.0067 | -52.2852
-2.5 | -0.2261 | 0.0053 | -0.0073 | -42.6604
-2 | -0.1664 | 0.00506 | -0.008 | -32.8854
-1.5 | -0.1069 | 0.0048 | -0.0086 | -22.2708
-1 | -0.0472 | 0.00457 | -0.0093 | -10.3282
-0.5 | 0.0112 | 0.00411 | -0.0099 | 2.7251
0 | 0.0683 | 0.00348 | -0.0105 | 19.6264
0.5 | 0.1289 | 0.00345 | -0.0114 | 37.3623
1.5 | 0.2457 | 0.00417 | -0.0126 | 58.9209
2 | 0.3027 | 0.00472 | -0.013 | 64.1314
2.5 | 0.3612 | 0.00506 | -0.0135 | 71.3834
3 | 0.4199 | 0.00538 | -0.014 | 78.0483
3.5 | 0.4779 | 0.00573 | -0.0143 | 83.4031
4 | 0.5363 | 0.00604 | -0.0147 | 88.7914
4.5 | 0.5953 | 0.00626 | -0.0151 | 95.0958
5 | 0.6542 | 0.00649 | -0.0154 | 100.8012
5.5 | 0.7131 | 0.0067 | -0.0157 | 106.4328
6 | 0.7714 | 0.00695 | -0.0159 | 110.9928
6.5 | 0.8295 | 0.00719 | -0.016 | 115.3686
7 | 0.8866 | 0.00749 | -0.0159 | 118.3712
7.5 | 0.9437 | 0.00777 | -0.0157 | 121.4543
8 | 1 | 0.00808 | -0.0153 | 123.7624
8.5 | 1.0547 | 0.00845 | -0.0146 | 124.8166
9 | 1.1088 | 0.00884 | -0.0137 | 125.4299
9.5 | 1.1621 | 0.00921 | -0.0126 | 126.1781
10 | 1.2135 | 0.00964 | -0.0111 | 125.8817
10.5 | 1.2613 | 0.01016 | -0.009 | 124.1437
11 | 1.3044 | 0.0107 | -0.006 | 121.9065
11.5 | 1.3339 | 0.01123 | -0.0004 | 118.7801
12 | 1.3666 | 0.01194 | 0.004 | 114.4556
12.5 | 1.4004 | 0.01276 | 0.008 | 109.7492
13 | 1.4327 | 0.01377 | 0.012 | 104.045
13.5 | 1.464 | 0.01493 | 0.0158 | 98.0576
14 | 1.4907 | 0.01641 | 0.0198 | 90.841
14.5 | 1.5201 | 0.01787 | 0.0233 | 85.0644
15 | 1.5494 | 0.01939 | 0.0266 | 79.9072
15.5 | 1.5815 | 0.02111 | 0.0289 | 74.9171
16 | 1.6052 | 0.02339 | 0.0317 | 68.6276
16.5 | 1.6266 | 0.02599 | 0.0344 | 62.5856
17 | 1.6482 | 0.02877 | 0.0367 | 57.2888
17.5 | 1.662 | 0.03233 | 0.0388 | 51.4074
18 | 1.6761 | 0.03599 | 0.0406 | 46.5713
18.5 | 1.6897 | 0.03995 | 0.042 | 42.2954
19 | 1.6966 | 0.04467 | 0.0429 | 37.9807
19.5 | 1.6994 | 0.05006 | 0.0432 | 33.9473
20 | 1.6977 | 0.05624 | 0.0427 | 30.1867

## 151. Re 20M Mach 0.50 (1)
BIGFOIL.COM POLAR EXPORT
NACA65-115 a=0.2
NACA65-115 a=0.2 |  |  |  | Cl Max: | 1.129 | at alpha= | 20 | deg
JavaFoil+Calcfoil stall+Eppler ext transition |  |  |  | L/D Max: | 97.767 | at alpha= | 4.5 | deg
Re: | 20000000 |  |  | Cd Min: | 0.0052 | at alpha= | 0.5 | deg
Mach: | 0.5 |  |  | Cl=0 at alpha= | -0.53571 | deg
|  |  |  | @ Cl=0.1, Cd= | 0.0053249
|  |  |  | @ Cl=0.4, Cd= | 0.006013
|  |  |  | @ Cl=0.6, Cd= | 0.0073035
alpha (deg) | Cl | Cd | Cm | Cl/Cd
-20 | -1.078 | 0.18416 | 0.016 | -5.852
-19.5 | -1.049 | 0.17835 | 0.015 | -5.883
-19 | -1.022 | 0.17031 | 0.015 | -5.998
-18.5 | -0.994 | 0.16904 | 0.014 | -5.88
-18 | -0.966 | 0.16457 | 0.013 | -5.869
-17.5 | -0.941 | 0.14854 | 0.013 | -6.333
-17 | -0.913 | 0.13917 | 0.012 | -6.558
-16.5 | -0.884 | 0.14682 | 0.012 | -6.019
-16 | -0.857 | 0.12696 | 0.011 | -6.752
-15.5 | -0.831 | 0.12019 | 0.011 | -6.916
-15 | -0.804 | 0.10844 | 0.01 | -7.417
-14.5 | -0.779 | 0.09925 | 0.01 | -7.845
-14 | -0.751 | 0.09404 | 0.009 | -7.98
-13.5 | -0.727 | 0.0849 | 0.009 | -8.56
-13 | -0.696 | 0.08414 | 0.009 | -8.278
-12.5 | -0.678 | 0.07208 | 0.009 | -9.403
-12 | -0.75 | 0.0201 | 0.012 | -37.316
-11.5 | -0.729 | 0.01636 | 0.011 | -44.561
-11 | -0.701 | 0.01463 | 0.011 | -47.884
-10.5 | -0.553 | 0.07122 | 0.005 | -7.761
-10 | -0.529 | 0.06134 | 0.005 | -8.626
-9.5 | -0.602 | 0.01356 | 0.008 | -44.356
-9 | -0.573 | 0.01213 | 0.007 | -47.243
-8.5 | -0.542 | 0.01109 | 0.006 | -48.86
-8 | -0.415 | 0.05074 | 0.003 | -8.186
-7.5 | -0.757 | 0.01031 | 0.004 | -73.387
-7 | -0.776 | 0.00928 | 0.003 | -83.605
-6.5 | -0.754 | 0.00804 | 0.002 | -93.793
-6 | -0.716 | 0.00856 | 0.001 | -83.707
-5.5 | -0.664 | 0.00812 | 0 | -81.76
-5 | -0.605 | 0.00774 | 0 | -78.158
-4.5 | -0.542 | 0.00742 | -0.001 | -73.13
-4 | -0.477 | 0.00712 | -0.002 | -67.08
-3.5 | -0.411 | 0.00696 | -0.003 | -59.016
-3 | -0.343 | 0.00668 | -0.004 | -51.346
-2.5 | -0.274 | 0.00652 | -0.005 | -42.004
-2 | -0.205 | 0.00591 | -0.006 | -34.622
-1.5 | -0.135 | 0.00565 | -0.007 | -23.874
-1 | -0.065 | 0.00541 | -0.008 | -11.986
-0.5 | 0.005 | 0.00538 | -0.009 | 1.015
0 | 0.076 | 0.00539 | -0.01 | 14.073
0.5 | 0.146 | 0.0052 | -0.011 | 28.112
1 | 0.216 | 0.00541 | -0.012 | 39.985
1.5 | 0.287 | 0.00562 | -0.013 | 51.006
2 | 0.357 | 0.00577 | -0.014 | 61.845
2.5 | 0.426 | 0.00616 | -0.015 | 69.055
3 | 0.494 | 0.0065 | -0.016 | 76.04
3.5 | 0.563 | 0.00748 | -0.017 | 75.174
4 | 0.628 | 0.00717 | -0.018 | 87.69
4.5 | 0.693 | 0.00709 | -0.019 | 97.767
5 | 0.755 | 0.00829 | -0.02 | 91.096
5.5 | 0.812 | 0.00866 | -0.021 | 93.827
6 | 0.864 | 0.0091 | -0.022 | 94.943
6.5 | 0.908 | 0.00961 | -0.023 | 94.493
7 | 0.94 | 0.01029 | -0.024 | 91.289
7.5 | 0.95 | 0.01117 | -0.025 | 85.052
8 | 0.917 | 0.01204 | -0.026 | 76.192
8.5 | 0.607 | 0.01343 | -0.027 | 45.216
9 | 0.529 | 0.05737 | -0.014 | 9.219
9.5 | 0.672 | 0.01438 | -0.028 | 46.713
10 | 0.702 | 0.01551 | -0.029 | 45.259
10.5 | 0.727 | 0.01836 | -0.03 | 39.592
11 | 0.641 | 0.07088 | -0.018 | 9.048
11.5 | 0.795 | 0.01788 | -0.032 | 44.474
12 | 0.823 | 0.02007 | -0.032 | 40.998
12.5 | 0.848 | 0.0232 | -0.033 | 36.543
13 | 0.853 | 0.03358 | -0.032 | 25.387
13.5 | 0.777 | 0.09501 | -0.021 | 8.176
14 | 0.839 | 0.07291 | -0.028 | 11.503
14.5 | 0.832 | 0.103 | -0.022 | 8.079
15 | 0.859 | 0.11406 | -0.023 | 7.531
15.5 | 0.884 | 0.12734 | -0.023 | 6.941
16 | 0.911 | 0.13348 | -0.023 | 6.825
16.5 | 0.939 | 0.13923 | -0.024 | 6.741
17 | 0.968 | 0.14164 | -0.026 | 6.838
17.5 | 0.993 | 0.15664 | -0.026 | 6.339
18 | 1.021 | 0.16184 | -0.027 | 6.309
18.5 | 1.049 | 0.16273 | -0.028 | 6.448
19 | 1.078 | 0.16792 | -0.029 | 6.419
19.5 | 1.105 | 0.1768 | -0.03 | 6.248
20 | 1.129 | 0.20082 | -0.03 | 5.621

## 152. Re 20M Mach 0.50 (2)
BIGFOIL.COM POLAR EXPORT
NACA65-115 a=0.2
NACA65-115 a=0.2 |  |  |  | Cl Max: | 1.1657 | at alpha= | 9.5 | deg
XFOIL ncrit=9 |  |  |  | L/D Max: | 116.131 | at alpha= | 7 | deg
Re: | 20000000 |  |  | Cd Min: | 0.10919 | at alpha= | 14.5 | deg
Mach: | 0.5 |  |  | Cl=0 at alpha= | -0.60974 | deg
|  |  |  | @ Cl=0.1, Cd= | 0.003381
|  |  |  | @ Cl=0.4, Cd= | 0.0051849
|  |  |  | @ Cl=0.6, Cd= | 0.0064729
alpha (deg) | Cl | Cd | Cm | Cl/Cd
-13.5 | -0.7406 | 0.10078 | -0.0354 | -7.3487
-13 | -0.7539 | 0.08733 | -0.0441 | -8.6328
-12.5 | -0.7679 | 0.07362 | -0.0541 | -10.4306
-12 | -0.7907 | 0.06139 | -0.0628 | -12.8799
-11.5 | -0.8203 | 0.05077 | -0.0685 | -16.1572
-11 | -0.854 | 0.04165 | -0.071 | -20.5042
-10.5 | -0.8885 | 0.03389 | -0.0702 | -26.2172
-10 | -0.9219 | 0.02718 | -0.0662 | -33.9183
-9.5 | -0.9531 | 0.0212 | -0.0591 | -44.9575
-9 | -0.9773 | 0.01566 | -0.0498 | -62.4074
-8.5 | -0.9891 | 0.01171 | -0.0386 | -84.4663
-8 | -0.9833 | 0.00984 | -0.0265 | -99.9289
-7.5 | -0.9361 | 0.0087 | -0.02 | -107.5977
-7 | -0.8731 | 0.00807 | -0.0163 | -108.1908
-6.5 | -0.8058 | 0.00763 | -0.0137 | -105.6094
-6 | -0.7372 | 0.00725 | -0.0119 | -101.6828
-5.5 | -0.6679 | 0.00694 | -0.0106 | -96.2392
-5 | -0.5991 | 0.00662 | -0.0097 | -90.4985
-4.5 | -0.5296 | 0.00637 | -0.0092 | -83.1397
-4 | -0.4602 | 0.00615 | -0.009 | -74.8293
-3.5 | -0.3909 | 0.00592 | -0.009 | -66.0304
-3 | -0.3216 | 0.00572 | -0.0093 | -56.2238
-2.5 | -0.2526 | 0.00554 | -0.0097 | -45.5957
-2 | -0.1848 | 0.00525 | -0.0101 | -35.2
-1.5 | -0.118 | 0.00492 | -0.0105 | -23.9837
-1 | -0.0505 | 0.00463 | -0.0111 | -10.9071
0 | 0.0789 | 0.00339 | -0.0119 | 23.2743
0.5 | 0.1492 | 0.00336 | -0.0131 | 44.4048
1 | 0.219 | 0.00344 | -0.0141 | 63.6628
1.5 | 0.2837 | 0.00401 | -0.0144 | 70.7481
2 | 0.3463 | 0.00475 | -0.0144 | 72.9053
2.5 | 0.4105 | 0.00527 | -0.0143 | 77.8937
3 | 0.4753 | 0.00572 | -0.0142 | 83.0944
3.5 | 0.5395 | 0.00619 | -0.0137 | 87.1567
4 | 0.6058 | 0.0065 | -0.0134 | 93.2
4.5 | 0.673 | 0.00678 | -0.013 | 99.2625
5 | 0.7398 | 0.00707 | -0.0123 | 104.6393
5.5 | 0.8061 | 0.00739 | -0.0113 | 109.0798
6 | 0.8712 | 0.00775 | -0.0097 | 112.4129
6.5 | 0.9348 | 0.00814 | -0.0075 | 114.8403
7 | 0.9964 | 0.00858 | -0.0046 | 116.1305
7.5 | 1.0528 | 0.00908 | -0.0005 | 115.9471
8 | 1.0859 | 0.00976 | 0.0076 | 111.2602
8.5 | 1.1255 | 0.01073 | 0.0143 | 104.8928
9 | 1.1577 | 0.0122 | 0.0215 | 94.8934
9.5 | 1.1657 | 0.01491 | 0.0304 | 78.1824
10.5 | 1.1322 | 0.02406 | 0.0471 | 47.0574
11 | 1.1062 | 0.0303 | 0.0526 | 36.5083
11.5 | 1.07 | 0.03817 | 0.0553 | 28.0325
12 | 1.0349 | 0.04714 | 0.0551 | 21.9538
12.5 | 1.001 | 0.05734 | 0.0521 | 17.4573
13 | 0.9669 | 0.06917 | 0.0462 | 13.9786
13.5 | 0.94 | 0.08189 | 0.0382 | 11.4788
14 | 0.9185 | 0.09542 | 0.0288 | 9.6259
14.5 | 0.9017 | 0.10919 | 0.0194 | 8.2581