## index
index | Re | Mach | Datasource
1 | 50000 | 0 | JavaFoil+Calcfoil stall+Eppler ext transition
2 | 50000 | 0 | XFOIL ncrit=9
3 | 50000 | 0.1 | JavaFoil+Calcfoil stall+Eppler ext transition
4 | 50000 | 0.1 | XFOIL ncrit=9
5 | 50000 | 0.25 | JavaFoil+Calcfoil stall+Eppler ext transition
6 | 50000 | 0.25 | XFOIL ncrit=9
7 | 50000 | 0.5 | JavaFoil+Calcfoil stall+Eppler ext transition
8 | 50000 | 0.5 | XFOIL ncrit=9
9 | 100000 | 0 | JavaFoil+Calcfoil stall+Eppler ext transition
10 | 100000 | 0 | XFOIL ncrit=9
11 | 100000 | 0.1 | JavaFoil+Calcfoil stall+Eppler ext transition
12 | 100000 | 0.1 | XFOIL ncrit=9
13 | 100000 | 0.25 | JavaFoil+Calcfoil stall+Eppler ext transition
14 | 100000 | 0.25 | XFOIL ncrit=9
15 | 100000 | 0.5 | JavaFoil+Calcfoil stall+Eppler ext transition
16 | 100000 | 0.5 | XFOIL ncrit=9
17 | 250000 | 0 | JavaFoil+Calcfoil stall+Eppler ext transition
18 | 250000 | 0 | XFOIL ncrit=9
19 | 250000 | 0.1 | JavaFoil+Calcfoil stall+Eppler ext transition
20 | 250000 | 0.1 | XFOIL ncrit=9
21 | 250000 | 0.25 | JavaFoil+Calcfoil stall+Eppler ext transition
22 | 250000 | 0.25 | XFOIL ncrit=9
23 | 250000 | 0.5 | JavaFoil+Calcfoil stall+Eppler ext transition
24 | 250000 | 0.5 | XFOIL ncrit=9
25 | 500000 | 0 | JavaFoil+Calcfoil stall+Eppler ext transition
26 | 500000 | 0 | XFOIL ncrit=9
27 | 500000 | 0.1 | JavaFoil+Calcfoil stall+Eppler ext transition
28 | 500000 | 0.1 | XFOIL ncrit=9
29 | 500000 | 0.25 | JavaFoil+Calcfoil stall+Eppler ext transition
30 | 500000 | 0.25 | XFOIL ncrit=9
31 | 500000 | 0.5 | JavaFoil+Calcfoil stall+Eppler ext transition
32 | 500000 | 0.5 | XFOIL ncrit=9
33 | 750000 | 0 | JavaFoil+Calcfoil stall+Eppler ext transition
34 | 750000 | 0 | XFOIL ncrit=9
35 | 750000 | 0.1 | JavaFoil+Calcfoil stall+Eppler ext transition
36 | 750000 | 0.1 | XFOIL ncrit=9
37 | 750000 | 0.25 | JavaFoil+Calcfoil stall+Eppler ext transition
38 | 750000 | 0.25 | XFOIL ncrit=9
39 | 750000 | 0.5 | JavaFoil+Calcfoil stall+Eppler ext transition
40 | 750000 | 0.5 | XFOIL ncrit=9
41 | 1000000 | 0 | JavaFoil+Calcfoil stall+Eppler ext transition
42 | 1000000 | 0 | XFOIL ncrit=9
43 | 1000000 | 0.1 | JavaFoil+Calcfoil stall+Eppler ext transition
44 | 1000000 | 0.1 | XFOIL ncrit=9
45 | 1000000 | 0.25 | JavaFoil+Calcfoil stall+Eppler ext transition
46 | 1000000 | 0.25 | XFOIL ncrit=9
47 | 1000000 | 0.5 | JavaFoil+Calcfoil stall+Eppler ext transition
48 | 1000000 | 0.5 | XFOIL ncrit=9
49 | 2000000 | 0 | JavaFoil+Calcfoil stall+Eppler ext transition
50 | 2000000 | 0 | XFOIL ncrit=9
51 | 2000000 | 0.1 | JavaFoil+Calcfoil stall+Eppler ext transition
52 | 2000000 | 0.1 | XFOIL ncrit=9
53 | 2000000 | 0.25 | JavaFoil+Calcfoil stall+Eppler ext transition
54 | 2000000 | 0.25 | XFOIL ncrit=9
55 | 2000000 | 0.5 | JavaFoil+Calcfoil stall+Eppler ext transition
56 | 2000000 | 0.5 | XFOIL ncrit=9
57 | 3000000 | 0 | JavaFoil+Calcfoil stall+Eppler ext transition
58 | 3000000 | 0 | XFOIL ncrit=9
59 | 3000000 | 0.1 | JavaFoil+Calcfoil stall+Eppler ext transition
60 | 3000000 | 0.1 | XFOIL ncrit=9
61 | 3000000 | 0.25 | JavaFoil+Calcfoil stall+Eppler ext transition
62 | 3000000 | 0.25 | XFOIL ncrit=9
63 | 3000000 | 0.5 | JavaFoil+Calcfoil stall+Eppler ext transition
64 | 3000000 | 0.5 | XFOIL ncrit=9
65 | 4000000 | 0 | JavaFoil+Calcfoil stall+Eppler ext transition
66 | 4000000 | 0 | XFOIL ncrit=9
67 | 4000000 | 0.1 | JavaFoil+Calcfoil stall+Eppler ext transition
68 | 4000000 | 0.1 | XFOIL ncrit=9
69 | 4000000 | 0.25 | JavaFoil+Calcfoil stall+Eppler ext transition
70 | 4000000 | 0.25 | XFOIL ncrit=9
71 | 4000000 | 0.5 | JavaFoil+Calcfoil stall+Eppler ext transition
72 | 4000000 | 0.5 | XFOIL ncrit=9
73 | 5000000 | 0 | JavaFoil+Calcfoil stall+Eppler ext transition
74 | 5000000 | 0 | XFOIL ncrit=9
75 | 5000000 | 0.1 | JavaFoil+Calcfoil stall+Eppler ext transition
76 | 5000000 | 0.1 | XFOIL ncrit=9
77 | 5000000 | 0.25 | JavaFoil+Calcfoil stall+Eppler ext transition
78 | 5000000 | 0.25 | XFOIL ncrit=9
79 | 5000000 | 0.5 | JavaFoil+Calcfoil stall+Eppler ext transition
80 | 5000000 | 0.5 | XFOIL ncrit=9
81 | 6000000 | 0 | JavaFoil+Calcfoil stall+Eppler ext transition
82 | 6000000 | 0 | XFOIL ncrit=9
83 | 6000000 | 0.1 | JavaFoil+Calcfoil stall+Eppler ext transition
84 | 6000000 | 0.1 | XFOIL ncrit=9
85 | 6000000 | 0.25 | JavaFoil+Calcfoil stall+Eppler ext transition
86 | 6000000 | 0.25 | XFOIL ncrit=9
87 | 6000000 | 0.5 | JavaFoil+Calcfoil stall+Eppler ext transition
88 | 6000000 | 0.5 | XFOIL ncrit=9
89 | 7000000 | 0 | JavaFoil+Calcfoil stall+Eppler ext transition
90 | 7000000 | 0 | XFOIL ncrit=9
91 | 7000000 | 0.1 | JavaFoil+Calcfoil stall+Eppler ext transition
92 | 7000000 | 0.1 | XFOIL ncrit=9
93 | 7000000 | 0.25 | JavaFoil+Calcfoil stall+Eppler ext transition
94 | 7000000 | 0.25 | XFOIL ncrit=9
95 | 7000000 | 0.5 | JavaFoil+Calcfoil stall+Eppler ext transition
96 | 7000000 | 0.5 | XFOIL ncrit=9
97 | 8000000 | 0 | JavaFoil+Calcfoil stall+Eppler ext transition
98 | 8000000 | 0 | XFOIL ncrit=9
99 | 8000000 | 0.1 | JavaFoil+Calcfoil stall+Eppler ext transition
100 | 8000000 | 0.1 | XFOIL ncrit=9
101 | 8000000 | 0.25 | JavaFoil+Calcfoil stall+Eppler ext transition
102 | 8000000 | 0.25 | XFOIL ncrit=9
103 | 8000000 | 0.5 | JavaFoil+Calcfoil stall+Eppler ext transition
104 | 8000000 | 0.5 | XFOIL ncrit=9
105 | 10000000 | 0 | JavaFoil+Calcfoil stall+Eppler ext transition
106 | 10000000 | 0 | XFOIL ncrit=9
107 | 10000000 | 0.1 | JavaFoil+Calcfoil stall+Eppler ext transition
108 | 10000000 | 0.1 | XFOIL ncrit=9
109 | 10000000 | 0.25 | JavaFoil+Calcfoil stall+Eppler ext transition
110 | 10000000 | 0.25 | XFOIL ncrit=9
111 | 10000000 | 0.5 | JavaFoil+Calcfoil stall+Eppler ext transition
112 | 10000000 | 0.5 | XFOIL ncrit=9
113 | 12000000 | 0 | JavaFoil+Calcfoil stall+Eppler ext transition
114 | 12000000 | 0 | XFOIL ncrit=9
115 | 12000000 | 0.1 | JavaFoil+Calcfoil stall+Eppler ext transition
116 | 12000000 | 0.1 | XFOIL ncrit=9
117 | 12000000 | 0.25 | JavaFoil+Calcfoil stall+Eppler ext transition
118 | 12000000 | 0.25 | XFOIL ncrit=9
119 | 12000000 | 0.5 | JavaFoil+Calcfoil stall+Eppler ext transition
120 | 12000000 | 0.5 | XFOIL ncrit=9
121 | 14000000 | 0 | JavaFoil+Calcfoil stall+Eppler ext transition
122 | 14000000 | 0 | XFOIL ncrit=9
123 | 14000000 | 0.1 | JavaFoil+Calcfoil stall+Eppler ext transition
124 | 14000000 | 0.1 | XFOIL ncrit=9
125 | 14000000 | 0.25 | JavaFoil+Calcfoil stall+Eppler ext transition
126 | 14000000 | 0.25 | XFOIL ncrit=9
127 | 14000000 | 0.5 | JavaFoil+Calcfoil stall+Eppler ext transition
128 | 14000000 | 0.5 | XFOIL ncrit=9
129 | 16000000 | 0 | JavaFoil+Calcfoil stall+Eppler ext transition
130 | 16000000 | 0 | XFOIL ncrit=9
131 | 16000000 | 0.1 | JavaFoil+Calcfoil stall+Eppler ext transition
132 | 16000000 | 0.1 | XFOIL ncrit=9
133 | 16000000 | 0.25 | JavaFoil+Calcfoil stall+Eppler ext transition
134 | 16000000 | 0.25 | XFOIL ncrit=9
135 | 16000000 | 0.5 | JavaFoil+Calcfoil stall+Eppler ext transition
136 | 16000000 | 0.5 | XFOIL ncrit=9
137 | 18000000 | 0 | JavaFoil+Calcfoil stall+Eppler ext transition
138 | 18000000 | 0 | XFOIL ncrit=9
139 | 18000000 | 0.1 | JavaFoil+Calcfoil stall+Eppler ext transition
140 | 18000000 | 0.1 | XFOIL ncrit=9
141 | 18000000 | 0.25 | JavaFoil+Calcfoil stall+Eppler ext transition
142 | 18000000 | 0.25 | XFOIL ncrit=9
143 | 18000000 | 0.5 | JavaFoil+Calcfoil stall+Eppler ext transition
144 | 18000000 | 0.5 | XFOIL ncrit=9
145 | 20000000 | 0 | JavaFoil+Calcfoil stall+Eppler ext transition
146 | 20000000 | 0 | XFOIL ncrit=9
147 | 20000000 | 0.1 | JavaFoil+Calcfoil stall+Eppler ext transition
148 | 20000000 | 0.1 | XFOIL ncrit=9
149 | 20000000 | 0.25 | JavaFoil+Calcfoil stall+Eppler ext transition
150 | 20000000 | 0.25 | XFOIL ncrit=9
151 | 20000000 | 0.5 | JavaFoil+Calcfoil stall+Eppler ext transition
152 | 20000000 | 0.5 | XFOIL ncrit=9

## 1. Re 50k Mach 0.00 (1)
BIGFOIL.COM POLAR EXPORT
NACA67-509 a=0.8
NACA67-509 a=0.8 |  |  |  | Cl Max: | 0.941 | at alpha= | 8 | deg
JavaFoil+Calcfoil stall+Eppler ext transition |  |  |  | L/D Max: | 43.056 | at alpha= | 3 | deg
Re: | 50000 |  |  | Cd Min: | 0.01634 | at alpha= | -0.5 | deg
Mach: | 0 |  |  | Cl=0 at alpha= | -3.9674 | deg
|  |  |  | @ Cl=0.1, Cd= | 0.040222
|  |  |  | @ Cl=0.4, Cd= | 0.016353
|  |  |  | @ Cl=0.6, Cd= | 0.017777
alpha (deg) | Cl | Cd | Cm | Cl/Cd
-16.5 | -0.25 | 0.52157 | -0.024 | -0.48
-16 | -0.264 | 0.44331 | -0.024 | -0.596
-15.5 | -0.279 | 0.40692 | -0.023 | -0.685
-15 | -0.294 | 0.3637 | -0.024 | -0.807
-14.5 | -0.308 | 0.33533 | -0.024 | -0.92
-14 | -0.323 | 0.29517 | -0.025 | -1.094
-13.5 | -0.337 | 0.26601 | -0.025 | -1.267
-13 | -0.35 | 0.23672 | -0.025 | -1.48
-12.5 | -0.362 | 0.23008 | -0.026 | -1.575
-12 | -0.372 | 0.20605 | -0.025 | -1.807
-11.5 | -0.38 | 0.18131 | -0.026 | -2.095
-11 | -0.38 | 0.15771 | -0.026 | -2.407
-10.5 | -0.376 | 0.13629 | -0.027 | -2.759
-10 | -0.369 | 0.12327 | -0.027 | -2.995
-9.5 | -0.358 | 0.11148 | -0.027 | -3.216
-9 | -0.344 | 0.102 | -0.028 | -3.372
-8.5 | -0.325 | 0.09067 | -0.028 | -3.587
-8 | -0.303 | 0.08178 | -0.029 | -3.699
-7.5 | -0.276 | 0.0766 | -0.029 | -3.6
-7 | -0.245 | 0.07006 | -0.029 | -3.501
-6.5 | -0.211 | 0.06405 | -0.03 | -3.298
-6 | -0.174 | 0.05781 | -0.032 | -3.012
-5.5 | -0.134 | 0.05344 | -0.033 | -2.512
-5 | -0.092 | 0.04976 | -0.033 | -1.851
-4.5 | -0.048 | 0.04717 | -0.034 | -1.021
-4 | -0.003 | 0.04438 | -0.035 | -0.064
-3.5 | 0.043 | 0.0422 | -0.036 | 1.031
-3 | 0.09 | 0.04053 | -0.037 | 2.228
-2.5 | 0.137 | 0.03908 | -0.038 | 3.518
-2 | 0.185 | 0.0378 | -0.04 | 4.894
-1.5 | 0.234 | 0.03616 | -0.049 | 6.468
-1 | 0.348 | 0.01649 | -0.095 | 21.115
-0.5 | 0.405 | 0.01634 | -0.095 | 24.787
0 | 0.451 | 0.01718 | -0.095 | 26.23
0.5 | 0.507 | 0.01739 | -0.096 | 29.172
1 | 0.564 | 0.01761 | -0.097 | 32.01
1.5 | 0.618 | 0.01786 | -0.098 | 34.622
2 | 0.674 | 0.01812 | -0.099 | 37.176
2.5 | 0.728 | 0.01846 | -0.099 | 39.467
3 | 0.782 | 0.01816 | -0.1 | 43.056
3.5 | 0.852 | 0.02101 | -0.103 | 40.56
4 | 0.903 | 0.02166 | -0.104 | 41.669
4.5 | 0.779 | 0.03991 | -0.049 | 19.512
5 | 0.814 | 0.04289 | -0.044 | 18.978
5.5 | 0.847 | 0.0457 | -0.041 | 18.541
6 | 0.877 | 0.04976 | -0.038 | 17.628
6.5 | 0.903 | 0.05456 | -0.036 | 16.558
7 | 0.925 | 0.06047 | -0.035 | 15.3
7.5 | 0.938 | 0.06661 | -0.034 | 14.086
8 | 0.941 | 0.07381 | -0.034 | 12.745
8.5 | 0.935 | 0.0818 | -0.033 | 11.436
9 | 0.923 | 0.09077 | -0.032 | 10.165
9.5 | 0.903 | 0.09996 | -0.032 | 9.034
10 | 0.877 | 0.10856 | -0.031 | 8.08
10.5 | 0.846 | 0.12178 | -0.031 | 6.948
11 | 0.811 | 0.13504 | -0.031 | 6.006
11.5 | 0.773 | 0.15739 | -0.031 | 4.911
12 | 0.733 | 0.16986 | -0.031 | 4.315
12.5 | 0.692 | 0.18639 | -0.032 | 3.714
13 | 0.651 | 0.2008 | -0.031 | 3.243

## 2. Re 50k Mach 0.00 (2)
BIGFOIL.COM POLAR EXPORT
NACA67-509 a=0.8
NACA67-509 a=0.8 |  |  |  | Cl Max: | 1.1212 | at alpha= | 9 | deg
XFOIL ncrit=9 |  |  |  | L/D Max: | 26.6324 | at alpha= | 7 | deg
Re: | 50000 |  |  | Cd Min: | 0.17828 | at alpha= | 14 | deg
Mach: | 0 |  |  | Cl=0 at alpha= | 0.2186 | deg
|  |  |  | @ Cl=0.1, Cd= | 0.027305
|  |  |  | @ Cl=0.4, Cd= | 0.041647
|  |  |  | @ Cl=0.6, Cd= | 0.047506
alpha (deg) | Cl | Cd | Cm | Cl/Cd
-10 | -0.4672 | 0.13449 | -0.0283 | -3.4739
-9.5 | -0.458 | 0.1269 | -0.0255 | -3.6091
-9 | -0.4946 | 0.12587 | -0.0256 | -3.9295
-8.5 | -0.4889 | 0.11863 | -0.0225 | -4.1212
-8 | -0.4915 | 0.11255 | -0.0195 | -4.3669
-7.5 | -0.503 | 0.10736 | -0.0162 | -4.6852
-7 | -0.5226 | 0.10262 | -0.0125 | -5.0926
-6.5 | -0.5397 | 0.09742 | -0.0112 | -5.5399
-6 | -0.5434 | 0.09129 | -0.0081 | -5.9525
-5.5 | -0.546 | 0.08527 | -0.0039 | -6.4032
-5 | -0.5472 | 0.0795 | 0.0021 | -6.883
-4.5 | -0.1146 | 0.05695 | -0.0227 | -2.0123
-4 | -0.2254 | 0.05935 | 0.0059 | -3.7978
-3.5 | -0.3301 | 0.05938 | 0.0261 | -5.5591
-3 | -0.4284 | 0.05748 | 0.0424 | -7.453
-2.5 | -0.2836 | 0.03863 | -0.0374 | -7.3414
-2 | -0.2255 | 0.03453 | -0.0369 | -6.5306
-1.5 | -0.1724 | 0.03203 | -0.0357 | -5.3825
-1 | -0.1216 | 0.0298 | -0.0338 | -4.0805
-0.5 | -0.0697 | 0.02832 | -0.0326 | -2.4612
0 | -0.0188 | 0.0249 | -0.0299 | -0.75502
0.5 | 0.0242 | 0.02566 | -0.0287 | 0.9431
1 | 0.0664 | 0.02652 | -0.0277 | 2.5038
1.5 | 0.1079 | 0.02749 | -0.0268 | 3.9251
2 | 0.1485 | 0.02858 | -0.0259 | 5.1959
2.5 | 0.1882 | 0.02981 | -0.0251 | 6.3133
3 | 0.2268 | 0.03119 | -0.0244 | 7.2716
3.5 | 0.2642 | 0.03273 | -0.0237 | 8.0721
4 | 0.3001 | 0.03447 | -0.0232 | 8.7061
4.5 | 0.3344 | 0.03645 | -0.0228 | 9.1742
5 | 0.3668 | 0.03871 | -0.0225 | 9.4756
5.5 | 0.3969 | 0.04131 | -0.0225 | 9.6078
6 | 0.4245 | 0.04431 | -0.0228 | 9.5802
6.5 | 0.6513 | 0.04844 | -0.0508 | 13.4455
7 | 0.8541 | 0.03207 | -0.0395 | 26.6324
7.5 | 1.0355 | 0.0412 | -0.0563 | 25.1335
8 | 1.0936 | 0.04912 | -0.0561 | 22.2638
8.5 | 1.1178 | 0.05615 | -0.05 | 19.9074
9 | 1.1212 | 0.06491 | -0.0426 | 17.2731
9.5 | 1.1041 | 0.07363 | -0.0348 | 14.9952
10 | 1.0689 | 0.08294 | -0.0279 | 12.8876
10.5 | 1.0007 | 0.09233 | -0.0235 | 10.8383
11 | 0.9238 | 0.10699 | -0.0295 | 8.6345
12 | 0.8233 | 0.14642 | -0.0623 | 5.6229
12.5 | 0.8308 | 0.15432 | -0.0627 | 5.3836
13 | 0.8554 | 0.16378 | -0.0626 | 5.2229
13.5 | 0.8456 | 0.17032 | -0.0658 | 4.9648
14 | 0.8585 | 0.17828 | -0.0673 | 4.8155

## 3. Re 50k Mach 0.10 (1)
BIGFOIL.COM POLAR EXPORT
NACA67-509 a=0.8
NACA67-509 a=0.8 |  |  |  | Cl Max: | 0.938 | at alpha= | 7.5 | deg
JavaFoil+Calcfoil stall+Eppler ext transition |  |  |  | L/D Max: | 43.081 | at alpha= | 3 | deg
Re: | 50000 |  |  | Cd Min: | 0.01637 | at alpha= | -0.5 | deg
Mach: | 0.1 |  |  | Cl=0 at alpha= | -3.9681 | deg
|  |  |  | @ Cl=0.1, Cd= | 0.040321
|  |  |  | @ Cl=0.4, Cd= | 0.016385
|  |  |  | @ Cl=0.6, Cd= | 0.017794
alpha (deg) | Cl | Cd | Cm | Cl/Cd
-16 | -0.226 | 0.51865 | -0.024 | -0.435
-15.5 | -0.242 | 0.49614 | -0.024 | -0.487
-15 | -0.258 | 0.41811 | -0.025 | -0.617
-14.5 | -0.275 | 0.35615 | -0.025 | -0.772
-14 | -0.292 | 0.32186 | -0.025 | -0.907
-13.5 | -0.309 | 0.28622 | -0.025 | -1.078
-13 | -0.325 | 0.27451 | -0.025 | -1.182
-12.5 | -0.339 | 0.2402 | -0.026 | -1.413
-12 | -0.352 | 0.21235 | -0.025 | -1.66
-11.5 | -0.363 | 0.18822 | -0.026 | -1.929
-11 | -0.366 | 0.16105 | -0.026 | -2.269
-10.5 | -0.365 | 0.14399 | -0.027 | -2.532
-10 | -0.36 | 0.1293 | -0.027 | -2.785
-9.5 | -0.352 | 0.11695 | -0.028 | -3.006
-9 | -0.339 | 0.10302 | -0.028 | -3.289
-8.5 | -0.322 | 0.09136 | -0.028 | -3.522
-8 | -0.3 | 0.08455 | -0.029 | -3.552
-7.5 | -0.275 | 0.07887 | -0.029 | -3.481
-7 | -0.245 | 0.07068 | -0.029 | -3.463
-6.5 | -0.211 | 0.0628 | -0.031 | -3.364
-6 | -0.174 | 0.05749 | -0.032 | -3.033
-5.5 | -0.135 | 0.05397 | -0.033 | -2.494
-5 | -0.092 | 0.04998 | -0.034 | -1.849
-4.5 | -0.048 | 0.04687 | -0.034 | -1.032
-4 | -0.003 | 0.04455 | -0.035 | -0.064
-3.5 | 0.044 | 0.04233 | -0.036 | 1.032
-3 | 0.091 | 0.04062 | -0.037 | 2.233
-2.5 | 0.138 | 0.03906 | -0.038 | 3.536
-2 | 0.186 | 0.03785 | -0.04 | 4.911
-1.5 | 0.235 | 0.03631 | -0.049 | 6.471
-1 | 0.35 | 0.01649 | -0.095 | 21.213
-0.5 | 0.407 | 0.01637 | -0.095 | 24.851
0 | 0.453 | 0.01724 | -0.096 | 26.274
0.5 | 0.51 | 0.01741 | -0.097 | 29.272
1 | 0.566 | 0.01767 | -0.098 | 32.054
1.5 | 0.621 | 0.01787 | -0.098 | 34.771
2 | 0.677 | 0.01814 | -0.099 | 37.321
2.5 | 0.732 | 0.0185 | -0.1 | 39.57
3 | 0.786 | 0.01824 | -0.101 | 43.081
3.5 | 0.856 | 0.02108 | -0.104 | 40.609
4 | 0.907 | 0.02175 | -0.104 | 41.686
4.5 | 0.782 | 0.04005 | -0.049 | 19.526
5 | 0.817 | 0.04305 | -0.044 | 18.985
5.5 | 0.85 | 0.04592 | -0.041 | 18.518
6 | 0.88 | 0.05006 | -0.038 | 17.574
6.5 | 0.905 | 0.05532 | -0.036 | 16.366
7 | 0.926 | 0.05998 | -0.035 | 15.44
7.5 | 0.938 | 0.06812 | -0.034 | 13.763
8 | 0.938 | 0.07388 | -0.034 | 12.692
8.5 | 0.929 | 0.08417 | -0.033 | 11.042
9 | 0.913 | 0.09194 | -0.033 | 9.932
9.5 | 0.889 | 0.10651 | -0.032 | 8.349
10 | 0.859 | 0.11354 | -0.031 | 7.564
10.5 | 0.823 | 0.13111 | -0.031 | 6.276
11 | 0.783 | 0.14791 | -0.031 | 5.292
11.5 | 0.74 | 0.16246 | -0.03 | 4.552
12 | 0.695 | 0.17237 | -0.031 | 4.031
12.5 | 0.649 | 0.20127 | -0.032 | 3.226

## 4. Re 50k Mach 0.10 (2)
BIGFOIL.COM POLAR EXPORT
NACA67-509 a=0.8
NACA67-509 a=0.8 |  |  |  | Cl Max: | 1.1176 | at alpha= | 8.5 | deg
XFOIL ncrit=9 |  |  |  | L/D Max: | 26.508 | at alpha= | 7 | deg
Re: | 50000 |  |  | Cd Min: | 0.17114 | at alpha= | 13.5 | deg
Mach: | 0.1 |  |  | Cl=0 at alpha= | 0.22926 | deg
|  |  |  | @ Cl=0.1, Cd= | 0.027391
|  |  |  | @ Cl=0.4, Cd= | 0.041623
|  |  |  | @ Cl=0.6, Cd= | 0.044423
alpha (deg) | Cl | Cd | Cm | Cl/Cd
-10.5 | -0.4463 | 0.13727 | -0.0283 | -3.2513
-10 | -0.4705 | 0.13561 | -0.0285 | -3.4695
-9.5 | -0.4588 | 0.12757 | -0.0257 | -3.5965
-9 | -0.4657 | 0.1222 | -0.024 | -3.811
-8.5 | -0.4928 | 0.11969 | -0.0228 | -4.1173
-8 | -0.4948 | 0.11348 | -0.0197 | -4.3602
-7.5 | -0.5046 | 0.1081 | -0.0163 | -4.6679
-7 | -0.5224 | 0.10324 | -0.0126 | -5.0601
-6.5 | -0.5441 | 0.0983 | -0.012 | -5.5351
-6 | -0.5468 | 0.09209 | -0.0087 | -5.9377
-5.5 | -0.5469 | 0.08598 | -0.0037 | -6.3608
-5 | -0.5461 | 0.08009 | 0.0031 | -6.8186
-4.5 | -0.115 | 0.05722 | -0.0228 | -2.0098
-4 | -0.2265 | 0.05968 | 0.006 | -3.7952
-3.5 | -0.3318 | 0.05966 | 0.0262 | -5.5615
-3 | -0.3563 | 0.04581 | -0.0352 | -7.7778
-2.5 | -0.2868 | 0.03897 | -0.0374 | -7.3595
-2 | -0.2281 | 0.03478 | -0.037 | -6.5584
-1.5 | -0.1747 | 0.03221 | -0.0358 | -5.4238
-1 | -0.1236 | 0.02995 | -0.034 | -4.1269
-0.5 | -0.0713 | 0.02846 | -0.0327 | -2.5053
0 | -0.0199 | 0.02497 | -0.03 | -0.79696
0.5 | 0.0235 | 0.02573 | -0.0288 | 0.91333
1 | 0.0659 | 0.02659 | -0.0278 | 2.4784
1.5 | 0.1076 | 0.02757 | -0.0268 | 3.9028
2 | 0.1483 | 0.02867 | -0.026 | 5.1727
2.5 | 0.1882 | 0.02991 | -0.0252 | 6.2922
3 | 0.227 | 0.0313 | -0.0244 | 7.2524
3.5 | 0.2645 | 0.03286 | -0.0238 | 8.0493
4 | 0.3005 | 0.03461 | -0.0233 | 8.6825
4.5 | 0.3349 | 0.03661 | -0.0229 | 9.1478
5 | 0.3674 | 0.03889 | -0.0226 | 9.4472
5.5 | 0.3976 | 0.04151 | -0.0226 | 9.5784
6 | 0.5282 | 0.04766 | -0.0406 | 11.0827
7 | 0.8631 | 0.03256 | -0.04 | 26.508
7.5 | 1.0402 | 0.04175 | -0.056 | 24.915
8 | 1.0963 | 0.04974 | -0.0555 | 22.0406
8.5 | 1.1176 | 0.05671 | -0.049 | 19.7073
9 | 1.1174 | 0.06528 | -0.0414 | 17.117
9.5 | 1.0961 | 0.0737 | -0.0334 | 14.8725
10 | 1.0829 | 0.08489 | -0.0289 | 12.7565
10.5 | 1.0082 | 0.09288 | -0.023 | 10.8549
11 | 0.9314 | 0.10698 | -0.0284 | 8.7063
11.5 | 0.8209 | 0.13834 | -0.0614 | 5.9339
12 | 0.825 | 0.14715 | -0.0625 | 5.6065
12.5 | 0.8329 | 0.15512 | -0.063 | 5.3694
13 | 0.8501 | 0.16379 | -0.0635 | 5.1902
13.5 | 0.8478 | 0.17114 | -0.0661 | 4.9538

## 5. Re 50k Mach 0.25 (1)
BIGFOIL.COM POLAR EXPORT
NACA67-509 a=0.8
NACA67-509 a=0.8 |  |  |  | Cl Max: | 0.929 | at alpha= | 4 | deg
JavaFoil+Calcfoil stall+Eppler ext transition |  |  |  | L/D Max: | 41.943 | at alpha= | 3 | deg
Re: | 50000 |  |  | Cd Min: | 0.01656 | at alpha= | -0.5 | deg
Mach: | 0.25 |  |  | Cl=0 at alpha= | -3.9688 | deg
|  |  |  | @ Cl=0.1, Cd= | 0.040799
|  |  |  | @ Cl=0.4, Cd= | 0.016584
|  |  |  | @ Cl=0.6, Cd= | 0.01797
alpha (deg) | Cl | Cd | Cm | Cl/Cd
-14 | -0.057 | 0.34344 | -0.029 | -0.165
-13.5 | -0.054 | 0.30229 | -0.03 | -0.179
-13 | -0.051 | 0.26944 | -0.029 | -0.19
-12.5 | -0.098 | 0.78372 | -0.026 | -0.126
-12 | -0.162 | 0.48718 | -0.027 | -0.332
-11.5 | -0.208 | 0.3555 | -0.028 | -0.584
-11 | -0.238 | 0.26194 | -0.028 | -0.907
-10.5 | -0.261 | 0.21171 | -0.029 | -1.235
-10 | -0.279 | 0.18054 | -0.029 | -1.546
-9.5 | -0.29 | 0.15137 | -0.029 | -1.917
-9 | -0.294 | 0.12645 | -0.029 | -2.327
-8.5 | -0.291 | 0.10714 | -0.029 | -2.716
-8 | -0.28 | 0.09386 | -0.029 | -2.988
-7.5 | -0.263 | 0.08227 | -0.029 | -3.197
-7 | -0.239 | 0.07334 | -0.03 | -3.261
-6.5 | -0.209 | 0.06637 | -0.031 | -3.156
-6 | -0.175 | 0.06048 | -0.033 | -2.89
-5.5 | -0.136 | 0.0551 | -0.033 | -2.469
-5 | -0.094 | 0.05173 | -0.035 | -1.817
-4.5 | -0.049 | 0.04789 | -0.035 | -1.031
-4 | -0.003 | 0.0452 | -0.036 | -0.064
-3.5 | 0.045 | 0.04284 | -0.037 | 1.045
-3 | 0.093 | 0.04103 | -0.038 | 2.269
-2.5 | 0.142 | 0.03941 | -0.039 | 3.598
-2 | 0.191 | 0.03815 | -0.041 | 5.003
-1.5 | 0.241 | 0.03672 | -0.048 | 6.559
-1 | 0.359 | 0.01664 | -0.098 | 21.603
-0.5 | 0.418 | 0.01656 | -0.098 | 25.227
0 | 0.465 | 0.01744 | -0.098 | 26.679
0.5 | 0.524 | 0.01766 | -0.099 | 29.646
1 | 0.582 | 0.01789 | -0.1 | 32.524
1.5 | 0.638 | 0.01814 | -0.101 | 35.188
2 | 0.695 | 0.01846 | -0.102 | 37.662
2.5 | 0.752 | 0.01882 | -0.103 | 39.94
3 | 0.807 | 0.01923 | -0.103 | 41.943
3.5 | 0.878 | 0.0216 | -0.106 | 40.663
4 | 0.929 | 0.02228 | -0.107 | 41.701
4.5 | 0.8 | 0.04048 | -0.049 | 19.772
5 | 0.835 | 0.04358 | -0.044 | 19.159
5.5 | 0.866 | 0.04728 | -0.041 | 18.321
6 | 0.892 | 0.05169 | -0.037 | 17.259
6.5 | 0.913 | 0.05729 | -0.036 | 15.929
7 | 0.926 | 0.0643 | -0.035 | 14.402
7.5 | 0.925 | 0.0737 | -0.034 | 12.557
8 | 0.907 | 0.0836 | -0.034 | 10.852
8.5 | 0.875 | 0.09315 | -0.033 | 9.392
9 | 0.828 | 0.10917 | -0.032 | 7.589

## 6. Re 50k Mach 0.25 (2)
BIGFOIL.COM POLAR EXPORT
NACA67-509 a=0.8
NACA67-509 a=0.8 |  |  |  | Cl Max: | 1.1122 | at alpha= | 8.5 | deg
XFOIL ncrit=9 |  |  |  | L/D Max: | 26.5094 | at alpha= | 7 | deg
Re: | 50000 |  |  | Cd Min: | 0.17705 | at alpha= | 13.5 | deg
Mach: | 0.25 |  |  | Cl=0 at alpha= | 0.28918 | deg
|  |  |  | @ Cl=0.1, Cd= | 0.027876
|  |  |  | @ Cl=0.4, Cd= | 0.042532
|  |  |  | @ Cl=0.6, Cd= | 0.046726
alpha (deg) | Cl | Cd | Cm | Cl/Cd
-10.5 | -0.4541 | 0.14152 | -0.029 | -3.2087
-10 | -0.448 | 0.13446 | -0.0269 | -3.3318
-9.5 | -0.4748 | 0.13299 | -0.027 | -3.5702
-9 | -0.4673 | 0.12552 | -0.0243 | -3.7229
-8.5 | -0.4679 | 0.11941 | -0.0219 | -3.9184
-8 | -0.4756 | 0.11416 | -0.0194 | -4.1661
-7.5 | -0.4881 | 0.10931 | -0.0165 | -4.4653
-7 | -0.5096 | 0.10508 | -0.0127 | -4.8496
-6.5 | -0.5398 | 0.10111 | -0.0106 | -5.3387
-6 | -0.5493 | 0.09537 | -0.0077 | -5.7597
-5.5 | -0.5539 | 0.08942 | -0.0028 | -6.1944
-5 | -0.5489 | 0.08299 | 0.006 | -6.614
-4.5 | -0.1171 | 0.05872 | -0.0232 | -1.9942
-4 | -0.2316 | 0.06106 | 0.0062 | -3.793
-3.5 | -0.3422 | 0.06134 | 0.0266 | -5.5787
-2.5 | -0.3032 | 0.04088 | -0.0374 | -7.4168
-2 | -0.2431 | 0.03622 | -0.0375 | -6.7118
-1.5 | -0.1871 | 0.03323 | -0.0366 | -5.6305
-1 | -0.1338 | 0.0308 | -0.035 | -4.3442
-0.5 | -0.0801 | 0.02932 | -0.0334 | -2.7319
0 | -0.0262 | 0.02532 | -0.0308 | -1.0348
0.5 | 0.0191 | 0.0261 | -0.0292 | 0.7318
1 | 0.0628 | 0.027 | -0.0281 | 2.3259
1.5 | 0.1057 | 0.02801 | -0.0272 | 3.7737
2 | 0.1474 | 0.02916 | -0.0263 | 5.0549
2.5 | 0.1882 | 0.03045 | -0.0255 | 6.1806
3 | 0.2279 | 0.0319 | -0.0248 | 7.1442
3.5 | 0.2662 | 0.03353 | -0.0241 | 7.9392
4 | 0.3029 | 0.03538 | -0.0236 | 8.5613
4.5 | 0.3379 | 0.03748 | -0.0232 | 9.0155
5 | 0.3708 | 0.03988 | -0.023 | 9.2979
5.5 | 0.4013 | 0.04265 | -0.0231 | 9.4091
6 | 0.565 | 0.04888 | -0.045 | 11.5589
6.5 | 0.8064 | 0.03402 | -0.0505 | 23.7037
7 | 0.9493 | 0.03581 | -0.0474 | 26.5094
7.5 | 1.0607 | 0.04454 | -0.0536 | 23.8145
8 | 1.0997 | 0.05185 | -0.0501 | 21.2093
8.5 | 1.1122 | 0.05939 | -0.0436 | 18.7271
9 | 1.0951 | 0.067 | -0.035 | 16.3448
9.5 | 1.0953 | 0.07666 | -0.0303 | 14.2878
10 | 1.0229 | 0.08266 | -0.0212 | 12.3748
10.5 | 0.9933 | 0.09311 | -0.0199 | 10.668
11 | 0.919 | 0.10693 | -0.0262 | 8.5944
11.5 | 0.8293 | 0.14176 | -0.0623 | 5.85
12 | 0.838 | 0.1513 | -0.0638 | 5.5387
12.5 | 0.8507 | 0.15988 | -0.0642 | 5.3209
13 | 0.8409 | 0.16585 | -0.0667 | 5.0702
13.5 | 0.8715 | 0.17705 | -0.0671 | 4.9223

## 7. Re 50k Mach 0.50 (1)
BIGFOIL.COM POLAR EXPORT
NACA67-509 a=0.8
NACA67-509 a=0.8 |  |  |  | Cl Max: | 1.245 | at alpha= | 20 | deg
JavaFoil+Calcfoil stall+Eppler ext transition |  |  |  | L/D Max: | 43.001 | at alpha= | 3 | deg
Re: | 50000 |  |  | Cd Min: | 0.01738 | at alpha= | -1 | deg
Mach: | 0.5 |  |  | Cl=0 at alpha= | -3.9712 | deg
|  |  |  | @ Cl=0.1, Cd= | 0.043042
|  |  |  | @ Cl=0.4, Cd= | 0.01769
|  |  |  | @ Cl=0.6, Cd= | 0.018774
alpha (deg) | Cl | Cd | Cm | Cl/Cd
-20 | -0.855 | 0.39148 | -0.043 | -2.183
-19.5 | -0.829 | 0.42177 | -0.043 | -1.965
-19 | -0.803 | 0.4169 | -0.043 | -1.925
-18.5 | -0.775 | 0.38714 | -0.042 | -2.001
-18 | -0.748 | 0.36426 | -0.042 | -2.055
-17.5 | -0.722 | 0.36122 | -0.042 | -2
-17 | -0.696 | 0.35589 | -0.043 | -1.956
-16.5 | -0.67 | 0.36262 | -0.043 | -1.847
-16 | -0.644 | 0.34846 | -0.043 | -1.847
-15.5 | -0.617 | 0.33405 | -0.044 | -1.847
-15 | -0.589 | 0.30383 | -0.041 | -1.94
-14.5 | -0.563 | 0.29879 | -0.041 | -1.884
-14 | -0.536 | 0.28045 | -0.042 | -1.913
-13.5 | -0.51 | 0.27257 | -0.042 | -1.871
-13 | -0.483 | 0.26799 | -0.043 | -1.804
-12.5 | -0.457 | 0.2663 | -0.043 | -1.716
-12 | -0.43 | 0.26205 | -0.043 | -1.642
-11.5 | -0.403 | 0.25667 | -0.04 | -1.569
-11 | -0.376 | 0.25354 | -0.04 | -1.483
-10.5 | -0.35 | 0.2281 | -0.041 | -1.532
-10 | -0.323 | 0.22173 | -0.041 | -1.456
-9.5 | -0.296 | 0.21773 | -0.041 | -1.36
-9 | -0.269 | 0.21436 | -0.042 | -1.257
-8.5 | -0.242 | 0.2 | -0.037 | -1.211
-8 | -0.216 | 0.18985 | -0.038 | -1.136
-7.5 | -0.189 | 0.18567 | -0.038 | -1.017
-7 | -0.162 | 0.20396 | -0.038 | -0.795
-6.5 | -0.135 | 0.17449 | -0.039 | -0.776
-6 | -0.109 | 0.14344 | -0.034 | -0.757
-5.5 | -0.082 | 0.13545 | -0.034 | -0.604
-5 | -0.09 | 0.06818 | -0.035 | -1.327
-4.5 | -0.052 | 0.05656 | -0.038 | -0.914
-4 | -0.003 | 0.05006 | -0.039 | -0.063
-3.5 | 0.049 | 0.04579 | -0.04 | 1.076
-3 | 0.103 | 0.04288 | -0.041 | 2.404
-2.5 | 0.158 | 0.04094 | -0.042 | 3.851
-2 | 0.213 | 0.03937 | -0.044 | 5.401
-1.5 | 0.268 | 0.03814 | -0.049 | 7.033
-1 | 0.402 | 0.01738 | -0.109 | 23.099
-0.5 | 0.465 | 0.01752 | -0.108 | 26.539
0 | 0.52 | 0.01841 | -0.109 | 28.231
0.5 | 0.585 | 0.0187 | -0.11 | 31.276
1 | 0.65 | 0.01902 | -0.111 | 34.165
1.5 | 0.712 | 0.01936 | -0.112 | 36.783
2 | 0.775 | 0.01978 | -0.113 | 39.212
2.5 | 0.837 | 0.02025 | -0.114 | 41.352
3 | 0.897 | 0.02086 | -0.115 | 43.001
3.5 | 0.973 | 0.02461 | -0.118 | 39.514
4 | 0.84 | 0.04017 | -0.055 | 20.914
4.5 | 0.871 | 0.04362 | -0.049 | 19.975
5 | 0.889 | 0.04757 | -0.044 | 18.691
5.5 | 0.879 | 0.05548 | -0.04 | 15.84
6 | 0.784 | 0.07555 | -0.04 | 10.371
6.5 | 0.553 | 0.16529 | -0.038 | 3.347
7 | 0.579 | 0.16723 | -0.039 | 3.463
7.5 | 0.606 | 0.17082 | -0.048 | 3.546
8 | 0.632 | 0.18309 | -0.048 | 3.45
8.5 | 0.657 | 0.20412 | -0.047 | 3.22
9 | 0.684 | 0.20435 | -0.055 | 3.347
9.5 | 0.71 | 0.21689 | -0.055 | 3.272
10 | 0.735 | 0.22916 | -0.055 | 3.209
10.5 | 0.761 | 0.24079 | -0.056 | 3.16
11 | 0.788 | 0.27057 | -0.061 | 2.911
11.5 | 0.813 | 0.26606 | -0.062 | 3.056
12 | 0.838 | 0.2708 | -0.063 | 3.096
12.5 | 0.864 | 0.27396 | -0.063 | 3.153
13 | 0.891 | 0.2949 | -0.068 | 3.021
13.5 | 0.916 | 0.32779 | -0.068 | 2.794
14 | 0.941 | 0.32878 | -0.069 | 2.862
14.5 | 0.966 | 0.3337 | -0.069 | 2.895
15 | 0.992 | 0.33178 | -0.071 | 2.989
15.5 | 1.019 | 0.35991 | -0.075 | 2.83
16 | 1.043 | 0.37483 | -0.075 | 2.783
16.5 | 1.068 | 0.3718 | -0.076 | 2.872
17 | 1.093 | 0.3786 | -0.076 | 2.886
17.5 | 1.12 | 0.41205 | -0.08 | 2.719
18 | 1.145 | 0.40939 | -0.081 | 2.796
18.5 | 1.169 | 0.41589 | -0.081 | 2.811
19 | 1.193 | 0.41941 | -0.082 | 2.846
19.5 | 1.221 | 0.4354 | -0.085 | 2.804
20 | 1.245 | 0.46854 | -0.086 | 2.658

## 8. Re 50k Mach 0.50 (2)
BIGFOIL.COM POLAR EXPORT
NACA67-509 a=0.8
NACA67-509 a=0.8 |  |  |  | Cl Max: | 1.0613 | at alpha= | 7.5 | deg
XFOIL ncrit=9 |  |  |  | L/D Max: | 24.3482 | at alpha= | 6.5 | deg
Re: | 50000 |  |  | Cd Min: | 0.25206 | at alpha= | -20 | deg
Mach: | 0.5 |  |  | Cl=0 at alpha= | 0.52564 | deg
|  |  |  | @ Cl=0.1, Cd= | 0.03005
|  |  |  | @ Cl=0.4, Cd= | 0.043972
|  |  |  | @ Cl=0.6, Cd= | 0.049814
alpha (deg) | Cl | Cd | Cm | Cl/Cd
-20 | -0.5798 | 0.25206 | -0.0223 | -2.3002
-19.5 | -0.5623 | 0.24562 | -0.0257 | -2.2893
-19 | -0.5474 | 0.24089 | -0.0292 | -2.2724
-18.5 | -0.5412 | 0.24233 | -0.0333 | -2.2333
-18 | -0.5191 | 0.22837 | -0.0339 | -2.2731
-17.5 | -0.5061 | 0.22201 | -0.0348 | -2.2796
-17 | -0.4988 | 0.21836 | -0.036 | -2.2843
-16.5 | -0.5016 | 0.21965 | -0.0376 | -2.2836
-16 | -0.4837 | 0.20748 | -0.0362 | -2.3313
-15.5 | -0.4762 | 0.202 | -0.0356 | -2.3574
-15 | -0.4767 | 0.19983 | -0.0359 | -2.3855
-14.5 | -0.4724 | 0.19427 | -0.0355 | -2.4317
-14 | -0.4618 | 0.18692 | -0.034 | -2.4706
-13.5 | -0.4669 | 0.18515 | -0.0344 | -2.5217
-13 | -0.4548 | 0.17659 | -0.0328 | -2.5755
-12.5 | -0.4614 | 0.17445 | -0.0329 | -2.6449
-12 | -0.4489 | 0.16595 | -0.0312 | -2.705
-11.5 | -0.4645 | 0.16512 | -0.0315 | -2.8131
-11 | -0.4466 | 0.15536 | -0.0293 | -2.8746
-10.5 | -0.4482 | 0.15008 | -0.0285 | -2.9864
-10 | -0.4611 | 0.14731 | -0.028 | -3.1301
-9.5 | -0.4538 | 0.14 | -0.026 | -3.2414
-9 | -0.4537 | 0.13397 | -0.0242 | -3.3866
-8.5 | -0.4619 | 0.1292 | -0.0224 | -3.5751
-8 | -0.4545 | 0.12193 | -0.0194 | -3.7275
-7.5 | -0.4742 | 0.11845 | -0.0167 | -4.0034
-7 | -0.4773 | 0.11249 | -0.0128 | -4.243
-6.5 | -0.492 | 0.10773 | -0.0081 | -4.567
-6 | -0.4895 | 0.10128 | -0.0026 | -4.8331
-5.5 | -0.489 | 0.09527 | 0.0045 | -5.1328
-5 | -0.4648 | 0.08814 | 0.013 | -5.2734
-4 | -0.2627 | 0.06827 | 0.0088 | -3.848
-3.5 | -0.3943 | 0.06863 | 0.0275 | -5.7453
-2.5 | -0.3824 | 0.03884 | -0.0282 | -9.8455
-2 | -0.3185 | 0.03146 | -0.0328 | -10.124
-1.5 | -0.2549 | 0.02589 | -0.0345 | -9.8455
0 | -0.059 | 0.03123 | -0.0348 | -1.8892
0.5 | -0.0026 | 0.02773 | -0.0319 | -0.093761
1 | 0.0481 | 0.02876 | -0.03 | 1.6725
1.5 | 0.0962 | 0.02994 | -0.0288 | 3.2131
2 | 0.1425 | 0.03128 | -0.0278 | 4.5556
2.5 | 0.1875 | 0.03281 | -0.0269 | 5.7147
3 | 0.2309 | 0.03453 | -0.0262 | 6.6869
3.5 | 0.2726 | 0.03649 | -0.0256 | 7.4705
4 | 0.3123 | 0.03871 | -0.0252 | 8.0677
4.5 | 0.3497 | 0.04126 | -0.025 | 8.4755
5 | 0.4606 | 0.04724 | -0.0388 | 9.7502
5.5 | 0.5726 | 0.05091 | -0.0488 | 11.2473
6 | 0.7691 | 0.04305 | -0.0532 | 17.8653
6.5 | 0.8629 | 0.03544 | -0.0316 | 24.3482
7 | 1.0379 | 0.04436 | -0.041 | 23.3972
7.5 | 1.0613 | 0.05175 | -0.0354 | 20.5082
8 | 1.0582 | 0.05889 | -0.0283 | 17.9691
8.5 | 1.0314 | 0.06634 | -0.0214 | 15.5472
9 | 0.9875 | 0.07483 | -0.0174 | 13.1966
9.5 | 0.9403 | 0.08563 | -0.0186 | 10.981
10 | 0.9038 | 0.09863 | -0.0246 | 9.1635
10.5 | 0.8929 | 0.11157 | -0.0305 | 8.003
11 | 0.8706 | 0.12714 | -0.0421 | 6.8476
11.5 | 0.7148 | 0.1271 | -0.0365 | 5.6239
12 | 0.6694 | 0.14357 | -0.0537 | 4.6625
12.5 | 0.6719 | 0.1501 | -0.0558 | 4.4763

## 9. Re 100k Mach 0.00 (1)
BIGFOIL.COM POLAR EXPORT
NACA67-509 a=0.8
NACA67-509 a=0.8 |  |  |  | Cl Max: | 0.952 | at alpha= | 4.5 | deg
JavaFoil+Calcfoil stall+Eppler ext transition |  |  |  | L/D Max: | 59.233 | at alpha= | 3 | deg
Re: | 100000 |  |  | Cd Min: | 0.01173 | at alpha= | -0.5 | deg
Mach: | 0 |  |  | Cl=0 at alpha= | -3.9674 | deg
|  |  |  | @ Cl=0.1, Cd= | 0.036418
|  |  |  | @ Cl=0.4, Cd= | 0.011846
|  |  |  | @ Cl=0.6, Cd= | 0.012382
alpha (deg) | Cl | Cd | Cm | Cl/Cd
-16.5 | -0.25 | 0.38927 | -0.025 | -0.643
-16 | -0.264 | 0.35735 | -0.025 | -0.74
-15.5 | -0.279 | 0.32238 | -0.024 | -0.865
-15 | -0.294 | 0.29284 | -0.025 | -1.003
-14.5 | -0.308 | 0.2573 | -0.025 | -1.198
-14 | -0.323 | 0.23716 | -0.025 | -1.362
-13.5 | -0.337 | 0.21502 | -0.025 | -1.568
-13 | -0.35 | 0.19134 | -0.025 | -1.831
-12.5 | -0.362 | 0.1843 | -0.026 | -1.966
-12 | -0.372 | 0.16262 | -0.026 | -2.29
-11.5 | -0.38 | 0.15015 | -0.026 | -2.531
-11 | -0.38 | 0.12858 | -0.027 | -2.952
-10.5 | -0.376 | 0.1136 | -0.027 | -3.311
-10 | -0.369 | 0.10362 | -0.027 | -3.563
-9.5 | -0.359 | 0.09453 | -0.028 | -3.793
-9 | -0.344 | 0.08473 | -0.028 | -4.059
-8.5 | -0.325 | 0.07787 | -0.029 | -4.177
-8 | -0.303 | 0.07071 | -0.029 | -4.279
-7.5 | -0.276 | 0.06657 | -0.029 | -4.143
-7 | -0.245 | 0.06101 | -0.03 | -4.02
-6.5 | -0.211 | 0.05695 | -0.031 | -3.71
-6 | -0.174 | 0.05079 | -0.032 | -3.429
-5.5 | -0.134 | 0.04772 | -0.033 | -2.814
-5 | -0.092 | 0.04496 | -0.034 | -2.049
-4.5 | -0.048 | 0.0422 | -0.034 | -1.141
-4 | -0.003 | 0.04015 | -0.035 | -0.07
-3.5 | 0.043 | 0.03821 | -0.036 | 1.138
-3 | 0.09 | 0.03669 | -0.037 | 2.461
-2.5 | 0.137 | 0.03541 | -0.038 | 3.882
-2 | 0.185 | 0.03407 | -0.043 | 5.437
-1.5 | 0.289 | 0.01272 | -0.094 | 22.722
-1 | 0.348 | 0.01271 | -0.095 | 27.405
-0.5 | 0.407 | 0.01173 | -0.095 | 34.687
0 | 0.452 | 0.0125 | -0.096 | 36.127
0.5 | 0.508 | 0.01211 | -0.097 | 41.983
1 | 0.565 | 0.01228 | -0.098 | 45.986
1.5 | 0.62 | 0.01244 | -0.098 | 49.789
2 | 0.675 | 0.01268 | -0.099 | 53.258
2.5 | 0.73 | 0.01291 | -0.1 | 56.52
3 | 0.784 | 0.01323 | -0.1 | 59.233
3.5 | 0.853 | 0.01778 | -0.103 | 47.992
4 | 0.904 | 0.01843 | -0.104 | 49.043
4.5 | 0.952 | 0.01929 | -0.105 | 49.371
5 | 0.815 | 0.03969 | -0.048 | 20.543
5.5 | 0.848 | 0.04276 | -0.043 | 19.829
6 | 0.877 | 0.04587 | -0.04 | 19.129
6.5 | 0.903 | 0.04952 | -0.037 | 18.244
7 | 0.925 | 0.05458 | -0.036 | 16.954
7.5 | 0.938 | 0.05972 | -0.035 | 15.712
8 | 0.941 | 0.06578 | -0.035 | 14.301
8.5 | 0.936 | 0.07249 | -0.034 | 12.906
9 | 0.923 | 0.07867 | -0.033 | 11.729
9.5 | 0.903 | 0.08743 | -0.032 | 10.329

## 10. Re 100k Mach 0.00 (2)
BIGFOIL.COM POLAR EXPORT
NACA67-509 a=0.8
NACA67-509 a=0.8 |  |  |  | Cl Max: | 1.1193 | at alpha= | 8.5 | deg
XFOIL ncrit=9 |  |  |  | L/D Max: | 42.2669 | at alpha= | 6 | deg
Re: | 100000 |  |  | Cd Min: | 0.04896 | at alpha= | 8.5 | deg
Mach: | 0 |  |  | Cl=0 at alpha= | -99 | deg
|  |  |  | @ Cl=0.1, Cd= | 0.024119
|  |  |  | @ Cl=0.4, Cd= | 0.032096
|  |  |  | @ Cl=0.6, Cd= | 0.033613
alpha (deg) | Cl | Cd | Cm | Cl/Cd
0.5 | 0.0193 | 0.0222 | -0.0285 | 0.86937
1 | 0.0615 | 0.02314 | -0.0276 | 2.6577
1.5 | 0.1028 | 0.02419 | -0.0267 | 4.2497
2 | 0.143 | 0.02536 | -0.0259 | 5.6388
2.5 | 0.1823 | 0.02667 | -0.0252 | 6.8354
3 | 0.3037 | 0.03016 | -0.04 | 10.0696
3.5 | 0.3916 | 0.03197 | -0.0471 | 12.249
4 | 0.4658 | 0.03308 | -0.0514 | 14.081
4.5 | 0.5392 | 0.03373 | -0.055 | 15.9858
5 | 0.6227 | 0.03357 | -0.0593 | 18.5493
5.5 | 0.7535 | 0.02712 | -0.0641 | 27.7839
6 | 0.8521 | 0.02016 | -0.0581 | 42.2669
7 | 0.9376 | 0.02832 | -0.0538 | 33.1073
7.5 | 1.0355 | 0.03469 | -0.0603 | 29.8501
8 | 1.0858 | 0.0402 | -0.0583 | 27.01
8.5 | 1.1193 | 0.04896 | -0.0536 | 22.8615

## 11. Re 100k Mach 0.10 (1)
BIGFOIL.COM POLAR EXPORT
NACA67-509 a=0.8
NACA67-509 a=0.8 |  |  |  | Cl Max: | 0.956 | at alpha= | 4.5 | deg
JavaFoil+Calcfoil stall+Eppler ext transition |  |  |  | L/D Max: | 59.348 | at alpha= | 3 | deg
Re: | 100000 |  |  | Cd Min: | 0.01176 | at alpha= | -0.5 | deg
Mach: | 0.1 |  |  | Cl=0 at alpha= | -3.9681 | deg
|  |  |  | @ Cl=0.1, Cd= | 0.036521
|  |  |  | @ Cl=0.4, Cd= | 0.011905
|  |  |  | @ Cl=0.6, Cd= | 0.012403
alpha (deg) | Cl | Cd | Cm | Cl/Cd
-16 | -0.226 | 0.38892 | -0.025 | -0.58
-15.5 | -0.242 | 0.35207 | -0.025 | -0.686
-15 | -0.258 | 0.33028 | -0.025 | -0.782
-14.5 | -0.275 | 0.28368 | -0.026 | -0.969
-14 | -0.292 | 0.25203 | -0.025 | -1.158
-13.5 | -0.309 | 0.22661 | -0.026 | -1.362
-13 | -0.325 | 0.215 | -0.026 | -1.51
-12.5 | -0.339 | 0.19034 | -0.026 | -1.784
-12 | -0.353 | 0.17238 | -0.026 | -2.045
-11.5 | -0.363 | 0.15556 | -0.026 | -2.335
-11 | -0.366 | 0.13536 | -0.027 | -2.7
-10.5 | -0.365 | 0.11836 | -0.027 | -3.081
-10 | -0.36 | 0.10732 | -0.028 | -3.355
-9.5 | -0.352 | 0.09794 | -0.028 | -3.589
-9 | -0.339 | 0.08724 | -0.028 | -3.884
-8.5 | -0.322 | 0.0787 | -0.028 | -4.089
-8 | -0.3 | 0.07276 | -0.029 | -4.128
-7.5 | -0.275 | 0.06726 | -0.029 | -4.083
-7 | -0.245 | 0.06162 | -0.03 | -3.973
-6.5 | -0.211 | 0.0552 | -0.032 | -3.827
-6 | -0.174 | 0.0513 | -0.033 | -3.399
-5.5 | -0.135 | 0.0481 | -0.033 | -2.798
-5 | -0.092 | 0.04507 | -0.034 | -2.051
-4.5 | -0.048 | 0.04239 | -0.035 | -1.141
-4 | -0.003 | 0.04005 | -0.035 | -0.071
-3.5 | 0.044 | 0.03831 | -0.036 | 1.14
-3 | 0.091 | 0.03677 | -0.037 | 2.468
-2.5 | 0.138 | 0.03547 | -0.038 | 3.895
-2 | 0.186 | 0.03413 | -0.043 | 5.453
-1.5 | 0.291 | 0.01283 | -0.095 | 22.649
-1 | 0.35 | 0.01271 | -0.095 | 27.54
-0.5 | 0.409 | 0.01176 | -0.096 | 34.782
0 | 0.454 | 0.01254 | -0.097 | 36.213
0.5 | 0.511 | 0.01212 | -0.097 | 42.152
1 | 0.568 | 0.01231 | -0.098 | 46.091
1.5 | 0.623 | 0.01247 | -0.099 | 49.923
2 | 0.679 | 0.01268 | -0.099 | 53.495
2.5 | 0.733 | 0.01294 | -0.1 | 56.653
3 | 0.787 | 0.01327 | -0.101 | 59.348
3.5 | 0.857 | 0.01785 | -0.104 | 48.039
4 | 0.908 | 0.01852 | -0.105 | 49.046
4.5 | 0.956 | 0.01922 | -0.105 | 49.757
5 | 0.819 | 0.03987 | -0.048 | 20.531
5.5 | 0.851 | 0.04256 | -0.043 | 19.989
6 | 0.88 | 0.04603 | -0.04 | 19.118
6.5 | 0.905 | 0.05005 | -0.037 | 18.087
7 | 0.926 | 0.0544 | -0.036 | 17.026
7.5 | 0.938 | 0.05944 | -0.034 | 15.773
8 | 0.938 | 0.06567 | -0.034 | 14.279
8.5 | 0.929 | 0.07297 | -0.034 | 12.739
9 | 0.913 | 0.07919 | -0.033 | 11.531
9.5 | 0.889 | 0.09082 | -0.033 | 9.792

## 12. Re 100k Mach 0.10 (2)
BIGFOIL.COM POLAR EXPORT
NACA67-509 a=0.8
NACA67-509 a=0.8 |  |  |  | Cl Max: | 1.1193 | at alpha= | 8.5 | deg
XFOIL ncrit=9 |  |  |  | L/D Max: | 41.2664 | at alpha= | 6 | deg
Re: | 100000 |  |  | Cd Min: | 0.14409 | at alpha= | -11.5 | deg
Mach: | 0.1 |  |  | Cl=0 at alpha= | 0.32746 | deg
|  |  |  | @ Cl=0.1, Cd= | 0.024197
|  |  |  | @ Cl=0.4, Cd= | 0.03229
|  |  |  | @ Cl=0.6, Cd= | 0.033713
alpha (deg) | Cl | Cd | Cm | Cl/Cd
-11.5 | -0.4466 | 0.14409 | -0.0275 | -3.0995
-11 | -0.4501 | 0.13929 | -0.0271 | -3.2314
-10.5 | -0.4618 | 0.13589 | -0.028 | -3.3983
-10 | -0.4798 | 0.13315 | -0.0294 | -3.6035
-9.5 | -0.4982 | 0.12967 | -0.0303 | -3.8421
-9 | -0.4713 | 0.11766 | -0.0242 | -4.0056
-8.5 | -0.4776 | 0.11247 | -0.0227 | -4.2465
-8 | -0.4921 | 0.10767 | -0.0216 | -4.5704
-7.5 | -0.5204 | 0.10384 | -0.0201 | -5.0116
-7 | -0.5446 | 0.09875 | -0.0257 | -5.5149
-6.5 | -0.5457 | 0.09014 | -0.0236 | -6.0539
-6 | -0.5402 | 0.08392 | -0.0213 | -6.4371
-5.5 | -0.5286 | 0.07536 | -0.0275 | -7.0143
-5 | -0.503 | 0.06874 | -0.0316 | -7.3174
-4.5 | -0.476 | 0.06155 | -0.0322 | -7.7335
-4 | -0.4478 | 0.05441 | -0.0316 | -8.2301
-3.5 | -0.4125 | 0.04881 | -0.0319 | -8.4511
-2 | -0.2342 | 0.03109 | -0.0337 | -7.533
-1.5 | -0.1829 | 0.02832 | -0.0325 | -6.4583
-1 | -0.1322 | 0.02637 | -0.0312 | -5.0133
-0.5 | -0.0838 | 0.02517 | -0.0301 | -3.3294
0 | -0.0353 | 0.02434 | -0.0292 | -1.4503
0.5 | 0.0186 | 0.02227 | -0.0286 | 0.8352
1 | 0.061 | 0.02321 | -0.0276 | 2.6282
1.5 | 0.1025 | 0.02426 | -0.0268 | 4.2251
2 | 0.1429 | 0.02544 | -0.026 | 5.6171
2.5 | 0.1824 | 0.02676 | -0.0253 | 6.8161
3 | 0.3099 | 0.03037 | -0.041 | 10.2041
3.5 | 0.3993 | 0.03228 | -0.0484 | 12.3699
4 | 0.4731 | 0.0333 | -0.0525 | 14.2072
4.5 | 0.5466 | 0.03387 | -0.056 | 16.1382
5 | 0.618 | 0.03366 | -0.0582 | 18.3601
5.5 | 0.7559 | 0.02702 | -0.0638 | 27.9756
6 | 0.8505 | 0.02061 | -0.0572 | 41.2664
6.5 | 0.8706 | 0.02441 | -0.0514 | 35.6657
7 | 0.9428 | 0.02863 | -0.0537 | 32.9305
7.5 | 1.0406 | 0.03522 | -0.06 | 29.5457
8 | 1.0885 | 0.04084 | -0.0576 | 26.6528
8.5 | 1.1193 | 0.04952 | -0.0525 | 22.603

## 13. Re 100k Mach 0.25 (1)
BIGFOIL.COM POLAR EXPORT
NACA67-509 a=0.8
NACA67-509 a=0.8 |  |  |  | Cl Max: | 0.979 | at alpha= | 4.5 | deg
JavaFoil+Calcfoil stall+Eppler ext transition |  |  |  | L/D Max: | 59.871 | at alpha= | 3 | deg
Re: | 100000 |  |  | Cd Min: | 0.01189 | at alpha= | -0.5 | deg
Mach: | 0.25 |  |  | Cl=0 at alpha= | -3.9688 | deg
|  |  |  | @ Cl=0.1, Cd= | 0.036876
|  |  |  | @ Cl=0.4, Cd= | 0.01219
|  |  |  | @ Cl=0.6, Cd= | 0.012525
alpha (deg) | Cl | Cd | Cm | Cl/Cd
-14 | -0.057 | 0.25568 | -0.03 | -0.222
-13.5 | -0.054 | 0.22984 | -0.03 | -0.235
-13 | -0.051 | 0.20213 | -0.03 | -0.253
-12.5 | -0.099 | 0.58532 | -0.028 | -0.168
-12 | -0.162 | 0.36702 | -0.028 | -0.441
-11.5 | -0.208 | 0.27769 | -0.029 | -0.748
-11 | -0.238 | 0.20332 | -0.029 | -1.169
-10.5 | -0.261 | 0.16752 | -0.029 | -1.561
-10 | -0.279 | 0.14118 | -0.029 | -1.977
-9.5 | -0.29 | 0.12141 | -0.029 | -2.39
-9 | -0.294 | 0.10395 | -0.029 | -2.831
-8.5 | -0.291 | 0.09017 | -0.029 | -3.227
-8 | -0.28 | 0.07997 | -0.029 | -3.508
-7.5 | -0.263 | 0.07195 | -0.03 | -3.656
-7 | -0.239 | 0.06387 | -0.031 | -3.745
-6.5 | -0.209 | 0.0584 | -0.032 | -3.587
-6 | -0.175 | 0.05344 | -0.033 | -3.272
-5.5 | -0.136 | 0.04925 | -0.034 | -2.763
-5 | -0.094 | 0.04573 | -0.035 | -2.055
-4.5 | -0.049 | 0.0431 | -0.036 | -1.145
-4 | -0.003 | 0.04085 | -0.036 | -0.071
-3.5 | 0.045 | 0.03872 | -0.037 | 1.157
-3 | 0.093 | 0.03708 | -0.038 | 2.511
-2.5 | 0.142 | 0.03565 | -0.039 | 3.978
-2 | 0.191 | 0.0344 | -0.043 | 5.553
-1.5 | 0.298 | 0.01289 | -0.097 | 23.15
-1 | 0.36 | 0.01279 | -0.098 | 28.105
-0.5 | 0.42 | 0.01189 | -0.098 | 35.318
0 | 0.466 | 0.01268 | -0.099 | 36.783
0.5 | 0.525 | 0.01229 | -0.1 | 42.71
1 | 0.583 | 0.01247 | -0.101 | 46.744
1.5 | 0.639 | 0.01265 | -0.101 | 50.543
2 | 0.697 | 0.0129 | -0.102 | 54.012
2.5 | 0.753 | 0.01319 | -0.103 | 57.115
3 | 0.808 | 0.0135 | -0.104 | 59.871
3.5 | 0.879 | 0.01828 | -0.107 | 48.106
4 | 0.931 | 0.019 | -0.107 | 48.972
4.5 | 0.979 | 0.0197 | -0.108 | 49.688
5 | 0.836 | 0.04034 | -0.048 | 20.724
5.5 | 0.866 | 0.0433 | -0.043 | 20.01
6 | 0.892 | 0.04726 | -0.038 | 18.881
6.5 | 0.913 | 0.05167 | -0.037 | 17.664
7 | 0.926 | 0.05691 | -0.036 | 16.272
7.5 | 0.925 | 0.06466 | -0.034 | 14.313
8 | 0.907 | 0.07195 | -0.034 | 12.609
8.5 | 0.875 | 0.07982 | -0.033 | 10.961
9 | 0.828 | 0.0925 | -0.032 | 8.956
9.5 | 0.769 | 0.10938 | -0.033 | 7.029

## 14. Re 100k Mach 0.25 (2)
BIGFOIL.COM POLAR EXPORT
NACA67-509 a=0.8
NACA67-509 a=0.8 |  |  |  | Cl Max: | 1.1134 | at alpha= | 8.5 | deg
XFOIL ncrit=9 |  |  |  | L/D Max: | 38.2875 | at alpha= | 6 | deg
Re: | 100000 |  |  | Cd Min: | 0.16423 | at alpha= | 13.5 | deg
Mach: | 0.25 |  |  | Cl=0 at alpha= | 0.37145 | deg
|  |  |  | @ Cl=0.1, Cd= | 0.024664
|  |  |  | @ Cl=0.4, Cd= | 0.032431
|  |  |  | @ Cl=0.6, Cd= | 0.033964
alpha (deg) | Cl | Cd | Cm | Cl/Cd
-11 | -0.4546 | 0.14328 | -0.0283 | -3.1728
-10.5 | -0.471 | 0.14097 | -0.0298 | -3.3411
-10 | -0.4864 | 0.13776 | -0.0309 | -3.5308
-9.5 | -0.4589 | 0.12524 | -0.0252 | -3.6642
-9 | -0.4621 | 0.11983 | -0.0239 | -3.8563
-8.5 | -0.4723 | 0.11502 | -0.0235 | -4.1062
-8 | -0.4985 | 0.11185 | -0.0242 | -4.4569
-7.5 | -0.5322 | 0.10863 | -0.0244 | -4.8992
-7 | -0.5217 | 0.09972 | -0.018 | -5.2316
-6.5 | -0.5331 | 0.09404 | -0.0177 | -5.6689
-6 | -0.5402 | 0.08797 | -0.0275 | -6.1407
-5.5 | -0.5343 | 0.07965 | -0.0218 | -6.7081
-5 | -0.5168 | 0.07159 | -0.028 | -7.2189
-4.5 | -0.4917 | 0.06443 | -0.0299 | -7.6315
-4 | -0.4644 | 0.05745 | -0.0297 | -8.0836
-3.5 | -0.4293 | 0.05136 | -0.0307 | -8.3586
-2 | -0.2479 | 0.03259 | -0.0343 | -7.6066
-1.5 | -0.1949 | 0.02947 | -0.0333 | -6.6135
-1 | -0.1421 | 0.02719 | -0.032 | -5.2262
-0.5 | -0.0916 | 0.02582 | -0.0309 | -3.5476
0 | -0.0419 | 0.02497 | -0.0296 | -1.678
0.5 | 0.0145 | 0.02262 | -0.0291 | 0.64103
1 | 0.0583 | 0.0236 | -0.0281 | 2.4703
1.5 | 0.101 | 0.02469 | -0.0272 | 4.0907
2 | 0.1424 | 0.02592 | -0.0264 | 5.4938
2.5 | 0.1829 | 0.0273 | -0.0257 | 6.6996
3 | 0.3359 | 0.03124 | -0.0453 | 10.7522
3.5 | 0.4134 | 0.03268 | -0.0502 | 12.6499
4 | 0.4856 | 0.03365 | -0.0536 | 14.4309
4.5 | 0.5608 | 0.03419 | -0.0569 | 16.4025
5 | 0.639 | 0.03374 | -0.0595 | 18.9389
5.5 | 0.7792 | 0.02591 | -0.063 | 30.0733
6 | 0.8496 | 0.02219 | -0.0536 | 38.2875
6.5 | 0.8793 | 0.02554 | -0.0487 | 34.4283
7 | 0.9715 | 0.03046 | -0.0533 | 31.8943
7.5 | 1.062 | 0.0379 | -0.0575 | 28.0211
8 | 1.0971 | 0.0439 | -0.0529 | 24.9909
8.5 | 1.1134 | 0.05194 | -0.0462 | 21.4363
9 | 1.1072 | 0.06044 | -0.0373 | 18.319
9.5 | 1.0189 | 0.06108 | -0.0228 | 16.6814
11.5 | 0.8747 | 0.12527 | -0.0423 | 6.9825
12 | 0.8846 | 0.1349 | -0.043 | 6.5574
12.5 | 0.9 | 0.14445 | -0.0429 | 6.2305
13 | 0.8705 | 0.15441 | -0.0534 | 5.6376
13.5 | 0.868 | 0.16423 | -0.0588 | 5.2853

## 15. Re 100k Mach 0.50 (1)
BIGFOIL.COM POLAR EXPORT
NACA67-509 a=0.8
NACA67-509 a=0.8 |  |  |  | Cl Max: | 1.245 | at alpha= | 20 | deg
JavaFoil+Calcfoil stall+Eppler ext transition |  |  |  | L/D Max: | 61.28 | at alpha= | 3 | deg
Re: | 100000 |  |  | Cd Min: | 0.01256 | at alpha= | -0.5 | deg
Mach: | 0.5 |  |  | Cl=0 at alpha= | -3.9712 | deg
|  |  |  | @ Cl=0.1, Cd= | 0.038503
|  |  |  | @ Cl=0.4, Cd= | 0.013688
|  |  |  | @ Cl=0.6, Cd= | 0.013642
alpha (deg) | Cl | Cd | Cm | Cl/Cd
-20 | -0.855 | 0.32448 | -0.043 | -2.634
-19.5 | -0.829 | 0.3273 | -0.043 | -2.532
-19 | -0.803 | 0.32243 | -0.044 | -2.49
-18.5 | -0.775 | 0.31073 | -0.042 | -2.493
-18 | -0.749 | 0.29451 | -0.042 | -2.542
-17.5 | -0.722 | 0.28015 | -0.042 | -2.578
-17 | -0.696 | 0.27505 | -0.043 | -2.531
-16.5 | -0.67 | 0.27851 | -0.043 | -2.405
-16 | -0.644 | 0.26722 | -0.044 | -2.409
-15.5 | -0.617 | 0.26898 | -0.044 | -2.295
-15 | -0.589 | 0.23856 | -0.042 | -2.471
-14.5 | -0.563 | 0.24215 | -0.041 | -2.324
-14 | -0.537 | 0.22583 | -0.042 | -2.376
-13.5 | -0.51 | 0.21897 | -0.042 | -2.329
-13 | -0.484 | 0.21471 | -0.043 | -2.252
-12.5 | -0.457 | 0.21271 | -0.043 | -2.148
-12 | -0.43 | 0.20874 | -0.044 | -2.062
-11.5 | -0.403 | 0.20249 | -0.04 | -1.989
-11 | -0.376 | 0.19933 | -0.04 | -1.887
-10.5 | -0.35 | 0.18142 | -0.041 | -1.927
-10 | -0.323 | 0.17469 | -0.041 | -1.848
-9.5 | -0.296 | 0.16228 | -0.042 | -1.825
-9 | -0.269 | 0.15913 | -0.042 | -1.693
-8.5 | -0.242 | 0.14918 | -0.037 | -1.624
-8 | -0.216 | 0.14163 | -0.038 | -1.522
-7.5 | -0.189 | 0.14289 | -0.038 | -1.322
-7 | -0.162 | 0.15548 | -0.038 | -1.043
-6.5 | -0.135 | 0.13365 | -0.039 | -1.013
-6 | -0.109 | 0.11612 | -0.035 | -0.935
-5.5 | -0.082 | 0.10831 | -0.035 | -0.755
-5 | -0.09 | 0.05882 | -0.035 | -1.538
-4.5 | -0.052 | 0.04958 | -0.038 | -1.043
-4 | -0.003 | 0.04427 | -0.039 | -0.071
-3.5 | 0.049 | 0.04076 | -0.04 | 1.209
-3 | 0.103 | 0.03837 | -0.041 | 2.687
-2.5 | 0.158 | 0.03678 | -0.043 | 4.287
-2 | 0.213 | 0.03544 | -0.044 | 6.001
-1.5 | 0.269 | 0.03386 | -0.054 | 7.944
-1 | 0.402 | 0.01338 | -0.109 | 30.014
-0.5 | 0.468 | 0.01256 | -0.109 | 37.235
0 | 0.521 | 0.0134 | -0.11 | 38.839
0.5 | 0.586 | 0.01359 | -0.111 | 43.115
1 | 0.651 | 0.01383 | -0.112 | 47.046
1.5 | 0.713 | 0.01408 | -0.113 | 50.678
2 | 0.777 | 0.01438 | -0.114 | 54.02
2.5 | 0.839 | 0.01422 | -0.115 | 58.982
3 | 0.899 | 0.01466 | -0.116 | 61.28
3.5 | 0.974 | 0.02048 | -0.119 | 47.571
4 | 1.024 | 0.02136 | -0.12 | 47.954
4.5 | 0.872 | 0.03964 | -0.051 | 21.994
5 | 0.889 | 0.04335 | -0.046 | 20.515
5.5 | 0.879 | 0.04949 | -0.041 | 17.761
6 | 0.784 | 0.06407 | -0.04 | 12.231
6.5 | 0.553 | 0.13145 | -0.039 | 4.209
7 | 0.579 | 0.13341 | -0.039 | 4.342
7.5 | 0.606 | 0.13988 | -0.048 | 4.331
8 | 0.632 | 0.14151 | -0.048 | 4.463
8.5 | 0.657 | 0.15922 | -0.048 | 4.128
9 | 0.684 | 0.16141 | -0.055 | 4.238
9.5 | 0.71 | 0.16314 | -0.055 | 4.35
10 | 0.735 | 0.18175 | -0.056 | 4.046
10.5 | 0.761 | 0.18984 | -0.056 | 4.008
11 | 0.788 | 0.21268 | -0.062 | 3.704
11.5 | 0.813 | 0.21108 | -0.062 | 3.853
12 | 0.839 | 0.21535 | -0.063 | 3.894
12.5 | 0.864 | 0.21667 | -0.063 | 3.987
13 | 0.891 | 0.23668 | -0.068 | 3.765
13.5 | 0.916 | 0.24657 | -0.068 | 3.715
14 | 0.941 | 0.24839 | -0.069 | 3.788
14.5 | 0.966 | 0.26175 | -0.069 | 3.691
15 | 0.992 | 0.26077 | -0.071 | 3.804
15.5 | 1.019 | 0.27495 | -0.075 | 3.704
16 | 1.043 | 0.28635 | -0.075 | 3.643
16.5 | 1.068 | 0.29653 | -0.076 | 3.602
17 | 1.093 | 0.30396 | -0.076 | 3.595
17.5 | 1.12 | 0.31567 | -0.08 | 3.549
18 | 1.145 | 0.31341 | -0.081 | 3.653
18.5 | 1.169 | 0.33027 | -0.081 | 3.54
19 | 1.194 | 0.33819 | -0.082 | 3.529
19.5 | 1.221 | 0.34149 | -0.086 | 3.576
20 | 1.245 | 0.36039 | -0.086 | 3.456

## 16. Re 100k Mach 0.50 (2)
BIGFOIL.COM POLAR EXPORT
NACA67-509 a=0.8
NACA67-509 a=0.8 |  |  |  | Cl Max: | 1.1336 | at alpha= | 20 | deg
XFOIL ncrit=9 |  |  |  | L/D Max: | 38.8179 | at alpha= | 5.5 | deg
Re: | 100000 |  |  | Cd Min: | 0.29912 | at alpha= | 20 | deg
Mach: | 0.5 |  |  | Cl=0 at alpha= | 0.6277 | deg
|  |  |  | @ Cl=0.1, Cd= | 0.026754
|  |  |  | @ Cl=0.4, Cd= | 0.033719
|  |  |  | @ Cl=0.6, Cd= | 0.035659
alpha (deg) | Cl | Cd | Cm | Cl/Cd
-20 | -0.5694 | 0.25116 | -0.0248 | -2.2671
-19.5 | -0.5575 | 0.25074 | -0.0299 | -2.2234
-18.5 | -0.5217 | 0.23076 | -0.0339 | -2.2608
-18 | -0.5093 | 0.22378 | -0.0343 | -2.2759
-17.5 | -0.5012 | 0.21858 | -0.0342 | -2.293
-17 | -0.4953 | 0.21394 | -0.0336 | -2.3151
-16.5 | -0.4905 | 0.20942 | -0.033 | -2.3422
-16 | -0.4864 | 0.2051 | -0.0325 | -2.3715
-15.5 | -0.4853 | 0.20252 | -0.0328 | -2.3963
-15 | -0.4901 | 0.20197 | -0.0335 | -2.4266
-14.5 | -0.4974 | 0.20119 | -0.034 | -2.4723
-14 | -0.4697 | 0.18468 | -0.0306 | -2.5433
-13.5 | -0.4637 | 0.17893 | -0.0296 | -2.5915
-13 | -0.4599 | 0.17367 | -0.0292 | -2.6481
-12.5 | -0.4597 | 0.16961 | -0.0296 | -2.7103
-12 | -0.4718 | 0.16872 | -0.031 | -2.7963
-11.5 | -0.4641 | 0.16018 | -0.0301 | -2.8974
-11 | -0.4497 | 0.15132 | -0.0276 | -2.9718
-10.5 | -0.4471 | 0.1456 | -0.0268 | -3.0707
-10 | -0.4503 | 0.14089 | -0.0269 | -3.1961
-9.5 | -0.4702 | 0.13927 | -0.029 | -3.3762
-9 | -0.4518 | 0.12873 | -0.0254 | -3.5097
-8.5 | -0.4533 | 0.12329 | -0.0242 | -3.6767
-8 | -0.4804 | 0.12131 | -0.0262 | -3.9601
-7.5 | -0.4646 | 0.1119 | -0.0221 | -4.1519
-7 | -0.4754 | 0.1069 | -0.0208 | -4.4471
-6.5 | -0.5233 | 0.10542 | -0.0213 | -4.964
-6 | -0.5083 | 0.0964 | -0.0157 | -5.2728
-5.5 | -0.5312 | 0.09155 | -0.0186 | -5.8023
-5 | -0.5303 | 0.08391 | -0.0161 | -6.3199
-4.5 | -0.5282 | 0.07675 | -0.0198 | -6.8821
-4 | -0.5145 | 0.06943 | -0.0205 | -7.4103
-3.5 | -0.492 | 0.06232 | -0.0226 | -7.8947
-3 | -0.4654 | 0.05575 | -0.022 | -8.348
-2 | -0.3142 | 0.03943 | -0.0356 | -7.9686
-1.5 | -0.2494 | 0.03475 | -0.0356 | -7.177
-1 | -0.1889 | 0.03112 | -0.035 | -6.0701
-0.5 | -0.1287 | 0.029 | -0.0337 | -4.4379
0 | -0.0713 | 0.02776 | -0.0324 | -2.5684
0.5 | -0.0154 | 0.02713 | -0.0312 | -0.56764
1 | 0.0449 | 0.02528 | -0.0302 | 1.7761
1.5 | 0.0929 | 0.02656 | -0.0291 | 3.4977
2 | 0.2371 | 0.0305 | -0.0461 | 7.7738
2.5 | 0.3151 | 0.03212 | -0.0501 | 9.8101
3 | 0.3919 | 0.03359 | -0.0537 | 11.6672
3.5 | 0.4704 | 0.03484 | -0.057 | 13.5017
4 | 0.5408 | 0.03553 | -0.0585 | 15.2209
4.5 | 0.6189 | 0.0357 | -0.0601 | 17.3361
5 | 0.7619 | 0.03002 | -0.0634 | 25.3797
5.5 | 0.8571 | 0.02208 | -0.051 | 38.8179
6 | 0.8678 | 0.02667 | -0.0425 | 32.5384
6.5 | 0.9427 | 0.03078 | -0.0411 | 30.627
7 | 1.0427 | 0.03784 | -0.0431 | 27.5555
7.5 | 1.0703 | 0.04445 | -0.0374 | 24.0787
8 | 1.0683 | 0.05144 | -0.0295 | 20.7679
8.5 | 1.043 | 0.05816 | -0.0212 | 17.9333
9 | 1.007 | 0.06601 | -0.0157 | 15.2553
9.5 | 0.9637 | 0.07592 | -0.0147 | 12.6936
10 | 0.9214 | 0.08865 | -0.0195 | 10.3937
10.5 | 0.8937 | 0.10342 | -0.0285 | 8.6415
11 | 0.8861 | 0.11701 | -0.0355 | 7.5729
12 | 0.8765 | 0.15181 | -0.0583 | 5.7737
12.5 | 0.8929 | 0.16162 | -0.0603 | 5.5247
13 | 0.887 | 0.17062 | -0.0677 | 5.1987
13.5 | 0.898 | 0.18028 | -0.0722 | 4.9811
14 | 0.9333 | 0.19201 | -0.0719 | 4.8607
14.5 | 0.9239 | 0.19812 | -0.0817 | 4.6633
15 | 0.9432 | 0.20782 | -0.0853 | 4.5385
15.5 | 0.9692 | 0.21823 | -0.0876 | 4.4412
16 | 0.974 | 0.22511 | -0.0958 | 4.3268
16.5 | 0.9931 | 0.23377 | -0.1004 | 4.2482
17 | 1.0227 | 0.24751 | -0.1023 | 4.132
17.5 | 1.0282 | 0.25141 | -0.1115 | 4.0897
18 | 1.0494 | 0.26035 | -0.116 | 4.0307
18.5 | 1.0793 | 0.27568 | -0.1177 | 3.915
19 | 1.0871 | 0.27786 | -0.1274 | 3.9124
19.5 | 1.1075 | 0.28643 | -0.1326 | 3.8666
20 | 1.1336 | 0.29912 | -0.1352 | 3.7898

## 17. Re 250k Mach 0.00 (1)
BIGFOIL.COM POLAR EXPORT
NACA67-509 a=0.8
NACA67-509 a=0.8 |  |  |  | Cl Max: | 1.04 | at alpha= | 5.5 | deg
JavaFoil+Calcfoil stall+Eppler ext transition |  |  |  | L/D Max: | 88.83 | at alpha= | 3 | deg
Re: | 250000 |  |  | Cd Min: | 0.0075 | at alpha= | -0.5 | deg
Mach: | 0 |  |  | Cl=0 at alpha= | -3.9674 | deg
|  |  |  | @ Cl=0.1, Cd= | 0.033027
|  |  |  | @ Cl=0.4, Cd= | 0.007748
|  |  |  | @ Cl=0.6, Cd= | 0.0082998
alpha (deg) | Cl | Cd | Cm | Cl/Cd
-16.5 | -0.251 | 0.21785 | -0.027 | -1.15
-16 | -0.265 | 0.25715 | -0.027 | -1.029
-15.5 | -0.279 | 0.24104 | -0.026 | -1.157
-15 | -0.294 | 0.21471 | -0.027 | -1.368
-14.5 | -0.308 | 0.20312 | -0.027 | -1.519
-14 | -0.323 | 0.18405 | -0.027 | -1.756
-13.5 | -0.337 | 0.16411 | -0.027 | -2.055
-13 | -0.351 | 0.15791 | -0.027 | -2.22
-12.5 | -0.362 | 0.14386 | -0.028 | -2.519
-12 | -0.372 | 0.12995 | -0.027 | -2.866
-11.5 | -0.38 | 0.11764 | -0.027 | -3.23
-11 | -0.38 | 0.10552 | -0.028 | -3.598
-10.5 | -0.376 | 0.09383 | -0.028 | -4.009
-10 | -0.369 | 0.08666 | -0.028 | -4.26
-9.5 | -0.359 | 0.07849 | -0.028 | -4.568
-9 | -0.344 | 0.07263 | -0.029 | -4.735
-8.5 | -0.325 | 0.06673 | -0.03 | -4.875
-8 | -0.303 | 0.06168 | -0.03 | -4.906
-7.5 | -0.276 | 0.0577 | -0.03 | -4.781
-7 | -0.245 | 0.05381 | -0.032 | -4.56
-6.5 | -0.211 | 0.04928 | -0.032 | -4.288
-6 | -0.174 | 0.04555 | -0.034 | -3.825
-5.5 | -0.134 | 0.0427 | -0.034 | -3.144
-5 | -0.092 | 0.04028 | -0.035 | -2.287
-4.5 | -0.048 | 0.03819 | -0.035 | -1.261
-4 | -0.003 | 0.03633 | -0.036 | -0.078
-3.5 | 0.043 | 0.03462 | -0.037 | 1.257
-3 | 0.09 | 0.03331 | -0.038 | 2.712
-2.5 | 0.138 | 0.03195 | -0.042 | 4.311
-2 | 0.23 | 0.0095 | -0.094 | 24.229
-1.5 | 0.289 | 0.00944 | -0.095 | 30.631
-1 | 0.348 | 0.00936 | -0.096 | 37.213
-0.5 | 0.408 | 0.0075 | -0.096 | 54.34
0 | 0.455 | 0.008 | -0.097 | 56.827
0.5 | 0.512 | 0.0081 | -0.098 | 63.182
1 | 0.568 | 0.00823 | -0.098 | 69.043
1.5 | 0.623 | 0.00835 | -0.099 | 74.621
2 | 0.679 | 0.00847 | -0.1 | 80.141
2.5 | 0.734 | 0.00866 | -0.1 | 84.815
3 | 0.788 | 0.00887 | -0.101 | 88.83
3.5 | 0.855 | 0.01466 | -0.104 | 58.327
4 | 0.906 | 0.01525 | -0.104 | 59.407
4.5 | 0.954 | 0.01591 | -0.105 | 59.966
5 | 0.999 | 0.01658 | -0.106 | 60.259
5.5 | 1.04 | 0.01727 | -0.106 | 60.246
6 | 0.879 | 0.0422 | -0.047 | 20.836
6.5 | 0.904 | 0.04568 | -0.042 | 19.794
7 | 0.926 | 0.04913 | -0.037 | 18.838
7.5 | 0.938 | 0.05268 | -0.036 | 17.814
8 | 0.941 | 0.05751 | -0.036 | 16.36
8.5 | 0.936 | 0.06288 | -0.035 | 14.88
9 | 0.923 | 0.06783 | -0.034 | 13.606
9.5 | 0.903 | 0.07453 | -0.034 | 12.118
10 | 0.877 | 0.07956 | -0.033 | 11.027
10.5 | 0.846 | 0.08946 | -0.034 | 9.46

## 18. Re 250k Mach 0.00 (2)
BIGFOIL.COM POLAR EXPORT
NACA67-509 a=0.8
NACA67-509 a=0.8 |  |  |  | Cl Max: | 1.1449 | at alpha= | 9 | deg
XFOIL ncrit=9 |  |  |  | L/D Max: | 77.9964 | at alpha= | 5 | deg
Re: | 250000 |  |  | Cd Min: | 0.15919 | at alpha= | 14 | deg
Mach: | 0 |  |  | Cl=0 at alpha= | -99 | deg
|  |  |  | @ Cl=0.1, Cd= | 0.01898
|  |  |  | @ Cl=0.4, Cd= | 0.01996
|  |  |  | @ Cl=0.6, Cd= | 0.019397
alpha (deg) | Cl | Cd | Cm | Cl/Cd
0 | 0.206 | 0.01898 | -0.0702 | 10.8535
1 | 0.3224 | 0.01964 | -0.0721 | 16.4155
1.5 | 0.3707 | 0.01991 | -0.0712 | 18.6188
2 | 0.447 | 0.02004 | -0.0753 | 22.3054
2.5 | 0.4976 | 0.02007 | -0.0746 | 24.7932
3.5 | 0.6254 | 0.01923 | -0.077 | 32.5221
4 | 0.762 | 0.01425 | -0.0876 | 53.4737
4.5 | 0.8171 | 0.01225 | -0.0852 | 66.702
5 | 0.8759 | 0.01123 | -0.0825 | 77.9964
5.5 | 0.8462 | 0.01479 | -0.0677 | 57.2143
6 | 0.8645 | 0.0174 | -0.0618 | 49.6839
6.5 | 0.8958 | 0.01925 | -0.0579 | 46.5351
7 | 0.9324 | 0.02185 | -0.055 | 42.6728
7.5 | 0.9799 | 0.02379 | -0.0538 | 41.1896
8 | 1.0667 | 0.02895 | -0.0593 | 36.8463
8.5 | 1.1232 | 0.03486 | -0.0591 | 32.2203
9 | 1.1449 | 0.04515 | -0.0533 | 25.3577
11 | 1.0419 | 0.07808 | -0.0189 | 13.344
11.5 | 0.9962 | 0.08689 | -0.0165 | 11.4651
12 | 0.9586 | 0.09815 | -0.0186 | 9.7667
12.5 | 0.9231 | 0.11217 | -0.0249 | 8.2295
13 | 0.8972 | 0.12884 | -0.0355 | 6.9637
13.5 | 0.8853 | 0.14563 | -0.047 | 6.0791
14 | 0.8793 | 0.15919 | -0.0566 | 5.5236

## 19. Re 250k Mach 0.10 (1)
BIGFOIL.COM POLAR EXPORT
NACA67-509 a=0.8
NACA67-509 a=0.8 |  |  |  | Cl Max: | 1.044 | at alpha= | 5.5 | deg
JavaFoil+Calcfoil stall+Eppler ext transition |  |  |  | L/D Max: | 88.93 | at alpha= | 3 | deg
Re: | 250000 |  |  | Cd Min: | 0.00751 | at alpha= | -0.5 | deg
Mach: | 0.1 |  |  | Cl=0 at alpha= | -3.9681 | deg
|  |  |  | @ Cl=0.1, Cd= | 0.033101
|  |  |  | @ Cl=0.4, Cd= | 0.0078167
|  |  |  | @ Cl=0.6, Cd= | 0.0083121
alpha (deg) | Cl | Cd | Cm | Cl/Cd
-16 | -0.226 | 0.2101 | -0.028 | -1.075
-15.5 | -0.242 | 0.20536 | -0.028 | -1.177
-15 | -0.258 | 0.18297 | -0.028 | -1.412
-14.5 | -0.275 | 0.16657 | -0.028 | -1.652
-14 | -0.292 | 0.20387 | -0.027 | -1.432
-13.5 | -0.309 | 0.17617 | -0.027 | -1.752
-13 | -0.325 | 0.16068 | -0.027 | -2.021
-12.5 | -0.34 | 0.14533 | -0.028 | -2.336
-12 | -0.353 | 0.13733 | -0.027 | -2.568
-11.5 | -0.363 | 0.12116 | -0.027 | -2.998
-11 | -0.366 | 0.10844 | -0.028 | -3.371
-10.5 | -0.365 | 0.09594 | -0.028 | -3.801
-10 | -0.36 | 0.08824 | -0.028 | -4.081
-9.5 | -0.352 | 0.07999 | -0.029 | -4.396
-9 | -0.339 | 0.07361 | -0.029 | -4.604
-8.5 | -0.322 | 0.06777 | -0.029 | -4.749
-8 | -0.3 | 0.06244 | -0.03 | -4.811
-7.5 | -0.275 | 0.05848 | -0.03 | -4.696
-7 | -0.245 | 0.0538 | -0.031 | -4.551
-6.5 | -0.211 | 0.04918 | -0.033 | -4.298
-6 | -0.174 | 0.04599 | -0.034 | -3.793
-5.5 | -0.135 | 0.04297 | -0.034 | -3.133
-5 | -0.092 | 0.04039 | -0.035 | -2.289
-4.5 | -0.048 | 0.03814 | -0.035 | -1.268
-4 | -0.003 | 0.0363 | -0.036 | -0.078
-3.5 | 0.044 | 0.03468 | -0.037 | 1.26
-3 | 0.091 | 0.03336 | -0.038 | 2.721
-2.5 | 0.138 | 0.03201 | -0.042 | 4.323
-2 | 0.231 | 0.00956 | -0.095 | 24.183
-1.5 | 0.291 | 0.00944 | -0.095 | 30.775
-1 | 0.35 | 0.00935 | -0.096 | 37.448
-0.5 | 0.41 | 0.00751 | -0.097 | 54.538
0 | 0.457 | 0.00802 | -0.097 | 56.971
0.5 | 0.514 | 0.00814 | -0.098 | 63.143
1 | 0.571 | 0.00825 | -0.099 | 69.211
1.5 | 0.627 | 0.00837 | -0.1 | 74.869
2 | 0.683 | 0.00848 | -0.1 | 80.471
2.5 | 0.738 | 0.00867 | -0.101 | 85.037
3 | 0.792 | 0.0089 | -0.102 | 88.93
3.5 | 0.859 | 0.01472 | -0.104 | 58.373
4 | 0.91 | 0.01533 | -0.105 | 59.366
4.5 | 0.958 | 0.01599 | -0.106 | 59.942
5 | 1.003 | 0.01667 | -0.106 | 60.191
5.5 | 1.044 | 0.01738 | -0.107 | 60.087
6 | 0.882 | 0.04226 | -0.047 | 20.867
6.5 | 0.906 | 0.04558 | -0.04 | 19.874
7 | 0.926 | 0.04923 | -0.037 | 18.818
7.5 | 0.938 | 0.05278 | -0.036 | 17.767
8 | 0.938 | 0.05781 | -0.036 | 16.223
8.5 | 0.93 | 0.06288 | -0.035 | 14.782
9 | 0.913 | 0.06873 | -0.035 | 13.288
9.5 | 0.889 | 0.07659 | -0.034 | 11.613
10 | 0.859 | 0.08302 | -0.034 | 10.346
10.5 | 0.823 | 0.09007 | -0.034 | 9.137

## 20. Re 250k Mach 0.10 (2)
BIGFOIL.COM POLAR EXPORT
NACA67-509 a=0.8
NACA67-509 a=0.8 |  |  |  | Cl Max: | 1.1394 | at alpha= | 9 | deg
XFOIL ncrit=9 |  |  |  | L/D Max: | 76.7076 | at alpha= | 5 | deg
Re: | 250000 |  |  | Cd Min: | 0.05862 | at alpha= | 9.5 | deg
Mach: | 0.1 |  |  | Cl=0 at alpha= | -99 | deg
|  |  |  | @ Cl=0.1, Cd= | 0.01903
|  |  |  | @ Cl=0.4, Cd= | 0.020004
|  |  |  | @ Cl=0.6, Cd= | 0.019532
alpha (deg) | Cl | Cd | Cm | Cl/Cd
0 | 0.2082 | 0.01903 | -0.0708 | 10.9406
0.5 | 0.2559 | 0.01937 | -0.0697 | 13.2112
1 | 0.3255 | 0.0197 | -0.0727 | 16.5228
1.5 | 0.373 | 0.01995 | -0.0716 | 18.6967
2 | 0.4486 | 0.0201 | -0.0755 | 22.3184
2.5 | 0.5014 | 0.0201 | -0.0751 | 24.9453
3 | 0.5592 | 0.01995 | -0.0754 | 28.0301
3.5 | 0.6285 | 0.01924 | -0.0772 | 32.6663
4 | 0.7684 | 0.01411 | -0.0883 | 54.4578
5 | 0.8737 | 0.01139 | -0.0814 | 76.7076
5.5 | 0.845 | 0.01506 | -0.0669 | 56.1089
6 | 0.8658 | 0.01752 | -0.0613 | 49.4178
6.5 | 0.8969 | 0.01942 | -0.0573 | 46.1843
7 | 0.9346 | 0.02206 | -0.0544 | 42.3663
7.5 | 0.9839 | 0.02414 | -0.0535 | 40.7581
8 | 1.0711 | 0.02942 | -0.0588 | 36.4072
8.5 | 1.1256 | 0.03586 | -0.0581 | 31.3887
9 | 1.1394 | 0.04958 | -0.0523 | 22.981
9.5 | 1.1389 | 0.05862 | -0.0413 | 19.4285

## 21. Re 250k Mach 0.25 (1)
BIGFOIL.COM POLAR EXPORT
NACA67-509 a=0.8
NACA67-509 a=0.8 |  |  |  | Cl Max: | 1.063 | at alpha= | 5.5 | deg
JavaFoil+Calcfoil stall+Eppler ext transition |  |  |  | L/D Max: | 89.531 | at alpha= | 3 | deg
Re: | 250000 |  |  | Cd Min: | 0.00759 | at alpha= | -0.5 | deg
Mach: | 0.25 |  |  | Cl=0 at alpha= | -3.9688 | deg
|  |  |  | @ Cl=0.1, Cd= | 0.033361
|  |  |  | @ Cl=0.4, Cd= | 0.0082131
|  |  |  | @ Cl=0.6, Cd= | 0.0084025
alpha (deg) | Cl | Cd | Cm | Cl/Cd
-14 | -0.057 | 0.19995 | -0.032 | -0.284
-13.5 | -0.054 | 0.17748 | -0.032 | -0.304
-13 | -0.051 | 0.16714 | -0.032 | -0.306
-12.5 | -0.099 | 0.1588 | -0.031 | -0.621
-12 | -0.162 | 0.14709 | -0.031 | -1.101
-11.5 | -0.208 | 0.12976 | -0.031 | -1.602
-11 | -0.238 | 0.11319 | -0.03 | -2.1
-10.5 | -0.262 | 0.10514 | -0.031 | -2.488
-10 | -0.279 | 0.11159 | -0.03 | -2.502
-9.5 | -0.29 | 0.09729 | -0.03 | -2.984
-9 | -0.294 | 0.08421 | -0.03 | -3.495
-8.5 | -0.291 | 0.07385 | -0.03 | -3.941
-8 | -0.281 | 0.06666 | -0.03 | -4.208
-7.5 | -0.263 | 0.06082 | -0.031 | -4.326
-7 | -0.239 | 0.05606 | -0.032 | -4.268
-6.5 | -0.21 | 0.05092 | -0.033 | -4.116
-6 | -0.175 | 0.04673 | -0.034 | -3.742
-5.5 | -0.136 | 0.04378 | -0.035 | -3.109
-5 | -0.094 | 0.04107 | -0.036 | -2.288
-4.5 | -0.049 | 0.03873 | -0.037 | -1.274
-4 | -0.003 | 0.03672 | -0.037 | -0.079
-3.5 | 0.045 | 0.03491 | -0.038 | 1.283
-3 | 0.093 | 0.03355 | -0.039 | 2.775
-2.5 | 0.142 | 0.03223 | -0.042 | 4.405
-2 | 0.237 | 0.00966 | -0.097 | 24.59
-1.5 | 0.298 | 0.00949 | -0.098 | 31.458
-1 | 0.36 | 0.0094 | -0.099 | 38.268
-0.5 | 0.421 | 0.00759 | -0.099 | 55.462
0 | 0.469 | 0.00812 | -0.1 | 57.807
0.5 | 0.528 | 0.00822 | -0.101 | 64.207
1 | 0.587 | 0.00837 | -0.101 | 70.093
1.5 | 0.643 | 0.00851 | -0.102 | 75.622
2 | 0.701 | 0.00864 | -0.103 | 81.068
2.5 | 0.757 | 0.00884 | -0.104 | 85.697
3 | 0.812 | 0.00907 | -0.104 | 89.531
3.5 | 0.881 | 0.01511 | -0.107 | 58.329
4 | 0.933 | 0.01577 | -0.108 | 59.13
4.5 | 0.981 | 0.01648 | -0.108 | 59.489
5 | 1.024 | 0.01721 | -0.109 | 59.532
5.5 | 1.063 | 0.01785 | -0.11 | 59.55
6 | 0.893 | 0.04335 | -0.044 | 20.606
6.5 | 0.913 | 0.04696 | -0.04 | 19.442
7 | 0.926 | 0.05086 | -0.037 | 18.21
7.5 | 0.926 | 0.05657 | -0.036 | 16.36
8 | 0.907 | 0.06159 | -0.035 | 14.733
8.5 | 0.875 | 0.06812 | -0.035 | 12.844
9 | 0.829 | 0.07632 | -0.033 | 10.856
9.5 | 0.769 | 0.08634 | -0.035 | 8.906
10 | 0.697 | 0.10137 | -0.035 | 6.88
10.5 | 0.616 | 0.11387 | -0.035 | 5.41

## 22. Re 250k Mach 0.25 (2)
BIGFOIL.COM POLAR EXPORT
NACA67-509 a=0.8
NACA67-509 a=0.8 |  |  |  | Cl Max: | 1.1254 | at alpha= | 8.5 | deg
XFOIL ncrit=9 |  |  |  | L/D Max: | 70.2112 | at alpha= | 5 | deg
Re: | 250000 |  |  | Cd Min: | 0.15174 | at alpha= | 13.5 | deg
Mach: | 0.25 |  |  | Cl=0 at alpha= | -1.7156 | deg
|  |  |  | @ Cl=0.1, Cd= | 0.021868
|  |  |  | @ Cl=0.4, Cd= | 0.020234
|  |  |  | @ Cl=0.6, Cd= | 0.019807
alpha (deg) | Cl | Cd | Cm | Cl/Cd
-10.5 | -0.3755 | 0.12226 | -0.0505 | -3.0713
-10 | -0.3616 | 0.11582 | -0.0532 | -3.1221
-9.5 | -0.3611 | 0.11051 | -0.0531 | -3.2676
-9 | -0.3619 | 0.10521 | -0.055 | -3.4398
-8.5 | -0.3592 | 0.09976 | -0.0618 | -3.6006
-8 | -0.3719 | 0.09513 | -0.0627 | -3.9094
-7.5 | -0.3931 | 0.09062 | -0.062 | -4.3379
-7 | -0.3828 | 0.08284 | -0.0679 | -4.621
-6.5 | -0.4013 | 0.0742 | -0.0643 | -5.4084
-6 | -0.3967 | 0.06841 | -0.0622 | -5.7989
-5.5 | -0.3678 | 0.0614 | -0.066 | -5.9902
-5 | -0.34 | 0.05613 | -0.0661 | -6.0574
-4.5 | -0.3124 | 0.04709 | -0.0674 | -6.6341
-3.5 | -0.2213 | 0.0366 | -0.0681 | -6.0464
-2.5 | -0.0775 | 0.02668 | -0.0713 | -2.9048
-2 | -0.0384 | 0.02457 | -0.0675 | -1.5629
-1.5 | 0.0291 | 0.0229 | -0.0694 | 1.2707
-1 | 0.0758 | 0.02218 | -0.0675 | 3.4175
-0.5 | 0.141 | 0.02134 | -0.0693 | 6.6073
0 | 0.2223 | 0.01941 | -0.0743 | 11.4529
0.5 | 0.2647 | 0.01962 | -0.0719 | 13.4913
1.5 | 0.3889 | 0.0202 | -0.0744 | 19.2525
2 | 0.4411 | 0.02036 | -0.0737 | 21.665
3 | 0.5824 | 0.02003 | -0.0784 | 29.0764
3.5 | 0.6535 | 0.01913 | -0.08 | 34.161
4 | 0.7627 | 0.01481 | -0.085 | 51.499
4.5 | 0.8097 | 0.01321 | -0.0807 | 61.2945
5 | 0.8643 | 0.01231 | -0.0761 | 70.2112
5.5 | 0.8437 | 0.01623 | -0.0635 | 51.984
6 | 0.8717 | 0.01829 | -0.0586 | 47.6599
6.5 | 0.9034 | 0.02038 | -0.0543 | 44.3278
7 | 0.9482 | 0.02326 | -0.0519 | 40.7653
7.5 | 1.0466 | 0.02931 | -0.0586 | 35.7079
8 | 1.0929 | 0.03276 | -0.0558 | 33.3608
8.5 | 1.1254 | 0.04025 | -0.0512 | 27.9602
9 | 1.1247 | 0.04827 | -0.0429 | 23.3002
9.5 | 1.0921 | 0.06212 | -0.0303 | 17.5805
10 | 1.0573 | 0.06848 | -0.0222 | 15.4395
10.5 | 1.0177 | 0.07611 | -0.0173 | 13.3714
11 | 0.9734 | 0.08586 | -0.0166 | 11.3371
11.5 | 0.9276 | 0.09943 | -0.0228 | 9.3292
12 | 0.8966 | 0.11772 | -0.0357 | 7.6164
12.5 | 0.8873 | 0.13056 | -0.0427 | 6.7961
13 | 0.8898 | 0.13984 | -0.0461 | 6.363
13.5 | 0.8863 | 0.15174 | -0.0491 | 5.8409

## 23. Re 250k Mach 0.50 (1)
BIGFOIL.COM POLAR EXPORT
NACA67-509 a=0.8
NACA67-509 a=0.8 |  |  |  | Cl Max: | 1.245 | at alpha= | 20 | deg
JavaFoil+Calcfoil stall+Eppler ext transition |  |  |  | L/D Max: | 91.64 | at alpha= | 3 | deg
Re: | 250000 |  |  | Cd Min: | 0.00779 | at alpha= | -0.5 | deg
Mach: | 0.5 |  |  | Cl=0 at alpha= | -3.9712 | deg
|  |  |  | @ Cl=0.1, Cd= | 0.034547
|  |  |  | @ Cl=0.4, Cd= | 0.0097146
|  |  |  | @ Cl=0.6, Cd= | 0.0086005
alpha (deg) | Cl | Cd | Cm | Cl/Cd
-20 | -0.855 | 0.25395 | -0.044 | -3.366
-19.5 | -0.829 | 0.25367 | -0.044 | -3.267
-19 | -0.803 | 0.24878 | -0.044 | -3.227
-18.5 | -0.775 | 0.23704 | -0.043 | -3.269
-18 | -0.749 | 0.22336 | -0.043 | -3.351
-17.5 | -0.722 | 0.2166 | -0.043 | -3.335
-17 | -0.696 | 0.21176 | -0.043 | -3.288
-16.5 | -0.67 | 0.22042 | -0.044 | -3.039
-16 | -0.644 | 0.20378 | -0.044 | -3.159
-15.5 | -0.617 | 0.20097 | -0.044 | -3.071
-15 | -0.59 | 0.18244 | -0.042 | -3.232
-14.5 | -0.563 | 0.1831 | -0.042 | -3.074
-14 | -0.537 | 0.17551 | -0.043 | -3.057
-13.5 | -0.51 | 0.16954 | -0.043 | -3.009
-13 | -0.484 | 0.15953 | -0.043 | -3.031
-12.5 | -0.457 | 0.15709 | -0.044 | -2.909
-12 | -0.43 | 0.15336 | -0.044 | -2.806
-11.5 | -0.403 | 0.15161 | -0.04 | -2.657
-11 | -0.376 | 0.14843 | -0.041 | -2.534
-10.5 | -0.35 | 0.13782 | -0.041 | -2.537
-10 | -0.323 | 0.13032 | -0.042 | -2.478
-9.5 | -0.296 | 0.12222 | -0.042 | -2.424
-9 | -0.269 | 0.11931 | -0.042 | -2.259
-8.5 | -0.242 | 0.11532 | -0.038 | -2.101
-8 | -0.216 | 0.10934 | -0.039 | -1.972
-7.5 | -0.189 | 0.10633 | -0.039 | -1.777
-7 | -0.162 | 0.11341 | -0.039 | -1.43
-6.5 | -0.135 | 0.09866 | -0.04 | -1.373
-6 | -0.109 | 0.07935 | -0.037 | -1.368
-5.5 | -0.082 | 0.08221 | -0.036 | -0.995
-5 | -0.09 | 0.04902 | -0.036 | -1.846
-4.5 | -0.052 | 0.04275 | -0.039 | -1.21
-4 | -0.003 | 0.03907 | -0.04 | -0.081
-3.5 | 0.049 | 0.03636 | -0.041 | 1.356
-3 | 0.103 | 0.03444 | -0.042 | 2.994
-2.5 | 0.158 | 0.03311 | -0.044 | 4.764
-2 | 0.213 | 0.03143 | -0.052 | 6.791
-1.5 | 0.333 | 0.00987 | -0.109 | 33.743
-1 | 0.402 | 0.00971 | -0.11 | 41.347
-0.5 | 0.47 | 0.00779 | -0.111 | 60.376
0 | 0.523 | 0.00843 | -0.111 | 62.109
0.5 | 0.589 | 0.00857 | -0.112 | 68.672
1 | 0.654 | 0.00875 | -0.113 | 74.709
1.5 | 0.717 | 0.00907 | -0.114 | 79.037
2 | 0.78 | 0.00929 | -0.115 | 83.981
2.5 | 0.842 | 0.00955 | -0.115 | 88.222
3 | 0.902 | 0.00985 | -0.116 | 91.64
3.5 | 0.976 | 0.01701 | -0.119 | 57.373
4 | 1.026 | 0.01787 | -0.12 | 57.426
4.5 | 1.066 | 0.01884 | -0.121 | 56.6
5 | 0.891 | 0.03957 | -0.054 | 22.519
5.5 | 0.879 | 0.04414 | -0.042 | 19.912
6 | 0.784 | 0.05377 | -0.041 | 14.574
6.5 | 0.553 | 0.09876 | -0.041 | 5.603
7 | 0.579 | 0.10073 | -0.041 | 5.751
7.5 | 0.606 | 0.10412 | -0.049 | 5.819
8 | 0.632 | 0.10561 | -0.049 | 5.981
8.5 | 0.657 | 0.11609 | -0.048 | 5.662
9 | 0.684 | 0.12094 | -0.055 | 5.657
9.5 | 0.71 | 0.12383 | -0.055 | 5.731
10 | 0.735 | 0.13167 | -0.056 | 5.585
10.5 | 0.761 | 0.14187 | -0.056 | 5.363
11 | 0.788 | 0.1591 | -0.062 | 4.951
11.5 | 0.813 | 0.1533 | -0.062 | 5.305
12 | 0.839 | 0.15716 | -0.063 | 5.336
12.5 | 0.864 | 0.16347 | -0.063 | 5.285
13 | 0.891 | 0.17542 | -0.068 | 5.08
13.5 | 0.916 | 0.19063 | -0.069 | 4.805
14 | 0.941 | 0.19286 | -0.069 | 4.88
14.5 | 0.966 | 0.19524 | -0.07 | 4.948
15 | 0.992 | 0.19685 | -0.072 | 5.041
15.5 | 1.019 | 0.2087 | -0.075 | 4.881
16 | 1.043 | 0.21659 | -0.075 | 4.817
16.5 | 1.068 | 0.22045 | -0.076 | 4.845
17 | 1.093 | 0.22407 | -0.077 | 4.878
17.5 | 1.12 | 0.24001 | -0.081 | 4.668
18 | 1.145 | 0.24432 | -0.081 | 4.686
18.5 | 1.169 | 0.24508 | -0.082 | 4.771
19 | 1.194 | 0.2561 | -0.082 | 4.661
19.5 | 1.222 | 0.26636 | -0.086 | 4.587
20 | 1.245 | 0.2732 | -0.086 | 4.559

## 24. Re 250k Mach 0.50 (2)
BIGFOIL.COM POLAR EXPORT
NACA67-509 a=0.8
NACA67-509 a=0.8 |  |  |  | Cl Max: | 1.1317 | at alpha= | 20 | deg
XFOIL ncrit=9 |  |  |  | L/D Max: | 72.6726 | at alpha= | 4.5 | deg
Re: | 250000 |  |  | Cd Min: | 0.2946 | at alpha= | 20 | deg
Mach: | 0.5 |  |  | Cl=0 at alpha= | -1.5787 | deg
|  |  |  | @ Cl=0.1, Cd= | 0.023752
|  |  |  | @ Cl=0.4, Cd= | 0.021361
|  |  |  | @ Cl=0.6, Cd= | 0.021365
alpha (deg) | Cl | Cd | Cm | Cl/Cd
-20 | -0.5601 | 0.24516 | -0.0249 | -2.2846
-19.5 | -0.5415 | 0.23837 | -0.0288 | -2.2717
-19 | -0.5264 | 0.23228 | -0.0314 | -2.2662
-18.5 | -0.5195 | 0.22782 | -0.0314 | -2.2803
-18 | -0.5187 | 0.22485 | -0.0299 | -2.3069
-17.5 | -0.5192 | 0.22226 | -0.029 | -2.336
-17 | -0.5199 | 0.21949 | -0.0285 | -2.3687
-16 | -0.5064 | 0.20523 | -0.0252 | -2.4675
-15.5 | -0.4953 | 0.19922 | -0.0265 | -2.4862
-15 | -0.4738 | 0.19157 | -0.0312 | -2.4732
-14.5 | -0.4517 | 0.18393 | -0.0363 | -2.4558
-14 | -0.4316 | 0.17689 | -0.0412 | -2.4399
-13.5 | -0.419 | 0.17176 | -0.0459 | -2.4395
-13 | -0.4092 | 0.16649 | -0.0504 | -2.4578
-12.5 | -0.397 | 0.16019 | -0.0548 | -2.4783
-12 | -0.3685 | 0.14807 | -0.0557 | -2.4887
-11.5 | -0.3544 | 0.14121 | -0.0573 | -2.5097
-11 | -0.3484 | 0.13545 | -0.0574 | -2.5722
-10.5 | -0.3404 | 0.12956 | -0.0588 | -2.6274
-10 | -0.3342 | 0.12496 | -0.0646 | -2.6745
-9.5 | -0.326 | 0.11928 | -0.0696 | -2.7331
-8.5 | -0.3218 | 0.10507 | -0.0653 | -3.0627
-8 | -0.318 | 0.09939 | -0.0643 | -3.1995
-7.5 | -0.3102 | 0.09339 | -0.0664 | -3.3216
-7 | -0.3144 | 0.08821 | -0.0665 | -3.5642
-6.5 | -0.3372 | 0.08425 | -0.0634 | -4.0024
-6 | -0.3427 | 0.07875 | -0.0714 | -4.3517
-5.5 | -0.3492 | 0.07314 | -0.0716 | -4.7744
-5 | -0.334 | 0.06428 | -0.0714 | -5.196
-4.5 | -0.3301 | 0.05859 | -0.0689 | -5.6341
-4 | -0.2737 | 0.05036 | -0.0772 | -5.4349
-3.5 | -0.2541 | 0.0446 | -0.0735 | -5.6973
-3 | -0.1869 | 0.03843 | -0.0775 | -4.8634
-2.5 | -0.1341 | 0.0327 | -0.075 | -4.1009
-2 | -0.0594 | 0.02817 | -0.0754 | -2.1086
-1.5 | 0.0111 | 0.0259 | -0.0756 | 0.42857
-1 | 0.0708 | 0.02414 | -0.0743 | 2.9329
-0.5 | 0.1371 | 0.02326 | -0.0745 | 5.8942
0 | 0.1949 | 0.02128 | -0.0744 | 9.1588
0.5 | 0.2891 | 0.02083 | -0.0791 | 13.879
1.5 | 0.3996 | 0.02136 | -0.0763 | 18.7079
2 | 0.4626 | 0.02155 | -0.0762 | 21.4664
2.5 | 0.5291 | 0.02163 | -0.0765 | 24.4614
3 | 0.6012 | 0.02136 | -0.0772 | 28.1461
3.5 | 0.6801 | 0.02048 | -0.0782 | 33.208
4.5 | 0.8946 | 0.01231 | -0.0794 | 72.6726
5 | 0.8544 | 0.01634 | -0.0622 | 52.2889
5.5 | 0.866 | 0.01956 | -0.0539 | 44.274
6 | 0.8967 | 0.02204 | -0.0479 | 40.6851
6.5 | 0.9401 | 0.02489 | -0.0432 | 37.7702
7 | 1.0194 | 0.02954 | -0.0422 | 34.5091
7.5 | 1.0627 | 0.03546 | -0.0376 | 29.969
8 | 1.066 | 0.04203 | -0.0298 | 25.3628
8.5 | 1.0483 | 0.04887 | -0.022 | 21.4508
9 | 1.0178 | 0.05674 | -0.0164 | 17.938
9.5 | 0.9825 | 0.06603 | -0.0141 | 14.8796
10 | 0.9442 | 0.07739 | -0.0164 | 12.2005
10.5 | 0.9161 | 0.09036 | -0.0231 | 10.1383
11 | 0.896 | 0.10581 | -0.0333 | 8.468
11.5 | 0.8867 | 0.12505 | -0.0459 | 7.0908
12 | 0.8826 | 0.13865 | -0.0531 | 6.3657
12.5 | 0.8965 | 0.15028 | -0.0535 | 5.9655
13 | 0.9 | 0.16241 | -0.0616 | 5.5415
13.5 | 0.9015 | 0.17405 | -0.0718 | 5.1795
14 | 0.915 | 0.18363 | -0.0768 | 4.9828
14.5 | 0.9356 | 0.19245 | -0.0793 | 4.8615
15 | 0.9524 | 0.20377 | -0.0831 | 4.6739
15.5 | 0.959 | 0.21279 | -0.093 | 4.5068
16 | 0.9766 | 0.222 | -0.0984 | 4.3991
16.5 | 0.996 | 0.23078 | -0.1029 | 4.3158
17 | 1.0231 | 0.24183 | -0.1042 | 4.2307
17.5 | 1.0414 | 0.25278 | -0.1096 | 4.1198
18 | 1.0554 | 0.26047 | -0.117 | 4.0519
18.5 | 1.071 | 0.26806 | -0.1251 | 3.9954
19 | 1.0911 | 0.2771 | -0.1308 | 3.9376
19.5 | 1.1112 | 0.28593 | -0.1362 | 3.8863
20 | 1.1317 | 0.2946 | -0.141 | 3.8415

## 25. Re 500k Mach 0.00 (1)
BIGFOIL.COM POLAR EXPORT
NACA67-509 a=0.8
NACA67-509 a=0.8 |  |  |  | Cl Max: | 1.111 | at alpha= | 6.5 | deg
JavaFoil+Calcfoil stall+Eppler ext transition |  |  |  | L/D Max: | 123.327 | at alpha= | 3 | deg
Re: | 500000 |  |  | Cd Min: | 0.00555 | at alpha= | -0.5 | deg
Mach: | 0 |  |  | Cl=0 at alpha= | -3.9681 | deg
|  |  |  | @ Cl=0.1, Cd= | 0.012426
|  |  |  | @ Cl=0.4, Cd= | 0.0058167
|  |  |  | @ Cl=0.6, Cd= | 0.0060338
alpha (deg) | Cl | Cd | Cm | Cl/Cd
-16.5 | -0.251 | 0.19397 | -0.03 | -1.293
-16 | -0.265 | 0.16971 | -0.029 | -1.56
-15.5 | -0.279 | 0.16556 | -0.029 | -1.686
-15 | -0.294 | 0.15577 | -0.03 | -1.887
-14.5 | -0.309 | 0.1459 | -0.03 | -2.116
-14 | -0.323 | 0.13138 | -0.03 | -2.461
-13.5 | -0.337 | 0.12473 | -0.029 | -2.705
-13 | -0.351 | 0.11695 | -0.029 | -2.998
-12.5 | -0.363 | 0.11066 | -0.03 | -3.277
-12 | -0.373 | 0.11267 | -0.029 | -3.307
-11.5 | -0.38 | 0.10404 | -0.029 | -3.654
-11 | -0.38 | 0.09196 | -0.029 | -4.129
-10.5 | -0.376 | 0.08456 | -0.029 | -4.449
-10 | -0.369 | 0.07784 | -0.029 | -4.744
-9.5 | -0.359 | 0.07165 | -0.029 | -5.005
-9 | -0.344 | 0.06563 | -0.03 | -5.242
-8.5 | -0.325 | 0.0611 | -0.031 | -5.326
-8 | -0.303 | 0.05618 | -0.032 | -5.388
-7.5 | -0.276 | 0.05315 | -0.033 | -5.192
-7 | -0.245 | 0.04927 | -0.033 | -4.982
-6.5 | -0.211 | 0.04611 | -0.034 | -4.586
-6 | -0.174 | 0.04263 | -0.035 | -4.088
-5.5 | -0.134 | 0.04022 | -0.035 | -3.339
-5 | -0.092 | 0.03805 | -0.036 | -2.422
-4.5 | -0.048 | 0.03607 | -0.037 | -1.336
-4 | -0.003 | 0.03432 | -0.037 | -0.083
-3.5 | 0.044 | 0.0328 | -0.039 | 1.327
-3 | 0.112 | 0.00806 | -0.094 | 13.948
-2.5 | 0.171 | 0.00795 | -0.094 | 21.525
-2 | 0.23 | 0.00783 | -0.095 | 29.402
-1.5 | 0.289 | 0.00766 | -0.096 | 37.731
-1 | 0.348 | 0.00755 | -0.096 | 46.147
-0.5 | 0.408 | 0.00555 | -0.097 | 73.492
0 | 0.458 | 0.00583 | -0.098 | 78.688
0.5 | 0.516 | 0.00591 | -0.099 | 87.32
1 | 0.573 | 0.006 | -0.099 | 95.555
1.5 | 0.629 | 0.00607 | -0.1 | 103.541
2 | 0.685 | 0.00618 | -0.101 | 110.907
2.5 | 0.741 | 0.0063 | -0.101 | 117.541
3 | 0.795 | 0.00645 | -0.102 | 123.327
3.5 | 0.856 | 0.01271 | -0.104 | 67.399
4 | 0.907 | 0.01327 | -0.105 | 68.386
4.5 | 0.956 | 0.01387 | -0.105 | 68.892
5 | 1.001 | 0.01447 | -0.106 | 69.159
5.5 | 1.042 | 0.01516 | -0.107 | 68.753
6 | 1.079 | 0.01582 | -0.107 | 68.204
6.5 | 1.111 | 0.01633 | -0.108 | 68.05
7 | 0.927 | 0.04656 | -0.045 | 19.91
7.5 | 0.939 | 0.04959 | -0.04 | 18.937
8 | 0.941 | 0.05371 | -0.038 | 17.524
8.5 | 0.936 | 0.05764 | -0.037 | 16.235
9 | 0.923 | 0.06279 | -0.036 | 14.7
9.5 | 0.903 | 0.06948 | -0.037 | 13.002
10 | 0.877 | 0.07298 | -0.035 | 12.022
10.5 | 0.846 | 0.07917 | -0.036 | 10.692
11 | 0.811 | 0.08587 | -0.037 | 9.449
11.5 | 0.773 | 0.09502 | -0.037 | 8.139

## 26. Re 500k Mach 0.00 (2)
BIGFOIL.COM POLAR EXPORT
NACA67-509 a=0.8
NACA67-509 a=0.8 |  |  |  | Cl Max: | 1.2041 | at alpha= | 10 | deg
XFOIL ncrit=9 |  |  |  | L/D Max: | 124.935 | at alpha= | 4 | deg
Re: | 500000 |  |  | Cd Min: | 0.17578 | at alpha= | 15 | deg
Mach: | 0 |  |  | Cl=0 at alpha= | -3.6996 | deg
|  |  |  | @ Cl=0.1, Cd= | 0.015627
|  |  |  | @ Cl=0.4, Cd= | 0.012162
|  |  |  | @ Cl=0.6, Cd= | 0.011236
alpha (deg) | Cl | Cd | Cm | Cl/Cd
-7 | -0.1591 | 0.04961 | -0.1268 | -3.207
-6.5 | -0.1633 | 0.0396 | -0.1246 | -4.1237
-6 | -0.1353 | 0.03588 | -0.1232 | -3.7709
-5.5 | -0.1221 | 0.03325 | -0.1174 | -3.6722
-5 | -0.0753 | 0.03164 | -0.115 | -2.3799
-4.5 | -0.0426 | 0.02403 | -0.1134 | -1.7728
-4 | -0.0319 | 0.01933 | -0.1035 | -1.6503
-3.5 | 0.0212 | 0.01753 | -0.1032 | 1.2094
-3 | 0.0785 | 0.01596 | -0.1035 | 4.9185
-2 | 0.1509 | 0.01484 | -0.0963 | 10.1685
-1.5 | 0.2107 | 0.01429 | -0.0974 | 14.7446
-0.5 | 0.3049 | 0.01157 | -0.0939 | 26.3526
0 | 0.3767 | 0.01225 | -0.0979 | 30.751
0.5 | 0.511 | 0.01174 | -0.114 | 43.5264
2 | 0.6592 | 0.0109 | -0.111 | 60.4771
2.5 | 0.7502 | 0.00843 | -0.1161 | 88.9917
3 | 0.8014 | 0.00738 | -0.1143 | 108.5908
3.5 | 0.8377 | 0.00702 | -0.1098 | 119.3305
4 | 0.8683 | 0.00695 | -0.1037 | 124.9353
4.5 | 0.8422 | 0.00906 | -0.0871 | 92.9581
5 | 0.8345 | 0.01154 | -0.0758 | 72.3137
5.5 | 0.8565 | 0.01351 | -0.0705 | 63.3975
6 | 0.8921 | 0.01473 | -0.0672 | 60.5635
6.5 | 0.9259 | 0.01617 | -0.0637 | 57.2604
7 | 0.9648 | 0.01723 | -0.0611 | 55.9954
7.5 | 0.996 | 0.01955 | -0.0574 | 50.9463
8 | 1.037 | 0.02083 | -0.0553 | 49.784
8.5 | 1.0781 | 0.02284 | -0.0535 | 47.2023
9 | 1.1385 | 0.02737 | -0.0547 | 41.5966
9.5 | 1.1799 | 0.0309 | -0.0529 | 38.1845
10 | 1.2041 | 0.03769 | -0.0486 | 31.9475
10.5 | 1.1755 | 0.04908 | -0.037 | 23.9507
11 | 1.1284 | 0.05831 | -0.0263 | 19.3517
11.5 | 1.0445 | 0.07525 | -0.0173 | 13.8804
12 | 0.9973 | 0.08575 | -0.0171 | 11.6303
13.5 | 0.8896 | 0.13852 | -0.0467 | 6.4222
14 | 0.8901 | 0.15322 | -0.0553 | 5.8093
14.5 | 0.89 | 0.16549 | -0.0618 | 5.378
15 | 0.8943 | 0.17578 | -0.0671 | 5.0876

## 27. Re 500k Mach 0.10 (1)
BIGFOIL.COM POLAR EXPORT
NACA67-509 a=0.8
NACA67-509 a=0.8 |  |  |  | Cl Max: | 1.082 | at alpha= | 6 | deg
JavaFoil+Calcfoil stall+Eppler ext transition |  |  |  | L/D Max: | 123.785 | at alpha= | 3 | deg
Re: | 500000 |  |  | Cd Min: | 0.00558 | at alpha= | -0.5 | deg
Mach: | 0.1 |  |  | Cl=0 at alpha= | -3.9681 | deg
|  |  |  | @ Cl=0.1, Cd= | 0.012708
|  |  |  | @ Cl=0.4, Cd= | 0.0059067
|  |  |  | @ Cl=0.6, Cd= | 0.0060443
alpha (deg) | Cl | Cd | Cm | Cl/Cd
-16 | -0.226 | 0.18195 | -0.031 | -1.242
-15.5 | -0.242 | 0.17837 | -0.03 | -1.357
-15 | -0.258 | 0.15406 | -0.03 | -1.678
-14.5 | -0.275 | 0.14403 | -0.031 | -1.912
-14 | -0.292 | 0.13784 | -0.03 | -2.12
-13.5 | -0.309 | 0.1286 | -0.03 | -2.402
-13 | -0.325 | 0.11834 | -0.03 | -2.745
-12.5 | -0.34 | 0.11175 | -0.03 | -3.04
-12 | -0.353 | 0.10676 | -0.03 | -3.304
-11.5 | -0.363 | 0.10549 | -0.029 | -3.445
-11 | -0.366 | 0.0918 | -0.03 | -3.984
-10.5 | -0.365 | 0.08647 | -0.03 | -4.218
-10 | -0.36 | 0.0794 | -0.03 | -4.536
-9.5 | -0.352 | 0.07217 | -0.03 | -4.873
-9 | -0.339 | 0.06659 | -0.03 | -5.09
-8.5 | -0.322 | 0.06133 | -0.031 | -5.248
-8 | -0.3 | 0.05661 | -0.031 | -5.308
-7.5 | -0.275 | 0.0535 | -0.032 | -5.136
-7 | -0.245 | 0.05021 | -0.034 | -4.879
-6.5 | -0.211 | 0.04572 | -0.035 | -4.625
-6 | -0.174 | 0.043 | -0.035 | -4.058
-5.5 | -0.135 | 0.04033 | -0.035 | -3.339
-5 | -0.092 | 0.03805 | -0.036 | -2.43
-4.5 | -0.048 | 0.03607 | -0.036 | -1.341
-4 | -0.003 | 0.03439 | -0.038 | -0.083
-3.5 | 0.044 | 0.03286 | -0.039 | 1.33
-3 | 0.113 | 0.00803 | -0.094 | 14.063
-2.5 | 0.172 | 0.00794 | -0.095 | 21.651
-2 | 0.231 | 0.00781 | -0.095 | 29.588
-1.5 | 0.291 | 0.00766 | -0.096 | 37.961
-1 | 0.35 | 0.00754 | -0.097 | 46.421
-0.5 | 0.41 | 0.00558 | -0.098 | 73.43
0 | 0.461 | 0.00583 | -0.098 | 78.973
0.5 | 0.518 | 0.00591 | -0.099 | 87.7
1 | 0.576 | 0.00601 | -0.1 | 95.906
1.5 | 0.632 | 0.00609 | -0.1 | 103.709
2 | 0.688 | 0.00619 | -0.101 | 111.155
2.5 | 0.744 | 0.0063 | -0.102 | 118.022
3 | 0.799 | 0.00645 | -0.103 | 123.785
3.5 | 0.86 | 0.01276 | -0.104 | 67.446
4 | 0.912 | 0.01333 | -0.105 | 68.374
4.5 | 0.96 | 0.01394 | -0.106 | 68.853
5 | 1.005 | 0.01455 | -0.106 | 69.063
5.5 | 1.046 | 0.01526 | -0.107 | 68.542
6 | 1.082 | 0.01594 | -0.108 | 67.9
6.5 | 0.911 | 0.04285 | -0.054 | 21.256
7 | 0.928 | 0.04658 | -0.044 | 19.918
7.5 | 0.938 | 0.04989 | -0.039 | 18.806
8 | 0.938 | 0.05373 | -0.038 | 17.46
8.5 | 0.93 | 0.05812 | -0.036 | 15.997
9 | 0.913 | 0.06305 | -0.036 | 14.488
9.5 | 0.89 | 0.06898 | -0.036 | 12.896
10 | 0.859 | 0.07486 | -0.036 | 11.477
10.5 | 0.823 | 0.08269 | -0.036 | 9.955
11 | 0.783 | 0.08773 | -0.036 | 8.925

## 28. Re 500k Mach 0.10 (2)
BIGFOIL.COM POLAR EXPORT
NACA67-509 a=0.8
NACA67-509 a=0.8 |  |  |  | Cl Max: | 1.1933 | at alpha= | 10 | deg
XFOIL ncrit=9 |  |  |  | L/D Max: | 123.248 | at alpha= | 4 | deg
Re: | 500000 |  |  | Cd Min: | 0.06819 | at alpha= | 11.5 | deg
Mach: | 0.1 |  |  | Cl=0 at alpha= | -99 | deg
|  |  |  | @ Cl=0.1, Cd= | 0.01178
|  |  |  | @ Cl=0.4, Cd= | 0.01178
|  |  |  | @ Cl=0.6, Cd= | 0.011454
alpha (deg) | Cl | Cd | Cm | Cl/Cd
0.5 | 0.5124 | 0.01178 | -0.1143 | 43.4975
1.5 | 0.6226 | 0.01137 | -0.115 | 54.7581
2.5 | 0.7523 | 0.00849 | -0.1163 | 88.6101
3 | 0.8057 | 0.00739 | -0.1147 | 109.0257
3.5 | 0.8417 | 0.00702 | -0.1102 | 119.9003
4 | 0.8689 | 0.00705 | -0.1032 | 123.2482
4.5 | 0.8413 | 0.00916 | -0.0864 | 91.845
5 | 0.8343 | 0.01169 | -0.0752 | 71.3687
5.5 | 0.8575 | 0.01363 | -0.07 | 62.9127
6 | 0.8936 | 0.01484 | -0.0667 | 60.2156
6.5 | 0.9255 | 0.01647 | -0.0628 | 56.1931
7 | 0.966 | 0.01742 | -0.0605 | 55.4535
7.5 | 0.9981 | 0.01972 | -0.0568 | 50.6136
8 | 1.0394 | 0.02115 | -0.0546 | 49.1442
8.5 | 1.0838 | 0.02367 | -0.0532 | 45.7879
9 | 1.1431 | 0.02812 | -0.054 | 40.6508
9.5 | 1.1823 | 0.03242 | -0.0518 | 36.4682
10 | 1.1933 | 0.04065 | -0.0453 | 29.3555
10.5 | 1.1613 | 0.0506 | -0.034 | 22.9506
11 | 1.1163 | 0.05946 | -0.0242 | 18.774
11.5 | 1.0696 | 0.06819 | -0.0183 | 15.6856

## 29. Re 500k Mach 0.25 (1)
BIGFOIL.COM POLAR EXPORT
NACA67-509 a=0.8
NACA67-509 a=0.8 |  |  |  | Cl Max: | 1.097 | at alpha= | 6 | deg
JavaFoil+Calcfoil stall+Eppler ext transition |  |  |  | L/D Max: | 124.627 | at alpha= | 3 | deg
Re: | 500000 |  |  | Cd Min: | 0.00564 | at alpha= | -0.5 | deg
Mach: | 0.25 |  |  | Cl=0 at alpha= | -3.9688 | deg
|  |  |  | @ Cl=0.1, Cd= | 0.029566
|  |  |  | @ Cl=0.4, Cd= | 0.0063251
|  |  |  | @ Cl=0.6, Cd= | 0.09209
alpha (deg) | Cl | Cd | Cm | Cl/Cd
-14 | -0.057 | 0.12038 | -0.035 | -0.473
-13.5 | -0.054 | 0.11169 | -0.035 | -0.484
-13 | -0.051 | 0.14418 | -0.034 | -0.355
-12.5 | -0.099 | 0.137 | -0.034 | -0.72
-12 | -0.162 | 0.12337 | -0.033 | -1.313
-11.5 | -0.208 | 0.11577 | -0.033 | -1.797
-11 | -0.238 | 0.10037 | -0.032 | -2.369
-10.5 | -0.262 | 0.09016 | -0.032 | -2.902
-10 | -0.279 | 0.08288 | -0.032 | -3.37
-9.5 | -0.29 | 0.0775 | -0.032 | -3.747
-9 | -0.294 | 0.07458 | -0.031 | -3.947
-8.5 | -0.291 | 0.06683 | -0.031 | -4.355
-8 | -0.281 | 0.0603 | -0.031 | -4.653
-7.5 | -0.263 | 0.05572 | -0.032 | -4.723
-7 | -0.239 | 0.05055 | -0.034 | -4.734
-6.5 | -0.21 | 0.04688 | -0.035 | -4.471
-6 | -0.175 | 0.04407 | -0.036 | -3.97
-5.5 | -0.136 | 0.04088 | -0.036 | -3.33
-5 | -0.094 | 0.03864 | -0.037 | -2.433
-4.5 | -0.049 | 0.03644 | -0.038 | -1.355
-4 | -0.003 | 0.03462 | -0.038 | -0.084
-3.5 | 0.045 | 0.03306 | -0.039 | 1.355
-3 | 0.093 | 0.03153 | -0.044 | 2.959
-2.5 | 0.177 | 0.00796 | -0.097 | 22.177
-2 | 0.237 | 0.00788 | -0.098 | 30.123
-1.5 | 0.299 | 0.00777 | -0.099 | 38.442
-1 | 0.36 | 0.00763 | -0.099 | 47.128
-0.5 | 0.421 | 0.00564 | -0.1 | 74.682
0 | 0.473 | 0.00591 | -0.101 | 80.066
0.5 | 0.532 | 0.006 | -0.102 | 88.737
1 | 0.591 | 0.00609 | -0.102 | 97.042
1.5 | 0.649 | 0.00618 | -0.103 | 104.929
2 | 0.707 | 0.0063 | -0.104 | 112.179
2.5 | 0.764 | 0.00643 | -0.105 | 118.878
3 | 0.82 | 0.00658 | -0.105 | 124.627
3.5 | 0.883 | 0.0131 | -0.107 | 67.36
4 | 0.934 | 0.01372 | -0.108 | 68.061
4.5 | 0.982 | 0.01438 | -0.109 | 68.285
5 | 1.026 | 0.01506 | -0.109 | 68.126
5.5 | 1.065 | 0.01581 | -0.11 | 67.328
6 | 1.097 | 0.01652 | -0.111 | 66.382
6.5 | 0.915 | 0.04411 | -0.049 | 20.751
7 | 0.927 | 0.04781 | -0.041 | 19.387
7.5 | 0.926 | 0.05229 | -0.037 | 17.704
8 | 0.907 | 0.05637 | -0.037 | 16.1
8.5 | 0.875 | 0.0624 | -0.036 | 14.024
9 | 0.829 | 0.06862 | -0.035 | 12.077
9.5 | 0.769 | 0.0764 | -0.038 | 10.067
10 | 0.698 | 0.08822 | -0.038 | 7.908
10.5 | 0.616 | 0.09746 | -0.039 | 6.322
11 | 0.527 | 0.09209 | -0.041 | 5.725

## 30. Re 500k Mach 0.25 (2)
BIGFOIL.COM POLAR EXPORT
NACA67-509 a=0.8
NACA67-509 a=0.8 |  |  |  | Cl Max: | 1.1553 | at alpha= | 9.5 | deg
XFOIL ncrit=9 |  |  |  | L/D Max: | 117.559 | at alpha= | 3.5 | deg
Re: | 500000 |  |  | Cd Min: | 0.10805 | at alpha= | 12.5 | deg
Mach: | 0.25 |  |  | Cl=0 at alpha= | -99 | deg
|  |  |  | @ Cl=0.1, Cd= | 0.01262
|  |  |  | @ Cl=0.4, Cd= | 0.01262
|  |  |  | @ Cl=0.6, Cd= | 0.011944
alpha (deg) | Cl | Cd | Cm | Cl/Cd
0.5 | 0.5088 | 0.01262 | -0.1147 | 40.317
1 | 0.571 | 0.0122 | -0.1158 | 46.8033
1.5 | 0.6368 | 0.01162 | -0.1172 | 54.8021
2 | 0.6733 | 0.01116 | -0.1127 | 60.3315
2.5 | 0.7721 | 0.00853 | -0.1187 | 90.5158
3 | 0.8174 | 0.00767 | -0.1152 | 106.5711
3.5 | 0.8523 | 0.00725 | -0.1098 | 117.5586
4 | 0.8707 | 0.00757 | -0.1004 | 115.0198
4.5 | 0.8382 | 0.00974 | -0.0826 | 86.0575
5 | 0.8347 | 0.01251 | -0.0722 | 66.7226
5.5 | 0.8631 | 0.01427 | -0.0675 | 60.4835
6 | 0.9012 | 0.01547 | -0.0641 | 58.2547
6.5 | 0.9338 | 0.01719 | -0.0598 | 54.3223
7 | 0.9729 | 0.01853 | -0.0567 | 52.504
7.5 | 1.0097 | 0.02093 | -0.0532 | 48.2418
8 | 1.0558 | 0.02309 | -0.0511 | 45.7254
8.5 | 1.1197 | 0.02901 | -0.0521 | 38.597
9 | 1.1531 | 0.03371 | -0.048 | 34.2065
9.5 | 1.1553 | 0.04115 | -0.0402 | 28.0753
10 | 1.1306 | 0.04905 | -0.0305 | 23.0499
10.5 | 1.0967 | 0.05689 | -0.0224 | 19.2776
11 | 1.0551 | 0.06593 | -0.0171 | 16.0033
11.5 | 1.0112 | 0.07636 | -0.0161 | 13.2425
12 | 0.9687 | 0.08903 | -0.0208 | 10.8806
12.5 | 0.9293 | 0.10805 | -0.0334 | 8.6006

## 31. Re 500k Mach 0.50 (1)
BIGFOIL.COM POLAR EXPORT
NACA67-509 a=0.8
NACA67-509 a=0.8 |  |  |  | Cl Max: | 1.246 | at alpha= | 20 | deg
JavaFoil+Calcfoil stall+Eppler ext transition |  |  |  | L/D Max: | 127.069 | at alpha= | 3 | deg
Re: | 500000 |  |  | Cd Min: | 0.0059 | at alpha= | -0.5 | deg
Mach: | 0.5 |  |  | Cl=0 at alpha= | -3.9712 | deg
|  |  |  | @ Cl=0.1, Cd= | 0.032571
|  |  |  | @ Cl=0.4, Cd= | 0.0078529
|  |  |  | @ Cl=0.6, Cd= | 0.0063859
alpha (deg) | Cl | Cd | Cm | Cl/Cd
-20 | -0.855 | 0.21619 | -0.044 | -3.954
-19.5 | -0.829 | 0.21433 | -0.044 | -3.867
-19 | -0.803 | 0.20945 | -0.044 | -3.833
-18.5 | -0.775 | 0.20159 | -0.043 | -3.845
-18 | -0.749 | 0.18971 | -0.043 | -3.946
-17.5 | -0.722 | 0.1877 | -0.043 | -3.849
-17 | -0.696 | 0.18303 | -0.044 | -3.804
-16.5 | -0.67 | 0.18157 | -0.044 | -3.689
-16 | -0.644 | 0.16992 | -0.045 | -3.788
-15.5 | -0.617 | 0.16953 | -0.045 | -3.641
-15 | -0.59 | 0.15654 | -0.043 | -3.767
-14.5 | -0.563 | 0.15504 | -0.042 | -3.631
-14 | -0.537 | 0.14638 | -0.043 | -3.666
-13.5 | -0.51 | 0.14092 | -0.043 | -3.62
-13 | -0.484 | 0.1371 | -0.044 | -3.527
-12.5 | -0.457 | 0.13475 | -0.044 | -3.392
-12 | -0.43 | 0.12732 | -0.045 | -3.38
-11.5 | -0.403 | 0.12522 | -0.041 | -3.217
-11 | -0.376 | 0.12203 | -0.041 | -3.083
-10.5 | -0.35 | 0.11214 | -0.042 | -3.118
-10 | -0.323 | 0.10721 | -0.043 | -3.012
-9.5 | -0.296 | 0.10416 | -0.043 | -2.844
-9 | -0.27 | 0.10145 | -0.043 | -2.657
-8.5 | -0.242 | 0.09538 | -0.039 | -2.541
-8 | -0.216 | 0.09034 | -0.04 | -2.387
-7.5 | -0.189 | 0.08765 | -0.04 | -2.156
-7 | -0.162 | 0.09087 | -0.04 | -1.785
-6.5 | -0.135 | 0.08065 | -0.041 | -1.679
-6 | -0.109 | 0.06635 | -0.039 | -1.637
-5.5 | -0.082 | 0.05015 | -0.038 | -1.632
-5 | -0.09 | 0.04409 | -0.038 | -2.052
-4.5 | -0.052 | 0.03917 | -0.039 | -1.321
-4 | -0.003 | 0.03626 | -0.041 | -0.087
-3.5 | 0.049 | 0.03412 | -0.042 | 1.445
-3 | 0.103 | 0.03248 | -0.044 | 3.176
-2.5 | 0.158 | 0.03087 | -0.05 | 5.121
-2 | 0.265 | 0.00815 | -0.109 | 32.465
-1.5 | 0.333 | 0.00795 | -0.11 | 41.91
-1 | 0.402 | 0.00785 | -0.111 | 51.19
-0.5 | 0.471 | 0.0059 | -0.112 | 79.803
0 | 0.527 | 0.00628 | -0.112 | 83.954
0.5 | 0.593 | 0.00637 | -0.113 | 93.08
1 | 0.659 | 0.00652 | -0.114 | 101.046
1.5 | 0.722 | 0.00663 | -0.115 | 108.898
2 | 0.786 | 0.00677 | -0.116 | 116.088
2.5 | 0.849 | 0.00696 | -0.116 | 121.94
3 | 0.91 | 0.00716 | -0.117 | 127.069
3.5 | 0.977 | 0.01482 | -0.119 | 65.943
4 | 1.028 | 0.01561 | -0.12 | 65.842
4.5 | 1.068 | 0.01653 | -0.121 | 64.622
5 | 1.09 | 0.01758 | -0.122 | 62.013
5.5 | 0.88 | 0.04169 | -0.048 | 21.105
6 | 0.784 | 0.04888 | -0.042 | 16.036
6.5 | 0.554 | 0.05406 | -0.044 | 10.241
7 | 0.58 | 0.0688 | -0.044 | 8.423
7.5 | 0.606 | 0.08557 | -0.05 | 7.082
8 | 0.632 | 0.08949 | -0.05 | 7.061
8.5 | 0.657 | 0.09704 | -0.049 | 6.774
9 | 0.684 | 0.09963 | -0.056 | 6.868
9.5 | 0.71 | 0.10311 | -0.056 | 6.884
10 | 0.735 | 0.11069 | -0.056 | 6.644
10.5 | 0.761 | 0.11649 | -0.057 | 6.533
11 | 0.788 | 0.12789 | -0.062 | 6.16
11.5 | 0.813 | 0.12625 | -0.063 | 6.442
12 | 0.839 | 0.12987 | -0.063 | 6.458
12.5 | 0.864 | 0.1362 | -0.064 | 6.343
13 | 0.891 | 0.14266 | -0.069 | 6.247
13.5 | 0.916 | 0.153 | -0.069 | 5.988
14 | 0.941 | 0.15561 | -0.069 | 6.048
14.5 | 0.966 | 0.16151 | -0.07 | 5.983
15 | 0.993 | 0.17113 | -0.074 | 5.805
15.5 | 1.019 | 0.17332 | -0.075 | 5.877
16 | 1.043 | 0.17936 | -0.075 | 5.817
16.5 | 1.068 | 0.18432 | -0.076 | 5.795
17 | 1.093 | 0.18958 | -0.077 | 5.766
17.5 | 1.12 | 0.19973 | -0.081 | 5.61
18 | 1.145 | 0.20043 | -0.081 | 5.713
18.5 | 1.169 | 0.20864 | -0.082 | 5.605
19 | 1.194 | 0.21539 | -0.083 | 5.543
19.5 | 1.223 | 0.22685 | -0.087 | 5.389
20 | 1.246 | 0.23265 | -0.086 | 5.354

## 32. Re 500k Mach 0.50 (2)
BIGFOIL.COM POLAR EXPORT
NACA67-509 a=0.8
NACA67-509 a=0.8 |  |  |  | Cl Max: | 1.1352 | at alpha= | 20 | deg
XFOIL ncrit=9 |  |  |  | L/D Max: | 97.2159 | at alpha= | 3.5 | deg
Re: | 500000 |  |  | Cd Min: | 0.29569 | at alpha= | 20 | deg
Mach: | 0.5 |  |  | Cl=0 at alpha= | -2.8813 | deg
|  |  |  | @ Cl=0.1, Cd= | 0.018563
|  |  |  | @ Cl=0.4, Cd= | 0.013927
|  |  |  | @ Cl=0.6, Cd= | 0.013326
alpha (deg) | Cl | Cd | Cm | Cl/Cd
-19.5 | -0.5381 | 0.23743 | -0.03 | -2.2664
-19 | -0.5305 | 0.23225 | -0.0299 | -2.2842
-18.5 | -0.5017 | 0.22359 | -0.0372 | -2.2438
-18 | -0.4733 | 0.2153 | -0.0443 | -2.1983
-17.5 | -0.4445 | 0.20685 | -0.0514 | -2.1489
-17 | -0.4148 | 0.19821 | -0.0588 | -2.0927
-16.5 | -0.3845 | 0.1896 | -0.0664 | -2.028
-16 | -0.359 | 0.18198 | -0.074 | -1.9727
-15.5 | -0.336 | 0.17448 | -0.0802 | -1.9257
-15 | -0.3106 | 0.16501 | -0.0842 | -1.8823
-14.5 | -0.2862 | 0.15745 | -0.0894 | -1.8177
-14 | -0.262 | 0.14984 | -0.0949 | -1.7485
-13.5 | -0.2394 | 0.14235 | -0.1 | -1.6818
-13 | -0.2216 | 0.13551 | -0.1038 | -1.6353
-12.5 | -0.2038 | 0.12901 | -0.1085 | -1.5797
-12 | -0.1898 | 0.12263 | -0.1138 | -1.5477
-11.5 | -0.0998 | 0.10174 | -0.111 | -0.98093
-11 | -0.1548 | 0.10738 | -0.1194 | -1.4416
-10.5 | -0.1399 | 0.1015 | -0.121 | -1.3783
-10 | -0.1253 | 0.09552 | -0.1236 | -1.3118
-9.5 | -0.1116 | 0.08969 | -0.128 | -1.2443
-9 | -0.1021 | 0.08423 | -0.1319 | -1.2122
-8.5 | -0.0936 | 0.07838 | -0.1342 | -1.1942
-8 | -0.0904 | 0.07093 | -0.1364 | -1.2745
-7.5 | -0.082 | 0.06556 | -0.1363 | -1.2508
-7 | -0.088 | 0.06098 | -0.1361 | -1.4431
-6.5 | -0.0922 | 0.05558 | -0.1383 | -1.6589
-6 | -0.109 | 0.05182 | -0.1339 | -2.1034
-5.5 | -0.0781 | 0.04608 | -0.1372 | -1.6949
-5 | -0.0971 | 0.04345 | -0.1259 | -2.2348
-4.5 | -0.0733 | 0.03508 | -0.1258 | -2.0895
-3 | -0.016 | 0.02314 | -0.1027 | -0.69144
-2.5 | 0.0514 | 0.0198 | -0.1024 | 2.596
-1.5 | 0.1563 | 0.01713 | -0.0967 | 9.1243
-1 | 0.2252 | 0.01634 | -0.0972 | 13.7821
-0.5 | 0.2996 | 0.01539 | -0.0993 | 19.4672
0 | 0.3109 | 0.01373 | -0.0885 | 22.6438
0.5 | 0.4419 | 0.01402 | -0.1025 | 31.5193
1 | 0.5181 | 0.01373 | -0.1047 | 37.7349
1.5 | 0.6032 | 0.01331 | -0.1085 | 45.3193
2.5 | 0.7073 | 0.01241 | -0.1019 | 56.9944
3 | 0.8306 | 0.00909 | -0.1094 | 91.3751
3.5 | 0.8555 | 0.0088 | -0.0998 | 97.2159
4 | 0.8746 | 0.00932 | -0.0886 | 93.8412
4.5 | 0.8451 | 0.01251 | -0.0723 | 67.554
5 | 0.8548 | 0.01535 | -0.0636 | 55.6873
5.5 | 0.8937 | 0.01698 | -0.0585 | 52.6325
6 | 0.9305 | 0.01888 | -0.0531 | 49.285
6.5 | 0.9653 | 0.02147 | -0.0472 | 44.9604
7 | 1.0158 | 0.02438 | -0.043 | 41.6653
7.5 | 1.0732 | 0.03002 | -0.0395 | 35.7495
8 | 1.0858 | 0.037 | -0.032 | 29.3459
8.5 | 1.0694 | 0.04433 | -0.0238 | 24.1236
9 | 1.0405 | 0.05244 | -0.0175 | 19.8417
9.5 | 1.0052 | 0.06189 | -0.0147 | 16.2417
10 | 0.9673 | 0.07345 | -0.0169 | 13.1695
10.5 | 0.9336 | 0.08813 | -0.0252 | 10.5934
11 | 0.9124 | 0.10633 | -0.0376 | 8.5808
11.5 | 0.9003 | 0.12132 | -0.0463 | 7.4209
12 | 0.8949 | 0.13464 | -0.0535 | 6.6466
12.5 | 0.895 | 0.14661 | -0.0596 | 6.1046
13 | 0.8976 | 0.16091 | -0.067 | 5.5783
13.5 | 0.9089 | 0.1708 | -0.0724 | 5.3214
14 | 0.9242 | 0.17924 | -0.076 | 5.1562
14.5 | 0.9342 | 0.19044 | -0.0809 | 4.9055
15 | 0.9498 | 0.2009 | -0.0864 | 4.7277
15.5 | 0.9664 | 0.21114 | -0.092 | 4.5771
16 | 0.9817 | 0.22115 | -0.0989 | 4.4391
16.5 | 0.9988 | 0.23111 | -0.1057 | 4.3218
17 | 1.0176 | 0.2404 | -0.1111 | 4.2329
17.5 | 1.0367 | 0.24926 | -0.1162 | 4.1591
18 | 1.0565 | 0.25784 | -0.121 | 4.0975
18.5 | 1.078 | 0.268 | -0.1243 | 4.0224
19 | 1.0949 | 0.27704 | -0.1314 | 3.9521
19.5 | 1.1149 | 0.28653 | -0.1382 | 3.891
20 | 1.1352 | 0.29569 | -0.1438 | 3.8392

## 33. Re 750k Mach 0.00 (1)
BIGFOIL.COM POLAR EXPORT
NACA67-509 a=0.8
NACA67-509 a=0.8 |  |  |  | Cl Max: | 1.139 | at alpha= | 7 | deg
JavaFoil+Calcfoil stall+Eppler ext transition |  |  |  | L/D Max: | 149.221 | at alpha= | 3 | deg
Re: | 750000 |  |  | Cd Min: | 0.00474 | at alpha= | -0.5 | deg
Mach: | 0 |  |  | Cl=0 at alpha= | -3.9737 | deg
|  |  |  | @ Cl=0.1, Cd= | 0.0073252
|  |  |  | @ Cl=0.4, Cd= | 0.0050027
|  |  |  | @ Cl=0.6, Cd= | 0.005027
alpha (deg) | Cl | Cd | Cm | Cl/Cd
-16.5 | -0.251 | 0.14877 | -0.031 | -1.687
-16 | -0.265 | 0.15727 | -0.031 | -1.685
-15.5 | -0.279 | 0.15822 | -0.031 | -1.766
-15 | -0.294 | 0.14327 | -0.031 | -2.053
-14.5 | -0.309 | 0.13752 | -0.031 | -2.246
-14 | -0.324 | 0.12556 | -0.031 | -2.577
-13.5 | -0.338 | 0.11566 | -0.031 | -2.919
-13 | -0.351 | 0.11022 | -0.031 | -3.183
-12.5 | -0.363 | 0.10591 | -0.031 | -3.425
-12 | -0.373 | 0.09916 | -0.031 | -3.759
-11.5 | -0.38 | 0.09073 | -0.031 | -4.192
-11 | -0.38 | 0.0841 | -0.031 | -4.517
-10.5 | -0.376 | 0.07766 | -0.03 | -4.846
-10 | -0.369 | 0.07209 | -0.03 | -5.123
-9.5 | -0.359 | 0.06843 | -0.031 | -5.242
-9 | -0.344 | 0.06268 | -0.031 | -5.49
-8.5 | -0.326 | 0.05776 | -0.032 | -5.636
-8 | -0.303 | 0.05429 | -0.033 | -5.578
-7.5 | -0.276 | 0.05154 | -0.034 | -5.357
-7 | -0.246 | 0.04787 | -0.035 | -5.13
-6.5 | -0.212 | 0.04449 | -0.036 | -4.755
-6 | -0.174 | 0.04136 | -0.037 | -4.214
-5.5 | -0.134 | 0.03906 | -0.036 | -3.44
-5 | -0.092 | 0.037 | -0.037 | -2.491
-4.5 | -0.048 | 0.03507 | -0.038 | -1.374
-4 | -0.003 | 0.03342 | -0.039 | -0.085
-3.5 | 0.054 | 0.00746 | -0.093 | 7.259
-3 | 0.112 | 0.00729 | -0.094 | 15.43
-2.5 | 0.171 | 0.00714 | -0.095 | 23.971
-2 | 0.23 | 0.00701 | -0.096 | 32.847
-1.5 | 0.289 | 0.00683 | -0.096 | 42.311
-1 | 0.348 | 0.00671 | -0.097 | 51.881
-0.5 | 0.408 | 0.00474 | -0.098 | 85.95
0 | 0.462 | 0.00487 | -0.099 | 94.792
0.5 | 0.519 | 0.00493 | -0.099 | 105.386
1 | 0.577 | 0.00499 | -0.1 | 115.603
1.5 | 0.633 | 0.00508 | -0.101 | 124.585
2 | 0.689 | 0.00515 | -0.101 | 133.777
2.5 | 0.745 | 0.00524 | -0.102 | 142.286
3 | 0.8 | 0.00536 | -0.103 | 149.221
3.5 | 0.857 | 0.01173 | -0.104 | 73.077
4 | 0.908 | 0.01226 | -0.105 | 74.082
4.5 | 0.957 | 0.01284 | -0.105 | 74.49
5 | 1.002 | 0.01339 | -0.106 | 74.79
5.5 | 1.043 | 0.01405 | -0.107 | 74.272
6 | 1.08 | 0.01467 | -0.107 | 73.642
6.5 | 1.112 | 0.01536 | -0.108 | 72.407
7 | 1.139 | 0.0159 | -0.109 | 71.613
7.5 | 0.941 | 0.04838 | -0.048 | 19.449
8 | 0.942 | 0.05235 | -0.043 | 17.998
8.5 | 0.936 | 0.05633 | -0.04 | 16.622
9 | 0.923 | 0.06026 | -0.038 | 15.319
9.5 | 0.904 | 0.06585 | -0.038 | 13.721
10 | 0.878 | 0.07 | -0.037 | 12.537
10.5 | 0.847 | 0.07623 | -0.038 | 11.107
11 | 0.812 | 0.08174 | -0.039 | 9.93
11.5 | 0.774 | 0.08847 | -0.039 | 8.744
12 | 0.734 | 0.09267 | -0.041 | 7.919

## 34. Re 750k Mach 0.00 (2)
BIGFOIL.COM POLAR EXPORT
NACA67-509 a=0.8
NACA67-509 a=0.8 |  |  |  | Cl Max: | 1.2592 | at alpha= | 11.5 | deg
XFOIL ncrit=9 |  |  |  | L/D Max: | 151.026 | at alpha= | 3 | deg
Re: | 750000 |  |  | Cd Min: | 0.22333 | at alpha= | -20 | deg
Mach: | 0 |  |  | Cl=0 at alpha= | -4.3069 | deg
|  |  |  | @ Cl=0.1, Cd= | 0.012033
|  |  |  | @ Cl=0.4, Cd= | 0.0079264
|  |  |  | @ Cl=0.6, Cd= | 0.0073633
alpha (deg) | Cl | Cd | Cm | Cl/Cd
-20 | -0.523 | 0.22333 | -0.0206 | -2.3418
-19.5 | -0.5073 | 0.21747 | -0.0241 | -2.3327
-19 | -0.4918 | 0.21166 | -0.0276 | -2.3235
-18.5 | -0.4771 | 0.20585 | -0.0308 | -2.3177
-17.5 | -0.4423 | 0.19293 | -0.039 | -2.2925
-17 | -0.4191 | 0.18533 | -0.045 | -2.2614
-16.5 | -0.3957 | 0.17755 | -0.0513 | -2.2287
-16 | -0.3746 | 0.16955 | -0.0583 | -2.2094
-15.5 | -0.3547 | 0.16197 | -0.0641 | -2.1899
-15 | -0.3356 | 0.15356 | -0.0681 | -2.1855
-14.5 | -0.3149 | 0.14685 | -0.073 | -2.1444
-14 | -0.2949 | 0.13988 | -0.078 | -2.1082
-13.5 | -0.2778 | 0.13299 | -0.0822 | -2.0889
-13 | -0.2633 | 0.12615 | -0.0862 | -2.0872
-12.5 | -0.2495 | 0.11942 | -0.0902 | -2.0893
-12 | -0.2396 | 0.11268 | -0.0939 | -2.1264
-11.5 | -0.2299 | 0.10584 | -0.0968 | -2.1721
-11 | -0.2194 | 0.09918 | -0.0996 | -2.2121
-10.5 | -0.2128 | 0.09182 | -0.1014 | -2.3176
-10 | -0.202 | 0.08635 | -0.1035 | -2.3393
-9.5 | -0.1944 | 0.08058 | -0.1058 | -2.4125
-9 | -0.1904 | 0.0743 | -0.1093 | -2.5626
-8.5 | -0.1898 | 0.06778 | -0.1133 | -2.8002
-8 | -0.1969 | 0.06107 | -0.1174 | -3.2242
-7.5 | -0.1886 | 0.05309 | -0.1211 | -3.5525
-7 | -0.1749 | 0.0451 | -0.1222 | -3.878
-6.5 | -0.1699 | 0.03651 | -0.1214 | -4.6535
-6 | -0.1357 | 0.03224 | -0.1209 | -4.2091
-5.5 | -0.0898 | 0.02912 | -0.1191 | -3.0838
-5 | -0.0628 | 0.02063 | -0.1161 | -3.0441
-4.5 | -0.0195 | 0.01517 | -0.1136 | -1.2854
-4 | 0.031 | 0.01352 | -0.1128 | 2.2929
-3.5 | 0.081 | 0.01263 | -0.112 | 6.4133
-3 | 0.1278 | 0.01116 | -0.1107 | 11.4516
-2.5 | 0.1798 | 0.01075 | -0.1103 | 16.7256
-2 | 0.2329 | 0.01023 | -0.11 | 22.7664
-1.5 | 0.2866 | 0.00974 | -0.1099 | 29.4251
-1 | 0.3204 | 0.00808 | -0.1069 | 39.6535
1 | 0.5432 | 0.00765 | -0.1056 | 71.0065
1.5 | 0.6165 | 0.00728 | -0.1096 | 84.6841
2 | 0.6886 | 0.00653 | -0.1128 | 105.4518
2.5 | 0.757 | 0.00569 | -0.1151 | 133.0404
3 | 0.8246 | 0.00546 | -0.118 | 151.0256
3.5 | 0.8489 | 0.00568 | -0.1112 | 149.4542
4 | 0.8266 | 0.00749 | -0.0952 | 110.3605
4.5 | 0.8184 | 0.00949 | -0.0831 | 86.2381
5 | 0.8358 | 0.01132 | -0.0766 | 73.8339
5.5 | 0.8711 | 0.01241 | -0.0733 | 70.1934
6 | 0.9103 | 0.01329 | -0.0707 | 68.4951
6.5 | 0.9505 | 0.01413 | -0.0683 | 67.2682
7 | 0.9859 | 0.01542 | -0.0651 | 63.9364
7.5 | 1.0262 | 0.01631 | -0.0629 | 62.9185
8 | 1.0565 | 0.01831 | -0.059 | 57.7007
8.5 | 1.0949 | 0.01963 | -0.0566 | 55.7769
9 | 1.1308 | 0.02136 | -0.0541 | 52.9401
9.5 | 1.1696 | 0.02428 | -0.0519 | 48.1713
10 | 1.2087 | 0.02748 | -0.0499 | 43.9847
10.5 | 1.2378 | 0.03064 | -0.0466 | 40.3982
11 | 1.257 | 0.03274 | -0.0423 | 38.3934
11.5 | 1.2592 | 0.03771 | -0.0363 | 33.3917
12 | 1.2418 | 0.04447 | -0.0289 | 27.9244
12.5 | 1.2058 | 0.05276 | -0.0218 | 22.8544
13 | 1.1648 | 0.06228 | -0.0174 | 18.7026
14 | 0.937 | 0.13415 | -0.0483 | 6.9847
14.5 | 0.8937 | 0.16176 | -0.0608 | 5.5249
15 | 0.8987 | 0.17386 | -0.0671 | 5.1691
15.5 | 0.9044 | 0.18416 | -0.0724 | 4.9109
16 | 0.9128 | 0.19323 | -0.0773 | 4.7239
16.5 | 0.9233 | 0.20122 | -0.0817 | 4.5885

## 35. Re 750k Mach 0.10 (1)
BIGFOIL.COM POLAR EXPORT
NACA67-509 a=0.8
NACA67-509 a=0.8 |  |  |  | Cl Max: | 1.114 | at alpha= | 6.5 | deg
JavaFoil+Calcfoil stall+Eppler ext transition |  |  |  | L/D Max: | 149.613 | at alpha= | 3 | deg
Re: | 750000 |  |  | Cd Min: | 0.00474 | at alpha= | -0.5 | deg
Mach: | 0.1 |  |  | Cl=0 at alpha= | -3.9737 | deg
|  |  |  | @ Cl=0.1, Cd= | 0.0073152
|  |  |  | @ Cl=0.4, Cd= | 0.0050783
|  |  |  | @ Cl=0.6, Cd= | 0.0050386
alpha (deg) | Cl | Cd | Cm | Cl/Cd
-16 | -0.226 | 0.143 | -0.032 | -1.581
-15.5 | -0.242 | 0.16136 | -0.032 | -1.5
-15 | -0.259 | 0.14635 | -0.032 | -1.767
-14.5 | -0.276 | 0.14065 | -0.032 | -1.959
-14 | -0.292 | 0.12757 | -0.031 | -2.292
-13.5 | -0.309 | 0.11789 | -0.031 | -2.621
-13 | -0.325 | 0.11537 | -0.032 | -2.818
-12.5 | -0.34 | 0.10565 | -0.032 | -3.217
-12 | -0.353 | 0.09832 | -0.031 | -3.589
-11.5 | -0.364 | 0.09288 | -0.031 | -3.914
-11 | -0.366 | 0.08429 | -0.031 | -4.34
-10.5 | -0.365 | 0.07796 | -0.031 | -4.68
-10 | -0.36 | 0.07236 | -0.031 | -4.979
-9.5 | -0.352 | 0.06884 | -0.031 | -5.11
-9 | -0.339 | 0.06315 | -0.031 | -5.369
-8.5 | -0.322 | 0.05865 | -0.032 | -5.49
-8 | -0.301 | 0.05485 | -0.033 | -5.48
-7.5 | -0.275 | 0.0519 | -0.034 | -5.296
-7 | -0.245 | 0.04824 | -0.035 | -5.08
-6.5 | -0.211 | 0.04424 | -0.036 | -4.781
-6 | -0.175 | 0.04171 | -0.037 | -4.185
-5.5 | -0.135 | 0.03918 | -0.036 | -3.438
-5 | -0.092 | 0.03703 | -0.037 | -2.498
-4.5 | -0.048 | 0.03518 | -0.038 | -1.376
-4 | -0.003 | 0.0335 | -0.039 | -0.085
-3.5 | 0.054 | 0.00744 | -0.094 | 7.313
-3 | 0.113 | 0.00728 | -0.095 | 15.524
-2.5 | 0.172 | 0.00713 | -0.095 | 24.125
-2 | 0.231 | 0.00699 | -0.096 | 33.061
-1.5 | 0.291 | 0.00689 | -0.097 | 42.183
-1 | 0.35 | 0.00677 | -0.098 | 51.685
-0.5 | 0.41 | 0.00474 | -0.098 | 86.407
0 | 0.464 | 0.00488 | -0.099 | 95.107
0.5 | 0.522 | 0.00493 | -0.1 | 105.797
1 | 0.58 | 0.00501 | -0.101 | 115.788
1.5 | 0.636 | 0.00509 | -0.101 | 125.022
2 | 0.693 | 0.00516 | -0.102 | 134.186
2.5 | 0.749 | 0.00526 | -0.103 | 142.283
3 | 0.804 | 0.00537 | -0.103 | 149.613
3.5 | 0.861 | 0.01178 | -0.104 | 73.121
4 | 0.912 | 0.01233 | -0.105 | 73.987
4.5 | 0.961 | 0.01291 | -0.106 | 74.442
5 | 1.006 | 0.01348 | -0.107 | 74.589
5.5 | 1.047 | 0.01414 | -0.107 | 74.037
6 | 1.083 | 0.01478 | -0.108 | 73.31
6.5 | 1.114 | 0.01547 | -0.109 | 72.055
7 | 0.937 | 0.04368 | -0.061 | 21.458
7.5 | 0.94 | 0.0487 | -0.045 | 19.293
8 | 0.939 | 0.05216 | -0.044 | 18.008
8.5 | 0.93 | 0.05615 | -0.038 | 16.563
9 | 0.914 | 0.06093 | -0.038 | 14.995
9.5 | 0.89 | 0.06721 | -0.038 | 13.24
10 | 0.859 | 0.07136 | -0.038 | 12.041
10.5 | 0.823 | 0.07709 | -0.038 | 10.68
11 | 0.783 | 0.08298 | -0.038 | 9.438
11.5 | 0.74 | 0.09039 | -0.04 | 8.189

## 36. Re 750k Mach 0.10 (2)
BIGFOIL.COM POLAR EXPORT
NACA67-509 a=0.8
NACA67-509 a=0.8 |  |  |  | Cl Max: | 1.2494 | at alpha= | 11 | deg
XFOIL ncrit=9 |  |  |  | L/D Max: | 151.223 | at alpha= | 3 | deg
Re: | 750000 |  |  | Cd Min: | 0.1944 | at alpha= | 16 | deg
Mach: | 0.1 |  |  | Cl=0 at alpha= | -4.3042 | deg
|  |  |  | @ Cl=0.1, Cd= | 0.012115
|  |  |  | @ Cl=0.4, Cd= | 0.00784
|  |  |  | @ Cl=0.6, Cd= | 0.0074268
alpha (deg) | Cl | Cd | Cm | Cl/Cd
-4.5 | -0.0197 | 0.01544 | -0.1143 | -1.2759
-4 | 0.0306 | 0.01367 | -0.1134 | 2.2385
-3.5 | 0.0807 | 0.01272 | -0.1126 | 6.3443
-3 | 0.1279 | 0.01124 | -0.1112 | 11.379
-2.5 | 0.1803 | 0.01079 | -0.1108 | 16.7099
-2 | 0.2338 | 0.01026 | -0.1105 | 22.7875
-1.5 | 0.288 | 0.00982 | -0.1105 | 29.3279
-1 | 0.3217 | 0.00821 | -0.1075 | 39.1839
-0.5 | 0.3664 | 0.0079 | -0.1048 | 46.3797
0 | 0.4168 | 0.00781 | -0.1032 | 53.3675
0.5 | 0.4765 | 0.0078 | -0.103 | 61.0897
1 | 0.5446 | 0.00774 | -0.1059 | 70.3618
1.5 | 0.6189 | 0.00732 | -0.11 | 84.5492
2 | 0.6915 | 0.00657 | -0.1132 | 105.2511
2.5 | 0.7605 | 0.0057 | -0.1155 | 133.4211
3 | 0.8287 | 0.00548 | -0.1184 | 151.2226
3.5 | 0.8504 | 0.00576 | -0.111 | 147.6389
4 | 0.827 | 0.00757 | -0.0948 | 109.247
4.5 | 0.8184 | 0.00959 | -0.0825 | 85.3389
5 | 0.8362 | 0.01144 | -0.0761 | 73.0944
5.5 | 0.8722 | 0.01251 | -0.0728 | 69.7202
6 | 0.9111 | 0.01346 | -0.07 | 67.6895
6.5 | 0.952 | 0.01426 | -0.0677 | 66.7602
7 | 0.9876 | 0.01557 | -0.0644 | 63.4297
7.5 | 1.0274 | 0.01654 | -0.0621 | 62.1161
8 | 1.0584 | 0.01856 | -0.0582 | 57.0259
8.5 | 1.097 | 0.01996 | -0.0557 | 54.9599
9 | 1.1339 | 0.02299 | -0.0532 | 49.3214
9.5 | 1.1737 | 0.02504 | -0.051 | 46.873
10 | 1.2117 | 0.0288 | -0.0487 | 42.0729
10.5 | 1.2355 | 0.03246 | -0.0446 | 38.0622
11 | 1.2494 | 0.03495 | -0.0396 | 35.7482
11.5 | 1.2421 | 0.04051 | -0.0327 | 30.6616
12 | 1.2167 | 0.04792 | -0.0251 | 25.3902
12.5 | 1.0463 | 0.07858 | -0.017 | 13.3151
13 | 0.9981 | 0.09328 | -0.0233 | 10.7
13.5 | 0.946 | 0.12202 | -0.0421 | 7.7528
14.5 | 0.8925 | 0.16312 | -0.0616 | 5.4714
15 | 0.8991 | 0.17494 | -0.0679 | 5.1395
15.5 | 0.9052 | 0.18532 | -0.0733 | 4.8845
16 | 0.9139 | 0.1944 | -0.0782 | 4.7011

## 37. Re 750k Mach 0.25 (1)
BIGFOIL.COM POLAR EXPORT
NACA67-509 a=0.8
NACA67-509 a=0.8 |  |  |  | Cl Max: | 1.123 | at alpha= | 6.5 | deg
JavaFoil+Calcfoil stall+Eppler ext transition |  |  |  | L/D Max: | 150.626 | at alpha= | 3 | deg
Re: | 750000 |  |  | Cd Min: | 0.00478 | at alpha= | -0.5 | deg
Mach: | 0.25 |  |  | Cl=0 at alpha= | -3.9688 | deg
|  |  |  | @ Cl=0.1, Cd= | 0.012891
|  |  |  | @ Cl=0.4, Cd= | 0.005472
|  |  |  | @ Cl=0.6, Cd= | 0.09524
alpha (deg) | Cl | Cd | Cm | Cl/Cd
-14 | -0.057 | 0.11412 | -0.036 | -0.499
-13.5 | -0.054 | 0.10551 | -0.036 | -0.513
-13 | -0.051 | 0.09979 | -0.036 | -0.514
-12.5 | -0.099 | 0.1019 | -0.035 | -0.969
-12 | -0.162 | 0.11516 | -0.035 | -1.408
-11.5 | -0.208 | 0.10477 | -0.034 | -1.987
-11 | -0.238 | 0.09618 | -0.034 | -2.473
-10.5 | -0.262 | 0.08701 | -0.034 | -3.009
-10 | -0.279 | 0.07857 | -0.033 | -3.556
-9.5 | -0.29 | 0.07227 | -0.033 | -4.019
-9 | -0.294 | 0.06661 | -0.033 | -4.42
-8.5 | -0.291 | 0.0614 | -0.033 | -4.742
-8 | -0.281 | 0.05723 | -0.033 | -4.904
-7.5 | -0.263 | 0.05305 | -0.034 | -4.962
-7 | -0.239 | 0.04881 | -0.035 | -4.904
-6.5 | -0.21 | 0.04528 | -0.037 | -4.631
-6 | -0.175 | 0.04225 | -0.037 | -4.142
-5.5 | -0.136 | 0.03985 | -0.038 | -3.417
-5 | -0.094 | 0.03752 | -0.038 | -2.506
-4.5 | -0.049 | 0.03538 | -0.039 | -1.396
-4 | -0.003 | 0.03377 | -0.039 | -0.086
-3.5 | 0.045 | 0.03194 | -0.044 | 1.406
-3 | 0.116 | 0.00735 | -0.097 | 15.781
-2.5 | 0.177 | 0.00721 | -0.098 | 24.496
-2 | 0.237 | 0.00705 | -0.099 | 33.693
-1.5 | 0.299 | 0.00692 | -0.099 | 43.12
-1 | 0.36 | 0.00679 | -0.1 | 52.998
-0.5 | 0.421 | 0.00478 | -0.101 | 88.081
0 | 0.476 | 0.00493 | -0.102 | 96.543
0.5 | 0.536 | 0.005 | -0.102 | 107.13
1 | 0.595 | 0.00508 | -0.103 | 117.301
1.5 | 0.653 | 0.00516 | -0.104 | 126.46
2 | 0.711 | 0.00524 | -0.105 | 135.763
2.5 | 0.768 | 0.00536 | -0.105 | 143.499
3 | 0.825 | 0.00548 | -0.106 | 150.626
3.5 | 0.883 | 0.0121 | -0.107 | 73.004
4 | 0.935 | 0.01268 | -0.108 | 73.725
4.5 | 0.983 | 0.01332 | -0.109 | 73.831
5 | 1.027 | 0.01394 | -0.109 | 73.659
5.5 | 1.066 | 0.01468 | -0.11 | 72.593
6 | 1.098 | 0.01537 | -0.111 | 71.445
6.5 | 1.123 | 0.01607 | -0.111 | 69.848
7 | 0.928 | 0.04639 | -0.048 | 20.015
7.5 | 0.926 | 0.05046 | -0.039 | 18.348
8 | 0.908 | 0.05431 | -0.039 | 16.713
8.5 | 0.875 | 0.05974 | -0.038 | 14.651
9 | 0.829 | 0.06557 | -0.037 | 12.64
9.5 | 0.769 | 0.07252 | -0.04 | 10.609
10 | 0.698 | 0.08018 | -0.041 | 8.703
10.5 | 0.616 | 0.08158 | -0.042 | 7.557
11 | 0.527 | 0.08637 | -0.044 | 6.107
11.5 | 0.432 | 0.09524 | -0.046 | 4.536

## 38. Re 750k Mach 0.25 (2)
BIGFOIL.COM POLAR EXPORT
NACA67-509 a=0.8
NACA67-509 a=0.8 |  |  |  | Cl Max: | 1.1847 | at alpha= | 9.5 | deg
XFOIL ncrit=9 |  |  |  | L/D Max: | 151.373 | at alpha= | 3 | deg
Re: | 750000 |  |  | Cd Min: | 0.16922 | at alpha= | 14.5 | deg
Mach: | 0.25 |  |  | Cl=0 at alpha= | -99 | deg
|  |  |  | @ Cl=0.1, Cd= | 0.00796
|  |  |  | @ Cl=0.4, Cd= | 0.00796
|  |  |  | @ Cl=0.6, Cd= | 0.0077474
alpha (deg) | Cl | Cd | Cm | Cl/Cd
0 | 0.428 | 0.00796 | -0.1061 | 53.7688
1 | 0.5532 | 0.00808 | -0.1077 | 68.4653
1.5 | 0.632 | 0.00752 | -0.1121 | 84.0426
2 | 0.7072 | 0.00677 | -0.1154 | 104.4609
2.5 | 0.7789 | 0.00588 | -0.1178 | 132.466
3 | 0.8492 | 0.00561 | -0.1205 | 151.3725
3.5 | 0.8575 | 0.00614 | -0.1098 | 139.658
4 | 0.8266 | 0.0079 | -0.0917 | 104.6329
4.5 | 0.8197 | 0.01011 | -0.0798 | 81.0781
5 | 0.8405 | 0.01199 | -0.0737 | 70.1001
5.5 | 0.8791 | 0.01304 | -0.0704 | 67.4156
6 | 0.919 | 0.01407 | -0.0673 | 65.3163
6.5 | 0.9588 | 0.01514 | -0.0642 | 63.3289
7 | 0.996 | 0.01651 | -0.0607 | 60.3271
7.5 | 1.0289 | 0.0185 | -0.0566 | 55.6162
8 | 1.0688 | 0.02025 | -0.0536 | 52.7802
8.5 | 1.1096 | 0.02204 | -0.0509 | 50.3448
9 | 1.153 | 0.02633 | -0.0486 | 43.7904
9.5 | 1.1847 | 0.03179 | -0.0446 | 37.2664
10 | 1.1787 | 0.03991 | -0.0363 | 29.534
10.5 | 1.1482 | 0.04855 | -0.027 | 23.6498
11 | 1.1052 | 0.05808 | -0.0196 | 19.0289
11.5 | 1.0586 | 0.0685 | -0.0161 | 15.454
12 | 1.013 | 0.08046 | -0.0178 | 12.5901
12.5 | 0.9685 | 0.09705 | -0.0271 | 9.9794
13 | 0.9359 | 0.12101 | -0.0427 | 7.7341
13.5 | 0.8915 | 0.14475 | -0.0539 | 6.1589
14 | 0.8901 | 0.15777 | -0.0603 | 5.6418
14.5 | 0.8941 | 0.16922 | -0.0661 | 5.2837

## 39. Re 750k Mach 0.50 (1)
BIGFOIL.COM POLAR EXPORT
NACA67-509 a=0.8
NACA67-509 a=0.8 |  |  |  | Cl Max: | 1.246 | at alpha= | 20 | deg
JavaFoil+Calcfoil stall+Eppler ext transition |  |  |  | L/D Max: | 153.475 | at alpha= | 3 | deg
Re: | 750000 |  |  | Cd Min: | 0.005 | at alpha= | -0.5 | deg
Mach: | 0.5 |  |  | Cl=0 at alpha= | -3.9712 | deg
|  |  |  | @ Cl=0.1, Cd= | 0.031507
|  |  |  | @ Cl=0.4, Cd= | 0.0069555
|  |  |  | @ Cl=0.6, Cd= | 0.0053146
alpha (deg) | Cl | Cd | Cm | Cl/Cd
-20 | -0.855 | 0.19987 | -0.044 | -4.277
-19.5 | -0.829 | 0.19727 | -0.044 | -4.201
-19 | -0.803 | 0.1924 | -0.045 | -4.173
-18.5 | -0.776 | 0.18691 | -0.044 | -4.149
-18 | -0.749 | 0.17772 | -0.043 | -4.213
-17.5 | -0.722 | 0.1714 | -0.043 | -4.215
-17 | -0.696 | 0.16679 | -0.044 | -4.175
-16.5 | -0.67 | 0.16864 | -0.044 | -3.973
-16 | -0.644 | 0.15887 | -0.045 | -4.052
-15.5 | -0.617 | 0.15586 | -0.045 | -3.961
-15 | -0.59 | 0.14419 | -0.043 | -4.091
-14.5 | -0.563 | 0.1427 | -0.043 | -3.945
-14 | -0.537 | 0.13348 | -0.043 | -4.02
-13.5 | -0.51 | 0.12814 | -0.044 | -3.981
-13 | -0.484 | 0.12439 | -0.044 | -3.888
-12.5 | -0.457 | 0.12188 | -0.045 | -3.75
-12 | -0.43 | 0.11836 | -0.045 | -3.637
-11.5 | -0.403 | 0.11538 | -0.042 | -3.492
-11 | -0.376 | 0.11252 | -0.042 | -3.344
-10.5 | -0.35 | 0.1027 | -0.043 | -3.405
-10 | -0.323 | 0.09886 | -0.043 | -3.267
-9.5 | -0.296 | 0.09346 | -0.043 | -3.171
-9 | -0.27 | 0.09083 | -0.044 | -2.968
-8.5 | -0.242 | 0.08726 | -0.04 | -2.778
-8 | -0.216 | 0.08254 | -0.041 | -2.613
-7.5 | -0.189 | 0.08077 | -0.041 | -2.34
-7 | -0.162 | 0.08333 | -0.041 | -1.947
-6.5 | -0.135 | 0.0738 | -0.042 | -1.836
-6 | -0.109 | 0.06337 | -0.041 | -1.715
-5.5 | -0.082 | 0.04768 | -0.04 | -1.717
-5 | -0.091 | 0.04245 | -0.039 | -2.132
-4.5 | -0.052 | 0.03772 | -0.04 | -1.371
-4 | -0.003 | 0.03518 | -0.042 | -0.09
-3.5 | 0.049 | 0.03315 | -0.044 | 1.488
-3 | 0.103 | 0.03141 | -0.048 | 3.288
-2.5 | 0.196 | 0.00738 | -0.109 | 26.589
-2 | 0.265 | 0.00726 | -0.11 | 36.449
-1.5 | 0.333 | 0.00714 | -0.111 | 46.652
-1 | 0.402 | 0.00695 | -0.112 | 57.807
-0.5 | 0.471 | 0.005 | -0.112 | 94.153
0 | 0.53 | 0.00523 | -0.113 | 101.379
0.5 | 0.597 | 0.00531 | -0.114 | 112.481
1 | 0.663 | 0.00541 | -0.115 | 122.519
1.5 | 0.727 | 0.0055 | -0.116 | 132.073
2 | 0.791 | 0.00563 | -0.117 | 140.534
2.5 | 0.855 | 0.00578 | -0.117 | 147.866
3 | 0.916 | 0.00597 | -0.118 | 153.475
3.5 | 0.978 | 0.0137 | -0.12 | 71.408
4 | 1.029 | 0.01449 | -0.12 | 71.025
4.5 | 1.069 | 0.01531 | -0.121 | 69.813
5 | 1.091 | 0.01632 | -0.122 | 66.86
5.5 | 0.882 | 0.04042 | -0.055 | 21.817
6 | 0.784 | 0.04493 | -0.047 | 17.457
6.5 | 0.554 | 0.05098 | -0.046 | 10.862
7 | 0.58 | 0.06388 | -0.046 | 9.075
7.5 | 0.606 | 0.07856 | -0.051 | 7.716
8 | 0.632 | 0.08182 | -0.051 | 7.724
8.5 | 0.658 | 0.08917 | -0.05 | 7.374
9 | 0.684 | 0.09212 | -0.056 | 7.428
9.5 | 0.71 | 0.0934 | -0.056 | 7.601
10 | 0.736 | 0.10123 | -0.057 | 7.266
10.5 | 0.761 | 0.10685 | -0.058 | 7.123
11 | 0.788 | 0.11713 | -0.062 | 6.727
11.5 | 0.813 | 0.11406 | -0.063 | 7.131
12 | 0.839 | 0.12064 | -0.063 | 6.953
12.5 | 0.864 | 0.12358 | -0.064 | 6.992
13 | 0.891 | 0.13162 | -0.069 | 6.771
13.5 | 0.916 | 0.14014 | -0.069 | 6.538
14 | 0.941 | 0.1429 | -0.069 | 6.586
14.5 | 0.966 | 0.14627 | -0.07 | 6.607
15 | 0.994 | 0.15076 | -0.075 | 6.592
15.5 | 1.019 | 0.158 | -0.075 | 6.447
16 | 1.043 | 0.16308 | -0.075 | 6.398
16.5 | 1.068 | 0.16828 | -0.076 | 6.348
17 | 1.094 | 0.17677 | -0.078 | 6.187
17.5 | 1.121 | 0.18227 | -0.081 | 6.147
18 | 1.145 | 0.18499 | -0.081 | 6.19
18.5 | 1.17 | 0.18948 | -0.082 | 6.172
19 | 1.194 | 0.19649 | -0.083 | 6.078
19.5 | 1.223 | 0.21307 | -0.087 | 5.74
20 | 1.246 | 0.21102 | -0.086 | 5.903

## 40. Re 750k Mach 0.50 (2)
BIGFOIL.COM POLAR EXPORT
NACA67-509 a=0.8
NACA67-509 a=0.8 |  |  |  | Cl Max: | 1.1373 | at alpha= | 20 | deg
XFOIL ncrit=9 |  |  |  | L/D Max: | 146.026 | at alpha= | 3 | deg
Re: | 750000 |  |  | Cd Min: | 0.29621 | at alpha= | 20 | deg
Mach: | 0.5 |  |  | Cl=0 at alpha= | -4.3438 | deg
|  |  |  | @ Cl=0.1, Cd= | 0.016013
|  |  |  | @ Cl=0.4, Cd= | 0.0095531
|  |  |  | @ Cl=0.6, Cd= | 0.0092996
alpha (deg) | Cl | Cd | Cm | Cl/Cd
-20 | -0.5544 | 0.2435 | -0.0263 | -2.2768
-19.5 | -0.5261 | 0.23511 | -0.0335 | -2.2377
-19 | -0.4949 | 0.2263 | -0.0417 | -2.1869
-18.5 | -0.4644 | 0.21752 | -0.0495 | -2.135
-18 | -0.4351 | 0.20901 | -0.0567 | -2.0817
-17.5 | -0.4071 | 0.20067 | -0.0637 | -2.0287
-17 | -0.3844 | 0.19303 | -0.0692 | -1.9914
-16.5 | -0.3636 | 0.18559 | -0.0738 | -1.9592
-15.5 | -0.3232 | 0.17017 | -0.0813 | -1.8993
-15 | -0.3038 | 0.16324 | -0.085 | -1.8611
-14.5 | -0.2848 | 0.15619 | -0.0887 | -1.8234
-14 | -0.2662 | 0.14937 | -0.0927 | -1.7822
-13.5 | -0.2496 | 0.14254 | -0.0969 | -1.7511
-13 | -0.2339 | 0.13562 | -0.1006 | -1.7247
-12.5 | -0.2178 | 0.12872 | -0.1041 | -1.692
-12 | -0.2025 | 0.12169 | -0.1076 | -1.6641
-11.5 | -0.1833 | 0.11395 | -0.1094 | -1.6086
-10.5 | -0.1518 | 0.10133 | -0.1153 | -1.4981
-10 | -0.1377 | 0.0951 | -0.1189 | -1.4479
-9.5 | -0.1272 | 0.08888 | -0.1225 | -1.4311
-9 | -0.1151 | 0.08252 | -0.1256 | -1.3948
-8.5 | -0.1078 | 0.07547 | -0.1269 | -1.4284
-8 | -0.0968 | 0.06971 | -0.1292 | -1.3886
-7.5 | -0.0887 | 0.06419 | -0.1313 | -1.3818
-7 | -0.0878 | 0.05823 | -0.1342 | -1.5078
-6.5 | -0.0841 | 0.05206 | -0.14 | -1.6154
-6 | -0.0699 | 0.04568 | -0.1422 | -1.5302
-5.5 | -0.0509 | 0.03923 | -0.1422 | -1.2975
-5 | -0.0438 | 0.03249 | -0.1398 | -1.3481
-4.5 | -0.012 | 0.02686 | -0.1367 | -0.44676
-4 | 0.0264 | 0.02107 | -0.1332 | 1.253
-3.5 | 0.0682 | 0.01732 | -0.1288 | 3.9376
-3 | 0.1176 | 0.01529 | -0.1252 | 7.6913
-2.5 | 0.1752 | 0.01311 | -0.1234 | 13.3638
-2 | 0.2382 | 0.01225 | -0.1227 | 19.4449
-1.5 | 0.2805 | 0.01207 | -0.1183 | 23.2394
-1 | 0.3402 | 0.01172 | -0.1172 | 29.0273
-0.5 | 0.3919 | 0.00962 | -0.1159 | 40.738
0 | 0.45 | 0.00914 | -0.1135 | 49.2341
1 | 0.5873 | 0.00938 | -0.1142 | 62.6119
1.5 | 0.6805 | 0.00879 | -0.1197 | 77.4175
2 | 0.769 | 0.00795 | -0.1239 | 96.7296
2.5 | 0.8582 | 0.00661 | -0.1271 | 129.8336
3 | 0.9112 | 0.00624 | -0.1236 | 146.0256
3.5 | 0.875 | 0.00716 | -0.1019 | 122.2067
4 | 0.8395 | 0.00973 | -0.083 | 86.2795
4.5 | 0.8367 | 0.01253 | -0.0717 | 66.7757
5 | 0.8695 | 0.01425 | -0.066 | 61.0175
5.5 | 0.9135 | 0.01552 | -0.0616 | 58.8595
6 | 0.9525 | 0.01721 | -0.0563 | 55.3457
6.5 | 0.9868 | 0.0195 | -0.0502 | 50.6051
7 | 1.0314 | 0.02215 | -0.0451 | 46.5643
7.5 | 1.081 | 0.02675 | -0.0408 | 40.4112
8 | 1.1016 | 0.03403 | -0.0338 | 32.3714
8.5 | 1.0863 | 0.04164 | -0.0252 | 26.0879
9 | 1.0572 | 0.0498 | -0.0184 | 21.2289
9.5 | 1.022 | 0.05911 | -0.015 | 17.2898
10 | 0.9832 | 0.07047 | -0.0164 | 13.952
10.5 | 0.9488 | 0.08463 | -0.0239 | 11.2112
11 | 0.926 | 0.10306 | -0.0367 | 8.9851
11.5 | 0.9132 | 0.11837 | -0.0458 | 7.7148
12 | 0.9056 | 0.13219 | -0.0534 | 6.8507
12.5 | 0.9048 | 0.1448 | -0.0602 | 6.2486
13 | 0.9077 | 0.15704 | -0.0668 | 5.7801
13.5 | 0.9142 | 0.16881 | -0.0729 | 5.4156
14 | 0.9241 | 0.17984 | -0.0787 | 5.1385
14.5 | 0.9359 | 0.18949 | -0.0829 | 4.939
15 | 0.9511 | 0.19989 | -0.0883 | 4.7581
15.5 | 0.9675 | 0.21013 | -0.0937 | 4.6043
16 | 0.9849 | 0.22021 | -0.0992 | 4.4725
16.5 | 1.0021 | 0.23013 | -0.1051 | 4.3545
17 | 1.02 | 0.24048 | -0.1121 | 4.2415
17.5 | 1.0391 | 0.24958 | -0.1174 | 4.1634
18 | 1.0587 | 0.25791 | -0.1223 | 4.1049
18.5 | 1.0787 | 0.267 | -0.1261 | 4.0401
19 | 1.0974 | 0.2767 | -0.1322 | 3.966
19.5 | 1.1163 | 0.28633 | -0.1387 | 3.8986
20 | 1.1373 | 0.29621 | -0.1448 | 3.8395

## 41. Re 1M Mach 0.00 (1)
BIGFOIL.COM POLAR EXPORT
NACA67-509 a=0.8
NACA67-509 a=0.8 |  |  |  | Cl Max: | 1.155 | at alpha= | 7.5 | deg
JavaFoil+Calcfoil stall+Eppler ext transition |  |  |  | L/D Max: | 168.357 | at alpha= | 3 | deg
Re: | 1000000 |  |  | Cd Min: | 0.00426 | at alpha= | -0.5 | deg
Mach: | 0 |  |  | Cl=0 at alpha= | -3.9737 | deg
|  |  |  | @ Cl=0.1, Cd= | 0.0067993
|  |  |  | @ Cl=0.4, Cd= | 0.004524
|  |  |  | @ Cl=0.6, Cd= | 0.0044687
alpha (deg) | Cl | Cd | Cm | Cl/Cd
-16.5 | -0.251 | 0.14308 | -0.032 | -1.755
-16 | -0.265 | 0.13529 | -0.032 | -1.959
-15.5 | -0.279 | 0.14459 | -0.032 | -1.933
-15 | -0.294 | 0.13382 | -0.032 | -2.199
-14.5 | -0.309 | 0.13033 | -0.032 | -2.371
-14 | -0.324 | 0.12077 | -0.032 | -2.68
-13.5 | -0.338 | 0.11385 | -0.032 | -2.966
-13 | -0.351 | 0.10536 | -0.032 | -3.331
-12.5 | -0.363 | 0.09809 | -0.032 | -3.699
-12 | -0.373 | 0.09266 | -0.031 | -4.024
-11.5 | -0.38 | 0.08804 | -0.032 | -4.321
-11 | -0.38 | 0.08064 | -0.032 | -4.712
-10.5 | -0.376 | 0.0754 | -0.031 | -4.992
-10 | -0.369 | 0.07021 | -0.031 | -5.262
-9.5 | -0.359 | 0.06532 | -0.031 | -5.493
-9 | -0.344 | 0.06111 | -0.032 | -5.633
-8.5 | -0.326 | 0.05731 | -0.034 | -5.682
-8 | -0.303 | 0.05317 | -0.034 | -5.697
-7.5 | -0.276 | 0.04997 | -0.035 | -5.527
-7 | -0.246 | 0.04654 | -0.036 | -5.279
-6.5 | -0.212 | 0.04341 | -0.037 | -4.874
-6 | -0.174 | 0.04037 | -0.037 | -4.32
-5.5 | -0.134 | 0.03801 | -0.037 | -3.536
-5 | -0.092 | 0.03583 | -0.038 | -2.574
-4.5 | -0.048 | 0.03439 | -0.04 | -1.403
-4 | -0.003 | 0.03227 | -0.046 | -0.088
-3.5 | 0.054 | 0.00695 | -0.094 | 7.793
-3 | 0.112 | 0.00676 | -0.095 | 16.63
-2.5 | 0.171 | 0.00661 | -0.095 | 25.893
-2 | 0.23 | 0.00647 | -0.096 | 35.554
-1.5 | 0.289 | 0.00637 | -0.097 | 45.434
-1 | 0.348 | 0.00624 | -0.098 | 55.802
-0.5 | 0.408 | 0.00426 | -0.098 | 95.786
0 | 0.463 | 0.00433 | -0.099 | 107.12
0.5 | 0.521 | 0.0044 | -0.1 | 118.51
1 | 0.579 | 0.00445 | -0.1 | 130.107
1.5 | 0.635 | 0.0045 | -0.101 | 141.058
2 | 0.692 | 0.00458 | -0.102 | 150.993
2.5 | 0.748 | 0.00466 | -0.103 | 160.58
3 | 0.804 | 0.00477 | -0.103 | 168.357
3.5 | 0.858 | 0.01111 | -0.104 | 77.181
4 | 0.909 | 0.01162 | -0.105 | 78.219
4.5 | 0.957 | 0.01218 | -0.105 | 78.63
5 | 1.003 | 0.0127 | -0.106 | 78.943
5.5 | 1.044 | 0.01331 | -0.107 | 78.422
6 | 1.081 | 0.01393 | -0.107 | 77.62
6.5 | 1.113 | 0.01458 | -0.108 | 76.335
7 | 1.139 | 0.01524 | -0.109 | 74.764
7.5 | 1.155 | 0.01565 | -0.109 | 73.794
8 | 0.944 | 0.05119 | -0.048 | 18.433
8.5 | 0.937 | 0.055 | -0.045 | 17.042
9 | 0.924 | 0.05945 | -0.041 | 15.537
9.5 | 0.904 | 0.06398 | -0.04 | 14.126
10 | 0.878 | 0.06833 | -0.039 | 12.845
10.5 | 0.847 | 0.07283 | -0.041 | 11.63
11 | 0.812 | 0.07777 | -0.042 | 10.442
11.5 | 0.774 | 0.08486 | -0.044 | 9.123
12 | 0.734 | 0.08972 | -0.044 | 8.183
12.5 | 0.693 | 0.09519 | -0.045 | 7.285

## 42. Re 1M Mach 0.00 (2)
BIGFOIL.COM POLAR EXPORT
NACA67-509 a=0.8
NACA67-509 a=0.8 |  |  |  | Cl Max: | 1.2935 | at alpha= | 12 | deg
XFOIL ncrit=9 |  |  |  | L/D Max: | 168.608 | at alpha= | 3 | deg
Re: | 1000000 |  |  | Cd Min: | 0.22386 | at alpha= | -20 | deg
Mach: | 0 |  |  | Cl=0 at alpha= | -4.2752 | deg
|  |  |  | @ Cl=0.1, Cd= | 0.0098251
|  |  |  | @ Cl=0.4, Cd= | 0.0060153
|  |  |  | @ Cl=0.6, Cd= | 0.0055103
alpha (deg) | Cl | Cd | Cm | Cl/Cd
-20 | -0.5214 | 0.22386 | -0.0205 | -2.3291
-19.5 | -0.5049 | 0.21762 | -0.0244 | -2.3201
-19 | -0.4895 | 0.21147 | -0.0281 | -2.3147
-18.5 | -0.4713 | 0.2046 | -0.0328 | -2.3035
-18 | -0.447 | 0.19698 | -0.0395 | -2.2693
-17.5 | -0.4232 | 0.18914 | -0.0461 | -2.2375
-17 | -0.4024 | 0.18114 | -0.0514 | -2.2215
-16.5 | -0.3801 | 0.17394 | -0.0571 | -2.1852
-16 | -0.3584 | 0.16692 | -0.0626 | -2.1471
-15.5 | -0.3409 | 0.16009 | -0.0668 | -2.1294
-15 | -0.3246 | 0.15274 | -0.071 | -2.1252
-14.5 | -0.3112 | 0.14571 | -0.075 | -2.1357
-14 | -0.2981 | 0.13899 | -0.0782 | -2.1448
-13.5 | -0.2883 | 0.13093 | -0.0814 | -2.2019
-13 | -0.2726 | 0.12479 | -0.084 | -2.1845
-12.5 | -0.2597 | 0.11837 | -0.087 | -2.194
-12 | -0.2465 | 0.11246 | -0.0896 | -2.1919
-11.5 | -0.2347 | 0.10629 | -0.0923 | -2.2081
-11 | -0.2238 | 0.09996 | -0.0951 | -2.2389
-10.5 | -0.2166 | 0.09308 | -0.0987 | -2.327
-10 | -0.2086 | 0.0864 | -0.1015 | -2.4144
-9 | -0.2159 | 0.07036 | -0.1077 | -3.0685
-8.5 | -0.2281 | 0.06354 | -0.1111 | -3.5899
-8 | -0.2271 | 0.05805 | -0.1139 | -3.9121
-7.5 | -0.2147 | 0.05173 | -0.117 | -4.1504
-5.5 | -0.1193 | 0.01805 | -0.1134 | -6.6094
-5 | -0.0723 | 0.01474 | -0.1121 | -4.905
-4.5 | -0.0228 | 0.0122 | -0.1113 | -1.8689
-4 | 0.0279 | 0.01065 | -0.1108 | 2.6197
-3.5 | 0.081 | 0.00999 | -0.1106 | 8.1081
-3 | 0.134 | 0.00953 | -0.1104 | 14.0609
-2.5 | 0.1859 | 0.00883 | -0.1101 | 21.0532
-2 | 0.2397 | 0.00855 | -0.1101 | 28.0351
-1.5 | 0.2937 | 0.00823 | -0.1101 | 35.6865
-1 | 0.3407 | 0.0068 | -0.1095 | 50.1029
-0.5 | 0.3877 | 0.00602 | -0.1079 | 64.402
0 | 0.4397 | 0.006 | -0.1072 | 73.2833
0.5 | 0.4803 | 0.00595 | -0.1032 | 80.7227
1 | 0.5338 | 0.00573 | -0.1023 | 93.1588
1.5 | 0.5984 | 0.00552 | -0.1044 | 108.4058
2 | 0.6641 | 0.00512 | -0.1065 | 129.707
2.5 | 0.7336 | 0.00477 | -0.1095 | 153.7945
3 | 0.7992 | 0.00474 | -0.112 | 168.6076
3.5 | 0.817 | 0.00617 | -0.1046 | 132.4149
4 | 0.8079 | 0.00786 | -0.0918 | 102.7863
4.5 | 0.8149 | 0.00957 | -0.0828 | 85.1515
5 | 0.8426 | 0.01089 | -0.0781 | 77.3737
5.5 | 0.8825 | 0.01164 | -0.0755 | 75.8162
6 | 0.9234 | 0.01236 | -0.0732 | 74.7087
6.5 | 0.9621 | 0.01331 | -0.0705 | 72.284
7 | 1.0043 | 0.01398 | -0.0686 | 71.8383
7.5 | 1.04 | 0.01524 | -0.0654 | 68.2415
8 | 1.0791 | 0.01622 | -0.063 | 66.529
8.5 | 1.1103 | 0.01807 | -0.0595 | 61.4444
9 | 1.1489 | 0.01915 | -0.0572 | 59.9948
9.5 | 1.1844 | 0.02064 | -0.0545 | 57.3837
10 | 1.2177 | 0.02244 | -0.0516 | 54.2647
10.5 | 1.2446 | 0.0272 | -0.0481 | 45.7574
11 | 1.2737 | 0.02874 | -0.0448 | 44.318
11.5 | 1.2933 | 0.03203 | -0.0406 | 40.3778
12 | 1.2935 | 0.03747 | -0.0344 | 34.521
12.5 | 1.2666 | 0.04527 | -0.0265 | 27.9788
13 | 1.2027 | 0.05739 | -0.0189 | 20.9566
13.5 | 1.1277 | 0.07262 | -0.0174 | 15.5288
14 | 1.0665 | 0.09058 | -0.0249 | 11.7741
15 | 0.901 | 0.16961 | -0.066 | 5.3122
15.5 | 0.9051 | 0.18082 | -0.0715 | 5.0055
16 | 0.9123 | 0.19114 | -0.0767 | 4.7729
16.5 | 0.9225 | 0.20067 | -0.0817 | 4.5971
17 | 0.9334 | 0.21087 | -0.0873 | 4.4264

## 43. Re 1M Mach 0.10 (1)
BIGFOIL.COM POLAR EXPORT
NACA67-509 a=0.8
NACA67-509 a=0.8 |  |  |  | Cl Max: | 1.14 | at alpha= | 7 | deg
JavaFoil+Calcfoil stall+Eppler ext transition |  |  |  | L/D Max: | 168.8 | at alpha= | 3 | deg
Re: | 1000000 |  |  | Cd Min: | 0.00426 | at alpha= | -0.5 | deg
Mach: | 0.1 |  |  | Cl=0 at alpha= | -3.9737 | deg
|  |  |  | @ Cl=0.1, Cd= | 0.0068519
|  |  |  | @ Cl=0.4, Cd= | 0.0045883
|  |  |  | @ Cl=0.6, Cd= | 0.0044825
alpha (deg) | Cl | Cd | Cm | Cl/Cd
-16 | -0.226 | 0.13576 | -0.033 | -1.667
-15.5 | -0.242 | 0.13185 | -0.033 | -1.837
-15 | -0.259 | 0.12237 | -0.033 | -2.115
-14.5 | -0.276 | 0.11662 | -0.033 | -2.363
-14 | -0.292 | 0.12307 | -0.032 | -2.377
-13.5 | -0.309 | 0.11447 | -0.032 | -2.701
-13 | -0.325 | 0.10834 | -0.032 | -3.001
-12.5 | -0.34 | 0.1007 | -0.032 | -3.376
-12 | -0.353 | 0.09498 | -0.032 | -3.717
-11.5 | -0.364 | 0.0894 | -0.032 | -4.068
-11 | -0.366 | 0.08253 | -0.032 | -4.434
-10.5 | -0.365 | 0.07533 | -0.032 | -4.845
-10 | -0.36 | 0.07036 | -0.032 | -5.122
-9.5 | -0.352 | 0.06718 | -0.032 | -5.237
-9 | -0.339 | 0.06144 | -0.032 | -5.519
-8.5 | -0.322 | 0.05718 | -0.033 | -5.633
-8 | -0.301 | 0.05311 | -0.034 | -5.662
-7.5 | -0.275 | 0.05033 | -0.035 | -5.463
-7 | -0.245 | 0.04673 | -0.036 | -5.246
-6.5 | -0.212 | 0.04318 | -0.037 | -4.9
-6 | -0.175 | 0.04047 | -0.038 | -4.315
-5.5 | -0.135 | 0.03815 | -0.037 | -3.532
-5 | -0.093 | 0.03642 | -0.038 | -2.541
-4.5 | -0.048 | 0.03455 | -0.039 | -1.401
-4 | -0.003 | 0.03254 | -0.044 | -0.088
-3.5 | 0.054 | 0.007 | -0.094 | 7.772
-3 | 0.113 | 0.00681 | -0.095 | 16.584
-2.5 | 0.172 | 0.00666 | -0.096 | 25.82
-2 | 0.231 | 0.00652 | -0.097 | 35.449
-1.5 | 0.291 | 0.00635 | -0.097 | 45.742
-1 | 0.35 | 0.00623 | -0.098 | 56.212
-0.5 | 0.41 | 0.00426 | -0.099 | 96.236
0 | 0.466 | 0.00436 | -0.099 | 106.843
0.5 | 0.524 | 0.0044 | -0.1 | 119.04
1 | 0.582 | 0.00446 | -0.101 | 130.475
1.5 | 0.638 | 0.00453 | -0.102 | 140.983
2 | 0.695 | 0.00458 | -0.102 | 151.79
2.5 | 0.752 | 0.00468 | -0.103 | 160.529
3 | 0.807 | 0.00478 | -0.104 | 168.8
3.5 | 0.862 | 0.01116 | -0.105 | 77.225
4 | 0.913 | 0.01169 | -0.105 | 78.123
4.5 | 0.961 | 0.01224 | -0.106 | 78.578
5 | 1.007 | 0.01278 | -0.107 | 78.729
5.5 | 1.048 | 0.0134 | -0.107 | 78.188
6 | 1.084 | 0.01403 | -0.108 | 77.278
6.5 | 1.115 | 0.01469 | -0.109 | 75.902
7 | 1.14 | 0.01533 | -0.109 | 74.373
7.5 | 0.944 | 0.04725 | -0.055 | 19.972
8 | 0.941 | 0.05097 | -0.051 | 18.472
8.5 | 0.931 | 0.05526 | -0.044 | 16.845
9 | 0.914 | 0.05972 | -0.042 | 15.31
9.5 | 0.89 | 0.0653 | -0.04 | 13.63
10 | 0.859 | 0.06917 | -0.039 | 12.425
10.5 | 0.824 | 0.07459 | -0.041 | 11.043
11 | 0.784 | 0.08001 | -0.042 | 9.794
11.5 | 0.741 | 0.08446 | -0.044 | 8.769
12 | 0.696 | 0.09025 | -0.045 | 7.711

## 44. Re 1M Mach 0.10 (2)
BIGFOIL.COM POLAR EXPORT
NACA67-509 a=0.8
NACA67-509 a=0.8 |  |  |  | Cl Max: | 1.2805 | at alpha= | 11.5 | deg
XFOIL ncrit=9 |  |  |  | L/D Max: | 168.697 | at alpha= | 3 | deg
Re: | 1000000 |  |  | Cd Min: | 0.10507 | at alpha= | 14 | deg
Mach: | 0.1 |  |  | Cl=0 at alpha= | -99 | deg
|  |  |  | @ Cl=0.1, Cd= | 0.00604
|  |  |  | @ Cl=0.4, Cd= | 0.00604
|  |  |  | @ Cl=0.6, Cd= | 0.0055536
alpha (deg) | Cl | Cd | Cm | Cl/Cd
0 | 0.4415 | 0.00604 | -0.1076 | 73.096
0.5 | 0.4826 | 0.00598 | -0.1037 | 80.7023
1 | 0.5362 | 0.00576 | -0.1028 | 93.0903
1.5 | 0.6011 | 0.00555 | -0.1048 | 108.3063
2 | 0.6671 | 0.00514 | -0.1069 | 129.786
2.5 | 0.737 | 0.00479 | -0.1099 | 153.8622
3 | 0.803 | 0.00476 | -0.1124 | 168.6975
3.5 | 0.8182 | 0.00623 | -0.1044 | 131.3323
4 | 0.8081 | 0.00791 | -0.0913 | 102.1618
4.5 | 0.815 | 0.00965 | -0.0823 | 84.456
5 | 0.8436 | 0.01097 | -0.0777 | 76.9006
5.5 | 0.8839 | 0.01171 | -0.0751 | 75.4825
6 | 0.925 | 0.01245 | -0.0727 | 74.2972
6.5 | 0.964 | 0.01341 | -0.0699 | 71.8867
7 | 1.006 | 0.01413 | -0.0679 | 71.196
7.5 | 1.0421 | 0.0154 | -0.0647 | 67.6688
8 | 1.0809 | 0.01644 | -0.0622 | 65.7482
8.5 | 1.1129 | 0.01827 | -0.0586 | 60.9141
9 | 1.1507 | 0.01956 | -0.056 | 58.8292
9.5 | 1.1863 | 0.02117 | -0.0533 | 56.0368
10 | 1.2192 | 0.02324 | -0.0502 | 52.4613
10.5 | 1.2456 | 0.02808 | -0.0465 | 44.359
11.5 | 1.2805 | 0.03507 | -0.0372 | 36.5127
12 | 1.2581 | 0.04282 | -0.029 | 29.3811
12.5 | 1.2007 | 0.05406 | -0.0204 | 22.2105
13 | 1.1364 | 0.06701 | -0.0168 | 16.9587
13.5 | 1.0772 | 0.08209 | -0.0203 | 13.1222
14 | 1.0199 | 0.10507 | -0.0345 | 9.7069

## 45. Re 1M Mach 0.25 (1)
BIGFOIL.COM POLAR EXPORT
NACA67-509 a=0.8
NACA67-509 a=0.8 |  |  |  | Cl Max: | 1.139 | at alpha= | 7 | deg
JavaFoil+Calcfoil stall+Eppler ext transition |  |  |  | L/D Max: | 170.083 | at alpha= | 3 | deg
Re: | 1000000 |  |  | Cd Min: | 0.00432 | at alpha= | -0.5 | deg
Mach: | 0.25 |  |  | Cl=0 at alpha= | -3.9746 | deg
|  |  |  | @ Cl=0.1, Cd= | 0.006858
|  |  |  | @ Cl=0.4, Cd= | 0.09643
|  |  |  | @ Cl=0.6, Cd= | 0.09643
alpha (deg) | Cl | Cd | Cm | Cl/Cd
-14 | -0.057 | 0.10924 | -0.037 | -0.521
-13.5 | -0.054 | 0.10319 | -0.037 | -0.525
-13 | -0.051 | 0.09656 | -0.037 | -0.531
-12.5 | -0.099 | 0.09785 | -0.036 | -1.01
-12 | -0.162 | 0.09171 | -0.036 | -1.769
-11.5 | -0.208 | 0.08641 | -0.035 | -2.41
-11 | -0.238 | 0.0885 | -0.035 | -2.689
-10.5 | -0.262 | 0.08105 | -0.035 | -3.231
-10 | -0.28 | 0.07689 | -0.034 | -3.635
-9.5 | -0.291 | 0.06958 | -0.034 | -4.176
-9 | -0.295 | 0.06429 | -0.034 | -4.581
-8.5 | -0.291 | 0.0597 | -0.034 | -4.879
-8 | -0.281 | 0.0555 | -0.034 | -5.058
-7.5 | -0.263 | 0.05124 | -0.035 | -5.138
-7 | -0.239 | 0.0472 | -0.036 | -5.073
-6.5 | -0.21 | 0.04402 | -0.038 | -4.765
-6 | -0.175 | 0.04114 | -0.038 | -4.256
-5.5 | -0.136 | 0.039 | -0.038 | -3.492
-5 | -0.094 | 0.03685 | -0.039 | -2.553
-4.5 | -0.049 | 0.03477 | -0.04 | -1.421
-4 | -0.003 | 0.03318 | -0.04 | -0.088
-3.5 | 0.056 | 0.00699 | -0.097 | 7.979
-3 | 0.116 | 0.00681 | -0.098 | 17.015
-2.5 | 0.177 | 0.00667 | -0.098 | 26.484
-2 | 0.237 | 0.00658 | -0.099 | 36.119
-1.5 | 0.299 | 0.00645 | -0.1 | 46.298
-1 | 0.36 | 0.0063 | -0.101 | 57.063
-0.5 | 0.421 | 0.00432 | -0.101 | 97.561
0 | 0.478 | 0.0044 | -0.102 | 108.601
0.5 | 0.538 | 0.00445 | -0.103 | 120.792
1 | 0.598 | 0.00452 | -0.104 | 132.242
1.5 | 0.655 | 0.00459 | -0.104 | 142.79
2 | 0.714 | 0.00465 | -0.105 | 153.416
2.5 | 0.772 | 0.00476 | -0.106 | 162
3 | 0.828 | 0.00487 | -0.107 | 170.083
3.5 | 0.884 | 0.01147 | -0.107 | 77.101
4 | 0.936 | 0.01202 | -0.108 | 77.839
4.5 | 0.984 | 0.01263 | -0.109 | 77.915
5 | 1.028 | 0.01323 | -0.109 | 77.663
5.5 | 1.066 | 0.01391 | -0.11 | 76.69
6 | 1.099 | 0.0146 | -0.111 | 75.266
6.5 | 1.123 | 0.01531 | -0.112 | 73.377
7 | 1.139 | 0.01577 | -0.112 | 72.253
7.5 | 0.927 | 0.04965 | -0.043 | 18.665
8 | 0.908 | 0.05324 | -0.042 | 17.059
8.5 | 0.875 | 0.05824 | -0.039 | 15.03
9 | 0.829 | 0.06366 | -0.038 | 13.021
9.5 | 0.77 | 0.06797 | -0.043 | 11.325
10 | 0.698 | 0.07418 | -0.044 | 9.412
10.5 | 0.617 | 0.07966 | -0.045 | 7.743
11 | 0.528 | 0.08537 | -0.047 | 6.182
11.5 | 0.432 | 0.09013 | -0.047 | 4.796
12 | 0.33 | 0.09643 | -0.047 | 3.418

## 46. Re 1M Mach 0.25 (2)
BIGFOIL.COM POLAR EXPORT
NACA67-509 a=0.8
NACA67-509 a=0.8 |  |  |  | Cl Max: | 1.2176 | at alpha= | 10 | deg
XFOIL ncrit=9 |  |  |  | L/D Max: | 169.117 | at alpha= | 3 | deg
Re: | 1000000 |  |  | Cd Min: | 0.22728 | at alpha= | -20 | deg
Mach: | 0.25 |  |  | Cl=0 at alpha= | -4.29 | deg
|  |  |  | @ Cl=0.1, Cd= | 0.010353
|  |  |  | @ Cl=0.4, Cd= | 0.0062893
|  |  |  | @ Cl=0.6, Cd= | 0.0057642
alpha (deg) | Cl | Cd | Cm | Cl/Cd
-20 | -0.5264 | 0.22728 | -0.0218 | -2.3161
-19.5 | -0.5091 | 0.22086 | -0.026 | -2.3051
-19 | -0.4891 | 0.21392 | -0.0311 | -2.2864
-18.5 | -0.463 | 0.20606 | -0.0384 | -2.2469
-18 | -0.4374 | 0.1982 | -0.0453 | -2.2069
-17.5 | -0.4134 | 0.19036 | -0.0518 | -2.1717
-17 | -0.3914 | 0.18265 | -0.0569 | -2.1429
-16.5 | -0.3715 | 0.17574 | -0.0616 | -2.1139
-16 | -0.3533 | 0.16905 | -0.0656 | -2.0899
-15.5 | -0.3358 | 0.16221 | -0.0695 | -2.0702
-15 | -0.3208 | 0.1551 | -0.0732 | -2.0683
-14.5 | -0.3076 | 0.14816 | -0.0768 | -2.0761
-14 | -0.2931 | 0.14135 | -0.0803 | -2.0736
-13.5 | -0.2791 | 0.13359 | -0.0832 | -2.0892
-13 | -0.2637 | 0.12745 | -0.0861 | -2.069
-12.5 | -0.2499 | 0.12098 | -0.0891 | -2.0656
-12 | -0.2362 | 0.11477 | -0.092 | -2.058
-11 | -0.2113 | 0.10172 | -0.0982 | -2.0773
-10.5 | -0.2028 | 0.09506 | -0.1016 | -2.1334
-10 | -0.1931 | 0.08839 | -0.1044 | -2.1846
-9.5 | -0.1858 | 0.08171 | -0.107 | -2.2739
-9 | -0.1887 | 0.07395 | -0.1097 | -2.5517
-8.5 | -0.1815 | 0.06859 | -0.1117 | -2.6462
-8 | -0.1793 | 0.06334 | -0.1142 | -2.8308
-7.5 | -0.1865 | 0.05662 | -0.1184 | -3.2939
-6.5 | -0.1488 | 0.04123 | -0.124 | -3.609
-6 | -0.1255 | 0.03357 | -0.1233 | -3.7385
-5.5 | -0.1071 | 0.02433 | -0.121 | -4.402
-5 | -0.0705 | 0.01756 | -0.1181 | -4.0148
-4.5 | -0.021 | 0.0144 | -0.1166 | -1.4583
-4 | 0.029 | 0.01134 | -0.1155 | 2.5573
-3.5 | 0.0835 | 0.01057 | -0.115 | 7.8997
-3 | 0.1374 | 0.00986 | -0.1145 | 13.9351
-2.5 | 0.1906 | 0.00911 | -0.1139 | 20.9221
-2 | 0.2467 | 0.00884 | -0.1138 | 27.9072
-1.5 | 0.3028 | 0.00845 | -0.1138 | 35.8343
-1 | 0.3541 | 0.0073 | -0.1135 | 48.5068
-0.5 | 0.3991 | 0.00629 | -0.1114 | 63.4499
0 | 0.4513 | 0.00625 | -0.1103 | 72.208
0.5 | 0.4957 | 0.00614 | -0.1067 | 80.7329
1 | 0.5523 | 0.00593 | -0.1059 | 93.1366
1.5 | 0.6156 | 0.00571 | -0.1072 | 107.8109
2 | 0.6833 | 0.00527 | -0.1091 | 129.6584
2.5 | 0.7558 | 0.0049 | -0.1122 | 154.2449
3 | 0.8236 | 0.00487 | -0.1145 | 169.117
3.5 | 0.8237 | 0.0065 | -0.103 | 126.7231
4 | 0.808 | 0.00819 | -0.0884 | 98.6569
4.5 | 0.8176 | 0.01011 | -0.0798 | 80.8704
5 | 0.8493 | 0.01141 | -0.0754 | 74.4347
5.5 | 0.8916 | 0.01217 | -0.0727 | 73.2621
6 | 0.934 | 0.01298 | -0.0701 | 71.9569
6.5 | 0.9739 | 0.01404 | -0.0669 | 69.3661
7 | 1.012 | 0.01529 | -0.0635 | 66.1871
7.5 | 1.0514 | 0.01648 | -0.0604 | 63.7985
8 | 1.0893 | 0.0179 | -0.0571 | 60.8547
8.5 | 1.1239 | 0.02006 | -0.0533 | 56.0269
9 | 1.1621 | 0.02248 | -0.05 | 51.6948
9.5 | 1.1981 | 0.02517 | -0.0467 | 47.6003
10 | 1.2176 | 0.03059 | -0.0415 | 39.8039
10.5 | 1.2062 | 0.0382 | -0.0332 | 31.5759
11 | 1.172 | 0.04727 | -0.0244 | 24.7937
11.5 | 1.1213 | 0.05804 | -0.0178 | 19.3194
12 | 1.0753 | 0.06874 | -0.0161 | 15.643
12.5 | 1.0283 | 0.08241 | -0.0203 | 12.4779
13 | 0.9881 | 0.10125 | -0.0328 | 9.759
13.5 | 0.9611 | 0.12444 | -0.0458 | 7.7234
14 | 0.9342 | 0.14374 | -0.0559 | 6.4992
15 | 0.9055 | 0.17732 | -0.0716 | 5.1066

## 47. Re 1M Mach 0.50 (1)
BIGFOIL.COM POLAR EXPORT
NACA67-509 a=0.8
NACA67-509 a=0.8 |  |  |  | Cl Max: | 1.246 | at alpha= | 20 | deg
JavaFoil+Calcfoil stall+Eppler ext transition |  |  |  | L/D Max: | 173.564 | at alpha= | 3 | deg
Re: | 1000000 |  |  | Cd Min: | 0.00449 | at alpha= | -0.5 | deg
Mach: | 0.5 |  |  | Cl=0 at alpha= | -3.9712 | deg
|  |  |  | @ Cl=0.1, Cd= | 0.016042
|  |  |  | @ Cl=0.4, Cd= | 0.0064358
|  |  |  | @ Cl=0.6, Cd= | 0.0047113
alpha (deg) | Cl | Cd | Cm | Cl/Cd
-20 | -0.855 | 0.19018 | -0.044 | -4.495
-19.5 | -0.829 | 0.18712 | -0.044 | -4.429
-19 | -0.803 | 0.18224 | -0.045 | -4.405
-18.5 | -0.776 | 0.18052 | -0.044 | -4.299
-18 | -0.749 | 0.16783 | -0.043 | -4.462
-17.5 | -0.722 | 0.16169 | -0.043 | -4.468
-17 | -0.696 | 0.15711 | -0.044 | -4.432
-16.5 | -0.67 | 0.15755 | -0.044 | -4.252
-16 | -0.644 | 0.14917 | -0.045 | -4.316
-15.5 | -0.617 | 0.14763 | -0.045 | -4.182
-15 | -0.59 | 0.13807 | -0.044 | -4.274
-14.5 | -0.563 | 0.13485 | -0.043 | -4.175
-14 | -0.537 | 0.12809 | -0.044 | -4.19
-13.5 | -0.51 | 0.12282 | -0.044 | -4.154
-13 | -0.484 | 0.11908 | -0.044 | -4.062
-12.5 | -0.457 | 0.11424 | -0.045 | -4.001
-12 | -0.43 | 0.11078 | -0.045 | -3.886
-11.5 | -0.403 | 0.10968 | -0.042 | -3.674
-11 | -0.376 | 0.10646 | -0.043 | -3.535
-10.5 | -0.35 | 0.09868 | -0.043 | -3.544
-10 | -0.323 | 0.09109 | -0.044 | -3.547
-9.5 | -0.296 | 0.08823 | -0.044 | -3.359
-9 | -0.27 | 0.08594 | -0.044 | -3.137
-8.5 | -0.242 | 0.08165 | -0.041 | -2.97
-8 | -0.216 | 0.07719 | -0.041 | -2.795
-7.5 | -0.189 | 0.07471 | -0.042 | -2.53
-7 | -0.162 | 0.07878 | -0.043 | -2.06
-6.5 | -0.136 | 0.04554 | -0.043 | -2.976
-6 | -0.109 | 0.0576 | -0.042 | -1.887
-5.5 | -0.082 | 0.04567 | -0.041 | -1.793
-5 | -0.091 | 0.04099 | -0.04 | -2.208
-4.5 | -0.052 | 0.03698 | -0.041 | -1.399
-4 | -0.003 | 0.03443 | -0.042 | -0.092
-3.5 | 0.049 | 0.03251 | -0.045 | 1.517
-3 | 0.128 | 0.007 | -0.109 | 18.344
-2.5 | 0.196 | 0.00689 | -0.11 | 28.487
-2 | 0.265 | 0.00675 | -0.11 | 39.203
-1.5 | 0.333 | 0.00663 | -0.111 | 50.269
-1 | 0.402 | 0.00643 | -0.112 | 62.489
-0.5 | 0.471 | 0.00449 | -0.113 | 104.766
0 | 0.533 | 0.00465 | -0.114 | 114.649
0.5 | 0.599 | 0.00471 | -0.115 | 127.225
1 | 0.666 | 0.0048 | -0.115 | 138.692
1.5 | 0.729 | 0.00487 | -0.116 | 149.685
2 | 0.794 | 0.00501 | -0.117 | 158.681
2.5 | 0.858 | 0.00514 | -0.118 | 166.88
3 | 0.92 | 0.0053 | -0.119 | 173.564
3.5 | 0.979 | 0.01299 | -0.12 | 75.381
4 | 1.03 | 0.01375 | -0.12 | 74.897
4.5 | 1.07 | 0.01453 | -0.121 | 73.64
5 | 1.092 | 0.01552 | -0.122 | 70.388
5.5 | 1.079 | 0.0164 | -0.123 | 65.8
6 | 0.785 | 0.04354 | -0.049 | 18.027
6.5 | 0.554 | 0.04987 | -0.048 | 11.11
7 | 0.58 | 0.06173 | -0.048 | 9.394
7.5 | 0.606 | 0.05419 | -0.053 | 11.19
8 | 0.632 | 0.06049 | -0.053 | 10.452
8.5 | 0.658 | 0.08389 | -0.051 | 7.841
9 | 0.684 | 0.08513 | -0.057 | 8.04
9.5 | 0.71 | 0.08865 | -0.057 | 8.01
10 | 0.736 | 0.09516 | -0.057 | 7.73
10.5 | 0.761 | 0.10039 | -0.058 | 7.583
11 | 0.788 | 0.1106 | -0.063 | 7.125
11.5 | 0.813 | 0.10911 | -0.063 | 7.456
12 | 0.839 | 0.11248 | -0.064 | 7.457
12.5 | 0.864 | 0.1178 | -0.064 | 7.337
13 | 0.891 | 0.12219 | -0.069 | 7.294
13.5 | 0.916 | 0.13258 | -0.069 | 6.911
14 | 0.941 | 0.1352 | -0.069 | 6.962
14.5 | 0.967 | 0.13903 | -0.07 | 6.953
15 | 0.994 | 0.14276 | -0.075 | 6.965
15.5 | 1.019 | 0.14886 | -0.075 | 6.843
16 | 1.043 | 0.15323 | -0.075 | 6.809
16.5 | 1.068 | 0.15835 | -0.076 | 6.746
17 | 1.094 | 0.16428 | -0.078 | 6.659
17.5 | 1.121 | 0.16826 | -0.081 | 6.659
18 | 1.145 | 0.1759 | -0.081 | 6.511
18.5 | 1.17 | 0.18042 | -0.082 | 6.483
19 | 1.195 | 0.18628 | -0.083 | 6.413
19.5 | 1.223 | 0.19442 | -0.087 | 6.293
20 | 1.246 | 0.19913 | -0.087 | 6.257

## 48. Re 1M Mach 0.50 (2)
BIGFOIL.COM POLAR EXPORT
NACA67-509 a=0.8
NACA67-509 a=0.8 |  |  |  | Cl Max: | 1.138 | at alpha= | 20 | deg
XFOIL ncrit=9 |  |  |  | L/D Max: | 154.926 | at alpha= | 2.5 | deg
Re: | 1000000 |  |  | Cd Min: | 0.29496 | at alpha= | 20 | deg
Mach: | 0.5 |  |  | Cl=0 at alpha= | -4.4276 | deg
|  |  |  | @ Cl=0.1, Cd= | 0.013098
|  |  |  | @ Cl=0.4, Cd= | 0.0089017
|  |  |  | @ Cl=0.6, Cd= | 0.006823
alpha (deg) | Cl | Cd | Cm | Cl/Cd
-20 | -0.5334 | 0.24037 | -0.0334 | -2.2191
-19.5 | -0.5036 | 0.23164 | -0.0415 | -2.1741
-18.5 | -0.457 | 0.21546 | -0.052 | -2.121
-18 | -0.4361 | 0.20813 | -0.0562 | -2.0953
-17.5 | -0.4158 | 0.20097 | -0.0603 | -2.069
-17 | -0.3958 | 0.19392 | -0.0642 | -2.041
-16.5 | -0.3754 | 0.18663 | -0.0682 | -2.0115
-16 | -0.3548 | 0.17906 | -0.0723 | -1.9815
-15.5 | -0.3345 | 0.17171 | -0.0765 | -1.9481
-15 | -0.3163 | 0.16434 | -0.0807 | -1.9247
-14.5 | -0.299 | 0.15699 | -0.0848 | -1.9046
-14 | -0.2791 | 0.14906 | -0.0881 | -1.8724
-13.5 | -0.2594 | 0.14241 | -0.0918 | -1.8215
-13 | -0.2411 | 0.13548 | -0.0954 | -1.7796
-12.5 | -0.2234 | 0.12857 | -0.0989 | -1.7376
-12 | -0.2059 | 0.12151 | -0.1025 | -1.6945
-11.5 | -0.1914 | 0.11468 | -0.1065 | -1.669
-11 | -0.1766 | 0.10791 | -0.11 | -1.6365
-10.5 | -0.1624 | 0.10102 | -0.1135 | -1.6076
-10 | -0.1483 | 0.09425 | -0.1166 | -1.5735
-9.5 | -0.1368 | 0.08705 | -0.1188 | -1.5715
-9 | -0.1203 | 0.08178 | -0.121 | -1.471
-8.5 | -0.109 | 0.07571 | -0.1248 | -1.4397
-8 | -0.0983 | 0.06954 | -0.1278 | -1.4136
-7.5 | -0.0917 | 0.06309 | -0.1309 | -1.4535
-7 | -0.0927 | 0.05651 | -0.1347 | -1.6404
-6.5 | -0.0913 | 0.04977 | -0.1381 | -1.8344
-6 | -0.0786 | 0.04281 | -0.1405 | -1.836
-5.5 | -0.0702 | 0.03566 | -0.1407 | -1.9686
-5 | -0.0379 | 0.03032 | -0.1399 | -1.25
-4.5 | -0.0056 | 0.0222 | -0.1367 | -0.25225
-4 | 0.0331 | 0.01652 | -0.1333 | 2.0036
-3.5 | 0.0879 | 0.01345 | -0.1312 | 6.5353
-3 | 0.1488 | 0.01168 | -0.1298 | 12.7397
-2.5 | 0.2102 | 0.01052 | -0.1286 | 19.981
-2 | 0.266 | 0.00979 | -0.1268 | 27.1706
-1.5 | 0.3246 | 0.0095 | -0.1255 | 34.1684
-1 | 0.3873 | 0.00915 | -0.1252 | 42.3279
0 | 0.4952 | 0.00704 | -0.1218 | 70.3409
0.5 | 0.5406 | 0.00708 | -0.1171 | 76.3559
1 | 0.6007 | 0.00682 | -0.115 | 88.0792
1.5 | 0.6732 | 0.00659 | -0.1164 | 102.1548
2 | 0.7552 | 0.0059 | -0.1191 | 128
2.5 | 0.8366 | 0.0054 | -0.1217 | 154.9259
3 | 0.892 | 0.00596 | -0.1192 | 149.6644
3.5 | 0.8418 | 0.00744 | -0.0958 | 113.1452
4 | 0.8249 | 0.00999 | -0.081 | 82.5726
4.5 | 0.8386 | 0.01227 | -0.0723 | 68.3456
5 | 0.8808 | 0.01349 | -0.0678 | 65.2928
5.5 | 0.9262 | 0.01465 | -0.0636 | 63.2218
6 | 0.9674 | 0.01617 | -0.0585 | 59.8268
6.5 | 1.0075 | 0.01795 | -0.053 | 56.1281
7 | 1.0451 | 0.02055 | -0.0471 | 50.8564
7.5 | 1.0983 | 0.02525 | -0.0426 | 43.497
8 | 1.1194 | 0.0324 | -0.0355 | 34.5494
8.5 | 1.1072 | 0.03877 | -0.0268 | 28.5582
9 | 1.0771 | 0.04652 | -0.0194 | 23.1535
9.5 | 1.0406 | 0.05581 | -0.0153 | 18.6454
10 | 1.0011 | 0.06684 | -0.0158 | 14.9776
10.5 | 0.9674 | 0.08053 | -0.0221 | 12.0129
11 | 0.9414 | 0.09894 | -0.0348 | 9.5149
11.5 | 0.9256 | 0.11527 | -0.0448 | 8.0298
12 | 0.9159 | 0.12939 | -0.0527 | 7.0786
12.5 | 0.912 | 0.14272 | -0.0599 | 6.3901
13 | 0.9138 | 0.15515 | -0.0666 | 5.8898
13.5 | 0.9196 | 0.16704 | -0.0729 | 5.5053
14 | 0.9284 | 0.17875 | -0.0791 | 5.1938
14.5 | 0.9403 | 0.189 | -0.0846 | 4.9751
15 | 0.9532 | 0.20119 | -0.0908 | 4.7378
15.5 | 0.9696 | 0.21077 | -0.0962 | 4.6003
16 | 0.987 | 0.21999 | -0.1013 | 4.4866
16.5 | 1.0052 | 0.2288 | -0.1061 | 4.3934
17 | 1.0223 | 0.23888 | -0.1111 | 4.2796
17.5 | 1.0406 | 0.2486 | -0.1167 | 4.1858
18 | 1.0594 | 0.25889 | -0.1234 | 4.0921
18.5 | 1.0794 | 0.26836 | -0.1289 | 4.0222
19 | 1.099 | 0.27693 | -0.1341 | 3.9685
19.5 | 1.1184 | 0.28532 | -0.1389 | 3.9198
20 | 1.138 | 0.29496 | -0.144 | 3.8582

## 49. Re 2M Mach 0.00 (1)
BIGFOIL.COM POLAR EXPORT
NACA67-509 a=0.8
NACA67-509 a=0.8 |  |  |  | Cl Max: | 1.159 | at alpha= | 8 | deg
JavaFoil+Calcfoil stall+Eppler ext transition |  |  |  | L/D Max: | 222.325 | at alpha= | 1.5 | deg
Re: | 2000000 |  |  | Cd Min: | 0.00288 | at alpha= | 1.5 | deg
Mach: | 0 |  |  | Cl=0 at alpha= | -3.9655 | deg
|  |  |  | @ Cl=0.1, Cd= | 0.0057348
|  |  |  | @ Cl=0.4, Cd= | 0.0032833
|  |  |  | @ Cl=0.6, Cd= | 0.0030193
alpha (deg) | Cl | Cd | Cm | Cl/Cd
-16.5 | -0.251 | 0.13518 | -0.034 | -1.86
-16 | -0.265 | 0.12465 | -0.034 | -2.13
-15.5 | -0.28 | 0.12107 | -0.034 | -2.312
-15 | -0.295 | 0.11394 | -0.035 | -2.587
-14.5 | -0.31 | 0.1082 | -0.035 | -2.861
-14 | -0.324 | 0.10337 | -0.035 | -3.136
-13.5 | -0.338 | 0.09802 | -0.035 | -3.45
-13 | -0.351 | 0.09387 | -0.035 | -3.743
-12.5 | -0.363 | 0.08846 | -0.034 | -4.107
-12 | -0.373 | 0.08765 | -0.034 | -4.257
-11.5 | -0.381 | 0.08116 | -0.034 | -4.691
-11 | -0.38 | 0.07624 | -0.034 | -4.989
-10.5 | -0.377 | 0.07029 | -0.034 | -5.359
-10 | -0.37 | 0.06661 | -0.034 | -5.551
-9.5 | -0.359 | 0.062 | -0.034 | -5.791
-9 | -0.344 | 0.05791 | -0.035 | -5.949
-8.5 | -0.326 | 0.05403 | -0.036 | -6.032
-8 | -0.303 | 0.05049 | -0.037 | -6.006
-7.5 | -0.277 | 0.04759 | -0.038 | -5.811
-7 | -0.246 | 0.04445 | -0.04 | -5.537
-6.5 | -0.212 | 0.04153 | -0.042 | -5.107
-6 | -0.175 | 0.03826 | -0.045 | -4.58
-5.5 | -0.135 | 0.03557 | -0.048 | -3.806
-5 | -0.115 | 0.00634 | -0.092 | -18.1
-4.5 | -0.06 | 0.0062 | -0.093 | -9.679
-4 | -0.004 | 0.00607 | -0.093 | -0.581
-3.5 | 0.054 | 0.00583 | -0.094 | 9.286
-3 | 0.112 | 0.00571 | -0.095 | 19.683
-2.5 | 0.171 | 0.00555 | -0.096 | 30.823
-2 | 0.23 | 0.00525 | -0.097 | 43.871
-1.5 | 0.289 | 0.00506 | -0.097 | 57.166
-1 | 0.348 | 0.00493 | -0.098 | 70.721
-0.5 | 0.408 | 0.00303 | -0.099 | 134.698
0 | 0.466 | 0.00301 | -0.1 | 154.643
0.5 | 0.524 | 0.00304 | -0.1 | 172.568
1 | 0.583 | 0.00308 | -0.101 | 188.978
1.5 | 0.639 | 0.00288 | -0.102 | 222.325
2 | 0.696 | 0.00367 | -0.103 | 189.859
2.5 | 0.753 | 0.00374 | -0.103 | 201.546
3 | 0.808 | 0.00386 | -0.104 | 209.495
3.5 | 0.859 | 0.00979 | -0.104 | 87.812
4 | 0.911 | 0.01025 | -0.105 | 88.863
4.5 | 0.959 | 0.01076 | -0.106 | 89.156
5 | 1.004 | 0.01122 | -0.106 | 89.515
5.5 | 1.046 | 0.01176 | -0.107 | 88.916
6 | 1.083 | 0.01227 | -0.108 | 88.241
6.5 | 1.115 | 0.01288 | -0.108 | 86.588
7 | 1.142 | 0.01349 | -0.109 | 84.643
7.5 | 1.157 | 0.01412 | -0.11 | 81.952
8 | 1.159 | 0.01475 | -0.11 | 78.617
8.5 | 1.152 | 0.01535 | -0.111 | 75.029
9 | 0.93 | 0.05556 | -0.057 | 16.738
9.5 | 0.907 | 0.06135 | -0.051 | 14.777
10 | 0.88 | 0.06567 | -0.049 | 13.4
10.5 | 0.849 | 0.07037 | -0.05 | 12.066
11 | 0.814 | 0.0746 | -0.05 | 10.91
11.5 | 0.776 | 0.07996 | -0.052 | 9.705
12 | 0.736 | 0.08554 | -0.052 | 8.602
12.5 | 0.695 | 0.09053 | -0.052 | 7.676
13 | 0.654 | 0.09461 | -0.053 | 6.912

## 50. Re 2M Mach 0.00 (2)
BIGFOIL.COM POLAR EXPORT
NACA67-509 a=0.8
NACA67-509 a=0.8 |  |  |  | Cl Max: | 1.4843 | at alpha= | 14.5 | deg
XFOIL ncrit=9 |  |  |  | L/D Max: | 194.474 | at alpha= | 2 | deg
Re: | 2000000 |  |  | Cd Min: | 0.10357 | at alpha= | 17.5 | deg
Mach: | 0 |  |  | Cl=0 at alpha= | -4.1798 | deg
|  |  |  | @ Cl=0.1, Cd= | 0.0070327
|  |  |  | @ Cl=0.4, Cd= | 0.0045932
|  |  |  | @ Cl=0.6, Cd= | 0.0034588
alpha (deg) | Cl | Cd | Cm | Cl/Cd
-7.5 | -0.3473 | 0.01437 | -0.1081 | -24.1684
-7 | -0.2965 | 0.01326 | -0.108 | -22.3605
-6.5 | -0.2453 | 0.01203 | -0.1078 | -20.3907
-6 | -0.1937 | 0.01075 | -0.1076 | -18.0186
-5.5 | -0.139 | 0.01039 | -0.1079 | -13.3782
-5 | -0.0889 | 0.00873 | -0.1074 | -10.1833
-4.5 | -0.0349 | 0.00807 | -0.1075 | -4.3247
-4 | 0.0196 | 0.00755 | -0.1076 | 2.596
-3.5 | 0.0754 | 0.0073 | -0.108 | 10.3288
-3 | 0.1297 | 0.00671 | -0.1081 | 19.3294
-2.5 | 0.1854 | 0.00643 | -0.1085 | 28.8336
-2 | 0.2414 | 0.00619 | -0.1088 | 38.9984
-1.5 | 0.2974 | 0.00603 | -0.1093 | 49.3201
0 | 0.4545 | 0.00383 | -0.1091 | 118.6684
0.5 | 0.5098 | 0.00371 | -0.1092 | 137.4124
1 | 0.5618 | 0.00351 | -0.1083 | 160.057
1.5 | 0.614 | 0.00344 | -0.1075 | 178.4884
2 | 0.6651 | 0.00342 | -0.1065 | 194.4737
2.5 | 0.7057 | 0.00381 | -0.1033 | 185.2231
3 | 0.7387 | 0.00523 | -0.0992 | 141.2428
3.5 | 0.7744 | 0.00702 | -0.0966 | 110.3134
4 | 0.797 | 0.00815 | -0.0904 | 97.7914
4.5 | 0.8279 | 0.00903 | -0.0859 | 91.6833
5 | 0.8686 | 0.00955 | -0.0833 | 90.9529
5.5 | 0.9109 | 0.01005 | -0.0811 | 90.6368
6 | 0.9532 | 0.0106 | -0.079 | 89.9245
6.5 | 0.9945 | 0.01126 | -0.0767 | 88.3215
7 | 1.0376 | 0.0118 | -0.0748 | 87.9322
7.5 | 1.0768 | 0.01266 | -0.0723 | 85.0553
8 | 1.1192 | 0.01324 | -0.0704 | 84.5317
8.5 | 1.1585 | 0.01407 | -0.0681 | 82.3383
9 | 1.1958 | 0.01516 | -0.0654 | 78.8786
9.5 | 1.2342 | 0.0161 | -0.0631 | 76.6584
10 | 1.2708 | 0.01723 | -0.0605 | 73.7551
10.5 | 1.306 | 0.01847 | -0.0579 | 70.7093
11 | 1.3315 | 0.02078 | -0.0538 | 64.076
11.5 | 1.367 | 0.02182 | -0.0514 | 62.6489
12 | 1.3937 | 0.02379 | -0.0479 | 58.5834
12.5 | 1.4206 | 0.02561 | -0.0446 | 55.4705
13 | 1.4416 | 0.02795 | -0.0408 | 51.5778
13.5 | 1.4621 | 0.03018 | -0.0372 | 48.446
14 | 1.4745 | 0.03319 | -0.033 | 44.426
14.5 | 1.4843 | 0.03638 | -0.0291 | 40.7999
15 | 1.4776 | 0.04129 | -0.0244 | 35.7859
15.5 | 1.4577 | 0.04789 | -0.02 | 30.4385
16 | 1.4314 | 0.05601 | -0.0175 | 25.5562
16.5 | 1.403 | 0.06562 | -0.0177 | 21.3807
17 | 1.3571 | 0.08011 | -0.0223 | 16.9405
17.5 | 1.2896 | 0.10357 | -0.0357 | 12.4515

## 51. Re 2M Mach 0.10 (1)
BIGFOIL.COM POLAR EXPORT
NACA67-509 a=0.8
NACA67-509 a=0.8 |  |  |  | Cl Max: | 1.156 | at alpha= | 7.5 | deg
JavaFoil+Calcfoil stall+Eppler ext transition |  |  |  | L/D Max: | 209.82 | at alpha= | 3 | deg
Re: | 2000000 |  |  | Cd Min: | 0.00285 | at alpha= | 1 | deg
Mach: | 0.1 |  |  | Cl=0 at alpha= | -3.9655 | deg
|  |  |  | @ Cl=0.1, Cd= | 0.0057441
|  |  |  | @ Cl=0.4, Cd= | 0.0033333
|  |  |  | @ Cl=0.6, Cd= | 0.003035
alpha (deg) | Cl | Cd | Cm | Cl/Cd
-16 | -0.227 | 0.12709 | -0.035 | -1.783
-15.5 | -0.243 | 0.12321 | -0.035 | -1.969
-15 | -0.259 | 0.11472 | -0.035 | -2.259
-14.5 | -0.276 | 0.10846 | -0.035 | -2.545
-14 | -0.293 | 0.10282 | -0.035 | -2.849
-13.5 | -0.31 | 0.09825 | -0.035 | -3.152
-13 | -0.326 | 0.09261 | -0.035 | -3.516
-12.5 | -0.34 | 0.08865 | -0.035 | -3.84
-12 | -0.353 | 0.08423 | -0.035 | -4.196
-11.5 | -0.364 | 0.08251 | -0.034 | -4.411
-11 | -0.366 | 0.07628 | -0.034 | -4.801
-10.5 | -0.365 | 0.07108 | -0.034 | -5.139
-10 | -0.361 | 0.06639 | -0.034 | -5.432
-9.5 | -0.352 | 0.06231 | -0.034 | -5.651
-9 | -0.339 | 0.05829 | -0.035 | -5.823
-8.5 | -0.322 | 0.05469 | -0.036 | -5.894
-8 | -0.301 | 0.05086 | -0.036 | -5.917
-7.5 | -0.275 | 0.04816 | -0.038 | -5.716
-7 | -0.246 | 0.04451 | -0.04 | -5.516
-6.5 | -0.212 | 0.04143 | -0.042 | -5.119
-6 | -0.175 | 0.03841 | -0.045 | -4.565
-5.5 | -0.135 | 0.03613 | -0.046 | -3.748
-5 | -0.115 | 0.00641 | -0.092 | -17.973
-4.5 | -0.06 | 0.00618 | -0.093 | -9.754
-4 | -0.004 | 0.00606 | -0.094 | -0.585
-3.5 | 0.054 | 0.0059 | -0.095 | 9.233
-3 | 0.113 | 0.0057 | -0.095 | 19.834
-2.5 | 0.172 | 0.00534 | -0.096 | 32.189
-2 | 0.231 | 0.00522 | -0.097 | 44.288
-1.5 | 0.291 | 0.00506 | -0.098 | 57.495
-1 | 0.35 | 0.0049 | -0.099 | 71.446
-0.5 | 0.41 | 0.00302 | -0.099 | 135.879
0 | 0.468 | 0.00302 | -0.1 | 154.994
0.5 | 0.527 | 0.00306 | -0.101 | 172.35
1 | 0.586 | 0.00285 | -0.102 | 205.596
1.5 | 0.642 | 0.00359 | -0.102 | 178.71
2 | 0.7 | 0.00368 | -0.103 | 190.267
2.5 | 0.757 | 0.00375 | -0.104 | 201.8
3 | 0.812 | 0.00387 | -0.104 | 209.82
3.5 | 0.863 | 0.00983 | -0.105 | 87.863
4 | 0.915 | 0.0103 | -0.105 | 88.848
4.5 | 0.963 | 0.01081 | -0.106 | 89.096
5 | 1.008 | 0.01128 | -0.107 | 89.381
5.5 | 1.049 | 0.01184 | -0.108 | 88.647
6 | 1.086 | 0.01237 | -0.108 | 87.76
6.5 | 1.117 | 0.01297 | -0.109 | 86.127
7 | 1.143 | 0.01359 | -0.11 | 84.045
7.5 | 1.156 | 0.01424 | -0.11 | 81.186
8 | 1.155 | 0.01489 | -0.111 | 77.588
8.5 | 1.144 | 0.01546 | -0.111 | 73.997
9 | 0.919 | 0.05631 | -0.056 | 16.322
9.5 | 0.892 | 0.06195 | -0.05 | 14.404
10 | 0.862 | 0.06561 | -0.049 | 13.132
10.5 | 0.826 | 0.07092 | -0.05 | 11.642
11 | 0.785 | 0.07558 | -0.05 | 10.392
11.5 | 0.742 | 0.08031 | -0.051 | 9.242
12 | 0.697 | 0.08579 | -0.052 | 8.129
12.5 | 0.652 | 0.0903 | -0.052 | 7.216

## 52. Re 2M Mach 0.10 (2)
BIGFOIL.COM POLAR EXPORT
NACA67-509 a=0.8
NACA67-509 a=0.8 |  |  |  | Cl Max: | 1.4443 | at alpha= | 14.5 | deg
XFOIL ncrit=9 |  |  |  | L/D Max: | 195.015 | at alpha= | 2 | deg
Re: | 2000000 |  |  | Cd Min: | 0.2512 | at alpha= | 19.5 | deg
Mach: | 0.1 |  |  | Cl=0 at alpha= | -4.1807 | deg
|  |  |  | @ Cl=0.1, Cd= | 0.0070629
|  |  |  | @ Cl=0.4, Cd= | 0.0046647
|  |  |  | @ Cl=0.6, Cd= | 0.0034733
alpha (deg) | Cl | Cd | Cm | Cl/Cd
-19.5 | -0.48 | 0.21356 | -0.0337 | -2.2476
-19 | -0.4609 | 0.20674 | -0.0384 | -2.2294
-18.5 | -0.4442 | 0.20016 | -0.0422 | -2.2192
-18 | -0.4282 | 0.19363 | -0.0458 | -2.2114
-17.5 | -0.4143 | 0.18617 | -0.0494 | -2.2254
-17 | -0.3974 | 0.18041 | -0.0531 | -2.2028
-16.5 | -0.3813 | 0.174 | -0.0566 | -2.1914
-15.5 | -0.3492 | 0.16079 | -0.0638 | -2.1718
-15 | -0.334 | 0.15316 | -0.0674 | -2.1807
-14.5 | -0.3205 | 0.1457 | -0.071 | -2.1997
-14 | -0.3065 | 0.13877 | -0.0744 | -2.2087
-13 | -0.2819 | 0.12459 | -0.0811 | -2.2626
-12.5 | -0.2673 | 0.11853 | -0.0842 | -2.2551
-12 | -0.2535 | 0.11237 | -0.0873 | -2.2559
-11.5 | -0.2409 | 0.10566 | -0.0903 | -2.28
-11 | -0.2304 | 0.09894 | -0.0934 | -2.3287
-10.5 | -0.2216 | 0.09202 | -0.0964 | -2.4082
-10 | -0.2146 | 0.08516 | -0.0992 | -2.52
-9.5 | -0.2239 | 0.07621 | -0.1022 | -2.9379
-9 | -0.2231 | 0.0693 | -0.1052 | -3.2193
-8.5 | -0.2431 | 0.0618 | -0.1085 | -3.9337
-8 | -0.2526 | 0.05299 | -0.1132 | -4.7669
-7.5 | -0.346 | 0.01548 | -0.1096 | -22.3514
-7 | -0.2963 | 0.01405 | -0.1093 | -21.089
-6.5 | -0.2455 | 0.01264 | -0.109 | -19.4225
-6 | -0.1944 | 0.01105 | -0.1086 | -17.5928
-5.5 | -0.14 | 0.01047 | -0.1087 | -13.3715
-5 | -0.0891 | 0.00887 | -0.1082 | -10.0451
-4.5 | -0.035 | 0.00815 | -0.1082 | -4.2945
-4 | 0.0198 | 0.0076 | -0.1084 | 2.6053
-3.5 | 0.0758 | 0.00732 | -0.1087 | 10.3552
-3 | 0.1304 | 0.00674 | -0.1088 | 19.3472
-2.5 | 0.1865 | 0.00644 | -0.1091 | 28.9596
-2 | 0.2428 | 0.0062 | -0.1095 | 39.1613
-1.5 | 0.2991 | 0.00606 | -0.1099 | 49.3564
-0.5 | 0.4054 | 0.00459 | -0.1102 | 88.3224
0 | 0.4571 | 0.00385 | -0.1097 | 118.7273
0.5 | 0.5127 | 0.00373 | -0.1098 | 137.4531
1 | 0.565 | 0.00352 | -0.1089 | 160.5114
1.5 | 0.6175 | 0.00345 | -0.1081 | 178.9855
2 | 0.6689 | 0.00343 | -0.1071 | 195.0146
2.5 | 0.7091 | 0.00384 | -0.1037 | 184.6615
3 | 0.7417 | 0.00527 | -0.0995 | 140.74
3.5 | 0.7757 | 0.00705 | -0.0964 | 110.0284
4 | 0.7973 | 0.00818 | -0.09 | 97.4694
4.5 | 0.8282 | 0.00907 | -0.0854 | 91.312
5 | 0.8695 | 0.0096 | -0.0828 | 90.5729
5.5 | 0.9123 | 0.01011 | -0.0806 | 90.2374
6 | 0.9549 | 0.01067 | -0.0785 | 89.4939
6.5 | 0.9967 | 0.01133 | -0.0761 | 87.97
7 | 1.0397 | 0.01191 | -0.0742 | 87.2964
7.5 | 1.0795 | 0.01277 | -0.0716 | 84.5341
8 | 1.1217 | 0.01339 | -0.0696 | 83.7715
8.5 | 1.1586 | 0.01452 | -0.0666 | 79.7934
9 | 1.1986 | 0.0154 | -0.0643 | 77.8312
9.5 | 1.2366 | 0.01644 | -0.0618 | 75.219
10 | 1.2729 | 0.01767 | -0.059 | 72.0374
10.5 | 1.3067 | 0.01914 | -0.056 | 68.2706
11 | 1.334 | 0.02136 | -0.0521 | 62.4532
11.5 | 1.3671 | 0.02275 | -0.0492 | 60.0923
12 | 1.391 | 0.02515 | -0.0452 | 55.3082
12.5 | 1.4147 | 0.02736 | -0.0414 | 51.7069
13 | 1.4299 | 0.03034 | -0.0369 | 47.1292
13.5 | 1.4428 | 0.03337 | -0.0326 | 43.2364
14 | 1.4441 | 0.03753 | -0.0277 | 38.4786
14.5 | 1.4443 | 0.04178 | -0.0235 | 34.5692
15 | 1.4223 | 0.04866 | -0.019 | 29.2293
15.5 | 1.3865 | 0.05803 | -0.0165 | 23.8928
16 | 1.3452 | 0.06994 | -0.0178 | 19.2336
16.5 | 1.2993 | 0.08556 | -0.0244 | 15.1858
17 | 1.2118 | 0.11795 | -0.0446 | 10.2738
19 | 0.9875 | 0.2432 | -0.107 | 4.0604
19.5 | 1.001 | 0.2512 | -0.1115 | 3.9849

## 53. Re 2M Mach 0.25 (1)
BIGFOIL.COM POLAR EXPORT
NACA67-509 a=0.8
NACA67-509 a=0.8 |  |  |  | Cl Max: | 1.141 | at alpha= | 7 | deg
JavaFoil+Calcfoil stall+Eppler ext transition |  |  |  | L/D Max: | 211.035 | at alpha= | 3 | deg
Re: | 2000000 |  |  | Cd Min: | 0.00282 | at alpha= | 0 | deg
Mach: | 0.25 |  |  | Cl=0 at alpha= | -3.9667 | deg
|  |  |  | @ Cl=0.1, Cd= | 0.005642
|  |  |  | @ Cl=0.4, Cd= | 0.09113
|  |  |  | @ Cl=0.6, Cd= | 0.09113
alpha (deg) | Cl | Cd | Cm | Cl/Cd
-14 | -0.057 | 0.10375 | -0.038 | -0.55
-13.5 | -0.054 | 0.09724 | -0.038 | -0.557
-13 | -0.051 | 0.09156 | -0.039 | -0.561
-12.5 | -0.099 | 0.09156 | -0.038 | -1.08
-12 | -0.162 | 0.08576 | -0.038 | -1.894
-11.5 | -0.208 | 0.08071 | -0.038 | -2.583
-11 | -0.238 | 0.07531 | -0.038 | -3.165
-10.5 | -0.262 | 0.07121 | -0.038 | -3.682
-10 | -0.28 | 0.06664 | -0.037 | -4.199
-9.5 | -0.291 | 0.06565 | -0.036 | -4.429
-9 | -0.295 | 0.06085 | -0.036 | -4.844
-8.5 | -0.291 | 0.05657 | -0.036 | -5.152
-8 | -0.281 | 0.0528 | -0.036 | -5.321
-7.5 | -0.264 | 0.04875 | -0.037 | -5.406
-7 | -0.24 | 0.04543 | -0.039 | -5.276
-6.5 | -0.21 | 0.0424 | -0.041 | -4.955
-6 | -0.176 | 0.03942 | -0.043 | -4.453
-5.5 | -0.137 | 0.03686 | -0.046 | -3.709
-5 | -0.095 | 0.0342 | -0.049 | -2.768
-4.5 | -0.062 | 0.00625 | -0.096 | -9.842
-4 | -0.004 | 0.0061 | -0.096 | -0.594
-3.5 | 0.056 | 0.00595 | -0.097 | 9.384
-3 | 0.116 | 0.00553 | -0.098 | 20.955
-2.5 | 0.177 | 0.00538 | -0.099 | 32.814
-2 | 0.238 | 0.00525 | -0.1 | 45.212
-1.5 | 0.299 | 0.00512 | -0.1 | 58.319
-1 | 0.36 | 0.00494 | -0.101 | 72.846
-0.5 | 0.421 | 0.00301 | -0.102 | 139.778
0 | 0.481 | 0.00282 | -0.103 | 170.309
0.5 | 0.541 | 0.00353 | -0.104 | 153.366
1 | 0.601 | 0.00359 | -0.104 | 167.611
1.5 | 0.66 | 0.00365 | -0.105 | 180.626
2 | 0.718 | 0.00373 | -0.106 | 192.718
2.5 | 0.777 | 0.00381 | -0.107 | 204.08
3 | 0.834 | 0.00395 | -0.107 | 211.035
3.5 | 0.886 | 0.0101 | -0.108 | 87.711
4 | 0.937 | 0.01061 | -0.108 | 88.348
4.5 | 0.986 | 0.01115 | -0.109 | 88.426
5 | 1.03 | 0.01168 | -0.11 | 88.146
5.5 | 1.068 | 0.01229 | -0.11 | 86.952
6 | 1.101 | 0.01289 | -0.111 | 85.361
6.5 | 1.125 | 0.01354 | -0.112 | 83.123
7 | 1.141 | 0.01423 | -0.112 | 80.244
7.5 | 1.14 | 0.01485 | -0.113 | 76.742
8 | 0.916 | 0.04977 | -0.06 | 18.397
8.5 | 0.878 | 0.05531 | -0.051 | 15.873
9 | 0.83 | 0.05967 | -0.047 | 13.915
9.5 | 0.771 | 0.06418 | -0.05 | 12.016
10 | 0.699 | 0.06883 | -0.051 | 10.162
10.5 | 0.618 | 0.07344 | -0.051 | 8.413
11 | 0.529 | 0.07871 | -0.052 | 6.715
11.5 | 0.433 | 0.08432 | -0.052 | 5.134
12 | 0.33 | 0.09113 | -0.052 | 3.622

## 54. Re 2M Mach 0.25 (2)
BIGFOIL.COM POLAR EXPORT
NACA67-509 a=0.8
NACA67-509 a=0.8 |  |  |  | Cl Max: | 1.3109 | at alpha= | 11 | deg
XFOIL ncrit=9 |  |  |  | L/D Max: | 198.333 | at alpha= | 2 | deg
Re: | 2000000 |  |  | Cd Min: | 0.16647 | at alpha= | 15 | deg
Mach: | 0.25 |  |  | Cl=0 at alpha= | -99 | deg
|  |  |  | @ Cl=0.1, Cd= | 0.00393
|  |  |  | @ Cl=0.4, Cd= | 0.00393
|  |  |  | @ Cl=0.6, Cd= | 0.0035714
alpha (deg) | Cl | Cd | Cm | Cl/Cd
0 | 0.4711 | 0.00393 | -0.1131 | 119.8728
0.5 | 0.5284 | 0.0038 | -0.1131 | 139.0526
1 | 0.5827 | 0.0036 | -0.1123 | 161.8611
1.5 | 0.6372 | 0.00351 | -0.1115 | 181.5385
2 | 0.6902 | 0.00348 | -0.1105 | 198.3333
2.5 | 0.7277 | 0.00398 | -0.106 | 182.8392
3 | 0.7575 | 0.00553 | -0.1009 | 136.9801
3.5 | 0.7809 | 0.0072 | -0.095 | 108.4583
4 | 0.7979 | 0.0084 | -0.0872 | 94.9881
4.5 | 0.8319 | 0.00937 | -0.0829 | 88.7834
5 | 0.8758 | 0.00992 | -0.0804 | 88.2863
5.5 | 0.9202 | 0.01049 | -0.0781 | 87.7216
6 | 0.9647 | 0.0111 | -0.0757 | 86.9099
6.5 | 1.0081 | 0.01182 | -0.0731 | 85.2876
7 | 1.0508 | 0.01263 | -0.0704 | 83.1987
7.5 | 1.0929 | 0.0135 | -0.0675 | 80.9556
8 | 1.1345 | 0.01441 | -0.0647 | 78.73
8.5 | 1.1723 | 0.01577 | -0.0611 | 74.3373
9 | 1.2095 | 0.01725 | -0.0576 | 70.1159
9.5 | 1.2464 | 0.01886 | -0.054 | 66.087
10 | 1.2792 | 0.02115 | -0.05 | 60.4823
10.5 | 1.2999 | 0.02549 | -0.0446 | 50.9965
11 | 1.3109 | 0.03039 | -0.0383 | 43.1359
11.5 | 1.2866 | 0.03833 | -0.0293 | 33.5664
12 | 1.2369 | 0.04843 | -0.0207 | 25.54
12.5 | 1.169 | 0.0617 | -0.0157 | 18.9465
13 | 1.114 | 0.07518 | -0.0172 | 14.8178
13.5 | 1.0704 | 0.09094 | -0.0253 | 11.7704
14 | 1.0297 | 0.11685 | -0.0421 | 8.8122
14.5 | 0.9742 | 0.14385 | -0.0573 | 6.7723
15 | 0.939 | 0.16647 | -0.069 | 5.6407

## 55. Re 2M Mach 0.50 (1)
BIGFOIL.COM POLAR EXPORT
NACA67-509 a=0.8
NACA67-509 a=0.8 |  |  |  | Cl Max: | 1.247 | at alpha= | 20 | deg
JavaFoil+Calcfoil stall+Eppler ext transition |  |  |  | L/D Max: | 215.15 | at alpha= | 3 | deg
Re: | 2000000 |  |  | Cd Min: | 0.00357 | at alpha= | -0.5 | deg
Mach: | 0.5 |  |  | Cl=0 at alpha= | -3.9766 | deg
|  |  |  | @ Cl=0.1, Cd= | 0.0059254
|  |  |  | @ Cl=0.4, Cd= | 0.0054643
|  |  |  | @ Cl=0.6, Cd= | 0.0036869
alpha (deg) | Cl | Cd | Cm | Cl/Cd
-20 | -0.855 | 0.17143 | -0.044 | -4.988
-19.5 | -0.829 | 0.16955 | -0.044 | -4.889
-19 | -0.803 | 0.16468 | -0.045 | -4.876
-18.5 | -0.777 | 0.16228 | -0.045 | -4.788
-18 | -0.749 | 0.15361 | -0.044 | -4.878
-17.5 | -0.723 | 0.14805 | -0.044 | -4.881
-17 | -0.697 | 0.14152 | -0.044 | -4.922
-16.5 | -0.67 | 0.14168 | -0.044 | -4.731
-16 | -0.644 | 0.13389 | -0.045 | -4.809
-15.5 | -0.618 | 0.13088 | -0.045 | -4.719
-15 | -0.591 | 0.12332 | -0.045 | -4.79
-14.5 | -0.563 | 0.12076 | -0.043 | -4.664
-14 | -0.537 | 0.1136 | -0.044 | -4.727
-13.5 | -0.511 | 0.11023 | -0.045 | -4.631
-13 | -0.484 | 0.1049 | -0.045 | -4.614
-12.5 | -0.457 | 0.10123 | -0.045 | -4.518
-12 | -0.431 | 0.09791 | -0.046 | -4.399
-11.5 | -0.403 | 0.09631 | -0.044 | -4.188
-11 | -0.377 | 0.09309 | -0.044 | -4.046
-10.5 | -0.35 | 0.0866 | -0.044 | -4.041
-10 | -0.323 | 0.08161 | -0.045 | -3.962
-9.5 | -0.297 | 0.07904 | -0.046 | -3.753
-9 | -0.27 | 0.07688 | -0.046 | -3.51
-8.5 | -0.243 | 0.06431 | -0.043 | -3.774
-8 | -0.216 | 0.05593 | -0.044 | -3.861
-7.5 | -0.189 | 0.05103 | -0.045 | -3.709
-7 | -0.163 | 0.04696 | -0.046 | -3.461
-6.5 | -0.136 | 0.04319 | -0.048 | -3.144
-6 | -0.109 | 0.04245 | -0.046 | -2.564
-5.5 | -0.082 | 0.04269 | -0.043 | -1.92
-5 | -0.091 | 0.03874 | -0.043 | -2.339
-4.5 | -0.052 | 0.03497 | -0.043 | -1.48
-4 | -0.003 | 0.03274 | -0.045 | -0.096
-3.5 | 0.061 | 0.00571 | -0.109 | 10.747
-3 | 0.128 | 0.00608 | -0.109 | 21.131
-2.5 | 0.196 | 0.00589 | -0.11 | 33.32
-2 | 0.265 | 0.00574 | -0.111 | 46.101
-1.5 | 0.333 | 0.00561 | -0.112 | 59.344
-1 | 0.402 | 0.00546 | -0.113 | 73.604
-0.5 | 0.471 | 0.00357 | -0.114 | 131.822
0 | 0.536 | 0.00362 | -0.115 | 147.998
0.5 | 0.603 | 0.00369 | -0.115 | 163.326
1 | 0.67 | 0.00378 | -0.116 | 177.337
1.5 | 0.734 | 0.00386 | -0.117 | 190.237
2 | 0.8 | 0.00396 | -0.118 | 201.85
2.5 | 0.863 | 0.0041 | -0.119 | 210.676
3 | 0.925 | 0.0043 | -0.119 | 215.15
3.5 | 0.981 | 0.01149 | -0.12 | 85.373
4 | 1.031 | 0.01216 | -0.121 | 84.84
4.5 | 1.072 | 0.01284 | -0.121 | 83.485
5 | 1.094 | 0.01371 | -0.122 | 79.786
5.5 | 1.081 | 0.01466 | -0.123 | 73.766
6 | 0.963 | 0.01536 | -0.124 | 62.706
6.5 | 0.555 | 0.04725 | -0.054 | 11.742
7 | 0.58 | 0.05546 | -0.051 | 10.463
7.5 | 0.608 | 0.05074 | -0.06 | 11.985
8 | 0.633 | 0.05625 | -0.057 | 11.257
8.5 | 0.658 | 0.06613 | -0.055 | 9.957
9 | 0.685 | 0.07691 | -0.059 | 8.905
9.5 | 0.711 | 0.07991 | -0.059 | 8.891
10 | 0.736 | 0.08382 | -0.059 | 8.781
10.5 | 0.762 | 0.08971 | -0.06 | 8.494
11 | 0.788 | 0.09507 | -0.064 | 8.293
11.5 | 0.814 | 0.09555 | -0.064 | 8.517
12 | 0.839 | 0.10068 | -0.065 | 8.336
12.5 | 0.865 | 0.10371 | -0.066 | 8.339
13 | 0.892 | 0.10854 | -0.069 | 8.214
13.5 | 0.917 | 0.11504 | -0.07 | 7.967
14 | 0.942 | 0.11982 | -0.07 | 7.858
14.5 | 0.967 | 0.12437 | -0.072 | 7.777
15 | 0.995 | 0.12722 | -0.077 | 7.825
15.5 | 1.019 | 0.13296 | -0.076 | 7.665
16 | 1.044 | 0.13665 | -0.076 | 7.64
16.5 | 1.069 | 0.1409 | -0.077 | 7.588
17 | 1.097 | 0.14709 | -0.081 | 7.457
17.5 | 1.121 | 0.1496 | -0.081 | 7.493
18 | 1.146 | 0.15584 | -0.082 | 7.353
18.5 | 1.171 | 0.16036 | -0.083 | 7.3
19 | 1.197 | 0.16862 | -0.085 | 7.096
19.5 | 1.225 | 0.17686 | -0.088 | 6.926
20 | 1.247 | 0.17877 | -0.087 | 6.973

## 56. Re 2M Mach 0.50 (2)
BIGFOIL.COM POLAR EXPORT
NACA67-509 a=0.8
NACA67-509 a=0.8 |  |  |  | Cl Max: | 1.1599 | at alpha= | 8 | deg
XFOIL ncrit=9 |  |  |  | L/D Max: | 208.187 | at alpha= | 2 | deg
Re: | 2000000 |  |  | Cd Min: | 0.24008 | at alpha= | -20 | deg
Mach: | 0.5 |  |  | Cl=0 at alpha= | -4.3416 | deg
|  |  |  | @ Cl=0.1, Cd= | 0.0089495
|  |  |  | @ Cl=0.4, Cd= | 0.0062877
|  |  |  | @ Cl=0.6, Cd= | 0.0041863
alpha (deg) | Cl | Cd | Cm | Cl/Cd
-20 | -0.5367 | 0.24008 | -0.0314 | -2.2355
-19 | -0.4946 | 0.22479 | -0.0406 | -2.2003
-18.5 | -0.4739 | 0.21691 | -0.0452 | -2.1848
-18 | -0.4527 | 0.20973 | -0.0497 | -2.1585
-17.5 | -0.4317 | 0.20248 | -0.0541 | -2.1321
-17 | -0.4101 | 0.19516 | -0.0586 | -2.1014
-16.5 | -0.3886 | 0.18764 | -0.063 | -2.071
-16 | -0.367 | 0.17975 | -0.0673 | -2.0417
-15.5 | -0.3463 | 0.17223 | -0.0717 | -2.0107
-15 | -0.3265 | 0.16444 | -0.0759 | -1.9855
-14.5 | -0.3077 | 0.15655 | -0.0801 | -1.9655
-14 | -0.2897 | 0.14857 | -0.0843 | -1.9499
-13.5 | -0.27 | 0.14175 | -0.0882 | -1.9048
-13 | -0.2503 | 0.135 | -0.0921 | -1.8541
-12.5 | -0.2314 | 0.12809 | -0.0959 | -1.8065
-12 | -0.2131 | 0.1207 | -0.0998 | -1.7655
-11.5 | -0.1972 | 0.11344 | -0.1036 | -1.7384
-11 | -0.1811 | 0.10653 | -0.1071 | -1.7
-10.5 | -0.1664 | 0.09949 | -0.1105 | -1.6725
-10 | -0.153 | 0.09289 | -0.1135 | -1.6471
-9.5 | -0.1419 | 0.08584 | -0.1167 | -1.6531
-9 | -0.1299 | 0.07925 | -0.1198 | -1.6391
-8.5 | -0.1141 | 0.07363 | -0.1228 | -1.5496
-8 | -0.1043 | 0.06734 | -0.1257 | -1.5489
-7.5 | -0.1036 | 0.06088 | -0.128 | -1.7017
-7 | -0.112 | 0.05431 | -0.131 | -2.0622
-6.5 | -0.1153 | 0.04672 | -0.1353 | -2.4679
-6 | -0.1057 | 0.03878 | -0.1381 | -2.7256
-5.5 | -0.0828 | 0.03143 | -0.1388 | -2.6344
-5 | -0.053 | 0.02385 | -0.1374 | -2.2222
-4.5 | -0.0146 | 0.01687 | -0.1346 | -0.86544
-4 | 0.0315 | 0.01124 | -0.1318 | 2.8025
-3.5 | 0.0924 | 0.00908 | -0.1303 | 10.1762
-3 | 0.1553 | 0.008 | -0.1293 | 19.4125
-2.5 | 0.2176 | 0.00711 | -0.1284 | 30.6048
-2 | 0.2828 | 0.00674 | -0.1283 | 41.9585
-1.5 | 0.3484 | 0.00646 | -0.1284 | 53.9319
-1 | 0.4143 | 0.00624 | -0.1288 | 66.3942
-0.5 | 0.4765 | 0.00554 | -0.1289 | 86.0108
0 | 0.5309 | 0.00437 | -0.1277 | 121.4874
0.5 | 0.5965 | 0.0042 | -0.1277 | 142.0238
1 | 0.6579 | 0.00396 | -0.1266 | 166.1364
1.5 | 0.7214 | 0.00381 | -0.1259 | 189.3438
2 | 0.7807 | 0.00375 | -0.1242 | 208.1867
2.5 | 0.7963 | 0.00453 | -0.113 | 175.7837
3 | 0.7974 | 0.00638 | -0.1007 | 124.9843
3.5 | 0.8002 | 0.00812 | -0.0889 | 98.5468
4 | 0.8199 | 0.00985 | -0.0808 | 83.2386
4.5 | 0.8606 | 0.01095 | -0.0761 | 78.5936
5 | 0.9108 | 0.01171 | -0.0726 | 77.7797
5.5 | 0.9602 | 0.01258 | -0.0688 | 76.3275
6 | 1.0072 | 0.0137 | -0.0643 | 73.5182
6.5 | 1.0542 | 0.01492 | -0.0595 | 70.6568
7 | 1.0889 | 0.01719 | -0.0527 | 63.345
7.5 | 1.1295 | 0.02135 | -0.0463 | 52.904
8 | 1.1599 | 0.02813 | -0.0398 | 41.2336
8.5 | 1.1441 | 0.03607 | -0.0301 | 31.7189
9 | 1.1131 | 0.0441 | -0.0215 | 25.2404
9.5 | 1.0759 | 0.05295 | -0.0159 | 20.3192
10 | 1.0352 | 0.06336 | -0.0148 | 16.3384
10.5 | 0.9969 | 0.07605 | -0.0193 | 13.1085
11 | 0.9643 | 0.09299 | -0.0307 | 10.3699
11.5 | 0.9467 | 0.11106 | -0.0429 | 8.5242
12 | 0.9338 | 0.12587 | -0.0516 | 7.4188
12.5 | 0.9268 | 0.1398 | -0.0594 | 6.6295
13 | 0.9262 | 0.15267 | -0.0665 | 6.0667

## 57. Re 3M Mach 0.00 (1)
BIGFOIL.COM POLAR EXPORT
NACA67-509 a=0.8
NACA67-509 a=0.8 |  |  |  | Cl Max: | 1.161 | at alpha= | 8 | deg
JavaFoil+Calcfoil stall+Eppler ext transition |  |  |  | L/D Max: | 253.023 | at alpha= | 2.5 | deg
Re: | 3000000 |  |  | Cd Min: | 0.00278 | at alpha= | 0.5 | deg
Mach: | 0 |  |  | Cl=0 at alpha= | -3.9655 | deg
|  |  |  | @ Cl=0.1, Cd= | 0.005319
|  |  |  | @ Cl=0.4, Cd= | 0.0031887
|  |  |  | @ Cl=0.6, Cd= | 0.002803
alpha (deg) | Cl | Cd | Cm | Cl/Cd
-16.5 | -0.252 | 0.13113 | -0.035 | -1.919
-16 | -0.266 | 0.12139 | -0.035 | -2.189
-15.5 | -0.28 | 0.11617 | -0.035 | -2.411
-15 | -0.295 | 0.11003 | -0.036 | -2.68
-14.5 | -0.31 | 0.1047 | -0.036 | -2.958
-14 | -0.324 | 0.09936 | -0.036 | -3.265
-13.5 | -0.338 | 0.09554 | -0.036 | -3.543
-13 | -0.352 | 0.09052 | -0.036 | -3.886
-12.5 | -0.364 | 0.08578 | -0.036 | -4.24
-12 | -0.374 | 0.08164 | -0.036 | -4.576
-11.5 | -0.381 | 0.07745 | -0.036 | -4.921
-11 | -0.381 | 0.07293 | -0.036 | -5.22
-10.5 | -0.377 | 0.0682 | -0.035 | -5.526
-10 | -0.37 | 0.06456 | -0.035 | -5.73
-9.5 | -0.359 | 0.06047 | -0.035 | -5.941
-9 | -0.345 | 0.05658 | -0.036 | -6.092
-8.5 | -0.326 | 0.05312 | -0.038 | -6.143
-8 | -0.304 | 0.0495 | -0.04 | -6.135
-7.5 | -0.277 | 0.04648 | -0.041 | -5.959
-7 | -0.247 | 0.04333 | -0.043 | -5.691
-6.5 | -0.213 | 0.04022 | -0.045 | -5.288
-6 | -0.217 | 0.00636 | -0.09 | -34.138
-5.5 | -0.167 | 0.00616 | -0.091 | -27.186
-5 | -0.115 | 0.00592 | -0.092 | -19.41
-4.5 | -0.06 | 0.00574 | -0.093 | -10.46
-4 | -0.004 | 0.0056 | -0.093 | -0.63
-3.5 | 0.054 | 0.00543 | -0.094 | 9.974
-3 | 0.112 | 0.00529 | -0.095 | 21.272
-2.5 | 0.171 | 0.00514 | -0.096 | 33.284
-2 | 0.23 | 0.00503 | -0.097 | 45.768
-1.5 | 0.289 | 0.00488 | -0.097 | 59.31
-1 | 0.348 | 0.00474 | -0.098 | 73.469
-0.5 | 0.408 | 0.00295 | -0.099 | 138.114
0 | 0.466 | 0.00296 | -0.1 | 157.328
0.5 | 0.525 | 0.00278 | -0.1 | 188.691
1 | 0.583 | 0.0028 | -0.101 | 208.547
1.5 | 0.64 | 0.00281 | -0.102 | 227.739
2 | 0.697 | 0.0029 | -0.103 | 240.337
2.5 | 0.754 | 0.00298 | -0.103 | 253.023
3 | 0.809 | 0.00395 | -0.104 | 204.694
3.5 | 0.86 | 0.00912 | -0.104 | 94.368
4 | 0.912 | 0.00954 | -0.105 | 95.507
4.5 | 0.96 | 0.01002 | -0.106 | 95.816
5 | 1.005 | 0.01045 | -0.106 | 96.22
5.5 | 1.047 | 0.01094 | -0.107 | 95.737
6 | 1.084 | 0.01144 | -0.108 | 94.788
6.5 | 1.116 | 0.01198 | -0.108 | 93.187
7 | 1.143 | 0.01251 | -0.109 | 91.318
7.5 | 1.158 | 0.0131 | -0.11 | 88.418
8 | 1.161 | 0.01373 | -0.11 | 84.546
8.5 | 1.153 | 0.01438 | -0.111 | 80.19
9 | 1.137 | 0.01504 | -0.112 | 75.57
9.5 | 0.912 | 0.05809 | -0.061 | 15.707
10 | 0.884 | 0.06278 | -0.057 | 14.076
10.5 | 0.853 | 0.06653 | -0.059 | 12.822
11 | 0.816 | 0.07225 | -0.055 | 11.291
11.5 | 0.778 | 0.07643 | -0.056 | 10.176
12 | 0.737 | 0.08157 | -0.055 | 9.036
12.5 | 0.696 | 0.08619 | -0.056 | 8.077
13 | 0.655 | 0.0921 | -0.056 | 7.111

## 58. Re 3M Mach 0.00 (2)
BIGFOIL.COM POLAR EXPORT
NACA67-509 a=0.8
NACA67-509 a=0.8 |  |  |  | Cl Max: | 1.5419 | at alpha= | 15 | deg
XFOIL ncrit=9 |  |  |  | L/D Max: | 209.327 | at alpha= | 1.5 | deg
Re: | 3000000 |  |  | Cd Min: | 0.09221 | at alpha= | 18 | deg
Mach: | 0 |  |  | Cl=0 at alpha= | -4.1481 | deg
|  |  |  | @ Cl=0.1, Cd= | 0.0060548
|  |  |  | @ Cl=0.4, Cd= | 0.0044643
|  |  |  | @ Cl=0.6, Cd= | 0.0029902
alpha (deg) | Cl | Cd | Cm | Cl/Cd
-10 | -0.6191 | 0.0149 | -0.1054 | -41.5503
-9.5 | -0.5696 | 0.01386 | -0.1053 | -41.0967
-9 | -0.5176 | 0.01328 | -0.1054 | -38.9759
-8.5 | -0.4648 | 0.01279 | -0.1055 | -36.3409
-8 | -0.4131 | 0.01191 | -0.1056 | -34.6851
-7.5 | -0.3588 | 0.01156 | -0.1059 | -31.0381
-7 | -0.3055 | 0.01088 | -0.1061 | -28.079
-6.5 | -0.2583 | 0.00863 | -0.1052 | -29.9305
-6 | -0.203 | 0.00833 | -0.1056 | -24.3697
-5.5 | -0.1475 | 0.00804 | -0.106 | -18.3458
-5 | -0.0924 | 0.00765 | -0.1063 | -12.0784
-4.5 | -0.0373 | 0.0073 | -0.1066 | -5.1096
-4 | 0.0157 | 0.00641 | -0.1065 | 2.4493
-3.5 | 0.0718 | 0.00617 | -0.107 | 11.637
-3 | 0.1281 | 0.00594 | -0.1075 | 21.5657
-2.5 | 0.1841 | 0.00563 | -0.1078 | 32.6998
-2 | 0.2406 | 0.00544 | -0.1083 | 44.2279
-1.5 | 0.2969 | 0.00524 | -0.1088 | 56.6603
-1 | 0.3529 | 0.00504 | -0.1093 | 70.0198
-0.5 | 0.4069 | 0.00438 | -0.1096 | 92.8995
0 | 0.4572 | 0.00327 | -0.1093 | 139.8165
0.5 | 0.5131 | 0.00314 | -0.1096 | 163.4076
1 | 0.5679 | 0.00302 | -0.1096 | 188.0464
1.5 | 0.6217 | 0.00297 | -0.1093 | 209.3266
2 | 0.6629 | 0.00351 | -0.1064 | 188.8604
2.5 | 0.6885 | 0.00471 | -0.1004 | 146.1783
3 | 0.7171 | 0.00566 | -0.0951 | 126.6961
3.5 | 0.7648 | 0.00708 | -0.0948 | 108.0226
4 | 0.8033 | 0.00791 | -0.0919 | 101.555
4.5 | 0.8441 | 0.00847 | -0.0893 | 99.6576
5 | 0.8857 | 0.00888 | -0.0868 | 99.741
5.5 | 0.9277 | 0.00932 | -0.0845 | 99.5386
6 | 0.9703 | 0.00979 | -0.0824 | 99.1113
6.5 | 1.0135 | 0.01026 | -0.0804 | 98.7817
7 | 1.0547 | 0.0109 | -0.0781 | 96.7615
7.5 | 1.098 | 0.01138 | -0.0763 | 96.4851
8 | 1.1385 | 0.01206 | -0.074 | 94.403
8.5 | 1.1797 | 0.01274 | -0.0719 | 92.5981
9 | 1.2204 | 0.01344 | -0.0699 | 90.8036
9.5 | 1.2578 | 0.01446 | -0.0672 | 86.9848
10 | 1.2926 | 0.01574 | -0.0642 | 82.122
10.5 | 1.3305 | 0.01662 | -0.0619 | 80.0542
11 | 1.3687 | 0.01744 | -0.0598 | 78.4805
11.5 | 1.4047 | 0.0184 | -0.0573 | 76.3424
12 | 1.437 | 0.01975 | -0.0544 | 72.7595
12.5 | 1.4647 | 0.02152 | -0.051 | 68.0623
13 | 1.4765 | 0.0249 | -0.0455 | 59.2972
13.5 | 1.4978 | 0.02705 | -0.0417 | 55.3715
14 | 1.52 | 0.02905 | -0.0383 | 52.3236
14.5 | 1.5381 | 0.03137 | -0.0347 | 49.0309
15 | 1.5419 | 0.03503 | -0.03 | 44.0166
15.5 | 1.5379 | 0.03955 | -0.0253 | 38.885
16 | 1.531 | 0.04459 | -0.0215 | 34.3351
16.5 | 1.5204 | 0.05044 | -0.0186 | 30.1427
17 | 1.4945 | 0.05891 | -0.0172 | 25.3692
17.5 | 1.4422 | 0.07284 | -0.0195 | 19.7996
18 | 1.38 | 0.09221 | -0.0286 | 14.9658

## 59. Re 3M Mach 0.10 (1)
BIGFOIL.COM POLAR EXPORT
NACA67-509 a=0.8
NACA67-509 a=0.8 |  |  |  | Cl Max: | 1.157 | at alpha= | 7.5 | deg
JavaFoil+Calcfoil stall+Eppler ext transition |  |  |  | L/D Max: | 252.517 | at alpha= | 2.5 | deg
Re: | 3000000 |  |  | Cd Min: | 0.00275 | at alpha= | 0 | deg
Mach: | 0.1 |  |  | Cl=0 at alpha= | -3.9655 | deg
|  |  |  | @ Cl=0.1, Cd= | 0.0053297
|  |  |  | @ Cl=0.4, Cd= | 0.00327
|  |  |  | @ Cl=0.6, Cd= | 0.0028098
alpha (deg) | Cl | Cd | Cm | Cl/Cd
-16 | -0.227 | 0.12316 | -0.036 | -1.841
-15.5 | -0.243 | 0.11821 | -0.036 | -2.053
-15 | -0.259 | 0.11223 | -0.036 | -2.311
-14.5 | -0.276 | 0.1054 | -0.036 | -2.621
-14 | -0.293 | 0.10088 | -0.036 | -2.906
-13.5 | -0.31 | 0.09487 | -0.037 | -3.267
-13 | -0.326 | 0.09145 | -0.036 | -3.563
-12.5 | -0.341 | 0.08619 | -0.037 | -3.953
-12 | -0.354 | 0.08181 | -0.037 | -4.324
-11.5 | -0.364 | 0.07723 | -0.037 | -4.718
-11 | -0.367 | 0.0727 | -0.036 | -5.042
-10.5 | -0.366 | 0.06801 | -0.036 | -5.375
-10 | -0.361 | 0.06495 | -0.035 | -5.555
-9.5 | -0.352 | 0.06067 | -0.036 | -5.807
-9 | -0.34 | 0.05703 | -0.036 | -5.955
-8.5 | -0.323 | 0.05345 | -0.038 | -6.038
-8 | -0.301 | 0.04959 | -0.039 | -6.077
-7.5 | -0.276 | 0.04686 | -0.041 | -5.884
-7 | -0.246 | 0.04352 | -0.043 | -5.652
-6.5 | -0.213 | 0.04037 | -0.045 | -5.266
-6 | -0.217 | 0.00634 | -0.091 | -34.291
-5.5 | -0.168 | 0.00613 | -0.092 | -27.377
-5 | -0.115 | 0.00596 | -0.092 | -19.338
-4.5 | -0.06 | 0.00577 | -0.093 | -10.439
-4 | -0.004 | 0.00558 | -0.094 | -0.635
-3.5 | 0.054 | 0.00547 | -0.095 | 9.958
-3 | 0.113 | 0.00529 | -0.095 | 21.374
-2.5 | 0.172 | 0.00512 | -0.096 | 33.597
-2 | 0.231 | 0.00503 | -0.097 | 45.987
-1.5 | 0.291 | 0.00485 | -0.098 | 59.898
-1 | 0.35 | 0.00477 | -0.099 | 73.36
-0.5 | 0.41 | 0.00297 | -0.099 | 138.089
0 | 0.469 | 0.00275 | -0.1 | 170.171
0.5 | 0.527 | 0.00277 | -0.101 | 190.56
1 | 0.586 | 0.0028 | -0.102 | 209.025
1.5 | 0.643 | 0.00284 | -0.102 | 226.274
2 | 0.701 | 0.0029 | -0.103 | 241.383
2.5 | 0.757 | 0.003 | -0.104 | 252.517
3 | 0.813 | 0.00398 | -0.105 | 204.405
3.5 | 0.864 | 0.00915 | -0.105 | 94.423
4 | 0.916 | 0.00959 | -0.106 | 95.514
4.5 | 0.964 | 0.01007 | -0.106 | 95.754
5 | 1.009 | 0.01051 | -0.107 | 96.081
5.5 | 1.051 | 0.01101 | -0.108 | 95.449
6 | 1.087 | 0.01152 | -0.108 | 94.373
6.5 | 1.118 | 0.01207 | -0.109 | 92.694
7 | 1.144 | 0.01263 | -0.11 | 90.584
7.5 | 1.157 | 0.01323 | -0.11 | 87.491
8 | 1.157 | 0.01388 | -0.111 | 83.315
8.5 | 1.146 | 0.01453 | -0.112 | 78.86
9 | 1.124 | 0.01522 | -0.112 | 73.897
9.5 | 0.896 | 0.05935 | -0.058 | 15.1
10 | 0.866 | 0.06271 | -0.059 | 13.813
10.5 | 0.829 | 0.0673 | -0.057 | 12.314
11 | 0.788 | 0.07244 | -0.057 | 10.876
11.5 | 0.744 | 0.07839 | -0.055 | 9.485
12 | 0.698 | 0.08227 | -0.055 | 8.49
12.5 | 0.653 | 0.08805 | -0.056 | 7.415

## 60. Re 3M Mach 0.10 (2)
BIGFOIL.COM POLAR EXPORT
NACA67-509 a=0.8
NACA67-509 a=0.8 |  |  |  | Cl Max: | 1.5075 | at alpha= | 14.5 | deg
XFOIL ncrit=9 |  |  |  | L/D Max: | 209.799 | at alpha= | 1.5 | deg
Re: | 3000000 |  |  | Cd Min: | 0.11409 | at alpha= | 17.5 | deg
Mach: | 0.1 |  |  | Cl=0 at alpha= | -4.1482 | deg
|  |  |  | @ Cl=0.1, Cd= | 0.0060674
|  |  |  | @ Cl=0.4, Cd= | 0.0045147
|  |  |  | @ Cl=0.6, Cd= | 0.0030033
alpha (deg) | Cl | Cd | Cm | Cl/Cd
-6.5 | -0.2599 | 0.00882 | -0.1062 | -29.4671
-6 | -0.2044 | 0.00843 | -0.1065 | -24.2467
-5.5 | -0.1485 | 0.00812 | -0.1069 | -18.2882
-5 | -0.093 | 0.00772 | -0.1071 | -12.0466
-4.5 | -0.0375 | 0.00736 | -0.1074 | -5.0951
-4 | 0.0158 | 0.00644 | -0.1072 | 2.4534
-3.5 | 0.0723 | 0.00618 | -0.1076 | 11.699
-3 | 0.1289 | 0.00595 | -0.1081 | 21.6639
-2.5 | 0.1852 | 0.00565 | -0.1085 | 32.7788
-2 | 0.242 | 0.00546 | -0.109 | 44.3223
-1.5 | 0.2987 | 0.00525 | -0.1094 | 56.8952
-1 | 0.355 | 0.00507 | -0.1099 | 70.0197
-0.5 | 0.4093 | 0.0044 | -0.1102 | 93.0227
0 | 0.4599 | 0.00328 | -0.11 | 140.2134
0.5 | 0.516 | 0.00315 | -0.1102 | 163.8095
1 | 0.5712 | 0.00303 | -0.1102 | 188.5149
1.5 | 0.6252 | 0.00298 | -0.11 | 209.7987
2 | 0.6664 | 0.00353 | -0.1069 | 188.7819
2.5 | 0.6914 | 0.00473 | -0.1008 | 146.1734
3 | 0.7197 | 0.00569 | -0.0953 | 126.4851
3.5 | 0.7678 | 0.00712 | -0.095 | 107.8371
4 | 0.8048 | 0.00795 | -0.0917 | 101.2327
4.5 | 0.8444 | 0.0085 | -0.0888 | 99.3412
5 | 0.8863 | 0.00891 | -0.0862 | 99.4725
5.5 | 0.9288 | 0.00938 | -0.0839 | 99.0192
6 | 0.9717 | 0.00987 | -0.0817 | 98.4498
6.5 | 1.0154 | 0.01034 | -0.0798 | 98.2012
7 | 1.0571 | 0.01098 | -0.0774 | 96.275
7.5 | 1.1004 | 0.01149 | -0.0755 | 95.7702
8 | 1.14 | 0.01231 | -0.0729 | 92.6076
8.5 | 1.1829 | 0.01289 | -0.071 | 91.7688
9 | 1.2234 | 0.01366 | -0.0688 | 89.5608
9.5 | 1.2585 | 0.01498 | -0.0655 | 84.012
10 | 1.2954 | 0.01608 | -0.0627 | 80.5597
10.5 | 1.3336 | 0.01702 | -0.0603 | 78.3549
11 | 1.3715 | 0.01792 | -0.058 | 76.5346
11.5 | 1.4075 | 0.01898 | -0.0554 | 74.157
12 | 1.4385 | 0.02054 | -0.0521 | 70.0341
12.5 | 1.4493 | 0.0243 | -0.0461 | 59.642
13 | 1.4702 | 0.02666 | -0.042 | 55.1463
13.5 | 1.4861 | 0.02938 | -0.0376 | 50.582
14 | 1.4975 | 0.03248 | -0.033 | 46.1053
14.5 | 1.5075 | 0.03561 | -0.0288 | 42.3336
15 | 1.4976 | 0.04078 | -0.0236 | 36.7239
15.5 | 1.4735 | 0.04778 | -0.019 | 30.8393
16 | 1.4468 | 0.05591 | -0.0165 | 25.8773
16.5 | 1.4172 | 0.06566 | -0.0167 | 21.5839
17 | 1.3663 | 0.08102 | -0.022 | 16.8637
17.5 | 1.2647 | 0.11409 | -0.0422 | 11.0851

## 61. Re 3M Mach 0.25 (1)
BIGFOIL.COM POLAR EXPORT
NACA67-509 a=0.8
NACA67-509 a=0.8 |  |  |  | Cl Max: | 1.143 | at alpha= | 7 | deg
JavaFoil+Calcfoil stall+Eppler ext transition |  |  |  | L/D Max: | 246.362 | at alpha= | 2 | deg
Re: | 3000000 |  |  | Cd Min: | 0.00275 | at alpha= | -0.5 | deg
Mach: | 0.25 |  |  | Cl=0 at alpha= | -3.9667 | deg
|  |  |  | @ Cl=0.1, Cd= | 0.005362
|  |  |  | @ Cl=0.4, Cd= | 0.08784
|  |  |  | @ Cl=0.6, Cd= | 0.08784
alpha (deg) | Cl | Cd | Cm | Cl/Cd
-14 | -0.057 | 0.10042 | -0.039 | -0.568
-13.5 | -0.054 | 0.09482 | -0.039 | -0.572
-13 | -0.051 | 0.08905 | -0.04 | -0.577
-12.5 | -0.099 | 0.08921 | -0.039 | -1.109
-12 | -0.163 | 0.08187 | -0.039 | -1.985
-11.5 | -0.209 | 0.07762 | -0.039 | -2.688
-11 | -0.238 | 0.0727 | -0.039 | -3.28
-10.5 | -0.262 | 0.06888 | -0.039 | -3.81
-10 | -0.28 | 0.0646 | -0.039 | -4.337
-9.5 | -0.291 | 0.06088 | -0.039 | -4.781
-9 | -0.295 | 0.05793 | -0.038 | -5.092
-8.5 | -0.292 | 0.05499 | -0.037 | -5.303
-8 | -0.281 | 0.05146 | -0.038 | -5.462
-7.5 | -0.264 | 0.04759 | -0.039 | -5.543
-7 | -0.24 | 0.04429 | -0.042 | -5.419
-6.5 | -0.21 | 0.04131 | -0.044 | -5.094
-6 | -0.176 | 0.038 | -0.048 | -4.635
-5.5 | -0.17 | 0.00618 | -0.094 | -27.453
-5 | -0.117 | 0.00601 | -0.095 | -19.483
-4.5 | -0.062 | 0.00584 | -0.096 | -10.525
-4 | -0.004 | 0.00564 | -0.096 | -0.643
-3.5 | 0.056 | 0.00545 | -0.097 | 10.24
-3 | 0.116 | 0.00533 | -0.098 | 21.767
-2.5 | 0.177 | 0.00516 | -0.099 | 34.216
-2 | 0.238 | 0.00507 | -0.1 | 46.867
-1.5 | 0.299 | 0.00492 | -0.101 | 60.691
-1 | 0.36 | 0.00454 | -0.101 | 79.204
-0.5 | 0.421 | 0.00275 | -0.102 | 153.13
0 | 0.481 | 0.00277 | -0.103 | 173.569
0.5 | 0.542 | 0.00279 | -0.104 | 194.17
1 | 0.602 | 0.00283 | -0.104 | 212.995
1.5 | 0.66 | 0.00285 | -0.105 | 231.346
2 | 0.72 | 0.00292 | -0.106 | 246.362
2.5 | 0.778 | 0.00354 | -0.107 | 219.396
3 | 0.834 | 0.00411 | -0.107 | 203.171
3.5 | 0.887 | 0.00939 | -0.108 | 94.37
4 | 0.938 | 0.00988 | -0.108 | 94.996
4.5 | 0.987 | 0.01039 | -0.109 | 94.969
5 | 1.031 | 0.01088 | -0.11 | 94.742
5.5 | 1.069 | 0.01144 | -0.111 | 93.488
6 | 1.102 | 0.012 | -0.111 | 91.828
6.5 | 1.127 | 0.01261 | -0.112 | 89.353
7 | 1.143 | 0.01325 | -0.113 | 86.247
7.5 | 1.141 | 0.01398 | -0.113 | 81.622
8 | 1.118 | 0.01466 | -0.114 | 76.275
8.5 | 0.884 | 0.05217 | -0.063 | 16.953
9 | 0.833 | 0.05796 | -0.055 | 14.366
9.5 | 0.773 | 0.06267 | -0.054 | 12.328
10 | 0.7 | 0.06694 | -0.054 | 10.461
10.5 | 0.619 | 0.07087 | -0.056 | 8.736
11 | 0.53 | 0.07617 | -0.056 | 6.952
11.5 | 0.434 | 0.08163 | -0.056 | 5.312
12 | 0.33 | 0.08784 | -0.055 | 3.761

## 62. Re 3M Mach 0.25 (2)
BIGFOIL.COM POLAR EXPORT
NACA67-509 a=0.8
NACA67-509 a=0.8 |  |  |  | Cl Max: | 1.3873 | at alpha= | 11.5 | deg
XFOIL ncrit=9 |  |  |  | L/D Max: | 213.444 | at alpha= | 1.5 | deg
Re: | 3000000 |  |  | Cd Min: | 0.20334 | at alpha= | 16.5 | deg
Mach: | 0.25 |  |  | Cl=0 at alpha= | -4.1528 | deg
|  |  |  | @ Cl=0.1, Cd= | 0.0061715
|  |  |  | @ Cl=0.4, Cd= | 0.0047649
|  |  |  | @ Cl=0.6, Cd= | 0.0030603
alpha (deg) | Cl | Cd | Cm | Cl/Cd
-11.5 | -0.2381 | 0.10511 | -0.0926 | -2.2652
-11 | -0.2279 | 0.09841 | -0.0957 | -2.3158
-10.5 | -0.2239 | 0.09022 | -0.0991 | -2.4817
-10 | -0.2225 | 0.08194 | -0.1023 | -2.7154
-9.5 | -0.2218 | 0.07444 | -0.1053 | -2.9796
-9 | -0.2194 | 0.06828 | -0.1083 | -3.2132
-8.5 | -0.2306 | 0.06102 | -0.1116 | -3.7791
-8 | -0.2424 | 0.05411 | -0.1154 | -4.4798
-7.5 | -0.2524 | 0.04262 | -0.1193 | -5.9221
-7 | -0.2445 | 0.03179 | -0.1195 | -7.6911
-6.5 | -0.2554 | 0.0132 | -0.1135 | -19.3485
-6 | -0.2111 | 0.00926 | -0.1117 | -22.797
-5.5 | -0.1535 | 0.00871 | -0.1116 | -17.6234
-5 | -0.0958 | 0.00821 | -0.1116 | -11.6687
-4.5 | -0.0384 | 0.0077 | -0.1116 | -4.987
-4 | 0.0169 | 0.00674 | -0.1112 | 2.5074
-3.5 | 0.0746 | 0.00628 | -0.1114 | 11.879
-3 | 0.1331 | 0.00603 | -0.1117 | 22.073
-2.5 | 0.1914 | 0.00573 | -0.1121 | 33.4031
-2 | 0.2499 | 0.0055 | -0.1125 | 45.4364
-1.5 | 0.3083 | 0.00531 | -0.1129 | 58.0603
-1 | 0.3666 | 0.00514 | -0.1134 | 71.323
-0.5 | 0.4227 | 0.00451 | -0.1137 | 93.7251
0 | 0.4748 | 0.00338 | -0.1135 | 140.4734
0.5 | 0.5322 | 0.00318 | -0.1137 | 167.3585
1 | 0.5893 | 0.00307 | -0.1137 | 191.9544
1.5 | 0.6446 | 0.00302 | -0.1133 | 213.4437
2 | 0.6855 | 0.0036 | -0.1098 | 190.4167
2.5 | 0.7069 | 0.00485 | -0.1024 | 145.7526
3.5 | 0.7772 | 0.00732 | -0.0946 | 106.1749
4 | 0.8066 | 0.00812 | -0.0891 | 99.335
4.5 | 0.8472 | 0.00871 | -0.0859 | 97.2675
5 | 0.8922 | 0.00916 | -0.0836 | 97.4017
5.5 | 0.9371 | 0.00967 | -0.0812 | 96.908
6 | 0.9817 | 0.01024 | -0.0788 | 95.8691
6.5 | 1.0264 | 0.01082 | -0.0764 | 94.8614
7 | 1.0705 | 0.01149 | -0.0739 | 93.168
7.5 | 1.1135 | 0.01222 | -0.0712 | 91.1211
8 | 1.1564 | 0.01304 | -0.0684 | 88.681
8.5 | 1.1989 | 0.0139 | -0.0656 | 86.2518
9 | 1.2346 | 0.01546 | -0.0616 | 79.8577
9.5 | 1.2728 | 0.01684 | -0.0581 | 75.5819
10 | 1.3071 | 0.0187 | -0.0541 | 69.8984
10.5 | 1.3416 | 0.02063 | -0.0502 | 65.0315
11 | 1.3714 | 0.02309 | -0.0459 | 59.3937
11.5 | 1.3873 | 0.02708 | -0.04 | 51.2297
12 | 1.3856 | 0.03237 | -0.0329 | 42.8051
12.5 | 1.3537 | 0.04038 | -0.0243 | 33.524
13 | 1.3088 | 0.04983 | -0.0175 | 26.2653
13.5 | 1.2523 | 0.06184 | -0.0143 | 20.2506
14 | 1.1887 | 0.07706 | -0.0172 | 15.4256
14.5 | 1.1543 | 0.09138 | -0.0248 | 12.6319
15 | 1.1246 | 0.11017 | -0.0376 | 10.2079
15.5 | 1.0389 | 0.14701 | -0.0595 | 7.0669
16 | 0.9452 | 0.19061 | -0.0814 | 4.9588
16.5 | 0.9484 | 0.20334 | -0.0877 | 4.6641

## 63. Re 3M Mach 0.50 (1)
BIGFOIL.COM POLAR EXPORT
NACA67-509 a=0.8
NACA67-509 a=0.8 |  |  |  | Cl Max: | 1.247 | at alpha= | 20 | deg
JavaFoil+Calcfoil stall+Eppler ext transition |  |  |  | L/D Max: | 219.824 | at alpha= | 2.5 | deg
Re: | 3000000 |  |  | Cd Min: | 0.00323 | at alpha= | -0.5 | deg
Mach: | 0.5 |  |  | Cl=0 at alpha= | -3.9766 | deg
|  |  |  | @ Cl=0.1, Cd= | 0.0053419
|  |  |  | @ Cl=0.4, Cd= | 0.0043999
|  |  |  | @ Cl=0.6, Cd= | 0.0033458
alpha (deg) | Cl | Cd | Cm | Cl/Cd
-20 | -0.855 | 0.16523 | -0.044 | -5.178
-19.5 | -0.829 | 0.16203 | -0.045 | -5.119
-19 | -0.803 | 0.15715 | -0.045 | -5.113
-18.5 | -0.778 | 0.15515 | -0.046 | -5.014
-18 | -0.75 | 0.14589 | -0.045 | -5.14
-17.5 | -0.723 | 0.1396 | -0.044 | -5.18
-17 | -0.697 | 0.13538 | -0.045 | -5.148
-16.5 | -0.671 | 0.13411 | -0.045 | -5
-16 | -0.644 | 0.12635 | -0.046 | -5.099
-15.5 | -0.618 | 0.12485 | -0.046 | -4.95
-15 | -0.591 | 0.11572 | -0.046 | -5.108
-14.5 | -0.564 | 0.11344 | -0.044 | -4.97
-14 | -0.537 | 0.10845 | -0.045 | -4.954
-13.5 | -0.511 | 0.10301 | -0.045 | -4.958
-13 | -0.484 | 0.09973 | -0.046 | -4.855
-12.5 | -0.458 | 0.09658 | -0.046 | -4.738
-12 | -0.431 | 0.09341 | -0.047 | -4.613
-11.5 | -0.404 | 0.09 | -0.045 | -4.484
-11 | -0.377 | 0.07785 | -0.045 | -4.842
-10.5 | -0.35 | 0.06952 | -0.046 | -5.038
-10 | -0.324 | 0.06339 | -0.047 | -5.107
-9.5 | -0.297 | 0.05859 | -0.048 | -5.07
-9 | -0.27 | 0.05493 | -0.049 | -4.921
-8.5 | -0.243 | 0.06201 | -0.045 | -3.916
-8 | -0.216 | 0.05409 | -0.045 | -3.995
-7.5 | -0.189 | 0.04951 | -0.047 | -3.825
-7 | -0.163 | 0.04543 | -0.048 | -3.58
-6.5 | -0.136 | 0.04171 | -0.051 | -3.261
-6 | -0.109 | 0.04122 | -0.048 | -2.643
-5.5 | -0.082 | 0.0395 | -0.045 | -2.076
-5 | -0.091 | 0.03778 | -0.044 | -2.399
-4.5 | -0.052 | 0.03451 | -0.044 | -1.501
-4 | -0.003 | 0.03142 | -0.054 | -0.101
-3.5 | 0.061 | 0.00547 | -0.109 | 11.23
-3 | 0.128 | 0.00525 | -0.11 | 24.457
-2.5 | 0.196 | 0.00504 | -0.11 | 38.962
-2 | 0.265 | 0.00489 | -0.111 | 54.157
-1.5 | 0.333 | 0.00473 | -0.112 | 70.378
-1 | 0.402 | 0.00439 | -0.113 | 91.607
-0.5 | 0.471 | 0.00323 | -0.114 | 145.738
0 | 0.537 | 0.00328 | -0.115 | 163.65
0.5 | 0.604 | 0.00335 | -0.116 | 180.587
1 | 0.672 | 0.0034 | -0.116 | 197.616
1.5 | 0.736 | 0.0035 | -0.117 | 210.538
2 | 0.801 | 0.00365 | -0.118 | 219.631
2.5 | 0.865 | 0.00393 | -0.119 | 219.824
3 | 0.926 | 0.00471 | -0.12 | 196.442
3.5 | 0.982 | 0.01069 | -0.12 | 91.803
4 | 1.032 | 0.01133 | -0.121 | 91.077
4.5 | 1.073 | 0.01198 | -0.122 | 89.511
5 | 1.095 | 0.01278 | -0.122 | 85.682
5.5 | 1.082 | 0.01367 | -0.123 | 79.208
6 | 0.964 | 0.01463 | -0.124 | 65.937
6.5 | 0.556 | 0.04496 | -0.06 | 12.371
7 | 0.581 | 0.05058 | -0.054 | 11.482
7.5 | 0.613 | 0.04773 | -0.072 | 12.848
8 | 0.634 | 0.0549 | -0.062 | 11.555
8.5 | 0.659 | 0.06415 | -0.057 | 10.269
9 | 0.687 | 0.05786 | -0.064 | 11.869
9.5 | 0.712 | 0.06381 | -0.063 | 11.154
10 | 0.737 | 0.07175 | -0.061 | 10.269
10.5 | 0.762 | 0.08222 | -0.062 | 9.273
11 | 0.789 | 0.09041 | -0.065 | 8.725
11.5 | 0.814 | 0.091 | -0.065 | 8.948
12 | 0.84 | 0.0937 | -0.066 | 8.961
12.5 | 0.866 | 0.09929 | -0.068 | 8.722
13 | 0.892 | 0.10329 | -0.07 | 8.637
13.5 | 0.917 | 0.10779 | -0.071 | 8.509
14 | 0.942 | 0.11211 | -0.071 | 8.404
14.5 | 0.968 | 0.11714 | -0.073 | 8.265
15 | 0.996 | 0.12049 | -0.078 | 8.268
15.5 | 1.019 | 0.12351 | -0.076 | 8.253
16 | 1.045 | 0.12922 | -0.077 | 8.084
16.5 | 1.07 | 0.13395 | -0.078 | 7.988
17 | 1.099 | 0.14058 | -0.083 | 7.817
17.5 | 1.122 | 0.14126 | -0.082 | 7.94
18 | 1.147 | 0.14804 | -0.083 | 7.745
18.5 | 1.171 | 0.15246 | -0.084 | 7.683
19 | 1.2 | 0.15899 | -0.088 | 7.55
19.5 | 1.226 | 0.16802 | -0.089 | 7.294
20 | 1.247 | 0.16665 | -0.088 | 7.485

## 64. Re 3M Mach 0.50 (2)
BIGFOIL.COM POLAR EXPORT
NACA67-509 a=0.8
NACA67-509 a=0.8 |  |  |  | Cl Max: | 1.1783 | at alpha= | 8 | deg
XFOIL ncrit=9 |  |  |  | L/D Max: | 228.312 | at alpha= | 1.5 | deg
Re: | 3000000 |  |  | Cd Min: | 0.14958 | at alpha= | 13 | deg
Mach: | 0.5 |  |  | Cl=0 at alpha= | -99 | deg
|  |  |  | @ Cl=0.1, Cd= | 0.00399
|  |  |  | @ Cl=0.4, Cd= | 0.00399
|  |  |  | @ Cl=0.6, Cd= | 0.0034344
alpha (deg) | Cl | Cd | Cm | Cl/Cd
0 | 0.5418 | 0.00399 | -0.1292 | 135.7895
0.5 | 0.6036 | 0.0034 | -0.1288 | 177.5294
1 | 0.6687 | 0.00328 | -0.1288 | 203.872
1.5 | 0.7306 | 0.0032 | -0.1278 | 228.3125
2 | 0.7664 | 0.00389 | -0.1213 | 197.018
2.5 | 0.7507 | 0.00518 | -0.1042 | 144.9228
3 | 0.7755 | 0.00673 | -0.0969 | 115.2303
3.5 | 0.7943 | 0.00818 | -0.0882 | 97.1027
4 | 0.8274 | 0.00943 | -0.0822 | 87.7413
4.5 | 0.8768 | 0.01013 | -0.0788 | 86.5548
5 | 0.9281 | 0.0108 | -0.0754 | 85.9352
5.5 | 0.9795 | 0.01155 | -0.0718 | 84.8052
6 | 1.0296 | 0.01244 | -0.0677 | 82.7653
6.5 | 1.0763 | 0.01365 | -0.0627 | 78.8498
7 | 1.116 | 0.01546 | -0.0562 | 72.1863
7.5 | 1.1507 | 0.01898 | -0.0489 | 60.627
8 | 1.1783 | 0.02775 | -0.0419 | 42.4613
8.5 | 1.1615 | 0.03539 | -0.0316 | 32.82
9 | 1.1306 | 0.043 | -0.0225 | 26.293
9.5 | 1.0944 | 0.05133 | -0.0164 | 21.3209
10 | 1.0533 | 0.06136 | -0.0143 | 17.1659
10.5 | 1.0162 | 0.07312 | -0.0176 | 13.8977
11 | 0.9854 | 0.08796 | -0.0269 | 11.2028
11.5 | 0.9678 | 0.10623 | -0.0401 | 9.1104
12 | 0.9531 | 0.12149 | -0.0494 | 7.8451
12.5 | 0.9418 | 0.13613 | -0.058 | 6.9184
13 | 0.9379 | 0.14958 | -0.0655 | 6.2702

## 65. Re 4M Mach 0.00 (1)
BIGFOIL.COM POLAR EXPORT
NACA67-509 a=0.8
NACA67-509 a=0.8 |  |  |  | Cl Max: | 1.162 | at alpha= | 8 | deg
JavaFoil+Calcfoil stall+Eppler ext transition |  |  |  | L/D Max: | 247.221 | at alpha= | 2.5 | deg
Re: | 4000000 |  |  | Cd Min: | 0.00268 | at alpha= | 1 | deg
Mach: | 0 |  |  | Cl=0 at alpha= | -3.9655 | deg
|  |  |  | @ Cl=0.1, Cd= | 0.0051217
|  |  |  | @ Cl=0.4, Cd= | 0.003038
|  |  |  | @ Cl=0.6, Cd= | 0.0026949
alpha (deg) | Cl | Cd | Cm | Cl/Cd
-16.5 | -0.252 | 0.12853 | -0.035 | -1.958
-16 | -0.266 | 0.11943 | -0.036 | -2.226
-15.5 | -0.28 | 0.11391 | -0.036 | -2.461
-15 | -0.295 | 0.10815 | -0.037 | -2.729
-14.5 | -0.31 | 0.10269 | -0.037 | -3.018
-14 | -0.325 | 0.09733 | -0.037 | -3.335
-13.5 | -0.339 | 0.09353 | -0.037 | -3.62
-13 | -0.352 | 0.08854 | -0.037 | -3.974
-12.5 | -0.364 | 0.08438 | -0.037 | -4.312
-12 | -0.374 | 0.0799 | -0.037 | -4.678
-11.5 | -0.381 | 0.07542 | -0.037 | -5.055
-11 | -0.381 | 0.07093 | -0.037 | -5.37
-10.5 | -0.377 | 0.06722 | -0.037 | -5.613
-10 | -0.37 | 0.06284 | -0.037 | -5.891
-9.5 | -0.36 | 0.05952 | -0.037 | -6.041
-9 | -0.345 | 0.05551 | -0.038 | -6.216
-8.5 | -0.327 | 0.05186 | -0.04 | -6.296
-8 | -0.304 | 0.04849 | -0.042 | -6.271
-7.5 | -0.277 | 0.04563 | -0.043 | -6.078
-7 | -0.247 | 0.04248 | -0.045 | -5.813
-6.5 | -0.214 | 0.03882 | -0.049 | -5.504
-6 | -0.217 | 0.00611 | -0.09 | -35.533
-5.5 | -0.167 | 0.00587 | -0.091 | -28.497
-5 | -0.115 | 0.00564 | -0.092 | -20.359
-4.5 | -0.06 | 0.00546 | -0.093 | -10.996
-4 | -0.004 | 0.00573 | -0.093 | -0.615
-3.5 | 0.054 | 0.00555 | -0.094 | 9.757
-3 | 0.112 | 0.00501 | -0.095 | 22.475
-2.5 | 0.171 | 0.00486 | -0.096 | 35.229
-2 | 0.23 | 0.00475 | -0.097 | 48.446
-1.5 | 0.289 | 0.00467 | -0.097 | 61.991
-1 | 0.348 | 0.00452 | -0.098 | 77.128
-0.5 | 0.408 | 0.00281 | -0.099 | 145.313
0 | 0.466 | 0.00282 | -0.1 | 165.399
0.5 | 0.525 | 0.00284 | -0.1 | 184.625
1 | 0.583 | 0.00268 | -0.101 | 217.303
1.5 | 0.64 | 0.00273 | -0.102 | 234.4
2 | 0.697 | 0.00292 | -0.103 | 238.587
2.5 | 0.754 | 0.00305 | -0.103 | 247.221
3 | 0.808 | 0.00469 | -0.104 | 172.449
3.5 | 0.861 | 0.00867 | -0.104 | 99.267
4 | 0.912 | 0.00908 | -0.105 | 100.45
4.5 | 0.961 | 0.00953 | -0.106 | 100.846
5 | 1.006 | 0.00994 | -0.107 | 101.205
5.5 | 1.048 | 0.0104 | -0.107 | 100.703
6 | 1.085 | 0.01087 | -0.108 | 99.809
6.5 | 1.117 | 0.01139 | -0.109 | 98.076
7 | 1.144 | 0.0119 | -0.109 | 96.097
7.5 | 1.159 | 0.01246 | -0.11 | 93.048
8 | 1.162 | 0.01305 | -0.111 | 89.055
8.5 | 1.154 | 0.01369 | -0.111 | 84.352
9 | 1.138 | 0.01435 | -0.112 | 79.306
9.5 | 1.112 | 0.01513 | -0.112 | 73.507
10 | 1.068 | 0.01661 | -0.112 | 64.284
10.5 | 0.862 | 0.06204 | -0.069 | 13.887
11 | 0.821 | 0.06861 | -0.063 | 11.961
11.5 | 0.779 | 0.07486 | -0.059 | 10.409
12 | 0.739 | 0.08001 | -0.059 | 9.233
12.5 | 0.697 | 0.08454 | -0.058 | 8.243
13 | 0.656 | 0.08984 | -0.058 | 7.299

## 66. Re 4M Mach 0.00 (2)
BIGFOIL.COM POLAR EXPORT
NACA67-509 a=0.8
NACA67-509 a=0.8 |  |  |  | Cl Max: | 1.6337 | at alpha= | 16.5 | deg
XFOIL ncrit=9 |  |  |  | L/D Max: | 202.918 | at alpha= | 1 | deg
Re: | 4000000 |  |  | Cd Min: | 0.10194 | at alpha= | 19.5 | deg
Mach: | 0 |  |  | Cl=0 at alpha= | -4.1343 | deg
|  |  |  | @ Cl=0.1, Cd= | 0.005485
|  |  |  | @ Cl=0.4, Cd= | 0.0042898
|  |  |  | @ Cl=0.6, Cd= | 0.003034
alpha (deg) | Cl | Cd | Cm | Cl/Cd
-13 | -0.868 | 0.02588 | -0.1095 | -33.5394
-12.5 | -0.8558 | 0.02019 | -0.1067 | -42.3873
-12 | -0.8158 | 0.01825 | -0.1057 | -44.7014
-11.5 | -0.7733 | 0.01651 | -0.105 | -46.8383
-11 | -0.7278 | 0.01508 | -0.1044 | -48.2626
-10 | -0.6287 | 0.01323 | -0.1041 | -47.5208
-9.5 | -0.5832 | 0.01129 | -0.1034 | -51.6563
-9 | -0.531 | 0.01056 | -0.1034 | -50.2841
-8.5 | -0.4771 | 0.01011 | -0.1037 | -47.1909
-8 | -0.4238 | 0.00951 | -0.1038 | -44.5636
-7.5 | -0.3694 | 0.0091 | -0.1041 | -40.5934
-7 | -0.3151 | 0.00864 | -0.1044 | -36.4699
-6.5 | -0.2601 | 0.00831 | -0.1047 | -31.2996
-6 | -0.208 | 0.00728 | -0.1046 | -28.5714
-5.5 | -0.1521 | 0.00701 | -0.1051 | -21.6976
-5 | -0.0967 | 0.00664 | -0.1054 | -14.5633
-4.5 | -0.0411 | 0.00629 | -0.1058 | -6.5342
-4 | 0.0151 | 0.00603 | -0.1063 | 2.5041
-3.5 | 0.0704 | 0.00559 | -0.1065 | 12.5939
-3 | 0.1268 | 0.00539 | -0.107 | 23.525
-2.5 | 0.1833 | 0.00526 | -0.1076 | 34.8479
-1.5 | 0.2965 | 0.00485 | -0.1086 | 61.134
-1 | 0.353 | 0.00465 | -0.1091 | 75.914
-0.5 | 0.4078 | 0.00423 | -0.1094 | 96.4066
0 | 0.4615 | 0.0035 | -0.1098 | 131.8571
0.5 | 0.5144 | 0.00287 | -0.1098 | 179.2334
1 | 0.5702 | 0.00281 | -0.1101 | 202.9181
1.5 | 0.6181 | 0.00317 | -0.1087 | 194.9842
2 | 0.6499 | 0.00429 | -0.1041 | 151.4918
3 | 0.716 | 0.00593 | -0.0954 | 120.742
3.5 | 0.755 | 0.00689 | -0.0926 | 109.5791
4 | 0.8097 | 0.00765 | -0.0933 | 105.8431
4.5 | 0.8547 | 0.00804 | -0.0916 | 106.306
5 | 0.8993 | 0.00841 | -0.0897 | 106.9322
5.5 | 0.9414 | 0.0088 | -0.0873 | 106.9773
6 | 0.9833 | 0.00925 | -0.085 | 106.3027
6.5 | 1.0256 | 0.00974 | -0.0828 | 105.2977
7 | 1.0686 | 0.0102 | -0.0808 | 104.7647
7.5 | 1.1107 | 0.01073 | -0.0787 | 103.5135
8 | 1.1523 | 0.01134 | -0.0766 | 101.6138
8.5 | 1.1944 | 0.01189 | -0.0747 | 100.4542
9 | 1.2331 | 0.01277 | -0.0721 | 96.5623
9.5 | 1.2731 | 0.01348 | -0.0699 | 94.4436
10 | 1.3118 | 0.0143 | -0.0676 | 91.7343
10.5 | 1.3504 | 0.01512 | -0.0653 | 89.3122
11 | 1.3879 | 0.01596 | -0.063 | 86.9612
11.5 | 1.4224 | 0.01713 | -0.0602 | 83.0356
12 | 1.4509 | 0.01888 | -0.0566 | 76.8485
12.5 | 1.4852 | 0.01993 | -0.054 | 74.5208
13 | 1.5159 | 0.02126 | -0.0511 | 71.3029
13.5 | 1.5435 | 0.02284 | -0.0478 | 67.5788
14 | 1.5698 | 0.02451 | -0.0446 | 64.0473
14.5 | 1.5933 | 0.02636 | -0.0413 | 60.4439
15 | 1.6099 | 0.02878 | -0.0373 | 55.9382
15.5 | 1.6206 | 0.03176 | -0.033 | 51.0264
16 | 1.6283 | 0.035 | -0.029 | 46.5229
16.5 | 1.6337 | 0.03857 | -0.0253 | 42.3568
17 | 1.6275 | 0.04353 | -0.0216 | 37.388
17.5 | 1.6074 | 0.05044 | -0.0184 | 31.8676
18 | 1.5859 | 0.05835 | -0.0171 | 27.1791
18.5 | 1.5711 | 0.0664 | -0.0178 | 23.6611
19 | 1.5345 | 0.07901 | -0.0216 | 19.4216
19.5 | 1.4588 | 0.10194 | -0.0336 | 14.3104

## 67. Re 4M Mach 0.10 (1)
BIGFOIL.COM POLAR EXPORT
NACA67-509 a=0.8
NACA67-509 a=0.8 |  |  |  | Cl Max: | 1.158 | at alpha= | 7.5 | deg
JavaFoil+Calcfoil stall+Eppler ext transition |  |  |  | L/D Max: | 248.209 | at alpha= | 2.5 | deg
Re: | 4000000 |  |  | Cd Min: | 0.00268 | at alpha= | 1 | deg
Mach: | 0.1 |  |  | Cl=0 at alpha= | -3.9655 | deg
|  |  |  | @ Cl=0.1, Cd= | 0.0050397
|  |  |  | @ Cl=0.4, Cd= | 0.003095
|  |  |  | @ Cl=0.6, Cd= | 0.0026972
alpha (deg) | Cl | Cd | Cm | Cl/Cd
-16 | -0.227 | 0.12056 | -0.036 | -1.881
-15.5 | -0.243 | 0.11701 | -0.036 | -2.075
-15 | -0.259 | 0.10858 | -0.037 | -2.39
-14.5 | -0.276 | 0.1039 | -0.037 | -2.66
-14 | -0.293 | 0.09774 | -0.037 | -3.002
-13.5 | -0.31 | 0.09233 | -0.037 | -3.359
-13 | -0.326 | 0.08837 | -0.037 | -3.689
-12.5 | -0.341 | 0.08463 | -0.037 | -4.028
-12 | -0.354 | 0.08015 | -0.037 | -4.416
-11.5 | -0.365 | 0.07495 | -0.038 | -4.865
-11 | -0.367 | 0.0715 | -0.038 | -5.131
-10.5 | -0.366 | 0.06723 | -0.037 | -5.441
-10 | -0.361 | 0.06327 | -0.037 | -5.708
-9.5 | -0.353 | 0.05977 | -0.037 | -5.899
-9 | -0.34 | 0.05626 | -0.038 | -6.043
-8.5 | -0.323 | 0.05234 | -0.039 | -6.17
-8 | -0.302 | 0.04891 | -0.041 | -6.168
-7.5 | -0.276 | 0.046 | -0.042 | -6
-7 | -0.246 | 0.04273 | -0.044 | -5.766
-6.5 | -0.213 | 0.03924 | -0.048 | -5.433
-6 | -0.217 | 0.00608 | -0.091 | -35.757
-5.5 | -0.168 | 0.00587 | -0.092 | -28.592
-5 | -0.115 | 0.00568 | -0.092 | -20.286
-4.5 | -0.06 | 0.00549 | -0.093 | -10.972
-4 | -0.004 | 0.00535 | -0.094 | -0.663
-3.5 | 0.054 | 0.00518 | -0.095 | 10.511
-3 | 0.113 | 0.005 | -0.095 | 22.592
-2.5 | 0.172 | 0.00489 | -0.096 | 35.184
-2 | 0.231 | 0.00481 | -0.097 | 48.104
-1.5 | 0.291 | 0.00464 | -0.098 | 62.604
-1 | 0.35 | 0.00457 | -0.099 | 76.569
-0.5 | 0.41 | 0.0028 | -0.099 | 146.494
0 | 0.469 | 0.00281 | -0.1 | 166.998
0.5 | 0.527 | 0.00286 | -0.101 | 184.736
1 | 0.586 | 0.00268 | -0.102 | 218.618
1.5 | 0.643 | 0.00275 | -0.102 | 234.177
2 | 0.701 | 0.00291 | -0.103 | 240.609
2.5 | 0.757 | 0.00305 | -0.104 | 248.209
3 | 0.812 | 0.00472 | -0.104 | 172.18
3.5 | 0.865 | 0.00871 | -0.105 | 99.321
4 | 0.916 | 0.00912 | -0.106 | 100.443
4.5 | 0.965 | 0.00957 | -0.106 | 100.788
5 | 1.01 | 0.01001 | -0.107 | 100.948
5.5 | 1.051 | 0.01047 | -0.108 | 100.404
6 | 1.088 | 0.01095 | -0.108 | 99.374
6.5 | 1.119 | 0.01147 | -0.109 | 97.566
7 | 1.145 | 0.012 | -0.11 | 95.422
7.5 | 1.158 | 0.01257 | -0.11 | 92.167
8 | 1.158 | 0.01319 | -0.111 | 87.76
8.5 | 1.147 | 0.01383 | -0.112 | 82.925
9 | 1.126 | 0.01454 | -0.112 | 77.435
9.5 | 1.094 | 0.01532 | -0.113 | 71.412
10 | 1.05 | 0.01635 | -0.113 | 64.217
10.5 | 0.834 | 0.06433 | -0.065 | 12.957
11 | 0.79 | 0.06972 | -0.061 | 11.338
11.5 | 0.745 | 0.07593 | -0.058 | 9.809
12 | 0.7 | 0.08009 | -0.058 | 8.735
12.5 | 0.654 | 0.08515 | -0.058 | 7.675

## 68. Re 4M Mach 0.10 (2)
BIGFOIL.COM POLAR EXPORT
NACA67-509 a=0.8
NACA67-509 a=0.8 |  |  |  | Cl Max: | 1.5866 | at alpha= | 15 | deg
XFOIL ncrit=9 |  |  |  | L/D Max: | 203.369 | at alpha= | 1 | deg
Re: | 4000000 |  |  | Cd Min: | 0.10075 | at alpha= | 18.5 | deg
Mach: | 0.1 |  |  | Cl=0 at alpha= | -4.1339 | deg
|  |  |  | @ Cl=0.1, Cd= | 0.005497
|  |  |  | @ Cl=0.4, Cd= | 0.0043184
|  |  |  | @ Cl=0.6, Cd= | 0.0030128
alpha (deg) | Cl | Cd | Cm | Cl/Cd
-11 | -0.7227 | 0.01753 | -0.1076 | -41.2265
-10 | -0.6313 | 0.01412 | -0.1061 | -44.7096
-9.5 | -0.5783 | 0.01355 | -0.1061 | -42.679
-9 | -0.5349 | 0.01094 | -0.105 | -48.894
-8.5 | -0.4803 | 0.01049 | -0.1051 | -45.7865
-8 | -0.4264 | 0.00985 | -0.1052 | -43.2893
-7.5 | -0.3718 | 0.00936 | -0.1053 | -39.7222
-7 | -0.3172 | 0.00883 | -0.1055 | -35.923
-6.5 | -0.262 | 0.00843 | -0.1057 | -31.0795
-6 | -0.2095 | 0.00734 | -0.1054 | -28.5422
-5.5 | -0.1532 | 0.00707 | -0.1059 | -21.669
-5 | -0.0973 | 0.0067 | -0.1062 | -14.5224
-4.5 | -0.0413 | 0.00632 | -0.1065 | -6.5348
-4 | 0.0151 | 0.00605 | -0.1069 | 2.4959
-3.5 | 0.0708 | 0.0056 | -0.1072 | 12.6429
-3 | 0.1275 | 0.0054 | -0.1077 | 23.6111
-2.5 | 0.1844 | 0.00527 | -0.1082 | 34.9905
-2 | 0.2412 | 0.00505 | -0.1087 | 47.7624
-1.5 | 0.2983 | 0.00486 | -0.1092 | 61.3786
-1 | 0.3551 | 0.00466 | -0.1097 | 76.2017
-0.5 | 0.4103 | 0.00424 | -0.1101 | 96.7689
0 | 0.4643 | 0.00351 | -0.1104 | 132.2792
0.5 | 0.5174 | 0.00288 | -0.1104 | 179.6528
1 | 0.5735 | 0.00282 | -0.1107 | 203.3688
1.5 | 0.6216 | 0.00317 | -0.1093 | 196.0883
2 | 0.6531 | 0.0043 | -0.1046 | 151.8837
2.5 | 0.6864 | 0.00513 | -0.1002 | 133.8012
3.5 | 0.7579 | 0.00692 | -0.0928 | 109.5231
4 | 0.8116 | 0.00768 | -0.0932 | 105.6771
4.5 | 0.8567 | 0.00808 | -0.0914 | 106.0272
5 | 0.8999 | 0.00845 | -0.0891 | 106.497
5.5 | 0.9423 | 0.00885 | -0.0867 | 106.4746
6 | 0.9848 | 0.00931 | -0.0844 | 105.7787
6.5 | 1.0273 | 0.00982 | -0.0821 | 104.613
7 | 1.0709 | 0.01028 | -0.0801 | 104.1732
7.5 | 1.113 | 0.01085 | -0.0779 | 102.5806
8 | 1.1553 | 0.01144 | -0.0758 | 100.9878
8.5 | 1.1976 | 0.01204 | -0.0737 | 99.4684
9 | 1.2362 | 0.01298 | -0.071 | 95.2388
9.5 | 1.2766 | 0.0137 | -0.0687 | 93.1825
10 | 1.3154 | 0.0146 | -0.0662 | 90.0959
10.5 | 1.3537 | 0.01547 | -0.0637 | 87.5048
11 | 1.3915 | 0.01637 | -0.0612 | 85.0031
11.5 | 1.421 | 0.01817 | -0.0574 | 78.2058
12 | 1.4544 | 0.01946 | -0.0545 | 74.7379
12.5 | 1.487 | 0.02074 | -0.0515 | 71.6972
13 | 1.5157 | 0.02238 | -0.0482 | 67.7256
13.5 | 1.5403 | 0.02431 | -0.0444 | 63.3608
14 | 1.5595 | 0.02671 | -0.0402 | 58.3864
14.5 | 1.578 | 0.02907 | -0.0362 | 54.2828
15 | 1.5866 | 0.03233 | -0.0315 | 49.0752
15.5 | 1.5836 | 0.0367 | -0.0264 | 43.1499
16 | 1.5773 | 0.04153 | -0.022 | 37.9798
16.5 | 1.5687 | 0.04696 | -0.0185 | 33.405
17 | 1.5419 | 0.05511 | -0.0161 | 27.9786
17.5 | 1.4932 | 0.06756 | -0.0168 | 22.1018
18 | 1.4427 | 0.08306 | -0.0225 | 17.3694
18.5 | 1.3986 | 0.10075 | -0.0325 | 13.8819

## 69. Re 4M Mach 0.25 (1)
BIGFOIL.COM POLAR EXPORT
NACA67-509 a=0.8
NACA67-509 a=0.8 |  |  |  | Cl Max: | 1.144 | at alpha= | 7 | deg
JavaFoil+Calcfoil stall+Eppler ext transition |  |  |  | L/D Max: | 240.106 | at alpha= | 2 | deg
Re: | 4000000 |  |  | Cd Min: | 0.00264 | at alpha= | 0.5 | deg
Mach: | 0.25 |  |  | Cl=0 at alpha= | -3.9667 | deg
|  |  |  | @ Cl=0.1, Cd= | 0.0050853
|  |  |  | @ Cl=0.4, Cd= | 0.08427
|  |  |  | @ Cl=0.6, Cd= | 0.08427
alpha (deg) | Cl | Cd | Cm | Cl/Cd
-14 | -0.057 | 0.09848 | -0.04 | -0.58
-13.5 | -0.054 | 0.09278 | -0.04 | -0.585
-13 | -0.051 | 0.08769 | -0.04 | -0.587
-12.5 | -0.099 | 0.08757 | -0.039 | -1.13
-12 | -0.163 | 0.08059 | -0.04 | -2.018
-11.5 | -0.209 | 0.0763 | -0.04 | -2.736
-11 | -0.239 | 0.07133 | -0.04 | -3.345
-10.5 | -0.263 | 0.06766 | -0.04 | -3.88
-10 | -0.28 | 0.06306 | -0.04 | -4.445
-9.5 | -0.291 | 0.05978 | -0.04 | -4.873
-9 | -0.295 | 0.05722 | -0.039 | -5.16
-8.5 | -0.292 | 0.05388 | -0.039 | -5.417
-8 | -0.281 | 0.05038 | -0.039 | -5.584
-7.5 | -0.264 | 0.0472 | -0.041 | -5.593
-7 | -0.24 | 0.04369 | -0.043 | -5.498
-6.5 | -0.211 | 0.04074 | -0.045 | -5.171
-6 | -0.177 | 0.03581 | -0.054 | -4.955
-5.5 | -0.17 | 0.00598 | -0.094 | -28.363
-5 | -0.117 | 0.00573 | -0.095 | -20.431
-4.5 | -0.062 | 0.00555 | -0.096 | -11.077
-4 | -0.004 | 0.00538 | -0.097 | -0.674
-3.5 | 0.056 | 0.00521 | -0.097 | 10.702
-3 | 0.116 | 0.00504 | -0.098 | 23.029
-2.5 | 0.177 | 0.00487 | -0.099 | 36.294
-2 | 0.238 | 0.00478 | -0.1 | 49.666
-1.5 | 0.299 | 0.00465 | -0.101 | 64.244
-1 | 0.36 | 0.00457 | -0.101 | 78.692
-0.5 | 0.421 | 0.00283 | -0.102 | 148.943
0 | 0.482 | 0.00283 | -0.103 | 170.252
0.5 | 0.542 | 0.00264 | -0.104 | 205.076
1 | 0.602 | 0.00269 | -0.104 | 223.966
1.5 | 0.661 | 0.00277 | -0.105 | 238.574
2 | 0.72 | 0.003 | -0.106 | 240.106
2.5 | 0.777 | 0.00404 | -0.107 | 192.624
3 | 0.834 | 0.00494 | -0.107 | 168.572
3.5 | 0.887 | 0.00894 | -0.108 | 99.268
4 | 0.939 | 0.00941 | -0.109 | 99.802
4.5 | 0.987 | 0.00989 | -0.109 | 99.849
5 | 1.032 | 0.01036 | -0.11 | 99.578
5.5 | 1.07 | 0.01088 | -0.111 | 98.359
6 | 1.103 | 0.01141 | -0.111 | 96.653
6.5 | 1.127 | 0.01198 | -0.112 | 94.074
7 | 1.144 | 0.01259 | -0.113 | 90.838
7.5 | 1.142 | 0.0133 | -0.113 | 85.865
8 | 1.119 | 0.01398 | -0.114 | 80.047
8.5 | 1.078 | 0.01469 | -0.115 | 73.375
9 | 0.836 | 0.05561 | -0.061 | 15.042
9.5 | 0.775 | 0.06076 | -0.059 | 12.75
10 | 0.701 | 0.066 | -0.057 | 10.628
10.5 | 0.62 | 0.06906 | -0.058 | 8.977
11 | 0.53 | 0.07452 | -0.058 | 7.115
11.5 | 0.434 | 0.07907 | -0.058 | 5.49
12 | 0.331 | 0.08427 | -0.058 | 3.926

## 70. Re 4M Mach 0.25 (2)
BIGFOIL.COM POLAR EXPORT
NACA67-509 a=0.8
NACA67-509 a=0.8 |  |  |  | Cl Max: | 1.4092 | at alpha= | 12 | deg
XFOIL ncrit=9 |  |  |  | L/D Max: | 208.345 | at alpha= | 1 | deg
Re: | 4000000 |  |  | Cd Min: | 0.13664 | at alpha= | 15.5 | deg
Mach: | 0.25 |  |  | Cl=0 at alpha= | -99 | deg
|  |  |  | @ Cl=0.1, Cd= | 0.0036
|  |  |  | @ Cl=0.4, Cd= | 0.0036
|  |  |  | @ Cl=0.6, Cd= | 0.0028971
alpha (deg) | Cl | Cd | Cm | Cl/Cd
0 | 0.4794 | 0.0036 | -0.1139 | 133.1667
0.5 | 0.5338 | 0.0029 | -0.1139 | 184.069
1 | 0.5917 | 0.00284 | -0.1142 | 208.3451
1.5 | 0.6411 | 0.00318 | -0.1126 | 201.6038
2 | 0.67 | 0.00436 | -0.107 | 153.6697
2.5 | 0.7007 | 0.00525 | -0.1016 | 133.4667
3 | 0.73 | 0.00607 | -0.096 | 120.2636
3.5 | 0.7733 | 0.00714 | -0.0938 | 108.3053
4 | 0.8164 | 0.00784 | -0.0912 | 104.1327
4.5 | 0.8592 | 0.00826 | -0.0883 | 104.0194
5 | 0.9039 | 0.00869 | -0.0859 | 104.0161
5.5 | 0.9493 | 0.00914 | -0.0836 | 103.8621
6 | 0.9943 | 0.00965 | -0.0812 | 103.0363
6.5 | 1.0388 | 0.01023 | -0.0787 | 101.5445
7 | 1.0839 | 0.01078 | -0.0763 | 100.5473
7.5 | 1.1276 | 0.01147 | -0.0736 | 98.3086
8 | 1.1718 | 0.01214 | -0.0711 | 96.5239
8.5 | 1.2123 | 0.01317 | -0.0678 | 92.0501
9 | 1.2534 | 0.01414 | -0.0647 | 88.6421
9.5 | 1.2935 | 0.01525 | -0.0614 | 84.8197
10 | 1.3303 | 0.01675 | -0.0576 | 79.4209
10.5 | 1.3681 | 0.01814 | -0.0541 | 75.419
11 | 1.3874 | 0.0221 | -0.0481 | 62.7783
11.5 | 1.4042 | 0.02591 | -0.0422 | 54.1953
12 | 1.4092 | 0.03043 | -0.0355 | 46.3096
12.5 | 1.3822 | 0.03783 | -0.0267 | 36.5371
13 | 1.3361 | 0.04715 | -0.0189 | 28.3372
13.5 | 1.2766 | 0.05908 | -0.0144 | 21.608
14 | 1.2089 | 0.07405 | -0.0159 | 16.3255
14.5 | 1.1845 | 0.08537 | -0.0209 | 13.8749
15 | 1.1452 | 0.10369 | -0.033 | 11.0445
15.5 | 1.0776 | 0.13664 | -0.0535 | 7.8864

## 71. Re 4M Mach 0.50 (1)
BIGFOIL.COM POLAR EXPORT
NACA67-509 a=0.8
NACA67-509 a=0.8 |  |  |  | Cl Max: | 1.248 | at alpha= | 20 | deg
JavaFoil+Calcfoil stall+Eppler ext transition |  |  |  | L/D Max: | 221.098 | at alpha= | 0 | deg
Re: | 4000000 |  |  | Cd Min: | 0.00243 | at alpha= | 0 | deg
Mach: | 0.5 |  |  | Cl=0 at alpha= | -3.9692 | deg
|  |  |  | @ Cl=0.1, Cd= | 0.0051172
|  |  |  | @ Cl=0.4, Cd= | 0.0043844
|  |  |  | @ Cl=0.6, Cd= | 0.0031055
alpha (deg) | Cl | Cd | Cm | Cl/Cd
-20 | -0.856 | 0.15854 | -0.045 | -5.399
-19.5 | -0.83 | 0.15658 | -0.045 | -5.3
-19 | -0.804 | 0.15172 | -0.045 | -5.298
-18.5 | -0.778 | 0.14692 | -0.046 | -5.297
-18 | -0.751 | 0.14071 | -0.045 | -5.335
-17.5 | -0.723 | 0.13644 | -0.045 | -5.302
-17 | -0.697 | 0.1324 | -0.045 | -5.266
-16.5 | -0.671 | 0.13015 | -0.045 | -5.154
-16 | -0.645 | 0.12178 | -0.046 | -5.293
-15.5 | -0.618 | 0.11947 | -0.046 | -5.175
-15 | -0.592 | 0.11301 | -0.046 | -5.234
-14.5 | -0.564 | 0.10882 | -0.046 | -5.186
-14 | -0.538 | 0.09751 | -0.046 | -5.515
-13.5 | -0.511 | 0.0906 | -0.047 | -5.644
-13 | -0.485 | 0.08384 | -0.047 | -5.782
-12.5 | -0.458 | 0.07898 | -0.048 | -5.801
-12 | -0.431 | 0.07374 | -0.048 | -5.851
-11.5 | -0.404 | 0.0865 | -0.045 | -4.668
-11 | -0.377 | 0.07554 | -0.046 | -4.993
-10.5 | -0.351 | 0.06797 | -0.047 | -5.157
-10 | -0.324 | 0.06184 | -0.048 | -5.239
-9.5 | -0.297 | 0.05792 | -0.049 | -5.134
-9 | -0.271 | 0.05363 | -0.05 | -5.046
-8.5 | -0.243 | 0.05987 | -0.045 | -4.057
-8 | -0.216 | 0.05317 | -0.046 | -4.066
-7.5 | -0.19 | 0.04819 | -0.048 | -3.933
-7 | -0.163 | 0.04467 | -0.05 | -3.646
-6.5 | -0.136 | 0.04085 | -0.052 | -3.334
-6 | -0.109 | 0.04061 | -0.049 | -2.684
-5.5 | -0.082 | 0.03894 | -0.047 | -2.108
-5 | -0.091 | 0.03705 | -0.044 | -2.447
-4.5 | -0.052 | 0.03379 | -0.048 | -1.535
-4 | -0.004 | 0.00555 | -0.108 | -0.708
-3.5 | 0.061 | 0.00535 | -0.109 | 11.482
-3 | 0.128 | 0.00495 | -0.11 | 25.959
-2.5 | 0.196 | 0.00481 | -0.11 | 40.793
-2 | 0.265 | 0.00468 | -0.111 | 56.599
-1.5 | 0.333 | 0.00453 | -0.112 | 73.55
-1 | 0.402 | 0.00438 | -0.113 | 91.623
-0.5 | 0.471 | 0.00266 | -0.114 | 176.964
0 | 0.538 | 0.00243 | -0.115 | 221.098
0.5 | 0.605 | 0.00316 | -0.116 | 191.694
1 | 0.672 | 0.00327 | -0.117 | 205.704
1.5 | 0.736 | 0.00339 | -0.117 | 217.332
2 | 0.801 | 0.00394 | -0.118 | 203.407
2.5 | 0.864 | 0.00453 | -0.119 | 190.632
3 | 0.925 | 0.00587 | -0.119 | 157.653
3.5 | 0.982 | 0.01017 | -0.12 | 96.612
4 | 1.033 | 0.01078 | -0.121 | 95.803
4.5 | 1.073 | 0.01139 | -0.122 | 94.203
5 | 1.096 | 0.01215 | -0.122 | 90.181
5.5 | 1.083 | 0.013 | -0.123 | 83.302
6 | 0.965 | 0.01393 | -0.124 | 69.285
6.5 | 0.558 | 0.04367 | -0.066 | 12.781
7 | 0.581 | 0.04915 | -0.057 | 11.829
7.5 | 0.744 | 0.01605 | -0.126 | 46.339
8 | 0.635 | 0.05313 | -0.064 | 11.951
8.5 | 0.659 | 0.06166 | -0.058 | 10.687
9 | 0.835 | 0.01793 | -0.128 | 46.538
9.5 | 0.714 | 0.06167 | -0.069 | 11.581
10 | 0.737 | 0.07024 | -0.063 | 10.5
10.5 | 0.763 | 0.08104 | -0.064 | 9.415
11 | 0.79 | 0.0731 | -0.068 | 10.809
11.5 | 0.815 | 0.07808 | -0.068 | 10.444
12 | 0.841 | 0.08708 | -0.068 | 9.654
12.5 | 0.867 | 0.09591 | -0.07 | 9.038
13 | 0.892 | 0.09782 | -0.071 | 9.122
13.5 | 0.918 | 0.10541 | -0.071 | 8.704
14 | 0.943 | 0.10733 | -0.072 | 8.782
14.5 | 0.97 | 0.11451 | -0.075 | 8.468
15 | 0.997 | 0.1169 | -0.079 | 8.533
15.5 | 1.02 | 0.11965 | -0.077 | 8.524
16 | 1.045 | 0.12338 | -0.078 | 8.471
16.5 | 1.071 | 0.12973 | -0.08 | 8.259
17 | 1.101 | 0.13481 | -0.085 | 8.17
17.5 | 1.122 | 0.1373 | -0.082 | 8.173
18 | 1.147 | 0.14056 | -0.083 | 8.16
18.5 | 1.173 | 0.14774 | -0.085 | 7.941
19 | 1.204 | 0.14983 | -0.09 | 8.036
19.5 | 1.228 | 0.16373 | -0.09 | 7.498
20 | 1.248 | 0.16198 | -0.088 | 7.705

## 72. Re 4M Mach 0.50 (2)
BIGFOIL.COM POLAR EXPORT
NACA67-509 a=0.8
NACA67-509 a=0.8 |  |  |  | Cl Max: | 1.1951 | at alpha= | 8 | deg
XFOIL ncrit=9 |  |  |  | L/D Max: | 225.604 | at alpha= | 1 | deg
Re: | 4000000 |  |  | Cd Min: | 0.24034 | at alpha= | -20 | deg
Mach: | 0.5 |  |  | Cl=0 at alpha= | -4.1938 | deg
|  |  |  | @ Cl=0.1, Cd= | 0.0065879
|  |  |  | @ Cl=0.4, Cd= | 0.0049465
|  |  |  | @ Cl=0.6, Cd= | 0.0031508
alpha (deg) | Cl | Cd | Cm | Cl/Cd
-20 | -0.5428 | 0.24034 | -0.0294 | -2.2585
-19.5 | -0.5209 | 0.23294 | -0.0343 | -2.2362
-19 | -0.4992 | 0.22563 | -0.0391 | -2.2125
-18.5 | -0.4769 | 0.21796 | -0.0437 | -2.188
-18 | -0.4546 | 0.21027 | -0.0485 | -2.162
-17.5 | -0.4326 | 0.20254 | -0.0531 | -2.1359
-17 | -0.4112 | 0.19471 | -0.0576 | -2.1119
-16.5 | -0.3901 | 0.18702 | -0.0621 | -2.0859
-16 | -0.3695 | 0.17917 | -0.0665 | -2.0623
-15.5 | -0.3487 | 0.17156 | -0.0709 | -2.0325
-15 | -0.3294 | 0.16382 | -0.0754 | -2.0107
-14.5 | -0.3114 | 0.15501 | -0.0797 | -2.0089
-14 | -0.2903 | 0.14841 | -0.0839 | -1.9561
-13.5 | -0.269 | 0.14141 | -0.088 | -1.9023
-13 | -0.2501 | 0.13398 | -0.092 | -1.8667
-12.5 | -0.2316 | 0.12688 | -0.0959 | -1.8253
-12 | -0.2145 | 0.11948 | -0.0998 | -1.7953
-11.5 | -0.1999 | 0.11214 | -0.1036 | -1.7826
-11 | -0.1856 | 0.10471 | -0.1074 | -1.7725
-10.5 | -0.1727 | 0.09726 | -0.1109 | -1.7757
-10 | -0.16 | 0.09018 | -0.1143 | -1.7742
-9.5 | -0.1496 | 0.08313 | -0.1176 | -1.7996
-9 | -0.1388 | 0.07629 | -0.1205 | -1.8194
-8.5 | -0.1355 | 0.06905 | -0.1238 | -1.9623
-8 | -0.1272 | 0.06303 | -0.1266 | -2.0181
-7.5 | -0.1274 | 0.05656 | -0.1296 | -2.2525
-7 | -0.1355 | 0.05078 | -0.1324 | -2.6684
-6.5 | -0.1325 | 0.04308 | -0.1363 | -3.0757
-6 | -0.1204 | 0.03499 | -0.1383 | -3.441
-5.5 | -0.1005 | 0.02652 | -0.1378 | -3.7896
-5 | -0.0681 | 0.0193 | -0.1355 | -3.5285
-4.5 | -0.0346 | 0.01129 | -0.1319 | -3.0647
-4 | 0.0219 | 0.008 | -0.1298 | 2.7375
-3.5 | 0.0861 | 0.00678 | -0.1287 | 12.6991
-3 | 0.1505 | 0.00589 | -0.1279 | 25.5518
-2.5 | 0.2176 | 0.00554 | -0.1278 | 39.278
-2 | 0.2848 | 0.00529 | -0.1281 | 53.8374
-1.5 | 0.3516 | 0.00507 | -0.1284 | 69.3491
-1 | 0.4182 | 0.0049 | -0.1289 | 85.3469
-0.5 | 0.484 | 0.00463 | -0.1294 | 104.5356
0 | 0.5469 | 0.00395 | -0.1296 | 138.4557
0.5 | 0.6067 | 0.00305 | -0.1293 | 198.918
1 | 0.6723 | 0.00298 | -0.1294 | 225.604
2 | 0.7382 | 0.00454 | -0.1158 | 162.5991
2.5 | 0.7341 | 0.00558 | -0.1013 | 131.5591
3 | 0.7687 | 0.00683 | -0.0958 | 112.5476
3.5 | 0.7955 | 0.00808 | -0.0885 | 98.453
4 | 0.8372 | 0.00899 | -0.0839 | 93.1257
4.5 | 0.8879 | 0.00961 | -0.0806 | 92.3933
5 | 0.9402 | 0.01022 | -0.0774 | 91.9961
5.5 | 0.9918 | 0.01093 | -0.0737 | 90.7411
6 | 1.0427 | 0.01178 | -0.0696 | 88.5144
6.5 | 1.0927 | 0.01275 | -0.065 | 85.702
7 | 1.1327 | 0.01451 | -0.0584 | 78.0634
7.5 | 1.1651 | 0.01811 | -0.0505 | 64.3346
8 | 1.1951 | 0.02652 | -0.0438 | 45.0641
8.5 | 1.1811 | 0.03375 | -0.0334 | 34.9956
9 | 1.1486 | 0.04136 | -0.0238 | 27.7708
9.5 | 1.1105 | 0.04971 | -0.0169 | 22.3396
10 | 1.0689 | 0.05948 | -0.0142 | 17.9707
10.5 | 1.0289 | 0.0712 | -0.0167 | 14.4508
11 | 0.992 | 0.08651 | -0.0258 | 11.4669
11.5 | 0.9725 | 0.10514 | -0.0394 | 9.2496
12 | 0.958 | 0.12048 | -0.0489 | 7.9515
12.5 | 0.947 | 0.13511 | -0.0574 | 7.0091
13 | 0.9423 | 0.14878 | -0.0652 | 6.3335

## 73. Re 5M Mach 0.00 (1)
BIGFOIL.COM POLAR EXPORT
NACA67-509 a=0.8
NACA67-509 a=0.8 |  |  |  | Cl Max: | 1.162 | at alpha= | 8 | deg
JavaFoil+Calcfoil stall+Eppler ext transition |  |  |  | L/D Max: | 213.643 | at alpha= | 1.5 | deg
Re: | 5000000 |  |  | Cd Min: | 0.00272 | at alpha= | -0.5 | deg
Mach: | 0 |  |  | Cl=0 at alpha= | -3.9655 | deg
|  |  |  | @ Cl=0.1, Cd= | 0.0049517
|  |  |  | @ Cl=0.4, Cd= | 0.0029413
|  |  |  | @ Cl=0.6, Cd= | 0.0029298
alpha (deg) | Cl | Cd | Cm | Cl/Cd
-16.5 | -0.252 | 0.12715 | -0.036 | -1.98
-16 | -0.266 | 0.1182 | -0.036 | -2.25
-15.5 | -0.28 | 0.11322 | -0.036 | -2.476
-15 | -0.295 | 0.10684 | -0.037 | -2.762
-14.5 | -0.31 | 0.10111 | -0.037 | -3.067
-14 | -0.325 | 0.09599 | -0.038 | -3.383
-13.5 | -0.339 | 0.09156 | -0.038 | -3.702
-13 | -0.352 | 0.0879 | -0.037 | -4.005
-12.5 | -0.364 | 0.08304 | -0.037 | -4.382
-12 | -0.374 | 0.07829 | -0.037 | -4.776
-11.5 | -0.381 | 0.07442 | -0.037 | -5.126
-11 | -0.381 | 0.07031 | -0.038 | -5.42
-10.5 | -0.378 | 0.06636 | -0.038 | -5.689
-10 | -0.37 | 0.06251 | -0.038 | -5.927
-9.5 | -0.36 | 0.05857 | -0.038 | -6.143
-9 | -0.345 | 0.05504 | -0.039 | -6.274
-8.5 | -0.327 | 0.05114 | -0.041 | -6.393
-8 | -0.304 | 0.04766 | -0.043 | -6.389
-7.5 | -0.278 | 0.04512 | -0.044 | -6.153
-7 | -0.248 | 0.0416 | -0.047 | -5.95
-6.5 | -0.263 | 0.00621 | -0.09 | -42.445
-6 | -0.217 | 0.0059 | -0.09 | -36.794
-5.5 | -0.167 | 0.00565 | -0.091 | -29.614
-5 | -0.115 | 0.00547 | -0.092 | -21
-4.5 | -0.06 | 0.00528 | -0.093 | -11.36
-4 | -0.004 | 0.00551 | -0.093 | -0.64
-3.5 | 0.054 | 0.00538 | -0.094 | 10.063
-3 | 0.112 | 0.00484 | -0.095 | 23.233
-2.5 | 0.171 | 0.00471 | -0.096 | 36.363
-2 | 0.23 | 0.00463 | -0.097 | 49.767
-1.5 | 0.289 | 0.00446 | -0.097 | 64.883
-1 | 0.348 | 0.00438 | -0.098 | 79.499
-0.5 | 0.408 | 0.00272 | -0.099 | 150.093
0 | 0.466 | 0.00277 | -0.1 | 168.509
0.5 | 0.525 | 0.0028 | -0.1 | 187.447
1 | 0.583 | 0.0029 | -0.101 | 201.22
1.5 | 0.64 | 0.003 | -0.102 | 213.643
2 | 0.697 | 0.0033 | -0.103 | 211.421
2.5 | 0.753 | 0.00462 | -0.103 | 162.921
3 | 0.808 | 0.00544 | -0.104 | 148.669
3.5 | 0.861 | 0.00834 | -0.105 | 103.313
4 | 0.913 | 0.00874 | -0.105 | 104.415
4.5 | 0.961 | 0.00918 | -0.106 | 104.768
5 | 1.007 | 0.00957 | -0.107 | 105.161
5.5 | 1.048 | 0.01002 | -0.107 | 104.66
6 | 1.086 | 0.01046 | -0.108 | 103.748
6.5 | 1.118 | 0.01096 | -0.109 | 101.981
7 | 1.145 | 0.01145 | -0.109 | 99.94
7.5 | 1.16 | 0.01197 | -0.11 | 96.893
8 | 1.162 | 0.01254 | -0.111 | 92.673
8.5 | 1.155 | 0.01316 | -0.111 | 87.779
9 | 1.139 | 0.01381 | -0.112 | 82.471
9.5 | 1.113 | 0.01458 | -0.112 | 76.344
10 | 1.079 | 0.01525 | -0.113 | 70.785
10.5 | 1.038 | 0.01618 | -0.113 | 64.175
11 | 0.83 | 0.06313 | -0.073 | 13.154
11.5 | 0.781 | 0.07315 | -0.062 | 10.676
12 | 0.74 | 0.07803 | -0.061 | 9.484
12.5 | 0.698 | 0.08295 | -0.061 | 8.418
13 | 0.657 | 0.08804 | -0.061 | 7.46

## 74. Re 5M Mach 0.00 (2)
BIGFOIL.COM POLAR EXPORT
NACA67-509 a=0.8
NACA67-509 a=0.8 |  |  |  | Cl Max: | 1.6875 | at alpha= | 17 | deg
XFOIL ncrit=9 |  |  |  | L/D Max: | 211.407 | at alpha= | 1 | deg
Re: | 5000000 |  |  | Cd Min: | 0.08824 | at alpha= | 20 | deg
Mach: | 0 |  |  | Cl=0 at alpha= | -4.1181 | deg
|  |  |  | @ Cl=0.1, Cd= | 0.0051961
|  |  |  | @ Cl=0.4, Cd= | 0.0041413
|  |  |  | @ Cl=0.6, Cd= | 0.0035873
alpha (deg) | Cl | Cd | Cm | Cl/Cd
-13.5 | -0.9412 | 0.02274 | -0.1078 | -41.3896
-13 | -0.9185 | 0.01877 | -0.1054 | -48.9345
-12.5 | -0.8821 | 0.01637 | -0.1041 | -53.8852
-12 | -0.8376 | 0.01496 | -0.1034 | -55.9893
-11.5 | -0.7905 | 0.01378 | -0.103 | -57.3657
-11 | -0.7412 | 0.01282 | -0.1028 | -57.8159
-10.5 | -0.6902 | 0.01208 | -0.1027 | -57.1358
-10 | -0.6383 | 0.01144 | -0.1028 | -55.7955
-9.5 | -0.5841 | 0.01115 | -0.1031 | -52.3857
-9 | -0.5366 | 0.0095 | -0.1025 | -56.4842
-8.5 | -0.4834 | 0.00892 | -0.1026 | -54.1928
-8 | -0.4295 | 0.00844 | -0.1029 | -50.8886
-7.5 | -0.3747 | 0.00804 | -0.1032 | -46.6045
-7 | -0.3196 | 0.00768 | -0.1036 | -41.6146
-6.5 | -0.2639 | 0.00742 | -0.104 | -35.566
-6 | -0.2102 | 0.00671 | -0.1041 | -31.3264
-5.5 | -0.1546 | 0.00638 | -0.1045 | -24.232
-5 | -0.0988 | 0.00608 | -0.1049 | -16.25
-4.5 | -0.043 | 0.00578 | -0.1053 | -7.4394
-4 | 0.0133 | 0.00559 | -0.1058 | 2.3792
-3.5 | 0.0693 | 0.00531 | -0.1062 | 13.0508
-3 | 0.1259 | 0.0051 | -0.1068 | 24.6863
-2.5 | 0.1828 | 0.00493 | -0.1074 | 37.0791
-2 | 0.2396 | 0.00473 | -0.1079 | 50.6554
-1.5 | 0.2962 | 0.00457 | -0.1085 | 64.814
-1 | 0.3527 | 0.00442 | -0.109 | 79.7964
-0.5 | 0.4087 | 0.00409 | -0.1095 | 99.9267
0 | 0.4632 | 0.0036 | -0.1098 | 128.6667
0.5 | 0.5167 | 0.00295 | -0.1101 | 175.1525
1 | 0.5708 | 0.0027 | -0.1102 | 211.4074
1.5 | 0.607 | 0.0038 | -0.1065 | 159.7368
2 | 0.6432 | 0.00477 | -0.103 | 134.8428
2.5 | 0.6828 | 0.00535 | -0.1001 | 127.6262
3 | 0.7183 | 0.0061 | -0.0963 | 117.7541
3.5 | 0.7544 | 0.00676 | -0.0925 | 111.5976
4 | 0.8078 | 0.00735 | -0.0927 | 109.9048
4.5 | 0.8613 | 0.00776 | -0.0929 | 110.9923
5 | 0.9077 | 0.00812 | -0.0915 | 111.7857
5.5 | 0.9521 | 0.00847 | -0.0896 | 112.4085
6 | 0.9939 | 0.00888 | -0.0872 | 111.9257
6.5 | 1.0358 | 0.00934 | -0.0848 | 110.8994
7 | 1.0787 | 0.00976 | -0.0828 | 110.5225
7.5 | 1.1202 | 0.01032 | -0.0806 | 108.5465
8 | 1.1631 | 0.01078 | -0.0787 | 107.8942
8.5 | 1.205 | 0.01136 | -0.0767 | 106.0739
9 | 1.2446 | 0.0121 | -0.0743 | 102.8595
9.5 | 1.2856 | 0.01272 | -0.0722 | 101.0692
10 | 1.3244 | 0.01349 | -0.0698 | 98.1764
10.5 | 1.3632 | 0.01426 | -0.0675 | 95.5961
11 | 1.3999 | 0.0152 | -0.065 | 92.0987
11.5 | 1.4342 | 0.01637 | -0.0621 | 87.6115
12 | 1.4691 | 0.01742 | -0.0595 | 84.3341
12.5 | 1.504 | 0.01839 | -0.0569 | 81.7836
13 | 1.5366 | 0.01954 | -0.0542 | 78.6387
13.5 | 1.5667 | 0.0209 | -0.0512 | 74.9617
14 | 1.594 | 0.02245 | -0.048 | 71.0022
14.5 | 1.6201 | 0.02406 | -0.0447 | 67.3358
15 | 1.6424 | 0.02597 | -0.0412 | 63.2422
15.5 | 1.6593 | 0.02834 | -0.0373 | 58.5498
16 | 1.6736 | 0.03092 | -0.0335 | 54.1268
16.5 | 1.6855 | 0.03373 | -0.0298 | 49.9704
17 | 1.6875 | 0.03759 | -0.0258 | 44.8923
17.5 | 1.6814 | 0.04249 | -0.022 | 39.5717
18 | 1.675 | 0.04775 | -0.0192 | 35.0785
18.5 | 1.6678 | 0.05364 | -0.0175 | 31.0925
19 | 1.6487 | 0.06164 | -0.0172 | 26.7472
19.5 | 1.6149 | 0.07294 | -0.0194 | 22.1401
20 | 1.5682 | 0.08824 | -0.0256 | 17.772

## 75. Re 5M Mach 0.10 (1)
BIGFOIL.COM POLAR EXPORT
NACA67-509 a=0.8
NACA67-509 a=0.8 |  |  |  | Cl Max: | 1.159 | at alpha= | 7.5 | deg
JavaFoil+Calcfoil stall+Eppler ext transition |  |  |  | L/D Max: | 215.432 | at alpha= | 1.5 | deg
Re: | 5000000 |  |  | Cd Min: | 0.00273 | at alpha= | -0.5 | deg
Mach: | 0.1 |  |  | Cl=0 at alpha= | -3.9655 | deg
|  |  |  | @ Cl=0.1, Cd= | 0.0049546
|  |  |  | @ Cl=0.4, Cd= | 0.0030017
|  |  |  | @ Cl=0.6, Cd= | 0.0029146
alpha (deg) | Cl | Cd | Cm | Cl/Cd
-16 | -0.227 | 0.11981 | -0.037 | -1.894
-15.5 | -0.243 | 0.11592 | -0.036 | -2.095
-15 | -0.26 | 0.10697 | -0.037 | -2.426
-14.5 | -0.276 | 0.10265 | -0.037 | -2.693
-14 | -0.294 | 0.09627 | -0.038 | -3.05
-13.5 | -0.31 | 0.09138 | -0.038 | -3.396
-13 | -0.326 | 0.08795 | -0.038 | -3.709
-12.5 | -0.341 | 0.08291 | -0.038 | -4.113
-12 | -0.354 | 0.07982 | -0.038 | -4.436
-11.5 | -0.365 | 0.07377 | -0.038 | -4.945
-11 | -0.367 | 0.07054 | -0.038 | -5.203
-10.5 | -0.366 | 0.06627 | -0.038 | -5.523
-10 | -0.361 | 0.0625 | -0.038 | -5.781
-9.5 | -0.353 | 0.0589 | -0.038 | -5.99
-9 | -0.34 | 0.05548 | -0.039 | -6.131
-8.5 | -0.323 | 0.05164 | -0.041 | -6.259
-8 | -0.302 | 0.04813 | -0.043 | -6.275
-7.5 | -0.276 | 0.04542 | -0.044 | -6.083
-7 | -0.247 | 0.04196 | -0.046 | -5.883
-6.5 | -0.215 | 0.03726 | -0.053 | -5.762
-6 | -0.217 | 0.00588 | -0.091 | -36.99
-5.5 | -0.168 | 0.00565 | -0.092 | -29.718
-5 | -0.115 | 0.00545 | -0.092 | -21.123
-4.5 | -0.06 | 0.00527 | -0.093 | -11.441
-4 | -0.004 | 0.00554 | -0.094 | -0.64
-3.5 | 0.054 | 0.00536 | -0.095 | 10.15
-3 | 0.113 | 0.00484 | -0.096 | 23.349
-2.5 | 0.172 | 0.00471 | -0.096 | 36.559
-2 | 0.231 | 0.0046 | -0.097 | 50.277
-1.5 | 0.291 | 0.00451 | -0.098 | 64.433
-1 | 0.35 | 0.00436 | -0.099 | 80.354
-0.5 | 0.41 | 0.00273 | -0.099 | 150.151
0 | 0.469 | 0.00275 | -0.1 | 170.111
0.5 | 0.528 | 0.00282 | -0.101 | 186.848
1 | 0.586 | 0.00289 | -0.102 | 203.172
1.5 | 0.643 | 0.00299 | -0.102 | 215.432
2 | 0.701 | 0.0033 | -0.103 | 212.463
2.5 | 0.757 | 0.00464 | -0.104 | 163.057
3 | 0.812 | 0.00547 | -0.104 | 148.582
3.5 | 0.866 | 0.00838 | -0.105 | 103.234
4 | 0.917 | 0.00877 | -0.106 | 104.607
4.5 | 0.966 | 0.00922 | -0.106 | 104.709
5 | 1.011 | 0.00963 | -0.107 | 105.017
5.5 | 1.052 | 0.01008 | -0.108 | 104.349
6 | 1.089 | 0.01054 | -0.108 | 103.298
6.5 | 1.12 | 0.01104 | -0.109 | 101.454
7 | 1.145 | 0.01154 | -0.11 | 99.243
7.5 | 1.159 | 0.01209 | -0.11 | 95.878
8 | 1.159 | 0.01268 | -0.111 | 91.338
8.5 | 1.148 | 0.0133 | -0.112 | 86.295
9 | 1.126 | 0.01398 | -0.112 | 80.579
9.5 | 1.095 | 0.01479 | -0.113 | 74.064
10 | 1.056 | 0.01546 | -0.113 | 68.33
10.5 | 1.006 | 0.01678 | -0.113 | 59.928
11 | 0.795 | 0.0667 | -0.068 | 11.923
11.5 | 0.746 | 0.07457 | -0.06 | 10.005
12 | 0.701 | 0.07877 | -0.061 | 8.897
12.5 | 0.655 | 0.08398 | -0.06 | 7.795

## 76. Re 5M Mach 0.10 (2)
BIGFOIL.COM POLAR EXPORT
NACA67-509 a=0.8
NACA67-509 a=0.8 |  |  |  | Cl Max: | 1.6486 | at alpha= | 16.5 | deg
XFOIL ncrit=9 |  |  |  | L/D Max: | 212.63 | at alpha= | 1 | deg
Re: | 5000000 |  |  | Cd Min: | 0.25331 | at alpha= | 20 | deg
Mach: | 0.1 |  |  | Cl=0 at alpha= | -4.1175 | deg
|  |  |  | @ Cl=0.1, Cd= | 0.005203
|  |  |  | @ Cl=0.4, Cd= | 0.0041656
|  |  |  | @ Cl=0.6, Cd= | 0.0034848
alpha (deg) | Cl | Cd | Cm | Cl/Cd
-17.5 | -0.4175 | 0.18723 | -0.0481 | -2.2299
-17 | -0.4006 | 0.18072 | -0.0519 | -2.2167
-16.5 | -0.3842 | 0.17402 | -0.0556 | -2.2078
-16 | -0.3675 | 0.16677 | -0.0592 | -2.2036
-15.5 | -0.3515 | 0.15976 | -0.0631 | -2.2002
-15 | -0.3408 | 0.15105 | -0.067 | -2.2562
-14.5 | -0.3237 | 0.14424 | -0.0705 | -2.2442
-14 | -0.3095 | 0.13723 | -0.074 | -2.2553
-12.5 | -0.8649 | 0.02075 | -0.109 | -41.6819
-12 | -0.8337 | 0.01739 | -0.1071 | -47.9413
-11.5 | -0.791 | 0.01545 | -0.106 | -51.1974
-11 | -0.7444 | 0.01392 | -0.1053 | -53.477
-10.5 | -0.6947 | 0.01282 | -0.1049 | -54.1888
-10 | -0.6433 | 0.01191 | -0.1046 | -54.0134
-9.5 | -0.5891 | 0.01149 | -0.1047 | -51.2707
-9 | -0.5398 | 0.01004 | -0.1042 | -53.7649
-8.5 | -0.4872 | 0.00919 | -0.104 | -53.0141
-8 | -0.4328 | 0.00866 | -0.1041 | -49.9769
-7.5 | -0.3776 | 0.00821 | -0.1043 | -45.9927
-7 | -0.322 | 0.0078 | -0.1046 | -41.2821
-6.5 | -0.2659 | 0.00748 | -0.105 | -35.5481
-6 | -0.2116 | 0.00681 | -0.105 | -31.072
-5.5 | -0.1558 | 0.00642 | -0.1053 | -24.2679
-5 | -0.0995 | 0.00612 | -0.1057 | -16.2582
-4.5 | -0.0433 | 0.00581 | -0.1061 | -7.4527
-4 | 0.0133 | 0.00561 | -0.1065 | 2.3708
-3.5 | 0.0697 | 0.00532 | -0.1069 | 13.1015
-3 | 0.1267 | 0.0051 | -0.1074 | 24.8431
-2.5 | 0.1839 | 0.00493 | -0.108 | 37.3022
-2 | 0.241 | 0.00474 | -0.1086 | 50.8439
-1.5 | 0.298 | 0.00458 | -0.1091 | 65.0655
-1 | 0.3549 | 0.00443 | -0.1096 | 80.1129
-0.5 | 0.4112 | 0.0041 | -0.1101 | 100.2927
0 | 0.466 | 0.0036 | -0.1105 | 129.4444
0.5 | 0.5197 | 0.00296 | -0.1107 | 175.5743
1 | 0.5741 | 0.0027 | -0.1108 | 212.6296
1.5 | 0.6104 | 0.0038 | -0.1071 | 160.6316
2 | 0.6462 | 0.00478 | -0.1034 | 135.1883
2.5 | 0.6854 | 0.00537 | -0.1003 | 127.635
3.5 | 0.7564 | 0.00679 | -0.0925 | 111.3991
4 | 0.8111 | 0.00738 | -0.0929 | 109.9051
4.5 | 0.8637 | 0.00779 | -0.0928 | 110.8729
5 | 0.9097 | 0.00815 | -0.0911 | 111.6196
5.5 | 0.9526 | 0.00851 | -0.0888 | 111.9389
6 | 0.995 | 0.00893 | -0.0864 | 111.4222
7 | 1.0808 | 0.00984 | -0.0821 | 109.8374
7.5 | 1.1229 | 0.0104 | -0.0798 | 107.9712
8 | 1.1663 | 0.01089 | -0.0778 | 107.0983
8.5 | 1.2078 | 0.01153 | -0.0756 | 104.7528
9 | 1.2483 | 0.01224 | -0.0732 | 101.9853
9.5 | 1.2893 | 0.01292 | -0.071 | 99.791
10 | 1.3281 | 0.01375 | -0.0684 | 96.5891
10.5 | 1.3672 | 0.01457 | -0.066 | 93.8367
11 | 1.4007 | 0.01589 | -0.0627 | 88.1498
11.5 | 1.4389 | 0.01675 | -0.0603 | 85.9045
12 | 1.4733 | 0.01789 | -0.0574 | 82.3533
12.5 | 1.5077 | 0.01903 | -0.0546 | 79.2275
13 | 1.5384 | 0.02043 | -0.0514 | 75.301
13.5 | 1.5667 | 0.02203 | -0.048 | 71.1167
14 | 1.5904 | 0.02404 | -0.0441 | 66.1564
14.5 | 1.6136 | 0.02596 | -0.0405 | 62.1572
15 | 1.6304 | 0.02843 | -0.0363 | 57.3479
15.5 | 1.6395 | 0.0316 | -0.0317 | 51.8829
16 | 1.6453 | 0.03508 | -0.0273 | 46.9014
16.5 | 1.6486 | 0.03892 | -0.0234 | 42.3587
17 | 1.6372 | 0.04447 | -0.0194 | 36.8158
17.5 | 1.6118 | 0.05216 | -0.0163 | 30.9011
18 | 1.5852 | 0.06101 | -0.0156 | 25.9826
18.5 | 1.5655 | 0.07018 | -0.0171 | 22.3069
19 | 1.5231 | 0.08444 | -0.0226 | 18.0377
19.5 | 1.441 | 0.10999 | -0.0376 | 13.1012
20 | 1.0239 | 0.25331 | -0.1155 | 4.0421

## 77. Re 5M Mach 0.25 (1)
BIGFOIL.COM POLAR EXPORT
NACA67-509 a=0.8
NACA67-509 a=0.8 |  |  |  | Cl Max: | 1.144 | at alpha= | 7 | deg
JavaFoil+Calcfoil stall+Eppler ext transition |  |  |  | L/D Max: | 226.333 | at alpha= | 1 | deg
Re: | 5000000 |  |  | Cd Min: | 0.0026 | at alpha= | 0.5 | deg
Mach: | 0.25 |  |  | Cl=0 at alpha= | -3.9667 | deg
|  |  |  | @ Cl=0.1, Cd= | 0.0048993
|  |  |  | @ Cl=0.4, Cd= | 0.08421
|  |  |  | @ Cl=0.6, Cd= | 0.08421
alpha (deg) | Cl | Cd | Cm | Cl/Cd
-14 | -0.057 | 0.09707 | -0.04 | -0.588
-13.5 | -0.054 | 0.09187 | -0.04 | -0.591
-13 | -0.051 | 0.08686 | -0.041 | -0.592
-12.5 | -0.099 | 0.08718 | -0.039 | -1.135
-12 | -0.163 | 0.07924 | -0.04 | -2.053
-11.5 | -0.209 | 0.07528 | -0.041 | -2.774
-11 | -0.239 | 0.07043 | -0.041 | -3.391
-10.5 | -0.263 | 0.06626 | -0.041 | -3.965
-10 | -0.281 | 0.06284 | -0.041 | -4.464
-9.5 | -0.291 | 0.05908 | -0.041 | -4.934
-9 | -0.295 | 0.05632 | -0.04 | -5.245
-8.5 | -0.292 | 0.05335 | -0.04 | -5.473
-8 | -0.281 | 0.04994 | -0.04 | -5.636
-7.5 | -0.264 | 0.04646 | -0.042 | -5.685
-7 | -0.24 | 0.04325 | -0.045 | -5.56
-6.5 | -0.211 | 0.04016 | -0.047 | -5.251
-6 | -0.218 | 0.00596 | -0.093 | -36.597
-5.5 | -0.17 | 0.00574 | -0.094 | -29.549
-5 | -0.117 | 0.00554 | -0.095 | -21.128
-4.5 | -0.062 | 0.00532 | -0.096 | -11.56
-4 | -0.004 | 0.00514 | -0.097 | -0.705
-3.5 | 0.056 | 0.00498 | -0.097 | 11.209
-3 | 0.116 | 0.00487 | -0.098 | 23.818
-2.5 | 0.177 | 0.00474 | -0.099 | 37.274
-2 | 0.238 | 0.00463 | -0.1 | 51.35
-1.5 | 0.299 | 0.00452 | -0.101 | 66.11
-1 | 0.36 | 0.00439 | -0.101 | 81.924
-0.5 | 0.421 | 0.00273 | -0.102 | 154.359
0 | 0.482 | 0.00277 | -0.103 | 173.868
0.5 | 0.542 | 0.0026 | -0.104 | 208.358
1 | 0.602 | 0.00266 | -0.104 | 226.333
1.5 | 0.661 | 0.00302 | -0.105 | 218.933
2 | 0.719 | 0.00398 | -0.106 | 180.662
2.5 | 0.777 | 0.00476 | -0.107 | 163.33
3 | 0.833 | 0.00565 | -0.107 | 147.456
3.5 | 0.888 | 0.0086 | -0.108 | 103.169
4 | 0.94 | 0.00905 | -0.109 | 103.835
4.5 | 0.988 | 0.00951 | -0.109 | 103.886
5 | 1.032 | 0.00996 | -0.11 | 103.625
5.5 | 1.071 | 0.01046 | -0.111 | 102.341
6 | 1.103 | 0.01098 | -0.111 | 100.483
6.5 | 1.128 | 0.01153 | -0.112 | 97.887
7 | 1.144 | 0.01211 | -0.113 | 94.506
7.5 | 1.143 | 0.0128 | -0.113 | 89.306
8 | 1.12 | 0.01345 | -0.114 | 83.236
8.5 | 1.079 | 0.01418 | -0.115 | 76.106
9 | 1.019 | 0.01488 | -0.115 | 68.462
9.5 | 0.777 | 0.05913 | -0.063 | 13.137
10 | 0.702 | 0.06483 | -0.059 | 10.831
10.5 | 0.621 | 0.06754 | -0.061 | 9.198
11 | 0.531 | 0.07254 | -0.06 | 7.318
11.5 | 0.434 | 0.07766 | -0.06 | 5.594
12 | 0.331 | 0.08421 | -0.059 | 3.931

## 78. Re 5M Mach 0.25 (2)
BIGFOIL.COM POLAR EXPORT
NACA67-509 a=0.8
NACA67-509 a=0.8 |  |  |  | Cl Max: | 1.4493 | at alpha= | 12 | deg
XFOIL ncrit=9 |  |  |  | L/D Max: | 217.794 | at alpha= | 1 | deg
Re: | 5000000 |  |  | Cd Min: | 0.20546 | at alpha= | 17 | deg
Mach: | 0.25 |  |  | Cl=0 at alpha= | -4.1145 | deg
|  |  |  | @ Cl=0.1, Cd= | 0.0052864
|  |  |  | @ Cl=0.4, Cd= | 0.0042818
|  |  |  | @ Cl=0.6, Cd= | 0.0029446
alpha (deg) | Cl | Cd | Cm | Cl/Cd
-11.5 | -0.2553 | 0.10017 | -0.0939 | -2.5487
-11 | -0.2496 | 0.09255 | -0.0973 | -2.6969
-10.5 | -0.2354 | 0.08699 | -0.1002 | -2.7061
-10 | -0.2341 | 0.07919 | -0.1036 | -2.9562
-9.5 | -0.2592 | 0.06788 | -0.108 | -3.8185
-8 | -0.4474 | 0.01083 | -0.1119 | -41.3112
-7.5 | -0.3904 | 0.00991 | -0.1113 | -39.3946
-7 | -0.3325 | 0.00924 | -0.111 | -35.9848
-6.5 | -0.276 | 0.00828 | -0.1105 | -33.3333
-6 | -0.2181 | 0.00767 | -0.1103 | -28.4355
-5.5 | -0.1621 | 0.00674 | -0.1099 | -24.0504
-5 | -0.1033 | 0.00642 | -0.11 | -16.0903
-4.5 | -0.0451 | 0.00603 | -0.1101 | -7.4793
-4 | 0.0134 | 0.00573 | -0.1103 | 2.3386
-3.5 | 0.072 | 0.00541 | -0.1107 | 13.3087
-3 | 0.1309 | 0.00515 | -0.1111 | 25.4175
-2.5 | 0.19 | 0.00496 | -0.1116 | 38.3065
-2 | 0.2491 | 0.00477 | -0.1121 | 52.2222
-1.5 | 0.3078 | 0.0046 | -0.1126 | 66.913
-1 | 0.3666 | 0.00446 | -0.1131 | 82.1973
-0.5 | 0.4247 | 0.00415 | -0.1136 | 102.3373
0 | 0.4812 | 0.00366 | -0.114 | 131.4754
0.5 | 0.5364 | 0.00298 | -0.1142 | 180
1 | 0.5924 | 0.00272 | -0.1143 | 217.7941
1.5 | 0.6286 | 0.00379 | -0.1101 | 165.8575
2 | 0.6619 | 0.00483 | -0.1056 | 137.0393
2.5 | 0.6992 | 0.00547 | -0.1017 | 127.8245
3 | 0.7331 | 0.00622 | -0.097 | 117.8617
3.5 | 0.7669 | 0.00692 | -0.0922 | 110.8237
4 | 0.8263 | 0.00758 | -0.0933 | 109.0106
4.5 | 0.8689 | 0.00796 | -0.0903 | 109.1583
5 | 0.9133 | 0.00836 | -0.0878 | 109.2464
5.5 | 0.9582 | 0.0088 | -0.0853 | 108.8864
6 | 1.0035 | 0.00927 | -0.0829 | 108.2524
6.5 | 1.049 | 0.00976 | -0.0806 | 107.4795
7 | 1.0933 | 0.01035 | -0.078 | 105.6329
7.5 | 1.1386 | 0.01091 | -0.0756 | 104.363
8 | 1.1825 | 0.0116 | -0.073 | 101.9397
8.5 | 1.2249 | 0.01241 | -0.07 | 98.7027
9 | 1.267 | 0.01329 | -0.067 | 95.3348
9.5 | 1.3078 | 0.01428 | -0.0637 | 91.5826
10 | 1.3465 | 0.01555 | -0.0601 | 86.5916
10.5 | 1.3783 | 0.01764 | -0.0556 | 78.1349
11 | 1.4112 | 0.01964 | -0.0513 | 71.8534
11.5 | 1.4353 | 0.02268 | -0.0461 | 63.2848
12 | 1.4493 | 0.02645 | -0.0399 | 54.794
12.5 | 1.4349 | 0.03266 | -0.0314 | 43.9345
13 | 1.4008 | 0.04046 | -0.0229 | 34.6218
13.5 | 1.3532 | 0.04993 | -0.0162 | 27.1019
14 | 1.2847 | 0.06336 | -0.0135 | 20.2762
14.5 | 1.2479 | 0.07467 | -0.0156 | 16.7122
15 | 1.2067 | 0.08954 | -0.0231 | 13.4767
15.5 | 1.1696 | 0.10877 | -0.0363 | 10.753
16 | 1.1216 | 0.13553 | -0.0525 | 8.2757
16.5 | 1.0781 | 0.15768 | -0.0658 | 6.8373
17 | 0.9737 | 0.20546 | -0.0908 | 4.7391

## 79. Re 5M Mach 0.50 (1)
BIGFOIL.COM POLAR EXPORT
NACA67-509 a=0.8
NACA67-509 a=0.8 |  |  |  | Cl Max: | 1.249 | at alpha= | 20 | deg
JavaFoil+Calcfoil stall+Eppler ext transition |  |  |  | L/D Max: | 249.275 | at alpha= | 0.5 | deg
Re: | 5000000 |  |  | Cd Min: | 0.00243 | at alpha= | 0.5 | deg
Mach: | 0.5 |  |  | Cl=0 at alpha= | -3.9692 | deg
|  |  |  | @ Cl=0.1, Cd= | 0.0050494
|  |  |  | @ Cl=0.4, Cd= | 0.0042049
|  |  |  | @ Cl=0.6, Cd= | 0.0024434
alpha (deg) | Cl | Cd | Cm | Cl/Cd
-20 | -0.856 | 0.15557 | -0.045 | -5.503
-19.5 | -0.83 | 0.15295 | -0.045 | -5.427
-19 | -0.804 | 0.1481 | -0.046 | -5.43
-18.5 | -0.778 | 0.14584 | -0.047 | -5.338
-18 | -0.751 | 0.13889 | -0.046 | -5.409
-17.5 | -0.724 | 0.13309 | -0.045 | -5.438
-17 | -0.698 | 0.12912 | -0.045 | -5.403
-16.5 | -0.671 | 0.12647 | -0.046 | -5.307
-16 | -0.645 | 0.1206 | -0.046 | -5.347
-15.5 | -0.619 | 0.11662 | -0.047 | -5.305
-15 | -0.592 | 0.1121 | -0.047 | -5.278
-14.5 | -0.565 | 0.10454 | -0.046 | -5.401
-14 | -0.538 | 0.09631 | -0.047 | -5.589
-13.5 | -0.512 | 0.08827 | -0.048 | -5.798
-13 | -0.485 | 0.08258 | -0.048 | -5.877
-12.5 | -0.459 | 0.07742 | -0.049 | -5.926
-12 | -0.432 | 0.07211 | -0.05 | -5.993
-11.5 | -0.404 | 0.08458 | -0.046 | -4.776
-11 | -0.377 | 0.0743 | -0.047 | -5.079
-10.5 | -0.351 | 0.0672 | -0.048 | -5.22
-10 | -0.324 | 0.06142 | -0.049 | -5.278
-9.5 | -0.298 | 0.05692 | -0.051 | -5.231
-9 | -0.271 | 0.05284 | -0.052 | -5.131
-8.5 | -0.243 | 0.05839 | -0.046 | -4.161
-8 | -0.216 | 0.05213 | -0.047 | -4.149
-7.5 | -0.19 | 0.04726 | -0.049 | -4.013
-7 | -0.163 | 0.04393 | -0.051 | -3.711
-6.5 | -0.136 | 0.04022 | -0.055 | -3.393
-6 | -0.109 | 0.03982 | -0.051 | -2.741
-5.5 | -0.082 | 0.03836 | -0.048 | -2.141
-5 | -0.091 | 0.03661 | -0.046 | -2.478
-4.5 | -0.052 | 0.03316 | -0.052 | -1.568
-4 | -0.004 | 0.00538 | -0.108 | -0.731
-3.5 | 0.061 | 0.00516 | -0.109 | 11.912
-3 | 0.128 | 0.00497 | -0.11 | 25.841
-2.5 | 0.196 | 0.00465 | -0.111 | 42.196
-2 | 0.265 | 0.00452 | -0.111 | 58.598
-1.5 | 0.333 | 0.00437 | -0.112 | 76.305
-1 | 0.402 | 0.0042 | -0.113 | 95.587
-0.5 | 0.471 | 0.00256 | -0.114 | 183.914
0 | 0.538 | 0.00261 | -0.115 | 205.76
0.5 | 0.605 | 0.00243 | -0.116 | 249.275
1 | 0.672 | 0.00326 | -0.117 | 206.312
1.5 | 0.736 | 0.00381 | -0.117 | 193.003
2 | 0.801 | 0.00441 | -0.118 | 181.663
2.5 | 0.864 | 0.00545 | -0.119 | 158.351
3 | 0.925 | 0.00658 | -0.119 | 140.516
3.5 | 0.983 | 0.00979 | -0.12 | 100.361
4 | 1.034 | 0.01037 | -0.121 | 99.698
4.5 | 1.074 | 0.01097 | -0.122 | 97.924
5 | 1.097 | 0.0117 | -0.123 | 93.754
5.5 | 1.084 | 0.0125 | -0.123 | 86.733
6 | 0.966 | 0.01341 | -0.124 | 72.025
6.5 | 0.681 | 0.0142 | -0.125 | 47.965
7 | 0.582 | 0.04886 | -0.059 | 11.909
7.5 | 0.744 | 0.0155 | -0.126 | 48.007
8 | 0.637 | 0.05183 | -0.068 | 12.286
8.5 | 0.659 | 0.06073 | -0.059 | 10.857
9 | 0.837 | 0.01742 | -0.128 | 48.052
9.5 | 0.719 | 0.05875 | -0.077 | 12.246
10 | 0.738 | 0.06907 | -0.065 | 10.686
10.5 | 0.763 | 0.07879 | -0.064 | 9.687
11 | 0.792 | 0.07117 | -0.071 | 11.128
11.5 | 0.817 | 0.07614 | -0.071 | 10.727
12 | 0.842 | 0.08355 | -0.07 | 10.073
12.5 | 0.867 | 0.09184 | -0.071 | 9.444
13 | 0.893 | 0.09518 | -0.072 | 9.381
13.5 | 0.918 | 0.10262 | -0.072 | 8.945
14 | 0.943 | 0.1045 | -0.072 | 9.025
14.5 | 0.971 | 0.1104 | -0.077 | 8.793
15 | 0.998 | 0.11573 | -0.08 | 8.627
15.5 | 1.02 | 0.11711 | -0.077 | 8.711
16 | 1.045 | 0.12035 | -0.078 | 8.687
16.5 | 1.073 | 0.1273 | -0.082 | 8.432
17 | 1.104 | 0.12974 | -0.088 | 8.512
17.5 | 1.123 | 0.13277 | -0.083 | 8.456
18 | 1.147 | 0.13705 | -0.084 | 8.372
18.5 | 1.176 | 0.14162 | -0.087 | 8.301
19 | 1.208 | 0.14484 | -0.093 | 8.339
19.5 | 1.229 | 0.15925 | -0.091 | 7.717
20 | 1.249 | 0.15804 | -0.089 | 7.903

## 80. Re 5M Mach 0.50 (2)
BIGFOIL.COM POLAR EXPORT
NACA67-509 a=0.8
NACA67-509 a=0.8 |  |  |  | Cl Max: | 1.2087 | at alpha= | 8 | deg
XFOIL ncrit=9 |  |  |  | L/D Max: | 238.901 | at alpha= | 1 | deg
Re: | 5000000 |  |  | Cd Min: | 0.2403 | at alpha= | -20 | deg
Mach: | 0.5 |  |  | Cl=0 at alpha= | -4.1506 | deg
|  |  |  | @ Cl=0.1, Cd= | 0.0059487
|  |  |  | @ Cl=0.4, Cd= | 0.0046501
|  |  |  | @ Cl=0.6, Cd= | 0.0032681
alpha (deg) | Cl | Cd | Cm | Cl/Cd
-20 | -0.5422 | 0.2403 | -0.0291 | -2.2563
-19.5 | -0.5206 | 0.2325 | -0.0339 | -2.2391
-19 | -0.4998 | 0.2246 | -0.0389 | -2.2253
-18.5 | -0.4775 | 0.21744 | -0.0438 | -2.196
-18 | -0.4556 | 0.21004 | -0.0485 | -2.1691
-17.5 | -0.4338 | 0.20265 | -0.0531 | -2.1406
-17 | -0.4118 | 0.19484 | -0.0576 | -2.1135
-16.5 | -0.3899 | 0.18707 | -0.0622 | -2.0842
-16 | -0.3688 | 0.17916 | -0.0667 | -2.0585
-15.5 | -0.3479 | 0.17156 | -0.0712 | -2.0279
-15 | -0.2714 | 0.14678 | -0.0553 | -1.849
-14.5 | -0.2556 | 0.14093 | -0.0604 | -1.8137
-14 | -0.2416 | 0.13632 | -0.066 | -1.7723
-13.5 | -0.2232 | 0.13082 | -0.0707 | -1.7062
-13 | -0.2047 | 0.12445 | -0.0751 | -1.6448
-12.5 | -0.1882 | 0.11772 | -0.0794 | -1.5987
-12 | -0.1729 | 0.11062 | -0.0836 | -1.563
-11.5 | -0.2051 | 0.11009 | -0.1043 | -1.863
-11 | -0.1885 | 0.10322 | -0.1078 | -1.8262
-10.5 | -0.1781 | 0.09559 | -0.1115 | -1.8632
-10 | -0.1644 | 0.08896 | -0.1148 | -1.848
-9.5 | -0.1532 | 0.08209 | -0.1181 | -1.8662
-9 | -0.1407 | 0.07571 | -0.1211 | -1.8584
-8.5 | -0.1349 | 0.0687 | -0.1242 | -1.9636
-8 | -0.1286 | 0.06235 | -0.127 | -2.0626
-7.5 | -0.1318 | 0.05569 | -0.1299 | -2.3667
-7 | -0.1509 | 0.04828 | -0.1338 | -3.1255
-6.5 | -0.1425 | 0.04106 | -0.1371 | -3.4705
-6 | -0.1274 | 0.03336 | -0.1384 | -3.8189
-5.5 | -0.1036 | 0.02572 | -0.1376 | -4.028
-5 | -0.0766 | 0.01741 | -0.1347 | -4.3998
-4.5 | -0.0436 | 0.00911 | -0.1309 | -4.7859
-4 | 0.0188 | 0.00716 | -0.1293 | 2.6257
-3.5 | 0.0836 | 0.00611 | -0.1282 | 13.6825
-3 | 0.1497 | 0.00546 | -0.1276 | 27.4176
-2.5 | 0.2171 | 0.00516 | -0.1276 | 42.0736
-2 | 0.2845 | 0.00496 | -0.1279 | 57.3589
-1.5 | 0.3515 | 0.00478 | -0.1283 | 73.5356
-1 | 0.4187 | 0.0046 | -0.1289 | 91.0217
-0.5 | 0.4851 | 0.00438 | -0.1294 | 110.7534
0 | 0.549 | 0.00389 | -0.1297 | 141.1311
0.5 | 0.6105 | 0.00314 | -0.1298 | 194.4268
1 | 0.6737 | 0.00282 | -0.1297 | 238.9007
1.5 | 0.7093 | 0.00374 | -0.1235 | 189.6524
2 | 0.721 | 0.00496 | -0.1126 | 145.3629
2.5 | 0.7277 | 0.00581 | -0.1004 | 125.2496
3 | 0.7536 | 0.00672 | -0.0925 | 112.1429
3.5 | 0.7988 | 0.00793 | -0.0892 | 100.7314
4 | 0.8452 | 0.00865 | -0.0853 | 97.711
4.5 | 0.8972 | 0.0092 | -0.0822 | 97.5217
5 | 0.95 | 0.00978 | -0.079 | 97.137
5.5 | 1.0021 | 0.01045 | -0.0754 | 95.8947
6 | 1.0537 | 0.01124 | -0.0713 | 93.7456
6.5 | 1.1044 | 0.01216 | -0.0667 | 90.8224
7 | 1.1455 | 0.0138 | -0.0601 | 83.0072
7.5 | 1.1766 | 0.01732 | -0.0519 | 67.933
8 | 1.2087 | 0.02541 | -0.0453 | 47.5679
8.5 | 1.1875 | 0.03348 | -0.0341 | 35.4689
9 | 1.1536 | 0.04107 | -0.024 | 28.0886
9.5 | 1.1146 | 0.04937 | -0.017 | 22.5765
10 | 1.0731 | 0.05901 | -0.014 | 18.1851
10.5 | 1.033 | 0.07057 | -0.0163 | 14.6379
11 | 0.9965 | 0.08549 | -0.025 | 11.6563
11.5 | 0.9774 | 0.10392 | -0.0386 | 9.4053
12 | 0.9629 | 0.11941 | -0.0483 | 8.0638
12.5 | 0.9523 | 0.1339 | -0.0568 | 7.112
13 | 0.948 | 0.1474 | -0.0645 | 6.4315

## 81. Re 6M Mach 0.00 (1)
BIGFOIL.COM POLAR EXPORT
NACA67-509 a=0.8
NACA67-509 a=0.8 |  |  |  | Cl Max: | 1.163 | at alpha= | 8 | deg
JavaFoil+Calcfoil stall+Eppler ext transition |  |  |  | L/D Max: | 201.879 | at alpha= | 2 | deg
Re: | 6000000 |  |  | Cd Min: | 0.00274 | at alpha= | 0 | deg
Mach: | 0 |  |  | Cl=0 at alpha= | -3.9655 | deg
|  |  |  | @ Cl=0.1, Cd= | 0.0047968
|  |  |  | @ Cl=0.4, Cd= | 0.0031007
|  |  |  | @ Cl=0.6, Cd= | 0.0031137
alpha (deg) | Cl | Cd | Cm | Cl/Cd
-16.5 | -0.252 | 0.12504 | -0.036 | -2.014
-16 | -0.266 | 0.11785 | -0.037 | -2.257
-15.5 | -0.28 | 0.11256 | -0.037 | -2.491
-15 | -0.295 | 0.10579 | -0.037 | -2.791
-14.5 | -0.31 | 0.10061 | -0.037 | -3.082
-14 | -0.325 | 0.09503 | -0.038 | -3.419
-13.5 | -0.339 | 0.09001 | -0.038 | -3.768
-13 | -0.352 | 0.08595 | -0.038 | -4.098
-12.5 | -0.364 | 0.08275 | -0.038 | -4.4
-12 | -0.374 | 0.07818 | -0.038 | -4.784
-11.5 | -0.382 | 0.07416 | -0.038 | -5.146
-11 | -0.381 | 0.06966 | -0.038 | -5.473
-10.5 | -0.378 | 0.06522 | -0.038 | -5.79
-10 | -0.371 | 0.06181 | -0.039 | -5.997
-9.5 | -0.36 | 0.0583 | -0.039 | -6.175
-9 | -0.346 | 0.05425 | -0.041 | -6.371
-8.5 | -0.327 | 0.05035 | -0.043 | -6.5
-8 | -0.305 | 0.04697 | -0.045 | -6.49
-7.5 | -0.278 | 0.04446 | -0.045 | -6.251
-7 | -0.248 | 0.04067 | -0.049 | -6.102
-6.5 | -0.215 | 0.03643 | -0.055 | -5.912
-6 | -0.217 | 0.00586 | -0.09 | -37.043
-5.5 | -0.167 | 0.00552 | -0.091 | -30.328
-5 | -0.115 | 0.00567 | -0.092 | -20.245
-4.5 | -0.06 | 0.00547 | -0.093 | -10.969
-4 | -0.004 | 0.00537 | -0.093 | -0.657
-3.5 | 0.054 | 0.00521 | -0.094 | 10.403
-3 | 0.113 | 0.00468 | -0.095 | 24.046
-2.5 | 0.171 | 0.0046 | -0.096 | 37.239
-2 | 0.23 | 0.00451 | -0.097 | 51.028
-1.5 | 0.289 | 0.00468 | -0.097 | 61.762
-1 | 0.348 | 0.0046 | -0.098 | 75.719
-0.5 | 0.408 | 0.00287 | -0.099 | 142.215
0 | 0.466 | 0.00274 | -0.1 | 169.956
0.5 | 0.525 | 0.003 | -0.1 | 175.246
1 | 0.583 | 0.00306 | -0.101 | 190.322
1.5 | 0.64 | 0.00324 | -0.102 | 197.248
2 | 0.697 | 0.00345 | -0.103 | 201.879
2.5 | 0.753 | 0.00516 | -0.103 | 145.802
3 | 0.808 | 0.0058 | -0.104 | 139.436
3.5 | 0.862 | 0.00809 | -0.105 | 106.506
4 | 0.913 | 0.00848 | -0.105 | 107.704
4.5 | 0.962 | 0.00888 | -0.106 | 108.323
5 | 1.007 | 0.00927 | -0.107 | 108.634
5.5 | 1.049 | 0.00969 | -0.107 | 108.22
6 | 1.086 | 0.01014 | -0.108 | 107.144
6.5 | 1.118 | 0.01062 | -0.109 | 105.274
7 | 1.145 | 0.0111 | -0.109 | 103.188
7.5 | 1.161 | 0.01159 | -0.11 | 100.117
8 | 1.163 | 0.01215 | -0.111 | 95.767
8.5 | 1.156 | 0.01274 | -0.111 | 90.71
9 | 1.139 | 0.01337 | -0.112 | 85.202
9.5 | 1.114 | 0.01413 | -0.112 | 78.794
10 | 1.081 | 0.01478 | -0.113 | 73.118
10.5 | 1.04 | 0.0156 | -0.113 | 66.677
11 | 0.992 | 0.01686 | -0.113 | 58.856
11.5 | 0.783 | 0.07137 | -0.065 | 10.976
12 | 0.742 | 0.07636 | -0.064 | 9.713
12.5 | 0.699 | 0.08169 | -0.062 | 8.559
13 | 0.658 | 0.08678 | -0.062 | 7.577

## 82. Re 6M Mach 0.00 (2)
BIGFOIL.COM POLAR EXPORT
NACA67-509 a=0.8
NACA67-509 a=0.8 |  |  |  | Cl Max: | 1.7084 | at alpha= | 17 | deg
XFOIL ncrit=9 |  |  |  | L/D Max: | 204.676 | at alpha= | 1 | deg
Re: | 6000000 |  |  | Cd Min: | 0.08198 | at alpha= | 20 | deg
Mach: | 0 |  |  | Cl=0 at alpha= | -4.1094 | deg
|  |  |  | @ Cl=0.1, Cd= | 0.004954
|  |  |  | @ Cl=0.4, Cd= | 0.004045
|  |  |  | @ Cl=0.6, Cd= | 0.0042047
alpha (deg) | Cl | Cd | Cm | Cl/Cd
-13.5 | -0.9457 | 0.02219 | -0.1074 | -42.6183
-13 | -0.9264 | 0.01776 | -0.1046 | -52.1622
-12.5 | -0.8901 | 0.01524 | -0.1031 | -58.4055
-12 | -0.846 | 0.01365 | -0.1024 | -61.978
-11.5 | -0.7982 | 0.0125 | -0.102 | -63.856
-11 | -0.7481 | 0.01165 | -0.1019 | -64.2146
-10.5 | -0.6965 | 0.011 | -0.1019 | -63.3182
-10 | -0.644 | 0.01044 | -0.102 | -61.6858
-9.5 | -0.5898 | 0.01015 | -0.1023 | -58.1084
-9 | -0.5385 | 0.00924 | -0.1022 | -58.2792
-8.5 | -0.4864 | 0.00836 | -0.1021 | -58.1818
-8 | -0.4324 | 0.00781 | -0.1023 | -55.3649
-7.5 | -0.3776 | 0.00741 | -0.1027 | -50.9582
-7 | -0.3221 | 0.00711 | -0.1031 | -45.3024
-6.5 | -0.2662 | 0.00689 | -0.1036 | -38.6357
-6 | -0.2108 | 0.00655 | -0.104 | -32.1832
-5.5 | -0.1562 | 0.00603 | -0.1042 | -25.9038
-5 | -0.1004 | 0.00575 | -0.1046 | -17.4609
-4.5 | -0.0443 | 0.0055 | -0.105 | -8.0545
-4 | 0.0124 | 0.0053 | -0.1056 | 2.3396
-3.5 | 0.069 | 0.00508 | -0.1062 | 13.5827
-3 | 0.1256 | 0.00485 | -0.1067 | 25.8969
-2 | 0.2391 | 0.00454 | -0.1078 | 52.6652
-1.5 | 0.2959 | 0.00438 | -0.1084 | 67.5571
-1 | 0.3529 | 0.00423 | -0.109 | 83.4279
-0.5 | 0.4089 | 0.00401 | -0.1094 | 101.9701
0.5 | 0.518 | 0.0031 | -0.1102 | 167.0968
1 | 0.569 | 0.00278 | -0.1098 | 204.6763
1.5 | 0.5997 | 0.0042 | -0.1052 | 142.7857
2.5 | 0.6833 | 0.00551 | -0.1004 | 124.0109
3 | 0.7212 | 0.00616 | -0.0971 | 117.0779
3.5 | 0.7617 | 0.00671 | -0.0943 | 113.5171
4 | 0.804 | 0.00712 | -0.0918 | 112.9213
4.5 | 0.8652 | 0.00751 | -0.0937 | 115.2064
5 | 0.9136 | 0.00787 | -0.0927 | 116.0864
5.5 | 0.9598 | 0.00824 | -0.0912 | 116.4806
6 | 1.0025 | 0.00862 | -0.089 | 116.2993
6.5 | 1.0446 | 0.00901 | -0.0866 | 115.9378
7 | 1.0867 | 0.00945 | -0.0844 | 114.9947
7.5 | 1.1289 | 0.00993 | -0.0823 | 113.6858
8 | 1.1719 | 0.01039 | -0.0804 | 112.7911
8.5 | 1.2127 | 0.01102 | -0.0781 | 110.0454
9 | 1.2541 | 0.01159 | -0.076 | 108.2053
9.5 | 1.2947 | 0.01221 | -0.0739 | 106.036
10 | 1.3339 | 0.01296 | -0.0715 | 102.9244
10.5 | 1.3723 | 0.01373 | -0.0691 | 99.949
11 | 1.4074 | 0.01486 | -0.0662 | 94.7106
11.5 | 1.4462 | 0.01552 | -0.0641 | 93.183
12 | 1.4821 | 0.01648 | -0.0616 | 89.9333
12.5 | 1.5172 | 0.01741 | -0.059 | 87.1453
13 | 1.551 | 0.01847 | -0.0564 | 83.974
13.5 | 1.5818 | 0.01971 | -0.0534 | 80.2537
14 | 1.6088 | 0.02132 | -0.0501 | 75.4597
14.5 | 1.6354 | 0.02289 | -0.0468 | 71.446
15 | 1.66 | 0.02453 | -0.0435 | 67.6722
15.5 | 1.6778 | 0.02681 | -0.0395 | 62.5811
16 | 1.6928 | 0.0293 | -0.0356 | 57.7747
16.5 | 1.7067 | 0.0319 | -0.0319 | 53.5016
17 | 1.7084 | 0.0357 | -0.0275 | 47.8543
17.5 | 1.7042 | 0.04025 | -0.0234 | 42.3404
18 | 1.7008 | 0.04501 | -0.0203 | 37.7872
18.5 | 1.6927 | 0.05072 | -0.0181 | 33.3734
19 | 1.6746 | 0.05823 | -0.017 | 28.7584
19.5 | 1.6462 | 0.06818 | -0.0181 | 24.1449
20 | 1.6031 | 0.08198 | -0.0227 | 19.5548

## 83. Re 6M Mach 0.10 (1)
BIGFOIL.COM POLAR EXPORT
NACA67-509 a=0.8
NACA67-509 a=0.8 |  |  |  | Cl Max: | 1.16 | at alpha= | 7.5 | deg
JavaFoil+Calcfoil stall+Eppler ext transition |  |  |  | L/D Max: | 202.406 | at alpha= | 2 | deg
Re: | 6000000 |  |  | Cd Min: | 0.00274 | at alpha= | 0 | deg
Mach: | 0.1 |  |  | Cl=0 at alpha= | -3.9655 | deg
|  |  |  | @ Cl=0.1, Cd= | 0.0048446
|  |  |  | @ Cl=0.4, Cd= | 0.0031167
|  |  |  | @ Cl=0.6, Cd= | 0.0030461
alpha (deg) | Cl | Cd | Cm | Cl/Cd
-16 | -0.227 | 0.11832 | -0.037 | -1.918
-15.5 | -0.243 | 0.11433 | -0.037 | -2.125
-15 | -0.26 | 0.10676 | -0.038 | -2.432
-14.5 | -0.277 | 0.10176 | -0.038 | -2.718
-14 | -0.294 | 0.09619 | -0.038 | -3.052
-13.5 | -0.31 | 0.09066 | -0.039 | -3.424
-13 | -0.326 | 0.08622 | -0.038 | -3.785
-12.5 | -0.341 | 0.08232 | -0.038 | -4.145
-12 | -0.354 | 0.07813 | -0.038 | -4.533
-11.5 | -0.365 | 0.07391 | -0.038 | -4.936
-11 | -0.367 | 0.06938 | -0.039 | -5.292
-10.5 | -0.366 | 0.06541 | -0.039 | -5.598
-10 | -0.361 | 0.06197 | -0.039 | -5.833
-9.5 | -0.353 | 0.05826 | -0.039 | -6.058
-9 | -0.34 | 0.05463 | -0.04 | -6.229
-8.5 | -0.324 | 0.05091 | -0.042 | -6.358
-8 | -0.302 | 0.0477 | -0.043 | -6.333
-7.5 | -0.276 | 0.0448 | -0.044 | -6.172
-7 | -0.247 | 0.04125 | -0.048 | -5.994
-6.5 | -0.263 | 0.0061 | -0.09 | -43.157
-6 | -0.217 | 0.00591 | -0.091 | -36.818
-5.5 | -0.168 | 0.0055 | -0.092 | -30.5
-5 | -0.115 | 0.00532 | -0.092 | -21.651
-4.5 | -0.06 | 0.00513 | -0.093 | -11.742
-4 | -0.004 | 0.00537 | -0.094 | -0.66
-3.5 | 0.054 | 0.00525 | -0.095 | 10.371
-3 | 0.113 | 0.00473 | -0.096 | 23.907
-2.5 | 0.172 | 0.00457 | -0.096 | 37.61
-2 | 0.231 | 0.00449 | -0.097 | 51.562
-1.5 | 0.291 | 0.00472 | -0.098 | 61.556
-1 | 0.35 | 0.0043 | -0.099 | 81.477
-0.5 | 0.41 | 0.00288 | -0.099 | 142.199
0 | 0.469 | 0.00274 | -0.1 | 171.349
0.5 | 0.528 | 0.00301 | -0.101 | 174.983
1 | 0.586 | 0.00297 | -0.102 | 197.162
1.5 | 0.643 | 0.00328 | -0.102 | 196.215
2 | 0.7 | 0.00346 | -0.103 | 202.406
2.5 | 0.757 | 0.00518 | -0.104 | 146.139
3 | 0.812 | 0.00581 | -0.104 | 139.681
3.5 | 0.866 | 0.00814 | -0.105 | 106.431
4 | 0.917 | 0.00851 | -0.106 | 107.791
4.5 | 0.966 | 0.00893 | -0.107 | 108.246
5 | 1.011 | 0.00932 | -0.107 | 108.486
5.5 | 1.053 | 0.00977 | -0.108 | 107.784
6 | 1.089 | 0.01021 | -0.109 | 106.686
6.5 | 1.121 | 0.0107 | -0.109 | 104.719
7 | 1.146 | 0.01118 | -0.11 | 102.474
7.5 | 1.16 | 0.01171 | -0.111 | 99.083
8 | 1.159 | 0.01228 | -0.111 | 94.383
8.5 | 1.148 | 0.01288 | -0.112 | 89.164
9 | 1.127 | 0.01355 | -0.112 | 83.168
9.5 | 1.096 | 0.01434 | -0.113 | 76.469
10 | 1.057 | 0.01497 | -0.113 | 70.627
10.5 | 1.011 | 0.01585 | -0.114 | 63.746
11 | 0.818 | 0.05516 | -0.083 | 14.826
11.5 | 0.747 | 0.07324 | -0.062 | 10.203
12 | 0.702 | 0.07765 | -0.063 | 9.039
12.5 | 0.655 | 0.08259 | -0.062 | 7.936

## 84. Re 6M Mach 0.10 (2)
BIGFOIL.COM POLAR EXPORT
NACA67-509 a=0.8
NACA67-509 a=0.8 |  |  |  | Cl Max: | 1.6821 | at alpha= | 16.5 | deg
XFOIL ncrit=9 |  |  |  | L/D Max: | 205.899 | at alpha= | 1 | deg
Re: | 6000000 |  |  | Cd Min: | 0.11698 | at alpha= | 20 | deg
Mach: | 0.1 |  |  | Cl=0 at alpha= | -4.1088 | deg
|  |  |  | @ Cl=0.1, Cd= | 0.0049665
|  |  |  | @ Cl=0.4, Cd= | 0.0040642
|  |  |  | @ Cl=0.6, Cd= | 0.004065
alpha (deg) | Cl | Cd | Cm | Cl/Cd
-12.5 | -0.8762 | 0.01921 | -0.108 | -45.6117
-12 | -0.8453 | 0.01564 | -0.1059 | -54.0473
-11.5 | -0.8018 | 0.01372 | -0.1049 | -58.4402
-11 | -0.7534 | 0.01243 | -0.1043 | -60.6114
-10.5 | -0.7023 | 0.01152 | -0.1039 | -60.9635
-10 | -0.6499 | 0.01078 | -0.1038 | -60.2876
-9.5 | -0.5953 | 0.0104 | -0.1039 | -57.2404
-9 | -0.5412 | 0.00987 | -0.1039 | -54.8328
-8.5 | -0.4901 | 0.00863 | -0.1035 | -56.7903
-8 | -0.436 | 0.00798 | -0.1036 | -54.6366
-7.5 | -0.3807 | 0.00753 | -0.1038 | -50.5578
-7 | -0.3247 | 0.0072 | -0.1041 | -45.0972
-6.5 | -0.2684 | 0.00693 | -0.1045 | -38.7302
-6 | -0.2117 | 0.00676 | -0.105 | -31.3166
-5.5 | -0.1574 | 0.00608 | -0.105 | -25.8882
-5 | -0.1012 | 0.00579 | -0.1053 | -17.4784
-4.5 | -0.0446 | 0.00552 | -0.1058 | -8.0797
-4 | 0.0124 | 0.00531 | -0.1063 | 2.3352
-3.5 | 0.0694 | 0.00509 | -0.1068 | 13.6346
-3 | 0.1264 | 0.00486 | -0.1073 | 26.0082
-2 | 0.2406 | 0.00455 | -0.1084 | 52.8791
-1.5 | 0.2977 | 0.00439 | -0.109 | 67.8132
-1 | 0.355 | 0.00424 | -0.1096 | 83.7264
-0.5 | 0.4113 | 0.00402 | -0.1101 | 102.3134
0 | 0.467 | 0.0036 | -0.1106 | 129.7222
0.5 | 0.521 | 0.0031 | -0.1108 | 168.0645
1 | 0.5724 | 0.00278 | -0.1104 | 205.8993
1.5 | 0.6029 | 0.0042 | -0.1057 | 143.5476
2.5 | 0.686 | 0.00553 | -0.1007 | 124.0506
3 | 0.7237 | 0.00618 | -0.0972 | 117.1036
3.5 | 0.764 | 0.00674 | -0.0943 | 113.3531
4 | 0.8066 | 0.00715 | -0.0918 | 112.8112
4.5 | 0.8689 | 0.00754 | -0.0938 | 115.2387
5 | 0.9163 | 0.0079 | -0.0925 | 115.9873
5.5 | 0.9611 | 0.00828 | -0.0906 | 116.0749
6 | 1.0034 | 0.00867 | -0.0881 | 115.7324
6.5 | 1.0462 | 0.00906 | -0.0859 | 115.4746
7 | 1.0886 | 0.00953 | -0.0836 | 114.2288
7.5 | 1.1318 | 0.01 | -0.0815 | 113.18
8 | 1.1747 | 0.0105 | -0.0794 | 111.8762
8.5 | 1.2159 | 0.01116 | -0.0771 | 108.9516
9 | 1.2576 | 0.01174 | -0.0749 | 107.121
9.5 | 1.2986 | 0.0124 | -0.0727 | 104.7258
10 | 1.3375 | 0.0132 | -0.0701 | 101.3258
10.5 | 1.3763 | 0.01404 | -0.0675 | 98.0271
11 | 1.4122 | 0.01513 | -0.0646 | 93.3377
11.5 | 1.4511 | 0.01586 | -0.0623 | 91.4943
12 | 1.4869 | 0.01689 | -0.0596 | 88.0343
12.5 | 1.5215 | 0.01797 | -0.0567 | 84.6689
13 | 1.5537 | 0.01924 | -0.0537 | 80.7536
13.5 | 1.5839 | 0.02065 | -0.0504 | 76.7022
14 | 1.6081 | 0.02258 | -0.0465 | 71.2179
14.5 | 1.6325 | 0.02441 | -0.0428 | 66.8783
15 | 1.654 | 0.02645 | -0.0391 | 62.5331
15.5 | 1.6665 | 0.02928 | -0.0345 | 56.916
16 | 1.6752 | 0.03244 | -0.0301 | 51.64
16.5 | 1.6821 | 0.03584 | -0.026 | 46.9336
17 | 1.6729 | 0.04094 | -0.0214 | 40.8622
17.5 | 1.6543 | 0.04743 | -0.0177 | 34.8788
18 | 1.6376 | 0.05446 | -0.0157 | 30.0698
18.5 | 1.6166 | 0.06288 | -0.0155 | 25.7093
19 | 1.5813 | 0.07467 | -0.0183 | 21.1772
19.5 | 1.5303 | 0.09127 | -0.0259 | 16.7667
20 | 1.4521 | 0.11698 | -0.0417 | 12.4132

## 85. Re 6M Mach 0.25 (1)
BIGFOIL.COM POLAR EXPORT
NACA67-509 a=0.8
NACA67-509 a=0.8 |  |  |  | Cl Max: | 1.145 | at alpha= | 7 | deg
JavaFoil+Calcfoil stall+Eppler ext transition |  |  |  | L/D Max: | 202.816 | at alpha= | 0.5 | deg
Re: | 6000000 |  |  | Cd Min: | 0.00267 | at alpha= | 0.5 | deg
Mach: | 0.25 |  |  | Cl=0 at alpha= | -3.9667 | deg
|  |  |  | @ Cl=0.1, Cd= | 0.004886
|  |  |  | @ Cl=0.4, Cd= | 0.08193
|  |  |  | @ Cl=0.6, Cd= | 0.08193
alpha (deg) | Cl | Cd | Cm | Cl/Cd
-14 | -0.057 | 0.09687 | -0.04 | -0.59
-13.5 | -0.054 | 0.09203 | -0.04 | -0.59
-13 | -0.051 | 0.08609 | -0.041 | -0.598
-12.5 | -0.099 | 0.08597 | -0.04 | -1.152
-12 | -0.163 | 0.07908 | -0.041 | -2.058
-11.5 | -0.209 | 0.07468 | -0.041 | -2.798
-11 | -0.239 | 0.06981 | -0.041 | -3.422
-10.5 | -0.263 | 0.06526 | -0.042 | -4.029
-10 | -0.281 | 0.06147 | -0.042 | -4.566
-9.5 | -0.292 | 0.05868 | -0.042 | -4.971
-9 | -0.295 | 0.05562 | -0.041 | -5.313
-8.5 | -0.292 | 0.05283 | -0.041 | -5.529
-8 | -0.282 | 0.04939 | -0.041 | -5.702
-7.5 | -0.264 | 0.04579 | -0.044 | -5.776
-7 | -0.241 | 0.04277 | -0.046 | -5.627
-6.5 | -0.211 | 0.03955 | -0.049 | -5.344
-6 | -0.218 | 0.00583 | -0.093 | -37.391
-5.5 | -0.17 | 0.00561 | -0.094 | -30.251
-5 | -0.117 | 0.00536 | -0.095 | -21.87
-4.5 | -0.062 | 0.00517 | -0.096 | -11.901
-4 | -0.004 | 0.00543 | -0.097 | -0.668
-3.5 | 0.056 | 0.00526 | -0.097 | 10.612
-3 | 0.116 | 0.00475 | -0.098 | 24.394
-2.5 | 0.177 | 0.00462 | -0.099 | 38.225
-2 | 0.238 | 0.00451 | -0.1 | 52.68
-1.5 | 0.299 | 0.0044 | -0.101 | 67.929
-1 | 0.36 | 0.00428 | -0.101 | 84.128
-0.5 | 0.421 | 0.00289 | -0.102 | 145.65
0 | 0.482 | 0.00276 | -0.103 | 174.495
0.5 | 0.542 | 0.00267 | -0.104 | 202.816
1 | 0.602 | 0.00299 | -0.104 | 201.53
1.5 | 0.66 | 0.00331 | -0.105 | 199.427
2 | 0.719 | 0.00458 | -0.106 | 156.857
2.5 | 0.777 | 0.00533 | -0.107 | 145.677
3 | 0.833 | 0.00606 | -0.107 | 137.463
3.5 | 0.888 | 0.00835 | -0.108 | 106.427
4 | 0.94 | 0.00877 | -0.109 | 107.185
4.5 | 0.989 | 0.00923 | -0.109 | 107.154
5 | 1.033 | 0.00966 | -0.11 | 106.897
5.5 | 1.072 | 0.01014 | -0.111 | 105.716
6 | 1.104 | 0.01066 | -0.111 | 103.542
6.5 | 1.129 | 0.01119 | -0.112 | 100.842
7 | 1.145 | 0.01176 | -0.113 | 97.349
7.5 | 1.144 | 0.01239 | -0.113 | 92.274
8 | 1.12 | 0.01303 | -0.114 | 85.982
8.5 | 1.079 | 0.01376 | -0.115 | 78.467
9 | 1.021 | 0.01446 | -0.115 | 70.56
9.5 | 0.781 | 0.05677 | -0.068 | 13.76
10 | 0.703 | 0.06376 | -0.061 | 11.03
10.5 | 0.622 | 0.06647 | -0.064 | 9.363
11 | 0.532 | 0.07128 | -0.062 | 7.457
11.5 | 0.435 | 0.07647 | -0.062 | 5.688
12 | 0.331 | 0.08193 | -0.059 | 4.042

## 86. Re 6M Mach 0.25 (2)
BIGFOIL.COM POLAR EXPORT
NACA67-509 a=0.8
NACA67-509 a=0.8 |  |  |  | Cl Max: | 1.4743 | at alpha= | 12 | deg
XFOIL ncrit=9 |  |  |  | L/D Max: | 214.982 | at alpha= | 1 | deg
Re: | 6000000 |  |  | Cd Min: | 0.16613 | at alpha= | 17 | deg
Mach: | 0.25 |  |  | Cl=0 at alpha= | -4.1053 | deg
|  |  |  | @ Cl=0.1, Cd= | 0.0050668
|  |  |  | @ Cl=0.4, Cd= | 0.0041398
|  |  |  | @ Cl=0.6, Cd= | 0.0031885
alpha (deg) | Cl | Cd | Cm | Cl/Cd
-13.5 | -0.2929 | 0.13114 | -0.0798 | -2.2335
-13 | -0.2802 | 0.12373 | -0.0834 | -2.2646
-12.5 | -0.2619 | 0.11856 | -0.0868 | -2.209
-11.5 | -0.2585 | 0.0991 | -0.0944 | -2.6085
-11 | -0.2542 | 0.09112 | -0.098 | -2.7897
-10.5 | -0.2411 | 0.08544 | -0.1009 | -2.8219
-10 | -0.2502 | 0.07605 | -0.1047 | -3.2899
-9.5 | -0.2793 | 0.06475 | -0.1095 | -4.3135
-8.5 | -0.5012 | 0.01228 | -0.1127 | -40.8143
-8 | -0.4479 | 0.01069 | -0.1117 | -41.899
-7.5 | -0.3963 | 0.0087 | -0.1105 | -45.5517
-7 | -0.3374 | 0.00818 | -0.1102 | -41.2469
-6.5 | -0.2797 | 0.00749 | -0.1099 | -37.3431
-6 | -0.2212 | 0.00704 | -0.1098 | -31.4205
-5.5 | -0.1635 | 0.00649 | -0.1096 | -25.1926
-5 | -0.1054 | 0.00602 | -0.1096 | -17.5083
-4.5 | -0.0465 | 0.00567 | -0.1098 | -8.2011
-4 | 0.0124 | 0.00538 | -0.1101 | 2.3048
-3.5 | 0.0719 | 0.00522 | -0.1106 | 13.7739
-3 | 0.1306 | 0.0049 | -0.111 | 26.6531
-2.5 | 0.1897 | 0.00472 | -0.1115 | 40.1907
-2 | 0.2486 | 0.00459 | -0.112 | 54.1612
-1.5 | 0.3076 | 0.00441 | -0.1125 | 69.7506
-1 | 0.3667 | 0.00426 | -0.1131 | 86.0798
-0.5 | 0.4249 | 0.00405 | -0.1136 | 104.9136
0.5 | 0.538 | 0.00312 | -0.1144 | 172.4359
1 | 0.5912 | 0.00275 | -0.114 | 214.9818
1.5 | 0.6201 | 0.00419 | -0.1085 | 147.9952
2.5 | 0.7 | 0.00562 | -0.102 | 124.5552
3 | 0.736 | 0.0063 | -0.0978 | 116.8254
3.5 | 0.7748 | 0.00687 | -0.0941 | 112.7802
4.5 | 0.878 | 0.00769 | -0.0922 | 114.1743
5 | 0.9216 | 0.00807 | -0.0894 | 114.2007
5.5 | 0.9663 | 0.0085 | -0.0869 | 113.6824
6 | 1.0111 | 0.00898 | -0.0844 | 112.5947
6.5 | 1.057 | 0.00942 | -0.0821 | 112.2081
7 | 1.1016 | 0.00999 | -0.0795 | 110.2703
7.5 | 1.147 | 0.01052 | -0.0771 | 109.0304
8 | 1.1905 | 0.01122 | -0.0743 | 106.1052
8.5 | 1.2345 | 0.01189 | -0.0716 | 103.8267
9 | 1.2769 | 0.01272 | -0.0686 | 100.3852
9.5 | 1.3184 | 0.01364 | -0.0655 | 96.6569
10 | 1.3565 | 0.01491 | -0.0617 | 90.9792
10.5 | 1.3921 | 0.01656 | -0.0577 | 84.064
11 | 1.4274 | 0.01819 | -0.0537 | 78.4717
11.5 | 1.455 | 0.02079 | -0.0487 | 69.9856
12 | 1.4743 | 0.02403 | -0.0429 | 61.3525
12.5 | 1.4699 | 0.0294 | -0.035 | 49.9966
13 | 1.4448 | 0.03624 | -0.0263 | 39.8675
13.5 | 1.404 | 0.04459 | -0.0186 | 31.4869
14 | 1.3389 | 0.0566 | -0.0135 | 23.6555
14.5 | 1.2999 | 0.06709 | -0.0133 | 19.3755
15 | 1.2548 | 0.08076 | -0.0179 | 15.5374
15.5 | 1.214 | 0.09758 | -0.0282 | 12.4411
16 | 1.1808 | 0.11832 | -0.0423 | 9.9797
16.5 | 1.1338 | 0.14292 | -0.0567 | 7.9331
17 | 1.0867 | 0.16613 | -0.0709 | 6.5413

## 87. Re 6M Mach 0.50 (1)
BIGFOIL.COM POLAR EXPORT
NACA67-509 a=0.8
NACA67-509 a=0.8 |  |  |  | Cl Max: | 1.249 | at alpha= | 20 | deg
JavaFoil+Calcfoil stall+Eppler ext transition |  |  |  | L/D Max: | 244.886 | at alpha= | 0.5 | deg
Re: | 6000000 |  |  | Cd Min: | 0.00247 | at alpha= | 0.5 | deg
Mach: | 0.5 |  |  | Cl=0 at alpha= | -3.9692 | deg
|  |  |  | @ Cl=0.1, Cd= | 0.0049152
|  |  |  | @ Cl=0.4, Cd= | 0.0041235
|  |  |  | @ Cl=0.6, Cd= | 0.002479
alpha (deg) | Cl | Cd | Cm | Cl/Cd
-20 | -0.856 | 0.15289 | -0.045 | -5.602
-19.5 | -0.83 | 0.15002 | -0.046 | -5.536
-19 | -0.804 | 0.14518 | -0.046 | -5.541
-18.5 | -0.779 | 0.14307 | -0.047 | -5.442
-18 | -0.752 | 0.13624 | -0.046 | -5.517
-17.5 | -0.724 | 0.13002 | -0.045 | -5.568
-17 | -0.698 | 0.126 | -0.046 | -5.537
-16.5 | -0.671 | 0.12524 | -0.046 | -5.361
-16 | -0.645 | 0.11754 | -0.047 | -5.488
-15.5 | -0.619 | 0.10166 | -0.048 | -6.091
-15 | -0.592 | 0.10901 | -0.047 | -5.429
-14.5 | -0.565 | 0.10474 | -0.047 | -5.394
-14 | -0.539 | 0.09428 | -0.047 | -5.713
-13.5 | -0.512 | 0.08665 | -0.048 | -5.911
-13 | -0.486 | 0.08108 | -0.049 | -5.991
-12.5 | -0.459 | 0.07617 | -0.05 | -6.029
-12 | -0.433 | 0.0713 | -0.051 | -6.072
-11.5 | -0.404 | 0.08267 | -0.046 | -4.887
-11 | -0.377 | 0.07297 | -0.047 | -5.173
-10.5 | -0.351 | 0.06612 | -0.048 | -5.307
-10 | -0.325 | 0.06049 | -0.051 | -5.367
-9.5 | -0.298 | 0.05591 | -0.052 | -5.332
-9 | -0.272 | 0.05175 | -0.054 | -5.251
-8.5 | -0.243 | 0.05768 | -0.046 | -4.213
-8 | -0.216 | 0.05152 | -0.047 | -4.199
-7.5 | -0.19 | 0.04668 | -0.05 | -4.065
-7 | -0.163 | 0.04333 | -0.052 | -3.765
-6.5 | -0.137 | 0.03946 | -0.056 | -3.465
-6 | -0.109 | 0.03959 | -0.051 | -2.758
-5.5 | -0.082 | 0.03832 | -0.048 | -2.143
-5 | -0.091 | 0.03648 | -0.047 | -2.488
-4.5 | -0.052 | 0.03219 | -0.057 | -1.621
-4 | -0.004 | 0.00522 | -0.108 | -0.753
-3.5 | 0.061 | 0.00502 | -0.109 | 12.225
-3 | 0.128 | 0.00484 | -0.11 | 26.535
-2.5 | 0.196 | 0.00472 | -0.111 | 41.588
-2 | 0.265 | 0.00439 | -0.111 | 60.286
-1.5 | 0.333 | 0.00424 | -0.112 | 78.535
-1 | 0.402 | 0.00412 | -0.113 | 97.572
-0.5 | 0.471 | 0.00271 | -0.114 | 173.886
0 | 0.538 | 0.00259 | -0.115 | 207.757
0.5 | 0.605 | 0.00247 | -0.116 | 244.886
1 | 0.672 | 0.00368 | -0.116 | 182.603
1.5 | 0.736 | 0.00419 | -0.117 | 175.612
2 | 0.8 | 0.00509 | -0.118 | 157.099
2.5 | 0.864 | 0.006 | -0.119 | 144.013
3 | 0.925 | 0.00714 | -0.119 | 129.518
3.5 | 0.983 | 0.00949 | -0.12 | 103.662
4 | 1.034 | 0.01005 | -0.121 | 102.96
4.5 | 1.075 | 0.01063 | -0.122 | 101.076
5 | 1.097 | 0.01133 | -0.123 | 96.793
5.5 | 1.084 | 0.01211 | -0.123 | 89.58
6 | 0.966 | 0.01299 | -0.124 | 74.384
6.5 | 0.681 | 0.01377 | -0.125 | 49.474
7 | 0.582 | 0.04828 | -0.059 | 12.055
7.5 | 0.745 | 0.01501 | -0.126 | 49.6
8 | 0.64 | 0.04995 | -0.074 | 12.82
8.5 | 0.66 | 0.05911 | -0.061 | 11.161
9 | 0.838 | 0.01694 | -0.128 | 49.446
9.5 | 0.866 | 0.01831 | -0.129 | 47.269
10 | 0.739 | 0.06703 | -0.067 | 11.026
10.5 | 0.763 | 0.07654 | -0.065 | 9.974
11 | 0.8 | 0.06714 | -0.081 | 11.908
11.5 | 0.819 | 0.07474 | -0.074 | 10.961
12 | 0.842 | 0.08232 | -0.071 | 10.232
12.5 | 0.868 | 0.08961 | -0.072 | 9.684
13 | 0.894 | 0.08617 | -0.074 | 10.374
13.5 | 0.918 | 0.09962 | -0.072 | 9.217
14 | 0.943 | 0.10337 | -0.073 | 9.127
14.5 | 0.971 | 0.10698 | -0.077 | 9.08
15 | 0.999 | 0.11342 | -0.081 | 8.811
15.5 | 1.021 | 0.11467 | -0.078 | 8.9
16 | 1.046 | 0.11786 | -0.079 | 8.874
16.5 | 1.075 | 0.12345 | -0.083 | 8.706
17 | 1.107 | 0.12517 | -0.09 | 8.848
17.5 | 1.123 | 0.13115 | -0.083 | 8.562
18 | 1.149 | 0.13519 | -0.085 | 8.497
18.5 | 1.181 | 0.13758 | -0.091 | 8.583
19 | 1.213 | 0.13917 | -0.096 | 8.715
19.5 | 1.23 | 0.15651 | -0.092 | 7.86
20 | 1.249 | 0.15356 | -0.089 | 8.135

## 88. Re 6M Mach 0.50 (2)
BIGFOIL.COM POLAR EXPORT
NACA67-509 a=0.8
NACA67-509 a=0.8 |  |  |  | Cl Max: | 1.2157 | at alpha= | 8 | deg
XFOIL ncrit=9 |  |  |  | L/D Max: | 245.018 | at alpha= | 1 | deg
Re: | 6000000 |  |  | Cd Min: | 0.24043 | at alpha= | -20 | deg
Mach: | 0.5 |  |  | Cl=0 at alpha= | -4.1252 | deg
|  |  |  | @ Cl=0.1, Cd= | 0.0055843
|  |  |  | @ Cl=0.4, Cd= | 0.0044183
|  |  |  | @ Cl=0.6, Cd= | 0.0033376
alpha (deg) | Cl | Cd | Cm | Cl/Cd
-20 | -0.5422 | 0.24043 | -0.0291 | -2.2551
-19.5 | -0.5202 | 0.23256 | -0.0341 | -2.2368
-19 | -0.4984 | 0.22483 | -0.0389 | -2.2168
-18.5 | -0.4767 | 0.21707 | -0.0436 | -2.1961
-18 | -0.4566 | 0.20908 | -0.0484 | -2.1839
-17.5 | -0.4344 | 0.20176 | -0.0532 | -2.1531
-17 | -0.4123 | 0.19432 | -0.0579 | -2.1218
-16.5 | -0.3906 | 0.18678 | -0.0625 | -2.0912
-16 | -0.3694 | 0.17919 | -0.0669 | -2.0615
-15.5 | -0.3522 | 0.16948 | -0.0712 | -2.0781
-15 | -0.3322 | 0.16198 | -0.0756 | -2.0509
-14.5 | -0.3104 | 0.15516 | -0.08 | -2.0005
-14 | -0.2904 | 0.1477 | -0.0843 | -1.9661
-13.5 | -0.2715 | 0.13988 | -0.0886 | -1.9409
-13 | -0.2534 | 0.13237 | -0.0928 | -1.9143
-12.5 | -0.2316 | 0.12645 | -0.0967 | -1.8316
-12 | -0.2145 | 0.11907 | -0.1006 | -1.8015
-11.5 | -0.205 | 0.10976 | -0.1045 | -1.8677
-11 | -0.192 | 0.10229 | -0.1082 | -1.877
-10.5 | -0.1812 | 0.09459 | -0.1119 | -1.9156
-10 | -0.167 | 0.08799 | -0.1154 | -1.8979
-9.5 | -0.1559 | 0.08114 | -0.1187 | -1.9214
-9 | -0.1402 | 0.07544 | -0.1216 | -1.8584
-8.5 | -0.1364 | 0.06823 | -0.1247 | -1.9991
-8 | -0.1334 | 0.06157 | -0.1275 | -2.1666
-7.5 | -0.1406 | 0.0546 | -0.1307 | -2.5751
-7 | -0.1498 | 0.04819 | -0.1339 | -3.1085
-6.5 | -0.1513 | 0.03938 | -0.1376 | -3.8421
-6 | -0.1349 | 0.03185 | -0.1384 | -4.2355
-5.5 | -0.1073 | 0.02482 | -0.1375 | -4.3231
-5 | -0.0823 | 0.01594 | -0.1342 | -5.1631
-4.5 | -0.0488 | 0.00788 | -0.1302 | -6.1929
-4 | 0.0163 | 0.00656 | -0.1289 | 2.4848
-3.5 | 0.082 | 0.00568 | -0.1279 | 14.4366
-3 | 0.1497 | 0.00532 | -0.1276 | 28.1391
-2.5 | 0.2164 | 0.00494 | -0.1275 | 43.8057
-2 | 0.2843 | 0.00473 | -0.1278 | 60.1057
-1.5 | 0.3519 | 0.00454 | -0.1283 | 77.511
-1 | 0.4191 | 0.00437 | -0.1289 | 95.9039
-0.5 | 0.4854 | 0.00422 | -0.1294 | 115.0237
0 | 0.5504 | 0.00381 | -0.1299 | 144.4619
0.5 | 0.6134 | 0.00321 | -0.1301 | 191.0903
1 | 0.6738 | 0.00275 | -0.1296 | 245.0182
1.5 | 0.6943 | 0.00414 | -0.1205 | 167.7053
2 | 0.7084 | 0.00519 | -0.1101 | 136.4933
2.5 | 0.726 | 0.00598 | -0.1003 | 121.4047
3 | 0.7516 | 0.00673 | -0.0922 | 111.679
3.5 | 0.8031 | 0.00776 | -0.09 | 103.4923
4 | 0.8522 | 0.00836 | -0.0865 | 101.9378
4.5 | 0.9047 | 0.00888 | -0.0835 | 101.8806
5 | 0.9573 | 0.00946 | -0.0802 | 101.1945
5.5 | 1.0102 | 0.01009 | -0.0767 | 100.1189
6 | 1.0624 | 0.01082 | -0.0726 | 98.1885
6.5 | 1.113 | 0.01175 | -0.068 | 94.7234
7 | 1.1559 | 0.01326 | -0.0615 | 87.1719
7.5 | 1.1864 | 0.01662 | -0.0531 | 71.3839
8 | 1.2157 | 0.02525 | -0.0462 | 48.1465
8.5 | 1.1927 | 0.03324 | -0.0345 | 35.8815
9 | 1.1587 | 0.04071 | -0.0243 | 28.4623
9.5 | 1.1199 | 0.04887 | -0.0171 | 22.9159
10 | 1.0781 | 0.05843 | -0.0139 | 18.4511
10.5 | 1.0386 | 0.06975 | -0.0158 | 14.8903
11 | 1.0029 | 0.08413 | -0.024 | 11.9208
11.5 | 0.9838 | 0.10226 | -0.0375 | 9.6206
12 | 0.9692 | 0.11799 | -0.0474 | 8.2143
12.5 | 0.9592 | 0.13228 | -0.0559 | 7.2513
13 | 0.9549 | 0.14565 | -0.0636 | 6.5561

## 89. Re 7M Mach 0.00 (1)
BIGFOIL.COM POLAR EXPORT
NACA67-509 a=0.8
NACA67-509 a=0.8 |  |  |  | Cl Max: | 1.164 | at alpha= | 8 | deg
JavaFoil+Calcfoil stall+Eppler ext transition |  |  |  | L/D Max: | 185.088 | at alpha= | 2 | deg
Re: | 7000000 |  |  | Cd Min: | 0.00303 | at alpha= | 0 | deg
Mach: | 0 |  |  | Cl=0 at alpha= | -3.9655 | deg
|  |  |  | @ Cl=0.1, Cd= | 0.0047358
|  |  |  | @ Cl=0.4, Cd= | 0.0033093
|  |  |  | @ Cl=0.6, Cd= | 0.0034144
alpha (deg) | Cl | Cd | Cm | Cl/Cd
-16.5 | -0.252 | 0.12483 | -0.036 | -2.018
-16 | -0.266 | 0.11745 | -0.037 | -2.265
-15.5 | -0.281 | 0.11203 | -0.037 | -2.504
-15 | -0.295 | 0.10607 | -0.037 | -2.784
-14.5 | -0.31 | 0.10009 | -0.038 | -3.099
-14 | -0.325 | 0.0957 | -0.038 | -3.395
-13.5 | -0.339 | 0.08913 | -0.039 | -3.806
-13 | -0.352 | 0.08591 | -0.038 | -4.102
-12.5 | -0.364 | 0.08118 | -0.039 | -4.487
-12 | -0.374 | 0.07738 | -0.038 | -4.835
-11.5 | -0.382 | 0.07316 | -0.038 | -5.218
-11 | -0.381 | 0.06894 | -0.039 | -5.533
-10.5 | -0.378 | 0.06483 | -0.039 | -5.829
-10 | -0.371 | 0.0614 | -0.039 | -6.04
-9.5 | -0.36 | 0.05769 | -0.04 | -6.244
-9 | -0.346 | 0.05332 | -0.042 | -6.489
-8.5 | -0.328 | 0.0501 | -0.043 | -6.538
-8 | -0.305 | 0.04631 | -0.046 | -6.592
-7.5 | -0.278 | 0.0439 | -0.047 | -6.34
-7 | -0.249 | 0.03928 | -0.052 | -6.346
-6.5 | -0.263 | 0.00588 | -0.09 | -44.796
-6 | -0.217 | 0.00617 | -0.09 | -35.206
-5.5 | -0.167 | 0.0059 | -0.091 | -28.357
-5 | -0.115 | 0.00555 | -0.092 | -20.689
-4.5 | -0.06 | 0.00537 | -0.093 | -11.177
-4 | -0.004 | 0.00527 | -0.093 | -0.67
-3.5 | 0.054 | 0.00511 | -0.094 | 10.608
-3 | 0.113 | 0.00463 | -0.095 | 24.318
-2.5 | 0.171 | 0.00449 | -0.096 | 38.115
-2 | 0.23 | 0.0044 | -0.097 | 52.262
-1.5 | 0.289 | 0.00463 | -0.097 | 62.525
-1 | 0.348 | 0.00454 | -0.098 | 76.773
-0.5 | 0.408 | 0.00312 | -0.099 | 130.64
0 | 0.466 | 0.00303 | -0.1 | 154.015
0.5 | 0.525 | 0.00332 | -0.1 | 158.03
1 | 0.583 | 0.00331 | -0.101 | 176.266
1.5 | 0.64 | 0.00366 | -0.102 | 174.577
2 | 0.697 | 0.00376 | -0.103 | 185.088
2.5 | 0.753 | 0.00535 | -0.103 | 140.65
3 | 0.808 | 0.00607 | -0.104 | 133.143
3.5 | 0.862 | 0.00788 | -0.105 | 109.365
4 | 0.914 | 0.00826 | -0.105 | 110.601
4.5 | 0.962 | 0.00866 | -0.106 | 111.074
5 | 1.008 | 0.00902 | -0.107 | 111.705
5.5 | 1.05 | 0.00944 | -0.107 | 111.183
6 | 1.087 | 0.00987 | -0.108 | 110.073
6.5 | 1.119 | 0.01034 | -0.109 | 108.169
7 | 1.146 | 0.01081 | -0.109 | 105.946
7.5 | 1.161 | 0.0113 | -0.11 | 102.734
8 | 1.164 | 0.01182 | -0.111 | 98.475
8.5 | 1.156 | 0.0124 | -0.111 | 93.27
9 | 1.14 | 0.013 | -0.112 | 87.71
9.5 | 1.114 | 0.01376 | -0.112 | 80.996
10 | 1.081 | 0.01439 | -0.113 | 75.163
10.5 | 1.041 | 0.01515 | -0.114 | 68.724
11 | 0.995 | 0.01614 | -0.114 | 61.672
11.5 | 0.788 | 0.0684 | -0.07 | 11.52
12 | 0.744 | 0.07477 | -0.067 | 9.947
12.5 | 0.701 | 0.08027 | -0.065 | 8.728
13 | 0.659 | 0.08521 | -0.064 | 7.729

## 90. Re 7M Mach 0.00 (2)
BIGFOIL.COM POLAR EXPORT
NACA67-509 a=0.8
NACA67-509 a=0.8 |  |  |  | Cl Max: | 1.7171 | at alpha= | 17 | deg
XFOIL ncrit=9 |  |  |  | L/D Max: | 164.052 | at alpha= | 1 | deg
Re: | 7000000 |  |  | Cd Min: | 0.08216 | at alpha= | 20 | deg
Mach: | 0 |  |  | Cl=0 at alpha= | -4.1041 | deg
|  |  |  | @ Cl=0.1, Cd= | 0.004793
|  |  |  | @ Cl=0.4, Cd= | 0.0039524
|  |  |  | @ Cl=0.6, Cd= | 0.0044989
alpha (deg) | Cl | Cd | Cm | Cl/Cd
-14.5 | -1.0076 | 0.02667 | -0.1104 | -37.7803
-14 | -0.9976 | 0.02206 | -0.1073 | -45.2221
-13.5 | -0.9629 | 0.01999 | -0.1059 | -48.1691
-13 | -0.9262 | 0.01782 | -0.1046 | -51.9753
-12.5 | -0.8932 | 0.01481 | -0.1028 | -60.3106
-12 | -0.8498 | 0.01308 | -0.1019 | -64.9694
-11.5 | -0.8027 | 0.0118 | -0.1014 | -68.0254
-11 | -0.7527 | 0.01093 | -0.1012 | -68.8655
-10.5 | -0.7008 | 0.01032 | -0.1013 | -67.907
-10 | -0.6479 | 0.00979 | -0.1014 | -66.1798
-9.5 | -0.5936 | 0.00946 | -0.1017 | -62.7484
-9 | -0.5397 | 0.00899 | -0.102 | -60.0334
-8.5 | -0.4877 | 0.00809 | -0.1019 | -60.2843
-8 | -0.4342 | 0.00744 | -0.102 | -58.3602
-7.5 | -0.3795 | 0.00702 | -0.1023 | -54.0598
-7 | -0.324 | 0.00674 | -0.1027 | -48.0712
-6.5 | -0.268 | 0.00653 | -0.1032 | -41.0413
-6 | -0.2117 | 0.00639 | -0.1038 | -33.1299
-5.5 | -0.1571 | 0.00585 | -0.104 | -26.8547
-5 | -0.1012 | 0.00552 | -0.1044 | -18.3333
-4.5 | -0.0449 | 0.00526 | -0.1049 | -8.5361
-4 | 0.0118 | 0.00507 | -0.1055 | 2.3274
-3.5 | 0.0688 | 0.00492 | -0.1061 | 13.9837
-3 | 0.1253 | 0.00469 | -0.1066 | 26.7164
-2.5 | 0.182 | 0.00453 | -0.1071 | 40.1766
-2 | 0.2389 | 0.00439 | -0.1077 | 54.4191
-1.5 | 0.2959 | 0.00422 | -0.1083 | 70.1185
-1 | 0.3525 | 0.00412 | -0.1089 | 85.5583
-0.5 | 0.4092 | 0.00392 | -0.1095 | 104.3878
0 | 0.4646 | 0.00359 | -0.1099 | 129.415
0.5 | 0.5182 | 0.00321 | -0.1101 | 161.433
1 | 0.5627 | 0.00343 | -0.1085 | 164.0525
1.5 | 0.5956 | 0.00443 | -0.1044 | 134.447
2 | 0.6384 | 0.0051 | -0.1022 | 125.1765
2.5 | 0.6836 | 0.00561 | -0.1005 | 121.8538
3 | 0.7243 | 0.0062 | -0.0979 | 116.8226
3.5 | 0.7667 | 0.00666 | -0.0954 | 115.1201
4 | 0.8112 | 0.00698 | -0.0934 | 116.2178
4.5 | 0.8611 | 0.00728 | -0.0926 | 118.283
5 | 0.9186 | 0.00765 | -0.0937 | 120.0784
5.5 | 0.9653 | 0.00802 | -0.0923 | 120.3616
6 | 1.0099 | 0.00841 | -0.0905 | 120.0832
6.5 | 1.0523 | 0.00876 | -0.0882 | 120.1256
7 | 1.0936 | 0.00921 | -0.0858 | 118.7405
7.5 | 1.1364 | 0.00963 | -0.0838 | 118.0062
8 | 1.1789 | 0.0101 | -0.0817 | 116.7228
9 | 1.2617 | 0.01122 | -0.0774 | 112.451
9.5 | 1.3021 | 0.01184 | -0.0752 | 109.9747
10 | 1.3409 | 0.0126 | -0.0727 | 106.4206
10.5 | 1.3794 | 0.01337 | -0.0703 | 103.1713
12 | 1.4919 | 0.0158 | -0.0632 | 94.4241
12.5 | 1.5278 | 0.01669 | -0.0607 | 91.5398
13 | 1.5615 | 0.01772 | -0.058 | 88.1208
13.5 | 1.5934 | 0.01887 | -0.0552 | 84.4409
14 | 1.6183 | 0.02069 | -0.0514 | 78.2165
14.5 | 1.6444 | 0.02226 | -0.048 | 73.8724
15 | 1.6702 | 0.0238 | -0.0448 | 70.1765
15.5 | 1.688 | 0.02608 | -0.0407 | 64.7239
16 | 1.7026 | 0.02857 | -0.0366 | 59.594
16.5 | 1.7163 | 0.03114 | -0.0328 | 55.1156
17 | 1.7171 | 0.03499 | -0.0282 | 49.074
17.5 | 1.7113 | 0.03959 | -0.0239 | 43.2256
18 | 1.7078 | 0.0443 | -0.0207 | 38.5508
18.5 | 1.6976 | 0.05017 | -0.0182 | 33.837
19 | 1.6767 | 0.05796 | -0.017 | 28.9286
19.5 | 1.648 | 0.06792 | -0.018 | 24.2638
20 | 1.6022 | 0.08216 | -0.0228 | 19.501

## 91. Re 7M Mach 0.10 (1)
BIGFOIL.COM POLAR EXPORT
NACA67-509 a=0.8
NACA67-509 a=0.8 |  |  |  | Cl Max: | 1.16 | at alpha= | 7.5 | deg
JavaFoil+Calcfoil stall+Eppler ext transition |  |  |  | L/D Max: | 176.032 | at alpha= | 1 | deg
Re: | 7000000 |  |  | Cd Min: | 0.00301 | at alpha= | 0 | deg
Mach: | 0.1 |  |  | Cl=0 at alpha= | -3.9655 | deg
|  |  |  | @ Cl=0.1, Cd= | 0.004728
|  |  |  | @ Cl=0.4, Cd= | 0.0033483
|  |  |  | @ Cl=0.6, Cd= | 0.0034111
alpha (deg) | Cl | Cd | Cm | Cl/Cd
-16 | -0.227 | 0.11824 | -0.037 | -1.92
-15.5 | -0.243 | 0.11358 | -0.037 | -2.139
-15 | -0.26 | 0.10635 | -0.038 | -2.442
-14.5 | -0.277 | 0.10093 | -0.038 | -2.741
-14 | -0.294 | 0.09486 | -0.038 | -3.095
-13.5 | -0.311 | 0.08954 | -0.039 | -3.468
-13 | -0.326 | 0.08543 | -0.039 | -3.821
-12.5 | -0.341 | 0.08142 | -0.039 | -4.192
-12 | -0.354 | 0.07786 | -0.039 | -4.551
-11.5 | -0.365 | 0.0731 | -0.039 | -4.992
-11 | -0.367 | 0.06881 | -0.04 | -5.339
-10.5 | -0.366 | 0.06485 | -0.04 | -5.649
-10 | -0.362 | 0.06129 | -0.039 | -5.9
-9.5 | -0.353 | 0.05796 | -0.04 | -6.092
-9 | -0.341 | 0.05426 | -0.041 | -6.276
-8.5 | -0.324 | 0.05028 | -0.043 | -6.44
-8 | -0.302 | 0.04735 | -0.044 | -6.385
-7.5 | -0.277 | 0.04426 | -0.046 | -6.255
-7 | -0.248 | 0.04033 | -0.05 | -6.148
-6.5 | -0.263 | 0.00595 | -0.09 | -44.3
-6 | -0.217 | 0.00615 | -0.091 | -35.362
-5.5 | -0.168 | 0.0058 | -0.092 | -28.958
-5 | -0.115 | 0.00554 | -0.092 | -20.809
-4.5 | -0.06 | 0.00541 | -0.093 | -11.137
-4 | -0.004 | 0.00527 | -0.094 | -0.673
-3.5 | 0.054 | 0.00511 | -0.095 | 10.663
-3 | 0.113 | 0.00462 | -0.096 | 24.443
-2.5 | 0.172 | 0.00449 | -0.096 | 38.327
-2 | 0.231 | 0.00438 | -0.097 | 52.81
-1.5 | 0.291 | 0.00464 | -0.098 | 62.633
-1 | 0.35 | 0.00454 | -0.099 | 77.13
-0.5 | 0.41 | 0.00311 | -0.099 | 131.893
0 | 0.469 | 0.00301 | -0.1 | 155.659
0.5 | 0.527 | 0.00307 | -0.101 | 171.895
1 | 0.586 | 0.00333 | -0.102 | 176.032
1.5 | 0.643 | 0.00366 | -0.102 | 175.621
2 | 0.7 | 0.00493 | -0.103 | 142.126
2.5 | 0.757 | 0.00539 | -0.104 | 140.343
3 | 0.812 | 0.00611 | -0.104 | 132.827
3.5 | 0.866 | 0.00793 | -0.105 | 109.291
4 | 0.918 | 0.00831 | -0.106 | 110.467
4.5 | 0.967 | 0.00869 | -0.107 | 111.234
5 | 1.012 | 0.00907 | -0.107 | 111.542
5.5 | 1.053 | 0.00951 | -0.108 | 110.739
6 | 1.09 | 0.00994 | -0.109 | 109.608
6.5 | 1.121 | 0.01042 | -0.109 | 107.617
7 | 1.147 | 0.0109 | -0.11 | 105.219
7.5 | 1.16 | 0.0114 | -0.111 | 101.773
8 | 1.16 | 0.01196 | -0.111 | 96.945
8.5 | 1.149 | 0.01253 | -0.112 | 91.689
9 | 1.128 | 0.01317 | -0.112 | 85.624
9.5 | 1.097 | 0.01396 | -0.113 | 78.595
10 | 1.058 | 0.01459 | -0.114 | 72.555
10.5 | 1.012 | 0.0154 | -0.114 | 65.736
11 | 0.958 | 0.01663 | -0.114 | 57.609
11.5 | 0.749 | 0.07169 | -0.065 | 10.447
12 | 0.703 | 0.07615 | -0.065 | 9.235
12.5 | 0.656 | 0.08134 | -0.064 | 8.071

## 92. Re 7M Mach 0.10 (2)
BIGFOIL.COM POLAR EXPORT
NACA67-509 a=0.8
NACA67-509 a=0.8 |  |  |  | Cl Max: | 1.693 | at alpha= | 16.5 | deg
XFOIL ncrit=9 |  |  |  | L/D Max: | 166.012 | at alpha= | 1 | deg
Re: | 7000000 |  |  | Cd Min: | 0.11389 | at alpha= | 20 | deg
Mach: | 0.1 |  |  | Cl=0 at alpha= | -4.1035 | deg
|  |  |  | @ Cl=0.1, Cd= | 0.0048095
|  |  |  | @ Cl=0.4, Cd= | 0.003961
|  |  |  | @ Cl=0.6, Cd= | 0.0041784
alpha (deg) | Cl | Cd | Cm | Cl/Cd
-12.5 | -0.8817 | 0.01841 | -0.1075 | -47.8924
-12 | -0.8491 | 0.0151 | -0.1055 | -56.2318
-11.5 | -0.8065 | 0.013 | -0.1043 | -62.0385
-11 | -0.7586 | 0.01162 | -0.1036 | -65.284
-10.5 | -0.7072 | 0.01076 | -0.1033 | -65.7249
-10 | -0.6542 | 0.01008 | -0.1032 | -64.9008
-9.5 | -0.5993 | 0.00967 | -0.1033 | -61.9752
-9 | -0.5447 | 0.00917 | -0.1034 | -59.4002
-8.5 | -0.4912 | 0.00843 | -0.1034 | -58.2681
-8 | -0.4378 | 0.0076 | -0.1032 | -57.6053
-7.5 | -0.3827 | 0.00713 | -0.1034 | -53.6746
-7 | -0.3267 | 0.00681 | -0.1037 | -47.9736
-6.5 | -0.2703 | 0.00657 | -0.1041 | -41.1416
-6 | -0.2135 | 0.00641 | -0.1046 | -33.3073
-5.5 | -0.1583 | 0.0059 | -0.1048 | -26.8305
-5 | -0.102 | 0.00555 | -0.1052 | -18.3784
-4.5 | -0.0452 | 0.00528 | -0.1056 | -8.5606
-4 | 0.0118 | 0.00508 | -0.1062 | 2.3228
-3.5 | 0.0693 | 0.00495 | -0.1068 | 14
-3 | 0.1261 | 0.00469 | -0.1073 | 26.887
-2 | 0.2404 | 0.0044 | -0.1084 | 54.6364
-1.5 | 0.2977 | 0.00422 | -0.109 | 70.545
-1 | 0.3546 | 0.00412 | -0.1095 | 86.068
-0.5 | 0.4117 | 0.00392 | -0.1101 | 105.0255
0 | 0.4674 | 0.00359 | -0.1106 | 130.195
0.5 | 0.5213 | 0.00322 | -0.1107 | 161.8944
1 | 0.5661 | 0.00341 | -0.1091 | 166.0117
2 | 0.6411 | 0.00511 | -0.1026 | 125.4599
2.5 | 0.6863 | 0.00563 | -0.1008 | 121.9005
3 | 0.7269 | 0.00622 | -0.098 | 116.865
3.5 | 0.7693 | 0.00668 | -0.0955 | 115.1647
4 | 0.8137 | 0.00701 | -0.0934 | 116.077
4.5 | 0.8648 | 0.00731 | -0.0928 | 118.3037
5 | 0.9215 | 0.00768 | -0.0936 | 119.987
5.5 | 0.968 | 0.00806 | -0.0921 | 120.0993
6 | 1.0108 | 0.00846 | -0.0897 | 119.4799
6.5 | 1.0535 | 0.00882 | -0.0873 | 119.4444
7 | 1.0955 | 0.00929 | -0.0849 | 117.9225
7.5 | 1.139 | 0.00971 | -0.0829 | 117.3018
8 | 1.1816 | 0.01021 | -0.0808 | 115.7297
8.5 | 1.2233 | 0.0108 | -0.0785 | 113.2685
9 | 1.2653 | 0.01136 | -0.0763 | 111.382
9.5 | 1.3058 | 0.01202 | -0.0739 | 108.6356
10 | 1.345 | 0.01283 | -0.0714 | 104.8324
10.5 | 1.3829 | 0.01371 | -0.0687 | 100.868
11 | 1.4221 | 0.01449 | -0.0663 | 98.1435
11.5 | 1.4608 | 0.01522 | -0.0639 | 95.979
12 | 1.4974 | 0.01618 | -0.0613 | 92.5464
12.5 | 1.532 | 0.01723 | -0.0584 | 88.9147
13 | 1.5651 | 0.01843 | -0.0554 | 84.9213
13.5 | 1.5958 | 0.01976 | -0.0521 | 80.7591
14 | 1.6187 | 0.02183 | -0.0479 | 74.1503
14.5 | 1.6433 | 0.02366 | -0.0442 | 69.4548
15 | 1.666 | 0.02556 | -0.0405 | 65.18
15.5 | 1.6787 | 0.02835 | -0.0358 | 59.2134
16 | 1.6868 | 0.03152 | -0.0312 | 53.5152
16.5 | 1.693 | 0.03492 | -0.0269 | 48.4822
17 | 1.6821 | 0.04009 | -0.022 | 41.9581
17.5 | 1.6629 | 0.04654 | -0.018 | 35.7306
18 | 1.6471 | 0.05334 | -0.0158 | 30.8793
18.5 | 1.6228 | 0.06205 | -0.0154 | 26.1531
19 | 1.5849 | 0.07411 | -0.0181 | 21.3858
19.5 | 1.5381 | 0.08981 | -0.0251 | 17.1262
20 | 1.4658 | 0.11389 | -0.0397 | 12.8703

## 93. Re 7M Mach 0.25 (1)
BIGFOIL.COM POLAR EXPORT
NACA67-509 a=0.8
NACA67-509 a=0.8 |  |  |  | Cl Max: | 1.145 | at alpha= | 7 | deg
JavaFoil+Calcfoil stall+Eppler ext transition |  |  |  | L/D Max: | 196.047 | at alpha= | 1.5 | deg
Re: | 7000000 |  |  | Cd Min: | 0.00296 | at alpha= | 0.5 | deg
Mach: | 0.25 |  |  | Cl=0 at alpha= | -3.9667 | deg
|  |  |  | @ Cl=0.1, Cd= | 0.0047787
|  |  |  | @ Cl=0.4, Cd= | 0.08367
|  |  |  | @ Cl=0.6, Cd= | 0.08367
alpha (deg) | Cl | Cd | Cm | Cl/Cd
-14 | -0.057 | 0.09694 | -0.04 | -0.589
-13.5 | -0.054 | 0.09145 | -0.04 | -0.594
-13 | -0.051 | 0.08555 | -0.041 | -0.602
-12.5 | -0.099 | 0.08569 | -0.04 | -1.156
-12 | -0.163 | 0.07777 | -0.041 | -2.093
-11.5 | -0.209 | 0.07377 | -0.041 | -2.833
-11 | -0.239 | 0.06853 | -0.042 | -3.487
-10.5 | -0.263 | 0.06477 | -0.042 | -4.061
-10 | -0.281 | 0.06111 | -0.043 | -4.595
-9.5 | -0.292 | 0.0578 | -0.043 | -5.05
-9 | -0.296 | 0.055 | -0.043 | -5.378
-8.5 | -0.292 | 0.05216 | -0.041 | -5.602
-8 | -0.282 | 0.0491 | -0.042 | -5.737
-7.5 | -0.265 | 0.04544 | -0.045 | -5.824
-7 | -0.241 | 0.04258 | -0.046 | -5.654
-6.5 | -0.212 | 0.03894 | -0.05 | -5.435
-6 | -0.218 | 0.00569 | -0.093 | -38.343
-5.5 | -0.17 | 0.00542 | -0.094 | -31.296
-5 | -0.117 | 0.00524 | -0.095 | -22.372
-4.5 | -0.062 | 0.00506 | -0.096 | -12.154
-4 | -0.004 | 0.00533 | -0.097 | -0.681
-3.5 | 0.056 | 0.00516 | -0.097 | 10.821
-3 | 0.116 | 0.00464 | -0.098 | 24.969
-2.5 | 0.177 | 0.00451 | -0.099 | 39.144
-2 | 0.238 | 0.0044 | -0.1 | 53.989
-1.5 | 0.299 | 0.00436 | -0.101 | 68.522
-1 | 0.36 | 0.00423 | -0.101 | 85.131
-0.5 | 0.421 | 0.00312 | -0.102 | 134.895
0 | 0.482 | 0.00302 | -0.103 | 159.677
0.5 | 0.542 | 0.00296 | -0.104 | 183.085
1 | 0.602 | 0.00324 | -0.104 | 185.913
1.5 | 0.66 | 0.00337 | -0.105 | 196.047
2 | 0.719 | 0.00505 | -0.106 | 142.202
2.5 | 0.777 | 0.00556 | -0.107 | 139.785
3 | 0.833 | 0.00631 | -0.107 | 132.071
3.5 | 0.889 | 0.00814 | -0.108 | 109.186
4 | 0.94 | 0.00854 | -0.109 | 110.126
4.5 | 0.989 | 0.00899 | -0.109 | 110.067
5 | 1.033 | 0.00941 | -0.11 | 109.833
5.5 | 1.072 | 0.00987 | -0.111 | 108.615
6 | 1.104 | 0.01038 | -0.111 | 106.389
6.5 | 1.129 | 0.01089 | -0.112 | 103.66
7 | 1.145 | 0.01145 | -0.113 | 100.069
7.5 | 1.144 | 0.01206 | -0.114 | 94.907
8 | 1.121 | 0.01271 | -0.114 | 88.18
8.5 | 1.08 | 0.01339 | -0.115 | 80.671
9 | 1.022 | 0.01409 | -0.115 | 72.475
9.5 | 0.941 | 0.01547 | -0.115 | 60.821
10 | 0.704 | 0.06271 | -0.063 | 11.23
10.5 | 0.624 | 0.0652 | -0.066 | 9.569
11 | 0.532 | 0.07053 | -0.064 | 7.546
11.5 | 0.435 | 0.07584 | -0.063 | 5.739
12 | 0.331 | 0.08367 | -0.059 | 3.957

## 94. Re 7M Mach 0.25 (2)
BIGFOIL.COM POLAR EXPORT
NACA67-509 a=0.8
NACA67-509 a=0.8 |  |  |  | Cl Max: | 1.4964 | at alpha= | 12.5 | deg
XFOIL ncrit=9 |  |  |  | L/D Max: | 175.646 | at alpha= | 1 | deg
Re: | 7000000 |  |  | Cd Min: | 0.18073 | at alpha= | 17.5 | deg
Mach: | 0.25 |  |  | Cl=0 at alpha= | -4.0997 | deg
|  |  |  | @ Cl=0.1, Cd= | 0.0048631
|  |  |  | @ Cl=0.4, Cd= | 0.0040315
|  |  |  | @ Cl=0.6, Cd= | 0.0038994
alpha (deg) | Cl | Cd | Cm | Cl/Cd
-14 | -0.3066 | 0.13848 | -0.0763 | -2.214
-13.5 | -0.2931 | 0.13099 | -0.08 | -2.2376
-11.5 | -0.2608 | 0.09816 | -0.0949 | -2.6569
-11 | -0.2608 | 0.08944 | -0.0987 | -2.9159
-10.5 | -0.2506 | 0.08338 | -0.1016 | -3.0055
-10 | -0.29 | 0.06937 | -0.1074 | -4.1805
-9 | -0.5621 | 0.01245 | -0.1131 | -45.1486
-8.5 | -0.5095 | 0.01071 | -0.1119 | -47.5724
-8 | -0.4533 | 0.00963 | -0.1111 | -47.0717
-7.5 | -0.3995 | 0.0081 | -0.1101 | -49.321
-7 | -0.3409 | 0.00753 | -0.1097 | -45.2722
-6.5 | -0.2825 | 0.00701 | -0.1094 | -40.2996
-6 | -0.2234 | 0.00664 | -0.1094 | -33.6446
-5.5 | -0.1636 | 0.00641 | -0.1096 | -25.5226
-5 | -0.1063 | 0.00573 | -0.1094 | -18.5515
-4.5 | -0.0474 | 0.0054 | -0.1096 | -8.7778
-4 | 0.0118 | 0.00514 | -0.11 | 2.2957
-3.5 | 0.0713 | 0.00498 | -0.1105 | 14.3173
-3 | 0.1302 | 0.00474 | -0.1109 | 27.4684
-2.5 | 0.1891 | 0.00457 | -0.1113 | 41.3786
-2 | 0.2485 | 0.00443 | -0.1119 | 56.0948
-1.5 | 0.3076 | 0.00424 | -0.1125 | 72.5472
-1 | 0.3663 | 0.00414 | -0.113 | 88.4783
-0.5 | 0.4253 | 0.00395 | -0.1137 | 107.6709
0 | 0.4827 | 0.00362 | -0.1141 | 133.3425
0.5 | 0.5383 | 0.00322 | -0.1143 | 167.1739
1 | 0.5849 | 0.00333 | -0.1126 | 175.6456
1.5 | 0.6146 | 0.00445 | -0.1075 | 138.1124
2 | 0.656 | 0.00518 | -0.1046 | 126.6409
2.5 | 0.7002 | 0.00572 | -0.1022 | 122.4126
3.5 | 0.7815 | 0.00681 | -0.0956 | 114.7577
4 | 0.8243 | 0.00713 | -0.0926 | 115.6101
4.5 | 0.8844 | 0.00749 | -0.0935 | 118.0774
5 | 0.9291 | 0.00785 | -0.091 | 118.3567
5.5 | 0.9733 | 0.00826 | -0.0883 | 117.8329
6 | 1.018 | 0.00872 | -0.0857 | 116.7431
6.5 | 1.0635 | 0.00917 | -0.0833 | 115.976
7 | 1.1087 | 0.00967 | -0.0809 | 114.6536
7.5 | 1.154 | 0.01022 | -0.0784 | 112.9159
8 | 1.198 | 0.01085 | -0.0757 | 110.4147
8.5 | 1.2423 | 0.01151 | -0.073 | 107.9322
9 | 1.2846 | 0.0123 | -0.0699 | 104.439
9.5 | 1.3259 | 0.01325 | -0.0667 | 100.0679
10 | 1.3617 | 0.01476 | -0.0625 | 92.2561
10.5 | 1.4035 | 0.0157 | -0.0594 | 89.3949
11 | 1.4399 | 0.01719 | -0.0555 | 83.7638
11.5 | 1.4697 | 0.01947 | -0.0507 | 75.4854
12 | 1.4933 | 0.02229 | -0.0453 | 66.9942
12.5 | 1.4964 | 0.02696 | -0.0378 | 55.5045
13 | 1.4794 | 0.03305 | -0.0293 | 44.7625
13.5 | 1.445 | 0.04058 | -0.0211 | 35.6087
14 | 1.3856 | 0.05122 | -0.0145 | 27.0519
14.5 | 1.3472 | 0.06092 | -0.0124 | 22.1142
15 | 1.2989 | 0.07373 | -0.0146 | 17.617
15.5 | 1.254 | 0.08925 | -0.0224 | 14.0504
16 | 1.2221 | 0.10672 | -0.0344 | 11.4515
16.5 | 1.1832 | 0.13012 | -0.0487 | 9.0931
17 | 1.1303 | 0.15427 | -0.0636 | 7.3268
17.5 | 1.0746 | 0.18073 | -0.0797 | 5.9459

## 95. Re 7M Mach 0.50 (1)
BIGFOIL.COM POLAR EXPORT
NACA67-509 a=0.8
NACA67-509 a=0.8 |  |  |  | Cl Max: | 1.25 | at alpha= | 20 | deg
JavaFoil+Calcfoil stall+Eppler ext transition |  |  |  | L/D Max: | 192.493 | at alpha= | 0 | deg
Re: | 7000000 |  |  | Cd Min: | 0.00279 | at alpha= | 0 | deg
Mach: | 0.5 |  |  | Cl=0 at alpha= | -3.9692 | deg
|  |  |  | @ Cl=0.1, Cd= | 0.0047952
|  |  |  | @ Cl=0.4, Cd= | 0.0040338
|  |  |  | @ Cl=0.6, Cd= | 0.0035118
alpha (deg) | Cl | Cd | Cm | Cl/Cd
-20 | -0.857 | 0.15232 | -0.045 | -5.624
-19.5 | -0.831 | 0.14926 | -0.046 | -5.565
-19 | -0.805 | 0.14444 | -0.046 | -5.571
-18.5 | -0.779 | 0.142 | -0.047 | -5.485
-18 | -0.752 | 0.13515 | -0.047 | -5.564
-17.5 | -0.725 | 0.12849 | -0.046 | -5.641
-17 | -0.699 | 0.12015 | -0.047 | -5.815
-16.5 | -0.672 | 0.11442 | -0.047 | -5.875
-16 | -0.646 | 0.10605 | -0.048 | -6.092
-15.5 | -0.62 | 0.0998 | -0.049 | -6.212
-15 | -0.592 | 0.10818 | -0.047 | -5.472
-14.5 | -0.565 | 0.10264 | -0.047 | -5.507
-14 | -0.539 | 0.09232 | -0.048 | -5.838
-13.5 | -0.513 | 0.0857 | -0.049 | -5.982
-13 | -0.486 | 0.07995 | -0.05 | -6.085
-12.5 | -0.46 | 0.0748 | -0.052 | -6.154
-12 | -0.434 | 0.0694 | -0.054 | -6.259
-11.5 | -0.404 | 0.08104 | -0.046 | -4.986
-11 | -0.378 | 0.07225 | -0.047 | -5.226
-10.5 | -0.351 | 0.06504 | -0.048 | -5.396
-10 | -0.325 | 0.05973 | -0.051 | -5.44
-9.5 | -0.298 | 0.05529 | -0.053 | -5.398
-9 | -0.272 | 0.05078 | -0.056 | -5.362
-8.5 | -0.243 | 0.0567 | -0.046 | -4.286
-8 | -0.216 | 0.05096 | -0.048 | -4.247
-7.5 | -0.19 | 0.04652 | -0.05 | -4.081
-7 | -0.163 | 0.04284 | -0.053 | -3.812
-6.5 | -0.137 | 0.03864 | -0.058 | -3.546
-6 | -0.109 | 0.03923 | -0.052 | -2.785
-5.5 | -0.082 | 0.03781 | -0.049 | -2.172
-5 | -0.091 | 0.03611 | -0.048 | -2.514
-4.5 | -0.064 | 0.00525 | -0.107 | -12.288
-4 | -0.004 | 0.0051 | -0.108 | -0.77
-3.5 | 0.061 | 0.0049 | -0.109 | 12.528
-3 | 0.128 | 0.00472 | -0.11 | 27.238
-2.5 | 0.196 | 0.0046 | -0.111 | 42.686
-2 | 0.265 | 0.00428 | -0.111 | 61.921
-1.5 | 0.333 | 0.00416 | -0.112 | 80.196
-1 | 0.402 | 0.00403 | -0.113 | 99.672
-0.5 | 0.471 | 0.00299 | -0.114 | 157.513
0 | 0.538 | 0.00279 | -0.115 | 192.493
0.5 | 0.605 | 0.00357 | -0.116 | 169.625
1 | 0.672 | 0.00402 | -0.116 | 167.18
1.5 | 0.735 | 0.00474 | -0.117 | 155.09
2 | 0.8 | 0.00559 | -0.118 | 143.254
2.5 | 0.864 | 0.00639 | -0.119 | 135.077
3 | 0.925 | 0.00736 | -0.119 | 125.648
3.5 | 0.984 | 0.00925 | -0.12 | 106.343
4 | 1.035 | 0.00979 | -0.121 | 105.638
4.5 | 1.075 | 0.01035 | -0.122 | 103.865
5 | 1.098 | 0.01103 | -0.123 | 99.476
5.5 | 1.085 | 0.0118 | -0.123 | 91.96
6 | 0.967 | 0.01266 | -0.124 | 76.369
6.5 | 0.682 | 0.01354 | -0.125 | 50.367
7 | 0.582 | 0.04768 | -0.061 | 12.214
7.5 | 0.745 | 0.01463 | -0.126 | 50.942
8 | 0.774 | 0.01567 | -0.127 | 49.406
8.5 | 0.66 | 0.05864 | -0.062 | 11.256
9 | 0.838 | 0.01649 | -0.128 | 50.825
9.5 | 0.867 | 0.01781 | -0.129 | 48.691
10 | 0.74 | 0.06646 | -0.068 | 11.129
10.5 | 0.764 | 0.07623 | -0.065 | 10.017
11 | 0.956 | 0.02035 | -0.131 | 46.992
11.5 | 0.829 | 0.06999 | -0.085 | 11.842
12 | 0.844 | 0.08159 | -0.074 | 10.348
12.5 | 0.869 | 0.08919 | -0.073 | 9.739
13 | 0.896 | 0.0846 | -0.076 | 10.592
13.5 | 0.92 | 0.09288 | -0.075 | 9.902
14 | 0.944 | 0.10045 | -0.075 | 9.402
14.5 | 0.974 | 0.10591 | -0.08 | 9.192
15 | 1 | 0.11118 | -0.082 | 8.994
15.5 | 1.021 | 0.11216 | -0.078 | 9.101
16 | 1.047 | 0.11664 | -0.08 | 8.981
16.5 | 1.08 | 0.11924 | -0.087 | 9.055
17 | 1.111 | 0.12157 | -0.092 | 9.138
17.5 | 1.123 | 0.12958 | -0.083 | 8.669
18 | 1.151 | 0.1319 | -0.087 | 8.727
18.5 | 1.186 | 0.13293 | -0.094 | 8.92
19 | 1.22 | 0.13321 | -0.099 | 9.158
19.5 | 1.231 | 0.15411 | -0.092 | 7.987
20 | 1.25 | 0.15218 | -0.089 | 8.211

## 96. Re 7M Mach 0.50 (2)
BIGFOIL.COM POLAR EXPORT
NACA67-509 a=0.8
NACA67-509 a=0.8 |  |  |  | Cl Max: | 1.2212 | at alpha= | 8 | deg
XFOIL ncrit=9 |  |  |  | L/D Max: | 222.724 | at alpha= | 1 | deg
Re: | 7000000 |  |  | Cd Min: | 0.17756 | at alpha= | -16 | deg
Mach: | 0.5 |  |  | Cl=0 at alpha= | -4.1062 | deg
|  |  |  | @ Cl=0.1, Cd= | 0.0053086
|  |  |  | @ Cl=0.4, Cd= | 0.0042666
|  |  |  | @ Cl=0.6, Cd= | 0.0033737
alpha (deg) | Cl | Cd | Cm | Cl/Cd
-16 | -0.3716 | 0.17756 | -0.0669 | -2.0928
-15.5 | -0.3517 | 0.16956 | -0.0714 | -2.0742
-15 | -0.2758 | 0.14587 | -0.0549 | -1.8907
-14.5 | -0.2578 | 0.14086 | -0.06 | -1.8302
-14 | -0.243 | 0.13642 | -0.0657 | -1.7813
-13.5 | -0.2267 | 0.12993 | -0.0705 | -1.7448
-13 | -0.2104 | 0.12309 | -0.075 | -1.7093
-12.5 | -0.1943 | 0.11617 | -0.0794 | -1.6725
-12 | -0.2193 | 0.11732 | -0.1008 | -1.8692
-11.5 | -0.206 | 0.10931 | -0.1048 | -1.8845
-11 | -0.1923 | 0.10186 | -0.1086 | -1.8879
-10.5 | -0.1797 | 0.09446 | -0.1123 | -1.9024
-10 | -0.1688 | 0.08723 | -0.1159 | -1.9351
-9.5 | -0.1584 | 0.08035 | -0.1192 | -1.9714
-9 | -0.1411 | 0.07505 | -0.1219 | -1.8801
-8.5 | -0.1374 | 0.06793 | -0.125 | -2.0227
-8 | -0.135 | 0.06112 | -0.128 | -2.2088
-7.5 | -0.147 | 0.05381 | -0.1313 | -2.7318
-7 | -0.1562 | 0.04713 | -0.1346 | -3.3142
-6.5 | -0.1499 | 0.03954 | -0.1375 | -3.7911
-6 | -0.1412 | 0.03051 | -0.1384 | -4.628
-5.5 | -0.1115 | 0.02375 | -0.1373 | -4.6947
-5 | -0.0875 | 0.01469 | -0.1338 | -5.9564
-4.5 | -0.0523 | 0.00715 | -0.1298 | -7.3147
-4 | 0.0141 | 0.00613 | -0.1285 | 2.3002
-3.5 | 0.0805 | 0.0054 | -0.1276 | 14.9074
-3 | 0.1488 | 0.00508 | -0.1274 | 29.2913
-2.5 | 0.2165 | 0.00473 | -0.1274 | 45.7717
-2 | 0.2844 | 0.00453 | -0.1278 | 62.7815
-1.5 | 0.3521 | 0.00436 | -0.1283 | 80.7569
-1 | 0.4188 | 0.00423 | -0.1288 | 99.0071
-0.5 | 0.4861 | 0.00407 | -0.1295 | 119.4349
0 | 0.5511 | 0.00376 | -0.1299 | 146.5691
0.5 | 0.6144 | 0.00326 | -0.1302 | 188.4663
1 | 0.6704 | 0.00301 | -0.1288 | 222.7243
1.5 | 0.6838 | 0.00441 | -0.1185 | 155.0567
2.5 | 0.7265 | 0.00609 | -0.1005 | 119.2939
3 | 0.7571 | 0.00676 | -0.0935 | 111.997
3.5 | 0.8028 | 0.00759 | -0.0897 | 105.7708
4 | 0.8578 | 0.00814 | -0.0875 | 105.3808
4.5 | 0.9107 | 0.00864 | -0.0845 | 105.4051
5 | 0.9632 | 0.00921 | -0.0811 | 104.582
5.5 | 1.0166 | 0.00981 | -0.0777 | 103.629
6 | 1.0696 | 0.01049 | -0.0738 | 101.9638
6.5 | 1.121 | 0.01137 | -0.0691 | 98.5928
7 | 1.1651 | 0.0128 | -0.0628 | 91.0234
7.5 | 1.1949 | 0.01605 | -0.0541 | 74.4486
8 | 1.2212 | 0.02515 | -0.0468 | 48.5567
8.5 | 1.1985 | 0.03289 | -0.0351 | 36.4396
9 | 1.1646 | 0.04023 | -0.0247 | 28.9485
9.5 | 1.1262 | 0.04827 | -0.0173 | 23.3313
10 | 1.0843 | 0.05772 | -0.0138 | 18.7855
10.5 | 1.0452 | 0.06879 | -0.0154 | 15.1941
11 | 1.0101 | 0.08271 | -0.0229 | 12.2125
11.5 | 0.9903 | 0.10043 | -0.0361 | 9.8606
12 | 0.976 | 0.11643 | -0.0464 | 8.3827
12.5 | 0.966 | 0.13065 | -0.0549 | 7.3938
13 | 0.9613 | 0.14405 | -0.0628 | 6.6734

## 97. Re 8M Mach 0.00 (1)
BIGFOIL.COM POLAR EXPORT
NACA67-509 a=0.8
NACA67-509 a=0.8 |  |  |  | Cl Max: | 1.164 | at alpha= | 8 | deg
JavaFoil+Calcfoil stall+Eppler ext transition |  |  |  | L/D Max: | 179.542 | at alpha= | 2 | deg
Re: | 8000000 |  |  | Cd Min: | 0.00339 | at alpha= | 0.5 | deg
Mach: | 0 |  |  | Cl=0 at alpha= | -3.9655 | deg
|  |  |  | @ Cl=0.1, Cd= | 0.0048897
|  |  |  | @ Cl=0.4, Cd= | 0.0036247
|  |  |  | @ Cl=0.6, Cd= | 0.0037635
alpha (deg) | Cl | Cd | Cm | Cl/Cd
-16.5 | -0.252 | 0.12342 | -0.037 | -2.041
-16 | -0.266 | 0.11646 | -0.037 | -2.285
-15.5 | -0.281 | 0.11142 | -0.037 | -2.518
-15 | -0.295 | 0.10534 | -0.038 | -2.804
-14.5 | -0.31 | 0.09995 | -0.038 | -3.104
-14 | -0.325 | 0.09445 | -0.038 | -3.44
-13.5 | -0.339 | 0.08854 | -0.039 | -3.833
-13 | -0.352 | 0.08465 | -0.039 | -4.164
-12.5 | -0.364 | 0.08071 | -0.039 | -4.515
-12 | -0.374 | 0.07662 | -0.039 | -4.885
-11.5 | -0.382 | 0.07284 | -0.038 | -5.241
-11 | -0.382 | 0.06809 | -0.04 | -5.605
-10.5 | -0.378 | 0.06411 | -0.04 | -5.896
-10 | -0.371 | 0.06103 | -0.04 | -6.079
-9.5 | -0.36 | 0.05694 | -0.041 | -6.329
-9 | -0.346 | 0.05296 | -0.043 | -6.538
-8.5 | -0.328 | 0.04953 | -0.044 | -6.619
-8 | -0.306 | 0.04585 | -0.047 | -6.665
-7.5 | -0.279 | 0.04343 | -0.047 | -6.414
-7 | -0.253 | 0.03473 | -0.06 | -7.295
-6.5 | -0.264 | 0.00581 | -0.09 | -45.348
-6 | -0.217 | 0.006 | -0.09 | -36.164
-5.5 | -0.167 | 0.0058 | -0.091 | -28.878
-5 | -0.115 | 0.00546 | -0.092 | -21.031
-4.5 | -0.06 | 0.00528 | -0.093 | -11.377
-4 | -0.004 | 0.00515 | -0.093 | -0.685
-3.5 | 0.054 | 0.00503 | -0.094 | 10.763
-3 | 0.113 | 0.00485 | -0.095 | 23.187
-2.5 | 0.171 | 0.00472 | -0.096 | 36.258
-2 | 0.23 | 0.00463 | -0.097 | 49.689
-1.5 | 0.289 | 0.00457 | -0.097 | 63.344
-1 | 0.348 | 0.0045 | -0.098 | 77.482
-0.5 | 0.408 | 0.00349 | -0.099 | 116.876
0 | 0.466 | 0.00346 | -0.1 | 134.728
0.5 | 0.525 | 0.00339 | -0.1 | 154.772
1 | 0.583 | 0.00368 | -0.101 | 158.224
1.5 | 0.64 | 0.00396 | -0.102 | 161.555
2 | 0.697 | 0.00388 | -0.103 | 179.542
2.5 | 0.753 | 0.00565 | -0.103 | 133.354
3 | 0.808 | 0.00621 | -0.104 | 130.134
3.5 | 0.863 | 0.00771 | -0.105 | 111.917
4 | 0.914 | 0.00807 | -0.105 | 113.28
4.5 | 0.963 | 0.00846 | -0.106 | 113.749
5 | 1.008 | 0.00883 | -0.107 | 114.231
5.5 | 1.05 | 0.00924 | -0.107 | 113.672
6 | 1.087 | 0.00964 | -0.108 | 112.761
6.5 | 1.119 | 0.01011 | -0.109 | 110.669
7 | 1.146 | 0.01056 | -0.109 | 108.553
7.5 | 1.162 | 0.01105 | -0.11 | 105.154
8 | 1.164 | 0.01155 | -0.111 | 100.824
8.5 | 1.157 | 0.0121 | -0.111 | 95.575
9 | 1.14 | 0.01269 | -0.112 | 89.874
9.5 | 1.115 | 0.01344 | -0.113 | 82.983
10 | 1.082 | 0.01406 | -0.113 | 76.966
10.5 | 1.042 | 0.01481 | -0.114 | 70.394
11 | 0.997 | 0.01567 | -0.114 | 63.617
11.5 | 0.796 | 0.06362 | -0.076 | 12.513
12 | 0.747 | 0.07243 | -0.07 | 10.31
12.5 | 0.702 | 0.07893 | -0.067 | 8.893
13 | 0.659 | 0.08463 | -0.065 | 7.79

## 98. Re 8M Mach 0.00 (2)
BIGFOIL.COM POLAR EXPORT
NACA67-509 a=0.8
NACA67-509 a=0.8 |  |  |  | Cl Max: | 1.7207 | at alpha= | 16.5 | deg
XFOIL ncrit=9 |  |  |  | L/D Max: | 152.478 | at alpha= | 0.5 | deg
Re: | 8000000 |  |  | Cd Min: | 0.08602 | at alpha= | 20 | deg
Mach: | 0 |  |  | Cl=0 at alpha= | -4.1005 | deg
|  |  |  | @ Cl=0.1, Cd= | 0.0046625
|  |  |  | @ Cl=0.4, Cd= | 0.003891
|  |  |  | @ Cl=0.6, Cd= | 0.00465
alpha (deg) | Cl | Cd | Cm | Cl/Cd
-16 | -1.1134 | 0.02942 | -0.1146 | -37.845
-15.5 | -1.1063 | 0.02613 | -0.1111 | -42.3383
-15 | -1.0886 | 0.02306 | -0.1083 | -47.2073
-14.5 | -1.0561 | 0.02113 | -0.1067 | -49.9811
-14 | -1.022 | 0.01905 | -0.1051 | -53.6483
-13.5 | -0.9809 | 0.01758 | -0.1042 | -55.7964
-13 | -0.9382 | 0.01612 | -0.1034 | -58.201
-12.5 | -0.8951 | 0.01456 | -0.1026 | -61.4766
-12 | -0.8518 | 0.01282 | -0.1017 | -66.4431
-11.5 | -0.8054 | 0.01143 | -0.101 | -70.4637
-11 | -0.7559 | 0.01046 | -0.1008 | -72.2658
-10.5 | -0.7038 | 0.00982 | -0.1008 | -71.6701
-10 | -0.6506 | 0.0093 | -0.101 | -69.957
-9.5 | -0.5963 | 0.00894 | -0.1013 | -66.7002
-8.5 | -0.4883 | 0.00798 | -0.1018 | -61.1905
-8 | -0.4354 | 0.00722 | -0.1018 | -60.3047
-7.5 | -0.3809 | 0.00676 | -0.1021 | -56.3462
-7 | -0.3255 | 0.00648 | -0.1025 | -50.2315
-6.5 | -0.2695 | 0.00628 | -0.103 | -42.914
-6 | -0.213 | 0.00611 | -0.1036 | -34.8609
-5.5 | -0.1574 | 0.00572 | -0.1039 | -27.5175
-5 | -0.1017 | 0.00535 | -0.1043 | -19.0093
-4.5 | -0.0453 | 0.00508 | -0.1048 | -8.9173
-4 | 0.0114 | 0.0049 | -0.1054 | 2.3265
-3.5 | 0.0684 | 0.00478 | -0.106 | 14.3096
-3 | 0.1249 | 0.00457 | -0.1065 | 27.3304
-2.5 | 0.1817 | 0.0044 | -0.1071 | 41.2955
-2 | 0.239 | 0.00426 | -0.1077 | 56.1033
-1.5 | 0.2955 | 0.00412 | -0.1083 | 71.7233
-1 | 0.3527 | 0.004 | -0.1089 | 88.175
-0.5 | 0.4091 | 0.00387 | -0.1094 | 105.7106
0 | 0.4646 | 0.0036 | -0.1099 | 129.0556
0.5 | 0.5169 | 0.00339 | -0.1097 | 152.4779
1 | 0.5569 | 0.00407 | -0.1072 | 136.8305
1.5 | 0.5934 | 0.00456 | -0.104 | 130.1316
2 | 0.6374 | 0.00516 | -0.1021 | 123.5271
2.5 | 0.684 | 0.00564 | -0.1007 | 121.2766
3 | 0.727 | 0.00623 | -0.0985 | 116.6934
3.5 | 0.771 | 0.0066 | -0.0964 | 116.8182
4 | 0.8178 | 0.00686 | -0.0949 | 119.2128
4.5 | 0.8629 | 0.00712 | -0.093 | 121.1938
5.5 | 0.9697 | 0.00784 | -0.0933 | 123.6862
6 | 1.0158 | 0.00823 | -0.0918 | 123.4265
6.5 | 1.0589 | 0.00857 | -0.0896 | 123.5589
7 | 1.1 | 0.00901 | -0.0871 | 122.0866
7.5 | 1.1429 | 0.00939 | -0.085 | 121.7146
8 | 1.1846 | 0.00987 | -0.0829 | 120.0203
8.5 | 1.2264 | 0.0104 | -0.0807 | 117.9231
9 | 1.2678 | 0.01093 | -0.0786 | 115.9927
9.5 | 1.3082 | 0.01156 | -0.0764 | 113.1661
10 | 1.3466 | 0.01233 | -0.0738 | 109.2133
10.5 | 1.3852 | 0.01312 | -0.0713 | 105.5793
11.5 | 1.464 | 0.01441 | -0.0671 | 101.5961
12 | 1.5001 | 0.01527 | -0.0646 | 98.2384
12.5 | 1.5364 | 0.01614 | -0.0621 | 95.1921
13 | 1.5697 | 0.01718 | -0.0593 | 91.3679
13.5 | 1.6026 | 0.01827 | -0.0565 | 87.7176
14 | 1.6249 | 0.02029 | -0.0523 | 80.0838
14.5 | 1.6511 | 0.02186 | -0.0489 | 75.5306
15 | 1.6774 | 0.02337 | -0.0457 | 71.7758
15.5 | 1.6946 | 0.02568 | -0.0415 | 65.9891
16 | 1.7083 | 0.02822 | -0.0372 | 60.5351
16.5 | 1.7207 | 0.03087 | -0.0332 | 55.7402
17 | 1.7184 | 0.03494 | -0.0283 | 49.1815
17.5 | 1.7097 | 0.03979 | -0.0237 | 42.9681
18 | 1.7045 | 0.04467 | -0.0204 | 38.1576
18.5 | 1.6897 | 0.05108 | -0.0179 | 33.0795
19 | 1.6629 | 0.05973 | -0.0169 | 27.8403
19.5 | 1.632 | 0.0703 | -0.0185 | 23.2148
20 | 1.5807 | 0.08602 | -0.0246 | 18.376

## 99. Re 8M Mach 0.10 (1)
BIGFOIL.COM POLAR EXPORT
NACA67-509 a=0.8
NACA67-509 a=0.8 |  |  |  | Cl Max: | 1.161 | at alpha= | 7.5 | deg
JavaFoil+Calcfoil stall+Eppler ext transition |  |  |  | L/D Max: | 160.501 | at alpha= | 1.5 | deg
Re: | 8000000 |  |  | Cd Min: | 0.00342 | at alpha= | 0.5 | deg
Mach: | 0.1 |  |  | Cl=0 at alpha= | -3.9655 | deg
|  |  |  | @ Cl=0.1, Cd= | 0.0049008
|  |  |  | @ Cl=0.4, Cd= | 0.0036867
|  |  |  | @ Cl=0.6, Cd= | 0.0037586
alpha (deg) | Cl | Cd | Cm | Cl/Cd
-16 | -0.227 | 0.11715 | -0.037 | -1.938
-15.5 | -0.243 | 0.11239 | -0.037 | -2.162
-15 | -0.26 | 0.10549 | -0.038 | -2.462
-14.5 | -0.277 | 0.09992 | -0.038 | -2.769
-14 | -0.294 | 0.09513 | -0.038 | -3.087
-13.5 | -0.311 | 0.08914 | -0.039 | -3.485
-13 | -0.327 | 0.08502 | -0.039 | -3.841
-12.5 | -0.341 | 0.08086 | -0.039 | -4.222
-12 | -0.354 | 0.07669 | -0.039 | -4.621
-11.5 | -0.365 | 0.07277 | -0.039 | -5.017
-11 | -0.367 | 0.06851 | -0.04 | -5.363
-10.5 | -0.367 | 0.06459 | -0.04 | -5.675
-10 | -0.362 | 0.06097 | -0.04 | -5.934
-9.5 | -0.353 | 0.05753 | -0.041 | -6.141
-9 | -0.341 | 0.05393 | -0.042 | -6.317
-8.5 | -0.324 | 0.04999 | -0.044 | -6.481
-8 | -0.303 | 0.04706 | -0.044 | -6.429
-7.5 | -0.277 | 0.04381 | -0.047 | -6.326
-7 | -0.249 | 0.03892 | -0.053 | -6.4
-6.5 | -0.264 | 0.00583 | -0.09 | -45.23
-6 | -0.217 | 0.00604 | -0.091 | -36.025
-5.5 | -0.168 | 0.00579 | -0.092 | -28.965
-5 | -0.115 | 0.00545 | -0.092 | -21.156
-4.5 | -0.06 | 0.00527 | -0.093 | -11.43
-4 | -0.004 | 0.00517 | -0.094 | -0.685
-3.5 | 0.054 | 0.00501 | -0.095 | 10.857
-3 | 0.113 | 0.00487 | -0.096 | 23.209
-2.5 | 0.172 | 0.00444 | -0.096 | 38.745
-2 | 0.231 | 0.00438 | -0.097 | 52.845
-1.5 | 0.291 | 0.0046 | -0.098 | 63.151
-1 | 0.35 | 0.00447 | -0.099 | 78.289
-0.5 | 0.41 | 0.00353 | -0.099 | 116.088
0 | 0.469 | 0.00345 | -0.1 | 135.951
0.5 | 0.527 | 0.00342 | -0.101 | 154.236
1 | 0.586 | 0.00368 | -0.102 | 159.082
1.5 | 0.643 | 0.004 | -0.102 | 160.501
2 | 0.7 | 0.00508 | -0.103 | 137.719
2.5 | 0.757 | 0.00569 | -0.104 | 133.076
3 | 0.812 | 0.00625 | -0.104 | 129.923
3.5 | 0.867 | 0.00775 | -0.105 | 111.855
4 | 0.918 | 0.00812 | -0.106 | 113.141
4.5 | 0.967 | 0.00851 | -0.107 | 113.678
5 | 1.012 | 0.00887 | -0.107 | 114.071
5.5 | 1.054 | 0.0093 | -0.108 | 113.33
6 | 1.09 | 0.00971 | -0.109 | 112.288
6.5 | 1.122 | 0.01018 | -0.109 | 110.113
7 | 1.147 | 0.01064 | -0.11 | 107.813
7.5 | 1.161 | 0.01114 | -0.111 | 104.179
8 | 1.16 | 0.01168 | -0.111 | 99.329
8.5 | 1.149 | 0.01223 | -0.112 | 93.955
9 | 1.128 | 0.01286 | -0.113 | 87.741
9.5 | 1.098 | 0.01364 | -0.113 | 80.441
10 | 1.059 | 0.01426 | -0.114 | 74.248
10.5 | 1.013 | 0.01502 | -0.114 | 67.417
11 | 0.96 | 0.01604 | -0.114 | 59.892
11.5 | 0.752 | 0.06986 | -0.068 | 10.758
12 | 0.705 | 0.07479 | -0.067 | 9.426
12.5 | 0.657 | 0.08065 | -0.065 | 8.148

## 100. Re 8M Mach 0.10 (2)
BIGFOIL.COM POLAR EXPORT
NACA67-509 a=0.8
NACA67-509 a=0.8 |  |  |  | Cl Max: | 1.6946 | at alpha= | 16.5 | deg
XFOIL ncrit=9 |  |  |  | L/D Max: | 153.846 | at alpha= | 0.5 | deg
Re: | 8000000 |  |  | Cd Min: | 0.16856 | at alpha= | -16.5 | deg
Mach: | 0.1 |  |  | Cl=0 at alpha= | -4.0998 | deg
|  |  |  | @ Cl=0.1, Cd= | 0.0046701
|  |  |  | @ Cl=0.4, Cd= | 0.0038964
|  |  |  | @ Cl=0.6, Cd= | 0.0046227
alpha (deg) | Cl | Cd | Cm | Cl/Cd
-16.5 | -0.3929 | 0.16856 | -0.056 | -2.3309
-16 | -0.3744 | 0.16316 | -0.0598 | -2.2947
-15.5 | -0.3588 | 0.15629 | -0.0636 | -2.2957
-13.5 | -0.964 | 0.02175 | -0.1097 | -44.3218
-13 | -0.9331 | 0.01881 | -0.1078 | -49.6066
-12.5 | -0.8966 | 0.01627 | -0.1061 | -55.1076
-12 | -0.8496 | 0.01507 | -0.1054 | -56.3769
-11.5 | -0.809 | 0.01268 | -0.104 | -63.8013
-11 | -0.7618 | 0.01115 | -0.1031 | -68.3229
-10.5 | -0.7104 | 0.01022 | -0.1028 | -69.5108
-10 | -0.657 | 0.00956 | -0.1028 | -68.7238
-9.5 | -0.6022 | 0.00914 | -0.1029 | -65.8862
-9 | -0.5474 | 0.00866 | -0.103 | -63.2102
-8.5 | -0.4918 | 0.00831 | -0.1033 | -59.1817
-8 | -0.439 | 0.0074 | -0.1031 | -59.3243
-7.5 | -0.3842 | 0.00687 | -0.1031 | -55.9243
-7 | -0.3283 | 0.00654 | -0.1035 | -50.1988
-6.5 | -0.2718 | 0.00631 | -0.1039 | -43.0745
-6 | -0.2147 | 0.00613 | -0.1044 | -35.0245
-5.5 | -0.1585 | 0.00579 | -0.1048 | -27.3748
-5 | -0.1025 | 0.00537 | -0.1051 | -19.0875
-4.5 | -0.0457 | 0.0051 | -0.1055 | -8.9608
-4 | 0.0114 | 0.0049 | -0.1061 | 2.3265
-3.5 | 0.0688 | 0.00478 | -0.1067 | 14.3933
-3 | 0.1256 | 0.00458 | -0.1072 | 27.4236
-2.5 | 0.1828 | 0.00441 | -0.1077 | 41.4512
-2 | 0.2404 | 0.00427 | -0.1084 | 56.2998
-1.5 | 0.2973 | 0.00412 | -0.1089 | 72.1602
-1 | 0.3548 | 0.004 | -0.1095 | 88.7
-0.5 | 0.4115 | 0.00387 | -0.1101 | 106.3307
0.5 | 0.52 | 0.00338 | -0.1104 | 153.8462
1 | 0.5602 | 0.00406 | -0.1078 | 137.9803
1.5 | 0.5962 | 0.00457 | -0.1045 | 130.4595
2 | 0.6402 | 0.00518 | -0.1025 | 123.5907
2.5 | 0.6867 | 0.00566 | -0.1009 | 121.3251
3 | 0.7296 | 0.00625 | -0.0987 | 116.736
3.5 | 0.7736 | 0.00662 | -0.0965 | 116.858
4 | 0.8204 | 0.00689 | -0.0949 | 119.0711
4.5 | 0.8654 | 0.00714 | -0.0928 | 121.2045
5 | 0.9243 | 0.0075 | -0.0941 | 123.24
5.5 | 0.9728 | 0.00788 | -0.093 | 123.4518
6 | 1.0176 | 0.00826 | -0.0911 | 123.1961
6.5 | 1.0599 | 0.00863 | -0.0887 | 122.8158
7.5 | 1.1452 | 0.00947 | -0.0841 | 120.9293
8 | 1.1875 | 0.00999 | -0.0819 | 118.8689
8.5 | 1.2296 | 0.01051 | -0.0797 | 116.9933
9 | 1.2716 | 0.01107 | -0.0775 | 114.869
9.5 | 1.3118 | 0.01174 | -0.075 | 111.7376
10 | 1.3508 | 0.01256 | -0.0724 | 107.5478
10.5 | 1.3887 | 0.01344 | -0.0696 | 103.3259
11 | 1.4299 | 0.014 | -0.0676 | 102.1357
11.5 | 1.4689 | 0.01473 | -0.0653 | 99.7217
12 | 1.5055 | 0.01565 | -0.0626 | 96.1981
12.5 | 1.5406 | 0.01668 | -0.0597 | 92.3621
13 | 1.5731 | 0.0179 | -0.0566 | 87.8827
13.5 | 1.6045 | 0.01917 | -0.0534 | 83.6985
14 | 1.6261 | 0.0214 | -0.0489 | 75.986
14.5 | 1.6499 | 0.02327 | -0.045 | 70.9024
15 | 1.6724 | 0.02514 | -0.0412 | 66.5235
15.5 | 1.6841 | 0.028 | -0.0364 | 60.1464
16 | 1.691 | 0.03127 | -0.0316 | 54.0774
16.5 | 1.6946 | 0.03485 | -0.027 | 48.6255
17 | 1.6795 | 0.04039 | -0.0218 | 41.5821
17.5 | 1.6566 | 0.04723 | -0.0177 | 35.0752
18 | 1.6391 | 0.05429 | -0.0156 | 30.1916
18.5 | 1.6091 | 0.06389 | -0.0156 | 25.1855
19 | 1.5654 | 0.07721 | -0.0193 | 20.2746
19.5 | 1.5195 | 0.09342 | -0.0272 | 16.2653
20 | 1.4459 | 0.1187 | -0.043 | 12.1811

## 101. Re 8M Mach 0.25 (1)
BIGFOIL.COM POLAR EXPORT
NACA67-509 a=0.8
NACA67-509 a=0.8 |  |  |  | Cl Max: | 1.146 | at alpha= | 7 | deg
JavaFoil+Calcfoil stall+Eppler ext transition |  |  |  | L/D Max: | 167.816 | at alpha= | 1 | deg
Re: | 8000000 |  |  | Cd Min: | 0.00318 | at alpha= | 0 | deg
Mach: | 0.25 |  |  | Cl=0 at alpha= | -3.9667 | deg
|  |  |  | @ Cl=0.1, Cd= | 0.0046887
|  |  |  | @ Cl=0.4, Cd= | 0.08166
|  |  |  | @ Cl=0.6, Cd= | 0.08166
alpha (deg) | Cl | Cd | Cm | Cl/Cd
-14 | -0.057 | 0.09561 | -0.04 | -0.597
-13.5 | -0.054 | 0.09025 | -0.041 | -0.602
-13 | -0.051 | 0.08511 | -0.041 | -0.605
-12.5 | -0.099 | 0.08523 | -0.04 | -1.162
-12 | -0.163 | 0.07771 | -0.041 | -2.095
-11.5 | -0.209 | 0.0729 | -0.041 | -2.867
-11 | -0.239 | 0.06823 | -0.042 | -3.504
-10.5 | -0.263 | 0.06418 | -0.043 | -4.1
-10 | -0.281 | 0.06047 | -0.043 | -4.646
-9.5 | -0.292 | 0.05725 | -0.043 | -5.1
-9 | -0.296 | 0.05446 | -0.043 | -5.433
-8.5 | -0.292 | 0.0518 | -0.042 | -5.644
-8 | -0.282 | 0.0488 | -0.043 | -5.775
-7.5 | -0.265 | 0.04518 | -0.045 | -5.861
-7 | -0.241 | 0.04221 | -0.047 | -5.707
-6.5 | -0.212 | 0.03812 | -0.052 | -5.567
-6 | -0.218 | 0.00574 | -0.093 | -38.005
-5.5 | -0.17 | 0.00532 | -0.094 | -31.903
-5 | -0.117 | 0.00514 | -0.095 | -22.791
-4.5 | -0.062 | 0.00496 | -0.096 | -12.397
-4 | -0.004 | 0.00519 | -0.097 | -0.699
-3.5 | 0.056 | 0.00507 | -0.097 | 11.018
-3 | 0.116 | 0.00455 | -0.098 | 25.518
-2.5 | 0.177 | 0.00441 | -0.099 | 40.042
-2 | 0.238 | 0.00434 | -0.1 | 54.689
-1.5 | 0.299 | 0.00431 | -0.101 | 69.336
-1 | 0.36 | 0.0042 | -0.101 | 85.766
-0.5 | 0.421 | 0.00352 | -0.102 | 119.58
0 | 0.482 | 0.00318 | -0.103 | 151.324
0.5 | 0.542 | 0.00341 | -0.104 | 158.942
1 | 0.602 | 0.00359 | -0.104 | 167.816
1.5 | 0.66 | 0.00478 | -0.105 | 138.017
2 | 0.719 | 0.00519 | -0.106 | 138.539
2.5 | 0.777 | 0.00585 | -0.107 | 132.776
3 | 0.834 | 0.00644 | -0.107 | 129.411
3.5 | 0.889 | 0.00797 | -0.108 | 111.499
4 | 0.941 | 0.00834 | -0.109 | 112.798
4.5 | 0.989 | 0.00877 | -0.109 | 112.785
5 | 1.034 | 0.00919 | -0.11 | 112.509
5.5 | 1.072 | 0.00965 | -0.111 | 111.104
6 | 1.105 | 0.01014 | -0.112 | 108.995
6.5 | 1.13 | 0.01065 | -0.112 | 106.095
7 | 1.146 | 0.01117 | -0.113 | 102.557
7.5 | 1.144 | 0.01179 | -0.114 | 97.093
8 | 1.121 | 0.01241 | -0.114 | 90.344
8.5 | 1.08 | 0.01308 | -0.115 | 82.633
9 | 1.022 | 0.01379 | -0.115 | 74.137
9.5 | 0.945 | 0.01477 | -0.116 | 63.954
10 | 0.706 | 0.06162 | -0.065 | 11.454
10.5 | 0.625 | 0.06409 | -0.068 | 9.756
11 | 0.533 | 0.0694 | -0.066 | 7.682
11.5 | 0.436 | 0.07503 | -0.064 | 5.806
12 | 0.331 | 0.08166 | -0.059 | 4.055

## 102. Re 8M Mach 0.25 (2)
BIGFOIL.COM POLAR EXPORT
NACA67-509 a=0.8
NACA67-509 a=0.8 |  |  |  | Cl Max: | 1.5182 | at alpha= | 12.5 | deg
XFOIL ncrit=9 |  |  |  | L/D Max: | 160.418 | at alpha= | 0.5 | deg
Re: | 8000000 |  |  | Cd Min: | 0.16822 | at alpha= | 17.5 | deg
Mach: | 0.25 |  |  | Cl=0 at alpha= | -4.0954 | deg
|  |  |  | @ Cl=0.1, Cd= | 0.0047128
|  |  |  | @ Cl=0.4, Cd= | 0.0039414
|  |  |  | @ Cl=0.6, Cd= | 0.0043852
alpha (deg) | Cl | Cd | Cm | Cl/Cd
-14.5 | -0.3214 | 0.14562 | -0.0727 | -2.2071
-14 | -0.3065 | 0.13843 | -0.0765 | -2.2141
-13.5 | -0.2929 | 0.13095 | -0.0801 | -2.2367
-13 | -0.2806 | 0.1233 | -0.0839 | -2.2758
-12.5 | -0.2951 | 0.1087 | -0.089 | -2.7148
-12 | -0.2754 | 0.10378 | -0.092 | -2.6537
-11.5 | -0.2638 | 0.09724 | -0.0954 | -2.7129
-11 | -0.2934 | 0.08303 | -0.101 | -3.5337
-10.5 | -0.2882 | 0.07646 | -0.1042 | -3.7693
-10 | -0.3185 | 0.06487 | -0.1097 | -4.9098
-9.5 | -0.6193 | 0.0133 | -0.114 | -46.5639
-9 | -0.5702 | 0.011 | -0.1123 | -51.8364
-8.5 | -0.5146 | 0.00979 | -0.1113 | -52.5638
-8 | -0.457 | 0.00894 | -0.1106 | -51.1186
-7.5 | -0.4011 | 0.00785 | -0.1098 | -51.0955
-7 | -0.3434 | 0.00712 | -0.1093 | -48.2303
-6.5 | -0.2843 | 0.00665 | -0.1091 | -42.7519
-6 | -0.2248 | 0.00631 | -0.1091 | -35.626
-5.5 | -0.1648 | 0.0061 | -0.1094 | -27.0164
-5 | -0.1069 | 0.00555 | -0.1093 | -19.2613
-4.5 | -0.0479 | 0.00521 | -0.1095 | -9.1939
-4 | 0.0113 | 0.00496 | -0.1099 | 2.2782
-3 | 0.1297 | 0.00463 | -0.1108 | 28.013
-2.5 | 0.189 | 0.00443 | -0.1113 | 42.6637
-2 | 0.2485 | 0.00429 | -0.1119 | 57.9254
-1.5 | 0.3073 | 0.00415 | -0.1124 | 74.0482
-1 | 0.3665 | 0.00401 | -0.1131 | 91.3965
-0.5 | 0.4251 | 0.00389 | -0.1136 | 109.2802
0 | 0.4828 | 0.00361 | -0.1141 | 133.7396
0.5 | 0.5374 | 0.00335 | -0.114 | 160.4179
1 | 0.5783 | 0.00398 | -0.1112 | 145.3015
1.5 | 0.6115 | 0.0046 | -0.1069 | 132.9348
2 | 0.6548 | 0.00524 | -0.1044 | 124.9618
2.5 | 0.7008 | 0.00576 | -0.1023 | 121.6667
3 | 0.7428 | 0.00636 | -0.0995 | 116.7925
3.5 | 0.7866 | 0.00675 | -0.0968 | 116.5333
4 | 0.8328 | 0.00703 | -0.0945 | 118.4637
4.5 | 0.8792 | 0.0073 | -0.0922 | 120.4384
5 | 0.9355 | 0.00769 | -0.0923 | 121.6515
5.5 | 0.9792 | 0.00808 | -0.0895 | 121.1881
6 | 1.0241 | 0.0085 | -0.0869 | 120.4824
6.5 | 1.0692 | 0.00896 | -0.0844 | 119.3304
7 | 1.1148 | 0.00942 | -0.082 | 118.3439
7.5 | 1.1597 | 0.00999 | -0.0794 | 116.0861
8 | 1.2044 | 0.01056 | -0.0768 | 114.053
8.5 | 1.2485 | 0.01121 | -0.0741 | 111.3738
9 | 1.291 | 0.01199 | -0.071 | 107.6731
9.5 | 1.3309 | 0.01305 | -0.0675 | 101.9847
10 | 1.3708 | 0.01416 | -0.0639 | 96.8079
10.5 | 1.4127 | 0.01505 | -0.0608 | 93.8671
11 | 1.4502 | 0.01644 | -0.057 | 88.2117
11.5 | 1.4817 | 0.01845 | -0.0523 | 80.3089
12 | 1.5087 | 0.02093 | -0.0473 | 72.0831
12.5 | 1.5182 | 0.02502 | -0.0403 | 60.6795
13 | 1.508 | 0.03048 | -0.032 | 49.4751
13.5 | 1.4797 | 0.03734 | -0.0235 | 39.6277
14 | 1.4249 | 0.04711 | -0.0159 | 30.2462
14.5 | 1.3909 | 0.05566 | -0.0124 | 24.9892
15 | 1.3403 | 0.06778 | -0.0126 | 19.7743
15.5 | 1.2926 | 0.08225 | -0.0182 | 15.7155
16 | 1.2572 | 0.09834 | -0.0282 | 12.7842
16.5 | 1.2347 | 0.11601 | -0.0407 | 10.643
17 | 1.1772 | 0.14233 | -0.0559 | 8.2709
17.5 | 1.118 | 0.16822 | -0.0722 | 6.6461

## 103. Re 8M Mach 0.50 (1)
BIGFOIL.COM POLAR EXPORT
NACA67-509 a=0.8
NACA67-509 a=0.8 |  |  |  | Cl Max: | 1.251 | at alpha= | 20 | deg
JavaFoil+Calcfoil stall+Eppler ext transition |  |  |  | L/D Max: | 184.009 | at alpha= | 0 | deg
Re: | 8000000 |  |  | Cd Min: | 0.00292 | at alpha= | 0 | deg
Mach: | 0.5 |  |  | Cl=0 at alpha= | -3.9692 | deg
|  |  |  | @ Cl=0.1, Cd= | 0.0047202
|  |  |  | @ Cl=0.4, Cd= | 0.0040044
|  |  |  | @ Cl=0.6, Cd= | 0.0038176
alpha (deg) | Cl | Cd | Cm | Cl/Cd
-20 | -0.857 | 0.14921 | -0.045 | -5.742
-19.5 | -0.831 | 0.14804 | -0.046 | -5.612
-19 | -0.805 | 0.14322 | -0.046 | -5.619
-18.5 | -0.779 | 0.14019 | -0.047 | -5.556
-18 | -0.752 | 0.13143 | -0.047 | -5.725
-17.5 | -0.725 | 0.12661 | -0.047 | -5.728
-17 | -0.699 | 0.11924 | -0.047 | -5.863
-16.5 | -0.673 | 0.11256 | -0.048 | -5.976
-16 | -0.647 | 0.10449 | -0.049 | -6.189
-15.5 | -0.621 | 0.09832 | -0.05 | -6.316
-15 | -0.592 | 0.10629 | -0.047 | -5.57
-14.5 | -0.565 | 0.09999 | -0.047 | -5.654
-14 | -0.539 | 0.09118 | -0.048 | -5.912
-13.5 | -0.513 | 0.08498 | -0.05 | -6.041
-13 | -0.487 | 0.07907 | -0.051 | -6.161
-12.5 | -0.461 | 0.07358 | -0.053 | -6.266
-12 | -0.436 | 0.0675 | -0.056 | -6.456
-11.5 | -0.404 | 0.08164 | -0.047 | -4.95
-11 | -0.378 | 0.07181 | -0.048 | -5.258
-10.5 | -0.351 | 0.06501 | -0.049 | -5.403
-10 | -0.325 | 0.05918 | -0.052 | -5.491
-9.5 | -0.299 | 0.05447 | -0.054 | -5.487
-9 | -0.273 | 0.04958 | -0.058 | -5.509
-8.5 | -0.243 | 0.05493 | -0.047 | -4.426
-8 | -0.216 | 0.05043 | -0.048 | -4.292
-7.5 | -0.19 | 0.04605 | -0.051 | -4.124
-7 | -0.163 | 0.04245 | -0.054 | -3.85
-6.5 | -0.138 | 0.03752 | -0.061 | -3.666
-6 | -0.109 | 0.03897 | -0.052 | -2.803
-5.5 | -0.082 | 0.03769 | -0.05 | -2.181
-5 | -0.091 | 0.03583 | -0.048 | -2.534
-4.5 | -0.064 | 0.0052 | -0.107 | -12.396
-4 | -0.004 | 0.00501 | -0.108 | -0.784
-3.5 | 0.061 | 0.00479 | -0.109 | 12.836
-3 | 0.128 | 0.00467 | -0.11 | 27.52
-2.5 | 0.196 | 0.00448 | -0.111 | 43.819
-2 | 0.265 | 0.0044 | -0.111 | 60.224
-1.5 | 0.333 | 0.00415 | -0.112 | 80.399
-1 | 0.402 | 0.004 | -0.113 | 100.449
-0.5 | 0.471 | 0.00327 | -0.114 | 144.2
0 | 0.538 | 0.00292 | -0.115 | 184.009
0.5 | 0.605 | 0.00389 | -0.116 | 155.328
1 | 0.671 | 0.00453 | -0.116 | 148.094
1.5 | 0.735 | 0.00524 | -0.117 | 140.42
2 | 0.8 | 0.00578 | -0.118 | 138.508
2.5 | 0.864 | 0.00659 | -0.119 | 131.015
3 | 0.925 | 0.00857 | -0.119 | 107.986
3.5 | 0.984 | 0.00904 | -0.12 | 108.905
4 | 1.035 | 0.00957 | -0.121 | 108.165
4.5 | 1.075 | 0.01012 | -0.122 | 106.25
5 | 1.098 | 0.01078 | -0.123 | 101.817
5.5 | 1.085 | 0.01152 | -0.123 | 94.171
6 | 0.967 | 0.01237 | -0.124 | 78.215
6.5 | 0.682 | 0.0133 | -0.125 | 51.29
7 | 0.583 | 0.04749 | -0.062 | 12.269
7.5 | 0.745 | 0.0143 | -0.126 | 52.112
8 | 0.775 | 0.01531 | -0.127 | 50.64
8.5 | 0.66 | 0.05789 | -0.062 | 11.406
9 | 0.839 | 0.01611 | -0.129 | 52.062
9.5 | 0.868 | 0.01738 | -0.129 | 49.941
10 | 0.74 | 0.06607 | -0.07 | 11.207
10.5 | 0.764 | 0.0741 | -0.065 | 10.306
11 | 0.958 | 0.01972 | -0.131 | 48.591
11.5 | 0.975 | 0.02334 | -0.129 | 41.774
12 | 0.845 | 0.08015 | -0.076 | 10.549
12.5 | 0.87 | 0.08827 | -0.075 | 9.852
13 | 0.92 | 0.07261 | -0.095 | 12.666
13.5 | 0.921 | 0.09108 | -0.077 | 10.116
14 | 0.946 | 0.09949 | -0.076 | 9.507
14.5 | 0.975 | 0.10318 | -0.081 | 9.449
15 | 1.001 | 0.10966 | -0.083 | 9.131
15.5 | 1.021 | 0.11125 | -0.078 | 9.177
16 | 1.049 | 0.11458 | -0.082 | 9.155
16.5 | 1.083 | 0.11535 | -0.09 | 9.393
17 | 1.115 | 0.11806 | -0.094 | 9.44
17.5 | 1.124 | 0.12646 | -0.084 | 8.885
18 | 1.153 | 0.12978 | -0.088 | 8.886
18.5 | 1.193 | 0.12683 | -0.098 | 9.406
19 | 1.227 | 0.12712 | -0.102 | 9.65
19.5 | 1.231 | 0.15294 | -0.093 | 8.049
20 | 1.251 | 0.15065 | -0.09 | 8.303

## 104. Re 8M Mach 0.50 (2)
BIGFOIL.COM POLAR EXPORT
NACA67-509 a=0.8
NACA67-509 a=0.8 |  |  |  | Cl Max: | 1.2266 | at alpha= | 8 | deg
XFOIL ncrit=9 |  |  |  | L/D Max: | 185.68 | at alpha= | 0.5 | deg
Re: | 8000000 |  |  | Cd Min: | 0.24067 | at alpha= | -20 | deg
Mach: | 0.5 |  |  | Cl=0 at alpha= | -4.0917 | deg
|  |  |  | @ Cl=0.1, Cd= | 0.0050814
|  |  |  | @ Cl=0.4, Cd= | 0.0041256
|  |  |  | @ Cl=0.6, Cd= | 0.0034007
alpha (deg) | Cl | Cd | Cm | Cl/Cd
-20 | -0.5423 | 0.24067 | -0.0294 | -2.2533
-19.5 | -0.5204 | 0.23269 | -0.0341 | -2.2365
-19 | -0.4982 | 0.22494 | -0.039 | -2.2148
-18.5 | -0.476 | 0.21714 | -0.0439 | -2.1921
-18 | -0.4541 | 0.2095 | -0.0487 | -2.1675
-17.5 | -0.4324 | 0.20175 | -0.0533 | -2.1432
-17 | -0.4112 | 0.19387 | -0.0579 | -2.121
-16.5 | -0.3914 | 0.18571 | -0.0625 | -2.1076
-16 | -0.3712 | 0.1775 | -0.0671 | -2.0913
-15.5 | -0.3509 | 0.16953 | -0.0717 | -2.0698
-15 | -0.3327 | 0.16081 | -0.0761 | -2.0689
-14.5 | -0.3104 | 0.15431 | -0.0805 | -2.0115
-14 | -0.2899 | 0.14718 | -0.0848 | -1.9697
-13.5 | -0.2707 | 0.13974 | -0.089 | -1.9372
-13 | -0.2525 | 0.13224 | -0.0931 | -1.9094
-12.5 | -0.231 | 0.12558 | -0.0969 | -1.8395
-12 | -0.2186 | 0.1172 | -0.1012 | -1.8652
-11.5 | -0.2055 | 0.10906 | -0.1052 | -1.8843
-11 | -0.192 | 0.10155 | -0.109 | -1.8907
-10.5 | -0.1807 | 0.09392 | -0.1127 | -1.924
-10 | -0.1701 | 0.0867 | -0.1163 | -1.9619
-9.5 | -0.161 | 0.07969 | -0.1196 | -2.0203
-9 | -0.1429 | 0.0746 | -0.1222 | -1.9155
-8.5 | -0.1388 | 0.06747 | -0.1254 | -2.0572
-8 | -0.1362 | 0.0607 | -0.1285 | -2.2438
-7.5 | -0.1521 | 0.05327 | -0.1318 | -2.8553
-7 | -0.1611 | 0.04635 | -0.1351 | -3.4757
-6.5 | -0.1546 | 0.03865 | -0.1378 | -4
-6 | -0.1462 | 0.0294 | -0.1385 | -4.9728
-5.5 | -0.1162 | 0.02264 | -0.137 | -5.1325
-5 | -0.0928 | 0.01349 | -0.1333 | -6.8792
-4.5 | -0.0539 | 0.00685 | -0.1295 | -7.8686
-4 | 0.0121 | 0.00581 | -0.1282 | 2.0826
-3.5 | 0.0797 | 0.00517 | -0.1274 | 15.4159
-3 | 0.1484 | 0.00487 | -0.1273 | 30.4723
-2.5 | 0.2165 | 0.00458 | -0.1274 | 47.2707
-2 | 0.2845 | 0.00437 | -0.1278 | 65.103
-1.5 | 0.3519 | 0.00424 | -0.1283 | 82.9953
-1 | 0.4192 | 0.00408 | -0.1289 | 102.7451
-0.5 | 0.4859 | 0.00397 | -0.1295 | 122.3929
0 | 0.5518 | 0.0037 | -0.13 | 149.1351
0.5 | 0.6146 | 0.00331 | -0.1301 | 185.6798
1 | 0.6614 | 0.00364 | -0.1268 | 181.7033
1.5 | 0.6754 | 0.00463 | -0.1168 | 145.8747
2 | 0.6951 | 0.00547 | -0.1075 | 127.075
2.5 | 0.727 | 0.00614 | -0.1007 | 118.4039
3 | 0.762 | 0.00679 | -0.0946 | 112.2239
3.5 | 0.7958 | 0.00742 | -0.088 | 107.2507
5 | 0.9687 | 0.00899 | -0.082 | 107.7531
5.5 | 1.022 | 0.00959 | -0.0785 | 106.5693
6 | 1.0758 | 0.01023 | -0.0747 | 105.1613
6.5 | 1.1277 | 0.01105 | -0.0701 | 102.0543
7 | 1.1733 | 0.0124 | -0.0639 | 94.621
7.5 | 1.2024 | 0.0156 | -0.055 | 77.0769
8 | 1.2266 | 0.02497 | -0.0475 | 49.1229
8.5 | 1.2042 | 0.03252 | -0.0356 | 37.0295
9 | 1.1704 | 0.03975 | -0.0251 | 29.444
9.5 | 1.1326 | 0.04766 | -0.0175 | 23.7642
10 | 1.0905 | 0.05699 | -0.0138 | 19.1349
10.5 | 1.0518 | 0.06785 | -0.0149 | 15.5018
11 | 1.017 | 0.08141 | -0.0219 | 12.4923
11.5 | 0.9957 | 0.09866 | -0.0347 | 10.0922
12 | 0.9821 | 0.11503 | -0.0455 | 8.5378
12.5 | 0.9718 | 0.12929 | -0.0541 | 7.5164
13 | 0.9659 | 0.14296 | -0.0622 | 6.7564

## 105. Re 10M Mach 0.00 (1)
BIGFOIL.COM POLAR EXPORT
NACA67-509 a=0.8
NACA67-509 a=0.8 |  |  |  | Cl Max: | 1.165 | at alpha= | 8 | deg
JavaFoil+Calcfoil stall+Eppler ext transition |  |  |  | L/D Max: | 167.677 | at alpha= | 2 | deg
Re: | 10000000 |  |  | Cd Min: | 0.004 | at alpha= | 0 | deg
Mach: | 0 |  |  | Cl=0 at alpha= | -3.9655 | deg
|  |  |  | @ Cl=0.1, Cd= | 0.0047752
|  |  |  | @ Cl=0.4, Cd= | 0.004212
|  |  |  | @ Cl=0.6, Cd= | 0.004247
alpha (deg) | Cl | Cd | Cm | Cl/Cd
-16.5 | -0.252 | 0.12144 | -0.037 | -2.075
-16 | -0.266 | 0.11531 | -0.037 | -2.308
-15.5 | -0.281 | 0.11075 | -0.037 | -2.533
-15 | -0.295 | 0.10358 | -0.038 | -2.853
-14.5 | -0.31 | 0.09862 | -0.038 | -3.147
-14 | -0.325 | 0.09337 | -0.039 | -3.481
-13.5 | -0.339 | 0.08791 | -0.04 | -3.862
-13 | -0.353 | 0.08447 | -0.039 | -4.174
-12.5 | -0.365 | 0.07973 | -0.039 | -4.572
-12 | -0.374 | 0.07566 | -0.039 | -4.95
-11.5 | -0.382 | 0.07247 | -0.039 | -5.272
-11 | -0.382 | 0.06797 | -0.04 | -5.616
-10.5 | -0.378 | 0.06352 | -0.04 | -5.954
-10 | -0.371 | 0.0601 | -0.041 | -6.177
-9.5 | -0.361 | 0.05645 | -0.042 | -6.389
-9 | -0.347 | 0.05201 | -0.044 | -6.666
-8.5 | -0.328 | 0.0486 | -0.046 | -6.756
-8 | -0.307 | 0.04457 | -0.049 | -6.878
-7.5 | -0.279 | 0.04225 | -0.05 | -6.615
-7 | -0.306 | 0.00583 | -0.089 | -52.465
-6.5 | -0.264 | 0.00608 | -0.09 | -43.343
-6 | -0.217 | 0.00582 | -0.09 | -37.286
-5.5 | -0.167 | 0.00563 | -0.091 | -29.71
-5 | -0.115 | 0.00546 | -0.092 | -21.018
-4.5 | -0.06 | 0.00512 | -0.093 | -11.715
-4 | -0.004 | 0.00502 | -0.094 | -0.703
-3.5 | 0.054 | 0.0049 | -0.094 | 11.069
-3 | 0.113 | 0.00474 | -0.095 | 23.746
-2.5 | 0.171 | 0.00465 | -0.096 | 36.826
-2 | 0.23 | 0.00456 | -0.097 | 50.471
-1.5 | 0.289 | 0.00473 | -0.097 | 61.198
-1 | 0.348 | 0.00481 | -0.098 | 72.381
-0.5 | 0.408 | 0.00412 | -0.099 | 99.13
0 | 0.466 | 0.004 | -0.1 | 116.684
0.5 | 0.525 | 0.0042 | -0.1 | 124.962
1 | 0.583 | 0.00425 | -0.101 | 137.216
1.5 | 0.64 | 0.00424 | -0.102 | 150.782
2 | 0.697 | 0.00416 | -0.103 | 167.677
2.5 | 0.753 | 0.00585 | -0.103 | 128.764
3 | 0.809 | 0.00641 | -0.104 | 126.183
3.5 | 0.863 | 0.00746 | -0.105 | 115.731
4 | 0.915 | 0.00778 | -0.105 | 117.602
4.5 | 0.963 | 0.00815 | -0.106 | 118.124
5 | 1.009 | 0.00853 | -0.107 | 118.314
5.5 | 1.051 | 0.00889 | -0.108 | 118.106
6 | 1.088 | 0.00927 | -0.108 | 117.302
6.5 | 1.12 | 0.00973 | -0.109 | 115.153
7 | 1.147 | 0.01017 | -0.11 | 112.802
7.5 | 1.163 | 0.01062 | -0.11 | 109.448
8 | 1.165 | 0.0111 | -0.111 | 104.97
8.5 | 1.158 | 0.01163 | -0.111 | 99.514
9 | 1.141 | 0.0122 | -0.112 | 93.563
9.5 | 1.116 | 0.01294 | -0.113 | 86.228
10 | 1.083 | 0.01351 | -0.113 | 80.123
10.5 | 1.043 | 0.01424 | -0.114 | 73.275
11 | 0.998 | 0.01502 | -0.114 | 66.469
11.5 | 0.944 | 0.01669 | -0.114 | 56.592
12 | 0.759 | 0.06452 | -0.079 | 11.76
12.5 | 0.706 | 0.0753 | -0.072 | 9.378
13 | 0.661 | 0.08201 | -0.068 | 8.066

## 106. Re 10M Mach 0.00 (2)
BIGFOIL.COM POLAR EXPORT
NACA67-509 a=0.8
NACA67-509 a=0.8 |  |  |  | Cl Max: | 1.7216 | at alpha= | 16.5 | deg
XFOIL ncrit=9 |  |  |  | L/D Max: | 129.431 | at alpha= | 6 | deg
Re: | 10000000 |  |  | Cd Min: | 0.08322 | at alpha= | 20 | deg
Mach: | 0 |  |  | Cl=0 at alpha= | -4.0956 | deg
|  |  |  | @ Cl=0.1, Cd= | 0.0044407
|  |  |  | @ Cl=0.4, Cd= | 0.003784
|  |  |  | @ Cl=0.6, Cd= | 0.0049771
alpha (deg) | Cl | Cd | Cm | Cl/Cd
-17 | -1.1037 | 0.03405 | -0.1241 | -32.4141
-16.5 | -1.1861 | 0.02705 | -0.1134 | -43.8484
-16 | -1.1793 | 0.02371 | -0.1095 | -49.7385
-15.5 | -1.1555 | 0.02128 | -0.107 | -54.2998
-15 | -1.1228 | 0.01936 | -0.1053 | -57.9959
-14.5 | -1.0844 | 0.01779 | -0.104 | -60.9556
-14 | -1.0434 | 0.01632 | -0.103 | -63.9338
-13.5 | -0.9989 | 0.01516 | -0.1023 | -65.8905
-11.5 | -0.8077 | 0.01114 | -0.1007 | -72.5045
-11 | -0.7597 | 0.00983 | -0.1002 | -77.2838
-10.5 | -0.7077 | 0.00914 | -0.1003 | -77.4289
-10 | -0.6544 | 0.00863 | -0.1004 | -75.8285
-9.5 | -0.6002 | 0.00825 | -0.1007 | -72.7515
-8 | -0.4368 | 0.00703 | -0.1016 | -62.1337
-7.5 | -0.3827 | 0.00645 | -0.1017 | -59.3333
-7 | -0.3273 | 0.0061 | -0.1021 | -53.6557
-6.5 | -0.2711 | 0.00587 | -0.1027 | -46.184
-6 | -0.2146 | 0.00569 | -0.1032 | -37.7153
-5.5 | -0.158 | 0.0055 | -0.1038 | -28.7273
-5 | -0.1023 | 0.00513 | -0.1042 | -19.9415
-4.5 | -0.046 | 0.00486 | -0.1047 | -9.465
-3 | 0.1246 | 0.00437 | -0.1065 | 28.5126
-2.5 | 0.1815 | 0.00419 | -0.107 | 43.3174
-2 | 0.2384 | 0.0041 | -0.1076 | 58.1463
-1.5 | 0.2955 | 0.00395 | -0.1083 | 74.8101
-1 | 0.3523 | 0.00386 | -0.1088 | 91.2694
-0.5 | 0.4088 | 0.00377 | -0.1094 | 108.435
0 | 0.4633 | 0.00368 | -0.1095 | 125.8967
1.5 | 0.5913 | 0.00492 | -0.1036 | 120.1829
2 | 0.637 | 0.00522 | -0.1021 | 122.0307
2.5 | 0.6846 | 0.00567 | -0.1008 | 120.7407
3 | 0.7309 | 0.00618 | -0.0993 | 118.2686
3.5 | 0.7785 | 0.00652 | -0.0981 | 119.4018
4 | 0.8262 | 0.0067 | -0.0968 | 123.3134
4.5 | 0.8737 | 0.00695 | -0.0954 | 125.7122
5 | 0.9193 | 0.00719 | -0.0936 | 127.8581
5.5 | 0.9759 | 0.00756 | -0.0945 | 129.0873
6 | 1.0238 | 0.00791 | -0.0934 | 129.4311
6.5 | 1.0695 | 0.00829 | -0.0919 | 129.0109
7 | 1.1118 | 0.00865 | -0.0896 | 128.5318
7.5 | 1.1535 | 0.00903 | -0.0872 | 127.7409
8 | 1.1948 | 0.00952 | -0.0849 | 125.5042
8.5 | 1.2368 | 0.00997 | -0.0827 | 124.0522
9 | 1.2779 | 0.01051 | -0.0805 | 121.589
9.5 | 1.3177 | 0.01115 | -0.0781 | 118.1794
10.5 | 1.3966 | 0.0125 | -0.0734 | 111.728
11 | 1.4373 | 0.01305 | -0.0715 | 110.1379
11.5 | 1.4761 | 0.01371 | -0.0692 | 107.6659
12 | 1.5135 | 0.01449 | -0.0668 | 104.4513
12.5 | 1.5489 | 0.01538 | -0.0642 | 100.7087
13 | 1.5809 | 0.01659 | -0.0611 | 95.2923
13.5 | 1.6132 | 0.01767 | -0.0581 | 91.296
14 | 1.6342 | 0.01984 | -0.0536 | 82.369
14.5 | 1.6595 | 0.02151 | -0.05 | 77.1502
15 | 1.6839 | 0.02312 | -0.0465 | 72.833
15.5 | 1.6974 | 0.0257 | -0.0418 | 66.0467
16 | 1.7062 | 0.02864 | -0.0369 | 59.574
16.5 | 1.7216 | 0.03097 | -0.0332 | 55.5893
17 | 1.7146 | 0.03539 | -0.0279 | 48.4487
17.5 | 1.6921 | 0.04157 | -0.0224 | 40.7048
18 | 1.679 | 0.04739 | -0.0191 | 35.4294
18.5 | 1.6956 | 0.0504 | -0.018 | 33.6429
19 | 1.6922 | 0.056 | -0.017 | 30.2179
19.5 | 1.6411 | 0.06891 | -0.0182 | 23.8151
20 | 1.5962 | 0.08322 | -0.0233 | 19.1805

## 107. Re 10M Mach 0.10 (1)
BIGFOIL.COM POLAR EXPORT
NACA67-509 a=0.8
NACA67-509 a=0.8 |  |  |  | Cl Max: | 1.162 | at alpha= | 7.5 | deg
JavaFoil+Calcfoil stall+Eppler ext transition |  |  |  | L/D Max: | 167.639 | at alpha= | 2 | deg
Re: | 10000000 |  |  | Cd Min: | 0.00398 | at alpha= | 0 | deg
Mach: | 0.1 |  |  | Cl=0 at alpha= | -3.9655 | deg
|  |  |  | @ Cl=0.1, Cd= | 0.0047842
|  |  |  | @ Cl=0.4, Cd= | 0.004215
|  |  |  | @ Cl=0.6, Cd= | 0.0042728
alpha (deg) | Cl | Cd | Cm | Cl/Cd
-16 | -0.227 | 0.11708 | -0.037 | -1.939
-15.5 | -0.243 | 0.11169 | -0.038 | -2.177
-15 | -0.26 | 0.10391 | -0.038 | -2.5
-14.5 | -0.277 | 0.0998 | -0.038 | -2.773
-14 | -0.294 | 0.09426 | -0.039 | -3.117
-13.5 | -0.311 | 0.08799 | -0.04 | -3.532
-13 | -0.327 | 0.08473 | -0.04 | -3.856
-12.5 | -0.342 | 0.07952 | -0.04 | -4.295
-12 | -0.355 | 0.07592 | -0.04 | -4.671
-11.5 | -0.365 | 0.07195 | -0.04 | -5.076
-11 | -0.368 | 0.06804 | -0.04 | -5.404
-10.5 | -0.367 | 0.06385 | -0.041 | -5.742
-10 | -0.362 | 0.06017 | -0.041 | -6.016
-9.5 | -0.354 | 0.05671 | -0.041 | -6.234
-9 | -0.341 | 0.05315 | -0.042 | -6.415
-8.5 | -0.324 | 0.04907 | -0.045 | -6.612
-8 | -0.303 | 0.04615 | -0.046 | -6.567
-7.5 | -0.278 | 0.04287 | -0.049 | -6.478
-7 | -0.305 | 0.00583 | -0.089 | -52.386
-6.5 | -0.264 | 0.00606 | -0.09 | -43.516
-6 | -0.217 | 0.00587 | -0.091 | -37.061
-5.5 | -0.168 | 0.00562 | -0.092 | -29.846
-5 | -0.115 | 0.00545 | -0.092 | -21.141
-4.5 | -0.06 | 0.00512 | -0.093 | -11.771
-4 | -0.004 | 0.00501 | -0.094 | -0.707
-3.5 | 0.054 | 0.00487 | -0.095 | 11.17
-3 | 0.113 | 0.00476 | -0.096 | 23.772
-2.5 | 0.172 | 0.00466 | -0.096 | 36.888
-2 | 0.231 | 0.00457 | -0.097 | 50.596
-1.5 | 0.291 | 0.0047 | -0.098 | 61.912
-1 | 0.35 | 0.00479 | -0.099 | 73.172
-0.5 | 0.41 | 0.0041 | -0.099 | 100.038
0 | 0.469 | 0.00398 | -0.1 | 117.854
0.5 | 0.527 | 0.00418 | -0.101 | 126.273
1 | 0.586 | 0.00429 | -0.102 | 136.566
1.5 | 0.643 | 0.00422 | -0.102 | 152.191
2 | 0.7 | 0.00418 | -0.103 | 167.639
2.5 | 0.757 | 0.00589 | -0.104 | 128.523
3 | 0.813 | 0.00642 | -0.105 | 126.588
3.5 | 0.867 | 0.00749 | -0.105 | 115.713
4 | 0.919 | 0.00782 | -0.106 | 117.527
4.5 | 0.967 | 0.0082 | -0.107 | 117.914
5 | 1.013 | 0.00857 | -0.107 | 118.15
5.5 | 1.054 | 0.00896 | -0.108 | 117.627
6 | 1.091 | 0.00935 | -0.109 | 116.675
6.5 | 1.122 | 0.0098 | -0.109 | 114.581
7 | 1.148 | 0.01024 | -0.11 | 112.042
7.5 | 1.162 | 0.01071 | -0.111 | 108.442
8 | 1.161 | 0.01123 | -0.111 | 103.426
8.5 | 1.15 | 0.01177 | -0.112 | 97.733
9 | 1.129 | 0.01237 | -0.113 | 91.299
9.5 | 1.098 | 0.01312 | -0.113 | 83.734
10 | 1.06 | 0.01371 | -0.114 | 77.323
10.5 | 1.014 | 0.01445 | -0.114 | 70.172
11 | 0.962 | 0.01538 | -0.115 | 62.545
11.5 | 0.762 | 0.06357 | -0.077 | 11.979
12 | 0.71 | 0.07085 | -0.073 | 10.019
12.5 | 0.659 | 0.07811 | -0.068 | 8.441

## 108. Re 10M Mach 0.10 (2)
BIGFOIL.COM POLAR EXPORT
NACA67-509 a=0.8
NACA67-509 a=0.8 |  |  |  | Cl Max: | 1.6884 | at alpha= | 16.5 | deg
XFOIL ncrit=9 |  |  |  | L/D Max: | 129.208 | at alpha= | 6 | deg
Re: | 10000000 |  |  | Cd Min: | 0.10351 | at alpha= | 19.5 | deg
Mach: | 0.1 |  |  | Cl=0 at alpha= | -4.0914 | deg
|  |  |  | @ Cl=0.1, Cd= | 0.0044548
|  |  |  | @ Cl=0.4, Cd= | 0.0037879
|  |  |  | @ Cl=0.6, Cd= | 0.0049601
alpha (deg) | Cl | Cd | Cm | Cl/Cd
-15 | -1.0734 | 0.02651 | -0.1143 | -40.4904
-14.5 | -1.0655 | 0.02211 | -0.1107 | -48.1909
-14 | -1.0377 | 0.01922 | -0.1083 | -53.9906
-13.5 | -0.9989 | 0.01732 | -0.1068 | -57.6732
-13 | -0.9562 | 0.01571 | -0.1056 | -60.8657
-12.5 | -0.912 | 0.01413 | -0.1046 | -64.5435
-12 | -0.8629 | 0.01312 | -0.104 | -65.7698
-11.5 | -0.813 | 0.01211 | -0.1035 | -67.1346
-11 | -0.7648 | 0.01069 | -0.1028 | -71.5435
-10.5 | -0.7144 | 0.00955 | -0.1023 | -74.8063
-10 | -0.661 | 0.00887 | -0.1022 | -74.5209
-9.5 | -0.6062 | 0.00842 | -0.1023 | -71.9952
-9 | -0.5513 | 0.00798 | -0.1024 | -69.0852
-7.5 | -0.3859 | 0.00657 | -0.1029 | -58.7367
-7 | -0.3302 | 0.00615 | -0.1031 | -53.6911
-6.5 | -0.2735 | 0.0059 | -0.1036 | -46.3559
-6 | -0.2164 | 0.00571 | -0.1041 | -37.8984
-5 | -0.1031 | 0.00516 | -0.105 | -19.9806
-4.5 | -0.0465 | 0.00488 | -0.1054 | -9.5287
-4 | 0.0104 | 0.00467 | -0.1059 | 2.227
-3.5 | 0.0678 | 0.00455 | -0.1065 | 14.9011
-3 | 0.1253 | 0.00438 | -0.1071 | 28.6073
-2.5 | 0.1826 | 0.00419 | -0.1077 | 43.58
-1.5 | 0.2973 | 0.00395 | -0.1089 | 75.2658
-1 | 0.3544 | 0.00386 | -0.1095 | 91.8135
-0.5 | 0.4113 | 0.00377 | -0.11 | 109.0981
0 | 0.4662 | 0.00366 | -0.1102 | 127.377
1.5 | 0.5941 | 0.00492 | -0.1041 | 120.752
2 | 0.6397 | 0.00523 | -0.1024 | 122.3136
2.5 | 0.6874 | 0.00568 | -0.1011 | 121.0211
3 | 0.7336 | 0.0062 | -0.0995 | 118.3226
3.5 | 0.7813 | 0.00654 | -0.0982 | 119.4648
4 | 0.8291 | 0.00673 | -0.0968 | 123.1947
4.5 | 0.8766 | 0.00698 | -0.0954 | 125.5874
5 | 0.9218 | 0.00722 | -0.0934 | 127.6731
5.5 | 0.9796 | 0.00761 | -0.0944 | 128.7254
6 | 1.0272 | 0.00795 | -0.0931 | 129.2075
6.5 | 1.071 | 0.00834 | -0.091 | 128.4173
7 | 1.1133 | 0.00869 | -0.0886 | 128.1128
7.5 | 1.1555 | 0.00912 | -0.0862 | 126.6996
8 | 1.1975 | 0.0096 | -0.0838 | 124.7396
8.5 | 1.2403 | 0.01007 | -0.0817 | 123.1678
9 | 1.2811 | 0.01066 | -0.0793 | 120.1782
9.5 | 1.3217 | 0.01133 | -0.0768 | 116.6549
10.5 | 1.4019 | 0.0127 | -0.072 | 110.3858
11 | 1.4424 | 0.01328 | -0.0698 | 108.6145
11.5 | 1.4811 | 0.01406 | -0.0673 | 105.3414
12 | 1.5182 | 0.0149 | -0.0647 | 101.8926
12.5 | 1.5525 | 0.01601 | -0.0616 | 96.9706
13 | 1.5838 | 0.01732 | -0.0582 | 91.4434
13.5 | 1.6159 | 0.01856 | -0.055 | 87.0636
14 | 1.6344 | 0.02103 | -0.05 | 77.7175
14.5 | 1.6551 | 0.02315 | -0.0456 | 71.4946
15 | 1.6751 | 0.02523 | -0.0415 | 66.3932
15.5 | 1.681 | 0.02853 | -0.036 | 58.9204
16 | 1.6787 | 0.03253 | -0.0303 | 51.6047
16.5 | 1.6884 | 0.03554 | -0.0264 | 47.507
17 | 1.6672 | 0.04165 | -0.0209 | 40.0288
17.5 | 1.6222 | 0.05102 | -0.0164 | 31.7954
18 | 1.5854 | 0.06094 | -0.0154 | 26.0158
18.5 | 1.5962 | 0.06566 | -0.0159 | 24.3101
19 | 1.5748 | 0.07567 | -0.0187 | 20.8114
19.5 | 1.4712 | 0.10351 | -0.0335 | 14.2131

## 109. Re 10M Mach 0.25 (1)
BIGFOIL.COM POLAR EXPORT
NACA67-509 a=0.8
NACA67-509 a=0.8 |  |  |  | Cl Max: | 1.147 | at alpha= | 7 | deg
JavaFoil+Calcfoil stall+Eppler ext transition |  |  |  | L/D Max: | 169.962 | at alpha= | 1.5 | deg
Re: | 10000000 |  |  | Cd Min: | 0.00388 | at alpha= | 1.5 | deg
Mach: | 0.25 |  |  | Cl=0 at alpha= | -3.9667 | deg
|  |  |  | @ Cl=0.1, Cd= | 0.0045827
|  |  |  | @ Cl=0.4, Cd= | 0.08163
|  |  |  | @ Cl=0.6, Cd= | 0.08163
alpha (deg) | Cl | Cd | Cm | Cl/Cd
-14 | -0.057 | 0.09539 | -0.04 | -0.599
-13.5 | -0.054 | 0.08995 | -0.041 | -0.604
-13 | -0.052 | 0.08425 | -0.041 | -0.611
-12.5 | -0.099 | 0.08401 | -0.04 | -1.179
-12 | -0.163 | 0.07684 | -0.042 | -2.119
-11.5 | -0.209 | 0.07236 | -0.042 | -2.89
-11 | -0.239 | 0.06758 | -0.043 | -3.539
-10.5 | -0.263 | 0.06344 | -0.044 | -4.151
-10 | -0.281 | 0.06015 | -0.044 | -4.673
-9.5 | -0.292 | 0.05671 | -0.044 | -5.152
-9 | -0.296 | 0.05366 | -0.044 | -5.519
-8.5 | -0.293 | 0.05087 | -0.044 | -5.754
-8 | -0.282 | 0.04834 | -0.044 | -5.835
-7.5 | -0.265 | 0.04436 | -0.047 | -5.976
-7 | -0.241 | 0.04143 | -0.048 | -5.825
-6.5 | -0.261 | 0.00569 | -0.093 | -45.885
-6 | -0.218 | 0.00557 | -0.093 | -39.13
-5.5 | -0.17 | 0.00557 | -0.094 | -30.438
-5 | -0.117 | 0.00538 | -0.095 | -21.793
-4.5 | -0.062 | 0.00519 | -0.096 | -11.861
-4 | -0.004 | 0.00503 | -0.097 | -0.721
-3.5 | 0.056 | 0.00492 | -0.097 | 11.349
-3 | 0.116 | 0.00446 | -0.098 | 26.018
-2.5 | 0.177 | 0.00435 | -0.099 | 40.637
-2 | 0.238 | 0.00427 | -0.1 | 55.592
-1.5 | 0.299 | 0.00442 | -0.101 | 67.581
-1 | 0.36 | 0.00481 | -0.101 | 74.759
-0.5 | 0.421 | 0.00414 | -0.102 | 101.9
0 | 0.481 | 0.00398 | -0.103 | 120.96
0.5 | 0.542 | 0.00424 | -0.104 | 127.745
1 | 0.602 | 0.00432 | -0.104 | 139.396
1.5 | 0.66 | 0.00388 | -0.105 | 169.962
2 | 0.719 | 0.00558 | -0.106 | 128.808
2.5 | 0.777 | 0.00603 | -0.107 | 128.895
3 | 0.834 | 0.00665 | -0.107 | 125.404
3.5 | 0.89 | 0.00767 | -0.108 | 115.919
4 | 0.941 | 0.00805 | -0.109 | 116.91
4.5 | 0.99 | 0.00846 | -0.11 | 117.03
5 | 1.034 | 0.00885 | -0.11 | 116.842
5.5 | 1.073 | 0.00929 | -0.111 | 115.501
6 | 1.106 | 0.00977 | -0.112 | 113.208
6.5 | 1.131 | 0.01024 | -0.112 | 110.409
7 | 1.147 | 0.01075 | -0.113 | 106.625
7.5 | 1.145 | 0.01132 | -0.114 | 101.166
8 | 1.122 | 0.01194 | -0.114 | 93.979
8.5 | 1.081 | 0.01258 | -0.115 | 85.986
9 | 1.023 | 0.01325 | -0.116 | 77.193
9.5 | 0.947 | 0.01417 | -0.116 | 66.839
10 | 0.711 | 0.05825 | -0.072 | 12.21
10.5 | 0.632 | 0.05923 | -0.076 | 10.674
11 | 0.535 | 0.06787 | -0.068 | 7.877
11.5 | 0.436 | 0.0738 | -0.066 | 5.913
12 | 0.331 | 0.08163 | -0.061 | 4.059

## 110. Re 10M Mach 0.25 (2)
BIGFOIL.COM POLAR EXPORT
NACA67-509 a=0.8
NACA67-509 a=0.8 |  |  |  | Cl Max: | 1.5521 | at alpha= | 13 | deg
XFOIL ncrit=9 |  |  |  | L/D Max: | 136.701 | at alpha= | 0.5 | deg
Re: | 10000000 |  |  | Cd Min: | 0.17633 | at alpha= | 18 | deg
Mach: | 0.25 |  |  | Cl=0 at alpha= | -99 | deg
|  |  |  | @ Cl=0.1, Cd= | 0.00363
|  |  |  | @ Cl=0.4, Cd= | 0.00363
|  |  |  | @ Cl=0.6, Cd= | 0.0049026
alpha (deg) | Cl | Cd | Cm | Cl/Cd
0 | 0.4821 | 0.00363 | -0.1139 | 132.8099
0.5 | 0.5304 | 0.00388 | -0.1125 | 136.701
1 | 0.5684 | 0.00474 | -0.1092 | 119.9156
1.5 | 0.6092 | 0.00495 | -0.1065 | 123.0707
2 | 0.6543 | 0.00529 | -0.1044 | 123.6862
2.5 | 0.702 | 0.00576 | -0.1026 | 121.875
3 | 0.7473 | 0.00633 | -0.1004 | 118.0569
3.5 | 0.7953 | 0.00666 | -0.0987 | 119.4144
4 | 0.8436 | 0.00686 | -0.0969 | 122.9738
4.5 | 0.8907 | 0.00712 | -0.0947 | 125.0983
5 | 0.9379 | 0.00741 | -0.0926 | 126.5722
5.5 | 0.9896 | 0.00781 | -0.0916 | 126.7093
6 | 1.0344 | 0.00816 | -0.089 | 126.7647
6.5 | 1.0788 | 0.00862 | -0.0863 | 125.1508
7 | 1.1251 | 0.00904 | -0.0839 | 124.458
7.5 | 1.1695 | 0.00959 | -0.0812 | 121.9499
8 | 1.2148 | 0.01012 | -0.0787 | 120.0395
8.5 | 1.2583 | 0.01078 | -0.0758 | 116.7254
9 | 1.3009 | 0.01158 | -0.0727 | 112.3402
9.5 | 1.3438 | 0.01233 | -0.0696 | 108.9862
10 | 1.385 | 0.0133 | -0.0662 | 104.1353
10.5 | 1.4272 | 0.01414 | -0.0631 | 100.9335
11 | 1.4659 | 0.01537 | -0.0594 | 95.3741
11.5 | 1.5004 | 0.01702 | -0.055 | 88.1551
12 | 1.5317 | 0.01898 | -0.0503 | 80.7007
12.5 | 1.55 | 0.02218 | -0.0441 | 69.8828
13 | 1.5521 | 0.02663 | -0.0366 | 58.2839
13.5 | 1.5348 | 0.03246 | -0.0281 | 47.2828
14 | 1.4889 | 0.04091 | -0.0192 | 36.3945
14.5 | 1.4586 | 0.04836 | -0.0139 | 30.1613
15 | 1.4117 | 0.05865 | -0.0112 | 24.0699
15.5 | 1.3604 | 0.07164 | -0.0131 | 18.9894
16 | 1.3194 | 0.086 | -0.0197 | 15.3419
16.5 | 1.2948 | 0.10073 | -0.0293 | 12.8542
17 | 1.2607 | 0.12173 | -0.0439 | 10.3565
17.5 | 1.1866 | 0.15036 | -0.0607 | 7.8917
18 | 1.1278 | 0.17633 | -0.0773 | 6.396

## 111. Re 10M Mach 0.50 (1)
BIGFOIL.COM POLAR EXPORT
NACA67-509 a=0.8
NACA67-509 a=0.8 |  |  |  | Cl Max: | 1.26 | at alpha= | 20 | deg
JavaFoil+Calcfoil stall+Eppler ext transition |  |  |  | L/D Max: | 132.607 | at alpha= | 1.5 | deg
Re: | 10000000 |  |  | Cd Min: | 0.00387 | at alpha= | -0.5 | deg
Mach: | 0.5 |  |  | Cl=0 at alpha= | -3.9692 | deg
|  |  |  | @ Cl=0.1, Cd= | 0.0045669
|  |  |  | @ Cl=0.4, Cd= | 0.0042648
|  |  |  | @ Cl=0.6, Cd= | 0.0048398
alpha (deg) | Cl | Cd | Cm | Cl/Cd
-20 | -0.858 | 0.14601 | -0.046 | -5.876
-19.5 | -0.832 | 0.14029 | -0.046 | -5.927
-19 | -0.806 | 0.13349 | -0.047 | -6.035
-18.5 | -0.78 | 0.13889 | -0.047 | -5.613
-18 | -0.753 | 0.13021 | -0.047 | -5.781
-17.5 | -0.726 | 0.12431 | -0.047 | -5.839
-17 | -0.7 | 0.1163 | -0.048 | -6.018
-16.5 | -0.673 | 0.10974 | -0.048 | -6.137
-16 | -0.648 | 0.10259 | -0.05 | -6.315
-15.5 | -0.624 | 0.09491 | -0.053 | -6.572
-15 | -0.592 | 0.10501 | -0.047 | -5.639
-14.5 | -0.566 | 0.09957 | -0.048 | -5.68
-14 | -0.54 | 0.09036 | -0.049 | -5.974
-13.5 | -0.514 | 0.08272 | -0.051 | -6.215
-13 | -0.488 | 0.07705 | -0.053 | -6.338
-12.5 | -0.463 | 0.07059 | -0.056 | -6.565
-12 | -0.44 | 0.0627 | -0.061 | -7.014
-11.5 | -0.404 | 0.0791 | -0.047 | -5.11
-11 | -0.378 | 0.07057 | -0.048 | -5.353
-10.5 | -0.352 | 0.06418 | -0.05 | -5.478
-10 | -0.325 | 0.05836 | -0.053 | -5.576
-9.5 | -0.3 | 0.0532 | -0.056 | -5.632
-9 | -0.275 | 0.04672 | -0.063 | -5.889
-8.5 | -0.243 | 0.05452 | -0.048 | -4.462
-8 | -0.217 | 0.0499 | -0.049 | -4.341
-7.5 | -0.19 | 0.04544 | -0.052 | -4.183
-7 | -0.164 | 0.0419 | -0.055 | -3.904
-6.5 | -0.169 | 0.00593 | -0.103 | -28.445
-6 | -0.109 | 0.03867 | -0.053 | -2.827
-5.5 | -0.082 | 0.03737 | -0.051 | -2.201
-5 | -0.091 | 0.03563 | -0.049 | -2.549
-4.5 | -0.064 | 0.00504 | -0.107 | -12.782
-4 | -0.004 | 0.00482 | -0.108 | -0.815
-3.5 | 0.061 | 0.00466 | -0.109 | 13.183
-3 | 0.128 | 0.0045 | -0.11 | 28.551
-2.5 | 0.196 | 0.00443 | -0.111 | 44.375
-2 | 0.265 | 0.00434 | -0.111 | 60.98
-1.5 | 0.333 | 0.00409 | -0.112 | 81.449
-1 | 0.402 | 0.00427 | -0.113 | 94.193
-0.5 | 0.471 | 0.00387 | -0.114 | 121.653
0 | 0.537 | 0.00468 | -0.115 | 114.832
0.5 | 0.604 | 0.00485 | -0.116 | 124.683
1 | 0.671 | 0.00522 | -0.116 | 128.675
1.5 | 0.735 | 0.00555 | -0.117 | 132.607
2 | 0.8 | 0.00615 | -0.118 | 130.121
2.5 | 0.864 | 0.00677 | -0.119 | 127.603
3 | 0.926 | 0.00826 | -0.12 | 111.998
3.5 | 0.985 | 0.00872 | -0.12 | 112.92
4 | 1.036 | 0.00922 | -0.121 | 112.301
4.5 | 1.076 | 0.00973 | -0.122 | 110.615
5 | 1.099 | 0.01039 | -0.123 | 105.735
5.5 | 1.086 | 0.0111 | -0.124 | 97.861
6 | 0.968 | 0.0119 | -0.124 | 81.34
6.5 | 0.683 | 0.01282 | -0.125 | 53.227
7 | 0.583 | 0.04686 | -0.063 | 12.441
7.5 | 0.746 | 0.01372 | -0.127 | 54.381
8 | 0.776 | 0.01474 | -0.127 | 52.667
8.5 | 0.661 | 0.05688 | -0.063 | 11.615
9 | 0.839 | 0.01551 | -0.129 | 54.102
9.5 | 0.869 | 0.01673 | -0.129 | 51.935
10 | 0.743 | 0.06404 | -0.074 | 11.596
10.5 | 0.764 | 0.07392 | -0.067 | 10.34
11 | 0.96 | 0.01887 | -0.131 | 50.858
11.5 | 0.987 | 0.02065 | -0.131 | 47.784
12 | 0.852 | 0.07597 | -0.083 | 11.21
12.5 | 0.871 | 0.08716 | -0.076 | 9.988
13 | 1.076 | 0.02262 | -0.133 | 47.55
13.5 | 0.928 | 0.0874 | -0.084 | 10.617
14 | 0.948 | 0.09693 | -0.079 | 9.78
14.5 | 0.979 | 0.10041 | -0.085 | 9.746
15 | 1.002 | 0.10886 | -0.084 | 9.206
15.5 | 1.022 | 0.10832 | -0.08 | 9.438
16 | 1.056 | 0.10982 | -0.088 | 9.614
16.5 | 1.095 | 0.1063 | -0.097 | 10.302
17 | 1.117 | 0.11587 | -0.096 | 9.644
17.5 | 1.127 | 0.12365 | -0.086 | 9.113
18 | 1.164 | 0.12153 | -0.095 | 9.574
18.5 | 1.215 | 0.11044 | -0.106 | 10.997
19 | 1.243 | 0.11411 | -0.108 | 10.892
19.5 | 1.231 | 0.15141 | -0.093 | 8.132
20 | 1.26 | 0.15019 | -0.096 | 8.389

## 112. Re 10M Mach 0.50 (2)
BIGFOIL.COM POLAR EXPORT
NACA67-509 a=0.8
NACA67-509 a=0.8 |  |  |  | Cl Max: | 1.4345 | at alpha= | 7.5 | deg
XFOIL ncrit=9 |  |  |  | L/D Max: | 169.889 | at alpha= | 0.5 | deg
Re: | 10000000 |  |  | Cd Min: | 0.24059 | at alpha= | -20 | deg
Mach: | 0.5 |  |  | Cl=0 at alpha= | -4.0755 | deg
|  |  |  | @ Cl=0.1, Cd= | 0.00475
|  |  |  | @ Cl=0.4, Cd= | 0.0039398
|  |  |  | @ Cl=0.6, Cd= | 0.0035951
alpha (deg) | Cl | Cd | Cm | Cl/Cd
-20 | -0.5424 | 0.24059 | -0.0295 | -2.2545
-19.5 | -0.5203 | 0.23271 | -0.0345 | -2.2358
-19 | -0.4976 | 0.22492 | -0.0392 | -2.2123
-18.5 | -0.4754 | 0.21717 | -0.0441 | -2.1891
-18 | -0.4537 | 0.20956 | -0.0488 | -2.165
-17 | -0.4117 | 0.19352 | -0.0582 | -2.1274
-16.5 | -0.3904 | 0.18566 | -0.0629 | -2.1028
-16 | -0.3702 | 0.17736 | -0.0675 | -2.0873
-15.5 | -0.3501 | 0.16935 | -0.072 | -2.0673
-14.5 | -0.3108 | 0.15375 | -0.0808 | -2.0215
-13.5 | -0.2703 | 0.13937 | -0.0894 | -1.9394
-13 | -0.2513 | 0.13203 | -0.0936 | -1.9034
-12.5 | -0.232 | 0.12485 | -0.0976 | -1.8582
-12 | -0.2173 | 0.11691 | -0.1018 | -1.8587
-11.5 | -0.2054 | 0.10853 | -0.1058 | -1.8926
-11 | -0.1933 | 0.10078 | -0.1096 | -1.918
-10.5 | -0.1825 | 0.09317 | -0.1133 | -1.9588
-10 | -0.1693 | 0.08654 | -0.1166 | -1.9563
-9.5 | -0.1653 | 0.07857 | -0.1204 | -2.1039
-9 | -0.1467 | 0.07344 | -0.1231 | -1.9975
-8.5 | -0.1428 | 0.06637 | -0.1263 | -2.1516
-8 | -0.1409 | 0.0597 | -0.1293 | -2.3601
-7.5 | -0.1618 | 0.05255 | -0.1323 | -3.079
-7 | -0.168 | 0.04511 | -0.136 | -3.7242
-6.5 | -0.1617 | 0.03715 | -0.1384 | -4.3526
-6 | -0.1463 | 0.02915 | -0.1385 | -5.0189
-5.5 | -0.1259 | 0.02056 | -0.1365 | -6.1235
-5 | -0.1044 | 0.01116 | -0.1323 | -9.3548
-4.5 | -0.0557 | 0.00646 | -0.1293 | -8.6223
-4 | 0.0099 | 0.0053 | -0.1278 | 1.8679
-3.5 | 0.0787 | 0.00483 | -0.1272 | 16.294
-3 | 0.1479 | 0.00457 | -0.1272 | 32.3632
-2.5 | 0.2164 | 0.00436 | -0.1274 | 49.633
-2 | 0.2839 | 0.00418 | -0.1277 | 67.9187
-1.5 | 0.3521 | 0.00404 | -0.1283 | 87.1535
-1 | 0.419 | 0.0039 | -0.1288 | 107.4359
-0.5 | 0.4863 | 0.0038 | -0.1295 | 127.9737
0 | 0.5521 | 0.00362 | -0.13 | 152.5138
0.5 | 0.6099 | 0.00359 | -0.129 | 169.8886
1 | 0.6448 | 0.00446 | -0.1233 | 144.574
1.5 | 0.6671 | 0.00518 | -0.1151 | 128.7838
2 | 0.692 | 0.00557 | -0.1069 | 124.237
2.5 | 0.7291 | 0.00615 | -0.1012 | 118.5528
3.5 | 0.8107 | 0.0073 | -0.0912 | 111.0548
4 | 0.859 | 0.00763 | -0.0872 | 112.5819
4.5 | 0.9247 | 0.00811 | -0.0869 | 114.0197
5 | 0.9785 | 0.00861 | -0.0837 | 113.6469
5.5 | 1.0315 | 0.0092 | -0.08 | 112.1196
6 | 1.0856 | 0.00982 | -0.0762 | 110.5499
6.5 | 1.139 | 0.01056 | -0.0718 | 107.8598
7.5 | 1.4345 | 0.02262 | -0.0777 | 63.4173
9 | 1.1813 | 0.03886 | -0.0259 | 30.3989
9.5 | 1.1439 | 0.0466 | -0.0179 | 24.5472
10 | 1.1021 | 0.05572 | -0.0137 | 19.7793
10.5 | 1.0635 | 0.06626 | -0.0142 | 16.0504
11 | 1.0266 | 0.07966 | -0.0206 | 12.8873
11.5 | 1.0002 | 0.09674 | -0.0331 | 10.3391
12 | 0.9903 | 0.11317 | -0.0443 | 8.7506
12.5 | 0.9755 | 0.12852 | -0.0537 | 7.5903

## 113. Re 12M Mach 0.00 (1)
BIGFOIL.COM POLAR EXPORT
NACA67-509 a=0.8
NACA67-509 a=0.8 |  |  |  | Cl Max: | 1.166 | at alpha= | 8 | deg
JavaFoil+Calcfoil stall+Eppler ext transition |  |  |  | L/D Max: | 167.141 | at alpha= | 2.5 | deg
Re: | 12000000 |  |  | Cd Min: | 0.00451 | at alpha= | 2.5 | deg
Mach: | 0 |  |  | Cl=0 at alpha= | -3.9655 | deg
|  |  |  | @ Cl=0.1, Cd= | 0.0047042
|  |  |  | @ Cl=0.4, Cd= | 0.0048613
|  |  |  | @ Cl=0.6, Cd= | 0.0046632
alpha (deg) | Cl | Cd | Cm | Cl/Cd
-16.5 | -0.252 | 0.1225 | -0.037 | -2.057
-16 | -0.266 | 0.11489 | -0.038 | -2.317
-15.5 | -0.281 | 0.10918 | -0.038 | -2.571
-15 | -0.296 | 0.10299 | -0.038 | -2.87
-14.5 | -0.31 | 0.09794 | -0.038 | -3.169
-14 | -0.325 | 0.09253 | -0.039 | -3.514
-13.5 | -0.34 | 0.08696 | -0.04 | -3.905
-13 | -0.353 | 0.0833 | -0.04 | -4.234
-12.5 | -0.365 | 0.07915 | -0.04 | -4.607
-12 | -0.375 | 0.07529 | -0.04 | -4.976
-11.5 | -0.382 | 0.07144 | -0.04 | -5.35
-11 | -0.382 | 0.06731 | -0.041 | -5.674
-10.5 | -0.378 | 0.06316 | -0.041 | -5.991
-10 | -0.371 | 0.05971 | -0.041 | -6.221
-9.5 | -0.361 | 0.05605 | -0.042 | -6.436
-9 | -0.346 | 0.05262 | -0.043 | -6.58
-8.5 | -0.329 | 0.0479 | -0.047 | -6.866
-8 | -0.308 | 0.04245 | -0.053 | -7.265
-7.5 | -0.281 | 0.04011 | -0.054 | -7.014
-7 | -0.306 | 0.00614 | -0.089 | -49.85
-6.5 | -0.264 | 0.00596 | -0.09 | -44.241
-6 | -0.217 | 0.00568 | -0.09 | -38.245
-5.5 | -0.167 | 0.00549 | -0.091 | -30.498
-5 | -0.115 | 0.0053 | -0.092 | -21.671
-4.5 | -0.06 | 0.005 | -0.093 | -12.01
-4 | -0.004 | 0.00493 | -0.094 | -0.716
-3.5 | 0.054 | 0.00479 | -0.094 | 11.315
-3 | 0.113 | 0.00468 | -0.095 | 24.052
-2.5 | 0.171 | 0.00475 | -0.096 | 36.016
-2 | 0.23 | 0.00486 | -0.097 | 47.35
-1.5 | 0.289 | 0.00494 | -0.097 | 58.525
-1 | 0.348 | 0.00513 | -0.098 | 67.875
-0.5 | 0.408 | 0.00482 | -0.099 | 84.603
0 | 0.466 | 0.00457 | -0.1 | 102.12
0.5 | 0.525 | 0.00464 | -0.1 | 113.175
1 | 0.583 | 0.00469 | -0.101 | 124.291
1.5 | 0.64 | 0.0046 | -0.102 | 139.057
2 | 0.697 | 0.00479 | -0.103 | 145.46
2.5 | 0.753 | 0.00451 | -0.103 | 167.141
3 | 0.809 | 0.00653 | -0.104 | 123.873
3.5 | 0.863 | 0.00728 | -0.105 | 118.64
4 | 0.915 | 0.00757 | -0.105 | 120.802
4.5 | 0.964 | 0.00792 | -0.106 | 121.694
5 | 1.009 | 0.00827 | -0.107 | 121.997
5.5 | 1.051 | 0.00864 | -0.108 | 121.642
6 | 1.088 | 0.00899 | -0.108 | 121.122
6.5 | 1.121 | 0.00943 | -0.109 | 118.887
7 | 1.147 | 0.00985 | -0.11 | 116.491
7.5 | 1.163 | 0.01028 | -0.11 | 113.113
8 | 1.166 | 0.01074 | -0.111 | 108.486
8.5 | 1.158 | 0.01127 | -0.112 | 102.745
9 | 1.142 | 0.01183 | -0.112 | 96.545
9.5 | 1.116 | 0.01255 | -0.113 | 88.961
10 | 1.084 | 0.01312 | -0.113 | 82.607
10.5 | 1.044 | 0.01377 | -0.114 | 75.801
11 | 0.999 | 0.01458 | -0.114 | 68.525
11.5 | 0.947 | 0.01592 | -0.114 | 59.474
12 | 0.884 | 0.01917 | -0.113 | 46.096
12.5 | 0.835 | 0.01979 | -0.114 | 42.205
13 | 0.665 | 0.07903 | -0.072 | 8.409

## 114. Re 12M Mach 0.00 (2)
BIGFOIL.COM POLAR EXPORT
NACA67-509 a=0.8
NACA67-509 a=0.8 |  |  |  | Cl Max: | 1.7811 | at alpha= | 19 | deg
XFOIL ncrit=9 |  |  |  | L/D Max: | 134.25 | at alpha= | 6 | deg
Re: | 12000000 |  |  | Cd Min: | 0.06128 | at alpha= | 20 | deg
Mach: | 0 |  |  | Cl=0 at alpha= | -4.0875 | deg
|  |  |  | @ Cl=0.1, Cd= | 0.0042664
|  |  |  | @ Cl=0.4, Cd= | 0.0037457
|  |  |  | @ Cl=0.6, Cd= | 0.0053059
alpha (deg) | Cl | Cd | Cm | Cl/Cd
-17.5 | -1.159 | 0.03284 | -0.1246 | -35.2923
-17 | -1.1208 | 0.03273 | -0.1237 | -34.2438
-16.5 | -1.2169 | 0.02457 | -0.1108 | -49.5279
-16 | -1.1998 | 0.02182 | -0.1076 | -54.9863
-15.5 | -1.1747 | 0.01931 | -0.1052 | -60.8338
-15 | -1.1384 | 0.0176 | -0.1038 | -64.6818
-14.5 | -1.0976 | 0.01622 | -0.1027 | -67.6695
-14 | -1.0543 | 0.01496 | -0.1018 | -70.4746
-13.5 | -1.0085 | 0.01391 | -0.1013 | -72.5018
-13 | -0.961 | 0.01298 | -0.1008 | -74.037
-12.5 | -0.9127 | 0.01203 | -0.1005 | -75.8687
-12 | -0.8625 | 0.01126 | -0.1003 | -76.5986
-11 | -0.7618 | 0.00951 | -0.0999 | -80.1052
-10.5 | -0.7104 | 0.00872 | -0.0999 | -81.4679
-10 | -0.6572 | 0.0082 | -0.1 | -80.1463
-9.5 | -0.603 | 0.00781 | -0.1003 | -77.2087
-9 | -0.5486 | 0.00742 | -0.1006 | -73.9353
-8.5 | -0.4936 | 0.00708 | -0.101 | -69.7175
-8 | -0.4385 | 0.00671 | -0.1013 | -65.3502
-7.5 | -0.3835 | 0.00627 | -0.1016 | -61.1643
-7 | -0.3285 | 0.00582 | -0.1019 | -56.4433
-6.5 | -0.2723 | 0.00559 | -0.1024 | -48.712
-6 | -0.2158 | 0.0054 | -0.103 | -39.963
-5 | -0.1028 | 0.00502 | -0.1041 | -20.4781
-4.5 | -0.0467 | 0.00473 | -0.1045 | -9.8732
-4 | 0.0099 | 0.00449 | -0.1051 | 2.2049
-3.5 | 0.0672 | 0.00435 | -0.1058 | 15.4483
-2.5 | 0.181 | 0.00406 | -0.1069 | 44.5813
-1.5 | 0.2951 | 0.00385 | -0.1082 | 76.6494
-1 | 0.3518 | 0.00378 | -0.1087 | 93.0688
-0.5 | 0.4081 | 0.00374 | -0.1092 | 109.1176
0 | 0.4571 | 0.00412 | -0.1083 | 110.9466
1.5 | 0.5906 | 0.00532 | -0.1034 | 111.015
2 | 0.6372 | 0.00525 | -0.1021 | 121.3714
2.5 | 0.6854 | 0.00566 | -0.101 | 121.0954
3 | 0.7333 | 0.00611 | -0.0998 | 120.0164
3.5 | 0.7828 | 0.00644 | -0.099 | 121.5528
4 | 0.8327 | 0.00661 | -0.0982 | 125.9758
4.5 | 0.8809 | 0.0068 | -0.097 | 129.5441
5 | 0.9281 | 0.00706 | -0.0956 | 131.4589
5.5 | 0.9722 | 0.00734 | -0.0935 | 132.4523
6 | 1.0297 | 0.00767 | -0.0946 | 134.2503
6.5 | 1.0762 | 0.00806 | -0.0932 | 133.5236
7 | 1.1217 | 0.00838 | -0.0916 | 133.8544
7.5 | 1.1624 | 0.00879 | -0.0891 | 132.2412
8 | 1.2036 | 0.00921 | -0.0866 | 130.684
8.5 | 1.2454 | 0.00965 | -0.0844 | 129.057
9 | 1.2857 | 0.01022 | -0.082 | 125.8023
10 | 1.3659 | 0.01145 | -0.0773 | 119.2926
10.5 | 1.4066 | 0.01198 | -0.0752 | 117.4124
11 | 1.4471 | 0.01254 | -0.0732 | 115.3987
11.5 | 1.4854 | 0.01323 | -0.0708 | 112.2751
12 | 1.5232 | 0.01396 | -0.0685 | 109.1117
12.5 | 1.5578 | 0.01491 | -0.0656 | 104.4802
13 | 1.5877 | 0.01632 | -0.0621 | 97.2855
13.5 | 1.6196 | 0.01744 | -0.0591 | 92.867
14 | 1.6412 | 0.01957 | -0.0546 | 83.8631
14.5 | 1.6734 | 0.02049 | -0.052 | 81.6691
15 | 1.7015 | 0.02177 | -0.0488 | 78.158
15.5 | 1.7193 | 0.02396 | -0.0445 | 71.7571
16 | 1.7382 | 0.02599 | -0.0407 | 66.8796
16.5 | 1.7607 | 0.02768 | -0.0375 | 63.6091
17 | 1.7657 | 0.03089 | -0.0328 | 57.1609
17.5 | 1.7624 | 0.03499 | -0.0278 | 50.3687
18 | 1.7621 | 0.03899 | -0.024 | 45.1936
18.5 | 1.778 | 0.04168 | -0.0219 | 42.6583
19 | 1.7811 | 0.04582 | -0.0195 | 38.8717
19.5 | 1.7584 | 0.05332 | -0.0173 | 32.9782
20 | 1.7391 | 0.06128 | -0.017 | 28.3796

## 115. Re 12M Mach 0.10 (1)
BIGFOIL.COM POLAR EXPORT
NACA67-509 a=0.8
NACA67-509 a=0.8 |  |  |  | Cl Max: | 1.162 | at alpha= | 7.5 | deg
JavaFoil+Calcfoil stall+Eppler ext transition |  |  |  | L/D Max: | 146.304 | at alpha= | 2 | deg
Re: | 12000000 |  |  | Cd Min: | 0.00442 | at alpha= | 0 | deg
Mach: | 0.1 |  |  | Cl=0 at alpha= | -3.9655 | deg
|  |  |  | @ Cl=0.1, Cd= | 0.004713
|  |  |  | @ Cl=0.4, Cd= | 0.0048517
|  |  |  | @ Cl=0.6, Cd= | 0.0046626
alpha (deg) | Cl | Cd | Cm | Cl/Cd
-16 | -0.227 | 0.11527 | -0.038 | -1.97
-15.5 | -0.243 | 0.11122 | -0.038 | -2.186
-15 | -0.26 | 0.10414 | -0.038 | -2.495
-14.5 | -0.277 | 0.0982 | -0.039 | -2.819
-14 | -0.294 | 0.09332 | -0.039 | -3.148
-13.5 | -0.311 | 0.0872 | -0.04 | -3.564
-13 | -0.327 | 0.08369 | -0.04 | -3.904
-12.5 | -0.342 | 0.07905 | -0.04 | -4.322
-12 | -0.355 | 0.07449 | -0.041 | -4.764
-11.5 | -0.365 | 0.07114 | -0.04 | -5.137
-11 | -0.368 | 0.06752 | -0.041 | -5.447
-10.5 | -0.367 | 0.06326 | -0.041 | -5.799
-10 | -0.362 | 0.05983 | -0.041 | -6.053
-9.5 | -0.354 | 0.05649 | -0.042 | -6.263
-9 | -0.341 | 0.05318 | -0.043 | -6.412
-8.5 | -0.325 | 0.04846 | -0.046 | -6.705
-8 | -0.304 | 0.04543 | -0.048 | -6.682
-7.5 | -0.279 | 0.0417 | -0.051 | -6.683
-7 | -0.305 | 0.00572 | -0.089 | -53.378
-6.5 | -0.264 | 0.00592 | -0.09 | -44.534
-6 | -0.217 | 0.00572 | -0.091 | -38.012
-5.5 | -0.168 | 0.00552 | -0.092 | -30.426
-5 | -0.115 | 0.00534 | -0.092 | -21.565
-4.5 | -0.06 | 0.00504 | -0.093 | -11.966
-4 | -0.004 | 0.0049 | -0.094 | -0.723
-3.5 | 0.054 | 0.00483 | -0.095 | 11.28
-3 | 0.113 | 0.00468 | -0.096 | 24.177
-2.5 | 0.172 | 0.00476 | -0.096 | 36.142
-2 | 0.231 | 0.00483 | -0.097 | 47.852
-1.5 | 0.291 | 0.00495 | -0.098 | 58.757
-1 | 0.35 | 0.00511 | -0.099 | 68.572
-0.5 | 0.41 | 0.0048 | -0.099 | 85.405
0 | 0.468 | 0.00442 | -0.1 | 105.978
0.5 | 0.527 | 0.00461 | -0.101 | 114.279
1 | 0.586 | 0.00467 | -0.102 | 125.458
1.5 | 0.643 | 0.00464 | -0.102 | 138.607
2 | 0.7 | 0.00479 | -0.103 | 146.304
2.5 | 0.757 | 0.006 | -0.104 | 126.256
3 | 0.813 | 0.00654 | -0.105 | 124.375
3.5 | 0.867 | 0.00729 | -0.105 | 118.953
4 | 0.919 | 0.00762 | -0.106 | 120.599
4.5 | 0.968 | 0.00797 | -0.107 | 121.387
5 | 1.013 | 0.00833 | -0.107 | 121.691
5.5 | 1.055 | 0.00871 | -0.108 | 121.156
6 | 1.091 | 0.00909 | -0.109 | 120.004
6.5 | 1.123 | 0.0095 | -0.109 | 118.165
7 | 1.148 | 0.00992 | -0.11 | 115.729
7.5 | 1.162 | 0.01038 | -0.111 | 111.901
8 | 1.162 | 0.01088 | -0.111 | 106.753
8.5 | 1.151 | 0.01139 | -0.112 | 101.022
9 | 1.13 | 0.01197 | -0.113 | 94.361
9.5 | 1.099 | 0.01272 | -0.113 | 86.379
10 | 1.061 | 0.01326 | -0.114 | 79.951
10.5 | 1.015 | 0.014 | -0.114 | 72.482
11 | 0.963 | 0.01483 | -0.115 | 64.965
11.5 | 0.892 | 0.01853 | -0.113 | 48.13
12 | 0.715 | 0.06727 | -0.077 | 10.626
12.5 | 0.664 | 0.07372 | -0.074 | 9.011

## 116. Re 12M Mach 0.10 (2)
BIGFOIL.COM POLAR EXPORT
NACA67-509 a=0.8
NACA67-509 a=0.8 |  |  |  | Cl Max: | 1.7382 | at alpha= | 16.5 | deg
XFOIL ncrit=9 |  |  |  | L/D Max: | 134.021 | at alpha= | 6 | deg
Re: | 12000000 |  |  | Cd Min: | 0.08877 | at alpha= | 20 | deg
Mach: | 0.1 |  |  | Cl=0 at alpha= | -4.0867 | deg
|  |  |  | @ Cl=0.1, Cd= | 0.0042706
|  |  |  | @ Cl=0.4, Cd= | 0.0037394
|  |  |  | @ Cl=0.6, Cd= | 0.0053129
alpha (deg) | Cl | Cd | Cm | Cl/Cd
-15.5 | -1.0954 | 0.02873 | -0.1169 | -38.1274
-15 | -1.1138 | 0.02249 | -0.1114 | -49.5242
-14.5 | -1.0909 | 0.0193 | -0.1086 | -56.5233
-14 | -1.0552 | 0.01714 | -0.1068 | -61.5636
-13.5 | -1.0131 | 0.01554 | -0.1055 | -65.1931
-13 | -0.9674 | 0.01424 | -0.1045 | -67.9354
-12.5 | -0.9203 | 0.01297 | -0.1037 | -70.9561
-12 | -0.8701 | 0.01203 | -0.1032 | -72.3275
-11.5 | -0.8191 | 0.01115 | -0.1028 | -73.4619
-10.5 | -0.7167 | 0.00919 | -0.1019 | -77.9869
-10 | -0.6638 | 0.00844 | -0.1018 | -78.6493
-9.5 | -0.6091 | 0.00797 | -0.1019 | -76.4241
-9 | -0.554 | 0.00755 | -0.102 | -73.3775
-8.5 | -0.4982 | 0.00719 | -0.1022 | -69.2907
-7.5 | -0.3866 | 0.00641 | -0.1028 | -60.312
-7 | -0.3313 | 0.00588 | -0.1029 | -56.3435
-6.5 | -0.2747 | 0.00562 | -0.1033 | -48.879
-6 | -0.2177 | 0.00543 | -0.1038 | -40.0921
-5.5 | -0.1606 | 0.00524 | -0.1044 | -30.6489
-5 | -0.1036 | 0.00506 | -0.1049 | -20.4743
-4.5 | -0.0472 | 0.00475 | -0.1053 | -9.9368
-4 | 0.0099 | 0.0045 | -0.1058 | 2.2
-3.5 | 0.0675 | 0.00435 | -0.1064 | 15.5172
-2.5 | 0.1821 | 0.00407 | -0.1076 | 44.742
-2 | 0.2397 | 0.00395 | -0.1082 | 60.6835
-1.5 | 0.2969 | 0.00385 | -0.1088 | 77.1169
-1 | 0.354 | 0.00378 | -0.1094 | 93.6508
-0.5 | 0.4106 | 0.00373 | -0.1099 | 110.0804
0.5 | 0.5085 | 0.00434 | -0.108 | 117.1659
1 | 0.5471 | 0.00517 | -0.1051 | 105.8221
1.5 | 0.5934 | 0.00532 | -0.1038 | 111.5414
2 | 0.6399 | 0.00527 | -0.1025 | 121.4231
2.5 | 0.6882 | 0.00568 | -0.1013 | 121.162
3 | 0.7361 | 0.00613 | -0.1001 | 120.0816
3.5 | 0.7858 | 0.00645 | -0.0992 | 121.8295
4 | 0.8359 | 0.00663 | -0.0983 | 126.0784
4.5 | 0.8842 | 0.00683 | -0.097 | 129.4583
5 | 0.9314 | 0.00709 | -0.0955 | 131.3681
5.5 | 0.9756 | 0.00737 | -0.0934 | 132.3745
6 | 1.0333 | 0.00771 | -0.0944 | 134.0208
6.5 | 1.0797 | 0.0081 | -0.0928 | 133.2963
7 | 1.123 | 0.00843 | -0.0906 | 133.2147
7.5 | 1.164 | 0.00886 | -0.0879 | 131.377
8 | 1.2063 | 0.00929 | -0.0856 | 129.8493
8.5 | 1.2483 | 0.00976 | -0.0833 | 127.8996
9 | 1.289 | 0.01037 | -0.0808 | 124.3009
10 | 1.3704 | 0.01162 | -0.0759 | 117.9346
10.5 | 1.4117 | 0.01217 | -0.0737 | 115.9984
11 | 1.4525 | 0.01276 | -0.0716 | 113.8323
11.5 | 1.4891 | 0.01367 | -0.0687 | 108.932
12 | 1.5276 | 0.01442 | -0.0662 | 105.9362
12.5 | 1.5596 | 0.0157 | -0.0627 | 99.3376
13 | 1.5913 | 0.01703 | -0.0593 | 93.441
13.5 | 1.6219 | 0.01836 | -0.0559 | 88.3388
14 | 1.6386 | 0.02099 | -0.0506 | 78.0657
14.5 | 1.671 | 0.02198 | -0.0478 | 76.0237
15 | 1.6973 | 0.0235 | -0.0443 | 72.2255
15.5 | 1.7079 | 0.02637 | -0.0391 | 64.7668
16 | 1.7198 | 0.02906 | -0.0345 | 59.181
16.5 | 1.7382 | 0.0312 | -0.031 | 55.7115
17 | 1.7309 | 0.03573 | -0.0256 | 48.4439
17.5 | 1.7076 | 0.04207 | -0.0202 | 40.5895
18 | 1.6911 | 0.04838 | -0.0168 | 34.9545
18.5 | 1.702 | 0.05225 | -0.0156 | 32.5742
19 | 1.6935 | 0.05875 | -0.0149 | 28.8255
19.5 | 1.6372 | 0.07299 | -0.0175 | 22.4305
20 | 1.588 | 0.08877 | -0.0243 | 17.8889

## 117. Re 12M Mach 0.25 (1)
BIGFOIL.COM POLAR EXPORT
NACA67-509 a=0.8
NACA67-509 a=0.8 |  |  |  | Cl Max: | 1.147 | at alpha= | 7 | deg
JavaFoil+Calcfoil stall+Eppler ext transition |  |  |  | L/D Max: | 155.616 | at alpha= | 1.5 | deg
Re: | 12000000 |  |  | Cd Min: | 0.00424 | at alpha= | 1.5 | deg
Mach: | 0.25 |  |  | Cl=0 at alpha= | -3.9667 | deg
|  |  |  | @ Cl=0.1, Cd= | 0.0047447
|  |  |  | @ Cl=0.4, Cd= | 0.07969
|  |  |  | @ Cl=0.6, Cd= | 0.07969
alpha (deg) | Cl | Cd | Cm | Cl/Cd
-14 | -0.057 | 0.09471 | -0.041 | -0.603
-13.5 | -0.054 | 0.08924 | -0.041 | -0.609
-13 | -0.052 | 0.08394 | -0.042 | -0.614
-12.5 | -0.099 | 0.08332 | -0.041 | -1.189
-12 | -0.163 | 0.07639 | -0.042 | -2.133
-11.5 | -0.209 | 0.07172 | -0.042 | -2.916
-11 | -0.239 | 0.06724 | -0.043 | -3.557
-10.5 | -0.263 | 0.06373 | -0.043 | -4.129
-10 | -0.281 | 0.05948 | -0.044 | -4.728
-9.5 | -0.292 | 0.05611 | -0.045 | -5.21
-9 | -0.296 | 0.05299 | -0.044 | -5.591
-8.5 | -0.293 | 0.05036 | -0.044 | -5.815
-8 | -0.282 | 0.04779 | -0.044 | -5.906
-7.5 | -0.265 | 0.04378 | -0.048 | -6.064
-7 | -0.242 | 0.04085 | -0.05 | -5.917
-6.5 | -0.261 | 0.00558 | -0.093 | -46.843
-6 | -0.218 | 0.00585 | -0.093 | -37.289
-5.5 | -0.17 | 0.00563 | -0.094 | -30.156
-5 | -0.117 | 0.00523 | -0.095 | -22.389
-4.5 | -0.062 | 0.00509 | -0.096 | -12.076
-4 | -0.004 | 0.00498 | -0.097 | -0.728
-3.5 | 0.056 | 0.00484 | -0.097 | 11.53
-3 | 0.116 | 0.00471 | -0.098 | 24.635
-2.5 | 0.177 | 0.00473 | -0.099 | 37.359
-2 | 0.238 | 0.00486 | -0.1 | 48.92
-1.5 | 0.299 | 0.00465 | -0.101 | 64.261
-1 | 0.36 | 0.00484 | -0.101 | 74.353
-0.5 | 0.421 | 0.0043 | -0.102 | 98.013
0 | 0.481 | 0.00442 | -0.103 | 108.925
0.5 | 0.542 | 0.0047 | -0.104 | 115.236
1 | 0.602 | 0.00472 | -0.104 | 127.596
1.5 | 0.66 | 0.00424 | -0.105 | 155.616
2 | 0.719 | 0.0058 | -0.106 | 124.022
2.5 | 0.777 | 0.00614 | -0.107 | 126.637
3 | 0.834 | 0.00673 | -0.107 | 123.948
3.5 | 0.89 | 0.00751 | -0.108 | 118.45
4 | 0.942 | 0.00783 | -0.109 | 120.279
4.5 | 0.99 | 0.00823 | -0.11 | 120.413
5 | 1.035 | 0.0086 | -0.11 | 120.365
5.5 | 1.074 | 0.00902 | -0.111 | 119.085
6 | 1.106 | 0.00947 | -0.112 | 116.83
6.5 | 1.131 | 0.00994 | -0.112 | 113.807
7 | 1.147 | 0.01042 | -0.113 | 110.159
7.5 | 1.146 | 0.01097 | -0.114 | 104.425
8 | 1.123 | 0.01156 | -0.114 | 97.115
8.5 | 1.082 | 0.01218 | -0.115 | 88.859
9 | 1.024 | 0.01287 | -0.116 | 79.51
9.5 | 0.948 | 0.01374 | -0.116 | 68.985
10 | 0.845 | 0.01637 | -0.115 | 51.627
10.5 | 0.751 | 0.01623 | -0.116 | 46.286
11 | 0.537 | 0.06515 | -0.073 | 8.247
11.5 | 0.437 | 0.07231 | -0.067 | 6.044
12 | 0.332 | 0.07969 | -0.063 | 4.165

## 118. Re 12M Mach 0.25 (2)
BIGFOIL.COM POLAR EXPORT
NACA67-509 a=0.8
NACA67-509 a=0.8 |  |  |  | Cl Max: | 1.5819 | at alpha= | 13 | deg
XFOIL ncrit=9 |  |  |  | L/D Max: | 131.715 | at alpha= | 5.5 | deg
Re: | 12000000 |  |  | Cd Min: | 0.17235 | at alpha= | 18 | deg
Mach: | 0.25 |  |  | Cl=0 at alpha= | -4.0826 | deg
|  |  |  | @ Cl=0.1, Cd= | 0.0043136
|  |  |  | @ Cl=0.4, Cd= | 0.0037408
|  |  |  | @ Cl=0.6, Cd= | 0.0053022
alpha (deg) | Cl | Cd | Cm | Cl/Cd
-15 | -0.3402 | 0.15079 | -0.0695 | -2.2561
-14.5 | -0.3213 | 0.14486 | -0.0733 | -2.218
-14 | -0.3343 | 0.12839 | -0.0787 | -2.6038
-13.5 | -0.3196 | 0.12173 | -0.0825 | -2.6255
-13 | -0.3057 | 0.11511 | -0.0861 | -2.6557
-12.5 | -0.3038 | 0.10589 | -0.0904 | -2.869
-12 | -0.3218 | 0.09322 | -0.096 | -3.452
-11.5 | -0.3714 | 0.07655 | -0.1042 | -4.8517
-11 | -0.4094 | 0.06411 | -0.111 | -6.3859
-10.5 | -0.4592 | 0.05398 | -0.1172 | -8.5069
-10 | -0.6712 | 0.01502 | -0.1152 | -44.6871
-9.5 | -0.6373 | 0.01044 | -0.1123 | -61.0441
-9 | -0.5833 | 0.00888 | -0.1109 | -65.6869
-8.5 | -0.5246 | 0.00811 | -0.1101 | -64.6856
-8 | -0.4652 | 0.0075 | -0.1095 | -62.0267
-7.5 | -0.4053 | 0.00705 | -0.1092 | -57.4894
-7 | -0.3465 | 0.00645 | -0.1088 | -53.7209
-6.5 | -0.288 | 0.00586 | -0.1085 | -49.1468
-6 | -0.2282 | 0.00558 | -0.1086 | -40.8961
-5.5 | -0.1682 | 0.00537 | -0.1088 | -31.3222
-5 | -0.1084 | 0.00519 | -0.1091 | -20.8863
-4.5 | -0.0495 | 0.00485 | -0.1092 | -10.2062
-4 | 0.0098 | 0.00456 | -0.1096 | 2.1491
-3.5 | 0.0695 | 0.00438 | -0.1101 | 15.8676
-3 | 0.1292 | 0.00425 | -0.1107 | 30.4
-2.5 | 0.1883 | 0.0041 | -0.1111 | 45.9268
-2 | 0.2478 | 0.00396 | -0.1118 | 62.5758
-1.5 | 0.3069 | 0.00386 | -0.1123 | 79.5078
-1 | 0.3658 | 0.00377 | -0.1129 | 97.0292
-0.5 | 0.4243 | 0.00372 | -0.1134 | 114.0591
1 | 0.5627 | 0.00514 | -0.108 | 109.4747
1.5 | 0.6087 | 0.00534 | -0.1062 | 113.9888
2 | 0.6545 | 0.00533 | -0.1044 | 122.7955
2.5 | 0.7031 | 0.00575 | -0.1029 | 122.2783
3 | 0.7506 | 0.00625 | -0.1011 | 120.096
3.5 | 0.8011 | 0.00656 | -0.0999 | 122.1189
4 | 0.8516 | 0.00674 | -0.0986 | 126.3501
4.5 | 0.9 | 0.00696 | -0.0968 | 129.3103
5 | 0.9463 | 0.00724 | -0.0944 | 130.7044
5.5 | 0.9984 | 0.00758 | -0.0934 | 131.715
6 | 1.043 | 0.00793 | -0.0907 | 131.5259
6.5 | 1.0876 | 0.00834 | -0.088 | 130.4077
7 | 1.1328 | 0.00878 | -0.0854 | 129.0205
7.5 | 1.178 | 0.00927 | -0.0828 | 127.0766
8 | 1.2225 | 0.00982 | -0.0801 | 124.4908
8.5 | 1.2664 | 0.01046 | -0.0772 | 121.0707
9.5 | 1.3542 | 0.01182 | -0.0714 | 114.5685
10 | 1.3956 | 0.0127 | -0.068 | 109.8898
10.5 | 1.4387 | 0.01351 | -0.0649 | 106.4915
11 | 1.4769 | 0.01469 | -0.0611 | 100.5378
11.5 | 1.5129 | 0.01621 | -0.0568 | 93.3313
12 | 1.5465 | 0.01786 | -0.0524 | 86.5901
12.5 | 1.5709 | 0.02049 | -0.0468 | 76.6667
13 | 1.5819 | 0.02416 | -0.04 | 65.476
13.5 | 1.5735 | 0.0292 | -0.0317 | 53.887
14 | 1.5338 | 0.0369 | -0.0222 | 41.5664
14.5 | 1.5025 | 0.0441 | -0.0157 | 34.0703
15 | 1.4591 | 0.05329 | -0.0114 | 27.3804
15.5 | 1.4081 | 0.06508 | -0.0111 | 21.6364
16 | 1.3626 | 0.07872 | -0.0156 | 17.3095
16.5 | 1.3334 | 0.09266 | -0.0235 | 14.3902
17 | 1.2951 | 0.11219 | -0.0372 | 11.5438
17.5 | 1.2147 | 0.14346 | -0.0562 | 8.4672
18 | 1.1427 | 0.17235 | -0.0748 | 6.6301

## 119. Re 12M Mach 0.50 (1)
BIGFOIL.COM POLAR EXPORT
NACA67-509 a=0.8
NACA67-509 a=0.8 |  |  |  | Cl Max: | 1.254 | at alpha= | 20 | deg
JavaFoil+Calcfoil stall+Eppler ext transition |  |  |  | L/D Max: | 127.173 | at alpha= | 2 | deg
Re: | 12000000 |  |  | Cd Min: | 0.00435 | at alpha= | -2 | deg
Mach: | 0.5 |  |  | Cl=0 at alpha= | -3.9692 | deg
|  |  |  | @ Cl=0.1, Cd= | 0.0045169
|  |  |  | @ Cl=0.4, Cd= | 0.0044594
|  |  |  | @ Cl=0.6, Cd= | 0.0054069
alpha (deg) | Cl | Cd | Cm | Cl/Cd
-20 | -0.859 | 0.14415 | -0.047 | -5.961
-19.5 | -0.833 | 0.13843 | -0.047 | -6.017
-19 | -0.807 | 0.13031 | -0.048 | -6.192
-18.5 | -0.78 | 0.13619 | -0.048 | -5.727
-18 | -0.754 | 0.12758 | -0.048 | -5.907
-17.5 | -0.726 | 0.12279 | -0.048 | -5.915
-17 | -0.701 | 0.11441 | -0.049 | -6.125
-16.5 | -0.675 | 0.10808 | -0.05 | -6.245
-16 | -0.65 | 0.09977 | -0.052 | -6.515
-15.5 | -0.627 | 0.09089 | -0.055 | -6.898
-15 | -0.592 | 0.10393 | -0.048 | -5.699
-14.5 | -0.566 | 0.09711 | -0.048 | -5.825
-14 | -0.541 | 0.08893 | -0.051 | -6.078
-13.5 | -0.515 | 0.08124 | -0.053 | -6.342
-13 | -0.49 | 0.07519 | -0.055 | -6.513
-12.5 | -0.466 | 0.0677 | -0.059 | -6.877
-12 | -0.445 | 0.05652 | -0.065 | -7.878
-11.5 | -0.404 | 0.07881 | -0.047 | -5.13
-11 | -0.378 | 0.06956 | -0.049 | -5.433
-10.5 | -0.352 | 0.06312 | -0.051 | -5.574
-10 | -0.326 | 0.05739 | -0.054 | -5.678
-9.5 | -0.301 | 0.05163 | -0.059 | -5.824
-9 | -0.281 | 0.03962 | -0.071 | -7.088
-8.5 | -0.243 | 0.05415 | -0.048 | -4.494
-8 | -0.217 | 0.04957 | -0.05 | -4.371
-7.5 | -0.19 | 0.04508 | -0.053 | -4.221
-7 | -0.164 | 0.04125 | -0.057 | -3.972
-6.5 | -0.169 | 0.00575 | -0.103 | -29.346
-6 | -0.109 | 0.03822 | -0.054 | -2.863
-5.5 | -0.082 | 0.03715 | -0.052 | -2.215
-5 | -0.091 | 0.03537 | -0.05 | -2.569
-4.5 | -0.064 | 0.00494 | -0.107 | -13.044
-4 | -0.004 | 0.00473 | -0.108 | -0.831
-3.5 | 0.061 | 0.00461 | -0.109 | 13.339
-3 | 0.128 | 0.00445 | -0.11 | 28.89
-2.5 | 0.196 | 0.0044 | -0.111 | 44.675
-2 | 0.265 | 0.00435 | -0.111 | 60.935
-1.5 | 0.333 | 0.00444 | -0.112 | 75.103
-1 | 0.402 | 0.00446 | -0.113 | 90.066
-0.5 | 0.471 | 0.005 | -0.114 | 94.207
0 | 0.537 | 0.0052 | -0.115 | 103.28
0.5 | 0.604 | 0.00542 | -0.116 | 111.421
1 | 0.671 | 0.00566 | -0.116 | 118.654
1.5 | 0.735 | 0.00596 | -0.117 | 123.358
2 | 0.801 | 0.0063 | -0.118 | 127.173
2.5 | 0.864 | 0.00692 | -0.119 | 124.953
3 | 0.926 | 0.00805 | -0.12 | 115.058
3.5 | 0.985 | 0.00848 | -0.12 | 116.247
4 | 1.036 | 0.00896 | -0.121 | 115.641
4.5 | 1.077 | 0.00944 | -0.122 | 114.059
5 | 1.099 | 0.01007 | -0.123 | 109.154
5.5 | 1.087 | 0.01075 | -0.124 | 101.038
6 | 0.968 | 0.01153 | -0.124 | 83.995
6.5 | 0.683 | 0.01247 | -0.125 | 54.754
7 | 0.584 | 0.04638 | -0.065 | 12.585
7.5 | 0.746 | 0.01329 | -0.127 | 56.159
8 | 0.777 | 0.01428 | -0.127 | 54.406
8.5 | 0.661 | 0.05626 | -0.065 | 11.751
9 | 0.84 | 0.015 | -0.129 | 55.977
9.5 | 0.87 | 0.01617 | -0.129 | 53.783
10 | 0.746 | 0.06182 | -0.078 | 12.072
10.5 | 0.765 | 0.0723 | -0.068 | 10.576
11 | 0.961 | 0.01821 | -0.131 | 52.779
11.5 | 0.989 | 0.01977 | -0.132 | 50.029
12 | 0.863 | 0.06932 | -0.091 | 12.454
12.5 | 0.872 | 0.0849 | -0.078 | 10.274
13 | 1.078 | 0.02165 | -0.133 | 49.817
13.5 | 0.948 | 0.07598 | -0.097 | 12.472
14 | 0.952 | 0.09403 | -0.083 | 10.123
14.5 | 0.983 | 0.09684 | -0.088 | 10.146
15 | 1.004 | 0.10625 | -0.085 | 9.447
15.5 | 1.025 | 0.10554 | -0.082 | 9.711
16 | 1.067 | 0.10193 | -0.094 | 10.465
16.5 | 1.115 | 0.0935 | -0.105 | 11.92
17 | 1.124 | 0.10987 | -0.099 | 10.232
17.5 | 1.128 | 0.12994 | -0.087 | 8.68
18 | 1.16 | 0.13035 | -0.093 | 8.897
18.5 | 1.189 | 0.13392 | -0.096 | 8.882
19 | 1.217 | 0.13795 | -0.098 | 8.824
19.5 | 1.231 | 0.15748 | -0.092 | 7.814
20 | 1.254 | 0.16819 | -0.092 | 7.456

## 120. Re 12M Mach 0.50 (2)
BIGFOIL.COM POLAR EXPORT
NACA67-509 a=0.8
NACA67-509 a=0.8 |  |  |  | Cl Max: | 1.2445 | at alpha= | 8 | deg
XFOIL ncrit=9 |  |  |  | L/D Max: | 152.687 | at alpha= | 0 | deg
Re: | 12000000 |  |  | Cd Min: | 0.24034 | at alpha= | -20 | deg
Mach: | 0.5 |  |  | Cl=0 at alpha= | -4.0663 | deg
|  |  |  | @ Cl=0.1, Cd= | 0.0045202
|  |  |  | @ Cl=0.4, Cd= | 0.0038099
|  |  |  | @ Cl=0.6, Cd= | 0.0044771
alpha (deg) | Cl | Cd | Cm | Cl/Cd
-20 | -0.5419 | 0.24034 | -0.0297 | -2.2547
-19.5 | -0.5199 | 0.23255 | -0.0346 | -2.2356
-19 | -0.4972 | 0.22495 | -0.0394 | -2.2103
-18.5 | -0.4751 | 0.21721 | -0.0442 | -2.1873
-18 | -0.4531 | 0.20957 | -0.049 | -2.162
-17.5 | -0.4312 | 0.20178 | -0.0538 | -2.137
-17 | -0.4109 | 0.19347 | -0.0586 | -2.1238
-16.5 | -0.3897 | 0.18557 | -0.0632 | -2.1
-16 | -0.3701 | 0.17703 | -0.0677 | -2.0906
-15.5 | -0.3503 | 0.16892 | -0.0722 | -2.0738
-14.5 | -0.3109 | 0.15324 | -0.0811 | -2.0288
-14 | -0.2901 | 0.14614 | -0.0855 | -1.9851
-13.5 | -0.27 | 0.1389 | -0.0899 | -1.9438
-13 | -0.2506 | 0.13175 | -0.094 | -1.9021
-12.5 | -0.2282 | 0.12531 | -0.0979 | -1.8211
-12 | -0.2173 | 0.11653 | -0.1022 | -1.8648
-11.5 | -0.207 | 0.1078 | -0.1062 | -1.9202
-11 | -0.1962 | 0.09985 | -0.1101 | -1.9649
-10.5 | -0.1839 | 0.09256 | -0.1138 | -1.9868
-10 | -0.1455 | 0.07467 | -0.1004 | -1.9486
-9.5 | -0.1674 | 0.07776 | -0.1211 | -2.1528
-9 | -0.1514 | 0.07229 | -0.1239 | -2.0943
-8.5 | -0.1481 | 0.06529 | -0.1271 | -2.2683
-8 | -0.1479 | 0.05862 | -0.1299 | -2.523
-7.5 | -0.1708 | 0.05177 | -0.1326 | -3.2992
-7 | -0.1739 | 0.044 | -0.1367 | -3.9523
-6.5 | -0.1677 | 0.03597 | -0.1387 | -4.6622
-6 | -0.1522 | 0.02793 | -0.1385 | -5.4493
-5.5 | -0.1356 | 0.01866 | -0.1358 | -7.2669
-5 | -0.1151 | 0.00903 | -0.1315 | -12.7464
-4.5 | -0.0582 | 0.00595 | -0.129 | -9.7815
-4 | 0.0089 | 0.00502 | -0.1277 | 1.7729
-3.5 | 0.078 | 0.00459 | -0.1271 | 16.9935
-3 | 0.1473 | 0.00437 | -0.1271 | 33.7071
-2.5 | 0.2158 | 0.00423 | -0.1273 | 51.0165
-2 | 0.2842 | 0.00401 | -0.1277 | 70.8728
-1.5 | 0.3518 | 0.00391 | -0.1282 | 89.9744
-1 | 0.4192 | 0.00377 | -0.1289 | 111.1936
-0.5 | 0.486 | 0.0037 | -0.1295 | 131.3514
0 | 0.5512 | 0.00361 | -0.1298 | 152.687
1.5 | 0.6632 | 0.0056 | -0.1141 | 118.4286
2 | 0.6934 | 0.00567 | -0.1072 | 122.2928
2.5 | 0.7317 | 0.00612 | -0.1017 | 119.5588
3.5 | 0.8207 | 0.00722 | -0.0931 | 113.6704
4 | 0.8702 | 0.00747 | -0.0894 | 116.4926
4.5 | 0.932 | 0.00784 | -0.0882 | 118.8776
5.5 | 1.0397 | 0.00888 | -0.0814 | 117.0833
6 | 1.0933 | 0.00951 | -0.0774 | 114.9632
6.5 | 1.1482 | 0.01018 | -0.0732 | 112.7898
7 | 1.1942 | 0.01143 | -0.0669 | 104.4794
7.5 | 1.2213 | 0.01475 | -0.0573 | 82.8
8 | 1.2445 | 0.02409 | -0.0496 | 51.6604
8.5 | 1.2234 | 0.03125 | -0.0375 | 39.1488
9 | 1.1902 | 0.03819 | -0.0265 | 31.1652
9.5 | 1.1523 | 0.04583 | -0.0183 | 25.1429
10 | 1.1105 | 0.05483 | -0.0137 | 20.2535
10.5 | 1.0698 | 0.06546 | -0.0139 | 16.3428
11 | 1.03 | 0.07899 | -0.0201 | 13.0396
11.5 | 1.0046 | 0.09528 | -0.0319 | 10.5437
12 | 0.9931 | 0.11252 | -0.0439 | 8.826
12.5 | 0.9812 | 0.12721 | -0.0529 | 7.7132
13 | 0.9743 | 0.14106 | -0.0612 | 6.907

## 121. Re 14M Mach 0.00 (1)
BIGFOIL.COM POLAR EXPORT
NACA67-509 a=0.8
NACA67-509 a=0.8 |  |  |  | Cl Max: | 1.166 | at alpha= | 8 | deg
JavaFoil+Calcfoil stall+Eppler ext transition |  |  |  | L/D Max: | 146.342 | at alpha= | 2.5 | deg
Re: | 14000000 |  |  | Cd Min: | 0.00479 | at alpha= | 0 | deg
Mach: | 0 |  |  | Cl=0 at alpha= | -3.9655 | deg
|  |  |  | @ Cl=0.1, Cd= | 0.0049024
|  |  |  | @ Cl=0.4, Cd= | 0.00515
|  |  |  | @ Cl=0.6, Cd= | 0.0049332
alpha (deg) | Cl | Cd | Cm | Cl/Cd
-16.5 | -0.252 | 0.12027 | -0.037 | -2.096
-16 | -0.266 | 0.11294 | -0.038 | -2.358
-15.5 | -0.281 | 0.10871 | -0.038 | -2.582
-15 | -0.296 | 0.10208 | -0.038 | -2.896
-14.5 | -0.31 | 0.09701 | -0.039 | -3.2
-14 | -0.325 | 0.09231 | -0.039 | -3.523
-13.5 | -0.339 | 0.08762 | -0.039 | -3.874
-13 | -0.353 | 0.08276 | -0.04 | -4.263
-12.5 | -0.365 | 0.07829 | -0.04 | -4.659
-12 | -0.375 | 0.07477 | -0.04 | -5.012
-11.5 | -0.382 | 0.07098 | -0.04 | -5.387
-11 | -0.382 | 0.06678 | -0.041 | -5.721
-10.5 | -0.378 | 0.06255 | -0.041 | -6.052
-10 | -0.372 | 0.05934 | -0.042 | -6.26
-9.5 | -0.361 | 0.05573 | -0.042 | -6.476
-9 | -0.346 | 0.05223 | -0.044 | -6.635
-8.5 | -0.329 | 0.0471 | -0.049 | -6.996
-8 | -0.313 | 0.03758 | -0.059 | -8.336
-7.5 | -0.344 | 0.00563 | -0.088 | -61.074
-7 | -0.306 | 0.00606 | -0.089 | -50.491
-6.5 | -0.264 | 0.00583 | -0.09 | -45.179
-6 | -0.217 | 0.00559 | -0.09 | -38.87
-5.5 | -0.167 | 0.00541 | -0.091 | -30.96
-5 | -0.115 | 0.00526 | -0.092 | -21.847
-4.5 | -0.06 | 0.00495 | -0.093 | -12.117
-4 | -0.004 | 0.00488 | -0.094 | -0.723
-3.5 | 0.054 | 0.00484 | -0.094 | 11.194
-3 | 0.113 | 0.00492 | -0.095 | 22.883
-2.5 | 0.171 | 0.00494 | -0.096 | 34.669
-2 | 0.23 | 0.00503 | -0.097 | 45.764
-1.5 | 0.289 | 0.00523 | -0.097 | 55.35
-1 | 0.348 | 0.00528 | -0.098 | 65.959
-0.5 | 0.408 | 0.00513 | -0.099 | 79.545
0 | 0.466 | 0.00479 | -0.1 | 97.233
0.5 | 0.525 | 0.00486 | -0.1 | 107.996
1 | 0.583 | 0.00496 | -0.101 | 117.52
1.5 | 0.64 | 0.00487 | -0.102 | 131.253
2 | 0.697 | 0.00495 | -0.103 | 140.887
2.5 | 0.754 | 0.00515 | -0.103 | 146.342
3 | 0.809 | 0.00687 | -0.104 | 117.715
3.5 | 0.864 | 0.0071 | -0.105 | 121.602
4 | 0.915 | 0.00742 | -0.106 | 123.278
4.5 | 0.964 | 0.00773 | -0.106 | 124.676
5 | 1.01 | 0.00806 | -0.107 | 125.324
5.5 | 1.051 | 0.00842 | -0.108 | 124.851
6 | 1.089 | 0.00878 | -0.108 | 124.055
6.5 | 1.121 | 0.00919 | -0.109 | 121.938
7 | 1.148 | 0.00959 | -0.11 | 119.72
7.5 | 1.164 | 0.01002 | -0.11 | 116.157
8 | 1.166 | 0.01047 | -0.111 | 111.374
8.5 | 1.159 | 0.01097 | -0.112 | 105.65
9 | 1.142 | 0.01152 | -0.112 | 99.182
9.5 | 1.117 | 0.0122 | -0.113 | 91.544
10 | 1.084 | 0.01279 | -0.113 | 84.736
10.5 | 1.045 | 0.01342 | -0.114 | 77.86
11 | 1 | 0.01416 | -0.114 | 70.609
11.5 | 0.95 | 0.01516 | -0.115 | 62.683
12 | 0.892 | 0.01725 | -0.114 | 51.716
12.5 | 0.843 | 0.01778 | -0.115 | 47.408
13 | 0.669 | 0.07535 | -0.076 | 8.874

## 122. Re 14M Mach 0.00 (2)
BIGFOIL.COM POLAR EXPORT
NACA67-509 a=0.8
NACA67-509 a=0.8 |  |  |  | Cl Max: | 1.8335 | at alpha= | 19 | deg
XFOIL ncrit=9 |  |  |  | L/D Max: | 137.983 | at alpha= | 7 | deg
Re: | 14000000 |  |  | Cd Min: | 0.05303 | at alpha= | -17 | deg
Mach: | 0 |  |  | Cl=0 at alpha= | -4.0855 | deg
|  |  |  | @ Cl=0.1, Cd= | 0.0041371
|  |  |  | @ Cl=0.4, Cd= | 0.0039219
|  |  |  | @ Cl=0.6, Cd= | 0.005514
alpha (deg) | Cl | Cd | Cm | Cl/Cd
-17.5 | -1.1823 | 0.0312 | -0.1238 | -37.8942
-17 | -0.9624 | 0.05303 | -0.1124 | -18.1482
-16.5 | -1.2284 | 0.02362 | -0.1098 | -52.0068
-16 | -1.2084 | 0.02101 | -0.1068 | -57.5155
-15.5 | -1.1853 | 0.01818 | -0.1042 | -65.198
-15 | -1.1479 | 0.01654 | -0.1028 | -69.4015
-14.5 | -1.1058 | 0.01525 | -0.1018 | -72.5115
-14 | -1.0613 | 0.01411 | -0.1011 | -75.2162
-13.5 | -1.0147 | 0.01311 | -0.1005 | -77.3989
-13 | -0.9663 | 0.01223 | -0.1002 | -79.0106
-12.5 | -0.9171 | 0.01139 | -0.0999 | -80.518
-12 | -0.8664 | 0.01067 | -0.0998 | -81.1996
-11.5 | -0.8151 | 0.00999 | -0.0998 | -81.5916
-10.5 | -0.7123 | 0.00845 | -0.0996 | -84.2959
-10 | -0.6592 | 0.0079 | -0.0997 | -83.443
-9.5 | -0.605 | 0.00749 | -0.1 | -80.7744
-9 | -0.5503 | 0.0071 | -0.1003 | -77.507
-8.5 | -0.4952 | 0.00676 | -0.1007 | -73.2544
-8 | -0.4399 | 0.00641 | -0.1011 | -68.6271
-7.5 | -0.3844 | 0.00609 | -0.1015 | -63.1199
-7 | -0.3294 | 0.00564 | -0.1018 | -58.4043
-6.5 | -0.2733 | 0.00539 | -0.1023 | -50.705
-6 | -0.2169 | 0.0052 | -0.1028 | -41.7115
-5.5 | -0.1603 | 0.00502 | -0.1034 | -31.9323
-5 | -0.1037 | 0.00485 | -0.104 | -21.3814
-4.5 | -0.047 | 0.00461 | -0.1045 | -10.1952
-4 | 0.0097 | 0.00434 | -0.105 | 2.235
-3.5 | 0.0667 | 0.00421 | -0.1057 | 15.8432
-2.5 | 0.1809 | 0.00396 | -0.1069 | 45.6818
-2 | 0.2378 | 0.00386 | -0.1075 | 61.6062
-1.5 | 0.2946 | 0.00378 | -0.1081 | 77.9365
-1 | 0.3512 | 0.00373 | -0.1086 | 94.1555
-0.5 | 0.4046 | 0.00394 | -0.1086 | 102.6904
0 | 0.4521 | 0.00444 | -0.1074 | 101.8243
0.5 | 0.5024 | 0.0046 | -0.1068 | 109.2174
1.5 | 0.5904 | 0.00555 | -0.1032 | 106.3784
2 | 0.6384 | 0.00537 | -0.1024 | 118.8827
3 | 0.7357 | 0.00602 | -0.1003 | 122.2093
3.5 | 0.7862 | 0.00631 | -0.0997 | 124.5959
4 | 0.8371 | 0.00653 | -0.0991 | 128.193
4.5 | 0.8864 | 0.0067 | -0.0982 | 132.2985
5 | 0.9342 | 0.00693 | -0.0969 | 134.8052
5.5 | 0.9811 | 0.00722 | -0.0955 | 135.8864
6 | 1.028 | 0.00746 | -0.0941 | 137.8016
6.5 | 1.0815 | 0.00785 | -0.0943 | 137.7707
7 | 1.1287 | 0.00818 | -0.0931 | 137.9829
7.5 | 1.1704 | 0.00859 | -0.0907 | 136.2515
8 | 1.2114 | 0.00897 | -0.0882 | 135.0502
8.5 | 1.2525 | 0.00941 | -0.0859 | 133.1031
9 | 1.292 | 0.01 | -0.0832 | 129.2
9.5 | 1.3336 | 0.01049 | -0.0811 | 127.1306
10 | 1.3738 | 0.01106 | -0.0788 | 124.2134
10.5 | 1.415 | 0.01158 | -0.0768 | 122.1934
11 | 1.4548 | 0.01215 | -0.0746 | 119.7366
11.5 | 1.4928 | 0.0129 | -0.0722 | 115.7209
12 | 1.5305 | 0.01359 | -0.0697 | 112.6196
13 | 1.5962 | 0.01582 | -0.0635 | 100.8976
13.5 | 1.6304 | 0.01675 | -0.0608 | 97.3373
14 | 1.6567 | 0.01835 | -0.057 | 90.2834
14.5 | 1.689 | 0.01931 | -0.0542 | 87.4676
15 | 1.7186 | 0.02049 | -0.0513 | 83.8751
15.5 | 1.7404 | 0.02231 | -0.0474 | 78.0099
16 | 1.7621 | 0.02407 | -0.0437 | 73.2073
16.5 | 1.7852 | 0.02568 | -0.0404 | 69.5171
17 | 1.7978 | 0.02823 | -0.0362 | 63.684
17.5 | 1.8041 | 0.03135 | -0.0317 | 57.547
18 | 1.8106 | 0.03454 | -0.0278 | 52.4204
18.5 | 1.8256 | 0.0371 | -0.0252 | 49.2075
19 | 1.8335 | 0.04052 | -0.0224 | 45.2493
19.5 | 1.8234 | 0.04601 | -0.0194 | 39.6305
20 | 1.8156 | 0.05179 | -0.0176 | 35.057

## 123. Re 14M Mach 0.10 (1)
BIGFOIL.COM POLAR EXPORT
NACA67-509 a=0.8
NACA67-509 a=0.8 |  |  |  | Cl Max: | 1.163 | at alpha= | 7.5 | deg
JavaFoil+Calcfoil stall+Eppler ext transition |  |  |  | L/D Max: | 161.262 | at alpha= | 2.5 | deg
Re: | 14000000 |  |  | Cd Min: | 0.0047 | at alpha= | 2.5 | deg
Mach: | 0.1 |  |  | Cl=0 at alpha= | -3.9655 | deg
|  |  |  | @ Cl=0.1, Cd= | 0.004908
|  |  |  | @ Cl=0.4, Cd= | 0.005205
|  |  |  | @ Cl=0.6, Cd= | 0.0049605
alpha (deg) | Cl | Cd | Cm | Cl/Cd
-16 | -0.227 | 0.1137 | -0.038 | -1.998
-15.5 | -0.243 | 0.11027 | -0.038 | -2.205
-15 | -0.26 | 0.10328 | -0.038 | -2.516
-14.5 | -0.277 | 0.09736 | -0.039 | -2.844
-14 | -0.294 | 0.09247 | -0.039 | -3.178
-13.5 | -0.311 | 0.08685 | -0.04 | -3.58
-13 | -0.327 | 0.08327 | -0.04 | -3.925
-12.5 | -0.342 | 0.07881 | -0.04 | -4.336
-12 | -0.355 | 0.07418 | -0.041 | -4.785
-11.5 | -0.366 | 0.07082 | -0.041 | -5.161
-11 | -0.368 | 0.06692 | -0.041 | -5.498
-10.5 | -0.367 | 0.06271 | -0.042 | -5.852
-10 | -0.362 | 0.05947 | -0.042 | -6.092
-9.5 | -0.354 | 0.05603 | -0.042 | -6.315
-9 | -0.341 | 0.05263 | -0.043 | -6.481
-8.5 | -0.325 | 0.04782 | -0.048 | -6.804
-8 | -0.304 | 0.04458 | -0.049 | -6.823
-7.5 | -0.28 | 0.03979 | -0.055 | -7.046
-7 | -0.305 | 0.00604 | -0.089 | -50.552
-6.5 | -0.264 | 0.00583 | -0.09 | -45.196
-6 | -0.217 | 0.00563 | -0.091 | -38.646
-5.5 | -0.168 | 0.0054 | -0.092 | -31.072
-5 | -0.115 | 0.00526 | -0.092 | -21.915
-4.5 | -0.06 | 0.00495 | -0.093 | -12.176
-4 | -0.004 | 0.00486 | -0.094 | -0.729
-3.5 | 0.054 | 0.00483 | -0.095 | 11.261
-3 | 0.113 | 0.00493 | -0.096 | 22.93
-2.5 | 0.172 | 0.00498 | -0.096 | 34.579
-2 | 0.231 | 0.00507 | -0.097 | 45.653
-1.5 | 0.291 | 0.00524 | -0.098 | 55.542
-1 | 0.35 | 0.00533 | -0.099 | 65.725
-0.5 | 0.41 | 0.00518 | -0.099 | 79.182
0 | 0.469 | 0.0048 | -0.1 | 97.674
0.5 | 0.527 | 0.00484 | -0.101 | 109.01
1 | 0.586 | 0.00499 | -0.102 | 117.434
1.5 | 0.643 | 0.00487 | -0.102 | 131.946
2 | 0.701 | 0.00494 | -0.103 | 141.729
2.5 | 0.757 | 0.0047 | -0.104 | 161.262
3 | 0.813 | 0.0069 | -0.105 | 117.804
3.5 | 0.868 | 0.00715 | -0.105 | 121.406
4 | 0.919 | 0.00743 | -0.106 | 123.695
4.5 | 0.968 | 0.00778 | -0.107 | 124.365
5 | 1.014 | 0.00812 | -0.107 | 124.906
5.5 | 1.055 | 0.00848 | -0.108 | 124.358
6 | 1.092 | 0.00886 | -0.109 | 123.209
6.5 | 1.123 | 0.00926 | -0.11 | 121.332
7 | 1.149 | 0.00966 | -0.11 | 118.916
7.5 | 1.163 | 0.0101 | -0.111 | 115.111
8 | 1.162 | 0.01058 | -0.112 | 109.863
8.5 | 1.151 | 0.0111 | -0.112 | 103.682
9 | 1.13 | 0.01164 | -0.113 | 97.119
9.5 | 1.1 | 0.0124 | -0.113 | 88.659
10 | 1.061 | 0.01294 | -0.114 | 82.036
10.5 | 1.015 | 0.01361 | -0.114 | 74.621
11 | 0.964 | 0.01441 | -0.115 | 66.915
11.5 | 0.904 | 0.0162 | -0.115 | 55.776
12 | 0.725 | 0.06084 | -0.083 | 11.911
12.5 | 0.777 | 0.02116 | -0.113 | 36.731

## 124. Re 14M Mach 0.10 (2)
BIGFOIL.COM POLAR EXPORT
NACA67-509 a=0.8
NACA67-509 a=0.8 |  |  |  | Cl Max: | 1.2551 | at alpha= | 8.5 | deg
XFOIL ncrit=9 |  |  |  | L/D Max: | 137.567 | at alpha= | 6.5 | deg
Re: | 14000000 |  |  | Cd Min: | 0.02668 | at alpha= | -15.5 | deg
Mach: | 0.1 |  |  | Cl=0 at alpha= | -4.0842 | deg
|  |  |  | @ Cl=0.1, Cd= | 0.0041612
|  |  |  | @ Cl=0.4, Cd= | 0.0040514
|  |  |  | @ Cl=0.6, Cd= | 0.0055345
alpha (deg) | Cl | Cd | Cm | Cl/Cd
-15.5 | -1.1188 | 0.02668 | -0.1154 | -41.934
-15 | -1.1264 | 0.02119 | -0.1104 | -53.1571
-14.5 | -1.1027 | 0.018 | -0.1075 | -61.2611
-14 | -1.0648 | 0.01602 | -0.1058 | -66.4669
-13.5 | -1.0214 | 0.01451 | -0.1046 | -70.3928
-13 | -0.9743 | 0.01331 | -0.1038 | -73.2006
-12.5 | -0.9257 | 0.0122 | -0.1031 | -75.877
-12 | -0.8749 | 0.01133 | -0.1026 | -77.2198
-11.5 | -0.8233 | 0.01052 | -0.1022 | -78.2605
-11 | -0.771 | 0.00975 | -0.102 | -79.0769
-10 | -0.6658 | 0.00816 | -0.1015 | -81.5931
-9.5 | -0.6112 | 0.00765 | -0.1015 | -79.8954
-9 | -0.5558 | 0.00722 | -0.1017 | -76.9806
-8.5 | -0.4999 | 0.00686 | -0.102 | -72.8717
-8 | -0.444 | 0.00649 | -0.1022 | -68.4129
-7.5 | -0.3878 | 0.00616 | -0.1026 | -62.9545
-7 | -0.3322 | 0.00571 | -0.1028 | -58.1786
-6.5 | -0.2757 | 0.00542 | -0.1032 | -50.8672
-6 | -0.2187 | 0.00523 | -0.1036 | -41.8164
-5 | -0.1045 | 0.00487 | -0.1047 | -21.4579
-4.5 | -0.0474 | 0.00462 | -0.1052 | -10.2597
-4 | 0.0096 | 0.00435 | -0.1057 | 2.2069
-3 | 0.1245 | 0.00411 | -0.1069 | 30.292
-2.5 | 0.182 | 0.00396 | -0.1075 | 45.9596
-1.5 | 0.2964 | 0.00378 | -0.1087 | 78.4127
-1 | 0.3534 | 0.00373 | -0.1093 | 94.7453
0 | 0.4549 | 0.00443 | -0.108 | 102.6862
1 | 0.5446 | 0.00537 | -0.1046 | 101.4153
1.5 | 0.5932 | 0.00556 | -0.1037 | 106.6906
2 | 0.6412 | 0.00538 | -0.1028 | 119.1822
2.5 | 0.6897 | 0.00563 | -0.1017 | 122.5044
3 | 0.7386 | 0.00604 | -0.1006 | 122.2848
3.5 | 0.7893 | 0.00633 | -0.0999 | 124.6919
4 | 0.8403 | 0.00655 | -0.0992 | 128.2901
4.5 | 0.8899 | 0.00672 | -0.0983 | 132.4256
5 | 0.9377 | 0.00695 | -0.0969 | 134.9209
5.5 | 0.9845 | 0.00725 | -0.0953 | 135.7931
6 | 1.0329 | 0.00751 | -0.0942 | 137.5366
6.5 | 1.0854 | 0.00789 | -0.094 | 137.5665
7 | 1.1312 | 0.00823 | -0.0923 | 137.4484
7.5 | 1.1718 | 0.00865 | -0.0895 | 135.4682
8 | 1.2136 | 0.00904 | -0.087 | 134.2478
8.5 | 1.2551 | 0.00953 | -0.0846 | 131.6999

## 125. Re 14M Mach 0.25 (1)
BIGFOIL.COM POLAR EXPORT
NACA67-509 a=0.8
NACA67-509 a=0.8 |  |  |  | Cl Max: | 1.148 | at alpha= | 7 | deg
JavaFoil+Calcfoil stall+Eppler ext transition |  |  |  | L/D Max: | 158.072 | at alpha= | 2 | deg
Re: | 14000000 |  |  | Cd Min: | 0.00455 | at alpha= | 2 | deg
Mach: | 0.25 |  |  | Cl=0 at alpha= | -3.9667 | deg
|  |  |  | @ Cl=0.1, Cd= | 0.0049287
|  |  |  | @ Cl=0.4, Cd= | 0.07963
|  |  |  | @ Cl=0.6, Cd= | 0.07963
alpha (deg) | Cl | Cd | Cm | Cl/Cd
-14 | -0.057 | 0.09342 | -0.041 | -0.612
-13.5 | -0.054 | 0.08909 | -0.041 | -0.61
-13 | -0.052 | 0.08268 | -0.043 | -0.624
-12.5 | -0.099 | 0.08274 | -0.041 | -1.198
-12 | -0.163 | 0.07572 | -0.042 | -2.152
-11.5 | -0.209 | 0.07152 | -0.043 | -2.925
-11 | -0.239 | 0.06667 | -0.043 | -3.59
-10.5 | -0.263 | 0.06333 | -0.043 | -4.157
-10 | -0.281 | 0.05905 | -0.045 | -4.766
-9.5 | -0.292 | 0.05573 | -0.045 | -5.248
-9 | -0.297 | 0.05263 | -0.046 | -5.634
-8.5 | -0.293 | 0.05026 | -0.045 | -5.829
-8 | -0.282 | 0.04747 | -0.045 | -5.95
-7.5 | -0.266 | 0.04332 | -0.049 | -6.134
-7 | -0.242 | 0.04008 | -0.052 | -6.045
-6.5 | -0.261 | 0.00549 | -0.093 | -47.611
-6 | -0.218 | 0.00571 | -0.093 | -38.193
-5.5 | -0.17 | 0.00549 | -0.094 | -30.907
-5 | -0.117 | 0.00517 | -0.095 | -22.676
-4.5 | -0.062 | 0.00502 | -0.096 | -12.268
-4 | -0.004 | 0.00488 | -0.097 | -0.743
-3.5 | 0.056 | 0.00487 | -0.097 | 11.457
-3 | 0.116 | 0.00495 | -0.098 | 23.442
-2.5 | 0.177 | 0.00496 | -0.099 | 35.602
-2 | 0.238 | 0.00507 | -0.1 | 46.844
-1.5 | 0.299 | 0.00527 | -0.101 | 56.707
-1 | 0.36 | 0.00501 | -0.101 | 71.834
-0.5 | 0.421 | 0.00463 | -0.102 | 91.006
0 | 0.481 | 0.00462 | -0.103 | 104.251
0.5 | 0.542 | 0.00487 | -0.104 | 111.119
1 | 0.602 | 0.00504 | -0.104 | 119.345
1.5 | 0.66 | 0.00491 | -0.105 | 134.399
2 | 0.719 | 0.00455 | -0.106 | 158.072
2.5 | 0.777 | 0.00634 | -0.107 | 122.58
3 | 0.834 | 0.00705 | -0.107 | 118.386
3.5 | 0.89 | 0.00734 | -0.108 | 121.289
4 | 0.942 | 0.00766 | -0.109 | 122.969
4.5 | 0.991 | 0.00802 | -0.11 | 123.605
5 | 1.035 | 0.00838 | -0.11 | 123.587
5.5 | 1.074 | 0.00879 | -0.111 | 122.27
6 | 1.107 | 0.00922 | -0.112 | 120.067
6.5 | 1.132 | 0.00967 | -0.112 | 117.052
7 | 1.148 | 0.01015 | -0.113 | 113.133
7.5 | 1.147 | 0.0107 | -0.114 | 107.191
8 | 1.123 | 0.01125 | -0.114 | 99.829
8.5 | 1.082 | 0.01185 | -0.115 | 91.362
9 | 1.024 | 0.01255 | -0.116 | 81.633
9.5 | 0.949 | 0.01337 | -0.116 | 70.976
10 | 0.853 | 0.01491 | -0.116 | 57.225
10.5 | 0.628 | 0.0611 | -0.072 | 10.286
11 | 0.533 | 0.0684 | -0.066 | 7.8
11.5 | 0.436 | 0.07416 | -0.064 | 5.876
12 | 0.332 | 0.07963 | -0.062 | 4.166

## 126. Re 14M Mach 0.25 (2)
BIGFOIL.COM POLAR EXPORT
NACA67-509 a=0.8
NACA67-509 a=0.8 |  |  |  | Cl Max: | 1.5984 | at alpha= | 13 | deg
XFOIL ncrit=9 |  |  |  | L/D Max: | 733.265 | at alpha= | -1 | deg
Re: | 14000000 |  |  | Cd Min: | 0.17479 | at alpha= | 18 | deg
Mach: | 0.25 |  |  | Cl=0 at alpha= | -4.0536 | deg
|  |  |  | @ Cl=0.1, Cd= | 0.00057528
|  |  |  | @ Cl=0.4, Cd= | 0.0018991
|  |  |  | @ Cl=0.6, Cd= | 0.005406
alpha (deg) | Cl | Cd | Cm | Cl/Cd
-15 | -0.3687 | 0.14044 | -0.0714 | -2.6253
-14.5 | -0.3504 | 0.13451 | -0.0752 | -2.605
-14 | -0.3367 | 0.12742 | -0.0792 | -2.6424
-13.5 | -0.3212 | 0.12106 | -0.0829 | -2.6532
-13 | -0.3076 | 0.11446 | -0.0865 | -2.6874
-12.5 | -0.3357 | 0.09868 | -0.0932 | -3.4019
-12 | -0.2842 | 0.10075 | -0.0937 | -2.8208
-11.5 | -0.3792 | 0.0751 | -0.1052 | -5.0493
-11 | -0.4228 | 0.06216 | -0.1124 | -6.8018
-10.5 | -0.4682 | 0.05312 | -0.1173 | -8.814
-10 | -0.6801 | 0.00307 | -0.1088 | -221.5309
-9.5 | -0.6333 | 0.00203 | -0.1075 | -311.9704
-9 | -0.5819 | 0.00144 | -0.1065 | -404.0972
-8.5 | -0.5245 | 0.00122 | -0.1059 | -429.918
-8 | -0.4656 | 0.0011 | -0.1056 | -423.2727
-7.5 | -0.4066 | 0.00101 | -0.1054 | -402.5743
-7 | -0.3474 | 0.00093 | -0.1053 | -373.5484
-6.5 | -0.2895 | 0.00082 | -0.1052 | -353.0488
-6 | -0.2306 | 0.00077 | -0.1054 | -299.4805
-5.5 | -0.1711 | 0.00073 | -0.1057 | -234.3836
-4.5 | -0.0525 | 0.00067 | -0.1065 | -78.3582
-4 | 0.0063 | 0.00062 | -0.1069 | 10.1613
-3.5 | 0.0652 | 0.00059 | -0.1074 | 110.5085
-2.5 | 0.1834 | 0.00054 | -0.1086 | 339.6296
-2 | 0.2422 | 0.00052 | -0.1093 | 465.7692
-1.5 | 0.3009 | 0.0005 | -0.1099 | 601.8
-1 | 0.3593 | 0.00049 | -0.1105 | 733.2653
0 | 0.4705 | 0.00434 | -0.1116 | 108.4101
0.5 | 0.521 | 0.00457 | -0.1106 | 114.0044
1 | 0.5596 | 0.00536 | -0.1074 | 104.403
2 | 0.6561 | 0.00547 | -0.1047 | 119.9452
2.5 | 0.7047 | 0.00571 | -0.1033 | 123.4151
3 | 0.7537 | 0.00616 | -0.1017 | 122.3539
3.5 | 0.8052 | 0.00645 | -0.1007 | 124.8372
4 | 0.8569 | 0.00667 | -0.0997 | 128.4708
4.5 | 0.9069 | 0.00685 | -0.0982 | 132.3942
5 | 0.9549 | 0.00711 | -0.0963 | 134.3038
5.5 | 0.9976 | 0.00738 | -0.0931 | 135.1762
6 | 1.0504 | 0.00775 | -0.0922 | 135.5355
6.5 | 1.095 | 0.00811 | -0.0894 | 135.0185
7 | 1.1396 | 0.00856 | -0.0867 | 133.1308
7.5 | 1.185 | 0.00902 | -0.0841 | 131.3747
8 | 1.229 | 0.00958 | -0.0813 | 128.2881
8.5 | 1.2738 | 0.01016 | -0.0785 | 125.374
9 | 1.3178 | 0.01078 | -0.0756 | 122.2449
9.5 | 1.3624 | 0.01143 | -0.0728 | 119.1951
10 | 1.4044 | 0.01224 | -0.0695 | 114.7386
10.5 | 1.4473 | 0.01305 | -0.0663 | 110.9042
11 | 1.4851 | 0.01427 | -0.0623 | 104.0715
11.5 | 1.5203 | 0.01584 | -0.0579 | 95.9785
12 | 1.5557 | 0.01733 | -0.0537 | 89.7692
12.5 | 1.5821 | 0.01974 | -0.0482 | 80.1469
13 | 1.5984 | 0.02288 | -0.0419 | 69.8601
13.5 | 1.5978 | 0.02728 | -0.0342 | 58.5704
14 | 1.5593 | 0.03474 | -0.0241 | 44.8849
14.5 | 1.5206 | 0.04244 | -0.0166 | 35.8294
15 | 1.481 | 0.05098 | -0.0118 | 29.0506
15.5 | 1.4274 | 0.06261 | -0.0106 | 22.7983
16 | 1.3763 | 0.07654 | -0.0144 | 17.9814
16.5 | 1.3412 | 0.09105 | -0.0223 | 14.7304
17 | 1.2948 | 0.11215 | -0.0371 | 11.5453
17.5 | 1.2001 | 0.14722 | -0.0587 | 8.1517
18 | 1.1346 | 0.17479 | -0.0764 | 6.4912

## 127. Re 14M Mach 0.50 (1)
BIGFOIL.COM POLAR EXPORT
NACA67-509 a=0.8
NACA67-509 a=0.8 |  |  |  | Cl Max: | 1.254 | at alpha= | 20 | deg
JavaFoil+Calcfoil stall+Eppler ext transition |  |  |  | L/D Max: | 123.191 | at alpha= | 2.5 | deg
Re: | 14000000 |  |  | Cd Min: | 0.00443 | at alpha= | -2.5 | deg
Mach: | 0.5 |  |  | Cl=0 at alpha= | -3.9692 | deg
|  |  |  | @ Cl=0.1, Cd= | 0.0045209
|  |  |  | @ Cl=0.4, Cd= | 0.0044946
|  |  |  | @ Cl=0.6, Cd= | 0.0056328
alpha (deg) | Cl | Cd | Cm | Cl/Cd
-20 | -0.86 | 0.14554 | -0.048 | -5.911
-19.5 | -0.834 | 0.13924 | -0.048 | -5.988
-19 | -0.808 | 0.13168 | -0.049 | -6.136
-18.5 | -0.78 | 0.13509 | -0.048 | -5.777
-18 | -0.754 | 0.12601 | -0.049 | -5.986
-17.5 | -0.727 | 0.12083 | -0.048 | -6.016
-17 | -0.702 | 0.11311 | -0.05 | -6.206
-16.5 | -0.676 | 0.10627 | -0.051 | -6.362
-16 | -0.652 | 0.09692 | -0.054 | -6.729
-15.5 | -0.63 | 0.08694 | -0.057 | -7.247
-15 | -0.593 | 0.10258 | -0.048 | -5.776
-14.5 | -0.566 | 0.09703 | -0.048 | -5.833
-14 | -0.541 | 0.08782 | -0.051 | -6.16
-13.5 | -0.516 | 0.07973 | -0.054 | -6.473
-13 | -0.491 | 0.07318 | -0.057 | -6.711
-12.5 | -0.468 | 0.06458 | -0.061 | -7.25
-12 | -0.455 | 0.04651 | -0.072 | -9.791
-11.5 | -0.404 | 0.0771 | -0.047 | -5.244
-11 | -0.378 | 0.06932 | -0.049 | -5.455
-10.5 | -0.352 | 0.06234 | -0.051 | -5.646
-10 | -0.326 | 0.05673 | -0.055 | -5.751
-9.5 | -0.302 | 0.04992 | -0.061 | -6.047
-9 | -0.33 | 0.00794 | -0.098 | -41.581
-8.5 | -0.243 | 0.05357 | -0.048 | -4.543
-8 | -0.217 | 0.04916 | -0.05 | -4.409
-7.5 | -0.19 | 0.045 | -0.053 | -4.229
-7 | -0.164 | 0.04087 | -0.058 | -4.014
-6.5 | -0.169 | 0.00561 | -0.103 | -30.054
-6 | -0.109 | 0.03815 | -0.054 | -2.868
-5.5 | -0.082 | 0.03687 | -0.052 | -2.232
-5 | -0.091 | 0.03512 | -0.051 | -2.589
-4.5 | -0.064 | 0.00489 | -0.107 | -13.18
-4 | -0.004 | 0.00467 | -0.108 | -0.841
-3.5 | 0.061 | 0.00455 | -0.109 | 13.511
-3 | 0.128 | 0.0045 | -0.11 | 28.518
-2.5 | 0.196 | 0.00443 | -0.111 | 44.332
-2 | 0.265 | 0.00447 | -0.111 | 59.208
-1.5 | 0.333 | 0.00465 | -0.112 | 71.703
-1 | 0.402 | 0.00449 | -0.113 | 89.588
-0.5 | 0.471 | 0.00565 | -0.114 | 83.351
0 | 0.537 | 0.00552 | -0.115 | 97.353
0.5 | 0.604 | 0.00564 | -0.116 | 107.107
1 | 0.671 | 0.00601 | -0.116 | 111.79
1.5 | 0.736 | 0.00621 | -0.117 | 118.497
2 | 0.801 | 0.00652 | -0.118 | 122.777
2.5 | 0.865 | 0.00702 | -0.119 | 123.191
3 | 0.926 | 0.00787 | -0.12 | 117.719
3.5 | 0.986 | 0.00828 | -0.121 | 119.015
4 | 1.037 | 0.00874 | -0.121 | 118.674
4.5 | 1.077 | 0.0092 | -0.122 | 117.145
5 | 1.1 | 0.00981 | -0.123 | 112.145
5.5 | 1.087 | 0.01047 | -0.124 | 103.784
6 | 0.969 | 0.01122 | -0.124 | 86.318
6.5 | 0.683 | 0.01216 | -0.125 | 56.207
7 | 0.584 | 0.04576 | -0.066 | 12.77
7.5 | 0.747 | 0.01295 | -0.127 | 57.644
8 | 0.777 | 0.01392 | -0.127 | 55.843
8.5 | 0.662 | 0.05615 | -0.066 | 11.787
9 | 0.84 | 0.01459 | -0.129 | 57.593
9.5 | 0.87 | 0.01573 | -0.129 | 55.332
10 | 0.894 | 0.01813 | -0.129 | 49.279
10.5 | 0.765 | 0.07185 | -0.069 | 10.653
11 | 0.962 | 0.0177 | -0.131 | 54.342
11.5 | 0.99 | 0.0191 | -0.132 | 51.841
12 | 0.995 | 0.02558 | -0.129 | 38.91
12.5 | 0.874 | 0.08312 | -0.08 | 10.512
13 | 1.08 | 0.0209 | -0.134 | 51.663
13.5 | 1.088 | 0.02714 | -0.131 | 40.092
14 | 0.957 | 0.0908 | -0.087 | 10.536
14.5 | 0.987 | 0.09313 | -0.091 | 10.602
15 | 1.006 | 0.10402 | -0.087 | 9.667
15.5 | 1.026 | 0.10923 | -0.084 | 9.397
16 | 1.055 | 0.11363 | -0.087 | 9.285
16.5 | 1.091 | 0.11152 | -0.094 | 9.781
17 | 1.114 | 0.12014 | -0.094 | 9.269
17.5 | 1.126 | 0.14321 | -0.085 | 7.86
18 | 1.154 | 0.1434 | -0.089 | 8.05
18.5 | 1.182 | 0.14665 | -0.091 | 8.058
19 | 1.209 | 0.15266 | -0.094 | 7.92
19.5 | 1.229 | 0.16849 | -0.092 | 7.297
20 | 1.254 | 0.17671 | -0.092 | 7.096

## 128. Re 14M Mach 0.50 (2)
BIGFOIL.COM POLAR EXPORT
NACA67-509 a=0.8
NACA67-509 a=0.8 |  |  |  | Cl Max: | 1.1554 | at alpha= | 6.5 | deg
XFOIL ncrit=9 |  |  |  | L/D Max: | 142.932 | at alpha= | 0 | deg
Re: | 14000000 |  |  | Cd Min: | 0.0099 | at alpha= | 6.5 | deg
Mach: | 0.5 |  |  | Cl=0 at alpha= | -99 | deg
|  |  |  | @ Cl=0.1, Cd= | 0.00382
|  |  |  | @ Cl=0.4, Cd= | 0.00382
|  |  |  | @ Cl=0.6, Cd= | 0.0046723
alpha (deg) | Cl | Cd | Cm | Cl/Cd
0 | 0.546 | 0.00382 | -0.1288 | 142.9319
0.5 | 0.5911 | 0.00447 | -0.1251 | 132.2371
1 | 0.6241 | 0.00522 | -0.119 | 119.5594
1.5 | 0.6621 | 0.00576 | -0.1138 | 114.9479
2 | 0.6958 | 0.00586 | -0.1076 | 118.7372
2.5 | 0.7343 | 0.00609 | -0.1023 | 120.5747
3 | 0.7767 | 0.00671 | -0.0976 | 115.7526
3.5 | 0.828 | 0.00709 | -0.0945 | 116.7842
4 | 0.8801 | 0.00738 | -0.0914 | 119.2547
4.5 | 0.9284 | 0.00766 | -0.0871 | 121.201
5 | 0.9914 | 0.00813 | -0.0859 | 121.9434
5.5 | 1.0467 | 0.00862 | -0.0825 | 121.4269
6 | 1.1003 | 0.00923 | -0.0785 | 119.2091
6.5 | 1.1554 | 0.0099 | -0.0743 | 116.7071

## 129. Re 16M Mach 0.00 (1)
BIGFOIL.COM POLAR EXPORT
NACA67-509 a=0.8
NACA67-509 a=0.8 |  |  |  | Cl Max: | 1.167 | at alpha= | 8 | deg
JavaFoil+Calcfoil stall+Eppler ext transition |  |  |  | L/D Max: | 156.219 | at alpha= | 3 | deg
Re: | 16000000 |  |  | Cd Min: | 0.00497 | at alpha= | -4.5 | deg
Mach: | 0 |  |  | Cl=0 at alpha= | -3.9655 | deg
|  |  |  | @ Cl=0.1, Cd= | 0.00506
|  |  |  | @ Cl=0.4, Cd= | 0.0053113
|  |  |  | @ Cl=0.6, Cd= | 0.005034
alpha (deg) | Cl | Cd | Cm | Cl/Cd
-16.5 | -0.252 | 0.11992 | -0.037 | -2.102
-16 | -0.266 | 0.11248 | -0.038 | -2.368
-15.5 | -0.281 | 0.10847 | -0.038 | -2.588
-15 | -0.296 | 0.1025 | -0.039 | -2.884
-14.5 | -0.311 | 0.09656 | -0.039 | -3.216
-14 | -0.325 | 0.09179 | -0.039 | -3.543
-13.5 | -0.34 | 0.08665 | -0.04 | -3.92
-13 | -0.353 | 0.08208 | -0.04 | -4.299
-12.5 | -0.365 | 0.0783 | -0.04 | -4.659
-12 | -0.375 | 0.07417 | -0.04 | -5.054
-11.5 | -0.382 | 0.07069 | -0.041 | -5.409
-11 | -0.382 | 0.06598 | -0.041 | -5.791
-10.5 | -0.379 | 0.06256 | -0.042 | -6.052
-10 | -0.372 | 0.059 | -0.042 | -6.3
-9.5 | -0.361 | 0.05531 | -0.043 | -6.528
-9 | -0.347 | 0.05171 | -0.044 | -6.706
-8.5 | -0.332 | 0.04474 | -0.053 | -7.411
-8 | -0.309 | 0.04179 | -0.054 | -7.393
-7.5 | -0.344 | 0.00572 | -0.088 | -60.195
-7 | -0.306 | 0.00595 | -0.089 | -51.407
-6.5 | -0.264 | 0.00573 | -0.09 | -46.034
-6 | -0.217 | 0.00554 | -0.09 | -39.213
-5.5 | -0.167 | 0.00533 | -0.091 | -31.413
-5 | -0.115 | 0.00518 | -0.092 | -22.183
-4.5 | -0.06 | 0.00497 | -0.093 | -12.088
-4 | -0.004 | 0.00502 | -0.093 | -0.703
-3.5 | 0.054 | 0.00506 | -0.094 | 10.703
-3 | 0.113 | 0.00506 | -0.095 | 22.248
-2.5 | 0.171 | 0.00518 | -0.096 | 33.071
-2 | 0.23 | 0.00524 | -0.097 | 43.9
-1.5 | 0.289 | 0.00534 | -0.097 | 54.175
-1 | 0.348 | 0.00545 | -0.098 | 63.918
-0.5 | 0.408 | 0.00529 | -0.099 | 77.174
0 | 0.466 | 0.0053 | -0.1 | 87.972
0.5 | 0.525 | 0.00503 | -0.1 | 104.34
1 | 0.583 | 0.00504 | -0.101 | 115.61
1.5 | 0.64 | 0.00502 | -0.102 | 127.526
2 | 0.697 | 0.0051 | -0.103 | 136.634
2.5 | 0.754 | 0.00528 | -0.103 | 142.67
3 | 0.809 | 0.00518 | -0.104 | 156.219
3.5 | 0.864 | 0.00706 | -0.105 | 122.28
4 | 0.915 | 0.00729 | -0.106 | 125.557
4.5 | 0.964 | 0.0076 | -0.106 | 126.93
5 | 1.01 | 0.0079 | -0.107 | 127.897
5.5 | 1.052 | 0.00822 | -0.108 | 128.001
6 | 1.089 | 0.00858 | -0.108 | 126.911
6.5 | 1.122 | 0.00898 | -0.109 | 124.891
7 | 1.149 | 0.00936 | -0.11 | 122.642
7.5 | 1.164 | 0.0098 | -0.11 | 118.837
8 | 1.167 | 0.01023 | -0.111 | 114.054
8.5 | 1.16 | 0.01071 | -0.112 | 108.248
9 | 1.143 | 0.01124 | -0.112 | 101.65
9.5 | 1.118 | 0.01194 | -0.113 | 93.575
10 | 1.085 | 0.01249 | -0.113 | 86.84
10.5 | 1.045 | 0.01309 | -0.114 | 79.839
11 | 1 | 0.01381 | -0.114 | 72.455
11.5 | 0.951 | 0.01475 | -0.115 | 64.475
12 | 0.896 | 0.01625 | -0.115 | 55.165
12.5 | 0.846 | 0.01697 | -0.115 | 49.84
13 | 0.677 | 0.06915 | -0.082 | 9.783

## 130. Re 16M Mach 0.00 (2)
BIGFOIL.COM POLAR EXPORT
NACA67-509 a=0.8
NACA67-509 a=0.8 |  |  |  | Cl Max: | 1.8663 | at alpha= | 19 | deg
XFOIL ncrit=9 |  |  |  | L/D Max: | 141.578 | at alpha= | 6.5 | deg
Re: | 16000000 |  |  | Cd Min: | 0.06283 | at alpha= | -17.5 | deg
Mach: | 0 |  |  | Cl=0 at alpha= | -4.0823 | deg
|  |  |  | @ Cl=0.1, Cd= | 0.0040494
|  |  |  | @ Cl=0.4, Cd= | 0.00423
|  |  |  | @ Cl=0.6, Cd= | 0.0055136
alpha (deg) | Cl | Cd | Cm | Cl/Cd
-18 | -1.0735 | 0.04698 | -0.1171 | -22.8501
-17.5 | -0.9585 | 0.06283 | -0.1067 | -15.2555
-17 | -0.9315 | 0.05914 | -0.1095 | -15.7508
-16.5 | -1.2378 | 0.02282 | -0.1089 | -54.2419
-16 | -1.2149 | 0.02038 | -0.1062 | -59.6124
-15.5 | -1.1913 | 0.01755 | -0.1035 | -67.8803
-15 | -1.1543 | 0.01584 | -0.1021 | -72.8725
-14.5 | -1.1117 | 0.01457 | -0.1012 | -76.3006
-14 | -1.0663 | 0.01349 | -0.1005 | -79.0437
-13.5 | -1.019 | 0.01254 | -0.1 | -81.26
-13 | -0.9702 | 0.01169 | -0.0997 | -82.994
-12.5 | -0.9204 | 0.01092 | -0.0995 | -84.2857
-12 | -0.8694 | 0.01024 | -0.0994 | -84.9023
-11.5 | -0.8178 | 0.00961 | -0.0994 | -85.0989
-11 | -0.7655 | 0.009 | -0.0994 | -85.0556
-10.5 | -0.7137 | 0.00826 | -0.0994 | -86.4044
-10 | -0.6607 | 0.00766 | -0.0995 | -86.2533
-9.5 | -0.6065 | 0.00724 | -0.0998 | -83.7707
-9 | -0.5517 | 0.00686 | -0.1001 | -80.4227
-8.5 | -0.4965 | 0.00652 | -0.1005 | -76.1503
-8 | -0.4411 | 0.00619 | -0.1009 | -71.2601
-7.5 | -0.3855 | 0.00589 | -0.1013 | -65.4499
-7 | -0.3301 | 0.00551 | -0.1016 | -59.9093
-6.5 | -0.2742 | 0.00524 | -0.1021 | -52.3282
-6 | -0.2177 | 0.00505 | -0.1027 | -43.1089
-5 | -0.1042 | 0.00468 | -0.1039 | -22.265
-4.5 | -0.0472 | 0.00449 | -0.1045 | -10.5122
-4 | 0.0093 | 0.00424 | -0.105 | 2.1934
-3 | 0.1235 | 0.004 | -0.1062 | 30.875
-2 | 0.2374 | 0.0038 | -0.1074 | 62.4737
-1.5 | 0.2941 | 0.00374 | -0.108 | 78.6364
-1 | 0.3496 | 0.00379 | -0.1083 | 92.2427
-0.5 | 0.4 | 0.00423 | -0.1077 | 94.5626
0 | 0.4489 | 0.00464 | -0.1068 | 96.7457
1 | 0.5411 | 0.00546 | -0.104 | 99.1026
2 | 0.64 | 0.00555 | -0.1026 | 115.3153
2.5 | 0.6881 | 0.00558 | -0.1016 | 123.3154
3 | 0.7375 | 0.00595 | -0.1007 | 123.9496
3.5 | 0.7888 | 0.00621 | -0.1002 | 127.0209
4 | 0.84 | 0.00644 | -0.0997 | 130.4348
4.5 | 0.8907 | 0.00664 | -0.0991 | 134.1416
5 | 0.9392 | 0.00683 | -0.098 | 137.511
5.5 | 0.9869 | 0.00709 | -0.0968 | 139.1961
6 | 1.0327 | 0.00735 | -0.0951 | 140.5034
6.5 | 1.0859 | 0.00767 | -0.0952 | 141.5776
7 | 1.1333 | 0.00801 | -0.0941 | 141.4856
7.5 | 1.1776 | 0.00841 | -0.0923 | 140.0238
8 | 1.2184 | 0.00877 | -0.0897 | 138.9282
8.5 | 1.2585 | 0.00923 | -0.0871 | 136.3489
9 | 1.2988 | 0.00975 | -0.0846 | 133.2103
9.5 | 1.3402 | 0.01022 | -0.0824 | 131.135
10 | 1.3807 | 0.01075 | -0.0801 | 128.4372
10.5 | 1.4218 | 0.01127 | -0.0781 | 126.1579
11 | 1.4614 | 0.01184 | -0.0758 | 123.4291
12.5 | 1.5707 | 0.01434 | -0.0678 | 109.5328
13 | 1.6051 | 0.01526 | -0.065 | 105.1835
13.5 | 1.64 | 0.01614 | -0.0623 | 101.6109
14 | 1.6683 | 0.01751 | -0.0588 | 95.277
14.5 | 1.7012 | 0.01846 | -0.0561 | 92.156
15 | 1.7308 | 0.01961 | -0.053 | 88.2611
15.5 | 1.7549 | 0.0212 | -0.0494 | 82.7783
16 | 1.7788 | 0.02278 | -0.0459 | 78.086
16.5 | 1.8033 | 0.02432 | -0.0427 | 74.1488
17 | 1.8195 | 0.0265 | -0.0387 | 68.6604
17.5 | 1.8307 | 0.02913 | -0.0345 | 62.8459
18 | 1.8415 | 0.03185 | -0.0307 | 57.8179
18.5 | 1.8565 | 0.03433 | -0.0277 | 54.0781
19 | 1.8663 | 0.0374 | -0.0247 | 49.9011
19.5 | 1.8639 | 0.04187 | -0.0214 | 44.5164
20 | 1.8612 | 0.04669 | -0.019 | 39.8629

## 131. Re 16M Mach 0.10 (1)
BIGFOIL.COM POLAR EXPORT
NACA67-509 a=0.8
NACA67-509 a=0.8 |  |  |  | Cl Max: | 1.163 | at alpha= | 7.5 | deg
JavaFoil+Calcfoil stall+Eppler ext transition |  |  |  | L/D Max: | 141.669 | at alpha= | 2.5 | deg
Re: | 16000000 |  |  | Cd Min: | 0.00494 | at alpha= | -4.5 | deg
Mach: | 0.1 |  |  | Cl=0 at alpha= | -3.9655 | deg
|  |  |  | @ Cl=0.1, Cd= | 0.0050634
|  |  |  | @ Cl=0.4, Cd= | 0.00532
|  |  |  | @ Cl=0.6, Cd= | 0.0050553
alpha (deg) | Cl | Cd | Cm | Cl/Cd
-13 | -0.327 | 0.08252 | -0.04 | -3.962
-12.5 | -0.342 | 0.07814 | -0.04 | -4.374
-12 | -0.355 | 0.07401 | -0.041 | -4.798
-11.5 | -0.366 | 0.07011 | -0.041 | -5.215
-11 | -0.368 | 0.06649 | -0.042 | -5.535
-10.5 | -0.367 | 0.06239 | -0.042 | -5.884
-10 | -0.362 | 0.05913 | -0.042 | -6.129
-9.5 | -0.354 | 0.0557 | -0.043 | -6.354
-9 | -0.341 | 0.05231 | -0.044 | -6.525
-8.5 | -0.326 | 0.04746 | -0.048 | -6.862
-8 | -0.372 | 0.00654 | -0.087 | -56.931
-7.5 | -0.341 | 0.00627 | -0.088 | -54.391
-7 | -0.305 | 0.00597 | -0.089 | -51.123
-6.5 | -0.264 | 0.0057 | -0.09 | -46.2
-6 | -0.217 | 0.00552 | -0.091 | -39.385
-5.5 | -0.168 | 0.00535 | -0.092 | -31.346
-5 | -0.115 | 0.0052 | -0.092 | -22.155
-4.5 | -0.06 | 0.00494 | -0.093 | -12.19
-4 | -0.004 | 0.00505 | -0.094 | -0.701
-3.5 | 0.054 | 0.00504 | -0.095 | 10.812
-3 | 0.113 | 0.00507 | -0.096 | 22.316
-2.5 | 0.172 | 0.00515 | -0.096 | 33.423
-2 | 0.231 | 0.00529 | -0.097 | 43.77
-1.5 | 0.291 | 0.00538 | -0.098 | 54.011
-1 | 0.35 | 0.00547 | -0.099 | 64.06
-0.5 | 0.41 | 0.00529 | -0.099 | 77.457
0 | 0.469 | 0.00496 | -0.1 | 94.464
0.5 | 0.527 | 0.00501 | -0.101 | 105.368
1 | 0.586 | 0.00507 | -0.102 | 115.535
1.5 | 0.643 | 0.00501 | -0.102 | 128.304
2 | 0.701 | 0.0051 | -0.103 | 137.421
2.5 | 0.757 | 0.00535 | -0.104 | 141.669
3 | 0.813 | 0.0069 | -0.105 | 117.79
3.5 | 0.868 | 0.00706 | -0.105 | 122.901
4 | 0.92 | 0.0073 | -0.106 | 126.018
4.5 | 0.968 | 0.00765 | -0.107 | 126.599
5 | 1.014 | 0.00794 | -0.107 | 127.65
5.5 | 1.056 | 0.00829 | -0.108 | 127.376
6 | 1.092 | 0.00866 | -0.109 | 126.198
6.5 | 1.124 | 0.00904 | -0.11 | 124.294
7 | 1.149 | 0.00944 | -0.11 | 121.825
7.5 | 1.163 | 0.00988 | -0.111 | 117.76
8 | 1.163 | 0.01035 | -0.112 | 112.324
8.5 | 1.152 | 0.01084 | -0.112 | 106.218
9 | 1.131 | 0.01136 | -0.113 | 99.548
9.5 | 1.1 | 0.01213 | -0.113 | 90.684
10 | 1.062 | 0.01264 | -0.114 | 84.015
10.5 | 1.016 | 0.01333 | -0.114 | 76.197
11 | 0.964 | 0.01428 | -0.115 | 67.494
11.5 | 0.906 | 0.01546 | -0.115 | 58.633
12 | 0.842 | 0.01789 | -0.114 | 47.058
12.5 | 0.788 | 0.01829 | -0.115 | 43.097

## 132. Re 16M Mach 0.10 (2)
BIGFOIL.COM POLAR EXPORT
NACA67-509 a=0.8
NACA67-509 a=0.8 |  |  |  | Cl Max: | 1.8163 | at alpha= | 19 | deg
XFOIL ncrit=9 |  |  |  | L/D Max: | 141.375 | at alpha= | 6.5 | deg
Re: | 16000000 |  |  | Cd Min: | 0.06262 | at alpha= | -15.5 | deg
Mach: | 0.1 |  |  | Cl=0 at alpha= | -4.0816 | deg
|  |  |  | @ Cl=0.1, Cd= | 0.0040526
|  |  |  | @ Cl=0.4, Cd= | 0.0041883
|  |  |  | @ Cl=0.6, Cd= | 0.0056549
alpha (deg) | Cl | Cd | Cm | Cl/Cd
-15.5 | -0.7967 | 0.06262 | -0.1091 | -12.7228
-15 | -1.1338 | 0.02043 | -0.1098 | -55.4968
-14.5 | -1.1089 | 0.01732 | -0.107 | -64.0242
-14 | -1.0708 | 0.01532 | -0.1052 | -69.8956
-13.5 | -1.0268 | 0.01382 | -0.1041 | -74.2981
-13 | -0.9792 | 0.01266 | -0.1032 | -77.346
-12.5 | -0.9297 | 0.01165 | -0.1026 | -79.8026
-12 | -0.8785 | 0.01083 | -0.1022 | -81.1173
-11.5 | -0.8264 | 0.01008 | -0.1018 | -81.9841
-11 | -0.7736 | 0.00937 | -0.1016 | -82.5614
-10.5 | -0.72 | 0.00875 | -0.1015 | -82.2857
-10 | -0.6671 | 0.00796 | -0.1013 | -83.8065
-9.5 | -0.6127 | 0.00739 | -0.1013 | -82.9093
-9 | -0.5572 | 0.00697 | -0.1015 | -79.9426
-8.5 | -0.5013 | 0.00662 | -0.1018 | -75.7251
-8 | -0.4452 | 0.00627 | -0.102 | -71.0048
-7.5 | -0.3889 | 0.00595 | -0.1024 | -65.3613
-7 | -0.3328 | 0.00561 | -0.1027 | -59.3226
-6.5 | -0.2766 | 0.00527 | -0.103 | -52.4858
-5 | -0.1051 | 0.00469 | -0.1046 | -22.4094
-4.5 | -0.0477 | 0.00451 | -0.1052 | -10.5765
-4 | 0.0093 | 0.00425 | -0.1056 | 2.1882
-3 | 0.1242 | 0.004 | -0.1069 | 31.05
-2 | 0.2389 | 0.00379 | -0.1081 | 63.0343
-1.5 | 0.296 | 0.00374 | -0.1086 | 79.1444
-1 | 0.3518 | 0.00377 | -0.109 | 93.3156
-0.5 | 0.4025 | 0.00421 | -0.1083 | 95.6057
0 | 0.4515 | 0.00463 | -0.1074 | 97.5162
0.5 | 0.5021 | 0.00482 | -0.1068 | 104.1701
1 | 0.5438 | 0.00546 | -0.1045 | 99.5971
1.5 | 0.5932 | 0.00567 | -0.1036 | 104.6208
2 | 0.6428 | 0.00556 | -0.103 | 115.6115
2.5 | 0.691 | 0.00559 | -0.1019 | 123.6136
3 | 0.7405 | 0.00597 | -0.101 | 124.0369
3.5 | 0.7919 | 0.00623 | -0.1004 | 127.1108
4 | 0.8434 | 0.00646 | -0.0999 | 130.5573
4.5 | 0.8942 | 0.00667 | -0.0992 | 134.063
5 | 0.9428 | 0.00686 | -0.098 | 137.4344
5.5 | 0.9906 | 0.00712 | -0.0967 | 139.1292
6 | 1.0363 | 0.00739 | -0.0948 | 140.23
6.5 | 1.09 | 0.00771 | -0.0949 | 141.3748
7 | 1.1372 | 0.00807 | -0.0936 | 140.917
7.5 | 1.1791 | 0.00846 | -0.091 | 139.3735
8 | 1.2202 | 0.00885 | -0.0884 | 137.8757
8.5 | 1.2612 | 0.00934 | -0.0858 | 135.0321
9.5 | 1.3445 | 0.01035 | -0.0811 | 129.9034
10 | 1.3854 | 0.01091 | -0.0787 | 126.9844
10.5 | 1.4269 | 0.01144 | -0.0765 | 124.729
11 | 1.4665 | 0.0121 | -0.074 | 121.1983
11.5 | 1.5017 | 0.01315 | -0.0708 | 114.1977
12 | 1.5395 | 0.01391 | -0.0682 | 110.6758
12.5 | 1.576 | 0.0148 | -0.0653 | 106.4865
13 | 1.6101 | 0.01583 | -0.0623 | 101.7119
13.5 | 1.6443 | 0.01682 | -0.0593 | 97.7586
14 | 1.6707 | 0.01851 | -0.0552 | 90.2593
14.5 | 1.7026 | 0.01956 | -0.0522 | 87.045
15 | 1.7315 | 0.02087 | -0.0489 | 82.966
15.5 | 1.7521 | 0.02287 | -0.0446 | 76.6113
16 | 1.7724 | 0.02485 | -0.0406 | 71.3239
16.5 | 1.7941 | 0.02666 | -0.037 | 67.2956
17 | 1.8023 | 0.02965 | -0.0322 | 60.7858
17.5 | 1.8017 | 0.03348 | -0.0271 | 53.8142
18 | 1.8024 | 0.03739 | -0.023 | 48.2054
18.5 | 1.815 | 0.04046 | -0.0203 | 44.8591
19 | 1.8163 | 0.04482 | -0.0176 | 40.5243
19.5 | 1.7955 | 0.05206 | -0.0152 | 34.4891
20 | 1.7775 | 0.05979 | -0.0146 | 29.7291

## 133. Re 16M Mach 0.25 (1)
BIGFOIL.COM POLAR EXPORT
NACA67-509 a=0.8
NACA67-509 a=0.8 |  |  |  | Cl Max: | 1.148 | at alpha= | 7 | deg
JavaFoil+Calcfoil stall+Eppler ext transition |  |  |  | L/D Max: | 151.996 | at alpha= | 2 | deg
Re: | 16000000 |  |  | Cd Min: | 0.00473 | at alpha= | 2 | deg
Mach: | 0.25 |  |  | Cl=0 at alpha= | -3.9667 | deg
|  |  |  | @ Cl=0.1, Cd= | 0.005048
|  |  |  | @ Cl=0.4, Cd= | 0.07879
|  |  |  | @ Cl=0.6, Cd= | 0.07879
alpha (deg) | Cl | Cd | Cm | Cl/Cd
-14 | -0.057 | 0.09392 | -0.041 | -0.609
-13.5 | -0.054 | 0.08844 | -0.041 | -0.614
-13 | -0.052 | 0.08161 | -0.043 | -0.632
-12.5 | -0.099 | 0.08243 | -0.041 | -1.202
-12 | -0.163 | 0.07529 | -0.042 | -2.164
-11.5 | -0.209 | 0.07094 | -0.043 | -2.95
-11 | -0.239 | 0.06633 | -0.044 | -3.611
-10.5 | -0.263 | 0.06258 | -0.044 | -4.21
-10 | -0.282 | 0.05861 | -0.046 | -4.804
-9.5 | -0.293 | 0.05526 | -0.046 | -5.296
-9 | -0.296 | 0.05355 | -0.044 | -5.53
-8.5 | -0.293 | 0.04992 | -0.045 | -5.87
-8 | -0.282 | 0.04693 | -0.046 | -6.019
-7.5 | -0.266 | 0.04247 | -0.051 | -6.271
-7 | -0.243 | 0.03895 | -0.054 | -6.242
-6.5 | -0.261 | 0.00583 | -0.093 | -44.831
-6 | -0.218 | 0.00566 | -0.093 | -38.557
-5.5 | -0.17 | 0.00547 | -0.094 | -31.028
-5 | -0.117 | 0.00512 | -0.095 | -22.872
-4.5 | -0.062 | 0.00498 | -0.096 | -12.343
-4 | -0.004 | 0.00503 | -0.097 | -0.721
-3.5 | 0.056 | 0.00507 | -0.097 | 11.006
-3 | 0.116 | 0.00504 | -0.098 | 23.009
-2.5 | 0.177 | 0.00516 | -0.099 | 34.257
-2 | 0.238 | 0.00528 | -0.1 | 45.021
-1.5 | 0.299 | 0.0054 | -0.101 | 55.349
-1 | 0.36 | 0.00517 | -0.101 | 69.649
-0.5 | 0.421 | 0.00495 | -0.102 | 85.113
0 | 0.481 | 0.00477 | -0.103 | 100.809
0.5 | 0.542 | 0.00509 | -0.104 | 106.352
1 | 0.602 | 0.00512 | -0.104 | 117.485
1.5 | 0.66 | 0.00506 | -0.105 | 130.452
2 | 0.719 | 0.00473 | -0.106 | 151.996
2.5 | 0.778 | 0.00646 | -0.107 | 120.447
3 | 0.835 | 0.00704 | -0.107 | 118.473
3.5 | 0.89 | 0.00723 | -0.108 | 123.17
4 | 0.942 | 0.00756 | -0.109 | 124.611
4.5 | 0.991 | 0.00787 | -0.11 | 125.926
5 | 1.036 | 0.00819 | -0.11 | 126.513
5.5 | 1.075 | 0.00858 | -0.111 | 125.266
6 | 1.107 | 0.00902 | -0.112 | 122.7
6.5 | 1.132 | 0.00945 | -0.112 | 119.743
7 | 1.148 | 0.00991 | -0.113 | 115.862
7.5 | 1.147 | 0.01045 | -0.114 | 109.802
8 | 1.124 | 0.01099 | -0.114 | 102.242
8.5 | 1.083 | 0.01157 | -0.115 | 93.615
9 | 1.024 | 0.01228 | -0.116 | 83.444
9.5 | 0.949 | 0.01314 | -0.116 | 72.203
10 | 0.856 | 0.01421 | -0.116 | 60.28
10.5 | 0.635 | 0.05674 | -0.079 | 11.195
11 | 0.535 | 0.06691 | -0.069 | 7.992
11.5 | 0.436 | 0.07299 | -0.065 | 5.977
12 | 0.332 | 0.07879 | -0.063 | 4.213

## 134. Re 16M Mach 0.25 (2)
BIGFOIL.COM POLAR EXPORT
NACA67-509 a=0.8
NACA67-509 a=0.8 |  |  |  | Cl Max: | 1.6076 | at alpha= | 13.5 | deg
XFOIL ncrit=9 |  |  |  | L/D Max: | 138.941 | at alpha= | 6.5 | deg
Re: | 16000000 |  |  | Cd Min: | 0.20074 | at alpha= | 18.5 | deg
Mach: | 0.25 |  |  | Cl=0 at alpha= | -99 | deg
|  |  |  | @ Cl=0.1, Cd= | 0.00459
|  |  |  | @ Cl=0.4, Cd= | 0.00459
|  |  |  | @ Cl=0.6, Cd= | 0.0055516
alpha (deg) | Cl | Cd | Cm | Cl/Cd
0 | 0.4661 | 0.00459 | -0.1108 | 101.5468
0.5 | 0.5177 | 0.00477 | -0.11 | 108.5325
1 | 0.5579 | 0.00548 | -0.1071 | 101.8066
2 | 0.6578 | 0.00565 | -0.105 | 116.4248
3 | 0.7563 | 0.00606 | -0.1023 | 124.802
3.5 | 0.8083 | 0.00635 | -0.1013 | 127.2913
4 | 0.8605 | 0.00659 | -0.1004 | 130.5766
4.5 | 0.912 | 0.0068 | -0.0993 | 134.1176
5 | 0.9607 | 0.00701 | -0.0975 | 137.0471
5.5 | 1.0082 | 0.00728 | -0.0954 | 138.489
6 | 1.053 | 0.00758 | -0.0926 | 138.9182
6.5 | 1.1018 | 0.00793 | -0.0908 | 138.9407
7 | 1.1458 | 0.00838 | -0.0879 | 136.7303
7.5 | 1.1908 | 0.00882 | -0.0852 | 135.0113
8 | 1.2349 | 0.00938 | -0.0824 | 131.6525
9 | 1.3247 | 0.01049 | -0.0768 | 126.2822
9.5 | 1.369 | 0.01112 | -0.0739 | 123.1115
10 | 1.412 | 0.01188 | -0.0707 | 118.8552
10.5 | 1.4541 | 0.0127 | -0.0674 | 114.4961
11 | 1.4916 | 0.014 | -0.0633 | 106.5429
11.5 | 1.5252 | 0.01569 | -0.0586 | 97.2084
12 | 1.5615 | 0.01714 | -0.0545 | 91.1027
12.5 | 1.5868 | 0.0196 | -0.0488 | 80.9592
13 | 1.6045 | 0.02257 | -0.0426 | 71.0899
13.5 | 1.6076 | 0.02661 | -0.0352 | 60.4134
14 | 1.5638 | 0.03448 | -0.0245 | 45.3538
14.5 | 1.4939 | 0.04511 | -0.0153 | 33.1168
15 | 1.4553 | 0.05378 | -0.0114 | 27.0602
15.5 | 1.3961 | 0.06667 | -0.0114 | 20.9405
16 | 1.3425 | 0.08188 | -0.0171 | 16.3959
16.5 | 1.3012 | 0.09886 | -0.0276 | 13.162
17 | 1.2492 | 0.12394 | -0.0453 | 10.0791
17.5 | 1.1565 | 0.15842 | -0.0661 | 7.3002
18 | 1.1147 | 0.18066 | -0.0801 | 6.1702
18.5 | 1.0857 | 0.20074 | -0.0922 | 5.4085

## 135. Re 16M Mach 0.50 (1)
BIGFOIL.COM POLAR EXPORT
NACA67-509 a=0.8
NACA67-509 a=0.8 |  |  |  | Cl Max: | 1.254 | at alpha= | 20 | deg
JavaFoil+Calcfoil stall+Eppler ext transition |  |  |  | L/D Max: | 122.14 | at alpha= | 2.5 | deg
Re: | 16000000 |  |  | Cd Min: | 0.00456 | at alpha= | -2.5 | deg
Mach: | 0.5 |  |  | Cl=0 at alpha= | -3.9692 | deg
|  |  |  | @ Cl=0.1, Cd= | 0.0047891
|  |  |  | @ Cl=0.4, Cd= | 0.0046258
|  |  |  | @ Cl=0.6, Cd= | 0.0058863
alpha (deg) | Cl | Cd | Cm | Cl/Cd
-20 | -0.859 | 0.15586 | -0.047 | -5.511
-19.5 | -0.833 | 0.1454 | -0.047 | -5.729
-19 | -0.807 | 0.13872 | -0.048 | -5.819
-18.5 | -0.781 | 0.13296 | -0.048 | -5.871
-18 | -0.755 | 0.12544 | -0.049 | -6.016
-17.5 | -0.728 | 0.12039 | -0.049 | -6.044
-17 | -0.703 | 0.11121 | -0.051 | -6.319
-16.5 | -0.678 | 0.10393 | -0.052 | -6.519
-16 | -0.654 | 0.09476 | -0.055 | -6.904
-15.5 | -0.634 | 0.08277 | -0.059 | -7.655
-15 | -0.593 | 0.10153 | -0.048 | -5.838
-14.5 | -0.566 | 0.09646 | -0.049 | -5.871
-14 | -0.541 | 0.08675 | -0.052 | -6.241
-13.5 | -0.517 | 0.07844 | -0.055 | -6.592
-13 | -0.492 | 0.07171 | -0.058 | -6.866
-12.5 | -0.471 | 0.06163 | -0.063 | -7.638
-12 | -0.473 | 0.03161 | -0.079 | -14.974
-11.5 | -0.404 | 0.07699 | -0.047 | -5.252
-11 | -0.378 | 0.06881 | -0.05 | -5.498
-10.5 | -0.352 | 0.06202 | -0.052 | -5.679
-10 | -0.327 | 0.0562 | -0.056 | -5.812
-9.5 | -0.303 | 0.04861 | -0.063 | -6.23
-9 | -0.333 | 0.00748 | -0.098 | -44.489
-8.5 | -0.243 | 0.0536 | -0.048 | -4.541
-8 | -0.217 | 0.0488 | -0.05 | -4.442
-7.5 | -0.19 | 0.0447 | -0.054 | -4.259
-7 | -0.164 | 0.04025 | -0.059 | -4.081
-6.5 | -0.169 | 0.00553 | -0.103 | -30.498
-6 | -0.109 | 0.03787 | -0.055 | -2.891
-5.5 | -0.082 | 0.03673 | -0.052 | -2.242
-5 | -0.091 | 0.03502 | -0.051 | -2.597
-4.5 | -0.064 | 0.00482 | -0.107 | -13.372
-4 | -0.004 | 0.00464 | -0.108 | -0.846
-3.5 | 0.061 | 0.00476 | -0.109 | 12.909
-3 | 0.128 | 0.00481 | -0.11 | 26.712
-2.5 | 0.196 | 0.00456 | -0.111 | 43.07
-2 | 0.265 | 0.00477 | -0.111 | 55.554
-1.5 | 0.333 | 0.00482 | -0.112 | 69.094
-1 | 0.402 | 0.00462 | -0.113 | 86.894
-0.5 | 0.471 | 0.00577 | -0.114 | 81.661
0 | 0.537 | 0.00567 | -0.115 | 94.698
0.5 | 0.604 | 0.0059 | -0.116 | 102.46
1 | 0.672 | 0.00611 | -0.116 | 109.825
1.5 | 0.736 | 0.00636 | -0.117 | 115.665
2 | 0.801 | 0.00668 | -0.118 | 119.885
2.5 | 0.865 | 0.00708 | -0.119 | 122.14
3 | 0.927 | 0.00775 | -0.12 | 119.544
3.5 | 0.986 | 0.00811 | -0.121 | 121.604
4 | 1.037 | 0.00855 | -0.121 | 121.318
4.5 | 1.077 | 0.00905 | -0.122 | 119.061
5 | 1.1 | 0.00961 | -0.123 | 114.527
5.5 | 1.088 | 0.01023 | -0.124 | 106.34
6 | 0.969 | 0.01098 | -0.124 | 88.227
6.5 | 0.684 | 0.01188 | -0.125 | 57.528
7 | 0.585 | 0.04507 | -0.068 | 12.987
7.5 | 0.747 | 0.01265 | -0.127 | 59.059
8 | 0.778 | 0.0136 | -0.127 | 57.168
8.5 | 0.662 | 0.05507 | -0.067 | 12.024
9 | 0.84 | 0.01427 | -0.129 | 58.916
9.5 | 0.871 | 0.01538 | -0.129 | 56.629
10 | 0.897 | 0.01726 | -0.129 | 51.962
10.5 | 0.766 | 0.07063 | -0.07 | 10.842
11 | 0.962 | 0.01728 | -0.131 | 55.693
11.5 | 0.991 | 0.01865 | -0.132 | 53.113
12 | 1.009 | 0.02242 | -0.131 | 44.992
12.5 | 0.876 | 0.08162 | -0.082 | 10.734
13 | 1.081 | 0.02028 | -0.134 | 53.303
13.5 | 1.099 | 0.02431 | -0.133 | 45.223
14 | 0.963 | 0.08618 | -0.092 | 11.177
14.5 | 0.994 | 0.08863 | -0.095 | 11.215
15 | 1.007 | 0.10204 | -0.088 | 9.873
15.5 | 1.023 | 0.11927 | -0.081 | 8.581
16 | 1.051 | 0.12332 | -0.084 | 8.521
16.5 | 1.079 | 0.1263 | -0.087 | 8.542
17 | 1.107 | 0.12965 | -0.09 | 8.539
17.5 | 1.126 | 0.14851 | -0.086 | 7.581
18 | 1.153 | 0.14954 | -0.088 | 7.709
18.5 | 1.18 | 0.15527 | -0.09 | 7.601
19 | 1.207 | 0.15848 | -0.092 | 7.613
19.5 | 1.229 | 0.17385 | -0.091 | 7.069
20 | 1.254 | 0.18206 | -0.092 | 6.887

## 136. Re 16M Mach 0.50 (2)
BIGFOIL.COM POLAR EXPORT
NACA67-509 a=0.8
NACA67-509 a=0.8 |  |  |  | Cl Max: | 1.2089 | at alpha= | 7 | deg
XFOIL ncrit=9 |  |  |  | L/D Max: | 127.857 | at alpha= | 0 | deg
Re: | 16000000 |  |  | Cd Min: | 0.01081 | at alpha= | 7 | deg
Mach: | 0.5 |  |  | Cl=0 at alpha= | -99 | deg
|  |  |  | @ Cl=0.1, Cd= | 0.0042
|  |  |  | @ Cl=0.4, Cd= | 0.0042
|  |  |  | @ Cl=0.6, Cd= | 0.0049973
alpha (deg) | Cl | Cd | Cm | Cl/Cd
0 | 0.537 | 0.0042 | -0.127 | 127.8571
0.5 | 0.5854 | 0.00466 | -0.124 | 125.6223
1 | 0.6183 | 0.00542 | -0.1179 | 114.0775
1.5 | 0.6611 | 0.00585 | -0.1136 | 113.0085
2 | 0.6982 | 0.00597 | -0.108 | 116.9514
2.5 | 0.7379 | 0.00603 | -0.103 | 122.3715
3 | 0.7811 | 0.00661 | -0.0984 | 118.1694
3.5 | 0.8333 | 0.00698 | -0.0955 | 119.384
4 | 0.8865 | 0.00731 | -0.0926 | 121.2722
4.5 | 0.9383 | 0.00757 | -0.0891 | 123.9498
5 | 0.9922 | 0.00795 | -0.0858 | 124.805
6 | 1.1065 | 0.009 | -0.0795 | 122.9444
6.5 | 1.161 | 0.00968 | -0.0751 | 119.938
7 | 1.2089 | 0.01081 | -0.0689 | 111.8316

## 137. Re 18M Mach 0.00 (1)
BIGFOIL.COM POLAR EXPORT
NACA67-509 a=0.8
NACA67-509 a=0.8 |  |  |  | Cl Max: | 1.167 | at alpha= | 8 | deg
JavaFoil+Calcfoil stall+Eppler ext transition |  |  |  | L/D Max: | 160.191 | at alpha= | 3.5 | deg
Re: | 18000000 |  |  | Cd Min: | 0.0051 | at alpha= | -4.5 | deg
Mach: | 0 |  |  | Cl=0 at alpha= | -3.9655 | deg
|  |  |  | @ Cl=0.1, Cd= | 0.0052346
|  |  |  | @ Cl=0.4, Cd= | 0.005406
|  |  |  | @ Cl=0.6, Cd= | 0.0051919
alpha (deg) | Cl | Cd | Cm | Cl/Cd
-16.5 | -0.252 | 0.11951 | -0.037 | -2.109
-16 | -0.266 | 0.11228 | -0.038 | -2.373
-15.5 | -0.281 | 0.1084 | -0.038 | -2.59
-15 | -0.296 | 0.10144 | -0.039 | -2.914
-14.5 | -0.311 | 0.09572 | -0.04 | -3.247
-14 | -0.326 | 0.09069 | -0.04 | -3.589
-13.5 | -0.34 | 0.08611 | -0.041 | -3.947
-13 | -0.353 | 0.08193 | -0.041 | -4.309
-12.5 | -0.365 | 0.07775 | -0.041 | -4.694
-12 | -0.375 | 0.07406 | -0.04 | -5.062
-11.5 | -0.382 | 0.07012 | -0.041 | -5.455
-11 | -0.382 | 0.06643 | -0.041 | -5.752
-10.5 | -0.379 | 0.0621 | -0.042 | -6.098
-10 | -0.372 | 0.05844 | -0.042 | -6.361
-9.5 | -0.361 | 0.05492 | -0.044 | -6.579
-9 | -0.347 | 0.05136 | -0.045 | -6.756
-8.5 | -0.331 | 0.04561 | -0.051 | -7.251
-8 | -0.313 | 0.03795 | -0.059 | -8.239
-7.5 | -0.344 | 0.00609 | -0.088 | -56.544
-7 | -0.306 | 0.00587 | -0.089 | -52.092
-6.5 | -0.264 | 0.00569 | -0.09 | -46.278
-6 | -0.217 | 0.00546 | -0.09 | -39.801
-5.5 | -0.167 | 0.00529 | -0.091 | -31.668
-5 | -0.115 | 0.00525 | -0.092 | -21.881
-4.5 | -0.06 | 0.0051 | -0.093 | -11.779
-4 | -0.004 | 0.00514 | -0.093 | -0.686
-3.5 | 0.054 | 0.00518 | -0.094 | 10.461
-3 | 0.113 | 0.00525 | -0.095 | 21.44
-2.5 | 0.171 | 0.00528 | -0.096 | 32.419
-2 | 0.23 | 0.00536 | -0.097 | 42.941
-1.5 | 0.289 | 0.00544 | -0.097 | 53.231
-1 | 0.348 | 0.00551 | -0.098 | 63.294
-0.5 | 0.408 | 0.00539 | -0.099 | 75.707
0 | 0.466 | 0.00544 | -0.1 | 85.656
0.5 | 0.525 | 0.00514 | -0.1 | 102.186
1 | 0.583 | 0.00518 | -0.101 | 112.649
1.5 | 0.64 | 0.00522 | -0.102 | 122.642
2 | 0.697 | 0.0052 | -0.103 | 134.099
2.5 | 0.754 | 0.0054 | -0.103 | 139.689
3 | 0.81 | 0.00575 | -0.104 | 140.906
3.5 | 0.864 | 0.00539 | -0.105 | 160.191
4 | 0.916 | 0.00727 | -0.106 | 125.871
4.5 | 0.965 | 0.00745 | -0.106 | 129.468
5 | 1.01 | 0.00775 | -0.107 | 130.301
5.5 | 1.052 | 0.00811 | -0.108 | 129.767
6 | 1.09 | 0.00844 | -0.108 | 129.082
6.5 | 1.122 | 0.00881 | -0.109 | 127.385
7 | 1.149 | 0.00918 | -0.11 | 125.108
7.5 | 1.165 | 0.00958 | -0.11 | 121.514
8 | 1.167 | 0.01002 | -0.111 | 116.452
8.5 | 1.16 | 0.0105 | -0.112 | 110.445
9 | 1.143 | 0.01101 | -0.112 | 103.895
9.5 | 1.118 | 0.0117 | -0.113 | 95.579
10 | 1.085 | 0.01223 | -0.113 | 88.69
10.5 | 1.046 | 0.01286 | -0.114 | 81.29
11 | 1 | 0.01368 | -0.114 | 73.092
11.5 | 0.952 | 0.0144 | -0.115 | 66.099
12 | 0.898 | 0.01568 | -0.115 | 57.305
12.5 | 0.847 | 0.01639 | -0.115 | 51.702
13 | 0.714 | 0.04522 | -0.098 | 15.785

## 138. Re 18M Mach 0.00 (2)
BIGFOIL.COM POLAR EXPORT
NACA67-509 a=0.8
NACA67-509 a=0.8 |  |  |  | Cl Max: | 1.8914 | at alpha= | 20 | deg
XFOIL ncrit=9 |  |  |  | L/D Max: | 144.473 | at alpha= | 7 | deg
Re: | 18000000 |  |  | Cd Min: | 0.04352 | at alpha= | 20 | deg
Mach: | 0 |  |  | Cl=0 at alpha= | -4.0779 | deg
|  |  |  | @ Cl=0.1, Cd= | 0.0039743
|  |  |  | @ Cl=0.4, Cd= | 0.0044739
|  |  |  | @ Cl=0.6, Cd= | 0.0057091
alpha (deg) | Cl | Cd | Cm | Cl/Cd
-18 | -1.1813 | 0.03401 | -0.1257 | -34.7339
-17.5 | -1.2326 | 0.02826 | -0.1205 | -43.6164
-17 | -1.2513 | 0.0255 | -0.1125 | -49.0706
-16.5 | -1.2404 | 0.02261 | -0.1087 | -54.8607
-16 | -1.2212 | 0.01978 | -0.1056 | -61.7391
-15.5 | -1.1949 | 0.0172 | -0.1032 | -69.4709
-15 | -1.1583 | 0.0154 | -0.1016 | -75.2143
-14.5 | -1.116 | 0.01407 | -0.1007 | -79.3177
-14 | -1.0701 | 0.01302 | -0.1001 | -82.1889
-13.5 | -1.0224 | 0.01211 | -0.0996 | -84.4261
-13 | -0.9733 | 0.01129 | -0.0993 | -86.209
-12.5 | -0.9231 | 0.01056 | -0.0992 | -87.4148
-12 | -0.8718 | 0.00991 | -0.0991 | -87.9717
-11.5 | -0.8199 | 0.00931 | -0.0991 | -88.0666
-11 | -0.7674 | 0.00874 | -0.0992 | -87.8032
-10.5 | -0.7148 | 0.0081 | -0.0992 | -88.2469
-10 | -0.6618 | 0.00748 | -0.0993 | -88.4759
-9.5 | -0.6076 | 0.00704 | -0.0996 | -86.3068
-9 | -0.5528 | 0.00666 | -0.0999 | -83.003
-8.5 | -0.4975 | 0.00634 | -0.1003 | -78.47
-8 | -0.4421 | 0.00602 | -0.1007 | -73.4385
-7.5 | -0.3864 | 0.00573 | -0.1011 | -67.4346
-7 | -0.3307 | 0.00541 | -0.1015 | -61.1275
-6.5 | -0.2749 | 0.00512 | -0.102 | -53.6914
-5 | -0.1046 | 0.00454 | -0.1038 | -23.0396
-4.5 | -0.0477 | 0.00438 | -0.1044 | -10.8904
-4 | 0.0088 | 0.00417 | -0.1049 | 2.1103
-3.5 | 0.066 | 0.00403 | -0.1055 | 16.3772
-2 | 0.237 | 0.00375 | -0.1074 | 63.2
-1.5 | 0.2932 | 0.00375 | -0.1078 | 78.1867
-1 | 0.3463 | 0.00398 | -0.1077 | 87.0101
-0.5 | 0.3961 | 0.00445 | -0.107 | 89.0112
0 | 0.4467 | 0.00476 | -0.1064 | 93.8445
0.5 | 0.4965 | 0.00499 | -0.1057 | 99.499
1 | 0.5409 | 0.00549 | -0.1039 | 98.5246
1.5 | 0.5908 | 0.00572 | -0.1032 | 103.2867
2 | 0.6412 | 0.00566 | -0.1028 | 113.2862
2.5 | 0.6894 | 0.00559 | -0.1019 | 123.3274
3 | 0.7396 | 0.00586 | -0.1011 | 126.2116
3.5 | 0.7908 | 0.00613 | -0.1006 | 129.0049
4 | 0.8424 | 0.00636 | -0.1002 | 132.4528
4.5 | 0.8936 | 0.00657 | -0.0997 | 136.0122
5 | 0.9431 | 0.00679 | -0.0988 | 138.8954
5.5 | 0.9913 | 0.00699 | -0.0977 | 141.8169
6 | 1.0383 | 0.00726 | -0.0964 | 143.0165
6.5 | 1.0828 | 0.00751 | -0.0944 | 144.1811
7 | 1.137 | 0.00787 | -0.0948 | 144.4727
7.5 | 1.1832 | 0.00825 | -0.0934 | 143.4182
8 | 1.2246 | 0.00862 | -0.091 | 142.065
8.5 | 1.2642 | 0.00907 | -0.0882 | 139.3826
9 | 1.3048 | 0.00954 | -0.0858 | 136.7715
9.5 | 1.3458 | 0.01 | -0.0835 | 134.58
10 | 1.3868 | 0.0105 | -0.0813 | 132.0762
10.5 | 1.4275 | 0.01101 | -0.0791 | 129.6549
11 | 1.4673 | 0.0116 | -0.0769 | 126.4914
11.5 | 1.5027 | 0.01251 | -0.0739 | 120.1199
12 | 1.5408 | 0.0132 | -0.0715 | 116.7273
12.5 | 1.5774 | 0.01396 | -0.0689 | 112.9943
13 | 1.6128 | 0.01482 | -0.0662 | 108.8259
13.5 | 1.6474 | 0.01568 | -0.0635 | 105.0638
14 | 1.6777 | 0.01689 | -0.0602 | 99.331
14.5 | 1.7106 | 0.01784 | -0.0575 | 95.8857
15 | 1.7403 | 0.01896 | -0.0544 | 91.788
15.5 | 1.7665 | 0.02039 | -0.051 | 86.6356
16 | 1.792 | 0.02185 | -0.0477 | 82.0137
16.5 | 1.8162 | 0.02335 | -0.0443 | 77.7816
17 | 1.8346 | 0.02533 | -0.0405 | 72.428
17.5 | 1.8495 | 0.02763 | -0.0365 | 66.9381
18 | 1.8634 | 0.03004 | -0.0329 | 62.0306
18.5 | 1.8788 | 0.03244 | -0.0297 | 57.9162
19 | 1.8888 | 0.03536 | -0.0264 | 53.4163
19.5 | 1.8912 | 0.03922 | -0.0231 | 48.2203
20 | 1.8914 | 0.04352 | -0.0204 | 43.4605

## 139. Re 18M Mach 0.10 (1)
BIGFOIL.COM POLAR EXPORT
NACA67-509 a=0.8
NACA67-509 a=0.8 |  |  |  | Cl Max: | 1.163 | at alpha= | 7.5 | deg
JavaFoil+Calcfoil stall+Eppler ext transition |  |  |  | L/D Max: | 142.117 | at alpha= | 3 | deg
Re: | 18000000 |  |  | Cd Min: | 0.00505 | at alpha= | 1.5 | deg
Mach: | 0.1 |  |  | Cl=0 at alpha= | -3.9655 | deg
|  |  |  | @ Cl=0.1, Cd= | 0.005228
|  |  |  | @ Cl=0.4, Cd= | 0.0054633
|  |  |  | @ Cl=0.6, Cd= | 0.0051481
alpha (deg) | Cl | Cd | Cm | Cl/Cd
-13 | -0.327 | 0.0832 | -0.04 | -3.929
-12.5 | -0.342 | 0.07809 | -0.041 | -4.379
-12 | -0.355 | 0.07358 | -0.042 | -4.827
-11.5 | -0.366 | 0.07039 | -0.041 | -5.195
-11 | -0.368 | 0.06619 | -0.041 | -5.559
-10.5 | -0.367 | 0.06224 | -0.042 | -5.9
-10 | -0.363 | 0.05894 | -0.042 | -6.151
-9.5 | -0.354 | 0.05545 | -0.043 | -6.386
-9 | -0.342 | 0.05172 | -0.045 | -6.606
-8.5 | -0.326 | 0.04691 | -0.049 | -6.952
-8 | -0.375 | 0.0059 | -0.088 | -63.499
-7.5 | -0.278 | 0.04196 | -0.05 | -6.632
-7 | -0.305 | 0.00589 | -0.089 | -51.887
-6.5 | -0.264 | 0.00567 | -0.09 | -46.46
-6 | -0.217 | 0.00548 | -0.091 | -39.663
-5.5 | -0.168 | 0.00531 | -0.092 | -31.577
-5 | -0.115 | 0.00528 | -0.092 | -21.827
-4.5 | -0.06 | 0.00513 | -0.093 | -11.743
-4 | -0.004 | 0.00516 | -0.094 | -0.687
-3.5 | 0.054 | 0.00515 | -0.095 | 10.564
-3 | 0.113 | 0.00525 | -0.096 | 21.517
-2.5 | 0.172 | 0.00529 | -0.096 | 32.554
-2 | 0.231 | 0.0054 | -0.097 | 42.828
-1.5 | 0.291 | 0.00545 | -0.098 | 53.38
-1 | 0.35 | 0.00548 | -0.099 | 63.944
-0.5 | 0.41 | 0.00546 | -0.099 | 75.162
0 | 0.469 | 0.00544 | -0.1 | 86.075
0.5 | 0.527 | 0.00512 | -0.101 | 103.061
1 | 0.586 | 0.00518 | -0.102 | 113.237
1.5 | 0.643 | 0.00505 | -0.102 | 127.448
2 | 0.701 | 0.00524 | -0.103 | 133.65
2.5 | 0.758 | 0.00538 | -0.104 | 140.831
3 | 0.814 | 0.00572 | -0.105 | 142.117
3.5 | 0.868 | 0.00721 | -0.105 | 120.473
4 | 0.92 | 0.00732 | -0.106 | 125.656
4.5 | 0.969 | 0.0075 | -0.107 | 129.116
5 | 1.014 | 0.0078 | -0.108 | 130.023
5.5 | 1.056 | 0.00813 | -0.108 | 129.91
6 | 1.093 | 0.00849 | -0.109 | 128.661
6.5 | 1.124 | 0.00887 | -0.11 | 126.77
7 | 1.15 | 0.00926 | -0.11 | 124.15
7.5 | 1.163 | 0.00972 | -0.111 | 119.736
8 | 1.163 | 0.01013 | -0.112 | 114.797
8.5 | 1.152 | 0.01063 | -0.112 | 108.438
9 | 1.131 | 0.01116 | -0.113 | 101.336
9.5 | 1.101 | 0.01191 | -0.113 | 92.429
10 | 1.062 | 0.01239 | -0.114 | 85.688
10.5 | 1.016 | 0.01305 | -0.115 | 77.9
11 | 0.964 | 0.01394 | -0.115 | 69.167
11.5 | 0.907 | 0.01526 | -0.115 | 59.413
12 | 0.847 | 0.01656 | -0.115 | 51.182
12.5 | 0.792 | 0.01728 | -0.116 | 45.808

## 140. Re 18M Mach 0.10 (2)
BIGFOIL.COM POLAR EXPORT
NACA67-509 a=0.8
NACA67-509 a=0.8 |  |  |  | Cl Max: | 1.8502 | at alpha= | 19 | deg
XFOIL ncrit=9 |  |  |  | L/D Max: | 144.026 | at alpha= | 6.5 | deg
Re: | 18000000 |  |  | Cd Min: | 0.05393 | at alpha= | 20 | deg
Mach: | 0.1 |  |  | Cl=0 at alpha= | -4.0772 | deg
|  |  |  | @ Cl=0.1, Cd= | 0.0039743
|  |  |  | @ Cl=0.4, Cd= | 0.0044285
|  |  |  | @ Cl=0.6, Cd= | 0.0057223
alpha (deg) | Cl | Cd | Cm | Cl/Cd
-16 | -1.1223 | 0.02966 | -0.12 | -37.8388
-15.5 | -1.1496 | 0.02396 | -0.1132 | -47.98
-15 | -1.1406 | 0.01975 | -0.1092 | -57.7519
-14.5 | -1.1126 | 0.01691 | -0.1066 | -65.7954
-14 | -1.0743 | 0.01489 | -0.1049 | -72.1491
-13.5 | -1.0307 | 0.01332 | -0.1036 | -77.3799
-13 | -0.9828 | 0.01218 | -0.1028 | -80.6897
-12.5 | -0.9328 | 0.01124 | -0.1022 | -82.9893
-12 | -0.8813 | 0.01045 | -0.1018 | -84.3349
-11.5 | -0.8288 | 0.00974 | -0.1015 | -85.0924
-11 | -0.7757 | 0.00907 | -0.1013 | -85.5237
-10.5 | -0.7218 | 0.00848 | -0.1013 | -85.1179
-10 | -0.6681 | 0.00779 | -0.1011 | -85.7638
-9.5 | -0.6139 | 0.00719 | -0.1011 | -85.3825
-9 | -0.5584 | 0.00678 | -0.1013 | -82.3599
-8.5 | -0.5024 | 0.00643 | -0.1016 | -78.1337
-8 | -0.4462 | 0.00609 | -0.1019 | -73.2677
-7.5 | -0.3899 | 0.00579 | -0.1022 | -67.3402
-7 | -0.3334 | 0.00551 | -0.1026 | -60.5082
-6.5 | -0.2773 | 0.00515 | -0.1029 | -53.8447
-6 | -0.2202 | 0.00495 | -0.1034 | -44.4848
-5 | -0.1055 | 0.00456 | -0.1045 | -23.136
-4.5 | -0.0482 | 0.00439 | -0.1051 | -10.9795
-4 | 0.0088 | 0.00419 | -0.1056 | 2.1002
-3.5 | 0.0663 | 0.00403 | -0.1062 | 16.4516
-2.5 | 0.1813 | 0.00384 | -0.1074 | 47.2135
-2 | 0.2385 | 0.00374 | -0.108 | 63.7701
-1.5 | 0.2951 | 0.00374 | -0.1085 | 78.9037
-0.5 | 0.3987 | 0.00442 | -0.1076 | 90.2036
0 | 0.4493 | 0.00475 | -0.107 | 94.5895
0.5 | 0.4994 | 0.00497 | -0.1063 | 100.4829
1 | 0.5434 | 0.0055 | -0.1044 | 98.8
1.5 | 0.5935 | 0.00573 | -0.1037 | 103.5777
2 | 0.6441 | 0.00567 | -0.1032 | 113.5979
2.5 | 0.6923 | 0.0056 | -0.1022 | 123.625
3 | 0.7427 | 0.00588 | -0.1014 | 126.3095
3.5 | 0.7941 | 0.00615 | -0.1008 | 129.122
4 | 0.8458 | 0.00638 | -0.1003 | 132.5705
4.5 | 0.8972 | 0.0066 | -0.0998 | 135.9394
5 | 0.9468 | 0.00682 | -0.0989 | 138.827
5.5 | 0.9952 | 0.00702 | -0.0977 | 141.7664
6 | 1.0422 | 0.0073 | -0.0962 | 142.7671
6.5 | 1.0874 | 0.00755 | -0.0942 | 144.0265
7 | 1.1411 | 0.00793 | -0.0944 | 143.8966
7.5 | 1.1858 | 0.0083 | -0.0924 | 142.8675
8 | 1.2261 | 0.0087 | -0.0896 | 140.931
9 | 1.3082 | 0.00964 | -0.0845 | 135.7054
9.5 | 1.3503 | 0.01012 | -0.0822 | 133.4289
10 | 1.3913 | 0.01065 | -0.0798 | 130.6385
10.5 | 1.433 | 0.01118 | -0.0776 | 128.1753
11 | 1.4716 | 0.01188 | -0.075 | 123.8721
11.5 | 1.5085 | 0.0128 | -0.072 | 117.8516
12 | 1.5462 | 0.01354 | -0.0693 | 114.195
12.5 | 1.5835 | 0.01437 | -0.0666 | 110.1949
13 | 1.618 | 0.01534 | -0.0635 | 105.4759
13.5 | 1.6531 | 0.01628 | -0.0607 | 101.5418
14 | 1.6809 | 0.01777 | -0.0568 | 94.592
14.5 | 1.7134 | 0.0188 | -0.0538 | 91.1383
15 | 1.7433 | 0.02005 | -0.0505 | 86.9476
15.5 | 1.7658 | 0.02185 | -0.0464 | 80.8146
16 | 1.7877 | 0.02366 | -0.0424 | 75.5579
16.5 | 1.8102 | 0.02541 | -0.0388 | 71.2397
17 | 1.8228 | 0.028 | -0.0343 | 65.1
17.5 | 1.829 | 0.0312 | -0.0296 | 58.6218
18 | 1.8336 | 0.03463 | -0.0254 | 52.9483
18.5 | 1.8463 | 0.03755 | -0.0224 | 49.1691
19 | 1.8502 | 0.04148 | -0.0193 | 44.6046
19.5 | 1.8377 | 0.04742 | -0.0163 | 38.7537
20 | 1.8258 | 0.05393 | -0.0147 | 33.855

## 141. Re 18M Mach 0.25 (1)
BIGFOIL.COM POLAR EXPORT
NACA67-509 a=0.8
NACA67-509 a=0.8 |  |  |  | Cl Max: | 1.149 | at alpha= | 7 | deg
JavaFoil+Calcfoil stall+Eppler ext transition |  |  |  | L/D Max: | 156.322 | at alpha= | 2.5 | deg
Re: | 18000000 |  |  | Cd Min: | 0.00498 | at alpha= | 2.5 | deg
Mach: | 0.25 |  |  | Cl=0 at alpha= | -3.9667 | deg
|  |  |  | @ Cl=0.1, Cd= | 0.0052167
|  |  |  | @ Cl=0.4, Cd= | 0.07836
|  |  |  | @ Cl=0.6, Cd= | 0.07836
alpha (deg) | Cl | Cd | Cm | Cl/Cd
-14 | -0.057 | 0.09243 | -0.042 | -0.619
-13.5 | -0.054 | 0.08706 | -0.042 | -0.625
-13 | -0.052 | 0.08144 | -0.043 | -0.634
-12.5 | -0.099 | 0.08162 | -0.041 | -1.214
-12 | -0.163 | 0.07549 | -0.042 | -2.158
-11.5 | -0.209 | 0.07078 | -0.043 | -2.958
-11 | -0.24 | 0.06583 | -0.044 | -3.639
-10.5 | -0.264 | 0.06209 | -0.045 | -4.246
-10 | -0.282 | 0.05833 | -0.046 | -4.829
-9.5 | -0.293 | 0.05495 | -0.046 | -5.329
-9 | -0.296 | 0.05311 | -0.044 | -5.577
-8.5 | -0.293 | 0.04962 | -0.046 | -5.911
-8 | -0.282 | 0.04703 | -0.045 | -6.005
-7.5 | -0.267 | 0.04171 | -0.053 | -6.401
-7 | -0.245 | 0.03724 | -0.057 | -6.566
-6.5 | -0.261 | 0.0058 | -0.093 | -45.066
-6 | -0.218 | 0.00562 | -0.093 | -38.813
-5.5 | -0.17 | 0.00542 | -0.094 | -31.285
-5 | -0.117 | 0.00514 | -0.095 | -22.794
-4.5 | -0.062 | 0.00518 | -0.096 | -11.872
-4 | -0.004 | 0.00515 | -0.097 | -0.705
-3.5 | 0.056 | 0.00518 | -0.097 | 10.778
-3 | 0.116 | 0.00523 | -0.098 | 22.169
-2.5 | 0.177 | 0.00532 | -0.099 | 33.211
-2 | 0.238 | 0.00538 | -0.1 | 44.139
-1.5 | 0.299 | 0.00553 | -0.101 | 54.042
-1 | 0.36 | 0.00552 | -0.101 | 65.175
-0.5 | 0.421 | 0.00532 | -0.102 | 79.257
0 | 0.481 | 0.00505 | -0.103 | 95.31
0.5 | 0.542 | 0.00516 | -0.104 | 104.944
1 | 0.602 | 0.0052 | -0.104 | 115.751
1.5 | 0.66 | 0.00515 | -0.105 | 128.146
2 | 0.72 | 0.00531 | -0.106 | 135.58
2.5 | 0.778 | 0.00498 | -0.107 | 156.322
3 | 0.835 | 0.007 | -0.107 | 119.326
3.5 | 0.891 | 0.00725 | -0.108 | 122.92
4 | 0.943 | 0.00745 | -0.109 | 126.468
4.5 | 0.991 | 0.00772 | -0.11 | 128.434
5 | 1.036 | 0.00805 | -0.11 | 128.676
5.5 | 1.075 | 0.00842 | -0.111 | 127.606
6 | 1.108 | 0.00883 | -0.112 | 125.388
6.5 | 1.132 | 0.00928 | -0.113 | 122.039
7 | 1.149 | 0.00973 | -0.113 | 118.031
7.5 | 1.147 | 0.01024 | -0.114 | 112.038
8 | 1.124 | 0.01079 | -0.115 | 104.228
8.5 | 1.083 | 0.01136 | -0.115 | 95.402
9 | 1.025 | 0.01203 | -0.116 | 85.183
9.5 | 0.949 | 0.01287 | -0.116 | 73.76
10 | 0.859 | 0.0137 | -0.117 | 62.702
10.5 | 0.749 | 0.01589 | -0.116 | 47.138
11 | 0.536 | 0.0654 | -0.071 | 8.201
11.5 | 0.437 | 0.07225 | -0.066 | 6.045
12 | 0.332 | 0.07836 | -0.064 | 4.238

## 142. Re 18M Mach 0.25 (2)
BIGFOIL.COM POLAR EXPORT
NACA67-509 a=0.8
NACA67-509 a=0.8 |  |  |  | Cl Max: | 1.6005 | at alpha= | 13 | deg
XFOIL ncrit=9 |  |  |  | L/D Max: | 142.404 | at alpha= | 6.5 | deg
Re: | 18000000 |  |  | Cd Min: | 0.21705 | at alpha= | -19.5 | deg
Mach: | 0.25 |  |  | Cl=0 at alpha= | -4.0739 | deg
|  |  |  | @ Cl=0.1, Cd= | 0.0039949
|  |  |  | @ Cl=0.4, Cd= | 0.0041918
|  |  |  | @ Cl=0.6, Cd= | 0.0056181
alpha (deg) | Cl | Cd | Cm | Cl/Cd
-19.5 | -0.489 | 0.21705 | -0.0329 | -2.2529
-19 | -0.4705 | 0.21039 | -0.0372 | -2.2363
-18.5 | -0.452 | 0.20355 | -0.0414 | -2.2206
-18 | -0.4438 | 0.19065 | -0.0455 | -2.3278
-17.5 | -0.4265 | 0.18388 | -0.0497 | -2.3194
-17 | -0.408 | 0.17763 | -0.0538 | -2.2969
-16.5 | -0.3914 | 0.17024 | -0.058 | -2.2991
-16 | -0.3716 | 0.16442 | -0.062 | -2.2601
-15 | -0.3713 | 0.13921 | -0.0721 | -2.6672
-14.5 | -0.3529 | 0.13341 | -0.0758 | -2.6452
-14 | -0.3392 | 0.12641 | -0.0797 | -2.6833
-13.5 | -0.3238 | 0.11998 | -0.0835 | -2.6988
-13 | -0.3106 | 0.11317 | -0.0873 | -2.7445
-12.5 | -0.3846 | 0.08891 | -0.098 | -4.3257
-12 | -0.3826 | 0.08153 | -0.1021 | -4.6928
-11.5 | -0.3853 | 0.07392 | -0.1061 | -5.2124
-11 | -0.4756 | 0.05529 | -0.1193 | -8.6019
-10.5 | -0.75 | 0.01283 | -0.115 | -58.4567
-9 | -0.5885 | 0.00802 | -0.1102 | -73.3791
-8.5 | -0.5304 | 0.00712 | -0.1093 | -74.4944
-8 | -0.4705 | 0.00661 | -0.1088 | -71.18
-7.5 | -0.4102 | 0.00621 | -0.1085 | -66.0548
-7 | -0.3502 | 0.00584 | -0.1082 | -59.9658
-6.5 | -0.2904 | 0.00547 | -0.1081 | -53.0896
-6 | -0.2309 | 0.00507 | -0.1081 | -45.5424
-5 | -0.1106 | 0.00464 | -0.1087 | -23.8362
-4.5 | -0.0507 | 0.00446 | -0.109 | -11.3677
-4 | 0.0088 | 0.00428 | -0.1094 | 2.0561
-3.5 | 0.0683 | 0.00405 | -0.1099 | 16.8642
-2 | 0.2466 | 0.00374 | -0.1115 | 65.9358
-1.5 | 0.3055 | 0.0037 | -0.1121 | 82.5676
-1 | 0.3616 | 0.00384 | -0.1121 | 94.1667
-0.5 | 0.4129 | 0.00431 | -0.1113 | 95.8005
0 | 0.4632 | 0.00473 | -0.1102 | 97.9281
0.5 | 0.5149 | 0.00492 | -0.1095 | 104.6545
1 | 0.5573 | 0.00553 | -0.1069 | 100.7776
2 | 0.6591 | 0.00574 | -0.1052 | 114.8258
2.5 | 0.7078 | 0.00566 | -0.1039 | 125.053
3 | 0.7587 | 0.00598 | -0.1028 | 126.8729
3.5 | 0.811 | 0.00625 | -0.1019 | 129.76
4 | 0.8635 | 0.0065 | -0.101 | 132.8462
4.5 | 0.9155 | 0.00674 | -0.1 | 135.8309
5 | 0.9654 | 0.00697 | -0.0985 | 138.5079
5.5 | 1.0142 | 0.00718 | -0.0967 | 141.2535
6 | 1.0569 | 0.00746 | -0.0934 | 141.6756
6.5 | 1.1079 | 0.00778 | -0.0921 | 142.4036
7 | 1.1513 | 0.00822 | -0.089 | 140.0608
7.5 | 1.1959 | 0.00866 | -0.0862 | 138.0947
8 | 1.2404 | 0.0092 | -0.0834 | 134.8261
8.5 | 1.2856 | 0.00969 | -0.0807 | 132.6729
9 | 1.3308 | 0.01025 | -0.0779 | 129.8341
9.5 | 1.3747 | 0.01087 | -0.0749 | 126.4673
10 | 1.4185 | 0.01159 | -0.0718 | 122.39
10.5 | 1.4599 | 0.01244 | -0.0684 | 117.3553
11 | 1.4964 | 0.01383 | -0.064 | 108.1996
11.5 | 1.5281 | 0.01574 | -0.059 | 97.0839
12 | 1.564 | 0.01723 | -0.0548 | 90.7719
12.5 | 1.5857 | 0.02004 | -0.0487 | 79.1267
13 | 1.6005 | 0.02323 | -0.0422 | 68.898
13.5 | 1.5984 | 0.02762 | -0.0343 | 57.8711
14 | 1.5291 | 0.0377 | -0.022 | 40.5597
14.5 | 1.4902 | 0.0455 | -0.0152 | 32.7516
15 | 1.451 | 0.05428 | -0.0113 | 26.7318
15.5 | 1.3848 | 0.06818 | -0.0118 | 20.3109
16 | 1.336 | 0.08295 | -0.0177 | 16.1061
16.5 | 1.3186 | 0.09529 | -0.0251 | 13.8378
17 | 1.2784 | 0.11639 | -0.0403 | 10.9838
17.5 | 1.1872 | 0.15068 | -0.0611 | 7.8789
18 | 1.1246 | 0.17791 | -0.0784 | 6.3212

## 143. Re 18M Mach 0.50 (1)
BIGFOIL.COM POLAR EXPORT
NACA67-509 a=0.8
NACA67-509 a=0.8 |  |  |  | Cl Max: | 1.254 | at alpha= | 20 | deg
JavaFoil+Calcfoil stall+Eppler ext transition |  |  |  | L/D Max: | 123.448 | at alpha= | 4 | deg
Re: | 18000000 |  |  | Cd Min: | 0.00468 | at alpha= | -3 | deg
Mach: | 0.5 |  |  | Cl=0 at alpha= | -3.9692 | deg
|  |  |  | @ Cl=0.1, Cd= | 0.0047803
|  |  |  | @ Cl=0.4, Cd= | 0.0046978
|  |  |  | @ Cl=0.6, Cd= | 0.005986
alpha (deg) | Cl | Cd | Cm | Cl/Cd
-20 | -0.858 | 0.16249 | -0.046 | -5.282
-19.5 | -0.833 | 0.14995 | -0.047 | -5.552
-19 | -0.807 | 0.14222 | -0.048 | -5.672
-18.5 | -0.78 | 0.14032 | -0.047 | -5.555
-18 | -0.753 | 0.13285 | -0.047 | -5.667
-17.5 | -0.726 | 0.12778 | -0.048 | -5.683
-17 | -0.7 | 0.11942 | -0.048 | -5.863
-16.5 | -0.674 | 0.1122 | -0.049 | -6.008
-16 | -0.648 | 0.10521 | -0.05 | -6.162
-15.5 | -0.638 | 0.07842 | -0.061 | -8.13
-15 | -0.593 | 0.10107 | -0.049 | -5.867
-14.5 | -0.567 | 0.09529 | -0.049 | -5.945
-14 | -0.542 | 0.08577 | -0.052 | -6.319
-13.5 | -0.518 | 0.07725 | -0.056 | -6.706
-13 | -0.494 | 0.07005 | -0.059 | -7.046
-12.5 | -0.474 | 0.05766 | -0.066 | -8.227
-12 | -0.509 | 0.01331 | -0.089 | -38.251
-11.5 | -0.404 | 0.07591 | -0.047 | -5.326
-11 | -0.378 | 0.06773 | -0.05 | -5.586
-10.5 | -0.352 | 0.06183 | -0.052 | -5.696
-10 | -0.327 | 0.05542 | -0.057 | -5.902
-9.5 | -0.304 | 0.04649 | -0.065 | -6.549
-9 | -0.334 | 0.00719 | -0.099 | -46.493
-8.5 | -0.243 | 0.05339 | -0.049 | -4.56
-8 | -0.217 | 0.04862 | -0.051 | -4.46
-7.5 | -0.19 | 0.04435 | -0.054 | -4.295
-7 | -0.165 | 0.03952 | -0.06 | -4.166
-6.5 | -0.169 | 0.00545 | -0.103 | -30.952
-6 | -0.11 | 0.03768 | -0.056 | -2.907
-5.5 | -0.082 | 0.03651 | -0.053 | -2.255
-5 | -0.091 | 0.03463 | -0.053 | -2.63
-4.5 | -0.064 | 0.00485 | -0.107 | -13.29
-4 | -0.004 | 0.00491 | -0.108 | -0.8
-3.5 | 0.061 | 0.00492 | -0.109 | 12.49
-3 | 0.128 | 0.00468 | -0.11 | 27.457
-2.5 | 0.196 | 0.00482 | -0.111 | 40.759
-2 | 0.265 | 0.00484 | -0.111 | 54.661
-1.5 | 0.333 | 0.00496 | -0.112 | 67.185
-1 | 0.402 | 0.00469 | -0.113 | 85.656
-0.5 | 0.471 | 0.00583 | -0.114 | 80.866
0 | 0.537 | 0.00581 | -0.115 | 92.392
0.5 | 0.605 | 0.006 | -0.116 | 100.675
1 | 0.672 | 0.00622 | -0.116 | 107.966
1.5 | 0.736 | 0.00647 | -0.117 | 113.85
2 | 0.801 | 0.0068 | -0.118 | 117.767
2.5 | 0.865 | 0.00746 | -0.119 | 115.96
3 | 0.927 | 0.00773 | -0.12 | 119.962
3.5 | 0.986 | 0.00803 | -0.121 | 122.887
4 | 1.037 | 0.0084 | -0.121 | 123.448
4.5 | 1.078 | 0.00887 | -0.122 | 121.561
5 | 1.101 | 0.00941 | -0.123 | 116.963
5.5 | 1.088 | 0.01004 | -0.124 | 108.341
6 | 0.969 | 0.01076 | -0.125 | 90.106
6.5 | 0.684 | 0.01166 | -0.125 | 58.653
7 | 0.586 | 0.04435 | -0.071 | 13.224
7.5 | 0.747 | 0.0124 | -0.127 | 60.278
8 | 0.778 | 0.01332 | -0.127 | 58.407
8.5 | 0.663 | 0.05488 | -0.068 | 12.073
9 | 0.841 | 0.01396 | -0.129 | 60.228
9.5 | 0.871 | 0.01504 | -0.13 | 57.914
10 | 0.899 | 0.01674 | -0.13 | 53.666
10.5 | 0.766 | 0.07004 | -0.07 | 10.937
11 | 0.963 | 0.01687 | -0.132 | 57.067
11.5 | 0.992 | 0.01821 | -0.132 | 54.453
12 | 1.013 | 0.02122 | -0.131 | 47.748
12.5 | 0.878 | 0.07969 | -0.084 | 11.02
13 | 1.08 | 0.02059 | -0.134 | 52.453
13.5 | 1.1 | 0.02409 | -0.133 | 45.645
14 | 0.973 | 0.08047 | -0.097 | 12.087
14.5 | 0.998 | 0.08588 | -0.097 | 11.623
15 | 1.005 | 0.10402 | -0.086 | 9.665
15.5 | 1.023 | 0.12394 | -0.081 | 8.256
16 | 1.05 | 0.12679 | -0.083 | 8.28
16.5 | 1.077 | 0.13047 | -0.086 | 8.259
17 | 1.105 | 0.13594 | -0.088 | 8.129
17.5 | 1.126 | 0.15141 | -0.086 | 7.438
18 | 1.153 | 0.15636 | -0.088 | 7.371
18.5 | 1.179 | 0.15882 | -0.09 | 7.426
19 | 1.206 | 0.16345 | -0.092 | 7.377
19.5 | 1.229 | 0.18091 | -0.091 | 6.793
20 | 1.254 | 0.18678 | -0.092 | 6.712

## 144. Re 18M Mach 0.50 (2)
BIGFOIL.COM POLAR EXPORT
NACA67-509 a=0.8
NACA67-509 a=0.8 |  |  |  | Cl Max: | 1.263 | at alpha= | 8 | deg
XFOIL ncrit=9 |  |  |  | L/D Max: | 127.942 | at alpha= | 5.5 | deg
Re: | 18000000 |  |  | Cd Min: | 0.13849 | at alpha= | 13 | deg
Mach: | 0.5 |  |  | Cl=0 at alpha= | -4.0533 | deg
|  |  |  | @ Cl=0.1, Cd= | 0.0041628
|  |  |  | @ Cl=0.4, Cd= | 0.0036134
|  |  |  | @ Cl=0.6, Cd= | 0.0052325
alpha (deg) | Cl | Cd | Cm | Cl/Cd
-5.5 | -0.1565 | 0.01454 | -0.1346 | -10.7634
-5 | -0.1278 | 0.00668 | -0.1304 | -19.1317
-4.5 | -0.0629 | 0.00512 | -0.1283 | -12.2852
-4 | 0.0075 | 0.00471 | -0.1274 | 1.5924
-3.5 | 0.0766 | 0.00424 | -0.1269 | 18.066
-3 | 0.1463 | 0.00401 | -0.1269 | 36.4838
-2.5 | 0.215 | 0.00389 | -0.1271 | 55.2699
-2 | 0.2835 | 0.00376 | -0.1276 | 75.3989
-1.5 | 0.3511 | 0.00365 | -0.1281 | 96.1918
-1 | 0.418 | 0.0036 | -0.1287 | 116.1111
-0.5 | 0.4804 | 0.00377 | -0.1284 | 127.4271
0 | 0.5296 | 0.00445 | -0.1255 | 119.0112
0.5 | 0.5807 | 0.00481 | -0.1231 | 120.7277
1 | 0.6145 | 0.00555 | -0.1171 | 110.7207
1.5 | 0.6606 | 0.0059 | -0.1135 | 111.9661
2.5 | 0.7415 | 0.00602 | -0.1038 | 123.1728
3 | 0.7862 | 0.0065 | -0.0994 | 120.9538
3.5 | 0.838 | 0.00687 | -0.0964 | 121.9796
4 | 0.8917 | 0.00721 | -0.0936 | 123.6755
4.5 | 0.945 | 0.00754 | -0.0904 | 125.3316
5 | 0.9936 | 0.00784 | -0.0859 | 126.7347
5.5 | 1.0568 | 0.00826 | -0.0842 | 127.9419
6 | 1.1121 | 0.0088 | -0.0804 | 126.375
6.5 | 1.1664 | 0.00946 | -0.0759 | 123.2981
7.5 | 1.2398 | 0.01412 | -0.0596 | 87.8045
8 | 1.263 | 0.02323 | -0.0518 | 54.3693
8.5 | 1.2381 | 0.03043 | -0.039 | 40.6868
9 | 1.2025 | 0.03729 | -0.0274 | 32.2473
9.5 | 1.1627 | 0.04487 | -0.0186 | 25.9126
10 | 1.1207 | 0.05369 | -0.0136 | 20.8735
10.5 | 1.0799 | 0.06402 | -0.0133 | 16.8682
11 | 1.0397 | 0.07719 | -0.0188 | 13.4694
11.5 | 1.0132 | 0.09281 | -0.0299 | 10.9169
12 | 1.0039 | 0.11002 | -0.0422 | 9.1247
12.5 | 0.9923 | 0.12473 | -0.0513 | 7.9556
13 | 0.9853 | 0.13849 | -0.0596 | 7.1146

## 145. Re 20M Mach 0.00 (1)
BIGFOIL.COM POLAR EXPORT
NACA67-509 a=0.8
NACA67-509 a=0.8 |  |  |  | Cl Max: | 1.167 | at alpha= | 8 | deg
JavaFoil+Calcfoil stall+Eppler ext transition |  |  |  | L/D Max: | 167.872 | at alpha= | 4 | deg
Re: | 20000000 |  |  | Cd Min: | 0.00517 | at alpha= | 0.5 | deg
Mach: | 0 |  |  | Cl=0 at alpha= | -3.9655 | deg
|  |  |  | @ Cl=0.1, Cd= | 0.0053188
|  |  |  | @ Cl=0.4, Cd= | 0.005666
|  |  |  | @ Cl=0.6, Cd= | 0.0052319
alpha (deg) | Cl | Cd | Cm | Cl/Cd
-16.5 | -0.252 | 0.11992 | -0.037 | -2.103
-16 | -0.266 | 0.11123 | -0.038 | -2.396
-15.5 | -0.281 | 0.10796 | -0.038 | -2.601
-15 | -0.296 | 0.10175 | -0.039 | -2.906
-14.5 | -0.311 | 0.09508 | -0.04 | -3.269
-14 | -0.326 | 0.09043 | -0.04 | -3.601
-13.5 | -0.34 | 0.08523 | -0.041 | -3.988
-13 | -0.353 | 0.08238 | -0.04 | -4.284
-12.5 | -0.365 | 0.07767 | -0.04 | -4.698
-12 | -0.375 | 0.07428 | -0.04 | -5.047
-11.5 | -0.382 | 0.07008 | -0.041 | -5.457
-11 | -0.382 | 0.06604 | -0.041 | -5.787
-10.5 | -0.379 | 0.06172 | -0.042 | -6.138
-10 | -0.372 | 0.05846 | -0.043 | -6.361
-9.5 | -0.362 | 0.05453 | -0.044 | -6.63
-9 | -0.347 | 0.05093 | -0.046 | -6.82
-8.5 | -0.332 | 0.04438 | -0.053 | -7.477
-8 | -0.377 | 0.00585 | -0.087 | -64.532
-7.5 | -0.282 | 0.03898 | -0.055 | -7.241
-7 | -0.306 | 0.00585 | -0.089 | -52.353
-6.5 | -0.264 | 0.00567 | -0.09 | -46.5
-6 | -0.217 | 0.00545 | -0.09 | -39.855
-5.5 | -0.167 | 0.00547 | -0.091 | -30.587
-5 | -0.115 | 0.00523 | -0.092 | -21.95
-4.5 | -0.06 | 0.00518 | -0.093 | -11.586
-4 | -0.004 | 0.00524 | -0.093 | -0.673
-3.5 | 0.054 | 0.00535 | -0.094 | 10.137
-3 | 0.113 | 0.00531 | -0.095 | 21.207
-2.5 | 0.171 | 0.00538 | -0.096 | 31.802
-2 | 0.23 | 0.00546 | -0.097 | 42.184
-1.5 | 0.289 | 0.0055 | -0.097 | 52.607
-1 | 0.348 | 0.00551 | -0.098 | 63.206
-0.5 | 0.408 | 0.00569 | -0.099 | 71.766
0 | 0.466 | 0.00551 | -0.1 | 84.643
0.5 | 0.525 | 0.00517 | -0.1 | 101.42
1 | 0.583 | 0.00522 | -0.101 | 111.828
1.5 | 0.64 | 0.00526 | -0.102 | 121.676
2 | 0.697 | 0.0053 | -0.103 | 131.476
2.5 | 0.754 | 0.00542 | -0.103 | 139.221
3 | 0.81 | 0.00573 | -0.104 | 141.394
3.5 | 0.864 | 0.00593 | -0.105 | 145.843
4 | 0.916 | 0.00546 | -0.106 | 167.872
4.5 | 0.965 | 0.00746 | -0.106 | 129.343
5 | 1.01 | 0.00765 | -0.107 | 132.106
5.5 | 1.052 | 0.00797 | -0.108 | 132.122
6 | 1.09 | 0.00832 | -0.108 | 130.985
6.5 | 1.122 | 0.00866 | -0.109 | 129.638
7 | 1.149 | 0.00904 | -0.11 | 127.187
7.5 | 1.165 | 0.00947 | -0.11 | 123.043
8 | 1.167 | 0.00989 | -0.111 | 118.027
8.5 | 1.16 | 0.01032 | -0.112 | 112.375
9 | 1.144 | 0.01085 | -0.112 | 105.38
9.5 | 1.118 | 0.01154 | -0.113 | 96.924
10 | 1.085 | 0.01204 | -0.113 | 90.133
10.5 | 1.046 | 0.01261 | -0.114 | 82.936
11 | 1.001 | 0.01341 | -0.115 | 74.616
11.5 | 0.952 | 0.01428 | -0.115 | 66.619
12 | 0.898 | 0.01555 | -0.115 | 57.736
12.5 | 0.842 | 0.01725 | -0.115 | 48.848
13 | 0.671 | 0.07289 | -0.078 | 9.207

## 146. Re 20M Mach 0.00 (2)
BIGFOIL.COM POLAR EXPORT
NACA67-509 a=0.8
NACA67-509 a=0.8 |  |  |  | Cl Max: | 1.9141 | at alpha= | 20 | deg
XFOIL ncrit=9 |  |  |  | L/D Max: | 147.11 | at alpha= | 7 | deg
Re: | 20000000 |  |  | Cd Min: | 0.04129 | at alpha= | 20 | deg
Mach: | 0 |  |  | Cl=0 at alpha= | -4.0756 | deg
|  |  |  | @ Cl=0.1, Cd= | 0.0039098
|  |  |  | @ Cl=0.4, Cd= | 0.004631
|  |  |  | @ Cl=0.6, Cd= | 0.0057283
alpha (deg) | Cl | Cd | Cm | Cl/Cd
-18.5 | -1.1616 | 0.03994 | -0.1237 | -29.0836
-18 | -1.239 | 0.03003 | -0.1241 | -41.2587
-17.5 | -1.2737 | 0.0264 | -0.1162 | -48.2462
-17 | -1.2728 | 0.02388 | -0.1106 | -53.2998
-16.5 | -1.2541 | 0.02141 | -0.1074 | -58.5754
-16 | -1.2246 | 0.01947 | -0.1053 | -62.8968
-15.5 | -1.1978 | 0.0169 | -0.1028 | -70.8757
-15 | -1.1609 | 0.01513 | -0.1013 | -76.7284
-14.5 | -1.119 | 0.0137 | -0.1003 | -81.6788
-14 | -1.073 | 0.01265 | -0.0997 | -84.8221
-13.5 | -1.0251 | 0.01176 | -0.0993 | -87.1684
-13 | -0.9757 | 0.01097 | -0.099 | -88.9426
-12.5 | -0.9253 | 0.01027 | -0.0989 | -90.0974
-12 | -0.8738 | 0.00964 | -0.0988 | -90.6432
-11.5 | -0.8216 | 0.00906 | -0.0988 | -90.6843
-10.5 | -0.7158 | 0.00794 | -0.0991 | -90.1511
-10 | -0.6627 | 0.00735 | -0.0992 | -90.1633
-9.5 | -0.6086 | 0.00687 | -0.0994 | -88.5881
-9 | -0.5537 | 0.00651 | -0.0998 | -85.0538
-8.5 | -0.4984 | 0.00619 | -0.1002 | -80.517
-8 | -0.4429 | 0.00589 | -0.1006 | -75.1952
-7.5 | -0.3871 | 0.00561 | -0.101 | -69.0018
-7 | -0.3311 | 0.00535 | -0.1015 | -61.8879
-6.5 | -0.2754 | 0.00502 | -0.1019 | -54.8606
-6 | -0.2188 | 0.00481 | -0.1025 | -45.4886
-5 | -0.1051 | 0.00444 | -0.1037 | -23.6712
-4.5 | -0.0483 | 0.0043 | -0.1043 | -11.2326
-4 | 0.0086 | 0.0041 | -0.1048 | 2.0976
-3.5 | 0.0655 | 0.00397 | -0.1054 | 16.4987
-3 | 0.1228 | 0.00387 | -0.1061 | 31.7313
-2.5 | 0.1797 | 0.0038 | -0.1067 | 47.2895
-2 | 0.2363 | 0.00374 | -0.1072 | 63.1818
-1.5 | 0.291 | 0.00388 | -0.1074 | 75
-0.5 | 0.3933 | 0.0046 | -0.1065 | 85.5
0 | 0.4451 | 0.00484 | -0.1061 | 91.9628
0.5 | 0.4941 | 0.00514 | -0.1052 | 96.1284
1 | 0.5408 | 0.00552 | -0.1039 | 97.971
1.5 | 0.5912 | 0.00573 | -0.1033 | 103.1763
2 | 0.6421 | 0.00572 | -0.1029 | 112.2552
2.5 | 0.6907 | 0.00568 | -0.1021 | 121.6021
3 | 0.7411 | 0.00582 | -0.1014 | 127.3368
3.5 | 0.7928 | 0.00605 | -0.101 | 131.0413
4 | 0.8444 | 0.00628 | -0.1006 | 134.4586
4.5 | 0.8958 | 0.00651 | -0.1001 | 137.6037
5 | 0.9457 | 0.00676 | -0.0994 | 139.8964
5.5 | 0.9951 | 0.00692 | -0.0985 | 143.8006
6 | 1.0426 | 0.00717 | -0.0973 | 145.4114
6.5 | 1.0891 | 0.00742 | -0.0958 | 146.779
7 | 1.1401 | 0.00775 | -0.0955 | 147.1097
7.5 | 1.1871 | 0.00811 | -0.0942 | 146.3748
8 | 1.2303 | 0.0085 | -0.0922 | 144.7412
8.5 | 1.2695 | 0.00893 | -0.0893 | 142.1613
9.5 | 1.351 | 0.00981 | -0.0845 | 137.7166
10 | 1.3921 | 0.0103 | -0.0823 | 135.1553
10.5 | 1.4325 | 0.0108 | -0.0801 | 132.6389
11 | 1.4722 | 0.0114 | -0.0778 | 129.1404
11.5 | 1.5081 | 0.01225 | -0.0748 | 123.1102
12 | 1.5467 | 0.01291 | -0.0725 | 119.8064
12.5 | 1.5832 | 0.01365 | -0.0699 | 115.9853
13 | 1.6194 | 0.01446 | -0.0674 | 111.9917
13.5 | 1.6537 | 0.01531 | -0.0646 | 108.0144
14 | 1.6857 | 0.0164 | -0.0615 | 102.7866
14.5 | 1.718 | 0.01735 | -0.0587 | 99.0202
15 | 1.7484 | 0.01843 | -0.0557 | 94.8671
15.5 | 1.7762 | 0.01975 | -0.0524 | 89.9342
16 | 1.8017 | 0.02116 | -0.049 | 85.1465
16.5 | 1.8263 | 0.02262 | -0.0456 | 80.7383
17 | 1.8465 | 0.02445 | -0.0419 | 75.5215
17.5 | 1.8633 | 0.02655 | -0.0381 | 70.1808
18 | 1.8788 | 0.0288 | -0.0345 | 65.2361
18.5 | 1.8942 | 0.03112 | -0.0311 | 60.8676
19 | 1.9061 | 0.03386 | -0.0279 | 56.2936
19.5 | 1.9111 | 0.03736 | -0.0245 | 51.1536
20 | 1.9141 | 0.04129 | -0.0217 | 46.3575

## 147. Re 20M Mach 0.10 (1)
BIGFOIL.COM POLAR EXPORT
NACA67-509 a=0.8
NACA67-509 a=0.8 |  |  |  | Cl Max: | 1.164 | at alpha= | 7.5 | deg
JavaFoil+Calcfoil stall+Eppler ext transition |  |  |  | L/D Max: | 160.212 | at alpha= | 3.5 | deg
Re: | 20000000 |  |  | Cd Min: | 0.00517 | at alpha= | 0.5 | deg
Mach: | 0.1 |  |  | Cl=0 at alpha= | -3.9655 | deg
|  |  |  | @ Cl=0.1, Cd= | 0.0052888
|  |  |  | @ Cl=0.4, Cd= | 0.0056383
|  |  |  | @ Cl=0.6, Cd= | 0.0052446
alpha (deg) | Cl | Cd | Cm | Cl/Cd
-13 | -0.327 | 0.0824 | -0.04 | -3.967
-12.5 | -0.342 | 0.07808 | -0.041 | -4.379
-12 | -0.355 | 0.07317 | -0.042 | -4.856
-11.5 | -0.366 | 0.07023 | -0.041 | -5.207
-11 | -0.368 | 0.06586 | -0.042 | -5.588
-10.5 | -0.367 | 0.06172 | -0.043 | -5.952
-10 | -0.363 | 0.05863 | -0.043 | -6.184
-9.5 | -0.354 | 0.05506 | -0.044 | -6.434
-9 | -0.342 | 0.05148 | -0.045 | -6.642
-8.5 | -0.327 | 0.04604 | -0.051 | -7.098
-8 | -0.375 | 0.0058 | -0.088 | -64.642
-7.5 | -0.279 | 0.04112 | -0.052 | -6.786
-7 | -0.305 | 0.00584 | -0.089 | -52.32
-6.5 | -0.264 | 0.00563 | -0.09 | -46.79
-6 | -0.217 | 0.00547 | -0.091 | -39.734
-5.5 | -0.168 | 0.00546 | -0.092 | -30.721
-5 | -0.115 | 0.00525 | -0.092 | -21.953
-4.5 | -0.06 | 0.00519 | -0.093 | -11.611
-4 | -0.004 | 0.00527 | -0.094 | -0.672
-3.5 | 0.054 | 0.00532 | -0.095 | 10.233
-3 | 0.113 | 0.00528 | -0.096 | 21.418
-2.5 | 0.172 | 0.00539 | -0.096 | 31.934
-2 | 0.231 | 0.00547 | -0.097 | 42.292
-1.5 | 0.291 | 0.00551 | -0.098 | 52.788
-1 | 0.35 | 0.00553 | -0.099 | 63.317
-0.5 | 0.41 | 0.00566 | -0.099 | 72.488
0 | 0.469 | 0.00557 | -0.1 | 84.09
0.5 | 0.527 | 0.00517 | -0.101 | 101.953
1 | 0.586 | 0.00522 | -0.102 | 112.408
1.5 | 0.643 | 0.00532 | -0.102 | 120.954
2 | 0.701 | 0.00528 | -0.103 | 132.671
2.5 | 0.758 | 0.00541 | -0.104 | 140.149
3 | 0.814 | 0.0058 | -0.105 | 140.379
3.5 | 0.868 | 0.00542 | -0.105 | 160.212
4 | 0.92 | 0.00725 | -0.106 | 126.916
4.5 | 0.969 | 0.00746 | -0.107 | 129.826
5 | 1.014 | 0.00769 | -0.108 | 131.933
5.5 | 1.056 | 0.00802 | -0.108 | 131.722
6 | 1.093 | 0.00835 | -0.109 | 130.93
6.5 | 1.125 | 0.00872 | -0.11 | 128.888
7 | 1.15 | 0.00911 | -0.11 | 126.226
7.5 | 1.164 | 0.00954 | -0.111 | 121.949
8 | 1.163 | 0.00998 | -0.112 | 116.576
8.5 | 1.153 | 0.01045 | -0.112 | 110.253
9 | 1.132 | 0.01098 | -0.113 | 103.036
9.5 | 1.101 | 0.01169 | -0.113 | 94.167
10 | 1.062 | 0.01217 | -0.114 | 87.329
10.5 | 1.017 | 0.0128 | -0.115 | 79.408
11 | 0.965 | 0.01367 | -0.115 | 70.615
11.5 | 0.908 | 0.01482 | -0.115 | 61.285
12 | 0.847 | 0.01654 | -0.115 | 51.177
12.5 | 0.694 | 0.05264 | -0.092 | 13.193

## 148. Re 20M Mach 0.10 (2)
BIGFOIL.COM POLAR EXPORT
NACA67-509 a=0.8
NACA67-509 a=0.8 |  |  |  | Cl Max: | 1.875 | at alpha= | 19 | deg
XFOIL ncrit=9 |  |  |  | L/D Max: | 146.738 | at alpha= | 6.5 | deg
Re: | 20000000 |  |  | Cd Min: | 0.05004 | at alpha= | 20 | deg
Mach: | 0.1 |  |  | Cl=0 at alpha= | -4.075 | deg
|  |  |  | @ Cl=0.1, Cd= | 0.0039108
|  |  |  | @ Cl=0.4, Cd= | 0.0046112
|  |  |  | @ Cl=0.6, Cd= | 0.005637
alpha (deg) | Cl | Cd | Cm | Cl/Cd
-16.5 | -1.1329 | 0.03069 | -0.1252 | -36.9143
-16 | -1.1728 | 0.02619 | -0.116 | -44.7805
-15.5 | -1.1693 | 0.02215 | -0.1116 | -52.7901
-15 | -1.1444 | 0.01939 | -0.1089 | -59.0201
-14.5 | -1.1161 | 0.01652 | -0.1063 | -67.5605
-14 | -1.0766 | 0.01462 | -0.1046 | -73.6389
-13.5 | -1.0335 | 0.01298 | -0.1033 | -79.6225
-13 | -0.9857 | 0.01183 | -0.1025 | -83.3221
-12.5 | -0.9354 | 0.01091 | -0.1019 | -85.7379
-12 | -0.8836 | 0.01015 | -0.1015 | -87.0542
-11.5 | -0.8308 | 0.00946 | -0.1013 | -87.8224
-11 | -0.7774 | 0.00882 | -0.1011 | -88.1406
-10 | -0.6691 | 0.00765 | -0.101 | -87.4641
-9.5 | -0.6149 | 0.00702 | -0.101 | -87.5926
-9 | -0.5594 | 0.00662 | -0.1012 | -84.5015
-8.5 | -0.5033 | 0.00627 | -0.1014 | -80.2711
-8 | -0.4471 | 0.00595 | -0.1017 | -75.1429
-7.5 | -0.3907 | 0.00567 | -0.1021 | -68.9065
-7 | -0.3341 | 0.00539 | -0.1025 | -61.9852
-6.5 | -0.2778 | 0.00505 | -0.1028 | -55.0099
-6 | -0.2206 | 0.00483 | -0.1033 | -45.6729
-5 | -0.106 | 0.00446 | -0.1044 | -23.7668
-4.5 | -0.0487 | 0.00431 | -0.105 | -11.2993
-4 | 0.0086 | 0.00411 | -0.1055 | 2.0925
-3.5 | 0.0659 | 0.00397 | -0.1061 | 16.5995
-3 | 0.1235 | 0.00387 | -0.1068 | 31.9121
-2 | 0.2378 | 0.00373 | -0.1079 | 63.7534
-1.5 | 0.2929 | 0.00387 | -0.1081 | 75.6848
-0.5 | 0.3956 | 0.00459 | -0.1071 | 86.1874
0 | 0.4475 | 0.00484 | -0.1067 | 92.4587
0.5 | 0.4968 | 0.00513 | -0.1058 | 96.8421
1 | 0.5434 | 0.00552 | -0.1044 | 98.442
2 | 0.645 | 0.00573 | -0.1033 | 112.5654
2.5 | 0.6937 | 0.00569 | -0.1024 | 121.9156
3 | 0.7442 | 0.00583 | -0.1017 | 127.6501
3.5 | 0.7961 | 0.00607 | -0.1013 | 131.1532
4 | 0.848 | 0.0063 | -0.1008 | 134.6032
4.5 | 0.8994 | 0.00653 | -0.1002 | 137.7335
5 | 0.9496 | 0.00679 | -0.0994 | 139.8527
5.5 | 0.9991 | 0.00695 | -0.0985 | 143.7554
6 | 1.0467 | 0.00721 | -0.0971 | 145.1734
6.5 | 1.0932 | 0.00745 | -0.0955 | 146.7383
7 | 1.1445 | 0.00781 | -0.0951 | 146.5429
7.5 | 1.1911 | 0.00817 | -0.0936 | 145.7895
8 | 1.2314 | 0.00858 | -0.0907 | 143.5198
8.5 | 1.2718 | 0.00902 | -0.0879 | 140.9978
9 | 1.3136 | 0.00946 | -0.0855 | 138.8584
9.5 | 1.3553 | 0.00992 | -0.0832 | 136.623
10 | 1.3967 | 0.01044 | -0.0808 | 133.7835
10.5 | 1.4379 | 0.01097 | -0.0785 | 131.0757
11 | 1.4763 | 0.0117 | -0.0758 | 126.1795
11.5 | 1.514 | 0.01251 | -0.073 | 121.0232
12 | 1.5522 | 0.01323 | -0.0703 | 117.3243
12.5 | 1.5895 | 0.01403 | -0.0676 | 113.2929
13 | 1.6247 | 0.01495 | -0.0647 | 108.6756
13.5 | 1.66 | 0.01586 | -0.0618 | 104.6658
14 | 1.6894 | 0.01719 | -0.0581 | 98.2781
14.5 | 1.7226 | 0.01821 | -0.0551 | 94.5964
15 | 1.7521 | 0.01944 | -0.0518 | 90.1286
15.5 | 1.7764 | 0.02108 | -0.0478 | 84.2694
16 | 1.7999 | 0.02276 | -0.044 | 79.0817
16.5 | 1.8235 | 0.02444 | -0.0404 | 74.6113
17 | 1.8385 | 0.02679 | -0.036 | 68.6264
17.5 | 1.8479 | 0.02965 | -0.0315 | 62.3238
18 | 1.8568 | 0.03268 | -0.0274 | 56.8176
18.5 | 1.8697 | 0.03549 | -0.0241 | 52.6824
19 | 1.875 | 0.03914 | -0.0208 | 47.905
19.5 | 1.8678 | 0.04432 | -0.0175 | 42.1435
20 | 1.8601 | 0.05004 | -0.0154 | 37.1723

## 149. Re 20M Mach 0.25 (1)
BIGFOIL.COM POLAR EXPORT
NACA67-509 a=0.8
NACA67-509 a=0.8 |  |  |  | Cl Max: | 1.149 | at alpha= | 7 | deg
JavaFoil+Calcfoil stall+Eppler ext transition |  |  |  | L/D Max: | 142.474 | at alpha= | 2.5 | deg
Re: | 20000000 |  |  | Cd Min: | 0.00517 | at alpha= | 0 | deg
Mach: | 0.25 |  |  | Cl=0 at alpha= | -3.9667 | deg
|  |  |  | @ Cl=0.1, Cd= | 0.00534
|  |  |  | @ Cl=0.4, Cd= | 0.0778
|  |  |  | @ Cl=0.6, Cd= | 0.0778
alpha (deg) | Cl | Cd | Cm | Cl/Cd
-14 | -0.057 | 0.09175 | -0.042 | -0.624
-13.5 | -0.054 | 0.08642 | -0.042 | -0.63
-13 | -0.052 | 0.08149 | -0.043 | -0.633
-12.5 | -0.099 | 0.08103 | -0.041 | -1.223
-12 | -0.163 | 0.07554 | -0.042 | -2.157
-11.5 | -0.209 | 0.07013 | -0.043 | -2.986
-11 | -0.24 | 0.06553 | -0.045 | -3.657
-10.5 | -0.264 | 0.06193 | -0.045 | -4.258
-10 | -0.281 | 0.05856 | -0.045 | -4.807
-9.5 | -0.293 | 0.05535 | -0.045 | -5.287
-9 | -0.297 | 0.05196 | -0.046 | -5.712
-8.5 | -0.293 | 0.04929 | -0.046 | -5.954
-8 | -0.283 | 0.04686 | -0.046 | -6.029
-7.5 | -0.266 | 0.04326 | -0.049 | -6.143
-7 | -0.247 | 0.03407 | -0.062 | -7.26
-6.5 | -0.261 | 0.00575 | -0.093 | -45.42
-6 | -0.218 | 0.00555 | -0.093 | -39.289
-5.5 | -0.17 | 0.00534 | -0.094 | -31.742
-5 | -0.117 | 0.00529 | -0.095 | -22.141
-4.5 | -0.062 | 0.00525 | -0.096 | -11.714
-4 | -0.004 | 0.00525 | -0.097 | -0.691
-3.5 | 0.056 | 0.00534 | -0.097 | 10.446
-3 | 0.116 | 0.00534 | -0.098 | 21.727
-2.5 | 0.177 | 0.00541 | -0.099 | 32.656
-2 | 0.238 | 0.00549 | -0.1 | 43.301
-1.5 | 0.299 | 0.00552 | -0.101 | 54.092
-1 | 0.36 | 0.00557 | -0.101 | 64.552
-0.5 | 0.421 | 0.00569 | -0.102 | 74.079
0 | 0.481 | 0.00517 | -0.103 | 93.142
0.5 | 0.542 | 0.00519 | -0.104 | 104.435
1 | 0.602 | 0.00529 | -0.104 | 113.739
1.5 | 0.661 | 0.00519 | -0.105 | 127.326
2 | 0.72 | 0.00535 | -0.106 | 134.507
2.5 | 0.778 | 0.00546 | -0.107 | 142.474
3 | 0.835 | 0.00702 | -0.107 | 118.963
3.5 | 0.891 | 0.00718 | -0.108 | 124.045
4 | 0.943 | 0.00741 | -0.109 | 127.206
4.5 | 0.992 | 0.00764 | -0.11 | 129.756
5 | 1.036 | 0.00796 | -0.11 | 130.154
5.5 | 1.075 | 0.00831 | -0.111 | 129.466
6 | 1.108 | 0.0087 | -0.112 | 127.385
6.5 | 1.133 | 0.00912 | -0.113 | 124.156
7 | 1.149 | 0.00958 | -0.113 | 120.011
7.5 | 1.148 | 0.01008 | -0.114 | 113.857
8 | 1.125 | 0.01058 | -0.115 | 106.269
8.5 | 1.084 | 0.01118 | -0.115 | 96.943
9 | 1.025 | 0.01183 | -0.116 | 86.633
9.5 | 0.95 | 0.01263 | -0.116 | 75.218
10 | 0.859 | 0.01343 | -0.117 | 64.018
10.5 | 0.746 | 0.01628 | -0.115 | 45.836
11 | 0.536 | 0.06574 | -0.071 | 8.153
11.5 | 0.437 | 0.07144 | -0.068 | 6.121
12 | 0.332 | 0.0778 | -0.064 | 4.271

## 150. Re 20M Mach 0.25 (2)
BIGFOIL.COM POLAR EXPORT
NACA67-509 a=0.8
NACA67-509 a=0.8 |  |  |  | Cl Max: | 1.6023 | at alpha= | 13 | deg
XFOIL ncrit=9 |  |  |  | L/D Max: | 144.235 | at alpha= | 6 | deg
Re: | 20000000 |  |  | Cd Min: | 0.16948 | at alpha= | 18 | deg
Mach: | 0.25 |  |  | Cl=0 at alpha= | -4.0712 | deg
|  |  |  | @ Cl=0.1, Cd= | 0.0039262
|  |  |  | @ Cl=0.4, Cd= | 0.0043462
|  |  |  | @ Cl=0.6, Cd= | 0.0057171
alpha (deg) | Cl | Cd | Cm | Cl/Cd
-15 | -0.3721 | 0.13887 | -0.0723 | -2.6795
-14.5 | -0.3538 | 0.133 | -0.076 | -2.6602
-14 | -0.34 | 0.12598 | -0.08 | -2.6988
-13.5 | -0.3247 | 0.11949 | -0.0838 | -2.7174
-13 | -0.3365 | 0.10684 | -0.0895 | -3.1496
-12.5 | -0.3892 | 0.08796 | -0.0987 | -4.4247
-12 | -0.3906 | 0.08011 | -0.1029 | -4.8758
-11.5 | -0.4643 | 0.06239 | -0.1131 | -7.4419
-11 | -0.793 | 0.01572 | -0.1174 | -50.4453
-10.5 | -0.7569 | 0.01185 | -0.1145 | -63.8734
-10 | -0.705 | 0.00994 | -0.1125 | -70.9256
-9.5 | -0.6486 | 0.00868 | -0.1111 | -74.7235
-9 | -0.5898 | 0.00783 | -0.1101 | -75.3257
-8.5 | -0.5316 | 0.00694 | -0.1091 | -76.5994
-8 | -0.4716 | 0.00644 | -0.1086 | -73.2298
-7.5 | -0.4113 | 0.00605 | -0.1083 | -67.9835
-6.5 | -0.291 | 0.00535 | -0.108 | -54.3925
-6 | -0.2314 | 0.00496 | -0.108 | -46.6532
-5.5 | -0.1712 | 0.00473 | -0.1083 | -36.1945
-5 | -0.1111 | 0.00453 | -0.1086 | -24.5254
-4.5 | -0.0512 | 0.00437 | -0.1089 | -11.7162
-4 | 0.0085 | 0.00419 | -0.1094 | 2.0286
-3.5 | 0.0679 | 0.00398 | -0.1098 | 17.0603
-3 | 0.1276 | 0.00388 | -0.1103 | 32.8866
-2.5 | 0.187 | 0.0038 | -0.1109 | 49.2105
-2 | 0.246 | 0.00372 | -0.1114 | 66.129
-1.5 | 0.304 | 0.00376 | -0.1118 | 80.8511
-1 | 0.3582 | 0.00403 | -0.1115 | 88.8834
0 | 0.4613 | 0.00481 | -0.1099 | 95.9044
0.5 | 0.5122 | 0.00506 | -0.109 | 101.2253
1.5 | 0.6084 | 0.00578 | -0.106 | 105.2595
2 | 0.6602 | 0.00579 | -0.1053 | 114.0242
2.5 | 0.7095 | 0.00575 | -0.1042 | 123.3913
3 | 0.7606 | 0.00593 | -0.1032 | 128.2631
3.5 | 0.8135 | 0.00616 | -0.1024 | 132.0617
4 | 0.8663 | 0.00642 | -0.1016 | 134.9377
4.5 | 0.9183 | 0.00667 | -0.1006 | 137.6762
5 | 0.9692 | 0.00694 | -0.0993 | 139.6542
5.5 | 1.019 | 0.00711 | -0.0977 | 143.3193
6 | 1.0659 | 0.00739 | -0.0954 | 144.2355
7 | 1.1566 | 0.00807 | -0.0901 | 143.3209
7.5 | 1.2006 | 0.00853 | -0.0871 | 140.7503
8.5 | 1.2906 | 0.0095 | -0.0816 | 135.8526
9 | 1.3357 | 0.01005 | -0.0788 | 132.9055
9.5 | 1.3799 | 0.01066 | -0.0758 | 129.4465
10 | 1.4238 | 0.01135 | -0.0727 | 125.4449
10.5 | 1.4649 | 0.01223 | -0.0692 | 119.7792
11.5 | 1.5358 | 0.01523 | -0.0602 | 100.8404
12 | 1.5701 | 0.01686 | -0.0557 | 93.1257
12.5 | 1.5933 | 0.01954 | -0.0497 | 81.5404
13 | 1.6023 | 0.02329 | -0.0424 | 68.7978
13.5 | 1.5992 | 0.02768 | -0.0344 | 57.7746
14 | 1.5304 | 0.03764 | -0.0221 | 40.6589
14.5 | 1.5141 | 0.04321 | -0.0163 | 35.0405
15 | 1.4769 | 0.05146 | -0.0117 | 28.7
15.5 | 1.4112 | 0.06466 | -0.0109 | 21.8249
16 | 1.3616 | 0.07874 | -0.0154 | 17.2924
16.5 | 1.3434 | 0.09053 | -0.0219 | 14.8393
17 | 1.3021 | 0.11031 | -0.0358 | 11.804
17.5 | 1.2228 | 0.1418 | -0.0552 | 8.6234
18 | 1.155 | 0.16948 | -0.073 | 6.815

## 151. Re 20M Mach 0.50 (1)
BIGFOIL.COM POLAR EXPORT
NACA67-509 a=0.8
NACA67-509 a=0.8 |  |  |  | Cl Max: | 1.253 | at alpha= | 20 | deg
JavaFoil+Calcfoil stall+Eppler ext transition |  |  |  | L/D Max: | 124.495 | at alpha= | 4 | deg
Re: | 20000000 |  |  | Cd Min: | 0.00477 | at alpha= | -0.5 | deg
Mach: | 0.5 |  |  | Cl=0 at alpha= | -3.9692 | deg
|  |  |  | @ Cl=0.1, Cd= | 0.0049136
|  |  |  | @ Cl=0.4, Cd= | 0.0050297
|  |  |  | @ Cl=0.6, Cd= | 0.006049
alpha (deg) | Cl | Cd | Cm | Cl/Cd
-20 | -0.858 | 0.16355 | -0.046 | -5.248
-19.5 | -0.832 | 0.15284 | -0.047 | -5.446
-19 | -0.806 | 0.14523 | -0.048 | -5.553
-18.5 | -0.779 | 0.14469 | -0.047 | -5.385
-18 | -0.753 | 0.13764 | -0.047 | -5.468
-17.5 | -0.726 | 0.1302 | -0.047 | -5.576
-17 | -0.7 | 0.12178 | -0.048 | -5.748
-16.5 | -0.674 | 0.11545 | -0.048 | -5.834
-16 | -0.647 | 0.10863 | -0.049 | -5.96
-15.5 | -0.628 | 0.0897 | -0.056 | -7.003
-15 | -0.593 | 0.10136 | -0.049 | -5.85
-14.5 | -0.567 | 0.09462 | -0.049 | -5.989
-14 | -0.542 | 0.08496 | -0.053 | -6.385
-13.5 | -0.519 | 0.07602 | -0.057 | -6.825
-13 | -0.495 | 0.06811 | -0.06 | -7.27
-12.5 | -0.479 | 0.05296 | -0.069 | -9.044
-12 | -0.515 | 0.0115 | -0.09 | -44.772
-11.5 | -0.404 | 0.07565 | -0.047 | -5.346
-11 | -0.378 | 0.06743 | -0.05 | -5.612
-10.5 | -0.352 | 0.06143 | -0.053 | -5.736
-10 | -0.327 | 0.05471 | -0.058 | -5.986
-9.5 | -0.307 | 0.0433 | -0.068 | -7.093
-9 | -0.335 | 0.00631 | -0.099 | -53.048
-8.5 | -0.243 | 0.05325 | -0.049 | -4.572
-8 | -0.217 | 0.04834 | -0.051 | -4.488
-7.5 | -0.191 | 0.04419 | -0.055 | -4.311
-7 | -0.165 | 0.03869 | -0.062 | -4.267
-6.5 | -0.169 | 0.00543 | -0.103 | -31.075
-6 | -0.11 | 0.03748 | -0.056 | -2.924
-5.5 | -0.082 | 0.03645 | -0.053 | -2.26
-5 | -0.091 | 0.03454 | -0.054 | -2.638
-4.5 | -0.064 | 0.00503 | -0.107 | -12.82
-4 | -0.004 | 0.00499 | -0.108 | -0.788
-3.5 | 0.061 | 0.00503 | -0.109 | 12.208
-3 | 0.128 | 0.00483 | -0.11 | 26.588
-2.5 | 0.196 | 0.00485 | -0.111 | 40.475
-2 | 0.265 | 0.00499 | -0.111 | 53.036
-1.5 | 0.333 | 0.00502 | -0.112 | 66.386
-1 | 0.402 | 0.00503 | -0.113 | 79.952
-0.5 | 0.471 | 0.00477 | -0.114 | 98.78
0 | 0.537 | 0.00591 | -0.115 | 90.957
0.5 | 0.605 | 0.00606 | -0.116 | 99.768
1 | 0.672 | 0.00625 | -0.117 | 107.437
1.5 | 0.736 | 0.00647 | -0.117 | 113.807
2 | 0.802 | 0.00687 | -0.118 | 116.651
2.5 | 0.866 | 0.00749 | -0.119 | 115.61
3 | 0.927 | 0.0077 | -0.12 | 120.508
3.5 | 0.987 | 0.00799 | -0.121 | 123.502
4 | 1.038 | 0.00834 | -0.121 | 124.495
4.5 | 1.078 | 0.00871 | -0.122 | 123.743
5 | 1.101 | 0.00926 | -0.123 | 118.896
5.5 | 1.088 | 0.00987 | -0.124 | 110.276
6 | 0.97 | 0.01056 | -0.125 | 91.83
6.5 | 0.684 | 0.01146 | -0.125 | 59.696
7 | 0.59 | 0.04257 | -0.077 | 13.865
7.5 | 0.748 | 0.01216 | -0.127 | 61.486
8 | 0.778 | 0.01308 | -0.127 | 59.494
8.5 | 0.663 | 0.05442 | -0.068 | 12.178
9 | 0.841 | 0.01371 | -0.129 | 61.37
9.5 | 0.871 | 0.01474 | -0.13 | 59.133
10 | 0.899 | 0.01642 | -0.13 | 54.745
10.5 | 0.766 | 0.06978 | -0.071 | 10.982
11 | 0.963 | 0.01653 | -0.132 | 58.257
11.5 | 0.992 | 0.01782 | -0.132 | 55.691
12 | 1.016 | 0.02045 | -0.132 | 49.686
12.5 | 0.881 | 0.07774 | -0.086 | 11.33
13 | 0.92 | 0.07297 | -0.095 | 12.608
13.5 | 0.929 | 0.08819 | -0.084 | 10.531
14 | 0.95 | 0.09738 | -0.081 | 9.754
14.5 | 0.979 | 0.10109 | -0.085 | 9.684
15 | 1.002 | 0.11079 | -0.083 | 9.041
15.5 | 1.023 | 0.12898 | -0.08 | 7.932
16 | 1.05 | 0.13338 | -0.082 | 7.869
16.5 | 1.077 | 0.13528 | -0.085 | 7.958
17 | 1.104 | 0.14071 | -0.087 | 7.843
17.5 | 1.126 | 0.15276 | -0.086 | 7.371
18 | 1.152 | 0.15866 | -0.088 | 7.263
18.5 | 1.179 | 0.16299 | -0.09 | 7.234
19 | 1.205 | 0.17065 | -0.091 | 7.062
19.5 | 1.229 | 0.18186 | -0.091 | 6.758
20 | 1.253 | 0.1921 | -0.092 | 6.523

## 152. Re 20M Mach 0.50 (2)
BIGFOIL.COM POLAR EXPORT
NACA67-509 a=0.8
NACA67-509 a=0.8 |  |  |  | Cl Max: | 1.1713 | at alpha= | 6.5 | deg
XFOIL ncrit=9 |  |  |  | L/D Max: | 130.48 | at alpha= | 5.5 | deg
Re: | 20000000 |  |  | Cd Min: | 0.00928 | at alpha= | 6.5 | deg
Mach: | 0.5 |  |  | Cl=0 at alpha= | -99 | deg
|  |  |  | @ Cl=0.1, Cd= | 0.00465
|  |  |  | @ Cl=0.4, Cd= | 0.00465
|  |  |  | @ Cl=0.6, Cd= | 0.0051857
alpha (deg) | Cl | Cd | Cm | Cl/Cd
0 | 0.5236 | 0.00465 | -0.1244 | 112.6022
0.5 | 0.5775 | 0.0049 | -0.1224 | 117.8571
1.5 | 0.6602 | 0.00595 | -0.1134 | 110.958
2 | 0.7048 | 0.00606 | -0.1093 | 116.3036
2.5 | 0.7459 | 0.00607 | -0.1046 | 122.883
3 | 0.7901 | 0.00643 | -0.1002 | 122.8771
3.5 | 0.8423 | 0.00676 | -0.0972 | 124.6006
4 | 0.8965 | 0.0071 | -0.0944 | 126.2676
4.5 | 0.9499 | 0.00747 | -0.0913 | 127.162
5 | 1.0019 | 0.00778 | -0.0875 | 128.7789
5.5 | 1.0595 | 0.00812 | -0.0846 | 130.4803
6 | 1.117 | 0.00863 | -0.0812 | 129.4322
6.5 | 1.1713 | 0.00928 | -0.0767 | 126.2177