## index
index | Re | Mach | Datasource
1 | 50000 | 0 | JavaFoil+Calcfoil stall+Eppler ext transition
2 | 50000 | 0 | XFOIL ncrit=9
3 | 50000 | 0.1 | JavaFoil+Calcfoil stall+Eppler ext transition
4 | 50000 | 0.1 | XFOIL ncrit=9
5 | 50000 | 0.25 | JavaFoil+Calcfoil stall+Eppler ext transition
6 | 50000 | 0.25 | XFOIL ncrit=9
7 | 50000 | 0.5 | JavaFoil+Calcfoil stall+Eppler ext transition
8 | 50000 | 0.5 | XFOIL ncrit=9
9 | 100000 | 0 | JavaFoil+Calcfoil stall+Eppler ext transition
10 | 100000 | 0 | XFOIL ncrit=9
11 | 100000 | 0.1 | JavaFoil+Calcfoil stall+Eppler ext transition
12 | 100000 | 0.1 | XFOIL ncrit=9
13 | 100000 | 0.25 | JavaFoil+Calcfoil stall+Eppler ext transition
14 | 100000 | 0.25 | XFOIL ncrit=9
15 | 100000 | 0.5 | JavaFoil+Calcfoil stall+Eppler ext transition
16 | 100000 | 0.5 | XFOIL ncrit=9
17 | 250000 | 0 | JavaFoil+Calcfoil stall+Eppler ext transition
18 | 250000 | 0 | XFOIL ncrit=9
19 | 250000 | 0.1 | JavaFoil+Calcfoil stall+Eppler ext transition
20 | 250000 | 0.1 | XFOIL ncrit=9
21 | 250000 | 0.25 | JavaFoil+Calcfoil stall+Eppler ext transition
22 | 250000 | 0.25 | XFOIL ncrit=9
23 | 250000 | 0.5 | JavaFoil+Calcfoil stall+Eppler ext transition
24 | 250000 | 0.5 | XFOIL ncrit=9
25 | 500000 | 0 | JavaFoil+Calcfoil stall+Eppler ext transition
26 | 500000 | 0 | XFOIL ncrit=9
27 | 500000 | 0.1 | JavaFoil+Calcfoil stall+Eppler ext transition
28 | 500000 | 0.1 | XFOIL ncrit=9
29 | 500000 | 0.25 | JavaFoil+Calcfoil stall+Eppler ext transition
30 | 500000 | 0.25 | XFOIL ncrit=9
31 | 500000 | 0.5 | JavaFoil+Calcfoil stall+Eppler ext transition
32 | 500000 | 0.5 | XFOIL ncrit=9
33 | 750000 | 0 | JavaFoil+Calcfoil stall+Eppler ext transition
34 | 750000 | 0 | XFOIL ncrit=9
35 | 750000 | 0.1 | JavaFoil+Calcfoil stall+Eppler ext transition
36 | 750000 | 0.1 | XFOIL ncrit=9
37 | 750000 | 0.25 | JavaFoil+Calcfoil stall+Eppler ext transition
38 | 750000 | 0.25 | XFOIL ncrit=9
39 | 750000 | 0.5 | JavaFoil+Calcfoil stall+Eppler ext transition
40 | 750000 | 0.5 | XFOIL ncrit=9
41 | 1000000 | 0 | JavaFoil+Calcfoil stall+Eppler ext transition
42 | 1000000 | 0 | XFOIL ncrit=9
43 | 1000000 | 0.1 | JavaFoil+Calcfoil stall+Eppler ext transition
44 | 1000000 | 0.1 | XFOIL ncrit=9
45 | 1000000 | 0.25 | JavaFoil+Calcfoil stall+Eppler ext transition
46 | 1000000 | 0.25 | XFOIL ncrit=9
47 | 1000000 | 0.5 | JavaFoil+Calcfoil stall+Eppler ext transition
48 | 1000000 | 0.5 | XFOIL ncrit=9
49 | 2000000 | 0 | JavaFoil+Calcfoil stall+Eppler ext transition
50 | 2000000 | 0 | XFOIL ncrit=9
51 | 2000000 | 0.1 | JavaFoil+Calcfoil stall+Eppler ext transition
52 | 2000000 | 0.1 | XFOIL ncrit=9
53 | 2000000 | 0.25 | JavaFoil+Calcfoil stall+Eppler ext transition
54 | 2000000 | 0.25 | XFOIL ncrit=9
55 | 2000000 | 0.5 | JavaFoil+Calcfoil stall+Eppler ext transition
56 | 2000000 | 0.5 | XFOIL ncrit=9
57 | 3000000 | 0 | JavaFoil+Calcfoil stall+Eppler ext transition
58 | 3000000 | 0 | XFOIL ncrit=9
59 | 3000000 | 0.1 | JavaFoil+Calcfoil stall+Eppler ext transition
60 | 3000000 | 0.1 | XFOIL ncrit=9
61 | 3000000 | 0.25 | JavaFoil+Calcfoil stall+Eppler ext transition
62 | 3000000 | 0.25 | XFOIL ncrit=9
63 | 3000000 | 0.5 | JavaFoil+Calcfoil stall+Eppler ext transition
64 | 3000000 | 0.5 | XFOIL ncrit=9
65 | 4000000 | 0 | JavaFoil+Calcfoil stall+Eppler ext transition
66 | 4000000 | 0 | XFOIL ncrit=9
67 | 4000000 | 0.1 | JavaFoil+Calcfoil stall+Eppler ext transition
68 | 4000000 | 0.1 | XFOIL ncrit=9
69 | 4000000 | 0.25 | JavaFoil+Calcfoil stall+Eppler ext transition
70 | 4000000 | 0.25 | XFOIL ncrit=9
71 | 4000000 | 0.5 | JavaFoil+Calcfoil stall+Eppler ext transition
72 | 4000000 | 0.5 | XFOIL ncrit=9
73 | 5000000 | 0 | JavaFoil+Calcfoil stall+Eppler ext transition
74 | 5000000 | 0 | XFOIL ncrit=9
75 | 5000000 | 0.1 | JavaFoil+Calcfoil stall+Eppler ext transition
76 | 5000000 | 0.1 | XFOIL ncrit=9
77 | 5000000 | 0.25 | JavaFoil+Calcfoil stall+Eppler ext transition
78 | 5000000 | 0.25 | XFOIL ncrit=9
79 | 5000000 | 0.5 | JavaFoil+Calcfoil stall+Eppler ext transition
80 | 5000000 | 0.5 | XFOIL ncrit=9
81 | 6000000 | 0 | JavaFoil+Calcfoil stall+Eppler ext transition
82 | 6000000 | 0 | XFOIL ncrit=9
83 | 6000000 | 0.1 | JavaFoil+Calcfoil stall+Eppler ext transition
84 | 6000000 | 0.1 | XFOIL ncrit=9
85 | 6000000 | 0.25 | JavaFoil+Calcfoil stall+Eppler ext transition
86 | 6000000 | 0.25 | XFOIL ncrit=9
87 | 6000000 | 0.5 | JavaFoil+Calcfoil stall+Eppler ext transition
88 | 6000000 | 0.5 | XFOIL ncrit=9
89 | 7000000 | 0 | JavaFoil+Calcfoil stall+Eppler ext transition
90 | 7000000 | 0 | XFOIL ncrit=9
91 | 7000000 | 0.1 | JavaFoil+Calcfoil stall+Eppler ext transition
92 | 7000000 | 0.1 | XFOIL ncrit=9
93 | 7000000 | 0.25 | JavaFoil+Calcfoil stall+Eppler ext transition
94 | 7000000 | 0.25 | XFOIL ncrit=9
95 | 7000000 | 0.5 | JavaFoil+Calcfoil stall+Eppler ext transition
96 | 7000000 | 0.5 | XFOIL ncrit=9
97 | 8000000 | 0 | JavaFoil+Calcfoil stall+Eppler ext transition
98 | 8000000 | 0 | XFOIL ncrit=9
99 | 8000000 | 0.1 | JavaFoil+Calcfoil stall+Eppler ext transition
100 | 8000000 | 0.1 | XFOIL ncrit=9
101 | 8000000 | 0.25 | JavaFoil+Calcfoil stall+Eppler ext transition
102 | 8000000 | 0.25 | XFOIL ncrit=9
103 | 8000000 | 0.5 | JavaFoil+Calcfoil stall+Eppler ext transition
104 | 8000000 | 0.5 | XFOIL ncrit=9
105 | 10000000 | 0 | JavaFoil+Calcfoil stall+Eppler ext transition
106 | 10000000 | 0 | XFOIL ncrit=9
107 | 10000000 | 0.1 | JavaFoil+Calcfoil stall+Eppler ext transition
108 | 10000000 | 0.1 | XFOIL ncrit=9
109 | 10000000 | 0.25 | JavaFoil+Calcfoil stall+Eppler ext transition
110 | 10000000 | 0.25 | XFOIL ncrit=9
111 | 10000000 | 0.5 | JavaFoil+Calcfoil stall+Eppler ext transition
112 | 10000000 | 0.5 | XFOIL ncrit=9
113 | 12000000 | 0 | JavaFoil+Calcfoil stall+Eppler ext transition
114 | 12000000 | 0 | XFOIL ncrit=9
115 | 12000000 | 0.1 | JavaFoil+Calcfoil stall+Eppler ext transition
116 | 12000000 | 0.1 | XFOIL ncrit=9
117 | 12000000 | 0.25 | JavaFoil+Calcfoil stall+Eppler ext transition
118 | 12000000 | 0.25 | XFOIL ncrit=9
119 | 12000000 | 0.5 | JavaFoil+Calcfoil stall+Eppler ext transition
120 | 12000000 | 0.5 | XFOIL ncrit=9
121 | 14000000 | 0 | JavaFoil+Calcfoil stall+Eppler ext transition
122 | 14000000 | 0 | XFOIL ncrit=9
123 | 14000000 | 0.1 | JavaFoil+Calcfoil stall+Eppler ext transition
124 | 14000000 | 0.1 | XFOIL ncrit=9
125 | 14000000 | 0.25 | JavaFoil+Calcfoil stall+Eppler ext transition
126 | 14000000 | 0.25 | XFOIL ncrit=9
127 | 14000000 | 0.5 | JavaFoil+Calcfoil stall+Eppler ext transition
128 | 14000000 | 0.5 | XFOIL ncrit=9
129 | 16000000 | 0 | JavaFoil+Calcfoil stall+Eppler ext transition
130 | 16000000 | 0 | XFOIL ncrit=9
131 | 16000000 | 0.1 | JavaFoil+Calcfoil stall+Eppler ext transition
132 | 16000000 | 0.1 | XFOIL ncrit=9
133 | 16000000 | 0.25 | JavaFoil+Calcfoil stall+Eppler ext transition
134 | 16000000 | 0.25 | XFOIL ncrit=9
135 | 16000000 | 0.5 | JavaFoil+Calcfoil stall+Eppler ext transition
136 | 16000000 | 0.5 | XFOIL ncrit=9
137 | 18000000 | 0 | JavaFoil+Calcfoil stall+Eppler ext transition
138 | 18000000 | 0 | XFOIL ncrit=9
139 | 18000000 | 0.1 | JavaFoil+Calcfoil stall+Eppler ext transition
140 | 18000000 | 0.1 | XFOIL ncrit=9
141 | 18000000 | 0.25 | JavaFoil+Calcfoil stall+Eppler ext transition
142 | 18000000 | 0.25 | XFOIL ncrit=9
143 | 18000000 | 0.5 | JavaFoil+Calcfoil stall+Eppler ext transition
144 | 18000000 | 0.5 | XFOIL ncrit=9
145 | 20000000 | 0 | JavaFoil+Calcfoil stall+Eppler ext transition
146 | 20000000 | 0 | XFOIL ncrit=9
147 | 20000000 | 0.1 | JavaFoil+Calcfoil stall+Eppler ext transition
148 | 20000000 | 0.1 | XFOIL ncrit=9
149 | 20000000 | 0.25 | JavaFoil+Calcfoil stall+Eppler ext transition
150 | 20000000 | 0.25 | XFOIL ncrit=9
151 | 20000000 | 0.5 | JavaFoil+Calcfoil stall+Eppler ext transition
152 | 20000000 | 0.5 | XFOIL ncrit=9

## 1. Re 50k Mach 0.00 (1)
BIGFOIL.COM POLAR EXPORT
NACA44013.5
NACA44013.5 |  |  |  | Cl Max: | 1.591 | at alpha= | 16 | deg
JavaFoil+Calcfoil stall+Eppler ext transition |  |  |  | L/D Max: | 29.844 | at alpha= | 3 | deg
Re: | 50000 |  |  | Cd Min: | 0.01493 | at alpha= | 0 | deg
Mach: | 0 |  |  | Cl=0 at alpha= | -2.8163 | deg
|  |  |  | @ Cl=0.1, Cd= | 0.038167
|  |  |  | @ Cl=0.4, Cd= | 0.020835
|  |  |  | @ Cl=0.6, Cd= | 0.021144
alpha (deg) | Cl | Cd | Cm | Cl/Cd
-20 | -0.647 | 0.34254 | -0.009 | -1.889
-19.5 | -0.659 | 0.3277 | -0.009 | -2.011
-19 | -0.67 | 0.30899 | -0.009 | -2.169
-18.5 | -0.68 | 0.29119 | -0.009 | -2.337
-18 | -0.69 | 0.27432 | -0.009 | -2.515
-17.5 | -0.698 | 0.26121 | -0.009 | -2.673
-17 | -0.705 | 0.24322 | -0.009 | -2.9
-16.5 | -0.711 | 0.23072 | -0.009 | -3.081
-16 | -0.715 | 0.21439 | -0.009 | -3.335
-15.5 | -0.717 | 0.20169 | -0.009 | -3.556
-15 | -0.718 | 0.18718 | -0.009 | -3.833
-14.5 | -0.716 | 0.17792 | -0.009 | -4.023
-14 | -0.712 | 0.16404 | -0.009 | -4.338
-13.5 | -0.705 | 0.15425 | -0.01 | -4.571
-13 | -0.696 | 0.14341 | -0.01 | -4.854
-12.5 | -0.684 | 0.13388 | -0.01 | -5.112
-12 | -0.67 | 0.12549 | -0.01 | -5.34
-11.5 | -0.653 | 0.11789 | -0.01 | -5.539
-11 | -0.633 | 0.10868 | -0.01 | -5.824
-10.5 | -0.61 | 0.10126 | -0.01 | -6.022
-10 | -0.584 | 0.09515 | -0.01 | -6.133
-9.5 | -0.555 | 0.08832 | -0.01 | -6.282
-9 | -0.524 | 0.08251 | -0.01 | -6.348
-8.5 | -0.491 | 0.07651 | -0.011 | -6.411
-8 | -0.455 | 0.07165 | -0.011 | -6.351
-7.5 | -0.418 | 0.06709 | -0.011 | -6.225
-7 | -0.378 | 0.06291 | -0.011 | -6.014
-6.5 | -0.337 | 0.05881 | -0.011 | -5.737
-6 | -0.295 | 0.05519 | -0.011 | -5.344
-5.5 | -0.251 | 0.05209 | -0.012 | -4.822
-5 | -0.206 | 0.04925 | -0.012 | -4.185
-4.5 | -0.16 | 0.04677 | -0.012 | -3.423
-4 | -0.113 | 0.04373 | -0.012 | -2.591
-3.5 | -0.066 | 0.04189 | -0.013 | -1.572
-3 | -0.018 | 0.04075 | -0.013 | -0.438
-2.5 | 0.031 | 0.03979 | -0.013 | 0.77
-2 | 0.08 | 0.03873 | -0.014 | 2.053
-1.5 | 0.129 | 0.03735 | -0.014 | 3.446
-1 | 0.178 | 0.03793 | -0.015 | 4.699
-0.5 | 0.228 | 0.03741 | -0.015 | 6.09
0 | 0.34 | 0.01493 | -0.016 | 22.764
0.5 | 0.399 | 0.02082 | -0.028 | 19.178
1 | 0.458 | 0.02172 | -0.028 | 21.092
1.5 | 0.516 | 0.02017 | -0.028 | 25.575
2 | 0.572 | 0.02075 | -0.028 | 27.578
2.5 | 0.626 | 0.02151 | -0.028 | 29.105
3 | 0.675 | 0.02263 | -0.028 | 29.844
3.5 | 0.718 | 0.02447 | -0.028 | 29.327
4 | 0.755 | 0.02726 | -0.027 | 27.694
4.5 | 0.791 | 0.03073 | -0.026 | 25.737
5 | 0.83 | 0.03414 | -0.026 | 24.301
5.5 | 0.872 | 0.03717 | -0.025 | 23.464
6 | 0.916 | 0.04015 | -0.025 | 22.812
6.5 | 0.962 | 0.04285 | -0.025 | 22.445
7 | 1.008 | 0.04564 | -0.025 | 22.084
7.5 | 1.054 | 0.04846 | -0.025 | 21.757
8 | 1.101 | 0.05139 | -0.025 | 21.422
8.5 | 1.147 | 0.05452 | -0.025 | 21.033
9 | 1.192 | 0.05779 | -0.025 | 20.63
9.5 | 1.237 | 0.06106 | -0.025 | 20.252
10 | 1.279 | 0.06486 | -0.025 | 19.726
10.5 | 1.319 | 0.06889 | -0.025 | 19.152
11 | 1.358 | 0.07303 | -0.025 | 18.593
11.5 | 1.394 | 0.0775 | -0.026 | 17.982
12 | 1.427 | 0.08227 | -0.026 | 17.349
12.5 | 1.458 | 0.08716 | -0.026 | 16.728
13 | 1.486 | 0.09232 | -0.026 | 16.101
13.5 | 1.513 | 0.09766 | -0.026 | 15.489
14 | 1.535 | 0.1032 | -0.027 | 14.877
14.5 | 1.557 | 0.1083 | -0.027 | 14.379
15 | 1.579 | 0.11302 | -0.028 | 13.972
15.5 | 1.587 | 0.12064 | -0.028 | 13.157
16 | 1.591 | 0.1286 | -0.028 | 12.375
16.5 | 1.59 | 0.13807 | -0.027 | 11.519
17 | 1.583 | 0.14874 | -0.027 | 10.642
17.5 | 1.567 | 0.16179 | -0.027 | 9.687
18 | 1.538 | 0.17985 | -0.025 | 8.554
18.5 | 1.49 | 0.2008 | -0.019 | 7.42
19 | 1.47 | 0.21199 | -0.017 | 6.933
19.5 | 1.451 | 0.22374 | -0.016 | 6.483
20 | 1.43 | 0.23641 | -0.015 | 6.047

## 2. Re 50k Mach 0.00 (2)
BIGFOIL.COM POLAR EXPORT
NACA44013.5
NACA44013.5 |  |  |  | Cl Max: | 0.8679 | at alpha= | 20 | deg
XFOIL ncrit=9 |  |  |  | L/D Max: | 21.2372 | at alpha= | 1 | deg
Re: | 50000 |  |  | Cd Min: | 0.24595 | at alpha= | 20 | deg
Mach: | 0 |  |  | Cl=0 at alpha= | -2.2408 | deg
|  |  |  | @ Cl=0.1, Cd= | 0.030069
|  |  |  | @ Cl=0.4, Cd= | 0.024433
|  |  |  | @ Cl=0.6, Cd= | 0.14392
alpha (deg) | Cl | Cd | Cm | Cl/Cd
-19.5 | -0.5391 | 0.2227 | 0.0159 | -2.4207
-19 | -0.522 | 0.21701 | 0.0132 | -2.4054
-18.5 | -0.5137 | 0.21511 | 0.0089 | -2.3881
-18 | -0.5023 | 0.21008 | 0.0055 | -2.391
-17.5 | -0.476 | 0.20021 | 0.0045 | -2.3775
-17 | -0.4612 | 0.19486 | 0.0019 | -2.3668
-16.5 | -0.4631 | 0.19474 | -0.0027 | -2.378
-16 | -0.4353 | 0.18359 | -0.0035 | -2.371
-15.5 | -0.4191 | 0.17753 | -0.0054 | -2.3607
-15 | -0.4283 | 0.17743 | -0.0099 | -2.4139
-14.5 | -0.3964 | 0.16588 | -0.01 | -2.3897
-14 | -0.3837 | 0.16015 | -0.0117 | -2.3959
-13.5 | -0.4063 | 0.16042 | -0.0171 | -2.5327
-13 | -0.3614 | 0.14783 | -0.015 | -2.4447
-12.5 | -0.3884 | 0.14735 | -0.0202 | -2.6359
-12 | -0.3454 | 0.13597 | -0.018 | -2.5403
-11.5 | -0.3484 | 0.13059 | -0.0202 | -2.6679
-11 | -0.3469 | 0.1256 | -0.0214 | -2.7619
-10.5 | -0.3272 | 0.11812 | -0.0205 | -2.7701
-10 | -0.3234 | 0.11236 | -0.0204 | -2.8782
-9.5 | -0.3352 | 0.10781 | -0.0206 | -3.1092
-9 | -0.3107 | 0.10093 | -0.0176 | -3.0784
-8.5 | -0.3051 | 0.09593 | -0.0146 | -3.1804
-8 | -0.2928 | 0.09136 | -0.0097 | -3.2049
-7 | -0.2279 | 0.08295 | 0.0044 | -2.7474
-6 | -0.0784 | 0.06899 | 0.0057 | -1.1364
-4.5 | -0.2691 | 0.06485 | 0.0328 | -4.1496
-4 | -0.3917 | 0.0642 | 0.0451 | -6.1012
-3.5 | -0.302 | 0.04262 | -0.017 | -7.0859
-3 | -0.1921 | 0.03914 | -0.0246 | -4.908
-2.5 | -0.0675 | 0.03485 | -0.034 | -1.9369
-2 | 0.0627 | 0.03077 | -0.0432 | 2.0377
-1 | 0.4374 | 0.02373 | -0.0756 | 18.4324
-0.5 | 0.4749 | 0.02426 | -0.0722 | 19.5754
0 | 0.5101 | 0.0251 | -0.0689 | 20.3227
0.5 | 0.5469 | 0.02601 | -0.0656 | 21.0265
1 | 0.5802 | 0.02732 | -0.0622 | 21.2372
1.5 | 0.6106 | 0.02891 | -0.0586 | 21.1207
2 | 0.6412 | 0.03069 | -0.055 | 20.8928
2.5 | 0.6732 | 0.03252 | -0.0515 | 20.7011
3 | 0.6956 | 0.03508 | -0.0474 | 19.829
3.5 | 0.7015 | 0.03882 | -0.0421 | 18.0706
4 | 0.7081 | 0.04287 | -0.0373 | 16.5174
4.5 | 0.7097 | 0.04743 | -0.0325 | 14.9631
5 | 0.6162 | 0.05898 | -0.0245 | 10.4476
5.5 | 0.5617 | 0.06946 | -0.0226 | 8.0867
7.5 | 0.4509 | 0.10247 | -0.0271 | 4.4003
9 | 0.5291 | 0.11859 | -0.0268 | 4.4616
9.5 | 0.5445 | 0.12341 | -0.0264 | 4.4121
10 | 0.5628 | 0.12859 | -0.0262 | 4.3767
10.5 | 0.5745 | 0.13321 | -0.026 | 4.3127
11 | 0.5864 | 0.13801 | -0.0261 | 4.249
11.5 | 0.5979 | 0.14287 | -0.0264 | 4.1849
12 | 0.6079 | 0.14789 | -0.0271 | 4.1105
12.5 | 0.623 | 0.15334 | -0.028 | 4.0629
13 | 0.6551 | 0.16126 | -0.0291 | 4.0624
13.5 | 0.6775 | 0.16728 | -0.03 | 4.0501
14 | 0.6745 | 0.17017 | -0.0315 | 3.9637
14.5 | 0.6848 | 0.17537 | -0.0332 | 3.9049
15 | 0.7168 | 0.18427 | -0.0345 | 3.8899
15.5 | 0.7278 | 0.18838 | -0.0362 | 3.8635
16 | 0.7306 | 0.19227 | -0.0389 | 3.7999
16.5 | 0.7514 | 0.19962 | -0.0409 | 3.7642
17 | 0.7761 | 0.20692 | -0.0424 | 3.7507
17.5 | 0.7755 | 0.20949 | -0.046 | 3.7018
18 | 0.7923 | 0.21629 | -0.0485 | 3.6631
19 | 0.8194 | 0.22695 | -0.0542 | 3.6105
19.5 | 0.8338 | 0.23335 | -0.0573 | 3.5732
20 | 0.8679 | 0.24595 | -0.0582 | 3.5288

## 3. Re 50k Mach 0.10 (1)
BIGFOIL.COM POLAR EXPORT
NACA44013.5
NACA44013.5 |  |  |  | Cl Max: | 1.583 | at alpha= | 16 | deg
JavaFoil+Calcfoil stall+Eppler ext transition |  |  |  | L/D Max: | 29.652 | at alpha= | 3 | deg
Re: | 50000 |  |  | Cd Min: | 0.01498 | at alpha= | 0 | deg
Mach: | 0.1 |  |  | Cl=0 at alpha= | -2.8163 | deg
|  |  |  | @ Cl=0.1, Cd= | 0.038237
|  |  |  | @ Cl=0.4, Cd= | 0.020772
|  |  |  | @ Cl=0.6, Cd= | 0.021233
alpha (deg) | Cl | Cd | Cm | Cl/Cd
-19.5 | -0.611 | 0.34788 | -0.009 | -1.758
-19 | -0.625 | 0.33112 | -0.009 | -1.889
-18.5 | -0.639 | 0.30869 | -0.009 | -2.069
-18 | -0.651 | 0.29167 | -0.009 | -2.232
-17.5 | -0.662 | 0.26951 | -0.009 | -2.457
-17 | -0.672 | 0.25689 | -0.009 | -2.617
-16.5 | -0.681 | 0.23563 | -0.009 | -2.889
-16 | -0.688 | 0.22372 | -0.009 | -3.074
-15.5 | -0.693 | 0.20971 | -0.009 | -3.304
-15 | -0.696 | 0.19539 | -0.009 | -3.562
-14.5 | -0.697 | 0.18225 | -0.009 | -3.824
-14 | -0.695 | 0.17183 | -0.009 | -4.047
-13.5 | -0.691 | 0.15835 | -0.01 | -4.366
-13 | -0.685 | 0.14887 | -0.01 | -4.598
-12.5 | -0.675 | 0.13769 | -0.01 | -4.902
-12 | -0.662 | 0.12723 | -0.01 | -5.207
-11.5 | -0.647 | 0.11899 | -0.01 | -5.438
-11 | -0.629 | 0.11091 | -0.01 | -5.668
-10.5 | -0.607 | 0.1031 | -0.01 | -5.884
-10 | -0.581 | 0.09565 | -0.01 | -6.078
-9.5 | -0.554 | 0.08963 | -0.01 | -6.177
-9 | -0.523 | 0.08355 | -0.01 | -6.263
-8.5 | -0.491 | 0.07744 | -0.011 | -6.335
-8 | -0.455 | 0.07233 | -0.011 | -6.298
-7.5 | -0.418 | 0.06762 | -0.011 | -6.187
-7 | -0.379 | 0.06332 | -0.011 | -5.989
-6.5 | -0.338 | 0.05924 | -0.011 | -5.713
-6 | -0.296 | 0.05546 | -0.011 | -5.336
-5.5 | -0.252 | 0.05238 | -0.012 | -4.813
-5 | -0.207 | 0.04943 | -0.012 | -4.186
-4.5 | -0.161 | 0.04692 | -0.012 | -3.427
-4 | -0.114 | 0.04475 | -0.012 | -2.543
-3.5 | -0.066 | 0.04195 | -0.013 | -1.577
-3 | -0.018 | 0.04085 | -0.013 | -0.439
-2.5 | 0.031 | 0.03987 | -0.013 | 0.772
-2 | 0.08 | 0.0388 | -0.014 | 2.059
-1.5 | 0.129 | 0.03742 | -0.014 | 3.456
-1 | 0.179 | 0.03799 | -0.015 | 4.714
-0.5 | 0.229 | 0.03748 | -0.015 | 6.108
0 | 0.341 | 0.01498 | -0.016 | 22.788
0.5 | 0.401 | 0.02087 | -0.028 | 19.224
1 | 0.46 | 0.02178 | -0.029 | 21.132
1.5 | 0.518 | 0.02026 | -0.029 | 25.579
2 | 0.575 | 0.02086 | -0.029 | 27.546
2.5 | 0.628 | 0.02165 | -0.028 | 29.005
3 | 0.677 | 0.02283 | -0.028 | 29.652
3.5 | 0.718 | 0.02487 | -0.028 | 28.885
4 | 0.755 | 0.02782 | -0.027 | 27.15
4.5 | 0.792 | 0.03134 | -0.026 | 25.265
5 | 0.831 | 0.03469 | -0.025 | 23.963
5.5 | 0.875 | 0.03766 | -0.025 | 23.224
6 | 0.919 | 0.04052 | -0.025 | 22.69
6.5 | 0.966 | 0.04321 | -0.025 | 22.345
7 | 1.012 | 0.046 | -0.025 | 22.001
7.5 | 1.059 | 0.04886 | -0.025 | 21.665
8 | 1.105 | 0.0518 | -0.025 | 21.337
8.5 | 1.151 | 0.05499 | -0.025 | 20.937
9 | 1.197 | 0.05832 | -0.025 | 20.523
9.5 | 1.242 | 0.06161 | -0.025 | 20.153
10 | 1.284 | 0.06551 | -0.025 | 19.602
10.5 | 1.324 | 0.06958 | -0.025 | 19.031
11 | 1.362 | 0.07378 | -0.026 | 18.464
11.5 | 1.398 | 0.07833 | -0.026 | 17.846
12 | 1.431 | 0.08322 | -0.026 | 17.195
12.5 | 1.461 | 0.0882 | -0.026 | 16.568
13 | 1.489 | 0.09348 | -0.026 | 15.927
13.5 | 1.514 | 0.0989 | -0.026 | 15.309
14 | 1.536 | 0.10458 | -0.027 | 14.684
14.5 | 1.557 | 0.10964 | -0.027 | 14.203
15 | 1.575 | 0.11512 | -0.028 | 13.684
15.5 | 1.581 | 0.12307 | -0.028 | 12.848
16 | 1.583 | 0.13164 | -0.028 | 12.022
16.5 | 1.578 | 0.14156 | -0.027 | 11.15
17 | 1.567 | 0.15275 | -0.027 | 10.26
17.5 | 1.545 | 0.168 | -0.026 | 9.195
18 | 1.501 | 0.19022 | -0.023 | 7.892
18.5 | 1.464 | 0.20451 | -0.017 | 7.157
19 | 1.443 | 0.21611 | -0.016 | 6.675
19.5 | 1.42 | 0.22896 | -0.015 | 6.201
20 | 1.395 | 0.24252 | -0.015 | 5.752

## 4. Re 50k Mach 0.10 (2)
BIGFOIL.COM POLAR EXPORT
NACA44013.5
NACA44013.5 |  |  |  | Cl Max: | 0.8695 | at alpha= | 20 | deg
XFOIL ncrit=9 |  |  |  | L/D Max: | 20.9844 | at alpha= | 0.5 | deg
Re: | 50000 |  |  | Cd Min: | 0.24669 | at alpha= | 20 | deg
Mach: | 0.1 |  |  | Cl=0 at alpha= | -2.2481 | deg
|  |  |  | @ Cl=0.1, Cd= | 0.030185
|  |  |  | @ Cl=0.4, Cd= | 0.024598
|  |  |  | @ Cl=0.6, Cd= | 0.14414
alpha (deg) | Cl | Cd | Cm | Cl/Cd
-20 | -0.5685 | 0.23571 | 0.017 | -2.4119
-19.5 | -0.5399 | 0.22321 | 0.0162 | -2.4188
-19 | -0.523 | 0.21766 | 0.0133 | -2.4028
-18.5 | -0.516 | 0.21643 | 0.0088 | -2.3841
-18 | -0.4999 | 0.20933 | 0.006 | -2.3881
-17.5 | -0.4761 | 0.20066 | 0.0047 | -2.3727
-17 | -0.4619 | 0.19551 | 0.0019 | -2.3625
-16.5 | -0.4657 | 0.19611 | -0.0029 | -2.3747
-16 | -0.4342 | 0.18383 | -0.0033 | -2.362
-15.5 | -0.4192 | 0.17811 | -0.0054 | -2.3536
-15 | -0.4307 | 0.17867 | -0.0102 | -2.4106
-14.5 | -0.3945 | 0.16613 | -0.0099 | -2.3746
-14 | -0.3838 | 0.16079 | -0.0119 | -2.387
-13.5 | -0.4086 | 0.16156 | -0.0174 | -2.5291
-13 | -0.3605 | 0.14833 | -0.0151 | -2.4304
-12.5 | -0.3908 | 0.14843 | -0.0206 | -2.6329
-12 | -0.3452 | 0.13658 | -0.0181 | -2.5275
-11.5 | -0.3414 | 0.13051 | -0.0197 | -2.6159
-11 | -0.3502 | 0.12662 | -0.0219 | -2.7658
-10.5 | -0.328 | 0.11883 | -0.0208 | -2.7602
-10 | -0.325 | 0.11312 | -0.0207 | -2.8731
-9.5 | -0.3393 | 0.10874 | -0.021 | -3.1203
-9 | -0.3082 | 0.10144 | -0.0176 | -3.0382
-8.5 | -0.305 | 0.09656 | -0.0146 | -3.1587
-8 | -0.2937 | 0.09204 | -0.0097 | -3.191
-7.5 | -0.2593 | 0.08731 | -0.0028 | -2.9699
-7 | -0.2304 | 0.08363 | 0.0046 | -2.755
-6.5 | -0.1459 | 0.07662 | 0.0077 | -1.9042
-5 | -0.1007 | 0.06305 | 0.0143 | -1.5971
-4.5 | -0.2694 | 0.06531 | 0.0328 | -4.1249
-3.5 | -0.3026 | 0.04292 | -0.0174 | -7.0503
-3 | -0.1848 | 0.03912 | -0.0262 | -4.7239
-2.5 | -0.0653 | 0.03496 | -0.0346 | -1.8678
-2 | 0.0643 | 0.03085 | -0.0435 | 2.0843
-1 | 0.4407 | 0.02384 | -0.0759 | 18.4857
-0.5 | 0.4787 | 0.02438 | -0.0725 | 19.6349
0 | 0.5126 | 0.02529 | -0.069 | 20.2689
0.5 | 0.55 | 0.02621 | -0.0658 | 20.9844
1 | 0.58 | 0.0277 | -0.0621 | 20.9386
1.5 | 0.6105 | 0.02931 | -0.0585 | 20.8291
2 | 0.6395 | 0.0312 | -0.0547 | 20.4968
2.5 | 0.6684 | 0.03323 | -0.051 | 20.1144
3 | 0.6993 | 0.03536 | -0.0474 | 19.7766
3.5 | 0.6999 | 0.03938 | -0.0417 | 17.773
4 | 0.6928 | 0.04434 | -0.036 | 15.6247
4.5 | 0.7115 | 0.04786 | -0.0323 | 14.8663
5 | 0.5949 | 0.06101 | -0.0238 | 9.7509
5.5 | 0.5553 | 0.07045 | -0.0225 | 7.8822
6.5 | 0.3991 | 0.09327 | -0.0277 | 4.279
7 | 0.4259 | 0.09804 | -0.0274 | 4.3441
7.5 | 0.4523 | 0.10302 | -0.0271 | 4.3904
8 | 0.4824 | 0.1085 | -0.0272 | 4.4461
9 | 0.5317 | 0.11946 | -0.027 | 4.4509
10 | 0.5652 | 0.12946 | -0.0264 | 4.3658
10.5 | 0.5759 | 0.13394 | -0.0261 | 4.2997
11 | 0.5878 | 0.13872 | -0.0262 | 4.2373
11.5 | 0.5987 | 0.14348 | -0.0265 | 4.1727
12 | 0.6084 | 0.14843 | -0.0271 | 4.0989
12.5 | 0.623 | 0.15384 | -0.028 | 4.0497
13 | 0.6513 | 0.16127 | -0.0292 | 4.0386
13.5 | 0.6798 | 0.16828 | -0.0301 | 4.0397
14 | 0.6758 | 0.17084 | -0.0316 | 3.9557
14.5 | 0.6856 | 0.17595 | -0.0334 | 3.8966
15 | 0.7149 | 0.18441 | -0.0348 | 3.8767
15.5 | 0.7299 | 0.18927 | -0.0364 | 3.8564
16 | 0.7322 | 0.19293 | -0.0391 | 3.7952
16.5 | 0.7517 | 0.20007 | -0.0412 | 3.7572
17 | 0.779 | 0.2081 | -0.0427 | 3.7434
17.5 | 0.7775 | 0.21025 | -0.0463 | 3.698
18 | 0.7937 | 0.21691 | -0.0489 | 3.6591
19 | 0.8219 | 0.22783 | -0.0546 | 3.6075
19.5 | 0.8359 | 0.23413 | -0.0577 | 3.5702
20 | 0.8695 | 0.24669 | -0.0588 | 3.5247

## 5. Re 50k Mach 0.25 (1)
BIGFOIL.COM POLAR EXPORT
NACA44013.5
NACA44013.5 |  |  |  | Cl Max: | 1.54 | at alpha= | 14.5 | deg
JavaFoil+Calcfoil stall+Eppler ext transition |  |  |  | L/D Max: | 28.274 | at alpha= | 2.5 | deg
Re: | 50000 |  |  | Cd Min: | 0.0153 | at alpha= | 0 | deg
Mach: | 0.25 |  |  | Cl=0 at alpha= | -2.82 | deg
|  |  |  | @ Cl=0.1, Cd= | 0.038776
|  |  |  | @ Cl=0.4, Cd= | 0.020153
|  |  |  | @ Cl=0.6, Cd= | 0.021788
alpha (deg) | Cl | Cd | Cm | Cl/Cd
-17 | -0.365 | 0.43452 | -0.009 | -0.84
-16.5 | -0.405 | 0.38895 | -0.009 | -1.042
-16 | -0.442 | 0.33029 | -0.009 | -1.338
-15.5 | -0.475 | 0.29327 | -0.009 | -1.62
-15 | -0.505 | 0.26857 | -0.009 | -1.88
-14.5 | -0.531 | 0.23596 | -0.009 | -2.25
-14 | -0.553 | 0.21912 | -0.009 | -2.524
-13.5 | -0.571 | 0.19793 | -0.009 | -2.884
-13 | -0.584 | 0.17912 | -0.01 | -3.26
-12.5 | -0.593 | 0.16414 | -0.01 | -3.61
-12 | -0.596 | 0.15015 | -0.01 | -3.972
-11.5 | -0.595 | 0.13749 | -0.01 | -4.329
-11 | -0.589 | 0.12481 | -0.01 | -4.721
-10.5 | -0.577 | 0.11554 | -0.01 | -4.998
-10 | -0.561 | 0.10614 | -0.01 | -5.283
-9.5 | -0.54 | 0.09646 | -0.01 | -5.598
-9 | -0.515 | 0.08975 | -0.011 | -5.742
-8.5 | -0.487 | 0.08278 | -0.011 | -5.883
-8 | -0.455 | 0.07591 | -0.011 | -5.997
-7.5 | -0.421 | 0.07081 | -0.011 | -5.938
-7 | -0.383 | 0.06598 | -0.011 | -5.805
-6.5 | -0.343 | 0.0612 | -0.011 | -5.606
-6 | -0.301 | 0.0572 | -0.012 | -5.262
-5.5 | -0.257 | 0.05362 | -0.012 | -4.793
-5 | -0.211 | 0.05059 | -0.012 | -4.177
-4.5 | -0.164 | 0.04788 | -0.012 | -3.435
-4 | -0.117 | 0.04551 | -0.013 | -2.561
-3.5 | -0.068 | 0.04257 | -0.013 | -1.593
-3 | -0.018 | 0.04171 | -0.013 | -0.441
-2.5 | 0.032 | 0.04029 | -0.014 | 0.784
-2 | 0.082 | 0.03866 | -0.014 | 2.121
-1.5 | 0.133 | 0.03899 | -0.014 | 3.406
-1 | 0.184 | 0.03836 | -0.015 | 4.794
-0.5 | 0.235 | 0.03788 | -0.016 | 6.206
0 | 0.35 | 0.0153 | -0.016 | 22.899
0.5 | 0.411 | 0.02122 | -0.029 | 19.378
1 | 0.471 | 0.0216 | -0.029 | 21.826
1.5 | 0.53 | 0.02075 | -0.029 | 25.541
2 | 0.586 | 0.0215 | -0.029 | 27.262
2.5 | 0.638 | 0.02257 | -0.029 | 28.274
3 | 0.683 | 0.02442 | -0.028 | 27.966
3.5 | 0.721 | 0.02734 | -0.028 | 26.375
4 | 0.759 | 0.03075 | -0.027 | 24.695
4.5 | 0.799 | 0.03429 | -0.026 | 23.302
5 | 0.844 | 0.03712 | -0.026 | 22.748
5.5 | 0.891 | 0.03989 | -0.025 | 22.33
6 | 0.938 | 0.04256 | -0.025 | 22.046
6.5 | 0.986 | 0.04528 | -0.025 | 21.781
7 | 1.034 | 0.04811 | -0.025 | 21.497
7.5 | 1.082 | 0.05106 | -0.025 | 21.196
8 | 1.13 | 0.05425 | -0.025 | 20.822
8.5 | 1.177 | 0.05763 | -0.026 | 20.417
9 | 1.222 | 0.06128 | -0.026 | 19.948
9.5 | 1.267 | 0.06514 | -0.026 | 19.456
10 | 1.31 | 0.06907 | -0.026 | 18.962
10.5 | 1.349 | 0.07359 | -0.026 | 18.332
11 | 1.385 | 0.07835 | -0.026 | 17.68
11.5 | 1.418 | 0.08337 | -0.026 | 17.014
12 | 1.448 | 0.08883 | -0.026 | 16.304
12.5 | 1.474 | 0.09459 | -0.026 | 15.582
13 | 1.496 | 0.1006 | -0.027 | 14.87
13.5 | 1.515 | 0.10695 | -0.027 | 14.166
14 | 1.53 | 0.11298 | -0.027 | 13.543
14.5 | 1.54 | 0.11954 | -0.028 | 12.886
15 | 1.536 | 0.12863 | -0.028 | 11.941
15.5 | 1.524 | 0.13927 | -0.028 | 10.94
16 | 1.502 | 0.1521 | -0.027 | 9.877
16.5 | 1.464 | 0.17055 | -0.026 | 8.585
17 | 1.394 | 0.19083 | -0.018 | 7.307
17.5 | 1.356 | 0.20391 | -0.016 | 6.65
18 | 1.314 | 0.21905 | -0.015 | 5.998
18.5 | 1.266 | 0.23469 | -0.014 | 5.394
19 | 1.213 | 0.25338 | -0.013 | 4.786
19.5 | 1.154 | 0.27364 | -0.012 | 4.218

## 6. Re 50k Mach 0.25 (2)
BIGFOIL.COM POLAR EXPORT
NACA44013.5
NACA44013.5 |  |  |  | Cl Max: | 0.8786 | at alpha= | 20 | deg
XFOIL ncrit=9 |  |  |  | L/D Max: | 20.434 | at alpha= | 1 | deg
Re: | 50000 |  |  | Cd Min: | 0.25025 | at alpha= | 20 | deg
Mach: | 0.25 |  |  | Cl=0 at alpha= | -2.3271 | deg
|  |  |  | @ Cl=0.1, Cd= | 0.030659
|  |  |  | @ Cl=0.4, Cd= | 0.025627
|  |  |  | @ Cl=0.6, Cd= | 0.029447
alpha (deg) | Cl | Cd | Cm | Cl/Cd
-20 | -0.5658 | 0.23349 | 0.0199 | -2.4232
-19.5 | -0.5455 | 0.22645 | 0.0175 | -2.4089
-19 | -0.5303 | 0.22196 | 0.0139 | -2.3892
-18.5 | -0.5309 | 0.22485 | 0.0084 | -2.3611
-18 | -0.497 | 0.20982 | 0.0078 | -2.3687
-17.5 | -0.4783 | 0.2035 | 0.0053 | -2.3504
-17 | -0.4687 | 0.20032 | 0.0015 | -2.3398
-16.5 | -0.4667 | 0.19862 | -0.0027 | -2.3497
-16 | -0.4313 | 0.18587 | -0.0027 | -2.3204
-15.5 | -0.4243 | 0.18255 | -0.0061 | -2.3243
-15 | -0.4161 | 0.17729 | -0.0091 | -2.347
-14.5 | -0.3886 | 0.16809 | -0.0096 | -2.3119
-14 | -0.3913 | 0.16583 | -0.0132 | -2.3596
-13.5 | -0.3668 | 0.15647 | -0.0139 | -2.3442
-13 | -0.3631 | 0.15224 | -0.0162 | -2.385
-12.5 | -0.3438 | 0.14422 | -0.0169 | -2.3839
-12 | -0.3553 | 0.1416 | -0.0201 | -2.5092
-11.5 | -0.3239 | 0.13213 | -0.0191 | -2.4514
-11 | -0.3242 | 0.12663 | -0.0207 | -2.5602
-10.5 | -0.3443 | 0.12402 | -0.0231 | -2.7762
-10 | -0.3144 | 0.11508 | -0.021 | -2.732
-9.5 | -0.2971 | 0.10885 | -0.0191 | -2.7294
-8.5 | -0.2815 | 0.09828 | -0.0142 | -2.8643
-8 | -0.2748 | 0.09419 | -0.0092 | -2.9175
-7.5 | -0.2368 | 0.08887 | -0.0029 | -2.6646
-7 | -0.2052 | 0.08459 | 0.0037 | -2.4258
-6.5 | -0.147 | 0.07908 | 0.0083 | -1.8589
-6 | -0.0771 | 0.07104 | 0.0058 | -1.0853
-5.5 | -0.0651 | 0.06668 | 0.0073 | -0.9763
-4.5 | -0.2702 | 0.06798 | 0.0329 | -3.9747
-4 | -0.4054 | 0.05136 | -0.0072 | -7.8933
-3.5 | -0.2763 | 0.04451 | -0.0237 | -6.2076
-3 | -0.1559 | 0.03933 | -0.0327 | -3.9639
-2.5 | -0.0462 | 0.03529 | -0.0388 | -1.3092
-2 | 0.0874 | 0.03087 | -0.0471 | 2.8312
-1 | 0.4535 | 0.02473 | -0.077 | 18.3381
-0.5 | 0.4923 | 0.02537 | -0.0736 | 19.4048
0.5 | 0.559 | 0.02765 | -0.0663 | 20.217
1 | 0.5932 | 0.02903 | -0.0627 | 20.434
1.5 | 0.6227 | 0.03084 | -0.0587 | 20.1913
2 | 0.6459 | 0.0331 | -0.0543 | 19.5136
2.5 | 0.6568 | 0.03624 | -0.0489 | 18.1236
3 | 0.6595 | 0.04013 | -0.0432 | 16.4341
3.5 | 0.679 | 0.04326 | -0.0388 | 15.6958
4 | 0.5913 | 0.05311 | -0.0294 | 11.1335
4.5 | 0.6034 | 0.05748 | -0.0259 | 10.4976
5 | 0.5193 | 0.06888 | -0.0227 | 7.5392
6.5 | 0.4062 | 0.096 | -0.0281 | 4.2313
7 | 0.4326 | 0.10105 | -0.0278 | 4.281
7.5 | 0.4643 | 0.10682 | -0.028 | 4.3466
8 | 0.483 | 0.11168 | -0.0273 | 4.3249
8.5 | 0.4961 | 0.11608 | -0.0264 | 4.2738
9 | 0.5046 | 0.12002 | -0.0254 | 4.2043
9.5 | 0.5338 | 0.12627 | -0.0259 | 4.2274
10 | 0.5515 | 0.13138 | -0.0259 | 4.1977
10.5 | 0.5858 | 0.13845 | -0.0267 | 4.2311
11 | 0.5984 | 0.14314 | -0.0266 | 4.1805
11.5 | 0.6042 | 0.14704 | -0.0268 | 4.1091
12 | 0.6122 | 0.15153 | -0.0274 | 4.0401
12.5 | 0.6245 | 0.15667 | -0.0285 | 3.9861
13 | 0.6432 | 0.1628 | -0.0298 | 3.9509
13.5 | 0.6859 | 0.17277 | -0.031 | 3.97
14 | 0.6841 | 0.17473 | -0.0323 | 3.9152
14.5 | 0.6909 | 0.1792 | -0.0344 | 3.8555
15 | 0.7116 | 0.18615 | -0.0362 | 3.8227
15.5 | 0.7423 | 0.19455 | -0.0376 | 3.8155
16 | 0.7413 | 0.19674 | -0.0405 | 3.7679
16.5 | 0.7569 | 0.20312 | -0.043 | 3.7264
17 | 0.7955 | 0.21504 | -0.0442 | 3.6993
17.5 | 0.7893 | 0.21461 | -0.048 | 3.6778
18 | 0.8032 | 0.22075 | -0.0511 | 3.6385
18.5 | 0.8381 | 0.23305 | -0.0524 | 3.5962
19 | 0.8363 | 0.23285 | -0.0568 | 3.5916
19.5 | 0.849 | 0.23879 | -0.0604 | 3.5554
20 | 0.8786 | 0.25025 | -0.062 | 3.5109

## 7. Re 50k Mach 0.50 (1)
BIGFOIL.COM POLAR EXPORT
NACA44013.5
NACA44013.5 |  |  |  | Cl Max: | 1.402 | at alpha= | 10.5 | deg
JavaFoil+Calcfoil stall+Eppler ext transition |  |  |  | L/D Max: | 25.67 | at alpha= | 0.5 | deg
Re: | 50000 |  |  | Cd Min: | 0.01696 | at alpha= | 0 | deg
Mach: | 0.5 |  |  | Cl=0 at alpha= | -2.8182 | deg
|  |  |  | @ Cl=0.1, Cd= | 0.041571
|  |  |  | @ Cl=0.4, Cd= | 0.01709
|  |  |  | @ Cl=0.6, Cd= | 0.027544
alpha (deg) | Cl | Cd | Cm | Cl/Cd
-20 | -0.928 | 0.46406 | -0.015 | -2
-19.5 | -0.901 | 0.43919 | -0.015 | -2.051
-19 | -0.875 | 0.42774 | -0.015 | -2.045
-18.5 | -0.849 | 0.42209 | -0.015 | -2.011
-18 | -0.823 | 0.4168 | -0.015 | -1.974
-17.5 | -0.795 | 0.41086 | -0.015 | -1.936
-17 | -0.769 | 0.39398 | -0.015 | -1.952
-16.5 | -0.743 | 0.38895 | -0.015 | -1.91
-16 | -0.716 | 0.39106 | -0.015 | -1.832
-15.5 | -0.689 | 0.38988 | -0.014 | -1.767
-15 | -0.662 | 0.37418 | -0.015 | -1.77
-14.5 | -0.636 | 0.37087 | -0.015 | -1.714
-14 | -0.608 | 0.33612 | -0.014 | -1.81
-13.5 | -0.582 | 0.33048 | -0.014 | -1.76
-13 | -0.555 | 0.34259 | -0.014 | -1.62
-12.5 | -0.528 | 0.30983 | -0.014 | -1.703
-12 | -0.501 | 0.30487 | -0.014 | -1.643
-11.5 | -0.474 | 0.30076 | -0.014 | -1.576
-11 | -0.446 | 0.28372 | -0.013 | -1.574
-10.5 | -0.42 | 0.27588 | -0.014 | -1.521
-10 | -0.392 | 0.27227 | -0.014 | -1.442
-9.5 | -0.365 | 0.25187 | -0.013 | -1.449
-9 | -0.338 | 0.24831 | -0.013 | -1.361
-8.5 | -0.311 | 0.22667 | -0.013 | -1.37
-8 | -0.283 | 0.21911 | -0.013 | -1.294
-7.5 | -0.256 | 0.19201 | -0.012 | -1.334
-7 | -0.229 | 0.19471 | -0.011 | -1.174
-6.5 | -0.301 | 0.0917 | -0.011 | -3.283
-6 | -0.296 | 0.07519 | -0.012 | -3.936
-5.5 | -0.266 | 0.06536 | -0.012 | -4.063
-5 | -0.224 | 0.05858 | -0.013 | -3.827
-4.5 | -0.177 | 0.0536 | -0.013 | -3.31
-4 | -0.127 | 0.04973 | -0.014 | -2.557
-3.5 | -0.075 | 0.04727 | -0.014 | -1.577
-3 | -0.02 | 0.04491 | -0.014 | -0.452
-2.5 | 0.035 | 0.04313 | -0.015 | 0.812
-2 | 0.091 | 0.04173 | -0.015 | 2.184
-1.5 | 0.148 | 0.04072 | -0.016 | 3.63
-1 | 0.205 | 0.04005 | -0.016 | 5.116
-0.5 | 0.262 | 0.03964 | -0.017 | 6.607
0 | 0.387 | 0.01696 | -0.018 | 22.825
0.5 | 0.452 | 0.01761 | -0.019 | 25.67
1 | 0.513 | 0.0237 | -0.032 | 21.627
1.5 | 0.566 | 0.02606 | -0.031 | 21.709
2 | 0.61 | 0.02798 | -0.03 | 21.797
2.5 | 0.654 | 0.03168 | -0.028 | 20.646
3 | 0.704 | 0.03471 | -0.028 | 20.272
3.5 | 0.755 | 0.03744 | -0.027 | 20.18
4 | 0.81 | 0.03987 | -0.027 | 20.312
4.5 | 0.864 | 0.04243 | -0.027 | 20.374
5 | 0.919 | 0.0451 | -0.027 | 20.376
5.5 | 0.973 | 0.04807 | -0.027 | 20.237
6 | 1.026 | 0.05135 | -0.027 | 19.973
6.5 | 1.078 | 0.05496 | -0.027 | 19.608
7 | 1.129 | 0.05893 | -0.027 | 19.154
7.5 | 1.178 | 0.06335 | -0.027 | 18.598
8 | 1.226 | 0.06821 | -0.027 | 17.973
8.5 | 1.272 | 0.07363 | -0.028 | 17.276
9 | 1.315 | 0.07972 | -0.028 | 16.5
9.5 | 1.355 | 0.08671 | -0.028 | 15.627
10 | 1.386 | 0.09449 | -0.028 | 14.666
10.5 | 1.402 | 0.10356 | -0.028 | 13.542
11 | 1.401 | 0.11455 | -0.028 | 12.231
11.5 | 1.368 | 0.12777 | -0.028 | 10.708
12 | 1.265 | 0.14701 | -0.029 | 8.605
12.5 | 0.838 | 0.24334 | -0.014 | 3.443
13 | 0.866 | 0.29011 | -0.016 | 2.986
13.5 | 0.895 | 0.32726 | -0.018 | 2.735
14 | 0.925 | 0.37862 | -0.02 | 2.442
14.5 | 0.955 | 0.40908 | -0.022 | 2.333
15 | 0.983 | 0.41828 | -0.023 | 2.351
15.5 | 1.013 | 0.45729 | -0.024 | 2.215

## 8. Re 50k Mach 0.50 (2)
BIGFOIL.COM POLAR EXPORT
NACA44013.5
NACA44013.5 |  |  |  | Cl Max: | 0.9502 | at alpha= | 20 | deg
XFOIL ncrit=9 |  |  |  | L/D Max: | 16.4909 | at alpha= | -0.5 | deg
Re: | 50000 |  |  | Cd Min: | 0.27705 | at alpha= | 20 | deg
Mach: | 0.5 |  |  | Cl=0 at alpha= | -2.4838 | deg
|  |  |  | @ Cl=0.1, Cd= | 0.035185
|  |  |  | @ Cl=0.4, Cd= | 0.0321
|  |  |  | @ Cl=0.6, Cd= | 0.15729
alpha (deg) | Cl | Cd | Cm | Cl/Cd
-20 | -0.6053 | 0.25334 | 0.0259 | -2.3893
-19 | -0.5622 | 0.23862 | 0.0184 | -2.356
-18.5 | -0.5399 | 0.23144 | 0.015 | -2.3328
-18 | -0.5248 | 0.22812 | 0.0103 | -2.3005
-17.5 | -0.5094 | 0.22335 | 0.0061 | -2.2807
-17 | -0.4782 | 0.21116 | 0.0045 | -2.2646
-16.5 | -0.4598 | 0.20557 | 0.0011 | -2.2367
-16 | -0.4551 | 0.20464 | -0.0037 | -2.2239
-15.5 | -0.4185 | 0.19119 | -0.0045 | -2.1889
-15 | -0.4071 | 0.18734 | -0.0081 | -2.1731
-14.5 | -0.3881 | 0.17975 | -0.0107 | -2.1591
-14 | -0.3648 | 0.17199 | -0.0123 | -2.1211
-13.5 | -0.3608 | 0.16836 | -0.0157 | -2.143
-13 | -0.3348 | 0.15983 | -0.0166 | -2.0947
-12.5 | -0.3194 | 0.15298 | -0.0183 | -2.0879
-12 | -0.3242 | 0.15058 | -0.0208 | -2.153
-11.5 | -0.2906 | 0.14048 | -0.0206 | -2.0686
-11 | -0.2771 | 0.13407 | -0.0212 | -2.0668
-10.5 | -0.2676 | 0.12838 | -0.0214 | -2.0844
-10 | -0.278 | 0.12512 | -0.0217 | -2.2219
-9.5 | -0.2444 | 0.11646 | -0.0197 | -2.0986
-9 | -0.2341 | 0.11109 | -0.0175 | -2.1073
-8.5 | -0.2172 | 0.1055 | -0.014 | -2.0588
-8 | -0.2204 | 0.10254 | -0.0087 | -2.1494
-7 | -0.1556 | 0.09128 | 0.0017 | -1.7046
-6.5 | -0.101 | 0.08456 | 0.0043 | -1.1944
-6 | -0.0752 | 0.07942 | 0.0064 | -0.94686
-5.5 | -0.0843 | 0.0771 | 0.0114 | -1.0934
-5 | -0.1511 | 0.0759 | 0.0083 | -1.9908
-4.5 | -0.3214 | 0.06296 | -0.0266 | -5.1048
-4 | -0.2502 | 0.053 | -0.0433 | -4.7208
-3.5 | -0.167 | 0.04639 | -0.0483 | -3.5999
-3 | -0.0739 | 0.04126 | -0.051 | -1.7911
-2.5 | -0.0027 | 0.0381 | -0.0494 | -0.070866
-2 | 0.0807 | 0.0356 | -0.0489 | 2.2669
-1.5 | 0.1789 | 0.03349 | -0.0511 | 5.3419
-1 | 0.2476 | 0.03288 | -0.0504 | 7.5304
-0.5 | 0.5193 | 0.03149 | -0.0772 | 16.4909
0 | 0.5391 | 0.03369 | -0.0716 | 16.0018
0.5 | 0.5518 | 0.03621 | -0.0654 | 15.2389
1 | 0.566 | 0.03886 | -0.0592 | 14.5651
1.5 | 0.531 | 0.0436 | -0.0497 | 12.1789
2 | 0.4845 | 0.04923 | -0.0403 | 9.8416
2.5 | 0.4601 | 0.05419 | -0.0332 | 8.4905
3 | 0.4178 | 0.06058 | -0.0275 | 6.8967
3.5 | 0.3964 | 0.0666 | -0.0244 | 5.952
4 | 0.3965 | 0.07192 | -0.0225 | 5.5131
4.5 | 0.3903 | 0.07805 | -0.0217 | 5.0006
5 | 0.406 | 0.08403 | -0.0218 | 4.8316
6.5 | 0.3782 | 0.10327 | -0.0253 | 3.6622
7.5 | 0.4328 | 0.11393 | -0.0249 | 3.7988
8 | 0.4526 | 0.11886 | -0.0246 | 3.8078
8.5 | 0.479 | 0.12452 | -0.0247 | 3.8468
9 | 0.4965 | 0.12946 | -0.0246 | 3.8352
9.5 | 0.5163 | 0.13471 | -0.0249 | 3.8327
10 | 0.5358 | 0.14007 | -0.0253 | 3.8252
10.5 | 0.5543 | 0.14554 | -0.0261 | 3.8086
11 | 0.576 | 0.15138 | -0.0271 | 3.805
11.5 | 0.6072 | 0.15906 | -0.0285 | 3.8174
12 | 0.6425 | 0.16761 | -0.0299 | 3.8333
12.5 | 0.646 | 0.17004 | -0.0312 | 3.7991
13 | 0.6607 | 0.17521 | -0.033 | 3.7709
13.5 | 0.684 | 0.18236 | -0.0351 | 3.7508
14 | 0.7225 | 0.19295 | -0.0368 | 3.7445
14.5 | 0.7252 | 0.1946 | -0.0394 | 3.7266
15 | 0.7422 | 0.20069 | -0.0422 | 3.6982
15.5 | 0.7764 | 0.21153 | -0.0442 | 3.6704
16 | 0.7873 | 0.21484 | -0.0474 | 3.6646
16.5 | 0.8025 | 0.22077 | -0.0509 | 3.635
17 | 0.8348 | 0.23228 | -0.0532 | 3.5939
17.5 | 0.8466 | 0.23574 | -0.0571 | 3.5912
18 | 0.8619 | 0.24196 | -0.0612 | 3.5622
18.5 | 0.8919 | 0.25378 | -0.0638 | 3.5145
19 | 0.9042 | 0.25737 | -0.0683 | 3.5132
19.5 | 0.9205 | 0.26424 | -0.0728 | 3.4836
20 | 0.9502 | 0.27705 | -0.0754 | 3.4297

## 9. Re 100k Mach 0.00 (1)
BIGFOIL.COM POLAR EXPORT
NACA44013.5
NACA44013.5 |  |  |  | Cl Max: | 1.607 | at alpha= | 16.5 | deg
JavaFoil+Calcfoil stall+Eppler ext transition |  |  |  | L/D Max: | 47.321 | at alpha= | 5.5 | deg
Re: | 100000 |  |  | Cd Min: | 0.01557 | at alpha= | 1.5 | deg
Mach: | 0 |  |  | Cl=0 at alpha= | -2.8163 | deg
|  |  |  | @ Cl=0.1, Cd= | 0.035471
|  |  |  | @ Cl=0.4, Cd= | 0.016696
|  |  |  | @ Cl=0.6, Cd= | 0.016052
alpha (deg) | Cl | Cd | Cm | Cl/Cd
-20 | -0.647 | 0.28574 | -0.009 | -2.265
-19.5 | -0.659 | 0.27017 | -0.009 | -2.439
-19 | -0.67 | 0.25684 | -0.009 | -2.609
-18.5 | -0.681 | 0.24224 | -0.009 | -2.809
-18 | -0.69 | 0.22882 | -0.009 | -3.015
-17.5 | -0.698 | 0.21559 | -0.009 | -3.239
-17 | -0.705 | 0.20519 | -0.009 | -3.438
-16.5 | -0.711 | 0.1912 | -0.009 | -3.719
-16 | -0.715 | 0.17931 | -0.009 | -3.988
-15.5 | -0.717 | 0.16906 | -0.009 | -4.243
-15 | -0.718 | 0.1606 | -0.01 | -4.469
-14.5 | -0.716 | 0.14982 | -0.01 | -4.778
-14 | -0.712 | 0.14053 | -0.01 | -5.065
-13.5 | -0.705 | 0.13283 | -0.01 | -5.31
-13 | -0.696 | 0.12444 | -0.01 | -5.595
-12.5 | -0.685 | 0.11606 | -0.01 | -5.899
-12 | -0.67 | 0.10873 | -0.01 | -6.165
-11.5 | -0.653 | 0.102 | -0.01 | -6.403
-11 | -0.633 | 0.09491 | -0.01 | -6.671
-10.5 | -0.61 | 0.08896 | -0.01 | -6.856
-10 | -0.584 | 0.083 | -0.01 | -7.033
-9.5 | -0.555 | 0.07782 | -0.01 | -7.132
-9 | -0.524 | 0.07265 | -0.011 | -7.213
-8.5 | -0.491 | 0.06803 | -0.011 | -7.212
-8 | -0.455 | 0.06345 | -0.011 | -7.174
-7.5 | -0.418 | 0.05912 | -0.011 | -7.066
-7 | -0.378 | 0.0555 | -0.011 | -6.819
-6.5 | -0.338 | 0.0521 | -0.011 | -6.478
-6 | -0.295 | 0.04903 | -0.012 | -6.018
-5.5 | -0.251 | 0.04662 | -0.012 | -5.39
-5 | -0.206 | 0.04419 | -0.012 | -4.667
-4.5 | -0.16 | 0.04202 | -0.012 | -3.812
-4 | -0.113 | 0.04061 | -0.013 | -2.792
-3.5 | -0.066 | 0.03905 | -0.013 | -1.688
-3 | -0.018 | 0.03787 | -0.013 | -0.471
-2.5 | 0.031 | 0.03738 | -0.014 | 0.821
-2 | 0.08 | 0.03583 | -0.014 | 2.222
-1.5 | 0.129 | 0.03495 | -0.015 | 3.69
-1 | 0.179 | 0.03413 | -0.016 | 5.239
-0.5 | 0.281 | 0.01635 | -0.028 | 17.191
0 | 0.341 | 0.01648 | -0.028 | 20.687
0.5 | 0.401 | 0.0167 | -0.028 | 24.005
1 | 0.461 | 0.01786 | -0.029 | 25.805
1.5 | 0.52 | 0.01557 | -0.029 | 33.42
2 | 0.579 | 0.01591 | -0.029 | 36.412
2.5 | 0.638 | 0.01631 | -0.029 | 39.127
3 | 0.696 | 0.01676 | -0.029 | 41.539
3.5 | 0.753 | 0.01726 | -0.029 | 43.633
4 | 0.809 | 0.01785 | -0.03 | 45.332
4.5 | 0.864 | 0.01854 | -0.03 | 46.597
5 | 0.916 | 0.01937 | -0.03 | 47.309
5.5 | 0.966 | 0.02041 | -0.03 | 47.321
6 | 1.011 | 0.02181 | -0.029 | 46.361
6.5 | 1.053 | 0.02368 | -0.029 | 44.478
7 | 1.092 | 0.02619 | -0.029 | 41.684
7.5 | 1.129 | 0.02898 | -0.029 | 38.939
8 | 1.165 | 0.03242 | -0.028 | 35.94
8.5 | 1.202 | 0.03623 | -0.028 | 33.188
9 | 1.241 | 0.03995 | -0.028 | 31.061
9.5 | 1.279 | 0.04388 | -0.027 | 29.148
10 | 1.318 | 0.04759 | -0.027 | 27.691
10.5 | 1.354 | 0.05162 | -0.027 | 26.227
11 | 1.39 | 0.05558 | -0.027 | 25.008
11.5 | 1.424 | 0.05969 | -0.027 | 23.851
12 | 1.456 | 0.06386 | -0.027 | 22.798
12.5 | 1.485 | 0.06821 | -0.027 | 21.778
13 | 1.513 | 0.07279 | -0.028 | 20.783
13.5 | 1.538 | 0.07749 | -0.028 | 19.851
14 | 1.56 | 0.08244 | -0.028 | 18.919
14.5 | 1.579 | 0.08779 | -0.028 | 17.989
15 | 1.594 | 0.09611 | -0.028 | 16.585
15.5 | 1.602 | 0.10303 | -0.028 | 15.544
16 | 1.606 | 0.11014 | -0.028 | 14.582
16.5 | 1.607 | 0.11754 | -0.028 | 13.671
17 | 1.602 | 0.12552 | -0.028 | 12.766
17.5 | 1.593 | 0.13395 | -0.028 | 11.895
18 | 1.58 | 0.14293 | -0.028 | 11.056
18.5 | 1.563 | 0.15274 | -0.028 | 10.234
19 | 1.542 | 0.16362 | -0.028 | 9.425
19.5 | 1.517 | 0.17617 | -0.028 | 8.61
20 | 1.486 | 0.19078 | -0.027 | 7.791

## 10. Re 100k Mach 0.00 (2)
BIGFOIL.COM POLAR EXPORT
NACA44013.5
NACA44013.5 |  |  |  | Cl Max: | 1.1828 | at alpha= | 9.5 | deg
XFOIL ncrit=9 |  |  |  | L/D Max: | 36.2014 | at alpha= | 3.5 | deg
Re: | 100000 |  |  | Cd Min: | 0.22455 | at alpha= | -20 | deg
Mach: | 0 |  |  | Cl=0 at alpha= | -3.0419 | deg
|  |  |  | @ Cl=0.1, Cd= | 0.021934
|  |  |  | @ Cl=0.4, Cd= | 0.017945
|  |  |  | @ Cl=0.6, Cd= | 0.018313
alpha (deg) | Cl | Cd | Cm | Cl/Cd
-20 | -0.5474 | 0.22455 | 0.0181 | -2.4378
-19 | -0.5163 | 0.2132 | 0.0116 | -2.4217
-18.5 | -0.4992 | 0.2074 | 0.0091 | -2.4069
-18 | -0.4843 | 0.20194 | 0.0059 | -2.3982
-17.5 | -0.4804 | 0.19945 | 0.0006 | -2.4086
-17 | -0.4562 | 0.19018 | -0.0002 | -2.3988
-16.5 | -0.439 | 0.18409 | -0.0021 | -2.3847
-16 | -0.4277 | 0.17896 | -0.0054 | -2.3899
-15 | -0.4009 | 0.16621 | -0.0099 | -2.412
-14.5 | -0.3866 | 0.16015 | -0.0117 | -2.414
-14 | -0.3823 | 0.15521 | -0.0152 | -2.4631
-13.5 | -0.3915 | 0.15067 | -0.0206 | -2.5984
-13 | -0.3565 | 0.14165 | -0.0182 | -2.5168
-12.5 | -0.3486 | 0.13578 | -0.0203 | -2.5674
-12 | -0.3736 | 0.13223 | -0.028 | -2.8254
-11.5 | -0.3405 | 0.12278 | -0.025 | -2.7733
-11 | -0.3269 | 0.11655 | -0.0252 | -2.8048
-10.5 | -0.3349 | 0.11092 | -0.0291 | -3.0193
-10 | -0.3887 | 0.1053 | -0.04 | -3.6914
-9.5 | -0.3238 | 0.09761 | -0.0297 | -3.3173
-9 | -0.3397 | 0.09154 | -0.0327 | -3.7109
-8.5 | -0.4084 | 0.08665 | -0.0344 | -4.7132
-8 | -0.4732 | 0.08513 | -0.028 | -5.5586
-7.5 | -0.4236 | 0.07467 | -0.0257 | -5.673
-7 | -0.4486 | 0.07073 | -0.0197 | -6.3424
-6.5 | -0.5031 | 0.0715 | -0.0118 | -7.0364
-6 | -0.4475 | 0.06009 | -0.0169 | -7.4472
-5.5 | -0.3841 | 0.05303 | -0.0259 | -7.2431
-5 | -0.3158 | 0.04598 | -0.0323 | -6.8682
-4 | -0.186 | 0.0341 | -0.0388 | -5.4545
-3.5 | -0.0678 | 0.0295 | -0.0417 | -2.2983
-3 | 0.0062 | 0.02544 | -0.0427 | 0.24371
-2.5 | 0.073 | 0.0229 | -0.0421 | 3.1878
-2 | 0.1328 | 0.02076 | -0.0411 | 6.3969
-1.5 | 0.187 | 0.01942 | -0.0392 | 9.6292
-1 | 0.2322 | 0.0186 | -0.036 | 12.4839
-0.5 | 0.2752 | 0.01801 | -0.0328 | 15.2804
0.5 | 0.5616 | 0.01786 | -0.0622 | 31.4446
1 | 0.6006 | 0.01832 | -0.0596 | 32.7838
1.5 | 0.6406 | 0.01888 | -0.057 | 33.9301
2 | 0.6814 | 0.01954 | -0.0546 | 34.8721
2.5 | 0.7196 | 0.02028 | -0.0517 | 35.4832
3 | 0.759 | 0.0212 | -0.049 | 35.8019
3.5 | 0.8015 | 0.02214 | -0.0467 | 36.2014
4 | 0.8369 | 0.02323 | -0.0434 | 36.0267
4.5 | 0.8776 | 0.02445 | -0.0409 | 35.8937
5 | 0.9133 | 0.02569 | -0.0377 | 35.5508
5.5 | 0.9503 | 0.02724 | -0.0348 | 34.8862
6 | 0.9851 | 0.02873 | -0.0316 | 34.2882
6.5 | 1.0187 | 0.03057 | -0.0284 | 33.3235
7 | 1.0493 | 0.03244 | -0.0248 | 32.3459
7.5 | 1.0812 | 0.03453 | -0.0216 | 31.3119
8 | 1.098 | 0.03722 | -0.0167 | 29.5003
8.5 | 1.1371 | 0.0391 | -0.0146 | 29.0818
9 | 1.1126 | 0.04414 | -0.0061 | 25.2062
9.5 | 1.1828 | 0.04437 | -0.0072 | 26.6577
11 | 0.6533 | 0.12454 | -0.0156 | 5.2457
11.5 | 0.6406 | 0.13079 | -0.0172 | 4.8979
12 | 0.7031 | 0.13655 | -0.0161 | 5.149
12.5 | 0.6727 | 0.14192 | -0.0187 | 4.74
13 | 0.6735 | 0.14836 | -0.0207 | 4.5396
13.5 | 0.7113 | 0.15376 | -0.0205 | 4.626
14 | 0.6988 | 0.15965 | -0.0237 | 4.3771
14.5 | 0.762 | 0.16757 | -0.0223 | 4.5474

## 11. Re 100k Mach 0.10 (1)
BIGFOIL.COM POLAR EXPORT
NACA44013.5
NACA44013.5 |  |  |  | Cl Max: | 1.597 | at alpha= | 16 | deg
JavaFoil+Calcfoil stall+Eppler ext transition |  |  |  | L/D Max: | 47.06 | at alpha= | 5 | deg
Re: | 100000 |  |  | Cd Min: | 0.01562 | at alpha= | 1.5 | deg
Mach: | 0.1 |  |  | Cl=0 at alpha= | -2.8163 | deg
|  |  |  | @ Cl=0.1, Cd= | 0.03554
|  |  |  | @ Cl=0.4, Cd= | 0.017757
|  |  |  | @ Cl=0.6, Cd= | 0.016095
alpha (deg) | Cl | Cd | Cm | Cl/Cd
-19.5 | -0.612 | 0.28384 | -0.009 | -2.155
-19 | -0.626 | 0.26686 | -0.009 | -2.344
-18.5 | -0.639 | 0.25135 | -0.009 | -2.541
-18 | -0.651 | 0.24233 | -0.009 | -2.687
-17.5 | -0.662 | 0.22579 | -0.009 | -2.933
-17 | -0.672 | 0.21395 | -0.009 | -3.143
-16.5 | -0.681 | 0.19972 | -0.009 | -3.41
-16 | -0.688 | 0.18626 | -0.009 | -3.694
-15.5 | -0.693 | 0.175 | -0.009 | -3.961
-15 | -0.696 | 0.1643 | -0.009 | -4.237
-14.5 | -0.697 | 0.15534 | -0.01 | -4.487
-14 | -0.696 | 0.1451 | -0.01 | -4.793
-13.5 | -0.691 | 0.13616 | -0.01 | -5.078
-13 | -0.685 | 0.12729 | -0.01 | -5.379
-12.5 | -0.675 | 0.11823 | -0.01 | -5.71
-12 | -0.663 | 0.11064 | -0.01 | -5.989
-11.5 | -0.647 | 0.10344 | -0.01 | -6.257
-11 | -0.629 | 0.09667 | -0.01 | -6.505
-10.5 | -0.607 | 0.0898 | -0.01 | -6.757
-10 | -0.582 | 0.08423 | -0.01 | -6.905
-9.5 | -0.554 | 0.07866 | -0.011 | -7.04
-9 | -0.523 | 0.07314 | -0.011 | -7.156
-8.5 | -0.491 | 0.06823 | -0.011 | -7.191
-8 | -0.456 | 0.06396 | -0.011 | -7.123
-7.5 | -0.418 | 0.05935 | -0.011 | -7.051
-7 | -0.379 | 0.05594 | -0.011 | -6.782
-6.5 | -0.339 | 0.05236 | -0.011 | -6.465
-6 | -0.296 | 0.04928 | -0.012 | -6.007
-5.5 | -0.252 | 0.04684 | -0.012 | -5.384
-5 | -0.207 | 0.04427 | -0.012 | -4.676
-4.5 | -0.161 | 0.04211 | -0.012 | -3.82
-4 | -0.114 | 0.04069 | -0.013 | -2.799
-3.5 | -0.066 | 0.03914 | -0.013 | -1.691
-3 | -0.018 | 0.03793 | -0.013 | -0.473
-2.5 | 0.031 | 0.03744 | -0.014 | 0.823
-2 | 0.08 | 0.03588 | -0.014 | 2.23
-1.5 | 0.13 | 0.03503 | -0.015 | 3.699
-1 | 0.18 | 0.03367 | -0.016 | 5.337
-0.5 | 0.283 | 0.01642 | -0.028 | 17.202
0 | 0.343 | 0.016 | -0.028 | 21.414
0.5 | 0.403 | 0.01785 | -0.029 | 22.574
1 | 0.463 | 0.01797 | -0.029 | 25.762
1.5 | 0.523 | 0.01562 | -0.029 | 33.464
2 | 0.582 | 0.01597 | -0.029 | 36.442
2.5 | 0.641 | 0.01638 | -0.029 | 39.143
3 | 0.699 | 0.01684 | -0.029 | 41.528
3.5 | 0.757 | 0.01736 | -0.03 | 43.592
4 | 0.813 | 0.01796 | -0.03 | 45.249
4.5 | 0.867 | 0.01867 | -0.03 | 46.442
5 | 0.919 | 0.01953 | -0.03 | 47.06
5.5 | 0.969 | 0.02064 | -0.03 | 46.935
6 | 1.014 | 0.02212 | -0.03 | 45.83
6.5 | 1.055 | 0.0241 | -0.029 | 43.782
7 | 1.093 | 0.02674 | -0.029 | 40.88
7.5 | 1.13 | 0.02966 | -0.029 | 38.098
8 | 1.167 | 0.03317 | -0.028 | 35.179
8.5 | 1.204 | 0.03704 | -0.028 | 32.515
9 | 1.243 | 0.04078 | -0.028 | 30.483
9.5 | 1.282 | 0.04465 | -0.027 | 28.718
10 | 1.321 | 0.04848 | -0.027 | 27.24
10.5 | 1.357 | 0.05245 | -0.027 | 25.876
11 | 1.393 | 0.05647 | -0.027 | 24.67
11.5 | 1.427 | 0.0606 | -0.027 | 23.544
12 | 1.459 | 0.06487 | -0.027 | 22.486
12.5 | 1.488 | 0.06923 | -0.027 | 21.49
13 | 1.515 | 0.0739 | -0.028 | 20.495
13.5 | 1.539 | 0.07875 | -0.028 | 19.544
14 | 1.559 | 0.08384 | -0.028 | 18.599
14.5 | 1.578 | 0.08952 | -0.028 | 17.626
15 | 1.59 | 0.09807 | -0.028 | 16.209
15.5 | 1.595 | 0.10531 | -0.028 | 15.147
16 | 1.597 | 0.11245 | -0.028 | 14.205
16.5 | 1.596 | 0.12015 | -0.028 | 13.279
17 | 1.588 | 0.12826 | -0.028 | 12.383
17.5 | 1.575 | 0.13724 | -0.028 | 11.479
18 | 1.558 | 0.14679 | -0.028 | 10.616
18.5 | 1.537 | 0.15737 | -0.028 | 9.767
19 | 1.511 | 0.16924 | -0.028 | 8.928
19.5 | 1.479 | 0.18389 | -0.027 | 8.043
20 | 1.441 | 0.20141 | -0.026 | 7.155

## 12. Re 100k Mach 0.10 (2)
BIGFOIL.COM POLAR EXPORT
NACA44013.5
NACA44013.5 |  |  |  | Cl Max: | 1.1567 | at alpha= | 9.5 | deg
XFOIL ncrit=9 |  |  |  | L/D Max: | 35.9312 | at alpha= | 3.5 | deg
Re: | 100000 |  |  | Cd Min: | 0.22524 | at alpha= | -20 | deg
Mach: | 0.1 |  |  | Cl=0 at alpha= | -3.0585 | deg
|  |  |  | @ Cl=0.1, Cd= | 0.022145
|  |  |  | @ Cl=0.4, Cd= | 0.018083
|  |  |  | @ Cl=0.6, Cd= | 0.018404
alpha (deg) | Cl | Cd | Cm | Cl/Cd
-20 | -0.5487 | 0.22524 | 0.0182 | -2.4361
-19 | -0.5169 | 0.21374 | 0.0118 | -2.4184
-18.5 | -0.4998 | 0.20795 | 0.0092 | -2.4035
-18 | -0.485 | 0.20255 | 0.0059 | -2.3945
-17.5 | -0.4821 | 0.20043 | 0.0005 | -2.4053
-17 | -0.4558 | 0.1906 | 0 | -2.3914
-16.5 | -0.4388 | 0.18455 | -0.002 | -2.3777
-16 | -0.4283 | 0.17963 | -0.0055 | -2.3843
-15.5 | -0.4313 | 0.17648 | -0.0105 | -2.4439
-15 | -0.3997 | 0.16661 | -0.0098 | -2.399
-14.5 | -0.3856 | 0.16058 | -0.0117 | -2.4013
-14 | -0.3831 | 0.15594 | -0.0156 | -2.4567
-13.5 | -0.3835 | 0.15018 | -0.0195 | -2.5536
-13 | -0.3545 | 0.14207 | -0.0181 | -2.4952
-12.5 | -0.3477 | 0.1363 | -0.0205 | -2.551
-12 | -0.3743 | 0.13301 | -0.0284 | -2.8141
-11.5 | -0.3365 | 0.1232 | -0.0247 | -2.7313
-11 | -0.3243 | 0.11701 | -0.0252 | -2.7716
-10.5 | -0.3362 | 0.11163 | -0.0298 | -3.0117
-10 | -0.3398 | 0.10414 | -0.0319 | -3.2629
-9.5 | -0.3198 | 0.09815 | -0.0295 | -3.2583
-9 | -0.3408 | 0.09215 | -0.0334 | -3.6983
-8.5 | -0.4115 | 0.08768 | -0.0346 | -4.6932
-8 | -0.4103 | 0.08001 | -0.0311 | -5.1281
-7.5 | -0.414 | 0.07526 | -0.026 | -5.5009
-7 | -0.4446 | 0.0714 | -0.02 | -6.2269
-6 | -0.4427 | 0.06057 | -0.0178 | -7.3089
-5.5 | -0.3806 | 0.05314 | -0.0268 | -7.1622
-4.5 | -0.2531 | 0.03974 | -0.0363 | -6.3689
-3.5 | -0.0656 | 0.02961 | -0.0423 | -2.2155
-3 | 0.0087 | 0.02549 | -0.0433 | 0.34131
-2.5 | 0.0735 | 0.02314 | -0.0422 | 3.1763
-2 | 0.1342 | 0.02086 | -0.0412 | 6.4334
-1.5 | 0.1873 | 0.01957 | -0.0392 | 9.5708
-1 | 0.234 | 0.01873 | -0.0362 | 12.4933
-0.5 | 0.2769 | 0.01816 | -0.0329 | 15.2478
0.5 | 0.5648 | 0.01798 | -0.0623 | 31.4127
1 | 0.6038 | 0.01845 | -0.0597 | 32.7263
1.5 | 0.6437 | 0.01902 | -0.0571 | 33.8433
2 | 0.6849 | 0.01972 | -0.0547 | 34.7312
2.5 | 0.7238 | 0.02045 | -0.0518 | 35.3936
3 | 0.7624 | 0.0214 | -0.0489 | 35.6262
3.5 | 0.8045 | 0.02239 | -0.0466 | 35.9312
4 | 0.8407 | 0.02346 | -0.0433 | 35.8355
4.5 | 0.8792 | 0.02477 | -0.0404 | 35.4945
5 | 0.9173 | 0.02598 | -0.0374 | 35.3079
5.5 | 0.951 | 0.02768 | -0.034 | 34.3569
6 | 0.9888 | 0.02909 | -0.0312 | 33.9911
6.5 | 1.0172 | 0.03119 | -0.0272 | 32.613
7 | 1.0516 | 0.03292 | -0.0241 | 31.9441
7.5 | 1.0744 | 0.03548 | -0.0198 | 30.2818
8 | 1.0976 | 0.03789 | -0.0156 | 28.9681
8.5 | 1.119 | 0.04069 | -0.0116 | 27.5006
9 | 1.0965 | 0.04571 | -0.0036 | 23.9882
9.5 | 1.1567 | 0.04658 | -0.0037 | 24.8325
10 | 0.7085 | 0.1009 | -0.0064 | 7.0218
11.5 | 0.6404 | 0.13137 | -0.0172 | 4.8748
12.5 | 0.6739 | 0.14257 | -0.0187 | 4.7268
13 | 0.6723 | 0.14894 | -0.0209 | 4.5139
13.5 | 0.7143 | 0.15462 | -0.0204 | 4.6197
14 | 0.6996 | 0.16026 | -0.0238 | 4.3654
14.5 | 0.7659 | 0.16894 | -0.0224 | 4.5336

## 13. Re 100k Mach 0.25 (1)
BIGFOIL.COM POLAR EXPORT
NACA44013.5
NACA44013.5 |  |  |  | Cl Max: | 1.553 | at alpha= | 14.5 | deg
JavaFoil+Calcfoil stall+Eppler ext transition |  |  |  | L/D Max: | 45.407 | at alpha= | 5 | deg
Re: | 100000 |  |  | Cd Min: | 0.01594 | at alpha= | 1.5 | deg
Mach: | 0.25 |  |  | Cl=0 at alpha= | -2.82 | deg
|  |  |  | @ Cl=0.1, Cd= | 0.03592
|  |  |  | @ Cl=0.4, Cd= | 0.01797
|  |  |  | @ Cl=0.6, Cd= | 0.016352
alpha (deg) | Cl | Cd | Cm | Cl/Cd
-17 | -0.365 | 0.33596 | -0.009 | -1.087
-16.5 | -0.405 | 0.30089 | -0.009 | -1.347
-16 | -0.442 | 0.27221 | -0.009 | -1.624
-15.5 | -0.475 | 0.23861 | -0.009 | -1.992
-15 | -0.505 | 0.21936 | -0.009 | -2.302
-14.5 | -0.531 | 0.19574 | -0.009 | -2.713
-14 | -0.553 | 0.17579 | -0.009 | -3.146
-13.5 | -0.571 | 0.16289 | -0.01 | -3.504
-13 | -0.584 | 0.15043 | -0.01 | -3.883
-12.5 | -0.593 | 0.13548 | -0.01 | -4.375
-12 | -0.596 | 0.12457 | -0.01 | -4.788
-11.5 | -0.595 | 0.11512 | -0.01 | -5.171
-11 | -0.589 | 0.10627 | -0.01 | -5.545
-10.5 | -0.578 | 0.09901 | -0.01 | -5.833
-10 | -0.561 | 0.09112 | -0.01 | -6.156
-9.5 | -0.54 | 0.08406 | -0.011 | -6.425
-9 | -0.515 | 0.07743 | -0.011 | -6.656
-8.5 | -0.487 | 0.07199 | -0.011 | -6.766
-8 | -0.455 | 0.0669 | -0.011 | -6.807
-7.5 | -0.421 | 0.06184 | -0.011 | -6.803
-7 | -0.383 | 0.05782 | -0.011 | -6.626
-6.5 | -0.343 | 0.05402 | -0.012 | -6.352
-6 | -0.301 | 0.05053 | -0.012 | -5.958
-5.5 | -0.257 | 0.04775 | -0.012 | -5.385
-5 | -0.211 | 0.04511 | -0.012 | -4.687
-4.5 | -0.165 | 0.04279 | -0.013 | -3.845
-4 | -0.117 | 0.04081 | -0.013 | -2.857
-3.5 | -0.068 | 0.0392 | -0.013 | -1.731
-3 | -0.018 | 0.03901 | -0.014 | -0.471
-2.5 | 0.032 | 0.03725 | -0.014 | 0.849
-2 | 0.082 | 0.03622 | -0.014 | 2.267
-1.5 | 0.133 | 0.03537 | -0.015 | 3.761
-1 | 0.184 | 0.03408 | -0.016 | 5.41
-0.5 | 0.237 | 0.0324 | -0.017 | 7.305
0 | 0.352 | 0.01742 | -0.029 | 20.189
0.5 | 0.414 | 0.01813 | -0.029 | 22.808
1 | 0.475 | 0.01828 | -0.03 | 25.995
1.5 | 0.536 | 0.01594 | -0.03 | 33.648
2 | 0.597 | 0.01633 | -0.03 | 36.562
2.5 | 0.657 | 0.01678 | -0.03 | 39.153
3 | 0.716 | 0.0173 | -0.03 | 41.405
3.5 | 0.774 | 0.0179 | -0.03 | 43.256
4 | 0.831 | 0.01861 | -0.03 | 44.625
4.5 | 0.884 | 0.01948 | -0.03 | 45.392
5 | 0.935 | 0.0206 | -0.03 | 45.407
5.5 | 0.982 | 0.02211 | -0.03 | 44.406
6 | 1.024 | 0.02419 | -0.03 | 42.348
6.5 | 1.063 | 0.02693 | -0.029 | 39.469
7 | 1.1 | 0.03028 | -0.029 | 36.327
7.5 | 1.138 | 0.03385 | -0.028 | 33.634
8 | 1.177 | 0.03744 | -0.028 | 31.437
8.5 | 1.217 | 0.04117 | -0.028 | 29.572
9 | 1.258 | 0.04518 | -0.028 | 27.845
9.5 | 1.299 | 0.049 | -0.028 | 26.515
10 | 1.339 | 0.05299 | -0.028 | 25.264
10.5 | 1.376 | 0.05701 | -0.028 | 24.138
11 | 1.411 | 0.06131 | -0.028 | 23.008
11.5 | 1.443 | 0.06574 | -0.028 | 21.949
12 | 1.472 | 0.07041 | -0.028 | 20.906
12.5 | 1.497 | 0.07529 | -0.028 | 19.883
13 | 1.518 | 0.0805 | -0.028 | 18.863
13.5 | 1.536 | 0.08612 | -0.028 | 17.841
14 | 1.549 | 0.09248 | -0.028 | 16.746
14.5 | 1.553 | 0.10213 | -0.029 | 15.206
15 | 1.549 | 0.11022 | -0.029 | 14.052
15.5 | 1.538 | 0.11869 | -0.029 | 12.961
16 | 1.521 | 0.12787 | -0.029 | 11.898
16.5 | 1.498 | 0.13805 | -0.029 | 10.849
17 | 1.464 | 0.14925 | -0.028 | 9.809
17.5 | 1.419 | 0.16312 | -0.028 | 8.702
18 | 1.36 | 0.18311 | -0.027 | 7.426
18.5 | 1.272 | 0.2086 | -0.019 | 6.099
19 | 1.215 | 0.22236 | -0.016 | 5.465
19.5 | 1.156 | 0.23849 | -0.015 | 4.845

## 14. Re 100k Mach 0.25 (2)
BIGFOIL.COM POLAR EXPORT
NACA44013.5
NACA44013.5 |  |  |  | Cl Max: | 1.0751 | at alpha= | 8 | deg
XFOIL ncrit=9 |  |  |  | L/D Max: | 34.8046 | at alpha= | 3 | deg
Re: | 100000 |  |  | Cd Min: | 0.22947 | at alpha= | -20 | deg
Mach: | 0.25 |  |  | Cl=0 at alpha= | -3.1018 | deg
|  |  |  | @ Cl=0.1, Cd= | 0.022872
|  |  |  | @ Cl=0.4, Cd= | 0.018854
|  |  |  | @ Cl=0.6, Cd= | 0.018917
alpha (deg) | Cl | Cd | Cm | Cl/Cd
-20 | -0.557 | 0.22947 | 0.0189 | -2.4273
-19.5 | -0.5427 | 0.22439 | 0.0148 | -2.4186
-19 | -0.5213 | 0.21689 | 0.013 | -2.4035
-18.5 | -0.5039 | 0.21109 | 0.0099 | -2.3871
-18 | -0.491 | 0.2065 | 0.0057 | -2.3777
-17.5 | -0.4794 | 0.20153 | 0.0018 | -2.3788
-17 | -0.4554 | 0.1931 | 0.0009 | -2.3584
-16.5 | -0.4387 | 0.18717 | -0.0017 | -2.3439
-16 | -0.4347 | 0.18411 | -0.0067 | -2.3611
-15.5 | -0.4143 | 0.17568 | -0.0081 | -2.3583
-15 | -0.3949 | 0.16886 | -0.0095 | -2.3386
-14.5 | -0.382 | 0.16302 | -0.012 | -2.3433
-14 | -0.3895 | 0.16039 | -0.0175 | -2.4285
-13.5 | -0.3625 | 0.15079 | -0.0172 | -2.404
-13 | -0.3456 | 0.14433 | -0.0182 | -2.3945
-12.5 | -0.3497 | 0.13996 | -0.0226 | -2.4986
-12 | -0.3443 | 0.13281 | -0.0251 | -2.5924
-11.5 | -0.3199 | 0.12546 | -0.0239 | -2.5498
-11 | -0.3132 | 0.11948 | -0.0256 | -2.6214
-10.5 | -0.3437 | 0.11567 | -0.0334 | -2.9714
-10 | -0.3062 | 0.10665 | -0.0287 | -2.8711
-9.5 | -0.3044 | 0.10086 | -0.0297 | -3.018
-9 | -0.3547 | 0.09578 | -0.0381 | -3.7033
-8.5 | -0.3206 | 0.08812 | -0.0322 | -3.6382
-8 | -0.3323 | 0.08259 | -0.0314 | -4.0235
-7.5 | -0.3839 | 0.0785 | -0.0276 | -4.8904
-7 | -0.4575 | 0.07728 | -0.0205 | -5.92
-6.5 | -0.4733 | 0.07114 | -0.0152 | -6.6531
-6 | -0.4241 | 0.06313 | -0.0241 | -6.7179
-5.5 | -0.3551 | 0.05417 | -0.0319 | -6.5553
-5 | -0.2955 | 0.04705 | -0.0374 | -6.2806
-4 | -0.1701 | 0.03455 | -0.0427 | -4.9233
-3.5 | -0.0544 | 0.03028 | -0.0454 | -1.7966
-3 | 0.0139 | 0.02605 | -0.045 | 0.53359
-2.5 | 0.0765 | 0.02371 | -0.0431 | 3.2265
-2 | 0.1357 | 0.0216 | -0.0415 | 6.2824
-1.5 | 0.1913 | 0.02042 | -0.0395 | 9.3683
-1 | 0.2409 | 0.01953 | -0.0369 | 12.3349
-0.5 | 0.2855 | 0.01895 | -0.0336 | 15.066
0.5 | 0.5833 | 0.0187 | -0.0634 | 31.1925
1 | 0.6234 | 0.01922 | -0.0607 | 32.435
1.5 | 0.6636 | 0.01983 | -0.0578 | 33.4644
2 | 0.7023 | 0.02062 | -0.0547 | 34.0592
2.5 | 0.7419 | 0.02155 | -0.0517 | 34.4269
3 | 0.7838 | 0.02252 | -0.0489 | 34.8046
3.5 | 0.8188 | 0.02374 | -0.0452 | 34.4903
4 | 0.8593 | 0.02503 | -0.0422 | 34.3308
4.5 | 0.8927 | 0.02648 | -0.0383 | 33.7122
5 | 0.9278 | 0.02815 | -0.0347 | 32.9591
5.5 | 0.9594 | 0.02996 | -0.0306 | 32.0227
6 | 0.9892 | 0.03206 | -0.0265 | 30.8546
6.5 | 1.0127 | 0.03443 | -0.0218 | 29.4133
7 | 1.0386 | 0.03695 | -0.0175 | 28.1083
7.5 | 1.0338 | 0.04081 | -0.0104 | 25.332
8 | 1.0751 | 0.04286 | -0.0082 | 25.084
8.5 | 0.5984 | 0.09628 | -0.0112 | 6.2152
9 | 0.627 | 0.10118 | -0.0105 | 6.1969
9.5 | 0.6824 | 0.09907 | -0.0059 | 6.8881
10 | 0.7019 | 0.10658 | -0.0068 | 6.5857
10.5 | 0.6072 | 0.12354 | -0.0161 | 4.915
11 | 0.6821 | 0.12958 | -0.0146 | 5.2639
11.5 | 0.6428 | 0.13454 | -0.0171 | 4.7778
12 | 0.6445 | 0.14078 | -0.0188 | 4.5781
12.5 | 0.6847 | 0.14647 | -0.0185 | 4.6747
13 | 0.6723 | 0.15209 | -0.0214 | 4.4204

## 15. Re 100k Mach 0.50 (1)
BIGFOIL.COM POLAR EXPORT
NACA44013.5
NACA44013.5 |  |  |  | Cl Max: | 1.419 | at alpha= | 10.5 | deg
JavaFoil+Calcfoil stall+Eppler ext transition |  |  |  | L/D Max: | 38.804 | at alpha= | 3 | deg
Re: | 100000 |  |  | Cd Min: | 0.01332 | at alpha= | 0 | deg
Mach: | 0.5 |  |  | Cl=0 at alpha= | -2.8182 | deg
|  |  |  | @ Cl=0.1, Cd= | 0.037743
|  |  |  | @ Cl=0.4, Cd= | 0.01406
|  |  |  | @ Cl=0.6, Cd= | 0.019463
alpha (deg) | Cl | Cd | Cm | Cl/Cd
-20 | -0.928 | 0.36011 | -0.015 | -2.578
-19.5 | -0.901 | 0.34072 | -0.015 | -2.644
-19 | -0.875 | 0.33238 | -0.015 | -2.632
-18.5 | -0.849 | 0.327 | -0.015 | -2.596
-18 | -0.823 | 0.32192 | -0.015 | -2.556
-17.5 | -0.795 | 0.31647 | -0.015 | -2.513
-17 | -0.769 | 0.30328 | -0.015 | -2.536
-16.5 | -0.743 | 0.29846 | -0.015 | -2.489
-16 | -0.716 | 0.29868 | -0.015 | -2.398
-15.5 | -0.689 | 0.29533 | -0.014 | -2.333
-15 | -0.662 | 0.28315 | -0.015 | -2.339
-14.5 | -0.636 | 0.27966 | -0.015 | -2.274
-14 | -0.608 | 0.27155 | -0.014 | -2.241
-13.5 | -0.582 | 0.26649 | -0.014 | -2.183
-13 | -0.555 | 0.25637 | -0.014 | -2.165
-12.5 | -0.528 | 0.24728 | -0.014 | -2.134
-12 | -0.501 | 0.22882 | -0.014 | -2.188
-11.5 | -0.474 | 0.22497 | -0.014 | -2.106
-11 | -0.446 | 0.22434 | -0.014 | -1.99
-10.5 | -0.42 | 0.21826 | -0.014 | -1.922
-10 | -0.392 | 0.20224 | -0.014 | -1.941
-9.5 | -0.365 | 0.19818 | -0.013 | -1.842
-9 | -0.338 | 0.19498 | -0.013 | -1.734
-8.5 | -0.311 | 0.17586 | -0.013 | -1.766
-8 | -0.283 | 0.1696 | -0.013 | -1.671
-7.5 | -0.256 | 0.15593 | -0.012 | -1.642
-7 | -0.229 | 0.14829 | -0.012 | -1.542
-6.5 | -0.301 | 0.07532 | -0.012 | -3.997
-6 | -0.296 | 0.06297 | -0.012 | -4.701
-5.5 | -0.266 | 0.05592 | -0.013 | -4.75
-5 | -0.224 | 0.05044 | -0.013 | -4.446
-4.5 | -0.177 | 0.04664 | -0.013 | -3.805
-4 | -0.127 | 0.04362 | -0.014 | -2.916
-3.5 | -0.075 | 0.04199 | -0.014 | -1.776
-3 | -0.02 | 0.03999 | -0.015 | -0.508
-2.5 | 0.035 | 0.03846 | -0.015 | 0.912
-2 | 0.091 | 0.03789 | -0.016 | 2.407
-1.5 | 0.148 | 0.03696 | -0.016 | 4.003
-1 | 0.205 | 0.03626 | -0.017 | 5.659
-0.5 | 0.263 | 0.03567 | -0.018 | 7.359
0 | 0.391 | 0.01332 | -0.019 | 29.361
0.5 | 0.459 | 0.01891 | -0.033 | 24.288
1 | 0.527 | 0.01923 | -0.033 | 27.395
1.5 | 0.593 | 0.01961 | -0.033 | 30.263
2 | 0.658 | 0.01824 | -0.033 | 36.108
2.5 | 0.721 | 0.01906 | -0.033 | 37.853
3 | 0.781 | 0.02013 | -0.033 | 38.804
3.5 | 0.835 | 0.02164 | -0.033 | 38.583
4 | 0.883 | 0.02382 | -0.032 | 37.09
4.5 | 0.926 | 0.0269 | -0.031 | 34.428
5 | 0.968 | 0.0305 | -0.031 | 31.751
5.5 | 1.011 | 0.03437 | -0.03 | 29.412
6 | 1.056 | 0.03823 | -0.029 | 27.612
6.5 | 1.102 | 0.04198 | -0.029 | 26.256
7 | 1.15 | 0.04579 | -0.029 | 25.11
7.5 | 1.197 | 0.04978 | -0.029 | 24.042
8 | 1.244 | 0.05401 | -0.029 | 23.026
8.5 | 1.289 | 0.05853 | -0.029 | 22.028
9 | 1.333 | 0.06359 | -0.029 | 20.956
9.5 | 1.372 | 0.06925 | -0.029 | 19.815
10 | 1.403 | 0.07542 | -0.029 | 18.602
10.5 | 1.419 | 0.08289 | -0.029 | 17.125
11 | 1.418 | 0.09161 | -0.029 | 15.477
11.5 | 1.384 | 0.10281 | -0.029 | 13.462
12 | 1.273 | 0.12542 | -0.029 | 10.153
12.5 | 0.838 | 0.19244 | -0.014 | 4.354
13 | 0.866 | 0.22632 | -0.016 | 3.828
13.5 | 0.895 | 0.25502 | -0.019 | 3.51
14 | 0.925 | 0.28114 | -0.02 | 3.289
14.5 | 0.955 | 0.30686 | -0.022 | 3.111
15 | 0.984 | 0.32425 | -0.023 | 3.033
15.5 | 1.013 | 0.34654 | -0.024 | 2.923

## 16. Re 100k Mach 0.50 (2)
BIGFOIL.COM POLAR EXPORT
NACA44013.5
NACA44013.5 |  |  |  | Cl Max: | 0.9403 | at alpha= | 20 | deg
XFOIL ncrit=9 |  |  |  | L/D Max: | 29.9055 | at alpha= | 1 | deg
Re: | 100000 |  |  | Cd Min: | 0.26358 | at alpha= | 20 | deg
Mach: | 0.5 |  |  | Cl=0 at alpha= | -3.2435 | deg
|  |  |  | @ Cl=0.1, Cd= | 0.026959
|  |  |  | @ Cl=0.4, Cd= | 0.022143
|  |  |  | @ Cl=0.6, Cd= | 0.022313
alpha (deg) | Cl | Cd | Cm | Cl/Cd
-20 | -0.5952 | 0.2477 | 0.0248 | -2.4029
-19.5 | -0.573 | 0.24061 | 0.0212 | -2.3814
-19 | -0.5534 | 0.23473 | 0.0166 | -2.3576
-18 | -0.5103 | 0.21999 | 0.0096 | -2.3197
-17.5 | -0.4885 | 0.21304 | 0.0064 | -2.293
-17 | -0.47 | 0.20706 | 0.0024 | -2.2699
-16 | -0.4286 | 0.19274 | -0.0036 | -2.2237
-15.5 | -0.4087 | 0.18611 | -0.0066 | -2.196
-15 | -0.3989 | 0.18217 | -0.0113 | -2.1897
-14.5 | -0.3797 | 0.17432 | -0.0138 | -2.1782
-14 | -0.3544 | 0.16605 | -0.0149 | -2.1343
-13.5 | -0.3391 | 0.16008 | -0.0176 | -2.1183
-13 | -0.3541 | 0.15973 | -0.0241 | -2.2169
-12.5 | -0.3086 | 0.14668 | -0.0219 | -2.1039
-12 | -0.2937 | 0.14034 | -0.0235 | -2.0928
-11.5 | -0.3026 | 0.13734 | -0.0285 | -2.2033
-11 | -0.2777 | 0.12808 | -0.028 | -2.1682
-10.5 | -0.26 | 0.12144 | -0.028 | -2.141
-10 | -0.2862 | 0.11905 | -0.0341 | -2.404
-9.5 | -0.2494 | 0.10916 | -0.0305 | -2.2847
-9 | -0.244 | 0.1035 | -0.0307 | -2.3575
-8.5 | -0.2843 | 0.10002 | -0.036 | -2.8424
-8 | -0.2469 | 0.092 | -0.0301 | -2.6837
-7.5 | -0.2888 | 0.08869 | -0.0308 | -3.2563
-7 | -0.3037 | 0.0836 | -0.0254 | -3.6328
-6.5 | -0.3223 | 0.07873 | -0.0284 | -4.0937
-6 | -0.2854 | 0.06784 | -0.0445 | -4.207
-4.5 | -0.0283 | 0.04938 | -0.0391 | -0.57311
-3.5 | -0.0275 | 0.0328 | -0.0553 | -0.83841
-3 | 0.0261 | 0.02972 | -0.0506 | 0.8782
-2.5 | 0.0804 | 0.02748 | -0.0464 | 2.9258
-2 | 0.1402 | 0.02589 | -0.0431 | 5.4152
-1.5 | 0.2032 | 0.02405 | -0.0413 | 8.4491
-1 | 0.2676 | 0.02305 | -0.0396 | 11.6095
-0.5 | 0.3241 | 0.02238 | -0.0368 | 14.4817
0 | 0.3727 | 0.02212 | -0.0328 | 16.849
0.5 | 0.6551 | 0.02236 | -0.0668 | 29.2979
1 | 0.6959 | 0.02327 | -0.063 | 29.9055
1.5 | 0.7287 | 0.02449 | -0.058 | 29.755
2 | 0.7582 | 0.02611 | -0.0526 | 29.0387
2.5 | 0.793 | 0.02763 | -0.0476 | 28.7007
3 | 0.8038 | 0.0301 | -0.04 | 26.7043
3.5 | 0.8379 | 0.03199 | -0.0349 | 26.1926
4 | 0.8129 | 0.03603 | -0.0242 | 22.5618
4.5 | 0.8444 | 0.03824 | -0.0191 | 22.0816
5 | 0.7116 | 0.04748 | -0.0031 | 14.9874
5.5 | 0.6785 | 0.05447 | 0.0008 | 12.4564
6 | 0.5717 | 0.07098 | -0.0036 | 8.0544
6.5 | 0.5902 | 0.07583 | -0.0025 | 7.7832
7 | 0.5768 | 0.08414 | -0.0038 | 6.8552
7.5 | 0.5595 | 0.09268 | -0.006 | 6.0369
8 | 0.5579 | 0.10047 | -0.0077 | 5.5529
8.5 | 0.5708 | 0.10791 | -0.0092 | 5.2896
10 | 0.573 | 0.12995 | -0.0159 | 4.4094
10.5 | 0.6261 | 0.13779 | -0.0158 | 4.5439
11 | 0.6151 | 0.14166 | -0.0177 | 4.3421
11.5 | 0.6298 | 0.14833 | -0.0195 | 4.2459
12 | 0.6617 | 0.15442 | -0.02 | 4.2851
12.5 | 0.6594 | 0.16002 | -0.0233 | 4.1207
13.5 | 0.6982 | 0.17239 | -0.0273 | 4.0501
14 | 0.7351 | 0.18114 | -0.0282 | 4.0582
14.5 | 0.7425 | 0.18549 | -0.0315 | 4.0029
15 | 0.754 | 0.19233 | -0.0352 | 3.9203
15.5 | 0.7945 | 0.20105 | -0.0356 | 3.9518
16 | 0.7908 | 0.2053 | -0.0413 | 3.8519
16.5 | 0.8218 | 0.21421 | -0.043 | 3.8364
17 | 0.8348 | 0.21946 | -0.047 | 3.8039
17.5 | 0.8466 | 0.22648 | -0.0518 | 3.7381
18 | 0.8802 | 0.23607 | -0.0531 | 3.7286
18.5 | 0.8872 | 0.24088 | -0.0588 | 3.6832
19 | 0.9042 | 0.24885 | -0.0632 | 3.6335
19.5 | 0.9394 | 0.25962 | -0.0642 | 3.6184
20 | 0.9403 | 0.26358 | -0.0719 | 3.5674

## 17. Re 250k Mach 0.00 (1)
BIGFOIL.COM POLAR EXPORT
NACA44013.5
NACA44013.5 |  |  |  | Cl Max: | 1.623 | at alpha= | 16 | deg
JavaFoil+Calcfoil stall+Eppler ext transition |  |  |  | L/D Max: | 70.692 | at alpha= | 7 | deg
Re: | 250000 |  |  | Cd Min: | 0.01106 | at alpha= | 1.5 | deg
Mach: | 0 |  |  | Cl=0 at alpha= | -2.8163 | deg
|  |  |  | @ Cl=0.1, Cd= | 0.014761
|  |  |  | @ Cl=0.4, Cd= | 0.014227
|  |  |  | @ Cl=0.6, Cd= | 0.011234
alpha (deg) | Cl | Cd | Cm | Cl/Cd
-20 | -0.648 | 0.23421 | -0.01 | -2.765
-19.5 | -0.659 | 0.22197 | -0.01 | -2.971
-19 | -0.671 | 0.2131 | -0.01 | -3.147
-18.5 | -0.681 | 0.2005 | -0.01 | -3.396
-18 | -0.69 | 0.19011 | -0.01 | -3.632
-17.5 | -0.699 | 0.1796 | -0.01 | -3.891
-17 | -0.706 | 0.17239 | -0.01 | -4.095
-16.5 | -0.712 | 0.16162 | -0.01 | -4.403
-16 | -0.716 | 0.15315 | -0.01 | -4.673
-15.5 | -0.718 | 0.14275 | -0.01 | -5.028
-15 | -0.718 | 0.1361 | -0.01 | -5.277
-14.5 | -0.716 | 0.12726 | -0.01 | -5.629
-14 | -0.712 | 0.12019 | -0.01 | -5.926
-13.5 | -0.706 | 0.11288 | -0.01 | -6.252
-13 | -0.697 | 0.1056 | -0.01 | -6.598
-12.5 | -0.685 | 0.09967 | -0.01 | -6.874
-12 | -0.671 | 0.09355 | -0.011 | -7.171
-11.5 | -0.654 | 0.08796 | -0.011 | -7.431
-11 | -0.634 | 0.08266 | -0.011 | -7.666
-10.5 | -0.61 | 0.07756 | -0.011 | -7.871
-10 | -0.584 | 0.07262 | -0.011 | -8.045
-9.5 | -0.556 | 0.06821 | -0.011 | -8.145
-9 | -0.525 | 0.0638 | -0.011 | -8.221
-8.5 | -0.491 | 0.05997 | -0.011 | -8.191
-8 | -0.456 | 0.05632 | -0.012 | -8.091
-7.5 | -0.418 | 0.05289 | -0.012 | -7.908
-7 | -0.379 | 0.04976 | -0.012 | -7.615
-6.5 | -0.338 | 0.04714 | -0.012 | -7.17
-6 | -0.296 | 0.04455 | -0.012 | -6.634
-5.5 | -0.252 | 0.04223 | -0.013 | -5.961
-5 | -0.207 | 0.04006 | -0.013 | -5.158
-4.5 | -0.161 | 0.0382 | -0.013 | -4.203
-4 | -0.114 | 0.03659 | -0.014 | -3.109
-3.5 | -0.066 | 0.03518 | -0.014 | -1.881
-3 | -0.018 | 0.03395 | -0.015 | -0.529
-2.5 | 0.031 | 0.03308 | -0.016 | 0.936
-2 | 0.099 | 0.01476 | -0.028 | 6.678
-1.5 | 0.159 | 0.01482 | -0.028 | 10.758
-1 | 0.22 | 0.01477 | -0.028 | 14.919
-0.5 | 0.281 | 0.01475 | -0.028 | 19.069
0 | 0.341 | 0.01474 | -0.028 | 23.152
0.5 | 0.402 | 0.01421 | -0.028 | 28.268
1 | 0.462 | 0.01429 | -0.029 | 32.312
1.5 | 0.522 | 0.01106 | -0.029 | 47.189
2 | 0.581 | 0.0113 | -0.029 | 51.454
2.5 | 0.641 | 0.01109 | -0.029 | 57.765
3 | 0.7 | 0.01247 | -0.029 | 56.138
3.5 | 0.759 | 0.01268 | -0.03 | 59.852
4 | 0.817 | 0.01307 | -0.03 | 62.519
4.5 | 0.875 | 0.01349 | -0.03 | 64.856
5 | 0.932 | 0.01395 | -0.03 | 66.846
5.5 | 0.989 | 0.01445 | -0.03 | 68.447
6 | 1.044 | 0.01499 | -0.031 | 69.674
6.5 | 1.099 | 0.01561 | -0.031 | 70.405
7 | 1.152 | 0.0163 | -0.031 | 70.692
7.5 | 1.204 | 0.01709 | -0.031 | 70.433
8 | 1.253 | 0.01802 | -0.031 | 69.533
8.5 | 1.301 | 0.01913 | -0.031 | 67.976
9 | 1.345 | 0.0205 | -0.031 | 65.62
9.5 | 1.387 | 0.02218 | -0.031 | 62.521
10 | 1.424 | 0.02435 | -0.031 | 58.488
10.5 | 1.457 | 0.02691 | -0.031 | 54.166
11 | 1.487 | 0.02996 | -0.031 | 49.634
11.5 | 1.514 | 0.0335 | -0.031 | 45.194
12 | 1.538 | 0.03748 | -0.031 | 41.043
12.5 | 1.56 | 0.04189 | -0.03 | 37.237
13 | 1.579 | 0.04667 | -0.03 | 33.835
13.5 | 1.596 | 0.05199 | -0.03 | 30.702
14 | 1.609 | 0.05785 | -0.03 | 27.812
14.5 | 1.617 | 0.06533 | -0.03 | 24.757
15 | 1.616 | 0.07804 | -0.029 | 20.707
15.5 | 1.621 | 0.08487 | -0.029 | 19.099
16 | 1.623 | 0.09171 | -0.029 | 17.702
16.5 | 1.623 | 0.09843 | -0.029 | 16.492
17 | 1.618 | 0.10567 | -0.029 | 15.312
17.5 | 1.609 | 0.11258 | -0.029 | 14.291
18 | 1.596 | 0.11994 | -0.029 | 13.31
18.5 | 1.581 | 0.12767 | -0.029 | 12.381
19 | 1.562 | 0.1356 | -0.029 | 11.518
19.5 | 1.54 | 0.14407 | -0.029 | 10.69
20 | 1.516 | 0.15286 | -0.029 | 9.916

## 18. Re 250k Mach 0.00 (2)
BIGFOIL.COM POLAR EXPORT
NACA44013.5
NACA44013.5 |  |  |  | Cl Max: | 1.523 | at alpha= | 15.5 | deg
XFOIL ncrit=9 |  |  |  | L/D Max: | 60.3554 | at alpha= | 7.5 | deg
Re: | 250000 |  |  | Cd Min: | 0.22203 | at alpha= | -20 | deg
Mach: | 0 |  |  | Cl=0 at alpha= | -3.3742 | deg
|  |  |  | @ Cl=0.1, Cd= | 0.01535
|  |  |  | @ Cl=0.4, Cd= | 0.012078
|  |  |  | @ Cl=0.6, Cd= | 0.013293
alpha (deg) | Cl | Cd | Cm | Cl/Cd
-20 | -0.5477 | 0.22203 | 0.018 | -2.4668
-19.5 | -0.5307 | 0.21662 | 0.0152 | -2.4499
-19 | -0.5146 | 0.21087 | 0.0122 | -2.4404
-18.5 | -0.5004 | 0.20485 | 0.0082 | -2.4428
-18 | -0.4873 | 0.19847 | 0.0047 | -2.4553
-17.5 | -0.4694 | 0.19258 | 0.003 | -2.4374
-17 | -0.4536 | 0.18686 | 0.0006 | -2.4275
-16.5 | -0.4404 | 0.18076 | -0.0026 | -2.4364
-16 | -0.4346 | 0.17437 | -0.0071 | -2.4924
-15.5 | -0.4145 | 0.16795 | -0.0076 | -2.468
-15 | -0.4002 | 0.1621 | -0.0095 | -2.4688
-14.5 | -0.389 | 0.1558 | -0.012 | -2.4968
-14 | -0.3972 | 0.14904 | -0.0183 | -2.6651
-13.5 | -0.3712 | 0.14252 | -0.0169 | -2.6045
-13 | -0.3585 | 0.13664 | -0.0182 | -2.6237
-12.5 | -0.354 | 0.12989 | -0.0213 | -2.7254
-12 | -0.362 | 0.12176 | -0.0265 | -2.9731
-11.5 | -0.3427 | 0.11604 | -0.0254 | -2.9533
-11 | -0.3329 | 0.11015 | -0.0262 | -3.0222
-10.5 | -0.3312 | 0.10341 | -0.0287 | -3.2028
-10 | -0.353 | 0.09375 | -0.0356 | -3.7653
-9.5 | -0.3396 | 0.08889 | -0.0335 | -3.8205
-9 | -0.3451 | 0.08261 | -0.0347 | -4.1775
-8.5 | -0.3796 | 0.07544 | -0.0368 | -5.0318
-8 | -0.4311 | 0.07141 | -0.0293 | -6.037
-7.5 | -0.4265 | 0.06018 | -0.0372 | -7.0871
-7 | -0.3725 | 0.05365 | -0.0427 | -6.9432
-6.5 | -0.3242 | 0.04569 | -0.0473 | -7.0956
-6 | -0.2671 | 0.04166 | -0.0493 | -6.4114
-5.5 | -0.2142 | 0.03495 | -0.0516 | -6.1288
-5 | -0.1607 | 0.031 | -0.0516 | -5.1839
-4.5 | -0.114 | 0.02298 | -0.0474 | -4.9608
-4 | -0.0635 | 0.0198 | -0.045 | -3.2071
-3.5 | -0.0124 | 0.01761 | -0.0432 | -0.70415
-3 | 0.0369 | 0.0166 | -0.0411 | 2.2229
-2.5 | 0.0847 | 0.01551 | -0.0388 | 5.461
-2 | 0.1307 | 0.01503 | -0.0362 | 8.6959
-1.5 | 0.1747 | 0.01449 | -0.0335 | 12.0566
-1 | 0.2184 | 0.01409 | -0.0308 | 15.5004
-0.5 | 0.2623 | 0.01383 | -0.0282 | 18.966
0 | 0.3073 | 0.01362 | -0.0259 | 22.5624
0.5 | 0.3268 | 0.01163 | -0.0189 | 28.0997
1 | 0.4658 | 0.01248 | -0.0332 | 37.3237
1.5 | 0.5799 | 0.01325 | -0.0446 | 43.766
2 | 0.6931 | 0.01349 | -0.0566 | 51.3788
2.5 | 0.7326 | 0.01381 | -0.0539 | 53.0485
3 | 0.7723 | 0.01407 | -0.0511 | 54.8898
3.5 | 0.8132 | 0.0145 | -0.0485 | 56.0828
4 | 0.8533 | 0.01483 | -0.0456 | 57.5388
4.5 | 0.8949 | 0.01542 | -0.0431 | 58.035
5 | 0.9348 | 0.01583 | -0.0402 | 59.0524
5.5 | 0.977 | 0.01646 | -0.0378 | 59.356
6 | 1.0165 | 0.017 | -0.0349 | 59.7941
6.5 | 1.0573 | 0.01752 | -0.0322 | 60.3482
7 | 1.099 | 0.0183 | -0.0298 | 60.0546
7.5 | 1.1377 | 0.01885 | -0.0268 | 60.3554
8 | 1.1813 | 0.01961 | -0.0248 | 60.2397
8.5 | 1.2176 | 0.02031 | -0.0215 | 59.9508
9 | 1.257 | 0.0209 | -0.0188 | 60.1435
9.5 | 1.2962 | 0.02182 | -0.0163 | 59.4042
10 | 1.3299 | 0.02249 | -0.0128 | 59.1329
10.5 | 1.3726 | 0.02339 | -0.0111 | 58.6832
11 | 1.3967 | 0.02415 | -0.0061 | 57.8344
11.5 | 1.4306 | 0.02481 | -0.003 | 57.6622
12 | 1.4513 | 0.02588 | 0.0021 | 56.0781
12.5 | 1.4695 | 0.02659 | 0.0076 | 55.2651
13 | 1.4856 | 0.02779 | 0.0125 | 53.4581
13.5 | 1.4975 | 0.02897 | 0.0174 | 51.6914
14 | 1.5078 | 0.03076 | 0.0214 | 49.0182
14.5 | 1.5157 | 0.03279 | 0.0248 | 46.2245
15 | 1.5176 | 0.03585 | 0.0274 | 42.3319
15.5 | 1.523 | 0.03899 | 0.029 | 39.0613
16 | 1.5112 | 0.04426 | 0.0295 | 34.1437
16.5 | 1.5041 | 0.04961 | 0.0291 | 30.3185
17 | 1.4842 | 0.05715 | 0.0272 | 25.9703
17.5 | 1.4592 | 0.06594 | 0.0243 | 22.1292
18 | 1.4389 | 0.07441 | 0.0213 | 19.3375
18.5 | 1.3968 | 0.08674 | 0.0161 | 16.1033
19 | 1.3619 | 0.0983 | 0.0111 | 13.8545
19.5 | 1.3353 | 0.1088 | 0.0063 | 12.273
20 | 1.3157 | 0.11835 | 0.0019 | 11.117

## 19. Re 250k Mach 0.10 (1)
BIGFOIL.COM POLAR EXPORT
NACA44013.5
NACA44013.5 |  |  |  | Cl Max: | 1.614 | at alpha= | 15.5 | deg
JavaFoil+Calcfoil stall+Eppler ext transition |  |  |  | L/D Max: | 70.309 | at alpha= | 7 | deg
Re: | 250000 |  |  | Cd Min: | 0.01109 | at alpha= | 1.5 | deg
Mach: | 0.1 |  |  | Cl=0 at alpha= | -2.8163 | deg
|  |  |  | @ Cl=0.1, Cd= | 0.01479
|  |  |  | @ Cl=0.4, Cd= | 0.014273
|  |  |  | @ Cl=0.6, Cd= | 0.011289
alpha (deg) | Cl | Cd | Cm | Cl/Cd
-19.5 | -0.612 | 0.23341 | -0.009 | -2.621
-19 | -0.626 | 0.21952 | -0.01 | -2.851
-18.5 | -0.639 | 0.20867 | -0.01 | -3.063
-18 | -0.651 | 0.19816 | -0.01 | -3.288
-17.5 | -0.663 | 0.18631 | -0.01 | -3.557
-17 | -0.673 | 0.17492 | -0.01 | -3.846
-16.5 | -0.681 | 0.1664 | -0.01 | -4.095
-16 | -0.688 | 0.15686 | -0.01 | -4.389
-15.5 | -0.694 | 0.14765 | -0.01 | -4.697
-15 | -0.697 | 0.13775 | -0.01 | -5.057
-14.5 | -0.698 | 0.13064 | -0.01 | -5.339
-14 | -0.696 | 0.12238 | -0.01 | -5.687
-13.5 | -0.692 | 0.11477 | -0.01 | -6.029
-13 | -0.685 | 0.10789 | -0.01 | -6.35
-12.5 | -0.676 | 0.10133 | -0.01 | -6.667
-12 | -0.663 | 0.09472 | -0.01 | -7
-11.5 | -0.648 | 0.08875 | -0.011 | -7.298
-11 | -0.629 | 0.08315 | -0.011 | -7.568
-10.5 | -0.607 | 0.0779 | -0.011 | -7.795
-10 | -0.582 | 0.07321 | -0.011 | -7.951
-9.5 | -0.554 | 0.06866 | -0.011 | -8.073
-9 | -0.524 | 0.06432 | -0.011 | -8.145
-8.5 | -0.491 | 0.06029 | -0.011 | -8.148
-8 | -0.456 | 0.05656 | -0.012 | -8.063
-7.5 | -0.419 | 0.05314 | -0.012 | -7.883
-7 | -0.38 | 0.04996 | -0.012 | -7.604
-6.5 | -0.339 | 0.04733 | -0.012 | -7.163
-6 | -0.296 | 0.04468 | -0.012 | -6.636
-5.5 | -0.253 | 0.04233 | -0.013 | -5.967
-5 | -0.207 | 0.0402 | -0.013 | -5.159
-4.5 | -0.161 | 0.03832 | -0.013 | -4.208
-4 | -0.114 | 0.03668 | -0.014 | -3.114
-3.5 | -0.066 | 0.03522 | -0.014 | -1.887
-3 | -0.018 | 0.03404 | -0.015 | -0.53
-2.5 | 0.031 | 0.03317 | -0.016 | 0.938
-2 | 0.099 | 0.0148 | -0.028 | 6.693
-1.5 | 0.16 | 0.01422 | -0.028 | 11.262
-1 | 0.221 | 0.0148 | -0.028 | 14.962
-0.5 | 0.283 | 0.01478 | -0.028 | 19.125
0 | 0.343 | 0.01475 | -0.028 | 23.263
0.5 | 0.404 | 0.01424 | -0.029 | 28.336
1 | 0.464 | 0.01431 | -0.029 | 32.419
1.5 | 0.524 | 0.01109 | -0.029 | 47.251
2 | 0.584 | 0.01134 | -0.029 | 51.508
2.5 | 0.644 | 0.01115 | -0.029 | 57.749
3 | 0.703 | 0.01253 | -0.03 | 56.136
3.5 | 0.762 | 0.01274 | -0.03 | 59.86
4 | 0.821 | 0.01314 | -0.03 | 62.496
4.5 | 0.879 | 0.01356 | -0.03 | 64.801
5 | 0.936 | 0.01403 | -0.03 | 66.751
5.5 | 0.993 | 0.01455 | -0.031 | 68.276
6 | 1.049 | 0.0151 | -0.031 | 69.444
6.5 | 1.103 | 0.01574 | -0.031 | 70.102
7 | 1.157 | 0.01645 | -0.031 | 70.309
7.5 | 1.208 | 0.01728 | -0.031 | 69.93
8 | 1.258 | 0.01825 | -0.031 | 68.902
8.5 | 1.304 | 0.01941 | -0.031 | 67.195
9 | 1.349 | 0.02086 | -0.031 | 64.66
9.5 | 1.39 | 0.02264 | -0.031 | 61.39
10 | 1.427 | 0.02493 | -0.031 | 57.231
10.5 | 1.459 | 0.02762 | -0.031 | 52.823
11 | 1.488 | 0.03083 | -0.031 | 48.281
11.5 | 1.515 | 0.0345 | -0.031 | 43.9
12 | 1.538 | 0.03863 | -0.031 | 39.823
12.5 | 1.559 | 0.04315 | -0.03 | 36.139
13 | 1.578 | 0.04808 | -0.03 | 32.822
13.5 | 1.594 | 0.05352 | -0.03 | 29.789
14 | 1.606 | 0.05961 | -0.03 | 26.941
14.5 | 1.612 | 0.06778 | -0.03 | 23.782
15 | 1.61 | 0.08002 | -0.029 | 20.125
15.5 | 1.614 | 0.08703 | -0.029 | 18.54
16 | 1.614 | 0.09389 | -0.029 | 17.191
16.5 | 1.611 | 0.10085 | -0.029 | 15.977
17 | 1.603 | 0.10801 | -0.029 | 14.846
17.5 | 1.591 | 0.11551 | -0.029 | 13.772
18 | 1.575 | 0.12309 | -0.029 | 12.795
18.5 | 1.555 | 0.13097 | -0.029 | 11.875
19 | 1.532 | 0.13942 | -0.029 | 10.99
19.5 | 1.506 | 0.14828 | -0.029 | 10.157
20 | 1.477 | 0.15759 | -0.029 | 9.372

## 20. Re 250k Mach 0.10 (2)
BIGFOIL.COM POLAR EXPORT
NACA44013.5
NACA44013.5 |  |  |  | Cl Max: | 1.5147 | at alpha= | 14.5 | deg
XFOIL ncrit=9 |  |  |  | L/D Max: | 60.042 | at alpha= | 7.5 | deg
Re: | 250000 |  |  | Cd Min: | 0.22268 | at alpha= | -20 | deg
Mach: | 0.1 |  |  | Cl=0 at alpha= | -3.3709 | deg
|  |  |  | @ Cl=0.1, Cd= | 0.015458
|  |  |  | @ Cl=0.4, Cd= | 0.012218
|  |  |  | @ Cl=0.6, Cd= | 0.01339
alpha (deg) | Cl | Cd | Cm | Cl/Cd
-20 | -0.5487 | 0.22268 | 0.0182 | -2.4641
-19.5 | -0.5315 | 0.21722 | 0.0154 | -2.4468
-19 | -0.5152 | 0.21143 | 0.0123 | -2.4367
-18.5 | -0.5012 | 0.20543 | 0.0082 | -2.4398
-18 | -0.4873 | 0.199 | 0.0049 | -2.4487
-17.5 | -0.4694 | 0.19311 | 0.0031 | -2.4307
-17 | -0.4535 | 0.18734 | 0.0007 | -2.4207
-16.5 | -0.4404 | 0.18123 | -0.0027 | -2.4301
-16 | -0.4332 | 0.1748 | -0.0069 | -2.4783
-15.5 | -0.4135 | 0.16843 | -0.0075 | -2.455
-15 | -0.3992 | 0.16255 | -0.0095 | -2.4559
-14.5 | -0.3881 | 0.15622 | -0.0121 | -2.4843
-14 | -0.3942 | 0.14953 | -0.018 | -2.6363
-13.5 | -0.3692 | 0.14302 | -0.0168 | -2.5815
-13 | -0.3566 | 0.1371 | -0.0182 | -2.601
-12.5 | -0.3536 | 0.1303 | -0.0217 | -2.7137
-12 | -0.3579 | 0.12241 | -0.0261 | -2.9238
-11.5 | -0.3394 | 0.11664 | -0.0253 | -2.9098
-11 | -0.3299 | 0.11069 | -0.0262 | -2.9804
-10.5 | -0.3289 | 0.10386 | -0.0289 | -3.1668
-10 | -0.3459 | 0.09479 | -0.0346 | -3.6491
-9.5 | -0.3338 | 0.08974 | -0.0331 | -3.7196
-9 | -0.3385 | 0.08346 | -0.0343 | -4.0558
-8.5 | -0.3691 | 0.07607 | -0.0371 | -4.8521
-8 | -0.4233 | 0.07198 | -0.03 | -5.8808
-7.5 | -0.422 | 0.06098 | -0.0377 | -6.9203
-7 | -0.3685 | 0.05429 | -0.0433 | -6.7876
-6.5 | -0.321 | 0.04617 | -0.0482 | -6.9526
-5.5 | -0.2129 | 0.03527 | -0.0523 | -6.0363
-5 | -0.1612 | 0.03134 | -0.0518 | -5.1436
-4.5 | -0.1142 | 0.02338 | -0.0479 | -4.8845
-4 | -0.0634 | 0.02007 | -0.0454 | -3.1589
-3.5 | -0.0127 | 0.01776 | -0.0434 | -0.71509
-3 | 0.0365 | 0.01677 | -0.0412 | 2.1765
-2.5 | 0.0848 | 0.01562 | -0.0389 | 5.4289
-2 | 0.1309 | 0.01513 | -0.0363 | 8.6517
-1.5 | 0.1754 | 0.01458 | -0.0336 | 12.0302
-1 | 0.2193 | 0.01419 | -0.0309 | 15.4545
-0.5 | 0.2638 | 0.01392 | -0.0283 | 18.9511
0 | 0.3088 | 0.0137 | -0.0259 | 22.5401
0.5 | 0.3322 | 0.01188 | -0.0197 | 27.963
1 | 0.4645 | 0.01254 | -0.0325 | 37.0415
1.5 | 0.5796 | 0.01335 | -0.044 | 43.4157
2 | 0.697 | 0.01358 | -0.0567 | 51.3255
2.5 | 0.7367 | 0.01389 | -0.0539 | 53.0382
3 | 0.7766 | 0.01418 | -0.0511 | 54.7673
3.5 | 0.8175 | 0.01459 | -0.0484 | 56.0315
4 | 0.8579 | 0.01495 | -0.0455 | 57.3846
4.5 | 0.8993 | 0.01552 | -0.0429 | 57.9446
5 | 0.9396 | 0.01596 | -0.04 | 58.8722
5.5 | 0.9825 | 0.01668 | -0.0376 | 58.9029
6 | 1.0214 | 0.01715 | -0.0344 | 59.5569
6.5 | 1.0629 | 0.01771 | -0.0318 | 60.0169
7 | 1.1036 | 0.01847 | -0.0291 | 59.7509
7.5 | 1.1432 | 0.01904 | -0.0261 | 60.042
8 | 1.1872 | 0.01992 | -0.0242 | 59.5984
8.5 | 1.2225 | 0.02055 | -0.0206 | 59.4891
9 | 1.2633 | 0.02117 | -0.018 | 59.6741
9.5 | 1.2998 | 0.02211 | -0.0149 | 58.7879
10 | 1.335 | 0.02278 | -0.0115 | 58.604
10.5 | 1.3738 | 0.02373 | -0.009 | 57.893
11 | 1.3996 | 0.02452 | -0.0043 | 57.0799
11.5 | 1.4384 | 0.02535 | -0.0019 | 56.7416
12 | 1.4491 | 0.02636 | 0.0049 | 54.9734
12.5 | 1.4714 | 0.0271 | 0.0097 | 54.2952
13 | 1.482 | 0.0285 | 0.0152 | 52
13.5 | 1.4975 | 0.02969 | 0.0195 | 50.4379
14 | 1.5024 | 0.03184 | 0.0238 | 47.1859
14.5 | 1.5147 | 0.03384 | 0.0266 | 44.7606
15 | 1.5094 | 0.03754 | 0.0291 | 40.2078
15.5 | 1.5145 | 0.04095 | 0.0304 | 36.9841
16 | 1.4987 | 0.04686 | 0.0303 | 31.9825
16.5 | 1.4867 | 0.05309 | 0.0294 | 28.0034
17 | 1.4693 | 0.06054 | 0.0273 | 24.2699
17.5 | 1.4361 | 0.07072 | 0.0235 | 20.3068
18 | 1.4115 | 0.08008 | 0.0199 | 17.6261
18.5 | 1.3781 | 0.09119 | 0.0151 | 15.1124
19 | 1.3348 | 0.10428 | 0.0092 | 12.8002
19.5 | 1.3077 | 0.11507 | 0.0041 | 11.3644

## 21. Re 250k Mach 0.25 (1)
BIGFOIL.COM POLAR EXPORT
NACA44013.5
NACA44013.5 |  |  |  | Cl Max: | 1.579 | at alpha= | 14 | deg
JavaFoil+Calcfoil stall+Eppler ext transition |  |  |  | L/D Max: | 68.267 | at alpha= | 6.5 | deg
Re: | 250000 |  |  | Cd Min: | 0.01111 | at alpha= | 2 | deg
Mach: | 0.25 |  |  | Cl=0 at alpha= | -2.82 | deg
|  |  |  | @ Cl=0.1, Cd= | 0.015018
|  |  |  | @ Cl=0.4, Cd= | 0.014534
|  |  |  | @ Cl=0.6, Cd= | 0.01111
alpha (deg) | Cl | Cd | Cm | Cl/Cd
-17 | -0.365 | 0.24838 | -0.01 | -1.471
-16.5 | -0.405 | 0.22723 | -0.009 | -1.784
-16 | -0.442 | 0.20932 | -0.009 | -2.112
-15.5 | -0.475 | 0.19159 | -0.009 | -2.482
-15 | -0.505 | 0.17488 | -0.01 | -2.889
-14.5 | -0.531 | 0.15731 | -0.01 | -3.377
-14 | -0.553 | 0.14453 | -0.01 | -3.828
-13.5 | -0.571 | 0.13397 | -0.01 | -4.263
-13 | -0.584 | 0.12346 | -0.01 | -4.733
-12.5 | -0.593 | 0.11251 | -0.01 | -5.27
-12 | -0.597 | 0.10543 | -0.01 | -5.66
-11.5 | -0.596 | 0.09701 | -0.01 | -6.139
-11 | -0.59 | 0.08991 | -0.011 | -6.558
-10.5 | -0.578 | 0.08329 | -0.011 | -6.938
-10 | -0.561 | 0.07788 | -0.011 | -7.206
-9.5 | -0.54 | 0.07245 | -0.011 | -7.46
-9 | -0.516 | 0.06709 | -0.011 | -7.687
-8.5 | -0.488 | 0.06272 | -0.012 | -7.773
-8 | -0.456 | 0.05843 | -0.012 | -7.801
-7.5 | -0.421 | 0.05465 | -0.012 | -7.704
-7 | -0.384 | 0.05123 | -0.012 | -7.486
-6.5 | -0.344 | 0.04844 | -0.012 | -7.092
-6 | -0.301 | 0.04559 | -0.013 | -6.611
-5.5 | -0.258 | 0.04309 | -0.013 | -5.976
-5 | -0.212 | 0.04088 | -0.013 | -5.18
-4.5 | -0.165 | 0.03892 | -0.013 | -4.235
-4 | -0.117 | 0.03723 | -0.014 | -3.139
-3.5 | -0.068 | 0.03583 | -0.014 | -1.9
-3 | -0.018 | 0.0354 | -0.015 | -0.522
-2.5 | 0.032 | 0.03398 | -0.016 | 0.937
-2 | 0.102 | 0.01446 | -0.028 | 7.029
-1.5 | 0.164 | 0.01439 | -0.029 | 11.432
-1 | 0.227 | 0.01439 | -0.029 | 15.809
-0.5 | 0.29 | 0.01499 | -0.029 | 19.365
0 | 0.352 | 0.01448 | -0.029 | 24.333
0.5 | 0.414 | 0.01455 | -0.029 | 28.487
1 | 0.476 | 0.01404 | -0.03 | 33.927
1.5 | 0.538 | 0.01133 | -0.03 | 47.501
2 | 0.6 | 0.01111 | -0.03 | 53.985
2.5 | 0.661 | 0.0125 | -0.03 | 52.859
3 | 0.722 | 0.0127 | -0.03 | 56.798
3.5 | 0.782 | 0.01309 | -0.031 | 59.721
4 | 0.842 | 0.01353 | -0.031 | 62.217
4.5 | 0.901 | 0.014 | -0.031 | 64.343
5 | 0.959 | 0.01454 | -0.031 | 65.988
5.5 | 1.016 | 0.01511 | -0.031 | 67.251
6 | 1.073 | 0.01577 | -0.032 | 68.008
6.5 | 1.127 | 0.01651 | -0.032 | 68.267
7 | 1.18 | 0.01737 | -0.032 | 67.938
7.5 | 1.231 | 0.01841 | -0.032 | 66.86
8 | 1.278 | 0.01966 | -0.032 | 65.044
8.5 | 1.323 | 0.02122 | -0.032 | 62.347
9 | 1.365 | 0.02318 | -0.032 | 58.872
9.5 | 1.403 | 0.02563 | -0.032 | 54.75
10 | 1.437 | 0.02861 | -0.031 | 50.228
10.5 | 1.467 | 0.03212 | -0.031 | 45.659
11 | 1.493 | 0.03618 | -0.031 | 41.267
11.5 | 1.516 | 0.04061 | -0.031 | 37.342
12 | 1.537 | 0.04544 | -0.031 | 33.828
12.5 | 1.554 | 0.05066 | -0.03 | 30.669
13 | 1.568 | 0.05631 | -0.03 | 27.835
13.5 | 1.577 | 0.06274 | -0.03 | 25.14
14 | 1.579 | 0.0711 | -0.03 | 22.204
14.5 | 1.57 | 0.08446 | -0.03 | 18.587
15 | 1.564 | 0.09208 | -0.029 | 16.981
15.5 | 1.552 | 0.09982 | -0.029 | 15.548
16 | 1.535 | 0.10769 | -0.029 | 14.251
16.5 | 1.512 | 0.11589 | -0.029 | 13.045
17 | 1.48 | 0.12457 | -0.029 | 11.879
17.5 | 1.439 | 0.13396 | -0.029 | 10.743
18 | 1.392 | 0.14452 | -0.029 | 9.629
18.5 | 1.337 | 0.15596 | -0.029 | 8.574
19 | 1.276 | 0.16934 | -0.029 | 7.536

## 22. Re 250k Mach 0.25 (2)
BIGFOIL.COM POLAR EXPORT
NACA44013.5
NACA44013.5 |  |  |  | Cl Max: | 1.4619 | at alpha= | 14 | deg
XFOIL ncrit=9 |  |  |  | L/D Max: | 58.1541 | at alpha= | 6 | deg
Re: | 250000 |  |  | Cd Min: | 0.22635 | at alpha= | -20 | deg
Mach: | 0.25 |  |  | Cl=0 at alpha= | -3.3487 | deg
|  |  |  | @ Cl=0.1, Cd= | 0.016377
|  |  |  | @ Cl=0.4, Cd= | 0.013392
|  |  |  | @ Cl=0.6, Cd= | 0.013684
alpha (deg) | Cl | Cd | Cm | Cl/Cd
-20 | -0.5547 | 0.22635 | 0.0194 | -2.4506
-19.5 | -0.5368 | 0.22066 | 0.0163 | -2.4327
-19 | -0.5197 | 0.21462 | 0.013 | -2.4215
-18.5 | -0.5062 | 0.2088 | 0.0083 | -2.4243
-18 | -0.4883 | 0.20196 | 0.006 | -2.4178
-17.5 | -0.4702 | 0.19605 | 0.0037 | -2.3984
-17 | -0.4537 | 0.19004 | 0.001 | -2.3874
-16.5 | -0.4422 | 0.18403 | -0.0033 | -2.4029
-16 | -0.4276 | 0.17721 | -0.0059 | -2.413
-15.5 | -0.4094 | 0.17104 | -0.0073 | -2.3936
-15 | -0.3946 | 0.16496 | -0.0095 | -2.3921
-14.5 | -0.3857 | 0.1586 | -0.0132 | -2.4319
-14 | -0.3795 | 0.15188 | -0.0166 | -2.4987
-13.5 | -0.3593 | 0.14554 | -0.0166 | -2.4687
-13 | -0.3471 | 0.13947 | -0.0184 | -2.4887
-12.5 | -0.3532 | 0.13274 | -0.0242 | -2.6608
-12 | -0.3383 | 0.12547 | -0.0245 | -2.6963
-11.5 | -0.3234 | 0.11954 | -0.0247 | -2.7054
-11 | -0.3149 | 0.11335 | -0.0261 | -2.7781
-10.5 | -0.329 | 0.10564 | -0.0329 | -3.1144
-10 | -0.316 | 0.09909 | -0.0316 | -3.189
-9.5 | -0.3084 | 0.09343 | -0.0316 | -3.3009
-9 | -0.3118 | 0.08704 | -0.0332 | -3.5823
-8.5 | -0.361 | 0.07826 | -0.0407 | -4.6128
-8 | -0.4295 | 0.0752 | -0.032 | -5.7114
-7.5 | -0.3919 | 0.06532 | -0.0391 | -5.9997
-7 | -0.3444 | 0.05759 | -0.0462 | -5.9802
-6.5 | -0.3013 | 0.04865 | -0.0529 | -6.1932
-6 | -0.2547 | 0.04533 | -0.0536 | -5.6188
-5.5 | -0.1982 | 0.03674 | -0.0573 | -5.3947
-5 | -0.1536 | 0.03286 | -0.0553 | -4.6744
-4.5 | -0.1104 | 0.02534 | -0.0508 | -4.3567
-4 | -0.0639 | 0.02167 | -0.0474 | -2.9488
-3.5 | -0.0148 | 0.01917 | -0.0442 | -0.77204
-3 | 0.0341 | 0.01769 | -0.0419 | 1.9276
-2.5 | 0.0839 | 0.0167 | -0.0391 | 5.024
-2 | 0.1317 | 0.01574 | -0.0367 | 8.3672
-1.5 | 0.1787 | 0.01512 | -0.034 | 11.8188
-1 | 0.2264 | 0.0149 | -0.0315 | 15.1946
-0.5 | 0.2723 | 0.01446 | -0.0288 | 18.8313
0 | 0.3182 | 0.01414 | -0.0262 | 22.5035
0.5 | 0.364 | 0.01379 | -0.0236 | 26.3959
1 | 0.4626 | 0.0127 | -0.0297 | 36.4252
1.5 | 0.5858 | 0.01363 | -0.042 | 42.9787
2 | 0.7126 | 0.01411 | -0.0559 | 50.5032
2.5 | 0.7589 | 0.01436 | -0.054 | 52.8482
3 | 0.8002 | 0.01478 | -0.0511 | 54.1407
3.5 | 0.8414 | 0.01513 | -0.048 | 55.6114
4 | 0.8833 | 0.01571 | -0.045 | 56.2253
4.5 | 0.9242 | 0.01617 | -0.0417 | 57.1552
5 | 0.9681 | 0.01692 | -0.0391 | 57.2163
5.5 | 1.0068 | 0.01742 | -0.0353 | 57.7956
6 | 1.0491 | 0.01804 | -0.0323 | 58.1541
6.5 | 1.0898 | 0.01885 | -0.029 | 57.8143
7 | 1.1298 | 0.01953 | -0.0255 | 57.8495
7.5 | 1.1743 | 0.02045 | -0.023 | 57.423
8 | 1.2089 | 0.02122 | -0.0186 | 56.9698
8.5 | 1.2507 | 0.02194 | -0.0156 | 57.0055
9 | 1.2854 | 0.02303 | -0.0116 | 55.8142
9.5 | 1.3199 | 0.02383 | -0.0074 | 55.3882
10 | 1.3576 | 0.02494 | -0.0041 | 54.4346
10.5 | 1.3787 | 0.02599 | 0.0019 | 53.0473
11 | 1.4173 | 0.02689 | 0.0051 | 52.7073
11.5 | 1.4172 | 0.02837 | 0.0135 | 49.9542
12 | 1.4395 | 0.02943 | 0.0183 | 48.9127
12.5 | 1.4467 | 0.0315 | 0.0237 | 45.927
13 | 1.4573 | 0.0334 | 0.0279 | 43.6317
13.5 | 1.4596 | 0.03637 | 0.0314 | 40.132
14 | 1.4619 | 0.03963 | 0.0337 | 36.8887
14.5 | 1.4509 | 0.04472 | 0.0347 | 32.4441
15 | 1.4515 | 0.0492 | 0.0348 | 29.502
15.5 | 1.414 | 0.05858 | 0.0322 | 24.1379
16 | 1.4118 | 0.06441 | 0.0308 | 21.919
16.5 | 1.3437 | 0.07949 | 0.024 | 16.904
17 | 1.3112 | 0.09036 | 0.0193 | 14.5108
17.5 | 1.3168 | 0.09594 | 0.0173 | 13.7252
18 | 1.0653 | 0.14415 | -0.0085 | 7.3902
18.5 | 1.0338 | 0.15799 | -0.016 | 6.5435
19 | 1.0387 | 0.16494 | -0.0199 | 6.2974

## 23. Re 250k Mach 0.50 (1)
BIGFOIL.COM POLAR EXPORT
NACA44013.5
NACA44013.5 |  |  |  | Cl Max: | 1.45 | at alpha= | 10.5 | deg
JavaFoil+Calcfoil stall+Eppler ext transition |  |  |  | L/D Max: | 60.078 | at alpha= | 5 | deg
Re: | 250000 |  |  | Cd Min: | 0.01331 | at alpha= | 2 | deg
Mach: | 0.5 |  |  | Cl=0 at alpha= | -2.8182 | deg
|  |  |  | @ Cl=0.1, Cd= | 0.033409
|  |  |  | @ Cl=0.4, Cd= | 0.014017
|  |  |  | @ Cl=0.6, Cd= | 0.015863
alpha (deg) | Cl | Cd | Cm | Cl/Cd
-20 | -0.928 | 0.26858 | -0.015 | -3.456
-19.5 | -0.901 | 0.26245 | -0.015 | -3.433
-19 | -0.875 | 0.25872 | -0.015 | -3.382
-18.5 | -0.849 | 0.25361 | -0.015 | -3.347
-18 | -0.823 | 0.24872 | -0.015 | -3.308
-17.5 | -0.795 | 0.24384 | -0.015 | -3.262
-17 | -0.769 | 0.23331 | -0.015 | -3.297
-16.5 | -0.743 | 0.2287 | -0.015 | -3.248
-16 | -0.716 | 0.22714 | -0.015 | -3.154
-15.5 | -0.689 | 0.22235 | -0.015 | -3.099
-15 | -0.662 | 0.21255 | -0.015 | -3.117
-14.5 | -0.636 | 0.20893 | -0.015 | -3.043
-14 | -0.608 | 0.19314 | -0.014 | -3.15
-13.5 | -0.582 | 0.1886 | -0.014 | -3.085
-13 | -0.555 | 0.18941 | -0.014 | -2.93
-12.5 | -0.528 | 0.18052 | -0.014 | -2.923
-12 | -0.501 | 0.17665 | -0.014 | -2.835
-11.5 | -0.474 | 0.16511 | -0.014 | -2.87
-11 | -0.446 | 0.16139 | -0.014 | -2.766
-10.5 | -0.42 | 0.15667 | -0.014 | -2.678
-10 | -0.393 | 0.15354 | -0.014 | -2.557
-9.5 | -0.365 | 0.14101 | -0.013 | -2.589
-9 | -0.338 | 0.13806 | -0.013 | -2.448
-8.5 | -0.311 | 0.12794 | -0.013 | -2.428
-8 | -0.283 | 0.12288 | -0.013 | -2.307
-7.5 | -0.256 | 0.11431 | -0.012 | -2.241
-7 | -0.229 | 0.10771 | -0.012 | -2.123
-6.5 | -0.301 | 0.0623 | -0.012 | -4.833
-6 | -0.296 | 0.05405 | -0.013 | -5.478
-5.5 | -0.266 | 0.0485 | -0.013 | -5.478
-5 | -0.224 | 0.04476 | -0.014 | -5.013
-4.5 | -0.178 | 0.04173 | -0.014 | -4.256
-4 | -0.127 | 0.03948 | -0.014 | -3.225
-3.5 | -0.075 | 0.0385 | -0.015 | -1.94
-3 | -0.02 | 0.03637 | -0.016 | -0.56
-2.5 | 0.035 | 0.03498 | -0.016 | 1.005
-2 | 0.092 | 0.03367 | -0.017 | 2.721
-1.5 | 0.149 | 0.03181 | -0.018 | 4.687
-1 | 0.254 | 0.01376 | -0.032 | 18.431
-0.5 | 0.324 | 0.01389 | -0.032 | 23.314
0 | 0.392 | 0.01388 | -0.033 | 28.272
0.5 | 0.461 | 0.01506 | -0.033 | 30.621
1 | 0.53 | 0.01524 | -0.033 | 34.767
1.5 | 0.598 | 0.01594 | -0.033 | 37.514
2 | 0.666 | 0.01331 | -0.033 | 49.988
2.5 | 0.732 | 0.0138 | -0.034 | 53.076
3 | 0.798 | 0.01435 | -0.034 | 55.635
3.5 | 0.863 | 0.01497 | -0.034 | 57.665
4 | 0.927 | 0.01569 | -0.034 | 59.055
4.5 | 0.988 | 0.01654 | -0.034 | 59.779
5 | 1.048 | 0.01744 | -0.034 | 60.078
5.5 | 1.103 | 0.01868 | -0.034 | 59.064
6 | 1.155 | 0.02027 | -0.034 | 56.994
6.5 | 1.202 | 0.02236 | -0.034 | 53.772
7 | 1.245 | 0.02511 | -0.034 | 49.575
7.5 | 1.283 | 0.02861 | -0.033 | 44.841
8 | 1.318 | 0.03282 | -0.033 | 40.167
8.5 | 1.353 | 0.0376 | -0.032 | 35.971
9 | 1.385 | 0.04296 | -0.032 | 32.245
9.5 | 1.416 | 0.04867 | -0.031 | 29.091
10 | 1.439 | 0.05485 | -0.031 | 26.237
10.5 | 1.45 | 0.06171 | -0.031 | 23.487
11 | 1.442 | 0.06959 | -0.031 | 20.728
11.5 | 1.403 | 0.07978 | -0.031 | 17.587
12 | 1.281 | 0.10557 | -0.03 | 12.136
12.5 | 0.838 | 0.14905 | -0.014 | 5.622
13 | 0.866 | 0.17213 | -0.017 | 5.033
13.5 | 0.895 | 0.1938 | -0.019 | 4.62
14 | 0.925 | 0.20954 | -0.02 | 4.413
14.5 | 0.955 | 0.22594 | -0.022 | 4.225
15 | 0.984 | 0.23847 | -0.023 | 4.125
15.5 | 1.013 | 0.25197 | -0.024 | 4.022

## 24. Re 250k Mach 0.50 (2)
BIGFOIL.COM POLAR EXPORT
NACA44013.5
NACA44013.5 |  |  |  | Cl Max: | 1.1416 | at alpha= | 7 | deg
XFOIL ncrit=9 |  |  |  | L/D Max: | 50.6149 | at alpha= | 3.5 | deg
Re: | 250000 |  |  | Cd Min: | 0.24528 | at alpha= | -20 | deg
Mach: | 0.5 |  |  | Cl=0 at alpha= | -3.2967 | deg
|  |  |  | @ Cl=0.1, Cd= | 0.019846
|  |  |  | @ Cl=0.4, Cd= | 0.015932
|  |  |  | @ Cl=0.6, Cd= | 0.015141
alpha (deg) | Cl | Cd | Cm | Cl/Cd
-20 | -0.5909 | 0.24528 | 0.0248 | -2.4091
-19.5 | -0.5695 | 0.23819 | 0.0205 | -2.3909
-18.5 | -0.5277 | 0.22378 | 0.0127 | -2.3581
-18 | -0.5059 | 0.21684 | 0.0095 | -2.3331
-17.5 | -0.4849 | 0.20999 | 0.006 | -2.3092
-17 | -0.4678 | 0.20348 | 0.0011 | -2.299
-16.5 | -0.446 | 0.19587 | -0.0014 | -2.277
-16 | -0.4247 | 0.18906 | -0.0039 | -2.2464
-15.5 | -0.4052 | 0.18225 | -0.0069 | -2.2233
-15 | -0.3912 | 0.17591 | -0.0114 | -2.2239
-14.5 | -0.3722 | 0.16845 | -0.0137 | -2.2096
-14 | -0.3518 | 0.16169 | -0.0152 | -2.1758
-13.5 | -0.3349 | 0.15515 | -0.0176 | -2.1586
-13 | -0.3359 | 0.14993 | -0.0235 | -2.2404
-12.5 | -0.3078 | 0.14156 | -0.0227 | -2.1743
-12 | -0.2918 | 0.13514 | -0.0239 | -2.1592
-11.5 | -0.2802 | 0.12877 | -0.026 | -2.176
-10.5 | -0.2618 | 0.11545 | -0.0296 | -2.2676
-10 | -0.2507 | 0.10942 | -0.0303 | -2.2912
-9.5 | -0.2664 | 0.10324 | -0.0367 | -2.5804
-9 | -0.252 | 0.09637 | -0.0348 | -2.6149
-8.5 | -0.2429 | 0.09079 | -0.0328 | -2.6754
-8 | -0.2487 | 0.08546 | -0.032 | -2.9101
-7.5 | -0.2715 | 0.07534 | -0.053 | -3.6037
-7 | -0.2096 | 0.06662 | -0.0554 | -3.1462
-6.5 | -0.2019 | 0.05783 | -0.0703 | -3.4913
-6 | -0.1573 | 0.04847 | -0.0754 | -3.2453
-5.5 | -0.1261 | 0.04284 | -0.0747 | -2.9435
-5 | -0.1137 | 0.03889 | -0.0687 | -2.9236
-4.5 | -0.0845 | 0.03467 | -0.0639 | -2.4373
-4 | -0.056 | 0.02865 | -0.0562 | -1.9546
-3.5 | -0.0185 | 0.02528 | -0.0501 | -0.7318
-3 | 0.027 | 0.02236 | -0.0451 | 1.2075
-2.5 | 0.0786 | 0.02045 | -0.0417 | 3.8435
-2 | 0.1371 | 0.0188 | -0.0387 | 7.2926
-1.5 | 0.1956 | 0.01767 | -0.0363 | 11.0696
-1 | 0.2532 | 0.01688 | -0.0336 | 15
-0.5 | 0.3095 | 0.01652 | -0.0308 | 18.7349
0 | 0.362 | 0.01611 | -0.0275 | 22.4705
0.5 | 0.4132 | 0.01587 | -0.0241 | 26.0365
1.5 | 0.5894 | 0.01505 | -0.0292 | 39.1628
2 | 0.7347 | 0.0163 | -0.0433 | 45.0736
2.5 | 0.8545 | 0.01713 | -0.0533 | 49.8832
3 | 0.8951 | 0.01773 | -0.0484 | 50.4851
3.5 | 0.9384 | 0.01854 | -0.0439 | 50.6149
4 | 0.9733 | 0.01945 | -0.0379 | 50.0411
4.5 | 1.0134 | 0.02033 | -0.0325 | 49.8475
5 | 1.0449 | 0.02158 | -0.0259 | 48.4198
5.5 | 1.0748 | 0.02281 | -0.0191 | 47.1197
6 | 1.1112 | 0.02406 | -0.0132 | 46.1845
6.5 | 1.1198 | 0.02595 | -0.004 | 43.1522
7 | 1.1416 | 0.02743 | 0.0036 | 41.6187
7.5 | 1.1381 | 0.02959 | 0.0136 | 38.4623
8 | 1.1153 | 0.03313 | 0.0225 | 33.6644
8.5 | 1.1284 | 0.0358 | 0.0274 | 31.5196
9 | 0.9821 | 0.05184 | 0.0261 | 18.9448
9.5 | 0.9755 | 0.05852 | 0.0253 | 16.6695
11 | 0.7689 | 0.10726 | 0.0032 | 7.1686
11.5 | 0.8071 | 0.10922 | 0.0047 | 7.3897
12 | 0.7771 | 0.12204 | -0.0014 | 6.3676

## 25. Re 500k Mach 0.00 (1)
BIGFOIL.COM POLAR EXPORT
NACA44013.5
NACA44013.5 |  |  |  | Cl Max: | 1.649 | at alpha= | 14 | deg
JavaFoil+Calcfoil stall+Eppler ext transition |  |  |  | L/D Max: | 87.646 | at alpha= | 7.5 | deg
Re: | 500000 |  |  | Cd Min: | 0.00986 | at alpha= | 4 | deg
Mach: | 0 |  |  | Cl=0 at alpha= | -2.8167 | deg
|  |  |  | @ Cl=0.1, Cd= | 0.013399
|  |  |  | @ Cl=0.4, Cd= | 0.013248
|  |  |  | @ Cl=0.6, Cd= | 0.009925
alpha (deg) | Cl | Cd | Cm | Cl/Cd
-20 | -0.648 | 0.21053 | -0.01 | -3.079
-19.5 | -0.66 | 0.19906 | -0.01 | -3.316
-19 | -0.671 | 0.18866 | -0.01 | -3.558
-18.5 | -0.682 | 0.18192 | -0.01 | -3.747
-18 | -0.691 | 0.17236 | -0.01 | -4.01
-17.5 | -0.7 | 0.1626 | -0.01 | -4.303
-17 | -0.707 | 0.15434 | -0.011 | -4.579
-16.5 | -0.712 | 0.14667 | -0.011 | -4.857
-16 | -0.716 | 0.13745 | -0.011 | -5.212
-15.5 | -0.719 | 0.12965 | -0.011 | -5.543
-15 | -0.719 | 0.12347 | -0.011 | -5.823
-14.5 | -0.717 | 0.11604 | -0.011 | -6.181
-14 | -0.713 | 0.11017 | -0.011 | -6.474
-13.5 | -0.707 | 0.10316 | -0.011 | -6.851
-13 | -0.698 | 0.0975 | -0.011 | -7.156
-12.5 | -0.686 | 0.09174 | -0.011 | -7.479
-12 | -0.672 | 0.08606 | -0.011 | -7.806
-11.5 | -0.655 | 0.08096 | -0.011 | -8.087
-11 | -0.635 | 0.07644 | -0.012 | -8.303
-10.5 | -0.612 | 0.07138 | -0.012 | -8.568
-10 | -0.585 | 0.06731 | -0.012 | -8.696
-9.5 | -0.557 | 0.0633 | -0.012 | -8.795
-9 | -0.526 | 0.05936 | -0.012 | -8.855
-8.5 | -0.492 | 0.0557 | -0.012 | -8.838
-8 | -0.457 | 0.05238 | -0.013 | -8.721
-7.5 | -0.419 | 0.04925 | -0.013 | -8.516
-7 | -0.38 | 0.04661 | -0.013 | -8.155
-6.5 | -0.339 | 0.04385 | -0.013 | -7.734
-6 | -0.297 | 0.04131 | -0.014 | -7.184
-5.5 | -0.253 | 0.03904 | -0.014 | -6.48
-5 | -0.208 | 0.03681 | -0.015 | -5.649
-4.5 | -0.162 | 0.0346 | -0.016 | -4.684
-4 | -0.141 | 0.01214 | -0.027 | -11.591
-3.5 | -0.082 | 0.01223 | -0.027 | -6.688
-3 | -0.022 | 0.0125 | -0.027 | -1.772
-2.5 | 0.038 | 0.0128 | -0.027 | 2.971
-2 | 0.099 | 0.0134 | -0.028 | 7.358
-1.5 | 0.159 | 0.01334 | -0.028 | 11.951
-1 | 0.22 | 0.01324 | -0.028 | 16.654
-0.5 | 0.281 | 0.01319 | -0.028 | 21.315
0 | 0.342 | 0.01319 | -0.028 | 25.905
0.5 | 0.402 | 0.01325 | -0.028 | 30.342
1 | 0.462 | 0.01324 | -0.029 | 34.908
1.5 | 0.522 | 0.01025 | -0.029 | 50.937
2 | 0.582 | 0.00991 | -0.029 | 58.718
2.5 | 0.642 | 0.00996 | -0.029 | 64.431
3 | 0.701 | 0.01025 | -0.03 | 68.405
3.5 | 0.76 | 0.01004 | -0.03 | 75.704
4 | 0.819 | 0.00986 | -0.03 | 83.058
4.5 | 0.877 | 0.0112 | -0.03 | 78.327
5 | 0.935 | 0.01156 | -0.03 | 80.913
5.5 | 0.993 | 0.01195 | -0.031 | 83.1
6 | 1.05 | 0.01235 | -0.031 | 84.949
6.5 | 1.106 | 0.01282 | -0.031 | 86.256
7 | 1.161 | 0.01331 | -0.031 | 87.198
7.5 | 1.215 | 0.01386 | -0.031 | 87.646
8 | 1.268 | 0.01449 | -0.032 | 87.549
8.5 | 1.32 | 0.01517 | -0.032 | 87.01
9 | 1.37 | 0.01597 | -0.032 | 85.778
9.5 | 1.417 | 0.01688 | -0.032 | 83.964
10 | 1.461 | 0.018 | -0.032 | 81.165
10.5 | 1.5 | 0.01932 | -0.032 | 77.636
11 | 1.535 | 0.021 | -0.032 | 73.082
11.5 | 1.565 | 0.02306 | -0.032 | 67.88
12 | 1.591 | 0.02565 | -0.032 | 62.044
12.5 | 1.612 | 0.02884 | -0.032 | 55.899
13 | 1.629 | 0.03274 | -0.032 | 49.754
13.5 | 1.642 | 0.03748 | -0.032 | 43.805
14 | 1.649 | 0.04326 | -0.031 | 38.112
14.5 | 1.648 | 0.05145 | -0.031 | 32.037
15 | 1.634 | 0.06647 | -0.03 | 24.589
15.5 | 1.638 | 0.07321 | -0.03 | 22.367
16 | 1.638 | 0.07987 | -0.03 | 20.516
16.5 | 1.637 | 0.0862 | -0.03 | 18.993
17 | 1.631 | 0.09306 | -0.03 | 17.525
17.5 | 1.621 | 0.09963 | -0.03 | 16.268
18 | 1.607 | 0.10657 | -0.03 | 15.083
18.5 | 1.591 | 0.11378 | -0.03 | 13.981
19 | 1.572 | 0.12114 | -0.03 | 12.973

## 26. Re 500k Mach 0.00 (2)
BIGFOIL.COM POLAR EXPORT
NACA44013.5
NACA44013.5 |  |  |  | Cl Max: | 1.5883 | at alpha= | 15.5 | deg
XFOIL ncrit=9 |  |  |  | L/D Max: | 83.6927 | at alpha= | 8 | deg
Re: | 500000 |  |  | Cd Min: | 0.22231 | at alpha= | -20 | deg
Mach: | 0 |  |  | Cl=0 at alpha= | -3.2754 | deg
|  |  |  | @ Cl=0.1, Cd= | 0.011909
|  |  |  | @ Cl=0.4, Cd= | 0.0092765
|  |  |  | @ Cl=0.6, Cd= | 0.010413
alpha (deg) | Cl | Cd | Cm | Cl/Cd
-20 | -0.5533 | 0.22231 | 0.0203 | -2.4889
-19.5 | -0.5405 | 0.21533 | 0.0152 | -2.5101
-19 | -0.5236 | 0.2091 | 0.013 | -2.5041
-18.5 | -0.5064 | 0.20378 | 0.0105 | -2.485
-18 | -0.49 | 0.1982 | 0.0078 | -2.4723
-17.5 | -0.4747 | 0.19213 | 0.0049 | -2.4707
-17 | -0.4694 | 0.18402 | -0.0008 | -2.5508
-16.5 | -0.4498 | 0.17818 | -0.0017 | -2.5244
-16 | -0.434 | 0.17259 | -0.0036 | -2.5146
-15.5 | -0.4195 | 0.16682 | -0.0058 | -2.5147
-15 | -0.4136 | 0.15916 | -0.0102 | -2.5986
-14.5 | -0.4048 | 0.15174 | -0.0128 | -2.6677
-14 | -0.389 | 0.14613 | -0.0138 | -2.662
-13.5 | -0.3766 | 0.14031 | -0.0155 | -2.6841
-13 | -0.3664 | 0.13397 | -0.0175 | -2.7349
-12.5 | -0.3805 | 0.12308 | -0.0248 | -3.0915
-12 | -0.3595 | 0.11848 | -0.0234 | -3.0343
-11.5 | -0.3488 | 0.11278 | -0.0246 | -3.0927
-11 | -0.3422 | 0.10649 | -0.0264 | -3.2134
-10.5 | -0.3697 | 0.0935 | -0.0363 | -3.954
-10 | -0.3651 | 0.08763 | -0.0356 | -4.1664
-9.5 | -0.363 | 0.08214 | -0.0359 | -4.4193
-9 | -0.3896 | 0.07387 | -0.0402 | -5.2741
-8.5 | -0.4221 | 0.06797 | -0.0387 | -6.2101
-7.5 | -0.4102 | 0.03351 | -0.0497 | -12.2411
-7 | -0.3448 | 0.03317 | -0.0531 | -10.3949
-6.5 | -0.2892 | 0.02958 | -0.055 | -9.7769
-6 | -0.2634 | 0.01761 | -0.0496 | -14.9574
-5.5 | -0.2112 | 0.01578 | -0.0486 | -13.384
-5 | -0.1614 | 0.01483 | -0.0469 | -10.8833
-4.5 | -0.1134 | 0.01368 | -0.0447 | -8.2895
-4 | -0.0668 | 0.01327 | -0.0424 | -5.0339
-3.5 | -0.0203 | 0.01272 | -0.04 | -1.5959
-3 | 0.0249 | 0.01235 | -0.0376 | 2.0162
-2.5 | 0.0699 | 0.01198 | -0.0351 | 5.8347
-2 | 0.1164 | 0.01187 | -0.033 | 9.8062
-1.5 | 0.162 | 0.01166 | -0.0307 | 13.8937
-1 | 0.2091 | 0.01153 | -0.0287 | 18.1353
-0.5 | 0.2573 | 0.01145 | -0.0269 | 22.4716
0 | 0.306 | 0.01139 | -0.0253 | 26.8657
0.5 | 0.3552 | 0.01129 | -0.0237 | 31.4615
1 | 0.368 | 0.00917 | -0.0151 | 40.1309
1.5 | 0.4521 | 0.00945 | -0.0201 | 47.8413
2 | 0.5407 | 0.01003 | -0.0264 | 53.9083
2.5 | 0.629 | 0.0106 | -0.033 | 59.3396
3 | 0.7232 | 0.011 | -0.041 | 65.7455
3.5 | 0.7957 | 0.01132 | -0.0447 | 70.2915
4 | 0.8698 | 0.0115 | -0.0489 | 75.6348
4.5 | 0.9151 | 0.01184 | -0.0471 | 77.2889
5 | 0.9554 | 0.01201 | -0.0442 | 79.5504
5.5 | 0.9943 | 0.01232 | -0.0411 | 80.7062
6 | 1.0331 | 0.01269 | -0.0379 | 81.4106
6.5 | 1.0725 | 0.01299 | -0.0348 | 82.5635
7 | 1.11 | 0.01345 | -0.0314 | 82.5279
7.5 | 1.1491 | 0.01382 | -0.0283 | 83.1476
8 | 1.1876 | 0.01419 | -0.0252 | 83.6927
8.5 | 1.2243 | 0.01479 | -0.0218 | 82.7789
9 | 1.2624 | 0.01514 | -0.0187 | 83.3818
9.5 | 1.2981 | 0.01565 | -0.0152 | 82.9457
10 | 1.3331 | 0.01624 | -0.0118 | 82.0874
10.5 | 1.364 | 0.01671 | -0.0075 | 81.6278
11 | 1.3907 | 0.01747 | -0.0029 | 79.605
11.5 | 1.4212 | 0.01801 | 0.001 | 78.9117
12.5 | 1.4772 | 0.01972 | 0.0082 | 74.9087
13 | 1.5004 | 0.02096 | 0.0118 | 71.584
13.5 | 1.5266 | 0.02221 | 0.0146 | 68.7348
14 | 1.5475 | 0.02393 | 0.0174 | 64.6678
14.5 | 1.5627 | 0.02623 | 0.0199 | 59.5768
15 | 1.5802 | 0.02866 | 0.0217 | 55.1361
15.5 | 1.5883 | 0.03212 | 0.0231 | 49.4489
16 | 1.5859 | 0.03693 | 0.0237 | 42.9434
16.5 | 1.5824 | 0.04232 | 0.0235 | 37.3913
17 | 1.5665 | 0.04953 | 0.0222 | 31.6273
17.5 | 1.5348 | 0.05911 | 0.0197 | 25.9651
18 | 1.4986 | 0.06976 | 0.0164 | 21.4822
18.5 | 1.4589 | 0.08121 | 0.0125 | 17.9645
19.5 | 1.3753 | 0.10579 | 0.0031 | 13.0003
20 | 1.3414 | 0.1174 | -0.0018 | 11.4259

## 27. Re 500k Mach 0.10 (1)
BIGFOIL.COM POLAR EXPORT
NACA44013.5
NACA44013.5 |  |  |  | Cl Max: | 1.644 | at alpha= | 14 | deg
JavaFoil+Calcfoil stall+Eppler ext transition |  |  |  | L/D Max: | 87.212 | at alpha= | 7.5 | deg
Re: | 500000 |  |  | Cd Min: | 0.00981 | at alpha= | 3 | deg
Mach: | 0.1 |  |  | Cl=0 at alpha= | -2.8167 | deg
|  |  |  | @ Cl=0.1, Cd= | 0.013428
|  |  |  | @ Cl=0.4, Cd= | 0.013232
|  |  |  | @ Cl=0.6, Cd= | 0.0099575
alpha (deg) | Cl | Cd | Cm | Cl/Cd
-19.5 | -0.612 | 0.20575 | -0.01 | -2.976
-19 | -0.626 | 0.19642 | -0.01 | -3.189
-18.5 | -0.64 | 0.18713 | -0.01 | -3.418
-18 | -0.652 | 0.17537 | -0.01 | -3.718
-17.5 | -0.663 | 0.16755 | -0.01 | -3.959
-17 | -0.673 | 0.15773 | -0.01 | -4.27
-16.5 | -0.682 | 0.1492 | -0.011 | -4.572
-16 | -0.689 | 0.14077 | -0.011 | -4.896
-15.5 | -0.694 | 0.13376 | -0.011 | -5.191
-15 | -0.697 | 0.12525 | -0.011 | -5.568
-14.5 | -0.698 | 0.11855 | -0.011 | -5.891
-14 | -0.697 | 0.11185 | -0.011 | -6.23
-13.5 | -0.693 | 0.10509 | -0.011 | -6.592
-13 | -0.686 | 0.09865 | -0.011 | -6.953
-12.5 | -0.676 | 0.09256 | -0.011 | -7.307
-12 | -0.664 | 0.08701 | -0.011 | -7.632
-11.5 | -0.649 | 0.08197 | -0.011 | -7.913
-11 | -0.63 | 0.07683 | -0.011 | -8.202
-10.5 | -0.608 | 0.07201 | -0.012 | -8.447
-10 | -0.583 | 0.06793 | -0.012 | -8.584
-9.5 | -0.555 | 0.06356 | -0.012 | -8.738
-9 | -0.525 | 0.05979 | -0.012 | -8.781
-8.5 | -0.492 | 0.05603 | -0.012 | -8.786
-8 | -0.457 | 0.05261 | -0.013 | -8.689
-7.5 | -0.42 | 0.04952 | -0.013 | -8.482
-7 | -0.381 | 0.04672 | -0.013 | -8.155
-6.5 | -0.34 | 0.04397 | -0.013 | -7.736
-6 | -0.298 | 0.04151 | -0.014 | -7.171
-5.5 | -0.254 | 0.03921 | -0.014 | -6.475
-5 | -0.209 | 0.03701 | -0.015 | -5.639
-4.5 | -0.163 | 0.03485 | -0.016 | -4.666
-4 | -0.116 | 0.03203 | -0.017 | -3.622
-3.5 | -0.082 | 0.01236 | -0.027 | -6.646
-3 | -0.022 | 0.01253 | -0.027 | -1.776
-2.5 | 0.038 | 0.01288 | -0.027 | 2.967
-2 | 0.099 | 0.01343 | -0.028 | 7.375
-1.5 | 0.16 | 0.01334 | -0.028 | 12.008
-1 | 0.222 | 0.01324 | -0.028 | 16.734
-0.5 | 0.283 | 0.0132 | -0.028 | 21.419
0 | 0.343 | 0.01269 | -0.028 | 27.047
0.5 | 0.404 | 0.01327 | -0.029 | 30.432
1 | 0.464 | 0.01327 | -0.029 | 34.998
1.5 | 0.525 | 0.01029 | -0.029 | 50.973
2 | 0.585 | 0.00994 | -0.029 | 58.827
2.5 | 0.645 | 0.01001 | -0.029 | 64.415
3 | 0.704 | 0.00981 | -0.03 | 71.835
3.5 | 0.764 | 0.01008 | -0.03 | 75.733
4 | 0.823 | 0.00991 | -0.03 | 83.043
4.5 | 0.881 | 0.01126 | -0.03 | 78.253
5 | 0.94 | 0.01163 | -0.031 | 80.802
5.5 | 0.997 | 0.01202 | -0.031 | 82.97
6 | 1.054 | 0.01244 | -0.031 | 84.722
6.5 | 1.11 | 0.01291 | -0.031 | 85.987
7 | 1.166 | 0.01342 | -0.031 | 86.849
7.5 | 1.22 | 0.01399 | -0.032 | 87.212
8 | 1.273 | 0.01463 | -0.032 | 87.033
8.5 | 1.325 | 0.01534 | -0.032 | 86.354
9 | 1.374 | 0.01617 | -0.032 | 84.991
9.5 | 1.422 | 0.01713 | -0.032 | 83.005
10 | 1.465 | 0.0183 | -0.032 | 80.061
10.5 | 1.504 | 0.0197 | -0.032 | 76.308
11 | 1.538 | 0.02149 | -0.032 | 71.559
11.5 | 1.567 | 0.02369 | -0.032 | 66.159
12 | 1.592 | 0.02643 | -0.032 | 60.217
12.5 | 1.611 | 0.02982 | -0.032 | 54.036
13 | 1.627 | 0.03397 | -0.032 | 47.891
13.5 | 1.639 | 0.03894 | -0.032 | 42.086
14 | 1.644 | 0.04508 | -0.031 | 36.46
14.5 | 1.64 | 0.05434 | -0.031 | 30.184
15 | 1.628 | 0.0685 | -0.03 | 23.767
15.5 | 1.629 | 0.07538 | -0.03 | 21.614
16 | 1.628 | 0.08198 | -0.03 | 19.861
16.5 | 1.624 | 0.08866 | -0.03 | 18.323
17 | 1.616 | 0.09538 | -0.03 | 16.937
17.5 | 1.602 | 0.10242 | -0.03 | 15.64
18 | 1.585 | 0.10954 | -0.03 | 14.471
18.5 | 1.565 | 0.11679 | -0.03 | 13.399
19 | 1.542 | 0.12453 | -0.03 | 12.38

## 28. Re 500k Mach 0.10 (2)
BIGFOIL.COM POLAR EXPORT
NACA44013.5
NACA44013.5 |  |  |  | Cl Max: | 1.5838 | at alpha= | 15.5 | deg
XFOIL ncrit=9 |  |  |  | L/D Max: | 83.217 | at alpha= | 8 | deg
Re: | 500000 |  |  | Cd Min: | 0.22293 | at alpha= | -20 | deg
Mach: | 0.1 |  |  | Cl=0 at alpha= | -3.2684 | deg
|  |  |  | @ Cl=0.1, Cd= | 0.011988
|  |  |  | @ Cl=0.4, Cd= | 0.0093397
|  |  |  | @ Cl=0.6, Cd= | 0.010431
alpha (deg) | Cl | Cd | Cm | Cl/Cd
-20 | -0.5542 | 0.22293 | 0.0204 | -2.486
-19.5 | -0.5412 | 0.21597 | 0.0154 | -2.5059
-19 | -0.5241 | 0.20971 | 0.0131 | -2.4992
-18.5 | -0.5068 | 0.20435 | 0.0107 | -2.4801
-18 | -0.4902 | 0.19874 | 0.0079 | -2.4665
-17.5 | -0.4747 | 0.19264 | 0.005 | -2.4642
-17 | -0.4689 | 0.1846 | -0.0007 | -2.5401
-16.5 | -0.4492 | 0.17872 | -0.0016 | -2.5134
-16 | -0.4333 | 0.1731 | -0.0036 | -2.5032
-15.5 | -0.4186 | 0.16729 | -0.0058 | -2.5022
-15 | -0.4123 | 0.15967 | -0.0102 | -2.5822
-14.5 | -0.403 | 0.1523 | -0.0128 | -2.6461
-14 | -0.3872 | 0.14666 | -0.0138 | -2.6401
-13.5 | -0.3746 | 0.14082 | -0.0155 | -2.6601
-13 | -0.3643 | 0.13446 | -0.0175 | -2.7094
-12.5 | -0.3778 | 0.12378 | -0.0248 | -3.0522
-12 | -0.3564 | 0.11911 | -0.0233 | -2.9922
-11.5 | -0.3456 | 0.11341 | -0.0245 | -3.0474
-11 | -0.3389 | 0.10709 | -0.0263 | -3.1646
-10.5 | -0.3646 | 0.09455 | -0.0358 | -3.8562
-10 | -0.3587 | 0.08876 | -0.035 | -4.0412
-9.5 | -0.3554 | 0.08336 | -0.0352 | -4.2634
-9 | -0.3703 | 0.07616 | -0.0378 | -4.8621
-8 | -0.4082 | 0.05342 | -0.0503 | -7.6413
-7.5 | -0.3613 | 0.04841 | -0.0541 | -7.4633
-7 | -0.3421 | 0.03383 | -0.054 | -10.1123
-6.5 | -0.2868 | 0.03002 | -0.0561 | -9.5536
-6 | -0.2624 | 0.01837 | -0.0506 | -14.2842
-5.5 | -0.2123 | 0.016 | -0.049 | -13.2688
-5 | -0.1624 | 0.01509 | -0.0473 | -10.7621
-4.5 | -0.1142 | 0.01405 | -0.0449 | -8.1281
-4 | -0.0676 | 0.0134 | -0.0427 | -5.0448
-3 | 0.0248 | 0.01244 | -0.0378 | 1.9936
-2.5 | 0.0702 | 0.01209 | -0.0353 | 5.8065
-2 | 0.1169 | 0.01193 | -0.0331 | 9.7988
-1.5 | 0.1626 | 0.01173 | -0.0308 | 13.8619
-1 | 0.2101 | 0.01158 | -0.0288 | 18.1434
-0.5 | 0.2585 | 0.01152 | -0.027 | 22.4392
0 | 0.3074 | 0.01145 | -0.0253 | 26.8472
0.5 | 0.357 | 0.01135 | -0.0237 | 31.4537
1 | 0.371 | 0.00925 | -0.0154 | 40.1081
1.5 | 0.4518 | 0.0095 | -0.0195 | 47.5579
2 | 0.5428 | 0.01007 | -0.0262 | 53.9027
2.5 | 0.6314 | 0.01063 | -0.0328 | 59.3979
3 | 0.7259 | 0.01107 | -0.0407 | 65.5736
3.5 | 0.7995 | 0.01138 | -0.0445 | 70.2548
4 | 0.874 | 0.01158 | -0.0487 | 75.475
4.5 | 0.92 | 0.01189 | -0.047 | 77.3759
5 | 0.9603 | 0.01209 | -0.0439 | 79.4293
5.5 | 0.9988 | 0.01245 | -0.0406 | 80.2249
6 | 1.0382 | 0.01277 | -0.0375 | 81.2999
6.5 | 1.0775 | 0.01309 | -0.0342 | 82.3147
7 | 1.1148 | 0.01364 | -0.0308 | 81.7302
7.5 | 1.1544 | 0.01393 | -0.0276 | 82.8715
8 | 1.1925 | 0.01433 | -0.0243 | 83.217
8.5 | 1.2296 | 0.01491 | -0.0208 | 82.4681
9 | 1.2675 | 0.01529 | -0.0175 | 82.8973
9.5 | 1.3024 | 0.01588 | -0.0139 | 82.0151
10 | 1.3374 | 0.01642 | -0.0103 | 81.4495
10.5 | 1.3663 | 0.01693 | -0.0055 | 80.7029
11 | 1.3941 | 0.01769 | -0.001 | 78.8072
11.5 | 1.4244 | 0.0183 | 0.0029 | 77.8361
12 | 1.4504 | 0.01929 | 0.007 | 75.1892
12.5 | 1.4798 | 0.02016 | 0.0103 | 73.4028
13 | 1.5036 | 0.02145 | 0.0137 | 70.0979
13.5 | 1.5271 | 0.02292 | 0.0167 | 66.6274
14 | 1.5485 | 0.02474 | 0.0193 | 62.5909
14.5 | 1.5619 | 0.02731 | 0.0217 | 57.1915
15 | 1.5766 | 0.03013 | 0.0234 | 52.3266
15.5 | 1.5838 | 0.03388 | 0.0245 | 46.7473
16 | 1.5794 | 0.03912 | 0.0247 | 40.3732
16.5 | 1.5677 | 0.04565 | 0.024 | 34.3417
17 | 1.5487 | 0.05347 | 0.0223 | 28.9639
17.5 | 1.5142 | 0.06358 | 0.0194 | 23.8157
18 | 1.4723 | 0.07511 | 0.0155 | 19.6019
18.5 | 1.4341 | 0.08653 | 0.0115 | 16.5734
19 | 1.3891 | 0.09923 | 0.0066 | 13.9988
19.5 | 1.3537 | 0.11085 | 0.0019 | 12.212
20 | 1.3224 | 0.1222 | -0.0031 | 10.8216

## 29. Re 500k Mach 0.25 (1)
BIGFOIL.COM POLAR EXPORT
NACA44013.5
NACA44013.5 |  |  |  | Cl Max: | 1.612 | at alpha= | 13.5 | deg
JavaFoil+Calcfoil stall+Eppler ext transition |  |  |  | L/D Max: | 84.786 | at alpha= | 7 | deg
Re: | 500000 |  |  | Cd Min: | 0.00977 | at alpha= | 2.5 | deg
Mach: | 0.25 |  |  | Cl=0 at alpha= | -2.8145 | deg
|  |  |  | @ Cl=0.1, Cd= | 0.013594
|  |  |  | @ Cl=0.4, Cd= | 0.012958
|  |  |  | @ Cl=0.6, Cd= | 0.0102
alpha (deg) | Cl | Cd | Cm | Cl/Cd
-17 | -0.366 | 0.20648 | -0.01 | -1.771
-16.5 | -0.406 | 0.19041 | -0.01 | -2.131
-16 | -0.442 | 0.17481 | -0.01 | -2.531
-15.5 | -0.476 | 0.1619 | -0.01 | -2.938
-15 | -0.506 | 0.1503 | -0.01 | -3.364
-14.5 | -0.532 | 0.1375 | -0.01 | -3.866
-14 | -0.554 | 0.12769 | -0.01 | -4.336
-13.5 | -0.572 | 0.1185 | -0.011 | -4.823
-13 | -0.585 | 0.1111 | -0.011 | -5.265
-12.5 | -0.594 | 0.10204 | -0.011 | -5.817
-12 | -0.597 | 0.09476 | -0.011 | -6.303
-11.5 | -0.596 | 0.08832 | -0.011 | -6.75
-11 | -0.59 | 0.08195 | -0.011 | -7.202
-10.5 | -0.579 | 0.07669 | -0.011 | -7.543
-10 | -0.562 | 0.07128 | -0.012 | -7.884
-9.5 | -0.541 | 0.06663 | -0.012 | -8.124
-9 | -0.517 | 0.06221 | -0.012 | -8.304
-8.5 | -0.488 | 0.05796 | -0.012 | -8.427
-8 | -0.457 | 0.05428 | -0.013 | -8.414
-7.5 | -0.422 | 0.05084 | -0.013 | -8.299
-7 | -0.384 | 0.04773 | -0.013 | -8.054
-6.5 | -0.344 | 0.04508 | -0.013 | -7.641
-6 | -0.302 | 0.04241 | -0.014 | -7.131
-5.5 | -0.259 | 0.04003 | -0.014 | -6.457
-5 | -0.213 | 0.03789 | -0.015 | -5.616
-4.5 | -0.166 | 0.03587 | -0.015 | -4.623
-4 | -0.118 | 0.03381 | -0.016 | -3.489
-3.5 | -0.084 | 0.01259 | -0.028 | -6.69
-3 | -0.023 | 0.01313 | -0.028 | -1.738
-2.5 | 0.039 | 0.0131 | -0.028 | 2.994
-2 | 0.102 | 0.01361 | -0.028 | 7.469
-1.5 | 0.164 | 0.01354 | -0.029 | 12.149
-1 | 0.228 | 0.01351 | -0.029 | 16.837
-0.5 | 0.29 | 0.01288 | -0.029 | 22.535
0 | 0.352 | 0.01292 | -0.029 | 27.289
0.5 | 0.415 | 0.01297 | -0.029 | 31.982
1 | 0.477 | 0.01353 | -0.03 | 35.242
1.5 | 0.539 | 0.00999 | -0.03 | 53.92
2 | 0.6 | 0.0102 | -0.03 | 58.847
2.5 | 0.662 | 0.00977 | -0.03 | 67.706
3 | 0.723 | 0.01006 | -0.03 | 71.826
3.5 | 0.784 | 0.00988 | -0.031 | 79.281
4 | 0.844 | 0.01124 | -0.031 | 75.084
4.5 | 0.904 | 0.01161 | -0.031 | 77.839
5 | 0.963 | 0.01203 | -0.031 | 80.092
5.5 | 1.022 | 0.01246 | -0.032 | 82.005
6 | 1.08 | 0.01295 | -0.032 | 83.391
6.5 | 1.137 | 0.01348 | -0.032 | 84.322
7 | 1.192 | 0.01406 | -0.032 | 84.786
7.5 | 1.247 | 0.01474 | -0.032 | 84.575
8 | 1.3 | 0.01542 | -0.032 | 84.267
8.5 | 1.35 | 0.01638 | -0.033 | 82.42
9 | 1.399 | 0.01742 | -0.033 | 80.289
9.5 | 1.444 | 0.0187 | -0.033 | 77.225
10 | 1.484 | 0.02026 | -0.033 | 73.238
10.5 | 1.518 | 0.02226 | -0.033 | 68.211
11 | 1.547 | 0.02472 | -0.033 | 62.585
11.5 | 1.571 | 0.02786 | -0.032 | 56.387
12 | 1.589 | 0.03164 | -0.032 | 50.225
12.5 | 1.602 | 0.03623 | -0.032 | 44.214
13 | 1.61 | 0.04164 | -0.032 | 38.657
13.5 | 1.612 | 0.04833 | -0.032 | 33.365
14 | 1.604 | 0.05783 | -0.031 | 27.742
14.5 | 1.585 | 0.07316 | -0.03 | 21.664
15 | 1.577 | 0.08065 | -0.03 | 19.548
15.5 | 1.563 | 0.08804 | -0.03 | 17.758
16 | 1.545 | 0.09556 | -0.03 | 16.167
16.5 | 1.521 | 0.10327 | -0.03 | 14.728
17 | 1.488 | 0.11113 | -0.03 | 13.391
17.5 | 1.447 | 0.11956 | -0.03 | 12.106
18 | 1.4 | 0.12862 | -0.03 | 10.885
18.5 | 1.346 | 0.13842 | -0.03 | 9.725

## 30. Re 500k Mach 0.25 (2)
BIGFOIL.COM POLAR EXPORT
NACA44013.5
NACA44013.5 |  |  |  | Cl Max: | 1.5474 | at alpha= | 14.5 | deg
XFOIL ncrit=9 |  |  |  | L/D Max: | 80.6972 | at alpha= | 7.5 | deg
Re: | 500000 |  |  | Cd Min: | 0.22645 | at alpha= | -20 | deg
Mach: | 0.25 |  |  | Cl=0 at alpha= | -3.2606 | deg
|  |  |  | @ Cl=0.1, Cd= | 0.012448
|  |  |  | @ Cl=0.4, Cd= | 0.0098657
|  |  |  | @ Cl=0.6, Cd= | 0.010611
alpha (deg) | Cl | Cd | Cm | Cl/Cd
-20 | -0.5601 | 0.22645 | 0.0214 | -2.4734
-19.5 | -0.5458 | 0.21952 | 0.0162 | -2.4863
-19 | -0.5275 | 0.21312 | 0.0139 | -2.4751
-18.5 | -0.5094 | 0.20758 | 0.0113 | -2.454
-18 | -0.4919 | 0.20176 | 0.0084 | -2.438
-17.5 | -0.4754 | 0.19546 | 0.0053 | -2.4322
-17 | -0.4667 | 0.18768 | -0.0001 | -2.4867
-16.5 | -0.4467 | 0.18165 | -0.0012 | -2.4591
-16 | -0.4301 | 0.17586 | -0.0034 | -2.4457
-15.5 | -0.4146 | 0.16986 | -0.0058 | -2.4408
-15 | -0.4071 | 0.16231 | -0.0104 | -2.5082
-14.5 | -0.3945 | 0.15521 | -0.0125 | -2.5417
-14 | -0.3783 | 0.14942 | -0.0137 | -2.5318
-13.5 | -0.3649 | 0.14344 | -0.0155 | -2.5439
-13 | -0.3541 | 0.13694 | -0.0178 | -2.5858
-12.5 | -0.3641 | 0.12735 | -0.0245 | -2.859
-12 | -0.3412 | 0.1223 | -0.023 | -2.7899
-11.5 | -0.3298 | 0.1165 | -0.0242 | -2.8309
-11 | -0.3226 | 0.11001 | -0.0261 | -2.9325
-10.5 | -0.3423 | 0.09901 | -0.0345 | -3.4572
-10 | -0.3296 | 0.09378 | -0.0327 | -3.5146
-9.5 | -0.3237 | 0.08834 | -0.0328 | -3.6643
-9 | -0.3276 | 0.08205 | -0.034 | -3.9927
-8.5 | -0.3475 | 0.07501 | -0.0359 | -4.6327
-7 | -0.2947 | 0.04606 | -0.0614 | -6.3982
-6.5 | -0.2749 | 0.03275 | -0.0611 | -8.3939
-6 | -0.238 | 0.02709 | -0.0586 | -8.7855
-5.5 | -0.2139 | 0.01848 | -0.0523 | -11.5747
-5 | -0.1673 | 0.01672 | -0.0496 | -10.006
-4.5 | -0.1193 | 0.01523 | -0.0468 | -7.8332
-4 | -0.0711 | 0.01408 | -0.0442 | -5.0497
-3.5 | -0.0226 | 0.01354 | -0.0416 | -1.6691
-3 | 0.0246 | 0.01289 | -0.0389 | 1.9085
-2.5 | 0.0729 | 0.01267 | -0.0365 | 5.7537
-2 | 0.1194 | 0.01229 | -0.0339 | 9.7152
-1.5 | 0.1669 | 0.01206 | -0.0314 | 13.8391
-1 | 0.2173 | 0.012 | -0.0295 | 18.1083
-0.5 | 0.2663 | 0.01181 | -0.0273 | 22.5487
0 | 0.3166 | 0.01173 | -0.0255 | 26.9906
0.5 | 0.3665 | 0.01165 | -0.0235 | 31.4592
1 | 0.3915 | 0.0099 | -0.0173 | 39.5455
1.5 | 0.4584 | 0.00963 | -0.0179 | 47.6012
2 | 0.5519 | 0.01035 | -0.0246 | 53.3237
2.5 | 0.644 | 0.01085 | -0.0312 | 59.3548
3 | 0.7405 | 0.01145 | -0.039 | 64.6725
3.5 | 0.8204 | 0.01171 | -0.0434 | 70.0598
4 | 0.897 | 0.01208 | -0.0474 | 74.255
4.5 | 0.946 | 0.01227 | -0.0457 | 77.0986
5 | 0.9852 | 0.01262 | -0.042 | 78.0666
5.5 | 1.0251 | 0.01298 | -0.0384 | 78.9753
6 | 1.0648 | 0.01329 | -0.0347 | 80.1204
6.5 | 1.1026 | 0.01389 | -0.0307 | 79.3808
7 | 1.1423 | 0.01419 | -0.0269 | 80.5004
7.5 | 1.1806 | 0.01463 | -0.0229 | 80.6972
8 | 1.2179 | 0.01525 | -0.0188 | 79.8623
8.5 | 1.2556 | 0.01569 | -0.0148 | 80.0255
9 | 1.2901 | 0.01634 | -0.0103 | 78.9535
9.5 | 1.3219 | 0.01694 | -0.0053 | 78.0342
10 | 1.3508 | 0.01752 | 0 | 77.1005
10.5 | 1.3798 | 0.01841 | 0.0049 | 74.9484
11 | 1.4106 | 0.01921 | 0.0092 | 73.4305
11.5 | 1.4366 | 0.02043 | 0.0136 | 70.3182
12 | 1.4653 | 0.02157 | 0.0173 | 67.9323
12.5 | 1.4866 | 0.0233 | 0.0211 | 63.8026
13 | 1.5101 | 0.02513 | 0.024 | 60.0915
13.5 | 1.5271 | 0.02769 | 0.0266 | 55.1499
14 | 1.5378 | 0.03105 | 0.0284 | 49.5266
14.5 | 1.5474 | 0.03496 | 0.0294 | 44.262
15 | 1.5446 | 0.04036 | 0.0296 | 38.2706
15.5 | 1.5296 | 0.04748 | 0.0285 | 32.2157
16 | 1.5114 | 0.0554 | 0.0266 | 27.2816
16.5 | 1.4771 | 0.06548 | 0.0236 | 22.558
17 | 1.4384 | 0.07649 | 0.0197 | 18.8051
17.5 | 1.3993 | 0.08789 | 0.0155 | 15.921
18.5 | 1.3253 | 0.11109 | 0.006 | 11.93
19 | 1.2969 | 0.12199 | 0.001 | 10.6312
19.5 | 1.2722 | 0.13259 | -0.0041 | 9.595

## 31. Re 500k Mach 0.50 (1)
BIGFOIL.COM POLAR EXPORT
NACA44013.5
NACA44013.5 |  |  |  | Cl Max: | 1.484 | at alpha= | 10.5 | deg
JavaFoil+Calcfoil stall+Eppler ext transition |  |  |  | L/D Max: | 75.02 | at alpha= | 5.5 | deg
Re: | 500000 |  |  | Cd Min: | 0.01115 | at alpha= | 2 | deg
Mach: | 0.5 |  |  | Cl=0 at alpha= | -2.8158 | deg
|  |  |  | @ Cl=0.1, Cd= | 0.015894
|  |  |  | @ Cl=0.4, Cd= | 0.012386
|  |  |  | @ Cl=0.6, Cd= | 0.013643
alpha (deg) | Cl | Cd | Cm | Cl/Cd
-20 | -0.928 | 0.23005 | -0.016 | -4.035
-19.5 | -0.901 | 0.22081 | -0.015 | -4.081
-19 | -0.875 | 0.21941 | -0.015 | -3.988
-18.5 | -0.849 | 0.21443 | -0.015 | -3.959
-18 | -0.823 | 0.20965 | -0.015 | -3.925
-17.5 | -0.795 | 0.20491 | -0.015 | -3.882
-17 | -0.769 | 0.19574 | -0.015 | -3.929
-16.5 | -0.743 | 0.19125 | -0.015 | -3.884
-16 | -0.716 | 0.18876 | -0.015 | -3.795
-15.5 | -0.689 | 0.18307 | -0.015 | -3.764
-15 | -0.662 | 0.17456 | -0.015 | -3.795
-14.5 | -0.636 | 0.17093 | -0.015 | -3.72
-14 | -0.608 | 0.15939 | -0.014 | -3.818
-13.5 | -0.582 | 0.15511 | -0.014 | -3.751
-13 | -0.555 | 0.15331 | -0.014 | -3.62
-12.5 | -0.528 | 0.14505 | -0.014 | -3.638
-12 | -0.501 | 0.14131 | -0.014 | -3.544
-11.5 | -0.474 | 0.13787 | -0.014 | -3.438
-11 | -0.447 | 0.13234 | -0.014 | -3.374
-10.5 | -0.42 | 0.12851 | -0.014 | -3.265
-10 | -0.393 | 0.12102 | -0.014 | -3.244
-9.5 | -0.365 | 0.11413 | -0.013 | -3.199
-9 | -0.338 | 0.11137 | -0.013 | -3.035
-8.5 | -0.311 | 0.10338 | -0.013 | -3.005
-8 | -0.284 | 0.10213 | -0.013 | -2.776
-7.5 | -0.256 | 0.06715 | -0.013 | -3.815
-7 | -0.229 | 0.06625 | -0.012 | -3.453
-6.5 | -0.301 | 0.05551 | -0.012 | -5.426
-6 | -0.296 | 0.04916 | -0.013 | -6.027
-5.5 | -0.266 | 0.04477 | -0.014 | -5.941
-5 | -0.225 | 0.04158 | -0.015 | -5.405
-4.5 | -0.178 | 0.03905 | -0.015 | -4.559
-4 | -0.128 | 0.03692 | -0.016 | -3.46
-3.5 | -0.075 | 0.03555 | -0.017 | -2.11
-3 | -0.021 | 0.03355 | -0.018 | -0.611
-2.5 | 0.036 | 0.03088 | -0.02 | 1.156
-2 | 0.113 | 0.01285 | -0.032 | 8.799
-1.5 | 0.183 | 0.01284 | -0.032 | 14.269
-1 | 0.254 | 0.01282 | -0.032 | 19.787
-0.5 | 0.324 | 0.01281 | -0.032 | 25.286
0 | 0.393 | 0.01233 | -0.033 | 31.864
0.5 | 0.462 | 0.01288 | -0.033 | 35.859
1 | 0.531 | 0.0125 | -0.033 | 42.453
1.5 | 0.599 | 0.01368 | -0.033 | 43.802
2 | 0.667 | 0.01115 | -0.034 | 59.83
2.5 | 0.735 | 0.01153 | -0.034 | 63.696
3 | 0.802 | 0.01196 | -0.034 | 67.049
3.5 | 0.868 | 0.0124 | -0.034 | 69.953
4 | 0.933 | 0.01295 | -0.034 | 72.064
4.5 | 0.997 | 0.01343 | -0.035 | 74.217
5 | 1.06 | 0.01413 | -0.035 | 74.969
5.5 | 1.12 | 0.01493 | -0.035 | 75.02
6 | 1.179 | 0.01587 | -0.035 | 74.255
6.5 | 1.234 | 0.01701 | -0.035 | 72.532
7 | 1.286 | 0.01843 | -0.035 | 69.777
7.5 | 1.332 | 0.02025 | -0.035 | 65.795
8 | 1.374 | 0.02265 | -0.035 | 60.653
8.5 | 1.41 | 0.02584 | -0.035 | 54.561
9 | 1.44 | 0.02992 | -0.034 | 48.141
9.5 | 1.466 | 0.03494 | -0.034 | 41.955
10 | 1.482 | 0.04094 | -0.033 | 36.187
10.5 | 1.484 | 0.04791 | -0.033 | 30.969
11 | 1.468 | 0.05605 | -0.032 | 26.192
11.5 | 1.42 | 0.06657 | -0.032 | 21.33
12 | 1.287 | 0.0941 | -0.03 | 13.672
12.5 | 0.838 | 0.12708 | -0.014 | 6.595
13 | 0.867 | 0.14194 | -0.017 | 6.105
13.5 | 0.895 | 0.16035 | -0.019 | 5.584
14 | 0.925 | 0.1741 | -0.02 | 5.312
14.5 | 0.955 | 0.18303 | -0.022 | 5.215
15 | 0.984 | 0.19103 | -0.023 | 5.149
15.5 | 1.014 | 0.20404 | -0.024 | 4.969

## 32. Re 500k Mach 0.50 (2)
BIGFOIL.COM POLAR EXPORT
NACA44013.5
NACA44013.5 |  |  |  | Cl Max: | 1.339 | at alpha= | 10.5 | deg
XFOIL ncrit=9 |  |  |  | L/D Max: | 70.8912 | at alpha= | 4.5 | deg
Re: | 500000 |  |  | Cd Min: | 0.24467 | at alpha= | -20 | deg
Mach: | 0.5 |  |  | Cl=0 at alpha= | -3.1895 | deg
|  |  |  | @ Cl=0.1, Cd= | 0.014746
|  |  |  | @ Cl=0.4, Cd= | 0.012848
|  |  |  | @ Cl=0.6, Cd= | 0.011457
alpha (deg) | Cl | Cd | Cm | Cl/Cd
-20 | -0.5956 | 0.24467 | 0.0254 | -2.4343
-19.5 | -0.5748 | 0.23711 | 0.0211 | -2.4242
-19 | -0.5524 | 0.23022 | 0.018 | -2.3994
-18.5 | -0.5307 | 0.22338 | 0.0144 | -2.3758
-18 | -0.5094 | 0.21621 | 0.0106 | -2.356
-17.5 | -0.4902 | 0.20878 | 0.0059 | -2.3479
-17 | -0.4699 | 0.20129 | 0.0028 | -2.3344
-16.5 | -0.4486 | 0.19471 | 0.0002 | -2.3039
-16 | -0.4283 | 0.18793 | -0.0029 | -2.279
-15.5 | -0.4093 | 0.18078 | -0.0062 | -2.2641
-15 | -0.3974 | 0.1734 | -0.0113 | -2.2918
-14.5 | -0.3739 | 0.16654 | -0.012 | -2.2451
-14 | -0.3555 | 0.16002 | -0.0143 | -2.2216
-13.5 | -0.3388 | 0.15325 | -0.0168 | -2.2108
-13 | -0.3328 | 0.14581 | -0.0219 | -2.2824
-12.5 | -0.3134 | 0.1387 | -0.0226 | -2.2596
-12 | -0.2961 | 0.13269 | -0.0235 | -2.2315
-11.5 | -0.2832 | 0.1262 | -0.0254 | -2.2441
-11 | -0.2881 | 0.11837 | -0.0313 | -2.4339
-10.5 | -0.27 | 0.11177 | -0.0305 | -2.4157
-10 | -0.2564 | 0.10606 | -0.0303 | -2.4175
-9.5 | -0.2496 | 0.09987 | -0.0313 | -2.4992
-9 | -0.2627 | 0.09204 | -0.0364 | -2.8542
-8.5 | -0.2568 | 0.0865 | -0.0338 | -2.9688
-8 | -0.2198 | 0.078 | -0.043 | -2.8179
-7.5 | -0.2049 | 0.06373 | -0.0681 | -3.2151
-7 | -0.1626 | 0.05291 | -0.0832 | -3.0731
-6.5 | -0.1435 | 0.04704 | -0.0846 | -3.0506
-6 | -0.143 | 0.04283 | -0.0792 | -3.3388
-5 | -0.1382 | 0.02984 | -0.0648 | -4.6314
-4.5 | -0.1126 | 0.02578 | -0.0583 | -4.3677
-4 | -0.0755 | 0.02283 | -0.0527 | -3.3071
-3.5 | -0.0331 | 0.01849 | -0.0474 | -1.7902
-3 | 0.0202 | 0.01661 | -0.0438 | 1.2161
-2.5 | 0.0786 | 0.01502 | -0.0409 | 5.233
-2 | 0.1348 | 0.0143 | -0.038 | 9.4266
-1.5 | 0.1895 | 0.01365 | -0.0347 | 13.8828
-1 | 0.2443 | 0.01325 | -0.0315 | 18.4377
-0.5 | 0.2993 | 0.01305 | -0.0284 | 22.9349
0 | 0.3528 | 0.01294 | -0.0252 | 27.2643
0.5 | 0.4092 | 0.01283 | -0.0224 | 31.894
1 | 0.4641 | 0.01285 | -0.0195 | 36.1167
1.5 | 0.4893 | 0.01118 | -0.0116 | 43.7657
2 | 0.583 | 0.01133 | -0.0151 | 51.4563
2.5 | 0.6891 | 0.01212 | -0.0217 | 56.8564
3 | 0.7995 | 0.01299 | -0.0294 | 61.5473
3.5 | 0.9107 | 0.01366 | -0.0372 | 66.6691
4 | 1.001 | 0.01427 | -0.0411 | 70.1472
4.5 | 1.0421 | 0.0147 | -0.0356 | 70.8912
5 | 1.0783 | 0.01537 | -0.0291 | 70.1561
5.5 | 1.1136 | 0.01592 | -0.0223 | 69.9497
6 | 1.1464 | 0.01654 | -0.0149 | 69.3108
6.5 | 1.1757 | 0.01741 | -0.0072 | 67.5302
7 | 1.1982 | 0.01815 | 0.0017 | 66.0165
7.5 | 1.226 | 0.0191 | 0.0092 | 64.1885
8 | 1.2529 | 0.02052 | 0.0161 | 61.0575
8.5 | 1.2792 | 0.02207 | 0.0223 | 57.961
9 | 1.3048 | 0.02399 | 0.0277 | 54.3893
9.5 | 1.3191 | 0.0269 | 0.0325 | 49.0372
10 | 1.3364 | 0.03002 | 0.0361 | 44.517
10.5 | 1.339 | 0.03469 | 0.0383 | 38.599
11 | 1.3335 | 0.04061 | 0.0388 | 32.8367
11.5 | 1.3289 | 0.04679 | 0.0387 | 28.4014
12 | 1.273 | 0.05848 | 0.0343 | 21.7681
12.5 | 1.2722 | 0.06487 | 0.0333 | 19.6115
13 | 1.1385 | 0.08622 | 0.0219 | 13.2046
13.5 | 1.0404 | 0.10531 | 0.012 | 9.8794
14 | 1.1014 | 0.1049 | 0.0146 | 10.4995
14.5 | 1.0331 | 0.12152 | 0.0058 | 8.5015
15 | 0.9951 | 0.13516 | -0.0014 | 7.3624
16 | 1.0267 | 0.14711 | -0.0061 | 6.9791
16.5 | 1.0087 | 0.15889 | -0.0128 | 6.3484
17 | 1.002 | 0.16933 | -0.0188 | 5.9174
18 | 1.053 | 0.17889 | -0.0232 | 5.8863
18.5 | 1.0492 | 0.18929 | -0.0297 | 5.5428
19 | 1.0482 | 0.19954 | -0.0361 | 5.2531
19.5 | 1.0481 | 0.21004 | -0.0428 | 4.99
20 | 1.0488 | 0.2208 | -0.0497 | 4.75

## 33. Re 750k Mach 0.00 (1)
BIGFOIL.COM POLAR EXPORT
NACA44013.5
NACA44013.5 |  |  |  | Cl Max: | 1.67 | at alpha= | 14 | deg
JavaFoil+Calcfoil stall+Eppler ext transition |  |  |  | L/D Max: | 99.027 | at alpha= | 5 | deg
Re: | 750000 |  |  | Cd Min: | 0.00941 | at alpha= | 1.5 | deg
Mach: | 0 |  |  | Cl=0 at alpha= | -2.8167 | deg
|  |  |  | @ Cl=0.1, Cd= | 0.012879
|  |  |  | @ Cl=0.4, Cd= | 0.012642
|  |  |  | @ Cl=0.6, Cd= | 0.009624
alpha (deg) | Cl | Cd | Cm | Cl/Cd
-20 | -0.649 | 0.19975 | -0.011 | -3.248
-19.5 | -0.661 | 0.18892 | -0.011 | -3.498
-19 | -0.672 | 0.18062 | -0.011 | -3.72
-18.5 | -0.682 | 0.17024 | -0.011 | -4.008
-18 | -0.692 | 0.16355 | -0.011 | -4.23
-17.5 | -0.7 | 0.15391 | -0.011 | -4.55
-17 | -0.708 | 0.14724 | -0.011 | -4.805
-16.5 | -0.713 | 0.13924 | -0.011 | -5.122
-16 | -0.717 | 0.13129 | -0.011 | -5.463
-15.5 | -0.72 | 0.12381 | -0.011 | -5.812
-15 | -0.72 | 0.11713 | -0.011 | -6.146
-14.5 | -0.718 | 0.11098 | -0.011 | -6.471
-14 | -0.714 | 0.10481 | -0.011 | -6.814
-13.5 | -0.708 | 0.09853 | -0.012 | -7.182
-13 | -0.699 | 0.09315 | -0.012 | -7.501
-12.5 | -0.687 | 0.08761 | -0.012 | -7.843
-12 | -0.673 | 0.08256 | -0.012 | -8.15
-11.5 | -0.656 | 0.07777 | -0.012 | -8.433
-11 | -0.636 | 0.07318 | -0.012 | -8.688
-10.5 | -0.613 | 0.06847 | -0.012 | -8.948
-10 | -0.586 | 0.06463 | -0.013 | -9.075
-9.5 | -0.558 | 0.06065 | -0.013 | -9.198
-9 | -0.527 | 0.05698 | -0.013 | -9.246
-8.5 | -0.494 | 0.05347 | -0.013 | -9.231
-8 | -0.458 | 0.05024 | -0.013 | -9.119
-7.5 | -0.421 | 0.04719 | -0.014 | -8.916
-7 | -0.381 | 0.04436 | -0.014 | -8.6
-6.5 | -0.341 | 0.04159 | -0.015 | -8.192
-6 | -0.298 | 0.03894 | -0.015 | -7.665
-5.5 | -0.255 | 0.0363 | -0.016 | -7.023
-5 | -0.256 | 0.01141 | -0.026 | -22.461
-4.5 | -0.199 | 0.01137 | -0.027 | -17.493
-4 | -0.141 | 0.01131 | -0.027 | -12.444
-3.5 | -0.082 | 0.01132 | -0.027 | -7.228
-3 | -0.022 | 0.01149 | -0.027 | -1.928
-2.5 | 0.038 | 0.01292 | -0.027 | 2.944
-2 | 0.099 | 0.01288 | -0.028 | 7.652
-1.5 | 0.159 | 0.01283 | -0.028 | 12.428
-1 | 0.22 | 0.01215 | -0.028 | 18.146
-0.5 | 0.281 | 0.01211 | -0.028 | 23.219
0 | 0.342 | 0.01271 | -0.028 | 26.876
0.5 | 0.402 | 0.01264 | -0.029 | 31.797
1 | 0.462 | 0.0127 | -0.029 | 36.393
1.5 | 0.522 | 0.00941 | -0.029 | 55.5
2 | 0.582 | 0.00957 | -0.029 | 60.821
2.5 | 0.642 | 0.00975 | -0.029 | 65.847
3 | 0.701 | 0.00947 | -0.03 | 74.056
3.5 | 0.761 | 0.0097 | -0.03 | 78.368
4 | 0.819 | 0.00948 | -0.03 | 86.454
4.5 | 0.878 | 0.00963 | -0.03 | 91.194
5 | 0.936 | 0.00945 | -0.03 | 99.027
5.5 | 0.994 | 0.0108 | -0.031 | 92.027
6 | 1.051 | 0.01115 | -0.031 | 94.303
6.5 | 1.108 | 0.01155 | -0.031 | 95.93
7 | 1.164 | 0.01198 | -0.031 | 97.106
7.5 | 1.219 | 0.01246 | -0.032 | 97.821
8 | 1.273 | 0.01299 | -0.032 | 97.994
8.5 | 1.325 | 0.01356 | -0.032 | 97.735
9 | 1.377 | 0.01421 | -0.032 | 96.856
9.5 | 1.426 | 0.01495 | -0.032 | 95.409
10 | 1.472 | 0.01583 | -0.032 | 93.001
10.5 | 1.513 | 0.01683 | -0.033 | 89.932
11 | 1.551 | 0.01809 | -0.033 | 85.743
11.5 | 1.584 | 0.01962 | -0.033 | 80.751
12 | 1.612 | 0.02156 | -0.033 | 74.778
12.5 | 1.635 | 0.02403 | -0.033 | 68.021
13 | 1.653 | 0.02717 | -0.032 | 60.827
13.5 | 1.665 | 0.03123 | -0.032 | 53.319
14 | 1.67 | 0.03652 | -0.032 | 45.733
14.5 | 1.667 | 0.04458 | -0.032 | 37.387
15 | 1.646 | 0.06026 | -0.031 | 27.32
15.5 | 1.648 | 0.06693 | -0.03 | 24.626
16 | 1.648 | 0.07345 | -0.03 | 22.437
16.5 | 1.646 | 0.07963 | -0.03 | 20.672
17 | 1.639 | 0.0863 | -0.03 | 18.992
17.5 | 1.629 | 0.09269 | -0.03 | 17.57
18 | 1.614 | 0.09936 | -0.03 | 16.249
18.5 | 1.597 | 0.10631 | -0.03 | 15.026
19 | 1.578 | 0.11345 | -0.03 | 13.907

## 34. Re 750k Mach 0.00 (2)
BIGFOIL.COM POLAR EXPORT
NACA44013.5
NACA44013.5 |  |  |  | Cl Max: | 1.6428 | at alpha= | 16 | deg
XFOIL ncrit=9 |  |  |  | L/D Max: | 99.3366 | at alpha= | 8 | deg
Re: | 750000 |  |  | Cd Min: | 0.11578 | at alpha= | 20 | deg
Mach: | 0 |  |  | Cl=0 at alpha= | -3.1401 | deg
|  |  |  | @ Cl=0.1, Cd= | 0.010584
|  |  |  | @ Cl=0.4, Cd= | 0.008611
|  |  |  | @ Cl=0.6, Cd= | 0.0090099
alpha (deg) | Cl | Cd | Cm | Cl/Cd
-9 | -0.6207 | 0.02173 | -0.0437 | -28.5642
-8.5 | -0.5543 | 0.01992 | -0.0467 | -27.8263
-8 | -0.4932 | 0.01839 | -0.0482 | -26.8189
-7.5 | -0.4304 | 0.01641 | -0.0498 | -26.2279
-7 | -0.3702 | 0.01462 | -0.0509 | -25.3215
-6.5 | -0.3143 | 0.01385 | -0.0507 | -22.6931
-6 | -0.2641 | 0.01313 | -0.049 | -20.1142
-5.5 | -0.2177 | 0.01231 | -0.0468 | -17.6848
-5 | -0.1713 | 0.01196 | -0.0445 | -14.3227
-4.5 | -0.1263 | 0.01143 | -0.0419 | -11.0499
-4 | -0.0797 | 0.01122 | -0.0397 | -7.1034
-3.5 | -0.0334 | 0.01098 | -0.0374 | -3.0419
-3 | 0.013 | 0.01078 | -0.0352 | 1.2059
-2.5 | 0.0602 | 0.0106 | -0.0332 | 5.6792
-2 | 0.1087 | 0.01058 | -0.0315 | 10.2741
-1.5 | 0.1573 | 0.01048 | -0.0298 | 15.0095
-1 | 0.2069 | 0.01039 | -0.0283 | 19.9134
-0.5 | 0.2573 | 0.01035 | -0.0269 | 24.8599
0 | 0.3079 | 0.01033 | -0.0256 | 29.8064
1 | 0.3902 | 0.00886 | -0.0198 | 44.0406
1.5 | 0.4205 | 0.00809 | -0.0138 | 51.9778
2 | 0.5004 | 0.00839 | -0.0184 | 59.6424
2.5 | 0.5732 | 0.0089 | -0.0217 | 64.4045
3 | 0.661 | 0.00926 | -0.0283 | 71.3823
3.5 | 0.7429 | 0.00976 | -0.0338 | 76.1168
4 | 0.8151 | 0.00994 | -0.0373 | 82.002
4.5 | 0.8815 | 0.01028 | -0.0398 | 85.749
5 | 0.9531 | 0.01047 | -0.0434 | 91.0315
5.5 | 1.0188 | 0.0107 | -0.0458 | 95.215
6 | 1.057 | 0.01103 | -0.0425 | 95.8296
6.5 | 1.0976 | 0.01122 | -0.0396 | 97.8253
7 | 1.1356 | 0.01156 | -0.0363 | 98.2353
7.5 | 1.1735 | 0.01192 | -0.0329 | 98.448
8 | 1.2129 | 0.01221 | -0.0299 | 99.3366
8.5 | 1.2478 | 0.01272 | -0.0261 | 98.0975
9 | 1.2874 | 0.01303 | -0.0231 | 98.8028
9.5 | 1.3243 | 0.01345 | -0.0198 | 98.461
10 | 1.3588 | 0.01398 | -0.0161 | 97.196
10.5 | 1.3938 | 0.0144 | -0.0125 | 96.7917
11 | 1.4191 | 0.01506 | -0.0073 | 94.2297
11.5 | 1.4541 | 0.01551 | -0.0041 | 93.7524
12 | 1.4827 | 0.0163 | -0.0001 | 90.9632
12.5 | 1.5153 | 0.01703 | 0.0029 | 88.9783
13 | 1.544 | 0.01801 | 0.0062 | 85.7301
13.5 | 1.5685 | 0.0193 | 0.0096 | 81.2694
14 | 1.5949 | 0.02062 | 0.0123 | 77.3472
14.5 | 1.6156 | 0.02241 | 0.0151 | 72.0928
15 | 1.6302 | 0.02481 | 0.0178 | 65.7074
15.5 | 1.6386 | 0.02797 | 0.0199 | 58.5842
16 | 1.6428 | 0.03187 | 0.0213 | 51.5469
16.5 | 1.6379 | 0.03707 | 0.0217 | 44.184
17 | 1.6206 | 0.04412 | 0.0211 | 36.7316
17.5 | 1.5896 | 0.05337 | 0.0191 | 29.7845
18 | 1.5474 | 0.06457 | 0.0159 | 23.9647
18.5 | 1.4987 | 0.0771 | 0.0118 | 19.4384
19 | 1.4438 | 0.09092 | 0.0069 | 15.8799
19.5 | 1.4022 | 0.10328 | 0.0022 | 13.5767
20 | 1.3615 | 0.11578 | -0.0029 | 11.7594

## 35. Re 750k Mach 0.10 (1)
BIGFOIL.COM POLAR EXPORT
NACA44013.5
NACA44013.5 |  |  |  | Cl Max: | 1.665 | at alpha= | 14 | deg
JavaFoil+Calcfoil stall+Eppler ext transition |  |  |  | L/D Max: | 98.959 | at alpha= | 5 | deg
Re: | 750000 |  |  | Cd Min: | 0.0094 | at alpha= | 4 | deg
Mach: | 0.1 |  |  | Cl=0 at alpha= | -2.8167 | deg
|  |  |  | @ Cl=0.1, Cd= | 0.012879
|  |  |  | @ Cl=0.4, Cd= | 0.012723
|  |  |  | @ Cl=0.6, Cd= | 0.00966
alpha (deg) | Cl | Cd | Cm | Cl/Cd
-19.5 | -0.613 | 0.1969 | -0.011 | -3.113
-19 | -0.627 | 0.18423 | -0.011 | -3.403
-18.5 | -0.64 | 0.17698 | -0.011 | -3.618
-18 | -0.653 | 0.16748 | -0.011 | -3.897
-17.5 | -0.664 | 0.15902 | -0.011 | -4.176
-17 | -0.674 | 0.15066 | -0.011 | -4.475
-16.5 | -0.683 | 0.14193 | -0.011 | -4.812
-16 | -0.69 | 0.1346 | -0.011 | -5.126
-15.5 | -0.695 | 0.12666 | -0.011 | -5.488
-15 | -0.698 | 0.11988 | -0.011 | -5.824
-14.5 | -0.699 | 0.1131 | -0.011 | -6.182
-14 | -0.698 | 0.1064 | -0.011 | -6.557
-13.5 | -0.694 | 0.10046 | -0.012 | -6.905
-13 | -0.687 | 0.09403 | -0.012 | -7.304
-12.5 | -0.677 | 0.0887 | -0.012 | -7.636
-12 | -0.665 | 0.08356 | -0.012 | -7.958
-11.5 | -0.65 | 0.0784 | -0.012 | -8.287
-11 | -0.631 | 0.07359 | -0.012 | -8.578
-10.5 | -0.609 | 0.06906 | -0.012 | -8.824
-10 | -0.584 | 0.06503 | -0.013 | -8.984
-9.5 | -0.557 | 0.06107 | -0.013 | -9.114
-9 | -0.526 | 0.05741 | -0.013 | -9.164
-8.5 | -0.494 | 0.05374 | -0.013 | -9.183
-8 | -0.458 | 0.05056 | -0.013 | -9.067
-7.5 | -0.421 | 0.04748 | -0.014 | -8.874
-7 | -0.382 | 0.04453 | -0.014 | -8.586
-6.5 | -0.342 | 0.04181 | -0.015 | -8.172
-6 | -0.299 | 0.03923 | -0.015 | -7.628
-5.5 | -0.256 | 0.03661 | -0.016 | -6.985
-5 | -0.212 | 0.03312 | -0.017 | -6.388
-4.5 | -0.2 | 0.01143 | -0.027 | -17.482
-4 | -0.141 | 0.01137 | -0.027 | -12.436
-3.5 | -0.082 | 0.01139 | -0.027 | -7.215
-3 | -0.022 | 0.01152 | -0.027 | -1.932
-2.5 | 0.038 | 0.01292 | -0.027 | 2.958
-2 | 0.099 | 0.01288 | -0.028 | 7.689
-1.5 | 0.16 | 0.01283 | -0.028 | 12.488
-1 | 0.222 | 0.01226 | -0.028 | 18.073
-0.5 | 0.283 | 0.01215 | -0.028 | 23.272
0 | 0.343 | 0.0122 | -0.028 | 28.138
0.5 | 0.404 | 0.01276 | -0.029 | 31.664
1 | 0.464 | 0.01271 | -0.029 | 36.554
1.5 | 0.525 | 0.00945 | -0.029 | 55.556
2 | 0.585 | 0.00961 | -0.029 | 60.869
2.5 | 0.645 | 0.00981 | -0.029 | 65.718
3 | 0.705 | 0.0095 | -0.03 | 74.152
3.5 | 0.764 | 0.00974 | -0.03 | 78.464
4 | 0.823 | 0.0094 | -0.03 | 87.561
4.5 | 0.882 | 0.00967 | -0.03 | 91.246
5 | 0.941 | 0.0095 | -0.031 | 98.959
5.5 | 0.999 | 0.01087 | -0.031 | 91.894
6 | 1.056 | 0.01123 | -0.031 | 94.06
6.5 | 1.113 | 0.01163 | -0.031 | 95.631
7 | 1.169 | 0.01208 | -0.031 | 96.754
7.5 | 1.224 | 0.01256 | -0.032 | 97.399
8 | 1.278 | 0.01311 | -0.032 | 97.472
8.5 | 1.331 | 0.0137 | -0.032 | 97.124
9 | 1.382 | 0.01438 | -0.032 | 96.087
9.5 | 1.431 | 0.01514 | -0.032 | 94.492
10 | 1.476 | 0.01605 | -0.033 | 91.98
10.5 | 1.518 | 0.01712 | -0.033 | 88.656
11 | 1.554 | 0.01845 | -0.033 | 84.25
11.5 | 1.586 | 0.02009 | -0.033 | 78.981
12 | 1.613 | 0.02216 | -0.033 | 72.816
12.5 | 1.635 | 0.02481 | -0.033 | 65.875
13 | 1.651 | 0.0282 | -0.033 | 58.534
13.5 | 1.662 | 0.03251 | -0.032 | 51.114
14 | 1.665 | 0.03825 | -0.032 | 43.531
14.5 | 1.657 | 0.04752 | -0.031 | 34.871
15 | 1.639 | 0.0623 | -0.031 | 26.313
15.5 | 1.639 | 0.06911 | -0.03 | 23.721
16 | 1.638 | 0.07557 | -0.03 | 21.672
16.5 | 1.633 | 0.08203 | -0.03 | 19.907
17 | 1.623 | 0.08858 | -0.03 | 18.327
17.5 | 1.609 | 0.09543 | -0.03 | 16.863
18 | 1.592 | 0.10229 | -0.03 | 15.562
18.5 | 1.571 | 0.10934 | -0.03 | 14.368
19 | 1.547 | 0.1168 | -0.03 | 13.247

## 36. Re 750k Mach 0.10 (2)
BIGFOIL.COM POLAR EXPORT
NACA44013.5
NACA44013.5 |  |  |  | Cl Max: | 1.6366 | at alpha= | 15.5 | deg
XFOIL ncrit=9 |  |  |  | L/D Max: | 98.7916 | at alpha= | 8 | deg
Re: | 750000 |  |  | Cd Min: | 0.12075 | at alpha= | 20 | deg
Mach: | 0.1 |  |  | Cl=0 at alpha= | -3.1433 | deg
|  |  |  | @ Cl=0.1, Cd= | 0.01064
|  |  |  | @ Cl=0.4, Cd= | 0.0088085
|  |  |  | @ Cl=0.6, Cd= | 0.0090177
alpha (deg) | Cl | Cd | Cm | Cl/Cd
-8.5 | -0.5538 | 0.02092 | -0.048 | -26.4723
-8 | -0.4925 | 0.01938 | -0.0495 | -25.4128
-7.5 | -0.4307 | 0.01696 | -0.051 | -25.395
-7 | -0.3716 | 0.01489 | -0.0517 | -24.9563
-6.5 | -0.3157 | 0.01411 | -0.0514 | -22.3742
-6 | -0.2656 | 0.01328 | -0.0496 | -20
-5.5 | -0.219 | 0.01244 | -0.0473 | -17.6045
-5 | -0.1723 | 0.01209 | -0.0449 | -14.2514
-4.5 | -0.1263 | 0.01165 | -0.0424 | -10.8412
-4 | -0.0802 | 0.0113 | -0.04 | -7.0973
-3.5 | -0.0326 | 0.01117 | -0.0378 | -2.9185
-3 | 0.0131 | 0.01083 | -0.0355 | 1.2096
-2 | 0.1093 | 0.01062 | -0.0316 | 10.2919
-1.5 | 0.158 | 0.01052 | -0.0299 | 15.019
-1 | 0.208 | 0.01043 | -0.0283 | 19.9425
-0.5 | 0.2586 | 0.01039 | -0.0269 | 24.8893
0 | 0.3095 | 0.01036 | -0.0256 | 29.8745
0.5 | 0.3602 | 0.01038 | -0.0243 | 34.7013
1 | 0.3939 | 0.00899 | -0.0201 | 43.8154
1.5 | 0.4218 | 0.00816 | -0.0136 | 51.6912
2 | 0.5026 | 0.00842 | -0.0182 | 59.6912
2.5 | 0.5779 | 0.00892 | -0.022 | 64.787
3 | 0.6639 | 0.0093 | -0.0281 | 71.3871
3.5 | 0.7467 | 0.00979 | -0.0336 | 76.2717
4 | 0.8193 | 0.00999 | -0.0372 | 82.012
4.5 | 0.8858 | 0.01038 | -0.0396 | 85.3372
5 | 0.9584 | 0.01053 | -0.0432 | 91.0161
5.5 | 1.0236 | 0.01079 | -0.0454 | 94.8656
6 | 1.0626 | 0.01109 | -0.0422 | 95.8161
6.5 | 1.1029 | 0.01131 | -0.0391 | 97.5155
7 | 1.1402 | 0.01169 | -0.0355 | 97.5364
7.5 | 1.1792 | 0.01201 | -0.0322 | 98.1848
8 | 1.2181 | 0.01233 | -0.0289 | 98.7916
8.5 | 1.2533 | 0.01284 | -0.0251 | 97.609
9 | 1.293 | 0.01315 | -0.022 | 98.327
9.5 | 1.3287 | 0.01362 | -0.0183 | 97.5551
10 | 1.3643 | 0.01413 | -0.0147 | 96.5534
10.5 | 1.3963 | 0.01457 | -0.0104 | 95.8339
11 | 1.4236 | 0.01522 | -0.0055 | 93.5348
11.5 | 1.4578 | 0.01575 | -0.002 | 92.5587
12 | 1.4876 | 0.01656 | 0.0018 | 89.8309
12.5 | 1.5183 | 0.01741 | 0.0051 | 87.2085
13 | 1.548 | 0.01842 | 0.0083 | 84.0391
13.5 | 1.5717 | 0.01983 | 0.0117 | 79.2587
14 | 1.5962 | 0.02135 | 0.0146 | 74.7635
14.5 | 1.6168 | 0.02328 | 0.0172 | 69.4502
15 | 1.6305 | 0.0259 | 0.0197 | 62.9537
15.5 | 1.6366 | 0.02945 | 0.0216 | 55.5722
16.5 | 1.625 | 0.04013 | 0.0226 | 40.4934
17 | 1.6031 | 0.04801 | 0.0213 | 33.391
17.5 | 1.5668 | 0.05819 | 0.0187 | 26.9256
18 | 1.5197 | 0.07019 | 0.0151 | 21.6512
18.5 | 1.4702 | 0.08294 | 0.0107 | 17.7261
19 | 1.417 | 0.09666 | 0.0057 | 14.6596
19.5 | 1.3786 | 0.10862 | 0.001 | 12.692
20 | 1.3416 | 0.12075 | -0.0042 | 11.1106

## 37. Re 750k Mach 0.25 (1)
BIGFOIL.COM POLAR EXPORT
NACA44013.5
NACA44013.5 |  |  |  | Cl Max: | 1.633 | at alpha= | 13 | deg
JavaFoil+Calcfoil stall+Eppler ext transition |  |  |  | L/D Max: | 95.264 | at alpha= | 4.5 | deg
Re: | 750000 |  |  | Cd Min: | 0.00934 | at alpha= | 2 | deg
Mach: | 0.25 |  |  | Cl=0 at alpha= | -2.8145 | deg
|  |  |  | @ Cl=0.1, Cd= | 0.01263
|  |  |  | @ Cl=0.4, Cd= | 0.012433
|  |  |  | @ Cl=0.6, Cd= | 0.0093457
alpha (deg) | Cl | Cd | Cm | Cl/Cd
-17 | -0.366 | 0.18251 | -0.011 | -2.005
-16.5 | -0.406 | 0.17766 | -0.01 | -2.285
-16 | -0.443 | 0.16692 | -0.01 | -2.652
-15.5 | -0.476 | 0.1515 | -0.01 | -3.142
-15 | -0.506 | 0.14216 | -0.011 | -3.558
-14.5 | -0.532 | 0.12954 | -0.011 | -4.106
-14 | -0.554 | 0.11974 | -0.011 | -4.627
-13.5 | -0.572 | 0.112 | -0.011 | -5.107
-13 | -0.585 | 0.10418 | -0.011 | -5.619
-12.5 | -0.594 | 0.09651 | -0.011 | -6.156
-12 | -0.598 | 0.09044 | -0.012 | -6.611
-11.5 | -0.597 | 0.08389 | -0.012 | -7.114
-11 | -0.591 | 0.07854 | -0.012 | -7.525
-10.5 | -0.579 | 0.07334 | -0.012 | -7.898
-10 | -0.563 | 0.06829 | -0.012 | -8.24
-9.5 | -0.542 | 0.0638 | -0.013 | -8.496
-9 | -0.517 | 0.0596 | -0.013 | -8.682
-8.5 | -0.489 | 0.05577 | -0.013 | -8.773
-8 | -0.458 | 0.05217 | -0.013 | -8.773
-7.5 | -0.423 | 0.04887 | -0.014 | -8.655
-7 | -0.386 | 0.04585 | -0.014 | -8.408
-6.5 | -0.346 | 0.04304 | -0.014 | -8.031
-6 | -0.304 | 0.04036 | -0.015 | -7.522
-5.5 | -0.26 | 0.03786 | -0.016 | -6.864
-5 | -0.214 | 0.03535 | -0.016 | -6.063
-4.5 | -0.204 | 0.01097 | -0.028 | -18.623
-4 | -0.145 | 0.01167 | -0.028 | -12.408
-3.5 | -0.084 | 0.01166 | -0.028 | -7.222
-3 | -0.023 | 0.01263 | -0.028 | -1.807
-2.5 | 0.039 | 0.01325 | -0.028 | 2.96
-2 | 0.102 | 0.01261 | -0.028 | 8.067
-1.5 | 0.165 | 0.01245 | -0.029 | 13.219
-1 | 0.228 | 0.01242 | -0.029 | 18.315
-0.5 | 0.29 | 0.01239 | -0.029 | 23.426
0 | 0.353 | 0.01235 | -0.029 | 28.547
0.5 | 0.415 | 0.01246 | -0.029 | 33.298
1 | 0.477 | 0.01238 | -0.03 | 38.529
1.5 | 0.539 | 0.00969 | -0.03 | 55.583
2 | 0.601 | 0.00934 | -0.03 | 64.297
2.5 | 0.662 | 0.00936 | -0.03 | 70.742
3 | 0.723 | 0.0096 | -0.031 | 75.34
3.5 | 0.784 | 0.0094 | -0.031 | 83.448
4 | 0.845 | 0.0097 | -0.031 | 87.08
4.5 | 0.905 | 0.0095 | -0.031 | 95.264
5 | 0.964 | 0.01087 | -0.031 | 88.72
5.5 | 1.023 | 0.01126 | -0.032 | 90.885
6 | 1.082 | 0.01167 | -0.032 | 92.68
6.5 | 1.139 | 0.01213 | -0.032 | 93.932
7 | 1.196 | 0.01264 | -0.032 | 94.652
7.5 | 1.251 | 0.0132 | -0.032 | 94.796
8 | 1.306 | 0.01384 | -0.033 | 94.354
8.5 | 1.358 | 0.01456 | -0.033 | 93.288
9 | 1.408 | 0.01538 | -0.033 | 91.555
9.5 | 1.456 | 0.01637 | -0.033 | 88.968
10 | 1.499 | 0.01754 | -0.033 | 85.45
10.5 | 1.536 | 0.01903 | -0.033 | 80.737
11 | 1.568 | 0.02086 | -0.033 | 75.188
11.5 | 1.594 | 0.02325 | -0.033 | 68.546
12 | 1.613 | 0.02626 | -0.033 | 61.431
12.5 | 1.626 | 0.03013 | -0.033 | 53.958
13 | 1.633 | 0.03499 | -0.033 | 46.659
13.5 | 1.633 | 0.04132 | -0.032 | 39.518
14 | 1.62 | 0.051 | -0.032 | 31.763
14.5 | 1.595 | 0.06708 | -0.031 | 23.77
15 | 1.585 | 0.07451 | -0.031 | 21.273
15.5 | 1.571 | 0.08171 | -0.03 | 19.226
16 | 1.552 | 0.08903 | -0.03 | 17.43
16.5 | 1.527 | 0.09647 | -0.03 | 15.83
17 | 1.494 | 0.10418 | -0.03 | 14.338
17.5 | 1.452 | 0.11229 | -0.03 | 12.932
18 | 1.404 | 0.12087 | -0.03 | 11.619

## 38. Re 750k Mach 0.25 (2)
BIGFOIL.COM POLAR EXPORT
NACA44013.5
NACA44013.5 |  |  |  | Cl Max: | 1.6071 | at alpha= | 14.5 | deg
XFOIL ncrit=9 |  |  |  | L/D Max: | 96.1465 | at alpha= | 7.5 | deg
Re: | 750000 |  |  | Cd Min: | 0.22667 | at alpha= | -20 | deg
Mach: | 0.25 |  |  | Cl=0 at alpha= | -3.1406 | deg
|  |  |  | @ Cl=0.1, Cd= | 0.010936
|  |  |  | @ Cl=0.4, Cd= | 0.010455
|  |  |  | @ Cl=0.6, Cd= | 0.0090887
alpha (deg) | Cl | Cd | Cm | Cl/Cd
-20 | -0.5646 | 0.22667 | 0.0227 | -2.4908
-19.5 | -0.5473 | 0.21991 | 0.0189 | -2.4887
-19 | -0.5343 | 0.21237 | 0.0138 | -2.5159
-18.5 | -0.5158 | 0.20616 | 0.0116 | -2.5019
-18 | -0.4972 | 0.20096 | 0.0092 | -2.4741
-17.5 | -0.4801 | 0.19501 | 0.0063 | -2.4619
-17 | -0.4651 | 0.18786 | 0.0027 | -2.4758
-16.5 | -0.4574 | 0.18001 | -0.0024 | -2.541
-16 | -0.4384 | 0.17371 | -0.0037 | -2.5237
-15.5 | -0.421 | 0.16828 | -0.0055 | -2.5018
-15 | -0.4058 | 0.16233 | -0.0078 | -2.4998
-14.5 | -0.3993 | 0.15414 | -0.0123 | -2.5905
-14 | -0.3937 | 0.14615 | -0.0158 | -2.6938
-13.5 | -0.3757 | 0.14048 | -0.0163 | -2.6744
-13 | -0.3611 | 0.13499 | -0.0176 | -2.675
-12.5 | -0.35 | 0.12876 | -0.0196 | -2.7182
-12 | -0.3577 | 0.11854 | -0.0258 | -3.0175
-11.5 | -0.3496 | 0.11159 | -0.0271 | -3.1329
-11 | -0.3349 | 0.10664 | -0.0271 | -3.1405
-10.5 | -0.3283 | 0.10044 | -0.0286 | -3.2686
-10 | -0.3398 | 0.09085 | -0.034 | -3.7402
-9.5 | -0.3606 | 0.07967 | -0.0405 | -4.5262
-9 | -0.3939 | 0.0702 | -0.0455 | -5.6111
-8.5 | -0.382 | 0.06248 | -0.0521 | -6.114
-7.5 | -0.3402 | 0.04134 | -0.0644 | -8.2293
-7 | -0.3648 | 0.01952 | -0.0582 | -18.6885
-6.5 | -0.3217 | 0.01594 | -0.0554 | -20.1819
-6 | -0.273 | 0.01488 | -0.0528 | -18.3468
-5 | -0.1782 | 0.01289 | -0.0472 | -13.8247
-4.5 | -0.1301 | 0.01234 | -0.0445 | -10.5429
-4 | -0.0828 | 0.01175 | -0.0418 | -7.0468
-3.5 | -0.034 | 0.01156 | -0.0394 | -2.9412
-3 | 0.0133 | 0.01119 | -0.0368 | 1.1886
-2.5 | 0.0636 | 0.0111 | -0.0348 | 5.7297
-2 | 0.1123 | 0.01088 | -0.0325 | 10.3217
-1.5 | 0.1623 | 0.01076 | -0.0305 | 15.0836
-1 | 0.2142 | 0.01071 | -0.0289 | 20
-0.5 | 0.266 | 0.01066 | -0.0272 | 24.9531
0 | 0.3185 | 0.01059 | -0.0257 | 30.0755
0.5 | 0.3707 | 0.01052 | -0.0242 | 35.2376
1 | 0.4206 | 0.01041 | -0.0224 | 40.4035
1.5 | 0.4339 | 0.00837 | -0.0132 | 51.8399
2 | 0.5096 | 0.00861 | -0.0162 | 59.187
2.5 | 0.5954 | 0.00906 | -0.0215 | 65.7174
3 | 0.6787 | 0.00958 | -0.0265 | 70.8455
3.5 | 0.7665 | 0.01 | -0.0324 | 76.65
4 | 0.842 | 0.01033 | -0.036 | 81.5102
4.5 | 0.9125 | 0.01065 | -0.0385 | 85.6808
5 | 0.9874 | 0.01091 | -0.042 | 90.5041
5.5 | 1.0508 | 0.01125 | -0.0432 | 93.4044
6 | 1.0916 | 0.01149 | -0.0396 | 95.0044
6.5 | 1.1292 | 0.01188 | -0.0355 | 95.0505
7 | 1.1686 | 0.01222 | -0.0316 | 95.6301
7.5 | 1.2076 | 0.01256 | -0.0276 | 96.1465
8 | 1.2423 | 0.01311 | -0.0229 | 94.7597
8.5 | 1.2822 | 0.01345 | -0.0191 | 95.3309
9 | 1.3176 | 0.01397 | -0.0146 | 94.3164
9.5 | 1.3481 | 0.01452 | -0.0092 | 92.8444
10 | 1.3803 | 0.01501 | -0.0042 | 91.9587
10.5 | 1.4087 | 0.01582 | 0.001 | 89.0455
11 | 1.4453 | 0.01645 | 0.0047 | 87.8602
11.5 | 1.4732 | 0.01754 | 0.0092 | 83.9909
12 | 1.5079 | 0.01846 | 0.0125 | 81.6847
12.5 | 1.5358 | 0.01983 | 0.0161 | 77.4483
13 | 1.5586 | 0.02165 | 0.0196 | 71.9908
13.5 | 1.5837 | 0.02359 | 0.0224 | 67.1344
14 | 1.5998 | 0.02636 | 0.0249 | 60.6904
14.5 | 1.6071 | 0.03017 | 0.0268 | 53.2681
15 | 1.6067 | 0.03511 | 0.0276 | 45.7619
15.5 | 1.5982 | 0.04132 | 0.0274 | 38.6786
16 | 1.5732 | 0.04974 | 0.0258 | 31.6285
16.5 | 1.528 | 0.06091 | 0.0227 | 25.0862
17 | 1.4836 | 0.07241 | 0.0191 | 20.4889
17.5 | 1.4327 | 0.08506 | 0.0146 | 16.8434
18 | 1.3868 | 0.09751 | 0.0098 | 14.2221
18.5 | 1.3505 | 0.10904 | 0.0051 | 12.3854
19 | 1.315 | 0.12085 | -0.0001 | 10.8813
20 | 1.2618 | 0.14281 | -0.0109 | 8.8355

## 39. Re 750k Mach 0.50 (1)
BIGFOIL.COM POLAR EXPORT
NACA44013.5
NACA44013.5 |  |  |  | Cl Max: | 1.506 | at alpha= | 10 | deg
JavaFoil+Calcfoil stall+Eppler ext transition |  |  |  | L/D Max: | 83.355 | at alpha= | 5.5 | deg
Re: | 750000 |  |  | Cd Min: | 0.00921 | at alpha= | 2 | deg
Mach: | 0.5 |  |  | Cl=0 at alpha= | -2.8188 | deg
|  |  |  | @ Cl=0.1, Cd= | 0.012313
|  |  |  | @ Cl=0.4, Cd= | 0.012304
|  |  |  | @ Cl=0.6, Cd= | 0.01201
alpha (deg) | Cl | Cd | Cm | Cl/Cd
-20 | -0.928 | 0.21402 | -0.016 | -4.337
-19.5 | -0.901 | 0.20722 | -0.015 | -4.349
-19 | -0.875 | 0.19701 | -0.015 | -4.441
-18.5 | -0.849 | 0.19208 | -0.015 | -4.42
-18 | -0.823 | 0.18733 | -0.015 | -4.392
-17.5 | -0.795 | 0.18268 | -0.015 | -4.354
-17 | -0.769 | 0.17449 | -0.015 | -4.408
-16.5 | -0.743 | 0.17002 | -0.015 | -4.369
-16 | -0.716 | 0.17238 | -0.015 | -4.156
-15.5 | -0.689 | 0.16619 | -0.015 | -4.146
-15 | -0.663 | 0.15815 | -0.015 | -4.189
-14.5 | -0.636 | 0.15451 | -0.015 | -4.116
-14 | -0.609 | 0.14912 | -0.014 | -4.081
-13.5 | -0.582 | 0.14057 | -0.014 | -4.139
-13 | -0.555 | 0.1376 | -0.014 | -4.034
-12.5 | -0.528 | 0.13331 | -0.014 | -3.958
-12 | -0.501 | 0.12588 | -0.014 | -3.979
-11.5 | -0.474 | 0.12262 | -0.014 | -3.865
-11 | -0.447 | 0.11947 | -0.014 | -3.738
-10.5 | -0.42 | 0.11263 | -0.014 | -3.725
-10 | -0.393 | 0.10971 | -0.014 | -3.579
-9.5 | -0.365 | 0.10498 | -0.013 | -3.479
-9 | -0.338 | 0.1024 | -0.013 | -3.302
-8.5 | -0.311 | 0.07397 | -0.013 | -4.201
-8 | -0.284 | 0.06254 | -0.013 | -4.534
-7.5 | -0.256 | 0.06299 | -0.013 | -4.067
-7 | -0.229 | 0.06205 | -0.012 | -3.688
-6.5 | -0.301 | 0.05347 | -0.012 | -5.636
-6 | -0.297 | 0.04733 | -0.014 | -6.267
-5.5 | -0.266 | 0.04302 | -0.014 | -6.19
-5 | -0.225 | 0.03988 | -0.015 | -5.647
-4.5 | -0.179 | 0.03727 | -0.016 | -4.79
-4 | -0.128 | 0.03504 | -0.017 | -3.661
-3.5 | -0.076 | 0.03368 | -0.018 | -2.242
-3 | -0.025 | 0.01249 | -0.031 | -2.021
-2.5 | 0.044 | 0.01194 | -0.032 | 3.643
-2 | 0.113 | 0.0124 | -0.032 | 9.121
-1.5 | 0.183 | 0.01229 | -0.032 | 14.909
-1 | 0.254 | 0.01226 | -0.032 | 20.695
-0.5 | 0.324 | 0.01177 | -0.032 | 27.51
0 | 0.393 | 0.0123 | -0.033 | 31.944
0.5 | 0.462 | 0.01234 | -0.033 | 37.438
1 | 0.531 | 0.01186 | -0.033 | 44.76
1.5 | 0.6 | 0.01201 | -0.033 | 49.922
2 | 0.668 | 0.00921 | -0.034 | 72.52
2.5 | 0.736 | 0.01052 | -0.034 | 69.942
3 | 0.803 | 0.01089 | -0.034 | 73.71
3.5 | 0.869 | 0.01127 | -0.034 | 77.14
4 | 0.935 | 0.01172 | -0.034 | 79.783
4.5 | 1 | 0.01223 | -0.035 | 81.736
5 | 1.063 | 0.01282 | -0.035 | 82.93
5.5 | 1.125 | 0.0135 | -0.035 | 83.355
6 | 1.185 | 0.01425 | -0.035 | 83.14
6.5 | 1.243 | 0.01508 | -0.035 | 82.422
7 | 1.297 | 0.01618 | -0.035 | 80.18
7.5 | 1.348 | 0.01755 | -0.036 | 76.78
8 | 1.393 | 0.01932 | -0.035 | 72.109
8.5 | 1.433 | 0.02169 | -0.035 | 66.054
9 | 1.466 | 0.02486 | -0.035 | 58.98
9.5 | 1.492 | 0.02901 | -0.035 | 51.434
10 | 1.506 | 0.03439 | -0.034 | 43.794
10.5 | 1.505 | 0.04102 | -0.034 | 36.681
11 | 1.485 | 0.04914 | -0.033 | 30.216
11.5 | 1.431 | 0.05986 | -0.032 | 23.91
12 | 1.29 | 0.08835 | -0.031 | 14.6
12.5 | 0.839 | 0.11145 | -0.015 | 7.524
13 | 0.867 | 0.13014 | -0.017 | 6.659
13.5 | 0.896 | 0.14475 | -0.019 | 6.187
14 | 0.925 | 0.15498 | -0.021 | 5.967
14.5 | 0.955 | 0.16428 | -0.022 | 5.811
15 | 0.984 | 0.17327 | -0.023 | 5.678

## 40. Re 750k Mach 0.50 (2)
BIGFOIL.COM POLAR EXPORT
NACA44013.5
NACA44013.5 |  |  |  | Cl Max: | 1.4461 | at alpha= | 11.5 | deg
XFOIL ncrit=9 |  |  |  | L/D Max: | 84.4945 | at alpha= | 5.5 | deg
Re: | 750000 |  |  | Cd Min: | 0.24539 | at alpha= | -20 | deg
Mach: | 0.5 |  |  | Cl=0 at alpha= | -3.1567 | deg
|  |  |  | @ Cl=0.1, Cd= | 0.012561
|  |  |  | @ Cl=0.4, Cd= | 0.011447
|  |  |  | @ Cl=0.6, Cd= | 0.0097811
alpha (deg) | Cl | Cd | Cm | Cl/Cd
-20 | -0.5989 | 0.24539 | 0.0275 | -2.4406
-19.5 | -0.5777 | 0.23721 | 0.0226 | -2.4354
-19 | -0.558 | 0.22944 | 0.0178 | -2.432
-18.5 | -0.5353 | 0.2225 | 0.015 | -2.4058
-18 | -0.5134 | 0.21598 | 0.0117 | -2.3771
-17.5 | -0.4922 | 0.20907 | 0.0082 | -2.3542
-17 | -0.4734 | 0.20094 | 0.0035 | -2.3559
-16.5 | -0.455 | 0.19333 | -0.0004 | -2.3535
-16 | -0.4334 | 0.18653 | -0.0027 | -2.3235
-15.5 | -0.4128 | 0.18018 | -0.0053 | -2.291
-15 | -0.3937 | 0.17338 | -0.0082 | -2.2707
-14.5 | -0.381 | 0.1652 | -0.0131 | -2.3063
-14 | -0.3631 | 0.15796 | -0.0153 | -2.2987
-13.5 | -0.3441 | 0.15163 | -0.0168 | -2.2693
-13 | -0.3269 | 0.14532 | -0.0188 | -2.2495
-12.5 | -0.3123 | 0.13845 | -0.0211 | -2.2557
-12 | -0.3112 | 0.12998 | -0.0264 | -2.3942
-11.5 | -0.2909 | 0.12389 | -0.026 | -2.3481
-11 | -0.2769 | 0.11796 | -0.027 | -2.3474
-10.5 | -0.2666 | 0.11152 | -0.0285 | -2.3906
-10 | -0.2737 | 0.10269 | -0.0338 | -2.6653
-9.5 | -0.2648 | 0.09641 | -0.0334 | -2.7466
-9 | -0.2584 | 0.09086 | -0.0329 | -2.8439
-8.5 | -0.2267 | 0.08279 | -0.0408 | -2.7383
-8 | -0.2126 | 0.06893 | -0.0602 | -3.0843
-7.5 | -0.145 | 0.0557 | -0.0866 | -2.6032
-6.5 | -0.1805 | 0.04202 | -0.0827 | -4.2956
-6 | -0.1898 | 0.03587 | -0.0757 | -5.2913
-5.5 | -0.1774 | 0.03167 | -0.0692 | -5.6015
-5 | -0.1558 | 0.02747 | -0.0627 | -5.6716
-4.5 | -0.1279 | 0.02277 | -0.0562 | -5.617
-4 | -0.093 | 0.01704 | -0.0503 | -5.4577
-3.5 | -0.0392 | 0.0148 | -0.0467 | -2.6486
-3 | 0.0179 | 0.01356 | -0.0436 | 1.3201
-2.5 | 0.0751 | 0.01279 | -0.0405 | 5.8718
-2 | 0.1305 | 0.01228 | -0.0373 | 10.627
-1.5 | 0.1853 | 0.01186 | -0.0339 | 15.6239
-1 | 0.2407 | 0.01167 | -0.0308 | 20.6255
-0.5 | 0.2987 | 0.01153 | -0.0282 | 25.9063
0 | 0.3554 | 0.01147 | -0.0254 | 30.9852
0.5 | 0.4135 | 0.01144 | -0.0229 | 36.1451
1 | 0.4703 | 0.01147 | -0.0203 | 41.0026
1.5 | 0.5238 | 0.01116 | -0.0172 | 46.9355
2 | 0.5349 | 0.00947 | -0.0057 | 56.4836
2.5 | 0.6437 | 0.00999 | -0.0128 | 64.4344
3 | 0.7429 | 0.01076 | -0.0184 | 69.0428
3.5 | 0.8402 | 0.01132 | -0.0233 | 74.2226
4 | 0.9412 | 0.01206 | -0.0292 | 78.0431
4.5 | 1.0279 | 0.0125 | -0.0319 | 82.232
5 | 1.1085 | 0.01313 | -0.0336 | 84.425
5.5 | 1.1449 | 0.01355 | -0.0267 | 84.4945
6 | 1.1776 | 0.01403 | -0.0191 | 83.9344
6.5 | 1.1967 | 0.01468 | -0.0092 | 81.5191
7 | 1.2265 | 0.01523 | -0.0011 | 80.5318
7.5 | 1.2582 | 0.01603 | 0.0063 | 78.4903
8 | 1.2892 | 0.01715 | 0.0131 | 75.172
8.5 | 1.325 | 0.01839 | 0.0188 | 72.05
9 | 1.3556 | 0.02003 | 0.0244 | 67.6785
9.5 | 1.385 | 0.02213 | 0.0292 | 62.5847
10 | 1.4123 | 0.02466 | 0.0332 | 57.2709
10.5 | 1.4298 | 0.02817 | 0.0365 | 50.7561
11 | 1.4446 | 0.03238 | 0.0385 | 44.614
11.5 | 1.4461 | 0.03793 | 0.0394 | 38.1255
12 | 1.4381 | 0.04469 | 0.0391 | 32.1795
12.5 | 1.4196 | 0.0525 | 0.0377 | 27.04
13 | 1.3845 | 0.06224 | 0.0348 | 22.2445
13.5 | 1.3548 | 0.07162 | 0.0319 | 18.9165
14 | 1.3079 | 0.08314 | 0.0272 | 15.7313
14.5 | 1.2774 | 0.09329 | 0.0231 | 13.6928
15 | 1.2523 | 0.10326 | 0.0189 | 12.1276
15.5 | 1.2156 | 0.11492 | 0.0133 | 10.5778
16 | 1.1993 | 0.12451 | 0.0088 | 9.6322
16.5 | 1.1926 | 0.1332 | 0.0047 | 8.9535

## 41. Re 1M Mach 0.00 (1)
BIGFOIL.COM POLAR EXPORT
NACA44013.5
NACA44013.5 |  |  |  | Cl Max: | 1.685 | at alpha= | 14 | deg
JavaFoil+Calcfoil stall+Eppler ext transition |  |  |  | L/D Max: | 108.504 | at alpha= | 5.5 | deg
Re: | 1000000 |  |  | Cd Min: | 0.00892 | at alpha= | 2 | deg
Mach: | 0 |  |  | Cl=0 at alpha= | -2.8167 | deg
|  |  |  | @ Cl=0.1, Cd= | 0.012149
|  |  |  | @ Cl=0.4, Cd= | 0.011962
|  |  |  | @ Cl=0.6, Cd= | 0.008968
alpha (deg) | Cl | Cd | Cm | Cl/Cd
-20 | -0.649 | 0.1925 | -0.011 | -3.373
-19.5 | -0.661 | 0.18229 | -0.011 | -3.628
-19 | -0.672 | 0.17306 | -0.011 | -3.886
-18.5 | -0.683 | 0.16597 | -0.011 | -4.115
-18 | -0.692 | 0.15787 | -0.011 | -4.387
-17.5 | -0.701 | 0.14976 | -0.011 | -4.681
-17 | -0.708 | 0.14162 | -0.011 | -5
-16.5 | -0.714 | 0.13441 | -0.011 | -5.311
-16 | -0.718 | 0.12698 | -0.012 | -5.654
-15.5 | -0.72 | 0.12039 | -0.012 | -5.983
-15 | -0.721 | 0.11412 | -0.012 | -6.315
-14.5 | -0.719 | 0.1075 | -0.012 | -6.688
-14 | -0.715 | 0.10181 | -0.012 | -7.023
-13.5 | -0.709 | 0.09609 | -0.012 | -7.374
-13 | -0.7 | 0.09051 | -0.012 | -7.729
-12.5 | -0.688 | 0.08528 | -0.012 | -8.068
-12 | -0.674 | 0.08012 | -0.012 | -8.41
-11.5 | -0.657 | 0.07544 | -0.013 | -8.706
-11 | -0.637 | 0.07106 | -0.013 | -8.961
-10.5 | -0.614 | 0.06667 | -0.013 | -9.206
-10 | -0.588 | 0.06258 | -0.013 | -9.389
-9.5 | -0.559 | 0.05883 | -0.013 | -9.501
-9 | -0.528 | 0.0552 | -0.014 | -9.565
-8.5 | -0.495 | 0.05179 | -0.014 | -9.553
-8 | -0.459 | 0.04853 | -0.014 | -9.466
-7.5 | -0.422 | 0.04554 | -0.015 | -9.27
-7 | -0.383 | 0.04265 | -0.015 | -8.98
-6.5 | -0.342 | 0.03973 | -0.016 | -8.619
-6 | -0.301 | 0.0365 | -0.016 | -8.24
-5.5 | -0.312 | 0.01046 | -0.026 | -29.86
-5 | -0.256 | 0.01097 | -0.026 | -23.346
-4.5 | -0.199 | 0.01096 | -0.027 | -18.159
-4 | -0.141 | 0.01089 | -0.027 | -12.924
-3.5 | -0.082 | 0.01157 | -0.027 | -7.068
-3 | -0.022 | 0.01163 | -0.027 | -1.904
-2.5 | 0.038 | 0.01225 | -0.027 | 3.105
-2 | 0.099 | 0.01215 | -0.028 | 8.115
-1.5 | 0.159 | 0.01209 | -0.028 | 13.188
-1 | 0.22 | 0.01203 | -0.028 | 18.323
-0.5 | 0.281 | 0.01206 | -0.028 | 23.317
0 | 0.342 | 0.01203 | -0.028 | 28.407
0.5 | 0.402 | 0.01196 | -0.029 | 33.61
1 | 0.462 | 0.01198 | -0.029 | 38.596
1.5 | 0.522 | 0.00928 | -0.029 | 56.31
2 | 0.582 | 0.00892 | -0.029 | 65.297
2.5 | 0.642 | 0.00908 | -0.029 | 70.691
3 | 0.702 | 0.00928 | -0.03 | 75.57
3.5 | 0.761 | 0.00899 | -0.03 | 84.617
4 | 0.82 | 0.00925 | -0.03 | 88.632
4.5 | 0.878 | 0.00954 | -0.03 | 92.128
5 | 0.937 | 0.00931 | -0.03 | 100.619
5.5 | 0.995 | 0.00917 | -0.031 | 108.504
6 | 1.052 | 0.01045 | -0.031 | 100.678
6.5 | 1.109 | 0.01081 | -0.031 | 102.572
7 | 1.165 | 0.0112 | -0.031 | 104.041
7.5 | 1.22 | 0.01163 | -0.032 | 104.954
8 | 1.275 | 0.0121 | -0.032 | 105.321
8.5 | 1.328 | 0.01262 | -0.032 | 105.253
9 | 1.38 | 0.0132 | -0.032 | 104.574
9.5 | 1.43 | 0.01383 | -0.032 | 103.392
10 | 1.477 | 0.0146 | -0.033 | 101.173
10.5 | 1.52 | 0.01552 | -0.033 | 97.961
11 | 1.559 | 0.01656 | -0.033 | 94.155
11.5 | 1.594 | 0.01779 | -0.033 | 89.574
12 | 1.624 | 0.01939 | -0.033 | 83.743
12.5 | 1.648 | 0.02145 | -0.033 | 76.814
13 | 1.667 | 0.02409 | -0.033 | 69.193
13.5 | 1.68 | 0.02765 | -0.033 | 60.764
14 | 1.685 | 0.03247 | -0.032 | 51.891
14.5 | 1.679 | 0.0402 | -0.032 | 41.777
15 | 1.655 | 0.05608 | -0.031 | 29.513
15.5 | 1.656 | 0.06265 | -0.031 | 26.432
16 | 1.655 | 0.06909 | -0.031 | 23.96
16.5 | 1.653 | 0.07513 | -0.031 | 22.002
17 | 1.645 | 0.08169 | -0.031 | 20.14
17.5 | 1.634 | 0.08792 | -0.031 | 18.589
18 | 1.62 | 0.09447 | -0.031 | 17.147
18.5 | 1.603 | 0.10128 | -0.031 | 15.823
19 | 1.582 | 0.10824 | -0.031 | 14.619

## 42. Re 1M Mach 0.00 (2)
BIGFOIL.COM POLAR EXPORT
NACA44013.5
NACA44013.5 |  |  |  | Cl Max: | 1.6735 | at alpha= | 16 | deg
XFOIL ncrit=9 |  |  |  | L/D Max: | 110.915 | at alpha= | 8.5 | deg
Re: | 1000000 |  |  | Cd Min: | 0.11289 | at alpha= | 20 | deg
Mach: | 0 |  |  | Cl=0 at alpha= | -3.0726 | deg
|  |  |  | @ Cl=0.1, Cd= | 0.0098087
|  |  |  | @ Cl=0.4, Cd= | 0.009503
|  |  |  | @ Cl=0.6, Cd= | 0.0081093
alpha (deg) | Cl | Cd | Cm | Cl/Cd
-11 | -0.8563 | 0.0264 | -0.0376 | -32.4356
-10.5 | -0.8042 | 0.02275 | -0.0392 | -35.3495
-10 | -0.7481 | 0.01939 | -0.0411 | -38.5817
-9.5 | -0.6807 | 0.01804 | -0.044 | -37.7328
-9 | -0.6131 | 0.01676 | -0.0468 | -36.5811
-8.5 | -0.5506 | 0.01542 | -0.0484 | -35.7069
-7.5 | -0.4223 | 0.01311 | -0.052 | -32.2121
-7 | -0.3685 | 0.01243 | -0.0513 | -29.646
-6.5 | -0.3207 | 0.0118 | -0.0493 | -27.178
-6 | -0.2753 | 0.01124 | -0.0468 | -24.4929
-5.5 | -0.2289 | 0.011 | -0.0445 | -20.8091
-5 | -0.1837 | 0.01063 | -0.042 | -17.2813
-4.5 | -0.1371 | 0.0104 | -0.0398 | -13.1827
-4 | -0.089 | 0.01031 | -0.0379 | -8.6324
-3.5 | -0.0424 | 0.01007 | -0.0357 | -4.2105
-3 | 0.0072 | 0.01003 | -0.0341 | 0.71785
-2.5 | 0.0554 | 0.00989 | -0.0323 | 5.6016
-2 | 0.1048 | 0.0098 | -0.0307 | 10.6939
-1.5 | 0.1559 | 0.00982 | -0.0295 | 15.8758
-1 | 0.2066 | 0.00975 | -0.0282 | 21.1897
-0.5 | 0.258 | 0.00971 | -0.027 | 26.5705
0 | 0.3094 | 0.00971 | -0.0259 | 31.8641
0.5 | 0.3613 | 0.00966 | -0.0248 | 37.4017
1 | 0.4106 | 0.00946 | -0.0234 | 43.4038
1.5 | 0.4286 | 0.00764 | -0.0157 | 56.0995
2 | 0.4788 | 0.00758 | -0.0139 | 63.1662
2.5 | 0.5562 | 0.00786 | -0.0182 | 70.7634
3 | 0.63 | 0.00828 | -0.0219 | 76.087
3.5 | 0.7108 | 0.00861 | -0.0271 | 82.5552
4 | 0.784 | 0.00902 | -0.0308 | 86.918
4.5 | 0.8546 | 0.00921 | -0.034 | 92.7904
5 | 0.9207 | 0.0095 | -0.0364 | 96.9158
5.5 | 0.988 | 0.00976 | -0.0391 | 101.2295
6 | 1.057 | 0.00999 | -0.0422 | 105.8058
6.5 | 1.1157 | 0.01033 | -0.0432 | 108.0058
7 | 1.1565 | 0.01052 | -0.0404 | 109.9335
7.5 | 1.195 | 0.01084 | -0.0371 | 110.2399
8 | 1.233 | 0.01118 | -0.0338 | 110.2862
8.5 | 1.2722 | 0.01147 | -0.0307 | 110.9154
9 | 1.3073 | 0.01196 | -0.0269 | 109.306
9.5 | 1.3471 | 0.01225 | -0.024 | 109.9673
10 | 1.3833 | 0.0127 | -0.0206 | 108.9213
10.5 | 1.4193 | 0.01316 | -0.0171 | 107.8495
11 | 1.4512 | 0.01365 | -0.013 | 106.315
11.5 | 1.4812 | 0.01417 | -0.0087 | 104.5307
12 | 1.5104 | 0.01488 | -0.0045 | 101.5054
12.5 | 1.5435 | 0.01553 | -0.0013 | 99.3883
13 | 1.5718 | 0.01647 | 0.0023 | 95.4341
13.5 | 1.5983 | 0.0176 | 0.0057 | 90.8125
14 | 1.6248 | 0.01881 | 0.0088 | 86.3796
14.5 | 1.6458 | 0.02046 | 0.012 | 80.4399
15 | 1.6618 | 0.02261 | 0.015 | 73.4985
15.5 | 1.671 | 0.02548 | 0.0177 | 65.5808
16 | 1.6735 | 0.02927 | 0.0196 | 57.1746
16.5 | 1.6672 | 0.03434 | 0.0207 | 48.5498
17 | 1.6486 | 0.04129 | 0.0204 | 39.9273
17.5 | 1.618 | 0.05033 | 0.0187 | 32.1478
18 | 1.5805 | 0.06084 | 0.0159 | 25.978
18.5 | 1.5258 | 0.07407 | 0.0117 | 20.5994
19 | 1.4767 | 0.087 | 0.0072 | 16.9736
19.5 | 1.4236 | 0.1009 | 0.0021 | 14.109
20 | 1.3859 | 0.11289 | -0.0027 | 12.2766

## 43. Re 1M Mach 0.10 (1)
BIGFOIL.COM POLAR EXPORT
NACA44013.5
NACA44013.5 |  |  |  | Cl Max: | 1.679 | at alpha= | 14 | deg
JavaFoil+Calcfoil stall+Eppler ext transition |  |  |  | L/D Max: | 108.402 | at alpha= | 5.5 | deg
Re: | 1000000 |  |  | Cd Min: | 0.00895 | at alpha= | 2 | deg
Mach: | 0.1 |  |  | Cl=0 at alpha= | -2.8167 | deg
|  |  |  | @ Cl=0.1, Cd= | 0.012219
|  |  |  | @ Cl=0.4, Cd= | 0.012004
|  |  |  | @ Cl=0.6, Cd= | 0.0089925
alpha (deg) | Cl | Cd | Cm | Cl/Cd
-19.5 | -0.613 | 0.18905 | -0.011 | -3.245
-19 | -0.628 | 0.17835 | -0.011 | -3.518
-18.5 | -0.641 | 0.17034 | -0.011 | -3.762
-18 | -0.653 | 0.16142 | -0.011 | -4.047
-17.5 | -0.665 | 0.15222 | -0.011 | -4.366
-17 | -0.675 | 0.1454 | -0.011 | -4.64
-16.5 | -0.684 | 0.13775 | -0.011 | -4.962
-16 | -0.691 | 0.12934 | -0.012 | -5.339
-15.5 | -0.696 | 0.1221 | -0.012 | -5.698
-15 | -0.699 | 0.11558 | -0.012 | -6.046
-14.5 | -0.7 | 0.10939 | -0.012 | -6.398
-14 | -0.698 | 0.10346 | -0.012 | -6.75
-13.5 | -0.694 | 0.09713 | -0.012 | -7.15
-13 | -0.688 | 0.09151 | -0.012 | -7.514
-12.5 | -0.678 | 0.08615 | -0.012 | -7.872
-12 | -0.666 | 0.08116 | -0.012 | -8.204
-11.5 | -0.651 | 0.0762 | -0.013 | -8.538
-11 | -0.632 | 0.07163 | -0.013 | -8.826
-10.5 | -0.61 | 0.06724 | -0.013 | -9.076
-10 | -0.585 | 0.0632 | -0.013 | -9.26
-9.5 | -0.558 | 0.05922 | -0.013 | -9.415
-9 | -0.527 | 0.05562 | -0.014 | -9.48
-8.5 | -0.495 | 0.05208 | -0.014 | -9.498
-8 | -0.46 | 0.04893 | -0.014 | -9.394
-7.5 | -0.423 | 0.04586 | -0.014 | -9.215
-7 | -0.384 | 0.04288 | -0.015 | -8.95
-6.5 | -0.343 | 0.03999 | -0.015 | -8.582
-6 | -0.301 | 0.037 | -0.016 | -8.143
-5.5 | -0.313 | 0.01051 | -0.026 | -29.828
-5 | -0.257 | 0.01103 | -0.027 | -23.319
-4.5 | -0.2 | 0.01097 | -0.027 | -18.224
-4 | -0.141 | 0.0109 | -0.027 | -12.975
-3.5 | -0.082 | 0.01165 | -0.027 | -7.055
-3 | -0.022 | 0.01175 | -0.027 | -1.893
-2.5 | 0.038 | 0.01225 | -0.027 | 3.119
-2 | 0.099 | 0.01222 | -0.028 | 8.108
-1.5 | 0.16 | 0.01217 | -0.028 | 13.165
-1 | 0.222 | 0.01211 | -0.028 | 18.301
-0.5 | 0.283 | 0.0121 | -0.028 | 23.368
0 | 0.343 | 0.01206 | -0.028 | 28.469
0.5 | 0.404 | 0.012 | -0.029 | 33.679
1 | 0.465 | 0.01202 | -0.029 | 38.657
1.5 | 0.525 | 0.00935 | -0.029 | 56.123
2 | 0.585 | 0.00895 | -0.029 | 65.37
2.5 | 0.645 | 0.00912 | -0.029 | 70.754
3 | 0.705 | 0.00933 | -0.03 | 75.595
3.5 | 0.764 | 0.00904 | -0.03 | 84.596
4 | 0.824 | 0.0093 | -0.03 | 88.557
4.5 | 0.883 | 0.00909 | -0.03 | 97.148
5 | 0.941 | 0.00937 | -0.031 | 100.432
5.5 | 0.999 | 0.00922 | -0.031 | 108.402
6 | 1.057 | 0.01053 | -0.031 | 100.407
6.5 | 1.114 | 0.01088 | -0.031 | 102.335
7 | 1.17 | 0.01128 | -0.032 | 103.705
7.5 | 1.226 | 0.01173 | -0.032 | 104.518
8 | 1.28 | 0.01222 | -0.032 | 104.786
8.5 | 1.333 | 0.01274 | -0.032 | 104.636
9 | 1.385 | 0.01334 | -0.032 | 103.847
9.5 | 1.436 | 0.01401 | -0.033 | 102.444
10 | 1.482 | 0.0148 | -0.033 | 100.173
10.5 | 1.525 | 0.01576 | -0.033 | 96.716
11 | 1.563 | 0.01686 | -0.033 | 92.7
11.5 | 1.597 | 0.01818 | -0.033 | 87.811
12 | 1.625 | 0.01989 | -0.033 | 81.737
12.5 | 1.648 | 0.02211 | -0.033 | 74.547
13 | 1.665 | 0.02498 | -0.033 | 66.655
13.5 | 1.677 | 0.02879 | -0.033 | 58.238
14 | 1.679 | 0.03408 | -0.032 | 49.278
14.5 | 1.669 | 0.04312 | -0.032 | 38.717
15 | 1.648 | 0.05811 | -0.031 | 28.357
15.5 | 1.647 | 0.06483 | -0.031 | 25.407
16 | 1.645 | 0.07119 | -0.031 | 23.102
16.5 | 1.639 | 0.07753 | -0.031 | 21.144
17 | 1.629 | 0.08397 | -0.031 | 19.404
17.5 | 1.615 | 0.09063 | -0.031 | 17.816
18 | 1.597 | 0.09733 | -0.031 | 16.406
18.5 | 1.576 | 0.10425 | -0.031 | 15.115
19 | 1.552 | 0.11151 | -0.031 | 13.914

## 44. Re 1M Mach 0.10 (2)
BIGFOIL.COM POLAR EXPORT
NACA44013.5
NACA44013.5 |  |  |  | Cl Max: | 1.669 | at alpha= | 15.5 | deg
XFOIL ncrit=9 |  |  |  | L/D Max: | 110.267 | at alpha= | 8.5 | deg
Re: | 1000000 |  |  | Cd Min: | 0.11844 | at alpha= | 20 | deg
Mach: | 0.1 |  |  | Cl=0 at alpha= | -3.0714 | deg
|  |  |  | @ Cl=0.1, Cd= | 0.0098683
|  |  |  | @ Cl=0.4, Cd= | 0.0095981
|  |  |  | @ Cl=0.6, Cd= | 0.0081189
alpha (deg) | Cl | Cd | Cm | Cl/Cd
-10.5 | -0.7728 | 0.03088 | -0.0427 | -25.0259
-10 | -0.7454 | 0.0212 | -0.043 | -35.1604
-9.5 | -0.6823 | 0.0188 | -0.0454 | -36.2926
-9 | -0.6148 | 0.01748 | -0.0481 | -35.1716
-8.5 | -0.5526 | 0.01592 | -0.0495 | -34.7111
-8 | -0.4875 | 0.01426 | -0.0515 | -34.1865
-7.5 | -0.4243 | 0.01335 | -0.0529 | -31.7828
-7 | -0.3703 | 0.01264 | -0.0521 | -29.2959
-6.5 | -0.3214 | 0.01215 | -0.0501 | -26.4527
-6 | -0.2769 | 0.01136 | -0.0474 | -24.375
-5.5 | -0.2302 | 0.0111 | -0.045 | -20.7387
-5 | -0.1838 | 0.01082 | -0.0426 | -16.9871
-4.5 | -0.1378 | 0.01046 | -0.0402 | -13.174
-4 | -0.0895 | 0.01036 | -0.0382 | -8.639
-3.5 | -0.0426 | 0.01012 | -0.036 | -4.2095
-3 | 0.0071 | 0.01007 | -0.0343 | 0.70506
-2.5 | 0.0554 | 0.00994 | -0.0325 | 5.5734
-2 | 0.1052 | 0.00986 | -0.0309 | 10.6694
-1.5 | 0.1567 | 0.00984 | -0.0296 | 15.9248
-1 | 0.2077 | 0.00977 | -0.0283 | 21.259
-0.5 | 0.2593 | 0.00973 | -0.0271 | 26.6495
0 | 0.3111 | 0.00973 | -0.0259 | 31.9733
0.5 | 0.3631 | 0.0097 | -0.0248 | 37.433
1 | 0.4138 | 0.00956 | -0.0235 | 43.2845
1.5 | 0.4313 | 0.00769 | -0.0158 | 56.0858
2 | 0.4813 | 0.0076 | -0.0138 | 63.3289
2.5 | 0.5583 | 0.00789 | -0.0179 | 70.7605
3 | 0.633 | 0.0083 | -0.0217 | 76.2651
3.5 | 0.7143 | 0.00865 | -0.0269 | 82.578
4 | 0.7881 | 0.00907 | -0.0306 | 86.8908
4.5 | 0.8593 | 0.00926 | -0.0339 | 92.797
5 | 0.9256 | 0.00958 | -0.0362 | 96.618
5.5 | 0.9938 | 0.00981 | -0.0389 | 101.3048
6 | 1.0632 | 0.01007 | -0.0419 | 105.5809
6.5 | 1.1218 | 0.01039 | -0.0428 | 107.9692
7 | 1.1624 | 0.0106 | -0.0398 | 109.6604
7.5 | 1.2001 | 0.01096 | -0.0363 | 109.4982
8 | 1.2393 | 0.01126 | -0.033 | 110.0622
8.5 | 1.278 | 0.01159 | -0.0297 | 110.2675
9 | 1.3133 | 0.01206 | -0.0258 | 108.8972
9.5 | 1.3531 | 0.01237 | -0.0228 | 109.3856
10 | 1.388 | 0.01288 | -0.0189 | 107.764
10.5 | 1.4249 | 0.01331 | -0.0155 | 107.0548
11 | 1.4537 | 0.01384 | -0.0107 | 105.0361
11.5 | 1.4856 | 0.01436 | -0.0066 | 103.454
12 | 1.5143 | 0.01515 | -0.0023 | 99.9538
12.5 | 1.548 | 0.01583 | 0.0008 | 97.789
13 | 1.5769 | 0.01681 | 0.0044 | 93.8073
13.5 | 1.602 | 0.01807 | 0.008 | 88.6552
14 | 1.6273 | 0.01944 | 0.0111 | 83.7088
14.5 | 1.6477 | 0.02124 | 0.0143 | 77.5753
15 | 1.6623 | 0.02361 | 0.0172 | 70.4066
15.5 | 1.669 | 0.02687 | 0.0196 | 62.1139
16 | 1.6683 | 0.03119 | 0.0213 | 53.4883
16.5 | 1.6579 | 0.03697 | 0.0218 | 44.8445
17 | 1.6333 | 0.04491 | 0.0209 | 36.3683
17.5 | 1.5955 | 0.05512 | 0.0185 | 28.9459
18 | 1.5527 | 0.06648 | 0.0151 | 23.3559
18.5 | 1.4943 | 0.08034 | 0.0105 | 18.5997
19 | 1.4457 | 0.09332 | 0.0059 | 15.4919
19.5 | 1.3971 | 0.10671 | 0.0007 | 13.0925
20 | 1.3622 | 0.11844 | -0.0042 | 11.5012

## 45. Re 1M Mach 0.25 (1)
BIGFOIL.COM POLAR EXPORT
NACA44013.5
NACA44013.5 |  |  |  | Cl Max: | 1.648 | at alpha= | 13 | deg
JavaFoil+Calcfoil stall+Eppler ext transition |  |  |  | L/D Max: | 104.509 | at alpha= | 5 | deg
Re: | 1000000 |  |  | Cd Min: | 0.00904 | at alpha= | 1.5 | deg
Mach: | 0.25 |  |  | Cl=0 at alpha= | -2.8145 | deg
|  |  |  | @ Cl=0.1, Cd= | 0.012395
|  |  |  | @ Cl=0.4, Cd= | 0.012268
|  |  |  | @ Cl=0.6, Cd= | 0.0091777
alpha (deg) | Cl | Cd | Cm | Cl/Cd
-17 | -0.366 | 0.17847 | -0.011 | -2.051
-16.5 | -0.406 | 0.16515 | -0.011 | -2.46
-16 | -0.443 | 0.15861 | -0.011 | -2.792
-15.5 | -0.476 | 0.147 | -0.011 | -3.24
-15 | -0.506 | 0.13496 | -0.011 | -3.75
-14.5 | -0.532 | 0.12455 | -0.011 | -4.273
-14 | -0.554 | 0.11687 | -0.011 | -4.744
-13.5 | -0.572 | 0.10747 | -0.011 | -5.326
-13 | -0.586 | 0.10131 | -0.012 | -5.783
-12.5 | -0.595 | 0.09362 | -0.012 | -6.351
-12 | -0.598 | 0.08719 | -0.012 | -6.864
-11.5 | -0.597 | 0.08172 | -0.012 | -7.311
-11 | -0.592 | 0.07627 | -0.012 | -7.757
-10.5 | -0.58 | 0.0711 | -0.013 | -8.157
-10 | -0.563 | 0.06637 | -0.013 | -8.49
-9.5 | -0.543 | 0.06195 | -0.013 | -8.762
-9 | -0.518 | 0.05784 | -0.013 | -8.96
-8.5 | -0.49 | 0.05409 | -0.014 | -9.062
-8 | -0.459 | 0.05059 | -0.014 | -9.065
-7.5 | -0.424 | 0.04732 | -0.014 | -8.959
-7 | -0.387 | 0.04436 | -0.015 | -8.714
-6.5 | -0.347 | 0.04154 | -0.015 | -8.347
-6 | -0.305 | 0.03873 | -0.016 | -7.872
-5.5 | -0.261 | 0.03584 | -0.017 | -7.297
-5 | -0.263 | 0.01065 | -0.027 | -24.668
-4.5 | -0.204 | 0.01121 | -0.028 | -18.227
-4 | -0.145 | 0.01119 | -0.028 | -12.941
-3.5 | -0.084 | 0.01124 | -0.028 | -7.493
-3 | -0.023 | 0.01263 | -0.028 | -1.808
-2.5 | 0.039 | 0.01256 | -0.028 | 3.123
-2 | 0.102 | 0.01239 | -0.028 | 8.207
-1.5 | 0.165 | 0.01178 | -0.029 | 13.966
-1 | 0.228 | 0.01176 | -0.029 | 19.355
-0.5 | 0.29 | 0.01166 | -0.029 | 24.911
0 | 0.353 | 0.01226 | -0.029 | 28.761
0.5 | 0.415 | 0.01227 | -0.029 | 33.829
1 | 0.477 | 0.01226 | -0.03 | 38.926
1.5 | 0.539 | 0.00904 | -0.03 | 59.61
2 | 0.601 | 0.00918 | -0.03 | 65.435
2.5 | 0.662 | 0.00939 | -0.03 | 70.507
3 | 0.724 | 0.00908 | -0.031 | 79.663
3.5 | 0.784 | 0.00931 | -0.031 | 84.246
4 | 0.845 | 0.00911 | -0.031 | 92.73
4.5 | 0.905 | 0.00937 | -0.031 | 96.585
5 | 0.965 | 0.00923 | -0.031 | 104.509
5.5 | 1.024 | 0.01057 | -0.032 | 96.884
6 | 1.083 | 0.01095 | -0.032 | 98.926
6.5 | 1.141 | 0.01135 | -0.032 | 100.514
7 | 1.198 | 0.0118 | -0.032 | 101.514
7.5 | 1.254 | 0.0123 | -0.033 | 101.926
8 | 1.309 | 0.01287 | -0.033 | 101.68
8.5 | 1.362 | 0.01351 | -0.033 | 100.778
9 | 1.413 | 0.01422 | -0.033 | 99.358
9.5 | 1.462 | 0.01507 | -0.033 | 96.998
10 | 1.507 | 0.01607 | -0.033 | 93.754
10.5 | 1.546 | 0.01731 | -0.033 | 89.296
11 | 1.579 | 0.01886 | -0.034 | 83.748
11.5 | 1.607 | 0.02083 | -0.033 | 77.142
12 | 1.628 | 0.02335 | -0.033 | 69.724
12.5 | 1.641 | 0.02668 | -0.033 | 61.508
13 | 1.648 | 0.03103 | -0.033 | 53.113
13.5 | 1.647 | 0.03697 | -0.033 | 44.544
14 | 1.631 | 0.04653 | -0.032 | 35.057
14.5 | 1.602 | 0.06298 | -0.031 | 25.434
15 | 1.591 | 0.07034 | -0.031 | 22.625
15.5 | 1.577 | 0.07742 | -0.031 | 20.366
16 | 1.557 | 0.08461 | -0.031 | 18.401
16.5 | 1.532 | 0.09187 | -0.031 | 16.673
17 | 1.498 | 0.09941 | -0.03 | 15.066
17.5 | 1.456 | 0.10739 | -0.03 | 13.556
18 | 1.408 | 0.11573 | -0.03 | 12.162

## 46. Re 1M Mach 0.25 (2)
BIGFOIL.COM POLAR EXPORT
NACA44013.5
NACA44013.5 |  |  |  | Cl Max: | 1.6487 | at alpha= | 15 | deg
XFOIL ncrit=9 |  |  |  | L/D Max: | 107.627 | at alpha= | 8 | deg
Re: | 1000000 |  |  | Cd Min: | 0.22479 | at alpha= | -20 | deg
Mach: | 0.25 |  |  | Cl=0 at alpha= | -3.0684 | deg
|  |  |  | @ Cl=0.1, Cd= | 0.010153
|  |  |  | @ Cl=0.4, Cd= | 0.0098351
|  |  |  | @ Cl=0.6, Cd= | 0.0082364
alpha (deg) | Cl | Cd | Cm | Cl/Cd
-20 | -0.5699 | 0.22479 | 0.0222 | -2.5353
-19.5 | -0.5535 | 0.21808 | 0.0189 | -2.5381
-19 | -0.535 | 0.21283 | 0.0163 | -2.5137
-18.5 | -0.5171 | 0.20722 | 0.0132 | -2.4954
-18 | -0.4994 | 0.20134 | 0.0101 | -2.4804
-17.5 | -0.4829 | 0.19486 | 0.007 | -2.4782
-17 | -0.4728 | 0.18566 | 0.0023 | -2.5466
-16.5 | -0.4549 | 0.18025 | 0.0003 | -2.5237
-16 | -0.4388 | 0.1743 | -0.0022 | -2.5175
-15.5 | -0.4226 | 0.1685 | -0.0046 | -2.508
-15 | -0.4089 | 0.16178 | -0.0074 | -2.5275
-14.5 | -0.4057 | 0.15202 | -0.0119 | -2.6687
-14 | -0.3899 | 0.14634 | -0.0134 | -2.6643
-13.5 | -0.3761 | 0.14055 | -0.0152 | -2.6759
-13 | -0.3633 | 0.13462 | -0.0171 | -2.6987
-12.5 | -0.3652 | 0.12488 | -0.0221 | -2.9244
-12 | -0.3646 | 0.11601 | -0.0253 | -3.1428
-11.5 | -0.3507 | 0.11082 | -0.0258 | -3.1646
-11 | -0.3387 | 0.10563 | -0.0267 | -3.2065
-10.5 | -0.3333 | 0.09919 | -0.0286 | -3.3602
-10 | -0.3558 | 0.0866 | -0.0358 | -4.1085
-9.5 | -0.3695 | 0.07746 | -0.0395 | -4.7702
-8.5 | -0.4627 | 0.0407 | -0.0606 | -11.3686
-8 | -0.4837 | 0.01901 | -0.059 | -25.4445
-7.5 | -0.4311 | 0.01537 | -0.0584 | -28.0481
-7 | -0.3791 | 0.01421 | -0.0566 | -26.6784
-6.5 | -0.331 | 0.01333 | -0.0538 | -24.8312
-6 | -0.2831 | 0.01256 | -0.0509 | -22.5398
-5.5 | -0.2372 | 0.01175 | -0.0478 | -20.1872
-5 | -0.1886 | 0.01146 | -0.0452 | -16.4572
-4.5 | -0.1413 | 0.01092 | -0.0424 | -12.9396
-4 | -0.092 | 0.01072 | -0.0401 | -8.5821
-3.5 | -0.0432 | 0.01046 | -0.0377 | -4.13
-2.5 | 0.0569 | 0.01017 | -0.0335 | 5.5949
-2 | 0.1091 | 0.01015 | -0.0319 | 10.7488
-1.5 | 0.1608 | 0.01002 | -0.0302 | 16.0479
-1 | 0.2133 | 0.00994 | -0.0287 | 21.4588
-0.5 | 0.2663 | 0.00991 | -0.0273 | 26.8718
0 | 0.3202 | 0.00986 | -0.0261 | 32.4746
0.5 | 0.3735 | 0.00987 | -0.0248 | 37.8419
1 | 0.4267 | 0.0098 | -0.0235 | 43.5408
1.5 | 0.4473 | 0.00807 | -0.0162 | 55.4275
2 | 0.492 | 0.00773 | -0.0125 | 63.6481
2.5 | 0.5687 | 0.0081 | -0.0161 | 70.2099
3 | 0.649 | 0.00845 | -0.0203 | 76.8047
3.5 | 0.7325 | 0.00891 | -0.0255 | 82.211
4 | 0.8118 | 0.00926 | -0.0296 | 87.6674
4.5 | 0.8849 | 0.00956 | -0.0327 | 92.5628
5 | 0.954 | 0.00989 | -0.0349 | 96.4611
5.5 | 1.0259 | 0.01015 | -0.0377 | 101.0739
6 | 1.0975 | 0.01053 | -0.0405 | 104.226
6.5 | 1.1534 | 0.01077 | -0.0399 | 107.0938
7 | 1.1917 | 0.01113 | -0.0359 | 107.071
7.5 | 1.2309 | 0.01146 | -0.0319 | 107.4084
8 | 1.27 | 0.0118 | -0.0279 | 107.6271
8.5 | 1.3048 | 0.01232 | -0.0232 | 105.9091
9 | 1.3447 | 0.01266 | -0.0193 | 106.2164
9.5 | 1.3791 | 0.01321 | -0.0145 | 104.3982
10 | 1.4099 | 0.01367 | -0.009 | 103.1383
10.5 | 1.4414 | 0.01423 | -0.004 | 101.293
11 | 1.4742 | 0.01493 | 0.0006 | 98.7408
11.5 | 1.5075 | 0.01574 | 0.0047 | 95.7751
12 | 1.541 | 0.01666 | 0.0084 | 92.497
12.5 | 1.569 | 0.01794 | 0.0125 | 87.4582
13 | 1.5964 | 0.0194 | 0.016 | 82.2887
13.5 | 1.6206 | 0.02122 | 0.0194 | 76.3713
14 | 1.6383 | 0.02367 | 0.0225 | 69.2142
14.5 | 1.6482 | 0.027 | 0.025 | 61.0444
15 | 1.6487 | 0.03156 | 0.0266 | 52.2402
15.5 | 1.636 | 0.03789 | 0.0269 | 43.1776
16 | 1.609 | 0.04632 | 0.0256 | 34.7366
16.5 | 1.571 | 0.05653 | 0.023 | 27.7906
17 | 1.5143 | 0.06936 | 0.019 | 21.8325
17.5 | 1.4642 | 0.08181 | 0.0148 | 17.8976
18 | 1.4075 | 0.09555 | 0.0096 | 14.7305
18.5 | 1.3679 | 0.10748 | 0.0048 | 12.727
19 | 1.3313 | 0.11936 | -0.0004 | 11.1537
19.5 | 1.2985 | 0.13104 | -0.0059 | 9.9092
20 | 1.2731 | 0.14197 | -0.0114 | 8.9674

## 47. Re 1M Mach 0.50 (1)
BIGFOIL.COM POLAR EXPORT
NACA44013.5
NACA44013.5 |  |  |  | Cl Max: | 1.523 | at alpha= | 10 | deg
JavaFoil+Calcfoil stall+Eppler ext transition |  |  |  | L/D Max: | 89.397 | at alpha= | 6 | deg
Re: | 1000000 |  |  | Cd Min: | 0.00902 | at alpha= | 2.5 | deg
Mach: | 0.5 |  |  | Cl=0 at alpha= | -2.8188 | deg
|  |  |  | @ Cl=0.1, Cd= | 0.011839
|  |  |  | @ Cl=0.4, Cd= | 0.011615
|  |  |  | @ Cl=0.6, Cd= | 0.01132
alpha (deg) | Cl | Cd | Cm | Cl/Cd
-20 | -0.928 | 0.19946 | -0.016 | -4.654
-19.5 | -0.901 | 0.19547 | -0.015 | -4.61
-19 | -0.875 | 0.18812 | -0.015 | -4.651
-18.5 | -0.849 | 0.18325 | -0.015 | -4.633
-18 | -0.823 | 0.17853 | -0.015 | -4.609
-17.5 | -0.795 | 0.17388 | -0.015 | -4.575
-17 | -0.769 | 0.16589 | -0.015 | -4.637
-16.5 | -0.743 | 0.16146 | -0.015 | -4.601
-16 | -0.716 | 0.15837 | -0.015 | -4.524
-15.5 | -0.689 | 0.15622 | -0.015 | -4.411
-15 | -0.663 | 0.14841 | -0.015 | -4.464
-14.5 | -0.636 | 0.14468 | -0.015 | -4.396
-14 | -0.609 | 0.13952 | -0.014 | -4.362
-13.5 | -0.582 | 0.13188 | -0.014 | -4.412
-13 | -0.555 | 0.13165 | -0.014 | -4.217
-12.5 | -0.528 | 0.12307 | -0.014 | -4.288
-12 | -0.501 | 0.11955 | -0.014 | -4.19
-11.5 | -0.474 | 0.11627 | -0.014 | -4.077
-11 | -0.447 | 0.11147 | -0.014 | -4.007
-10.5 | -0.42 | 0.10556 | -0.014 | -3.975
-10 | -0.393 | 0.1029 | -0.014 | -3.816
-9.5 | -0.365 | 0.09675 | -0.013 | -3.775
-9 | -0.338 | 0.09424 | -0.014 | -3.588
-8.5 | -0.311 | 0.06935 | -0.013 | -4.481
-8 | -0.284 | 0.05997 | -0.013 | -4.73
-7.5 | -0.256 | 0.06042 | -0.013 | -4.241
-7 | -0.229 | 0.05948 | -0.012 | -3.848
-6.5 | -0.301 | 0.0515 | -0.013 | -5.854
-6 | -0.297 | 0.04611 | -0.014 | -6.438
-5.5 | -0.267 | 0.04218 | -0.015 | -6.323
-5 | -0.226 | 0.03912 | -0.016 | -5.768
-4.5 | -0.179 | 0.0365 | -0.017 | -4.905
-4 | -0.129 | 0.03362 | -0.018 | -3.832
-3.5 | -0.093 | 0.0119 | -0.031 | -7.782
-3 | -0.025 | 0.01184 | -0.031 | -2.131
-2.5 | 0.044 | 0.01231 | -0.032 | 3.536
-2 | 0.113 | 0.01173 | -0.032 | 9.641
-1.5 | 0.183 | 0.01163 | -0.032 | 15.763
-1 | 0.254 | 0.01212 | -0.032 | 20.948
-0.5 | 0.324 | 0.01212 | -0.032 | 26.716
0 | 0.393 | 0.01162 | -0.033 | 33.832
0.5 | 0.462 | 0.01157 | -0.033 | 39.941
1 | 0.531 | 0.01166 | -0.033 | 45.572
1.5 | 0.6 | 0.01132 | -0.033 | 52.971
2 | 0.668 | 0.00924 | -0.034 | 72.346
2.5 | 0.736 | 0.00902 | -0.034 | 81.632
3 | 0.803 | 0.0103 | -0.034 | 77.957
3.5 | 0.87 | 0.01066 | -0.034 | 81.611
4 | 0.936 | 0.01106 | -0.035 | 84.606
4.5 | 1.001 | 0.01149 | -0.035 | 87.085
5 | 1.065 | 0.01203 | -0.035 | 88.526
5.5 | 1.127 | 0.01262 | -0.035 | 89.335
6 | 1.188 | 0.01329 | -0.035 | 89.397
6.5 | 1.247 | 0.014 | -0.036 | 89.069
7 | 1.303 | 0.01495 | -0.036 | 87.153
7.5 | 1.355 | 0.01611 | -0.036 | 84.116
8 | 1.403 | 0.01759 | -0.036 | 79.775
8.5 | 1.445 | 0.01954 | -0.036 | 73.974
9 | 1.481 | 0.02216 | -0.035 | 66.827
9.5 | 1.509 | 0.0257 | -0.035 | 58.705
10 | 1.523 | 0.03052 | -0.035 | 49.894
10.5 | 1.52 | 0.03673 | -0.034 | 41.369
11 | 1.497 | 0.04466 | -0.033 | 33.521
11.5 | 1.44 | 0.05545 | -0.033 | 25.968
12 | 1.292 | 0.08449 | -0.031 | 15.296
12.5 | 0.89 | 0.10281 | -0.03 | 8.659
13 | 0.867 | 0.124 | -0.017 | 6.991
13.5 | 0.896 | 0.13695 | -0.019 | 6.54
14 | 0.925 | 0.14632 | -0.021 | 6.321
14.5 | 0.955 | 0.15315 | -0.022 | 6.233
15 | 0.984 | 0.16074 | -0.023 | 6.122

## 48. Re 1M Mach 0.50 (2)
BIGFOIL.COM POLAR EXPORT
NACA44013.5
NACA44013.5 |  |  |  | Cl Max: | 1.5207 | at alpha= | 11.5 | deg
XFOIL ncrit=9 |  |  |  | L/D Max: | 95.3105 | at alpha= | 5.5 | deg
Re: | 1000000 |  |  | Cd Min: | 0.24422 | at alpha= | -20 | deg
Mach: | 0.5 |  |  | Cl=0 at alpha= | -3.115 | deg
|  |  |  | @ Cl=0.1, Cd= | 0.011339
|  |  |  | @ Cl=0.4, Cd= | 0.010576
|  |  |  | @ Cl=0.6, Cd= | 0.008879
alpha (deg) | Cl | Cd | Cm | Cl/Cd
-20 | -0.6025 | 0.24422 | 0.0274 | -2.467
-19.5 | -0.5814 | 0.23651 | 0.0233 | -2.4582
-19 | -0.5592 | 0.22997 | 0.0199 | -2.4316
-18.5 | -0.5373 | 0.22319 | 0.0162 | -2.4074
-18 | -0.5157 | 0.21613 | 0.0125 | -2.3861
-17.5 | -0.4951 | 0.20839 | 0.0084 | -2.3758
-17 | -0.4773 | 0.19993 | 0.0038 | -2.3873
-16.5 | -0.4554 | 0.19354 | 0.0014 | -2.353
-16 | -0.4349 | 0.18678 | -0.0017 | -2.3284
-15.5 | -0.4147 | 0.18009 | -0.0047 | -2.3027
-15 | -0.3974 | 0.17224 | -0.0084 | -2.3072
-14 | -0.3633 | 0.15781 | -0.014 | -2.3021
-13.5 | -0.3455 | 0.15143 | -0.0162 | -2.2816
-13 | -0.3291 | 0.1448 | -0.0185 | -2.2728
-12.5 | -0.3201 | 0.13645 | -0.0225 | -2.3459
-12 | -0.3109 | 0.12872 | -0.0252 | -2.4153
-11.5 | -0.2937 | 0.12295 | -0.0257 | -2.3888
-11 | -0.2802 | 0.11702 | -0.0269 | -2.3945
-10.5 | -0.2699 | 0.1106 | -0.0284 | -2.4403
-9.5 | -0.2716 | 0.09467 | -0.0335 | -2.8689
-9 | -0.2479 | 0.08694 | -0.039 | -2.8514
-8.5 | -0.2335 | 0.07537 | -0.0508 | -3.098
-8 | -0.1685 | 0.06295 | -0.0738 | -2.6767
-7.5 | -0.1445 | 0.05092 | -0.0943 | -2.8378
-7 | -0.1797 | 0.04619 | -0.0873 | -3.8905
-6.5 | -0.1979 | 0.04064 | -0.0811 | -4.8696
-6 | -0.2085 | 0.034 | -0.0739 | -6.1324
-5.5 | -0.196 | 0.02912 | -0.0673 | -6.7308
-5 | -0.1707 | 0.02496 | -0.061 | -6.8389
-4.5 | -0.1529 | 0.01639 | -0.0534 | -9.3289
-4 | -0.1002 | 0.01446 | -0.0496 | -6.9295
-3.5 | -0.0442 | 0.01268 | -0.0462 | -3.4858
-3 | 0.0132 | 0.01208 | -0.043 | 1.0927
-2.5 | 0.0691 | 0.0115 | -0.0396 | 6.0087
-2 | 0.1266 | 0.0112 | -0.0366 | 11.3036
-1.5 | 0.1831 | 0.01092 | -0.0335 | 16.7674
-1 | 0.2407 | 0.01073 | -0.0307 | 22.4324
-0.5 | 0.2994 | 0.01061 | -0.0282 | 28.2187
0 | 0.358 | 0.01059 | -0.0258 | 33.8055
0.5 | 0.4178 | 0.01057 | -0.0236 | 39.527
1 | 0.4769 | 0.01063 | -0.0214 | 44.8636
1.5 | 0.535 | 0.01064 | -0.0189 | 50.282
2 | 0.5509 | 0.00882 | -0.0088 | 62.4603
2.5 | 0.6175 | 0.0089 | -0.0075 | 69.382
3 | 0.7227 | 0.0094 | -0.0142 | 76.883
3.5 | 0.8153 | 0.01007 | -0.0184 | 80.9633
4 | 0.9124 | 0.01059 | -0.0231 | 86.1568
4.5 | 0.9966 | 0.01118 | -0.0255 | 89.1413
5 | 1.081 | 0.01164 | -0.0276 | 92.8694
5.5 | 1.1666 | 0.01224 | -0.0299 | 95.3105
6 | 1.2114 | 0.01272 | -0.0243 | 95.2358
6.5 | 1.242 | 0.01316 | -0.0161 | 94.3769
7 | 1.2581 | 0.01374 | -0.0054 | 91.5648
7.5 | 1.2914 | 0.01438 | 0.0022 | 89.8053
8 | 1.3272 | 0.0152 | 0.009 | 87.3158
8.5 | 1.36 | 0.0164 | 0.0156 | 82.9268
9 | 1.399 | 0.01766 | 0.021 | 79.2186
9.5 | 1.4292 | 0.01953 | 0.0264 | 73.1797
10 | 1.4627 | 0.02163 | 0.0308 | 67.6237
10.5 | 1.489 | 0.02447 | 0.0346 | 60.85
11 | 1.5085 | 0.02817 | 0.0375 | 53.5499
11.5 | 1.5207 | 0.03284 | 0.0392 | 46.3063
12 | 1.5174 | 0.03903 | 0.0397 | 38.8778
12.5 | 1.5024 | 0.0465 | 0.039 | 32.3097
13 | 1.4707 | 0.05551 | 0.0371 | 26.4943
13.5 | 1.4305 | 0.06554 | 0.0342 | 21.8264
14 | 1.3875 | 0.07615 | 0.0305 | 18.2206
14.5 | 1.3461 | 0.08703 | 0.0261 | 15.4671
15 | 1.3125 | 0.09755 | 0.0218 | 13.4546
15.5 | 1.2833 | 0.10793 | 0.0173 | 11.8901
16 | 1.2579 | 0.11829 | 0.0124 | 10.634
16.5 | 1.2358 | 0.12859 | 0.0073 | 9.6104

## 49. Re 2M Mach 0.00 (1)
BIGFOIL.COM POLAR EXPORT
NACA44013.5
NACA44013.5 |  |  |  | Cl Max: | 1.702 | at alpha= | 14 | deg
JavaFoil+Calcfoil stall+Eppler ext transition |  |  |  | L/D Max: | 127.456 | at alpha= | 7 | deg
Re: | 2000000 |  |  | Cd Min: | 0.00858 | at alpha= | 2 | deg
Mach: | 0 |  |  | Cl=0 at alpha= | -2.8167 | deg
|  |  |  | @ Cl=0.1, Cd= | 0.010778
|  |  |  | @ Cl=0.4, Cd= | 0.011053
|  |  |  | @ Cl=0.6, Cd= | 0.0086146
alpha (deg) | Cl | Cd | Cm | Cl/Cd
-20 | -0.651 | 0.17689 | -0.012 | -3.679
-19.5 | -0.663 | 0.16984 | -0.012 | -3.902
-19 | -0.674 | 0.16134 | -0.012 | -4.177
-18.5 | -0.685 | 0.15362 | -0.012 | -4.456
-18 | -0.694 | 0.14647 | -0.012 | -4.739
-17.5 | -0.703 | 0.13864 | -0.012 | -5.068
-17 | -0.71 | 0.13193 | -0.012 | -5.38
-16.5 | -0.716 | 0.12536 | -0.012 | -5.708
-16 | -0.72 | 0.11868 | -0.012 | -6.065
-15.5 | -0.722 | 0.11231 | -0.012 | -6.431
-15 | -0.723 | 0.10643 | -0.013 | -6.79
-14.5 | -0.721 | 0.10063 | -0.013 | -7.166
-14 | -0.717 | 0.09516 | -0.013 | -7.536
-13.5 | -0.711 | 0.08978 | -0.013 | -7.917
-13 | -0.702 | 0.08448 | -0.013 | -8.31
-12.5 | -0.69 | 0.07993 | -0.013 | -8.639
-12 | -0.676 | 0.07525 | -0.013 | -8.989
-11.5 | -0.659 | 0.0707 | -0.014 | -9.327
-11 | -0.64 | 0.06655 | -0.014 | -9.611
-10.5 | -0.617 | 0.06243 | -0.014 | -9.877
-10 | -0.591 | 0.05856 | -0.014 | -10.085
-9.5 | -0.562 | 0.05498 | -0.015 | -10.223
-9 | -0.531 | 0.05142 | -0.015 | -10.334
-8.5 | -0.499 | 0.04785 | -0.015 | -10.42
-8 | -0.464 | 0.04436 | -0.016 | -10.459
-7.5 | -0.428 | 0.04065 | -0.017 | -10.524
-7 | -0.471 | 0.01026 | -0.026 | -45.869
-6.5 | -0.42 | 0.01079 | -0.026 | -38.913
-6 | -0.367 | 0.01065 | -0.026 | -34.46
-5.5 | -0.312 | 0.01056 | -0.026 | -29.574
-5 | -0.256 | 0.0105 | -0.026 | -24.403
-4.5 | -0.199 | 0.0112 | -0.027 | -17.767
-4 | -0.141 | 0.01075 | -0.027 | -13.103
-3.5 | -0.082 | 0.01108 | -0.027 | -7.385
-3 | -0.022 | 0.01093 | -0.027 | -2.027
-2.5 | 0.038 | 0.01086 | -0.027 | 3.503
-2 | 0.099 | 0.01077 | -0.028 | 9.157
-1.5 | 0.159 | 0.01125 | -0.028 | 14.173
-1 | 0.22 | 0.01124 | -0.028 | 19.607
-0.5 | 0.281 | 0.01114 | -0.028 | 25.259
0 | 0.342 | 0.01114 | -0.028 | 30.679
0.5 | 0.402 | 0.01105 | -0.029 | 36.397
1 | 0.462 | 0.01103 | -0.029 | 41.908
1.5 | 0.523 | 0.00882 | -0.029 | 59.268
2 | 0.583 | 0.00858 | -0.029 | 67.884
2.5 | 0.642 | 0.0087 | -0.029 | 73.854
3 | 0.702 | 0.00882 | -0.03 | 79.558
3.5 | 0.761 | 0.00902 | -0.03 | 84.379
4 | 0.82 | 0.00863 | -0.03 | 95.1
4.5 | 0.879 | 0.00889 | -0.03 | 98.893
5 | 0.938 | 0.00862 | -0.03 | 108.74
5.5 | 0.996 | 0.00889 | -0.031 | 111.969
6 | 1.053 | 0.00869 | -0.031 | 121.23
6.5 | 1.11 | 0.00912 | -0.031 | 121.73
7 | 1.167 | 0.00916 | -0.031 | 127.456
7.5 | 1.223 | 0.0104 | -0.032 | 117.586
8 | 1.278 | 0.01077 | -0.032 | 118.689
8.5 | 1.332 | 0.01115 | -0.032 | 119.465
9 | 1.385 | 0.01163 | -0.032 | 119.116
9.5 | 1.436 | 0.01214 | -0.033 | 118.305
10 | 1.484 | 0.01275 | -0.033 | 116.447
10.5 | 1.529 | 0.01343 | -0.033 | 113.817
11 | 1.569 | 0.01428 | -0.033 | 109.891
11.5 | 1.606 | 0.01527 | -0.033 | 105.18
12 | 1.638 | 0.01653 | -0.033 | 99.118
12.5 | 1.664 | 0.0182 | -0.033 | 91.395
13 | 1.684 | 0.02039 | -0.033 | 82.608
13.5 | 1.698 | 0.02344 | -0.033 | 72.434
14 | 1.702 | 0.02783 | -0.033 | 61.154
14.5 | 1.696 | 0.03479 | -0.032 | 48.759
15 | 1.678 | 0.04666 | -0.032 | 35.953
15.5 | 1.677 | 0.05292 | -0.031 | 31.681
16 | 1.674 | 0.05907 | -0.031 | 28.344
16.5 | 1.671 | 0.06478 | -0.031 | 25.791
17 | 1.662 | 0.07104 | -0.031 | 23.392
17.5 | 1.65 | 0.07692 | -0.031 | 21.446
18 | 1.634 | 0.08313 | -0.031 | 19.661
18.5 | 1.616 | 0.0896 | -0.031 | 18.035
19 | 1.595 | 0.09622 | -0.031 | 16.573

## 50. Re 2M Mach 0.00 (2)
BIGFOIL.COM POLAR EXPORT
NACA44013.5
NACA44013.5 |  |  |  | Cl Max: | 1.7157 | at alpha= | 16 | deg
XFOIL ncrit=9 |  |  |  | L/D Max: | 137.929 | at alpha= | 9 | deg
Re: | 2000000 |  |  | Cd Min: | 0.08948 | at alpha= | 19.5 | deg
Mach: | 0 |  |  | Cl=0 at alpha= | -2.9633 | deg
|  |  |  | @ Cl=0.1, Cd= | 0.0085053
|  |  |  | @ Cl=0.4, Cd= | 0.0083837
|  |  |  | @ Cl=0.6, Cd= | 0.0065338
alpha (deg) | Cl | Cd | Cm | Cl/Cd
-17 | -1.2006 | 0.03781 | -0.0771 | -31.7535
-16.5 | -1.2164 | 0.03269 | -0.0736 | -37.2102
-16 | -1.2158 | 0.02958 | -0.0686 | -41.1021
-15.5 | -1.2111 | 0.02734 | -0.0623 | -44.2977
-15 | -1.205 | 0.02543 | -0.0551 | -47.385
-14.5 | -1.1854 | 0.02391 | -0.0497 | -49.5776
-14 | -1.1628 | 0.02268 | -0.0443 | -51.2698
-13.5 | -1.1573 | 0.02021 | -0.0365 | -57.2637
-13 | -1.1008 | 0.0186 | -0.0377 | -59.1828
-12.5 | -1.0398 | 0.01747 | -0.0394 | -59.5192
-12 | -0.9771 | 0.01643 | -0.0414 | -59.4705
-11.5 | -0.9201 | 0.01542 | -0.042 | -59.6693
-11 | -0.8562 | 0.01459 | -0.0438 | -58.684
-10.5 | -0.7906 | 0.01378 | -0.0459 | -57.373
-10 | -0.724 | 0.01235 | -0.0486 | -58.6235
-9 | -0.5902 | 0.01105 | -0.0533 | -53.4118
-8.5 | -0.5369 | 0.01062 | -0.0525 | -50.5556
-8 | -0.4908 | 0.01011 | -0.0502 | -48.546
-7.5 | -0.4457 | 0.00979 | -0.0476 | -45.526
-6.5 | -0.3511 | 0.00941 | -0.0433 | -37.3114
-6 | -0.3048 | 0.00912 | -0.0411 | -33.4211
-5.5 | -0.2557 | 0.00898 | -0.0393 | -28.4744
-5 | -0.2057 | 0.00892 | -0.0378 | -23.0605
-4.5 | -0.1567 | 0.00875 | -0.0361 | -17.9086
-4 | -0.106 | 0.00871 | -0.0347 | -12.1699
-3.5 | -0.0553 | 0.00862 | -0.0333 | -6.4153
-3 | -0.0038 | 0.00861 | -0.0321 | -0.44135
-2.5 | 0.048 | 0.00853 | -0.031 | 5.6272
-1.5 | 0.1532 | 0.00848 | -0.029 | 18.066
-1 | 0.2065 | 0.00843 | -0.0282 | 24.4958
-0.5 | 0.2597 | 0.00841 | -0.0274 | 30.8799
0 | 0.313 | 0.00841 | -0.0266 | 37.2176
0.5 | 0.3667 | 0.00839 | -0.0259 | 43.7068
1 | 0.4198 | 0.00838 | -0.0251 | 50.0955
1.5 | 0.4587 | 0.00741 | -0.0218 | 61.9028
2 | 0.496 | 0.00668 | -0.0178 | 74.2515
2.5 | 0.5372 | 0.00646 | -0.0143 | 83.1579
3 | 0.5923 | 0.00651 | -0.0138 | 90.9831
3.5 | 0.6635 | 0.00673 | -0.017 | 98.5884
4 | 0.7361 | 0.00704 | -0.0206 | 104.5597
4.5 | 0.8012 | 0.0073 | -0.0225 | 109.7534
5 | 0.869 | 0.0076 | -0.0252 | 114.3421
5.5 | 0.9364 | 0.00782 | -0.0278 | 119.7442
6 | 1.0012 | 0.00809 | -0.0299 | 123.7577
6.5 | 1.062 | 0.00839 | -0.0312 | 126.5793
7 | 1.127 | 0.00863 | -0.0334 | 130.591
7.5 | 1.1918 | 0.00897 | -0.0357 | 132.8651
8 | 1.2564 | 0.00921 | -0.0379 | 136.4169
8.5 | 1.3184 | 0.00961 | -0.0398 | 137.1904
9 | 1.3586 | 0.00985 | -0.0369 | 137.9289
9.5 | 1.3956 | 0.01023 | -0.0334 | 136.4223
10 | 1.4338 | 0.01057 | -0.0302 | 135.6481
10.5 | 1.4689 | 0.01105 | -0.0265 | 132.9321
11 | 1.5055 | 0.01147 | -0.0232 | 131.2554
11.5 | 1.5395 | 0.01201 | -0.0195 | 128.1848
12 | 1.5668 | 0.01265 | -0.0145 | 123.8577
12.5 | 1.5958 | 0.01321 | -0.0101 | 120.8024
13 | 1.6241 | 0.01399 | -0.006 | 116.0901
13.5 | 1.6501 | 0.01499 | -0.0019 | 110.0801
14 | 1.6739 | 0.01619 | 0.0021 | 103.391
14.5 | 1.6915 | 0.01782 | 0.0063 | 94.9214
15.5 | 1.7119 | 0.02259 | 0.0139 | 75.7813
16 | 1.7157 | 0.02594 | 0.0166 | 66.1411
16.5 | 1.7127 | 0.03035 | 0.0184 | 56.4316
17 | 1.7023 | 0.03605 | 0.0189 | 47.2205
17.5 | 1.682 | 0.04347 | 0.0182 | 38.6934
18 | 1.6531 | 0.05253 | 0.0162 | 31.4696
18.5 | 1.612 | 0.06364 | 0.0131 | 25.33
19 | 1.5631 | 0.07622 | 0.009 | 20.5077
19.5 | 1.512 | 0.08948 | 0.0044 | 16.8976

## 51. Re 2M Mach 0.10 (1)
BIGFOIL.COM POLAR EXPORT
NACA44013.5
NACA44013.5 |  |  |  | Cl Max: | 1.696 | at alpha= | 14 | deg
JavaFoil+Calcfoil stall+Eppler ext transition |  |  |  | L/D Max: | 129.578 | at alpha= | 7 | deg
Re: | 2000000 |  |  | Cd Min: | 0.00829 | at alpha= | 1.5 | deg
Mach: | 0.1 |  |  | Cl=0 at alpha= | -2.8167 | deg
|  |  |  | @ Cl=0.1, Cd= | 0.010769
|  |  |  | @ Cl=0.4, Cd= | 0.011112
|  |  |  | @ Cl=0.6, Cd= | 0.0086475
alpha (deg) | Cl | Cd | Cm | Cl/Cd
-19.5 | -0.615 | 0.17299 | -0.012 | -3.553
-19 | -0.629 | 0.1659 | -0.012 | -3.79
-18.5 | -0.642 | 0.15692 | -0.012 | -4.092
-18 | -0.655 | 0.14932 | -0.012 | -4.384
-17.5 | -0.666 | 0.14178 | -0.012 | -4.698
-17 | -0.676 | 0.1351 | -0.012 | -5.006
-16.5 | -0.685 | 0.12758 | -0.012 | -5.369
-16 | -0.692 | 0.12095 | -0.012 | -5.723
-15.5 | -0.698 | 0.11428 | -0.012 | -6.103
-15 | -0.701 | 0.10791 | -0.013 | -6.493
-14.5 | -0.702 | 0.10246 | -0.013 | -6.849
-14 | -0.7 | 0.0964 | -0.013 | -7.265
-13.5 | -0.697 | 0.09104 | -0.013 | -7.651
-13 | -0.69 | 0.08537 | -0.013 | -8.082
-12.5 | -0.681 | 0.08069 | -0.013 | -8.435
-12 | -0.668 | 0.07574 | -0.013 | -8.825
-11.5 | -0.653 | 0.07139 | -0.014 | -9.148
-11 | -0.635 | 0.06705 | -0.014 | -9.469
-10.5 | -0.613 | 0.06301 | -0.014 | -9.729
-10 | -0.588 | 0.05919 | -0.014 | -9.936
-9.5 | -0.56 | 0.05548 | -0.015 | -10.101
-9 | -0.53 | 0.05186 | -0.015 | -10.228
-8.5 | -0.498 | 0.04833 | -0.015 | -10.307
-8 | -0.464 | 0.045 | -0.016 | -10.303
-7.5 | -0.428 | 0.04142 | -0.016 | -10.323
-7 | -0.472 | 0.01033 | -0.026 | -45.653
-6.5 | -0.421 | 0.01024 | -0.026 | -41.121
-6 | -0.368 | 0.01074 | -0.026 | -34.261
-5.5 | -0.314 | 0.01063 | -0.026 | -29.502
-5 | -0.257 | 0.0106 | -0.027 | -24.281
-4.5 | -0.2 | 0.01122 | -0.027 | -17.822
-4 | -0.141 | 0.01076 | -0.027 | -13.15
-3.5 | -0.082 | 0.01109 | -0.027 | -7.413
-3 | -0.022 | 0.01093 | -0.027 | -2.036
-2.5 | 0.038 | 0.01086 | -0.027 | 3.519
-2 | 0.099 | 0.01076 | -0.028 | 9.206
-1.5 | 0.16 | 0.01132 | -0.028 | 14.16
-1 | 0.222 | 0.01124 | -0.028 | 19.708
-0.5 | 0.283 | 0.0112 | -0.028 | 25.239
0 | 0.343 | 0.01114 | -0.028 | 30.838
0.5 | 0.404 | 0.01111 | -0.029 | 36.359
1 | 0.465 | 0.01116 | -0.029 | 41.629
1.5 | 0.525 | 0.00829 | -0.029 | 63.33
2 | 0.585 | 0.00862 | -0.029 | 67.874
2.5 | 0.645 | 0.00873 | -0.03 | 73.957
3 | 0.705 | 0.00887 | -0.03 | 79.495
3.5 | 0.765 | 0.0085 | -0.03 | 89.971
4 | 0.824 | 0.00869 | -0.03 | 94.884
4.5 | 0.883 | 0.00896 | -0.03 | 98.599
5 | 0.942 | 0.00868 | -0.031 | 108.558
5.5 | 1 | 0.00897 | -0.031 | 111.577
6 | 1.058 | 0.00875 | -0.031 | 120.975
6.5 | 1.115 | 0.00875 | -0.031 | 127.44
7 | 1.172 | 0.00905 | -0.032 | 129.578
7.5 | 1.228 | 0.01049 | -0.032 | 117.137
8 | 1.283 | 0.01084 | -0.032 | 118.339
8.5 | 1.338 | 0.01125 | -0.032 | 118.861
9 | 1.39 | 0.01175 | -0.032 | 118.337
9.5 | 1.442 | 0.01227 | -0.033 | 117.46
10 | 1.49 | 0.01292 | -0.033 | 115.317
10.5 | 1.534 | 0.01364 | -0.033 | 112.427
11 | 1.574 | 0.01451 | -0.033 | 108.442
11.5 | 1.609 | 0.01556 | -0.033 | 103.407
12 | 1.64 | 0.01691 | -0.033 | 96.98
12.5 | 1.665 | 0.0187 | -0.033 | 89.002
13 | 1.683 | 0.02109 | -0.033 | 79.796
13.5 | 1.695 | 0.02442 | -0.033 | 69.402
14 | 1.696 | 0.02929 | -0.033 | 57.91
14.5 | 1.686 | 0.03728 | -0.032 | 45.241
15 | 1.67 | 0.04864 | -0.032 | 34.322
15.5 | 1.667 | 0.05507 | -0.031 | 30.268
16 | 1.663 | 0.06114 | -0.031 | 27.195
16.5 | 1.656 | 0.06716 | -0.031 | 24.661
17 | 1.645 | 0.0733 | -0.031 | 22.443
17.5 | 1.629 | 0.07966 | -0.031 | 20.453
18 | 1.61 | 0.08601 | -0.031 | 18.723
18.5 | 1.588 | 0.09259 | -0.031 | 17.154
19 | 1.563 | 0.09949 | -0.031 | 15.712

## 52. Re 2M Mach 0.10 (2)
BIGFOIL.COM POLAR EXPORT
NACA44013.5
NACA44013.5 |  |  |  | Cl Max: | 1.7118 | at alpha= | 16 | deg
XFOIL ncrit=9 |  |  |  | L/D Max: | 137.425 | at alpha= | 9 | deg
Re: | 2000000 |  |  | Cd Min: | 0.10969 | at alpha= | 20 | deg
Mach: | 0.1 |  |  | Cl=0 at alpha= | -2.9625 | deg
|  |  |  | @ Cl=0.1, Cd= | 0.0085602
|  |  |  | @ Cl=0.4, Cd= | 0.0084042
|  |  |  | @ Cl=0.6, Cd= | 0.006546
alpha (deg) | Cl | Cd | Cm | Cl/Cd
-15.5 | -1.1599 | 0.03289 | -0.0704 | -35.266
-15 | -1.1742 | 0.02911 | -0.0623 | -40.3367
-14.5 | -1.1689 | 0.02656 | -0.0553 | -44.0098
-14 | -1.1528 | 0.02471 | -0.0492 | -46.6532
-13.5 | -1.1338 | 0.02319 | -0.0431 | -48.8918
-13 | -1.1052 | 0.02001 | -0.0401 | -55.2324
-12.5 | -1.046 | 0.01845 | -0.0415 | -56.6938
-12 | -0.983 | 0.01723 | -0.0433 | -57.0517
-11.5 | -0.9258 | 0.01607 | -0.0437 | -57.6105
-11 | -0.8621 | 0.01508 | -0.0454 | -57.1684
-10.5 | -0.7962 | 0.01412 | -0.0473 | -56.3881
-10 | -0.7286 | 0.01271 | -0.05 | -57.3249
-9.5 | -0.6598 | 0.01188 | -0.0525 | -55.5387
-9 | -0.5936 | 0.01125 | -0.0545 | -52.7644
-8.5 | -0.5401 | 0.01077 | -0.0535 | -50.1486
-8 | -0.4917 | 0.01045 | -0.0514 | -47.0526
-7.5 | -0.4483 | 0.0099 | -0.0484 | -45.2828
-7 | -0.4014 | 0.00968 | -0.0461 | -41.4669
-6.5 | -0.3533 | 0.00949 | -0.044 | -37.2287
-6 | -0.3063 | 0.00922 | -0.0417 | -33.2213
-5.5 | -0.2572 | 0.00904 | -0.0398 | -28.4513
-5 | -0.2069 | 0.00896 | -0.0382 | -23.0915
-4.5 | -0.1576 | 0.0088 | -0.0365 | -17.9091
-4 | -0.1066 | 0.00874 | -0.035 | -12.1968
-3.5 | -0.0555 | 0.00866 | -0.0336 | -6.4088
-3 | -0.0039 | 0.00863 | -0.0324 | -0.45191
-2.5 | 0.0481 | 0.00857 | -0.0312 | 5.6126
-2 | 0.1011 | 0.00856 | -0.0302 | 11.8107
-1 | 0.2076 | 0.00845 | -0.0283 | 24.568
-0.5 | 0.2612 | 0.00843 | -0.0275 | 30.9846
0 | 0.3147 | 0.00843 | -0.0266 | 37.331
0.5 | 0.3688 | 0.00841 | -0.0259 | 43.8526
1 | 0.4221 | 0.0084 | -0.0251 | 50.25
1.5 | 0.462 | 0.00746 | -0.0219 | 61.9303
2 | 0.4991 | 0.00671 | -0.0178 | 74.3815
2.5 | 0.54 | 0.0065 | -0.0142 | 83.0769
3 | 0.5952 | 0.00653 | -0.0136 | 91.1485
3.5 | 0.6671 | 0.00677 | -0.0168 | 98.5377
4 | 0.7402 | 0.00706 | -0.0204 | 104.8442
4.5 | 0.8058 | 0.00734 | -0.0223 | 109.782
5 | 0.8741 | 0.00766 | -0.025 | 114.1123
5.5 | 0.9422 | 0.00786 | -0.0276 | 119.8728
6 | 1.0073 | 0.00815 | -0.0297 | 123.5951
6.5 | 1.0686 | 0.00844 | -0.0309 | 126.6114
7 | 1.1343 | 0.0087 | -0.0331 | 130.3793
7.5 | 1.1999 | 0.00902 | -0.0354 | 133.0266
8 | 1.2648 | 0.00929 | -0.0376 | 136.1464
8.5 | 1.326 | 0.00968 | -0.039 | 136.9835
9 | 1.366 | 0.00994 | -0.0359 | 137.4245
9.5 | 1.4025 | 0.01036 | -0.0322 | 135.3764
10 | 1.4413 | 0.01067 | -0.029 | 135.0797
10.5 | 1.4761 | 0.01118 | -0.0251 | 132.0304
11 | 1.5124 | 0.01162 | -0.0215 | 130.1549
11.5 | 1.5466 | 0.01216 | -0.0177 | 127.1875
12 | 1.5718 | 0.01279 | -0.0122 | 122.8929
12.5 | 1.6009 | 0.01344 | -0.0077 | 119.1146
13 | 1.6297 | 0.01427 | -0.0036 | 114.2046
13.5 | 1.6554 | 0.01535 | 0.0005 | 107.8436
14 | 1.6783 | 0.01666 | 0.0046 | 100.7383
14.5 | 1.6938 | 0.01849 | 0.0089 | 91.6063
15 | 1.7053 | 0.02079 | 0.0128 | 82.025
15.5 | 1.7117 | 0.02374 | 0.0162 | 72.1019
16 | 1.7118 | 0.02762 | 0.0186 | 61.9768
16.5 | 1.7049 | 0.03268 | 0.0199 | 52.1695
17 | 1.69 | 0.0392 | 0.0199 | 43.1122
17.5 | 1.6638 | 0.04765 | 0.0184 | 34.9171
18 | 1.6273 | 0.05792 | 0.0158 | 28.0956
18.5 | 1.5782 | 0.07025 | 0.012 | 22.4655
19 | 1.5276 | 0.08319 | 0.0077 | 18.3628
19.5 | 1.478 | 0.09639 | 0.0028 | 15.3335
20 | 1.4305 | 0.10969 | -0.0025 | 13.0413

## 53. Re 2M Mach 0.25 (1)
BIGFOIL.COM POLAR EXPORT
NACA44013.5
NACA44013.5 |  |  |  | Cl Max: | 1.667 | at alpha= | 13 | deg
JavaFoil+Calcfoil stall+Eppler ext transition |  |  |  | L/D Max: | 125.672 | at alpha= | 6 | deg
Re: | 2000000 |  |  | Cd Min: | 0.00849 | at alpha= | 1.5 | deg
Mach: | 0.25 |  |  | Cl=0 at alpha= | -2.8145 | deg
|  |  |  | @ Cl=0.1, Cd= | 0.010965
|  |  |  | @ Cl=0.4, Cd= | 0.010966
|  |  |  | @ Cl=0.6, Cd= | 0.0086081
alpha (deg) | Cl | Cd | Cm | Cl/Cd
-17 | -0.367 | 0.15905 | -0.012 | -2.304
-16.5 | -0.407 | 0.15036 | -0.011 | -2.705
-16 | -0.444 | 0.14367 | -0.011 | -3.087
-15.5 | -0.477 | 0.13298 | -0.012 | -3.587
-15 | -0.507 | 0.12485 | -0.012 | -4.061
-14.5 | -0.533 | 0.11535 | -0.012 | -4.623
-14 | -0.556 | 0.10752 | -0.012 | -5.167
-13.5 | -0.574 | 0.10014 | -0.012 | -5.728
-13 | -0.587 | 0.09367 | -0.013 | -6.268
-12.5 | -0.596 | 0.08733 | -0.013 | -6.824
-12 | -0.6 | 0.08142 | -0.013 | -7.37
-11.5 | -0.599 | 0.07617 | -0.013 | -7.866
-11 | -0.593 | 0.07117 | -0.013 | -8.339
-10.5 | -0.582 | 0.06652 | -0.014 | -8.748
-10 | -0.566 | 0.06216 | -0.014 | -9.099
-9.5 | -0.545 | 0.05825 | -0.014 | -9.356
-9 | -0.521 | 0.0544 | -0.015 | -9.57
-8.5 | -0.493 | 0.05078 | -0.015 | -9.701
-8 | -0.461 | 0.04732 | -0.015 | -9.748
-7.5 | -0.427 | 0.04404 | -0.016 | -9.697
-7 | -0.39 | 0.04084 | -0.016 | -9.553
-6.5 | -0.352 | 0.03656 | -0.018 | -9.637
-6 | -0.374 | 0.01038 | -0.027 | -36.07
-5.5 | -0.32 | 0.01052 | -0.027 | -30.387
-5 | -0.263 | 0.01042 | -0.027 | -25.208
-4.5 | -0.204 | 0.01035 | -0.028 | -19.752
-4 | -0.145 | 0.01107 | -0.028 | -13.084
-3.5 | -0.084 | 0.01128 | -0.028 | -7.471
-3 | -0.023 | 0.0112 | -0.028 | -2.038
-2.5 | 0.039 | 0.01111 | -0.028 | 3.532
-2 | 0.102 | 0.01096 | -0.028 | 9.284
-1.5 | 0.165 | 0.01087 | -0.029 | 15.138
-1 | 0.228 | 0.01151 | -0.029 | 19.779
-0.5 | 0.29 | 0.01135 | -0.029 | 25.581
0 | 0.353 | 0.01136 | -0.029 | 31.048
0.5 | 0.415 | 0.01084 | -0.029 | 38.302
1 | 0.477 | 0.0108 | -0.03 | 44.194
1.5 | 0.539 | 0.00849 | -0.03 | 63.483
2 | 0.601 | 0.00861 | -0.03 | 69.764
2.5 | 0.663 | 0.00901 | -0.03 | 73.573
3 | 0.724 | 0.00862 | -0.031 | 84.003
3.5 | 0.785 | 0.00878 | -0.031 | 89.461
4 | 0.846 | 0.00849 | -0.031 | 99.641
4.5 | 0.906 | 0.00874 | -0.031 | 103.652
5 | 0.966 | 0.00852 | -0.031 | 113.458
5.5 | 1.026 | 0.00879 | -0.032 | 116.66
6 | 1.085 | 0.00863 | -0.032 | 125.672
6.5 | 1.143 | 0.01008 | -0.032 | 113.407
7 | 1.201 | 0.01044 | -0.032 | 115.041
7.5 | 1.257 | 0.011 | -0.033 | 114.33
8 | 1.313 | 0.01141 | -0.033 | 115.014
8.5 | 1.367 | 0.01191 | -0.033 | 114.803
9 | 1.42 | 0.01249 | -0.033 | 113.687
9.5 | 1.47 | 0.01315 | -0.033 | 111.82
10 | 1.516 | 0.01394 | -0.034 | 108.811
10.5 | 1.557 | 0.0149 | -0.034 | 104.502
11 | 1.593 | 0.01607 | -0.034 | 99.143
11.5 | 1.623 | 0.0176 | -0.034 | 92.211
12 | 1.646 | 0.01963 | -0.034 | 83.827
12.5 | 1.66 | 0.0224 | -0.034 | 74.137
13 | 1.667 | 0.02623 | -0.034 | 63.547
13.5 | 1.664 | 0.03185 | -0.033 | 52.251
14 | 1.646 | 0.04094 | -0.033 | 40.212
14.5 | 1.621 | 0.05363 | -0.032 | 30.228
15 | 1.608 | 0.06074 | -0.031 | 26.481
15.5 | 1.592 | 0.06757 | -0.031 | 23.56
16 | 1.571 | 0.07443 | -0.031 | 21.102
16.5 | 1.544 | 0.08133 | -0.031 | 18.987
17 | 1.509 | 0.08854 | -0.031 | 17.044
17.5 | 1.466 | 0.09613 | -0.031 | 15.249
18 | 1.416 | 0.10408 | -0.031 | 13.61

## 54. Re 2M Mach 0.25 (2)
BIGFOIL.COM POLAR EXPORT
NACA44013.5
NACA44013.5 |  |  |  | Cl Max: | 1.7067 | at alpha= | 14.5 | deg
XFOIL ncrit=9 |  |  |  | L/D Max: | 135.178 | at alpha= | 8.5 | deg
Re: | 2000000 |  |  | Cd Min: | 0.17124 | at alpha= | -16 | deg
Mach: | 0.25 |  |  | Cl=0 at alpha= | -2.9597 | deg
|  |  |  | @ Cl=0.1, Cd= | 0.0086676
|  |  |  | @ Cl=0.4, Cd= | 0.0085109
|  |  |  | @ Cl=0.6, Cd= | 0.0066555
alpha (deg) | Cl | Cd | Cm | Cl/Cd
-16 | -0.4502 | 0.17124 | -0.002 | -2.6291
-15.5 | -0.438 | 0.16376 | -0.0051 | -2.6746
-15 | -0.4272 | 0.15669 | -0.0076 | -2.7264
-14.5 | -0.4092 | 0.15191 | -0.0096 | -2.6937
-14 | -0.3962 | 0.1455 | -0.012 | -2.723
-13.5 | -0.3847 | 0.13892 | -0.0144 | -2.7692
-12.5 | -0.3799 | 0.12118 | -0.0205 | -3.135
-12 | -0.378 | 0.11291 | -0.0234 | -3.3478
-11.5 | -0.38 | 0.10414 | -0.0266 | -3.6489
-11 | -0.862 | 0.02427 | -0.0558 | -35.5171
-10.5 | -0.8088 | 0.01911 | -0.0572 | -42.3234
-9.5 | -0.6765 | 0.01459 | -0.0603 | -46.3674
-9 | -0.6109 | 0.01278 | -0.0615 | -47.8013
-8.5 | -0.5558 | 0.01201 | -0.0599 | -46.2781
-8 | -0.5075 | 0.0114 | -0.0569 | -44.5175
-7.5 | -0.4601 | 0.01096 | -0.0537 | -41.9799
-7 | -0.4141 | 0.0103 | -0.0504 | -40.2039
-6.5 | -0.3643 | 0.01001 | -0.0478 | -36.3936
-6 | -0.3145 | 0.00976 | -0.0453 | -32.2234
-5.5 | -0.2649 | 0.00941 | -0.0428 | -28.1509
-5 | -0.2136 | 0.00924 | -0.0407 | -23.1169
-4.5 | -0.1614 | 0.00916 | -0.0388 | -17.6201
-4 | -0.1102 | 0.00896 | -0.0368 | -12.2991
-3.5 | -0.057 | 0.0089 | -0.0353 | -6.4045
-3 | -0.0044 | 0.0088 | -0.0336 | -0.5
-2.5 | 0.0502 | 0.00876 | -0.0324 | 5.7306
-2 | 0.1041 | 0.00866 | -0.031 | 12.0208
-1.5 | 0.1589 | 0.0086 | -0.0299 | 18.4767
-1 | 0.2138 | 0.00857 | -0.0288 | 24.9475
-0.5 | 0.2693 | 0.00853 | -0.0278 | 31.5709
0 | 0.3245 | 0.00852 | -0.0269 | 38.0869
0.5 | 0.3801 | 0.0085 | -0.026 | 44.7176
1 | 0.4349 | 0.00853 | -0.025 | 50.9848
1.5 | 0.4885 | 0.00836 | -0.0238 | 58.433
2 | 0.5161 | 0.00695 | -0.0178 | 74.259
2.5 | 0.5569 | 0.00664 | -0.0136 | 83.8705
3 | 0.6124 | 0.00666 | -0.0125 | 91.952
3.5 | 0.6863 | 0.00695 | -0.0156 | 98.7482
4 | 0.7632 | 0.00721 | -0.0194 | 105.853
4.5 | 0.8314 | 0.00757 | -0.0212 | 109.8283
5 | 0.9034 | 0.00783 | -0.024 | 115.3768
5.5 | 0.9737 | 0.00812 | -0.0264 | 119.9138
6 | 1.0414 | 0.00844 | -0.0282 | 123.3886
6.5 | 1.1051 | 0.00874 | -0.0292 | 126.4416
7 | 1.1749 | 0.0091 | -0.0315 | 129.1099
7.5 | 1.2444 | 0.00938 | -0.0337 | 132.6652
8 | 1.3114 | 0.00982 | -0.0354 | 133.5438
8.5 | 1.3653 | 0.0101 | -0.0343 | 135.1782
9 | 1.4029 | 0.01051 | -0.0299 | 133.4824
9.5 | 1.4416 | 0.01088 | -0.0257 | 132.5
10 | 1.4779 | 0.01136 | -0.0212 | 130.0968
10.5 | 1.5147 | 0.01183 | -0.0167 | 128.0389
11 | 1.5405 | 0.01243 | -0.0103 | 123.934
11.5 | 1.5711 | 0.01305 | -0.005 | 120.3908
12 | 1.6035 | 0.01381 | -0.0004 | 116.1115
12.5 | 1.6337 | 0.0148 | 0.0042 | 110.3851
13 | 1.6606 | 0.01607 | 0.0087 | 103.3354
13.5 | 1.6824 | 0.01772 | 0.0132 | 94.9436
14 | 1.699 | 0.01987 | 0.0174 | 85.5058
14.5 | 1.7067 | 0.02289 | 0.0212 | 74.5609
15 | 1.7036 | 0.02719 | 0.0241 | 62.6554
15.5 | 1.6909 | 0.03304 | 0.0255 | 51.1774
16 | 1.6686 | 0.0406 | 0.0251 | 41.0985
16.5 | 1.6331 | 0.05029 | 0.023 | 32.4737
17 | 1.5854 | 0.06188 | 0.0197 | 25.6206
17.5 | 1.5292 | 0.07489 | 0.0155 | 20.4193
18 | 1.4706 | 0.08861 | 0.0105 | 16.5963
18.5 | 1.4244 | 0.1012 | 0.0056 | 14.0751
19 | 1.3814 | 0.11377 | 0.0003 | 12.142
19.5 | 1.3513 | 0.12492 | -0.0047 | 10.8173

## 55. Re 2M Mach 0.50 (1)
BIGFOIL.COM POLAR EXPORT
NACA44013.5
NACA44013.5 |  |  |  | Cl Max: | 1.548 | at alpha= | 10 | deg
JavaFoil+Calcfoil stall+Eppler ext transition |  |  |  | L/D Max: | 104.535 | at alpha= | 3.5 | deg
Re: | 2000000 |  |  | Cd Min: | 0.00827 | at alpha= | 2.5 | deg
Mach: | 0.5 |  |  | Cl=0 at alpha= | -2.8188 | deg
|  |  |  | @ Cl=0.1, Cd= | 0.011243
|  |  |  | @ Cl=0.4, Cd= | 0.01064
|  |  |  | @ Cl=0.6, Cd= | 0.01082
alpha (deg) | Cl | Cd | Cm | Cl/Cd
-20 | -0.929 | 0.17797 | -0.016 | -5.218
-19.5 | -0.902 | 0.17407 | -0.015 | -5.18
-19 | -0.875 | 0.1677 | -0.015 | -5.22
-18.5 | -0.849 | 0.16299 | -0.015 | -5.21
-18 | -0.823 | 0.1584 | -0.015 | -5.196
-17.5 | -0.796 | 0.15279 | -0.015 | -5.208
-17 | -0.77 | 0.1475 | -0.015 | -5.217
-16.5 | -0.743 | 0.14325 | -0.015 | -5.188
-16 | -0.717 | 0.14234 | -0.015 | -5.036
-15.5 | -0.689 | 0.1349 | -0.015 | -5.11
-15 | -0.663 | 0.13223 | -0.015 | -5.013
-14.5 | -0.636 | 0.12858 | -0.015 | -4.949
-14 | -0.609 | 0.1204 | -0.014 | -5.056
-13.5 | -0.582 | 0.11655 | -0.014 | -4.994
-13 | -0.555 | 0.11304 | -0.014 | -4.913
-12.5 | -0.528 | 0.10803 | -0.014 | -4.887
-12 | -0.501 | 0.10485 | -0.014 | -4.779
-11.5 | -0.474 | 0.10174 | -0.014 | -4.661
-11 | -0.447 | 0.08487 | -0.014 | -5.264
-10.5 | -0.42 | 0.07389 | -0.014 | -5.682
-10 | -0.393 | 0.06692 | -0.014 | -5.87
-9.5 | -0.365 | 0.06916 | -0.014 | -5.284
-9 | -0.338 | 0.06171 | -0.014 | -5.482
-8.5 | -0.311 | 0.06411 | -0.013 | -4.85
-8 | -0.284 | 0.05577 | -0.014 | -5.089
-7.5 | -0.256 | 0.05484 | -0.013 | -4.677
-7 | -0.229 | 0.0537 | -0.013 | -4.266
-6.5 | -0.302 | 0.04849 | -0.014 | -6.23
-6 | -0.298 | 0.04332 | -0.016 | -6.875
-5.5 | -0.268 | 0.03965 | -0.017 | -6.758
-5 | -0.227 | 0.03652 | -0.018 | -6.219
-4.5 | -0.181 | 0.03306 | -0.019 | -5.48
-4 | -0.158 | 0.01124 | -0.031 | -14.064
-3.5 | -0.093 | 0.01114 | -0.031 | -8.317
-3 | -0.025 | 0.01097 | -0.031 | -2.301
-2.5 | 0.044 | 0.01087 | -0.032 | 4.002
-2 | 0.113 | 0.01133 | -0.032 | 9.983
-1.5 | 0.183 | 0.01125 | -0.032 | 16.29
-1 | 0.254 | 0.01113 | -0.032 | 22.812
-0.5 | 0.324 | 0.01114 | -0.032 | 29.08
0 | 0.393 | 0.01064 | -0.033 | 36.97
0.5 | 0.463 | 0.01064 | -0.033 | 43.452
1 | 0.532 | 0.01126 | -0.033 | 47.193
1.5 | 0.6 | 0.01082 | -0.033 | 55.46
2 | 0.669 | 0.00857 | -0.034 | 77.991
2.5 | 0.737 | 0.00827 | -0.034 | 89.116
3 | 0.804 | 0.00851 | -0.034 | 94.515
3.5 | 0.871 | 0.00833 | -0.034 | 104.535
4 | 0.938 | 0.00981 | -0.035 | 95.522
4.5 | 1.003 | 0.01016 | -0.035 | 98.744
5 | 1.068 | 0.01057 | -0.035 | 100.995
5.5 | 1.131 | 0.01106 | -0.035 | 102.21
6 | 1.193 | 0.01161 | -0.036 | 102.765
6.5 | 1.253 | 0.01225 | -0.036 | 102.245
7 | 1.311 | 0.01315 | -0.036 | 99.684
7.5 | 1.365 | 0.01404 | -0.036 | 97.219
8 | 1.416 | 0.01514 | -0.036 | 93.573
8.5 | 1.462 | 0.01664 | -0.036 | 87.84
9 | 1.501 | 0.01857 | -0.036 | 80.868
9.5 | 1.532 | 0.02124 | -0.036 | 72.122
10 | 1.548 | 0.02513 | -0.036 | 61.578
10.5 | 1.543 | 0.03059 | -0.035 | 50.458
11 | 1.517 | 0.03808 | -0.034 | 39.843
11.5 | 1.453 | 0.04927 | -0.033 | 29.498
12 | 1.3 | 0.07593 | -0.031 | 17.117
12.5 | 0.895 | 0.09276 | -0.031 | 9.65
13 | 0.918 | 0.10277 | -0.03 | 8.936
13.5 | 0.94 | 0.11314 | -0.03 | 8.304
14 | 0.926 | 0.12865 | -0.021 | 7.2
14.5 | 0.955 | 0.13352 | -0.022 | 7.154
15 | 0.986 | 0.14012 | -0.024 | 7.035

## 56. Re 2M Mach 0.50 (2)
BIGFOIL.COM POLAR EXPORT
NACA44013.5
NACA44013.5 |  |  |  | Cl Max: | 1.6938 | at alpha= | 12 | deg
XFOIL ncrit=9 |  |  |  | L/D Max: | 122.694 | at alpha= | 7 | deg
Re: | 2000000 |  |  | Cd Min: | 0.20142 | at alpha= | -20 | deg
Mach: | 0.5 |  |  | Cl=0 at alpha= | -2.9834 | deg
|  |  |  | @ Cl=0.1, Cd= | 0.0093239
|  |  |  | @ Cl=0.4, Cd= | 0.0089847
|  |  |  | @ Cl=0.6, Cd= | 0.0081091
alpha (deg) | Cl | Cd | Cm | Cl/Cd
-20 | -0.404 | 0.20142 | 0.0124 | -2.0058
-19.5 | -0.3865 | 0.19556 | 0.0084 | -1.9764
-19 | -0.3722 | 0.1883 | 0.004 | -1.9766
-18.5 | -0.3574 | 0.18188 | -0.0002 | -1.965
-18 | -0.3403 | 0.17636 | -0.0036 | -1.9296
-17.5 | -0.3225 | 0.17148 | -0.0069 | -1.8807
-17 | -0.4814 | 0.20057 | 0.0064 | -2.4002
-16.5 | -0.4601 | 0.19378 | 0.003 | -2.3743
-16 | -0.441 | 0.18564 | -0.0008 | -2.3756
-15.5 | -0.4248 | 0.1771 | -0.0049 | -2.3986
-15 | -0.4075 | 0.16947 | -0.0081 | -2.4046
-14.5 | -0.3876 | 0.16339 | -0.0103 | -2.3722
-14 | -0.3693 | 0.15678 | -0.0129 | -2.3555
-13.5 | -0.3516 | 0.15027 | -0.0154 | -2.3398
-12.5 | -0.3249 | 0.13532 | -0.0206 | -2.401
-12 | -0.3134 | 0.12801 | -0.0229 | -2.4482
-11.5 | -0.3031 | 0.12086 | -0.025 | -2.5079
-11 | -0.2967 | 0.11324 | -0.0271 | -2.6201
-10.5 | -0.2912 | 0.10599 | -0.0289 | -2.7474
-10 | -0.2807 | 0.09381 | -0.0384 | -2.9922
-9.5 | -0.2618 | 0.08531 | -0.0452 | -3.0688
-9 | -0.1574 | 0.06924 | -0.0816 | -2.2733
-8.5 | -0.1494 | 0.06184 | -0.0878 | -2.4159
-8 | -0.1783 | 0.05232 | -0.0946 | -3.4079
-7.5 | -0.2205 | 0.04604 | -0.0906 | -4.7893
-7 | -0.2546 | 0.03971 | -0.0836 | -6.4115
-6.5 | -0.2697 | 0.03321 | -0.0764 | -8.121
-6 | -0.253 | 0.02897 | -0.0702 | -8.7332
-5.5 | -0.2757 | 0.0172 | -0.0595 | -16.0291
-5 | -0.2324 | 0.01297 | -0.0549 | -17.9183
-4.5 | -0.1774 | 0.01123 | -0.0509 | -15.797
-4 | -0.1192 | 0.01056 | -0.0473 | -11.2879
-3.5 | -0.0603 | 0.01008 | -0.0438 | -5.9821
-3 | -0.002 | 0.0097 | -0.0406 | -0.20619
-2.5 | 0.0584 | 0.00944 | -0.0378 | 6.1864
-2 | 0.1193 | 0.00927 | -0.0353 | 12.8695
-1.5 | 0.1804 | 0.00914 | -0.033 | 19.7374
-1 | 0.2424 | 0.00904 | -0.031 | 26.8142
-0.5 | 0.3044 | 0.009 | -0.0291 | 33.8222
0 | 0.3668 | 0.00899 | -0.0273 | 40.8009
0.5 | 0.4291 | 0.00898 | -0.0256 | 47.784
1 | 0.4906 | 0.00904 | -0.0237 | 54.2699
1.5 | 0.553 | 0.00906 | -0.022 | 61.0375
2 | 0.5959 | 0.00819 | -0.017 | 72.7595
2.5 | 0.6324 | 0.00747 | -0.0102 | 84.6586
3 | 0.6808 | 0.00732 | -0.0052 | 93.0055
3.5 | 0.7696 | 0.00769 | -0.0086 | 100.078
4 | 0.8649 | 0.00808 | -0.0132 | 107.0421
4.5 | 0.9475 | 0.00862 | -0.015 | 109.9188
5 | 1.0334 | 0.00899 | -0.0173 | 114.9499
5.5 | 1.1146 | 0.00951 | -0.0186 | 117.2029
6 | 1.1931 | 0.00997 | -0.0189 | 119.669
6.5 | 1.2779 | 0.01053 | -0.0204 | 121.358
7 | 1.3619 | 0.0111 | -0.0213 | 122.6937
7.5 | 1.4039 | 0.01159 | -0.0145 | 121.1303
8 | 1.4237 | 0.0121 | -0.0038 | 117.6612
8.5 | 1.4602 | 0.01269 | 0.0039 | 115.067
9 | 1.4964 | 0.01361 | 0.0112 | 109.9486
9.5 | 1.539 | 0.0146 | 0.0173 | 105.411
10 | 1.5773 | 0.016 | 0.0233 | 98.5812
10.5 | 1.6166 | 0.01763 | 0.0287 | 91.696
11 | 1.6473 | 0.01999 | 0.0337 | 82.4062
11.5 | 1.6781 | 0.02274 | 0.0379 | 73.7951
12 | 1.6938 | 0.02684 | 0.0411 | 63.1073
12.5 | 1.6903 | 0.03277 | 0.0427 | 51.5807
13 | 1.6705 | 0.04043 | 0.0426 | 41.3183
13.5 | 1.614 | 0.05131 | 0.0401 | 31.4559
14 | 1.5431 | 0.06358 | 0.0362 | 24.2702
14.5 | 1.4621 | 0.07723 | 0.0307 | 18.9318
15 | 1.4086 | 0.08909 | 0.0257 | 15.811
15.5 | 1.3598 | 0.10107 | 0.0202 | 13.454
16 | 1.3168 | 0.11297 | 0.0144 | 11.6562
16.5 | 1.2869 | 0.12394 | 0.0089 | 10.3832
17 | 1.2617 | 0.13473 | 0.0032 | 9.3647

## 57. Re 3M Mach 0.00 (1)
BIGFOIL.COM POLAR EXPORT
NACA44013.5
NACA44013.5 |  |  |  | Cl Max: | 1.701 | at alpha= | 13.5 | deg
JavaFoil+Calcfoil stall+Eppler ext transition |  |  |  | L/D Max: | 138.167 | at alpha= | 7.5 | deg
Re: | 3000000 |  |  | Cd Min: | 0.00828 | at alpha= | 2.5 | deg
Mach: | 0 |  |  | Cl=0 at alpha= | -2.8167 | deg
|  |  |  | @ Cl=0.1, Cd= | 0.010629
|  |  |  | @ Cl=0.4, Cd= | 0.010363
|  |  |  | @ Cl=0.6, Cd= | 0.0086146
alpha (deg) | Cl | Cd | Cm | Cl/Cd
-20 | -0.651 | 0.17018 | -0.012 | -3.828
-19.5 | -0.664 | 0.16362 | -0.012 | -4.055
-19 | -0.675 | 0.15578 | -0.012 | -4.332
-18.5 | -0.685 | 0.14832 | -0.012 | -4.621
-18 | -0.695 | 0.14097 | -0.012 | -4.93
-17.5 | -0.704 | 0.13432 | -0.013 | -5.238
-17 | -0.711 | 0.12766 | -0.013 | -5.567
-16.5 | -0.717 | 0.12118 | -0.013 | -5.914
-16 | -0.721 | 0.11453 | -0.013 | -6.294
-15.5 | -0.723 | 0.10865 | -0.013 | -6.658
-15 | -0.724 | 0.10299 | -0.013 | -7.029
-14.5 | -0.722 | 0.09752 | -0.013 | -7.406
-14 | -0.718 | 0.09218 | -0.013 | -7.792
-13.5 | -0.712 | 0.08685 | -0.013 | -8.2
-13 | -0.703 | 0.08172 | -0.014 | -8.609
-12.5 | -0.692 | 0.07726 | -0.014 | -8.956
-12 | -0.678 | 0.07266 | -0.014 | -9.331
-11.5 | -0.661 | 0.0683 | -0.014 | -9.678
-11 | -0.641 | 0.06421 | -0.014 | -9.989
-10.5 | -0.618 | 0.06017 | -0.015 | -10.279
-10 | -0.593 | 0.05629 | -0.015 | -10.527
-9.5 | -0.564 | 0.05272 | -0.015 | -10.704
-9 | -0.534 | 0.04898 | -0.016 | -10.902
-8.5 | -0.502 | 0.04475 | -0.016 | -11.228
-8 | -0.566 | 0.00958 | -0.026 | -59.046
-7.5 | -0.52 | 0.00998 | -0.026 | -52.074
-7 | -0.471 | 0.0105 | -0.026 | -44.834
-6.5 | -0.42 | 0.01034 | -0.026 | -40.605
-6 | -0.367 | 0.01021 | -0.026 | -35.939
-5.5 | -0.312 | 0.01012 | -0.026 | -30.88
-5 | -0.256 | 0.0108 | -0.026 | -23.735
-4.5 | -0.199 | 0.01089 | -0.027 | -18.285
-4 | -0.141 | 0.011 | -0.027 | -12.798
-3.5 | -0.082 | 0.01094 | -0.027 | -7.478
-3 | -0.022 | 0.01023 | -0.027 | -2.164
-2.5 | 0.038 | 0.01017 | -0.027 | 3.741
-2 | 0.099 | 0.01063 | -0.028 | 9.276
-1.5 | 0.159 | 0.01058 | -0.028 | 15.075
-1 | 0.22 | 0.01052 | -0.028 | 20.965
-0.5 | 0.281 | 0.01042 | -0.028 | 26.986
0 | 0.342 | 0.01044 | -0.028 | 32.741
0.5 | 0.402 | 0.01036 | -0.029 | 38.809
1 | 0.462 | 0.01036 | -0.029 | 44.659
1.5 | 0.523 | 0.00868 | -0.029 | 60.174
2 | 0.583 | 0.00875 | -0.029 | 66.555
2.5 | 0.642 | 0.00828 | -0.029 | 77.552
3 | 0.702 | 0.00837 | -0.03 | 83.916
3.5 | 0.761 | 0.00852 | -0.03 | 89.375
4 | 0.821 | 0.00869 | -0.03 | 94.371
4.5 | 0.879 | 0.00838 | -0.03 | 104.993
5 | 0.938 | 0.0086 | -0.031 | 109.065
5.5 | 0.996 | 0.00904 | -0.031 | 110.196
6 | 1.054 | 0.00875 | -0.031 | 120.392
6.5 | 1.111 | 0.00875 | -0.031 | 126.956
7 | 1.168 | 0.00903 | -0.031 | 129.252
7.5 | 1.224 | 0.00886 | -0.032 | 138.167
8 | 1.279 | 0.01011 | -0.032 | 126.56
8.5 | 1.333 | 0.01047 | -0.032 | 127.297
9 | 1.387 | 0.01091 | -0.032 | 127.079
9.5 | 1.438 | 0.0114 | -0.033 | 126.159
10 | 1.487 | 0.01197 | -0.033 | 124.24
10.5 | 1.532 | 0.01262 | -0.033 | 121.361
11 | 1.573 | 0.01341 | -0.033 | 117.316
11.5 | 1.61 | 0.01435 | -0.033 | 112.224
12 | 1.642 | 0.01554 | -0.033 | 105.672
12.5 | 1.669 | 0.01717 | -0.033 | 97.196
13 | 1.689 | 0.01936 | -0.033 | 87.218
13.5 | 1.701 | 0.02262 | -0.033 | 75.187
14 | 1.701 | 0.02771 | -0.033 | 61.403
14.5 | 1.695 | 0.03491 | -0.032 | 48.545
15 | 1.692 | 0.0416 | -0.032 | 40.666
15.5 | 1.69 | 0.0476 | -0.032 | 35.501
16 | 1.686 | 0.05351 | -0.032 | 31.514
16.5 | 1.682 | 0.059 | -0.032 | 28.512
17 | 1.672 | 0.06505 | -0.032 | 25.709
17.5 | 1.66 | 0.07074 | -0.032 | 23.46
18 | 1.644 | 0.07675 | -0.032 | 21.415
18.5 | 1.625 | 0.08304 | -0.032 | 19.563

## 58. Re 3M Mach 0.00 (2)
BIGFOIL.COM POLAR EXPORT
NACA44013.5
NACA44013.5 |  |  |  | Cl Max: | 1.7366 | at alpha= | 16.5 | deg
XFOIL ncrit=9 |  |  |  | L/D Max: | 151.035 | at alpha= | 9.5 | deg
Re: | 3000000 |  |  | Cd Min: | 0.0953 | at alpha= | 20 | deg
Mach: | 0 |  |  | Cl=0 at alpha= | -2.9311 | deg
|  |  |  | @ Cl=0.1, Cd= | 0.0078995
|  |  |  | @ Cl=0.4, Cd= | 0.0077828
|  |  |  | @ Cl=0.6, Cd= | 0.0060307
alpha (deg) | Cl | Cd | Cm | Cl/Cd
-19 | -1.3312 | 0.04272 | -0.0807 | -31.161
-18.5 | -1.3453 | 0.03679 | -0.08 | -36.567
-18 | -1.355 | 0.03227 | -0.0773 | -41.9895
-17.5 | -1.3588 | 0.02875 | -0.0729 | -47.2626
-17 | -1.3686 | 0.02526 | -0.066 | -54.1805
-16.5 | -1.3624 | 0.02343 | -0.0589 | -58.1477
-16 | -1.3428 | 0.02191 | -0.0535 | -61.2871
-15.5 | -1.3187 | 0.02065 | -0.0485 | -63.8596
-15 | -1.2934 | 0.01953 | -0.0433 | -66.2263
-14.5 | -1.2648 | 0.01856 | -0.0386 | -68.1466
-14 | -1.2075 | 0.01746 | -0.0396 | -69.1581
-13.5 | -1.1487 | 0.01644 | -0.0408 | -69.8723
-13 | -1.0879 | 0.01549 | -0.0423 | -70.2324
-12.5 | -1.0286 | 0.01467 | -0.0433 | -70.1159
-12 | -0.9727 | 0.01362 | -0.0437 | -71.417
-11.5 | -0.9122 | 0.01258 | -0.0449 | -72.5119
-11 | -0.8503 | 0.01188 | -0.0462 | -71.5741
-10.5 | -0.7714 | 0.01114 | -0.0512 | -69.246
-10 | -0.7031 | 0.01056 | -0.0538 | -66.5814
-9.5 | -0.6474 | 0.01016 | -0.0536 | -63.7205
-9 | -0.6024 | 0.00964 | -0.0511 | -62.4896
-8.5 | -0.5568 | 0.00934 | -0.0486 | -59.6146
-8 | -0.51 | 0.00912 | -0.0464 | -55.9211
-7.5 | -0.4621 | 0.00897 | -0.0444 | -51.5162
-7 | -0.4138 | 0.00877 | -0.0425 | -47.1836
-6.5 | -0.3657 | 0.00855 | -0.0406 | -42.7719
-6 | -0.3156 | 0.00843 | -0.0391 | -37.4377
-5.5 | -0.2648 | 0.00836 | -0.0377 | -31.6746
-5 | -0.215 | 0.00821 | -0.0361 | -26.1876
-4.5 | -0.1636 | 0.00817 | -0.0348 | -20.0245
-4 | -0.1121 | 0.0081 | -0.0336 | -13.8395
-3.5 | -0.0602 | 0.00805 | -0.0325 | -7.4783
-3 | -0.0073 | 0.008 | -0.0315 | -0.9125
-2.5 | 0.0457 | 0.00795 | -0.0306 | 5.7484
-2 | 0.0991 | 0.0079 | -0.0298 | 12.5443
-1 | 0.2069 | 0.00784 | -0.0283 | 26.3903
-0.5 | 0.2608 | 0.00782 | -0.0276 | 33.3504
0 | 0.3151 | 0.00779 | -0.027 | 40.4493
0.5 | 0.3688 | 0.0078 | -0.0263 | 47.2821
1 | 0.4232 | 0.00777 | -0.0257 | 54.4659
1.5 | 0.4761 | 0.00776 | -0.0249 | 61.3531
2 | 0.5111 | 0.00657 | -0.0209 | 77.793
2.5 | 0.5532 | 0.00615 | -0.0178 | 89.9512
3 | 0.5965 | 0.00603 | -0.0148 | 98.9221
3.5 | 0.6488 | 0.00604 | -0.0137 | 107.4172
4 | 0.7149 | 0.00623 | -0.0158 | 114.7512
4.5 | 0.7888 | 0.0065 | -0.0198 | 121.3538
5 | 0.8491 | 0.00671 | -0.0207 | 126.5425
5.5 | 0.915 | 0.007 | -0.0231 | 130.7143
6 | 0.9807 | 0.00721 | -0.0253 | 136.0194
6.5 | 1.044 | 0.0075 | -0.0271 | 139.2
7 | 1.1048 | 0.00777 | -0.0284 | 142.1879
7.5 | 1.1652 | 0.00804 | -0.0296 | 144.9254
8 | 1.2291 | 0.00836 | -0.0318 | 147.0215
8.5 | 1.2925 | 0.00864 | -0.0338 | 149.5949
9 | 1.3541 | 0.00901 | -0.0355 | 150.2886
9.5 | 1.4152 | 0.00937 | -0.0372 | 151.0352
10 | 1.4577 | 0.00975 | -0.035 | 149.5077
10.5 | 1.4925 | 0.01022 | -0.0312 | 146.0372
11 | 1.5276 | 0.01068 | -0.0275 | 143.0337
11.5 | 1.5624 | 0.01116 | -0.0238 | 140
12 | 1.5945 | 0.01176 | -0.0198 | 135.5867
12.5 | 1.6187 | 0.01244 | -0.0144 | 130.1206
13 | 1.6432 | 0.01323 | -0.0093 | 124.2026
13.5 | 1.6681 | 0.01419 | -0.0048 | 117.5546
14 | 1.6896 | 0.01544 | -0.0004 | 109.4301
14.5 | 1.7057 | 0.01708 | 0.0042 | 99.8653
15 | 1.7199 | 0.019 | 0.0084 | 90.5211
15.5 | 1.7294 | 0.02145 | 0.0121 | 80.6247
16 | 1.7357 | 0.02447 | 0.015 | 70.9318
16.5 | 1.7366 | 0.02836 | 0.0171 | 61.2341
17 | 1.7321 | 0.03326 | 0.0181 | 52.0776
17.5 | 1.7199 | 0.03953 | 0.0179 | 43.5087
18 | 1.696 | 0.04771 | 0.0165 | 35.5481
18.5 | 1.6663 | 0.05713 | 0.0141 | 29.1668
19 | 1.618 | 0.06935 | 0.0104 | 23.3309
19.5 | 1.571 | 0.08179 | 0.0063 | 19.2077
20 | 1.5189 | 0.0953 | 0.0014 | 15.9381

## 59. Re 3M Mach 0.10 (1)
BIGFOIL.COM POLAR EXPORT
NACA44013.5
NACA44013.5 |  |  |  | Cl Max: | 1.697 | at alpha= | 13.5 | deg
JavaFoil+Calcfoil stall+Eppler ext transition |  |  |  | L/D Max: | 137.63 | at alpha= | 7.5 | deg
Re: | 3000000 |  |  | Cd Min: | 0.00832 | at alpha= | 2.5 | deg
Mach: | 0.1 |  |  | Cl=0 at alpha= | -2.8167 | deg
|  |  |  | @ Cl=0.1, Cd= | 0.010738
|  |  |  | @ Cl=0.4, Cd= | 0.010421
|  |  |  | @ Cl=0.6, Cd= | 0.0086593
alpha (deg) | Cl | Cd | Cm | Cl/Cd
-19.5 | -0.615 | 0.16688 | -0.012 | -3.688
-19 | -0.63 | 0.15921 | -0.012 | -3.954
-18.5 | -0.643 | 0.15181 | -0.012 | -4.235
-18 | -0.655 | 0.14361 | -0.012 | -4.564
-17.5 | -0.667 | 0.13645 | -0.012 | -4.888
-17 | -0.677 | 0.12981 | -0.012 | -5.216
-16.5 | -0.686 | 0.12335 | -0.013 | -5.561
-16 | -0.693 | 0.1166 | -0.013 | -5.945
-15.5 | -0.698 | 0.11024 | -0.013 | -6.336
-15 | -0.702 | 0.10469 | -0.013 | -6.703
-14.5 | -0.703 | 0.09912 | -0.013 | -7.091
-14 | -0.702 | 0.0934 | -0.013 | -7.512
-13.5 | -0.698 | 0.08821 | -0.013 | -7.91
-13 | -0.691 | 0.08276 | -0.014 | -8.355
-12.5 | -0.682 | 0.07785 | -0.014 | -8.761
-12 | -0.67 | 0.07335 | -0.014 | -9.132
-11.5 | -0.655 | 0.069 | -0.014 | -9.489
-11 | -0.637 | 0.06475 | -0.014 | -9.831
-10.5 | -0.615 | 0.06076 | -0.015 | -10.119
-10 | -0.59 | 0.05696 | -0.015 | -10.356
-9.5 | -0.562 | 0.05332 | -0.015 | -10.549
-9 | -0.533 | 0.04953 | -0.016 | -10.759
-8.5 | -0.501 | 0.04564 | -0.016 | -10.983
-8 | -0.47 | 0.04055 | -0.017 | -11.58
-7.5 | -0.52 | 0.01006 | -0.026 | -51.721
-7 | -0.472 | 0.00992 | -0.026 | -47.555
-6.5 | -0.421 | 0.01041 | -0.026 | -40.458
-6 | -0.368 | 0.01027 | -0.026 | -35.855
-5.5 | -0.314 | 0.01018 | -0.026 | -30.817
-5 | -0.257 | 0.01089 | -0.027 | -23.627
-4.5 | -0.2 | 0.01098 | -0.027 | -18.211
-4 | -0.141 | 0.01114 | -0.027 | -12.695
-3.5 | -0.082 | 0.01094 | -0.027 | -7.511
-3 | -0.022 | 0.01031 | -0.027 | -2.158
-2.5 | 0.038 | 0.01016 | -0.027 | 3.76
-2 | 0.099 | 0.01074 | -0.028 | 9.229
-1.5 | 0.16 | 0.01063 | -0.028 | 15.067
-1 | 0.222 | 0.01059 | -0.028 | 20.914
-0.5 | 0.283 | 0.01042 | -0.028 | 27.133
0 | 0.343 | 0.01043 | -0.028 | 32.916
0.5 | 0.404 | 0.01042 | -0.029 | 38.789
1 | 0.465 | 0.01041 | -0.029 | 44.626
1.5 | 0.525 | 0.0087 | -0.029 | 60.4
2 | 0.585 | 0.00877 | -0.029 | 66.782
2.5 | 0.646 | 0.00832 | -0.03 | 77.575
3 | 0.705 | 0.00841 | -0.03 | 83.888
3.5 | 0.765 | 0.00859 | -0.03 | 89.115
4 | 0.824 | 0.00876 | -0.03 | 94.1
4.5 | 0.884 | 0.00843 | -0.03 | 104.823
5 | 0.942 | 0.00868 | -0.031 | 108.615
5.5 | 1.001 | 0.00857 | -0.031 | 116.839
6 | 1.059 | 0.00881 | -0.031 | 120.195
6.5 | 1.116 | 0.00859 | -0.031 | 129.916
7 | 1.173 | 0.00911 | -0.032 | 128.713
7.5 | 1.229 | 0.00893 | -0.032 | 137.63
8 | 1.285 | 0.0102 | -0.032 | 125.998
8.5 | 1.339 | 0.01057 | -0.032 | 126.648
9 | 1.392 | 0.01103 | -0.033 | 126.241
9.5 | 1.444 | 0.01153 | -0.033 | 125.217
10 | 1.492 | 0.01212 | -0.033 | 123.123
10.5 | 1.537 | 0.0128 | -0.033 | 120.074
11 | 1.577 | 0.01363 | -0.033 | 115.713
11.5 | 1.614 | 0.01462 | -0.033 | 110.367
12 | 1.645 | 0.0159 | -0.033 | 103.429
12.5 | 1.67 | 0.01764 | -0.033 | 94.668
13 | 1.688 | 0.02006 | -0.033 | 84.122
13.5 | 1.697 | 0.02365 | -0.033 | 71.774
14 | 1.694 | 0.02955 | -0.033 | 57.324
14.5 | 1.687 | 0.03675 | -0.032 | 45.919
15 | 1.683 | 0.04351 | -0.032 | 38.685
15.5 | 1.679 | 0.04969 | -0.032 | 33.796
16 | 1.675 | 0.05555 | -0.032 | 30.147
16.5 | 1.667 | 0.06137 | -0.032 | 27.17
17 | 1.655 | 0.06729 | -0.032 | 24.598
17.5 | 1.639 | 0.07344 | -0.032 | 22.316
18 | 1.619 | 0.07961 | -0.032 | 20.339
18.5 | 1.597 | 0.086 | -0.032 | 18.565

## 60. Re 3M Mach 0.10 (2)
BIGFOIL.COM POLAR EXPORT
NACA44013.5
NACA44013.5 |  |  |  | Cl Max: | 1.7314 | at alpha= | 16 | deg
XFOIL ncrit=9 |  |  |  | L/D Max: | 150.348 | at alpha= | 9.5 | deg
Re: | 3000000 |  |  | Cd Min: | 0.08883 | at alpha= | 19.5 | deg
Mach: | 0.1 |  |  | Cl=0 at alpha= | -2.9315 | deg
|  |  |  | @ Cl=0.1, Cd= | 0.0079099
|  |  |  | @ Cl=0.4, Cd= | 0.0077941
|  |  |  | @ Cl=0.6, Cd= | 0.0060605
alpha (deg) | Cl | Cd | Cm | Cl/Cd
-17.5 | -1.2108 | 0.04673 | -0.0792 | -25.9105
-17 | -1.3076 | 0.03151 | -0.0754 | -41.4979
-16.5 | -1.3254 | 0.02713 | -0.0682 | -48.8537
-16 | -1.3286 | 0.02458 | -0.06 | -54.0521
-15.5 | -1.3123 | 0.02262 | -0.054 | -58.015
-15 | -1.291 | 0.0211 | -0.0483 | -61.1848
-14.5 | -1.2668 | 0.01988 | -0.0427 | -63.7223
-14 | -1.2158 | 0.0186 | -0.0423 | -65.3656
-13.5 | -1.1572 | 0.01736 | -0.0432 | -66.659
-13 | -1.0966 | 0.01621 | -0.0445 | -67.6496
-12.5 | -1.0361 | 0.01523 | -0.0455 | -68.0302
-12 | -0.9785 | 0.01439 | -0.0457 | -67.9986
-11.5 | -0.919 | 0.01305 | -0.0467 | -70.4215
-11 | -0.857 | 0.01218 | -0.0478 | -70.3612
-10.5 | -0.7773 | 0.01139 | -0.0526 | -68.2441
-10 | -0.7079 | 0.01075 | -0.0552 | -65.8512
-9.5 | -0.6517 | 0.0103 | -0.0549 | -63.2718
-9 | -0.6055 | 0.00986 | -0.0524 | -61.4097
-8.5 | -0.5603 | 0.00945 | -0.0497 | -59.291
-8 | -0.5133 | 0.00922 | -0.0473 | -55.6725
-7.5 | -0.4652 | 0.00904 | -0.0452 | -51.4602
-7 | -0.4157 | 0.0089 | -0.0433 | -46.7079
-6.5 | -0.3678 | 0.00861 | -0.0412 | -42.7178
-6 | -0.3176 | 0.00848 | -0.0396 | -37.4528
-5.5 | -0.2665 | 0.00839 | -0.0381 | -31.764
-5 | -0.2164 | 0.00826 | -0.0365 | -26.1985
-4.5 | -0.1646 | 0.00819 | -0.0352 | -20.0977
-4 | -0.1126 | 0.00814 | -0.034 | -13.8329
-3.5 | -0.0606 | 0.00808 | -0.0327 | -7.5
-3 | -0.0073 | 0.00803 | -0.0318 | -0.90909
-2.5 | 0.046 | 0.00797 | -0.0308 | 5.7716
-2 | 0.0997 | 0.00791 | -0.0299 | 12.6043
-1.5 | 0.1537 | 0.00789 | -0.0291 | 19.4804
-1 | 0.208 | 0.00785 | -0.0284 | 26.4968
-0.5 | 0.2624 | 0.00782 | -0.0277 | 33.555
0 | 0.3169 | 0.0078 | -0.0271 | 40.6282
0.5 | 0.3711 | 0.00781 | -0.0264 | 47.516
1 | 0.4256 | 0.00778 | -0.0257 | 54.7044
1.5 | 0.4788 | 0.00778 | -0.0249 | 61.5424
2 | 0.5144 | 0.00661 | -0.0209 | 77.8215
2.5 | 0.5565 | 0.00618 | -0.0177 | 90.0485
3 | 0.5997 | 0.00606 | -0.0146 | 98.9604
4 | 0.7189 | 0.00626 | -0.0156 | 114.8403
4.5 | 0.7936 | 0.00653 | -0.0197 | 121.5314
5 | 0.8543 | 0.00674 | -0.0206 | 126.7507
5.5 | 0.9207 | 0.00704 | -0.0229 | 130.7812
6 | 0.9869 | 0.00725 | -0.0251 | 136.1241
6.5 | 1.0506 | 0.00755 | -0.0268 | 139.1523
7 | 1.1119 | 0.00781 | -0.0281 | 142.3688
7.5 | 1.173 | 0.00811 | -0.0293 | 144.6363
8 | 1.2378 | 0.00841 | -0.0314 | 147.1819
8.5 | 1.3015 | 0.00872 | -0.0334 | 149.2546
9 | 1.3639 | 0.00908 | -0.0351 | 150.2093
9.5 | 1.4253 | 0.00948 | -0.0367 | 150.3481
10 | 1.4658 | 0.00984 | -0.0338 | 148.9634
10.5 | 1.5008 | 0.01032 | -0.0299 | 145.4264
11 | 1.5353 | 0.01081 | -0.0259 | 142.0259
11.5 | 1.5701 | 0.0113 | -0.0221 | 138.9469
12 | 1.6017 | 0.01192 | -0.0178 | 134.3708
12.5 | 1.6243 | 0.0126 | -0.0119 | 128.9127
13 | 1.6498 | 0.01344 | -0.007 | 122.753
13.5 | 1.6744 | 0.01449 | -0.0025 | 115.5556
14 | 1.6939 | 0.0159 | 0.0023 | 106.5346
14.5 | 1.7097 | 0.01763 | 0.0068 | 96.9767
15 | 1.7223 | 0.01976 | 0.0109 | 87.1609
15.5 | 1.7281 | 0.02262 | 0.0146 | 76.397
16 | 1.7314 | 0.02611 | 0.0172 | 66.3118
16.5 | 1.7299 | 0.03052 | 0.0188 | 56.6809
17 | 1.721 | 0.0362 | 0.0193 | 47.5414
17.5 | 1.7046 | 0.04327 | 0.0185 | 39.3945
18 | 1.6726 | 0.05272 | 0.0164 | 31.7261
18.5 | 1.635 | 0.06333 | 0.0134 | 25.8171
19 | 1.5822 | 0.07633 | 0.0092 | 20.7284
19.5 | 1.536 | 0.08883 | 0.0049 | 17.2915

## 61. Re 3M Mach 0.25 (1)
BIGFOIL.COM POLAR EXPORT
NACA44013.5
NACA44013.5 |  |  |  | Cl Max: | 1.671 | at alpha= | 13 | deg
JavaFoil+Calcfoil stall+Eppler ext transition |  |  |  | L/D Max: | 134.413 | at alpha= | 6.5 | deg
Re: | 3000000 |  |  | Cd Min: | 0.00829 | at alpha= | 3.5 | deg
Mach: | 0.25 |  |  | Cl=0 at alpha= | -2.8145 | deg
|  |  |  | @ Cl=0.1, Cd= | 0.010874
|  |  |  | @ Cl=0.4, Cd= | 0.010615
|  |  |  | @ Cl=0.6, Cd= | 0.0084676
alpha (deg) | Cl | Cd | Cm | Cl/Cd
-17 | -0.367 | 0.15304 | -0.012 | -2.397
-16.5 | -0.407 | 0.14364 | -0.012 | -2.834
-16 | -0.444 | 0.13587 | -0.012 | -3.268
-15.5 | -0.477 | 0.12819 | -0.012 | -3.725
-15 | -0.508 | 0.11946 | -0.012 | -4.248
-14.5 | -0.534 | 0.11085 | -0.012 | -4.816
-14 | -0.556 | 0.10361 | -0.013 | -5.368
-13.5 | -0.574 | 0.09674 | -0.013 | -5.937
-13 | -0.588 | 0.09064 | -0.013 | -6.485
-12.5 | -0.597 | 0.08441 | -0.013 | -7.071
-12 | -0.601 | 0.07889 | -0.013 | -7.617
-11.5 | -0.6 | 0.07366 | -0.014 | -8.148
-11 | -0.595 | 0.0689 | -0.014 | -8.63
-10.5 | -0.583 | 0.06433 | -0.014 | -9.065
-10 | -0.567 | 0.06016 | -0.014 | -9.422
-9.5 | -0.546 | 0.0563 | -0.015 | -9.705
-9 | -0.522 | 0.05255 | -0.015 | -9.936
-8.5 | -0.494 | 0.04892 | -0.016 | -10.104
-8 | -0.463 | 0.04528 | -0.016 | -10.232
-7.5 | -0.43 | 0.04148 | -0.017 | -10.365
-7 | -0.476 | 0.01019 | -0.027 | -46.75
-6.5 | -0.427 | 0.01002 | -0.027 | -42.593
-6 | -0.374 | 0.01056 | -0.027 | -35.455
-5.5 | -0.32 | 0.01045 | -0.027 | -30.589
-5 | -0.263 | 0.01002 | -0.027 | -26.219
-4.5 | -0.204 | 0.01147 | -0.028 | -17.821
-4 | -0.145 | 0.01078 | -0.028 | -13.445
-3.5 | -0.084 | 0.01069 | -0.028 | -7.878
-3 | -0.023 | 0.01047 | -0.028 | -2.181
-2.5 | 0.039 | 0.01039 | -0.028 | 3.777
-2 | 0.102 | 0.01089 | -0.028 | 9.343
-1.5 | 0.165 | 0.01075 | -0.029 | 15.303
-1 | 0.228 | 0.01075 | -0.029 | 21.173
-0.5 | 0.29 | 0.01069 | -0.029 | 27.172
0 | 0.353 | 0.01063 | -0.029 | 33.189
0.5 | 0.415 | 0.01061 | -0.029 | 39.129
1 | 0.477 | 0.01061 | -0.03 | 44.997
1.5 | 0.539 | 0.00893 | -0.03 | 60.394
2 | 0.601 | 0.00846 | -0.03 | 71.078
2.5 | 0.663 | 0.00857 | -0.03 | 77.363
3 | 0.724 | 0.00868 | -0.031 | 83.39
3.5 | 0.785 | 0.00829 | -0.031 | 94.719
4 | 0.846 | 0.00847 | -0.031 | 99.87
4.5 | 0.907 | 0.00873 | -0.031 | 103.836
5 | 0.967 | 0.00846 | -0.031 | 114.307
5.5 | 1.026 | 0.00873 | -0.032 | 117.561
6 | 1.085 | 0.00866 | -0.032 | 125.265
6.5 | 1.144 | 0.00851 | -0.032 | 134.413
7 | 1.202 | 0.00999 | -0.032 | 120.225
7.5 | 1.259 | 0.01033 | -0.033 | 121.85
8 | 1.314 | 0.01072 | -0.033 | 122.629
8.5 | 1.369 | 0.01116 | -0.033 | 122.691
9 | 1.422 | 0.01171 | -0.033 | 121.4
9.5 | 1.473 | 0.01232 | -0.034 | 119.564
10 | 1.52 | 0.01307 | -0.034 | 116.335
10.5 | 1.562 | 0.01395 | -0.034 | 111.948
11 | 1.598 | 0.01504 | -0.034 | 106.231
11.5 | 1.628 | 0.0165 | -0.034 | 98.703
12 | 1.651 | 0.01844 | -0.034 | 89.532
12.5 | 1.666 | 0.02116 | -0.034 | 78.705
13 | 1.671 | 0.02521 | -0.034 | 66.274
13.5 | 1.664 | 0.03166 | -0.033 | 52.559
14 | 1.647 | 0.04053 | -0.033 | 40.633
14.5 | 1.633 | 0.04847 | -0.032 | 33.694
15 | 1.619 | 0.05539 | -0.032 | 29.234
15.5 | 1.602 | 0.06204 | -0.032 | 25.82
16 | 1.58 | 0.06872 | -0.032 | 22.988
16.5 | 1.552 | 0.07543 | -0.032 | 20.581
17 | 1.517 | 0.08241 | -0.031 | 18.402
17.5 | 1.473 | 0.08981 | -0.031 | 16.398
18 | 1.423 | 0.09752 | -0.031 | 14.587

## 62. Re 3M Mach 0.25 (2)
BIGFOIL.COM POLAR EXPORT
NACA44013.5
NACA44013.5 |  |  |  | Cl Max: | 1.7232 | at alpha= | 14.5 | deg
XFOIL ncrit=9 |  |  |  | L/D Max: | 148.482 | at alpha= | 9 | deg
Re: | 3000000 |  |  | Cd Min: | 0.18391 | at alpha= | -17 | deg
Mach: | 0.25 |  |  | Cl=0 at alpha= | -2.9284 | deg
|  |  |  | @ Cl=0.1, Cd= | 0.0080426
|  |  |  | @ Cl=0.4, Cd= | 0.0078761
|  |  |  | @ Cl=0.6, Cd= | 0.0062423
alpha (deg) | Cl | Cd | Cm | Cl/Cd
-17 | -0.484 | 0.18391 | 0.0049 | -2.6317
-16.5 | -0.4699 | 0.17683 | 0.0017 | -2.6574
-16 | -0.4563 | 0.17053 | -0.0009 | -2.6758
-15.5 | -0.4445 | 0.16301 | -0.004 | -2.7268
-15 | -0.4468 | 0.15123 | -0.0084 | -2.9544
-14.5 | -0.4268 | 0.14697 | -0.0104 | -2.904
-14 | -0.4265 | 0.13723 | -0.014 | -3.1079
-13.5 | -0.4194 | 0.12967 | -0.0169 | -3.2344
-12.5 | -0.8176 | 0.05091 | -0.0653 | -16.0597
-12 | -0.9912 | 0.02231 | -0.0582 | -44.4285
-11.5 | -0.9446 | 0.01823 | -0.0574 | -51.8157
-11 | -0.8829 | 0.01597 | -0.0579 | -55.2849
-10.5 | -0.8071 | 0.01361 | -0.0612 | -59.302
-10 | -0.7328 | 0.01237 | -0.0635 | -59.2401
-9.5 | -0.6736 | 0.01154 | -0.0626 | -58.3709
-9 | -0.6254 | 0.01101 | -0.0593 | -56.8029
-8.5 | -0.5771 | 0.01054 | -0.0562 | -54.7533
-8 | -0.5307 | 0.00992 | -0.0528 | -53.498
-7.5 | -0.4814 | 0.00957 | -0.0499 | -50.303
-7 | -0.4303 | 0.00933 | -0.0475 | -46.12
-6.5 | -0.3786 | 0.00914 | -0.0453 | -41.4223
-6 | -0.3281 | 0.0088 | -0.0429 | -37.2841
-5.5 | -0.2757 | 0.00865 | -0.0409 | -31.8728
-5 | -0.2228 | 0.00856 | -0.0391 | -26.028
-4.5 | -0.1704 | 0.0084 | -0.0373 | -20.2857
-4 | -0.1165 | 0.00833 | -0.0357 | -13.9856
-3.5 | -0.0627 | 0.00822 | -0.0343 | -7.6277
-2.5 | 0.047 | 0.00809 | -0.0318 | 5.8096
-2 | 0.1029 | 0.00804 | -0.0308 | 12.7985
-1.5 | 0.1588 | 0.00796 | -0.0299 | 19.9497
-1 | 0.2143 | 0.00794 | -0.0289 | 26.9899
-0.5 | 0.2708 | 0.00789 | -0.0281 | 34.3219
0 | 0.3265 | 0.0079 | -0.0273 | 41.3291
0.5 | 0.383 | 0.00787 | -0.0266 | 48.6658
1 | 0.4388 | 0.00789 | -0.0257 | 55.6147
1.5 | 0.4944 | 0.00788 | -0.0249 | 62.7411
2 | 0.5326 | 0.00681 | -0.0209 | 78.2085
2.5 | 0.5744 | 0.00637 | -0.0173 | 90.1727
3 | 0.6185 | 0.00615 | -0.0139 | 100.5691
3.5 | 0.6717 | 0.00619 | -0.0123 | 108.5137
4 | 0.7409 | 0.00642 | -0.0145 | 115.405
4.5 | 0.82 | 0.00667 | -0.0187 | 122.9385
5 | 0.8828 | 0.00697 | -0.0195 | 126.6571
5.5 | 0.9529 | 0.00721 | -0.0218 | 132.1637
6 | 1.0214 | 0.00751 | -0.0238 | 136.0053
6.5 | 1.088 | 0.00781 | -0.0254 | 139.3086
7 | 1.1506 | 0.00812 | -0.026 | 141.6995
7.5 | 1.2171 | 0.00847 | -0.0276 | 143.6954
8 | 1.2854 | 0.00877 | -0.0295 | 146.5678
8.5 | 1.3518 | 0.00918 | -0.031 | 147.2549
9 | 1.418 | 0.00955 | -0.0325 | 148.4817
9.5 | 1.471 | 0.00998 | -0.0312 | 147.3948
10 | 1.5071 | 0.01044 | -0.0265 | 144.3582
10.5 | 1.5434 | 0.01091 | -0.0219 | 141.4665
11 | 1.577 | 0.0115 | -0.0169 | 137.1304
11.5 | 1.5998 | 0.01212 | -0.0099 | 131.9967
12 | 1.6286 | 0.01284 | -0.0043 | 126.838
12.5 | 1.6586 | 0.01375 | 0.0005 | 120.6255
13 | 1.6832 | 0.01503 | 0.0056 | 111.9894
13.5 | 1.7032 | 0.01667 | 0.0106 | 102.1716
14 | 1.7183 | 0.01877 | 0.0154 | 91.545
14.5 | 1.7232 | 0.02182 | 0.0198 | 78.9734
15 | 1.7227 | 0.02579 | 0.023 | 66.7972
15.5 | 1.7149 | 0.03103 | 0.0247 | 55.2659
16 | 1.6981 | 0.03786 | 0.0247 | 44.8521
16.5 | 1.6687 | 0.04669 | 0.0232 | 35.74
17 | 1.6262 | 0.05753 | 0.0204 | 28.267
17.5 | 1.5731 | 0.07 | 0.0165 | 22.4729
18 | 1.5164 | 0.0833 | 0.0119 | 18.2041
18.5 | 1.4667 | 0.09617 | 0.007 | 15.2511
19 | 1.4239 | 0.10855 | 0.0019 | 13.1175
19.5 | 1.3875 | 0.12043 | -0.0033 | 11.5212

## 63. Re 3M Mach 0.50 (1)
BIGFOIL.COM POLAR EXPORT
NACA44013.5
NACA44013.5 |  |  |  | Cl Max: | 1.557 | at alpha= | 10 | deg
JavaFoil+Calcfoil stall+Eppler ext transition |  |  |  | L/D Max: | 113.014 | at alpha= | 4 | deg
Re: | 3000000 |  |  | Cd Min: | 0.00802 | at alpha= | 3 | deg
Mach: | 0.5 |  |  | Cl=0 at alpha= | -2.8188 | deg
|  |  |  | @ Cl=0.1, Cd= | 0.01074
|  |  |  | @ Cl=0.4, Cd= | 0.010433
|  |  |  | @ Cl=0.6, Cd= | 0.01059
alpha (deg) | Cl | Cd | Cm | Cl/Cd
-20 | -0.929 | 0.16808 | -0.016 | -5.527
-19.5 | -0.902 | 0.16375 | -0.015 | -5.509
-19 | -0.876 | 0.15805 | -0.015 | -5.541
-18.5 | -0.85 | 0.15346 | -0.015 | -5.537
-18 | -0.823 | 0.14895 | -0.015 | -5.528
-17.5 | -0.796 | 0.14467 | -0.015 | -5.503
-17 | -0.77 | 0.12596 | -0.015 | -6.113
-16.5 | -0.744 | 0.11627 | -0.015 | -6.395
-16 | -0.717 | 0.109 | -0.015 | -6.579
-15.5 | -0.69 | 0.11606 | -0.015 | -5.941
-15 | -0.663 | 0.10543 | -0.015 | -6.289
-14.5 | -0.637 | 0.0975 | -0.015 | -6.529
-14 | -0.609 | 0.10559 | -0.015 | -5.768
-13.5 | -0.582 | 0.0942 | -0.015 | -6.182
-13 | -0.556 | 0.0856 | -0.015 | -6.493
-12.5 | -0.528 | 0.09348 | -0.014 | -5.651
-12 | -0.501 | 0.08252 | -0.014 | -6.076
-11.5 | -0.475 | 0.07498 | -0.015 | -6.33
-11 | -0.447 | 0.08025 | -0.014 | -5.57
-10.5 | -0.42 | 0.07013 | -0.014 | -5.989
-10 | -0.393 | 0.06435 | -0.014 | -6.108
-9.5 | -0.366 | 0.06589 | -0.014 | -5.548
-9 | -0.338 | 0.05927 | -0.014 | -5.711
-8.5 | -0.311 | 0.05913 | -0.014 | -5.262
-8 | -0.284 | 0.0541 | -0.014 | -5.251
-7.5 | -0.257 | 0.05292 | -0.014 | -4.851
-7 | -0.229 | 0.05169 | -0.014 | -4.437
-6.5 | -0.303 | 0.04688 | -0.015 | -6.455
-6 | -0.299 | 0.042 | -0.016 | -7.108
-5.5 | -0.269 | 0.0383 | -0.017 | -7.019
-5 | -0.228 | 0.03496 | -0.019 | -6.532
-4.5 | -0.221 | 0.01072 | -0.031 | -20.586
-4 | -0.158 | 0.01113 | -0.031 | -14.202
-3.5 | -0.093 | 0.01092 | -0.031 | -8.487
-3 | -0.025 | 0.01079 | -0.031 | -2.339
-2.5 | 0.044 | 0.0113 | -0.032 | 3.851
-2 | 0.113 | 0.01061 | -0.032 | 10.662
-1.5 | 0.183 | 0.01052 | -0.032 | 17.419
-1 | 0.254 | 0.01046 | -0.032 | 24.273
-0.5 | 0.324 | 0.01044 | -0.032 | 31.044
0 | 0.393 | 0.01042 | -0.033 | 37.736
0.5 | 0.463 | 0.01055 | -0.033 | 43.867
1 | 0.532 | 0.01051 | -0.033 | 50.599
1.5 | 0.6 | 0.01059 | -0.033 | 56.692
2 | 0.669 | 0.00814 | -0.034 | 82.189
2.5 | 0.737 | 0.00829 | -0.034 | 88.894
3 | 0.805 | 0.00802 | -0.034 | 100.337
3.5 | 0.872 | 0.00851 | -0.034 | 102.487
4 | 0.938 | 0.0083 | -0.035 | 113.014
4.5 | 1.004 | 0.00956 | -0.035 | 105.051
5 | 1.069 | 0.00994 | -0.035 | 107.544
5.5 | 1.132 | 0.01038 | -0.035 | 109.088
6 | 1.194 | 0.01089 | -0.036 | 109.676
6.5 | 1.255 | 0.0116 | -0.036 | 108.178
7 | 1.313 | 0.0123 | -0.036 | 106.812
7.5 | 1.369 | 0.0132 | -0.036 | 103.722
8 | 1.421 | 0.01422 | -0.036 | 99.913
8.5 | 1.468 | 0.01548 | -0.036 | 94.847
9 | 1.508 | 0.01718 | -0.036 | 87.809
9.5 | 1.54 | 0.0196 | -0.036 | 78.59
10 | 1.557 | 0.02315 | -0.036 | 67.235
10.5 | 1.552 | 0.02835 | -0.035 | 54.757
11 | 1.524 | 0.03582 | -0.035 | 42.545
11.5 | 1.456 | 0.0481 | -0.033 | 30.261
12 | 1.305 | 0.07117 | -0.032 | 18.332
12.5 | 0.898 | 0.08716 | -0.031 | 10.298
13 | 0.922 | 0.09585 | -0.031 | 9.622
13.5 | 0.947 | 0.10333 | -0.031 | 9.166
14 | 0.971 | 0.10912 | -0.031 | 8.901
14.5 | 0.956 | 0.12309 | -0.022 | 7.763
15 | 1.018 | 0.12266 | -0.03 | 8.296

## 64. Re 3M Mach 0.50 (2)
BIGFOIL.COM POLAR EXPORT
NACA44013.5
NACA44013.5 |  |  |  | Cl Max: | 1.7744 | at alpha= | 12.5 | deg
XFOIL ncrit=9 |  |  |  | L/D Max: | 137.314 | at alpha= | 7.5 | deg
Re: | 3000000 |  |  | Cd Min: | 0.24549 | at alpha= | -20 | deg
Mach: | 0.5 |  |  | Cl=0 at alpha= | -2.942 | deg
|  |  |  | @ Cl=0.1, Cd= | 0.0085206
|  |  |  | @ Cl=0.4, Cd= | 0.0082707
|  |  |  | @ Cl=0.6, Cd= | 0.0083664
alpha (deg) | Cl | Cd | Cm | Cl/Cd
-20 | -0.6116 | 0.24549 | 0.0311 | -2.4913
-19.5 | -0.5906 | 0.23647 | 0.0264 | -2.4976
-19 | -0.5701 | 0.22828 | 0.022 | -2.4974
-18.5 | -0.5493 | 0.22056 | 0.0179 | -2.4905
-18 | -0.527 | 0.21461 | 0.0145 | -2.4556
-17.5 | -0.5086 | 0.2055 | 0.0102 | -2.4749
-16.5 | -0.4659 | 0.19158 | 0.0029 | -2.4319
-16 | -0.4479 | 0.18416 | -0.0003 | -2.4321
-15.5 | -0.427 | 0.17762 | -0.0035 | -2.404
-15 | -0.4104 | 0.16971 | -0.0068 | -2.4182
-14.5 | -0.3938 | 0.16193 | -0.01 | -2.4319
-14 | -0.3805 | 0.15355 | -0.0133 | -2.478
-13.5 | -0.3689 | 0.14513 | -0.0165 | -2.5419
-13 | -0.3517 | 0.13903 | -0.0188 | -2.5297
-12.5 | -0.3393 | 0.13182 | -0.0212 | -2.574
-12 | -0.3258 | 0.12522 | -0.0233 | -2.6018
-11.5 | -0.3164 | 0.11811 | -0.0254 | -2.6789
-11 | -0.3034 | 0.10784 | -0.0322 | -2.8134
-10.5 | -0.3002 | 0.09864 | -0.0362 | -3.0434
-10 | -0.2134 | 0.08592 | -0.0622 | -2.4837
-9.5 | -0.1661 | 0.07391 | -0.0819 | -2.2473
-9 | -0.1767 | 0.06488 | -0.087 | -2.7235
-8.5 | -0.2077 | 0.05342 | -0.0963 | -3.8881
-8 | -0.2486 | 0.04656 | -0.0956 | -5.3393
-7.5 | -0.2771 | 0.04203 | -0.0882 | -6.5929
-7 | -0.2863 | 0.03697 | -0.082 | -7.7441
-6.5 | -0.2898 | 0.03119 | -0.075 | -9.2914
-6 | -0.3205 | 0.02054 | -0.064 | -15.6037
-5.5 | -0.3039 | 0.01236 | -0.0574 | -24.5874
-5 | -0.2492 | 0.0105 | -0.053 | -23.7333
-4.5 | -0.1896 | 0.00985 | -0.0492 | -19.2487
-4 | -0.1295 | 0.00942 | -0.0457 | -13.7473
-3 | -0.0072 | 0.00882 | -0.0397 | -0.81633
-2.5 | 0.0549 | 0.0086 | -0.0372 | 6.3837
-2 | 0.1174 | 0.00849 | -0.035 | 13.828
-1.5 | 0.1809 | 0.00837 | -0.0331 | 21.6129
-1 | 0.2436 | 0.00832 | -0.0312 | 29.2788
-0.5 | 0.3075 | 0.00826 | -0.0296 | 37.2276
0 | 0.3703 | 0.00828 | -0.028 | 44.7222
0.5 | 0.4342 | 0.00826 | -0.0265 | 52.5666
1 | 0.4973 | 0.00831 | -0.0249 | 59.8436
1.5 | 0.5601 | 0.00836 | -0.0232 | 66.9976
2 | 0.6227 | 0.00837 | -0.0215 | 74.3967
2.5 | 0.6558 | 0.00717 | -0.0146 | 91.4644
3 | 0.7003 | 0.00684 | -0.009 | 102.383
3.5 | 0.7525 | 0.00681 | -0.0048 | 110.4993
4 | 0.8353 | 0.00711 | -0.0069 | 117.4824
4.5 | 0.9349 | 0.00749 | -0.0122 | 124.8198
5 | 1.0142 | 0.00795 | -0.0132 | 127.5723
5.5 | 1.0975 | 0.00831 | -0.0147 | 132.0698
6 | 1.1773 | 0.00881 | -0.0154 | 133.6322
6.5 | 1.2533 | 0.00925 | -0.0149 | 135.4919
7 | 1.3373 | 0.00981 | -0.0159 | 136.3201
7.5 | 1.4212 | 0.01035 | -0.0164 | 137.314
8 | 1.4929 | 0.01098 | -0.0145 | 135.9654
8.5 | 1.5145 | 0.01139 | -0.0037 | 132.9675
9 | 1.5501 | 0.01201 | 0.0046 | 129.0674
9.5 | 1.5888 | 0.01286 | 0.012 | 123.5459
10 | 1.6319 | 0.01387 | 0.0184 | 117.6568
10.5 | 1.6728 | 0.01521 | 0.0246 | 109.9803
11 | 1.7091 | 0.01701 | 0.0304 | 100.4762
11.5 | 1.7421 | 0.01929 | 0.0357 | 90.311
12 | 1.7666 | 0.02241 | 0.0403 | 78.8309
12.5 | 1.7744 | 0.02705 | 0.0436 | 65.597
13 | 1.7584 | 0.03392 | 0.0448 | 51.8396
14 | 1.6283 | 0.0568 | 0.0394 | 28.6673
14.5 | 1.539 | 0.07078 | 0.0341 | 21.7434
15 | 1.4564 | 0.08493 | 0.0277 | 17.1482
15.5 | 1.3996 | 0.09747 | 0.0219 | 14.3593
16 | 1.3528 | 0.10959 | 0.016 | 12.3442
16.5 | 1.3119 | 0.12167 | 0.0097 | 10.7824
17.5 | 1.2568 | 0.14416 | -0.0027 | 8.7181

## 65. Re 4M Mach 0.00 (1)
BIGFOIL.COM POLAR EXPORT
NACA44013.5
NACA44013.5 |  |  |  | Cl Max: | 1.699 | at alpha= | 13.5 | deg
JavaFoil+Calcfoil stall+Eppler ext transition |  |  |  | L/D Max: | 145.252 | at alpha= | 8 | deg
Re: | 4000000 |  |  | Cd Min: | 0.00826 | at alpha= | 3.5 | deg
Mach: | 0 |  |  | Cl=0 at alpha= | -2.8167 | deg
|  |  |  | @ Cl=0.1, Cd= | 0.010769
|  |  |  | @ Cl=0.4, Cd= | 0.00998
|  |  |  | @ Cl=0.6, Cd= | 0.0085388
alpha (deg) | Cl | Cd | Cm | Cl/Cd
-20 | -0.652 | 0.16708 | -0.012 | -3.903
-19.5 | -0.664 | 0.159 | -0.012 | -4.176
-19 | -0.675 | 0.15146 | -0.013 | -4.459
-18.5 | -0.686 | 0.14515 | -0.013 | -4.726
-18 | -0.696 | 0.13802 | -0.013 | -5.04
-17.5 | -0.704 | 0.13104 | -0.013 | -5.374
-17 | -0.711 | 0.12483 | -0.013 | -5.699
-16.5 | -0.717 | 0.11848 | -0.013 | -6.054
-16 | -0.722 | 0.11214 | -0.013 | -6.435
-15.5 | -0.724 | 0.10636 | -0.013 | -6.809
-15 | -0.725 | 0.10066 | -0.013 | -7.2
-14.5 | -0.723 | 0.09528 | -0.013 | -7.59
-14 | -0.719 | 0.09027 | -0.014 | -7.968
-13.5 | -0.713 | 0.08493 | -0.014 | -8.396
-13 | -0.705 | 0.07998 | -0.014 | -8.809
-12.5 | -0.693 | 0.07556 | -0.014 | -9.172
-12 | -0.679 | 0.07098 | -0.014 | -9.567
-11.5 | -0.662 | 0.06673 | -0.014 | -9.923
-11 | -0.643 | 0.06261 | -0.015 | -10.266
-10.5 | -0.62 | 0.05861 | -0.015 | -10.578
-10 | -0.594 | 0.05467 | -0.015 | -10.872
-9.5 | -0.566 | 0.05097 | -0.016 | -11.11
-9 | -0.537 | 0.04671 | -0.016 | -11.497
-8.5 | -0.61 | 0.00953 | -0.025 | -64.009
-8 | -0.566 | 0.00985 | -0.026 | -57.454
-7.5 | -0.52 | 0.01034 | -0.026 | -50.263
-7 | -0.471 | 0.01019 | -0.026 | -46.2
-6.5 | -0.42 | 0.01001 | -0.026 | -41.958
-6 | -0.367 | 0.0099 | -0.026 | -37.071
-5.5 | -0.312 | 0.01055 | -0.026 | -29.608
-5 | -0.256 | 0.01084 | -0.026 | -23.641
-4.5 | -0.199 | 0.01073 | -0.027 | -18.544
-4 | -0.141 | 0.0106 | -0.027 | -13.282
-3.5 | -0.082 | 0.01049 | -0.027 | -7.799
-3 | -0.022 | 0.0103 | -0.027 | -2.15
-2.5 | 0.038 | 0.01092 | -0.027 | 3.485
-2 | 0.099 | 0.01078 | -0.028 | 9.148
-1.5 | 0.159 | 0.0101 | -0.028 | 15.783
-1 | 0.22 | 0.01005 | -0.028 | 21.932
-0.5 | 0.281 | 0.01003 | -0.028 | 28.046
0 | 0.342 | 0.00998 | -0.028 | 34.234
0.5 | 0.402 | 0.00998 | -0.029 | 40.296
1 | 0.462 | 0.00992 | -0.029 | 46.638
1.5 | 0.523 | 0.00844 | -0.029 | 61.93
2 | 0.583 | 0.00851 | -0.029 | 68.507
2.5 | 0.642 | 0.00861 | -0.029 | 74.644
3 | 0.702 | 0.00871 | -0.03 | 80.614
3.5 | 0.762 | 0.00826 | -0.03 | 92.148
4 | 0.821 | 0.00842 | -0.03 | 97.457
4.5 | 0.88 | 0.00863 | -0.03 | 101.921
5 | 0.938 | 0.00832 | -0.031 | 112.718
5.5 | 0.996 | 0.0087 | -0.031 | 114.458
6 | 1.054 | 0.00895 | -0.031 | 117.757
6.5 | 1.111 | 0.00892 | -0.031 | 124.543
7 | 1.168 | 0.0087 | -0.031 | 134.223
7.5 | 1.224 | 0.00898 | -0.032 | 136.282
8 | 1.28 | 0.00881 | -0.032 | 145.252
8.5 | 1.334 | 0.01009 | -0.032 | 132.248
9 | 1.388 | 0.01051 | -0.032 | 132.066
9.5 | 1.439 | 0.01098 | -0.033 | 131.057
10 | 1.488 | 0.01152 | -0.033 | 129.207
10.5 | 1.533 | 0.01217 | -0.033 | 126.012
11 | 1.575 | 0.01293 | -0.033 | 121.793
11.5 | 1.612 | 0.01385 | -0.033 | 116.377
12 | 1.645 | 0.01505 | -0.033 | 109.241
12.5 | 1.67 | 0.01671 | -0.033 | 99.975
13 | 1.689 | 0.01905 | -0.033 | 88.674
13.5 | 1.699 | 0.02275 | -0.033 | 74.668
14 | 1.699 | 0.02817 | -0.033 | 60.298
14.5 | 1.698 | 0.03392 | -0.033 | 50.062
15 | 1.698 | 0.03928 | -0.032 | 43.243
15.5 | 1.698 | 0.04437 | -0.032 | 38.275
16 | 1.695 | 0.04977 | -0.032 | 34.06
16.5 | 1.691 | 0.05501 | -0.032 | 30.736
17 | 1.68 | 0.06091 | -0.032 | 27.587
17.5 | 1.667 | 0.06645 | -0.032 | 25.092
18 | 1.651 | 0.07231 | -0.032 | 22.831
18.5 | 1.631 | 0.07845 | -0.032 | 20.794

## 66. Re 4M Mach 0.00 (2)
BIGFOIL.COM POLAR EXPORT
NACA44013.5
NACA44013.5 |  |  |  | Cl Max: | 1.7545 | at alpha= | 16.5 | deg
XFOIL ncrit=9 |  |  |  | L/D Max: | 158.831 | at alpha= | 9.5 | deg
Re: | 4000000 |  |  | Cd Min: | 0.0884 | at alpha= | 20 | deg
Mach: | 0 |  |  | Cl=0 at alpha= | -2.915 | deg
|  |  |  | @ Cl=0.1, Cd= | 0.0075385
|  |  |  | @ Cl=0.4, Cd= | 0.0074063
|  |  |  | @ Cl=0.6, Cd= | 0.0058449
alpha (deg) | Cl | Cd | Cm | Cl/Cd
-20 | -1.4795 | 0.03668 | -0.083 | -40.3353
-19.5 | -1.4859 | 0.03236 | -0.0811 | -45.9178
-19 | -1.4842 | 0.02911 | -0.0779 | -50.9859
-18.5 | -1.4707 | 0.02695 | -0.0743 | -54.5714
-18 | -1.4558 | 0.02504 | -0.0701 | -58.139
-17.5 | -1.4367 | 0.02359 | -0.0655 | -60.9029
-17 | -1.42 | 0.02238 | -0.0596 | -63.4495
-16.5 | -1.3997 | 0.02107 | -0.0541 | -66.4309
-16 | -1.3722 | 0.0201 | -0.0494 | -68.2687
-15.5 | -1.3449 | 0.01915 | -0.0446 | -70.2298
-15 | -1.3148 | 0.0176 | -0.0406 | -74.7045
-14.5 | -1.2605 | 0.01622 | -0.0412 | -77.7127
-14 | -1.2027 | 0.01522 | -0.0422 | -79.021
-13.5 | -1.1429 | 0.01436 | -0.0434 | -79.5891
-13 | -1.0834 | 0.01356 | -0.0444 | -79.8968
-12.5 | -1.0284 | 0.01285 | -0.0444 | -80.0311
-12 | -0.9681 | 0.01219 | -0.0454 | -79.4176
-11.5 | -0.9041 | 0.01156 | -0.0471 | -78.2093
-11 | -0.8253 | 0.01064 | -0.0522 | -77.5658
-10.5 | -0.758 | 0.00999 | -0.0547 | -75.8759
-10 | -0.7074 | 0.00961 | -0.0533 | -73.6108
-9.5 | -0.6617 | 0.00935 | -0.0509 | -70.7701
-9 | -0.6152 | 0.00913 | -0.0486 | -67.3823
-8.5 | -0.5678 | 0.00894 | -0.0465 | -63.5123
-8 | -0.5214 | 0.00862 | -0.0442 | -60.4872
-7.5 | -0.4722 | 0.00842 | -0.0425 | -56.0808
-7 | -0.4225 | 0.0083 | -0.0409 | -50.9036
-6 | -0.3221 | 0.00801 | -0.0379 | -40.2122
-5.5 | -0.2712 | 0.00794 | -0.0365 | -34.1562
-5 | -0.2194 | 0.00789 | -0.0353 | -27.8074
-4.5 | -0.1679 | 0.00779 | -0.0341 | -21.5533
-4 | -0.1155 | 0.00776 | -0.033 | -14.884
-3.5 | -0.0626 | 0.00767 | -0.0321 | -8.1617
-3 | -0.0091 | 0.00762 | -0.0312 | -1.1942
-2.5 | 0.0444 | 0.00756 | -0.0304 | 5.873
-2 | 0.0986 | 0.00754 | -0.0297 | 13.0769
-1.5 | 0.1527 | 0.00748 | -0.029 | 20.4144
-1 | 0.2071 | 0.00744 | -0.0284 | 27.836
-0.5 | 0.2616 | 0.00741 | -0.0278 | 35.3036
0 | 0.316 | 0.00741 | -0.0272 | 42.6451
0.5 | 0.3707 | 0.00739 | -0.0267 | 50.1624
1 | 0.4246 | 0.00742 | -0.026 | 57.2237
1.5 | 0.4791 | 0.00739 | -0.0255 | 64.8309
2 | 0.5201 | 0.00655 | -0.0226 | 79.4046
2.5 | 0.5628 | 0.00608 | -0.0198 | 92.5658
3 | 0.6071 | 0.0058 | -0.0171 | 104.6724
3.5 | 0.6536 | 0.00576 | -0.0148 | 113.4722
4 | 0.706 | 0.00583 | -0.0138 | 121.0978
4.5 | 0.7695 | 0.00598 | -0.0154 | 128.6789
5 | 0.842 | 0.00627 | -0.0191 | 134.2903
5.5 | 0.9041 | 0.00645 | -0.0205 | 140.1705
6 | 0.9693 | 0.00672 | -0.0227 | 144.2411
6.5 | 1.0329 | 0.00696 | -0.0246 | 148.4052
7 | 1.0949 | 0.00722 | -0.0261 | 151.6482
7.5 | 1.1526 | 0.00753 | -0.0267 | 153.0677
8 | 1.2138 | 0.00779 | -0.0282 | 155.8151
8.5 | 1.2765 | 0.00813 | -0.0301 | 157.0111
9 | 1.3388 | 0.00844 | -0.032 | 158.6256
9.5 | 1.3993 | 0.00881 | -0.0335 | 158.8309
10 | 1.4582 | 0.00929 | -0.0349 | 156.9645
10.5 | 1.5071 | 0.00977 | -0.0341 | 154.2579
11 | 1.5422 | 0.01022 | -0.0304 | 150.9002
11.5 | 1.5752 | 0.01075 | -0.0264 | 146.5302
12 | 1.6073 | 0.01133 | -0.0223 | 141.8623
12.5 | 1.6339 | 0.01205 | -0.0173 | 135.5934
13 | 1.6544 | 0.01283 | -0.0114 | 128.9478
13.5 | 1.6755 | 0.0139 | -0.0062 | 120.5396
14 | 1.6974 | 0.01509 | -0.0016 | 112.4851
14.5 | 1.7151 | 0.01661 | 0.0029 | 103.2571
15 | 1.7274 | 0.01858 | 0.0073 | 92.9709
15.5 | 1.7413 | 0.0207 | 0.0108 | 84.1208
16 | 1.7505 | 0.02342 | 0.0138 | 74.7438
16.5 | 1.7545 | 0.02692 | 0.0161 | 65.1746
17 | 1.7533 | 0.03135 | 0.0174 | 55.9266
17.5 | 1.7468 | 0.03683 | 0.0176 | 47.4287
18 | 1.7326 | 0.04366 | 0.0168 | 39.6839
18.5 | 1.702 | 0.05291 | 0.0148 | 32.1678
19 | 1.6644 | 0.06352 | 0.0118 | 26.2028
19.5 | 1.6209 | 0.07529 | 0.0081 | 21.5288
20 | 1.5703 | 0.0884 | 0.0035 | 17.7636

## 67. Re 4M Mach 0.10 (1)
BIGFOIL.COM POLAR EXPORT
NACA44013.5
NACA44013.5 |  |  |  | Cl Max: | 1.696 | at alpha= | 13.5 | deg
JavaFoil+Calcfoil stall+Eppler ext transition |  |  |  | L/D Max: | 143.076 | at alpha= | 7.5 | deg
Re: | 4000000 |  |  | Cd Min: | 0.00821 | at alpha= | 3 | deg
Mach: | 0.1 |  |  | Cl=0 at alpha= | -2.8167 | deg
|  |  |  | @ Cl=0.1, Cd= | 0.010809
|  |  |  | @ Cl=0.4, Cd= | 0.0099839
|  |  |  | @ Cl=0.6, Cd= | 0.0085947
alpha (deg) | Cl | Cd | Cm | Cl/Cd
-19.5 | -0.616 | 0.16287 | -0.012 | -3.781
-19 | -0.63 | 0.15525 | -0.012 | -4.058
-18.5 | -0.643 | 0.14776 | -0.013 | -4.355
-18 | -0.656 | 0.14097 | -0.013 | -4.654
-17.5 | -0.668 | 0.13375 | -0.013 | -4.991
-17 | -0.678 | 0.12684 | -0.013 | -5.343
-16.5 | -0.687 | 0.12057 | -0.013 | -5.694
-16 | -0.694 | 0.1142 | -0.013 | -6.075
-15.5 | -0.699 | 0.10793 | -0.013 | -6.478
-15 | -0.703 | 0.1022 | -0.013 | -6.874
-14.5 | -0.704 | 0.09701 | -0.013 | -7.253
-14 | -0.702 | 0.09139 | -0.013 | -7.686
-13.5 | -0.699 | 0.08615 | -0.014 | -8.11
-13 | -0.692 | 0.08082 | -0.014 | -8.567
-12.5 | -0.683 | 0.07611 | -0.014 | -8.975
-12 | -0.671 | 0.07176 | -0.014 | -9.349
-11.5 | -0.656 | 0.06744 | -0.014 | -9.725
-11 | -0.638 | 0.0632 | -0.015 | -10.091
-10.5 | -0.616 | 0.05922 | -0.015 | -10.404
-10 | -0.591 | 0.05546 | -0.015 | -10.664
-9.5 | -0.564 | 0.05173 | -0.016 | -10.906
-9 | -0.535 | 0.04757 | -0.016 | -11.251
-8.5 | -0.61 | 0.00914 | -0.026 | -66.713
-8 | -0.567 | 0.00993 | -0.026 | -57.045
-7.5 | -0.521 | 0.00974 | -0.026 | -53.421
-7 | -0.472 | 0.01024 | -0.026 | -46.099
-6.5 | -0.421 | 0.01011 | -0.026 | -41.657
-6 | -0.368 | 0.00999 | -0.026 | -36.849
-5.5 | -0.314 | 0.01065 | -0.026 | -29.442
-5 | -0.257 | 0.01085 | -0.027 | -23.722
-4.5 | -0.2 | 0.01074 | -0.027 | -18.622
-4 | -0.141 | 0.0106 | -0.027 | -13.341
-3.5 | -0.082 | 0.01049 | -0.027 | -7.833
-3 | -0.022 | 0.0103 | -0.027 | -2.161
-2.5 | 0.038 | 0.01092 | -0.027 | 3.501
-2 | 0.099 | 0.01082 | -0.028 | 9.156
-1.5 | 0.16 | 0.01016 | -0.028 | 15.771
-1 | 0.222 | 0.01013 | -0.028 | 21.878
-0.5 | 0.283 | 0.01003 | -0.028 | 28.191
0 | 0.343 | 0.01004 | -0.028 | 34.211
0.5 | 0.404 | 0.00998 | -0.029 | 40.497
1 | 0.465 | 0.00998 | -0.029 | 46.592
1.5 | 0.525 | 0.00853 | -0.029 | 61.567
2 | 0.585 | 0.00858 | -0.029 | 68.275
2.5 | 0.646 | 0.00864 | -0.03 | 74.693
3 | 0.706 | 0.00821 | -0.03 | 85.952
3.5 | 0.765 | 0.00831 | -0.03 | 92.123
4 | 0.825 | 0.00847 | -0.03 | 97.37
4.5 | 0.884 | 0.0087 | -0.03 | 101.6
5 | 0.943 | 0.00836 | -0.031 | 112.81
5.5 | 1.001 | 0.00877 | -0.031 | 114.105
6 | 1.059 | 0.00847 | -0.031 | 124.974
6.5 | 1.117 | 0.00897 | -0.031 | 124.455
7 | 1.173 | 0.00877 | -0.032 | 133.809
7.5 | 1.23 | 0.0086 | -0.032 | 143.076
8 | 1.285 | 0.00982 | -0.032 | 130.909
8.5 | 1.34 | 0.01018 | -0.032 | 131.566
9 | 1.393 | 0.01061 | -0.033 | 131.301
9.5 | 1.445 | 0.01111 | -0.033 | 130.059
10 | 1.494 | 0.01167 | -0.033 | 128.062
10.5 | 1.538 | 0.01234 | -0.033 | 124.669
11 | 1.579 | 0.01315 | -0.033 | 120.129
11.5 | 1.616 | 0.01412 | -0.033 | 114.464
12 | 1.647 | 0.01541 | -0.034 | 106.914
12.5 | 1.671 | 0.01719 | -0.034 | 97.234
13 | 1.688 | 0.01976 | -0.033 | 85.456
13.5 | 1.696 | 0.0238 | -0.033 | 71.251
14 | 1.692 | 0.02995 | -0.033 | 56.481
14.5 | 1.691 | 0.03565 | -0.032 | 47.425
15 | 1.689 | 0.04128 | -0.032 | 40.928
15.5 | 1.688 | 0.04636 | -0.032 | 36.406
16 | 1.683 | 0.05176 | -0.032 | 32.517
16.5 | 1.676 | 0.05735 | -0.032 | 29.217
17 | 1.663 | 0.06312 | -0.032 | 26.346
17.5 | 1.646 | 0.06912 | -0.032 | 23.812
18 | 1.626 | 0.07515 | -0.032 | 21.636
18.5 | 1.603 | 0.0814 | -0.032 | 19.692

## 68. Re 4M Mach 0.10 (2)
BIGFOIL.COM POLAR EXPORT
NACA44013.5
NACA44013.5 |  |  |  | Cl Max: | 1.7508 | at alpha= | 16.5 | deg
XFOIL ncrit=9 |  |  |  | L/D Max: | 158.56 | at alpha= | 9.5 | deg
Re: | 4000000 |  |  | Cd Min: | 0.09648 | at alpha= | 20 | deg
Mach: | 0.1 |  |  | Cl=0 at alpha= | -2.9139 | deg
|  |  |  | @ Cl=0.1, Cd= | 0.0075491
|  |  |  | @ Cl=0.4, Cd= | 0.00742
|  |  |  | @ Cl=0.6, Cd= | 0.005887
alpha (deg) | Cl | Cd | Cm | Cl/Cd
-19 | -1.415 | 0.03731 | -0.0842 | -37.9255
-18.5 | -1.4273 | 0.03237 | -0.0815 | -44.0933
-18 | -1.427 | 0.02899 | -0.0775 | -49.2239
-17.5 | -1.4165 | 0.02663 | -0.0728 | -53.1919
-17 | -1.4046 | 0.02466 | -0.0672 | -56.9586
-16.5 | -1.3955 | 0.02299 | -0.06 | -60.7003
-16 | -1.3709 | 0.02169 | -0.0549 | -63.2042
-15.5 | -1.3461 | 0.02048 | -0.0496 | -65.7275
-15 | -1.3208 | 0.01937 | -0.0441 | -68.1879
-14.5 | -1.2691 | 0.01748 | -0.0442 | -72.603
-14 | -1.2129 | 0.01607 | -0.0448 | -75.476
-13.5 | -1.1531 | 0.01501 | -0.0457 | -76.8221
-13 | -1.0914 | 0.01408 | -0.0469 | -77.5142
-12.5 | -1.0373 | 0.01328 | -0.0463 | -78.1099
-12 | -0.9767 | 0.01253 | -0.0471 | -77.9489
-11.5 | -0.9118 | 0.01182 | -0.0488 | -77.1404
-11 | -0.8313 | 0.01106 | -0.0538 | -75.1627
-10.5 | -0.7632 | 0.01019 | -0.0562 | -74.897
-10 | -0.7122 | 0.00977 | -0.0547 | -72.8966
-9.5 | -0.6662 | 0.00948 | -0.0521 | -70.2743
-9 | -0.6194 | 0.00924 | -0.0497 | -67.0346
-8.5 | -0.5717 | 0.00903 | -0.0475 | -63.3112
-8 | -0.5245 | 0.00872 | -0.0452 | -60.1491
-7.5 | -0.4753 | 0.00849 | -0.0433 | -55.9835
-7 | -0.4253 | 0.00836 | -0.0416 | -50.8732
-6.5 | -0.3744 | 0.00826 | -0.0401 | -45.3269
-6 | -0.324 | 0.00806 | -0.0384 | -40.1985
-5.5 | -0.273 | 0.00798 | -0.037 | -34.2105
-5 | -0.2208 | 0.00791 | -0.0357 | -27.914
-4.5 | -0.1689 | 0.00781 | -0.0345 | -21.6261
-4 | -0.1163 | 0.00778 | -0.0333 | -14.9486
-3.5 | -0.0629 | 0.0077 | -0.0323 | -8.1688
-3 | -0.0093 | 0.00764 | -0.0314 | -1.2173
-2.5 | 0.0447 | 0.00758 | -0.0306 | 5.8971
-2 | 0.0992 | 0.00755 | -0.0299 | 13.1391
-1.5 | 0.1535 | 0.00749 | -0.0291 | 20.494
-1 | 0.2083 | 0.00745 | -0.0285 | 27.9597
-0.5 | 0.263 | 0.00743 | -0.0279 | 35.397
0 | 0.3179 | 0.00742 | -0.0273 | 42.8437
0.5 | 0.3728 | 0.0074 | -0.0267 | 50.3784
1 | 0.4271 | 0.00744 | -0.0261 | 57.4059
1.5 | 0.4819 | 0.0074 | -0.0255 | 65.1216
2 | 0.5234 | 0.0066 | -0.0226 | 79.303
2.5 | 0.5663 | 0.0061 | -0.0198 | 92.8361
3 | 0.6106 | 0.00582 | -0.017 | 104.9141
3.5 | 0.6572 | 0.00579 | -0.0146 | 113.506
4 | 0.71 | 0.00585 | -0.0136 | 121.3675
4.5 | 0.7738 | 0.00601 | -0.0152 | 128.7521
5 | 0.8474 | 0.0063 | -0.019 | 134.5079
5.5 | 0.9098 | 0.00648 | -0.0204 | 140.4012
6 | 0.9755 | 0.00677 | -0.0225 | 144.0916
6.5 | 1.0397 | 0.007 | -0.0243 | 148.5286
7 | 1.102 | 0.00728 | -0.0258 | 151.3736
7.5 | 1.1601 | 0.00757 | -0.0264 | 153.2497
8 | 1.2222 | 0.00785 | -0.0279 | 155.6943
8.5 | 1.2857 | 0.00819 | -0.0298 | 156.9841
9 | 1.3483 | 0.00852 | -0.0315 | 158.2512
9.5 | 1.4096 | 0.00889 | -0.033 | 158.5602
10 | 1.4692 | 0.00938 | -0.0343 | 156.6311
10.5 | 1.5155 | 0.00988 | -0.0328 | 153.3907
11 | 1.5502 | 0.01035 | -0.0289 | 149.7778
11.5 | 1.5832 | 0.01089 | -0.0247 | 145.3811
12 | 1.6154 | 0.01149 | -0.0205 | 140.5918
12.5 | 1.6381 | 0.0122 | -0.0145 | 134.2705
13 | 1.6604 | 0.01305 | -0.0089 | 127.2337
13.5 | 1.6812 | 0.01421 | -0.0037 | 118.311
14 | 1.7034 | 0.01546 | 0.0008 | 110.1811
14.5 | 1.7182 | 0.0172 | 0.0056 | 99.8953
15 | 1.7309 | 0.01926 | 0.0099 | 89.8702
15.5 | 1.7426 | 0.02168 | 0.0133 | 80.3782
16 | 1.7495 | 0.02477 | 0.0161 | 70.6298
16.5 | 1.7508 | 0.02876 | 0.018 | 60.8762
17 | 1.7457 | 0.03385 | 0.0188 | 51.5716
17.5 | 1.732 | 0.0404 | 0.0185 | 42.8713
18 | 1.7124 | 0.04819 | 0.0171 | 35.5343
18.5 | 1.6746 | 0.05863 | 0.0143 | 28.5622
19 | 1.6265 | 0.0708 | 0.0106 | 22.9732
19.5 | 1.5798 | 0.08314 | 0.0065 | 19.0017
20 | 1.5288 | 0.09648 | 0.0015 | 15.8458

## 69. Re 4M Mach 0.25 (1)
BIGFOIL.COM POLAR EXPORT
NACA44013.5
NACA44013.5 |  |  |  | Cl Max: | 1.67 | at alpha= | 13 | deg
JavaFoil+Calcfoil stall+Eppler ext transition |  |  |  | L/D Max: | 138.151 | at alpha= | 7 | deg
Re: | 4000000 |  |  | Cd Min: | 0.00823 | at alpha= | 4 | deg
Mach: | 0.25 |  |  | Cl=0 at alpha= | -2.8145 | deg
|  |  |  | @ Cl=0.1, Cd= | 0.010435
|  |  |  | @ Cl=0.4, Cd= | 0.010167
|  |  |  | @ Cl=0.6, Cd= | 0.008809
alpha (deg) | Cl | Cd | Cm | Cl/Cd
-17 | -0.367 | 0.14847 | -0.012 | -2.472
-16.5 | -0.407 | 0.1401 | -0.012 | -2.908
-16 | -0.444 | 0.13231 | -0.012 | -3.358
-15.5 | -0.478 | 0.12389 | -0.012 | -3.856
-15 | -0.508 | 0.11621 | -0.012 | -4.37
-14.5 | -0.534 | 0.10833 | -0.013 | -4.932
-14 | -0.557 | 0.10058 | -0.013 | -5.534
-13.5 | -0.575 | 0.09406 | -0.013 | -6.111
-13 | -0.588 | 0.08864 | -0.013 | -6.638
-12.5 | -0.597 | 0.08248 | -0.013 | -7.243
-12 | -0.602 | 0.07709 | -0.014 | -7.804
-11.5 | -0.601 | 0.07199 | -0.014 | -8.347
-11 | -0.595 | 0.06743 | -0.014 | -8.828
-10.5 | -0.584 | 0.06298 | -0.014 | -9.273
-10 | -0.568 | 0.05886 | -0.015 | -9.646
-9.5 | -0.547 | 0.05504 | -0.015 | -9.944
-9 | -0.523 | 0.05127 | -0.016 | -10.206
-8.5 | -0.496 | 0.04755 | -0.016 | -10.424
-8 | -0.465 | 0.04355 | -0.017 | -10.689
-7.5 | -0.523 | 0.00954 | -0.027 | -54.819
-7 | -0.477 | 0.00989 | -0.027 | -48.173
-6.5 | -0.427 | 0.0104 | -0.027 | -41.047
-6 | -0.374 | 0.01027 | -0.027 | -36.455
-5.5 | -0.32 | 0.01021 | -0.027 | -31.311
-5 | -0.263 | 0.01115 | -0.027 | -23.574
-4.5 | -0.204 | 0.01096 | -0.028 | -18.654
-4 | -0.145 | 0.01087 | -0.028 | -13.33
-3.5 | -0.084 | 0.01066 | -0.028 | -7.901
-3 | -0.023 | 0.01006 | -0.028 | -2.269
-2.5 | 0.039 | 0.00998 | -0.028 | 3.93
-2 | 0.102 | 0.01045 | -0.028 | 9.735
-1.5 | 0.165 | 0.01033 | -0.029 | 15.935
-1 | 0.228 | 0.01033 | -0.029 | 22.04
-0.5 | 0.29 | 0.01022 | -0.029 | 28.422
0 | 0.353 | 0.01022 | -0.029 | 34.511
0.5 | 0.415 | 0.01015 | -0.029 | 40.904
1 | 0.477 | 0.01021 | -0.03 | 46.755
1.5 | 0.539 | 0.00875 | -0.03 | 61.629
2 | 0.601 | 0.00881 | -0.03 | 68.265
2.5 | 0.663 | 0.00834 | -0.03 | 79.5
3 | 0.724 | 0.00841 | -0.031 | 86.123
3.5 | 0.785 | 0.00858 | -0.031 | 91.572
4 | 0.846 | 0.00823 | -0.031 | 102.885
4.5 | 0.907 | 0.00844 | -0.031 | 107.466
5 | 0.967 | 0.00869 | -0.031 | 111.298
5.5 | 1.027 | 0.00857 | -0.032 | 119.821
6 | 1.086 | 0.00883 | -0.032 | 122.966
6.5 | 1.144 | 0.00887 | -0.032 | 128.988
7 | 1.202 | 0.0087 | -0.032 | 138.151
7.5 | 1.259 | 0.00996 | -0.033 | 126.397
8 | 1.315 | 0.01031 | -0.033 | 127.613
8.5 | 1.37 | 0.01075 | -0.033 | 127.429
9 | 1.423 | 0.01127 | -0.033 | 126.308
9.5 | 1.475 | 0.01187 | -0.034 | 124.276
10 | 1.522 | 0.01258 | -0.034 | 120.982
10.5 | 1.564 | 0.01342 | -0.034 | 116.524
11 | 1.6 | 0.01452 | -0.034 | 110.219
11.5 | 1.631 | 0.01593 | -0.034 | 102.375
12 | 1.654 | 0.01788 | -0.034 | 92.49
12.5 | 1.667 | 0.02073 | -0.034 | 80.404
13 | 1.67 | 0.02523 | -0.034 | 66.182
13.5 | 1.661 | 0.0322 | -0.033 | 51.596
14 | 1.65 | 0.03938 | -0.033 | 41.906
14.5 | 1.639 | 0.04606 | -0.032 | 35.594
15 | 1.627 | 0.05199 | -0.032 | 31.297
15.5 | 1.61 | 0.0582 | -0.032 | 27.657
16 | 1.587 | 0.06474 | -0.032 | 24.508
16.5 | 1.559 | 0.07131 | -0.032 | 21.859
17 | 1.522 | 0.07817 | -0.032 | 19.475
17.5 | 1.478 | 0.08539 | -0.032 | 17.306
18 | 1.427 | 0.09295 | -0.032 | 15.355

## 70. Re 4M Mach 0.25 (2)
BIGFOIL.COM POLAR EXPORT
NACA44013.5
NACA44013.5 |  |  |  | Cl Max: | 1.7354 | at alpha= | 14.5 | deg
XFOIL ncrit=9 |  |  |  | L/D Max: | 156.534 | at alpha= | 8.5 | deg
Re: | 4000000 |  |  | Cd Min: | 0.19667 | at alpha= | -18 | deg
Mach: | 0.25 |  |  | Cl=0 at alpha= | -2.9118 | deg
|  |  |  | @ Cl=0.1, Cd= | 0.0076141
|  |  |  | @ Cl=0.4, Cd= | 0.0074972
|  |  |  | @ Cl=0.6, Cd= | 0.0061455
alpha (deg) | Cl | Cd | Cm | Cl/Cd
-18 | -0.5202 | 0.19667 | 0.0119 | -2.645
-17.5 | -0.5068 | 0.18897 | 0.0084 | -2.6819
-17 | -0.497 | 0.17993 | 0.0046 | -2.7622
-16.5 | -0.4929 | 0.16998 | 0.0004 | -2.8998
-16 | -0.4736 | 0.16507 | -0.0021 | -2.8691
-15.5 | -0.4595 | 0.15866 | -0.005 | -2.8961
-15 | -0.4467 | 0.15189 | -0.0078 | -2.9409
-14.5 | -0.4664 | 0.13668 | -0.0137 | -3.4124
-14 | -0.8695 | 0.05602 | -0.0732 | -15.5212
-13.5 | -0.9587 | 0.04691 | -0.0694 | -20.437
-13 | -1.0755 | 0.03014 | -0.0607 | -35.6835
-12.5 | -1.0688 | 0.01888 | -0.0596 | -56.6102
-12 | -1.0147 | 0.01653 | -0.0585 | -61.3854
-11.5 | -0.9484 | 0.0147 | -0.0593 | -64.517
-11 | -0.8689 | 0.01318 | -0.0626 | -65.9256
-10.5 | -0.7899 | 0.012 | -0.0656 | -65.825
-10 | -0.7356 | 0.01125 | -0.0636 | -65.3867
-9.5 | -0.6906 | 0.01045 | -0.0597 | -66.0861
-9 | -0.6426 | 0.01005 | -0.0564 | -63.9403
-8.5 | -0.5931 | 0.00967 | -0.0534 | -61.334
-8 | -0.5425 | 0.00937 | -0.0507 | -57.8975
-7.5 | -0.4913 | 0.00904 | -0.0482 | -54.3473
-7 | -0.4405 | 0.00873 | -0.0457 | -50.4582
-6.5 | -0.3879 | 0.00855 | -0.0437 | -45.3684
-6 | -0.3345 | 0.0084 | -0.0418 | -39.8214
-5.5 | -0.2824 | 0.00821 | -0.0398 | -34.3971
-5 | -0.2288 | 0.0081 | -0.0381 | -28.2469
-4.5 | -0.1743 | 0.00804 | -0.0366 | -21.6791
-4 | -0.1204 | 0.00791 | -0.0351 | -15.2212
-3.5 | -0.0652 | 0.00785 | -0.0338 | -8.3057
-3 | -0.0099 | 0.00775 | -0.0326 | -1.2774
-2.5 | 0.0462 | 0.00771 | -0.0317 | 5.9922
-2 | 0.1023 | 0.00761 | -0.0307 | 13.4428
-1.5 | 0.1584 | 0.00757 | -0.0298 | 20.9247
-1 | 0.2151 | 0.00752 | -0.0291 | 28.6037
-0.5 | 0.2713 | 0.00752 | -0.0283 | 36.0771
0 | 0.3283 | 0.00748 | -0.0276 | 43.8904
0.5 | 0.3844 | 0.0075 | -0.0268 | 51.2533
1 | 0.4411 | 0.00749 | -0.0262 | 58.8919
1.5 | 0.4972 | 0.00749 | -0.0254 | 66.3818
2 | 0.5432 | 0.00692 | -0.0229 | 78.4971
2.5 | 0.5855 | 0.00623 | -0.0195 | 93.9807
3 | 0.6301 | 0.00597 | -0.0164 | 105.5444
3.5 | 0.6774 | 0.00591 | -0.0136 | 114.6193
4 | 0.7316 | 0.00596 | -0.0123 | 122.7517
4.5 | 0.7977 | 0.00618 | -0.0138 | 129.0777
5 | 0.8775 | 0.00643 | -0.0182 | 136.4697
5.5 | 0.9416 | 0.00669 | -0.0193 | 140.7474
6 | 1.0103 | 0.00697 | -0.0213 | 144.9498
6.5 | 1.0773 | 0.00723 | -0.0229 | 149.0041
7 | 1.1419 | 0.00757 | -0.0241 | 150.8454
8 | 1.2692 | 0.00824 | -0.0259 | 154.0291
8.5 | 1.3368 | 0.00854 | -0.0276 | 156.534
9 | 1.4021 | 0.00897 | -0.0289 | 156.3099
9.5 | 1.4668 | 0.0094 | -0.03 | 156.0426
10 | 1.5262 | 0.00991 | -0.0301 | 154.0061
10.5 | 1.5614 | 0.0104 | -0.0252 | 150.1346
11 | 1.5936 | 0.01101 | -0.0199 | 144.7411
11.5 | 1.62 | 0.01166 | -0.0136 | 138.9365
12 | 1.6449 | 0.0123 | -0.007 | 133.7317
12.5 | 1.67 | 0.0133 | -0.0013 | 125.5639
13 | 1.6951 | 0.01451 | 0.0039 | 116.8229
13.5 | 1.715 | 0.0161 | 0.0091 | 106.5217
14 | 1.7263 | 0.01834 | 0.0144 | 94.1276
14.5 | 1.7354 | 0.02106 | 0.0187 | 82.4027
15 | 1.7347 | 0.02493 | 0.0222 | 69.5828
15.5 | 1.7306 | 0.02976 | 0.0241 | 58.1519
16 | 1.7183 | 0.036 | 0.0245 | 47.7306
16.5 | 1.6985 | 0.04367 | 0.0236 | 38.894
17 | 1.659 | 0.05399 | 0.0211 | 30.7279
17.5 | 1.6136 | 0.06543 | 0.0178 | 24.6615
18 | 1.5573 | 0.07851 | 0.0134 | 19.8357
18.5 | 1.4998 | 0.09221 | 0.0082 | 16.265
19 | 1.4524 | 0.1051 | 0.003 | 13.8192
19.5 | 1.4208 | 0.11611 | -0.0017 | 12.2367

## 71. Re 4M Mach 0.50 (1)
BIGFOIL.COM POLAR EXPORT
NACA44013.5
NACA44013.5 |  |  |  | Cl Max: | 1.562 | at alpha= | 10 | deg
JavaFoil+Calcfoil stall+Eppler ext transition |  |  |  | L/D Max: | 121.438 | at alpha= | 4.5 | deg
Re: | 4000000 |  |  | Cd Min: | 0.00805 | at alpha= | 2.5 | deg
Mach: | 0.5 |  |  | Cl=0 at alpha= | -2.8188 | deg
|  |  |  | @ Cl=0.1, Cd= | 0.010708
|  |  |  | @ Cl=0.4, Cd= | 0.010583
|  |  |  | @ Cl=0.6, Cd= | 0.01006
alpha (deg) | Cl | Cd | Cm | Cl/Cd
-20 | -0.929 | 0.14563 | -0.016 | -6.383
-19.5 | -0.903 | 0.15802 | -0.016 | -5.712
-19 | -0.876 | 0.14428 | -0.015 | -6.071
-18.5 | -0.85 | 0.13337 | -0.015 | -6.372
-18 | -0.824 | 0.12551 | -0.016 | -6.563
-17.5 | -0.796 | 0.1381 | -0.015 | -5.766
-17 | -0.77 | 0.12282 | -0.015 | -6.271
-16.5 | -0.744 | 0.11395 | -0.015 | -6.528
-16 | -0.718 | 0.10686 | -0.015 | -6.715
-15.5 | -0.69 | 0.11397 | -0.015 | -6.053
-15 | -0.664 | 0.10282 | -0.015 | -6.454
-14.5 | -0.637 | 0.09482 | -0.015 | -6.719
-14 | -0.609 | 0.10271 | -0.015 | -5.933
-13.5 | -0.583 | 0.09179 | -0.015 | -6.349
-13 | -0.556 | 0.08373 | -0.015 | -6.643
-12.5 | -0.528 | 0.09054 | -0.015 | -5.837
-12 | -0.502 | 0.07967 | -0.015 | -6.295
-11.5 | -0.475 | 0.07302 | -0.015 | -6.502
-11 | -0.447 | 0.07838 | -0.014 | -5.707
-10.5 | -0.42 | 0.06869 | -0.014 | -6.118
-10 | -0.394 | 0.06306 | -0.015 | -6.242
-9.5 | -0.366 | 0.06336 | -0.014 | -5.774
-9 | -0.339 | 0.0582 | -0.015 | -5.824
-8.5 | -0.311 | 0.05812 | -0.014 | -5.357
-8 | -0.284 | 0.05292 | -0.015 | -5.374
-7.5 | -0.257 | 0.05186 | -0.014 | -4.956
-7 | -0.23 | 0.05047 | -0.014 | -4.549
-6.5 | -0.303 | 0.04589 | -0.015 | -6.603
-6 | -0.299 | 0.04117 | -0.017 | -7.262
-5.5 | -0.27 | 0.03748 | -0.018 | -7.192
-5 | -0.23 | 0.03305 | -0.02 | -6.963
-4.5 | -0.221 | 0.01083 | -0.031 | -20.38
-4 | -0.158 | 0.01062 | -0.031 | -14.891
-3.5 | -0.093 | 0.01042 | -0.031 | -8.898
-3 | -0.025 | 0.01088 | -0.031 | -2.32
-2.5 | 0.044 | 0.01083 | -0.032 | 4.02
-2 | 0.113 | 0.01068 | -0.032 | 10.596
-1.5 | 0.183 | 0.01007 | -0.032 | 18.21
-1 | 0.254 | 0.00996 | -0.032 | 25.478
-0.5 | 0.324 | 0.00999 | -0.032 | 32.439
0 | 0.393 | 0.01059 | -0.033 | 37.141
0.5 | 0.463 | 0.01052 | -0.033 | 43.964
1 | 0.532 | 0.01008 | -0.033 | 52.759
1.5 | 0.601 | 0.01006 | -0.033 | 59.726
2 | 0.669 | 0.00838 | -0.034 | 79.842
2.5 | 0.737 | 0.00805 | -0.034 | 91.525
3 | 0.805 | 0.00847 | -0.034 | 95.053
3.5 | 0.872 | 0.00825 | -0.034 | 105.711
4 | 0.939 | 0.00846 | -0.035 | 110.936
4.5 | 1.004 | 0.00827 | -0.035 | 121.438
5 | 1.069 | 0.00957 | -0.035 | 111.713
5.5 | 1.133 | 0.01001 | -0.035 | 113.213
6 | 1.195 | 0.01046 | -0.036 | 114.312
6.5 | 1.256 | 0.01117 | -0.036 | 112.441
7 | 1.315 | 0.01179 | -0.036 | 111.492
7.5 | 1.371 | 0.01271 | -0.036 | 107.814
8 | 1.423 | 0.01362 | -0.036 | 104.526
8.5 | 1.471 | 0.01482 | -0.036 | 99.239
9 | 1.512 | 0.01643 | -0.036 | 92.012
9.5 | 1.545 | 0.01869 | -0.036 | 82.676
10 | 1.562 | 0.02204 | -0.036 | 70.86
10.5 | 1.557 | 0.02714 | -0.035 | 57.358
11 | 1.527 | 0.03482 | -0.035 | 43.86
11.5 | 1.455 | 0.0485 | -0.033 | 29.993
12 | 1.309 | 0.06786 | -0.032 | 19.284
12.5 | 0.9 | 0.08349 | -0.031 | 10.777
13 | 0.924 | 0.09179 | -0.031 | 10.07
13.5 | 0.95 | 0.09827 | -0.031 | 9.667
14 | 0.976 | 0.10249 | -0.031 | 9.524
14.5 | 0.993 | 0.11042 | -0.03 | 8.997
15 | 1.027 | 0.11211 | -0.031 | 9.164

## 72. Re 4M Mach 0.50 (2)
BIGFOIL.COM POLAR EXPORT
NACA44013.5
NACA44013.5 |  |  |  | Cl Max: | 1.8119 | at alpha= | 12.5 | deg
XFOIL ncrit=9 |  |  |  | L/D Max: | 147.218 | at alpha= | 7.5 | deg
Re: | 4000000 |  |  | Cd Min: | 0.24422 | at alpha= | -20 | deg
Mach: | 0.5 |  |  | Cl=0 at alpha= | -2.9194 | deg
|  |  |  | @ Cl=0.1, Cd= | 0.0080347
|  |  |  | @ Cl=0.4, Cd= | 0.0078226
|  |  |  | @ Cl=0.6, Cd= | 0.0079562
alpha (deg) | Cl | Cd | Cm | Cl/Cd
-20 | -0.6152 | 0.24422 | 0.0314 | -2.519
-19.5 | -0.5942 | 0.23611 | 0.027 | -2.5166
-19 | -0.5733 | 0.22822 | 0.0227 | -2.512
-18.5 | -0.5529 | 0.22031 | 0.0185 | -2.5096
-18 | -0.5287 | 0.21473 | 0.015 | -2.4622
-17.5 | -0.5112 | 0.20561 | 0.0108 | -2.4863
-17 | -0.4894 | 0.19883 | 0.0072 | -2.4614
-16.5 | -0.4704 | 0.19084 | 0.0034 | -2.4649
-16 | -0.4516 | 0.18324 | -0.0002 | -2.4645
-15.5 | -0.4366 | 0.17431 | -0.0039 | -2.5047
-15 | -0.4209 | 0.16645 | -0.0074 | -2.5287
-14.5 | -0.3995 | 0.16053 | -0.0101 | -2.4886
-14 | -0.383 | 0.15334 | -0.013 | -2.4977
-13.5 | -0.369 | 0.14575 | -0.0159 | -2.5317
-13 | -0.3579 | 0.13765 | -0.0189 | -2.6001
-12.5 | -0.3521 | 0.12881 | -0.022 | -2.7335
-12 | -0.3428 | 0.12154 | -0.0244 | -2.8205
-11.5 | -0.317 | 0.11312 | -0.0314 | -2.8023
-11 | -0.2956 | 0.10534 | -0.0366 | -2.8062
-10.5 | -0.2264 | 0.08739 | -0.0671 | -2.5907
-10 | -0.1883 | 0.07811 | -0.0807 | -2.4107
-9.5 | -0.1867 | 0.07041 | -0.0851 | -2.6516
-9 | -0.1959 | 0.06194 | -0.09 | -3.1627
-8.5 | -0.2174 | 0.05245 | -0.0979 | -4.1449
-8 | -0.2629 | 0.04578 | -0.0953 | -5.7427
-7.5 | -0.3057 | 0.03976 | -0.0871 | -7.6886
-7 | -0.3363 | 0.03223 | -0.079 | -10.4344
-6.5 | -0.3331 | 0.02651 | -0.0716 | -12.5651
-6 | -0.3696 | 0.01312 | -0.0606 | -28.1707
-5.5 | -0.3166 | 0.01067 | -0.0561 | -29.672
-5 | -0.2576 | 0.00969 | -0.0519 | -26.5841
-4.5 | -0.1974 | 0.0091 | -0.048 | -21.6923
-4 | -0.1359 | 0.00877 | -0.0447 | -15.496
-3.5 | -0.0729 | 0.00852 | -0.0418 | -8.5563
-3 | -0.0102 | 0.00826 | -0.0392 | -1.2349
-2.5 | 0.0531 | 0.00813 | -0.0369 | 6.5314
-2 | 0.1171 | 0.008 | -0.035 | 14.6375
-1.5 | 0.1806 | 0.00792 | -0.0331 | 22.803
-1 | 0.2451 | 0.00785 | -0.0315 | 31.2229
-0.5 | 0.3087 | 0.00784 | -0.0299 | 39.375
0 | 0.3733 | 0.00781 | -0.0285 | 47.7977
0.5 | 0.437 | 0.00784 | -0.027 | 55.7398
1 | 0.5009 | 0.00787 | -0.0255 | 63.6468
2 | 0.6274 | 0.00798 | -0.0224 | 78.6216
2.5 | 0.6701 | 0.00701 | -0.0171 | 95.592
3 | 0.7172 | 0.00663 | -0.0123 | 108.175
3.5 | 0.7658 | 0.00655 | -0.0074 | 116.916
4 | 0.8226 | 0.00656 | -0.004 | 125.3963
4.5 | 0.9113 | 0.00692 | -0.0072 | 131.6908
5 | 1.0096 | 0.00728 | -0.012 | 138.6813
5.5 | 1.0878 | 0.00769 | -0.0125 | 141.4564
6 | 1.1692 | 0.00808 | -0.0134 | 144.703
6.5 | 1.2471 | 0.00854 | -0.0134 | 146.0304
7 | 1.3237 | 0.00902 | -0.0128 | 146.7517
7.5 | 1.4074 | 0.00956 | -0.0133 | 147.2176
8 | 1.49 | 0.01013 | -0.0132 | 147.0879
8.5 | 1.5574 | 0.01073 | -0.0102 | 145.1445
9 | 1.5838 | 0.01121 | 0 | 141.2846
9.5 | 1.6221 | 0.01189 | 0.008 | 136.4256
10 | 1.663 | 0.0128 | 0.0152 | 129.9219
10.5 | 1.7049 | 0.01397 | 0.0218 | 122.0401
11 | 1.7451 | 0.01547 | 0.028 | 112.8054
11.5 | 1.7783 | 0.01755 | 0.0339 | 101.3276
12 | 1.8034 | 0.02041 | 0.0392 | 88.3586
12.5 | 1.8119 | 0.0247 | 0.0434 | 73.3563
13 | 1.8001 | 0.031 | 0.0455 | 58.0677
13.5 | 1.755 | 0.04045 | 0.0446 | 43.3869
14 | 1.6763 | 0.05305 | 0.0411 | 31.5985
14.5 | 1.5786 | 0.06755 | 0.0356 | 23.3694
15 | 1.4947 | 0.08159 | 0.0295 | 18.3196
15.5 | 1.4274 | 0.09494 | 0.0232 | 15.0348
16 | 1.3763 | 0.1074 | 0.017 | 12.8147
16.5 | 1.3313 | 0.1198 | 0.0106 | 11.1127
17 | 1.2977 | 0.13143 | 0.0043 | 9.8737
17.5 | 1.2728 | 0.14255 | -0.002 | 8.9288

## 73. Re 5M Mach 0.00 (1)
BIGFOIL.COM POLAR EXPORT
NACA44013.5
NACA44013.5 |  |  |  | Cl Max: | 1.704 | at alpha= | 15 | deg
JavaFoil+Calcfoil stall+Eppler ext transition |  |  |  | L/D Max: | 149.238 | at alpha= | 8 | deg
Re: | 5000000 |  |  | Cd Min: | 0.00827 | at alpha= | 4 | deg
Mach: | 0 |  |  | Cl=0 at alpha= | -2.8167 | deg
|  |  |  | @ Cl=0.1, Cd= | 0.010398
|  |  |  | @ Cl=0.4, Cd= | 0.009643
|  |  |  | @ Cl=0.6, Cd= | 0.0084013
alpha (deg) | Cl | Cd | Cm | Cl/Cd
-20 | -0.652 | 0.16422 | -0.013 | -3.973
-19.5 | -0.664 | 0.15649 | -0.013 | -4.246
-19 | -0.676 | 0.14969 | -0.013 | -4.515
-18.5 | -0.686 | 0.14273 | -0.013 | -4.809
-18 | -0.696 | 0.13594 | -0.013 | -5.121
-17.5 | -0.705 | 0.12934 | -0.013 | -5.449
-17 | -0.712 | 0.12288 | -0.013 | -5.794
-16.5 | -0.718 | 0.11661 | -0.013 | -6.156
-16 | -0.722 | 0.11048 | -0.013 | -6.537
-15.5 | -0.725 | 0.10466 | -0.013 | -6.925
-15 | -0.725 | 0.09909 | -0.013 | -7.32
-14.5 | -0.724 | 0.09381 | -0.014 | -7.716
-14 | -0.72 | 0.08881 | -0.014 | -8.106
-13.5 | -0.714 | 0.08364 | -0.014 | -8.535
-13 | -0.705 | 0.07862 | -0.014 | -8.971
-12.5 | -0.694 | 0.07424 | -0.014 | -9.347
-12 | -0.68 | 0.0698 | -0.015 | -9.742
-11.5 | -0.663 | 0.06555 | -0.015 | -10.118
-11 | -0.644 | 0.06142 | -0.015 | -10.483
-10.5 | -0.621 | 0.05736 | -0.015 | -10.829
-10 | -0.596 | 0.05329 | -0.016 | -11.184
-9.5 | -0.568 | 0.04929 | -0.016 | -11.533
-9 | -0.651 | 0.0091 | -0.025 | -71.551
-8.5 | -0.61 | 0.00984 | -0.025 | -62.002
-8 | -0.566 | 0.00962 | -0.026 | -58.873
-7.5 | -0.52 | 0.01012 | -0.026 | -51.331
-7 | -0.471 | 0.00993 | -0.026 | -47.419
-6.5 | -0.42 | 0.00981 | -0.026 | -42.776
-6 | -0.367 | 0.0105 | -0.026 | -34.958
-5.5 | -0.312 | 0.01059 | -0.026 | -29.512
-5 | -0.256 | 0.01056 | -0.026 | -24.283
-4.5 | -0.199 | 0.01041 | -0.027 | -19.13
-4 | -0.141 | 0.01024 | -0.027 | -13.759
-3.5 | -0.082 | 0.01074 | -0.027 | -7.622
-3 | -0.022 | 0.01059 | -0.027 | -2.091
-2.5 | 0.038 | 0.01053 | -0.027 | 3.613
-2 | 0.099 | 0.0104 | -0.028 | 9.477
-1.5 | 0.159 | 0.01027 | -0.028 | 15.524
-1 | 0.22 | 0.01029 | -0.028 | 21.437
-0.5 | 0.281 | 0.01032 | -0.028 | 27.248
0 | 0.342 | 0.01031 | -0.028 | 33.153
0.5 | 0.402 | 0.00962 | -0.029 | 41.796
1 | 0.463 | 0.01013 | -0.029 | 45.647
1.5 | 0.523 | 0.00833 | -0.029 | 62.774
2 | 0.583 | 0.00839 | -0.029 | 69.468
2.5 | 0.643 | 0.00843 | -0.029 | 76.2
3 | 0.702 | 0.00858 | -0.03 | 81.876
3.5 | 0.762 | 0.00871 | -0.03 | 87.484
4 | 0.821 | 0.00827 | -0.03 | 99.248
4.5 | 0.88 | 0.00845 | -0.03 | 104.136
5 | 0.938 | 0.00864 | -0.031 | 108.55
5.5 | 0.996 | 0.00849 | -0.031 | 117.328
6 | 1.054 | 0.009 | -0.031 | 117.114
6.5 | 1.112 | 0.00873 | -0.031 | 127.341
7 | 1.169 | 0.00898 | -0.031 | 130.095
7.5 | 1.225 | 0.00874 | -0.032 | 140.079
8 | 1.28 | 0.00858 | -0.032 | 149.238
8.5 | 1.335 | 0.00984 | -0.032 | 135.707
9 | 1.388 | 0.01025 | -0.032 | 135.439
9.5 | 1.44 | 0.01071 | -0.033 | 134.528
10 | 1.489 | 0.01125 | -0.033 | 132.377
10.5 | 1.534 | 0.01189 | -0.033 | 129.091
11 | 1.576 | 0.01263 | -0.033 | 124.8
11.5 | 1.613 | 0.01357 | -0.033 | 118.899
12 | 1.646 | 0.0148 | -0.033 | 111.189
12.5 | 1.671 | 0.01652 | -0.033 | 101.158
13 | 1.689 | 0.01906 | -0.033 | 88.591
13.5 | 1.696 | 0.02322 | -0.033 | 73.054
14 | 1.698 | 0.02818 | -0.033 | 60.266
14.5 | 1.702 | 0.03289 | -0.033 | 51.735
15 | 1.704 | 0.03761 | -0.032 | 45.303
15.5 | 1.704 | 0.04238 | -0.032 | 40.201
16 | 1.701 | 0.04734 | -0.032 | 35.944
16.5 | 1.696 | 0.05255 | -0.032 | 32.279
17 | 1.686 | 0.05802 | -0.032 | 29.065
17.5 | 1.673 | 0.06346 | -0.032 | 26.363
18 | 1.656 | 0.06922 | -0.032 | 23.923
18.5 | 1.636 | 0.07516 | -0.032 | 21.77
19 | 1.614 | 0.08139 | -0.032 | 19.829
19.5 | 1.589 | 0.08774 | -0.032 | 18.108
20 | 1.562 | 0.0942 | -0.032 | 16.577

## 74. Re 5M Mach 0.00 (2)
BIGFOIL.COM POLAR EXPORT
NACA44013.5
NACA44013.5 |  |  |  | Cl Max: | 1.7717 | at alpha= | 17 | deg
XFOIL ncrit=9 |  |  |  | L/D Max: | 164.141 | at alpha= | 9 | deg
Re: | 5000000 |  |  | Cd Min: | 0.08324 | at alpha= | 20 | deg
Mach: | 0 |  |  | Cl=0 at alpha= | -2.9031 | deg
|  |  |  | @ Cl=0.1, Cd= | 0.0072483
|  |  |  | @ Cl=0.4, Cd= | 0.0071296
|  |  |  | @ Cl=0.6, Cd= | 0.0058292
alpha (deg) | Cl | Cd | Cm | Cl/Cd
-20 | -1.5594 | 0.03004 | -0.0811 | -51.9108
-19.5 | -1.5523 | 0.02731 | -0.0778 | -56.84
-19 | -1.5397 | 0.02514 | -0.074 | -61.245
-18.5 | -1.5213 | 0.02348 | -0.0699 | -64.7913
-18 | -1.5011 | 0.02208 | -0.0654 | -67.9846
-17.5 | -1.4819 | 0.02099 | -0.0598 | -70.6003
-17 | -1.4594 | 0.01995 | -0.0544 | -73.1529
-16.5 | -1.4332 | 0.01886 | -0.0496 | -75.9915
-16 | -1.4042 | 0.01804 | -0.0449 | -77.8381
-15.5 | -1.3665 | 0.01716 | -0.0419 | -79.6329
-15 | -1.3103 | 0.01622 | -0.0426 | -80.783
-14.5 | -1.2528 | 0.01538 | -0.0434 | -81.4564
-14 | -1.1965 | 0.01419 | -0.0441 | -84.3199
-13.5 | -1.1375 | 0.01323 | -0.0452 | -85.9788
-13 | -1.0845 | 0.01248 | -0.0448 | -86.899
-12.5 | -1.0269 | 0.0118 | -0.0452 | -87.0254
-11.5 | -0.8893 | 0.01056 | -0.0508 | -84.214
-11 | -0.8112 | 0.01001 | -0.0556 | -81.039
-10.5 | -0.7629 | 0.00958 | -0.0538 | -79.6347
-10 | -0.7186 | 0.00918 | -0.0511 | -78.2789
-9.5 | -0.6728 | 0.00892 | -0.0487 | -75.426
-9 | -0.6252 | 0.00871 | -0.0467 | -71.7796
-8.5 | -0.5771 | 0.00854 | -0.0447 | -67.5761
-8 | -0.5271 | 0.00838 | -0.0432 | -62.8998
-7 | -0.4286 | 0.00799 | -0.0398 | -53.6421
-6.5 | -0.3774 | 0.00789 | -0.0385 | -47.8327
-6 | -0.3258 | 0.00781 | -0.0372 | -41.7157
-5.5 | -0.2752 | 0.00768 | -0.0358 | -35.8333
-5 | -0.2229 | 0.0076 | -0.0347 | -29.3289
-4.5 | -0.1703 | 0.00756 | -0.0337 | -22.5265
-4 | -0.1178 | 0.00748 | -0.0326 | -15.7487
-3.5 | -0.064 | 0.00743 | -0.0318 | -8.6137
-3 | -0.0105 | 0.00735 | -0.031 | -1.4286
-2.5 | 0.0437 | 0.00732 | -0.0303 | 5.9699
-2 | 0.0981 | 0.00725 | -0.0296 | 13.531
-1.5 | 0.1526 | 0.0072 | -0.029 | 21.1944
-1 | 0.2074 | 0.00717 | -0.0284 | 28.9261
-0.5 | 0.262 | 0.00715 | -0.0279 | 36.6434
0 | 0.317 | 0.00713 | -0.0274 | 44.46
0.5 | 0.3713 | 0.00714 | -0.0268 | 52.0028
1 | 0.4263 | 0.00712 | -0.0264 | 59.8736
1.5 | 0.4806 | 0.00713 | -0.0258 | 67.4053
2 | 0.5336 | 0.00707 | -0.025 | 75.4738
2.5 | 0.57 | 0.00601 | -0.0212 | 94.8419
3 | 0.6148 | 0.00574 | -0.0187 | 107.108
3.5 | 0.6614 | 0.00563 | -0.0165 | 117.4778
4 | 0.7099 | 0.0056 | -0.0147 | 126.7679
4.5 | 0.7634 | 0.00572 | -0.014 | 133.4615
5 | 0.8357 | 0.00591 | -0.0177 | 141.4044
5.5 | 0.894 | 0.00612 | -0.0182 | 146.0784
6 | 0.9619 | 0.00637 | -0.021 | 151.0047
6.5 | 1.0263 | 0.0066 | -0.023 | 155.5
7 | 1.0877 | 0.0069 | -0.0245 | 157.6377
7.5 | 1.1481 | 0.00713 | -0.0257 | 161.0238
8 | 1.2029 | 0.00747 | -0.0257 | 161.0308
8.5 | 1.2665 | 0.00772 | -0.0278 | 164.0544
9 | 1.3279 | 0.00809 | -0.0295 | 164.1409
9.5 | 1.3885 | 0.00848 | -0.031 | 163.7382
10 | 1.4476 | 0.00892 | -0.0324 | 162.287
10.5 | 1.5056 | 0.00939 | -0.0336 | 160.3408
11 | 1.5526 | 0.00993 | -0.0325 | 156.3545
11.5 | 1.5848 | 0.01048 | -0.0283 | 151.2214
12 | 1.6152 | 0.0111 | -0.0239 | 145.5135
12.5 | 1.6434 | 0.01185 | -0.0193 | 138.6835
13 | 1.6602 | 0.01266 | -0.0125 | 131.1374
13.5 | 1.6811 | 0.01369 | -0.0072 | 122.7977
14 | 1.7034 | 0.01484 | -0.0026 | 114.7844
14.5 | 1.7207 | 0.01634 | 0.0021 | 105.306
15 | 1.7367 | 0.01807 | 0.0062 | 96.1096
15.5 | 1.7524 | 0.02003 | 0.0097 | 87.4888
16 | 1.7638 | 0.02251 | 0.0128 | 78.3563
16.5 | 1.77 | 0.02572 | 0.0152 | 68.818
17 | 1.7717 | 0.02975 | 0.0167 | 59.5529
17.5 | 1.7681 | 0.03475 | 0.0173 | 50.8806
18 | 1.7599 | 0.0407 | 0.017 | 43.2408
18.5 | 1.735 | 0.04907 | 0.0154 | 35.3577
19 | 1.701 | 0.05906 | 0.0128 | 28.8012
19.5 | 1.6597 | 0.07036 | 0.0093 | 23.5887
20 | 1.6091 | 0.08324 | 0.005 | 19.3309

## 75. Re 5M Mach 0.10 (1)
BIGFOIL.COM POLAR EXPORT
NACA44013.5
NACA44013.5 |  |  |  | Cl Max: | 1.695 | at alpha= | 14.5 | deg
JavaFoil+Calcfoil stall+Eppler ext transition |  |  |  | L/D Max: | 148.369 | at alpha= | 8 | deg
Re: | 5000000 |  |  | Cd Min: | 0.00819 | at alpha= | 3.5 | deg
Mach: | 0.1 |  |  | Cl=0 at alpha= | -2.8167 | deg
|  |  |  | @ Cl=0.1, Cd= | 0.010439
|  |  |  | @ Cl=0.4, Cd= | 0.0096839
|  |  |  | @ Cl=0.6, Cd= | 0.0084203
alpha (deg) | Cl | Cd | Cm | Cl/Cd
-19.5 | -0.616 | 0.16067 | -0.013 | -3.835
-19 | -0.63 | 0.15304 | -0.013 | -4.119
-18.5 | -0.644 | 0.14582 | -0.013 | -4.415
-18 | -0.656 | 0.13854 | -0.013 | -4.738
-17.5 | -0.668 | 0.13145 | -0.013 | -5.081
-17 | -0.678 | 0.12539 | -0.013 | -5.408
-16.5 | -0.687 | 0.11897 | -0.013 | -5.775
-16 | -0.694 | 0.11222 | -0.013 | -6.187
-15.5 | -0.7 | 0.10649 | -0.013 | -6.571
-15 | -0.703 | 0.10051 | -0.013 | -6.996
-14.5 | -0.704 | 0.09543 | -0.013 | -7.379
-14 | -0.703 | 0.08993 | -0.014 | -7.818
-13.5 | -0.699 | 0.08489 | -0.014 | -8.238
-13 | -0.693 | 0.07948 | -0.014 | -8.72
-12.5 | -0.684 | 0.07486 | -0.014 | -9.136
-12 | -0.672 | 0.07051 | -0.014 | -9.527
-11.5 | -0.657 | 0.06623 | -0.015 | -9.915
-11 | -0.639 | 0.06203 | -0.015 | -10.298
-10.5 | -0.617 | 0.05806 | -0.015 | -10.631
-10 | -0.593 | 0.05425 | -0.016 | -10.925
-9.5 | -0.566 | 0.05035 | -0.016 | -11.238
-9 | -0.539 | 0.04514 | -0.017 | -11.933
-8.5 | -0.61 | 0.00935 | -0.026 | -65.241
-8 | -0.567 | 0.00971 | -0.026 | -58.361
-7.5 | -0.521 | 0.01022 | -0.026 | -50.934
-7 | -0.472 | 0.01003 | -0.026 | -47.053
-6.5 | -0.421 | 0.00991 | -0.026 | -42.468
-6 | -0.368 | 0.01054 | -0.026 | -34.95
-5.5 | -0.314 | 0.01072 | -0.026 | -29.251
-5 | -0.257 | 0.01056 | -0.027 | -24.375
-4.5 | -0.2 | 0.01041 | -0.027 | -19.21
-4 | -0.141 | 0.01023 | -0.027 | -13.825
-3.5 | -0.082 | 0.01018 | -0.027 | -8.078
-3 | -0.022 | 0.01069 | -0.027 | -2.082
-2.5 | 0.038 | 0.01062 | -0.027 | 3.599
-2 | 0.099 | 0.01044 | -0.028 | 9.487
-1.5 | 0.16 | 0.01037 | -0.028 | 15.452
-1 | 0.222 | 0.00981 | -0.028 | 22.593
-0.5 | 0.283 | 0.01033 | -0.028 | 27.38
0 | 0.343 | 0.00974 | -0.028 | 35.277
0.5 | 0.404 | 0.00968 | -0.029 | 41.767
1 | 0.465 | 0.01023 | -0.029 | 45.42
1.5 | 0.525 | 0.00833 | -0.029 | 63.059
2 | 0.586 | 0.00839 | -0.029 | 69.76
2.5 | 0.646 | 0.00852 | -0.03 | 75.743
3 | 0.706 | 0.00861 | -0.03 | 81.951
3.5 | 0.765 | 0.00819 | -0.03 | 93.477
4 | 0.825 | 0.00833 | -0.03 | 99.004
4.5 | 0.884 | 0.0085 | -0.03 | 104.005
5 | 0.943 | 0.0087 | -0.031 | 108.389
5.5 | 1.001 | 0.00857 | -0.031 | 116.783
6 | 1.059 | 0.00882 | -0.031 | 120.115
6.5 | 1.117 | 0.00878 | -0.031 | 127.257
7 | 1.174 | 0.00857 | -0.032 | 137.003
7.5 | 1.23 | 0.00882 | -0.032 | 139.414
8 | 1.286 | 0.00867 | -0.032 | 148.369
8.5 | 1.34 | 0.00992 | -0.032 | 135.059
9 | 1.394 | 0.01036 | -0.033 | 134.528
9.5 | 1.446 | 0.01082 | -0.033 | 133.588
10 | 1.495 | 0.0114 | -0.033 | 131.16
10.5 | 1.54 | 0.01205 | -0.033 | 127.72
11 | 1.581 | 0.01284 | -0.033 | 123.102
11.5 | 1.617 | 0.01382 | -0.033 | 117.025
12 | 1.648 | 0.01515 | -0.034 | 108.795
12.5 | 1.672 | 0.017 | -0.034 | 98.33
13 | 1.687 | 0.01983 | -0.033 | 85.064
13.5 | 1.693 | 0.02425 | -0.033 | 69.82
14 | 1.693 | 0.02953 | -0.033 | 57.334
14.5 | 1.695 | 0.03435 | -0.033 | 49.347
15 | 1.695 | 0.0393 | -0.032 | 43.136
15.5 | 1.693 | 0.04436 | -0.032 | 38.176
16 | 1.689 | 0.04938 | -0.032 | 34.202
16.5 | 1.681 | 0.05488 | -0.032 | 30.627
17 | 1.669 | 0.06031 | -0.032 | 27.666
17.5 | 1.651 | 0.06612 | -0.032 | 24.974
18 | 1.631 | 0.07195 | -0.032 | 22.669
18.5 | 1.608 | 0.07811 | -0.032 | 20.583
19 | 1.581 | 0.08455 | -0.032 | 18.699
19.5 | 1.552 | 0.09117 | -0.032 | 17.022

## 76. Re 5M Mach 0.10 (2)
BIGFOIL.COM POLAR EXPORT
NACA44013.5
NACA44013.5 |  |  |  | Cl Max: | 1.7667 | at alpha= | 16.5 | deg
XFOIL ncrit=9 |  |  |  | L/D Max: | 164.135 | at alpha= | 9 | deg
Re: | 5000000 |  |  | Cd Min: | 0.09154 | at alpha= | 20 | deg
Mach: | 0.1 |  |  | Cl=0 at alpha= | -2.9038 | deg
|  |  |  | @ Cl=0.1, Cd= | 0.0072588
|  |  |  | @ Cl=0.4, Cd= | 0.0071456
|  |  |  | @ Cl=0.6, Cd= | 0.0058747
alpha (deg) | Cl | Cd | Cm | Cl/Cd
-20 | -1.4758 | 0.0398 | -0.0865 | -37.0804
-19.5 | -1.5014 | 0.03349 | -0.085 | -44.8313
-19 | -1.5069 | 0.02954 | -0.0817 | -51.0122
-18.5 | -1.5014 | 0.02671 | -0.0775 | -56.2112
-18 | -1.488 | 0.02463 | -0.0728 | -60.4141
-17.5 | -1.4708 | 0.02303 | -0.0675 | -63.8645
-17 | -1.4572 | 0.02171 | -0.0607 | -67.1211
-16.5 | -1.4346 | 0.0203 | -0.0553 | -70.67
-16 | -1.4074 | 0.01927 | -0.0502 | -73.0358
-15.5 | -1.3784 | 0.01825 | -0.0453 | -75.5288
-15 | -1.3223 | 0.01711 | -0.0456 | -77.2823
-14.5 | -1.2647 | 0.01611 | -0.0461 | -78.504
-14 | -1.2053 | 0.01524 | -0.0469 | -79.0879
-13.5 | -1.1477 | 0.01388 | -0.0476 | -82.6873
-13 | -1.0941 | 0.01295 | -0.047 | -84.4865
-12.5 | -1.0362 | 0.01217 | -0.0472 | -85.1438
-11.5 | -0.8976 | 0.01079 | -0.0523 | -83.1881
-11 | -0.8174 | 0.01018 | -0.0572 | -80.2947
-10.5 | -0.7675 | 0.00983 | -0.0555 | -78.0773
-10 | -0.7233 | 0.00935 | -0.0526 | -77.3583
-9.5 | -0.6775 | 0.00904 | -0.05 | -74.9447
-9 | -0.6296 | 0.00881 | -0.0478 | -71.4642
-8.5 | -0.5811 | 0.00862 | -0.0457 | -67.413
-8 | -0.5309 | 0.00845 | -0.044 | -62.8284
-7.5 | -0.4814 | 0.00821 | -0.0422 | -58.6358
-7 | -0.4315 | 0.00805 | -0.0405 | -53.6025
-6.5 | -0.3799 | 0.00793 | -0.0391 | -47.9067
-6 | -0.3279 | 0.00785 | -0.0378 | -41.7707
-5.5 | -0.277 | 0.00772 | -0.0363 | -35.8808
-5 | -0.2244 | 0.00763 | -0.0351 | -29.4102
-4.5 | -0.1713 | 0.0076 | -0.034 | -22.5395
-4 | -0.1185 | 0.0075 | -0.0329 | -15.8
-3.5 | -0.0644 | 0.00744 | -0.0321 | -8.6559
-3 | -0.0105 | 0.00736 | -0.0312 | -1.4266
-2.5 | 0.0441 | 0.00733 | -0.0305 | 6.0164
-2 | 0.0987 | 0.00726 | -0.0298 | 13.595
-1.5 | 0.1536 | 0.00721 | -0.0291 | 21.3037
-1 | 0.2086 | 0.00718 | -0.0286 | 29.0529
-0.5 | 0.2637 | 0.00716 | -0.028 | 36.8296
0 | 0.3189 | 0.00714 | -0.0275 | 44.6639
0.5 | 0.3735 | 0.00716 | -0.0269 | 52.1648
1 | 0.4288 | 0.00713 | -0.0264 | 60.1403
1.5 | 0.4833 | 0.00715 | -0.0258 | 67.5944
2 | 0.5369 | 0.00709 | -0.0251 | 75.7264
2.5 | 0.5735 | 0.00604 | -0.0212 | 94.9503
3 | 0.6184 | 0.00576 | -0.0186 | 107.3611
3.5 | 0.6654 | 0.00564 | -0.0164 | 117.9787
4 | 0.7139 | 0.00562 | -0.0145 | 127.0285
4.5 | 0.7677 | 0.00575 | -0.0138 | 133.513
5 | 0.8409 | 0.00594 | -0.0175 | 141.5657
5.5 | 0.8996 | 0.00616 | -0.018 | 146.039
6 | 0.9682 | 0.00639 | -0.0208 | 151.518
6.5 | 1.033 | 0.00664 | -0.0228 | 155.5723
7 | 1.0951 | 0.00693 | -0.0242 | 158.0231
7.5 | 1.1558 | 0.00718 | -0.0253 | 160.9749
8 | 1.2114 | 0.00752 | -0.0254 | 161.0904
8.5 | 1.2756 | 0.00778 | -0.0274 | 163.9589
9 | 1.3377 | 0.00815 | -0.0291 | 164.135
9.5 | 1.3986 | 0.00856 | -0.0305 | 163.3879
10 | 1.4583 | 0.00902 | -0.0318 | 161.6741
10.5 | 1.517 | 0.0095 | -0.0329 | 159.6842
11 | 1.5613 | 0.01004 | -0.0311 | 155.508
11.5 | 1.5933 | 0.0106 | -0.0267 | 150.3113
12 | 1.6235 | 0.01125 | -0.0221 | 144.3111
12.5 | 1.6477 | 0.012 | -0.0164 | 137.3083
13 | 1.6657 | 0.01288 | -0.0099 | 129.3245
13.5 | 1.6876 | 0.01396 | -0.0048 | 120.8883
14 | 1.7089 | 0.01522 | -0.0001 | 112.2799
14.5 | 1.7252 | 0.01686 | 0.0047 | 102.325
15 | 1.7396 | 0.01878 | 0.0089 | 92.6305
15.5 | 1.7535 | 0.02099 | 0.0123 | 83.5398
16 | 1.7634 | 0.02378 | 0.0151 | 74.1548
16.5 | 1.7667 | 0.02746 | 0.0173 | 64.3372
17 | 1.7659 | 0.03199 | 0.0184 | 55.2016
17.5 | 1.7557 | 0.03799 | 0.0184 | 46.2148
18 | 1.7427 | 0.04482 | 0.0175 | 38.8822
18.5 | 1.7088 | 0.05455 | 0.0152 | 31.3254
19 | 1.6665 | 0.0658 | 0.0119 | 25.3267
19.5 | 1.6181 | 0.0782 | 0.0079 | 20.6918
20 | 1.5658 | 0.09154 | 0.0031 | 17.1051

## 77. Re 5M Mach 0.25 (1)
BIGFOIL.COM POLAR EXPORT
NACA44013.5
NACA44013.5 |  |  |  | Cl Max: | 1.667 | at alpha= | 12.5 | deg
JavaFoil+Calcfoil stall+Eppler ext transition |  |  |  | L/D Max: | 134.213 | at alpha= | 7 | deg
Re: | 5000000 |  |  | Cd Min: | 0.00827 | at alpha= | 4.5 | deg
Mach: | 0.25 |  |  | Cl=0 at alpha= | -2.8145 | deg
|  |  |  | @ Cl=0.1, Cd= | 0.010105
|  |  |  | @ Cl=0.4, Cd= | 0.0098324
|  |  |  | @ Cl=0.6, Cd= | 0.0086681
alpha (deg) | Cl | Cd | Cm | Cl/Cd
-17 | -0.367 | 0.14666 | -0.012 | -2.503
-16.5 | -0.408 | 0.13758 | -0.012 | -2.962
-16 | -0.444 | 0.12995 | -0.012 | -3.42
-15.5 | -0.478 | 0.12175 | -0.012 | -3.926
-15 | -0.508 | 0.11429 | -0.013 | -4.446
-14.5 | -0.535 | 0.10603 | -0.013 | -5.042
-14 | -0.557 | 0.09885 | -0.013 | -5.634
-13.5 | -0.575 | 0.0928 | -0.013 | -6.197
-13 | -0.589 | 0.0872 | -0.013 | -6.751
-12.5 | -0.598 | 0.08109 | -0.014 | -7.372
-12 | -0.602 | 0.07598 | -0.014 | -7.924
-11.5 | -0.601 | 0.07091 | -0.014 | -8.482
-11 | -0.596 | 0.06641 | -0.014 | -8.973
-10.5 | -0.585 | 0.06199 | -0.015 | -9.431
-10 | -0.569 | 0.05786 | -0.015 | -9.826
-9.5 | -0.548 | 0.05407 | -0.015 | -10.139
-9 | -0.524 | 0.05027 | -0.016 | -10.429
-8.5 | -0.497 | 0.04637 | -0.016 | -10.719
-8 | -0.468 | 0.04136 | -0.018 | -11.324
-7.5 | -0.523 | 0.00986 | -0.027 | -53.089
-7 | -0.477 | 0.01031 | -0.027 | -46.225
-6.5 | -0.427 | 0.01014 | -0.027 | -42.095
-6 | -0.374 | 0.01011 | -0.027 | -37.049
-5.5 | -0.32 | 0.01096 | -0.027 | -29.176
-5 | -0.263 | 0.01079 | -0.027 | -24.353
-4.5 | -0.204 | 0.01062 | -0.028 | -19.261
-4 | -0.145 | 0.01048 | -0.028 | -13.828
-3.5 | -0.084 | 0.01034 | -0.028 | -8.151
-3 | -0.023 | 0.01028 | -0.028 | -2.221
-2.5 | 0.039 | 0.01025 | -0.028 | 3.828
-2 | 0.102 | 0.0101 | -0.028 | 10.075
-1.5 | 0.165 | 0.00999 | -0.029 | 16.473
-1 | 0.228 | 0.00999 | -0.029 | 22.774
-0.5 | 0.29 | 0.00989 | -0.029 | 29.354
0 | 0.353 | 0.00984 | -0.029 | 35.84
0.5 | 0.415 | 0.00983 | -0.029 | 42.211
1 | 0.477 | 0.0099 | -0.03 | 48.191
1.5 | 0.539 | 0.00855 | -0.03 | 63.06
2 | 0.601 | 0.00867 | -0.03 | 69.333
2.5 | 0.663 | 0.00873 | -0.03 | 75.921
3 | 0.724 | 0.00828 | -0.031 | 87.498
3.5 | 0.785 | 0.00844 | -0.031 | 93.009
4 | 0.846 | 0.00859 | -0.031 | 98.557
4.5 | 0.907 | 0.00827 | -0.031 | 109.687
5 | 0.967 | 0.0085 | -0.032 | 113.787
5.5 | 1.027 | 0.00839 | -0.032 | 122.434
6 | 1.086 | 0.00863 | -0.032 | 125.8
6.5 | 1.145 | 0.00867 | -0.032 | 132.04
7 | 1.203 | 0.00896 | -0.032 | 134.213
7.5 | 1.26 | 0.00971 | -0.033 | 129.709
8 | 1.316 | 0.01006 | -0.033 | 130.746
8.5 | 1.371 | 0.01048 | -0.033 | 130.854
9 | 1.424 | 0.011 | -0.033 | 129.502
9.5 | 1.476 | 0.01157 | -0.034 | 127.565
10 | 1.523 | 0.01226 | -0.034 | 124.246
10.5 | 1.565 | 0.01313 | -0.034 | 119.241
11 | 1.602 | 0.01419 | -0.034 | 112.913
11.5 | 1.632 | 0.01562 | -0.034 | 104.495
12 | 1.655 | 0.01762 | -0.034 | 93.933
12.5 | 1.667 | 0.02068 | -0.034 | 80.58
13 | 1.667 | 0.02562 | -0.034 | 65.078
13.5 | 1.661 | 0.03218 | -0.033 | 51.623
14 | 1.654 | 0.03816 | -0.033 | 43.346
14.5 | 1.645 | 0.04399 | -0.033 | 37.396
15 | 1.632 | 0.04984 | -0.032 | 32.746
15.5 | 1.615 | 0.05576 | -0.032 | 28.957
16 | 1.592 | 0.06197 | -0.032 | 25.688
16.5 | 1.563 | 0.06846 | -0.032 | 22.838
17 | 1.527 | 0.0751 | -0.032 | 20.328
17.5 | 1.482 | 0.08225 | -0.032 | 18.015

## 78. Re 5M Mach 0.25 (2)
BIGFOIL.COM POLAR EXPORT
NACA44013.5
NACA44013.5 |  |  |  | Cl Max: | 1.7465 | at alpha= | 15.5 | deg
XFOIL ncrit=9 |  |  |  | L/D Max: | 163.392 | at alpha= | 9 | deg
Re: | 5000000 |  |  | Cd Min: | 0.19971 | at alpha= | -18.5 | deg
Mach: | 0.25 |  |  | Cl=0 at alpha= | -2.9034 | deg
|  |  |  | @ Cl=0.1, Cd= | 0.0073371
|  |  |  | @ Cl=0.4, Cd= | 0.00721
|  |  |  | @ Cl=0.6, Cd= | 0.0061411
alpha (deg) | Cl | Cd | Cm | Cl/Cd
-18.5 | -0.5456 | 0.19971 | 0.0147 | -2.732
-18 | -0.5277 | 0.19396 | 0.0115 | -2.7207
-17.5 | -0.5125 | 0.1872 | 0.0082 | -2.7377
-17 | -0.5011 | 0.17925 | 0.0046 | -2.7955
-16.5 | -0.5047 | 0.16665 | -0.0005 | -3.0285
-16 | -0.4842 | 0.16213 | -0.0028 | -2.9865
-15.5 | -0.4727 | 0.15503 | -0.0059 | -3.0491
-15 | -0.5026 | 0.13752 | -0.0133 | -3.6547
-14.5 | -0.9157 | 0.0559 | -0.0755 | -16.381
-14 | -1.0226 | 0.04537 | -0.0721 | -22.5391
-13.5 | -1.1384 | 0.02915 | -0.0628 | -39.0532
-13 | -1.1225 | 0.01952 | -0.0622 | -57.5051
-12.5 | -1.0731 | 0.01715 | -0.0602 | -62.5714
-12 | -1.0168 | 0.01449 | -0.0597 | -70.1725
-11.5 | -0.9427 | 0.01294 | -0.0617 | -72.8516
-11 | -0.8507 | 0.0117 | -0.0672 | -72.7094
-10.5 | -0.7973 | 0.01101 | -0.0648 | -72.416
-10 | -0.7498 | 0.01052 | -0.0612 | -71.2738
-9.5 | -0.7019 | 0.01012 | -0.0577 | -69.3577
-9 | -0.6534 | 0.00953 | -0.0545 | -68.5624
-8.5 | -0.6031 | 0.00918 | -0.0517 | -65.6972
-8 | -0.5512 | 0.0089 | -0.0492 | -61.9326
-7.5 | -0.4985 | 0.00865 | -0.047 | -57.6301
-7 | -0.4463 | 0.00844 | -0.0447 | -52.8791
-6.5 | -0.3937 | 0.0082 | -0.0427 | -48.0122
-6 | -0.3401 | 0.00806 | -0.0408 | -42.196
-5.5 | -0.286 | 0.00797 | -0.0391 | -35.8846
-5 | -0.2323 | 0.0078 | -0.0374 | -29.7821
-4.5 | -0.1776 | 0.00772 | -0.036 | -23.0052
-4 | -0.1226 | 0.00764 | -0.0347 | -16.0471
-3.5 | -0.0671 | 0.00755 | -0.0335 | -8.8874
-3 | -0.0109 | 0.00747 | -0.0325 | -1.4592
-2.5 | 0.0455 | 0.00739 | -0.0316 | 6.157
-1.5 | 0.1588 | 0.00728 | -0.0299 | 21.8132
-1 | 0.2152 | 0.00726 | -0.0291 | 29.6419
-0.5 | 0.2724 | 0.00721 | -0.0285 | 37.7809
0 | 0.3289 | 0.00722 | -0.0278 | 45.554
0.5 | 0.3859 | 0.00721 | -0.0271 | 53.5229
1 | 0.4426 | 0.00721 | -0.0265 | 61.387
1.5 | 0.4987 | 0.00724 | -0.0257 | 68.8812
2 | 0.555 | 0.00719 | -0.025 | 77.1905
2.5 | 0.5925 | 0.00619 | -0.0209 | 95.7189
3 | 0.6385 | 0.00589 | -0.0181 | 108.4041
3.5 | 0.6869 | 0.00576 | -0.0156 | 119.2535
4 | 0.7353 | 0.00577 | -0.0131 | 127.435
4.5 | 0.7922 | 0.00586 | -0.0125 | 135.1877
5 | 0.8696 | 0.0061 | -0.0164 | 142.5574
5.5 | 0.9316 | 0.00635 | -0.017 | 146.7087
6 | 1.0034 | 0.00658 | -0.0197 | 152.4924
6.5 | 1.0701 | 0.0069 | -0.0213 | 155.087
7 | 1.136 | 0.00714 | -0.0227 | 159.1036
7.5 | 1.1978 | 0.0075 | -0.0232 | 159.7067
8 | 1.2595 | 0.00778 | -0.0236 | 161.8895
8.5 | 1.3258 | 0.00818 | -0.0252 | 162.0782
9 | 1.3921 | 0.00852 | -0.0266 | 163.392
9.5 | 1.4563 | 0.00898 | -0.0276 | 162.1715
10 | 1.5188 | 0.00954 | -0.0284 | 159.2034
10.5 | 1.5729 | 0.01012 | -0.0274 | 155.4249
11 | 1.6055 | 0.01069 | -0.0221 | 150.1871
11.5 | 1.6351 | 0.01138 | -0.0164 | 143.6819
12 | 1.6554 | 0.012 | -0.0089 | 137.95
12.5 | 1.6778 | 0.01302 | -0.0025 | 128.8633
13 | 1.7024 | 0.0142 | 0.0028 | 119.8873
13.5 | 1.719 | 0.01591 | 0.0085 | 108.0453
14 | 1.735 | 0.01788 | 0.0135 | 97.0358
14.5 | 1.7424 | 0.02064 | 0.0181 | 84.4186
15 | 1.7463 | 0.02412 | 0.0215 | 72.4005
15.5 | 1.7465 | 0.02847 | 0.0237 | 61.3453
16 | 1.7386 | 0.03416 | 0.0245 | 50.8958
16.5 | 1.72 | 0.04153 | 0.0238 | 41.4158
17 | 1.6883 | 0.05088 | 0.0218 | 33.182
17.5 | 1.6433 | 0.06215 | 0.0186 | 26.4409
18 | 1.5885 | 0.07492 | 0.0145 | 21.2026
18.5 | 1.5311 | 0.08846 | 0.0095 | 17.3084
19 | 1.482 | 0.10136 | 0.0044 | 14.6212
19.5 | 1.4455 | 0.11297 | -0.0005 | 12.7954
20 | 1.4122 | 0.12448 | -0.0057 | 11.3448

## 79. Re 5M Mach 0.50 (1)
BIGFOIL.COM POLAR EXPORT
NACA44013.5
NACA44013.5 |  |  |  | Cl Max: | 1.564 | at alpha= | 10 | deg
JavaFoil+Calcfoil stall+Eppler ext transition |  |  |  | L/D Max: | 124.463 | at alpha= | 4.5 | deg
Re: | 5000000 |  |  | Cd Min: | 0.00807 | at alpha= | 4.5 | deg
Mach: | 0.5 |  |  | Cl=0 at alpha= | -2.8188 | deg
|  |  |  | @ Cl=0.1, Cd= | 0.010353
|  |  |  | @ Cl=0.4, Cd= | 0.010185
|  |  |  | @ Cl=0.6, Cd= | 0.009747
alpha (deg) | Cl | Cd | Cm | Cl/Cd
-20 | -0.93 | 0.14326 | -0.016 | -6.492
-19.5 | -0.903 | 0.15401 | -0.016 | -5.862
-19 | -0.876 | 0.14165 | -0.016 | -6.187
-18.5 | -0.851 | 0.13163 | -0.016 | -6.462
-18 | -0.825 | 0.12338 | -0.016 | -6.683
-17.5 | -0.797 | 0.13463 | -0.015 | -5.918
-17 | -0.771 | 0.11961 | -0.015 | -6.442
-16.5 | -0.744 | 0.11129 | -0.015 | -6.69
-16 | -0.718 | 0.1048 | -0.016 | -6.855
-15.5 | -0.69 | 0.10989 | -0.015 | -6.279
-15 | -0.664 | 0.10059 | -0.015 | -6.599
-14.5 | -0.638 | 0.09317 | -0.015 | -6.843
-14 | -0.61 | 0.09941 | -0.015 | -6.131
-13.5 | -0.583 | 0.08989 | -0.015 | -6.485
-13 | -0.557 | 0.08232 | -0.015 | -6.762
-12.5 | -0.529 | 0.08466 | -0.015 | -6.246
-12 | -0.502 | 0.0788 | -0.015 | -6.368
-11.5 | -0.475 | 0.07201 | -0.015 | -6.602
-11 | -0.447 | 0.07286 | -0.015 | -6.142
-10.5 | -0.421 | 0.06792 | -0.015 | -6.191
-10 | -0.394 | 0.06216 | -0.015 | -6.339
-9.5 | -0.366 | 0.06252 | -0.014 | -5.855
-9 | -0.339 | 0.05705 | -0.015 | -5.948
-8.5 | -0.312 | 0.057 | -0.014 | -5.466
-8 | -0.285 | 0.0521 | -0.015 | -5.465
-7.5 | -0.257 | 0.05083 | -0.015 | -5.06
-7 | -0.23 | 0.04975 | -0.015 | -4.619
-6.5 | -0.303 | 0.04522 | -0.016 | -6.706
-6 | -0.299 | 0.04065 | -0.017 | -7.363
-5.5 | -0.27 | 0.03679 | -0.018 | -7.344
-5 | -0.279 | 0.01009 | -0.031 | -27.639
-4.5 | -0.221 | 0.01046 | -0.031 | -21.11
-4 | -0.158 | 0.01025 | -0.031 | -15.433
-3.5 | -0.093 | 0.01005 | -0.031 | -9.223
-3 | -0.025 | 0.01054 | -0.031 | -2.396
-2.5 | 0.044 | 0.01045 | -0.032 | 4.167
-2 | 0.113 | 0.01033 | -0.032 | 10.951
-1.5 | 0.183 | 0.01027 | -0.032 | 17.844
-1 | 0.254 | 0.01017 | -0.032 | 24.976
-0.5 | 0.324 | 0.01024 | -0.032 | 31.656
0 | 0.393 | 0.01019 | -0.033 | 38.594
0.5 | 0.463 | 0.01014 | -0.033 | 45.623
1 | 0.532 | 0.01022 | -0.033 | 52.024
1.5 | 0.601 | 0.00974 | -0.033 | 61.678
2 | 0.669 | 0.00819 | -0.034 | 81.701
2.5 | 0.737 | 0.00837 | -0.034 | 88.114
3 | 0.805 | 0.00831 | -0.034 | 96.833
3.5 | 0.872 | 0.00852 | -0.034 | 102.317
4 | 0.939 | 0.00829 | -0.035 | 113.288
4.5 | 1.005 | 0.00807 | -0.035 | 124.463
5 | 1.07 | 0.00936 | -0.035 | 114.291
5.5 | 1.133 | 0.00976 | -0.035 | 116.146
6 | 1.196 | 0.01037 | -0.036 | 115.314
6.5 | 1.257 | 0.01087 | -0.036 | 115.618
7 | 1.316 | 0.0115 | -0.036 | 114.471
7.5 | 1.372 | 0.01237 | -0.036 | 110.901
8 | 1.425 | 0.01328 | -0.036 | 107.294
8.5 | 1.473 | 0.01439 | -0.036 | 102.36
9 | 1.515 | 0.01593 | -0.036 | 95.087
9.5 | 1.548 | 0.01815 | -0.036 | 85.257
10 | 1.564 | 0.02146 | -0.036 | 72.895
10.5 | 1.559 | 0.0265 | -0.036 | 58.848
11 | 1.528 | 0.03439 | -0.035 | 44.444
11.5 | 1.453 | 0.04915 | -0.033 | 29.564
12 | 1.312 | 0.06555 | -0.032 | 20.014
12.5 | 0.901 | 0.08068 | -0.031 | 11.173
13 | 0.926 | 0.08864 | -0.031 | 10.448
13.5 | 0.952 | 0.09483 | -0.031 | 10.037
14 | 0.979 | 0.09847 | -0.031 | 9.939
14.5 | 1.004 | 0.1012 | -0.031 | 9.924
15 | 1.031 | 0.10626 | -0.031 | 9.706

## 80. Re 5M Mach 0.50 (2)
BIGFOIL.COM POLAR EXPORT
NACA44013.5
NACA44013.5 |  |  |  | Cl Max: | 1.8352 | at alpha= | 12.5 | deg
XFOIL ncrit=9 |  |  |  | L/D Max: | 155.262 | at alpha= | 8 | deg
Re: | 5000000 |  |  | Cd Min: | 0.24237 | at alpha= | -20 | deg
Mach: | 0.5 |  |  | Cl=0 at alpha= | -2.9051 | deg
|  |  |  | @ Cl=0.1, Cd= | 0.0077056
|  |  |  | @ Cl=0.4, Cd= | 0.0075179
|  |  |  | @ Cl=0.6, Cd= | 0.0076302
alpha (deg) | Cl | Cd | Cm | Cl/Cd
-20 | -0.6193 | 0.24237 | 0.0314 | -2.5552
-19.5 | -0.5962 | 0.23586 | 0.0273 | -2.5278
-19 | -0.5747 | 0.22831 | 0.0231 | -2.5172
-18.5 | -0.5541 | 0.22042 | 0.0189 | -2.5138
-18 | -0.5354 | 0.21175 | 0.0147 | -2.5285
-17.5 | -0.5166 | 0.20349 | 0.0106 | -2.5387
-17 | -0.4937 | 0.19736 | 0.0071 | -2.5015
-16.5 | -0.4721 | 0.1907 | 0.0036 | -2.4756
-16 | -0.4552 | 0.18225 | -0.0002 | -2.4977
-15.5 | -0.4361 | 0.17512 | -0.0035 | -2.4903
-15 | -0.4231 | 0.166 | -0.0073 | -2.5488
-14.5 | -0.407 | 0.15842 | -0.0106 | -2.5691
-14 | -0.3916 | 0.15109 | -0.0136 | -2.5918
-13.5 | -0.3764 | 0.14392 | -0.0164 | -2.6153
-13 | -0.3605 | 0.13725 | -0.0188 | -2.6266
-12.5 | -0.352 | 0.12878 | -0.0221 | -2.7333
-12 | -0.3347 | 0.11728 | -0.0312 | -2.8539
-11.5 | -0.3246 | 0.10963 | -0.0343 | -2.9609
-11 | -0.2157 | 0.09391 | -0.0688 | -2.2969
-10.5 | -0.2106 | 0.08266 | -0.0787 | -2.5478
-10 | -0.2053 | 0.07481 | -0.084 | -2.7443
-9.5 | -0.2101 | 0.06668 | -0.0885 | -3.1509
-9 | -0.2234 | 0.05772 | -0.0945 | -3.8704
-8.5 | -0.2523 | 0.04924 | -0.1002 | -5.1239
-8 | -0.2917 | 0.04423 | -0.0937 | -6.5951
-7.5 | -0.3235 | 0.03831 | -0.0864 | -8.4443
-7 | -0.3637 | 0.02964 | -0.0771 | -12.2706
-6.5 | -0.3758 | 0.0218 | -0.068 | -17.2385
-6 | -0.381 | 0.01154 | -0.0598 | -33.0156
-5.5 | -0.3253 | 0.00976 | -0.0551 | -33.3299
-5 | -0.2642 | 0.0091 | -0.051 | -29.033
-4.5 | -0.2019 | 0.00867 | -0.0474 | -23.2872
-4 | -0.1397 | 0.00832 | -0.0441 | -16.7909
-3.5 | -0.0758 | 0.0081 | -0.0414 | -9.358
-3 | -0.0123 | 0.00792 | -0.0389 | -1.553
-2.5 | 0.0525 | 0.00778 | -0.0368 | 6.7481
-2 | 0.1163 | 0.00768 | -0.0348 | 15.1432
-1.5 | 0.1814 | 0.00758 | -0.0332 | 23.9314
-1 | 0.2456 | 0.00756 | -0.0316 | 32.4868
-0.5 | 0.3104 | 0.00751 | -0.0302 | 41.3316
0 | 0.3748 | 0.00751 | -0.0288 | 49.9068
0.5 | 0.439 | 0.00753 | -0.0274 | 58.3001
1 | 0.5038 | 0.00754 | -0.0261 | 66.817
1.5 | 0.5672 | 0.00762 | -0.0245 | 74.4357
2 | 0.6317 | 0.00764 | -0.0231 | 82.6832
2.5 | 0.6798 | 0.00695 | -0.0188 | 97.8129
3 | 0.7276 | 0.00654 | -0.0142 | 111.2538
3.5 | 0.7797 | 0.00636 | -0.0101 | 122.5943
4 | 0.8293 | 0.00633 | -0.0053 | 131.0111
4.5 | 0.8971 | 0.00649 | -0.004 | 138.228
5 | 1.0026 | 0.00687 | -0.0104 | 145.9389
5.5 | 1.0805 | 0.00724 | -0.0109 | 149.2403
6 | 1.1641 | 0.0076 | -0.0122 | 153.1711
6.5 | 1.2425 | 0.00807 | -0.0122 | 153.9653
7 | 1.316 | 0.00848 | -0.011 | 155.1887
7.5 | 1.3976 | 0.00904 | -0.0111 | 154.6018
8 | 1.4812 | 0.00954 | -0.0111 | 155.2621
8.5 | 1.5614 | 0.01018 | -0.0103 | 153.3792
9 | 1.6129 | 0.01068 | -0.0042 | 151.0206
9.5 | 1.6446 | 0.01133 | 0.005 | 145.1545
10 | 1.6868 | 0.01207 | 0.0125 | 139.7514
10.5 | 1.7285 | 0.01314 | 0.0195 | 131.5449
11 | 1.7665 | 0.01461 | 0.0263 | 120.9103
11.5 | 1.7991 | 0.01661 | 0.0327 | 108.3143
12 | 1.8247 | 0.01931 | 0.0384 | 94.4951
12.5 | 1.8352 | 0.02332 | 0.0431 | 78.6964
13 | 1.823 | 0.02945 | 0.0456 | 61.9015
13.5 | 1.7802 | 0.03859 | 0.0452 | 46.1311
15 | 1.5192 | 0.0795 | 0.0306 | 19.1094
15.5 | 1.4494 | 0.09296 | 0.0242 | 15.5917
16 | 1.3918 | 0.106 | 0.0177 | 13.1302
16.5 | 1.3462 | 0.11837 | 0.0113 | 11.3728
18.5 | 1.256 | 0.16186 | -0.0135 | 7.7598
19 | 1.248 | 0.17179 | -0.0197 | 7.2647
19.5 | 1.2422 | 0.1817 | -0.0261 | 6.8365
20 | 1.238 | 0.1915 | -0.0326 | 6.4648

## 81. Re 6M Mach 0.00 (1)
BIGFOIL.COM POLAR EXPORT
NACA44013.5
NACA44013.5 |  |  |  | Cl Max: | 1.708 | at alpha= | 15 | deg
JavaFoil+Calcfoil stall+Eppler ext transition |  |  |  | L/D Max: | 152.036 | at alpha= | 8 | deg
Re: | 6000000 |  |  | Cd Min: | 0.0083 | at alpha= | 2 | deg
Mach: | 0 |  |  | Cl=0 at alpha= | -2.8167 | deg
|  |  |  | @ Cl=0.1, Cd= | 0.010129
|  |  |  | @ Cl=0.4, Cd= | 0.0094013
|  |  |  | @ Cl=0.6, Cd= | 0.0083085
alpha (deg) | Cl | Cd | Cm | Cl/Cd
-20 | -0.653 | 0.1627 | -0.013 | -4.011
-19.5 | -0.665 | 0.15502 | -0.013 | -4.288
-19 | -0.676 | 0.14759 | -0.013 | -4.582
-18.5 | -0.687 | 0.14111 | -0.013 | -4.867
-18 | -0.696 | 0.13423 | -0.013 | -5.189
-17.5 | -0.705 | 0.12769 | -0.013 | -5.521
-17 | -0.712 | 0.12177 | -0.013 | -5.849
-16.5 | -0.718 | 0.11562 | -0.013 | -6.212
-16 | -0.723 | 0.10918 | -0.013 | -6.619
-15.5 | -0.725 | 0.10346 | -0.013 | -7.009
-15 | -0.726 | 0.09805 | -0.014 | -7.403
-14.5 | -0.724 | 0.09261 | -0.014 | -7.821
-14 | -0.721 | 0.08762 | -0.014 | -8.224
-13.5 | -0.715 | 0.08256 | -0.014 | -8.655
-13 | -0.706 | 0.07762 | -0.014 | -9.096
-12.5 | -0.695 | 0.07324 | -0.014 | -9.485
-12 | -0.681 | 0.06881 | -0.015 | -9.894
-11.5 | -0.664 | 0.06457 | -0.015 | -10.286
-11 | -0.645 | 0.06039 | -0.015 | -10.678
-10.5 | -0.622 | 0.05629 | -0.016 | -11.057
-10 | -0.598 | 0.05195 | -0.016 | -11.505
-9.5 | -0.571 | 0.0472 | -0.017 | -12.107
-9 | -0.651 | 0.00939 | -0.025 | -69.359
-8.5 | -0.61 | 0.00966 | -0.025 | -63.17
-8 | -0.566 | 0.01005 | -0.026 | -56.359
-7.5 | -0.52 | 0.00997 | -0.026 | -52.132
-7 | -0.471 | 0.00979 | -0.026 | -48.105
-6.5 | -0.42 | 0.01044 | -0.026 | -40.231
-6 | -0.367 | 0.0104 | -0.026 | -35.285
-5.5 | -0.312 | 0.01034 | -0.026 | -30.223
-5 | -0.256 | 0.01023 | -0.026 | -25.062
-4.5 | -0.199 | 0.01013 | -0.027 | -19.661
-4 | -0.141 | 0.00997 | -0.027 | -14.133
-3.5 | -0.082 | 0.01048 | -0.027 | -7.807
-3 | -0.022 | 0.01035 | -0.027 | -2.141
-2.5 | 0.038 | 0.01024 | -0.027 | 3.714
-2 | 0.099 | 0.01013 | -0.028 | 9.736
-1.5 | 0.159 | 0.01007 | -0.028 | 15.84
-1 | 0.22 | 0.01006 | -0.028 | 21.922
-0.5 | 0.281 | 0.01004 | -0.028 | 28.026
0 | 0.342 | 0.01002 | -0.028 | 34.107
0.5 | 0.402 | 0.00938 | -0.029 | 42.887
1 | 0.463 | 0.00989 | -0.029 | 46.759
1.5 | 0.523 | 0.0099 | -0.029 | 52.787
2 | 0.583 | 0.0083 | -0.029 | 70.221
2.5 | 0.643 | 0.00833 | -0.029 | 77.118
3 | 0.702 | 0.00848 | -0.03 | 82.806
3.5 | 0.762 | 0.0086 | -0.03 | 88.537
4 | 0.821 | 0.00873 | -0.03 | 94.057
4.5 | 0.88 | 0.00832 | -0.03 | 105.799
5 | 0.938 | 0.00872 | -0.031 | 107.643
5.5 | 0.997 | 0.0084 | -0.031 | 118.65
6 | 1.054 | 0.00889 | -0.031 | 118.623
6.5 | 1.112 | 0.00913 | -0.031 | 121.789
7 | 1.169 | 0.00883 | -0.031 | 132.413
7.5 | 1.225 | 0.0086 | -0.032 | 142.384
8 | 1.281 | 0.00842 | -0.032 | 152.036
8.5 | 1.335 | 0.00967 | -0.032 | 138.063
9 | 1.389 | 0.01007 | -0.032 | 137.922
9.5 | 1.441 | 0.01053 | -0.033 | 136.793
10 | 1.49 | 0.01105 | -0.033 | 134.801
10.5 | 1.535 | 0.01169 | -0.033 | 131.317
11 | 1.577 | 0.01246 | -0.033 | 126.594
11.5 | 1.614 | 0.0134 | -0.033 | 120.492
12 | 1.646 | 0.01467 | -0.033 | 112.227
12.5 | 1.671 | 0.0165 | -0.033 | 101.237
13 | 1.687 | 0.01928 | -0.033 | 87.483
13.5 | 1.695 | 0.02334 | -0.033 | 72.638
14 | 1.701 | 0.02752 | -0.033 | 61.813
14.5 | 1.705 | 0.0319 | -0.033 | 53.456
15 | 1.708 | 0.03619 | -0.033 | 47.202
15.5 | 1.708 | 0.04082 | -0.032 | 41.854
16 | 1.706 | 0.04548 | -0.032 | 37.517
16.5 | 1.701 | 0.05062 | -0.032 | 33.604
17 | 1.691 | 0.05583 | -0.032 | 30.29
17.5 | 1.677 | 0.0612 | -0.032 | 27.408
18 | 1.66 | 0.06691 | -0.032 | 24.812
18.5 | 1.64 | 0.07277 | -0.032 | 22.537
19 | 1.618 | 0.0788 | -0.032 | 20.526
19.5 | 1.592 | 0.08511 | -0.032 | 18.71
20 | 1.565 | 0.09152 | -0.032 | 17.1

## 82. Re 6M Mach 0.00 (2)
BIGFOIL.COM POLAR EXPORT
NACA44013.5
NACA44013.5 |  |  |  | Cl Max: | 1.7879 | at alpha= | 17.5 | deg
XFOIL ncrit=9 |  |  |  | L/D Max: | 169.961 | at alpha= | 9 | deg
Re: | 6000000 |  |  | Cd Min: | 0.07906 | at alpha= | 20 | deg
Mach: | 0 |  |  | Cl=0 at alpha= | -2.896 | deg
|  |  |  | @ Cl=0.1, Cd= | 0.0070379
|  |  |  | @ Cl=0.4, Cd= | 0.00692
|  |  |  | @ Cl=0.6, Cd= | 0.005834
alpha (deg) | Cl | Cd | Cm | Cl/Cd
-20 | -1.5912 | 0.02773 | -0.0794 | -57.3819
-19.5 | -1.5828 | 0.02522 | -0.0756 | -62.7597
-19 | -1.5676 | 0.02331 | -0.0715 | -67.2501
-18.5 | -1.5494 | 0.0217 | -0.067 | -71.4009
-18 | -1.5286 | 0.02049 | -0.062 | -74.6022
-17.5 | -1.5103 | 0.01946 | -0.0559 | -77.6105
-17 | -1.4824 | 0.01847 | -0.0513 | -80.2599
-16.5 | -1.4549 | 0.01753 | -0.0465 | -82.9949
-16 | -1.4203 | 0.01675 | -0.0428 | -84.794
-15.5 | -1.3651 | 0.01584 | -0.0433 | -86.1806
-15 | -1.3086 | 0.01499 | -0.0439 | -87.2982
-14.5 | -1.2508 | 0.01423 | -0.0447 | -87.8988
-14 | -1.1915 | 0.01354 | -0.0456 | -87.9985
-13.5 | -1.1366 | 0.01266 | -0.0457 | -89.7788
-13 | -1.0834 | 0.01184 | -0.0454 | -91.5034
-12.5 | -1.0239 | 0.01113 | -0.0462 | -91.9946
-12 | -0.9573 | 0.01051 | -0.0486 | -91.0847
-11.5 | -0.869 | 0.00986 | -0.0556 | -88.1339
-11 | -0.8176 | 0.00953 | -0.0544 | -85.7922
-10.5 | -0.7719 | 0.00927 | -0.052 | -83.2686
-10 | -0.7264 | 0.009 | -0.0496 | -80.7111
-9.5 | -0.6803 | 0.00866 | -0.0473 | -78.5566
-9 | -0.6321 | 0.00844 | -0.0454 | -74.8934
-8.5 | -0.5832 | 0.00826 | -0.0436 | -70.6053
-8 | -0.5328 | 0.0081 | -0.0421 | -65.7778
-7.5 | -0.4824 | 0.00799 | -0.0406 | -60.3755
-7 | -0.4325 | 0.00778 | -0.0391 | -55.5913
-6.5 | -0.3812 | 0.00766 | -0.0378 | -49.765
-6 | -0.3296 | 0.0076 | -0.0365 | -43.3684
-5.5 | -0.2776 | 0.0075 | -0.0354 | -37.0133
-5 | -0.2255 | 0.00741 | -0.0342 | -30.4318
-4.5 | -0.1725 | 0.00736 | -0.0333 | -23.4375
-4 | -0.1193 | 0.00728 | -0.0324 | -16.3874
-3.5 | -0.0655 | 0.00722 | -0.0316 | -9.072
-3 | -0.0114 | 0.00716 | -0.0308 | -1.5922
-2.5 | 0.0434 | 0.00709 | -0.0302 | 6.1213
-2 | 0.0977 | 0.00704 | -0.0296 | 13.8778
-1.5 | 0.1528 | 0.00699 | -0.029 | 21.8598
-1 | 0.2075 | 0.00698 | -0.0285 | 29.7278
-0.5 | 0.2627 | 0.00693 | -0.028 | 37.9076
0 | 0.3173 | 0.00694 | -0.0275 | 45.7205
0.5 | 0.3724 | 0.00692 | -0.027 | 53.815
1 | 0.4272 | 0.00692 | -0.0265 | 61.7341
1.5 | 0.4815 | 0.00694 | -0.026 | 69.3804
2 | 0.536 | 0.0069 | -0.0255 | 77.6812
2.5 | 0.5746 | 0.006 | -0.0221 | 95.7667
3 | 0.6205 | 0.0057 | -0.0199 | 108.8596
3.5 | 0.6685 | 0.00555 | -0.018 | 120.4505
4 | 0.7152 | 0.00551 | -0.0159 | 129.8004
4.5 | 0.7646 | 0.00553 | -0.0143 | 138.264
5 | 0.8255 | 0.00566 | -0.0153 | 145.8481
5.5 | 0.8931 | 0.00592 | -0.018 | 150.8615
6 | 0.9545 | 0.00609 | -0.0193 | 156.7323
6.5 | 1.0209 | 0.00637 | -0.0218 | 160.2669
7 | 1.0837 | 0.00659 | -0.0235 | 164.4461
7.5 | 1.1434 | 0.00689 | -0.0246 | 165.9507
8 | 1.2001 | 0.00715 | -0.025 | 167.8462
8.5 | 1.2586 | 0.00748 | -0.0259 | 168.262
9 | 1.3206 | 0.00777 | -0.0277 | 169.9614
9.5 | 1.3808 | 0.00819 | -0.0292 | 168.5958
10 | 1.4395 | 0.00867 | -0.0305 | 166.0323
10.5 | 1.4969 | 0.00918 | -0.0316 | 163.061
11 | 1.5532 | 0.00975 | -0.0325 | 159.3026
11.5 | 1.5912 | 0.01033 | -0.0296 | 154.0368
12 | 1.6211 | 0.01096 | -0.0251 | 147.9106
12.5 | 1.6484 | 0.01173 | -0.0203 | 140.5286
13 | 1.6646 | 0.01255 | -0.0134 | 132.6375
13.5 | 1.6857 | 0.01353 | -0.008 | 124.5898
14 | 1.7064 | 0.01472 | -0.0031 | 115.9239
14.5 | 1.7273 | 0.01604 | 0.0011 | 107.687
15 | 1.7441 | 0.01769 | 0.0053 | 98.5924
15.5 | 1.7613 | 0.01951 | 0.0088 | 90.2768
16 | 1.7743 | 0.02181 | 0.0119 | 81.3526
16.5 | 1.7827 | 0.02476 | 0.0144 | 71.9992
17.5 | 1.7879 | 0.03286 | 0.017 | 54.4096
18 | 1.779 | 0.03871 | 0.0169 | 45.9571
18.5 | 1.7633 | 0.04587 | 0.0158 | 38.4412
19 | 1.7353 | 0.05488 | 0.0137 | 31.6199
20 | 1.6408 | 0.07906 | 0.0062 | 20.7539

## 83. Re 6M Mach 0.10 (1)
BIGFOIL.COM POLAR EXPORT
NACA44013.5
NACA44013.5 |  |  |  | Cl Max: | 1.7 | at alpha= | 15 | deg
JavaFoil+Calcfoil stall+Eppler ext transition |  |  |  | L/D Max: | 151.235 | at alpha= | 8 | deg
Re: | 6000000 |  |  | Cd Min: | 0.0082 | at alpha= | 4 | deg
Mach: | 0.1 |  |  | Cl=0 at alpha= | -2.8167 | deg
|  |  |  | @ Cl=0.1, Cd= | 0.010168
|  |  |  | @ Cl=0.4, Cd= | 0.0094747
|  |  |  | @ Cl=0.6, Cd= | 0.008328
alpha (deg) | Cl | Cd | Cm | Cl/Cd
-19.5 | -0.616 | 0.15878 | -0.013 | -3.883
-19 | -0.631 | 0.1508 | -0.013 | -4.182
-18.5 | -0.644 | 0.14383 | -0.013 | -4.478
-18 | -0.657 | 0.1366 | -0.013 | -4.808
-17.5 | -0.668 | 0.13004 | -0.013 | -5.139
-17 | -0.678 | 0.12371 | -0.013 | -5.484
-16.5 | -0.687 | 0.11741 | -0.013 | -5.854
-16 | -0.695 | 0.1111 | -0.013 | -6.253
-15.5 | -0.7 | 0.10519 | -0.013 | -6.656
-15 | -0.704 | 0.09947 | -0.014 | -7.073
-14.5 | -0.705 | 0.09405 | -0.014 | -7.493
-14 | -0.704 | 0.08889 | -0.014 | -7.915
-13.5 | -0.7 | 0.0837 | -0.014 | -8.362
-13 | -0.694 | 0.07851 | -0.014 | -8.837
-12.5 | -0.685 | 0.07388 | -0.014 | -9.266
-12 | -0.672 | 0.06954 | -0.015 | -9.67
-11.5 | -0.658 | 0.06534 | -0.015 | -10.064
-11 | -0.64 | 0.06109 | -0.015 | -10.472
-10.5 | -0.618 | 0.05707 | -0.016 | -10.836
-10 | -0.594 | 0.05314 | -0.016 | -11.18
-9.5 | -0.568 | 0.04892 | -0.016 | -11.605
-9 | -0.651 | 0.00899 | -0.025 | -72.36
-8.5 | -0.61 | 0.00974 | -0.026 | -62.634
-8 | -0.567 | 0.00956 | -0.026 | -59.31
-7.5 | -0.521 | 0.00997 | -0.026 | -52.208
-7 | -0.472 | 0.00985 | -0.026 | -47.914
-6.5 | -0.421 | 0.01051 | -0.026 | -40.059
-6 | -0.368 | 0.0105 | -0.026 | -35.065
-5.5 | -0.314 | 0.01047 | -0.026 | -29.961
-5 | -0.257 | 0.01027 | -0.027 | -25.057
-4.5 | -0.2 | 0.01014 | -0.027 | -19.707
-4 | -0.141 | 0.00996 | -0.027 | -14.204
-3.5 | -0.082 | 0.01053 | -0.027 | -7.811
-3 | -0.022 | 0.01039 | -0.027 | -2.143
-2.5 | 0.038 | 0.01029 | -0.027 | 3.716
-2 | 0.099 | 0.01017 | -0.028 | 9.745
-1.5 | 0.16 | 0.01004 | -0.028 | 15.958
-1 | 0.222 | 0.01004 | -0.028 | 22.077
-0.5 | 0.283 | 0.01005 | -0.028 | 28.119
0 | 0.344 | 0.0101 | -0.028 | 34.021
0.5 | 0.404 | 0.00943 | -0.029 | 42.859
1 | 0.465 | 0.00993 | -0.029 | 46.806
1.5 | 0.525 | 0.00991 | -0.029 | 53.03
2 | 0.586 | 0.0083 | -0.029 | 70.525
2.5 | 0.646 | 0.00842 | -0.03 | 76.668
3 | 0.706 | 0.00852 | -0.03 | 82.859
3.5 | 0.765 | 0.00862 | -0.03 | 88.83
4 | 0.825 | 0.0082 | -0.03 | 100.603
4.5 | 0.884 | 0.00836 | -0.03 | 105.719
5 | 0.943 | 0.00877 | -0.031 | 107.555
5.5 | 1.001 | 0.00846 | -0.031 | 118.346
6 | 1.059 | 0.00895 | -0.031 | 118.311
6.5 | 1.117 | 0.00866 | -0.031 | 128.935
7 | 1.174 | 0.00891 | -0.032 | 131.832
7.5 | 1.23 | 0.00867 | -0.032 | 141.91
8 | 1.286 | 0.0085 | -0.032 | 151.235
8.5 | 1.341 | 0.00976 | -0.032 | 137.405
9 | 1.394 | 0.01017 | -0.033 | 137.049
9.5 | 1.446 | 0.01065 | -0.033 | 135.827
10 | 1.495 | 0.01119 | -0.033 | 133.597
10.5 | 1.54 | 0.01185 | -0.033 | 130
11 | 1.581 | 0.01266 | -0.033 | 124.95
11.5 | 1.618 | 0.01366 | -0.033 | 118.475
12 | 1.648 | 0.01502 | -0.034 | 109.772
12.5 | 1.671 | 0.017 | -0.034 | 98.34
13 | 1.685 | 0.02009 | -0.033 | 83.877
13.5 | 1.692 | 0.0243 | -0.033 | 69.652
14 | 1.695 | 0.02899 | -0.033 | 58.488
14.5 | 1.699 | 0.03334 | -0.033 | 50.945
15 | 1.7 | 0.0378 | -0.033 | 44.975
15.5 | 1.698 | 0.04257 | -0.032 | 39.896
16 | 1.694 | 0.04751 | -0.032 | 35.652
16.5 | 1.686 | 0.05276 | -0.032 | 31.949
17 | 1.673 | 0.05812 | -0.032 | 28.786
17.5 | 1.656 | 0.06376 | -0.032 | 25.97
18 | 1.635 | 0.06964 | -0.032 | 23.479
18.5 | 1.611 | 0.07561 | -0.032 | 21.312
19 | 1.585 | 0.08199 | -0.032 | 19.325
19.5 | 1.555 | 0.08856 | -0.032 | 17.56
20 | 1.523 | 0.09522 | -0.032 | 15.998

## 84. Re 6M Mach 0.10 (2)
BIGFOIL.COM POLAR EXPORT
NACA44013.5
NACA44013.5 |  |  |  | Cl Max: | 1.7807 | at alpha= | 16.5 | deg
XFOIL ncrit=9 |  |  |  | L/D Max: | 169.898 | at alpha= | 9 | deg
Re: | 6000000 |  |  | Cd Min: | 0.08762 | at alpha= | 20 | deg
Mach: | 0.1 |  |  | Cl=0 at alpha= | -2.8956 | deg
|  |  |  | @ Cl=0.1, Cd= | 0.0070488
|  |  |  | @ Cl=0.4, Cd= | 0.0069346
|  |  |  | @ Cl=0.6, Cd= | 0.0059337
alpha (deg) | Cl | Cd | Cm | Cl/Cd
-20 | -1.5147 | 0.03628 | -0.0866 | -41.7503
-19.5 | -1.5355 | 0.03083 | -0.0839 | -49.8054
-19 | -1.5373 | 0.0274 | -0.0799 | -56.1058
-18.5 | -1.5342 | 0.0245 | -0.0748 | -62.6204
-18 | -1.5182 | 0.02271 | -0.0698 | -66.8516
-17.5 | -1.5034 | 0.02123 | -0.0636 | -70.8149
-17 | -1.4846 | 0.01993 | -0.0574 | -74.4907
-16.5 | -1.4593 | 0.01875 | -0.0521 | -77.8293
-16 | -1.4311 | 0.01782 | -0.0469 | -80.3086
-15.5 | -1.3783 | 0.01675 | -0.0466 | -82.2866
-15 | -1.3215 | 0.01575 | -0.0469 | -83.9048
-14.5 | -1.2634 | 0.01484 | -0.0474 | -85.1348
-14 | -1.2036 | 0.01405 | -0.0481 | -85.6655
-13.5 | -1.1448 | 0.01331 | -0.0485 | -86.0105
-13 | -1.0928 | 0.01236 | -0.0476 | -88.4142
-12.5 | -1.0335 | 0.0115 | -0.0482 | -89.8696
-12 | -0.9665 | 0.01078 | -0.0502 | -89.6568
-11.5 | -0.8764 | 0.01006 | -0.0573 | -87.1173
-11 | -0.8238 | 0.00969 | -0.0561 | -85.0155
-10.5 | -0.7777 | 0.0094 | -0.0535 | -82.734
-10 | -0.7311 | 0.00917 | -0.0511 | -79.7274
-9.5 | -0.6849 | 0.0088 | -0.0485 | -77.8295
-9 | -0.6366 | 0.00853 | -0.0465 | -74.6307
-8.5 | -0.5873 | 0.00834 | -0.0446 | -70.4197
-8 | -0.5366 | 0.00816 | -0.043 | -65.7598
-7.5 | -0.4857 | 0.00804 | -0.0414 | -60.4104
-7 | -0.4353 | 0.00784 | -0.0398 | -55.523
-6.5 | -0.3839 | 0.00771 | -0.0384 | -49.7925
-6 | -0.3318 | 0.00763 | -0.0371 | -43.4862
-5.5 | -0.2792 | 0.00754 | -0.0359 | -37.0292
-5 | -0.2269 | 0.00743 | -0.0346 | -30.5384
-4.5 | -0.1737 | 0.00739 | -0.0336 | -23.5047
-4 | -0.12 | 0.0073 | -0.0327 | -16.4384
-3.5 | -0.0659 | 0.00723 | -0.0318 | -9.1148
-3 | -0.0115 | 0.00718 | -0.0311 | -1.6017
-2.5 | 0.0436 | 0.0071 | -0.0304 | 6.1408
-2 | 0.0984 | 0.00705 | -0.0297 | 13.9574
-1.5 | 0.1537 | 0.00701 | -0.0292 | 21.9258
-1 | 0.2087 | 0.00698 | -0.0286 | 29.8997
-0.5 | 0.2643 | 0.00694 | -0.0281 | 38.0836
0 | 0.3191 | 0.00695 | -0.0275 | 45.9137
0.5 | 0.3747 | 0.00693 | -0.0271 | 54.0693
1 | 0.4297 | 0.00694 | -0.0266 | 61.9164
1.5 | 0.4844 | 0.00695 | -0.026 | 69.6978
3 | 0.6243 | 0.00572 | -0.0198 | 109.1434
3.5 | 0.6724 | 0.00557 | -0.0179 | 120.7181
4 | 0.7192 | 0.00553 | -0.0157 | 130.0542
4.5 | 0.769 | 0.00554 | -0.014 | 138.8087
5 | 0.8304 | 0.00569 | -0.0151 | 145.9402
5.5 | 0.8989 | 0.00594 | -0.0178 | 151.33
6 | 0.9608 | 0.00612 | -0.0191 | 156.9935
6.5 | 1.0277 | 0.00641 | -0.0216 | 160.3276
7 | 1.091 | 0.00663 | -0.0232 | 164.5551
7.5 | 1.1511 | 0.00694 | -0.0243 | 165.8646
8 | 1.2079 | 0.00719 | -0.0245 | 167.9972
8.5 | 1.2676 | 0.00754 | -0.0256 | 168.1167
9 | 1.3303 | 0.00783 | -0.0273 | 169.8978
9.5 | 1.3911 | 0.00826 | -0.0288 | 168.414
10 | 1.4505 | 0.00874 | -0.03 | 165.9611
10.5 | 1.5084 | 0.00927 | -0.031 | 162.7184
11 | 1.5652 | 0.00985 | -0.0318 | 158.9036
11.5 | 1.6001 | 0.01043 | -0.0281 | 153.4132
12 | 1.6295 | 0.01109 | -0.0233 | 146.9342
12.5 | 1.6546 | 0.0119 | -0.0179 | 139.042
13 | 1.6698 | 0.01276 | -0.0107 | 130.8621
13.5 | 1.6923 | 0.01378 | -0.0055 | 122.8084
14 | 1.7117 | 0.01511 | -0.0005 | 113.2826
14.5 | 1.7316 | 0.01654 | 0.0038 | 104.6917
15 | 1.7473 | 0.01836 | 0.008 | 95.1688
15.5 | 1.7634 | 0.02039 | 0.0114 | 86.4836
16 | 1.7747 | 0.02299 | 0.0143 | 77.1944
16.5 | 1.7807 | 0.02635 | 0.0166 | 67.5787
17 | 1.7805 | 0.03069 | 0.018 | 58.0156
17.5 | 1.7778 | 0.0358 | 0.0183 | 49.6592
18 | 1.7639 | 0.04252 | 0.0177 | 41.484
18.5 | 1.7392 | 0.051 | 0.0159 | 34.102
19 | 1.7023 | 0.0614 | 0.0131 | 27.7248
19.5 | 1.6507 | 0.07405 | 0.0091 | 22.2917
20 | 1.5956 | 0.08762 | 0.0044 | 18.2105

## 85. Re 6M Mach 0.25 (1)
BIGFOIL.COM POLAR EXPORT
NACA44013.5
NACA44013.5 |  |  |  | Cl Max: | 1.666 | at alpha= | 13 | deg
JavaFoil+Calcfoil stall+Eppler ext transition |  |  |  | L/D Max: | 145.787 | at alpha= | 7.5 | deg
Re: | 6000000 |  |  | Cd Min: | 0.00819 | at alpha= | 3 | deg
Mach: | 0.25 |  |  | Cl=0 at alpha= | -2.8145 | deg
|  |  |  | @ Cl=0.1, Cd= | 0.01042
|  |  |  | @ Cl=0.4, Cd= | 0.00958
|  |  |  | @ Cl=0.6, Cd= | 0.008595
alpha (deg) | Cl | Cd | Cm | Cl/Cd
-17 | -0.367 | 0.14449 | -0.012 | -2.541
-16.5 | -0.408 | 0.13532 | -0.012 | -3.013
-16 | -0.445 | 0.12849 | -0.012 | -3.46
-15.5 | -0.478 | 0.12021 | -0.012 | -3.978
-15 | -0.508 | 0.11258 | -0.013 | -4.515
-14.5 | -0.535 | 0.10489 | -0.013 | -5.099
-14 | -0.557 | 0.09786 | -0.013 | -5.694
-13.5 | -0.575 | 0.0915 | -0.013 | -6.289
-13 | -0.589 | 0.08615 | -0.014 | -6.838
-12.5 | -0.598 | 0.08016 | -0.014 | -7.463
-12 | -0.603 | 0.07495 | -0.014 | -8.038
-11.5 | -0.602 | 0.07013 | -0.014 | -8.583
-11 | -0.596 | 0.0656 | -0.015 | -9.091
-10.5 | -0.585 | 0.06123 | -0.015 | -9.559
-10 | -0.569 | 0.05709 | -0.015 | -9.971
-9.5 | -0.549 | 0.05329 | -0.016 | -10.301
-9 | -0.525 | 0.04939 | -0.016 | -10.634
-8.5 | -0.498 | 0.04521 | -0.017 | -11.025
-8 | -0.566 | 0.00936 | -0.026 | -60.516
-7.5 | -0.523 | 0.00968 | -0.027 | -54.04
-7 | -0.477 | 0.01017 | -0.027 | -46.88
-6.5 | -0.427 | 0.01002 | -0.027 | -42.6
-6 | -0.375 | 0.0109 | -0.027 | -34.356
-5.5 | -0.32 | 0.01067 | -0.027 | -29.96
-5 | -0.263 | 0.01049 | -0.027 | -25.057
-4.5 | -0.205 | 0.01039 | -0.028 | -19.675
-4 | -0.145 | 0.01019 | -0.028 | -14.216
-3.5 | -0.084 | 0.01008 | -0.028 | -8.362
-3 | -0.023 | 0.01062 | -0.028 | -2.149
-2.5 | 0.039 | 0.01041 | -0.028 | 3.768
-2 | 0.102 | 0.01042 | -0.028 | 9.767
-1.5 | 0.165 | 0.0097 | -0.029 | 16.958
-1 | 0.228 | 0.00971 | -0.029 | 23.432
-0.5 | 0.29 | 0.00968 | -0.029 | 30.006
0 | 0.353 | 0.00958 | -0.029 | 36.842
0.5 | 0.415 | 0.00958 | -0.029 | 43.326
1 | 0.477 | 0.00965 | -0.03 | 49.474
1.5 | 0.539 | 0.01012 | -0.03 | 53.276
2 | 0.601 | 0.00857 | -0.03 | 70.191
2.5 | 0.663 | 0.00862 | -0.03 | 76.944
3 | 0.724 | 0.00819 | -0.031 | 88.478
3.5 | 0.786 | 0.00831 | -0.031 | 94.575
4 | 0.846 | 0.00848 | -0.031 | 99.837
4.5 | 0.907 | 0.00868 | -0.031 | 104.551
5 | 0.967 | 0.00834 | -0.032 | 116.013
5.5 | 1.027 | 0.00876 | -0.032 | 117.189
6 | 1.086 | 0.00848 | -0.032 | 128.135
6.5 | 1.145 | 0.00902 | -0.032 | 126.912
7 | 1.203 | 0.00879 | -0.032 | 136.821
7.5 | 1.26 | 0.00864 | -0.033 | 145.787
8 | 1.316 | 0.00988 | -0.033 | 133.189
8.5 | 1.371 | 0.0103 | -0.033 | 133.102
9 | 1.425 | 0.0108 | -0.033 | 131.991
9.5 | 1.476 | 0.01137 | -0.034 | 129.83
10 | 1.524 | 0.01206 | -0.034 | 126.31
10.5 | 1.566 | 0.0129 | -0.034 | 121.437
11 | 1.603 | 0.01397 | -0.034 | 114.739
11.5 | 1.633 | 0.01543 | -0.034 | 105.857
12 | 1.655 | 0.01752 | -0.034 | 94.437
12.5 | 1.665 | 0.02082 | -0.034 | 79.986
13 | 1.666 | 0.02588 | -0.033 | 64.358
13.5 | 1.663 | 0.03162 | -0.033 | 52.598
14 | 1.657 | 0.03717 | -0.033 | 44.581
14.5 | 1.649 | 0.04252 | -0.033 | 38.786
15 | 1.637 | 0.04797 | -0.033 | 34.124
15.5 | 1.619 | 0.0539 | -0.032 | 30.034
16 | 1.596 | 0.05987 | -0.032 | 26.655
16.5 | 1.567 | 0.0662 | -0.032 | 23.678
17 | 1.53 | 0.0728 | -0.032 | 21.019
17.5 | 1.485 | 0.07977 | -0.032 | 18.616
18 | 1.434 | 0.0872 | -0.032 | 16.441

## 86. Re 6M Mach 0.25 (2)
BIGFOIL.COM POLAR EXPORT
NACA44013.5
NACA44013.5 |  |  |  | Cl Max: | 1.7589 | at alpha= | 15.5 | deg
XFOIL ncrit=9 |  |  |  | L/D Max: | 167.987 | at alpha= | 8.5 | deg
Re: | 6000000 |  |  | Cd Min: | 0.20338 | at alpha= | -19 | deg
Mach: | 0.25 |  |  | Cl=0 at alpha= | -2.897 | deg
|  |  |  | @ Cl=0.1, Cd= | 0.007112
|  |  |  | @ Cl=0.4, Cd= | 0.0069893
|  |  |  | @ Cl=0.6, Cd= | 0.0061604
alpha (deg) | Cl | Cd | Cm | Cl/Cd
-19 | -0.5695 | 0.20338 | 0.0177 | -2.8002
-18.5 | -0.5512 | 0.19779 | 0.0144 | -2.7868
-18 | -0.5346 | 0.19159 | 0.0111 | -2.7903
-17.5 | -0.521 | 0.18437 | 0.0076 | -2.8258
-17 | -0.5137 | 0.1752 | 0.0036 | -2.9321
-16.5 | -0.5187 | 0.1628 | -0.0018 | -3.1861
-16 | -0.552 | 0.1445 | -0.0103 | -3.8201
-15 | -0.9606 | 0.05599 | -0.0776 | -17.1566
-14.5 | -1.0967 | 0.0432 | -0.0742 | -25.3866
-14 | -1.2125 | 0.02684 | -0.0646 | -45.1751
-13.5 | -1.1869 | 0.01936 | -0.0637 | -61.3068
-13 | -1.137 | 0.01688 | -0.0619 | -67.3578
-12.5 | -1.0806 | 0.01517 | -0.0604 | -71.2327
-12 | -1.0117 | 0.01373 | -0.0612 | -73.6854
-11.5 | -0.9172 | 0.01181 | -0.0675 | -77.663
-11 | -0.8567 | 0.01099 | -0.0665 | -77.9527
-10.5 | -0.8094 | 0.01045 | -0.0628 | -77.4545
-10 | -0.7611 | 0.01002 | -0.0592 | -75.9581
-9.5 | -0.7114 | 0.00964 | -0.0561 | -73.7967
-9 | -0.6598 | 0.00936 | -0.0534 | -70.4915
-8.5 | -0.6097 | 0.00888 | -0.0505 | -68.6599
-8 | -0.5574 | 0.00859 | -0.0482 | -64.8894
-7.5 | -0.5043 | 0.00836 | -0.046 | -60.323
-7 | -0.4508 | 0.0082 | -0.044 | -54.9756
-6.5 | -0.3976 | 0.00797 | -0.042 | -49.8871
-6 | -0.3442 | 0.00783 | -0.0401 | -43.9591
-5.5 | -0.2896 | 0.00773 | -0.0385 | -37.4644
-5 | -0.2347 | 0.00761 | -0.037 | -30.841
-4.5 | -0.1799 | 0.0075 | -0.0356 | -23.9867
-4 | -0.1239 | 0.00743 | -0.0345 | -16.6756
-3.5 | -0.0682 | 0.00732 | -0.0333 | -9.3169
-3 | -0.0116 | 0.00725 | -0.0324 | -1.6
-2.5 | 0.0447 | 0.00717 | -0.0314 | 6.2343
-2 | 0.1019 | 0.00711 | -0.0307 | 14.3319
-1.5 | 0.1585 | 0.00708 | -0.0299 | 22.387
-1 | 0.2158 | 0.00702 | -0.0292 | 30.7407
-0.5 | 0.2728 | 0.007 | -0.0286 | 38.9714
0 | 0.3296 | 0.00699 | -0.0279 | 47.1531
0.5 | 0.3869 | 0.00698 | -0.0273 | 55.4298
1 | 0.4433 | 0.00702 | -0.0266 | 63.1481
1.5 | 0.5005 | 0.007 | -0.0261 | 71.5
2 | 0.5568 | 0.00701 | -0.0254 | 79.4294
2.5 | 0.5974 | 0.00618 | -0.0218 | 96.6667
3 | 0.6451 | 0.00582 | -0.0194 | 110.8419
3.5 | 0.6935 | 0.0057 | -0.017 | 121.6667
4 | 0.7418 | 0.00564 | -0.0145 | 131.5248
4.5 | 0.7931 | 0.00566 | -0.0126 | 140.1237
5 | 0.8575 | 0.00586 | -0.0137 | 146.3311
5.5 | 0.9311 | 0.00607 | -0.0168 | 153.3937
6 | 0.9959 | 0.00633 | -0.018 | 157.3302
6.5 | 1.066 | 0.00659 | -0.0203 | 161.7602
7 | 1.1314 | 0.00688 | -0.0216 | 164.4477
7.5 | 1.1946 | 0.00718 | -0.0224 | 166.3788
8 | 1.2519 | 0.00749 | -0.0219 | 167.1429
8.5 | 1.3187 | 0.00785 | -0.0235 | 167.9873
9 | 1.3839 | 0.00825 | -0.0247 | 167.7455
9.5 | 1.4487 | 0.00866 | -0.0259 | 167.2864
10 | 1.5115 | 0.00919 | -0.0267 | 164.4723
10.5 | 1.5727 | 0.00978 | -0.0272 | 160.8078
11 | 1.6162 | 0.01042 | -0.0241 | 155.1056
11.5 | 1.6455 | 0.01111 | -0.0183 | 148.1098
12 | 1.6631 | 0.01183 | -0.0103 | 140.5833
12.5 | 1.6839 | 0.01281 | -0.0035 | 131.452
13 | 1.7066 | 0.01403 | 0.0022 | 121.6393
13.5 | 1.7225 | 0.01574 | 0.008 | 109.4346
14 | 1.7409 | 0.01757 | 0.0128 | 99.0837
14.5 | 1.7496 | 0.02021 | 0.0175 | 86.571
15 | 1.7561 | 0.02344 | 0.021 | 74.9189
15.5 | 1.7589 | 0.02749 | 0.0233 | 63.9833
16 | 1.754 | 0.03279 | 0.0243 | 53.4919
16.5 | 1.7402 | 0.03956 | 0.024 | 43.9889
17 | 1.7123 | 0.04837 | 0.0223 | 35.4
17.5 | 1.6718 | 0.05899 | 0.0195 | 28.3404
18 | 1.6199 | 0.07129 | 0.0157 | 22.7227
18.5 | 1.5591 | 0.08508 | 0.0108 | 18.3251
19 | 1.5033 | 0.09875 | 0.0054 | 15.2233
19.5 | 1.4681 | 0.11006 | 0.0007 | 13.3391
20 | 1.4356 | 0.12135 | -0.0044 | 11.8302

## 87. Re 6M Mach 0.50 (1)
BIGFOIL.COM POLAR EXPORT
NACA44013.5
NACA44013.5 |  |  |  | Cl Max: | 1.567 | at alpha= | 10 | deg
JavaFoil+Calcfoil stall+Eppler ext transition |  |  |  | L/D Max: | 129.688 | at alpha= | 5 | deg
Re: | 6000000 |  |  | Cd Min: | 0.00807 | at alpha= | 2 | deg
Mach: | 0.5 |  |  | Cl=0 at alpha= | -2.8188 | deg
|  |  |  | @ Cl=0.1, Cd= | 0.010052
|  |  |  | @ Cl=0.4, Cd= | 0.009914
|  |  |  | @ Cl=0.6, Cd= | 0.009999
alpha (deg) | Cl | Cd | Cm | Cl/Cd
-20 | -0.931 | 0.14071 | -0.016 | -6.616
-19.5 | -0.903 | 0.15316 | -0.016 | -5.897
-19 | -0.877 | 0.13882 | -0.016 | -6.315
-18.5 | -0.851 | 0.12923 | -0.016 | -6.584
-18 | -0.825 | 0.12164 | -0.016 | -6.783
-17.5 | -0.797 | 0.13105 | -0.015 | -6.081
-17 | -0.771 | 0.11824 | -0.015 | -6.519
-16.5 | -0.745 | 0.11015 | -0.016 | -6.763
-16 | -0.719 | 0.10321 | -0.016 | -6.968
-15.5 | -0.69 | 0.10854 | -0.015 | -6.36
-15 | -0.664 | 0.0989 | -0.015 | -6.718
-14.5 | -0.639 | 0.09155 | -0.016 | -6.975
-14 | -0.61 | 0.09519 | -0.015 | -6.407
-13.5 | -0.583 | 0.08816 | -0.015 | -6.615
-13 | -0.557 | 0.08148 | -0.015 | -6.838
-12.5 | -0.529 | 0.08345 | -0.015 | -6.339
-12 | -0.502 | 0.07782 | -0.015 | -6.452
-11.5 | -0.476 | 0.07118 | -0.015 | -6.685
-11 | -0.448 | 0.07188 | -0.015 | -6.23
-10.5 | -0.421 | 0.06664 | -0.015 | -6.317
-10 | -0.395 | 0.06102 | -0.016 | -6.469
-9.5 | -0.366 | 0.06151 | -0.015 | -5.956
-9 | -0.34 | 0.05626 | -0.015 | -6.038
-8.5 | -0.312 | 0.05595 | -0.015 | -5.574
-8 | -0.285 | 0.05131 | -0.015 | -5.556
-7.5 | -0.257 | 0.05019 | -0.015 | -5.129
-7 | -0.23 | 0.049 | -0.015 | -4.692
-6.5 | -0.303 | 0.04477 | -0.016 | -6.779
-6 | -0.3 | 0.04031 | -0.017 | -7.435
-5.5 | -0.271 | 0.03595 | -0.019 | -7.533
-5 | -0.279 | 0.01048 | -0.031 | -26.626
-4.5 | -0.221 | 0.01017 | -0.031 | -21.712
-4 | -0.158 | 0.00996 | -0.031 | -15.873
-3.5 | -0.093 | 0.01041 | -0.031 | -8.908
-3 | -0.025 | 0.01026 | -0.031 | -2.461
-2.5 | 0.044 | 0.01019 | -0.032 | 4.274
-2 | 0.113 | 0.01002 | -0.032 | 11.294
-1.5 | 0.183 | 0.00997 | -0.032 | 18.397
-1 | 0.254 | 0.01046 | -0.032 | 24.273
-0.5 | 0.324 | 0.01051 | -0.032 | 30.82
0 | 0.393 | 0.00991 | -0.033 | 39.687
0.5 | 0.463 | 0.00995 | -0.033 | 46.513
1 | 0.532 | 0.00993 | -0.033 | 53.557
1.5 | 0.601 | 0.01 | -0.033 | 60.057
2 | 0.669 | 0.00807 | -0.034 | 82.903
2.5 | 0.737 | 0.00829 | -0.034 | 88.954
3 | 0.805 | 0.0082 | -0.034 | 98.19
3.5 | 0.872 | 0.00841 | -0.034 | 103.728
4 | 0.939 | 0.00815 | -0.035 | 115.213
4.5 | 1.005 | 0.00841 | -0.035 | 119.514
5 | 1.07 | 0.00825 | -0.035 | 129.688
5.5 | 1.134 | 0.0096 | -0.035 | 118.149
6 | 1.197 | 0.01019 | -0.036 | 117.399
6.5 | 1.258 | 0.01067 | -0.036 | 117.898
7 | 1.317 | 0.01128 | -0.036 | 116.732
7.5 | 1.373 | 0.01216 | -0.036 | 112.882
8 | 1.426 | 0.01301 | -0.036 | 109.643
8.5 | 1.474 | 0.01412 | -0.037 | 104.444
9 | 1.516 | 0.01562 | -0.037 | 97.102
9.5 | 1.55 | 0.01774 | -0.036 | 87.38
10 | 1.567 | 0.02097 | -0.036 | 74.718
10.5 | 1.561 | 0.02613 | -0.036 | 59.737
11 | 1.528 | 0.03431 | -0.035 | 44.544
11.5 | 1.453 | 0.04908 | -0.033 | 29.614
12 | 1.314 | 0.06385 | -0.032 | 20.587
12.5 | 0.903 | 0.0784 | -0.032 | 11.517
13 | 0.927 | 0.08638 | -0.031 | 10.736
13.5 | 0.953 | 0.09201 | -0.031 | 10.361
14 | 0.98 | 0.09523 | -0.032 | 10.296
14.5 | 1.007 | 0.09709 | -0.032 | 10.377
15 | 1.034 | 0.10255 | -0.032 | 10.084

## 88. Re 6M Mach 0.50 (2)
BIGFOIL.COM POLAR EXPORT
NACA44013.5
NACA44013.5 |  |  |  | Cl Max: | 1.8429 | at alpha= | 12 | deg
XFOIL ncrit=9 |  |  |  | L/D Max: | 162.014 | at alpha= | 7.5 | deg
Re: | 6000000 |  |  | Cd Min: | 0.2408 | at alpha= | -20 | deg
Mach: | 0.5 |  |  | Cl=0 at alpha= | -2.9009 | deg
|  |  |  | @ Cl=0.1, Cd= | 0.0074455
|  |  |  | @ Cl=0.4, Cd= | 0.0072863
|  |  |  | @ Cl=0.6, Cd= | 0.0073887
alpha (deg) | Cl | Cd | Cm | Cl/Cd
-20 | -0.6227 | 0.2408 | 0.0313 | -2.586
-19.5 | -0.5991 | 0.23462 | 0.0273 | -2.5535
-19 | -0.5768 | 0.2277 | 0.0232 | -2.5332
-18.5 | -0.5559 | 0.22003 | 0.0191 | -2.5265
-18 | -0.5352 | 0.21249 | 0.0151 | -2.5187
-17.5 | -0.5164 | 0.20417 | 0.0109 | -2.5293
-17 | -0.4981 | 0.1958 | 0.0069 | -2.5439
-16.5 | -0.4756 | 0.18955 | 0.0035 | -2.5091
-16 | -0.4594 | 0.18099 | -0.0004 | -2.5383
-15.5 | -0.4389 | 0.1744 | -0.0035 | -2.5166
-15 | -0.4234 | 0.16618 | -0.0071 | -2.5478
-14.5 | -0.4116 | 0.1572 | -0.0108 | -2.6183
-14 | -0.3979 | 0.14955 | -0.0139 | -2.6606
-13.5 | -0.3831 | 0.14235 | -0.0168 | -2.6913
-13 | -0.3652 | 0.1357 | -0.0197 | -2.6912
-12.5 | -0.339 | 0.12536 | -0.0287 | -2.7042
-12 | -0.3317 | 0.11577 | -0.0335 | -2.8652
-11.5 | -0.251 | 0.09942 | -0.0633 | -2.5246
-11 | -0.2119 | 0.09058 | -0.0753 | -2.3394
-10.5 | -0.2176 | 0.0805 | -0.0818 | -2.7031
-10 | -0.2225 | 0.07193 | -0.0868 | -3.0933
-9.5 | -0.236 | 0.0628 | -0.0922 | -3.758
-9 | -0.2566 | 0.05293 | -0.1008 | -4.8479
-8.5 | -0.2897 | 0.04656 | -0.1005 | -6.2221
-8 | -0.3246 | 0.04216 | -0.0923 | -7.6992
-7.5 | -0.3494 | 0.03614 | -0.0851 | -9.668
-7 | -0.3859 | 0.02748 | -0.0756 | -14.0429
-6.5 | -0.4139 | 0.01727 | -0.0651 | -23.9664
-6 | -0.3886 | 0.01064 | -0.0591 | -36.5226
-5.5 | -0.3302 | 0.00933 | -0.0544 | -35.3912
-5 | -0.2693 | 0.00868 | -0.0502 | -31.0253
-4.5 | -0.2058 | 0.00833 | -0.0468 | -24.7059
-4 | -0.1419 | 0.00806 | -0.0437 | -17.6055
-3.5 | -0.0778 | 0.00781 | -0.041 | -9.9616
-3 | -0.0127 | 0.00767 | -0.0388 | -1.6558
-2.5 | 0.0514 | 0.00752 | -0.0367 | 6.8351
-2 | 0.1166 | 0.00742 | -0.0349 | 15.7143
-1.5 | 0.1816 | 0.00735 | -0.0333 | 24.7075
-1 | 0.2462 | 0.00731 | -0.0317 | 33.6799
-0.5 | 0.3114 | 0.00726 | -0.0304 | 42.8926
0 | 0.3755 | 0.00729 | -0.0289 | 51.5089
0.5 | 0.4409 | 0.00728 | -0.0277 | 60.5632
1 | 0.5053 | 0.00733 | -0.0263 | 68.9359
1.5 | 0.5698 | 0.00737 | -0.025 | 77.3134
2 | 0.6345 | 0.00741 | -0.0236 | 85.6275
2.5 | 0.6963 | 0.00741 | -0.0217 | 93.9676
3 | 0.7362 | 0.00644 | -0.0158 | 114.3168
3.5 | 0.7888 | 0.00626 | -0.0119 | 126.0064
4 | 0.8382 | 0.0062 | -0.007 | 135.1935
4.5 | 0.8951 | 0.00625 | -0.0035 | 143.216
5 | 0.9847 | 0.00657 | -0.0066 | 149.8782
5.5 | 1.0799 | 0.00691 | -0.0105 | 156.2808
6 | 1.1592 | 0.0073 | -0.0111 | 158.7945
6.5 | 1.2401 | 0.00768 | -0.0115 | 161.4714
7 | 1.3161 | 0.00814 | -0.0108 | 161.683
7.5 | 1.3917 | 0.00859 | -0.0097 | 162.014
8 | 1.4742 | 0.00916 | -0.0096 | 160.9389
8.5 | 1.5558 | 0.0097 | -0.0089 | 160.3918
9 | 1.6336 | 0.0104 | -0.0074 | 157.0769
9.5 | 1.6664 | 0.01085 | 0.0021 | 153.5853
10 | 1.7019 | 0.01167 | 0.0107 | 145.8355
10.5 | 1.7451 | 0.01259 | 0.0179 | 138.61
11 | 1.7847 | 0.01393 | 0.0248 | 128.1192
11.5 | 1.8184 | 0.01578 | 0.0315 | 115.2345
12 | 1.8429 | 0.01841 | 0.0377 | 100.1032
13 | 1.8386 | 0.02843 | 0.0457 | 64.6711
13.5 | 1.7971 | 0.03737 | 0.0456 | 48.0894
14 | 1.7231 | 0.04948 | 0.0425 | 34.8242
15.5 | 1.4644 | 0.09164 | 0.0249 | 15.9799
16 | 1.4026 | 0.10504 | 0.0181 | 13.353
16.5 | 1.3605 | 0.11696 | 0.0121 | 11.6322
17 | 1.3252 | 0.12866 | 0.0058 | 10.3

## 89. Re 7M Mach 0.00 (1)
BIGFOIL.COM POLAR EXPORT
NACA44013.5
NACA44013.5 |  |  |  | Cl Max: | 1.713 | at alpha= | 15.5 | deg
JavaFoil+Calcfoil stall+Eppler ext transition |  |  |  | L/D Max: | 154.862 | at alpha= | 8.5 | deg
Re: | 7000000 |  |  | Cd Min: | 0.00821 | at alpha= | 2 | deg
Mach: | 0 |  |  | Cl=0 at alpha= | -2.8167 | deg
|  |  |  | @ Cl=0.1, Cd= | 0.0098887
|  |  |  | @ Cl=0.4, Cd= | 0.010258
|  |  |  | @ Cl=0.6, Cd= | 0.0082298
alpha (deg) | Cl | Cd | Cm | Cl/Cd
-20 | -0.653 | 0.16077 | -0.013 | -4.061
-19.5 | -0.665 | 0.15382 | -0.013 | -4.323
-19 | -0.676 | 0.14643 | -0.013 | -4.619
-18.5 | -0.687 | 0.13959 | -0.013 | -4.922
-18 | -0.697 | 0.13278 | -0.013 | -5.247
-17.5 | -0.705 | 0.1265 | -0.013 | -5.576
-17 | -0.713 | 0.12043 | -0.013 | -5.917
-16.5 | -0.718 | 0.11457 | -0.013 | -6.271
-16 | -0.723 | 0.10823 | -0.013 | -6.68
-15.5 | -0.726 | 0.10272 | -0.014 | -7.064
-15 | -0.726 | 0.09731 | -0.014 | -7.462
-14.5 | -0.725 | 0.09182 | -0.014 | -7.893
-14 | -0.721 | 0.08694 | -0.014 | -8.292
-13.5 | -0.715 | 0.0818 | -0.014 | -8.74
-13 | -0.707 | 0.07688 | -0.014 | -9.19
-12.5 | -0.695 | 0.07242 | -0.015 | -9.601
-12 | -0.682 | 0.06798 | -0.015 | -10.026
-11.5 | -0.665 | 0.06374 | -0.015 | -10.432
-11 | -0.646 | 0.0595 | -0.015 | -10.855
-10.5 | -0.624 | 0.05527 | -0.016 | -11.283
-10 | -0.6 | 0.05048 | -0.017 | -11.879
-9.5 | -0.689 | 0.00864 | -0.025 | -79.755
-9 | -0.652 | 0.00979 | -0.025 | -66.559
-8.5 | -0.61 | 0.00952 | -0.025 | -64.152
-8 | -0.566 | 0.00996 | -0.026 | -56.859
-7.5 | -0.52 | 0.0098 | -0.026 | -53.052
-7 | -0.471 | 0.00969 | -0.026 | -48.62
-6.5 | -0.42 | 0.01036 | -0.026 | -40.524
-6 | -0.367 | 0.01034 | -0.026 | -35.509
-5.5 | -0.312 | 0.01016 | -0.026 | -30.762
-5 | -0.256 | 0.01002 | -0.027 | -25.595
-4.5 | -0.199 | 0.0099 | -0.027 | -20.114
-4 | -0.141 | 0.01042 | -0.027 | -13.519
-3.5 | -0.082 | 0.01026 | -0.027 | -7.975
-3 | -0.022 | 0.01013 | -0.027 | -2.186
-2.5 | 0.038 | 0.01003 | -0.027 | 3.791
-2 | 0.099 | 0.00989 | -0.028 | 9.968
-1.5 | 0.159 | 0.00981 | -0.028 | 16.252
-1 | 0.22 | 0.00978 | -0.028 | 22.545
-0.5 | 0.281 | 0.0098 | -0.028 | 28.714
0 | 0.342 | 0.0105 | -0.028 | 32.551
0.5 | 0.402 | 0.01025 | -0.029 | 39.231
1 | 0.463 | 0.00969 | -0.029 | 47.752
1.5 | 0.523 | 0.00969 | -0.029 | 53.951
2 | 0.583 | 0.00821 | -0.029 | 70.96
2.5 | 0.643 | 0.00828 | -0.029 | 77.65
3 | 0.702 | 0.00842 | -0.03 | 83.401
3.5 | 0.762 | 0.00851 | -0.03 | 89.489
4 | 0.821 | 0.00864 | -0.03 | 94.98
4.5 | 0.88 | 0.00823 | -0.03 | 106.94
5 | 0.938 | 0.00863 | -0.031 | 108.714
5.5 | 0.997 | 0.00883 | -0.031 | 112.839
6 | 1.055 | 0.00881 | -0.031 | 119.666
6.5 | 1.112 | 0.00903 | -0.031 | 123.135
7 | 1.169 | 0.00874 | -0.031 | 133.719
7.5 | 1.225 | 0.00899 | -0.032 | 136.232
8 | 1.281 | 0.00878 | -0.032 | 145.947
8.5 | 1.335 | 0.00862 | -0.032 | 154.862
9 | 1.389 | 0.00995 | -0.032 | 139.642
9.5 | 1.441 | 0.01039 | -0.033 | 138.735
10 | 1.49 | 0.01093 | -0.033 | 136.354
10.5 | 1.536 | 0.01156 | -0.033 | 132.835
11 | 1.577 | 0.01232 | -0.033 | 128.056
11.5 | 1.615 | 0.01328 | -0.033 | 121.585
12 | 1.646 | 0.01461 | -0.033 | 112.682
12.5 | 1.67 | 0.01657 | -0.033 | 100.773
13 | 1.685 | 0.0195 | -0.033 | 86.404
13.5 | 1.695 | 0.02324 | -0.033 | 72.962
14 | 1.703 | 0.02693 | -0.033 | 63.245
14.5 | 1.709 | 0.0309 | -0.033 | 55.307
15 | 1.712 | 0.03512 | -0.033 | 48.739
15.5 | 1.713 | 0.03936 | -0.033 | 43.516
16 | 1.71 | 0.04401 | -0.033 | 38.864
16.5 | 1.705 | 0.04892 | -0.032 | 34.855
17 | 1.695 | 0.05406 | -0.032 | 31.357
17.5 | 1.681 | 0.05927 | -0.032 | 28.361
18 | 1.664 | 0.06491 | -0.032 | 25.633
18.5 | 1.644 | 0.07061 | -0.032 | 23.28
19 | 1.621 | 0.07672 | -0.032 | 21.125
19.5 | 1.595 | 0.08284 | -0.032 | 19.259
20 | 1.568 | 0.08919 | -0.032 | 17.579

## 90. Re 7M Mach 0.00 (2)
BIGFOIL.COM POLAR EXPORT
NACA44013.5
NACA44013.5 |  |  |  | Cl Max: | 1.8022 | at alpha= | 17.5 | deg
XFOIL ncrit=9 |  |  |  | L/D Max: | 173.175 | at alpha= | 9 | deg
Re: | 7000000 |  |  | Cd Min: | 0.07479 | at alpha= | 20 | deg
Mach: | 0 |  |  | Cl=0 at alpha= | -2.8932 | deg
|  |  |  | @ Cl=0.1, Cd= | 0.0068592
|  |  |  | @ Cl=0.4, Cd= | 0.0067548
|  |  |  | @ Cl=0.6, Cd= | 0.0059755
alpha (deg) | Cl | Cd | Cm | Cl/Cd
-20 | -1.6088 | 0.02654 | -0.0783 | -60.6179
-19.5 | -1.598 | 0.02428 | -0.0743 | -65.8155
-19 | -1.5825 | 0.02244 | -0.07 | -70.5214
-18.5 | -1.5661 | 0.02074 | -0.065 | -75.5111
-18 | -1.5467 | 0.01963 | -0.0595 | -78.7927
-17.5 | -1.5259 | 0.01853 | -0.0537 | -82.3475
-17 | -1.4989 | 0.01752 | -0.049 | -85.5537
-16.5 | -1.4706 | 0.01665 | -0.0441 | -88.3243
-16 | -1.4191 | 0.01577 | -0.0439 | -89.9873
-15.5 | -1.3635 | 0.01493 | -0.0443 | -91.3262
-15 | -1.3068 | 0.01414 | -0.0449 | -92.4187
-14.5 | -1.2487 | 0.01342 | -0.0457 | -93.0477
-14 | -1.1893 | 0.01277 | -0.0466 | -93.1323
-13.5 | -1.1373 | 0.01217 | -0.0459 | -93.4511
-13 | -1.0818 | 0.01146 | -0.0459 | -94.3979
-12.5 | -1.0177 | 0.01068 | -0.0478 | -95.2903
-12 | -0.9369 | 0.00996 | -0.0533 | -94.0663
-11.5 | -0.8707 | 0.0095 | -0.0554 | -91.6526
-11 | -0.8265 | 0.00924 | -0.0527 | -89.4481
-10.5 | -0.7801 | 0.00898 | -0.0505 | -86.8708
-10 | -0.7331 | 0.00879 | -0.0483 | -83.4016
-9.5 | -0.6853 | 0.00852 | -0.0463 | -80.4343
-9 | -0.6372 | 0.00826 | -0.0444 | -77.1429
-8.5 | -0.5878 | 0.00807 | -0.0428 | -72.8377
-8 | -0.5373 | 0.00791 | -0.0413 | -67.9267
-7.5 | -0.4863 | 0.00779 | -0.0399 | -62.4262
-7 | -0.4354 | 0.00765 | -0.0386 | -56.915
-6.5 | -0.3842 | 0.0075 | -0.0372 | -51.2267
-6 | -0.3323 | 0.00742 | -0.0361 | -44.7844
-5.5 | -0.2795 | 0.00736 | -0.035 | -37.9755
-5 | -0.2273 | 0.00726 | -0.0339 | -31.3085
-4.5 | -0.174 | 0.00718 | -0.033 | -24.234
-4 | -0.1201 | 0.00712 | -0.0322 | -16.868
-3.5 | -0.0663 | 0.00704 | -0.0314 | -9.4176
-3 | -0.0116 | 0.00699 | -0.0308 | -1.6595
-2.5 | 0.0427 | 0.00692 | -0.0301 | 6.1705
-2 | 0.0978 | 0.00686 | -0.0296 | 14.2566
-1.5 | 0.1526 | 0.00684 | -0.029 | 22.3099
-1 | 0.2078 | 0.00678 | -0.0286 | 30.649
-0.5 | 0.2628 | 0.00677 | -0.028 | 38.8183
0 | 0.3178 | 0.00676 | -0.0276 | 47.0118
0.5 | 0.373 | 0.00674 | -0.0272 | 55.3412
1 | 0.4277 | 0.00677 | -0.0266 | 63.1758
1.5 | 0.4827 | 0.00676 | -0.0262 | 71.4053
2 | 0.5371 | 0.00676 | -0.0257 | 79.4527
3 | 0.6253 | 0.00566 | -0.0208 | 110.477
3.5 | 0.6732 | 0.00552 | -0.019 | 121.9565
4 | 0.7199 | 0.00543 | -0.0169 | 132.5783
4.5 | 0.7685 | 0.0054 | -0.0151 | 142.3148
5 | 0.8217 | 0.00551 | -0.0144 | 149.1289
5.5 | 0.8871 | 0.00569 | -0.0166 | 155.9051
6 | 0.9478 | 0.00591 | -0.0177 | 160.3723
6.5 | 1.0153 | 0.00615 | -0.0205 | 165.0894
7 | 1.0804 | 0.00638 | -0.0227 | 169.3417
7.5 | 1.1404 | 0.00668 | -0.0239 | 170.7186
8 | 1.1987 | 0.00693 | -0.0246 | 172.9726
8.5 | 1.2529 | 0.00726 | -0.0246 | 172.5758
9 | 1.3144 | 0.00759 | -0.0263 | 173.1752
9.5 | 1.3746 | 0.00799 | -0.0278 | 172.0401
10 | 1.4334 | 0.00844 | -0.0291 | 169.8341
10.5 | 1.4909 | 0.00896 | -0.0302 | 166.3951
11 | 1.5467 | 0.00955 | -0.031 | 161.9581
11.5 | 1.5971 | 0.0102 | -0.0308 | 156.5784
12 | 1.6252 | 0.01089 | -0.026 | 149.2378
12.5 | 1.652 | 0.01165 | -0.021 | 141.8026
13 | 1.6688 | 0.01246 | -0.0142 | 133.9326
14 | 1.7106 | 0.01456 | -0.0038 | 117.4863
14.5 | 1.733 | 0.01577 | 0.0003 | 109.8922
15 | 1.7504 | 0.01736 | 0.0045 | 100.8295
15.5 | 1.7679 | 0.01913 | 0.0081 | 92.4151
16 | 1.782 | 0.02132 | 0.0112 | 83.5835
16.5 | 1.7937 | 0.02397 | 0.0137 | 74.831
17 | 1.8002 | 0.02735 | 0.0156 | 65.8208
17.5 | 1.8022 | 0.03154 | 0.0167 | 57.1401
18 | 1.7999 | 0.03659 | 0.0169 | 49.191
18.5 | 1.7822 | 0.04377 | 0.016 | 40.7174
19 | 1.7616 | 0.05175 | 0.0143 | 34.0406
19.5 | 1.721 | 0.06261 | 0.0113 | 27.4876
20 | 1.6735 | 0.07479 | 0.0075 | 22.376

## 91. Re 7M Mach 0.10 (1)
BIGFOIL.COM POLAR EXPORT
NACA44013.5
NACA44013.5 |  |  |  | Cl Max: | 1.704 | at alpha= | 15 | deg
JavaFoil+Calcfoil stall+Eppler ext transition |  |  |  | L/D Max: | 145.292 | at alpha= | 8 | deg
Re: | 7000000 |  |  | Cd Min: | 0.00822 | at alpha= | 2 | deg
Mach: | 0.1 |  |  | Cl=0 at alpha= | -2.8167 | deg
|  |  |  | @ Cl=0.1, Cd= | 0.009968
|  |  |  | @ Cl=0.4, Cd= | 0.009828
|  |  |  | @ Cl=0.6, Cd= | 0.008248
alpha (deg) | Cl | Cd | Cm | Cl/Cd
-19.5 | -0.617 | 0.15713 | -0.013 | -3.925
-19 | -0.631 | 0.14998 | -0.013 | -4.206
-18.5 | -0.644 | 0.14258 | -0.013 | -4.52
-18 | -0.657 | 0.13544 | -0.013 | -4.851
-17.5 | -0.669 | 0.12895 | -0.013 | -5.184
-17 | -0.679 | 0.12285 | -0.013 | -5.525
-16.5 | -0.688 | 0.11641 | -0.013 | -5.907
-16 | -0.695 | 0.10984 | -0.013 | -6.328
-15.5 | -0.701 | 0.10406 | -0.013 | -6.732
-15 | -0.704 | 0.09879 | -0.014 | -7.124
-14.5 | -0.705 | 0.09339 | -0.014 | -7.55
-14 | -0.704 | 0.08807 | -0.014 | -7.993
-13.5 | -0.7 | 0.08298 | -0.014 | -8.44
-13 | -0.694 | 0.07784 | -0.014 | -8.92
-12.5 | -0.685 | 0.0732 | -0.015 | -9.359
-12 | -0.673 | 0.06878 | -0.015 | -9.787
-11.5 | -0.658 | 0.06453 | -0.015 | -10.202
-11 | -0.641 | 0.06026 | -0.015 | -10.632
-10.5 | -0.619 | 0.05616 | -0.016 | -11.031
-10 | -0.595 | 0.05203 | -0.016 | -11.444
-9.5 | -0.571 | 0.04703 | -0.017 | -12.13
-9 | -0.651 | 0.00928 | -0.025 | -70.122
-8.5 | -0.61 | 0.00957 | -0.026 | -63.795
-8 | -0.567 | 0.01002 | -0.026 | -56.548
-7.5 | -0.521 | 0.00985 | -0.026 | -52.837
-7 | -0.472 | 0.00969 | -0.026 | -48.697
-6.5 | -0.421 | 0.01038 | -0.026 | -40.574
-6 | -0.368 | 0.01038 | -0.026 | -35.47
-5.5 | -0.314 | 0.01023 | -0.026 | -30.655
-5 | -0.257 | 0.01009 | -0.027 | -25.518
-4.5 | -0.2 | 0.00989 | -0.027 | -20.205
-4 | -0.141 | 0.01042 | -0.027 | -13.581
-3.5 | -0.082 | 0.01031 | -0.027 | -7.977
-3 | -0.022 | 0.01018 | -0.027 | -2.187
-2.5 | 0.038 | 0.01008 | -0.027 | 3.793
-2 | 0.099 | 0.00997 | -0.028 | 9.94
-1.5 | 0.16 | 0.00985 | -0.028 | 16.275
-1 | 0.222 | 0.00987 | -0.028 | 22.45
-0.5 | 0.283 | 0.00981 | -0.028 | 28.82
0 | 0.344 | 0.0105 | -0.028 | 32.703
0.5 | 0.404 | 0.00978 | -0.029 | 41.318
1 | 0.465 | 0.00974 | -0.029 | 47.727
1.5 | 0.525 | 0.00973 | -0.029 | 54.006
2 | 0.586 | 0.00822 | -0.029 | 71.277
2.5 | 0.646 | 0.00834 | -0.03 | 77.431
3 | 0.706 | 0.00843 | -0.03 | 83.702
3.5 | 0.765 | 0.00852 | -0.03 | 89.796
4 | 0.825 | 0.00872 | -0.03 | 94.614
4.5 | 0.884 | 0.00827 | -0.03 | 106.855
5 | 0.943 | 0.0087 | -0.031 | 108.372
5.5 | 1.001 | 0.00888 | -0.031 | 112.709
6 | 1.059 | 0.00888 | -0.031 | 119.369
6.5 | 1.117 | 0.00909 | -0.031 | 122.883
7 | 1.174 | 0.0088 | -0.032 | 133.407
7.5 | 1.231 | 0.00858 | -0.032 | 143.506
8 | 1.286 | 0.00885 | -0.032 | 145.292
8.5 | 1.341 | 0.00964 | -0.032 | 139.138
9 | 1.395 | 0.01005 | -0.033 | 138.772
9.5 | 1.447 | 0.0105 | -0.033 | 137.778
10 | 1.496 | 0.01107 | -0.033 | 135.185
10.5 | 1.541 | 0.01173 | -0.033 | 131.39
11 | 1.582 | 0.01253 | -0.033 | 126.287
11.5 | 1.618 | 0.01355 | -0.033 | 119.429
12 | 1.648 | 0.01498 | -0.034 | 110.071
12.5 | 1.671 | 0.01708 | -0.034 | 97.798
13 | 1.684 | 0.02024 | -0.033 | 83.204
13.5 | 1.693 | 0.02417 | -0.033 | 70.035
14 | 1.699 | 0.02817 | -0.033 | 60.297
14.5 | 1.703 | 0.03222 | -0.033 | 52.844
15 | 1.704 | 0.03666 | -0.033 | 46.479
15.5 | 1.702 | 0.04116 | -0.033 | 41.365
16 | 1.698 | 0.04595 | -0.033 | 36.946
16.5 | 1.69 | 0.05105 | -0.032 | 33.1
17 | 1.677 | 0.05624 | -0.032 | 29.819
17.5 | 1.659 | 0.06193 | -0.032 | 26.794
18 | 1.639 | 0.06765 | -0.032 | 24.222
18.5 | 1.615 | 0.07356 | -0.032 | 21.951
19 | 1.588 | 0.07978 | -0.032 | 19.903
19.5 | 1.558 | 0.08628 | -0.032 | 18.059
20 | 1.526 | 0.09289 | -0.032 | 16.429

## 92. Re 7M Mach 0.10 (2)
BIGFOIL.COM POLAR EXPORT
NACA44013.5
NACA44013.5 |  |  |  | Cl Max: | 1.7946 | at alpha= | 17 | deg
XFOIL ncrit=9 |  |  |  | L/D Max: | 172.894 | at alpha= | 8 | deg
Re: | 7000000 |  |  | Cd Min: | 0.08308 | at alpha= | 20 | deg
Mach: | 0.1 |  |  | Cl=0 at alpha= | -2.8929 | deg
|  |  |  | @ Cl=0.1, Cd= | 0.0068694
|  |  |  | @ Cl=0.4, Cd= | 0.0067635
|  |  |  | @ Cl=0.6, Cd= | 0.0058917
alpha (deg) | Cl | Cd | Cm | Cl/Cd
-20 | -1.5767 | 0.03113 | -0.0856 | -50.6489
-19.5 | -1.5722 | 0.02811 | -0.0823 | -55.9303
-19 | -1.562 | 0.02571 | -0.0782 | -60.7546
-18.5 | -1.5498 | 0.02357 | -0.0734 | -65.7531
-18 | -1.5337 | 0.02187 | -0.068 | -70.128
-17.5 | -1.5233 | 0.02037 | -0.0608 | -74.7815
-17 | -1.5021 | 0.01888 | -0.0551 | -79.5604
-16.5 | -1.4759 | 0.0178 | -0.0497 | -82.9157
-16 | -1.433 | 0.01675 | -0.0475 | -85.5522
-15.5 | -1.3773 | 0.01573 | -0.0476 | -87.5588
-15 | -1.3203 | 0.01481 | -0.0479 | -89.1492
-14.5 | -1.2617 | 0.01396 | -0.0484 | -90.3797
-14 | -1.2017 | 0.01322 | -0.0491 | -90.9002
-13.5 | -1.1484 | 0.01255 | -0.0483 | -91.506
-13 | -1.0919 | 0.01188 | -0.0481 | -91.9108
-12.5 | -1.0273 | 0.01107 | -0.0497 | -92.8004
-12 | -0.9461 | 0.01022 | -0.0549 | -92.5734
-11.5 | -0.8773 | 0.00968 | -0.0573 | -90.6302
-11 | -0.8328 | 0.00939 | -0.0544 | -88.6901
-10.5 | -0.786 | 0.00911 | -0.052 | -86.2788
-10 | -0.7387 | 0.00889 | -0.0496 | -83.0934
-9.5 | -0.6897 | 0.00868 | -0.0477 | -79.4585
-9 | -0.6416 | 0.00837 | -0.0456 | -76.6547
-8.5 | -0.592 | 0.00814 | -0.0437 | -72.7273
-8 | -0.5411 | 0.00796 | -0.0422 | -67.9774
-7.5 | -0.4898 | 0.00784 | -0.0407 | -62.4745
-7 | -0.4381 | 0.00772 | -0.0393 | -56.7487
-6.5 | -0.3868 | 0.00754 | -0.0379 | -51.2997
-6 | -0.3346 | 0.00745 | -0.0366 | -44.9128
-5.5 | -0.2814 | 0.00738 | -0.0355 | -38.1301
-5 | -0.2287 | 0.00729 | -0.0343 | -31.3717
-4.5 | -0.1752 | 0.00721 | -0.0334 | -24.2996
-4 | -0.1208 | 0.00714 | -0.0325 | -16.9188
-3.5 | -0.0668 | 0.00706 | -0.0317 | -9.4618
-3 | -0.0117 | 0.007 | -0.031 | -1.6714
-2.5 | 0.0429 | 0.00694 | -0.0303 | 6.1816
-2 | 0.0984 | 0.00687 | -0.0298 | 14.3231
-1.5 | 0.1535 | 0.00685 | -0.0292 | 22.4088
-1 | 0.2091 | 0.00679 | -0.0287 | 30.7953
-0.5 | 0.2643 | 0.00678 | -0.0281 | 38.9823
0 | 0.3197 | 0.00676 | -0.0276 | 47.2929
0.5 | 0.3752 | 0.00675 | -0.0272 | 55.5852
1 | 0.4302 | 0.00678 | -0.0267 | 63.4513
1.5 | 0.4857 | 0.00677 | -0.0263 | 71.743
2 | 0.5402 | 0.00678 | -0.0257 | 79.6755
2.5 | 0.5819 | 0.00603 | -0.0228 | 96.5008
3 | 0.629 | 0.00567 | -0.0208 | 110.9347
3.5 | 0.677 | 0.00554 | -0.0189 | 122.2022
4 | 0.7241 | 0.00544 | -0.0167 | 133.1066
4.5 | 0.7729 | 0.00543 | -0.0149 | 142.3389
5 | 0.8264 | 0.00554 | -0.0142 | 149.1697
5.5 | 0.8928 | 0.00572 | -0.0164 | 156.0839
6 | 0.9537 | 0.00594 | -0.0175 | 160.5556
6.5 | 1.0222 | 0.00618 | -0.0203 | 165.4045
7 | 1.0877 | 0.00643 | -0.0225 | 169.1602
7.5 | 1.1483 | 0.00671 | -0.0236 | 171.1326
8 | 1.2068 | 0.00698 | -0.0243 | 172.894
8.5 | 1.262 | 0.0073 | -0.0243 | 172.8767
9 | 1.324 | 0.00766 | -0.0259 | 172.846
9.5 | 1.3848 | 0.00807 | -0.0273 | 171.5985
10 | 1.4442 | 0.00852 | -0.0285 | 169.507
10.5 | 1.5021 | 0.00906 | -0.0295 | 165.7947
11 | 1.5584 | 0.00967 | -0.0303 | 161.1582
11.5 | 1.6055 | 0.01032 | -0.0292 | 155.5717
12 | 1.6336 | 0.01102 | -0.0241 | 148.2396
12.5 | 1.6596 | 0.01183 | -0.0189 | 140.2874
13 | 1.6738 | 0.01265 | -0.0114 | 132.3162
13.5 | 1.6958 | 0.01366 | -0.0061 | 124.1435
14 | 1.7155 | 0.01495 | -0.0011 | 114.7492
14.5 | 1.737 | 0.01628 | 0.0031 | 106.6953
15 | 1.7548 | 0.01796 | 0.0071 | 97.706
15.5 | 1.7708 | 0.01994 | 0.0107 | 88.8064
16 | 1.7833 | 0.0224 | 0.0137 | 79.6116
16.5 | 1.7909 | 0.02556 | 0.0161 | 70.0665
17 | 1.7946 | 0.02948 | 0.0176 | 60.8752
17.5 | 1.7939 | 0.03424 | 0.0182 | 52.3919
18 | 1.7852 | 0.04026 | 0.0179 | 44.3418
18.5 | 1.7608 | 0.04855 | 0.0164 | 36.2678
19 | 1.7313 | 0.05791 | 0.014 | 29.8964
19.5 | 1.6825 | 0.07004 | 0.0103 | 24.022
20 | 1.6298 | 0.08308 | 0.0059 | 19.6172

## 93. Re 7M Mach 0.25 (1)
BIGFOIL.COM POLAR EXPORT
NACA44013.5
NACA44013.5 |  |  |  | Cl Max: | 1.665 | at alpha= | 13 | deg
JavaFoil+Calcfoil stall+Eppler ext transition |  |  |  | L/D Max: | 147.799 | at alpha= | 7.5 | deg
Re: | 7000000 |  |  | Cd Min: | 0.00825 | at alpha= | 3.5 | deg
Mach: | 0.25 |  |  | Cl=0 at alpha= | -2.8145 | deg
|  |  |  | @ Cl=0.1, Cd= | 0.010122
|  |  |  | @ Cl=0.4, Cd= | 0.0094176
|  |  |  | @ Cl=0.6, Cd= | 0.0084945
alpha (deg) | Cl | Cd | Cm | Cl/Cd
-17 | -0.367 | 0.14201 | -0.012 | -2.586
-16.5 | -0.408 | 0.13366 | -0.012 | -3.051
-16 | -0.445 | 0.1266 | -0.012 | -3.513
-15.5 | -0.478 | 0.11907 | -0.013 | -4.017
-15 | -0.508 | 0.11105 | -0.013 | -4.579
-14.5 | -0.535 | 0.10377 | -0.013 | -5.155
-14 | -0.557 | 0.09689 | -0.013 | -5.754
-13.5 | -0.576 | 0.09079 | -0.013 | -6.34
-13 | -0.589 | 0.08521 | -0.014 | -6.917
-12.5 | -0.599 | 0.07946 | -0.014 | -7.533
-12 | -0.603 | 0.07418 | -0.014 | -8.127
-11.5 | -0.602 | 0.06947 | -0.014 | -8.67
-11 | -0.597 | 0.06505 | -0.015 | -9.173
-10.5 | -0.586 | 0.06068 | -0.015 | -9.651
-10 | -0.57 | 0.0565 | -0.015 | -10.083
-9.5 | -0.55 | 0.05259 | -0.016 | -10.453
-9 | -0.526 | 0.04861 | -0.016 | -10.825
-8.5 | -0.5 | 0.04389 | -0.017 | -11.4
-8 | -0.566 | 0.00977 | -0.026 | -57.979
-7.5 | -0.523 | 0.01019 | -0.027 | -51.347
-7 | -0.477 | 0.01 | -0.027 | -47.651
-6.5 | -0.427 | 0.00998 | -0.027 | -42.769
-6 | -0.375 | 0.01074 | -0.027 | -34.87
-5.5 | -0.32 | 0.0105 | -0.027 | -30.459
-5 | -0.263 | 0.01027 | -0.027 | -25.589
-4.5 | -0.205 | 0.01011 | -0.028 | -20.232
-4 | -0.145 | 0.00994 | -0.028 | -14.58
-3.5 | -0.084 | 0.0099 | -0.028 | -8.514
-3 | -0.023 | 0.01035 | -0.028 | -2.207
-2.5 | 0.039 | 0.0102 | -0.028 | 3.847
-2 | 0.102 | 0.01012 | -0.028 | 10.054
-1.5 | 0.165 | 0.01008 | -0.029 | 16.33
-1 | 0.228 | 0.00949 | -0.029 | 23.984
-0.5 | 0.29 | 0.01003 | -0.029 | 28.944
0 | 0.353 | 0.00941 | -0.029 | 37.5
0.5 | 0.415 | 0.00942 | -0.029 | 44.089
1 | 0.477 | 0.00997 | -0.03 | 47.869
1.5 | 0.539 | 0.00999 | -0.03 | 53.998
2 | 0.601 | 0.00847 | -0.03 | 71.013
2.5 | 0.663 | 0.00855 | -0.03 | 77.524
3 | 0.724 | 0.00871 | -0.031 | 83.155
3.5 | 0.786 | 0.00825 | -0.031 | 95.222
4 | 0.846 | 0.00841 | -0.031 | 100.698
4.5 | 0.907 | 0.00857 | -0.031 | 105.837
5 | 0.967 | 0.00827 | -0.032 | 116.934
5.5 | 1.027 | 0.00869 | -0.032 | 118.156
6 | 1.086 | 0.0087 | -0.032 | 124.846
6.5 | 1.145 | 0.00893 | -0.032 | 128.269
7 | 1.203 | 0.0087 | -0.032 | 138.211
7.5 | 1.26 | 0.00853 | -0.033 | 147.799
8 | 1.317 | 0.00978 | -0.033 | 134.688
8.5 | 1.372 | 0.01016 | -0.033 | 135.014
9 | 1.425 | 0.01067 | -0.033 | 133.629
9.5 | 1.477 | 0.01122 | -0.034 | 131.59
10 | 1.524 | 0.0119 | -0.034 | 128.055
10.5 | 1.567 | 0.01276 | -0.034 | 122.756
11 | 1.603 | 0.01385 | -0.034 | 115.771
11.5 | 1.633 | 0.01534 | -0.034 | 106.449
12 | 1.654 | 0.01754 | -0.034 | 94.318
12.5 | 1.664 | 0.02104 | -0.034 | 79.081
13 | 1.665 | 0.0259 | -0.033 | 64.299
13.5 | 1.665 | 0.03104 | -0.033 | 53.654
14 | 1.661 | 0.036 | -0.033 | 46.142
14.5 | 1.653 | 0.04128 | -0.033 | 40.037
15 | 1.641 | 0.04646 | -0.033 | 35.315
15.5 | 1.623 | 0.05225 | -0.033 | 31.054
16 | 1.6 | 0.05809 | -0.032 | 27.535
16.5 | 1.571 | 0.06435 | -0.032 | 24.407
17 | 1.533 | 0.07092 | -0.032 | 21.619
17.5 | 1.488 | 0.07772 | -0.032 | 19.145
18 | 1.436 | 0.08509 | -0.032 | 16.877

## 94. Re 7M Mach 0.25 (2)
BIGFOIL.COM POLAR EXPORT
NACA44013.5
NACA44013.5 |  |  |  | Cl Max: | 1.7697 | at alpha= | 16 | deg
XFOIL ncrit=9 |  |  |  | L/D Max: | 173.017 | at alpha= | 8.5 | deg
Re: | 7000000 |  |  | Cd Min: | 0.21867 | at alpha= | -20 | deg
Mach: | 0.25 |  |  | Cl=0 at alpha= | -2.8917 | deg
|  |  |  | @ Cl=0.1, Cd= | 0.0069415
|  |  |  | @ Cl=0.4, Cd= | 0.00683
|  |  |  | @ Cl=0.6, Cd= | 0.0061877
alpha (deg) | Cl | Cd | Cm | Cl/Cd
-20 | -0.5981 | 0.21867 | 0.0258 | -2.7352
-19 | -0.5757 | 0.20125 | 0.0171 | -2.8606
-18.5 | -0.5589 | 0.19513 | 0.0137 | -2.8642
-18 | -0.5429 | 0.18877 | 0.0104 | -2.876
-17.5 | -0.5324 | 0.18073 | 0.0066 | -2.9458
-17 | -0.5505 | 0.16444 | -0.0007 | -3.3477
-16.5 | -0.6101 | 0.14065 | -0.0128 | -4.3377
-16 | -0.654 | 0.12316 | -0.0226 | -5.3102
-15.5 | -0.9735 | 0.05959 | -0.0764 | -16.3366
-15 | -1.1227 | 0.04352 | -0.0797 | -25.7973
-14.5 | -1.2687 | 0.02752 | -0.0667 | -46.101
-14 | -1.2491 | 0.0197 | -0.0654 | -63.4061
-13.5 | -1.1947 | 0.01712 | -0.0645 | -69.7839
-13 | -1.1444 | 0.01535 | -0.0618 | -74.5537
-12.5 | -1.0809 | 0.01391 | -0.0614 | -77.7067
-12 | -0.9969 | 0.01257 | -0.065 | -79.3079
-11.5 | -0.9109 | 0.01139 | -0.0691 | -79.9737
-11 | -0.8669 | 0.01063 | -0.0647 | -81.5522
-10.5 | -0.8189 | 0.01008 | -0.0611 | -81.2401
-10 | -0.7696 | 0.00968 | -0.0578 | -79.5041
-9.5 | -0.7186 | 0.00931 | -0.0549 | -77.1858
-9 | -0.6664 | 0.00904 | -0.0523 | -73.7168
-8.5 | -0.614 | 0.00872 | -0.0498 | -70.4128
-8 | -0.5619 | 0.00837 | -0.0474 | -67.1326
-7.5 | -0.5088 | 0.00815 | -0.0452 | -62.4294
-7 | -0.4548 | 0.00797 | -0.0433 | -57.064
-6.5 | -0.4004 | 0.00785 | -0.0415 | -51.0064
-6 | -0.347 | 0.00766 | -0.0396 | -45.3003
-5.5 | -0.2922 | 0.00754 | -0.0381 | -38.7533
-5 | -0.2366 | 0.00746 | -0.0367 | -31.7158
-4.5 | -0.1816 | 0.00733 | -0.0353 | -24.7749
-4 | -0.1254 | 0.00724 | -0.0342 | -17.3204
-3 | -0.0123 | 0.00707 | -0.0323 | -1.7397
-2.5 | 0.0445 | 0.00699 | -0.0314 | 6.3662
-2 | 0.1017 | 0.00694 | -0.0307 | 14.6542
-1.5 | 0.1586 | 0.00689 | -0.0299 | 23.0189
-1 | 0.216 | 0.00684 | -0.0293 | 31.5789
-0.5 | 0.2729 | 0.00684 | -0.0286 | 39.8977
0 | 0.3304 | 0.00681 | -0.0281 | 48.5169
0.5 | 0.3873 | 0.00683 | -0.0274 | 56.7057
1 | 0.4444 | 0.00683 | -0.0268 | 65.0659
1.5 | 0.5017 | 0.00684 | -0.0263 | 73.348
2 | 0.5577 | 0.00688 | -0.0256 | 81.061
2.5 | 0.6023 | 0.00615 | -0.0227 | 97.935
3 | 0.6499 | 0.0058 | -0.0203 | 112.0517
3.5 | 0.6989 | 0.00567 | -0.0181 | 123.2628
4 | 0.7474 | 0.00553 | -0.0157 | 135.1537
4.5 | 0.7967 | 0.00556 | -0.0134 | 143.2914
5 | 0.853 | 0.00566 | -0.0126 | 150.7067
5.5 | 0.9245 | 0.00587 | -0.0153 | 157.4957
6 | 0.9884 | 0.00614 | -0.0163 | 160.9772
6.5 | 1.0608 | 0.00636 | -0.0191 | 166.7925
7 | 1.1282 | 0.00669 | -0.0209 | 168.6398
7.5 | 1.1921 | 0.00694 | -0.0218 | 171.7723
8 | 1.2511 | 0.0073 | -0.0217 | 171.3836
8.5 | 1.3132 | 0.00759 | -0.0222 | 173.0171
9 | 1.3781 | 0.00801 | -0.0234 | 172.0474
9.5 | 1.442 | 0.00848 | -0.0244 | 170.0472
10 | 1.5045 | 0.00902 | -0.0251 | 166.796
10.5 | 1.5653 | 0.00963 | -0.0256 | 162.5441
11 | 1.6218 | 0.01033 | -0.0252 | 156.999
11.5 | 1.6511 | 0.011 | -0.0194 | 150.1
12 | 1.6692 | 0.01172 | -0.0114 | 142.4232
12.5 | 1.688 | 0.01267 | -0.0042 | 133.2281
13 | 1.7095 | 0.01392 | 0.0017 | 122.8089
13.5 | 1.7275 | 0.01552 | 0.0074 | 111.308
14 | 1.7447 | 0.01737 | 0.0124 | 100.4433
14.5 | 1.7581 | 0.01971 | 0.0168 | 89.1984
15 | 1.7648 | 0.02285 | 0.0205 | 77.2341
15.5 | 1.7693 | 0.02669 | 0.0229 | 66.2907
16 | 1.7697 | 0.03142 | 0.0242 | 56.324
16.5 | 1.7579 | 0.03786 | 0.0242 | 46.4316
17 | 1.7342 | 0.04606 | 0.0229 | 37.6509
17.5 | 1.6947 | 0.05647 | 0.0202 | 30.0106
18 | 1.6454 | 0.06837 | 0.0166 | 24.0661
18.5 | 1.5857 | 0.0819 | 0.0119 | 19.3614
19 | 1.5331 | 0.09497 | 0.0069 | 16.143
19.5 | 1.4895 | 0.10737 | 0.0018 | 13.8726

## 95. Re 7M Mach 0.50 (1)
BIGFOIL.COM POLAR EXPORT
NACA44013.5
NACA44013.5 |  |  |  | Cl Max: | 1.568 | at alpha= | 10 | deg
JavaFoil+Calcfoil stall+Eppler ext transition |  |  |  | L/D Max: | 131.55 | at alpha= | 5 | deg
Re: | 7000000 |  |  | Cd Min: | 0.00813 | at alpha= | 5 | deg
Mach: | 0.5 |  |  | Cl=0 at alpha= | -2.8188 | deg
|  |  |  | @ Cl=0.1, Cd= | 0.0098681
|  |  |  | @ Cl=0.4, Cd= | 0.009688
|  |  |  | @ Cl=0.6, Cd= | 0.0098188
alpha (deg) | Cl | Cd | Cm | Cl/Cd
-20 | -0.932 | 0.13878 | -0.016 | -6.715
-19.5 | -0.903 | 0.14897 | -0.016 | -6.063
-19 | -0.877 | 0.13731 | -0.016 | -6.387
-18.5 | -0.852 | 0.12764 | -0.016 | -6.674
-18 | -0.827 | 0.11951 | -0.016 | -6.917
-17.5 | -0.797 | 0.12919 | -0.015 | -6.169
-17 | -0.771 | 0.1169 | -0.016 | -6.595
-16.5 | -0.746 | 0.1085 | -0.016 | -6.871
-16 | -0.72 | 0.10135 | -0.016 | -7.106
-15.5 | -0.69 | 0.10784 | -0.015 | -6.402
-15 | -0.665 | 0.09757 | -0.016 | -6.814
-14.5 | -0.639 | 0.09017 | -0.016 | -7.09
-14 | -0.61 | 0.09404 | -0.015 | -6.488
-13.5 | -0.584 | 0.08699 | -0.015 | -6.71
-13 | -0.558 | 0.08015 | -0.016 | -6.962
-12.5 | -0.529 | 0.08226 | -0.015 | -6.434
-12 | -0.502 | 0.07651 | -0.015 | -6.566
-11.5 | -0.476 | 0.07027 | -0.016 | -6.778
-11 | -0.448 | 0.07142 | -0.015 | -6.273
-10.5 | -0.421 | 0.06579 | -0.015 | -6.403
-10 | -0.395 | 0.0601 | -0.016 | -6.576
-9.5 | -0.367 | 0.06073 | -0.015 | -6.038
-9 | -0.34 | 0.05548 | -0.016 | -6.131
-8.5 | -0.312 | 0.05556 | -0.015 | -5.616
-8 | -0.285 | 0.05102 | -0.016 | -5.592
-7.5 | -0.258 | 0.04973 | -0.015 | -5.179
-7 | -0.23 | 0.04886 | -0.015 | -4.706
-6.5 | -0.304 | 0.04449 | -0.016 | -6.826
-6 | -0.3 | 0.0398 | -0.018 | -7.537
-5.5 | -0.272 | 0.03511 | -0.019 | -7.735
-5 | -0.279 | 0.01023 | -0.031 | -27.283
-4.5 | -0.221 | 0.00997 | -0.031 | -22.146
-4 | -0.158 | 0.00977 | -0.031 | -16.194
-3.5 | -0.093 | 0.0102 | -0.031 | -9.091
-3 | -0.025 | 0.01 | -0.031 | -2.525
-2.5 | 0.044 | 0.00986 | -0.032 | 4.417
-2 | 0.113 | 0.00987 | -0.032 | 11.468
-1.5 | 0.183 | 0.00974 | -0.032 | 18.829
-1 | 0.254 | 0.01029 | -0.032 | 24.665
-0.5 | 0.324 | 0.0103 | -0.032 | 31.455
0 | 0.393 | 0.00969 | -0.033 | 40.593
0.5 | 0.463 | 0.00967 | -0.033 | 47.882
1 | 0.532 | 0.00974 | -0.033 | 54.621
1.5 | 0.601 | 0.00982 | -0.033 | 61.187
2 | 0.669 | 0.00853 | -0.034 | 78.512
2.5 | 0.737 | 0.00845 | -0.034 | 87.287
3 | 0.805 | 0.00863 | -0.034 | 93.295
3.5 | 0.872 | 0.00831 | -0.034 | 104.953
4 | 0.939 | 0.00854 | -0.035 | 109.948
4.5 | 1.005 | 0.00834 | -0.035 | 120.518
5 | 1.07 | 0.00813 | -0.035 | 131.55
5.5 | 1.134 | 0.00949 | -0.035 | 119.536
6 | 1.197 | 0.01007 | -0.036 | 118.816
6.5 | 1.258 | 0.01055 | -0.036 | 119.211
7 | 1.317 | 0.0113 | -0.036 | 116.545
7.5 | 1.374 | 0.01201 | -0.036 | 114.392
8 | 1.427 | 0.01282 | -0.036 | 111.302
8.5 | 1.475 | 0.01389 | -0.037 | 106.223
9 | 1.518 | 0.01538 | -0.037 | 98.649
9.5 | 1.551 | 0.01753 | -0.036 | 88.478
10 | 1.568 | 0.02076 | -0.036 | 75.515
10.5 | 1.562 | 0.02589 | -0.036 | 60.326
11 | 1.528 | 0.03438 | -0.035 | 44.447
11.5 | 1.454 | 0.04879 | -0.033 | 29.81
12 | 1.317 | 0.06235 | -0.032 | 21.115
12.5 | 0.904 | 0.0767 | -0.032 | 11.79
13 | 0.929 | 0.08424 | -0.032 | 11.025
13.5 | 0.955 | 0.08995 | -0.032 | 10.612
14 | 0.982 | 0.09295 | -0.032 | 10.563
14.5 | 1.01 | 0.09426 | -0.032 | 10.711
15 | 1.036 | 0.09968 | -0.032 | 10.393

## 96. Re 7M Mach 0.50 (2)
BIGFOIL.COM POLAR EXPORT
NACA44013.5
NACA44013.5 |  |  |  | Cl Max: | 1.8639 | at alpha= | 12.5 | deg
XFOIL ncrit=9 |  |  |  | L/D Max: | 167.93 | at alpha= | 7.5 | deg
Re: | 7000000 |  |  | Cd Min: | 0.24059 | at alpha= | -20 | deg
Mach: | 0.5 |  |  | Cl=0 at alpha= | -2.8933 | deg
|  |  |  | @ Cl=0.1, Cd= | 0.0072455
|  |  |  | @ Cl=0.4, Cd= | 0.00709
|  |  |  | @ Cl=0.6, Cd= | 0.0071962
alpha (deg) | Cl | Cd | Cm | Cl/Cd
-20 | -0.6238 | 0.24059 | 0.0315 | -2.5928
-19.5 | -0.6019 | 0.23344 | 0.0272 | -2.5784
-19 | -0.5793 | 0.22671 | 0.0232 | -2.5552
-18.5 | -0.5584 | 0.21913 | 0.0191 | -2.5483
-18 | -0.5369 | 0.21204 | 0.0151 | -2.5321
-17.5 | -0.518 | 0.20377 | 0.011 | -2.5421
-17 | -0.5012 | 0.19479 | 0.0068 | -2.573
-16.5 | -0.4798 | 0.18812 | 0.0033 | -2.5505
-16 | -0.4632 | 0.17984 | -0.0006 | -2.5756
-15.5 | -0.4431 | 0.17315 | -0.0038 | -2.5591
-15 | -0.426 | 0.16553 | -0.0072 | -2.5736
-14.5 | -0.4126 | 0.1571 | -0.0107 | -2.6264
-14 | -0.3999 | 0.1491 | -0.0139 | -2.6821
-13.5 | -0.3868 | 0.14068 | -0.018 | -2.7495
-13 | -0.3562 | 0.13237 | -0.0253 | -2.6909
-12.5 | -0.3419 | 0.12379 | -0.0298 | -2.7619
-12 | -0.2704 | 0.10622 | -0.059 | -2.5457
-11.5 | -0.2379 | 0.09541 | -0.0726 | -2.4934
-11 | -0.219 | 0.08821 | -0.0782 | -2.4827
-10.5 | -0.2278 | 0.07845 | -0.084 | -2.9038
-10 | -0.2405 | 0.06914 | -0.0894 | -3.4784
-9.5 | -0.2614 | 0.05904 | -0.0962 | -4.4275
-9 | -0.2897 | 0.04977 | -0.1037 | -5.8208
-8.5 | -0.3245 | 0.0445 | -0.0995 | -7.2921
-8 | -0.3537 | 0.04003 | -0.0912 | -8.8359
-7.5 | -0.3753 | 0.03395 | -0.0837 | -11.0545
-7 | -0.4083 | 0.02524 | -0.074 | -16.1767
-6.5 | -0.4407 | 0.01359 | -0.0636 | -32.4283
-6 | -0.3947 | 0.01001 | -0.0584 | -39.4306
-5.5 | -0.3348 | 0.00895 | -0.0538 | -37.4078
-5 | -0.2724 | 0.00838 | -0.0497 | -32.506
-4.5 | -0.2086 | 0.00805 | -0.0463 | -25.913
-4 | -0.1437 | 0.00781 | -0.0434 | -18.3995
-3.5 | -0.0794 | 0.0076 | -0.0408 | -10.4474
-3 | -0.0138 | 0.00744 | -0.0386 | -1.8548
-2.5 | 0.0509 | 0.00732 | -0.0366 | 6.9536
-2 | 0.1168 | 0.00722 | -0.0349 | 16.1773
-1.5 | 0.1813 | 0.00717 | -0.0332 | 25.2859
-1 | 0.2469 | 0.0071 | -0.0318 | 34.7746
-0.5 | 0.3118 | 0.00709 | -0.0305 | 43.9774
0 | 0.3769 | 0.00709 | -0.0292 | 53.1594
0.5 | 0.4422 | 0.00709 | -0.0279 | 62.3695
1 | 0.5064 | 0.00715 | -0.0265 | 70.8252
1.5 | 0.572 | 0.00717 | -0.0254 | 79.7768
2 | 0.6361 | 0.00723 | -0.0239 | 87.9806
2.5 | 0.7001 | 0.00727 | -0.0224 | 96.2999
3 | 0.7425 | 0.00638 | -0.0169 | 116.3793
3.5 | 0.7953 | 0.00621 | -0.0131 | 128.0676
4 | 0.8476 | 0.00608 | -0.0088 | 139.4079
4.5 | 0.9023 | 0.00613 | -0.0049 | 147.1941
5 | 0.9713 | 0.00631 | -0.0037 | 153.9303
5.5 | 1.0746 | 0.00666 | -0.0093 | 161.3514
6 | 1.1538 | 0.00705 | -0.0099 | 163.6596
6.5 | 1.2384 | 0.00739 | -0.011 | 167.5778
7 | 1.3146 | 0.00787 | -0.0104 | 167.0394
7.5 | 1.3871 | 0.00826 | -0.0085 | 167.9298
8 | 1.4688 | 0.00885 | -0.0084 | 165.9661
8.5 | 1.5511 | 0.00934 | -0.0077 | 166.0707
9 | 1.6298 | 0.00999 | -0.0063 | 163.1431
9.5 | 1.6823 | 0.01057 | -0.0001 | 159.158
10 | 1.7187 | 0.01125 | 0.0086 | 152.7733
10.5 | 1.7558 | 0.01225 | 0.0167 | 143.3306
11.5 | 1.8283 | 0.01537 | 0.0308 | 118.9525
12 | 1.8544 | 0.01786 | 0.0371 | 103.8298
12.5 | 1.8639 | 0.02169 | 0.0424 | 85.9336
13 | 1.8484 | 0.0278 | 0.0456 | 66.4892
13.5 | 1.8082 | 0.03658 | 0.0457 | 49.4314
14 | 1.7381 | 0.04834 | 0.0429 | 35.9557
14.5 | 1.6451 | 0.06229 | 0.0381 | 26.4103
15 | 1.5505 | 0.07691 | 0.0318 | 20.1599
15.5 | 1.4733 | 0.09089 | 0.0252 | 16.2097
16 | 1.4157 | 0.10381 | 0.0188 | 13.6374
16.5 | 1.3711 | 0.11594 | 0.0126 | 11.8259
17 | 1.335 | 0.12769 | 0.0063 | 10.455
17.5 | 1.3102 | 0.1386 | 0.0003 | 9.4531

## 97. Re 8M Mach 0.00 (1)
BIGFOIL.COM POLAR EXPORT
NACA44013.5
NACA44013.5 |  |  |  | Cl Max: | 1.717 | at alpha= | 15.5 | deg
JavaFoil+Calcfoil stall+Eppler ext transition |  |  |  | L/D Max: | 156.439 | at alpha= | 8.5 | deg
Re: | 8000000 |  |  | Cd Min: | 0.00813 | at alpha= | 2 | deg
Mach: | 0 |  |  | Cl=0 at alpha= | -2.8167 | deg
|  |  |  | @ Cl=0.1, Cd= | 0.0097182
|  |  |  | @ Cl=0.4, Cd= | 0.010125
|  |  |  | @ Cl=0.6, Cd= | 0.0081498
alpha (deg) | Cl | Cd | Cm | Cl/Cd
-20 | -0.653 | 0.15956 | -0.013 | -4.093
-19.5 | -0.665 | 0.15204 | -0.013 | -4.375
-19 | -0.677 | 0.14541 | -0.013 | -4.653
-18.5 | -0.687 | 0.13917 | -0.013 | -4.938
-18 | -0.697 | 0.13212 | -0.013 | -5.275
-17.5 | -0.706 | 0.1255 | -0.013 | -5.622
-17 | -0.713 | 0.11954 | -0.013 | -5.963
-16.5 | -0.719 | 0.11354 | -0.013 | -6.331
-16 | -0.723 | 0.10751 | -0.014 | -6.728
-15.5 | -0.726 | 0.10182 | -0.014 | -7.129
-15 | -0.727 | 0.09649 | -0.014 | -7.529
-14.5 | -0.725 | 0.0913 | -0.014 | -7.942
-14 | -0.721 | 0.08633 | -0.014 | -8.356
-13.5 | -0.715 | 0.08127 | -0.014 | -8.802
-13 | -0.707 | 0.07636 | -0.015 | -9.258
-12.5 | -0.696 | 0.07197 | -0.015 | -9.667
-12 | -0.682 | 0.06756 | -0.015 | -10.093
-11.5 | -0.666 | 0.06312 | -0.015 | -10.544
-11 | -0.647 | 0.05891 | -0.016 | -10.975
-10.5 | -0.625 | 0.05426 | -0.016 | -11.519
-10 | -0.602 | 0.04896 | -0.017 | -12.294
-9.5 | -0.69 | 0.00939 | -0.025 | -73.508
-9 | -0.652 | 0.00962 | -0.025 | -67.761
-8.5 | -0.611 | 0.00999 | -0.025 | -61.097
-8 | -0.566 | 0.00979 | -0.026 | -57.862
-7.5 | -0.52 | 0.00964 | -0.026 | -53.941
-7 | -0.471 | 0.0103 | -0.026 | -45.716
-6.5 | -0.42 | 0.01037 | -0.026 | -40.474
-6 | -0.367 | 0.01009 | -0.026 | -36.369
-5.5 | -0.312 | 0.00998 | -0.026 | -31.294
-5 | -0.256 | 0.00985 | -0.027 | -26.015
-4.5 | -0.199 | 0.00968 | -0.027 | -20.577
-4 | -0.141 | 0.01022 | -0.027 | -13.789
-3.5 | -0.082 | 0.01002 | -0.027 | -8.169
-3 | -0.022 | 0.0099 | -0.027 | -2.238
-2.5 | 0.038 | 0.00986 | -0.027 | 3.859
-2 | 0.099 | 0.00972 | -0.028 | 10.15
-1.5 | 0.159 | 0.00961 | -0.028 | 16.597
-1 | 0.22 | 0.00963 | -0.028 | 22.886
-0.5 | 0.281 | 0.00963 | -0.028 | 29.2
0 | 0.342 | 0.01028 | -0.028 | 33.242
0.5 | 0.402 | 0.01012 | -0.029 | 39.765
1 | 0.463 | 0.01009 | -0.029 | 45.862
1.5 | 0.523 | 0.00952 | -0.029 | 54.894
2 | 0.583 | 0.00813 | -0.029 | 71.669
2.5 | 0.643 | 0.0082 | -0.029 | 78.372
3 | 0.702 | 0.00834 | -0.03 | 84.219
3.5 | 0.762 | 0.00844 | -0.03 | 90.237
4 | 0.821 | 0.00856 | -0.03 | 95.887
4.5 | 0.88 | 0.00819 | -0.03 | 107.445
5 | 0.938 | 0.00858 | -0.031 | 109.422
5.5 | 0.997 | 0.00874 | -0.031 | 114.027
6 | 1.055 | 0.00878 | -0.031 | 120.172
6.5 | 1.112 | 0.00899 | -0.031 | 123.725
7 | 1.169 | 0.00867 | -0.031 | 134.853
7.5 | 1.225 | 0.00891 | -0.032 | 137.561
8 | 1.281 | 0.00869 | -0.032 | 147.35
8.5 | 1.336 | 0.00854 | -0.032 | 156.439
9 | 1.389 | 0.00986 | -0.032 | 140.957
9.5 | 1.442 | 0.01031 | -0.033 | 139.849
10 | 1.491 | 0.01082 | -0.033 | 137.838
10.5 | 1.536 | 0.01146 | -0.033 | 134.079
11 | 1.578 | 0.01224 | -0.033 | 128.867
11.5 | 1.615 | 0.01323 | -0.033 | 122.034
12 | 1.646 | 0.0146 | -0.033 | 112.711
12.5 | 1.669 | 0.01669 | -0.033 | 100.024
13 | 1.684 | 0.01962 | -0.033 | 85.864
13.5 | 1.697 | 0.02288 | -0.033 | 74.168
14 | 1.706 | 0.02634 | -0.033 | 64.774
14.5 | 1.712 | 0.02998 | -0.033 | 57.121
15 | 1.716 | 0.03401 | -0.033 | 50.453
15.5 | 1.717 | 0.03817 | -0.033 | 44.969
16 | 1.714 | 0.04275 | -0.033 | 40.094
16.5 | 1.709 | 0.04743 | -0.033 | 36.028
17 | 1.699 | 0.05251 | -0.033 | 32.347
17.5 | 1.684 | 0.05766 | -0.033 | 29.215
18 | 1.667 | 0.06325 | -0.032 | 26.353
18.5 | 1.647 | 0.06892 | -0.032 | 23.892
19 | 1.624 | 0.07485 | -0.032 | 21.693
19.5 | 1.598 | 0.08091 | -0.032 | 19.754
20 | 1.57 | 0.08722 | -0.032 | 18.006

## 98. Re 8M Mach 0.00 (2)
BIGFOIL.COM POLAR EXPORT
NACA44013.5
NACA44013.5 |  |  |  | Cl Max: | 1.816 | at alpha= | 17.5 | deg
XFOIL ncrit=9 |  |  |  | L/D Max: | 177.135 | at alpha= | 8.5 | deg
Re: | 8000000 |  |  | Cd Min: | 0.07125 | at alpha= | 20 | deg
Mach: | 0 |  |  | Cl=0 at alpha= | -2.8892 | deg
|  |  |  | @ Cl=0.1, Cd= | 0.0067282
|  |  |  | @ Cl=0.4, Cd= | 0.00662
|  |  |  | @ Cl=0.6, Cd= | 0.0059665
alpha (deg) | Cl | Cd | Cm | Cl/Cd
-20 | -1.6379 | 0.02455 | -0.0762 | -66.7169
-19.5 | -1.6184 | 0.02296 | -0.0725 | -70.4878
-19 | -1.5971 | 0.02156 | -0.0684 | -74.077
-18.5 | -1.5776 | 0.02016 | -0.0635 | -78.254
-18 | -1.5603 | 0.01912 | -0.0574 | -81.6056
-17.5 | -1.5363 | 0.01798 | -0.0522 | -85.4449
-17 | -1.5108 | 0.0169 | -0.0472 | -89.3964
-16.5 | -1.4717 | 0.01598 | -0.0445 | -92.0964
-16 | -1.4175 | 0.01508 | -0.0448 | -93.9987
-15.5 | -1.3618 | 0.01426 | -0.0452 | -95.4979
-15 | -1.3049 | 0.01351 | -0.0458 | -96.5877
-14.5 | -1.2468 | 0.01281 | -0.0465 | -97.3302
-14 | -1.1899 | 0.0122 | -0.0469 | -97.5328
-13.5 | -1.1384 | 0.01163 | -0.046 | -97.8848
-13 | -1.0787 | 0.01105 | -0.0468 | -97.6199
-12.5 | -1.0117 | 0.01036 | -0.0493 | -97.6544
-12 | -0.9227 | 0.00959 | -0.0566 | -96.2148
-11.5 | -0.8785 | 0.00929 | -0.0539 | -94.564
-11 | -0.8338 | 0.00902 | -0.0513 | -92.439
-10.5 | -0.7866 | 0.00877 | -0.0492 | -89.6921
-10 | -0.7389 | 0.00858 | -0.0472 | -86.1189
-9.5 | -0.6895 | 0.00839 | -0.0456 | -82.1812
-8.5 | -0.5912 | 0.00792 | -0.0421 | -74.6465
-8 | -0.5408 | 0.00776 | -0.0407 | -69.6907
-7.5 | -0.4897 | 0.00764 | -0.0393 | -64.0969
-7 | -0.4377 | 0.00753 | -0.0382 | -58.1275
-6.5 | -0.3865 | 0.00738 | -0.0368 | -52.3713
-6 | -0.3344 | 0.00728 | -0.0357 | -45.9341
-5.5 | -0.2815 | 0.00722 | -0.0347 | -38.9889
-5 | -0.2287 | 0.00715 | -0.0337 | -31.986
-4.5 | -0.1753 | 0.00705 | -0.0328 | -24.8652
-4 | -0.121 | 0.00699 | -0.0321 | -17.3104
-3 | -0.0121 | 0.00684 | -0.0307 | -1.769
-2.5 | 0.0425 | 0.00677 | -0.0301 | 6.2777
-2 | 0.0976 | 0.00673 | -0.0296 | 14.5022
-1.5 | 0.1526 | 0.00669 | -0.029 | 22.8102
-1 | 0.208 | 0.00664 | -0.0286 | 31.3253
-0.5 | 0.2628 | 0.00664 | -0.0281 | 39.5783
0 | 0.3183 | 0.00661 | -0.0277 | 48.1543
0.5 | 0.3732 | 0.00662 | -0.0272 | 56.3746
1 | 0.4284 | 0.00662 | -0.0268 | 64.713
1.5 | 0.4836 | 0.00662 | -0.0264 | 73.0514
2 | 0.5378 | 0.00665 | -0.0259 | 80.8722
3 | 0.6288 | 0.00565 | -0.0215 | 111.292
3.5 | 0.6768 | 0.0055 | -0.0198 | 123.0545
4 | 0.7248 | 0.00536 | -0.0179 | 135.2239
4.5 | 0.7724 | 0.00534 | -0.016 | 144.6442
5 | 0.8217 | 0.0054 | -0.0144 | 152.1667
5.5 | 0.8811 | 0.00553 | -0.0152 | 159.3309
6 | 0.9461 | 0.00578 | -0.0173 | 163.6851
6.5 | 1.0093 | 0.00596 | -0.019 | 169.3456
7 | 1.0761 | 0.00624 | -0.0217 | 172.4519
7.5 | 1.1388 | 0.00647 | -0.0234 | 176.0124
8 | 1.1964 | 0.00679 | -0.0241 | 176.2003
8.5 | 1.2488 | 0.00705 | -0.0236 | 177.1348
9 | 1.3097 | 0.00743 | -0.0252 | 176.2719
9.5 | 1.3693 | 0.00787 | -0.0266 | 173.9898
10 | 1.4277 | 0.00835 | -0.0278 | 170.982
10.5 | 1.4852 | 0.00886 | -0.0289 | 167.6298
11 | 1.5411 | 0.00942 | -0.0298 | 163.5987
11.5 | 1.5957 | 0.01005 | -0.0305 | 158.7761
12 | 1.6309 | 0.01075 | -0.0271 | 151.7116
12.5 | 1.6546 | 0.01161 | -0.0216 | 142.5151
13 | 1.6728 | 0.01237 | -0.015 | 135.2304
13.5 | 1.6927 | 0.01329 | -0.0092 | 127.3664
14 | 1.7146 | 0.0144 | -0.0044 | 119.0694
14.5 | 1.7383 | 0.01554 | -0.0004 | 111.8597
15 | 1.7576 | 0.017 | 0.0037 | 103.3882
15.5 | 1.7749 | 0.01874 | 0.0073 | 94.7118
16 | 1.7908 | 0.02077 | 0.0104 | 86.2205
16.5 | 1.8049 | 0.02318 | 0.013 | 77.8645
17 | 1.8113 | 0.02646 | 0.0151 | 68.4543
17.5 | 1.816 | 0.0303 | 0.0163 | 59.934
18 | 1.8135 | 0.03525 | 0.0168 | 51.4468
18.5 | 1.8041 | 0.04136 | 0.0163 | 43.6194
19 | 1.7809 | 0.0495 | 0.0147 | 35.9778
19.5 | 1.7434 | 0.05986 | 0.012 | 29.1246
20 | 1.701 | 0.07125 | 0.0085 | 23.8737

## 99. Re 8M Mach 0.10 (1)
BIGFOIL.COM POLAR EXPORT
NACA44013.5
NACA44013.5 |  |  |  | Cl Max: | 1.708 | at alpha= | 15 | deg
JavaFoil+Calcfoil stall+Eppler ext transition |  |  |  | L/D Max: | 155.445 | at alpha= | 8.5 | deg
Re: | 8000000 |  |  | Cd Min: | 0.00819 | at alpha= | 2 | deg
Mach: | 0.1 |  |  | Cl=0 at alpha= | -2.8167 | deg
|  |  |  | @ Cl=0.1, Cd= | 0.0097492
|  |  |  | @ Cl=0.4, Cd= | 0.010168
|  |  |  | @ Cl=0.6, Cd= | 0.0082063
alpha (deg) | Cl | Cd | Cm | Cl/Cd
-19.5 | -0.617 | 0.15624 | -0.013 | -3.948
-19 | -0.631 | 0.14865 | -0.013 | -4.246
-18.5 | -0.645 | 0.14145 | -0.013 | -4.557
-18 | -0.657 | 0.13432 | -0.013 | -4.893
-17.5 | -0.669 | 0.12802 | -0.013 | -5.224
-17 | -0.679 | 0.12195 | -0.013 | -5.567
-16.5 | -0.688 | 0.11548 | -0.013 | -5.957
-16 | -0.695 | 0.10924 | -0.013 | -6.365
-15.5 | -0.701 | 0.10351 | -0.014 | -6.77
-15 | -0.704 | 0.09806 | -0.014 | -7.181
-14.5 | -0.705 | 0.0928 | -0.014 | -7.601
-14 | -0.704 | 0.08754 | -0.014 | -8.044
-13.5 | -0.701 | 0.08242 | -0.014 | -8.501
-13 | -0.694 | 0.07746 | -0.014 | -8.966
-12.5 | -0.686 | 0.07269 | -0.015 | -9.431
-12 | -0.674 | 0.06839 | -0.015 | -9.848
-11.5 | -0.659 | 0.06413 | -0.015 | -10.271
-11 | -0.641 | 0.05976 | -0.015 | -10.729
-10.5 | -0.62 | 0.05558 | -0.016 | -11.158
-10 | -0.597 | 0.05109 | -0.016 | -11.681
-9.5 | -0.688 | 0.00863 | -0.025 | -79.678
-9 | -0.651 | 0.00976 | -0.025 | -66.675
-8.5 | -0.61 | 0.00946 | -0.026 | -64.524
-8 | -0.567 | 0.00985 | -0.026 | -57.555
-7.5 | -0.521 | 0.00973 | -0.026 | -53.509
-7 | -0.472 | 0.01042 | -0.026 | -45.31
-6.5 | -0.421 | 0.01044 | -0.026 | -40.331
-6 | -0.368 | 0.01019 | -0.026 | -36.137
-5.5 | -0.314 | 0.00999 | -0.026 | -31.395
-5 | -0.257 | 0.00987 | -0.027 | -26.067
-4.5 | -0.2 | 0.00974 | -0.027 | -20.534
-4 | -0.141 | 0.01021 | -0.027 | -13.853
-3.5 | -0.082 | 0.01011 | -0.027 | -8.131
-3 | -0.022 | 0.00998 | -0.027 | -2.229
-2.5 | 0.038 | 0.00985 | -0.027 | 3.88
-2 | 0.099 | 0.00975 | -0.028 | 10.164
-1.5 | 0.16 | 0.0097 | -0.028 | 16.524
-1 | 0.222 | 0.0097 | -0.028 | 22.839
-0.5 | 0.283 | 0.00968 | -0.028 | 29.2
0 | 0.344 | 0.01028 | -0.028 | 33.407
0.5 | 0.404 | 0.01016 | -0.029 | 39.788
1 | 0.465 | 0.00956 | -0.029 | 48.602
1.5 | 0.525 | 0.00962 | -0.029 | 54.63
2 | 0.586 | 0.00819 | -0.029 | 71.494
2.5 | 0.646 | 0.00826 | -0.03 | 78.153
3 | 0.706 | 0.00835 | -0.03 | 84.548
3.5 | 0.765 | 0.00845 | -0.03 | 90.577
4 | 0.825 | 0.00863 | -0.03 | 95.54
4.5 | 0.884 | 0.00825 | -0.03 | 107.195
5 | 0.943 | 0.00862 | -0.031 | 109.374
5.5 | 1.001 | 0.00881 | -0.031 | 113.618
6 | 1.06 | 0.00884 | -0.031 | 119.889
6.5 | 1.117 | 0.00901 | -0.031 | 124.063
7 | 1.174 | 0.00874 | -0.032 | 134.314
7.5 | 1.231 | 0.00899 | -0.032 | 136.891
8 | 1.287 | 0.00878 | -0.032 | 146.495
8.5 | 1.341 | 0.00863 | -0.032 | 155.445
9 | 1.395 | 0.00996 | -0.033 | 140.073
9.5 | 1.447 | 0.01042 | -0.033 | 138.864
10 | 1.496 | 0.01096 | -0.033 | 136.575
10.5 | 1.541 | 0.01162 | -0.033 | 132.596
11 | 1.582 | 0.01244 | -0.033 | 127.169
11.5 | 1.618 | 0.01348 | -0.033 | 120.042
12 | 1.648 | 0.01498 | -0.034 | 110.055
12.5 | 1.67 | 0.01721 | -0.033 | 97.002
13 | 1.683 | 0.02035 | -0.033 | 82.724
13.5 | 1.694 | 0.02384 | -0.033 | 71.074
14 | 1.701 | 0.02765 | -0.033 | 61.513
14.5 | 1.706 | 0.03133 | -0.033 | 54.457
15 | 1.708 | 0.03551 | -0.033 | 48.086
15.5 | 1.706 | 0.03994 | -0.033 | 42.72
16 | 1.701 | 0.04467 | -0.033 | 38.083
16.5 | 1.693 | 0.04955 | -0.033 | 34.176
17 | 1.681 | 0.05468 | -0.033 | 30.733
17.5 | 1.662 | 0.06031 | -0.032 | 27.567
18 | 1.642 | 0.06598 | -0.032 | 24.878
18.5 | 1.618 | 0.07173 | -0.032 | 22.55
19 | 1.591 | 0.07788 | -0.032 | 20.422
19.5 | 1.561 | 0.08439 | -0.032 | 18.491
20 | 1.528 | 0.09091 | -0.032 | 16.811

## 100. Re 8M Mach 0.10 (2)
BIGFOIL.COM POLAR EXPORT
NACA44013.5
NACA44013.5 |  |  |  | Cl Max: | 1.8082 | at alpha= | 17 | deg
XFOIL ncrit=9 |  |  |  | L/D Max: | 177.169 | at alpha= | 8.5 | deg
Re: | 8000000 |  |  | Cd Min: | 0.0797 | at alpha= | 20 | deg
Mach: | 0.1 |  |  | Cl=0 at alpha= | -2.8884 | deg
|  |  |  | @ Cl=0.1, Cd= | 0.0067481
|  |  |  | @ Cl=0.4, Cd= | 0.00663
|  |  |  | @ Cl=0.6, Cd= | 0.0059058
alpha (deg) | Cl | Cd | Cm | Cl/Cd
-20 | -1.6182 | 0.02803 | -0.0839 | -57.731
-19.5 | -1.6069 | 0.02568 | -0.0802 | -62.574
-19 | -1.5912 | 0.02375 | -0.0759 | -66.9979
-18.5 | -1.5698 | 0.02232 | -0.0714 | -70.3315
-18 | -1.55 | 0.021 | -0.0661 | -73.8095
-17.5 | -1.5341 | 0.01989 | -0.0593 | -77.1292
-17 | -1.5139 | 0.01828 | -0.0534 | -82.8173
-16.5 | -1.4851 | 0.01719 | -0.0485 | -86.3933
-16 | -1.4317 | 0.01601 | -0.0484 | -89.4254
-15.5 | -1.3759 | 0.01502 | -0.0485 | -91.6045
-15 | -1.3187 | 0.01413 | -0.0488 | -93.3263
-14.5 | -1.26 | 0.01331 | -0.0492 | -94.6657
-13.5 | -1.1499 | 0.01198 | -0.0483 | -95.985
-13 | -1.0899 | 0.01134 | -0.0489 | -96.1111
-12.5 | -1.0214 | 0.01073 | -0.0512 | -95.1911
-12 | -0.9298 | 0.00984 | -0.0586 | -94.4919
-11.5 | -0.8851 | 0.00948 | -0.0558 | -93.365
-11 | -0.8402 | 0.00917 | -0.053 | -91.6249
-10.5 | -0.7927 | 0.00889 | -0.0507 | -89.1676
-10 | -0.7446 | 0.00868 | -0.0486 | -85.7834
-9.5 | -0.6948 | 0.00847 | -0.0467 | -82.0307
-9 | -0.6454 | 0.00827 | -0.0449 | -78.0411
-8.5 | -0.5953 | 0.008 | -0.0431 | -74.4125
-8 | -0.5447 | 0.00782 | -0.0415 | -69.6547
-7.5 | -0.4931 | 0.00768 | -0.0401 | -64.2057
-7 | -0.4407 | 0.00757 | -0.0388 | -58.2166
-6.5 | -0.389 | 0.00743 | -0.0375 | -52.3553
-6 | -0.3367 | 0.00732 | -0.0362 | -45.9973
-5.5 | -0.2834 | 0.00724 | -0.0351 | -39.1436
-5 | -0.2301 | 0.00718 | -0.0341 | -32.0474
-4.5 | -0.1764 | 0.00707 | -0.0331 | -24.9505
-4 | -0.1218 | 0.007 | -0.0324 | -17.4
-3.5 | -0.0675 | 0.00692 | -0.0315 | -9.7543
-3 | -0.0123 | 0.00685 | -0.0309 | -1.7956
-2.5 | 0.0428 | 0.00678 | -0.0303 | 6.3127
-2 | 0.0982 | 0.00675 | -0.0297 | 14.5481
-1.5 | 0.1536 | 0.00669 | -0.0292 | 22.9596
-1 | 0.2092 | 0.00665 | -0.0287 | 31.4586
-0.5 | 0.2644 | 0.00665 | -0.0282 | 39.7594
0 | 0.3203 | 0.00661 | -0.0278 | 48.4569
0.5 | 0.3754 | 0.00663 | -0.0273 | 56.6214
1 | 0.431 | 0.00663 | -0.0268 | 65.0075
1.5 | 0.4865 | 0.00663 | -0.0264 | 73.3786
2 | 0.541 | 0.00667 | -0.0259 | 81.1094
2.5 | 0.5856 | 0.00601 | -0.0235 | 97.4376
3 | 0.6326 | 0.00567 | -0.0215 | 111.5697
3.5 | 0.6808 | 0.00552 | -0.0197 | 123.3333
4 | 0.7291 | 0.00538 | -0.0178 | 135.5204
4.5 | 0.7768 | 0.00537 | -0.0157 | 144.6555
5 | 0.8265 | 0.00542 | -0.0142 | 152.4908
5.5 | 0.8866 | 0.00556 | -0.0149 | 159.4604
6 | 0.9523 | 0.00581 | -0.0171 | 163.9071
6.5 | 1.0162 | 0.006 | -0.0189 | 169.3667
7 | 1.0835 | 0.00629 | -0.0215 | 172.2576
7.5 | 1.1467 | 0.00651 | -0.0231 | 176.1444
8 | 1.2047 | 0.00684 | -0.0238 | 176.1257
8.5 | 1.2579 | 0.0071 | -0.0232 | 177.169
9 | 1.3194 | 0.00748 | -0.0248 | 176.3904
9.5 | 1.3796 | 0.00793 | -0.0261 | 173.9723
10 | 1.4386 | 0.00841 | -0.0273 | 171.0583
10.5 | 1.4967 | 0.00894 | -0.0283 | 167.4161
11 | 1.5531 | 0.00952 | -0.0291 | 163.1408
11.5 | 1.6081 | 0.01017 | -0.0296 | 158.1219
12 | 1.6391 | 0.01089 | -0.0252 | 150.5142
12.5 | 1.6628 | 0.01177 | -0.0196 | 141.2744
13.5 | 1.6986 | 0.01356 | -0.0066 | 125.2655
14 | 1.7198 | 0.01476 | -0.0018 | 116.5176
14.5 | 1.7434 | 0.01599 | 0.0023 | 109.0306
15 | 1.7606 | 0.01766 | 0.0065 | 99.6942
15.5 | 1.7768 | 0.01958 | 0.0101 | 90.7457
16 | 1.791 | 0.02189 | 0.0131 | 81.8182
16.5 | 1.8039 | 0.02459 | 0.0154 | 73.3591
17 | 1.8082 | 0.02833 | 0.0171 | 63.8263
17.5 | 1.807 | 0.03299 | 0.018 | 54.7742
18 | 1.8013 | 0.0386 | 0.0179 | 46.6658
18.5 | 1.784 | 0.04596 | 0.0168 | 38.8164
19 | 1.7514 | 0.05552 | 0.0145 | 31.5454
19.5 | 1.7054 | 0.06716 | 0.0111 | 25.3931
20 | 1.6555 | 0.0797 | 0.007 | 20.7716

## 101. Re 8M Mach 0.25 (1)
BIGFOIL.COM POLAR EXPORT
NACA44013.5
NACA44013.5 |  |  |  | Cl Max: | 1.668 | at alpha= | 13.5 | deg
JavaFoil+Calcfoil stall+Eppler ext transition |  |  |  | L/D Max: | 148.979 | at alpha= | 7.5 | deg
Re: | 8000000 |  |  | Cd Min: | 0.00832 | at alpha= | 4 | deg
Mach: | 0.25 |  |  | Cl=0 at alpha= | -2.8145 | deg
|  |  |  | @ Cl=0.1, Cd= | 0.0099325
|  |  |  | @ Cl=0.4, Cd= | 0.0093745
|  |  |  | @ Cl=0.6, Cd= | 0.0084031
alpha (deg) | Cl | Cd | Cm | Cl/Cd
-17 | -0.367 | 0.14117 | -0.012 | -2.602
-16.5 | -0.408 | 0.13259 | -0.012 | -3.076
-16 | -0.445 | 0.12491 | -0.013 | -3.561
-15.5 | -0.478 | 0.11753 | -0.013 | -4.071
-15 | -0.509 | 0.11062 | -0.013 | -4.598
-14.5 | -0.535 | 0.10302 | -0.013 | -5.194
-14 | -0.558 | 0.0963 | -0.013 | -5.79
-13.5 | -0.576 | 0.09024 | -0.013 | -6.381
-13 | -0.59 | 0.08474 | -0.014 | -6.957
-12.5 | -0.599 | 0.07893 | -0.014 | -7.586
-12 | -0.603 | 0.07386 | -0.014 | -8.166
-11.5 | -0.603 | 0.06903 | -0.015 | -8.729
-11 | -0.597 | 0.06449 | -0.015 | -9.26
-10.5 | -0.586 | 0.06025 | -0.015 | -9.726
-10 | -0.57 | 0.05607 | -0.016 | -10.169
-9.5 | -0.55 | 0.05195 | -0.016 | -10.594
-9 | -0.527 | 0.04794 | -0.017 | -10.992
-8.5 | -0.505 | 0.04081 | -0.018 | -12.375
-8 | -0.567 | 0.00965 | -0.026 | -58.724
-7.5 | -0.523 | 0.01003 | -0.027 | -52.197
-7 | -0.477 | 0.00993 | -0.027 | -48.032
-6.5 | -0.427 | 0.01075 | -0.027 | -39.721
-6 | -0.375 | 0.0105 | -0.027 | -35.671
-5.5 | -0.32 | 0.01024 | -0.027 | -31.218
-5 | -0.263 | 0.0101 | -0.027 | -26.025
-4.5 | -0.205 | 0.00992 | -0.028 | -20.62
-4 | -0.145 | 0.00978 | -0.028 | -14.821
-3.5 | -0.084 | 0.0103 | -0.028 | -8.185
-3 | -0.023 | 0.01015 | -0.028 | -2.25
-2.5 | 0.039 | 0.01001 | -0.028 | 3.919
-2 | 0.102 | 0.00993 | -0.028 | 10.24
-1.5 | 0.165 | 0.00984 | -0.029 | 16.718
-1 | 0.228 | 0.00984 | -0.029 | 23.125
-0.5 | 0.29 | 0.00985 | -0.029 | 29.495
0 | 0.353 | 0.00989 | -0.029 | 35.664
0.5 | 0.415 | 0.00921 | -0.029 | 45.066
1 | 0.477 | 0.00979 | -0.03 | 48.773
1.5 | 0.539 | 0.00981 | -0.03 | 55.006
2 | 0.601 | 0.00838 | -0.03 | 71.747
2.5 | 0.663 | 0.00846 | -0.03 | 78.348
3 | 0.724 | 0.00862 | -0.031 | 84.045
3.5 | 0.786 | 0.00874 | -0.031 | 89.874
4 | 0.847 | 0.00832 | -0.031 | 101.766
4.5 | 0.907 | 0.00849 | -0.031 | 106.809
5 | 0.967 | 0.00873 | -0.032 | 110.873
5.5 | 1.027 | 0.0086 | -0.032 | 119.367
6 | 1.086 | 0.00917 | -0.032 | 118.44
6.5 | 1.145 | 0.00886 | -0.032 | 129.298
7 | 1.203 | 0.00864 | -0.032 | 139.334
7.5 | 1.261 | 0.00846 | -0.033 | 148.979
8 | 1.317 | 0.00968 | -0.033 | 136.006
8.5 | 1.372 | 0.01008 | -0.033 | 136.126
9 | 1.426 | 0.01056 | -0.033 | 135.042
9.5 | 1.477 | 0.01113 | -0.034 | 132.795
10 | 1.525 | 0.01181 | -0.034 | 129.16
10.5 | 1.567 | 0.01265 | -0.034 | 123.841
11 | 1.604 | 0.01376 | -0.034 | 116.589
11.5 | 1.633 | 0.0153 | -0.034 | 106.74
12 | 1.654 | 0.01765 | -0.034 | 93.702
12.5 | 1.663 | 0.02126 | -0.034 | 78.204
13 | 1.666 | 0.02574 | -0.034 | 64.721
13.5 | 1.668 | 0.03035 | -0.033 | 54.948
14 | 1.665 | 0.03502 | -0.033 | 47.53
14.5 | 1.656 | 0.04011 | -0.033 | 41.298
15 | 1.644 | 0.04522 | -0.033 | 36.352
15.5 | 1.626 | 0.0508 | -0.033 | 32.008
16 | 1.603 | 0.05658 | -0.033 | 28.326
16.5 | 1.573 | 0.0628 | -0.032 | 25.054
17 | 1.536 | 0.06923 | -0.032 | 22.186
17.5 | 1.49 | 0.07611 | -0.032 | 19.579
18 | 1.439 | 0.08315 | -0.032 | 17.301
18.5 | 1.381 | 0.09088 | -0.032 | 15.193

## 102. Re 8M Mach 0.25 (2)
BIGFOIL.COM POLAR EXPORT
NACA44013.5
NACA44013.5 |  |  |  | Cl Max: | 1.7828 | at alpha= | 16 | deg
XFOIL ncrit=9 |  |  |  | L/D Max: | 176.607 | at alpha= | 9 | deg
Re: | 8000000 |  |  | Cd Min: | 0.20853 | at alpha= | -19.5 | deg
Mach: | 0.25 |  |  | Cl=0 at alpha= | -2.887 | deg
|  |  |  | @ Cl=0.1, Cd= | 0.0068009
|  |  |  | @ Cl=0.4, Cd= | 0.0066957
|  |  |  | @ Cl=0.6, Cd= | 0.0062142
alpha (deg) | Cl | Cd | Cm | Cl/Cd
-19.5 | -0.5905 | 0.20853 | 0.0212 | -2.8317
-19 | -0.5825 | 0.19894 | 0.0165 | -2.928
-18.5 | -0.5661 | 0.19274 | 0.013 | -2.9371
-18 | -0.5498 | 0.18656 | 0.0097 | -2.947
-17.5 | -0.5636 | 0.17135 | 0.0029 | -3.2892
-17 | -0.5912 | 0.15424 | -0.0056 | -3.833
-16.5 | -0.6641 | 0.12968 | -0.0194 | -5.1211
-15.5 | -1.0957 | 0.04829 | -0.0838 | -22.69
-15 | -1.2056 | 0.03925 | -0.0738 | -30.7159
-14.5 | -1.3046 | 0.02101 | -0.0674 | -62.0942
-14 | -1.2565 | 0.01775 | -0.066 | -70.7887
-13.5 | -1.2042 | 0.01581 | -0.0639 | -76.167
-13 | -1.1483 | 0.01431 | -0.062 | -80.2446
-12.5 | -1.0771 | 0.013 | -0.0629 | -82.8538
-12 | -0.9733 | 0.01167 | -0.0703 | -83.4019
-11.5 | -0.9205 | 0.01105 | -0.0675 | -83.3032
-11 | -0.8743 | 0.01046 | -0.0634 | -83.5851
-10.5 | -0.8261 | 0.00984 | -0.0599 | -83.9533
-10 | -0.7761 | 0.00943 | -0.0567 | -82.3012
-9.5 | -0.7241 | 0.00906 | -0.054 | -79.9227
-9 | -0.6716 | 0.0088 | -0.0514 | -76.3182
-8.5 | -0.6181 | 0.00854 | -0.0491 | -72.377
-8 | -0.5655 | 0.00823 | -0.0468 | -68.712
-7.5 | -0.5123 | 0.00798 | -0.0446 | -64.198
-7 | -0.458 | 0.0078 | -0.0427 | -58.7179
-6.5 | -0.4034 | 0.00769 | -0.041 | -52.4577
-6 | -0.3491 | 0.00753 | -0.0393 | -46.3612
-5.5 | -0.2941 | 0.00739 | -0.0377 | -39.797
-5 | -0.2384 | 0.0073 | -0.0364 | -32.6575
-4.5 | -0.1826 | 0.00719 | -0.0352 | -25.3964
-4 | -0.1263 | 0.00708 | -0.0341 | -17.839
-3.5 | -0.0696 | 0.00701 | -0.0331 | -9.9287
-3 | -0.013 | 0.00692 | -0.0321 | -1.8786
-2.5 | 0.0445 | 0.00684 | -0.0314 | 6.5058
-2 | 0.1013 | 0.0068 | -0.0306 | 14.8971
-1.5 | 0.1589 | 0.00673 | -0.03 | 23.6107
-1 | 0.216 | 0.00671 | -0.0293 | 32.1908
-0.5 | 0.2734 | 0.00669 | -0.0287 | 40.867
0 | 0.3309 | 0.00667 | -0.0281 | 49.6102
0.5 | 0.3877 | 0.0067 | -0.0275 | 57.8657
1 | 0.4454 | 0.00668 | -0.027 | 66.6766
1.5 | 0.5022 | 0.00671 | -0.0264 | 74.8435
2 | 0.559 | 0.00673 | -0.0258 | 83.0609
2.5 | 0.6059 | 0.00614 | -0.0234 | 98.6808
3.5 | 0.7035 | 0.00562 | -0.0191 | 125.1779
4 | 0.7524 | 0.00548 | -0.0168 | 137.2993
4.5 | 0.8012 | 0.00551 | -0.0144 | 145.4083
5 | 0.8532 | 0.00552 | -0.0126 | 154.5652
5.5 | 0.9173 | 0.00573 | -0.0137 | 160.0873
6 | 0.9873 | 0.00595 | -0.016 | 165.9328
6.5 | 1.0549 | 0.0062 | -0.0178 | 170.1452
7 | 1.125 | 0.00648 | -0.0201 | 173.6111
7.5 | 1.19 | 0.00677 | -0.0213 | 175.7755
8 | 1.2509 | 0.00709 | -0.0216 | 176.4316
8.5 | 1.3084 | 0.00742 | -0.0211 | 176.3342
9 | 1.374 | 0.00778 | -0.0224 | 176.6067
9.5 | 1.4375 | 0.00826 | -0.0233 | 174.0315
10 | 1.4998 | 0.0088 | -0.024 | 170.4318
10.5 | 1.5608 | 0.00941 | -0.0245 | 165.8661
11 | 1.6198 | 0.01011 | -0.0247 | 160.2176
11.5 | 1.6571 | 0.01088 | -0.0205 | 152.307
12 | 1.6735 | 0.01167 | -0.0123 | 143.4019
12.5 | 1.6908 | 0.01259 | -0.0047 | 134.2971
13 | 1.7121 | 0.01383 | 0.0013 | 123.7961
13.5 | 1.7329 | 0.01529 | 0.0067 | 113.3355
14 | 1.7475 | 0.01723 | 0.012 | 101.4219
14.5 | 1.7651 | 0.01931 | 0.0162 | 91.4086
15 | 1.7744 | 0.02223 | 0.0199 | 79.8201
15.5 | 1.7816 | 0.02577 | 0.0225 | 69.1347
16 | 1.7828 | 0.03031 | 0.024 | 58.8189
16.5 | 1.7713 | 0.03658 | 0.0243 | 48.4226
17 | 1.7554 | 0.04387 | 0.0233 | 40.0137
17.5 | 1.7177 | 0.05394 | 0.021 | 31.8446
18 | 1.6692 | 0.06564 | 0.0175 | 25.4296
18.5 | 1.6066 | 0.07939 | 0.0128 | 20.2368
19 | 1.5487 | 0.0931 | 0.0076 | 16.6348
19.5 | 1.5108 | 0.10462 | 0.003 | 14.4408
20 | 1.4688 | 0.11699 | -0.0025 | 12.5549

## 103. Re 8M Mach 0.50 (1)
BIGFOIL.COM POLAR EXPORT
NACA44013.5
NACA44013.5 |  |  |  | Cl Max: | 1.569 | at alpha= | 10 | deg
JavaFoil+Calcfoil stall+Eppler ext transition |  |  |  | L/D Max: | 132.344 | at alpha= | 5 | deg
Re: | 8000000 |  |  | Cd Min: | 0.00809 | at alpha= | 5 | deg
Mach: | 0.5 |  |  | Cl=0 at alpha= | -2.8188 | deg
|  |  |  | @ Cl=0.1, Cd= | 0.0095907
|  |  |  | @ Cl=0.4, Cd= | 0.010023
|  |  |  | @ Cl=0.6, Cd= | 0.0096388
alpha (deg) | Cl | Cd | Cm | Cl/Cd
-20 | -0.933 | 0.13699 | -0.017 | -6.81
-19.5 | -0.904 | 0.14236 | -0.016 | -6.35
-19 | -0.877 | 0.13583 | -0.016 | -6.459
-18.5 | -0.852 | 0.12629 | -0.016 | -6.749
-18 | -0.828 | 0.11764 | -0.016 | -7.036
-17.5 | -0.797 | 0.12873 | -0.015 | -6.193
-17 | -0.772 | 0.11573 | -0.016 | -6.669
-16.5 | -0.747 | 0.1068 | -0.016 | -6.992
-16 | -0.722 | 0.09936 | -0.017 | -7.265
-15.5 | -0.691 | 0.10642 | -0.015 | -6.489
-15 | -0.665 | 0.09656 | -0.016 | -6.89
-14.5 | -0.64 | 0.08914 | -0.016 | -7.182
-14 | -0.61 | 0.09271 | -0.015 | -6.583
-13.5 | -0.584 | 0.08638 | -0.015 | -6.761
-13 | -0.559 | 0.07896 | -0.016 | -7.075
-12.5 | -0.53 | 0.0812 | -0.015 | -6.522
-12 | -0.503 | 0.07572 | -0.015 | -6.64
-11.5 | -0.477 | 0.06929 | -0.016 | -6.884
-11 | -0.448 | 0.0707 | -0.015 | -6.341
-10.5 | -0.422 | 0.0652 | -0.015 | -6.466
-10 | -0.396 | 0.05939 | -0.016 | -6.661
-9.5 | -0.367 | 0.06023 | -0.015 | -6.092
-9 | -0.34 | 0.05518 | -0.016 | -6.169
-8.5 | -0.312 | 0.0551 | -0.015 | -5.667
-8 | -0.286 | 0.05053 | -0.016 | -5.651
-7.5 | -0.258 | 0.04935 | -0.016 | -5.223
-7 | -0.23 | 0.04866 | -0.015 | -4.729
-6.5 | -0.304 | 0.04403 | -0.016 | -6.901
-6 | -0.3 | 0.03936 | -0.018 | -7.627
-5.5 | -0.272 | 0.03411 | -0.02 | -7.987
-5 | -0.279 | 0.01005 | -0.031 | -27.759
-4.5 | -0.221 | 0.00979 | -0.031 | -22.554
-4 | -0.158 | 0.01021 | -0.031 | -15.49
-3.5 | -0.093 | 0.01001 | -0.031 | -9.264
-3 | -0.025 | 0.00982 | -0.031 | -2.57
-2.5 | 0.044 | 0.00968 | -0.032 | 4.496
-2 | 0.113 | 0.00957 | -0.032 | 11.823
-1.5 | 0.183 | 0.01014 | -0.032 | 18.085
-1 | 0.254 | 0.01007 | -0.032 | 25.216
-0.5 | 0.324 | 0.01009 | -0.032 | 32.12
0 | 0.393 | 0.01008 | -0.033 | 39.021
0.5 | 0.463 | 0.00951 | -0.033 | 48.655
1 | 0.532 | 0.00956 | -0.033 | 55.633
1.5 | 0.601 | 0.00964 | -0.033 | 62.351
2 | 0.669 | 0.00971 | -0.034 | 68.903
2.5 | 0.738 | 0.00836 | -0.034 | 88.172
3 | 0.805 | 0.00855 | -0.034 | 94.142
3.5 | 0.873 | 0.00823 | -0.034 | 105.956
4 | 0.939 | 0.00846 | -0.035 | 110.986
4.5 | 1.005 | 0.00825 | -0.035 | 121.814
5 | 1.07 | 0.00809 | -0.035 | 132.344
5.5 | 1.134 | 0.0094 | -0.035 | 120.665
6 | 1.197 | 0.00998 | -0.036 | 119.967
6.5 | 1.258 | 0.01044 | -0.036 | 120.568
7 | 1.318 | 0.01122 | -0.036 | 117.4
7.5 | 1.374 | 0.01188 | -0.036 | 115.696
8 | 1.428 | 0.0127 | -0.036 | 112.403
8.5 | 1.476 | 0.01374 | -0.037 | 107.431
9 | 1.519 | 0.01518 | -0.037 | 100.064
9.5 | 1.552 | 0.0173 | -0.036 | 89.72
10 | 1.569 | 0.02051 | -0.036 | 76.497
10.5 | 1.562 | 0.02578 | -0.036 | 60.585
11 | 1.527 | 0.03463 | -0.035 | 44.102
11.5 | 1.455 | 0.04839 | -0.033 | 30.08
12 | 1.319 | 0.06114 | -0.033 | 21.565
12.5 | 0.905 | 0.07502 | -0.032 | 12.07
13 | 0.93 | 0.0827 | -0.032 | 11.241
13.5 | 0.956 | 0.08797 | -0.032 | 10.863
14 | 0.983 | 0.09086 | -0.032 | 10.82
14.5 | 1.011 | 0.09195 | -0.032 | 10.999
15 | 1.038 | 0.09711 | -0.032 | 10.684

## 104. Re 8M Mach 0.50 (2)
BIGFOIL.COM POLAR EXPORT
NACA44013.5
NACA44013.5 |  |  |  | Cl Max: | 1.8718 | at alpha= | 12.5 | deg
XFOIL ncrit=9 |  |  |  | L/D Max: | 173.017 | at alpha= | 7.5 | deg
Re: | 8000000 |  |  | Cd Min: | 0.24054 | at alpha= | -20 | deg
Mach: | 0.5 |  |  | Cl=0 at alpha= | -2.8872 | deg
|  |  |  | @ Cl=0.1, Cd= | 0.0070875
|  |  |  | @ Cl=0.4, Cd= | 0.0069302
|  |  |  | @ Cl=0.6, Cd= | 0.0070433
alpha (deg) | Cl | Cd | Cm | Cl/Cd
-20 | -0.6246 | 0.24054 | 0.0316 | -2.5967
-19.5 | -0.6043 | 0.23246 | 0.0272 | -2.5996
-19 | -0.5822 | 0.22548 | 0.023 | -2.582
-18.5 | -0.5613 | 0.21803 | 0.0189 | -2.5744
-18 | -0.539 | 0.21135 | 0.0151 | -2.5503
-17.5 | -0.5201 | 0.20312 | 0.011 | -2.5606
-17 | -0.5013 | 0.19493 | 0.007 | -2.5717
-16.5 | -0.4836 | 0.18684 | 0.003 | -2.5883
-16 | -0.4665 | 0.17888 | -0.0008 | -2.6079
-15.5 | -0.4472 | 0.17194 | -0.0041 | -2.6009
-15 | -0.4286 | 0.16484 | -0.0073 | -2.6001
-14.5 | -0.4145 | 0.15671 | -0.0107 | -2.645
-14 | -0.4032 | 0.14838 | -0.0141 | -2.7173
-13.5 | -0.377 | 0.13763 | -0.0235 | -2.7392
-13 | -0.3694 | 0.13185 | -0.0231 | -2.8017
-12.5 | -0.2921 | 0.11515 | -0.0513 | -2.5367
-12 | -0.2521 | 0.10219 | -0.069 | -2.467
-11.5 | -0.2417 | 0.09309 | -0.0761 | -2.5964
-11 | -0.2285 | 0.08608 | -0.0805 | -2.6545
-10.5 | -0.2395 | 0.07642 | -0.086 | -3.134
-10 | -0.2476 | 0.06794 | -0.0908 | -3.6444
-9.5 | -0.2832 | 0.05545 | -0.1012 | -5.1073
-9 | -0.3181 | 0.04759 | -0.1048 | -6.6842
-8.5 | -0.3549 | 0.043 | -0.0977 | -8.2535
-8 | -0.3792 | 0.03814 | -0.0902 | -9.9423
-7.5 | -0.3985 | 0.0319 | -0.0824 | -12.4922
-7 | -0.4287 | 0.02314 | -0.0725 | -18.5264
-6.5 | -0.4529 | 0.01197 | -0.063 | -37.8363
-6 | -0.3997 | 0.00953 | -0.0579 | -41.9412
-5.5 | -0.3386 | 0.00865 | -0.0533 | -39.1445
-5 | -0.2746 | 0.00821 | -0.0494 | -33.447
-4.5 | -0.211 | 0.00785 | -0.0459 | -26.879
-4 | -0.1454 | 0.00761 | -0.0431 | -19.1064
-3.5 | -0.0801 | 0.00741 | -0.0406 | -10.8097
-3 | -0.0148 | 0.00727 | -0.0384 | -2.0358
-2.5 | 0.0508 | 0.00714 | -0.0366 | 7.1148
-2 | 0.1164 | 0.00707 | -0.0349 | 16.4639
-1.5 | 0.1816 | 0.007 | -0.0333 | 25.9429
-1 | 0.2473 | 0.00694 | -0.0319 | 35.634
-0.5 | 0.3122 | 0.00694 | -0.0305 | 44.9856
0 | 0.3779 | 0.00692 | -0.0294 | 54.6098
0.5 | 0.4429 | 0.00695 | -0.0281 | 63.7266
1 | 0.5079 | 0.00698 | -0.0268 | 72.765
1.5 | 0.5733 | 0.00701 | -0.0256 | 81.7832
2 | 0.6375 | 0.00709 | -0.0242 | 89.9154
2.5 | 0.7026 | 0.00711 | -0.0228 | 98.8186
3 | 0.7476 | 0.00636 | -0.0179 | 117.5472
3.5 | 0.801 | 0.00615 | -0.0141 | 130.2439
4 | 0.855 | 0.00601 | -0.0102 | 142.2629
4.5 | 0.9094 | 0.00607 | -0.0063 | 149.8188
5 | 0.9657 | 0.00612 | -0.0025 | 157.7941
5.5 | 1.0653 | 0.00647 | -0.0074 | 164.6522
6 | 1.1504 | 0.00681 | -0.009 | 168.928
6.5 | 1.2351 | 0.00718 | -0.0103 | 172.0195
7 | 1.3143 | 0.00761 | -0.0101 | 172.707
7.5 | 1.3876 | 0.00802 | -0.0085 | 173.0175
8 | 1.4654 | 0.00854 | -0.0075 | 171.5925
8.5 | 1.5469 | 0.00909 | -0.0068 | 170.176
9 | 1.6264 | 0.00966 | -0.0054 | 168.3644
10 | 1.731 | 0.01096 | 0.0071 | 157.938
10.5 | 1.7684 | 0.01188 | 0.0153 | 148.8552
11 | 1.8061 | 0.01316 | 0.0229 | 137.2416
11.5 | 1.841 | 0.01486 | 0.0299 | 123.8896
12 | 1.8641 | 0.01741 | 0.0366 | 107.0706
12.5 | 1.8718 | 0.02126 | 0.0422 | 88.0433
14 | 1.7509 | 0.04739 | 0.0433 | 36.9466
14.5 | 1.6608 | 0.06106 | 0.0387 | 27.1995
15 | 1.5651 | 0.07571 | 0.0325 | 20.6723
15.5 | 1.4856 | 0.08982 | 0.0258 | 16.5397
16 | 1.4232 | 0.10314 | 0.0191 | 13.7987
17.5 | 1.3204 | 0.1375 | 0.001 | 9.6029

## 105. Re 10M Mach 0.00 (1)
BIGFOIL.COM POLAR EXPORT
NACA44013.5
NACA44013.5 |  |  |  | Cl Max: | 1.723 | at alpha= | 15.5 | deg
JavaFoil+Calcfoil stall+Eppler ext transition |  |  |  | L/D Max: | 158.218 | at alpha= | 8.5 | deg
Re: | 10000000 |  |  | Cd Min: | 0.00804 | at alpha= | 2 | deg
Mach: | 0 |  |  | Cl=0 at alpha= | -2.8167 | deg
|  |  |  | @ Cl=0.1, Cd= | 0.0094582
|  |  |  | @ Cl=0.4, Cd= | 0.0098733
|  |  |  | @ Cl=0.6, Cd= | 0.008057
alpha (deg) | Cl | Cd | Cm | Cl/Cd
-20 | -0.653 | 0.15815 | -0.013 | -4.132
-19.5 | -0.666 | 0.15074 | -0.013 | -4.415
-19 | -0.677 | 0.14373 | -0.013 | -4.71
-18.5 | -0.688 | 0.13712 | -0.013 | -5.014
-18 | -0.697 | 0.13055 | -0.013 | -5.342
-17.5 | -0.706 | 0.12404 | -0.013 | -5.692
-17 | -0.713 | 0.11847 | -0.013 | -6.021
-16.5 | -0.719 | 0.11228 | -0.014 | -6.406
-16 | -0.724 | 0.1065 | -0.014 | -6.795
-15.5 | -0.726 | 0.10089 | -0.014 | -7.199
-15 | -0.727 | 0.09557 | -0.014 | -7.606
-14.5 | -0.726 | 0.09033 | -0.014 | -8.032
-14 | -0.722 | 0.08545 | -0.014 | -8.447
-13.5 | -0.716 | 0.08042 | -0.014 | -8.903
-13 | -0.708 | 0.07557 | -0.015 | -9.363
-12.5 | -0.697 | 0.07098 | -0.015 | -9.813
-12 | -0.683 | 0.06649 | -0.015 | -10.272
-11.5 | -0.667 | 0.06224 | -0.015 | -10.71
-11 | -0.648 | 0.05766 | -0.016 | -11.238
-10.5 | -0.627 | 0.05246 | -0.017 | -11.961
-10 | -0.725 | 0.0096 | -0.025 | -75.529
-9.5 | -0.69 | 0.00916 | -0.025 | -75.365
-9 | -0.652 | 0.00944 | -0.025 | -69.054
-8.5 | -0.611 | 0.00981 | -0.025 | -62.21
-8 | -0.566 | 0.00963 | -0.026 | -58.828
-7.5 | -0.52 | 0.0103 | -0.026 | -50.494
-7 | -0.471 | 0.01025 | -0.026 | -45.924
-6.5 | -0.42 | 0.01003 | -0.026 | -41.847
-6 | -0.367 | 0.0098 | -0.026 | -37.448
-5.5 | -0.312 | 0.00961 | -0.026 | -32.525
-5 | -0.256 | 0.00953 | -0.027 | -26.9
-4.5 | -0.199 | 0.01008 | -0.027 | -19.754
-4 | -0.141 | 0.00991 | -0.027 | -14.218
-3.5 | -0.082 | 0.00972 | -0.027 | -8.421
-3 | -0.022 | 0.00958 | -0.027 | -2.314
-2.5 | 0.038 | 0.00954 | -0.027 | 3.988
-2 | 0.099 | 0.00946 | -0.028 | 10.429
-1.5 | 0.159 | 0.00935 | -0.028 | 17.046
-1 | 0.221 | 0.00935 | -0.028 | 23.582
-0.5 | 0.281 | 0.00937 | -0.028 | 30.032
0 | 0.342 | 0.00997 | -0.028 | 34.285
0.5 | 0.402 | 0.00987 | -0.029 | 40.759
1 | 0.463 | 0.0098 | -0.029 | 47.188
1.5 | 0.523 | 0.00988 | -0.029 | 52.898
2 | 0.583 | 0.00804 | -0.029 | 72.51
2.5 | 0.643 | 0.0081 | -0.029 | 79.354
3 | 0.702 | 0.0082 | -0.03 | 85.673
3.5 | 0.762 | 0.00831 | -0.03 | 91.629
4 | 0.821 | 0.00883 | -0.03 | 92.961
4.5 | 0.88 | 0.00868 | -0.03 | 101.369
5 | 0.939 | 0.00847 | -0.031 | 110.855
5.5 | 0.997 | 0.00866 | -0.031 | 115.164
6 | 1.055 | 0.00925 | -0.031 | 114.062
6.5 | 1.112 | 0.00893 | -0.031 | 124.567
7 | 1.169 | 0.00911 | -0.031 | 128.38
7.5 | 1.226 | 0.00883 | -0.032 | 138.838
8 | 1.281 | 0.0086 | -0.032 | 149.024
8.5 | 1.336 | 0.00844 | -0.032 | 158.218
9 | 1.39 | 0.00975 | -0.032 | 142.52
9.5 | 1.442 | 0.01018 | -0.033 | 141.66
10 | 1.491 | 0.01071 | -0.033 | 139.287
10.5 | 1.537 | 0.01136 | -0.033 | 135.246
11 | 1.578 | 0.01216 | -0.033 | 129.818
11.5 | 1.615 | 0.0132 | -0.033 | 122.298
12 | 1.645 | 0.01469 | -0.033 | 112.029
12.5 | 1.668 | 0.01682 | -0.033 | 99.154
13 | 1.685 | 0.01939 | -0.033 | 86.905
13.5 | 1.7 | 0.02221 | -0.033 | 76.551
14 | 1.711 | 0.02524 | -0.033 | 67.792
14.5 | 1.718 | 0.02868 | -0.033 | 59.892
15 | 1.722 | 0.03226 | -0.033 | 53.384
15.5 | 1.723 | 0.03629 | -0.033 | 47.477
16 | 1.72 | 0.04052 | -0.033 | 42.457
16.5 | 1.715 | 0.04509 | -0.033 | 38.035
17 | 1.704 | 0.05005 | -0.033 | 34.057
17.5 | 1.69 | 0.055 | -0.033 | 30.731
18 | 1.672 | 0.06039 | -0.033 | 27.694
18.5 | 1.652 | 0.06595 | -0.033 | 25.049
19 | 1.629 | 0.0718 | -0.033 | 22.681
19.5 | 1.603 | 0.0778 | -0.033 | 20.602
20 | 1.575 | 0.08388 | -0.033 | 18.775

## 106. Re 10M Mach 0.00 (2)
BIGFOIL.COM POLAR EXPORT
NACA44013.5
NACA44013.5 |  |  |  | Cl Max: | 1.8385 | at alpha= | 17.5 | deg
XFOIL ncrit=9 |  |  |  | L/D Max: | 183.769 | at alpha= | 8 | deg
Re: | 10000000 |  |  | Cd Min: | 0.06515 | at alpha= | 20 | deg
Mach: | 0 |  |  | Cl=0 at alpha= | -2.882 | deg
|  |  |  | @ Cl=0.1, Cd= | 0.0065071
|  |  |  | @ Cl=0.4, Cd= | 0.0063953
|  |  |  | @ Cl=0.6, Cd= | 0.0062837
alpha (deg) | Cl | Cd | Cm | Cl/Cd
-20 | -1.6762 | 0.02208 | -0.073 | -75.9149
-19.5 | -1.653 | 0.0208 | -0.0691 | -79.4712
-19 | -1.6285 | 0.01968 | -0.0649 | -82.749
-18.5 | -1.6043 | 0.01883 | -0.06 | -85.1992
-18 | -1.5831 | 0.01797 | -0.0542 | -88.0968
-17.5 | -1.5534 | 0.01716 | -0.0497 | -90.5245
-17 | -1.5199 | 0.01612 | -0.0461 | -94.2866
-16.5 | -1.4675 | 0.01512 | -0.0461 | -97.0569
-16 | -1.4135 | 0.01419 | -0.0463 | -99.6124
-15.5 | -1.358 | 0.01339 | -0.0467 | -101.419
-15 | -1.3013 | 0.01265 | -0.0472 | -102.8696
-14.5 | -1.2439 | 0.01197 | -0.0477 | -103.9181
-14 | -1.195 | 0.0114 | -0.0463 | -104.8246
-13 | -1.0684 | 0.01028 | -0.0496 | -103.93
-12.5 | -0.9773 | 0.00967 | -0.0572 | -101.0651
-12 | -0.9338 | 0.00938 | -0.0544 | -99.5522
-11.5 | -0.8904 | 0.00905 | -0.0516 | -98.3867
-11 | -0.8437 | 0.00874 | -0.0494 | -96.5332
-10.5 | -0.7959 | 0.00849 | -0.0475 | -93.7456
-10 | -0.7469 | 0.00827 | -0.0458 | -90.3144
-9.5 | -0.6973 | 0.0081 | -0.0441 | -86.0864
-9 | -0.6466 | 0.00795 | -0.0427 | -81.3333
-8.5 | -0.5962 | 0.00772 | -0.0412 | -77.228
-8 | -0.5461 | 0.00755 | -0.0397 | -72.3311
-7.5 | -0.4944 | 0.0074 | -0.0385 | -66.8108
-7 | -0.4422 | 0.0073 | -0.0374 | -60.5753
-6.5 | -0.3898 | 0.00722 | -0.0363 | -53.9889
-5.5 | -0.2843 | 0.00699 | -0.0342 | -40.6724
-5 | -0.2308 | 0.00694 | -0.0333 | -33.2565
-4.5 | -0.177 | 0.00684 | -0.0325 | -25.8772
-4 | -0.1227 | 0.00676 | -0.0318 | -18.1509
-3.5 | -0.0678 | 0.00668 | -0.0312 | -10.1497
-3 | -0.013 | 0.00661 | -0.0306 | -1.9667
-2.5 | 0.0421 | 0.00656 | -0.03 | 6.4177
-2 | 0.0973 | 0.00651 | -0.0295 | 14.9462
-1.5 | 0.1528 | 0.00645 | -0.0291 | 23.6899
-1 | 0.2079 | 0.00644 | -0.0286 | 32.2826
-0.5 | 0.2636 | 0.0064 | -0.0282 | 41.1875
0 | 0.3187 | 0.00641 | -0.0278 | 49.7192
0.5 | 0.3741 | 0.0064 | -0.0274 | 58.4531
1 | 0.4296 | 0.00639 | -0.027 | 67.23
1.5 | 0.4843 | 0.00643 | -0.0266 | 75.3188
2 | 0.5395 | 0.00642 | -0.0262 | 84.0343
2.5 | 0.5935 | 0.0064 | -0.0256 | 92.7344
3 | 0.6343 | 0.00567 | -0.0226 | 111.8695
3.5 | 0.6831 | 0.00544 | -0.021 | 125.5699
4 | 0.7313 | 0.00532 | -0.0193 | 137.4624
4.5 | 0.7805 | 0.0053 | -0.0177 | 147.2642
5 | 0.828 | 0.00524 | -0.0158 | 158.0153
5.5 | 0.8783 | 0.00536 | -0.0145 | 163.8619
6 | 0.937 | 0.00551 | -0.0152 | 170.0544
6.5 | 1.0007 | 0.00574 | -0.017 | 174.338
7 | 1.0665 | 0.00597 | -0.0194 | 178.6432
7.5 | 1.1332 | 0.00622 | -0.0221 | 182.1865
8 | 1.1945 | 0.0065 | -0.0236 | 183.7692
8.5 | 1.2496 | 0.00684 | -0.0238 | 182.6901
9 | 1.3029 | 0.00715 | -0.0236 | 182.2238
9.5 | 1.3623 | 0.00757 | -0.0249 | 179.9604
10 | 1.4196 | 0.00813 | -0.0259 | 174.6125
10.5 | 1.4772 | 0.00861 | -0.027 | 171.5679
11 | 1.5327 | 0.00922 | -0.0278 | 166.2364
11.5 | 1.587 | 0.00986 | -0.0285 | 160.9533
12 | 1.635 | 0.01072 | -0.028 | 152.5187
12.5 | 1.6603 | 0.01149 | -0.0228 | 144.4996
13 | 1.6783 | 0.0123 | -0.0161 | 136.4472
13.5 | 1.6988 | 0.0131 | -0.0103 | 129.6794
14 | 1.7216 | 0.01412 | -0.0055 | 121.9263
14.5 | 1.7469 | 0.01517 | -0.0017 | 115.1549
15 | 1.7678 | 0.01651 | 0.0023 | 107.0745
15.5 | 1.7875 | 0.01806 | 0.0059 | 98.9756
16 | 1.8056 | 0.01987 | 0.0091 | 90.8707
16.5 | 1.8211 | 0.02206 | 0.0118 | 82.5521
17 | 1.83 | 0.02501 | 0.0141 | 73.1707
17.5 | 1.8385 | 0.02837 | 0.0156 | 64.8044
18 | 1.8373 | 0.03295 | 0.0165 | 55.7602
18.5 | 1.8322 | 0.03839 | 0.0164 | 47.726
19 | 1.8177 | 0.04531 | 0.0154 | 40.117
19.5 | 1.7867 | 0.0546 | 0.0133 | 32.7234
20 | 1.7486 | 0.06515 | 0.0103 | 26.8396

## 107. Re 10M Mach 0.10 (1)
BIGFOIL.COM POLAR EXPORT
NACA44013.5
NACA44013.5 |  |  |  | Cl Max: | 1.714 | at alpha= | 15 | deg
JavaFoil+Calcfoil stall+Eppler ext transition |  |  |  | L/D Max: | 157.381 | at alpha= | 8.5 | deg
Re: | 10000000 |  |  | Cd Min: | 0.00806 | at alpha= | 2 | deg
Mach: | 0.1 |  |  | Cl=0 at alpha= | -2.8167 | deg
|  |  |  | @ Cl=0.1, Cd= | 0.0094492
|  |  |  | @ Cl=0.4, Cd= | 0.0098767
|  |  |  | @ Cl=0.6, Cd= | 0.0080763
alpha (deg) | Cl | Cd | Cm | Cl/Cd
-19.5 | -0.617 | 0.154 | -0.013 | -4.007
-19 | -0.631 | 0.14675 | -0.013 | -4.303
-18.5 | -0.645 | 0.13977 | -0.013 | -4.614
-18 | -0.658 | 0.13307 | -0.013 | -4.941
-17.5 | -0.669 | 0.12673 | -0.013 | -5.28
-17 | -0.679 | 0.12042 | -0.013 | -5.641
-16.5 | -0.688 | 0.11436 | -0.013 | -6.019
-16 | -0.696 | 0.10798 | -0.014 | -6.443
-15.5 | -0.701 | 0.10226 | -0.014 | -6.857
-15 | -0.705 | 0.09712 | -0.014 | -7.255
-14.5 | -0.706 | 0.0917 | -0.014 | -7.697
-14 | -0.705 | 0.08661 | -0.014 | -8.138
-13.5 | -0.701 | 0.08168 | -0.014 | -8.585
-13 | -0.695 | 0.07651 | -0.015 | -9.087
-12.5 | -0.686 | 0.07199 | -0.015 | -9.531
-12 | -0.674 | 0.06738 | -0.015 | -10.009
-11.5 | -0.66 | 0.06312 | -0.015 | -10.45
-11 | -0.642 | 0.05865 | -0.016 | -10.954
-10.5 | -0.622 | 0.05421 | -0.016 | -11.472
-10 | -0.6 | 0.04856 | -0.017 | -12.364
-9.5 | -0.689 | 0.00926 | -0.025 | -74.383
-9 | -0.651 | 0.00952 | -0.025 | -68.406
-8.5 | -0.611 | 0.00991 | -0.026 | -61.638
-8 | -0.567 | 0.00969 | -0.026 | -58.528
-7.5 | -0.521 | 0.00962 | -0.026 | -54.154
-7 | -0.472 | 0.01037 | -0.026 | -45.53
-6.5 | -0.421 | 0.01013 | -0.026 | -41.556
-6 | -0.368 | 0.00989 | -0.026 | -37.225
-5.5 | -0.314 | 0.0097 | -0.026 | -32.332
-5 | -0.257 | 0.00954 | -0.027 | -26.969
-4.5 | -0.2 | 0.00946 | -0.027 | -21.14
-4 | -0.141 | 0.0099 | -0.027 | -14.287
-3.5 | -0.082 | 0.00977 | -0.027 | -8.416
-3 | -0.022 | 0.00966 | -0.027 | -2.304
-2.5 | 0.038 | 0.00957 | -0.027 | 3.993
-2 | 0.099 | 0.00945 | -0.028 | 10.489
-1.5 | 0.16 | 0.0094 | -0.028 | 17.043
-1 | 0.222 | 0.00936 | -0.028 | 23.668
-0.5 | 0.283 | 0.00941 | -0.028 | 30.041
0 | 0.344 | 0.00997 | -0.028 | 34.465
0.5 | 0.404 | 0.00987 | -0.029 | 40.963
1 | 0.465 | 0.00987 | -0.029 | 47.094
1.5 | 0.525 | 0.00989 | -0.029 | 53.138
2 | 0.586 | 0.00806 | -0.029 | 72.649
2.5 | 0.646 | 0.00813 | -0.03 | 79.469
3 | 0.706 | 0.00828 | -0.03 | 85.197
3.5 | 0.765 | 0.00838 | -0.03 | 91.375
4 | 0.825 | 0.00884 | -0.03 | 93.285
4.5 | 0.884 | 0.00876 | -0.03 | 100.98
5 | 0.943 | 0.00856 | -0.031 | 110.121
5.5 | 1.002 | 0.00873 | -0.031 | 114.693
6 | 1.06 | 0.00931 | -0.031 | 113.872
6.5 | 1.117 | 0.00896 | -0.031 | 124.658
7 | 1.175 | 0.00918 | -0.032 | 127.899
7.5 | 1.231 | 0.0089 | -0.032 | 138.259
8 | 1.287 | 0.00867 | -0.032 | 148.474
8.5 | 1.342 | 0.00853 | -0.032 | 157.381
9 | 1.396 | 0.00985 | -0.033 | 141.625
9.5 | 1.448 | 0.0103 | -0.033 | 140.58
10 | 1.497 | 0.01084 | -0.033 | 138.09
10.5 | 1.542 | 0.01152 | -0.033 | 133.835
11 | 1.583 | 0.01237 | -0.033 | 127.979
11.5 | 1.618 | 0.01347 | -0.033 | 120.143
12 | 1.647 | 0.01508 | -0.034 | 109.277
12.5 | 1.668 | 0.01735 | -0.033 | 96.174
13 | 1.685 | 0.0201 | -0.033 | 83.805
13.5 | 1.698 | 0.02308 | -0.033 | 73.568
14 | 1.706 | 0.02634 | -0.033 | 64.787
14.5 | 1.711 | 0.02994 | -0.033 | 57.164
15 | 1.714 | 0.03372 | -0.033 | 50.828
15.5 | 1.712 | 0.03794 | -0.033 | 45.125
16 | 1.708 | 0.04241 | -0.033 | 40.264
16.5 | 1.7 | 0.04716 | -0.033 | 36.035
17 | 1.686 | 0.0522 | -0.033 | 32.303
17.5 | 1.668 | 0.05751 | -0.033 | 29.011
18 | 1.647 | 0.06313 | -0.033 | 26.088
18.5 | 1.623 | 0.06879 | -0.033 | 23.589
19 | 1.595 | 0.07485 | -0.033 | 21.31
19.5 | 1.565 | 0.0811 | -0.033 | 19.3
20 | 1.533 | 0.0876 | -0.033 | 17.496

## 108. Re 10M Mach 0.10 (2)
BIGFOIL.COM POLAR EXPORT
NACA44013.5
NACA44013.5 |  |  |  | Cl Max: | 1.832 | at alpha= | 17.5 | deg
XFOIL ncrit=9 |  |  |  | L/D Max: | 183.93 | at alpha= | 8 | deg
Re: | 10000000 |  |  | Cd Min: | 0.07367 | at alpha= | 20 | deg
Mach: | 0.1 |  |  | Cl=0 at alpha= | -2.882 | deg
|  |  |  | @ Cl=0.1, Cd= | 0.0065081
|  |  |  | @ Cl=0.4, Cd= | 0.0064058
|  |  |  | @ Cl=0.6, Cd= | 0.0063684
alpha (deg) | Cl | Cd | Cm | Cl/Cd
-20 | -1.6685 | 0.02461 | -0.0809 | -67.7976
-19.5 | -1.6505 | 0.02284 | -0.0768 | -72.2636
-19 | -1.6295 | 0.02135 | -0.0724 | -76.3232
-18.5 | -1.6056 | 0.02019 | -0.0676 | -79.5245
-18 | -1.5883 | 0.01919 | -0.061 | -82.7671
-17.5 | -1.5616 | 0.01822 | -0.0558 | -85.708
-17 | -1.5329 | 0.01736 | -0.0507 | -88.3007
-16.5 | -1.4812 | 0.01628 | -0.0502 | -90.9828
-16 | -1.4278 | 0.0151 | -0.05 | -94.5563
-15.5 | -1.3722 | 0.01412 | -0.05 | -97.1813
-15 | -1.3151 | 0.01324 | -0.0502 | -99.3278
-14.5 | -1.2573 | 0.01243 | -0.0505 | -101.1504
-14 | -1.2072 | 0.01177 | -0.0489 | -102.5658
-13.5 | -1.1486 | 0.01115 | -0.0492 | -103.0135
-13 | -1.0797 | 0.01053 | -0.0516 | -102.5356
-12.5 | -0.9865 | 0.00987 | -0.0592 | -99.9493
-12 | -0.9406 | 0.00963 | -0.0566 | -97.6739
-11.5 | -0.8971 | 0.00925 | -0.0535 | -96.9838
-11 | -0.8501 | 0.0089 | -0.0512 | -95.5169
-10.5 | -0.8021 | 0.00861 | -0.049 | -93.1591
-10 | -0.7527 | 0.00837 | -0.0471 | -89.9283
-9.5 | -0.7027 | 0.00818 | -0.0453 | -85.9046
-9 | -0.6516 | 0.00801 | -0.0438 | -81.3483
-8.5 | -0.6003 | 0.00781 | -0.0423 | -76.863
-8 | -0.5499 | 0.00761 | -0.0406 | -72.2602
-7.5 | -0.4979 | 0.00745 | -0.0392 | -66.8322
-7 | -0.4453 | 0.00733 | -0.038 | -60.7503
-6.5 | -0.3924 | 0.00725 | -0.0369 | -54.1241
-6 | -0.3398 | 0.00712 | -0.0356 | -47.7247
-5.5 | -0.2863 | 0.00701 | -0.0346 | -40.8417
-5 | -0.2323 | 0.00696 | -0.0337 | -33.3764
-4.5 | -0.1781 | 0.00686 | -0.0328 | -25.9621
-4 | -0.1235 | 0.00677 | -0.0321 | -18.2422
-3.5 | -0.0682 | 0.0067 | -0.0314 | -10.1791
-3 | -0.0131 | 0.00662 | -0.0308 | -1.9789
-2.5 | 0.0424 | 0.00657 | -0.0302 | 6.4536
-2 | 0.0979 | 0.00651 | -0.0297 | 15.0384
-1.5 | 0.1537 | 0.00646 | -0.0292 | 23.7926
-1 | 0.2091 | 0.00645 | -0.0287 | 32.4186
-0.5 | 0.2652 | 0.00641 | -0.0283 | 41.3729
0 | 0.3206 | 0.00642 | -0.0278 | 49.9377
0.5 | 0.3764 | 0.00641 | -0.0274 | 58.7207
1 | 0.4322 | 0.0064 | -0.0271 | 67.5312
1.5 | 0.4872 | 0.00644 | -0.0266 | 75.6522
2 | 0.5428 | 0.00643 | -0.0262 | 84.4168
2.5 | 0.5971 | 0.00642 | -0.0256 | 93.0062
3 | 0.6381 | 0.00569 | -0.0225 | 112.1441
3.5 | 0.6873 | 0.00546 | -0.0209 | 125.8791
4 | 0.7355 | 0.00534 | -0.0191 | 137.7341
4.5 | 0.7852 | 0.00531 | -0.0176 | 147.8719
5 | 0.8329 | 0.00526 | -0.0155 | 158.346
5.5 | 0.8835 | 0.00538 | -0.0142 | 164.2193
6 | 0.9431 | 0.00553 | -0.0149 | 170.5425
6.5 | 1.0073 | 0.00577 | -0.0168 | 174.5754
7 | 1.0741 | 0.006 | -0.0193 | 179.0167
7.5 | 1.1411 | 0.00627 | -0.0218 | 181.9936
8 | 1.2029 | 0.00654 | -0.0232 | 183.9297
8.5 | 1.2582 | 0.00689 | -0.0233 | 182.6125
9 | 1.3125 | 0.00721 | -0.0231 | 182.0388
9.5 | 1.3725 | 0.00764 | -0.0244 | 179.6466
10 | 1.4304 | 0.0082 | -0.0254 | 174.439
10.5 | 1.4884 | 0.0087 | -0.0264 | 171.0805
11 | 1.5445 | 0.00932 | -0.0271 | 165.7189
11.5 | 1.5994 | 0.00998 | -0.0277 | 160.2605
12 | 1.6439 | 0.01085 | -0.0263 | 151.5115
12.5 | 1.6682 | 0.01167 | -0.0206 | 142.9477
13 | 1.6819 | 0.01247 | -0.013 | 134.8757
13.5 | 1.7053 | 0.01333 | -0.0077 | 127.9295
14 | 1.7271 | 0.01447 | -0.0028 | 119.3573
14.5 | 1.7518 | 0.01561 | 0.0011 | 112.2229
15 | 1.7715 | 0.0171 | 0.0052 | 103.5965
15.5 | 1.79 | 0.01883 | 0.0088 | 95.0611
16 | 1.8067 | 0.02089 | 0.0118 | 86.4864
16.5 | 1.822 | 0.0233 | 0.0143 | 78.1974
17 | 1.827 | 0.02679 | 0.0164 | 68.1971
17.5 | 1.832 | 0.03072 | 0.0176 | 59.6354
18 | 1.8263 | 0.0361 | 0.0179 | 50.59
18.5 | 1.8162 | 0.0424 | 0.0173 | 42.8349
19 | 1.7912 | 0.05085 | 0.0156 | 35.2252
19.5 | 1.7527 | 0.06131 | 0.0128 | 28.5875
20 | 1.7027 | 0.07367 | 0.0089 | 23.1125

## 109. Re 10M Mach 0.25 (1)
BIGFOIL.COM POLAR EXPORT
NACA44013.5
NACA44013.5 |  |  |  | Cl Max: | 1.672 | at alpha= | 13.5 | deg
JavaFoil+Calcfoil stall+Eppler ext transition |  |  |  | L/D Max: | 152.199 | at alpha= | 8 | deg
Re: | 10000000 |  |  | Cd Min: | 0.00823 | at alpha= | 2 | deg
Mach: | 0.25 |  |  | Cl=0 at alpha= | -2.8145 | deg
|  |  |  | @ Cl=0.1, Cd= | 0.0096619
|  |  |  | @ Cl=0.4, Cd= | 0.0095266
|  |  |  | @ Cl=0.6, Cd= | 0.0082503
alpha (deg) | Cl | Cd | Cm | Cl/Cd
-13.5 | -0.576 | 0.08927 | -0.014 | -6.453
-13 | -0.59 | 0.08373 | -0.014 | -7.045
-12.5 | -0.599 | 0.07827 | -0.014 | -7.654
-12 | -0.603 | 0.07319 | -0.014 | -8.245
-11.5 | -0.603 | 0.06825 | -0.015 | -8.836
-11 | -0.598 | 0.06369 | -0.015 | -9.385
-10.5 | -0.587 | 0.0595 | -0.015 | -9.86
-10 | -0.571 | 0.05528 | -0.016 | -10.328
-9.5 | -0.551 | 0.05118 | -0.016 | -10.771
-9 | -0.529 | 0.04671 | -0.017 | -11.315
-8.5 | -0.606 | 0.00918 | -0.026 | -66.018
-8 | -0.567 | 0.00943 | -0.026 | -60.09
-7.5 | -0.523 | 0.00991 | -0.027 | -52.831
-7 | -0.477 | 0.00984 | -0.027 | -48.462
-6.5 | -0.427 | 0.01039 | -0.027 | -41.114
-6 | -0.375 | 0.01019 | -0.027 | -36.769
-5.5 | -0.32 | 0.00989 | -0.027 | -32.339
-5 | -0.263 | 0.00973 | -0.027 | -27.008
-4.5 | -0.205 | 0.00963 | -0.028 | -21.235
-4 | -0.145 | 0.0095 | -0.028 | -15.249
-3.5 | -0.084 | 0.00999 | -0.028 | -8.434
-3 | -0.023 | 0.00985 | -0.028 | -2.317
-2.5 | 0.039 | 0.00972 | -0.028 | 4.035
-2 | 0.102 | 0.00966 | -0.028 | 10.529
-1.5 | 0.165 | 0.00954 | -0.029 | 17.258
-1 | 0.228 | 0.00955 | -0.029 | 23.842
-0.5 | 0.29 | 0.00956 | -0.029 | 30.376
0 | 0.353 | 0.00961 | -0.029 | 36.722
0.5 | 0.415 | 0.0095 | -0.029 | 43.712
1 | 0.477 | 0.00952 | -0.03 | 50.172
1.5 | 0.539 | 0.00949 | -0.03 | 56.855
2 | 0.601 | 0.00823 | -0.03 | 73.027
2.5 | 0.663 | 0.00838 | -0.03 | 79.16
3 | 0.724 | 0.00848 | -0.031 | 85.406
3.5 | 0.786 | 0.00865 | -0.031 | 90.803
4 | 0.847 | 0.0088 | -0.031 | 96.229
4.5 | 0.907 | 0.00842 | -0.031 | 107.762
5 | 0.967 | 0.00885 | -0.032 | 109.284
5.5 | 1.027 | 0.00851 | -0.032 | 120.66
6 | 1.087 | 0.0091 | -0.032 | 119.382
6.5 | 1.145 | 0.00879 | -0.032 | 130.239
7 | 1.204 | 0.00903 | -0.032 | 133.273
7.5 | 1.261 | 0.00882 | -0.033 | 142.907
8 | 1.317 | 0.00866 | -0.033 | 152.199
8.5 | 1.373 | 0.00995 | -0.033 | 137.929
9 | 1.426 | 0.01044 | -0.033 | 136.585
9.5 | 1.478 | 0.011 | -0.034 | 134.355
10 | 1.526 | 0.01167 | -0.034 | 130.682
10.5 | 1.568 | 0.01253 | -0.034 | 125.068
11 | 1.604 | 0.0137 | -0.034 | 117.108
11.5 | 1.633 | 0.01533 | -0.034 | 106.474
12 | 1.652 | 0.01783 | -0.034 | 92.665
12.5 | 1.662 | 0.02128 | -0.034 | 78.105
13 | 1.669 | 0.02515 | -0.034 | 66.334
13.5 | 1.672 | 0.02922 | -0.033 | 57.228
14 | 1.67 | 0.03356 | -0.033 | 49.756
14.5 | 1.662 | 0.03816 | -0.033 | 43.56
15 | 1.65 | 0.04318 | -0.033 | 38.204
15.5 | 1.632 | 0.04849 | -0.033 | 33.648
16 | 1.608 | 0.05409 | -0.033 | 29.731
16.5 | 1.579 | 0.06011 | -0.033 | 26.261
17 | 1.541 | 0.0665 | -0.033 | 23.167
17.5 | 1.494 | 0.07317 | -0.032 | 20.425
18 | 1.442 | 0.08016 | -0.032 | 17.995
18.5 | 1.384 | 0.08784 | -0.032 | 15.758

## 110. Re 10M Mach 0.25 (2)
BIGFOIL.COM POLAR EXPORT
NACA44013.5
NACA44013.5 |  |  |  | Cl Max: | 1.803 | at alpha= | 16 | deg
XFOIL ncrit=9 |  |  |  | L/D Max: | 183.991 | at alpha= | 8 | deg
Re: | 10000000 |  |  | Cd Min: | 0.21418 | at alpha= | -20 | deg
Mach: | 0.25 |  |  | Cl=0 at alpha= | -2.8827 | deg
|  |  |  | @ Cl=0.1, Cd= | 0.0065519
|  |  |  | @ Cl=0.4, Cd= | 0.0064538
|  |  |  | @ Cl=0.6, Cd= | 0.006514
alpha (deg) | Cl | Cd | Cm | Cl/Cd
-20 | -0.6099 | 0.21418 | 0.0249 | -2.8476
-19.5 | -0.6083 | 0.20215 | 0.0191 | -3.0092
-19 | -0.5926 | 0.19573 | 0.0155 | -3.0276
-18.5 | -0.6176 | 0.17736 | 0.0066 | -3.4822
-18 | -0.6055 | 0.17037 | 0.0028 | -3.554
-17.5 | -0.6318 | 0.15432 | -0.0057 | -4.0941
-17 | -0.6594 | 0.1393 | -0.0141 | -4.7337
-16.5 | -0.6963 | 0.12355 | -0.0233 | -5.6358
-16 | -1.081 | 0.05332 | -0.0838 | -20.2738
-15.5 | -1.2347 | 0.03918 | -0.0802 | -31.5135
-15 | -1.3528 | 0.02254 | -0.0705 | -60.0177
-14.5 | -1.3108 | 0.01876 | -0.0687 | -69.8721
-14 | -1.2611 | 0.01593 | -0.067 | -79.1651
-13.5 | -1.2128 | 0.01425 | -0.0637 | -85.1088
-13 | -1.1439 | 0.01291 | -0.064 | -88.6057
-12.5 | -1.0418 | 0.01159 | -0.0708 | -89.8878
-12 | -0.9832 | 0.01095 | -0.069 | -89.79
-11.5 | -0.9372 | 0.01046 | -0.0648 | -89.5985
-11 | -0.8868 | 0.01 | -0.0614 | -88.68
-10.5 | -0.8357 | 0.0096 | -0.0583 | -87.0521
-10 | -0.7848 | 0.0091 | -0.0553 | -86.2418
-9.5 | -0.7327 | 0.00873 | -0.0526 | -83.929
-9 | -0.6794 | 0.00845 | -0.0501 | -80.4024
-8.5 | -0.6252 | 0.0082 | -0.048 | -76.2439
-8 | -0.5711 | 0.00801 | -0.0459 | -71.2984
-7.5 | -0.5171 | 0.00776 | -0.0438 | -66.6366
-7 | -0.4627 | 0.00755 | -0.0419 | -61.2848
-6.5 | -0.408 | 0.00743 | -0.0402 | -54.9125
-6 | -0.3521 | 0.00732 | -0.0388 | -48.1011
-5.5 | -0.297 | 0.00717 | -0.0372 | -41.4226
-5 | -0.241 | 0.00706 | -0.036 | -34.136
-4.5 | -0.1842 | 0.00697 | -0.0349 | -26.4275
-4 | -0.1278 | 0.00685 | -0.0338 | -18.6569
-3.5 | -0.0709 | 0.00678 | -0.0329 | -10.4572
-3 | -0.0134 | 0.00667 | -0.0321 | -2.009
-2.5 | 0.0437 | 0.00663 | -0.0313 | 6.5913
-2 | 0.1014 | 0.00655 | -0.0306 | 15.4809
-1.5 | 0.1588 | 0.00652 | -0.03 | 24.3558
-1 | 0.2164 | 0.00649 | -0.0294 | 33.3436
-0.5 | 0.2741 | 0.00645 | -0.0288 | 42.4961
0 | 0.3312 | 0.00647 | -0.0282 | 51.1901
0.5 | 0.389 | 0.00645 | -0.0278 | 60.3101
1 | 0.4463 | 0.00647 | -0.0272 | 68.9799
1.5 | 0.5035 | 0.00649 | -0.0267 | 77.5809
2 | 0.5609 | 0.0065 | -0.0262 | 86.2923
2.5 | 0.6168 | 0.00652 | -0.0254 | 94.6012
3 | 0.6596 | 0.00577 | -0.0222 | 114.3154
3.5 | 0.7098 | 0.00555 | -0.0203 | 127.8919
4 | 0.7592 | 0.00545 | -0.0182 | 139.3028
4.5 | 0.8111 | 0.0054 | -0.0165 | 150.2037
5 | 0.8592 | 0.00539 | -0.0139 | 159.4063
5.5 | 0.9125 | 0.0055 | -0.0125 | 165.9091
6 | 0.977 | 0.00568 | -0.0136 | 172.007
6.5 | 1.0443 | 0.00596 | -0.0153 | 175.2181
7 | 1.1165 | 0.00618 | -0.0181 | 180.6634
7.5 | 1.1854 | 0.00652 | -0.0202 | 181.8098
8 | 1.2493 | 0.00679 | -0.0211 | 183.9912
8.5 | 1.306 | 0.00714 | -0.0205 | 182.9132
9 | 1.3663 | 0.00754 | -0.0207 | 181.2069
9.5 | 1.4294 | 0.00803 | -0.0215 | 178.0075
10 | 1.491 | 0.0086 | -0.0221 | 173.3721
10.5 | 1.5518 | 0.0092 | -0.0226 | 168.6739
11 | 1.6111 | 0.00987 | -0.0227 | 163.232
11.5 | 1.666 | 0.01071 | -0.0222 | 155.5556
12 | 1.6839 | 0.01156 | -0.0143 | 145.6661
12.5 | 1.6951 | 0.01247 | -0.0054 | 135.9342
13 | 1.7177 | 0.01363 | 0.0005 | 126.0235
13.5 | 1.7387 | 0.01504 | 0.006 | 115.6051
14 | 1.7576 | 0.01673 | 0.011 | 105.0568
14.5 | 1.7773 | 0.01864 | 0.0151 | 95.3487
15 | 1.7888 | 0.0213 | 0.019 | 83.9812
15.5 | 1.7994 | 0.02448 | 0.0218 | 73.5049
16 | 1.803 | 0.02865 | 0.0236 | 62.9319
16.5 | 1.7992 | 0.03399 | 0.0244 | 52.9332
17 | 1.7831 | 0.04107 | 0.0239 | 43.4161
17.5 | 1.7556 | 0.04987 | 0.0221 | 35.2035
18 | 1.7112 | 0.06093 | 0.0191 | 28.0847
18.5 | 1.6485 | 0.0745 | 0.0146 | 22.1275
19 | 1.5878 | 0.08834 | 0.0095 | 17.9737
19.5 | 1.5382 | 0.1012 | 0.0044 | 15.1996
20 | 1.5021 | 0.11258 | -0.0005 | 13.3425

## 111. Re 10M Mach 0.50 (1)
BIGFOIL.COM POLAR EXPORT
NACA44013.5
NACA44013.5 |  |  |  | Cl Max: | 1.569 | at alpha= | 10 | deg
JavaFoil+Calcfoil stall+Eppler ext transition |  |  |  | L/D Max: | 136.761 | at alpha= | 5.5 | deg
Re: | 10000000 |  |  | Cd Min: | 0.00825 | at alpha= | 2.5 | deg
Mach: | 0.5 |  |  | Cl=0 at alpha= | -2.8188 | deg
|  |  |  | @ Cl=0.1, Cd= | 0.0092988
|  |  |  | @ Cl=0.4, Cd= | 0.0097326
|  |  |  | @ Cl=0.6, Cd= | 0.0093887
alpha (deg) | Cl | Cd | Cm | Cl/Cd
-20 | -0.938 | 0.13458 | -0.017 | -6.967
-19.5 | -0.905 | 0.13953 | -0.016 | -6.483
-19 | -0.878 | 0.13295 | -0.016 | -6.605
-18.5 | -0.854 | 0.12333 | -0.016 | -6.924
-18 | -0.83 | 0.11398 | -0.017 | -7.285
-17.5 | -0.798 | 0.12282 | -0.016 | -6.495
-17 | -0.773 | 0.11341 | -0.016 | -6.812
-16.5 | -0.748 | 0.10437 | -0.017 | -7.169
-16 | -0.724 | 0.09625 | -0.017 | -7.524
-15.5 | -0.691 | 0.10437 | -0.015 | -6.623
-15 | -0.667 | 0.09445 | -0.016 | -7.058
-14.5 | -0.642 | 0.08653 | -0.017 | -7.421
-14 | -0.611 | 0.09132 | -0.015 | -6.692
-13.5 | -0.585 | 0.08457 | -0.016 | -6.916
-13 | -0.56 | 0.07728 | -0.017 | -7.242
-12.5 | -0.53 | 0.0798 | -0.015 | -6.642
-12 | -0.503 | 0.07449 | -0.016 | -6.757
-11.5 | -0.478 | 0.06785 | -0.016 | -7.042
-11 | -0.449 | 0.06947 | -0.015 | -6.46
-10.5 | -0.422 | 0.06411 | -0.016 | -6.586
-10 | -0.396 | 0.05821 | -0.017 | -6.812
-9.5 | -0.367 | 0.05921 | -0.016 | -6.203
-9 | -0.341 | 0.05415 | -0.016 | -6.296
-8.5 | -0.313 | 0.05436 | -0.016 | -5.749
-8 | -0.286 | 0.04979 | -0.016 | -5.742
-7.5 | -0.258 | 0.04912 | -0.016 | -5.252
-7 | -0.23 | 0.04858 | -0.015 | -4.739
-6.5 | -0.304 | 0.0434 | -0.016 | -7.008
-6 | -0.301 | 0.0386 | -0.018 | -7.79
-5.5 | -0.331 | 0.01046 | -0.03 | -31.605
-5 | -0.279 | 0.00967 | -0.031 | -28.844
-4.5 | -0.221 | 0.0101 | -0.031 | -21.852
-4 | -0.158 | 0.00985 | -0.031 | -16.065
-3.5 | -0.093 | 0.00968 | -0.031 | -9.577
-3 | -0.025 | 0.00951 | -0.031 | -2.655
-2.5 | 0.044 | 0.00938 | -0.032 | 4.641
-2 | 0.113 | 0.00928 | -0.032 | 12.193
-1.5 | 0.183 | 0.00986 | -0.032 | 18.593
-1 | 0.254 | 0.00976 | -0.032 | 26.015
-0.5 | 0.324 | 0.00978 | -0.032 | 33.147
0 | 0.394 | 0.00973 | -0.033 | 40.447
0.5 | 0.463 | 0.00976 | -0.033 | 47.41
1 | 0.532 | 0.0093 | -0.033 | 57.221
1.5 | 0.601 | 0.00939 | -0.033 | 64.012
2 | 0.669 | 0.00948 | -0.034 | 70.634
2.5 | 0.738 | 0.00825 | -0.034 | 89.445
3 | 0.805 | 0.00842 | -0.034 | 95.658
3.5 | 0.873 | 0.00862 | -0.034 | 101.207
4 | 0.939 | 0.00835 | -0.035 | 112.466
4.5 | 1.005 | 0.00861 | -0.035 | 116.786
5 | 1.071 | 0.00842 | -0.035 | 127.121
5.5 | 1.135 | 0.0083 | -0.035 | 136.761
6 | 1.198 | 0.00986 | -0.036 | 121.44
6.5 | 1.259 | 0.01058 | -0.036 | 119.031
7 | 1.318 | 0.01109 | -0.036 | 118.862
7.5 | 1.375 | 0.01174 | -0.036 | 117.147
8 | 1.429 | 0.01248 | -0.036 | 114.447
8.5 | 1.477 | 0.01354 | -0.037 | 109.076
9 | 1.52 | 0.01498 | -0.037 | 101.45
9.5 | 1.553 | 0.01709 | -0.036 | 90.881
10 | 1.569 | 0.02035 | -0.036 | 77.114
10.5 | 1.562 | 0.02576 | -0.036 | 60.625
11 | 1.525 | 0.03522 | -0.035 | 43.308
11.5 | 1.459 | 0.04713 | -0.034 | 30.947
12 | 1.322 | 0.05906 | -0.033 | 22.385
12.5 | 0.908 | 0.07235 | -0.032 | 12.546
13 | 0.932 | 0.07969 | -0.032 | 11.693
13.5 | 0.958 | 0.085 | -0.032 | 11.266
14 | 0.985 | 0.08771 | -0.032 | 11.232
14.5 | 1.014 | 0.08814 | -0.032 | 11.505
15 | 1.035 | 0.10196 | -0.032 | 10.146

## 112. Re 10M Mach 0.50 (2)
BIGFOIL.COM POLAR EXPORT
NACA44013.5
NACA44013.5 |  |  |  | Cl Max: | 1.8847 | at alpha= | 12.5 | deg
XFOIL ncrit=9 |  |  |  | L/D Max: | 181.801 | at alpha= | 7 | deg
Re: | 10000000 |  |  | Cd Min: | 0.24064 | at alpha= | -20 | deg
Mach: | 0.5 |  |  | Cl=0 at alpha= | -2.881 | deg
|  |  |  | @ Cl=0.1, Cd= | 0.0068295
|  |  |  | @ Cl=0.4, Cd= | 0.0066896
|  |  |  | @ Cl=0.6, Cd= | 0.0068052
alpha (deg) | Cl | Cd | Cm | Cl/Cd
-20 | -0.6255 | 0.24064 | 0.0319 | -2.5993
-19.5 | -0.6054 | 0.23236 | 0.0274 | -2.6054
-19 | -0.5847 | 0.22462 | 0.0231 | -2.6031
-18.5 | -0.5657 | 0.21638 | 0.0187 | -2.6144
-18 | -0.5439 | 0.20956 | 0.0148 | -2.5954
-17.5 | -0.5233 | 0.20212 | 0.0109 | -2.5891
-17 | -0.5039 | 0.1943 | 0.0069 | -2.5934
-16.5 | -0.4849 | 0.18666 | 0.0031 | -2.5978
-16 | -0.4716 | 0.17746 | -0.0011 | -2.6575
-15.5 | -0.453 | 0.17031 | -0.0045 | -2.6599
-15 | -0.4331 | 0.16366 | -0.0076 | -2.6463
-14.5 | -0.4061 | 0.15418 | -0.0151 | -2.6339
-14 | -0.3849 | 0.1436 | -0.0232 | -2.6804
-13.5 | -0.3512 | 0.13167 | -0.0358 | -2.6673
-13 | -0.2732 | 0.11801 | -0.0605 | -2.3151
-12.5 | -0.257 | 0.10805 | -0.069 | -2.3785
-11.5 | -0.2566 | 0.08941 | -0.0803 | -2.8699
-11 | -0.2496 | 0.0822 | -0.0842 | -3.0365
-10.5 | -0.2647 | 0.07245 | -0.0899 | -3.6536
-9.5 | -0.308 | 0.05228 | -0.1054 | -5.8914
-9 | -0.3491 | 0.04553 | -0.1052 | -7.6675
-8.5 | -0.393 | 0.04095 | -0.0959 | -9.5971
-8 | -0.4202 | 0.035 | -0.0883 | -12.0057
-7.5 | -0.4371 | 0.02852 | -0.0801 | -15.3261
-7 | -0.4622 | 0.01969 | -0.0702 | -23.4738
-6.5 | -0.4661 | 0.01046 | -0.062 | -44.5602
-6 | -0.4076 | 0.00885 | -0.0569 | -46.0565
-5.5 | -0.3442 | 0.0082 | -0.0525 | -41.9756
-5 | -0.2792 | 0.00782 | -0.0487 | -35.7033
-4.5 | -0.2135 | 0.00752 | -0.0456 | -28.391
-4 | -0.1479 | 0.0073 | -0.0428 | -20.2603
-3.5 | -0.0815 | 0.00716 | -0.0404 | -11.3827
-3 | -0.0158 | 0.00699 | -0.0383 | -2.2604
-2.5 | 0.0506 | 0.00689 | -0.0365 | 7.344
-2 | 0.1159 | 0.00681 | -0.0348 | 17.0191
-1.5 | 0.1821 | 0.00673 | -0.0334 | 27.0579
-1 | 0.2476 | 0.00672 | -0.032 | 36.8452
-0.5 | 0.3135 | 0.00669 | -0.0308 | 46.861
0 | 0.3791 | 0.00668 | -0.0296 | 56.7515
0.5 | 0.4443 | 0.00671 | -0.0283 | 66.2146
1 | 0.5102 | 0.00672 | -0.0272 | 75.9226
1.5 | 0.575 | 0.00679 | -0.0259 | 84.6834
2 | 0.6407 | 0.00683 | -0.0248 | 93.8067
2.5 | 0.7057 | 0.00689 | -0.0234 | 102.4238
3 | 0.7552 | 0.00633 | -0.0192 | 119.3049
3.5 | 0.8105 | 0.00604 | -0.0158 | 134.1887
4 | 0.8654 | 0.00594 | -0.0122 | 145.6902
4.5 | 0.9225 | 0.00596 | -0.0088 | 154.7819
5 | 0.9742 | 0.00594 | -0.0041 | 164.0067
5.5 | 1.0428 | 0.00615 | -0.0026 | 169.561
6 | 1.1426 | 0.00647 | -0.0072 | 176.5997
6.5 | 1.2263 | 0.00687 | -0.0084 | 178.5007
7 | 1.3126 | 0.00722 | -0.0095 | 181.8006
7.5 | 1.3886 | 0.00769 | -0.0085 | 180.5722
8 | 1.4602 | 0.0081 | -0.0062 | 180.2716
8.5 | 1.5402 | 0.00869 | -0.0052 | 177.2382
9 | 1.6203 | 0.00921 | -0.0039 | 175.9283
9.5 | 1.6987 | 0.00986 | -0.0019 | 172.2819
10 | 1.7476 | 0.01062 | 0.0048 | 164.5574
10.5 | 1.7832 | 0.0115 | 0.0136 | 155.0609
11 | 1.8206 | 0.01268 | 0.0215 | 143.5804
11.5 | 1.8537 | 0.01436 | 0.0289 | 129.0877
12 | 1.8785 | 0.01676 | 0.0358 | 112.0823
12.5 | 1.8847 | 0.02057 | 0.0418 | 91.6237
13 | 1.8683 | 0.02653 | 0.0455 | 70.4222
13.5 | 1.8338 | 0.03479 | 0.0462 | 52.7105

## 113. Re 12M Mach 0.00 (1)
BIGFOIL.COM POLAR EXPORT
NACA44013.5
NACA44013.5 |  |  |  | Cl Max: | 1.728 | at alpha= | 15.5 | deg
JavaFoil+Calcfoil stall+Eppler ext transition |  |  |  | L/D Max: | 158.582 | at alpha= | 9 | deg
Re: | 12000000 |  |  | Cd Min: | 0.00804 | at alpha= | 2.5 | deg
Mach: | 0 |  |  | Cl=0 at alpha= | -2.8167 | deg
|  |  |  | @ Cl=0.1, Cd= | 0.0091985
|  |  |  | @ Cl=0.4, Cd= | 0.009623
|  |  |  | @ Cl=0.6, Cd= | 0.0092297
alpha (deg) | Cl | Cd | Cm | Cl/Cd
-20 | -0.654 | 0.15645 | -0.013 | -4.178
-19.5 | -0.666 | 0.14938 | -0.013 | -4.457
-19 | -0.677 | 0.14249 | -0.013 | -4.753
-18.5 | -0.688 | 0.13596 | -0.013 | -5.059
-18 | -0.698 | 0.12946 | -0.013 | -5.388
-17.5 | -0.706 | 0.12328 | -0.013 | -5.729
-17 | -0.714 | 0.11745 | -0.014 | -6.076
-16.5 | -0.72 | 0.11139 | -0.014 | -6.46
-16 | -0.724 | 0.10551 | -0.014 | -6.862
-15.5 | -0.727 | 0.10006 | -0.014 | -7.263
-15 | -0.727 | 0.09475 | -0.014 | -7.677
-14.5 | -0.726 | 0.08958 | -0.014 | -8.105
-14 | -0.722 | 0.08473 | -0.014 | -8.525
-13.5 | -0.716 | 0.07971 | -0.015 | -8.989
-13 | -0.708 | 0.07481 | -0.015 | -9.466
-12.5 | -0.697 | 0.07028 | -0.015 | -9.92
-12 | -0.684 | 0.06567 | -0.015 | -10.412
-11.5 | -0.668 | 0.06126 | -0.016 | -10.9
-11 | -0.65 | 0.05648 | -0.016 | -11.5
-10.5 | -0.632 | 0.04951 | -0.017 | -12.763
-10 | -0.725 | 0.00882 | -0.025 | -82.226
-9.5 | -0.69 | 0.00954 | -0.025 | -72.379
-9 | -0.652 | 0.00931 | -0.025 | -70.054
-8.5 | -0.611 | 0.00965 | -0.025 | -63.247
-8 | -0.567 | 0.00952 | -0.026 | -59.524
-7.5 | -0.52 | 0.01022 | -0.026 | -50.884
-7 | -0.471 | 0.00999 | -0.026 | -47.151
-6.5 | -0.42 | 0.00977 | -0.026 | -42.964
-6 | -0.367 | 0.00955 | -0.026 | -38.446
-5.5 | -0.312 | 0.00942 | -0.026 | -33.186
-5 | -0.256 | 0.0093 | -0.027 | -27.575
-4.5 | -0.199 | 0.00986 | -0.027 | -20.192
-4 | -0.141 | 0.0096 | -0.027 | -14.667
-3.5 | -0.082 | 0.00949 | -0.027 | -8.627
-3 | -0.022 | 0.00938 | -0.027 | -2.361
-2.5 | 0.038 | 0.00932 | -0.027 | 4.084
-2 | 0.099 | 0.0092 | -0.028 | 10.719
-1.5 | 0.159 | 0.00911 | -0.028 | 17.504
-1 | 0.221 | 0.00917 | -0.028 | 24.051
-0.5 | 0.281 | 0.00913 | -0.028 | 30.807
0 | 0.342 | 0.00971 | -0.028 | 35.195
0.5 | 0.402 | 0.00962 | -0.029 | 41.831
1 | 0.463 | 0.0096 | -0.029 | 48.179
1.5 | 0.523 | 0.00965 | -0.029 | 54.173
2 | 0.583 | 0.0097 | -0.029 | 60.112
2.5 | 0.643 | 0.00804 | -0.029 | 79.967
3 | 0.702 | 0.00813 | -0.03 | 86.414
3.5 | 0.762 | 0.00826 | -0.03 | 92.271
4 | 0.821 | 0.00877 | -0.03 | 93.585
4.5 | 0.88 | 0.0086 | -0.03 | 102.292
5 | 0.939 | 0.00907 | -0.031 | 103.533
5.5 | 0.997 | 0.00905 | -0.031 | 110.222
6 | 1.055 | 0.00919 | -0.031 | 114.816
6.5 | 1.112 | 0.0089 | -0.031 | 125.004
7 | 1.169 | 0.00907 | -0.031 | 128.933
7.5 | 1.226 | 0.00878 | -0.032 | 139.549
8 | 1.282 | 0.00905 | -0.032 | 141.53
8.5 | 1.336 | 0.00886 | -0.032 | 150.845
9 | 1.39 | 0.00877 | -0.032 | 158.582
9.5 | 1.442 | 0.01013 | -0.033 | 142.414
10 | 1.492 | 0.01067 | -0.033 | 139.821
10.5 | 1.537 | 0.01132 | -0.033 | 135.728
11 | 1.578 | 0.01216 | -0.033 | 129.827
11.5 | 1.614 | 0.01325 | -0.033 | 121.855
12 | 1.644 | 0.01483 | -0.033 | 110.838
12.5 | 1.668 | 0.01682 | -0.033 | 99.179
13 | 1.687 | 0.0191 | -0.033 | 88.325
13.5 | 1.704 | 0.02159 | -0.033 | 78.906
14 | 1.715 | 0.02432 | -0.033 | 70.513
14.5 | 1.723 | 0.02747 | -0.033 | 62.722
15 | 1.727 | 0.03092 | -0.033 | 55.862
15.5 | 1.728 | 0.03471 | -0.033 | 49.783
16 | 1.726 | 0.03876 | -0.033 | 44.522
16.5 | 1.72 | 0.04321 | -0.033 | 39.813
17 | 1.71 | 0.04798 | -0.033 | 35.629
17.5 | 1.695 | 0.05285 | -0.033 | 32.073
18 | 1.677 | 0.05818 | -0.033 | 28.826
18.5 | 1.656 | 0.06353 | -0.033 | 26.074
19 | 1.633 | 0.06931 | -0.033 | 23.558
19.5 | 1.607 | 0.07509 | -0.033 | 21.401
20 | 1.579 | 0.08129 | -0.033 | 19.419

## 114. Re 12M Mach 0.00 (2)
BIGFOIL.COM POLAR EXPORT
NACA44013.5
NACA44013.5 |  |  |  | Cl Max: | 1.8579 | at alpha= | 18 | deg
XFOIL ncrit=9 |  |  |  | L/D Max: | 188.731 | at alpha= | 8.5 | deg
Re: | 12000000 |  |  | Cd Min: | 0.06025 | at alpha= | 20 | deg
Mach: | 0 |  |  | Cl=0 at alpha= | -2.8786 | deg
|  |  |  | @ Cl=0.1, Cd= | 0.0063095
|  |  |  | @ Cl=0.4, Cd= | 0.0062337
|  |  |  | @ Cl=0.6, Cd= | 0.0062119
alpha (deg) | Cl | Cd | Cm | Cl/Cd
-20 | -1.7014 | 0.02056 | -0.0705 | -82.7529
-19.5 | -1.6763 | 0.01944 | -0.0665 | -86.2294
-19 | -1.6509 | 0.01847 | -0.0621 | -89.3828
-18.5 | -1.631 | 0.01774 | -0.056 | -91.9391
-18 | -1.6019 | 0.0169 | -0.0515 | -94.787
-17.5 | -1.5702 | 0.01617 | -0.0474 | -97.1058
-17 | -1.5173 | 0.01537 | -0.0473 | -98.7183
-16.5 | -1.4639 | 0.01452 | -0.0474 | -100.8196
-16 | -1.4101 | 0.01363 | -0.0475 | -103.4556
-15.5 | -1.3545 | 0.01287 | -0.0478 | -105.2448
-15 | -1.2982 | 0.01212 | -0.0482 | -107.1122
-14.5 | -1.2489 | 0.01145 | -0.047 | -109.0742
-14 | -1.1945 | 0.01085 | -0.0468 | -110.0922
-13 | -1.0433 | 0.00967 | -0.0554 | -107.8904
-12.5 | -0.9874 | 0.00939 | -0.0553 | -105.1544
-12 | -0.9441 | 0.00919 | -0.0524 | -102.7312
-11.5 | -0.898 | 0.0089 | -0.0501 | -100.8989
-11 | -0.8504 | 0.00858 | -0.0482 | -99.1142
-10.5 | -0.8023 | 0.00832 | -0.0463 | -96.4303
-10 | -0.7529 | 0.00808 | -0.0447 | -93.1807
-9.5 | -0.7029 | 0.00789 | -0.0431 | -89.0875
-9 | -0.6516 | 0.00773 | -0.0418 | -84.295
-8.5 | -0.6001 | 0.00758 | -0.0406 | -79.1689
-8 | -0.5496 | 0.00741 | -0.0391 | -74.17
-7.5 | -0.4978 | 0.00724 | -0.0379 | -68.7569
-7 | -0.4455 | 0.00713 | -0.0368 | -62.4825
-6.5 | -0.3926 | 0.00704 | -0.0358 | -55.767
-6 | -0.3396 | 0.00693 | -0.0348 | -49.0043
-5.5 | -0.2864 | 0.00683 | -0.0338 | -41.9327
-5 | -0.2325 | 0.00676 | -0.033 | -34.3935
-4.5 | -0.1781 | 0.00667 | -0.0323 | -26.7016
-4 | -0.1235 | 0.00657 | -0.0316 | -18.7976
-3.5 | -0.0685 | 0.00652 | -0.031 | -10.5061
-3 | -0.0134 | 0.00643 | -0.0305 | -2.084
-2.5 | 0.0418 | 0.00639 | -0.03 | 6.5415
-2 | 0.0974 | 0.00631 | -0.0295 | 15.4358
-1.5 | 0.1525 | 0.0063 | -0.029 | 24.2063
-1 | 0.2083 | 0.00626 | -0.0287 | 33.2748
-0.5 | 0.2637 | 0.00624 | -0.0283 | 42.2596
0 | 0.319 | 0.00624 | -0.0278 | 51.1218
0.5 | 0.3749 | 0.00622 | -0.0275 | 60.2733
1 | 0.43 | 0.00625 | -0.0271 | 68.8
1.5 | 0.4854 | 0.00625 | -0.0268 | 77.664
2 | 0.5406 | 0.00626 | -0.0264 | 86.3578
2.5 | 0.5947 | 0.00629 | -0.0259 | 94.5469
3 | 0.6388 | 0.00564 | -0.0235 | 113.2624
3.5 | 0.687 | 0.00542 | -0.0218 | 126.7528
4 | 0.7361 | 0.00531 | -0.0203 | 138.6252
4.5 | 0.7869 | 0.00524 | -0.0191 | 150.1718
5 | 0.8338 | 0.00521 | -0.0171 | 160.0384
5.5 | 0.8821 | 0.00524 | -0.0153 | 168.3397
6 | 0.9352 | 0.00534 | -0.0147 | 175.1311
6.5 | 0.9938 | 0.00557 | -0.0154 | 178.4201
7 | 1.0564 | 0.00575 | -0.0171 | 183.7217
7.5 | 1.1252 | 0.00605 | -0.0202 | 185.9835
8 | 1.1904 | 0.00633 | -0.0226 | 188.0569
8.5 | 1.2494 | 0.00662 | -0.0236 | 188.7311
9 | 1.2975 | 0.00699 | -0.0223 | 185.6223
9.5 | 1.3564 | 0.00742 | -0.0235 | 182.8032
10 | 1.414 | 0.00791 | -0.0246 | 178.7611
10.5 | 1.471 | 0.00842 | -0.0256 | 174.7031
11 | 1.5263 | 0.00904 | -0.0263 | 168.8385
11.5 | 1.5795 | 0.00977 | -0.0268 | 161.6684
12 | 1.6301 | 0.01063 | -0.0269 | 153.349
12.5 | 1.6653 | 0.0114 | -0.0238 | 146.0789
13 | 1.6877 | 0.01219 | -0.018 | 138.4495
13.5 | 1.7047 | 0.01291 | -0.0113 | 132.0449
14 | 1.7294 | 0.01382 | -0.0067 | 125.1375
14.5 | 1.7546 | 0.01484 | -0.0028 | 118.2345
15 | 1.7778 | 0.01604 | 0.0011 | 110.8354
15.5 | 1.7989 | 0.01746 | 0.0047 | 103.0298
16 | 1.8181 | 0.01914 | 0.0079 | 94.9896
16.5 | 1.8334 | 0.02126 | 0.0108 | 86.2371
17 | 1.8464 | 0.02381 | 0.0132 | 77.5472
17.5 | 1.8538 | 0.0271 | 0.015 | 68.4059
18 | 1.8579 | 0.03104 | 0.0161 | 59.855
18.5 | 1.8544 | 0.03615 | 0.0163 | 51.2974
19 | 1.8416 | 0.04268 | 0.0157 | 43.149
19.5 | 1.8212 | 0.05049 | 0.0142 | 36.0705
20 | 1.7882 | 0.06025 | 0.0116 | 29.6797

## 115. Re 12M Mach 0.10 (1)
BIGFOIL.COM POLAR EXPORT
NACA44013.5
NACA44013.5 |  |  |  | Cl Max: | 1.719 | at alpha= | 15 | deg
JavaFoil+Calcfoil stall+Eppler ext transition |  |  |  | L/D Max: | 158.143 | at alpha= | 8.5 | deg
Re: | 12000000 |  |  | Cd Min: | 0.00806 | at alpha= | 2.5 | deg
Mach: | 0.1 |  |  | Cl=0 at alpha= | -2.8167 | deg
|  |  |  | @ Cl=0.1, Cd= | 0.0092685
|  |  |  | @ Cl=0.4, Cd= | 0.0096207
|  |  |  | @ Cl=0.6, Cd= | 0.0093173
alpha (deg) | Cl | Cd | Cm | Cl/Cd
-15 | -0.705 | 0.09638 | -0.014 | -7.314
-14.5 | -0.706 | 0.09105 | -0.014 | -7.756
-14 | -0.705 | 0.08587 | -0.014 | -8.213
-13.5 | -0.702 | 0.08093 | -0.014 | -8.669
-13 | -0.696 | 0.07601 | -0.015 | -9.152
-12.5 | -0.687 | 0.07123 | -0.015 | -9.642
-12 | -0.675 | 0.06661 | -0.015 | -10.137
-11.5 | -0.661 | 0.06226 | -0.016 | -10.611
-11 | -0.644 | 0.05769 | -0.016 | -11.157
-10.5 | -0.624 | 0.05287 | -0.017 | -11.797
-10 | -0.722 | 0.00955 | -0.025 | -75.6
-9.5 | -0.689 | 0.0091 | -0.025 | -75.72
-9 | -0.651 | 0.00935 | -0.025 | -69.639
-8.5 | -0.611 | 0.00975 | -0.026 | -62.633
-8 | -0.567 | 0.00961 | -0.026 | -58.982
-7.5 | -0.521 | 0.01033 | -0.026 | -50.424
-7 | -0.472 | 0.0101 | -0.026 | -46.752
-6.5 | -0.421 | 0.00987 | -0.026 | -42.649
-6 | -0.368 | 0.0096 | -0.026 | -38.364
-5.5 | -0.314 | 0.00942 | -0.026 | -33.311
-5 | -0.257 | 0.01002 | -0.027 | -25.686
-4.5 | -0.2 | 0.00986 | -0.027 | -20.272
-4 | -0.141 | 0.0097 | -0.027 | -14.591
-3.5 | -0.082 | 0.00952 | -0.027 | -8.633
-3 | -0.022 | 0.00942 | -0.027 | -2.364
-2.5 | 0.038 | 0.00935 | -0.027 | 4.087
-2 | 0.099 | 0.00927 | -0.028 | 10.692
-1.5 | 0.16 | 0.00918 | -0.028 | 17.461
-1 | 0.222 | 0.00916 | -0.028 | 24.187
-0.5 | 0.283 | 0.00919 | -0.028 | 30.765
0 | 0.344 | 0.00977 | -0.028 | 35.158
0.5 | 0.404 | 0.00961 | -0.029 | 42.055
1 | 0.465 | 0.00967 | -0.029 | 48.075
1.5 | 0.525 | 0.00965 | -0.029 | 54.445
2 | 0.586 | 0.0097 | -0.029 | 60.362
2.5 | 0.646 | 0.00806 | -0.03 | 80.077
3 | 0.706 | 0.00816 | -0.03 | 86.535
3.5 | 0.765 | 0.00832 | -0.03 | 92.014
4 | 0.825 | 0.00879 | -0.03 | 93.903
4.5 | 0.884 | 0.00864 | -0.03 | 102.38
5 | 0.943 | 0.00908 | -0.031 | 103.818
5.5 | 1.002 | 0.00909 | -0.031 | 110.166
6 | 1.06 | 0.00928 | -0.031 | 114.161
6.5 | 1.118 | 0.00894 | -0.031 | 125.064
7 | 1.175 | 0.00914 | -0.032 | 128.487
7.5 | 1.231 | 0.00886 | -0.032 | 138.961
8 | 1.287 | 0.00863 | -0.032 | 149.07
8.5 | 1.342 | 0.00849 | -0.032 | 158.143
9 | 1.396 | 0.00978 | -0.033 | 142.688
9.5 | 1.448 | 0.01024 | -0.033 | 141.401
10 | 1.497 | 0.0108 | -0.033 | 138.602
10.5 | 1.542 | 0.01148 | -0.033 | 134.315
11 | 1.583 | 0.01236 | -0.033 | 128.053
11.5 | 1.618 | 0.01352 | -0.033 | 119.646
12 | 1.646 | 0.01522 | -0.034 | 108.139
12.5 | 1.668 | 0.01735 | -0.033 | 96.134
13 | 1.686 | 0.01975 | -0.033 | 85.399
13.5 | 1.701 | 0.0224 | -0.033 | 75.941
14 | 1.711 | 0.02543 | -0.033 | 67.268
14.5 | 1.717 | 0.02869 | -0.033 | 59.842
15 | 1.719 | 0.03234 | -0.033 | 53.145
15.5 | 1.718 | 0.03632 | -0.033 | 47.291
16 | 1.713 | 0.04061 | -0.033 | 42.175
16.5 | 1.705 | 0.04528 | -0.033 | 37.647
17 | 1.691 | 0.05012 | -0.033 | 33.742
17.5 | 1.673 | 0.05537 | -0.033 | 30.215
18 | 1.651 | 0.06076 | -0.033 | 27.18
18.5 | 1.627 | 0.06634 | -0.033 | 24.525
19 | 1.599 | 0.0722 | -0.033 | 22.154
19.5 | 1.569 | 0.07854 | -0.033 | 19.975
20 | 1.536 | 0.08499 | -0.033 | 18.073

## 116. Re 12M Mach 0.10 (2)
BIGFOIL.COM POLAR EXPORT
NACA44013.5
NACA44013.5 |  |  |  | Cl Max: | 1.8493 | at alpha= | 17.5 | deg
XFOIL ncrit=9 |  |  |  | L/D Max: | 188.934 | at alpha= | 8.5 | deg
Re: | 12000000 |  |  | Cd Min: | 0.06789 | at alpha= | 20 | deg
Mach: | 0.1 |  |  | Cl=0 at alpha= | -2.8784 | deg
|  |  |  | @ Cl=0.1, Cd= | 0.0063196
|  |  |  | @ Cl=0.4, Cd= | 0.0062365
|  |  |  | @ Cl=0.6, Cd= | 0.0062865
alpha (deg) | Cl | Cd | Cm | Cl/Cd
-20 | -1.6992 | 0.02269 | -0.0786 | -74.8876
-19.5 | -1.6781 | 0.02117 | -0.0743 | -79.2678
-19 | -1.6545 | 0.01991 | -0.0698 | -83.0989
-18.5 | -1.6313 | 0.01889 | -0.0644 | -86.3579
-18 | -1.6118 | 0.01798 | -0.0579 | -89.644
-17.5 | -1.5824 | 0.0171 | -0.0529 | -92.538
-17 | -1.5349 | 0.0162 | -0.0515 | -94.7469
-16.5 | -1.4805 | 0.01528 | -0.0512 | -96.8914
-16 | -1.4246 | 0.01449 | -0.0512 | -98.3161
-15.5 | -1.3688 | 0.01356 | -0.0512 | -100.944
-15 | -1.312 | 0.0127 | -0.0513 | -103.3071
-14.5 | -1.2611 | 0.01191 | -0.05 | -105.8858
-14 | -1.2074 | 0.01121 | -0.0493 | -107.7074
-13.5 | -1.1408 | 0.01056 | -0.0512 | -108.0303
-13 | -1.0553 | 0.00989 | -0.0572 | -106.7037
-12.5 | -0.9959 | 0.00957 | -0.0575 | -104.0648
-12 | -0.9522 | 0.00934 | -0.0544 | -101.9486
-11.5 | -0.9051 | 0.00909 | -0.052 | -99.571
-11 | -0.8569 | 0.00874 | -0.0499 | -98.0435
-10.5 | -0.8085 | 0.00845 | -0.0478 | -95.6805
-10 | -0.7587 | 0.00818 | -0.046 | -92.7506
-9.5 | -0.7084 | 0.00797 | -0.0443 | -88.8833
-9 | -0.6567 | 0.00779 | -0.0429 | -84.3004
-8.5 | -0.6046 | 0.00763 | -0.0415 | -79.2398
-8 | -0.5534 | 0.00747 | -0.04 | -74.083
-7.5 | -0.5014 | 0.00729 | -0.0386 | -68.7791
-7 | -0.4487 | 0.00716 | -0.0374 | -62.6676
-6.5 | -0.3955 | 0.00707 | -0.0363 | -55.9406
-6 | -0.3418 | 0.00696 | -0.0353 | -49.1092
-5.5 | -0.2884 | 0.00685 | -0.0343 | -42.1022
-5 | -0.2341 | 0.00677 | -0.0334 | -34.579
-4.5 | -0.1792 | 0.00669 | -0.0327 | -26.7862
-4 | -0.1243 | 0.00659 | -0.0319 | -18.8619
-3.5 | -0.069 | 0.00653 | -0.0313 | -10.5666
-3 | -0.0135 | 0.00644 | -0.0307 | -2.0963
-2.5 | 0.042 | 0.0064 | -0.0302 | 6.5625
-2 | 0.098 | 0.00632 | -0.0297 | 15.5063
-1.5 | 0.1535 | 0.00631 | -0.0292 | 24.3265
-1 | 0.2096 | 0.00626 | -0.0288 | 33.4824
-0.5 | 0.2653 | 0.00625 | -0.0284 | 42.448
0 | 0.321 | 0.00624 | -0.0279 | 51.4423
0.5 | 0.3772 | 0.00622 | -0.0276 | 60.6431
1 | 0.4325 | 0.00626 | -0.0272 | 69.0895
1.5 | 0.4884 | 0.00626 | -0.0268 | 78.0192
2 | 0.5439 | 0.00627 | -0.0264 | 86.7464
2.5 | 0.5984 | 0.00631 | -0.0259 | 94.8336
3 | 0.6427 | 0.00566 | -0.0234 | 113.5512
3.5 | 0.6911 | 0.00544 | -0.0217 | 127.0404
4 | 0.7406 | 0.00532 | -0.0202 | 139.2105
4.5 | 0.7916 | 0.00525 | -0.0189 | 150.781
5 | 0.8386 | 0.00523 | -0.0168 | 160.3442
5.5 | 0.8874 | 0.00525 | -0.015 | 169.0286
6 | 0.9408 | 0.00537 | -0.0143 | 175.1955
6.5 | 1.0005 | 0.00559 | -0.0152 | 178.9803
7 | 1.0639 | 0.00578 | -0.0169 | 184.0657
7.5 | 1.1334 | 0.00608 | -0.02 | 186.4145
8 | 1.1989 | 0.00637 | -0.0223 | 188.2104
8.5 | 1.2583 | 0.00666 | -0.0232 | 188.9339
9 | 1.3072 | 0.00704 | -0.0219 | 185.6818
9.5 | 1.3667 | 0.00747 | -0.0231 | 182.9585
10 | 1.4248 | 0.00798 | -0.0241 | 178.5464
10.5 | 1.4824 | 0.0085 | -0.025 | 174.4
11 | 1.538 | 0.00914 | -0.0256 | 168.2713
11.5 | 1.5918 | 0.00987 | -0.026 | 161.2766
12 | 1.6426 | 0.01077 | -0.0259 | 152.5162
12.5 | 1.6729 | 0.01159 | -0.0216 | 144.3399
13 | 1.6889 | 0.01233 | -0.0143 | 136.9749
13.5 | 1.7112 | 0.01313 | -0.0087 | 130.3275
14 | 1.7353 | 0.01415 | -0.0041 | 122.636
14.5 | 1.7596 | 0.01527 | 0.0001 | 115.2325
15 | 1.7822 | 0.01658 | 0.0039 | 107.491
15.5 | 1.8023 | 0.01817 | 0.0075 | 99.191
16 | 1.8207 | 0.02004 | 0.0106 | 90.8533
17 | 1.8437 | 0.02548 | 0.0157 | 72.3587
17.5 | 1.8493 | 0.02922 | 0.0171 | 63.2888
18 | 1.8493 | 0.03387 | 0.0178 | 54.5999
18.5 | 1.8395 | 0.03994 | 0.0175 | 46.0566
19 | 1.8199 | 0.04757 | 0.0162 | 38.2573
19.5 | 1.7888 | 0.057 | 0.0139 | 31.3825
20 | 1.7483 | 0.06789 | 0.0107 | 25.752

## 117. Re 12M Mach 0.25 (1)
BIGFOIL.COM POLAR EXPORT
NACA44013.5
NACA44013.5 |  |  |  | Cl Max: | 1.677 | at alpha= | 13.5 | deg
JavaFoil+Calcfoil stall+Eppler ext transition |  |  |  | L/D Max: | 153.281 | at alpha= | 8 | deg
Re: | 12000000 |  |  | Cd Min: | 0.00827 | at alpha= | 2.5 | deg
Mach: | 0.25 |  |  | Cl=0 at alpha= | -2.8145 | deg
|  |  |  | @ Cl=0.1, Cd= | 0.0093919
|  |  |  | @ Cl=0.4, Cd= | 0.0097515
|  |  |  | @ Cl=0.6, Cd= | 0.0093098
alpha (deg) | Cl | Cd | Cm | Cl/Cd
-13.5 | -0.576 | 0.08838 | -0.014 | -6.521
-13 | -0.59 | 0.08312 | -0.014 | -7.1
-12.5 | -0.599 | 0.0776 | -0.014 | -7.723
-12 | -0.604 | 0.07258 | -0.014 | -8.319
-11.5 | -0.603 | 0.06786 | -0.015 | -8.891
-11 | -0.598 | 0.06307 | -0.015 | -9.486
-10.5 | -0.587 | 0.05887 | -0.016 | -9.975
-10 | -0.572 | 0.05462 | -0.016 | -10.466
-9.5 | -0.552 | 0.0504 | -0.017 | -10.957
-9 | -0.531 | 0.04528 | -0.017 | -11.717
-8.5 | -0.606 | 0.00955 | -0.026 | -63.462
-8 | -0.567 | 0.00995 | -0.026 | -56.942
-7.5 | -0.523 | 0.00985 | -0.027 | -53.123
-7 | -0.477 | 0.01041 | -0.027 | -45.815
-6.5 | -0.427 | 0.01011 | -0.027 | -42.255
-6 | -0.375 | 0.00987 | -0.027 | -37.944
-5.5 | -0.32 | 0.00964 | -0.027 | -33.19
-5 | -0.263 | 0.00949 | -0.027 | -27.704
-4.5 | -0.205 | 0.00939 | -0.028 | -21.771
-4 | -0.145 | 0.00993 | -0.028 | -14.591
-3.5 | -0.084 | 0.00974 | -0.028 | -8.655
-3 | -0.023 | 0.00961 | -0.028 | -2.377
-2.5 | 0.039 | 0.00945 | -0.028 | 4.152
-2 | 0.102 | 0.00939 | -0.028 | 10.834
-1.5 | 0.165 | 0.00936 | -0.029 | 17.583
-1 | 0.228 | 0.00939 | -0.029 | 24.239
-0.5 | 0.29 | 0.00937 | -0.029 | 30.983
0 | 0.353 | 0.00938 | -0.029 | 37.626
0.5 | 0.415 | 0.00987 | -0.029 | 42.069
1 | 0.477 | 0.00929 | -0.03 | 51.401
1.5 | 0.539 | 0.0093 | -0.03 | 57.983
2 | 0.601 | 0.00931 | -0.03 | 64.622
2.5 | 0.663 | 0.00827 | -0.03 | 80.127
3 | 0.725 | 0.00838 | -0.031 | 86.488
3.5 | 0.786 | 0.00858 | -0.031 | 91.536
4 | 0.847 | 0.00906 | -0.031 | 93.479
4.5 | 0.907 | 0.00836 | -0.031 | 108.498
5 | 0.968 | 0.00878 | -0.032 | 110.14
5.5 | 1.027 | 0.00901 | -0.032 | 114.032
6 | 1.087 | 0.00907 | -0.032 | 119.806
6.5 | 1.146 | 0.00928 | -0.032 | 123.491
7 | 1.204 | 0.00899 | -0.033 | 133.901
7.5 | 1.261 | 0.00879 | -0.033 | 143.442
8 | 1.318 | 0.0086 | -0.033 | 153.281
8.5 | 1.373 | 0.0099 | -0.033 | 138.606
9 | 1.427 | 0.01038 | -0.033 | 137.479
9.5 | 1.478 | 0.01092 | -0.034 | 135.385
10 | 1.526 | 0.01162 | -0.034 | 131.37
10.5 | 1.568 | 0.01251 | -0.034 | 125.373
11 | 1.604 | 0.01371 | -0.034 | 116.971
11.5 | 1.632 | 0.01547 | -0.034 | 105.51
12 | 1.651 | 0.01801 | -0.034 | 91.691
12.5 | 1.663 | 0.02105 | -0.034 | 79.014
13 | 1.672 | 0.02445 | -0.034 | 68.38
13.5 | 1.677 | 0.02815 | -0.034 | 59.564
14 | 1.675 | 0.03222 | -0.033 | 51.976
14.5 | 1.667 | 0.03666 | -0.033 | 45.48
15 | 1.655 | 0.04145 | -0.033 | 39.92
15.5 | 1.636 | 0.04665 | -0.033 | 35.075
16 | 1.613 | 0.05209 | -0.033 | 30.961
16.5 | 1.583 | 0.05805 | -0.033 | 27.265
17 | 1.545 | 0.06425 | -0.033 | 24.039
17.5 | 1.498 | 0.07073 | -0.033 | 21.185
18 | 1.446 | 0.07763 | -0.033 | 18.624
18.5 | 1.387 | 0.08526 | -0.032 | 16.269

## 118. Re 12M Mach 0.25 (2)
BIGFOIL.COM POLAR EXPORT
NACA44013.5
NACA44013.5 |  |  |  | Cl Max: | 1.8201 | at alpha= | 16 | deg
XFOIL ncrit=9 |  |  |  | L/D Max: | 189.522 | at alpha= | 8.5 | deg
Re: | 12000000 |  |  | Cd Min: | 0.20564 | at alpha= | -20 | deg
Mach: | 0.25 |  |  | Cl=0 at alpha= | -2.8783 | deg
|  |  |  | @ Cl=0.1, Cd= | 0.006381
|  |  |  | @ Cl=0.4, Cd= | 0.0062854
|  |  |  | @ Cl=0.6, Cd= | 0.0063567
alpha (deg) | Cl | Cd | Cm | Cl/Cd
-20 | -0.6332 | 0.20564 | 0.0218 | -3.0792
-19.5 | -0.6161 | 0.19973 | 0.0183 | -3.0847
-19 | -0.6009 | 0.19321 | 0.0146 | -3.1101
-18.5 | -0.6473 | 0.16971 | 0.0026 | -3.8142
-18 | -0.6572 | 0.15786 | -0.0039 | -4.1632
-17.5 | -0.6717 | 0.14566 | -0.0108 | -4.6114
-17 | -0.6958 | 0.13219 | -0.0186 | -5.2636
-16.5 | -1.23 | 0.04486 | -0.09 | -27.4186
-16 | -1.3635 | 0.03365 | -0.0797 | -40.5201
-15.5 | -1.4169 | 0.02219 | -0.0732 | -63.8531
-15 | -1.3734 | 0.01887 | -0.0712 | -72.7822
-14.5 | -1.3201 | 0.01658 | -0.0694 | -79.62
-14 | -1.2701 | 0.01511 | -0.0662 | -84.0569
-13.5 | -1.21 | 0.01338 | -0.065 | -90.4335
-13 | -1.1253 | 0.01197 | -0.0683 | -94.01
-12.5 | -1.0418 | 0.01103 | -0.0714 | -94.4515
-12 | -0.9975 | 0.01054 | -0.0667 | -94.6395
-11.5 | -0.9482 | 0.01007 | -0.063 | -94.1609
-11 | -0.8963 | 0.00963 | -0.0599 | -93.0737
-10.5 | -0.8441 | 0.00929 | -0.0569 | -90.8611
-10 | -0.7908 | 0.00892 | -0.0543 | -88.6547
-9.5 | -0.7386 | 0.00853 | -0.0516 | -86.5885
-9 | -0.6849 | 0.00821 | -0.0492 | -83.4227
-8.5 | -0.6303 | 0.00796 | -0.0471 | -79.1834
-8 | -0.5759 | 0.00778 | -0.045 | -74.0231
-7.5 | -0.5206 | 0.00761 | -0.0432 | -68.41
-7 | -0.4662 | 0.00739 | -0.0414 | -63.0853
-6.5 | -0.4112 | 0.00724 | -0.0397 | -56.7956
-6 | -0.355 | 0.00712 | -0.0383 | -49.8596
-5.5 | -0.299 | 0.00701 | -0.0369 | -42.6534
-5 | -0.2428 | 0.00687 | -0.0356 | -35.3421
-4 | -0.1288 | 0.00668 | -0.0336 | -19.2814
-3.5 | -0.0715 | 0.00657 | -0.0328 | -10.8828
-3 | -0.014 | 0.00651 | -0.032 | -2.1505
-2.5 | 0.0435 | 0.00643 | -0.0313 | 6.7652
-2 | 0.1012 | 0.00638 | -0.0306 | 15.8621
-1.5 | 0.1588 | 0.00635 | -0.03 | 25.0079
-1 | 0.2167 | 0.0063 | -0.0295 | 34.3968
-0.5 | 0.274 | 0.0063 | -0.0288 | 43.4921
0 | 0.3319 | 0.00627 | -0.0284 | 52.9346
0.5 | 0.3896 | 0.00628 | -0.0279 | 62.0382
1 | 0.4469 | 0.00631 | -0.0273 | 70.8241
1.5 | 0.5048 | 0.00631 | -0.0269 | 80
2 | 0.5617 | 0.00635 | -0.0263 | 88.4567
2.5 | 0.6187 | 0.00636 | -0.0258 | 97.2799
3 | 0.6645 | 0.00575 | -0.0231 | 115.5652
3.5 | 0.7139 | 0.00555 | -0.0211 | 128.6306
4 | 0.7654 | 0.0054 | -0.0194 | 141.7407
4.5 | 0.8177 | 0.00537 | -0.0178 | 152.2719
5 | 0.8658 | 0.00535 | -0.0154 | 161.8318
5.5 | 0.9163 | 0.00535 | -0.0133 | 171.271
6 | 0.9714 | 0.00554 | -0.0123 | 175.343
6.5 | 1.0379 | 0.00572 | -0.0138 | 181.451
7 | 1.1057 | 0.006 | -0.0157 | 184.2833
7.5 | 1.1792 | 0.00626 | -0.0187 | 188.3706
8 | 1.2464 | 0.00663 | -0.0204 | 187.994
8.5 | 1.3077 | 0.0069 | -0.0207 | 189.5217
9 | 1.3616 | 0.0073 | -0.0195 | 186.5205
9.5 | 1.4242 | 0.00778 | -0.0203 | 183.0591
10 | 1.4851 | 0.00837 | -0.0207 | 177.4313
10.5 | 1.5458 | 0.00896 | -0.0211 | 172.5223
11 | 1.6036 | 0.00973 | -0.0211 | 164.8099
11.5 | 1.6605 | 0.01053 | -0.0209 | 157.6923
12 | 1.6923 | 0.0115 | -0.0159 | 147.1565
12.5 | 1.7 | 0.01235 | -0.0063 | 137.6518
13 | 1.7225 | 0.01345 | -0.0002 | 128.0669
13.5 | 1.7462 | 0.01472 | 0.005 | 118.6277
14 | 1.765 | 0.01638 | 0.0102 | 107.7534
14.5 | 1.7863 | 0.01815 | 0.0143 | 98.4187
15 | 1.8021 | 0.0205 | 0.0181 | 87.9073
15.5 | 1.8131 | 0.02353 | 0.0212 | 77.0548
16 | 1.8201 | 0.02729 | 0.0233 | 66.6948
16.5 | 1.8201 | 0.03212 | 0.0244 | 56.6656
17 | 1.804 | 0.03903 | 0.0242 | 46.2209
17.5 | 1.7834 | 0.04696 | 0.0228 | 37.977
18 | 1.7444 | 0.05724 | 0.0202 | 30.4752
18.5 | 1.6878 | 0.06995 | 0.0163 | 24.1287
19 | 1.6258 | 0.0837 | 0.0114 | 19.4241
19.5 | 1.5735 | 0.09669 | 0.0063 | 16.2737
20 | 1.5245 | 0.10972 | 0.0008 | 13.8945

## 119. Re 12M Mach 0.50 (1)
BIGFOIL.COM POLAR EXPORT
NACA44013.5
NACA44013.5 |  |  |  | Cl Max: | 1.57 | at alpha= | 10 | deg
JavaFoil+Calcfoil stall+Eppler ext transition |  |  |  | L/D Max: | 137.921 | at alpha= | 5.5 | deg
Re: | 12000000 |  |  | Cd Min: | 0.00823 | at alpha= | 5.5 | deg
Mach: | 0.5 |  |  | Cl=0 at alpha= | -2.8188 | deg
|  |  |  | @ Cl=0.1, Cd= | 0.0096064
|  |  |  | @ Cl=0.4, Cd= | 0.009527
|  |  |  | @ Cl=0.6, Cd= | 0.0091588
alpha (deg) | Cl | Cd | Cm | Cl/Cd
-20 | -0.935 | 0.14479 | -0.017 | -6.456
-19.5 | -0.905 | 0.14656 | -0.016 | -6.177
-19 | -0.879 | 0.13898 | -0.016 | -6.328
-18.5 | -0.855 | 0.12771 | -0.017 | -6.694
-18 | -0.83 | 0.1184 | -0.017 | -7.013
-17.5 | -0.799 | 0.12387 | -0.016 | -6.45
-17 | -0.773 | 0.11153 | -0.016 | -6.935
-16.5 | -0.75 | 0.10199 | -0.017 | -7.352
-16 | -0.727 | 0.09302 | -0.018 | -7.813
-15.5 | -0.692 | 0.10298 | -0.016 | -6.716
-15 | -0.668 | 0.09279 | -0.016 | -7.195
-14.5 | -0.644 | 0.08445 | -0.017 | -7.622
-14 | -0.612 | 0.08996 | -0.016 | -6.798
-13.5 | -0.586 | 0.08316 | -0.016 | -7.041
-13 | -0.561 | 0.07568 | -0.017 | -7.412
-12.5 | -0.531 | 0.07885 | -0.016 | -6.729
-12 | -0.504 | 0.07346 | -0.016 | -6.86
-11.5 | -0.479 | 0.06667 | -0.017 | -7.18
-11 | -0.449 | 0.06842 | -0.016 | -6.563
-10.5 | -0.423 | 0.06309 | -0.016 | -6.699
-10 | -0.397 | 0.05714 | -0.017 | -6.949
-9.5 | -0.368 | 0.05858 | -0.016 | -6.275
-9 | -0.341 | 0.05342 | -0.017 | -6.39
-8.5 | -0.313 | 0.05367 | -0.016 | -5.829
-8 | -0.286 | 0.04923 | -0.017 | -5.814
-7.5 | -0.258 | 0.04872 | -0.016 | -5.298
-7 | -0.23 | 0.04794 | -0.016 | -4.805
-6.5 | -0.304 | 0.04342 | -0.017 | -7.008
-6 | -0.301 | 0.03857 | -0.018 | -7.805
-5.5 | -0.331 | 0.01021 | -0.03 | -32.381
-5 | -0.279 | 0.00993 | -0.031 | -28.09
-4.5 | -0.221 | 0.00986 | -0.031 | -22.392
-4 | -0.158 | 0.00962 | -0.031 | -16.45
-3.5 | -0.093 | 0.0094 | -0.031 | -9.863
-3 | -0.025 | 0.00924 | -0.031 | -2.732
-2.5 | 0.044 | 0.00916 | -0.032 | 4.753
-2 | 0.113 | 0.00971 | -0.032 | 11.659
-1.5 | 0.183 | 0.00959 | -0.032 | 19.122
-1 | 0.254 | 0.00949 | -0.032 | 26.757
-0.5 | 0.324 | 0.00956 | -0.032 | 33.878
0 | 0.394 | 0.00952 | -0.033 | 41.342
0.5 | 0.463 | 0.0096 | -0.033 | 48.233
1 | 0.532 | 0.00908 | -0.033 | 58.595
1.5 | 0.601 | 0.00916 | -0.033 | 65.609
2 | 0.669 | 0.00977 | -0.034 | 68.489
2.5 | 0.738 | 0.00869 | -0.034 | 84.901
3 | 0.806 | 0.00833 | -0.034 | 96.693
3.5 | 0.873 | 0.00852 | -0.034 | 102.397
4 | 0.94 | 0.00827 | -0.035 | 113.591
4.5 | 1.006 | 0.00854 | -0.035 | 117.675
5 | 1.071 | 0.00833 | -0.035 | 128.499
5.5 | 1.135 | 0.00823 | -0.035 | 137.921
6 | 1.198 | 0.00977 | -0.036 | 122.556
6.5 | 1.259 | 0.01053 | -0.036 | 119.645
7 | 1.319 | 0.01102 | -0.036 | 119.667
7.5 | 1.376 | 0.01163 | -0.036 | 118.274
8 | 1.429 | 0.01241 | -0.037 | 115.142
8.5 | 1.478 | 0.01342 | -0.037 | 110.125
9 | 1.521 | 0.01483 | -0.037 | 102.53
9.5 | 1.554 | 0.01693 | -0.037 | 91.803
10 | 1.57 | 0.0203 | -0.036 | 77.33
10.5 | 1.561 | 0.0259 | -0.036 | 60.282
11 | 1.525 | 0.03543 | -0.035 | 43.032
11.5 | 1.461 | 0.04617 | -0.034 | 31.654
12 | 1.325 | 0.05742 | -0.033 | 23.076
12.5 | 0.91 | 0.07036 | -0.032 | 12.926
13 | 0.934 | 0.07753 | -0.032 | 12.042
13.5 | 0.959 | 0.08247 | -0.032 | 11.634
14 | 0.987 | 0.08497 | -0.032 | 11.617
14.5 | 1.005 | 0.10104 | -0.031 | 9.948
15 | 1.024 | 0.1181 | -0.031 | 8.672

## 120. Re 12M Mach 0.50 (2)
BIGFOIL.COM POLAR EXPORT
NACA44013.5
NACA44013.5 |  |  |  | Cl Max: | 1.8937 | at alpha= | 12.5 | deg
XFOIL ncrit=9 |  |  |  | L/D Max: | 188.293 | at alpha= | 7.5 | deg
Re: | 12000000 |  |  | Cd Min: | 0.24019 | at alpha= | -20 | deg
Mach: | 0.5 |  |  | Cl=0 at alpha= | -2.8765 | deg
|  |  |  | @ Cl=0.1, Cd= | 0.0066242
|  |  |  | @ Cl=0.4, Cd= | 0.00651
|  |  |  | @ Cl=0.6, Cd= | 0.0066105
alpha (deg) | Cl | Cd | Cm | Cl/Cd
-20 | -0.627 | 0.24019 | 0.0319 | -2.6104
-19.5 | -0.607 | 0.23195 | 0.0274 | -2.6169
-19 | -0.5876 | 0.22363 | 0.023 | -2.6276
-18.5 | -0.5684 | 0.21554 | 0.0186 | -2.6371
-18 | -0.5467 | 0.20864 | 0.0147 | -2.6203
-17.5 | -0.526 | 0.20126 | 0.0107 | -2.6135
-17 | -0.506 | 0.19377 | 0.0069 | -2.6113
-16.5 | -0.4883 | 0.18567 | 0.0029 | -2.6299
-16 | -0.4732 | 0.17709 | -0.0011 | -2.6721
-15.5 | -0.4547 | 0.16879 | -0.0058 | -2.6939
-15 | -0.4154 | 0.15978 | -0.0152 | -2.5998
-14.5 | -0.4122 | 0.15321 | -0.0147 | -2.6904
-14 | -0.357 | 0.13777 | -0.0358 | -2.5913
-13.5 | -0.2878 | 0.12221 | -0.0614 | -2.355
-13 | -0.2683 | 0.11439 | -0.0672 | -2.3455
-12.5 | -0.2614 | 0.1055 | -0.0726 | -2.4777
-12 | -0.2697 | 0.09519 | -0.0783 | -2.8333
-11.5 | -0.2743 | 0.08612 | -0.0835 | -3.1851
-11 | -0.2723 | 0.07849 | -0.0877 | -3.4692
-10.5 | -0.2891 | 0.06885 | -0.0935 | -4.199
-9.5 | -0.334 | 0.0498 | -0.108 | -6.7068
-9 | -0.3764 | 0.04394 | -0.1047 | -8.5662
-8.5 | -0.4158 | 0.03945 | -0.0951 | -10.5399
-8 | -0.4503 | 0.03262 | -0.0869 | -13.8044
-7.5 | -0.4661 | 0.02591 | -0.0783 | -17.9892
-7 | -0.4867 | 0.01704 | -0.0686 | -28.5622
-6.5 | -0.4732 | 0.00977 | -0.0613 | -48.434
-6 | -0.4132 | 0.00841 | -0.0561 | -49.132
-5.5 | -0.3484 | 0.00786 | -0.0519 | -44.3257
-5 | -0.2822 | 0.00754 | -0.0483 | -37.4271
-4.5 | -0.2156 | 0.00731 | -0.0452 | -29.4938
-4 | -0.1493 | 0.00706 | -0.0425 | -21.1473
-3.5 | -0.083 | 0.00693 | -0.0402 | -11.9769
-3 | -0.0163 | 0.00677 | -0.0382 | -2.4077
-2.5 | 0.0497 | 0.0067 | -0.0364 | 7.4179
-2 | 0.1161 | 0.0066 | -0.0348 | 17.5909
-1.5 | 0.1822 | 0.00656 | -0.0334 | 27.7744
-1 | 0.2481 | 0.00652 | -0.0321 | 38.0521
-0.5 | 0.3142 | 0.00649 | -0.0309 | 48.4129
0 | 0.3796 | 0.00651 | -0.0297 | 58.3103
0.5 | 0.4458 | 0.00651 | -0.0286 | 68.4793
1 | 0.5112 | 0.00655 | -0.0274 | 78.0458
1.5 | 0.5768 | 0.0066 | -0.0263 | 87.3939
2 | 0.6428 | 0.00663 | -0.0251 | 96.9532
2.5 | 0.7074 | 0.00672 | -0.0237 | 105.2679
3 | 0.7682 | 0.00653 | -0.0215 | 117.6417
3.5 | 0.8166 | 0.00598 | -0.0169 | 136.5552
4 | 0.8732 | 0.00591 | -0.0137 | 147.7496
4.5 | 0.9318 | 0.00586 | -0.0105 | 159.0102
5 | 0.9843 | 0.00588 | -0.006 | 167.398
5.5 | 1.0387 | 0.00593 | -0.0016 | 175.1602
6 | 1.127 | 0.00622 | -0.004 | 181.1897
6.5 | 1.2204 | 0.0066 | -0.007 | 184.9091
7 | 1.3065 | 0.00696 | -0.0082 | 187.7155
7.5 | 1.3896 | 0.00738 | -0.0084 | 188.2927
8 | 1.4613 | 0.00781 | -0.0061 | 187.1063
8.5 | 1.5371 | 0.00832 | -0.0043 | 184.7476
9 | 1.6148 | 0.00893 | -0.0027 | 180.8287
9.5 | 1.6943 | 0.00949 | -0.0008 | 178.5353
10 | 1.7665 | 0.0103 | 0.0023 | 171.5049
10.5 | 1.7995 | 0.01111 | 0.0116 | 161.9712
11 | 1.8342 | 0.01225 | 0.0201 | 149.7306
11.5 | 1.8659 | 0.01391 | 0.0279 | 134.1409
12 | 1.8872 | 0.01637 | 0.0353 | 115.2841
12.5 | 1.8937 | 0.02009 | 0.0415 | 94.2608
13 | 1.8826 | 0.02566 | 0.0456 | 73.3671
13.5 | 1.8516 | 0.03355 | 0.0466 | 55.1893
14 | 1.7912 | 0.04439 | 0.0446 | 40.3514
14.5 | 1.7038 | 0.05774 | 0.0403 | 29.5081
15 | 1.6067 | 0.0723 | 0.0344 | 22.2227
15.5 | 1.5149 | 0.08729 | 0.0272 | 17.3548
16.5 | 1.4069 | 0.11249 | 0.0147 | 12.5069
17 | 1.3671 | 0.12454 | 0.0082 | 10.9772
17.5 | 1.3438 | 0.13507 | 0.0025 | 9.9489

## 121. Re 14M Mach 0.00 (1)
BIGFOIL.COM POLAR EXPORT
NACA44013.5
NACA44013.5 |  |  |  | Cl Max: | 1.733 | at alpha= | 15.5 | deg
JavaFoil+Calcfoil stall+Eppler ext transition |  |  |  | L/D Max: | 158.711 | at alpha= | 9 | deg
Re: | 14000000 |  |  | Cd Min: | 0.00848 | at alpha= | 3 | deg
Mach: | 0 |  |  | Cl=0 at alpha= | -2.8167 | deg
|  |  |  | @ Cl=0.1, Cd= | 0.0090488
|  |  |  | @ Cl=0.4, Cd= | 0.0094427
|  |  |  | @ Cl=0.6, Cd= | 0.0092465
alpha (deg) | Cl | Cd | Cm | Cl/Cd
-15.5 | -0.727 | 0.0994 | -0.014 | -7.315
-15 | -0.728 | 0.09413 | -0.014 | -7.731
-14.5 | -0.726 | 0.08905 | -0.014 | -8.157
-14 | -0.723 | 0.08411 | -0.014 | -8.593
-13.5 | -0.717 | 0.07933 | -0.015 | -9.035
-13 | -0.709 | 0.07443 | -0.015 | -9.519
-12.5 | -0.698 | 0.06972 | -0.015 | -10.008
-12 | -0.685 | 0.06502 | -0.015 | -10.527
-11.5 | -0.669 | 0.0602 | -0.016 | -11.112
-11 | -0.651 | 0.05535 | -0.016 | -11.763
-10.5 | -0.756 | 0.00963 | -0.025 | -78.551
-10 | -0.726 | 0.00914 | -0.025 | -79.388
-9.5 | -0.691 | 0.0094 | -0.025 | -73.441
-9 | -0.652 | 0.00982 | -0.025 | -66.385
-8.5 | -0.611 | 0.00957 | -0.025 | -63.814
-8 | -0.567 | 0.01028 | -0.026 | -55.104
-7.5 | -0.52 | 0.01008 | -0.026 | -51.59
-7 | -0.471 | 0.00981 | -0.026 | -48.03
-6.5 | -0.42 | 0.00959 | -0.026 | -43.791
-6 | -0.367 | 0.00938 | -0.026 | -39.148
-5.5 | -0.313 | 0.0092 | -0.026 | -33.972
-5 | -0.256 | 0.00978 | -0.027 | -26.204
-4.5 | -0.199 | 0.00962 | -0.027 | -20.7
-4 | -0.141 | 0.00943 | -0.027 | -14.936
-3.5 | -0.082 | 0.00926 | -0.027 | -8.833
-3 | -0.022 | 0.00918 | -0.027 | -2.414
-2.5 | 0.038 | 0.00916 | -0.027 | 4.155
-2 | 0.099 | 0.00905 | -0.028 | 10.899
-1.5 | 0.159 | 0.00898 | -0.028 | 17.751
-1 | 0.221 | 0.00892 | -0.028 | 24.725
-0.5 | 0.281 | 0.009 | -0.028 | 31.269
0 | 0.342 | 0.00952 | -0.028 | 35.908
0.5 | 0.402 | 0.00944 | -0.029 | 42.636
1 | 0.463 | 0.00938 | -0.029 | 49.293
1.5 | 0.523 | 0.00947 | -0.029 | 55.178
2 | 0.583 | 0.00951 | -0.029 | 61.275
2.5 | 0.643 | 0.00858 | -0.029 | 74.902
3 | 0.702 | 0.00848 | -0.03 | 82.869
3.5 | 0.762 | 0.0086 | -0.03 | 88.625
4 | 0.821 | 0.00872 | -0.03 | 94.203
4.5 | 0.88 | 0.00881 | -0.03 | 99.842
5 | 0.939 | 0.00901 | -0.031 | 104.236
5.5 | 0.997 | 0.00904 | -0.031 | 110.333
6 | 1.055 | 0.00916 | -0.031 | 115.203
6.5 | 1.113 | 0.00944 | -0.031 | 117.873
7 | 1.17 | 0.00904 | -0.031 | 129.423
7.5 | 1.226 | 0.00928 | -0.032 | 132.128
8 | 1.282 | 0.00903 | -0.032 | 141.887
8.5 | 1.337 | 0.00882 | -0.032 | 151.475
9 | 1.39 | 0.00876 | -0.032 | 158.711
9.5 | 1.443 | 0.01012 | -0.033 | 142.566
10 | 1.492 | 0.01065 | -0.033 | 140.067
10.5 | 1.537 | 0.01132 | -0.033 | 135.761
11 | 1.578 | 0.01217 | -0.033 | 129.726
11.5 | 1.614 | 0.01332 | -0.033 | 121.137
12 | 1.644 | 0.01486 | -0.033 | 110.611
12.5 | 1.669 | 0.01666 | -0.033 | 100.193
13 | 1.69 | 0.01869 | -0.033 | 90.399
13.5 | 1.707 | 0.02098 | -0.033 | 81.379
14 | 1.719 | 0.02357 | -0.033 | 72.908
14.5 | 1.727 | 0.02649 | -0.033 | 65.197
15 | 1.732 | 0.02978 | -0.033 | 58.139
15.5 | 1.733 | 0.03342 | -0.033 | 51.851
16 | 1.73 | 0.03737 | -0.033 | 46.306
16.5 | 1.725 | 0.04164 | -0.033 | 41.416
17 | 1.714 | 0.04633 | -0.033 | 36.999
17.5 | 1.699 | 0.05113 | -0.033 | 33.236
18 | 1.681 | 0.05625 | -0.033 | 29.889
18.5 | 1.66 | 0.06155 | -0.033 | 26.973
19 | 1.637 | 0.06714 | -0.033 | 24.375
19.5 | 1.61 | 0.07301 | -0.033 | 22.055
20 | 1.582 | 0.07912 | -0.033 | 19.99

## 122. Re 14M Mach 0.00 (2)
BIGFOIL.COM POLAR EXPORT
NACA44013.5
NACA44013.5 |  |  |  | Cl Max: | 1.8737 | at alpha= | 18.5 | deg
XFOIL ncrit=9 |  |  |  | L/D Max: | 191.258 | at alpha= | 8.5 | deg
Re: | 14000000 |  |  | Cd Min: | 0.05705 | at alpha= | 20 | deg
Mach: | 0 |  |  | Cl=0 at alpha= | -2.8743 | deg
|  |  |  | @ Cl=0.1, Cd= | 0.006179
|  |  |  | @ Cl=0.4, Cd= | 0.006099
|  |  |  | @ Cl=0.6, Cd= | 0.0061149
alpha (deg) | Cl | Cd | Cm | Cl/Cd
-20 | -1.7199 | 0.01951 | -0.0685 | -88.1548
-19.5 | -1.6937 | 0.0185 | -0.0645 | -91.5514
-19 | -1.6691 | 0.01763 | -0.0596 | -94.6739
-18.5 | -1.6474 | 0.0169 | -0.0537 | -97.4793
-18 | -1.617 | 0.01614 | -0.0493 | -100.1859
-17.5 | -1.5701 | 0.01536 | -0.0481 | -102.2201
-17 | -1.5168 | 0.01462 | -0.0481 | -103.7483
-16.5 | -1.4626 | 0.01387 | -0.0482 | -105.4506
-16 | -1.4074 | 0.0132 | -0.0485 | -106.6212
-15.5 | -1.3516 | 0.01247 | -0.0488 | -108.3881
-15 | -1.2966 | 0.01175 | -0.0489 | -110.3489
-14.5 | -1.2501 | 0.01109 | -0.047 | -112.7232
-14 | -1.1888 | 0.01044 | -0.0483 | -113.8697
-13.5 | -1.1143 | 0.00982 | -0.0524 | -113.4725
-13 | -1.038 | 0.00937 | -0.0568 | -110.7791
-12.5 | -0.9983 | 0.00921 | -0.0532 | -108.3931
-12 | -0.9521 | 0.00899 | -0.0509 | -105.9066
-11.5 | -0.904 | 0.00874 | -0.0491 | -103.4325
-10.5 | -0.8067 | 0.00819 | -0.0455 | -98.4982
-10 | -0.7573 | 0.00795 | -0.0439 | -95.2579
-9.5 | -0.7071 | 0.00774 | -0.0424 | -91.3566
-9 | -0.6557 | 0.00757 | -0.0411 | -86.6182
-8.5 | -0.6039 | 0.00743 | -0.0399 | -81.2786
-8 | -0.5521 | 0.00729 | -0.0386 | -75.7339
-7.5 | -0.5004 | 0.00712 | -0.0374 | -70.2809
-7 | -0.4481 | 0.007 | -0.0363 | -64.0143
-6.5 | -0.3949 | 0.0069 | -0.0354 | -57.2319
-6 | -0.3413 | 0.00682 | -0.0345 | -50.044
-5.5 | -0.2878 | 0.0067 | -0.0336 | -42.9552
-5 | -0.2336 | 0.0066 | -0.0328 | -35.3939
-4.5 | -0.1789 | 0.00654 | -0.0322 | -27.3547
-4 | -0.1244 | 0.00644 | -0.0315 | -19.3168
-3.5 | -0.069 | 0.00636 | -0.031 | -10.8491
-3 | -0.014 | 0.0063 | -0.0304 | -2.2222
-2.5 | 0.0417 | 0.00623 | -0.03 | 6.6934
-2 | 0.0971 | 0.00618 | -0.0295 | 15.712
-1.5 | 0.1527 | 0.00616 | -0.0291 | 24.789
-1 | 0.2085 | 0.00611 | -0.0287 | 34.1244
-0.5 | 0.2636 | 0.00612 | -0.0283 | 43.0719
0 | 0.3196 | 0.00608 | -0.028 | 52.5658
0.5 | 0.3751 | 0.00609 | -0.0276 | 61.5928
1 | 0.4304 | 0.00611 | -0.0272 | 70.4419
1.5 | 0.4863 | 0.00611 | -0.027 | 79.5908
2 | 0.541 | 0.00615 | -0.0265 | 87.9675
2.5 | 0.5961 | 0.00616 | -0.0261 | 96.7695
3 | 0.6419 | 0.00563 | -0.0241 | 114.0142
3.5 | 0.6903 | 0.00543 | -0.0225 | 127.1271
4 | 0.7406 | 0.00527 | -0.0212 | 140.5313
4.5 | 0.7911 | 0.00523 | -0.02 | 151.262
5 | 0.8389 | 0.00518 | -0.0182 | 161.9498
5.5 | 0.8867 | 0.00515 | -0.0163 | 172.1748
6 | 0.9368 | 0.00528 | -0.0151 | 177.4242
6.5 | 0.9909 | 0.00541 | -0.0147 | 183.1608
7 | 1.051 | 0.00564 | -0.0158 | 186.3475
7.5 | 1.1163 | 0.00586 | -0.0181 | 190.4949
8 | 1.1842 | 0.0062 | -0.0212 | 191
8.5 | 1.247 | 0.00652 | -0.0231 | 191.2577
9 | 1.3018 | 0.00685 | -0.0232 | 190.0438
9.5 | 1.3524 | 0.00727 | -0.0226 | 186.0248
10 | 1.4089 | 0.00783 | -0.0234 | 179.9361
10.5 | 1.4653 | 0.00836 | -0.0243 | 175.2751
11 | 1.5209 | 0.00891 | -0.0251 | 170.6958
11.5 | 1.5731 | 0.00972 | -0.0254 | 161.8416
12 | 1.6241 | 0.01053 | -0.0256 | 154.2355
12.5 | 1.6708 | 0.01131 | -0.0248 | 147.7277
13 | 1.6961 | 0.01207 | -0.0197 | 140.522
13.5 | 1.7097 | 0.01277 | -0.0122 | 133.8841
14 | 1.735 | 0.01362 | -0.0076 | 127.3862
14.5 | 1.7613 | 0.01456 | -0.0037 | 120.9684
15 | 1.7861 | 0.01566 | 0 | 114.0549
15.5 | 1.8072 | 0.01703 | 0.0037 | 106.1186
16 | 1.8273 | 0.01861 | 0.0069 | 98.1891
16.5 | 1.8458 | 0.02048 | 0.0098 | 90.127
17 | 1.8578 | 0.023 | 0.0124 | 80.7739
17.5 | 1.8704 | 0.02577 | 0.0143 | 72.5805
18 | 1.8715 | 0.02983 | 0.0157 | 62.7389
18.5 | 1.8737 | 0.03425 | 0.0162 | 54.7066
19 | 1.864 | 0.04026 | 0.0159 | 46.2991
19.5 | 1.8443 | 0.04782 | 0.0146 | 38.5675
20 | 1.8147 | 0.05705 | 0.0123 | 31.8089

## 123. Re 14M Mach 0.10 (1)
BIGFOIL.COM POLAR EXPORT
NACA44013.5
NACA44013.5 |  |  |  | Cl Max: | 1.723 | at alpha= | 15 | deg
JavaFoil+Calcfoil stall+Eppler ext transition |  |  |  | L/D Max: | 150.671 | at alpha= | 8.5 | deg
Re: | 14000000 |  |  | Cd Min: | 0.0081 | at alpha= | 3 | deg
Mach: | 0.1 |  |  | Cl=0 at alpha= | -2.8167 | deg
|  |  |  | @ Cl=0.1, Cd= | 0.0090387
|  |  |  | @ Cl=0.4, Cd= | 0.0094433
|  |  |  | @ Cl=0.6, Cd= | 0.0093307
alpha (deg) | Cl | Cd | Cm | Cl/Cd
-15 | -0.705 | 0.09574 | -0.014 | -7.366
-14.5 | -0.706 | 0.09049 | -0.014 | -7.807
-14 | -0.705 | 0.08545 | -0.014 | -8.256
-13.5 | -0.702 | 0.08035 | -0.015 | -8.737
-13 | -0.696 | 0.07542 | -0.015 | -9.228
-12.5 | -0.687 | 0.07088 | -0.015 | -9.694
-12 | -0.675 | 0.06631 | -0.015 | -10.187
-11.5 | -0.661 | 0.06158 | -0.016 | -10.739
-11 | -0.645 | 0.05673 | -0.016 | -11.366
-10.5 | -0.626 | 0.0513 | -0.017 | -12.201
-10 | -0.723 | 0.00884 | -0.025 | -81.733
-9.5 | -0.689 | 0.00953 | -0.025 | -72.309
-9 | -0.651 | 0.00987 | -0.025 | -66.007
-8.5 | -0.611 | 0.00962 | -0.026 | -63.478
-8 | -0.567 | 0.00956 | -0.026 | -59.296
-7.5 | -0.521 | 0.01008 | -0.026 | -51.66
-7 | -0.472 | 0.00985 | -0.026 | -47.917
-6.5 | -0.421 | 0.00964 | -0.026 | -43.696
-6 | -0.368 | 0.00937 | -0.026 | -39.298
-5.5 | -0.314 | 0.00924 | -0.026 | -33.933
-5 | -0.257 | 0.00984 | -0.027 | -26.149
-4.5 | -0.2 | 0.00967 | -0.027 | -20.676
-4 | -0.141 | 0.00947 | -0.027 | -14.949
-3.5 | -0.082 | 0.00935 | -0.027 | -8.793
-3 | -0.022 | 0.00922 | -0.027 | -2.414
-2.5 | 0.038 | 0.00915 | -0.027 | 4.178
-2 | 0.099 | 0.00904 | -0.028 | 10.963
-1.5 | 0.16 | 0.00896 | -0.028 | 17.889
-1 | 0.222 | 0.00898 | -0.028 | 24.676
-0.5 | 0.283 | 0.00899 | -0.028 | 31.447
0 | 0.344 | 0.00963 | -0.028 | 35.69
0.5 | 0.404 | 0.00943 | -0.029 | 42.86
1 | 0.465 | 0.00949 | -0.029 | 48.987
1.5 | 0.525 | 0.00947 | -0.029 | 55.46
2 | 0.586 | 0.00955 | -0.029 | 61.331
2.5 | 0.646 | 0.00861 | -0.03 | 74.989
3 | 0.706 | 0.0081 | -0.03 | 87.182
3.5 | 0.765 | 0.00866 | -0.03 | 88.412
4 | 0.825 | 0.00873 | -0.03 | 94.541
4.5 | 0.884 | 0.00858 | -0.03 | 103.082
5 | 0.943 | 0.00902 | -0.031 | 104.563
5.5 | 1.002 | 0.00908 | -0.031 | 110.285
6 | 1.06 | 0.00924 | -0.031 | 114.725
6.5 | 1.118 | 0.00949 | -0.031 | 117.751
7 | 1.175 | 0.00911 | -0.032 | 128.998
7.5 | 1.231 | 0.00883 | -0.032 | 139.483
8 | 1.287 | 0.00912 | -0.032 | 141.149
8.5 | 1.342 | 0.00891 | -0.032 | 150.671
9 | 1.396 | 0.00977 | -0.033 | 142.866
9.5 | 1.448 | 0.01023 | -0.033 | 141.55
10 | 1.497 | 0.01079 | -0.033 | 138.842
10.5 | 1.542 | 0.01148 | -0.033 | 134.317
11 | 1.583 | 0.01237 | -0.033 | 127.917
11.5 | 1.618 | 0.01361 | -0.033 | 118.892
12 | 1.646 | 0.01525 | -0.034 | 107.962
12.5 | 1.67 | 0.01717 | -0.033 | 97.237
13 | 1.689 | 0.01934 | -0.033 | 87.314
13.5 | 1.705 | 0.02173 | -0.033 | 78.463
14 | 1.715 | 0.02454 | -0.033 | 69.891
14.5 | 1.721 | 0.02763 | -0.033 | 62.301
15 | 1.723 | 0.03117 | -0.033 | 55.285
15.5 | 1.722 | 0.03492 | -0.033 | 49.321
16 | 1.717 | 0.03912 | -0.033 | 43.904
16.5 | 1.709 | 0.04367 | -0.033 | 39.127
17 | 1.696 | 0.04835 | -0.033 | 35.071
17.5 | 1.677 | 0.0535 | -0.033 | 31.345
18 | 1.655 | 0.05884 | -0.033 | 28.135
18.5 | 1.631 | 0.06436 | -0.033 | 25.336
19 | 1.603 | 0.07019 | -0.033 | 22.835
19.5 | 1.572 | 0.07645 | -0.033 | 20.562
20 | 1.539 | 0.08269 | -0.033 | 18.613

## 124. Re 14M Mach 0.10 (2)
BIGFOIL.COM POLAR EXPORT
NACA44013.5
NACA44013.5 |  |  |  | Cl Max: | 1.8661 | at alpha= | 17.5 | deg
XFOIL ncrit=9 |  |  |  | L/D Max: | 191.479 | at alpha= | 8.5 | deg
Re: | 14000000 |  |  | Cd Min: | 0.06417 | at alpha= | 20 | deg
Mach: | 0.1 |  |  | Cl=0 at alpha= | -2.8743 | deg
|  |  |  | @ Cl=0.1, Cd= | 0.0061888
|  |  |  | @ Cl=0.4, Cd= | 0.0061081
|  |  |  | @ Cl=0.6, Cd= | 0.0061677
alpha (deg) | Cl | Cd | Cm | Cl/Cd
-20 | -1.7191 | 0.02152 | -0.0769 | -79.8838
-19.5 | -1.6972 | 0.0201 | -0.0724 | -84.4378
-19 | -1.6727 | 0.01895 | -0.0677 | -88.2691
-18.5 | -1.6543 | 0.01802 | -0.0612 | -91.8036
-18 | -1.6277 | 0.01711 | -0.0558 | -95.1315
-17.5 | -1.5887 | 0.01624 | -0.0526 | -97.8264
-17 | -1.5351 | 0.01535 | -0.0522 | -100.0065
-16.5 | -1.4803 | 0.01451 | -0.052 | -102.0193
-16 | -1.4238 | 0.01379 | -0.052 | -103.2487
-15.5 | -1.3666 | 0.01306 | -0.052 | -104.6401
-15 | -1.3099 | 0.01229 | -0.052 | -106.5826
-14.5 | -1.2633 | 0.01155 | -0.0499 | -109.3766
-14 | -1.2021 | 0.01081 | -0.0507 | -111.2026
-13.5 | -1.1279 | 0.0101 | -0.0543 | -111.6733
-13 | -1.0467 | 0.00956 | -0.0593 | -109.4874
-12.5 | -1.0071 | 0.00938 | -0.0553 | -107.3667
-12 | -0.9605 | 0.00913 | -0.0529 | -105.2026
-11.5 | -0.9119 | 0.00886 | -0.0508 | -102.9233
-11 | -0.8623 | 0.00862 | -0.0489 | -100.0348
-10.5 | -0.8129 | 0.00832 | -0.047 | -97.7043
-10 | -0.7631 | 0.00806 | -0.0452 | -94.6774
-9.5 | -0.7126 | 0.00781 | -0.0436 | -91.242
-8.5 | -0.6086 | 0.00747 | -0.0408 | -81.4726
-8 | -0.5561 | 0.00734 | -0.0395 | -75.7629
-7.5 | -0.5039 | 0.00717 | -0.0382 | -70.2789
-7 | -0.4513 | 0.00703 | -0.037 | -64.1963
-6.5 | -0.3977 | 0.00693 | -0.0359 | -57.3882
-6 | -0.3436 | 0.00684 | -0.035 | -50.2339
-5.5 | -0.2897 | 0.00672 | -0.034 | -43.1101
-5 | -0.2352 | 0.00661 | -0.0332 | -35.5825
-4.5 | -0.1801 | 0.00655 | -0.0325 | -27.4962
-4 | -0.1252 | 0.00646 | -0.0318 | -19.3808
-3.5 | -0.0694 | 0.00636 | -0.0312 | -10.9119
-3 | -0.0141 | 0.00631 | -0.0306 | -2.2345
-2.5 | 0.042 | 0.00624 | -0.0302 | 6.7308
-2 | 0.0977 | 0.00619 | -0.0297 | 15.7835
-1.5 | 0.1537 | 0.00616 | -0.0292 | 24.9513
-1 | 0.2097 | 0.00612 | -0.0288 | 34.2647
-0.5 | 0.2652 | 0.00612 | -0.0284 | 43.3333
0 | 0.3216 | 0.00609 | -0.028 | 52.8079
0.5 | 0.3774 | 0.0061 | -0.0277 | 61.8689
1 | 0.4331 | 0.00612 | -0.0273 | 70.768
1.5 | 0.4892 | 0.00611 | -0.027 | 80.0655
2 | 0.5443 | 0.00616 | -0.0265 | 88.3604
2.5 | 0.5998 | 0.00617 | -0.0261 | 97.2123
3 | 0.6459 | 0.00565 | -0.024 | 114.3186
3.5 | 0.6945 | 0.00544 | -0.0224 | 127.6654
4 | 0.7451 | 0.00528 | -0.0211 | 141.1174
4.5 | 0.7957 | 0.00525 | -0.0198 | 151.5619
5 | 0.844 | 0.0052 | -0.018 | 162.3077
5.5 | 0.8919 | 0.00517 | -0.016 | 172.5145
6 | 0.9424 | 0.0053 | -0.0147 | 177.8113
6.5 | 0.9971 | 0.00543 | -0.0143 | 183.628
7 | 1.0581 | 0.00567 | -0.0155 | 186.6138
7.5 | 1.1246 | 0.00589 | -0.0179 | 190.9338
8 | 1.1929 | 0.00623 | -0.0209 | 191.4767
8.5 | 1.2561 | 0.00656 | -0.0227 | 191.4787
9 | 1.3111 | 0.00689 | -0.0227 | 190.2903
9.5 | 1.3626 | 0.00732 | -0.0221 | 186.1475
10 | 1.4196 | 0.0079 | -0.0229 | 179.6962
10.5 | 1.4766 | 0.00843 | -0.0237 | 175.1601
11 | 1.5327 | 0.009 | -0.0244 | 170.3
11.5 | 1.5853 | 0.00982 | -0.0246 | 161.4358
12 | 1.6363 | 0.01068 | -0.0245 | 153.2116
12.5 | 1.6782 | 0.01148 | -0.0226 | 146.1847
13 | 1.6969 | 0.01221 | -0.0158 | 138.9762
13.5 | 1.716 | 0.01298 | -0.0095 | 132.2034
14 | 1.7412 | 0.01392 | -0.0049 | 125.0862
14.5 | 1.7676 | 0.01493 | -0.001 | 118.3925
15 | 1.7915 | 0.01614 | 0.0028 | 110.9975
15.5 | 1.8119 | 0.01766 | 0.0065 | 102.5991
16 | 1.8298 | 0.0195 | 0.0098 | 93.8359
16.5 | 1.8466 | 0.02163 | 0.0126 | 85.3722
17 | 1.8578 | 0.02442 | 0.015 | 76.077
17.5 | 1.8661 | 0.02781 | 0.0166 | 67.1018
18 | 1.864 | 0.03248 | 0.0176 | 57.3892
18.5 | 1.8621 | 0.03761 | 0.0176 | 49.5108
19 | 1.8455 | 0.04473 | 0.0167 | 41.2587
19.5 | 1.8137 | 0.05404 | 0.0146 | 33.5622
20 | 1.7782 | 0.06417 | 0.0118 | 27.7108

## 125. Re 14M Mach 0.25 (1)
BIGFOIL.COM POLAR EXPORT
NACA44013.5
NACA44013.5 |  |  |  | Cl Max: | 1.681 | at alpha= | 13.5 | deg
JavaFoil+Calcfoil stall+Eppler ext transition |  |  |  | L/D Max: | 153.449 | at alpha= | 8 | deg
Re: | 14000000 |  |  | Cd Min: | 0.00822 | at alpha= | 2.5 | deg
Mach: | 0.25 |  |  | Cl=0 at alpha= | -2.8145 | deg
|  |  |  | @ Cl=0.1, Cd= | 0.0092316
|  |  |  | @ Cl=0.4, Cd= | 0.009559
|  |  |  | @ Cl=0.6, Cd= | 0.0091687
alpha (deg) | Cl | Cd | Cm | Cl/Cd
-13.5 | -0.577 | 0.08782 | -0.014 | -6.565
-13 | -0.59 | 0.08262 | -0.014 | -7.144
-12.5 | -0.6 | 0.07697 | -0.014 | -7.791
-12 | -0.604 | 0.07219 | -0.015 | -8.367
-11.5 | -0.604 | 0.06739 | -0.015 | -8.958
-11 | -0.598 | 0.06287 | -0.015 | -9.518
-10.5 | -0.588 | 0.05824 | -0.016 | -10.093
-10 | -0.572 | 0.05385 | -0.016 | -10.631
-9.5 | -0.553 | 0.04945 | -0.017 | -11.19
-9 | -0.533 | 0.04346 | -0.018 | -12.273
-8.5 | -0.606 | 0.00947 | -0.026 | -64.006
-8 | -0.567 | 0.00994 | -0.026 | -57.039
-7.5 | -0.524 | 0.00967 | -0.027 | -54.127
-7 | -0.477 | 0.0102 | -0.027 | -46.756
-6.5 | -0.427 | 0.00996 | -0.027 | -42.883
-6 | -0.375 | 0.00973 | -0.027 | -38.493
-5.5 | -0.32 | 0.00946 | -0.027 | -33.82
-5 | -0.263 | 0.00927 | -0.027 | -28.348
-4.5 | -0.205 | 0.00986 | -0.028 | -20.741
-4 | -0.145 | 0.00975 | -0.028 | -14.866
-3.5 | -0.084 | 0.00955 | -0.028 | -8.825
-3 | -0.023 | 0.00939 | -0.028 | -2.431
-2.5 | 0.039 | 0.00928 | -0.028 | 4.227
-2 | 0.102 | 0.00923 | -0.028 | 11.018
-1.5 | 0.165 | 0.00917 | -0.029 | 17.947
-1 | 0.228 | 0.00915 | -0.029 | 24.888
-0.5 | 0.29 | 0.00914 | -0.029 | 31.765
0 | 0.353 | 0.00918 | -0.029 | 38.427
0.5 | 0.415 | 0.00968 | -0.029 | 42.89
1 | 0.477 | 0.0097 | -0.03 | 49.219
1.5 | 0.54 | 0.00969 | -0.03 | 55.69
2 | 0.601 | 0.00916 | -0.03 | 65.678
2.5 | 0.663 | 0.00822 | -0.03 | 80.668
3 | 0.725 | 0.00831 | -0.031 | 87.157
3.5 | 0.786 | 0.00851 | -0.031 | 92.341
4 | 0.847 | 0.00903 | -0.031 | 93.801
4.5 | 0.907 | 0.00828 | -0.031 | 109.554
5 | 0.968 | 0.00872 | -0.032 | 110.926
5.5 | 1.027 | 0.00895 | -0.032 | 114.846
6 | 1.087 | 0.00904 | -0.032 | 120.178
6.5 | 1.146 | 0.0093 | -0.032 | 123.226
7 | 1.204 | 0.00897 | -0.033 | 134.151
7.5 | 1.261 | 0.00877 | -0.033 | 143.874
8 | 1.318 | 0.00859 | -0.033 | 153.449
8.5 | 1.373 | 0.00987 | -0.033 | 139.132
9 | 1.427 | 0.01035 | -0.033 | 137.876
9.5 | 1.479 | 0.01091 | -0.034 | 135.5
10 | 1.526 | 0.01162 | -0.034 | 131.347
10.5 | 1.568 | 0.01253 | -0.034 | 125.184
11 | 1.604 | 0.01377 | -0.034 | 116.453
11.5 | 1.631 | 0.01559 | -0.034 | 104.649
12 | 1.651 | 0.01797 | -0.034 | 91.912
12.5 | 1.665 | 0.02073 | -0.034 | 80.343
13 | 1.675 | 0.02378 | -0.034 | 70.451
13.5 | 1.681 | 0.02732 | -0.034 | 61.52
14 | 1.679 | 0.03109 | -0.034 | 54.015
14.5 | 1.672 | 0.03542 | -0.033 | 47.193
15 | 1.659 | 0.03999 | -0.033 | 41.488
15.5 | 1.641 | 0.04502 | -0.033 | 36.441
16 | 1.617 | 0.05047 | -0.033 | 32.03
16.5 | 1.587 | 0.05627 | -0.033 | 28.195
17 | 1.548 | 0.06241 | -0.033 | 24.804
17.5 | 1.501 | 0.06886 | -0.033 | 21.803
18 | 1.449 | 0.07572 | -0.033 | 19.13
18.5 | 1.39 | 0.08332 | -0.033 | 16.677

## 126. Re 14M Mach 0.25 (2)
BIGFOIL.COM POLAR EXPORT
NACA44013.5
NACA44013.5 |  |  |  | Cl Max: | 1.8354 | at alpha= | 16 | deg
XFOIL ncrit=9 |  |  |  | L/D Max: | 193.126 | at alpha= | 8 | deg
Re: | 14000000 |  |  | Cd Min: | 0.20387 | at alpha= | -20 | deg
Mach: | 0.25 |  |  | Cl=0 at alpha= | -2.8752 | deg
|  |  |  | @ Cl=0.1, Cd= | 0.0062505
|  |  |  | @ Cl=0.4, Cd= | 0.0061582
|  |  |  | @ Cl=0.6, Cd= | 0.0062265
alpha (deg) | Cl | Cd | Cm | Cl/Cd
-20 | -0.639 | 0.20387 | 0.0212 | -3.1344
-19.5 | -0.6355 | 0.19363 | 0.0157 | -3.282
-19 | -0.6618 | 0.17608 | 0.0063 | -3.7585
-18.5 | -0.6746 | 0.1633 | -0.001 | -4.131
-17 | -1.2941 | 0.0435 | -0.0932 | -29.7494
-16.5 | -1.4478 | 0.03011 | -0.0834 | -48.0837
-16 | -1.4756 | 0.02261 | -0.0761 | -65.2632
-15.5 | -1.4338 | 0.01937 | -0.0737 | -74.0217
-15 | -1.3815 | 0.01706 | -0.0718 | -80.9789
-14.5 | -1.3297 | 0.01533 | -0.069 | -86.7384
-14 | -1.2748 | 0.01405 | -0.0663 | -90.7331
-13.5 | -1.1993 | 0.01277 | -0.0676 | -93.9154
-13 | -1.0945 | 0.01131 | -0.0748 | -96.7728
-12.5 | -1.0556 | 0.0108 | -0.069 | -97.7407
-12 | -1.0073 | 0.01026 | -0.0651 | -98.1774
-11.5 | -0.9561 | 0.00978 | -0.0618 | -97.7607
-11 | -0.9036 | 0.00937 | -0.0587 | -96.4354
-10.5 | -0.8504 | 0.00902 | -0.056 | -94.2794
-10 | -0.7964 | 0.00871 | -0.0534 | -91.4351
-9.5 | -0.7428 | 0.00838 | -0.0509 | -88.6396
-9 | -0.689 | 0.00803 | -0.0486 | -85.8032
-8.5 | -0.6344 | 0.00779 | -0.0464 | -81.4377
-8 | -0.5795 | 0.0076 | -0.0444 | -76.25
-7.5 | -0.5239 | 0.00743 | -0.0427 | -70.5114
-7 | -0.4686 | 0.00727 | -0.0409 | -64.4567
-6.5 | -0.4135 | 0.0071 | -0.0393 | -58.2394
-6 | -0.3571 | 0.00696 | -0.0379 | -51.3075
-5.5 | -0.3006 | 0.00688 | -0.0366 | -43.6919
-5 | -0.244 | 0.00673 | -0.0354 | -36.2556
-4.5 | -0.1869 | 0.00661 | -0.0344 | -28.2753
-4 | -0.1295 | 0.00654 | -0.0335 | -19.8012
-3.5 | -0.0721 | 0.00642 | -0.0327 | -11.2305
-3 | -0.0144 | 0.00637 | -0.0319 | -2.2606
-2.5 | 0.0433 | 0.00628 | -0.0312 | 6.8949
-2 | 0.101 | 0.00625 | -0.0306 | 16.16
-1.5 | 0.159 | 0.00619 | -0.03 | 25.6866
-1 | 0.2166 | 0.00617 | -0.0294 | 35.1053
-0.5 | 0.2744 | 0.00615 | -0.0289 | 44.6179
0 | 0.3324 | 0.00613 | -0.0285 | 54.2251
0.5 | 0.3898 | 0.00616 | -0.0279 | 63.2792
1 | 0.4478 | 0.00615 | -0.0275 | 72.813
1.5 | 0.5053 | 0.00618 | -0.027 | 81.7638
2 | 0.5625 | 0.00622 | -0.0265 | 90.4341
2.5 | 0.6201 | 0.00623 | -0.026 | 99.5345
3.5 | 0.7178 | 0.00551 | -0.0218 | 130.2722
4 | 0.7699 | 0.00537 | -0.0203 | 143.3706
4.5 | 0.8217 | 0.00536 | -0.0187 | 153.3022
5 | 0.8722 | 0.00529 | -0.0167 | 164.8771
5.5 | 0.9207 | 0.0053 | -0.0142 | 173.717
6 | 0.9733 | 0.00542 | -0.0127 | 179.5756
6.5 | 1.031 | 0.00557 | -0.0122 | 185.0987
7 | 1.098 | 0.00585 | -0.0139 | 187.6923
7.5 | 1.171 | 0.00608 | -0.0168 | 192.5987
8 | 1.2418 | 0.00643 | -0.0193 | 193.126
8.5 | 1.3067 | 0.0068 | -0.0205 | 192.1618
9 | 1.3612 | 0.00714 | -0.0194 | 190.6443
9.5 | 1.4197 | 0.00764 | -0.0193 | 185.8246
10 | 1.4797 | 0.00827 | -0.0196 | 178.9238
10.5 | 1.5401 | 0.00884 | -0.0199 | 174.2195
11 | 1.5988 | 0.00952 | -0.02 | 167.9412
11.5 | 1.6536 | 0.01045 | -0.0195 | 158.2392
12 | 1.6973 | 0.01147 | -0.0169 | 147.9773
12.5 | 1.7046 | 0.01224 | -0.0071 | 139.2647
13 | 1.7263 | 0.01331 | -0.0008 | 129.6995
13.5 | 1.753 | 0.01445 | 0.0042 | 121.3149
14 | 1.7715 | 0.01609 | 0.0095 | 110.0994
14.5 | 1.7946 | 0.01773 | 0.0135 | 101.2183
15 | 1.8118 | 0.01993 | 0.0174 | 90.9082
15.5 | 1.8271 | 0.02258 | 0.0205 | 80.9167
16 | 1.8354 | 0.02611 | 0.0229 | 70.2949
16.5 | 1.8347 | 0.03086 | 0.0242 | 59.4524
17 | 1.8279 | 0.03674 | 0.0245 | 49.7523
17.5 | 1.8057 | 0.04465 | 0.0234 | 40.4412
18 | 1.7679 | 0.05467 | 0.021 | 32.3377
18.5 | 1.7161 | 0.0667 | 0.0174 | 25.7286
19 | 1.656 | 0.08006 | 0.0128 | 20.6845
19.5 | 1.594 | 0.09419 | 0.0074 | 16.9232
20 | 1.5544 | 0.10585 | 0.0025 | 14.6849

## 127. Re 14M Mach 0.50 (1)
BIGFOIL.COM POLAR EXPORT
NACA44013.5
NACA44013.5 |  |  |  | Cl Max: | 1.57 | at alpha= | 10 | deg
JavaFoil+Calcfoil stall+Eppler ext transition |  |  |  | L/D Max: | 135.565 | at alpha= | 5.5 | deg
Re: | 14000000 |  |  | Cd Min: | 0.00827 | at alpha= | 3 | deg
Mach: | 0.5 |  |  | Cl=0 at alpha= | -2.8188 | deg
|  |  |  | @ Cl=0.1, Cd= | 0.0093596
|  |  |  | @ Cl=0.4, Cd= | 0.009303
|  |  |  | @ Cl=0.6, Cd= | 0.0089773
alpha (deg) | Cl | Cd | Cm | Cl/Cd
-20 | -0.934 | 0.15044 | -0.017 | -6.209
-19.5 | -0.905 | 0.15444 | -0.016 | -5.859
-19 | -0.879 | 0.14654 | -0.016 | -5.997
-18.5 | -0.854 | 0.13455 | -0.016 | -6.346
-18 | -0.829 | 0.12464 | -0.017 | -6.648
-17.5 | -0.798 | 0.13298 | -0.016 | -6.004
-17 | -0.773 | 0.11741 | -0.016 | -6.587
-16.5 | -0.748 | 0.10828 | -0.017 | -6.912
-16 | -0.723 | 0.10034 | -0.017 | -7.209
-15.5 | -0.692 | 0.10484 | -0.016 | -6.603
-15 | -0.669 | 0.09132 | -0.017 | -7.323
-14.5 | -0.645 | 0.08287 | -0.018 | -7.784
-14 | -0.612 | 0.08863 | -0.016 | -6.905
-13.5 | -0.586 | 0.08205 | -0.016 | -7.144
-13 | -0.562 | 0.07441 | -0.017 | -7.55
-12.5 | -0.531 | 0.07782 | -0.016 | -6.822
-12 | -0.504 | 0.07253 | -0.016 | -6.955
-11.5 | -0.479 | 0.06562 | -0.017 | -7.305
-11 | -0.449 | 0.06774 | -0.016 | -6.634
-10.5 | -0.423 | 0.06239 | -0.016 | -6.782
-10 | -0.398 | 0.05643 | -0.017 | -7.047
-9.5 | -0.368 | 0.05784 | -0.016 | -6.361
-9 | -0.342 | 0.05278 | -0.017 | -6.474
-8.5 | -0.313 | 0.05314 | -0.016 | -5.891
-8 | -0.287 | 0.04876 | -0.017 | -5.876
-7.5 | -0.258 | 0.04822 | -0.016 | -5.356
-7 | -0.23 | 0.04742 | -0.016 | -4.859
-6.5 | -0.304 | 0.04301 | -0.017 | -7.08
-6 | -0.301 | 0.03816 | -0.018 | -7.896
-5.5 | -0.331 | 0.01003 | -0.03 | -32.946
-5 | -0.279 | 0.01047 | -0.031 | -26.654
-4.5 | -0.221 | 0.01011 | -0.031 | -21.84
-4 | -0.158 | 0.0094 | -0.031 | -16.837
-3.5 | -0.093 | 0.00918 | -0.031 | -10.095
-3 | -0.025 | 0.00904 | -0.031 | -2.792
-2.5 | 0.044 | 0.00897 | -0.032 | 4.853
-2 | 0.113 | 0.00945 | -0.032 | 11.976
-1.5 | 0.183 | 0.00941 | -0.032 | 19.494
-1 | 0.254 | 0.0093 | -0.032 | 27.302
-0.5 | 0.324 | 0.00933 | -0.032 | 34.719
0 | 0.394 | 0.00929 | -0.033 | 42.37
0.5 | 0.463 | 0.00944 | -0.033 | 49.053
1 | 0.532 | 0.00947 | -0.033 | 56.155
1.5 | 0.601 | 0.00897 | -0.033 | 66.992
2 | 0.67 | 0.00959 | -0.034 | 69.839
2.5 | 0.738 | 0.00859 | -0.034 | 85.9
3 | 0.806 | 0.00827 | -0.034 | 97.426
3.5 | 0.873 | 0.00845 | -0.034 | 103.292
4 | 0.94 | 0.00874 | -0.035 | 107.562
4.5 | 1.006 | 0.00845 | -0.035 | 118.99
5 | 1.071 | 0.0083 | -0.035 | 129.084
5.5 | 1.135 | 0.00837 | -0.035 | 135.565
6 | 1.198 | 0.00975 | -0.036 | 122.858
6.5 | 1.26 | 0.01046 | -0.036 | 120.462
7 | 1.319 | 0.01099 | -0.036 | 120.054
7.5 | 1.376 | 0.0116 | -0.036 | 118.688
8 | 1.43 | 0.01233 | -0.037 | 116.016
8.5 | 1.479 | 0.01336 | -0.037 | 110.667
9 | 1.521 | 0.0148 | -0.037 | 102.766
9.5 | 1.554 | 0.01691 | -0.037 | 91.882
10 | 1.57 | 0.02026 | -0.036 | 77.486
10.5 | 1.56 | 0.02614 | -0.036 | 59.683
11 | 1.525 | 0.0354 | -0.035 | 43.079
11.5 | 1.464 | 0.04505 | -0.034 | 32.508
12 | 1.328 | 0.05602 | -0.033 | 23.7
12.5 | 0.911 | 0.06849 | -0.032 | 13.305
13 | 0.935 | 0.07549 | -0.032 | 12.389
13.5 | 0.961 | 0.08056 | -0.032 | 11.929
14 | 0.983 | 0.09045 | -0.032 | 10.871
14.5 | 0.997 | 0.11268 | -0.031 | 8.85
15 | 1.018 | 0.12923 | -0.03 | 7.877

## 128. Re 14M Mach 0.50 (2)
BIGFOIL.COM POLAR EXPORT
NACA44013.5
NACA44013.5 |  |  |  | Cl Max: | 1.9035 | at alpha= | 12.5 | deg
XFOIL ncrit=9 |  |  |  | L/D Max: | 194.244 | at alpha= | 7.5 | deg
Re: | 14000000 |  |  | Cd Min: | 0.23969 | at alpha= | -20 | deg
Mach: | 0.5 |  |  | Cl=0 at alpha= | -2.8725 | deg
|  |  |  | @ Cl=0.1, Cd= | 0.0064617
|  |  |  | @ Cl=0.4, Cd= | 0.00635
|  |  |  | @ Cl=0.6, Cd= | 0.006453
alpha (deg) | Cl | Cd | Cm | Cl/Cd
-20 | -0.6285 | 0.23969 | 0.0319 | -2.6221
-19.5 | -0.6083 | 0.23155 | 0.0274 | -2.6271
-19 | -0.5896 | 0.22295 | 0.0229 | -2.6445
-18.5 | -0.5705 | 0.21485 | 0.0185 | -2.6553
-18 | -0.5488 | 0.20797 | 0.0146 | -2.6388
-17.5 | -0.5283 | 0.20054 | 0.0106 | -2.6344
-17 | -0.5083 | 0.19308 | 0.0067 | -2.6326
-16.5 | -0.492 | 0.18456 | 0.0026 | -2.6658
-16 | -0.4722 | 0.17498 | -0.0036 | -2.6986
-15.5 | -0.4334 | 0.16443 | -0.0147 | -2.6358
-15 | -0.4132 | 0.1577 | -0.0177 | -2.6202
-14.5 | -0.3189 | 0.13754 | -0.0528 | -2.3186
-14 | -0.3062 | 0.12683 | -0.061 | -2.4143
-13.5 | -0.2874 | 0.11948 | -0.0657 | -2.4054
-13 | -0.273 | 0.11211 | -0.07 | -2.4351
-12.5 | -0.2717 | 0.10299 | -0.0751 | -2.6381
-12 | -0.2835 | 0.0925 | -0.081 | -3.0649
-11.5 | -0.2918 | 0.08321 | -0.0864 | -3.5068
-11 | -0.2946 | 0.07513 | -0.0909 | -3.9212
-10.5 | -0.3083 | 0.06609 | -0.0964 | -4.6649
-10 | -0.3222 | 0.05664 | -0.1037 | -5.6886
-9.5 | -0.3563 | 0.04797 | -0.1095 | -7.4276
-9 | -0.3997 | 0.04274 | -0.1038 | -9.3519
-8.5 | -0.4366 | 0.038 | -0.0944 | -11.4895
-8 | -0.4715 | 0.0309 | -0.0858 | -15.2589
-7.5 | -0.4877 | 0.0239 | -0.0769 | -20.4059
-7 | -0.505 | 0.01501 | -0.0675 | -33.6442
-6.5 | -0.4785 | 0.00926 | -0.0608 | -51.6739
-6 | -0.4169 | 0.00815 | -0.0556 | -51.1534
-5.5 | -0.3518 | 0.00763 | -0.0514 | -46.1075
-5 | -0.2847 | 0.00732 | -0.0479 | -38.8934
-4.5 | -0.2173 | 0.0071 | -0.045 | -30.6056
-4 | -0.1507 | 0.0069 | -0.0423 | -21.8406
-3.5 | -0.0837 | 0.00674 | -0.0401 | -12.4184
-3 | -0.0169 | 0.00662 | -0.0381 | -2.5529
-2.5 | 0.0494 | 0.00653 | -0.0364 | 7.5651
-2 | 0.1161 | 0.00644 | -0.0349 | 18.028
-1.5 | 0.1821 | 0.00642 | -0.0334 | 28.3645
-1 | 0.2486 | 0.00636 | -0.0322 | 39.0881
-0.5 | 0.3143 | 0.00635 | -0.031 | 49.4961
0 | 0.3805 | 0.00635 | -0.0298 | 59.9213
0.5 | 0.4466 | 0.00635 | -0.0288 | 70.3307
1 | 0.512 | 0.00641 | -0.0276 | 79.8752
1.5 | 0.5785 | 0.00643 | -0.0266 | 89.9689
2 | 0.6439 | 0.0065 | -0.0253 | 99.0615
2.5 | 0.7094 | 0.00657 | -0.0241 | 107.9756
3 | 0.775 | 0.00658 | -0.0227 | 117.7812
3.5 | 0.8213 | 0.00596 | -0.0178 | 137.802
4 | 0.88 | 0.00584 | -0.0149 | 150.6849
4.5 | 0.9381 | 0.00581 | -0.0117 | 161.463
5 | 0.993 | 0.00583 | -0.0077 | 170.3259
5.5 | 1.0479 | 0.00583 | -0.0034 | 179.7427
6 | 1.1126 | 0.00603 | -0.001 | 184.5108
6.5 | 1.2089 | 0.00636 | -0.0045 | 190.0786
7.5 | 1.3869 | 0.00714 | -0.0077 | 194.2437
8 | 1.4638 | 0.00762 | -0.0065 | 192.0997
8.5 | 1.5345 | 0.00804 | -0.0036 | 190.8582
9 | 1.6119 | 0.00864 | -0.0019 | 186.5625
9.5 | 1.6896 | 0.00925 | 0.0002 | 182.6595
10 | 1.7634 | 0.01007 | 0.003 | 175.1142
11.5 | 1.873 | 0.01365 | 0.0274 | 137.2161
12.5 | 1.9035 | 0.01959 | 0.0413 | 97.1669
13 | 1.8943 | 0.02495 | 0.0455 | 75.9238
13.5 | 1.8673 | 0.03247 | 0.0469 | 57.5085
14 | 1.8145 | 0.04267 | 0.0454 | 42.524
14.5 | 1.7304 | 0.05567 | 0.0415 | 31.0832
15 | 1.6303 | 0.07035 | 0.0356 | 23.1741
15.5 | 1.5296 | 0.08599 | 0.028 | 17.7881
16.5 | 1.4205 | 0.11115 | 0.0155 | 12.78
17 | 1.3756 | 0.1237 | 0.0087 | 11.1205
17.5 | 1.3547 | 0.13391 | 0.0033 | 10.1165

## 129. Re 16M Mach 0.00 (1)
BIGFOIL.COM POLAR EXPORT
NACA44013.5
NACA44013.5 |  |  |  | Cl Max: | 1.737 | at alpha= | 15.5 | deg
JavaFoil+Calcfoil stall+Eppler ext transition |  |  |  | L/D Max: | 158.694 | at alpha= | 9 | deg
Re: | 16000000 |  |  | Cd Min: | 0.0085 | at alpha= | 2.5 | deg
Mach: | 0 |  |  | Cl=0 at alpha= | -2.8167 | deg
|  |  |  | @ Cl=0.1, Cd= | 0.0088787
|  |  |  | @ Cl=0.4, Cd= | 0.009275
|  |  |  | @ Cl=0.6, Cd= | 0.0091163
alpha (deg) | Cl | Cd | Cm | Cl/Cd
-15.5 | -0.727 | 0.09889 | -0.014 | -7.354
-15 | -0.728 | 0.09349 | -0.014 | -7.788
-14.5 | -0.727 | 0.08853 | -0.014 | -8.209
-14 | -0.723 | 0.08363 | -0.014 | -8.646
-13.5 | -0.717 | 0.07881 | -0.015 | -9.101
-13 | -0.709 | 0.07397 | -0.015 | -9.585
-12.5 | -0.698 | 0.06922 | -0.015 | -10.088
-12 | -0.685 | 0.0647 | -0.016 | -10.584
-11.5 | -0.669 | 0.05979 | -0.016 | -11.196
-11 | -0.653 | 0.05415 | -0.017 | -12.056
-10.5 | -0.757 | 0.00945 | -0.025 | -80.112
-10 | -0.726 | 0.00903 | -0.025 | -80.425
-9.5 | -0.691 | 0.00927 | -0.025 | -74.468
-9 | -0.652 | 0.00968 | -0.025 | -67.376
-8.5 | -0.611 | 0.00957 | -0.025 | -63.782
-8 | -0.567 | 0.0101 | -0.026 | -56.079
-7.5 | -0.52 | 0.00985 | -0.026 | -52.808
-7 | -0.471 | 0.00962 | -0.026 | -48.967
-6.5 | -0.42 | 0.00942 | -0.026 | -44.589
-6 | -0.367 | 0.00917 | -0.026 | -40.04
-5.5 | -0.313 | 0.00981 | -0.026 | -31.847
-5 | -0.256 | 0.00961 | -0.027 | -26.689
-4.5 | -0.199 | 0.00945 | -0.027 | -21.059
-4 | -0.141 | 0.00927 | -0.027 | -15.192
-3.5 | -0.082 | 0.00912 | -0.027 | -8.974
-3 | -0.022 | 0.00904 | -0.027 | -2.452
-2.5 | 0.038 | 0.00892 | -0.027 | 4.264
-2 | 0.099 | 0.00888 | -0.028 | 11.108
-1.5 | 0.159 | 0.0088 | -0.028 | 18.126
-1 | 0.221 | 0.0088 | -0.028 | 25.057
-0.5 | 0.281 | 0.00936 | -0.028 | 30.071
0 | 0.342 | 0.00942 | -0.028 | 36.275
0.5 | 0.402 | 0.00927 | -0.029 | 43.388
1 | 0.463 | 0.00929 | -0.029 | 49.822
1.5 | 0.523 | 0.00932 | -0.029 | 56.08
2 | 0.583 | 0.00936 | -0.029 | 62.269
2.5 | 0.643 | 0.0085 | -0.029 | 75.601
3 | 0.702 | 0.00907 | -0.03 | 77.435
3.5 | 0.762 | 0.00853 | -0.03 | 89.332
4 | 0.821 | 0.00866 | -0.03 | 94.846
4.5 | 0.88 | 0.00878 | -0.03 | 100.262
5 | 0.939 | 0.00895 | -0.031 | 104.842
5.5 | 0.997 | 0.00964 | -0.031 | 103.461
6 | 1.055 | 0.00917 | -0.031 | 115.027
6.5 | 1.113 | 0.0094 | -0.031 | 118.399
7 | 1.17 | 0.00903 | -0.031 | 129.48
7.5 | 1.226 | 0.00926 | -0.032 | 132.361
8 | 1.282 | 0.00902 | -0.032 | 142.186
8.5 | 1.337 | 0.00884 | -0.032 | 151.258
9 | 1.39 | 0.00876 | -0.032 | 158.694
9.5 | 1.443 | 0.01011 | -0.033 | 142.727
10 | 1.492 | 0.01065 | -0.033 | 140.118
10.5 | 1.537 | 0.01134 | -0.033 | 135.505
11 | 1.578 | 0.01222 | -0.033 | 129.197
11.5 | 1.614 | 0.01336 | -0.033 | 120.758
12 | 1.644 | 0.01483 | -0.033 | 110.899
12.5 | 1.67 | 0.0165 | -0.033 | 101.194
13 | 1.692 | 0.01834 | -0.033 | 92.255
13.5 | 1.71 | 0.02045 | -0.033 | 83.597
14 | 1.722 | 0.02286 | -0.033 | 75.341
14.5 | 1.731 | 0.02568 | -0.033 | 67.393
15 | 1.735 | 0.02883 | -0.033 | 60.207
15.5 | 1.737 | 0.0323 | -0.033 | 53.77
16 | 1.735 | 0.03609 | -0.033 | 48.06
16.5 | 1.729 | 0.04027 | -0.033 | 42.937
17 | 1.718 | 0.04486 | -0.033 | 38.29
17.5 | 1.703 | 0.04949 | -0.033 | 34.417
18 | 1.685 | 0.05454 | -0.033 | 30.893
18.5 | 1.664 | 0.05976 | -0.033 | 27.842
19 | 1.64 | 0.06544 | -0.033 | 25.056
19.5 | 1.613 | 0.07127 | -0.033 | 22.634
20 | 1.585 | 0.07719 | -0.033 | 20.529

## 130. Re 16M Mach 0.00 (2)
BIGFOIL.COM POLAR EXPORT
NACA44013.5
NACA44013.5 |  |  |  | Cl Max: | 1.8915 | at alpha= | 18.5 | deg
XFOIL ncrit=9 |  |  |  | L/D Max: | 194.868 | at alpha= | 8 | deg
Re: | 16000000 |  |  | Cd Min: | 0.05401 | at alpha= | 20 | deg
Mach: | 0 |  |  | Cl=0 at alpha= | -2.8725 | deg
|  |  |  | @ Cl=0.1, Cd= | 0.0060772
|  |  |  | @ Cl=0.4, Cd= | 0.0059856
|  |  |  | @ Cl=0.6, Cd= | 0.0060153
alpha (deg) | Cl | Cd | Cm | Cl/Cd
-20 | -1.7335 | 0.01877 | -0.067 | -92.3548
-19.5 | -1.7075 | 0.0178 | -0.0627 | -95.927
-19 | -1.6859 | 0.01703 | -0.057 | -98.9959
-18.5 | -1.6596 | 0.01626 | -0.0519 | -102.0664
-18 | -1.6218 | 0.01552 | -0.049 | -104.4974
-17.5 | -1.5698 | 0.01475 | -0.0488 | -106.4271
-17 | -1.5163 | 0.01403 | -0.0488 | -108.0756
-16.5 | -1.4618 | 0.01333 | -0.0489 | -109.6624
-15.5 | -1.3496 | 0.0121 | -0.0495 | -111.5372
-15 | -1.3023 | 0.01147 | -0.0479 | -113.5397
-14.5 | -1.2467 | 0.0108 | -0.048 | -115.4352
-14 | -1.1788 | 0.01011 | -0.0507 | -116.5974
-13.5 | -1.0894 | 0.00941 | -0.0581 | -115.7705
-13 | -1.0494 | 0.00926 | -0.0545 | -113.3261
-12.5 | -1.0058 | 0.00906 | -0.0518 | -111.0155
-12 | -0.9582 | 0.00882 | -0.0498 | -108.6395
-11.5 | -0.9095 | 0.00858 | -0.0481 | -106.0023
-11 | -0.86 | 0.00835 | -0.0464 | -102.994
-10.5 | -0.8103 | 0.00809 | -0.0449 | -100.1607
-10 | -0.7606 | 0.00785 | -0.0433 | -96.8917
-9.5 | -0.7102 | 0.00761 | -0.0418 | -93.3246
-9 | -0.6587 | 0.00743 | -0.0406 | -88.6541
-8.5 | -0.6068 | 0.00729 | -0.0394 | -83.2373
-8 | -0.5545 | 0.00717 | -0.0382 | -77.3361
-7.5 | -0.5024 | 0.00703 | -0.0371 | -71.4651
-7 | -0.45 | 0.00689 | -0.0359 | -65.312
-6.5 | -0.3966 | 0.00678 | -0.035 | -58.4956
-6 | -0.3429 | 0.0067 | -0.0342 | -51.1791
-5.5 | -0.289 | 0.0066 | -0.0334 | -43.7879
-5 | -0.2347 | 0.00649 | -0.0326 | -36.1633
-4.5 | -0.1798 | 0.00641 | -0.032 | -28.0499
-4 | -0.1248 | 0.00632 | -0.0314 | -19.7468
-3.5 | -0.0696 | 0.00624 | -0.0309 | -11.1538
-3 | -0.0142 | 0.00618 | -0.0304 | -2.2977
-2.5 | 0.0415 | 0.00611 | -0.0299 | 6.7921
-2 | 0.0969 | 0.00608 | -0.0295 | 15.9375
-1.5 | 0.1528 | 0.00603 | -0.0291 | 25.34
-1 | 0.2082 | 0.00601 | -0.0287 | 34.6423
-0.5 | 0.264 | 0.00599 | -0.0283 | 44.0735
0 | 0.3199 | 0.00597 | -0.028 | 53.5846
0.5 | 0.3753 | 0.00599 | -0.0276 | 62.6544
1 | 0.4311 | 0.00598 | -0.0274 | 72.0903
1.5 | 0.4866 | 0.006 | -0.027 | 81.1
2 | 0.5417 | 0.00605 | -0.0266 | 89.5372
2.5 | 0.5971 | 0.00604 | -0.0264 | 98.8576
3 | 0.644 | 0.00564 | -0.0245 | 114.1844
3.5 | 0.6933 | 0.00539 | -0.023 | 128.6271
4.5 | 0.7938 | 0.00523 | -0.0205 | 151.7782
5 | 0.8433 | 0.00514 | -0.0191 | 164.0661
5.5 | 0.8906 | 0.00513 | -0.0172 | 173.6062
6 | 0.9405 | 0.00521 | -0.0158 | 180.5182
6.5 | 0.9927 | 0.00533 | -0.0151 | 186.2477
7 | 1.0461 | 0.00553 | -0.0146 | 189.1682
7.5 | 1.1075 | 0.00574 | -0.0161 | 192.9443
8 | 1.177 | 0.00604 | -0.0195 | 194.8675
8.5 | 1.2427 | 0.0064 | -0.0221 | 194.1719
9 | 1.3014 | 0.00679 | -0.0231 | 191.6642
9.5 | 1.3487 | 0.0072 | -0.0217 | 187.3194
10 | 1.4058 | 0.00768 | -0.0227 | 183.0469
10.5 | 1.461 | 0.00828 | -0.0233 | 176.4493
11 | 1.5158 | 0.00888 | -0.024 | 170.6982
11.5 | 1.5679 | 0.00967 | -0.0243 | 162.1406
12 | 1.6199 | 0.0104 | -0.0245 | 155.7596
12.5 | 1.6695 | 0.01121 | -0.0245 | 148.9295
13 | 1.7022 | 0.01193 | -0.0208 | 142.6823
13.5 | 1.7155 | 0.0126 | -0.0132 | 136.1508
14 | 1.7393 | 0.01346 | -0.0083 | 129.2199
14.5 | 1.767 | 0.01433 | -0.0046 | 123.3077
15 | 1.7932 | 0.01534 | -0.001 | 116.897
15.5 | 1.8161 | 0.0166 | 0.0026 | 109.4036
16 | 1.8375 | 0.01807 | 0.0059 | 101.6879
16.5 | 1.8545 | 0.01995 | 0.009 | 92.9574
17 | 1.8712 | 0.02208 | 0.0115 | 84.7464
17.5 | 1.8805 | 0.025 | 0.0137 | 75.22
18 | 1.888 | 0.02841 | 0.0152 | 66.4555
18.5 | 1.8915 | 0.03255 | 0.016 | 58.1106
19 | 1.8791 | 0.03866 | 0.016 | 48.6058
19.5 | 1.8658 | 0.04542 | 0.015 | 41.0788
20 | 1.8399 | 0.05401 | 0.0131 | 34.0659

## 131. Re 16M Mach 0.10 (1)
BIGFOIL.COM POLAR EXPORT
NACA44013.5
NACA44013.5 |  |  |  | Cl Max: | 1.727 | at alpha= | 15 | deg
JavaFoil+Calcfoil stall+Eppler ext transition |  |  |  | L/D Max: | 157.772 | at alpha= | 9 | deg
Re: | 16000000 |  |  | Cd Min: | 0.0085 | at alpha= | 3 | deg
Mach: | 0.1 |  |  | Cl=0 at alpha= | -2.8167 | deg
|  |  |  | @ Cl=0.1, Cd= | 0.0089085
|  |  |  | @ Cl=0.4, Cd= | 0.0093453
|  |  |  | @ Cl=0.6, Cd= | 0.009197
alpha (deg) | Cl | Cd | Cm | Cl/Cd
-15.5 | -0.702 | 0.10037 | -0.014 | -6.995
-15 | -0.706 | 0.09496 | -0.014 | -7.43
-14.5 | -0.707 | 0.08989 | -0.014 | -7.864
-14 | -0.706 | 0.08476 | -0.014 | -8.328
-13.5 | -0.702 | 0.07992 | -0.015 | -8.789
-13 | -0.696 | 0.07498 | -0.015 | -9.288
-12.5 | -0.688 | 0.07041 | -0.015 | -9.764
-12 | -0.676 | 0.06572 | -0.015 | -10.288
-11.5 | -0.662 | 0.06099 | -0.016 | -10.854
-11 | -0.646 | 0.0559 | -0.016 | -11.553
-10.5 | -0.751 | 0.00974 | -0.025 | -77.097
-10 | -0.723 | 0.00868 | -0.025 | -83.304
-9.5 | -0.689 | 0.00936 | -0.025 | -73.575
-9 | -0.651 | 0.00982 | -0.025 | -66.333
-8.5 | -0.611 | 0.00962 | -0.026 | -63.464
-8 | -0.567 | 0.01018 | -0.026 | -55.73
-7.5 | -0.521 | 0.00991 | -0.026 | -52.575
-7 | -0.472 | 0.00968 | -0.026 | -48.771
-6.5 | -0.421 | 0.00948 | -0.026 | -44.449
-6 | -0.368 | 0.00925 | -0.026 | -39.799
-5.5 | -0.314 | 0.00986 | -0.026 | -31.817
-5 | -0.257 | 0.00966 | -0.027 | -26.644
-4.5 | -0.2 | 0.00949 | -0.027 | -21.065
-4 | -0.141 | 0.00931 | -0.027 | -15.206
-3.5 | -0.082 | 0.0092 | -0.027 | -8.938
-3 | -0.022 | 0.00907 | -0.027 | -2.454
-2.5 | 0.038 | 0.00899 | -0.027 | 4.252
-2 | 0.099 | 0.00891 | -0.028 | 11.127
-1.5 | 0.16 | 0.00882 | -0.028 | 18.162
-1 | 0.222 | 0.00888 | -0.028 | 24.966
-0.5 | 0.283 | 0.00944 | -0.028 | 29.948
0 | 0.344 | 0.00942 | -0.028 | 36.47
0.5 | 0.404 | 0.00934 | -0.029 | 43.307
1 | 0.465 | 0.00932 | -0.029 | 49.872
1.5 | 0.525 | 0.00939 | -0.029 | 55.966
2 | 0.586 | 0.0094 | -0.029 | 62.339
2.5 | 0.646 | 0.00853 | -0.03 | 75.701
3 | 0.706 | 0.0085 | -0.03 | 83.036
3.5 | 0.766 | 0.00859 | -0.03 | 89.128
4 | 0.825 | 0.0087 | -0.03 | 94.867
4.5 | 0.884 | 0.00879 | -0.03 | 100.599
5 | 0.943 | 0.00897 | -0.031 | 105.196
5.5 | 1.002 | 0.00966 | -0.031 | 103.704
6 | 1.06 | 0.00922 | -0.031 | 114.971
6.5 | 1.118 | 0.00945 | -0.031 | 118.336
7 | 1.175 | 0.0091 | -0.032 | 129.082
7.5 | 1.232 | 0.00934 | -0.032 | 131.83
8 | 1.287 | 0.0091 | -0.032 | 141.472
8.5 | 1.342 | 0.00892 | -0.032 | 150.474
9 | 1.396 | 0.00885 | -0.033 | 157.772
9.5 | 1.449 | 0.01022 | -0.033 | 141.683
10 | 1.498 | 0.01078 | -0.033 | 138.889
10.5 | 1.542 | 0.01151 | -0.033 | 134.05
11 | 1.583 | 0.01243 | -0.033 | 127.361
11.5 | 1.617 | 0.01364 | -0.033 | 118.584
12 | 1.647 | 0.01523 | -0.034 | 108.116
12.5 | 1.671 | 0.01697 | -0.034 | 98.439
13 | 1.691 | 0.01895 | -0.034 | 89.246
13.5 | 1.708 | 0.02122 | -0.033 | 80.491
14 | 1.718 | 0.02383 | -0.033 | 72.108
14.5 | 1.725 | 0.02679 | -0.033 | 64.395
15 | 1.727 | 0.03012 | -0.033 | 57.348
15.5 | 1.726 | 0.03378 | -0.033 | 51.109
16 | 1.722 | 0.03781 | -0.033 | 45.532
16.5 | 1.713 | 0.04227 | -0.033 | 40.518
17 | 1.699 | 0.04688 | -0.033 | 36.244
17.5 | 1.681 | 0.05195 | -0.033 | 32.348
18 | 1.659 | 0.05711 | -0.033 | 29.05
18.5 | 1.634 | 0.06258 | -0.033 | 26.111
19 | 1.606 | 0.06832 | -0.033 | 23.506
19.5 | 1.575 | 0.07455 | -0.033 | 21.125
20 | 1.542 | 0.08074 | -0.033 | 19.096

## 132. Re 16M Mach 0.10 (2)
BIGFOIL.COM POLAR EXPORT
NACA44013.5
NACA44013.5 |  |  |  | Cl Max: | 1.8814 | at alpha= | 18 | deg
XFOIL ncrit=9 |  |  |  | L/D Max: | 195.371 | at alpha= | 8 | deg
Re: | 16000000 |  |  | Cd Min: | 0.06101 | at alpha= | 20 | deg
Mach: | 0.1 |  |  | Cl=0 at alpha= | -2.873 | deg
|  |  |  | @ Cl=0.1, Cd= | 0.0060873
|  |  |  | @ Cl=0.4, Cd= | 0.005996
|  |  |  | @ Cl=0.6, Cd= | 0.00605
alpha (deg) | Cl | Cd | Cm | Cl/Cd
-20 | -1.7326 | 0.02078 | -0.0756 | -83.3782
-19.5 | -1.7107 | 0.01939 | -0.071 | -88.2259
-19 | -1.6863 | 0.01831 | -0.0659 | -92.0972
-18.5 | -1.6712 | 0.01735 | -0.0587 | -96.3228
-18 | -1.6409 | 0.01648 | -0.0539 | -99.5692
-17.5 | -1.589 | 0.01556 | -0.0533 | -102.1208
-17 | -1.535 | 0.01471 | -0.0529 | -104.3508
-16.5 | -1.4798 | 0.01392 | -0.0527 | -106.3075
-16 | -1.4231 | 0.01322 | -0.0526 | -107.6475
-15.5 | -1.3657 | 0.01254 | -0.0527 | -108.9075
-15 | -1.3157 | 0.01195 | -0.0511 | -110.1004
-14.5 | -1.2607 | 0.01124 | -0.0507 | -112.1619
-13.5 | -1.1009 | 0.00967 | -0.0603 | -113.8469
-13 | -1.0585 | 0.00947 | -0.057 | -111.774
-12.5 | -1.0148 | 0.00923 | -0.0539 | -109.9458
-12 | -0.9667 | 0.00896 | -0.0518 | -107.8906
-11.5 | -0.9175 | 0.0087 | -0.0498 | -105.4598
-11 | -0.8674 | 0.00845 | -0.048 | -102.6509
-10.5 | -0.8167 | 0.00821 | -0.0464 | -99.4762
-10 | -0.7664 | 0.00796 | -0.0446 | -96.2814
-9.5 | -0.7156 | 0.0077 | -0.043 | -92.9351
-9 | -0.6638 | 0.00749 | -0.0416 | -88.6248
-8 | -0.5587 | 0.00721 | -0.0391 | -77.4896
-7.5 | -0.5059 | 0.00707 | -0.0378 | -71.5559
-7 | -0.4532 | 0.00693 | -0.0366 | -65.3968
-6.5 | -0.3995 | 0.0068 | -0.0356 | -58.75
-6 | -0.3454 | 0.00672 | -0.0347 | -51.3988
-5.5 | -0.2909 | 0.00662 | -0.0338 | -43.9426
-5 | -0.2363 | 0.00651 | -0.033 | -36.298
-4.5 | -0.181 | 0.00642 | -0.0323 | -28.1931
-4 | -0.1256 | 0.00633 | -0.0317 | -19.842
-3.5 | -0.0701 | 0.00625 | -0.0311 | -11.216
-3 | -0.0142 | 0.00619 | -0.0306 | -2.294
-2.5 | 0.0417 | 0.00611 | -0.0301 | 6.8249
-2 | 0.0975 | 0.00609 | -0.0296 | 16.0099
-1.5 | 0.1538 | 0.00603 | -0.0293 | 25.5058
-1 | 0.2095 | 0.00602 | -0.0288 | 34.8007
-0.5 | 0.2656 | 0.00599 | -0.0284 | 44.3406
0 | 0.3219 | 0.00598 | -0.0281 | 53.8294
0.5 | 0.3776 | 0.006 | -0.0277 | 62.9333
1 | 0.4338 | 0.00599 | -0.0274 | 72.4207
1.5 | 0.4895 | 0.00601 | -0.027 | 81.4476
2 | 0.545 | 0.00605 | -0.0267 | 90.0826
2.5 | 0.6008 | 0.00605 | -0.0263 | 99.3058
3 | 0.6482 | 0.00567 | -0.0245 | 114.321
3.5 | 0.6976 | 0.00541 | -0.023 | 128.9464
4.5 | 0.7986 | 0.00525 | -0.0204 | 152.1143
5 | 0.8484 | 0.00515 | -0.0189 | 164.7379
5.5 | 0.8958 | 0.00515 | -0.0169 | 173.9417
6 | 0.9462 | 0.00523 | -0.0155 | 180.9178
6.5 | 0.9987 | 0.00535 | -0.0147 | 186.6729
7 | 1.053 | 0.00555 | -0.0143 | 189.7297
7.5 | 1.1156 | 0.00577 | -0.0159 | 193.3449
8 | 1.1859 | 0.00607 | -0.0193 | 195.3707
8.5 | 1.252 | 0.00644 | -0.0218 | 194.4099
9 | 1.3108 | 0.00683 | -0.0227 | 191.918
9.5 | 1.3589 | 0.00725 | -0.0213 | 187.4345
10 | 1.4166 | 0.00774 | -0.0221 | 183.0233
10.5 | 1.4722 | 0.00835 | -0.0227 | 176.3114
11 | 1.5275 | 0.00897 | -0.0232 | 170.2899
11.5 | 1.5799 | 0.00979 | -0.0234 | 161.379
12 | 1.632 | 0.01056 | -0.0235 | 154.5455
12.5 | 1.6823 | 0.01138 | -0.0234 | 147.8295
13 | 1.7063 | 0.0121 | -0.0177 | 141.0165
13.5 | 1.7213 | 0.01281 | -0.0104 | 134.3716
14 | 1.7459 | 0.01374 | -0.0057 | 127.067
14.5 | 1.773 | 0.0147 | -0.0018 | 120.6122
15 | 1.7981 | 0.01583 | 0.0019 | 113.5881
15.5 | 1.82 | 0.01724 | 0.0056 | 105.5684
16 | 1.8411 | 0.01885 | 0.0088 | 97.6711
16.5 | 1.8559 | 0.02103 | 0.0119 | 88.2501
17 | 1.8707 | 0.0235 | 0.0142 | 79.6043
17.5 | 1.8776 | 0.02687 | 0.0162 | 69.8772
18 | 1.8814 | 0.03089 | 0.0173 | 60.9064
18.5 | 1.8814 | 0.03571 | 0.0176 | 52.6855
19 | 1.8616 | 0.04298 | 0.0169 | 43.3132
19.5 | 1.8378 | 0.05123 | 0.0152 | 35.8735
20 | 1.8042 | 0.06101 | 0.0127 | 29.5722

## 133. Re 16M Mach 0.25 (1)
BIGFOIL.COM POLAR EXPORT
NACA44013.5
NACA44013.5 |  |  |  | Cl Max: | 1.684 | at alpha= | 13.5 | deg
JavaFoil+Calcfoil stall+Eppler ext transition |  |  |  | L/D Max: | 145.849 | at alpha= | 8 | deg
Re: | 16000000 |  |  | Cd Min: | 0.00815 | at alpha= | 2.5 | deg
Mach: | 0.25 |  |  | Cl=0 at alpha= | -2.8145 | deg
|  |  |  | @ Cl=0.1, Cd= | 0.00909
|  |  |  | @ Cl=0.4, Cd= | 0.0095063
|  |  |  | @ Cl=0.6, Cd= | 0.0090787
alpha (deg) | Cl | Cd | Cm | Cl/Cd
-14 | -0.558 | 0.09333 | -0.014 | -5.983
-13.5 | -0.577 | 0.08742 | -0.014 | -6.597
-13 | -0.59 | 0.08237 | -0.014 | -7.168
-12.5 | -0.6 | 0.07661 | -0.014 | -7.83
-12 | -0.604 | 0.07178 | -0.015 | -8.417
-11.5 | -0.604 | 0.06703 | -0.015 | -9.009
-11 | -0.599 | 0.06245 | -0.015 | -9.587
-10.5 | -0.588 | 0.0578 | -0.016 | -10.178
-10 | -0.573 | 0.05335 | -0.016 | -10.74
-9.5 | -0.554 | 0.04879 | -0.017 | -11.361
-9 | -0.641 | 0.00874 | -0.026 | -73.268
-8.5 | -0.606 | 0.00945 | -0.026 | -64.148
-8 | -0.567 | 0.00972 | -0.026 | -58.312
-7.5 | -0.524 | 0.01023 | -0.027 | -51.192
-7 | -0.477 | 0.01002 | -0.027 | -47.577
-6.5 | -0.427 | 0.00973 | -0.027 | -43.897
-6 | -0.375 | 0.00951 | -0.027 | -39.392
-5.5 | -0.32 | 0.00929 | -0.027 | -34.427
-5 | -0.263 | 0.00916 | -0.027 | -28.705
-4.5 | -0.205 | 0.00969 | -0.028 | -21.111
-4 | -0.145 | 0.00958 | -0.028 | -15.134
-3.5 | -0.084 | 0.00934 | -0.028 | -9.019
-3 | -0.023 | 0.00924 | -0.028 | -2.471
-2.5 | 0.039 | 0.00909 | -0.028 | 4.315
-2 | 0.102 | 0.00909 | -0.028 | 11.187
-1.5 | 0.165 | 0.00899 | -0.029 | 18.31
-1 | 0.228 | 0.00902 | -0.029 | 25.234
-0.5 | 0.29 | 0.00903 | -0.029 | 32.168
0 | 0.353 | 0.00962 | -0.029 | 36.684
0.5 | 0.415 | 0.00947 | -0.029 | 43.868
1 | 0.477 | 0.00953 | -0.03 | 50.113
1.5 | 0.54 | 0.0096 | -0.03 | 56.213
2 | 0.601 | 0.00907 | -0.03 | 66.324
2.5 | 0.663 | 0.00815 | -0.03 | 81.376
3 | 0.725 | 0.00826 | -0.031 | 87.702
3.5 | 0.786 | 0.00844 | -0.031 | 93.105
4 | 0.847 | 0.00896 | -0.031 | 94.545
4.5 | 0.907 | 0.00884 | -0.031 | 102.654
5 | 0.968 | 0.0087 | -0.032 | 111.258
5.5 | 1.028 | 0.00937 | -0.032 | 109.677
6 | 1.087 | 0.00904 | -0.032 | 120.26
6.5 | 1.146 | 0.00927 | -0.032 | 123.584
7 | 1.204 | 0.00896 | -0.033 | 134.347
7.5 | 1.262 | 0.00875 | -0.033 | 144.125
8 | 1.318 | 0.00904 | -0.033 | 145.849
8.5 | 1.373 | 0.00987 | -0.033 | 139.109
9 | 1.427 | 0.01035 | -0.033 | 137.829
9.5 | 1.479 | 0.01091 | -0.034 | 135.524
10 | 1.526 | 0.01163 | -0.034 | 131.246
10.5 | 1.568 | 0.01256 | -0.034 | 124.839
11 | 1.603 | 0.01385 | -0.034 | 115.732
11.5 | 1.631 | 0.01563 | -0.034 | 104.356
12 | 1.652 | 0.01782 | -0.034 | 92.711
12.5 | 1.668 | 0.02034 | -0.034 | 81.99
13 | 1.678 | 0.02318 | -0.034 | 72.422
13.5 | 1.684 | 0.0265 | -0.034 | 63.558
14 | 1.683 | 0.03017 | -0.034 | 55.77
14.5 | 1.676 | 0.0343 | -0.033 | 48.85
15 | 1.663 | 0.03878 | -0.033 | 42.88
15.5 | 1.644 | 0.04367 | -0.033 | 37.655
16 | 1.62 | 0.04904 | -0.033 | 33.033
16.5 | 1.59 | 0.05467 | -0.033 | 29.085
17 | 1.551 | 0.06075 | -0.033 | 25.53
17.5 | 1.504 | 0.067 | -0.033 | 22.453
18 | 1.451 | 0.07397 | -0.033 | 19.618
18.5 | 1.392 | 0.0815 | -0.033 | 17.078

## 134. Re 16M Mach 0.25 (2)
BIGFOIL.COM POLAR EXPORT
NACA44013.5
NACA44013.5 |  |  |  | Cl Max: | 1.8516 | at alpha= | 16.5 | deg
XFOIL ncrit=9 |  |  |  | L/D Max: | 196.752 | at alpha= | 8 | deg
Re: | 16000000 |  |  | Cd Min: | 0.10326 | at alpha= | 20 | deg
Mach: | 0.25 |  |  | Cl=0 at alpha= | -2.8724 | deg
|  |  |  | @ Cl=0.1, Cd= | 0.0061209
|  |  |  | @ Cl=0.4, Cd= | 0.0060383
|  |  |  | @ Cl=0.6, Cd= | 0.0061091
alpha (deg) | Cl | Cd | Cm | Cl/Cd
-13.5 | -1.1751 | 0.01198 | -0.0728 | -98.0885
-13 | -1.1081 | 0.01123 | -0.0724 | -98.6732
-12.5 | -1.0641 | 0.01063 | -0.0676 | -100.1035
-12 | -1.0143 | 0.01006 | -0.064 | -100.825
-11.5 | -0.9624 | 0.00958 | -0.0608 | -100.4593
-11 | -0.9094 | 0.00917 | -0.0578 | -99.1712
-10.5 | -0.8554 | 0.00882 | -0.0552 | -96.9841
-10 | -0.8012 | 0.00852 | -0.0526 | -94.0376
-9.5 | -0.7463 | 0.00826 | -0.0503 | -90.3511
-9 | -0.6922 | 0.00791 | -0.048 | -87.5095
-8.5 | -0.6376 | 0.00766 | -0.0459 | -83.2376
-8 | -0.5825 | 0.00746 | -0.0439 | -78.0831
-7.5 | -0.5267 | 0.0073 | -0.0422 | -72.1507
-7 | -0.4707 | 0.00716 | -0.0406 | -65.7402
-6.5 | -0.4153 | 0.00699 | -0.039 | -59.4134
-6 | -0.3589 | 0.00684 | -0.0376 | -52.4708
-5.5 | -0.3019 | 0.00673 | -0.0364 | -44.8588
-5 | -0.2449 | 0.00661 | -0.0353 | -37.0499
-4.5 | -0.188 | 0.0065 | -0.0342 | -28.9231
-4 | -0.13 | 0.0064 | -0.0334 | -20.3125
-3.5 | -0.0727 | 0.00631 | -0.0326 | -11.5214
-3 | -0.0147 | 0.00623 | -0.0319 | -2.3596
-2.5 | 0.0429 | 0.00617 | -0.0312 | 6.953
-2 | 0.101 | 0.00612 | -0.0306 | 16.5033
-1.5 | 0.1589 | 0.00607 | -0.03 | 26.1779
-1 | 0.2165 | 0.00606 | -0.0295 | 35.7261
-0.5 | 0.2748 | 0.00603 | -0.029 | 45.5721
0 | 0.3326 | 0.00603 | -0.0285 | 55.1575
0.5 | 0.3904 | 0.00604 | -0.028 | 64.6358
1 | 0.4484 | 0.00603 | -0.0276 | 74.3615
1.5 | 0.5057 | 0.00608 | -0.0271 | 83.1743
2 | 0.5635 | 0.00609 | -0.0267 | 92.5287
2.5 | 0.6208 | 0.00612 | -0.0262 | 101.4379
3 | 0.6763 | 0.0061 | -0.0253 | 110.8689
4 | 0.7731 | 0.00538 | -0.0209 | 143.6989
4.5 | 0.8254 | 0.00532 | -0.0194 | 155.1504
5 | 0.8766 | 0.00525 | -0.0176 | 166.9714
5.5 | 0.9252 | 0.00528 | -0.0152 | 175.2273
6 | 0.9777 | 0.00532 | -0.0136 | 183.7782
6.5 | 1.0311 | 0.0055 | -0.0122 | 187.4727
7 | 1.0923 | 0.00569 | -0.0126 | 191.9684
7.5 | 1.1613 | 0.00597 | -0.0146 | 194.5226
8 | 1.2356 | 0.00628 | -0.0179 | 196.7516
8.5 | 1.3039 | 0.00665 | -0.0198 | 196.0752
9 | 1.3631 | 0.00707 | -0.0198 | 192.8006
9.5 | 1.4161 | 0.00753 | -0.0184 | 188.0611
10 | 1.4766 | 0.00809 | -0.0188 | 182.5216
10.5 | 1.5355 | 0.00875 | -0.0189 | 175.4857
11 | 1.5933 | 0.00947 | -0.0188 | 168.2471
11.5 | 1.6475 | 0.01042 | -0.0183 | 158.1094
12 | 1.7007 | 0.01146 | -0.0176 | 148.4031
12.5 | 1.7087 | 0.01215 | -0.0078 | 140.6337
13 | 1.7313 | 0.01314 | -0.0015 | 131.758
13.5 | 1.7573 | 0.01428 | 0.0036 | 123.0602
14 | 1.7795 | 0.01573 | 0.0086 | 113.1278
14.5 | 1.8038 | 0.01726 | 0.0127 | 104.5075
15 | 1.8228 | 0.0193 | 0.0166 | 94.4456
15.5 | 1.836 | 0.02199 | 0.02 | 83.4925
16 | 1.8449 | 0.0254 | 0.0225 | 72.6339
16.5 | 1.8516 | 0.02946 | 0.0241 | 62.8513
17 | 1.8415 | 0.03546 | 0.0246 | 51.9318
17.5 | 1.827 | 0.04248 | 0.0239 | 43.0085
18 | 1.7966 | 0.05158 | 0.022 | 34.8313
18.5 | 1.7513 | 0.06272 | 0.0188 | 27.9225
19 | 1.6871 | 0.07638 | 0.0143 | 22.0882
19.5 | 1.6244 | 0.09042 | 0.009 | 17.9651
20 | 1.5749 | 0.10326 | 0.0037 | 15.2518

## 135. Re 16M Mach 0.50 (1)
BIGFOIL.COM POLAR EXPORT
NACA44013.5
NACA44013.5 |  |  |  | Cl Max: | 1.569 | at alpha= | 10 | deg
JavaFoil+Calcfoil stall+Eppler ext transition |  |  |  | L/D Max: | 135.437 | at alpha= | 5.5 | deg
Re: | 16000000 |  |  | Cd Min: | 0.00825 | at alpha= | 5 | deg
Mach: | 0.5 |  |  | Cl=0 at alpha= | -2.8188 | deg
|  |  |  | @ Cl=0.1, Cd= | 0.0093188
|  |  |  | @ Cl=0.4, Cd= | 0.0092009
|  |  |  | @ Cl=0.6, Cd= | 0.0098913
alpha (deg) | Cl | Cd | Cm | Cl/Cd
-20 | -0.934 | 0.15328 | -0.017 | -6.093
-19.5 | -0.905 | 0.16135 | -0.016 | -5.607
-19 | -0.879 | 0.15208 | -0.016 | -5.777
-18.5 | -0.853 | 0.13895 | -0.016 | -6.142
-18 | -0.828 | 0.12888 | -0.017 | -6.424
-17.5 | -0.798 | 0.13914 | -0.016 | -5.737
-17 | -0.773 | 0.12274 | -0.016 | -6.297
-16.5 | -0.748 | 0.11289 | -0.016 | -6.622
-16 | -0.722 | 0.10482 | -0.017 | -6.887
-15.5 | -0.692 | 0.11019 | -0.016 | -6.279
-15 | -0.667 | 0.09672 | -0.016 | -6.897
-14.5 | -0.642 | 0.08911 | -0.017 | -7.203
-14 | -0.612 | 0.09033 | -0.016 | -6.777
-13.5 | -0.586 | 0.08332 | -0.016 | -7.036
-13 | -0.563 | 0.07322 | -0.017 | -7.685
-12.5 | -0.531 | 0.07694 | -0.016 | -6.905
-12 | -0.505 | 0.07175 | -0.016 | -7.036
-11.5 | -0.48 | 0.06471 | -0.017 | -7.417
-11 | -0.45 | 0.06713 | -0.016 | -6.699
-10.5 | -0.423 | 0.06171 | -0.017 | -6.863
-10 | -0.398 | 0.05569 | -0.018 | -7.149
-9.5 | -0.368 | 0.05744 | -0.016 | -6.408
-9 | -0.342 | 0.05235 | -0.017 | -6.532
-8.5 | -0.313 | 0.05277 | -0.016 | -5.937
-8 | -0.287 | 0.0482 | -0.017 | -5.949
-7.5 | -0.258 | 0.04785 | -0.016 | -5.401
-7 | -0.231 | 0.04712 | -0.016 | -4.892
-6.5 | -0.305 | 0.04258 | -0.017 | -7.155
-6 | -0.302 | 0.03782 | -0.019 | -7.974
-5.5 | -0.331 | 0.00984 | -0.03 | -33.611
-5 | -0.279 | 0.0103 | -0.031 | -27.092
-4.5 | -0.221 | 0.00999 | -0.031 | -22.112
-4 | -0.158 | 0.00974 | -0.031 | -16.24
-3.5 | -0.093 | 0.00961 | -0.031 | -9.651
-3 | -0.025 | 0.0095 | -0.031 | -2.657
-2.5 | 0.044 | 0.0094 | -0.032 | 4.63
-2 | 0.113 | 0.0093 | -0.032 | 12.168
-1.5 | 0.183 | 0.00917 | -0.032 | 19.99
-1 | 0.254 | 0.0092 | -0.032 | 27.592
-0.5 | 0.324 | 0.00915 | -0.032 | 35.403
0 | 0.394 | 0.0092 | -0.033 | 42.754
0.5 | 0.463 | 0.00921 | -0.033 | 50.247
1 | 0.532 | 0.0093 | -0.033 | 57.238
1.5 | 0.601 | 0.0099 | -0.033 | 60.706
2 | 0.67 | 0.00945 | -0.034 | 70.842
2.5 | 0.738 | 0.00956 | -0.034 | 77.199
3 | 0.806 | 0.00872 | -0.034 | 92.348
3.5 | 0.873 | 0.00839 | -0.034 | 104.001
4 | 0.94 | 0.00863 | -0.035 | 108.867
4.5 | 1.006 | 0.0084 | -0.035 | 119.736
5 | 1.071 | 0.00825 | -0.035 | 129.773
5.5 | 1.135 | 0.00838 | -0.035 | 135.437
6 | 1.199 | 0.00969 | -0.036 | 123.664
6.5 | 1.26 | 0.01046 | -0.036 | 120.431
7 | 1.32 | 0.01095 | -0.036 | 120.564
7.5 | 1.377 | 0.01156 | -0.036 | 119.061
8 | 1.43 | 0.01231 | -0.037 | 116.154
8.5 | 1.479 | 0.01331 | -0.037 | 111.142
9 | 1.522 | 0.01472 | -0.037 | 103.379
9.5 | 1.554 | 0.01691 | -0.037 | 91.929
10 | 1.569 | 0.02042 | -0.036 | 76.846
10.5 | 1.559 | 0.02636 | -0.036 | 59.147
11 | 1.527 | 0.03497 | -0.035 | 43.657
11.5 | 1.467 | 0.04414 | -0.034 | 33.232
12 | 1.33 | 0.05486 | -0.033 | 24.244
12.5 | 0.913 | 0.06695 | -0.033 | 13.635
13 | 0.937 | 0.07379 | -0.032 | 12.694
13.5 | 0.962 | 0.07871 | -0.032 | 12.228
14 | 0.978 | 0.09735 | -0.031 | 10.051
14.5 | 0.992 | 0.1214 | -0.03 | 8.17
15 | 1.014 | 0.13686 | -0.029 | 7.412

## 136. Re 16M Mach 0.50 (2)
BIGFOIL.COM POLAR EXPORT
NACA44013.5
NACA44013.5 |  |  |  | Cl Max: | 1.9105 | at alpha= | 12.5 | deg
XFOIL ncrit=9 |  |  |  | L/D Max: | 198.221 | at alpha= | 7.5 | deg
Re: | 16000000 |  |  | Cd Min: | 0.23916 | at alpha= | -20 | deg
Mach: | 0.5 |  |  | Cl=0 at alpha= | -2.869 | deg
|  |  |  | @ Cl=0.1, Cd= | 0.0063419
|  |  |  | @ Cl=0.4, Cd= | 0.0062257
|  |  |  | @ Cl=0.6, Cd= | 0.0063211
alpha (deg) | Cl | Cd | Cm | Cl/Cd
-20 | -0.6299 | 0.23916 | 0.0319 | -2.6338
-19.5 | -0.6101 | 0.23088 | 0.0273 | -2.6425
-19 | -0.5917 | 0.22222 | 0.0227 | -2.6627
-18.5 | -0.5723 | 0.21431 | 0.0184 | -2.6704
-18 | -0.5506 | 0.20739 | 0.0145 | -2.6549
-17.5 | -0.5306 | 0.19981 | 0.0104 | -2.6555
-17 | -0.5111 | 0.19219 | 0.0065 | -2.6593
-16.5 | -0.4795 | 0.18081 | -0.0038 | -2.652
-16 | -0.4483 | 0.1708 | -0.0128 | -2.6247
-15.5 | -0.4283 | 0.16208 | -0.0182 | -2.6425
-15 | -0.3294 | 0.1436 | -0.052 | -2.2939
-14.5 | -0.3184 | 0.13344 | -0.0587 | -2.3861
-14 | -0.3044 | 0.12495 | -0.0643 | -2.4362
-13.5 | -0.2922 | 0.11748 | -0.0681 | -2.4872
-12.5 | -0.2944 | 0.09885 | -0.0785 | -2.9782
-11.5 | -0.3087 | 0.08055 | -0.089 | -3.8324
-11 | -0.3109 | 0.0727 | -0.0934 | -4.2765
-10.5 | -0.3247 | 0.06373 | -0.099 | -5.0949
-10 | -0.3388 | 0.05401 | -0.1076 | -6.2729
-9.5 | -0.3757 | 0.04657 | -0.1102 | -8.0674
-9 | -0.4198 | 0.04179 | -0.1026 | -10.0455
-8.5 | -0.4539 | 0.03679 | -0.0937 | -12.3376
-8 | -0.4861 | 0.02971 | -0.0851 | -16.3615
-7.5 | -0.5044 | 0.02233 | -0.0759 | -22.5884
-7 | -0.5192 | 0.01342 | -0.0668 | -38.6885
-6.5 | -0.4828 | 0.00886 | -0.0603 | -54.4921
-6 | -0.4197 | 0.00792 | -0.0553 | -52.9924
-5.5 | -0.3539 | 0.00744 | -0.051 | -47.5672
-5 | -0.2868 | 0.00716 | -0.0476 | -40.0559
-4.5 | -0.2187 | 0.00693 | -0.0447 | -31.5584
-4 | -0.1516 | 0.00677 | -0.0422 | -22.3929
-3.5 | -0.0844 | 0.00659 | -0.04 | -12.8073
-3 | -0.0175 | 0.0065 | -0.038 | -2.6923
-2.5 | 0.0493 | 0.00638 | -0.0363 | 7.7273
-2 | 0.1159 | 0.00633 | -0.0348 | 18.3096
-1.5 | 0.1823 | 0.00628 | -0.0335 | 29.0287
-1 | 0.2489 | 0.00623 | -0.0323 | 39.9518
-0.5 | 0.3146 | 0.00624 | -0.031 | 50.4167
0 | 0.3814 | 0.00622 | -0.03 | 61.3183
0.5 | 0.4471 | 0.00624 | -0.0289 | 71.6506
1 | 0.5131 | 0.00627 | -0.0278 | 81.8341
1.5 | 0.5797 | 0.00629 | -0.0268 | 92.1622
2 | 0.6449 | 0.00639 | -0.0255 | 100.9233
2.5 | 0.7113 | 0.00642 | -0.0244 | 110.7944
3 | 0.7768 | 0.00648 | -0.023 | 119.8765
3.5 | 0.8256 | 0.00593 | -0.0185 | 139.2243
4 | 0.8852 | 0.00579 | -0.0158 | 152.8843
4.5 | 0.9426 | 0.00579 | -0.0125 | 162.7979
5 | 1.0009 | 0.00577 | -0.0092 | 173.4662
5.5 | 1.056 | 0.00577 | -0.0049 | 183.0156
6 | 1.1095 | 0.00591 | -0.0002 | 187.7327
6.5 | 1.1957 | 0.00617 | -0.0018 | 193.7925
7 | 1.2914 | 0.00661 | -0.005 | 195.3707
7.5 | 1.3816 | 0.00697 | -0.0066 | 198.2209
8 | 1.465 | 0.00743 | -0.0065 | 197.1736
8.5 | 1.5326 | 0.00784 | -0.0031 | 195.4847
9 | 1.6098 | 0.00839 | -0.0012 | 191.8713
9.5 | 1.6861 | 0.00905 | 0.001 | 186.3094
10 | 1.7599 | 0.00983 | 0.0039 | 179.0336
10.5 | 1.8178 | 0.01073 | 0.0093 | 169.4129
11 | 1.8508 | 0.01179 | 0.0184 | 156.9805
12 | 1.9025 | 0.01572 | 0.0344 | 121.0242
12.5 | 1.9105 | 0.01924 | 0.041 | 99.2983
13 | 1.9038 | 0.02438 | 0.0455 | 78.0886
13.5 | 1.8825 | 0.03144 | 0.0473 | 59.876
14 | 1.8328 | 0.04133 | 0.0461 | 44.3455
14.5 | 1.7508 | 0.05413 | 0.0423 | 32.3444
15.5 | 1.5424 | 0.08487 | 0.0287 | 18.1737
16 | 1.4806 | 0.09778 | 0.0225 | 15.1422
17 | 1.3882 | 0.12238 | 0.0096 | 11.3434
17.5 | 1.3637 | 0.13295 | 0.004 | 10.2572

## 137. Re 18M Mach 0.00 (1)
BIGFOIL.COM POLAR EXPORT
NACA44013.5
NACA44013.5 |  |  |  | Cl Max: | 1.74 | at alpha= | 15.5 | deg
JavaFoil+Calcfoil stall+Eppler ext transition |  |  |  | L/D Max: | 158.658 | at alpha= | 9 | deg
Re: | 18000000 |  |  | Cd Min: | 0.00838 | at alpha= | -10.5 | deg
Mach: | 0 |  |  | Cl=0 at alpha= | -2.8167 | deg
|  |  |  | @ Cl=0.1, Cd= | 0.0087588
|  |  |  | @ Cl=0.4, Cd= | 0.009183
|  |  |  | @ Cl=0.6, Cd= | 0.0090018
alpha (deg) | Cl | Cd | Cm | Cl/Cd
-15.5 | -0.728 | 0.09829 | -0.014 | -7.403
-15 | -0.728 | 0.0931 | -0.014 | -7.823
-14.5 | -0.727 | 0.08816 | -0.014 | -8.245
-14 | -0.723 | 0.08331 | -0.015 | -8.682
-13.5 | -0.717 | 0.07842 | -0.015 | -9.15
-13 | -0.709 | 0.07356 | -0.015 | -9.643
-12.5 | -0.699 | 0.06877 | -0.015 | -10.159
-12 | -0.685 | 0.06421 | -0.016 | -10.674
-11.5 | -0.67 | 0.05932 | -0.016 | -11.295
-11 | -0.653 | 0.05377 | -0.017 | -12.15
-10.5 | -0.758 | 0.00838 | -0.025 | -90.453
-10 | -0.726 | 0.00889 | -0.025 | -81.675
-9.5 | -0.691 | 0.00915 | -0.025 | -75.528
-9 | -0.652 | 0.00971 | -0.025 | -67.16
-8.5 | -0.611 | 0.00938 | -0.025 | -65.145
-8 | -0.567 | 0.00994 | -0.026 | -56.975
-7.5 | -0.52 | 0.00968 | -0.026 | -53.695
-7 | -0.471 | 0.00947 | -0.026 | -49.725
-6.5 | -0.42 | 0.00927 | -0.026 | -45.316
-6 | -0.367 | 0.00907 | -0.026 | -40.485
-5.5 | -0.313 | 0.00966 | -0.026 | -32.348
-5 | -0.256 | 0.00941 | -0.027 | -27.248
-4.5 | -0.199 | 0.0093 | -0.027 | -21.401
-4 | -0.141 | 0.00913 | -0.027 | -15.432
-3.5 | -0.082 | 0.00898 | -0.027 | -9.111
-3 | -0.022 | 0.0089 | -0.027 | -2.49
-2.5 | 0.038 | 0.0088 | -0.027 | 4.325
-2 | 0.099 | 0.00876 | -0.028 | 11.264
-1.5 | 0.159 | 0.00869 | -0.028 | 18.357
-1 | 0.221 | 0.0087 | -0.028 | 25.342
-0.5 | 0.281 | 0.00925 | -0.028 | 30.417
0 | 0.342 | 0.00927 | -0.028 | 36.87
0.5 | 0.402 | 0.00918 | -0.029 | 43.824
1 | 0.463 | 0.00915 | -0.029 | 50.577
1.5 | 0.523 | 0.00917 | -0.029 | 56.984
2 | 0.583 | 0.00922 | -0.029 | 63.194
2.5 | 0.643 | 0.00845 | -0.029 | 76.102
3 | 0.702 | 0.00898 | -0.03 | 78.205
3.5 | 0.762 | 0.00909 | -0.03 | 83.808
4 | 0.821 | 0.00862 | -0.03 | 95.287
4.5 | 0.88 | 0.00872 | -0.03 | 100.957
5 | 0.939 | 0.00889 | -0.031 | 105.623
5.5 | 0.997 | 0.00962 | -0.031 | 103.68
6 | 1.055 | 0.00913 | -0.031 | 115.507
6.5 | 1.113 | 0.00941 | -0.031 | 118.265
7 | 1.17 | 0.00901 | -0.031 | 129.784
7.5 | 1.226 | 0.00927 | -0.032 | 132.255
8 | 1.282 | 0.00901 | -0.032 | 142.217
8.5 | 1.337 | 0.00882 | -0.032 | 151.517
9 | 1.391 | 0.00877 | -0.032 | 158.658
9.5 | 1.443 | 0.01014 | -0.033 | 142.356
10 | 1.492 | 0.01069 | -0.033 | 139.602
10.5 | 1.537 | 0.01138 | -0.033 | 135.043
11 | 1.578 | 0.01226 | -0.033 | 128.716
11.5 | 1.614 | 0.01341 | -0.033 | 120.307
12 | 1.645 | 0.01473 | -0.033 | 111.723
12.5 | 1.672 | 0.01628 | -0.033 | 102.673
13 | 1.694 | 0.01799 | -0.033 | 94.155
13.5 | 1.713 | 0.01999 | -0.033 | 85.689
14 | 1.725 | 0.02228 | -0.033 | 77.432
14.5 | 1.734 | 0.02498 | -0.033 | 69.422
15 | 1.739 | 0.02798 | -0.033 | 62.147
15.5 | 1.74 | 0.03137 | -0.033 | 55.476
16 | 1.738 | 0.03507 | -0.033 | 49.552
16.5 | 1.732 | 0.0391 | -0.033 | 44.308
17 | 1.722 | 0.04354 | -0.033 | 39.541
17.5 | 1.706 | 0.04818 | -0.033 | 35.415
18 | 1.688 | 0.05307 | -0.033 | 31.812
18.5 | 1.667 | 0.05824 | -0.033 | 28.62
19 | 1.643 | 0.06386 | -0.033 | 25.719
19.5 | 1.616 | 0.06963 | -0.033 | 23.204
20 | 1.587 | 0.07551 | -0.033 | 21.018

## 138. Re 18M Mach 0.00 (2)
BIGFOIL.COM POLAR EXPORT
NACA44013.5
NACA44013.5 |  |  |  | Cl Max: | 1.9025 | at alpha= | 18.5 | deg
XFOIL ncrit=9 |  |  |  | L/D Max: | 197.032 | at alpha= | 8 | deg
Re: | 18000000 |  |  | Cd Min: | 0.05125 | at alpha= | 20 | deg
Mach: | 0 |  |  | Cl=0 at alpha= | -2.8716 | deg
|  |  |  | @ Cl=0.1, Cd= | 0.0059772
|  |  |  | @ Cl=0.4, Cd= | 0.00589
|  |  |  | @ Cl=0.6, Cd= | 0.0059609
alpha (deg) | Cl | Cd | Cm | Cl/Cd
-14 | -1.162 | 0.00982 | -0.0545 | -118.3299
-13.5 | -1.0954 | 0.00931 | -0.0569 | -117.6584
-13 | -1.0569 | 0.00917 | -0.0531 | -115.2563
-12.5 | -1.0115 | 0.00893 | -0.0507 | -113.2699
-12 | -0.963 | 0.00868 | -0.0489 | -110.9447
-11.5 | -0.9141 | 0.00845 | -0.0472 | -108.1775
-11 | -0.8642 | 0.00822 | -0.0457 | -105.1338
-10.5 | -0.8137 | 0.00801 | -0.0443 | -101.5855
-10 | -0.7636 | 0.00778 | -0.0427 | -98.1491
-9.5 | -0.7128 | 0.00752 | -0.0414 | -94.7872
-9 | -0.6614 | 0.00733 | -0.0401 | -90.2319
-8.5 | -0.6094 | 0.00719 | -0.0389 | -84.7566
-8 | -0.5567 | 0.00706 | -0.0378 | -78.8527
-7.5 | -0.5042 | 0.00695 | -0.0368 | -72.5468
-7 | -0.4515 | 0.00681 | -0.0357 | -66.2996
-6.5 | -0.3981 | 0.00668 | -0.0348 | -59.5958
-6 | -0.3441 | 0.00659 | -0.034 | -52.2155
-5.5 | -0.2897 | 0.0065 | -0.0332 | -44.5692
-5 | -0.2354 | 0.00638 | -0.0325 | -36.8966
-4.5 | -0.1806 | 0.00631 | -0.0319 | -28.6212
-4 | -0.1251 | 0.00621 | -0.0314 | -20.1449
-3.5 | -0.0701 | 0.00614 | -0.0308 | -11.4169
-3 | -0.0142 | 0.00607 | -0.0304 | -2.3394
-2.5 | 0.0411 | 0.00602 | -0.0299 | 6.8272
-2 | 0.0969 | 0.00598 | -0.0295 | 16.204
-1.5 | 0.1527 | 0.00593 | -0.0291 | 25.7504
-1 | 0.2082 | 0.00592 | -0.0287 | 35.1689
-0.5 | 0.2643 | 0.00589 | -0.0284 | 44.8727
0 | 0.32 | 0.00589 | -0.028 | 54.3294
0.5 | 0.3757 | 0.00589 | -0.0277 | 63.7861
1 | 0.4316 | 0.00589 | -0.0274 | 73.2767
1.5 | 0.4867 | 0.00593 | -0.0271 | 82.0742
2 | 0.5424 | 0.00594 | -0.0268 | 91.3131
2.5 | 0.5976 | 0.00596 | -0.0264 | 100.2685
3 | 0.6516 | 0.00598 | -0.0259 | 108.9632
3.5 | 0.696 | 0.00537 | -0.0236 | 129.6089
4 | 0.7462 | 0.00527 | -0.0223 | 141.5939
4.5 | 0.7968 | 0.0052 | -0.0211 | 153.2308
5 | 0.8463 | 0.00512 | -0.0197 | 165.293
5.5 | 0.8944 | 0.00513 | -0.018 | 174.347
6 | 0.9444 | 0.00515 | -0.0167 | 183.3786
6.5 | 0.9952 | 0.00531 | -0.0156 | 187.42
7 | 1.0469 | 0.00543 | -0.0148 | 192.7993
7.5 | 1.1029 | 0.00568 | -0.015 | 194.1725
8 | 1.1684 | 0.00593 | -0.0175 | 197.032
8.5 | 1.2373 | 0.00628 | -0.0208 | 197.0223
9 | 1.2994 | 0.00669 | -0.0227 | 194.2302
9.5 | 1.3515 | 0.00711 | -0.0223 | 190.0844
10 | 1.4021 | 0.00764 | -0.0218 | 183.5209
10.5 | 1.4576 | 0.0082 | -0.0225 | 177.7561
11 | 1.5124 | 0.00878 | -0.0232 | 172.2551
11.5 | 1.5646 | 0.00954 | -0.0234 | 164.0042
12 | 1.616 | 0.01032 | -0.0236 | 156.5891
12.5 | 1.6663 | 0.01108 | -0.0237 | 150.3881
13 | 1.7061 | 0.01183 | -0.0215 | 144.2181
13.5 | 1.7209 | 0.01247 | -0.0142 | 138.0032
14 | 1.7454 | 0.01324 | -0.0093 | 131.8278
14.5 | 1.7738 | 0.01406 | -0.0056 | 126.1593
15 | 1.7992 | 0.01508 | -0.0018 | 119.3103
16 | 1.8451 | 0.01766 | 0.0051 | 104.479
16.5 | 1.8638 | 0.0194 | 0.0082 | 96.0722
17 | 1.8791 | 0.02155 | 0.0109 | 87.1972
17.5 | 1.8917 | 0.02416 | 0.0131 | 78.2988
18 | 1.8993 | 0.02748 | 0.0148 | 69.1157
18.5 | 1.9025 | 0.03151 | 0.0158 | 60.3777
19 | 1.8974 | 0.03679 | 0.016 | 51.5738
19.5 | 1.8861 | 0.04316 | 0.0153 | 43.7002
20 | 1.8632 | 0.05125 | 0.0137 | 36.3551

## 139. Re 18M Mach 0.10 (1)
BIGFOIL.COM POLAR EXPORT
NACA44013.5
NACA44013.5 |  |  |  | Cl Max: | 1.731 | at alpha= | 15 | deg
JavaFoil+Calcfoil stall+Eppler ext transition |  |  |  | L/D Max: | 157.566 | at alpha= | 9 | deg
Re: | 18000000 |  |  | Cd Min: | 0.00856 | at alpha= | 3.5 | deg
Mach: | 0.1 |  |  | Cl=0 at alpha= | -2.8167 | deg
|  |  |  | @ Cl=0.1, Cd= | 0.0087788
|  |  |  | @ Cl=0.4, Cd= | 0.0091867
|  |  |  | @ Cl=0.6, Cd= | 0.009334
alpha (deg) | Cl | Cd | Cm | Cl/Cd
-15.5 | -0.702 | 0.09988 | -0.014 | -7.03
-15 | -0.706 | 0.09449 | -0.014 | -7.47
-14.5 | -0.707 | 0.08959 | -0.014 | -7.892
-14 | -0.706 | 0.08444 | -0.014 | -8.362
-13.5 | -0.703 | 0.07953 | -0.015 | -8.835
-13 | -0.697 | 0.07462 | -0.015 | -9.337
-12.5 | -0.688 | 0.07002 | -0.015 | -9.824
-12 | -0.677 | 0.06529 | -0.016 | -10.362
-11.5 | -0.662 | 0.0606 | -0.016 | -10.931
-11 | -0.647 | 0.05517 | -0.017 | -11.724
-10.5 | -0.753 | 0.00953 | -0.025 | -78.961
-10 | -0.723 | 0.009 | -0.025 | -80.346
-9.5 | -0.689 | 0.00925 | -0.025 | -74.476
-9 | -0.651 | 0.00975 | -0.025 | -66.786
-8.5 | -0.611 | 0.00947 | -0.026 | -64.522
-8 | -0.567 | 0.00999 | -0.026 | -56.776
-7.5 | -0.521 | 0.00979 | -0.026 | -53.197
-7 | -0.472 | 0.00952 | -0.026 | -49.568
-6.5 | -0.421 | 0.00932 | -0.026 | -45.184
-6 | -0.368 | 0.00911 | -0.026 | -40.425
-5.5 | -0.314 | 0.00971 | -0.026 | -32.31
-5 | -0.257 | 0.0095 | -0.027 | -27.083
-4.5 | -0.2 | 0.00934 | -0.027 | -21.415
-4 | -0.141 | 0.00916 | -0.027 | -15.445
-3.5 | -0.082 | 0.00906 | -0.027 | -9.075
-3 | -0.022 | 0.00889 | -0.027 | -2.503
-2.5 | 0.038 | 0.00882 | -0.028 | 4.332
-2 | 0.099 | 0.00878 | -0.028 | 11.286
-1.5 | 0.16 | 0.00871 | -0.028 | 18.395
-1 | 0.222 | 0.00929 | -0.028 | 23.867
-0.5 | 0.283 | 0.0093 | -0.028 | 30.406
0 | 0.344 | 0.00928 | -0.028 | 37.004
0.5 | 0.404 | 0.00918 | -0.029 | 44.05
1 | 0.465 | 0.00914 | -0.029 | 50.856
1.5 | 0.525 | 0.00924 | -0.029 | 56.857
2 | 0.586 | 0.00932 | -0.029 | 62.836
2.5 | 0.646 | 0.00938 | -0.03 | 68.819
3 | 0.706 | 0.00905 | -0.03 | 78.006
3.5 | 0.766 | 0.00856 | -0.03 | 89.44
4 | 0.825 | 0.00862 | -0.03 | 95.685
4.5 | 0.884 | 0.00878 | -0.03 | 100.679
5 | 0.943 | 0.00893 | -0.031 | 105.679
5.5 | 1.002 | 0.0097 | -0.031 | 103.294
6 | 1.06 | 0.00918 | -0.031 | 115.467
6.5 | 1.118 | 0.00945 | -0.031 | 118.244
7 | 1.175 | 0.00908 | -0.032 | 129.44
7.5 | 1.232 | 0.00935 | -0.032 | 131.737
8 | 1.288 | 0.0091 | -0.032 | 141.512
8.5 | 1.343 | 0.00891 | -0.032 | 150.766
9 | 1.396 | 0.00886 | -0.033 | 157.566
9.5 | 1.449 | 0.01025 | -0.033 | 141.297
10 | 1.498 | 0.01082 | -0.033 | 138.367
10.5 | 1.542 | 0.01155 | -0.033 | 133.581
11 | 1.583 | 0.01248 | -0.033 | 126.869
11.5 | 1.617 | 0.01368 | -0.033 | 118.213
12 | 1.648 | 0.01509 | -0.034 | 109.159
12.5 | 1.673 | 0.01674 | -0.034 | 99.912
13 | 1.694 | 0.01858 | -0.034 | 91.127
13.5 | 1.71 | 0.02072 | -0.034 | 82.544
14 | 1.722 | 0.02319 | -0.034 | 74.245
14.5 | 1.728 | 0.02605 | -0.033 | 66.331
15 | 1.731 | 0.02925 | -0.033 | 59.181
15.5 | 1.73 | 0.03282 | -0.033 | 52.706
16 | 1.725 | 0.03677 | -0.033 | 46.914
16.5 | 1.716 | 0.0411 | -0.033 | 41.764
17 | 1.703 | 0.04563 | -0.033 | 37.313
17.5 | 1.684 | 0.05052 | -0.033 | 33.337
18 | 1.662 | 0.05562 | -0.033 | 29.882
18.5 | 1.637 | 0.06103 | -0.033 | 26.822
19 | 1.609 | 0.06673 | -0.033 | 24.107
19.5 | 1.577 | 0.07291 | -0.033 | 21.634
20 | 1.544 | 0.07906 | -0.033 | 19.531

## 140. Re 18M Mach 0.10 (2)
BIGFOIL.COM POLAR EXPORT
NACA44013.5
NACA44013.5 |  |  |  | Cl Max: | 1.8931 | at alpha= | 18 | deg
XFOIL ncrit=9 |  |  |  | L/D Max: | 197.534 | at alpha= | 8 | deg
Re: | 18000000 |  |  | Cd Min: | 0.05783 | at alpha= | 20 | deg
Mach: | 0.1 |  |  | Cl=0 at alpha= | -2.8714 | deg
|  |  |  | @ Cl=0.1, Cd= | 0.0059783
|  |  |  | @ Cl=0.4, Cd= | 0.0059
|  |  |  | @ Cl=0.6, Cd= | 0.0059694
alpha (deg) | Cl | Cd | Cm | Cl/Cd
-20 | -1.7424 | 0.02026 | -0.0746 | -86.002
-19.5 | -1.7203 | 0.01892 | -0.0699 | -90.9249
-19 | -1.6971 | 0.01789 | -0.0645 | -94.8631
-18.5 | -1.6815 | 0.01684 | -0.0573 | -99.8515
-18 | -1.6412 | 0.01593 | -0.0544 | -103.0257
-17.5 | -1.5887 | 0.01502 | -0.0538 | -105.7723
-17 | -1.5345 | 0.0142 | -0.0535 | -108.0634
-16.5 | -1.479 | 0.01345 | -0.0533 | -109.9628
-16 | -1.4221 | 0.01277 | -0.0532 | -111.3626
-15.5 | -1.3651 | 0.01212 | -0.0532 | -112.632
-15 | -1.3182 | 0.01157 | -0.0509 | -113.9326
-14.5 | -1.2543 | 0.01094 | -0.0522 | -114.6527
-14 | -1.1771 | 0.01018 | -0.0565 | -115.6287
-13.5 | -1.1043 | 0.00958 | -0.0597 | -115.2714
-13 | -1.066 | 0.00939 | -0.0556 | -113.525
-12.5 | -1.0205 | 0.00911 | -0.0529 | -112.0198
-12 | -0.9716 | 0.00881 | -0.0509 | -110.2838
-11.5 | -0.9222 | 0.00856 | -0.049 | -107.7336
-11 | -0.8716 | 0.00832 | -0.0473 | -104.7596
-10.5 | -0.8205 | 0.0081 | -0.0457 | -101.2963
-10 | -0.7695 | 0.00788 | -0.0441 | -97.6523
-9.5 | -0.7182 | 0.00761 | -0.0426 | -94.3758
-9 | -0.6665 | 0.00739 | -0.0411 | -90.1894
-8.5 | -0.6141 | 0.00723 | -0.0398 | -84.9378
-8 | -0.561 | 0.0071 | -0.0387 | -79.0141
-7.5 | -0.5078 | 0.00699 | -0.0375 | -72.6466
-7 | -0.4547 | 0.00685 | -0.0364 | -66.3796
-6.5 | -0.401 | 0.0067 | -0.0353 | -59.8507
-6 | -0.3465 | 0.00661 | -0.0345 | -52.4206
-5.5 | -0.2917 | 0.00652 | -0.0337 | -44.7393
-5 | -0.2369 | 0.0064 | -0.0329 | -37.0156
-4.5 | -0.1818 | 0.00632 | -0.0322 | -28.7658
-4 | -0.1259 | 0.00623 | -0.0317 | -20.2087
-3.5 | -0.0706 | 0.00615 | -0.031 | -11.4797
-3 | -0.0143 | 0.00608 | -0.0306 | -2.352
-2.5 | 0.0413 | 0.00602 | -0.0301 | 6.8605
-2 | 0.0976 | 0.00598 | -0.0297 | 16.3211
-1.5 | 0.1536 | 0.00594 | -0.0292 | 25.8586
-1 | 0.2095 | 0.00592 | -0.0288 | 35.3885
-0.5 | 0.266 | 0.00589 | -0.0285 | 45.1613
0 | 0.3219 | 0.0059 | -0.0281 | 54.5593
0.5 | 0.378 | 0.0059 | -0.0278 | 64.0678
1 | 0.4342 | 0.0059 | -0.0275 | 73.5932
1.5 | 0.4897 | 0.00594 | -0.0271 | 82.4411
2 | 0.5458 | 0.00594 | -0.0268 | 91.8855
2.5 | 0.6012 | 0.00597 | -0.0264 | 100.7035
3 | 0.6557 | 0.00599 | -0.0259 | 109.4658
3.5 | 0.7003 | 0.00538 | -0.0235 | 130.1673
4 | 0.7507 | 0.00529 | -0.0222 | 141.9093
4.5 | 0.8016 | 0.00521 | -0.021 | 153.858
5 | 0.8514 | 0.00514 | -0.0195 | 165.642
5.5 | 0.8998 | 0.00515 | -0.0178 | 174.7184
6 | 0.9502 | 0.00516 | -0.0164 | 184.1473
6.5 | 1.0013 | 0.00534 | -0.0153 | 187.5094
7 | 1.0534 | 0.00545 | -0.0144 | 193.2844
7.5 | 1.1105 | 0.00571 | -0.0147 | 194.4834
8 | 1.1773 | 0.00596 | -0.0173 | 197.5336
8.5 | 1.2467 | 0.00632 | -0.0205 | 197.2627
9 | 1.3092 | 0.00672 | -0.0223 | 194.8214
9.5 | 1.361 | 0.00715 | -0.0217 | 190.3497
10 | 1.4128 | 0.0077 | -0.0213 | 183.4805
10.5 | 1.4688 | 0.00827 | -0.0219 | 177.6058
11 | 1.5241 | 0.00887 | -0.0224 | 171.8264
11.5 | 1.5765 | 0.00966 | -0.0226 | 163.1988
12 | 1.6284 | 0.01045 | -0.0227 | 155.8278
12.5 | 1.6785 | 0.01128 | -0.0225 | 148.8032
13 | 1.7134 | 0.01201 | -0.0191 | 142.6644
13.5 | 1.7261 | 0.01266 | -0.0112 | 136.3428
14 | 1.7519 | 0.01352 | -0.0066 | 129.5784
14.5 | 1.7801 | 0.0144 | -0.0028 | 123.6181
15 | 1.8056 | 0.0155 | 0.001 | 116.4903
15.5 | 1.8269 | 0.0169 | 0.0048 | 108.1006
16 | 1.8479 | 0.01847 | 0.0081 | 100.0487
16.5 | 1.8664 | 0.02037 | 0.011 | 91.6249
17 | 1.8788 | 0.02293 | 0.0137 | 81.9363
17.5 | 1.8906 | 0.02584 | 0.0156 | 73.1656
18 | 1.8931 | 0.02985 | 0.0171 | 63.4204
18.5 | 1.8928 | 0.03459 | 0.0175 | 54.721
19 | 1.882 | 0.04079 | 0.0172 | 46.1388
19.5 | 1.8604 | 0.04864 | 0.0158 | 38.2484
20 | 1.8308 | 0.05783 | 0.0135 | 31.6583

## 141. Re 18M Mach 0.25 (1)
BIGFOIL.COM POLAR EXPORT
NACA44013.5
NACA44013.5 |  |  |  | Cl Max: | 1.688 | at alpha= | 13.5 | deg
JavaFoil+Calcfoil stall+Eppler ext transition |  |  |  | L/D Max: | 145.752 | at alpha= | 8 | deg
Re: | 18000000 |  |  | Cd Min: | 0.00819 | at alpha= | 3 | deg
Mach: | 0.25 |  |  | Cl=0 at alpha= | -2.8145 | deg
|  |  |  | @ Cl=0.1, Cd= | 0.0089213
|  |  |  | @ Cl=0.4, Cd= | 0.0093869
|  |  |  | @ Cl=0.6, Cd= | 0.0095285
alpha (deg) | Cl | Cd | Cm | Cl/Cd
-14 | -0.559 | 0.09268 | -0.014 | -6.026
-13.5 | -0.577 | 0.08694 | -0.014 | -6.635
-13 | -0.591 | 0.08179 | -0.014 | -7.221
-12.5 | -0.6 | 0.07636 | -0.014 | -7.857
-12 | -0.604 | 0.07151 | -0.015 | -8.452
-11.5 | -0.604 | 0.06673 | -0.015 | -9.052
-11 | -0.599 | 0.06214 | -0.015 | -9.64
-10.5 | -0.588 | 0.05775 | -0.016 | -10.187
-10 | -0.574 | 0.05269 | -0.016 | -10.891
-9.5 | -0.555 | 0.04832 | -0.017 | -11.485
-9 | -0.641 | 0.00913 | -0.026 | -70.217
-8.5 | -0.606 | 0.00991 | -0.026 | -61.18
-8 | -0.567 | 0.00957 | -0.026 | -59.225
-7.5 | -0.524 | 0.01006 | -0.027 | -52.071
-7 | -0.477 | 0.00986 | -0.027 | -48.375
-6.5 | -0.427 | 0.00956 | -0.027 | -44.664
-6 | -0.375 | 0.00936 | -0.027 | -40.021
-5.5 | -0.32 | 0.00914 | -0.027 | -34.985
-5 | -0.263 | 0.00977 | -0.027 | -26.902
-4.5 | -0.205 | 0.00958 | -0.028 | -21.361
-4 | -0.145 | 0.00938 | -0.028 | -15.45
-3.5 | -0.084 | 0.0092 | -0.028 | -9.159
-3 | -0.023 | 0.0091 | -0.028 | -2.51
-2.5 | 0.039 | 0.00896 | -0.028 | 4.377
-2 | 0.102 | 0.00892 | -0.028 | 11.404
-1.5 | 0.165 | 0.00887 | -0.029 | 18.549
-1 | 0.228 | 0.00886 | -0.029 | 25.68
-0.5 | 0.29 | 0.0089 | -0.029 | 32.64
0 | 0.353 | 0.00944 | -0.029 | 37.382
0.5 | 0.415 | 0.00937 | -0.029 | 44.31
1 | 0.477 | 0.00938 | -0.03 | 50.921
1.5 | 0.54 | 0.00944 | -0.03 | 57.14
2 | 0.601 | 0.00953 | -0.03 | 63.085
2.5 | 0.663 | 0.00897 | -0.03 | 73.963
3 | 0.725 | 0.00819 | -0.031 | 88.528
3.5 | 0.786 | 0.0088 | -0.031 | 89.292
4 | 0.847 | 0.00887 | -0.031 | 95.451
4.5 | 0.907 | 0.0088 | -0.031 | 103.098
5 | 0.968 | 0.00862 | -0.032 | 112.219
5.5 | 1.028 | 0.00938 | -0.032 | 109.581
6 | 1.087 | 0.00958 | -0.032 | 113.528
6.5 | 1.146 | 0.00926 | -0.032 | 123.723
7 | 1.204 | 0.00894 | -0.033 | 134.763
7.5 | 1.262 | 0.00926 | -0.033 | 136.297
8 | 1.318 | 0.00904 | -0.033 | 145.752
8.5 | 1.374 | 0.00987 | -0.033 | 139.231
9 | 1.427 | 0.01035 | -0.033 | 137.967
9.5 | 1.479 | 0.01093 | -0.034 | 135.367
10 | 1.527 | 0.01165 | -0.034 | 131.044
10.5 | 1.568 | 0.01261 | -0.034 | 124.371
11 | 1.603 | 0.01392 | -0.034 | 115.147
11.5 | 1.631 | 0.01562 | -0.034 | 104.459
12 | 1.653 | 0.01767 | -0.034 | 93.553
12.5 | 1.67 | 0.01998 | -0.034 | 83.559
13 | 1.681 | 0.02267 | -0.034 | 74.149
13.5 | 1.688 | 0.02584 | -0.034 | 65.319
14 | 1.686 | 0.02938 | -0.034 | 57.395
14.5 | 1.679 | 0.03336 | -0.034 | 50.328
15 | 1.666 | 0.03769 | -0.033 | 44.209
15.5 | 1.648 | 0.0425 | -0.033 | 38.771
16 | 1.623 | 0.04773 | -0.033 | 34.011
16.5 | 1.593 | 0.05329 | -0.033 | 29.897
17 | 1.554 | 0.05919 | -0.033 | 26.254
17.5 | 1.507 | 0.06554 | -0.033 | 22.994
18 | 1.453 | 0.07248 | -0.033 | 20.051
18.5 | 1.394 | 0.07981 | -0.033 | 17.466

## 142. Re 18M Mach 0.25 (2)
BIGFOIL.COM POLAR EXPORT
NACA44013.5
NACA44013.5 |  |  |  | Cl Max: | 1.8642 | at alpha= | 16.5 | deg
XFOIL ncrit=9 |  |  |  | L/D Max: | 199.325 | at alpha= | 8.5 | deg
Re: | 18000000 |  |  | Cd Min: | 0.10134 | at alpha= | 20 | deg
Mach: | 0.25 |  |  | Cl=0 at alpha= | -2.87 | deg
|  |  |  | @ Cl=0.1, Cd= | 0.006011
|  |  |  | @ Cl=0.4, Cd= | 0.0059331
|  |  |  | @ Cl=0.6, Cd= | 0.0060276
alpha (deg) | Cl | Cd | Cm | Cl/Cd
-13.5 | -1.1561 | 0.01144 | -0.077 | -101.0577
-13 | -1.1179 | 0.01109 | -0.0708 | -100.8025
-12.5 | -1.0705 | 0.0105 | -0.0666 | -101.9524
-12 | -1.0196 | 0.00991 | -0.0632 | -102.886
-11.5 | -0.9676 | 0.00943 | -0.0599 | -102.6087
-11 | -0.9141 | 0.00902 | -0.0571 | -101.3415
-10.5 | -0.8599 | 0.00866 | -0.0544 | -99.2956
-10 | -0.8053 | 0.00837 | -0.052 | -96.2127
-9.5 | -0.7499 | 0.00811 | -0.0498 | -92.4661
-9 | -0.695 | 0.00782 | -0.0476 | -88.8747
-8.5 | -0.6403 | 0.00757 | -0.0454 | -84.5839
-8 | -0.5848 | 0.00735 | -0.0436 | -79.5646
-7.5 | -0.529 | 0.00718 | -0.0418 | -73.6769
-7 | -0.4727 | 0.00705 | -0.0403 | -67.0496
-6.5 | -0.4165 | 0.00688 | -0.0388 | -60.5378
-6 | -0.3603 | 0.00674 | -0.0373 | -53.457
-5.5 | -0.3032 | 0.00662 | -0.0362 | -45.8006
-5 | -0.2456 | 0.0065 | -0.0352 | -37.7846
-4.5 | -0.1886 | 0.00638 | -0.0341 | -29.5611
-4 | -0.1307 | 0.00629 | -0.0333 | -20.779
-3.5 | -0.073 | 0.00621 | -0.0325 | -11.7552
-3 | -0.015 | 0.00612 | -0.0318 | -2.451
-2.5 | 0.0427 | 0.00607 | -0.0311 | 7.0346
-2 | 0.101 | 0.00601 | -0.0306 | 16.8053
-1.5 | 0.1587 | 0.00598 | -0.03 | 26.5385
-1 | 0.2168 | 0.00595 | -0.0295 | 36.437
-0.5 | 0.2749 | 0.00594 | -0.0291 | 46.2795
0 | 0.3327 | 0.00594 | -0.0285 | 56.0101
0.5 | 0.391 | 0.00593 | -0.0282 | 65.9359
1 | 0.4486 | 0.00595 | -0.0277 | 75.395
1.5 | 0.5063 | 0.00598 | -0.0272 | 84.6656
2 | 0.5643 | 0.00599 | -0.0268 | 94.207
2.5 | 0.6213 | 0.00605 | -0.0263 | 102.6942
3 | 0.6782 | 0.00604 | -0.0257 | 112.2848
4.5 | 0.8287 | 0.00529 | -0.0201 | 156.6541
5 | 0.8796 | 0.00525 | -0.0182 | 167.5429
5.5 | 0.9302 | 0.00524 | -0.0163 | 177.5191
6 | 0.9818 | 0.00527 | -0.0145 | 186.2998
6.5 | 1.034 | 0.00545 | -0.0128 | 189.7248
7 | 1.0896 | 0.00558 | -0.0119 | 195.2688
7.5 | 1.1535 | 0.00586 | -0.0129 | 196.843
8 | 1.2276 | 0.00618 | -0.0161 | 198.6408
8.5 | 1.2996 | 0.00652 | -0.0188 | 199.3252
9 | 1.3639 | 0.00693 | -0.0199 | 196.811
9.5 | 1.4139 | 0.0074 | -0.0179 | 191.0676
10 | 1.4725 | 0.00805 | -0.0179 | 182.9193
10.5 | 1.5317 | 0.00867 | -0.0181 | 176.6667
11 | 1.5898 | 0.00935 | -0.018 | 170.0321
11.5 | 1.6431 | 0.01035 | -0.0173 | 158.7536
12 | 1.6973 | 0.01131 | -0.0167 | 150.0707
12.5 | 1.7121 | 0.0121 | -0.0084 | 141.4959
13 | 1.7368 | 0.01295 | -0.0023 | 134.1158
13.5 | 1.7628 | 0.01406 | 0.0029 | 125.377
14 | 1.7849 | 0.01548 | 0.008 | 115.3036
14.5 | 1.8096 | 0.01697 | 0.0121 | 106.6352
15 | 1.8302 | 0.01888 | 0.016 | 96.9386
15.5 | 1.8457 | 0.02137 | 0.0194 | 86.3687
16 | 1.8564 | 0.02457 | 0.0221 | 75.5556
16.5 | 1.8642 | 0.02843 | 0.0239 | 65.5716
17 | 1.8575 | 0.034 | 0.0247 | 54.6324
17.5 | 1.8475 | 0.04043 | 0.0243 | 45.6963
18 | 1.8163 | 0.04949 | 0.0226 | 36.7003
18.5 | 1.7754 | 0.06006 | 0.0197 | 29.5604
19 | 1.7037 | 0.07451 | 0.015 | 22.8654
19.5 | 1.6402 | 0.08854 | 0.0097 | 18.525
20 | 1.5902 | 0.10134 | 0.0046 | 15.6917

## 143. Re 18M Mach 0.50 (1)
BIGFOIL.COM POLAR EXPORT
NACA44013.5
NACA44013.5 |  |  |  | Cl Max: | 1.569 | at alpha= | 10 | deg
JavaFoil+Calcfoil stall+Eppler ext transition |  |  |  | L/D Max: | 129.17 | at alpha= | 5.5 | deg
Re: | 18000000 |  |  | Cd Min: | 0.00833 | at alpha= | 3.5 | deg
Mach: | 0.5 |  |  | Cl=0 at alpha= | -2.8188 | deg
|  |  |  | @ Cl=0.1, Cd= | 0.0092881
|  |  |  | @ Cl=0.4, Cd= | 0.00905
|  |  |  | @ Cl=0.6, Cd= | 0.009713
alpha (deg) | Cl | Cd | Cm | Cl/Cd
-20 | -0.934 | 0.15572 | -0.017 | -5.998
-19.5 | -0.905 | 0.16506 | -0.016 | -5.481
-19 | -0.879 | 0.15601 | -0.016 | -5.631
-18.5 | -0.853 | 0.14162 | -0.016 | -6.026
-18 | -0.828 | 0.13107 | -0.017 | -6.317
-17.5 | -0.798 | 0.14284 | -0.016 | -5.588
-17 | -0.773 | 0.12681 | -0.016 | -6.093
-16.5 | -0.747 | 0.11622 | -0.016 | -6.428
-16 | -0.721 | 0.10737 | -0.017 | -6.719
-15.5 | -0.692 | 0.11517 | -0.016 | -6.005
-15 | -0.666 | 0.10047 | -0.016 | -6.632
-14.5 | -0.641 | 0.09245 | -0.016 | -6.93
-14 | -0.611 | 0.09541 | -0.016 | -6.408
-13.5 | -0.585 | 0.08756 | -0.016 | -6.684
-13 | -0.561 | 0.07717 | -0.017 | -7.265
-12.5 | -0.532 | 0.07684 | -0.016 | -6.918
-12 | -0.505 | 0.0716 | -0.016 | -7.053
-11.5 | -0.48 | 0.0645 | -0.017 | -7.446
-11 | -0.45 | 0.06665 | -0.016 | -6.751
-10.5 | -0.424 | 0.06114 | -0.017 | -6.932
-10 | -0.399 | 0.055 | -0.018 | -7.248
-9.5 | -0.368 | 0.05709 | -0.016 | -6.451
-9 | -0.342 | 0.05213 | -0.017 | -6.565
-8.5 | -0.313 | 0.0523 | -0.016 | -5.993
-8 | -0.287 | 0.04777 | -0.017 | -6.008
-7.5 | -0.259 | 0.04742 | -0.016 | -5.453
-7 | -0.231 | 0.04675 | -0.016 | -4.933
-6.5 | -0.305 | 0.04236 | -0.017 | -7.194
-6 | -0.302 | 0.03738 | -0.019 | -8.077
-5.5 | -0.331 | 0.00968 | -0.03 | -34.165
-5 | -0.279 | 0.01006 | -0.031 | -27.745
-4.5 | -0.221 | 0.00981 | -0.031 | -22.507
-4 | -0.158 | 0.00958 | -0.031 | -16.517
-3.5 | -0.093 | 0.00945 | -0.031 | -9.812
-3 | -0.025 | 0.00935 | -0.031 | -2.7
-2.5 | 0.044 | 0.00984 | -0.032 | 4.425
-2 | 0.113 | 0.00916 | -0.032 | 12.358
-1.5 | 0.183 | 0.00905 | -0.032 | 20.268
-1 | 0.254 | 0.00904 | -0.032 | 28.097
-0.5 | 0.324 | 0.00908 | -0.032 | 35.707
0 | 0.394 | 0.00905 | -0.033 | 43.49
0.5 | 0.463 | 0.00905 | -0.033 | 51.131
1 | 0.532 | 0.00924 | -0.033 | 57.573
1.5 | 0.601 | 0.00972 | -0.033 | 61.824
2 | 0.67 | 0.0093 | -0.034 | 71.988
2.5 | 0.738 | 0.00941 | -0.034 | 78.448
3 | 0.806 | 0.00867 | -0.034 | 92.905
3.5 | 0.873 | 0.00833 | -0.034 | 104.857
4 | 0.94 | 0.00859 | -0.035 | 109.353
4.5 | 1.006 | 0.00835 | -0.035 | 120.419
5 | 1.071 | 0.00867 | -0.035 | 123.497
5.5 | 1.136 | 0.00879 | -0.035 | 129.17
6 | 1.199 | 0.00965 | -0.036 | 124.201
6.5 | 1.26 | 0.01044 | -0.036 | 120.67
7 | 1.32 | 0.01096 | -0.036 | 120.442
7.5 | 1.377 | 0.01151 | -0.036 | 119.659
8 | 1.431 | 0.01229 | -0.037 | 116.446
8.5 | 1.48 | 0.01332 | -0.037 | 111.08
9 | 1.522 | 0.01476 | -0.037 | 103.092
9.5 | 1.554 | 0.01694 | -0.037 | 91.741
10 | 1.569 | 0.02052 | -0.036 | 76.44
10.5 | 1.559 | 0.02653 | -0.035 | 58.749
11 | 1.528 | 0.03469 | -0.035 | 44.051
11.5 | 1.469 | 0.04334 | -0.034 | 33.902
12 | 1.332 | 0.05378 | -0.033 | 24.774
12.5 | 0.914 | 0.0657 | -0.033 | 13.914
13 | 0.938 | 0.07258 | -0.032 | 12.92
13.5 | 0.961 | 0.08043 | -0.032 | 11.949
14 | 0.975 | 0.10316 | -0.031 | 9.447
14.5 | 0.989 | 0.12736 | -0.029 | 7.762
15 | 1.013 | 0.14185 | -0.029 | 7.138

## 144. Re 18M Mach 0.50 (2)
BIGFOIL.COM POLAR EXPORT
NACA44013.5
NACA44013.5 |  |  |  | Cl Max: | 1.9114 | at alpha= | 13 | deg
XFOIL ncrit=9 |  |  |  | L/D Max: | 202.072 | at alpha= | 8 | deg
Re: | 18000000 |  |  | Cd Min: | 0.23856 | at alpha= | -20 | deg
Mach: | 0.5 |  |  | Cl=0 at alpha= | -2.8664 | deg
|  |  |  | @ Cl=0.1, Cd= | 0.0062394
|  |  |  | @ Cl=0.4, Cd= | 0.006121
|  |  |  | @ Cl=0.6, Cd= | 0.0062239
alpha (deg) | Cl | Cd | Cm | Cl/Cd
-20 | -0.6314 | 0.23856 | 0.0318 | -2.6467
-19.5 | -0.6127 | 0.22982 | 0.0271 | -2.666
-19 | -0.5932 | 0.2217 | 0.0226 | -2.6757
-18.5 | -0.5738 | 0.21385 | 0.0183 | -2.6832
-18 | -0.5523 | 0.20683 | 0.0143 | -2.6703
-17.5 | -0.533 | 0.199 | 0.0102 | -2.6784
-17 | -0.4986 | 0.18878 | 0.0006 | -2.6412
-16.5 | -0.4588 | 0.17637 | -0.0126 | -2.6013
-16 | -0.4422 | 0.16884 | -0.0161 | -2.619
-15.5 | -0.3462 | 0.14918 | -0.0505 | -2.3207
-15 | -0.3238 | 0.14163 | -0.0559 | -2.2862
-14.5 | -0.3236 | 0.13089 | -0.0616 | -2.4723
-14 | -0.308 | 0.1234 | -0.0661 | -2.4959
-13.5 | -0.3012 | 0.11523 | -0.0702 | -2.6139
-13 | -0.2945 | 0.10716 | -0.0746 | -2.7482
-12.5 | -0.303 | 0.09714 | -0.0803 | -3.1192
-12 | -0.3093 | 0.08802 | -0.0854 | -3.514
-11.5 | -0.3219 | 0.07852 | -0.0912 | -4.0996
-11 | -0.3243 | 0.07074 | -0.0955 | -4.5844
-9.5 | -0.3927 | 0.04544 | -0.1106 | -8.6422
-9 | -0.4373 | 0.04108 | -0.1015 | -10.6451
-8.5 | -0.4686 | 0.03573 | -0.0932 | -13.115
-8 | -0.498 | 0.02874 | -0.0845 | -17.3278
-7.5 | -0.5179 | 0.02107 | -0.0751 | -24.58
-7 | -0.5289 | 0.01236 | -0.0662 | -42.7913
-6.5 | -0.4867 | 0.00856 | -0.0599 | -56.8575
-6 | -0.4227 | 0.00772 | -0.0548 | -54.7539
-5.5 | -0.3554 | 0.00731 | -0.0508 | -48.6183
-5 | -0.2881 | 0.007 | -0.0474 | -41.1571
-4.5 | -0.2202 | 0.0068 | -0.0445 | -32.3824
-4 | -0.1521 | 0.00664 | -0.0421 | -22.9066
-3.5 | -0.0851 | 0.00647 | -0.0399 | -13.153
-3 | -0.0179 | 0.00638 | -0.038 | -2.8056
-2.5 | 0.0491 | 0.00627 | -0.0363 | 7.8309
-2 | 0.1157 | 0.00623 | -0.0348 | 18.5714
-1.5 | 0.1826 | 0.00616 | -0.0335 | 29.6429
-1 | 0.2488 | 0.00613 | -0.0323 | 40.5873
-0.5 | 0.3152 | 0.00613 | -0.0311 | 51.4192
0 | 0.382 | 0.00611 | -0.0301 | 62.5205
0.5 | 0.4475 | 0.00615 | -0.029 | 72.7642
1 | 0.5142 | 0.00616 | -0.028 | 83.474
1.5 | 0.5804 | 0.0062 | -0.027 | 93.6129
2 | 0.646 | 0.00628 | -0.0257 | 102.8662
2.5 | 0.7128 | 0.00631 | -0.0247 | 112.9635
3 | 0.7777 | 0.0064 | -0.0232 | 121.5156
3.5 | 0.8299 | 0.00589 | -0.0193 | 140.8998
4 | 0.8893 | 0.00576 | -0.0166 | 154.3924
4.5 | 0.947 | 0.00575 | -0.0133 | 164.6957
5 | 1.007 | 0.00572 | -0.0103 | 176.049
5.5 | 1.0628 | 0.00577 | -0.0063 | 184.1941
6 | 1.1155 | 0.00583 | -0.0013 | 191.3379
6.5 | 1.1835 | 0.00602 | 0.0007 | 196.5947
7 | 1.2811 | 0.00642 | -0.0029 | 199.5483
7.5 | 1.3745 | 0.00684 | -0.0051 | 200.9503
8 | 1.463 | 0.00724 | -0.006 | 202.0718
8.5 | 1.538 | 0.00774 | -0.004 | 198.708
9 | 1.6075 | 0.00819 | -0.0006 | 196.2759
9.5 | 1.6842 | 0.00882 | 0.0016 | 190.9524
10 | 1.7579 | 0.00959 | 0.0045 | 183.3055
10.5 | 1.8281 | 0.01053 | 0.0081 | 173.6087
11 | 1.8582 | 0.01161 | 0.0175 | 160.0517
11.5 | 1.8827 | 0.0133 | 0.0265 | 141.5564
13 | 1.9114 | 0.02393 | 0.0455 | 79.8746
13.5 | 1.8975 | 0.03043 | 0.0476 | 62.3562
14 | 1.8514 | 0.03997 | 0.0468 | 46.3197
14.5 | 1.7708 | 0.05261 | 0.0432 | 33.659
16 | 1.4898 | 0.09694 | 0.023 | 15.3683
16.5 | 1.4426 | 0.109 | 0.017 | 13.2349
17 | 1.4011 | 0.12102 | 0.0106 | 11.5774
17.5 | 1.3791 | 0.13124 | 0.0053 | 10.5082
18 | 1.3603 | 0.14151 | -0.0004 | 9.6127

## 145. Re 20M Mach 0.00 (1)
BIGFOIL.COM POLAR EXPORT
NACA44013.5
NACA44013.5 |  |  |  | Cl Max: | 1.744 | at alpha= | 15.5 | deg
JavaFoil+Calcfoil stall+Eppler ext transition |  |  |  | L/D Max: | 158.448 | at alpha= | 9 | deg
Re: | 20000000 |  |  | Cd Min: | 0.00856 | at alpha= | 4 | deg
Mach: | 0 |  |  | Cl=0 at alpha= | -2.8167 | deg
|  |  |  | @ Cl=0.1, Cd= | 0.008639
|  |  |  | @ Cl=0.4, Cd= | 0.009045
|  |  |  | @ Cl=0.6, Cd= | 0.0093668
alpha (deg) | Cl | Cd | Cm | Cl/Cd
-15.5 | -0.728 | 0.09789 | -0.014 | -7.435
-15 | -0.729 | 0.09251 | -0.014 | -7.877
-14.5 | -0.727 | 0.08761 | -0.014 | -8.301
-14 | -0.724 | 0.08277 | -0.015 | -8.744
-13.5 | -0.718 | 0.07791 | -0.015 | -9.214
-13 | -0.71 | 0.073 | -0.015 | -9.723
-12.5 | -0.699 | 0.06842 | -0.015 | -10.218
-12 | -0.686 | 0.0638 | -0.016 | -10.75
-11.5 | -0.671 | 0.05875 | -0.016 | -11.416
-11 | -0.655 | 0.05253 | -0.017 | -12.472
-10.5 | -0.758 | 0.00863 | -0.025 | -87.818
-10 | -0.726 | 0.00938 | -0.025 | -77.437
-9.5 | -0.691 | 0.00978 | -0.025 | -70.648
-9 | -0.652 | 0.00959 | -0.025 | -68.019
-8.5 | -0.611 | 0.01006 | -0.025 | -60.714
-8 | -0.567 | 0.00976 | -0.026 | -58.025
-7.5 | -0.52 | 0.00958 | -0.026 | -54.289
-7 | -0.471 | 0.00933 | -0.026 | -50.506
-6.5 | -0.42 | 0.00913 | -0.026 | -45.998
-6 | -0.367 | 0.00972 | -0.026 | -37.758
-5.5 | -0.313 | 0.00955 | -0.026 | -32.733
-5 | -0.256 | 0.0093 | -0.027 | -27.564
-4.5 | -0.199 | 0.0092 | -0.027 | -21.644
-4 | -0.141 | 0.00903 | -0.027 | -15.595
-3.5 | -0.082 | 0.00889 | -0.027 | -9.207
-3 | -0.022 | 0.00878 | -0.027 | -2.523
-2.5 | 0.038 | 0.00871 | -0.027 | 4.367
-2 | 0.099 | 0.00864 | -0.028 | 11.412
-1.5 | 0.159 | 0.00858 | -0.028 | 18.588
-1 | 0.221 | 0.00917 | -0.028 | 24.044
-0.5 | 0.281 | 0.00912 | -0.028 | 30.844
0 | 0.342 | 0.00919 | -0.028 | 37.201
0.5 | 0.402 | 0.00904 | -0.029 | 44.489
1 | 0.463 | 0.00901 | -0.029 | 51.37
1.5 | 0.523 | 0.0091 | -0.029 | 57.446
2 | 0.583 | 0.00916 | -0.029 | 63.653
2.5 | 0.643 | 0.00989 | -0.029 | 64.955
3 | 0.702 | 0.00896 | -0.03 | 78.399
3.5 | 0.762 | 0.0091 | -0.03 | 83.739
4 | 0.821 | 0.00856 | -0.03 | 95.959
4.5 | 0.88 | 0.00865 | -0.03 | 101.78
5 | 0.939 | 0.00886 | -0.031 | 106.006
5.5 | 0.997 | 0.00958 | -0.031 | 104.083
6 | 1.055 | 0.00913 | -0.031 | 115.523
6.5 | 1.113 | 0.00937 | -0.031 | 118.808
7 | 1.17 | 0.00959 | -0.032 | 122
7.5 | 1.226 | 0.00924 | -0.032 | 132.677
8 | 1.282 | 0.00901 | -0.032 | 142.253
8.5 | 1.337 | 0.00884 | -0.032 | 151.322
9 | 1.391 | 0.00878 | -0.032 | 158.448
9.5 | 1.443 | 0.01015 | -0.033 | 142.137
10 | 1.492 | 0.01072 | -0.033 | 139.26
10.5 | 1.537 | 0.01143 | -0.033 | 134.534
11 | 1.578 | 0.01232 | -0.033 | 128.134
11.5 | 1.614 | 0.01338 | -0.033 | 120.69
12 | 1.646 | 0.01467 | -0.033 | 112.212
12.5 | 1.673 | 0.0161 | -0.033 | 103.933
13 | 1.696 | 0.0177 | -0.034 | 95.85
13.5 | 1.715 | 0.01958 | -0.034 | 87.593
14 | 1.728 | 0.02178 | -0.034 | 79.365
14.5 | 1.737 | 0.02435 | -0.034 | 71.352
15 | 1.742 | 0.02722 | -0.034 | 64.011
15.5 | 1.744 | 0.03053 | -0.033 | 57.118
16 | 1.741 | 0.03414 | -0.033 | 51
16.5 | 1.736 | 0.03811 | -0.033 | 45.539
17 | 1.725 | 0.04247 | -0.033 | 40.609
17.5 | 1.71 | 0.04696 | -0.033 | 36.401
18 | 1.691 | 0.05178 | -0.033 | 32.662
18.5 | 1.67 | 0.0569 | -0.033 | 29.346
19 | 1.645 | 0.06247 | -0.033 | 26.334
19.5 | 1.618 | 0.0682 | -0.033 | 23.73
20 | 1.59 | 0.07388 | -0.033 | 21.515

## 146. Re 20M Mach 0.00 (2)
BIGFOIL.COM POLAR EXPORT
NACA44013.5
NACA44013.5 |  |  |  | Cl Max: | 1.913 | at alpha= | 18.5 | deg
XFOIL ncrit=9 |  |  |  | L/D Max: | 197.615 | at alpha= | 8 | deg
Re: | 20000000 |  |  | Cd Min: | 0.04969 | at alpha= | 20 | deg
Mach: | 0 |  |  | Cl=0 at alpha= | -2.8689 | deg
|  |  |  | @ Cl=0.1, Cd= | 0.0058789
|  |  |  | @ Cl=0.4, Cd= | 0.0058086
|  |  |  | @ Cl=0.6, Cd= | 0.0059
alpha (deg) | Cl | Cd | Cm | Cl/Cd
-20 | -1.7517 | 0.01788 | -0.0648 | -97.9698
-19.5 | -1.7278 | 0.01693 | -0.0599 | -102.0555
-19 | -1.7085 | 0.01621 | -0.0535 | -105.3979
-18.5 | -1.6725 | 0.01533 | -0.0504 | -109.0998
-18 | -1.6211 | 0.01456 | -0.0501 | -111.3393
-17.5 | -1.5684 | 0.01384 | -0.05 | -113.3237
-17 | -1.5145 | 0.01317 | -0.05 | -114.9962
-16.5 | -1.4597 | 0.01253 | -0.0501 | -116.4964
-16 | -1.404 | 0.01195 | -0.0503 | -117.4895
-15.5 | -1.3567 | 0.01142 | -0.0486 | -118.8004
-14.5 | -1.2291 | 0.01028 | -0.0522 | -119.5623
-14 | -1.1403 | 0.00955 | -0.0594 | -119.4031
-13.5 | -1.1039 | 0.00929 | -0.0552 | -118.8267
-13 | -1.0624 | 0.0091 | -0.0521 | -116.7473
-12 | -0.967 | 0.00855 | -0.0482 | -113.0994
-11.5 | -0.9177 | 0.00833 | -0.0466 | -110.1681
-11 | -0.8674 | 0.0081 | -0.0451 | -107.0864
-10.5 | -0.8167 | 0.0079 | -0.0437 | -103.3797
-10 | -0.7659 | 0.00769 | -0.0423 | -99.5969
-9.5 | -0.7149 | 0.00746 | -0.041 | -95.8311
-9 | -0.6637 | 0.00725 | -0.0397 | -91.5448
-8.5 | -0.6114 | 0.0071 | -0.0385 | -86.1127
-8 | -0.5587 | 0.00697 | -0.0375 | -80.1578
-7.5 | -0.5057 | 0.00687 | -0.0365 | -73.6099
-7 | -0.4525 | 0.00672 | -0.0355 | -67.3363
-6.5 | -0.3995 | 0.0066 | -0.0345 | -60.5303
-6 | -0.3453 | 0.00651 | -0.0337 | -53.0415
-5.5 | -0.2906 | 0.00642 | -0.0331 | -45.2648
-5 | -0.236 | 0.00629 | -0.0324 | -37.5199
-4.5 | -0.181 | 0.0062 | -0.0318 | -29.1935
-4 | -0.1256 | 0.00613 | -0.0313 | -20.4894
-3.5 | -0.0704 | 0.00605 | -0.0307 | -11.6364
-3 | -0.0145 | 0.00598 | -0.0303 | -2.4247
-2.5 | 0.0408 | 0.00593 | -0.0298 | 6.8803
-2 | 0.097 | 0.00588 | -0.0295 | 16.4966
-1.5 | 0.1524 | 0.00586 | -0.0291 | 26.0068
-1 | 0.2084 | 0.00582 | -0.0287 | 35.8076
-0.5 | 0.2644 | 0.00581 | -0.0284 | 45.5077
0 | 0.32 | 0.00581 | -0.0281 | 55.0775
0.5 | 0.3761 | 0.0058 | -0.0278 | 64.8448
1 | 0.4317 | 0.00582 | -0.0275 | 74.1753
1.5 | 0.4872 | 0.00585 | -0.0271 | 83.2821
2 | 0.543 | 0.00585 | -0.0269 | 92.8205
2.5 | 0.5978 | 0.0059 | -0.0265 | 101.322
3 | 0.6527 | 0.0059 | -0.0261 | 110.6271
3.5 | 0.6982 | 0.00537 | -0.024 | 130.0186
4 | 0.7482 | 0.00528 | -0.0227 | 141.7045
4.5 | 0.7996 | 0.00519 | -0.0217 | 154.0655
5 | 0.8487 | 0.00515 | -0.0202 | 164.7961
5.5 | 0.8977 | 0.00509 | -0.0187 | 176.3654
6 | 0.9473 | 0.00513 | -0.0173 | 184.6589
6.5 | 0.9984 | 0.00528 | -0.0163 | 189.0909
7 | 1.0494 | 0.00539 | -0.0153 | 194.6939
7.5 | 1.1004 | 0.0056 | -0.0144 | 196.5
8 | 1.16 | 0.00587 | -0.0155 | 197.615
8.5 | 1.23 | 0.00624 | -0.0191 | 197.1154
9 | 1.2948 | 0.00668 | -0.0217 | 193.8323
9.5 | 1.3518 | 0.0071 | -0.0224 | 190.3944
10 | 1.3997 | 0.00755 | -0.0213 | 185.3907
10.5 | 1.4536 | 0.00821 | -0.0217 | 177.0524
11 | 1.5087 | 0.00875 | -0.0223 | 172.4229
11.5 | 1.5606 | 0.00952 | -0.0226 | 163.9286
12 | 1.6128 | 0.01022 | -0.0229 | 157.8082
12.5 | 1.6637 | 0.01095 | -0.023 | 151.9361
13 | 1.7111 | 0.01169 | -0.0225 | 146.373
13.5 | 1.7249 | 0.01239 | -0.0149 | 139.2171
14 | 1.7492 | 0.01311 | -0.0099 | 133.4249
14.5 | 1.7788 | 0.01386 | -0.0063 | 128.3405
15 | 1.8061 | 0.01479 | -0.0028 | 122.1163
15.5 | 1.829 | 0.01599 | 0.001 | 114.384
16 | 1.8506 | 0.01738 | 0.0044 | 106.4787
16.5 | 1.8724 | 0.0189 | 0.0073 | 99.0688
17 | 1.8867 | 0.02105 | 0.0103 | 89.6295
17.5 | 1.9024 | 0.02339 | 0.0125 | 81.3339
18 | 1.9078 | 0.02678 | 0.0145 | 71.2397
18.5 | 1.913 | 0.03057 | 0.0156 | 62.5777
19 | 1.9117 | 0.03537 | 0.0159 | 54.0486
19.5 | 1.8989 | 0.04179 | 0.0154 | 45.4391
20 | 1.8766 | 0.04969 | 0.014 | 37.7662

## 147. Re 20M Mach 0.10 (1)
BIGFOIL.COM POLAR EXPORT
NACA44013.5
NACA44013.5 |  |  |  | Cl Max: | 1.734 | at alpha= | 15 | deg
JavaFoil+Calcfoil stall+Eppler ext transition |  |  |  | L/D Max: | 157.566 | at alpha= | 9 | deg
Re: | 20000000 |  |  | Cd Min: | 0.0086 | at alpha= | -1.5 | deg
Mach: | 0.1 |  |  | Cl=0 at alpha= | -2.8167 | deg
|  |  |  | @ Cl=0.1, Cd= | 0.0086689
|  |  |  | @ Cl=0.4, Cd= | 0.00905
|  |  |  | @ Cl=0.6, Cd= | 0.0093557
alpha (deg) | Cl | Cd | Cm | Cl/Cd
-15.5 | -0.703 | 0.09932 | -0.014 | -7.073
-15 | -0.706 | 0.09414 | -0.014 | -7.499
-14.5 | -0.707 | 0.08928 | -0.014 | -7.922
-14 | -0.706 | 0.08422 | -0.014 | -8.386
-13.5 | -0.703 | 0.07928 | -0.015 | -8.865
-13 | -0.697 | 0.07433 | -0.015 | -9.376
-12.5 | -0.688 | 0.06972 | -0.015 | -9.871
-12 | -0.677 | 0.06493 | -0.016 | -10.425
-11.5 | -0.663 | 0.06015 | -0.016 | -11.021
-11 | -0.648 | 0.05443 | -0.017 | -11.903
-10.5 | -0.753 | 0.00939 | -0.025 | -80.195
-10 | -0.723 | 0.00891 | -0.025 | -81.165
-9.5 | -0.689 | 0.00923 | -0.025 | -74.669
-9 | -0.652 | 0.00964 | -0.025 | -67.574
-8.5 | -0.611 | 0.00933 | -0.026 | -65.486
-8 | -0.567 | 0.00983 | -0.026 | -57.678
-7.5 | -0.521 | 0.00964 | -0.026 | -54.024
-7 | -0.472 | 0.00943 | -0.026 | -50.091
-6.5 | -0.421 | 0.00917 | -0.026 | -45.915
-6 | -0.368 | 0.00898 | -0.026 | -41.04
-5.5 | -0.314 | 0.00955 | -0.026 | -32.837
-5 | -0.257 | 0.00935 | -0.027 | -27.516
-4.5 | -0.2 | 0.00925 | -0.027 | -21.613
-4 | -0.141 | 0.00903 | -0.027 | -15.67
-3.5 | -0.082 | 0.00893 | -0.027 | -9.211
-3 | -0.022 | 0.00881 | -0.027 | -2.527
-2.5 | 0.038 | 0.0087 | -0.028 | 4.393
-2 | 0.099 | 0.00867 | -0.028 | 11.434
-1.5 | 0.16 | 0.0086 | -0.028 | 18.629
-1 | 0.222 | 0.00916 | -0.028 | 24.186
-0.5 | 0.283 | 0.00921 | -0.028 | 30.713
0 | 0.344 | 0.00919 | -0.028 | 37.401
0.5 | 0.404 | 0.00904 | -0.029 | 44.74
1 | 0.465 | 0.0091 | -0.029 | 51.062
1.5 | 0.525 | 0.0091 | -0.029 | 57.748
2 | 0.586 | 0.00919 | -0.029 | 63.716
2.5 | 0.646 | 0.0099 | -0.03 | 65.22
3 | 0.706 | 0.00901 | -0.03 | 78.362
3.5 | 0.766 | 0.00911 | -0.03 | 84.021
4 | 0.825 | 0.00862 | -0.03 | 95.767
4.5 | 0.884 | 0.00874 | -0.03 | 101.133
5 | 0.943 | 0.00892 | -0.031 | 105.697
5.5 | 1.002 | 0.00966 | -0.031 | 103.696
6 | 1.06 | 0.00918 | -0.031 | 115.464
6.5 | 1.118 | 0.00941 | -0.031 | 118.808
7 | 1.175 | 0.00909 | -0.032 | 129.243
7.5 | 1.232 | 0.00932 | -0.032 | 132.186
8 | 1.288 | 0.00909 | -0.032 | 141.594
8.5 | 1.343 | 0.00892 | -0.032 | 150.596
9 | 1.397 | 0.00886 | -0.033 | 157.566
9.5 | 1.449 | 0.01027 | -0.033 | 141.077
10 | 1.498 | 0.01085 | -0.033 | 138.027
10.5 | 1.542 | 0.01159 | -0.033 | 133.048
11 | 1.583 | 0.01252 | -0.033 | 126.373
11.5 | 1.618 | 0.01365 | -0.033 | 118.49
12 | 1.648 | 0.01502 | -0.034 | 109.751
12.5 | 1.674 | 0.01655 | -0.034 | 101.138
13 | 1.696 | 0.01825 | -0.034 | 92.904
13.5 | 1.713 | 0.02026 | -0.034 | 84.547
14 | 1.724 | 0.02265 | -0.034 | 76.124
14.5 | 1.731 | 0.02539 | -0.034 | 68.182
15 | 1.734 | 0.02846 | -0.034 | 60.946
15.5 | 1.733 | 0.03195 | -0.033 | 54.249
16 | 1.728 | 0.03581 | -0.033 | 48.255
16.5 | 1.72 | 0.03997 | -0.033 | 43.022
17 | 1.706 | 0.04443 | -0.033 | 38.392
17.5 | 1.687 | 0.04928 | -0.033 | 34.235
18 | 1.665 | 0.05432 | -0.033 | 30.651
18.5 | 1.64 | 0.05968 | -0.033 | 27.472
19 | 1.611 | 0.06534 | -0.033 | 24.66
19.5 | 1.58 | 0.07149 | -0.033 | 22.096
20 | 1.546 | 0.07761 | -0.033 | 19.923

## 148. Re 20M Mach 0.10 (2)
BIGFOIL.COM POLAR EXPORT
NACA44013.5
NACA44013.5 |  |  |  | Cl Max: | 1.9055 | at alpha= | 18.5 | deg
XFOIL ncrit=9 |  |  |  | L/D Max: | 198.085 | at alpha= | 8 | deg
Re: | 20000000 |  |  | Cd Min: | 0.0559 | at alpha= | 20 | deg
Mach: | 0.1 |  |  | Cl=0 at alpha= | -2.8683 | deg
|  |  |  | @ Cl=0.1, Cd= | 0.0058887
|  |  |  | @ Cl=0.4, Cd= | 0.0058116
|  |  |  | @ Cl=0.6, Cd= | 0.0059086
alpha (deg) | Cl | Cd | Cm | Cl/Cd
-20 | -1.7512 | 0.01982 | -0.0737 | -88.3552
-19.5 | -1.7283 | 0.01855 | -0.0689 | -93.1698
-19 | -1.7067 | 0.01759 | -0.0631 | -97.0267
-18.5 | -1.6896 | 0.01646 | -0.0562 | -102.6488
-18 | -1.6405 | 0.0155 | -0.055 | -105.8387
-17.5 | -1.5879 | 0.01459 | -0.0544 | -108.8348
-17 | -1.5337 | 0.01378 | -0.0541 | -111.299
-16.5 | -1.4781 | 0.01305 | -0.0538 | -113.2644
-16 | -1.4213 | 0.0124 | -0.0537 | -114.621
-15.5 | -1.3722 | 0.01181 | -0.052 | -116.1897
-15 | -1.3162 | 0.01124 | -0.0516 | -117.0996
-14.5 | -1.2447 | 0.01062 | -0.0545 | -117.2034
-14 | -1.1504 | 0.00985 | -0.0624 | -116.7919
-13.5 | -1.1131 | 0.00956 | -0.058 | -116.4331
-13 | -1.0714 | 0.00934 | -0.0545 | -114.7109
-12.5 | -1.0248 | 0.009 | -0.0521 | -113.8667
-12 | -0.9757 | 0.00869 | -0.0502 | -112.2785
-11.5 | -0.9259 | 0.00844 | -0.0483 | -109.7038
-11 | -0.8749 | 0.00819 | -0.0467 | -106.8254
-10.5 | -0.8236 | 0.00798 | -0.0452 | -103.208
-10 | -0.772 | 0.00779 | -0.0437 | -99.1014
-9.5 | -0.7203 | 0.00754 | -0.0422 | -95.5305
-9 | -0.6688 | 0.00731 | -0.0407 | -91.4911
-8.5 | -0.6162 | 0.00714 | -0.0395 | -86.3025
-8 | -0.5629 | 0.00701 | -0.0383 | -80.2996
-7.5 | -0.5095 | 0.0069 | -0.0372 | -73.8406
-7 | -0.4557 | 0.00676 | -0.0362 | -67.4112
-6.5 | -0.4023 | 0.00663 | -0.0351 | -60.6787
-6 | -0.3478 | 0.00652 | -0.0342 | -53.3436
-5.5 | -0.2927 | 0.00644 | -0.0335 | -45.4503
-5 | -0.2375 | 0.00631 | -0.0328 | -37.6387
-4.5 | -0.1823 | 0.00621 | -0.0321 | -29.3559
-4 | -0.1264 | 0.00615 | -0.0316 | -20.5528
-3.5 | -0.0708 | 0.00606 | -0.031 | -11.6832
-3 | -0.0147 | 0.00599 | -0.0305 | -2.4541
-2.5 | 0.0411 | 0.00594 | -0.03 | 6.9192
-2 | 0.0976 | 0.00589 | -0.0297 | 16.5705
-1.5 | 0.1534 | 0.00586 | -0.0292 | 26.1775
-1 | 0.2097 | 0.00583 | -0.0289 | 35.9691
-0.5 | 0.266 | 0.00582 | -0.0285 | 45.7045
0 | 0.322 | 0.00582 | -0.0281 | 55.3265
0.5 | 0.3784 | 0.0058 | -0.0279 | 65.2414
1 | 0.4343 | 0.00583 | -0.0275 | 74.494
1.5 | 0.4902 | 0.00585 | -0.0272 | 83.7949
2 | 0.5463 | 0.00586 | -0.0269 | 93.2253
2.5 | 0.6015 | 0.00591 | -0.0265 | 101.7766
3 | 0.6568 | 0.00591 | -0.0261 | 111.1337
3.5 | 0.7024 | 0.00538 | -0.0239 | 130.5576
4 | 0.7528 | 0.00529 | -0.0226 | 142.3062
4.5 | 0.8045 | 0.0052 | -0.0215 | 154.7115
5 | 0.8539 | 0.00516 | -0.02 | 165.4845
5.5 | 0.9033 | 0.00511 | -0.0185 | 176.771
6 | 0.9531 | 0.00515 | -0.017 | 185.068
6.5 | 1.0046 | 0.0053 | -0.016 | 189.5472
7 | 1.0558 | 0.00541 | -0.0149 | 195.1571
7.5 | 1.1074 | 0.00562 | -0.014 | 197.0463
8 | 1.1687 | 0.0059 | -0.0153 | 198.0847
8.5 | 1.2395 | 0.00628 | -0.0189 | 197.3726
9 | 1.3047 | 0.00671 | -0.0213 | 194.4411
9.5 | 1.3616 | 0.00715 | -0.0219 | 190.4336
10 | 1.4103 | 0.00761 | -0.0207 | 185.3219
10.5 | 1.4648 | 0.00828 | -0.021 | 176.9082
11 | 1.5203 | 0.00883 | -0.0216 | 172.1744
11.5 | 1.5726 | 0.00962 | -0.0217 | 163.4719
12 | 1.6248 | 0.01038 | -0.0218 | 156.5318
12.5 | 1.6763 | 0.01111 | -0.0218 | 150.8821
13 | 1.7189 | 0.0119 | -0.0201 | 144.4454
13.5 | 1.7293 | 0.01258 | -0.0118 | 137.4642
14 | 1.756 | 0.01337 | -0.0072 | 131.3388
14.5 | 1.7849 | 0.01421 | -0.0035 | 125.6087
15 | 1.8115 | 0.01523 | 0.0002 | 118.9429
15.5 | 1.8337 | 0.01656 | 0.004 | 110.7307
16 | 1.8548 | 0.0181 | 0.0074 | 102.4751
16.5 | 1.875 | 0.01986 | 0.0103 | 94.4109
17 | 1.8879 | 0.02231 | 0.0131 | 84.6212
17.5 | 1.9009 | 0.02504 | 0.0152 | 75.9145
18 | 1.9023 | 0.02906 | 0.0168 | 65.4611
18.5 | 1.9055 | 0.03337 | 0.0174 | 57.1022
19 | 1.8961 | 0.03932 | 0.0173 | 48.2223
19.5 | 1.8764 | 0.04685 | 0.0161 | 40.0512
20 | 1.847 | 0.0559 | 0.014 | 33.0411

## 149. Re 20M Mach 0.25 (1)
BIGFOIL.COM POLAR EXPORT
NACA44013.5
NACA44013.5 |  |  |  | Cl Max: | 1.691 | at alpha= | 13.5 | deg
JavaFoil+Calcfoil stall+Eppler ext transition |  |  |  | L/D Max: | 146.002 | at alpha= | 8 | deg
Re: | 20000000 |  |  | Cd Min: | 0.00861 | at alpha= | 3 | deg
Mach: | 0.25 |  |  | Cl=0 at alpha= | -2.8145 | deg
|  |  |  | @ Cl=0.1, Cd= | 0.0088109
|  |  |  | @ Cl=0.4, Cd= | 0.0092566
|  |  |  | @ Cl=0.6, Cd= | 0.0093984
alpha (deg) | Cl | Cd | Cm | Cl/Cd
-14 | -0.559 | 0.09242 | -0.014 | -6.044
-13.5 | -0.577 | 0.08661 | -0.014 | -6.662
-13 | -0.591 | 0.08167 | -0.014 | -7.233
-12.5 | -0.6 | 0.07599 | -0.014 | -7.898
-12 | -0.605 | 0.07115 | -0.015 | -8.499
-11.5 | -0.604 | 0.06651 | -0.015 | -9.085
-11 | -0.599 | 0.06186 | -0.015 | -9.687
-10.5 | -0.589 | 0.05749 | -0.016 | -10.238
-10 | -0.574 | 0.05263 | -0.017 | -10.904
-9.5 | -0.556 | 0.04725 | -0.017 | -11.776
-9 | -0.641 | 0.009 | -0.026 | -71.265
-8.5 | -0.606 | 0.00981 | -0.026 | -61.829
-8 | -0.567 | 0.00947 | -0.026 | -59.857
-7.5 | -0.524 | 0.00994 | -0.027 | -52.668
-7 | -0.477 | 0.00969 | -0.027 | -49.233
-6.5 | -0.427 | 0.00942 | -0.027 | -45.327
-6 | -0.375 | 0.00922 | -0.027 | -40.65
-5.5 | -0.32 | 0.00901 | -0.027 | -35.506
-5 | -0.263 | 0.00963 | -0.027 | -27.292
-4.5 | -0.205 | 0.00942 | -0.028 | -21.706
-4 | -0.145 | 0.00924 | -0.028 | -15.686
-3.5 | -0.084 | 0.00906 | -0.028 | -9.303
-3 | -0.023 | 0.00897 | -0.028 | -2.545
-2.5 | 0.039 | 0.00884 | -0.028 | 4.44
-2 | 0.102 | 0.00881 | -0.028 | 11.553
-1.5 | 0.165 | 0.00876 | -0.029 | 18.789
-1 | 0.228 | 0.00875 | -0.029 | 26.016
-0.5 | 0.29 | 0.00881 | -0.029 | 32.967
0 | 0.353 | 0.00934 | -0.029 | 37.789
0.5 | 0.415 | 0.00923 | -0.029 | 45.003
1 | 0.477 | 0.0093 | -0.03 | 51.338
1.5 | 0.54 | 0.0093 | -0.03 | 58.038
2 | 0.601 | 0.0094 | -0.03 | 64.004
2.5 | 0.663 | 0.0089 | -0.03 | 74.493
3 | 0.725 | 0.00861 | -0.031 | 84.147
3.5 | 0.786 | 0.00871 | -0.031 | 90.187
4 | 0.847 | 0.0089 | -0.031 | 95.171
4.5 | 0.907 | 0.00902 | -0.031 | 100.614
5 | 0.968 | 0.00923 | -0.032 | 104.831
5.5 | 1.028 | 0.00934 | -0.032 | 110.039
6 | 1.087 | 0.00953 | -0.032 | 114.131
6.5 | 1.146 | 0.00923 | -0.032 | 124.116
7 | 1.204 | 0.00948 | -0.033 | 127.035
7.5 | 1.262 | 0.00922 | -0.033 | 136.836
8 | 1.318 | 0.00903 | -0.033 | 146.002
8.5 | 1.374 | 0.00987 | -0.033 | 139.166
9 | 1.427 | 0.01037 | -0.033 | 137.636
9.5 | 1.479 | 0.01095 | -0.034 | 135.06
10 | 1.527 | 0.0117 | -0.034 | 130.489
10.5 | 1.568 | 0.01266 | -0.034 | 123.867
11 | 1.603 | 0.01395 | -0.034 | 114.888
11.5 | 1.632 | 0.01558 | -0.034 | 104.769
12 | 1.655 | 0.01747 | -0.034 | 94.741
12.5 | 1.672 | 0.01964 | -0.034 | 85.148
13 | 1.684 | 0.02223 | -0.034 | 75.755
13.5 | 1.691 | 0.0252 | -0.034 | 67.089
14 | 1.689 | 0.02865 | -0.034 | 58.951
14.5 | 1.682 | 0.0325 | -0.034 | 51.759
15 | 1.669 | 0.03676 | -0.034 | 45.414
15.5 | 1.651 | 0.04152 | -0.033 | 39.757
16 | 1.626 | 0.04667 | -0.033 | 34.843
16.5 | 1.596 | 0.05208 | -0.033 | 30.639
17 | 1.557 | 0.05795 | -0.033 | 26.861
17.5 | 1.509 | 0.06425 | -0.033 | 23.491
18 | 1.455 | 0.07118 | -0.033 | 20.446
18.5 | 1.396 | 0.0785 | -0.033 | 17.78

## 150. Re 20M Mach 0.25 (2)
BIGFOIL.COM POLAR EXPORT
NACA44013.5
NACA44013.5 |  |  |  | Cl Max: | 1.8732 | at alpha= | 16.5 | deg
XFOIL ncrit=9 |  |  |  | L/D Max: | 200.049 | at alpha= | 8 | deg
Re: | 20000000 |  |  | Cd Min: | 0.1913 | at alpha= | -20 | deg
Mach: | 0.25 |  |  | Cl=0 at alpha= | -2.8668 | deg
|  |  |  | @ Cl=0.1, Cd= | 0.0059209
|  |  |  | @ Cl=0.4, Cd= | 0.0058376
|  |  |  | @ Cl=0.6, Cd= | 0.0059509
alpha (deg) | Cl | Cd | Cm | Cl/Cd
-20 | -0.6814 | 0.1913 | 0.0152 | -3.5619
-19.5 | -0.6864 | 0.17995 | 0.0087 | -3.8144
-18 | -1.3889 | 0.04369 | -0.099 | -31.7899
-17.5 | -1.5595 | 0.0272 | -0.0943 | -57.3346
-17 | -1.5861 | 0.02342 | -0.0837 | -67.7242
-16.5 | -1.5523 | 0.02003 | -0.0803 | -77.4988
-16 | -1.5049 | 0.01764 | -0.0775 | -85.3118
-15.5 | -1.4495 | 0.01585 | -0.0751 | -91.4511
-15 | -1.4023 | 0.01451 | -0.0709 | -96.6437
-14.5 | -1.3347 | 0.0132 | -0.0702 | -101.1136
-14 | -1.2288 | 0.01187 | -0.0769 | -103.5215
-13.5 | -1.1697 | 0.01127 | -0.0747 | -103.7888
-12.5 | -1.0757 | 0.01038 | -0.0658 | -103.632
-12 | -1.0239 | 0.00979 | -0.0625 | -104.5863
-11.5 | -0.9715 | 0.00932 | -0.0593 | -104.2382
-11 | -0.9177 | 0.00889 | -0.0565 | -103.2283
-10.5 | -0.8634 | 0.00853 | -0.0539 | -101.2192
-10 | -0.8085 | 0.00824 | -0.0515 | -98.1189
-9.5 | -0.7529 | 0.00798 | -0.0493 | -94.3484
-9 | -0.6975 | 0.00774 | -0.0472 | -90.1163
-8.5 | -0.6424 | 0.00749 | -0.0451 | -85.7677
-8 | -0.5868 | 0.00725 | -0.0432 | -80.9379
-7.5 | -0.531 | 0.00709 | -0.0415 | -74.8942
-7 | -0.4745 | 0.00695 | -0.04 | -68.2734
-6.5 | -0.4178 | 0.00681 | -0.0385 | -61.351
-6 | -0.3613 | 0.00664 | -0.0372 | -54.4127
-5.5 | -0.3042 | 0.00652 | -0.036 | -46.6564
-5 | -0.2464 | 0.00642 | -0.035 | -38.3801
-4.5 | -0.189 | 0.00629 | -0.0341 | -30.0477
-4 | -0.1313 | 0.0062 | -0.0332 | -21.1774
-3.5 | -0.0731 | 0.00611 | -0.0325 | -11.964
-3 | -0.0155 | 0.00604 | -0.0318 | -2.5662
-2.5 | 0.0427 | 0.00598 | -0.0311 | 7.1405
-2 | 0.1009 | 0.00592 | -0.0306 | 17.0439
-1.5 | 0.1586 | 0.0059 | -0.03 | 26.8814
-1 | 0.2171 | 0.00586 | -0.0296 | 37.0478
-0.5 | 0.2749 | 0.00586 | -0.029 | 46.9113
0 | 0.333 | 0.00585 | -0.0286 | 56.9231
0.5 | 0.3913 | 0.00583 | -0.0282 | 67.1184
1 | 0.4488 | 0.00588 | -0.0277 | 76.3265
1.5 | 0.507 | 0.00589 | -0.0274 | 86.0781
2 | 0.5646 | 0.00592 | -0.0269 | 95.3716
2.5 | 0.6218 | 0.00597 | -0.0264 | 104.1541
3.5 | 0.7258 | 0.00548 | -0.0234 | 132.4453
4 | 0.7784 | 0.00536 | -0.022 | 145.2239
4.5 | 0.8316 | 0.00528 | -0.0206 | 157.5
5 | 0.8826 | 0.00526 | -0.0188 | 167.7947
5.5 | 0.934 | 0.0052 | -0.017 | 179.6154
6 | 0.9849 | 0.00526 | -0.0151 | 187.2433
6.5 | 1.038 | 0.00539 | -0.0137 | 192.5788
7 | 1.0911 | 0.00555 | -0.0122 | 196.5946
7.5 | 1.1485 | 0.00575 | -0.0117 | 199.7391
8 | 1.2183 | 0.00609 | -0.014 | 200.0493
8.5 | 1.2932 | 0.00647 | -0.0174 | 199.8764
9 | 1.3607 | 0.00689 | -0.0192 | 197.4891
9.5 | 1.4157 | 0.00739 | -0.0183 | 191.5697
10 | 1.47 | 0.00794 | -0.0173 | 185.1385
10.5 | 1.5276 | 0.00865 | -0.0172 | 176.6012
11 | 1.5855 | 0.00932 | -0.0171 | 170.118
11.5 | 1.6393 | 0.01026 | -0.0164 | 159.7758
12 | 1.6932 | 0.01124 | -0.0158 | 150.6406
12.5 | 1.7194 | 0.01198 | -0.0096 | 143.5225
13 | 1.7402 | 0.01285 | -0.0028 | 135.4241
13.5 | 1.7667 | 0.01391 | 0.0024 | 127.0093
14 | 1.792 | 0.01517 | 0.0071 | 118.1279
14.5 | 1.8173 | 0.01661 | 0.0113 | 109.41
15 | 1.8371 | 0.0185 | 0.0154 | 99.3027
15.5 | 1.8519 | 0.02099 | 0.0191 | 88.2277
16 | 1.8661 | 0.02388 | 0.0218 | 78.1449
16.5 | 1.8732 | 0.02771 | 0.0237 | 67.6001
17 | 1.8702 | 0.03286 | 0.0247 | 56.9142
17.5 | 1.8607 | 0.03914 | 0.0245 | 47.5396
18 | 1.8322 | 0.04785 | 0.023 | 38.2905
18.5 | 1.7939 | 0.05801 | 0.0204 | 30.924
19 | 1.7325 | 0.07116 | 0.0163 | 24.3465
19.5 | 1.6681 | 0.08513 | 0.0112 | 19.5947
20 | 1.6146 | 0.0982 | 0.006 | 16.442

## 151. Re 20M Mach 0.50 (1)
BIGFOIL.COM POLAR EXPORT
NACA44013.5
NACA44013.5 |  |  |  | Cl Max: | 1.568 | at alpha= | 10 | deg
JavaFoil+Calcfoil stall+Eppler ext transition |  |  |  | L/D Max: | 138.395 | at alpha= | 6 | deg
Re: | 20000000 |  |  | Cd Min: | 0.00828 | at alpha= | 4.5 | deg
Mach: | 0.5 |  |  | Cl=0 at alpha= | -2.8188 | deg
|  |  |  | @ Cl=0.1, Cd= | 0.0096526
|  |  |  | @ Cl=0.4, Cd= | 0.0089087
|  |  |  | @ Cl=0.6, Cd= | 0.0096812
alpha (deg) | Cl | Cd | Cm | Cl/Cd
-20 | -0.934 | 0.1571 | -0.017 | -5.945
-19.5 | -0.905 | 0.16802 | -0.016 | -5.384
-19 | -0.879 | 0.15779 | -0.016 | -5.568
-18.5 | -0.853 | 0.14345 | -0.016 | -5.949
-18 | -0.828 | 0.13291 | -0.016 | -6.228
-17.5 | -0.798 | 0.14647 | -0.016 | -5.45
-17 | -0.773 | 0.12873 | -0.016 | -6.001
-16.5 | -0.747 | 0.11839 | -0.016 | -6.309
-16 | -0.721 | 0.10944 | -0.016 | -6.59
-15.5 | -0.692 | 0.11786 | -0.016 | -5.867
-15 | -0.666 | 0.10295 | -0.016 | -6.469
-14.5 | -0.64 | 0.09469 | -0.016 | -6.762
-14 | -0.611 | 0.09811 | -0.016 | -6.23
-13.5 | -0.585 | 0.09041 | -0.016 | -6.468
-13 | -0.56 | 0.08017 | -0.016 | -6.979
-12.5 | -0.531 | 0.08019 | -0.016 | -6.619
-12 | -0.504 | 0.07473 | -0.016 | -6.746
-11.5 | -0.479 | 0.06767 | -0.017 | -7.073
-11 | -0.45 | 0.06616 | -0.016 | -6.805
-10.5 | -0.424 | 0.06063 | -0.017 | -6.996
-10 | -0.399 | 0.05436 | -0.018 | -7.342
-9.5 | -0.368 | 0.05672 | -0.016 | -6.496
-9 | -0.342 | 0.05169 | -0.017 | -6.626
-8.5 | -0.314 | 0.05196 | -0.016 | -6.034
-8 | -0.287 | 0.04736 | -0.017 | -6.063
-7.5 | -0.259 | 0.04726 | -0.016 | -5.473
-7 | -0.231 | 0.04649 | -0.016 | -4.962
-6.5 | -0.305 | 0.04212 | -0.017 | -7.239
-6 | -0.302 | 0.03709 | -0.019 | -8.145
-5.5 | -0.331 | 0.00953 | -0.03 | -34.691
-5 | -0.279 | 0.00995 | -0.031 | -28.049
-4.5 | -0.221 | 0.00967 | -0.031 | -22.829
-4 | -0.158 | 0.00945 | -0.031 | -16.738
-3.5 | -0.093 | 0.00935 | -0.031 | -9.915
-3 | -0.025 | 0.00987 | -0.031 | -2.559
-2.5 | 0.044 | 0.00975 | -0.032 | 4.464
-2 | 0.113 | 0.00963 | -0.032 | 11.755
-1.5 | 0.183 | 0.00892 | -0.032 | 20.547
-1 | 0.254 | 0.0089 | -0.032 | 28.532
-0.5 | 0.324 | 0.00893 | -0.032 | 36.298
0 | 0.394 | 0.0089 | -0.033 | 44.243
0.5 | 0.463 | 0.009 | -0.033 | 51.46
1 | 0.532 | 0.00908 | -0.033 | 58.612
1.5 | 0.601 | 0.00969 | -0.033 | 62.021
2 | 0.67 | 0.00976 | -0.034 | 68.644
2.5 | 0.738 | 0.0093 | -0.034 | 79.376
3 | 0.806 | 0.00862 | -0.034 | 93.507
3.5 | 0.873 | 0.00884 | -0.034 | 98.81
4 | 0.94 | 0.00853 | -0.035 | 110.2
4.5 | 1.006 | 0.00828 | -0.035 | 121.502
5 | 1.071 | 0.00897 | -0.035 | 119.461
5.5 | 1.136 | 0.00876 | -0.035 | 129.652
6 | 1.199 | 0.00866 | -0.036 | 138.395
6.5 | 1.26 | 0.01042 | -0.036 | 121.013
7 | 1.32 | 0.01095 | -0.036 | 120.547
7.5 | 1.377 | 0.01153 | -0.036 | 119.478
8 | 1.431 | 0.01226 | -0.037 | 116.712
8.5 | 1.48 | 0.01327 | -0.037 | 111.564
9 | 1.522 | 0.01472 | -0.037 | 103.423
9.5 | 1.554 | 0.01698 | -0.037 | 91.525
10 | 1.568 | 0.02063 | -0.036 | 75.99
10.5 | 1.558 | 0.02663 | -0.035 | 58.521
11 | 1.53 | 0.03418 | -0.035 | 44.762
11.5 | 1.472 | 0.04255 | -0.034 | 34.587
12 | 1.334 | 0.05291 | -0.033 | 25.215
12.5 | 0.915 | 0.06447 | -0.033 | 14.2
13 | 0.939 | 0.07125 | -0.033 | 13.18
13.5 | 0.958 | 0.08422 | -0.032 | 11.376
14 | 0.972 | 0.10701 | -0.031 | 9.083
14.5 | 0.987 | 0.13026 | -0.029 | 7.581
15 | 1.012 | 0.14462 | -0.029 | 6.996

## 152. Re 20M Mach 0.50 (2)
BIGFOIL.COM POLAR EXPORT
NACA44013.5
NACA44013.5 |  |  |  | Cl Max: | 1.9237 | at alpha= | 13 | deg
XFOIL ncrit=9 |  |  |  | L/D Max: | 205.769 | at alpha= | 8 | deg
Re: | 20000000 |  |  | Cd Min: | 0.21341 | at alpha= | -18.5 | deg
Mach: | 0.5 |  |  | Cl=0 at alpha= | -2.8642 | deg
|  |  |  | @ Cl=0.1, Cd= | 0.0061417
|  |  |  | @ Cl=0.4, Cd= | 0.0060381
|  |  |  | @ Cl=0.6, Cd= | 0.0061416
alpha (deg) | Cl | Cd | Cm | Cl/Cd
-20 | -0.4319 | 0.19254 | 0.012 | -2.2432
-19.5 | -0.4127 | 0.18661 | 0.0072 | -2.2116
-18.5 | -0.5752 | 0.21341 | 0.0182 | -2.6953
-18 | -0.5541 | 0.20623 | 0.0142 | -2.6868
-17.5 | -0.5244 | 0.19616 | 0.0057 | -2.6733
-17 | -0.473 | 0.18418 | -0.0093 | -2.5681
-16.5 | -0.4693 | 0.17677 | -0.0099 | -2.6549
-16 | -0.3705 | 0.15773 | -0.0437 | -2.349
-15.5 | -0.3426 | 0.1475 | -0.0536 | -2.3227
-15 | -0.3251 | 0.14013 | -0.0578 | -2.32
-14 | -0.3129 | 0.12194 | -0.0676 | -2.566
-13.5 | -0.3099 | 0.11331 | -0.0719 | -2.735
-13 | -0.3066 | 0.10483 | -0.0766 | -2.9247
-12.5 | -0.3118 | 0.09551 | -0.0819 | -3.2646
-12 | -0.3211 | 0.08612 | -0.0873 | -3.7285
-11.5 | -0.3334 | 0.0768 | -0.093 | -4.3411
-11 | -0.3372 | 0.06894 | -0.0975 | -4.8912
-10.5 | -0.3517 | 0.05984 | -0.1036 | -5.8773
-10 | -0.3683 | 0.05076 | -0.1118 | -7.2557
-9 | -0.4522 | 0.04044 | -0.1007 | -11.182
-8.5 | -0.4812 | 0.0348 | -0.0927 | -13.8276
-8 | -0.509 | 0.02782 | -0.0839 | -18.2962
-7.5 | -0.5288 | 0.02001 | -0.0745 | -26.4268
-7 | -0.536 | 0.01157 | -0.0658 | -46.3267
-6.5 | -0.4899 | 0.0083 | -0.0595 | -59.0241
-6 | -0.4251 | 0.00755 | -0.0545 | -56.3046
-5.5 | -0.3573 | 0.00718 | -0.0505 | -49.7632
-5 | -0.2891 | 0.00688 | -0.0472 | -42.0203
-4.5 | -0.2213 | 0.00669 | -0.0443 | -33.0792
-4 | -0.1528 | 0.00652 | -0.042 | -23.4356
-3.5 | -0.0858 | 0.00638 | -0.0398 | -13.4483
-3 | -0.0182 | 0.00627 | -0.0379 | -2.9027
-2.5 | 0.0488 | 0.00618 | -0.0363 | 7.8964
-2 | 0.1156 | 0.00613 | -0.0348 | 18.8581
-1.5 | 0.1827 | 0.00606 | -0.0335 | 30.1485
-1 | 0.2488 | 0.00605 | -0.0323 | 41.124
-0.5 | 0.3157 | 0.00603 | -0.0312 | 52.3549
0 | 0.3822 | 0.00603 | -0.0302 | 63.3831
0.5 | 0.4481 | 0.00606 | -0.0291 | 73.9439
1 | 0.5151 | 0.00606 | -0.0282 | 85
1.5 | 0.5808 | 0.00613 | -0.027 | 94.7471
2 | 0.6472 | 0.00617 | -0.026 | 104.8947
2.5 | 0.7139 | 0.00622 | -0.0249 | 114.7749
3 | 0.7789 | 0.00632 | -0.0234 | 123.2437
3.5 | 0.8335 | 0.00585 | -0.0199 | 142.4786
4 | 0.8919 | 0.00574 | -0.017 | 155.3833
4.5 | 0.9517 | 0.00572 | -0.0142 | 166.3811
5 | 1.0123 | 0.00569 | -0.0112 | 177.9086
5.5 | 1.0683 | 0.00576 | -0.0073 | 185.4688
6 | 1.1225 | 0.00577 | -0.0026 | 194.5407
6.5 | 1.1804 | 0.00595 | 0.0014 | 198.3866
7 | 1.2685 | 0.00626 | -0.0003 | 202.6358
7.5 | 1.3662 | 0.00672 | -0.0035 | 203.3036
8 | 1.4589 | 0.00709 | -0.0051 | 205.7687
8.5 | 1.5399 | 0.00761 | -0.0042 | 202.3522
9 | 1.6051 | 0.00805 | -0.0001 | 199.3913
9.5 | 1.6821 | 0.00863 | 0.0022 | 194.9131
10 | 1.7555 | 0.0094 | 0.0052 | 186.7553
10.5 | 1.8245 | 0.01037 | 0.0088 | 175.9402
11 | 1.8611 | 0.01156 | 0.0172 | 160.9948
11.5 | 1.8864 | 0.01317 | 0.0262 | 143.2346
12 | 1.9112 | 0.01535 | 0.0339 | 124.5081
12.5 | 1.9224 | 0.01865 | 0.0407 | 103.0777
13 | 1.9237 | 0.02322 | 0.0455 | 82.8467
13.5 | 1.909 | 0.02966 | 0.0479 | 64.3628
14 | 1.8706 | 0.03856 | 0.0475 | 48.5114
14.5 | 1.7937 | 0.05086 | 0.0442 | 35.2674
15 | 1.6907 | 0.06548 | 0.0387 | 25.8201
15.5 | 1.5698 | 0.08248 | 0.0303 | 19.0325
16 | 1.5017 | 0.09583 | 0.0238 | 15.6705
16.5 | 1.4511 | 0.10818 | 0.0176 | 13.4138
17 | 1.413 | 0.11978 | 0.0116 | 11.7966
17.5 | 1.3854 | 0.1306 | 0.0058 | 10.608
18 | 1.3699 | 0.14042 | 0.0005 | 9.7557