## index
index | Re | Mach | Datasource
1 | 50000 | 0 | JavaFoil+Calcfoil stall+Eppler ext transition
2 | 50000 | 0 | XFOIL ncrit=9
3 | 50000 | 0.1 | JavaFoil+Calcfoil stall+Eppler ext transition
4 | 50000 | 0.1 | XFOIL ncrit=9
5 | 50000 | 0.25 | JavaFoil+Calcfoil stall+Eppler ext transition
6 | 50000 | 0.25 | XFOIL ncrit=9
7 | 50000 | 0.5 | JavaFoil+Calcfoil stall+Eppler ext transition
8 | 50000 | 0.5 | XFOIL ncrit=9
9 | 100000 | 0 | JavaFoil+Calcfoil stall+Eppler ext transition
10 | 100000 | 0 | XFOIL ncrit=9
11 | 100000 | 0.1 | JavaFoil+Calcfoil stall+Eppler ext transition
12 | 100000 | 0.1 | XFOIL ncrit=9
13 | 100000 | 0.25 | JavaFoil+Calcfoil stall+Eppler ext transition
14 | 100000 | 0.25 | XFOIL ncrit=9
15 | 100000 | 0.5 | JavaFoil+Calcfoil stall+Eppler ext transition
16 | 100000 | 0.5 | XFOIL ncrit=9
17 | 250000 | 0 | JavaFoil+Calcfoil stall+Eppler ext transition
18 | 250000 | 0 | XFOIL ncrit=9
19 | 250000 | 0.1 | JavaFoil+Calcfoil stall+Eppler ext transition
20 | 250000 | 0.1 | XFOIL ncrit=9
21 | 250000 | 0.25 | JavaFoil+Calcfoil stall+Eppler ext transition
22 | 250000 | 0.25 | XFOIL ncrit=9
23 | 250000 | 0.5 | JavaFoil+Calcfoil stall+Eppler ext transition
24 | 250000 | 0.5 | XFOIL ncrit=9
25 | 500000 | 0 | JavaFoil+Calcfoil stall+Eppler ext transition
26 | 500000 | 0 | XFOIL ncrit=9
27 | 500000 | 0.1 | JavaFoil+Calcfoil stall+Eppler ext transition
28 | 500000 | 0.1 | XFOIL ncrit=9
29 | 500000 | 0.25 | JavaFoil+Calcfoil stall+Eppler ext transition
30 | 500000 | 0.25 | XFOIL ncrit=9
31 | 500000 | 0.5 | JavaFoil+Calcfoil stall+Eppler ext transition
32 | 500000 | 0.5 | XFOIL ncrit=9
33 | 750000 | 0 | JavaFoil+Calcfoil stall+Eppler ext transition
34 | 750000 | 0 | XFOIL ncrit=9
35 | 750000 | 0.1 | JavaFoil+Calcfoil stall+Eppler ext transition
36 | 750000 | 0.1 | XFOIL ncrit=9
37 | 750000 | 0.25 | JavaFoil+Calcfoil stall+Eppler ext transition
38 | 750000 | 0.25 | XFOIL ncrit=9
39 | 750000 | 0.5 | JavaFoil+Calcfoil stall+Eppler ext transition
40 | 750000 | 0.5 | XFOIL ncrit=9
41 | 1000000 | 0 | JavaFoil+Calcfoil stall+Eppler ext transition
42 | 1000000 | 0 | XFOIL ncrit=9
43 | 1000000 | 0.1 | JavaFoil+Calcfoil stall+Eppler ext transition
44 | 1000000 | 0.1 | XFOIL ncrit=9
45 | 1000000 | 0.25 | JavaFoil+Calcfoil stall+Eppler ext transition
46 | 1000000 | 0.25 | XFOIL ncrit=9
47 | 1000000 | 0.5 | JavaFoil+Calcfoil stall+Eppler ext transition
48 | 1000000 | 0.5 | XFOIL ncrit=9
49 | 2000000 | 0 | JavaFoil+Calcfoil stall+Eppler ext transition
50 | 2000000 | 0 | XFOIL ncrit=9
51 | 2000000 | 0.1 | JavaFoil+Calcfoil stall+Eppler ext transition
52 | 2000000 | 0.1 | XFOIL ncrit=9
53 | 2000000 | 0.25 | JavaFoil+Calcfoil stall+Eppler ext transition
54 | 2000000 | 0.25 | XFOIL ncrit=9
55 | 2000000 | 0.5 | JavaFoil+Calcfoil stall+Eppler ext transition
56 | 2000000 | 0.5 | XFOIL ncrit=9
57 | 3000000 | 0 | JavaFoil+Calcfoil stall+Eppler ext transition
58 | 3000000 | 0 | XFOIL ncrit=9
59 | 3000000 | 0.1 | JavaFoil+Calcfoil stall+Eppler ext transition
60 | 3000000 | 0.1 | XFOIL ncrit=9
61 | 3000000 | 0.25 | JavaFoil+Calcfoil stall+Eppler ext transition
62 | 3000000 | 0.25 | XFOIL ncrit=9
63 | 3000000 | 0.5 | JavaFoil+Calcfoil stall+Eppler ext transition
64 | 3000000 | 0.5 | XFOIL ncrit=9
65 | 4000000 | 0 | JavaFoil+Calcfoil stall+Eppler ext transition
66 | 4000000 | 0 | XFOIL ncrit=9
67 | 4000000 | 0.1 | JavaFoil+Calcfoil stall+Eppler ext transition
68 | 4000000 | 0.1 | XFOIL ncrit=9
69 | 4000000 | 0.25 | JavaFoil+Calcfoil stall+Eppler ext transition
70 | 4000000 | 0.25 | XFOIL ncrit=9
71 | 4000000 | 0.5 | JavaFoil+Calcfoil stall+Eppler ext transition
72 | 4000000 | 0.5 | XFOIL ncrit=9
73 | 5000000 | 0 | JavaFoil+Calcfoil stall+Eppler ext transition
74 | 5000000 | 0 | XFOIL ncrit=9
75 | 5000000 | 0.1 | JavaFoil+Calcfoil stall+Eppler ext transition
76 | 5000000 | 0.1 | XFOIL ncrit=9
77 | 5000000 | 0.25 | JavaFoil+Calcfoil stall+Eppler ext transition
78 | 5000000 | 0.25 | XFOIL ncrit=9
79 | 5000000 | 0.5 | JavaFoil+Calcfoil stall+Eppler ext transition
80 | 5000000 | 0.5 | XFOIL ncrit=9
81 | 6000000 | 0 | JavaFoil+Calcfoil stall+Eppler ext transition
82 | 6000000 | 0 | XFOIL ncrit=9
83 | 6000000 | 0.1 | JavaFoil+Calcfoil stall+Eppler ext transition
84 | 6000000 | 0.1 | XFOIL ncrit=9
85 | 6000000 | 0.25 | JavaFoil+Calcfoil stall+Eppler ext transition
86 | 6000000 | 0.25 | XFOIL ncrit=9
87 | 6000000 | 0.5 | JavaFoil+Calcfoil stall+Eppler ext transition
88 | 6000000 | 0.5 | XFOIL ncrit=9
89 | 7000000 | 0 | JavaFoil+Calcfoil stall+Eppler ext transition
90 | 7000000 | 0 | XFOIL ncrit=9
91 | 7000000 | 0.1 | JavaFoil+Calcfoil stall+Eppler ext transition
92 | 7000000 | 0.1 | XFOIL ncrit=9
93 | 7000000 | 0.25 | JavaFoil+Calcfoil stall+Eppler ext transition
94 | 7000000 | 0.25 | XFOIL ncrit=9
95 | 7000000 | 0.5 | JavaFoil+Calcfoil stall+Eppler ext transition
96 | 7000000 | 0.5 | XFOIL ncrit=9
97 | 8000000 | 0 | JavaFoil+Calcfoil stall+Eppler ext transition
98 | 8000000 | 0 | XFOIL ncrit=9
99 | 8000000 | 0.1 | JavaFoil+Calcfoil stall+Eppler ext transition
100 | 8000000 | 0.1 | XFOIL ncrit=9
101 | 8000000 | 0.25 | JavaFoil+Calcfoil stall+Eppler ext transition
102 | 8000000 | 0.25 | XFOIL ncrit=9
103 | 8000000 | 0.5 | JavaFoil+Calcfoil stall+Eppler ext transition
104 | 8000000 | 0.5 | XFOIL ncrit=9
105 | 10000000 | 0 | JavaFoil+Calcfoil stall+Eppler ext transition
106 | 10000000 | 0 | XFOIL ncrit=9
107 | 10000000 | 0.1 | JavaFoil+Calcfoil stall+Eppler ext transition
108 | 10000000 | 0.1 | XFOIL ncrit=9
109 | 10000000 | 0.25 | JavaFoil+Calcfoil stall+Eppler ext transition
110 | 10000000 | 0.25 | XFOIL ncrit=9
111 | 10000000 | 0.5 | JavaFoil+Calcfoil stall+Eppler ext transition
112 | 10000000 | 0.5 | XFOIL ncrit=9
113 | 12000000 | 0 | JavaFoil+Calcfoil stall+Eppler ext transition
114 | 12000000 | 0 | XFOIL ncrit=9
115 | 12000000 | 0.1 | JavaFoil+Calcfoil stall+Eppler ext transition
116 | 12000000 | 0.1 | XFOIL ncrit=9
117 | 12000000 | 0.25 | JavaFoil+Calcfoil stall+Eppler ext transition
118 | 12000000 | 0.25 | XFOIL ncrit=9
119 | 12000000 | 0.5 | JavaFoil+Calcfoil stall+Eppler ext transition
120 | 12000000 | 0.5 | XFOIL ncrit=9
121 | 14000000 | 0 | JavaFoil+Calcfoil stall+Eppler ext transition
122 | 14000000 | 0 | XFOIL ncrit=9
123 | 14000000 | 0.1 | JavaFoil+Calcfoil stall+Eppler ext transition
124 | 14000000 | 0.1 | XFOIL ncrit=9
125 | 14000000 | 0.25 | JavaFoil+Calcfoil stall+Eppler ext transition
126 | 14000000 | 0.25 | XFOIL ncrit=9
127 | 14000000 | 0.5 | JavaFoil+Calcfoil stall+Eppler ext transition
128 | 14000000 | 0.5 | XFOIL ncrit=9
129 | 16000000 | 0 | JavaFoil+Calcfoil stall+Eppler ext transition
130 | 16000000 | 0 | XFOIL ncrit=9
131 | 16000000 | 0.1 | JavaFoil+Calcfoil stall+Eppler ext transition
132 | 16000000 | 0.1 | XFOIL ncrit=9
133 | 16000000 | 0.25 | JavaFoil+Calcfoil stall+Eppler ext transition
134 | 16000000 | 0.25 | XFOIL ncrit=9
135 | 16000000 | 0.5 | JavaFoil+Calcfoil stall+Eppler ext transition
136 | 16000000 | 0.5 | XFOIL ncrit=9
137 | 18000000 | 0 | JavaFoil+Calcfoil stall+Eppler ext transition
138 | 18000000 | 0 | XFOIL ncrit=9
139 | 18000000 | 0.1 | JavaFoil+Calcfoil stall+Eppler ext transition
140 | 18000000 | 0.1 | XFOIL ncrit=9
141 | 18000000 | 0.25 | JavaFoil+Calcfoil stall+Eppler ext transition
142 | 18000000 | 0.25 | XFOIL ncrit=9
143 | 18000000 | 0.5 | JavaFoil+Calcfoil stall+Eppler ext transition
144 | 18000000 | 0.5 | XFOIL ncrit=9
145 | 20000000 | 0 | JavaFoil+Calcfoil stall+Eppler ext transition
146 | 20000000 | 0 | XFOIL ncrit=9
147 | 20000000 | 0.1 | JavaFoil+Calcfoil stall+Eppler ext transition
148 | 20000000 | 0.1 | XFOIL ncrit=9
149 | 20000000 | 0.25 | JavaFoil+Calcfoil stall+Eppler ext transition
150 | 20000000 | 0.25 | XFOIL ncrit=9
151 | 20000000 | 0.5 | JavaFoil+Calcfoil stall+Eppler ext transition
152 | 20000000 | 0.5 | XFOIL ncrit=9

## 1. Re 50k Mach 0.00 (1)
BIGFOIL.COM POLAR EXPORT
NACA63-320 a=0.5
NACA63-320 a=0.5 |  |  |  | Cl Max: | 1.544 | at alpha= | 13 | deg
JavaFoil+Calcfoil stall+Eppler ext transition |  |  |  | L/D Max: | 30.408 | at alpha= | 10 | deg
Re: | 50000 |  |  | Cd Min: | 0.02228 | at alpha= | -0.5 | deg
Mach: | 0 |  |  | Cl=0 at alpha= | -1.9915 | deg
|  |  |  | @ Cl=0.1, Cd= | 0.022609
|  |  |  | @ Cl=0.4, Cd= | 0.024642
|  |  |  | @ Cl=0.6, Cd= | 0.026619
alpha (deg) | Cl | Cd | Cm | Cl/Cd
-20 | -1.136 | 0.2376 | -0.006 | -4.78
-19.5 | -1.141 | 0.22882 | -0.006 | -4.985
-19 | -1.147 | 0.2213 | -0.006 | -5.182
-18.5 | -1.151 | 0.21046 | -0.006 | -5.467
-18 | -1.151 | 0.19393 | -0.006 | -5.936
-17.5 | -1.15 | 0.18622 | -0.007 | -6.174
-17 | -1.145 | 0.17355 | -0.007 | -6.597
-16.5 | -1.137 | 0.167 | -0.007 | -6.811
-16 | -1.127 | 0.15548 | -0.008 | -7.247
-15.5 | -1.113 | 0.14788 | -0.008 | -7.527
-15 | -1.096 | 0.13936 | -0.008 | -7.868
-14.5 | -1.077 | 0.13175 | -0.009 | -8.175
-14 | -1.053 | 0.12362 | -0.009 | -8.516
-13.5 | -1.024 | 0.11478 | -0.009 | -8.924
-13 | -0.994 | 0.10966 | -0.01 | -9.062
-12.5 | -0.961 | 0.10278 | -0.01 | -9.352
-12 | -0.927 | 0.09689 | -0.01 | -9.565
-11.5 | -0.891 | 0.09097 | -0.011 | -9.793
-11 | -0.853 | 0.08514 | -0.011 | -10.017
-10.5 | -0.813 | 0.08014 | -0.011 | -10.147
-10 | -0.773 | 0.07509 | -0.012 | -10.289
-9.5 | -0.737 | 0.06896 | -0.014 | -10.682
-9 | -0.782 | 0.03687 | -0.023 | -21.217
-8.5 | -0.737 | 0.03419 | -0.024 | -21.55
-8 | -0.688 | 0.03211 | -0.024 | -21.415
-7.5 | -0.636 | 0.03034 | -0.025 | -20.965
-7 | -0.583 | 0.02886 | -0.026 | -20.198
-6.5 | -0.508 | 0.03068 | -0.025 | -16.57
-6 | -0.453 | 0.02972 | -0.025 | -15.25
-5.5 | -0.398 | 0.02867 | -0.026 | -13.893
-5 | -0.343 | 0.02764 | -0.027 | -12.41
-4.5 | -0.287 | 0.02674 | -0.027 | -10.745
-4 | -0.231 | 0.02585 | -0.028 | -8.942
-3.5 | -0.175 | 0.02502 | -0.029 | -6.977
-3 | -0.117 | 0.02435 | -0.029 | -4.818
-2.5 | -0.059 | 0.02378 | -0.03 | -2.501
-2 | -0.001 | 0.02326 | -0.031 | -0.049
-1.5 | 0.058 | 0.02284 | -0.032 | 2.535
-1 | 0.118 | 0.02251 | -0.032 | 5.221
-0.5 | 0.178 | 0.02228 | -0.033 | 7.974
0 | 0.233 | 0.02367 | -0.034 | 9.848
0.5 | 0.291 | 0.02394 | -0.035 | 12.169
1 | 0.349 | 0.02429 | -0.036 | 14.389
1.5 | 0.407 | 0.02469 | -0.036 | 16.495
2 | 0.465 | 0.02519 | -0.037 | 18.462
2.5 | 0.522 | 0.02575 | -0.038 | 20.283
3 | 0.577 | 0.02636 | -0.039 | 21.885
3.5 | 0.633 | 0.02699 | -0.04 | 23.46
4 | 0.689 | 0.02771 | -0.041 | 24.877
4.5 | 0.745 | 0.02861 | -0.041 | 26.037
5 | 0.8 | 0.02959 | -0.042 | 27.054
5.5 | 0.856 | 0.03061 | -0.042 | 27.95
6 | 0.91 | 0.03178 | -0.043 | 28.629
6.5 | 0.964 | 0.0331 | -0.043 | 29.11
7 | 1.016 | 0.03445 | -0.044 | 29.492
7.5 | 1.068 | 0.03584 | -0.044 | 29.803
8 | 1.119 | 0.03739 | -0.045 | 29.934
8.5 | 1.168 | 0.03928 | -0.045 | 29.744
9 | 1.217 | 0.04096 | -0.046 | 29.723
9.5 | 1.266 | 0.04278 | -0.047 | 29.586
10 | 1.325 | 0.04358 | -0.048 | 30.408
10.5 | 1.38 | 0.04768 | -0.049 | 28.951
11 | 1.42 | 0.0503 | -0.049 | 28.23
11.5 | 1.457 | 0.05305 | -0.05 | 27.462
12 | 1.491 | 0.05625 | -0.05 | 26.5
12.5 | 1.521 | 0.05967 | -0.051 | 25.48
13 | 1.544 | 0.06404 | -0.051 | 24.113
13.5 | 1.544 | 0.07369 | -0.05 | 20.956
14 | 1.412 | 0.1181 | -0.028 | 11.96
14.5 | 1.43 | 0.12509 | -0.027 | 11.428
15 | 1.443 | 0.13285 | -0.027 | 10.865
15.5 | 1.454 | 0.1403 | -0.026 | 10.366
16 | 1.462 | 0.14913 | -0.026 | 9.807
16.5 | 1.467 | 0.158 | -0.026 | 9.285
17 | 1.468 | 0.16774 | -0.026 | 8.754
17.5 | 1.466 | 0.17784 | -0.026 | 8.242
18 | 1.458 | 0.1883 | -0.026 | 7.745

## 2. Re 50k Mach 0.00 (2)
BIGFOIL.COM POLAR EXPORT
NACA63-320 a=0.5
NACA63-320 a=0.5 |  |  |  | Cl Max: | 0.8002 | at alpha= | 20 | deg
XFOIL ncrit=9 |  |  |  | L/D Max: | 3.8075 | at alpha= | 11.5 | deg
Re: | 50000 |  |  | Cd Min: | 0.23873 | at alpha= | 20 | deg
Mach: | 0 |  |  | Cl=0 at alpha= | 3.4294 | deg
|  |  |  | @ Cl=0.1, Cd= | 0.074335
|  |  |  | @ Cl=0.4, Cd= | 0.11199
|  |  |  | @ Cl=0.6, Cd= | 0.1652
alpha (deg) | Cl | Cd | Cm | Cl/Cd
-14.5 | -0.3348 | 0.15471 | -0.0204 | -2.164
-14 | -0.3261 | 0.14894 | -0.0242 | -2.1895
-12 | -0.7859 | 0.06703 | -0.064 | -11.7246
-11.5 | -0.8636 | 0.0646 | -0.0528 | -13.3684
-11 | -0.9289 | 0.06086 | -0.0428 | -15.2629
-10.5 | -0.9765 | 0.05636 | -0.034 | -17.3261
-10 | -0.9637 | 0.05277 | -0.0302 | -18.2623
-9.5 | -0.9793 | 0.0486 | -0.0239 | -20.1502
-9 | -0.961 | 0.04536 | -0.0203 | -21.1861
-8.5 | -0.9141 | 0.04239 | -0.0213 | -21.564
-8 | -0.8735 | 0.03988 | -0.0212 | -21.9032
-7.5 | -0.8437 | 0.0388 | -0.0185 | -21.7448
-7 | -0.8013 | 0.0415 | -0.0148 | -19.3084
-6.5 | -0.7218 | 0.04934 | -0.0109 | -14.6291
-6 | -0.6987 | 0.05158 | -0.0039 | -13.5459
-5.5 | -0.6167 | 0.05806 | -0.0005 | -10.6218
-5 | -0.6075 | 0.05848 | 0.0066 | -10.3882
-4.5 | -0.558 | 0.06151 | 0.0114 | -9.0717
-4 | -0.7183 | 0.05274 | 0.0389 | -13.6196
-3.5 | -0.7008 | 0.05246 | 0.0439 | -13.3587
-3 | -0.6715 | 0.05348 | 0.0494 | -12.5561
-2.5 | -0.6572 | 0.05214 | 0.0531 | -12.6045
-2 | -0.632 | 0.05177 | 0.0565 | -12.2078
-1.5 | -0.6096 | 0.05088 | 0.0589 | -11.9811
-1 | -0.5871 | 0.0499 | 0.0607 | -11.7655
-0.5 | -0.5629 | 0.04906 | 0.062 | -11.4737
0 | -0.535 | 0.04858 | 0.0627 | -11.0128
0.5 | -0.471 | 0.05072 | 0.0566 | -9.2863
1 | -0.4051 | 0.05291 | 0.0502 | -7.6564
1.5 | -0.3357 | 0.05591 | 0.043 | -6.0043
2 | -0.2776 | 0.05727 | 0.0377 | -4.8472
2.5 | -0.183 | 0.06131 | 0.0249 | -2.9848
3.5 | 0.0139 | 0.07026 | -0.0045 | 0.19784
4 | 0.0786 | 0.0731 | -0.0138 | 1.0752
4.5 | 0.0598 | 0.07149 | -0.0075 | 0.83648
5 | 0.0789 | 0.07267 | -0.0076 | 1.0857
5.5 | 0.1206 | 0.07596 | -0.0111 | 1.5877
6 | 0.1629 | 0.07974 | -0.0142 | 2.0429
7 | 0.2448 | 0.08839 | -0.0194 | 2.7695
8 | 0.3052 | 0.09649 | -0.022 | 3.163
8.5 | 0.3239 | 0.09967 | -0.0222 | 3.2497
9 | 0.3522 | 0.10404 | -0.0235 | 3.3852
9.5 | 0.387 | 0.10922 | -0.0254 | 3.5433
10.5 | 0.4344 | 0.1193 | -0.028 | 3.6412
11 | 0.4627 | 0.12449 | -0.0295 | 3.7168
11.5 | 0.5008 | 0.13153 | -0.0317 | 3.8075
12 | 0.5035 | 0.13552 | -0.0325 | 3.7153
12.5 | 0.5348 | 0.1416 | -0.0343 | 3.7768
13 | 0.5647 | 0.14883 | -0.0364 | 3.7943
13.5 | 0.5732 | 0.15422 | -0.0383 | 3.7168
14 | 0.5846 | 0.15971 | -0.0404 | 3.6604
14.5 | 0.6014 | 0.1657 | -0.0427 | 3.6295
15 | 0.6229 | 0.17203 | -0.0449 | 3.6209
15.5 | 0.662 | 0.18092 | -0.0467 | 3.6591
16 | 0.6707 | 0.18668 | -0.0495 | 3.5928
16.5 | 0.6806 | 0.19243 | -0.0525 | 3.5369
17 | 0.694 | 0.19855 | -0.0555 | 3.4953
17.5 | 0.7119 | 0.20531 | -0.0584 | 3.4674
18 | 0.7347 | 0.21291 | -0.0611 | 3.4508
18.5 | 0.7647 | 0.22213 | -0.0632 | 3.4426
19 | 0.762 | 0.22411 | -0.0679 | 3.4001
19.5 | 0.7734 | 0.22994 | -0.072 | 3.3635
20 | 0.8002 | 0.23873 | -0.0745 | 3.3519

## 3. Re 50k Mach 0.10 (1)
BIGFOIL.COM POLAR EXPORT
NACA63-320 a=0.5
NACA63-320 a=0.5 |  |  |  | Cl Max: | 1.544 | at alpha= | 13 | deg
JavaFoil+Calcfoil stall+Eppler ext transition |  |  |  | L/D Max: | 30.279 | at alpha= | 10 | deg
Re: | 50000 |  |  | Cd Min: | 0.0224 | at alpha= | -0.5 | deg
Mach: | 0.1 |  |  | Cl=0 at alpha= | -1.9915 | deg
|  |  |  | @ Cl=0.1, Cd= | 0.022762
|  |  |  | @ Cl=0.4, Cd= | 0.024725
|  |  |  | @ Cl=0.6, Cd= | 0.026725
alpha (deg) | Cl | Cd | Cm | Cl/Cd
-20 | -1.104 | 0.23983 | -0.006 | -4.603
-19.5 | -1.116 | 0.22873 | -0.006 | -4.88
-19 | -1.122 | 0.22614 | -0.006 | -4.963
-18.5 | -1.129 | 0.21532 | -0.006 | -5.245
-18 | -1.133 | 0.2038 | -0.006 | -5.561
-17.5 | -1.134 | 0.19307 | -0.007 | -5.876
-17 | -1.132 | 0.17639 | -0.007 | -6.42
-16.5 | -1.127 | 0.16919 | -0.007 | -6.663
-16 | -1.119 | 0.15675 | -0.008 | -7.139
-15.5 | -1.108 | 0.1486 | -0.008 | -7.453
-15 | -1.093 | 0.14107 | -0.008 | -7.746
-14.5 | -1.074 | 0.13244 | -0.009 | -8.113
-14 | -1.051 | 0.12436 | -0.009 | -8.454
-13.5 | -1.024 | 0.11629 | -0.009 | -8.805
-13 | -0.994 | 0.11007 | -0.01 | -9.032
-12.5 | -0.962 | 0.10304 | -0.01 | -9.338
-12 | -0.929 | 0.09733 | -0.01 | -9.542
-11.5 | -0.893 | 0.0917 | -0.011 | -9.733
-11 | -0.855 | 0.08554 | -0.011 | -10
-10.5 | -0.816 | 0.0805 | -0.012 | -10.136
-10 | -0.775 | 0.07547 | -0.012 | -10.272
-9.5 | -0.734 | 0.07102 | -0.013 | -10.336
-9 | -0.784 | 0.03751 | -0.023 | -20.894
-8.5 | -0.739 | 0.03458 | -0.024 | -21.375
-8 | -0.69 | 0.03241 | -0.024 | -21.287
-7.5 | -0.638 | 0.0306 | -0.025 | -20.863
-7 | -0.585 | 0.02908 | -0.026 | -20.12
-6.5 | -0.511 | 0.03085 | -0.025 | -16.553
-6 | -0.455 | 0.02993 | -0.026 | -15.205
-5.5 | -0.4 | 0.02893 | -0.026 | -13.816
-5 | -0.345 | 0.02781 | -0.027 | -12.392
-4.5 | -0.289 | 0.02688 | -0.027 | -10.733
-4 | -0.232 | 0.02596 | -0.028 | -8.943
-3.5 | -0.175 | 0.02514 | -0.029 | -6.977
-3 | -0.118 | 0.02447 | -0.029 | -4.814
-2.5 | -0.06 | 0.02395 | -0.03 | -2.493
-2 | -0.001 | 0.02343 | -0.031 | -0.048
-1.5 | 0.058 | 0.023 | -0.032 | 2.527
-1 | 0.118 | 0.02266 | -0.033 | 5.204
-0.5 | 0.178 | 0.0224 | -0.033 | 7.96
0 | 0.234 | 0.02376 | -0.034 | 9.859
0.5 | 0.293 | 0.02406 | -0.035 | 12.161
1 | 0.351 | 0.02437 | -0.036 | 14.405
1.5 | 0.409 | 0.02479 | -0.037 | 16.506
2 | 0.467 | 0.02531 | -0.037 | 18.449
2.5 | 0.525 | 0.0259 | -0.038 | 20.256
3 | 0.579 | 0.0265 | -0.039 | 21.859
3.5 | 0.636 | 0.02711 | -0.04 | 23.463
4 | 0.692 | 0.02787 | -0.041 | 24.844
4.5 | 0.748 | 0.02878 | -0.041 | 26.001
5 | 0.804 | 0.02979 | -0.042 | 26.985
5.5 | 0.859 | 0.03084 | -0.042 | 27.865
6 | 0.914 | 0.03198 | -0.043 | 28.585
6.5 | 0.968 | 0.03331 | -0.043 | 29.06
7 | 1.02 | 0.03474 | -0.044 | 29.364
7.5 | 1.073 | 0.03613 | -0.045 | 29.692
8 | 1.124 | 0.03771 | -0.045 | 29.803
8.5 | 1.173 | 0.03958 | -0.046 | 29.631
9 | 1.222 | 0.04133 | -0.046 | 29.581
9.5 | 1.271 | 0.04322 | -0.047 | 29.402
10 | 1.331 | 0.04395 | -0.048 | 30.279
10.5 | 1.385 | 0.04827 | -0.049 | 28.692
11 | 1.424 | 0.05097 | -0.05 | 27.939
11.5 | 1.461 | 0.05387 | -0.05 | 27.114
12 | 1.493 | 0.05706 | -0.05 | 26.174
12.5 | 1.522 | 0.06073 | -0.051 | 25.071
13 | 1.544 | 0.06524 | -0.051 | 23.675
13.5 | 1.392 | 0.11156 | -0.029 | 12.479
14 | 1.412 | 0.11911 | -0.028 | 11.858
14.5 | 1.427 | 0.12569 | -0.027 | 11.354
15 | 1.439 | 0.13358 | -0.026 | 10.776
15.5 | 1.449 | 0.14317 | -0.027 | 10.12
16 | 1.454 | 0.15079 | -0.026 | 9.644
16.5 | 1.456 | 0.16008 | -0.026 | 9.098
17 | 1.455 | 0.16928 | -0.026 | 8.596
17.5 | 1.449 | 0.18006 | -0.026 | 8.049
18 | 1.439 | 0.19252 | -0.026 | 7.474

## 4. Re 50k Mach 0.10 (2)
BIGFOIL.COM POLAR EXPORT
NACA63-320 a=0.5
NACA63-320 a=0.5 |  |  |  | Cl Max: | 0.547 | at alpha= | 12.5 | deg
XFOIL ncrit=9 |  |  |  | L/D Max: | 3.8206 | at alpha= | 12.5 | deg
Re: | 50000 |  |  | Cd Min: | 0.14317 | at alpha= | 12.5 | deg
Mach: | 0.1 |  |  | Cl=0 at alpha= | 3.4808 | deg
|  |  |  | @ Cl=0.1, Cd= | 0.0748
|  |  |  | @ Cl=0.4, Cd= | 0.11196
|  |  |  | @ Cl=0.6, Cd= | 0.14317
alpha (deg) | Cl | Cd | Cm | Cl/Cd
-11.5 | -0.846 | 0.06568 | -0.0552 | -12.8806
-11 | -0.9145 | 0.06224 | -0.0448 | -14.6931
-10.5 | -0.9672 | 0.05778 | -0.0359 | -16.7394
-10 | -0.9558 | 0.05415 | -0.0319 | -17.651
-9.5 | -0.9753 | 0.04985 | -0.0253 | -19.5647
-9 | -0.9597 | 0.04649 | -0.0215 | -20.6431
-8.5 | -0.913 | 0.04319 | -0.0228 | -21.1392
-8 | -0.8736 | 0.04048 | -0.0229 | -21.581
-7.5 | -0.8414 | 0.03945 | -0.0202 | -21.3283
-7 | -0.8014 | 0.04176 | -0.0161 | -19.1906
-6.5 | -0.7349 | 0.04817 | -0.0118 | -15.2564
-6 | -0.6671 | 0.05485 | -0.0059 | -12.1623
-5.5 | -0.6378 | 0.05655 | -0.0009 | -11.2785
-5 | -0.5785 | 0.06103 | 0.0046 | -9.4789
-4.5 | -0.5264 | 0.06326 | 0.0073 | -8.3212
-4 | -0.7243 | 0.05252 | 0.038 | -13.7909
-3.5 | -0.6962 | 0.05382 | 0.0441 | -12.9357
-3 | -0.6743 | 0.05379 | 0.0491 | -12.5358
-2.5 | -0.6578 | 0.05276 | 0.053 | -12.4678
-2 | -0.6355 | 0.05204 | 0.0564 | -12.2118
-1.5 | -0.6117 | 0.0513 | 0.0589 | -11.924
-1 | -0.5884 | 0.0504 | 0.0608 | -11.6746
-0.5 | -0.5639 | 0.04959 | 0.0622 | -11.3712
0 | -0.5369 | 0.04901 | 0.0629 | -10.9549
0.5 | -0.4728 | 0.05114 | 0.0566 | -9.2452
1 | -0.407 | 0.05327 | 0.0503 | -7.6403
1.5 | -0.3409 | 0.05591 | 0.0438 | -6.0973
2 | -0.2794 | 0.05761 | 0.038 | -4.8499
3 | -0.0778 | 0.06705 | 0.0095 | -1.1603
3.5 | 0.0031 | 0.07005 | -0.0023 | 0.044254
4 | 0.0821 | 0.07373 | -0.0142 | 1.1135
4.5 | 0.0647 | 0.07228 | -0.0082 | 0.89513
5 | 0.0789 | 0.07313 | -0.0074 | 1.0789
5.5 | 0.1206 | 0.07643 | -0.0109 | 1.5779
7 | 0.2469 | 0.08919 | -0.0196 | 2.7682
7.5 | 0.2799 | 0.09338 | -0.0211 | 2.9974
8 | 0.2964 | 0.09605 | -0.021 | 3.0859
8.5 | 0.3213 | 0.09982 | -0.0219 | 3.2188
9 | 0.3523 | 0.10443 | -0.0234 | 3.3736
10 | 0.4279 | 0.11636 | -0.0277 | 3.6774
10.5 | 0.432 | 0.1195 | -0.0277 | 3.6151
11 | 0.4664 | 0.12522 | -0.0296 | 3.7246
11.5 | 0.4941 | 0.13156 | -0.0314 | 3.7557
12 | 0.5032 | 0.1359 | -0.0324 | 3.7027
12.5 | 0.547 | 0.14317 | -0.0345 | 3.8206

## 5. Re 50k Mach 0.25 (1)
BIGFOIL.COM POLAR EXPORT
NACA63-320 a=0.5
NACA63-320 a=0.5 |  |  |  | Cl Max: | 1.522 | at alpha= | 12.5 | deg
JavaFoil+Calcfoil stall+Eppler ext transition |  |  |  | L/D Max: | 29.122 | at alpha= | 7.5 | deg
Re: | 50000 |  |  | Cd Min: | 0.02307 | at alpha= | -0.5 | deg
Mach: | 0.25 |  |  | Cl=0 at alpha= | -1.9917 | deg
|  |  |  | @ Cl=0.1, Cd= | 0.023455
|  |  |  | @ Cl=0.4, Cd= | 0.025273
|  |  |  | @ Cl=0.6, Cd= | 0.027325
alpha (deg) | Cl | Cd | Cm | Cl/Cd
-20 | -0.823 | 0.31306 | -0.006 | -2.629
-19.5 | -0.868 | 0.28773 | -0.006 | -3.016
-19 | -0.908 | 0.26454 | -0.006 | -3.434
-18.5 | -0.945 | 0.24651 | -0.007 | -3.833
-18 | -0.976 | 0.22552 | -0.007 | -4.329
-17.5 | -1.003 | 0.21111 | -0.007 | -4.752
-17 | -1.025 | 0.19545 | -0.008 | -5.244
-16.5 | -1.038 | 0.18925 | -0.007 | -5.484
-16 | -1.049 | 0.17439 | -0.008 | -6.013
-15.5 | -1.054 | 0.1637 | -0.008 | -6.436
-15 | -1.053 | 0.15285 | -0.008 | -6.89
-14.5 | -1.047 | 0.14475 | -0.009 | -7.236
-14 | -1.034 | 0.13236 | -0.009 | -7.813
-13.5 | -1.014 | 0.12606 | -0.009 | -8.042
-13 | -0.99 | 0.11718 | -0.01 | -8.451
-12.5 | -0.963 | 0.10874 | -0.01 | -8.86
-12 | -0.933 | 0.10119 | -0.01 | -9.224
-11.5 | -0.901 | 0.09578 | -0.011 | -9.406
-11 | -0.866 | 0.0889 | -0.011 | -9.74
-10.5 | -0.828 | 0.08359 | -0.012 | -9.911
-10 | -0.789 | 0.07809 | -0.012 | -10.1
-9.5 | -0.747 | 0.07295 | -0.013 | -10.243
-9 | -0.714 | 0.06571 | -0.016 | -10.861
-8.5 | -0.751 | 0.03699 | -0.024 | -20.299
-8 | -0.703 | 0.03419 | -0.025 | -20.559
-7.5 | -0.651 | 0.03211 | -0.026 | -20.287
-7 | -0.598 | 0.03037 | -0.026 | -19.68
-6.5 | -0.541 | 0.02884 | -0.027 | -18.758
-6 | -0.466 | 0.03086 | -0.026 | -15.103
-5.5 | -0.409 | 0.03002 | -0.027 | -13.616
-5 | -0.353 | 0.02871 | -0.027 | -12.285
-4.5 | -0.295 | 0.02773 | -0.028 | -10.655
-4 | -0.238 | 0.02687 | -0.029 | -8.841
-3.5 | -0.179 | 0.02597 | -0.029 | -6.91
-3 | -0.121 | 0.02526 | -0.03 | -4.773
-2.5 | -0.061 | 0.02466 | -0.031 | -2.479
-2 | -0.001 | 0.02416 | -0.032 | -0.048
-1.5 | 0.059 | 0.02368 | -0.032 | 2.513
-1 | 0.121 | 0.02334 | -0.033 | 5.173
-0.5 | 0.183 | 0.02307 | -0.034 | 7.915
0 | 0.24 | 0.0243 | -0.035 | 9.893
0.5 | 0.3 | 0.0246 | -0.036 | 12.21
1 | 0.36 | 0.02496 | -0.036 | 14.431
1.5 | 0.42 | 0.02543 | -0.037 | 16.503
2 | 0.479 | 0.02595 | -0.038 | 18.463
2.5 | 0.538 | 0.02658 | -0.039 | 20.252
3 | 0.594 | 0.02725 | -0.04 | 21.805
3.5 | 0.652 | 0.02797 | -0.041 | 23.322
4 | 0.71 | 0.02878 | -0.042 | 24.668
4.5 | 0.767 | 0.02975 | -0.042 | 25.789
5 | 0.824 | 0.03079 | -0.043 | 26.769
5.5 | 0.881 | 0.032 | -0.043 | 27.525
6 | 0.936 | 0.03322 | -0.044 | 28.192
6.5 | 0.992 | 0.03471 | -0.044 | 28.571
7 | 1.045 | 0.0362 | -0.045 | 28.871
7.5 | 1.098 | 0.03772 | -0.046 | 29.122
8 | 1.15 | 0.03957 | -0.046 | 29.061
8.5 | 1.2 | 0.04145 | -0.047 | 28.939
9 | 1.25 | 0.04336 | -0.047 | 28.821
9.5 | 1.301 | 0.04504 | -0.048 | 28.874
10 | 1.365 | 0.04801 | -0.05 | 28.432
10.5 | 1.408 | 0.05171 | -0.05 | 27.218
11 | 1.444 | 0.05476 | -0.051 | 26.363
11.5 | 1.476 | 0.05837 | -0.051 | 25.282
12 | 1.503 | 0.06202 | -0.052 | 24.232
12.5 | 1.522 | 0.06669 | -0.052 | 22.826
13 | 1.37 | 0.11006 | -0.028 | 12.444
13.5 | 1.384 | 0.11769 | -0.027 | 11.763
14 | 1.397 | 0.12663 | -0.027 | 11.03
14.5 | 1.401 | 0.13516 | -0.027 | 10.369
15 | 1.4 | 0.14348 | -0.026 | 9.759
15.5 | 1.393 | 0.15382 | -0.026 | 9.057
16 | 1.381 | 0.16682 | -0.026 | 8.276
16.5 | 1.362 | 0.1791 | -0.026 | 7.607
17 | 1.338 | 0.18845 | -0.025 | 7.101
17.5 | 1.306 | 0.20261 | -0.025 | 6.448

## 6. Re 50k Mach 0.25 (2)
BIGFOIL.COM POLAR EXPORT
NACA63-320 a=0.5
NACA63-320 a=0.5 |  |  |  | Cl Max: | 0.8132 | at alpha= | 20 | deg
XFOIL ncrit=9 |  |  |  | L/D Max: | 3.7297 | at alpha= | 12 | deg
Re: | 50000 |  |  | Cd Min: | 0.24484 | at alpha= | 20 | deg
Mach: | 0.25 |  |  | Cl=0 at alpha= | 3.9946 | deg
|  |  |  | @ Cl=0.1, Cd= | 0.078158
|  |  |  | @ Cl=0.4, Cd= | 0.11611
|  |  |  | @ Cl=0.6, Cd= | 0.16557
alpha (deg) | Cl | Cd | Cm | Cl/Cd
-14.5 | -0.1905 | 0.14528 | -0.0386 | -1.3113
-14 | -0.215 | 0.1475 | -0.0362 | -1.4576
-13.5 | -0.2261 | 0.14785 | -0.0312 | -1.5293
-12.5 | -0.3568 | 0.11848 | -0.05 | -3.0115
-12 | -0.3814 | 0.11253 | -0.0491 | -3.3893
-11 | -0.7195 | 0.07187 | -0.0584 | -10.0111
-10.5 | -0.8024 | 0.06612 | -0.052 | -12.1355
-10 | -0.881 | 0.06188 | -0.0423 | -14.2372
-9.5 | -0.9383 | 0.05697 | -0.0337 | -16.4701
-9 | -0.9191 | 0.05218 | -0.0329 | -17.614
-8.5 | -0.8968 | 0.04786 | -0.032 | -18.738
-8 | -0.8632 | 0.04486 | -0.0308 | -19.2421
-7.5 | -0.8318 | 0.04288 | -0.0284 | -19.3983
-7 | -0.7961 | 0.04355 | -0.0245 | -18.2801
-6.5 | -0.7477 | 0.04831 | -0.0181 | -15.4771
-6 | -0.6588 | 0.05675 | -0.0128 | -11.6088
-5.5 | -0.5725 | 0.06292 | -0.0094 | -9.0989
-5 | -0.5407 | 0.06507 | -0.0028 | -8.3095
-4.5 | -0.507 | 0.06644 | 0.0024 | -7.6309
-4 | -0.7286 | 0.05569 | 0.0361 | -13.0831
-3.5 | -0.7032 | 0.05646 | 0.0421 | -12.4548
-3 | -0.6827 | 0.0563 | 0.0475 | -12.1261
-2.5 | -0.6703 | 0.05495 | 0.0519 | -12.1984
-2 | -0.6414 | 0.05493 | 0.0558 | -11.6767
-1.5 | -0.6212 | 0.05382 | 0.0588 | -11.5422
-1 | -0.6032 | 0.05239 | 0.0611 | -11.5136
-0.5 | -0.5779 | 0.05159 | 0.0628 | -11.2018
0 | -0.546 | 0.0513 | 0.0633 | -10.6433
0.5 | -0.4778 | 0.0536 | 0.0565 | -8.9142
1 | -0.4103 | 0.05603 | 0.0499 | -7.3229
1.5 | -0.3591 | 0.05699 | 0.0463 | -6.3011
2 | -0.2956 | 0.05941 | 0.0404 | -4.9756
2.5 | -0.2176 | 0.06271 | 0.0314 | -3.4699
3 | -0.1381 | 0.06556 | 0.0211 | -2.1065
3.5 | -0.0387 | 0.07012 | 0.0064 | -0.55191
5.5 | 0.1178 | 0.07919 | -0.0096 | 1.4876
6 | 0.1516 | 0.08203 | -0.0119 | 1.8481
6.5 | 0.1821 | 0.08492 | -0.0135 | 2.1444
7 | 0.2151 | 0.08849 | -0.0153 | 2.4308
7.5 | 0.2491 | 0.09254 | -0.0172 | 2.6918
8 | 0.2838 | 0.09697 | -0.0191 | 2.9267
8.5 | 0.3211 | 0.10194 | -0.0212 | 3.1499
9 | 0.3641 | 0.10801 | -0.0239 | 3.371
9.5 | 0.3843 | 0.11247 | -0.0248 | 3.4169
10 | 0.401 | 0.11634 | -0.0255 | 3.4468
11 | 0.4636 | 0.12825 | -0.0293 | 3.6148
11.5 | 0.478 | 0.13267 | -0.0305 | 3.6029
12 | 0.5235 | 0.14036 | -0.0328 | 3.7297
12.5 | 0.5305 | 0.14525 | -0.0344 | 3.6523
13 | 0.5439 | 0.15059 | -0.0364 | 3.6118
13.5 | 0.5646 | 0.15666 | -0.0386 | 3.604
14 | 0.5903 | 0.16326 | -0.0409 | 3.6157
14.5 | 0.6261 | 0.17179 | -0.0431 | 3.6446
15 | 0.6389 | 0.17786 | -0.0458 | 3.5922
15.5 | 0.6495 | 0.18354 | -0.0487 | 3.5387
16 | 0.6619 | 0.18933 | -0.0517 | 3.496
16.5 | 0.6793 | 0.19579 | -0.0548 | 3.4695
17 | 0.6974 | 0.20254 | -0.0579 | 3.4433
17.5 | 0.7157 | 0.20948 | -0.0612 | 3.4166
18 | 0.7374 | 0.21699 | -0.0643 | 3.3983
18.5 | 0.7676 | 0.22637 | -0.0667 | 3.3909
19 | 0.7758 | 0.23023 | -0.071 | 3.3697
19.5 | 0.7868 | 0.23583 | -0.0755 | 3.3363
20 | 0.8132 | 0.24484 | -0.0784 | 3.3214

## 7. Re 50k Mach 0.50 (1)
BIGFOIL.COM POLAR EXPORT
NACA63-320 a=0.5
NACA63-320 a=0.5 |  |  |  | Cl Max: | 1.413 | at alpha= | 10 | deg
JavaFoil+Calcfoil stall+Eppler ext transition |  |  |  | L/D Max: | 26.366 | at alpha= | 6.5 | deg
Re: | 50000 |  |  | Cd Min: | 0.02615 | at alpha= | -0.5 | deg
Mach: | 0.5 |  |  | Cl=0 at alpha= | -1.9925 | deg
|  |  |  | @ Cl=0.1, Cd= | 0.026637
|  |  |  | @ Cl=0.4, Cd= | 0.02771
|  |  |  | @ Cl=0.6, Cd= | 0.029903
alpha (deg) | Cl | Cd | Cm | Cl/Cd
-20 | -1.031 | 0.60093 | -0.008 | -1.716
-19.5 | -1.003 | 0.46625 | -0.009 | -2.152
-19 | -0.976 | 0.47095 | -0.009 | -2.072
-18.5 | -0.948 | 0.4534 | -0.009 | -2.09
-18 | -0.918 | 0.42656 | -0.009 | -2.152
-17.5 | -0.889 | 0.41706 | -0.01 | -2.132
-17 | -0.861 | 0.38884 | -0.01 | -2.215
-16.5 | -0.833 | 0.39824 | -0.01 | -2.092
-16 | -0.803 | 0.38137 | -0.01 | -2.105
-15.5 | -0.775 | 0.36971 | -0.01 | -2.095
-15 | -0.746 | 0.3599 | -0.011 | -2.074
-14.5 | -0.717 | 0.34455 | -0.01 | -2.081
-14 | -0.688 | 0.31966 | -0.01 | -2.153
-13.5 | -0.66 | 0.3198 | -0.011 | -2.064
-13 | -0.632 | 0.32005 | -0.011 | -1.974
-12.5 | -0.602 | 0.27955 | -0.01 | -2.155
-12 | -0.574 | 0.2597 | -0.01 | -2.21
-11.5 | -0.546 | 0.23639 | -0.011 | -2.308
-11 | -0.516 | 0.19306 | -0.01 | -2.675
-10.5 | -0.766 | 0.11627 | -0.012 | -6.59
-10 | -0.784 | 0.09989 | -0.012 | -7.844
-9.5 | -0.771 | 0.08841 | -0.013 | -8.726
-9 | -0.744 | 0.08054 | -0.013 | -9.244
-8.5 | -0.708 | 0.0736 | -0.014 | -9.626
-8 | -0.665 | 0.06737 | -0.015 | -9.87
-7.5 | -0.697 | 0.0407 | -0.027 | -17.124
-7 | -0.647 | 0.03718 | -0.028 | -17.41
-6.5 | -0.591 | 0.03467 | -0.029 | -17.041
-6 | -0.53 | 0.03264 | -0.03 | -16.243
-5.5 | -0.452 | 0.03382 | -0.029 | -13.357
-5 | -0.389 | 0.03264 | -0.03 | -11.913
-4.5 | -0.326 | 0.03145 | -0.03 | -10.358
-4 | -0.262 | 0.03043 | -0.031 | -8.608
-3.5 | -0.198 | 0.02955 | -0.032 | -6.684
-3 | -0.133 | 0.02867 | -0.033 | -4.63
-2.5 | -0.067 | 0.02788 | -0.033 | -2.416
-2 | -0.001 | 0.02732 | -0.034 | -0.047
-1.5 | 0.066 | 0.02685 | -0.035 | 2.441
-1 | 0.133 | 0.02643 | -0.036 | 5.031
-0.5 | 0.201 | 0.02615 | -0.037 | 7.687
0 | 0.267 | 0.02676 | -0.038 | 9.985
0.5 | 0.334 | 0.02718 | -0.039 | 12.285
1 | 0.4 | 0.02771 | -0.04 | 14.445
1.5 | 0.466 | 0.02833 | -0.04 | 16.457
2 | 0.532 | 0.02907 | -0.041 | 18.307
2.5 | 0.598 | 0.02987 | -0.042 | 20.024
3 | 0.658 | 0.03086 | -0.043 | 21.33
3.5 | 0.722 | 0.03197 | -0.044 | 22.597
4 | 0.786 | 0.0332 | -0.045 | 23.671
4.5 | 0.849 | 0.03418 | -0.046 | 24.849
5 | 0.912 | 0.03592 | -0.047 | 25.39
5.5 | 0.973 | 0.03761 | -0.048 | 25.874
6 | 1.034 | 0.03944 | -0.049 | 26.217
6.5 | 1.094 | 0.04147 | -0.049 | 26.366
7 | 1.15 | 0.04369 | -0.05 | 26.311
7.5 | 1.204 | 0.04625 | -0.05 | 26.026
8 | 1.256 | 0.049 | -0.051 | 25.632
8.5 | 1.307 | 0.0516 | -0.052 | 25.336
9 | 1.366 | 0.05704 | -0.054 | 23.941
9.5 | 1.396 | 0.0625 | -0.054 | 22.344
10 | 1.413 | 0.06828 | -0.055 | 20.7
10.5 | 1.251 | 0.09838 | -0.028 | 12.721
11 | 1.218 | 0.10982 | -0.027 | 11.093
11.5 | 1.098 | 0.13507 | -0.024 | 8.126
12 | 0.794 | 0.2406 | -0.024 | 3.299
12.5 | 0.822 | 0.25647 | -0.026 | 3.206
13 | 0.85 | 0.28724 | -0.027 | 2.959
13.5 | 0.878 | 0.27733 | -0.028 | 3.165
14 | 0.907 | 0.32737 | -0.031 | 2.77
14.5 | 0.934 | 0.32616 | -0.032 | 2.865
15 | 0.964 | 0.35667 | -0.034 | 2.702

## 8. Re 50k Mach 0.50 (2)
BIGFOIL.COM POLAR EXPORT
NACA63-320 a=0.5
NACA63-320 a=0.5 |  |  |  | Cl Max: | 0.5725 | at alpha= | 13.5 | deg
XFOIL ncrit=9 |  |  |  | L/D Max: | 3.3858 | at alpha= | 13.5 | deg
Re: | 50000 |  |  | Cd Min: | 0.16909 | at alpha= | 13.5 | deg
Mach: | 0.5 |  |  | Cl=0 at alpha= | 4.4588 | deg
|  |  |  | @ Cl=0.1, Cd= | 0.088203
|  |  |  | @ Cl=0.4, Cd= | 0.12715
|  |  |  | @ Cl=0.6, Cd= | 0.16909
alpha (deg) | Cl | Cd | Cm | Cl/Cd
-8.5 | -0.3449 | 0.09346 | -0.0647 | -3.6903
-8 | -0.3368 | 0.09069 | -0.0626 | -3.7138
-7.5 | -0.3316 | 0.08773 | -0.0609 | -3.7798
-7 | -0.3642 | 0.08381 | -0.0567 | -4.3455
-6.5 | -0.3637 | 0.08304 | -0.0507 | -4.3798
-6 | -0.3157 | 0.0835 | -0.0481 | -3.7808
-5.5 | -0.3699 | 0.08154 | -0.0374 | -4.5364
-5 | -0.3691 | 0.08119 | -0.0302 | -4.5461
-3.5 | -0.7098 | 0.06927 | 0.0315 | -10.2469
-3 | -0.6953 | 0.06867 | 0.0385 | -10.1252
-2.5 | -0.6677 | 0.06869 | 0.0445 | -9.7205
-2 | -0.6585 | 0.06712 | 0.0504 | -9.8108
-1.5 | -0.6288 | 0.06659 | 0.0543 | -9.4429
-1 | -0.6231 | 0.06438 | 0.0593 | -9.6785
-0.5 | -0.5986 | 0.06328 | 0.0622 | -9.4595
0 | -0.538 | 0.06435 | 0.057 | -8.3605
0.5 | -0.4883 | 0.06497 | 0.0536 | -7.5158
1 | -0.4433 | 0.06514 | 0.052 | -6.8053
1.5 | -0.3891 | 0.06652 | 0.0487 | -5.8494
2 | -0.3421 | 0.06763 | 0.0466 | -5.0584
2.5 | -0.2981 | 0.06834 | 0.0448 | -4.362
3 | -0.2447 | 0.07002 | 0.0411 | -3.4947
3.5 | -0.1849 | 0.07244 | 0.0358 | -2.5525
4 | -0.0958 | 0.07691 | 0.0242 | -1.2456
4.5 | 0.0086 | 0.08317 | 0.0088 | 0.1034
5 | 0.0864 | 0.08739 | -0.0031 | 0.98867
5.5 | 0.114 | 0.08904 | -0.0056 | 1.2803
6 | 0.1015 | 0.08811 | 0 | 1.152
6.5 | 0.1275 | 0.09036 | -0.0017 | 1.411
7 | 0.166 | 0.09417 | -0.0053 | 1.7628
7.5 | 0.2074 | 0.09872 | -0.0089 | 2.1009
8 | 0.2523 | 0.10408 | -0.0126 | 2.4241
9 | 0.3232 | 0.11479 | -0.0179 | 2.8156
9.5 | 0.3487 | 0.11922 | -0.0197 | 2.9248
10 | 0.3974 | 0.12649 | -0.023 | 3.1418
10.5 | 0.4173 | 0.13153 | -0.0248 | 3.1727
11 | 0.4415 | 0.13657 | -0.0268 | 3.2328
11.5 | 0.4854 | 0.14453 | -0.0298 | 3.3585
12 | 0.5026 | 0.15002 | -0.0322 | 3.3502
12.5 | 0.5225 | 0.15588 | -0.0349 | 3.3519
13 | 0.5461 | 0.16222 | -0.0379 | 3.3664
13.5 | 0.5725 | 0.16909 | -0.0409 | 3.3858

## 9. Re 100k Mach 0.00 (1)
BIGFOIL.COM POLAR EXPORT
NACA63-320 a=0.5
NACA63-320 a=0.5 |  |  |  | Cl Max: | 1.63 | at alpha= | 15 | deg
JavaFoil+Calcfoil stall+Eppler ext transition |  |  |  | L/D Max: | 41.452 | at alpha= | 8 | deg
Re: | 100000 |  |  | Cd Min: | 0.01523 | at alpha= | -0.5 | deg
Mach: | 0 |  |  | Cl=0 at alpha= | -1.9918 | deg
|  |  |  | @ Cl=0.1, Cd= | 0.01585
|  |  |  | @ Cl=0.4, Cd= | 0.017824
|  |  |  | @ Cl=0.6, Cd= | 0.019304
alpha (deg) | Cl | Cd | Cm | Cl/Cd
-20 | -1.138 | 0.20983 | -0.006 | -5.423
-19.5 | -1.141 | 0.2014 | -0.006 | -5.666
-19 | -1.147 | 0.19568 | -0.006 | -5.864
-18.5 | -1.151 | 0.18306 | -0.006 | -6.289
-18 | -1.152 | 0.1757 | -0.007 | -6.557
-17.5 | -1.151 | 0.16639 | -0.007 | -6.915
-17 | -1.146 | 0.15609 | -0.007 | -7.341
-16.5 | -1.138 | 0.14764 | -0.008 | -7.709
-16 | -1.127 | 0.13872 | -0.008 | -8.128
-15.5 | -1.114 | 0.13187 | -0.008 | -8.444
-15 | -1.097 | 0.12459 | -0.008 | -8.804
-14.5 | -1.078 | 0.11822 | -0.009 | -9.118
-14 | -1.054 | 0.11152 | -0.009 | -9.448
-13.5 | -1.026 | 0.10456 | -0.01 | -9.811
-13 | -0.995 | 0.09887 | -0.01 | -10.064
-12.5 | -0.962 | 0.09266 | -0.011 | -10.386
-12 | -0.928 | 0.08735 | -0.011 | -10.625
-11.5 | -0.894 | 0.08175 | -0.012 | -10.934
-11 | -0.863 | 0.07453 | -0.014 | -11.574
-10.5 | -0.92 | 0.03816 | -0.022 | -24.113
-10 | -0.886 | 0.03362 | -0.023 | -26.36
-9.5 | -0.842 | 0.03122 | -0.024 | -26.971
-9 | -0.795 | 0.0292 | -0.024 | -27.233
-8.5 | -0.746 | 0.0277 | -0.025 | -26.919
-8 | -0.695 | 0.02563 | -0.026 | -27.096
-7.5 | -0.642 | 0.02477 | -0.026 | -25.915
-7 | -0.588 | 0.02354 | -0.027 | -24.975
-6.5 | -0.525 | 0.02108 | -0.027 | -24.891
-6 | -0.468 | 0.02034 | -0.027 | -23.019
-5.5 | -0.412 | 0.01959 | -0.028 | -21.01
-5 | -0.355 | 0.0189 | -0.029 | -18.77
-4.5 | -0.297 | 0.01828 | -0.029 | -16.257
-4 | -0.239 | 0.0177 | -0.03 | -13.516
-3.5 | -0.181 | 0.01718 | -0.031 | -10.521
-3 | -0.121 | 0.01677 | -0.032 | -7.245
-2.5 | -0.062 | 0.01644 | -0.032 | -3.749
-2 | -0.001 | 0.01615 | -0.033 | -0.073
-1.5 | 0.06 | 0.01594 | -0.034 | 3.77
-1 | 0.122 | 0.0158 | -0.035 | 7.726
-0.5 | 0.185 | 0.01523 | -0.036 | 12.142
0 | 0.238 | 0.01719 | -0.037 | 13.826
0.5 | 0.297 | 0.0174 | -0.037 | 17.063
1 | 0.356 | 0.01763 | -0.038 | 20.193
1.5 | 0.415 | 0.01789 | -0.039 | 23.188
2 | 0.474 | 0.01829 | -0.039 | 25.9
2.5 | 0.532 | 0.01869 | -0.04 | 28.467
3 | 0.587 | 0.01919 | -0.04 | 30.617
3.5 | 0.645 | 0.0197 | -0.041 | 32.729
4 | 0.702 | 0.02027 | -0.042 | 34.631
4.5 | 0.758 | 0.02097 | -0.042 | 36.156
5 | 0.815 | 0.02169 | -0.043 | 37.558
5.5 | 0.871 | 0.02247 | -0.043 | 38.742
6 | 0.926 | 0.02328 | -0.044 | 39.78
6.5 | 0.981 | 0.02422 | -0.044 | 40.485
7 | 1.034 | 0.02526 | -0.045 | 40.932
7.5 | 1.087 | 0.02629 | -0.046 | 41.337
8 | 1.139 | 0.02747 | -0.046 | 41.452
8.5 | 1.188 | 0.02878 | -0.047 | 41.295
9 | 1.238 | 0.03007 | -0.047 | 41.179
9.5 | 1.287 | 0.03151 | -0.048 | 40.849
10 | 1.342 | 0.03306 | -0.049 | 40.597
10.5 | 1.387 | 0.04047 | -0.049 | 34.281
11 | 1.427 | 0.04276 | -0.05 | 33.38
11.5 | 1.465 | 0.04508 | -0.05 | 32.498
12 | 1.5 | 0.04759 | -0.051 | 31.521
12.5 | 1.532 | 0.05046 | -0.051 | 30.361
13 | 1.561 | 0.05339 | -0.052 | 29.232
13.5 | 1.586 | 0.05659 | -0.052 | 28.028
14 | 1.607 | 0.06043 | -0.052 | 26.599
14.5 | 1.623 | 0.06448 | -0.053 | 25.163
15 | 1.63 | 0.06981 | -0.053 | 23.342
15.5 | 1.613 | 0.08082 | -0.051 | 19.962
16 | 1.477 | 0.1325 | -0.034 | 11.151
16.5 | 1.472 | 0.1422 | -0.03 | 10.35
17 | 1.471 | 0.15165 | -0.028 | 9.699
17.5 | 1.468 | 0.16042 | -0.028 | 9.152
18 | 1.461 | 0.16929 | -0.028 | 8.629
18.5 | 1.45 | 0.17725 | -0.028 | 8.181
19 | 1.437 | 0.18705 | -0.028 | 7.68
19.5 | 1.42 | 0.19788 | -0.028 | 7.178
20 | 1.402 | 0.20637 | -0.028 | 6.793

## 10. Re 100k Mach 0.00 (2)
BIGFOIL.COM POLAR EXPORT
NACA63-320 a=0.5
NACA63-320 a=0.5 |  |  |  | Cl Max: | 1.2476 | at alpha= | 18 | deg
XFOIL ncrit=9 |  |  |  | L/D Max: | 25.6846 | at alpha= | 13 | deg
Re: | 100000 |  |  | Cd Min: | 0.19157 | at alpha= | -18 | deg
Mach: | 0 |  |  | Cl=0 at alpha= | 1.0489 | deg
|  |  |  | @ Cl=0.1, Cd= | 0.049415
|  |  |  | @ Cl=0.4, Cd= | 0.062994
|  |  |  | @ Cl=0.6, Cd= | 0.068705
alpha (deg) | Cl | Cd | Cm | Cl/Cd
-18 | -0.4911 | 0.19157 | 0.0014 | -2.5636
-17.5 | -0.469 | 0.1856 | -0.0019 | -2.5269
-17 | -0.4637 | 0.17871 | -0.0073 | -2.5947
-16.5 | -0.4345 | 0.17231 | -0.0098 | -2.5216
-16 | -0.4446 | 0.16548 | -0.0167 | -2.6867
-15.5 | -0.4029 | 0.15878 | -0.0181 | -2.5375
-15 | -0.6697 | 0.09046 | -0.0586 | -7.4033
-14.5 | -0.7595 | 0.07193 | -0.0693 | -10.5589
-14 | -0.8194 | 0.06045 | -0.0749 | -13.555
-13.5 | -0.8529 | 0.05302 | -0.0771 | -16.0864
-13 | -0.899 | 0.05034 | -0.0713 | -17.8586
-12.5 | -0.8611 | 0.04397 | -0.0778 | -19.5838
-12 | -0.7926 | 0.03981 | -0.0844 | -19.9096
-11.5 | -0.7195 | 0.03604 | -0.0896 | -19.9639
-11 | -0.6632 | 0.03338 | -0.0917 | -19.8682
-10.5 | -0.6251 | 0.03139 | -0.0909 | -19.914
-10 | -0.5975 | 0.02954 | -0.0886 | -20.2268
-9.5 | -0.5882 | 0.02796 | -0.0841 | -21.0372
-9 | -0.5911 | 0.02683 | -0.0775 | -22.0313
-8.5 | -0.591 | 0.02586 | -0.0707 | -22.8538
-8 | -0.5753 | 0.02581 | -0.0648 | -22.2898
-7.5 | -0.55 | 0.02686 | -0.0603 | -20.4765
-7 | -0.5152 | 0.02837 | -0.0566 | -18.16
-6.5 | -0.4637 | 0.02972 | -0.0542 | -15.6023
-6 | -0.4225 | 0.03129 | -0.0515 | -13.5027
-5.5 | -0.3654 | 0.03263 | -0.0497 | -11.1983
-5 | -0.3263 | 0.03391 | -0.0467 | -9.6225
-4.5 | -0.2911 | 0.03522 | -0.0433 | -8.2652
-4 | -0.2412 | 0.03595 | -0.0412 | -6.7093
-3.5 | -0.2307 | 0.03687 | -0.0363 | -6.2571
-3 | -0.1743 | 0.03663 | -0.0359 | -4.7584
-2.5 | -0.1817 | 0.03761 | -0.0301 | -4.8312
-1.5 | -0.1302 | 0.03914 | -0.0233 | -3.3265
-1 | -0.1205 | 0.04 | -0.0194 | -3.0125
-0.5 | -0.0796 | 0.04071 | -0.0183 | -1.9553
0 | -0.0657 | 0.04217 | -0.0149 | -1.558
0.5 | -0.0224 | 0.04299 | -0.0147 | -0.52105
1 | -0.0039 | 0.04465 | -0.0127 | -0.087346
1.5 | 0.036 | 0.04578 | -0.0116 | 0.78637
2 | 0.0529 | 0.04767 | -0.0092 | 1.1097
2.5 | 0.0967 | 0.04877 | -0.0086 | 1.9828
3 | 0.108 | 0.05098 | -0.006 | 2.1185
3.5 | 0.1708 | 0.05139 | -0.0062 | 3.3236
4 | 0.1653 | 0.05406 | -0.0023 | 3.0577
5 | 0.2591 | 0.056 | -0.0008 | 4.6268
5.5 | 0.3285 | 0.05879 | -0.0087 | 5.5877
6.5 | 0.4086 | 0.0635 | -0.0151 | 6.4346
7 | 0.4495 | 0.06562 | -0.0162 | 6.85
8 | 0.5297 | 0.06959 | -0.017 | 7.6117
8.5 | 0.6044 | 0.06865 | -0.0172 | 8.8041
9 | 0.6563 | 0.06884 | -0.0168 | 9.5337
9.5 | 0.6534 | 0.07375 | -0.016 | 8.8597
10 | 0.7251 | 0.07157 | -0.0151 | 10.1313
10.5 | 0.7435 | 0.07444 | -0.0143 | 9.9879
11 | 0.8097 | 0.07181 | -0.0128 | 11.2756
12 | 1.055 | 0.05121 | -0.008 | 20.6014
12.5 | 1.124 | 0.04716 | -0.0061 | 23.8338
13 | 1.1725 | 0.04565 | -0.0041 | 25.6846
13.5 | 1.1687 | 0.0499 | -0.0022 | 23.4208
14 | 1.1717 | 0.05398 | -0.0008 | 21.7062
14.5 | 1.1727 | 0.05871 | 0.0002 | 19.9745
15 | 1.1741 | 0.06378 | 0.0007 | 18.4086
15.5 | 1.1811 | 0.06846 | 0.0011 | 17.2524
16 | 1.1834 | 0.07409 | 0.0009 | 15.9725
16.5 | 1.1957 | 0.07875 | 0.0009 | 15.1835
17 | 1.2081 | 0.08368 | 0.0007 | 14.4371
17.5 | 1.2203 | 0.08889 | 0.0001 | 13.7282
18 | 1.2476 | 0.09241 | 0.0002 | 13.5007
18.5 | 1.2248 | 0.10229 | -0.0029 | 11.9738
19 | 1.2268 | 0.10907 | -0.0051 | 11.2478
19.5 | 1.2054 | 0.11968 | -0.0094 | 10.0719
20 | 1.1284 | 0.14022 | -0.0206 | 8.0474

## 11. Re 100k Mach 0.10 (1)
BIGFOIL.COM POLAR EXPORT
NACA63-320 a=0.5
NACA63-320 a=0.5 |  |  |  | Cl Max: | 1.617 | at alpha= | 14.5 | deg
JavaFoil+Calcfoil stall+Eppler ext transition |  |  |  | L/D Max: | 41.264 | at alpha= | 8 | deg
Re: | 100000 |  |  | Cd Min: | 0.01581 | at alpha= | -0.5 | deg
Mach: | 0.1 |  |  | Cl=0 at alpha= | -1.9918 | deg
|  |  |  | @ Cl=0.1, Cd= | 0.015941
|  |  |  | @ Cl=0.4, Cd= | 0.017885
|  |  |  | @ Cl=0.6, Cd= | 0.019378
alpha (deg) | Cl | Cd | Cm | Cl/Cd
-20 | -1.106 | 0.21342 | -0.006 | -5.183
-19.5 | -1.118 | 0.20413 | -0.007 | -5.478
-19 | -1.123 | 0.1964 | -0.006 | -5.717
-18.5 | -1.13 | 0.18876 | -0.006 | -5.987
-18 | -1.134 | 0.17622 | -0.007 | -6.434
-17.5 | -1.135 | 0.16964 | -0.007 | -6.691
-17 | -1.133 | 0.15654 | -0.007 | -7.238
-16.5 | -1.128 | 0.15054 | -0.008 | -7.493
-16 | -1.12 | 0.14105 | -0.008 | -7.94
-15.5 | -1.108 | 0.13347 | -0.008 | -8.305
-15 | -1.093 | 0.12631 | -0.009 | -8.657
-14.5 | -1.075 | 0.11846 | -0.009 | -9.077
-14 | -1.052 | 0.11184 | -0.009 | -9.407
-13.5 | -1.025 | 0.10523 | -0.01 | -9.741
-13 | -0.995 | 0.09923 | -0.01 | -10.029
-12.5 | -0.963 | 0.09337 | -0.011 | -10.318
-12 | -0.93 | 0.0876 | -0.011 | -10.619
-11.5 | -0.894 | 0.08273 | -0.011 | -10.806
-11 | -0.873 | 0.07199 | -0.015 | -12.125
-10.5 | -0.924 | 0.03839 | -0.022 | -24.062
-10 | -0.888 | 0.03412 | -0.023 | -26.022
-9.5 | -0.844 | 0.03166 | -0.024 | -26.663
-9 | -0.798 | 0.02951 | -0.024 | -27.03
-8.5 | -0.748 | 0.02773 | -0.025 | -26.986
-8 | -0.697 | 0.02588 | -0.026 | -26.929
-7.5 | -0.644 | 0.02498 | -0.026 | -25.787
-7 | -0.59 | 0.02372 | -0.027 | -24.88
-6.5 | -0.527 | 0.02122 | -0.027 | -24.827
-6 | -0.47 | 0.0205 | -0.028 | -22.926
-5.5 | -0.413 | 0.01979 | -0.028 | -20.876
-5 | -0.356 | 0.01903 | -0.029 | -18.726
-4.5 | -0.299 | 0.0184 | -0.03 | -16.227
-4 | -0.24 | 0.0178 | -0.03 | -13.499
-3.5 | -0.182 | 0.01727 | -0.031 | -10.507
-3 | -0.122 | 0.01687 | -0.032 | -7.234
-2.5 | -0.062 | 0.01655 | -0.032 | -3.738
-2 | -0.001 | 0.01624 | -0.033 | -0.072
-1.5 | 0.06 | 0.01603 | -0.034 | 3.763
-1 | 0.123 | 0.01589 | -0.035 | 7.711
-0.5 | 0.186 | 0.01581 | -0.036 | 11.735
0 | 0.239 | 0.01733 | -0.037 | 13.78
0.5 | 0.298 | 0.01749 | -0.038 | 17.052
1 | 0.358 | 0.0177 | -0.038 | 20.216
1.5 | 0.417 | 0.01796 | -0.039 | 23.213
2 | 0.476 | 0.01839 | -0.039 | 25.873
2.5 | 0.534 | 0.01881 | -0.04 | 28.407
3 | 0.59 | 0.01929 | -0.041 | 30.579
3.5 | 0.648 | 0.0198 | -0.041 | 32.712
4 | 0.705 | 0.0204 | -0.042 | 34.548
4.5 | 0.762 | 0.0211 | -0.042 | 36.109
5 | 0.818 | 0.02186 | -0.043 | 37.425
5.5 | 0.875 | 0.02262 | -0.043 | 38.66
6 | 0.93 | 0.02345 | -0.044 | 39.67
6.5 | 0.985 | 0.02438 | -0.045 | 40.393
7 | 1.038 | 0.02547 | -0.045 | 40.746
7.5 | 1.091 | 0.02651 | -0.046 | 41.17
8 | 1.143 | 0.02771 | -0.046 | 41.264
8.5 | 1.193 | 0.02905 | -0.047 | 41.074
9 | 1.243 | 0.03035 | -0.047 | 40.961
9.5 | 1.292 | 0.0318 | -0.048 | 40.633
10 | 1.348 | 0.03355 | -0.049 | 40.171
10.5 | 1.392 | 0.04101 | -0.05 | 33.938
11 | 1.432 | 0.04336 | -0.05 | 33.013
11.5 | 1.469 | 0.04573 | -0.051 | 32.121
12 | 1.503 | 0.04837 | -0.051 | 31.074
12.5 | 1.534 | 0.05126 | -0.051 | 29.929
13 | 1.562 | 0.05433 | -0.052 | 28.747
13.5 | 1.586 | 0.05757 | -0.052 | 27.545
14 | 1.605 | 0.06155 | -0.052 | 26.081
14.5 | 1.617 | 0.06582 | -0.053 | 24.574
15 | 1.617 | 0.07274 | -0.052 | 22.236
15.5 | 1.472 | 0.12426 | -0.036 | 11.845
16 | 1.459 | 0.13627 | -0.03 | 10.705
16.5 | 1.459 | 0.14432 | -0.029 | 10.112
17 | 1.457 | 0.15183 | -0.028 | 9.599
17.5 | 1.451 | 0.16272 | -0.028 | 8.92
18 | 1.441 | 0.17163 | -0.029 | 8.398
18.5 | 1.427 | 0.17975 | -0.028 | 7.938
19 | 1.409 | 0.19161 | -0.028 | 7.354
19.5 | 1.389 | 0.20179 | -0.028 | 6.882

## 12. Re 100k Mach 0.10 (2)
BIGFOIL.COM POLAR EXPORT
NACA63-320 a=0.5
NACA63-320 a=0.5 |  |  |  | Cl Max: | 1.2327 | at alpha= | 18 | deg
XFOIL ncrit=9 |  |  |  | L/D Max: | 25.2866 | at alpha= | 12.5 | deg
Re: | 100000 |  |  | Cd Min: | 0.1922 | at alpha= | -18 | deg
Mach: | 0.1 |  |  | Cl=0 at alpha= | 1.1092 | deg
|  |  |  | @ Cl=0.1, Cd= | 0.048811
|  |  |  | @ Cl=0.4, Cd= | 0.063077
|  |  |  | @ Cl=0.6, Cd= | 0.069329
alpha (deg) | Cl | Cd | Cm | Cl/Cd
-18 | -0.4902 | 0.1922 | 0.0015 | -2.5505
-17.5 | -0.4684 | 0.18621 | -0.0019 | -2.5154
-17 | -0.4621 | 0.17931 | -0.0073 | -2.5771
-16.5 | -0.4331 | 0.17286 | -0.0099 | -2.5055
-16 | -0.4423 | 0.16609 | -0.0168 | -2.663
-15.5 | -0.4007 | 0.1593 | -0.0183 | -2.5154
-15 | -0.6477 | 0.09451 | -0.0574 | -6.8532
-14.5 | -0.7285 | 0.07576 | -0.0683 | -9.6159
-14 | -0.7938 | 0.06299 | -0.0752 | -12.602
-13.5 | -0.8332 | 0.05468 | -0.0784 | -15.2377
-13 | -0.8824 | 0.05167 | -0.073 | -17.0776
-12.5 | -0.8504 | 0.04488 | -0.0799 | -18.9483
-12 | -0.7852 | 0.04054 | -0.0863 | -19.3685
-11.5 | -0.7163 | 0.03663 | -0.0911 | -19.555
-11 | -0.6619 | 0.0339 | -0.0929 | -19.5251
-10.5 | -0.6224 | 0.03188 | -0.0922 | -19.5232
-10 | -0.5946 | 0.03 | -0.0899 | -19.82
-9.5 | -0.5833 | 0.02835 | -0.0857 | -20.575
-9 | -0.586 | 0.02717 | -0.0792 | -21.5679
-8.5 | -0.5876 | 0.02616 | -0.0723 | -22.4618
-8 | -0.5761 | 0.02591 | -0.066 | -22.2347
-7.5 | -0.5497 | 0.02696 | -0.0613 | -20.3895
-7 | -0.5159 | 0.02853 | -0.0574 | -18.0827
-6.5 | -0.4586 | 0.03012 | -0.0552 | -15.2258
-6 | -0.4278 | 0.03127 | -0.0518 | -13.6808
-5.5 | -0.3767 | 0.03277 | -0.0495 | -11.4953
-5 | -0.3281 | 0.03401 | -0.0471 | -9.6472
-4.5 | -0.2967 | 0.03538 | -0.0433 | -8.3861
-4 | -0.2407 | 0.03612 | -0.0416 | -6.6639
-3 | -0.1738 | 0.03674 | -0.0363 | -4.7305
-2.5 | -0.1824 | 0.03781 | -0.0303 | -4.8241
-2 | -0.1651 | 0.03896 | -0.0253 | -4.2377
-1.5 | -0.1292 | 0.0393 | -0.0236 | -3.2875
-1 | -0.1277 | 0.04029 | -0.0189 | -3.1695
-0.5 | -0.0785 | 0.04091 | -0.0183 | -1.9188
0 | -0.0716 | 0.04248 | -0.0144 | -1.6855
0.5 | -0.0205 | 0.04311 | -0.015 | -0.47553
1 | -0.0107 | 0.045 | -0.0119 | -0.23778
1.5 | 0.0383 | 0.04589 | -0.0116 | 0.8346
2 | 0.0471 | 0.04802 | -0.0087 | 0.98084
2.5 | 0.1013 | 0.04883 | -0.0089 | 2.0745
3 | 0.1038 | 0.0513 | -0.0057 | 2.0234
3.5 | 0.1786 | 0.0514 | -0.0065 | 3.4747
4 | 0.1672 | 0.05425 | -0.0025 | 3.082
4.5 | 0.1922 | 0.05588 | 0 | 3.4395
5 | 0.2637 | 0.05598 | -0.0006 | 4.7106
5.5 | 0.3266 | 0.05878 | -0.0075 | 5.5563
6 | 0.3713 | 0.06132 | -0.0126 | 6.0551
6.5 | 0.4092 | 0.06364 | -0.0146 | 6.4299
7 | 0.449 | 0.06585 | -0.0158 | 6.8185
8 | 0.5272 | 0.07001 | -0.0166 | 7.5304
9 | 0.6618 | 0.06875 | -0.0164 | 9.6262
9.5 | 0.7058 | 0.06926 | -0.0156 | 10.1906
10 | 0.7459 | 0.06985 | -0.0146 | 10.6786
10.5 | 0.7897 | 0.06981 | -0.0134 | 11.3121
12 | 1.09 | 0.04802 | -0.0074 | 22.6989
12.5 | 1.147 | 0.04536 | -0.0053 | 25.2866
13 | 1.1514 | 0.04835 | -0.0032 | 23.8139
13.5 | 1.1629 | 0.05118 | -0.0013 | 22.7218
14 | 1.1712 | 0.0548 | 0.0001 | 21.3723
14.5 | 1.1726 | 0.05956 | 0.001 | 19.6877
15 | 1.1684 | 0.06541 | 0.0012 | 17.8627
15.5 | 1.172 | 0.07067 | 0.0014 | 16.5841
16 | 1.1799 | 0.07569 | 0.0014 | 15.5886
16.5 | 1.1993 | 0.07959 | 0.0017 | 15.0685
17 | 1.2062 | 0.08531 | 0.0011 | 14.139
17.5 | 1.21 | 0.09173 | 0 | 13.1909
18 | 1.2327 | 0.09588 | -0.0002 | 12.8567
18.5 | 1.2034 | 0.10692 | -0.0041 | 11.2551
19 | 1.1797 | 0.11775 | -0.0087 | 10.0187
19.5 | 1.1791 | 0.1255 | -0.0117 | 9.3952

## 13. Re 100k Mach 0.25 (1)
BIGFOIL.COM POLAR EXPORT
NACA63-320 a=0.5
NACA63-320 a=0.5 |  |  |  | Cl Max: | 1.573 | at alpha= | 14 | deg
JavaFoil+Calcfoil stall+Eppler ext transition |  |  |  | L/D Max: | 40.232 | at alpha= | 7.5 | deg
Re: | 100000 |  |  | Cd Min: | 0.01623 | at alpha= | -0.5 | deg
Mach: | 0.25 |  |  | Cl=0 at alpha= | -1.9921 | deg
|  |  |  | @ Cl=0.1, Cd= | 0.016407
|  |  |  | @ Cl=0.4, Cd= | 0.018371
|  |  |  | @ Cl=0.6, Cd= | 0.019856
alpha (deg) | Cl | Cd | Cm | Cl/Cd
-20 | -0.824 | 0.2665 | -0.006 | -3.091
-19.5 | -0.869 | 0.246 | -0.006 | -3.532
-19 | -0.909 | 0.22895 | -0.007 | -3.972
-18.5 | -0.946 | 0.20942 | -0.007 | -4.518
-18 | -0.978 | 0.19738 | -0.007 | -4.955
-17.5 | -1.005 | 0.18623 | -0.008 | -5.396
-17 | -1.027 | 0.17524 | -0.008 | -5.858
-16.5 | -1.038 | 0.1657 | -0.007 | -6.267
-16 | -1.049 | 0.1542 | -0.008 | -6.805
-15.5 | -1.054 | 0.14506 | -0.008 | -7.268
-15 | -1.054 | 0.13566 | -0.009 | -7.768
-14.5 | -1.048 | 0.12719 | -0.009 | -8.239
-14 | -1.035 | 0.11878 | -0.009 | -8.712
-13.5 | -1.014 | 0.11191 | -0.01 | -9.064
-13 | -0.991 | 0.10443 | -0.01 | -9.489
-12.5 | -0.964 | 0.09774 | -0.011 | -9.865
-12 | -0.934 | 0.09123 | -0.011 | -10.243
-11.5 | -0.902 | 0.08559 | -0.012 | -10.538
-11 | -0.867 | 0.08013 | -0.012 | -10.825
-10.5 | -0.831 | 0.07487 | -0.013 | -11.099
-10 | -0.889 | 0.03901 | -0.023 | -22.79
-9.5 | -0.855 | 0.0341 | -0.024 | -25.089
-9 | -0.811 | 0.03149 | -0.025 | -25.741
-8.5 | -0.762 | 0.02917 | -0.025 | -26.128
-8 | -0.711 | 0.02781 | -0.026 | -25.56
-7.5 | -0.658 | 0.02623 | -0.027 | -25.067
-7 | -0.603 | 0.02482 | -0.027 | -24.287
-6.5 | -0.548 | 0.02258 | -0.028 | -24.253
-6 | -0.481 | 0.0213 | -0.028 | -22.573
-5.5 | -0.422 | 0.02064 | -0.029 | -20.454
-5 | -0.364 | 0.01974 | -0.029 | -18.457
-4.5 | -0.305 | 0.01906 | -0.03 | -16.024
-4 | -0.246 | 0.01846 | -0.031 | -13.305
-3.5 | -0.186 | 0.01789 | -0.032 | -10.375
-3 | -0.125 | 0.01744 | -0.032 | -7.153
-2.5 | -0.063 | 0.01705 | -0.033 | -3.711
-2 | -0.001 | 0.01675 | -0.034 | -0.072
-1.5 | 0.062 | 0.01651 | -0.035 | 3.736
-1 | 0.125 | 0.01634 | -0.036 | 7.662
-0.5 | 0.19 | 0.01623 | -0.036 | 11.681
0 | 0.245 | 0.01786 | -0.037 | 13.709
0.5 | 0.306 | 0.01796 | -0.039 | 17.031
1 | 0.367 | 0.0182 | -0.039 | 20.161
1.5 | 0.427 | 0.01851 | -0.04 | 23.097
2 | 0.488 | 0.0189 | -0.04 | 25.805
2.5 | 0.548 | 0.0194 | -0.041 | 28.247
3 | 0.605 | 0.0199 | -0.042 | 30.397
3.5 | 0.664 | 0.02048 | -0.042 | 32.407
4 | 0.722 | 0.02112 | -0.043 | 34.204
4.5 | 0.781 | 0.02186 | -0.043 | 35.704
5 | 0.839 | 0.02264 | -0.044 | 37.04
5.5 | 0.896 | 0.02353 | -0.045 | 38.081
6 | 0.953 | 0.02442 | -0.045 | 39.012
6.5 | 1.008 | 0.02548 | -0.046 | 39.578
7 | 1.063 | 0.0266 | -0.046 | 39.962
7.5 | 1.117 | 0.02777 | -0.047 | 40.232
8 | 1.169 | 0.0291 | -0.047 | 40.185
8.5 | 1.22 | 0.03057 | -0.048 | 39.899
9 | 1.27 | 0.03202 | -0.049 | 39.672
9.5 | 1.321 | 0.03352 | -0.049 | 39.407
10 | 1.374 | 0.03944 | -0.05 | 34.84
10.5 | 1.415 | 0.04395 | -0.051 | 32.188
11 | 1.451 | 0.04661 | -0.051 | 31.144
11.5 | 1.485 | 0.04949 | -0.052 | 29.999
12 | 1.514 | 0.05244 | -0.052 | 28.874
12.5 | 1.539 | 0.05566 | -0.053 | 27.653
13 | 1.558 | 0.05963 | -0.053 | 26.131
13.5 | 1.572 | 0.06398 | -0.053 | 24.562
14 | 1.573 | 0.07019 | -0.053 | 22.41
14.5 | 1.541 | 0.084 | -0.051 | 18.351
15 | 1.405 | 0.12936 | -0.03 | 10.857
15.5 | 1.395 | 0.13767 | -0.028 | 10.136
16 | 1.383 | 0.14813 | -0.028 | 9.334
16.5 | 1.364 | 0.1589 | -0.028 | 8.586
17 | 1.34 | 0.16829 | -0.027 | 7.962
17.5 | 1.308 | 0.17931 | -0.027 | 7.293
18 | 1.267 | 0.19521 | -0.026 | 6.492
18.5 | 1.221 | 0.20321 | -0.026 | 6.01
19 | 1.17 | 0.22238 | -0.026 | 5.26

## 14. Re 100k Mach 0.25 (2)
BIGFOIL.COM POLAR EXPORT
NACA63-320 a=0.5
NACA63-320 a=0.5 |  |  |  | Cl Max: | 1.1633 | at alpha= | 17 | deg
XFOIL ncrit=9 |  |  |  | L/D Max: | 20.3671 | at alpha= | 13 | deg
Re: | 100000 |  |  | Cd Min: | 0.21249 | at alpha= | 19.5 | deg
Mach: | 0.25 |  |  | Cl=0 at alpha= | 1.4146 | deg
|  |  |  | @ Cl=0.1, Cd= | 0.052121
|  |  |  | @ Cl=0.4, Cd= | 0.063723
|  |  |  | @ Cl=0.6, Cd= | 0.073414
alpha (deg) | Cl | Cd | Cm | Cl/Cd
-18 | -0.4859 | 0.19561 | 0.0018 | -2.484
-17.5 | -0.4664 | 0.1896 | -0.0024 | -2.4599
-17 | -0.4538 | 0.18244 | -0.0075 | -2.4874
-16.5 | -0.426 | 0.17582 | -0.0107 | -2.4229
-16 | -0.4295 | 0.16915 | -0.0177 | -2.5392
-15.5 | -0.3892 | 0.162 | -0.0199 | -2.4025
-15 | -0.3921 | 0.15458 | -0.0269 | -2.5366
-14.5 | -0.4635 | 0.12285 | -0.0458 | -3.7729
-14 | -0.4444 | 0.11489 | -0.0499 | -3.868
-13.5 | -0.7314 | 0.06485 | -0.0819 | -11.2783
-13 | -0.7824 | 0.05806 | -0.0832 | -13.4757
-12.5 | -0.7594 | 0.05181 | -0.0881 | -14.6574
-12 | -0.7326 | 0.04521 | -0.0953 | -16.2044
-11.5 | -0.6916 | 0.0402 | -0.099 | -17.204
-11 | -0.6621 | 0.03707 | -0.0992 | -17.8608
-10.5 | -0.6193 | 0.03466 | -0.0981 | -17.8679
-10 | -0.5819 | 0.0326 | -0.0962 | -17.8497
-9.5 | -0.5634 | 0.03076 | -0.0928 | -18.316
-9 | -0.5551 | 0.02902 | -0.0884 | -19.1282
-8.5 | -0.5629 | 0.02789 | -0.0811 | -20.1829
-8 | -0.5676 | 0.02715 | -0.0735 | -20.9061
-7.5 | -0.5506 | 0.02738 | -0.067 | -20.1096
-7 | -0.5245 | 0.02883 | -0.0619 | -18.1929
-6.5 | -0.4818 | 0.03086 | -0.0581 | -15.6124
-6 | -0.4307 | 0.03213 | -0.0552 | -13.4049
-5.5 | -0.389 | 0.03401 | -0.0517 | -11.4378
-4.5 | -0.3005 | 0.03668 | -0.0453 | -8.1925
-4 | -0.2776 | 0.03797 | -0.0404 | -7.311
-3.5 | -0.228 | 0.03848 | -0.0383 | -5.9252
-3 | -0.2313 | 0.03953 | -0.0315 | -5.8513
-2.5 | -0.1692 | 0.03938 | -0.0317 | -4.2966
-2 | -0.1953 | 0.04026 | -0.0234 | -4.851
-1.5 | -0.1671 | 0.04094 | -0.0205 | -4.0816
-1 | -0.1447 | 0.04188 | -0.0169 | -3.4551
0 | -0.0849 | 0.04369 | -0.014 | -1.9432
0.5 | -0.0571 | 0.04509 | -0.0115 | -1.2664
1 | -0.0272 | 0.04638 | -0.0101 | -0.58646
1.5 | 0.0056 | 0.04777 | -0.0092 | 0.11723
2 | 0.0365 | 0.04935 | -0.0083 | 0.73961
2.5 | 0.0644 | 0.051 | -0.0064 | 1.2627
3 | 0.106 | 0.05231 | -0.0056 | 2.0264
3.5 | 0.1206 | 0.05448 | -0.0033 | 2.2137
4 | 0.196 | 0.05468 | -0.0036 | 3.5845
4.5 | 0.1921 | 0.05716 | 0.0002 | 3.3607
5 | 0.2104 | 0.05916 | 0.0026 | 3.5565
5.5 | 0.2656 | 0.06109 | -0.0001 | 4.3477
6.5 | 0.4213 | 0.06414 | -0.0124 | 6.5684
7 | 0.4663 | 0.06611 | -0.0141 | 7.0534
7.5 | 0.5051 | 0.06828 | -0.0148 | 7.3975
8 | 0.5448 | 0.07026 | -0.015 | 7.7541
8.5 | 0.587 | 0.07186 | -0.0149 | 8.1687
9 | 0.6111 | 0.07474 | -0.0145 | 8.1763
9.5 | 0.6773 | 0.07378 | -0.0137 | 9.18
10 | 0.6726 | 0.0792 | -0.0134 | 8.4924
10.5 | 0.7772 | 0.07332 | -0.0113 | 10.6001
11 | 0.7693 | 0.07922 | -0.0111 | 9.7109
11.5 | 0.8881 | 0.06963 | -0.0075 | 12.7546
12 | 0.9544 | 0.0659 | -0.0049 | 14.4825
12.5 | 1.0366 | 0.06028 | -0.002 | 17.1964
13 | 1.1208 | 0.05503 | 0.001 | 20.3671
13.5 | 1.125 | 0.05934 | 0.0022 | 18.9585
14 | 1.1299 | 0.06399 | 0.003 | 17.6574
14.5 | 1.1348 | 0.06899 | 0.0035 | 16.4488
15.5 | 1.1417 | 0.08046 | 0.0032 | 14.1897
16 | 1.1451 | 0.08675 | 0.0025 | 13.2
16.5 | 1.1505 | 0.09307 | 0.0015 | 12.3617
17 | 1.1633 | 0.09863 | 0.0008 | 11.7946
17.5 | 1.1209 | 0.11226 | -0.005 | 9.9849
18 | 1.0371 | 0.13439 | -0.017 | 7.7171
18.5 | 1.0681 | 0.13697 | -0.0171 | 7.7981
19 | 0.8385 | 0.20585 | -0.0579 | 4.0734
19.5 | 0.8616 | 0.21249 | -0.0604 | 4.0548

## 15. Re 100k Mach 0.50 (1)
BIGFOIL.COM POLAR EXPORT
NACA63-320 a=0.5
NACA63-320 a=0.5 |  |  |  | Cl Max: | 1.422 | at alpha= | 10 | deg
JavaFoil+Calcfoil stall+Eppler ext transition |  |  |  | L/D Max: | 35.962 | at alpha= | 6.5 | deg
Re: | 100000 |  |  | Cd Min: | 0.01839 | at alpha= | -0.5 | deg
Mach: | 0.5 |  |  | Cl=0 at alpha= | -1.9928 | deg
|  |  |  | @ Cl=0.1, Cd= | 0.018684
|  |  |  | @ Cl=0.4, Cd= | 0.020527
|  |  |  | @ Cl=0.6, Cd= | 0.021956
alpha (deg) | Cl | Cd | Cm | Cl/Cd
-20 | -1.032 | 0.47135 | -0.008 | -2.188
-19.5 | -1.003 | 0.37604 | -0.009 | -2.669
-19 | -0.976 | 0.35742 | -0.009 | -2.73
-18.5 | -0.948 | 0.36084 | -0.009 | -2.627
-18 | -0.918 | 0.34532 | -0.009 | -2.659
-17.5 | -0.889 | 0.3354 | -0.01 | -2.652
-17 | -0.861 | 0.30993 | -0.01 | -2.779
-16.5 | -0.833 | 0.30296 | -0.01 | -2.75
-16 | -0.803 | 0.28781 | -0.01 | -2.789
-15.5 | -0.775 | 0.29083 | -0.01 | -2.664
-15 | -0.746 | 0.28976 | -0.011 | -2.576
-14.5 | -0.717 | 0.26222 | -0.011 | -2.734
-14 | -0.688 | 0.25242 | -0.011 | -2.727
-13.5 | -0.66 | 0.24138 | -0.011 | -2.735
-13 | -0.632 | 0.24044 | -0.011 | -2.628
-12.5 | -0.602 | 0.21791 | -0.011 | -2.765
-12 | -0.574 | 0.2072 | -0.011 | -2.77
-11.5 | -0.546 | 0.17951 | -0.011 | -3.039
-11 | -0.516 | 0.15192 | -0.01 | -3.4
-10.5 | -0.766 | 0.09768 | -0.012 | -7.845
-10 | -0.784 | 0.08743 | -0.013 | -8.965
-9.5 | -0.772 | 0.07803 | -0.014 | -9.896
-9 | -0.745 | 0.07131 | -0.014 | -10.453
-8.5 | -0.777 | 0.04591 | -0.025 | -16.93
-8 | -0.758 | 0.03567 | -0.028 | -21.242
-7.5 | -0.708 | 0.03272 | -0.029 | -21.649
-7 | -0.654 | 0.03048 | -0.03 | -21.442
-6.5 | -0.596 | 0.02848 | -0.03 | -20.918
-6 | -0.536 | 0.02591 | -0.031 | -20.679
-5.5 | -0.464 | 0.0241 | -0.031 | -19.243
-5 | -0.399 | 0.02322 | -0.032 | -17.197
-4.5 | -0.335 | 0.02225 | -0.032 | -15.054
-4 | -0.27 | 0.02143 | -0.033 | -12.59
-3.5 | -0.204 | 0.0207 | -0.034 | -9.845
-3 | -0.137 | 0.02005 | -0.035 | -6.832
-2.5 | -0.07 | 0.0195 | -0.036 | -3.565
-2 | -0.001 | 0.01912 | -0.037 | -0.069
-1.5 | 0.068 | 0.0188 | -0.038 | 3.599
-1 | 0.137 | 0.01855 | -0.039 | 7.402
-0.5 | 0.208 | 0.01839 | -0.039 | 11.293
0 | 0.272 | 0.01983 | -0.04 | 13.703
0.5 | 0.339 | 0.02015 | -0.041 | 16.84
1 | 0.407 | 0.02057 | -0.042 | 19.779
1.5 | 0.474 | 0.02105 | -0.043 | 22.512
2 | 0.541 | 0.02126 | -0.044 | 25.438
2.5 | 0.608 | 0.02205 | -0.045 | 27.554
3 | 0.669 | 0.02283 | -0.046 | 29.296
3.5 | 0.734 | 0.02366 | -0.047 | 31.009
4 | 0.798 | 0.02455 | -0.047 | 32.516
4.5 | 0.862 | 0.02554 | -0.048 | 33.767
5 | 0.926 | 0.02663 | -0.049 | 34.779
5.5 | 0.988 | 0.02799 | -0.049 | 35.304
6 | 1.05 | 0.02937 | -0.05 | 35.752
6.5 | 1.11 | 0.03087 | -0.05 | 35.962
7 | 1.167 | 0.03259 | -0.051 | 35.805
7.5 | 1.222 | 0.03451 | -0.052 | 35.406
8 | 1.275 | 0.03656 | -0.052 | 34.868
8.5 | 1.326 | 0.0388 | -0.053 | 34.169
9 | 1.374 | 0.04705 | -0.054 | 29.2
9.5 | 1.403 | 0.0535 | -0.055 | 26.23
10 | 1.422 | 0.05805 | -0.055 | 24.492
10.5 | 1.422 | 0.06342 | -0.055 | 22.419
11 | 1.219 | 0.0976 | -0.028 | 12.494
11.5 | 1.098 | 0.11508 | -0.025 | 9.539
12 | 0.794 | 0.19099 | -0.024 | 4.156
12.5 | 0.822 | 0.21108 | -0.027 | 3.896
13 | 0.85 | 0.22908 | -0.027 | 3.711
13.5 | 0.878 | 0.22287 | -0.028 | 3.939
14 | 0.907 | 0.24921 | -0.031 | 3.639
14.5 | 0.934 | 0.25867 | -0.032 | 3.613
15 | 0.964 | 0.2824 | -0.034 | 3.413

## 16. Re 100k Mach 0.50 (2)
BIGFOIL.COM POLAR EXPORT
NACA63-320 a=0.5
NACA63-320 a=0.5 |  |  |  | Cl Max: | 0.9029 | at alpha= | 20 | deg
XFOIL ncrit=9 |  |  |  | L/D Max: | 6.8363 | at alpha= | 11 | deg
Re: | 100000 |  |  | Cd Min: | 0.26553 | at alpha= | 20 | deg
Mach: | 0.5 |  |  | Cl=0 at alpha= | 2.6798 | deg
|  |  |  | @ Cl=0.1, Cd= | 0.062297
|  |  |  | @ Cl=0.4, Cd= | 0.07926
|  |  |  | @ Cl=0.6, Cd= | 0.096287
alpha (deg) | Cl | Cd | Cm | Cl/Cd
-20 | -0.5872 | 0.24487 | 0.0224 | -2.398
-19.5 | -0.5571 | 0.23463 | 0.018 | -2.3744
-19 | -0.5296 | 0.22689 | 0.0129 | -2.3342
-18.5 | -0.5151 | 0.22029 | 0.0056 | -2.3383
-18 | -0.4787 | 0.21119 | 0.0018 | -2.2667
-17.5 | -0.4821 | 0.20912 | -0.0077 | -2.3054
-17 | -0.4277 | 0.19568 | -0.0103 | -2.1857
-16.5 | -0.4206 | 0.1911 | -0.0189 | -2.2009
-16 | -0.3773 | 0.18001 | -0.0239 | -2.096
-15.5 | -0.3613 | 0.17427 | -0.032 | -2.0732
-15 | -0.3257 | 0.16447 | -0.0384 | -1.9803
-14.5 | -0.2915 | 0.15693 | -0.0444 | -1.8575
-13.5 | -0.2843 | 0.12941 | -0.0696 | -2.1969
-13 | -0.2739 | 0.11778 | -0.0789 | -2.3255
-12.5 | -0.2893 | 0.1043 | -0.0878 | -2.7737
-12 | -0.2767 | 0.0974 | -0.0904 | -2.8409
-11.5 | -0.3149 | 0.08284 | -0.0988 | -3.8013
-11 | -0.4048 | 0.06492 | -0.11 | -6.2354
-10.5 | -0.463 | 0.05417 | -0.1156 | -8.5472
-10 | -0.4727 | 0.04851 | -0.116 | -9.7444
-9.5 | -0.4836 | 0.04352 | -0.1151 | -11.1121
-9 | -0.4667 | 0.04065 | -0.1118 | -11.4809
-8.5 | -0.4584 | 0.03772 | -0.1093 | -12.1527
-8 | -0.4498 | 0.03574 | -0.1054 | -12.5853
-7.5 | -0.4553 | 0.03395 | -0.0994 | -13.4109
-7 | -0.4649 | 0.03358 | -0.0909 | -13.8446
-6.5 | -0.4685 | 0.03514 | -0.0811 | -13.3324
-6 | -0.4264 | 0.03805 | -0.074 | -11.2063
-5.5 | -0.3708 | 0.04077 | -0.0684 | -9.0949
-5 | -0.4006 | 0.04127 | -0.0575 | -9.7068
-4.5 | -0.279 | 0.04477 | -0.0574 | -6.2319
-4 | -0.3129 | 0.04568 | -0.046 | -6.8498
-3.5 | -0.3418 | 0.04649 | -0.0345 | -7.3521
-3 | -0.2994 | 0.04664 | -0.0309 | -6.4194
-2.5 | -0.3362 | 0.04712 | -0.0199 | -7.135
-2 | -0.2711 | 0.0474 | -0.0191 | -5.7194
-1.5 | -0.2869 | 0.04874 | -0.0108 | -5.8863
-1 | -0.2222 | 0.04891 | -0.0106 | -4.543
-0.5 | -0.2305 | 0.05007 | -0.005 | -4.6036
0 | -0.1657 | 0.05025 | -0.006 | -3.2975
0.5 | -0.1628 | 0.05171 | -0.0027 | -3.1483
1 | -0.0971 | 0.05246 | -0.003 | -1.8509
1.5 | -0.0923 | 0.05423 | -0.0001 | -1.702
2.5 | -0.0137 | 0.05717 | 0.0009 | -0.23964
3 | 0.0244 | 0.05888 | 0.0018 | 0.4144
3.5 | 0.0809 | 0.06027 | 0.0017 | 1.3423
4 | 0.1005 | 0.06235 | 0.0034 | 1.6119
4.5 | 0.13 | 0.06445 | 0.0048 | 2.0171
5 | 0.1684 | 0.0663 | 0.0059 | 2.54
5.5 | 0.212 | 0.06793 | 0.0073 | 3.1209
6 | 0.2601 | 0.06936 | 0.0087 | 3.75
6.5 | 0.3092 | 0.07181 | 0.0068 | 4.3058
7 | 0.3596 | 0.07563 | -0.0002 | 4.7547
7.5 | 0.3975 | 0.07906 | -0.0036 | 5.0278
8 | 0.4391 | 0.08239 | -0.006 | 5.3295
8.5 | 0.484 | 0.08541 | -0.0076 | 5.6668
9 | 0.533 | 0.08789 | -0.0083 | 6.0644
9.5 | 0.5876 | 0.08958 | -0.0083 | 6.5595
10 | 0.5906 | 0.09564 | -0.0096 | 6.1752
10.5 | 0.631 | 0.09842 | -0.0097 | 6.4113
11 | 0.6824 | 0.09982 | -0.0088 | 6.8363
11.5 | 0.6749 | 0.10836 | -0.0117 | 6.2283
12 | 0.7028 | 0.11284 | -0.0124 | 6.2283
12.5 | 0.7387 | 0.11616 | -0.0125 | 6.3593
13 | 0.7471 | 0.12368 | -0.0151 | 6.0406
13.5 | 0.7431 | 0.13349 | -0.0196 | 5.5667
14 | 0.7584 | 0.14036 | -0.0224 | 5.4032
14.5 | 0.7857 | 0.14509 | -0.0238 | 5.4153
15 | 0.8103 | 0.15044 | -0.0256 | 5.3862
15.5 | 0.8123 | 0.16077 | -0.0311 | 5.0526
16 | 0.7919 | 0.17682 | -0.041 | 4.4786
16.5 | 0.8 | 0.18727 | -0.0469 | 4.2719
17 | 0.8141 | 0.19672 | -0.0521 | 4.1384
17.5 | 0.824 | 0.20745 | -0.0584 | 3.972
18 | 0.8326 | 0.21883 | -0.0653 | 3.8048
18.5 | 0.8459 | 0.22938 | -0.0715 | 3.6878
19 | 0.8473 | 0.24601 | -0.0817 | 3.4442
19.5 | 0.8743 | 0.25422 | -0.0854 | 3.4391
20 | 0.9029 | 0.26553 | -0.0893 | 3.4004

## 17. Re 250k Mach 0.00 (1)
BIGFOIL.COM POLAR EXPORT
NACA63-320 a=0.5
NACA63-320 a=0.5 |  |  |  | Cl Max: | 1.668 | at alpha= | 16.5 | deg
JavaFoil+Calcfoil stall+Eppler ext transition |  |  |  | L/D Max: | 63.567 | at alpha= | 8 | deg
Re: | 250000 |  |  | Cd Min: | 0.01046 | at alpha= | -2.5 | deg
Mach: | 0 |  |  | Cl=0 at alpha= | -1.9921 | deg
|  |  |  | @ Cl=0.1, Cd= | 0.010888
|  |  |  | @ Cl=0.4, Cd= | 0.011918
|  |  |  | @ Cl=0.6, Cd= | 0.012877
alpha (deg) | Cl | Cd | Cm | Cl/Cd
-20 | -1.145 | 0.18484 | -0.007 | -6.197
-19.5 | -1.144 | 0.17775 | -0.006 | -6.434
-19 | -1.151 | 0.17086 | -0.007 | -6.734
-18.5 | -1.155 | 0.16049 | -0.007 | -7.195
-18 | -1.155 | 0.15265 | -0.007 | -7.569
-17.5 | -1.155 | 0.14458 | -0.008 | -7.989
-17 | -1.151 | 0.13713 | -0.008 | -8.393
-16.5 | -1.143 | 0.13033 | -0.009 | -8.773
-16 | -1.133 | 0.12341 | -0.009 | -9.183
-15.5 | -1.117 | 0.11752 | -0.009 | -9.506
-15 | -1.101 | 0.11067 | -0.009 | -9.951
-14.5 | -1.094 | 0.10038 | -0.012 | -10.897
-14 | -1.077 | 0.09157 | -0.013 | -11.757
-13.5 | -1.147 | 0.04782 | -0.018 | -23.99
-13 | -1.121 | 0.04325 | -0.019 | -25.909
-12.5 | -1.094 | 0.03841 | -0.019 | -28.485
-12 | -1.062 | 0.03477 | -0.02 | -30.558
-11.5 | -1.026 | 0.03222 | -0.021 | -31.832
-11 | -0.986 | 0.02969 | -0.022 | -33.227
-10.5 | -0.944 | 0.02772 | -0.023 | -34.05
-10 | -0.899 | 0.02585 | -0.023 | -34.798
-9.5 | -0.853 | 0.02424 | -0.024 | -35.179
-9 | -0.804 | 0.02276 | -0.025 | -35.338
-8.5 | -0.754 | 0.02145 | -0.026 | -35.152
-8 | -0.702 | 0.02026 | -0.026 | -34.651
-7.5 | -0.649 | 0.01914 | -0.027 | -33.891
-7 | -0.594 | 0.01819 | -0.028 | -32.646
-6.5 | -0.544 | 0.01314 | -0.029 | -41.374
-6 | -0.486 | 0.01255 | -0.03 | -38.744
-5.5 | -0.428 | 0.0121 | -0.031 | -35.427
-5 | -0.37 | 0.01179 | -0.031 | -31.36
-4.5 | -0.31 | 0.01104 | -0.032 | -28.117
-4 | -0.252 | 0.01112 | -0.033 | -22.654
-3.5 | -0.189 | 0.01098 | -0.034 | -17.242
-3 | -0.127 | 0.01094 | -0.035 | -11.591
-2.5 | -0.064 | 0.01046 | -0.035 | -6.118
-2 | -0.001 | 0.01088 | -0.036 | -0.111
-1.5 | 0.062 | 0.01087 | -0.036 | 5.682
-1 | 0.125 | 0.0109 | -0.037 | 11.442
-0.5 | 0.188 | 0.01099 | -0.038 | 17.073
0 | 0.244 | 0.0114 | -0.038 | 21.443
0.5 | 0.305 | 0.01158 | -0.039 | 26.358
1 | 0.366 | 0.01181 | -0.039 | 30.975
1.5 | 0.426 | 0.012 | -0.04 | 35.497
2 | 0.486 | 0.01227 | -0.041 | 39.595
2.5 | 0.546 | 0.01253 | -0.041 | 43.523
3 | 0.602 | 0.01289 | -0.042 | 46.7
3.5 | 0.661 | 0.01323 | -0.042 | 49.934
4 | 0.719 | 0.01361 | -0.043 | 52.802
4.5 | 0.777 | 0.01406 | -0.043 | 55.245
5 | 0.834 | 0.0145 | -0.044 | 57.519
5.5 | 0.891 | 0.01504 | -0.045 | 59.254
6 | 0.948 | 0.01547 | -0.045 | 61.267
6.5 | 1.003 | 0.0161 | -0.046 | 62.3
7 | 1.058 | 0.01674 | -0.046 | 63.184
7.5 | 1.111 | 0.01749 | -0.047 | 63.526
8 | 1.164 | 0.01831 | -0.047 | 63.567
8.5 | 1.214 | 0.01924 | -0.048 | 63.122
9 | 1.264 | 0.02025 | -0.049 | 62.427
9.5 | 1.312 | 0.02142 | -0.049 | 61.28
10 | 1.36 | 0.02392 | -0.05 | 56.874
10.5 | 1.396 | 0.03322 | -0.05 | 42.027
11 | 1.436 | 0.03504 | -0.05 | 40.996
11.5 | 1.474 | 0.03694 | -0.051 | 39.91
12 | 1.51 | 0.03907 | -0.051 | 38.648
12.5 | 1.543 | 0.04138 | -0.052 | 37.274
13 | 1.572 | 0.04373 | -0.052 | 35.944
13.5 | 1.599 | 0.04634 | -0.053 | 34.5
14 | 1.622 | 0.04911 | -0.053 | 33.022
14.5 | 1.639 | 0.05207 | -0.053 | 31.476
15 | 1.652 | 0.05531 | -0.054 | 29.873
15.5 | 1.662 | 0.05862 | -0.054 | 28.346
16 | 1.667 | 0.06253 | -0.054 | 26.651
16.5 | 1.668 | 0.06682 | -0.055 | 24.955
17 | 1.664 | 0.07149 | -0.055 | 23.271
17.5 | 1.656 | 0.07656 | -0.055 | 21.624
18 | 1.64 | 0.08249 | -0.055 | 19.881
18.5 | 1.618 | 0.09019 | -0.055 | 17.943
19 | 1.589 | 0.1004 | -0.055 | 15.827
19.5 | 1.547 | 0.11657 | -0.053 | 13.27
20 | 1.484 | 0.14394 | -0.05 | 10.312

## 18. Re 250k Mach 0.00 (2)
BIGFOIL.COM POLAR EXPORT
NACA63-320 a=0.5
NACA63-320 a=0.5 |  |  |  | Cl Max: | 1.2397 | at alpha= | 11 | deg
XFOIL ncrit=9 |  |  |  | L/D Max: | 72.4817 | at alpha= | 9 | deg
Re: | 250000 |  |  | Cd Min: | 0.20734 | at alpha= | -20 | deg
Mach: | 0 |  |  | Cl=0 at alpha= | -1.9654 | deg
|  |  |  | @ Cl=0.1, Cd= | 0.014771
|  |  |  | @ Cl=0.4, Cd= | 0.014955
|  |  |  | @ Cl=0.6, Cd= | 0.015473
alpha (deg) | Cl | Cd | Cm | Cl/Cd
-20 | -0.5962 | 0.20734 | 0.0137 | -2.8755
-19.5 | -0.5573 | 0.20312 | 0.0136 | -2.7437
-19 | -0.567 | 0.19434 | 0.0047 | -2.9176
-18.5 | -0.5367 | 0.18806 | 0.0033 | -2.8539
-18 | -0.8493 | 0.09949 | -0.0432 | -8.5365
-17.5 | -0.9247 | 0.08066 | -0.0544 | -11.4642
-17 | -0.9566 | 0.06992 | -0.0599 | -13.6814
-16.5 | -0.9719 | 0.06198 | -0.0633 | -15.6809
-16 | -0.9769 | 0.0556 | -0.0656 | -17.5701
-15.5 | -0.9739 | 0.0503 | -0.0674 | -19.3618
-15 | -0.9443 | 0.04654 | -0.0685 | -20.2901
-14.5 | -0.9046 | 0.04357 | -0.0717 | -20.762
-14 | -0.875 | 0.04081 | -0.0724 | -21.4408
-13.5 | -0.8567 | 0.03837 | -0.0708 | -22.3273
-13 | -0.8251 | 0.03648 | -0.069 | -22.6179
-12.5 | -0.8026 | 0.03433 | -0.0676 | -23.379
-12 | -0.7789 | 0.03219 | -0.066 | -24.197
-11.5 | -0.7591 | 0.02999 | -0.0642 | -25.3118
-11 | -0.7389 | 0.02772 | -0.0625 | -26.6558
-10.5 | -0.7206 | 0.02555 | -0.0606 | -28.2035
-10 | -0.7081 | 0.02328 | -0.0576 | -30.4167
-9.5 | -0.6941 | 0.02125 | -0.0544 | -32.6635
-9 | -0.688 | 0.01962 | -0.0489 | -35.0663
-8.5 | -0.6639 | 0.01819 | -0.0456 | -36.4981
-7.5 | -0.6013 | 0.01543 | -0.0406 | -38.9695
-7 | -0.5597 | 0.01469 | -0.0389 | -38.1007
-6.5 | -0.5083 | 0.01451 | -0.0386 | -35.031
-6 | -0.4552 | 0.01451 | -0.0381 | -31.3715
-5.5 | -0.4005 | 0.01473 | -0.0381 | -27.1894
-5 | -0.3448 | 0.01476 | -0.038 | -23.3604
-4.5 | -0.2885 | 0.01483 | -0.0381 | -19.4538
-4 | -0.232 | 0.01483 | -0.0384 | -15.644
-3.5 | -0.1753 | 0.01489 | -0.0383 | -11.773
-3 | -0.1187 | 0.01494 | -0.0388 | -7.9451
-2.5 | -0.0611 | 0.01486 | -0.0391 | -4.1117
-2 | -0.004 | 0.01487 | -0.0396 | -0.269
-1 | 0.1117 | 0.01476 | -0.0405 | 7.5678
-0.5 | 0.1681 | 0.01483 | -0.0412 | 11.3351
0 | 0.2262 | 0.01477 | -0.0416 | 15.3148
0.5 | 0.2829 | 0.01487 | -0.0421 | 19.0249
1 | 0.34 | 0.01494 | -0.0426 | 22.7577
1.5 | 0.3986 | 0.01495 | -0.0431 | 26.6622
2 | 0.453 | 0.01516 | -0.0435 | 29.8813
2.5 | 0.5115 | 0.01518 | -0.044 | 33.6957
4 | 0.6777 | 0.01573 | -0.0445 | 43.0833
4.5 | 0.7303 | 0.01591 | -0.0442 | 45.9019
5 | 0.7875 | 0.01597 | -0.0444 | 49.3112
5.5 | 0.837 | 0.01618 | -0.0436 | 51.7305
6 | 0.8918 | 0.01624 | -0.0434 | 54.9138
6.5 | 0.941 | 0.01628 | -0.0423 | 57.801
7 | 0.9869 | 0.01624 | -0.0405 | 60.7697
7.5 | 1.0325 | 0.01612 | -0.0384 | 64.0509
8 | 1.0757 | 0.016 | -0.0358 | 67.2313
8.5 | 1.1207 | 0.0161 | -0.0343 | 69.6087
9 | 1.1858 | 0.01636 | -0.0376 | 72.4817
9.5 | 1.2153 | 0.01685 | -0.0348 | 72.1246
10 | 1.2263 | 0.01776 | -0.0292 | 69.0484
10.5 | 1.2361 | 0.01934 | -0.0246 | 63.9142
11 | 1.2397 | 0.02167 | -0.0203 | 57.2081
11.5 | 1.2357 | 0.0249 | -0.0162 | 49.6265
12 | 1.224 | 0.02908 | -0.0123 | 42.0908
12.5 | 1.2125 | 0.03376 | -0.0094 | 35.9153
13 | 1.2023 | 0.03892 | -0.0073 | 30.8916
13.5 | 1.1948 | 0.04429 | -0.006 | 26.9767
14 | 1.1896 | 0.04984 | -0.0052 | 23.8684
14.5 | 1.1881 | 0.05535 | -0.005 | 21.4652
15 | 1.1866 | 0.06114 | -0.0052 | 19.4079
15.5 | 1.1815 | 0.06761 | -0.0058 | 17.4752
16 | 1.1813 | 0.07379 | -0.0066 | 16.0089

## 19. Re 250k Mach 0.10 (1)
BIGFOIL.COM POLAR EXPORT
NACA63-320 a=0.5
NACA63-320 a=0.5 |  |  |  | Cl Max: | 1.656 | at alpha= | 16 | deg
JavaFoil+Calcfoil stall+Eppler ext transition |  |  |  | L/D Max: | 63.206 | at alpha= | 8 | deg
Re: | 250000 |  |  | Cd Min: | 0.01091 | at alpha= | -2 | deg
Mach: | 0.1 |  |  | Cl=0 at alpha= | -1.9921 | deg
|  |  |  | @ Cl=0.1, Cd= | 0.010928
|  |  |  | @ Cl=0.4, Cd= | 0.011963
|  |  |  | @ Cl=0.6, Cd= | 0.012933
alpha (deg) | Cl | Cd | Cm | Cl/Cd
-20 | -1.112 | 0.18945 | -0.007 | -5.87
-19.5 | -1.125 | 0.17868 | -0.007 | -6.297
-19 | -1.125 | 0.17327 | -0.007 | -6.495
-18.5 | -1.133 | 0.16396 | -0.007 | -6.91
-18 | -1.137 | 0.15595 | -0.007 | -7.289
-17.5 | -1.139 | 0.14829 | -0.008 | -7.678
-17 | -1.137 | 0.13993 | -0.008 | -8.125
-16.5 | -1.132 | 0.13239 | -0.008 | -8.548
-16 | -1.126 | 0.12398 | -0.009 | -9.083
-15.5 | -1.117 | 0.11672 | -0.01 | -9.566
-15 | -1.101 | 0.11051 | -0.01 | -9.96
-14.5 | -1.085 | 0.10384 | -0.011 | -10.453
-14 | -1.065 | 0.09687 | -0.012 | -10.995
-13.5 | -1.135 | 0.05218 | -0.018 | -21.759
-13 | -1.116 | 0.04526 | -0.018 | -24.65
-12.5 | -1.094 | 0.03919 | -0.019 | -27.91
-12 | -1.063 | 0.03553 | -0.02 | -29.914
-11.5 | -1.027 | 0.03276 | -0.021 | -31.339
-11 | -0.988 | 0.03021 | -0.022 | -32.702
-10.5 | -0.946 | 0.02818 | -0.023 | -33.57
-10 | -0.902 | 0.02621 | -0.023 | -34.41
-9.5 | -0.855 | 0.02455 | -0.024 | -34.85
-9 | -0.807 | 0.02302 | -0.025 | -35.055
-8.5 | -0.757 | 0.02168 | -0.026 | -34.907
-8 | -0.704 | 0.02045 | -0.026 | -34.449
-7.5 | -0.651 | 0.01931 | -0.027 | -33.708
-7 | -0.596 | 0.01834 | -0.028 | -32.525
-6.5 | -0.546 | 0.01324 | -0.029 | -41.228
-6 | -0.488 | 0.0127 | -0.03 | -38.453
-5.5 | -0.43 | 0.01222 | -0.031 | -35.182
-5 | -0.371 | 0.01185 | -0.032 | -31.315
-4.5 | -0.312 | 0.01158 | -0.032 | -26.901
-4 | -0.253 | 0.01112 | -0.034 | -22.762
-3.5 | -0.19 | 0.01107 | -0.034 | -17.2
-3 | -0.127 | 0.01092 | -0.035 | -11.668
-2.5 | -0.064 | 0.01097 | -0.035 | -5.866
-2 | -0.001 | 0.01091 | -0.036 | -0.112
-1.5 | 0.062 | 0.01094 | -0.036 | 5.672
-1 | 0.125 | 0.01092 | -0.037 | 11.478
-0.5 | 0.189 | 0.01101 | -0.038 | 17.127
0 | 0.246 | 0.0115 | -0.038 | 21.351
0.5 | 0.306 | 0.01163 | -0.039 | 26.359
1 | 0.367 | 0.01186 | -0.04 | 30.966
1.5 | 0.428 | 0.01205 | -0.04 | 35.494
2 | 0.488 | 0.01233 | -0.041 | 39.581
2.5 | 0.548 | 0.01265 | -0.041 | 43.312
3 | 0.605 | 0.01296 | -0.042 | 46.661
3.5 | 0.663 | 0.01331 | -0.043 | 49.842
4 | 0.722 | 0.0137 | -0.043 | 52.702
4.5 | 0.78 | 0.01415 | -0.044 | 55.113
5 | 0.838 | 0.01461 | -0.044 | 57.346
5.5 | 0.895 | 0.01515 | -0.045 | 59.086
6 | 0.952 | 0.01559 | -0.045 | 61.047
6.5 | 1.008 | 0.01624 | -0.046 | 62.056
7 | 1.062 | 0.01692 | -0.047 | 62.765
7.5 | 1.116 | 0.01766 | -0.047 | 63.2
8 | 1.168 | 0.01849 | -0.048 | 63.206
8.5 | 1.219 | 0.01944 | -0.048 | 62.701
9 | 1.269 | 0.02048 | -0.049 | 61.956
9.5 | 1.317 | 0.02167 | -0.049 | 60.797
10 | 1.365 | 0.0244 | -0.05 | 55.929
10.5 | 1.4 | 0.03359 | -0.05 | 41.69
11 | 1.44 | 0.0355 | -0.051 | 40.569
11.5 | 1.478 | 0.03747 | -0.051 | 39.445
12 | 1.513 | 0.03966 | -0.051 | 38.144
12.5 | 1.545 | 0.04207 | -0.052 | 36.718
13 | 1.573 | 0.0445 | -0.052 | 35.353
13.5 | 1.599 | 0.0471 | -0.053 | 33.941
14 | 1.62 | 0.05005 | -0.053 | 32.37
14.5 | 1.636 | 0.05311 | -0.054 | 30.8
15 | 1.647 | 0.0564 | -0.054 | 29.199
15.5 | 1.654 | 0.06 | -0.054 | 27.56
16 | 1.656 | 0.06397 | -0.055 | 25.882
16.5 | 1.653 | 0.06845 | -0.055 | 24.155
17 | 1.646 | 0.0736 | -0.055 | 22.372
17.5 | 1.633 | 0.07914 | -0.055 | 20.64
18 | 1.613 | 0.08614 | -0.055 | 18.727
18.5 | 1.585 | 0.09495 | -0.055 | 16.692
19 | 1.54 | 0.11084 | -0.053 | 13.89
19.5 | 1.436 | 0.15923 | -0.045 | 9.02
20 | 1.402 | 0.17246 | -0.043 | 8.128

## 20. Re 250k Mach 0.10 (2)
BIGFOIL.COM POLAR EXPORT
NACA63-320 a=0.5
NACA63-320 a=0.5 |  |  |  | Cl Max: | 1.2347 | at alpha= | 11 | deg
XFOIL ncrit=9 |  |  |  | L/D Max: | 72.0145 | at alpha= | 9 | deg
Re: | 250000 |  |  | Cd Min: | 0.20394 | at alpha= | -19.5 | deg
Mach: | 0.1 |  |  | Cl=0 at alpha= | -1.9637 | deg
|  |  |  | @ Cl=0.1, Cd= | 0.014872
|  |  |  | @ Cl=0.4, Cd= | 0.015081
|  |  |  | @ Cl=0.6, Cd= | 0.015608
alpha (deg) | Cl | Cd | Cm | Cl/Cd
-19.5 | -0.5574 | 0.20394 | 0.0138 | -2.7332
-19 | -0.5369 | 0.19836 | 0.0103 | -2.7067
-18.5 | -0.5363 | 0.18889 | 0.0034 | -2.8392
-18 | -0.6721 | 0.13573 | -0.0218 | -4.9517
-17.5 | -0.8736 | 0.08902 | -0.0505 | -9.8135
-17 | -0.9217 | 0.07523 | -0.0583 | -12.2518
-16.5 | -0.9468 | 0.06569 | -0.0629 | -14.4132
-16 | -0.9587 | 0.05831 | -0.066 | -16.4414
-15.5 | -0.9608 | 0.05234 | -0.0682 | -18.3569
-15 | -0.9385 | 0.04793 | -0.0696 | -19.5806
-14.5 | -0.8982 | 0.04478 | -0.073 | -20.0581
-14 | -0.8719 | 0.04188 | -0.0733 | -20.819
-13.5 | -0.8535 | 0.0393 | -0.0718 | -21.7176
-13 | -0.823 | 0.03727 | -0.07 | -22.0821
-12.5 | -0.8001 | 0.03507 | -0.0687 | -22.8144
-12 | -0.7761 | 0.0329 | -0.0672 | -23.5897
-11.5 | -0.7555 | 0.03065 | -0.0653 | -24.6493
-11 | -0.7337 | 0.02844 | -0.0637 | -25.7982
-10.5 | -0.7168 | 0.0261 | -0.0617 | -27.4636
-10 | -0.7039 | 0.02379 | -0.0589 | -29.5881
-9.5 | -0.6903 | 0.02162 | -0.0558 | -31.9288
-9 | -0.6836 | 0.01992 | -0.0506 | -34.3173
-8.5 | -0.6632 | 0.01844 | -0.0467 | -35.9653
-8 | -0.6352 | 0.01705 | -0.0437 | -37.2551
-7.5 | -0.6023 | 0.01565 | -0.0414 | -38.4856
-7 | -0.562 | 0.0148 | -0.0396 | -37.973
-6.5 | -0.5111 | 0.01458 | -0.0391 | -35.0549
-6 | -0.458 | 0.01459 | -0.0385 | -31.3914
-5.5 | -0.403 | 0.01479 | -0.0384 | -27.2481
-5 | -0.347 | 0.01482 | -0.0383 | -23.4143
-4.5 | -0.2903 | 0.0149 | -0.0385 | -19.4832
-4 | -0.2335 | 0.0149 | -0.0386 | -15.6711
-3.5 | -0.1765 | 0.01497 | -0.0386 | -11.7902
-3 | -0.1196 | 0.01503 | -0.0391 | -7.9574
-2.5 | -0.0615 | 0.01493 | -0.0393 | -4.1192
-2 | -0.0042 | 0.01495 | -0.0398 | -0.28094
-1.5 | 0.0536 | 0.01492 | -0.0403 | 3.5925
-1 | 0.1119 | 0.01486 | -0.0407 | 7.5303
-0.5 | 0.1688 | 0.01492 | -0.0414 | 11.3137
0 | 0.2275 | 0.01484 | -0.0418 | 15.3302
0.5 | 0.284 | 0.01497 | -0.0423 | 18.9713
1 | 0.3418 | 0.01501 | -0.0428 | 22.7715
1.5 | 0.3997 | 0.01508 | -0.0433 | 26.5053
2 | 0.4553 | 0.01525 | -0.0436 | 29.8557
2.5 | 0.5145 | 0.01527 | -0.0442 | 33.6935
3 | 0.5678 | 0.01558 | -0.0442 | 36.4442
3.5 | 0.6252 | 0.01563 | -0.0444 | 40
4 | 0.6799 | 0.0159 | -0.0445 | 42.761
4.5 | 0.7345 | 0.01601 | -0.0444 | 45.8776
5 | 0.7895 | 0.01616 | -0.0442 | 48.8552
5.5 | 0.8417 | 0.01629 | -0.0437 | 51.6697
6 | 0.8942 | 0.01645 | -0.0431 | 54.3587
6.5 | 0.9467 | 0.01638 | -0.0423 | 57.7961
7 | 0.992 | 0.01637 | -0.0403 | 60.5987
7.5 | 1.0357 | 0.01631 | -0.0379 | 63.5009
8 | 1.0791 | 0.0162 | -0.0352 | 66.6111
8.5 | 1.1264 | 0.01623 | -0.0338 | 69.4023
9 | 1.1904 | 0.01653 | -0.0369 | 72.0145
9.5 | 1.213 | 0.01712 | -0.0331 | 70.8528
10 | 1.2251 | 0.0181 | -0.0278 | 67.6851
10.5 | 1.2323 | 0.0199 | -0.0231 | 61.9246
11 | 1.2347 | 0.02242 | -0.0189 | 55.0714
11.5 | 1.2288 | 0.02588 | -0.0147 | 47.4807
12 | 1.2179 | 0.03016 | -0.0112 | 40.3813
12.5 | 1.2056 | 0.03504 | -0.0083 | 34.4064
13 | 1.195 | 0.04036 | -0.0064 | 29.6085
13.5 | 1.1885 | 0.04578 | -0.0052 | 25.9611
14 | 1.1829 | 0.05146 | -0.0046 | 22.9868
14.5 | 1.182 | 0.05703 | -0.0045 | 20.7259
15 | 1.1781 | 0.06318 | -0.0048 | 18.6467
15.5 | 1.1768 | 0.06936 | -0.0055 | 16.9666
16 | 1.175 | 0.07582 | -0.0064 | 15.4972

## 21. Re 250k Mach 0.25 (1)
BIGFOIL.COM POLAR EXPORT
NACA63-320 a=0.5
NACA63-320 a=0.5 |  |  |  | Cl Max: | 1.6 | at alpha= | 14.5 | deg
JavaFoil+Calcfoil stall+Eppler ext transition |  |  |  | L/D Max: | 61.367 | at alpha= | 7.5 | deg
Re: | 250000 |  |  | Cd Min: | 0.01104 | at alpha= | -3.5 | deg
Mach: | 0.25 |  |  | Cl=0 at alpha= | -1.9923 | deg
|  |  |  | @ Cl=0.1, Cd= | 0.011118
|  |  |  | @ Cl=0.4, Cd= | 0.012261
|  |  |  | @ Cl=0.6, Cd= | 0.013275
alpha (deg) | Cl | Cd | Cm | Cl/Cd
-20 | -0.825 | 0.23523 | -0.006 | -3.509
-19.5 | -0.87 | 0.21415 | -0.007 | -4.064
-19 | -0.911 | 0.20167 | -0.007 | -4.519
-18.5 | -0.949 | 0.18482 | -0.008 | -5.135
-18 | -0.981 | 0.17455 | -0.008 | -5.622
-17.5 | -1.009 | 0.16378 | -0.009 | -6.159
-17 | -1.032 | 0.1522 | -0.009 | -6.781
-16.5 | -1.04 | 0.14412 | -0.008 | -7.218
-16 | -1.052 | 0.13503 | -0.009 | -7.791
-15.5 | -1.057 | 0.12533 | -0.009 | -8.435
-15 | -1.057 | 0.11901 | -0.01 | -8.881
-14.5 | -1.051 | 0.11183 | -0.01 | -9.395
-14 | -1.039 | 0.10422 | -0.011 | -9.97
-13.5 | -1.017 | 0.09852 | -0.011 | -10.325
-13 | -1.004 | 0.08958 | -0.013 | -11.206
-12.5 | -1.055 | 0.05372 | -0.019 | -19.644
-12 | -1.054 | 0.04114 | -0.02 | -25.615
-11.5 | -1.028 | 0.03641 | -0.021 | -28.234
-11 | -0.994 | 0.03318 | -0.022 | -29.964
-10.5 | -0.956 | 0.03043 | -0.023 | -31.406
-10 | -0.913 | 0.02826 | -0.024 | -32.313
-9.5 | -0.868 | 0.02634 | -0.025 | -32.966
-9 | -0.821 | 0.02459 | -0.025 | -33.381
-8.5 | -0.771 | 0.02303 | -0.026 | -33.466
-8 | -0.718 | 0.02159 | -0.027 | -33.281
-7.5 | -0.664 | 0.02036 | -0.028 | -32.636
-7 | -0.609 | 0.01927 | -0.029 | -31.609
-6.5 | -0.555 | 0.01675 | -0.03 | -33.131
-6 | -0.499 | 0.01324 | -0.031 | -37.67
-5.5 | -0.439 | 0.01271 | -0.031 | -34.541
-5 | -0.379 | 0.01229 | -0.032 | -30.853
-4.5 | -0.318 | 0.01191 | -0.033 | -26.727
-4 | -0.256 | 0.01163 | -0.034 | -22.046
-3.5 | -0.196 | 0.01104 | -0.035 | -17.717
-3 | -0.131 | 0.01123 | -0.035 | -11.653
-2.5 | -0.066 | 0.01115 | -0.036 | -5.93
-2 | -0.001 | 0.01108 | -0.037 | -0.113
-1.5 | 0.064 | 0.01109 | -0.037 | 5.751
-1 | 0.129 | 0.01114 | -0.038 | 11.557
-0.5 | 0.194 | 0.01121 | -0.039 | 17.287
0 | 0.252 | 0.01177 | -0.039 | 21.362
0.5 | 0.314 | 0.01197 | -0.04 | 26.23
1 | 0.376 | 0.01216 | -0.04 | 30.933
1.5 | 0.438 | 0.01242 | -0.041 | 35.287
2 | 0.5 | 0.01274 | -0.042 | 39.25
2.5 | 0.561 | 0.01304 | -0.042 | 43.045
3 | 0.619 | 0.01339 | -0.043 | 46.256
3.5 | 0.68 | 0.01377 | -0.044 | 49.355
4 | 0.739 | 0.0142 | -0.044 | 52.082
4.5 | 0.799 | 0.0147 | -0.045 | 54.366
5 | 0.858 | 0.01522 | -0.045 | 56.391
5.5 | 0.917 | 0.01581 | -0.046 | 57.983
6 | 0.974 | 0.01634 | -0.047 | 59.65
6.5 | 1.031 | 0.017 | -0.047 | 60.684
7 | 1.087 | 0.01775 | -0.048 | 61.23
7.5 | 1.141 | 0.0186 | -0.048 | 61.367
8 | 1.194 | 0.01956 | -0.049 | 61.08
8.5 | 1.245 | 0.02057 | -0.049 | 60.534
9 | 1.295 | 0.02176 | -0.05 | 59.518
9.5 | 1.344 | 0.0233 | -0.051 | 57.669
10 | 1.384 | 0.03125 | -0.051 | 44.299
10.5 | 1.423 | 0.03605 | -0.051 | 39.469
11 | 1.46 | 0.03831 | -0.052 | 38.123
11.5 | 1.494 | 0.04063 | -0.052 | 36.774
12 | 1.524 | 0.04309 | -0.053 | 35.371
12.5 | 1.55 | 0.04565 | -0.053 | 33.949
13 | 1.571 | 0.04886 | -0.054 | 32.152
13.5 | 1.587 | 0.0521 | -0.054 | 30.462
14 | 1.598 | 0.05548 | -0.054 | 28.801
14.5 | 1.6 | 0.05924 | -0.055 | 26.999
15 | 1.593 | 0.06408 | -0.055 | 24.862
15.5 | 1.579 | 0.06909 | -0.055 | 22.86
16 | 1.558 | 0.0749 | -0.055 | 20.808
16.5 | 1.523 | 0.08443 | -0.055 | 18.039
17 | 1.463 | 0.10214 | -0.053 | 14.321
17.5 | 1.332 | 0.15194 | -0.039 | 8.764
18 | 1.276 | 0.1678 | -0.034 | 7.603
18.5 | 1.227 | 0.1792 | -0.033 | 6.849
19 | 1.174 | 0.19285 | -0.031 | 6.087
19.5 | 1.116 | 0.20548 | -0.03 | 5.43

## 22. Re 250k Mach 0.25 (2)
BIGFOIL.COM POLAR EXPORT
NACA63-320 a=0.5
NACA63-320 a=0.5 |  |  |  | Cl Max: | 1.2101 | at alpha= | 10.5 | deg
XFOIL ncrit=9 |  |  |  | L/D Max: | 66.3926 | at alpha= | 9 | deg
Re: | 250000 |  |  | Cd Min: | 0.21508 | at alpha= | -20 | deg
Mach: | 0.25 |  |  | Cl=0 at alpha= | -1.9546 | deg
|  |  |  | @ Cl=0.1, Cd= | 0.015366
|  |  |  | @ Cl=0.4, Cd= | 0.015676
|  |  |  | @ Cl=0.6, Cd= | 0.016229
alpha (deg) | Cl | Cd | Cm | Cl/Cd
-20 | -0.5913 | 0.21508 | 0.0166 | -2.7492
-19.5 | -0.5588 | 0.2084 | 0.015 | -2.6814
-19 | -0.5356 | 0.20278 | 0.0115 | -2.6413
-18.5 | -0.5347 | 0.19338 | 0.0041 | -2.765
-18 | -0.5041 | 0.18827 | 0.0018 | -2.6775
-17.5 | -0.5266 | 0.17668 | -0.0098 | -2.9805
-17 | -0.7136 | 0.11242 | -0.0398 | -6.3476
-16.5 | -0.7879 | 0.09139 | -0.0536 | -8.6213
-16 | -0.8355 | 0.07702 | -0.0628 | -10.8478
-15.5 | -0.8673 | 0.06614 | -0.0694 | -13.1131
-15 | -0.8647 | 0.05907 | -0.073 | -14.6386
-14.5 | -0.8456 | 0.05356 | -0.0776 | -15.7879
-14 | -0.8405 | 0.04908 | -0.0773 | -17.1251
-13.5 | -0.831 | 0.04517 | -0.0764 | -18.3972
-13 | -0.8149 | 0.04175 | -0.0752 | -19.5186
-12.5 | -0.7864 | 0.0393 | -0.0737 | -20.0102
-12 | -0.7625 | 0.03669 | -0.0726 | -20.7822
-11.5 | -0.7368 | 0.03429 | -0.0709 | -21.4873
-11 | -0.715 | 0.03191 | -0.0692 | -22.4068
-10.5 | -0.6952 | 0.02934 | -0.0675 | -23.6946
-10 | -0.6764 | 0.02692 | -0.0655 | -25.1263
-9.5 | -0.662 | 0.02442 | -0.063 | -27.1089
-9 | -0.6536 | 0.02185 | -0.0597 | -29.913
-8.5 | -0.6463 | 0.01997 | -0.0545 | -32.3635
-8 | -0.6313 | 0.0184 | -0.0498 | -34.3098
-7.5 | -0.6054 | 0.01688 | -0.0461 | -35.8649
-7 | -0.5722 | 0.01555 | -0.0435 | -36.7974
-6.5 | -0.5264 | 0.01496 | -0.0418 | -35.1872
-6 | -0.4724 | 0.01495 | -0.0411 | -31.5987
-5.5 | -0.4165 | 0.0151 | -0.0405 | -27.5828
-5 | -0.3592 | 0.01521 | -0.0401 | -23.616
-4.5 | -0.3007 | 0.01529 | -0.0402 | -19.6664
-4 | -0.242 | 0.0153 | -0.0401 | -15.817
-3.5 | -0.1833 | 0.01547 | -0.0402 | -11.8487
-3 | -0.1237 | 0.01545 | -0.0403 | -8.0065
-2.5 | -0.0645 | 0.01542 | -0.0406 | -4.1829
-2 | -0.0055 | 0.01542 | -0.0411 | -0.35668
-1.5 | 0.0551 | 0.01532 | -0.0413 | 3.5966
-1 | 0.1132 | 0.01538 | -0.0419 | 7.3602
-0.5 | 0.1735 | 0.01533 | -0.0423 | 11.3177
0 | 0.232 | 0.01541 | -0.0428 | 15.0552
0.5 | 0.2912 | 0.01547 | -0.0433 | 18.8235
1 | 0.3522 | 0.01548 | -0.0438 | 22.7519
1.5 | 0.4082 | 0.01571 | -0.0441 | 25.9835
2 | 0.4691 | 0.01573 | -0.0445 | 29.822
2.5 | 0.5242 | 0.01605 | -0.0445 | 32.6604
3 | 0.5832 | 0.01615 | -0.0448 | 36.1115
3.5 | 0.6408 | 0.01642 | -0.045 | 39.0256
4 | 0.696 | 0.01666 | -0.0448 | 41.7767
4.5 | 0.7557 | 0.01676 | -0.0449 | 45.0895
5 | 0.8069 | 0.01704 | -0.044 | 47.3533
5.5 | 0.8647 | 0.01715 | -0.0437 | 50.4198
6 | 0.915 | 0.01732 | -0.0424 | 52.8291
6.5 | 0.964 | 0.01747 | -0.0406 | 55.1803
7 | 1.0183 | 0.01721 | -0.0393 | 59.1691
7.5 | 1.0634 | 0.0171 | -0.0365 | 62.1871
8 | 1.0941 | 0.01726 | -0.0316 | 63.3893
8.5 | 1.1377 | 0.01744 | -0.0294 | 65.2351
9 | 1.1871 | 0.01788 | -0.0296 | 66.3926
9.5 | 1.2015 | 0.01894 | -0.0248 | 63.4372
10 | 1.2082 | 0.02076 | -0.02 | 58.1985
10.5 | 1.2101 | 0.02346 | -0.0158 | 51.5814
11 | 1.2062 | 0.02695 | -0.0119 | 44.757
11.5 | 1.1953 | 0.03135 | -0.0083 | 38.1276
12 | 1.181 | 0.03654 | -0.0055 | 32.3207
12.5 | 1.1698 | 0.0421 | -0.0037 | 27.7862
13 | 1.1603 | 0.048 | -0.0026 | 24.1729
13.5 | 1.156 | 0.05382 | -0.0021 | 21.479
14 | 1.1525 | 0.05988 | -0.0021 | 19.2468
14.5 | 1.1496 | 0.06621 | -0.0025 | 17.3629
15 | 1.1446 | 0.07303 | -0.0034 | 15.673
15.5 | 1.144 | 0.07967 | -0.0045 | 14.3592

## 23. Re 250k Mach 0.50 (1)
BIGFOIL.COM POLAR EXPORT
NACA63-320 a=0.5
NACA63-320 a=0.5 |  |  |  | Cl Max: | 1.432 | at alpha= | 10.5 | deg
JavaFoil+Calcfoil stall+Eppler ext transition |  |  |  | L/D Max: | 53.932 | at alpha= | 6.5 | deg
Re: | 250000 |  |  | Cd Min: | 0.01196 | at alpha= | -1.5 | deg
Mach: | 0.5 |  |  | Cl=0 at alpha= | -1.9931 | deg
|  |  |  | @ Cl=0.1, Cd= | 0.012004
|  |  |  | @ Cl=0.4, Cd= | 0.01371
|  |  |  | @ Cl=0.6, Cd= | 0.014794
alpha (deg) | Cl | Cd | Cm | Cl/Cd
-20 | -1.032 | 0.33858 | -0.008 | -3.047
-19.5 | -1.004 | 0.27705 | -0.009 | -3.622
-19 | -0.976 | 0.27294 | -0.009 | -3.575
-18.5 | -0.948 | 0.2669 | -0.009 | -3.552
-18 | -0.919 | 0.26061 | -0.01 | -3.526
-17.5 | -0.889 | 0.24563 | -0.01 | -3.621
-17 | -0.861 | 0.23084 | -0.01 | -3.731
-16.5 | -0.833 | 0.22734 | -0.01 | -3.665
-16 | -0.803 | 0.22152 | -0.01 | -3.625
-15.5 | -0.775 | 0.21843 | -0.01 | -3.547
-15 | -0.746 | 0.208 | -0.011 | -3.589
-14.5 | -0.717 | 0.19862 | -0.011 | -3.611
-14 | -0.688 | 0.18979 | -0.011 | -3.627
-13.5 | -0.66 | 0.18685 | -0.011 | -3.533
-13 | -0.632 | 0.18531 | -0.011 | -3.41
-12.5 | -0.603 | 0.16489 | -0.011 | -3.654
-12 | -0.574 | 0.15805 | -0.011 | -3.632
-11.5 | -0.546 | 0.13804 | -0.011 | -3.953
-11 | -0.517 | 0.11898 | -0.011 | -4.341
-10.5 | -0.767 | 0.08399 | -0.013 | -9.131
-10 | -0.785 | 0.07503 | -0.014 | -10.462
-9.5 | -0.861 | 0.04142 | -0.026 | -20.792
-9 | -0.85 | 0.034 | -0.027 | -25.006
-8.5 | -0.814 | 0.03062 | -0.029 | -26.593
-8 | -0.768 | 0.02796 | -0.029 | -27.458
-7.5 | -0.716 | 0.02572 | -0.03 | -27.833
-7 | -0.66 | 0.02393 | -0.031 | -27.585
-6.5 | -0.601 | 0.02232 | -0.032 | -26.942
-6 | -0.542 | 0.01956 | -0.033 | -27.706
-5.5 | -0.48 | 0.01527 | -0.034 | -31.425
-5 | -0.414 | 0.01454 | -0.035 | -28.505
-4.5 | -0.348 | 0.01393 | -0.035 | -24.984
-4 | -0.28 | 0.01344 | -0.036 | -20.863
-3.5 | -0.212 | 0.01305 | -0.037 | -16.235
-3 | -0.143 | 0.01274 | -0.038 | -11.184
-2.5 | -0.072 | 0.01252 | -0.039 | -5.779
-2 | -0.001 | 0.01237 | -0.04 | -0.111
-1.5 | 0.071 | 0.01196 | -0.041 | 5.902
-1 | 0.144 | 0.01207 | -0.042 | 11.924
-0.5 | 0.217 | 0.0122 | -0.043 | 17.761
0 | 0.278 | 0.01324 | -0.043 | 20.995
0.5 | 0.347 | 0.01348 | -0.044 | 25.758
1 | 0.416 | 0.01378 | -0.045 | 30.204
1.5 | 0.485 | 0.01409 | -0.045 | 34.389
2 | 0.553 | 0.01449 | -0.046 | 38.167
2.5 | 0.621 | 0.01493 | -0.047 | 41.588
3 | 0.684 | 0.01547 | -0.047 | 44.194
3.5 | 0.75 | 0.01603 | -0.048 | 46.78
4 | 0.816 | 0.01666 | -0.049 | 48.971
4.5 | 0.881 | 0.01736 | -0.049 | 50.762
5 | 0.946 | 0.01815 | -0.05 | 52.128
5.5 | 1.009 | 0.01904 | -0.051 | 53.008
6 | 1.072 | 0.02002 | -0.051 | 53.549
6.5 | 1.133 | 0.02101 | -0.052 | 53.932
7 | 1.191 | 0.02219 | -0.052 | 53.67
7.5 | 1.246 | 0.02358 | -0.053 | 52.865
8 | 1.299 | 0.0252 | -0.054 | 51.546
8.5 | 1.347 | 0.0274 | -0.054 | 49.17
9 | 1.383 | 0.03761 | -0.055 | 36.773
9.5 | 1.411 | 0.04417 | -0.055 | 31.946
10 | 1.431 | 0.04809 | -0.056 | 29.747
10.5 | 1.432 | 0.05239 | -0.056 | 27.33
11 | 1.39 | 0.05803 | -0.056 | 23.956
11.5 | 1.1 | 0.09865 | -0.028 | 11.146
12 | 0.794 | 0.14389 | -0.024 | 5.517
12.5 | 0.823 | 0.16372 | -0.027 | 5.024
13 | 0.85 | 0.16819 | -0.027 | 5.054
13.5 | 0.878 | 0.1694 | -0.029 | 5.183
14 | 0.907 | 0.18703 | -0.031 | 4.848
14.5 | 0.935 | 0.19364 | -0.032 | 4.826
15 | 0.964 | 0.20727 | -0.034 | 4.65
15.5 | 0.992 | 0.21875 | -0.035 | 4.533

## 24. Re 250k Mach 0.50 (2)
BIGFOIL.COM POLAR EXPORT
NACA63-320 a=0.5
NACA63-320 a=0.5 |  |  |  | Cl Max: | 1.0859 | at alpha= | 11 | deg
XFOIL ncrit=9 |  |  |  | L/D Max: | 30.8132 | at alpha= | 3.5 | deg
Re: | 250000 |  |  | Cd Min: | 0.18328 | at alpha= | -16.5 | deg
Mach: | 0.5 |  |  | Cl=0 at alpha= | -1.8875 | deg
|  |  |  | @ Cl=0.1, Cd= | 0.017954
|  |  |  | @ Cl=0.4, Cd= | 0.018913
|  |  |  | @ Cl=0.6, Cd= | 0.02133
alpha (deg) | Cl | Cd | Cm | Cl/Cd
-16.5 | -0.4298 | 0.18328 | -0.0129 | -2.345
-16 | -0.44 | 0.17413 | -0.0209 | -2.5268
-15.5 | -0.4184 | 0.1617 | -0.0241 | -2.5875
-15 | -0.4078 | 0.15226 | -0.0287 | -2.6783
-14.5 | -0.4102 | 0.14006 | -0.0351 | -2.9287
-14 | -0.4155 | 0.12786 | -0.0418 | -3.2496
-13.5 | -0.4411 | 0.11219 | -0.0507 | -3.9317
-13 | -0.5278 | 0.08816 | -0.0667 | -5.9868
-12.5 | -0.5794 | 0.07328 | -0.0766 | -7.9067
-12 | -0.6132 | 0.06218 | -0.0831 | -9.8617
-11.5 | -0.6244 | 0.0547 | -0.0856 | -11.415
-11 | -0.6211 | 0.04886 | -0.0869 | -12.7118
-10.5 | -0.6134 | 0.0439 | -0.0867 | -13.9727
-10 | -0.5946 | 0.04002 | -0.0857 | -14.8576
-9.5 | -0.5735 | 0.03679 | -0.0837 | -15.5885
-9 | -0.5555 | 0.03346 | -0.0822 | -16.6019
-8.5 | -0.5427 | 0.0302 | -0.0796 | -17.9702
-8 | -0.5357 | 0.02666 | -0.0774 | -20.0938
-7.5 | -0.5315 | 0.02337 | -0.0739 | -22.7428
-7 | -0.5312 | 0.02046 | -0.0694 | -25.9629
-6.5 | -0.536 | 0.01857 | -0.0614 | -28.8638
-6 | -0.5163 | 0.01717 | -0.0557 | -30.0699
-5.5 | -0.4678 | 0.01677 | -0.0523 | -27.8951
-5 | -0.4074 | 0.01707 | -0.0501 | -23.8664
-4.5 | -0.3442 | 0.01723 | -0.0488 | -19.9768
-4 | -0.2773 | 0.01736 | -0.0477 | -15.9735
-3.5 | -0.2125 | 0.01762 | -0.0471 | -12.0602
-3 | -0.1446 | 0.01767 | -0.0463 | -8.1834
-2.5 | -0.0824 | 0.01788 | -0.0461 | -4.6085
-2 | -0.014 | 0.01778 | -0.0459 | -0.7874
-1.5 | 0.0482 | 0.01797 | -0.0457 | 2.6822
-1 | 0.114 | 0.01795 | -0.0458 | 6.351
-0.5 | 0.1775 | 0.01812 | -0.0455 | 9.7958
0 | 0.2399 | 0.01829 | -0.0455 | 13.1165
0.5 | 0.3093 | 0.01828 | -0.0458 | 16.9201
1 | 0.3609 | 0.01894 | -0.0446 | 19.0549
1.5 | 0.4325 | 0.01889 | -0.0451 | 22.8957
2 | 0.474 | 0.01996 | -0.0426 | 23.7475
2.5 | 0.5467 | 0.01989 | -0.0433 | 27.4862
3 | 0.574 | 0.02142 | -0.039 | 26.7974
3.5 | 0.6517 | 0.02115 | -0.0398 | 30.8132
4 | 0.658 | 0.02314 | -0.0331 | 28.4356
4.5 | 0.713 | 0.02348 | -0.0311 | 30.3663
5 | 0.7299 | 0.02497 | -0.0255 | 29.2311
6 | 0.7193 | 0.03169 | -0.0141 | 22.698
6.5 | 0.8253 | 0.02897 | -0.0142 | 28.4881
7 | 0.7913 | 0.03425 | -0.0079 | 23.1036
8 | 0.8888 | 0.03409 | -0.001 | 26.0722
8.5 | 0.9683 | 0.03396 | -0.003 | 28.513
9 | 1.0333 | 0.03406 | -0.0023 | 30.3376
9.5 | 1.0304 | 0.03883 | -0.0002 | 26.5362
10 | 1.0601 | 0.0415 | 0.0015 | 25.5446
10.5 | 1.0835 | 0.0447 | 0.0034 | 24.2394
11 | 1.0859 | 0.04978 | 0.0049 | 21.814
11.5 | 1.0826 | 0.05578 | 0.0057 | 19.4084
12 | 1.0781 | 0.0623 | 0.0059 | 17.305
12.5 | 1.074 | 0.06915 | 0.0055 | 15.5315
13 | 1.0701 | 0.07645 | 0.0044 | 13.9974
13.5 | 1.0661 | 0.08408 | 0.0029 | 12.6796
14 | 1.0627 | 0.09203 | 0.0009 | 11.5473
14.5 | 1.0601 | 0.10016 | -0.0015 | 10.5841
15 | 1.0597 | 0.10839 | -0.0043 | 9.7767
15.5 | 1.0561 | 0.11735 | -0.0078 | 8.9996
16 | 1.0508 | 0.12687 | -0.0122 | 8.2825

## 25. Re 500k Mach 0.00 (1)
BIGFOIL.COM POLAR EXPORT
NACA63-320 a=0.5
NACA63-320 a=0.5 |  |  |  | Cl Max: | 1.679 | at alpha= | 16.5 | deg
JavaFoil+Calcfoil stall+Eppler ext transition |  |  |  | L/D Max: | 84.445 | at alpha= | 7.5 | deg
Re: | 500000 |  |  | Cd Min: | 0.00855 | at alpha= | -2.5 | deg
Mach: | 0 |  |  | Cl=0 at alpha= | -1.9921 | deg
|  |  |  | @ Cl=0.1, Cd= | 0.0086022
|  |  |  | @ Cl=0.4, Cd= | 0.0092343
|  |  |  | @ Cl=0.6, Cd= | 0.0099018
alpha (deg) | Cl | Cd | Cm | Cl/Cd
-20 | -1.155 | 0.16583 | -0.008 | -6.967
-19.5 | -1.156 | 0.15843 | -0.008 | -7.297
-19 | -1.168 | 0.14751 | -0.008 | -7.918
-18.5 | -1.18 | 0.13557 | -0.009 | -8.701
-18 | -1.186 | 0.12563 | -0.01 | -9.438
-17.5 | -1.206 | 0.10636 | -0.011 | -11.342
-17 | -1.235 | 0.08337 | -0.013 | -14.819
-16.5 | -1.247 | 0.07024 | -0.014 | -17.756
-16 | -1.249 | 0.06124 | -0.015 | -20.395
-15.5 | -1.243 | 0.05435 | -0.015 | -22.877
-15 | -1.233 | 0.04891 | -0.016 | -25.214
-14.5 | -1.219 | 0.04469 | -0.017 | -27.264
-14 | -1.199 | 0.04044 | -0.018 | -29.637
-13.5 | -1.173 | 0.0365 | -0.018 | -32.145
-13 | -1.143 | 0.03371 | -0.019 | -33.9
-12.5 | -1.11 | 0.0311 | -0.02 | -35.696
-12 | -1.075 | 0.02874 | -0.021 | -37.394
-11.5 | -1.036 | 0.02683 | -0.021 | -38.606
-11 | -0.995 | 0.02485 | -0.022 | -40.047
-10.5 | -0.952 | 0.02327 | -0.023 | -40.916
-10 | -0.907 | 0.02176 | -0.024 | -41.672
-9.5 | -0.86 | 0.02039 | -0.024 | -42.153
-9 | -0.811 | 0.01915 | -0.025 | -42.338
-8.5 | -0.76 | 0.01805 | -0.026 | -42.092
-8 | -0.707 | 0.01702 | -0.027 | -41.549
-7.5 | -0.653 | 0.01608 | -0.027 | -40.631
-7 | -0.599 | 0.01528 | -0.028 | -39.175
-6.5 | -0.559 | 0.00979 | -0.03 | -57.12
-6 | -0.499 | 0.00943 | -0.031 | -52.862
-5.5 | -0.438 | 0.00918 | -0.031 | -47.648
-5 | -0.376 | 0.00907 | -0.032 | -41.436
-4.5 | -0.314 | 0.00887 | -0.033 | -35.432
-4 | -0.252 | 0.00873 | -0.033 | -28.866
-3.5 | -0.189 | 0.00863 | -0.034 | -21.943
-3 | -0.127 | 0.00857 | -0.035 | -14.799
-2.5 | -0.064 | 0.00855 | -0.036 | -7.489
-2 | -0.001 | 0.00858 | -0.036 | -0.141
-1.5 | 0.062 | 0.00856 | -0.037 | 7.216
-1 | 0.125 | 0.00863 | -0.038 | 14.442
-0.5 | 0.188 | 0.00868 | -0.038 | 21.619
0 | 0.251 | 0.0088 | -0.039 | 28.485
0.5 | 0.312 | 0.00896 | -0.04 | 34.806
1 | 0.372 | 0.00917 | -0.04 | 40.588
1.5 | 0.433 | 0.00931 | -0.041 | 46.527
2 | 0.494 | 0.00949 | -0.041 | 52.021
2.5 | 0.554 | 0.0097 | -0.042 | 57.101
3 | 0.611 | 0.00995 | -0.042 | 61.417
3.5 | 0.67 | 0.01018 | -0.043 | 65.855
4 | 0.729 | 0.01045 | -0.044 | 69.786
4.5 | 0.788 | 0.01076 | -0.044 | 73.205
5 | 0.846 | 0.0111 | -0.045 | 76.219
5.5 | 0.904 | 0.01148 | -0.045 | 78.741
6 | 0.96 | 0.01178 | -0.046 | 81.564
6.5 | 1.017 | 0.01225 | -0.047 | 82.999
7 | 1.072 | 0.01274 | -0.047 | 84.096
7.5 | 1.126 | 0.01333 | -0.048 | 84.445
8 | 1.178 | 0.01397 | -0.048 | 84.35
8.5 | 1.229 | 0.01466 | -0.049 | 83.84
9 | 1.279 | 0.01553 | -0.049 | 82.367
9.5 | 1.327 | 0.01653 | -0.05 | 80.272
10 | 1.371 | 0.01924 | -0.05 | 71.25
10.5 | 1.402 | 0.02878 | -0.05 | 48.73
11 | 1.443 | 0.0304 | -0.051 | 47.463
11.5 | 1.481 | 0.03211 | -0.051 | 46.14
12 | 1.517 | 0.03389 | -0.052 | 44.756
12.5 | 1.55 | 0.03591 | -0.052 | 43.162
13 | 1.58 | 0.03803 | -0.053 | 41.538
13.5 | 1.607 | 0.04027 | -0.053 | 39.894
14 | 1.63 | 0.04256 | -0.053 | 38.294
14.5 | 1.648 | 0.04523 | -0.054 | 36.434
15 | 1.662 | 0.04793 | -0.054 | 34.665
15.5 | 1.671 | 0.05076 | -0.055 | 32.926
16 | 1.677 | 0.05403 | -0.055 | 31.045
16.5 | 1.679 | 0.05741 | -0.055 | 29.248
17 | 1.677 | 0.06121 | -0.056 | 27.403
17.5 | 1.67 | 0.06502 | -0.056 | 25.687
18 | 1.658 | 0.06943 | -0.056 | 23.874
18.5 | 1.641 | 0.07423 | -0.056 | 22.105
19 | 1.621 | 0.0798 | -0.057 | 20.308
19.5 | 1.596 | 0.08612 | -0.057 | 18.53
20 | 1.567 | 0.09334 | -0.057 | 16.791

## 26. Re 500k Mach 0.00 (2)
BIGFOIL.COM POLAR EXPORT
NACA63-320 a=0.5
NACA63-320 a=0.5 |  |  |  | Cl Max: | 1.2473 | at alpha= | 20 | deg
XFOIL ncrit=9 |  |  |  | L/D Max: | 96.1621 | at alpha= | 8.5 | deg
Re: | 500000 |  |  | Cd Min: | 0.11986 | at alpha= | 20 | deg
Mach: | 0 |  |  | Cl=0 at alpha= | -1.9924 | deg
|  |  |  | @ Cl=0.1, Cd= | 0.0098684
|  |  |  | @ Cl=0.4, Cd= | 0.0099001
|  |  |  | @ Cl=0.6, Cd= | 0.010117
alpha (deg) | Cl | Cd | Cm | Cl/Cd
-20 | -1.0221 | 0.10024 | -0.0366 | -10.1965
-19.5 | -1.0344 | 0.09083 | -0.0418 | -11.3883
-19 | -1.0431 | 0.08221 | -0.0468 | -12.6882
-18.5 | -1.046 | 0.07486 | -0.0507 | -13.9727
-18 | -1.0386 | 0.06937 | -0.0527 | -14.9719
-17.5 | -1.0229 | 0.06512 | -0.0541 | -15.7079
-17 | -1.0094 | 0.06057 | -0.0558 | -16.665
-16.5 | -0.9952 | 0.05616 | -0.0575 | -17.7208
-16 | -0.9794 | 0.05196 | -0.059 | -18.8491
-15.5 | -0.9505 | 0.04803 | -0.0628 | -19.7897
-15 | -0.9377 | 0.04484 | -0.0619 | -20.9121
-14.5 | -0.9245 | 0.04153 | -0.0615 | -22.261
-14 | -0.91 | 0.03837 | -0.0611 | -23.7164
-13.5 | -0.8937 | 0.03541 | -0.0606 | -25.2386
-13 | -0.8765 | 0.03262 | -0.0598 | -26.87
-12.5 | -0.8695 | 0.02922 | -0.0585 | -29.757
-12 | -0.8524 | 0.02662 | -0.0573 | -32.021
-11.5 | -0.832 | 0.02444 | -0.0557 | -34.0426
-11 | -0.8219 | 0.02176 | -0.0533 | -37.7711
-10.5 | -0.7998 | 0.02005 | -0.051 | -39.8903
-10 | -0.786 | 0.01822 | -0.0472 | -43.1394
-9.5 | -0.7675 | 0.01704 | -0.0427 | -45.0411
-8.5 | -0.6977 | 0.01489 | -0.0382 | -46.857
-8 | -0.6556 | 0.0139 | -0.0369 | -47.1655
-7.5 | -0.6117 | 0.01296 | -0.0359 | -47.1991
-7 | -0.5663 | 0.01187 | -0.0352 | -47.7085
-6.5 | -0.5196 | 0.01087 | -0.0345 | -47.8013
-6 | -0.4666 | 0.01039 | -0.0345 | -44.9086
-5.5 | -0.4102 | 0.01016 | -0.0349 | -40.374
-5 | -0.3527 | 0.01015 | -0.0353 | -34.7488
-4.5 | -0.2945 | 0.01005 | -0.0359 | -29.3035
-4 | -0.236 | 0.01002 | -0.0365 | -23.5529
-3.5 | -0.1775 | 0.00998 | -0.0371 | -17.7856
-3 | -0.1188 | 0.00994 | -0.0377 | -11.9517
-2.5 | -0.06 | 0.00998 | -0.0384 | -6.012
-2 | -0.0009 | 0.00991 | -0.0391 | -0.090817
-1.5 | 0.0581 | 0.00984 | -0.0398 | 5.9045
-1 | 0.1172 | 0.00988 | -0.0406 | 11.8623
-0.5 | 0.1762 | 0.0098 | -0.0413 | 17.9796
0 | 0.2353 | 0.00986 | -0.0421 | 23.8641
0.5 | 0.2941 | 0.00982 | -0.0428 | 29.9491
1 | 0.3531 | 0.00986 | -0.0436 | 35.8114
1.5 | 0.4115 | 0.00991 | -0.0443 | 41.5237
2 | 0.47 | 0.00993 | -0.045 | 47.3313
2.5 | 0.5285 | 0.01006 | -0.0457 | 52.5348
3 | 0.5861 | 0.0101 | -0.0463 | 58.0297
3.5 | 0.6439 | 0.01017 | -0.0468 | 63.3137
4 | 0.701 | 0.01029 | -0.0473 | 68.1244
4.5 | 0.7577 | 0.01037 | -0.0477 | 73.0665
5 | 0.8138 | 0.01053 | -0.048 | 77.284
5.5 | 0.8694 | 0.01066 | -0.0482 | 81.5572
6 | 0.9232 | 0.01079 | -0.0481 | 85.5607
6.5 | 0.9757 | 0.01096 | -0.0479 | 89.0237
7 | 1.0271 | 0.0112 | -0.0474 | 91.7054
7.5 | 1.0764 | 0.01141 | -0.0466 | 94.3383
8 | 1.1232 | 0.0117 | -0.0454 | 96
8.5 | 1.1626 | 0.01209 | -0.043 | 96.1621
9 | 1.1907 | 0.01258 | -0.0386 | 94.6502
9.5 | 1.2046 | 0.01334 | -0.0323 | 90.2999
10 | 1.2238 | 0.01506 | -0.0294 | 81.2616
10.5 | 1.227 | 0.01761 | -0.0248 | 69.6763
11 | 1.2221 | 0.02101 | -0.0203 | 58.1675
11.5 | 1.2175 | 0.02478 | -0.0165 | 49.1324
12 | 1.2137 | 0.02881 | -0.0134 | 42.1277
12.5 | 1.2109 | 0.03313 | -0.011 | 36.55
13 | 1.2135 | 0.03735 | -0.0093 | 32.49
13.5 | 1.2155 | 0.0419 | -0.0081 | 29.0095
14 | 1.2213 | 0.04635 | -0.0074 | 26.3495
14.5 | 1.2258 | 0.05112 | -0.0069 | 23.9789
15 | 1.228 | 0.05637 | -0.0068 | 21.7846
15.5 | 1.2315 | 0.06168 | -0.007 | 19.966
16 | 1.2331 | 0.06744 | -0.0076 | 18.2844
16.5 | 1.2354 | 0.07332 | -0.0085 | 16.8494
17 | 1.235 | 0.0798 | -0.0098 | 15.4762
17.5 | 1.2383 | 0.08597 | -0.0113 | 14.4039
18 | 1.2383 | 0.09274 | -0.0132 | 13.3524
18.5 | 1.2421 | 0.09916 | -0.0152 | 12.5262
19 | 1.2384 | 0.10669 | -0.0179 | 11.6075
19.5 | 1.2441 | 0.11307 | -0.0204 | 11.0029
20 | 1.2473 | 0.11986 | -0.0233 | 10.4063

## 27. Re 500k Mach 0.10 (1)
BIGFOIL.COM POLAR EXPORT
NACA63-320 a=0.5
NACA63-320 a=0.5 |  |  |  | Cl Max: | 1.667 | at alpha= | 16 | deg
JavaFoil+Calcfoil stall+Eppler ext transition |  |  |  | L/D Max: | 83.934 | at alpha= | 7.5 | deg
Re: | 500000 |  |  | Cd Min: | 0.00855 | at alpha= | -2.5 | deg
Mach: | 0.1 |  |  | Cl=0 at alpha= | -1.9921 | deg
|  |  |  | @ Cl=0.1, Cd= | 0.0086162
|  |  |  | @ Cl=0.4, Cd= | 0.0092697
|  |  |  | @ Cl=0.6, Cd= | 0.0099361
alpha (deg) | Cl | Cd | Cm | Cl/Cd
-20 | -1.121 | 0.17141 | -0.008 | -6.537
-19.5 | -1.135 | 0.16096 | -0.008 | -7.049
-19 | -1.138 | 0.1532 | -0.008 | -7.428
-18.5 | -1.15 | 0.14202 | -0.009 | -8.101
-18 | -1.157 | 0.1334 | -0.009 | -8.676
-17.5 | -1.171 | 0.11939 | -0.011 | -9.807
-17 | -1.192 | 0.10021 | -0.012 | -11.894
-16.5 | -1.22 | 0.07847 | -0.013 | -15.547
-16 | -1.234 | 0.06457 | -0.015 | -19.118
-15.5 | -1.233 | 0.05674 | -0.015 | -21.737
-15 | -1.226 | 0.05056 | -0.016 | -24.25
-14.5 | -1.212 | 0.04618 | -0.017 | -26.254
-14 | -1.195 | 0.04158 | -0.018 | -28.733
-13.5 | -1.171 | 0.03746 | -0.018 | -31.254
-13 | -1.142 | 0.03441 | -0.019 | -33.188
-12.5 | -1.11 | 0.03161 | -0.02 | -35.121
-12 | -1.075 | 0.02934 | -0.021 | -36.636
-11.5 | -1.037 | 0.02725 | -0.021 | -38.064
-11 | -0.997 | 0.0253 | -0.022 | -39.41
-10.5 | -0.954 | 0.02366 | -0.023 | -40.32
-10 | -0.909 | 0.02204 | -0.024 | -41.26
-9.5 | -0.862 | 0.02065 | -0.024 | -41.755
-9 | -0.813 | 0.01936 | -0.025 | -42.001
-8.5 | -0.762 | 0.01825 | -0.026 | -41.783
-8 | -0.71 | 0.01719 | -0.027 | -41.289
-7.5 | -0.656 | 0.01623 | -0.027 | -40.403
-7 | -0.601 | 0.0154 | -0.028 | -39.032
-6.5 | -0.558 | 0.00983 | -0.03 | -56.766
-6 | -0.501 | 0.00947 | -0.031 | -52.888
-5.5 | -0.44 | 0.00923 | -0.031 | -47.621
-5 | -0.378 | 0.00909 | -0.032 | -41.581
-4.5 | -0.316 | 0.00887 | -0.033 | -35.588
-4 | -0.253 | 0.00877 | -0.034 | -28.867
-3.5 | -0.19 | 0.00871 | -0.034 | -21.85
-3 | -0.127 | 0.00863 | -0.035 | -14.768
-2.5 | -0.064 | 0.00855 | -0.036 | -7.524
-2 | -0.001 | 0.00859 | -0.036 | -0.142
-1.5 | 0.062 | 0.00858 | -0.037 | 7.236
-1 | 0.125 | 0.00864 | -0.038 | 14.506
-0.5 | 0.189 | 0.00868 | -0.039 | 21.727
0 | 0.252 | 0.00881 | -0.039 | 28.601
0.5 | 0.313 | 0.00872 | -0.04 | 35.823
1 | 0.374 | 0.00921 | -0.04 | 40.579
1.5 | 0.435 | 0.00935 | -0.041 | 46.503
2 | 0.496 | 0.00953 | -0.041 | 52.056
2.5 | 0.557 | 0.00974 | -0.042 | 57.111
3 | 0.614 | 0.01 | -0.043 | 61.373
3.5 | 0.673 | 0.01024 | -0.043 | 65.73
4 | 0.733 | 0.01051 | -0.044 | 69.69
4.5 | 0.791 | 0.01084 | -0.044 | 73.021
5 | 0.85 | 0.01118 | -0.045 | 76.021
5.5 | 0.908 | 0.01157 | -0.046 | 78.461
6 | 0.965 | 0.01191 | -0.046 | 81.02
6.5 | 1.021 | 0.01236 | -0.047 | 82.64
7 | 1.076 | 0.01285 | -0.047 | 83.748
7.5 | 1.13 | 0.01346 | -0.048 | 83.934
8 | 1.183 | 0.01412 | -0.048 | 83.811
8.5 | 1.234 | 0.01482 | -0.049 | 83.262
9 | 1.284 | 0.01573 | -0.049 | 81.641
9.5 | 1.332 | 0.01674 | -0.05 | 79.549
10 | 1.375 | 0.01973 | -0.05 | 69.718
10.5 | 1.407 | 0.02915 | -0.05 | 48.266
11 | 1.447 | 0.03087 | -0.051 | 46.876
11.5 | 1.485 | 0.03253 | -0.051 | 45.647
12 | 1.52 | 0.03449 | -0.052 | 44.069
12.5 | 1.552 | 0.03651 | -0.052 | 42.5
13 | 1.581 | 0.03865 | -0.053 | 40.896
13.5 | 1.607 | 0.04094 | -0.053 | 39.244
14 | 1.628 | 0.04348 | -0.054 | 37.453
14.5 | 1.644 | 0.04598 | -0.054 | 35.758
15 | 1.656 | 0.0488 | -0.054 | 33.933
15.5 | 1.664 | 0.05191 | -0.055 | 32.05
16 | 1.667 | 0.05514 | -0.055 | 30.23
16.5 | 1.666 | 0.05875 | -0.055 | 28.354
17 | 1.66 | 0.06272 | -0.056 | 26.475
17.5 | 1.65 | 0.06686 | -0.056 | 24.677
18 | 1.633 | 0.07185 | -0.056 | 22.724
18.5 | 1.612 | 0.07707 | -0.056 | 20.913
19 | 1.587 | 0.08239 | -0.057 | 19.257
19.5 | 1.553 | 0.09157 | -0.056 | 16.963
20 | 1.522 | 0.09803 | -0.056 | 15.524

## 28. Re 500k Mach 0.10 (2)
BIGFOIL.COM POLAR EXPORT
NACA63-320 a=0.5
NACA63-320 a=0.5 |  |  |  | Cl Max: | 1.2394 | at alpha= | 20 | deg
XFOIL ncrit=9 |  |  |  | L/D Max: | 95.4653 | at alpha= | 8 | deg
Re: | 500000 |  |  | Cd Min: | 0.12296 | at alpha= | 20 | deg
Mach: | 0.1 |  |  | Cl=0 at alpha= | -1.9924 | deg
|  |  |  | @ Cl=0.1, Cd= | 0.009904
|  |  |  | @ Cl=0.4, Cd= | 0.0099381
|  |  |  | @ Cl=0.6, Cd= | 0.010158
alpha (deg) | Cl | Cd | Cm | Cl/Cd
-20 | -0.984 | 0.10828 | -0.0329 | -9.0876
-19.5 | -1.0067 | 0.09675 | -0.0397 | -10.4052
-19 | -1.0205 | 0.08701 | -0.0455 | -11.7285
-18.5 | -1.028 | 0.07875 | -0.0499 | -13.054
-18 | -1.0279 | 0.07196 | -0.053 | -14.2843
-17.5 | -1.0132 | 0.06753 | -0.0544 | -15.0037
-17 | -1.0007 | 0.06271 | -0.0563 | -15.9576
-16.5 | -0.9875 | 0.05805 | -0.0581 | -17.0112
-15.5 | -0.9451 | 0.04956 | -0.0634 | -19.0698
-15 | -0.9318 | 0.04621 | -0.0628 | -20.1645
-14.5 | -0.9185 | 0.04286 | -0.0623 | -21.4302
-14 | -0.9039 | 0.03959 | -0.062 | -22.8315
-13.5 | -0.8879 | 0.03653 | -0.0616 | -24.306
-13 | -0.8697 | 0.03372 | -0.0609 | -25.7918
-12.5 | -0.863 | 0.03024 | -0.0596 | -28.5384
-12 | -0.8468 | 0.02748 | -0.0584 | -30.8151
-11.5 | -0.8276 | 0.02513 | -0.057 | -32.9327
-11 | -0.8167 | 0.02241 | -0.0547 | -36.4436
-10.5 | -0.7958 | 0.02052 | -0.0525 | -38.7817
-10 | -0.781 | 0.0186 | -0.049 | -41.9892
-9.5 | -0.7646 | 0.0173 | -0.0444 | -44.1965
-9 | -0.7355 | 0.01615 | -0.0413 | -45.5418
-8.5 | -0.699 | 0.01508 | -0.0392 | -46.3528
-8 | -0.6571 | 0.0141 | -0.0378 | -46.6028
-7.5 | -0.6139 | 0.01311 | -0.0366 | -46.8268
-7 | -0.5688 | 0.01201 | -0.0357 | -47.3605
-6.5 | -0.5224 | 0.01098 | -0.035 | -47.5774
-6 | -0.4692 | 0.01045 | -0.0349 | -44.8995
-5.5 | -0.4127 | 0.01021 | -0.0352 | -40.4212
-5 | -0.355 | 0.01017 | -0.0356 | -34.9066
-4.5 | -0.2963 | 0.0101 | -0.0362 | -29.3366
-4 | -0.2376 | 0.01006 | -0.0367 | -23.6183
-3.5 | -0.1786 | 0.01001 | -0.0374 | -17.8422
-3 | -0.1195 | 0.00997 | -0.038 | -11.986
-2.5 | -0.0603 | 0.01003 | -0.0386 | -6.012
-2 | -0.0009 | 0.00994 | -0.0394 | -0.090543
-1.5 | 0.0585 | 0.00989 | -0.0401 | 5.9151
-1 | 0.1179 | 0.00991 | -0.0408 | 11.8971
-0.5 | 0.1774 | 0.00984 | -0.0416 | 18.0285
0 | 0.2367 | 0.00991 | -0.0423 | 23.885
0.5 | 0.2959 | 0.00986 | -0.0431 | 30.0101
1 | 0.3553 | 0.0099 | -0.0438 | 35.8889
1.5 | 0.414 | 0.00995 | -0.0445 | 41.608
2 | 0.4729 | 0.00998 | -0.0452 | 47.3848
2.5 | 0.5317 | 0.01011 | -0.0459 | 52.5915
3 | 0.5897 | 0.01014 | -0.0465 | 58.1558
3.5 | 0.6479 | 0.01024 | -0.047 | 63.2715
4 | 0.7052 | 0.01035 | -0.0475 | 68.1353
4.5 | 0.7625 | 0.01045 | -0.0479 | 72.9665
5 | 0.8188 | 0.01059 | -0.0482 | 77.3182
5.5 | 0.8748 | 0.01075 | -0.0484 | 81.3767
6 | 0.9287 | 0.01087 | -0.0482 | 85.437
6.5 | 0.9814 | 0.01104 | -0.0478 | 88.8949
7 | 1.0328 | 0.01128 | -0.0472 | 91.5603
7.5 | 1.0821 | 0.01152 | -0.0463 | 93.9323
8 | 1.1284 | 0.01182 | -0.0449 | 95.4653
9 | 1.191 | 0.01273 | -0.0372 | 93.5585
9.5 | 1.2072 | 0.01364 | -0.0316 | 88.5044
10 | 1.2231 | 0.01548 | -0.0282 | 79.0116
10.5 | 1.2231 | 0.0183 | -0.0234 | 66.8361
11 | 1.2183 | 0.02181 | -0.019 | 55.8597
11.5 | 1.2129 | 0.02571 | -0.0153 | 47.1762
12 | 1.2086 | 0.02987 | -0.0123 | 40.462
12.5 | 1.2064 | 0.03427 | -0.0101 | 35.2028
13 | 1.207 | 0.03877 | -0.0085 | 31.1323
13.5 | 1.2109 | 0.04326 | -0.0074 | 27.9912
14 | 1.2155 | 0.0479 | -0.0067 | 25.3758
14.5 | 1.2186 | 0.05291 | -0.0063 | 23.0316
15 | 1.2228 | 0.05807 | -0.0063 | 21.0573
15.5 | 1.2237 | 0.06378 | -0.0067 | 19.1863
16 | 1.2245 | 0.06977 | -0.0074 | 17.5505
16.5 | 1.2273 | 0.07572 | -0.0084 | 16.2084
17 | 1.2279 | 0.08219 | -0.0097 | 14.9398
17.5 | 1.2288 | 0.08878 | -0.0115 | 13.841
18 | 1.2308 | 0.09541 | -0.0134 | 12.9001
18.5 | 1.2332 | 0.10212 | -0.0156 | 12.076
19 | 1.2309 | 0.10956 | -0.0183 | 11.2349
19.5 | 1.2366 | 0.11604 | -0.0209 | 10.6567
20 | 1.2394 | 0.12296 | -0.024 | 10.0797

## 29. Re 500k Mach 0.25 (1)
BIGFOIL.COM POLAR EXPORT
NACA63-320 a=0.5
NACA63-320 a=0.5 |  |  |  | Cl Max: | 1.609 | at alpha= | 14.5 | deg
JavaFoil+Calcfoil stall+Eppler ext transition |  |  |  | L/D Max: | 81.344 | at alpha= | 7.5 | deg
Re: | 500000 |  |  | Cd Min: | 0.00854 | at alpha= | 0 | deg
Mach: | 0.25 |  |  | Cl=0 at alpha= | -1.9923 | deg
|  |  |  | @ Cl=0.1, Cd= | 0.0087732
|  |  |  | @ Cl=0.4, Cd= | 0.0094843
|  |  |  | @ Cl=0.6, Cd= | 0.0102
alpha (deg) | Cl | Cd | Cm | Cl/Cd
-19 | -0.914 | 0.18138 | -0.008 | -5.04
-18.5 | -0.953 | 0.16933 | -0.008 | -5.629
-18 | -0.986 | 0.15869 | -0.009 | -6.215
-17.5 | -1.015 | 0.14831 | -0.009 | -6.843
-17 | -1.04 | 0.1379 | -0.01 | -7.539
-16.5 | -1.049 | 0.12869 | -0.01 | -8.155
-16 | -1.07 | 0.11619 | -0.011 | -9.206
-15.5 | -1.087 | 0.10273 | -0.013 | -10.586
-15 | -1.135 | 0.07415 | -0.015 | -15.3
-14.5 | -1.152 | 0.06038 | -0.017 | -19.077
-14 | -1.158 | 0.04974 | -0.018 | -23.272
-13.5 | -1.143 | 0.04455 | -0.019 | -25.656
-13 | -1.126 | 0.03974 | -0.019 | -28.326
-12.5 | -1.103 | 0.03546 | -0.02 | -31.108
-12 | -1.074 | 0.03239 | -0.021 | -33.168
-11.5 | -1.041 | 0.02995 | -0.022 | -34.757
-11 | -1.004 | 0.02765 | -0.023 | -36.317
-10.5 | -0.964 | 0.02551 | -0.023 | -37.797
-10 | -0.921 | 0.02381 | -0.024 | -38.697
-9.5 | -0.875 | 0.02221 | -0.025 | -39.412
-9 | -0.827 | 0.02073 | -0.026 | -39.891
-8.5 | -0.777 | 0.0194 | -0.026 | -40.028
-8 | -0.724 | 0.01819 | -0.027 | -39.782
-7.5 | -0.669 | 0.01716 | -0.028 | -39.012
-7 | -0.613 | 0.0162 | -0.029 | -37.875
-6.5 | -0.56 | 0.01367 | -0.03 | -40.971
-6 | -0.51 | 0.00977 | -0.031 | -52.178
-5.5 | -0.451 | 0.00943 | -0.032 | -47.86
-5 | -0.388 | 0.00928 | -0.033 | -41.798
-4.5 | -0.324 | 0.00905 | -0.034 | -35.839
-4 | -0.26 | 0.00892 | -0.035 | -29.15
-3.5 | -0.196 | 0.00885 | -0.035 | -22.089
-3 | -0.131 | 0.00878 | -0.036 | -14.909
-2.5 | -0.066 | 0.00873 | -0.037 | -7.571
-2 | -0.001 | 0.00871 | -0.037 | -0.144
-1.5 | 0.064 | 0.00874 | -0.038 | 7.293
-1 | 0.129 | 0.0088 | -0.039 | 14.627
-0.5 | 0.194 | 0.0089 | -0.04 | 21.784
0 | 0.256 | 0.00854 | -0.04 | 29.989
0.5 | 0.319 | 0.00928 | -0.041 | 34.434
1 | 0.382 | 0.00943 | -0.041 | 40.551
1.5 | 0.445 | 0.00962 | -0.042 | 46.281
2 | 0.508 | 0.0098 | -0.042 | 51.796
2.5 | 0.57 | 0.01005 | -0.043 | 56.726
3 | 0.628 | 0.01034 | -0.044 | 60.778
3.5 | 0.689 | 0.0106 | -0.044 | 65.012
4 | 0.75 | 0.01091 | -0.045 | 68.753
4.5 | 0.81 | 0.01127 | -0.045 | 71.906
5 | 0.87 | 0.01165 | -0.046 | 74.693
5.5 | 0.929 | 0.01209 | -0.047 | 76.825
6 | 0.987 | 0.01247 | -0.047 | 79.197
6.5 | 1.045 | 0.01295 | -0.048 | 80.674
7 | 1.101 | 0.01356 | -0.048 | 81.191
7.5 | 1.156 | 0.01421 | -0.049 | 81.344
8 | 1.209 | 0.01497 | -0.05 | 80.784
8.5 | 1.26 | 0.01579 | -0.05 | 79.837
9 | 1.31 | 0.01682 | -0.051 | 77.863
9.5 | 1.357 | 0.01831 | -0.051 | 74.128
10 | 1.391 | 0.02659 | -0.051 | 52.33
10.5 | 1.43 | 0.03138 | -0.052 | 45.553
11 | 1.467 | 0.03336 | -0.052 | 43.982
11.5 | 1.501 | 0.03539 | -0.053 | 42.419
12 | 1.531 | 0.03748 | -0.053 | 40.857
12.5 | 1.557 | 0.03977 | -0.053 | 39.156
13 | 1.579 | 0.04249 | -0.054 | 37.148
13.5 | 1.595 | 0.04525 | -0.054 | 35.247
14 | 1.606 | 0.04814 | -0.055 | 33.367
14.5 | 1.609 | 0.05134 | -0.055 | 31.338
15 | 1.603 | 0.05523 | -0.055 | 29.029
15.5 | 1.592 | 0.05933 | -0.056 | 26.827
16 | 1.573 | 0.06354 | -0.056 | 24.757
16.5 | 1.546 | 0.0693 | -0.056 | 22.316
17 | 1.513 | 0.07528 | -0.056 | 20.093
17.5 | 1.468 | 0.08289 | -0.056 | 17.713
18 | 1.41 | 0.09275 | -0.056 | 15.204
18.5 | 1.342 | 0.10653 | -0.055 | 12.595
19 | 1.236 | 0.141 | -0.05 | 8.768
19.5 | 1.137 | 0.17659 | -0.042 | 6.441

## 30. Re 500k Mach 0.25 (2)
BIGFOIL.COM POLAR EXPORT
NACA63-320 a=0.5
NACA63-320 a=0.5 |  |  |  | Cl Max: | 1.2099 | at alpha= | 10 | deg
XFOIL ncrit=9 |  |  |  | L/D Max: | 92.1902 | at alpha= | 8 | deg
Re: | 500000 |  |  | Cd Min: | 0.20522 | at alpha= | -20 | deg
Mach: | 0.25 |  |  | Cl=0 at alpha= | -1.9927 | deg
|  |  |  | @ Cl=0.1, Cd= | 0.010132
|  |  |  | @ Cl=0.4, Cd= | 0.010176
|  |  |  | @ Cl=0.6, Cd= | 0.010426
alpha (deg) | Cl | Cd | Cm | Cl/Cd
-20 | -0.6051 | 0.20522 | 0.0159 | -2.9485
-19 | -0.8427 | 0.12432 | -0.0273 | -6.7785
-18.5 | -0.8893 | 0.10733 | -0.0386 | -8.2857
-18 | -0.9144 | 0.09533 | -0.0458 | -9.5919
-17.5 | -0.921 | 0.08664 | -0.0506 | -10.6302
-17 | -0.9251 | 0.07854 | -0.055 | -11.7787
-16 | -0.9129 | 0.06414 | -0.0647 | -14.2329
-15.5 | -0.9091 | 0.05899 | -0.0654 | -15.4111
-15 | -0.9004 | 0.0542 | -0.0662 | -16.6125
-14.5 | -0.8875 | 0.05012 | -0.0663 | -17.7075
-14 | -0.8731 | 0.04634 | -0.0662 | -18.8412
-13.5 | -0.8578 | 0.04268 | -0.0662 | -20.0984
-13 | -0.841 | 0.03928 | -0.0659 | -21.4104
-12.5 | -0.8263 | 0.03596 | -0.0651 | -22.9783
-12 | -0.8158 | 0.03247 | -0.0641 | -25.1247
-11.5 | -0.7997 | 0.02943 | -0.063 | -27.173
-10.5 | -0.771 | 0.02367 | -0.0595 | -32.5729
-10 | -0.7524 | 0.0214 | -0.0572 | -35.1589
-9.5 | -0.7363 | 0.01918 | -0.0542 | -38.3889
-9 | -0.7212 | 0.01746 | -0.0498 | -41.3058
-8.5 | -0.7001 | 0.01619 | -0.0453 | -43.2427
-8 | -0.6654 | 0.01503 | -0.0425 | -44.2715
-7.5 | -0.6235 | 0.01398 | -0.0407 | -44.5994
-7 | -0.5798 | 0.01286 | -0.0391 | -45.0855
-6.5 | -0.5348 | 0.01169 | -0.0378 | -45.7485
-6 | -0.4843 | 0.0108 | -0.0372 | -44.8426
-5.5 | -0.4273 | 0.0105 | -0.0371 | -40.6952
-5 | -0.3675 | 0.01035 | -0.0374 | -35.5072
-4.5 | -0.3071 | 0.01029 | -0.0377 | -29.8445
-4 | -0.2461 | 0.01027 | -0.0382 | -23.963
-3.5 | -0.1847 | 0.01021 | -0.0388 | -18.0901
-3 | -0.1235 | 0.01024 | -0.0393 | -12.0605
-2.5 | -0.0622 | 0.01023 | -0.04 | -6.0802
-2 | -0.0009 | 0.01014 | -0.0407 | -0.088757
-1.5 | 0.0607 | 0.01019 | -0.0414 | 5.9568
-1 | 0.122 | 0.0101 | -0.0421 | 12.0792
0.5 | 0.3062 | 0.01012 | -0.0444 | 30.2569
1 | 0.367 | 0.01016 | -0.045 | 36.122
1.5 | 0.428 | 0.01019 | -0.0457 | 42.002
2 | 0.489 | 0.0103 | -0.0464 | 47.4757
2.5 | 0.5491 | 0.01035 | -0.047 | 53.0531
3 | 0.6095 | 0.01044 | -0.0475 | 58.3812
3.5 | 0.6694 | 0.0106 | -0.048 | 63.1509
4 | 0.7288 | 0.01068 | -0.0484 | 68.2397
4.5 | 0.7874 | 0.01084 | -0.0486 | 72.6384
5 | 0.8456 | 0.01097 | -0.0487 | 77.083
5.5 | 0.9027 | 0.01118 | -0.0486 | 80.7424
6 | 0.9585 | 0.01136 | -0.0482 | 84.375
6.5 | 1.0112 | 0.01153 | -0.0473 | 87.7016
7 | 1.0625 | 0.0118 | -0.0462 | 90.0424
7.5 | 1.1108 | 0.01213 | -0.0446 | 91.5746
8 | 1.1533 | 0.01251 | -0.042 | 92.1902
8.5 | 1.1789 | 0.01302 | -0.0367 | 90.5453
9 | 1.1848 | 0.01406 | -0.0289 | 84.2674
9.5 | 1.206 | 0.01571 | -0.0257 | 76.7664
10 | 1.2099 | 0.01851 | -0.0214 | 65.3647
10.5 | 1.2017 | 0.02234 | -0.0167 | 53.7914
11 | 1.194 | 0.02653 | -0.0129 | 45.0057
11.5 | 1.185 | 0.0312 | -0.0097 | 37.9808
12 | 1.1805 | 0.03602 | -0.0075 | 32.7735
12.5 | 1.1781 | 0.04102 | -0.0059 | 28.7201
13 | 1.1798 | 0.04596 | -0.0048 | 25.6701
13.5 | 1.182 | 0.05112 | -0.0042 | 23.1221
14 | 1.1854 | 0.05642 | -0.0039 | 21.0103
14.5 | 1.1853 | 0.06233 | -0.0041 | 19.0165
15 | 1.1879 | 0.06821 | -0.0046 | 17.4153

## 31. Re 500k Mach 0.50 (1)
BIGFOIL.COM POLAR EXPORT
NACA63-320 a=0.5
NACA63-320 a=0.5 |  |  |  | Cl Max: | 1.438 | at alpha= | 10.5 | deg
JavaFoil+Calcfoil stall+Eppler ext transition |  |  |  | L/D Max: | 70.766 | at alpha= | 6.5 | deg
Re: | 500000 |  |  | Cd Min: | 0.00882 | at alpha= | -2.5 | deg
Mach: | 0.5 |  |  | Cl=0 at alpha= | -1.9931 | deg
|  |  |  | @ Cl=0.1, Cd= | 0.0095697
|  |  |  | @ Cl=0.4, Cd= | 0.010538
|  |  |  | @ Cl=0.6, Cd= | 0.011391
alpha (deg) | Cl | Cd | Cm | Cl/Cd
-20 | -1.032 | 0.27582 | -0.008 | -3.741
-19.5 | -1.004 | 0.23114 | -0.009 | -4.343
-19 | -0.976 | 0.22615 | -0.009 | -4.315
-18.5 | -0.948 | 0.22345 | -0.009 | -4.243
-18 | -0.92 | 0.2155 | -0.01 | -4.268
-17.5 | -0.89 | 0.20383 | -0.01 | -4.365
-17 | -0.861 | 0.19329 | -0.01 | -4.457
-16.5 | -0.833 | 0.18724 | -0.01 | -4.451
-16 | -0.803 | 0.186 | -0.01 | -4.318
-15.5 | -0.775 | 0.18233 | -0.011 | -4.25
-15 | -0.747 | 0.17739 | -0.011 | -4.208
-14.5 | -0.718 | 0.16686 | -0.011 | -4.302
-14 | -0.689 | 0.15792 | -0.011 | -4.36
-13.5 | -0.66 | 0.15535 | -0.011 | -4.25
-13 | -0.632 | 0.14846 | -0.011 | -4.256
-12.5 | -0.603 | 0.13761 | -0.011 | -4.379
-12 | -0.574 | 0.13288 | -0.011 | -4.32
-11.5 | -0.546 | 0.11868 | -0.011 | -4.598
-11 | -0.517 | 0.10368 | -0.011 | -4.983
-10.5 | -0.769 | 0.07615 | -0.014 | -10.094
-10 | -0.886 | 0.03717 | -0.026 | -23.852
-9.5 | -0.885 | 0.03186 | -0.027 | -27.768
-9 | -0.859 | 0.02866 | -0.028 | -29.962
-8.5 | -0.821 | 0.02603 | -0.029 | -31.527
-8 | -0.773 | 0.02372 | -0.03 | -32.603
-7.5 | -0.721 | 0.02184 | -0.031 | -33.013
-7 | -0.665 | 0.02025 | -0.032 | -32.819
-6.5 | -0.605 | 0.01884 | -0.033 | -32.137
-6 | -0.546 | 0.01615 | -0.034 | -33.82
-5.5 | -0.489 | 0.01127 | -0.035 | -43.39
-5 | -0.423 | 0.01071 | -0.036 | -39.494
-4.5 | -0.355 | 0.01029 | -0.037 | -34.535
-4 | -0.287 | 0.00963 | -0.038 | -29.754
-3.5 | -0.218 | 0.00969 | -0.039 | -22.525
-3 | -0.146 | 0.00957 | -0.04 | -15.278
-2.5 | -0.074 | 0.00882 | -0.041 | -8.373
-2 | -0.001 | 0.00954 | -0.041 | -0.147
-1.5 | 0.071 | 0.00953 | -0.042 | 7.478
-1 | 0.144 | 0.00963 | -0.043 | 14.959
-0.5 | 0.217 | 0.00971 | -0.043 | 22.321
0 | 0.282 | 0.0102 | -0.044 | 27.645
0.5 | 0.352 | 0.01038 | -0.045 | 33.935
1 | 0.422 | 0.01061 | -0.045 | 39.753
1.5 | 0.491 | 0.01087 | -0.046 | 45.201
2 | 0.56 | 0.0112 | -0.047 | 50.031
2.5 | 0.629 | 0.01153 | -0.047 | 54.556
3 | 0.692 | 0.01196 | -0.048 | 57.89
3.5 | 0.759 | 0.01237 | -0.049 | 61.387
4 | 0.826 | 0.01287 | -0.049 | 64.181
4.5 | 0.892 | 0.0134 | -0.05 | 66.58
5 | 0.958 | 0.01401 | -0.051 | 68.372
5.5 | 1.022 | 0.01467 | -0.051 | 69.676
6 | 1.085 | 0.01541 | -0.052 | 70.4
6.5 | 1.147 | 0.01621 | -0.053 | 70.766
7 | 1.205 | 0.01712 | -0.053 | 70.41
7.5 | 1.261 | 0.01822 | -0.054 | 69.215
8 | 1.313 | 0.01963 | -0.055 | 66.886
8.5 | 1.36 | 0.02175 | -0.055 | 62.501
9 | 1.389 | 0.03221 | -0.055 | 43.144
9.5 | 1.417 | 0.03869 | -0.055 | 36.623
10 | 1.436 | 0.04199 | -0.056 | 34.209
10.5 | 1.438 | 0.04589 | -0.056 | 31.347
11 | 1.397 | 0.05065 | -0.057 | 27.582
11.5 | 1.252 | 0.05824 | -0.057 | 21.495
12 | 0.794 | 0.12493 | -0.024 | 6.355
12.5 | 0.823 | 0.13875 | -0.028 | 5.93
13 | 0.85 | 0.14334 | -0.028 | 5.931
13.5 | 0.878 | 0.14572 | -0.029 | 6.027
14 | 0.907 | 0.15796 | -0.031 | 5.741
14.5 | 0.935 | 0.16366 | -0.032 | 5.712
15 | 0.964 | 0.17144 | -0.035 | 5.623
15.5 | 0.992 | 0.18083 | -0.036 | 5.486

## 32. Re 500k Mach 0.50 (2)
BIGFOIL.COM POLAR EXPORT
NACA63-320 a=0.5
NACA63-320 a=0.5 |  |  |  | Cl Max: | 1.1463 | at alpha= | 8.5 | deg
XFOIL ncrit=9 |  |  |  | L/D Max: | 73.0932 | at alpha= | 6 | deg
Re: | 500000 |  |  | Cd Min: | 0.18248 | at alpha= | -17 | deg
Mach: | 0.5 |  |  | Cl=0 at alpha= | -1.9879 | deg
|  |  |  | @ Cl=0.1, Cd= | 0.011258
|  |  |  | @ Cl=0.4, Cd= | 0.011434
|  |  |  | @ Cl=0.6, Cd= | 0.011852
alpha (deg) | Cl | Cd | Cm | Cl/Cd
-17 | -0.4997 | 0.18248 | -0.0039 | -2.7384
-16.5 | -0.4972 | 0.16983 | -0.0106 | -2.9276
-16 | -0.4969 | 0.1573 | -0.0176 | -3.1589
-15.5 | -0.4968 | 0.14601 | -0.024 | -3.4025
-15 | -0.4966 | 0.13504 | -0.0304 | -3.6774
-14.5 | -0.5615 | 0.1127 | -0.0445 | -4.9823
-14 | -0.6176 | 0.09461 | -0.0569 | -6.5279
-13.5 | -0.654 | 0.08105 | -0.0659 | -8.0691
-13 | -0.6776 | 0.07021 | -0.0724 | -9.651
-12.5 | -0.6869 | 0.06211 | -0.076 | -11.0594
-12 | -0.6873 | 0.05525 | -0.0785 | -12.4398
-11.5 | -0.6817 | 0.04951 | -0.0795 | -13.7689
-11 | -0.6688 | 0.04474 | -0.0795 | -14.9486
-10.5 | -0.6571 | 0.04032 | -0.079 | -16.2971
-10 | -0.643 | 0.03638 | -0.078 | -17.6745
-9.5 | -0.6297 | 0.03258 | -0.0765 | -19.3278
-9 | -0.618 | 0.02888 | -0.0748 | -21.3989
-8.5 | -0.6062 | 0.02528 | -0.0727 | -23.9794
-8 | -0.5932 | 0.02203 | -0.07 | -26.9269
-7.5 | -0.5798 | 0.01908 | -0.0668 | -30.3878
-7 | -0.5665 | 0.01666 | -0.0622 | -34.0036
-6.5 | -0.5532 | 0.01511 | -0.0557 | -36.6115
-6 | -0.5202 | 0.01359 | -0.0514 | -38.2781
-5.5 | -0.4789 | 0.01215 | -0.048 | -39.4156
-5 | -0.4199 | 0.0115 | -0.0465 | -36.513
-4.5 | -0.353 | 0.01132 | -0.0457 | -31.1837
-4 | -0.283 | 0.01131 | -0.0456 | -25.0221
-3.5 | -0.2126 | 0.01126 | -0.0456 | -18.881
-2.5 | -0.0721 | 0.01131 | -0.046 | -6.3749
-2 | -0.0017 | 0.01123 | -0.0465 | -0.15138
-1.5 | 0.0685 | 0.01128 | -0.047 | 6.0727
-1 | 0.1385 | 0.01123 | -0.0476 | 12.333
-0.5 | 0.2087 | 0.0113 | -0.0482 | 18.469
0 | 0.2777 | 0.01129 | -0.0487 | 24.597
0.5 | 0.348 | 0.01138 | -0.0494 | 30.58
1 | 0.4158 | 0.01145 | -0.0497 | 36.3144
1.5 | 0.4853 | 0.01157 | -0.0502 | 41.9447
2 | 0.5525 | 0.01174 | -0.0503 | 47.0613
2.5 | 0.6202 | 0.0119 | -0.0505 | 52.1176
3 | 0.6875 | 0.01215 | -0.0505 | 56.5844
3.5 | 0.752 | 0.01237 | -0.0499 | 60.7922
4 | 0.8176 | 0.01264 | -0.0494 | 64.6835
4.5 | 0.8786 | 0.01294 | -0.0481 | 67.898
5 | 0.9382 | 0.01332 | -0.0465 | 70.4354
5.5 | 0.9946 | 0.01367 | -0.0442 | 72.7579
6 | 1.035 | 0.01416 | -0.0395 | 73.0932
6.5 | 1.0612 | 0.0149 | -0.033 | 71.2215
7 | 1.089 | 0.01603 | -0.0275 | 67.9351
7.5 | 1.1138 | 0.01753 | -0.0223 | 63.5368
8 | 1.1331 | 0.01949 | -0.0172 | 58.1375
8.5 | 1.1463 | 0.02188 | -0.0119 | 52.3903
9 | 1.1463 | 0.02502 | -0.0061 | 45.8153
9.5 | 1.1458 | 0.02986 | -0.0043 | 38.3724
10 | 1.1282 | 0.03571 | -0.0012 | 31.5934
10.5 | 1.1142 | 0.04182 | 0.001 | 26.6428
11 | 1.104 | 0.04811 | 0.0024 | 22.9474
11.5 | 1.0964 | 0.0546 | 0.0031 | 20.0806
12 | 1.095 | 0.06096 | 0.0033 | 17.9626
12.5 | 1.0943 | 0.06759 | 0.003 | 16.1903
13 | 1.0933 | 0.07459 | 0.0021 | 14.6575
13.5 | 1.0923 | 0.08195 | 0.0007 | 13.3289

## 33. Re 750k Mach 0.00 (1)
BIGFOIL.COM POLAR EXPORT
NACA63-320 a=0.5
NACA63-320 a=0.5 |  |  |  | Cl Max: | 1.685 | at alpha= | 16.5 | deg
JavaFoil+Calcfoil stall+Eppler ext transition |  |  |  | L/D Max: | 96.709 | at alpha= | 7.5 | deg
Re: | 750000 |  |  | Cd Min: | 0.00761 | at alpha= | -2 | deg
Mach: | 0 |  |  | Cl=0 at alpha= | -1.9921 | deg
|  |  |  | @ Cl=0.1, Cd= | 0.0076441
|  |  |  | @ Cl=0.4, Cd= | 0.0080495
|  |  |  | @ Cl=0.6, Cd= | 0.0086639
alpha (deg) | Cl | Cd | Cm | Cl/Cd
-20 | -1.164 | 0.15382 | -0.008 | -7.569
-19.5 | -1.187 | 0.13093 | -0.009 | -9.063
-19 | -1.208 | 0.11527 | -0.01 | -10.483
-18.5 | -1.236 | 0.0957 | -0.011 | -12.915
-18 | -1.255 | 0.08161 | -0.012 | -15.376
-17.5 | -1.266 | 0.07169 | -0.013 | -17.655
-17 | -1.271 | 0.06362 | -0.014 | -19.983
-16.5 | -1.271 | 0.05734 | -0.014 | -22.159
-16 | -1.266 | 0.0519 | -0.015 | -24.398
-15.5 | -1.26 | 0.04638 | -0.016 | -27.161
-15 | -1.248 | 0.04218 | -0.017 | -29.575
-14.5 | -1.23 | 0.03921 | -0.017 | -31.367
-14 | -1.208 | 0.03586 | -0.018 | -33.681
-13.5 | -1.181 | 0.03273 | -0.019 | -36.077
-13 | -1.15 | 0.03031 | -0.019 | -37.943
-12.5 | -1.116 | 0.02801 | -0.02 | -39.858
-12 | -1.08 | 0.02594 | -0.021 | -41.638
-11.5 | -1.041 | 0.02426 | -0.021 | -42.91
-11 | -1 | 0.0225 | -0.022 | -44.45
-10.5 | -0.956 | 0.02107 | -0.023 | -45.396
-10 | -0.911 | 0.01972 | -0.024 | -46.201
-9.5 | -0.863 | 0.01848 | -0.024 | -46.714
-9 | -0.814 | 0.01736 | -0.025 | -46.91
-8.5 | -0.763 | 0.01636 | -0.026 | -46.666
-8 | -0.71 | 0.01544 | -0.027 | -46.008
-7.5 | -0.656 | 0.01457 | -0.027 | -45.045
-7 | -0.601 | 0.01383 | -0.028 | -43.472
-6.5 | -0.559 | 0.00875 | -0.03 | -63.933
-6 | -0.499 | 0.0084 | -0.031 | -59.375
-5.5 | -0.438 | 0.00817 | -0.031 | -53.575
-5 | -0.376 | 0.00801 | -0.032 | -46.941
-4.5 | -0.314 | 0.00792 | -0.033 | -39.673
-4 | -0.252 | 0.00779 | -0.033 | -32.34
-3.5 | -0.189 | 0.00771 | -0.034 | -24.572
-3 | -0.127 | 0.00765 | -0.035 | -16.58
-2.5 | -0.064 | 0.00763 | -0.036 | -8.395
-2 | -0.001 | 0.00761 | -0.036 | -0.159
-1.5 | 0.062 | 0.00762 | -0.037 | 8.106
-1 | 0.125 | 0.00766 | -0.038 | 16.272
-0.5 | 0.188 | 0.00772 | -0.038 | 24.298
0 | 0.251 | 0.00776 | -0.039 | 32.282
0.5 | 0.314 | 0.00782 | -0.04 | 40.091
1 | 0.376 | 0.008 | -0.041 | 47.061
1.5 | 0.439 | 0.00813 | -0.041 | 54.057
2 | 0.499 | 0.00822 | -0.042 | 60.68
2.5 | 0.559 | 0.00852 | -0.042 | 65.619
3 | 0.616 | 0.00872 | -0.043 | 70.593
3.5 | 0.675 | 0.00896 | -0.043 | 75.403
4 | 0.735 | 0.00917 | -0.044 | 80.109
4.5 | 0.794 | 0.00943 | -0.045 | 84.133
5 | 0.852 | 0.00974 | -0.045 | 87.471
5.5 | 0.91 | 0.01007 | -0.046 | 90.362
6 | 0.967 | 0.01032 | -0.046 | 93.697
6.5 | 1.023 | 0.0107 | -0.047 | 95.66
7 | 1.078 | 0.01117 | -0.047 | 96.536
7.5 | 1.132 | 0.01171 | -0.048 | 96.709
8 | 1.185 | 0.01228 | -0.049 | 96.491
8.5 | 1.236 | 0.01299 | -0.049 | 95.201
9 | 1.285 | 0.01381 | -0.05 | 93.069
9.5 | 1.333 | 0.01507 | -0.05 | 88.398
10 | 1.375 | 0.01764 | -0.05 | 77.954
10.5 | 1.406 | 0.02658 | -0.05 | 52.898
11 | 1.447 | 0.02808 | -0.051 | 51.537
11.5 | 1.485 | 0.02961 | -0.051 | 50.172
12 | 1.521 | 0.03129 | -0.052 | 48.624
12.5 | 1.554 | 0.03313 | -0.052 | 46.902
13 | 1.584 | 0.03511 | -0.053 | 45.129
13.5 | 1.611 | 0.03718 | -0.053 | 43.333
14 | 1.635 | 0.0393 | -0.054 | 41.591
14.5 | 1.652 | 0.04169 | -0.054 | 39.639
15 | 1.666 | 0.04425 | -0.054 | 37.66
15.5 | 1.677 | 0.0469 | -0.055 | 35.754
16 | 1.683 | 0.0498 | -0.055 | 33.789
16.5 | 1.685 | 0.05291 | -0.056 | 31.845
17 | 1.683 | 0.0563 | -0.056 | 29.896
17.5 | 1.677 | 0.05987 | -0.056 | 28.007
18 | 1.664 | 0.06374 | -0.057 | 26.113
18.5 | 1.648 | 0.06803 | -0.057 | 24.228
19 | 1.629 | 0.07269 | -0.057 | 22.405
19.5 | 1.605 | 0.07795 | -0.057 | 20.594
20 | 1.58 | 0.0835 | -0.057 | 18.917

## 34. Re 750k Mach 0.00 (2)
BIGFOIL.COM POLAR EXPORT
NACA63-320 a=0.5
NACA63-320 a=0.5 |  |  |  | Cl Max: | 1.2917 | at alpha= | 19.5 | deg
XFOIL ncrit=9 |  |  |  | L/D Max: | 110.291 | at alpha= | 8 | deg
Re: | 750000 |  |  | Cd Min: | 0.114 | at alpha= | 20 | deg
Mach: | 0 |  |  | Cl=0 at alpha= | -1.9933 | deg
|  |  |  | @ Cl=0.1, Cd= | 0.0082684
|  |  |  | @ Cl=0.4, Cd= | 0.0083049
|  |  |  | @ Cl=0.6, Cd= | 0.0084831
alpha (deg) | Cl | Cd | Cm | Cl/Cd
-20 | -1.0628 | 0.09514 | -0.0361 | -11.1709
-19.5 | -1.0627 | 0.08787 | -0.0399 | -12.094
-19 | -1.0605 | 0.08087 | -0.0437 | -13.1136
-18.5 | -1.0569 | 0.07419 | -0.0474 | -14.2459
-18 | -1.0511 | 0.06883 | -0.0492 | -15.271
-17.5 | -1.044 | 0.06341 | -0.0514 | -16.4643
-16.5 | -1.0156 | 0.05336 | -0.0572 | -19.033
-15.5 | -0.9904 | 0.04538 | -0.0589 | -21.8246
-15 | -0.9803 | 0.0415 | -0.0591 | -23.6217
-14.5 | -0.9771 | 0.03727 | -0.0589 | -26.2168
-14 | -0.967 | 0.03374 | -0.0585 | -28.6603
-13.5 | -0.9513 | 0.03081 | -0.0578 | -30.8763
-13 | -0.9331 | 0.02813 | -0.057 | -33.171
-12.5 | -0.9209 | 0.02521 | -0.0556 | -36.5292
-11.5 | -0.8859 | 0.02065 | -0.0518 | -42.9007
-11 | -0.8648 | 0.01893 | -0.0493 | -45.6841
-10.5 | -0.8481 | 0.01726 | -0.0457 | -49.1367
-10 | -0.8258 | 0.01631 | -0.0416 | -50.6315
-9.5 | -0.7929 | 0.01529 | -0.039 | -51.8574
-9 | -0.7543 | 0.01438 | -0.0371 | -52.4548
-8.5 | -0.7117 | 0.01344 | -0.0358 | -52.9539
-8 | -0.6659 | 0.01263 | -0.035 | -52.7237
-7.5 | -0.6176 | 0.01186 | -0.0344 | -52.0742
-7 | -0.5689 | 0.01101 | -0.034 | -51.6712
-6.5 | -0.5198 | 0.01013 | -0.0337 | -51.3129
-6 | -0.4688 | 0.00925 | -0.0336 | -50.6811
-5.5 | -0.4137 | 0.00882 | -0.0339 | -46.9048
-5 | -0.356 | 0.00863 | -0.0345 | -41.2514
-4.5 | -0.2975 | 0.00848 | -0.0351 | -35.0825
-4 | -0.2387 | 0.00844 | -0.0358 | -28.282
-3.5 | -0.1792 | 0.00836 | -0.0366 | -21.4354
-3 | -0.1194 | 0.00834 | -0.0374 | -14.3165
-2.5 | -0.0603 | 0.00836 | -0.0381 | -7.2129
-2 | -0.0008 | 0.00826 | -0.0389 | -0.096852
-1.5 | 0.0589 | 0.00831 | -0.0398 | 7.0878
-1 | 0.1182 | 0.00825 | -0.0406 | 14.3273
-0.5 | 0.1781 | 0.00826 | -0.0414 | 21.5617
0 | 0.2369 | 0.00827 | -0.0422 | 28.6457
1 | 0.3557 | 0.00826 | -0.0438 | 43.063
1.5 | 0.4149 | 0.00832 | -0.0447 | 49.8678
2 | 0.4738 | 0.00833 | -0.0454 | 56.8788
2.5 | 0.5322 | 0.00843 | -0.0461 | 63.1317
3 | 0.5911 | 0.00847 | -0.0469 | 69.7875
4 | 0.7069 | 0.00864 | -0.0482 | 81.8171
4.5 | 0.7637 | 0.00881 | -0.0486 | 86.6856
5 | 0.821 | 0.00888 | -0.0492 | 92.455
5.5 | 0.8766 | 0.00905 | -0.0494 | 96.8619
6 | 0.9311 | 0.00924 | -0.0495 | 100.7684
6.5 | 0.9858 | 0.00941 | -0.0496 | 104.7609
7 | 1.0388 | 0.00965 | -0.0495 | 107.6477
7.5 | 1.0896 | 0.00995 | -0.049 | 109.5075
8 | 1.1371 | 0.01031 | -0.0481 | 110.291
8.5 | 1.1766 | 0.01089 | -0.0458 | 108.0441
9.5 | 1.2073 | 0.01283 | -0.0339 | 94.0998
10.5 | 1.2171 | 0.01764 | -0.0245 | 68.9966
11 | 1.2192 | 0.02073 | -0.0206 | 58.8133
11.5 | 1.2201 | 0.02416 | -0.0171 | 50.5008
12 | 1.2215 | 0.0278 | -0.0142 | 43.9388
12.5 | 1.2282 | 0.03132 | -0.012 | 39.2146
13 | 1.2325 | 0.03532 | -0.0103 | 34.8952
13.5 | 1.2412 | 0.03917 | -0.009 | 31.6875
14 | 1.2496 | 0.04324 | -0.0081 | 28.8992
14.5 | 1.2551 | 0.04777 | -0.0074 | 26.2738
15 | 1.26 | 0.05256 | -0.0071 | 23.9726
15.5 | 1.2645 | 0.05761 | -0.0071 | 21.9493
16 | 1.2695 | 0.0628 | -0.0074 | 20.215
16.5 | 1.2739 | 0.06829 | -0.008 | 18.6543
17 | 1.2787 | 0.0739 | -0.009 | 17.3031
17.5 | 1.2822 | 0.07989 | -0.0102 | 16.0496
18 | 1.2874 | 0.08579 | -0.0117 | 15.0064
18.5 | 1.2828 | 0.09323 | -0.0139 | 13.7595
19 | 1.2893 | 0.09926 | -0.0159 | 12.9891
19.5 | 1.2917 | 0.10598 | -0.0184 | 12.1881
20 | 1.2865 | 0.114 | -0.0216 | 11.2851

## 35. Re 750k Mach 0.10 (1)
BIGFOIL.COM POLAR EXPORT
NACA63-320 a=0.5
NACA63-320 a=0.5 |  |  |  | Cl Max: | 1.672 | at alpha= | 16 | deg
JavaFoil+Calcfoil stall+Eppler ext transition |  |  |  | L/D Max: | 96.262 | at alpha= | 7.5 | deg
Re: | 750000 |  |  | Cd Min: | 0.0076 | at alpha= | -2 | deg
Mach: | 0.1 |  |  | Cl=0 at alpha= | -1.9921 | deg
|  |  |  | @ Cl=0.1, Cd= | 0.0076381
|  |  |  | @ Cl=0.4, Cd= | 0.0080613
|  |  |  | @ Cl=0.6, Cd= | 0.0087005
alpha (deg) | Cl | Cd | Cm | Cl/Cd
-20 | -1.127 | 0.16016 | -0.008 | -7.037
-19.5 | -1.143 | 0.14965 | -0.009 | -7.639
-19 | -1.167 | 0.12776 | -0.01 | -9.132
-18.5 | -1.191 | 0.11025 | -0.011 | -10.808
-18 | -1.22 | 0.09114 | -0.012 | -13.382
-17.5 | -1.24 | 0.07689 | -0.013 | -16.132
-17 | -1.252 | 0.06699 | -0.014 | -18.687
-16.5 | -1.255 | 0.05974 | -0.014 | -21.013
-16 | -1.254 | 0.05413 | -0.015 | -23.159
-15.5 | -1.248 | 0.04886 | -0.016 | -25.554
-15 | -1.24 | 0.04374 | -0.017 | -28.345
-14.5 | -1.225 | 0.04026 | -0.017 | -30.42
-14 | -1.205 | 0.03672 | -0.018 | -32.808
-13.5 | -1.179 | 0.0335 | -0.019 | -35.183
-13 | -1.149 | 0.03091 | -0.019 | -37.172
-12.5 | -1.117 | 0.02847 | -0.02 | -39.216
-12 | -1.081 | 0.0265 | -0.021 | -40.787
-11.5 | -1.042 | 0.02464 | -0.022 | -42.308
-11 | -1.002 | 0.02291 | -0.022 | -43.718
-10.5 | -0.959 | 0.02143 | -0.023 | -44.731
-10 | -0.913 | 0.01997 | -0.024 | -45.739
-9.5 | -0.866 | 0.01873 | -0.025 | -46.245
-9 | -0.817 | 0.01756 | -0.025 | -46.525
-8.5 | -0.766 | 0.01654 | -0.026 | -46.318
-8 | -0.713 | 0.0156 | -0.027 | -45.717
-7.5 | -0.659 | 0.01471 | -0.028 | -44.787
-7 | -0.604 | 0.01395 | -0.028 | -43.29
-6.5 | -0.562 | 0.00886 | -0.03 | -63.399
-6 | -0.501 | 0.00847 | -0.031 | -59.156
-5.5 | -0.44 | 0.00822 | -0.031 | -53.463
-5 | -0.378 | 0.00806 | -0.032 | -46.914
-4.5 | -0.316 | 0.00794 | -0.033 | -39.772
-4 | -0.253 | 0.00779 | -0.034 | -32.497
-3.5 | -0.19 | 0.00771 | -0.034 | -24.678
-3 | -0.127 | 0.00765 | -0.035 | -16.652
-2.5 | -0.064 | 0.00763 | -0.036 | -8.433
-2 | -0.001 | 0.0076 | -0.036 | -0.16
-1.5 | 0.062 | 0.00762 | -0.037 | 8.144
-1 | 0.125 | 0.00765 | -0.038 | 16.387
-0.5 | 0.189 | 0.00772 | -0.039 | 24.438
0 | 0.252 | 0.00776 | -0.039 | 32.453
0.5 | 0.315 | 0.00793 | -0.04 | 39.764
1 | 0.378 | 0.00802 | -0.041 | 47.152
1.5 | 0.442 | 0.00814 | -0.042 | 54.255
2 | 0.501 | 0.00798 | -0.042 | 62.683
2.5 | 0.561 | 0.00855 | -0.042 | 65.615
3 | 0.618 | 0.00877 | -0.043 | 70.517
3.5 | 0.678 | 0.009 | -0.044 | 75.369
4 | 0.738 | 0.00924 | -0.044 | 79.879
4.5 | 0.797 | 0.00951 | -0.045 | 83.828
5 | 0.856 | 0.00982 | -0.045 | 87.171
5.5 | 0.914 | 0.01015 | -0.046 | 90.044
6 | 0.971 | 0.0104 | -0.046 | 93.398
6.5 | 1.027 | 0.01078 | -0.047 | 95.324
7 | 1.083 | 0.0113 | -0.048 | 95.803
7.5 | 1.137 | 0.01181 | -0.048 | 96.262
8 | 1.19 | 0.01241 | -0.049 | 95.874
8.5 | 1.241 | 0.01315 | -0.049 | 94.359
9 | 1.29 | 0.014 | -0.05 | 92.173
9.5 | 1.337 | 0.01532 | -0.05 | 87.278
10 | 1.38 | 0.01799 | -0.051 | 76.705
10.5 | 1.411 | 0.0269 | -0.051 | 52.442
11 | 1.451 | 0.02848 | -0.051 | 50.948
11.5 | 1.489 | 0.03004 | -0.052 | 49.57
12 | 1.524 | 0.0318 | -0.052 | 47.932
12.5 | 1.556 | 0.03371 | -0.052 | 46.157
13 | 1.585 | 0.0357 | -0.053 | 44.396
13.5 | 1.611 | 0.0378 | -0.053 | 42.628
14 | 1.633 | 0.04008 | -0.054 | 40.745
14.5 | 1.649 | 0.04248 | -0.054 | 38.821
15 | 1.661 | 0.04504 | -0.055 | 36.875
15.5 | 1.669 | 0.04782 | -0.055 | 34.899
16 | 1.672 | 0.0509 | -0.055 | 32.856
16.5 | 1.672 | 0.05419 | -0.056 | 30.846
17 | 1.667 | 0.05773 | -0.056 | 28.871
17.5 | 1.656 | 0.06138 | -0.056 | 26.986
18 | 1.64 | 0.06586 | -0.057 | 24.896
18.5 | 1.619 | 0.07036 | -0.057 | 23.006
19 | 1.595 | 0.07491 | -0.057 | 21.297
19.5 | 1.565 | 0.08194 | -0.057 | 19.101
20 | 1.536 | 0.08654 | -0.057 | 17.749

## 36. Re 750k Mach 0.10 (2)
BIGFOIL.COM POLAR EXPORT
NACA63-320 a=0.5
NACA63-320 a=0.5 |  |  |  | Cl Max: | 1.2813 | at alpha= | 19.5 | deg
XFOIL ncrit=9 |  |  |  | L/D Max: | 109.76 | at alpha= | 8 | deg
Re: | 750000 |  |  | Cd Min: | 0.11798 | at alpha= | 20 | deg
Mach: | 0.1 |  |  | Cl=0 at alpha= | -1.9942 | deg
|  |  |  | @ Cl=0.1, Cd= | 0.0082922
|  |  |  | @ Cl=0.4, Cd= | 0.0083453
|  |  |  | @ Cl=0.6, Cd= | 0.0085214
alpha (deg) | Cl | Cd | Cm | Cl/Cd
-20 | -1.0447 | 0.09966 | -0.0348 | -10.4826
-19.5 | -1.0464 | 0.09189 | -0.039 | -11.3875
-19 | -1.0467 | 0.08435 | -0.0432 | -12.409
-18.5 | -1.0449 | 0.07726 | -0.0471 | -13.5245
-18 | -1.04 | 0.07147 | -0.0494 | -14.5516
-17.5 | -1.0336 | 0.06588 | -0.0517 | -15.6891
-17 | -1.0251 | 0.06061 | -0.0538 | -16.9131
-16.5 | -1.0028 | 0.0553 | -0.0587 | -18.1338
-16 | -0.9937 | 0.05112 | -0.0592 | -19.4386
-15.5 | -0.9828 | 0.0471 | -0.0596 | -20.8662
-15 | -0.9691 | 0.04339 | -0.0599 | -22.3346
-14.5 | -0.9672 | 0.0389 | -0.0598 | -24.8638
-14 | -0.9588 | 0.03514 | -0.0595 | -27.2851
-13.5 | -0.9441 | 0.03202 | -0.059 | -29.4847
-13 | -0.9271 | 0.02917 | -0.0582 | -31.7827
-12.5 | -0.9119 | 0.02634 | -0.057 | -34.6203
-12 | -0.9018 | 0.02342 | -0.0551 | -38.5056
-11.5 | -0.8813 | 0.02128 | -0.0533 | -41.4145
-11 | -0.8576 | 0.01958 | -0.0512 | -43.7998
-10.5 | -0.8432 | 0.01765 | -0.0477 | -47.7734
-10 | -0.8212 | 0.01653 | -0.0437 | -49.6794
-9.5 | -0.7938 | 0.01547 | -0.0402 | -51.3122
-9 | -0.7553 | 0.01459 | -0.0382 | -51.7683
-8.5 | -0.7134 | 0.01363 | -0.0367 | -52.3404
-8 | -0.6683 | 0.01279 | -0.0357 | -52.2518
-7.5 | -0.6202 | 0.01199 | -0.035 | -51.7264
-7 | -0.5713 | 0.01115 | -0.0346 | -51.2377
-6.5 | -0.5222 | 0.01026 | -0.0341 | -50.8967
-6 | -0.4715 | 0.00932 | -0.034 | -50.5901
-5.5 | -0.4162 | 0.00888 | -0.0342 | -46.8694
-5 | -0.3581 | 0.00867 | -0.0348 | -41.3033
-4.5 | -0.2995 | 0.00851 | -0.0354 | -35.1939
-4 | -0.2403 | 0.00848 | -0.036 | -28.3373
-3.5 | -0.1803 | 0.00839 | -0.0368 | -21.4899
-3 | -0.1202 | 0.00838 | -0.0376 | -14.3437
-2.5 | -0.0607 | 0.00838 | -0.0384 | -7.2434
-2 | -0.0007 | 0.00829 | -0.0392 | -0.084439
-1.5 | 0.0592 | 0.00834 | -0.04 | 7.0983
-1 | 0.119 | 0.00827 | -0.0408 | 14.3894
0 | 0.2385 | 0.00829 | -0.0424 | 28.7696
0.5 | 0.2987 | 0.00829 | -0.0433 | 36.0314
1 | 0.3578 | 0.00831 | -0.044 | 43.0566
1.5 | 0.4176 | 0.00836 | -0.0449 | 49.9522
2 | 0.4768 | 0.00837 | -0.0457 | 56.9654
2.5 | 0.5357 | 0.00846 | -0.0464 | 63.3215
3 | 0.5949 | 0.00851 | -0.0471 | 69.906
3.5 | 0.6529 | 0.00864 | -0.0477 | 75.5671
4 | 0.7113 | 0.00868 | -0.0483 | 81.947
4.5 | 0.7685 | 0.00884 | -0.0488 | 86.9344
5 | 0.8261 | 0.00893 | -0.0493 | 92.5084
5.5 | 0.8821 | 0.0091 | -0.0495 | 96.9341
6 | 0.9366 | 0.00932 | -0.0495 | 100.4936
6.5 | 0.9915 | 0.00948 | -0.0496 | 104.5886
7 | 1.0448 | 0.00973 | -0.0494 | 107.3792
7.5 | 1.0959 | 0.01003 | -0.0489 | 109.2622
8 | 1.1426 | 0.01041 | -0.0477 | 109.7598
8.5 | 1.1812 | 0.01101 | -0.0452 | 107.2843
9 | 1.2037 | 0.01179 | -0.0401 | 102.095
9.5 | 1.206 | 0.01315 | -0.0324 | 91.711
10 | 1.2127 | 0.01538 | -0.0277 | 78.8492
10.5 | 1.2148 | 0.01827 | -0.0233 | 66.4915
11 | 1.2155 | 0.02153 | -0.0194 | 56.4561
11.5 | 1.2157 | 0.02509 | -0.016 | 48.4536
12 | 1.2175 | 0.02878 | -0.0132 | 42.3037
12.5 | 1.2226 | 0.03255 | -0.0111 | 37.5607
13 | 1.2284 | 0.03652 | -0.0094 | 33.6364
13.5 | 1.237 | 0.04048 | -0.0083 | 30.5583
14 | 1.2437 | 0.0448 | -0.0074 | 27.7612
14.5 | 1.248 | 0.04955 | -0.0068 | 25.1867
15 | 1.253 | 0.05445 | -0.0065 | 23.0119
15.5 | 1.2568 | 0.05969 | -0.0066 | 21.0555
16 | 1.262 | 0.06499 | -0.007 | 19.4184
16.5 | 1.2673 | 0.07049 | -0.0078 | 17.9784
17 | 1.2695 | 0.07654 | -0.0089 | 16.5861
17.5 | 1.2747 | 0.08243 | -0.0102 | 15.464
18 | 1.2781 | 0.08871 | -0.0119 | 14.4076
18.5 | 1.2751 | 0.09604 | -0.0141 | 13.2768
19 | 1.2802 | 0.10238 | -0.0164 | 12.5044
19.5 | 1.2813 | 0.10944 | -0.0191 | 11.7078
20 | 1.2731 | 0.11798 | -0.0226 | 10.7908

## 37. Re 750k Mach 0.25 (1)
BIGFOIL.COM POLAR EXPORT
NACA63-320 a=0.5
NACA63-320 a=0.5 |  |  |  | Cl Max: | 1.614 | at alpha= | 14.5 | deg
JavaFoil+Calcfoil stall+Eppler ext transition |  |  |  | L/D Max: | 93.084 | at alpha= | 7 | deg
Re: | 750000 |  |  | Cd Min: | 0.00773 | at alpha= | 1.5 | deg
Mach: | 0.25 |  |  | Cl=0 at alpha= | -1.9923 | deg
|  |  |  | @ Cl=0.1, Cd= | 0.0077977
|  |  |  | @ Cl=0.4, Cd= | 0.0081383
|  |  |  | @ Cl=0.6, Cd= | 0.0089214
alpha (deg) | Cl | Cd | Cm | Cl/Cd
-19.5 | -0.874 | 0.18589 | -0.007 | -4.703
-19 | -0.917 | 0.17425 | -0.008 | -5.261
-18.5 | -0.956 | 0.16126 | -0.009 | -5.927
-18 | -0.989 | 0.15087 | -0.009 | -6.557
-17.5 | -1.02 | 0.14034 | -0.01 | -7.265
-17 | -1.046 | 0.12892 | -0.011 | -8.114
-16.5 | -1.08 | 0.10562 | -0.012 | -10.227
-16 | -1.134 | 0.07755 | -0.014 | -14.622
-15.5 | -1.162 | 0.06335 | -0.016 | -18.339
-15 | -1.174 | 0.05476 | -0.016 | -21.438
-14.5 | -1.177 | 0.04855 | -0.017 | -24.237
-14 | -1.172 | 0.04279 | -0.018 | -27.389
-13.5 | -1.156 | 0.03864 | -0.019 | -29.921
-13 | -1.135 | 0.03525 | -0.02 | -32.195
-12.5 | -1.11 | 0.03184 | -0.02 | -34.869
-12 | -1.08 | 0.02923 | -0.021 | -36.965
-11.5 | -1.046 | 0.02708 | -0.022 | -38.647
-11 | -1.009 | 0.02504 | -0.023 | -40.298
-10.5 | -0.969 | 0.02314 | -0.023 | -41.882
-10 | -0.925 | 0.02158 | -0.024 | -42.887
-9.5 | -0.879 | 0.02016 | -0.025 | -43.602
-9 | -0.831 | 0.01883 | -0.026 | -44.111
-8.5 | -0.78 | 0.01764 | -0.027 | -44.219
-8 | -0.727 | 0.01653 | -0.027 | -43.962
-7.5 | -0.672 | 0.01555 | -0.028 | -43.222
-7 | -0.616 | 0.01468 | -0.029 | -41.963
-6.5 | -0.563 | 0.01225 | -0.03 | -45.952
-6 | -0.514 | 0.00867 | -0.032 | -59.324
-5.5 | -0.451 | 0.0084 | -0.032 | -53.768
-5 | -0.388 | 0.00821 | -0.033 | -47.267
-4.5 | -0.324 | 0.00807 | -0.034 | -40.164
-4 | -0.26 | 0.00793 | -0.035 | -32.8
-3.5 | -0.196 | 0.00788 | -0.035 | -24.831
-3 | -0.131 | 0.00778 | -0.036 | -16.82
-2.5 | -0.066 | 0.00779 | -0.037 | -8.488
-2 | -0.001 | 0.00777 | -0.037 | -0.161
-1.5 | 0.064 | 0.00777 | -0.038 | 8.205
-1 | 0.129 | 0.00782 | -0.039 | 16.478
-0.5 | 0.194 | 0.00788 | -0.04 | 24.585
0 | 0.259 | 0.00792 | -0.04 | 32.673
0.5 | 0.324 | 0.00809 | -0.041 | 40.006
1 | 0.389 | 0.00823 | -0.042 | 47.26
1.5 | 0.449 | 0.00773 | -0.042 | 58.06
2 | 0.512 | 0.00863 | -0.043 | 59.297
2.5 | 0.574 | 0.00882 | -0.043 | 65.098
3 | 0.633 | 0.00905 | -0.044 | 69.9
3.5 | 0.694 | 0.00931 | -0.045 | 74.554
4 | 0.755 | 0.00957 | -0.045 | 78.873
4.5 | 0.816 | 0.00987 | -0.046 | 82.617
5 | 0.876 | 0.01022 | -0.046 | 85.653
5.5 | 0.935 | 0.01061 | -0.047 | 88.133
6 | 0.993 | 0.01092 | -0.048 | 90.964
6.5 | 1.051 | 0.01135 | -0.048 | 92.636
7 | 1.107 | 0.0119 | -0.049 | 93.084
7.5 | 1.162 | 0.01249 | -0.049 | 93.062
8 | 1.216 | 0.01317 | -0.05 | 92.344
8.5 | 1.267 | 0.01407 | -0.05 | 90.06
9 | 1.316 | 0.01512 | -0.051 | 87.036
9.5 | 1.361 | 0.01752 | -0.051 | 77.639
10 | 1.395 | 0.02426 | -0.051 | 57.52
10.5 | 1.433 | 0.02898 | -0.052 | 49.453
11 | 1.471 | 0.03078 | -0.052 | 47.794
11.5 | 1.505 | 0.03272 | -0.053 | 46.01
12 | 1.536 | 0.03468 | -0.053 | 44.284
12.5 | 1.562 | 0.03672 | -0.054 | 42.521
13 | 1.583 | 0.03927 | -0.054 | 40.307
13.5 | 1.599 | 0.04182 | -0.055 | 38.25
14 | 1.611 | 0.04453 | -0.055 | 36.183
14.5 | 1.614 | 0.04738 | -0.055 | 34.053
15 | 1.608 | 0.05095 | -0.056 | 31.571
15.5 | 1.597 | 0.05459 | -0.056 | 29.256
16 | 1.579 | 0.05841 | -0.056 | 27.031
16.5 | 1.553 | 0.06339 | -0.057 | 24.499
17 | 1.521 | 0.06818 | -0.057 | 22.308
17.5 | 1.479 | 0.07394 | -0.057 | 20.006
18 | 1.426 | 0.08166 | -0.057 | 17.457
18.5 | 1.363 | 0.09135 | -0.057 | 14.919
19 | 1.293 | 0.10314 | -0.056 | 12.535
19.5 | 1.202 | 0.12684 | -0.053 | 9.477

## 38. Re 750k Mach 0.25 (2)
BIGFOIL.COM POLAR EXPORT
NACA63-320 a=0.5
NACA63-320 a=0.5 |  |  |  | Cl Max: | 1.2328 | at alpha= | 17.5 | deg
XFOIL ncrit=9 |  |  |  | L/D Max: | 106.5 | at alpha= | 7.5 | deg
Re: | 750000 |  |  | Cd Min: | 0.13567 | at alpha= | -20 | deg
Mach: | 0.25 |  |  | Cl=0 at alpha= | -1.996 | deg
|  |  |  | @ Cl=0.1, Cd= | 0.0084451
|  |  |  | @ Cl=0.4, Cd= | 0.0085096
|  |  |  | @ Cl=0.6, Cd= | 0.0087517
alpha (deg) | Cl | Cd | Cm | Cl/Cd
-20 | -0.8853 | 0.13567 | -0.0178 | -6.5254
-19.5 | -0.9216 | 0.12052 | -0.0276 | -7.6469
-19 | -0.9404 | 0.1086 | -0.0354 | -8.6593
-18.5 | -0.9555 | 0.09792 | -0.0419 | -9.758
-18 | -0.9631 | 0.08882 | -0.0471 | -10.8433
-17 | -0.9619 | 0.07397 | -0.0553 | -13.0039
-16.5 | -0.9523 | 0.06766 | -0.0591 | -14.0748
-16 | -0.9474 | 0.06213 | -0.0607 | -15.2487
-15.5 | -0.9394 | 0.05698 | -0.062 | -16.4865
-15 | -0.9297 | 0.0522 | -0.063 | -17.8103
-14.5 | -0.9164 | 0.04794 | -0.0637 | -19.1156
-14 | -0.9133 | 0.04312 | -0.064 | -21.1804
-13.5 | -0.9028 | 0.03902 | -0.0641 | -23.1369
-13 | -0.8901 | 0.0354 | -0.0637 | -25.1441
-12.5 | -0.8754 | 0.03204 | -0.0631 | -27.3221
-12 | -0.8657 | 0.02851 | -0.0619 | -30.3648
-11.5 | -0.8534 | 0.02536 | -0.0604 | -33.6514
-11 | -0.8344 | 0.02282 | -0.0587 | -36.5644
-10.5 | -0.8161 | 0.02048 | -0.0564 | -39.8486
-10 | -0.7978 | 0.01839 | -0.0535 | -43.3823
-9.5 | -0.7774 | 0.01678 | -0.0498 | -46.329
-9 | -0.7564 | 0.01567 | -0.045 | -48.2706
-8.5 | -0.7218 | 0.01456 | -0.042 | -49.5742
-8 | -0.6806 | 0.01358 | -0.04 | -50.1178
-7.5 | -0.6338 | 0.01268 | -0.0387 | -49.9842
-7 | -0.5853 | 0.01183 | -0.0376 | -49.4759
-6.5 | -0.5355 | 0.01086 | -0.0369 | -49.3094
-6 | -0.4851 | 0.00983 | -0.0362 | -49.3489
-5.5 | -0.4304 | 0.00917 | -0.0361 | -46.9357
-5 | -0.3709 | 0.00883 | -0.0364 | -42.0045
-4.5 | -0.3102 | 0.00871 | -0.0369 | -35.6142
-4 | -0.2485 | 0.00863 | -0.0376 | -28.7949
-3.5 | -0.1863 | 0.00857 | -0.0383 | -21.7386
-3 | -0.1248 | 0.00855 | -0.0389 | -14.5965
-2.5 | -0.0626 | 0.00849 | -0.0397 | -7.3734
-2 | -0.0005 | 0.00848 | -0.0405 | -0.058962
-1.5 | 0.0614 | 0.00847 | -0.0413 | 7.2491
-1 | 0.1235 | 0.00843 | -0.0421 | 14.6501
-0.5 | 0.1851 | 0.00848 | -0.0429 | 21.8278
0 | 0.2472 | 0.00844 | -0.0438 | 29.2891
0.5 | 0.3089 | 0.00846 | -0.0446 | 36.513
1 | 0.3705 | 0.0085 | -0.0454 | 43.5882
1.5 | 0.4321 | 0.00852 | -0.0462 | 50.716
2 | 0.493 | 0.00862 | -0.0468 | 57.1926
3 | 0.6149 | 0.00877 | -0.0482 | 70.114
3.5 | 0.6755 | 0.00885 | -0.0488 | 76.3277
4 | 0.7352 | 0.00898 | -0.0492 | 81.8708
4.5 | 0.795 | 0.0091 | -0.0496 | 87.3626
5 | 0.8534 | 0.0093 | -0.0498 | 91.7634
5.5 | 0.9116 | 0.00943 | -0.0499 | 96.6702
6 | 0.9678 | 0.00965 | -0.0497 | 100.2902
6.5 | 1.0225 | 0.00992 | -0.0492 | 103.0746
7 | 1.0751 | 0.01024 | -0.0483 | 104.9902
7.5 | 1.1257 | 0.01057 | -0.0471 | 106.4995
8 | 1.1676 | 0.01107 | -0.0446 | 105.4743
8.5 | 1.1858 | 0.01192 | -0.0383 | 99.4799
9 | 1.1955 | 0.01332 | -0.0317 | 89.7523
9.5 | 1.1942 | 0.01545 | -0.0247 | 77.2945
10 | 1.1994 | 0.01862 | -0.0213 | 64.4146
10.5 | 1.1962 | 0.02228 | -0.0171 | 53.6894
11 | 1.1934 | 0.0262 | -0.0135 | 45.5496
11.5 | 1.1916 | 0.03038 | -0.0105 | 39.2232
12 | 1.1916 | 0.03479 | -0.0083 | 34.2512
12.5 | 1.1982 | 0.03897 | -0.0067 | 30.7467
13 | 1.2024 | 0.04359 | -0.0055 | 27.5843
13.5 | 1.2085 | 0.04828 | -0.0047 | 25.0311
14 | 1.2135 | 0.05327 | -0.0042 | 22.7802
14.5 | 1.2168 | 0.05867 | -0.0041 | 20.7397
15 | 1.2201 | 0.06431 | -0.0044 | 18.9722
15.5 | 1.2241 | 0.07015 | -0.005 | 17.4498
16 | 1.2263 | 0.07637 | -0.006 | 16.0574
16.5 | 1.2295 | 0.08276 | -0.0074 | 14.8562
17 | 1.23 | 0.08967 | -0.0091 | 13.717
17.5 | 1.2328 | 0.09652 | -0.0112 | 12.7725
18 | 1.227 | 0.10466 | -0.014 | 11.7237
18.5 | 1.232 | 0.11155 | -0.0166 | 11.0444
19 | 1.2326 | 0.11914 | -0.0198 | 10.3458
19.5 | 1.2262 | 0.12782 | -0.0238 | 9.5932
20 | 1.23 | 0.13515 | -0.0274 | 9.101

## 39. Re 750k Mach 0.50 (1)
BIGFOIL.COM POLAR EXPORT
NACA63-320 a=0.5
NACA63-320 a=0.5 |  |  |  | Cl Max: | 1.442 | at alpha= | 10.5 | deg
JavaFoil+Calcfoil stall+Eppler ext transition |  |  |  | L/D Max: | 80.583 | at alpha= | 6.5 | deg
Re: | 750000 |  |  | Cd Min: | 0.00827 | at alpha= | -1.5 | deg
Mach: | 0.5 |  |  | Cl=0 at alpha= | -1.9931 | deg
|  |  |  | @ Cl=0.1, Cd= | 0.0083733
|  |  |  | @ Cl=0.4, Cd= | 0.0092286
|  |  |  | @ Cl=0.6, Cd= | 0.0099709
alpha (deg) | Cl | Cd | Cm | Cl/Cd
-20 | -1.032 | 0.24887 | -0.008 | -4.148
-19.5 | -1.004 | 0.2105 | -0.009 | -4.77
-19 | -0.976 | 0.20562 | -0.009 | -4.746
-18.5 | -0.948 | 0.2002 | -0.009 | -4.735
-18 | -0.92 | 0.20025 | -0.01 | -4.597
-17.5 | -0.89 | 0.18488 | -0.01 | -4.813
-17 | -0.861 | 0.17671 | -0.01 | -4.875
-16.5 | -0.833 | 0.17358 | -0.01 | -4.801
-16 | -0.803 | 0.16842 | -0.01 | -4.77
-15.5 | -0.775 | 0.16297 | -0.011 | -4.755
-15 | -0.747 | 0.16023 | -0.011 | -4.659
-14.5 | -0.718 | 0.1527 | -0.011 | -4.704
-14 | -0.689 | 0.14348 | -0.011 | -4.799
-13.5 | -0.66 | 0.13786 | -0.011 | -4.789
-13 | -0.632 | 0.13568 | -0.011 | -4.658
-12.5 | -0.603 | 0.12628 | -0.011 | -4.773
-12 | -0.574 | 0.12135 | -0.011 | -4.731
-11.5 | -0.546 | 0.10919 | -0.012 | -4.999
-11 | -0.517 | 0.09636 | -0.011 | -5.363
-10.5 | -0.842 | 0.04695 | -0.024 | -17.926
-10 | -0.897 | 0.03262 | -0.026 | -27.498
-9.5 | -0.889 | 0.02894 | -0.027 | -30.733
-9 | -0.863 | 0.02613 | -0.028 | -33.017
-8.5 | -0.824 | 0.02372 | -0.029 | -34.747
-8 | -0.777 | 0.02163 | -0.03 | -35.897
-7.5 | -0.724 | 0.01991 | -0.031 | -36.346
-7 | -0.667 | 0.01846 | -0.032 | -36.15
-6.5 | -0.608 | 0.01717 | -0.033 | -35.401
-6 | -0.549 | 0.01451 | -0.034 | -37.805
-5.5 | -0.493 | 0.00981 | -0.035 | -50.301
-5 | -0.427 | 0.00881 | -0.037 | -48.486
-4.5 | -0.361 | 0.00879 | -0.038 | -41.146
-4 | -0.29 | 0.00865 | -0.039 | -33.536
-3.5 | -0.218 | 0.00848 | -0.039 | -25.735
-3 | -0.146 | 0.00842 | -0.04 | -17.353
-2.5 | -0.074 | 0.00837 | -0.041 | -8.819
-2 | -0.001 | 0.00836 | -0.042 | -0.167
-1.5 | 0.071 | 0.00827 | -0.042 | 8.624
-1 | 0.144 | 0.00853 | -0.043 | 16.876
-0.5 | 0.217 | 0.00859 | -0.044 | 25.238
0 | 0.284 | 0.0089 | -0.044 | 31.917
0.5 | 0.355 | 0.0091 | -0.045 | 38.978
1 | 0.425 | 0.0093 | -0.046 | 45.653
1.5 | 0.495 | 0.00953 | -0.046 | 51.901
2 | 0.564 | 0.00983 | -0.047 | 57.384
2.5 | 0.633 | 0.0101 | -0.048 | 62.69
3 | 0.697 | 0.01047 | -0.048 | 66.54
3.5 | 0.764 | 0.01082 | -0.049 | 70.627
4 | 0.831 | 0.0113 | -0.05 | 73.58
4.5 | 0.897 | 0.01179 | -0.05 | 76.103
5 | 0.963 | 0.01231 | -0.051 | 78.264
5.5 | 1.028 | 0.0129 | -0.052 | 79.698
6 | 1.091 | 0.01361 | -0.052 | 80.158
6.5 | 1.153 | 0.01431 | -0.053 | 80.583
7 | 1.212 | 0.01514 | -0.054 | 80.014
7.5 | 1.268 | 0.01627 | -0.054 | 77.903
8 | 1.319 | 0.01774 | -0.055 | 74.381
8.5 | 1.363 | 0.02103 | -0.055 | 64.783
9 | 1.393 | 0.02948 | -0.055 | 47.262
9.5 | 1.421 | 0.03588 | -0.056 | 39.59
10 | 1.44 | 0.03895 | -0.056 | 36.968
10.5 | 1.442 | 0.0425 | -0.057 | 33.932
11 | 1.401 | 0.04693 | -0.057 | 29.846
11.5 | 1.257 | 0.05378 | -0.057 | 23.369
12 | 0.794 | 0.11319 | -0.025 | 7.015
12.5 | 0.823 | 0.12657 | -0.028 | 6.502
13 | 0.85 | 0.12918 | -0.028 | 6.581
13.5 | 0.879 | 0.13608 | -0.03 | 6.457
14 | 0.907 | 0.14194 | -0.031 | 6.389
14.5 | 0.935 | 0.14901 | -0.033 | 6.276
15 | 0.964 | 0.15541 | -0.035 | 6.203
15.5 | 0.992 | 0.16536 | -0.036 | 6.002

## 40. Re 750k Mach 0.50 (2)
BIGFOIL.COM POLAR EXPORT
NACA63-320 a=0.5
NACA63-320 a=0.5 |  |  |  | Cl Max: | 1.1716 | at alpha= | 8.5 | deg
XFOIL ncrit=9 |  |  |  | L/D Max: | 88.5052 | at alpha= | 5.5 | deg
Re: | 750000 |  |  | Cd Min: | 0.18518 | at alpha= | -17.5 | deg
Mach: | 0.5 |  |  | Cl=0 at alpha= | -1.9965 | deg
|  |  |  | @ Cl=0.1, Cd= | 0.0092577
|  |  |  | @ Cl=0.4, Cd= | 0.0094229
|  |  |  | @ Cl=0.6, Cd= | 0.0097454
alpha (deg) | Cl | Cd | Cm | Cl/Cd
-17.5 | -0.5383 | 0.18518 | 0.0007 | -2.9069
-17 | -0.5213 | 0.17704 | -0.0041 | -2.9445
-16.5 | -0.5099 | 0.16735 | -0.0098 | -3.0469
-16 | -0.5148 | 0.15418 | -0.0173 | -3.339
-15.5 | -0.6024 | 0.12635 | -0.0345 | -4.7677
-15 | -0.6338 | 0.11147 | -0.0446 | -5.6858
-14.5 | -0.6587 | 0.09848 | -0.0534 | -6.6887
-14 | -0.6849 | 0.08616 | -0.0615 | -7.9492
-13.5 | -0.7059 | 0.07532 | -0.0681 | -9.372
-13 | -0.7191 | 0.06624 | -0.0727 | -10.856
-12.5 | -0.7234 | 0.05872 | -0.0757 | -12.3195
-12 | -0.7231 | 0.05229 | -0.0775 | -13.8286
-11.5 | -0.7163 | 0.04683 | -0.0782 | -15.2958
-11 | -0.7061 | 0.04195 | -0.0783 | -16.8319
-10.5 | -0.6923 | 0.03772 | -0.0776 | -18.3537
-10 | -0.6864 | 0.03322 | -0.0766 | -20.6623
-9.5 | -0.6746 | 0.02934 | -0.075 | -22.9925
-9 | -0.6619 | 0.02569 | -0.0731 | -25.7649
-8.5 | -0.6468 | 0.02236 | -0.0707 | -28.9267
-8 | -0.6299 | 0.01943 | -0.0677 | -32.4189
-7.5 | -0.6116 | 0.01685 | -0.0641 | -36.2967
-7 | -0.5971 | 0.01494 | -0.0584 | -39.9665
-6.5 | -0.5691 | 0.01364 | -0.0531 | -41.7229
-6 | -0.5256 | 0.01242 | -0.0497 | -42.3188
-5.5 | -0.4781 | 0.01116 | -0.047 | -42.8405
-5 | -0.4234 | 0.01 | -0.0453 | -42.34
-4.5 | -0.3573 | 0.00955 | -0.0447 | -37.4136
-4 | -0.2868 | 0.00941 | -0.0447 | -30.4782
-3.5 | -0.215 | 0.00931 | -0.0449 | -23.0934
-3 | -0.1437 | 0.0093 | -0.0453 | -15.4516
-2.5 | -0.0719 | 0.00926 | -0.0458 | -7.7646
-2 | -0.0005 | 0.00927 | -0.0464 | -0.053937
-1.5 | 0.0709 | 0.00927 | -0.0471 | 7.6483
-1 | 0.142 | 0.00924 | -0.0478 | 15.368
-0.5 | 0.2128 | 0.00931 | -0.0485 | 22.8571
0 | 0.2836 | 0.0093 | -0.0492 | 30.4946
0.5 | 0.3537 | 0.00939 | -0.0498 | 37.6677
1 | 0.424 | 0.00944 | -0.0505 | 44.9153
1.5 | 0.4936 | 0.00954 | -0.051 | 51.74
2 | 0.5629 | 0.00967 | -0.0514 | 58.211
2.5 | 0.6318 | 0.00981 | -0.0516 | 64.4037
3 | 0.6997 | 0.01001 | -0.0517 | 69.9001
3.5 | 0.767 | 0.0102 | -0.0515 | 75.1961
4 | 0.8324 | 0.01046 | -0.0509 | 79.5793
4.5 | 0.8961 | 0.01071 | -0.05 | 83.6695
5 | 0.9569 | 0.01105 | -0.0485 | 86.5973
5.5 | 1.0125 | 0.01144 | -0.046 | 88.5052
6 | 1.051 | 0.01189 | -0.0408 | 88.3936
6.5 | 1.0834 | 0.01277 | -0.0354 | 84.8395
7 | 1.1165 | 0.01396 | -0.0306 | 79.9785
7.5 | 1.1444 | 0.01555 | -0.0258 | 73.5949
8 | 1.1639 | 0.01769 | -0.0207 | 65.7942
8.5 | 1.1716 | 0.02059 | -0.0152 | 56.9014
9 | 1.1578 | 0.0248 | -0.0092 | 46.6855
9.5 | 1.1337 | 0.02991 | -0.0034 | 37.9037
10 | 1.1274 | 0.03571 | -0.0023 | 31.571
10.5 | 1.1181 | 0.04152 | -0.0001 | 26.9292
11 | 1.1112 | 0.04752 | 0.0014 | 23.3838
12 | 1.1114 | 0.05951 | 0.0027 | 18.6759
13 | 1.1161 | 0.07239 | 0.002 | 15.4179
13.5 | 1.1155 | 0.07959 | 0.0009 | 14.0156

## 41. Re 1M Mach 0.00 (1)
BIGFOIL.COM POLAR EXPORT
NACA63-320 a=0.5
NACA63-320 a=0.5 |  |  |  | Cl Max: | 1.689 | at alpha= | 16.5 | deg
JavaFoil+Calcfoil stall+Eppler ext transition |  |  |  | L/D Max: | 104.816 | at alpha= | 7.5 | deg
Re: | 1000000 |  |  | Cd Min: | 0.00714 | at alpha= | -2 | deg
Mach: | 0 |  |  | Cl=0 at alpha= | -1.9921 | deg
|  |  |  | @ Cl=0.1, Cd= | 0.0071681
|  |  |  | @ Cl=0.4, Cd= | 0.0074991
|  |  |  | @ Cl=0.6, Cd= | 0.0077039
alpha (deg) | Cl | Cd | Cm | Cl/Cd
-20 | -1.172 | 0.14405 | -0.009 | -8.138
-19.5 | -1.228 | 0.10038 | -0.01 | -12.229
-19 | -1.246 | 0.08913 | -0.011 | -13.985
-18.5 | -1.261 | 0.0795 | -0.012 | -15.86
-18 | -1.273 | 0.07063 | -0.013 | -18.018
-17.5 | -1.278 | 0.06393 | -0.013 | -19.993
-17 | -1.281 | 0.05768 | -0.014 | -22.208
-16.5 | -1.279 | 0.05238 | -0.015 | -24.421
-16 | -1.275 | 0.04735 | -0.015 | -26.924
-15.5 | -1.267 | 0.04239 | -0.016 | -29.899
-15 | -1.254 | 0.03876 | -0.017 | -32.358
-14.5 | -1.236 | 0.0362 | -0.017 | -34.14
-14 | -1.213 | 0.03321 | -0.018 | -36.534
-13.5 | -1.185 | 0.03042 | -0.019 | -38.97
-13 | -1.154 | 0.02817 | -0.019 | -40.975
-12.5 | -1.12 | 0.02608 | -0.02 | -42.96
-12 | -1.084 | 0.02418 | -0.021 | -44.815
-11.5 | -1.044 | 0.02261 | -0.022 | -46.183
-11 | -1.003 | 0.02097 | -0.022 | -47.834
-10.5 | -0.96 | 0.01965 | -0.023 | -48.828
-10 | -0.914 | 0.01841 | -0.024 | -49.643
-9.5 | -0.866 | 0.01726 | -0.025 | -50.195
-9 | -0.817 | 0.01622 | -0.025 | -50.339
-8.5 | -0.766 | 0.01527 | -0.026 | -50.144
-8 | -0.713 | 0.01443 | -0.027 | -49.388
-7.5 | -0.659 | 0.01365 | -0.028 | -48.267
-7 | -0.603 | 0.01295 | -0.028 | -46.6
-6.5 | -0.559 | 0.00865 | -0.03 | -64.623
-6 | -0.499 | 0.00789 | -0.031 | -63.176
-5.5 | -0.438 | 0.00767 | -0.031 | -57.05
-5 | -0.376 | 0.00754 | -0.032 | -49.858
-4.5 | -0.314 | 0.00738 | -0.033 | -42.564
-4 | -0.252 | 0.00731 | -0.033 | -34.465
-3.5 | -0.189 | 0.00727 | -0.034 | -26.066
-3 | -0.127 | 0.00721 | -0.035 | -17.584
-2.5 | -0.064 | 0.00718 | -0.036 | -8.921
-2 | -0.001 | 0.00714 | -0.036 | -0.17
-1.5 | 0.062 | 0.00715 | -0.037 | 8.64
-1 | 0.125 | 0.00718 | -0.038 | 17.359
-0.5 | 0.188 | 0.00722 | -0.038 | 25.99
0 | 0.251 | 0.00725 | -0.039 | 34.548
0.5 | 0.314 | 0.00736 | -0.04 | 42.603
1 | 0.376 | 0.00748 | -0.041 | 50.314
1.5 | 0.439 | 0.00753 | -0.041 | 58.335
2 | 0.502 | 0.00769 | -0.042 | 65.311
2.5 | 0.565 | 0.00784 | -0.043 | 72.086
3 | 0.619 | 0.00763 | -0.043 | 81.196
3.5 | 0.678 | 0.00829 | -0.044 | 81.888
4 | 0.738 | 0.0085 | -0.044 | 86.77
4.5 | 0.797 | 0.00876 | -0.045 | 90.903
5 | 0.855 | 0.00902 | -0.045 | 94.836
5.5 | 0.913 | 0.00933 | -0.046 | 97.842
6 | 0.97 | 0.00957 | -0.046 | 101.358
6.5 | 1.027 | 0.00995 | -0.047 | 103.231
7 | 1.082 | 0.01039 | -0.048 | 104.15
7.5 | 1.136 | 0.01084 | -0.048 | 104.816
8 | 1.189 | 0.01145 | -0.049 | 103.859
8.5 | 1.24 | 0.01216 | -0.049 | 101.978
9 | 1.288 | 0.01314 | -0.05 | 98.034
9.5 | 1.333 | 0.01523 | -0.05 | 87.528
10 | 1.377 | 0.0173 | -0.05 | 79.581
10.5 | 1.409 | 0.02513 | -0.05 | 56.06
11 | 1.45 | 0.02653 | -0.051 | 54.653
11.5 | 1.488 | 0.02802 | -0.051 | 53.124
12 | 1.524 | 0.0296 | -0.052 | 51.503
12.5 | 1.557 | 0.03134 | -0.052 | 49.683
13 | 1.587 | 0.0332 | -0.053 | 47.816
13.5 | 1.614 | 0.03515 | -0.053 | 45.928
14 | 1.638 | 0.03731 | -0.054 | 43.906
14.5 | 1.656 | 0.03937 | -0.054 | 42.059
15 | 1.67 | 0.0417 | -0.055 | 40.052
15.5 | 1.68 | 0.04431 | -0.055 | 37.919
16 | 1.687 | 0.04698 | -0.055 | 35.902
16.5 | 1.689 | 0.04991 | -0.056 | 33.842
17 | 1.687 | 0.05318 | -0.056 | 31.729
17.5 | 1.681 | 0.05647 | -0.056 | 29.769
18 | 1.669 | 0.0603 | -0.057 | 27.67
18.5 | 1.653 | 0.06436 | -0.057 | 25.678
19 | 1.633 | 0.06838 | -0.057 | 23.886
19.5 | 1.61 | 0.07333 | -0.058 | 21.96
20 | 1.585 | 0.07831 | -0.058 | 20.236

## 42. Re 1M Mach 0.00 (2)
BIGFOIL.COM POLAR EXPORT
NACA63-320 a=0.5
NACA63-320 a=0.5 |  |  |  | Cl Max: | 1.3329 | at alpha= | 20 | deg
XFOIL ncrit=9 |  |  |  | L/D Max: | 119.782 | at alpha= | 7.5 | deg
Re: | 1000000 |  |  | Cd Min: | 0.1068 | at alpha= | 20 | deg
Mach: | 0 |  |  | Cl=0 at alpha= | -1.9925 | deg
|  |  |  | @ Cl=0.1, Cd= | 0.0074066
|  |  |  | @ Cl=0.4, Cd= | 0.0074945
|  |  |  | @ Cl=0.6, Cd= | 0.0076669
alpha (deg) | Cl | Cd | Cm | Cl/Cd
-20 | -1.0865 | 0.09234 | -0.0363 | -11.7663
-19.5 | -1.0918 | 0.08459 | -0.0401 | -12.907
-19 | -1.0957 | 0.07719 | -0.0437 | -14.1948
-18.5 | -1.0923 | 0.07082 | -0.0469 | -15.4236
-18 | -1.0859 | 0.06506 | -0.0495 | -16.6907
-17.5 | -1.0792 | 0.05955 | -0.0518 | -18.1226
-17 | -1.0621 | 0.05413 | -0.056 | -19.6213
-16.5 | -1.0501 | 0.04992 | -0.0572 | -21.0357
-16 | -1.0445 | 0.04545 | -0.0577 | -22.9813
-15 | -1.0383 | 0.0365 | -0.0581 | -28.4466
-14.5 | -1.0258 | 0.03313 | -0.0578 | -30.9629
-14 | -1.0108 | 0.03011 | -0.0572 | -33.5702
-13.5 | -0.9919 | 0.02753 | -0.0563 | -36.0298
-13 | -0.9787 | 0.02467 | -0.055 | -39.6717
-12.5 | -0.9644 | 0.0221 | -0.0532 | -43.638
-12 | -0.9422 | 0.02023 | -0.0513 | -46.5744
-11.5 | -0.9168 | 0.01868 | -0.0492 | -49.0792
-10.5 | -0.8796 | 0.01587 | -0.0416 | -55.4253
-10 | -0.8473 | 0.01506 | -0.0387 | -56.2616
-9.5 | -0.807 | 0.01425 | -0.037 | -56.6316
-9 | -0.7643 | 0.01344 | -0.0356 | -56.8676
-8.5 | -0.7191 | 0.01264 | -0.0346 | -56.8908
-8 | -0.6713 | 0.01188 | -0.034 | -56.5067
-7.5 | -0.6216 | 0.01122 | -0.0336 | -55.4011
-7 | -0.5706 | 0.01049 | -0.0334 | -54.3947
-6.5 | -0.5198 | 0.00971 | -0.0333 | -53.5324
-6 | -0.4682 | 0.0089 | -0.0333 | -52.6067
-5.5 | -0.4145 | 0.0082 | -0.0335 | -50.5488
-5 | -0.3577 | 0.0079 | -0.034 | -45.2785
-4.5 | -0.2991 | 0.0077 | -0.0347 | -38.8442
-4 | -0.2398 | 0.00759 | -0.0355 | -31.5942
-3.5 | -0.1804 | 0.00755 | -0.0363 | -23.894
-3 | -0.1203 | 0.00748 | -0.0372 | -16.0829
-2.5 | -0.0605 | 0.00748 | -0.038 | -8.0882
-2 | -0.0009 | 0.00744 | -0.0388 | -0.12097
-1.5 | 0.0592 | 0.00741 | -0.0397 | 7.9892
-0.5 | 0.1787 | 0.0074 | -0.0415 | 24.1486
0 | 0.2384 | 0.0074 | -0.0423 | 32.2162
0.5 | 0.298 | 0.00744 | -0.0432 | 40.0538
1 | 0.3577 | 0.00743 | -0.0441 | 48.1427
1.5 | 0.4167 | 0.00752 | -0.0449 | 55.4122
2 | 0.4764 | 0.00752 | -0.0458 | 63.3511
2.5 | 0.5352 | 0.00757 | -0.0466 | 70.7001
3 | 0.5942 | 0.00766 | -0.0474 | 77.5718
3.5 | 0.6526 | 0.00773 | -0.0481 | 84.4243
4 | 0.7107 | 0.00782 | -0.0488 | 90.8824
4.5 | 0.7684 | 0.00793 | -0.0494 | 96.8979
5 | 0.8258 | 0.00805 | -0.05 | 102.5839
5.5 | 0.8817 | 0.00824 | -0.0503 | 107.0024
6 | 0.9374 | 0.00842 | -0.0506 | 111.3302
6.5 | 0.9929 | 0.0086 | -0.0509 | 115.4535
7 | 1.0467 | 0.00885 | -0.0509 | 118.2712
7.5 | 1.0984 | 0.00917 | -0.0506 | 119.7819
8 | 1.144 | 0.00969 | -0.0494 | 118.0599
8.5 | 1.1837 | 0.01036 | -0.0473 | 114.2568
9 | 1.2084 | 0.01129 | -0.0428 | 107.0328
9.5 | 1.2043 | 0.01287 | -0.0343 | 93.5742
10 | 1.2023 | 0.01486 | -0.0272 | 80.9085
10.5 | 1.2171 | 0.01734 | -0.0247 | 70.1903
11 | 1.2204 | 0.02034 | -0.0208 | 60
11.5 | 1.2263 | 0.02343 | -0.0176 | 52.3389
12 | 1.2322 | 0.0267 | -0.0148 | 46.1498
12.5 | 1.2414 | 0.02999 | -0.0127 | 41.3938
13 | 1.2516 | 0.03342 | -0.011 | 37.4506
13.5 | 1.261 | 0.03712 | -0.0096 | 33.9709
14 | 1.2679 | 0.04123 | -0.0085 | 30.7519
14.5 | 1.2745 | 0.04555 | -0.0077 | 27.9802
15 | 1.2798 | 0.05021 | -0.0072 | 25.4889
15.5 | 1.2869 | 0.05489 | -0.0071 | 23.4451
16 | 1.2954 | 0.05961 | -0.0072 | 21.7313
16.5 | 1.3031 | 0.06457 | -0.0077 | 20.1812
17 | 1.3101 | 0.0698 | -0.0084 | 18.7693
17.5 | 1.3152 | 0.07541 | -0.0094 | 17.4407
18 | 1.3235 | 0.08079 | -0.0107 | 16.382
18.5 | 1.3254 | 0.08712 | -0.0123 | 15.2135
19 | 1.3267 | 0.09371 | -0.0144 | 14.1575
19.5 | 1.3317 | 0.09995 | -0.0165 | 13.3237
20 | 1.3329 | 0.1068 | -0.0191 | 12.4803

## 43. Re 1M Mach 0.10 (1)
BIGFOIL.COM POLAR EXPORT
NACA63-320 a=0.5
NACA63-320 a=0.5 |  |  |  | Cl Max: | 1.676 | at alpha= | 16 | deg
JavaFoil+Calcfoil stall+Eppler ext transition |  |  |  | L/D Max: | 104.16 | at alpha= | 7.5 | deg
Re: | 1000000 |  |  | Cd Min: | 0.00715 | at alpha= | -2 | deg
Mach: | 0.1 |  |  | Cl=0 at alpha= | -1.9921 | deg
|  |  |  | @ Cl=0.1, Cd= | 0.0071922
|  |  |  | @ Cl=0.4, Cd= | 0.0075278
|  |  |  | @ Cl=0.6, Cd= | 0.00804
alpha (deg) | Cl | Cd | Cm | Cl/Cd
-20 | -1.133 | 0.15191 | -0.008 | -7.46
-19.5 | -1.151 | 0.14031 | -0.009 | -8.204
-19 | -1.206 | 0.0989 | -0.011 | -12.192
-18.5 | -1.228 | 0.08595 | -0.012 | -14.289
-18 | -1.246 | 0.07496 | -0.012 | -16.619
-17.5 | -1.257 | 0.06687 | -0.013 | -18.792
-17 | -1.263 | 0.06002 | -0.014 | -21.047
-16.5 | -1.265 | 0.05428 | -0.015 | -23.3
-16 | -1.262 | 0.04949 | -0.015 | -25.497
-15.5 | -1.256 | 0.04466 | -0.016 | -28.132
-15 | -1.247 | 0.04014 | -0.017 | -31.068
-14.5 | -1.231 | 0.03712 | -0.017 | -33.167
-14 | -1.21 | 0.03397 | -0.018 | -35.624
-13.5 | -1.184 | 0.03112 | -0.019 | -38.029
-13 | -1.153 | 0.02872 | -0.019 | -40.159
-12.5 | -1.121 | 0.02652 | -0.02 | -42.264
-12 | -1.084 | 0.02471 | -0.021 | -43.891
-11.5 | -1.046 | 0.02297 | -0.022 | -45.526
-11 | -1.005 | 0.02137 | -0.022 | -47.027
-10.5 | -0.962 | 0.02 | -0.023 | -48.085
-10 | -0.916 | 0.01864 | -0.024 | -49.145
-9.5 | -0.869 | 0.01749 | -0.025 | -49.678
-9 | -0.819 | 0.01642 | -0.025 | -49.913
-8.5 | -0.768 | 0.01544 | -0.026 | -49.779
-8 | -0.715 | 0.01458 | -0.027 | -49.071
-7.5 | -0.661 | 0.01377 | -0.028 | -48.01
-7 | -0.606 | 0.01305 | -0.029 | -46.408
-6.5 | -0.562 | 0.00881 | -0.03 | -63.753
-6 | -0.501 | 0.00797 | -0.031 | -62.905
-5.5 | -0.44 | 0.0077 | -0.031 | -57.135
-5 | -0.378 | 0.00755 | -0.032 | -50.064
-4.5 | -0.316 | 0.00744 | -0.033 | -42.446
-4 | -0.253 | 0.00731 | -0.034 | -34.646
-3.5 | -0.19 | 0.00727 | -0.034 | -26.199
-3 | -0.127 | 0.0072 | -0.035 | -17.695
-2.5 | -0.064 | 0.00719 | -0.036 | -8.955
-2 | -0.001 | 0.00715 | -0.036 | -0.17
-1.5 | 0.062 | 0.00715 | -0.037 | 8.675
-1 | 0.125 | 0.00722 | -0.038 | 17.366
-0.5 | 0.189 | 0.00727 | -0.039 | 25.929
0 | 0.252 | 0.00731 | -0.039 | 34.441
0.5 | 0.315 | 0.0074 | -0.04 | 42.564
1 | 0.378 | 0.00749 | -0.041 | 50.514
1.5 | 0.442 | 0.0076 | -0.042 | 58.099
2 | 0.505 | 0.00776 | -0.042 | 65.071
2.5 | 0.568 | 0.00788 | -0.043 | 72.041
3 | 0.622 | 0.00815 | -0.043 | 76.298
3.5 | 0.681 | 0.00834 | -0.044 | 81.701
4 | 0.741 | 0.00856 | -0.044 | 86.553
4.5 | 0.8 | 0.00882 | -0.045 | 90.683
5 | 0.859 | 0.00909 | -0.046 | 94.469
5.5 | 0.917 | 0.0094 | -0.046 | 97.503
6 | 0.974 | 0.00966 | -0.047 | 100.913
6.5 | 1.031 | 0.01004 | -0.047 | 102.739
7 | 1.086 | 0.01048 | -0.048 | 103.611
7.5 | 1.141 | 0.01095 | -0.048 | 104.16
8 | 1.194 | 0.01159 | -0.049 | 102.982
8.5 | 1.244 | 0.01231 | -0.049 | 101.048
9 | 1.293 | 0.01336 | -0.05 | 96.787
9.5 | 1.338 | 0.01551 | -0.05 | 86.244
10 | 1.381 | 0.01767 | -0.051 | 78.146
10.5 | 1.413 | 0.02546 | -0.051 | 55.503
11 | 1.454 | 0.02695 | -0.051 | 53.959
11.5 | 1.492 | 0.02843 | -0.052 | 52.486
12 | 1.527 | 0.03007 | -0.052 | 50.785
12.5 | 1.559 | 0.03188 | -0.053 | 48.907
13 | 1.588 | 0.03377 | -0.053 | 47.029
13.5 | 1.614 | 0.03574 | -0.054 | 45.166
14 | 1.637 | 0.03807 | -0.054 | 42.982
14.5 | 1.653 | 0.04012 | -0.054 | 41.197
15 | 1.665 | 0.04254 | -0.055 | 39.137
15.5 | 1.673 | 0.04516 | -0.055 | 37.034
16 | 1.676 | 0.04798 | -0.056 | 34.934
16.5 | 1.676 | 0.05097 | -0.056 | 32.873
17 | 1.671 | 0.05428 | -0.056 | 30.783
17.5 | 1.661 | 0.05781 | -0.057 | 28.725
18 | 1.644 | 0.06224 | -0.057 | 26.409
18.5 | 1.624 | 0.06645 | -0.057 | 24.434
19 | 1.6 | 0.0705 | -0.057 | 22.698
19.5 | 1.571 | 0.07698 | -0.058 | 20.407
20 | 1.542 | 0.08126 | -0.058 | 18.978

## 44. Re 1M Mach 0.10 (2)
BIGFOIL.COM POLAR EXPORT
NACA63-320 a=0.5
NACA63-320 a=0.5 |  |  |  | Cl Max: | 1.3221 | at alpha= | 19.5 | deg
XFOIL ncrit=9 |  |  |  | L/D Max: | 119.567 | at alpha= | 7.5 | deg
Re: | 1000000 |  |  | Cd Min: | 0.11061 | at alpha= | 20 | deg
Mach: | 0.1 |  |  | Cl=0 at alpha= | -1.9926 | deg
|  |  |  | @ Cl=0.1, Cd= | 0.0074535
|  |  |  | @ Cl=0.4, Cd= | 0.0075206
|  |  |  | @ Cl=0.6, Cd= | 0.0076926
alpha (deg) | Cl | Cd | Cm | Cl/Cd
-20 | -1.0703 | 0.09652 | -0.0352 | -11.0889
-19.5 | -1.0735 | 0.08875 | -0.0393 | -12.0958
-19 | -1.0784 | 0.0811 | -0.0431 | -13.2972
-18.5 | -1.0773 | 0.07426 | -0.0465 | -14.5071
-18 | -1.0725 | 0.06809 | -0.0495 | -15.7512
-17.5 | -1.0669 | 0.0623 | -0.052 | -17.1252
-17 | -1.0466 | 0.05657 | -0.0571 | -18.501
-16.5 | -1.0401 | 0.05217 | -0.0576 | -19.9367
-15.5 | -1.0334 | 0.0426 | -0.0589 | -24.2582
-15 | -1.0286 | 0.03822 | -0.0591 | -26.9126
-14.5 | -1.0171 | 0.03465 | -0.0589 | -29.3535
-14 | -1.0032 | 0.03142 | -0.0584 | -31.9287
-13.5 | -0.9857 | 0.02863 | -0.0576 | -34.4289
-13 | -0.9693 | 0.02588 | -0.0565 | -37.4536
-12.5 | -0.9587 | 0.02294 | -0.0547 | -41.7916
-12 | -0.9377 | 0.02091 | -0.0529 | -44.8446
-11.5 | -0.9132 | 0.01919 | -0.0509 | -47.5873
-11 | -0.8953 | 0.01744 | -0.0477 | -51.336
-10.5 | -0.8746 | 0.01611 | -0.0439 | -54.2893
-9.5 | -0.8093 | 0.0144 | -0.0381 | -56.2014
-9 | -0.7667 | 0.01361 | -0.0366 | -56.3336
-8.5 | -0.7221 | 0.01277 | -0.0354 | -56.5466
-8 | -0.6744 | 0.01199 | -0.0346 | -56.2469
-7.5 | -0.6247 | 0.01132 | -0.0342 | -55.1855
-7 | -0.5733 | 0.01061 | -0.034 | -54.0339
-6.5 | -0.5225 | 0.00981 | -0.0337 | -53.262
-6 | -0.4708 | 0.00898 | -0.0337 | -52.4276
-5.5 | -0.417 | 0.00826 | -0.0338 | -50.4843
-5 | -0.3601 | 0.00794 | -0.0343 | -45.3526
-4.5 | -0.301 | 0.00772 | -0.035 | -38.9896
-4 | -0.2414 | 0.00761 | -0.0357 | -31.7214
-3.5 | -0.1816 | 0.00757 | -0.0365 | -23.9894
-3 | -0.121 | 0.00751 | -0.0374 | -16.1119
-2.5 | -0.061 | 0.0075 | -0.0382 | -8.1333
-2 | -0.0009 | 0.00746 | -0.0391 | -0.12064
-1.5 | 0.0597 | 0.00744 | -0.04 | 8.0242
-1 | 0.1194 | 0.00746 | -0.0408 | 16.0054
-0.5 | 0.18 | 0.00743 | -0.0417 | 24.2261
0 | 0.2399 | 0.00743 | -0.0426 | 32.288
0.5 | 0.3 | 0.00747 | -0.0435 | 40.1606
1 | 0.36 | 0.00746 | -0.0443 | 48.2574
1.5 | 0.4194 | 0.00755 | -0.0451 | 55.5497
2 | 0.4795 | 0.00754 | -0.046 | 63.5942
2.5 | 0.5385 | 0.00762 | -0.0468 | 70.6693
3 | 0.5981 | 0.00769 | -0.0476 | 77.7763
3.5 | 0.6566 | 0.00777 | -0.0483 | 84.5045
4 | 0.7153 | 0.00785 | -0.049 | 91.121
4.5 | 0.7731 | 0.00799 | -0.0495 | 96.7584
5 | 0.8311 | 0.0081 | -0.0501 | 102.6049
5.5 | 0.8874 | 0.00828 | -0.0504 | 107.1739
6 | 0.9429 | 0.00849 | -0.0506 | 111.0601
6.5 | 0.999 | 0.00867 | -0.0509 | 115.2249
7 | 1.0531 | 0.00892 | -0.0509 | 118.0605
7.5 | 1.1048 | 0.00924 | -0.0505 | 119.5671
8 | 1.1502 | 0.00978 | -0.0491 | 117.6074
8.5 | 1.1883 | 0.01049 | -0.0467 | 113.2793
9 | 1.206 | 0.01148 | -0.0409 | 105.0523
9.5 | 1.2021 | 0.01325 | -0.0327 | 90.7245
10 | 1.2001 | 0.01534 | -0.0258 | 78.2334
10.5 | 1.2142 | 0.018 | -0.0235 | 67.4556
11 | 1.2164 | 0.02116 | -0.0196 | 57.4858
11.5 | 1.2226 | 0.0243 | -0.0165 | 50.3128
12 | 1.2276 | 0.02772 | -0.0137 | 44.2857
12.5 | 1.2378 | 0.03103 | -0.0117 | 39.8904
13 | 1.2467 | 0.03469 | -0.0101 | 35.9383
13.5 | 1.2548 | 0.03859 | -0.0088 | 32.5162
14 | 1.2628 | 0.04269 | -0.0077 | 29.5807
14.5 | 1.2683 | 0.04722 | -0.007 | 26.8594
15 | 1.274 | 0.05194 | -0.0066 | 24.5283
15.5 | 1.2809 | 0.05676 | -0.0065 | 22.5669
16 | 1.2889 | 0.06163 | -0.0068 | 20.9135
16.5 | 1.2978 | 0.06659 | -0.0073 | 19.4894
17 | 1.3024 | 0.0722 | -0.0081 | 18.0388
17.5 | 1.3092 | 0.07773 | -0.0093 | 16.8429
18 | 1.3155 | 0.08348 | -0.0107 | 15.7583
18.5 | 1.3143 | 0.09036 | -0.0126 | 14.5452
19 | 1.3188 | 0.09666 | -0.0146 | 13.6437
19.5 | 1.3221 | 0.10324 | -0.0169 | 12.8061
20 | 1.3208 | 0.11061 | -0.0198 | 11.9411

## 45. Re 1M Mach 0.25 (1)
BIGFOIL.COM POLAR EXPORT
NACA63-320 a=0.5
NACA63-320 a=0.5 |  |  |  | Cl Max: | 1.617 | at alpha= | 14.5 | deg
JavaFoil+Calcfoil stall+Eppler ext transition |  |  |  | L/D Max: | 100.601 | at alpha= | 7.5 | deg
Re: | 1000000 |  |  | Cd Min: | 0.00729 | at alpha= | -1.5 | deg
Mach: | 0.25 |  |  | Cl=0 at alpha= | -1.9923 | deg
|  |  |  | @ Cl=0.1, Cd= | 0.0073121
|  |  |  | @ Cl=0.4, Cd= | 0.0076554
|  |  |  | @ Cl=0.6, Cd= | 0.0082802
alpha (deg) | Cl | Cd | Cm | Cl/Cd
-19.5 | -0.876 | 0.1805 | -0.008 | -4.853
-19 | -0.919 | 0.16846 | -0.008 | -5.454
-18.5 | -0.958 | 0.15582 | -0.009 | -6.149
-18 | -0.993 | 0.14494 | -0.009 | -6.848
-17.5 | -1.024 | 0.13412 | -0.01 | -7.634
-17 | -1.052 | 0.12197 | -0.011 | -8.628
-16.5 | -1.13 | 0.07581 | -0.014 | -14.9
-16 | -1.157 | 0.06453 | -0.015 | -17.929
-15.5 | -1.174 | 0.05609 | -0.016 | -20.94
-15 | -1.183 | 0.04974 | -0.017 | -23.784
-14.5 | -1.186 | 0.04404 | -0.017 | -26.924
-14 | -1.179 | 0.03923 | -0.018 | -30.057
-13.5 | -1.162 | 0.03563 | -0.019 | -32.613
-13 | -1.14 | 0.03271 | -0.02 | -34.855
-12.5 | -1.115 | 0.02961 | -0.021 | -37.645
-12 | -1.084 | 0.02723 | -0.021 | -39.83
-11.5 | -1.05 | 0.02527 | -0.022 | -41.549
-11 | -1.013 | 0.0234 | -0.023 | -43.285
-10.5 | -0.972 | 0.02164 | -0.024 | -44.917
-10 | -0.928 | 0.02018 | -0.024 | -45.991
-9.5 | -0.882 | 0.01884 | -0.025 | -46.8
-9 | -0.833 | 0.01762 | -0.026 | -47.295
-8.5 | -0.782 | 0.01648 | -0.027 | -47.465
-8 | -0.729 | 0.01546 | -0.028 | -47.171
-7.5 | -0.674 | 0.01455 | -0.028 | -46.349
-7 | -0.618 | 0.01374 | -0.029 | -44.973
-6.5 | -0.565 | 0.01136 | -0.03 | -49.755
-6 | -0.514 | 0.0082 | -0.032 | -62.689
-5.5 | -0.451 | 0.00786 | -0.032 | -57.446
-5 | -0.388 | 0.00769 | -0.033 | -50.494
-4.5 | -0.324 | 0.00753 | -0.034 | -43.065
-4 | -0.26 | 0.00744 | -0.035 | -34.944
-3.5 | -0.196 | 0.00737 | -0.035 | -26.533
-3 | -0.131 | 0.00731 | -0.036 | -17.896
-2.5 | -0.066 | 0.0073 | -0.037 | -9.052
-2 | -0.001 | 0.0073 | -0.037 | -0.171
-1.5 | 0.064 | 0.00729 | -0.038 | 8.751
-1 | 0.129 | 0.00733 | -0.039 | 17.577
-0.5 | 0.194 | 0.00733 | -0.04 | 26.437
0 | 0.259 | 0.00741 | -0.04 | 34.944
0.5 | 0.324 | 0.00756 | -0.041 | 42.839
1 | 0.389 | 0.00763 | -0.042 | 50.97
1.5 | 0.454 | 0.00778 | -0.043 | 58.351
2 | 0.515 | 0.00759 | -0.043 | 67.833
2.5 | 0.577 | 0.00821 | -0.044 | 70.257
3 | 0.636 | 0.00839 | -0.044 | 75.752
3.5 | 0.697 | 0.0086 | -0.045 | 81.022
4 | 0.758 | 0.00887 | -0.045 | 85.474
4.5 | 0.819 | 0.00914 | -0.046 | 89.588
5 | 0.879 | 0.00947 | -0.047 | 92.833
5.5 | 0.938 | 0.00983 | -0.047 | 95.44
6 | 0.997 | 0.0101 | -0.048 | 98.709
6.5 | 1.055 | 0.01057 | -0.048 | 99.813
7 | 1.111 | 0.01107 | -0.049 | 100.353
7.5 | 1.166 | 0.01159 | -0.05 | 100.601
8 | 1.219 | 0.01235 | -0.05 | 98.748
8.5 | 1.27 | 0.01319 | -0.051 | 96.314
9 | 1.318 | 0.01491 | -0.051 | 88.344
9.5 | 1.362 | 0.01719 | -0.051 | 79.231
10 | 1.398 | 0.0228 | -0.052 | 61.343
10.5 | 1.436 | 0.0274 | -0.052 | 52.406
11 | 1.474 | 0.02911 | -0.052 | 50.621
11.5 | 1.508 | 0.03093 | -0.053 | 48.748
12 | 1.538 | 0.03277 | -0.053 | 46.944
12.5 | 1.565 | 0.03478 | -0.054 | 44.987
13 | 1.586 | 0.03719 | -0.054 | 42.655
13.5 | 1.603 | 0.03956 | -0.055 | 40.507
14 | 1.614 | 0.04206 | -0.055 | 38.383
14.5 | 1.617 | 0.04494 | -0.056 | 35.975
15 | 1.612 | 0.0481 | -0.056 | 33.51
15.5 | 1.601 | 0.05158 | -0.056 | 31.041
16 | 1.583 | 0.05516 | -0.057 | 28.699
16.5 | 1.557 | 0.05979 | -0.057 | 26.042
17 | 1.525 | 0.06416 | -0.057 | 23.773
17.5 | 1.484 | 0.06949 | -0.057 | 21.357
18 | 1.432 | 0.07633 | -0.057 | 18.761
18.5 | 1.372 | 0.08422 | -0.057 | 16.288
19 | 1.305 | 0.09353 | -0.057 | 13.951
19.5 | 1.227 | 0.10746 | -0.056 | 11.42

## 46. Re 1M Mach 0.25 (2)
BIGFOIL.COM POLAR EXPORT
NACA63-320 a=0.5
NACA63-320 a=0.5 |  |  |  | Cl Max: | 1.2698 | at alpha= | 19 | deg
XFOIL ncrit=9 |  |  |  | L/D Max: | 115.714 | at alpha= | 7 | deg
Re: | 1000000 |  |  | Cd Min: | 0.13066 | at alpha= | 20 | deg
Mach: | 0.25 |  |  | Cl=0 at alpha= | -1.9952 | deg
|  |  |  | @ Cl=0.1, Cd= | 0.0075793
|  |  |  | @ Cl=0.4, Cd= | 0.0076633
|  |  |  | @ Cl=0.6, Cd= | 0.0078569
alpha (deg) | Cl | Cd | Cm | Cl/Cd
-20 | -0.9614 | 0.12308 | -0.0251 | -7.8112
-19.5 | -0.9739 | 0.11257 | -0.0317 | -8.6515
-19 | -0.9866 | 0.10256 | -0.0376 | -9.6197
-18.5 | -0.991 | 0.09393 | -0.0427 | -10.5504
-17.5 | -0.9872 | 0.07782 | -0.0532 | -12.6857
-17 | -0.9859 | 0.07123 | -0.056 | -13.8411
-16.5 | -0.9837 | 0.06506 | -0.0582 | -15.1199
-16 | -0.9777 | 0.05945 | -0.0601 | -16.4458
-15.5 | -0.9682 | 0.05441 | -0.0615 | -17.7945
-15 | -0.9728 | 0.04838 | -0.0628 | -20.1075
-14.5 | -0.9666 | 0.04359 | -0.0634 | -22.1748
-14 | -0.957 | 0.03931 | -0.0637 | -24.345
-13.5 | -0.9449 | 0.0355 | -0.0635 | -26.6169
-13 | -0.9298 | 0.03214 | -0.0629 | -28.9297
-12.5 | -0.92 | 0.02853 | -0.0619 | -32.2468
-12 | -0.9087 | 0.02528 | -0.0605 | -35.9454
-11.5 | -0.8896 | 0.02271 | -0.0588 | -39.1722
-11 | -0.8665 | 0.02059 | -0.0568 | -42.0835
-10.5 | -0.85 | 0.01833 | -0.0539 | -46.3721
-10 | -0.827 | 0.01673 | -0.0507 | -49.4322
-9.5 | -0.8073 | 0.01546 | -0.046 | -52.2186
-9 | -0.7742 | 0.01458 | -0.0426 | -53.1001
-8.5 | -0.7335 | 0.01362 | -0.0404 | -53.8546
-8 | -0.689 | 0.01273 | -0.0387 | -54.1241
-7.5 | -0.6405 | 0.01189 | -0.0376 | -53.8688
-7 | -0.5889 | 0.01115 | -0.0369 | -52.8161
-6.5 | -0.5369 | 0.01037 | -0.0363 | -51.7743
-6 | -0.4843 | 0.00946 | -0.0359 | -51.1945
-5.5 | -0.4307 | 0.00861 | -0.0357 | -50.0232
-5 | -0.3725 | 0.00813 | -0.036 | -45.818
-4.5 | -0.3116 | 0.00789 | -0.0365 | -39.493
-3.5 | -0.1876 | 0.0077 | -0.038 | -24.3636
-3 | -0.1253 | 0.00765 | -0.0388 | -16.3791
-2.5 | -0.0632 | 0.00762 | -0.0395 | -8.294
-2 | -0.0006 | 0.00757 | -0.0404 | -0.07926
-1.5 | 0.0618 | 0.00761 | -0.0413 | 8.1209
-1 | 0.1241 | 0.00756 | -0.0421 | 16.4153
-0.5 | 0.1867 | 0.00759 | -0.0431 | 24.5982
0 | 0.2484 | 0.0076 | -0.0439 | 32.6842
0.5 | 0.3109 | 0.0076 | -0.0448 | 40.9079
1 | 0.3724 | 0.00765 | -0.0456 | 48.6797
1.5 | 0.4347 | 0.00768 | -0.0465 | 56.6016
2 | 0.4962 | 0.00773 | -0.0473 | 64.1915
3 | 0.6189 | 0.00788 | -0.0488 | 78.5406
3.5 | 0.6794 | 0.00799 | -0.0494 | 85.0313
4 | 0.7401 | 0.00809 | -0.0499 | 91.4833
4.5 | 0.8 | 0.00825 | -0.0504 | 96.9697
5 | 0.8594 | 0.0084 | -0.0507 | 102.3095
5.5 | 0.918 | 0.00857 | -0.0509 | 107.1179
6 | 0.9752 | 0.0088 | -0.0509 | 110.8182
7 | 1.0854 | 0.00938 | -0.0501 | 115.7143
8 | 1.176 | 0.01044 | -0.0461 | 112.6437
8.5 | 1.192 | 0.01142 | -0.0396 | 104.3783
9 | 1.1958 | 0.01314 | -0.0324 | 91.0046
9.5 | 1.1919 | 0.01564 | -0.0255 | 76.2084
10 | 1.1843 | 0.01842 | -0.0187 | 64.2942
10.5 | 1.1979 | 0.0219 | -0.0174 | 54.6986
11 | 1.198 | 0.0256 | -0.0139 | 46.7969
11.5 | 1.2005 | 0.02942 | -0.011 | 40.8056
12 | 1.2071 | 0.03329 | -0.0089 | 36.2601
12.5 | 1.2136 | 0.0374 | -0.0072 | 32.4492
13 | 1.2223 | 0.04156 | -0.0059 | 29.4105
13.5 | 1.2285 | 0.04612 | -0.0049 | 26.637
14 | 1.2333 | 0.05105 | -0.0043 | 24.1587
14.5 | 1.2365 | 0.05635 | -0.004 | 21.9432
15 | 1.242 | 0.06168 | -0.0041 | 20.1362
15.5 | 1.2498 | 0.06698 | -0.0045 | 18.6593
16 | 1.2557 | 0.07268 | -0.0053 | 17.2771
16.5 | 1.2609 | 0.07868 | -0.0064 | 16.0257
17 | 1.2634 | 0.08521 | -0.0079 | 14.8269
17.5 | 1.2684 | 0.0916 | -0.0096 | 13.8472
18 | 1.2652 | 0.09928 | -0.0121 | 12.7438
18.5 | 1.2679 | 0.10632 | -0.0146 | 11.9253
19 | 1.2698 | 0.11363 | -0.0175 | 11.1749
19.5 | 1.2658 | 0.12193 | -0.0212 | 10.3814
20 | 1.2599 | 0.13066 | -0.0254 | 9.6426

## 47. Re 1M Mach 0.50 (1)
BIGFOIL.COM POLAR EXPORT
NACA63-320 a=0.5
NACA63-320 a=0.5 |  |  |  | Cl Max: | 1.444 | at alpha= | 10.5 | deg
JavaFoil+Calcfoil stall+Eppler ext transition |  |  |  | L/D Max: | 87.051 | at alpha= | 6.5 | deg
Re: | 1000000 |  |  | Cd Min: | 0.0075 | at alpha= | -0.5 | deg
Mach: | 0.5 |  |  | Cl=0 at alpha= | -1.9931 | deg
|  |  |  | @ Cl=0.1, Cd= | 0.0078438
|  |  |  | @ Cl=0.4, Cd= | 0.008542
|  |  |  | @ Cl=0.6, Cd= | 0.0092232
alpha (deg) | Cl | Cd | Cm | Cl/Cd
-20 | -1.033 | 0.23451 | -0.008 | -4.405
-19.5 | -1.004 | 0.19756 | -0.009 | -5.083
-19 | -0.976 | 0.19292 | -0.009 | -5.059
-18.5 | -0.948 | 0.18976 | -0.009 | -4.996
-18 | -0.921 | 0.18371 | -0.01 | -5.013
-17.5 | -0.89 | 0.17757 | -0.01 | -5.012
-17 | -0.862 | 0.16661 | -0.01 | -5.171
-16.5 | -0.833 | 0.16221 | -0.01 | -5.138
-16 | -0.804 | 0.15982 | -0.01 | -5.029
-15.5 | -0.775 | 0.15387 | -0.011 | -5.037
-15 | -0.747 | 0.14991 | -0.011 | -4.98
-14.5 | -0.719 | 0.14488 | -0.011 | -4.961
-14 | -0.689 | 0.13691 | -0.011 | -5.03
-13.5 | -0.66 | 0.13012 | -0.011 | -5.074
-13 | -0.632 | 0.12798 | -0.011 | -4.938
-12.5 | -0.603 | 0.11859 | -0.011 | -5.084
-12 | -0.574 | 0.11396 | -0.011 | -5.038
-11.5 | -0.546 | 0.10271 | -0.012 | -5.315
-11 | -0.517 | 0.09041 | -0.012 | -5.72
-10.5 | -0.867 | 0.03697 | -0.025 | -23.456
-10 | -0.901 | 0.03039 | -0.026 | -29.644
-9.5 | -0.893 | 0.02711 | -0.027 | -32.925
-9 | -0.865 | 0.0245 | -0.028 | -35.32
-8.5 | -0.827 | 0.02226 | -0.029 | -37.129
-8 | -0.779 | 0.02032 | -0.03 | -38.316
-7.5 | -0.726 | 0.01866 | -0.031 | -38.895
-7 | -0.669 | 0.01733 | -0.032 | -38.618
-6.5 | -0.609 | 0.01609 | -0.033 | -37.877
-6 | -0.55 | 0.0135 | -0.034 | -40.748
-5.5 | -0.495 | 0.00926 | -0.036 | -53.493
-5 | -0.432 | 0.00846 | -0.037 | -51.093
-4.5 | -0.362 | 0.00819 | -0.038 | -44.139
-4 | -0.29 | 0.00806 | -0.039 | -35.986
-3.5 | -0.218 | 0.00794 | -0.039 | -27.494
-3 | -0.146 | 0.00784 | -0.04 | -18.643
-2.5 | -0.074 | 0.00777 | -0.041 | -9.502
-2 | -0.001 | 0.0078 | -0.042 | -0.179
-1.5 | 0.071 | 0.00782 | -0.043 | 9.113
-1 | 0.144 | 0.00788 | -0.044 | 18.274
-0.5 | 0.217 | 0.0075 | -0.044 | 28.899
0 | 0.285 | 0.00826 | -0.045 | 34.561
0.5 | 0.356 | 0.00841 | -0.045 | 42.333
1 | 0.426 | 0.00862 | -0.046 | 49.476
1.5 | 0.496 | 0.00884 | -0.047 | 56.186
2 | 0.566 | 0.0091 | -0.047 | 62.184
2.5 | 0.635 | 0.00935 | -0.048 | 67.993
3 | 0.699 | 0.00967 | -0.049 | 72.3
3.5 | 0.767 | 0.01002 | -0.049 | 76.519
4 | 0.834 | 0.01045 | -0.05 | 79.826
4.5 | 0.9 | 0.01089 | -0.051 | 82.68
5 | 0.967 | 0.01139 | -0.051 | 84.86
5.5 | 1.031 | 0.01198 | -0.052 | 86.035
6 | 1.095 | 0.01265 | -0.053 | 86.551
6.5 | 1.157 | 0.01329 | -0.053 | 87.051
7 | 1.215 | 0.01417 | -0.054 | 85.746
7.5 | 1.271 | 0.01523 | -0.054 | 83.416
8 | 1.322 | 0.01717 | -0.055 | 76.985
8.5 | 1.364 | 0.02056 | -0.055 | 66.355
9 | 1.396 | 0.02779 | -0.055 | 50.235
9.5 | 1.423 | 0.03398 | -0.056 | 41.868
10 | 1.443 | 0.03697 | -0.056 | 39.025
10.5 | 1.444 | 0.04022 | -0.057 | 35.917
11 | 1.403 | 0.04448 | -0.057 | 31.548
11.5 | 1.26 | 0.05105 | -0.057 | 24.676
12 | 0.794 | 0.10777 | -0.025 | 7.369
12.5 | 0.823 | 0.1197 | -0.028 | 6.877
13 | 0.85 | 0.12288 | -0.028 | 6.92
13.5 | 0.879 | 0.12686 | -0.03 | 6.929
14 | 0.907 | 0.13471 | -0.031 | 6.733
14.5 | 0.936 | 0.14358 | -0.033 | 6.516
15 | 0.964 | 0.14787 | -0.035 | 6.52
15.5 | 0.993 | 0.15951 | -0.036 | 6.226

## 48. Re 1M Mach 0.50 (2)
BIGFOIL.COM POLAR EXPORT
NACA63-320 a=0.5
NACA63-320 a=0.5 |  |  |  | Cl Max: | 1.1802 | at alpha= | 8 | deg
XFOIL ncrit=9 |  |  |  | L/D Max: | 99.1288 | at alpha= | 5.5 | deg
Re: | 1000000 |  |  | Cd Min: | 0.18269 | at alpha= | -17.5 | deg
Mach: | 0.5 |  |  | Cl=0 at alpha= | -1.9993 | deg
|  |  |  | @ Cl=0.1, Cd= | 0.0082725
|  |  |  | @ Cl=0.4, Cd= | 0.0084122
|  |  |  | @ Cl=0.6, Cd= | 0.0087247
alpha (deg) | Cl | Cd | Cm | Cl/Cd
-17.5 | -0.5487 | 0.18269 | 0.0005 | -3.0034
-17 | -0.5358 | 0.17347 | -0.005 | -3.0887
-16 | -0.616 | 0.13463 | -0.0287 | -4.5755
-15.5 | -0.6468 | 0.11956 | -0.0389 | -5.4098
-15 | -0.6797 | 0.10508 | -0.0489 | -6.4684
-14.5 | -0.7056 | 0.09244 | -0.0573 | -7.6331
-14 | -0.7275 | 0.08121 | -0.0644 | -8.9583
-13.5 | -0.7428 | 0.07146 | -0.0698 | -10.3946
-13 | -0.752 | 0.06315 | -0.0737 | -11.9082
-12.5 | -0.7555 | 0.05601 | -0.0763 | -13.4887
-12 | -0.7519 | 0.04991 | -0.0778 | -15.0651
-11.5 | -0.7458 | 0.04449 | -0.0783 | -16.7633
-11 | -0.737 | 0.0396 | -0.0782 | -18.6111
-10.5 | -0.7276 | 0.03512 | -0.0774 | -20.7175
-10 | -0.7216 | 0.03071 | -0.0762 | -23.4972
-9.5 | -0.7076 | 0.02698 | -0.0744 | -26.2268
-9 | -0.6937 | 0.02349 | -0.0722 | -29.5317
-8.5 | -0.6756 | 0.02038 | -0.0695 | -33.1501
-8 | -0.6554 | 0.01771 | -0.0663 | -37.0073
-7.5 | -0.6338 | 0.0155 | -0.0623 | -40.8903
-7 | -0.6185 | 0.01392 | -0.0558 | -44.4325
-6 | -0.5307 | 0.0117 | -0.0488 | -45.359
-5.5 | -0.4782 | 0.01058 | -0.0465 | -45.1985
-5 | -0.4227 | 0.00947 | -0.0449 | -44.6357
-4.5 | -0.3588 | 0.00872 | -0.0442 | -41.1468
-4 | -0.2892 | 0.00847 | -0.0442 | -34.144
-3.5 | -0.2166 | 0.00836 | -0.0446 | -25.9091
-3 | -0.1444 | 0.00828 | -0.0451 | -17.4396
-2.5 | -0.0724 | 0.00825 | -0.0457 | -8.7758
-2 | -0.0001 | 0.00822 | -0.0464 | -0.012165
-1.5 | 0.0718 | 0.0083 | -0.0471 | 8.6506
-1 | 0.1436 | 0.00823 | -0.0479 | 17.4484
-0.5 | 0.2153 | 0.0083 | -0.0488 | 25.9398
0 | 0.2862 | 0.0083 | -0.0495 | 34.4819
0.5 | 0.3577 | 0.00837 | -0.0503 | 42.736
1 | 0.4278 | 0.00844 | -0.0509 | 50.6872
1.5 | 0.4988 | 0.00852 | -0.0516 | 58.5446
2 | 0.5679 | 0.00867 | -0.052 | 65.5017
2.5 | 0.6383 | 0.00879 | -0.0525 | 72.6166
3 | 0.7063 | 0.00897 | -0.0525 | 78.7402
3.5 | 0.775 | 0.00915 | -0.0525 | 84.6995
4 | 0.8404 | 0.00941 | -0.0519 | 89.3092
4.5 | 0.9065 | 0.00962 | -0.0513 | 94.2308
5 | 0.9675 | 0.00997 | -0.0498 | 97.0411
5.5 | 1.024 | 0.01033 | -0.0474 | 99.1288
6 | 1.0659 | 0.01081 | -0.0427 | 98.6031
6.5 | 1.1012 | 0.01168 | -0.0376 | 94.2808
7 | 1.1355 | 0.01287 | -0.0329 | 88.2284
7.5 | 1.1641 | 0.0145 | -0.0281 | 80.2828
8 | 1.1802 | 0.01686 | -0.0227 | 70
8.5 | 1.1764 | 0.02035 | -0.0164 | 57.8084
9 | 1.1537 | 0.0251 | -0.0099 | 45.9641
9.5 | 1.1359 | 0.03011 | -0.0049 | 37.725
10 | 1.1203 | 0.03528 | -0.0005 | 31.7545
11 | 1.1225 | 0.04653 | 0.001 | 24.1242
11.5 | 1.1237 | 0.05222 | 0.0021 | 21.5186
12 | 1.1282 | 0.05795 | 0.0026 | 19.4685
12.5 | 1.1321 | 0.06399 | 0.0028 | 17.6918
13 | 1.1339 | 0.07055 | 0.0023 | 16.0723

## 49. Re 2M Mach 0.00 (1)
BIGFOIL.COM POLAR EXPORT
NACA63-320 a=0.5
NACA63-320 a=0.5 |  |  |  | Cl Max: | 1.698 | at alpha= | 16.5 | deg
JavaFoil+Calcfoil stall+Eppler ext transition |  |  |  | L/D Max: | 118.23 | at alpha= | 7 | deg
Re: | 2000000 |  |  | Cd Min: | 0.00636 | at alpha= | -2.5 | deg
Mach: | 0 |  |  | Cl=0 at alpha= | -1.9921 | deg
|  |  |  | @ Cl=0.1, Cd= | 0.0063921
|  |  |  | @ Cl=0.4, Cd= | 0.0066219
|  |  |  | @ Cl=0.6, Cd= | 0.0069658
alpha (deg) | Cl | Cd | Cm | Cl/Cd
-20 | -1.204 | 0.11393 | -0.01 | -10.571
-19.5 | -1.266 | 0.07257 | -0.011 | -17.444
-19 | -1.276 | 0.06783 | -0.012 | -18.818
-18.5 | -1.285 | 0.0626 | -0.012 | -20.535
-18 | -1.293 | 0.05674 | -0.013 | -22.793
-17.5 | -1.297 | 0.05205 | -0.014 | -24.918
-17 | -1.299 | 0.04701 | -0.014 | -27.635
-16.5 | -1.297 | 0.04273 | -0.015 | -30.352
-16 | -1.291 | 0.03891 | -0.016 | -33.179
-15.5 | -1.282 | 0.03528 | -0.016 | -36.327
-15 | -1.267 | 0.03233 | -0.017 | -39.2
-14.5 | -1.248 | 0.03023 | -0.018 | -41.292
-14 | -1.225 | 0.02785 | -0.018 | -43.981
-13.5 | -1.196 | 0.02564 | -0.019 | -46.652
-13 | -1.164 | 0.02377 | -0.02 | -48.985
-12.5 | -1.13 | 0.02205 | -0.02 | -51.234
-12 | -1.093 | 0.0205 | -0.021 | -53.297
-11.5 | -1.053 | 0.0192 | -0.022 | -54.84
-11 | -1.011 | 0.01785 | -0.023 | -56.639
-10.5 | -0.967 | 0.01671 | -0.023 | -57.852
-10 | -0.921 | 0.01568 | -0.024 | -58.734
-9.5 | -0.873 | 0.01472 | -0.025 | -59.302
-9 | -0.823 | 0.01386 | -0.025 | -59.379
-8.5 | -0.772 | 0.01307 | -0.026 | -59.062
-8 | -0.719 | 0.01234 | -0.027 | -58.208
-7.5 | -0.664 | 0.01171 | -0.028 | -56.726
-7 | -0.608 | 0.01114 | -0.029 | -54.597
-6.5 | -0.559 | 0.00913 | -0.03 | -61.25
-6 | -0.499 | 0.00769 | -0.031 | -64.882
-5.5 | -0.438 | 0.00701 | -0.031 | -62.462
-5 | -0.376 | 0.0067 | -0.032 | -56.091
-4.5 | -0.314 | 0.00662 | -0.033 | -47.475
-4 | -0.252 | 0.0065 | -0.033 | -38.778
-3.5 | -0.189 | 0.00643 | -0.034 | -29.475
-3 | -0.127 | 0.00639 | -0.035 | -19.853
-2.5 | -0.064 | 0.00636 | -0.036 | -10.074
-2 | -0.001 | 0.00637 | -0.036 | -0.19
-1.5 | 0.062 | 0.00638 | -0.037 | 9.682
-1 | 0.125 | 0.0064 | -0.038 | 19.485
-0.5 | 0.188 | 0.00639 | -0.038 | 29.376
0 | 0.251 | 0.00645 | -0.039 | 38.86
0.5 | 0.314 | 0.00653 | -0.04 | 48.039
1 | 0.376 | 0.00658 | -0.041 | 57.221
1.5 | 0.439 | 0.00669 | -0.041 | 65.705
2 | 0.502 | 0.00676 | -0.042 | 74.339
2.5 | 0.565 | 0.00689 | -0.043 | 81.966
3 | 0.625 | 0.00702 | -0.043 | 88.918
3.5 | 0.687 | 0.00721 | -0.044 | 95.266
4 | 0.749 | 0.0073 | -0.045 | 102.619
4.5 | 0.803 | 0.00761 | -0.045 | 105.48
5 | 0.861 | 0.00788 | -0.046 | 109.281
5.5 | 0.919 | 0.00815 | -0.046 | 112.792
6 | 0.976 | 0.00846 | -0.047 | 115.419
6.5 | 1.033 | 0.0088 | -0.047 | 117.343
7 | 1.088 | 0.0092 | -0.048 | 118.23
7.5 | 1.142 | 0.00966 | -0.048 | 118.173
8 | 1.194 | 0.01048 | -0.049 | 113.854
8.5 | 1.241 | 0.01212 | -0.049 | 102.377
9 | 1.289 | 0.01349 | -0.05 | 95.533
9.5 | 1.332 | 0.01611 | -0.05 | 82.707
10 | 1.376 | 0.01826 | -0.05 | 75.356
10.5 | 1.416 | 0.02201 | -0.051 | 64.322
11 | 1.457 | 0.02326 | -0.051 | 62.645
11.5 | 1.495 | 0.02457 | -0.052 | 60.861
12 | 1.532 | 0.02594 | -0.052 | 59.041
12.5 | 1.565 | 0.02748 | -0.053 | 56.928
13 | 1.595 | 0.02909 | -0.053 | 54.828
13.5 | 1.622 | 0.0308 | -0.054 | 52.668
14 | 1.646 | 0.03273 | -0.054 | 50.294
14.5 | 1.664 | 0.03467 | -0.055 | 48.006
15 | 1.679 | 0.03672 | -0.055 | 45.716
15.5 | 1.689 | 0.03891 | -0.055 | 43.405
16 | 1.695 | 0.04109 | -0.056 | 41.257
16.5 | 1.698 | 0.04363 | -0.056 | 38.916
17 | 1.697 | 0.04653 | -0.057 | 36.459
17.5 | 1.69 | 0.04933 | -0.057 | 34.269
18 | 1.678 | 0.05258 | -0.057 | 31.914
18.5 | 1.663 | 0.05612 | -0.058 | 29.629
19 | 1.644 | 0.05965 | -0.058 | 27.559
19.5 | 1.621 | 0.06381 | -0.058 | 25.409
20 | 1.596 | 0.06806 | -0.058 | 23.449

## 50. Re 2M Mach 0.00 (2)
BIGFOIL.COM POLAR EXPORT
NACA63-320 a=0.5
NACA63-320 a=0.5 |  |  |  | Cl Max: | 1.436 | at alpha= | 20 | deg
XFOIL ncrit=9 |  |  |  | L/D Max: | 138.743 | at alpha= | 7 | deg
Re: | 2000000 |  |  | Cd Min: | 0.09148 | at alpha= | 20 | deg
Mach: | 0 |  |  | Cl=0 at alpha= | -1.9934 | deg
|  |  |  | @ Cl=0.1, Cd= | 0.0059933
|  |  |  | @ Cl=0.4, Cd= | 0.0060828
|  |  |  | @ Cl=0.6, Cd= | 0.0063085
alpha (deg) | Cl | Cd | Cm | Cl/Cd
-20 | -1.2513 | 0.06996 | -0.0462 | -17.8859
-19.5 | -1.247 | 0.06417 | -0.0487 | -19.4328
-19 | -1.2443 | 0.05836 | -0.051 | -21.3211
-18.5 | -1.2384 | 0.05318 | -0.0528 | -23.2869
-18 | -1.2188 | 0.04862 | -0.0562 | -25.0679
-17.5 | -1.2228 | 0.04328 | -0.0569 | -28.2532
-16 | -1.1896 | 0.03235 | -0.057 | -36.7728
-15.5 | -1.1723 | 0.02952 | -0.0565 | -39.7121
-15 | -1.1537 | 0.02693 | -0.0557 | -42.8407
-14 | -1.1202 | 0.02191 | -0.0529 | -51.1273
-13.5 | -1.0982 | 0.01998 | -0.0512 | -54.965
-13 | -1.0734 | 0.01836 | -0.0492 | -58.4641
-12.5 | -1.0466 | 0.01702 | -0.047 | -61.4924
-12 | -1.0244 | 0.0157 | -0.0438 | -65.2484
-11.5 | -1.0045 | 0.01467 | -0.0393 | -68.4731
-11 | -0.9697 | 0.01402 | -0.0366 | -69.1655
-10.5 | -0.927 | 0.01338 | -0.0352 | -69.2825
-10 | -0.8823 | 0.01272 | -0.034 | -69.3632
-9.5 | -0.8337 | 0.01219 | -0.0334 | -68.3921
-9 | -0.7841 | 0.01162 | -0.0329 | -67.4785
-8.5 | -0.7335 | 0.01107 | -0.0325 | -66.2602
-8 | -0.6827 | 0.01043 | -0.0322 | -65.4554
-7.5 | -0.6301 | 0.00986 | -0.0322 | -63.9047
-7 | -0.5761 | 0.00938 | -0.0323 | -61.4179
-6.5 | -0.5215 | 0.00885 | -0.0326 | -58.9266
-6 | -0.4671 | 0.00828 | -0.0328 | -56.413
-5 | -0.357 | 0.00703 | -0.0336 | -50.7824
-4.5 | -0.3003 | 0.00658 | -0.0342 | -45.6383
-4 | -0.2414 | 0.00632 | -0.035 | -38.1962
-3.5 | -0.1818 | 0.00615 | -0.0359 | -29.561
-3 | -0.1217 | 0.00613 | -0.0368 | -19.8532
-2.5 | -0.061 | 0.00606 | -0.0378 | -10.066
-2 | -0.0008 | 0.00601 | -0.0388 | -0.13311
-1.5 | 0.0595 | 0.006 | -0.0397 | 9.9167
-1 | 0.1203 | 0.00599 | -0.0407 | 20.0835
-0.5 | 0.1805 | 0.006 | -0.0417 | 30.0833
0 | 0.2412 | 0.00602 | -0.0427 | 40.0664
0.5 | 0.3014 | 0.00602 | -0.0437 | 50.0664
1 | 0.3616 | 0.00607 | -0.0447 | 59.5717
1.5 | 0.4218 | 0.00609 | -0.0457 | 69.2611
2 | 0.4815 | 0.00618 | -0.0466 | 77.9126
2.5 | 0.5416 | 0.0062 | -0.0475 | 87.3548
3 | 0.6008 | 0.00631 | -0.0484 | 95.2139
3.5 | 0.6604 | 0.00635 | -0.0493 | 104
4 | 0.7191 | 0.00648 | -0.0501 | 110.9722
4.5 | 0.7779 | 0.00657 | -0.0509 | 118.4018
5 | 0.836 | 0.00671 | -0.0517 | 124.5902
5.5 | 0.8934 | 0.00689 | -0.0523 | 129.6662
6 | 0.95 | 0.00709 | -0.0528 | 133.9915
6.5 | 1.0063 | 0.0073 | -0.0533 | 137.8493
7 | 1.06 | 0.00764 | -0.0534 | 138.7435
7.5 | 1.1074 | 0.0083 | -0.0525 | 133.4217
8 | 1.1489 | 0.00914 | -0.0508 | 125.7002
8.5 | 1.1808 | 0.0102 | -0.0476 | 115.7647
9 | 1.1945 | 0.01129 | -0.0412 | 105.8016
9.5 | 1.1981 | 0.01285 | -0.0342 | 93.2374
10 | 1.2049 | 0.01477 | -0.0287 | 81.5775
10.5 | 1.2168 | 0.01673 | -0.0244 | 72.7316
11 | 1.2243 | 0.01883 | -0.0197 | 65.0186
11.5 | 1.2513 | 0.02112 | -0.0193 | 59.2472
12 | 1.2663 | 0.02366 | -0.0168 | 53.5207
12.5 | 1.2781 | 0.02656 | -0.0144 | 48.1212
13 | 1.2883 | 0.02979 | -0.0124 | 43.2461
13.5 | 1.2987 | 0.03321 | -0.0107 | 39.1057
14 | 1.3084 | 0.03687 | -0.0093 | 35.4868
14.5 | 1.3209 | 0.04049 | -0.0084 | 32.6229
15 | 1.3355 | 0.04406 | -0.0077 | 30.3109
15.5 | 1.3495 | 0.04781 | -0.0073 | 28.2263
16 | 1.3615 | 0.05187 | -0.0071 | 26.2483
16.5 | 1.3749 | 0.05593 | -0.0071 | 24.5825
17 | 1.3866 | 0.06029 | -0.0074 | 22.9988
17.5 | 1.3943 | 0.0652 | -0.0079 | 21.385
18 | 1.4075 | 0.06965 | -0.0086 | 20.2082
18.5 | 1.4176 | 0.07454 | -0.0095 | 19.018
19 | 1.4232 | 0.08012 | -0.0108 | 17.7634
19.5 | 1.4302 | 0.08566 | -0.0123 | 16.6962
20 | 1.436 | 0.09148 | -0.0141 | 15.6974

## 51. Re 2M Mach 0.10 (1)
BIGFOIL.COM POLAR EXPORT
NACA63-320 a=0.5
NACA63-320 a=0.5 |  |  |  | Cl Max: | 1.685 | at alpha= | 16 | deg
JavaFoil+Calcfoil stall+Eppler ext transition |  |  |  | L/D Max: | 117.231 | at alpha= | 7.5 | deg
Re: | 2000000 |  |  | Cd Min: | 0.00635 | at alpha= | -2.5 | deg
Mach: | 0.1 |  |  | Cl=0 at alpha= | -1.9921 | deg
|  |  |  | @ Cl=0.1, Cd= | 0.006386
|  |  |  | @ Cl=0.4, Cd= | 0.0066372
|  |  |  | @ Cl=0.6, Cd= | 0.00698
alpha (deg) | Cl | Cd | Cm | Cl/Cd
-20 | -1.159 | 0.12456 | -0.009 | -9.306
-19.5 | -1.183 | 0.11112 | -0.01 | -10.644
-19 | -1.244 | 0.07117 | -0.012 | -17.486
-18.5 | -1.258 | 0.06539 | -0.012 | -19.235
-18 | -1.269 | 0.0591 | -0.013 | -21.479
-17.5 | -1.276 | 0.05409 | -0.014 | -23.598
-17 | -1.282 | 0.04879 | -0.014 | -26.264
-16.5 | -1.283 | 0.0442 | -0.015 | -29.022
-16 | -1.279 | 0.04054 | -0.016 | -31.545
-15.5 | -1.271 | 0.03692 | -0.016 | -34.435
-15 | -1.26 | 0.03342 | -0.017 | -37.721
-14.5 | -1.244 | 0.03096 | -0.018 | -40.166
-14 | -1.222 | 0.02848 | -0.018 | -42.909
-13.5 | -1.194 | 0.02621 | -0.019 | -45.561
-13 | -1.163 | 0.02423 | -0.02 | -48.015
-12.5 | -1.13 | 0.02246 | -0.02 | -50.308
-12 | -1.093 | 0.02096 | -0.021 | -52.165
-11.5 | -1.054 | 0.01951 | -0.022 | -54.038
-11 | -1.013 | 0.01818 | -0.023 | -55.708
-10.5 | -0.969 | 0.01702 | -0.023 | -56.927
-10 | -0.923 | 0.01589 | -0.024 | -58.09
-9.5 | -0.875 | 0.01491 | -0.025 | -58.704
-9 | -0.826 | 0.01401 | -0.026 | -58.959
-8.5 | -0.774 | 0.01321 | -0.026 | -58.645
-8 | -0.721 | 0.01247 | -0.027 | -57.803
-7.5 | -0.667 | 0.01181 | -0.028 | -56.431
-7 | -0.611 | 0.01123 | -0.029 | -54.401
-6.5 | -0.562 | 0.00916 | -0.03 | -61.336
-6 | -0.501 | 0.0078 | -0.031 | -64.204
-5.5 | -0.44 | 0.00712 | -0.031 | -61.725
-5 | -0.378 | 0.00675 | -0.032 | -56.02
-4.5 | -0.316 | 0.00662 | -0.033 | -47.683
-4 | -0.253 | 0.00649 | -0.034 | -38.978
-3.5 | -0.19 | 0.00646 | -0.034 | -29.456
-3 | -0.127 | 0.00641 | -0.035 | -19.891
-2.5 | -0.064 | 0.00635 | -0.036 | -10.128
-2 | -0.001 | 0.00636 | -0.036 | -0.191
-1.5 | 0.062 | 0.00638 | -0.037 | 9.724
-1 | 0.125 | 0.00639 | -0.038 | 19.604
-0.5 | 0.189 | 0.00642 | -0.039 | 29.373
0 | 0.252 | 0.00645 | -0.039 | 39.053
0.5 | 0.315 | 0.00653 | -0.04 | 48.27
1 | 0.378 | 0.00662 | -0.041 | 57.148
1.5 | 0.442 | 0.00667 | -0.042 | 66.158
2 | 0.505 | 0.00676 | -0.042 | 74.695
2.5 | 0.568 | 0.0069 | -0.043 | 82.289
3 | 0.628 | 0.00705 | -0.044 | 89.054
3.5 | 0.69 | 0.00722 | -0.044 | 95.549
4 | 0.748 | 0.00722 | -0.045 | 103.623
4.5 | 0.806 | 0.00767 | -0.045 | 105.174
5 | 0.865 | 0.00792 | -0.046 | 109.181
5.5 | 0.923 | 0.00822 | -0.046 | 112.232
6 | 0.981 | 0.00853 | -0.047 | 114.983
6.5 | 1.037 | 0.00888 | -0.048 | 116.847
7 | 1.092 | 0.00932 | -0.048 | 117.194
7.5 | 1.147 | 0.00978 | -0.049 | 117.231
8 | 1.198 | 0.01064 | -0.049 | 112.583
8.5 | 1.246 | 0.01231 | -0.05 | 101.235
9 | 1.293 | 0.0137 | -0.05 | 94.418
9.5 | 1.337 | 0.01639 | -0.05 | 81.562
10 | 1.381 | 0.01853 | -0.051 | 74.497
10.5 | 1.42 | 0.02231 | -0.051 | 63.665
11 | 1.461 | 0.02362 | -0.051 | 61.857
11.5 | 1.499 | 0.02492 | -0.052 | 60.151
12 | 1.534 | 0.02638 | -0.052 | 58.168
12.5 | 1.567 | 0.02798 | -0.053 | 55.996
13 | 1.596 | 0.02965 | -0.053 | 53.836
13.5 | 1.622 | 0.03132 | -0.054 | 51.795
14 | 1.645 | 0.0334 | -0.054 | 49.245
14.5 | 1.661 | 0.03533 | -0.055 | 47.017
15 | 1.673 | 0.03741 | -0.055 | 44.727
15.5 | 1.681 | 0.03968 | -0.056 | 42.373
16 | 1.685 | 0.04197 | -0.056 | 40.146
16.5 | 1.684 | 0.04463 | -0.056 | 37.743
17 | 1.68 | 0.04751 | -0.057 | 35.363
17.5 | 1.67 | 0.05055 | -0.057 | 33.041
18 | 1.654 | 0.05429 | -0.057 | 30.458
18.5 | 1.634 | 0.05803 | -0.058 | 28.151
19 | 1.611 | 0.0614 | -0.058 | 26.235
19.5 | 1.582 | 0.06665 | -0.058 | 23.738
20 | 1.553 | 0.07038 | -0.059 | 22.068

## 52. Re 2M Mach 0.10 (2)
BIGFOIL.COM POLAR EXPORT
NACA63-320 a=0.5
NACA63-320 a=0.5 |  |  |  | Cl Max: | 1.4259 | at alpha= | 20 | deg
XFOIL ncrit=9 |  |  |  | L/D Max: | 138.545 | at alpha= | 7 | deg
Re: | 2000000 |  |  | Cd Min: | 0.09495 | at alpha= | 20 | deg
Mach: | 0.1 |  |  | Cl=0 at alpha= | -1.9934 | deg
|  |  |  | @ Cl=0.1, Cd= | 0.00601
|  |  |  | @ Cl=0.4, Cd= | 0.0061019
|  |  |  | @ Cl=0.6, Cd= | 0.0063219
alpha (deg) | Cl | Cd | Cm | Cl/Cd
-20 | -1.2304 | 0.07457 | -0.0456 | -16.4999
-19.5 | -1.2282 | 0.06827 | -0.0484 | -17.9903
-19 | -1.2278 | 0.06198 | -0.0511 | -19.8096
-18.5 | -1.2239 | 0.05636 | -0.0532 | -21.7158
-17.5 | -1.2077 | 0.04614 | -0.0576 | -26.1747
-17 | -1.2026 | 0.04158 | -0.0582 | -28.9226
-16.5 | -1.194 | 0.03751 | -0.0585 | -31.8315
-16 | -1.1808 | 0.03408 | -0.0584 | -34.6479
-15.5 | -1.1648 | 0.03102 | -0.058 | -37.55
-15 | -1.1477 | 0.02819 | -0.0572 | -40.713
-14.5 | -1.1276 | 0.02573 | -0.0563 | -43.8243
-14 | -1.1139 | 0.02295 | -0.0547 | -48.5359
-13.5 | -1.0939 | 0.02079 | -0.053 | -52.6166
-13 | -1.0699 | 0.01901 | -0.0511 | -56.2809
-12.5 | -1.0437 | 0.01752 | -0.049 | -59.5719
-12 | -1.0187 | 0.01618 | -0.0463 | -62.9604
-11.5 | -0.999 | 0.01494 | -0.0421 | -66.8675
-11 | -0.9715 | 0.01421 | -0.0382 | -68.3673
-10.5 | -0.9288 | 0.0136 | -0.0366 | -68.2941
-10 | -0.8859 | 0.01286 | -0.0351 | -68.888
-9.5 | -0.837 | 0.01235 | -0.0343 | -67.7733
-9 | -0.7882 | 0.01172 | -0.0336 | -67.2526
-8.5 | -0.7373 | 0.01118 | -0.0332 | -65.9481
-8 | -0.6862 | 0.01053 | -0.0328 | -65.1662
-7.5 | -0.6336 | 0.00995 | -0.0327 | -63.6784
-7 | -0.5796 | 0.00943 | -0.0328 | -61.4634
-6.5 | -0.5247 | 0.0089 | -0.033 | -58.9551
-6 | -0.4698 | 0.00835 | -0.0332 | -56.2635
-5.5 | -0.4147 | 0.00772 | -0.0335 | -53.7176
-5 | -0.3592 | 0.00707 | -0.0339 | -50.8062
-4.5 | -0.3022 | 0.00661 | -0.0345 | -45.7186
-4 | -0.243 | 0.00633 | -0.0353 | -38.3886
-3.5 | -0.183 | 0.00617 | -0.0361 | -29.6596
-3 | -0.1224 | 0.00614 | -0.0371 | -19.9349
-2.5 | -0.0614 | 0.00607 | -0.038 | -10.1153
-2 | -0.0008 | 0.00603 | -0.039 | -0.13267
-1.5 | 0.06 | 0.00601 | -0.04 | 9.9834
-1 | 0.1212 | 0.00601 | -0.041 | 20.1664
-0.5 | 0.1816 | 0.00603 | -0.0419 | 30.1161
0 | 0.2428 | 0.00603 | -0.043 | 40.2653
0.5 | 0.3034 | 0.00604 | -0.0439 | 50.2318
1 | 0.364 | 0.00609 | -0.0449 | 59.7701
1.5 | 0.4246 | 0.00611 | -0.0459 | 69.4926
2 | 0.4847 | 0.00619 | -0.0468 | 78.3037
2.5 | 0.5452 | 0.00623 | -0.0478 | 87.512
3 | 0.6048 | 0.00633 | -0.0487 | 95.545
3.5 | 0.6647 | 0.00638 | -0.0496 | 104.185
4 | 0.7239 | 0.0065 | -0.0504 | 111.3692
4.5 | 0.783 | 0.00662 | -0.0511 | 118.2779
5.5 | 0.8994 | 0.00692 | -0.0525 | 129.9711
6 | 0.9564 | 0.00713 | -0.0529 | 134.1374
6.5 | 1.0127 | 0.00736 | -0.0533 | 137.5951
7 | 1.0668 | 0.0077 | -0.0534 | 138.5455
7.5 | 1.1137 | 0.00839 | -0.0524 | 132.7414
8 | 1.1538 | 0.00928 | -0.0503 | 124.3319
8.5 | 1.1838 | 0.01036 | -0.0467 | 114.2664
9 | 1.1922 | 0.01151 | -0.0394 | 103.5795
9.5 | 1.1971 | 0.01318 | -0.0329 | 90.827
10 | 1.2035 | 0.01523 | -0.0275 | 79.0217
10.5 | 1.2145 | 0.01731 | -0.0231 | 70.1618
11.5 | 1.2491 | 0.02187 | -0.0181 | 57.1148
12 | 1.2626 | 0.0246 | -0.0156 | 51.3252
12.5 | 1.274 | 0.0276 | -0.0133 | 46.1594
13 | 1.285 | 0.03088 | -0.0114 | 41.6127
13.5 | 1.293 | 0.03461 | -0.0097 | 37.3591
14 | 1.3036 | 0.0383 | -0.0085 | 34.0366
14.5 | 1.3163 | 0.04201 | -0.0076 | 31.333
15 | 1.3292 | 0.04582 | -0.0069 | 29.0092
15.5 | 1.344 | 0.04961 | -0.0066 | 27.0913
16 | 1.3549 | 0.05387 | -0.0064 | 25.1513
16.5 | 1.3702 | 0.05784 | -0.0065 | 23.6895
17 | 1.3811 | 0.06236 | -0.0068 | 22.1472
17.5 | 1.39 | 0.06728 | -0.0074 | 20.6599
18 | 1.4015 | 0.07203 | -0.0082 | 19.4572
18.5 | 1.4093 | 0.07734 | -0.0093 | 18.2221
19 | 1.4119 | 0.08346 | -0.0108 | 16.9171
19.5 | 1.4212 | 0.08883 | -0.0124 | 15.9991
20 | 1.4259 | 0.09495 | -0.0143 | 15.0174

## 53. Re 2M Mach 0.25 (1)
BIGFOIL.COM POLAR EXPORT
NACA63-320 a=0.5
NACA63-320 a=0.5 |  |  |  | Cl Max: | 1.625 | at alpha= | 14.5 | deg
JavaFoil+Calcfoil stall+Eppler ext transition |  |  |  | L/D Max: | 113.54 | at alpha= | 6.5 | deg
Re: | 2000000 |  |  | Cd Min: | 0.00645 | at alpha= | -2 | deg
Mach: | 0.25 |  |  | Cl=0 at alpha= | -1.9923 | deg
|  |  |  | @ Cl=0.1, Cd= | 0.0064655
|  |  |  | @ Cl=0.4, Cd= | 0.0067386
|  |  |  | @ Cl=0.6, Cd= | 0.0071439
alpha (deg) | Cl | Cd | Cm | Cl/Cd
-19.5 | -0.881 | 0.16559 | -0.008 | -5.322
-19 | -0.925 | 0.15278 | -0.009 | -6.056
-18.5 | -0.967 | 0.14019 | -0.009 | -6.897
-18 | -1.004 | 0.12933 | -0.01 | -7.762
-17.5 | -1.042 | 0.11437 | -0.011 | -9.114
-17 | -1.082 | 0.09699 | -0.013 | -11.156
-16.5 | -1.16 | 0.0566 | -0.015 | -20.498
-16 | -1.179 | 0.05111 | -0.016 | -23.059
-15.5 | -1.193 | 0.04535 | -0.016 | -26.304
-15 | -1.2 | 0.04052 | -0.017 | -29.617
-14.5 | -1.201 | 0.03606 | -0.018 | -33.312
-14 | -1.192 | 0.03269 | -0.019 | -36.46
-13.5 | -1.174 | 0.02984 | -0.019 | -39.336
-13 | -1.151 | 0.02751 | -0.02 | -41.83
-12.5 | -1.124 | 0.02507 | -0.021 | -44.859
-12 | -1.093 | 0.02312 | -0.022 | -47.304
-11.5 | -1.059 | 0.02148 | -0.022 | -49.284
-11 | -1.02 | 0.01992 | -0.023 | -51.225
-10.5 | -0.979 | 0.01845 | -0.024 | -53.093
-10 | -0.935 | 0.01723 | -0.025 | -54.265
-9.5 | -0.888 | 0.01611 | -0.025 | -55.143
-9 | -0.839 | 0.01506 | -0.026 | -55.754
-8.5 | -0.788 | 0.01412 | -0.027 | -55.825
-8 | -0.735 | 0.01323 | -0.028 | -55.537
-7.5 | -0.68 | 0.01249 | -0.029 | -54.411
-7 | -0.623 | 0.01181 | -0.029 | -52.767
-6.5 | -0.569 | 0.00894 | -0.03 | -63.663
-6 | -0.514 | 0.00812 | -0.032 | -63.325
-5.5 | -0.451 | 0.00748 | -0.032 | -60.366
-5 | -0.388 | 0.00692 | -0.033 | -56.048
-4.5 | -0.324 | 0.00672 | -0.034 | -48.231
-4 | -0.26 | 0.00659 | -0.035 | -39.479
-3.5 | -0.196 | 0.00655 | -0.035 | -29.846
-3 | -0.131 | 0.00649 | -0.036 | -20.187
-2.5 | -0.066 | 0.00648 | -0.037 | -10.201
-2 | -0.001 | 0.00645 | -0.037 | -0.194
-1.5 | 0.064 | 0.00646 | -0.038 | 9.871
-1 | 0.129 | 0.00647 | -0.039 | 19.92
-0.5 | 0.194 | 0.00651 | -0.04 | 29.756
0 | 0.259 | 0.00652 | -0.04 | 39.692
0.5 | 0.324 | 0.00665 | -0.041 | 48.664
1 | 0.389 | 0.00672 | -0.042 | 57.875
1.5 | 0.454 | 0.00683 | -0.043 | 66.467
2 | 0.519 | 0.00695 | -0.043 | 74.668
2.5 | 0.583 | 0.0071 | -0.044 | 82.167
3 | 0.645 | 0.00726 | -0.045 | 88.859
3.5 | 0.703 | 0.00699 | -0.045 | 100.49
4 | 0.764 | 0.0077 | -0.046 | 99.189
4.5 | 0.824 | 0.00794 | -0.046 | 103.842
5 | 0.885 | 0.00824 | -0.047 | 107.311
5.5 | 0.944 | 0.00856 | -0.048 | 110.337
6 | 1.003 | 0.00889 | -0.048 | 112.866
6.5 | 1.061 | 0.00934 | -0.049 | 113.54
7 | 1.117 | 0.00986 | -0.049 | 113.352
7.5 | 1.171 | 0.01049 | -0.05 | 111.68
8 | 1.222 | 0.012 | -0.05 | 101.788
8.5 | 1.271 | 0.01341 | -0.051 | 94.807
9 | 1.318 | 0.01506 | -0.051 | 87.534
9.5 | 1.361 | 0.01826 | -0.051 | 74.534
10 | 1.405 | 0.0202 | -0.052 | 69.536
10.5 | 1.443 | 0.02409 | -0.052 | 59.886
11 | 1.481 | 0.02558 | -0.053 | 57.878
11.5 | 1.515 | 0.02718 | -0.053 | 55.749
12 | 1.546 | 0.02877 | -0.054 | 53.737
12.5 | 1.572 | 0.03054 | -0.054 | 51.478
13 | 1.594 | 0.03265 | -0.055 | 48.813
13.5 | 1.611 | 0.03481 | -0.055 | 46.273
14 | 1.622 | 0.03699 | -0.056 | 43.861
14.5 | 1.625 | 0.0396 | -0.056 | 41.03
15 | 1.62 | 0.04238 | -0.056 | 38.231
15.5 | 1.609 | 0.04524 | -0.057 | 35.567
16 | 1.592 | 0.04828 | -0.057 | 32.968
16.5 | 1.566 | 0.05213 | -0.057 | 30.051
17 | 1.535 | 0.05597 | -0.058 | 27.424
17.5 | 1.494 | 0.06049 | -0.058 | 24.702
18 | 1.443 | 0.06578 | -0.058 | 21.938
18.5 | 1.385 | 0.07178 | -0.058 | 19.293
19 | 1.321 | 0.07838 | -0.058 | 16.856
19.5 | 1.251 | 0.08565 | -0.058 | 14.608

## 54. Re 2M Mach 0.25 (2)
BIGFOIL.COM POLAR EXPORT
NACA63-320 a=0.5
NACA63-320 a=0.5 |  |  |  | Cl Max: | 1.3735 | at alpha= | 19.5 | deg
XFOIL ncrit=9 |  |  |  | L/D Max: | 137.69 | at alpha= | 6.5 | deg
Re: | 2000000 |  |  | Cd Min: | 0.114 | at alpha= | 20 | deg
Mach: | 0.25 |  |  | Cl=0 at alpha= | -1.9945 | deg
|  |  |  | @ Cl=0.1, Cd= | 0.0061
|  |  |  | @ Cl=0.4, Cd= | 0.0061998
|  |  |  | @ Cl=0.6, Cd= | 0.0064151
alpha (deg) | Cl | Cd | Cm | Cl/Cd
-20 | -1.0909 | 0.10427 | -0.0363 | -10.4623
-18.5 | -1.1181 | 0.07678 | -0.0528 | -14.5624
-18 | -1.1234 | 0.06947 | -0.0559 | -16.171
-17.5 | -1.117 | 0.06365 | -0.0582 | -17.5491
-17 | -1.1269 | 0.05629 | -0.0609 | -20.0195
-16.5 | -1.1288 | 0.05016 | -0.0627 | -22.504
-16 | -1.1217 | 0.04525 | -0.0637 | -24.789
-15.5 | -1.1124 | 0.04077 | -0.0642 | -27.2848
-15 | -1.1031 | 0.03653 | -0.0643 | -30.1971
-14.5 | -1.089 | 0.03296 | -0.0639 | -33.04
-14 | -1.0718 | 0.0298 | -0.0632 | -35.9664
-13.5 | -1.0624 | 0.02626 | -0.0619 | -40.457
-13 | -1.0458 | 0.02344 | -0.0603 | -44.616
-12.5 | -1.024 | 0.0211 | -0.0584 | -48.5308
-12 | -0.9984 | 0.01918 | -0.0564 | -52.0542
-11.5 | -0.9728 | 0.01742 | -0.0539 | -55.8439
-11 | -0.9513 | 0.01576 | -0.0505 | -60.3617
-10.5 | -0.927 | 0.01457 | -0.0464 | -63.6239
-10 | -0.8964 | 0.01386 | -0.0423 | -64.6753
-9.5 | -0.8553 | 0.01303 | -0.0399 | -65.6408
-9 | -0.8067 | 0.01241 | -0.0385 | -65.004
-8.5 | -0.7564 | 0.01177 | -0.0374 | -64.2651
-8 | -0.7048 | 0.01111 | -0.0365 | -63.4383
-7.5 | -0.6525 | 0.01044 | -0.0358 | -62.5
-7 | -0.5976 | 0.00982 | -0.0354 | -60.8554
-6.5 | -0.5414 | 0.00926 | -0.0353 | -58.4665
-6 | -0.4845 | 0.00872 | -0.0353 | -55.5619
-5.5 | -0.428 | 0.00802 | -0.0354 | -53.3666
-5 | -0.3712 | 0.00735 | -0.0356 | -50.5034
-4.5 | -0.3127 | 0.00678 | -0.036 | -46.1209
-4 | -0.2518 | 0.00644 | -0.0367 | -39.0994
-3.5 | -0.1896 | 0.00631 | -0.0375 | -30.0475
-3 | -0.1265 | 0.00622 | -0.0384 | -20.3376
-2.5 | -0.0635 | 0.00615 | -0.0394 | -10.3252
-2 | -0.0007 | 0.00614 | -0.0403 | -0.11401
-1.5 | 0.0627 | 0.0061 | -0.0413 | 10.2787
-1 | 0.1256 | 0.0061 | -0.0423 | 20.5902
-0.5 | 0.1888 | 0.00611 | -0.0433 | 30.9002
0 | 0.2518 | 0.00612 | -0.0443 | 41.1438
0.5 | 0.3145 | 0.00617 | -0.0453 | 50.9724
1 | 0.3775 | 0.00618 | -0.0463 | 61.0841
2 | 0.5027 | 0.00629 | -0.0482 | 79.9205
3 | 0.6271 | 0.00645 | -0.05 | 97.2248
3.5 | 0.6885 | 0.00659 | -0.0508 | 104.4765
4 | 0.7507 | 0.00666 | -0.0516 | 112.7177
4.5 | 0.8113 | 0.00682 | -0.0522 | 118.9589
5 | 0.8717 | 0.00698 | -0.0527 | 124.8854
5.5 | 0.9319 | 0.00715 | -0.0532 | 130.3357
6 | 0.9912 | 0.00735 | -0.0535 | 134.8571
6.5 | 1.0492 | 0.00762 | -0.0536 | 137.6903
7 | 1.1024 | 0.00809 | -0.053 | 136.267
7.5 | 1.1471 | 0.00888 | -0.0511 | 129.1779
8 | 1.1777 | 0.00999 | -0.047 | 117.8879
8.5 | 1.1827 | 0.01125 | -0.0388 | 105.1289
9 | 1.1855 | 0.01316 | -0.0318 | 90.0836
9.5 | 1.191 | 0.01544 | -0.0262 | 77.1373
10 | 1.1948 | 0.01809 | -0.0211 | 66.0475
11 | 1.2073 | 0.0233 | -0.0121 | 51.8155
11.5 | 1.232 | 0.02653 | -0.0124 | 46.438
12 | 1.2433 | 0.0299 | -0.0102 | 41.5819
12.5 | 1.2547 | 0.03345 | -0.0083 | 37.5097
13 | 1.2609 | 0.03759 | -0.0065 | 33.5435
13.5 | 1.2696 | 0.04176 | -0.0053 | 30.4023
14 | 1.279 | 0.04607 | -0.0043 | 27.7621
14.5 | 1.2922 | 0.05023 | -0.0038 | 25.7257
15 | 1.3063 | 0.05445 | -0.0035 | 23.9908
15.5 | 1.3165 | 0.05921 | -0.0034 | 22.2344
16 | 1.3297 | 0.06381 | -0.0036 | 20.8384
16.5 | 1.3392 | 0.06897 | -0.0041 | 19.4171
17 | 1.3473 | 0.07444 | -0.0049 | 18.0991
17.5 | 1.3567 | 0.07996 | -0.006 | 16.9672
18 | 1.3622 | 0.08608 | -0.0075 | 15.8248
18.5 | 1.3644 | 0.0928 | -0.0095 | 14.7026
19 | 1.3704 | 0.0992 | -0.0116 | 13.8145
19.5 | 1.3735 | 0.10609 | -0.0141 | 12.9466
20 | 1.3704 | 0.114 | -0.0173 | 12.0211

## 55. Re 2M Mach 0.50 (1)
BIGFOIL.COM POLAR EXPORT
NACA63-320 a=0.5
NACA63-320 a=0.5 |  |  |  | Cl Max: | 1.451 | at alpha= | 10.5 | deg
JavaFoil+Calcfoil stall+Eppler ext transition |  |  |  | L/D Max: | 99.715 | at alpha= | 5.5 | deg
Re: | 2000000 |  |  | Cd Min: | 0.00684 | at alpha= | -2 | deg
Mach: | 0.5 |  |  | Cl=0 at alpha= | -1.9931 | deg
|  |  |  | @ Cl=0.1, Cd= | 0.0068999
|  |  |  | @ Cl=0.4, Cd= | 0.0073655
|  |  |  | @ Cl=0.6, Cd= | 0.0079643
alpha (deg) | Cl | Cd | Cm | Cl/Cd
-20 | -1.035 | 0.20659 | -0.009 | -5.01
-19.5 | -1.006 | 0.17738 | -0.009 | -5.67
-19 | -0.977 | 0.17015 | -0.009 | -5.74
-18.5 | -0.949 | 0.16866 | -0.009 | -5.625
-18 | -0.923 | 0.16556 | -0.01 | -5.572
-17.5 | -0.891 | 0.15714 | -0.01 | -5.672
-17 | -0.862 | 0.14983 | -0.01 | -5.756
-16.5 | -0.834 | 0.14449 | -0.011 | -5.771
-16 | -0.806 | 0.14267 | -0.011 | -5.649
-15.5 | -0.775 | 0.13677 | -0.011 | -5.67
-15 | -0.747 | 0.13183 | -0.011 | -5.666
-14.5 | -0.72 | 0.13128 | -0.012 | -5.483
-14 | -0.689 | 0.12135 | -0.011 | -5.679
-13.5 | -0.661 | 0.11604 | -0.011 | -5.692
-13 | -0.632 | 0.11204 | -0.012 | -5.643
-12.5 | -0.604 | 0.10585 | -0.012 | -5.703
-12 | -0.575 | 0.10202 | -0.012 | -5.631
-11.5 | -0.546 | 0.09376 | -0.012 | -5.827
-11 | -0.519 | 0.0832 | -0.013 | -6.234
-10.5 | -0.881 | 0.03036 | -0.026 | -29.006
-10 | -0.909 | 0.02599 | -0.027 | -34.974
-9.5 | -0.899 | 0.02329 | -0.028 | -38.618
-9 | -0.872 | 0.02106 | -0.028 | -41.405
-8.5 | -0.832 | 0.01921 | -0.029 | -43.331
-8 | -0.784 | 0.01748 | -0.03 | -44.865
-7.5 | -0.731 | 0.0161 | -0.031 | -45.397
-7 | -0.674 | 0.01493 | -0.032 | -45.112
-6.5 | -0.614 | 0.01387 | -0.033 | -44.238
-6 | -0.555 | 0.01149 | -0.034 | -48.279
-5.5 | -0.495 | 0.00925 | -0.036 | -53.505
-5 | -0.432 | 0.00805 | -0.037 | -53.696
-4.5 | -0.362 | 0.00725 | -0.038 | -49.862
-4 | -0.29 | 0.00709 | -0.039 | -40.946
-3.5 | -0.218 | 0.00699 | -0.039 | -31.26
-3 | -0.146 | 0.00692 | -0.04 | -21.134
-2.5 | -0.074 | 0.00685 | -0.041 | -10.785
-2 | -0.001 | 0.00684 | -0.042 | -0.205
-1.5 | 0.071 | 0.00688 | -0.043 | 10.37
-1 | 0.144 | 0.00693 | -0.044 | 20.789
-0.5 | 0.217 | 0.00698 | -0.044 | 31.031
0 | 0.289 | 0.00707 | -0.045 | 40.961
0.5 | 0.359 | 0.00725 | -0.046 | 49.584
1 | 0.43 | 0.00745 | -0.046 | 57.671
1.5 | 0.5 | 0.00763 | -0.047 | 65.553
2 | 0.57 | 0.00787 | -0.048 | 72.414
2.5 | 0.64 | 0.00809 | -0.048 | 79.117
3 | 0.704 | 0.00838 | -0.049 | 83.955
3.5 | 0.772 | 0.00868 | -0.05 | 88.879
4 | 0.839 | 0.00905 | -0.05 | 92.675
4.5 | 0.906 | 0.00946 | -0.051 | 95.793
5 | 0.972 | 0.00991 | -0.052 | 98.091
5.5 | 1.037 | 0.0104 | -0.052 | 99.715
6 | 1.1 | 0.01111 | -0.053 | 99.002
6.5 | 1.162 | 0.01181 | -0.054 | 98.395
7 | 1.22 | 0.01301 | -0.054 | 93.724
7.5 | 1.272 | 0.01531 | -0.055 | 83.066
8 | 1.322 | 0.01747 | -0.055 | 75.703
8.5 | 1.363 | 0.02191 | -0.055 | 62.204
9 | 1.402 | 0.02463 | -0.056 | 56.902
9.5 | 1.429 | 0.03004 | -0.056 | 47.586
10 | 1.449 | 0.03262 | -0.057 | 44.422
10.5 | 1.451 | 0.03553 | -0.057 | 40.832
11 | 1.41 | 0.03924 | -0.058 | 35.927
11.5 | 1.266 | 0.04492 | -0.058 | 28.183
12 | 0.795 | 0.09259 | -0.027 | 8.588
12.5 | 0.824 | 0.1075 | -0.029 | 7.662
13 | 0.851 | 0.10974 | -0.029 | 7.752
13.5 | 0.881 | 0.11605 | -0.033 | 7.591
14 | 0.907 | 0.12045 | -0.032 | 7.534
14.5 | 0.939 | 0.12816 | -0.036 | 7.325
15 | 0.965 | 0.13209 | -0.035 | 7.305
15.5 | 0.997 | 0.14061 | -0.039 | 7.089

## 56. Re 2M Mach 0.50 (2)
BIGFOIL.COM POLAR EXPORT
NACA63-320 a=0.5
NACA63-320 a=0.5 |  |  |  | Cl Max: | 1.2126 | at alpha= | 16 | deg
XFOIL ncrit=9 |  |  |  | L/D Max: | 125.933 | at alpha= | 6 | deg
Re: | 2000000 |  |  | Cd Min: | 0.19064 | at alpha= | 20 | deg
Mach: | 0.5 |  |  | Cl=0 at alpha= | -2.0014 | deg
|  |  |  | @ Cl=0.1, Cd= | 0.0065517
|  |  |  | @ Cl=0.4, Cd= | 0.006719
|  |  |  | @ Cl=0.6, Cd= | 0.0069979
alpha (deg) | Cl | Cd | Cm | Cl/Cd
-17.5 | -0.6498 | 0.16087 | -0.0111 | -4.0393
-17 | -0.6852 | 0.14408 | -0.0227 | -4.7557
-16 | -0.7471 | 0.1149 | -0.0433 | -6.5022
-15.5 | -0.7725 | 0.10221 | -0.052 | -7.558
-15 | -0.7951 | 0.09059 | -0.0598 | -8.7769
-14.5 | -0.8119 | 0.08021 | -0.0662 | -10.1222
-14 | -0.8264 | 0.07074 | -0.0715 | -11.6822
-13.5 | -0.8362 | 0.06242 | -0.0754 | -13.3963
-13 | -0.8412 | 0.05506 | -0.0781 | -15.2779
-12.5 | -0.8447 | 0.04841 | -0.0797 | -17.4489
-12 | -0.8433 | 0.04254 | -0.0804 | -19.8237
-11.5 | -0.8386 | 0.03734 | -0.0802 | -22.4585
-11 | -0.8367 | 0.0324 | -0.0793 | -25.8241
-10.5 | -0.8274 | 0.02817 | -0.0777 | -29.3717
-10 | -0.8123 | 0.02454 | -0.0755 | -33.1011
-9.5 | -0.7909 | 0.02146 | -0.073 | -36.8546
-9 | -0.7703 | 0.01855 | -0.0699 | -41.5256
-8.5 | -0.7429 | 0.01629 | -0.0666 | -45.6047
-8 | -0.7149 | 0.01434 | -0.0626 | -49.8536
-7.5 | -0.6917 | 0.01301 | -0.0565 | -53.1668
-7 | -0.6506 | 0.01204 | -0.0521 | -54.0365
-6.5 | -0.6006 | 0.01105 | -0.049 | -54.3529
-6 | -0.5435 | 0.01023 | -0.0469 | -53.1281
-5.5 | -0.4815 | 0.00949 | -0.0456 | -50.7376
-5 | -0.4198 | 0.00864 | -0.0445 | -48.588
-4.5 | -0.3566 | 0.00783 | -0.0438 | -45.5428
-4 | -0.2907 | 0.00706 | -0.0436 | -41.1756
-3.5 | -0.2195 | 0.00678 | -0.044 | -32.3746
-3 | -0.1461 | 0.00668 | -0.0447 | -21.8713
-2.5 | -0.0727 | 0.0066 | -0.0455 | -11.0152
-2 | 0.0002 | 0.00658 | -0.0463 | 0.030395
-1.5 | 0.0737 | 0.00653 | -0.0473 | 11.2864
-1 | 0.1465 | 0.00659 | -0.0483 | 22.2307
-0.5 | 0.2196 | 0.00657 | -0.0493 | 33.4247
0 | 0.2922 | 0.00665 | -0.0503 | 43.9398
0.5 | 0.3647 | 0.00668 | -0.0513 | 54.5958
1 | 0.4371 | 0.00676 | -0.0522 | 64.6598
1.5 | 0.5089 | 0.00687 | -0.0531 | 74.0757
2 | 0.5812 | 0.00695 | -0.0539 | 83.6259
2.5 | 0.6519 | 0.00713 | -0.0544 | 91.4306
3 | 0.7239 | 0.00722 | -0.055 | 100.2632
3.5 | 0.7936 | 0.00744 | -0.0552 | 106.6667
4 | 0.8646 | 0.00758 | -0.0554 | 114.0633
4.5 | 0.9326 | 0.00783 | -0.055 | 119.106
5 | 0.9986 | 0.00814 | -0.0542 | 122.6781
5.5 | 1.0621 | 0.00849 | -0.0528 | 125.1001
6 | 1.1208 | 0.0089 | -0.0506 | 125.9326
6.5 | 1.1595 | 0.00951 | -0.0452 | 121.9243
7 | 1.1833 | 0.01079 | -0.0386 | 109.6664
7.5 | 1.1935 | 0.01301 | -0.0316 | 91.7371
8 | 1.1799 | 0.01658 | -0.0235 | 71.1641
9.5 | 1.1453 | 0.02944 | -0.0062 | 38.9029
10 | 1.1425 | 0.03408 | -0.0026 | 33.5241
10.5 | 1.1472 | 0.03856 | 0.0001 | 29.751
11 | 1.1523 | 0.04322 | 0.0025 | 26.6613
11.5 | 1.1678 | 0.04831 | 0.0021 | 24.173
12.5 | 1.1761 | 0.05961 | 0.0037 | 19.7299
13 | 1.1789 | 0.06585 | 0.0037 | 17.9028
13.5 | 1.1865 | 0.07201 | 0.0033 | 16.4769
14 | 1.1962 | 0.07823 | 0.0027 | 15.2908
14.5 | 1.2035 | 0.08499 | 0.0015 | 14.1605
15 | 1.2079 | 0.0923 | -0.0003 | 13.0867
15.5 | 1.2107 | 0.10012 | -0.0026 | 12.0925
16 | 1.2126 | 0.10827 | -0.0055 | 11.1998
16.5 | 1.2059 | 0.11775 | -0.0096 | 10.2412
17 | 1.2039 | 0.12694 | -0.0139 | 9.484
17.5 | 1.1994 | 0.13671 | -0.0189 | 8.7733
18 | 1.1938 | 0.14681 | -0.0246 | 8.1316
18.5 | 1.1866 | 0.15739 | -0.0309 | 7.5392
19 | 1.1801 | 0.16811 | -0.0377 | 7.0198
19.5 | 1.1727 | 0.17921 | -0.045 | 6.5437
20 | 1.1647 | 0.19064 | -0.0529 | 6.1094

## 57. Re 3M Mach 0.00 (1)
BIGFOIL.COM POLAR EXPORT
NACA63-320 a=0.5
NACA63-320 a=0.5 |  |  |  | Cl Max: | 1.703 | at alpha= | 16.5 | deg
JavaFoil+Calcfoil stall+Eppler ext transition |  |  |  | L/D Max: | 126.747 | at alpha= | 5 | deg
Re: | 3000000 |  |  | Cd Min: | 0.00602 | at alpha= | -2 | deg
Mach: | 0 |  |  | Cl=0 at alpha= | -1.9921 | deg
|  |  |  | @ Cl=0.1, Cd= | 0.006036
|  |  |  | @ Cl=0.4, Cd= | 0.0062329
|  |  |  | @ Cl=0.6, Cd= | 0.00658
alpha (deg) | Cl | Cd | Cm | Cl/Cd
-20 | -1.227 | 0.09602 | -0.01 | -12.775
-19.5 | -1.276 | 0.06477 | -0.011 | -19.7
-19 | -1.286 | 0.06052 | -0.012 | -21.254
-18.5 | -1.295 | 0.05614 | -0.012 | -23.065
-18 | -1.303 | 0.05081 | -0.013 | -25.642
-17.5 | -1.307 | 0.04657 | -0.014 | -28.056
-17 | -1.308 | 0.04221 | -0.014 | -30.986
-16.5 | -1.305 | 0.03837 | -0.015 | -34.017
-16 | -1.298 | 0.03508 | -0.016 | -37.013
-15.5 | -1.289 | 0.03185 | -0.016 | -40.466
-15 | -1.274 | 0.02921 | -0.017 | -43.617
-14.5 | -1.255 | 0.02736 | -0.018 | -45.858
-14 | -1.231 | 0.02522 | -0.018 | -48.809
-13.5 | -1.202 | 0.02325 | -0.019 | -51.678
-13 | -1.17 | 0.02157 | -0.02 | -54.235
-12.5 | -1.135 | 0.02003 | -0.02 | -56.656
-12 | -1.098 | 0.01863 | -0.021 | -58.912
-11.5 | -1.058 | 0.01747 | -0.022 | -60.549
-11 | -1.016 | 0.01625 | -0.023 | -62.51
-10.5 | -0.971 | 0.01523 | -0.023 | -63.801
-10 | -0.925 | 0.01429 | -0.024 | -64.713
-9.5 | -0.877 | 0.01342 | -0.025 | -65.337
-9 | -0.827 | 0.01266 | -0.026 | -65.316
-8.5 | -0.776 | 0.01195 | -0.026 | -64.92
-8 | -0.722 | 0.01134 | -0.027 | -63.692
-7.5 | -0.667 | 0.01075 | -0.028 | -62.098
-7 | -0.612 | 0.01025 | -0.029 | -59.654
-6.5 | -0.559 | 0.00874 | -0.03 | -64.015
-6 | -0.499 | 0.00809 | -0.031 | -61.665
-5.5 | -0.438 | 0.00717 | -0.031 | -61.005
-5 | -0.376 | 0.00678 | -0.032 | -55.464
-4.5 | -0.314 | 0.00636 | -0.033 | -49.435
-4 | -0.252 | 0.00622 | -0.033 | -40.518
-3.5 | -0.189 | 0.00612 | -0.034 | -30.938
-3 | -0.127 | 0.00605 | -0.035 | -20.965
-2.5 | -0.064 | 0.00603 | -0.036 | -10.61
-2 | -0.001 | 0.00602 | -0.036 | -0.201
-1.5 | 0.062 | 0.00603 | -0.037 | 10.246
-1 | 0.125 | 0.00604 | -0.038 | 20.646
-0.5 | 0.188 | 0.00607 | -0.038 | 30.923
0 | 0.251 | 0.00612 | -0.039 | 40.977
0.5 | 0.314 | 0.00616 | -0.04 | 50.934
1 | 0.376 | 0.00621 | -0.041 | 60.624
1.5 | 0.439 | 0.00627 | -0.041 | 70.09
2 | 0.502 | 0.00636 | -0.042 | 78.908
2.5 | 0.565 | 0.00651 | -0.043 | 86.807
3 | 0.625 | 0.00663 | -0.043 | 94.279
3.5 | 0.687 | 0.00677 | -0.044 | 101.409
4 | 0.749 | 0.00692 | -0.045 | 108.25
4.5 | 0.811 | 0.00712 | -0.046 | 113.834
5 | 0.864 | 0.00682 | -0.046 | 126.747
5.5 | 0.922 | 0.00769 | -0.046 | 119.968
6 | 0.979 | 0.00803 | -0.047 | 121.922
6.5 | 1.036 | 0.00839 | -0.047 | 123.49
7 | 1.09 | 0.009 | -0.048 | 121.049
7.5 | 1.141 | 0.01019 | -0.048 | 111.957
8 | 1.192 | 0.01114 | -0.049 | 106.978
8.5 | 1.241 | 0.01224 | -0.049 | 101.386
9 | 1.287 | 0.01439 | -0.05 | 89.419
9.5 | 1.333 | 0.01608 | -0.05 | 82.923
10 | 1.379 | 0.01734 | -0.051 | 79.558
10.5 | 1.42 | 0.02038 | -0.051 | 69.657
11 | 1.461 | 0.02153 | -0.051 | 67.854
11.5 | 1.5 | 0.02275 | -0.052 | 65.939
12 | 1.536 | 0.02401 | -0.052 | 63.977
12.5 | 1.569 | 0.02548 | -0.053 | 61.594
13 | 1.6 | 0.02695 | -0.053 | 59.356
13.5 | 1.627 | 0.02852 | -0.054 | 57.044
14 | 1.651 | 0.03033 | -0.054 | 54.442
14.5 | 1.669 | 0.03212 | -0.055 | 51.969
15 | 1.684 | 0.034 | -0.055 | 49.522
15.5 | 1.694 | 0.03607 | -0.056 | 46.969
16 | 1.7 | 0.0383 | -0.056 | 44.393
16.5 | 1.703 | 0.04044 | -0.056 | 42.107
17 | 1.702 | 0.04299 | -0.057 | 39.582
17.5 | 1.696 | 0.04564 | -0.057 | 37.155
18 | 1.684 | 0.0487 | -0.058 | 34.576
18.5 | 1.668 | 0.05188 | -0.058 | 32.153
19 | 1.649 | 0.05536 | -0.058 | 29.788
19.5 | 1.627 | 0.05886 | -0.058 | 27.647
20 | 1.602 | 0.06283 | -0.059 | 25.494

## 58. Re 3M Mach 0.00 (2)
BIGFOIL.COM POLAR EXPORT
NACA63-320 a=0.5
NACA63-320 a=0.5 |  |  |  | Cl Max: | 1.4873 | at alpha= | 20 | deg
XFOIL ncrit=9 |  |  |  | L/D Max: | 147.332 | at alpha= | 6.5 | deg
Re: | 3000000 |  |  | Cd Min: | 0.08428 | at alpha= | 20 | deg
Mach: | 0 |  |  | Cl=0 at alpha= | -1.995 | deg
|  |  |  | @ Cl=0.1, Cd= | 0.0054334
|  |  |  | @ Cl=0.4, Cd= | 0.0055239
|  |  |  | @ Cl=0.6, Cd= | 0.005753
alpha (deg) | Cl | Cd | Cm | Cl/Cd
-20 | -1.3364 | 0.05927 | -0.0506 | -22.5477
-19.5 | -1.3286 | 0.05435 | -0.0523 | -24.4453
-19 | -1.3176 | 0.04854 | -0.0565 | -27.1446
-18.5 | -1.3171 | 0.04408 | -0.0565 | -29.8798
-18 | -1.3094 | 0.03996 | -0.0569 | -32.7678
-17.5 | -1.298 | 0.0363 | -0.0571 | -35.7576
-17 | -1.2847 | 0.03296 | -0.0569 | -38.9775
-16.5 | -1.2681 | 0.03009 | -0.0565 | -42.1436
-16 | -1.2493 | 0.0275 | -0.0558 | -45.4291
-15 | -1.2157 | 0.02243 | -0.0532 | -54.1997
-14.5 | -1.1945 | 0.02041 | -0.0516 | -58.5252
-14 | -1.171 | 0.01867 | -0.0498 | -62.7209
-13.5 | -1.1443 | 0.01726 | -0.0478 | -66.2978
-13 | -1.1169 | 0.01605 | -0.0454 | -69.5888
-12.5 | -1.0964 | 0.01479 | -0.0417 | -74.1312
-12 | -1.0757 | 0.01396 | -0.0369 | -77.0559
-11.5 | -1.0363 | 0.01334 | -0.0349 | -77.6837
-11 | -0.9913 | 0.01281 | -0.0338 | -77.3849
-10.5 | -0.9461 | 0.01217 | -0.0327 | -77.7403
-10 | -0.8964 | 0.01169 | -0.0321 | -76.6809
-9.5 | -0.8461 | 0.0112 | -0.0317 | -75.5446
-9 | -0.7936 | 0.01075 | -0.0316 | -73.8233
-8.5 | -0.741 | 0.01028 | -0.0315 | -72.0817
-8 | -0.6879 | 0.00978 | -0.0315 | -70.3374
-7.5 | -0.6345 | 0.00923 | -0.0315 | -68.7432
-7 | -0.5797 | 0.00879 | -0.0318 | -65.9499
-6.5 | -0.5237 | 0.00836 | -0.0321 | -62.6435
-5.5 | -0.4118 | 0.00743 | -0.033 | -55.424
-5 | -0.3553 | 0.0069 | -0.0336 | -51.4928
-4.5 | -0.2988 | 0.00637 | -0.0342 | -46.9074
-4 | -0.2412 | 0.00594 | -0.0349 | -40.6061
-3.5 | -0.182 | 0.00567 | -0.0358 | -32.0988
-3 | -0.1218 | 0.00558 | -0.0367 | -21.828
-2.5 | -0.0613 | 0.00551 | -0.0377 | -11.1252
-2 | -0.0006 | 0.00545 | -0.0387 | -0.11009
-1.5 | 0.0599 | 0.00544 | -0.0397 | 11.011
-1 | 0.1209 | 0.00543 | -0.0408 | 22.2652
-0.5 | 0.1814 | 0.00541 | -0.0418 | 33.5305
0 | 0.2422 | 0.00546 | -0.0429 | 44.359
0.5 | 0.3028 | 0.00544 | -0.0439 | 55.6618
1 | 0.3632 | 0.00553 | -0.0449 | 65.6781
1.5 | 0.4238 | 0.00552 | -0.046 | 76.7754
2 | 0.4838 | 0.00563 | -0.0469 | 85.9325
2.5 | 0.5441 | 0.00565 | -0.048 | 96.3009
3 | 0.6038 | 0.00576 | -0.0489 | 104.8264
3.5 | 0.6637 | 0.00581 | -0.0499 | 114.2341
4.5 | 0.7814 | 0.00609 | -0.0515 | 128.3087
5 | 0.8398 | 0.00623 | -0.0523 | 134.7994
5.5 | 0.898 | 0.00636 | -0.0531 | 141.195
6 | 0.9554 | 0.00655 | -0.0537 | 145.8626
6.5 | 1.0107 | 0.00686 | -0.0541 | 147.3324
7 | 1.0604 | 0.00749 | -0.0536 | 141.5754
7.5 | 1.1033 | 0.00842 | -0.0522 | 131.0333
8 | 1.1434 | 0.00929 | -0.0502 | 123.0786
9.5 | 1.1986 | 0.01265 | -0.0344 | 94.751
10 | 1.2156 | 0.01414 | -0.03 | 85.9689
10.5 | 1.229 | 0.01602 | -0.0258 | 76.7166
11 | 1.2453 | 0.01793 | -0.0223 | 69.4534
11.5 | 1.2605 | 0.0199 | -0.0188 | 63.3417
12.5 | 1.2958 | 0.02496 | -0.0153 | 51.9151
13 | 1.3092 | 0.02784 | -0.0132 | 47.0259
13.5 | 1.3219 | 0.03098 | -0.0114 | 42.6695
14 | 1.3387 | 0.03399 | -0.0102 | 39.3851
14.5 | 1.3554 | 0.03711 | -0.0092 | 36.5238
15 | 1.3704 | 0.04051 | -0.0083 | 33.8287
15.5 | 1.3877 | 0.04381 | -0.0078 | 31.6754
16 | 1.4011 | 0.04758 | -0.0073 | 29.4472
16.5 | 1.4161 | 0.05131 | -0.0072 | 27.5989
17 | 1.4296 | 0.05531 | -0.0072 | 25.847
17.5 | 1.4412 | 0.05961 | -0.0074 | 24.1772
18 | 1.4541 | 0.06386 | -0.0078 | 22.7701
18.5 | 1.4662 | 0.06834 | -0.0084 | 21.4545
19 | 1.4741 | 0.07339 | -0.0094 | 20.0858
19.5 | 1.479 | 0.07898 | -0.0106 | 18.7263
20 | 1.4873 | 0.08428 | -0.0121 | 17.6471

## 59. Re 3M Mach 0.10 (1)
BIGFOIL.COM POLAR EXPORT
NACA63-320 a=0.5
NACA63-320 a=0.5 |  |  |  | Cl Max: | 1.69 | at alpha= | 16 | deg
JavaFoil+Calcfoil stall+Eppler ext transition |  |  |  | L/D Max: | 122.853 | at alpha= | 6.5 | deg
Re: | 3000000 |  |  | Cd Min: | 0.00604 | at alpha= | -3 | deg
Mach: | 0.1 |  |  | Cl=0 at alpha= | -1.9921 | deg
|  |  |  | @ Cl=0.1, Cd= | 0.00604
|  |  |  | @ Cl=0.4, Cd= | 0.0062409
|  |  |  | @ Cl=0.6, Cd= | 0.0065733
alpha (deg) | Cl | Cd | Cm | Cl/Cd
-20 | -1.18 | 0.10601 | -0.01 | -11.133
-19.5 | -1.205 | 0.09321 | -0.011 | -12.931
-19 | -1.255 | 0.06345 | -0.012 | -19.779
-18.5 | -1.267 | 0.0585 | -0.012 | -21.664
-18 | -1.279 | 0.05303 | -0.013 | -24.115
-17.5 | -1.286 | 0.0482 | -0.014 | -26.689
-17 | -1.291 | 0.04373 | -0.014 | -29.511
-16.5 | -1.291 | 0.03962 | -0.015 | -32.588
-16 | -1.287 | 0.03644 | -0.016 | -35.312
-15.5 | -1.279 | 0.03332 | -0.016 | -38.372
-15 | -1.267 | 0.0302 | -0.017 | -41.966
-14.5 | -1.25 | 0.02802 | -0.018 | -44.622
-14 | -1.228 | 0.02578 | -0.018 | -47.642
-13.5 | -1.2 | 0.02377 | -0.019 | -50.496
-13 | -1.169 | 0.022 | -0.02 | -53.144
-12.5 | -1.135 | 0.02041 | -0.021 | -55.621
-12 | -1.098 | 0.01905 | -0.021 | -57.646
-11.5 | -1.059 | 0.01775 | -0.022 | -59.654
-11 | -1.017 | 0.01657 | -0.023 | -61.415
-10.5 | -0.973 | 0.01553 | -0.023 | -62.685
-10 | -0.928 | 0.01448 | -0.024 | -64.056
-9.5 | -0.88 | 0.0136 | -0.025 | -64.682
-9 | -0.83 | 0.01281 | -0.026 | -64.785
-8.5 | -0.778 | 0.01208 | -0.027 | -64.417
-8 | -0.725 | 0.01144 | -0.027 | -63.331
-7.5 | -0.67 | 0.01084 | -0.028 | -61.761
-7 | -0.614 | 0.01032 | -0.029 | -59.466
-6.5 | -0.562 | 0.00883 | -0.03 | -63.665
-6 | -0.501 | 0.00821 | -0.031 | -61.011
-5.5 | -0.44 | 0.00726 | -0.031 | -60.566
-5 | -0.378 | 0.00684 | -0.032 | -55.28
-4.5 | -0.316 | 0.00636 | -0.033 | -49.634
-4 | -0.253 | 0.00622 | -0.034 | -40.73
-3.5 | -0.19 | 0.00616 | -0.034 | -30.931
-3 | -0.127 | 0.00604 | -0.035 | -21.097
-2.5 | -0.064 | 0.00604 | -0.036 | -10.663
-2 | -0.001 | 0.00605 | -0.036 | -0.201
-1.5 | 0.062 | 0.00604 | -0.037 | 10.283
-1 | 0.125 | 0.00604 | -0.038 | 20.747
-0.5 | 0.189 | 0.0061 | -0.039 | 30.942
0 | 0.252 | 0.00611 | -0.039 | 41.215
0.5 | 0.315 | 0.00617 | -0.04 | 51.093
1 | 0.378 | 0.00621 | -0.041 | 60.904
1.5 | 0.442 | 0.0063 | -0.042 | 70.079
2 | 0.505 | 0.00642 | -0.042 | 78.673
2.5 | 0.568 | 0.00652 | -0.043 | 87.094
3 | 0.628 | 0.00662 | -0.044 | 94.766
3.5 | 0.69 | 0.00678 | -0.044 | 101.743
4 | 0.752 | 0.00692 | -0.045 | 108.673
4.5 | 0.81 | 0.00696 | -0.046 | 116.381
5 | 0.868 | 0.00745 | -0.046 | 116.512
5.5 | 0.926 | 0.00775 | -0.047 | 119.468
6 | 0.983 | 0.00809 | -0.047 | 121.494
6.5 | 1.04 | 0.00846 | -0.048 | 122.853
7 | 1.094 | 0.0091 | -0.048 | 120.161
7.5 | 1.145 | 0.01031 | -0.049 | 111.039
8 | 1.197 | 0.01129 | -0.049 | 105.951
8.5 | 1.246 | 0.01244 | -0.05 | 100.19
9 | 1.292 | 0.01463 | -0.05 | 88.271
9.5 | 1.338 | 0.01631 | -0.05 | 82.008
10 | 1.384 | 0.01758 | -0.051 | 78.727
10.5 | 1.424 | 0.02065 | -0.051 | 68.98
11 | 1.465 | 0.02187 | -0.052 | 66.985
11.5 | 1.503 | 0.02307 | -0.052 | 65.162
12 | 1.539 | 0.02443 | -0.053 | 62.989
12.5 | 1.571 | 0.02593 | -0.053 | 60.593
13 | 1.601 | 0.02747 | -0.054 | 58.274
13.5 | 1.627 | 0.029 | -0.054 | 56.093
14 | 1.649 | 0.03091 | -0.055 | 53.358
14.5 | 1.666 | 0.03273 | -0.055 | 50.899
15 | 1.678 | 0.03465 | -0.055 | 48.436
15.5 | 1.686 | 0.03685 | -0.056 | 45.747
16 | 1.69 | 0.03912 | -0.056 | 43.2
16.5 | 1.689 | 0.04137 | -0.057 | 40.839
17 | 1.685 | 0.04403 | -0.057 | 38.263
17.5 | 1.675 | 0.04677 | -0.057 | 35.824
18 | 1.659 | 0.05024 | -0.058 | 33.023
18.5 | 1.639 | 0.05362 | -0.058 | 30.571
19 | 1.616 | 0.05695 | -0.058 | 28.375
19.5 | 1.588 | 0.0616 | -0.059 | 25.784
20 | 1.559 | 0.06498 | -0.059 | 23.995

## 60. Re 3M Mach 0.10 (2)
BIGFOIL.COM POLAR EXPORT
NACA63-320 a=0.5
NACA63-320 a=0.5 |  |  |  | Cl Max: | 1.4802 | at alpha= | 20 | deg
XFOIL ncrit=9 |  |  |  | L/D Max: | 147.236 | at alpha= | 6.5 | deg
Re: | 3000000 |  |  | Cd Min: | 0.08729 | at alpha= | 20 | deg
Mach: | 0.1 |  |  | Cl=0 at alpha= | -1.9959 | deg
|  |  |  | @ Cl=0.1, Cd= | 0.0054453
|  |  |  | @ Cl=0.4, Cd= | 0.0055356
|  |  |  | @ Cl=0.6, Cd= | 0.0057669
alpha (deg) | Cl | Cd | Cm | Cl/Cd
-19 | -1.3029 | 0.05201 | -0.0568 | -25.051
-18.5 | -1.3041 | 0.04692 | -0.0574 | -27.7941
-18 | -1.2985 | 0.04242 | -0.0581 | -30.6106
-17.5 | -1.2888 | 0.03843 | -0.0584 | -33.5363
-17 | -1.2764 | 0.03483 | -0.0585 | -36.6466
-16.5 | -1.2608 | 0.03173 | -0.0581 | -39.7353
-16 | -1.2434 | 0.0289 | -0.0575 | -43.0242
-15 | -1.2098 | 0.02358 | -0.0552 | -51.3062
-14.5 | -1.19 | 0.02135 | -0.0536 | -55.7377
-14 | -1.1676 | 0.01943 | -0.0518 | -60.0926
-13.5 | -1.1415 | 0.01787 | -0.0499 | -63.878
-13 | -1.1144 | 0.01653 | -0.0476 | -67.4168
-12.5 | -1.091 | 0.01522 | -0.0445 | -71.682
-12 | -1.071 | 0.01418 | -0.0399 | -75.5289
-11.5 | -1.0393 | 0.01352 | -0.0365 | -76.8713
-11 | -0.9952 | 0.01297 | -0.0351 | -76.7309
-10.5 | -0.9503 | 0.01232 | -0.0338 | -77.1347
-10 | -0.9013 | 0.01179 | -0.0331 | -76.4461
-9.5 | -0.8505 | 0.01131 | -0.0326 | -75.1989
-9 | -0.7983 | 0.01083 | -0.0323 | -73.7119
-8.5 | -0.7454 | 0.01036 | -0.0321 | -71.9498
-8 | -0.6916 | 0.00988 | -0.0321 | -70
-7.5 | -0.6381 | 0.00932 | -0.032 | -68.4657
-6.5 | -0.527 | 0.0084 | -0.0325 | -62.7381
-6 | -0.4705 | 0.00797 | -0.0329 | -59.0339
-5.5 | -0.4143 | 0.00747 | -0.0334 | -55.4618
-5 | -0.3575 | 0.00693 | -0.0339 | -51.5873
-4.5 | -0.3006 | 0.0064 | -0.0345 | -46.9688
-4 | -0.2427 | 0.00596 | -0.0352 | -40.7215
-3.5 | -0.1832 | 0.00568 | -0.036 | -32.2535
-3 | -0.1226 | 0.0056 | -0.037 | -21.8929
-2.5 | -0.0616 | 0.00552 | -0.038 | -11.1594
-2 | -0.0005 | 0.00547 | -0.039 | -0.091408
-1 | 0.1217 | 0.00544 | -0.041 | 22.3713
-0.5 | 0.1827 | 0.00543 | -0.0421 | 33.6464
0 | 0.2439 | 0.00547 | -0.0431 | 44.5887
0.5 | 0.3048 | 0.00546 | -0.0442 | 55.8242
1 | 0.3657 | 0.00553 | -0.0452 | 66.1302
1.5 | 0.4267 | 0.00554 | -0.0462 | 77.0217
2 | 0.4871 | 0.00564 | -0.0472 | 86.3652
2.5 | 0.5478 | 0.00568 | -0.0482 | 96.4437
3 | 0.6079 | 0.00578 | -0.0492 | 105.173
3.5 | 0.6682 | 0.00584 | -0.0501 | 114.4178
4.5 | 0.7867 | 0.00611 | -0.0518 | 128.7561
5 | 0.8454 | 0.00626 | -0.0525 | 135.0479
5.5 | 0.9041 | 0.0064 | -0.0533 | 141.2656
6 | 0.9619 | 0.00659 | -0.0539 | 145.9636
6.5 | 1.0174 | 0.00691 | -0.0542 | 147.2359
7 | 1.067 | 0.00756 | -0.0536 | 141.1376
7.5 | 1.1096 | 0.0085 | -0.052 | 130.5412
8.5 | 1.181 | 0.01034 | -0.0465 | 114.2166
9 | 1.189 | 0.01143 | -0.0391 | 104.0245
10 | 1.2142 | 0.01458 | -0.0287 | 83.2785
10.5 | 1.2271 | 0.01656 | -0.0245 | 74.1002
11 | 1.2439 | 0.01852 | -0.0211 | 67.1652
11.5 | 1.2581 | 0.02062 | -0.0176 | 61.0136
12 | 1.2806 | 0.02303 | -0.0166 | 55.6057
12.5 | 1.293 | 0.02588 | -0.0142 | 49.9614
13 | 1.3044 | 0.02904 | -0.0121 | 44.9174
13.5 | 1.3169 | 0.0323 | -0.0104 | 40.7709
14 | 1.3336 | 0.03541 | -0.0092 | 37.6617
14.5 | 1.3506 | 0.03862 | -0.0082 | 34.9715
15 | 1.3652 | 0.04215 | -0.0074 | 32.3891
15.5 | 1.3824 | 0.04555 | -0.0069 | 30.3491
16 | 1.3951 | 0.04949 | -0.0065 | 28.1895
16.5 | 1.4124 | 0.05307 | -0.0064 | 26.6139
17 | 1.4251 | 0.05725 | -0.0064 | 24.8926
17.5 | 1.4352 | 0.06182 | -0.0067 | 23.2158
18 | 1.4481 | 0.06623 | -0.0073 | 21.8647
18.5 | 1.4581 | 0.07108 | -0.008 | 20.5135
19 | 1.4649 | 0.07641 | -0.0091 | 19.1716
19.5 | 1.4714 | 0.08195 | -0.0104 | 17.9549
20 | 1.4802 | 0.08729 | -0.012 | 16.9573

## 61. Re 3M Mach 0.25 (1)
BIGFOIL.COM POLAR EXPORT
NACA63-320 a=0.5
NACA63-320 a=0.5 |  |  |  | Cl Max: | 1.63 | at alpha= | 14.5 | deg
JavaFoil+Calcfoil stall+Eppler ext transition |  |  |  | L/D Max: | 118.89 | at alpha= | 6.5 | deg
Re: | 3000000 |  |  | Cd Min: | 0.00609 | at alpha= | -1 | deg
Mach: | 0.25 |  |  | Cl=0 at alpha= | -1.9923 | deg
|  |  |  | @ Cl=0.1, Cd= | 0.0060989
|  |  |  | @ Cl=0.4, Cd= | 0.0063203
|  |  |  | @ Cl=0.6, Cd= | 0.0067202
alpha (deg) | Cl | Cd | Cm | Cl/Cd
-20 | -0.836 | 0.16931 | -0.008 | -4.94
-19.5 | -0.885 | 0.15707 | -0.008 | -5.631
-19 | -0.93 | 0.14466 | -0.009 | -6.431
-18.5 | -0.975 | 0.12999 | -0.01 | -7.498
-18 | -1.016 | 0.11722 | -0.011 | -8.664
-17.5 | -1.061 | 0.09895 | -0.012 | -10.719
-17 | -1.108 | 0.07948 | -0.013 | -13.935
-16.5 | -1.169 | 0.05052 | -0.015 | -23.147
-16 | -1.188 | 0.04552 | -0.016 | -26.101
-15.5 | -1.201 | 0.04065 | -0.017 | -29.551
-15 | -1.208 | 0.03636 | -0.017 | -33.232
-14.5 | -1.208 | 0.0323 | -0.018 | -37.416
-14 | -1.198 | 0.02959 | -0.019 | -40.496
-13.5 | -1.18 | 0.02706 | -0.019 | -43.61
-13 | -1.157 | 0.02497 | -0.02 | -46.316
-12.5 | -1.13 | 0.02279 | -0.021 | -49.582
-12 | -1.098 | 0.02104 | -0.022 | -52.215
-11.5 | -1.063 | 0.01956 | -0.022 | -54.37
-11 | -1.025 | 0.01815 | -0.023 | -56.472
-10.5 | -0.984 | 0.01683 | -0.024 | -58.464
-10 | -0.939 | 0.01573 | -0.025 | -59.735
-9.5 | -0.893 | 0.01471 | -0.026 | -60.685
-9 | -0.843 | 0.01376 | -0.026 | -61.307
-8.5 | -0.792 | 0.01291 | -0.027 | -61.355
-8 | -0.738 | 0.01211 | -0.028 | -60.974
-7.5 | -0.683 | 0.01145 | -0.029 | -59.643
-7 | -0.626 | 0.01085 | -0.03 | -57.733
-6.5 | -0.573 | 0.00942 | -0.031 | -60.839
-6 | -0.514 | 0.00863 | -0.032 | -59.61
-5.5 | -0.451 | 0.00745 | -0.032 | -60.616
-5 | -0.388 | 0.00704 | -0.033 | -55.1
-4.5 | -0.324 | 0.00647 | -0.034 | -50.128
-4 | -0.26 | 0.0063 | -0.035 | -41.278
-3.5 | -0.196 | 0.00624 | -0.035 | -31.353
-3 | -0.131 | 0.00615 | -0.036 | -21.275
-2.5 | -0.066 | 0.00615 | -0.037 | -10.755
-2 | -0.001 | 0.00613 | -0.037 | -0.204
-1.5 | 0.064 | 0.00611 | -0.038 | 10.441
-1 | 0.129 | 0.00609 | -0.039 | 21.165
-0.5 | 0.194 | 0.00616 | -0.04 | 31.443
0 | 0.259 | 0.00618 | -0.04 | 41.916
0.5 | 0.324 | 0.00629 | -0.041 | 51.491
1 | 0.389 | 0.0063 | -0.042 | 61.712
1.5 | 0.454 | 0.00642 | -0.043 | 70.64
2 | 0.519 | 0.00655 | -0.043 | 79.183
2.5 | 0.583 | 0.00669 | -0.044 | 87.275
3 | 0.645 | 0.0068 | -0.045 | 94.828
3.5 | 0.709 | 0.00694 | -0.046 | 102.077
4 | 0.767 | 0.00674 | -0.046 | 113.735
4.5 | 0.827 | 0.00748 | -0.047 | 110.552
5 | 0.887 | 0.00772 | -0.047 | 114.907
5.5 | 0.947 | 0.00806 | -0.048 | 117.429
6 | 1.006 | 0.00848 | -0.048 | 118.547
6.5 | 1.063 | 0.00894 | -0.049 | 118.89
7 | 1.118 | 0.00966 | -0.049 | 115.738
7.5 | 1.17 | 0.01107 | -0.05 | 105.732
8 | 1.222 | 0.01225 | -0.05 | 99.732
8.5 | 1.27 | 0.01407 | -0.051 | 90.278
9 | 1.316 | 0.01615 | -0.051 | 81.49
9.5 | 1.363 | 0.01769 | -0.051 | 77.054
10 | 1.408 | 0.019 | -0.052 | 74.094
10.5 | 1.447 | 0.02232 | -0.052 | 64.826
11 | 1.485 | 0.02373 | -0.053 | 62.587
11.5 | 1.519 | 0.0252 | -0.053 | 60.289
12 | 1.55 | 0.02669 | -0.054 | 58.079
12.5 | 1.577 | 0.02832 | -0.054 | 55.663
13 | 1.598 | 0.03025 | -0.055 | 52.832
13.5 | 1.615 | 0.03224 | -0.055 | 50.103
14 | 1.627 | 0.0343 | -0.056 | 47.439
14.5 | 1.63 | 0.03669 | -0.056 | 44.418
15 | 1.625 | 0.0393 | -0.057 | 41.362
15.5 | 1.614 | 0.04198 | -0.057 | 38.451
16 | 1.596 | 0.04484 | -0.057 | 35.604
16.5 | 1.572 | 0.04849 | -0.058 | 32.412
17 | 1.54 | 0.05176 | -0.058 | 29.754
17.5 | 1.5 | 0.05586 | -0.058 | 26.848
18 | 1.449 | 0.06047 | -0.059 | 23.959
18.5 | 1.391 | 0.06611 | -0.059 | 21.039
19 | 1.327 | 0.07187 | -0.059 | 18.468
19.5 | 1.259 | 0.07805 | -0.059 | 16.126

## 62. Re 3M Mach 0.25 (2)
BIGFOIL.COM POLAR EXPORT
NACA63-320 a=0.5
NACA63-320 a=0.5 |  |  |  | Cl Max: | 1.4314 | at alpha= | 20 | deg
XFOIL ncrit=9 |  |  |  | L/D Max: | 146.88 | at alpha= | 6.5 | deg
Re: | 3000000 |  |  | Cd Min: | 0.10527 | at alpha= | 20 | deg
Mach: | 0.25 |  |  | Cl=0 at alpha= | -1.9976 | deg
|  |  |  | @ Cl=0.1, Cd= | 0.0055183
|  |  |  | @ Cl=0.4, Cd= | 0.0056261
|  |  |  | @ Cl=0.6, Cd= | 0.0058556
alpha (deg) | Cl | Cd | Cm | Cl/Cd
-19.5 | -1.2051 | 0.07982 | -0.0523 | -15.0977
-19 | -1.2108 | 0.07261 | -0.0553 | -16.6754
-18.5 | -1.2129 | 0.06576 | -0.0582 | -18.4443
-18 | -1.2231 | 0.05829 | -0.0611 | -20.983
-17.5 | -1.227 | 0.05189 | -0.0631 | -23.6462
-17 | -1.2197 | 0.04691 | -0.0642 | -26.0009
-16.5 | -1.211 | 0.04229 | -0.0649 | -28.6356
-16 | -1.1999 | 0.03809 | -0.0652 | -31.5017
-15.5 | -1.185 | 0.03445 | -0.0649 | -34.3977
-15 | -1.171 | 0.03097 | -0.0643 | -37.8108
-14.5 | -1.1547 | 0.02783 | -0.0633 | -41.4912
-14 | -1.1424 | 0.02463 | -0.0618 | -46.3825
-13.5 | -1.1215 | 0.02214 | -0.0601 | -50.6549
-13 | -1.0982 | 0.01999 | -0.0581 | -54.9375
-12.5 | -1.0718 | 0.01815 | -0.0559 | -59.0523
-12 | -1.0461 | 0.0165 | -0.0532 | -63.4
-11.5 | -1.0228 | 0.01499 | -0.0497 | -68.2322
-11 | -0.9992 | 0.01391 | -0.0452 | -71.8332
-10.5 | -0.9661 | 0.01325 | -0.0412 | -72.9132
-10 | -0.9227 | 0.01252 | -0.039 | -73.6981
-9.5 | -0.8734 | 0.01193 | -0.0376 | -73.2104
-9 | -0.8217 | 0.01136 | -0.0366 | -72.3327
-8.5 | -0.7676 | 0.01088 | -0.0359 | -70.5515
-8 | -0.7127 | 0.01034 | -0.0354 | -68.9265
-7.5 | -0.6578 | 0.00978 | -0.035 | -67.2597
-7 | -0.6019 | 0.00921 | -0.0348 | -65.3529
-6.5 | -0.5445 | 0.0087 | -0.0348 | -62.5862
-6 | -0.4862 | 0.00826 | -0.035 | -58.862
-5.5 | -0.428 | 0.00772 | -0.0352 | -55.4404
-5 | -0.3695 | 0.00716 | -0.0356 | -51.6061
-4 | -0.2513 | 0.00607 | -0.0366 | -41.4003
-3.5 | -0.1898 | 0.00578 | -0.0374 | -32.8374
-3 | -0.127 | 0.00567 | -0.0383 | -22.3986
-2.5 | -0.0636 | 0.00559 | -0.0393 | -11.3775
-2 | -0.0003 | 0.00557 | -0.0403 | -0.05386
-1.5 | 0.0631 | 0.00553 | -0.0414 | 11.4105
-1 | 0.1264 | 0.00551 | -0.0424 | 22.9401
-0.5 | 0.1897 | 0.00553 | -0.0435 | 34.3038
0 | 0.2531 | 0.00553 | -0.0445 | 45.7685
0.5 | 0.3161 | 0.00559 | -0.0456 | 56.5474
1 | 0.3795 | 0.0056 | -0.0466 | 67.7679
1.5 | 0.4424 | 0.00568 | -0.0477 | 77.8873
2 | 0.5054 | 0.00572 | -0.0487 | 88.3566
2.5 | 0.5679 | 0.00583 | -0.0496 | 97.4099
3 | 0.6307 | 0.00588 | -0.0506 | 107.2619
3.5 | 0.6928 | 0.00601 | -0.0515 | 115.2745
4 | 0.7552 | 0.00608 | -0.0523 | 124.2105
4.5 | 0.8165 | 0.00624 | -0.053 | 130.8494
5 | 0.8772 | 0.00644 | -0.0536 | 136.2112
5.5 | 0.9374 | 0.00664 | -0.0541 | 141.1747
6 | 0.9973 | 0.00685 | -0.0546 | 145.5912
6.5 | 1.0546 | 0.00718 | -0.0546 | 146.8802
7 | 1.103 | 0.00794 | -0.0533 | 138.9169
7.5 | 1.1407 | 0.00902 | -0.0504 | 126.4634
8 | 1.1725 | 0.01001 | -0.0465 | 117.1329
8.5 | 1.1754 | 0.01127 | -0.038 | 104.2946
9 | 1.1833 | 0.01303 | -0.0317 | 90.8135
9.5 | 1.1932 | 0.01512 | -0.0265 | 78.9153
10.5 | 1.218 | 0.01978 | -0.0183 | 61.5774
11 | 1.2325 | 0.02222 | -0.0149 | 55.468
11.5 | 1.2429 | 0.02489 | -0.0113 | 49.9357
12.5 | 1.2725 | 0.03172 | -0.0087 | 40.1166
13 | 1.2844 | 0.03536 | -0.007 | 36.3235
13.5 | 1.2978 | 0.03905 | -0.0057 | 33.2343
14 | 1.3136 | 0.04271 | -0.0047 | 30.7563
14.5 | 1.3275 | 0.04664 | -0.0039 | 28.4627
15 | 1.3453 | 0.05038 | -0.0033 | 26.7031
15.5 | 1.357 | 0.05479 | -0.003 | 24.7673
16 | 1.3724 | 0.05904 | -0.003 | 23.2453
16.5 | 1.3841 | 0.06376 | -0.0032 | 21.708
17 | 1.3934 | 0.06892 | -0.0037 | 20.2176
17.5 | 1.4049 | 0.07398 | -0.0044 | 18.9903
18 | 1.4133 | 0.07953 | -0.0055 | 17.7707
18.5 | 1.4176 | 0.08576 | -0.007 | 16.5299
19 | 1.4246 | 0.09179 | -0.0087 | 15.5202
19.5 | 1.4304 | 0.09816 | -0.0108 | 14.5721
20 | 1.4314 | 0.10527 | -0.0134 | 13.5974

## 63. Re 3M Mach 0.50 (1)
BIGFOIL.COM POLAR EXPORT
NACA63-320 a=0.5
NACA63-320 a=0.5 |  |  |  | Cl Max: | 1.455 | at alpha= | 10.5 | deg
JavaFoil+Calcfoil stall+Eppler ext transition |  |  |  | L/D Max: | 105.236 | at alpha= | 5.5 | deg
Re: | 3000000 |  |  | Cd Min: | 0.00647 | at alpha= | -2.5 | deg
Mach: | 0.5 |  |  | Cl=0 at alpha= | -1.9931 | deg
|  |  |  | @ Cl=0.1, Cd= | 0.0064859
|  |  |  | @ Cl=0.4, Cd= | 0.0068377
|  |  |  | @ Cl=0.6, Cd= | 0.007456
alpha (deg) | Cl | Cd | Cm | Cl/Cd
-20 | -1.037 | 0.18725 | -0.009 | -5.536
-19.5 | -1.007 | 0.16868 | -0.009 | -5.968
-19 | -0.978 | 0.16459 | -0.009 | -5.941
-18.5 | -0.949 | 0.15578 | -0.01 | -6.093
-18 | -0.924 | 0.15495 | -0.01 | -5.964
-17.5 | -0.893 | 0.1478 | -0.01 | -6.043
-17 | -0.863 | 0.14126 | -0.01 | -6.11
-16.5 | -0.834 | 0.13554 | -0.011 | -6.156
-16 | -0.808 | 0.13501 | -0.011 | -5.985
-15.5 | -0.776 | 0.12921 | -0.011 | -6.006
-15 | -0.747 | 0.12548 | -0.011 | -5.956
-14.5 | -0.721 | 0.12105 | -0.012 | -5.954
-14 | -0.69 | 0.11416 | -0.011 | -6.042
-13.5 | -0.661 | 0.10859 | -0.011 | -6.085
-13 | -0.633 | 0.10523 | -0.012 | -6.012
-12.5 | -0.604 | 0.10174 | -0.012 | -5.941
-12 | -0.575 | 0.096 | -0.012 | -5.988
-11.5 | -0.548 | 0.07975 | -0.013 | -6.866
-11 | -0.52 | 0.0794 | -0.014 | -6.555
-10.5 | -0.886 | 0.0276 | -0.026 | -32.084
-10 | -0.913 | 0.02377 | -0.027 | -38.419
-9.5 | -0.903 | 0.02134 | -0.028 | -42.329
-9 | -0.875 | 0.01932 | -0.029 | -45.319
-8.5 | -0.836 | 0.01763 | -0.03 | -47.428
-8 | -0.787 | 0.01605 | -0.03 | -49.067
-7.5 | -0.734 | 0.01475 | -0.031 | -49.748
-7 | -0.676 | 0.01372 | -0.032 | -49.291
-6.5 | -0.616 | 0.01276 | -0.033 | -48.279
-6 | -0.556 | 0.01077 | -0.034 | -51.665
-5.5 | -0.492 | 0.00988 | -0.035 | -49.83
-5 | -0.432 | 0.00803 | -0.037 | -53.788
-4.5 | -0.362 | 0.00734 | -0.038 | -49.247
-4 | -0.29 | 0.00684 | -0.039 | -42.436
-3.5 | -0.218 | 0.00664 | -0.039 | -32.908
-3 | -0.146 | 0.00656 | -0.04 | -22.284
-2.5 | -0.074 | 0.00647 | -0.041 | -11.423
-2 | -0.001 | 0.00648 | -0.042 | -0.216
-1.5 | 0.071 | 0.00647 | -0.043 | 11.023
-1 | 0.144 | 0.00651 | -0.044 | 22.128
-0.5 | 0.217 | 0.00657 | -0.044 | 33.004
0 | 0.289 | 0.00663 | -0.045 | 43.631
0.5 | 0.362 | 0.00677 | -0.046 | 53.514
1 | 0.435 | 0.0069 | -0.047 | 63.018
1.5 | 0.502 | 0.00715 | -0.047 | 70.161
2 | 0.572 | 0.00738 | -0.048 | 77.472
2.5 | 0.642 | 0.00757 | -0.049 | 84.739
3 | 0.706 | 0.00784 | -0.049 | 89.981
3.5 | 0.774 | 0.00816 | -0.05 | 94.784
4 | 0.841 | 0.0085 | -0.051 | 98.936
4.5 | 0.908 | 0.00885 | -0.051 | 102.686
5 | 0.974 | 0.00931 | -0.052 | 104.648
5.5 | 1.039 | 0.00987 | -0.052 | 105.236
6 | 1.102 | 0.0106 | -0.053 | 103.984
6.5 | 1.163 | 0.01181 | -0.054 | 98.414
7 | 1.218 | 0.01368 | -0.054 | 89.088
7.5 | 1.273 | 0.01539 | -0.055 | 82.684
8 | 1.321 | 0.01885 | -0.055 | 70.043
8.5 | 1.365 | 0.02127 | -0.055 | 64.195
9 | 1.405 | 0.02321 | -0.056 | 60.535
9.5 | 1.433 | 0.02796 | -0.056 | 51.249
10 | 1.453 | 0.03033 | -0.057 | 47.896
10.5 | 1.455 | 0.03304 | -0.057 | 44.033
11 | 1.414 | 0.03656 | -0.058 | 38.66
11.5 | 1.27 | 0.04161 | -0.058 | 30.514
12 | 0.91 | 0.04901 | -0.058 | 18.562
12.5 | 0.825 | 0.10104 | -0.031 | 8.163
13 | 0.851 | 0.10487 | -0.029 | 8.115
13.5 | 0.957 | 0.08037 | -0.055 | 11.903
14 | 0.908 | 0.11271 | -0.032 | 8.055
14.5 | 0.995 | 0.09754 | -0.053 | 10.198
15 | 0.966 | 0.12369 | -0.036 | 7.807
15.5 | 1.026 | 0.1208 | -0.049 | 8.491

## 64. Re 3M Mach 0.50 (2)
BIGFOIL.COM POLAR EXPORT
NACA63-320 a=0.5
NACA63-320 a=0.5 |  |  |  | Cl Max: | 1.2646 | at alpha= | 16 | deg
XFOIL ncrit=9 |  |  |  | L/D Max: | 139.865 | at alpha= | 6 | deg
Re: | 3000000 |  |  | Cd Min: | 0.18432 | at alpha= | 20 | deg
Mach: | 0.5 |  |  | Cl=0 at alpha= | -2.0054 | deg
|  |  |  | @ Cl=0.1, Cd= | 0.0058904
|  |  |  | @ Cl=0.4, Cd= | 0.0060507
|  |  |  | @ Cl=0.6, Cd= | 0.0062868
alpha (deg) | Cl | Cd | Cm | Cl/Cd
-17 | -0.7694 | 0.13119 | -0.033 | -5.8648
-16.5 | -0.7903 | 0.11859 | -0.042 | -6.6641
-16 | -0.8118 | 0.10639 | -0.0505 | -7.6304
-15.5 | -0.8321 | 0.09485 | -0.0584 | -8.7728
-15 | -0.8544 | 0.08374 | -0.0655 | -10.203
-14.5 | -0.8725 | 0.07374 | -0.0714 | -11.8321
-14 | -0.8881 | 0.06467 | -0.0761 | -13.7328
-13.5 | -0.9005 | 0.05656 | -0.0794 | -15.9211
-13 | -0.9074 | 0.04944 | -0.0815 | -18.3536
-12.5 | -0.9111 | 0.0431 | -0.0824 | -21.1392
-12 | -0.9127 | 0.03738 | -0.0824 | -24.4168
-11.5 | -0.9097 | 0.0324 | -0.0815 | -28.0772
-11 | -0.9013 | 0.02811 | -0.0797 | -32.0633
-10.5 | -0.8852 | 0.02446 | -0.0775 | -36.1897
-10 | -0.8654 | 0.02125 | -0.0747 | -40.7247
-9.5 | -0.8391 | 0.01861 | -0.0717 | -45.0887
-9 | -0.8143 | 0.01611 | -0.0682 | -50.5462
-8.5 | -0.7824 | 0.01428 | -0.0643 | -54.7899
-8 | -0.7562 | 0.01275 | -0.0589 | -59.3098
-7.5 | -0.72 | 0.01189 | -0.0533 | -60.5551
-7 | -0.6665 | 0.01113 | -0.0503 | -59.8832
-6.5 | -0.6096 | 0.01032 | -0.0479 | -59.0698
-6 | -0.5499 | 0.00953 | -0.046 | -57.702
-5.5 | -0.486 | 0.00888 | -0.0449 | -54.7297
-5 | -0.4195 | 0.00827 | -0.0443 | -50.7255
-4.5 | -0.3546 | 0.00753 | -0.0438 | -47.0916
-4 | -0.2884 | 0.00679 | -0.0436 | -42.4742
-3.5 | -0.2194 | 0.00623 | -0.0438 | -35.2167
-3 | -0.1467 | 0.00606 | -0.0445 | -24.2079
-2.5 | -0.0727 | 0.00596 | -0.0454 | -12.198
-2 | 0.0008 | 0.00593 | -0.0464 | 0.13491
-1.5 | 0.0745 | 0.00588 | -0.0474 | 12.6701
-1 | 0.1481 | 0.00591 | -0.0485 | 25.0592
-0.5 | 0.2214 | 0.00592 | -0.0496 | 37.3986
0 | 0.2949 | 0.00596 | -0.0507 | 49.4799
0.5 | 0.3677 | 0.00602 | -0.0518 | 61.0797
1 | 0.4413 | 0.00609 | -0.0529 | 72.4631
1.5 | 0.5135 | 0.0062 | -0.0538 | 82.8226
2 | 0.5871 | 0.00626 | -0.0548 | 93.7859
2.5 | 0.6592 | 0.00641 | -0.0555 | 102.8393
3 | 0.732 | 0.00651 | -0.0562 | 112.4424
3.5 | 0.8033 | 0.00671 | -0.0566 | 119.7168
4 | 0.8757 | 0.00684 | -0.057 | 128.0263
4.5 | 0.9457 | 0.00709 | -0.0569 | 133.385
5 | 1.0137 | 0.00739 | -0.0564 | 137.1719
5.5 | 1.0795 | 0.00774 | -0.0554 | 139.4703
6 | 1.1413 | 0.00816 | -0.0536 | 139.8652
6.5 | 1.1908 | 0.0088 | -0.0499 | 135.3182
7 | 1.1961 | 0.01019 | -0.0402 | 117.3798
7.5 | 1.1865 | 0.01303 | -0.0311 | 91.0591
8 | 1.1754 | 0.01651 | -0.0233 | 71.1932
8.5 | 1.1623 | 0.02048 | -0.0164 | 56.7529
9 | 1.1577 | 0.02439 | -0.011 | 47.4662
9.5 | 1.1557 | 0.02859 | -0.0066 | 40.4232
10 | 1.1613 | 0.0327 | -0.0032 | 35.5138
10.5 | 1.1688 | 0.037 | -0.0005 | 31.5892
11 | 1.1788 | 0.04136 | 0.0018 | 28.501
11.5 | 1.1849 | 0.04619 | 0.0037 | 25.6527
12 | 1.1861 | 0.05151 | 0.0055 | 23.0266
12.5 | 1.1991 | 0.05737 | 0.0042 | 20.9012
13 | 1.2101 | 0.06282 | 0.0046 | 19.263
13.5 | 1.223 | 0.06836 | 0.0047 | 17.8906
14 | 1.2337 | 0.07434 | 0.0044 | 16.5954
14.5 | 1.2459 | 0.08044 | 0.0037 | 15.4886
15 | 1.2531 | 0.0873 | 0.0024 | 14.354
15.5 | 1.2598 | 0.09449 | 0.0006 | 13.3326
16 | 1.2646 | 0.10217 | -0.0017 | 12.3774
17 | 1.2579 | 0.12021 | -0.0091 | 10.4642
17.5 | 1.254 | 0.12967 | -0.0137 | 9.6707
18 | 1.2466 | 0.13985 | -0.0192 | 8.9138
18.5 | 1.2362 | 0.15061 | -0.0256 | 8.208
19 | 1.226 | 0.16162 | -0.0324 | 7.5857
19.5 | 1.2151 | 0.173 | -0.0399 | 7.0237
20 | 1.2061 | 0.18432 | -0.0476 | 6.5435

## 65. Re 4M Mach 0.00 (1)
BIGFOIL.COM POLAR EXPORT
NACA63-320 a=0.5
NACA63-320 a=0.5 |  |  |  | Cl Max: | 1.707 | at alpha= | 16.5 | deg
JavaFoil+Calcfoil stall+Eppler ext transition |  |  |  | L/D Max: | 125.504 | at alpha= | 5 | deg
Re: | 4000000 |  |  | Cd Min: | 0.00582 | at alpha= | -1.5 | deg
Mach: | 0 |  |  | Cl=0 at alpha= | -1.9921 | deg
|  |  |  | @ Cl=0.1, Cd= | 0.0058441
|  |  |  | @ Cl=0.4, Cd= | 0.0060291
|  |  |  | @ Cl=0.6, Cd= | 0.0063583
alpha (deg) | Cl | Cd | Cm | Cl/Cd
-20 | -1.237 | 0.08702 | -0.01 | -14.219
-19.5 | -1.281 | 0.06093 | -0.011 | -21.021
-19 | -1.292 | 0.05612 | -0.012 | -23.03
-18.5 | -1.302 | 0.05179 | -0.013 | -25.133
-18 | -1.309 | 0.04692 | -0.013 | -27.906
-17.5 | -1.313 | 0.04309 | -0.014 | -30.469
-17 | -1.314 | 0.03893 | -0.014 | -33.741
-16.5 | -1.311 | 0.03539 | -0.015 | -37.04
-16 | -1.304 | 0.03236 | -0.016 | -40.288
-15.5 | -1.294 | 0.02936 | -0.016 | -44.063
-15 | -1.279 | 0.0272 | -0.017 | -47.012
-14.5 | -1.259 | 0.02549 | -0.018 | -49.416
-14 | -1.235 | 0.02353 | -0.018 | -52.491
-13.5 | -1.206 | 0.0217 | -0.019 | -55.562
-13 | -1.174 | 0.02013 | -0.02 | -58.319
-12.5 | -1.139 | 0.0187 | -0.021 | -60.884
-12 | -1.101 | 0.01742 | -0.021 | -63.199
-11.5 | -1.061 | 0.01634 | -0.022 | -64.943
-11 | -1.019 | 0.01519 | -0.023 | -67.093
-10.5 | -0.975 | 0.01426 | -0.023 | -68.329
-10 | -0.928 | 0.01339 | -0.024 | -69.309
-9.5 | -0.88 | 0.01259 | -0.025 | -69.878
-9 | -0.83 | 0.01188 | -0.026 | -69.879
-8.5 | -0.778 | 0.01123 | -0.027 | -69.316
-8 | -0.725 | 0.01066 | -0.027 | -67.951
-7.5 | -0.67 | 0.01014 | -0.028 | -66.035
-7 | -0.615 | 0.00976 | -0.029 | -62.999
-6.5 | -0.559 | 0.00845 | -0.03 | -66.155
-6 | -0.499 | 0.0081 | -0.031 | -61.563
-5.5 | -0.438 | 0.00738 | -0.031 | -59.269
-5 | -0.376 | 0.00682 | -0.032 | -55.112
-4.5 | -0.314 | 0.00651 | -0.033 | -48.256
-4 | -0.252 | 0.00608 | -0.033 | -41.443
-3.5 | -0.189 | 0.00595 | -0.034 | -31.85
-3 | -0.127 | 0.00591 | -0.035 | -21.443
-2.5 | -0.064 | 0.00586 | -0.036 | -10.925
-2 | -0.001 | 0.00585 | -0.036 | -0.207
-1.5 | 0.062 | 0.00582 | -0.037 | 10.613
-1 | 0.125 | 0.00586 | -0.038 | 21.273
-0.5 | 0.188 | 0.00586 | -0.038 | 32.002
0 | 0.251 | 0.0059 | -0.039 | 42.449
0.5 | 0.314 | 0.00592 | -0.04 | 52.996
1 | 0.376 | 0.00601 | -0.041 | 62.629
1.5 | 0.439 | 0.00606 | -0.041 | 72.491
2 | 0.502 | 0.00617 | -0.042 | 81.439
2.5 | 0.565 | 0.0063 | -0.043 | 89.709
3 | 0.625 | 0.0064 | -0.043 | 97.648
3.5 | 0.687 | 0.00657 | -0.044 | 104.558
4 | 0.749 | 0.0067 | -0.045 | 111.683
4.5 | 0.811 | 0.00685 | -0.046 | 118.378
5 | 0.867 | 0.00691 | -0.046 | 125.504
5.5 | 0.924 | 0.00746 | -0.046 | 123.755
6 | 0.98 | 0.00785 | -0.047 | 124.943
6.5 | 1.036 | 0.00843 | -0.047 | 122.829
7 | 1.088 | 0.00946 | -0.048 | 115.002
7.5 | 1.14 | 0.01035 | -0.048 | 110.198
8 | 1.192 | 0.01127 | -0.049 | 105.798
8.5 | 1.24 | 0.01309 | -0.049 | 94.743
9 | 1.288 | 0.01455 | -0.05 | 88.47
9.5 | 1.335 | 0.01561 | -0.05 | 85.507
10 | 1.382 | 0.01662 | -0.051 | 83.117
10.5 | 1.423 | 0.01931 | -0.051 | 73.685
11 | 1.464 | 0.02038 | -0.052 | 71.852
11.5 | 1.503 | 0.02155 | -0.052 | 69.76
12 | 1.539 | 0.02273 | -0.053 | 67.732
12.5 | 1.573 | 0.02411 | -0.053 | 65.225
13 | 1.603 | 0.02552 | -0.054 | 62.818
13.5 | 1.63 | 0.02703 | -0.054 | 60.316
14 | 1.655 | 0.02864 | -0.055 | 57.77
14.5 | 1.673 | 0.03042 | -0.055 | 54.988
15 | 1.687 | 0.03224 | -0.055 | 52.332
15.5 | 1.698 | 0.03415 | -0.056 | 49.719
16 | 1.704 | 0.03625 | -0.056 | 47.008
16.5 | 1.707 | 0.03851 | -0.057 | 44.325
17 | 1.706 | 0.04087 | -0.057 | 41.73
17.5 | 1.7 | 0.04319 | -0.057 | 39.348
18 | 1.688 | 0.0461 | -0.058 | 36.612
18.5 | 1.672 | 0.0491 | -0.058 | 34.058
19 | 1.653 | 0.05232 | -0.058 | 31.592
19.5 | 1.631 | 0.05561 | -0.059 | 29.333
20 | 1.606 | 0.0594 | -0.059 | 27.035

## 66. Re 4M Mach 0.00 (2)
BIGFOIL.COM POLAR EXPORT
NACA63-320 a=0.5
NACA63-320 a=0.5 |  |  |  | Cl Max: | 1.5225 | at alpha= | 20 | deg
XFOIL ncrit=9 |  |  |  | L/D Max: | 151.232 | at alpha= | 6 | deg
Re: | 4000000 |  |  | Cd Min: | 0.07952 | at alpha= | 20 | deg
Mach: | 0 |  |  | Cl=0 at alpha= | -1.9959 | deg
|  |  |  | @ Cl=0.1, Cd= | 0.00511
|  |  |  | @ Cl=0.4, Cd= | 0.0052014
|  |  |  | @ Cl=0.6, Cd= | 0.0054226
alpha (deg) | Cl | Cd | Cm | Cl/Cd
-20 | -1.3966 | 0.0524 | -0.0528 | -26.6527
-19.5 | -1.3819 | 0.04758 | -0.056 | -29.0437
-19 | -1.3732 | 0.04364 | -0.0564 | -31.4665
-18.5 | -1.3618 | 0.03986 | -0.0568 | -34.1646
-18 | -1.3489 | 0.03633 | -0.057 | -37.1291
-17.5 | -1.3359 | 0.03296 | -0.0569 | -40.5309
-17 | -1.3247 | 0.02968 | -0.0563 | -44.6327
-16.5 | -1.3106 | 0.02678 | -0.0554 | -48.9395
-16 | -1.2934 | 0.02425 | -0.0543 | -53.3361
-15.5 | -1.2725 | 0.02209 | -0.053 | -57.6053
-15 | -1.249 | 0.02022 | -0.0515 | -61.7705
-14 | -1.2002 | 0.01701 | -0.0475 | -70.5585
-13.5 | -1.1777 | 0.0156 | -0.0447 | -75.4936
-13 | -1.154 | 0.01449 | -0.0413 | -79.6411
-12.5 | -1.1315 | 0.01372 | -0.0368 | -82.4708
-12 | -1.0937 | 0.01317 | -0.0345 | -83.0448
-11 | -1.0055 | 0.01196 | -0.0319 | -84.0719
-10.5 | -0.9555 | 0.01153 | -0.0314 | -82.8708
-10 | -0.9057 | 0.011 | -0.0309 | -82.3364
-9.5 | -0.8532 | 0.01059 | -0.0308 | -80.5666
-9 | -0.8003 | 0.01017 | -0.0307 | -78.6922
-8.5 | -0.7459 | 0.00977 | -0.0308 | -76.346
-8 | -0.6915 | 0.00936 | -0.031 | -73.8782
-7.5 | -0.637 | 0.00889 | -0.0311 | -71.6535
-7 | -0.5818 | 0.00842 | -0.0314 | -69.0974
-6.5 | -0.5256 | 0.00804 | -0.0319 | -65.3731
-6 | -0.4689 | 0.00763 | -0.0324 | -61.4548
-5.5 | -0.4118 | 0.00723 | -0.0329 | -56.9571
-5 | -0.3549 | 0.00679 | -0.0335 | -52.268
-4.5 | -0.2976 | 0.00631 | -0.0342 | -47.1632
-4 | -0.2399 | 0.00586 | -0.0349 | -40.9386
-3.5 | -0.1818 | 0.00549 | -0.0357 | -33.1148
-3 | -0.1218 | 0.00528 | -0.0367 | -23.0682
-2.5 | -0.0612 | 0.00521 | -0.0377 | -11.7466
-2 | -0.0005 | 0.00517 | -0.0387 | -0.096712
-1.5 | 0.0603 | 0.00511 | -0.0398 | 11.8004
-1 | 0.121 | 0.00511 | -0.0408 | 23.6791
-0.5 | 0.182 | 0.0051 | -0.0419 | 35.6863
0 | 0.2427 | 0.00511 | -0.043 | 47.4951
0.5 | 0.3036 | 0.00515 | -0.044 | 58.9515
1 | 0.3642 | 0.00516 | -0.0451 | 70.5814
1.5 | 0.4248 | 0.00523 | -0.0461 | 81.2237
2 | 0.4851 | 0.00529 | -0.0472 | 91.7013
2.5 | 0.5454 | 0.00535 | -0.0482 | 101.9439
3 | 0.6056 | 0.00543 | -0.0492 | 111.5285
3.5 | 0.6655 | 0.00551 | -0.0502 | 120.7804
4 | 0.7246 | 0.00565 | -0.051 | 128.2478
4.5 | 0.7833 | 0.00582 | -0.0519 | 134.5876
5 | 0.842 | 0.00595 | -0.0527 | 141.5126
5.5 | 0.9003 | 0.0061 | -0.0535 | 147.5902
6 | 0.9573 | 0.00633 | -0.0541 | 151.2322
6.5 | 1.0102 | 0.00684 | -0.0541 | 147.6901
7 | 1.0554 | 0.00774 | -0.053 | 136.3566
7.5 | 1.1007 | 0.00849 | -0.0519 | 129.6466
8 | 1.1413 | 0.00933 | -0.05 | 122.3258
8.5 | 1.1764 | 0.01018 | -0.0473 | 115.5599
9 | 1.1934 | 0.01106 | -0.0412 | 107.9024
9.5 | 1.2035 | 0.01235 | -0.035 | 97.4494
10 | 1.2229 | 0.01371 | -0.0309 | 89.1977
10.5 | 1.2423 | 0.01528 | -0.0272 | 81.3024
11 | 1.2595 | 0.0171 | -0.0237 | 73.655
11.5 | 1.2746 | 0.01917 | -0.0203 | 66.4893
12 | 1.2874 | 0.02138 | -0.0169 | 60.2152
13.5 | 1.3414 | 0.02928 | -0.0122 | 45.8128
14 | 1.361 | 0.03198 | -0.011 | 42.5578
14.5 | 1.3784 | 0.03497 | -0.0099 | 39.4166
15 | 1.3967 | 0.03799 | -0.009 | 36.7649
15.5 | 1.4137 | 0.04123 | -0.0083 | 34.2881
16 | 1.432 | 0.04442 | -0.0078 | 32.2377
16.5 | 1.4458 | 0.04816 | -0.0074 | 30.0208
17 | 1.4595 | 0.052 | -0.0072 | 28.0673
17.5 | 1.4738 | 0.0559 | -0.0072 | 26.3649
18 | 1.4845 | 0.06027 | -0.0075 | 24.6308
18.5 | 1.4944 | 0.06484 | -0.0079 | 23.0475
19 | 1.5081 | 0.0691 | -0.0086 | 21.8249
19.5 | 1.5176 | 0.07397 | -0.0096 | 20.5164
20 | 1.5225 | 0.07952 | -0.0109 | 19.1461

## 67. Re 4M Mach 0.10 (1)
BIGFOIL.COM POLAR EXPORT
NACA63-320 a=0.5
NACA63-320 a=0.5 |  |  |  | Cl Max: | 1.694 | at alpha= | 16 | deg
JavaFoil+Calcfoil stall+Eppler ext transition |  |  |  | L/D Max: | 130.514 | at alpha= | 5 | deg
Re: | 4000000 |  |  | Cd Min: | 0.00585 | at alpha= | -2 | deg
Mach: | 0.1 |  |  | Cl=0 at alpha= | -1.9921 | deg
|  |  |  | @ Cl=0.1, Cd= | 0.00586
|  |  |  | @ Cl=0.4, Cd= | 0.0060409
|  |  |  | @ Cl=0.6, Cd= | 0.00636
alpha (deg) | Cl | Cd | Cm | Cl/Cd
-20 | -1.194 | 0.09473 | -0.01 | -12.6
-19.5 | -1.216 | 0.08438 | -0.011 | -14.414
-19 | -1.26 | 0.05973 | -0.012 | -21.094
-18.5 | -1.274 | 0.05417 | -0.013 | -23.514
-18 | -1.284 | 0.04953 | -0.013 | -25.929
-17.5 | -1.293 | 0.04455 | -0.014 | -29.018
-17 | -1.297 | 0.04031 | -0.014 | -32.167
-16.5 | -1.296 | 0.03704 | -0.015 | -34.973
-16 | -1.292 | 0.03365 | -0.016 | -38.39
-15.5 | -1.284 | 0.031 | -0.016 | -41.414
-15 | -1.272 | 0.02818 | -0.017 | -45.129
-14.5 | -1.255 | 0.0261 | -0.018 | -48.085
-14 | -1.232 | 0.02405 | -0.019 | -51.237
-13.5 | -1.204 | 0.02219 | -0.019 | -54.281
-13 | -1.173 | 0.02053 | -0.02 | -57.135
-12.5 | -1.139 | 0.01904 | -0.021 | -59.81
-12 | -1.102 | 0.01781 | -0.021 | -61.868
-11.5 | -1.063 | 0.01661 | -0.022 | -63.981
-11 | -1.021 | 0.01549 | -0.023 | -65.904
-10.5 | -0.977 | 0.01453 | -0.024 | -67.231
-10 | -0.931 | 0.01358 | -0.024 | -68.549
-9.5 | -0.883 | 0.01275 | -0.025 | -69.195
-9 | -0.833 | 0.01202 | -0.026 | -69.25
-8.5 | -0.781 | 0.01134 | -0.027 | -68.864
-8 | -0.727 | 0.01077 | -0.027 | -67.524
-7.5 | -0.672 | 0.01023 | -0.028 | -65.679
-7 | -0.617 | 0.0095 | -0.029 | -64.916
-6.5 | -0.562 | 0.00857 | -0.03 | -65.579
-6 | -0.501 | 0.00811 | -0.031 | -61.77
-5.5 | -0.44 | 0.00756 | -0.031 | -58.146
-5 | -0.378 | 0.00688 | -0.032 | -54.953
-4.5 | -0.316 | 0.00651 | -0.033 | -48.5
-4 | -0.253 | 0.00615 | -0.034 | -41.156
-3.5 | -0.19 | 0.00598 | -0.034 | -31.822
-3 | -0.127 | 0.00591 | -0.035 | -21.561
-2.5 | -0.064 | 0.00587 | -0.036 | -10.969
-2 | -0.001 | 0.00585 | -0.036 | -0.208
-1.5 | 0.062 | 0.00586 | -0.037 | 10.594
-1 | 0.125 | 0.00586 | -0.038 | 21.377
-0.5 | 0.189 | 0.00586 | -0.039 | 32.209
0 | 0.252 | 0.00594 | -0.039 | 42.442
0.5 | 0.315 | 0.00595 | -0.04 | 52.969
1 | 0.378 | 0.00601 | -0.041 | 62.92
1.5 | 0.442 | 0.0061 | -0.042 | 72.411
2 | 0.505 | 0.00621 | -0.042 | 81.228
2.5 | 0.568 | 0.00628 | -0.043 | 90.465
3 | 0.628 | 0.00643 | -0.044 | 97.659
3.5 | 0.69 | 0.00657 | -0.044 | 105.01
4 | 0.752 | 0.00671 | -0.045 | 112.126
4.5 | 0.815 | 0.00693 | -0.046 | 117.616
5 | 0.87 | 0.00666 | -0.046 | 130.514
5.5 | 0.927 | 0.00751 | -0.047 | 123.404
6 | 0.984 | 0.00791 | -0.047 | 124.422
6.5 | 1.04 | 0.00853 | -0.048 | 121.836
7 | 1.092 | 0.0096 | -0.048 | 113.825
7.5 | 1.145 | 0.01048 | -0.049 | 109.278
8 | 1.197 | 0.01144 | -0.049 | 104.606
8.5 | 1.244 | 0.01329 | -0.049 | 93.615
9 | 1.292 | 0.01477 | -0.05 | 87.516
9.5 | 1.34 | 0.01583 | -0.05 | 84.656
10 | 1.386 | 0.01688 | -0.051 | 82.141
10.5 | 1.427 | 0.01956 | -0.051 | 72.953
11 | 1.468 | 0.02072 | -0.052 | 70.863
11.5 | 1.507 | 0.02186 | -0.052 | 68.926
12 | 1.542 | 0.02313 | -0.053 | 66.672
12.5 | 1.575 | 0.02456 | -0.053 | 64.106
13 | 1.604 | 0.02602 | -0.054 | 61.638
13.5 | 1.63 | 0.02749 | -0.054 | 59.308
14 | 1.653 | 0.02927 | -0.055 | 56.474
14.5 | 1.67 | 0.031 | -0.055 | 53.858
15 | 1.682 | 0.03285 | -0.056 | 51.191
15.5 | 1.69 | 0.03489 | -0.056 | 48.426
16 | 1.694 | 0.03703 | -0.056 | 45.73
16.5 | 1.693 | 0.03934 | -0.057 | 43.04
17 | 1.689 | 0.04186 | -0.057 | 40.342
17.5 | 1.679 | 0.04426 | -0.058 | 37.941
18 | 1.663 | 0.04757 | -0.058 | 34.956
18.5 | 1.643 | 0.05071 | -0.058 | 32.399
19 | 1.62 | 0.0538 | -0.059 | 30.108
19.5 | 1.592 | 0.0582 | -0.059 | 27.361
20 | 1.563 | 0.06135 | -0.059 | 25.48

## 68. Re 4M Mach 0.10 (2)
BIGFOIL.COM POLAR EXPORT
NACA63-320 a=0.5
NACA63-320 a=0.5 |  |  |  | Cl Max: | 1.5121 | at alpha= | 20 | deg
XFOIL ncrit=9 |  |  |  | L/D Max: | 151.066 | at alpha= | 6 | deg
Re: | 4000000 |  |  | Cd Min: | 0.08295 | at alpha= | 20 | deg
Mach: | 0.1 |  |  | Cl=0 at alpha= | -1.9959 | deg
|  |  |  | @ Cl=0.1, Cd= | 0.0051168
|  |  |  | @ Cl=0.4, Cd= | 0.0052128
|  |  |  | @ Cl=0.6, Cd= | 0.0054441
alpha (deg) | Cl | Cd | Cm | Cl/Cd
-19.5 | -1.371 | 0.05056 | -0.0568 | -27.1163
-19 | -1.3627 | 0.04633 | -0.0574 | -29.4129
-18.5 | -1.3526 | 0.04226 | -0.0581 | -32.0066
-18 | -1.3412 | 0.03841 | -0.0584 | -34.918
-17.5 | -1.327 | 0.03497 | -0.0585 | -37.9468
-17 | -1.3154 | 0.03154 | -0.0581 | -41.7058
-16.5 | -1.3035 | 0.02832 | -0.0574 | -46.0275
-16 | -1.288 | 0.02555 | -0.0563 | -50.411
-15.5 | -1.2683 | 0.02319 | -0.055 | -54.6917
-15 | -1.2459 | 0.02113 | -0.0536 | -58.9636
-14.5 | -1.2211 | 0.01937 | -0.0519 | -63.0408
-14 | -1.1954 | 0.01776 | -0.05 | -67.3086
-13.5 | -1.1741 | 0.01615 | -0.0472 | -72.6997
-13 | -1.1501 | 0.0149 | -0.0441 | -77.1879
-12.5 | -1.1265 | 0.01396 | -0.0401 | -80.6948
-12 | -1.097 | 0.01335 | -0.0362 | -82.1723
-11.5 | -1.0561 | 0.0127 | -0.0343 | -83.1575
-11 | -1.0105 | 0.0121 | -0.0331 | -83.5124
-10.5 | -0.9609 | 0.01164 | -0.0324 | -82.5515
-10 | -0.9107 | 0.01112 | -0.0318 | -81.8975
-9.5 | -0.8584 | 0.01067 | -0.0315 | -80.4499
-9 | -0.805 | 0.01026 | -0.0314 | -78.46
-8 | -0.6955 | 0.00944 | -0.0315 | -73.6758
-7.5 | -0.6408 | 0.00896 | -0.0316 | -71.5179
-7 | -0.5853 | 0.00849 | -0.0318 | -68.9399
-6.5 | -0.529 | 0.00808 | -0.0322 | -65.4703
-6 | -0.4718 | 0.00767 | -0.0327 | -61.5124
-5.5 | -0.4144 | 0.00727 | -0.0332 | -57.0014
-5 | -0.3571 | 0.00683 | -0.0338 | -52.284
-4.5 | -0.2995 | 0.00633 | -0.0344 | -47.3144
-4 | -0.2414 | 0.00589 | -0.0352 | -40.9847
-3.5 | -0.1829 | 0.0055 | -0.036 | -33.2545
-3 | -0.1226 | 0.00529 | -0.0369 | -23.1758
-2.5 | -0.0616 | 0.00523 | -0.0379 | -11.7782
-2 | -0.0005 | 0.00517 | -0.039 | -0.096712
-1.5 | 0.0608 | 0.00512 | -0.04 | 11.875
-0.5 | 0.1833 | 0.00511 | -0.0422 | 35.8708
0 | 0.2444 | 0.00513 | -0.0432 | 47.6413
0.5 | 0.3057 | 0.00515 | -0.0443 | 59.3592
1 | 0.3667 | 0.00518 | -0.0453 | 70.7915
1.5 | 0.4277 | 0.00524 | -0.0464 | 81.6221
2 | 0.4884 | 0.00531 | -0.0474 | 91.9774
2.5 | 0.5492 | 0.00536 | -0.0485 | 102.4627
3 | 0.6096 | 0.00546 | -0.0494 | 111.6484
3.5 | 0.67 | 0.00553 | -0.0504 | 121.1573
4 | 0.7296 | 0.00567 | -0.0513 | 128.6772
4.5 | 0.7887 | 0.00584 | -0.0521 | 135.0514
5 | 0.8478 | 0.00598 | -0.0529 | 141.7726
5.5 | 0.9065 | 0.00614 | -0.0537 | 147.6384
6 | 0.9638 | 0.00638 | -0.0542 | 151.0658
6.5 | 1.017 | 0.00688 | -0.0542 | 147.8198
7 | 1.0619 | 0.00781 | -0.053 | 135.9667
8 | 1.1466 | 0.00943 | -0.0496 | 121.5907
8.5 | 1.1796 | 0.01032 | -0.0464 | 114.3023
9 | 1.1905 | 0.01128 | -0.0393 | 105.5408
9.5 | 1.2022 | 0.01268 | -0.0336 | 94.8107
10 | 1.2217 | 0.01413 | -0.0295 | 86.4614
11 | 1.2575 | 0.01771 | -0.0224 | 71.0051
12 | 1.2843 | 0.0222 | -0.0156 | 57.8514
13 | 1.3218 | 0.02752 | -0.0128 | 48.0305
13.5 | 1.3391 | 0.03035 | -0.0112 | 44.1219
14 | 1.358 | 0.0332 | -0.01 | 40.9036
14.5 | 1.3759 | 0.03624 | -0.0089 | 37.9663
15 | 1.393 | 0.03947 | -0.008 | 35.2926
15.5 | 1.4098 | 0.04281 | -0.0073 | 32.9316
16 | 1.4262 | 0.0463 | -0.0068 | 30.8035
16.5 | 1.4392 | 0.05021 | -0.0065 | 28.6636
17 | 1.4549 | 0.05396 | -0.0064 | 26.9626
17.5 | 1.4698 | 0.05787 | -0.0065 | 25.3983
18 | 1.4792 | 0.06248 | -0.0068 | 23.6748
18.5 | 1.49 | 0.06712 | -0.0073 | 22.199
19 | 1.5003 | 0.07191 | -0.0082 | 20.8636
19.5 | 1.5084 | 0.07709 | -0.0093 | 19.5667
20 | 1.5121 | 0.08295 | -0.0107 | 18.2291

## 69. Re 4M Mach 0.25 (1)
BIGFOIL.COM POLAR EXPORT
NACA63-320 a=0.5
NACA63-320 a=0.5 |  |  |  | Cl Max: | 1.633 | at alpha= | 14.5 | deg
JavaFoil+Calcfoil stall+Eppler ext transition |  |  |  | L/D Max: | 124.187 | at alpha= | 4.5 | deg
Re: | 4000000 |  |  | Cd Min: | 0.00591 | at alpha= | -2 | deg
Mach: | 0.25 |  |  | Cl=0 at alpha= | -1.9923 | deg
|  |  |  | @ Cl=0.1, Cd= | 0.0059355
|  |  |  | @ Cl=0.4, Cd= | 0.0061535
|  |  |  | @ Cl=0.6, Cd= | 0.0064539
alpha (deg) | Cl | Cd | Cm | Cl/Cd
-20 | -0.838 | 0.16442 | -0.008 | -5.1
-19.5 | -0.888 | 0.15141 | -0.009 | -5.863
-19 | -0.935 | 0.1379 | -0.009 | -6.778
-18.5 | -0.982 | 0.12146 | -0.01 | -8.086
-18 | -1.026 | 0.10692 | -0.011 | -9.6
-17.5 | -1.078 | 0.0862 | -0.013 | -12.505
-17 | -1.115 | 0.07369 | -0.014 | -15.136
-16.5 | -1.175 | 0.04729 | -0.015 | -24.837
-16 | -1.194 | 0.04181 | -0.016 | -28.57
-15.5 | -1.207 | 0.03745 | -0.017 | -32.236
-15 | -1.213 | 0.03356 | -0.017 | -36.151
-14.5 | -1.213 | 0.0301 | -0.018 | -40.299
-14 | -1.203 | 0.02766 | -0.019 | -43.48
-13.5 | -1.184 | 0.02524 | -0.02 | -46.921
-13 | -1.16 | 0.02334 | -0.02 | -49.717
-12.5 | -1.134 | 0.02132 | -0.021 | -53.175
-12 | -1.102 | 0.01963 | -0.022 | -56.139
-11.5 | -1.067 | 0.01832 | -0.023 | -58.223
-11 | -1.028 | 0.01701 | -0.023 | -60.446
-10.5 | -0.987 | 0.01578 | -0.024 | -62.552
-10 | -0.942 | 0.01474 | -0.025 | -63.922
-9.5 | -0.895 | 0.0138 | -0.026 | -64.896
-9 | -0.846 | 0.01289 | -0.026 | -65.629
-8.5 | -0.795 | 0.01212 | -0.027 | -65.581
-8 | -0.741 | 0.01138 | -0.028 | -65.109
-7.5 | -0.685 | 0.01079 | -0.029 | -63.484
-7 | -0.628 | 0.01024 | -0.03 | -61.388
-6.5 | -0.576 | 0.0088 | -0.031 | -65.501
-6 | -0.514 | 0.00839 | -0.032 | -61.294
-5.5 | -0.451 | 0.00786 | -0.032 | -57.414
-5 | -0.388 | 0.00704 | -0.033 | -55.148
-4.5 | -0.324 | 0.00668 | -0.034 | -48.569
-4 | -0.26 | 0.00621 | -0.035 | -41.904
-3.5 | -0.196 | 0.00606 | -0.035 | -32.296
-3 | -0.131 | 0.00602 | -0.036 | -21.761
-2.5 | -0.066 | 0.00594 | -0.037 | -11.133
-2 | -0.001 | 0.00591 | -0.037 | -0.212
-1.5 | 0.064 | 0.00593 | -0.038 | 10.753
-1 | 0.129 | 0.00594 | -0.039 | 21.701
-0.5 | 0.194 | 0.00595 | -0.04 | 32.561
0 | 0.259 | 0.00599 | -0.04 | 43.219
0.5 | 0.324 | 0.00603 | -0.041 | 53.725
1 | 0.389 | 0.00614 | -0.042 | 63.28
1.5 | 0.454 | 0.00622 | -0.043 | 72.966
2 | 0.519 | 0.00633 | -0.043 | 81.915
2.5 | 0.583 | 0.00641 | -0.044 | 91.035
3 | 0.645 | 0.00657 | -0.045 | 98.094
3.5 | 0.709 | 0.00674 | -0.046 | 105.248
4 | 0.773 | 0.00689 | -0.046 | 112.218
4.5 | 0.829 | 0.00668 | -0.047 | 124.187
5 | 0.889 | 0.00753 | -0.047 | 117.956
5.5 | 0.948 | 0.00784 | -0.048 | 120.913
6 | 1.006 | 0.00832 | -0.048 | 120.947
6.5 | 1.062 | 0.00923 | -0.049 | 115.039
7 | 1.116 | 0.01023 | -0.049 | 109.089
7.5 | 1.17 | 0.01121 | -0.05 | 104.428
8 | 1.221 | 0.01278 | -0.05 | 95.496
8.5 | 1.27 | 0.01456 | -0.051 | 87.223
9 | 1.318 | 0.01592 | -0.051 | 82.788
9.5 | 1.365 | 0.01704 | -0.052 | 80.129
10 | 1.41 | 0.01823 | -0.052 | 77.385
10.5 | 1.45 | 0.02116 | -0.052 | 68.523
11 | 1.488 | 0.02248 | -0.053 | 66.204
11.5 | 1.523 | 0.02389 | -0.054 | 63.745
12 | 1.553 | 0.02531 | -0.054 | 61.363
12.5 | 1.58 | 0.02687 | -0.055 | 58.798
13 | 1.602 | 0.02866 | -0.055 | 55.879
13.5 | 1.619 | 0.03057 | -0.055 | 52.955
14 | 1.631 | 0.03256 | -0.056 | 50.09
14.5 | 1.633 | 0.03477 | -0.056 | 46.971
15 | 1.629 | 0.03725 | -0.057 | 43.727
15.5 | 1.618 | 0.03978 | -0.057 | 40.663
16 | 1.6 | 0.04254 | -0.058 | 37.616
16.5 | 1.575 | 0.04592 | -0.058 | 34.296
17 | 1.544 | 0.04915 | -0.058 | 31.41
17.5 | 1.503 | 0.05277 | -0.059 | 28.485
18 | 1.453 | 0.05721 | -0.059 | 25.393
18.5 | 1.395 | 0.06241 | -0.059 | 22.35
19 | 1.331 | 0.06767 | -0.059 | 19.674
19.5 | 1.263 | 0.07334 | -0.059 | 17.216

## 70. Re 4M Mach 0.25 (2)
BIGFOIL.COM POLAR EXPORT
NACA63-320 a=0.5
NACA63-320 a=0.5 |  |  |  | Cl Max: | 1.4701 | at alpha= | 20 | deg
XFOIL ncrit=9 |  |  |  | L/D Max: | 151.5 | at alpha= | 6 | deg
Re: | 4000000 |  |  | Cd Min: | 0.09995 | at alpha= | 20 | deg
Mach: | 0.25 |  |  | Cl=0 at alpha= | -1.9992 | deg
|  |  |  | @ Cl=0.1, Cd= | 0.0051984
|  |  |  | @ Cl=0.4, Cd= | 0.0053031
|  |  |  | @ Cl=0.6, Cd= | 0.0055177
alpha (deg) | Cl | Cd | Cm | Cl/Cd
-20 | -1.2802 | 0.07774 | -0.0539 | -16.4677
-19.5 | -1.2904 | 0.06997 | -0.0573 | -18.4422
-19 | -1.2898 | 0.06361 | -0.0599 | -20.2767
-18.5 | -1.2875 | 0.05761 | -0.062 | -22.3486
-18 | -1.2857 | 0.05181 | -0.0638 | -24.8157
-17.5 | -1.2772 | 0.04694 | -0.0649 | -27.2092
-17 | -1.2666 | 0.0425 | -0.0655 | -29.8024
-16.5 | -1.2548 | 0.03834 | -0.0657 | -32.7282
-16 | -1.2493 | 0.03393 | -0.0655 | -36.8199
-15.5 | -1.2367 | 0.03039 | -0.0648 | -40.6943
-15 | -1.2209 | 0.02724 | -0.0637 | -44.8201
-14.5 | -1.201 | 0.02455 | -0.0623 | -48.9206
-14 | -1.179 | 0.02213 | -0.0606 | -53.2761
-13.5 | -1.1529 | 0.02011 | -0.0588 | -57.3297
-13 | -1.1317 | 0.01799 | -0.0563 | -62.9072
-12.5 | -1.1074 | 0.01626 | -0.0534 | -68.1058
-12 | -1.0803 | 0.0149 | -0.0503 | -72.5034
-11.5 | -1.054 | 0.01382 | -0.0462 | -76.2663
-11 | -1.0283 | 0.01305 | -0.0412 | -78.7969
-10.5 | -0.9853 | 0.01236 | -0.0389 | -79.7168
-10 | -0.9356 | 0.01179 | -0.0374 | -79.3554
-9.5 | -0.8844 | 0.01124 | -0.0363 | -78.6833
-9 | -0.8303 | 0.01074 | -0.0355 | -77.3091
-8.5 | -0.7751 | 0.01026 | -0.035 | -75.5458
-8 | -0.7184 | 0.00984 | -0.0347 | -73.0081
-7.5 | -0.6617 | 0.00934 | -0.0345 | -70.8458
-7 | -0.6048 | 0.00883 | -0.0343 | -68.4938
-6.5 | -0.5469 | 0.00836 | -0.0344 | -65.4187
-6 | -0.4879 | 0.00791 | -0.0347 | -61.6814
-5.5 | -0.4285 | 0.0075 | -0.0351 | -57.1333
-5 | -0.3691 | 0.00703 | -0.0355 | -52.5036
-4 | -0.2498 | 0.00604 | -0.0366 | -41.3576
-3.5 | -0.1894 | 0.00556 | -0.0373 | -34.0647
-3 | -0.127 | 0.00535 | -0.0382 | -23.7383
-2.5 | -0.0637 | 0.0053 | -0.0392 | -12.0189
-2 | -0.0001 | 0.00523 | -0.0403 | -0.01912
-1.5 | 0.0633 | 0.00521 | -0.0414 | 12.1497
-1 | 0.1268 | 0.00519 | -0.0425 | 24.4316
-0.5 | 0.1903 | 0.00518 | -0.0435 | 36.7375
0 | 0.2538 | 0.00522 | -0.0446 | 48.6207
0.5 | 0.3172 | 0.00522 | -0.0457 | 60.7663
1 | 0.3804 | 0.0053 | -0.0468 | 71.7736
1.5 | 0.4439 | 0.00531 | -0.0479 | 83.597
2.5 | 0.5699 | 0.00546 | -0.0499 | 104.3773
3 | 0.6325 | 0.00558 | -0.0509 | 113.3513
3.5 | 0.6954 | 0.00564 | -0.0519 | 123.2979
4 | 0.7575 | 0.00579 | -0.0527 | 130.829
4.5 | 0.8189 | 0.00595 | -0.0534 | 137.6303
5 | 0.8799 | 0.00615 | -0.0541 | 143.0732
6 | 0.9999 | 0.0066 | -0.055 | 151.5
6.5 | 1.0547 | 0.0071 | -0.0547 | 148.5493
7 | 1.0973 | 0.00814 | -0.0526 | 134.8034
7.5 | 1.1378 | 0.00905 | -0.0501 | 125.7238
8 | 1.1673 | 0.01009 | -0.0458 | 115.6888
8.5 | 1.1727 | 0.01123 | -0.0376 | 104.4256
9 | 1.185 | 0.01282 | -0.0318 | 92.4337
9.5 | 1.1969 | 0.01481 | -0.0268 | 80.817
10 | 1.2165 | 0.01667 | -0.0231 | 72.9754
10.5 | 1.2322 | 0.0189 | -0.0194 | 65.1958
11 | 1.2453 | 0.0214 | -0.0158 | 58.1916
11.5 | 1.2577 | 0.02407 | -0.0126 | 52.2518
12 | 1.2638 | 0.02719 | -0.0091 | 46.4803
13.5 | 1.3213 | 0.03696 | -0.0062 | 35.7495
14 | 1.3384 | 0.04041 | -0.0051 | 33.1205
14.5 | 1.3547 | 0.04405 | -0.0041 | 30.7537
15 | 1.3712 | 0.04781 | -0.0034 | 28.6802
15.5 | 1.388 | 0.05166 | -0.003 | 26.868
16 | 1.3997 | 0.05611 | -0.0027 | 24.9456
16.5 | 1.4166 | 0.06018 | -0.0026 | 23.5394
17 | 1.428 | 0.06495 | -0.0029 | 21.9861
17.5 | 1.4371 | 0.07014 | -0.0034 | 20.489
18 | 1.448 | 0.07527 | -0.0043 | 19.2374
18.5 | 1.4563 | 0.08087 | -0.0054 | 18.0079
19 | 1.4615 | 0.08697 | -0.007 | 16.8046
19.5 | 1.4652 | 0.09345 | -0.0089 | 15.679
20 | 1.4701 | 0.09995 | -0.0111 | 14.7084

## 71. Re 4M Mach 0.50 (1)
BIGFOIL.COM POLAR EXPORT
NACA63-320 a=0.5
NACA63-320 a=0.5 |  |  |  | Cl Max: | 1.458 | at alpha= | 10.5 | deg
JavaFoil+Calcfoil stall+Eppler ext transition |  |  |  | L/D Max: | 107.946 | at alpha= | 5 | deg
Re: | 4000000 |  |  | Cd Min: | 0.00623 | at alpha= | -2 | deg
Mach: | 0.5 |  |  | Cl=0 at alpha= | -1.9931 | deg
|  |  |  | @ Cl=0.1, Cd= | 0.0062819
|  |  |  | @ Cl=0.4, Cd= | 0.0065777
|  |  |  | @ Cl=0.6, Cd= | 0.0071503
alpha (deg) | Cl | Cd | Cm | Cl/Cd
-20 | -1.038 | 0.1795 | -0.009 | -5.781
-19.5 | -1.01 | 0.15891 | -0.009 | -6.355
-19 | -0.978 | 0.15514 | -0.009 | -6.306
-18.5 | -0.95 | 0.15265 | -0.01 | -6.221
-18 | -0.926 | 0.14923 | -0.011 | -6.206
-17.5 | -0.895 | 0.13901 | -0.011 | -6.44
-17 | -0.863 | 0.13419 | -0.01 | -6.435
-16.5 | -0.835 | 0.13087 | -0.011 | -6.379
-16 | -0.81 | 0.12826 | -0.012 | -6.318
-15.5 | -0.777 | 0.12438 | -0.011 | -6.244
-15 | -0.748 | 0.11882 | -0.011 | -6.293
-14.5 | -0.723 | 0.11685 | -0.012 | -6.184
-14 | -0.691 | 0.11006 | -0.012 | -6.277
-13.5 | -0.661 | 0.10577 | -0.012 | -6.251
-13 | -0.633 | 0.10242 | -0.012 | -6.179
-12.5 | -0.605 | 0.09711 | -0.012 | -6.227
-12 | -0.575 | 0.08849 | -0.012 | -6.503
-11.5 | -0.605 | 0.04342 | -0.023 | -13.925
-11 | -0.525 | 0.075 | -0.016 | -7.001
-10.5 | -0.889 | 0.02578 | -0.026 | -34.49
-10 | -0.916 | 0.02237 | -0.027 | -40.953
-9.5 | -0.906 | 0.02009 | -0.028 | -45.093
-9 | -0.878 | 0.01815 | -0.029 | -48.378
-8.5 | -0.838 | 0.01657 | -0.03 | -50.59
-8 | -0.79 | 0.01513 | -0.031 | -52.171
-7.5 | -0.736 | 0.01392 | -0.032 | -52.869
-7 | -0.679 | 0.01294 | -0.032 | -52.447
-6.5 | -0.618 | 0.01204 | -0.033 | -51.358
-6 | -0.558 | 0.01033 | -0.035 | -54.034
-5.5 | -0.493 | 0.00963 | -0.035 | -51.205
-5 | -0.429 | 0.00849 | -0.037 | -50.547
-4.5 | -0.362 | 0.00742 | -0.038 | -48.721
-4 | -0.29 | 0.00698 | -0.039 | -41.553
-3.5 | -0.218 | 0.0065 | -0.039 | -33.576
-3 | -0.146 | 0.00634 | -0.04 | -23.047
-2.5 | -0.074 | 0.00627 | -0.041 | -11.779
-2 | -0.001 | 0.00623 | -0.042 | -0.224
-1.5 | 0.071 | 0.00627 | -0.043 | 11.368
-1 | 0.144 | 0.0063 | -0.044 | 22.846
-0.5 | 0.217 | 0.00635 | -0.044 | 34.141
0 | 0.289 | 0.00641 | -0.045 | 45.174
0.5 | 0.362 | 0.00651 | -0.046 | 55.619
1 | 0.435 | 0.00664 | -0.047 | 65.461
1.5 | 0.503 | 0.00648 | -0.047 | 77.617
2 | 0.573 | 0.00705 | -0.048 | 81.302
2.5 | 0.643 | 0.00731 | -0.049 | 87.967
3 | 0.707 | 0.00758 | -0.049 | 93.244
3.5 | 0.775 | 0.00786 | -0.05 | 98.644
4 | 0.843 | 0.00813 | -0.051 | 103.612
4.5 | 0.91 | 0.00858 | -0.051 | 106.029
5 | 0.976 | 0.00904 | -0.052 | 107.946
5.5 | 1.04 | 0.00969 | -0.053 | 107.317
6 | 1.102 | 0.01088 | -0.053 | 101.261
6.5 | 1.162 | 0.01231 | -0.054 | 94.326
7 | 1.219 | 0.01376 | -0.054 | 88.599
7.5 | 1.271 | 0.01639 | -0.054 | 77.584
8 | 1.321 | 0.01888 | -0.055 | 70.005
8.5 | 1.367 | 0.02065 | -0.056 | 66.227
9 | 1.407 | 0.02236 | -0.056 | 62.941
9.5 | 1.436 | 0.02655 | -0.056 | 54.072
10 | 1.456 | 0.02884 | -0.057 | 50.465
10.5 | 1.458 | 0.03144 | -0.058 | 46.368
11 | 1.416 | 0.03466 | -0.058 | 40.855
11.5 | 1.272 | 0.03945 | -0.058 | 32.246
12 | 0.914 | 0.046 | -0.058 | 19.871
12.5 | 0.828 | 0.0991 | -0.034 | 8.352
13 | 0.853 | 0.10029 | -0.032 | 8.504
13.5 | 0.989 | 0.06347 | -0.058 | 15.58
14 | 0.908 | 0.10943 | -0.033 | 8.301
14.5 | 1.044 | 0.07181 | -0.059 | 14.544
15 | 0.97 | 0.12018 | -0.039 | 8.075
15.5 | 1.09 | 0.08508 | -0.059 | 12.81

## 72. Re 4M Mach 0.50 (2)
BIGFOIL.COM POLAR EXPORT
NACA63-320 a=0.5
NACA63-320 a=0.5 |  |  |  | Cl Max: | 1.3028 | at alpha= | 16.5 | deg
XFOIL ncrit=9 |  |  |  | L/D Max: | 148.27 | at alpha= | 5.5 | deg
Re: | 4000000 |  |  | Cd Min: | 0.17984 | at alpha= | 20 | deg
Mach: | 0.5 |  |  | Cl=0 at alpha= | -2.0088 | deg
|  |  |  | @ Cl=0.1, Cd= | 0.0055298
|  |  |  | @ Cl=0.4, Cd= | 0.0056646
|  |  |  | @ Cl=0.6, Cd= | 0.0059011
alpha (deg) | Cl | Cd | Cm | Cl/Cd
-17.5 | -0.7846 | 0.13881 | -0.0282 | -5.6523
-17 | -0.8076 | 0.12578 | -0.0377 | -6.4207
-16.5 | -0.8327 | 0.11292 | -0.047 | -7.3742
-16 | -0.8599 | 0.10041 | -0.0559 | -8.5639
-15.5 | -0.8848 | 0.08881 | -0.0637 | -9.9628
-15 | -0.9082 | 0.07798 | -0.0705 | -11.6466
-14.5 | -0.9247 | 0.06856 | -0.0757 | -13.4875
-14 | -0.9392 | 0.05996 | -0.0797 | -15.6638
-13.5 | -0.9505 | 0.05225 | -0.0824 | -18.1914
-13 | -0.9578 | 0.04543 | -0.0839 | -21.083
-12.5 | -0.9613 | 0.03936 | -0.0843 | -24.4233
-12 | -0.9602 | 0.03406 | -0.0836 | -28.1914
-11.5 | -0.9543 | 0.0295 | -0.082 | -32.3492
-11 | -0.9426 | 0.0255 | -0.0798 | -36.9647
-10.5 | -0.9231 | 0.02219 | -0.0771 | -41.5998
-10 | -0.9038 | 0.01907 | -0.0739 | -47.3938
-9.5 | -0.8758 | 0.01664 | -0.0704 | -52.6322
-9 | -0.8433 | 0.01469 | -0.0667 | -57.4064
-8.5 | -0.8133 | 0.01301 | -0.062 | -62.5135
-8 | -0.788 | 0.01194 | -0.0551 | -65.9966
-7.5 | -0.7362 | 0.01118 | -0.0516 | -65.8497
-7 | -0.6771 | 0.01051 | -0.0491 | -64.4244
-6.5 | -0.6158 | 0.00986 | -0.0471 | -62.4544
-6 | -0.5543 | 0.00911 | -0.0455 | -60.8452
-5.5 | -0.4888 | 0.00848 | -0.0445 | -57.6415
-5 | -0.4212 | 0.00796 | -0.044 | -52.9146
-4.5 | -0.3538 | 0.00734 | -0.0437 | -48.2016
-4 | -0.2862 | 0.0067 | -0.0437 | -42.7164
-3.5 | -0.2185 | 0.00604 | -0.0438 | -36.1755
-3 | -0.1466 | 0.0057 | -0.0445 | -25.7193
-2.5 | -0.0729 | 0.00564 | -0.0454 | -12.9255
-2 | 0.0013 | 0.00556 | -0.0464 | 0.23381
-1.5 | 0.0749 | 0.00554 | -0.0475 | 13.5199
-1 | 0.1488 | 0.00551 | -0.0486 | 27.0054
-0.5 | 0.2227 | 0.00556 | -0.0498 | 40.054
0 | 0.2962 | 0.00558 | -0.0509 | 53.0824
0.5 | 0.37 | 0.00564 | -0.0521 | 65.6028
1 | 0.4431 | 0.0057 | -0.0532 | 77.7368
1.5 | 0.517 | 0.00577 | -0.0543 | 89.6014
2 | 0.5898 | 0.00589 | -0.0552 | 100.1358
2.5 | 0.6635 | 0.00597 | -0.0561 | 111.139
3 | 0.7359 | 0.00615 | -0.0568 | 119.6585
3.5 | 0.8094 | 0.00624 | -0.0575 | 129.7115
4 | 0.8813 | 0.00646 | -0.0579 | 136.4241
4.5 | 0.9521 | 0.00669 | -0.0579 | 142.3169
5.5 | 1.0883 | 0.00734 | -0.0567 | 148.2698
6 | 1.1511 | 0.00777 | -0.0551 | 148.1467
6.5 | 1.195 | 0.00861 | -0.0506 | 138.7921
7 | 1.1824 | 0.01045 | -0.0387 | 113.1483
7.5 | 1.1772 | 0.01322 | -0.0303 | 89.0469
8.5 | 1.162 | 0.02032 | -0.0163 | 57.185
9 | 1.1606 | 0.02407 | -0.0111 | 48.2177
9.5 | 1.1678 | 0.02774 | -0.007 | 42.0981
10.5 | 1.1874 | 0.03564 | -0.0008 | 33.3165
11 | 1.1948 | 0.04014 | 0.0016 | 29.7658
11.5 | 1.1994 | 0.04511 | 0.0036 | 26.5883
12 | 1.2017 | 0.0505 | 0.0051 | 23.796
12.5 | 1.2133 | 0.05536 | 0.0063 | 21.9165
14 | 1.2649 | 0.07125 | 0.0057 | 17.753
14.5 | 1.2763 | 0.07729 | 0.0052 | 16.5131
15 | 1.2886 | 0.08355 | 0.0044 | 15.4231
15.5 | 1.2941 | 0.09071 | 0.0028 | 14.2663
16 | 1.3002 | 0.09814 | 0.0008 | 13.2484
16.5 | 1.3028 | 0.10618 | -0.0019 | 12.2697
17 | 1.3004 | 0.11508 | -0.0055 | 11.3
17.5 | 1.2947 | 0.12462 | -0.01 | 10.3892
18 | 1.2864 | 0.13475 | -0.0152 | 9.5466
18.5 | 1.276 | 0.14541 | -0.0213 | 8.7752
19 | 1.2643 | 0.1564 | -0.028 | 8.0838
19.5 | 1.251 | 0.16792 | -0.0356 | 7.45
20 | 1.2368 | 0.17984 | -0.0437 | 6.8772

## 73. Re 5M Mach 0.00 (1)
BIGFOIL.COM POLAR EXPORT
NACA63-320 a=0.5
NACA63-320 a=0.5 |  |  |  | Cl Max: | 1.71 | at alpha= | 16.5 | deg
JavaFoil+Calcfoil stall+Eppler ext transition |  |  |  | L/D Max: | 125.137 | at alpha= | 5 | deg
Re: | 5000000 |  |  | Cd Min: | 0.00572 | at alpha= | -1 | deg
Mach: | 0 |  |  | Cl=0 at alpha= | -1.9921 | deg
|  |  |  | @ Cl=0.1, Cd= | 0.0057279
|  |  |  | @ Cl=0.4, Cd= | 0.0059129
|  |  |  | @ Cl=0.6, Cd= | 0.0062042
alpha (deg) | Cl | Cd | Cm | Cl/Cd
-20 | -1.244 | 0.0815 | -0.01 | -15.267
-19.5 | -1.285 | 0.05753 | -0.011 | -22.343
-19 | -1.296 | 0.0536 | -0.012 | -24.183
-18.5 | -1.307 | 0.04871 | -0.013 | -26.826
-18 | -1.313 | 0.04471 | -0.013 | -29.369
-17.5 | -1.317 | 0.04064 | -0.014 | -32.416
-17 | -1.317 | 0.03709 | -0.015 | -35.513
-16.5 | -1.314 | 0.0339 | -0.015 | -38.75
-16 | -1.307 | 0.03087 | -0.016 | -42.328
-15.5 | -1.297 | 0.02801 | -0.017 | -46.301
-15 | -1.282 | 0.02575 | -0.017 | -49.79
-14.5 | -1.263 | 0.02387 | -0.018 | -52.892
-14 | -1.239 | 0.02228 | -0.019 | -55.602
-13.5 | -1.209 | 0.02056 | -0.019 | -58.793
-13 | -1.177 | 0.01908 | -0.02 | -61.671
-12.5 | -1.142 | 0.01773 | -0.021 | -64.387
-12 | -1.104 | 0.0166 | -0.021 | -66.498
-11.5 | -1.064 | 0.01549 | -0.022 | -68.664
-11 | -1.022 | 0.01443 | -0.023 | -70.802
-10.5 | -0.977 | 0.01354 | -0.024 | -72.205
-10 | -0.931 | 0.01273 | -0.024 | -73.134
-9.5 | -0.882 | 0.01198 | -0.025 | -73.67
-9 | -0.832 | 0.01131 | -0.026 | -73.551
-8.5 | -0.78 | 0.01072 | -0.027 | -72.784
-8 | -0.727 | 0.0102 | -0.027 | -71.253
-7.5 | -0.672 | 0.00944 | -0.028 | -71.228
-7 | -0.619 | 0.00912 | -0.029 | -67.868
-6.5 | -0.559 | 0.00822 | -0.03 | -68.003
-6 | -0.499 | 0.00791 | -0.031 | -63.022
-5.5 | -0.438 | 0.00754 | -0.031 | -58.02
-5 | -0.376 | 0.00684 | -0.032 | -54.959
-4.5 | -0.314 | 0.00653 | -0.033 | -48.095
-4 | -0.252 | 0.00626 | -0.033 | -40.23
-3.5 | -0.189 | 0.00592 | -0.034 | -31.998
-3 | -0.127 | 0.00579 | -0.035 | -21.894
-2.5 | -0.064 | 0.00575 | -0.036 | -11.129
-2 | -0.001 | 0.00574 | -0.036 | -0.211
-1.5 | 0.062 | 0.00574 | -0.037 | 10.761
-1 | 0.125 | 0.00572 | -0.038 | 21.821
-0.5 | 0.188 | 0.00573 | -0.038 | 32.726
0 | 0.251 | 0.00574 | -0.039 | 43.632
0.5 | 0.314 | 0.0058 | -0.04 | 54.074
1 | 0.376 | 0.00589 | -0.041 | 63.952
1.5 | 0.439 | 0.00595 | -0.041 | 73.871
2 | 0.502 | 0.00603 | -0.042 | 83.242
2.5 | 0.565 | 0.00614 | -0.043 | 91.991
3 | 0.625 | 0.00625 | -0.043 | 100.012
3.5 | 0.687 | 0.00641 | -0.044 | 107.095
4 | 0.749 | 0.00654 | -0.045 | 114.418
4.5 | 0.811 | 0.00672 | -0.046 | 120.651
5 | 0.872 | 0.00697 | -0.046 | 125.137
5.5 | 0.924 | 0.00742 | -0.047 | 124.476
6 | 0.98 | 0.00799 | -0.047 | 122.61
6.5 | 1.034 | 0.00883 | -0.047 | 117.053
7 | 1.088 | 0.00958 | -0.048 | 113.556
7.5 | 1.141 | 0.01042 | -0.048 | 109.487
8 | 1.19 | 0.01194 | -0.049 | 99.723
8.5 | 1.24 | 0.01336 | -0.049 | 92.831
9 | 1.289 | 0.0143 | -0.05 | 90.124
9.5 | 1.337 | 0.01515 | -0.05 | 88.238
10 | 1.383 | 0.01609 | -0.051 | 85.953
10.5 | 1.425 | 0.01855 | -0.051 | 76.834
11 | 1.467 | 0.01957 | -0.052 | 74.943
11.5 | 1.505 | 0.02069 | -0.052 | 72.77
12 | 1.542 | 0.02183 | -0.053 | 70.616
12.5 | 1.575 | 0.02317 | -0.053 | 67.995
13 | 1.606 | 0.02449 | -0.054 | 65.572
13.5 | 1.633 | 0.02597 | -0.054 | 62.891
14 | 1.657 | 0.02756 | -0.055 | 60.119
14.5 | 1.676 | 0.02916 | -0.055 | 57.462
15 | 1.69 | 0.031 | -0.056 | 54.504
15.5 | 1.7 | 0.03284 | -0.056 | 51.779
16 | 1.707 | 0.03476 | -0.056 | 49.11
16.5 | 1.71 | 0.03688 | -0.057 | 46.357
17 | 1.708 | 0.03937 | -0.057 | 43.388
17.5 | 1.702 | 0.04151 | -0.058 | 41.014
18 | 1.69 | 0.04435 | -0.058 | 38.111
18.5 | 1.675 | 0.04729 | -0.058 | 35.415
19 | 1.656 | 0.05011 | -0.059 | 33.045
19.5 | 1.634 | 0.05333 | -0.059 | 30.644
20 | 1.609 | 0.05695 | -0.059 | 28.256

## 74. Re 5M Mach 0.00 (2)
BIGFOIL.COM POLAR EXPORT
NACA63-320 a=0.5
NACA63-320 a=0.5 |  |  |  | Cl Max: | 1.5484 | at alpha= | 20 | deg
XFOIL ncrit=9 |  |  |  | L/D Max: | 152.711 | at alpha= | 6 | deg
Re: | 5000000 |  |  | Cd Min: | 0.07612 | at alpha= | 20 | deg
Mach: | 0 |  |  | Cl=0 at alpha= | -1.9975 | deg
|  |  |  | @ Cl=0.1, Cd= | 0.004901
|  |  |  | @ Cl=0.4, Cd= | 0.0049932
|  |  |  | @ Cl=0.6, Cd= | 0.0052034
alpha (deg) | Cl | Cd | Cm | Cl/Cd
-20 | -1.4205 | 0.04883 | -0.0556 | -29.0907
-19.5 | -1.4191 | 0.04416 | -0.0561 | -32.1354
-19 | -1.4104 | 0.04014 | -0.0566 | -35.137
-18.5 | -1.3988 | 0.03649 | -0.0569 | -38.3338
-17.5 | -1.371 | 0.03011 | -0.0564 | -45.533
-17 | -1.3539 | 0.02739 | -0.0557 | -49.4304
-16.5 | -1.3342 | 0.02501 | -0.0547 | -53.3467
-16 | -1.3168 | 0.0226 | -0.0534 | -58.2655
-15.5 | -1.2978 | 0.02042 | -0.0517 | -63.5553
-15 | -1.2763 | 0.01858 | -0.0498 | -68.6921
-14.5 | -1.2513 | 0.01705 | -0.0477 | -73.39
-14 | -1.2252 | 0.01577 | -0.0453 | -77.6918
-13.5 | -1.1982 | 0.01471 | -0.0426 | -81.4548
-13 | -1.1785 | 0.01371 | -0.0381 | -85.9592
-12.5 | -1.1509 | 0.01303 | -0.0341 | -88.3269
-12 | -1.1081 | 0.01248 | -0.0326 | -88.7901
-11.5 | -1.0611 | 0.012 | -0.0317 | -88.425
-11 | -1.0138 | 0.01145 | -0.0308 | -88.5415
-10.5 | -0.9635 | 0.01098 | -0.0304 | -87.7505
-10 | -0.9111 | 0.01059 | -0.0302 | -86.034
-9.5 | -0.8587 | 0.01014 | -0.03 | -84.6844
-9 | -0.8042 | 0.00978 | -0.0302 | -82.229
-8.5 | -0.7498 | 0.00939 | -0.0303 | -79.8509
-8 | -0.6945 | 0.00902 | -0.0306 | -76.9956
-7.5 | -0.6388 | 0.00863 | -0.0309 | -74.0209
-7 | -0.5835 | 0.00819 | -0.0312 | -71.2454
-6.5 | -0.5268 | 0.0078 | -0.0317 | -67.5385
-6 | -0.4698 | 0.00742 | -0.0322 | -63.3154
-5.5 | -0.4123 | 0.00709 | -0.0328 | -58.1523
-5 | -0.3546 | 0.00669 | -0.0335 | -53.0045
-4.5 | -0.297 | 0.00626 | -0.0342 | -47.4441
-4 | -0.2389 | 0.00587 | -0.0349 | -40.6985
-3.5 | -0.1811 | 0.00538 | -0.0357 | -33.6617
-3 | -0.1218 | 0.00512 | -0.0366 | -23.7891
-2.5 | -0.0612 | 0.00503 | -0.0377 | -12.167
-2 | -0.0003 | 0.00497 | -0.0387 | -0.060362
-1.5 | 0.0604 | 0.00494 | -0.0398 | 12.2267
-1 | 0.1213 | 0.00488 | -0.0409 | 24.8566
-0.5 | 0.1821 | 0.00489 | -0.0419 | 37.2393
0 | 0.2432 | 0.00491 | -0.043 | 49.5316
0.5 | 0.304 | 0.00492 | -0.0441 | 61.7886
1 | 0.3648 | 0.00497 | -0.0452 | 73.4004
1.5 | 0.4254 | 0.00501 | -0.0462 | 84.9102
2 | 0.486 | 0.00507 | -0.0473 | 95.858
2.5 | 0.5463 | 0.00515 | -0.0483 | 106.0777
3 | 0.6066 | 0.00521 | -0.0494 | 116.4299
3.5 | 0.6662 | 0.00535 | -0.0503 | 124.5234
4 | 0.7256 | 0.00547 | -0.0512 | 132.6508
4.5 | 0.7846 | 0.00563 | -0.0521 | 139.3606
5 | 0.8434 | 0.00578 | -0.0529 | 145.917
5.5 | 0.9015 | 0.00595 | -0.0537 | 151.5126
6 | 0.9575 | 0.00627 | -0.0542 | 152.7113
6.5 | 1.0076 | 0.00696 | -0.0538 | 144.7701
7 | 1.0529 | 0.00785 | -0.0528 | 134.1274
7.5 | 1.0985 | 0.00857 | -0.0517 | 128.1797
8 | 1.1397 | 0.00936 | -0.0499 | 121.7628
8.5 | 1.1764 | 0.01014 | -0.0473 | 116.0158
9 | 1.1989 | 0.01088 | -0.0421 | 110.193
9.5 | 1.2095 | 0.01207 | -0.0358 | 100.2071
10 | 1.2311 | 0.0133 | -0.0318 | 92.5639
10.5 | 1.2521 | 0.01475 | -0.0282 | 84.8881
11 | 1.2689 | 0.01655 | -0.0246 | 76.6707
11.5 | 1.2844 | 0.01857 | -0.0211 | 69.1653
12 | 1.2985 | 0.0208 | -0.0179 | 62.4279
12.5 | 1.3109 | 0.02307 | -0.0147 | 56.8227
14 | 1.3801 | 0.03034 | -0.0117 | 45.4878
14.5 | 1.3976 | 0.03326 | -0.0105 | 42.0204
15 | 1.4175 | 0.03609 | -0.0096 | 39.2768
15.5 | 1.4365 | 0.0391 | -0.0089 | 36.7391
16 | 1.4504 | 0.04262 | -0.0081 | 34.031
16.5 | 1.4685 | 0.04586 | -0.0077 | 32.0214
17 | 1.4846 | 0.04936 | -0.0074 | 30.077
17.5 | 1.4966 | 0.05334 | -0.0072 | 28.0577
18 | 1.5098 | 0.05738 | -0.0073 | 26.3123
18.5 | 1.5216 | 0.06164 | -0.0077 | 24.6853
19 | 1.5317 | 0.06622 | -0.0082 | 23.1305
19.5 | 1.5384 | 0.07131 | -0.0091 | 21.5734
20 | 1.5484 | 0.07612 | -0.0101 | 20.3416

## 75. Re 5M Mach 0.10 (1)
BIGFOIL.COM POLAR EXPORT
NACA63-320 a=0.5
NACA63-320 a=0.5 |  |  |  | Cl Max: | 1.696 | at alpha= | 16 | deg
JavaFoil+Calcfoil stall+Eppler ext transition |  |  |  | L/D Max: | 124.256 | at alpha= | 5 | deg
Re: | 5000000 |  |  | Cd Min: | 0.00573 | at alpha= | -2 | deg
Mach: | 0.1 |  |  | Cl=0 at alpha= | -1.9921 | deg
|  |  |  | @ Cl=0.1, Cd= | 0.005746
|  |  |  | @ Cl=0.4, Cd= | 0.0059303
|  |  |  | @ Cl=0.6, Cd= | 0.006234
alpha (deg) | Cl | Cd | Cm | Cl/Cd
-20 | -1.2 | 0.08883 | -0.01 | -13.514
-19.5 | -1.223 | 0.07895 | -0.011 | -15.49
-19 | -1.264 | 0.0564 | -0.012 | -22.419
-18.5 | -1.278 | 0.05152 | -0.013 | -24.807
-18 | -1.289 | 0.04659 | -0.013 | -27.667
-17.5 | -1.296 | 0.04255 | -0.014 | -30.464
-17 | -1.3 | 0.0384 | -0.015 | -33.852
-16.5 | -1.3 | 0.035 | -0.015 | -37.133
-16 | -1.296 | 0.03181 | -0.016 | -40.738
-15.5 | -1.287 | 0.02907 | -0.017 | -44.283
-15 | -1.275 | 0.0266 | -0.017 | -47.937
-14.5 | -1.258 | 0.02445 | -0.018 | -51.452
-14 | -1.236 | 0.02279 | -0.019 | -54.223
-13.5 | -1.207 | 0.02102 | -0.019 | -57.441
-13 | -1.176 | 0.01947 | -0.02 | -60.413
-12.5 | -1.142 | 0.01816 | -0.021 | -62.854
-12 | -1.105 | 0.0169 | -0.021 | -65.349
-11.5 | -1.065 | 0.01578 | -0.022 | -67.506
-11 | -1.023 | 0.01471 | -0.023 | -69.558
-10.5 | -0.979 | 0.0138 | -0.024 | -70.961
-10 | -0.933 | 0.0129 | -0.024 | -72.349
-9.5 | -0.885 | 0.01213 | -0.025 | -72.96
-9 | -0.835 | 0.01144 | -0.026 | -72.998
-8.5 | -0.783 | 0.01084 | -0.027 | -72.242
-8 | -0.729 | 0.01029 | -0.027 | -70.863
-7.5 | -0.674 | 0.00912 | -0.028 | -73.936
-7 | -0.622 | 0.00922 | -0.029 | -67.442
-6.5 | -0.562 | 0.00831 | -0.03 | -67.6
-6 | -0.501 | 0.00799 | -0.031 | -62.74
-5.5 | -0.44 | 0.00759 | -0.031 | -57.927
-5 | -0.378 | 0.0069 | -0.032 | -54.746
-4.5 | -0.316 | 0.00653 | -0.033 | -48.317
-4 | -0.253 | 0.00626 | -0.034 | -40.424
-3.5 | -0.19 | 0.00592 | -0.034 | -32.174
-3 | -0.127 | 0.0058 | -0.035 | -21.983
-2.5 | -0.064 | 0.00575 | -0.036 | -11.188
-2 | -0.001 | 0.00573 | -0.036 | -0.212
-1.5 | 0.062 | 0.00574 | -0.037 | 10.806
-1 | 0.125 | 0.00575 | -0.038 | 21.815
-0.5 | 0.189 | 0.00573 | -0.039 | 32.913
0 | 0.252 | 0.00577 | -0.039 | 43.679
0.5 | 0.315 | 0.00584 | -0.04 | 54.003
1 | 0.378 | 0.00592 | -0.041 | 63.934
1.5 | 0.442 | 0.00595 | -0.042 | 74.239
2 | 0.505 | 0.00604 | -0.042 | 83.618
2.5 | 0.568 | 0.00617 | -0.043 | 92.017
3 | 0.628 | 0.00629 | -0.044 | 99.718
3.5 | 0.69 | 0.00642 | -0.044 | 107.541
4 | 0.752 | 0.00656 | -0.045 | 114.772
4.5 | 0.815 | 0.0068 | -0.046 | 119.872
5 | 0.876 | 0.00705 | -0.047 | 124.256
5.5 | 0.928 | 0.00748 | -0.047 | 124.011
6 | 0.984 | 0.00808 | -0.047 | 121.754
6.5 | 1.038 | 0.00896 | -0.048 | 115.883
7 | 1.092 | 0.00972 | -0.048 | 112.391
7.5 | 1.145 | 0.01054 | -0.049 | 108.675
8 | 1.195 | 0.0121 | -0.049 | 98.78
8.5 | 1.245 | 0.01352 | -0.049 | 92.029
9 | 1.294 | 0.01451 | -0.05 | 89.146
9.5 | 1.342 | 0.01536 | -0.05 | 87.347
10 | 1.388 | 0.01636 | -0.051 | 84.863
10.5 | 1.429 | 0.0188 | -0.051 | 76.045
11 | 1.471 | 0.01988 | -0.052 | 73.964
11.5 | 1.509 | 0.02099 | -0.052 | 71.891
12 | 1.545 | 0.02223 | -0.053 | 69.502
12.5 | 1.577 | 0.02354 | -0.053 | 67.013
13 | 1.607 | 0.0249 | -0.054 | 64.534
13.5 | 1.633 | 0.02642 | -0.054 | 61.809
14 | 1.656 | 0.02806 | -0.055 | 59.002
14.5 | 1.672 | 0.02981 | -0.055 | 56.091
15 | 1.684 | 0.03159 | -0.056 | 53.315
15.5 | 1.692 | 0.0336 | -0.056 | 50.367
16 | 1.696 | 0.03567 | -0.057 | 47.557
16.5 | 1.696 | 0.03792 | -0.057 | 44.728
17 | 1.691 | 0.04033 | -0.057 | 41.932
17.5 | 1.682 | 0.04277 | -0.058 | 39.322
18 | 1.666 | 0.04549 | -0.058 | 36.62
18.5 | 1.646 | 0.04859 | -0.058 | 33.874
19 | 1.623 | 0.05193 | -0.059 | 31.245
19.5 | 1.595 | 0.05565 | -0.059 | 28.664
20 | 1.566 | 0.05877 | -0.059 | 26.651

## 76. Re 5M Mach 0.10 (2)
BIGFOIL.COM POLAR EXPORT
NACA63-320 a=0.5
NACA63-320 a=0.5 |  |  |  | Cl Max: | 1.5417 | at alpha= | 20 | deg
XFOIL ncrit=9 |  |  |  | L/D Max: | 153.032 | at alpha= | 6 | deg
Re: | 5000000 |  |  | Cd Min: | 0.07905 | at alpha= | 20 | deg
Mach: | 0.1 |  |  | Cl=0 at alpha= | -1.9975 | deg
|  |  |  | @ Cl=0.1, Cd= | 0.0049117
|  |  |  | @ Cl=0.4, Cd= | 0.0050068
|  |  |  | @ Cl=0.6, Cd= | 0.0052111
alpha (deg) | Cl | Cd | Cm | Cl/Cd
-19.5 | -1.4073 | 0.0471 | -0.0573 | -29.879
-19 | -1.4002 | 0.04273 | -0.058 | -32.7685
-18.5 | -1.3899 | 0.03878 | -0.0584 | -35.8406
-18 | -1.3791 | 0.03504 | -0.0585 | -39.3579
-17.5 | -1.3644 | 0.03184 | -0.0582 | -42.8518
-17 | -1.3487 | 0.02889 | -0.0576 | -46.684
-16.5 | -1.3299 | 0.02632 | -0.0568 | -50.5281
-16 | -1.3109 | 0.02388 | -0.0556 | -54.8953
-15.5 | -1.2933 | 0.02148 | -0.054 | -60.2095
-15 | -1.2731 | 0.01944 | -0.0521 | -65.4887
-14.5 | -1.2488 | 0.01775 | -0.0501 | -70.3549
-14 | -1.2231 | 0.01632 | -0.0478 | -74.9449
-13.5 | -1.1959 | 0.01513 | -0.0451 | -79.0416
-13 | -1.172 | 0.01407 | -0.0415 | -83.2978
-12.5 | -1.1532 | 0.01326 | -0.0361 | -86.9683
-12 | -1.1126 | 0.01265 | -0.0342 | -87.9526
-11.5 | -1.0665 | 0.01213 | -0.033 | -87.9225
-11 | -1.019 | 0.0116 | -0.032 | -87.8448
-10.5 | -0.9691 | 0.01109 | -0.0313 | -87.385
-10 | -0.9165 | 0.01069 | -0.0311 | -85.7343
-9.5 | -0.864 | 0.01023 | -0.0308 | -84.4575
-9 | -0.8093 | 0.00986 | -0.0308 | -82.0791
-8.5 | -0.7546 | 0.00946 | -0.0309 | -79.7674
-8 | -0.6988 | 0.00908 | -0.0311 | -76.9604
-7.5 | -0.6429 | 0.00869 | -0.0313 | -73.9816
-6.5 | -0.5303 | 0.00783 | -0.032 | -67.7267
-6 | -0.4728 | 0.00746 | -0.0325 | -63.378
-5.5 | -0.4148 | 0.00712 | -0.0331 | -58.2584
-5 | -0.3568 | 0.00671 | -0.0338 | -53.1744
-4.5 | -0.2989 | 0.00628 | -0.0344 | -47.5955
-4 | -0.2405 | 0.00589 | -0.0352 | -40.8319
-3.5 | -0.1822 | 0.00539 | -0.036 | -33.8033
-3 | -0.1226 | 0.00513 | -0.0369 | -23.8986
-2.5 | -0.0615 | 0.00504 | -0.0379 | -12.2024
-2 | -0.0003 | 0.00498 | -0.039 | -0.060241
-1.5 | 0.0609 | 0.00495 | -0.04 | 12.303
-1 | 0.1222 | 0.00489 | -0.0411 | 24.9898
-0.5 | 0.1834 | 0.00491 | -0.0422 | 37.3523
0 | 0.2449 | 0.00491 | -0.0433 | 49.8778
0.5 | 0.3061 | 0.00494 | -0.0444 | 61.9636
1 | 0.3673 | 0.00498 | -0.0454 | 73.755
1.5 | 0.4283 | 0.00503 | -0.0465 | 85.1491
2 | 0.4893 | 0.00508 | -0.0476 | 96.3189
2.5 | 0.55 | 0.00517 | -0.0486 | 106.383
3 | 0.6108 | 0.00522 | -0.0496 | 117.0115
3.5 | 0.6709 | 0.00536 | -0.0506 | 125.1679
4 | 0.7306 | 0.00549 | -0.0515 | 133.0783
4.5 | 0.79 | 0.00566 | -0.0523 | 139.576
5 | 0.8492 | 0.0058 | -0.0532 | 146.4138
5.5 | 0.9077 | 0.00599 | -0.0539 | 151.5359
6 | 0.9641 | 0.0063 | -0.0544 | 153.0317
6.5 | 1.0143 | 0.00701 | -0.0539 | 144.6933
7 | 1.0595 | 0.00791 | -0.0527 | 133.9444
7.5 | 1.1043 | 0.00866 | -0.0514 | 127.5173
8 | 1.1451 | 0.00945 | -0.0494 | 121.1746
8.5 | 1.1802 | 0.01025 | -0.0465 | 115.1415
9 | 1.1954 | 0.01108 | -0.0401 | 107.8881
9.5 | 1.2084 | 0.01237 | -0.0343 | 97.688
10 | 1.2305 | 0.01367 | -0.0305 | 90.0146
10.5 | 1.2512 | 0.01521 | -0.0269 | 82.2617
11 | 1.2668 | 0.01716 | -0.0232 | 73.8228
11.5 | 1.2818 | 0.01928 | -0.0198 | 66.4834
12 | 1.2956 | 0.02159 | -0.0166 | 60.0093
12.5 | 1.3073 | 0.02399 | -0.0133 | 54.4935
13.5 | 1.3562 | 0.02894 | -0.0119 | 46.8625
14 | 1.3768 | 0.03159 | -0.0107 | 43.5834
14.5 | 1.3935 | 0.03467 | -0.0094 | 40.1933
15 | 1.4145 | 0.03748 | -0.0086 | 37.7401
15.5 | 1.4337 | 0.04055 | -0.0078 | 35.3564
16 | 1.448 | 0.04412 | -0.0071 | 32.8196
16.5 | 1.4651 | 0.04757 | -0.0067 | 30.7988
17 | 1.4784 | 0.05146 | -0.0064 | 28.7291
17.5 | 1.4892 | 0.0557 | -0.0064 | 26.7361
18 | 1.5038 | 0.05971 | -0.0066 | 25.1851
18.5 | 1.5161 | 0.06402 | -0.0069 | 23.6817
19 | 1.5266 | 0.06866 | -0.0076 | 22.2342
19.5 | 1.5332 | 0.07388 | -0.0085 | 20.7526
20 | 1.5417 | 0.07905 | -0.0097 | 19.5028

## 77. Re 5M Mach 0.25 (1)
BIGFOIL.COM POLAR EXPORT
NACA63-320 a=0.5
NACA63-320 a=0.5 |  |  |  | Cl Max: | 1.636 | at alpha= | 14.5 | deg
JavaFoil+Calcfoil stall+Eppler ext transition |  |  |  | L/D Max: | 126.945 | at alpha= | 4.5 | deg
Re: | 5000000 |  |  | Cd Min: | 0.00578 | at alpha= | -1.5 | deg
Mach: | 0.25 |  |  | Cl=0 at alpha= | -1.9923 | deg
|  |  |  | @ Cl=0.1, Cd= | 0.00578
|  |  |  | @ Cl=0.4, Cd= | 0.0059968
|  |  |  | @ Cl=0.6, Cd= | 0.0063284
alpha (deg) | Cl | Cd | Cm | Cl/Cd
-20 | -0.841 | 0.15976 | -0.008 | -5.261
-19.5 | -0.891 | 0.14633 | -0.009 | -6.086
-19 | -0.939 | 0.13202 | -0.01 | -7.113
-18.5 | -0.988 | 0.11537 | -0.011 | -8.563
-18 | -1.037 | 0.09776 | -0.012 | -10.61
-17.5 | -1.088 | 0.07885 | -0.013 | -13.797
-17 | -1.123 | 0.06846 | -0.014 | -16.4
-16.5 | -1.179 | 0.04445 | -0.015 | -26.536
-16 | -1.199 | 0.03939 | -0.016 | -30.429
-15.5 | -1.21 | 0.0357 | -0.017 | -33.902
-15 | -1.216 | 0.03221 | -0.017 | -37.749
-14.5 | -1.216 | 0.02875 | -0.018 | -42.291
-14 | -1.206 | 0.02592 | -0.019 | -46.529
-13.5 | -1.187 | 0.02383 | -0.02 | -49.811
-13 | -1.163 | 0.02215 | -0.02 | -52.533
-12.5 | -1.137 | 0.02023 | -0.021 | -56.19
-12 | -1.105 | 0.01877 | -0.022 | -58.868
-11.5 | -1.069 | 0.01741 | -0.023 | -61.435
-11 | -1.031 | 0.01618 | -0.023 | -63.705
-10.5 | -0.989 | 0.01499 | -0.024 | -66.007
-10 | -0.945 | 0.01399 | -0.025 | -67.539
-9.5 | -0.898 | 0.0131 | -0.026 | -68.552
-9 | -0.848 | 0.01228 | -0.026 | -69.082
-8.5 | -0.797 | 0.01154 | -0.027 | -69.063
-8 | -0.743 | 0.01088 | -0.028 | -68.287
-7.5 | -0.687 | 0.01034 | -0.029 | -66.469
-7 | -0.63 | 0.00914 | -0.03 | -68.966
-6.5 | -0.576 | 0.00858 | -0.031 | -67.139
-6 | -0.514 | 0.00822 | -0.032 | -62.576
-5.5 | -0.451 | 0.00789 | -0.032 | -57.216
-5 | -0.388 | 0.00728 | -0.033 | -53.271
-4.5 | -0.324 | 0.0067 | -0.034 | -48.402
-4 | -0.26 | 0.00641 | -0.035 | -40.575
-3.5 | -0.196 | 0.00604 | -0.035 | -32.408
-3 | -0.131 | 0.0059 | -0.036 | -22.196
-2.5 | -0.066 | 0.00582 | -0.037 | -11.353
-2 | -0.001 | 0.00583 | -0.037 | -0.215
-1.5 | 0.064 | 0.00578 | -0.038 | 11.036
-1 | 0.129 | 0.00578 | -0.039 | 22.273
-0.5 | 0.194 | 0.00583 | -0.04 | 33.268
0 | 0.259 | 0.00587 | -0.04 | 44.117
0.5 | 0.324 | 0.00589 | -0.041 | 54.952
1 | 0.389 | 0.00599 | -0.042 | 64.915
1.5 | 0.454 | 0.00603 | -0.043 | 75.28
2 | 0.519 | 0.00618 | -0.043 | 83.981
2.5 | 0.583 | 0.00629 | -0.044 | 92.75
3 | 0.645 | 0.00643 | -0.045 | 100.348
3.5 | 0.709 | 0.00658 | -0.046 | 107.718
4 | 0.773 | 0.00679 | -0.046 | 113.767
4.5 | 0.83 | 0.00654 | -0.047 | 126.945
5 | 0.89 | 0.00739 | -0.047 | 120.491
5.5 | 0.948 | 0.00784 | -0.048 | 121.044
6 | 1.005 | 0.00871 | -0.048 | 115.402
6.5 | 1.061 | 0.00947 | -0.049 | 112.035
7 | 1.117 | 0.01033 | -0.049 | 108.115
7.5 | 1.17 | 0.01133 | -0.05 | 103.263
8 | 1.221 | 0.01306 | -0.05 | 93.459
8.5 | 1.27 | 0.01453 | -0.051 | 87.419
9 | 1.32 | 0.0156 | -0.051 | 84.595
9.5 | 1.367 | 0.01652 | -0.052 | 82.756
10 | 1.409 | 0.01922 | -0.052 | 73.32
10.5 | 1.452 | 0.02034 | -0.053 | 71.389
11 | 1.49 | 0.0216 | -0.053 | 68.99
11.5 | 1.525 | 0.0229 | -0.054 | 66.593
12 | 1.556 | 0.02429 | -0.054 | 64.052
12.5 | 1.582 | 0.02583 | -0.055 | 61.258
13 | 1.604 | 0.0275 | -0.055 | 58.345
13.5 | 1.621 | 0.02933 | -0.056 | 55.281
14 | 1.633 | 0.03133 | -0.056 | 52.131
14.5 | 1.636 | 0.03333 | -0.056 | 49.074
15 | 1.632 | 0.0357 | -0.057 | 45.702
15.5 | 1.62 | 0.03815 | -0.057 | 42.479
16 | 1.603 | 0.04077 | -0.058 | 39.319
16.5 | 1.578 | 0.04406 | -0.058 | 35.809
17 | 1.547 | 0.04718 | -0.058 | 32.781
17.5 | 1.506 | 0.05081 | -0.059 | 29.643
18 | 1.455 | 0.05545 | -0.059 | 26.237
18.5 | 1.398 | 0.05975 | -0.059 | 23.4
19 | 1.334 | 0.06474 | -0.059 | 20.611
19.5 | 1.265 | 0.07073 | -0.059 | 17.888

## 78. Re 5M Mach 0.25 (2)
BIGFOIL.COM POLAR EXPORT
NACA63-320 a=0.5
NACA63-320 a=0.5 |  |  |  | Cl Max: | 1.4995 | at alpha= | 20 | deg
XFOIL ncrit=9 |  |  |  | L/D Max: | 154.475 | at alpha= | 6 | deg
Re: | 5000000 |  |  | Cd Min: | 0.09596 | at alpha= | 20 | deg
Mach: | 0.25 |  |  | Cl=0 at alpha= | -1.9992 | deg
|  |  |  | @ Cl=0.1, Cd= | 0.0049728
|  |  |  | @ Cl=0.4, Cd= | 0.0050667
|  |  |  | @ Cl=0.6, Cd= | 0.0052984
alpha (deg) | Cl | Cd | Cm | Cl/Cd
-20 | -1.3234 | 0.07286 | -0.0564 | -18.1636
-19.5 | -1.3287 | 0.06568 | -0.0595 | -20.2299
-19 | -1.3327 | 0.05897 | -0.0621 | -22.5996
-18.5 | -1.3322 | 0.05301 | -0.064 | -25.1311
-18 | -1.3278 | 0.04769 | -0.0653 | -27.8423
-17.5 | -1.3198 | 0.04301 | -0.066 | -30.6859
-17 | -1.31 | 0.03866 | -0.0663 | -33.8852
-16.5 | -1.2958 | 0.03489 | -0.0661 | -37.1396
-16 | -1.281 | 0.03142 | -0.0656 | -40.7702
-15.5 | -1.2633 | 0.02835 | -0.0646 | -44.5608
-15 | -1.2492 | 0.02522 | -0.0632 | -49.5321
-14.5 | -1.2305 | 0.02256 | -0.0614 | -54.5434
-14 | -1.2086 | 0.02027 | -0.0594 | -59.6251
-13.5 | -1.1838 | 0.01831 | -0.0572 | -64.6532
-13 | -1.1563 | 0.01666 | -0.0547 | -69.4058
-12.5 | -1.128 | 0.01526 | -0.0518 | -73.9187
-12 | -1.1056 | 0.01391 | -0.0477 | -79.4824
-11.5 | -1.085 | 0.01303 | -0.042 | -83.2694
-11 | -1.0433 | 0.01241 | -0.0393 | -84.0693
-10.5 | -0.9955 | 0.01182 | -0.0376 | -84.2217
-10 | -0.9454 | 0.01124 | -0.0362 | -84.1103
-9.5 | -0.8911 | 0.01078 | -0.0354 | -82.6623
-9 | -0.8367 | 0.01028 | -0.0347 | -81.3911
-8.5 | -0.7796 | 0.00989 | -0.0344 | -78.8271
-8 | -0.7226 | 0.00944 | -0.0341 | -76.5466
-7.5 | -0.6646 | 0.00904 | -0.0341 | -73.5177
-7 | -0.6068 | 0.00857 | -0.0341 | -70.8051
-6.5 | -0.5485 | 0.0081 | -0.0342 | -67.716
-6 | -0.4892 | 0.0077 | -0.0345 | -63.5325
-5.5 | -0.4292 | 0.0073 | -0.0349 | -58.7945
-5 | -0.369 | 0.00691 | -0.0354 | -53.4009
-4.5 | -0.3091 | 0.00647 | -0.036 | -47.7743
-4 | -0.2487 | 0.006 | -0.0366 | -41.45
-3.5 | -0.1887 | 0.00548 | -0.0373 | -34.4343
-3 | -0.1269 | 0.00519 | -0.0382 | -24.4509
-2.5 | -0.0634 | 0.00509 | -0.0392 | -12.4558
-2 | -0.0001 | 0.00505 | -0.0403 | -0.019802
-1.5 | 0.0635 | 0.00499 | -0.0414 | 12.7255
-1 | 0.127 | 0.00496 | -0.0425 | 25.6048
-0.5 | 0.1906 | 0.00498 | -0.0436 | 38.2731
0 | 0.2543 | 0.00498 | -0.0447 | 51.0643
0.5 | 0.3177 | 0.00503 | -0.0458 | 63.161
1 | 0.3813 | 0.00504 | -0.0469 | 75.6548
1.5 | 0.4444 | 0.00513 | -0.048 | 86.6277
2 | 0.5079 | 0.00516 | -0.0491 | 98.4302
2.5 | 0.5709 | 0.00528 | -0.0501 | 108.125
3 | 0.634 | 0.00532 | -0.0511 | 119.1729
3.5 | 0.6966 | 0.00545 | -0.0521 | 127.8165
4 | 0.7586 | 0.0056 | -0.0529 | 135.4643
4.5 | 0.8201 | 0.00579 | -0.0537 | 141.6408
5 | 0.8814 | 0.00596 | -0.0544 | 147.8859
5.5 | 0.9421 | 0.00618 | -0.0549 | 152.4434
6 | 1.001 | 0.00648 | -0.0552 | 154.4753
6.5 | 1.051 | 0.00727 | -0.0543 | 144.5667
7 | 1.0943 | 0.00824 | -0.0523 | 132.8034
7.5 | 1.1349 | 0.00912 | -0.0497 | 124.4408
8 | 1.1675 | 0.01003 | -0.0459 | 116.4008
8.5 | 1.1732 | 0.01113 | -0.0377 | 105.4088
9 | 1.188 | 0.01261 | -0.0322 | 94.2109
9.5 | 1.2042 | 0.01438 | -0.0275 | 83.7413
10 | 1.2256 | 0.01613 | -0.0239 | 75.9826
10.5 | 1.243 | 0.01823 | -0.0202 | 68.1843
11 | 1.255 | 0.02076 | -0.0165 | 60.4528
11.5 | 1.2661 | 0.0235 | -0.0131 | 53.8766
12 | 1.2782 | 0.02635 | -0.0101 | 48.5085
12.5 | 1.2922 | 0.02908 | -0.0073 | 44.436
13.5 | 1.3416 | 0.03523 | -0.0067 | 38.0812
14 | 1.3601 | 0.03849 | -0.0055 | 35.3365
14.5 | 1.3782 | 0.04193 | -0.0045 | 32.8691
15 | 1.3953 | 0.04554 | -0.0037 | 30.639
15.5 | 1.4096 | 0.04953 | -0.003 | 28.4595
16 | 1.4258 | 0.05346 | -0.0026 | 26.6704
16.5 | 1.438 | 0.0579 | -0.0024 | 24.8359
17 | 1.4495 | 0.06257 | -0.0025 | 23.1661
17.5 | 1.463 | 0.06717 | -0.0028 | 21.7806
18 | 1.473 | 0.0723 | -0.0035 | 20.3734
18.5 | 1.4798 | 0.07793 | -0.0045 | 18.9888
19 | 1.4903 | 0.08333 | -0.0057 | 17.8843
19.5 | 1.4966 | 0.08934 | -0.0073 | 16.7517
20 | 1.4995 | 0.09596 | -0.0094 | 15.6263

## 79. Re 5M Mach 0.50 (1)
BIGFOIL.COM POLAR EXPORT
NACA63-320 a=0.5
NACA63-320 a=0.5 |  |  |  | Cl Max: | 1.46 | at alpha= | 10.5 | deg
JavaFoil+Calcfoil stall+Eppler ext transition |  |  |  | L/D Max: | 108.953 | at alpha= | 5 | deg
Re: | 5000000 |  |  | Cd Min: | 0.0061 | at alpha= | -1.5 | deg
Mach: | 0.5 |  |  | Cl=0 at alpha= | -1.9931 | deg
|  |  |  | @ Cl=0.1, Cd= | 0.0061079
|  |  |  | @ Cl=0.4, Cd= | 0.0063981
|  |  |  | @ Cl=0.6, Cd= | 0.0065191
alpha (deg) | Cl | Cd | Cm | Cl/Cd
-20 | -1.04 | 0.17925 | -0.009 | -5.804
-19.5 | -1.012 | 0.15531 | -0.009 | -6.516
-19 | -0.98 | 0.15225 | -0.009 | -6.435
-18.5 | -0.95 | 0.14936 | -0.01 | -6.363
-18 | -0.927 | 0.14658 | -0.011 | -6.326
-17.5 | -0.898 | 0.13668 | -0.011 | -6.573
-17 | -0.865 | 0.13225 | -0.011 | -6.54
-16.5 | -0.835 | 0.12676 | -0.011 | -6.588
-16 | -0.813 | 0.12366 | -0.012 | -6.572
-15.5 | -0.778 | 0.12046 | -0.011 | -6.461
-15 | -0.748 | 0.11588 | -0.011 | -6.455
-14.5 | -0.724 | 0.11376 | -0.013 | -6.365
-14 | -0.692 | 0.10713 | -0.012 | -6.459
-13.5 | -0.661 | 0.10291 | -0.012 | -6.427
-13 | -0.633 | 0.10023 | -0.012 | -6.317
-12.5 | -0.605 | 0.09396 | -0.013 | -6.443
-12 | -0.576 | 0.0869 | -0.013 | -6.632
-11.5 | -0.617 | 0.03633 | -0.023 | -16.973
-11 | -0.534 | 0.06763 | -0.019 | -7.892
-10.5 | -0.892 | 0.02448 | -0.026 | -36.426
-10 | -0.918 | 0.02128 | -0.027 | -43.165
-9.5 | -0.908 | 0.01914 | -0.028 | -47.448
-9 | -0.88 | 0.0173 | -0.029 | -50.875
-8.5 | -0.84 | 0.01582 | -0.03 | -53.102
-8 | -0.792 | 0.01445 | -0.031 | -54.764
-7.5 | -0.738 | 0.0133 | -0.032 | -55.487
-7 | -0.68 | 0.01235 | -0.033 | -55.055
-6.5 | -0.62 | 0.01153 | -0.033 | -53.742
-6 | -0.559 | 0.00998 | -0.035 | -56.029
-5.5 | -0.494 | 0.00935 | -0.036 | -52.855
-5 | -0.429 | 0.0085 | -0.037 | -50.431
-4.5 | -0.362 | 0.00742 | -0.038 | -48.727
-4 | -0.29 | 0.00699 | -0.039 | -41.507
-3.5 | -0.218 | 0.00666 | -0.039 | -32.783
-3 | -0.146 | 0.00625 | -0.04 | -23.401
-2.5 | -0.074 | 0.00615 | -0.041 | -12.007
-2 | -0.001 | 0.00613 | -0.042 | -0.228
-1.5 | 0.071 | 0.0061 | -0.043 | 11.682
-1 | 0.144 | 0.00612 | -0.044 | 23.544
-0.5 | 0.217 | 0.00617 | -0.044 | 35.123
0 | 0.289 | 0.00623 | -0.045 | 46.445
0.5 | 0.362 | 0.00632 | -0.046 | 57.33
1 | 0.435 | 0.00647 | -0.047 | 67.204
1.5 | 0.507 | 0.0066 | -0.048 | 76.808
2 | 0.574 | 0.00617 | -0.048 | 93.007
2.5 | 0.644 | 0.00711 | -0.049 | 90.523
3 | 0.708 | 0.00736 | -0.049 | 96.139
3.5 | 0.776 | 0.00765 | -0.05 | 101.422
4 | 0.843 | 0.00801 | -0.051 | 105.27
4.5 | 0.91 | 0.00841 | -0.051 | 108.253
5 | 0.976 | 0.00896 | -0.052 | 108.953
5.5 | 1.04 | 0.00989 | -0.052 | 105.169
6 | 1.101 | 0.01122 | -0.053 | 98.135
6.5 | 1.162 | 0.01241 | -0.054 | 93.595
7 | 1.219 | 0.014 | -0.054 | 87.065
7.5 | 1.271 | 0.01652 | -0.055 | 76.953
8 | 1.323 | 0.01845 | -0.055 | 71.677
8.5 | 1.369 | 0.01998 | -0.056 | 68.514
9 | 1.407 | 0.0232 | -0.056 | 60.641
9.5 | 1.438 | 0.02569 | -0.057 | 55.96
10 | 1.458 | 0.02773 | -0.057 | 52.575
10.5 | 1.46 | 0.03019 | -0.058 | 48.348
11 | 1.418 | 0.03336 | -0.058 | 42.521
11.5 | 1.274 | 0.03791 | -0.058 | 33.615
12 | 0.916 | 0.04415 | -0.059 | 20.748
12.5 | 0.931 | 0.05467 | -0.058 | 17.024
13 | 0.968 | 0.05255 | -0.059 | 18.422
13.5 | 0.997 | 0.05827 | -0.059 | 17.109
14 | 1.016 | 0.06319 | -0.059 | 16.085
14.5 | 1.052 | 0.06657 | -0.06 | 15.798
15 | 1.066 | 0.07339 | -0.059 | 14.532
15.5 | 1.102 | 0.07691 | -0.06 | 14.331

## 80. Re 5M Mach 0.50 (2)
BIGFOIL.COM POLAR EXPORT
NACA63-320 a=0.5
NACA63-320 a=0.5 |  |  |  | Cl Max: | 1.3334 | at alpha= | 16.5 | deg
XFOIL ncrit=9 |  |  |  | L/D Max: | 154.449 | at alpha= | 5.5 | deg
Re: | 5000000 |  |  | Cd Min: | 0.17617 | at alpha= | 20 | deg
Mach: | 0.5 |  |  | Cl=0 at alpha= | -2.0095 | deg
|  |  |  | @ Cl=0.1, Cd= | 0.0052967
|  |  |  | @ Cl=0.4, Cd= | 0.0053996
|  |  |  | @ Cl=0.6, Cd= | 0.0056044
alpha (deg) | Cl | Cd | Cm | Cl/Cd
-17.5 | -0.8236 | 0.13321 | -0.0332 | -6.1827
-17 | -0.8441 | 0.12081 | -0.0422 | -6.987
-16 | -0.8921 | 0.09652 | -0.0595 | -9.2426
-15.5 | -0.9157 | 0.08528 | -0.067 | -10.7376
-15 | -0.9409 | 0.07459 | -0.0736 | -12.6143
-14.5 | -0.9612 | 0.06507 | -0.0787 | -14.7718
-14 | -0.978 | 0.05656 | -0.0823 | -17.2914
-13 | -0.9996 | 0.04227 | -0.0857 | -23.648
-12.5 | -1.0029 | 0.03645 | -0.0855 | -27.5144
-12 | -1.0008 | 0.03143 | -0.0843 | -31.8422
-11.5 | -0.9919 | 0.02715 | -0.0822 | -36.5341
-11 | -0.9779 | 0.02343 | -0.0796 | -41.7371
-10.5 | -0.9559 | 0.02033 | -0.0765 | -47.0192
-10 | -0.9296 | 0.01767 | -0.0731 | -52.6089
-9.5 | -0.9 | 0.01544 | -0.0694 | -58.2902
-9 | -0.8688 | 0.01357 | -0.0651 | -64.0236
-8.5 | -0.839 | 0.0122 | -0.0595 | -68.7705
-8 | -0.8033 | 0.01137 | -0.0535 | -70.6508
-7.5 | -0.7464 | 0.01069 | -0.0505 | -69.8223
-7 | -0.6851 | 0.01008 | -0.0482 | -67.9663
-6.5 | -0.6204 | 0.00951 | -0.0466 | -65.2366
-6 | -0.5572 | 0.00881 | -0.0451 | -63.2463
-5.5 | -0.4912 | 0.00822 | -0.0442 | -59.7567
-5 | -0.4224 | 0.00771 | -0.0438 | -54.786
-4.5 | -0.3537 | 0.00719 | -0.0436 | -49.1933
-4 | -0.285 | 0.00664 | -0.0437 | -42.9217
-3.5 | -0.217 | 0.00596 | -0.0439 | -36.4094
-3 | -0.1466 | 0.00553 | -0.0444 | -26.5099
-2.5 | -0.0725 | 0.0054 | -0.0454 | -13.4259
-2 | 0.0014 | 0.00535 | -0.0464 | 0.26168
-1.5 | 0.0755 | 0.0053 | -0.0475 | 14.2453
-1 | 0.1493 | 0.00529 | -0.0487 | 28.2231
-0.5 | 0.2232 | 0.00529 | -0.0499 | 42.1928
0 | 0.2973 | 0.00534 | -0.0511 | 55.6742
0.5 | 0.3708 | 0.00538 | -0.0522 | 68.9219
1 | 0.4451 | 0.00543 | -0.0534 | 81.9705
1.5 | 0.5184 | 0.00552 | -0.0545 | 93.913
2 | 0.5925 | 0.00559 | -0.0556 | 105.9928
2.5 | 0.6654 | 0.00573 | -0.0565 | 116.1257
3 | 0.7395 | 0.00582 | -0.0574 | 127.0619
3.5 | 0.8122 | 0.00601 | -0.0579 | 135.1414
4 | 0.8855 | 0.00614 | -0.0585 | 144.2182
4.5 | 0.9568 | 0.0064 | -0.0586 | 149.5
5 | 1.0265 | 0.0067 | -0.0583 | 153.209
5.5 | 1.0935 | 0.00708 | -0.0575 | 154.4492
6 | 1.1552 | 0.00759 | -0.0557 | 152.2003
6.5 | 1.1901 | 0.00866 | -0.05 | 137.4249
7 | 1.1726 | 0.01065 | -0.0376 | 110.1033
7.5 | 1.1681 | 0.01346 | -0.0294 | 86.7831
8 | 1.1661 | 0.01661 | -0.0225 | 70.2047
8.5 | 1.165 | 0.02005 | -0.0165 | 58.1047
9 | 1.1669 | 0.02362 | -0.0114 | 49.403
9.5 | 1.1784 | 0.02702 | -0.0074 | 43.6121
10 | 1.1845 | 0.03103 | -0.0038 | 38.1727
10.5 | 1.1993 | 0.03477 | -0.001 | 34.4924
11.5 | 1.2082 | 0.04439 | 0.0036 | 27.2178
12 | 1.2158 | 0.0494 | 0.0051 | 24.6113
12.5 | 1.2316 | 0.05404 | 0.0062 | 22.7905
13 | 1.2468 | 0.05881 | 0.0072 | 21.2005
14.5 | 1.3007 | 0.07489 | 0.0063 | 17.3681
15 | 1.3118 | 0.08115 | 0.0057 | 16.1651
15.5 | 1.3234 | 0.08761 | 0.0046 | 15.1056
16 | 1.331 | 0.09475 | 0.0029 | 14.0475
16.5 | 1.3334 | 0.1027 | 0.0004 | 12.9834
17 | 1.3316 | 0.11143 | -0.0029 | 11.9501
17.5 | 1.3281 | 0.12063 | -0.0069 | 11.0097
18 | 1.3201 | 0.13058 | -0.0119 | 10.1095
18.5 | 1.3076 | 0.14139 | -0.018 | 9.2482
19 | 1.2914 | 0.15285 | -0.025 | 8.4488
19.5 | 1.2777 | 0.16429 | -0.0324 | 7.7771
20 | 1.2628 | 0.17617 | -0.0405 | 7.1681

## 81. Re 6M Mach 0.00 (1)
BIGFOIL.COM POLAR EXPORT
NACA63-320 a=0.5
NACA63-320 a=0.5 |  |  |  | Cl Max: | 1.712 | at alpha= | 16.5 | deg
JavaFoil+Calcfoil stall+Eppler ext transition |  |  |  | L/D Max: | 124.849 | at alpha= | 5 | deg
Re: | 6000000 |  |  | Cd Min: | 0.00561 | at alpha= | -1.5 | deg
Mach: | 0 |  |  | Cl=0 at alpha= | -1.9921 | deg
|  |  |  | @ Cl=0.1, Cd= | 0.00561
|  |  |  | @ Cl=0.4, Cd= | 0.0058105
|  |  |  | @ Cl=0.6, Cd= | 0.0061267
alpha (deg) | Cl | Cd | Cm | Cl/Cd
-20 | -1.249 | 0.07757 | -0.011 | -16.104
-19.5 | -1.265 | 0.07034 | -0.011 | -17.987
-19 | -1.3 | 0.051 | -0.012 | -25.497
-18.5 | -1.31 | 0.04671 | -0.013 | -28.04
-18 | -1.317 | 0.04241 | -0.013 | -31.049
-17.5 | -1.32 | 0.03919 | -0.014 | -33.681
-17 | -1.32 | 0.03541 | -0.015 | -37.294
-16.5 | -1.316 | 0.03263 | -0.015 | -40.343
-16 | -1.309 | 0.02986 | -0.016 | -43.847
-15.5 | -1.299 | 0.02699 | -0.017 | -48.131
-15 | -1.284 | 0.02478 | -0.017 | -51.82
-14.5 | -1.266 | 0.02282 | -0.018 | -55.458
-14 | -1.241 | 0.02118 | -0.019 | -58.579
-13.5 | -1.212 | 0.01939 | -0.019 | -62.509
-13 | -1.179 | 0.01838 | -0.02 | -64.129
-12.5 | -1.144 | 0.01705 | -0.021 | -67.085
-12 | -1.106 | 0.01591 | -0.021 | -69.535
-11.5 | -1.066 | 0.01484 | -0.022 | -71.825
-11 | -1.024 | 0.01388 | -0.023 | -73.738
-10.5 | -0.979 | 0.01303 | -0.024 | -75.146
-10 | -0.933 | 0.01222 | -0.024 | -76.323
-9.5 | -0.884 | 0.01155 | -0.025 | -76.534
-9 | -0.834 | 0.01091 | -0.026 | -76.474
-8.5 | -0.782 | 0.01037 | -0.027 | -75.387
-8 | -0.729 | 0.00915 | -0.027 | -79.6
-7.5 | -0.678 | 0.00923 | -0.028 | -73.477
-7 | -0.619 | 0.0089 | -0.029 | -69.552
-6.5 | -0.559 | 0.00806 | -0.03 | -69.383
-6 | -0.499 | 0.00779 | -0.031 | -64.03
-5.5 | -0.438 | 0.00752 | -0.031 | -58.163
-5 | -0.376 | 0.00713 | -0.032 | -52.767
-4.5 | -0.314 | 0.00654 | -0.033 | -48.004
-4 | -0.252 | 0.00628 | -0.033 | -40.116
-3.5 | -0.189 | 0.00605 | -0.034 | -31.333
-3 | -0.127 | 0.00578 | -0.035 | -21.949
-2.5 | -0.064 | 0.0057 | -0.036 | -11.232
-2 | -0.001 | 0.00565 | -0.036 | -0.214
-1.5 | 0.062 | 0.00561 | -0.037 | 11.002
-1 | 0.125 | 0.00561 | -0.038 | 22.238
-0.5 | 0.188 | 0.00564 | -0.038 | 33.264
0 | 0.251 | 0.00568 | -0.039 | 44.104
0.5 | 0.314 | 0.00573 | -0.04 | 54.75
1 | 0.376 | 0.00578 | -0.041 | 65.174
1.5 | 0.439 | 0.00586 | -0.041 | 74.912
2 | 0.502 | 0.00595 | -0.042 | 84.33
2.5 | 0.565 | 0.00608 | -0.043 | 92.867
3 | 0.625 | 0.00616 | -0.043 | 101.455
3.5 | 0.687 | 0.00629 | -0.044 | 109.133
4 | 0.749 | 0.00646 | -0.045 | 115.922
4.5 | 0.811 | 0.00667 | -0.046 | 121.487
5 | 0.872 | 0.00699 | -0.046 | 124.849
5.5 | 0.923 | 0.00757 | -0.046 | 121.993
6 | 0.978 | 0.0083 | -0.047 | 117.884
6.5 | 1.034 | 0.00896 | -0.047 | 115.375
7 | 1.088 | 0.00965 | -0.048 | 112.699
7.5 | 1.14 | 0.01085 | -0.048 | 105.018
8 | 1.191 | 0.01204 | -0.049 | 98.87
8.5 | 1.241 | 0.01312 | -0.049 | 94.607
9 | 1.29 | 0.01398 | -0.05 | 92.34
9.5 | 1.339 | 0.01484 | -0.05 | 90.174
10 | 1.383 | 0.01668 | -0.051 | 82.906
10.5 | 1.427 | 0.01798 | -0.051 | 79.347
11 | 1.468 | 0.01897 | -0.052 | 77.399
11.5 | 1.507 | 0.02 | -0.052 | 75.352
12 | 1.544 | 0.0212 | -0.053 | 72.815
12.5 | 1.577 | 0.02241 | -0.053 | 70.372
13 | 1.608 | 0.02371 | -0.054 | 67.8
13.5 | 1.635 | 0.02516 | -0.054 | 64.991
14 | 1.659 | 0.02669 | -0.055 | 62.153
14.5 | 1.678 | 0.02827 | -0.055 | 59.338
15 | 1.692 | 0.02993 | -0.056 | 56.533
15.5 | 1.703 | 0.03174 | -0.056 | 53.654
16 | 1.709 | 0.03369 | -0.056 | 50.726
16.5 | 1.712 | 0.03579 | -0.057 | 47.834
17 | 1.71 | 0.03816 | -0.057 | 44.818
17.5 | 1.705 | 0.04035 | -0.058 | 42.25
18 | 1.693 | 0.043 | -0.058 | 39.367
18.5 | 1.677 | 0.04563 | -0.058 | 36.755
19 | 1.658 | 0.04875 | -0.059 | 34.016
19.5 | 1.636 | 0.05186 | -0.059 | 31.552
20 | 1.611 | 0.05556 | -0.059 | 28.99

## 82. Re 6M Mach 0.00 (2)
BIGFOIL.COM POLAR EXPORT
NACA63-320 a=0.5
NACA63-320 a=0.5 |  |  |  | Cl Max: | 1.57 | at alpha= | 20 | deg
XFOIL ncrit=9 |  |  |  | L/D Max: | 153.141 | at alpha= | 5.5 | deg
Re: | 6000000 |  |  | Cd Min: | 0.07338 | at alpha= | 20 | deg
Mach: | 0 |  |  | Cl=0 at alpha= | -1.9967 | deg
|  |  |  | @ Cl=0.1, Cd= | 0.0047771
|  |  |  | @ Cl=0.4, Cd= | 0.0048402
|  |  |  | @ Cl=0.6, Cd= | 0.0050694
alpha (deg) | Cl | Cd | Cm | Cl/Cd
-20 | -1.4475 | 0.04641 | -0.0557 | -31.1894
-19.5 | -1.4394 | 0.04224 | -0.0563 | -34.0767
-18.5 | -1.4221 | 0.03441 | -0.0568 | -41.3281
-18 | -1.4112 | 0.031 | -0.0565 | -45.5226
-17.5 | -1.3969 | 0.02807 | -0.0558 | -49.7649
-17 | -1.3802 | 0.02545 | -0.0549 | -54.2318
-16.5 | -1.3598 | 0.02322 | -0.0537 | -58.5616
-16 | -1.3379 | 0.02118 | -0.0524 | -63.1681
-15.5 | -1.314 | 0.01941 | -0.0508 | -67.6971
-15 | -1.2934 | 0.01758 | -0.0486 | -73.5722
-14.5 | -1.2702 | 0.01609 | -0.0461 | -78.9434
-14 | -1.2456 | 0.01486 | -0.0433 | -83.8223
-13.5 | -1.2215 | 0.01388 | -0.0397 | -88.0043
-13 | -1.1991 | 0.01321 | -0.035 | -90.7721
-12.5 | -1.1605 | 0.01261 | -0.0328 | -92.0301
-12 | -1.1172 | 0.01199 | -0.0314 | -93.1776
-11.5 | -1.0693 | 0.01153 | -0.0306 | -92.7407
-11 | -1.0192 | 0.01109 | -0.0301 | -91.9026
-10.5 | -0.9688 | 0.0106 | -0.0297 | -91.3962
-10 | -0.9159 | 0.01022 | -0.0296 | -89.6184
-9.5 | -0.8623 | 0.00982 | -0.0296 | -87.8106
-9 | -0.8079 | 0.00946 | -0.0297 | -85.4017
-8.5 | -0.7526 | 0.00911 | -0.0299 | -82.6125
-8 | -0.6966 | 0.00878 | -0.0303 | -79.3394
-7.5 | -0.6407 | 0.00842 | -0.0306 | -76.0926
-7 | -0.5847 | 0.00799 | -0.031 | -73.179
-6.5 | -0.5281 | 0.0076 | -0.0315 | -69.4868
-6 | -0.4705 | 0.00729 | -0.0321 | -64.5405
-5.5 | -0.4127 | 0.00693 | -0.0327 | -59.5527
-5 | -0.3548 | 0.00659 | -0.0334 | -53.8392
-4.5 | -0.2967 | 0.00622 | -0.0342 | -47.701
-4 | -0.2385 | 0.00581 | -0.0349 | -41.0499
-3.5 | -0.1803 | 0.0054 | -0.0357 | -33.3889
-3 | -0.1215 | 0.00502 | -0.0366 | -24.2032
-2.5 | -0.0612 | 0.00487 | -0.0376 | -12.5667
-2 | -0.0004 | 0.00483 | -0.0387 | -0.082816
-1.5 | 0.0607 | 0.00479 | -0.0398 | 12.6722
-1 | 0.1215 | 0.00477 | -0.0409 | 25.4717
-0.5 | 0.1825 | 0.00474 | -0.042 | 38.5021
0 | 0.2434 | 0.00474 | -0.0431 | 51.3502
0.5 | 0.3044 | 0.00479 | -0.0442 | 63.5491
1 | 0.3651 | 0.0048 | -0.0452 | 76.0625
1.5 | 0.4259 | 0.00487 | -0.0463 | 87.4538
2 | 0.4864 | 0.00492 | -0.0474 | 98.8618
2.5 | 0.547 | 0.00499 | -0.0484 | 109.6192
3 | 0.6071 | 0.00508 | -0.0495 | 119.5079
3.5 | 0.6671 | 0.00518 | -0.0505 | 128.7838
4 | 0.7265 | 0.00534 | -0.0514 | 136.0487
4.5 | 0.7855 | 0.00549 | -0.0523 | 143.0783
5 | 0.8442 | 0.00566 | -0.0531 | 149.1519
5.5 | 0.902 | 0.00589 | -0.0538 | 153.1409
6 | 0.9568 | 0.0063 | -0.0541 | 151.873
6.5 | 1.0044 | 0.00715 | -0.0534 | 140.4755
7 | 1.0518 | 0.00789 | -0.0526 | 133.308
7.5 | 1.0971 | 0.00861 | -0.0515 | 127.4216
8 | 1.1404 | 0.00929 | -0.05 | 122.7557
8.5 | 1.1786 | 0.01003 | -0.0477 | 117.5075
9 | 1.206 | 0.01071 | -0.0433 | 112.605
9.5 | 1.2164 | 0.01179 | -0.0367 | 103.1722
10 | 1.2371 | 0.013 | -0.0325 | 95.1615
10.5 | 1.2593 | 0.01436 | -0.029 | 87.695
11 | 1.2761 | 0.01613 | -0.0252 | 79.1135
11.5 | 1.2923 | 0.01809 | -0.0218 | 71.4373
12 | 1.3085 | 0.02019 | -0.0187 | 64.8093
12.5 | 1.3263 | 0.02227 | -0.0161 | 59.5555
13 | 1.3435 | 0.02423 | -0.0134 | 55.4478
13.5 | 1.3738 | 0.02663 | -0.0138 | 51.5884
14 | 1.3947 | 0.02913 | -0.0124 | 47.8785
14.5 | 1.4148 | 0.0318 | -0.0112 | 44.4906
15 | 1.4354 | 0.03454 | -0.0102 | 41.5576
15.5 | 1.4536 | 0.03751 | -0.0093 | 38.7523
16 | 1.4722 | 0.04058 | -0.0087 | 36.279
16.5 | 1.4879 | 0.04396 | -0.0081 | 33.8467
17 | 1.5001 | 0.04777 | -0.0076 | 31.4026
17.5 | 1.5156 | 0.05137 | -0.0074 | 29.5036
18 | 1.5292 | 0.05525 | -0.0073 | 27.6778
18.5 | 1.5406 | 0.05947 | -0.0075 | 25.9055
19 | 1.5515 | 0.06382 | -0.0079 | 24.3106
19.5 | 1.5622 | 0.06839 | -0.0086 | 22.8425
20 | 1.57 | 0.07338 | -0.0095 | 21.3955

## 83. Re 6M Mach 0.10 (1)
BIGFOIL.COM POLAR EXPORT
NACA63-320 a=0.5
NACA63-320 a=0.5 |  |  |  | Cl Max: | 1.699 | at alpha= | 16 | deg
JavaFoil+Calcfoil stall+Eppler ext transition |  |  |  | L/D Max: | 124.094 | at alpha= | 5 | deg
Re: | 6000000 |  |  | Cd Min: | 0.00561 | at alpha= | -1 | deg
Mach: | 0.1 |  |  | Cl=0 at alpha= | -1.9921 | deg
|  |  |  | @ Cl=0.1, Cd= | 0.0056219
|  |  |  | @ Cl=0.4, Cd= | 0.0058109
|  |  |  | @ Cl=0.6, Cd= | 0.0061273
alpha (deg) | Cl | Cd | Cm | Cl/Cd
-20 | -1.206 | 0.08409 | -0.01 | -14.345
-19.5 | -1.228 | 0.0751 | -0.011 | -16.349
-19 | -1.267 | 0.05439 | -0.012 | -23.299
-18.5 | -1.282 | 0.04883 | -0.013 | -26.253
-18 | -1.292 | 0.04466 | -0.013 | -28.937
-17.5 | -1.3 | 0.04037 | -0.014 | -32.204
-17 | -1.304 | 0.03665 | -0.015 | -35.572
-16.5 | -1.302 | 0.03371 | -0.015 | -38.634
-16 | -1.298 | 0.03077 | -0.016 | -42.182
-15.5 | -1.29 | 0.02801 | -0.017 | -46.05
-15 | -1.277 | 0.02565 | -0.017 | -49.805
-14.5 | -1.261 | 0.02357 | -0.018 | -53.477
-14 | -1.238 | 0.02168 | -0.019 | -57.092
-13.5 | -1.21 | 0.01997 | -0.019 | -60.578
-13 | -1.178 | 0.01876 | -0.02 | -62.819
-12.5 | -1.144 | 0.01739 | -0.021 | -65.803
-12 | -1.107 | 0.01618 | -0.021 | -68.401
-11.5 | -1.067 | 0.01518 | -0.022 | -70.292
-11 | -1.026 | 0.0141 | -0.023 | -72.737
-10.5 | -0.981 | 0.01322 | -0.024 | -74.243
-10 | -0.935 | 0.01243 | -0.024 | -75.222
-9.5 | -0.887 | 0.0117 | -0.025 | -75.809
-9 | -0.837 | 0.01103 | -0.026 | -75.838
-8.5 | -0.785 | 0.01048 | -0.027 | -74.865
-8 | -0.731 | 0.00996 | -0.028 | -73.417
-7.5 | -0.677 | 0.00918 | -0.028 | -73.713
-7 | -0.622 | 0.00892 | -0.029 | -69.714
-6.5 | -0.562 | 0.00807 | -0.03 | -69.64
-6 | -0.501 | 0.00783 | -0.031 | -63.998
-5.5 | -0.44 | 0.00754 | -0.031 | -58.289
-5 | -0.378 | 0.00717 | -0.032 | -52.694
-4.5 | -0.316 | 0.00654 | -0.033 | -48.248
-4 | -0.253 | 0.00628 | -0.034 | -40.337
-3.5 | -0.19 | 0.00608 | -0.034 | -31.333
-3 | -0.127 | 0.00578 | -0.035 | -22.055
-2.5 | -0.064 | 0.0057 | -0.036 | -11.292
-2 | -0.001 | 0.00565 | -0.036 | -0.215
-1.5 | 0.062 | 0.00564 | -0.037 | 10.998
-1 | 0.125 | 0.00561 | -0.038 | 22.336
-0.5 | 0.189 | 0.00567 | -0.039 | 33.245
0 | 0.252 | 0.00572 | -0.039 | 44.054
0.5 | 0.315 | 0.00572 | -0.04 | 55.103
1 | 0.378 | 0.00578 | -0.041 | 65.49
1.5 | 0.442 | 0.00587 | -0.042 | 75.243
2 | 0.505 | 0.00596 | -0.042 | 84.749
2.5 | 0.568 | 0.00609 | -0.043 | 93.243
3 | 0.628 | 0.00616 | -0.044 | 101.847
3.5 | 0.69 | 0.00635 | -0.044 | 108.688
4 | 0.752 | 0.00652 | -0.045 | 115.377
4.5 | 0.815 | 0.00668 | -0.046 | 121.909
5 | 0.876 | 0.00706 | -0.047 | 124.094
5.5 | 0.927 | 0.00767 | -0.047 | 120.914
6 | 0.982 | 0.0084 | -0.047 | 116.95
6.5 | 1.038 | 0.00904 | -0.048 | 114.804
7 | 1.092 | 0.00977 | -0.048 | 111.805
7.5 | 1.144 | 0.01099 | -0.049 | 104.123
8 | 1.195 | 0.01219 | -0.049 | 98.066
8.5 | 1.246 | 0.01328 | -0.05 | 93.783
9 | 1.295 | 0.01416 | -0.05 | 91.474
9.5 | 1.344 | 0.01502 | -0.051 | 89.439
10 | 1.388 | 0.01694 | -0.051 | 81.889
10.5 | 1.432 | 0.01823 | -0.051 | 78.52
11 | 1.473 | 0.01926 | -0.052 | 76.474
11.5 | 1.511 | 0.02035 | -0.053 | 74.252
12 | 1.547 | 0.02153 | -0.053 | 71.836
12.5 | 1.579 | 0.02277 | -0.054 | 69.344
13 | 1.609 | 0.02411 | -0.054 | 66.721
13.5 | 1.635 | 0.02559 | -0.054 | 63.901
14 | 1.658 | 0.02719 | -0.055 | 60.962
14.5 | 1.675 | 0.02882 | -0.055 | 58.109
15 | 1.686 | 0.03063 | -0.056 | 55.054
15.5 | 1.695 | 0.03243 | -0.056 | 52.246
16 | 1.699 | 0.03443 | -0.057 | 49.34
16.5 | 1.698 | 0.03662 | -0.057 | 46.377
17 | 1.694 | 0.03904 | -0.057 | 43.391
17.5 | 1.684 | 0.0416 | -0.058 | 40.479
18 | 1.668 | 0.04438 | -0.058 | 37.579
18.5 | 1.648 | 0.04718 | -0.058 | 34.926
19 | 1.625 | 0.05012 | -0.059 | 32.422
19.5 | 1.597 | 0.05419 | -0.059 | 29.48
20 | 1.568 | 0.05741 | -0.059 | 27.309

## 84. Re 6M Mach 0.10 (2)
BIGFOIL.COM POLAR EXPORT
NACA63-320 a=0.5
NACA63-320 a=0.5 |  |  |  | Cl Max: | 1.5613 | at alpha= | 20 | deg
XFOIL ncrit=9 |  |  |  | L/D Max: | 153.672 | at alpha= | 5.5 | deg
Re: | 6000000 |  |  | Cd Min: | 0.07652 | at alpha= | 20 | deg
Mach: | 0.1 |  |  | Cl=0 at alpha= | -1.9968 | deg
|  |  |  | @ Cl=0.1, Cd= | 0.0047936
|  |  |  | @ Cl=0.4, Cd= | 0.0048517
|  |  |  | @ Cl=0.6, Cd= | 0.0050813
alpha (deg) | Cl | Cd | Cm | Cl/Cd
-20 | -1.4376 | 0.04933 | -0.0568 | -29.1425
-19 | -1.4229 | 0.04056 | -0.0583 | -35.0814
-18.5 | -1.413 | 0.03668 | -0.0585 | -38.5224
-18 | -1.403 | 0.03298 | -0.0584 | -42.5409
-17.5 | -1.3905 | 0.02975 | -0.0579 | -46.7395
-17 | -1.3751 | 0.02689 | -0.057 | -51.138
-16.5 | -1.3559 | 0.02445 | -0.0559 | -55.456
-16 | -1.3351 | 0.02222 | -0.0546 | -60.0855
-15.5 | -1.3111 | 0.02033 | -0.0531 | -64.4909
-15 | -1.2897 | 0.01842 | -0.0511 | -70.0163
-14.5 | -1.2671 | 0.01676 | -0.0487 | -75.6026
-14 | -1.2428 | 0.01538 | -0.046 | -80.8062
-13.5 | -1.2178 | 0.01426 | -0.0428 | -85.3997
-13 | -1.1948 | 0.01341 | -0.0384 | -89.0977
-12.5 | -1.1638 | 0.01283 | -0.0347 | -90.7093
-12 | -1.1223 | 0.01217 | -0.0329 | -92.2186
-11.5 | -1.0752 | 0.01166 | -0.0318 | -92.2127
-11 | -1.0249 | 0.01122 | -0.0312 | -91.3458
-10.5 | -0.9745 | 0.01072 | -0.0306 | -90.9049
-10 | -0.9218 | 0.0103 | -0.0304 | -89.4951
-9.5 | -0.8677 | 0.00992 | -0.0303 | -87.4698
-9 | -0.8132 | 0.00953 | -0.0303 | -85.3305
-8.5 | -0.7574 | 0.00918 | -0.0305 | -82.5054
-8 | -0.7011 | 0.00884 | -0.0308 | -79.31
-7 | -0.5882 | 0.00806 | -0.0314 | -72.9777
-6.5 | -0.5314 | 0.00766 | -0.0319 | -69.3734
-6 | -0.4736 | 0.00732 | -0.0324 | -64.6995
-5.5 | -0.4154 | 0.00696 | -0.033 | -59.6839
-5 | -0.3571 | 0.00661 | -0.0337 | -54.0242
-4.5 | -0.2985 | 0.00625 | -0.0344 | -47.76
-4 | -0.2399 | 0.00583 | -0.0352 | -41.1492
-3.5 | -0.1814 | 0.00542 | -0.036 | -33.4686
-3 | -0.1223 | 0.00503 | -0.0369 | -24.3141
-2.5 | -0.0615 | 0.00488 | -0.0379 | -12.6025
-2 | -0.0004 | 0.00484 | -0.0389 | -0.082645
-1.5 | 0.0612 | 0.0048 | -0.04 | 12.75
-1 | 0.1223 | 0.00479 | -0.0411 | 25.5324
-0.5 | 0.1838 | 0.00475 | -0.0422 | 38.6947
0 | 0.2451 | 0.00476 | -0.0433 | 51.4916
0.5 | 0.3065 | 0.0048 | -0.0444 | 63.8542
1 | 0.3677 | 0.00482 | -0.0455 | 76.2863
1.5 | 0.4288 | 0.00488 | -0.0466 | 87.8689
2 | 0.4897 | 0.00494 | -0.0476 | 99.1296
2.5 | 0.5508 | 0.005 | -0.0487 | 110.16
3 | 0.6113 | 0.0051 | -0.0497 | 119.8627
3.5 | 0.6717 | 0.0052 | -0.0507 | 129.1731
4 | 0.7315 | 0.00536 | -0.0516 | 136.4739
4.5 | 0.791 | 0.00551 | -0.0525 | 143.5572
5 | 0.85 | 0.00568 | -0.0533 | 149.6479
5.5 | 0.9082 | 0.00591 | -0.054 | 153.6717
6 | 0.9634 | 0.00633 | -0.0543 | 152.1959
6.5 | 1.011 | 0.0072 | -0.0535 | 140.4167
7 | 1.058 | 0.00796 | -0.0526 | 132.9146
7.5 | 1.1032 | 0.00869 | -0.0513 | 126.9505
8 | 1.1458 | 0.00939 | -0.0496 | 122.0234
8.5 | 1.1825 | 0.01015 | -0.0469 | 116.5025
9 | 1.2019 | 0.01088 | -0.0411 | 110.4688
9.5 | 1.215 | 0.01209 | -0.0352 | 100.4963
10 | 1.2364 | 0.01336 | -0.0311 | 92.5449
10.5 | 1.2581 | 0.01483 | -0.0276 | 84.8348
11 | 1.2735 | 0.01675 | -0.0238 | 76.0299
11.5 | 1.2907 | 0.01874 | -0.0205 | 68.8741
12 | 1.3048 | 0.02103 | -0.0173 | 62.0447
12.5 | 1.3229 | 0.02317 | -0.0147 | 57.0954
13 | 1.3439 | 0.02518 | -0.0127 | 53.3717
13.5 | 1.3724 | 0.02763 | -0.0127 | 49.6706
14 | 1.3925 | 0.03027 | -0.0113 | 46.0026
14.5 | 1.4129 | 0.03302 | -0.0102 | 42.7892
15 | 1.4316 | 0.03599 | -0.0092 | 39.7777
15.5 | 1.4488 | 0.03918 | -0.0083 | 36.9781
16 | 1.4672 | 0.04235 | -0.0076 | 34.6446
16.5 | 1.4821 | 0.04589 | -0.007 | 32.2968
17 | 1.4959 | 0.04965 | -0.0066 | 30.1289
17.5 | 1.513 | 0.05316 | -0.0064 | 28.4612
18 | 1.5248 | 0.05736 | -0.0064 | 26.583
18.5 | 1.5337 | 0.06196 | -0.0067 | 24.7531
19 | 1.5437 | 0.06659 | -0.0072 | 23.1822
19.5 | 1.5541 | 0.07133 | -0.008 | 21.7875
20 | 1.5613 | 0.07652 | -0.0091 | 20.4038

## 85. Re 6M Mach 0.25 (1)
BIGFOIL.COM POLAR EXPORT
NACA63-320 a=0.5
NACA63-320 a=0.5 |  |  |  | Cl Max: | 1.638 | at alpha= | 14.5 | deg
JavaFoil+Calcfoil stall+Eppler ext transition |  |  |  | L/D Max: | 123.583 | at alpha= | 4.5 | deg
Re: | 6000000 |  |  | Cd Min: | 0.00568 | at alpha= | -1.5 | deg
Mach: | 0.25 |  |  | Cl=0 at alpha= | -1.9923 | deg
|  |  |  | @ Cl=0.1, Cd= | 0.00568
|  |  |  | @ Cl=0.4, Cd= | 0.0058869
|  |  |  | @ Cl=0.6, Cd= | 0.0062192
alpha (deg) | Cl | Cd | Cm | Cl/Cd
-20 | -0.842 | 0.15701 | -0.008 | -5.361
-19.5 | -0.893 | 0.1425 | -0.009 | -6.265
-19 | -0.943 | 0.12708 | -0.01 | -7.421
-18.5 | -0.997 | 0.10706 | -0.011 | -9.31
-18 | -1.049 | 0.08869 | -0.012 | -11.825
-17.5 | -1.092 | 0.07506 | -0.013 | -14.554
-17 | -1.128 | 0.06467 | -0.014 | -17.441
-16.5 | -1.183 | 0.04209 | -0.015 | -28.11
-16 | -1.201 | 0.03804 | -0.016 | -31.576
-15.5 | -1.214 | 0.0341 | -0.017 | -35.595
-15 | -1.219 | 0.03077 | -0.017 | -39.609
-14.5 | -1.219 | 0.02758 | -0.018 | -44.188
-14 | -1.208 | 0.02498 | -0.019 | -48.367
-13.5 | -1.19 | 0.02282 | -0.02 | -52.128
-13 | -1.166 | 0.0209 | -0.02 | -55.791
-12.5 | -1.139 | 0.01949 | -0.021 | -58.404
-12 | -1.107 | 0.01798 | -0.022 | -61.578
-11.5 | -1.072 | 0.01676 | -0.023 | -63.935
-11 | -1.033 | 0.01551 | -0.023 | -66.622
-10.5 | -0.991 | 0.01443 | -0.024 | -68.691
-10 | -0.947 | 0.01349 | -0.025 | -70.164
-9.5 | -0.9 | 0.01257 | -0.026 | -71.561
-9 | -0.85 | 0.01182 | -0.027 | -71.909
-8.5 | -0.798 | 0.01114 | -0.027 | -71.664
-8 | -0.744 | 0.01055 | -0.028 | -70.577
-7.5 | -0.689 | 0.01 | -0.029 | -68.863
-7 | -0.632 | 0.00924 | -0.03 | -68.393
-6.5 | -0.576 | 0.00889 | -0.031 | -64.833
-6 | -0.514 | 0.00806 | -0.032 | -63.786
-5.5 | -0.451 | 0.00772 | -0.032 | -58.448
-5 | -0.388 | 0.00744 | -0.033 | -52.18
-4.5 | -0.324 | 0.00673 | -0.034 | -48.161
-4 | -0.26 | 0.00642 | -0.035 | -40.506
-3.5 | -0.196 | 0.00617 | -0.035 | -31.712
-3 | -0.131 | 0.00585 | -0.036 | -22.384
-2.5 | -0.066 | 0.00576 | -0.037 | -11.484
-2 | -0.001 | 0.00573 | -0.037 | -0.218
-1.5 | 0.064 | 0.00568 | -0.038 | 11.229
-1 | 0.129 | 0.00568 | -0.039 | 22.687
-0.5 | 0.194 | 0.00574 | -0.04 | 33.787
0 | 0.259 | 0.00577 | -0.04 | 44.846
0.5 | 0.324 | 0.00578 | -0.041 | 56.053
1 | 0.389 | 0.00587 | -0.042 | 66.275
1.5 | 0.454 | 0.00597 | -0.043 | 76.012
2 | 0.519 | 0.00607 | -0.043 | 85.388
2.5 | 0.583 | 0.0062 | -0.044 | 94.175
3 | 0.645 | 0.00627 | -0.045 | 102.776
3.5 | 0.709 | 0.00646 | -0.046 | 109.752
4 | 0.773 | 0.00669 | -0.046 | 115.486
4.5 | 0.832 | 0.00673 | -0.047 | 123.583
5 | 0.89 | 0.00741 | -0.047 | 120.016
5.5 | 0.947 | 0.00814 | -0.048 | 116.412
6 | 1.005 | 0.00883 | -0.048 | 113.78
6.5 | 1.062 | 0.00955 | -0.049 | 111.169
7 | 1.117 | 0.01037 | -0.049 | 107.646
7.5 | 1.169 | 0.01188 | -0.05 | 98.402
8 | 1.221 | 0.01329 | -0.05 | 91.81
8.5 | 1.272 | 0.01428 | -0.051 | 89.035
9 | 1.321 | 0.0152 | -0.051 | 86.9
9.5 | 1.369 | 0.01617 | -0.052 | 84.674
10 | 1.411 | 0.01864 | -0.052 | 75.724
10.5 | 1.454 | 0.01975 | -0.053 | 73.642
11 | 1.492 | 0.02092 | -0.053 | 71.34
11.5 | 1.527 | 0.02222 | -0.054 | 68.718
12 | 1.558 | 0.02356 | -0.054 | 66.106
12.5 | 1.584 | 0.02505 | -0.055 | 63.243
13 | 1.606 | 0.02665 | -0.055 | 60.276
13.5 | 1.623 | 0.02846 | -0.056 | 57.036
14 | 1.635 | 0.03026 | -0.056 | 54.035
14.5 | 1.638 | 0.03237 | -0.057 | 50.61
15 | 1.634 | 0.03446 | -0.057 | 47.405
15.5 | 1.623 | 0.03706 | -0.057 | 43.779
16 | 1.605 | 0.03965 | -0.058 | 40.475
16.5 | 1.58 | 0.04281 | -0.058 | 36.905
17 | 1.548 | 0.04589 | -0.058 | 33.74
17.5 | 1.508 | 0.04955 | -0.059 | 30.435
18 | 1.457 | 0.05361 | -0.059 | 27.18
18.5 | 1.4 | 0.05778 | -0.059 | 24.23
19 | 1.336 | 0.06311 | -0.059 | 21.175
19.5 | 1.268 | 0.06799 | -0.06 | 18.645

## 86. Re 6M Mach 0.25 (2)
BIGFOIL.COM POLAR EXPORT
NACA63-320 a=0.5
NACA63-320 a=0.5 |  |  |  | Cl Max: | 1.5183 | at alpha= | 20 | deg
XFOIL ncrit=9 |  |  |  | L/D Max: | 155.338 | at alpha= | 5.5 | deg
Re: | 6000000 |  |  | Cd Min: | 0.09348 | at alpha= | 20 | deg
Mach: | 0.25 |  |  | Cl=0 at alpha= | -2.0008 | deg
|  |  |  | @ Cl=0.1, Cd= | 0.0048529
|  |  |  | @ Cl=0.4, Cd= | 0.0049116
|  |  |  | @ Cl=0.6, Cd= | 0.0051283
alpha (deg) | Cl | Cd | Cm | Cl/Cd
-20 | -1.3674 | 0.06788 | -0.0591 | -20.1444
-19.5 | -1.3715 | 0.06105 | -0.0619 | -22.4652
-19 | -1.3632 | 0.05578 | -0.0636 | -24.4389
-18.5 | -1.3554 | 0.05068 | -0.065 | -26.7443
-18 | -1.3524 | 0.04537 | -0.0661 | -29.8082
-17.5 | -1.3477 | 0.04049 | -0.0666 | -33.2848
-17 | -1.3381 | 0.03626 | -0.0667 | -36.9029
-16.5 | -1.3249 | 0.03258 | -0.0662 | -40.6661
-16 | -1.3105 | 0.0292 | -0.0654 | -44.8801
-15.5 | -1.292 | 0.02632 | -0.0641 | -49.0881
-15 | -1.2711 | 0.02372 | -0.0626 | -53.5877
-14.5 | -1.2481 | 0.02141 | -0.0609 | -58.2952
-14 | -1.2274 | 0.01913 | -0.0586 | -64.161
-13.5 | -1.2039 | 0.0172 | -0.056 | -69.9942
-13 | -1.1775 | 0.01562 | -0.0531 | -75.3841
-12.5 | -1.1492 | 0.01436 | -0.0499 | -80.0279
-12 | -1.1237 | 0.01332 | -0.0455 | -84.3619
-11.5 | -1.099 | 0.01256 | -0.0402 | -87.5
-11 | -1.0541 | 0.01191 | -0.038 | -88.5055
-10.5 | -1.0036 | 0.0114 | -0.0366 | -88.0351
-10 | -0.9516 | 0.01085 | -0.0354 | -87.7051
-9.5 | -0.8972 | 0.01038 | -0.0346 | -86.4355
-9 | -0.8409 | 0.00997 | -0.0342 | -84.343
-8.5 | -0.7839 | 0.00953 | -0.0339 | -82.256
-8 | -0.7258 | 0.00916 | -0.0337 | -79.2358
-7.5 | -0.6671 | 0.00878 | -0.0338 | -75.9795
-7 | -0.6084 | 0.00837 | -0.0339 | -72.6882
-6.5 | -0.55 | 0.00791 | -0.034 | -69.5322
-6 | -0.4902 | 0.00751 | -0.0343 | -65.273
-5 | -0.3693 | 0.0068 | -0.0354 | -54.3088
-4.5 | -0.3088 | 0.00638 | -0.036 | -48.4013
-4 | -0.2482 | 0.00595 | -0.0366 | -41.7143
-3.5 | -0.1878 | 0.0055 | -0.0374 | -34.1455
-3 | -0.1265 | 0.00508 | -0.0382 | -24.9016
-2.5 | -0.0635 | 0.00496 | -0.0392 | -12.8024
-2 | 0.0001 | 0.00489 | -0.0403 | 0.02045
-1.5 | 0.0638 | 0.00487 | -0.0414 | 13.1006
-1 | 0.1273 | 0.00484 | -0.0425 | 26.3017
-0.5 | 0.1909 | 0.0048 | -0.0436 | 39.7708
0 | 0.2544 | 0.00484 | -0.0447 | 52.562
0.5 | 0.3183 | 0.00485 | -0.0459 | 65.6289
1 | 0.3816 | 0.0049 | -0.047 | 77.8776
1.5 | 0.4452 | 0.00494 | -0.0481 | 90.1215
2 | 0.5083 | 0.00504 | -0.0492 | 100.8532
2.5 | 0.5718 | 0.00507 | -0.0503 | 112.7811
3 | 0.6347 | 0.0052 | -0.0512 | 122.0577
3.5 | 0.6974 | 0.0053 | -0.0522 | 131.5849
4 | 0.7596 | 0.00546 | -0.0531 | 139.1209
4.5 | 0.8213 | 0.00563 | -0.0539 | 145.8792
5.5 | 0.9429 | 0.00607 | -0.0551 | 155.3377
6 | 0.9998 | 0.00651 | -0.0552 | 153.5791
6.5 | 1.0472 | 0.00744 | -0.0538 | 140.7527
7 | 1.0918 | 0.00833 | -0.052 | 131.0684
7.5 | 1.1332 | 0.00916 | -0.0495 | 123.7118
8 | 1.1679 | 0.00999 | -0.046 | 116.9069
8.5 | 1.1764 | 0.01098 | -0.0381 | 107.1403
9 | 1.1935 | 0.01234 | -0.0328 | 96.718
9.5 | 1.2101 | 0.01406 | -0.0281 | 86.0669
10 | 1.2324 | 0.01573 | -0.0245 | 78.3471
10.5 | 1.2515 | 0.01771 | -0.0209 | 70.6663
11 | 1.2622 | 0.02029 | -0.017 | 62.208
11.5 | 1.2741 | 0.02296 | -0.0136 | 55.4922
12 | 1.2893 | 0.02562 | -0.0108 | 50.324
12.5 | 1.3064 | 0.02831 | -0.0084 | 46.1462
13 | 1.3302 | 0.03095 | -0.0074 | 42.979
14 | 1.3766 | 0.03714 | -0.006 | 37.0652
14.5 | 1.395 | 0.0405 | -0.0049 | 34.4444
15 | 1.4111 | 0.04413 | -0.0039 | 31.976
15.5 | 1.4297 | 0.04766 | -0.0032 | 29.9979
16 | 1.4446 | 0.0516 | -0.0026 | 27.9961
16.5 | 1.4589 | 0.05573 | -0.0022 | 26.178
17 | 1.4732 | 0.06005 | -0.0022 | 24.5329
17.5 | 1.4837 | 0.06485 | -0.0024 | 22.879
18 | 1.4924 | 0.07004 | -0.0029 | 21.3078
18.5 | 1.5028 | 0.0752 | -0.0037 | 19.984
19 | 1.5108 | 0.0808 | -0.0049 | 18.698
19.5 | 1.5146 | 0.08704 | -0.0065 | 17.4012
20 | 1.5183 | 0.09348 | -0.0084 | 16.242

## 87. Re 6M Mach 0.50 (1)
BIGFOIL.COM POLAR EXPORT
NACA63-320 a=0.5
NACA63-320 a=0.5 |  |  |  | Cl Max: | 1.461 | at alpha= | 10.5 | deg
JavaFoil+Calcfoil stall+Eppler ext transition |  |  |  | L/D Max: | 108.829 | at alpha= | 4.5 | deg
Re: | 6000000 |  |  | Cd Min: | 0.00599 | at alpha= | -2 | deg
Mach: | 0.5 |  |  | Cl=0 at alpha= | -1.9931 | deg
|  |  |  | @ Cl=0.1, Cd= | 0.00601
|  |  |  | @ Cl=0.4, Cd= | 0.0062773
|  |  |  | @ Cl=0.6, Cd= | 0.0065846
alpha (deg) | Cl | Cd | Cm | Cl/Cd
-20 | -1.041 | 0.18973 | -0.009 | -5.488
-19.5 | -1.017 | 0.14995 | -0.01 | -6.78
-19 | -0.982 | 0.14953 | -0.01 | -6.566
-18.5 | -0.951 | 0.14529 | -0.01 | -6.544
-18 | -0.929 | 0.14277 | -0.011 | -6.508
-17.5 | -0.902 | 0.13023 | -0.011 | -6.925
-17 | -0.868 | 0.12779 | -0.011 | -6.796
-16.5 | -0.835 | 0.12235 | -0.011 | -6.828
-16 | -0.815 | 0.12056 | -0.012 | -6.762
-15.5 | -0.78 | 0.11853 | -0.012 | -6.579
-15 | -0.748 | 0.11408 | -0.011 | -6.559
-14.5 | -0.724 | 0.11317 | -0.013 | -6.398
-14 | -0.694 | 0.10475 | -0.013 | -6.628
-13.5 | -0.662 | 0.09972 | -0.012 | -6.641
-13 | -0.634 | 0.09141 | -0.013 | -6.937
-12.5 | -0.606 | 0.09367 | -0.013 | -6.473
-12 | -0.578 | 0.08459 | -0.014 | -6.83
-11.5 | -0.621 | 0.03322 | -0.024 | -18.7
-11 | -0.563 | 0.0477 | -0.022 | -11.81
-10.5 | -0.894 | 0.02351 | -0.026 | -38.019
-10 | -0.92 | 0.02046 | -0.027 | -44.968
-9.5 | -0.91 | 0.0184 | -0.028 | -49.472
-9 | -0.882 | 0.01665 | -0.029 | -52.963
-8.5 | -0.842 | 0.01525 | -0.03 | -55.192
-8 | -0.793 | 0.01391 | -0.031 | -57.005
-7.5 | -0.739 | 0.0128 | -0.032 | -57.736
-7 | -0.681 | 0.01196 | -0.033 | -56.956
-6.5 | -0.621 | 0.01117 | -0.034 | -55.565
-6 | -0.558 | 0.01049 | -0.035 | -53.212
-5.5 | -0.495 | 0.00917 | -0.036 | -54.009
-5 | -0.432 | 0.00838 | -0.037 | -51.552
-4.5 | -0.362 | 0.00776 | -0.038 | -46.598
-4 | -0.29 | 0.00699 | -0.039 | -41.487
-3.5 | -0.218 | 0.00667 | -0.039 | -32.753
-3 | -0.146 | 0.00625 | -0.04 | -23.384
-2.5 | -0.074 | 0.00611 | -0.041 | -12.084
-2 | -0.001 | 0.00599 | -0.042 | -0.233
-1.5 | 0.071 | 0.00601 | -0.043 | 11.869
-1 | 0.144 | 0.00601 | -0.044 | 23.976
-0.5 | 0.217 | 0.00606 | -0.044 | 35.753
0 | 0.289 | 0.00612 | -0.045 | 47.313
0.5 | 0.362 | 0.00622 | -0.046 | 58.234
1 | 0.435 | 0.00633 | -0.047 | 68.666
1.5 | 0.507 | 0.00653 | -0.048 | 77.674
2 | 0.575 | 0.00636 | -0.048 | 90.415
2.5 | 0.644 | 0.00698 | -0.049 | 92.372
3 | 0.709 | 0.00722 | -0.049 | 98.069
3.5 | 0.777 | 0.00756 | -0.05 | 102.658
4 | 0.844 | 0.00788 | -0.051 | 107.207
4.5 | 0.911 | 0.00837 | -0.051 | 108.829
5 | 0.976 | 0.00902 | -0.052 | 108.262
5.5 | 1.038 | 0.01029 | -0.052 | 100.955
6 | 1.101 | 0.01132 | -0.053 | 97.265
6.5 | 1.162 | 0.01245 | -0.054 | 93.341
7 | 1.218 | 0.01459 | -0.054 | 83.444
7.5 | 1.272 | 0.01659 | -0.055 | 76.683
8 | 1.324 | 0.01807 | -0.055 | 73.255
8.5 | 1.371 | 0.01949 | -0.056 | 70.334
9 | 1.408 | 0.0231 | -0.056 | 60.937
9.5 | 1.439 | 0.02493 | -0.057 | 57.747
10 | 1.459 | 0.02699 | -0.057 | 54.084
10.5 | 1.461 | 0.02932 | -0.058 | 49.84
11 | 1.42 | 0.03245 | -0.058 | 43.751
11.5 | 1.276 | 0.03668 | -0.059 | 34.786
12 | 0.917 | 0.04285 | -0.059 | 21.412
12.5 | 0.937 | 0.05099 | -0.058 | 18.381
13 | 0.973 | 0.04978 | -0.059 | 19.553
13.5 | 1 | 0.05582 | -0.06 | 17.912
14 | 1.029 | 0.05673 | -0.06 | 18.132
14.5 | 1.055 | 0.06381 | -0.06 | 16.53
15 | 1.084 | 0.06393 | -0.061 | 16.955
15.5 | 1.108 | 0.07296 | -0.061 | 15.18

## 88. Re 6M Mach 0.50 (2)
BIGFOIL.COM POLAR EXPORT
NACA63-320 a=0.5
NACA63-320 a=0.5 |  |  |  | Cl Max: | 1.3586 | at alpha= | 17 | deg
XFOIL ncrit=9 |  |  |  | L/D Max: | 158.712 | at alpha= | 5.5 | deg
Re: | 6000000 |  |  | Cd Min: | 0.17324 | at alpha= | 20 | deg
Mach: | 0.5 |  |  | Cl=0 at alpha= | -2.0101 | deg
|  |  |  | @ Cl=0.1, Cd= | 0.0051134
|  |  |  | @ Cl=0.4, Cd= | 0.0052065
|  |  |  | @ Cl=0.6, Cd= | 0.0054102
alpha (deg) | Cl | Cd | Cm | Cl/Cd
-17.5 | -0.8564 | 0.12874 | -0.0373 | -6.6522
-17 | -0.878 | 0.11641 | -0.0464 | -7.5423
-16.5 | -0.8981 | 0.10472 | -0.0547 | -8.5762
-16 | -0.9212 | 0.09317 | -0.0627 | -9.8873
-15.5 | -0.9435 | 0.08227 | -0.0698 | -11.4683
-15 | -0.9672 | 0.07193 | -0.076 | -13.4464
-14.5 | -0.9871 | 0.06265 | -0.0807 | -15.7558
-14 | -1.0047 | 0.05427 | -0.0841 | -18.513
-13.5 | -1.0197 | 0.0467 | -0.0862 | -21.8351
-13 | -1.0289 | 0.04014 | -0.0869 | -25.6328
-12.5 | -1.0324 | 0.03445 | -0.0863 | -29.9681
-12 | -1.0304 | 0.02956 | -0.0847 | -34.8579
-11.5 | -1.0215 | 0.0254 | -0.0823 | -40.2165
-11 | -1.0053 | 0.02186 | -0.0793 | -45.9881
-10.5 | -0.9812 | 0.01896 | -0.076 | -51.7511
-10 | -0.953 | 0.0165 | -0.0723 | -57.7576
-9.5 | -0.9196 | 0.01451 | -0.0684 | -63.377
-9 | -0.8881 | 0.01284 | -0.0637 | -69.1667
-8.5 | -0.8651 | 0.01167 | -0.0565 | -74.1302
-8 | -0.8133 | 0.01096 | -0.0525 | -74.2062
-7.5 | -0.7548 | 0.0103 | -0.0496 | -73.2816
-7 | -0.6909 | 0.00974 | -0.0476 | -70.9343
-6.5 | -0.6248 | 0.00921 | -0.0461 | -67.8393
-6 | -0.5592 | 0.00863 | -0.0449 | -64.7972
-5.5 | -0.4927 | 0.00801 | -0.044 | -61.5106
-5 | -0.4234 | 0.00754 | -0.0437 | -56.1538
-4.5 | -0.3539 | 0.00708 | -0.0436 | -49.9859
-4 | -0.2846 | 0.00653 | -0.0437 | -43.5835
-3.5 | -0.2159 | 0.00595 | -0.0439 | -36.2857
-3 | -0.146 | 0.00541 | -0.0444 | -26.9871
-2.5 | -0.0726 | 0.00524 | -0.0453 | -13.855
-2 | 0.0015 | 0.00517 | -0.0464 | 0.29014
-1.5 | 0.0756 | 0.00512 | -0.0475 | 14.7656
-1 | 0.1495 | 0.0051 | -0.0487 | 29.3137
-0.5 | 0.2239 | 0.00511 | -0.0499 | 43.816
0 | 0.2976 | 0.00516 | -0.0511 | 57.6744
0.5 | 0.3721 | 0.00518 | -0.0524 | 71.834
1 | 0.4458 | 0.00525 | -0.0536 | 84.9143
1.5 | 0.5201 | 0.00531 | -0.0547 | 97.9473
2 | 0.5937 | 0.0054 | -0.0558 | 109.9444
2.5 | 0.6677 | 0.00552 | -0.0568 | 120.9601
3 | 0.7412 | 0.00564 | -0.0576 | 131.4184
3.5 | 0.8152 | 0.00576 | -0.0584 | 141.5278
4 | 0.8876 | 0.00598 | -0.0588 | 148.4281
4.5 | 0.9588 | 0.00623 | -0.0589 | 153.9005
5 | 1.0292 | 0.00653 | -0.0587 | 157.611
5.5 | 1.0967 | 0.00691 | -0.058 | 158.712
6 | 1.1555 | 0.00753 | -0.0558 | 153.4529
7 | 1.1643 | 0.01082 | -0.0368 | 107.6063
7.5 | 1.1623 | 0.01359 | -0.0289 | 85.5261
8 | 1.1638 | 0.01661 | -0.0223 | 70.0662
8.5 | 1.1688 | 0.01977 | -0.0167 | 59.1199
9 | 1.1725 | 0.02323 | -0.0116 | 50.4735
9.5 | 1.1864 | 0.02649 | -0.0077 | 44.7867
10 | 1.1966 | 0.03022 | -0.0042 | 39.5963
10.5 | 1.2073 | 0.03418 | -0.0011 | 35.3218
11.5 | 1.2168 | 0.04371 | 0.0036 | 27.838
12 | 1.2294 | 0.04834 | 0.0052 | 25.4324
12.5 | 1.2464 | 0.05289 | 0.0063 | 23.5659
13 | 1.265 | 0.05748 | 0.0072 | 22.0077
13.5 | 1.2805 | 0.06223 | 0.0083 | 20.5769
14 | 1.3056 | 0.06741 | 0.0072 | 19.368
14.5 | 1.3191 | 0.07311 | 0.0072 | 18.0427
15 | 1.3346 | 0.07886 | 0.0068 | 16.9237
15.5 | 1.3459 | 0.0853 | 0.0059 | 15.7784
16 | 1.3529 | 0.09239 | 0.0043 | 14.6434
16.5 | 1.3583 | 0.09998 | 0.0022 | 13.5857
17 | 1.3586 | 0.10835 | -0.0007 | 12.539
17.5 | 1.3562 | 0.11734 | -0.0045 | 11.5579
18 | 1.3446 | 0.12763 | -0.0096 | 10.5351
18.5 | 1.3311 | 0.13846 | -0.0155 | 9.6136
19 | 1.3152 | 0.1498 | -0.0223 | 8.7797
19.5 | 1.2996 | 0.16138 | -0.0298 | 8.053
20 | 1.284 | 0.17324 | -0.0378 | 7.4117

## 89. Re 7M Mach 0.00 (1)
BIGFOIL.COM POLAR EXPORT
NACA63-320 a=0.5
NACA63-320 a=0.5 |  |  |  | Cl Max: | 1.714 | at alpha= | 16.5 | deg
JavaFoil+Calcfoil stall+Eppler ext transition |  |  |  | L/D Max: | 122.355 | at alpha= | 5 | deg
Re: | 7000000 |  |  | Cd Min: | 0.00554 | at alpha= | -1.5 | deg
Mach: | 0 |  |  | Cl=0 at alpha= | -1.9921 | deg
|  |  |  | @ Cl=0.1, Cd= | 0.0055581
|  |  |  | @ Cl=0.4, Cd= | 0.0057243
|  |  |  | @ Cl=0.6, Cd= | 0.0060375
alpha (deg) | Cl | Cd | Cm | Cl/Cd
-20 | -1.253 | 0.07471 | -0.011 | -16.765
-19.5 | -1.269 | 0.0677 | -0.011 | -18.741
-19 | -1.302 | 0.0497 | -0.012 | -26.202
-18.5 | -1.313 | 0.04482 | -0.013 | -29.296
-18 | -1.319 | 0.04116 | -0.013 | -32.047
-17.5 | -1.323 | 0.03747 | -0.014 | -35.302
-17 | -1.322 | 0.03443 | -0.015 | -38.406
-16.5 | -1.319 | 0.03138 | -0.015 | -42.035
-16 | -1.312 | 0.0287 | -0.016 | -45.702
-15.5 | -1.301 | 0.0262 | -0.017 | -49.659
-15 | -1.286 | 0.02405 | -0.017 | -53.478
-14.5 | -1.267 | 0.02214 | -0.018 | -57.248
-14 | -1.243 | 0.02039 | -0.019 | -60.983
-13.5 | -1.214 | 0.01881 | -0.019 | -64.517
-13 | -1.181 | 0.01742 | -0.02 | -67.795
-12.5 | -1.146 | 0.01645 | -0.021 | -69.685
-12 | -1.108 | 0.0154 | -0.021 | -71.929
-11.5 | -1.068 | 0.01438 | -0.022 | -74.272
-11 | -1.026 | 0.01344 | -0.023 | -76.311
-10.5 | -0.981 | 0.01261 | -0.024 | -77.815
-10 | -0.934 | 0.01184 | -0.024 | -78.949
-9.5 | -0.886 | 0.01117 | -0.025 | -79.3
-9 | -0.836 | 0.01061 | -0.026 | -78.77
-8.5 | -0.784 | 0.01008 | -0.027 | -77.728
-8 | -0.73 | 0.00927 | -0.028 | -78.824
-7.5 | -0.678 | 0.00902 | -0.028 | -75.23
-7 | -0.619 | 0.00871 | -0.029 | -71.109
-6.5 | -0.559 | 0.0084 | -0.03 | -66.586
-6 | -0.499 | 0.00767 | -0.031 | -65.038
-5.5 | -0.438 | 0.00741 | -0.031 | -59.079
-5 | -0.376 | 0.00715 | -0.032 | -52.591
-4.5 | -0.314 | 0.00669 | -0.033 | -46.97
-4 | -0.252 | 0.00629 | -0.033 | -40.069
-3.5 | -0.189 | 0.0061 | -0.034 | -31.075
-3 | -0.127 | 0.00581 | -0.035 | -21.808
-2.5 | -0.064 | 0.00564 | -0.036 | -11.359
-2 | -0.001 | 0.00557 | -0.036 | -0.217
-1.5 | 0.062 | 0.00554 | -0.037 | 11.145
-1 | 0.125 | 0.00557 | -0.038 | 22.385
-0.5 | 0.188 | 0.00559 | -0.038 | 33.56
0 | 0.251 | 0.00563 | -0.039 | 44.482
0.5 | 0.314 | 0.00564 | -0.04 | 55.618
1 | 0.376 | 0.00569 | -0.041 | 66.198
1.5 | 0.439 | 0.00578 | -0.041 | 76.06
2 | 0.502 | 0.00588 | -0.042 | 85.431
2.5 | 0.565 | 0.00595 | -0.043 | 94.887
3 | 0.625 | 0.0061 | -0.043 | 102.477
3.5 | 0.687 | 0.00625 | -0.044 | 109.872
4 | 0.749 | 0.00642 | -0.045 | 116.66
4.5 | 0.811 | 0.0067 | -0.046 | 120.918
5 | 0.872 | 0.00713 | -0.046 | 122.355
5.5 | 0.922 | 0.00786 | -0.046 | 117.349
6 | 0.978 | 0.0084 | -0.047 | 116.407
6.5 | 1.034 | 0.00901 | -0.047 | 114.771
7 | 1.087 | 0.00997 | -0.048 | 109.064
7.5 | 1.14 | 0.01098 | -0.048 | 103.742
8 | 1.191 | 0.0121 | -0.049 | 98.469
8.5 | 1.242 | 0.01294 | -0.049 | 95.997
9 | 1.292 | 0.01369 | -0.05 | 94.386
9.5 | 1.34 | 0.01451 | -0.05 | 92.333
10 | 1.384 | 0.01665 | -0.051 | 83.1
10.5 | 1.429 | 0.0175 | -0.051 | 81.627
11 | 1.47 | 0.01848 | -0.052 | 79.571
11.5 | 1.509 | 0.01952 | -0.052 | 77.292
12 | 1.545 | 0.02062 | -0.053 | 74.933
12.5 | 1.579 | 0.0218 | -0.053 | 72.432
13 | 1.609 | 0.02309 | -0.054 | 69.707
13.5 | 1.637 | 0.02448 | -0.054 | 66.856
14 | 1.661 | 0.02592 | -0.055 | 64.102
14.5 | 1.679 | 0.02753 | -0.055 | 60.996
15 | 1.694 | 0.02918 | -0.056 | 58.06
15.5 | 1.704 | 0.03092 | -0.056 | 55.119
16 | 1.711 | 0.03288 | -0.057 | 52.041
16.5 | 1.714 | 0.03489 | -0.057 | 49.106
17 | 1.713 | 0.03707 | -0.057 | 46.2
17.5 | 1.706 | 0.03943 | -0.058 | 43.28
18 | 1.694 | 0.042 | -0.058 | 40.347
18.5 | 1.679 | 0.04472 | -0.058 | 37.542
19 | 1.66 | 0.04753 | -0.059 | 34.921
19.5 | 1.638 | 0.05074 | -0.059 | 32.281
20 | 1.613 | 0.05376 | -0.059 | 30.008

## 90. Re 7M Mach 0.00 (2)
BIGFOIL.COM POLAR EXPORT
NACA63-320 a=0.5
NACA63-320 a=0.5 |  |  |  | Cl Max: | 1.5844 | at alpha= | 20 | deg
XFOIL ncrit=9 |  |  |  | L/D Max: | 154.452 | at alpha= | 5.5 | deg
Re: | 7000000 |  |  | Cd Min: | 0.07156 | at alpha= | 20 | deg
Mach: | 0 |  |  | Cl=0 at alpha= | -1.9984 | deg
|  |  |  | @ Cl=0.1, Cd= | 0.0046606
|  |  |  | @ Cl=0.4, Cd= | 0.0047314
|  |  |  | @ Cl=0.6, Cd= | 0.0049558
alpha (deg) | Cl | Cd | Cm | Cl/Cd
-20 | -1.4756 | 0.0437 | -0.0561 | -33.7666
-19.5 | -1.4652 | 0.03982 | -0.0566 | -36.7956
-19 | -1.4515 | 0.03635 | -0.0568 | -39.9312
-18.5 | -1.4392 | 0.03291 | -0.0568 | -43.7314
-18 | -1.4275 | 0.02969 | -0.0563 | -48.0802
-17.5 | -1.4155 | 0.02667 | -0.0554 | -53.0746
-17 | -1.3984 | 0.02414 | -0.0543 | -57.9287
-16.5 | -1.3791 | 0.02191 | -0.0529 | -62.9439
-16 | -1.3573 | 0.01996 | -0.0513 | -68.001
-15.5 | -1.3325 | 0.01831 | -0.0496 | -72.7744
-15 | -1.3068 | 0.01686 | -0.0475 | -77.5089
-14.5 | -1.2831 | 0.01546 | -0.0449 | -82.9948
-14 | -1.2607 | 0.01427 | -0.0416 | -88.3462
-13.5 | -1.2409 | 0.01333 | -0.037 | -93.0908
-13 | -1.2116 | 0.01276 | -0.0332 | -94.953
-12.5 | -1.1681 | 0.01224 | -0.0318 | -95.433
-12 | -1.1234 | 0.01166 | -0.0305 | -96.3465
-11.5 | -1.0752 | 0.01117 | -0.0298 | -96.2578
-11 | -1.0242 | 0.01076 | -0.0294 | -95.1859
-10.5 | -0.9725 | 0.01034 | -0.0292 | -94.0522
-10 | -0.9197 | 0.00991 | -0.0291 | -92.8052
-9.5 | -0.8652 | 0.00959 | -0.0292 | -90.219
-9 | -0.8107 | 0.0092 | -0.0293 | -88.1196
-8.5 | -0.7547 | 0.00889 | -0.0296 | -84.8931
-8 | -0.6987 | 0.00857 | -0.03 | -81.5286
-7.5 | -0.6421 | 0.00823 | -0.0304 | -78.0194
-7 | -0.5857 | 0.00785 | -0.0309 | -74.6115
-6.5 | -0.529 | 0.00747 | -0.0313 | -70.8166
-6 | -0.4712 | 0.00714 | -0.032 | -65.9944
-5.5 | -0.4131 | 0.00684 | -0.0327 | -60.3947
-5 | -0.3549 | 0.00652 | -0.0334 | -54.4325
-4.5 | -0.2964 | 0.00618 | -0.0341 | -47.9612
-4 | -0.2381 | 0.0058 | -0.0349 | -41.0517
-3.5 | -0.1795 | 0.00543 | -0.0358 | -33.0571
-3 | -0.1211 | 0.00498 | -0.0366 | -24.3173
-2.5 | -0.0611 | 0.0048 | -0.0376 | -12.7292
-2 | -0.0002 | 0.00472 | -0.0387 | -0.042373
-1.5 | 0.0607 | 0.00468 | -0.0398 | 12.9701
-1 | 0.1216 | 0.00465 | -0.0409 | 26.1505
-0.5 | 0.1826 | 0.00461 | -0.042 | 39.6095
0 | 0.2435 | 0.00465 | -0.0431 | 52.3656
0.5 | 0.3046 | 0.00465 | -0.0442 | 65.5054
1 | 0.3654 | 0.00472 | -0.0453 | 77.4153
1.5 | 0.4262 | 0.00474 | -0.0464 | 89.9156
2 | 0.4868 | 0.00482 | -0.0474 | 100.9959
2.5 | 0.5474 | 0.00486 | -0.0485 | 112.6337
3 | 0.6078 | 0.00497 | -0.0496 | 122.2938
3.5 | 0.6674 | 0.00509 | -0.0505 | 131.1198
4 | 0.7267 | 0.00526 | -0.0514 | 138.1559
4.5 | 0.7858 | 0.00543 | -0.0523 | 144.7145
5 | 0.8443 | 0.00561 | -0.0531 | 150.4991
5.5 | 0.902 | 0.00584 | -0.0539 | 154.4521
6 | 0.9548 | 0.00643 | -0.0539 | 148.4914
7 | 1.0503 | 0.00796 | -0.0525 | 131.9472
7.5 | 1.0968 | 0.00861 | -0.0515 | 127.3868
8 | 1.141 | 0.00925 | -0.0501 | 123.3514
8.5 | 1.1803 | 0.00995 | -0.0479 | 118.6231
9 | 1.2132 | 0.01056 | -0.0446 | 114.8864
9.5 | 1.2248 | 0.01149 | -0.0379 | 106.597
10 | 1.2424 | 0.01274 | -0.0331 | 97.5196
10.5 | 1.2637 | 0.01411 | -0.0294 | 89.5606
11 | 1.282 | 0.01579 | -0.0258 | 81.1906
11.5 | 1.2991 | 0.01769 | -0.0224 | 73.437
12 | 1.318 | 0.01961 | -0.0195 | 67.2106
12.5 | 1.338 | 0.02157 | -0.017 | 62.0306
13 | 1.3563 | 0.02366 | -0.0145 | 57.3246
13.5 | 1.4175 | 0.02586 | -0.0207 | 54.8144
14 | 1.4084 | 0.02803 | -0.013 | 50.2462
14.5 | 1.4302 | 0.03053 | -0.0119 | 46.8457
15 | 1.4487 | 0.03341 | -0.0108 | 43.3613
15.5 | 1.469 | 0.0362 | -0.0099 | 40.5801
16 | 1.4869 | 0.03928 | -0.0092 | 37.8539
16.5 | 1.501 | 0.04274 | -0.0084 | 35.1193
17 | 1.5177 | 0.04607 | -0.0079 | 32.9433
17.5 | 1.5347 | 0.04942 | -0.0076 | 31.0542
18 | 1.5455 | 0.05348 | -0.0074 | 28.8987
18.5 | 1.5564 | 0.0577 | -0.0074 | 26.974
19 | 1.5682 | 0.0619 | -0.0078 | 25.3344
19.5 | 1.5777 | 0.06652 | -0.0083 | 23.7177
20 | 1.5844 | 0.07156 | -0.0092 | 22.1409

## 91. Re 7M Mach 0.10 (1)
BIGFOIL.COM POLAR EXPORT
NACA63-320 a=0.5
NACA63-320 a=0.5 |  |  |  | Cl Max: | 1.701 | at alpha= | 16 | deg
JavaFoil+Calcfoil stall+Eppler ext transition |  |  |  | L/D Max: | 125.523 | at alpha= | 5 | deg
Re: | 7000000 |  |  | Cd Min: | 0.00557 | at alpha= | -1.5 | deg
Mach: | 0.1 |  |  | Cl=0 at alpha= | -1.9921 | deg
|  |  |  | @ Cl=0.1, Cd= | 0.0055881
|  |  |  | @ Cl=0.4, Cd= | 0.0057709
|  |  |  | @ Cl=0.6, Cd= | 0.00607
alpha (deg) | Cl | Cd | Cm | Cl/Cd
-20 | -1.21 | 0.08102 | -0.01 | -14.932
-19.5 | -1.231 | 0.07233 | -0.011 | -17.023
-19 | -1.249 | 0.06554 | -0.012 | -19.054
-18.5 | -1.285 | 0.04683 | -0.013 | -27.445
-18 | -1.295 | 0.04287 | -0.013 | -30.212
-17.5 | -1.302 | 0.03931 | -0.014 | -33.112
-17 | -1.306 | 0.03563 | -0.015 | -36.64
-16.5 | -1.305 | 0.03242 | -0.015 | -40.26
-16 | -1.3 | 0.02984 | -0.016 | -43.577
-15.5 | -1.292 | 0.02727 | -0.017 | -47.361
-15 | -1.28 | 0.02468 | -0.017 | -51.863
-14.5 | -1.263 | 0.02269 | -0.018 | -55.657
-14 | -1.24 | 0.02087 | -0.019 | -59.431
-13.5 | -1.212 | 0.01922 | -0.019 | -63.047
-13 | -1.18 | 0.01778 | -0.02 | -66.375
-12.5 | -1.146 | 0.01687 | -0.021 | -67.922
-12 | -1.109 | 0.01567 | -0.022 | -70.757
-11.5 | -1.069 | 0.0147 | -0.022 | -72.719
-11 | -1.027 | 0.01365 | -0.023 | -75.28
-10.5 | -0.983 | 0.01279 | -0.024 | -76.887
-10 | -0.937 | 0.01199 | -0.024 | -78.118
-9.5 | -0.888 | 0.01134 | -0.025 | -78.309
-9 | -0.838 | 0.01073 | -0.026 | -78.136
-8.5 | -0.786 | 0.01019 | -0.027 | -77.152
-8 | -0.733 | 0.00895 | -0.028 | -81.866
-7.5 | -0.681 | 0.00904 | -0.029 | -75.352
-7 | -0.622 | 0.00871 | -0.029 | -71.411
-6.5 | -0.562 | 0.00848 | -0.03 | -66.248
-6 | -0.501 | 0.00768 | -0.031 | -65.252
-5.5 | -0.44 | 0.00742 | -0.031 | -59.232
-5 | -0.378 | 0.00715 | -0.032 | -52.826
-4.5 | -0.316 | 0.00672 | -0.033 | -46.989
-4 | -0.253 | 0.00628 | -0.034 | -40.285
-3.5 | -0.19 | 0.00609 | -0.034 | -31.259
-3 | -0.127 | 0.00585 | -0.035 | -21.771
-2.5 | -0.064 | 0.00567 | -0.036 | -11.346
-2 | -0.001 | 0.0056 | -0.036 | -0.217
-1.5 | 0.062 | 0.00557 | -0.037 | 11.148
-1 | 0.125 | 0.0056 | -0.038 | 22.389
-0.5 | 0.189 | 0.00562 | -0.039 | 33.584
0 | 0.252 | 0.00563 | -0.039 | 44.766
0.5 | 0.315 | 0.00566 | -0.04 | 55.68
1 | 0.378 | 0.00574 | -0.041 | 65.956
1.5 | 0.442 | 0.00583 | -0.042 | 75.765
2 | 0.505 | 0.00591 | -0.042 | 85.454
2.5 | 0.568 | 0.00599 | -0.043 | 94.824
3 | 0.628 | 0.00614 | -0.044 | 102.155
3.5 | 0.69 | 0.00627 | -0.044 | 110.087
4 | 0.752 | 0.00642 | -0.045 | 117.149
4.5 | 0.815 | 0.00671 | -0.046 | 121.386
5 | 0.871 | 0.00694 | -0.046 | 125.523
5.5 | 0.926 | 0.00792 | -0.047 | 116.933
6 | 0.982 | 0.00848 | -0.047 | 115.808
6.5 | 1.038 | 0.0091 | -0.048 | 114.089
7 | 1.092 | 0.01006 | -0.048 | 108.464
7.5 | 1.144 | 0.01112 | -0.049 | 102.85
8 | 1.196 | 0.01224 | -0.049 | 97.67
8.5 | 1.247 | 0.0131 | -0.05 | 95.15
9 | 1.297 | 0.01387 | -0.05 | 93.484
9.5 | 1.345 | 0.01471 | -0.051 | 91.431
10 | 1.388 | 0.0169 | -0.051 | 82.163
10.5 | 1.433 | 0.01774 | -0.052 | 80.786
11 | 1.474 | 0.01874 | -0.052 | 78.67
11.5 | 1.513 | 0.01981 | -0.053 | 76.344
12 | 1.548 | 0.02095 | -0.053 | 73.901
12.5 | 1.581 | 0.02215 | -0.054 | 71.369
13 | 1.611 | 0.02348 | -0.054 | 68.589
13.5 | 1.637 | 0.02492 | -0.055 | 65.683
14 | 1.66 | 0.02652 | -0.055 | 62.581
14.5 | 1.676 | 0.02807 | -0.055 | 59.716
15 | 1.688 | 0.02974 | -0.056 | 56.771
15.5 | 1.697 | 0.03165 | -0.056 | 53.606
16 | 1.701 | 0.0336 | -0.057 | 50.604
16.5 | 1.7 | 0.03571 | -0.057 | 47.604
17 | 1.696 | 0.03787 | -0.058 | 44.78
17.5 | 1.686 | 0.04043 | -0.058 | 41.697
18 | 1.67 | 0.04336 | -0.058 | 38.501
18.5 | 1.65 | 0.04598 | -0.059 | 35.89
19 | 1.627 | 0.0489 | -0.059 | 33.263
19.5 | 1.599 | 0.05278 | -0.059 | 30.297
20 | 1.57 | 0.05594 | -0.059 | 28.062

## 92. Re 7M Mach 0.10 (2)
BIGFOIL.COM POLAR EXPORT
NACA63-320 a=0.5
NACA63-320 a=0.5 |  |  |  | Cl Max: | 1.5784 | at alpha= | 20 | deg
XFOIL ncrit=9 |  |  |  | L/D Max: | 154.736 | at alpha= | 5.5 | deg
Re: | 7000000 |  |  | Cd Min: | 0.07433 | at alpha= | 20 | deg
Mach: | 0.1 |  |  | Cl=0 at alpha= | -1.9992 | deg
|  |  |  | @ Cl=0.1, Cd= | 0.0046683
|  |  |  | @ Cl=0.4, Cd= | 0.0047405
|  |  |  | @ Cl=0.6, Cd= | 0.0049603
alpha (deg) | Cl | Cd | Cm | Cl/Cd
-20 | -1.466 | 0.04653 | -0.0573 | -31.5066
-19.5 | -1.4571 | 0.04234 | -0.0581 | -34.4143
-19 | -1.4445 | 0.03858 | -0.0585 | -37.4417
-18.5 | -1.4315 | 0.03502 | -0.0586 | -40.8766
-18 | -1.4191 | 0.03164 | -0.0583 | -44.8515
-17.5 | -1.4088 | 0.02833 | -0.0576 | -49.7282
-17 | -1.393 | 0.02558 | -0.0565 | -54.4566
-16.5 | -1.3752 | 0.02311 | -0.0552 | -59.5067
-16 | -1.3546 | 0.02097 | -0.0537 | -64.597
-15.5 | -1.3307 | 0.01914 | -0.052 | -69.5246
-15 | -1.3054 | 0.01755 | -0.05 | -74.3818
-14.5 | -1.2797 | 0.01611 | -0.0477 | -79.4351
-13.5 | -1.2351 | 0.01367 | -0.0407 | -90.3511
-13 | -1.2149 | 0.01296 | -0.0354 | -93.7423
-12.5 | -1.1734 | 0.0124 | -0.0335 | -94.629
-12 | -1.1288 | 0.01184 | -0.032 | -95.3378
-11.5 | -1.0813 | 0.0113 | -0.031 | -95.6903
-11 | -1.0306 | 0.01086 | -0.0305 | -94.8987
-10.5 | -0.9784 | 0.01046 | -0.0301 | -93.5373
-10 | -0.9257 | 0.01 | -0.0299 | -92.57
-9.5 | -0.8709 | 0.00966 | -0.0299 | -90.1553
-9 | -0.816 | 0.00927 | -0.0299 | -88.0259
-8.5 | -0.7596 | 0.00895 | -0.0302 | -84.8715
-8 | -0.7033 | 0.00862 | -0.0305 | -81.5893
-7.5 | -0.6463 | 0.00827 | -0.0309 | -78.1499
-7 | -0.5893 | 0.00791 | -0.0313 | -74.5006
-6.5 | -0.5325 | 0.00751 | -0.0317 | -70.9055
-6 | -0.4742 | 0.00718 | -0.0323 | -66.0446
-5.5 | -0.4158 | 0.00686 | -0.033 | -60.6122
-5 | -0.3572 | 0.00654 | -0.0337 | -54.6177
-4.5 | -0.2982 | 0.0062 | -0.0344 | -48.0968
-4 | -0.2396 | 0.00582 | -0.0352 | -41.1684
-3.5 | -0.1806 | 0.00545 | -0.036 | -33.1376
-3 | -0.1218 | 0.00499 | -0.0369 | -24.4088
-2.5 | -0.0615 | 0.00481 | -0.0379 | -12.7859
-2 | -0.0001 | 0.00473 | -0.039 | -0.021142
-1.5 | 0.0611 | 0.0047 | -0.04 | 13
-1 | 0.1225 | 0.00465 | -0.0411 | 26.3441
-0.5 | 0.1839 | 0.00462 | -0.0422 | 39.8052
0 | 0.2453 | 0.00466 | -0.0433 | 52.6395
0.5 | 0.3067 | 0.00466 | -0.0445 | 65.8155
1 | 0.3679 | 0.00473 | -0.0455 | 77.7801
1.5 | 0.4291 | 0.00475 | -0.0466 | 90.3368
2 | 0.4902 | 0.00483 | -0.0477 | 101.4907
2.5 | 0.5512 | 0.00488 | -0.0488 | 112.9508
3 | 0.612 | 0.00498 | -0.0498 | 122.8916
3.5 | 0.6721 | 0.00511 | -0.0508 | 131.5264
4 | 0.7318 | 0.00527 | -0.0517 | 138.8615
4.5 | 0.7913 | 0.00544 | -0.0526 | 145.4596
5 | 0.8502 | 0.00563 | -0.0534 | 151.0124
5.5 | 0.9083 | 0.00587 | -0.0541 | 154.7359
6 | 0.9614 | 0.00646 | -0.0541 | 148.8235
6.5 | 1.009 | 0.00731 | -0.0533 | 138.0301
7 | 1.0568 | 0.00802 | -0.0524 | 131.7706
8 | 1.1465 | 0.00934 | -0.0497 | 122.7516
8.5 | 1.1845 | 0.01006 | -0.0472 | 117.7435
9 | 1.2087 | 0.0107 | -0.0422 | 112.9626
9.5 | 1.2232 | 0.01176 | -0.0362 | 104.0136
10 | 1.2415 | 0.0131 | -0.0317 | 94.771
10.5 | 1.2628 | 0.01455 | -0.0281 | 86.7904
11 | 1.2798 | 0.01638 | -0.0244 | 78.1319
11.5 | 1.2972 | 0.01833 | -0.0211 | 70.7692
12 | 1.3159 | 0.02035 | -0.0182 | 64.6634
12.5 | 1.3348 | 0.02244 | -0.0156 | 59.4831
13 | 1.3527 | 0.02464 | -0.0131 | 54.8985
13.5 | 1.4167 | 0.02703 | -0.02 | 52.4121
14.5 | 1.4266 | 0.03191 | -0.0108 | 44.707
15 | 1.4449 | 0.03489 | -0.0097 | 41.413
15.5 | 1.4665 | 0.03764 | -0.0089 | 38.9612
16 | 1.4844 | 0.04078 | -0.0081 | 36.4002
16.5 | 1.4984 | 0.04433 | -0.0073 | 33.801
17 | 1.5144 | 0.04784 | -0.0069 | 31.6555
17.5 | 1.5279 | 0.05165 | -0.0065 | 29.5818
18 | 1.5379 | 0.05594 | -0.0064 | 27.492
18.5 | 1.5503 | 0.06012 | -0.0066 | 25.7868
19 | 1.5638 | 0.06425 | -0.007 | 24.3393
19.5 | 1.5731 | 0.069 | -0.0076 | 22.7986
20 | 1.5784 | 0.07433 | -0.0086 | 21.235

## 93. Re 7M Mach 0.25 (1)
BIGFOIL.COM POLAR EXPORT
NACA63-320 a=0.5
NACA63-320 a=0.5 |  |  |  | Cl Max: | 1.64 | at alpha= | 14.5 | deg
JavaFoil+Calcfoil stall+Eppler ext transition |  |  |  | L/D Max: | 122.553 | at alpha= | 4.5 | deg
Re: | 7000000 |  |  | Cd Min: | 0.00564 | at alpha= | -1.5 | deg
Mach: | 0.25 |  |  | Cl=0 at alpha= | -1.9923 | deg
|  |  |  | @ Cl=0.1, Cd= | 0.00564
|  |  |  | @ Cl=0.4, Cd= | 0.0058237
|  |  |  | @ Cl=0.6, Cd= | 0.0061611
alpha (deg) | Cl | Cd | Cm | Cl/Cd
-20 | -0.843 | 0.15361 | -0.008 | -5.489
-19.5 | -0.894 | 0.14075 | -0.009 | -6.35
-19 | -0.946 | 0.12396 | -0.01 | -7.628
-18.5 | -0.998 | 0.10515 | -0.011 | -9.494
-18 | -1.053 | 0.08491 | -0.012 | -12.404
-17.5 | -1.097 | 0.07153 | -0.013 | -15.341
-17 | -1.132 | 0.06195 | -0.014 | -18.27
-16.5 | -1.185 | 0.04106 | -0.015 | -28.862
-16 | -1.204 | 0.03656 | -0.016 | -32.932
-15.5 | -1.215 | 0.03318 | -0.017 | -36.631
-15 | -1.221 | 0.02987 | -0.018 | -40.884
-14.5 | -1.221 | 0.0267 | -0.018 | -45.715
-14 | -1.21 | 0.02428 | -0.019 | -49.846
-13.5 | -1.192 | 0.022 | -0.02 | -54.178
-13 | -1.168 | 0.02029 | -0.02 | -57.56
-12.5 | -1.141 | 0.01849 | -0.021 | -61.682
-12 | -1.109 | 0.01736 | -0.022 | -63.901
-11.5 | -1.073 | 0.01617 | -0.023 | -66.385
-11 | -1.035 | 0.01502 | -0.023 | -68.913
-10.5 | -0.993 | 0.01398 | -0.024 | -71.025
-10 | -0.948 | 0.01302 | -0.025 | -72.823
-9.5 | -0.901 | 0.01221 | -0.026 | -73.814
-9 | -0.852 | 0.01147 | -0.027 | -74.232
-8.5 | -0.8 | 0.01083 | -0.027 | -73.845
-8 | -0.746 | 0.01025 | -0.028 | -72.735
-7.5 | -0.69 | 0.00974 | -0.029 | -70.866
-7 | -0.638 | 0.00904 | -0.03 | -70.526
-6.5 | -0.576 | 0.00873 | -0.031 | -66.018
-6 | -0.514 | 0.0079 | -0.032 | -65.056
-5.5 | -0.451 | 0.00767 | -0.032 | -58.832
-5 | -0.388 | 0.00736 | -0.033 | -52.736
-4.5 | -0.324 | 0.00691 | -0.034 | -46.959
-4 | -0.26 | 0.00642 | -0.035 | -40.526
-3.5 | -0.196 | 0.00618 | -0.035 | -31.644
-3 | -0.131 | 0.00597 | -0.036 | -21.929
-2.5 | -0.066 | 0.00574 | -0.037 | -11.516
-2 | -0.001 | 0.00567 | -0.037 | -0.221
-1.5 | 0.064 | 0.00564 | -0.038 | 11.304
-1 | 0.129 | 0.00564 | -0.039 | 22.832
-0.5 | 0.194 | 0.00565 | -0.04 | 34.322
0 | 0.259 | 0.00568 | -0.04 | 45.557
0.5 | 0.324 | 0.00576 | -0.041 | 56.27
1 | 0.389 | 0.0058 | -0.042 | 67.064
1.5 | 0.454 | 0.00594 | -0.043 | 76.429
2 | 0.519 | 0.00599 | -0.043 | 86.602
2.5 | 0.583 | 0.00612 | -0.044 | 95.315
3 | 0.645 | 0.00627 | -0.045 | 102.807
3.5 | 0.709 | 0.00643 | -0.046 | 110.27
4 | 0.773 | 0.00659 | -0.046 | 117.33
4.5 | 0.832 | 0.00679 | -0.047 | 122.553
5 | 0.889 | 0.00761 | -0.047 | 116.77
5.5 | 0.947 | 0.00827 | -0.048 | 114.401
6 | 1.005 | 0.00893 | -0.048 | 112.444
6.5 | 1.062 | 0.00964 | -0.049 | 110.154
7 | 1.116 | 0.01075 | -0.049 | 103.803
7.5 | 1.169 | 0.01196 | -0.05 | 97.744
8 | 1.222 | 0.01309 | -0.05 | 93.337
8.5 | 1.273 | 0.01401 | -0.051 | 90.874
9 | 1.322 | 0.0149 | -0.051 | 88.78
9.5 | 1.37 | 0.01588 | -0.052 | 86.276
10 | 1.413 | 0.01824 | -0.052 | 77.449
10.5 | 1.456 | 0.01923 | -0.053 | 75.697
11 | 1.494 | 0.02037 | -0.053 | 73.348
11.5 | 1.529 | 0.02164 | -0.054 | 70.654
12 | 1.56 | 0.0229 | -0.054 | 68.108
12.5 | 1.586 | 0.02441 | -0.055 | 64.992
13 | 1.608 | 0.02602 | -0.055 | 61.81
13.5 | 1.625 | 0.02774 | -0.056 | 58.585
14 | 1.637 | 0.0295 | -0.056 | 55.488
14.5 | 1.64 | 0.03143 | -0.057 | 52.182
15 | 1.636 | 0.0337 | -0.057 | 48.532
15.5 | 1.624 | 0.03597 | -0.058 | 45.163
16 | 1.607 | 0.03849 | -0.058 | 41.747
16.5 | 1.582 | 0.04154 | -0.058 | 38.075
17 | 1.55 | 0.0446 | -0.059 | 34.761
17.5 | 1.509 | 0.04841 | -0.059 | 31.177
18 | 1.459 | 0.05203 | -0.059 | 28.042
18.5 | 1.402 | 0.05612 | -0.059 | 24.985
19 | 1.338 | 0.06118 | -0.06 | 21.876
19.5 | 1.269 | 0.06613 | -0.06 | 19.194

## 94. Re 7M Mach 0.25 (2)
BIGFOIL.COM POLAR EXPORT
NACA63-320 a=0.5
NACA63-320 a=0.5 |  |  |  | Cl Max: | 1.5411 | at alpha= | 20 | deg
XFOIL ncrit=9 |  |  |  | L/D Max: | 156.401 | at alpha= | 5.5 | deg
Re: | 7000000 |  |  | Cd Min: | 0.0905 | at alpha= | 20 | deg
Mach: | 0.25 |  |  | Cl=0 at alpha= | -2.0016 | deg
|  |  |  | @ Cl=0.1, Cd= | 0.0047258
|  |  |  | @ Cl=0.4, Cd= | 0.0047941
|  |  |  | @ Cl=0.6, Cd= | 0.0050007
alpha (deg) | Cl | Cd | Cm | Cl/Cd
-20 | -1.3995 | 0.06437 | -0.0609 | -21.7415
-19.5 | -1.4 | 0.05809 | -0.0633 | -24.1005
-19 | -1.3956 | 0.05256 | -0.065 | -26.5525
-18.5 | -1.3869 | 0.04769 | -0.066 | -29.0816
-18 | -1.377 | 0.04313 | -0.0667 | -31.9267
-17.5 | -1.366 | 0.03886 | -0.067 | -35.1518
-17 | -1.3565 | 0.03474 | -0.0668 | -39.0472
-16.5 | -1.3456 | 0.03095 | -0.0662 | -43.4766
-16 | -1.3316 | 0.02768 | -0.0651 | -48.1069
-15.5 | -1.3134 | 0.02484 | -0.0637 | -52.8744
-15 | -1.293 | 0.0223 | -0.0619 | -57.9821
-14.5 | -1.2684 | 0.02016 | -0.06 | -62.9167
-14 | -1.2424 | 0.01826 | -0.0578 | -68.0394
-13.5 | -1.218 | 0.01645 | -0.0551 | -74.0426
-13 | -1.1935 | 0.0149 | -0.0518 | -80.1007
-12.5 | -1.1677 | 0.01368 | -0.048 | -85.3582
-12 | -1.1455 | 0.01281 | -0.0426 | -89.4223
-11.5 | -1.1074 | 0.0122 | -0.0392 | -90.7705
-11 | -1.0615 | 0.01156 | -0.0371 | -91.8253
-10.5 | -1.0103 | 0.01103 | -0.0357 | -91.5956
-10 | -0.9561 | 0.01057 | -0.0349 | -90.4541
-9.5 | -0.9016 | 0.01009 | -0.0341 | -89.3558
-9 | -0.8443 | 0.0097 | -0.0337 | -87.0412
-8.5 | -0.787 | 0.00928 | -0.0335 | -84.806
-8 | -0.7282 | 0.00894 | -0.0334 | -81.4541
-7.5 | -0.669 | 0.00857 | -0.0335 | -78.063
-7 | -0.6099 | 0.0082 | -0.0337 | -74.378
-6.5 | -0.551 | 0.00775 | -0.0338 | -71.0968
-6 | -0.4912 | 0.00735 | -0.0342 | -66.8299
-5.5 | -0.4307 | 0.00702 | -0.0347 | -61.3533
-5 | -0.3697 | 0.00668 | -0.0353 | -55.3443
-4.5 | -0.3087 | 0.00632 | -0.0359 | -48.8449
-4 | -0.248 | 0.00593 | -0.0366 | -41.8212
-3.5 | -0.1868 | 0.00552 | -0.0374 | -33.8406
-3 | -0.126 | 0.00507 | -0.0382 | -24.8521
-2.5 | -0.0635 | 0.00485 | -0.0392 | -13.0928
-2 | 0.0002 | 0.00478 | -0.0403 | 0.041841
-1.5 | 0.0637 | 0.00476 | -0.0414 | 13.3824
-1 | 0.1274 | 0.0047 | -0.0425 | 27.1064
-0.5 | 0.1909 | 0.0047 | -0.0436 | 40.617
0 | 0.2549 | 0.00471 | -0.0448 | 54.1189
0.5 | 0.3185 | 0.00473 | -0.0459 | 67.3362
1 | 0.3822 | 0.00478 | -0.0471 | 79.9582
1.5 | 0.4454 | 0.00483 | -0.0482 | 92.2153
2 | 0.5091 | 0.00489 | -0.0493 | 104.1104
2.5 | 0.5722 | 0.00497 | -0.0503 | 115.1308
3 | 0.6355 | 0.00504 | -0.0514 | 126.0913
3.5 | 0.6981 | 0.00519 | -0.0523 | 134.5087
4 | 0.7601 | 0.00535 | -0.0532 | 142.0748
4.5 | 0.8219 | 0.00554 | -0.054 | 148.3574
5 | 0.8832 | 0.00574 | -0.0547 | 153.8676
5.5 | 0.9431 | 0.00603 | -0.0552 | 156.4013
6 | 0.9979 | 0.00662 | -0.0549 | 150.7402
6.5 | 1.0451 | 0.00753 | -0.0536 | 138.7915
7 | 1.0911 | 0.00834 | -0.0519 | 130.8273
7.5 | 1.1321 | 0.00917 | -0.0494 | 123.4569
8 | 1.1702 | 0.00989 | -0.0463 | 118.3215
8.5 | 1.1784 | 0.01088 | -0.0383 | 108.3088
9 | 1.1985 | 0.01211 | -0.0333 | 98.9678
9.5 | 1.2183 | 0.01365 | -0.0289 | 89.2527
10 | 1.2398 | 0.01533 | -0.0252 | 80.8741
10.5 | 1.2569 | 0.01738 | -0.0213 | 72.3188
11 | 1.2679 | 0.01991 | -0.0174 | 63.6816
11.5 | 1.2832 | 0.02237 | -0.0141 | 57.3625
12 | 1.3004 | 0.02487 | -0.0114 | 52.2879
12.5 | 1.3183 | 0.02752 | -0.009 | 47.9033
13 | 1.338 | 0.03011 | -0.0069 | 44.4371
13.5 | 1.371 | 0.03293 | -0.0079 | 41.6338
14 | 1.3935 | 0.03582 | -0.0066 | 38.9028
14.5 | 1.4102 | 0.03925 | -0.0054 | 35.9287
15 | 1.4309 | 0.04244 | -0.0044 | 33.7158
15.5 | 1.4468 | 0.0461 | -0.0035 | 31.3839
16 | 1.4605 | 0.05011 | -0.0027 | 29.1459
16.5 | 1.4755 | 0.05411 | -0.0023 | 27.2685
17 | 1.4875 | 0.05857 | -0.002 | 25.397
17.5 | 1.4972 | 0.06338 | -0.0021 | 23.6226
18 | 1.5099 | 0.06807 | -0.0025 | 22.1816
18.5 | 1.5202 | 0.07316 | -0.0032 | 20.7791
19 | 1.5279 | 0.07868 | -0.0042 | 19.4192
19.5 | 1.5344 | 0.08454 | -0.0056 | 18.15
20 | 1.5411 | 0.0905 | -0.0073 | 17.0287

## 95. Re 7M Mach 0.50 (1)
BIGFOIL.COM POLAR EXPORT
NACA63-320 a=0.5
NACA63-320 a=0.5 |  |  |  | Cl Max: | 1.463 | at alpha= | 10.5 | deg
JavaFoil+Calcfoil stall+Eppler ext transition |  |  |  | L/D Max: | 108.565 | at alpha= | 4.5 | deg
Re: | 7000000 |  |  | Cd Min: | 0.00594 | at alpha= | -2 | deg
Mach: | 0.5 |  |  | Cl=0 at alpha= | -1.9931 | deg
|  |  |  | @ Cl=0.1, Cd= | 0.00597
|  |  |  | @ Cl=0.4, Cd= | 0.0061964
|  |  |  | @ Cl=0.6, Cd= | 0.0066578
alpha (deg) | Cl | Cd | Cm | Cl/Cd
-20 | -1.04 | 0.19751 | -0.009 | -5.267
-19.5 | -1.021 | 0.14429 | -0.01 | -7.075
-19 | -0.983 | 0.14613 | -0.01 | -6.728
-18.5 | -0.951 | 0.1398 | -0.01 | -6.802
-18 | -0.93 | 0.14018 | -0.011 | -6.637
-17.5 | -0.907 | 0.12467 | -0.012 | -7.276
-17 | -0.872 | 0.12351 | -0.012 | -7.058
-16.5 | -0.836 | 0.12206 | -0.011 | -6.85
-16 | -0.818 | 0.11648 | -0.013 | -7.021
-15.5 | -0.784 | 0.11447 | -0.012 | -6.846
-15 | -0.749 | 0.11155 | -0.012 | -6.713
-14.5 | -0.725 | 0.11089 | -0.013 | -6.538
-14 | -0.697 | 0.10145 | -0.013 | -6.869
-13.5 | -0.663 | 0.09833 | -0.013 | -6.746
-13 | -0.636 | 0.08943 | -0.013 | -7.115
-12.5 | -0.607 | 0.09218 | -0.013 | -6.585
-12 | -0.581 | 0.08212 | -0.015 | -7.079
-11.5 | -0.623 | 0.03177 | -0.024 | -19.622
-11 | -0.573 | 0.04095 | -0.023 | -14
-10.5 | -0.895 | 0.02281 | -0.026 | -39.25
-10 | -0.922 | 0.0199 | -0.027 | -46.315
-9.5 | -0.912 | 0.0178 | -0.028 | -51.209
-9 | -0.883 | 0.01612 | -0.029 | -54.819
-8.5 | -0.843 | 0.01477 | -0.03 | -57.115
-8 | -0.794 | 0.01351 | -0.031 | -58.779
-7.5 | -0.74 | 0.01247 | -0.032 | -59.384
-7 | -0.683 | 0.01163 | -0.033 | -58.676
-6.5 | -0.622 | 0.01086 | -0.034 | -57.242
-6 | -0.559 | 0.01021 | -0.035 | -54.741
-5.5 | -0.496 | 0.0084 | -0.036 | -59.038
-5 | -0.432 | 0.0083 | -0.037 | -52.044
-4.5 | -0.362 | 0.00777 | -0.038 | -46.533
-4 | -0.29 | 0.00699 | -0.039 | -41.489
-3.5 | -0.218 | 0.00668 | -0.039 | -32.694
-3 | -0.146 | 0.00643 | -0.04 | -22.739
-2.5 | -0.074 | 0.00604 | -0.041 | -12.219
-2 | -0.001 | 0.00594 | -0.042 | -0.236
-1.5 | 0.071 | 0.00597 | -0.043 | 11.951
-1 | 0.144 | 0.00597 | -0.044 | 24.124
-0.5 | 0.217 | 0.006 | -0.044 | 36.113
0 | 0.289 | 0.00608 | -0.045 | 47.632
0.5 | 0.362 | 0.00616 | -0.046 | 58.734
1 | 0.435 | 0.00623 | -0.047 | 69.824
1.5 | 0.507 | 0.00642 | -0.048 | 79.075
2 | 0.576 | 0.00655 | -0.048 | 87.952
2.5 | 0.645 | 0.00686 | -0.049 | 94.014
3 | 0.709 | 0.00716 | -0.049 | 98.94
3.5 | 0.777 | 0.00746 | -0.05 | 104.227
4 | 0.845 | 0.00786 | -0.051 | 107.406
4.5 | 0.911 | 0.00839 | -0.051 | 108.565
5 | 0.975 | 0.00949 | -0.052 | 102.746
5.5 | 1.038 | 0.01039 | -0.052 | 99.992
6 | 1.101 | 0.01136 | -0.053 | 96.911
6.5 | 1.161 | 0.01291 | -0.054 | 89.936
7 | 1.218 | 0.01467 | -0.054 | 83.024
7.5 | 1.273 | 0.01633 | -0.055 | 77.958
8 | 1.325 | 0.01769 | -0.055 | 74.896
8.5 | 1.372 | 0.01906 | -0.056 | 71.977
9 | 1.409 | 0.02249 | -0.056 | 62.645
9.5 | 1.441 | 0.02429 | -0.057 | 59.326
10 | 1.461 | 0.02632 | -0.057 | 55.508
10.5 | 1.463 | 0.02875 | -0.058 | 50.901
11 | 1.422 | 0.0316 | -0.058 | 44.979
11.5 | 1.277 | 0.03577 | -0.059 | 35.707
12 | 0.919 | 0.0416 | -0.059 | 22.083
12.5 | 0.941 | 0.04881 | -0.059 | 19.273
13 | 0.976 | 0.04834 | -0.06 | 20.182
13.5 | 1.002 | 0.05381 | -0.06 | 18.616
14 | 1.032 | 0.05443 | -0.06 | 18.969
14.5 | 1.058 | 0.06148 | -0.06 | 17.201
15 | 1.089 | 0.06081 | -0.061 | 17.907
15.5 | 1.112 | 0.06965 | -0.061 | 15.96

## 96. Re 7M Mach 0.50 (2)
BIGFOIL.COM POLAR EXPORT
NACA63-320 a=0.5
NACA63-320 a=0.5 |  |  |  | Cl Max: | 1.382 | at alpha= | 16.5 | deg
XFOIL ncrit=9 |  |  |  | L/D Max: | 160.827 | at alpha= | 5 | deg
Re: | 7000000 |  |  | Cd Min: | 0.17117 | at alpha= | 20 | deg
Mach: | 0.5 |  |  | Cl=0 at alpha= | -2.0121 | deg
|  |  |  | @ Cl=0.1, Cd= | 0.0050105
|  |  |  | @ Cl=0.4, Cd= | 0.0050585
|  |  |  | @ Cl=0.6, Cd= | 0.0052664
alpha (deg) | Cl | Cd | Cm | Cl/Cd
-17.5 | -0.8819 | 0.12536 | -0.0405 | -7.0349
-17 | -0.9063 | 0.11287 | -0.0498 | -8.0296
-16.5 | -0.925 | 0.10151 | -0.0578 | -9.1124
-15.5 | -0.9678 | 0.07972 | -0.0722 | -12.14
-15 | -0.9913 | 0.06957 | -0.0781 | -14.249
-14 | -1.0291 | 0.05225 | -0.0857 | -19.6957
-13.5 | -1.0427 | 0.04496 | -0.0874 | -23.1917
-13 | -1.0526 | 0.03849 | -0.0877 | -27.3474
-12.5 | -1.0568 | 0.03286 | -0.0869 | -32.1607
-12 | -1.0548 | 0.02808 | -0.085 | -37.5641
-11.5 | -1.0427 | 0.02416 | -0.0823 | -43.1581
-11 | -1.0235 | 0.02084 | -0.0791 | -49.1123
-10.5 | -1.0012 | 0.01794 | -0.0754 | -55.8082
-10 | -0.9715 | 0.0156 | -0.0716 | -62.2756
-9.5 | -0.9378 | 0.01374 | -0.0674 | -68.2533
-9 | -0.9047 | 0.01228 | -0.0623 | -73.6726
-8.5 | -0.8782 | 0.01129 | -0.055 | -77.7857
-8 | -0.8225 | 0.0106 | -0.0515 | -77.5943
-7.5 | -0.7608 | 0.01 | -0.0489 | -76.08
-7 | -0.6951 | 0.00948 | -0.0471 | -73.3228
-6.5 | -0.628 | 0.009 | -0.0458 | -69.7778
-6 | -0.5608 | 0.00846 | -0.0447 | -66.2884
-5.5 | -0.4945 | 0.00782 | -0.0438 | -63.2353
-5 | -0.4249 | 0.00738 | -0.0435 | -57.5745
-4.5 | -0.3542 | 0.00695 | -0.0435 | -50.964
-4 | -0.2843 | 0.00648 | -0.0437 | -43.8735
-3.5 | -0.215 | 0.00592 | -0.0439 | -36.3176
-3 | -0.1451 | 0.00539 | -0.0445 | -26.9202
-2.5 | -0.0724 | 0.00515 | -0.0453 | -14.0583
-2 | 0.0018 | 0.00505 | -0.0464 | 0.35644
-1.5 | 0.0758 | 0.00503 | -0.0476 | 15.0696
-1 | 0.1501 | 0.00497 | -0.0488 | 30.2012
-0.5 | 0.2241 | 0.00499 | -0.05 | 44.9098
0 | 0.2984 | 0.00499 | -0.0512 | 59.7996
0.5 | 0.3727 | 0.00504 | -0.0525 | 73.9484
1 | 0.4466 | 0.00509 | -0.0537 | 87.7407
1.5 | 0.5211 | 0.00515 | -0.0549 | 101.1845
2 | 0.5947 | 0.00526 | -0.0559 | 113.0608
2.5 | 0.669 | 0.00535 | -0.057 | 125.0467
3 | 0.7428 | 0.00549 | -0.0579 | 135.3005
3.5 | 0.8168 | 0.0056 | -0.0587 | 145.8571
4 | 0.8897 | 0.00582 | -0.0591 | 152.8694
4.5 | 0.9606 | 0.0061 | -0.0592 | 157.4754
5 | 1.0309 | 0.00641 | -0.059 | 160.8268
5.5 | 1.0976 | 0.00683 | -0.0581 | 160.7028
6 | 1.1527 | 0.00757 | -0.0555 | 152.2721
6.5 | 1.1832 | 0.00868 | -0.0491 | 136.3134
7 | 1.1595 | 0.01092 | -0.0362 | 106.1813
7.5 | 1.1597 | 0.01362 | -0.0286 | 85.1468
8 | 1.1649 | 0.01649 | -0.0223 | 70.6428
8.5 | 1.1715 | 0.01957 | -0.0168 | 59.862
9 | 1.1822 | 0.02267 | -0.0121 | 52.1482
9.5 | 1.1935 | 0.02604 | -0.008 | 45.8333
10 | 1.2061 | 0.02958 | -0.0044 | 40.7742
10.5 | 1.2143 | 0.03368 | -0.0012 | 36.054
11 | 1.2185 | 0.03828 | 0.0015 | 31.8312
11.5 | 1.2266 | 0.04293 | 0.0037 | 28.5721
12 | 1.2435 | 0.04724 | 0.0052 | 26.323
12.5 | 1.2618 | 0.05166 | 0.0065 | 24.4251
13 | 1.2797 | 0.05628 | 0.0075 | 22.7381
13.5 | 1.301 | 0.06081 | 0.0083 | 21.3945
14 | 1.3223 | 0.06587 | 0.0078 | 20.0744
14.5 | 1.339 | 0.07124 | 0.008 | 18.7956
15 | 1.3535 | 0.077 | 0.0078 | 17.5779
15.5 | 1.3646 | 0.08338 | 0.007 | 16.366
16 | 1.3753 | 0.09004 | 0.0058 | 15.2743
16.5 | 1.382 | 0.09741 | 0.0039 | 14.1875
17 | 1.3801 | 0.10596 | 0.001 | 13.0247
17.5 | 1.3762 | 0.11505 | -0.0027 | 11.9618
18 | 1.3661 | 0.12509 | -0.0075 | 10.9209
18.5 | 1.3517 | 0.13596 | -0.0134 | 9.9419
19 | 1.3342 | 0.14743 | -0.0203 | 9.0497
19.5 | 1.3184 | 0.15894 | -0.0276 | 8.295
20 | 1.2994 | 0.17117 | -0.0359 | 7.5913

## 97. Re 8M Mach 0.00 (1)
BIGFOIL.COM POLAR EXPORT
NACA63-320 a=0.5
NACA63-320 a=0.5 |  |  |  | Cl Max: | 1.716 | at alpha= | 16.5 | deg
JavaFoil+Calcfoil stall+Eppler ext transition |  |  |  | L/D Max: | 121.297 | at alpha= | 5 | deg
Re: | 8000000 |  |  | Cd Min: | 0.00554 | at alpha= | -1.5 | deg
Mach: | 0 |  |  | Cl=0 at alpha= | -1.9921 | deg
|  |  |  | @ Cl=0.1, Cd= | 0.00554
|  |  |  | @ Cl=0.4, Cd= | 0.0056905
|  |  |  | @ Cl=0.6, Cd= | 0.00602
alpha (deg) | Cl | Cd | Cm | Cl/Cd
-20 | -1.255 | 0.07294 | -0.011 | -17.203
-19.5 | -1.271 | 0.06575 | -0.011 | -19.335
-19 | -1.284 | 0.05995 | -0.012 | -21.417
-18.5 | -1.314 | 0.04393 | -0.013 | -29.922
-18 | -1.322 | 0.03975 | -0.013 | -33.25
-17.5 | -1.325 | 0.03655 | -0.014 | -36.236
-17 | -1.325 | 0.03327 | -0.015 | -39.823
-16.5 | -1.321 | 0.03065 | -0.015 | -43.086
-16 | -1.314 | 0.02797 | -0.016 | -46.969
-15.5 | -1.303 | 0.02532 | -0.017 | -51.473
-15 | -1.288 | 0.02346 | -0.017 | -54.89
-14.5 | -1.269 | 0.02158 | -0.018 | -58.818
-14 | -1.245 | 0.01972 | -0.019 | -63.143
-13.5 | -1.216 | 0.0182 | -0.019 | -66.779
-13 | -1.183 | 0.01697 | -0.02 | -69.699
-12.5 | -1.148 | 0.01572 | -0.021 | -72.991
-12 | -1.11 | 0.01493 | -0.021 | -74.334
-11.5 | -1.07 | 0.01392 | -0.022 | -76.857
-11 | -1.027 | 0.01302 | -0.023 | -78.912
-10.5 | -0.983 | 0.01224 | -0.024 | -80.269
-10 | -0.936 | 0.01156 | -0.024 | -80.959
-9.5 | -0.887 | 0.01091 | -0.025 | -81.291
-9 | -0.837 | 0.01034 | -0.026 | -80.941
-8.5 | -0.785 | 0.00985 | -0.027 | -79.724
-8 | -0.733 | 0.0094 | -0.028 | -77.935
-7.5 | -0.678 | 0.00882 | -0.028 | -76.958
-7 | -0.619 | 0.00855 | -0.029 | -72.373
-6.5 | -0.559 | 0.00827 | -0.03 | -67.58
-6 | -0.499 | 0.00754 | -0.031 | -66.097
-5.5 | -0.438 | 0.00736 | -0.031 | -59.437
-5 | -0.376 | 0.00711 | -0.032 | -52.86
-4.5 | -0.314 | 0.00676 | -0.033 | -46.454
-4 | -0.252 | 0.00632 | -0.033 | -39.856
-3.5 | -0.189 | 0.00611 | -0.034 | -31.021
-3 | -0.127 | 0.00589 | -0.035 | -21.511
-2.5 | -0.064 | 0.00565 | -0.036 | -11.327
-2 | -0.001 | 0.00557 | -0.036 | -0.217
-1.5 | 0.062 | 0.00554 | -0.037 | 11.145
-1 | 0.125 | 0.00554 | -0.038 | 22.507
-0.5 | 0.188 | 0.00554 | -0.038 | 33.898
0 | 0.251 | 0.00555 | -0.039 | 45.193
0.5 | 0.314 | 0.0056 | -0.04 | 55.951
1 | 0.376 | 0.00566 | -0.041 | 66.459
1.5 | 0.439 | 0.00574 | -0.041 | 76.546
2 | 0.502 | 0.00579 | -0.042 | 86.68
2.5 | 0.565 | 0.00595 | -0.043 | 94.947
3 | 0.625 | 0.00607 | -0.043 | 102.848
3.5 | 0.687 | 0.00622 | -0.044 | 110.487
4 | 0.749 | 0.00644 | -0.045 | 116.219
4.5 | 0.811 | 0.00673 | -0.046 | 120.433
5 | 0.866 | 0.00714 | -0.046 | 121.297
5.5 | 0.922 | 0.00792 | -0.046 | 116.464
6 | 0.978 | 0.00844 | -0.047 | 115.863
6.5 | 1.034 | 0.00904 | -0.047 | 114.454
7 | 1.087 | 0.01014 | -0.048 | 107.24
7.5 | 1.14 | 0.01104 | -0.048 | 103.236
8 | 1.192 | 0.01193 | -0.049 | 99.895
8.5 | 1.243 | 0.01271 | -0.049 | 97.78
9 | 1.293 | 0.01343 | -0.05 | 96.254
9.5 | 1.339 | 0.01509 | -0.05 | 88.767
10 | 1.385 | 0.01628 | -0.051 | 85.075
10.5 | 1.43 | 0.01716 | -0.051 | 83.348
11 | 1.472 | 0.01806 | -0.052 | 81.478
11.5 | 1.511 | 0.01908 | -0.052 | 79.157
12 | 1.547 | 0.02011 | -0.053 | 76.935
12.5 | 1.581 | 0.0213 | -0.053 | 74.204
13 | 1.611 | 0.02255 | -0.054 | 71.432
13.5 | 1.639 | 0.02386 | -0.054 | 68.671
14 | 1.663 | 0.02537 | -0.055 | 65.553
14.5 | 1.681 | 0.02692 | -0.055 | 62.455
15 | 1.695 | 0.02853 | -0.056 | 59.421
15.5 | 1.706 | 0.03028 | -0.056 | 56.341
16 | 1.713 | 0.03203 | -0.057 | 53.476
16.5 | 1.716 | 0.03403 | -0.057 | 50.412
17 | 1.714 | 0.03632 | -0.057 | 47.196
17.5 | 1.708 | 0.03868 | -0.058 | 44.147
18 | 1.696 | 0.04106 | -0.058 | 41.308
18.5 | 1.68 | 0.04371 | -0.059 | 38.446
19 | 1.662 | 0.04648 | -0.059 | 35.75
19.5 | 1.64 | 0.04938 | -0.059 | 33.205
20 | 1.614 | 0.05276 | -0.059 | 30.601

## 98. Re 8M Mach 0.00 (2)
BIGFOIL.COM POLAR EXPORT
NACA63-320 a=0.5
NACA63-320 a=0.5 |  |  |  | Cl Max: | 1.6007 | at alpha= | 20 | deg
XFOIL ncrit=9 |  |  |  | L/D Max: | 154.154 | at alpha= | 5.5 | deg
Re: | 8000000 |  |  | Cd Min: | 0.06955 | at alpha= | 20 | deg
Mach: | 0 |  |  | Cl=0 at alpha= | -1.9992 | deg
|  |  |  | @ Cl=0.1, Cd= | 0.0045878
|  |  |  | @ Cl=0.4, Cd= | 0.004644
|  |  |  | @ Cl=0.6, Cd= | 0.0048783
alpha (deg) | Cl | Cd | Cm | Cl/Cd
-20 | -1.4967 | 0.0417 | -0.0563 | -35.8921
-19.5 | -1.4867 | 0.03783 | -0.0567 | -39.2995
-19 | -1.4727 | 0.03451 | -0.0568 | -42.6746
-18.5 | -1.4578 | 0.03139 | -0.0566 | -46.4415
-18 | -1.4418 | 0.02855 | -0.056 | -50.5009
-17.5 | -1.4285 | 0.02569 | -0.055 | -55.6053
-17 | -1.4116 | 0.02322 | -0.0538 | -60.7924
-16.5 | -1.3939 | 0.02094 | -0.0522 | -66.5664
-16 | -1.3721 | 0.01907 | -0.0504 | -71.9507
-15.5 | -1.348 | 0.01745 | -0.0485 | -77.2493
-15 | -1.3224 | 0.01607 | -0.0462 | -82.29
-14.5 | -1.2961 | 0.0149 | -0.0437 | -86.9866
-14 | -1.2728 | 0.01383 | -0.0402 | -92.0318
-13.5 | -1.256 | 0.013 | -0.0347 | -96.6154
-13 | -1.2199 | 0.0124 | -0.0321 | -98.379
-12.5 | -1.1753 | 0.01189 | -0.0308 | -98.8478
-12 | -1.1279 | 0.01141 | -0.03 | -98.8519
-11.5 | -1.0795 | 0.0109 | -0.0292 | -99.0367
-11 | -1.0284 | 0.01048 | -0.0289 | -98.1298
-10.5 | -0.9755 | 0.01011 | -0.0288 | -96.4886
-10 | -0.9226 | 0.00969 | -0.0287 | -95.2116
-9.5 | -0.8679 | 0.00936 | -0.0288 | -92.7244
-9 | -0.8127 | 0.009 | -0.029 | -90.3
-8.5 | -0.7567 | 0.0087 | -0.0294 | -86.977
-8 | -0.7004 | 0.00837 | -0.0298 | -83.6798
-7.5 | -0.6435 | 0.00806 | -0.0302 | -79.8387
-7 | -0.5864 | 0.00775 | -0.0308 | -75.6645
-6.5 | -0.5296 | 0.00736 | -0.0313 | -71.9565
-6 | -0.4719 | 0.00702 | -0.0319 | -67.2222
-5.5 | -0.4138 | 0.00672 | -0.0326 | -61.5774
-5 | -0.355 | 0.00643 | -0.0333 | -55.21
-4.5 | -0.2965 | 0.00611 | -0.0341 | -48.527
-4 | -0.2379 | 0.00579 | -0.0349 | -41.0881
-3.5 | -0.179 | 0.00543 | -0.0358 | -32.965
-3 | -0.1205 | 0.00501 | -0.0367 | -24.0519
-2.5 | -0.061 | 0.00473 | -0.0376 | -12.8964
-2 | -0.0001 | 0.00465 | -0.0387 | -0.021505
-1.5 | 0.0607 | 0.00462 | -0.0398 | 13.1385
-1 | 0.1218 | 0.00457 | -0.0409 | 26.6521
-0.5 | 0.1827 | 0.00456 | -0.042 | 40.0658
0 | 0.2438 | 0.00454 | -0.0431 | 53.7004
0.5 | 0.3046 | 0.00458 | -0.0442 | 66.5066
1 | 0.3657 | 0.00461 | -0.0453 | 79.3275
1.5 | 0.4263 | 0.00467 | -0.0464 | 91.2848
2 | 0.4873 | 0.00471 | -0.0475 | 103.4607
2.5 | 0.5476 | 0.0048 | -0.0486 | 114.0833
3 | 0.6078 | 0.00489 | -0.0496 | 124.2945
3.5 | 0.6677 | 0.00503 | -0.0506 | 132.7435
4 | 0.7269 | 0.00519 | -0.0515 | 140.0578
5 | 0.8444 | 0.00557 | -0.0532 | 151.5978
5.5 | 0.9018 | 0.00585 | -0.0539 | 154.1538
6 | 0.9525 | 0.00658 | -0.0536 | 144.7568
6.5 | 1.0008 | 0.00735 | -0.053 | 136.1633
7 | 1.0496 | 0.00798 | -0.0524 | 131.5288
7.5 | 1.0968 | 0.0086 | -0.0515 | 127.5349
8 | 1.1414 | 0.00923 | -0.0502 | 123.662
8.5 | 1.1826 | 0.00986 | -0.0483 | 119.9391
9 | 1.2177 | 0.01048 | -0.0454 | 116.1927
9.5 | 1.2304 | 0.0113 | -0.0386 | 108.885
10 | 1.2491 | 0.01246 | -0.034 | 100.2488
10.5 | 1.2679 | 0.01389 | -0.0299 | 91.2815
11 | 1.2875 | 0.01548 | -0.0263 | 83.1718
11.5 | 1.3061 | 0.01728 | -0.023 | 75.5845
12 | 1.3261 | 0.01913 | -0.0202 | 69.3204
12.5 | 1.3469 | 0.02103 | -0.0177 | 64.0466
13 | 1.3682 | 0.02297 | -0.0155 | 59.5646
13.5 | 1.3856 | 0.02506 | -0.0129 | 55.2913
14 | 1.42 | 0.02715 | -0.0137 | 52.302
14.5 | 1.4405 | 0.02974 | -0.0124 | 48.4364
15 | 1.462 | 0.03236 | -0.0114 | 45.1792
15.5 | 1.4828 | 0.03509 | -0.0106 | 42.2571
16 | 1.4998 | 0.03818 | -0.0097 | 39.2823
16.5 | 1.5182 | 0.04121 | -0.0089 | 36.8406
17 | 1.5335 | 0.04458 | -0.0083 | 34.3988
17.5 | 1.5465 | 0.04829 | -0.0078 | 32.0253
18 | 1.5578 | 0.05223 | -0.0075 | 29.8258
18.5 | 1.5711 | 0.05612 | -0.0075 | 27.9954
19 | 1.5836 | 0.06018 | -0.0077 | 26.3144
19.5 | 1.5924 | 0.06474 | -0.0081 | 24.5968
20 | 1.6007 | 0.06955 | -0.0088 | 23.0151

## 99. Re 8M Mach 0.10 (1)
BIGFOIL.COM POLAR EXPORT
NACA63-320 a=0.5
NACA63-320 a=0.5 |  |  |  | Cl Max: | 1.702 | at alpha= | 16 | deg
JavaFoil+Calcfoil stall+Eppler ext transition |  |  |  | L/D Max: | 126.483 | at alpha= | 5 | deg
Re: | 8000000 |  |  | Cd Min: | 0.00553 | at alpha= | -0.5 | deg
Mach: | 0.1 |  |  | Cl=0 at alpha= | -1.9921 | deg
|  |  |  | @ Cl=0.1, Cd= | 0.00554
|  |  |  | @ Cl=0.4, Cd= | 0.0056941
|  |  |  | @ Cl=0.6, Cd= | 0.0060187
alpha (deg) | Cl | Cd | Cm | Cl/Cd
-20 | -1.213 | 0.07817 | -0.011 | -15.521
-19.5 | -1.234 | 0.07061 | -0.011 | -17.47
-19 | -1.251 | 0.0636 | -0.012 | -19.676
-18.5 | -1.264 | 0.05858 | -0.012 | -21.572
-18 | -1.298 | 0.04139 | -0.013 | -31.355
-17.5 | -1.304 | 0.03797 | -0.014 | -34.352
-17 | -1.308 | 0.03444 | -0.015 | -37.978
-16.5 | -1.307 | 0.03167 | -0.015 | -41.255
-16 | -1.302 | 0.02885 | -0.016 | -45.142
-15.5 | -1.294 | 0.02638 | -0.017 | -49.049
-15 | -1.281 | 0.02409 | -0.017 | -53.178
-14.5 | -1.264 | 0.02214 | -0.018 | -57.126
-14 | -1.242 | 0.02034 | -0.019 | -61.059
-13.5 | -1.214 | 0.0186 | -0.019 | -65.257
-13 | -1.182 | 0.01732 | -0.02 | -68.22
-12.5 | -1.148 | 0.01603 | -0.021 | -71.597
-12 | -1.111 | 0.01519 | -0.022 | -73.127
-11.5 | -1.071 | 0.01423 | -0.022 | -75.238
-11 | -1.029 | 0.01322 | -0.023 | -77.862
-10.5 | -0.985 | 0.01242 | -0.024 | -79.319
-10 | -0.938 | 0.01171 | -0.025 | -80.117
-9.5 | -0.89 | 0.01105 | -0.025 | -80.532
-9 | -0.84 | 0.01047 | -0.026 | -80.214
-8.5 | -0.788 | 0.00994 | -0.027 | -79.205
-8 | -0.734 | 0.00915 | -0.028 | -80.293
-7.5 | -0.681 | 0.00884 | -0.029 | -77.079
-7 | -0.622 | 0.00857 | -0.029 | -72.553
-6.5 | -0.562 | 0.00829 | -0.03 | -67.761
-6 | -0.501 | 0.00764 | -0.031 | -65.555
-5.5 | -0.44 | 0.00736 | -0.031 | -59.738
-5 | -0.378 | 0.00711 | -0.032 | -53.159
-4.5 | -0.316 | 0.00681 | -0.033 | -46.368
-4 | -0.253 | 0.00632 | -0.034 | -40.087
-3.5 | -0.19 | 0.00614 | -0.034 | -31.027
-3 | -0.127 | 0.0059 | -0.035 | -21.607
-2.5 | -0.064 | 0.00565 | -0.036 | -11.388
-2 | -0.001 | 0.00557 | -0.036 | -0.219
-1.5 | 0.062 | 0.00554 | -0.037 | 11.199
-1 | 0.125 | 0.00554 | -0.038 | 22.616
-0.5 | 0.189 | 0.00553 | -0.039 | 34.117
0 | 0.252 | 0.00554 | -0.039 | 45.492
0.5 | 0.315 | 0.00563 | -0.04 | 55.944
1 | 0.378 | 0.00567 | -0.041 | 66.78
1.5 | 0.442 | 0.00574 | -0.042 | 76.911
2 | 0.505 | 0.00583 | -0.042 | 86.641
2.5 | 0.568 | 0.00596 | -0.043 | 95.254
3 | 0.628 | 0.00607 | -0.044 | 103.414
3.5 | 0.69 | 0.00622 | -0.044 | 110.973
4 | 0.752 | 0.00645 | -0.045 | 116.71
4.5 | 0.815 | 0.00674 | -0.046 | 120.794
5 | 0.869 | 0.00687 | -0.046 | 126.483
5.5 | 0.926 | 0.00798 | -0.047 | 115.931
6 | 0.982 | 0.00851 | -0.047 | 115.381
6.5 | 1.038 | 0.00913 | -0.048 | 113.766
7 | 1.091 | 0.01025 | -0.048 | 106.512
7.5 | 1.144 | 0.01119 | -0.049 | 102.275
8 | 1.197 | 0.01208 | -0.049 | 99.08
8.5 | 1.248 | 0.01286 | -0.05 | 97.058
9 | 1.298 | 0.01361 | -0.05 | 95.329
9.5 | 1.344 | 0.01527 | -0.051 | 87.993
10 | 1.39 | 0.01649 | -0.051 | 84.253
10.5 | 1.434 | 0.01742 | -0.052 | 82.359
11 | 1.476 | 0.01832 | -0.052 | 80.555
11.5 | 1.514 | 0.01937 | -0.053 | 78.16
12 | 1.55 | 0.02047 | -0.053 | 75.702
12.5 | 1.583 | 0.02165 | -0.054 | 73.108
13 | 1.612 | 0.02294 | -0.054 | 70.278
13.5 | 1.638 | 0.02438 | -0.055 | 67.198
14 | 1.661 | 0.02583 | -0.055 | 64.325
14.5 | 1.678 | 0.02747 | -0.056 | 61.089
15 | 1.69 | 0.02912 | -0.056 | 58.034
15.5 | 1.698 | 0.03083 | -0.056 | 55.076
16 | 1.702 | 0.03273 | -0.057 | 52.004
16.5 | 1.702 | 0.0349 | -0.057 | 48.757
17 | 1.697 | 0.03715 | -0.058 | 45.689
17.5 | 1.687 | 0.03969 | -0.058 | 42.517
18 | 1.672 | 0.04218 | -0.058 | 39.634
18.5 | 1.652 | 0.04493 | -0.059 | 36.758
19 | 1.628 | 0.04791 | -0.059 | 33.991
19.5 | 1.601 | 0.05144 | -0.059 | 31.126
20 | 1.572 | 0.0545 | -0.06 | 28.838

## 100. Re 8M Mach 0.10 (2)
BIGFOIL.COM POLAR EXPORT
NACA63-320 a=0.5
NACA63-320 a=0.5 |  |  |  | Cl Max: | 1.5923 | at alpha= | 20 | deg
XFOIL ncrit=9 |  |  |  | L/D Max: | 154.702 | at alpha= | 5.5 | deg
Re: | 8000000 |  |  | Cd Min: | 0.07264 | at alpha= | 20 | deg
Mach: | 0.1 |  |  | Cl=0 at alpha= | -2 | deg
|  |  |  | @ Cl=0.1, Cd= | 0.0045985
|  |  |  | @ Cl=0.4, Cd= | 0.0046513
|  |  |  | @ Cl=0.6, Cd= | 0.004882
alpha (deg) | Cl | Cd | Cm | Cl/Cd
-20 | -1.4877 | 0.04443 | -0.0578 | -33.4841
-19.5 | -1.4787 | 0.0403 | -0.0584 | -36.6923
-19 | -1.4659 | 0.03668 | -0.0586 | -39.9646
-18 | -1.4366 | 0.03024 | -0.0581 | -47.5066
-17.5 | -1.422 | 0.02731 | -0.0573 | -52.0688
-17 | -1.4063 | 0.02462 | -0.0561 | -57.1202
-16.5 | -1.3898 | 0.02212 | -0.0546 | -62.83
-16 | -1.3692 | 0.02004 | -0.0529 | -68.3234
-15.5 | -1.3461 | 0.01825 | -0.051 | -73.7589
-15 | -1.321 | 0.01672 | -0.0488 | -79.0072
-14.5 | -1.2944 | 0.01542 | -0.0464 | -83.9429
-14 | -1.2685 | 0.01429 | -0.0434 | -88.7684
-13.5 | -1.249 | 0.01327 | -0.0388 | -94.1221
-13 | -1.2242 | 0.0126 | -0.0341 | -97.1587
-12.5 | -1.1811 | 0.01205 | -0.0325 | -98.0166
-12 | -1.1337 | 0.01158 | -0.0314 | -97.9016
-11.5 | -1.0857 | 0.01104 | -0.0304 | -98.3424
-11 | -1.035 | 0.01059 | -0.0299 | -97.7337
-10.5 | -0.9818 | 0.0102 | -0.0297 | -96.2549
-10 | -0.9286 | 0.00978 | -0.0295 | -94.9489
-9.5 | -0.8738 | 0.00942 | -0.0295 | -92.7601
-9 | -0.818 | 0.00908 | -0.0297 | -90.0881
-8.5 | -0.7619 | 0.00875 | -0.0299 | -87.0743
-8 | -0.705 | 0.00843 | -0.0303 | -83.6299
-7.5 | -0.6476 | 0.00812 | -0.0307 | -79.7537
-7 | -0.5903 | 0.00779 | -0.0312 | -75.7766
-6.5 | -0.533 | 0.0074 | -0.0316 | -72.027
-6 | -0.475 | 0.00705 | -0.0322 | -67.3759
-5.5 | -0.4164 | 0.00675 | -0.0329 | -61.6889
-5 | -0.3573 | 0.00646 | -0.0336 | -55.3096
-4.5 | -0.2983 | 0.00614 | -0.0344 | -48.5831
-4 | -0.2394 | 0.0058 | -0.0352 | -41.2759
-3.5 | -0.1801 | 0.00544 | -0.036 | -33.1066
-3 | -0.1213 | 0.00503 | -0.0369 | -24.1153
-2.5 | -0.0613 | 0.00474 | -0.0379 | -12.9325
-2 | 0 | 0.00466 | -0.0389 | 0
-1.5 | 0.0612 | 0.00463 | -0.04 | 13.2181
-1 | 0.1227 | 0.00458 | -0.0412 | 26.7904
-0.5 | 0.184 | 0.00457 | -0.0422 | 40.2626
0 | 0.2455 | 0.00454 | -0.0434 | 54.0749
0.5 | 0.3068 | 0.00459 | -0.0445 | 66.841
1 | 0.3682 | 0.00462 | -0.0456 | 79.697
1.5 | 0.4292 | 0.00468 | -0.0467 | 91.7094
2 | 0.4906 | 0.00472 | -0.0478 | 103.9407
2.5 | 0.5515 | 0.00481 | -0.0488 | 114.657
3 | 0.6121 | 0.0049 | -0.0499 | 124.9184
3.5 | 0.6724 | 0.00504 | -0.0509 | 133.4127
4 | 0.732 | 0.00521 | -0.0518 | 140.499
4.5 | 0.7915 | 0.00539 | -0.0526 | 146.846
5 | 0.8503 | 0.00559 | -0.0534 | 152.1109
5.5 | 0.9081 | 0.00587 | -0.0541 | 154.7019
6 | 0.959 | 0.0066 | -0.0538 | 145.303
6.5 | 1.0073 | 0.0074 | -0.0531 | 136.1216
7 | 1.0561 | 0.00804 | -0.0523 | 131.3557
7.5 | 1.1029 | 0.00867 | -0.0513 | 127.2088
8 | 1.147 | 0.00931 | -0.0498 | 123.2009
8.5 | 1.1867 | 0.00997 | -0.0476 | 119.0271
9 | 1.2129 | 0.0106 | -0.0428 | 114.4245
9.5 | 1.2284 | 0.01156 | -0.0369 | 106.263
10 | 1.248 | 0.01281 | -0.0325 | 97.4239
10.5 | 1.2669 | 0.01433 | -0.0285 | 88.4089
11 | 1.286 | 0.01603 | -0.0249 | 80.2246
11.5 | 1.3034 | 0.01796 | -0.0216 | 72.5724
12 | 1.3241 | 0.01985 | -0.0188 | 66.7053
12.5 | 1.3449 | 0.0218 | -0.0163 | 61.6927
13 | 1.3659 | 0.02385 | -0.0141 | 57.2704
13.5 | 1.3827 | 0.02607 | -0.0116 | 53.038
14.5 | 1.4393 | 0.03089 | -0.0113 | 46.5944
15 | 1.4614 | 0.03357 | -0.0104 | 43.5329
15.5 | 1.4805 | 0.0365 | -0.0095 | 40.5616
16 | 1.496 | 0.03982 | -0.0085 | 37.5691
16.5 | 1.5129 | 0.04307 | -0.0078 | 35.1265
17 | 1.5273 | 0.04665 | -0.0072 | 32.7395
17.5 | 1.5401 | 0.05045 | -0.0067 | 30.5273
18 | 1.5544 | 0.0542 | -0.0065 | 28.679
18.5 | 1.5682 | 0.05815 | -0.0065 | 26.9682
19 | 1.5783 | 0.06259 | -0.0068 | 25.2165
19.5 | 1.5841 | 0.06767 | -0.0074 | 23.4092
20 | 1.5923 | 0.07264 | -0.0083 | 21.9204

## 101. Re 8M Mach 0.25 (1)
BIGFOIL.COM POLAR EXPORT
NACA63-320 a=0.5
NACA63-320 a=0.5 |  |  |  | Cl Max: | 1.641 | at alpha= | 14.5 | deg
JavaFoil+Calcfoil stall+Eppler ext transition |  |  |  | L/D Max: | 120.8 | at alpha= | 4.5 | deg
Re: | 8000000 |  |  | Cd Min: | 0.00557 | at alpha= | -1 | deg
Mach: | 0.25 |  |  | Cl=0 at alpha= | -1.9923 | deg
|  |  |  | @ Cl=0.1, Cd= | 0.0055745
|  |  |  | @ Cl=0.4, Cd= | 0.0057735
|  |  |  | @ Cl=0.6, Cd= | 0.0060993
alpha (deg) | Cl | Cd | Cm | Cl/Cd
-20 | -0.844 | 0.15184 | -0.008 | -5.559
-19.5 | -0.896 | 0.13725 | -0.009 | -6.528
-19 | -0.949 | 0.1197 | -0.01 | -7.93
-18.5 | -1.004 | 0.09968 | -0.011 | -10.075
-18 | -1.058 | 0.08085 | -0.012 | -13.092
-17.5 | -1.101 | 0.06875 | -0.013 | -16.014
-17 | -1.136 | 0.05942 | -0.014 | -19.113
-16.5 | -1.188 | 0.03963 | -0.015 | -29.967
-16 | -1.205 | 0.03583 | -0.016 | -33.641
-15.5 | -1.218 | 0.03208 | -0.017 | -37.951
-15 | -1.223 | 0.0289 | -0.018 | -42.326
-14.5 | -1.223 | 0.02583 | -0.018 | -47.34
-14 | -1.212 | 0.0235 | -0.019 | -51.577
-13.5 | -1.193 | 0.02146 | -0.02 | -55.608
-13 | -1.17 | 0.01965 | -0.02 | -59.541
-12.5 | -1.142 | 0.018 | -0.021 | -63.446
-12 | -1.11 | 0.01661 | -0.022 | -66.852
-11.5 | -1.075 | 0.01577 | -0.023 | -68.166
-11 | -1.036 | 0.01454 | -0.023 | -71.277
-10.5 | -0.995 | 0.01354 | -0.024 | -73.446
-10 | -0.95 | 0.01267 | -0.025 | -74.981
-9.5 | -0.903 | 0.0119 | -0.026 | -75.847
-9 | -0.853 | 0.01119 | -0.027 | -76.247
-8.5 | -0.801 | 0.01056 | -0.027 | -75.85
-8 | -0.747 | 0.01002 | -0.028 | -74.555
-7.5 | -0.691 | 0.00883 | -0.029 | -78.347
-7 | -0.638 | 0.00888 | -0.03 | -71.831
-6.5 | -0.576 | 0.00855 | -0.031 | -67.409
-6 | -0.514 | 0.0078 | -0.032 | -65.902
-5.5 | -0.451 | 0.00754 | -0.032 | -59.872
-5 | -0.388 | 0.00728 | -0.033 | -53.28
-4.5 | -0.324 | 0.00693 | -0.034 | -46.778
-4 | -0.26 | 0.00641 | -0.035 | -40.588
-3.5 | -0.196 | 0.00622 | -0.035 | -31.438
-3 | -0.131 | 0.00601 | -0.036 | -21.798
-2.5 | -0.066 | 0.00576 | -0.037 | -11.479
-2 | -0.001 | 0.0056 | -0.037 | -0.223
-1.5 | 0.064 | 0.00558 | -0.038 | 11.436
-1 | 0.129 | 0.00557 | -0.039 | 23.106
-0.5 | 0.194 | 0.0056 | -0.04 | 34.592
0 | 0.259 | 0.00563 | -0.04 | 46.014
0.5 | 0.324 | 0.00569 | -0.041 | 56.931
1 | 0.389 | 0.00576 | -0.042 | 67.474
1.5 | 0.454 | 0.00584 | -0.043 | 77.686
2 | 0.519 | 0.0059 | -0.043 | 87.865
2.5 | 0.583 | 0.00605 | -0.044 | 96.456
3 | 0.645 | 0.00623 | -0.045 | 103.539
3.5 | 0.709 | 0.00633 | -0.046 | 111.964
4 | 0.773 | 0.00661 | -0.046 | 116.894
4.5 | 0.831 | 0.00688 | -0.047 | 120.8
5 | 0.888 | 0.0078 | -0.047 | 113.811
5.5 | 0.947 | 0.00837 | -0.048 | 113.115
6 | 1.005 | 0.00897 | -0.048 | 111.976
6.5 | 1.062 | 0.00974 | -0.049 | 108.965
7 | 1.116 | 0.01089 | -0.049 | 102.418
7.5 | 1.169 | 0.01205 | -0.05 | 97.05
8 | 1.223 | 0.01292 | -0.05 | 94.636
8.5 | 1.274 | 0.01375 | -0.051 | 92.638
9 | 1.324 | 0.0146 | -0.051 | 90.645
9.5 | 1.369 | 0.01643 | -0.052 | 83.326
10 | 1.414 | 0.0178 | -0.052 | 79.426
10.5 | 1.457 | 0.01885 | -0.053 | 77.3
11 | 1.496 | 0.01993 | -0.053 | 75.043
11.5 | 1.53 | 0.02109 | -0.054 | 72.568
12 | 1.561 | 0.02237 | -0.054 | 69.779
12.5 | 1.588 | 0.02385 | -0.055 | 66.57
13 | 1.61 | 0.02545 | -0.055 | 63.246
13.5 | 1.626 | 0.02713 | -0.056 | 59.943
14 | 1.639 | 0.0289 | -0.056 | 56.696
14.5 | 1.641 | 0.03073 | -0.057 | 53.415
15 | 1.637 | 0.03284 | -0.057 | 49.857
15.5 | 1.626 | 0.03509 | -0.058 | 46.343
16 | 1.608 | 0.03771 | -0.058 | 42.648
16.5 | 1.583 | 0.04076 | -0.058 | 38.842
17 | 1.552 | 0.04384 | -0.059 | 35.391
17.5 | 1.511 | 0.04723 | -0.059 | 31.99
18 | 1.46 | 0.05119 | -0.059 | 28.523
18.5 | 1.404 | 0.05481 | -0.06 | 25.616
19 | 1.34 | 0.05961 | -0.06 | 22.478
19.5 | 1.27 | 0.06564 | -0.06 | 19.344

## 102. Re 8M Mach 0.25 (2)
BIGFOIL.COM POLAR EXPORT
NACA63-320 a=0.5
NACA63-320 a=0.5 |  |  |  | Cl Max: | 1.3307 | at alpha= | 12.5 | deg
XFOIL ncrit=9 |  |  |  | L/D Max: | 156.905 | at alpha= | 5.5 | deg
Re: | 8000000 |  |  | Cd Min: | 0.06176 | at alpha= | -20 | deg
Mach: | 0.25 |  |  | Cl=0 at alpha= | -2.0016 | deg
|  |  |  | @ Cl=0.1, Cd= | 0.004653
|  |  |  | @ Cl=0.4, Cd= | 0.0046867
|  |  |  | @ Cl=0.6, Cd= | 0.0049176
alpha (deg) | Cl | Cd | Cm | Cl/Cd
-20 | -1.4238 | 0.06176 | -0.0623 | -23.0538
-19.5 | -1.4222 | 0.05583 | -0.0643 | -25.4738
-19 | -1.418 | 0.0504 | -0.0658 | -28.1349
-18.5 | -1.4118 | 0.04538 | -0.0668 | -31.1106
-18 | -1.4011 | 0.04102 | -0.0673 | -34.1565
-17.5 | -1.3878 | 0.03706 | -0.0673 | -37.4474
-17 | -1.3743 | 0.03329 | -0.067 | -41.2827
-16.5 | -1.3599 | 0.02988 | -0.0662 | -45.512
-16 | -1.3468 | 0.02659 | -0.0649 | -50.6506
-15.5 | -1.33 | 0.02373 | -0.0633 | -56.0472
-15 | -1.3096 | 0.02125 | -0.0614 | -61.6282
-14.5 | -1.2852 | 0.01919 | -0.0592 | -66.9724
-14 | -1.2588 | 0.01737 | -0.0568 | -72.4698
-13.5 | -1.2307 | 0.01583 | -0.0542 | -77.7448
-13 | -1.2056 | 0.01438 | -0.0507 | -83.8387
-12.5 | -1.1826 | 0.01321 | -0.0463 | -89.5231
-12 | -1.1608 | 0.01244 | -0.0404 | -93.3119
-11.5 | -1.1154 | 0.01187 | -0.0382 | -93.968
-11 | -1.0668 | 0.01129 | -0.0364 | -94.4907
-10.5 | -1.0153 | 0.01074 | -0.0351 | -94.5345
-10 | -0.9604 | 0.01031 | -0.0343 | -93.1523
-9.5 | -0.9049 | 0.00985 | -0.0337 | -91.868
-9 | -0.8476 | 0.00945 | -0.0333 | -89.6931
-8.5 | -0.7894 | 0.00909 | -0.0332 | -86.8427
-8 | -0.7303 | 0.00873 | -0.0332 | -83.6541
-7.5 | -0.671 | 0.00839 | -0.0333 | -79.9762
-7 | -0.6112 | 0.00806 | -0.0335 | -75.8313
-6.5 | -0.5517 | 0.00764 | -0.0337 | -72.212
-6 | -0.4918 | 0.00726 | -0.0341 | -67.741
-5.5 | -0.4311 | 0.00692 | -0.0346 | -62.2977
-5 | -0.37 | 0.00658 | -0.0352 | -56.231
-4.5 | -0.3088 | 0.00627 | -0.0359 | -49.2504
-4 | -0.2478 | 0.00588 | -0.0366 | -42.1429
-3.5 | -0.1864 | 0.00551 | -0.0374 | -33.8294
-3 | -0.1255 | 0.00509 | -0.0382 | -24.6562
-2.5 | -0.0632 | 0.00479 | -0.0392 | -13.1942
-2 | 0.0002 | 0.00473 | -0.0403 | 0.042283
-1.5 | 0.064 | 0.00467 | -0.0414 | 13.7045
-1 | 0.1276 | 0.00464 | -0.0425 | 27.5
-0.5 | 0.1913 | 0.00461 | -0.0437 | 41.4967
0 | 0.255 | 0.0046 | -0.0448 | 55.4348
0.5 | 0.3187 | 0.00465 | -0.046 | 68.5376
1 | 0.3824 | 0.00467 | -0.0471 | 81.8844
1.5 | 0.4458 | 0.00473 | -0.0482 | 94.2495
2 | 0.5093 | 0.00479 | -0.0493 | 106.3257
2.5 | 0.5728 | 0.00487 | -0.0504 | 117.6181
3 | 0.6357 | 0.00498 | -0.0514 | 127.6506
3.5 | 0.6984 | 0.00512 | -0.0524 | 136.4062
4 | 0.7602 | 0.0053 | -0.0532 | 143.434
4.5 | 0.8221 | 0.00549 | -0.054 | 149.745
5 | 0.8831 | 0.00572 | -0.0547 | 154.3881
5.5 | 0.943 | 0.00601 | -0.0552 | 156.9052
6 | 0.995 | 0.00677 | -0.0546 | 146.9719
6.5 | 1.0429 | 0.00763 | -0.0533 | 136.6841
7 | 1.0902 | 0.00836 | -0.0518 | 130.4067
7.5 | 1.1331 | 0.00912 | -0.0496 | 124.2434
8 | 1.1721 | 0.00982 | -0.0466 | 119.3585
8.5 | 1.1828 | 0.01072 | -0.0389 | 110.3358
9 | 1.2016 | 0.01196 | -0.0337 | 100.4682
9.5 | 1.2235 | 0.01339 | -0.0295 | 91.3742
10 | 1.2449 | 0.01504 | -0.0256 | 82.7726
10.5 | 1.2604 | 0.01715 | -0.0216 | 73.4927
11 | 1.2728 | 0.01958 | -0.0177 | 65.0051
11.5 | 1.2918 | 0.02183 | -0.0147 | 59.1754
12 | 1.3111 | 0.02418 | -0.012 | 54.2225
12.5 | 1.3307 | 0.02666 | -0.0096 | 49.9137

## 103. Re 8M Mach 0.50 (1)
BIGFOIL.COM POLAR EXPORT
NACA63-320 a=0.5
NACA63-320 a=0.5 |  |  |  | Cl Max: | 1.464 | at alpha= | 10.5 | deg
JavaFoil+Calcfoil stall+Eppler ext transition |  |  |  | L/D Max: | 106.901 | at alpha= | 4 | deg
Re: | 8000000 |  |  | Cd Min: | 0.00589 | at alpha= | -1.5 | deg
Mach: | 0.5 |  |  | Cl=0 at alpha= | -1.9931 | deg
|  |  |  | @ Cl=0.1, Cd= | 0.00589
|  |  |  | @ Cl=0.4, Cd= | 0.0061481
|  |  |  | @ Cl=0.6, Cd= | 0.0066146
alpha (deg) | Cl | Cd | Cm | Cl/Cd
-20 | -1.041 | 0.19804 | -0.009 | -5.256
-19.5 | -1.026 | 0.13809 | -0.01 | -7.431
-19 | -0.986 | 0.14167 | -0.01 | -6.963
-18.5 | -0.951 | 0.14013 | -0.01 | -6.789
-18 | -0.932 | 0.13811 | -0.011 | -6.745
-17.5 | -0.912 | 0.1195 | -0.012 | -7.635
-17 | -0.877 | 0.11807 | -0.012 | -7.428
-16.5 | -0.838 | 0.1195 | -0.011 | -7.012
-16 | -0.821 | 0.11308 | -0.013 | -7.256
-15.5 | -0.787 | 0.11106 | -0.013 | -7.082
-15 | -0.75 | 0.10969 | -0.012 | -6.842
-14.5 | -0.726 | 0.11 | -0.013 | -6.597
-14 | -0.7 | 0.0982 | -0.014 | -7.126
-13.5 | -0.665 | 0.09622 | -0.013 | -6.913
-13 | -0.647 | 0.08173 | -0.016 | -7.911
-12.5 | -0.608 | 0.08988 | -0.014 | -6.768
-12 | -0.585 | 0.07867 | -0.016 | -7.437
-11.5 | -0.625 | 0.0305 | -0.024 | -20.507
-11 | -0.578 | 0.03788 | -0.024 | -15.256
-10.5 | -0.896 | 0.02184 | -0.026 | -41.053
-10 | -0.923 | 0.01932 | -0.027 | -47.769
-9.5 | -0.913 | 0.01731 | -0.028 | -52.749
-9 | -0.884 | 0.01578 | -0.029 | -56.06
-8.5 | -0.844 | 0.01439 | -0.03 | -58.681
-8 | -0.795 | 0.01317 | -0.031 | -60.389
-7.5 | -0.741 | 0.01217 | -0.032 | -60.93
-7 | -0.684 | 0.01135 | -0.033 | -60.205
-6.5 | -0.623 | 0.01063 | -0.034 | -58.574
-6 | -0.56 | 0.00997 | -0.035 | -56.162
-5.5 | -0.497 | 0.00825 | -0.036 | -60.208
-5 | -0.432 | 0.00822 | -0.037 | -52.591
-4.5 | -0.362 | 0.00778 | -0.038 | -46.44
-4 | -0.29 | 0.00726 | -0.039 | -39.979
-3.5 | -0.218 | 0.00668 | -0.039 | -32.707
-3 | -0.146 | 0.00643 | -0.04 | -22.738
-2.5 | -0.074 | 0.00622 | -0.041 | -11.881
-2 | -0.001 | 0.00597 | -0.042 | -0.234
-1.5 | 0.071 | 0.00589 | -0.043 | 12.112
-1 | 0.144 | 0.00589 | -0.044 | 24.468
-0.5 | 0.217 | 0.00591 | -0.044 | 36.651
0 | 0.289 | 0.00597 | -0.045 | 48.517
0.5 | 0.362 | 0.00607 | -0.046 | 59.648
1 | 0.435 | 0.00622 | -0.047 | 69.856
1.5 | 0.507 | 0.00635 | -0.048 | 79.856
2 | 0.58 | 0.00651 | -0.049 | 89.019
2.5 | 0.645 | 0.00685 | -0.049 | 94.18
3 | 0.709 | 0.00711 | -0.049 | 99.705
3.5 | 0.777 | 0.00739 | -0.05 | 105.157
4 | 0.844 | 0.0079 | -0.051 | 106.901
4.5 | 0.909 | 0.00882 | -0.051 | 103.107
5 | 0.975 | 0.00958 | -0.052 | 101.782
5.5 | 1.038 | 0.01044 | -0.052 | 99.462
6 | 1.101 | 0.01137 | -0.053 | 96.852
6.5 | 1.161 | 0.01313 | -0.054 | 88.419
7 | 1.218 | 0.01485 | -0.054 | 82.001
7.5 | 1.274 | 0.01613 | -0.055 | 78.971
8 | 1.326 | 0.01738 | -0.055 | 76.314
8.5 | 1.373 | 0.01873 | -0.056 | 73.302
9 | 1.41 | 0.02201 | -0.056 | 64.08
9.5 | 1.442 | 0.02371 | -0.057 | 60.818
10 | 1.462 | 0.02573 | -0.057 | 56.832
10.5 | 1.464 | 0.02815 | -0.058 | 52.012
11 | 1.423 | 0.03088 | -0.058 | 46.086
11.5 | 1.279 | 0.03492 | -0.059 | 36.621
12 | 0.92 | 0.04055 | -0.059 | 22.684
12.5 | 0.943 | 0.04718 | -0.059 | 19.983
13 | 0.977 | 0.04688 | -0.06 | 20.841
13.5 | 1.003 | 0.05226 | -0.06 | 19.202
14 | 1.035 | 0.0529 | -0.061 | 19.557
14.5 | 1.06 | 0.05933 | -0.061 | 17.862
15 | 1.091 | 0.05906 | -0.061 | 18.481
15.5 | 1.113 | 0.06799 | -0.061 | 16.366

## 104. Re 8M Mach 0.50 (2)
BIGFOIL.COM POLAR EXPORT
NACA63-320 a=0.5
NACA63-320 a=0.5 |  |  |  | Cl Max: | 1.3997 | at alpha= | 17 | deg
XFOIL ncrit=9 |  |  |  | L/D Max: | 163.582 | at alpha= | 5 | deg
Re: | 8000000 |  |  | Cd Min: | 0.16955 | at alpha= | 20 | deg
Mach: | 0.5 |  |  | Cl=0 at alpha= | -2.0122 | deg
|  |  |  | @ Cl=0.1, Cd= | 0.0048871
|  |  |  | @ Cl=0.4, Cd= | 0.0049509
|  |  |  | @ Cl=0.6, Cd= | 0.0051367
alpha (deg) | Cl | Cd | Cm | Cl/Cd
-17.5 | -0.9009 | 0.12286 | -0.0429 | -7.3327
-17 | -0.926 | 0.11045 | -0.0521 | -8.3839
-16.5 | -0.9476 | 0.09891 | -0.0603 | -9.5804
-16 | -0.9702 | 0.08773 | -0.0679 | -11.0589
-15.5 | -0.9892 | 0.07755 | -0.0743 | -12.7556
-15 | -1.0125 | 0.06761 | -0.0799 | -14.9756
-14.5 | -1.0311 | 0.05875 | -0.0841 | -17.5506
-14 | -1.0521 | 0.0504 | -0.0871 | -20.875
-13.5 | -1.0644 | 0.04335 | -0.0884 | -24.5536
-13 | -1.0746 | 0.03696 | -0.0885 | -29.0747
-12.5 | -1.0788 | 0.03148 | -0.0874 | -34.2694
-12 | -1.0759 | 0.02685 | -0.0851 | -40.0708
-11.5 | -1.0636 | 0.02297 | -0.0822 | -46.3039
-11 | -1.0429 | 0.01982 | -0.0788 | -52.6186
-10.5 | -1.0149 | 0.01721 | -0.0751 | -58.9715
-10 | -0.986 | 0.01492 | -0.0709 | -66.0858
-9.5 | -0.953 | 0.01315 | -0.0664 | -72.4715
-9 | -0.9233 | 0.01176 | -0.0605 | -78.5119
-8.5 | -0.8866 | 0.011 | -0.0541 | -80.6
-8 | -0.8295 | 0.01032 | -0.0507 | -80.3779
-7.5 | -0.7653 | 0.00977 | -0.0484 | -78.3316
-7 | -0.6991 | 0.00925 | -0.0467 | -75.5784
-6.5 | -0.6311 | 0.00879 | -0.0454 | -71.7975
-6 | -0.5626 | 0.00829 | -0.0445 | -67.8649
-5.5 | -0.4956 | 0.00771 | -0.0436 | -64.2802
-5 | -0.4254 | 0.00727 | -0.0434 | -58.5144
-4.5 | -0.3544 | 0.00687 | -0.0434 | -51.5866
-4 | -0.2842 | 0.00644 | -0.0436 | -44.1304
-3.5 | -0.2143 | 0.0059 | -0.044 | -36.322
-3 | -0.1441 | 0.00542 | -0.0445 | -26.5867
-2.5 | -0.0722 | 0.00504 | -0.0453 | -14.3254
-2 | 0.0018 | 0.00496 | -0.0464 | 0.3629
-1.5 | 0.0761 | 0.0049 | -0.0476 | 15.5306
-1 | 0.1503 | 0.00486 | -0.0488 | 30.9259
-0.5 | 0.2243 | 0.00486 | -0.05 | 46.1523
0 | 0.299 | 0.00488 | -0.0513 | 61.2705
0.5 | 0.3729 | 0.00494 | -0.0525 | 75.4858
1 | 0.4476 | 0.00497 | -0.0538 | 90.0604
1.5 | 0.5215 | 0.00505 | -0.055 | 103.2673
2 | 0.5959 | 0.00513 | -0.0561 | 116.1598
2.5 | 0.6697 | 0.00525 | -0.0571 | 127.5619
3 | 0.7443 | 0.00534 | -0.0581 | 139.382
3.5 | 0.8176 | 0.00552 | -0.0588 | 148.1159
4 | 0.8902 | 0.00573 | -0.0593 | 155.3578
4.5 | 0.9617 | 0.00601 | -0.0594 | 160.0166
5 | 1.0322 | 0.00631 | -0.0592 | 163.5816
5.5 | 1.0974 | 0.00681 | -0.0582 | 161.1454
6 | 1.1489 | 0.00765 | -0.055 | 150.183
6.5 | 1.1782 | 0.0087 | -0.0484 | 135.4253
7 | 1.155 | 0.011 | -0.0357 | 105
7.5 | 1.1585 | 0.01361 | -0.0285 | 85.1212
8 | 1.1664 | 0.01637 | -0.0224 | 71.2523
8.5 | 1.176 | 0.0193 | -0.017 | 60.9326
9 | 1.1868 | 0.02239 | -0.0123 | 53.0058
9.5 | 1.2024 | 0.02551 | -0.0083 | 47.1345
10 | 1.2124 | 0.02918 | -0.0046 | 41.549
10.5 | 1.2198 | 0.03328 | -0.0013 | 36.6526
11.5 | 1.2358 | 0.04225 | 0.0036 | 29.2497
12 | 1.2546 | 0.04639 | 0.0053 | 27.0446
12.5 | 1.2748 | 0.05063 | 0.0066 | 25.1787
13 | 1.294 | 0.05514 | 0.0077 | 23.4675
13.5 | 1.3142 | 0.05978 | 0.0085 | 21.9839
14 | 1.3312 | 0.06472 | 0.0091 | 20.5686
14.5 | 1.3532 | 0.06994 | 0.0085 | 19.348
15 | 1.3667 | 0.07573 | 0.0084 | 18.047
15.5 | 1.3807 | 0.08178 | 0.0079 | 16.8831
16 | 1.3918 | 0.08835 | 0.0068 | 15.7533
16.5 | 1.3982 | 0.09569 | 0.005 | 14.6118
17 | 1.3997 | 0.10382 | 0.0025 | 13.482
17.5 | 1.3945 | 0.11298 | -0.0012 | 12.3429
18 | 1.384 | 0.12302 | -0.0058 | 11.2502
18.5 | 1.3686 | 0.13393 | -0.0117 | 10.2188
19 | 1.351 | 0.14536 | -0.0184 | 9.2942
19.5 | 1.3317 | 0.15724 | -0.026 | 8.4692
20 | 1.3116 | 0.16955 | -0.0344 | 7.7358

## 105. Re 10M Mach 0.00 (1)
BIGFOIL.COM POLAR EXPORT
NACA63-320 a=0.5
NACA63-320 a=0.5 |  |  |  | Cl Max: | 1.718 | at alpha= | 16.5 | deg
JavaFoil+Calcfoil stall+Eppler ext transition |  |  |  | L/D Max: | 124.916 | at alpha= | 5 | deg
Re: | 10000000 |  |  | Cd Min: | 0.00544 | at alpha= | -1 | deg
Mach: | 0 |  |  | Cl=0 at alpha= | -1.9921 | deg
|  |  |  | @ Cl=0.1, Cd= | 0.0054638
|  |  |  | @ Cl=0.4, Cd= | 0.0056067
|  |  |  | @ Cl=0.6, Cd= | 0.005975
alpha (deg) | Cl | Cd | Cm | Cl/Cd
-20 | -1.259 | 0.06978 | -0.011 | -18.037
-19.5 | -1.275 | 0.06289 | -0.011 | -20.272
-19 | -1.288 | 0.05694 | -0.012 | -22.626
-18.5 | -1.298 | 0.05237 | -0.013 | -24.779
-18 | -1.325 | 0.03804 | -0.013 | -34.83
-17.5 | -1.329 | 0.03452 | -0.014 | -38.499
-17 | -1.328 | 0.03178 | -0.015 | -41.78
-16.5 | -1.325 | 0.02894 | -0.015 | -45.77
-16 | -1.317 | 0.02669 | -0.016 | -49.333
-15.5 | -1.306 | 0.02417 | -0.017 | -54.049
-15 | -1.291 | 0.02244 | -0.017 | -57.516
-14.5 | -1.272 | 0.02057 | -0.018 | -61.851
-14 | -1.248 | 0.01894 | -0.019 | -65.896
-13.5 | -1.218 | 0.01735 | -0.019 | -70.224
-13 | -1.186 | 0.01605 | -0.02 | -73.882
-12.5 | -1.151 | 0.0149 | -0.021 | -77.238
-12 | -1.113 | 0.01391 | -0.022 | -79.99
-11.5 | -1.072 | 0.01295 | -0.022 | -82.821
-11 | -1.03 | 0.01242 | -0.023 | -82.938
-10.5 | -0.985 | 0.0117 | -0.024 | -84.173
-10 | -0.938 | 0.01107 | -0.024 | -84.793
-9.5 | -0.89 | 0.01045 | -0.025 | -85.147
-9 | -0.839 | 0.00995 | -0.026 | -84.352
-8.5 | -0.788 | 0.00914 | -0.027 | -86.247
-8 | -0.737 | 0.00893 | -0.028 | -82.543
-7.5 | -0.678 | 0.00858 | -0.028 | -79.082
-7 | -0.619 | 0.00828 | -0.029 | -74.774
-6.5 | -0.559 | 0.00801 | -0.03 | -69.852
-6 | -0.499 | 0.00739 | -0.031 | -67.471
-5.5 | -0.438 | 0.00719 | -0.031 | -60.874
-5 | -0.376 | 0.007 | -0.032 | -53.717
-4.5 | -0.314 | 0.0068 | -0.033 | -46.213
-4 | -0.252 | 0.00651 | -0.033 | -38.709
-3.5 | -0.189 | 0.00608 | -0.034 | -31.163
-3 | -0.127 | 0.00592 | -0.035 | -21.409
-2.5 | -0.064 | 0.00582 | -0.036 | -11.01
-2 | -0.001 | 0.00562 | -0.036 | -0.215
-1.5 | 0.062 | 0.0055 | -0.037 | 11.224
-1 | 0.125 | 0.00544 | -0.038 | 22.929
-0.5 | 0.188 | 0.00548 | -0.038 | 34.246
0 | 0.251 | 0.00549 | -0.039 | 45.657
0.5 | 0.314 | 0.00556 | -0.04 | 56.357
1 | 0.376 | 0.00558 | -0.041 | 67.412
1.5 | 0.439 | 0.00565 | -0.041 | 77.826
2 | 0.502 | 0.00575 | -0.042 | 87.317
2.5 | 0.565 | 0.00587 | -0.043 | 96.198
3 | 0.625 | 0.00605 | -0.043 | 103.241
3.5 | 0.687 | 0.00627 | -0.044 | 109.471
4 | 0.749 | 0.00667 | -0.045 | 112.231
4.5 | 0.811 | 0.00702 | -0.046 | 115.439
5 | 0.865 | 0.00693 | -0.046 | 124.916
5.5 | 0.922 | 0.00801 | -0.046 | 115.099
6 | 0.978 | 0.00855 | -0.047 | 114.471
6.5 | 1.033 | 0.00942 | -0.047 | 109.716
7 | 1.087 | 0.01021 | -0.048 | 106.445
7.5 | 1.141 | 0.01099 | -0.048 | 103.825
8 | 1.194 | 0.01165 | -0.049 | 102.45
8.5 | 1.245 | 0.0123 | -0.049 | 101.211
9 | 1.295 | 0.01304 | -0.05 | 99.292
9.5 | 1.341 | 0.01483 | -0.05 | 90.437
10 | 1.388 | 0.01565 | -0.051 | 88.693
10.5 | 1.433 | 0.0165 | -0.052 | 86.824
11 | 1.474 | 0.01743 | -0.052 | 84.559
11.5 | 1.513 | 0.01838 | -0.053 | 82.307
12 | 1.55 | 0.01934 | -0.053 | 80.105
12.5 | 1.583 | 0.02051 | -0.054 | 77.167
13 | 1.614 | 0.02176 | -0.054 | 74.154
13.5 | 1.641 | 0.02302 | -0.055 | 71.31
14 | 1.666 | 0.02435 | -0.055 | 68.4
14.5 | 1.684 | 0.02588 | -0.055 | 65.076
15 | 1.698 | 0.02745 | -0.056 | 61.867
15.5 | 1.709 | 0.0291 | -0.056 | 58.715
16 | 1.716 | 0.03077 | -0.057 | 55.754
16.5 | 1.718 | 0.03282 | -0.057 | 52.354
17 | 1.717 | 0.03493 | -0.058 | 49.154
17.5 | 1.711 | 0.0371 | -0.058 | 46.104
18 | 1.699 | 0.03955 | -0.058 | 42.958
18.5 | 1.683 | 0.04225 | -0.059 | 39.836
19 | 1.664 | 0.04486 | -0.059 | 37.096
19.5 | 1.642 | 0.04779 | -0.059 | 34.364
20 | 1.617 | 0.05096 | -0.06 | 31.727

## 106. Re 10M Mach 0.00 (2)
BIGFOIL.COM POLAR EXPORT
NACA63-320 a=0.5
NACA63-320 a=0.5 |  |  |  | Cl Max: | 1.6238 | at alpha= | 20 | deg
XFOIL ncrit=9 |  |  |  | L/D Max: | 151.817 | at alpha= | 5 | deg
Re: | 10000000 |  |  | Cd Min: | 0.0668 | at alpha= | 20 | deg
Mach: | 0 |  |  | Cl=0 at alpha= | -2 | deg
|  |  |  | @ Cl=0.1, Cd= | 0.0044736
|  |  |  | @ Cl=0.4, Cd= | 0.0045068
|  |  |  | @ Cl=0.6, Cd= | 0.0047548
alpha (deg) | Cl | Cd | Cm | Cl/Cd
-20 | -1.5255 | 0.03901 | -0.0565 | -39.1054
-19.5 | -1.5158 | 0.03525 | -0.0567 | -43.0014
-19 | -1.5038 | 0.03189 | -0.0566 | -47.1558
-18.5 | -1.4904 | 0.02882 | -0.056 | -51.7141
-18 | -1.473 | 0.02623 | -0.0552 | -56.1571
-17.5 | -1.4545 | 0.02384 | -0.0541 | -61.0109
-17 | -1.4336 | 0.02173 | -0.0528 | -65.9733
-16.5 | -1.4141 | 0.01966 | -0.0511 | -71.9278
-16 | -1.393 | 0.01785 | -0.049 | -78.0392
-15.5 | -1.3707 | 0.01626 | -0.0467 | -84.2989
-15 | -1.3464 | 0.01497 | -0.044 | -89.9399
-14.5 | -1.3212 | 0.01391 | -0.0409 | -94.982
-14 | -1.2991 | 0.01308 | -0.0366 | -99.3196
-13.5 | -1.2714 | 0.01252 | -0.0325 | -101.5495
-13 | -1.2304 | 0.01192 | -0.0307 | -103.2215
-12.5 | -1.1852 | 0.01138 | -0.0295 | -104.1476
-12 | -1.1362 | 0.01093 | -0.0289 | -103.9524
-11.5 | -1.0855 | 0.01053 | -0.0284 | -103.0864
-11 | -1.0344 | 0.01006 | -0.0281 | -102.8231
-10.5 | -0.9811 | 0.0097 | -0.028 | -101.1443
-10 | -0.9267 | 0.00936 | -0.0281 | -99.0064
-9.5 | -0.872 | 0.00899 | -0.0283 | -96.9967
-9 | -0.816 | 0.00871 | -0.0286 | -93.6854
-8.5 | -0.7599 | 0.00837 | -0.029 | -90.7885
-8 | -0.7028 | 0.00811 | -0.0295 | -86.6584
-7.5 | -0.6456 | 0.00783 | -0.03 | -82.4521
-7 | -0.5879 | 0.00753 | -0.0306 | -78.0744
-6.5 | -0.5306 | 0.00719 | -0.0311 | -73.7969
-6 | -0.4729 | 0.00686 | -0.0317 | -68.9359
-5.5 | -0.4145 | 0.00654 | -0.0324 | -63.3792
-5 | -0.3555 | 0.00631 | -0.0333 | -56.3391
-4.5 | -0.2966 | 0.00603 | -0.0341 | -49.1874
-4 | -0.2376 | 0.00571 | -0.0349 | -41.6112
-3.5 | -0.1785 | 0.00544 | -0.0358 | -32.8125
-2.5 | -0.0606 | 0.00466 | -0.0376 | -13.0043
-2 | 0 | 0.00456 | -0.0387 | 0
-1.5 | 0.061 | 0.00448 | -0.0398 | 13.6161
-1 | 0.1219 | 0.00447 | -0.0409 | 27.2707
-0.5 | 0.183 | 0.00441 | -0.042 | 41.4966
0 | 0.2439 | 0.00443 | -0.0431 | 55.0564
0.5 | 0.305 | 0.00444 | -0.0443 | 68.6937
1 | 0.3658 | 0.00449 | -0.0454 | 81.4699
1.5 | 0.4269 | 0.00452 | -0.0465 | 94.4469
2 | 0.4875 | 0.00458 | -0.0476 | 106.441
2.5 | 0.5481 | 0.00466 | -0.0486 | 117.618
3 | 0.6083 | 0.00477 | -0.0497 | 127.5262
3.5 | 0.6678 | 0.00494 | -0.0506 | 135.1822
4 | 0.7271 | 0.00513 | -0.0516 | 141.7349
4.5 | 0.7859 | 0.00531 | -0.0524 | 148.0038
5 | 0.8441 | 0.00556 | -0.0532 | 151.8165
5.5 | 0.9001 | 0.00594 | -0.0537 | 151.532
6.5 | 0.9991 | 0.00744 | -0.0528 | 134.2876
7 | 1.0484 | 0.00804 | -0.0522 | 130.398
7.5 | 1.0976 | 0.00854 | -0.0516 | 128.5246
8 | 1.1437 | 0.00911 | -0.0505 | 125.5434
8.5 | 1.1868 | 0.00969 | -0.049 | 122.4768
9 | 1.2252 | 0.01028 | -0.0466 | 119.1829
9.5 | 1.2414 | 0.01096 | -0.0403 | 113.2664
10 | 1.2561 | 0.01215 | -0.0348 | 103.3827
10.5 | 1.277 | 0.01344 | -0.0309 | 95.0149
11 | 1.2965 | 0.01499 | -0.0272 | 86.491
11.5 | 1.3183 | 0.01659 | -0.0241 | 79.4635
12 | 1.3425 | 0.01818 | -0.0216 | 73.8449
12.5 | 1.3654 | 0.01992 | -0.0192 | 68.5442
13 | 1.3866 | 0.02182 | -0.0168 | 63.5472
13.5 | 1.4091 | 0.02373 | -0.0148 | 59.3805
14 | 1.4272 | 0.02585 | -0.0124 | 55.2108
16 | 1.5481 | 0.03659 | -0.0158 | 42.3094
16.5 | 1.564 | 0.03987 | -0.015 | 39.2275
17 | 1.5762 | 0.04326 | -0.0137 | 36.4355
17.5 | 1.5715 | 0.04612 | -0.0087 | 34.0742
18 | 1.5859 | 0.04953 | -0.0081 | 32.019
18.5 | 1.5967 | 0.05346 | -0.0077 | 29.8672
19 | 1.605 | 0.05782 | -0.0076 | 27.7586
19.5 | 1.6148 | 0.06219 | -0.0079 | 25.9656
20 | 1.6238 | 0.0668 | -0.0085 | 24.3084

## 107. Re 10M Mach 0.10 (1)
BIGFOIL.COM POLAR EXPORT
NACA63-320 a=0.5
NACA63-320 a=0.5 |  |  |  | Cl Max: | 1.705 | at alpha= | 16 | deg
JavaFoil+Calcfoil stall+Eppler ext transition |  |  |  | L/D Max: | 124.341 | at alpha= | 5 | deg
Re: | 10000000 |  |  | Cd Min: | 0.00544 | at alpha= | -1 | deg
Mach: | 0.1 |  |  | Cl=0 at alpha= | -1.9921 | deg
|  |  |  | @ Cl=0.1, Cd= | 0.0054638
|  |  |  | @ Cl=0.4, Cd= | 0.0056106
|  |  |  | @ Cl=0.6, Cd= | 0.0059787
alpha (deg) | Cl | Cd | Cm | Cl/Cd
-20 | -1.217 | 0.07469 | -0.011 | -16.3
-19.5 | -1.237 | 0.06754 | -0.011 | -18.32
-19 | -1.255 | 0.06083 | -0.012 | -20.631
-18.5 | -1.269 | 0.05534 | -0.012 | -22.927
-18 | -1.28 | 0.04993 | -0.013 | -25.642
-17.5 | -1.307 | 0.03634 | -0.014 | -35.976
-17 | -1.311 | 0.03292 | -0.015 | -39.83
-16.5 | -1.31 | 0.03026 | -0.015 | -43.276
-16 | -1.306 | 0.02752 | -0.016 | -47.431
-15.5 | -1.297 | 0.02513 | -0.017 | -51.62
-15 | -1.284 | 0.02305 | -0.017 | -55.729
-14.5 | -1.268 | 0.02109 | -0.018 | -60.107
-14 | -1.245 | 0.01939 | -0.019 | -64.189
-13.5 | -1.217 | 0.01775 | -0.019 | -68.556
-13 | -1.185 | 0.01639 | -0.02 | -72.306
-12.5 | -1.15 | 0.01527 | -0.021 | -75.332
-12 | -1.113 | 0.01417 | -0.022 | -78.554
-11.5 | -1.074 | 0.01325 | -0.022 | -81.039
-11 | -1.032 | 0.01261 | -0.023 | -81.849
-10.5 | -0.987 | 0.01187 | -0.024 | -83.194
-10 | -0.941 | 0.01121 | -0.025 | -83.931
-9.5 | -0.892 | 0.01061 | -0.025 | -84.043
-9 | -0.842 | 0.01006 | -0.026 | -83.658
-8.5 | -0.79 | 0.00882 | -0.027 | -89.542
-8 | -0.74 | 0.00896 | -0.028 | -82.605
-7.5 | -0.681 | 0.0086 | -0.029 | -79.227
-7 | -0.622 | 0.00833 | -0.029 | -74.708
-6.5 | -0.562 | 0.00809 | -0.03 | -69.469
-6 | -0.501 | 0.00749 | -0.031 | -66.916
-5.5 | -0.44 | 0.0072 | -0.031 | -61.093
-5 | -0.378 | 0.00703 | -0.032 | -53.742
-4.5 | -0.316 | 0.0068 | -0.033 | -46.442
-4 | -0.253 | 0.00651 | -0.034 | -38.893
-3.5 | -0.19 | 0.00615 | -0.034 | -30.949
-3 | -0.127 | 0.00593 | -0.035 | -21.493
-2.5 | -0.064 | 0.00582 | -0.036 | -11.061
-2 | -0.001 | 0.00562 | -0.036 | -0.217
-1.5 | 0.062 | 0.0055 | -0.037 | 11.278
-1 | 0.125 | 0.00544 | -0.038 | 23.043
-0.5 | 0.189 | 0.00547 | -0.039 | 34.47
0 | 0.252 | 0.00552 | -0.039 | 45.651
0.5 | 0.315 | 0.00556 | -0.04 | 56.706
1 | 0.378 | 0.00559 | -0.041 | 67.71
1.5 | 0.442 | 0.00565 | -0.042 | 78.174
2 | 0.505 | 0.00578 | -0.042 | 87.363
2.5 | 0.568 | 0.00592 | -0.043 | 95.974
3 | 0.628 | 0.00603 | -0.044 | 104.137
3.5 | 0.69 | 0.00628 | -0.044 | 109.949
4 | 0.752 | 0.00668 | -0.045 | 112.585
4.5 | 0.815 | 0.0071 | -0.046 | 114.712
5 | 0.869 | 0.00699 | -0.046 | 124.341
5.5 | 0.926 | 0.00807 | -0.047 | 114.673
6 | 0.982 | 0.00862 | -0.047 | 113.982
6.5 | 1.037 | 0.00952 | -0.048 | 109.029
7 | 1.092 | 0.01032 | -0.048 | 105.784
7.5 | 1.145 | 0.01111 | -0.049 | 103.058
8 | 1.199 | 0.0118 | -0.049 | 101.611
8.5 | 1.25 | 0.01247 | -0.05 | 100.24
9 | 1.3 | 0.01322 | -0.05 | 98.329
9.5 | 1.345 | 0.01503 | -0.051 | 89.509
10 | 1.392 | 0.01585 | -0.051 | 87.831
10.5 | 1.437 | 0.01676 | -0.052 | 85.708
11 | 1.478 | 0.01768 | -0.052 | 83.597
11.5 | 1.517 | 0.01866 | -0.053 | 81.268
12 | 1.552 | 0.01965 | -0.053 | 78.998
12.5 | 1.585 | 0.02085 | -0.054 | 76.018
13 | 1.615 | 0.02214 | -0.054 | 72.946
13.5 | 1.641 | 0.02342 | -0.055 | 70.072
14 | 1.664 | 0.0249 | -0.055 | 66.82
14.5 | 1.681 | 0.02637 | -0.056 | 63.719
15 | 1.693 | 0.02803 | -0.056 | 60.398
15.5 | 1.701 | 0.0296 | -0.057 | 57.465
16 | 1.705 | 0.03157 | -0.057 | 54.005
16.5 | 1.705 | 0.0336 | -0.057 | 50.739
17 | 1.7 | 0.03577 | -0.058 | 47.53
17.5 | 1.69 | 0.03806 | -0.058 | 44.407
18 | 1.674 | 0.0406 | -0.058 | 41.237
18.5 | 1.654 | 0.04345 | -0.059 | 38.067
19 | 1.631 | 0.04627 | -0.059 | 35.255
19.5 | 1.603 | 0.04987 | -0.059 | 32.152
20 | 1.574 | 0.05267 | -0.06 | 29.884

## 108. Re 10M Mach 0.10 (2)
BIGFOIL.COM POLAR EXPORT
NACA63-320 a=0.5
NACA63-320 a=0.5 |  |  |  | Cl Max: | 1.6198 | at alpha= | 20 | deg
XFOIL ncrit=9 |  |  |  | L/D Max: | 152.603 | at alpha= | 5 | deg
Re: | 10000000 |  |  | Cd Min: | 0.06931 | at alpha= | 20 | deg
Mach: | 0.1 |  |  | Cl=0 at alpha= | -2.0008 | deg
|  |  |  | @ Cl=0.1, Cd= | 0.0044837
|  |  |  | @ Cl=0.4, Cd= | 0.0045154
|  |  |  | @ Cl=0.6, Cd= | 0.0047572
alpha (deg) | Cl | Cd | Cm | Cl/Cd
-20 | -1.5151 | 0.04183 | -0.0582 | -36.2204
-19.5 | -1.5068 | 0.03773 | -0.0586 | -39.9364
-19 | -1.4968 | 0.03401 | -0.0586 | -44.0106
-18.5 | -1.4845 | 0.03066 | -0.0583 | -48.4181
-18 | -1.4684 | 0.02782 | -0.0575 | -52.7822
-17.5 | -1.4512 | 0.02521 | -0.0565 | -57.5645
-17 | -1.4311 | 0.02291 | -0.0553 | -62.4662
-16.5 | -1.4105 | 0.02077 | -0.0537 | -67.9104
-16 | -1.39 | 0.01879 | -0.0517 | -73.9755
-15.5 | -1.3684 | 0.01702 | -0.0494 | -80.3995
-15 | -1.3448 | 0.01556 | -0.0468 | -86.4267
-14.5 | -1.3188 | 0.01438 | -0.044 | -91.7107
-14 | -1.2943 | 0.01341 | -0.0403 | -96.5175
-13.5 | -1.2745 | 0.01271 | -0.0349 | -100.2754
-13 | -1.2356 | 0.01213 | -0.0326 | -101.8631
-12.5 | -1.1917 | 0.01154 | -0.0311 | -103.2669
-12 | -1.1432 | 0.01106 | -0.0301 | -103.3635
-11.5 | -1.0922 | 0.01066 | -0.0296 | -102.4578
-11 | -1.0411 | 0.01017 | -0.0291 | -102.3697
-10.5 | -0.9878 | 0.00979 | -0.0289 | -100.8989
-10 | -0.9329 | 0.00945 | -0.0289 | -98.7196
-9.5 | -0.878 | 0.00906 | -0.029 | -96.9095
-9 | -0.8216 | 0.00877 | -0.0292 | -93.683
-8.5 | -0.765 | 0.00843 | -0.0295 | -90.7473
-8 | -0.7075 | 0.00816 | -0.0299 | -86.7034
-7.5 | -0.65 | 0.00787 | -0.0304 | -82.5921
-7 | -0.5919 | 0.00757 | -0.0309 | -78.1902
-6.5 | -0.5342 | 0.00722 | -0.0315 | -73.9889
-6 | -0.476 | 0.00689 | -0.0321 | -69.0856
-5.5 | -0.4172 | 0.00657 | -0.0327 | -63.5008
-5 | -0.3578 | 0.00633 | -0.0335 | -56.5245
-4.5 | -0.2985 | 0.00605 | -0.0343 | -49.3388
-4 | -0.2391 | 0.00573 | -0.0352 | -41.7277
-3.5 | -0.1796 | 0.00545 | -0.036 | -32.9541
-2.5 | -0.061 | 0.00467 | -0.0379 | -13.0621
-2 | 0.0001 | 0.00457 | -0.0389 | 0.021882
-1.5 | 0.0614 | 0.00449 | -0.04 | 13.6748
-1 | 0.1228 | 0.00448 | -0.0412 | 27.4107
-0.5 | 0.1843 | 0.00442 | -0.0423 | 41.6968
0 | 0.2456 | 0.00444 | -0.0434 | 55.3153
0.5 | 0.3071 | 0.00444 | -0.0445 | 69.1667
1 | 0.3684 | 0.0045 | -0.0456 | 81.8667
1.5 | 0.4298 | 0.00453 | -0.0468 | 94.8786
2 | 0.4909 | 0.00459 | -0.0479 | 106.9499
2.5 | 0.5519 | 0.00467 | -0.0489 | 118.1799
3 | 0.6126 | 0.00478 | -0.05 | 128.159
3.5 | 0.6725 | 0.00494 | -0.0509 | 136.1336
4 | 0.7322 | 0.00514 | -0.0518 | 142.4514
4.5 | 0.7914 | 0.00533 | -0.0527 | 148.4803
5 | 0.85 | 0.00557 | -0.0534 | 152.6032
5.5 | 0.9064 | 0.00595 | -0.0539 | 152.3361
6.5 | 1.0055 | 0.00749 | -0.0528 | 134.2457
7 | 1.0547 | 0.0081 | -0.0522 | 130.2099
7.5 | 1.1036 | 0.00862 | -0.0514 | 128.0278
8.5 | 1.1914 | 0.00979 | -0.0483 | 121.6956
9 | 1.2251 | 0.01038 | -0.0449 | 118.025
9.5 | 1.2386 | 0.01121 | -0.0383 | 110.4906
10 | 1.2546 | 0.0125 | -0.0332 | 100.368
10.5 | 1.2755 | 0.01389 | -0.0294 | 91.8287
11 | 1.2945 | 0.01555 | -0.0257 | 83.2476
11.5 | 1.3173 | 0.01717 | -0.0228 | 76.721
12 | 1.3402 | 0.01889 | -0.0201 | 70.9476
12.5 | 1.3624 | 0.02075 | -0.0177 | 65.6578
13 | 1.3833 | 0.02275 | -0.0153 | 60.8044
13.5 | 1.4052 | 0.0248 | -0.0133 | 56.6613
14 | 1.423 | 0.02704 | -0.011 | 52.6257
14.5 | 1.4626 | 0.02934 | -0.0129 | 49.85
15 | 1.5035 | 0.03221 | -0.0158 | 46.6781
15.5 | 1.5266 | 0.03509 | -0.0154 | 43.5053
16 | 1.5472 | 0.03801 | -0.0147 | 40.7051
16.5 | 1.561 | 0.04147 | -0.0136 | 37.6417
17 | 1.5712 | 0.04489 | -0.012 | 35.0011
17.5 | 1.5671 | 0.04804 | -0.0074 | 32.6207
18 | 1.5782 | 0.05189 | -0.0068 | 30.4143
18.5 | 1.5885 | 0.05602 | -0.0066 | 28.3559
19 | 1.5976 | 0.06044 | -0.0067 | 26.4328
19.5 | 1.6107 | 0.06457 | -0.007 | 24.945
20 | 1.6198 | 0.06931 | -0.0077 | 23.3704

## 109. Re 10M Mach 0.25 (1)
BIGFOIL.COM POLAR EXPORT
NACA63-320 a=0.5
NACA63-320 a=0.5 |  |  |  | Cl Max: | 1.644 | at alpha= | 14.5 | deg
JavaFoil+Calcfoil stall+Eppler ext transition |  |  |  | L/D Max: | 112.064 | at alpha= | 5 | deg
Re: | 10000000 |  |  | Cd Min: | 0.00553 | at alpha= | -1 | deg
Mach: | 0.25 |  |  | Cl=0 at alpha= | -1.9923 | deg
|  |  |  | @ Cl=0.1, Cd= | 0.0055523
|  |  |  | @ Cl=0.4, Cd= | 0.0056886
|  |  |  | @ Cl=0.6, Cd= | 0.0060366
alpha (deg) | Cl | Cd | Cm | Cl/Cd
-20 | -0.847 | 0.1471 | -0.009 | -5.756
-19.5 | -0.901 | 0.13121 | -0.009 | -6.863
-19 | -0.953 | 0.11485 | -0.01 | -8.301
-18.5 | -1.012 | 0.09309 | -0.012 | -10.871
-18 | -1.064 | 0.07624 | -0.013 | -13.957
-17.5 | -1.103 | 0.06655 | -0.013 | -16.579
-17 | -1.14 | 0.05625 | -0.014 | -20.272
-16.5 | -1.19 | 0.03805 | -0.015 | -31.277
-16 | -1.209 | 0.03384 | -0.016 | -35.735
-15.5 | -1.22 | 0.03071 | -0.017 | -39.748
-15 | -1.226 | 0.02761 | -0.018 | -44.41
-14.5 | -1.226 | 0.02468 | -0.018 | -49.667
-14 | -1.215 | 0.02246 | -0.019 | -54.096
-13.5 | -1.196 | 0.02052 | -0.02 | -58.291
-13 | -1.172 | 0.01876 | -0.021 | -62.514
-12.5 | -1.145 | 0.01707 | -0.021 | -67.097
-12 | -1.114 | 0.01574 | -0.022 | -70.754
-11.5 | -1.078 | 0.01464 | -0.023 | -73.638
-11 | -1.039 | 0.01357 | -0.024 | -76.588
-10.5 | -0.997 | 0.01294 | -0.024 | -77.082
-10 | -0.952 | 0.01211 | -0.025 | -78.652
-9.5 | -0.905 | 0.01139 | -0.026 | -79.486
-9 | -0.855 | 0.01072 | -0.027 | -79.767
-8.5 | -0.803 | 0.01015 | -0.028 | -79.115
-8 | -0.749 | 0.00893 | -0.028 | -83.912
-7.5 | -0.698 | 0.00897 | -0.029 | -77.88
-7 | -0.638 | 0.00866 | -0.03 | -73.686
-6.5 | -0.576 | 0.00828 | -0.031 | -69.607
-6 | -0.514 | 0.00803 | -0.032 | -64.016
-5.5 | -0.451 | 0.00739 | -0.032 | -61.092
-5 | -0.388 | 0.00721 | -0.033 | -53.847
-4.5 | -0.324 | 0.00699 | -0.034 | -46.361
-4 | -0.26 | 0.0066 | -0.035 | -39.406
-3.5 | -0.196 | 0.00623 | -0.035 | -31.394
-3 | -0.131 | 0.00603 | -0.036 | -21.709
-2.5 | -0.066 | 0.00588 | -0.037 | -11.252
-2 | -0.001 | 0.0057 | -0.037 | -0.219
-1.5 | 0.064 | 0.00558 | -0.038 | 11.431
-1 | 0.129 | 0.00553 | -0.039 | 23.283
-0.5 | 0.194 | 0.00555 | -0.04 | 34.935
0 | 0.259 | 0.00557 | -0.04 | 46.485
0.5 | 0.324 | 0.00561 | -0.041 | 57.725
1 | 0.389 | 0.00567 | -0.042 | 68.54
1.5 | 0.454 | 0.00578 | -0.043 | 78.48
2 | 0.519 | 0.00589 | -0.043 | 88.013
2.5 | 0.583 | 0.00599 | -0.044 | 97.463
3 | 0.645 | 0.00616 | -0.045 | 104.624
3.5 | 0.709 | 0.00639 | -0.046 | 110.88
4 | 0.773 | 0.00694 | -0.046 | 111.319
4.5 | 0.829 | 0.00744 | -0.047 | 111.452
5 | 0.888 | 0.00792 | -0.047 | 112.064
5.5 | 0.947 | 0.00845 | -0.048 | 111.987
6 | 1.005 | 0.00913 | -0.048 | 110.05
6.5 | 1.061 | 0.0101 | -0.049 | 105.086
7 | 1.116 | 0.01098 | -0.049 | 101.657
7.5 | 1.171 | 0.01184 | -0.05 | 98.922
8 | 1.224 | 0.01259 | -0.05 | 97.259
8.5 | 1.276 | 0.01332 | -0.051 | 95.807
9 | 1.325 | 0.0142 | -0.051 | 93.317
9.5 | 1.371 | 0.01617 | -0.052 | 84.777
10 | 1.416 | 0.01714 | -0.052 | 82.64
10.5 | 1.46 | 0.01814 | -0.053 | 80.479
11 | 1.498 | 0.01922 | -0.053 | 77.94
11.5 | 1.533 | 0.02039 | -0.054 | 75.182
12 | 1.564 | 0.02157 | -0.054 | 72.484
12.5 | 1.59 | 0.02292 | -0.055 | 69.382
13 | 1.612 | 0.02445 | -0.055 | 65.925
13.5 | 1.629 | 0.02611 | -0.056 | 62.396
14 | 1.641 | 0.0278 | -0.056 | 59.041
14.5 | 1.644 | 0.02965 | -0.057 | 55.437
15 | 1.64 | 0.03163 | -0.057 | 51.84
15.5 | 1.629 | 0.03397 | -0.058 | 47.947
16 | 1.611 | 0.03642 | -0.058 | 44.235
16.5 | 1.586 | 0.03929 | -0.058 | 40.359
17 | 1.554 | 0.04223 | -0.059 | 36.8
17.5 | 1.513 | 0.04553 | -0.059 | 33.24
18 | 1.463 | 0.04907 | -0.059 | 29.818
18.5 | 1.406 | 0.053 | -0.06 | 26.525
19 | 1.342 | 0.05796 | -0.06 | 23.154
19.5 | 1.273 | 0.06311 | -0.06 | 20.163

## 110. Re 10M Mach 0.25 (2)
BIGFOIL.COM POLAR EXPORT
NACA63-320 a=0.5
NACA63-320 a=0.5 |  |  |  | Cl Max: | 1.5778 | at alpha= | 20 | deg
XFOIL ncrit=9 |  |  |  | L/D Max: | 155.75 | at alpha= | 5 | deg
Re: | 10000000 |  |  | Cd Min: | 0.08588 | at alpha= | 20 | deg
Mach: | 0.25 |  |  | Cl=0 at alpha= | -2.0039 | deg
|  |  |  | @ Cl=0.1, Cd= | 0.0045274
|  |  |  | @ Cl=0.4, Cd= | 0.0045609
|  |  |  | @ Cl=0.6, Cd= | 0.0047809
alpha (deg) | Cl | Cd | Cm | Cl/Cd
-20 | -1.4537 | 0.05865 | -0.0638 | -24.786
-19.5 | -1.4531 | 0.05275 | -0.0657 | -27.5469
-19 | -1.4501 | 0.04736 | -0.0669 | -30.6187
-18.5 | -1.4451 | 0.0424 | -0.0677 | -34.0825
-18 | -1.4356 | 0.03808 | -0.0679 | -37.6996
-17.5 | -1.4234 | 0.03416 | -0.0676 | -41.6686
-17 | -1.4087 | 0.03069 | -0.067 | -45.9009
-16.5 | -1.3918 | 0.02758 | -0.0659 | -50.4641
-16 | -1.3713 | 0.0249 | -0.0645 | -55.0723
-15.5 | -1.3528 | 0.02223 | -0.0627 | -60.8547
-15 | -1.3326 | 0.01986 | -0.0605 | -67.0997
-14.5 | -1.3088 | 0.01784 | -0.058 | -73.3632
-14 | -1.2836 | 0.01611 | -0.0552 | -79.6772
-13.5 | -1.2562 | 0.01468 | -0.0521 | -85.5722
-13 | -1.228 | 0.01354 | -0.0485 | -90.6942
-12.5 | -1.2071 | 0.01258 | -0.0431 | -95.9539
-12 | -1.1749 | 0.01191 | -0.0387 | -98.6482
-11.5 | -1.1275 | 0.01133 | -0.0367 | -99.5146
-11 | -1.0755 | 0.01084 | -0.0353 | -99.2159
-10.5 | -1.0224 | 0.01034 | -0.0342 | -98.8781
-10 | -0.9672 | 0.00988 | -0.0335 | -97.8947
-9.5 | -0.9098 | 0.00951 | -0.0331 | -95.6677
-9 | -0.8524 | 0.00909 | -0.0327 | -93.7734
-8.5 | -0.7931 | 0.00876 | -0.0327 | -90.5365
-8 | -0.734 | 0.00841 | -0.0327 | -87.2771
-7.5 | -0.6737 | 0.00811 | -0.0329 | -83.0703
-7 | -0.6133 | 0.0078 | -0.0332 | -78.6282
-6.5 | -0.5532 | 0.00746 | -0.0335 | -74.1555
-6 | -0.493 | 0.00707 | -0.0339 | -69.7313
-5.5 | -0.4321 | 0.00673 | -0.0345 | -64.2051
-5 | -0.3707 | 0.00645 | -0.0351 | -57.4729
-4.5 | -0.3091 | 0.00614 | -0.0358 | -50.342
-4 | -0.2474 | 0.00584 | -0.0366 | -42.363
-3.5 | -0.1858 | 0.00552 | -0.0374 | -33.6594
-3 | -0.1245 | 0.0051 | -0.0383 | -24.4118
-2.5 | -0.063 | 0.00473 | -0.0392 | -13.3192
-2 | 0.0005 | 0.00461 | -0.0403 | 0.10846
-1.5 | 0.064 | 0.00455 | -0.0414 | 14.0659
-1 | 0.1278 | 0.00451 | -0.0426 | 28.337
-0.5 | 0.1915 | 0.00447 | -0.0437 | 42.8412
0 | 0.2553 | 0.00448 | -0.0449 | 56.9866
0.5 | 0.319 | 0.00449 | -0.046 | 71.0468
1 | 0.3827 | 0.00455 | -0.0472 | 84.1099
1.5 | 0.4463 | 0.00459 | -0.0483 | 97.2331
2 | 0.5099 | 0.00464 | -0.0494 | 109.8922
2.5 | 0.5732 | 0.00473 | -0.0505 | 121.1839
3 | 0.6364 | 0.00485 | -0.0515 | 131.2165
3.5 | 0.6988 | 0.00499 | -0.0525 | 140.0401
4 | 0.7606 | 0.00521 | -0.0533 | 145.9885
4.5 | 0.8221 | 0.00542 | -0.0541 | 151.679
5 | 0.8831 | 0.00567 | -0.0548 | 155.7496
5.5 | 0.9415 | 0.00607 | -0.055 | 155.1071
6 | 0.9923 | 0.0069 | -0.0542 | 143.8116
6.5 | 1.0405 | 0.00773 | -0.053 | 134.6054
7 | 1.0883 | 0.00842 | -0.0515 | 129.2518
7.5 | 1.1338 | 0.00907 | -0.0497 | 125.0055
8 | 1.1752 | 0.0097 | -0.0471 | 121.1546
8.5 | 1.1912 | 0.01047 | -0.0401 | 113.7727
9 | 1.2101 | 0.0116 | -0.0347 | 104.319
9.5 | 1.2329 | 0.01294 | -0.0304 | 95.2782
10 | 1.2491 | 0.01477 | -0.0259 | 84.5701
10.5 | 1.2693 | 0.01662 | -0.0223 | 76.3718
11 | 1.2857 | 0.01881 | -0.0186 | 68.3519
11.5 | 1.3072 | 0.02087 | -0.0157 | 62.6354
12 | 1.3268 | 0.02317 | -0.013 | 57.2637
12.5 | 1.3479 | 0.02552 | -0.0106 | 52.8174
13 | 1.37 | 0.02796 | -0.0086 | 48.9986
13.5 | 1.3903 | 0.03062 | -0.0066 | 45.405
14 | 1.409 | 0.03327 | -0.0045 | 42.3505
15 | 1.4938 | 0.04002 | -0.0109 | 37.3263
15.5 | 1.5106 | 0.04338 | -0.0095 | 34.8225
16 | 1.5051 | 0.04675 | -0.0044 | 32.1947
16.5 | 1.5146 | 0.05066 | -0.0028 | 29.8974
17 | 1.5271 | 0.05472 | -0.0021 | 27.9075
17.5 | 1.5395 | 0.05905 | -0.0017 | 26.0711
18 | 1.5466 | 0.06405 | -0.0018 | 24.1468
18.5 | 1.5578 | 0.06889 | -0.0021 | 22.6129
19 | 1.568 | 0.07396 | -0.0028 | 21.2006
19.5 | 1.573 | 0.07982 | -0.004 | 19.7068
20 | 1.5778 | 0.08588 | -0.0055 | 18.3721

## 111. Re 10M Mach 0.50 (1)
BIGFOIL.COM POLAR EXPORT
NACA63-320 a=0.5
NACA63-320 a=0.5 |  |  |  | Cl Max: | 1.467 | at alpha= | 10.5 | deg
JavaFoil+Calcfoil stall+Eppler ext transition |  |  |  | L/D Max: | 104.125 | at alpha= | 3.5 | deg
Re: | 10000000 |  |  | Cd Min: | 0.00579 | at alpha= | -1 | deg
Mach: | 0.5 |  |  | Cl=0 at alpha= | -1.9931 | deg
|  |  |  | @ Cl=0.1, Cd= | 0.0058503
|  |  |  | @ Cl=0.4, Cd= | 0.0060329
|  |  |  | @ Cl=0.6, Cd= | 0.0064164
alpha (deg) | Cl | Cd | Cm | Cl/Cd
-20 | -1.041 | 0.20292 | -0.009 | -5.129
-19.5 | -1.02 | 0.14999 | -0.01 | -6.802
-19 | -0.987 | 0.14934 | -0.01 | -6.607
-18.5 | -0.955 | 0.14648 | -0.01 | -6.521
-18 | -0.932 | 0.13577 | -0.011 | -6.862
-17.5 | -0.926 | 0.10677 | -0.013 | -8.67
-17 | -0.895 | 0.1021 | -0.013 | -8.762
-16.5 | -0.843 | 0.11451 | -0.012 | -7.361
-16 | -0.825 | 0.10781 | -0.014 | -7.656
-15.5 | -0.795 | 0.10263 | -0.014 | -7.744
-15 | -0.755 | 0.10478 | -0.013 | -7.209
-14.5 | -0.728 | 0.10612 | -0.013 | -6.857
-14 | -0.706 | 0.09243 | -0.015 | -7.637
-13.5 | -0.673 | 0.08897 | -0.015 | -7.568
-13 | -0.697 | 0.04737 | -0.021 | -14.724
-12.5 | -0.61 | 0.08798 | -0.014 | -6.929
-12 | -0.608 | 0.06155 | -0.02 | -9.871
-11.5 | -0.628 | 0.02861 | -0.024 | -21.957
-11 | -0.582 | 0.03495 | -0.024 | -16.654
-10.5 | -0.898 | 0.02097 | -0.026 | -42.832
-10 | -0.925 | 0.01804 | -0.027 | -51.299
-9.5 | -0.915 | 0.0166 | -0.028 | -55.11
-9 | -0.887 | 0.01505 | -0.029 | -58.903
-8.5 | -0.846 | 0.01381 | -0.03 | -61.309
-8 | -0.797 | 0.01262 | -0.031 | -63.168
-7.5 | -0.743 | 0.0117 | -0.032 | -63.543
-7 | -0.685 | 0.0109 | -0.033 | -62.864
-6.5 | -0.624 | 0.01022 | -0.034 | -61.077
-6 | -0.561 | 0.00962 | -0.035 | -58.344
-5.5 | -0.502 | 0.00837 | -0.036 | -59.955
-5 | -0.432 | 0.00794 | -0.037 | -54.395
-4.5 | -0.362 | 0.00767 | -0.038 | -47.161
-4 | -0.29 | 0.00731 | -0.039 | -39.707
-3.5 | -0.218 | 0.0068 | -0.039 | -32.095
-3 | -0.146 | 0.00646 | -0.04 | -22.644
-2.5 | -0.074 | 0.00626 | -0.041 | -11.807
-2 | -0.001 | 0.0061 | -0.042 | -0.229
-1.5 | 0.071 | 0.00589 | -0.043 | 12.117
-1 | 0.144 | 0.00579 | -0.044 | 24.869
-0.5 | 0.217 | 0.00584 | -0.044 | 37.076
0 | 0.289 | 0.00591 | -0.045 | 48.931
0.5 | 0.362 | 0.00596 | -0.046 | 60.731
1 | 0.435 | 0.0061 | -0.047 | 71.225
1.5 | 0.507 | 0.00625 | -0.048 | 81.223
2 | 0.58 | 0.00648 | -0.049 | 89.492
2.5 | 0.646 | 0.00627 | -0.049 | 103.011
3 | 0.71 | 0.00706 | -0.049 | 100.487
3.5 | 0.777 | 0.00747 | -0.05 | 104.125
4 | 0.843 | 0.00832 | -0.051 | 101.355
4.5 | 0.909 | 0.00896 | -0.051 | 101.429
5 | 0.975 | 0.0097 | -0.052 | 100.434
5.5 | 1.039 | 0.01048 | -0.052 | 99.141
6 | 1.101 | 0.0119 | -0.053 | 92.513
6.5 | 1.162 | 0.01323 | -0.054 | 87.817
7 | 1.219 | 0.01457 | -0.054 | 83.696
7.5 | 1.276 | 0.0157 | -0.055 | 81.231
8 | 1.328 | 0.01684 | -0.055 | 78.884
8.5 | 1.373 | 0.01925 | -0.056 | 71.324
9 | 1.413 | 0.02121 | -0.056 | 66.61
9.5 | 1.445 | 0.02292 | -0.057 | 63.027
10 | 1.465 | 0.02477 | -0.057 | 59.123
10.5 | 1.467 | 0.02712 | -0.058 | 54.085
11 | 1.425 | 0.02984 | -0.058 | 47.758
11.5 | 1.281 | 0.03356 | -0.059 | 38.163
12 | 0.921 | 0.03891 | -0.059 | 23.679
12.5 | 0.945 | 0.04551 | -0.059 | 20.754
13 | 0.979 | 0.04506 | -0.06 | 21.732
13.5 | 1.006 | 0.05009 | -0.06 | 20.075
14 | 1.038 | 0.05021 | -0.061 | 20.663
14.5 | 1.062 | 0.05687 | -0.061 | 18.68
15 | 1.095 | 0.05581 | -0.062 | 19.624
15.5 | 1.116 | 0.06474 | -0.061 | 17.241

## 112. Re 10M Mach 0.50 (2)
BIGFOIL.COM POLAR EXPORT
NACA63-320 a=0.5
NACA63-320 a=0.5 |  |  |  | Cl Max: | 1.429 | at alpha= | 17 | deg
XFOIL ncrit=9 |  |  |  | L/D Max: | 165.778 | at alpha= | 5 | deg
Re: | 10000000 |  |  | Cd Min: | 0.16683 | at alpha= | 20 | deg
Mach: | 0.5 |  |  | Cl=0 at alpha= | -2.0149 | deg
|  |  |  | @ Cl=0.1, Cd= | 0.0047605
|  |  |  | @ Cl=0.4, Cd= | 0.0047574
|  |  |  | @ Cl=0.6, Cd= | 0.0049637
alpha (deg) | Cl | Cd | Cm | Cl/Cd
-17.5 | -0.9306 | 0.11908 | -0.0467 | -7.8149
-17 | -0.9525 | 0.10724 | -0.0554 | -8.8819
-16.5 | -0.9772 | 0.09551 | -0.0637 | -10.2314
-16 | -1.0038 | 0.08417 | -0.0714 | -11.9259
-15.5 | -1.0239 | 0.07411 | -0.0776 | -13.8159
-15 | -1.0486 | 0.06432 | -0.0829 | -16.3029
-14.5 | -1.0662 | 0.05583 | -0.0865 | -19.0973
-14 | -1.0874 | 0.04772 | -0.0891 | -22.7871
-13.5 | -1.1 | 0.04081 | -0.09 | -26.9542
-13 | -1.1114 | 0.03456 | -0.0896 | -32.1586
-12.5 | -1.1159 | 0.02926 | -0.088 | -38.1374
-12 | -1.112 | 0.02478 | -0.0853 | -44.8749
-11.5 | -1.0973 | 0.02118 | -0.0819 | -51.8083
-11 | -1.074 | 0.01822 | -0.0781 | -58.9462
-10.5 | -1.0438 | 0.01583 | -0.0741 | -65.9381
-10 | -1.01 | 0.01389 | -0.0697 | -72.7142
-9.5 | -0.9769 | 0.01228 | -0.0647 | -79.5521
-9 | -0.9553 | 0.01118 | -0.0567 | -85.4472
-8.5 | -0.9009 | 0.0105 | -0.0526 | -85.8
-8 | -0.8392 | 0.00988 | -0.0497 | -84.9393
-7.5 | -0.7732 | 0.00937 | -0.0476 | -82.5187
-7 | -0.7054 | 0.0089 | -0.046 | -79.2584
-6.5 | -0.6357 | 0.00846 | -0.0449 | -75.1418
-6 | -0.5657 | 0.00805 | -0.0441 | -70.2733
-5.5 | -0.4974 | 0.0075 | -0.0434 | -66.32
-5 | -0.4271 | 0.00705 | -0.0432 | -60.5816
-4.5 | -0.3556 | 0.00671 | -0.0433 | -52.9955
-4 | -0.2843 | 0.0063 | -0.0436 | -45.127
-3.5 | -0.2134 | 0.0059 | -0.044 | -36.1695
-3 | -0.1428 | 0.0054 | -0.0446 | -26.4444
-2.5 | -0.0718 | 0.00496 | -0.0453 | -14.4758
-2 | 0.0022 | 0.00483 | -0.0464 | 0.45549
-1.5 | 0.0766 | 0.00477 | -0.0476 | 16.0587
-1 | 0.1507 | 0.00474 | -0.0488 | 31.7932
-0.5 | 0.2251 | 0.00469 | -0.0501 | 47.9957
0 | 0.2993 | 0.00472 | -0.0514 | 63.411
0.5 | 0.3741 | 0.00474 | -0.0527 | 78.9241
1 | 0.4484 | 0.00479 | -0.0539 | 93.6117
1.5 | 0.5228 | 0.00486 | -0.0552 | 107.572
2 | 0.5969 | 0.00496 | -0.0563 | 120.3427
2.5 | 0.6716 | 0.00505 | -0.0574 | 132.9901
3 | 0.7456 | 0.00517 | -0.0583 | 144.2166
3.5 | 0.8196 | 0.00533 | -0.0591 | 153.7711
4 | 0.892 | 0.00557 | -0.0596 | 160.1436
4.5 | 0.9629 | 0.00588 | -0.0596 | 163.7585
5 | 1.0328 | 0.00623 | -0.0594 | 165.7785
5.5 | 1.0962 | 0.00678 | -0.0581 | 161.6814
6 | 1.1447 | 0.00772 | -0.0545 | 148.2772
6.5 | 1.1635 | 0.00879 | -0.0462 | 132.3663
7.5 | 1.1586 | 0.0135 | -0.0284 | 85.8222
8 | 1.171 | 0.01608 | -0.0227 | 72.8234
8.5 | 1.1827 | 0.0189 | -0.0174 | 62.5767
9 | 1.1963 | 0.02185 | -0.0127 | 54.7506
9.5 | 1.213 | 0.02483 | -0.0087 | 48.8522
10 | 1.2219 | 0.02855 | -0.0049 | 42.7986
10.5 | 1.2266 | 0.03275 | -0.0014 | 37.4534
11 | 1.2344 | 0.03711 | 0.0014 | 33.2633
11.5 | 1.252 | 0.04108 | 0.0036 | 30.4771
12 | 1.2732 | 0.04501 | 0.0053 | 28.287
12.5 | 1.2933 | 0.04921 | 0.0068 | 26.2812
13 | 1.3152 | 0.05347 | 0.008 | 24.597
13.5 | 1.3353 | 0.05808 | 0.0089 | 22.9907
14 | 1.3561 | 0.0628 | 0.0096 | 21.5939
14.5 | 1.3724 | 0.06803 | 0.0099 | 20.1735
15 | 1.3946 | 0.07315 | 0.0096 | 19.0649
15.5 | 1.4096 | 0.07897 | 0.0094 | 17.8498
16 | 1.42 | 0.08554 | 0.0085 | 16.6004
16.5 | 1.4279 | 0.09261 | 0.007 | 15.4184
17 | 1.429 | 0.10071 | 0.0047 | 14.1893
17.5 | 1.4257 | 0.10954 | 0.0015 | 13.0153
18 | 1.4136 | 0.11968 | -0.0031 | 11.8115
18.5 | 1.3954 | 0.13078 | -0.009 | 10.6698
19 | 1.3733 | 0.14267 | -0.016 | 9.6257
19.5 | 1.3525 | 0.15464 | -0.0237 | 8.7461
20 | 1.3326 | 0.16683 | -0.0318 | 7.9878

## 113. Re 12M Mach 0.00 (1)
BIGFOIL.COM POLAR EXPORT
NACA63-320 a=0.5
NACA63-320 a=0.5 |  |  |  | Cl Max: | 1.72 | at alpha= | 16.5 | deg
JavaFoil+Calcfoil stall+Eppler ext transition |  |  |  | L/D Max: | 118.799 | at alpha= | 5 | deg
Re: | 12000000 |  |  | Cd Min: | 0.00542 | at alpha= | -0.5 | deg
Mach: | 0 |  |  | Cl=0 at alpha= | -1.9921 | deg
|  |  |  | @ Cl=0.1, Cd= | 0.0054997
|  |  |  | @ Cl=0.4, Cd= | 0.0055967
|  |  |  | @ Cl=0.6, Cd= | 0.006005
alpha (deg) | Cl | Cd | Cm | Cl/Cd
-20 | -1.262 | 0.06741 | -0.011 | -18.714
-19.5 | -1.278 | 0.06085 | -0.011 | -21
-19 | -1.291 | 0.05496 | -0.012 | -23.493
-18.5 | -1.302 | 0.04998 | -0.013 | -26.045
-18 | -1.31 | 0.04489 | -0.013 | -29.18
-17.5 | -1.331 | 0.03351 | -0.014 | -39.715
-17 | -1.331 | 0.03031 | -0.015 | -43.917
-16.5 | -1.327 | 0.02792 | -0.015 | -47.524
-16 | -1.32 | 0.02546 | -0.016 | -51.847
-15.5 | -1.309 | 0.02337 | -0.017 | -55.996
-15 | -1.294 | 0.02139 | -0.017 | -60.474
-14.5 | -1.275 | 0.0198 | -0.018 | -64.372
-14 | -1.25 | 0.01822 | -0.019 | -68.611
-13.5 | -1.221 | 0.01667 | -0.019 | -73.237
-13 | -1.188 | 0.01544 | -0.02 | -76.977
-12.5 | -1.153 | 0.01431 | -0.021 | -80.542
-12 | -1.115 | 0.0133 | -0.022 | -83.84
-11.5 | -1.075 | 0.01247 | -0.022 | -86.15
-11 | -1.032 | 0.01166 | -0.023 | -88.529
-10.5 | -0.987 | 0.01128 | -0.024 | -87.552
-10 | -0.94 | 0.01068 | -0.025 | -88.067
-9.5 | -0.892 | 0.01012 | -0.025 | -88.127
-9 | -0.842 | 0.00887 | -0.026 | -94.9
-8.5 | -0.794 | 0.00899 | -0.027 | -88.366
-8 | -0.737 | 0.00862 | -0.028 | -85.511
-7.5 | -0.678 | 0.00839 | -0.028 | -80.906
-7 | -0.619 | 0.00811 | -0.029 | -76.346
-6.5 | -0.559 | 0.00785 | -0.03 | -71.228
-6 | -0.499 | 0.00765 | -0.031 | -65.225
-5.5 | -0.438 | 0.00706 | -0.031 | -61.951
-5 | -0.376 | 0.00689 | -0.032 | -54.598
-4.5 | -0.314 | 0.00669 | -0.033 | -46.958
-4 | -0.252 | 0.00653 | -0.033 | -38.606
-3.5 | -0.189 | 0.00625 | -0.034 | -30.334
-3 | -0.127 | 0.00595 | -0.035 | -21.318
-2.5 | -0.064 | 0.0058 | -0.036 | -11.032
-2 | -0.001 | 0.00569 | -0.036 | -0.213
-1.5 | 0.062 | 0.00556 | -0.037 | 11.111
-1 | 0.125 | 0.00546 | -0.038 | 22.834
-0.5 | 0.188 | 0.00542 | -0.038 | 34.599
0 | 0.251 | 0.00543 | -0.039 | 46.176
0.5 | 0.314 | 0.0055 | -0.04 | 57.021
1 | 0.376 | 0.00557 | -0.041 | 67.542
1.5 | 0.439 | 0.00564 | -0.041 | 77.856
2 | 0.502 | 0.0057 | -0.042 | 88.104
2.5 | 0.565 | 0.0059 | -0.043 | 95.802
3 | 0.625 | 0.00608 | -0.043 | 102.7
3.5 | 0.687 | 0.00651 | -0.044 | 105.512
4 | 0.749 | 0.00676 | -0.045 | 110.703
4.5 | 0.811 | 0.00715 | -0.046 | 113.343
5 | 0.866 | 0.00729 | -0.046 | 118.799
5.5 | 0.922 | 0.00808 | -0.046 | 114.069
6 | 0.978 | 0.00879 | -0.047 | 111.187
6.5 | 1.034 | 0.00947 | -0.047 | 109.138
7 | 1.088 | 0.01019 | -0.048 | 106.775
7.5 | 1.142 | 0.01081 | -0.048 | 105.659
8 | 1.195 | 0.01139 | -0.049 | 104.971
8.5 | 1.247 | 0.01199 | -0.05 | 103.959
9 | 1.295 | 0.01334 | -0.05 | 97.102
9.5 | 1.343 | 0.01437 | -0.051 | 93.427
10 | 1.39 | 0.01516 | -0.051 | 91.677
10.5 | 1.435 | 0.01598 | -0.052 | 89.788
11 | 1.476 | 0.01687 | -0.052 | 87.529
11.5 | 1.515 | 0.01783 | -0.053 | 85.011
12 | 1.552 | 0.01883 | -0.053 | 82.431
12.5 | 1.585 | 0.01988 | -0.054 | 79.734
13 | 1.616 | 0.02106 | -0.054 | 76.731
13.5 | 1.644 | 0.02226 | -0.055 | 73.818
14 | 1.668 | 0.02355 | -0.055 | 70.81
14.5 | 1.687 | 0.02496 | -0.056 | 67.575
15 | 1.701 | 0.02649 | -0.056 | 64.212
15.5 | 1.711 | 0.02809 | -0.056 | 60.923
16 | 1.718 | 0.02995 | -0.057 | 57.355
16.5 | 1.72 | 0.03183 | -0.057 | 54.046
17 | 1.719 | 0.03391 | -0.058 | 50.694
17.5 | 1.713 | 0.03614 | -0.058 | 47.394
18 | 1.701 | 0.03846 | -0.058 | 44.22
18.5 | 1.686 | 0.04082 | -0.059 | 41.296
19 | 1.667 | 0.0435 | -0.059 | 38.32
19.5 | 1.644 | 0.0465 | -0.059 | 35.358
20 | 1.62 | 0.0494 | -0.06 | 32.786

## 114. Re 12M Mach 0.00 (2)
BIGFOIL.COM POLAR EXPORT
NACA63-320 a=0.5
NACA63-320 a=0.5 |  |  |  | Cl Max: | 1.6439 | at alpha= | 20 | deg
XFOIL ncrit=9 |  |  |  | L/D Max: | 150.554 | at alpha= | 5 | deg
Re: | 12000000 |  |  | Cd Min: | 0.06442 | at alpha= | 20 | deg
Mach: | 0 |  |  | Cl=0 at alpha= | -2.0017 | deg
|  |  |  | @ Cl=0.1, Cd= | 0.0043853
|  |  |  | @ Cl=0.4, Cd= | 0.0044134
|  |  |  | @ Cl=0.6, Cd= | 0.0046802
alpha (deg) | Cl | Cd | Cm | Cl/Cd
-20 | -1.5442 | 0.03729 | -0.0567 | -41.4106
-19.5 | -1.5331 | 0.03374 | -0.0567 | -45.4386
-19 | -1.5245 | 0.03019 | -0.0563 | -50.4969
-18.5 | -1.5116 | 0.02721 | -0.0555 | -55.5531
-18 | -1.4957 | 0.02463 | -0.0545 | -60.7268
-17.5 | -1.4776 | 0.02229 | -0.0532 | -66.2898
-17 | -1.4557 | 0.02033 | -0.0517 | -71.6035
-16.5 | -1.4327 | 0.01857 | -0.05 | -77.1513
-16 | -1.4087 | 0.01699 | -0.0479 | -82.9135
-15.5 | -1.3858 | 0.01553 | -0.0454 | -89.2337
-15 | -1.363 | 0.01427 | -0.0423 | -95.5151
-14.5 | -1.3403 | 0.01329 | -0.0386 | -100.8503
-14 | -1.3231 | 0.01258 | -0.0329 | -105.1749
-13.5 | -1.2829 | 0.01205 | -0.0309 | -106.4647
-13 | -1.2378 | 0.01157 | -0.0297 | -106.9836
-12.5 | -1.1915 | 0.01104 | -0.0287 | -107.9257
-12 | -1.1423 | 0.01058 | -0.028 | -107.9679
-11.5 | -1.0907 | 0.01018 | -0.0278 | -107.1415
-11 | -1.0384 | 0.00978 | -0.0276 | -106.1759
-10.5 | -0.9851 | 0.0094 | -0.0275 | -104.7979
-10 | -0.9301 | 0.00908 | -0.0277 | -102.4339
-9.5 | -0.8749 | 0.00876 | -0.0279 | -99.8744
-9 | -0.8188 | 0.00843 | -0.0283 | -97.1293
-8.5 | -0.7621 | 0.00815 | -0.0287 | -93.5092
-8 | -0.7049 | 0.00789 | -0.0292 | -89.3409
-7.5 | -0.6474 | 0.0076 | -0.0297 | -85.1842
-7 | -0.5895 | 0.00734 | -0.0304 | -80.3134
-6.5 | -0.5315 | 0.00707 | -0.031 | -75.1768
-6 | -0.4737 | 0.00671 | -0.0316 | -70.5961
-5.5 | -0.4151 | 0.00644 | -0.0324 | -64.4565
-5 | -0.3561 | 0.00618 | -0.0332 | -57.6214
-4.5 | -0.2968 | 0.00593 | -0.034 | -50.0506
-4 | -0.2375 | 0.0057 | -0.0349 | -41.6667
-3.5 | -0.1782 | 0.00539 | -0.0358 | -33.0612
-3 | -0.1191 | 0.00507 | -0.0367 | -23.4911
-2.5 | -0.0601 | 0.00469 | -0.0377 | -12.8145
-2 | 0.0002 | 0.00449 | -0.0387 | 0.044543
-1.5 | 0.061 | 0.00443 | -0.0398 | 13.7698
-1 | 0.1221 | 0.00436 | -0.0409 | 28.0046
-0.5 | 0.183 | 0.00434 | -0.042 | 42.1659
0 | 0.2441 | 0.00432 | -0.0432 | 56.5046
0.5 | 0.305 | 0.00436 | -0.0443 | 69.9541
1 | 0.3662 | 0.00438 | -0.0454 | 83.6073
1.5 | 0.427 | 0.00444 | -0.0465 | 96.1712
2 | 0.4879 | 0.00449 | -0.0476 | 108.6637
2.5 | 0.5484 | 0.00456 | -0.0487 | 120.2632
3 | 0.6085 | 0.0047 | -0.0497 | 129.4681
3.5 | 0.6679 | 0.00489 | -0.0507 | 136.5849
4 | 0.727 | 0.00508 | -0.0516 | 143.1102
4.5 | 0.7857 | 0.00531 | -0.0524 | 147.9661
5 | 0.8431 | 0.0056 | -0.0531 | 150.5536
6 | 0.9478 | 0.00685 | -0.053 | 138.365
6.5 | 0.998 | 0.0075 | -0.0526 | 133.0667
7 | 1.0486 | 0.00801 | -0.0523 | 130.9114
7.5 | 1.0985 | 0.00848 | -0.0518 | 129.5401
8 | 1.1459 | 0.00899 | -0.0509 | 127.4638
8.5 | 1.1906 | 0.00953 | -0.0495 | 124.9318
9 | 1.2297 | 0.01013 | -0.0473 | 121.3919
9.5 | 1.25 | 0.01073 | -0.0416 | 116.4958
10 | 1.2625 | 0.0119 | -0.0356 | 106.0924
10.5 | 1.2843 | 0.01311 | -0.0317 | 97.9634
11 | 1.3066 | 0.01449 | -0.0282 | 90.1725
11.5 | 1.3308 | 0.01592 | -0.0253 | 83.593
12 | 1.3564 | 0.0174 | -0.0228 | 77.954
12.5 | 1.3776 | 0.01919 | -0.0202 | 71.7874
13 | 1.4024 | 0.02087 | -0.0181 | 67.1969
13.5 | 1.4223 | 0.0229 | -0.0157 | 62.1092
14 | 1.4449 | 0.02485 | -0.0138 | 58.1449
14.5 | 1.4633 | 0.02702 | -0.0116 | 54.1562
16 | 1.5772 | 0.0352 | -0.0188 | 44.8068
16.5 | 1.5949 | 0.03831 | -0.018 | 41.6314
17 | 1.6115 | 0.04155 | -0.0172 | 38.7846
17.5 | 1.6248 | 0.04499 | -0.0163 | 36.1147
18 | 1.633 | 0.04891 | -0.0153 | 33.3879
18.5 | 1.6405 | 0.05262 | -0.0139 | 31.1764
19.5 | 1.6375 | 0.05969 | -0.0078 | 27.4334
20 | 1.6439 | 0.06442 | -0.0082 | 25.5185

## 115. Re 12M Mach 0.10 (1)
BIGFOIL.COM POLAR EXPORT
NACA63-320 a=0.5
NACA63-320 a=0.5 |  |  |  | Cl Max: | 1.707 | at alpha= | 16 | deg
JavaFoil+Calcfoil stall+Eppler ext transition |  |  |  | L/D Max: | 123.928 | at alpha= | 5 | deg
Re: | 12000000 |  |  | Cd Min: | 0.00545 | at alpha= | -0.5 | deg
Mach: | 0.1 |  |  | Cl=0 at alpha= | -1.9921 | deg
|  |  |  | @ Cl=0.1, Cd= | 0.0055217
|  |  |  | @ Cl=0.4, Cd= | 0.0056006
|  |  |  | @ Cl=0.6, Cd= | 0.0059967
alpha (deg) | Cl | Cd | Cm | Cl/Cd
-20 | -1.22 | 0.07207 | -0.011 | -16.934
-19.5 | -1.24 | 0.06524 | -0.011 | -19.009
-19 | -1.258 | 0.05873 | -0.012 | -21.418
-18.5 | -1.272 | 0.05311 | -0.013 | -23.951
-18 | -1.284 | 0.04749 | -0.013 | -27.049
-17.5 | -1.294 | 0.04204 | -0.014 | -30.794
-17 | -1.313 | 0.03181 | -0.015 | -41.289
-16.5 | -1.313 | 0.02887 | -0.015 | -45.48
-16 | -1.308 | 0.02655 | -0.016 | -49.256
-15.5 | -1.299 | 0.02422 | -0.017 | -53.658
-15 | -1.287 | 0.02199 | -0.017 | -58.542
-14.5 | -1.27 | 0.02032 | -0.018 | -62.479
-14 | -1.247 | 0.01867 | -0.019 | -66.818
-13.5 | -1.218 | 0.01721 | -0.02 | -70.784
-13 | -1.188 | 0.01576 | -0.02 | -75.331
-12.5 | -1.153 | 0.0146 | -0.021 | -78.992
-12 | -1.116 | 0.01355 | -0.022 | -82.333
-11.5 | -1.076 | 0.0127 | -0.022 | -84.745
-11 | -1.034 | 0.01184 | -0.023 | -87.339
-10.5 | -0.989 | 0.01145 | -0.024 | -86.449
-10 | -0.943 | 0.01081 | -0.025 | -87.219
-9.5 | -0.894 | 0.01027 | -0.025 | -87.075
-9 | -0.844 | 0.00975 | -0.026 | -86.567
-8.5 | -0.794 | 0.00928 | -0.027 | -85.487
-8 | -0.74 | 0.00874 | -0.028 | -84.681
-7.5 | -0.682 | 0.00842 | -0.029 | -80.971
-7 | -0.622 | 0.00812 | -0.029 | -76.58
-6.5 | -0.562 | 0.0079 | -0.03 | -71.148
-6 | -0.501 | 0.00765 | -0.031 | -65.467
-5.5 | -0.44 | 0.00711 | -0.031 | -61.849
-5 | -0.378 | 0.00694 | -0.032 | -54.472
-4.5 | -0.316 | 0.00674 | -0.033 | -46.864
-4 | -0.253 | 0.00652 | -0.034 | -38.823
-3.5 | -0.19 | 0.00624 | -0.034 | -30.494
-3 | -0.127 | 0.00598 | -0.035 | -21.298
-2.5 | -0.064 | 0.0058 | -0.036 | -11.093
-2 | -0.001 | 0.00568 | -0.036 | -0.214
-1.5 | 0.062 | 0.00557 | -0.037 | 11.152
-1 | 0.125 | 0.00549 | -0.038 | 22.836
-0.5 | 0.189 | 0.00545 | -0.039 | 34.592
0 | 0.252 | 0.00549 | -0.039 | 45.904
0.5 | 0.315 | 0.00549 | -0.04 | 57.385
1 | 0.378 | 0.00558 | -0.041 | 67.861
1.5 | 0.442 | 0.00564 | -0.042 | 78.219
2 | 0.505 | 0.00575 | -0.042 | 87.731
2.5 | 0.568 | 0.00589 | -0.043 | 96.357
3 | 0.628 | 0.00609 | -0.044 | 102.992
3.5 | 0.69 | 0.00651 | -0.044 | 105.942
4 | 0.752 | 0.00683 | -0.045 | 110.127
4.5 | 0.815 | 0.00717 | -0.046 | 113.672
5 | 0.869 | 0.00701 | -0.046 | 123.928
5.5 | 0.926 | 0.00815 | -0.047 | 113.64
6 | 0.982 | 0.00887 | -0.047 | 110.69
6.5 | 1.038 | 0.00956 | -0.048 | 108.559
7 | 1.092 | 0.0103 | -0.048 | 106.032
7.5 | 1.147 | 0.01093 | -0.049 | 104.878
8 | 1.2 | 0.01153 | -0.049 | 104.114
8.5 | 1.252 | 0.01215 | -0.05 | 103.023
9 | 1.3 | 0.01353 | -0.05 | 96.083
9.5 | 1.347 | 0.01458 | -0.051 | 92.425
10 | 1.394 | 0.01536 | -0.051 | 90.781
10.5 | 1.439 | 0.0162 | -0.052 | 88.84
11 | 1.48 | 0.01715 | -0.052 | 86.302
11.5 | 1.519 | 0.0181 | -0.053 | 83.93
12 | 1.555 | 0.01913 | -0.053 | 81.285
12.5 | 1.587 | 0.02021 | -0.054 | 78.545
13 | 1.617 | 0.02142 | -0.054 | 75.493
13.5 | 1.643 | 0.02267 | -0.055 | 72.498
14 | 1.666 | 0.02402 | -0.055 | 69.382
14.5 | 1.683 | 0.02555 | -0.056 | 65.85
15 | 1.695 | 0.02714 | -0.056 | 62.447
15.5 | 1.703 | 0.02883 | -0.057 | 59.075
16 | 1.707 | 0.03062 | -0.057 | 55.753
16.5 | 1.707 | 0.03259 | -0.057 | 52.369
17 | 1.703 | 0.03471 | -0.058 | 49.053
17.5 | 1.692 | 0.03705 | -0.058 | 45.676
18 | 1.676 | 0.03951 | -0.059 | 42.427
18.5 | 1.656 | 0.04215 | -0.059 | 39.296
19 | 1.633 | 0.04478 | -0.059 | 36.477
19.5 | 1.606 | 0.04809 | -0.06 | 33.393
20 | 1.577 | 0.05104 | -0.06 | 30.891

## 116. Re 12M Mach 0.10 (2)
BIGFOIL.COM POLAR EXPORT
NACA63-320 a=0.5
NACA63-320 a=0.5 |  |  |  | Cl Max: | 1.6345 | at alpha= | 20 | deg
XFOIL ncrit=9 |  |  |  | L/D Max: | 151.068 | at alpha= | 5 | deg
Re: | 12000000 |  |  | Cd Min: | 0.06758 | at alpha= | 20 | deg
Mach: | 0.1 |  |  | Cl=0 at alpha= | -2.0025 | deg
|  |  |  | @ Cl=0.1, Cd= | 0.0043962
|  |  |  | @ Cl=0.4, Cd= | 0.0044206
|  |  |  | @ Cl=0.6, Cd= | 0.0046804
alpha (deg) | Cl | Cd | Cm | Cl/Cd
-20 | -1.5354 | 0.03992 | -0.0585 | -38.4619
-19.5 | -1.5248 | 0.03615 | -0.0587 | -42.1798
-19 | -1.5169 | 0.03231 | -0.0586 | -46.9483
-18.5 | -1.5049 | 0.02906 | -0.058 | -51.786
-18 | -1.4913 | 0.02616 | -0.057 | -57.0069
-17.5 | -1.4745 | 0.02359 | -0.0557 | -62.5053
-17 | -1.4536 | 0.02144 | -0.0543 | -67.7985
-16.5 | -1.4314 | 0.0195 | -0.0526 | -73.4051
-16 | -1.4063 | 0.01785 | -0.0507 | -78.7843
-15.5 | -1.3835 | 0.01624 | -0.0483 | -85.1909
-15 | -1.3605 | 0.01483 | -0.0454 | -91.7397
-14.5 | -1.3363 | 0.01373 | -0.0421 | -97.327
-14 | -1.3175 | 0.0128 | -0.0371 | -102.9297
-13.5 | -1.2885 | 0.01224 | -0.033 | -105.2696
-13 | -1.2443 | 0.01174 | -0.0315 | -105.9881
-12.5 | -1.1982 | 0.0112 | -0.0302 | -106.9821
-12 | -1.1496 | 0.01071 | -0.0293 | -107.3389
-11.5 | -1.0981 | 0.01028 | -0.0288 | -106.8191
-11 | -1.0453 | 0.0099 | -0.0285 | -105.5859
-10.5 | -0.9919 | 0.00948 | -0.0284 | -104.6308
-10 | -0.9367 | 0.00915 | -0.0284 | -102.3716
-9.5 | -0.8808 | 0.00883 | -0.0286 | -99.7508
-9 | -0.8246 | 0.00849 | -0.0288 | -97.126
-8.5 | -0.7673 | 0.00821 | -0.0292 | -93.4592
-8 | -0.7098 | 0.00793 | -0.0297 | -89.5082
-7.5 | -0.6517 | 0.00764 | -0.0302 | -85.301
-7 | -0.5934 | 0.00738 | -0.0308 | -80.4065
-6.5 | -0.535 | 0.0071 | -0.0313 | -75.3521
-6 | -0.4767 | 0.00675 | -0.032 | -70.6222
-5.5 | -0.4178 | 0.00646 | -0.0327 | -64.6749
-5 | -0.3584 | 0.00621 | -0.0334 | -57.7134
-4.5 | -0.2987 | 0.00595 | -0.0343 | -50.2017
-4 | -0.239 | 0.00571 | -0.0352 | -41.8564
-3.5 | -0.1793 | 0.00541 | -0.036 | -33.1423
-3 | -0.1198 | 0.00508 | -0.037 | -23.5827
-2.5 | -0.0604 | 0.0047 | -0.0379 | -12.8511
-2 | 0.0003 | 0.0045 | -0.0389 | 0.066667
-1.5 | 0.0615 | 0.00444 | -0.04 | 13.8514
-1 | 0.123 | 0.00437 | -0.0412 | 28.1465
-0.5 | 0.1843 | 0.00435 | -0.0423 | 42.3678
0 | 0.2458 | 0.00432 | -0.0434 | 56.8981
0.5 | 0.3071 | 0.00437 | -0.0445 | 70.2746
1 | 0.3687 | 0.00439 | -0.0457 | 83.9863
1.5 | 0.43 | 0.00445 | -0.0468 | 96.6292
2 | 0.4913 | 0.00449 | -0.0479 | 109.4209
2.5 | 0.5522 | 0.00457 | -0.049 | 120.8315
3 | 0.6128 | 0.00471 | -0.05 | 130.1062
3.5 | 0.6726 | 0.0049 | -0.051 | 137.2653
4 | 0.7321 | 0.00509 | -0.0519 | 143.831
4.5 | 0.7912 | 0.00532 | -0.0527 | 148.7218
5 | 0.849 | 0.00562 | -0.0533 | 151.0676
5.5 | 0.9038 | 0.00614 | -0.0536 | 147.1987
6 | 0.9543 | 0.00687 | -0.0532 | 138.9083
6.5 | 1.0044 | 0.00754 | -0.0527 | 133.2095
7 | 1.055 | 0.00806 | -0.0522 | 130.8933
7.5 | 1.1047 | 0.00855 | -0.0516 | 129.2047
8 | 1.1518 | 0.00907 | -0.0505 | 126.9901
8.5 | 1.1956 | 0.00963 | -0.0489 | 124.1537
9 | 1.2327 | 0.01025 | -0.0462 | 120.2634
9.5 | 1.2463 | 0.01097 | -0.0394 | 113.6098
10 | 1.261 | 0.01223 | -0.034 | 103.1071
10.5 | 1.2832 | 0.01352 | -0.0302 | 94.9112
11 | 1.3057 | 0.01498 | -0.0268 | 87.1629
11.5 | 1.3288 | 0.01654 | -0.0238 | 80.3386
12 | 1.3542 | 0.01809 | -0.0213 | 74.859
12.5 | 1.3766 | 0.01989 | -0.0188 | 69.2107
13 | 1.4013 | 0.02165 | -0.0167 | 64.7252
13.5 | 1.4209 | 0.02377 | -0.0143 | 59.777
14 | 1.444 | 0.02578 | -0.0125 | 56.0124
14.5 | 1.4619 | 0.02806 | -0.0102 | 52.0991
15 | 1.5077 | 0.03069 | -0.0139 | 49.1268
15.5 | 1.5517 | 0.03369 | -0.0176 | 46.0582
16 | 1.5732 | 0.03697 | -0.0176 | 42.5534
16.5 | 1.5906 | 0.04017 | -0.0168 | 39.5967
17 | 1.6058 | 0.04353 | -0.0158 | 36.8895
17.5 | 1.6196 | 0.04697 | -0.0149 | 34.4816
18 | 1.628 | 0.05078 | -0.0136 | 32.0599
18.5 | 1.6312 | 0.05443 | -0.0113 | 29.9688
19 | 1.6213 | 0.05796 | -0.0067 | 27.9727
19.5 | 1.6281 | 0.06263 | -0.0068 | 25.9955
20 | 1.6345 | 0.06758 | -0.0074 | 24.1861

## 117. Re 12M Mach 0.25 (1)
BIGFOIL.COM POLAR EXPORT
NACA63-320 a=0.5
NACA63-320 a=0.5 |  |  |  | Cl Max: | 1.646 | at alpha= | 14.5 | deg
JavaFoil+Calcfoil stall+Eppler ext transition |  |  |  | L/D Max: | 111.503 | at alpha= | 5 | deg
Re: | 12000000 |  |  | Cd Min: | 0.00549 | at alpha= | -0.5 | deg
Mach: | 0.25 |  |  | Cl=0 at alpha= | -1.9923 | deg
|  |  |  | @ Cl=0.1, Cd= | 0.0055735
|  |  |  | @ Cl=0.4, Cd= | 0.0056469
|  |  |  | @ Cl=0.6, Cd= | 0.0060739
alpha (deg) | Cl | Cd | Cm | Cl/Cd
-20 | -0.849 | 0.14249 | -0.009 | -5.961
-19.5 | -0.904 | 0.12644 | -0.01 | -7.151
-19 | -0.96 | 0.10849 | -0.011 | -8.845
-18.5 | -1.02 | 0.08662 | -0.012 | -11.771
-18 | -1.068 | 0.07318 | -0.013 | -14.592
-17.5 | -1.108 | 0.06332 | -0.013 | -17.497
-17 | -1.142 | 0.05463 | -0.014 | -20.913
-16.5 | -1.174 | 0.04546 | -0.015 | -25.827
-16 | -1.211 | 0.03278 | -0.016 | -36.957
-15.5 | -1.224 | 0.02932 | -0.017 | -41.737
-15 | -1.229 | 0.02637 | -0.018 | -46.604
-14.5 | -1.228 | 0.02383 | -0.018 | -51.539
-14 | -1.217 | 0.02172 | -0.019 | -56.054
-13.5 | -1.198 | 0.01973 | -0.02 | -60.745
-13 | -1.175 | 0.01805 | -0.021 | -65.071
-12.5 | -1.147 | 0.01644 | -0.021 | -69.794
-12 | -1.116 | 0.01514 | -0.022 | -73.688
-11.5 | -1.08 | 0.0141 | -0.023 | -76.579
-11 | -1.041 | 0.01308 | -0.024 | -79.589
-10.5 | -1 | 0.01242 | -0.024 | -80.462
-10 | -0.955 | 0.01163 | -0.025 | -82.074
-9.5 | -0.907 | 0.01103 | -0.026 | -82.246
-9 | -0.857 | 0.01039 | -0.027 | -82.493
-8.5 | -0.805 | 0.00986 | -0.028 | -81.631
-8 | -0.751 | 0.00903 | -0.028 | -83.169
-7.5 | -0.698 | 0.00876 | -0.029 | -79.737
-7 | -0.638 | 0.00839 | -0.03 | -76.05
-6.5 | -0.576 | 0.0081 | -0.031 | -71.117
-6 | -0.514 | 0.00787 | -0.032 | -65.36
-5.5 | -0.451 | 0.00724 | -0.032 | -62.337
-5 | -0.388 | 0.00706 | -0.033 | -54.998
-4.5 | -0.324 | 0.00686 | -0.034 | -47.269
-4 | -0.26 | 0.00661 | -0.035 | -39.33
-3.5 | -0.196 | 0.00633 | -0.035 | -30.881
-3 | -0.131 | 0.00601 | -0.036 | -21.774
-2.5 | -0.066 | 0.0059 | -0.037 | -11.197
-2 | -0.001 | 0.00575 | -0.037 | -0.218
-1.5 | 0.064 | 0.00564 | -0.038 | 11.302
-1 | 0.129 | 0.00552 | -0.039 | 23.33
-0.5 | 0.194 | 0.00549 | -0.04 | 35.302
0 | 0.259 | 0.00554 | -0.04 | 46.734
0.5 | 0.324 | 0.00554 | -0.041 | 58.42
1 | 0.389 | 0.00563 | -0.042 | 69.057
1.5 | 0.454 | 0.00573 | -0.043 | 79.127
2 | 0.519 | 0.00586 | -0.043 | 88.565
2.5 | 0.583 | 0.00603 | -0.044 | 96.813
3 | 0.645 | 0.00619 | -0.045 | 104.121
3.5 | 0.709 | 0.00669 | -0.046 | 105.934
4 | 0.773 | 0.00701 | -0.046 | 110.264
4.5 | 0.829 | 0.00752 | -0.047 | 110.157
5 | 0.888 | 0.00797 | -0.047 | 111.503
5.5 | 0.947 | 0.00857 | -0.048 | 110.541
6 | 1.004 | 0.00936 | -0.048 | 107.274
6.5 | 1.061 | 0.01013 | -0.049 | 104.764
7 | 1.117 | 0.01093 | -0.049 | 102.216
7.5 | 1.172 | 0.0116 | -0.05 | 101.076
8 | 1.226 | 0.01228 | -0.05 | 99.788
8.5 | 1.278 | 0.01301 | -0.051 | 98.233
9 | 1.325 | 0.01457 | -0.051 | 90.999
9.5 | 1.373 | 0.01567 | -0.052 | 87.603
10 | 1.418 | 0.01662 | -0.052 | 85.333
10.5 | 1.462 | 0.01755 | -0.053 | 83.266
11 | 1.5 | 0.01864 | -0.054 | 80.471
11.5 | 1.535 | 0.01975 | -0.054 | 77.73
12 | 1.566 | 0.02097 | -0.055 | 74.667
12.5 | 1.592 | 0.02232 | -0.055 | 71.345
13 | 1.614 | 0.02369 | -0.056 | 68.146
13.5 | 1.631 | 0.0253 | -0.056 | 64.495
14 | 1.644 | 0.02683 | -0.057 | 61.26
14.5 | 1.646 | 0.02861 | -0.057 | 57.536
15 | 1.642 | 0.03066 | -0.057 | 53.554
15.5 | 1.631 | 0.033 | -0.058 | 49.412
16 | 1.613 | 0.03538 | -0.058 | 45.59
16.5 | 1.588 | 0.03791 | -0.059 | 41.891
17 | 1.556 | 0.04104 | -0.059 | 37.915
17.5 | 1.516 | 0.04392 | -0.059 | 34.511
18 | 1.465 | 0.04784 | -0.06 | 30.61
18.5 | 1.408 | 0.05116 | -0.06 | 27.523
19 | 1.344 | 0.05585 | -0.06 | 24.067
19.5 | 1.273 | 0.06201 | -0.06 | 20.531

## 118. Re 12M Mach 0.25 (2)
BIGFOIL.COM POLAR EXPORT
NACA63-320 a=0.5
NACA63-320 a=0.5 |  |  |  | Cl Max: | 1.6003 | at alpha= | 20 | deg
XFOIL ncrit=9 |  |  |  | L/D Max: | 154.161 | at alpha= | 5 | deg
Re: | 12000000 |  |  | Cd Min: | 0.08312 | at alpha= | 20 | deg
Mach: | 0.25 |  |  | Cl=0 at alpha= | -2.0048 | deg
|  |  |  | @ Cl=0.1, Cd= | 0.0044319
|  |  |  | @ Cl=0.4, Cd= | 0.0044533
|  |  |  | @ Cl=0.6, Cd= | 0.0046744
alpha (deg) | Cl | Cd | Cm | Cl/Cd
-20 | -1.4869 | 0.05533 | -0.0654 | -26.8733
-19.5 | -1.4839 | 0.04979 | -0.0669 | -29.8032
-19 | -1.4754 | 0.04504 | -0.0678 | -32.7575
-18.5 | -1.4662 | 0.04056 | -0.0682 | -36.1489
-18 | -1.4591 | 0.03611 | -0.0683 | -40.4071
-17.5 | -1.4483 | 0.03223 | -0.0677 | -44.9364
-17 | -1.4336 | 0.02886 | -0.0668 | -49.6743
-16.5 | -1.4171 | 0.02586 | -0.0655 | -54.7989
-16 | -1.3964 | 0.02326 | -0.0638 | -60.0344
-15.5 | -1.374 | 0.02093 | -0.0619 | -65.6474
-15 | -1.3495 | 0.01886 | -0.0597 | -71.5536
-14.5 | -1.3251 | 0.01698 | -0.0571 | -78.0389
-14 | -1.3009 | 0.01528 | -0.054 | -85.1374
-13.5 | -1.2751 | 0.01392 | -0.0505 | -91.602
-13 | -1.2505 | 0.01284 | -0.046 | -97.391
-12.5 | -1.2283 | 0.01215 | -0.04 | -101.0947
-12 | -1.1834 | 0.01156 | -0.0376 | -102.3702
-11.5 | -1.1353 | 0.01095 | -0.0357 | -103.6804
-11 | -1.0827 | 0.01047 | -0.0345 | -103.4097
-10.5 | -1.0274 | 0.01004 | -0.0336 | -102.3307
-10 | -0.9718 | 0.00958 | -0.0329 | -101.4405
-9.5 | -0.9141 | 0.00921 | -0.0325 | -99.2508
-9 | -0.8556 | 0.00883 | -0.0323 | -96.8969
-8.5 | -0.7964 | 0.0085 | -0.0323 | -93.6941
-8 | -0.7364 | 0.00819 | -0.0324 | -89.9145
-7.5 | -0.6759 | 0.00788 | -0.0327 | -85.7741
-7 | -0.6153 | 0.0076 | -0.033 | -80.9605
-6.5 | -0.5543 | 0.0073 | -0.0334 | -75.9315
-6 | -0.494 | 0.00692 | -0.0338 | -71.3873
-5.5 | -0.4331 | 0.00659 | -0.0343 | -65.7208
-5 | -0.3711 | 0.00633 | -0.035 | -58.6256
-4.5 | -0.3094 | 0.00604 | -0.0358 | -51.2252
-4 | -0.2474 | 0.00579 | -0.0366 | -42.7288
-3.5 | -0.1853 | 0.0055 | -0.0374 | -33.6909
-3 | -0.124 | 0.00513 | -0.0383 | -24.1715
-2.5 | -0.0623 | 0.00473 | -0.0392 | -13.1712
-2 | 0.0006 | 0.00456 | -0.0403 | 0.13158
-1.5 | 0.0642 | 0.00446 | -0.0414 | 14.3946
-1 | 0.128 | 0.00441 | -0.0426 | 29.0249
-0.5 | 0.1916 | 0.00439 | -0.0437 | 43.6446
0 | 0.2555 | 0.00435 | -0.0449 | 58.7356
0.5 | 0.3192 | 0.00441 | -0.046 | 72.381
1 | 0.383 | 0.00444 | -0.0472 | 86.2613
1.5 | 0.4467 | 0.00449 | -0.0484 | 99.4878
2 | 0.5103 | 0.00454 | -0.0495 | 112.4009
2.5 | 0.5737 | 0.00462 | -0.0506 | 124.1775
3 | 0.6366 | 0.00475 | -0.0516 | 134.0211
3.5 | 0.6989 | 0.00494 | -0.0525 | 141.4777
4 | 0.7608 | 0.00514 | -0.0534 | 148.0156
4.5 | 0.822 | 0.0054 | -0.0541 | 152.2222
5 | 0.8818 | 0.00572 | -0.0546 | 154.1608
5.5 | 0.9389 | 0.00621 | -0.0547 | 151.1916
6 | 0.9899 | 0.00701 | -0.0539 | 141.2126
6.5 | 1.039 | 0.00778 | -0.0528 | 133.5476
7 | 1.0888 | 0.00837 | -0.0516 | 130.0836
7.5 | 1.1358 | 0.00897 | -0.05 | 126.6221
8 | 1.179 | 0.00957 | -0.0477 | 123.1975
8.5 | 1.2019 | 0.01021 | -0.0417 | 117.7179
9 | 1.2164 | 0.01136 | -0.0354 | 107.0775
9.5 | 1.2394 | 0.01264 | -0.0311 | 98.0538
10 | 1.256 | 0.01441 | -0.0266 | 87.1617
10.5 | 1.2761 | 0.01623 | -0.0228 | 78.626
11 | 1.2961 | 0.01821 | -0.0194 | 71.1752
11.5 | 1.3191 | 0.02017 | -0.0165 | 65.3991
12 | 1.3425 | 0.02219 | -0.014 | 60.5002
12.5 | 1.3649 | 0.0244 | -0.0115 | 55.9385
13 | 1.3867 | 0.0268 | -0.0094 | 51.7425
13.5 | 1.4091 | 0.0293 | -0.0075 | 48.0922
14 | 1.4297 | 0.03198 | -0.0056 | 44.7061
14.5 | 1.4454 | 0.03486 | -0.0034 | 41.463
15 | 1.4943 | 0.03819 | -0.0078 | 39.128
15.5 | 1.5304 | 0.04216 | -0.0107 | 36.2998
16 | 1.5527 | 0.04604 | -0.0111 | 33.725
16.5 | 1.565 | 0.04989 | -0.0098 | 31.369
17 | 1.5698 | 0.05406 | -0.0078 | 29.0381
17.5 | 1.5578 | 0.05733 | -0.0018 | 27.1725
18 | 1.5707 | 0.06157 | -0.0015 | 25.5108
18.5 | 1.581 | 0.06635 | -0.0017 | 23.8282
19 | 1.5896 | 0.07151 | -0.0022 | 22.2291
19.5 | 1.5933 | 0.07737 | -0.0032 | 20.5933
20 | 1.6003 | 0.08312 | -0.0045 | 19.2529

## 119. Re 12M Mach 0.50 (1)
BIGFOIL.COM POLAR EXPORT
NACA63-320 a=0.5
NACA63-320 a=0.5 |  |  |  | Cl Max: | 1.468 | at alpha= | 10.5 | deg
JavaFoil+Calcfoil stall+Eppler ext transition |  |  |  | L/D Max: | 101.92 | at alpha= | 2.5 | deg
Re: | 12000000 |  |  | Cd Min: | 0.00582 | at alpha= | -1 | deg
Mach: | 0.5 |  |  | Cl=0 at alpha= | -1.9931 | deg
|  |  |  | @ Cl=0.1, Cd= | 0.0059044
|  |  |  | @ Cl=0.4, Cd= | 0.0059821
|  |  |  | @ Cl=0.6, Cd= | 0.0063679
alpha (deg) | Cl | Cd | Cm | Cl/Cd
-20 | -1.041 | 0.20383 | -0.009 | -5.108
-19.5 | -1.014 | 0.1678 | -0.01 | -6.045
-19 | -0.983 | 0.16665 | -0.01 | -5.898
-18.5 | -0.953 | 0.16089 | -0.01 | -5.926
-18 | -0.928 | 0.14681 | -0.011 | -6.324
-17.5 | -0.903 | 0.13451 | -0.011 | -6.711
-17 | -0.879 | 0.11801 | -0.012 | -7.449
-16.5 | -0.845 | 0.11574 | -0.012 | -7.304
-16 | -0.832 | 0.10122 | -0.014 | -8.219
-15.5 | -0.81 | 0.08906 | -0.015 | -9.099
-15 | -0.763 | 0.09779 | -0.014 | -7.803
-14.5 | -0.729 | 0.10381 | -0.014 | -7.02
-14 | -0.715 | 0.08417 | -0.016 | -8.496
-13.5 | -0.69 | 0.0752 | -0.017 | -9.18
-13 | -0.707 | 0.04116 | -0.021 | -17.183
-12.5 | -0.612 | 0.08538 | -0.015 | -7.165
-12 | -0.631 | 0.04609 | -0.022 | -13.701
-11.5 | -0.55 | 0.08334 | -0.014 | -6.594
-11 | -0.586 | 0.03238 | -0.024 | -18.109
-10.5 | -0.9 | 0.02037 | -0.026 | -44.159
-10 | -0.927 | 0.01732 | -0.027 | -53.532
-9.5 | -0.917 | 0.01596 | -0.028 | -57.451
-9 | -0.888 | 0.01454 | -0.029 | -61.076
-8.5 | -0.848 | 0.01331 | -0.03 | -63.722
-8 | -0.799 | 0.01222 | -0.031 | -65.37
-7.5 | -0.745 | 0.01132 | -0.032 | -65.779
-7 | -0.687 | 0.01058 | -0.033 | -64.891
-6.5 | -0.626 | 0.00992 | -0.034 | -63.045
-6 | -0.562 | 0.00934 | -0.035 | -60.22
-5.5 | -0.498 | 0.00866 | -0.036 | -57.473
-5 | -0.432 | 0.0078 | -0.037 | -55.399
-4.5 | -0.362 | 0.00754 | -0.038 | -47.975
-4 | -0.29 | 0.00722 | -0.039 | -40.188
-3.5 | -0.218 | 0.00686 | -0.039 | -31.847
-3 | -0.146 | 0.00643 | -0.04 | -22.732
-2.5 | -0.074 | 0.00622 | -0.041 | -11.866
-2 | -0.001 | 0.00605 | -0.042 | -0.231
-1.5 | 0.071 | 0.00596 | -0.043 | 11.959
-1 | 0.144 | 0.00582 | -0.044 | 24.754
-0.5 | 0.217 | 0.00582 | -0.044 | 37.257
0 | 0.289 | 0.00587 | -0.045 | 49.323
0.5 | 0.362 | 0.00593 | -0.046 | 61.038
1 | 0.435 | 0.00603 | -0.047 | 72.11
1.5 | 0.507 | 0.00621 | -0.048 | 81.672
2 | 0.58 | 0.00638 | -0.049 | 90.837
2.5 | 0.646 | 0.00634 | -0.049 | 101.92
3 | 0.71 | 0.00711 | -0.049 | 99.857
3.5 | 0.776 | 0.00785 | -0.05 | 98.877
4 | 0.843 | 0.00842 | -0.051 | 100.15
4.5 | 0.909 | 0.00902 | -0.051 | 100.775
5 | 0.975 | 0.00973 | -0.052 | 100.259
5.5 | 1.038 | 0.01082 | -0.052 | 95.982
6 | 1.101 | 0.01197 | -0.053 | 92.024
6.5 | 1.162 | 0.01324 | -0.054 | 87.769
7 | 1.221 | 0.01429 | -0.054 | 85.402
7.5 | 1.277 | 0.01532 | -0.055 | 83.376
8 | 1.33 | 0.01646 | -0.055 | 80.792
8.5 | 1.374 | 0.01911 | -0.056 | 71.918
9 | 1.414 | 0.02056 | -0.056 | 68.804
9.5 | 1.446 | 0.02221 | -0.057 | 65.115
10 | 1.466 | 0.02402 | -0.058 | 61.039
10.5 | 1.468 | 0.02622 | -0.058 | 56.003
11 | 1.427 | 0.02886 | -0.059 | 49.455
11.5 | 1.283 | 0.03248 | -0.059 | 39.49
12 | 0.923 | 0.03768 | -0.059 | 24.489
12.5 | 0.947 | 0.04376 | -0.059 | 21.639
13 | 0.981 | 0.04342 | -0.06 | 22.596
13.5 | 1.008 | 0.04822 | -0.06 | 20.894
14 | 1.04 | 0.04844 | -0.061 | 21.461
14.5 | 1.065 | 0.05447 | -0.061 | 19.547
15 | 1.098 | 0.05352 | -0.062 | 20.512
15.5 | 1.119 | 0.06213 | -0.062 | 18.019

## 120. Re 12M Mach 0.50 (2)
BIGFOIL.COM POLAR EXPORT
NACA63-320 a=0.5
NACA63-320 a=0.5 |  |  |  | Cl Max: | 1.4563 | at alpha= | 17 | deg
XFOIL ncrit=9 |  |  |  | L/D Max: | 210.283 | at alpha= | -0.5 | deg
Re: | 12000000 |  |  | Cd Min: | 0.1648 | at alpha= | 20 | deg
Mach: | 0.5 |  |  | Cl=0 at alpha= | -2.0143 | deg
|  |  |  | @ Cl=0.1, Cd= | 0.00109
|  |  |  | @ Cl=0.4, Cd= | 0.0046305
|  |  |  | @ Cl=0.6, Cd= | 0.0048128
alpha (deg) | Cl | Cd | Cm | Cl/Cd
-17.5 | -0.9068 | 0.11087 | -0.0386 | -8.1789
-17 | -0.9304 | 0.10024 | -0.0473 | -9.2817
-16.5 | -0.9559 | 0.08888 | -0.0553 | -10.755
-16 | -0.9808 | 0.07726 | -0.0625 | -12.6948
-15.5 | -1.0042 | 0.06584 | -0.0684 | -15.2521
-15 | -1.0287 | 0.05457 | -0.0732 | -18.851
-14.5 | -1.0489 | 0.04431 | -0.0766 | -23.6719
-14 | -1.0677 | 0.03489 | -0.0789 | -30.6019
-13.5 | -1.0796 | 0.02688 | -0.0799 | -40.1637
-13 | -1.0896 | 0.02003 | -0.0799 | -54.3984
-12.5 | -1.0927 | 0.01475 | -0.0787 | -74.0814
-12 | -1.0882 | 0.01077 | -0.0766 | -101.0399
-11.5 | -1.0772 | 0.00783 | -0.074 | -137.5734
-11 | -1.0592 | 0.00579 | -0.071 | -182.9361
-10.5 | -1.0341 | 0.00445 | -0.0679 | -232.382
-10 | -1.0051 | 0.0036 | -0.0642 | -279.1944
-9.5 | -0.9743 | 0.00312 | -0.0598 | -312.2756
-9 | -0.9546 | 0.00289 | -0.0524 | -330.3114
-8.5 | -0.9 | 0.00267 | -0.0489 | -337.0787
-8 | -0.8372 | 0.00251 | -0.0465 | -333.5458
-7.5 | -0.7721 | 0.00234 | -0.0446 | -329.9573
-7 | -0.7039 | 0.00221 | -0.0433 | -318.5068
-6.5 | -0.6344 | 0.00209 | -0.0425 | -303.5407
-6 | -0.5646 | 0.00197 | -0.0419 | -286.599
-5.5 | -0.4956 | 0.00183 | -0.0416 | -270.8197
-5 | -0.4263 | 0.0017 | -0.0415 | -250.7647
-4.5 | -0.3551 | 0.0016 | -0.0417 | -221.9375
-4 | -0.2838 | 0.00151 | -0.0422 | -187.947
-3.5 | -0.2121 | 0.00142 | -0.0429 | -149.3662
-3 | -0.142 | 0.00128 | -0.0436 | -110.9375
-2.5 | -0.0712 | 0.00116 | -0.0445 | -61.3793
-2 | 0.0021 | 0.00112 | -0.0457 | 1.875
-1.5 | 0.0755 | 0.0011 | -0.0469 | 68.6364
-1 | 0.1494 | 0.00107 | -0.0482 | 139.6262
-0.5 | 0.2229 | 0.00106 | -0.0494 | 210.283
0 | 0.2999 | 0.00458 | -0.0515 | 65.4803
0.5 | 0.3747 | 0.00461 | -0.0528 | 81.2798
1 | 0.4489 | 0.00467 | -0.054 | 96.1242
1.5 | 0.5235 | 0.00474 | -0.0553 | 110.443
2 | 0.5979 | 0.00481 | -0.0564 | 124.3035
2.5 | 0.6725 | 0.00491 | -0.0575 | 136.9654
3 | 0.7471 | 0.00503 | -0.0585 | 148.5288
3.5 | 0.8205 | 0.00521 | -0.0593 | 157.4856
4 | 0.8929 | 0.00547 | -0.0597 | 163.2358
4.5 | 0.964 | 0.00578 | -0.0598 | 166.782
5 | 1.0324 | 0.00619 | -0.0594 | 166.7851
5.5 | 1.0921 | 0.00689 | -0.0576 | 158.5051
6 | 1.1407 | 0.00777 | -0.054 | 146.8082
6.5 | 1.1542 | 0.00889 | -0.0449 | 129.8313
7 | 1.1445 | 0.01118 | -0.0346 | 102.3703
7.5 | 1.1612 | 0.01334 | -0.0286 | 87.0465
8 | 1.1735 | 0.0159 | -0.0228 | 73.805
8.5 | 1.1916 | 0.01844 | -0.018 | 64.6204
9 | 1.2087 | 0.02118 | -0.0134 | 57.068
9.5 | 1.2195 | 0.02442 | -0.0089 | 49.9386
10 | 1.2287 | 0.02809 | -0.005 | 43.7415
10.5 | 1.2341 | 0.03223 | -0.0015 | 38.2904
11 | 1.2474 | 0.03619 | 0.0013 | 34.4681
11.5 | 1.2672 | 0.03997 | 0.0035 | 31.7038
12 | 1.2891 | 0.04383 | 0.0054 | 29.4114
12.5 | 1.3129 | 0.04771 | 0.0069 | 27.5183
13 | 1.334 | 0.052 | 0.0083 | 25.6538
13.5 | 1.3579 | 0.05624 | 0.0094 | 24.1447
14 | 1.3768 | 0.06109 | 0.0101 | 22.5372
14.5 | 1.3964 | 0.06608 | 0.0106 | 21.132
15 | 1.4143 | 0.07135 | 0.0108 | 19.822
15.5 | 1.4299 | 0.07705 | 0.0104 | 18.5581
16 | 1.4438 | 0.08321 | 0.0099 | 17.3513
16.5 | 1.4531 | 0.09006 | 0.0087 | 16.1348
17 | 1.4563 | 0.09786 | 0.0067 | 14.8815
17.5 | 1.4495 | 0.10697 | 0.0034 | 13.5505
18 | 1.4353 | 0.11726 | -0.0011 | 12.2403
18.5 | 1.4137 | 0.12867 | -0.0072 | 10.987
19 | 1.391 | 0.14057 | -0.0141 | 9.8954
19.5 | 1.37 | 0.15249 | -0.0216 | 8.9842
20 | 1.3485 | 0.1648 | -0.0299 | 8.1826

## 121. Re 14M Mach 0.00 (1)
BIGFOIL.COM POLAR EXPORT
NACA63-320 a=0.5
NACA63-320 a=0.5 |  |  |  | Cl Max: | 1.722 | at alpha= | 16.5 | deg
JavaFoil+Calcfoil stall+Eppler ext transition |  |  |  | L/D Max: | 118.092 | at alpha= | 5 | deg
Re: | 14000000 |  |  | Cd Min: | 0.00543 | at alpha= | -0.5 | deg
Mach: | 0 |  |  | Cl=0 at alpha= | -1.9921 | deg
|  |  |  | @ Cl=0.1, Cd= | 0.0055718
|  |  |  | @ Cl=0.4, Cd= | 0.0055552
|  |  |  | @ Cl=0.6, Cd= | 0.0061283
alpha (deg) | Cl | Cd | Cm | Cl/Cd
-20 | -1.264 | 0.06559 | -0.011 | -19.268
-19.5 | -1.28 | 0.05914 | -0.011 | -21.646
-19 | -1.294 | 0.05323 | -0.012 | -24.307
-18.5 | -1.304 | 0.04853 | -0.013 | -26.868
-18 | -1.313 | 0.04325 | -0.013 | -30.36
-17.5 | -1.318 | 0.03898 | -0.014 | -33.811
-17 | -1.333 | 0.02947 | -0.015 | -45.24
-16.5 | -1.33 | 0.02682 | -0.015 | -49.587
-16 | -1.322 | 0.02472 | -0.016 | -53.477
-15.5 | -1.311 | 0.02245 | -0.017 | -58.391
-15 | -1.296 | 0.02074 | -0.017 | -62.48
-14.5 | -1.277 | 0.01903 | -0.018 | -67.12
-14 | -1.252 | 0.01752 | -0.019 | -71.477
-13.5 | -1.223 | 0.01614 | -0.019 | -75.771
-13 | -1.19 | 0.01493 | -0.02 | -79.689
-12.5 | -1.155 | 0.01378 | -0.021 | -83.857
-12 | -1.117 | 0.0129 | -0.022 | -86.569
-11.5 | -1.077 | 0.01204 | -0.022 | -89.45
-11 | -1.034 | 0.01125 | -0.023 | -91.94
-10.5 | -0.989 | 0.01059 | -0.024 | -93.456
-10 | -0.942 | 0.01035 | -0.025 | -91.08
-9.5 | -0.894 | 0.00984 | -0.025 | -90.85
-9 | -0.844 | 0.009 | -0.026 | -93.705
-8.5 | -0.794 | 0.00879 | -0.027 | -90.405
-8 | -0.737 | 0.00846 | -0.028 | -87.132
-7.5 | -0.678 | 0.00822 | -0.028 | -82.582
-7 | -0.619 | 0.00789 | -0.029 | -78.51
-6.5 | -0.559 | 0.00767 | -0.03 | -72.912
-6 | -0.499 | 0.00747 | -0.031 | -66.741
-5.5 | -0.438 | 0.00697 | -0.031 | -62.739
-5 | -0.376 | 0.00683 | -0.032 | -55.044
-4.5 | -0.314 | 0.00663 | -0.033 | -47.379
-4 | -0.252 | 0.00649 | -0.033 | -38.83
-3.5 | -0.189 | 0.00625 | -0.034 | -30.31
-3 | -0.127 | 0.00604 | -0.035 | -20.997
-2.5 | -0.064 | 0.00581 | -0.036 | -11.03
-2 | -0.001 | 0.00571 | -0.036 | -0.212
-1.5 | 0.062 | 0.00562 | -0.037 | 10.994
-1 | 0.125 | 0.00554 | -0.038 | 22.53
-0.5 | 0.188 | 0.00543 | -0.038 | 34.567
0 | 0.251 | 0.00544 | -0.039 | 46.07
0.5 | 0.314 | 0.00547 | -0.04 | 57.305
1 | 0.376 | 0.00554 | -0.041 | 68.012
1.5 | 0.439 | 0.00558 | -0.041 | 78.779
2 | 0.502 | 0.00579 | -0.042 | 86.701
2.5 | 0.565 | 0.00593 | -0.043 | 95.303
3 | 0.625 | 0.00627 | -0.043 | 99.617
3.5 | 0.687 | 0.00656 | -0.044 | 104.731
4 | 0.749 | 0.0068 | -0.045 | 110.05
4.5 | 0.811 | 0.00713 | -0.046 | 113.706
5 | 0.866 | 0.00733 | -0.046 | 118.092
5.5 | 0.922 | 0.00826 | -0.046 | 111.66
6 | 0.978 | 0.00884 | -0.047 | 110.702
6.5 | 1.034 | 0.0095 | -0.047 | 108.81
7 | 1.089 | 0.01006 | -0.048 | 108.257
7.5 | 1.143 | 0.01062 | -0.049 | 107.649
8 | 1.197 | 0.01115 | -0.049 | 107.304
8.5 | 1.248 | 0.01178 | -0.05 | 105.953
9 | 1.296 | 0.01308 | -0.05 | 99.136
9.5 | 1.344 | 0.01399 | -0.051 | 96.115
10 | 1.391 | 0.01476 | -0.051 | 94.243
10.5 | 1.437 | 0.01553 | -0.052 | 92.523
11 | 1.478 | 0.01643 | -0.052 | 89.969
11.5 | 1.517 | 0.01734 | -0.053 | 87.495
12 | 1.554 | 0.01831 | -0.053 | 84.853
12.5 | 1.587 | 0.0194 | -0.054 | 81.819
13 | 1.618 | 0.02051 | -0.054 | 78.873
13.5 | 1.645 | 0.02167 | -0.055 | 75.946
14 | 1.67 | 0.02295 | -0.055 | 72.742
14.5 | 1.688 | 0.02431 | -0.056 | 69.46
15 | 1.703 | 0.02579 | -0.056 | 66.034
15.5 | 1.713 | 0.02737 | -0.057 | 62.609
16 | 1.719 | 0.02919 | -0.057 | 58.906
16.5 | 1.722 | 0.03106 | -0.057 | 55.444
17 | 1.721 | 0.03303 | -0.058 | 52.102
17.5 | 1.715 | 0.03506 | -0.058 | 48.918
18 | 1.703 | 0.03731 | -0.058 | 45.649
18.5 | 1.688 | 0.03979 | -0.059 | 42.416
19 | 1.669 | 0.04221 | -0.059 | 39.541
19.5 | 1.646 | 0.04511 | -0.06 | 36.498
20 | 1.621 | 0.0484 | -0.06 | 33.494

## 122. Re 14M Mach 0.00 (2)
BIGFOIL.COM POLAR EXPORT
NACA63-320 a=0.5
NACA63-320 a=0.5 |  |  |  | Cl Max: | 1.6779 | at alpha= | 19 | deg
XFOIL ncrit=9 |  |  |  | L/D Max: | 148.781 | at alpha= | 5 | deg
Re: | 14000000 |  |  | Cd Min: | 0.06292 | at alpha= | 20 | deg
Mach: | 0 |  |  | Cl=0 at alpha= | -2.0033 | deg
|  |  |  | @ Cl=0.1, Cd= | 0.0043446
|  |  |  | @ Cl=0.4, Cd= | 0.0043466
|  |  |  | @ Cl=0.6, Cd= | 0.0046534
alpha (deg) | Cl | Cd | Cm | Cl/Cd
-20 | -1.5654 | 0.03542 | -0.0567 | -44.1954
-19.5 | -1.5514 | 0.03219 | -0.0566 | -48.1951
-19 | -1.5402 | 0.02894 | -0.0561 | -53.2205
-18.5 | -1.5259 | 0.02616 | -0.0552 | -58.3295
-18 | -1.511 | 0.02354 | -0.054 | -64.1886
-17.5 | -1.4944 | 0.02121 | -0.0524 | -70.4573
-17 | -1.4729 | 0.01929 | -0.0507 | -76.3556
-16.5 | -1.45 | 0.0176 | -0.0488 | -82.3864
-16 | -1.4243 | 0.01619 | -0.0467 | -87.9741
-15.5 | -1.3991 | 0.01492 | -0.0442 | -93.7735
-15 | -1.3759 | 0.01378 | -0.0409 | -99.8476
-14.5 | -1.3557 | 0.01287 | -0.0364 | -105.338
-14 | -1.3332 | 0.01223 | -0.0315 | -109.0106
-13.5 | -1.291 | 0.0117 | -0.0298 | -110.3419
-13 | -1.2446 | 0.01123 | -0.0288 | -110.8281
-12.5 | -1.1961 | 0.01079 | -0.0281 | -110.8526
-12 | -1.1466 | 0.01031 | -0.0275 | -111.2124
-11.5 | -1.095 | 0.00991 | -0.0272 | -110.4945
-11 | -1.0416 | 0.00956 | -0.0271 | -108.954
-10.5 | -0.988 | 0.00917 | -0.0271 | -107.7426
-10 | -0.933 | 0.00885 | -0.0273 | -105.4237
-9.5 | -0.8771 | 0.00855 | -0.0276 | -102.5848
-9 | -0.821 | 0.00823 | -0.028 | -99.757
-8.5 | -0.7639 | 0.00798 | -0.0285 | -95.7268
-8 | -0.7066 | 0.00769 | -0.029 | -91.8856
-7.5 | -0.6487 | 0.00745 | -0.0296 | -87.0738
-7 | -0.5905 | 0.00721 | -0.0302 | -81.9001
-6.5 | -0.5323 | 0.00693 | -0.0309 | -76.811
-6 | -0.4744 | 0.0066 | -0.0315 | -71.8788
-5.5 | -0.4156 | 0.00634 | -0.0323 | -65.5521
-5 | -0.3565 | 0.00608 | -0.0331 | -58.6349
-4.5 | -0.2972 | 0.00586 | -0.034 | -50.7167
-4 | -0.2375 | 0.00564 | -0.0349 | -42.1099
-3.5 | -0.1781 | 0.00537 | -0.0358 | -33.1657
-3 | -0.1186 | 0.00512 | -0.0367 | -23.1641
-2.5 | -0.0594 | 0.00473 | -0.0377 | -12.5581
-2 | 0.0004 | 0.00449 | -0.0387 | 0.089087
-1.5 | 0.0613 | 0.00437 | -0.0398 | 14.0275
-1 | 0.1222 | 0.00433 | -0.0409 | 28.2217
-0.5 | 0.1833 | 0.00429 | -0.0421 | 42.7273
0 | 0.2441 | 0.0043 | -0.0432 | 56.7674
0.5 | 0.3053 | 0.00428 | -0.0443 | 71.3318
1 | 0.3661 | 0.00433 | -0.0454 | 84.5497
1.5 | 0.4274 | 0.00436 | -0.0466 | 98.0275
2 | 0.488 | 0.00442 | -0.0477 | 110.4072
2.5 | 0.5483 | 0.00455 | -0.0487 | 120.5055
3 | 0.6083 | 0.00467 | -0.0497 | 130.257
3.5 | 0.6678 | 0.00487 | -0.0507 | 137.1253
4 | 0.7266 | 0.00508 | -0.0516 | 143.0315
4.5 | 0.7852 | 0.00531 | -0.0524 | 147.8719
5 | 0.8421 | 0.00566 | -0.053 | 148.7809
5.5 | 0.8955 | 0.00624 | -0.0531 | 143.5096
6 | 0.9457 | 0.007 | -0.0528 | 135.1
6.5 | 0.9977 | 0.0075 | -0.0526 | 133.0267
7 | 1.049 | 0.00798 | -0.0523 | 131.4536
7.5 | 1.0999 | 0.00841 | -0.052 | 130.7848
8 | 1.1475 | 0.00892 | -0.0511 | 128.6435
8.5 | 1.1939 | 0.00938 | -0.0501 | 127.2814
9 | 1.233 | 0.01001 | -0.0478 | 123.1768
9.5 | 1.2568 | 0.01057 | -0.0427 | 118.9026
10 | 1.2685 | 0.01167 | -0.0364 | 108.6975
10.5 | 1.2919 | 0.01278 | -0.0326 | 101.0876
11 | 1.316 | 0.01404 | -0.0292 | 93.7322
11.5 | 1.3408 | 0.01541 | -0.0263 | 87.0084
12 | 1.3667 | 0.01684 | -0.0238 | 81.158
12.5 | 1.3915 | 0.0184 | -0.0214 | 75.625
13 | 1.4153 | 0.0201 | -0.0191 | 70.4129
13.5 | 1.4384 | 0.0219 | -0.0169 | 65.6804
14 | 1.4604 | 0.02386 | -0.0149 | 61.207
14.5 | 1.4797 | 0.02609 | -0.0129 | 56.7152
15 | 1.5073 | 0.02811 | -0.0124 | 53.6215
15.5 | 1.5443 | 0.03089 | -0.0147 | 49.9935
16 | 1.5824 | 0.03402 | -0.0177 | 46.5138
16.5 | 1.6157 | 0.03712 | -0.0198 | 43.5264
17 | 1.6308 | 0.04047 | -0.0189 | 40.2965
17.5 | 1.6456 | 0.04378 | -0.0181 | 37.5879
18 | 1.6604 | 0.04714 | -0.0173 | 35.2227
18.5 | 1.6712 | 0.05086 | -0.0165 | 32.8588
19 | 1.6779 | 0.05488 | -0.0155 | 30.574
19.5 | 1.6765 | 0.05935 | -0.0139 | 28.2477
20 | 1.6573 | 0.06292 | -0.0081 | 26.3398

## 123. Re 14M Mach 0.10 (1)
BIGFOIL.COM POLAR EXPORT
NACA63-320 a=0.5
NACA63-320 a=0.5 |  |  |  | Cl Max: | 1.709 | at alpha= | 16 | deg
JavaFoil+Calcfoil stall+Eppler ext transition |  |  |  | L/D Max: | 123.15 | at alpha= | 5 | deg
Re: | 14000000 |  |  | Cd Min: | 0.00543 | at alpha= | 0 | deg
Mach: | 0.1 |  |  | Cl=0 at alpha= | -1.9921 | deg
|  |  |  | @ Cl=0.1, Cd= | 0.0055718
|  |  |  | @ Cl=0.4, Cd= | 0.0055537
|  |  |  | @ Cl=0.6, Cd= | 0.0061207
alpha (deg) | Cl | Cd | Cm | Cl/Cd
-20 | -1.223 | 0.07013 | -0.011 | -17.436
-19.5 | -1.243 | 0.0629 | -0.011 | -19.768
-19 | -1.26 | 0.05708 | -0.012 | -22.074
-18.5 | -1.274 | 0.05159 | -0.013 | -24.702
-18 | -1.288 | 0.04572 | -0.013 | -28.164
-17.5 | -1.298 | 0.04049 | -0.014 | -32.044
-17 | -1.316 | 0.03056 | -0.015 | -43.074
-16.5 | -1.315 | 0.02806 | -0.015 | -46.855
-16 | -1.31 | 0.02552 | -0.016 | -51.35
-15.5 | -1.301 | 0.02351 | -0.017 | -55.344
-15 | -1.289 | 0.02132 | -0.017 | -60.469
-14.5 | -1.272 | 0.01953 | -0.018 | -65.14
-14 | -1.249 | 0.0181 | -0.019 | -69.008
-13.5 | -1.221 | 0.01655 | -0.02 | -73.774
-13 | -1.189 | 0.01525 | -0.02 | -77.981
-12.5 | -1.155 | 0.01405 | -0.021 | -82.218
-12 | -1.118 | 0.01313 | -0.022 | -85.14
-11.5 | -1.078 | 0.01231 | -0.022 | -87.603
-11 | -1.036 | 0.01143 | -0.023 | -90.616
-10.5 | -0.991 | 0.01079 | -0.024 | -91.823
-10 | -0.945 | 0.01048 | -0.025 | -90.143
-9.5 | -0.896 | 0.00995 | -0.025 | -90.078
-9 | -0.846 | 0.00912 | -0.026 | -92.756
-8.5 | -0.798 | 0.00892 | -0.027 | -89.486
-8 | -0.74 | 0.00855 | -0.028 | -86.544
-7.5 | -0.682 | 0.00824 | -0.029 | -82.757
-7 | -0.622 | 0.00797 | -0.029 | -78.057
-6.5 | -0.562 | 0.00775 | -0.03 | -72.525
-6 | -0.501 | 0.00752 | -0.031 | -66.656
-5.5 | -0.44 | 0.00702 | -0.031 | -62.629
-5 | -0.378 | 0.00683 | -0.032 | -55.366
-4.5 | -0.316 | 0.00667 | -0.033 | -47.301
-4 | -0.253 | 0.00652 | -0.034 | -38.854
-3.5 | -0.19 | 0.00624 | -0.034 | -30.496
-3 | -0.127 | 0.00603 | -0.035 | -21.118
-2.5 | -0.064 | 0.00584 | -0.036 | -11.026
-2 | -0.001 | 0.00574 | -0.036 | -0.212
-1.5 | 0.062 | 0.00562 | -0.037 | 11.042
-1 | 0.125 | 0.00554 | -0.038 | 22.638
-0.5 | 0.189 | 0.00545 | -0.039 | 34.591
0 | 0.252 | 0.00543 | -0.039 | 46.368
0.5 | 0.315 | 0.0055 | -0.04 | 57.276
1 | 0.378 | 0.00554 | -0.041 | 68.348
1.5 | 0.442 | 0.00558 | -0.042 | 79.167
2 | 0.505 | 0.00579 | -0.042 | 87.22
2.5 | 0.568 | 0.00595 | -0.043 | 95.412
3 | 0.628 | 0.00627 | -0.044 | 100.132
3.5 | 0.69 | 0.00657 | -0.044 | 105.055
4 | 0.752 | 0.00687 | -0.045 | 109.449
4.5 | 0.815 | 0.00721 | -0.046 | 112.983
5 | 0.869 | 0.00706 | -0.046 | 123.15
5.5 | 0.926 | 0.00831 | -0.047 | 111.326
6 | 0.982 | 0.0089 | -0.047 | 110.324
6.5 | 1.038 | 0.0096 | -0.048 | 108.117
7 | 1.093 | 0.01019 | -0.048 | 107.28
7.5 | 1.148 | 0.01073 | -0.049 | 106.993
8 | 1.201 | 0.01127 | -0.049 | 106.576
8.5 | 1.253 | 0.01194 | -0.05 | 104.924
9 | 1.301 | 0.01346 | -0.05 | 96.663
9.5 | 1.349 | 0.0142 | -0.051 | 95.021
10 | 1.396 | 0.01496 | -0.051 | 93.321
10.5 | 1.441 | 0.01576 | -0.052 | 91.416
11 | 1.482 | 0.01667 | -0.052 | 88.915
11.5 | 1.521 | 0.0176 | -0.053 | 86.375
12 | 1.556 | 0.0186 | -0.053 | 83.676
12.5 | 1.589 | 0.01973 | -0.054 | 80.569
13 | 1.619 | 0.02086 | -0.054 | 77.594
13.5 | 1.645 | 0.02206 | -0.055 | 74.583
14 | 1.668 | 0.02341 | -0.055 | 71.267
14.5 | 1.685 | 0.02478 | -0.056 | 67.993
15 | 1.697 | 0.02631 | -0.056 | 64.502
15.5 | 1.705 | 0.02809 | -0.057 | 60.715
16 | 1.709 | 0.02985 | -0.057 | 57.249
16.5 | 1.709 | 0.03178 | -0.058 | 53.76
17 | 1.704 | 0.03387 | -0.058 | 50.322
17.5 | 1.694 | 0.03618 | -0.058 | 46.825
18 | 1.678 | 0.03851 | -0.059 | 43.578
18.5 | 1.659 | 0.0409 | -0.059 | 40.547
19 | 1.635 | 0.04345 | -0.059 | 37.644
19.5 | 1.607 | 0.04711 | -0.06 | 34.125
20 | 1.578 | 0.05 | -0.06 | 31.557

## 124. Re 14M Mach 0.10 (2)
BIGFOIL.COM POLAR EXPORT
NACA63-320 a=0.5
NACA63-320 a=0.5 |  |  |  | Cl Max: | 1.6667 | at alpha= | 19 | deg
XFOIL ncrit=9 |  |  |  | L/D Max: | 149.296 | at alpha= | 5 | deg
Re: | 14000000 |  |  | Cd Min: | 0.0657 | at alpha= | 20 | deg
Mach: | 0.1 |  |  | Cl=0 at alpha= | -2.0042 | deg
|  |  |  | @ Cl=0.1, Cd= | 0.0043551
|  |  |  | @ Cl=0.4, Cd= | 0.0043503
|  |  |  | @ Cl=0.6, Cd= | 0.0046529
alpha (deg) | Cl | Cd | Cm | Cl/Cd
-20 | -1.559 | 0.0378 | -0.0587 | -41.2434
-19.5 | -1.5459 | 0.03433 | -0.0587 | -45.0306
-19 | -1.5333 | 0.03097 | -0.0584 | -49.5092
-18.5 | -1.52 | 0.02793 | -0.0577 | -54.4218
-18 | -1.5062 | 0.02508 | -0.0566 | -60.0558
-17.5 | -1.4912 | 0.02249 | -0.0551 | -66.305
-17 | -1.4708 | 0.02037 | -0.0534 | -72.2042
-16.5 | -1.4489 | 0.01849 | -0.0515 | -78.3613
-16 | -1.4236 | 0.01693 | -0.0495 | -84.0874
-15.5 | -1.3976 | 0.01555 | -0.0471 | -89.8778
-15 | -1.3733 | 0.0143 | -0.0442 | -96.035
-14.5 | -1.3499 | 0.01327 | -0.0405 | -101.7257
-14 | -1.3356 | 0.01246 | -0.0343 | -107.191
-13.5 | -1.2974 | 0.01189 | -0.0318 | -109.1169
-13 | -1.252 | 0.01138 | -0.0304 | -110.0176
-12.5 | -1.2034 | 0.01094 | -0.0295 | -110
-12 | -1.154 | 0.01045 | -0.0287 | -110.4306
-11.5 | -1.1025 | 0.01001 | -0.0282 | -110.1399
-11 | -1.0488 | 0.00966 | -0.0281 | -108.5714
-10.5 | -0.9948 | 0.00926 | -0.028 | -107.4298
-10 | -0.9397 | 0.00892 | -0.028 | -105.3475
-9.5 | -0.8832 | 0.00862 | -0.0283 | -102.4594
-9 | -0.8268 | 0.00828 | -0.0285 | -99.8551
-8.5 | -0.7692 | 0.00803 | -0.029 | -95.7908
-8 | -0.7115 | 0.00773 | -0.0294 | -92.044
-7.5 | -0.6531 | 0.00749 | -0.03 | -87.1963
-7 | -0.5946 | 0.00725 | -0.0306 | -82.0138
-6.5 | -0.5358 | 0.00697 | -0.0312 | -76.8723
-6 | -0.4775 | 0.00663 | -0.0319 | -72.0211
-5.5 | -0.4183 | 0.00637 | -0.0326 | -65.6672
-5 | -0.3589 | 0.0061 | -0.0334 | -58.8361
-4.5 | -0.2991 | 0.00588 | -0.0342 | -50.8673
-4 | -0.239 | 0.00565 | -0.0351 | -42.3009
-3.5 | -0.1792 | 0.00539 | -0.036 | -33.2468
-3 | -0.1193 | 0.00512 | -0.037 | -23.3008
-2.5 | -0.0598 | 0.00473 | -0.0379 | -12.6427
-2 | 0.0005 | 0.0045 | -0.0389 | 0.11111
-1.5 | 0.0618 | 0.00438 | -0.0401 | 14.1096
-1 | 0.1231 | 0.00434 | -0.0412 | 28.3641
-0.5 | 0.1846 | 0.0043 | -0.0423 | 42.9302
0 | 0.2459 | 0.0043 | -0.0434 | 57.186
0.5 | 0.3074 | 0.00429 | -0.0446 | 71.655
1 | 0.3687 | 0.00433 | -0.0457 | 85.1501
1.5 | 0.4304 | 0.00437 | -0.0469 | 98.4897
2 | 0.4914 | 0.00443 | -0.048 | 110.9255
2.5 | 0.5521 | 0.00455 | -0.049 | 121.3407
3 | 0.6126 | 0.00468 | -0.05 | 130.8974
3.5 | 0.6725 | 0.00487 | -0.051 | 138.0903
4 | 0.7318 | 0.00509 | -0.0518 | 143.7721
4.5 | 0.7907 | 0.00533 | -0.0527 | 148.349
5 | 0.848 | 0.00568 | -0.0532 | 149.2958
5.5 | 0.9018 | 0.00626 | -0.0533 | 144.0575
6 | 0.952 | 0.00702 | -0.0529 | 135.6125
6.5 | 1.004 | 0.00754 | -0.0527 | 133.1565
7 | 1.0554 | 0.00803 | -0.0523 | 131.4321
7.5 | 1.1062 | 0.00847 | -0.0518 | 130.6021
8 | 1.1535 | 0.00899 | -0.0508 | 128.3092
8.5 | 1.1994 | 0.00947 | -0.0495 | 126.6526
9 | 1.2366 | 0.01013 | -0.0468 | 122.0731
9.5 | 1.2521 | 0.01079 | -0.0402 | 116.0426
10 | 1.2667 | 0.01199 | -0.0347 | 105.6464
10.5 | 1.2907 | 0.01318 | -0.031 | 97.9287
11 | 1.3148 | 0.01453 | -0.0277 | 90.4886
11.5 | 1.3404 | 0.01593 | -0.0249 | 84.1431
12 | 1.365 | 0.0175 | -0.0223 | 78
12.5 | 1.3891 | 0.01917 | -0.0198 | 72.4622
13 | 1.4119 | 0.021 | -0.0175 | 67.2333
13.5 | 1.435 | 0.02289 | -0.0154 | 62.6911
14 | 1.4565 | 0.02499 | -0.0133 | 58.2833
14.5 | 1.476 | 0.02733 | -0.0114 | 54.0066
15.5 | 1.541 | 0.03239 | -0.0134 | 47.5764
16 | 1.58 | 0.03547 | -0.0163 | 44.5447
16.5 | 1.6145 | 0.03865 | -0.0185 | 41.7723
17 | 1.6279 | 0.04219 | -0.0175 | 38.585
17.5 | 1.6412 | 0.04574 | -0.0167 | 35.8811
18 | 1.6531 | 0.04948 | -0.0158 | 33.4095
18.5 | 1.662 | 0.05338 | -0.0149 | 31.1353
19 | 1.6667 | 0.05755 | -0.0137 | 28.9609
20 | 1.6508 | 0.0657 | -0.0072 | 25.1263

## 125. Re 14M Mach 0.25 (1)
BIGFOIL.COM POLAR EXPORT
NACA63-320 a=0.5
NACA63-320 a=0.5 |  |  |  | Cl Max: | 1.648 | at alpha= | 14.5 | deg
JavaFoil+Calcfoil stall+Eppler ext transition |  |  |  | L/D Max: | 119.32 | at alpha= | 4.5 | deg
Re: | 14000000 |  |  | Cd Min: | 0.0055 | at alpha= | -0.5 | deg
Mach: | 0.25 |  |  | Cl=0 at alpha= | -1.9923 | deg
|  |  |  | @ Cl=0.1, Cd= | 0.0056369
|  |  |  | @ Cl=0.4, Cd= | 0.0056468
|  |  |  | @ Cl=0.6, Cd= | 0.006156
alpha (deg) | Cl | Cd | Cm | Cl/Cd
-20 | -0.851 | 0.13943 | -0.009 | -6.107
-19.5 | -0.908 | 0.1218 | -0.01 | -7.454
-19 | -0.964 | 0.10362 | -0.011 | -9.307
-18.5 | -1.023 | 0.08345 | -0.012 | -12.26
-18 | -1.072 | 0.06992 | -0.013 | -15.329
-17.5 | -1.11 | 0.06154 | -0.014 | -18.038
-17 | -1.145 | 0.05301 | -0.014 | -21.591
-16.5 | -1.176 | 0.04442 | -0.015 | -26.47
-16 | -1.198 | 0.03849 | -0.016 | -31.116
-15.5 | -1.225 | 0.02856 | -0.017 | -42.904
-15 | -1.231 | 0.02565 | -0.018 | -47.98
-14.5 | -1.23 | 0.02292 | -0.018 | -53.681
-14 | -1.219 | 0.02107 | -0.019 | -57.867
-13.5 | -1.2 | 0.01915 | -0.02 | -62.677
-13 | -1.176 | 0.01753 | -0.021 | -67.108
-12.5 | -1.149 | 0.01597 | -0.021 | -71.951
-12 | -1.118 | 0.01459 | -0.022 | -76.605
-11.5 | -1.082 | 0.0136 | -0.023 | -79.578
-11 | -1.043 | 0.01262 | -0.024 | -82.66
-10.5 | -1.001 | 0.01172 | -0.024 | -85.45
-10 | -0.956 | 0.01132 | -0.025 | -84.472
-9.5 | -0.909 | 0.01068 | -0.026 | -85.115
-9 | -0.859 | 0.0101 | -0.027 | -85.032
-8.5 | -0.807 | 0.00963 | -0.028 | -83.787
-8 | -0.758 | 0.00893 | -0.029 | -84.876
-7.5 | -0.698 | 0.00856 | -0.029 | -81.564
-7 | -0.638 | 0.00821 | -0.03 | -77.65
-6.5 | -0.576 | 0.00796 | -0.031 | -72.387
-6 | -0.514 | 0.00774 | -0.032 | -66.435
-5.5 | -0.451 | 0.0072 | -0.032 | -62.723
-5 | -0.388 | 0.00693 | -0.033 | -55.981
-4.5 | -0.324 | 0.00677 | -0.034 | -47.905
-4 | -0.26 | 0.00661 | -0.035 | -39.33
-3.5 | -0.196 | 0.0064 | -0.035 | -30.578
-3 | -0.131 | 0.00611 | -0.036 | -21.414
-2.5 | -0.066 | 0.0059 | -0.037 | -11.201
-2 | -0.001 | 0.00577 | -0.037 | -0.217
-1.5 | 0.064 | 0.00572 | -0.038 | 11.157
-1 | 0.129 | 0.00557 | -0.039 | 23.133
-0.5 | 0.194 | 0.0055 | -0.04 | 35.227
0 | 0.259 | 0.00552 | -0.04 | 46.915
0.5 | 0.324 | 0.00555 | -0.041 | 58.367
1 | 0.389 | 0.00564 | -0.042 | 68.943
1.5 | 0.454 | 0.00568 | -0.043 | 79.937
2 | 0.519 | 0.00591 | -0.043 | 87.695
2.5 | 0.583 | 0.00606 | -0.044 | 96.279
3 | 0.645 | 0.00641 | -0.045 | 100.616
3.5 | 0.709 | 0.00675 | -0.046 | 104.997
4 | 0.773 | 0.00707 | -0.046 | 109.331
4.5 | 0.829 | 0.00695 | -0.047 | 119.32
5 | 0.888 | 0.00806 | -0.047 | 110.271
5.5 | 0.946 | 0.00874 | -0.048 | 108.325
6 | 1.005 | 0.00939 | -0.048 | 107.005
6.5 | 1.062 | 0.01015 | -0.049 | 104.638
7 | 1.118 | 0.01076 | -0.049 | 103.874
7.5 | 1.173 | 0.01137 | -0.05 | 103.158
8 | 1.227 | 0.01201 | -0.05 | 102.158
8.5 | 1.279 | 0.01279 | -0.051 | 100.003
9 | 1.326 | 0.01444 | -0.051 | 91.88
9.5 | 1.375 | 0.01523 | -0.052 | 90.26
10 | 1.42 | 0.01615 | -0.053 | 87.952
10.5 | 1.463 | 0.01708 | -0.053 | 85.694
11 | 1.502 | 0.01812 | -0.054 | 82.871
11.5 | 1.537 | 0.01927 | -0.054 | 79.754
12 | 1.568 | 0.0204 | -0.055 | 76.826
12.5 | 1.594 | 0.02171 | -0.055 | 73.432
13 | 1.616 | 0.02309 | -0.056 | 70.006
13.5 | 1.634 | 0.02455 | -0.056 | 66.534
14 | 1.646 | 0.02614 | -0.057 | 62.965
14.5 | 1.648 | 0.02785 | -0.057 | 59.175
15 | 1.644 | 0.02989 | -0.057 | 54.983
15.5 | 1.632 | 0.03219 | -0.058 | 50.71
16 | 1.615 | 0.03458 | -0.058 | 46.695
16.5 | 1.59 | 0.03712 | -0.059 | 42.829
17 | 1.558 | 0.03984 | -0.059 | 39.112
17.5 | 1.517 | 0.04296 | -0.059 | 35.317
18 | 1.467 | 0.04649 | -0.06 | 31.547
18.5 | 1.409 | 0.05032 | -0.06 | 28.005
19 | 1.346 | 0.05462 | -0.06 | 24.634
19.5 | 1.274 | 0.06128 | -0.06 | 20.79

## 126. Re 14M Mach 0.25 (2)
BIGFOIL.COM POLAR EXPORT
NACA63-320 a=0.5
NACA63-320 a=0.5 |  |  |  | Cl Max: | 1.6178 | at alpha= | 20 | deg
XFOIL ncrit=9 |  |  |  | L/D Max: | 152.111 | at alpha= | 4.5 | deg
Re: | 14000000 |  |  | Cd Min: | 0.08103 | at alpha= | 20 | deg
Mach: | 0.25 |  |  | Cl=0 at alpha= | -2.0072 | deg
|  |  |  | @ Cl=0.1, Cd= | 0.0043932
|  |  |  | @ Cl=0.4, Cd= | 0.0043806
|  |  |  | @ Cl=0.6, Cd= | 0.0046447
alpha (deg) | Cl | Cd | Cm | Cl/Cd
-20 | -1.5139 | 0.0527 | -0.0666 | -28.7268
-19.5 | -1.5058 | 0.04778 | -0.0676 | -31.5153
-19 | -1.4995 | 0.04292 | -0.0684 | -34.9371
-18.5 | -1.4879 | 0.0387 | -0.0686 | -38.447
-18 | -1.4754 | 0.0348 | -0.0684 | -42.3966
-17.5 | -1.4664 | 0.03084 | -0.0678 | -47.5486
-17 | -1.4509 | 0.02764 | -0.0667 | -52.4928
-16.5 | -1.4356 | 0.02462 | -0.0651 | -58.3103
-16 | -1.4165 | 0.02201 | -0.0632 | -64.3571
-15.5 | -1.3933 | 0.01978 | -0.0611 | -70.4398
-15 | -1.3678 | 0.01787 | -0.0588 | -76.5417
-14.5 | -1.3397 | 0.01623 | -0.0562 | -82.5447
-14 | -1.3142 | 0.01469 | -0.053 | -89.4622
-13.5 | -1.289 | 0.0134 | -0.0491 | -96.194
-13 | -1.2701 | 0.01237 | -0.0434 | -102.6758
-12.5 | -1.239 | 0.01177 | -0.0387 | -105.2676
-12 | -1.1911 | 0.01123 | -0.0366 | -106.0641
-11.5 | -1.1407 | 0.0107 | -0.035 | -106.6075
-11 | -1.0879 | 0.01017 | -0.0338 | -106.9715
-10.5 | -1.0319 | 0.00976 | -0.0331 | -105.7275
-10 | -0.9752 | 0.00936 | -0.0325 | -104.188
-9.5 | -0.9174 | 0.00896 | -0.0321 | -102.3884
-9 | -0.8582 | 0.00864 | -0.032 | -99.3287
-8.5 | -0.7989 | 0.00829 | -0.032 | -96.3691
-8 | -0.7383 | 0.008 | -0.0322 | -92.2875
-7.5 | -0.6779 | 0.0077 | -0.0324 | -88.039
-7 | -0.6168 | 0.00743 | -0.0328 | -83.0148
-6.5 | -0.5556 | 0.00714 | -0.0332 | -77.8151
-6 | -0.4948 | 0.00682 | -0.0337 | -72.5513
-5.5 | -0.4336 | 0.00649 | -0.0343 | -66.8105
-5 | -0.3719 | 0.0062 | -0.0349 | -59.9839
-4.5 | -0.3096 | 0.00599 | -0.0357 | -51.6861
-4 | -0.2474 | 0.00572 | -0.0366 | -43.2517
-3.5 | -0.1853 | 0.00548 | -0.0374 | -33.8139
-3 | -0.1233 | 0.00515 | -0.0383 | -23.9417
-2.5 | -0.0617 | 0.00477 | -0.0393 | -12.935
-2 | 0.0009 | 0.00452 | -0.0403 | 0.19912
-1.5 | 0.0645 | 0.00441 | -0.0414 | 14.6259
-1 | 0.1281 | 0.00438 | -0.0426 | 29.2466
-0.5 | 0.192 | 0.00432 | -0.0437 | 44.4444
0 | 0.2555 | 0.00433 | -0.0449 | 59.0069
0.5 | 0.3194 | 0.00432 | -0.0461 | 73.9352
1 | 0.3831 | 0.00437 | -0.0472 | 87.6659
1.5 | 0.447 | 0.00441 | -0.0484 | 101.3605
2 | 0.5105 | 0.00447 | -0.0495 | 114.2058
2.5 | 0.5736 | 0.00459 | -0.0506 | 124.9673
3 | 0.6364 | 0.00472 | -0.0516 | 134.8305
3.5 | 0.6988 | 0.00491 | -0.0526 | 142.3218
4 | 0.7606 | 0.00513 | -0.0534 | 148.2651
4.5 | 0.8214 | 0.0054 | -0.0541 | 152.1111
5 | 0.8806 | 0.00579 | -0.0545 | 152.0898
5.5 | 0.9363 | 0.00636 | -0.0544 | 147.217
6 | 0.9883 | 0.00708 | -0.0537 | 139.5904
6.5 | 1.0385 | 0.00778 | -0.0527 | 133.4833
7 | 1.0892 | 0.00834 | -0.0517 | 130.5995
7.5 | 1.1385 | 0.00885 | -0.0504 | 128.6441
8 | 1.182 | 0.00946 | -0.0481 | 124.9471
8.5 | 1.2118 | 0.01001 | -0.0433 | 121.0589
9 | 1.2222 | 0.01115 | -0.0362 | 109.6143
9.5 | 1.2438 | 0.01243 | -0.0316 | 100.0644
10 | 1.2613 | 0.01414 | -0.027 | 89.2008
10.5 | 1.2847 | 0.01579 | -0.0236 | 81.3616
11 | 1.3086 | 0.01754 | -0.0204 | 74.6066
11.5 | 1.3325 | 0.0194 | -0.0175 | 68.6856
12 | 1.3536 | 0.02152 | -0.0147 | 62.8996
12.5 | 1.3766 | 0.02366 | -0.0122 | 58.1826
13 | 1.3991 | 0.02598 | -0.01 | 53.853
13.5 | 1.4224 | 0.0284 | -0.0081 | 50.0845
14 | 1.4417 | 0.03115 | -0.0062 | 46.2825
14.5 | 1.4631 | 0.03389 | -0.0046 | 43.172
15 | 1.4962 | 0.03686 | -0.0058 | 40.5914
15.5 | 1.524 | 0.04049 | -0.0068 | 37.6389
16 | 1.5612 | 0.044 | -0.009 | 35.4818
16.5 | 1.5896 | 0.04855 | -0.0116 | 32.7415
17 | 1.6006 | 0.05259 | -0.0104 | 30.4354
17.5 | 1.6097 | 0.05669 | -0.009 | 28.3948
18 | 1.5864 | 0.06014 | -0.0016 | 26.3785
18.5 | 1.5942 | 0.06498 | -0.0015 | 24.5337
19 | 1.6019 | 0.07014 | -0.0019 | 22.8386
19.5 | 1.6088 | 0.07558 | -0.0027 | 21.2861
20 | 1.6178 | 0.08103 | -0.0038 | 19.9654

## 127. Re 14M Mach 0.50 (1)
BIGFOIL.COM POLAR EXPORT
NACA63-320 a=0.5
NACA63-320 a=0.5 |  |  |  | Cl Max: | 1.47 | at alpha= | 10.5 | deg
JavaFoil+Calcfoil stall+Eppler ext transition |  |  |  | L/D Max: | 101.86 | at alpha= | 2.5 | deg
Re: | 14000000 |  |  | Cd Min: | 0.00578 | at alpha= | -0.5 | deg
Mach: | 0.5 |  |  | Cl=0 at alpha= | -1.9931 | deg
|  |  |  | @ Cl=0.1, Cd= | 0.0059423
|  |  |  | @ Cl=0.4, Cd= | 0.0059673
|  |  |  | @ Cl=0.6, Cd= | 0.0063991
alpha (deg) | Cl | Cd | Cm | Cl/Cd
-20 | -1.041 | 0.20335 | -0.009 | -5.121
-19.5 | -1.013 | 0.17877 | -0.01 | -5.665
-19 | -0.983 | 0.17939 | -0.01 | -5.477
-18.5 | -0.953 | 0.17126 | -0.01 | -5.565
-18 | -0.926 | 0.15991 | -0.011 | -5.794
-17.5 | -0.9 | 0.14386 | -0.011 | -6.253
-17 | -0.869 | 0.13537 | -0.011 | -6.422
-16.5 | -0.839 | 0.13234 | -0.011 | -6.338
-16 | -0.839 | 0.09441 | -0.015 | -8.887
-15.5 | -0.824 | 0.07902 | -0.016 | -10.422
-15 | -0.779 | 0.08485 | -0.016 | -9.179
-14.5 | -0.731 | 0.10127 | -0.014 | -7.215
-14 | -0.728 | 0.07404 | -0.017 | -9.83
-13.5 | -0.716 | 0.05723 | -0.019 | -12.518
-13 | -0.712 | 0.03842 | -0.021 | -18.528
-12.5 | -0.613 | 0.08372 | -0.015 | -7.326
-12 | -0.639 | 0.04106 | -0.022 | -15.567
-11.5 | -0.551 | 0.08182 | -0.015 | -6.734
-11 | -0.588 | 0.03106 | -0.024 | -18.939
-10.5 | -0.901 | 0.01987 | -0.026 | -45.349
-10 | -0.929 | 0.01686 | -0.027 | -55.093
-9.5 | -0.918 | 0.01514 | -0.028 | -60.655
-9 | -0.89 | 0.01408 | -0.029 | -63.2
-8.5 | -0.85 | 0.01295 | -0.03 | -65.616
-8 | -0.8 | 0.0119 | -0.031 | -67.26
-7.5 | -0.746 | 0.011 | -0.032 | -67.844
-7 | -0.688 | 0.01029 | -0.033 | -66.859
-6.5 | -0.627 | 0.00967 | -0.034 | -64.804
-6 | -0.564 | 0.0081 | -0.035 | -69.54
-5.5 | -0.502 | 0.00849 | -0.036 | -59.118
-5 | -0.432 | 0.0077 | -0.037 | -56.102
-4.5 | -0.362 | 0.0074 | -0.038 | -48.828
-4 | -0.29 | 0.0072 | -0.039 | -40.285
-3.5 | -0.218 | 0.0069 | -0.039 | -31.663
-3 | -0.146 | 0.00656 | -0.04 | -22.292
-2.5 | -0.074 | 0.00623 | -0.041 | -11.865
-2 | -0.001 | 0.00612 | -0.042 | -0.228
-1.5 | 0.071 | 0.00599 | -0.043 | 11.914
-1 | 0.144 | 0.00587 | -0.044 | 24.55
-0.5 | 0.217 | 0.00578 | -0.044 | 37.485
0 | 0.289 | 0.0058 | -0.045 | 49.896
0.5 | 0.362 | 0.00591 | -0.046 | 61.227
1 | 0.435 | 0.00602 | -0.047 | 72.177
1.5 | 0.507 | 0.00613 | -0.048 | 82.817
2 | 0.58 | 0.00642 | -0.049 | 90.386
2.5 | 0.647 | 0.00635 | -0.049 | 101.86
3 | 0.708 | 0.00748 | -0.049 | 94.771
3.5 | 0.776 | 0.00795 | -0.05 | 97.63
4 | 0.843 | 0.00846 | -0.051 | 99.618
4.5 | 0.91 | 0.00907 | -0.051 | 100.333
5 | 0.975 | 0.00996 | -0.052 | 97.882
5.5 | 1.039 | 0.01093 | -0.052 | 94.993
6 | 1.101 | 0.01202 | -0.053 | 91.655
6.5 | 1.163 | 0.01306 | -0.054 | 89.031
7 | 1.222 | 0.01402 | -0.054 | 87.131
7.5 | 1.278 | 0.01499 | -0.055 | 85.256
8 | 1.329 | 0.01696 | -0.055 | 78.393
8.5 | 1.376 | 0.01865 | -0.056 | 73.751
9 | 1.416 | 0.02002 | -0.057 | 70.72
9.5 | 1.448 | 0.02162 | -0.057 | 66.964
10 | 1.468 | 0.02342 | -0.058 | 62.674
10.5 | 1.47 | 0.02562 | -0.058 | 57.394
11 | 1.429 | 0.02811 | -0.059 | 50.816
11.5 | 1.284 | 0.03177 | -0.059 | 40.416
12 | 0.924 | 0.03659 | -0.059 | 25.252
12.5 | 0.949 | 0.04236 | -0.059 | 22.398
13 | 0.983 | 0.0421 | -0.06 | 23.338
13.5 | 1.009 | 0.04673 | -0.06 | 21.599
14 | 1.041 | 0.04684 | -0.061 | 22.227
14.5 | 1.067 | 0.05266 | -0.061 | 20.255
15 | 1.096 | 0.05438 | -0.062 | 20.158
15.5 | 1.121 | 0.06031 | -0.062 | 18.591

## 128. Re 14M Mach 0.50 (2)
BIGFOIL.COM POLAR EXPORT
NACA63-320 a=0.5
NACA63-320 a=0.5 |  |  |  | Cl Max: | 1.4468 | at alpha= | 15.5 | deg
XFOIL ncrit=9 |  |  |  | L/D Max: | 167.652 | at alpha= | 4.5 | deg
Re: | 14000000 |  |  | Cd Min: | 0.11376 | at alpha= | -17.5 | deg
Mach: | 0.5 |  |  | Cl=0 at alpha= | -2.0205 | deg
|  |  |  | @ Cl=0.1, Cd= | 0.0045646
|  |  |  | @ Cl=0.4, Cd= | 0.0045368
|  |  |  | @ Cl=0.6, Cd= | 0.0047118
alpha (deg) | Cl | Cd | Cm | Cl/Cd
-17.5 | -0.9741 | 0.11376 | -0.0521 | -8.5628
-17 | -0.9931 | 0.10249 | -0.0602 | -9.6897
-16.5 | -1.0156 | 0.09129 | -0.0681 | -11.125
-16 | -1.0394 | 0.08046 | -0.0752 | -12.9182
-15.5 | -1.0635 | 0.0703 | -0.0813 | -15.128
-15 | -1.0895 | 0.06072 | -0.0862 | -17.943
-14.5 | -1.1141 | 0.05197 | -0.0898 | -21.4374
-14 | -1.1362 | 0.04411 | -0.0918 | -25.7583
-13.5 | -1.1526 | 0.03728 | -0.0921 | -30.9174
-13 | -1.165 | 0.03124 | -0.091 | -37.2919
-12.5 | -1.1709 | 0.02611 | -0.0886 | -44.8449
-12 | -1.1647 | 0.02196 | -0.0851 | -53.0373
-11.5 | -1.1457 | 0.0187 | -0.0811 | -61.2674
-11 | -1.1181 | 0.01612 | -0.0769 | -69.361
-10.5 | -1.0848 | 0.01404 | -0.0723 | -77.265
-10 | -1.0495 | 0.01238 | -0.0673 | -84.7738
-9.5 | -1.0225 | 0.01113 | -0.0603 | -91.8688
-9 | -0.9786 | 0.01047 | -0.0543 | -93.467
-8.5 | -0.9184 | 0.00982 | -0.0508 | -93.5234
-8 | -0.852 | 0.00932 | -0.0483 | -91.4163
-7.5 | -0.7837 | 0.00882 | -0.0464 | -88.8549
-7 | -0.713 | 0.00842 | -0.0451 | -84.6793
-6.5 | -0.6421 | 0.00803 | -0.0442 | -79.9626
-6 | -0.5704 | 0.00766 | -0.0436 | -74.4648
-5.5 | -0.4997 | 0.00725 | -0.0431 | -68.9241
-5 | -0.4293 | 0.00679 | -0.0429 | -63.2253
-4.5 | -0.3571 | 0.00645 | -0.0431 | -55.3643
-4 | -0.2848 | 0.00615 | -0.0435 | -46.3089
-3.5 | -0.2124 | 0.00582 | -0.044 | -36.4948
-3 | -0.1416 | 0.00539 | -0.0446 | -26.2709
-2.5 | -0.0701 | 0.00493 | -0.0454 | -14.2191
-2 | 0.003 | 0.00472 | -0.0465 | 0.63559
-1.5 | 0.077 | 0.00458 | -0.0476 | 16.8122
-1 | 0.1515 | 0.00453 | -0.0489 | 33.4437
-0.5 | 0.2257 | 0.00451 | -0.0502 | 50.0443
0 | 0.3005 | 0.00448 | -0.0515 | 67.0759
0.5 | 0.3748 | 0.00452 | -0.0528 | 82.9204
1 | 0.4497 | 0.00457 | -0.0541 | 98.4026
1.5 | 0.5237 | 0.00465 | -0.0553 | 112.6237
2 | 0.5988 | 0.00471 | -0.0566 | 127.1338
2.5 | 0.673 | 0.00482 | -0.0576 | 139.6266
3 | 0.7476 | 0.00495 | -0.0586 | 151.0303
3.5 | 0.8209 | 0.00514 | -0.0593 | 159.7082
4 | 0.8927 | 0.00543 | -0.0597 | 164.4015
4.5 | 0.964 | 0.00575 | -0.0599 | 167.6522
5 | 1.031 | 0.00621 | -0.0593 | 166.0225
6 | 1.1362 | 0.00786 | -0.0534 | 144.5547
7 | 1.144 | 0.01115 | -0.0345 | 102.6009
7.5 | 1.1619 | 0.01324 | -0.0286 | 87.7568
8 | 1.1765 | 0.01572 | -0.023 | 74.841
8.5 | 1.1965 | 0.01817 | -0.0182 | 65.8503
9 | 1.2177 | 0.02069 | -0.0139 | 58.8545
9.5 | 1.2258 | 0.02404 | -0.0092 | 50.99
10 | 1.2338 | 0.02773 | -0.0051 | 44.4933
10.5 | 1.2418 | 0.03172 | -0.0016 | 39.1488
11 | 1.2608 | 0.03529 | 0.0011 | 35.7268
11.5 | 1.2831 | 0.03886 | 0.0034 | 33.0185
12 | 1.305 | 0.04267 | 0.0053 | 30.5835
12.5 | 1.327 | 0.04665 | 0.007 | 28.4459
13 | 1.3506 | 0.05073 | 0.0085 | 26.6233
13.5 | 1.3726 | 0.0551 | 0.0096 | 24.9111
14 | 1.3925 | 0.05984 | 0.0105 | 23.2704
14.5 | 1.4132 | 0.06471 | 0.011 | 21.839
15 | 1.4307 | 0.07006 | 0.0113 | 20.4211
15.5 | 1.4468 | 0.0756 | 0.0113 | 19.1376

## 129. Re 16M Mach 0.00 (1)
BIGFOIL.COM POLAR EXPORT
NACA63-320 a=0.5
NACA63-320 a=0.5 |  |  |  | Cl Max: | 1.724 | at alpha= | 16.5 | deg
JavaFoil+Calcfoil stall+Eppler ext transition |  |  |  | L/D Max: | 121.417 | at alpha= | 5 | deg
Re: | 16000000 |  |  | Cd Min: | 0.00546 | at alpha= | -0.5 | deg
Mach: | 0 |  |  | Cl=0 at alpha= | -1.9921 | deg
|  |  |  | @ Cl=0.1, Cd= | 0.0056038
|  |  |  | @ Cl=0.4, Cd= | 0.0055781
|  |  |  | @ Cl=0.6, Cd= | 0.00624
alpha (deg) | Cl | Cd | Cm | Cl/Cd
-20 | -1.266 | 0.06355 | -0.011 | -19.928
-19.5 | -1.282 | 0.05775 | -0.011 | -22.196
-19 | -1.296 | 0.05185 | -0.012 | -25
-18.5 | -1.306 | 0.0472 | -0.013 | -27.67
-18 | -1.315 | 0.04219 | -0.013 | -31.166
-17.5 | -1.32 | 0.03777 | -0.014 | -34.958
-17 | -1.323 | 0.03352 | -0.015 | -39.464
-16.5 | -1.331 | 0.0262 | -0.015 | -50.824
-16 | -1.324 | 0.02389 | -0.016 | -55.434
-15.5 | -1.313 | 0.02192 | -0.017 | -59.896
-15 | -1.298 | 0.02002 | -0.017 | -64.831
-14.5 | -1.279 | 0.01851 | -0.018 | -69.084
-14 | -1.254 | 0.01706 | -0.019 | -73.508
-13.5 | -1.224 | 0.01571 | -0.02 | -77.935
-13 | -1.192 | 0.01456 | -0.02 | -81.835
-12.5 | -1.157 | 0.01341 | -0.021 | -86.294
-12 | -1.119 | 0.01249 | -0.022 | -89.572
-11.5 | -1.079 | 0.01165 | -0.022 | -92.557
-11 | -1.036 | 0.01098 | -0.023 | -94.352
-10.5 | -0.991 | 0.01035 | -0.024 | -95.731
-10 | -0.944 | 0.01013 | -0.025 | -93.217
-9.5 | -0.895 | 0.0088 | -0.025 | -101.699
-9 | -0.85 | 0.00898 | -0.026 | -94.697
-8.5 | -0.794 | 0.00861 | -0.027 | -92.295
-8 | -0.737 | 0.0083 | -0.028 | -88.746
-7.5 | -0.678 | 0.00805 | -0.028 | -84.304
-7 | -0.619 | 0.00778 | -0.029 | -79.592
-6.5 | -0.559 | 0.0076 | -0.03 | -73.562
-6 | -0.499 | 0.00739 | -0.031 | -67.502
-5.5 | -0.438 | 0.00687 | -0.031 | -63.703
-5 | -0.376 | 0.00672 | -0.032 | -55.934
-4.5 | -0.314 | 0.00661 | -0.033 | -47.559
-4 | -0.252 | 0.00646 | -0.033 | -38.998
-3.5 | -0.189 | 0.00625 | -0.034 | -30.316
-3 | -0.127 | 0.00603 | -0.035 | -21.013
-2.5 | -0.064 | 0.00585 | -0.036 | -10.938
-2 | -0.001 | 0.00572 | -0.036 | -0.212
-1.5 | 0.062 | 0.00564 | -0.037 | 10.954
-1 | 0.125 | 0.00558 | -0.038 | 22.352
-0.5 | 0.188 | 0.00546 | -0.038 | 34.349
0 | 0.251 | 0.00547 | -0.039 | 45.828
0.5 | 0.314 | 0.00548 | -0.04 | 57.203
1 | 0.376 | 0.00554 | -0.041 | 67.993
1.5 | 0.439 | 0.00564 | -0.041 | 77.954
2 | 0.502 | 0.00582 | -0.042 | 86.238
2.5 | 0.565 | 0.0061 | -0.043 | 92.642
3 | 0.625 | 0.00634 | -0.043 | 98.555
3.5 | 0.687 | 0.00658 | -0.044 | 104.405
4 | 0.749 | 0.00686 | -0.045 | 109.122
4.5 | 0.811 | 0.00714 | -0.046 | 113.447
5 | 0.866 | 0.00713 | -0.046 | 121.417
5.5 | 0.922 | 0.00829 | -0.046 | 111.172
6 | 0.979 | 0.00883 | -0.047 | 110.81
6.5 | 1.035 | 0.00942 | -0.047 | 109.856
7 | 1.09 | 0.00994 | -0.048 | 109.649
7.5 | 1.145 | 0.01043 | -0.049 | 109.782
8 | 1.198 | 0.01093 | -0.049 | 109.566
8.5 | 1.249 | 0.01162 | -0.05 | 107.475
9 | 1.297 | 0.01297 | -0.05 | 99.996
9.5 | 1.346 | 0.01367 | -0.051 | 98.422
10 | 1.393 | 0.01439 | -0.051 | 96.8
10.5 | 1.438 | 0.01517 | -0.052 | 94.777
11 | 1.48 | 0.01599 | -0.052 | 92.547
11.5 | 1.519 | 0.01692 | -0.053 | 89.761
12 | 1.555 | 0.01789 | -0.053 | 86.956
12.5 | 1.589 | 0.01895 | -0.054 | 83.856
13 | 1.619 | 0.02009 | -0.054 | 80.62
13.5 | 1.647 | 0.02111 | -0.055 | 78.033
14 | 1.672 | 0.02241 | -0.055 | 74.596
14.5 | 1.69 | 0.02376 | -0.056 | 71.145
15 | 1.705 | 0.0252 | -0.056 | 67.628
15.5 | 1.715 | 0.02676 | -0.057 | 64.102
16 | 1.721 | 0.02858 | -0.057 | 60.222
16.5 | 1.724 | 0.03039 | -0.057 | 56.725
17 | 1.723 | 0.03239 | -0.058 | 53.179
17.5 | 1.717 | 0.03432 | -0.058 | 50.018
18 | 1.705 | 0.0365 | -0.059 | 46.702
18.5 | 1.689 | 0.03902 | -0.059 | 43.29
19 | 1.67 | 0.04144 | -0.059 | 40.311
19.5 | 1.648 | 0.04434 | -0.06 | 37.158
20 | 1.623 | 0.04712 | -0.06 | 34.447

## 130. Re 16M Mach 0.00 (2)
BIGFOIL.COM POLAR EXPORT
NACA63-320 a=0.5
NACA63-320 a=0.5 |  |  |  | Cl Max: | 1.7068 | at alpha= | 20 | deg
XFOIL ncrit=9 |  |  |  | L/D Max: | 147.614 | at alpha= | 5 | deg
Re: | 16000000 |  |  | Cd Min: | 0.06204 | at alpha= | 20 | deg
Mach: | 0 |  |  | Cl=0 at alpha= | -2.0067 | deg
|  |  |  | @ Cl=0.1, Cd= | 0.0043284
|  |  |  | @ Cl=0.4, Cd= | 0.0042931
|  |  |  | @ Cl=0.6, Cd= | 0.0046661
alpha (deg) | Cl | Cd | Cm | Cl/Cd
-20 | -1.5831 | 0.0339 | -0.0567 | -46.6991
-19.5 | -1.5703 | 0.03067 | -0.0564 | -51.1999
-19 | -1.5542 | 0.02789 | -0.0558 | -55.7261
-18.5 | -1.5397 | 0.02516 | -0.0548 | -61.1963
-18 | -1.5217 | 0.02282 | -0.0535 | -66.6827
-17.5 | -1.5067 | 0.02042 | -0.0518 | -73.7855
-17 | -1.4859 | 0.01854 | -0.0499 | -80.1456
-16.5 | -1.4633 | 0.01688 | -0.0478 | -86.6884
-16 | -1.4388 | 0.0155 | -0.0454 | -92.8258
-15.5 | -1.413 | 0.01434 | -0.0428 | -98.5356
-15 | -1.3883 | 0.01336 | -0.0394 | -103.9147
-14.5 | -1.3707 | 0.01255 | -0.0342 | -109.2191
-14 | -1.3397 | 0.01198 | -0.0306 | -111.828
-13.5 | -1.2969 | 0.01142 | -0.029 | -113.5639
-13 | -1.25 | 0.01096 | -0.0281 | -114.0511
-12.5 | -1.2003 | 0.01055 | -0.0275 | -113.7725
-12 | -1.1499 | 0.01011 | -0.027 | -113.7389
-11.5 | -1.0983 | 0.00969 | -0.0268 | -113.3437
-11 | -1.0445 | 0.00934 | -0.0268 | -111.8308
-10.5 | -0.9902 | 0.00901 | -0.0268 | -109.9001
-10 | -0.9353 | 0.00865 | -0.027 | -108.1272
-9.5 | -0.879 | 0.00837 | -0.0274 | -105.0179
-9 | -0.8227 | 0.00808 | -0.0278 | -101.8193
-8.5 | -0.7655 | 0.00781 | -0.0282 | -98.0154
-8 | -0.7079 | 0.00754 | -0.0288 | -93.8859
-7.5 | -0.6499 | 0.00732 | -0.0294 | -88.7842
-7 | -0.5916 | 0.00706 | -0.0301 | -83.796
-6.5 | -0.5331 | 0.00682 | -0.0308 | -78.1672
-6 | -0.4748 | 0.00653 | -0.0315 | -72.7106
-5.5 | -0.4161 | 0.00624 | -0.0322 | -66.6827
-5 | -0.357 | 0.006 | -0.033 | -59.5
-4.5 | -0.2974 | 0.0058 | -0.0339 | -51.2759
-4 | -0.2378 | 0.00556 | -0.0348 | -42.7698
-3.5 | -0.1781 | 0.00535 | -0.0358 | -33.2897
-3 | -0.1183 | 0.00511 | -0.0367 | -23.1507
-2.5 | -0.0591 | 0.00476 | -0.0377 | -12.416
-2 | 0.0008 | 0.00449 | -0.0387 | 0.17817
-1.5 | 0.0615 | 0.00436 | -0.0398 | 14.1055
-1 | 0.1224 | 0.00431 | -0.0409 | 28.3991
-0.5 | 0.1833 | 0.00426 | -0.0421 | 43.0282
0 | 0.2443 | 0.00422 | -0.0432 | 57.891
0.5 | 0.3052 | 0.00424 | -0.0443 | 71.9811
1 | 0.3665 | 0.00426 | -0.0455 | 86.0329
1.5 | 0.4272 | 0.00432 | -0.0466 | 98.8889
2 | 0.488 | 0.00441 | -0.0477 | 110.6576
2.5 | 0.5483 | 0.00451 | -0.0487 | 121.5743
3 | 0.6079 | 0.00469 | -0.0497 | 129.6162
3.5 | 0.6674 | 0.00486 | -0.0507 | 137.3251
4 | 0.7262 | 0.00511 | -0.0515 | 142.1135
5 | 0.8414 | 0.0057 | -0.0529 | 147.614
5.5 | 0.8938 | 0.00637 | -0.0529 | 140.314
6 | 0.9449 | 0.00702 | -0.0527 | 134.6011
6.5 | 0.9976 | 0.00749 | -0.0526 | 133.1909
7 | 1.05 | 0.00791 | -0.0525 | 132.7434
7.5 | 1.1008 | 0.00835 | -0.0521 | 131.8323
8 | 1.1502 | 0.00879 | -0.0515 | 130.8532
8.5 | 1.1955 | 0.00932 | -0.0503 | 128.2725
9 | 1.2366 | 0.0099 | -0.0484 | 124.9091
9.5 | 1.2623 | 0.01046 | -0.0436 | 120.6788
10 | 1.2753 | 0.01143 | -0.0373 | 111.5748
10.5 | 1.2989 | 0.01248 | -0.0334 | 104.0785
11 | 1.3233 | 0.01369 | -0.03 | 96.6618
11.5 | 1.3515 | 0.01488 | -0.0274 | 90.8266
12 | 1.3762 | 0.01633 | -0.0247 | 84.2743
12.5 | 1.401 | 0.01787 | -0.0222 | 78.3996
13 | 1.425 | 0.01953 | -0.0199 | 72.9647
13.5 | 1.4493 | 0.02125 | -0.0178 | 68.2024
14 | 1.47 | 0.02326 | -0.0156 | 63.1986
14.5 | 1.4919 | 0.02531 | -0.0138 | 58.9451
15 | 1.513 | 0.02749 | -0.012 | 55.0382
15.5 | 1.5428 | 0.03 | -0.0129 | 51.4267
16 | 1.575 | 0.03272 | -0.0141 | 48.1357
16.5 | 1.6125 | 0.03574 | -0.0169 | 45.1175
17 | 1.6492 | 0.03921 | -0.0201 | 42.0607
17.5 | 1.665 | 0.04247 | -0.0194 | 39.2041
18 | 1.6779 | 0.04605 | -0.0186 | 36.4365
18.5 | 1.6882 | 0.04987 | -0.0178 | 33.852
19 | 1.6948 | 0.05399 | -0.017 | 31.391
19.5 | 1.7004 | 0.05823 | -0.0162 | 29.2014
20 | 1.7068 | 0.06204 | -0.0151 | 27.5113

## 131. Re 16M Mach 0.10 (1)
BIGFOIL.COM POLAR EXPORT
NACA63-320 a=0.5
NACA63-320 a=0.5 |  |  |  | Cl Max: | 1.71 | at alpha= | 16 | deg
JavaFoil+Calcfoil stall+Eppler ext transition |  |  |  | L/D Max: | 120.72 | at alpha= | 5 | deg
Re: | 16000000 |  |  | Cd Min: | 0.00546 | at alpha= | 0 | deg
Mach: | 0.1 |  |  | Cl=0 at alpha= | -1.9921 | deg
|  |  |  | @ Cl=0.1, Cd= | 0.0056038
|  |  |  | @ Cl=0.4, Cd= | 0.0055881
|  |  |  | @ Cl=0.6, Cd= | 0.006228
alpha (deg) | Cl | Cd | Cm | Cl/Cd
-20 | -1.225 | 0.06839 | -0.011 | -17.908
-19.5 | -1.245 | 0.06151 | -0.011 | -20.242
-19 | -1.262 | 0.0558 | -0.012 | -22.619
-18.5 | -1.277 | 0.05021 | -0.013 | -25.428
-18 | -1.29 | 0.04463 | -0.013 | -28.898
-17.5 | -1.3 | 0.03941 | -0.014 | -32.97
-17 | -1.305 | 0.03505 | -0.015 | -37.235
-16.5 | -1.317 | 0.0271 | -0.016 | -48.609
-16 | -1.312 | 0.02491 | -0.016 | -52.67
-15.5 | -1.304 | 0.02271 | -0.017 | -57.412
-15 | -1.291 | 0.02083 | -0.018 | -61.967
-14.5 | -1.274 | 0.01899 | -0.018 | -67.1
-14 | -1.251 | 0.01747 | -0.019 | -71.622
-13.5 | -1.223 | 0.01608 | -0.02 | -76.063
-13 | -1.191 | 0.01487 | -0.02 | -80.075
-12.5 | -1.157 | 0.01368 | -0.021 | -84.584
-12 | -1.12 | 0.01272 | -0.022 | -88.003
-11.5 | -1.08 | 0.01192 | -0.022 | -90.583
-11 | -1.038 | 0.01114 | -0.023 | -93.116
-10.5 | -0.993 | 0.01049 | -0.024 | -94.664
-10 | -0.946 | 0.01024 | -0.025 | -92.394
-9.5 | -0.898 | 0.00974 | -0.026 | -92.16
-9 | -0.848 | 0.00928 | -0.026 | -91.479
-8.5 | -0.798 | 0.00873 | -0.027 | -91.357
-8 | -0.74 | 0.0084 | -0.028 | -88.153
-7.5 | -0.682 | 0.00807 | -0.029 | -84.503
-7 | -0.622 | 0.00786 | -0.029 | -79.135
-6.5 | -0.562 | 0.00762 | -0.03 | -73.737
-6 | -0.501 | 0.00742 | -0.031 | -67.553
-5.5 | -0.44 | 0.0072 | -0.031 | -61.114
-5 | -0.378 | 0.00677 | -0.032 | -55.834
-4.5 | -0.316 | 0.0066 | -0.033 | -47.825
-4 | -0.253 | 0.00645 | -0.034 | -39.236
-3.5 | -0.19 | 0.00632 | -0.034 | -30.12
-3 | -0.127 | 0.00607 | -0.035 | -20.997
-2.5 | -0.064 | 0.00585 | -0.036 | -10.996
-2 | -0.001 | 0.00575 | -0.036 | -0.212
-1.5 | 0.062 | 0.00564 | -0.037 | 11.002
-1 | 0.125 | 0.00558 | -0.038 | 22.46
-0.5 | 0.189 | 0.00549 | -0.039 | 34.35
0 | 0.252 | 0.00546 | -0.039 | 46.157
0.5 | 0.315 | 0.00547 | -0.04 | 57.569
1 | 0.378 | 0.00554 | -0.041 | 68.316
1.5 | 0.442 | 0.00568 | -0.042 | 77.671
2 | 0.505 | 0.00581 | -0.042 | 86.863
2.5 | 0.568 | 0.0061 | -0.043 | 93.142
3 | 0.628 | 0.00634 | -0.044 | 99.049
3.5 | 0.69 | 0.00659 | -0.044 | 104.764
4 | 0.752 | 0.00687 | -0.045 | 109.553
4.5 | 0.815 | 0.00716 | -0.046 | 113.75
5 | 0.869 | 0.0072 | -0.046 | 120.72
5.5 | 0.926 | 0.00838 | -0.047 | 110.42
6 | 0.983 | 0.00894 | -0.047 | 109.92
6.5 | 1.039 | 0.00951 | -0.048 | 109.262
7 | 1.095 | 0.01004 | -0.048 | 109.009
7.5 | 1.149 | 0.01055 | -0.049 | 108.973
8 | 1.203 | 0.01105 | -0.049 | 108.825
8.5 | 1.253 | 0.01224 | -0.05 | 102.371
9 | 1.302 | 0.01314 | -0.05 | 99.131
9.5 | 1.351 | 0.01385 | -0.051 | 97.533
10 | 1.398 | 0.01458 | -0.051 | 95.843
10.5 | 1.442 | 0.01538 | -0.052 | 93.76
11 | 1.484 | 0.01625 | -0.052 | 91.293
11.5 | 1.522 | 0.01718 | -0.053 | 88.589
12 | 1.558 | 0.01817 | -0.054 | 85.736
12.5 | 1.591 | 0.01926 | -0.054 | 82.575
13 | 1.62 | 0.02044 | -0.054 | 79.265
13.5 | 1.647 | 0.02149 | -0.055 | 76.633
14 | 1.67 | 0.02283 | -0.055 | 73.146
14.5 | 1.687 | 0.02424 | -0.056 | 69.584
15 | 1.699 | 0.02573 | -0.056 | 66.039
15.5 | 1.707 | 0.02746 | -0.057 | 62.148
16 | 1.71 | 0.02922 | -0.057 | 58.533
16.5 | 1.71 | 0.03113 | -0.058 | 54.943
17 | 1.706 | 0.03319 | -0.058 | 51.403
17.5 | 1.696 | 0.03524 | -0.058 | 48.133
18 | 1.68 | 0.0375 | -0.059 | 44.801
18.5 | 1.66 | 0.04013 | -0.059 | 41.362
19 | 1.637 | 0.04269 | -0.059 | 38.343
19.5 | 1.609 | 0.04586 | -0.06 | 35.091
20 | 1.58 | 0.04876 | -0.06 | 32.405

## 132. Re 16M Mach 0.10 (2)
BIGFOIL.COM POLAR EXPORT
NACA63-320 a=0.5
NACA63-320 a=0.5 |  |  |  | Cl Max: | 1.6945 | at alpha= | 19.5 | deg
XFOIL ncrit=9 |  |  |  | L/D Max: | 148.129 | at alpha= | 5 | deg
Re: | 16000000 |  |  | Cd Min: | 0.06366 | at alpha= | 20 | deg
Mach: | 0.1 |  |  | Cl=0 at alpha= | -2.0075 | deg
|  |  |  | @ Cl=0.1, Cd= | 0.0043328
|  |  |  | @ Cl=0.4, Cd= | 0.0043003
|  |  |  | @ Cl=0.6, Cd= | 0.0046535
alpha (deg) | Cl | Cd | Cm | Cl/Cd
-20 | -1.5767 | 0.03625 | -0.0588 | -43.4952
-19.5 | -1.5648 | 0.03274 | -0.0587 | -47.7947
-19 | -1.5497 | 0.0297 | -0.0582 | -52.1785
-18.5 | -1.5346 | 0.02683 | -0.0574 | -57.1972
-18 | -1.5177 | 0.02428 | -0.0562 | -62.5082
-17.5 | -1.5035 | 0.02167 | -0.0546 | -69.3816
-17 | -1.483 | 0.01963 | -0.0528 | -75.5476
-16.5 | -1.4618 | 0.01776 | -0.0507 | -82.3086
-16 | -1.4381 | 0.0162 | -0.0484 | -88.7716
-15.5 | -1.4121 | 0.0149 | -0.0458 | -94.7718
-15 | -1.3862 | 0.01381 | -0.0428 | -100.3765
-14.5 | -1.3633 | 0.01288 | -0.0387 | -105.8463
-14 | -1.3446 | 0.01222 | -0.033 | -110.0327
-13.5 | -1.3037 | 0.01162 | -0.031 | -112.1945
-13 | -1.2578 | 0.01111 | -0.0297 | -113.2133
-12.5 | -1.2084 | 0.01067 | -0.0289 | -113.2521
-12 | -1.1575 | 0.01024 | -0.0283 | -113.0371
-11.5 | -1.1059 | 0.0098 | -0.0278 | -112.8469
-11 | -1.052 | 0.00942 | -0.0277 | -111.6773
-10.5 | -0.9971 | 0.00909 | -0.0277 | -109.692
-10 | -0.942 | 0.00872 | -0.0277 | -108.0275
-9.5 | -0.8854 | 0.00843 | -0.028 | -105.0297
-9 | -0.8285 | 0.00814 | -0.0283 | -101.7813
-8.5 | -0.7709 | 0.00785 | -0.0288 | -98.2038
-8 | -0.7128 | 0.00759 | -0.0293 | -93.913
-7.5 | -0.6544 | 0.00736 | -0.0298 | -88.913
-7 | -0.5957 | 0.00709 | -0.0305 | -84.0197
-6.5 | -0.5367 | 0.00685 | -0.0311 | -78.3504
-6 | -0.478 | 0.00656 | -0.0318 | -72.8659
-5.5 | -0.4189 | 0.00626 | -0.0325 | -66.9169
-5 | -0.3593 | 0.00602 | -0.0333 | -59.6844
-4.5 | -0.2993 | 0.00581 | -0.0342 | -51.5146
-4 | -0.2393 | 0.00558 | -0.0351 | -42.8853
-3.5 | -0.1792 | 0.00536 | -0.036 | -33.4328
-3 | -0.119 | 0.00511 | -0.037 | -23.2877
-2.5 | -0.0594 | 0.00477 | -0.0379 | -12.4528
-2 | 0.0009 | 0.00449 | -0.039 | 0.20045
-1.5 | 0.062 | 0.00437 | -0.0401 | 14.1876
-1 | 0.1233 | 0.00431 | -0.0412 | 28.6079
-0.5 | 0.1846 | 0.00427 | -0.0423 | 43.2319
0 | 0.246 | 0.00423 | -0.0435 | 58.156
0.5 | 0.3073 | 0.00425 | -0.0446 | 72.3059
1 | 0.3691 | 0.00427 | -0.0457 | 86.4403
1.5 | 0.4302 | 0.00433 | -0.0469 | 99.3533
2 | 0.4914 | 0.00441 | -0.048 | 111.4286
2.5 | 0.5521 | 0.00451 | -0.049 | 122.4169
3 | 0.6122 | 0.00469 | -0.05 | 130.533
3.5 | 0.6722 | 0.00487 | -0.051 | 138.0287
4 | 0.7313 | 0.00512 | -0.0518 | 142.832
4.5 | 0.7899 | 0.00537 | -0.0526 | 147.095
5 | 0.8473 | 0.00572 | -0.0532 | 148.1294
5.5 | 0.9001 | 0.00637 | -0.0531 | 141.303
6 | 0.9512 | 0.00705 | -0.0528 | 134.922
6.5 | 1.004 | 0.00753 | -0.0527 | 133.3333
7 | 1.0563 | 0.00796 | -0.0524 | 132.701
7.5 | 1.1072 | 0.00841 | -0.052 | 131.6528
8 | 1.1563 | 0.00887 | -0.0512 | 130.3608
8.5 | 1.2011 | 0.00941 | -0.0498 | 127.6408
9 | 1.2402 | 0.01002 | -0.0474 | 123.7725
9.5 | 1.2572 | 0.01066 | -0.041 | 117.9362
10 | 1.2734 | 0.01174 | -0.0355 | 108.4668
10.5 | 1.2978 | 0.01287 | -0.0318 | 100.8392
11 | 1.3226 | 0.01415 | -0.0286 | 93.47
11.5 | 1.35 | 0.01544 | -0.0259 | 87.4352
12 | 1.3754 | 0.01693 | -0.0232 | 81.2404
12.5 | 1.4002 | 0.01853 | -0.0207 | 75.564
13 | 1.4239 | 0.02028 | -0.0184 | 70.212
13.5 | 1.4471 | 0.02214 | -0.0162 | 65.3613
14 | 1.467 | 0.0243 | -0.014 | 60.3704
14.5 | 1.4897 | 0.02642 | -0.0123 | 56.3853
15 | 1.5112 | 0.02865 | -0.0106 | 52.7469
15.5 | 1.5429 | 0.03119 | -0.0117 | 49.4678
16 | 1.5743 | 0.03404 | -0.0128 | 46.2485
16.5 | 1.6076 | 0.03747 | -0.0153 | 42.9037
17 | 1.6441 | 0.04123 | -0.0188 | 39.8763
17.5 | 1.6593 | 0.0446 | -0.018 | 37.204
18 | 1.6713 | 0.04834 | -0.0172 | 34.5739
18.5 | 1.6814 | 0.05218 | -0.0163 | 32.2231
19 | 1.6903 | 0.05611 | -0.0154 | 30.1248
19.5 | 1.6945 | 0.06043 | -0.0145 | 28.0407
20 | 1.6691 | 0.06366 | -0.007 | 26.219

## 133. Re 16M Mach 0.25 (1)
BIGFOIL.COM POLAR EXPORT
NACA63-320 a=0.5
NACA63-320 a=0.5 |  |  |  | Cl Max: | 1.65 | at alpha= | 14.5 | deg
JavaFoil+Calcfoil stall+Eppler ext transition |  |  |  | L/D Max: | 119.399 | at alpha= | 4.5 | deg
Re: | 16000000 |  |  | Cd Min: | 0.00554 | at alpha= | 0 | deg
Mach: | 0.25 |  |  | Cl=0 at alpha= | -1.9923 | deg
|  |  |  | @ Cl=0.1, Cd= | 0.005668
|  |  |  | @ Cl=0.4, Cd= | 0.0056154
|  |  |  | @ Cl=0.6, Cd= | 0.0062985
alpha (deg) | Cl | Cd | Cm | Cl/Cd
-20 | -0.854 | 0.1355 | -0.009 | -6.303
-19.5 | -0.91 | 0.11932 | -0.01 | -7.626
-19 | -0.97 | 0.0982 | -0.011 | -9.878
-18.5 | -1.027 | 0.07975 | -0.012 | -12.883
-18 | -1.074 | 0.06834 | -0.013 | -15.713
-17.5 | -1.113 | 0.05954 | -0.014 | -18.691
-17 | -1.147 | 0.0515 | -0.014 | -22.272
-16.5 | -1.178 | 0.04296 | -0.015 | -27.432
-16 | -1.2 | 0.03738 | -0.016 | -32.102
-15.5 | -1.228 | 0.02758 | -0.017 | -44.509
-15 | -1.233 | 0.02479 | -0.018 | -49.739
-14.5 | -1.232 | 0.02239 | -0.018 | -55.017
-14 | -1.221 | 0.02037 | -0.019 | -59.942
-13.5 | -1.202 | 0.01852 | -0.02 | -64.905
-13 | -1.178 | 0.01696 | -0.021 | -69.495
-12.5 | -1.151 | 0.01554 | -0.021 | -74.04
-12 | -1.119 | 0.01422 | -0.022 | -78.694
-11.5 | -1.084 | 0.01325 | -0.023 | -81.802
-11 | -1.045 | 0.01224 | -0.024 | -85.408
-10.5 | -1.003 | 0.0114 | -0.024 | -88.014
-10 | -0.958 | 0.01071 | -0.025 | -89.414
-9.5 | -0.91 | 0.01042 | -0.026 | -87.376
-9 | -0.86 | 0.00988 | -0.027 | -87.068
-8.5 | -0.809 | 0.00862 | -0.028 | -93.811
-8 | -0.758 | 0.00874 | -0.029 | -86.683
-7.5 | -0.698 | 0.00838 | -0.029 | -83.358
-7 | -0.638 | 0.00811 | -0.03 | -78.673
-6.5 | -0.576 | 0.00784 | -0.031 | -73.563
-6 | -0.514 | 0.00762 | -0.032 | -67.482
-5.5 | -0.451 | 0.00738 | -0.032 | -61.155
-5 | -0.388 | 0.00691 | -0.033 | -56.161
-4.5 | -0.324 | 0.00672 | -0.034 | -48.247
-4 | -0.26 | 0.00653 | -0.035 | -39.798
-3.5 | -0.196 | 0.0064 | -0.035 | -30.574
-3 | -0.131 | 0.00617 | -0.036 | -21.219
-2.5 | -0.066 | 0.00595 | -0.037 | -11.103
-2 | -0.001 | 0.00582 | -0.037 | -0.215
-1.5 | 0.064 | 0.00574 | -0.038 | 11.118
-1 | 0.129 | 0.00561 | -0.039 | 22.97
-0.5 | 0.194 | 0.00556 | -0.04 | 34.831
0 | 0.259 | 0.00554 | -0.04 | 46.762
0.5 | 0.324 | 0.00556 | -0.041 | 58.219
1 | 0.389 | 0.00559 | -0.042 | 69.569
1.5 | 0.454 | 0.00574 | -0.043 | 78.995
2 | 0.519 | 0.00594 | -0.043 | 87.334
2.5 | 0.583 | 0.00623 | -0.044 | 93.713
3 | 0.645 | 0.00648 | -0.045 | 99.544
3.5 | 0.709 | 0.00681 | -0.046 | 104.071
4 | 0.773 | 0.0071 | -0.046 | 108.778
4.5 | 0.83 | 0.00695 | -0.047 | 119.399
5 | 0.888 | 0.0082 | -0.047 | 108.322
5.5 | 0.947 | 0.00876 | -0.048 | 108.075
6 | 1.005 | 0.0094 | -0.048 | 106.888
6.5 | 1.063 | 0.01005 | -0.049 | 105.788
7 | 1.119 | 0.01061 | -0.049 | 105.444
7.5 | 1.175 | 0.01117 | -0.05 | 105.156
8 | 1.228 | 0.01182 | -0.05 | 103.947
8.5 | 1.279 | 0.01312 | -0.051 | 97.464
9 | 1.328 | 0.01412 | -0.052 | 94.063
9.5 | 1.376 | 0.01491 | -0.052 | 92.261
10 | 1.422 | 0.01576 | -0.053 | 90.209
10.5 | 1.465 | 0.01668 | -0.053 | 87.802
11 | 1.503 | 0.0177 | -0.054 | 84.916
11.5 | 1.538 | 0.01885 | -0.054 | 81.604
12 | 1.569 | 0.01994 | -0.055 | 78.695
12.5 | 1.596 | 0.02122 | -0.055 | 75.194
13 | 1.618 | 0.0226 | -0.056 | 71.565
13.5 | 1.635 | 0.02401 | -0.056 | 68.111
14 | 1.647 | 0.02546 | -0.057 | 64.712
14.5 | 1.65 | 0.02724 | -0.057 | 60.562
15 | 1.645 | 0.0293 | -0.058 | 56.155
15.5 | 1.634 | 0.03137 | -0.058 | 52.093
16 | 1.616 | 0.03365 | -0.058 | 48.032
16.5 | 1.591 | 0.03637 | -0.059 | 43.738
17 | 1.559 | 0.03908 | -0.059 | 39.906
17.5 | 1.519 | 0.04186 | -0.059 | 36.29
18 | 1.468 | 0.04563 | -0.06 | 32.163
18.5 | 1.411 | 0.04925 | -0.06 | 28.644
19 | 1.346 | 0.05408 | -0.06 | 24.892
19.5 | 1.277 | 0.05906 | -0.06 | 21.616

## 134. Re 16M Mach 0.25 (2)
BIGFOIL.COM POLAR EXPORT
NACA63-320 a=0.5
NACA63-320 a=0.5 |  |  |  | Cl Max: | 1.6364 | at alpha= | 20 | deg
XFOIL ncrit=9 |  |  |  | L/D Max: | 151.168 | at alpha= | 5 | deg
Re: | 16000000 |  |  | Cd Min: | 0.07879 | at alpha= | 20 | deg
Mach: | 0.25 |  |  | Cl=0 at alpha= | -2.0104 | deg
|  |  |  | @ Cl=0.1, Cd= | 0.0043657
|  |  |  | @ Cl=0.4, Cd= | 0.0043157
|  |  |  | @ Cl=0.6, Cd= | 0.0045953
alpha (deg) | Cl | Cd | Cm | Cl/Cd
-20 | -1.5301 | 0.05117 | -0.0672 | -29.9023
-19.5 | -1.5197 | 0.04647 | -0.0681 | -32.7028
-19 | -1.5196 | 0.04119 | -0.0689 | -36.8924
-18.5 | -1.5076 | 0.0371 | -0.0689 | -40.6361
-18 | -1.4945 | 0.03329 | -0.0686 | -44.8934
-17.5 | -1.4807 | 0.02978 | -0.0678 | -49.7213
-17 | -1.4645 | 0.02669 | -0.0665 | -54.8707
-16.5 | -1.4499 | 0.02367 | -0.0648 | -61.2548
-16 | -1.4328 | 0.02101 | -0.0627 | -68.1961
-15.5 | -1.4087 | 0.01892 | -0.0604 | -74.4556
-15 | -1.3826 | 0.01709 | -0.0579 | -80.9011
-14.5 | -1.3547 | 0.01552 | -0.0551 | -87.2874
-14 | -1.3262 | 0.01419 | -0.052 | -93.4602
-13.5 | -1.3011 | 0.013 | -0.0478 | -100.0846
-13 | -1.2861 | 0.01209 | -0.0411 | -106.3772
-12.5 | -1.2468 | 0.01147 | -0.0377 | -108.701
-12 | -1.1976 | 0.01094 | -0.0358 | -109.4698
-11.5 | -1.1452 | 0.01047 | -0.0345 | -109.3792
-11 | -1.0919 | 0.00995 | -0.0333 | -109.7387
-10.5 | -1.0357 | 0.00954 | -0.0326 | -108.5639
-10 | -0.9779 | 0.00916 | -0.0321 | -106.7576
-9.5 | -0.9201 | 0.00877 | -0.0318 | -104.9145
-9 | -0.8605 | 0.00846 | -0.0317 | -101.7139
-8.5 | -0.8008 | 0.00811 | -0.0317 | -98.7423
-8 | -0.7402 | 0.00784 | -0.032 | -94.4133
-7.5 | -0.6794 | 0.00755 | -0.0322 | -89.9868
-7 | -0.6179 | 0.00729 | -0.0327 | -84.7599
-6.5 | -0.5565 | 0.00704 | -0.0331 | -79.0483
-6 | -0.4953 | 0.00674 | -0.0336 | -73.4866
-5.5 | -0.434 | 0.00641 | -0.0342 | -67.7067
-5 | -0.3722 | 0.00615 | -0.0349 | -60.5203
-4 | -0.2476 | 0.00568 | -0.0365 | -43.5915
-3.5 | -0.1853 | 0.00543 | -0.0374 | -34.1252
-3 | -0.1229 | 0.00516 | -0.0383 | -23.8178
-2.5 | -0.0613 | 0.0048 | -0.0393 | -12.7708
-2 | 0.0013 | 0.00451 | -0.0403 | 0.28825
-1.5 | 0.0646 | 0.00441 | -0.0414 | 14.6485
-1 | 0.1285 | 0.00433 | -0.0426 | 29.6767
-0.5 | 0.192 | 0.00428 | -0.0437 | 44.8598
0 | 0.2558 | 0.00425 | -0.0449 | 60.1882
0.5 | 0.3193 | 0.00428 | -0.0461 | 74.6028
1 | 0.3834 | 0.0043 | -0.0473 | 89.1628
1.5 | 0.447 | 0.00436 | -0.0484 | 102.5229
2 | 0.5107 | 0.00443 | -0.0496 | 115.2822
2.5 | 0.5738 | 0.00452 | -0.0506 | 126.9469
3 | 0.6364 | 0.0047 | -0.0516 | 135.4043
3.5 | 0.6984 | 0.00491 | -0.0525 | 142.2403
4 | 0.7602 | 0.00514 | -0.0534 | 147.8988
4.5 | 0.8207 | 0.00544 | -0.054 | 150.864
5 | 0.8798 | 0.00582 | -0.0544 | 151.1684
5.5 | 0.935 | 0.00643 | -0.0543 | 145.4121
6 | 0.9857 | 0.00721 | -0.0534 | 136.7129
6.5 | 1.0383 | 0.00778 | -0.0527 | 133.4576
7 | 1.09 | 0.00829 | -0.0518 | 131.4837
7.5 | 1.1404 | 0.00878 | -0.0507 | 129.8861
8 | 1.1854 | 0.00934 | -0.0486 | 126.9165
8.5 | 1.2172 | 0.00992 | -0.0442 | 122.7016
9 | 1.2281 | 0.01094 | -0.0369 | 112.2578
9.5 | 1.2481 | 0.01224 | -0.032 | 101.969
10 | 1.2666 | 0.01387 | -0.0276 | 91.3194
10.5 | 1.2919 | 0.01541 | -0.0242 | 83.8352
11 | 1.3161 | 0.01713 | -0.021 | 76.8301
11.5 | 1.3423 | 0.01884 | -0.0183 | 71.2473
12 | 1.3674 | 0.02072 | -0.0156 | 65.9942
12.5 | 1.3879 | 0.02295 | -0.0129 | 60.4749
13 | 1.4124 | 0.02511 | -0.0108 | 56.2485
13.5 | 1.4332 | 0.02764 | -0.0086 | 51.8524
14 | 1.4553 | 0.03019 | -0.0068 | 48.2047
14.5 | 1.4784 | 0.03279 | -0.0052 | 45.0869
15 | 1.4963 | 0.03579 | -0.0035 | 41.8078
15.5 | 1.5309 | 0.03895 | -0.0052 | 39.3042
16 | 1.5576 | 0.04252 | -0.0059 | 36.6322
16.5 | 1.5826 | 0.04698 | -0.0078 | 33.6867
17 | 1.617 | 0.05152 | -0.0112 | 31.3859
17.5 | 1.6297 | 0.05572 | -0.0106 | 29.248
18 | 1.6327 | 0.06045 | -0.0093 | 27.0091
18.5 | 1.6313 | 0.06476 | -0.0068 | 25.1899
19.5 | 1.6231 | 0.07394 | -0.0022 | 21.9516
20 | 1.6364 | 0.07879 | -0.0031 | 20.7691

## 135. Re 16M Mach 0.50 (1)
BIGFOIL.COM POLAR EXPORT
NACA63-320 a=0.5
NACA63-320 a=0.5 |  |  |  | Cl Max: | 1.471 | at alpha= | 10.5 | deg
JavaFoil+Calcfoil stall+Eppler ext transition |  |  |  | L/D Max: | 99.789 | at alpha= | 4.5 | deg
Re: | 16000000 |  |  | Cd Min: | 0.0058 | at alpha= | -0.5 | deg
Mach: | 0.5 |  |  | Cl=0 at alpha= | -1.9931 | deg
|  |  |  | @ Cl=0.1, Cd= | 0.0059703
|  |  |  | @ Cl=0.4, Cd= | 0.0059368
|  |  |  | @ Cl=0.6, Cd= | 0.0066292
alpha (deg) | Cl | Cd | Cm | Cl/Cd
-20 | -1.042 | 0.20336 | -0.009 | -5.122
-19.5 | -1.013 | 0.18264 | -0.01 | -5.549
-19 | -0.983 | 0.17875 | -0.01 | -5.501
-18.5 | -0.954 | 0.17226 | -0.01 | -5.537
-18 | -0.926 | 0.16236 | -0.011 | -5.704
-17.5 | -0.898 | 0.15244 | -0.011 | -5.89
-17 | -0.869 | 0.14076 | -0.011 | -6.171
-16.5 | -0.838 | 0.13766 | -0.011 | -6.09
-16 | -0.82 | 0.11395 | -0.013 | -7.199
-15.5 | -0.789 | 0.11013 | -0.013 | -7.168
-15 | -0.755 | 0.10959 | -0.013 | -6.89
-14.5 | -0.732 | 0.09901 | -0.014 | -7.397
-14 | -0.742 | 0.06382 | -0.018 | -11.629
-13.5 | -0.727 | 0.05051 | -0.02 | -14.384
-13 | -0.715 | 0.03616 | -0.022 | -19.786
-12.5 | -0.618 | 0.07946 | -0.016 | -7.773
-12 | -0.642 | 0.03907 | -0.022 | -16.434
-11.5 | -0.549 | 0.08349 | -0.014 | -6.578
-11 | -0.591 | 0.02961 | -0.025 | -19.946
-10.5 | -0.902 | 0.01947 | -0.026 | -46.336
-10 | -0.93 | 0.01637 | -0.027 | -56.836
-9.5 | -0.92 | 0.0147 | -0.028 | -62.568
-9 | -0.891 | 0.01375 | -0.029 | -64.8
-8.5 | -0.851 | 0.01261 | -0.03 | -67.504
-8 | -0.801 | 0.01161 | -0.031 | -69.034
-7.5 | -0.747 | 0.01076 | -0.032 | -69.404
-7 | -0.689 | 0.01008 | -0.033 | -68.338
-6.5 | -0.628 | 0.00947 | -0.034 | -66.321
-6 | -0.565 | 0.00832 | -0.035 | -67.867
-5.5 | -0.502 | 0.0083 | -0.036 | -60.444
-5 | -0.432 | 0.00758 | -0.037 | -57.004
-4.5 | -0.362 | 0.0073 | -0.038 | -49.545
-4 | -0.29 | 0.0071 | -0.039 | -40.858
-3.5 | -0.218 | 0.00689 | -0.039 | -31.693
-3 | -0.146 | 0.00654 | -0.04 | -22.348
-2.5 | -0.074 | 0.00628 | -0.041 | -11.754
-2 | -0.001 | 0.00612 | -0.042 | -0.228
-1.5 | 0.071 | 0.00601 | -0.043 | 11.861
-1 | 0.144 | 0.00591 | -0.044 | 24.353
-0.5 | 0.217 | 0.0058 | -0.044 | 37.382
0 | 0.289 | 0.00588 | -0.045 | 49.241
0.5 | 0.362 | 0.00589 | -0.046 | 61.441
1 | 0.435 | 0.00598 | -0.047 | 72.732
1.5 | 0.507 | 0.00615 | -0.048 | 82.486
2 | 0.58 | 0.00642 | -0.049 | 90.324
2.5 | 0.645 | 0.0071 | -0.049 | 90.876
3 | 0.709 | 0.00751 | -0.049 | 94.33
3.5 | 0.776 | 0.00801 | -0.05 | 96.905
4 | 0.843 | 0.00852 | -0.051 | 99.025
4.5 | 0.91 | 0.00912 | -0.051 | 99.789
5 | 0.975 | 0.01009 | -0.052 | 96.621
5.5 | 1.039 | 0.01095 | -0.052 | 94.842
6 | 1.102 | 0.01199 | -0.053 | 91.91
6.5 | 1.164 | 0.0129 | -0.054 | 90.203
7 | 1.223 | 0.01377 | -0.054 | 88.776
7.5 | 1.279 | 0.01471 | -0.055 | 86.998
8 | 1.33 | 0.01702 | -0.055 | 78.155
8.5 | 1.377 | 0.01824 | -0.056 | 75.493
9 | 1.417 | 0.01959 | -0.057 | 72.347
9.5 | 1.45 | 0.02112 | -0.057 | 68.644
10 | 1.47 | 0.02293 | -0.058 | 64.097
10.5 | 1.471 | 0.02504 | -0.058 | 58.753
11 | 1.43 | 0.02747 | -0.059 | 52.057
11.5 | 1.285 | 0.0311 | -0.059 | 41.322
12 | 0.925 | 0.03577 | -0.059 | 25.859
12.5 | 0.949 | 0.04221 | -0.059 | 22.471
13 | 0.984 | 0.04106 | -0.06 | 23.951
13.5 | 1.01 | 0.046 | -0.061 | 21.958
14 | 1.043 | 0.04563 | -0.061 | 22.854
14.5 | 1.068 | 0.05114 | -0.061 | 20.889
15 | 1.076 | 0.06674 | -0.06 | 16.12
15.5 | 1.103 | 0.07196 | -0.06 | 15.332

## 136. Re 16M Mach 0.50 (2)
BIGFOIL.COM POLAR EXPORT
NACA63-320 a=0.5
NACA63-320 a=0.5 |  |  |  | Cl Max: | 1.4919 | at alpha= | 17 | deg
XFOIL ncrit=9 |  |  |  | L/D Max: | 167.205 | at alpha= | 4.5 | deg
Re: | 16000000 |  |  | Cd Min: | 0.16197 | at alpha= | 20 | deg
Mach: | 0.5 |  |  | Cl=0 at alpha= | -2.0234 | deg
|  |  |  | @ Cl=0.1, Cd= | 0.0045318
|  |  |  | @ Cl=0.4, Cd= | 0.0044599
|  |  |  | @ Cl=0.6, Cd= | 0.0046409
alpha (deg) | Cl | Cd | Cm | Cl/Cd
-17.5 | -0.9898 | 0.11194 | -0.0541 | -8.8422
-17 | -1.0086 | 0.10074 | -0.0621 | -10.0119
-16.5 | -1.0304 | 0.08967 | -0.0698 | -11.491
-16 | -1.0538 | 0.07904 | -0.0767 | -13.3325
-15.5 | -1.0778 | 0.06898 | -0.0826 | -15.6248
-15 | -1.1035 | 0.05949 | -0.0874 | -18.5493
-14.5 | -1.1284 | 0.05083 | -0.0908 | -22.1995
-14 | -1.1505 | 0.04309 | -0.0925 | -26.6999
-13.5 | -1.1712 | 0.03608 | -0.0928 | -32.4612
-13 | -1.1858 | 0.03002 | -0.0915 | -39.5003
-12.5 | -1.1906 | 0.02505 | -0.0887 | -47.5289
-12 | -1.1833 | 0.02099 | -0.085 | -56.3745
-11.5 | -1.1623 | 0.0179 | -0.0808 | -64.933
-11 | -1.1323 | 0.01547 | -0.0764 | -73.1933
-10.5 | -1.0997 | 0.01343 | -0.0716 | -81.8838
-10 | -1.065 | 0.0119 | -0.0662 | -89.4958
-9.5 | -1.0432 | 0.01084 | -0.0578 | -96.2362
-9 | -0.9871 | 0.01018 | -0.0534 | -96.9646
-8.5 | -0.924 | 0.0096 | -0.0502 | -96.25
-8 | -0.8569 | 0.00908 | -0.0478 | -94.3722
-7.5 | -0.7871 | 0.00863 | -0.0461 | -91.2051
-7 | -0.7162 | 0.00824 | -0.0448 | -86.9175
-6.5 | -0.6446 | 0.00785 | -0.0439 | -82.1146
-6 | -0.5725 | 0.0075 | -0.0434 | -76.3333
-5.5 | -0.5009 | 0.00714 | -0.043 | -70.1541
-5 | -0.4304 | 0.00667 | -0.0428 | -64.5277
-4.5 | -0.3582 | 0.00635 | -0.043 | -56.4094
-4 | -0.2852 | 0.00605 | -0.0434 | -47.1405
-3 | -0.141 | 0.00537 | -0.0447 | -26.257
-2.5 | -0.0693 | 0.00497 | -0.0455 | -13.9437
-2 | 0.0034 | 0.0047 | -0.0465 | 0.7234
-1.5 | 0.0775 | 0.00455 | -0.0477 | 17.033
-1 | 0.1516 | 0.00449 | -0.0489 | 33.7639
-0.5 | 0.2261 | 0.00441 | -0.0502 | 51.2698
0 | 0.3006 | 0.0044 | -0.0516 | 68.3182
0.5 | 0.3753 | 0.00444 | -0.0529 | 84.527
1 | 0.4497 | 0.0045 | -0.0542 | 99.9333
1.5 | 0.5246 | 0.00456 | -0.0554 | 115.0439
2 | 0.599 | 0.00464 | -0.0566 | 129.0948
2.5 | 0.674 | 0.00471 | -0.0578 | 143.0998
3 | 0.7479 | 0.00488 | -0.0587 | 153.2582
3.5 | 0.8214 | 0.00509 | -0.0594 | 161.3752
4 | 0.8925 | 0.00541 | -0.0597 | 164.9723
4.5 | 0.9631 | 0.00576 | -0.0598 | 167.2049
5 | 1.0292 | 0.00626 | -0.059 | 164.4089
5.5 | 1.0894 | 0.00691 | -0.0573 | 157.6556
6 | 1.1326 | 0.00793 | -0.053 | 142.8247
7 | 1.1462 | 0.01102 | -0.0347 | 104.0109
7.5 | 1.1614 | 0.01321 | -0.0285 | 87.9182
8 | 1.1845 | 0.01534 | -0.0236 | 77.2164
8.5 | 1.2054 | 0.01771 | -0.0188 | 68.0632
9 | 1.2226 | 0.02042 | -0.0141 | 59.8727
9.5 | 1.2327 | 0.02366 | -0.0095 | 52.1006
10 | 1.2391 | 0.02739 | -0.0053 | 45.2391
10.5 | 1.2506 | 0.03118 | -0.0018 | 40.109
11 | 1.2696 | 0.03472 | 0.0009 | 36.5668
11.5 | 1.2934 | 0.03818 | 0.0032 | 33.8764
12 | 1.3169 | 0.04184 | 0.0053 | 31.4747
12.5 | 1.3389 | 0.04579 | 0.0071 | 29.24
13 | 1.3635 | 0.04977 | 0.0086 | 27.396
13.5 | 1.3846 | 0.05417 | 0.0098 | 25.5603
14 | 1.4072 | 0.05867 | 0.0108 | 23.985
14.5 | 1.4276 | 0.06354 | 0.0115 | 22.4677
15 | 1.4464 | 0.06876 | 0.0118 | 21.0355
15.5 | 1.4658 | 0.07409 | 0.0119 | 19.784
16 | 1.4817 | 0.07981 | 0.0119 | 18.5653
16.5 | 1.4909 | 0.08639 | 0.0111 | 17.2578
17 | 1.4919 | 0.09425 | 0.0092 | 15.8292
17.5 | 1.4845 | 0.10332 | 0.0062 | 14.368
18 | 1.4659 | 0.11392 | 0.0016 | 12.8678
18.5 | 1.4428 | 0.12539 | -0.0043 | 11.5065
19 | 1.4175 | 0.13746 | -0.0113 | 10.3121
19.5 | 1.3939 | 0.14962 | -0.0189 | 9.3163
20 | 1.3712 | 0.16197 | -0.0272 | 8.4658

## 137. Re 18M Mach 0.00 (1)
BIGFOIL.COM POLAR EXPORT
NACA63-320 a=0.5
NACA63-320 a=0.5 |  |  |  | Cl Max: | 1.725 | at alpha= | 16.5 | deg
JavaFoil+Calcfoil stall+Eppler ext transition |  |  |  | L/D Max: | 115.033 | at alpha= | 5 | deg
Re: | 18000000 |  |  | Cd Min: | 0.00547 | at alpha= | 0 | deg
Mach: | 0 |  |  | Cl=0 at alpha= | -1.9921 | deg
|  |  |  | @ Cl=0.1, Cd= | 0.0056017
|  |  |  | @ Cl=0.4, Cd= | 0.0056157
|  |  |  | @ Cl=0.6, Cd= | 0.0062875
alpha (deg) | Cl | Cd | Cm | Cl/Cd
-20 | -1.268 | 0.06225 | -0.011 | -20.37
-19.5 | -1.284 | 0.05614 | -0.011 | -22.879
-19 | -1.298 | 0.05073 | -0.012 | -25.584
-18.5 | -1.309 | 0.04572 | -0.013 | -28.626
-18 | -1.318 | 0.04089 | -0.013 | -32.222
-17.5 | -1.323 | 0.03663 | -0.014 | -36.117
-17 | -1.325 | 0.03276 | -0.015 | -40.431
-16.5 | -1.334 | 0.02539 | -0.015 | -52.529
-16 | -1.325 | 0.02341 | -0.016 | -56.617
-15.5 | -1.315 | 0.02123 | -0.017 | -61.917
-15 | -1.299 | 0.01962 | -0.017 | -66.203
-14.5 | -1.281 | 0.01795 | -0.018 | -71.334
-14 | -1.256 | 0.01664 | -0.019 | -75.475
-13.5 | -1.226 | 0.01538 | -0.02 | -79.683
-13 | -1.193 | 0.01422 | -0.02 | -83.924
-12.5 | -1.158 | 0.0131 | -0.021 | -88.464
-12 | -1.121 | 0.01214 | -0.022 | -92.353
-11.5 | -1.08 | 0.01141 | -0.022 | -94.663
-11 | -1.037 | 0.01069 | -0.023 | -97.02
-10.5 | -0.992 | 0.0101 | -0.024 | -98.282
-10 | -0.945 | 0.00954 | -0.025 | -99.109
-9.5 | -0.897 | 0.00901 | -0.025 | -99.602
-9 | -0.85 | 0.0088 | -0.026 | -96.621
-8.5 | -0.794 | 0.00853 | -0.027 | -93.079
-8 | -0.737 | 0.00822 | -0.028 | -89.611
-7.5 | -0.678 | 0.00793 | -0.028 | -85.605
-7 | -0.619 | 0.00772 | -0.029 | -80.24
-6.5 | -0.559 | 0.00751 | -0.03 | -74.437
-6 | -0.499 | 0.00728 | -0.031 | -68.483
-5.5 | -0.438 | 0.00706 | -0.031 | -61.983
-5 | -0.376 | 0.00669 | -0.032 | -56.199
-4.5 | -0.314 | 0.00655 | -0.033 | -47.983
-4 | -0.252 | 0.00638 | -0.033 | -39.476
-3.5 | -0.189 | 0.00627 | -0.034 | -30.193
-3 | -0.127 | 0.0061 | -0.035 | -20.784
-2.5 | -0.064 | 0.0059 | -0.036 | -10.851
-2 | -0.001 | 0.00572 | -0.036 | -0.212
-1.5 | 0.062 | 0.00565 | -0.037 | 10.928
-1 | 0.125 | 0.00557 | -0.038 | 22.401
-0.5 | 0.188 | 0.00555 | -0.038 | 33.836
0 | 0.251 | 0.00547 | -0.039 | 45.838
0.5 | 0.314 | 0.00549 | -0.04 | 57.116
1 | 0.376 | 0.00557 | -0.041 | 67.556
1.5 | 0.439 | 0.00569 | -0.041 | 77.206
2 | 0.502 | 0.00592 | -0.042 | 84.832
2.5 | 0.565 | 0.00613 | -0.043 | 92.213
3 | 0.625 | 0.0064 | -0.043 | 97.567
3.5 | 0.687 | 0.0066 | -0.044 | 104.07
4 | 0.749 | 0.00688 | -0.045 | 108.791
4.5 | 0.811 | 0.00732 | -0.046 | 110.69
5 | 0.866 | 0.00753 | -0.046 | 115.033
5.5 | 0.923 | 0.00832 | -0.046 | 110.904
6 | 0.979 | 0.00887 | -0.047 | 110.428
6.5 | 1.036 | 0.00932 | -0.048 | 111.1
7 | 1.091 | 0.00978 | -0.048 | 111.56
7.5 | 1.146 | 0.01027 | -0.049 | 111.584
8 | 1.199 | 0.0108 | -0.049 | 110.957
8.5 | 1.249 | 0.01189 | -0.05 | 105.006
9 | 1.299 | 0.01272 | -0.05 | 102.085
9.5 | 1.347 | 0.01338 | -0.051 | 100.662
10 | 1.394 | 0.0141 | -0.051 | 98.872
10.5 | 1.44 | 0.01484 | -0.052 | 96.99
11 | 1.481 | 0.01568 | -0.052 | 94.47
11.5 | 1.52 | 0.01655 | -0.053 | 91.832
12 | 1.557 | 0.01751 | -0.053 | 88.885
12.5 | 1.59 | 0.01856 | -0.054 | 85.686
13 | 1.621 | 0.01962 | -0.054 | 82.639
13.5 | 1.649 | 0.02074 | -0.055 | 79.501
14 | 1.673 | 0.02189 | -0.055 | 76.43
14.5 | 1.692 | 0.0232 | -0.056 | 72.915
15 | 1.706 | 0.0247 | -0.056 | 69.068
15.5 | 1.716 | 0.02626 | -0.057 | 65.366
16 | 1.723 | 0.0279 | -0.057 | 61.759
16.5 | 1.725 | 0.02968 | -0.057 | 58.128
17 | 1.724 | 0.03163 | -0.058 | 54.509
17.5 | 1.718 | 0.03351 | -0.058 | 51.268
18 | 1.706 | 0.03564 | -0.059 | 47.875
18.5 | 1.691 | 0.03809 | -0.059 | 44.386
19 | 1.672 | 0.04044 | -0.059 | 41.343
19.5 | 1.65 | 0.04336 | -0.06 | 38.042
20 | 1.625 | 0.046 | -0.06 | 35.321

## 138. Re 18M Mach 0.00 (2)
BIGFOIL.COM POLAR EXPORT
NACA63-320 a=0.5
NACA63-320 a=0.5 |  |  |  | Cl Max: | 1.729 | at alpha= | 20 | deg
XFOIL ncrit=9 |  |  |  | L/D Max: | 146.191 | at alpha= | 5 | deg
Re: | 18000000 |  |  | Cd Min: | 0.06071 | at alpha= | 20 | deg
Mach: | 0 |  |  | Cl=0 at alpha= | -2.0092 | deg
|  |  |  | @ Cl=0.1, Cd= | 0.004307
|  |  |  | @ Cl=0.4, Cd= | 0.004252
|  |  |  | @ Cl=0.6, Cd= | 0.0046805
alpha (deg) | Cl | Cd | Cm | Cl/Cd
-20 | -1.5988 | 0.03258 | -0.0566 | -49.0731
-19.5 | -1.5839 | 0.02959 | -0.0562 | -53.5282
-19 | -1.5705 | 0.02669 | -0.0554 | -58.8423
-18.5 | -1.5518 | 0.02432 | -0.0544 | -63.8076
-18 | -1.5339 | 0.022 | -0.053 | -69.7227
-17.5 | -1.5157 | 0.01986 | -0.0513 | -76.3192
-17 | -1.4943 | 0.01804 | -0.0494 | -82.8326
-16.5 | -1.4734 | 0.01637 | -0.047 | -90.0061
-16 | -1.4509 | 0.01495 | -0.0443 | -97.0502
-15.5 | -1.4256 | 0.01386 | -0.0414 | -102.8571
-15 | -1.4019 | 0.01295 | -0.0377 | -108.2548
-14.5 | -1.3843 | 0.01232 | -0.032 | -112.362
-14 | -1.3451 | 0.01176 | -0.0299 | -114.3793
-13.5 | -1.3013 | 0.01122 | -0.0285 | -115.9804
-13 | -1.2543 | 0.01074 | -0.0275 | -116.7877
-12.5 | -1.2042 | 0.01032 | -0.027 | -116.686
-12 | -1.1527 | 0.00994 | -0.0267 | -115.9658
-11.5 | -1.1007 | 0.00952 | -0.0264 | -115.6197
-11 | -1.0471 | 0.00916 | -0.0264 | -114.3122
-10.5 | -0.9921 | 0.00886 | -0.0266 | -111.9752
-10 | -0.9372 | 0.00849 | -0.0268 | -110.3887
-9.5 | -0.8809 | 0.00822 | -0.0271 | -107.1655
-9 | -0.824 | 0.00795 | -0.0276 | -103.6478
-8.5 | -0.7669 | 0.00766 | -0.0281 | -100.1175
-8 | -0.709 | 0.00744 | -0.0287 | -95.2957
-7.5 | -0.651 | 0.00719 | -0.0293 | -90.5424
-7 | -0.5925 | 0.00695 | -0.03 | -85.2518
-6.5 | -0.5338 | 0.00673 | -0.0307 | -79.3165
-6 | -0.4752 | 0.00646 | -0.0314 | -73.5604
-5.5 | -0.4165 | 0.00617 | -0.0322 | -67.5041
-5 | -0.3573 | 0.00595 | -0.033 | -60.0504
-4.5 | -0.2976 | 0.00574 | -0.0339 | -51.8467
-4 | -0.2379 | 0.00554 | -0.0348 | -42.9422
-3.5 | -0.1781 | 0.00532 | -0.0358 | -33.4774
-3 | -0.1181 | 0.00512 | -0.0367 | -23.0664
-2.5 | -0.0588 | 0.00479 | -0.0377 | -12.2756
-2 | 0.0011 | 0.00449 | -0.0387 | 0.24499
-1.5 | 0.0616 | 0.00437 | -0.0398 | 14.0961
-1 | 0.1225 | 0.00427 | -0.0409 | 28.6885
-0.5 | 0.1834 | 0.00424 | -0.0421 | 43.2547
0 | 0.2444 | 0.00422 | -0.0432 | 57.9147
0.5 | 0.3054 | 0.00421 | -0.0443 | 72.5416
1 | 0.3664 | 0.00423 | -0.0455 | 86.6194
1.5 | 0.4275 | 0.00427 | -0.0466 | 100.1171
2 | 0.488 | 0.00437 | -0.0477 | 111.6705
2.5 | 0.5483 | 0.00448 | -0.0487 | 122.3884
3 | 0.6076 | 0.00471 | -0.0497 | 129.0021
3.5 | 0.6669 | 0.00489 | -0.0506 | 136.3804
4 | 0.7257 | 0.00513 | -0.0515 | 141.462
4.5 | 0.7835 | 0.00543 | -0.0522 | 144.291
5 | 0.8406 | 0.00575 | -0.0528 | 146.1913
5.5 | 0.8927 | 0.00644 | -0.0528 | 138.618
6 | 0.9445 | 0.00703 | -0.0526 | 134.3528
6.5 | 0.9975 | 0.00749 | -0.0526 | 133.1776
7 | 1.051 | 0.00784 | -0.0526 | 134.0561
7.5 | 1.1014 | 0.00831 | -0.0522 | 132.5391
8 | 1.1513 | 0.00873 | -0.0517 | 131.8786
8.5 | 1.1981 | 0.00921 | -0.0507 | 130.0869
9 | 1.2397 | 0.00978 | -0.0488 | 126.7587
9.5 | 1.2678 | 0.01037 | -0.0445 | 122.2565
10 | 1.2817 | 0.01123 | -0.0382 | 114.1318
10.5 | 1.3063 | 0.0122 | -0.0343 | 107.0738
11 | 1.332 | 0.01332 | -0.031 | 100
11.5 | 1.3581 | 0.01456 | -0.0281 | 93.2761
12 | 1.3859 | 0.01583 | -0.0256 | 87.549
12.5 | 1.4104 | 0.01734 | -0.023 | 81.3379
13 | 1.4361 | 0.01889 | -0.0208 | 76.0244
13.5 | 1.458 | 0.02072 | -0.0185 | 70.3668
14 | 1.4797 | 0.02265 | -0.0163 | 65.3289
14.5 | 1.5029 | 0.0246 | -0.0145 | 61.0935
15 | 1.5225 | 0.02689 | -0.0127 | 56.6196
15.5 | 1.5403 | 0.0293 | -0.0109 | 52.57
16 | 1.5789 | 0.03148 | -0.0127 | 50.1557
16.5 | 1.6044 | 0.03464 | -0.0135 | 46.3164
17 | 1.6386 | 0.03796 | -0.0161 | 43.1665
17.5 | 1.6749 | 0.04142 | -0.0194 | 40.437
18 | 1.6911 | 0.04518 | -0.0195 | 37.4303
18.5 | 1.702 | 0.04898 | -0.0188 | 34.7489
19 | 1.7128 | 0.05268 | -0.0181 | 32.5133
19.5 | 1.7219 | 0.05662 | -0.0174 | 30.4115
20 | 1.729 | 0.06071 | -0.0167 | 28.4797

## 139. Re 18M Mach 0.10 (1)
BIGFOIL.COM POLAR EXPORT
NACA63-320 a=0.5
NACA63-320 a=0.5 |  |  |  | Cl Max: | 1.712 | at alpha= | 16 | deg
JavaFoil+Calcfoil stall+Eppler ext transition |  |  |  | L/D Max: | 120.175 | at alpha= | 5 | deg
Re: | 18000000 |  |  | Cd Min: | 0.00546 | at alpha= | 0 | deg
Mach: | 0.1 |  |  | Cl=0 at alpha= | -1.9921 | deg
|  |  |  | @ Cl=0.1, Cd= | 0.0056459
|  |  |  | @ Cl=0.4, Cd= | 0.0056284
|  |  |  | @ Cl=0.6, Cd= | 0.0062587
alpha (deg) | Cl | Cd | Cm | Cl/Cd
-20 | -1.227 | 0.06648 | -0.011 | -18.462
-19.5 | -1.247 | 0.06022 | -0.011 | -20.702
-19 | -1.264 | 0.05419 | -0.012 | -23.331
-18.5 | -1.279 | 0.04893 | -0.013 | -26.136
-18 | -1.292 | 0.04358 | -0.013 | -29.635
-17.5 | -1.301 | 0.03852 | -0.014 | -33.784
-17 | -1.307 | 0.0342 | -0.015 | -38.209
-16.5 | -1.308 | 0.03079 | -0.015 | -42.466
-16 | -1.314 | 0.02417 | -0.016 | -54.381
-15.5 | -1.306 | 0.022 | -0.017 | -59.342
-15 | -1.293 | 0.02018 | -0.018 | -64.044
-14.5 | -1.275 | 0.01866 | -0.018 | -68.349
-14 | -1.253 | 0.01706 | -0.019 | -73.448
-13.5 | -1.224 | 0.01575 | -0.02 | -77.69
-13 | -1.193 | 0.01453 | -0.02 | -82.099
-12.5 | -1.158 | 0.01338 | -0.021 | -86.586
-12 | -1.122 | 0.01236 | -0.022 | -90.736
-11.5 | -1.081 | 0.01168 | -0.023 | -92.549
-11 | -1.039 | 0.01086 | -0.023 | -95.651
-10.5 | -0.995 | 0.01023 | -0.024 | -97.221
-10 | -0.948 | 0.00966 | -0.025 | -98.126
-9.5 | -0.899 | 0.00869 | -0.026 | -103.44
-9 | -0.854 | 0.00894 | -0.027 | -95.544
-8.5 | -0.798 | 0.00857 | -0.027 | -93.141
-8 | -0.74 | 0.00824 | -0.028 | -89.796
-7.5 | -0.682 | 0.00796 | -0.029 | -85.6
-7 | -0.622 | 0.00773 | -0.029 | -80.495
-6.5 | -0.562 | 0.00752 | -0.03 | -74.721
-6 | -0.501 | 0.00729 | -0.031 | -68.757
-5.5 | -0.44 | 0.00716 | -0.031 | -61.375
-5 | -0.378 | 0.00669 | -0.032 | -56.507
-4.5 | -0.316 | 0.00659 | -0.033 | -47.91
-4 | -0.253 | 0.00637 | -0.034 | -39.721
-3.5 | -0.19 | 0.00627 | -0.034 | -30.374
-3 | -0.127 | 0.00606 | -0.035 | -21.023
-2.5 | -0.064 | 0.00593 | -0.036 | -10.852
-2 | -0.001 | 0.00572 | -0.036 | -0.213
-1.5 | 0.062 | 0.00567 | -0.037 | 10.947
-1 | 0.125 | 0.00563 | -0.038 | 22.255
-0.5 | 0.189 | 0.00554 | -0.039 | 34.032
0 | 0.252 | 0.00546 | -0.039 | 46.144
0.5 | 0.315 | 0.00552 | -0.04 | 57.118
1 | 0.378 | 0.00557 | -0.041 | 67.932
1.5 | 0.442 | 0.00574 | -0.042 | 76.883
2 | 0.505 | 0.006 | -0.042 | 84.154
2.5 | 0.568 | 0.00612 | -0.043 | 92.716
3 | 0.628 | 0.00638 | -0.044 | 98.355
3.5 | 0.69 | 0.00666 | -0.044 | 103.579
4 | 0.752 | 0.00689 | -0.045 | 109.177
4.5 | 0.815 | 0.00734 | -0.046 | 110.931
5 | 0.869 | 0.00723 | -0.046 | 120.175
5.5 | 0.926 | 0.00839 | -0.047 | 110.452
6 | 0.983 | 0.00893 | -0.047 | 110.062
6.5 | 1.04 | 0.0094 | -0.048 | 110.632
7 | 1.096 | 0.00989 | -0.048 | 110.79
7.5 | 1.15 | 0.01037 | -0.049 | 110.908
8 | 1.204 | 0.01092 | -0.049 | 110.208
8.5 | 1.254 | 0.01205 | -0.05 | 104.038
9 | 1.303 | 0.01288 | -0.05 | 101.203
9.5 | 1.352 | 0.01355 | -0.051 | 99.755
10 | 1.399 | 0.01429 | -0.051 | 97.891
10.5 | 1.444 | 0.01505 | -0.052 | 95.913
11 | 1.485 | 0.01593 | -0.053 | 93.243
11.5 | 1.524 | 0.01681 | -0.053 | 90.629
12 | 1.559 | 0.0178 | -0.054 | 87.612
12.5 | 1.592 | 0.01887 | -0.054 | 84.374
13 | 1.622 | 0.01996 | -0.055 | 81.26
13.5 | 1.648 | 0.02111 | -0.055 | 78.093
14 | 1.672 | 0.02231 | -0.056 | 74.923
14.5 | 1.688 | 0.02366 | -0.056 | 71.354
15 | 1.7 | 0.02522 | -0.056 | 67.426
15.5 | 1.709 | 0.02681 | -0.057 | 63.73
16 | 1.712 | 0.0287 | -0.057 | 59.65
16.5 | 1.712 | 0.03053 | -0.058 | 56.057
17 | 1.708 | 0.03241 | -0.058 | 52.685
17.5 | 1.697 | 0.03453 | -0.058 | 49.16
18 | 1.681 | 0.03693 | -0.059 | 45.531
18.5 | 1.662 | 0.03923 | -0.059 | 42.361
19 | 1.638 | 0.04169 | -0.06 | 39.305
19.5 | 1.611 | 0.04511 | -0.06 | 35.702
20 | 1.581 | 0.0479 | -0.06 | 33.004

## 140. Re 18M Mach 0.10 (2)
BIGFOIL.COM POLAR EXPORT
NACA63-320 a=0.5
NACA63-320 a=0.5 |  |  |  | Cl Max: | 1.717 | at alpha= | 20 | deg
XFOIL ncrit=9 |  |  |  | L/D Max: | 146.962 | at alpha= | 5 | deg
Re: | 18000000 |  |  | Cd Min: | 0.06366 | at alpha= | 20 | deg
Mach: | 0.1 |  |  | Cl=0 at alpha= | -2.0099 | deg
|  |  |  | @ Cl=0.1, Cd= | 0.004312
|  |  |  | @ Cl=0.4, Cd= | 0.0042502
|  |  |  | @ Cl=0.6, Cd= | 0.0046641
alpha (deg) | Cl | Cd | Cm | Cl/Cd
-20 | -1.5927 | 0.03489 | -0.0588 | -45.6492
-19.5 | -1.5776 | 0.0317 | -0.0586 | -49.7666
-19 | -1.5664 | 0.02843 | -0.0579 | -55.0967
-18.5 | -1.5486 | 0.02584 | -0.057 | -59.9303
-18 | -1.5314 | 0.02333 | -0.0558 | -65.6408
-17.5 | -1.5129 | 0.02108 | -0.0541 | -71.7694
-17 | -1.492 | 0.01908 | -0.0523 | -78.1971
-16.5 | -1.4717 | 0.01723 | -0.05 | -85.415
-16 | -1.4504 | 0.0156 | -0.0474 | -92.9744
-15.5 | -1.4246 | 0.01438 | -0.0446 | -99.0682
-15 | -1.3992 | 0.01335 | -0.0413 | -104.809
-14.5 | -1.3782 | 0.01253 | -0.0366 | -109.992
-14 | -1.351 | 0.01197 | -0.0321 | -112.8655
-13.5 | -1.3083 | 0.01142 | -0.0304 | -114.5622
-13 | -1.2622 | 0.01089 | -0.0291 | -115.9045
-12.5 | -1.2125 | 0.01044 | -0.0283 | -116.1398
-12 | -1.1606 | 0.01006 | -0.0279 | -115.3678
-11.5 | -1.1084 | 0.00963 | -0.0275 | -115.0987
-11 | -1.0547 | 0.00924 | -0.0273 | -114.145
-10.5 | -0.9993 | 0.00893 | -0.0274 | -111.9037
-10 | -0.9438 | 0.00857 | -0.0275 | -110.1284
-9.5 | -0.8873 | 0.00828 | -0.0278 | -107.1618
-9 | -0.8298 | 0.008 | -0.0282 | -103.725
-8.5 | -0.7724 | 0.0077 | -0.0286 | -100.3117
-8 | -0.714 | 0.00748 | -0.0291 | -95.4545
-7.5 | -0.6555 | 0.00722 | -0.0297 | -90.7895
-7 | -0.5965 | 0.00698 | -0.0303 | -85.4585
-6.5 | -0.5374 | 0.00676 | -0.031 | -79.497
-6 | -0.4784 | 0.00649 | -0.0317 | -73.7134
-5.5 | -0.4192 | 0.0062 | -0.0325 | -67.6129
-5 | -0.3597 | 0.00597 | -0.0333 | -60.2513
-4.5 | -0.2995 | 0.00576 | -0.0342 | -51.9965
-4 | -0.2394 | 0.00556 | -0.0351 | -43.0576
-3.5 | -0.1792 | 0.00533 | -0.036 | -33.621
-3 | -0.1188 | 0.00513 | -0.037 | -23.1579
-2.5 | -0.0591 | 0.00479 | -0.0379 | -12.3382
-2 | 0.0012 | 0.0045 | -0.039 | 0.26667
-1.5 | 0.0621 | 0.00438 | -0.0401 | 14.1781
-1 | 0.1234 | 0.00427 | -0.0412 | 28.8993
-0.5 | 0.1847 | 0.00425 | -0.0423 | 43.4588
0 | 0.2461 | 0.00422 | -0.0435 | 58.3175
0.5 | 0.3076 | 0.00421 | -0.0446 | 73.0641
1 | 0.369 | 0.00423 | -0.0457 | 87.234
1.5 | 0.4305 | 0.00427 | -0.0469 | 100.8197
2 | 0.4915 | 0.00437 | -0.048 | 112.4714
2.5 | 0.5522 | 0.00448 | -0.049 | 123.2589
3 | 0.6119 | 0.00471 | -0.05 | 129.9151
3.5 | 0.6717 | 0.00489 | -0.0509 | 137.362
4 | 0.7308 | 0.00514 | -0.0518 | 142.179
4.5 | 0.7891 | 0.00543 | -0.0525 | 145.3223
5 | 0.8465 | 0.00576 | -0.0531 | 146.9618
5.5 | 0.8989 | 0.00646 | -0.053 | 139.1486
6 | 0.9507 | 0.00707 | -0.0527 | 134.4696
6.5 | 1.0038 | 0.00753 | -0.0526 | 133.3068
7 | 1.0574 | 0.00789 | -0.0526 | 134.0177
8 | 1.1576 | 0.0088 | -0.0514 | 131.5455
8.5 | 1.2037 | 0.0093 | -0.0502 | 129.4301
9 | 1.2438 | 0.0099 | -0.048 | 125.6364
9.5 | 1.263 | 0.01052 | -0.0419 | 120.057
10 | 1.2799 | 0.01152 | -0.0364 | 111.1024
10.5 | 1.3054 | 0.01256 | -0.0327 | 103.9331
11 | 1.3309 | 0.01377 | -0.0295 | 96.6521
11.5 | 1.3575 | 0.01507 | -0.0266 | 90.0796
12 | 1.3844 | 0.01645 | -0.0241 | 84.1581
12.5 | 1.4084 | 0.01807 | -0.0214 | 77.9413
13 | 1.4346 | 0.01966 | -0.0192 | 72.9705
13.5 | 1.4567 | 0.02154 | -0.0169 | 67.6277
14 | 1.4793 | 0.02351 | -0.0148 | 62.9222
14.5 | 1.5022 | 0.02558 | -0.013 | 58.7256
15 | 1.5214 | 0.02799 | -0.0112 | 54.3551
15.5 | 1.5394 | 0.03048 | -0.0094 | 50.5052
16 | 1.575 | 0.0331 | -0.0113 | 47.5831
16.5 | 1.5991 | 0.03643 | -0.012 | 43.8951
17 | 1.6335 | 0.03985 | -0.0146 | 40.9912
17.5 | 1.6727 | 0.04314 | -0.0179 | 38.7738
18 | 1.6882 | 0.04708 | -0.0181 | 35.8581
18.5 | 1.6979 | 0.05102 | -0.0173 | 33.2791
19 | 1.7064 | 0.05509 | -0.0165 | 30.9748
19.5 | 1.711 | 0.05954 | -0.0158 | 28.737
20 | 1.717 | 0.06366 | -0.0149 | 26.9714

## 141. Re 18M Mach 0.25 (1)
BIGFOIL.COM POLAR EXPORT
NACA63-320 a=0.5
NACA63-320 a=0.5 |  |  |  | Cl Max: | 1.651 | at alpha= | 14.5 | deg
JavaFoil+Calcfoil stall+Eppler ext transition |  |  |  | L/D Max: | 117.252 | at alpha= | 4.5 | deg
Re: | 18000000 |  |  | Cd Min: | 0.00554 | at alpha= | 0 | deg
Mach: | 0.25 |  |  | Cl=0 at alpha= | -1.9923 | deg
|  |  |  | @ Cl=0.1, Cd= | 0.0056734
|  |  |  | @ Cl=0.4, Cd= | 0.0056537
|  |  |  | @ Cl=0.6, Cd= | 0.0063268
alpha (deg) | Cl | Cd | Cm | Cl/Cd
-20 | -0.856 | 0.13215 | -0.009 | -6.48
-19.5 | -0.913 | 0.11541 | -0.01 | -7.912
-19 | -0.975 | 0.09364 | -0.011 | -10.413
-18.5 | -1.03 | 0.0778 | -0.012 | -13.235
-18 | -1.077 | 0.06616 | -0.013 | -16.274
-17.5 | -1.113 | 0.05922 | -0.014 | -18.791
-17 | -1.149 | 0.05001 | -0.014 | -22.982
-16.5 | -1.18 | 0.04214 | -0.015 | -27.996
-16 | -1.202 | 0.03625 | -0.016 | -33.167
-15.5 | -1.215 | 0.03225 | -0.017 | -37.68
-15 | -1.234 | 0.02434 | -0.018 | -50.692
-14.5 | -1.234 | 0.02172 | -0.019 | -56.786
-14 | -1.222 | 0.01999 | -0.019 | -61.135
-13.5 | -1.203 | 0.01812 | -0.02 | -66.43
-13 | -1.18 | 0.0166 | -0.021 | -71.078
-12.5 | -1.152 | 0.01509 | -0.021 | -76.347
-12 | -1.121 | 0.01393 | -0.022 | -80.446
-11.5 | -1.085 | 0.01289 | -0.023 | -84.192
-11 | -1.046 | 0.01197 | -0.024 | -87.401
-10.5 | -1.004 | 0.01115 | -0.025 | -90.037
-10 | -0.959 | 0.01044 | -0.025 | -91.887
-9.5 | -0.911 | 0.01023 | -0.026 | -89.14
-9 | -0.862 | 0.00967 | -0.027 | -89.105
-8.5 | -0.81 | 0.00883 | -0.028 | -91.742
-8 | -0.758 | 0.00858 | -0.029 | -88.277
-7.5 | -0.698 | 0.00824 | -0.029 | -84.711
-7 | -0.638 | 0.00796 | -0.03 | -80.133
-6.5 | -0.576 | 0.00773 | -0.031 | -74.578
-6 | -0.514 | 0.00749 | -0.032 | -68.676
-5.5 | -0.451 | 0.00733 | -0.032 | -61.623
-5 | -0.388 | 0.00683 | -0.033 | -56.821
-4.5 | -0.324 | 0.00668 | -0.034 | -48.529
-4 | -0.26 | 0.00653 | -0.035 | -39.824
-3.5 | -0.196 | 0.00638 | -0.035 | -30.652
-3 | -0.131 | 0.00619 | -0.036 | -21.141
-2.5 | -0.066 | 0.00599 | -0.037 | -11.033
-2 | -0.001 | 0.0058 | -0.037 | -0.215
-1.5 | 0.064 | 0.00569 | -0.038 | 11.205
-1 | 0.129 | 0.00566 | -0.039 | 22.762
-0.5 | 0.194 | 0.00563 | -0.04 | 34.433
0 | 0.259 | 0.00554 | -0.04 | 46.72
0.5 | 0.324 | 0.00557 | -0.041 | 58.184
1 | 0.389 | 0.00563 | -0.042 | 69.058
1.5 | 0.454 | 0.00577 | -0.043 | 78.649
2 | 0.519 | 0.00604 | -0.043 | 85.887
2.5 | 0.583 | 0.00625 | -0.044 | 93.293
3 | 0.645 | 0.00653 | -0.045 | 98.701
3.5 | 0.709 | 0.00684 | -0.046 | 103.58
4 | 0.773 | 0.00713 | -0.046 | 108.394
4.5 | 0.829 | 0.00707 | -0.047 | 117.252
5 | 0.888 | 0.00824 | -0.047 | 107.745
5.5 | 0.947 | 0.00879 | -0.048 | 107.739
6 | 1.006 | 0.0094 | -0.048 | 107.008
6.5 | 1.064 | 0.00992 | -0.049 | 107.237
7 | 1.12 | 0.01046 | -0.049 | 107.082
7.5 | 1.176 | 0.01098 | -0.05 | 107.044
8 | 1.229 | 0.01166 | -0.051 | 105.441
8.5 | 1.279 | 0.0131 | -0.051 | 97.657
9 | 1.329 | 0.01382 | -0.052 | 96.18
9.5 | 1.377 | 0.01459 | -0.052 | 94.416
10 | 1.423 | 0.01545 | -0.053 | 92.078
10.5 | 1.466 | 0.01633 | -0.053 | 89.803
11 | 1.505 | 0.01733 | -0.054 | 86.814
11.5 | 1.539 | 0.01846 | -0.054 | 83.391
12 | 1.571 | 0.01954 | -0.055 | 80.367
12.5 | 1.597 | 0.02081 | -0.055 | 76.751
13 | 1.619 | 0.02209 | -0.056 | 73.317
13.5 | 1.637 | 0.0235 | -0.056 | 69.648
14 | 1.649 | 0.02498 | -0.057 | 65.998
14.5 | 1.651 | 0.02676 | -0.057 | 61.707
15 | 1.646 | 0.02876 | -0.058 | 57.251
15.5 | 1.635 | 0.03079 | -0.058 | 53.122
16 | 1.617 | 0.03309 | -0.058 | 48.883
16.5 | 1.593 | 0.03558 | -0.059 | 44.763
17 | 1.561 | 0.03822 | -0.059 | 40.847
17.5 | 1.52 | 0.0413 | -0.059 | 36.807
18 | 1.469 | 0.04462 | -0.06 | 32.93
18.5 | 1.412 | 0.04807 | -0.06 | 29.374
19 | 1.348 | 0.05284 | -0.06 | 25.508
19.5 | 1.277 | 0.05881 | -0.06 | 21.71

## 142. Re 18M Mach 0.25 (2)
BIGFOIL.COM POLAR EXPORT
NACA63-320 a=0.5
NACA63-320 a=0.5 |  |  |  | Cl Max: | 1.6618 | at alpha= | 18.5 | deg
XFOIL ncrit=9 |  |  |  | L/D Max: | 150.256 | at alpha= | 5 | deg
Re: | 18000000 |  |  | Cd Min: | 0.07769 | at alpha= | 20 | deg
Mach: | 0.25 |  |  | Cl=0 at alpha= | -2.0128 | deg
|  |  |  | @ Cl=0.1, Cd= | 0.0043338
|  |  |  | @ Cl=0.4, Cd= | 0.0042704
|  |  |  | @ Cl=0.6, Cd= | 0.0045814
alpha (deg) | Cl | Cd | Cm | Cl/Cd
-20 | -1.5428 | 0.04991 | -0.0678 | -30.9116
-19.5 | -1.532 | 0.04536 | -0.0686 | -33.7743
-19 | -1.5356 | 0.03981 | -0.0692 | -38.5732
-18.5 | -1.5257 | 0.03565 | -0.0691 | -42.7966
-18 | -1.5112 | 0.03202 | -0.0686 | -47.1955
-17.5 | -1.4953 | 0.02874 | -0.0677 | -52.0285
-17 | -1.4778 | 0.02578 | -0.0663 | -57.3235
-16.5 | -1.4603 | 0.02301 | -0.0645 | -63.4637
-16 | -1.4445 | 0.02032 | -0.0622 | -71.0876
-15.5 | -1.4213 | 0.01823 | -0.0598 | -77.9649
-15 | -1.3952 | 0.01645 | -0.0572 | -84.8146
-14.5 | -1.3674 | 0.01496 | -0.0542 | -91.4037
-14 | -1.3391 | 0.01369 | -0.0508 | -97.8159
-13.5 | -1.313 | 0.01266 | -0.0465 | -103.7125
-13 | -1.296 | 0.01188 | -0.0397 | -109.0909
-12.5 | -1.2525 | 0.01124 | -0.037 | -111.4324
-12 | -1.2028 | 0.01071 | -0.0352 | -112.3063
-11.5 | -1.1493 | 0.01025 | -0.034 | -112.1268
-11 | -1.0949 | 0.00979 | -0.0329 | -111.8386
-10.5 | -1.0387 | 0.00935 | -0.0322 | -111.0909
-10 | -0.9804 | 0.00899 | -0.0318 | -109.0545
-9.5 | -0.9221 | 0.00862 | -0.0315 | -106.9722
-9 | -0.8625 | 0.00829 | -0.0315 | -104.041
-8.5 | -0.8023 | 0.00798 | -0.0316 | -100.5388
-8 | -0.7418 | 0.0077 | -0.0318 | -96.3377
-7.5 | -0.6805 | 0.00742 | -0.0321 | -91.7116
-7 | -0.619 | 0.00717 | -0.0325 | -86.3319
-6.5 | -0.5575 | 0.00693 | -0.033 | -80.4473
-6 | -0.496 | 0.00663 | -0.0336 | -74.8115
-5.5 | -0.4346 | 0.00633 | -0.0341 | -68.6572
-5 | -0.3728 | 0.00605 | -0.0348 | -61.6198
-4.5 | -0.3102 | 0.00585 | -0.0357 | -53.0256
-4 | -0.2479 | 0.00563 | -0.0365 | -44.032
-3.5 | -0.1853 | 0.00538 | -0.0374 | -34.4424
-3 | -0.1228 | 0.00518 | -0.0383 | -23.7066
-2.5 | -0.0609 | 0.0048 | -0.0393 | -12.6875
-2 | 0.0016 | 0.00453 | -0.0403 | 0.3532
-1.5 | 0.0649 | 0.0044 | -0.0414 | 14.75
-1 | 0.1285 | 0.00428 | -0.0426 | 30.0234
-0.5 | 0.1922 | 0.00426 | -0.0438 | 45.1174
0 | 0.2558 | 0.00425 | -0.0449 | 60.1882
0.5 | 0.3197 | 0.00423 | -0.0461 | 75.5792
1 | 0.3834 | 0.00426 | -0.0473 | 90
1.5 | 0.4473 | 0.0043 | -0.0485 | 104.0233
2 | 0.5106 | 0.0044 | -0.0496 | 116.0455
2.5 | 0.5737 | 0.00451 | -0.0506 | 127.2062
3 | 0.6363 | 0.00468 | -0.0516 | 135.9615
3.5 | 0.6978 | 0.00494 | -0.0525 | 141.2551
4 | 0.7596 | 0.00516 | -0.0533 | 147.2093
4.5 | 0.8198 | 0.00549 | -0.0539 | 149.326
5 | 0.879 | 0.00585 | -0.0543 | 150.2564
5.5 | 0.9338 | 0.00649 | -0.0541 | 143.8829
6 | 0.9846 | 0.00726 | -0.0532 | 135.6198
6.5 | 1.038 | 0.00778 | -0.0527 | 133.419
7 | 1.0918 | 0.0082 | -0.0521 | 133.1463
7.5 | 1.1413 | 0.00872 | -0.0508 | 130.883
8 | 1.1883 | 0.00923 | -0.0491 | 128.7432
8.5 | 1.2264 | 0.00981 | -0.0458 | 125.0153
9 | 1.2308 | 0.01085 | -0.0372 | 113.4378
9.5 | 1.2535 | 0.01203 | -0.0326 | 104.1978
10 | 1.2743 | 0.01353 | -0.0283 | 94.1833
10.5 | 1.3004 | 0.015 | -0.025 | 86.6933
11 | 1.326 | 0.01661 | -0.0219 | 79.8314
11.5 | 1.35 | 0.01841 | -0.0189 | 73.3297
12 | 1.376 | 0.02022 | -0.0163 | 68.0514
12.5 | 1.3992 | 0.02226 | -0.0137 | 62.8571
13 | 1.4232 | 0.0244 | -0.0114 | 58.3279
13.5 | 1.4446 | 0.02685 | -0.0092 | 53.8026
14 | 1.4683 | 0.02928 | -0.0074 | 50.1469
14.5 | 1.4887 | 0.03205 | -0.0056 | 46.4493
15 | 1.507 | 0.03507 | -0.004 | 42.9712
15.5 | 1.5262 | 0.03803 | -0.0025 | 40.1315
16 | 1.5598 | 0.04148 | -0.0044 | 37.6037
16.5 | 1.5804 | 0.04559 | -0.005 | 34.6655
17 | 1.6076 | 0.04994 | -0.007 | 32.1906
17.5 | 1.6387 | 0.05453 | -0.0101 | 30.0513
18 | 1.6543 | 0.0591 | -0.0105 | 27.9915
18.5 | 1.6618 | 0.06338 | -0.0093 | 26.2196
19 | 1.6329 | 0.06681 | -0.0013 | 24.441
19.5 | 1.6359 | 0.07248 | -0.0018 | 22.5704
20 | 1.6457 | 0.07769 | -0.0028 | 21.1829

## 143. Re 18M Mach 0.50 (1)
BIGFOIL.COM POLAR EXPORT
NACA63-320 a=0.5
NACA63-320 a=0.5 |  |  |  | Cl Max: | 1.473 | at alpha= | 10.5 | deg
JavaFoil+Calcfoil stall+Eppler ext transition |  |  |  | L/D Max: | 99.409 | at alpha= | 4 | deg
Re: | 18000000 |  |  | Cd Min: | 0.00585 | at alpha= | 0 | deg
Mach: | 0.5 |  |  | Cl=0 at alpha= | -1.9931 | deg
|  |  |  | @ Cl=0.1, Cd= | 0.0059822
|  |  |  | @ Cl=0.4, Cd= | 0.0059641
|  |  |  | @ Cl=0.6, Cd= | 0.0068346
alpha (deg) | Cl | Cd | Cm | Cl/Cd
-20 | -1.042 | 0.19903 | -0.009 | -5.234
-19.5 | -1.013 | 0.18748 | -0.01 | -5.402
-19 | -0.983 | 0.17872 | -0.01 | -5.501
-18.5 | -0.954 | 0.17699 | -0.01 | -5.39
-18 | -0.926 | 0.17053 | -0.01 | -5.43
-17.5 | -0.898 | 0.15841 | -0.011 | -5.666
-17 | -0.868 | 0.14639 | -0.011 | -5.928
-16.5 | -0.838 | 0.14359 | -0.011 | -5.837
-16 | -0.814 | 0.12487 | -0.012 | -6.517
-15.5 | -0.784 | 0.12008 | -0.013 | -6.53
-15 | -0.752 | 0.11702 | -0.012 | -6.425
-14.5 | -0.732 | 0.10023 | -0.014 | -7.3
-14 | -0.75 | 0.05835 | -0.019 | -12.852
-13.5 | -0.732 | 0.04684 | -0.02 | -15.629
-13 | -0.718 | 0.0345 | -0.022 | -20.823
-12.5 | -0.622 | 0.07571 | -0.017 | -8.213
-12 | -0.644 | 0.03765 | -0.023 | -17.11
-11.5 | -0.552 | 0.0803 | -0.015 | -6.872
-11 | -0.593 | 0.02848 | -0.025 | -20.807
-10.5 | -0.903 | 0.01905 | -0.026 | -47.402
-10 | -0.931 | 0.01594 | -0.027 | -58.43
-9.5 | -0.921 | 0.01434 | -0.028 | -64.225
-9 | -0.892 | 0.01305 | -0.029 | -68.361
-8.5 | -0.852 | 0.01234 | -0.03 | -69.016
-8 | -0.803 | 0.01134 | -0.031 | -70.751
-7.5 | -0.748 | 0.01055 | -0.032 | -70.884
-7 | -0.69 | 0.00989 | -0.033 | -69.768
-6.5 | -0.629 | 0.00928 | -0.034 | -67.765
-6 | -0.566 | 0.00853 | -0.035 | -66.296
-5.5 | -0.502 | 0.00815 | -0.036 | -61.601
-5 | -0.432 | 0.0078 | -0.037 | -55.388
-4.5 | -0.362 | 0.00725 | -0.038 | -49.868
-4 | -0.29 | 0.00707 | -0.039 | -41.044
-3.5 | -0.218 | 0.00682 | -0.039 | -32.019
-3 | -0.146 | 0.00662 | -0.04 | -22.089
-2.5 | -0.074 | 0.00638 | -0.041 | -11.574
-2 | -0.001 | 0.00612 | -0.042 | -0.229
-1.5 | 0.071 | 0.00601 | -0.043 | 11.867
-1 | 0.144 | 0.00594 | -0.044 | 24.248
-0.5 | 0.217 | 0.00594 | -0.044 | 36.468
0 | 0.289 | 0.00585 | -0.045 | 49.434
0.5 | 0.362 | 0.00586 | -0.046 | 61.743
1 | 0.435 | 0.00606 | -0.047 | 71.706
1.5 | 0.507 | 0.00619 | -0.048 | 81.933
2 | 0.58 | 0.00669 | -0.049 | 86.722
2.5 | 0.645 | 0.00716 | -0.049 | 90.051
3 | 0.709 | 0.00759 | -0.049 | 93.296
3.5 | 0.776 | 0.00802 | -0.05 | 96.777
4 | 0.844 | 0.00849 | -0.051 | 99.409
4.5 | 0.91 | 0.0093 | -0.051 | 97.839
5 | 0.975 | 0.01012 | -0.052 | 96.355
5.5 | 1.039 | 0.011 | -0.052 | 94.46
6 | 1.103 | 0.01189 | -0.053 | 92.701
6.5 | 1.165 | 0.0127 | -0.054 | 91.727
7 | 1.224 | 0.01357 | -0.054 | 90.199
7.5 | 1.28 | 0.01452 | -0.055 | 88.164
8 | 1.331 | 0.01666 | -0.055 | 79.893
8.5 | 1.378 | 0.01788 | -0.056 | 77.085
9 | 1.419 | 0.01922 | -0.057 | 73.823
9.5 | 1.451 | 0.02071 | -0.057 | 70.047
10 | 1.471 | 0.0225 | -0.058 | 65.365
10.5 | 1.473 | 0.02451 | -0.058 | 60.096
11 | 1.431 | 0.02685 | -0.059 | 53.306
11.5 | 1.286 | 0.03068 | -0.059 | 41.922
12 | 0.926 | 0.03492 | -0.06 | 26.512
12.5 | 0.95 | 0.04109 | -0.059 | 23.115
13 | 0.985 | 0.04012 | -0.06 | 24.544
13.5 | 1.011 | 0.04487 | -0.061 | 22.538
14 | 1.038 | 0.04868 | -0.061 | 21.327
14.5 | 1.063 | 0.05469 | -0.061 | 19.442
15 | 1.047 | 0.08341 | -0.057 | 12.548
15.5 | 1.081 | 0.08557 | -0.058 | 12.637

## 144. Re 18M Mach 0.50 (2)
BIGFOIL.COM POLAR EXPORT
NACA63-320 a=0.5
NACA63-320 a=0.5 |  |  |  | Cl Max: | 1.5097 | at alpha= | 17 | deg
XFOIL ncrit=9 |  |  |  | L/D Max: | 166.079 | at alpha= | 4.5 | deg
Re: | 18000000 |  |  | Cd Min: | 0.16095 | at alpha= | 20 | deg
Mach: | 0.5 |  |  | Cl=0 at alpha= | -2.0261 | deg
|  |  |  | @ Cl=0.1, Cd= | 0.0044959
|  |  |  | @ Cl=0.4, Cd= | 0.0043996
|  |  |  | @ Cl=0.6, Cd= | 0.0045707
alpha (deg) | Cl | Cd | Cm | Cl/Cd
-17 | -1.0216 | 0.09927 | -0.0636 | -10.2911
-16.5 | -1.0431 | 0.08834 | -0.0712 | -11.8078
-16 | -1.0661 | 0.07784 | -0.0779 | -13.696
-15.5 | -1.0903 | 0.06781 | -0.0837 | -16.0787
-15 | -1.1157 | 0.05846 | -0.0884 | -19.0848
-14.5 | -1.1405 | 0.04992 | -0.0915 | -22.8466
-14 | -1.1629 | 0.04221 | -0.0931 | -27.5503
-12 | -1.1998 | 0.02016 | -0.0849 | -59.5139
-11.5 | -1.1773 | 0.0172 | -0.0805 | -68.4477
-11 | -1.1468 | 0.01483 | -0.0759 | -77.3297
-10.5 | -1.1118 | 0.01297 | -0.0709 | -85.7209
-10 | -1.0787 | 0.01151 | -0.065 | -93.7185
-9.5 | -1.0532 | 0.01058 | -0.0567 | -99.5463
-9 | -0.9939 | 0.00995 | -0.0527 | -99.8894
-8.5 | -0.9285 | 0.00942 | -0.0497 | -98.5669
-8 | -0.8608 | 0.00889 | -0.0474 | -96.8279
-7.5 | -0.79 | 0.00848 | -0.0458 | -93.1604
-7 | -0.7189 | 0.00808 | -0.0445 | -88.9728
-6.5 | -0.6466 | 0.00771 | -0.0437 | -83.8651
-6 | -0.5741 | 0.00739 | -0.0432 | -77.6861
-5 | -0.4309 | 0.00661 | -0.0427 | -65.1891
-4.5 | -0.3585 | 0.00628 | -0.0429 | -57.086
-4 | -0.2854 | 0.006 | -0.0434 | -47.5667
-3.5 | -0.2127 | 0.00574 | -0.044 | -37.0557
-3 | -0.1405 | 0.00537 | -0.0447 | -26.1639
-2.5 | -0.0689 | 0.00499 | -0.0455 | -13.8076
-2 | 0.0038 | 0.00466 | -0.0465 | 0.81545
-1.5 | 0.0776 | 0.00452 | -0.0477 | 17.1681
-1 | 0.1519 | 0.00444 | -0.0489 | 34.2117
-0.5 | 0.2265 | 0.00437 | -0.0503 | 51.8307
0 | 0.3007 | 0.00436 | -0.0516 | 68.9679
0.5 | 0.3757 | 0.00438 | -0.0529 | 85.7763
1 | 0.4499 | 0.00444 | -0.0542 | 101.3288
1.5 | 0.525 | 0.0045 | -0.0555 | 116.6667
2 | 0.5994 | 0.00457 | -0.0567 | 131.1597
2.5 | 0.6744 | 0.00466 | -0.0578 | 144.721
3 | 0.7484 | 0.00481 | -0.0588 | 155.5925
3.5 | 0.8209 | 0.00508 | -0.0594 | 161.5945
4 | 0.8927 | 0.00538 | -0.0598 | 165.9294
4.5 | 0.9616 | 0.00579 | -0.0596 | 166.0794
5 | 1.0272 | 0.00632 | -0.0588 | 162.5316
6 | 1.1303 | 0.00796 | -0.0527 | 141.9975
6.5 | 1.1333 | 0.00918 | -0.042 | 123.4532
7.5 | 1.1658 | 0.013 | -0.0289 | 89.6769
8 | 1.1875 | 0.01516 | -0.0238 | 78.3311
8.5 | 1.2098 | 0.01747 | -0.0191 | 69.2501
9 | 1.2285 | 0.0201 | -0.0145 | 61.1194
9.5 | 1.2351 | 0.02348 | -0.0096 | 52.6022
10 | 1.2442 | 0.02706 | -0.0054 | 45.9793
10.5 | 1.2591 | 0.03064 | -0.0021 | 41.0933
11 | 1.2801 | 0.03404 | 0.0007 | 37.6058
11.5 | 1.3032 | 0.03753 | 0.0031 | 34.7242
12 | 1.327 | 0.04114 | 0.0052 | 32.2557
12.5 | 1.3514 | 0.04491 | 0.0071 | 30.0913
13 | 1.3748 | 0.04893 | 0.0087 | 28.0973
13.5 | 1.3979 | 0.05316 | 0.01 | 26.2961
14 | 1.4221 | 0.05748 | 0.0111 | 24.7408
14.5 | 1.4429 | 0.06227 | 0.0119 | 23.1717
15 | 1.4637 | 0.06728 | 0.0124 | 21.7554
15.5 | 1.4821 | 0.07273 | 0.0126 | 20.3781
16 | 1.4972 | 0.07862 | 0.0124 | 19.0435
17 | 1.5097 | 0.09249 | 0.0105 | 16.3228
17.5 | 1.4974 | 0.10201 | 0.0072 | 14.679
18 | 1.4789 | 0.11252 | 0.0028 | 13.1434
18.5 | 1.453 | 0.12425 | -0.0033 | 11.6942
19 | 1.4273 | 0.13634 | -0.0103 | 10.4687
19.5 | 1.4033 | 0.14852 | -0.0179 | 9.4486
20 | 1.3795 | 0.16095 | -0.0262 | 8.571

## 145. Re 20M Mach 0.00 (1)
BIGFOIL.COM POLAR EXPORT
NACA63-320 a=0.5
NACA63-320 a=0.5 |  |  |  | Cl Max: | 1.727 | at alpha= | 16.5 | deg
JavaFoil+Calcfoil stall+Eppler ext transition |  |  |  | L/D Max: | 115.313 | at alpha= | 5 | deg
Re: | 20000000 |  |  | Cd Min: | 0.00555 | at alpha= | -0.5 | deg
Mach: | 0 |  |  | Cl=0 at alpha= | -1.9921 | deg
|  |  |  | @ Cl=0.1, Cd= | 0.0056259
|  |  |  | @ Cl=0.4, Cd= | 0.0056876
|  |  |  | @ Cl=0.6, Cd= | 0.0062875
alpha (deg) | Cl | Cd | Cm | Cl/Cd
-20 | -1.27 | 0.06064 | -0.011 | -20.946
-19.5 | -1.286 | 0.05502 | -0.011 | -23.371
-19 | -1.3 | 0.04929 | -0.012 | -26.379
-18.5 | -1.31 | 0.04529 | -0.013 | -28.916
-18 | -1.319 | 0.04006 | -0.013 | -32.926
-17.5 | -1.324 | 0.03595 | -0.014 | -36.832
-17 | -1.327 | 0.03181 | -0.015 | -41.708
-16.5 | -1.324 | 0.02874 | -0.015 | -46.066
-16 | -1.327 | 0.02275 | -0.016 | -58.345
-15.5 | -1.316 | 0.02086 | -0.017 | -63.072
-15 | -1.301 | 0.01909 | -0.018 | -68.142
-14.5 | -1.282 | 0.01767 | -0.018 | -72.539
-14 | -1.257 | 0.0162 | -0.019 | -77.617
-13.5 | -1.228 | 0.01497 | -0.02 | -82.013
-13 | -1.195 | 0.01384 | -0.02 | -86.378
-12.5 | -1.16 | 0.01285 | -0.021 | -90.237
-12 | -1.122 | 0.01191 | -0.022 | -94.238
-11.5 | -1.082 | 0.01114 | -0.022 | -97.138
-11 | -1.039 | 0.01046 | -0.023 | -99.35
-10.5 | -0.994 | 0.00992 | -0.024 | -100.207
-10 | -0.947 | 0.00938 | -0.025 | -100.895
-9.5 | -0.9 | 0.00887 | -0.026 | -101.433
-9 | -0.85 | 0.00873 | -0.026 | -97.421
-8.5 | -0.794 | 0.00839 | -0.027 | -94.721
-8 | -0.737 | 0.0081 | -0.028 | -91.024
-7.5 | -0.678 | 0.00781 | -0.028 | -86.876
-7 | -0.619 | 0.00762 | -0.029 | -81.269
-6.5 | -0.559 | 0.00739 | -0.03 | -75.691
-6 | -0.499 | 0.0072 | -0.031 | -69.267
-5.5 | -0.438 | 0.00699 | -0.031 | -62.619
-5 | -0.376 | 0.00663 | -0.032 | -56.73
-4.5 | -0.314 | 0.00651 | -0.033 | -48.268
-4 | -0.252 | 0.00633 | -0.033 | -39.778
-3.5 | -0.189 | 0.00626 | -0.034 | -30.274
-3 | -0.127 | 0.00608 | -0.035 | -20.859
-2.5 | -0.064 | 0.00593 | -0.036 | -10.795
-2 | -0.001 | 0.00574 | -0.036 | -0.211
-1.5 | 0.062 | 0.00565 | -0.037 | 10.934
-1 | 0.125 | 0.00561 | -0.038 | 22.223
-0.5 | 0.188 | 0.00555 | -0.038 | 33.829
0 | 0.251 | 0.00559 | -0.039 | 44.868
0.5 | 0.314 | 0.00556 | -0.04 | 56.381
1 | 0.376 | 0.0056 | -0.041 | 67.2
1.5 | 0.439 | 0.00583 | -0.041 | 75.308
2 | 0.502 | 0.00596 | -0.042 | 84.308
2.5 | 0.565 | 0.0062 | -0.043 | 91.19
3 | 0.625 | 0.00635 | -0.043 | 98.322
3.5 | 0.687 | 0.00662 | -0.044 | 103.732
4 | 0.749 | 0.00696 | -0.045 | 107.556
4.5 | 0.811 | 0.0074 | -0.046 | 109.494
5 | 0.867 | 0.00752 | -0.046 | 115.313
5.5 | 0.923 | 0.00831 | -0.046 | 111.121
6 | 0.98 | 0.00878 | -0.047 | 111.627
6.5 | 1.037 | 0.00922 | -0.048 | 112.42
7 | 1.092 | 0.00965 | -0.048 | 113.177
7.5 | 1.147 | 0.0101 | -0.049 | 113.592
8 | 1.2 | 0.01068 | -0.049 | 112.372
8.5 | 1.25 | 0.01187 | -0.05 | 105.234
9 | 1.3 | 0.0125 | -0.05 | 104.025
9.5 | 1.348 | 0.01314 | -0.051 | 102.639
10 | 1.396 | 0.01383 | -0.051 | 100.893
10.5 | 1.441 | 0.01456 | -0.052 | 98.978
11 | 1.482 | 0.0154 | -0.052 | 96.254
11.5 | 1.521 | 0.01626 | -0.053 | 93.59
12 | 1.558 | 0.0172 | -0.053 | 90.593
12.5 | 1.592 | 0.01822 | -0.054 | 87.349
13 | 1.622 | 0.01926 | -0.054 | 84.243
13.5 | 1.65 | 0.02029 | -0.055 | 81.334
14 | 1.675 | 0.02157 | -0.055 | 77.639
14.5 | 1.693 | 0.02281 | -0.056 | 74.225
15 | 1.708 | 0.02418 | -0.056 | 70.605
15.5 | 1.718 | 0.02581 | -0.057 | 66.549
16 | 1.724 | 0.02744 | -0.057 | 62.839
16.5 | 1.727 | 0.02918 | -0.058 | 59.187
17 | 1.725 | 0.03113 | -0.058 | 55.417
17.5 | 1.72 | 0.03294 | -0.058 | 52.211
18 | 1.708 | 0.03514 | -0.059 | 48.59
18.5 | 1.692 | 0.0373 | -0.059 | 45.37
19 | 1.674 | 0.03961 | -0.059 | 42.258
19.5 | 1.651 | 0.04242 | -0.06 | 38.918
20 | 1.626 | 0.04533 | -0.06 | 35.861

## 146. Re 20M Mach 0.00 (2)
BIGFOIL.COM POLAR EXPORT
NACA63-320 a=0.5
NACA63-320 a=0.5 |  |  |  | Cl Max: | 1.5702 | at alpha= | 16 | deg
XFOIL ncrit=9 |  |  |  | L/D Max: | 144.81 | at alpha= | 5 | deg
Re: | 20000000 |  |  | Cd Min: | 0.03157 | at alpha= | -20 | deg
Mach: | 0 |  |  | Cl=0 at alpha= | -2.0109 | deg
|  |  |  | @ Cl=0.1, Cd= | 0.004316
|  |  |  | @ Cl=0.4, Cd= | 0.0042397
|  |  |  | @ Cl=0.6, Cd= | 0.0046866
alpha (deg) | Cl | Cd | Cm | Cl/Cd
-20 | -1.6111 | 0.03157 | -0.0564 | -51.0326
-19.5 | -1.5963 | 0.02863 | -0.056 | -55.7562
-19 | -1.5826 | 0.02582 | -0.055 | -61.2936
-18.5 | -1.5657 | 0.02338 | -0.0538 | -66.9675
-18 | -1.5451 | 0.02129 | -0.0525 | -72.574
-17.5 | -1.525 | 0.0193 | -0.0508 | -79.0155
-17 | -1.5032 | 0.01755 | -0.0488 | -85.6524
-16.5 | -1.4817 | 0.01596 | -0.0464 | -92.8383
-16 | -1.4614 | 0.01451 | -0.0433 | -100.7167
-15.5 | -1.4368 | 0.01346 | -0.0402 | -106.7459
-15 | -1.4153 | 0.01261 | -0.0358 | -112.2363
-14.5 | -1.3922 | 0.01207 | -0.0309 | -115.3438
-14 | -1.3499 | 0.01155 | -0.0292 | -116.8745
-13.5 | -1.3049 | 0.01106 | -0.028 | -117.9837
-13 | -1.2576 | 0.01055 | -0.0271 | -119.2038
-12.5 | -1.2074 | 0.01014 | -0.0266 | -119.073
-12 | -1.1553 | 0.00978 | -0.0263 | -118.1288
-11.5 | -1.1027 | 0.00938 | -0.0262 | -117.5586
-11 | -1.0491 | 0.00902 | -0.0262 | -116.3082
-10.5 | -0.994 | 0.0087 | -0.0264 | -114.2529
-10 | -0.9386 | 0.00837 | -0.0266 | -112.1386
-9.5 | -0.8824 | 0.00809 | -0.0269 | -109.0729
-9 | -0.8252 | 0.00783 | -0.0274 | -105.3895
-8.5 | -0.7681 | 0.00755 | -0.0279 | -101.7351
-8 | -0.71 | 0.00733 | -0.0285 | -96.8622
-7.5 | -0.6519 | 0.00707 | -0.0292 | -92.2065
-7 | -0.5932 | 0.00687 | -0.0299 | -86.3464
-6.5 | -0.5344 | 0.00665 | -0.0306 | -80.3609
-6 | -0.4757 | 0.00638 | -0.0314 | -74.5611
-5.5 | -0.4169 | 0.00612 | -0.0321 | -68.1209
-5 | -0.3577 | 0.00587 | -0.033 | -60.937
-4.5 | -0.2978 | 0.00569 | -0.0339 | -52.3374
-4 | -0.2381 | 0.00549 | -0.0348 | -43.3698
-3.5 | -0.178 | 0.0053 | -0.0358 | -33.5849
-3 | -0.118 | 0.00513 | -0.0368 | -23.0019
-2.5 | -0.0584 | 0.0048 | -0.0377 | -12.1667
-2 | 0.0013 | 0.00452 | -0.0387 | 0.28761
-1.5 | 0.0619 | 0.00436 | -0.0398 | 14.1972
-1 | 0.1225 | 0.00429 | -0.0409 | 28.5548
-0.5 | 0.1836 | 0.00424 | -0.0421 | 43.3019
0 | 0.2444 | 0.0042 | -0.0432 | 58.1905
0.5 | 0.3055 | 0.00416 | -0.0443 | 73.4375
1 | 0.3664 | 0.00419 | -0.0455 | 87.4463
1.5 | 0.4273 | 0.00428 | -0.0466 | 99.8364
2 | 0.4878 | 0.00437 | -0.0477 | 111.6247
2.5 | 0.5479 | 0.00452 | -0.0487 | 121.2168
3 | 0.6073 | 0.00471 | -0.0497 | 128.9384
3.5 | 0.6664 | 0.00493 | -0.0506 | 135.1724
4 | 0.7251 | 0.00517 | -0.0514 | 140.2515
4.5 | 0.783 | 0.00546 | -0.0522 | 143.4066
5 | 0.8399 | 0.0058 | -0.0528 | 144.8103
5.5 | 0.8919 | 0.00648 | -0.0527 | 137.6389
6 | 0.9444 | 0.00704 | -0.0526 | 134.1477
6.5 | 0.9985 | 0.00741 | -0.0527 | 134.7503
7 | 1.0512 | 0.00782 | -0.0527 | 134.4246
7.5 | 1.103 | 0.00822 | -0.0525 | 134.1849
8 | 1.1533 | 0.00863 | -0.052 | 133.6385
8.5 | 1.1995 | 0.00915 | -0.0509 | 131.0929
9 | 1.2412 | 0.00973 | -0.0491 | 127.5642
9.5 | 1.276 | 0.01027 | -0.0459 | 124.2454
10 | 1.2874 | 0.01105 | -0.039 | 116.5068
10.5 | 1.3121 | 0.01197 | -0.035 | 109.6157
11 | 1.3393 | 0.01301 | -0.0319 | 102.9439
11.5 | 1.3661 | 0.01419 | -0.029 | 96.272
12 | 1.3928 | 0.01548 | -0.0263 | 89.9742
12.5 | 1.4187 | 0.01691 | -0.0238 | 83.8971
13 | 1.4447 | 0.01841 | -0.0215 | 78.4737
13.5 | 1.4675 | 0.02016 | -0.0192 | 72.7927
14 | 1.4917 | 0.02191 | -0.0172 | 68.0831
14.5 | 1.5136 | 0.02388 | -0.0152 | 63.3836
15 | 1.5326 | 0.02618 | -0.0133 | 58.5409
15.5 | 1.5535 | 0.02843 | -0.0117 | 54.643
16 | 1.5702 | 0.03065 | -0.0095 | 51.23

## 147. Re 20M Mach 0.10 (1)
BIGFOIL.COM POLAR EXPORT
NACA63-320 a=0.5
NACA63-320 a=0.5 |  |  |  | Cl Max: | 1.713 | at alpha= | 16 | deg
JavaFoil+Calcfoil stall+Eppler ext transition |  |  |  | L/D Max: | 120.459 | at alpha= | 5 | deg
Re: | 20000000 |  |  | Cd Min: | 0.00557 | at alpha= | -0.5 | deg
Mach: | 0.1 |  |  | Cl=0 at alpha= | -1.9921 | deg
|  |  |  | @ Cl=0.1, Cd= | 0.0056259
|  |  |  | @ Cl=0.4, Cd= | 0.0057025
|  |  |  | @ Cl=0.6, Cd= | 0.006342
alpha (deg) | Cl | Cd | Cm | Cl/Cd
-20 | -1.228 | 0.0655 | -0.011 | -18.756
-19.5 | -1.249 | 0.05867 | -0.011 | -21.289
-19 | -1.266 | 0.05321 | -0.012 | -23.789
-18.5 | -1.28 | 0.04826 | -0.013 | -26.522
-18 | -1.292 | 0.04317 | -0.013 | -29.928
-17.5 | -1.303 | 0.03746 | -0.014 | -34.795
-17 | -1.308 | 0.03367 | -0.015 | -38.839
-16.5 | -1.309 | 0.02997 | -0.015 | -43.684
-16 | -1.316 | 0.02351 | -0.016 | -55.968
-15.5 | -1.307 | 0.02163 | -0.017 | -60.428
-15 | -1.294 | 0.01964 | -0.018 | -65.917
-14.5 | -1.277 | 0.01814 | -0.018 | -70.403
-14 | -1.254 | 0.01661 | -0.019 | -75.531
-13.5 | -1.226 | 0.01533 | -0.02 | -79.958
-13 | -1.194 | 0.01415 | -0.02 | -84.394
-12.5 | -1.16 | 0.01311 | -0.021 | -88.439
-12 | -1.123 | 0.01213 | -0.022 | -92.584
-11.5 | -1.083 | 0.0114 | -0.023 | -94.987
-11 | -1.041 | 0.01061 | -0.023 | -98.102
-10.5 | -0.996 | 0.01004 | -0.024 | -99.146
-10 | -0.949 | 0.00949 | -0.025 | -99.975
-9.5 | -0.901 | 0.00862 | -0.026 | -104.527
-9 | -0.854 | 0.00876 | -0.027 | -97.426
-8.5 | -0.798 | 0.00841 | -0.027 | -94.832
-8 | -0.74 | 0.00813 | -0.028 | -90.993
-7.5 | -0.682 | 0.0079 | -0.029 | -86.219
-7 | -0.622 | 0.00763 | -0.029 | -81.534
-6.5 | -0.562 | 0.0074 | -0.03 | -75.974
-6 | -0.501 | 0.0072 | -0.031 | -69.551
-5.5 | -0.44 | 0.00705 | -0.031 | -62.385
-5 | -0.378 | 0.00661 | -0.032 | -57.209
-4.5 | -0.316 | 0.0065 | -0.033 | -48.546
-4 | -0.253 | 0.00637 | -0.034 | -39.73
-3.5 | -0.19 | 0.00625 | -0.034 | -30.453
-3 | -0.127 | 0.0061 | -0.035 | -20.892
-2.5 | -0.064 | 0.00593 | -0.036 | -10.856
-2 | -0.001 | 0.00575 | -0.036 | -0.212
-1.5 | 0.062 | 0.00565 | -0.037 | 10.989
-1 | 0.125 | 0.00561 | -0.038 | 22.337
-0.5 | 0.189 | 0.00557 | -0.039 | 33.835
0 | 0.252 | 0.00558 | -0.039 | 45.145
0.5 | 0.315 | 0.0056 | -0.04 | 56.288
1 | 0.378 | 0.00562 | -0.041 | 67.265
1.5 | 0.442 | 0.00586 | -0.042 | 75.32
2 | 0.505 | 0.00601 | -0.042 | 83.952
2.5 | 0.568 | 0.00623 | -0.043 | 91.1
3 | 0.628 | 0.00644 | -0.044 | 97.541
3.5 | 0.69 | 0.00668 | -0.044 | 103.264
4 | 0.752 | 0.00697 | -0.045 | 107.964
4.5 | 0.815 | 0.00742 | -0.046 | 109.813
5 | 0.87 | 0.00722 | -0.046 | 120.459
5.5 | 0.927 | 0.00838 | -0.047 | 110.566
6 | 0.984 | 0.00885 | -0.047 | 111.157
6.5 | 1.041 | 0.00932 | -0.048 | 111.679
7 | 1.097 | 0.00976 | -0.048 | 112.38
7.5 | 1.151 | 0.0102 | -0.049 | 112.91
8 | 1.205 | 0.01079 | -0.049 | 111.614
8.5 | 1.254 | 0.01201 | -0.05 | 104.411
9 | 1.305 | 0.01265 | -0.05 | 103.141
9.5 | 1.353 | 0.01333 | -0.051 | 101.546
10 | 1.4 | 0.01402 | -0.052 | 99.854
10.5 | 1.445 | 0.01478 | -0.052 | 97.775
11 | 1.486 | 0.01563 | -0.053 | 95.118
11.5 | 1.525 | 0.01651 | -0.053 | 92.359
12 | 1.561 | 0.01748 | -0.054 | 89.292
12.5 | 1.594 | 0.01853 | -0.054 | 86.001
13 | 1.623 | 0.0196 | -0.055 | 82.823
13.5 | 1.65 | 0.02068 | -0.055 | 79.789
14 | 1.673 | 0.02198 | -0.056 | 76.12
14.5 | 1.69 | 0.02326 | -0.056 | 72.627
15 | 1.702 | 0.02483 | -0.056 | 68.535
15.5 | 1.71 | 0.02636 | -0.057 | 64.873
16 | 1.713 | 0.02807 | -0.057 | 61.04
16.5 | 1.713 | 0.02988 | -0.058 | 57.326
17 | 1.709 | 0.03186 | -0.058 | 53.626
17.5 | 1.699 | 0.03382 | -0.059 | 50.242
18 | 1.683 | 0.03617 | -0.059 | 46.533
18.5 | 1.663 | 0.0387 | -0.059 | 42.968
19 | 1.639 | 0.04123 | -0.06 | 39.759
19.5 | 1.611 | 0.04463 | -0.06 | 36.109
20 | 1.582 | 0.04757 | -0.06 | 33.253

## 148. Re 20M Mach 0.10 (2)
BIGFOIL.COM POLAR EXPORT
NACA63-320 a=0.5
NACA63-320 a=0.5 |  |  |  | Cl Max: | 1.5678 | at alpha= | 16 | deg
XFOIL ncrit=9 |  |  |  | L/D Max: | 145.577 | at alpha= | 5 | deg
Re: | 20000000 |  |  | Cd Min: | 0.03402 | at alpha= | -20 | deg
Mach: | 0.1 |  |  | Cl=0 at alpha= | -2.0116 | deg
|  |  |  | @ Cl=0.1, Cd= | 0.0043208
|  |  |  | @ Cl=0.4, Cd= | 0.0042354
|  |  |  | @ Cl=0.6, Cd= | 0.0046648
alpha (deg) | Cl | Cd | Cm | Cl/Cd
-20 | -1.6029 | 0.03402 | -0.0588 | -47.1164
-19.5 | -1.5878 | 0.03086 | -0.0585 | -51.4517
-19 | -1.5784 | 0.02754 | -0.0577 | -57.313
-18.5 | -1.5631 | 0.02484 | -0.0566 | -62.9267
-18 | -1.5432 | 0.02256 | -0.0553 | -68.4043
-17.5 | -1.5233 | 0.02043 | -0.0537 | -74.5619
-17 | -1.5012 | 0.01855 | -0.0518 | -80.9272
-16.5 | -1.4795 | 0.01681 | -0.0495 | -88.0131
-16 | -1.4608 | 0.01513 | -0.0465 | -96.5499
-15.5 | -1.4354 | 0.01395 | -0.0436 | -102.8961
-15 | -1.411 | 0.01298 | -0.0399 | -108.7057
-14.5 | -1.3937 | 0.01225 | -0.0342 | -113.7714
-14 | -1.3567 | 0.01175 | -0.0314 | -115.4638
-13.5 | -1.3124 | 0.01124 | -0.0298 | -116.7616
-13 | -1.2656 | 0.01071 | -0.0286 | -118.1699
-12.5 | -1.2159 | 0.01026 | -0.0279 | -118.5088
-12 | -1.1636 | 0.00988 | -0.0275 | -117.7733
-11.5 | -1.1105 | 0.00949 | -0.0272 | -117.0179
-11 | -1.0568 | 0.0091 | -0.0271 | -116.1319
-10.5 | -1.0013 | 0.00877 | -0.0271 | -114.1733
-10 | -0.9453 | 0.00845 | -0.0273 | -111.8698
-9.5 | -0.8888 | 0.00814 | -0.0276 | -109.1892
-9 | -0.8311 | 0.00788 | -0.028 | -105.4695
-8.5 | -0.7736 | 0.00759 | -0.0284 | -101.9236
-8 | -0.715 | 0.00737 | -0.029 | -97.0149
-7.5 | -0.6564 | 0.00711 | -0.0296 | -92.3207
-7 | -0.5973 | 0.0069 | -0.0303 | -86.5652
-6.5 | -0.538 | 0.00668 | -0.031 | -80.5389
-6 | -0.4789 | 0.00641 | -0.0317 | -74.7114
-5.5 | -0.4197 | 0.00614 | -0.0324 | -68.355
-5 | -0.36 | 0.00589 | -0.0332 | -61.1205
-4.5 | -0.2998 | 0.0057 | -0.0341 | -52.5965
-4 | -0.2397 | 0.0055 | -0.035 | -43.5818
-3.5 | -0.1791 | 0.00531 | -0.036 | -33.7288
-3 | -0.1187 | 0.00514 | -0.037 | -23.0934
-2.5 | -0.0587 | 0.0048 | -0.038 | -12.2292
-2 | 0.0014 | 0.00453 | -0.039 | 0.30905
-1.5 | 0.0624 | 0.00437 | -0.0401 | 14.2792
-1 | 0.1235 | 0.00429 | -0.0412 | 28.7879
-0.5 | 0.185 | 0.00424 | -0.0423 | 43.6321
0 | 0.2461 | 0.0042 | -0.0435 | 58.5952
0.5 | 0.3077 | 0.00417 | -0.0446 | 73.789
1 | 0.369 | 0.00419 | -0.0458 | 88.0668
1.5 | 0.4304 | 0.00428 | -0.0469 | 100.5607
2 | 0.4912 | 0.00437 | -0.048 | 112.4027
2.5 | 0.5518 | 0.00452 | -0.049 | 122.0796
3 | 0.6117 | 0.0047 | -0.05 | 130.1489
3.5 | 0.6711 | 0.00494 | -0.0509 | 135.8502
4 | 0.7303 | 0.00516 | -0.0517 | 141.531
4.5 | 0.7885 | 0.00547 | -0.0524 | 144.1499
5 | 0.8458 | 0.00581 | -0.053 | 145.5766
5.5 | 0.8979 | 0.0065 | -0.0529 | 138.1385
6 | 0.9505 | 0.00708 | -0.0527 | 134.2514
6.5 | 1.0048 | 0.00745 | -0.0528 | 134.8725
7 | 1.0577 | 0.00787 | -0.0526 | 134.3964
7.5 | 1.1095 | 0.00828 | -0.0523 | 133.9976
8 | 1.1597 | 0.0087 | -0.0517 | 133.2989
8.5 | 1.2054 | 0.00924 | -0.0504 | 130.4545
9 | 1.2457 | 0.00984 | -0.0482 | 126.5955
9.5 | 1.2694 | 0.01039 | -0.0429 | 122.1752
10 | 1.2852 | 0.01133 | -0.0371 | 113.4334
10.5 | 1.3111 | 0.01233 | -0.0334 | 106.3341
11 | 1.3384 | 0.01344 | -0.0303 | 99.5833
11.5 | 1.3653 | 0.0147 | -0.0274 | 92.8776
12 | 1.3924 | 0.01604 | -0.0248 | 86.808
12.5 | 1.4172 | 0.0176 | -0.0222 | 80.5227
13 | 1.4422 | 0.01923 | -0.0199 | 74.9974
13.5 | 1.4644 | 0.02109 | -0.0175 | 69.4358
14 | 1.4884 | 0.02295 | -0.0155 | 64.854
14.5 | 1.5099 | 0.02506 | -0.0135 | 60.2514
15 | 1.5291 | 0.02747 | -0.0117 | 55.6644
15.5 | 1.5496 | 0.02985 | -0.0101 | 51.9129
16 | 1.5678 | 0.03223 | -0.0084 | 48.6441

## 149. Re 20M Mach 0.25 (1)
BIGFOIL.COM POLAR EXPORT
NACA63-320 a=0.5
NACA63-320 a=0.5 |  |  |  | Cl Max: | 1.652 | at alpha= | 14.5 | deg
JavaFoil+Calcfoil stall+Eppler ext transition |  |  |  | L/D Max: | 116.034 | at alpha= | 4.5 | deg
Re: | 20000000 |  |  | Cd Min: | 0.00562 | at alpha= | 0.5 | deg
Mach: | 0.25 |  |  | Cl=0 at alpha= | -1.9923 | deg
|  |  |  | @ Cl=0.1, Cd= | 0.0057234
|  |  |  | @ Cl=0.4, Cd= | 0.0057323
|  |  |  | @ Cl=0.6, Cd= | 0.0064094
alpha (deg) | Cl | Cd | Cm | Cl/Cd
-20 | -0.857 | 0.13143 | -0.009 | -6.52
-19.5 | -0.917 | 0.11101 | -0.01 | -8.262
-19 | -0.977 | 0.0914 | -0.011 | -10.693
-18.5 | -1.033 | 0.07531 | -0.012 | -13.712
-18 | -1.08 | 0.06385 | -0.013 | -16.908
-17.5 | -1.114 | 0.05842 | -0.014 | -19.071
-17 | -1.149 | 0.05016 | -0.014 | -22.902
-16.5 | -1.182 | 0.04095 | -0.015 | -28.864
-16 | -1.203 | 0.03579 | -0.016 | -33.609
-15.5 | -1.217 | 0.0314 | -0.017 | -38.768
-15 | -1.236 | 0.02368 | -0.018 | -52.183
-14.5 | -1.234 | 0.02147 | -0.019 | -57.492
-14 | -1.224 | 0.01946 | -0.019 | -62.912
-13.5 | -1.205 | 0.01764 | -0.02 | -68.325
-13 | -1.181 | 0.01617 | -0.021 | -73.059
-12.5 | -1.154 | 0.0148 | -0.021 | -77.966
-12 | -1.122 | 0.01359 | -0.022 | -82.592
-11.5 | -1.087 | 0.01259 | -0.023 | -86.336
-11 | -1.048 | 0.01198 | -0.024 | -87.47
-10.5 | -1.006 | 0.0112 | -0.025 | -89.769
-10 | -0.961 | 0.01022 | -0.025 | -93.954
-9.5 | -0.913 | 0.00965 | -0.026 | -94.59
-9 | -0.863 | 0.00868 | -0.027 | -99.374
-8.5 | -0.816 | 0.0088 | -0.028 | -92.736
-8 | -0.758 | 0.00854 | -0.029 | -88.697
-7.5 | -0.698 | 0.0082 | -0.029 | -85.174
-7 | -0.638 | 0.00785 | -0.03 | -81.212
-6.5 | -0.576 | 0.0076 | -0.031 | -75.862
-6 | -0.514 | 0.00744 | -0.032 | -69.085
-5.5 | -0.451 | 0.00722 | -0.032 | -62.542
-5 | -0.388 | 0.00677 | -0.033 | -57.309
-4.5 | -0.324 | 0.00662 | -0.034 | -48.991
-4 | -0.26 | 0.00649 | -0.035 | -40.044
-3.5 | -0.196 | 0.00633 | -0.035 | -30.907
-3 | -0.131 | 0.00618 | -0.036 | -21.175
-2.5 | -0.066 | 0.00603 | -0.037 | -10.957
-2 | -0.001 | 0.00585 | -0.037 | -0.214
-1.5 | 0.064 | 0.00574 | -0.038 | 11.105
-1 | 0.129 | 0.00571 | -0.039 | 22.57
-0.5 | 0.194 | 0.00566 | -0.04 | 34.253
0 | 0.259 | 0.00563 | -0.04 | 45.998
0.5 | 0.324 | 0.00562 | -0.041 | 57.606
1 | 0.389 | 0.00569 | -0.042 | 68.284
1.5 | 0.454 | 0.00594 | -0.043 | 76.36
2 | 0.519 | 0.00608 | -0.043 | 85.359
2.5 | 0.583 | 0.00636 | -0.044 | 91.764
3 | 0.645 | 0.00654 | -0.045 | 98.565
3.5 | 0.709 | 0.0068 | -0.046 | 104.209
4 | 0.773 | 0.00721 | -0.046 | 107.233
4.5 | 0.829 | 0.00715 | -0.047 | 116.034
5 | 0.889 | 0.00825 | -0.047 | 107.735
5.5 | 0.948 | 0.0088 | -0.048 | 107.669
6 | 1.006 | 0.0093 | -0.048 | 108.212
6.5 | 1.065 | 0.0098 | -0.049 | 108.655
7 | 1.121 | 0.01033 | -0.049 | 108.552
7.5 | 1.177 | 0.01084 | -0.05 | 108.541
8 | 1.23 | 0.01152 | -0.051 | 106.767
8.5 | 1.28 | 0.01285 | -0.051 | 99.607
9 | 1.331 | 0.01356 | -0.052 | 98.099
9.5 | 1.379 | 0.01432 | -0.052 | 96.277
10 | 1.424 | 0.01516 | -0.053 | 93.956
10.5 | 1.468 | 0.01601 | -0.053 | 91.663
11 | 1.506 | 0.01702 | -0.054 | 88.482
11.5 | 1.541 | 0.01807 | -0.054 | 85.283
12 | 1.572 | 0.01919 | -0.055 | 81.911
12.5 | 1.599 | 0.02045 | -0.055 | 78.166
13 | 1.621 | 0.02172 | -0.056 | 74.625
13.5 | 1.638 | 0.02311 | -0.056 | 70.888
14 | 1.65 | 0.02461 | -0.057 | 67.041
14.5 | 1.652 | 0.02633 | -0.057 | 62.761
15 | 1.648 | 0.02818 | -0.058 | 58.487
15.5 | 1.637 | 0.03019 | -0.058 | 54.226
16 | 1.619 | 0.03243 | -0.059 | 49.933
16.5 | 1.594 | 0.03481 | -0.059 | 45.79
17 | 1.562 | 0.03739 | -0.059 | 41.791
17.5 | 1.521 | 0.0404 | -0.06 | 37.658
18 | 1.471 | 0.04388 | -0.06 | 33.51
18.5 | 1.413 | 0.0479 | -0.06 | 29.493
19 | 1.348 | 0.05254 | -0.06 | 25.653
19.5 | 1.279 | 0.05703 | -0.06 | 22.42

## 150. Re 20M Mach 0.25 (2)
BIGFOIL.COM POLAR EXPORT
NACA63-320 a=0.5
NACA63-320 a=0.5 |  |  |  | Cl Max: | 1.6776 | at alpha= | 18.5 | deg
XFOIL ncrit=9 |  |  |  | L/D Max: | 148.864 | at alpha= | 5 | deg
Re: | 20000000 |  |  | Cd Min: | 0.06754 | at alpha= | 19 | deg
Mach: | 0.25 |  |  | Cl=0 at alpha= | -2.0145 | deg
|  |  |  | @ Cl=0.1, Cd= | 0.0043361
|  |  |  | @ Cl=0.4, Cd= | 0.0042356
|  |  |  | @ Cl=0.6, Cd= | 0.0045905
alpha (deg) | Cl | Cd | Cm | Cl/Cd
-20 | -1.5549 | 0.0488 | -0.0682 | -31.8627
-19.5 | -1.5444 | 0.04427 | -0.0689 | -34.8859
-19 | -1.5465 | 0.03889 | -0.0695 | -39.766
-18.5 | -1.5403 | 0.03449 | -0.0693 | -44.6593
-18 | -1.5263 | 0.03091 | -0.0686 | -49.3788
-17.5 | -1.5101 | 0.02771 | -0.0675 | -54.4966
-17 | -1.4912 | 0.02492 | -0.066 | -59.8395
-16.5 | -1.4716 | 0.02229 | -0.0642 | -66.0206
-16 | -1.4548 | 0.01972 | -0.0618 | -73.7728
-15.5 | -1.432 | 0.01765 | -0.0593 | -81.1331
-15 | -1.406 | 0.01594 | -0.0565 | -88.2058
-14.5 | -1.3785 | 0.01448 | -0.0533 | -95.2003
-14 | -1.3509 | 0.01327 | -0.0497 | -101.8011
-13.5 | -1.3268 | 0.01231 | -0.0448 | -107.7823
-13 | -1.3022 | 0.01167 | -0.0389 | -111.5853
-12.5 | -1.2569 | 0.01107 | -0.0365 | -113.5411
-12 | -1.207 | 0.01051 | -0.0347 | -114.843
-11.5 | -1.153 | 0.01006 | -0.0335 | -114.6123
-11 | -1.0974 | 0.00964 | -0.0326 | -113.8382
-10.5 | -1.0411 | 0.0092 | -0.0319 | -113.163
-10 | -0.9828 | 0.00884 | -0.0315 | -111.1765
-9.5 | -0.9238 | 0.00849 | -0.0313 | -108.8104
-9 | -0.8643 | 0.00814 | -0.0313 | -106.1794
-8.5 | -0.8037 | 0.00787 | -0.0314 | -102.122
-8 | -0.7431 | 0.00757 | -0.0316 | -98.1638
-7.5 | -0.6815 | 0.00732 | -0.032 | -93.1011
-7 | -0.6201 | 0.00707 | -0.0324 | -87.7086
-6.5 | -0.5583 | 0.00682 | -0.0329 | -81.8622
-6 | -0.4964 | 0.00657 | -0.0335 | -75.5556
-5.5 | -0.4349 | 0.00629 | -0.0341 | -69.1415
-5 | -0.373 | 0.00599 | -0.0348 | -62.2705
-4.5 | -0.3107 | 0.00579 | -0.0356 | -53.6615
-4 | -0.248 | 0.00558 | -0.0365 | -44.4444
-3.5 | -0.1853 | 0.00537 | -0.0374 | -34.5065
-3 | -0.1226 | 0.00518 | -0.0384 | -23.668
-2 | 0.0018 | 0.00456 | -0.0403 | 0.39474
-1.5 | 0.0652 | 0.00438 | -0.0415 | 14.8858
-1 | 0.1286 | 0.0043 | -0.0426 | 29.907
-0.5 | 0.1924 | 0.00424 | -0.0438 | 45.3774
0 | 0.2558 | 0.00421 | -0.0449 | 60.7601
0.5 | 0.3197 | 0.00419 | -0.0461 | 76.3007
1 | 0.3834 | 0.00422 | -0.0473 | 90.8531
1.5 | 0.4473 | 0.00428 | -0.0485 | 104.5093
2 | 0.5107 | 0.00436 | -0.0496 | 117.133
2.5 | 0.5737 | 0.00451 | -0.0507 | 127.2062
3 | 0.6358 | 0.0047 | -0.0516 | 135.2766
3.5 | 0.6973 | 0.00498 | -0.0524 | 140.0201
4 | 0.7589 | 0.00519 | -0.0532 | 146.2235
4.5 | 0.8189 | 0.00554 | -0.0538 | 147.8159
5 | 0.8783 | 0.0059 | -0.0543 | 148.8644
5.5 | 0.9328 | 0.00653 | -0.054 | 142.8484
6 | 0.9844 | 0.00726 | -0.0532 | 135.5923
6.5 | 1.0392 | 0.0077 | -0.0528 | 134.961
7 | 1.0921 | 0.00818 | -0.0521 | 133.5086
7.5 | 1.1435 | 0.00862 | -0.0511 | 132.6566
8 | 1.1913 | 0.00913 | -0.0495 | 130.4819
8.5 | 1.2297 | 0.00976 | -0.0464 | 125.9939
9 | 1.2333 | 0.01075 | -0.0375 | 114.7256
9.5 | 1.2571 | 0.01187 | -0.033 | 105.9056
10 | 1.2789 | 0.01332 | -0.0288 | 96.0135
10.5 | 1.3061 | 0.01472 | -0.0255 | 88.7296
11 | 1.3333 | 0.01623 | -0.0225 | 82.1503
11.5 | 1.36 | 0.01789 | -0.0197 | 76.0201
12 | 1.3835 | 0.0198 | -0.0168 | 69.8737
12.5 | 1.4086 | 0.02172 | -0.0143 | 64.8527
13 | 1.4305 | 0.02395 | -0.0118 | 59.7286
13.5 | 1.4539 | 0.02624 | -0.0097 | 55.4078
14 | 1.4771 | 0.02869 | -0.0078 | 51.4848
14.5 | 1.4964 | 0.0315 | -0.0059 | 47.5048
15 | 1.5171 | 0.03435 | -0.0044 | 44.1659
15.5 | 1.5364 | 0.03736 | -0.0029 | 41.1242
16 | 1.55 | 0.04045 | -0.0008 | 38.3189
17 | 1.6059 | 0.04851 | -0.0043 | 33.1045
17.5 | 1.6344 | 0.05276 | -0.0064 | 30.978
18 | 1.6594 | 0.05762 | -0.0089 | 28.799
18.5 | 1.6776 | 0.06253 | -0.0103 | 26.8287
19 | 1.6768 | 0.06754 | -0.0091 | 24.8268

## 151. Re 20M Mach 0.50 (1)
BIGFOIL.COM POLAR EXPORT
NACA63-320 a=0.5
NACA63-320 a=0.5 |  |  |  | Cl Max: | 1.474 | at alpha= | 10.5 | deg
JavaFoil+Calcfoil stall+Eppler ext transition |  |  |  | L/D Max: | 97.935 | at alpha= | 4 | deg
Re: | 20000000 |  |  | Cd Min: | 0.00591 | at alpha= | 0 | deg
Mach: | 0.5 |  |  | Cl=0 at alpha= | -1.9931 | deg
|  |  |  | @ Cl=0.1, Cd= | 0.0060301
|  |  |  | @ Cl=0.4, Cd= | 0.0060229
|  |  |  | @ Cl=0.6, Cd= | 0.0068846
alpha (deg) | Cl | Cd | Cm | Cl/Cd
-20 | -1.042 | 0.19858 | -0.009 | -5.247
-19.5 | -1.012 | 0.19323 | -0.009 | -5.239
-19 | -0.982 | 0.19194 | -0.01 | -5.118
-18.5 | -0.953 | 0.18431 | -0.01 | -5.171
-18 | -0.926 | 0.17302 | -0.011 | -5.353
-17.5 | -0.897 | 0.1613 | -0.011 | -5.562
-17 | -0.867 | 0.15167 | -0.011 | -5.719
-16.5 | -0.838 | 0.14757 | -0.011 | -5.679
-16 | -0.813 | 0.13024 | -0.012 | -6.241
-15.5 | -0.782 | 0.12685 | -0.012 | -6.164
-15 | -0.751 | 0.12286 | -0.012 | -6.113
-14.5 | -0.728 | 0.10616 | -0.014 | -6.855
-14 | -0.747 | 0.06025 | -0.019 | -12.396
-13.5 | -0.729 | 0.04859 | -0.02 | -15.004
-13 | -0.711 | 0.03843 | -0.021 | -18.5
-12.5 | -0.628 | 0.07065 | -0.018 | -8.889
-12 | -0.647 | 0.03589 | -0.023 | -18.027
-11.5 | -0.553 | 0.07842 | -0.016 | -7.052
-11 | -0.593 | 0.02792 | -0.025 | -21.25
-10.5 | -0.904 | 0.01868 | -0.026 | -48.404
-10 | -0.933 | 0.01558 | -0.028 | -59.849
-9.5 | -0.922 | 0.01401 | -0.028 | -65.813
-9 | -0.893 | 0.01276 | -0.029 | -70.037
-8.5 | -0.853 | 0.01208 | -0.03 | -70.644
-8 | -0.804 | 0.01116 | -0.031 | -71.993
-7.5 | -0.749 | 0.01037 | -0.032 | -72.224
-7 | -0.691 | 0.00971 | -0.033 | -71.124
-6.5 | -0.63 | 0.00913 | -0.034 | -68.951
-6 | -0.57 | 0.00845 | -0.035 | -67.48
-5.5 | -0.502 | 0.00805 | -0.036 | -62.373
-5 | -0.432 | 0.00779 | -0.037 | -55.491
-4.5 | -0.362 | 0.00716 | -0.038 | -50.496
-4 | -0.29 | 0.00702 | -0.039 | -41.327
-3.5 | -0.218 | 0.0068 | -0.039 | -32.118
-3 | -0.146 | 0.00661 | -0.04 | -22.124
-2.5 | -0.074 | 0.00637 | -0.041 | -11.601
-2 | -0.001 | 0.00617 | -0.042 | -0.227
-1.5 | 0.071 | 0.00605 | -0.043 | 11.791
-1 | 0.144 | 0.006 | -0.044 | 24.007
-0.5 | 0.217 | 0.00598 | -0.044 | 36.248
0 | 0.289 | 0.00591 | -0.045 | 49.006
0.5 | 0.362 | 0.00595 | -0.046 | 60.803
1 | 0.435 | 0.00609 | -0.047 | 71.354
1.5 | 0.507 | 0.00643 | -0.048 | 78.927
2 | 0.58 | 0.00674 | -0.049 | 86.037
2.5 | 0.645 | 0.00721 | -0.049 | 89.493
3 | 0.709 | 0.00758 | -0.049 | 93.545
3.5 | 0.777 | 0.00802 | -0.05 | 96.886
4 | 0.844 | 0.00861 | -0.051 | 97.935
4.5 | 0.91 | 0.00936 | -0.051 | 97.17
5 | 0.975 | 0.0101 | -0.052 | 96.582
5.5 | 1.04 | 0.01099 | -0.053 | 94.649
6 | 1.104 | 0.01176 | -0.053 | 93.864
6.5 | 1.166 | 0.01254 | -0.054 | 92.954
7 | 1.225 | 0.01335 | -0.054 | 91.728
7.5 | 1.281 | 0.01434 | -0.055 | 89.367
8 | 1.332 | 0.0164 | -0.056 | 81.202
8.5 | 1.379 | 0.01756 | -0.056 | 78.528
9 | 1.42 | 0.01889 | -0.057 | 75.157
9.5 | 1.452 | 0.0203 | -0.057 | 71.525
10 | 1.472 | 0.02212 | -0.058 | 66.541
10.5 | 1.474 | 0.02415 | -0.058 | 61.043
11 | 1.432 | 0.02651 | -0.059 | 54.024
11.5 | 1.287 | 0.03003 | -0.059 | 42.859
12 | 0.927 | 0.03423 | -0.06 | 27.072
12.5 | 0.951 | 0.04014 | -0.06 | 23.688
13 | 0.986 | 0.03925 | -0.06 | 25.11
13.5 | 1.012 | 0.04385 | -0.061 | 23.087
14 | 1.026 | 0.05568 | -0.06 | 18.422
14.5 | 1.055 | 0.06005 | -0.06 | 17.563
15 | 0.998 | 0.11111 | -0.049 | 8.984
15.5 | 1.042 | 0.10926 | -0.052 | 9.539

## 152. Re 20M Mach 0.50 (2)
BIGFOIL.COM POLAR EXPORT
NACA63-320 a=0.5
NACA63-320 a=0.5 |  |  |  | Cl Max: | 1.5219 | at alpha= | 17 | deg
XFOIL ncrit=9 |  |  |  | L/D Max: | 164.824 | at alpha= | 4 | deg
Re: | 20000000 |  |  | Cd Min: | 0.16056 | at alpha= | 20 | deg
Mach: | 0.5 |  |  | Cl=0 at alpha= | -99 | deg
|  |  |  | @ Cl=0.1, Cd= | 0.00431
|  |  |  | @ Cl=0.4, Cd= | 0.0043463
|  |  |  | @ Cl=0.6, Cd= | 0.00451
alpha (deg) | Cl | Cd | Cm | Cl/Cd
0 | 0.3011 | 0.00431 | -0.0516 | 69.8608
0.5 | 0.3756 | 0.00433 | -0.0529 | 86.7436
1 | 0.4504 | 0.00438 | -0.0543 | 102.8311
1.5 | 0.525 | 0.00446 | -0.0555 | 117.713
2 | 0.6 | 0.00451 | -0.0568 | 133.0377
2.5 | 0.6743 | 0.00464 | -0.0578 | 145.3233
3 | 0.748 | 0.00481 | -0.0587 | 155.5094
3.5 | 0.8211 | 0.00504 | -0.0594 | 162.9167
4 | 0.8917 | 0.00541 | -0.0597 | 164.8244
4.5 | 0.9599 | 0.00585 | -0.0594 | 164.0855
5 | 1.0255 | 0.00637 | -0.0586 | 160.989
5.5 | 1.0874 | 0.00694 | -0.0571 | 156.6859
6 | 1.1302 | 0.00794 | -0.0527 | 142.3426
6.5 | 1.128 | 0.00927 | -0.0413 | 121.6828
7 | 1.1492 | 0.01084 | -0.0349 | 106.0148
7.5 | 1.1676 | 0.01288 | -0.029 | 90.6522
8 | 1.1945 | 0.01484 | -0.0243 | 80.4919
8.5 | 1.2179 | 0.01709 | -0.0196 | 71.2639
9 | 1.2311 | 0.01995 | -0.0146 | 61.7093
9.5 | 1.2366 | 0.02338 | -0.0096 | 52.8914
10 | 1.2492 | 0.02677 | -0.0056 | 46.6642
10.5 | 1.2692 | 0.03 | -0.0023 | 42.3067
11 | 1.2895 | 0.03343 | 0.0005 | 38.5731
11.5 | 1.3142 | 0.0368 | 0.003 | 35.712
12 | 1.337 | 0.04045 | 0.0052 | 33.0532
12.5 | 1.3648 | 0.04394 | 0.0071 | 31.0605
13 | 1.387 | 0.04799 | 0.0088 | 28.9019
13.5 | 1.412 | 0.05206 | 0.0103 | 27.1226
14 | 1.4342 | 0.05651 | 0.0114 | 25.3796
14.5 | 1.4543 | 0.06137 | 0.0123 | 23.6972
15 | 1.4753 | 0.06633 | 0.0128 | 22.2418
15.5 | 1.4937 | 0.07177 | 0.013 | 20.8123
16 | 1.5091 | 0.07764 | 0.0129 | 19.4371
16.5 | 1.5205 | 0.08413 | 0.0122 | 18.0732
17 | 1.5219 | 0.09131 | 0.0113 | 16.6674
17.5 | 1.5095 | 0.10078 | 0.0082 | 14.9782
18 | 1.4887 | 0.11148 | 0.0036 | 13.354
18.5 | 1.4616 | 0.12331 | -0.0024 | 11.8531
19 | 1.4325 | 0.13579 | -0.0097 | 10.5494
19.5 | 1.4083 | 0.14795 | -0.0173 | 9.5188
20 | 1.383 | 0.16056 | -0.0257 | 8.6136