## index
index | Re | Mach | Datasource
1 | 50000 | 0 | JavaFoil+Calcfoil stall+Eppler ext transition
2 | 50000 | 0 | XFOIL ncrit=9
3 | 50000 | 0.1 | JavaFoil+Calcfoil stall+Eppler ext transition
4 | 50000 | 0.1 | XFOIL ncrit=9
5 | 50000 | 0.25 | JavaFoil+Calcfoil stall+Eppler ext transition
6 | 50000 | 0.25 | XFOIL ncrit=9
7 | 50000 | 0.5 | JavaFoil+Calcfoil stall+Eppler ext transition
8 | 50000 | 0.5 | XFOIL ncrit=9
9 | 100000 | 0 | JavaFoil+Calcfoil stall+Eppler ext transition
10 | 100000 | 0 | XFOIL ncrit=9
11 | 100000 | 0.1 | JavaFoil+Calcfoil stall+Eppler ext transition
12 | 100000 | 0.1 | XFOIL ncrit=9
13 | 100000 | 0.25 | JavaFoil+Calcfoil stall+Eppler ext transition
14 | 100000 | 0.25 | XFOIL ncrit=9
15 | 100000 | 0.5 | JavaFoil+Calcfoil stall+Eppler ext transition
16 | 100000 | 0.5 | XFOIL ncrit=9
17 | 250000 | 0 | JavaFoil+Calcfoil stall+Eppler ext transition
18 | 250000 | 0 | XFOIL ncrit=9
19 | 250000 | 0.1 | JavaFoil+Calcfoil stall+Eppler ext transition
20 | 250000 | 0.1 | XFOIL ncrit=9
21 | 250000 | 0.25 | JavaFoil+Calcfoil stall+Eppler ext transition
22 | 250000 | 0.25 | XFOIL ncrit=9
23 | 250000 | 0.5 | JavaFoil+Calcfoil stall+Eppler ext transition
24 | 250000 | 0.5 | XFOIL ncrit=9
25 | 500000 | 0 | JavaFoil+Calcfoil stall+Eppler ext transition
26 | 500000 | 0 | XFOIL ncrit=9
27 | 500000 | 0.1 | JavaFoil+Calcfoil stall+Eppler ext transition
28 | 500000 | 0.1 | XFOIL ncrit=9
29 | 500000 | 0.25 | JavaFoil+Calcfoil stall+Eppler ext transition
30 | 500000 | 0.25 | XFOIL ncrit=9
31 | 500000 | 0.5 | JavaFoil+Calcfoil stall+Eppler ext transition
32 | 500000 | 0.5 | XFOIL ncrit=9
33 | 750000 | 0 | JavaFoil+Calcfoil stall+Eppler ext transition
34 | 750000 | 0 | XFOIL ncrit=9
35 | 750000 | 0.1 | JavaFoil+Calcfoil stall+Eppler ext transition
36 | 750000 | 0.1 | XFOIL ncrit=9
37 | 750000 | 0.25 | JavaFoil+Calcfoil stall+Eppler ext transition
38 | 750000 | 0.25 | XFOIL ncrit=9
39 | 750000 | 0.5 | JavaFoil+Calcfoil stall+Eppler ext transition
40 | 750000 | 0.5 | XFOIL ncrit=9
41 | 1000000 | 0 | JavaFoil+Calcfoil stall+Eppler ext transition
42 | 1000000 | 0 | XFOIL ncrit=9
43 | 1000000 | 0.1 | JavaFoil+Calcfoil stall+Eppler ext transition
44 | 1000000 | 0.1 | XFOIL ncrit=9
45 | 1000000 | 0.25 | JavaFoil+Calcfoil stall+Eppler ext transition
46 | 1000000 | 0.25 | XFOIL ncrit=9
47 | 1000000 | 0.5 | JavaFoil+Calcfoil stall+Eppler ext transition
48 | 1000000 | 0.5 | XFOIL ncrit=9
49 | 2000000 | 0 | JavaFoil+Calcfoil stall+Eppler ext transition
50 | 2000000 | 0 | XFOIL ncrit=9
51 | 2000000 | 0.1 | JavaFoil+Calcfoil stall+Eppler ext transition
52 | 2000000 | 0.1 | XFOIL ncrit=9
53 | 2000000 | 0.25 | JavaFoil+Calcfoil stall+Eppler ext transition
54 | 2000000 | 0.25 | XFOIL ncrit=9
55 | 2000000 | 0.5 | JavaFoil+Calcfoil stall+Eppler ext transition
56 | 2000000 | 0.5 | XFOIL ncrit=9
57 | 3000000 | 0 | JavaFoil+Calcfoil stall+Eppler ext transition
58 | 3000000 | 0 | XFOIL ncrit=9
59 | 3000000 | 0.1 | JavaFoil+Calcfoil stall+Eppler ext transition
60 | 3000000 | 0.1 | XFOIL ncrit=9
61 | 3000000 | 0.25 | JavaFoil+Calcfoil stall+Eppler ext transition
62 | 3000000 | 0.25 | XFOIL ncrit=9
63 | 3000000 | 0.5 | JavaFoil+Calcfoil stall+Eppler ext transition
64 | 3000000 | 0.5 | XFOIL ncrit=9
65 | 4000000 | 0 | JavaFoil+Calcfoil stall+Eppler ext transition
66 | 4000000 | 0 | XFOIL ncrit=9
67 | 4000000 | 0.1 | JavaFoil+Calcfoil stall+Eppler ext transition
68 | 4000000 | 0.1 | XFOIL ncrit=9
69 | 4000000 | 0.25 | JavaFoil+Calcfoil stall+Eppler ext transition
70 | 4000000 | 0.25 | XFOIL ncrit=9
71 | 4000000 | 0.5 | JavaFoil+Calcfoil stall+Eppler ext transition
72 | 4000000 | 0.5 | XFOIL ncrit=9
73 | 5000000 | 0 | JavaFoil+Calcfoil stall+Eppler ext transition
74 | 5000000 | 0 | XFOIL ncrit=9
75 | 5000000 | 0.1 | JavaFoil+Calcfoil stall+Eppler ext transition
76 | 5000000 | 0.1 | XFOIL ncrit=9
77 | 5000000 | 0.25 | JavaFoil+Calcfoil stall+Eppler ext transition
78 | 5000000 | 0.25 | XFOIL ncrit=9
79 | 5000000 | 0.5 | JavaFoil+Calcfoil stall+Eppler ext transition
80 | 5000000 | 0.5 | XFOIL ncrit=9
81 | 6000000 | 0 | JavaFoil+Calcfoil stall+Eppler ext transition
82 | 6000000 | 0 | XFOIL ncrit=9
83 | 6000000 | 0.1 | JavaFoil+Calcfoil stall+Eppler ext transition
84 | 6000000 | 0.1 | XFOIL ncrit=9
85 | 6000000 | 0.25 | JavaFoil+Calcfoil stall+Eppler ext transition
86 | 6000000 | 0.25 | XFOIL ncrit=9
87 | 6000000 | 0.5 | JavaFoil+Calcfoil stall+Eppler ext transition
88 | 6000000 | 0.5 | XFOIL ncrit=9
89 | 7000000 | 0 | JavaFoil+Calcfoil stall+Eppler ext transition
90 | 7000000 | 0 | XFOIL ncrit=9
91 | 7000000 | 0.1 | JavaFoil+Calcfoil stall+Eppler ext transition
92 | 7000000 | 0.1 | XFOIL ncrit=9
93 | 7000000 | 0.25 | JavaFoil+Calcfoil stall+Eppler ext transition
94 | 7000000 | 0.25 | XFOIL ncrit=9
95 | 7000000 | 0.5 | JavaFoil+Calcfoil stall+Eppler ext transition
96 | 7000000 | 0.5 | XFOIL ncrit=9
97 | 8000000 | 0 | JavaFoil+Calcfoil stall+Eppler ext transition
98 | 8000000 | 0 | XFOIL ncrit=9
99 | 8000000 | 0.1 | JavaFoil+Calcfoil stall+Eppler ext transition
100 | 8000000 | 0.1 | XFOIL ncrit=9
101 | 8000000 | 0.25 | JavaFoil+Calcfoil stall+Eppler ext transition
102 | 8000000 | 0.25 | XFOIL ncrit=9
103 | 8000000 | 0.5 | JavaFoil+Calcfoil stall+Eppler ext transition
104 | 8000000 | 0.5 | XFOIL ncrit=9
105 | 10000000 | 0 | JavaFoil+Calcfoil stall+Eppler ext transition
106 | 10000000 | 0 | XFOIL ncrit=9
107 | 10000000 | 0.1 | JavaFoil+Calcfoil stall+Eppler ext transition
108 | 10000000 | 0.1 | XFOIL ncrit=9
109 | 10000000 | 0.25 | JavaFoil+Calcfoil stall+Eppler ext transition
110 | 10000000 | 0.25 | XFOIL ncrit=9
111 | 10000000 | 0.5 | JavaFoil+Calcfoil stall+Eppler ext transition
112 | 10000000 | 0.5 | XFOIL ncrit=9
113 | 12000000 | 0 | JavaFoil+Calcfoil stall+Eppler ext transition
114 | 12000000 | 0 | XFOIL ncrit=9
115 | 12000000 | 0.1 | JavaFoil+Calcfoil stall+Eppler ext transition
116 | 12000000 | 0.1 | XFOIL ncrit=9
117 | 12000000 | 0.25 | JavaFoil+Calcfoil stall+Eppler ext transition
118 | 12000000 | 0.25 | XFOIL ncrit=9
119 | 12000000 | 0.5 | JavaFoil+Calcfoil stall+Eppler ext transition
120 | 12000000 | 0.5 | XFOIL ncrit=9
121 | 14000000 | 0 | JavaFoil+Calcfoil stall+Eppler ext transition
122 | 14000000 | 0 | XFOIL ncrit=9
123 | 14000000 | 0.1 | JavaFoil+Calcfoil stall+Eppler ext transition
124 | 14000000 | 0.1 | XFOIL ncrit=9
125 | 14000000 | 0.25 | JavaFoil+Calcfoil stall+Eppler ext transition
126 | 14000000 | 0.25 | XFOIL ncrit=9
127 | 14000000 | 0.5 | JavaFoil+Calcfoil stall+Eppler ext transition
128 | 14000000 | 0.5 | XFOIL ncrit=9
129 | 16000000 | 0 | JavaFoil+Calcfoil stall+Eppler ext transition
130 | 16000000 | 0 | XFOIL ncrit=9
131 | 16000000 | 0.1 | JavaFoil+Calcfoil stall+Eppler ext transition
132 | 16000000 | 0.1 | XFOIL ncrit=9
133 | 16000000 | 0.25 | JavaFoil+Calcfoil stall+Eppler ext transition
134 | 16000000 | 0.25 | XFOIL ncrit=9
135 | 16000000 | 0.5 | JavaFoil+Calcfoil stall+Eppler ext transition
136 | 16000000 | 0.5 | XFOIL ncrit=9
137 | 18000000 | 0 | JavaFoil+Calcfoil stall+Eppler ext transition
138 | 18000000 | 0 | XFOIL ncrit=9
139 | 18000000 | 0.1 | JavaFoil+Calcfoil stall+Eppler ext transition
140 | 18000000 | 0.1 | XFOIL ncrit=9
141 | 18000000 | 0.25 | JavaFoil+Calcfoil stall+Eppler ext transition
142 | 18000000 | 0.25 | XFOIL ncrit=9
143 | 18000000 | 0.5 | JavaFoil+Calcfoil stall+Eppler ext transition
144 | 18000000 | 0.5 | XFOIL ncrit=9
145 | 20000000 | 0 | JavaFoil+Calcfoil stall+Eppler ext transition
146 | 20000000 | 0 | XFOIL ncrit=9
147 | 20000000 | 0.1 | JavaFoil+Calcfoil stall+Eppler ext transition
148 | 20000000 | 0.1 | XFOIL ncrit=9
149 | 20000000 | 0.25 | JavaFoil+Calcfoil stall+Eppler ext transition
150 | 20000000 | 0.25 | XFOIL ncrit=9
151 | 20000000 | 0.5 | JavaFoil+Calcfoil stall+Eppler ext transition
152 | 20000000 | 0.5 | XFOIL ncrit=9

## 1. Re 50k Mach 0.00 (1)
BIGFOIL.COM POLAR EXPORT
MID 113
MID 113 |  |  |  | Cl Max: | 1.479 | at alpha= | 8.5 | deg
JavaFoil+Calcfoil stall+Eppler ext transition |  |  |  | L/D Max: | 40.015 | at alpha= | 8 | deg
Re: | 50000 |  |  | Cd Min: | 0.02359 | at alpha= | 1 | deg
Mach: | 0 |  |  | Cl=0 at alpha= | -5.5122 | deg
|  |  |  | @ Cl=0.1, Cd= | 0.058855
|  |  |  | @ Cl=0.4, Cd= | 0.04676
|  |  |  | @ Cl=0.6, Cd= | 0.029585
alpha (deg) | Cl | Cd | Cm | Cl/Cd
-17.5 | -0.237 | 0.46688 | -0.048 | -0.507
-17 | -0.244 | 0.4535 | -0.048 | -0.539
-16.5 | -0.252 | 0.40196 | -0.048 | -0.627
-16 | -0.259 | 0.38842 | -0.048 | -0.667
-15.5 | -0.266 | 0.37691 | -0.048 | -0.706
-15 | -0.272 | 0.3417 | -0.047 | -0.797
-14.5 | -0.278 | 0.30408 | -0.047 | -0.915
-14 | -0.283 | 0.28858 | -0.047 | -0.981
-13.5 | -0.287 | 0.26622 | -0.047 | -1.078
-13 | -0.289 | 0.24101 | -0.047 | -1.201
-12.5 | -0.29 | 0.22242 | -0.047 | -1.305
-12 | -0.289 | 0.20708 | -0.047 | -1.396
-11.5 | -0.286 | 0.19366 | -0.047 | -1.475
-11 | -0.28 | 0.1729 | -0.047 | -1.618
-10.5 | -0.271 | 0.16131 | -0.047 | -1.68
-10 | -0.259 | 0.14975 | -0.047 | -1.731
-9.5 | -0.244 | 0.13477 | -0.047 | -1.81
-9 | -0.225 | 0.12417 | -0.047 | -1.814
-8.5 | -0.203 | 0.11142 | -0.047 | -1.822
-8 | -0.177 | 0.10151 | -0.047 | -1.744
-7.5 | -0.148 | 0.09375 | -0.046 | -1.574
-7 | -0.115 | 0.08778 | -0.047 | -1.307
-6.5 | -0.079 | 0.08047 | -0.047 | -0.978
-6 | -0.04 | 0.07336 | -0.047 | -0.544
-5.5 | 0.001 | 0.06821 | -0.047 | 0.02
-5 | 0.045 | 0.06479 | -0.047 | 0.687
-4.5 | 0.089 | 0.05956 | -0.048 | 1.497
-4 | 0.135 | 0.05661 | -0.047 | 2.384
-3.5 | 0.182 | 0.05367 | -0.048 | 3.385
-3 | 0.229 | 0.05149 | -0.048 | 4.447
-2.5 | 0.277 | 0.04967 | -0.049 | 5.571
-2 | 0.325 | 0.04835 | -0.049 | 6.714
-1.5 | 0.373 | 0.04721 | -0.052 | 7.895
-1 | 0.424 | 0.04636 | -0.069 | 9.151
-0.5 | 0.475 | 0.04582 | -0.074 | 10.361
0 | 0.643 | 0.024 | -0.076 | 26.778
0.5 | 0.7 | 0.02416 | -0.077 | 28.992
1 | 0.758 | 0.02359 | -0.078 | 32.136
1.5 | 0.816 | 0.02754 | -0.128 | 29.609
2 | 0.873 | 0.028 | -0.128 | 31.176
2.5 | 0.93 | 0.02839 | -0.127 | 32.762
3 | 0.987 | 0.02892 | -0.127 | 34.127
3.5 | 1.044 | 0.03083 | -0.127 | 33.85
4 | 1.1 | 0.03164 | -0.127 | 34.762
4.5 | 1.156 | 0.03264 | -0.127 | 35.421
5 | 1.211 | 0.03368 | -0.127 | 35.968
5.5 | 1.264 | 0.03468 | -0.127 | 36.455
6 | 1.316 | 0.03578 | -0.127 | 36.777
6.5 | 1.365 | 0.03733 | -0.127 | 36.57
7 | 1.397 | 0.03541 | -0.125 | 39.455
7.5 | 1.442 | 0.03689 | -0.126 | 39.075
8 | 1.467 | 0.03666 | -0.125 | 40.015
8.5 | 1.479 | 0.04138 | -0.123 | 35.738
9 | 1.238 | 0.07765 | -0.052 | 15.944
9.5 | 1.252 | 0.08294 | -0.049 | 15.099
10 | 1.261 | 0.08893 | -0.046 | 14.184
10.5 | 1.265 | 0.09656 | -0.044 | 13.106
11 | 1.264 | 0.10303 | -0.041 | 12.269
11.5 | 1.258 | 0.11162 | -0.04 | 11.266
12 | 1.243 | 0.12164 | -0.039 | 10.216
12.5 | 1.22 | 0.1284 | -0.037 | 9.498
13 | 1.191 | 0.14427 | -0.036 | 8.258
13.5 | 1.158 | 0.15366 | -0.035 | 7.539

## 2. Re 50k Mach 0.00 (2)
BIGFOIL.COM POLAR EXPORT
MID 113
MID 113 |  |  |  | Cl Max: | 1.5739 | at alpha= | 11 | deg
XFOIL ncrit=9 |  |  |  | L/D Max: | 41.7016 | at alpha= | 4.5 | deg
Re: | 50000 |  |  | Cd Min: | 0.23311 | at alpha= | 16 | deg
Mach: | 0 |  |  | Cl=0 at alpha= | -99 | deg
|  |  |  | @ Cl=0.1, Cd= | 0.03398
|  |  |  | @ Cl=0.4, Cd= | 0.031334
|  |  |  | @ Cl=0.6, Cd= | 0.028555
alpha (deg) | Cl | Cd | Cm | Cl/Cd
-0.5 | 0.2819 | 0.03398 | -0.101 | 8.2961
0 | 0.354 | 0.03189 | -0.1074 | 11.1007
0.5 | 0.4392 | 0.03086 | -0.1158 | 14.232
1 | 0.5656 | 0.0294 | -0.1293 | 19.2381
1.5 | 0.6727 | 0.02677 | -0.1379 | 25.1289
2 | 0.7797 | 0.02629 | -0.1456 | 29.6577
2.5 | 0.8648 | 0.02556 | -0.1481 | 33.8341
3 | 0.9355 | 0.0249 | -0.1471 | 37.5703
3.5 | 0.9929 | 0.02485 | -0.1438 | 39.9557
4 | 1.0461 | 0.02525 | -0.1398 | 41.4297
4.5 | 1.0955 | 0.02627 | -0.1359 | 41.7016
5 | 1.144 | 0.02765 | -0.1324 | 41.3743
5.5 | 1.1912 | 0.02947 | -0.1297 | 40.4208
6 | 1.2402 | 0.03131 | -0.1274 | 39.6103
6.5 | 1.2853 | 0.03379 | -0.1253 | 38.0379
7 | 1.331 | 0.03642 | -0.1234 | 36.5459
7.5 | 1.3749 | 0.03935 | -0.1213 | 34.9403
8 | 1.417 | 0.04233 | -0.1189 | 33.4751
8.5 | 1.4552 | 0.04514 | -0.1157 | 32.2375
9 | 1.4986 | 0.04703 | -0.1125 | 31.8648
9.5 | 1.5248 | 0.04938 | -0.1075 | 30.8789
10 | 1.5525 | 0.05138 | -0.1024 | 30.216
10.5 | 1.5571 | 0.05697 | -0.096 | 27.3319
11 | 1.5739 | 0.06239 | -0.0914 | 25.2268
11.5 | 1.5359 | 0.0719 | -0.084 | 21.3616
12 | 1.4997 | 0.08042 | -0.0783 | 18.6483
12.5 | 1.4647 | 0.0906 | -0.0762 | 16.1667
13.5 | 1.1359 | 0.1933 | -0.1511 | 5.8764
14 | 1.1423 | 0.20065 | -0.1532 | 5.693
14.5 | 1.1697 | 0.21229 | -0.1534 | 5.5099
15 | 1.1772 | 0.22019 | -0.1566 | 5.3463
15.5 | 1.1722 | 0.22538 | -0.163 | 5.201
16 | 1.1832 | 0.23311 | -0.1668 | 5.0757

## 3. Re 50k Mach 0.10 (1)
BIGFOIL.COM POLAR EXPORT
MID 113
MID 113 |  |  |  | Cl Max: | 1.478 | at alpha= | 8.5 | deg
JavaFoil+Calcfoil stall+Eppler ext transition |  |  |  | L/D Max: | 41.544 | at alpha= | 8 | deg
Re: | 50000 |  |  | Cd Min: | 0.02354 | at alpha= | 1 | deg
Mach: | 0.1 |  |  | Cl=0 at alpha= | -5.5122 | deg
|  |  |  | @ Cl=0.1, Cd= | 0.058781
|  |  |  | @ Cl=0.4, Cd= | 0.046987
|  |  |  | @ Cl=0.6, Cd= | 0.030047
alpha (deg) | Cl | Cd | Cm | Cl/Cd
-17 | -0.207 | 0.47726 | -0.048 | -0.434
-16.5 | -0.216 | 0.44102 | -0.049 | -0.49
-16 | -0.225 | 0.42479 | -0.049 | -0.53
-15.5 | -0.234 | 0.41055 | -0.048 | -0.569
-15 | -0.242 | 0.34422 | -0.047 | -0.703
-14.5 | -0.25 | 0.3338 | -0.047 | -0.748
-14 | -0.257 | 0.29842 | -0.048 | -0.861
-13.5 | -0.263 | 0.27341 | -0.048 | -0.961
-13 | -0.268 | 0.25581 | -0.047 | -1.046
-12.5 | -0.271 | 0.2353 | -0.047 | -1.151
-12 | -0.272 | 0.20921 | -0.047 | -1.3
-11.5 | -0.271 | 0.20433 | -0.047 | -1.326
-11 | -0.267 | 0.18188 | -0.047 | -1.47
-10.5 | -0.261 | 0.17119 | -0.047 | -1.524
-10 | -0.251 | 0.15067 | -0.047 | -1.667
-9.5 | -0.238 | 0.13858 | -0.047 | -1.716
-9 | -0.221 | 0.12856 | -0.047 | -1.717
-8.5 | -0.2 | 0.11473 | -0.047 | -1.742
-8 | -0.175 | 0.10389 | -0.047 | -1.685
-7.5 | -0.146 | 0.09499 | -0.048 | -1.541
-7 | -0.114 | 0.08898 | -0.047 | -1.283
-6.5 | -0.079 | 0.08133 | -0.047 | -0.965
-6 | -0.04 | 0.07386 | -0.047 | -0.54
-5.5 | 0.001 | 0.06864 | -0.047 | 0.02
-5 | 0.045 | 0.06463 | -0.047 | 0.69
-4.5 | 0.089 | 0.05946 | -0.048 | 1.503
-4 | 0.135 | 0.05662 | -0.048 | 2.391
-3.5 | 0.182 | 0.05365 | -0.048 | 3.399
-3 | 0.23 | 0.05155 | -0.049 | 4.461
-2.5 | 0.278 | 0.04974 | -0.049 | 5.588
-2 | 0.326 | 0.04844 | -0.049 | 6.732
-1.5 | 0.375 | 0.04732 | -0.052 | 7.916
-1 | 0.426 | 0.04664 | -0.068 | 9.132
-0.5 | 0.477 | 0.04595 | -0.075 | 10.382
0 | 0.646 | 0.0241 | -0.076 | 26.802
0.5 | 0.704 | 0.0242 | -0.077 | 29.085
1 | 0.762 | 0.02354 | -0.078 | 32.357
1.5 | 0.82 | 0.02764 | -0.128 | 29.65
2 | 0.877 | 0.02811 | -0.128 | 31.204
2.5 | 0.935 | 0.02851 | -0.128 | 32.78
3 | 0.992 | 0.02906 | -0.128 | 34.131
3.5 | 1.049 | 0.031 | -0.128 | 33.827
4 | 1.105 | 0.03184 | -0.128 | 34.721
4.5 | 1.162 | 0.03286 | -0.128 | 35.361
5 | 1.217 | 0.03381 | -0.128 | 36.002
5.5 | 1.271 | 0.03478 | -0.127 | 36.535
6 | 1.322 | 0.03612 | -0.127 | 36.6
6.5 | 1.371 | 0.03756 | -0.127 | 36.51
7 | 1.401 | 0.03407 | -0.126 | 41.136
7.5 | 1.446 | 0.03722 | -0.126 | 38.844
8 | 1.47 | 0.03538 | -0.125 | 41.544
8.5 | 1.478 | 0.04188 | -0.123 | 35.301
9 | 1.24 | 0.07818 | -0.052 | 15.865
9.5 | 1.253 | 0.08357 | -0.049 | 14.994
10 | 1.26 | 0.09006 | -0.046 | 13.994
10.5 | 1.262 | 0.09684 | -0.043 | 13.031
11 | 1.258 | 0.10555 | -0.041 | 11.919
11.5 | 1.248 | 0.11408 | -0.04 | 10.943
12 | 1.23 | 0.12326 | -0.038 | 9.976
12.5 | 1.202 | 0.1355 | -0.037 | 8.872
13 | 1.169 | 0.14719 | -0.036 | 7.943
13.5 | 1.131 | 0.157 | -0.034 | 7.204

## 4. Re 50k Mach 0.10 (2)
BIGFOIL.COM POLAR EXPORT
MID 113
MID 113 |  |  |  | Cl Max: | 1.5535 | at alpha= | 10.5 | deg
XFOIL ncrit=9 |  |  |  | L/D Max: | 41.4582 | at alpha= | 4.5 | deg
Re: | 50000 |  |  | Cd Min: | 0.25784 | at alpha= | -20 | deg
Mach: | 0.1 |  |  | Cl=0 at alpha= | -2.0596 | deg
|  |  |  | @ Cl=0.1, Cd= | 0.044887
|  |  |  | @ Cl=0.4, Cd= | 0.031641
|  |  |  | @ Cl=0.6, Cd= | 0.028804
alpha (deg) | Cl | Cd | Cm | Cl/Cd
-20 | -0.7005 | 0.25784 | 0.0526 | -2.7168
-19.5 | -0.6823 | 0.25218 | 0.0484 | -2.7056
-19 | -0.6645 | 0.24785 | 0.0438 | -2.6811
-18.5 | -0.6498 | 0.24703 | 0.0385 | -2.6304
-18 | -0.6317 | 0.23891 | 0.0349 | -2.6441
-17.5 | -0.6108 | 0.22792 | 0.033 | -2.6799
-17 | -0.5927 | 0.22153 | 0.0297 | -2.6755
-16.5 | -0.5752 | 0.21578 | 0.0261 | -2.6657
-16 | -0.5595 | 0.21191 | 0.0219 | -2.6403
-15.5 | -0.5503 | 0.2121 | 0.017 | -2.5945
-15 | -0.5282 | 0.20011 | 0.015 | -2.6395
-14.5 | -0.5082 | 0.19105 | 0.0133 | -2.66
-14 | -0.4916 | 0.18473 | 0.0106 | -2.6612
-13.5 | -0.477 | 0.17966 | 0.0074 | -2.655
-13 | -0.4715 | 0.17943 | 0.0029 | -2.6278
-12.5 | -0.451 | 0.16868 | 0.0014 | -2.6737
-12 | -0.4318 | 0.1603 | 0.0002 | -2.6937
-11.5 | -0.4174 | 0.15438 | -0.0021 | -2.7037
-11 | -0.4083 | 0.15085 | -0.0055 | -2.7067
-10.5 | -0.4104 | 0.15133 | -0.01 | -2.712
-10 | -0.3784 | 0.1367 | -0.0089 | -2.7681
-9.5 | -0.3636 | 0.13051 | -0.0104 | -2.786
-9 | -0.3572 | 0.12732 | -0.0135 | -2.8055
-8.5 | -0.3529 | 0.12339 | -0.0162 | -2.86
-8 | -0.3282 | 0.11388 | -0.0152 | -2.882
-7.5 | -0.331 | 0.11214 | -0.0172 | -2.9517
-7 | -0.3181 | 0.10503 | -0.0172 | -3.0287
-6.5 | -0.3049 | 0.09928 | -0.0172 | -3.0711
-6 | -0.2942 | 0.09671 | -0.0251 | -3.0421
-5.5 | -0.2787 | 0.08888 | -0.0207 | -3.1357
-5 | -0.2573 | 0.0838 | -0.0264 | -3.0704
-4.5 | -0.2258 | 0.0786 | -0.0334 | -2.8728
-3.5 | -0.1546 | 0.0671 | -0.0424 | -2.304
-3 | -0.1262 | 0.06072 | -0.0423 | -2.0784
-2.5 | -0.0782 | 0.05532 | -0.0483 | -1.4136
-0.5 | 0.2769 | 0.03453 | -0.1007 | 8.0191
0 | 0.3521 | 0.03233 | -0.1076 | 10.8908
0.5 | 0.4467 | 0.03097 | -0.1175 | 14.4236
1 | 0.5758 | 0.02941 | -0.1312 | 19.5784
1.5 | 0.6792 | 0.02682 | -0.1391 | 25.3244
2 | 0.7804 | 0.0265 | -0.1458 | 29.4491
2.5 | 0.8662 | 0.02579 | -0.1482 | 33.5867
3 | 0.9373 | 0.02516 | -0.1472 | 37.2536
3.5 | 0.9992 | 0.02483 | -0.144 | 40.2416
4 | 1.0511 | 0.02541 | -0.14 | 41.3656
4.5 | 1.1003 | 0.02654 | -0.1361 | 41.4582
5 | 1.1486 | 0.02805 | -0.1327 | 40.9483
5.5 | 1.1967 | 0.02983 | -0.1299 | 40.1173
6 | 1.2444 | 0.03192 | -0.1276 | 38.985
6.5 | 1.2917 | 0.03422 | -0.1255 | 37.7469
7 | 1.3376 | 0.03694 | -0.1235 | 36.2101
7.5 | 1.3804 | 0.0401 | -0.1213 | 34.4239
8 | 1.4208 | 0.04331 | -0.1187 | 32.8054
8.5 | 1.4617 | 0.04578 | -0.1155 | 31.9288
9 | 1.4966 | 0.04864 | -0.1116 | 30.7689
9.5 | 1.5282 | 0.05026 | -0.1067 | 30.4059
10 | 1.5495 | 0.05321 | -0.101 | 29.1205
10.5 | 1.5535 | 0.05885 | -0.0946 | 26.3976
11 | 1.5488 | 0.066 | -0.0887 | 23.4667
11.5 | 1.5226 | 0.07426 | -0.0826 | 20.5036
12 | 1.4631 | 0.08515 | -0.0783 | 17.1826
12.5 | 1.4027 | 0.09994 | -0.0813 | 14.0354
14 | 1.1443 | 0.20153 | -0.1541 | 5.6781
14.5 | 1.1721 | 0.21328 | -0.1543 | 5.4956
15 | 1.1766 | 0.22041 | -0.1581 | 5.3382
15.5 | 1.1746 | 0.22626 | -0.1641 | 5.1914

## 5. Re 50k Mach 0.25 (1)
BIGFOIL.COM POLAR EXPORT
MID 113
MID 113 |  |  |  | Cl Max: | 1.479 | at alpha= | 8 | deg
JavaFoil+Calcfoil stall+Eppler ext transition |  |  |  | L/D Max: | 39.49 | at alpha= | 7.5 | deg
Re: | 50000 |  |  | Cd Min: | 0.02396 | at alpha= | 1 | deg
Mach: | 0.25 |  |  | Cl=0 at alpha= | -5.5125 | deg
|  |  |  | @ Cl=0.1, Cd= | 0.061763
|  |  |  | @ Cl=0.4, Cd= | 0.04853
|  |  |  | @ Cl=0.6, Cd= | 0.032505
alpha (deg) | Cl | Cd | Cm | Cl/Cd
-14.5 | -0.051 | 0.30966 | -0.054 | -0.164
-14 | -0.048 | 0.27226 | -0.054 | -0.177
-13.5 | -0.045 | 1.3487 | -0.053 | -0.034
-13 | -0.042 | 0.66484 | -0.052 | -0.064
-12.5 | -0.04 | 0.49437 | -0.051 | -0.08
-12 | -0.102 | 0.39049 | -0.05 | -0.262
-11.5 | -0.132 | 0.37811 | -0.049 | -0.348
-11 | -0.153 | 0.29986 | -0.049 | -0.51
-10.5 | -0.169 | 0.25835 | -0.048 | -0.653
-10 | -0.179 | 0.223 | -0.047 | -0.801
-9.5 | -0.183 | 0.1981 | -0.048 | -0.921
-9 | -0.18 | 0.16276 | -0.048 | -1.108
-8.5 | -0.172 | 0.14513 | -0.048 | -1.183
-8 | -0.157 | 0.12904 | -0.048 | -1.214
-7.5 | -0.136 | 0.10679 | -0.049 | -1.269
-7 | -0.108 | 0.09846 | -0.049 | -1.102
-6.5 | -0.076 | 0.09 | -0.048 | -0.846
-6 | -0.039 | 0.08161 | -0.049 | -0.482
-5.5 | 0.001 | 0.07289 | -0.048 | 0.019
-5 | 0.045 | 0.06808 | -0.048 | 0.659
-4.5 | 0.09 | 0.06243 | -0.049 | 1.448
-4 | 0.138 | 0.05923 | -0.048 | 2.323
-3.5 | 0.186 | 0.05531 | -0.049 | 3.363
-3 | 0.235 | 0.05234 | -0.05 | 4.493
-2.5 | 0.285 | 0.05032 | -0.05 | 5.659
-2 | 0.335 | 0.04891 | -0.05 | 6.84
-1.5 | 0.385 | 0.04865 | -0.053 | 7.904
-1 | 0.435 | 0.04825 | -0.058 | 9.009
-0.5 | 0.49 | 0.04635 | -0.077 | 10.571
0 | 0.664 | 0.02445 | -0.078 | 27.136
0.5 | 0.723 | 0.02459 | -0.079 | 29.406
1 | 0.783 | 0.02396 | -0.08 | 32.666
1.5 | 0.842 | 0.02807 | -0.132 | 30.004
2 | 0.901 | 0.02845 | -0.132 | 31.68
2.5 | 0.96 | 0.02891 | -0.132 | 33.209
3 | 1.019 | 0.02954 | -0.132 | 34.494
3.5 | 1.077 | 0.03164 | -0.131 | 34.049
4 | 1.135 | 0.03256 | -0.131 | 34.868
4.5 | 1.193 | 0.03371 | -0.131 | 35.392
5 | 1.25 | 0.03483 | -0.131 | 35.875
5.5 | 1.304 | 0.03602 | -0.131 | 36.192
6 | 1.356 | 0.03757 | -0.131 | 36.084
6.5 | 1.393 | 0.03558 | -0.13 | 39.164
7 | 1.418 | 0.03802 | -0.128 | 37.288
7.5 | 1.467 | 0.03714 | -0.129 | 39.49
8 | 1.479 | 0.042 | -0.127 | 35.21
8.5 | 1.237 | 0.07523 | -0.057 | 16.445
9 | 1.246 | 0.08121 | -0.051 | 15.347
9.5 | 1.248 | 0.08741 | -0.047 | 14.28
10 | 1.242 | 0.09624 | -0.044 | 12.901
10.5 | 1.226 | 0.10566 | -0.041 | 11.6
11 | 1.2 | 0.11681 | -0.04 | 10.275
11.5 | 1.165 | 0.12609 | -0.037 | 9.235
12 | 1.114 | 0.14546 | -0.036 | 7.657
12.5 | 1.048 | 0.15851 | -0.034 | 6.611
13 | 0.972 | 0.17699 | -0.034 | 5.492

## 6. Re 50k Mach 0.25 (2)
BIGFOIL.COM POLAR EXPORT
MID 113
MID 113 |  |  |  | Cl Max: | 1.5264 | at alpha= | 10 | deg
XFOIL ncrit=9 |  |  |  | L/D Max: | 40.8097 | at alpha= | 4 | deg
Re: | 50000 |  |  | Cd Min: | 0.26201 | at alpha= | -20 | deg
Mach: | 0.25 |  |  | Cl=0 at alpha= | -1.9629 | deg
|  |  |  | @ Cl=0.1, Cd= | 0.046286
|  |  |  | @ Cl=0.4, Cd= | 0.033375
|  |  |  | @ Cl=0.6, Cd= | 0.030103
alpha (deg) | Cl | Cd | Cm | Cl/Cd
-20 | -0.7125 | 0.26201 | 0.0541 | -2.7194
-19.5 | -0.6935 | 0.25691 | 0.0494 | -2.6994
-19 | -0.6764 | 0.25474 | 0.0441 | -2.6553
-18 | -0.6373 | 0.23762 | 0.0372 | -2.682
-17.5 | -0.618 | 0.23045 | 0.0339 | -2.6817
-17 | -0.5993 | 0.22433 | 0.0302 | -2.6715
-16.5 | -0.5815 | 0.21938 | 0.0261 | -2.6507
-16 | -0.5681 | 0.21815 | 0.0211 | -2.6042
-15.5 | -0.557 | 0.21624 | 0.0166 | -2.5758
-15 | -0.5279 | 0.19952 | 0.0161 | -2.6459
-14.5 | -0.5097 | 0.19266 | 0.0134 | -2.6456
-14 | -0.4929 | 0.18678 | 0.0102 | -2.6389
-13.5 | -0.4811 | 0.18411 | 0.0061 | -2.6131
-13 | -0.4808 | 0.18625 | 0.0013 | -2.5815
-12.5 | -0.4453 | 0.16804 | 0.0019 | -2.65
-12 | -0.4291 | 0.16157 | -0.0003 | -2.6558
-11.5 | -0.4162 | 0.15669 | -0.0032 | -2.6562
-11 | -0.4134 | 0.15602 | -0.0075 | -2.6497
-10.5 | -0.3904 | 0.14493 | -0.0082 | -2.6937
-10 | -0.3719 | 0.13729 | -0.0092 | -2.7089
-9.5 | -0.3601 | 0.13233 | -0.0116 | -2.7212
-9 | -0.3626 | 0.13231 | -0.0158 | -2.7405
-8.5 | -0.3336 | 0.12018 | -0.0147 | -2.7758
-8 | -0.3249 | 0.11591 | -0.0164 | -2.803
-7.5 | -0.3366 | 0.11711 | -0.0202 | -2.8742
-7 | -0.3056 | 0.10471 | -0.0168 | -2.9185
-6.5 | -0.3043 | 0.10221 | -0.0192 | -2.9772
-6 | -0.2913 | 0.09552 | -0.0189 | -3.0496
-5.5 | -0.2773 | 0.09128 | -0.022 | -3.0379
-5 | -0.2615 | 0.08492 | -0.0221 | -3.0794
-4.5 | -0.2374 | 0.07988 | -0.0276 | -2.972
-4 | -0.2123 | 0.0741 | -0.0299 | -2.865
-3.5 | -0.1821 | 0.0685 | -0.0328 | -2.6584
-3 | -0.1416 | 0.06282 | -0.0388 | -2.2541
-2.5 | -0.0919 | 0.05767 | -0.0462 | -1.5935
-0.5 | 0.2503 | 0.03737 | -0.0987 | 6.6979
0 | 0.3383 | 0.03465 | -0.1084 | 9.7633
0.5 | 0.4868 | 0.03158 | -0.1264 | 15.4148
1 | 0.6056 | 0.03003 | -0.1377 | 20.1665
1.5 | 0.7201 | 0.02694 | -0.1462 | 26.7298
2 | 0.8162 | 0.02648 | -0.1506 | 30.8233
2.5 | 0.8987 | 0.02574 | -0.1513 | 34.9145
3 | 0.9638 | 0.02553 | -0.1488 | 37.7517
3.5 | 1.025 | 0.02557 | -0.1451 | 40.086
4 | 1.0786 | 0.02643 | -0.1409 | 40.8097
4.5 | 1.1289 | 0.02788 | -0.1371 | 40.4914
5 | 1.1779 | 0.0298 | -0.134 | 39.5268
5.5 | 1.2275 | 0.03192 | -0.1313 | 38.4555
6 | 1.2763 | 0.03436 | -0.1288 | 37.1449
6.5 | 1.3241 | 0.03706 | -0.1265 | 35.7285
7 | 1.3668 | 0.04059 | -0.124 | 33.6733
7.5 | 1.4039 | 0.04482 | -0.1212 | 31.3231
8 | 1.4392 | 0.04871 | -0.1177 | 29.5463
8.5 | 1.4759 | 0.05177 | -0.1134 | 28.5088
9 | 1.5 | 0.05563 | -0.108 | 26.9639
10 | 1.5264 | 0.06311 | -0.0948 | 24.1863
10.5 | 1.4955 | 0.07167 | -0.0885 | 20.8665
11 | 1.4288 | 0.08373 | -0.0851 | 17.0644
11.5 | 1.362 | 0.10067 | -0.0903 | 13.5294
12.5 | 1.1845 | 0.16494 | -0.1331 | 7.1814
14 | 1.1554 | 0.20617 | -0.1592 | 5.6041
14.5 | 1.1663 | 0.21475 | -0.1626 | 5.431
15 | 1.1837 | 0.22378 | -0.165 | 5.2896

## 7. Re 50k Mach 0.50 (1)
BIGFOIL.COM POLAR EXPORT
MID 113
MID 113 |  |  |  | Cl Max: | 1.454 | at alpha= | 7 | deg
JavaFoil+Calcfoil stall+Eppler ext transition |  |  |  | L/D Max: | 40.179 | at alpha= | 5.5 | deg
Re: | 50000 |  |  | Cd Min: | 0.02595 | at alpha= | 1 | deg
Mach: | 0.5 |  |  | Cl=0 at alpha= | -5.5185 | deg
|  |  |  | @ Cl=0.1, Cd= | 0.10042
|  |  |  | @ Cl=0.4, Cd= | 0.051619
|  |  |  | @ Cl=0.6, Cd= | 0.041623
alpha (deg) | Cl | Cd | Cm | Cl/Cd
-20 | -0.78 | 0.43588 | -0.084 | -1.789
-19.5 | -0.754 | 0.4204 | -0.084 | -1.793
-19 | -0.727 | 0.41485 | -0.084 | -1.754
-18.5 | -0.701 | 0.39973 | -0.084 | -1.754
-18 | -0.675 | 0.39108 | -0.084 | -1.725
-17.5 | -0.648 | 0.40017 | -0.083 | -1.62
-17 | -0.622 | 0.39676 | -0.083 | -1.567
-16.5 | -0.594 | 0.37723 | -0.079 | -1.574
-16 | -0.567 | 0.36976 | -0.078 | -1.533
-15.5 | -0.54 | 0.3608 | -0.078 | -1.497
-15 | -0.513 | 0.34235 | -0.077 | -1.499
-14.5 | -0.487 | 0.33005 | -0.077 | -1.474
-14 | -0.46 | 0.34672 | -0.077 | -1.326
-13.5 | -0.433 | 0.3433 | -0.077 | -1.261
-13 | -0.406 | 0.34186 | -0.077 | -1.188
-12.5 | -0.378 | 0.29993 | -0.071 | -1.261
-12 | -0.351 | 0.27888 | -0.072 | -1.26
-11.5 | -0.324 | 0.27462 | -0.071 | -1.181
-11 | -0.297 | 0.27074 | -0.071 | -1.099
-10.5 | -0.27 | 0.2672 | -0.071 | -1.012
-10 | -0.243 | 0.24781 | -0.066 | -0.98
-9.5 | -0.216 | 0.23915 | -0.066 | -0.903
-9 | -0.189 | 0.24133 | -0.066 | -0.782
-8.5 | -0.162 | 0.22981 | -0.066 | -0.704
-8 | -0.135 | 0.24044 | -0.065 | -0.56
-7.5 | -0.107 | 0.22731 | -0.06 | -0.473
-7 | -0.08 | 0.1933 | -0.061 | -0.416
-6.5 | -0.053 | 0.19358 | -0.061 | -0.275
-6 | -0.026 | 0.18718 | -0.061 | -0.14
-5.5 | 0.001 | 0.17777 | -0.055 | 0.005
-5 | 0.028 | 0.15641 | -0.056 | 0.179
-4.5 | 0.055 | 0.13832 | -0.057 | 0.398
-4 | 0.128 | 0.07683 | -0.056 | 1.671
-3.5 | 0.191 | 0.06495 | -0.055 | 2.947
-3 | 0.252 | 0.07339 | -0.058 | 3.432
-2.5 | 0.311 | 0.05382 | -0.055 | 5.778
-2 | 0.369 | 0.05241 | -0.055 | 7.047
-1.5 | 0.427 | 0.05093 | -0.057 | 8.383
-1 | 0.484 | 0.04986 | -0.061 | 9.706
-0.5 | 0.547 | 0.04745 | -0.086 | 11.533
0 | 0.741 | 0.02612 | -0.086 | 28.385
0.5 | 0.808 | 0.02636 | -0.087 | 30.65
1 | 0.874 | 0.02595 | -0.088 | 33.688
1.5 | 0.94 | 0.02673 | -0.089 | 35.175
2 | 1.006 | 0.03055 | -0.147 | 32.936
2.5 | 1.071 | 0.03287 | -0.147 | 32.598
3 | 1.136 | 0.03378 | -0.147 | 33.634
3.5 | 1.201 | 0.03535 | -0.147 | 33.966
4 | 1.265 | 0.03673 | -0.147 | 34.434
4.5 | 1.328 | 0.03845 | -0.147 | 34.542
5 | 1.381 | 0.03647 | -0.146 | 37.861
5.5 | 1.419 | 0.03531 | -0.144 | 40.179
6 | 1.412 | 0.04287 | -0.137 | 32.937
6.5 | 1.367 | 0.05265 | -0.125 | 25.969
7 | 1.454 | 0.05021 | -0.135 | 28.949
7.5 | 1.238 | 0.07693 | -0.058 | 16.087
8 | 1.155 | 0.08949 | -0.049 | 12.909
8.5 | 0.748 | 0.14993 | -0.042 | 4.988
9 | 0.774 | 0.21064 | -0.051 | 3.676
9.5 | 0.801 | 0.22503 | -0.056 | 3.559
10 | 0.827 | 0.24074 | -0.056 | 3.434
10.5 | 0.853 | 0.27236 | -0.061 | 3.133
11 | 0.879 | 0.2674 | -0.061 | 3.287
11.5 | 0.906 | 0.29516 | -0.067 | 3.07
12 | 0.932 | 0.29972 | -0.067 | 3.109

## 8. Re 50k Mach 0.50 (2)
BIGFOIL.COM POLAR EXPORT
MID 113
MID 113 |  |  |  | Cl Max: | 1.3244 | at alpha= | 6.5 | deg
XFOIL ncrit=9 |  |  |  | L/D Max: | 36.2147 | at alpha= | 3 | deg
Re: | 50000 |  |  | Cd Min: | 0.27755 | at alpha= | -19.5 | deg
Mach: | 0.5 |  |  | Cl=0 at alpha= | -0.46886 | deg
|  |  |  | @ Cl=0.1, Cd= | 0.043641
|  |  |  | @ Cl=0.4, Cd= | 0.038878
|  |  |  | @ Cl=0.6, Cd= | 0.034501
alpha (deg) | Cl | Cd | Cm | Cl/Cd
-19.5 | -0.7509 | 0.27755 | 0.0563 | -2.7055
-19 | -0.7275 | 0.2685 | 0.0519 | -2.7095
-18.5 | -0.7043 | 0.26078 | 0.0472 | -2.7007
-18 | -0.6815 | 0.2541 | 0.0422 | -2.682
-17.5 | -0.6608 | 0.25096 | 0.0364 | -2.6331
-16.5 | -0.6144 | 0.23246 | 0.0284 | -2.643
-16 | -0.5911 | 0.22379 | 0.0249 | -2.6413
-15.5 | -0.5689 | 0.21657 | 0.0209 | -2.6269
-15 | -0.548 | 0.2107 | 0.0165 | -2.6009
-14.5 | -0.5326 | 0.20903 | 0.0114 | -2.548
-14 | -0.5092 | 0.1987 | 0.0084 | -2.5627
-13.5 | -0.4846 | 0.18837 | 0.0063 | -2.5726
-13 | -0.4646 | 0.18174 | 0.003 | -2.5564
-12.5 | -0.4495 | 0.17793 | -0.001 | -2.5263
-11.5 | -0.4091 | 0.16187 | -0.0059 | -2.5273
-11 | -0.3901 | 0.15491 | -0.008 | -2.5182
-10.5 | -0.3771 | 0.15056 | -0.0111 | -2.5046
-10 | -0.3774 | 0.15099 | -0.0153 | -2.4995
-9.5 | -0.3412 | 0.13606 | -0.0146 | -2.5077
-9 | -0.3303 | 0.13187 | -0.017 | -2.5047
-8.5 | -0.3195 | 0.12663 | -0.019 | -2.5231
-8 | -0.2983 | 0.11857 | -0.0191 | -2.5158
-7.5 | -0.299 | 0.11688 | -0.021 | -2.5582
-7 | -0.2791 | 0.10835 | -0.0203 | -2.5759
-6.5 | -0.2763 | 0.10445 | -0.0194 | -2.6453
-6 | -0.2768 | 0.10068 | -0.0189 | -2.7493
-5.5 | -0.2662 | 0.09501 | -0.0175 | -2.8018
-5 | -0.2592 | 0.09015 | -0.0174 | -2.8752
-3.5 | -0.2191 | 0.07636 | -0.0226 | -2.8693
-3 | -0.2012 | 0.07121 | -0.0232 | -2.8254
-2 | -0.1427 | 0.06195 | -0.0312 | -2.3035
-1 | -0.0925 | 0.05295 | -0.0294 | -1.7469
-0.5 | -0.0297 | 0.0457 | -0.0285 | -0.64989
0 | 0.4471 | 0.03813 | -0.1355 | 11.7257
0.5 | 0.6047 | 0.03439 | -0.1527 | 17.5836
1 | 0.7287 | 0.0322 | -0.161 | 22.6304
1.5 | 0.8401 | 0.02951 | -0.1654 | 28.4683
2 | 0.918 | 0.02848 | -0.1625 | 32.2331
2.5 | 0.9986 | 0.02847 | -0.1596 | 35.0755
3 | 1.0658 | 0.02943 | -0.1555 | 36.2147
3.5 | 1.1248 | 0.03126 | -0.1513 | 35.9821
4 | 1.1784 | 0.03384 | -0.1474 | 34.8227
4.5 | 1.2321 | 0.03671 | -0.1437 | 33.5631
5 | 1.2694 | 0.04121 | -0.1402 | 30.8032
5.5 | 1.3043 | 0.0461 | -0.1366 | 28.2928
6 | 1.3127 | 0.05327 | -0.133 | 24.6424
6.5 | 1.3244 | 0.06045 | -0.1296 | 21.909
7 | 1.2452 | 0.07558 | -0.1297 | 16.4753
7.5 | 1.197 | 0.09038 | -0.1342 | 13.2441
8 | 1.1853 | 0.10156 | -0.1363 | 11.6709
8.5 | 1.1854 | 0.11133 | -0.1372 | 10.6476
9 | 1.1561 | 0.12424 | -0.1421 | 9.3054
9.5 | 1.16 | 0.13397 | -0.1438 | 8.6587
10 | 1.1632 | 0.14366 | -0.1457 | 8.0969
10.5 | 1.1563 | 0.15514 | -0.1506 | 7.4533
11 | 1.1589 | 0.1665 | -0.1554 | 6.9604

## 9. Re 100k Mach 0.00 (1)
BIGFOIL.COM POLAR EXPORT
MID 113
MID 113 |  |  |  | Cl Max: | 1.515 | at alpha= | 9 | deg
JavaFoil+Calcfoil stall+Eppler ext transition |  |  |  | L/D Max: | 43.703 | at alpha= | 6.5 | deg
Re: | 100000 |  |  | Cd Min: | 0.02033 | at alpha= | 0 | deg
Mach: | 0 |  |  | Cl=0 at alpha= | -5.5122 | deg
|  |  |  | @ Cl=0.1, Cd= | 0.052525
|  |  |  | @ Cl=0.4, Cd= | 0.039335
|  |  |  | @ Cl=0.6, Cd= | 0.02584
alpha (deg) | Cl | Cd | Cm | Cl/Cd
-17.5 | -0.237 | 0.38742 | -0.05 | -0.611
-17 | -0.244 | 0.34198 | -0.049 | -0.714
-16.5 | -0.252 | 0.33764 | -0.05 | -0.746
-16 | -0.259 | 0.2991 | -0.049 | -0.867
-15.5 | -0.266 | 0.29146 | -0.049 | -0.913
-15 | -0.273 | 0.28277 | -0.048 | -0.964
-14.5 | -0.278 | 0.24863 | -0.048 | -1.119
-14 | -0.283 | 0.23082 | -0.048 | -1.227
-13.5 | -0.287 | 0.22133 | -0.048 | -1.297
-13 | -0.289 | 0.19854 | -0.048 | -1.458
-12.5 | -0.29 | 0.17831 | -0.048 | -1.628
-12 | -0.289 | 0.1658 | -0.048 | -1.743
-11.5 | -0.286 | 0.15676 | -0.047 | -1.822
-11 | -0.28 | 0.14279 | -0.047 | -1.959
-10.5 | -0.271 | 0.13547 | -0.047 | -2
-10 | -0.259 | 0.11987 | -0.047 | -2.162
-9.5 | -0.244 | 0.11203 | -0.047 | -2.178
-9 | -0.225 | 0.10114 | -0.047 | -2.227
-8.5 | -0.203 | 0.09456 | -0.047 | -2.147
-8 | -0.177 | 0.08844 | -0.047 | -2.002
-7.5 | -0.148 | 0.08099 | -0.047 | -1.822
-7 | -0.115 | 0.07473 | -0.047 | -1.535
-6.5 | -0.079 | 0.07028 | -0.047 | -1.12
-6 | -0.04 | 0.06494 | -0.047 | -0.614
-5.5 | 0.001 | 0.05984 | -0.047 | 0.023
-5 | 0.045 | 0.05701 | -0.047 | 0.781
-4.5 | 0.089 | 0.05302 | -0.048 | 1.681
-4 | 0.135 | 0.05095 | -0.048 | 2.648
-3.5 | 0.182 | 0.0485 | -0.048 | 3.745
-3 | 0.229 | 0.04665 | -0.048 | 4.908
-2.5 | 0.277 | 0.04508 | -0.049 | 6.138
-2 | 0.325 | 0.04405 | -0.049 | 7.369
-1.5 | 0.373 | 0.04295 | -0.053 | 8.682
-1 | 0.524 | 0.02273 | -0.128 | 23.072
-0.5 | 0.476 | 0.04173 | -0.077 | 11.401
0 | 0.643 | 0.02033 | -0.077 | 31.61
0.5 | 0.7 | 0.02324 | -0.128 | 30.133
1 | 0.758 | 0.02343 | -0.128 | 32.355
1.5 | 0.816 | 0.0237 | -0.128 | 34.414
2 | 0.873 | 0.02395 | -0.128 | 36.441
2.5 | 0.93 | 0.02426 | -0.127 | 38.331
3 | 0.987 | 0.02454 | -0.127 | 40.215
3.5 | 1.044 | 0.02613 | -0.127 | 39.932
4 | 1.1 | 0.02699 | -0.127 | 40.759
4.5 | 1.156 | 0.02779 | -0.127 | 41.604
5 | 1.211 | 0.02856 | -0.127 | 42.415
5.5 | 1.264 | 0.02941 | -0.127 | 42.99
6 | 1.316 | 0.03035 | -0.127 | 43.359
6.5 | 1.365 | 0.03123 | -0.127 | 43.703
7 | 1.411 | 0.03228 | -0.127 | 43.701
7.5 | 1.452 | 0.03518 | -0.127 | 41.269
8 | 1.488 | 0.03681 | -0.126 | 40.409
8.5 | 1.504 | 0.03457 | -0.125 | 43.487
9 | 1.515 | 0.03743 | -0.124 | 40.468
9.5 | 1.507 | 0.04006 | -0.121 | 37.625
10 | 1.263 | 0.08169 | -0.05 | 15.457
10.5 | 1.266 | 0.0871 | -0.047 | 14.537
11 | 1.265 | 0.09334 | -0.045 | 13.55
11.5 | 1.258 | 0.10034 | -0.042 | 12.535
12 | 1.243 | 0.10683 | -0.04 | 11.633
12.5 | 1.22 | 0.11457 | -0.039 | 10.646
13 | 1.191 | 0.12362 | -0.037 | 9.638
13.5 | 1.159 | 0.13321 | -0.036 | 8.697
14 | 1.122 | 0.14546 | -0.036 | 7.713

## 10. Re 100k Mach 0.00 (2)
BIGFOIL.COM POLAR EXPORT
MID 113
MID 113 |  |  |  | Cl Max: | 1.6102 | at alpha= | 12 | deg
XFOIL ncrit=9 |  |  |  | L/D Max: | 62.9688 | at alpha= | 4 | deg
Re: | 100000 |  |  | Cd Min: | 0.25571 | at alpha= | -20 | deg
Mach: | 0 |  |  | Cl=0 at alpha= | -2.394 | deg
|  |  |  | @ Cl=0.1, Cd= | 0.041466
|  |  |  | @ Cl=0.4, Cd= | 0.023552
|  |  |  | @ Cl=0.6, Cd= | 0.018174
alpha (deg) | Cl | Cd | Cm | Cl/Cd
-20 | -0.6987 | 0.25571 | 0.0536 | -2.7324
-19.5 | -0.6801 | 0.25049 | 0.0489 | -2.7151
-18.5 | -0.6448 | 0.23789 | 0.0409 | -2.7105
-18 | -0.627 | 0.23099 | 0.0378 | -2.7144
-17.5 | -0.6092 | 0.22476 | 0.0343 | -2.7104
-17 | -0.5914 | 0.21858 | 0.0307 | -2.7056
-16.5 | -0.5737 | 0.21257 | 0.027 | -2.6989
-16 | -0.5569 | 0.20799 | 0.0226 | -2.6775
-15.5 | -0.5452 | 0.20615 | 0.0175 | -2.6447
-15 | -0.5246 | 0.19486 | 0.016 | -2.6922
-14.5 | -0.507 | 0.1872 | 0.0142 | -2.7083
-14 | -0.4906 | 0.18094 | 0.0115 | -2.7114
-13.5 | -0.4749 | 0.17492 | 0.0085 | -2.715
-13 | -0.4614 | 0.17058 | 0.0045 | -2.7049
-12.5 | -0.4554 | 0.16898 | -0.0003 | -2.695
-12 | -0.4347 | 0.15791 | -0.0012 | -2.7528
-11.5 | -0.4166 | 0.1497 | -0.002 | -2.7829
-11 | -0.4016 | 0.14346 | -0.004 | -2.7994
-10.5 | -0.3875 | 0.13757 | -0.0064 | -2.8167
-10 | -0.3782 | 0.13433 | -0.0107 | -2.8155
-9.5 | -0.3805 | 0.13422 | -0.0164 | -2.8349
-9 | -0.3488 | 0.11993 | -0.0135 | -2.9084
-8.5 | -0.3341 | 0.11395 | -0.0147 | -2.932
-8 | -0.3222 | 0.10877 | -0.0164 | -2.9622
-7.5 | -0.321 | 0.10626 | -0.0187 | -3.0209
-7 | -0.3171 | 0.10553 | -0.0274 | -3.0048
-6.5 | -0.3046 | 0.09507 | -0.0209 | -3.204
-6 | -0.2916 | 0.08918 | -0.0194 | -3.2698
-5.5 | -0.2763 | 0.08425 | -0.0218 | -3.2795
-5 | -0.2271 | 0.07962 | -0.0407 | -2.8523
-4.5 | -0.225 | 0.07277 | -0.0318 | -3.0919
-4 | -0.1327 | 0.06756 | -0.0569 | -1.9642
-3.5 | -0.1287 | 0.06009 | -0.0497 | -2.1418
-2.5 | -0.0217 | 0.04884 | -0.0641 | -0.44431
-2 | 0.0807 | 0.04256 | -0.0811 | 1.8961
-1.5 | 0.197 | 0.03597 | -0.0971 | 5.4768
-1 | 0.3541 | 0.02509 | -0.1179 | 14.1132
-0.5 | 0.4678 | 0.02128 | -0.1291 | 21.9831
0 | 0.5745 | 0.01873 | -0.1381 | 30.6727
0.5 | 0.6644 | 0.01677 | -0.1433 | 39.6184
1 | 0.7348 | 0.01531 | -0.1441 | 47.9948
1.5 | 0.787 | 0.01364 | -0.141 | 57.6979
2 | 0.8414 | 0.01391 | -0.1389 | 60.4889
2.5 | 0.894 | 0.01446 | -0.1369 | 61.8257
3 | 0.946 | 0.01515 | -0.1351 | 62.4422
3.5 | 0.9973 | 0.01588 | -0.1333 | 62.8023
4 | 1.0478 | 0.01664 | -0.1314 | 62.9688
4.5 | 1.0976 | 0.01749 | -0.1295 | 62.7559
5 | 1.1466 | 0.01843 | -0.1277 | 62.2138
5.5 | 1.1957 | 0.01952 | -0.1261 | 61.2551
6 | 1.2449 | 0.02079 | -0.1247 | 59.8797
6.5 | 1.2946 | 0.02237 | -0.1234 | 57.8722
7 | 1.3442 | 0.0241 | -0.1223 | 55.7759
7.5 | 1.3918 | 0.02581 | -0.1209 | 53.9248
8 | 1.438 | 0.0275 | -0.1194 | 52.2909
8.5 | 1.4796 | 0.02881 | -0.1172 | 51.3572
9 | 1.5164 | 0.02994 | -0.1143 | 50.648
9.5 | 1.5453 | 0.0312 | -0.1103 | 49.5288
10 | 1.5598 | 0.03407 | -0.1045 | 45.7822
10.5 | 1.5716 | 0.03826 | -0.0986 | 41.0768
11 | 1.5822 | 0.0428 | -0.0928 | 36.9673
11.5 | 1.5912 | 0.04791 | -0.0871 | 33.2123
12 | 1.6102 | 0.05447 | -0.0835 | 29.5612
12.5 | 1.5977 | 0.06048 | -0.0771 | 26.417
13 | 1.5808 | 0.06752 | -0.0729 | 23.4123
13.5 | 1.5567 | 0.07605 | -0.0709 | 20.4694
14 | 1.5215 | 0.08698 | -0.072 | 17.4925
14.5 | 1.4711 | 0.10164 | -0.0781 | 14.4736
15 | 1.3867 | 0.12631 | -0.0948 | 10.9785
15.5 | 1.3256 | 0.15157 | -0.1115 | 8.7458
16.5 | 1.2108 | 0.23376 | -0.1648 | 5.1797
17 | 1.2214 | 0.24171 | -0.1702 | 5.0532

## 11. Re 100k Mach 0.10 (1)
BIGFOIL.COM POLAR EXPORT
MID 113
MID 113 |  |  |  | Cl Max: | 1.514 | at alpha= | 9 | deg
JavaFoil+Calcfoil stall+Eppler ext transition |  |  |  | L/D Max: | 45.277 | at alpha= | 8.5 | deg
Re: | 100000 |  |  | Cd Min: | 0.0204 | at alpha= | 0 | deg
Mach: | 0.1 |  |  | Cl=0 at alpha= | -5.5122 | deg
|  |  |  | @ Cl=0.1, Cd= | 0.052798
|  |  |  | @ Cl=0.4, Cd= | 0.039686
|  |  |  | @ Cl=0.6, Cd= | 0.02627
alpha (deg) | Cl | Cd | Cm | Cl/Cd
-17 | -0.207 | 0.39464 | -0.05 | -0.525
-16.5 | -0.216 | 0.36819 | -0.05 | -0.587
-16 | -0.225 | 0.32714 | -0.049 | -0.688
-15.5 | -0.234 | 0.31824 | -0.049 | -0.734
-15 | -0.242 | 0.29937 | -0.049 | -0.808
-14.5 | -0.25 | 0.26424 | -0.048 | -0.945
-14 | -0.257 | 0.23754 | -0.048 | -1.081
-13.5 | -0.263 | 0.21761 | -0.048 | -1.208
-13 | -0.268 | 0.21109 | -0.048 | -1.268
-12.5 | -0.271 | 0.19786 | -0.048 | -1.369
-12 | -0.272 | 0.17431 | -0.048 | -1.561
-11.5 | -0.271 | 0.15846 | -0.047 | -1.711
-11 | -0.267 | 0.15459 | -0.048 | -1.73
-10.5 | -0.261 | 0.13955 | -0.048 | -1.87
-10 | -0.251 | 0.12665 | -0.047 | -1.983
-9.5 | -0.238 | 0.11648 | -0.047 | -2.042
-9 | -0.221 | 0.10399 | -0.047 | -2.123
-8.5 | -0.2 | 0.09687 | -0.047 | -2.063
-8 | -0.175 | 0.09014 | -0.047 | -1.942
-7.5 | -0.146 | 0.08149 | -0.048 | -1.797
-7 | -0.114 | 0.07688 | -0.047 | -1.485
-6.5 | -0.079 | 0.07087 | -0.047 | -1.108
-6 | -0.04 | 0.06527 | -0.047 | -0.611
-5.5 | 0.001 | 0.06098 | -0.047 | 0.023
-5 | 0.045 | 0.05758 | -0.047 | 0.775
-4.5 | 0.089 | 0.05346 | -0.048 | 1.672
-4 | 0.135 | 0.05069 | -0.048 | 2.671
-3.5 | 0.182 | 0.04846 | -0.048 | 3.763
-3 | 0.23 | 0.04667 | -0.049 | 4.927
-2.5 | 0.278 | 0.04512 | -0.049 | 6.16
-2 | 0.326 | 0.04411 | -0.049 | 7.394
-1.5 | 0.375 | 0.04302 | -0.053 | 8.709
-1 | 0.527 | 0.02275 | -0.129 | 23.158
-0.5 | 0.478 | 0.04184 | -0.077 | 11.428
0 | 0.646 | 0.0204 | -0.078 | 31.656
0.5 | 0.704 | 0.02326 | -0.129 | 30.266
1 | 0.762 | 0.0235 | -0.128 | 32.423
1.5 | 0.82 | 0.02378 | -0.128 | 34.47
2 | 0.877 | 0.02404 | -0.128 | 36.493
2.5 | 0.935 | 0.02423 | -0.128 | 38.57
3 | 0.992 | 0.02464 | -0.128 | 40.247
3.5 | 1.049 | 0.02628 | -0.128 | 39.905
4 | 1.105 | 0.027 | -0.128 | 40.942
4.5 | 1.162 | 0.0278 | -0.128 | 41.796
5 | 1.217 | 0.02866 | -0.128 | 42.472
5.5 | 1.271 | 0.02946 | -0.127 | 43.124
6 | 1.322 | 0.0304 | -0.127 | 43.485
6.5 | 1.371 | 0.03153 | -0.127 | 43.492
7 | 1.417 | 0.03258 | -0.127 | 43.484
7.5 | 1.458 | 0.03561 | -0.127 | 40.929
8 | 1.493 | 0.03737 | -0.127 | 39.939
8.5 | 1.506 | 0.03325 | -0.126 | 45.277
9 | 1.514 | 0.03789 | -0.124 | 39.963
9.5 | 1.256 | 0.0767 | -0.057 | 16.376
10 | 1.262 | 0.08218 | -0.051 | 15.351
10.5 | 1.263 | 0.08783 | -0.046 | 14.375
11 | 1.259 | 0.09459 | -0.045 | 13.305
11.5 | 1.249 | 0.10191 | -0.042 | 12.252
12 | 1.23 | 0.10895 | -0.04 | 11.288
12.5 | 1.202 | 0.1165 | -0.038 | 10.32
13 | 1.169 | 0.12621 | -0.037 | 9.264
13.5 | 1.131 | 0.1365 | -0.035 | 8.287
14 | 1.089 | 0.15074 | -0.035 | 7.226

## 12. Re 100k Mach 0.10 (2)
BIGFOIL.COM POLAR EXPORT
MID 113
MID 113 |  |  |  | Cl Max: | 1.6038 | at alpha= | 12 | deg
XFOIL ncrit=9 |  |  |  | L/D Max: | 62.8401 | at alpha= | 4 | deg
Re: | 100000 |  |  | Cd Min: | 0.25641 | at alpha= | -20 | deg
Mach: | 0.1 |  |  | Cl=0 at alpha= | -2.3806 | deg
|  |  |  | @ Cl=0.1, Cd= | 0.041615
|  |  |  | @ Cl=0.4, Cd= | 0.023787
|  |  |  | @ Cl=0.6, Cd= | 0.018264
alpha (deg) | Cl | Cd | Cm | Cl/Cd
-20 | -0.7007 | 0.25641 | 0.0538 | -2.7327
-19.5 | -0.6819 | 0.25136 | 0.049 | -2.7128
-18.5 | -0.6463 | 0.23824 | 0.0412 | -2.7128
-18 | -0.6284 | 0.23148 | 0.0379 | -2.7147
-17.5 | -0.6104 | 0.22523 | 0.0344 | -2.7101
-17 | -0.5925 | 0.21903 | 0.0308 | -2.7051
-16.5 | -0.5745 | 0.21305 | 0.027 | -2.6966
-16 | -0.5578 | 0.20877 | 0.0224 | -2.6718
-15.5 | -0.5465 | 0.2071 | 0.0173 | -2.6388
-15 | -0.5246 | 0.1948 | 0.0163 | -2.693
-14.5 | -0.5071 | 0.18749 | 0.0142 | -2.7047
-14 | -0.4906 | 0.18124 | 0.0114 | -2.7069
-13.5 | -0.4748 | 0.17525 | 0.0083 | -2.7093
-13 | -0.4617 | 0.1713 | 0.0041 | -2.6953
-12.5 | -0.4561 | 0.16981 | -0.0006 | -2.6859
-12 | -0.4329 | 0.15748 | -0.0009 | -2.7489
-11.5 | -0.4157 | 0.14988 | -0.0021 | -2.7736
-11 | -0.4007 | 0.14366 | -0.0041 | -2.7892
-10.5 | -0.3866 | 0.13782 | -0.0066 | -2.8051
-10 | -0.3784 | 0.1351 | -0.0112 | -2.8009
-9.5 | -0.3809 | 0.13493 | -0.0168 | -2.8229
-9 | -0.3472 | 0.12001 | -0.0134 | -2.8931
-8.5 | -0.3327 | 0.11412 | -0.0148 | -2.9154
-8 | -0.321 | 0.10901 | -0.0166 | -2.9447
-7.5 | -0.3215 | 0.107 | -0.0191 | -3.0047
-7 | -0.3167 | 0.10611 | -0.0279 | -2.9846
-6.5 | -0.3035 | 0.09504 | -0.0201 | -3.1934
-6 | -0.2909 | 0.0894 | -0.0191 | -3.2539
-5.5 | -0.2761 | 0.08456 | -0.0216 | -3.2651
-5 | -0.23 | 0.07998 | -0.0396 | -2.8757
-4.5 | -0.2271 | 0.07317 | -0.0309 | -3.1037
-3.5 | -0.1321 | 0.06057 | -0.0489 | -2.1809
-2.5 | -0.0261 | 0.04932 | -0.0634 | -0.5292
-2 | 0.0832 | 0.04268 | -0.0817 | 1.9494
-1 | 0.3598 | 0.02514 | -0.1192 | 14.3119
-0.5 | 0.4751 | 0.02126 | -0.1307 | 22.3471
0 | 0.581 | 0.01868 | -0.1394 | 31.1028
0.5 | 0.6706 | 0.01672 | -0.1443 | 40.1077
1 | 0.7394 | 0.01534 | -0.1447 | 48.2008
1.5 | 0.7913 | 0.01366 | -0.1414 | 57.9283
2 | 0.8455 | 0.01399 | -0.1394 | 60.436
2.5 | 0.8984 | 0.01455 | -0.1374 | 61.7457
3 | 0.9507 | 0.01525 | -0.1355 | 62.341
3.5 | 1.0023 | 0.01598 | -0.1337 | 62.7222
4 | 1.0532 | 0.01676 | -0.1318 | 62.8401
4.5 | 1.1032 | 0.01762 | -0.1299 | 62.6107
5 | 1.1527 | 0.0186 | -0.128 | 61.9731
5.5 | 1.2022 | 0.0197 | -0.1264 | 61.0254
6 | 1.2519 | 0.02105 | -0.1249 | 59.4727
6.5 | 1.3019 | 0.02265 | -0.1237 | 57.479
7 | 1.3523 | 0.02445 | -0.1225 | 55.3088
7.5 | 1.3999 | 0.02614 | -0.121 | 53.5539
8 | 1.4458 | 0.02786 | -0.1192 | 51.8952
8.5 | 1.4869 | 0.02913 | -0.1168 | 51.0436
9 | 1.5233 | 0.03028 | -0.1138 | 50.3071
9.5 | 1.5496 | 0.03166 | -0.1093 | 48.945
10 | 1.5622 | 0.03488 | -0.1032 | 44.7878
10.5 | 1.5728 | 0.0392 | -0.0971 | 40.1224
11 | 1.582 | 0.0439 | -0.0911 | 36.0364
11.5 | 1.5881 | 0.0492 | -0.0852 | 32.2785
12 | 1.6038 | 0.05599 | -0.0813 | 28.6444
12.5 | 1.587 | 0.06251 | -0.0754 | 25.3879
13 | 1.5632 | 0.07047 | -0.072 | 22.1825
13.5 | 1.5336 | 0.08005 | -0.0716 | 19.158
14 | 1.4914 | 0.09267 | -0.0751 | 16.0937
14.5 | 1.4299 | 0.11076 | -0.0851 | 12.9099
15 | 1.3672 | 0.13287 | -0.0995 | 10.2898
16 | 1.2274 | 0.21157 | -0.1497 | 5.8014
16.5 | 1.2146 | 0.2349 | -0.1658 | 5.1707
17 | 1.2246 | 0.24286 | -0.1716 | 5.0424

## 13. Re 100k Mach 0.25 (1)
BIGFOIL.COM POLAR EXPORT
MID 113
MID 113 |  |  |  | Cl Max: | 1.51 | at alpha= | 8.5 | deg
JavaFoil+Calcfoil stall+Eppler ext transition |  |  |  | L/D Max: | 44.768 | at alpha= | 8 | deg
Re: | 100000 |  |  | Cd Min: | 0.01999 | at alpha= | 0.5 | deg
Mach: | 0.25 |  |  | Cl=0 at alpha= | -5.5125 | deg
|  |  |  | @ Cl=0.1, Cd= | 0.054544
|  |  |  | @ Cl=0.4, Cd= | 0.044234
|  |  |  | @ Cl=0.6, Cd= | 0.02863
alpha (deg) | Cl | Cd | Cm | Cl/Cd
-14.5 | -0.051 | 0.23842 | -0.055 | -0.214
-14 | -0.048 | 0.2185 | -0.055 | -0.22
-13.5 | -0.045 | 0.20435 | -0.054 | -0.222
-13 | -0.042 | 0.18519 | -0.053 | -0.229
-12.5 | -0.04 | 0.1739 | -0.052 | -0.228
-12 | -0.102 | 0.29226 | -0.051 | -0.35
-11.5 | -0.132 | 0.27631 | -0.05 | -0.476
-11 | -0.153 | 0.22771 | -0.049 | -0.672
-10.5 | -0.169 | 0.20528 | -0.048 | -0.822
-10 | -0.179 | 0.18339 | -0.048 | -0.974
-9.5 | -0.183 | 0.1483 | -0.048 | -1.231
-9 | -0.18 | 0.13212 | -0.049 | -1.365
-8.5 | -0.172 | 0.11946 | -0.049 | -1.437
-8 | -0.157 | 0.10486 | -0.049 | -1.494
-7.5 | -0.136 | 0.0916 | -0.049 | -1.479
-7 | -0.108 | 0.0835 | -0.049 | -1.299
-6.5 | -0.076 | 0.07714 | -0.048 | -0.988
-6 | -0.039 | 0.06926 | -0.049 | -0.568
-5.5 | 0.001 | 0.06412 | -0.049 | 0.022
-5 | 0.045 | 0.06011 | -0.048 | 0.746
-4.5 | 0.09 | 0.05509 | -0.049 | 1.641
-4 | 0.138 | 0.05247 | -0.048 | 2.623
-3.5 | 0.186 | 0.0494 | -0.049 | 3.766
-3 | 0.235 | 0.04722 | -0.05 | 4.98
-2.5 | 0.285 | 0.04568 | -0.05 | 6.235
-2 | 0.335 | 0.04428 | -0.051 | 7.555
-1.5 | 0.385 | 0.04494 | -0.054 | 8.558
-1 | 0.44 | 0.04235 | -0.078 | 10.402
-0.5 | 0.491 | 0.04217 | -0.079 | 11.646
0 | 0.664 | 0.02068 | -0.08 | 32.088
0.5 | 0.723 | 0.01999 | -0.081 | 36.183
1 | 0.783 | 0.02378 | -0.132 | 32.918
1.5 | 0.842 | 0.02397 | -0.132 | 35.128
2 | 0.901 | 0.02426 | -0.132 | 37.144
2.5 | 0.96 | 0.02461 | -0.132 | 39.007
3 | 1.019 | 0.02495 | -0.132 | 40.828
3.5 | 1.077 | 0.02683 | -0.131 | 40.153
4 | 1.135 | 0.02775 | -0.131 | 40.903
4.5 | 1.193 | 0.02863 | -0.131 | 41.665
5 | 1.25 | 0.02943 | -0.131 | 42.468
5.5 | 1.304 | 0.03051 | -0.131 | 42.732
6 | 1.356 | 0.03144 | -0.131 | 43.118
6.5 | 1.405 | 0.03257 | -0.131 | 43.126
7 | 1.449 | 0.03378 | -0.131 | 42.903
7.5 | 1.487 | 0.03745 | -0.131 | 39.718
8 | 1.502 | 0.03354 | -0.129 | 44.768
8.5 | 1.51 | 0.03809 | -0.128 | 39.648
9 | 1.491 | 0.04142 | -0.125 | 36.012
9.5 | 1.249 | 0.07963 | -0.052 | 15.689
10 | 1.242 | 0.08586 | -0.047 | 14.467
10.5 | 1.226 | 0.09362 | -0.043 | 13.095
11 | 1.2 | 0.10071 | -0.041 | 11.918
11.5 | 1.165 | 0.11229 | -0.039 | 10.372
12 | 1.114 | 0.12481 | -0.037 | 8.925
12.5 | 1.048 | 0.13583 | -0.035 | 7.716
13 | 0.972 | 0.15106 | -0.034 | 6.435
13.5 | 0.888 | 0.17058 | -0.036 | 5.203

## 14. Re 100k Mach 0.25 (2)
BIGFOIL.COM POLAR EXPORT
MID 113
MID 113 |  |  |  | Cl Max: | 1.572 | at alpha= | 10 | deg
XFOIL ncrit=9 |  |  |  | L/D Max: | 62.0843 | at alpha= | 3.5 | deg
Re: | 100000 |  |  | Cd Min: | 0.26067 | at alpha= | -20 | deg
Mach: | 0.25 |  |  | Cl=0 at alpha= | -2.3469 | deg
|  |  |  | @ Cl=0.1, Cd= | 0.043128
|  |  |  | @ Cl=0.4, Cd= | 0.025065
|  |  |  | @ Cl=0.6, Cd= | 0.018847
alpha (deg) | Cl | Cd | Cm | Cl/Cd
-20 | -0.7121 | 0.26067 | 0.0551 | -2.7318
-19.5 | -0.6932 | 0.25709 | 0.0495 | -2.6963
-19 | -0.6745 | 0.24948 | 0.0455 | -2.7036
-18.5 | -0.6554 | 0.24092 | 0.0427 | -2.7204
-18 | -0.6364 | 0.23437 | 0.0389 | -2.7154
-17.5 | -0.6175 | 0.22796 | 0.0351 | -2.7088
-17 | -0.5985 | 0.22168 | 0.0312 | -2.6998
-16.5 | -0.5798 | 0.21629 | 0.0268 | -2.6807
-16 | -0.5646 | 0.21364 | 0.0216 | -2.6428
-15.5 | -0.5472 | 0.20633 | 0.0182 | -2.6521
-15 | -0.5262 | 0.19582 | 0.0169 | -2.6872
-14.5 | -0.5084 | 0.18922 | 0.0141 | -2.6868
-14 | -0.4911 | 0.18296 | 0.011 | -2.6842
-13.5 | -0.475 | 0.17774 | 0.0072 | -2.6724
-13 | -0.4652 | 0.17569 | 0.0024 | -2.6478
-12.5 | -0.4523 | 0.16955 | -0.0008 | -2.6676
-12 | -0.4277 | 0.15752 | -0.0005 | -2.7152
-11.5 | -0.4115 | 0.15097 | -0.0026 | -2.7257
-11 | -0.3964 | 0.14486 | -0.0049 | -2.7364
-10.5 | -0.3829 | 0.13984 | -0.0081 | -2.7381
-10 | -0.381 | 0.13939 | -0.0136 | -2.7333
-9.5 | -0.3563 | 0.12739 | -0.0128 | -2.7969
-9 | -0.3397 | 0.1207 | -0.0138 | -2.8144
-8.5 | -0.3259 | 0.1151 | -0.0156 | -2.8315
-8 | -0.3167 | 0.11119 | -0.0184 | -2.8483
-7.5 | -0.3244 | 0.11102 | -0.0213 | -2.922
-7 | -0.3133 | 0.10378 | -0.0219 | -3.0189
-6.5 | -0.2958 | 0.09535 | -0.018 | -3.1023
-6 | -0.2867 | 0.09054 | -0.0181 | -3.1666
-5.5 | -0.273 | 0.08669 | -0.0225 | -3.1492
-5 | -0.245 | 0.08158 | -0.0326 | -3.0032
-4.5 | -0.2363 | 0.07515 | -0.0267 | -3.1444
-3.5 | -0.1501 | 0.06312 | -0.0443 | -2.378
-3 | -0.1118 | 0.05786 | -0.0482 | -1.9323
-2.5 | -0.0425 | 0.05162 | -0.0606 | -0.82332
-2 | 0.0963 | 0.04333 | -0.085 | 2.2225
-1.5 | 0.2218 | 0.03648 | -0.103 | 6.08
-1 | 0.3869 | 0.02553 | -0.1258 | 15.1547
-0.5 | 0.5081 | 0.02123 | -0.1378 | 23.9331
0 | 0.6126 | 0.01852 | -0.1454 | 33.0778
0.5 | 0.694 | 0.01679 | -0.148 | 41.3341
1 | 0.7604 | 0.01563 | -0.1474 | 48.65
1.5 | 0.8129 | 0.01394 | -0.144 | 58.3142
2 | 0.869 | 0.0144 | -0.1418 | 60.3472
2.5 | 0.9236 | 0.01506 | -0.1398 | 61.328
3 | 0.9775 | 0.01581 | -0.1378 | 61.828
3.5 | 1.0306 | 0.0166 | -0.1358 | 62.0843
4 | 1.083 | 0.01746 | -0.1336 | 62.0275
4.5 | 1.1347 | 0.01843 | -0.1315 | 61.5681
5 | 1.1863 | 0.01952 | -0.1296 | 60.7736
5.5 | 1.238 | 0.02081 | -0.1278 | 59.4906
6 | 1.2903 | 0.0224 | -0.1262 | 57.6027
6.5 | 1.3425 | 0.02425 | -0.1247 | 55.3608
7 | 1.3952 | 0.02628 | -0.1233 | 53.0898
7.5 | 1.4431 | 0.02811 | -0.1211 | 51.3376
8 | 1.4882 | 0.02991 | -0.1184 | 49.7559
8.5 | 1.527 | 0.03117 | -0.1149 | 48.9894
9 | 1.5546 | 0.03257 | -0.1098 | 47.731
9.5 | 1.5669 | 0.03544 | -0.1029 | 44.2128
10 | 1.572 | 0.03971 | -0.0957 | 39.587
10.5 | 1.5707 | 0.04468 | -0.0883 | 35.1544
11 | 1.5695 | 0.05033 | -0.0821 | 31.1842
11.5 | 1.5617 | 0.05746 | -0.0772 | 27.1789
12 | 1.543 | 0.06548 | -0.0743 | 23.5644
12.5 | 1.5238 | 0.07463 | -0.0733 | 20.4181
13 | 1.4942 | 0.08613 | -0.0749 | 17.3482
13.5 | 1.4511 | 0.10023 | -0.0811 | 14.4777
14 | 1.3424 | 0.13203 | -0.1053 | 10.1674
14.5 | 1.2876 | 0.15737 | -0.1212 | 8.182
15 | 1.2265 | 0.19463 | -0.1452 | 6.3017

## 15. Re 100k Mach 0.50 (1)
BIGFOIL.COM POLAR EXPORT
MID 113
MID 113 |  |  |  | Cl Max: | 1.514 | at alpha= | 7 | deg
JavaFoil+Calcfoil stall+Eppler ext transition |  |  |  | L/D Max: | 44.812 | at alpha= | 6.5 | deg
Re: | 100000 |  |  | Cd Min: | 0.02186 | at alpha= | 1 | deg
Mach: | 0.5 |  |  | Cl=0 at alpha= | -5.5185 | deg
|  |  |  | @ Cl=0.1, Cd= | 0.063808
|  |  |  | @ Cl=0.4, Cd= | 0.047355
|  |  |  | @ Cl=0.6, Cd= | 0.035376
alpha (deg) | Cl | Cd | Cm | Cl/Cd
-20 | -0.78 | 0.34125 | -0.084 | -2.285
-19.5 | -0.754 | 0.34742 | -0.084 | -2.17
-19 | -0.728 | 0.3453 | -0.084 | -2.107
-18.5 | -0.701 | 0.32311 | -0.084 | -2.17
-18 | -0.675 | 0.31526 | -0.084 | -2.14
-17.5 | -0.648 | 0.30931 | -0.083 | -2.096
-17 | -0.622 | 0.30561 | -0.083 | -2.035
-16.5 | -0.594 | 0.29733 | -0.079 | -1.997
-16 | -0.567 | 0.2812 | -0.078 | -2.015
-15.5 | -0.54 | 0.27517 | -0.078 | -1.963
-15 | -0.513 | 0.26222 | -0.077 | -1.958
-14.5 | -0.487 | 0.26272 | -0.077 | -1.852
-14 | -0.46 | 0.2626 | -0.077 | -1.751
-13.5 | -0.433 | 0.2591 | -0.077 | -1.671
-13 | -0.406 | 0.257 | -0.077 | -1.58
-12.5 | -0.378 | 0.24294 | -0.072 | -1.557
-12 | -0.351 | 0.21905 | -0.072 | -1.604
-11.5 | -0.324 | 0.21511 | -0.072 | -1.508
-11 | -0.297 | 0.21147 | -0.071 | -1.406
-10.5 | -0.27 | 0.20811 | -0.071 | -1.299
-10 | -0.243 | 0.19849 | -0.067 | -1.224
-9.5 | -0.216 | 0.19346 | -0.066 | -1.116
-9 | -0.189 | 0.19247 | -0.066 | -0.981
-8.5 | -0.162 | 0.17729 | -0.066 | -0.913
-8 | -0.135 | 0.19084 | -0.066 | -0.706
-7.5 | -0.107 | 0.17177 | -0.061 | -0.626
-7 | -0.08 | 0.14814 | -0.061 | -0.543
-6.5 | -0.053 | 0.14796 | -0.061 | -0.36
-6 | -0.026 | 0.1428 | -0.061 | -0.184
-5.5 | 0.001 | 0.13816 | -0.056 | 0.006
-5 | 0.028 | 0.1234 | -0.057 | 0.227
-4.5 | 0.055 | 0.06006 | -0.057 | 0.917
-4 | 0.128 | 0.06614 | -0.056 | 1.942
-3.5 | 0.191 | 0.05603 | -0.055 | 3.416
-3 | 0.252 | 0.06197 | -0.058 | 4.065
-2.5 | 0.311 | 0.04821 | -0.055 | 6.451
-2 | 0.369 | 0.04797 | -0.056 | 7.7
-1.5 | 0.427 | 0.04682 | -0.058 | 9.12
-1 | 0.484 | 0.04593 | -0.062 | 10.541
-0.5 | 0.562 | 0.03896 | -0.105 | 14.432
0 | 0.741 | 0.02208 | -0.088 | 33.584
0.5 | 0.808 | 0.02229 | -0.089 | 36.242
1 | 0.874 | 0.02186 | -0.09 | 40
1.5 | 0.94 | 0.02535 | -0.147 | 37.096
2 | 1.006 | 0.02581 | -0.147 | 38.978
2.5 | 1.071 | 0.02827 | -0.147 | 37.899
3 | 1.136 | 0.02921 | -0.147 | 38.9
3.5 | 1.201 | 0.02978 | -0.147 | 40.315
4 | 1.265 | 0.03095 | -0.147 | 40.867
4.5 | 1.328 | 0.0322 | -0.147 | 41.242
5 | 1.389 | 0.03368 | -0.147 | 41.242
5.5 | 1.445 | 0.03535 | -0.146 | 40.86
6 | 1.494 | 0.03736 | -0.146 | 39.994
6.5 | 1.512 | 0.03375 | -0.144 | 44.812
7 | 1.514 | 0.04113 | -0.142 | 36.805
7.5 | 1.239 | 0.06929 | -0.064 | 17.886
8 | 1.156 | 0.07841 | -0.051 | 14.737
8.5 | 0.748 | 0.1264 | -0.043 | 5.917
9 | 0.774 | 0.16654 | -0.051 | 4.65
9.5 | 0.801 | 0.18048 | -0.056 | 4.437
10 | 0.827 | 0.1818 | -0.056 | 4.547
10.5 | 0.853 | 0.20445 | -0.061 | 4.173
11 | 0.879 | 0.20249 | -0.061 | 4.341
11.5 | 0.906 | 0.23076 | -0.067 | 3.927
12 | 0.932 | 0.23547 | -0.067 | 3.957

## 16. Re 100k Mach 0.50 (2)
BIGFOIL.COM POLAR EXPORT
MID 113
MID 113 |  |  |  | Cl Max: | 1.5801 | at alpha= | 8 | deg
XFOIL ncrit=9 |  |  |  | L/D Max: | 59.1362 | at alpha= | 2.5 | deg
Re: | 100000 |  |  | Cd Min: | 0.28231 | at alpha= | -20 | deg
Mach: | 0.5 |  |  | Cl=0 at alpha= | -2.6215 | deg
|  |  |  | @ Cl=0.1, Cd= | 0.049495
|  |  |  | @ Cl=0.4, Cd= | 0.032224
|  |  |  | @ Cl=0.6, Cd= | 0.022449
alpha (deg) | Cl | Cd | Cm | Cl/Cd
-20 | -0.7722 | 0.28231 | 0.0626 | -2.7353
-19.5 | -0.7494 | 0.27351 | 0.0581 | -2.7399
-19 | -0.7262 | 0.26569 | 0.0532 | -2.7333
-18.5 | -0.7028 | 0.25805 | 0.0483 | -2.7235
-18 | -0.6793 | 0.25085 | 0.0432 | -2.708
-17.5 | -0.6566 | 0.2457 | 0.0374 | -2.6724
-16.5 | -0.6112 | 0.22868 | 0.029 | -2.6727
-16 | -0.5885 | 0.22024 | 0.0255 | -2.6721
-15.5 | -0.5661 | 0.21277 | 0.0216 | -2.6606
-15 | -0.5439 | 0.20567 | 0.0175 | -2.6445
-14.5 | -0.5233 | 0.20076 | 0.0125 | -2.6066
-13.5 | -0.4821 | 0.18556 | 0.0054 | -2.5981
-13 | -0.4604 | 0.17714 | 0.0031 | -2.5991
-12.5 | -0.4403 | 0.17012 | 0.0002 | -2.5882
-12 | -0.4211 | 0.16354 | -0.0029 | -2.5749
-11.5 | -0.4046 | 0.15876 | -0.0069 | -2.5485
-11 | -0.3971 | 0.15742 | -0.0117 | -2.5226
-10.5 | -0.3688 | 0.14423 | -0.0117 | -2.557
-10 | -0.35 | 0.13712 | -0.0132 | -2.5525
-9.5 | -0.3335 | 0.1311 | -0.0155 | -2.5439
-9 | -0.3223 | 0.12758 | -0.019 | -2.5263
-8.5 | -0.3229 | 0.12722 | -0.0232 | -2.5381
-8 | -0.2924 | 0.11426 | -0.0217 | -2.5591
-7.5 | -0.2762 | 0.10771 | -0.0217 | -2.5643
-7 | -0.2662 | 0.10276 | -0.0218 | -2.5905
-6.5 | -0.2686 | 0.10027 | -0.0214 | -2.6788
-6 | -0.2783 | 0.10084 | -0.0247 | -2.7598
-5.5 | -0.2647 | 0.0909 | -0.0187 | -2.912
-5 | -0.2575 | 0.08582 | -0.0165 | -3.0005
-4.5 | -0.2477 | 0.08224 | -0.0194 | -3.0119
-4 | -0.2174 | 0.07897 | -0.0317 | -2.7529
-3.5 | -0.2175 | 0.07256 | -0.0247 | -2.9975
-3 | -0.0891 | 0.06463 | -0.0569 | -1.3786
-2.5 | 0.0286 | 0.05487 | -0.078 | 0.52123
-2 | 0.1455 | 0.04607 | -0.0957 | 3.1582
-1.5 | 0.2999 | 0.03802 | -0.1209 | 7.888
-1 | 0.4885 | 0.0271 | -0.1489 | 18.0258
-0.5 | 0.6134 | 0.02189 | -0.1594 | 28.0219
0 | 0.7056 | 0.01935 | -0.1621 | 36.4651
0.5 | 0.7821 | 0.01809 | -0.1616 | 43.2338
1 | 0.8505 | 0.01744 | -0.1596 | 48.7672
1.5 | 0.9155 | 0.01716 | -0.1573 | 53.3508
2 | 0.9716 | 0.01657 | -0.1531 | 58.6361
2.5 | 1.0337 | 0.01748 | -0.1502 | 59.1362
3 | 1.0943 | 0.01851 | -0.1473 | 59.1194
3.5 | 1.1544 | 0.01969 | -0.1444 | 58.6287
4 | 1.2146 | 0.02103 | -0.1415 | 57.7556
4.5 | 1.2748 | 0.02266 | -0.1388 | 56.2577
5 | 1.3348 | 0.02466 | -0.136 | 54.1281
5.5 | 1.3941 | 0.02715 | -0.1331 | 51.3481
6 | 1.4503 | 0.03001 | -0.1298 | 48.3272
6.5 | 1.5014 | 0.03342 | -0.1258 | 44.9252
7 | 1.5417 | 0.03692 | -0.1204 | 41.7579
7.5 | 1.5673 | 0.04089 | -0.1136 | 38.3297
8 | 1.5801 | 0.04441 | -0.1052 | 35.5798
8.5 | 1.5642 | 0.04879 | -0.0953 | 32.0598
9 | 1.5413 | 0.05466 | -0.0881 | 28.198
9.5 | 1.48 | 0.06756 | -0.0894 | 21.9065
10 | 1.4202 | 0.08346 | -0.0964 | 17.0165
10.5 | 1.3539 | 0.10312 | -0.1073 | 13.1294
11 | 1.2869 | 0.12657 | -0.1217 | 10.1675
11.5 | 1.2697 | 0.14007 | -0.1282 | 9.0648
12 | 1.2654 | 0.15161 | -0.1333 | 8.3464
12.5 | 1.243 | 0.16996 | -0.1456 | 7.3135
13 | 1.2496 | 0.18077 | -0.1508 | 6.9127

## 17. Re 250k Mach 0.00 (1)
BIGFOIL.COM POLAR EXPORT
MID 113
MID 113 |  |  |  | Cl Max: | 1.545 | at alpha= | 9.5 | deg
JavaFoil+Calcfoil stall+Eppler ext transition |  |  |  | L/D Max: | 52.608 | at alpha= | 7 | deg
Re: | 250000 |  |  | Cd Min: | 0.01739 | at alpha= | -1.5 | deg
Mach: | 0 |  |  | Cl=0 at alpha= | -5.5122 | deg
|  |  |  | @ Cl=0.1, Cd= | 0.047201
|  |  |  | @ Cl=0.4, Cd= | 0.027939
|  |  |  | @ Cl=0.6, Cd= | 0.019665
alpha (deg) | Cl | Cd | Cm | Cl/Cd
-17.5 | -0.237 | 0.21454 | -0.053 | -1.104
-17 | -0.244 | 0.21017 | -0.052 | -1.163
-16.5 | -0.252 | 0.19264 | -0.052 | -1.308
-16 | -0.259 | 0.181 | -0.052 | -1.433
-15.5 | -0.266 | 0.1678 | -0.051 | -1.587
-15 | -0.273 | 0.21546 | -0.05 | -1.265
-14.5 | -0.278 | 0.15998 | -0.051 | -1.741
-14 | -0.283 | 0.1773 | -0.05 | -1.598
-13.5 | -0.287 | 0.17296 | -0.05 | -1.66
-13 | -0.289 | 0.15303 | -0.049 | -1.892
-12.5 | -0.29 | 0.14561 | -0.05 | -1.994
-12 | -0.289 | 0.13485 | -0.049 | -2.144
-11.5 | -0.286 | 0.12578 | -0.049 | -2.272
-11 | -0.28 | 0.11809 | -0.049 | -2.369
-10.5 | -0.271 | 0.10975 | -0.048 | -2.47
-10 | -0.259 | 0.10155 | -0.048 | -2.552
-9.5 | -0.244 | 0.09339 | -0.048 | -2.613
-9 | -0.225 | 0.08518 | -0.048 | -2.645
-8.5 | -0.203 | 0.07989 | -0.047 | -2.541
-8 | -0.177 | 0.07398 | -0.047 | -2.394
-7.5 | -0.148 | 0.06921 | -0.047 | -2.133
-7 | -0.115 | 0.06524 | -0.047 | -1.759
-6.5 | -0.079 | 0.06095 | -0.047 | -1.292
-6 | -0.04 | 0.05665 | -0.047 | -0.704
-5.5 | 0.001 | 0.05327 | -0.047 | 0.026
-5 | 0.045 | 0.05075 | -0.047 | 0.877
-4.5 | 0.089 | 0.04767 | -0.048 | 1.87
-4 | 0.135 | 0.04571 | -0.048 | 2.953
-3.5 | 0.182 | 0.04379 | -0.049 | 4.149
-3 | 0.229 | 0.04229 | -0.049 | 5.416
-2.5 | 0.277 | 0.04106 | -0.05 | 6.742
-2 | 0.325 | 0.04011 | -0.052 | 8.1
-1.5 | 0.465 | 0.01739 | -0.128 | 26.728
-1 | 0.524 | 0.01961 | -0.128 | 26.742
-0.5 | 0.584 | 0.01966 | -0.128 | 29.685
0 | 0.643 | 0.01968 | -0.128 | 32.643
0.5 | 0.7 | 0.01981 | -0.128 | 35.351
1 | 0.758 | 0.01989 | -0.128 | 38.114
1.5 | 0.816 | 0.02011 | -0.128 | 40.561
2 | 0.873 | 0.02025 | -0.128 | 43.116
2.5 | 0.93 | 0.02043 | -0.127 | 45.53
3 | 0.987 | 0.02067 | -0.127 | 47.748
3.5 | 1.044 | 0.02179 | -0.127 | 47.896
4 | 1.1 | 0.02252 | -0.127 | 48.853
4.5 | 1.156 | 0.02317 | -0.127 | 49.907
5 | 1.211 | 0.02391 | -0.127 | 50.674
5.5 | 1.264 | 0.02455 | -0.127 | 51.512
6 | 1.316 | 0.0252 | -0.127 | 52.212
6.5 | 1.365 | 0.02606 | -0.127 | 52.385
7 | 1.411 | 0.02681 | -0.127 | 52.608
7.5 | 1.452 | 0.02979 | -0.127 | 48.739
8 | 1.488 | 0.03116 | -0.126 | 47.742
8.5 | 1.518 | 0.03243 | -0.126 | 46.812
9 | 1.543 | 0.03408 | -0.126 | 45.281
9.5 | 1.545 | 0.03042 | -0.125 | 50.773
10 | 1.544 | 0.035 | -0.124 | 44.107
10.5 | 1.529 | 0.03758 | -0.122 | 40.694
11 | 1.479 | 0.04355 | -0.117 | 33.957
11.5 | 1.261 | 0.09078 | -0.055 | 13.896
12 | 1.245 | 0.09724 | -0.051 | 12.804
12.5 | 1.221 | 0.10339 | -0.047 | 11.812
13 | 1.192 | 0.11113 | -0.044 | 10.728
13.5 | 1.159 | 0.11675 | -0.04 | 9.927
14 | 1.122 | 0.12681 | -0.04 | 8.85
14.5 | 1.082 | 0.13259 | -0.037 | 8.163

## 18. Re 250k Mach 0.00 (2)
BIGFOIL.COM POLAR EXPORT
MID 113
MID 113 |  |  |  | Cl Max: | 1.636 | at alpha= | 11 | deg
XFOIL ncrit=9 |  |  |  | L/D Max: | 90.2571 | at alpha= | 4 | deg
Re: | 250000 |  |  | Cd Min: | 0.25511 | at alpha= | -20 | deg
Mach: | 0 |  |  | Cl=0 at alpha= | -3.3542 | deg
|  |  |  | @ Cl=0.1, Cd= | 0.038398
|  |  |  | @ Cl=0.4, Cd= | 0.01355
|  |  |  | @ Cl=0.6, Cd= | 0.010996
alpha (deg) | Cl | Cd | Cm | Cl/Cd
-20 | -0.7005 | 0.25511 | 0.0549 | -2.7459
-19.5 | -0.6816 | 0.24912 | 0.0503 | -2.736
-18.5 | -0.6461 | 0.2365 | 0.0419 | -2.7319
-18 | -0.6291 | 0.22963 | 0.039 | -2.7396
-17.5 | -0.6115 | 0.22344 | 0.0355 | -2.7368
-17 | -0.5938 | 0.21714 | 0.0319 | -2.7346
-16.5 | -0.5762 | 0.21075 | 0.0284 | -2.734
-16 | -0.5581 | 0.20448 | 0.0245 | -2.7294
-15.5 | -0.5421 | 0.19929 | 0.0198 | -2.7202
-15 | -0.5269 | 0.19295 | 0.0162 | -2.7308
-14.5 | -0.5094 | 0.18465 | 0.015 | -2.7587
-14 | -0.4935 | 0.17832 | 0.0124 | -2.7675
-13.5 | -0.4777 | 0.17201 | 0.0096 | -2.7772
-13 | -0.4622 | 0.16559 | 0.0069 | -2.7912
-12.5 | -0.4468 | 0.15931 | 0.0037 | -2.8046
-12 | -0.4361 | 0.15479 | -0.0013 | -2.8174
-11.5 | -0.4195 | 0.14609 | -0.0019 | -2.8715
-11 | -0.4043 | 0.13974 | -0.0036 | -2.8932
-10.5 | -0.3896 | 0.13364 | -0.0058 | -2.9153
-10 | -0.3751 | 0.12753 | -0.0081 | -2.9413
-9.5 | -0.3607 | 0.12168 | -0.0111 | -2.9643
-9 | -0.3521 | 0.11761 | -0.0162 | -2.9938
-8.5 | -0.3472 | 0.11337 | -0.0202 | -3.0625
-8 | -0.3231 | 0.10364 | -0.0175 | -3.1175
-7.5 | -0.3121 | 0.09858 | -0.0178 | -3.166
-7 | -0.3103 | 0.09439 | -0.0167 | -3.2874
-6.5 | -0.3084 | 0.09097 | -0.0188 | -3.3901
-6 | -0.289 | 0.08662 | -0.0288 | -3.3364
-5.5 | -0.2836 | 0.07944 | -0.0249 | -3.57
-5 | -0.2688 | 0.07444 | -0.0239 | -3.611
-4.5 | -0.2347 | 0.06868 | -0.0296 | -3.4173
-4 | -0.1121 | 0.05644 | -0.0601 | -1.9862
-3.5 | -0.0328 | 0.04952 | -0.0713 | -0.66236
-3 | 0.0797 | 0.04039 | -0.0914 | 1.9733
-2 | 0.3349 | 0.01535 | -0.1289 | 21.8176
-1.5 | 0.4253 | 0.01285 | -0.1355 | 33.0973
-1 | 0.507 | 0.0119 | -0.1398 | 42.605
-0.5 | 0.5701 | 0.01122 | -0.1401 | 50.8111
0 | 0.6247 | 0.01081 | -0.1385 | 57.7891
0.5 | 0.6779 | 0.01069 | -0.137 | 63.4144
1 | 0.7326 | 0.01081 | -0.1363 | 67.7706
2 | 0.837 | 0.00982 | -0.1341 | 85.2342
2.5 | 0.8916 | 0.01028 | -0.1335 | 86.7315
3 | 0.946 | 0.01072 | -0.1329 | 88.2463
3.5 | 0.9999 | 0.01117 | -0.1323 | 89.5166
4 | 1.0533 | 0.01167 | -0.1316 | 90.2571
4.5 | 1.1055 | 0.01227 | -0.1307 | 90.0978
5 | 1.1562 | 0.01315 | -0.1298 | 87.924
5.5 | 1.2064 | 0.0142 | -0.1288 | 84.9577
6 | 1.2566 | 0.01522 | -0.1279 | 82.5624
6.5 | 1.3067 | 0.01616 | -0.1269 | 80.8601
7 | 1.3561 | 0.01709 | -0.1259 | 79.3505
7.5 | 1.4044 | 0.018 | -0.1248 | 78.0222
8 | 1.453 | 0.01881 | -0.1236 | 77.2461
8.5 | 1.4995 | 0.01976 | -0.1223 | 75.8856
9 | 1.5458 | 0.02066 | -0.1209 | 74.8209
9.5 | 1.5782 | 0.02335 | -0.1178 | 67.5889
10 | 1.6012 | 0.0268 | -0.1131 | 59.7463
10.5 | 1.6202 | 0.03 | -0.1078 | 54.0067
11 | 1.636 | 0.03287 | -0.1021 | 49.7718
11.5 | 1.6327 | 0.03668 | -0.0944 | 44.512
12 | 1.627 | 0.04154 | -0.0879 | 39.1671
12.5 | 1.6275 | 0.04624 | -0.0838 | 35.1968
13 | 1.6233 | 0.052 | -0.0808 | 31.2173
13.5 | 1.6133 | 0.05924 | -0.0784 | 27.2333
14 | 1.5986 | 0.06779 | -0.0769 | 23.5816
14.5 | 1.5824 | 0.07681 | -0.0779 | 20.6015
15 | 1.5599 | 0.08735 | -0.0805 | 17.858
15.5 | 1.5327 | 0.0994 | -0.0849 | 15.4195
16 | 1.5019 | 0.11316 | -0.0915 | 13.2724

## 19. Re 250k Mach 0.10 (1)
BIGFOIL.COM POLAR EXPORT
MID 113
MID 113 |  |  |  | Cl Max: | 1.546 | at alpha= | 9 | deg
JavaFoil+Calcfoil stall+Eppler ext transition |  |  |  | L/D Max: | 52.732 | at alpha= | 7 | deg
Re: | 250000 |  |  | Cd Min: | 0.01737 | at alpha= | -1.5 | deg
Mach: | 0.1 |  |  | Cl=0 at alpha= | -5.5122 | deg
|  |  |  | @ Cl=0.1, Cd= | 0.047387
|  |  |  | @ Cl=0.4, Cd= | 0.028185
|  |  |  | @ Cl=0.6, Cd= | 0.019722
alpha (deg) | Cl | Cd | Cm | Cl/Cd
-17 | -0.207 | 0.20898 | -0.053 | -0.991
-16.5 | -0.216 | 0.2009 | -0.053 | -1.076
-16 | -0.225 | 0.18635 | -0.052 | -1.208
-15.5 | -0.234 | 0.17323 | -0.051 | -1.349
-15 | -0.242 | 0.17407 | -0.052 | -1.391
-14.5 | -0.25 | 0.16209 | -0.051 | -1.542
-14 | -0.257 | 0.14876 | -0.051 | -1.727
-13.5 | -0.263 | 0.13926 | -0.051 | -1.889
-13 | -0.268 | 0.16293 | -0.05 | -1.643
-12.5 | -0.271 | 0.14761 | -0.05 | -1.835
-12 | -0.272 | 0.13733 | -0.05 | -1.982
-11.5 | -0.271 | 0.13399 | -0.05 | -2.024
-11 | -0.268 | 0.11826 | -0.049 | -2.262
-10.5 | -0.261 | 0.11038 | -0.049 | -2.364
-10 | -0.251 | 0.10292 | -0.048 | -2.44
-9.5 | -0.238 | 0.09478 | -0.048 | -2.509
-9 | -0.221 | 0.08689 | -0.048 | -2.541
-8.5 | -0.2 | 0.08129 | -0.048 | -2.458
-8 | -0.175 | 0.07497 | -0.048 | -2.335
-7.5 | -0.146 | 0.069 | -0.048 | -2.122
-7 | -0.114 | 0.06571 | -0.047 | -1.737
-6.5 | -0.079 | 0.06126 | -0.047 | -1.282
-6 | -0.04 | 0.05687 | -0.047 | -0.701
-5.5 | 0.001 | 0.05344 | -0.048 | 0.026
-5 | 0.045 | 0.05116 | -0.047 | 0.872
-4.5 | 0.089 | 0.04792 | -0.048 | 1.865
-4 | 0.135 | 0.04569 | -0.048 | 2.964
-3.5 | 0.182 | 0.04393 | -0.049 | 4.151
-3 | 0.23 | 0.04235 | -0.049 | 5.431
-2.5 | 0.278 | 0.0411 | -0.051 | 6.766
-2 | 0.326 | 0.04013 | -0.052 | 8.134
-1.5 | 0.467 | 0.01737 | -0.129 | 26.883
-1 | 0.527 | 0.01966 | -0.129 | 26.808
-0.5 | 0.587 | 0.01972 | -0.129 | 29.748
0 | 0.646 | 0.01973 | -0.129 | 32.73
0.5 | 0.704 | 0.01981 | -0.129 | 35.529
1 | 0.762 | 0.01994 | -0.128 | 38.209
1.5 | 0.82 | 0.02017 | -0.128 | 40.641
2 | 0.877 | 0.02031 | -0.128 | 43.202
2.5 | 0.935 | 0.02049 | -0.128 | 45.613
3 | 0.992 | 0.02075 | -0.128 | 47.808
3.5 | 1.049 | 0.02191 | -0.128 | 47.864
4 | 1.105 | 0.02266 | -0.128 | 48.793
4.5 | 1.162 | 0.0233 | -0.128 | 49.859
5 | 1.217 | 0.02399 | -0.128 | 50.75
5.5 | 1.271 | 0.02472 | -0.127 | 51.405
6 | 1.322 | 0.02538 | -0.127 | 52.099
6.5 | 1.371 | 0.02612 | -0.127 | 52.502
7 | 1.417 | 0.02686 | -0.127 | 52.732
7.5 | 1.458 | 0.03012 | -0.127 | 48.398
8 | 1.493 | 0.03138 | -0.127 | 47.574
8.5 | 1.522 | 0.03274 | -0.127 | 46.5
9 | 1.546 | 0.03454 | -0.127 | 44.751
9.5 | 1.543 | 0.03085 | -0.125 | 50.019
10 | 1.538 | 0.03559 | -0.124 | 43.225
10.5 | 1.518 | 0.03844 | -0.122 | 39.496
11 | 1.453 | 0.04646 | -0.115 | 31.268
11.5 | 1.252 | 0.09168 | -0.054 | 13.655
12 | 1.231 | 0.09791 | -0.049 | 12.577
12.5 | 1.203 | 0.1049 | -0.045 | 11.47
13 | 1.17 | 0.11239 | -0.043 | 10.409
13.5 | 1.131 | 0.11898 | -0.039 | 9.51
14 | 1.089 | 0.12696 | -0.038 | 8.581

## 20. Re 250k Mach 0.10 (2)
BIGFOIL.COM POLAR EXPORT
MID 113
MID 113 |  |  |  | Cl Max: | 1.6341 | at alpha= | 11 | deg
XFOIL ncrit=9 |  |  |  | L/D Max: | 90.1277 | at alpha= | 4 | deg
Re: | 250000 |  |  | Cd Min: | 0.25577 | at alpha= | -20 | deg
Mach: | 0.1 |  |  | Cl=0 at alpha= | -3.3548 | deg
|  |  |  | @ Cl=0.1, Cd= | 0.039153
|  |  |  | @ Cl=0.4, Cd= | 0.013757
|  |  |  | @ Cl=0.6, Cd= | 0.011066
alpha (deg) | Cl | Cd | Cm | Cl/Cd
-20 | -0.7024 | 0.25577 | 0.0551 | -2.7462
-19.5 | -0.6834 | 0.2498 | 0.0505 | -2.7358
-18.5 | -0.6476 | 0.23687 | 0.0422 | -2.734
-18 | -0.6304 | 0.23014 | 0.0392 | -2.7392
-17.5 | -0.6127 | 0.22392 | 0.0356 | -2.7362
-17 | -0.5948 | 0.21758 | 0.032 | -2.7337
-16.5 | -0.577 | 0.21115 | 0.0284 | -2.7327
-16 | -0.5586 | 0.20492 | 0.0244 | -2.7259
-15.5 | -0.5427 | 0.19978 | 0.0197 | -2.7165
-15 | -0.5265 | 0.19265 | 0.0166 | -2.7329
-14.5 | -0.5095 | 0.18495 | 0.015 | -2.7548
-14 | -0.4933 | 0.17862 | 0.0123 | -2.7617
-13.5 | -0.4775 | 0.17228 | 0.0096 | -2.7717
-13 | -0.4618 | 0.16583 | 0.0068 | -2.7848
-12.5 | -0.4463 | 0.15963 | 0.0034 | -2.7958
-12 | -0.4359 | 0.15521 | -0.0015 | -2.8085
-11.5 | -0.4185 | 0.14626 | -0.0019 | -2.8613
-11 | -0.4033 | 0.13997 | -0.0037 | -2.8813
-10.5 | -0.3885 | 0.13384 | -0.0059 | -2.9027
-10 | -0.3739 | 0.12772 | -0.0083 | -2.9275
-9.5 | -0.3596 | 0.12199 | -0.0115 | -2.9478
-9 | -0.3516 | 0.118 | -0.0166 | -2.9797
-8.5 | -0.3459 | 0.1133 | -0.0203 | -3.053
-8 | -0.3212 | 0.10381 | -0.0175 | -3.0941
-7.5 | -0.3102 | 0.09874 | -0.018 | -3.1416
-7 | -0.3081 | 0.09451 | -0.0169 | -3.26
-6.5 | -0.3076 | 0.09145 | -0.0194 | -3.3636
-6 | -0.2892 | 0.08702 | -0.0286 | -3.3234
-5.5 | -0.2851 | 0.07987 | -0.0237 | -3.5696
-5 | -0.2702 | 0.07488 | -0.0231 | -3.6084
-4.5 | -0.2345 | 0.06898 | -0.0293 | -3.3995
-4 | -0.1132 | 0.05687 | -0.0596 | -1.9905
-3.5 | -0.0326 | 0.0498 | -0.0713 | -0.65462
-3 | 0.0797 | 0.04068 | -0.0913 | 1.9592
-2.5 | 0.2035 | 0.03137 | -0.1112 | 6.4871
-2 | 0.3386 | 0.01549 | -0.13 | 21.8593
-1.5 | 0.4293 | 0.01293 | -0.1365 | 33.2019
-1 | 0.5096 | 0.0119 | -0.1404 | 42.8235
-0.5 | 0.5728 | 0.01124 | -0.1407 | 50.9609
0 | 0.6275 | 0.01089 | -0.139 | 57.6217
0.5 | 0.6812 | 0.01075 | -0.1376 | 63.3674
1 | 0.7363 | 0.0109 | -0.1368 | 67.5505
1.5 | 0.788 | 0.00957 | -0.1359 | 82.3406
2 | 0.8414 | 0.00989 | -0.1347 | 85.0758
2.5 | 0.8965 | 0.01033 | -0.1341 | 86.7861
3 | 0.9513 | 0.01077 | -0.1335 | 88.3287
3.5 | 1.0054 | 0.01126 | -0.1327 | 89.2895
4 | 1.059 | 0.01175 | -0.132 | 90.1277
4.5 | 1.1114 | 0.01239 | -0.1311 | 89.7014
5 | 1.1625 | 0.0133 | -0.1302 | 87.406
5.5 | 1.2133 | 0.01431 | -0.1292 | 84.7869
6 | 1.2639 | 0.01534 | -0.1282 | 82.3924
6.5 | 1.3139 | 0.01638 | -0.1271 | 80.2137
7 | 1.3641 | 0.01725 | -0.126 | 79.0783
7.5 | 1.4127 | 0.01818 | -0.1248 | 77.7063
8 | 1.4615 | 0.019 | -0.1236 | 76.9211
8.5 | 1.5087 | 0.01992 | -0.1222 | 75.738
9 | 1.5542 | 0.02096 | -0.1206 | 74.1508
9.5 | 1.5837 | 0.02404 | -0.1169 | 65.8777
10 | 1.607 | 0.02736 | -0.112 | 58.7354
10.5 | 1.6203 | 0.03094 | -0.1059 | 52.3691
11 | 1.6341 | 0.03375 | -0.0998 | 48.4178
11.5 | 1.6276 | 0.03799 | -0.0921 | 42.8429
12 | 1.6223 | 0.04309 | -0.0862 | 37.6491
12.5 | 1.6211 | 0.04825 | -0.0825 | 33.5979
13 | 1.6153 | 0.05452 | -0.0801 | 29.6277
13.5 | 1.604 | 0.06218 | -0.0783 | 25.7961
14 | 1.5857 | 0.07147 | -0.0773 | 22.1869
14.5 | 1.5663 | 0.08128 | -0.0792 | 19.2704
15 | 1.541 | 0.09267 | -0.0827 | 16.6289
15.5 | 1.5116 | 0.10563 | -0.0882 | 14.3103
16 | 1.4792 | 0.12031 | -0.0959 | 12.2949

## 21. Re 250k Mach 0.25 (1)
BIGFOIL.COM POLAR EXPORT
MID 113
MID 113 |  |  |  | Cl Max: | 1.54 | at alpha= | 8.5 | deg
JavaFoil+Calcfoil stall+Eppler ext transition |  |  |  | L/D Max: | 52.095 | at alpha= | 6.5 | deg
Re: | 250000 |  |  | Cd Min: | 0.01958 | at alpha= | -1.5 | deg
Mach: | 0.25 |  |  | Cl=0 at alpha= | -5.5125 | deg
|  |  |  | @ Cl=0.1, Cd= | 0.048659
|  |  |  | @ Cl=0.4, Cd= | 0.030958
|  |  |  | @ Cl=0.6, Cd= | 0.019888
alpha (deg) | Cl | Cd | Cm | Cl/Cd
-14.5 | -0.051 | 0.18463 | -0.056 | -0.276
-14 | -0.048 | 0.16821 | -0.056 | -0.286
-13.5 | -0.045 | 0.16686 | -0.056 | -0.272
-13 | -0.042 | 0.1526 | -0.056 | -0.278
-12.5 | -0.04 | 0.14484 | -0.054 | -0.274
-12 | -0.102 | 0.13329 | -0.054 | -0.767
-11.5 | -0.132 | 0.12382 | -0.053 | -1.063
-11 | -0.153 | 0.11758 | -0.053 | -1.303
-10.5 | -0.169 | 0.15515 | -0.051 | -1.087
-10 | -0.179 | 0.14086 | -0.051 | -1.268
-9.5 | -0.183 | 0.11999 | -0.051 | -1.522
-9 | -0.18 | 0.10494 | -0.05 | -1.719
-8.5 | -0.172 | 0.09744 | -0.05 | -1.763
-8 | -0.157 | 0.08625 | -0.05 | -1.817
-7.5 | -0.136 | 0.07688 | -0.05 | -1.763
-7 | -0.108 | 0.0696 | -0.049 | -1.559
-6.5 | -0.076 | 0.06528 | -0.049 | -1.167
-6 | -0.039 | 0.0597 | -0.049 | -0.658
-5.5 | 0.001 | 0.05546 | -0.049 | 0.025
-5 | 0.045 | 0.05235 | -0.048 | 0.856
-4.5 | 0.09 | 0.04913 | -0.049 | 1.841
-4 | 0.138 | 0.04687 | -0.049 | 2.936
-3.5 | 0.186 | 0.04449 | -0.05 | 4.181
-3 | 0.235 | 0.04273 | -0.05 | 5.504
-2.5 | 0.285 | 0.04145 | -0.051 | 6.871
-2 | 0.335 | 0.04032 | -0.054 | 8.304
-1.5 | 0.479 | 0.01958 | -0.133 | 24.482
-1 | 0.541 | 0.01985 | -0.132 | 27.267
-0.5 | 0.603 | 0.01989 | -0.132 | 30.297
0 | 0.664 | 0.0199 | -0.132 | 33.34
0.5 | 0.723 | 0.02001 | -0.132 | 36.149
1 | 0.783 | 0.02015 | -0.132 | 38.84
1.5 | 0.842 | 0.0203 | -0.132 | 41.475
2 | 0.901 | 0.02057 | -0.132 | 43.818
2.5 | 0.96 | 0.02077 | -0.132 | 46.222
3 | 1.019 | 0.02107 | -0.132 | 48.349
3.5 | 1.077 | 0.0225 | -0.131 | 47.872
4 | 1.135 | 0.02315 | -0.131 | 49.041
4.5 | 1.193 | 0.02384 | -0.131 | 50.045
5 | 1.25 | 0.02458 | -0.131 | 50.832
5.5 | 1.304 | 0.02537 | -0.131 | 51.398
6 | 1.356 | 0.02612 | -0.131 | 51.897
6.5 | 1.405 | 0.02697 | -0.131 | 52.095
7 | 1.449 | 0.02788 | -0.131 | 51.981
7.5 | 1.487 | 0.03153 | -0.131 | 47.168
8 | 1.518 | 0.03305 | -0.131 | 45.926
8.5 | 1.54 | 0.03504 | -0.13 | 43.965
9 | 1.533 | 0.03134 | -0.129 | 48.915
9.5 | 1.52 | 0.03631 | -0.127 | 41.868
10 | 1.481 | 0.04011 | -0.124 | 36.923
10.5 | 1.229 | 0.08424 | -0.056 | 14.592
11 | 1.202 | 0.09032 | -0.048 | 13.303
11.5 | 1.165 | 0.09865 | -0.045 | 11.813
12 | 1.114 | 0.10739 | -0.041 | 10.375
12.5 | 1.048 | 0.11607 | -0.038 | 9.031
13 | 0.972 | 0.12419 | -0.036 | 7.828
13.5 | 0.888 | 0.13639 | -0.038 | 6.509

## 22. Re 250k Mach 0.25 (2)
BIGFOIL.COM POLAR EXPORT
MID 113
MID 113 |  |  |  | Cl Max: | 1.6247 | at alpha= | 10 | deg
XFOIL ncrit=9 |  |  |  | L/D Max: | 89.5813 | at alpha= | 4 | deg
Re: | 250000 |  |  | Cd Min: | 0.2597 | at alpha= | -20 | deg
Mach: | 0.25 |  |  | Cl=0 at alpha= | -3.3646 | deg
|  |  |  | @ Cl=0.1, Cd= | 0.040773
|  |  |  | @ Cl=0.4, Cd= | 0.014915
|  |  |  | @ Cl=0.6, Cd= | 0.011339
alpha (deg) | Cl | Cd | Cm | Cl/Cd
-20 | -0.7135 | 0.2597 | 0.0564 | -2.7474
-18.5 | -0.6568 | 0.23962 | 0.0438 | -2.741
-18 | -0.6383 | 0.2331 | 0.0401 | -2.7383
-17.5 | -0.6195 | 0.22665 | 0.0363 | -2.7333
-17 | -0.6007 | 0.22009 | 0.0325 | -2.7293
-16.5 | -0.5818 | 0.21344 | 0.0287 | -2.7258
-16 | -0.5626 | 0.20762 | 0.024 | -2.7098
-15 | -0.5278 | 0.19342 | 0.0177 | -2.7288
-14.5 | -0.5105 | 0.18674 | 0.015 | -2.7337
-14 | -0.4933 | 0.18027 | 0.012 | -2.7365
-13.5 | -0.4765 | 0.17377 | 0.0091 | -2.7421
-13 | -0.4598 | 0.16723 | 0.0061 | -2.7495
-12.5 | -0.4445 | 0.16168 | 0.0018 | -2.7493
-11.5 | -0.4138 | 0.14741 | -0.0022 | -2.8071
-11 | -0.3983 | 0.14116 | -0.0044 | -2.8216
-10.5 | -0.383 | 0.13492 | -0.0068 | -2.8387
-10 | -0.3678 | 0.12878 | -0.0094 | -2.856
-9.5 | -0.3555 | 0.12408 | -0.0138 | -2.8651
-9 | -0.3486 | 0.12005 | -0.0184 | -2.9038
-8.5 | -0.3273 | 0.11052 | -0.0171 | -2.9615
-8 | -0.3124 | 0.10474 | -0.0178 | -2.9826
-7.5 | -0.301 | 0.09958 | -0.0187 | -3.0227
-7 | -0.2979 | 0.0954 | -0.0184 | -3.1226
-6.5 | -0.3049 | 0.09385 | -0.0217 | -3.2488
-6 | -0.2946 | 0.08809 | -0.025 | -3.3443
-5.5 | -0.2892 | 0.08176 | -0.0187 | -3.5372
-5 | -0.2759 | 0.07697 | -0.0191 | -3.5845
-4.5 | -0.2312 | 0.07037 | -0.0285 | -3.2855
-4 | -0.1183 | 0.05896 | -0.0569 | -2.0064
-3.5 | -0.0306 | 0.05125 | -0.0711 | -0.59707
-3 | 0.0824 | 0.04206 | -0.0918 | 1.9591
-2.5 | 0.2145 | 0.0324 | -0.1143 | 6.6204
-2 | 0.3552 | 0.01646 | -0.1352 | 21.5796
-1.5 | 0.45 | 0.01319 | -0.142 | 34.1168
-1 | 0.5268 | 0.01202 | -0.1443 | 43.827
-0.5 | 0.5876 | 0.01139 | -0.1435 | 51.5891
0 | 0.6431 | 0.01116 | -0.1417 | 57.6254
0.5 | 0.6994 | 0.01119 | -0.1405 | 62.5022
1 | 0.7572 | 0.01122 | -0.14 | 67.4866
1.5 | 0.8163 | 0.01113 | -0.1399 | 73.3423
2 | 0.8665 | 0.01018 | -0.1378 | 85.1179
2.5 | 0.9235 | 0.01063 | -0.1371 | 86.8768
3 | 0.98 | 0.01111 | -0.1363 | 88.2088
3.5 | 1.036 | 0.01161 | -0.1354 | 89.2334
4 | 1.0911 | 0.01218 | -0.1344 | 89.5813
4.5 | 1.1446 | 0.01302 | -0.1333 | 87.9109
5 | 1.1975 | 0.01406 | -0.1321 | 85.1707
5.5 | 1.2504 | 0.01513 | -0.1308 | 82.6438
6 | 1.3032 | 0.01621 | -0.1295 | 80.3948
6.5 | 1.355 | 0.0173 | -0.128 | 78.3237
7 | 1.407 | 0.01827 | -0.1265 | 77.0115
7.5 | 1.4569 | 0.01928 | -0.1247 | 75.5654
8 | 1.5074 | 0.02014 | -0.1229 | 74.8461
8.5 | 1.5551 | 0.02121 | -0.1207 | 73.3192
9 | 1.5909 | 0.02371 | -0.1171 | 67.0983
9.5 | 1.6107 | 0.02748 | -0.1111 | 58.6135
10 | 1.6247 | 0.03093 | -0.1043 | 52.5283
10.5 | 1.6183 | 0.03515 | -0.0955 | 46.0398
11 | 1.617 | 0.03964 | -0.0891 | 40.7921
11.5 | 1.6054 | 0.04589 | -0.0842 | 34.9837
12 | 1.5921 | 0.05343 | -0.0811 | 29.7979
12.5 | 1.5817 | 0.06143 | -0.0804 | 25.748
13 | 1.5655 | 0.07078 | -0.0815 | 22.1178
13.5 | 1.5444 | 0.08132 | -0.0839 | 18.9916
14 | 1.5193 | 0.09298 | -0.0875 | 16.3401
14.5 | 1.4915 | 0.10579 | -0.0926 | 14.0987
15 | 1.4618 | 0.12003 | -0.0997 | 12.1786

## 23. Re 250k Mach 0.50 (1)
BIGFOIL.COM POLAR EXPORT
MID 113
MID 113 |  |  |  | Cl Max: | 1.538 | at alpha= | 7 | deg
JavaFoil+Calcfoil stall+Eppler ext transition |  |  |  | L/D Max: | 49.802 | at alpha= | 5 | deg
Re: | 250000 |  |  | Cd Min: | 0.02066 | at alpha= | -1 | deg
Mach: | 0.5 |  |  | Cl=0 at alpha= | -5.5185 | deg
|  |  |  | @ Cl=0.1, Cd= | 0.054063
|  |  |  | @ Cl=0.4, Cd= | 0.043457
|  |  |  | @ Cl=0.6, Cd= | 0.021041
alpha (deg) | Cl | Cd | Cm | Cl/Cd
-20 | -0.78 | 0.26764 | -0.084 | -2.914
-19.5 | -0.754 | 0.26749 | -0.084 | -2.818
-19 | -0.728 | 0.2546 | -0.084 | -2.857
-18.5 | -0.701 | 0.24739 | -0.084 | -2.834
-18 | -0.675 | 0.24016 | -0.084 | -2.81
-17.5 | -0.648 | 0.23585 | -0.083 | -2.749
-17 | -0.622 | 0.23193 | -0.083 | -2.681
-16.5 | -0.594 | 0.22732 | -0.08 | -2.613
-16 | -0.567 | 0.21833 | -0.078 | -2.596
-15.5 | -0.54 | 0.20941 | -0.078 | -2.579
-15 | -0.513 | 0.20204 | -0.078 | -2.541
-14.5 | -0.487 | 0.19591 | -0.077 | -2.484
-14 | -0.46 | 0.19963 | -0.077 | -2.303
-13.5 | -0.433 | 0.19607 | -0.077 | -2.208
-13 | -0.406 | 0.19356 | -0.077 | -2.098
-12.5 | -0.378 | 0.17998 | -0.072 | -2.102
-12 | -0.351 | 0.16876 | -0.072 | -2.082
-11.5 | -0.324 | 0.16069 | -0.072 | -2.019
-11 | -0.297 | 0.15728 | -0.072 | -1.891
-10.5 | -0.27 | 0.15408 | -0.072 | -1.755
-10 | -0.243 | 0.15147 | -0.067 | -1.604
-9.5 | -0.216 | 0.14156 | -0.066 | -1.525
-9 | -0.189 | 0.14141 | -0.066 | -1.336
-8.5 | -0.162 | 0.13255 | -0.066 | -1.221
-8 | -0.135 | 0.13893 | -0.066 | -0.97
-7.5 | -0.107 | 0.12706 | -0.061 | -0.846
-7 | -0.08 | 0.11434 | -0.062 | -0.703
-6.5 | -0.053 | 0.11129 | -0.062 | -0.479
-6 | -0.026 | 0.10704 | -0.062 | -0.245
-5.5 | 0.001 | 0.07299 | -0.057 | 0.012
-5 | 0.028 | 0.09073 | -0.057 | 0.308
-4.5 | 0.055 | 0.05209 | -0.058 | 1.057
-4 | 0.128 | 0.05529 | -0.057 | 2.323
-3.5 | 0.191 | 0.04884 | -0.055 | 3.92
-3 | 0.252 | 0.05228 | -0.058 | 4.818
-2.5 | 0.311 | 0.04307 | -0.055 | 7.221
-2 | 0.369 | 0.04397 | -0.056 | 8.402
-1.5 | 0.427 | 0.04301 | -0.061 | 9.933
-1 | 0.603 | 0.02066 | -0.148 | 29.199
-0.5 | 0.673 | 0.02077 | -0.148 | 32.396
0 | 0.741 | 0.02077 | -0.148 | 35.7
0.5 | 0.808 | 0.02086 | -0.148 | 38.727
1 | 0.874 | 0.02106 | -0.148 | 41.511
1.5 | 0.94 | 0.02135 | -0.147 | 44.045
2 | 1.006 | 0.02168 | -0.147 | 46.397
2.5 | 1.071 | 0.02415 | -0.147 | 44.373
3 | 1.136 | 0.02492 | -0.147 | 45.599
3.5 | 1.201 | 0.02496 | -0.147 | 48.116
4 | 1.265 | 0.02583 | -0.147 | 48.957
4.5 | 1.328 | 0.02694 | -0.147 | 49.29
5 | 1.389 | 0.02789 | -0.147 | 49.802
5.5 | 1.445 | 0.02902 | -0.146 | 49.778
6 | 1.494 | 0.03023 | -0.146 | 49.424
6.5 | 1.535 | 0.03184 | -0.146 | 48.197
7 | 1.538 | 0.03206 | -0.144 | 47.975
7.5 | 1.504 | 0.03765 | -0.142 | 39.956
8 | 1.158 | 0.06996 | -0.061 | 16.545
8.5 | 0.748 | 0.09783 | -0.045 | 7.646
9 | 0.774 | 0.12897 | -0.052 | 6.005
9.5 | 0.801 | 0.13747 | -0.056 | 5.826
10 | 0.827 | 0.14287 | -0.057 | 5.786
10.5 | 0.853 | 0.15232 | -0.061 | 5.602
11 | 0.879 | 0.15684 | -0.062 | 5.605
11.5 | 0.906 | 0.17201 | -0.067 | 5.268
12 | 0.932 | 0.17494 | -0.068 | 5.327

## 24. Re 250k Mach 0.50 (2)
BIGFOIL.COM POLAR EXPORT
MID 113
MID 113 |  |  |  | Cl Max: | 1.6675 | at alpha= | 8 | deg
XFOIL ncrit=9 |  |  |  | L/D Max: | 87.4013 | at alpha= | 3 | deg
Re: | 250000 |  |  | Cd Min: | 0.28111 | at alpha= | -20 | deg
Mach: | 0.5 |  |  | Cl=0 at alpha= | -3.5806 | deg
|  |  |  | @ Cl=0.1, Cd= | 0.046677
|  |  |  | @ Cl=0.4, Cd= | 0.024586
|  |  |  | @ Cl=0.6, Cd= | 0.013298
alpha (deg) | Cl | Cd | Cm | Cl/Cd
-20 | -0.7722 | 0.28111 | 0.0637 | -2.747
-19.5 | -0.75 | 0.27231 | 0.0593 | -2.7542
-19 | -0.727 | 0.26445 | 0.0544 | -2.7491
-18.5 | -0.7038 | 0.25665 | 0.0495 | -2.7423
-18 | -0.6805 | 0.24886 | 0.0447 | -2.7345
-17.5 | -0.6571 | 0.24107 | 0.0399 | -2.7258
-17 | -0.6333 | 0.23352 | 0.035 | -2.712
-16 | -0.5884 | 0.21805 | 0.0261 | -2.6985
-15.5 | -0.5664 | 0.21043 | 0.0224 | -2.6916
-15 | -0.5443 | 0.20304 | 0.0184 | -2.6808
-14.5 | -0.5224 | 0.19569 | 0.0146 | -2.6695
-14 | -0.5009 | 0.18844 | 0.0107 | -2.6581
-13.5 | -0.4798 | 0.18206 | 0.0061 | -2.6354
-12.5 | -0.4405 | 0.16692 | 0 | -2.639
-12 | -0.4211 | 0.15984 | -0.0024 | -2.6345
-11.5 | -0.402 | 0.15305 | -0.0053 | -2.6266
-11 | -0.3834 | 0.14652 | -0.0085 | -2.6167
-10.5 | -0.3681 | 0.1417 | -0.013 | -2.5977
-9.5 | -0.3327 | 0.12669 | -0.0163 | -2.6261
-9 | -0.3155 | 0.12029 | -0.0178 | -2.6228
-8.5 | -0.2994 | 0.11432 | -0.0195 | -2.619
-8 | -0.2848 | 0.10872 | -0.0214 | -2.6196
-7.5 | -0.2818 | 0.1064 | -0.0245 | -2.6485
-7 | -0.2702 | 0.09905 | -0.0231 | -2.7279
-6.5 | -0.2629 | 0.0937 | -0.0206 | -2.8058
-6 | -0.2681 | 0.09014 | -0.0166 | -2.9743
-5.5 | -0.2743 | 0.08668 | -0.0131 | -3.1645
-5 | -0.2739 | 0.0829 | -0.0123 | -3.304
-4.5 | -0.172 | 0.07365 | -0.0441 | -2.3354
-4 | -0.1144 | 0.06448 | -0.0498 | -1.7742
-3.5 | 0.022 | 0.05467 | -0.0843 | 0.40241
-3 | 0.1027 | 0.0464 | -0.094 | 2.2134
-2.5 | 0.2485 | 0.03653 | -0.1223 | 6.8026
-2 | 0.3735 | 0.02667 | -0.1404 | 14.0045
-1.5 | 0.4976 | 0.01691 | -0.1551 | 29.4264
-1 | 0.5799 | 0.01349 | -0.157 | 42.9874
-0.5 | 0.649 | 0.01283 | -0.1559 | 50.5846
0 | 0.7162 | 0.01274 | -0.155 | 56.2166
0.5 | 0.7838 | 0.01259 | -0.1544 | 62.2558
1 | 0.8511 | 0.01256 | -0.1537 | 67.7627
1.5 | 0.9185 | 0.01264 | -0.1531 | 72.6661
2 | 0.9778 | 0.01145 | -0.1509 | 85.3974
2.5 | 1.0428 | 0.01201 | -0.1494 | 86.8276
3 | 1.1065 | 0.01266 | -0.1477 | 87.4013
3.5 | 1.1683 | 0.01363 | -0.1456 | 85.7153
4 | 1.2293 | 0.01485 | -0.1434 | 82.7811
4.5 | 1.2906 | 0.01615 | -0.141 | 79.9133
5 | 1.3528 | 0.01744 | -0.1385 | 77.5688
5.5 | 1.4139 | 0.0189 | -0.1355 | 74.8095
6 | 1.4743 | 0.02051 | -0.1321 | 71.882
6.5 | 1.5323 | 0.02204 | -0.1281 | 69.5236
7 | 1.5841 | 0.02342 | -0.1229 | 67.6388
7.5 | 1.6328 | 0.02477 | -0.117 | 65.9184
8 | 1.6675 | 0.02703 | -0.1095 | 61.6907
8.5 | 1.6609 | 0.03192 | -0.099 | 52.0332
9 | 1.6431 | 0.03874 | -0.0917 | 42.4135
9.5 | 1.6212 | 0.04769 | -0.0889 | 33.9945
10 | 1.5926 | 0.05894 | -0.0904 | 27.0207
10.5 | 1.5563 | 0.07164 | -0.0938 | 21.7239
11 | 1.5181 | 0.08507 | -0.0982 | 17.8453
11.5 | 1.4784 | 0.09953 | -0.1041 | 14.8538
12 | 1.4387 | 0.11502 | -0.1118 | 12.5083
12.5 | 1.4003 | 0.13152 | -0.1211 | 10.647
13 | 1.3627 | 0.14934 | -0.1321 | 9.1248

## 25. Re 500k Mach 0.00 (1)
BIGFOIL.COM POLAR EXPORT
MID 113
MID 113 |  |  |  | Cl Max: | 1.562 | at alpha= | 9.5 | deg
JavaFoil+Calcfoil stall+Eppler ext transition |  |  |  | L/D Max: | 59.505 | at alpha= | 7 | deg
Re: | 500000 |  |  | Cd Min: | 0.01554 | at alpha= | -1.5 | deg
Mach: | 0 |  |  | Cl=0 at alpha= | -5.5122 | deg
|  |  |  | @ Cl=0.1, Cd= | 0.044534
|  |  |  | @ Cl=0.4, Cd= | 0.016474
|  |  |  | @ Cl=0.6, Cd= | 0.017799
alpha (deg) | Cl | Cd | Cm | Cl/Cd
-18 | -0.229 | 0.20602 | -0.056 | -1.113
-17.5 | -0.237 | 0.19265 | -0.056 | -1.23
-17 | -0.245 | 0.18145 | -0.055 | -1.348
-16.5 | -0.252 | 0.17165 | -0.055 | -1.469
-16 | -0.26 | 0.16165 | -0.055 | -1.605
-15.5 | -0.266 | 0.15251 | -0.054 | -1.747
-15 | -0.273 | 0.15072 | -0.053 | -1.81
-14.5 | -0.279 | 0.13984 | -0.053 | -1.992
-14 | -0.284 | 0.1326 | -0.053 | -2.138
-13.5 | -0.287 | 0.12329 | -0.052 | -2.33
-13 | -0.29 | 0.117 | -0.052 | -2.476
-12.5 | -0.29 | 0.11119 | -0.052 | -2.612
-12 | -0.289 | 0.10386 | -0.051 | -2.785
-11.5 | -0.286 | 0.09964 | -0.051 | -2.869
-11 | -0.28 | 0.10395 | -0.05 | -2.693
-10.5 | -0.271 | 0.09709 | -0.049 | -2.792
-10 | -0.259 | 0.09011 | -0.049 | -2.877
-9.5 | -0.244 | 0.08301 | -0.049 | -2.94
-9 | -0.225 | 0.07792 | -0.049 | -2.893
-8.5 | -0.203 | 0.07233 | -0.048 | -2.807
-8 | -0.177 | 0.06807 | -0.049 | -2.602
-7.5 | -0.148 | 0.06356 | -0.048 | -2.323
-7 | -0.115 | 0.05966 | -0.048 | -1.924
-6.5 | -0.079 | 0.05615 | -0.048 | -1.402
-6 | -0.04 | 0.0526 | -0.048 | -0.759
-5.5 | 0.001 | 0.0497 | -0.048 | 0.028
-5 | 0.045 | 0.04761 | -0.048 | 0.935
-4.5 | 0.089 | 0.04495 | -0.048 | 1.983
-4 | 0.135 | 0.04321 | -0.048 | 3.124
-3.5 | 0.182 | 0.04152 | -0.049 | 4.376
-3 | 0.229 | 0.04019 | -0.051 | 5.701
-2.5 | 0.277 | 0.03896 | -0.055 | 7.113
-2 | 0.405 | 0.01556 | -0.128 | 26.021
-1.5 | 0.465 | 0.01554 | -0.128 | 29.896
-1 | 0.524 | 0.01785 | -0.128 | 29.381
-0.5 | 0.584 | 0.01778 | -0.128 | 32.836
0 | 0.643 | 0.01785 | -0.128 | 35.998
0.5 | 0.7 | 0.01791 | -0.128 | 39.105
1 | 0.758 | 0.01803 | -0.128 | 42.039
1.5 | 0.816 | 0.01811 | -0.128 | 45.034
2 | 0.873 | 0.01828 | -0.128 | 47.745
2.5 | 0.93 | 0.01842 | -0.127 | 50.498
3 | 0.987 | 0.0186 | -0.127 | 53.064
3.5 | 1.044 | 0.01949 | -0.127 | 53.545
4 | 1.1 | 0.02015 | -0.127 | 54.599
4.5 | 1.156 | 0.02072 | -0.127 | 55.808
5 | 1.211 | 0.02136 | -0.127 | 56.721
5.5 | 1.264 | 0.0219 | -0.127 | 57.737
6 | 1.316 | 0.02256 | -0.127 | 58.327
6.5 | 1.365 | 0.02312 | -0.127 | 59.03
7 | 1.411 | 0.02371 | -0.127 | 59.505
7.5 | 1.452 | 0.02681 | -0.127 | 54.156
8 | 1.488 | 0.02797 | -0.126 | 53.182
8.5 | 1.518 | 0.0289 | -0.126 | 52.524
9 | 1.543 | 0.03019 | -0.126 | 51.117
9.5 | 1.562 | 0.03188 | -0.126 | 48.995
10 | 1.56 | 0.02977 | -0.125 | 52.412
10.5 | 1.553 | 0.03274 | -0.124 | 47.438
11 | 1.536 | 0.03496 | -0.122 | 43.942
11.5 | 1.505 | 0.03819 | -0.12 | 39.413
12 | 1.442 | 0.04546 | -0.115 | 31.718
12.5 | 1.374 | 0.05557 | -0.11 | 24.733
13 | 1.232 | 0.09357 | -0.085 | 13.169
13.5 | 1.162 | 0.11016 | -0.052 | 10.544
14 | 1.124 | 0.11699 | -0.05 | 9.61
14.5 | 1.083 | 0.12361 | -0.045 | 8.764

## 26. Re 500k Mach 0.00 (2)
BIGFOIL.COM POLAR EXPORT
MID 113
MID 113 |  |  |  | Cl Max: | 1.7183 | at alpha= | 12.5 | deg
XFOIL ncrit=9 |  |  |  | L/D Max: | 109.695 | at alpha= | 3.5 | deg
Re: | 500000 |  |  | Cd Min: | 0.25433 | at alpha= | -20 | deg
Mach: | 0 |  |  | Cl=0 at alpha= | -3.9934 | deg
|  |  |  | @ Cl=0.1, Cd= | 0.03586
|  |  |  | @ Cl=0.4, Cd= | 0.0094592
|  |  |  | @ Cl=0.6, Cd= | 0.0091699
alpha (deg) | Cl | Cd | Cm | Cl/Cd
-20 | -0.7023 | 0.25433 | 0.0554 | -2.7614
-19.5 | -0.6849 | 0.24838 | 0.0516 | -2.7575
-19 | -0.667 | 0.24234 | 0.0476 | -2.7523
-18.5 | -0.649 | 0.23611 | 0.0437 | -2.7487
-18 | -0.6311 | 0.22975 | 0.0399 | -2.7469
-17.5 | -0.613 | 0.22323 | 0.0362 | -2.746
-17 | -0.5944 | 0.21655 | 0.0322 | -2.7449
-16.5 | -0.5769 | 0.21011 | 0.028 | -2.7457
-15.5 | -0.5446 | 0.19634 | 0.0219 | -2.7738
-15 | -0.5282 | 0.19018 | 0.019 | -2.7774
-14.5 | -0.5117 | 0.18396 | 0.0161 | -2.7816
-14 | -0.4957 | 0.17752 | 0.0131 | -2.7924
-13.5 | -0.4799 | 0.17095 | 0.0102 | -2.8073
-13 | -0.464 | 0.16426 | 0.0069 | -2.8248
-12.5 | -0.3096 | 0.14136 | -0.0138 | -2.1902
-12 | -0.4385 | 0.1513 | -0.0005 | -2.8982
-11.5 | -0.4221 | 0.14401 | -0.0009 | -2.931
-11 | -0.4071 | 0.13798 | -0.0031 | -2.9504
-10.5 | -0.3922 | 0.13186 | -0.0054 | -2.9744
-10 | -0.3773 | 0.12562 | -0.008 | -3.0035
-9.5 | -0.3636 | 0.11954 | -0.012 | -3.0417
-9 | -0.3527 | 0.11377 | -0.0159 | -3.1001
-8.5 | -0.341 | 0.1069 | -0.0181 | -3.1899
-8 | -0.3246 | 0.10093 | -0.0176 | -3.2161
-7.5 | -0.3149 | 0.09617 | -0.0179 | -3.2744
-7 | -0.318 | 0.09242 | -0.0153 | -3.4408
-6.5 | -0.3206 | 0.08847 | -0.0135 | -3.6238
-6 | -0.3033 | 0.08274 | -0.022 | -3.6657
-5.5 | -0.2492 | 0.07314 | -0.0336 | -3.4072
-5 | -0.1866 | 0.06595 | -0.0453 | -2.8294
-4 | -0.0016 | 0.04607 | -0.0857 | -0.03473
-3.5 | 0.1195 | 0.0339 | -0.1095 | 3.5251
-3 | 0.2571 | 0.01314 | -0.1341 | 19.5662
-2.5 | 0.3361 | 0.01086 | -0.1387 | 30.9484
-2 | 0.4027 | 0.0094 | -0.1403 | 42.8404
-1.5 | 0.4597 | 0.00861 | -0.1395 | 53.3914
-1 | 0.5124 | 0.00855 | -0.1378 | 59.9298
-0.5 | 0.5642 | 0.00904 | -0.1361 | 62.4115
0 | 0.6193 | 0.00924 | -0.1357 | 67.0238
0.5 | 0.6756 | 0.00932 | -0.1355 | 72.4893
1 | 0.7322 | 0.00939 | -0.1355 | 77.9766
1.5 | 0.7892 | 0.00941 | -0.1355 | 83.8682
2 | 0.8409 | 0.00811 | -0.1349 | 103.6868
2.5 | 0.8967 | 0.00844 | -0.1346 | 106.2441
3 | 0.9521 | 0.00878 | -0.1343 | 108.4396
3.5 | 1.007 | 0.00918 | -0.134 | 109.695
4 | 1.0608 | 0.00975 | -0.1335 | 108.8
4.5 | 1.1137 | 0.01049 | -0.133 | 106.1678
5 | 1.1665 | 0.0112 | -0.1325 | 104.1518
5.5 | 1.2192 | 0.01186 | -0.132 | 102.7993
6 | 1.2716 | 0.01252 | -0.1314 | 101.5655
6.5 | 1.3232 | 0.01323 | -0.1307 | 100.0151
7 | 1.3749 | 0.01385 | -0.1301 | 99.2708
7.5 | 1.4255 | 0.01457 | -0.1293 | 97.838
8 | 1.4756 | 0.0153 | -0.1284 | 96.4444
8.5 | 1.5241 | 0.01619 | -0.1274 | 94.1384
9 | 1.5651 | 0.01807 | -0.1254 | 86.6132
9.5 | 1.6021 | 0.02036 | -0.1227 | 78.6886
10 | 1.6394 | 0.02231 | -0.1199 | 73.4827
10.5 | 1.6687 | 0.02484 | -0.116 | 67.1779
11 | 1.7012 | 0.02664 | -0.1125 | 63.8589
11.5 | 1.7145 | 0.02962 | -0.1065 | 57.8832
12 | 1.7146 | 0.03282 | -0.0986 | 52.2425
12.5 | 1.7183 | 0.03612 | -0.0926 | 47.572
13 | 1.7181 | 0.04035 | -0.088 | 42.5799
13.5 | 1.7055 | 0.04673 | -0.0849 | 36.4969
14 | 1.6737 | 0.05683 | -0.084 | 29.451
14.5 | 1.6641 | 0.06515 | -0.0853 | 25.5426
15 | 1.6463 | 0.07503 | -0.0876 | 21.9419
15.5 | 1.6235 | 0.08601 | -0.0906 | 18.8757
16 | 1.599 | 0.09772 | -0.0944 | 16.3631
16.5 | 1.5746 | 0.10995 | -0.099 | 14.3211
17 | 1.5513 | 0.12261 | -0.1045 | 12.6523
17.5 | 1.5291 | 0.13558 | -0.1108 | 11.2782

## 27. Re 500k Mach 0.10 (1)
BIGFOIL.COM POLAR EXPORT
MID 113
MID 113 |  |  |  | Cl Max: | 1.563 | at alpha= | 9.5 | deg
JavaFoil+Calcfoil stall+Eppler ext transition |  |  |  | L/D Max: | 59.31 | at alpha= | 7 | deg
Re: | 500000 |  |  | Cd Min: | 0.01557 | at alpha= | -1.5 | deg
Mach: | 0.1 |  |  | Cl=0 at alpha= | -5.5122 | deg
|  |  |  | @ Cl=0.1, Cd= | 0.044575
|  |  |  | @ Cl=0.4, Cd= | 0.016851
|  |  |  | @ Cl=0.6, Cd= | 0.017835
alpha (deg) | Cl | Cd | Cm | Cl/Cd
-17 | -0.207 | 0.18586 | -0.056 | -1.115
-16.5 | -0.216 | 0.1789 | -0.056 | -1.209
-16 | -0.225 | 0.16402 | -0.055 | -1.373
-15.5 | -0.234 | 0.15595 | -0.054 | -1.5
-15 | -0.242 | 0.15198 | -0.055 | -1.594
-14.5 | -0.25 | 0.14504 | -0.054 | -1.724
-14 | -0.257 | 0.13283 | -0.054 | -1.936
-13.5 | -0.263 | 0.12538 | -0.054 | -2.099
-13 | -0.268 | 0.11855 | -0.053 | -2.26
-12.5 | -0.271 | 0.11116 | -0.052 | -2.438
-12 | -0.272 | 0.10433 | -0.052 | -2.61
-11.5 | -0.271 | 0.1006 | -0.052 | -2.697
-11 | -0.268 | 0.09332 | -0.051 | -2.868
-10.5 | -0.261 | 0.09831 | -0.051 | -2.656
-10 | -0.251 | 0.09116 | -0.049 | -2.756
-9.5 | -0.238 | 0.08438 | -0.05 | -2.82
-9 | -0.221 | 0.07892 | -0.05 | -2.798
-8.5 | -0.2 | 0.0739 | -0.049 | -2.705
-8 | -0.175 | 0.06866 | -0.049 | -2.55
-7.5 | -0.146 | 0.06357 | -0.049 | -2.304
-7 | -0.114 | 0.06041 | -0.048 | -1.89
-6.5 | -0.079 | 0.05634 | -0.048 | -1.394
-6 | -0.04 | 0.05309 | -0.048 | -0.751
-5.5 | 0.001 | 0.04978 | -0.048 | 0.028
-5 | 0.045 | 0.04769 | -0.048 | 0.935
-4.5 | 0.089 | 0.04502 | -0.049 | 1.986
-4 | 0.135 | 0.04316 | -0.049 | 3.138
-3.5 | 0.182 | 0.04164 | -0.049 | 4.381
-3 | 0.23 | 0.04019 | -0.052 | 5.726
-2.5 | 0.279 | 0.03882 | -0.059 | 7.183
-2 | 0.407 | 0.01558 | -0.129 | 26.109
-1.5 | 0.467 | 0.01557 | -0.129 | 30
-1 | 0.527 | 0.01789 | -0.129 | 29.449
-0.5 | 0.587 | 0.01782 | -0.129 | 32.914
0 | 0.646 | 0.01789 | -0.129 | 36.095
0.5 | 0.704 | 0.01798 | -0.129 | 39.149
1 | 0.762 | 0.01808 | -0.128 | 42.145
1.5 | 0.82 | 0.01816 | -0.128 | 45.139
2 | 0.877 | 0.01834 | -0.128 | 47.845
2.5 | 0.935 | 0.01847 | -0.128 | 50.604
3 | 0.992 | 0.01867 | -0.128 | 53.138
3.5 | 1.049 | 0.0196 | -0.128 | 53.505
4 | 1.105 | 0.02027 | -0.128 | 54.527
4.5 | 1.162 | 0.02084 | -0.128 | 55.76
5 | 1.217 | 0.02143 | -0.128 | 56.807
5.5 | 1.271 | 0.02205 | -0.127 | 57.63
6 | 1.322 | 0.02258 | -0.127 | 58.543
6.5 | 1.371 | 0.02331 | -0.127 | 58.831
7 | 1.417 | 0.02389 | -0.127 | 59.31
7.5 | 1.458 | 0.02709 | -0.127 | 53.797
8 | 1.493 | 0.02814 | -0.127 | 53.043
8.5 | 1.522 | 0.02931 | -0.127 | 51.941
9 | 1.546 | 0.03069 | -0.127 | 50.362
9.5 | 1.563 | 0.03236 | -0.127 | 48.302
10 | 1.556 | 0.02869 | -0.125 | 54.244
10.5 | 1.546 | 0.03325 | -0.124 | 46.493
11 | 1.524 | 0.03571 | -0.123 | 42.68
11.5 | 1.481 | 0.04 | -0.119 | 37.026
12 | 1.412 | 0.04839 | -0.114 | 29.187
12.5 | 1.325 | 0.06359 | -0.106 | 20.842
13 | 1.174 | 0.10457 | -0.056 | 11.224
13.5 | 1.133 | 0.11167 | -0.049 | 10.148
14 | 1.091 | 0.11933 | -0.046 | 9.14
14.5 | 1.045 | 0.12822 | -0.046 | 8.153

## 28. Re 500k Mach 0.10 (2)
BIGFOIL.COM POLAR EXPORT
MID 113
MID 113 |  |  |  | Cl Max: | 1.7106 | at alpha= | 12.5 | deg
XFOIL ncrit=9 |  |  |  | L/D Max: | 109.6 | at alpha= | 3.5 | deg
Re: | 500000 |  |  | Cd Min: | 0.25501 | at alpha= | -20 | deg
Mach: | 0.1 |  |  | Cl=0 at alpha= | -3.9874 | deg
|  |  |  | @ Cl=0.1, Cd= | 0.036261
|  |  |  | @ Cl=0.4, Cd= | 0.009545
|  |  |  | @ Cl=0.6, Cd= | 0.009213
alpha (deg) | Cl | Cd | Cm | Cl/Cd
-20 | -0.7043 | 0.25501 | 0.0557 | -2.7619
-19.5 | -0.6867 | 0.24902 | 0.0518 | -2.7576
-19 | -0.6686 | 0.24293 | 0.0478 | -2.7522
-18.5 | -0.6505 | 0.23665 | 0.0439 | -2.7488
-18 | -0.6324 | 0.23024 | 0.0401 | -2.7467
-17.5 | -0.6141 | 0.22368 | 0.0363 | -2.7454
-17 | -0.5953 | 0.21698 | 0.0323 | -2.7436
-16.5 | -0.5777 | 0.21053 | 0.028 | -2.744
-15.5 | -0.545 | 0.19671 | 0.0219 | -2.7706
-15 | -0.5284 | 0.19052 | 0.019 | -2.7735
-14.5 | -0.5117 | 0.18427 | 0.016 | -2.7769
-14 | -0.4955 | 0.1778 | 0.013 | -2.7868
-13.5 | -0.4796 | 0.1712 | 0.0101 | -2.8014
-13 | -0.4635 | 0.16452 | 0.0067 | -2.8173
-12.5 | -0.4499 | 0.15819 | 0.0029 | -2.844
-12 | -0.4371 | 0.1512 | -0.0002 | -2.8909
-11.5 | -0.4211 | 0.14426 | -0.001 | -2.919
-11 | -0.406 | 0.13821 | -0.0032 | -2.9376
-10.5 | -0.3911 | 0.13207 | -0.0056 | -2.9613
-10 | -0.3761 | 0.12579 | -0.0082 | -2.9899
-9.5 | -0.3625 | 0.11978 | -0.0123 | -3.0264
-9 | -0.3515 | 0.114 | -0.0161 | -3.0833
-8.5 | -0.3383 | 0.10688 | -0.0177 | -3.1652
-8 | -0.3227 | 0.10115 | -0.0177 | -3.1903
-7.5 | -0.3128 | 0.09634 | -0.018 | -3.2468
-7 | -0.3151 | 0.09251 | -0.0157 | -3.4061
-6.5 | -0.3193 | 0.08867 | -0.0135 | -3.601
-6 | -0.3025 | 0.08303 | -0.0219 | -3.6433
-5.5 | -0.2497 | 0.07359 | -0.0329 | -3.3931
-5 | -0.187 | 0.06631 | -0.0448 | -2.8201
-4.5 | -0.074 | 0.05493 | -0.0732 | -1.3472
-4 | -0.0031 | 0.04652 | -0.0851 | -0.066638
-3.5 | 0.1194 | 0.03433 | -0.1096 | 3.478
-3 | 0.2582 | 0.01348 | -0.1348 | 19.1543
-2.5 | 0.338 | 0.01093 | -0.1395 | 30.9241
-2 | 0.4047 | 0.00944 | -0.141 | 42.8708
-1.5 | 0.4615 | 0.00864 | -0.14 | 53.4144
-1 | 0.5146 | 0.00857 | -0.1383 | 60.0467
-0.5 | 0.567 | 0.00907 | -0.1367 | 62.5138
0 | 0.6224 | 0.00931 | -0.1362 | 66.8528
1 | 0.7362 | 0.00942 | -0.1361 | 78.1529
1.5 | 0.7935 | 0.00945 | -0.1361 | 83.9683
2.5 | 0.9017 | 0.00849 | -0.1352 | 106.2073
3 | 0.9575 | 0.00883 | -0.1349 | 108.4371
3.5 | 1.0127 | 0.00924 | -0.1345 | 109.5996
4 | 1.0667 | 0.00984 | -0.134 | 108.4045
4.5 | 1.12 | 0.01058 | -0.1335 | 105.8601
5 | 1.1732 | 0.0113 | -0.1329 | 103.823
6 | 1.2792 | 0.01263 | -0.1317 | 101.2827
6.5 | 1.3314 | 0.01331 | -0.131 | 100.0301
7 | 1.3832 | 0.01398 | -0.1303 | 98.9413
7.5 | 1.4341 | 0.01474 | -0.1294 | 97.2931
8 | 1.4849 | 0.01544 | -0.1284 | 96.1723
8.5 | 1.5335 | 0.01639 | -0.1273 | 93.5631
9 | 1.5725 | 0.0186 | -0.1249 | 84.543
9.5 | 1.6107 | 0.02072 | -0.1221 | 77.7365
10 | 1.6475 | 0.02274 | -0.1191 | 72.4494
10.5 | 1.6763 | 0.02528 | -0.1149 | 66.3093
11 | 1.7053 | 0.02736 | -0.1109 | 62.3282
11.5 | 1.7078 | 0.0309 | -0.1031 | 55.2686
12 | 1.7093 | 0.03405 | -0.0957 | 50.1997
12.5 | 1.7106 | 0.03788 | -0.0902 | 45.1584
13 | 1.7077 | 0.0428 | -0.0862 | 39.8995
13.5 | 1.6921 | 0.05016 | -0.0843 | 33.7341
14 | 1.66 | 0.06093 | -0.0846 | 27.2444
14.5 | 1.6469 | 0.07007 | -0.0865 | 23.5036
15 | 1.6264 | 0.08063 | -0.0892 | 20.1712
15.5 | 1.6019 | 0.09216 | -0.0927 | 17.3817
16 | 1.5765 | 0.10437 | -0.097 | 15.1049
16.5 | 1.5519 | 0.11708 | -0.1023 | 13.255
17 | 1.5285 | 0.13017 | -0.1084 | 11.7423
17.5 | 1.5062 | 0.14362 | -0.1154 | 10.4874

## 29. Re 500k Mach 0.25 (1)
BIGFOIL.COM POLAR EXPORT
MID 113
MID 113 |  |  |  | Cl Max: | 1.554 | at alpha= | 9 | deg
JavaFoil+Calcfoil stall+Eppler ext transition |  |  |  | L/D Max: | 58.669 | at alpha= | 7 | deg
Re: | 500000 |  |  | Cd Min: | 0.01564 | at alpha= | -2 | deg
Mach: | 0.25 |  |  | Cl=0 at alpha= | -5.5125 | deg
|  |  |  | @ Cl=0.1, Cd= | 0.045572
|  |  |  | @ Cl=0.4, Cd= | 0.018691
|  |  |  | @ Cl=0.6, Cd= | 0.017974
alpha (deg) | Cl | Cd | Cm | Cl/Cd
-14.5 | -0.051 | 0.13527 | -0.059 | -0.377
-14 | -0.048 | 0.12742 | -0.059 | -0.378
-13.5 | -0.045 | 0.12491 | -0.059 | -0.363
-13 | -0.043 | 0.1151 | -0.058 | -0.369
-12.5 | -0.04 | 0.12386 | -0.057 | -0.32
-12 | -0.102 | 0.11648 | -0.056 | -0.879
-11.5 | -0.132 | 0.10899 | -0.056 | -1.209
-11 | -0.153 | 0.10175 | -0.055 | -1.506
-10.5 | -0.169 | 0.09652 | -0.054 | -1.749
-10 | -0.179 | 0.0902 | -0.053 | -1.982
-9.5 | -0.183 | 0.08502 | -0.053 | -2.149
-9 | -0.18 | 0.0776 | -0.052 | -2.325
-8.5 | -0.172 | 0.08353 | -0.051 | -2.057
-8 | -0.157 | 0.07634 | -0.051 | -2.054
-7.5 | -0.136 | 0.06895 | -0.051 | -1.966
-7 | -0.109 | 0.06348 | -0.05 | -1.709
-6.5 | -0.076 | 0.05958 | -0.049 | -1.279
-6 | -0.039 | 0.05526 | -0.05 | -0.712
-5.5 | 0.001 | 0.05126 | -0.049 | 0.027
-5 | 0.045 | 0.04886 | -0.049 | 0.918
-4.5 | 0.09 | 0.04597 | -0.049 | 1.967
-4 | 0.138 | 0.04406 | -0.049 | 3.124
-3.5 | 0.186 | 0.04202 | -0.05 | 4.427
-3 | 0.235 | 0.0405 | -0.051 | 5.808
-2.5 | 0.285 | 0.03933 | -0.054 | 7.248
-2 | 0.417 | 0.01564 | -0.133 | 26.688
-1.5 | 0.479 | 0.01786 | -0.133 | 26.841
-1 | 0.541 | 0.01805 | -0.132 | 29.981
-0.5 | 0.603 | 0.01797 | -0.132 | 33.537
0 | 0.664 | 0.01804 | -0.132 | 36.785
0.5 | 0.723 | 0.01815 | -0.132 | 39.847
1 | 0.783 | 0.01818 | -0.132 | 43.061
1.5 | 0.842 | 0.01835 | -0.132 | 45.889
2 | 0.901 | 0.01847 | -0.132 | 48.801
2.5 | 0.96 | 0.01871 | -0.132 | 51.33
3 | 1.019 | 0.01893 | -0.132 | 53.807
3.5 | 1.077 | 0.02002 | -0.131 | 53.813
4 | 1.135 | 0.02071 | -0.131 | 54.817
4.5 | 1.193 | 0.02131 | -0.131 | 55.994
5 | 1.25 | 0.02195 | -0.131 | 56.943
5.5 | 1.304 | 0.0226 | -0.131 | 57.697
6 | 1.356 | 0.02335 | -0.131 | 58.063
6.5 | 1.405 | 0.02401 | -0.131 | 58.507
7 | 1.449 | 0.0247 | -0.131 | 58.669
7.5 | 1.487 | 0.02832 | -0.131 | 52.517
8 | 1.518 | 0.02962 | -0.131 | 51.239
8.5 | 1.54 | 0.03101 | -0.13 | 49.68
9 | 1.554 | 0.0328 | -0.13 | 47.39
9.5 | 1.539 | 0.02931 | -0.129 | 52.5
10 | 1.516 | 0.03424 | -0.127 | 44.275
10.5 | 1.473 | 0.03754 | -0.125 | 39.233
11 | 1.39 | 0.04501 | -0.119 | 30.892
11.5 | 1.175 | 0.09133 | -0.067 | 12.862
12 | 1.116 | 0.09862 | -0.05 | 11.313
12.5 | 1.049 | 0.10748 | -0.044 | 9.758
13 | 0.973 | 0.11346 | -0.041 | 8.572
13.5 | 0.888 | 0.12375 | -0.042 | 7.176
14 | 0.796 | 0.13285 | -0.041 | 5.992

## 30. Re 500k Mach 0.25 (2)
BIGFOIL.COM POLAR EXPORT
MID 113
MID 113 |  |  |  | Cl Max: | 1.6991 | at alpha= | 11 | deg
XFOIL ncrit=9 |  |  |  | L/D Max: | 108.864 | at alpha= | 3 | deg
Re: | 500000 |  |  | Cd Min: | 0.25898 | at alpha= | -20 | deg
Mach: | 0.25 |  |  | Cl=0 at alpha= | -3.967 | deg
|  |  |  | @ Cl=0.1, Cd= | 0.038472
|  |  |  | @ Cl=0.4, Cd= | 0.010095
|  |  |  | @ Cl=0.6, Cd= | 0.0093504
alpha (deg) | Cl | Cd | Cm | Cl/Cd
-20 | -0.716 | 0.25898 | 0.0574 | -2.7647
-19.5 | -0.6973 | 0.25269 | 0.0532 | -2.7595
-19 | -0.6782 | 0.24629 | 0.049 | -2.7537
-18.5 | -0.659 | 0.23973 | 0.0449 | -2.7489
-18 | -0.6399 | 0.23306 | 0.0409 | -2.7456
-17.5 | -0.6204 | 0.22627 | 0.0369 | -2.7419
-17 | -0.6009 | 0.2195 | 0.0326 | -2.7376
-16.5 | -0.5824 | 0.21297 | 0.0282 | -2.7347
-16 | -0.5649 | 0.20581 | 0.0245 | -2.7448
-15.5 | -0.5476 | 0.19884 | 0.0221 | -2.754
-15 | -0.5301 | 0.19248 | 0.0189 | -2.7541
-14.5 | -0.5124 | 0.18601 | 0.0158 | -2.7547
-14 | -0.4952 | 0.17935 | 0.0126 | -2.7611
-13.5 | -0.4781 | 0.17259 | 0.0094 | -2.7701
-13 | -0.4617 | 0.16602 | 0.0057 | -2.781
-12.5 | -0.4476 | 0.15971 | 0.0019 | -2.8026
-12 | -0.4321 | 0.15203 | 0.0001 | -2.8422
-11.5 | -0.4163 | 0.14564 | -0.0016 | -2.8584
-11 | -0.4007 | 0.13945 | -0.004 | -2.8734
-10.5 | -0.3853 | 0.13314 | -0.0065 | -2.8939
-10 | -0.3697 | 0.12684 | -0.0098 | -2.9147
-9.5 | -0.357 | 0.12105 | -0.0138 | -2.9492
-9 | -0.3453 | 0.11523 | -0.0173 | -2.9966
-8.5 | -0.3282 | 0.10774 | -0.0171 | -3.0462
-8 | -0.3136 | 0.10229 | -0.0181 | -3.0658
-7.5 | -0.3027 | 0.09726 | -0.0188 | -3.1123
-7 | -0.3013 | 0.09298 | -0.0174 | -3.2405
-6.5 | -0.312 | 0.08967 | -0.0139 | -3.4794
-6 | -0.2976 | 0.0845 | -0.0217 | -3.5219
-5.5 | -0.2508 | 0.07568 | -0.0294 | -3.314
-5 | -0.1872 | 0.06804 | -0.0426 | -2.7513
-4.5 | -0.0746 | 0.05687 | -0.0721 | -1.3118
-4 | -0.0085 | 0.04869 | -0.0827 | -0.17457
-3.5 | 0.1203 | 0.03656 | -0.1098 | 3.2905
-3 | 0.1971 | 0.03194 | -0.1179 | 6.1709
-2.5 | 0.3455 | 0.01151 | -0.1433 | 30.0174
-2 | 0.4133 | 0.00975 | -0.1444 | 42.3897
-1.5 | 0.4713 | 0.00888 | -0.143 | 53.0743
-1 | 0.5267 | 0.00882 | -0.1413 | 59.7166
-0.5 | 0.5823 | 0.00928 | -0.1401 | 62.7478
0 | 0.6401 | 0.00951 | -0.1397 | 67.3081
0.5 | 0.699 | 0.00955 | -0.1396 | 73.1937
1 | 0.7581 | 0.00961 | -0.1395 | 78.8866
1.5 | 0.8173 | 0.00967 | -0.1394 | 84.5191
2 | 0.8715 | 0.00836 | -0.1388 | 104.2464
2.5 | 0.9296 | 0.0087 | -0.1384 | 106.8506
3 | 0.9874 | 0.00907 | -0.1379 | 108.8644
3.5 | 1.0441 | 0.0096 | -0.1374 | 108.7604
4 | 1.0996 | 0.01035 | -0.1367 | 106.2415
4.5 | 1.1551 | 0.01109 | -0.136 | 104.1569
5 | 1.2107 | 0.0118 | -0.1352 | 102.6017
5.5 | 1.2657 | 0.01255 | -0.1343 | 100.8526
6 | 1.321 | 0.01321 | -0.1334 | 100
6.5 | 1.3752 | 0.01397 | -0.1323 | 98.4395
7 | 1.4297 | 0.01466 | -0.1311 | 97.5239
7.5 | 1.4829 | 0.01548 | -0.1298 | 95.7946
8 | 1.5352 | 0.01637 | -0.1282 | 93.7813
8.5 | 1.5795 | 0.01822 | -0.1257 | 86.6905
9 | 1.6158 | 0.02089 | -0.1219 | 77.348
9.5 | 1.6522 | 0.02319 | -0.1179 | 71.2462
10 | 1.6792 | 0.02597 | -0.1127 | 64.6592
10.5 | 1.6985 | 0.02873 | -0.1063 | 59.1194
11 | 1.6991 | 0.0321 | -0.0979 | 52.9315
11.5 | 1.678 | 0.03787 | -0.0898 | 44.3095
12 | 1.6727 | 0.04361 | -0.0859 | 38.3559
12.5 | 1.66 | 0.05139 | -0.0846 | 32.302
13 | 1.6437 | 0.0608 | -0.0858 | 27.0345
13.5 | 1.6225 | 0.07153 | -0.0885 | 22.6828
14 | 1.5952 | 0.0834 | -0.092 | 19.1271
14.5 | 1.5639 | 0.09623 | -0.0962 | 16.2517
15 | 1.5306 | 0.10994 | -0.1014 | 13.9221
15.5 | 1.5012 | 0.12393 | -0.1075 | 12.1133
16 | 1.477 | 0.13793 | -0.1147 | 10.7083

## 31. Re 500k Mach 0.50 (1)
BIGFOIL.COM POLAR EXPORT
MID 113
MID 113 |  |  |  | Cl Max: | 1.556 | at alpha= | 7 | deg
JavaFoil+Calcfoil stall+Eppler ext transition |  |  |  | L/D Max: | 56.44 | at alpha= | 5.5 | deg
Re: | 500000 |  |  | Cd Min: | 0.01864 | at alpha= | -1.5 | deg
Mach: | 0.5 |  |  | Cl=0 at alpha= | -5.5185 | deg
|  |  |  | @ Cl=0.1, Cd= | 0.04676
|  |  |  | @ Cl=0.4, Cd= | 0.037578
|  |  |  | @ Cl=0.6, Cd= | 0.018697
alpha (deg) | Cl | Cd | Cm | Cl/Cd
-20 | -0.78 | 0.22778 | -0.084 | -3.424
-19.5 | -0.754 | 0.22419 | -0.084 | -3.363
-19 | -0.728 | 0.21698 | -0.084 | -3.353
-18.5 | -0.701 | 0.21174 | -0.084 | -3.312
-18 | -0.675 | 0.20496 | -0.084 | -3.293
-17.5 | -0.648 | 0.20165 | -0.084 | -3.216
-17 | -0.622 | 0.19766 | -0.083 | -3.146
-16.5 | -0.594 | 0.19431 | -0.081 | -3.059
-16 | -0.567 | 0.18631 | -0.079 | -3.043
-15.5 | -0.54 | 0.17955 | -0.078 | -3.009
-15 | -0.513 | 0.17241 | -0.078 | -2.978
-14.5 | -0.487 | 0.16769 | -0.078 | -2.902
-14 | -0.46 | 0.16495 | -0.077 | -2.788
-13.5 | -0.433 | 0.16136 | -0.077 | -2.684
-13 | -0.406 | 0.15862 | -0.077 | -2.56
-12.5 | -0.378 | 0.15091 | -0.072 | -2.507
-12 | -0.351 | 0.13935 | -0.072 | -2.522
-11.5 | -0.324 | 0.13589 | -0.072 | -2.388
-11 | -0.297 | 0.13261 | -0.072 | -2.243
-10.5 | -0.27 | 0.12953 | -0.072 | -2.088
-10 | -0.243 | 0.1221 | -0.067 | -1.99
-9.5 | -0.216 | 0.11736 | -0.067 | -1.84
-9 | -0.189 | 0.11839 | -0.067 | -1.596
-8.5 | -0.162 | 0.10821 | -0.067 | -1.496
-8 | -0.135 | 0.11313 | -0.067 | -1.191
-7.5 | -0.108 | 0.10486 | -0.062 | -1.025
-7 | -0.08 | 0.09479 | -0.063 | -0.849
-6.5 | -0.053 | 0.09132 | -0.063 | -0.584
-6 | -0.026 | 0.08925 | -0.063 | -0.294
-5.5 | 0.001 | 0.06395 | -0.059 | 0.014
-5 | 0.028 | 0.05368 | -0.058 | 0.521
-4.5 | 0.055 | 0.04848 | -0.059 | 1.136
-4 | 0.128 | 0.04569 | -0.058 | 2.812
-3.5 | 0.191 | 0.04522 | -0.056 | 4.234
-3 | 0.252 | 0.0471 | -0.058 | 5.348
-2.5 | 0.311 | 0.04056 | -0.056 | 7.668
-2 | 0.37 | 0.04185 | -0.058 | 8.829
-1.5 | 0.533 | 0.01864 | -0.148 | 28.573
-1 | 0.603 | 0.0187 | -0.148 | 32.253
-0.5 | 0.673 | 0.01879 | -0.148 | 35.803
0 | 0.741 | 0.01874 | -0.148 | 39.566
0.5 | 0.808 | 0.0188 | -0.148 | 42.976
1 | 0.874 | 0.01904 | -0.148 | 45.927
1.5 | 0.94 | 0.01914 | -0.147 | 49.123
2 | 1.006 | 0.01949 | -0.147 | 51.623
2.5 | 1.071 | 0.02193 | -0.147 | 48.845
3 | 1.136 | 0.02261 | -0.147 | 50.247
3.5 | 1.201 | 0.02214 | -0.147 | 54.228
4 | 1.265 | 0.02306 | -0.147 | 54.83
4.5 | 1.328 | 0.0238 | -0.147 | 55.804
5 | 1.389 | 0.02474 | -0.147 | 56.158
5.5 | 1.445 | 0.02559 | -0.146 | 56.44
6 | 1.494 | 0.02666 | -0.146 | 56.045
6.5 | 1.535 | 0.02774 | -0.146 | 55.318
7 | 1.556 | 0.0339 | -0.146 | 45.909
7.5 | 1.522 | 0.03087 | -0.144 | 49.312
8 | 1.394 | 0.03751 | -0.141 | 37.173
8.5 | 0.748 | 0.07675 | -0.049 | 9.749
9 | 0.775 | 0.10966 | -0.053 | 7.063
9.5 | 0.801 | 0.11431 | -0.057 | 7.007
10 | 0.827 | 0.11827 | -0.057 | 6.991
10.5 | 0.853 | 0.12786 | -0.062 | 6.674
11 | 0.879 | 0.12988 | -0.062 | 6.768
11.5 | 0.906 | 0.14278 | -0.067 | 6.347
12 | 0.932 | 0.14716 | -0.068 | 6.334

## 32. Re 500k Mach 0.50 (2)
BIGFOIL.COM POLAR EXPORT
MID 113
MID 113 |  |  |  | Cl Max: | 1.7143 | at alpha= | 8.5 | deg
XFOIL ncrit=9 |  |  |  | L/D Max: | 107.36 | at alpha= | 2.5 | deg
Re: | 500000 |  |  | Cd Min: | 0.28036 | at alpha= | -20 | deg
Mach: | 0.5 |  |  | Cl=0 at alpha= | -3.9698 | deg
|  |  |  | @ Cl=0.1, Cd= | 0.046543
|  |  |  | @ Cl=0.4, Cd= | 0.017812
|  |  |  | @ Cl=0.6, Cd= | 0.010176
alpha (deg) | Cl | Cd | Cm | Cl/Cd
-20 | -0.775 | 0.28036 | 0.0654 | -2.7643
-19.5 | -0.7517 | 0.2724 | 0.0603 | -2.7595
-19 | -0.7282 | 0.26439 | 0.0552 | -2.7543
-18.5 | -0.7042 | 0.25629 | 0.0501 | -2.7477
-18 | -0.6802 | 0.24835 | 0.0449 | -2.7389
-17.5 | -0.6567 | 0.24066 | 0.0398 | -2.7287
-16.5 | -0.6115 | 0.22469 | 0.0308 | -2.7215
-16 | -0.5898 | 0.21707 | 0.0271 | -2.7171
-15.5 | -0.5675 | 0.20964 | 0.023 | -2.707
-15 | -0.5453 | 0.20216 | 0.0189 | -2.6974
-14.5 | -0.523 | 0.19462 | 0.0149 | -2.6873
-14 | -0.5012 | 0.1874 | 0.0105 | -2.6745
-13.5 | -0.4809 | 0.18044 | 0.0062 | -2.6652
-12.5 | -0.4416 | 0.16514 | 0.0006 | -2.6741
-12 | -0.4223 | 0.15827 | -0.0022 | -2.6682
-11.5 | -0.4033 | 0.15142 | -0.005 | -2.6635
-11 | -0.3848 | 0.14454 | -0.0079 | -2.6622
-10.5 | -0.3671 | 0.13834 | -0.0122 | -2.6536
-9.5 | -0.333 | 0.12431 | -0.0163 | -2.6788
-9 | -0.3159 | 0.1181 | -0.018 | -2.6749
-8.5 | -0.2996 | 0.11213 | -0.0198 | -2.6719
-8 | -0.2848 | 0.10634 | -0.0213 | -2.6782
-7.5 | -0.2738 | 0.10116 | -0.0227 | -2.7066
-7 | -0.2756 | 0.09762 | -0.0228 | -2.8232
-6.5 | -0.2904 | 0.0949 | -0.0185 | -3.0601
-6 | -0.2795 | 0.08829 | -0.0151 | -3.1657
-5.5 | -0.226 | 0.08045 | -0.0265 | -2.8092
-5 | -0.1458 | 0.07177 | -0.0505 | -2.0315
-4.5 | -0.0801 | 0.06244 | -0.0645 | -1.2828
-4 | -0.0072 | 0.05488 | -0.0768 | -0.1312
-3.5 | 0.112 | 0.04561 | -0.104 | 2.4556
-3 | 0.1807 | 0.03869 | -0.1121 | 4.6705
-2.5 | 0.2982 | 0.0306 | -0.1307 | 9.7451
-2 | 0.4321 | 0.01378 | -0.1539 | 31.357
-1.5 | 0.5089 | 0.01125 | -0.1557 | 45.2356
-1 | 0.5819 | 0.01021 | -0.1559 | 56.9931
-0.5 | 0.6516 | 0.01008 | -0.1555 | 64.6429
0 | 0.7186 | 0.01046 | -0.1546 | 68.6998
0.5 | 0.7873 | 0.01038 | -0.1543 | 75.8478
1 | 0.8556 | 0.01044 | -0.154 | 81.954
1.5 | 0.9237 | 0.01055 | -0.1535 | 87.5545
2 | 0.9921 | 0.01067 | -0.1531 | 92.9803
2.5 | 1.0532 | 0.00981 | -0.1516 | 107.3598
3 | 1.1174 | 0.01068 | -0.1503 | 104.6255
3.5 | 1.1819 | 0.01154 | -0.1488 | 102.4177
4 | 1.247 | 0.01237 | -0.1471 | 100.8084
4.5 | 1.3119 | 0.01323 | -0.1452 | 99.161
5 | 1.3766 | 0.01413 | -0.1429 | 97.4239
5.5 | 1.4407 | 0.01512 | -0.1401 | 95.2844
6 | 1.5041 | 0.01614 | -0.137 | 93.1908
6.5 | 1.5674 | 0.01715 | -0.1335 | 91.3936
7 | 1.6295 | 0.01826 | -0.1294 | 89.2388
7.5 | 1.6853 | 0.01995 | -0.1243 | 84.4762
8 | 1.7095 | 0.02369 | -0.1155 | 72.1612
8.5 | 1.7143 | 0.0277 | -0.1046 | 61.8881
9 | 1.7057 | 0.03318 | -0.0953 | 51.4075
9.5 | 1.6816 | 0.04167 | -0.091 | 40.3552
10 | 1.6568 | 0.05259 | -0.0918 | 31.5041
10.5 | 1.6231 | 0.06527 | -0.095 | 24.8675
11 | 1.5834 | 0.07874 | -0.0991 | 20.1092
11.5 | 1.5423 | 0.09279 | -0.1041 | 16.6214
12 | 1.5036 | 0.10723 | -0.11 | 14.0222
12.5 | 1.4687 | 0.12188 | -0.1169 | 12.0504
13 | 1.4385 | 0.1367 | -0.1247 | 10.523
13.5 | 1.4125 | 0.15177 | -0.1335 | 9.3068

## 33. Re 750k Mach 0.00 (1)
BIGFOIL.COM POLAR EXPORT
MID 113
MID 113 |  |  |  | Cl Max: | 1.574 | at alpha= | 10 | deg
JavaFoil+Calcfoil stall+Eppler ext transition |  |  |  | L/D Max: | 63.154 | at alpha= | 7 | deg
Re: | 750000 |  |  | Cd Min: | 0.01481 | at alpha= | -2 | deg
Mach: | 0 |  |  | Cl=0 at alpha= | -5.5122 | deg
|  |  |  | @ Cl=0.1, Cd= | 0.043388
|  |  |  | @ Cl=0.4, Cd= | 0.014812
|  |  |  | @ Cl=0.6, Cd= | 0.016969
alpha (deg) | Cl | Cd | Cm | Cl/Cd
-17.5 | -0.237 | 0.16703 | -0.058 | -1.42
-17 | -0.245 | 0.16126 | -0.058 | -1.518
-16.5 | -0.252 | 0.14991 | -0.058 | -1.684
-16 | -0.26 | 0.1457 | -0.057 | -1.783
-15.5 | -0.267 | 0.13796 | -0.056 | -1.932
-15 | -0.273 | 0.13824 | -0.055 | -1.975
-14.5 | -0.279 | 0.1308 | -0.055 | -2.131
-14 | -0.284 | 0.12525 | -0.055 | -2.265
-13.5 | -0.287 | 0.11748 | -0.054 | -2.446
-13 | -0.29 | 0.10972 | -0.054 | -2.641
-12.5 | -0.291 | 0.1054 | -0.054 | -2.757
-12 | -0.289 | 0.09758 | -0.053 | -2.966
-11.5 | -0.286 | 0.09426 | -0.053 | -3.034
-11 | -0.28 | 0.08838 | -0.052 | -3.168
-10.5 | -0.271 | 0.08255 | -0.051 | -3.285
-10 | -0.259 | 0.07827 | -0.051 | -3.313
-9.5 | -0.244 | 0.07425 | -0.05 | -3.288
-9 | -0.225 | 0.06965 | -0.051 | -3.237
-8.5 | -0.203 | 0.06917 | -0.049 | -2.936
-8 | -0.177 | 0.06539 | -0.05 | -2.709
-7.5 | -0.148 | 0.06091 | -0.049 | -2.424
-7 | -0.115 | 0.05743 | -0.048 | -1.998
-6.5 | -0.079 | 0.05397 | -0.048 | -1.459
-6 | -0.04 | 0.05083 | -0.048 | -0.785
-5.5 | 0.001 | 0.04812 | -0.048 | 0.029
-5 | 0.045 | 0.04623 | -0.048 | 0.963
-4.5 | 0.089 | 0.04378 | -0.049 | 2.037
-4 | 0.135 | 0.04214 | -0.049 | 3.203
-3.5 | 0.182 | 0.04052 | -0.052 | 4.488
-3 | 0.229 | 0.03919 | -0.055 | 5.853
-2.5 | 0.345 | 0.01483 | -0.129 | 23.279
-2 | 0.405 | 0.01481 | -0.128 | 27.349
-1.5 | 0.465 | 0.01687 | -0.128 | 27.549
-1 | 0.524 | 0.01699 | -0.128 | 30.859
-0.5 | 0.584 | 0.01695 | -0.128 | 34.437
0 | 0.643 | 0.01702 | -0.128 | 37.763
0.5 | 0.7 | 0.01705 | -0.128 | 41.07
1 | 0.758 | 0.01717 | -0.128 | 44.142
1.5 | 0.816 | 0.01723 | -0.128 | 47.335
2 | 0.873 | 0.01739 | -0.128 | 50.201
2.5 | 0.93 | 0.01751 | -0.127 | 53.111
3 | 0.987 | 0.01769 | -0.127 | 55.795
3.5 | 1.044 | 0.01837 | -0.127 | 56.807
4 | 1.1 | 0.01899 | -0.127 | 57.927
4.5 | 1.156 | 0.01952 | -0.127 | 59.236
5 | 1.211 | 0.02011 | -0.127 | 60.249
5.5 | 1.264 | 0.02072 | -0.127 | 61.024
6 | 1.316 | 0.0212 | -0.127 | 62.073
6.5 | 1.365 | 0.02183 | -0.127 | 62.544
7 | 1.411 | 0.02234 | -0.127 | 63.154
7.5 | 1.452 | 0.02537 | -0.127 | 57.217
8 | 1.488 | 0.02644 | -0.126 | 56.26
8.5 | 1.518 | 0.02724 | -0.126 | 55.736
9 | 1.543 | 0.02847 | -0.126 | 54.192
9.5 | 1.562 | 0.02971 | -0.126 | 52.565
10 | 1.574 | 0.03124 | -0.126 | 50.399
10.5 | 1.563 | 0.02779 | -0.125 | 56.24
11 | 1.549 | 0.03236 | -0.124 | 47.859
11.5 | 1.525 | 0.03462 | -0.122 | 44.057
12 | 1.481 | 0.0384 | -0.119 | 38.566
12.5 | 1.414 | 0.04548 | -0.115 | 31.1
13 | 1.345 | 0.05551 | -0.11 | 24.224
13.5 | 1.275 | 0.06766 | -0.105 | 18.85
14 | 1.173 | 0.09577 | -0.09 | 12.251
14.5 | 1.086 | 0.1203 | -0.055 | 9.029
15 | 1.043 | 0.12819 | -0.053 | 8.14

## 34. Re 750k Mach 0.00 (2)
BIGFOIL.COM POLAR EXPORT
MID 113
MID 113 |  |  |  | Cl Max: | 1.7995 | at alpha= | 13 | deg
XFOIL ncrit=9 |  |  |  | L/D Max: | 118.918 | at alpha= | 3.5 | deg
Re: | 750000 |  |  | Cd Min: | 0.25516 | at alpha= | -20 | deg
Mach: | 0 |  |  | Cl=0 at alpha= | -4.3392 | deg
|  |  |  | @ Cl=0.1, Cd= | 0.032191
|  |  |  | @ Cl=0.4, Cd= | 0.0081073
|  |  |  | @ Cl=0.6, Cd= | 0.0084312
alpha (deg) | Cl | Cd | Cm | Cl/Cd
-20 | -0.7039 | 0.25516 | 0.0561 | -2.7587
-19.5 | -0.6858 | 0.24885 | 0.052 | -2.7559
-19 | -0.6675 | 0.24236 | 0.048 | -2.7542
-18.5 | -0.6488 | 0.23574 | 0.0439 | -2.7522
-18 | -0.6305 | 0.22919 | 0.0398 | -2.751
-17.5 | -0.6127 | 0.22262 | 0.0358 | -2.7522
-16.5 | -0.5793 | 0.20881 | 0.0288 | -2.7743
-16 | -0.5627 | 0.20276 | 0.0258 | -2.7752
-15.5 | -0.5459 | 0.19662 | 0.0226 | -2.7764
-15 | -0.5292 | 0.19021 | 0.0194 | -2.7822
-14.5 | -0.5128 | 0.18361 | 0.0163 | -2.7929
-14 | -0.4961 | 0.17679 | 0.013 | -2.8062
-13.5 | -0.4808 | 0.1701 | 0.0096 | -2.8266
-13 | -0.4666 | 0.16342 | 0.0062 | -2.8552
-12 | -0.4384 | 0.14958 | 0.0019 | -2.9309
-11.5 | -0.4234 | 0.14362 | -0.0003 | -2.9481
-11 | -0.4083 | 0.13747 | -0.0028 | -2.9701
-10.5 | -0.3936 | 0.13113 | -0.0053 | -3.0016
-10 | -0.3787 | 0.12448 | -0.0086 | -3.0423
-9.5 | -0.3664 | 0.11818 | -0.0125 | -3.1004
-9 | -0.3532 | 0.11193 | -0.0155 | -3.1555
-8.5 | -0.3396 | 0.10502 | -0.0164 | -3.2337
-8 | -0.3254 | 0.09984 | -0.0175 | -3.2592
-7.5 | -0.3171 | 0.09518 | -0.0177 | -3.3316
-7 | -0.3251 | 0.09185 | -0.0139 | -3.5395
-6.5 | -0.3203 | 0.08722 | -0.0142 | -3.6723
-6 | -0.2501 | 0.07618 | -0.0368 | -3.283
-5.5 | -0.2017 | 0.06805 | -0.046 | -2.964
-5 | -0.1327 | 0.06068 | -0.06 | -2.1869
-4.5 | -0.0239 | 0.04859 | -0.0864 | -0.49187
-4 | 0.0504 | 0.04076 | -0.0991 | 1.2365
-3.5 | 0.216 | 0.01215 | -0.1365 | 17.7778
-3 | 0.2857 | 0.00992 | -0.1393 | 28.8004
-2.5 | 0.3458 | 0.00861 | -0.1396 | 40.1626
-2 | 0.3994 | 0.00811 | -0.1382 | 49.2478
-1.5 | 0.4537 | 0.00787 | -0.137 | 57.6493
-1 | 0.5085 | 0.00803 | -0.1364 | 63.325
-0.5 | 0.5641 | 0.00831 | -0.136 | 67.8821
0 | 0.6204 | 0.0085 | -0.1358 | 72.9882
0.5 | 0.677 | 0.00862 | -0.1358 | 78.5383
1 | 0.7339 | 0.00869 | -0.1358 | 84.4534
1.5 | 0.7909 | 0.00874 | -0.1358 | 90.492
2 | 0.849 | 0.00853 | -0.1365 | 99.5311
3.5 | 1.0108 | 0.0085 | -0.135 | 118.9176
4 | 1.0647 | 0.00913 | -0.1347 | 116.6156
4.5 | 1.1186 | 0.00973 | -0.1343 | 114.964
5 | 1.1724 | 0.01028 | -0.1339 | 114.0467
5.5 | 1.226 | 0.01082 | -0.1335 | 113.3087
6 | 1.2789 | 0.0114 | -0.133 | 112.1842
6.5 | 1.3316 | 0.01197 | -0.1325 | 111.2448
7.5 | 1.4352 | 0.01319 | -0.1313 | 108.8097
8 | 1.4856 | 0.01394 | -0.1305 | 106.571
8.5 | 1.5328 | 0.01507 | -0.1293 | 101.712
9 | 1.5736 | 0.01707 | -0.1273 | 92.1851
9.5 | 1.6159 | 0.01867 | -0.1253 | 86.5506
10 | 1.6569 | 0.02024 | -0.123 | 81.8626
10.5 | 1.6955 | 0.02188 | -0.1205 | 77.4909
11 | 1.7307 | 0.02366 | -0.1174 | 73.1488
11.5 | 1.7614 | 0.02557 | -0.1138 | 68.8854
12 | 1.7811 | 0.02799 | -0.1085 | 63.6334
12.5 | 1.7952 | 0.03018 | -0.1025 | 59.4831
13 | 1.7995 | 0.033 | -0.0958 | 54.5303
13.5 | 1.7889 | 0.03773 | -0.0895 | 47.4132
14 | 1.7649 | 0.04505 | -0.0854 | 39.1765
14.5 | 1.7578 | 0.05196 | -0.0848 | 33.8299
15 | 1.7418 | 0.06113 | -0.0863 | 28.4934
15.5 | 1.7165 | 0.07236 | -0.0893 | 23.7217
16 | 1.6844 | 0.0851 | -0.0932 | 19.7932
16.5 | 1.6492 | 0.09881 | -0.098 | 16.6906
17 | 1.6155 | 0.11297 | -0.1035 | 14.3003
17.5 | 1.5857 | 0.12692 | -0.1096 | 12.4937
18 | 1.5609 | 0.14027 | -0.1159 | 11.1278

## 35. Re 750k Mach 0.10 (1)
BIGFOIL.COM POLAR EXPORT
MID 113
MID 113 |  |  |  | Cl Max: | 1.573 | at alpha= | 10 | deg
JavaFoil+Calcfoil stall+Eppler ext transition |  |  |  | L/D Max: | 62.951 | at alpha= | 7 | deg
Re: | 750000 |  |  | Cd Min: | 0.01483 | at alpha= | -2 | deg
Mach: | 0.1 |  |  | Cl=0 at alpha= | -5.5122 | deg
|  |  |  | @ Cl=0.1, Cd= | 0.043451
|  |  |  | @ Cl=0.4, Cd= | 0.014832
|  |  |  | @ Cl=0.6, Cd= | 0.017001
alpha (deg) | Cl | Cd | Cm | Cl/Cd
-17 | -0.207 | 0.16321 | -0.059 | -1.271
-16.5 | -0.217 | 0.15293 | -0.058 | -1.416
-16 | -0.225 | 0.1439 | -0.057 | -1.566
-15.5 | -0.234 | 0.13712 | -0.057 | -1.707
-15 | -0.242 | 0.13639 | -0.057 | -1.778
-14.5 | -0.25 | 0.13356 | -0.056 | -1.873
-14 | -0.257 | 0.12442 | -0.056 | -2.068
-13.5 | -0.263 | 0.11881 | -0.055 | -2.216
-13 | -0.268 | 0.11302 | -0.055 | -2.371
-12.5 | -0.271 | 0.10708 | -0.054 | -2.532
-12 | -0.272 | 0.09916 | -0.054 | -2.747
-11.5 | -0.271 | 0.09637 | -0.054 | -2.816
-11 | -0.268 | 0.0885 | -0.053 | -3.025
-10.5 | -0.261 | 0.08473 | -0.052 | -3.083
-10 | -0.251 | 0.0796 | -0.051 | -3.157
-9.5 | -0.238 | 0.07477 | -0.051 | -3.183
-9 | -0.221 | 0.0698 | -0.051 | -3.165
-8.5 | -0.2 | 0.07031 | -0.05 | -2.843
-8 | -0.175 | 0.06572 | -0.05 | -2.664
-7.5 | -0.146 | 0.06062 | -0.05 | -2.416
-7 | -0.114 | 0.05797 | -0.049 | -1.97
-6.5 | -0.079 | 0.05439 | -0.049 | -1.444
-6 | -0.04 | 0.05117 | -0.048 | -0.779
-5.5 | 0.001 | 0.04841 | -0.049 | 0.029
-5 | 0.045 | 0.04634 | -0.048 | 0.963
-4.5 | 0.089 | 0.04386 | -0.049 | 2.038
-4 | 0.135 | 0.04215 | -0.049 | 3.213
-3.5 | 0.183 | 0.0406 | -0.052 | 4.495
-3 | 0.232 | 0.03806 | -0.069 | 6.098
-2.5 | 0.347 | 0.01485 | -0.129 | 23.349
-2 | 0.407 | 0.01483 | -0.129 | 27.439
-1.5 | 0.467 | 0.01692 | -0.129 | 27.598
-1 | 0.527 | 0.01703 | -0.129 | 30.938
-0.5 | 0.587 | 0.01699 | -0.129 | 34.518
0 | 0.646 | 0.01704 | -0.129 | 37.907
0.5 | 0.704 | 0.01705 | -0.129 | 41.291
1 | 0.762 | 0.01714 | -0.128 | 44.451
1.5 | 0.82 | 0.01727 | -0.128 | 47.449
2 | 0.877 | 0.01744 | -0.128 | 50.313
2.5 | 0.935 | 0.01756 | -0.128 | 53.228
3 | 0.992 | 0.01775 | -0.128 | 55.885
3.5 | 1.049 | 0.01848 | -0.128 | 56.762
4 | 1.105 | 0.01911 | -0.128 | 57.855
4.5 | 1.162 | 0.01963 | -0.128 | 59.195
5 | 1.217 | 0.02017 | -0.128 | 60.341
5.5 | 1.271 | 0.02074 | -0.127 | 61.259
6 | 1.322 | 0.02134 | -0.127 | 61.962
6.5 | 1.371 | 0.02187 | -0.127 | 62.701
7 | 1.417 | 0.0225 | -0.127 | 62.951
7.5 | 1.458 | 0.02548 | -0.127 | 57.202
8 | 1.493 | 0.02659 | -0.127 | 56.136
8.5 | 1.522 | 0.0276 | -0.127 | 55.15
9 | 1.546 | 0.02876 | -0.127 | 53.757
9.5 | 1.563 | 0.0301 | -0.127 | 51.918
10 | 1.573 | 0.03182 | -0.127 | 49.427
10.5 | 1.556 | 0.02821 | -0.125 | 55.156
11 | 1.538 | 0.03293 | -0.124 | 46.693
11.5 | 1.507 | 0.03558 | -0.122 | 42.368
12 | 1.451 | 0.04052 | -0.119 | 35.818
12.5 | 1.381 | 0.04846 | -0.114 | 28.5
13 | 1.307 | 0.05936 | -0.109 | 22.024
13.5 | 1.186 | 0.09025 | -0.091 | 13.142
14 | 1.095 | 0.1148 | -0.06 | 9.54
14.5 | 1.048 | 0.12257 | -0.055 | 8.549
15 | 0.999 | 0.12979 | -0.05 | 7.695

## 36. Re 750k Mach 0.10 (2)
BIGFOIL.COM POLAR EXPORT
MID 113
MID 113 |  |  |  | Cl Max: | 1.7901 | at alpha= | 13 | deg
XFOIL ncrit=9 |  |  |  | L/D Max: | 116.265 | at alpha= | 4 | deg
Re: | 750000 |  |  | Cd Min: | 0.25583 | at alpha= | -20 | deg
Mach: | 0.1 |  |  | Cl=0 at alpha= | -4.3264 | deg
|  |  |  | @ Cl=0.1, Cd= | 0.032476
|  |  |  | @ Cl=0.4, Cd= | 0.0081669
|  |  |  | @ Cl=0.6, Cd= | 0.0084504
alpha (deg) | Cl | Cd | Cm | Cl/Cd
-20 | -0.7059 | 0.25583 | 0.0563 | -2.7593
-19.5 | -0.6876 | 0.24946 | 0.0522 | -2.7564
-19 | -0.6691 | 0.24292 | 0.0482 | -2.7544
-18.5 | -0.6502 | 0.23626 | 0.0441 | -2.7521
-18 | -0.6318 | 0.22969 | 0.0399 | -2.7507
-17.5 | -0.6138 | 0.22309 | 0.0358 | -2.7514
-16.5 | -0.58 | 0.20925 | 0.0289 | -2.7718
-16 | -0.5633 | 0.20316 | 0.0258 | -2.7727
-15.5 | -0.5463 | 0.19698 | 0.0226 | -2.7734
-15 | -0.5294 | 0.19054 | 0.0194 | -2.7784
-14.5 | -0.5127 | 0.1839 | 0.0163 | -2.7879
-14 | -0.4959 | 0.17706 | 0.0129 | -2.8007
-13.5 | -0.4805 | 0.17037 | 0.0094 | -2.8203
-13 | -0.4661 | 0.16369 | 0.0061 | -2.8475
-12 | -0.4375 | 0.14986 | 0.0018 | -2.9194
-11.5 | -0.4224 | 0.14387 | -0.0005 | -2.936
-11 | -0.4072 | 0.13769 | -0.0029 | -2.9574
-10.5 | -0.3924 | 0.13133 | -0.0054 | -2.9879
-10 | -0.3776 | 0.12467 | -0.0088 | -3.0288
-9.5 | -0.3651 | 0.11839 | -0.0127 | -3.0839
-9 | -0.3518 | 0.11214 | -0.0157 | -3.1371
-8.5 | -0.3378 | 0.10528 | -0.0164 | -3.2086
-8 | -0.3235 | 0.10008 | -0.0176 | -3.2324
-7.5 | -0.3149 | 0.09535 | -0.0179 | -3.3026
-7 | -0.3219 | 0.09192 | -0.0143 | -3.502
-6.5 | -0.3194 | 0.08745 | -0.014 | -3.6524
-6 | -0.25 | 0.07654 | -0.0364 | -3.2663
-5.5 | -0.2022 | 0.06849 | -0.0453 | -2.9523
-5 | -0.1333 | 0.06106 | -0.0594 | -2.1831
-4.5 | -0.026 | 0.04917 | -0.0856 | -0.52878
-4 | 0.0489 | 0.04125 | -0.0986 | 1.1855
-3.5 | 0.2157 | 0.01261 | -0.137 | 17.1055
-2.5 | 0.3468 | 0.00869 | -0.1401 | 39.9079
-2 | 0.4007 | 0.00816 | -0.1387 | 49.1054
-1.5 | 0.4555 | 0.00793 | -0.1376 | 57.4401
-1 | 0.511 | 0.00807 | -0.137 | 63.3209
-0.5 | 0.5671 | 0.00834 | -0.1367 | 67.9976
0 | 0.6237 | 0.00853 | -0.1365 | 73.1184
0.5 | 0.6806 | 0.00865 | -0.1364 | 78.6821
1 | 0.738 | 0.00871 | -0.1364 | 84.7302
1.5 | 0.7953 | 0.00878 | -0.1364 | 90.5809
2 | 0.8537 | 0.00859 | -0.137 | 99.383
4 | 1.0708 | 0.00921 | -0.1352 | 116.2649
4.5 | 1.1251 | 0.0098 | -0.1348 | 114.8061
5 | 1.1793 | 0.01037 | -0.1344 | 113.7223
5.5 | 1.2333 | 0.01091 | -0.1339 | 113.0431
6 | 1.2868 | 0.01147 | -0.1334 | 112.1883
6.5 | 1.3397 | 0.01208 | -0.1328 | 110.9023
7 | 1.3923 | 0.01268 | -0.1322 | 109.8028
7.5 | 1.4444 | 0.01329 | -0.1315 | 108.6832
8 | 1.495 | 0.01409 | -0.1306 | 106.1036
8.5 | 1.5416 | 0.01539 | -0.1292 | 100.1689
9 | 1.5821 | 0.01747 | -0.1269 | 90.561
9.5 | 1.6253 | 0.01899 | -0.1248 | 85.5872
10 | 1.6664 | 0.02058 | -0.1224 | 80.9718
10.5 | 1.7008 | 0.02272 | -0.119 | 74.8592
11 | 1.7381 | 0.02422 | -0.1161 | 71.763
11.5 | 1.7609 | 0.02676 | -0.1112 | 65.8034
12 | 1.7815 | 0.02887 | -0.1059 | 61.7077
12.5 | 1.7888 | 0.0314 | -0.0988 | 56.9682
13 | 1.7901 | 0.03481 | -0.0925 | 51.4249
13.5 | 1.7725 | 0.04074 | -0.087 | 43.5076
14 | 1.7506 | 0.04876 | -0.0848 | 35.9024
14.5 | 1.7384 | 0.0571 | -0.0855 | 30.4448
15 | 1.7173 | 0.06759 | -0.088 | 25.4076
15.5 | 1.6873 | 0.07983 | -0.0916 | 21.1362
16 | 1.6526 | 0.09325 | -0.0961 | 17.7223
16.5 | 1.6185 | 0.10725 | -0.1014 | 15.0909
17 | 1.5872 | 0.12129 | -0.1072 | 13.086
17.5 | 1.5603 | 0.13498 | -0.1135 | 11.5595
18 | 1.5375 | 0.14824 | -0.1202 | 10.3717

## 37. Re 750k Mach 0.25 (1)
BIGFOIL.COM POLAR EXPORT
MID 113
MID 113 |  |  |  | Cl Max: | 1.554 | at alpha= | 9 | deg
JavaFoil+Calcfoil stall+Eppler ext transition |  |  |  | L/D Max: | 62.736 | at alpha= | 7 | deg
Re: | 750000 |  |  | Cd Min: | 0.0148 | at alpha= | -2.5 | deg
Mach: | 0.25 |  |  | Cl=0 at alpha= | -5.5125 | deg
|  |  |  | @ Cl=0.1, Cd= | 0.044251
|  |  |  | @ Cl=0.4, Cd= | 0.014873
|  |  |  | @ Cl=0.6, Cd= | 0.017123
alpha (deg) | Cl | Cd | Cm | Cl/Cd
-14.5 | -0.051 | 0.12881 | -0.061 | -0.396
-14 | -0.048 | 0.12026 | -0.061 | -0.401
-13.5 | -0.045 | 0.11805 | -0.061 | -0.384
-13 | -0.043 | 0.11118 | -0.06 | -0.383
-12.5 | -0.04 | 0.10562 | -0.059 | -0.376
-12 | -0.102 | 0.10183 | -0.059 | -1.006
-11.5 | -0.132 | 0.09707 | -0.058 | -1.358
-11 | -0.153 | 0.09774 | -0.057 | -1.569
-10.5 | -0.169 | 0.09289 | -0.056 | -1.818
-10 | -0.179 | 0.08516 | -0.055 | -2.1
-9.5 | -0.183 | 0.07947 | -0.055 | -2.3
-9 | -0.18 | 0.07427 | -0.054 | -2.43
-8.5 | -0.172 | 0.06921 | -0.053 | -2.483
-8 | -0.157 | 0.06541 | -0.053 | -2.398
-7.5 | -0.136 | 0.0604 | -0.052 | -2.245
-7 | -0.109 | 0.06009 | -0.051 | -1.806
-6.5 | -0.076 | 0.05693 | -0.05 | -1.338
-6 | -0.039 | 0.05292 | -0.05 | -0.743
-5.5 | 0.001 | 0.04964 | -0.05 | 0.028
-5 | 0.045 | 0.04712 | -0.049 | 0.952
-4.5 | 0.09 | 0.04462 | -0.05 | 2.027
-4 | 0.138 | 0.04285 | -0.05 | 3.212
-3.5 | 0.186 | 0.04105 | -0.051 | 4.533
-3 | 0.235 | 0.03956 | -0.055 | 5.951
-2.5 | 0.355 | 0.0148 | -0.133 | 24.001
-2 | 0.417 | 0.0149 | -0.133 | 28.004
-1.5 | 0.479 | 0.01713 | -0.133 | 27.992
-1 | 0.541 | 0.01719 | -0.132 | 31.476
-0.5 | 0.603 | 0.01712 | -0.132 | 35.209
0 | 0.664 | 0.01711 | -0.132 | 38.772
0.5 | 0.723 | 0.0172 | -0.132 | 42.05
1 | 0.783 | 0.0173 | -0.132 | 45.241
1.5 | 0.842 | 0.01745 | -0.132 | 48.257
2 | 0.901 | 0.01756 | -0.132 | 51.335
2.5 | 0.96 | 0.01777 | -0.132 | 54.02
3 | 1.019 | 0.01802 | -0.132 | 56.538
3.5 | 1.077 | 0.01887 | -0.131 | 57.088
4 | 1.135 | 0.01951 | -0.131 | 58.178
4.5 | 1.193 | 0.02007 | -0.131 | 59.453
5 | 1.25 | 0.02078 | -0.131 | 60.137
5.5 | 1.304 | 0.02137 | -0.131 | 61.011
6 | 1.356 | 0.02191 | -0.131 | 61.864
6.5 | 1.405 | 0.0225 | -0.131 | 62.445
7 | 1.449 | 0.0231 | -0.131 | 62.736
7.5 | 1.487 | 0.02678 | -0.131 | 55.537
8 | 1.518 | 0.02774 | -0.131 | 54.725
8.5 | 1.54 | 0.02907 | -0.13 | 52.985
9 | 1.554 | 0.03067 | -0.13 | 50.676
9.5 | 1.547 | 0.02881 | -0.129 | 53.696
10 | 1.526 | 0.03184 | -0.128 | 47.949
10.5 | 1.49 | 0.03433 | -0.126 | 43.396
11 | 1.433 | 0.03799 | -0.124 | 37.72
11.5 | 1.336 | 0.04761 | -0.117 | 28.07
12 | 1.173 | 0.07933 | -0.096 | 14.791
12.5 | 1.05 | 0.1025 | -0.052 | 10.248
13 | 0.973 | 0.10958 | -0.047 | 8.882
13.5 | 0.889 | 0.1187 | -0.048 | 7.487
14 | 0.796 | 0.12829 | -0.045 | 6.208

## 38. Re 750k Mach 0.25 (2)
BIGFOIL.COM POLAR EXPORT
MID 113
MID 113 |  |  |  | Cl Max: | 1.7555 | at alpha= | 11 | deg
XFOIL ncrit=9 |  |  |  | L/D Max: | 116.715 | at alpha= | 3.5 | deg
Re: | 750000 |  |  | Cd Min: | 0.25969 | at alpha= | -20 | deg
Mach: | 0.25 |  |  | Cl=0 at alpha= | -4.2805 | deg
|  |  |  | @ Cl=0.1, Cd= | 0.036014
|  |  |  | @ Cl=0.4, Cd= | 0.0086187
|  |  |  | @ Cl=0.6, Cd= | 0.0086065
alpha (deg) | Cl | Cd | Cm | Cl/Cd
-20 | -0.7174 | 0.25969 | 0.0579 | -2.7625
-19.5 | -0.6981 | 0.25302 | 0.0536 | -2.7591
-19 | -0.6784 | 0.24616 | 0.0493 | -2.7559
-18.5 | -0.6586 | 0.23929 | 0.045 | -2.7523
-18 | -0.6393 | 0.23254 | 0.0406 | -2.7492
-17.5 | -0.6204 | 0.22582 | 0.0364 | -2.7473
-16.5 | -0.5846 | 0.21174 | 0.0294 | -2.7609
-16 | -0.5667 | 0.20545 | 0.026 | -2.7583
-15.5 | -0.5487 | 0.19902 | 0.0226 | -2.757
-15 | -0.531 | 0.1924 | 0.0193 | -2.7599
-14.5 | -0.5132 | 0.18552 | 0.016 | -2.7663
-14 | -0.4955 | 0.17862 | 0.0123 | -2.774
-13.5 | -0.4794 | 0.17192 | 0.0088 | -2.7885
-13 | -0.464 | 0.16518 | 0.0053 | -2.8091
-12.5 | -0.4491 | 0.15777 | 0.003 | -2.8465
-12 | -0.4333 | 0.15138 | 0.0012 | -2.8623
-11.5 | -0.4175 | 0.1452 | -0.0013 | -2.8753
-11 | -0.4019 | 0.13887 | -0.0038 | -2.8941
-10.5 | -0.3864 | 0.13231 | -0.0064 | -2.9204
-10 | -0.3715 | 0.12573 | -0.0101 | -2.9547
-9.5 | -0.3587 | 0.11951 | -0.0138 | -3.0014
-9 | -0.345 | 0.11255 | -0.0159 | -3.0653
-8.5 | -0.3288 | 0.1066 | -0.0167 | -3.0844
-8 | -0.3143 | 0.10126 | -0.0182 | -3.1039
-7.5 | -0.3043 | 0.09628 | -0.0188 | -3.1606
-7 | -0.306 | 0.09227 | -0.0165 | -3.3164
-6.5 | -0.3122 | 0.08842 | -0.014 | -3.5309
-6 | -0.2484 | 0.07829 | -0.0347 | -3.1728
-5.5 | -0.2032 | 0.07059 | -0.0423 | -2.8786
-5 | -0.1341 | 0.06286 | -0.0572 | -2.1333
-4.5 | -0.0328 | 0.05172 | -0.0826 | -0.63418
-4 | 0.0419 | 0.04367 | -0.0959 | 0.95947
-3 | 0.2899 | 0.01099 | -0.1434 | 26.3785
-2.5 | 0.3506 | 0.00953 | -0.143 | 36.7891
-2 | 0.4086 | 0.00846 | -0.142 | 48.2979
-1.5 | 0.4657 | 0.00828 | -0.1409 | 56.244
-1 | 0.5248 | 0.00826 | -0.1406 | 63.5351
-0.5 | 0.5829 | 0.00856 | -0.1402 | 68.0958
0 | 0.6417 | 0.00872 | -0.14 | 73.5894
0.5 | 0.7008 | 0.00881 | -0.1399 | 79.546
1 | 0.7602 | 0.00886 | -0.1399 | 85.8014
1.5 | 0.8195 | 0.00894 | -0.1398 | 91.6667
2 | 0.8796 | 0.00886 | -0.1402 | 99.2777
3.5 | 1.0481 | 0.00898 | -0.1385 | 116.7149
4 | 1.1047 | 0.00961 | -0.138 | 114.9532
4.5 | 1.1614 | 0.01019 | -0.1375 | 113.9745
5 | 1.2178 | 0.01078 | -0.1368 | 112.9685
5.5 | 1.2742 | 0.01134 | -0.1361 | 112.3633
6 | 1.3299 | 0.01197 | -0.1353 | 111.1028
6.5 | 1.3856 | 0.01257 | -0.1344 | 110.2307
7 | 1.4404 | 0.01326 | -0.1333 | 108.6275
7.5 | 1.4948 | 0.01398 | -0.1321 | 106.9242
8 | 1.5463 | 0.01505 | -0.1305 | 102.7442
8.5 | 1.5884 | 0.01728 | -0.1277 | 91.9213
9 | 1.6321 | 0.01913 | -0.1247 | 85.3163
9.5 | 1.6733 | 0.02104 | -0.1213 | 79.5295
10 | 1.7084 | 0.02328 | -0.1171 | 73.3849
10.5 | 1.7394 | 0.02551 | -0.1123 | 68.185
11 | 1.7555 | 0.02828 | -0.1055 | 62.0757
11.5 | 1.7484 | 0.03203 | -0.0962 | 54.5863
12 | 1.7486 | 0.03614 | -0.09 | 48.3841
12.5 | 1.7402 | 0.042 | -0.0858 | 41.4333
13 | 1.7252 | 0.0501 | -0.0849 | 34.4351
13.5 | 1.6999 | 0.0611 | -0.0873 | 27.8216
14 | 1.6644 | 0.07423 | -0.0912 | 22.4222
14.5 | 1.6239 | 0.08836 | -0.0958 | 18.3782
15 | 1.5831 | 0.10311 | -0.1012 | 15.3535
15.5 | 1.5519 | 0.11708 | -0.1069 | 13.255
16 | 1.5244 | 0.13099 | -0.1132 | 11.6375

## 39. Re 750k Mach 0.50 (1)
BIGFOIL.COM POLAR EXPORT
MID 113
MID 113 |  |  |  | Cl Max: | 1.556 | at alpha= | 7 | deg
JavaFoil+Calcfoil stall+Eppler ext transition |  |  |  | L/D Max: | 59.88 | at alpha= | 5 | deg
Re: | 750000 |  |  | Cd Min: | 0.01776 | at alpha= | -1.5 | deg
Mach: | 0.5 |  |  | Cl=0 at alpha= | -5.5185 | deg
|  |  |  | @ Cl=0.1, Cd= | 0.045245
|  |  |  | @ Cl=0.4, Cd= | 0.036543
|  |  |  | @ Cl=0.6, Cd= | 0.017846
alpha (deg) | Cl | Cd | Cm | Cl/Cd
-20 | -0.78 | 0.21014 | -0.084 | -3.712
-19.5 | -0.754 | 0.20535 | -0.084 | -3.672
-19 | -0.728 | 0.20064 | -0.084 | -3.627
-18.5 | -0.701 | 0.19333 | -0.084 | -3.627
-18 | -0.675 | 0.1899 | -0.084 | -3.554
-17.5 | -0.648 | 0.18376 | -0.084 | -3.529
-17 | -0.622 | 0.17972 | -0.084 | -3.46
-16.5 | -0.595 | 0.17712 | -0.082 | -3.359
-16 | -0.567 | 0.16789 | -0.079 | -3.377
-15.5 | -0.54 | 0.16188 | -0.078 | -3.337
-15 | -0.513 | 0.15694 | -0.078 | -3.272
-14.5 | -0.487 | 0.15292 | -0.078 | -3.183
-14 | -0.46 | 0.15246 | -0.077 | -3.016
-13.5 | -0.433 | 0.14885 | -0.077 | -2.909
-13 | -0.406 | 0.1461 | -0.077 | -2.78
-12.5 | -0.378 | 0.13791 | -0.072 | -2.743
-12 | -0.351 | 0.12839 | -0.072 | -2.738
-11.5 | -0.325 | 0.12286 | -0.072 | -2.641
-11 | -0.298 | 0.11964 | -0.072 | -2.487
-10.5 | -0.27 | 0.11661 | -0.072 | -2.32
-10 | -0.243 | 0.11162 | -0.068 | -2.178
-9.5 | -0.216 | 0.10814 | -0.067 | -1.997
-9 | -0.189 | 0.10568 | -0.067 | -1.788
-8.5 | -0.162 | 0.09859 | -0.067 | -1.642
-8 | -0.135 | 0.10309 | -0.067 | -1.307
-7.5 | -0.108 | 0.07634 | -0.063 | -1.409
-7 | -0.08 | 0.06421 | -0.064 | -1.253
-6.5 | -0.053 | 0.05791 | -0.064 | -0.921
-6 | -0.026 | 0.05346 | -0.064 | -0.491
-5.5 | 0.001 | 0.05988 | -0.06 | 0.015
-5 | 0.028 | 0.05125 | -0.059 | 0.546
-4.5 | 0.055 | 0.04654 | -0.06 | 1.184
-4 | 0.129 | 0.04441 | -0.06 | 2.894
-3.5 | 0.191 | 0.04367 | -0.057 | 4.385
-3 | 0.252 | 0.0451 | -0.059 | 5.586
-2.5 | 0.311 | 0.03959 | -0.056 | 7.856
-2 | 0.37 | 0.04078 | -0.063 | 9.072
-1.5 | 0.533 | 0.01776 | -0.148 | 29.979
-1 | 0.603 | 0.01785 | -0.148 | 33.797
-0.5 | 0.673 | 0.01782 | -0.148 | 37.758
0 | 0.741 | 0.01781 | -0.148 | 41.631
0.5 | 0.808 | 0.01788 | -0.148 | 45.178
1 | 0.874 | 0.01799 | -0.148 | 48.598
1.5 | 0.94 | 0.01819 | -0.147 | 51.689
2 | 1.006 | 0.01838 | -0.147 | 54.738
2.5 | 1.071 | 0.02067 | -0.147 | 51.837
3 | 1.136 | 0.02145 | -0.147 | 52.987
3.5 | 1.201 | 0.02085 | -0.147 | 57.587
4 | 1.265 | 0.02169 | -0.147 | 58.297
4.5 | 1.328 | 0.02253 | -0.147 | 58.935
5 | 1.389 | 0.0232 | -0.147 | 59.88
5.5 | 1.445 | 0.02413 | -0.146 | 59.874
6 | 1.494 | 0.02506 | -0.146 | 59.63
6.5 | 1.535 | 0.02596 | -0.146 | 59.113
7 | 1.556 | 0.03165 | -0.146 | 49.173
7.5 | 1.53 | 0.03038 | -0.145 | 50.365
8 | 1.408 | 0.03473 | -0.142 | 40.527
8.5 | 0.749 | 0.07411 | -0.054 | 10.103
9 | 0.775 | 0.07816 | -0.055 | 9.913
9.5 | 0.801 | 0.10631 | -0.058 | 7.536
10 | 0.827 | 0.10678 | -0.058 | 7.744
10.5 | 0.853 | 0.11664 | -0.062 | 7.317
11 | 0.879 | 0.1195 | -0.062 | 7.357
11.5 | 0.906 | 0.13004 | -0.067 | 6.97
12 | 0.932 | 0.13404 | -0.069 | 6.956

## 40. Re 750k Mach 0.50 (2)
BIGFOIL.COM POLAR EXPORT
MID 113
MID 113 |  |  |  | Cl Max: | 1.755 | at alpha= | 8.5 | deg
XFOIL ncrit=9 |  |  |  | L/D Max: | 115.936 | at alpha= | 2.5 | deg
Re: | 750000 |  |  | Cd Min: | 0.28059 | at alpha= | -20 | deg
Mach: | 0.5 |  |  | Cl=0 at alpha= | -4.1739 | deg
|  |  |  | @ Cl=0.1, Cd= | 0.044566
|  |  |  | @ Cl=0.4, Cd= | 0.019611
|  |  |  | @ Cl=0.6, Cd= | 0.009243
alpha (deg) | Cl | Cd | Cm | Cl/Cd
-20 | -0.7757 | 0.28059 | 0.0658 | -2.7645
-19.5 | -0.7517 | 0.27222 | 0.0606 | -2.7614
-19 | -0.7276 | 0.26398 | 0.0552 | -2.7563
-18.5 | -0.7037 | 0.25598 | 0.0499 | -2.749
-17.5 | -0.6574 | 0.24002 | 0.0399 | -2.7389
-17 | -0.6357 | 0.23205 | 0.0361 | -2.7395
-16.5 | -0.6132 | 0.22461 | 0.0317 | -2.7301
-16 | -0.5906 | 0.2171 | 0.0274 | -2.7204
-15.5 | -0.5681 | 0.20947 | 0.0232 | -2.7121
-15 | -0.5454 | 0.20167 | 0.0191 | -2.7044
-14.5 | -0.5231 | 0.19405 | 0.0146 | -2.6957
-13 | -0.4621 | 0.17157 | 0.004 | -2.6934
-12.5 | -0.4425 | 0.16466 | 0.0011 | -2.6874
-12 | -0.423 | 0.15776 | -0.002 | -2.6813
-11.5 | -0.404 | 0.15081 | -0.0049 | -2.6789
-11 | -0.3851 | 0.14373 | -0.0081 | -2.6793
-10.5 | -0.3676 | 0.13701 | -0.0119 | -2.683
-9.5 | -0.3336 | 0.12329 | -0.016 | -2.7058
-9 | -0.3163 | 0.11718 | -0.018 | -2.6993
-8.5 | -0.2999 | 0.11119 | -0.0199 | -2.6972
-8 | -0.2852 | 0.1054 | -0.0214 | -2.7059
-7.5 | -0.2743 | 0.09995 | -0.0221 | -2.7444
-7 | -0.2741 | 0.09573 | -0.0216 | -2.8633
-6.5 | -0.2713 | 0.09119 | -0.0222 | -2.9751
-6 | -0.2321 | 0.08308 | -0.0282 | -2.7937
-5.5 | -0.1807 | 0.07565 | -0.0394 | -2.3886
-5 | -0.1072 | 0.06701 | -0.0601 | -1.5998
-4.5 | -0.0392 | 0.05793 | -0.0756 | -0.67668
-4 | 0.0209 | 0.05147 | -0.0844 | 0.40606
-3.5 | 0.116 | 0.04317 | -0.104 | 2.6871
-3 | 0.1954 | 0.03532 | -0.1165 | 5.5323
-2.5 | 0.2905 | 0.02913 | -0.1282 | 9.9725
-1.5 | 0.5116 | 0.00991 | -0.1561 | 51.6246
-1 | 0.5842 | 0.00929 | -0.1562 | 62.8848
-0.5 | 0.6548 | 0.00908 | -0.1561 | 72.1145
0 | 0.7228 | 0.00929 | -0.1555 | 77.8041
0.5 | 0.7911 | 0.0094 | -0.1551 | 84.1596
1 | 0.8596 | 0.0095 | -0.1547 | 90.4842
1.5 | 0.9281 | 0.00963 | -0.1543 | 96.3759
2 | 0.9959 | 0.00989 | -0.1538 | 100.6977
2.5 | 1.0585 | 0.00913 | -0.153 | 115.9365
3 | 1.1243 | 0.00987 | -0.1519 | 113.9108
3.5 | 1.1907 | 0.01055 | -0.1506 | 112.8626
4 | 1.2574 | 0.01121 | -0.1492 | 112.1677
4.5 | 1.324 | 0.01192 | -0.1475 | 111.0738
5 | 1.3905 | 0.01267 | -0.1454 | 109.7474
5.5 | 1.4565 | 0.01351 | -0.1429 | 107.809
6 | 1.5233 | 0.01429 | -0.1402 | 106.599
6.5 | 1.5897 | 0.01517 | -0.1369 | 104.7924
7 | 1.6543 | 0.01624 | -0.1331 | 101.8658
7.5 | 1.6995 | 0.01891 | -0.1269 | 89.8731
8 | 1.7372 | 0.02184 | -0.1191 | 79.5421
8.5 | 1.755 | 0.02532 | -0.1088 | 69.3128
9 | 1.7445 | 0.0303 | -0.0977 | 57.5743
9.5 | 1.728 | 0.03744 | -0.0911 | 46.1538
10 | 1.701 | 0.04803 | -0.0908 | 35.4154
10.5 | 1.6652 | 0.06107 | -0.0943 | 27.2671
11 | 1.6225 | 0.07491 | -0.0985 | 21.6593
11.5 | 1.5782 | 0.08921 | -0.1035 | 17.6908
12 | 1.5362 | 0.10375 | -0.1091 | 14.8067
12.5 | 1.4988 | 0.11838 | -0.1156 | 12.6609
13 | 1.4669 | 0.13306 | -0.123 | 11.0243
13.5 | 1.4391 | 0.1479 | -0.1314 | 9.7302

## 41. Re 1M Mach 0.00 (1)
BIGFOIL.COM POLAR EXPORT
MID 113
MID 113 |  |  |  | Cl Max: | 1.574 | at alpha= | 10 | deg
JavaFoil+Calcfoil stall+Eppler ext transition |  |  |  | L/D Max: | 65.721 | at alpha= | 7 | deg
Re: | 1000000 |  |  | Cd Min: | 0.01439 | at alpha= | -3 | deg
Mach: | 0 |  |  | Cl=0 at alpha= | -5.5122 | deg
|  |  |  | @ Cl=0.1, Cd= | 0.04274
|  |  |  | @ Cl=0.4, Cd= | 0.016269
|  |  |  | @ Cl=0.6, Cd= | 0.016486
alpha (deg) | Cl | Cd | Cm | Cl/Cd
-17.5 | -0.237 | 0.16055 | -0.06 | -1.478
-17 | -0.245 | 0.1568 | -0.06 | -1.563
-16.5 | -0.253 | 0.14597 | -0.059 | -1.73
-16 | -0.26 | 0.14063 | -0.059 | -1.848
-15.5 | -0.267 | 0.13287 | -0.058 | -2.008
-15 | -0.273 | 0.12829 | -0.057 | -2.129
-14.5 | -0.279 | 0.12379 | -0.057 | -2.254
-14 | -0.284 | 0.11573 | -0.057 | -2.452
-13.5 | -0.288 | 0.11268 | -0.056 | -2.551
-13 | -0.29 | 0.10875 | -0.055 | -2.666
-12.5 | -0.291 | 0.10282 | -0.055 | -2.827
-12 | -0.289 | 0.09513 | -0.054 | -3.043
-11.5 | -0.286 | 0.09025 | -0.054 | -3.169
-11 | -0.28 | 0.0851 | -0.053 | -3.291
-10.5 | -0.271 | 0.08169 | -0.052 | -3.321
-10 | -0.259 | 0.07669 | -0.052 | -3.383
-9.5 | -0.244 | 0.07232 | -0.052 | -3.377
-9 | -0.226 | 0.06822 | -0.052 | -3.306
-8.5 | -0.203 | 0.06465 | -0.051 | -3.142
-8 | -0.177 | 0.06103 | -0.051 | -2.904
-7.5 | -0.148 | 0.05956 | -0.049 | -2.479
-7 | -0.115 | 0.05606 | -0.049 | -2.048
-6.5 | -0.079 | 0.0529 | -0.049 | -1.489
-6 | -0.04 | 0.04997 | -0.048 | -0.799
-5.5 | 0.001 | 0.04737 | -0.049 | 0.029
-5 | 0.045 | 0.04543 | -0.049 | 0.98
-4.5 | 0.089 | 0.04312 | -0.051 | 2.068
-4 | 0.135 | 0.04153 | -0.049 | 3.25
-3.5 | 0.182 | 0.0398 | -0.059 | 4.578
-3 | 0.286 | 0.01439 | -0.129 | 19.849
-2.5 | 0.345 | 0.01439 | -0.129 | 23.996
-2 | 0.405 | 0.01644 | -0.128 | 24.635
-1.5 | 0.465 | 0.01657 | -0.128 | 28.052
-1 | 0.524 | 0.01657 | -0.128 | 31.653
-0.5 | 0.584 | 0.01647 | -0.128 | 35.438
0 | 0.643 | 0.01653 | -0.128 | 38.877
0.5 | 0.7 | 0.01655 | -0.128 | 42.313
1 | 0.758 | 0.01666 | -0.128 | 45.497
1.5 | 0.816 | 0.01678 | -0.128 | 48.614
2 | 0.873 | 0.01686 | -0.128 | 51.762
2.5 | 0.93 | 0.01704 | -0.127 | 54.583
3 | 0.987 | 0.01807 | -0.127 | 54.627
3.5 | 1.044 | 0.01773 | -0.127 | 58.877
4 | 1.1 | 0.01832 | -0.127 | 60.041
4.5 | 1.156 | 0.01882 | -0.127 | 61.427
5 | 1.211 | 0.01938 | -0.127 | 62.495
5.5 | 1.264 | 0.01985 | -0.127 | 63.695
6 | 1.316 | 0.02041 | -0.127 | 64.477
6.5 | 1.365 | 0.02088 | -0.127 | 65.385
7 | 1.411 | 0.02146 | -0.127 | 65.721
7.5 | 1.452 | 0.02444 | -0.127 | 59.393
8 | 1.488 | 0.0253 | -0.126 | 58.808
8.5 | 1.518 | 0.02616 | -0.126 | 58.029
9 | 1.543 | 0.02727 | -0.126 | 56.583
9.5 | 1.562 | 0.02852 | -0.126 | 54.76
10 | 1.574 | 0.02982 | -0.126 | 52.794
10.5 | 1.568 | 0.02789 | -0.125 | 56.241
11 | 1.556 | 0.02796 | -0.124 | 55.64
11.5 | 1.535 | 0.03267 | -0.123 | 46.967
12 | 1.498 | 0.03545 | -0.121 | 42.259
12.5 | 1.438 | 0.04046 | -0.118 | 35.539
13 | 1.369 | 0.04862 | -0.113 | 28.151
13.5 | 1.304 | 0.05737 | -0.11 | 22.738
14 | 1.237 | 0.06885 | -0.105 | 17.965
14.5 | 1.141 | 0.09431 | -0.093 | 12.097
15 | 1.067 | 0.11628 | -0.08 | 9.172

## 42. Re 1M Mach 0.00 (2)
BIGFOIL.COM POLAR EXPORT
MID 113
MID 113 |  |  |  | Cl Max: | 1.8554 | at alpha= | 14 | deg
XFOIL ncrit=9 |  |  |  | L/D Max: | 125.609 | at alpha= | 3 | deg
Re: | 1000000 |  |  | Cd Min: | 0.25422 | at alpha= | -20 | deg
Mach: | 0 |  |  | Cl=0 at alpha= | -4.4555 | deg
|  |  |  | @ Cl=0.1, Cd= | 0.024014
|  |  |  | @ Cl=0.4, Cd= | 0.0077225
|  |  |  | @ Cl=0.6, Cd= | 0.0080409
alpha (deg) | Cl | Cd | Cm | Cl/Cd
-20 | -0.7025 | 0.25422 | 0.0557 | -2.7634
-19.5 | -0.6852 | 0.24737 | 0.0516 | -2.7699
-19 | -0.6684 | 0.24136 | 0.048 | -2.7693
-18.5 | -0.6508 | 0.23544 | 0.0442 | -2.7642
-18 | -0.633 | 0.22937 | 0.0404 | -2.7597
-17.5 | -0.6151 | 0.22307 | 0.0367 | -2.7574
-17 | -0.5974 | 0.21656 | 0.0331 | -2.7586
-16.5 | -0.5795 | 0.20979 | 0.0295 | -2.7623
-16 | -0.5619 | 0.20282 | 0.0258 | -2.7704
-15.5 | -0.5455 | 0.19586 | 0.022 | -2.7852
-14.5 | -0.5148 | 0.18194 | 0.016 | -2.8295
-14 | -0.4991 | 0.1759 | 0.0134 | -2.8374
-13.5 | -0.4832 | 0.16981 | 0.0106 | -2.8455
-13 | -0.4676 | 0.16349 | 0.0079 | -2.8601
-12.5 | -0.4526 | 0.157 | 0.0052 | -2.8828
-12 | -0.4374 | 0.15021 | 0.0025 | -2.9119
-11.5 | -0.4232 | 0.14312 | -0.001 | -2.957
-11 | -0.4107 | 0.1362 | -0.0044 | -3.0154
-10.5 | -0.3981 | 0.12888 | -0.0065 | -3.0889
-10 | -0.3826 | 0.1231 | -0.0082 | -3.108
-9.5 | -0.367 | 0.1174 | -0.0104 | -3.1261
-9 | -0.3515 | 0.11168 | -0.0128 | -3.1474
-8.5 | -0.3366 | 0.10584 | -0.0151 | -3.1803
-8 | -0.3236 | 0.09983 | -0.0174 | -3.2415
-7.5 | -0.3233 | 0.09475 | -0.0178 | -3.4121
-7 | -0.3313 | 0.09078 | -0.0154 | -3.6495
-6.5 | -0.2899 | 0.08144 | -0.0264 | -3.5597
-6 | -0.2398 | 0.07477 | -0.0366 | -3.2072
-5.5 | -0.1778 | 0.06655 | -0.0511 | -2.6717
-5 | -0.0837 | 0.05482 | -0.0757 | -1.5268
-4.5 | -0.0158 | 0.04649 | -0.0889 | -0.33986
-4 | 0.1619 | 0.012 | -0.1364 | 13.4917
-3.5 | 0.226 | 0.01055 | -0.138 | 21.4218
-3 | 0.2871 | 0.00849 | -0.139 | 33.8163
-2.5 | 0.3406 | 0.00799 | -0.1376 | 42.6283
-2 | 0.3954 | 0.00772 | -0.1367 | 51.2176
-1.5 | 0.4512 | 0.00775 | -0.1363 | 58.2194
-1 | 0.5084 | 0.00774 | -0.1363 | 65.6848
-0.5 | 0.5647 | 0.00796 | -0.1362 | 70.9422
0 | 0.6214 | 0.00809 | -0.1361 | 76.8109
0.5 | 0.6785 | 0.00815 | -0.1361 | 83.2515
1 | 0.7354 | 0.00824 | -0.1361 | 89.2476
1.5 | 0.7924 | 0.00831 | -0.1361 | 95.355
2 | 0.8498 | 0.00828 | -0.1364 | 102.6329
2.5 | 0.903 | 0.0072 | -0.1362 | 125.4167
3 | 0.9584 | 0.00763 | -0.1359 | 125.6094
3.5 | 1.013 | 0.0082 | -0.1357 | 123.5366
4 | 1.0675 | 0.00873 | -0.1354 | 122.2795
4.5 | 1.122 | 0.00923 | -0.1351 | 121.5601
5 | 1.1762 | 0.00972 | -0.1348 | 121.0082
5.5 | 1.2302 | 0.01019 | -0.1345 | 120.7262
6 | 1.2835 | 0.01073 | -0.1341 | 119.6179
6.5 | 1.3365 | 0.01125 | -0.1336 | 118.8
7 | 1.3889 | 0.01183 | -0.1331 | 117.4049
7.5 | 1.4408 | 0.01242 | -0.1325 | 116.0064
8 | 1.4911 | 0.0132 | -0.1317 | 112.9621
8.5 | 1.5362 | 0.01472 | -0.1303 | 104.3614
9 | 1.58 | 0.01632 | -0.1285 | 96.8137
9.5 | 1.624 | 0.01772 | -0.1268 | 91.6479
10 | 1.6683 | 0.01887 | -0.1251 | 88.4102
10.5 | 1.71 | 0.02023 | -0.1229 | 84.5279
11 | 1.7473 | 0.02191 | -0.1202 | 79.749
11.5 | 1.7848 | 0.02329 | -0.1176 | 76.6337
12 | 1.8168 | 0.02499 | -0.1141 | 72.7011
12.5 | 1.8336 | 0.02751 | -0.1084 | 66.6521
13 | 1.8477 | 0.02955 | -0.1023 | 62.5279
13.5 | 1.8533 | 0.03224 | -0.0958 | 57.4845
14 | 1.8554 | 0.03577 | -0.0904 | 51.8703
14.5 | 1.846 | 0.04111 | -0.086 | 44.9039
15 | 1.8174 | 0.05014 | -0.0845 | 36.2465
15.5 | 1.786 | 0.06152 | -0.0866 | 29.0312
16 | 1.7607 | 0.07284 | -0.0897 | 24.1722
16.5 | 1.7236 | 0.08649 | -0.0941 | 19.9283
17 | 1.6828 | 0.10136 | -0.0995 | 16.6022
17.5 | 1.64 | 0.11737 | -0.1061 | 13.9729
18 | 1.6049 | 0.1325 | -0.1129 | 12.1125
18.5 | 1.576 | 0.14673 | -0.1199 | 10.7408
19 | 1.5532 | 0.16021 | -0.1272 | 9.6948

## 43. Re 1M Mach 0.10 (1)
BIGFOIL.COM POLAR EXPORT
MID 113
MID 113 |  |  |  | Cl Max: | 1.573 | at alpha= | 10 | deg
JavaFoil+Calcfoil stall+Eppler ext transition |  |  |  | L/D Max: | 65.899 | at alpha= | 7 | deg
Re: | 1000000 |  |  | Cd Min: | 0.01441 | at alpha= | -2.5 | deg
Mach: | 0.1 |  |  | Cl=0 at alpha= | -5.5122 | deg
|  |  |  | @ Cl=0.1, Cd= | 0.042795
|  |  |  | @ Cl=0.4, Cd= | 0.016247
|  |  |  | @ Cl=0.6, Cd= | 0.016517
alpha (deg) | Cl | Cd | Cm | Cl/Cd
-17 | -0.208 | 0.15736 | -0.06 | -1.319
-16.5 | -0.217 | 0.14679 | -0.06 | -1.476
-16 | -0.226 | 0.14163 | -0.059 | -1.593
-15.5 | -0.234 | 0.13506 | -0.059 | -1.734
-15 | -0.243 | 0.13159 | -0.059 | -1.844
-14.5 | -0.25 | 0.1256 | -0.058 | -1.994
-14 | -0.257 | 0.11667 | -0.058 | -2.206
-13.5 | -0.263 | 0.11291 | -0.058 | -2.333
-13 | -0.268 | 0.10578 | -0.056 | -2.535
-12.5 | -0.271 | 0.10331 | -0.056 | -2.626
-12 | -0.272 | 0.0963 | -0.055 | -2.83
-11.5 | -0.271 | 0.09179 | -0.055 | -2.958
-11 | -0.268 | 0.08703 | -0.054 | -3.078
-10.5 | -0.261 | 0.08167 | -0.054 | -3.199
-10 | -0.251 | 0.07691 | -0.052 | -3.268
-9.5 | -0.238 | 0.07336 | -0.053 | -3.245
-9 | -0.221 | 0.06845 | -0.052 | -3.228
-8.5 | -0.2 | 0.06477 | -0.051 | -3.088
-8 | -0.175 | 0.06106 | -0.051 | -2.868
-7.5 | -0.147 | 0.05783 | -0.052 | -2.534
-7 | -0.114 | 0.05644 | -0.05 | -2.023
-6.5 | -0.079 | 0.05322 | -0.049 | -1.476
-6 | -0.04 | 0.05024 | -0.049 | -0.794
-5.5 | 0.001 | 0.0474 | -0.049 | 0.029
-5 | 0.045 | 0.04556 | -0.049 | 0.979
-4.5 | 0.089 | 0.0432 | -0.049 | 2.07
-4 | 0.136 | 0.04147 | -0.053 | 3.268
-3.5 | 0.183 | 0.03998 | -0.055 | 4.569
-3 | 0.287 | 0.01442 | -0.129 | 19.902
-2.5 | 0.347 | 0.01441 | -0.129 | 24.069
-2 | 0.407 | 0.01649 | -0.129 | 24.673
-1.5 | 0.467 | 0.01661 | -0.129 | 28.119
-1 | 0.527 | 0.0166 | -0.129 | 31.745
-0.5 | 0.587 | 0.01651 | -0.129 | 35.523
0 | 0.646 | 0.01654 | -0.129 | 39.039
0.5 | 0.704 | 0.01661 | -0.129 | 42.38
1 | 0.762 | 0.0167 | -0.128 | 45.617
1.5 | 0.82 | 0.01682 | -0.128 | 48.724
2 | 0.877 | 0.01691 | -0.128 | 51.88
2.5 | 0.935 | 0.01709 | -0.128 | 54.695
3 | 0.992 | 0.01818 | -0.128 | 54.544
3.5 | 1.049 | 0.01773 | -0.128 | 59.146
4 | 1.105 | 0.01833 | -0.128 | 60.3
4.5 | 1.162 | 0.01893 | -0.128 | 61.377
5 | 1.217 | 0.01945 | -0.128 | 62.591
5.5 | 1.271 | 0.01998 | -0.127 | 63.59
6 | 1.322 | 0.02054 | -0.127 | 64.353
6.5 | 1.371 | 0.02103 | -0.127 | 65.194
7 | 1.417 | 0.0215 | -0.127 | 65.899
7.5 | 1.458 | 0.02454 | -0.127 | 59.399
8 | 1.493 | 0.02558 | -0.127 | 58.343
8.5 | 1.522 | 0.0265 | -0.127 | 57.442
9 | 1.546 | 0.02753 | -0.127 | 56.158
9.5 | 1.563 | 0.02887 | -0.127 | 54.132
10 | 1.573 | 0.03032 | -0.127 | 51.869
10.5 | 1.562 | 0.02829 | -0.126 | 55.203
11 | 1.545 | 0.03127 | -0.124 | 49.423
11.5 | 1.518 | 0.03346 | -0.123 | 45.371
12 | 1.474 | 0.03664 | -0.121 | 40.233
12.5 | 1.403 | 0.04315 | -0.117 | 32.516
13 | 1.332 | 0.05161 | -0.113 | 25.815
13.5 | 1.26 | 0.06223 | -0.108 | 20.243
14 | 1.166 | 0.08303 | -0.098 | 14.043
14.5 | 1.081 | 0.10608 | -0.085 | 10.188
15 | 1.002 | 0.12655 | -0.06 | 7.922

## 44. Re 1M Mach 0.10 (2)
BIGFOIL.COM POLAR EXPORT
MID 113
MID 113 |  |  |  | Cl Max: | 1.8442 | at alpha= | 13.5 | deg
XFOIL ncrit=9 |  |  |  | L/D Max: | 125.442 | at alpha= | 2.5 | deg
Re: | 1000000 |  |  | Cd Min: | 0.2549 | at alpha= | -20 | deg
Mach: | 0.1 |  |  | Cl=0 at alpha= | -4.404 | deg
|  |  |  | @ Cl=0.1, Cd= | 0.034371
|  |  |  | @ Cl=0.4, Cd= | 0.00783
|  |  |  | @ Cl=0.6, Cd= | 0.0080492
alpha (deg) | Cl | Cd | Cm | Cl/Cd
-20 | -0.7044 | 0.2549 | 0.0559 | -2.7634
-19.5 | -0.687 | 0.24801 | 0.0519 | -2.77
-19 | -0.67 | 0.24196 | 0.0482 | -2.7691
-18.5 | -0.6522 | 0.236 | 0.0444 | -2.7636
-18 | -0.6343 | 0.22988 | 0.0406 | -2.7593
-17.5 | -0.6162 | 0.22354 | 0.0368 | -2.7566
-17 | -0.5983 | 0.21699 | 0.0331 | -2.7573
-16.5 | -0.5802 | 0.21017 | 0.0295 | -2.7606
-16 | -0.5625 | 0.20319 | 0.0258 | -2.7683
-15.5 | -0.5459 | 0.19622 | 0.022 | -2.7821
-14.5 | -0.5148 | 0.18229 | 0.016 | -2.8241
-14 | -0.4989 | 0.17622 | 0.0133 | -2.8311
-13.5 | -0.4828 | 0.17011 | 0.0105 | -2.8382
-13 | -0.4671 | 0.16375 | 0.0078 | -2.8525
-12.5 | -0.4519 | 0.15724 | 0.0051 | -2.874
-12 | -0.4365 | 0.1504 | 0.0023 | -2.9023
-11.5 | -0.4223 | 0.14335 | -0.0011 | -2.9459
-11 | -0.4096 | 0.13643 | -0.0045 | -3.0023
-10.5 | -0.3968 | 0.12914 | -0.0066 | -3.0726
-10 | -0.3812 | 0.12336 | -0.0083 | -3.0901
-9.5 | -0.3656 | 0.11763 | -0.0106 | -3.1081
-9 | -0.35 | 0.11188 | -0.0129 | -3.1284
-8.5 | -0.3351 | 0.10601 | -0.0153 | -3.161
-8 | -0.322 | 0.09994 | -0.0177 | -3.2219
-7.5 | -0.321 | 0.09487 | -0.0182 | -3.3836
-7 | -0.3303 | 0.09105 | -0.0153 | -3.6277
-6.5 | -0.2894 | 0.08182 | -0.0259 | -3.537
-6 | -0.2396 | 0.07512 | -0.0361 | -3.1896
-5.5 | -0.178 | 0.0669 | -0.0506 | -2.6607
-5 | -0.0846 | 0.05531 | -0.0751 | -1.5296
-4.5 | -0.0178 | 0.04706 | -0.0881 | -0.37824
-4 | 0.0749 | 0.03782 | -0.1052 | 1.9804
-3 | 0.2877 | 0.00858 | -0.1396 | 33.5315
-2.5 | 0.3416 | 0.00804 | -0.1383 | 42.4876
-2 | 0.3967 | 0.00783 | -0.1373 | 50.6641
-1.5 | 0.4531 | 0.00783 | -0.1369 | 57.8672
-1 | 0.511 | 0.00776 | -0.137 | 65.8505
-0.5 | 0.5677 | 0.00797 | -0.1368 | 71.2296
0 | 0.6248 | 0.00811 | -0.1367 | 77.0407
0.5 | 0.6822 | 0.00817 | -0.1368 | 83.5006
1 | 0.7395 | 0.00827 | -0.1368 | 89.4196
1.5 | 0.7968 | 0.00833 | -0.1368 | 95.6543
2 | 0.8546 | 0.00831 | -0.137 | 102.84
2.5 | 0.9082 | 0.00724 | -0.1368 | 125.442
3 | 0.9638 | 0.00769 | -0.1365 | 125.3316
3.5 | 1.0188 | 0.00827 | -0.1362 | 123.1923
4 | 1.0738 | 0.00879 | -0.136 | 122.1615
4.5 | 1.1286 | 0.00929 | -0.1356 | 121.4855
5 | 1.1833 | 0.00977 | -0.1353 | 121.1157
5.5 | 1.2376 | 0.01027 | -0.1349 | 120.5063
6 | 1.2914 | 0.0108 | -0.1344 | 119.5741
6.5 | 1.3448 | 0.01134 | -0.1339 | 118.5891
7 | 1.3977 | 0.01193 | -0.1333 | 117.1584
7.5 | 1.4501 | 0.01252 | -0.1327 | 115.8227
8 | 1.5007 | 0.01334 | -0.1318 | 112.4963
8.5 | 1.5451 | 0.01504 | -0.1301 | 102.7327
9 | 1.5892 | 0.01664 | -0.1282 | 95.5048
9.5 | 1.6342 | 0.01793 | -0.1264 | 91.1433
10 | 1.6773 | 0.01934 | -0.1243 | 86.727
10.5 | 1.7197 | 0.02061 | -0.1221 | 83.4401
11 | 1.7551 | 0.0225 | -0.1189 | 78.0044
11.5 | 1.7927 | 0.02387 | -0.1161 | 75.1026
12 | 1.8182 | 0.02607 | -0.1115 | 69.743
12.5 | 1.834 | 0.02841 | -0.1055 | 64.5547
13 | 1.8407 | 0.03087 | -0.0983 | 59.6275
13.5 | 1.8442 | 0.03409 | -0.0923 | 54.098
14 | 1.8419 | 0.03846 | -0.0874 | 47.8913
14.5 | 1.8256 | 0.04531 | -0.0844 | 40.2913
15 | 1.7922 | 0.05626 | -0.0853 | 31.8557
15.5 | 1.7548 | 0.06933 | -0.0889 | 25.3108
16 | 1.7207 | 0.08238 | -0.0929 | 20.8874
16.5 | 1.6795 | 0.09711 | -0.0981 | 17.2948
17 | 1.6403 | 0.1123 | -0.1041 | 14.6064
17.5 | 1.6031 | 0.12763 | -0.1108 | 12.5605
18 | 1.574 | 0.14184 | -0.1176 | 11.097
18.5 | 1.5506 | 0.15535 | -0.1247 | 9.9813

## 45. Re 1M Mach 0.25 (1)
BIGFOIL.COM POLAR EXPORT
MID 113
MID 113 |  |  |  | Cl Max: | 1.558 | at alpha= | 9.5 | deg
JavaFoil+Calcfoil stall+Eppler ext transition |  |  |  | L/D Max: | 65.36 | at alpha= | 7 | deg
Re: | 1000000 |  |  | Cd Min: | 0.01447 | at alpha= | -2.5 | deg
Mach: | 0.25 |  |  | Cl=0 at alpha= | -5.5125 | deg
|  |  |  | @ Cl=0.1, Cd= | 0.043462
|  |  |  | @ Cl=0.4, Cd= | 0.016067
|  |  |  | @ Cl=0.6, Cd= | 0.016625
alpha (deg) | Cl | Cd | Cm | Cl/Cd
-14.5 | -0.051 | 0.12571 | -0.062 | -0.406
-14 | -0.048 | 0.11767 | -0.062 | -0.41
-13.5 | -0.045 | 0.1146 | -0.062 | -0.396
-13 | -0.043 | 0.10763 | -0.062 | -0.395
-12.5 | -0.04 | 0.1017 | -0.061 | -0.391
-12 | -0.102 | 0.0981 | -0.06 | -1.044
-11.5 | -0.132 | 0.0948 | -0.059 | -1.391
-11 | -0.153 | 0.09015 | -0.059 | -1.702
-10.5 | -0.169 | 0.08714 | -0.057 | -1.939
-10 | -0.179 | 0.08328 | -0.057 | -2.148
-9.5 | -0.183 | 0.0765 | -0.056 | -2.39
-9 | -0.181 | 0.0716 | -0.055 | -2.522
-8.5 | -0.172 | 0.06736 | -0.054 | -2.552
-8 | -0.157 | 0.0636 | -0.054 | -2.466
-7.5 | -0.136 | 0.05961 | -0.054 | -2.275
-7 | -0.109 | 0.05627 | -0.053 | -1.929
-6.5 | -0.076 | 0.05527 | -0.051 | -1.379
-6 | -0.039 | 0.05184 | -0.051 | -0.759
-5.5 | 0.001 | 0.04842 | -0.05 | 0.029
-5 | 0.045 | 0.04627 | -0.05 | 0.969
-4.5 | 0.09 | 0.04381 | -0.05 | 2.064
-4 | 0.138 | 0.04214 | -0.05 | 3.267
-3.5 | 0.186 | 0.04046 | -0.053 | 4.602
-3 | 0.238 | 0.03696 | -0.077 | 6.451
-2.5 | 0.355 | 0.01447 | -0.133 | 24.555
-2 | 0.417 | 0.01667 | -0.133 | 25.036
-1.5 | 0.479 | 0.01674 | -0.133 | 28.642
-1 | 0.541 | 0.01673 | -0.132 | 32.342
-0.5 | 0.603 | 0.01662 | -0.132 | 36.26
0 | 0.664 | 0.01668 | -0.132 | 39.792
0.5 | 0.723 | 0.01676 | -0.132 | 43.15
1 | 0.783 | 0.01678 | -0.132 | 46.638
1.5 | 0.842 | 0.01692 | -0.132 | 49.765
2 | 0.901 | 0.01709 | -0.132 | 52.721
2.5 | 0.96 | 0.01724 | -0.132 | 55.691
3 | 1.019 | 0.0187 | -0.132 | 54.488
3.5 | 1.077 | 0.01821 | -0.131 | 59.168
4 | 1.135 | 0.01883 | -0.131 | 60.295
4.5 | 1.193 | 0.01935 | -0.131 | 61.664
5 | 1.25 | 0.0199 | -0.131 | 62.785
5.5 | 1.304 | 0.02046 | -0.131 | 63.73
6 | 1.356 | 0.02109 | -0.131 | 64.287
6.5 | 1.405 | 0.02163 | -0.131 | 64.958
7 | 1.449 | 0.02217 | -0.131 | 65.36
7.5 | 1.487 | 0.02578 | -0.131 | 57.688
8 | 1.518 | 0.02664 | -0.131 | 56.975
8.5 | 1.54 | 0.02784 | -0.13 | 55.328
9 | 1.554 | 0.02923 | -0.13 | 53.169
9.5 | 1.558 | 0.03103 | -0.13 | 50.202
10 | 1.533 | 0.02767 | -0.129 | 55.39
10.5 | 1.499 | 0.03251 | -0.127 | 46.102
11 | 1.449 | 0.03526 | -0.125 | 41.081
11.5 | 1.36 | 0.04226 | -0.12 | 32.189
12 | 1.256 | 0.05354 | -0.114 | 23.456
12.5 | 1.081 | 0.09192 | -0.086 | 11.761
13 | 0.975 | 0.10705 | -0.053 | 9.104
13.5 | 0.89 | 0.11708 | -0.053 | 7.599
14 | 0.797 | 0.12573 | -0.05 | 6.34
14.5 | 0.7 | 0.13417 | -0.051 | 5.214

## 46. Re 1M Mach 0.25 (2)
BIGFOIL.COM POLAR EXPORT
MID 113
MID 113 |  |  |  | Cl Max: | 1.8046 | at alpha= | 11.5 | deg
XFOIL ncrit=9 |  |  |  | L/D Max: | 125.55 | at alpha= | 2.5 | deg
Re: | 1000000 |  |  | Cd Min: | 0.25168 | at alpha= | -19.5 | deg
Mach: | 0.25 |  |  | Cl=0 at alpha= | -4.3232 | deg
|  |  |  | @ Cl=0.1, Cd= | 0.033674
|  |  |  | @ Cl=0.4, Cd= | 0.0082547
|  |  |  | @ Cl=0.6, Cd= | 0.0081072
alpha (deg) | Cl | Cd | Cm | Cl/Cd
-19.5 | -0.6976 | 0.25168 | 0.0534 | -2.7718
-19 | -0.6795 | 0.24546 | 0.0495 | -2.7683
-18.5 | -0.6607 | 0.23921 | 0.0454 | -2.762
-18 | -0.6417 | 0.2328 | 0.0414 | -2.7564
-17.5 | -0.6228 | 0.22625 | 0.0375 | -2.7527
-17 | -0.6038 | 0.21944 | 0.0336 | -2.7515
-16.5 | -0.5846 | 0.2124 | 0.0298 | -2.7524
-16 | -0.5659 | 0.20531 | 0.0259 | -2.7563
-15.5 | -0.5483 | 0.19826 | 0.022 | -2.7656
-14.5 | -0.5151 | 0.18425 | 0.0158 | -2.7957
-14 | -0.4982 | 0.17801 | 0.0129 | -2.7987
-13.5 | -0.4813 | 0.17173 | 0.01 | -2.8027
-13 | -0.4647 | 0.1652 | 0.0071 | -2.813
-12.5 | -0.4487 | 0.15852 | 0.0043 | -2.8306
-12 | -0.4324 | 0.15152 | 0.0013 | -2.8537
-11.5 | -0.4177 | 0.14456 | -0.0021 | -2.8895
-11 | -0.4043 | 0.13767 | -0.0055 | -2.9367
-10.5 | -0.3901 | 0.13054 | -0.0071 | -2.9884
-10 | -0.3741 | 0.1247 | -0.0091 | -3
-9.5 | -0.3581 | 0.11883 | -0.0114 | -3.0135
-9 | -0.3423 | 0.11293 | -0.0137 | -3.0311
-8.5 | -0.3271 | 0.10691 | -0.0161 | -3.0596
-8 | -0.314 | 0.10075 | -0.019 | -3.1166
-7.5 | -0.3102 | 0.09562 | -0.0196 | -3.2441
-7 | -0.3246 | 0.09243 | -0.0148 | -3.5118
-6.5 | -0.2853 | 0.08366 | -0.024 | -3.4102
-6 | -0.2373 | 0.07682 | -0.0342 | -3.089
-5.5 | -0.1765 | 0.06844 | -0.0489 | -2.5789
-5 | -0.0914 | 0.05783 | -0.0716 | -1.5805
-4.5 | -0.0267 | 0.04984 | -0.084 | -0.53571
-4 | 0.0488 | 0.04258 | -0.0972 | 1.1461
-3.5 | 0.2234 | 0.01221 | -0.1411 | 18.2965
-3 | 0.2901 | 0.00923 | -0.1428 | 31.4301
-2.5 | 0.3472 | 0.00842 | -0.1416 | 41.2352
-2 | 0.4047 | 0.00824 | -0.1406 | 49.1141
-1.5 | 0.4645 | 0.00809 | -0.1405 | 57.4166
-1 | 0.5251 | 0.00793 | -0.1407 | 66.2169
-0.5 | 0.5843 | 0.00807 | -0.1405 | 72.404
0 | 0.6433 | 0.00821 | -0.1404 | 78.3557
0.5 | 0.7027 | 0.0083 | -0.1403 | 84.6627
1 | 0.762 | 0.00839 | -0.1402 | 90.8224
1.5 | 0.8213 | 0.00847 | -0.1402 | 96.9658
2 | 0.881 | 0.00851 | -0.1403 | 103.5253
2.5 | 0.9366 | 0.00746 | -0.1401 | 125.5496
3 | 0.9938 | 0.00803 | -0.1397 | 123.7609
3.5 | 1.051 | 0.0086 | -0.1393 | 122.2093
4 | 1.1082 | 0.00913 | -0.1389 | 121.3801
4.5 | 1.1654 | 0.00963 | -0.1384 | 121.0177
5 | 1.2224 | 0.01013 | -0.1378 | 120.6713
5.5 | 1.2792 | 0.01064 | -0.1372 | 120.2256
6 | 1.3354 | 0.01123 | -0.1364 | 118.9136
6.5 | 1.3915 | 0.01179 | -0.1356 | 118.0237
7 | 1.447 | 0.01242 | -0.1346 | 116.5056
7.5 | 1.5015 | 0.01316 | -0.1334 | 114.0957
8 | 1.5506 | 0.01459 | -0.1316 | 106.2783
8.5 | 1.5954 | 0.01653 | -0.129 | 96.5154
9 | 1.6412 | 0.01816 | -0.1263 | 90.3744
9.5 | 1.6868 | 0.01963 | -0.1235 | 85.9297
10 | 1.7287 | 0.02131 | -0.1202 | 81.1215
10.5 | 1.761 | 0.02366 | -0.1155 | 74.4294
11 | 1.793 | 0.02559 | -0.1107 | 70.0664
11.5 | 1.8046 | 0.02838 | -0.1033 | 63.587
12 | 1.7975 | 0.03216 | -0.0943 | 55.8924
12.5 | 1.7932 | 0.03678 | -0.0882 | 48.7548
13 | 1.7816 | 0.04327 | -0.0847 | 41.174
13.5 | 1.7641 | 0.05216 | -0.0847 | 33.8209
14 | 1.7385 | 0.06353 | -0.0877 | 27.365
14.5 | 1.7032 | 0.0768 | -0.0919 | 22.1771
15 | 1.6617 | 0.09136 | -0.0969 | 18.1885
15.5 | 1.6194 | 0.10669 | -0.1028 | 15.1786
16 | 1.5808 | 0.122 | -0.1093 | 12.9574
16.5 | 1.5481 | 0.13686 | -0.1163 | 11.3116

## 47. Re 1M Mach 0.50 (1)
BIGFOIL.COM POLAR EXPORT
MID 113
MID 113 |  |  |  | Cl Max: | 1.556 | at alpha= | 7 | deg
JavaFoil+Calcfoil stall+Eppler ext transition |  |  |  | L/D Max: | 62.766 | at alpha= | 5.5 | deg
Re: | 1000000 |  |  | Cd Min: | 0.01728 | at alpha= | 0 | deg
Mach: | 0.5 |  |  | Cl=0 at alpha= | -5.5185 | deg
|  |  |  | @ Cl=0.1, Cd= | 0.044262
|  |  |  | @ Cl=0.4, Cd= | 0.030488
|  |  |  | @ Cl=0.6, Cd= | 0.0173
alpha (deg) | Cl | Cd | Cm | Cl/Cd
-20 | -0.78 | 0.20327 | -0.085 | -3.838
-19.5 | -0.754 | 0.19864 | -0.085 | -3.796
-19 | -0.728 | 0.19091 | -0.084 | -3.812
-18.5 | -0.701 | 0.18474 | -0.084 | -3.796
-18 | -0.675 | 0.1784 | -0.084 | -3.783
-17.5 | -0.648 | 0.17587 | -0.084 | -3.687
-17 | -0.622 | 0.17184 | -0.084 | -3.619
-16.5 | -0.595 | 0.16909 | -0.083 | -3.52
-16 | -0.567 | 0.15921 | -0.079 | -3.562
-15.5 | -0.54 | 0.15482 | -0.078 | -3.49
-15 | -0.514 | 0.14762 | -0.078 | -3.478
-14.5 | -0.487 | 0.14403 | -0.078 | -3.379
-14 | -0.46 | 0.1427 | -0.078 | -3.223
-13.5 | -0.433 | 0.13909 | -0.077 | -3.114
-13 | -0.406 | 0.13629 | -0.077 | -2.98
-12.5 | -0.378 | 0.12979 | -0.073 | -2.915
-12 | -0.351 | 0.11979 | -0.073 | -2.934
-11.5 | -0.325 | 0.1165 | -0.073 | -2.786
-11 | -0.298 | 0.11335 | -0.072 | -2.625
-10.5 | -0.271 | 0.11038 | -0.072 | -2.451
-10 | -0.243 | 0.10477 | -0.069 | -2.321
-9.5 | -0.216 | 0.10065 | -0.068 | -2.146
-9 | -0.189 | 0.10095 | -0.068 | -1.872
-8.5 | -0.162 | 0.094 | -0.068 | -1.722
-8 | -0.135 | 0.09674 | -0.068 | -1.393
-7.5 | -0.108 | 0.07249 | -0.064 | -1.484
-7 | -0.08 | 0.06254 | -0.065 | -1.287
-6.5 | -0.053 | 0.05666 | -0.065 | -0.942
-6 | -0.026 | 0.05194 | -0.065 | -0.505
-5.5 | 0.001 | 0.05791 | -0.062 | 0.015
-5 | 0.028 | 0.04992 | -0.06 | 0.561
-4.5 | 0.055 | 0.04549 | -0.061 | 1.211
-4 | 0.129 | 0.04347 | -0.061 | 2.957
-3.5 | 0.192 | 0.04184 | -0.058 | 4.578
-3 | 0.252 | 0.04378 | -0.059 | 5.755
-2.5 | 0.311 | 0.04144 | -0.057 | 7.507
-2 | 0.389 | 0.03158 | -0.11 | 12.327
-1.5 | 0.533 | 0.01729 | -0.148 | 30.794
-1 | 0.603 | 0.0173 | -0.148 | 34.867
-0.5 | 0.673 | 0.0173 | -0.148 | 38.89
0 | 0.741 | 0.01728 | -0.148 | 42.912
0.5 | 0.808 | 0.01732 | -0.148 | 46.637
1 | 0.874 | 0.01753 | -0.148 | 49.875
1.5 | 0.94 | 0.01761 | -0.147 | 53.381
2 | 1.006 | 0.01793 | -0.147 | 56.112
2.5 | 1.071 | 0.02004 | -0.147 | 53.464
3 | 1.136 | 0.02064 | -0.147 | 55.06
3.5 | 1.201 | 0.02013 | -0.147 | 59.66
4 | 1.265 | 0.02077 | -0.147 | 60.901
4.5 | 1.328 | 0.02154 | -0.147 | 61.643
5 | 1.389 | 0.02233 | -0.147 | 62.207
5.5 | 1.445 | 0.02301 | -0.146 | 62.766
6 | 1.494 | 0.02385 | -0.146 | 62.647
6.5 | 1.535 | 0.02484 | -0.146 | 61.781
7 | 1.556 | 0.03024 | -0.146 | 51.455
7.5 | 1.543 | 0.03275 | -0.146 | 47.116
8 | 1.415 | 0.03302 | -0.143 | 42.85
8.5 | 0.75 | 0.07189 | -0.059 | 10.426
9 | 0.775 | 0.07698 | -0.057 | 10.07
9.5 | 0.801 | 0.1013 | -0.059 | 7.91
10 | 0.827 | 0.10191 | -0.058 | 8.114
10.5 | 0.854 | 0.11282 | -0.062 | 7.566
11 | 0.879 | 0.11292 | -0.063 | 7.787
11.5 | 0.906 | 0.12233 | -0.068 | 7.409
12 | 0.933 | 0.12546 | -0.069 | 7.433

## 48. Re 1M Mach 0.50 (2)
BIGFOIL.COM POLAR EXPORT
MID 113
MID 113 |  |  |  | Cl Max: | 1.7817 | at alpha= | 8.5 | deg
XFOIL ncrit=9 |  |  |  | L/D Max: | 120.491 | at alpha= | 3 | deg
Re: | 1000000 |  |  | Cd Min: | 0.27171 | at alpha= | -19.5 | deg
Mach: | 0.5 |  |  | Cl=0 at alpha= | -4.1758 | deg
|  |  |  | @ Cl=0.1, Cd= | 0.043127
|  |  |  | @ Cl=0.4, Cd= | 0.014699
|  |  |  | @ Cl=0.6, Cd= | 0.0087465
alpha (deg) | Cl | Cd | Cm | Cl/Cd
-19.5 | -0.7524 | 0.27171 | 0.0607 | -2.7691
-19 | -0.7294 | 0.26404 | 0.0557 | -2.7625
-18.5 | -0.706 | 0.25624 | 0.0507 | -2.7552
-18 | -0.6827 | 0.24834 | 0.0458 | -2.7491
-17.5 | -0.659 | 0.24031 | 0.0411 | -2.7423
-17 | -0.6354 | 0.23227 | 0.0363 | -2.7356
-16.5 | -0.6123 | 0.2244 | 0.0316 | -2.7286
-16 | -0.5895 | 0.21655 | 0.027 | -2.7222
-15 | -0.5464 | 0.20076 | 0.019 | -2.7217
-14.5 | -0.5251 | 0.19366 | 0.0153 | -2.7115
-14 | -0.5039 | 0.18648 | 0.0116 | -2.7022
-13.5 | -0.4828 | 0.17921 | 0.008 | -2.694
-13 | -0.4619 | 0.17178 | 0.0045 | -2.6889
-12.5 | -0.4417 | 0.16442 | 0.0008 | -2.6864
-12 | -0.4226 | 0.1572 | -0.0028 | -2.6883
-11.5 | -0.4047 | 0.15007 | -0.0062 | -2.6967
-11 | -0.3872 | 0.14257 | -0.0085 | -2.7159
-10.5 | -0.3691 | 0.13614 | -0.0106 | -2.7112
-10 | -0.3509 | 0.12972 | -0.0132 | -2.7051
-9.5 | -0.3332 | 0.12328 | -0.0156 | -2.7028
-9 | -0.3154 | 0.11673 | -0.0186 | -2.702
-8.5 | -0.3001 | 0.11056 | -0.0213 | -2.7144
-8 | -0.2877 | 0.10473 | -0.0231 | -2.7471
-7.5 | -0.2803 | 0.09945 | -0.0233 | -2.8185
-7 | -0.2759 | 0.09427 | -0.0204 | -2.9267
-6.5 | -0.2474 | 0.08807 | -0.0254 | -2.8091
-6 | -0.2085 | 0.08099 | -0.034 | -2.5744
-5.5 | -0.146 | 0.07212 | -0.0522 | -2.0244
-5 | -0.0963 | 0.06427 | -0.0621 | -1.4984
-4.5 | -0.0404 | 0.0577 | -0.0723 | -0.70017
-4 | 0.0219 | 0.05081 | -0.084 | 0.43102
-3.5 | 0.1142 | 0.04173 | -0.1035 | 2.7366
-3 | 0.1871 | 0.03532 | -0.1136 | 5.2973
-2.5 | 0.2869 | 0.02748 | -0.1289 | 10.4403
-2 | 0.4384 | 0.01036 | -0.1558 | 42.3166
-1.5 | 0.5134 | 0.00933 | -0.1564 | 55.0268
-1 | 0.5859 | 0.0088 | -0.1566 | 66.5795
-0.5 | 0.6571 | 0.00853 | -0.1566 | 77.034
0.5 | 0.7938 | 0.00885 | -0.1556 | 89.6949
1 | 0.8627 | 0.00891 | -0.1554 | 96.8238
1.5 | 0.931 | 0.0091 | -0.155 | 102.3077
2 | 0.998 | 0.00953 | -0.1544 | 104.7219
2.5 | 1.0657 | 0.00992 | -0.1541 | 107.4294
3 | 1.129 | 0.00937 | -0.1529 | 120.4909
3.5 | 1.1963 | 0.00994 | -0.1518 | 120.3521
4 | 1.264 | 0.01051 | -0.1505 | 120.2664
4.5 | 1.3317 | 0.01112 | -0.1489 | 119.7572
5 | 1.3993 | 0.01178 | -0.1469 | 118.7861
5.5 | 1.467 | 0.0125 | -0.1447 | 117.36
6 | 1.5345 | 0.01327 | -0.142 | 115.6368
6.5 | 1.6023 | 0.01407 | -0.1389 | 113.8806
7 | 1.6664 | 0.01527 | -0.135 | 109.129
7.5 | 1.7109 | 0.01808 | -0.1286 | 94.6294
8 | 1.7565 | 0.02056 | -0.1215 | 85.4329
8.5 | 1.7817 | 0.02382 | -0.1118 | 74.7985
9 | 1.7786 | 0.02808 | -0.0999 | 63.3405
9.5 | 1.76 | 0.03477 | -0.0916 | 50.6183
10 | 1.7305 | 0.04497 | -0.0899 | 38.4812
10.5 | 1.6946 | 0.05803 | -0.0934 | 29.2021
11 | 1.6509 | 0.07204 | -0.0977 | 22.9164
11.5 | 1.6047 | 0.08647 | -0.1026 | 18.5579
12 | 1.5605 | 0.10113 | -0.1081 | 15.4306
12.5 | 1.5205 | 0.11588 | -0.1145 | 13.1213
13 | 1.4862 | 0.13063 | -0.1217 | 11.3772
13.5 | 1.4577 | 0.14533 | -0.1297 | 10.0303

## 49. Re 2M Mach 0.00 (1)
BIGFOIL.COM POLAR EXPORT
MID 113
MID 113 |  |  |  | Cl Max: | 1.58 | at alpha= | 10.5 | deg
JavaFoil+Calcfoil stall+Eppler ext transition |  |  |  | L/D Max: | 71.578 | at alpha= | 7 | deg
Re: | 2000000 |  |  | Cd Min: | 0.01553 | at alpha= | -0.5 | deg
Mach: | 0 |  |  | Cl=0 at alpha= | -5.5122 | deg
|  |  |  | @ Cl=0.1, Cd= | 0.037858
|  |  |  | @ Cl=0.4, Cd= | 0.01571
|  |  |  | @ Cl=0.6, Cd= | 0.01553
alpha (deg) | Cl | Cd | Cm | Cl/Cd
-17.5 | -0.238 | 0.15189 | -0.064 | -1.566
-17 | -0.245 | 0.1453 | -0.064 | -1.69
-16.5 | -0.253 | 0.13616 | -0.064 | -1.859
-16 | -0.26 | 0.13085 | -0.064 | -1.99
-15.5 | -0.267 | 0.12621 | -0.063 | -2.118
-15 | -0.274 | 0.12049 | -0.062 | -2.271
-14.5 | -0.279 | 0.11572 | -0.062 | -2.415
-14 | -0.284 | 0.10871 | -0.062 | -2.615
-13.5 | -0.288 | 0.10457 | -0.061 | -2.755
-13 | -0.29 | 0.09932 | -0.061 | -2.924
-12.5 | -0.291 | 0.09383 | -0.06 | -3.104
-12 | -0.29 | 0.08901 | -0.06 | -3.258
-11.5 | -0.286 | 0.08629 | -0.058 | -3.32
-11 | -0.28 | 0.0817 | -0.057 | -3.433
-10.5 | -0.272 | 0.07661 | -0.056 | -3.545
-10 | -0.26 | 0.07238 | -0.057 | -3.589
-9.5 | -0.244 | 0.06887 | -0.056 | -3.55
-9 | -0.226 | 0.06466 | -0.057 | -3.493
-8.5 | -0.203 | 0.06143 | -0.055 | -3.311
-8 | -0.177 | 0.05837 | -0.055 | -3.04
-7.5 | -0.148 | 0.05564 | -0.054 | -2.658
-7 | -0.115 | 0.05296 | -0.054 | -2.17
-6.5 | -0.079 | 0.05025 | -0.054 | -1.569
-6 | -0.04 | 0.04791 | -0.053 | -0.834
-5.5 | 0.001 | 0.04583 | -0.054 | 0.03
-5 | 0.045 | 0.04381 | -0.054 | 1.018
-4.5 | 0.091 | 0.03882 | -0.078 | 2.337
-4 | 0.14 | 0.03358 | -0.089 | 4.167
-3.5 | 0.227 | 0.01556 | -0.129 | 14.564
-3 | 0.286 | 0.0157 | -0.129 | 18.202
-2.5 | 0.345 | 0.01571 | -0.129 | 21.98
-2 | 0.405 | 0.01571 | -0.128 | 25.78
-1.5 | 0.465 | 0.01568 | -0.128 | 29.645
-1 | 0.524 | 0.01566 | -0.128 | 33.487
-0.5 | 0.584 | 0.01553 | -0.128 | 37.577
0 | 0.643 | 0.01553 | -0.128 | 41.369
0.5 | 0.7 | 0.0156 | -0.128 | 44.902
1 | 0.758 | 0.01569 | -0.128 | 48.318
1.5 | 0.816 | 0.0158 | -0.128 | 51.619
2 | 0.873 | 0.01665 | -0.128 | 52.422
2.5 | 0.93 | 0.01741 | -0.127 | 53.433
3 | 0.987 | 0.01777 | -0.127 | 55.537
3.5 | 1.044 | 0.01671 | -0.127 | 62.453
4 | 1.1 | 0.01711 | -0.127 | 64.298
4.5 | 1.156 | 0.01757 | -0.127 | 65.794
5 | 1.211 | 0.01794 | -0.127 | 67.528
5.5 | 1.264 | 0.01837 | -0.127 | 68.825
6 | 1.316 | 0.01885 | -0.127 | 69.821
6.5 | 1.365 | 0.01921 | -0.127 | 71.041
7 | 1.411 | 0.01971 | -0.127 | 71.578
7.5 | 1.452 | 0.02236 | -0.127 | 64.928
8 | 1.488 | 0.02323 | -0.126 | 64.038
8.5 | 1.518 | 0.02393 | -0.126 | 63.444
9 | 1.543 | 0.02481 | -0.126 | 62.193
9.5 | 1.562 | 0.02579 | -0.126 | 60.553
10 | 1.574 | 0.02688 | -0.126 | 58.569
10.5 | 1.58 | 0.02823 | -0.126 | 55.957
11 | 1.579 | 0.02967 | -0.126 | 53.198
11.5 | 1.552 | 0.02614 | -0.124 | 59.377
12 | 1.522 | 0.03074 | -0.123 | 49.492
12.5 | 1.478 | 0.03307 | -0.122 | 44.695
13 | 1.42 | 0.03705 | -0.119 | 38.317
13.5 | 1.35 | 0.04326 | -0.116 | 31.21
14 | 1.282 | 0.05129 | -0.112 | 24.986
14.5 | 1.215 | 0.06022 | -0.109 | 20.173
15 | 1.148 | 0.07091 | -0.105 | 16.195
15.5 | 1.075 | 0.08615 | -0.1 | 12.484

## 50. Re 2M Mach 0.00 (2)
BIGFOIL.COM POLAR EXPORT
MID 113
MID 113 |  |  |  | Cl Max: | 1.9844 | at alpha= | 15.5 | deg
XFOIL ncrit=9 |  |  |  | L/D Max: | 137.823 | at alpha= | 5 | deg
Re: | 2000000 |  |  | Cd Min: | 0.25316 | at alpha= | -20 | deg
Mach: | 0 |  |  | Cl=0 at alpha= | -5.396 | deg
|  |  |  | @ Cl=0.1, Cd= | 0.0094436
|  |  |  | @ Cl=0.4, Cd= | 0.0073744
|  |  |  | @ Cl=0.6, Cd= | 0.0071712
alpha (deg) | Cl | Cd | Cm | Cl/Cd
-20 | -0.705 | 0.25316 | 0.0564 | -2.7848
-19.5 | -0.688 | 0.24747 | 0.0525 | -2.7801
-19 | -0.6702 | 0.24167 | 0.0485 | -2.7732
-18.5 | -0.6523 | 0.23566 | 0.0447 | -2.768
-18 | -0.6344 | 0.22941 | 0.0408 | -2.7654
-17.5 | -0.6164 | 0.22284 | 0.0371 | -2.7661
-17 | -0.5983 | 0.21597 | 0.0335 | -2.7703
-16.5 | -0.5808 | 0.20912 | 0.0298 | -2.7774
-16 | -0.5641 | 0.20217 | 0.0263 | -2.7902
-15.5 | -0.548 | 0.19493 | 0.0228 | -2.8113
-15 | -0.5339 | 0.1874 | 0.0196 | -2.849
-14.5 | -0.5177 | 0.18152 | 0.0167 | -2.852
-14 | -0.5016 | 0.17551 | 0.0139 | -2.858
-13.5 | -0.4855 | 0.16927 | 0.011 | -2.8682
-13 | -0.47 | 0.16288 | 0.0082 | -2.8856
-12.5 | -0.4545 | 0.15612 | 0.0055 | -2.9112
-12 | -0.4397 | 0.14913 | 0.0026 | -2.9484
-11.5 | -0.4258 | 0.14211 | -0.0003 | -2.9963
-11 | -0.4127 | 0.13495 | -0.0032 | -3.0582
-10.5 | -0.4027 | 0.12706 | -0.006 | -3.1694
-10 | -0.3868 | 0.12151 | -0.0081 | -3.1833
-9.5 | -0.3707 | 0.11592 | -0.0104 | -3.1979
-9 | -0.3547 | 0.11021 | -0.0129 | -3.2184
-8.5 | -0.3393 | 0.10446 | -0.0153 | -3.2481
-8 | -0.3256 | 0.09854 | -0.0175 | -3.3042
-6 | -0.0779 | 0.01524 | -0.1308 | -5.1115
-5.5 | -0.0129 | 0.01271 | -0.1341 | -1.0149
-5 | 0.0491 | 0.01066 | -0.136 | 4.606
-4.5 | 0.1081 | 0.00925 | -0.1366 | 11.6865
-4 | 0.1661 | 0.00824 | -0.1368 | 20.1578
-3.5 | 0.2217 | 0.00778 | -0.1363 | 28.4961
-3 | 0.2784 | 0.0074 | -0.1361 | 37.6216
-2.5 | 0.3357 | 0.00742 | -0.1362 | 45.2426
-2 | 0.3935 | 0.00739 | -0.1363 | 53.2476
-1.5 | 0.4518 | 0.00725 | -0.1365 | 62.3172
-1 | 0.51 | 0.00711 | -0.1368 | 71.73
-0.5 | 0.5675 | 0.00712 | -0.1369 | 79.7051
0 | 0.6246 | 0.00721 | -0.1369 | 86.6297
0.5 | 0.6818 | 0.00727 | -0.1369 | 93.7827
1 | 0.7388 | 0.00737 | -0.1369 | 100.2442
1.5 | 0.7957 | 0.00749 | -0.1369 | 106.235
2 | 0.852 | 0.00773 | -0.1369 | 110.2199
2.5 | 0.9085 | 0.00795 | -0.1372 | 114.2767
3.5 | 1.0184 | 0.00749 | -0.1371 | 135.968
4 | 1.0738 | 0.00786 | -0.137 | 136.6158
4.5 | 1.129 | 0.00822 | -0.1368 | 137.3479
5 | 1.1839 | 0.00859 | -0.1366 | 137.8231
5.5 | 1.2382 | 0.00903 | -0.1363 | 137.1207
6 | 1.2923 | 0.00946 | -0.136 | 136.6068
6.5 | 1.3459 | 0.00993 | -0.1356 | 135.5388
7 | 1.399 | 0.01043 | -0.1352 | 134.1323
7.5 | 1.4508 | 0.01111 | -0.1347 | 130.5851
8 | 1.4987 | 0.0124 | -0.1336 | 120.8629
8.5 | 1.5466 | 0.01355 | -0.1325 | 114.1402
9 | 1.5952 | 0.01446 | -0.1314 | 110.3181
9.5 | 1.6432 | 0.01534 | -0.1302 | 107.1186
10 | 1.6904 | 0.01624 | -0.129 | 104.0887
10.5 | 1.7367 | 0.01712 | -0.1276 | 101.4428
11 | 1.7799 | 0.01831 | -0.1258 | 97.2092
11.5 | 1.8236 | 0.01925 | -0.124 | 94.7325
12 | 1.862 | 0.02066 | -0.1215 | 90.1258
12.5 | 1.8996 | 0.02193 | -0.1189 | 86.6211
13 | 1.9338 | 0.02329 | -0.1158 | 83.0313
13.5 | 1.9601 | 0.02496 | -0.1114 | 78.5296
14 | 1.9677 | 0.0274 | -0.1042 | 71.8139
14.5 | 1.9762 | 0.02959 | -0.0976 | 66.7861
15 | 1.9826 | 0.03243 | -0.092 | 61.1348
15.5 | 1.9844 | 0.03615 | -0.0874 | 54.8935
16 | 1.9809 | 0.04107 | -0.084 | 48.2323
16.5 | 1.9715 | 0.04758 | -0.0825 | 41.4355
17 | 1.9547 | 0.05613 | -0.0831 | 34.8245
17.5 | 1.9259 | 0.0673 | -0.0857 | 28.6166
18 | 1.8841 | 0.08108 | -0.0898 | 23.2375
18.5 | 1.8284 | 0.09783 | -0.0957 | 18.6896
19 | 1.767 | 0.11668 | -0.1034 | 15.144
19.5 | 1.705 | 0.13666 | -0.1128 | 12.4762
20 | 1.6526 | 0.15554 | -0.1229 | 10.6249

## 51. Re 2M Mach 0.10 (1)
BIGFOIL.COM POLAR EXPORT
MID 113
MID 113 |  |  |  | Cl Max: | 1.576 | at alpha= | 10.5 | deg
JavaFoil+Calcfoil stall+Eppler ext transition |  |  |  | L/D Max: | 71.422 | at alpha= | 7 | deg
Re: | 2000000 |  |  | Cd Min: | 0.01557 | at alpha= | -0.5 | deg
Mach: | 0.1 |  |  | Cl=0 at alpha= | -5.5122 | deg
|  |  |  | @ Cl=0.1, Cd= | 0.038356
|  |  |  | @ Cl=0.4, Cd= | 0.01574
|  |  |  | @ Cl=0.6, Cd= | 0.01557
alpha (deg) | Cl | Cd | Cm | Cl/Cd
-17 | -0.208 | 0.14622 | -0.065 | -1.423
-16.5 | -0.217 | 0.13784 | -0.064 | -1.575
-16 | -0.226 | 0.1323 | -0.064 | -1.708
-15.5 | -0.235 | 0.12534 | -0.063 | -1.873
-15 | -0.243 | 0.1208 | -0.063 | -2.012
-14.5 | -0.251 | 0.11541 | -0.062 | -2.173
-14 | -0.258 | 0.10944 | -0.062 | -2.357
-13.5 | -0.264 | 0.1043 | -0.062 | -2.531
-13 | -0.269 | 0.09946 | -0.062 | -2.701
-12.5 | -0.272 | 0.09496 | -0.061 | -2.862
-12 | -0.273 | 0.09013 | -0.06 | -3.029
-11.5 | -0.272 | 0.08574 | -0.059 | -3.171
-11 | -0.268 | 0.08213 | -0.058 | -3.266
-10.5 | -0.262 | 0.07747 | -0.058 | -3.377
-10 | -0.252 | 0.07338 | -0.056 | -3.429
-9.5 | -0.238 | 0.0692 | -0.057 | -3.445
-9 | -0.221 | 0.06542 | -0.057 | -3.383
-8.5 | -0.2 | 0.06185 | -0.055 | -3.237
-8 | -0.175 | 0.05867 | -0.056 | -2.989
-7.5 | -0.147 | 0.05529 | -0.057 | -2.655
-7 | -0.114 | 0.05293 | -0.055 | -2.16
-6.5 | -0.079 | 0.05045 | -0.055 | -1.559
-6 | -0.04 | 0.04805 | -0.053 | -0.831
-5.5 | 0.001 | 0.04591 | -0.054 | 0.03
-5 | 0.045 | 0.04403 | -0.054 | 1.015
-4.5 | 0.091 | 0.03951 | -0.076 | 2.296
-4 | 0.141 | 0.0331 | -0.091 | 4.253
-3.5 | 0.228 | 0.01561 | -0.129 | 14.58
-3 | 0.287 | 0.01573 | -0.129 | 18.239
-2.5 | 0.347 | 0.01574 | -0.129 | 22.03
-2 | 0.407 | 0.01574 | -0.129 | 25.854
-1.5 | 0.467 | 0.0157 | -0.129 | 29.737
-1 | 0.527 | 0.01568 | -0.129 | 33.615
-0.5 | 0.587 | 0.01557 | -0.129 | 37.668
0 | 0.646 | 0.01557 | -0.129 | 41.49
0.5 | 0.704 | 0.01564 | -0.129 | 45.001
1 | 0.762 | 0.01572 | -0.128 | 48.465
1.5 | 0.82 | 0.01584 | -0.128 | 51.758
2 | 0.877 | 0.01673 | -0.128 | 52.447
2.5 | 0.935 | 0.01747 | -0.128 | 53.504
3 | 0.992 | 0.01784 | -0.128 | 55.585
3.5 | 1.049 | 0.0168 | -0.128 | 62.421
4 | 1.105 | 0.01719 | -0.128 | 64.296
4.5 | 1.162 | 0.01757 | -0.128 | 66.108
5 | 1.217 | 0.01799 | -0.128 | 67.662
5.5 | 1.271 | 0.01848 | -0.127 | 68.744
6 | 1.322 | 0.01897 | -0.127 | 69.695
6.5 | 1.371 | 0.01934 | -0.127 | 70.891
7 | 1.417 | 0.01983 | -0.127 | 71.422
7.5 | 1.458 | 0.02245 | -0.127 | 64.93
8 | 1.493 | 0.02349 | -0.127 | 63.542
8.5 | 1.522 | 0.02422 | -0.127 | 62.843
9 | 1.546 | 0.02517 | -0.127 | 61.412
9.5 | 1.563 | 0.02623 | -0.127 | 59.59
10 | 1.573 | 0.02724 | -0.127 | 57.741
10.5 | 1.576 | 0.02848 | -0.127 | 55.317
11 | 1.56 | 0.02664 | -0.126 | 58.576
11.5 | 1.537 | 0.02669 | -0.125 | 57.602
12 | 1.501 | 0.03142 | -0.123 | 47.779
12.5 | 1.451 | 0.03413 | -0.122 | 42.496
13 | 1.381 | 0.03913 | -0.119 | 35.301
13.5 | 1.307 | 0.04627 | -0.115 | 28.244
14 | 1.232 | 0.05536 | -0.111 | 22.263
14.5 | 1.16 | 0.06549 | -0.107 | 17.72
15 | 1.083 | 0.07967 | -0.102 | 13.598
15.5 | 1.008 | 0.09569 | -0.096 | 10.536

## 52. Re 2M Mach 0.10 (2)
BIGFOIL.COM POLAR EXPORT
MID 113
MID 113 |  |  |  | Cl Max: | 1.9721 | at alpha= | 15 | deg
XFOIL ncrit=9 |  |  |  | L/D Max: | 137.699 | at alpha= | 5 | deg
Re: | 2000000 |  |  | Cd Min: | 0.25429 | at alpha= | -20 | deg
Mach: | 0.1 |  |  | Cl=0 at alpha= | -5.3614 | deg
|  |  |  | @ Cl=0.1, Cd= | 0.0097131
|  |  |  | @ Cl=0.4, Cd= | 0.007408
|  |  |  | @ Cl=0.6, Cd= | 0.0071862
alpha (deg) | Cl | Cd | Cm | Cl/Cd
-20 | -0.7063 | 0.25429 | 0.0567 | -2.7775
-19.5 | -0.6898 | 0.24809 | 0.0527 | -2.7804
-19 | -0.6718 | 0.24225 | 0.0487 | -2.7732
-18.5 | -0.6537 | 0.23621 | 0.0448 | -2.7675
-18 | -0.6357 | 0.22992 | 0.041 | -2.7649
-17.5 | -0.6175 | 0.2233 | 0.0372 | -2.7653
-17 | -0.5992 | 0.2164 | 0.0335 | -2.7689
-16.5 | -0.5815 | 0.20952 | 0.0299 | -2.7754
-16 | -0.5646 | 0.20256 | 0.0263 | -2.7873
-15.5 | -0.5483 | 0.19532 | 0.0228 | -2.8072
-15 | -0.534 | 0.18776 | 0.0196 | -2.8441
-14.5 | -0.5176 | 0.18186 | 0.0167 | -2.8461
-14 | -0.5013 | 0.17583 | 0.0138 | -2.851
-13.5 | -0.4851 | 0.16957 | 0.0109 | -2.8608
-13 | -0.4694 | 0.16314 | 0.0081 | -2.8773
-12.5 | -0.4538 | 0.15635 | 0.0054 | -2.9025
-12 | -0.4388 | 0.14936 | 0.0025 | -2.9379
-11.5 | -0.4249 | 0.14235 | -0.0004 | -2.9849
-11 | -0.4115 | 0.1352 | -0.0033 | -3.0436
-10.5 | -0.4013 | 0.12734 | -0.0061 | -3.1514
-10 | -0.3854 | 0.12177 | -0.0082 | -3.165
-9.5 | -0.3692 | 0.11617 | -0.0106 | -3.1781
-9 | -0.3531 | 0.11044 | -0.013 | -3.1972
-8.5 | -0.3376 | 0.10467 | -0.0155 | -3.2254
-8 | -0.3239 | 0.09866 | -0.0177 | -3.283
-7.5 | -0.3236 | 0.09372 | -0.0169 | -3.4528
-7 | -0.2905 | 0.08572 | -0.026 | -3.3889
-6.5 | -0.2461 | 0.07602 | -0.0393 | -3.2373
-5.5 | -0.0178 | 0.0139 | -0.1336 | -1.2806
-5 | 0.0464 | 0.0112 | -0.1362 | 4.1429
-4.5 | 0.1066 | 0.00953 | -0.1371 | 11.1857
-4 | 0.1655 | 0.0084 | -0.1374 | 19.7024
-3.5 | 0.222 | 0.00786 | -0.137 | 28.2443
-3 | 0.2792 | 0.00748 | -0.1368 | 37.3262
-2.5 | 0.3371 | 0.00747 | -0.1369 | 45.1272
-2 | 0.3953 | 0.00742 | -0.137 | 53.2749
-1.5 | 0.454 | 0.00727 | -0.1372 | 62.4484
-1 | 0.5126 | 0.00714 | -0.1375 | 71.7927
-0.5 | 0.5705 | 0.00714 | -0.1376 | 79.902
0 | 0.628 | 0.00723 | -0.1376 | 86.8603
0.5 | 0.6856 | 0.00728 | -0.1376 | 94.1758
1 | 0.7429 | 0.00739 | -0.1376 | 100.5277
1.5 | 0.8001 | 0.00752 | -0.1376 | 106.3963
2 | 0.8568 | 0.00776 | -0.1376 | 110.4124
2.5 | 0.9136 | 0.008 | -0.1378 | 114.2
3.5 | 1.0244 | 0.00753 | -0.1377 | 136.0425
4.5 | 1.1358 | 0.00826 | -0.1373 | 137.5061
5 | 1.1911 | 0.00865 | -0.1371 | 137.6994
5.5 | 1.2459 | 0.00908 | -0.1368 | 137.2137
6 | 1.3004 | 0.00953 | -0.1364 | 136.4533
6.5 | 1.3545 | 0.01 | -0.136 | 135.45
7 | 1.4082 | 0.01049 | -0.1355 | 134.2421
7.5 | 1.4603 | 0.0112 | -0.1349 | 130.3839
8 | 1.5084 | 0.01255 | -0.1337 | 120.1912
8.5 | 1.5566 | 0.01373 | -0.1324 | 113.3722
9 | 1.6057 | 0.01464 | -0.1313 | 109.679
9.5 | 1.6543 | 0.01552 | -0.13 | 106.5915
10 | 1.701 | 0.01657 | -0.1284 | 102.6554
10.5 | 1.7481 | 0.01741 | -0.127 | 100.4078
11 | 1.7917 | 0.01859 | -0.125 | 96.3798
11.5 | 1.8346 | 0.01968 | -0.123 | 93.2215
12 | 1.872 | 0.02122 | -0.12 | 88.2187
12.5 | 1.9092 | 0.02252 | -0.1171 | 84.778
13 | 1.9407 | 0.02406 | -0.1134 | 80.6608
13.5 | 1.9584 | 0.02619 | -0.1074 | 74.7766
14 | 1.9628 | 0.02861 | -0.0997 | 68.6054
14.5 | 1.9695 | 0.0313 | -0.0935 | 62.9233
15 | 1.9721 | 0.03484 | -0.0882 | 56.6045
15.5 | 1.9697 | 0.03952 | -0.0843 | 49.8406
16 | 1.9604 | 0.04585 | -0.0823 | 42.7568
16.5 | 1.9439 | 0.05429 | -0.0826 | 35.8059
17 | 1.9173 | 0.06513 | -0.085 | 29.438
17.5 | 1.8756 | 0.07889 | -0.0891 | 23.7749
18 | 1.822 | 0.09518 | -0.0947 | 19.1427
18.5 | 1.76 | 0.11403 | -0.1024 | 15.4345
19 | 1.7007 | 0.13329 | -0.1113 | 12.7594
19.5 | 1.6474 | 0.15217 | -0.1212 | 10.826
20 | 1.608 | 0.16921 | -0.1312 | 9.503

## 53. Re 2M Mach 0.25 (1)
BIGFOIL.COM POLAR EXPORT
MID 113
MID 113 |  |  |  | Cl Max: | 1.558 | at alpha= | 9.5 | deg
JavaFoil+Calcfoil stall+Eppler ext transition |  |  |  | L/D Max: | 71.344 | at alpha= | 7 | deg
Re: | 2000000 |  |  | Cd Min: | 0.01564 | at alpha= | -0.5 | deg
Mach: | 0.25 |  |  | Cl=0 at alpha= | -5.5125 | deg
|  |  |  | @ Cl=0.1, Cd= | 0.042125
|  |  |  | @ Cl=0.4, Cd= | 0.015853
|  |  |  | @ Cl=0.6, Cd= | 0.015647
alpha (deg) | Cl | Cd | Cm | Cl/Cd
-14.5 | -0.051 | 0.11808 | -0.066 | -0.433
-14 | -0.048 | 0.11119 | -0.066 | -0.434
-13.5 | -0.045 | 0.10722 | -0.066 | -0.424
-13 | -0.043 | 0.10165 | -0.066 | -0.42
-12.5 | -0.04 | 0.09612 | -0.065 | -0.414
-12 | -0.103 | 0.09157 | -0.064 | -1.121
-11.5 | -0.132 | 0.089 | -0.063 | -1.484
-11 | -0.154 | 0.08493 | -0.062 | -1.809
-10.5 | -0.169 | 0.08033 | -0.061 | -2.107
-10 | -0.179 | 0.076 | -0.06 | -2.356
-9.5 | -0.183 | 0.07192 | -0.06 | -2.545
-9 | -0.181 | 0.06764 | -0.059 | -2.672
-8.5 | -0.172 | 0.06361 | -0.057 | -2.705
-8 | -0.157 | 0.06055 | -0.057 | -2.593
-7.5 | -0.136 | 0.0568 | -0.058 | -2.391
-7 | -0.109 | 0.05364 | -0.057 | -2.026
-6.5 | -0.076 | 0.05134 | -0.056 | -1.486
-6 | -0.039 | 0.04865 | -0.056 | -0.809
-5.5 | 0.001 | 0.04632 | -0.056 | 0.03
-5 | 0.045 | 0.04444 | -0.055 | 1.01
-4.5 | 0.091 | 0.04246 | -0.055 | 2.133
-4 | 0.138 | 0.04071 | -0.061 | 3.392
-3.5 | 0.232 | 0.01568 | -0.133 | 14.803
-3 | 0.293 | 0.01585 | -0.133 | 18.507
-2.5 | 0.355 | 0.01586 | -0.133 | 22.398
-2 | 0.417 | 0.01585 | -0.133 | 26.338
-1.5 | 0.479 | 0.01581 | -0.133 | 30.328
-1 | 0.541 | 0.01579 | -0.132 | 34.269
-0.5 | 0.603 | 0.01564 | -0.132 | 38.543
0 | 0.664 | 0.01568 | -0.132 | 42.323
0.5 | 0.723 | 0.01577 | -0.132 | 45.848
1 | 0.783 | 0.01579 | -0.132 | 49.566
1.5 | 0.842 | 0.01593 | -0.132 | 52.845
2 | 0.901 | 0.01706 | -0.132 | 52.83
2.5 | 0.96 | 0.01767 | -0.132 | 54.336
3 | 1.019 | 0.01807 | -0.132 | 56.378
3.5 | 1.077 | 0.01707 | -0.131 | 63.09
4 | 1.135 | 0.0175 | -0.131 | 64.854
4.5 | 1.193 | 0.01802 | -0.131 | 66.193
5 | 1.25 | 0.01847 | -0.131 | 67.674
5.5 | 1.304 | 0.0189 | -0.131 | 68.973
6 | 1.356 | 0.01944 | -0.131 | 69.753
6.5 | 1.405 | 0.01985 | -0.131 | 70.764
7 | 1.449 | 0.02031 | -0.131 | 71.344
7.5 | 1.487 | 0.02354 | -0.131 | 63.18
8 | 1.518 | 0.02437 | -0.131 | 62.294
8.5 | 1.54 | 0.02532 | -0.13 | 60.835
9 | 1.554 | 0.02653 | -0.13 | 58.573
9.5 | 1.558 | 0.02778 | -0.13 | 56.068
10 | 1.55 | 0.02953 | -0.13 | 52.501
10.5 | 1.515 | 0.02628 | -0.129 | 57.662
11 | 1.471 | 0.03078 | -0.128 | 47.797
11.5 | 1.408 | 0.03374 | -0.126 | 41.725
12 | 1.31 | 0.03977 | -0.121 | 32.931
12.5 | 1.194 | 0.04969 | -0.116 | 24.033
13 | 1.078 | 0.06196 | -0.11 | 17.394
13.5 | 0.94 | 0.0861 | -0.097 | 10.919
14 | 0.811 | 0.11187 | -0.078 | 7.253
14.5 | 0.705 | 0.12352 | -0.068 | 5.705

## 54. Re 2M Mach 0.25 (2)
BIGFOIL.COM POLAR EXPORT
MID 113
MID 113 |  |  |  | Cl Max: | 1.9276 | at alpha= | 12.5 | deg
XFOIL ncrit=9 |  |  |  | L/D Max: | 138.526 | at alpha= | 5 | deg
Re: | 2000000 |  |  | Cd Min: | 0.14528 | at alpha= | 17.5 | deg
Mach: | 0.25 |  |  | Cl=0 at alpha= | -4.8787 | deg
|  |  |  | @ Cl=0.1, Cd= | 0.012561
|  |  |  | @ Cl=0.4, Cd= | 0.0075819
|  |  |  | @ Cl=0.6, Cd= | 0.0072227
alpha (deg) | Cl | Cd | Cm | Cl/Cd
-6.5 | -0.2458 | 0.07707 | -0.038 | -3.1893
-6 | -0.1985 | 0.07105 | -0.0473 | -2.7938
-5.5 | -0.1506 | 0.06451 | -0.0571 | -2.3345
-4.5 | 0.0918 | 0.01295 | -0.1375 | 7.0888
-4 | 0.161 | 0.00967 | -0.1405 | 16.6494
-3.5 | 0.2227 | 0.00844 | -0.1406 | 26.3863
-3 | 0.2822 | 0.00817 | -0.1403 | 34.541
-2.5 | 0.3443 | 0.00771 | -0.1408 | 44.6563
-2 | 0.4052 | 0.00757 | -0.1409 | 53.5271
-1.5 | 0.4663 | 0.00739 | -0.141 | 63.0988
-1 | 0.5271 | 0.00725 | -0.1412 | 72.7034
-0.5 | 0.5874 | 0.00721 | -0.1413 | 81.4702
0 | 0.6471 | 0.00727 | -0.1413 | 89.0096
0.5 | 0.7066 | 0.00736 | -0.1412 | 96.0054
1 | 0.7659 | 0.00747 | -0.1412 | 102.5301
1.5 | 0.825 | 0.00764 | -0.1411 | 107.9843
2 | 0.8833 | 0.008 | -0.141 | 110.4125
2.5 | 0.9422 | 0.00824 | -0.1411 | 114.3447
3 | 0.9994 | 0.00736 | -0.1412 | 135.788
3.5 | 1.0576 | 0.00775 | -0.1409 | 136.4645
4 | 1.1157 | 0.00813 | -0.1406 | 137.2325
4.5 | 1.1736 | 0.00851 | -0.1402 | 137.9083
5 | 1.2315 | 0.00889 | -0.1398 | 138.5264
5.5 | 1.2887 | 0.00939 | -0.1392 | 137.2417
6 | 1.346 | 0.00983 | -0.1386 | 136.9278
6.5 | 1.4029 | 0.01032 | -0.1379 | 135.9399
7 | 1.4587 | 0.01097 | -0.137 | 132.9717
7.5 | 1.5109 | 0.01214 | -0.1356 | 124.4563
8 | 1.5612 | 0.01354 | -0.1338 | 115.3028
8.5 | 1.6125 | 0.01466 | -0.132 | 109.9932
9 | 1.6638 | 0.01568 | -0.1301 | 106.1097
9.5 | 1.7131 | 0.01686 | -0.1278 | 101.6074
10 | 1.7624 | 0.01791 | -0.1256 | 98.4031
10.5 | 1.8078 | 0.01928 | -0.1226 | 93.7656
11 | 1.8498 | 0.02082 | -0.1191 | 88.8473
11.5 | 1.8852 | 0.02272 | -0.1146 | 82.9754
12 | 1.9139 | 0.02467 | -0.1092 | 77.5801
12.5 | 1.9276 | 0.02705 | -0.1016 | 71.2606
13 | 1.9211 | 0.03069 | -0.0925 | 62.5969
13.5 | 1.9103 | 0.03572 | -0.0858 | 53.4798
14 | 1.9012 | 0.04185 | -0.0822 | 45.4289
14.5 | 1.8804 | 0.05093 | -0.0821 | 36.9213
15 | 1.8493 | 0.06291 | -0.0851 | 29.396
15.5 | 1.8066 | 0.0771 | -0.0897 | 23.4319
16 | 1.753 | 0.09339 | -0.0955 | 18.7707
16.5 | 1.6973 | 0.11091 | -0.1026 | 15.3034
17 | 1.6463 | 0.12827 | -0.1104 | 12.8346
17.5 | 1.6011 | 0.14528 | -0.119 | 11.0208

## 55. Re 2M Mach 0.50 (1)
BIGFOIL.COM POLAR EXPORT
MID 113
MID 113 |  |  |  | Cl Max: | 1.556 | at alpha= | 7 | deg
JavaFoil+Calcfoil stall+Eppler ext transition |  |  |  | L/D Max: | 68.545 | at alpha= | 6 | deg
Re: | 2000000 |  |  | Cd Min: | 0.01618 | at alpha= | 0 | deg
Mach: | 0.5 |  |  | Cl=0 at alpha= | -5.5185 | deg
|  |  |  | @ Cl=0.1, Cd= | 0.043918
|  |  |  | @ Cl=0.4, Cd= | 0.024315
|  |  |  | @ Cl=0.6, Cd= | 0.01629
alpha (deg) | Cl | Cd | Cm | Cl/Cd
-20 | -0.781 | 0.18311 | -0.086 | -4.264
-19.5 | -0.754 | 0.17657 | -0.085 | -4.272
-19 | -0.728 | 0.17166 | -0.085 | -4.24
-18.5 | -0.702 | 0.16581 | -0.085 | -4.231
-18 | -0.675 | 0.16261 | -0.084 | -4.152
-17.5 | -0.649 | 0.15557 | -0.084 | -4.17
-17 | -0.622 | 0.15157 | -0.084 | -4.105
-16.5 | -0.596 | 0.14962 | -0.085 | -3.983
-16 | -0.568 | 0.14462 | -0.081 | -3.925
-15.5 | -0.541 | 0.13767 | -0.079 | -3.926
-15 | -0.514 | 0.13272 | -0.079 | -3.87
-14.5 | -0.487 | 0.12883 | -0.078 | -3.78
-14 | -0.46 | 0.12722 | -0.078 | -3.616
-13.5 | -0.433 | 0.12362 | -0.078 | -3.505
-13 | -0.406 | 0.11932 | -0.078 | -3.405
-12.5 | -0.379 | 0.1148 | -0.074 | -3.298
-12 | -0.352 | 0.10776 | -0.074 | -3.264
-11.5 | -0.325 | 0.10328 | -0.074 | -3.144
-11 | -0.298 | 0.10031 | -0.074 | -2.968
-10.5 | -0.271 | 0.0975 | -0.074 | -2.776
-10 | -0.243 | 0.0927 | -0.071 | -2.625
-9.5 | -0.216 | 0.07911 | -0.07 | -2.733
-9 | -0.189 | 0.07025 | -0.071 | -2.693
-8.5 | -0.162 | 0.06479 | -0.071 | -2.502
-8 | -0.135 | 0.06097 | -0.072 | -2.214
-7.5 | -0.108 | 0.06662 | -0.067 | -1.616
-7 | -0.081 | 0.05747 | -0.067 | -1.402
-6.5 | -0.053 | 0.05354 | -0.068 | -0.998
-6 | -0.026 | 0.04947 | -0.072 | -0.532
-5.5 | 0.001 | 0.04935 | -0.067 | 0.018
-5 | 0.028 | 0.04676 | -0.063 | 0.599
-4.5 | 0.055 | 0.04379 | -0.068 | 1.261
-4 | 0.129 | 0.044 | -0.069 | 2.929
-3.5 | 0.192 | 0.0426 | -0.067 | 4.506
-3 | 0.252 | 0.04393 | -0.059 | 5.735
-2.5 | 0.322 | 0.03455 | -0.101 | 9.312
-2 | 0.461 | 0.01631 | -0.148 | 28.248
-1.5 | 0.533 | 0.0163 | -0.148 | 32.678
-1 | 0.603 | 0.01629 | -0.148 | 37.027
-0.5 | 0.673 | 0.01628 | -0.148 | 41.327
0 | 0.741 | 0.01618 | -0.148 | 45.816
0.5 | 0.808 | 0.01628 | -0.148 | 49.627
1 | 0.874 | 0.0164 | -0.148 | 53.312
1.5 | 0.94 | 0.01767 | -0.147 | 53.224
2 | 1.006 | 0.01851 | -0.147 | 54.358
2.5 | 1.071 | 0.01898 | -0.147 | 56.455
3 | 1.136 | 0.0194 | -0.147 | 58.574
3.5 | 1.201 | 0.01866 | -0.147 | 64.343
4 | 1.265 | 0.01917 | -0.147 | 65.967
4.5 | 1.328 | 0.01992 | -0.147 | 66.672
5 | 1.389 | 0.02041 | -0.147 | 68.065
5.5 | 1.445 | 0.02112 | -0.146 | 68.401
6 | 1.494 | 0.0218 | -0.146 | 68.545
6.5 | 1.535 | 0.02261 | -0.146 | 67.872
7 | 1.556 | 0.02742 | -0.146 | 56.761
7.5 | 1.543 | 0.02941 | -0.146 | 52.466
8 | 1.429 | 0.02878 | -0.145 | 49.654
8.5 | 0.898 | 0.03516 | -0.14 | 25.536
9 | 0.902 | 0.03983 | -0.134 | 22.644
9.5 | 0.929 | 0.04169 | -0.134 | 22.276
10 | 0.828 | 0.08473 | -0.062 | 9.77
10.5 | 0.854 | 0.09765 | -0.064 | 8.746
11 | 0.88 | 0.10055 | -0.064 | 8.749
11.5 | 0.907 | 0.10642 | -0.068 | 8.52
12 | 0.934 | 0.11337 | -0.071 | 8.234

## 56. Re 2M Mach 0.50 (2)
BIGFOIL.COM POLAR EXPORT
MID 113
MID 113 |  |  |  | Cl Max: | 1.8525 | at alpha= | 9 | deg
XFOIL ncrit=9 |  |  |  | L/D Max: | 139.938 | at alpha= | 4.5 | deg
Re: | 2000000 |  |  | Cd Min: | 0.27951 | at alpha= | -20 | deg
Mach: | 0.5 |  |  | Cl=0 at alpha= | -4.1794 | deg
|  |  |  | @ Cl=0.1, Cd= | 0.040338
|  |  |  | @ Cl=0.4, Cd= | 0.0093861
|  |  |  | @ Cl=0.6, Cd= | 0.0077072
alpha (deg) | Cl | Cd | Cm | Cl/Cd
-20 | -0.7756 | 0.27951 | 0.0662 | -2.7749
-19.5 | -0.7535 | 0.27147 | 0.0612 | -2.7756
-19 | -0.7304 | 0.26394 | 0.0561 | -2.7673
-18.5 | -0.707 | 0.25621 | 0.0511 | -2.7595
-18 | -0.6834 | 0.24812 | 0.0462 | -2.7543
-17.5 | -0.6597 | 0.23993 | 0.0414 | -2.7496
-17 | -0.6365 | 0.23188 | 0.0367 | -2.745
-16.5 | -0.6136 | 0.22397 | 0.0321 | -2.7397
-16 | -0.591 | 0.21602 | 0.0277 | -2.7359
-15.5 | -0.5687 | 0.20802 | 0.0233 | -2.7339
-15 | -0.5477 | 0.19986 | 0.0192 | -2.7404
-14.5 | -0.5268 | 0.19296 | 0.0156 | -2.7301
-14 | -0.5053 | 0.18593 | 0.0119 | -2.7177
-13.5 | -0.4841 | 0.17863 | 0.0083 | -2.7101
-13 | -0.4632 | 0.17105 | 0.0047 | -2.708
-12.5 | -0.4432 | 0.16364 | 0.0012 | -2.7084
-12 | -0.424 | 0.1563 | -0.0021 | -2.7127
-11.5 | -0.4057 | 0.14903 | -0.0053 | -2.7223
-11 | -0.3879 | 0.14174 | -0.0084 | -2.7367
-10.5 | -0.3719 | 0.13447 | -0.0109 | -2.7657
-10 | -0.3532 | 0.12837 | -0.0133 | -2.7514
-9.5 | -0.3347 | 0.12216 | -0.0158 | -2.7398
-9 | -0.317 | 0.1158 | -0.0182 | -2.7375
-8.5 | -0.3 | 0.10928 | -0.0207 | -2.7452
-8 | -0.2871 | 0.10336 | -0.0222 | -2.7777
-7.5 | -0.275 | 0.0976 | -0.0234 | -2.8176
-7 | -0.2429 | 0.09005 | -0.0307 | -2.6974
-6.5 | -0.2134 | 0.08232 | -0.0377 | -2.5923
-6 | -0.1781 | 0.0765 | -0.0439 | -2.3281
-5.5 | -0.1406 | 0.07027 | -0.0512 | -2.0009
-5 | -0.0946 | 0.06291 | -0.062 | -1.5037
-4.5 | -0.0413 | 0.05574 | -0.073 | -0.74094
-4 | 0.0231 | 0.0482 | -0.0858 | 0.47925
-3.5 | 0.0967 | 0.04066 | -0.1001 | 2.3783
-3 | 0.208 | 0.02979 | -0.1227 | 6.9822
-2.5 | 0.3681 | 0.00995 | -0.1566 | 36.995
-2 | 0.4456 | 0.00858 | -0.1577 | 51.9347
-1 | 0.591 | 0.00773 | -0.1577 | 76.4554
-0.5 | 0.6619 | 0.00755 | -0.1576 | 87.6689
0 | 0.7315 | 0.00756 | -0.1574 | 96.7593
0.5 | 0.8002 | 0.0077 | -0.1571 | 103.9221
1 | 0.8682 | 0.00797 | -0.1567 | 108.9335
1.5 | 0.9354 | 0.00842 | -0.1562 | 111.0926
2 | 1.0027 | 0.00886 | -0.1556 | 113.1716
2.5 | 1.0712 | 0.00916 | -0.1552 | 116.9432
3 | 1.1411 | 0.00931 | -0.1549 | 122.5671
3.5 | 1.2079 | 0.0087 | -0.1541 | 138.8391
4 | 1.2769 | 0.00914 | -0.153 | 139.7046
4.5 | 1.3462 | 0.00962 | -0.1516 | 139.9376
5 | 1.4159 | 0.01013 | -0.1499 | 139.773
5.5 | 1.4853 | 0.01073 | -0.1479 | 138.425
6 | 1.5552 | 0.01138 | -0.1455 | 136.6608
6.5 | 1.6243 | 0.01217 | -0.1425 | 133.4675
7 | 1.6809 | 0.01421 | -0.1379 | 118.2899
7.5 | 1.7392 | 0.01601 | -0.1326 | 108.6321
8 | 1.7966 | 0.01782 | -0.1266 | 100.8193
8.5 | 1.8411 | 0.02037 | -0.1184 | 90.3829
9 | 1.8525 | 0.02413 | -0.1063 | 76.7717
9.5 | 1.8323 | 0.02954 | -0.0937 | 62.0278
10 | 1.8018 | 0.03805 | -0.0875 | 47.3535
10.5 | 1.7639 | 0.05053 | -0.0894 | 34.908
11 | 1.7191 | 0.06481 | -0.0941 | 26.5252
11.5 | 1.6704 | 0.0794 | -0.099 | 21.0378
12 | 1.6225 | 0.09425 | -0.1044 | 17.2149
12.5 | 1.578 | 0.10906 | -0.1104 | 14.4691
13 | 1.5388 | 0.12385 | -0.1172 | 12.4247
13.5 | 1.5056 | 0.13866 | -0.125 | 10.8582
14 | 1.4772 | 0.15353 | -0.1335 | 9.6216

## 57. Re 3M Mach 0.00 (1)
BIGFOIL.COM POLAR EXPORT
MID 113
MID 113 |  |  |  | Cl Max: | 1.58 | at alpha= | 10.5 | deg
JavaFoil+Calcfoil stall+Eppler ext transition |  |  |  | L/D Max: | 74.65 | at alpha= | 7 | deg
Re: | 3000000 |  |  | Cd Min: | 0.01506 | at alpha= | -0.5 | deg
Mach: | 0 |  |  | Cl=0 at alpha= | -5.5122 | deg
|  |  |  | @ Cl=0.1, Cd= | 0.032322
|  |  |  | @ Cl=0.4, Cd= | 0.015278
|  |  |  | @ Cl=0.6, Cd= | 0.015074
alpha (deg) | Cl | Cd | Cm | Cl/Cd
-17.5 | -0.238 | 0.14548 | -0.066 | -1.636
-17 | -0.246 | 0.14072 | -0.066 | -1.746
-16.5 | -0.253 | 0.13301 | -0.066 | -1.905
-16 | -0.261 | 0.12638 | -0.066 | -2.063
-15.5 | -0.268 | 0.12042 | -0.065 | -2.223
-15 | -0.274 | 0.11665 | -0.065 | -2.349
-14.5 | -0.28 | 0.11126 | -0.064 | -2.515
-14 | -0.285 | 0.10566 | -0.065 | -2.695
-13.5 | -0.289 | 0.10085 | -0.064 | -2.861
-13 | -0.291 | 0.0957 | -0.064 | -3.04
-12.5 | -0.292 | 0.09144 | -0.064 | -3.191
-12 | -0.291 | 0.08698 | -0.063 | -3.34
-11.5 | -0.287 | 0.08307 | -0.061 | -3.452
-11 | -0.281 | 0.07889 | -0.06 | -3.559
-10.5 | -0.272 | 0.07462 | -0.06 | -3.645
-10 | -0.26 | 0.07071 | -0.06 | -3.679
-9.5 | -0.245 | 0.06695 | -0.06 | -3.658
-9 | -0.226 | 0.06311 | -0.062 | -3.586
-8.5 | -0.204 | 0.0602 | -0.061 | -3.386
-8 | -0.178 | 0.05691 | -0.062 | -3.127
-7.5 | -0.148 | 0.05416 | -0.061 | -2.737
-7 | -0.115 | 0.05144 | -0.063 | -2.242
-6.5 | -0.079 | 0.04883 | -0.064 | -1.621
-6 | -0.04 | 0.04639 | -0.064 | -0.865
-5.5 | 0.001 | 0.04258 | -0.074 | 0.033
-5 | 0.045 | 0.04042 | -0.077 | 1.12
-4.5 | 0.094 | 0.03382 | -0.094 | 2.765
-4 | 0.168 | 0.01535 | -0.129 | 10.968
-3.5 | 0.227 | 0.01536 | -0.129 | 14.753
-3 | 0.286 | 0.01529 | -0.129 | 18.683
-2.5 | 0.345 | 0.01526 | -0.129 | 22.622
-2 | 0.405 | 0.01528 | -0.128 | 26.51
-1.5 | 0.465 | 0.01525 | -0.128 | 30.478
-1 | 0.524 | 0.01522 | -0.128 | 34.452
-0.5 | 0.584 | 0.01506 | -0.128 | 38.753
0 | 0.643 | 0.01511 | -0.128 | 42.533
0.5 | 0.7 | 0.01515 | -0.128 | 46.221
1 | 0.758 | 0.01528 | -0.128 | 49.611
1.5 | 0.816 | 0.01629 | -0.128 | 50.06
2 | 0.873 | 0.01676 | -0.128 | 52.076
2.5 | 0.93 | 0.01703 | -0.127 | 54.596
3 | 0.987 | 0.01736 | -0.127 | 56.84
3.5 | 1.044 | 0.01624 | -0.127 | 64.25
4 | 1.1 | 0.01661 | -0.127 | 66.244
4.5 | 1.156 | 0.01704 | -0.127 | 67.863
5 | 1.211 | 0.01733 | -0.127 | 69.916
5.5 | 1.264 | 0.01773 | -0.127 | 71.335
6 | 1.316 | 0.01812 | -0.127 | 72.616
6.5 | 1.365 | 0.01855 | -0.127 | 73.594
7 | 1.411 | 0.0189 | -0.127 | 74.65
7.5 | 1.452 | 0.02139 | -0.127 | 67.889
8 | 1.488 | 0.02219 | -0.126 | 67.054
8.5 | 1.518 | 0.02281 | -0.126 | 66.559
9 | 1.543 | 0.02358 | -0.126 | 65.446
9.5 | 1.562 | 0.02459 | -0.126 | 63.53
10 | 1.574 | 0.02552 | -0.126 | 61.692
10.5 | 1.58 | 0.02651 | -0.126 | 59.6
11 | 1.579 | 0.02777 | -0.126 | 56.84
11.5 | 1.56 | 0.02582 | -0.125 | 60.437
12 | 1.531 | 0.02583 | -0.124 | 59.29
12.5 | 1.491 | 0.03051 | -0.123 | 48.854
13 | 1.44 | 0.03315 | -0.121 | 43.433
13.5 | 1.379 | 0.03686 | -0.119 | 37.422
14 | 1.304 | 0.04394 | -0.115 | 29.688
14.5 | 1.236 | 0.05143 | -0.112 | 24.04
15 | 1.167 | 0.06128 | -0.109 | 19.043
15.5 | 1.104 | 0.06996 | -0.106 | 15.783

## 58. Re 3M Mach 0.00 (2)
BIGFOIL.COM POLAR EXPORT
MID 113
MID 113 |  |  |  | Cl Max: | 2.0475 | at alpha= | 15 | deg
XFOIL ncrit=9 |  |  |  | L/D Max: | 146.774 | at alpha= | 5 | deg
Re: | 3000000 |  |  | Cd Min: | 0.12802 | at alpha= | 20 | deg
Mach: | 0 |  |  | Cl=0 at alpha= | -5.3867 | deg
|  |  |  | @ Cl=0.1, Cd= | 0.007729
|  |  |  | @ Cl=0.4, Cd= | 0.0069812
|  |  |  | @ Cl=0.6, Cd= | 0.0067616
alpha (deg) | Cl | Cd | Cm | Cl/Cd
-6.5 | -0.1304 | 0.0135 | -0.1322 | -9.6593
-6 | -0.0709 | 0.01174 | -0.1337 | -6.0392
-5.5 | -0.014 | 0.01091 | -0.1339 | -1.2832
-5 | 0.0478 | 0.00878 | -0.1357 | 5.4442
-4.5 | 0.1074 | 0.00758 | -0.1364 | 14.1689
-4 | 0.1645 | 0.00711 | -0.1363 | 23.1364
-3.5 | 0.2205 | 0.0073 | -0.1361 | 30.2055
-3 | 0.2784 | 0.00726 | -0.1363 | 38.3471
-2.5 | 0.3366 | 0.00712 | -0.1365 | 47.2753
-2 | 0.3949 | 0.00699 | -0.1367 | 56.495
-1 | 0.5111 | 0.00679 | -0.1371 | 75.2725
-0.5 | 0.569 | 0.00674 | -0.1373 | 84.4214
0 | 0.6263 | 0.00678 | -0.1373 | 92.3746
0.5 | 0.6835 | 0.00687 | -0.1374 | 99.4905
1 | 0.7404 | 0.007 | -0.1374 | 105.7714
1.5 | 0.7967 | 0.00728 | -0.1373 | 109.4368
2 | 0.8529 | 0.00758 | -0.1373 | 112.5198
2.5 | 0.9095 | 0.00776 | -0.1374 | 117.2036
3 | 0.9664 | 0.00786 | -0.1377 | 122.9517
4.5 | 1.1324 | 0.00773 | -0.1376 | 146.4942
5 | 1.1874 | 0.00809 | -0.1374 | 146.7738
5.5 | 1.242 | 0.00851 | -0.1371 | 145.9459
6 | 1.2963 | 0.00891 | -0.1369 | 145.4882
6.5 | 1.3503 | 0.00933 | -0.1366 | 144.7267
7 | 1.4036 | 0.00982 | -0.1362 | 142.9328
7.5 | 1.4536 | 0.01088 | -0.1354 | 133.6029
8 | 1.5036 | 0.01184 | -0.1346 | 126.9932
8.5 | 1.553 | 0.01277 | -0.1336 | 121.6132
9 | 1.6029 | 0.01352 | -0.1328 | 118.5577
9.5 | 1.6524 | 0.01421 | -0.1319 | 116.2843
10 | 1.701 | 0.01495 | -0.1308 | 113.7793
10.5 | 1.7478 | 0.01586 | -0.1295 | 110.2018
11 | 1.7946 | 0.01664 | -0.1283 | 107.8486
11.5 | 1.8382 | 0.01771 | -0.1265 | 103.7945
12 | 1.8817 | 0.01864 | -0.1248 | 100.9496
12.5 | 1.9216 | 0.01983 | -0.1225 | 96.9037
13 | 1.9583 | 0.02116 | -0.1198 | 92.5473
13.5 | 1.9936 | 0.02238 | -0.1168 | 89.0795
14 | 2.0226 | 0.02381 | -0.1129 | 84.9475
14.5 | 2.0428 | 0.02548 | -0.1076 | 80.1727
15 | 2.0475 | 0.02767 | -0.1 | 73.9971
15.5 | 2.0465 | 0.03082 | -0.093 | 66.4017
16 | 2.043 | 0.03481 | -0.0875 | 58.69
16.5 | 2.0437 | 0.03911 | -0.084 | 52.2552
17 | 2.0384 | 0.04476 | -0.0819 | 45.5407
17.5 | 2.0256 | 0.05231 | -0.0817 | 38.723
18 | 2.0033 | 0.062 | -0.0833 | 32.3113
18.5 | 1.9667 | 0.07448 | -0.0866 | 26.4057
19 | 1.9171 | 0.08956 | -0.0914 | 21.4058
19.5 | 1.8536 | 0.10793 | -0.0984 | 17.1741
20 | 1.7863 | 0.12802 | -0.1072 | 13.9533

## 59. Re 3M Mach 0.10 (1)
BIGFOIL.COM POLAR EXPORT
MID 113
MID 113 |  |  |  | Cl Max: | 1.576 | at alpha= | 10.5 | deg
JavaFoil+Calcfoil stall+Eppler ext transition |  |  |  | L/D Max: | 74.512 | at alpha= | 7 | deg
Re: | 3000000 |  |  | Cd Min: | 0.01509 | at alpha= | -0.5 | deg
Mach: | 0.1 |  |  | Cl=0 at alpha= | -5.5122 | deg
|  |  |  | @ Cl=0.1, Cd= | 0.03358
|  |  |  | @ Cl=0.4, Cd= | 0.015272
|  |  |  | @ Cl=0.6, Cd= | 0.015097
alpha (deg) | Cl | Cd | Cm | Cl/Cd
-17 | -0.208 | 0.14256 | -0.066 | -1.46
-16.5 | -0.217 | 0.13295 | -0.066 | -1.634
-16 | -0.226 | 0.12843 | -0.066 | -1.762
-15.5 | -0.235 | 0.12191 | -0.066 | -1.928
-15 | -0.243 | 0.11859 | -0.065 | -2.052
-14.5 | -0.251 | 0.11152 | -0.065 | -2.252
-14 | -0.258 | 0.10637 | -0.065 | -2.428
-13.5 | -0.264 | 0.10105 | -0.065 | -2.616
-13 | -0.269 | 0.09658 | -0.065 | -2.786
-12.5 | -0.272 | 0.09183 | -0.064 | -2.965
-12 | -0.273 | 0.08719 | -0.064 | -3.136
-11.5 | -0.272 | 0.08288 | -0.063 | -3.286
-11 | -0.268 | 0.07949 | -0.061 | -3.377
-10.5 | -0.262 | 0.07523 | -0.06 | -3.481
-10 | -0.252 | 0.07101 | -0.06 | -3.549
-9.5 | -0.239 | 0.06749 | -0.061 | -3.537
-9 | -0.222 | 0.06373 | -0.062 | -3.479
-8.5 | -0.201 | 0.06052 | -0.061 | -3.314
-8 | -0.176 | 0.05712 | -0.062 | -3.078
-7.5 | -0.147 | 0.05379 | -0.064 | -2.737
-7 | -0.115 | 0.05154 | -0.062 | -2.225
-6.5 | -0.079 | 0.04897 | -0.064 | -1.612
-6 | -0.04 | 0.04646 | -0.065 | -0.863
-5.5 | 0.001 | 0.0427 | -0.074 | 0.033
-5 | 0.045 | 0.04111 | -0.074 | 1.1
-4.5 | 0.093 | 0.03543 | -0.091 | 2.626
-4 | 0.169 | 0.01535 | -0.13 | 11.007
-3.5 | 0.228 | 0.01535 | -0.129 | 14.819
-3 | 0.287 | 0.01533 | -0.129 | 18.721
-2.5 | 0.347 | 0.01529 | -0.129 | 22.674
-2 | 0.407 | 0.01527 | -0.129 | 26.637
-1.5 | 0.467 | 0.01528 | -0.129 | 30.561
-1 | 0.527 | 0.01521 | -0.129 | 34.652
-0.5 | 0.587 | 0.01509 | -0.129 | 38.864
0 | 0.646 | 0.01512 | -0.129 | 42.71
0.5 | 0.704 | 0.0152 | -0.129 | 46.314
1 | 0.762 | 0.01532 | -0.128 | 49.743
1.5 | 0.82 | 0.01629 | -0.128 | 50.308
2 | 0.877 | 0.01682 | -0.128 | 52.149
2.5 | 0.935 | 0.0171 | -0.128 | 54.663
3 | 0.992 | 0.01735 | -0.128 | 57.155
3.5 | 1.049 | 0.01632 | -0.128 | 64.267
4 | 1.105 | 0.01669 | -0.128 | 66.243
4.5 | 1.162 | 0.01703 | -0.128 | 68.212
5 | 1.217 | 0.01747 | -0.128 | 69.663
5.5 | 1.271 | 0.01782 | -0.127 | 71.304
6 | 1.322 | 0.01824 | -0.127 | 72.496
6.5 | 1.371 | 0.01857 | -0.127 | 73.846
7 | 1.417 | 0.01901 | -0.127 | 74.512
7.5 | 1.458 | 0.02146 | -0.127 | 67.925
8 | 1.493 | 0.02229 | -0.127 | 66.959
8.5 | 1.522 | 0.02309 | -0.127 | 65.937
9 | 1.546 | 0.02392 | -0.127 | 64.64
9.5 | 1.563 | 0.02484 | -0.127 | 62.927
10 | 1.573 | 0.02584 | -0.127 | 60.879
10.5 | 1.576 | 0.02685 | -0.127 | 58.689
11 | 1.571 | 0.02823 | -0.127 | 55.656
11.5 | 1.546 | 0.0263 | -0.125 | 58.775
12 | 1.512 | 0.02924 | -0.124 | 51.713
12.5 | 1.464 | 0.03141 | -0.123 | 46.597
13 | 1.406 | 0.03427 | -0.121 | 41.044
13.5 | 1.332 | 0.03954 | -0.118 | 33.7
14 | 1.255 | 0.04723 | -0.114 | 26.573
14.5 | 1.179 | 0.05655 | -0.111 | 20.856
15 | 1.109 | 0.06602 | -0.108 | 16.794
15.5 | 1.04 | 0.07606 | -0.104 | 13.674

## 60. Re 3M Mach 0.10 (2)
BIGFOIL.COM POLAR EXPORT
MID 113
MID 113 |  |  |  | Cl Max: | 2.0373 | at alpha= | 14.5 | deg
XFOIL ncrit=9 |  |  |  | L/D Max: | 147.143 | at alpha= | 5 | deg
Re: | 3000000 |  |  | Cd Min: | 0.12639 | at alpha= | 19.5 | deg
Mach: | 0.1 |  |  | Cl=0 at alpha= | -5.3655 | deg
|  |  |  | @ Cl=0.1, Cd= | 0.0078942
|  |  |  | @ Cl=0.4, Cd= | 0.0070067
|  |  |  | @ Cl=0.6, Cd= | 0.0067694
alpha (deg) | Cl | Cd | Cm | Cl/Cd
-6.5 | -0.1385 | 0.01573 | -0.1306 | -8.8048
-6 | -0.075 | 0.01243 | -0.1338 | -6.0338
-5.5 | -0.0167 | 0.01131 | -0.1344 | -1.4766
-5 | 0.0454 | 0.00921 | -0.1361 | 4.9294
-4.5 | 0.1064 | 0.00774 | -0.1371 | 13.7468
-4 | 0.1643 | 0.0072 | -0.137 | 22.8194
-3.5 | 0.2209 | 0.00736 | -0.1368 | 30.0136
-3 | 0.2793 | 0.0073 | -0.137 | 38.2603
-2.5 | 0.338 | 0.00717 | -0.1372 | 47.1409
-2 | 0.3968 | 0.00701 | -0.1374 | 56.6049
-1.5 | 0.4551 | 0.00695 | -0.1376 | 65.482
-1 | 0.5138 | 0.0068 | -0.1378 | 75.5588
-0.5 | 0.572 | 0.00675 | -0.138 | 84.7407
0 | 0.6298 | 0.00679 | -0.138 | 92.7541
0.5 | 0.6873 | 0.00688 | -0.138 | 99.8983
1 | 0.7445 | 0.00702 | -0.138 | 106.0541
1.5 | 0.8012 | 0.00731 | -0.138 | 109.6033
2 | 0.8577 | 0.00761 | -0.1379 | 112.707
2.5 | 0.9147 | 0.0078 | -0.138 | 117.2692
3 | 0.972 | 0.0079 | -0.1383 | 123.038
4 | 1.0835 | 0.00743 | -0.1383 | 145.8277
4.5 | 1.1393 | 0.00778 | -0.1381 | 146.4396
5 | 1.1948 | 0.00812 | -0.1379 | 147.1429
5.5 | 1.2497 | 0.00856 | -0.1376 | 145.993
6 | 1.3046 | 0.00896 | -0.1373 | 145.6027
6.5 | 1.3591 | 0.00937 | -0.137 | 145.048
7 | 1.4127 | 0.00992 | -0.1365 | 142.4093
7.5 | 1.463 | 0.01101 | -0.1356 | 132.8792
8 | 1.5134 | 0.01199 | -0.1347 | 126.2219
8.5 | 1.5635 | 0.0129 | -0.1337 | 121.2016
9 | 1.6139 | 0.01364 | -0.1327 | 118.3211
9.5 | 1.6636 | 0.01442 | -0.1316 | 115.3675
10 | 1.7128 | 0.01515 | -0.1305 | 113.0561
10.5 | 1.7602 | 0.01606 | -0.1291 | 109.6015
11 | 1.8066 | 0.01696 | -0.1275 | 106.5212
11.5 | 1.8509 | 0.01801 | -0.1257 | 102.7707
12 | 1.8937 | 0.01907 | -0.1236 | 99.3026
12.5 | 1.9311 | 0.02055 | -0.1206 | 93.9708
13 | 1.9693 | 0.02171 | -0.1179 | 90.7094
13.5 | 2.0022 | 0.0231 | -0.1143 | 86.6753
14 | 2.0265 | 0.02472 | -0.1094 | 81.9782
14.5 | 2.0373 | 0.02671 | -0.1023 | 76.2748
15 | 2.0364 | 0.02966 | -0.0946 | 68.6581
15.5 | 2.0317 | 0.03361 | -0.0883 | 60.4493
16 | 2.0321 | 0.03782 | -0.0842 | 53.7308
16.5 | 2.0271 | 0.04335 | -0.0817 | 46.7612
17 | 2.0151 | 0.05076 | -0.0812 | 39.6986
17.5 | 1.9919 | 0.06061 | -0.0827 | 32.8642
18 | 1.9564 | 0.07295 | -0.0859 | 26.8184
18.5 | 1.9055 | 0.08828 | -0.0908 | 21.5847
19 | 1.844 | 0.10619 | -0.0976 | 17.3651
19.5 | 1.7756 | 0.12639 | -0.1065 | 14.0486

## 61. Re 3M Mach 0.25 (1)
BIGFOIL.COM POLAR EXPORT
MID 113
MID 113 |  |  |  | Cl Max: | 1.558 | at alpha= | 9.5 | deg
JavaFoil+Calcfoil stall+Eppler ext transition |  |  |  | L/D Max: | 73.998 | at alpha= | 7 | deg
Re: | 3000000 |  |  | Cd Min: | 0.01522 | at alpha= | -0.5 | deg
Mach: | 0.25 |  |  | Cl=0 at alpha= | -5.5122 | deg
|  |  |  | @ Cl=0.1, Cd= | 0.040277
|  |  |  | @ Cl=0.4, Cd= | 0.015381
|  |  |  | @ Cl=0.6, Cd= | 0.015225
alpha (deg) | Cl | Cd | Cm | Cl/Cd
-14.5 | -0.051 | 0.1128 | -0.069 | -0.454
-14 | -0.048 | 0.10621 | -0.069 | -0.456
-13.5 | -0.046 | 0.10357 | -0.068 | -0.439
-13 | -0.043 | 0.09747 | -0.068 | -0.438
-12.5 | -0.04 | 0.09358 | -0.068 | -0.426
-12 | -0.103 | 0.08827 | -0.067 | -1.164
-11.5 | -0.132 | 0.08472 | -0.066 | -1.561
-11 | -0.154 | 0.08059 | -0.066 | -1.909
-10.5 | -0.169 | 0.07676 | -0.065 | -2.208
-10 | -0.179 | 0.0731 | -0.064 | -2.454
-9.5 | -0.183 | 0.0695 | -0.064 | -2.638
-9 | -0.181 | 0.06559 | -0.061 | -2.759
-8.5 | -0.172 | 0.06251 | -0.061 | -2.756
-8 | -0.157 | 0.05893 | -0.061 | -2.668
-7.5 | -0.136 | 0.05544 | -0.062 | -2.454
-7 | -0.109 | 0.05234 | -0.062 | -2.08
-6.5 | -0.076 | 0.04983 | -0.063 | -1.535
-6 | -0.04 | 0.047 | -0.066 | -0.841
-5.5 | 0.001 | 0.04491 | -0.066 | 0.031
-5 | 0.045 | 0.04341 | -0.065 | 1.038
-4.5 | 0.092 | 0.04078 | -0.08 | 2.256
-4 | 0.141 | 0.0377 | -0.086 | 3.747
-3.5 | 0.232 | 0.01546 | -0.133 | 15.011
-3 | 0.293 | 0.01544 | -0.133 | 19.01
-2.5 | 0.355 | 0.01541 | -0.133 | 23.053
-2 | 0.417 | 0.01537 | -0.133 | 27.153
-1.5 | 0.479 | 0.01533 | -0.133 | 31.261
-1 | 0.541 | 0.01532 | -0.132 | 35.335
-0.5 | 0.603 | 0.01522 | -0.132 | 39.595
0 | 0.664 | 0.01523 | -0.132 | 43.582
0.5 | 0.723 | 0.01527 | -0.132 | 47.363
1 | 0.783 | 0.01539 | -0.132 | 50.847
1.5 | 0.842 | 0.01657 | -0.132 | 50.806
2 | 0.901 | 0.01699 | -0.132 | 53.047
2.5 | 0.96 | 0.01729 | -0.132 | 55.518
3 | 1.019 | 0.01764 | -0.132 | 57.764
3.5 | 1.077 | 0.01658 | -0.131 | 64.969
4 | 1.135 | 0.01698 | -0.131 | 66.844
4.5 | 1.193 | 0.01745 | -0.131 | 68.38
5 | 1.25 | 0.01782 | -0.131 | 70.147
5.5 | 1.304 | 0.0182 | -0.131 | 71.618
6 | 1.356 | 0.01866 | -0.131 | 72.656
6.5 | 1.405 | 0.01904 | -0.131 | 73.792
7 | 1.449 | 0.01958 | -0.131 | 73.998
7.5 | 1.487 | 0.02249 | -0.131 | 66.129
8 | 1.518 | 0.02323 | -0.131 | 65.343
8.5 | 1.54 | 0.02408 | -0.13 | 63.968
9 | 1.554 | 0.02513 | -0.13 | 61.854
9.5 | 1.558 | 0.02634 | -0.13 | 59.145
10 | 1.55 | 0.0276 | -0.13 | 56.174
10.5 | 1.531 | 0.02938 | -0.13 | 52.102
11 | 1.481 | 0.02593 | -0.129 | 57.129
11.5 | 1.421 | 0.03106 | -0.127 | 45.758
12 | 1.338 | 0.03443 | -0.125 | 38.871
12.5 | 1.219 | 0.0423 | -0.119 | 28.822
13 | 1.101 | 0.0521 | -0.115 | 21.14
13.5 | 0.98 | 0.06515 | -0.109 | 15.038
14 | 0.844 | 0.08772 | -0.098 | 9.624
14.5 | 0.726 | 0.105 | -0.09 | 6.91

## 62. Re 3M Mach 0.25 (2)
BIGFOIL.COM POLAR EXPORT
MID 113
MID 113 |  |  |  | Cl Max: | 1.9955 | at alpha= | 13.5 | deg
XFOIL ncrit=9 |  |  |  | L/D Max: | 147.799 | at alpha= | 5 | deg
Re: | 3000000 |  |  | Cd Min: | 0.25973 | at alpha= | -20 | deg
Mach: | 0.25 |  |  | Cl=0 at alpha= | -5.165 | deg
|  |  |  | @ Cl=0.1, Cd= | 0.009027
|  |  |  | @ Cl=0.4, Cd= | 0.0071503
|  |  |  | @ Cl=0.6, Cd= | 0.0068137
alpha (deg) | Cl | Cd | Cm | Cl/Cd
-20 | -0.7192 | 0.25973 | 0.0588 | -2.769
-19.5 | -0.6997 | 0.25246 | 0.0545 | -2.7715
-19 | -0.6805 | 0.24519 | 0.0501 | -2.7754
-18.5 | -0.6616 | 0.23825 | 0.0459 | -2.7769
-18 | -0.6429 | 0.23141 | 0.0419 | -2.7782
-17.5 | -0.6243 | 0.22449 | 0.0379 | -2.781
-17 | -0.6073 | 0.21762 | 0.0341 | -2.7906
-16.5 | -0.5886 | 0.21141 | 0.0304 | -2.7842
-16 | -0.5701 | 0.20503 | 0.0268 | -2.7806
-15.5 | -0.5521 | 0.19853 | 0.0234 | -2.7809
-15 | -0.534 | 0.19125 | 0.02 | -2.7922
-14.5 | -0.517 | 0.18377 | 0.0165 | -2.8133
-14 | -0.5005 | 0.1768 | 0.0133 | -2.8309
-13.5 | -0.4843 | 0.16989 | 0.0103 | -2.8507
-13 | -0.4685 | 0.16297 | 0.0073 | -2.8748
-12.5 | -0.4562 | 0.15516 | 0.0044 | -2.9402
-12 | -0.44 | 0.14911 | 0.0018 | -2.9508
-11.5 | -0.4236 | 0.1431 | -0.0008 | -2.9602
-11 | -0.4072 | 0.13697 | -0.0034 | -2.9729
-10.5 | -0.391 | 0.13022 | -0.0061 | -3.0026
-10 | -0.3764 | 0.12315 | -0.0091 | -3.0564
-9.5 | -0.3612 | 0.11663 | -0.0118 | -3.097
-9 | -0.3461 | 0.11023 | -0.0145 | -3.1398
-8.5 | -0.3314 | 0.10396 | -0.017 | -3.1878
-8 | -0.3188 | 0.09794 | -0.019 | -3.2551
-7 | -0.2758 | 0.08488 | -0.0289 | -3.2493
-5 | 0.0248 | 0.01389 | -0.1352 | 1.7855
-4.5 | 0.0993 | 0.00904 | -0.1404 | 10.9845
-4 | 0.1623 | 0.00787 | -0.1409 | 20.6226
-3.5 | 0.2226 | 0.00777 | -0.1409 | 28.6486
-3 | 0.2842 | 0.00755 | -0.141 | 37.6424
-2.5 | 0.3454 | 0.00739 | -0.1411 | 46.7388
-2 | 0.4069 | 0.00712 | -0.1414 | 57.1489
-1.5 | 0.4677 | 0.00703 | -0.1414 | 66.5292
-1 | 0.5285 | 0.00691 | -0.1416 | 76.4834
-0.5 | 0.589 | 0.00681 | -0.1417 | 86.4905
0 | 0.6489 | 0.00683 | -0.1417 | 95.0073
0.5 | 0.7084 | 0.00695 | -0.1417 | 101.9281
1 | 0.7676 | 0.00711 | -0.1416 | 107.9606
1.5 | 0.826 | 0.00747 | -0.1415 | 110.5756
2.5 | 0.9437 | 0.00797 | -0.1414 | 118.4065
3 | 1.0032 | 0.00809 | -0.1416 | 124.0049
5 | 1.2356 | 0.00836 | -0.1406 | 147.799
5.5 | 1.2933 | 0.00878 | -0.1402 | 147.3007
6 | 1.3509 | 0.0092 | -0.1396 | 146.837
6.5 | 1.408 | 0.00969 | -0.1389 | 145.3044
7 | 1.4635 | 0.01042 | -0.138 | 140.4511
7.5 | 1.5153 | 0.01174 | -0.1365 | 129.0716
8 | 1.5677 | 0.01284 | -0.135 | 122.095
8.5 | 1.6212 | 0.0137 | -0.1335 | 118.3358
9 | 1.6743 | 0.01452 | -0.1319 | 115.3099
9.5 | 1.7266 | 0.01539 | -0.13 | 112.1897
10 | 1.7771 | 0.01642 | -0.1279 | 108.2278
10.5 | 1.8249 | 0.01764 | -0.1253 | 103.4524
11 | 1.8718 | 0.01882 | -0.1225 | 99.458
11.5 | 1.9135 | 0.02034 | -0.1188 | 94.0757
12 | 1.9492 | 0.02216 | -0.1143 | 87.9603
12.5 | 1.978 | 0.02402 | -0.1087 | 82.348
13 | 1.9941 | 0.02616 | -0.1013 | 76.2271
13.5 | 1.9955 | 0.02912 | -0.0928 | 68.5268
14 | 1.9904 | 0.03342 | -0.0858 | 59.5572
14.5 | 1.9706 | 0.04018 | -0.0809 | 49.0443
15 | 1.9414 | 0.04995 | -0.0803 | 38.8669
15.5 | 1.9125 | 0.06137 | -0.0829 | 31.1634
16 | 1.8667 | 0.07579 | -0.0875 | 24.6299
16.5 | 1.8099 | 0.09231 | -0.0934 | 19.6068
17 | 1.7504 | 0.11015 | -0.1006 | 15.8911
17.5 | 1.6888 | 0.1291 | -0.1092 | 13.0813
18 | 1.641 | 0.14635 | -0.1181 | 11.2128
18.5 | 1.6033 | 0.16253 | -0.1273 | 9.8646

## 63. Re 3M Mach 0.50 (1)
BIGFOIL.COM POLAR EXPORT
MID 113
MID 113 |  |  |  | Cl Max: | 1.556 | at alpha= | 7 | deg
JavaFoil+Calcfoil stall+Eppler ext transition |  |  |  | L/D Max: | 71.375 | at alpha= | 5.5 | deg
Re: | 3000000 |  |  | Cd Min: | 0.01569 | at alpha= | 0 | deg
Mach: | 0.5 |  |  | Cl=0 at alpha= | -5.5185 | deg
|  |  |  | @ Cl=0.1, Cd= | 0.042764
|  |  |  | @ Cl=0.4, Cd= | 0.015832
|  |  |  | @ Cl=0.6, Cd= | 0.01578
alpha (deg) | Cl | Cd | Cm | Cl/Cd
-20 | -0.781 | 0.17308 | -0.087 | -4.515
-19.5 | -0.755 | 0.16884 | -0.086 | -4.471
-19 | -0.728 | 0.1655 | -0.086 | -4.401
-18.5 | -0.702 | 0.15706 | -0.085 | -4.469
-18 | -0.675 | 0.15313 | -0.085 | -4.411
-17.5 | -0.649 | 0.14808 | -0.085 | -4.382
-17 | -0.622 | 0.14417 | -0.084 | -4.317
-16.5 | -0.596 | 0.14288 | -0.086 | -4.175
-16 | -0.568 | 0.13601 | -0.083 | -4.18
-15.5 | -0.541 | 0.13192 | -0.081 | -4.101
-15 | -0.514 | 0.12704 | -0.08 | -4.046
-14.5 | -0.487 | 0.12111 | -0.079 | -4.023
-14 | -0.46 | 0.12143 | -0.079 | -3.791
-13.5 | -0.434 | 0.11786 | -0.079 | -3.678
-13 | -0.407 | 0.11217 | -0.079 | -3.625
-12.5 | -0.379 | 0.10838 | -0.075 | -3.496
-12 | -0.352 | 0.10206 | -0.075 | -3.448
-11.5 | -0.325 | 0.09778 | -0.075 | -3.323
-11 | -0.298 | 0.09495 | -0.075 | -3.137
-10.5 | -0.271 | 0.09227 | -0.075 | -2.935
-10 | -0.243 | 0.09016 | -0.072 | -2.701
-9.5 | -0.216 | 0.0757 | -0.072 | -2.858
-9 | -0.189 | 0.06842 | -0.074 | -2.769
-8.5 | -0.162 | 0.06278 | -0.074 | -2.586
-8 | -0.135 | 0.05887 | -0.075 | -2.297
-7.5 | -0.108 | 0.06381 | -0.068 | -1.688
-7 | -0.081 | 0.05621 | -0.069 | -1.434
-6.5 | -0.054 | 0.05175 | -0.072 | -1.034
-6 | -0.026 | 0.04773 | -0.079 | -0.553
-5.5 | 0.001 | 0.04799 | -0.07 | 0.019
-5 | 0.028 | 0.04722 | -0.068 | 0.594
-4.5 | 0.055 | 0.04379 | -0.078 | 1.267
-4 | 0.13 | 0.04208 | -0.083 | 3.086
-3.5 | 0.194 | 0.0397 | -0.087 | 4.898
-3 | 0.252 | 0.04276 | -0.06 | 5.893
-2.5 | 0.388 | 0.01584 | -0.148 | 24.497
-2 | 0.461 | 0.01579 | -0.148 | 29.191
-1.5 | 0.533 | 0.01579 | -0.148 | 33.731
-1 | 0.603 | 0.01578 | -0.148 | 38.224
-0.5 | 0.673 | 0.01579 | -0.148 | 42.615
0 | 0.741 | 0.01569 | -0.148 | 47.255
0.5 | 0.808 | 0.01584 | -0.148 | 51.017
1 | 0.874 | 0.01708 | -0.148 | 51.194
1.5 | 0.94 | 0.01763 | -0.147 | 53.325
2 | 1.006 | 0.01799 | -0.147 | 55.915
2.5 | 1.071 | 0.0184 | -0.147 | 58.232
3 | 1.136 | 0.01888 | -0.147 | 60.193
3.5 | 1.201 | 0.01809 | -0.147 | 66.369
4 | 1.265 | 0.01853 | -0.147 | 68.24
4.5 | 1.328 | 0.01905 | -0.147 | 69.708
5 | 1.389 | 0.01962 | -0.147 | 70.814
5.5 | 1.445 | 0.02024 | -0.146 | 71.375
6 | 1.494 | 0.021 | -0.146 | 71.168
6.5 | 1.535 | 0.0216 | -0.146 | 71.039
7 | 1.556 | 0.02584 | -0.146 | 60.226
7.5 | 1.543 | 0.02772 | -0.146 | 55.676
8 | 1.442 | 0.03081 | -0.146 | 46.825
8.5 | 0.91 | 0.03228 | -0.142 | 28.189
9 | 0.931 | 0.03421 | -0.14 | 27.224
9.5 | 0.954 | 0.03605 | -0.138 | 26.46
10 | 0.829 | 0.08139 | -0.065 | 10.181
10.5 | 0.909 | 0.06705 | -0.113 | 13.563
11 | 0.882 | 0.09378 | -0.071 | 9.405
11.5 | 0.907 | 0.10172 | -0.07 | 8.919
12 | 0.936 | 0.10624 | -0.076 | 8.809

## 64. Re 3M Mach 0.50 (2)
BIGFOIL.COM POLAR EXPORT
MID 113
MID 113 |  |  |  | Cl Max: | 1.8918 | at alpha= | 9 | deg
XFOIL ncrit=9 |  |  |  | L/D Max: | 151.565 | at alpha= | 5 | deg
Re: | 3000000 |  |  | Cd Min: | 0.28057 | at alpha= | -20 | deg
Mach: | 0.5 |  |  | Cl=0 at alpha= | -4.1142 | deg
|  |  |  | @ Cl=0.1, Cd= | 0.038556
|  |  |  | @ Cl=0.4, Cd= | 0.0085883
|  |  |  | @ Cl=0.6, Cd= | 0.0072542
alpha (deg) | Cl | Cd | Cm | Cl/Cd
-20 | -0.7771 | 0.28057 | 0.0668 | -2.7697
-19.5 | -0.7535 | 0.27207 | 0.0615 | -2.7695
-19 | -0.7299 | 0.26359 | 0.0563 | -2.7691
-18.5 | -0.7064 | 0.25511 | 0.0512 | -2.769
-18 | -0.6832 | 0.2469 | 0.0462 | -2.7671
-17.5 | -0.6611 | 0.23878 | 0.0415 | -2.7687
-17 | -0.6385 | 0.23149 | 0.0369 | -2.7582
-16.5 | -0.6156 | 0.22419 | 0.0325 | -2.7459
-16 | -0.5927 | 0.21664 | 0.0281 | -2.7359
-15.5 | -0.5701 | 0.20882 | 0.0239 | -2.7301
-15 | -0.5477 | 0.20074 | 0.0197 | -2.7284
-14.5 | -0.5263 | 0.19273 | 0.0157 | -2.7308
-14 | -0.5053 | 0.18493 | 0.0117 | -2.7324
-13.5 | -0.4847 | 0.17734 | 0.008 | -2.7332
-13 | -0.4647 | 0.1699 | 0.0045 | -2.7351
-12.5 | -0.4467 | 0.16265 | 0.0014 | -2.7464
-12 | -0.4268 | 0.15593 | -0.0017 | -2.7371
-11.5 | -0.4075 | 0.14917 | -0.0047 | -2.7318
-11 | -0.3885 | 0.14232 | -0.0076 | -2.7298
-10.5 | -0.37 | 0.13496 | -0.0106 | -2.7416
-10 | -0.3527 | 0.12775 | -0.0136 | -2.7609
-9.5 | -0.3355 | 0.12095 | -0.0164 | -2.7739
-9 | -0.3184 | 0.1144 | -0.0189 | -2.7832
-8.5 | -0.3023 | 0.10808 | -0.0211 | -2.797
-8 | -0.2917 | 0.10217 | -0.0218 | -2.855
-6.5 | -0.2021 | 0.0822 | -0.0392 | -2.4586
-6 | -0.1799 | 0.07579 | -0.0437 | -2.3737
-5.5 | -0.1457 | 0.06914 | -0.051 | -2.1073
-5 | -0.1024 | 0.06229 | -0.0601 | -1.6439
-4.5 | -0.051 | 0.05501 | -0.0716 | -0.9271
-4 | 0.0151 | 0.04759 | -0.0854 | 0.31729
-3.5 | 0.1072 | 0.03779 | -0.1056 | 2.8367
-2.5 | 0.3724 | 0.00895 | -0.1579 | 41.6089
-2 | 0.4487 | 0.00795 | -0.1584 | 56.4403
-1 | 0.5934 | 0.00727 | -0.1582 | 81.6231
-0.5 | 0.6643 | 0.0071 | -0.1582 | 93.5634
0 | 0.734 | 0.0071 | -0.158 | 103.3803
0.5 | 0.8025 | 0.00731 | -0.1577 | 109.7811
1 | 0.87 | 0.00773 | -0.1573 | 112.5485
1.5 | 0.9377 | 0.0081 | -0.1568 | 115.7654
2.5 | 1.0747 | 0.00867 | -0.1558 | 123.9562
3 | 1.1443 | 0.00888 | -0.1554 | 128.8626
4.5 | 1.3529 | 0.00893 | -0.1528 | 151.5006
5 | 1.4232 | 0.00939 | -0.1512 | 151.5655
5.5 | 1.4936 | 0.00994 | -0.1493 | 150.2616
6 | 1.5642 | 0.01056 | -0.147 | 148.125
6.5 | 1.6305 | 0.0117 | -0.1438 | 139.359
7 | 1.69 | 0.01355 | -0.1393 | 124.7232
7.5 | 1.7548 | 0.01485 | -0.1347 | 118.1684
8 | 1.8179 | 0.01631 | -0.1293 | 111.4592
8.5 | 1.8709 | 0.01853 | -0.1217 | 100.966
9 | 1.8918 | 0.02219 | -0.1101 | 85.2546
9.5 | 1.8718 | 0.02713 | -0.0958 | 68.9937
10 | 1.8397 | 0.03487 | -0.0871 | 52.7588
10.5 | 1.7992 | 0.04673 | -0.0872 | 38.502
11 | 1.7528 | 0.06122 | -0.0921 | 28.6312
11.5 | 1.7024 | 0.07595 | -0.0971 | 22.4147
12 | 1.6524 | 0.09089 | -0.1025 | 18.1802
12.5 | 1.6058 | 0.1058 | -0.1083 | 15.1777
13 | 1.5642 | 0.12064 | -0.115 | 12.9658
13.5 | 1.529 | 0.13547 | -0.1225 | 11.2866
14 | 1.4999 | 0.15013 | -0.1307 | 9.9907

## 65. Re 4M Mach 0.00 (1)
BIGFOIL.COM POLAR EXPORT
MID 113
MID 113 |  |  |  | Cl Max: | 1.58 | at alpha= | 10.5 | deg
JavaFoil+Calcfoil stall+Eppler ext transition |  |  |  | L/D Max: | 76.447 | at alpha= | 7 | deg
Re: | 4000000 |  |  | Cd Min: | 0.01454 | at alpha= | -2 | deg
Mach: | 0 |  |  | Cl=0 at alpha= | -5.5119 | deg
|  |  |  | @ Cl=0.1, Cd= | 0.019335
|  |  |  | @ Cl=0.4, Cd= | 0.014579
|  |  |  | @ Cl=0.6, Cd= | 0.014808
alpha (deg) | Cl | Cd | Cm | Cl/Cd
-17.5 | -0.238 | 0.14268 | -0.067 | -1.67
-17 | -0.246 | 0.13737 | -0.067 | -1.79
-16.5 | -0.254 | 0.13001 | -0.068 | -1.951
-16 | -0.261 | 0.12398 | -0.068 | -2.105
-15.5 | -0.268 | 0.1184 | -0.067 | -2.263
-15 | -0.274 | 0.11476 | -0.066 | -2.39
-14.5 | -0.28 | 0.10921 | -0.066 | -2.564
-14 | -0.285 | 0.10351 | -0.067 | -2.754
-13.5 | -0.289 | 0.09881 | -0.066 | -2.923
-13 | -0.291 | 0.09359 | -0.066 | -3.112
-12.5 | -0.292 | 0.08922 | -0.066 | -3.273
-12 | -0.291 | 0.0843 | -0.066 | -3.452
-11.5 | -0.287 | 0.0816 | -0.064 | -3.52
-11 | -0.281 | 0.07748 | -0.064 | -3.63
-10.5 | -0.272 | 0.07302 | -0.064 | -3.732
-10 | -0.261 | 0.06892 | -0.064 | -3.782
-9.5 | -0.245 | 0.06524 | -0.065 | -3.762
-9 | -0.227 | 0.0613 | -0.068 | -3.705
-8.5 | -0.205 | 0.05848 | -0.067 | -3.498
-8 | -0.179 | 0.05509 | -0.069 | -3.243
-7.5 | -0.149 | 0.05222 | -0.07 | -2.854
-7 | -0.116 | 0.04922 | -0.072 | -2.359
-6.5 | -0.08 | 0.04633 | -0.074 | -1.723
-6 | -0.041 | 0.04332 | -0.077 | -0.937
-5.5 | 0.001 | 0.04126 | -0.08 | 0.034
-5 | 0.046 | 0.04003 | -0.083 | 1.14
-4.5 | 0.111 | 0.01512 | -0.129 | 7.358
-4 | 0.168 | 0.01511 | -0.129 | 11.143
-3.5 | 0.227 | 0.01507 | -0.129 | 15.044
-3 | 0.286 | 0.01503 | -0.129 | 19.004
-2.5 | 0.345 | 0.01501 | -0.129 | 22.994
-2 | 0.405 | 0.01454 | -0.128 | 27.847
-1.5 | 0.465 | 0.01497 | -0.128 | 31.053
-1 | 0.524 | 0.01493 | -0.128 | 35.121
-0.5 | 0.584 | 0.0148 | -0.128 | 39.426
0 | 0.643 | 0.01483 | -0.128 | 43.33
0.5 | 0.7 | 0.01489 | -0.128 | 47.024
1 | 0.758 | 0.01587 | -0.128 | 47.754
1.5 | 0.816 | 0.01628 | -0.128 | 50.107
2 | 0.873 | 0.01651 | -0.128 | 52.861
2.5 | 0.93 | 0.01684 | -0.127 | 55.231
3 | 0.987 | 0.01704 | -0.127 | 57.929
3.5 | 1.044 | 0.01591 | -0.127 | 65.6
4 | 1.1 | 0.01625 | -0.127 | 67.679
4.5 | 1.156 | 0.01663 | -0.127 | 69.512
5 | 1.211 | 0.01698 | -0.127 | 71.345
5.5 | 1.264 | 0.01734 | -0.127 | 72.915
6 | 1.316 | 0.01771 | -0.127 | 74.317
6.5 | 1.365 | 0.01801 | -0.127 | 75.81
7 | 1.411 | 0.01845 | -0.127 | 76.447
7.5 | 1.452 | 0.02073 | -0.127 | 70.035
8 | 1.488 | 0.02148 | -0.126 | 69.265
8.5 | 1.518 | 0.02206 | -0.126 | 68.81
9 | 1.543 | 0.0229 | -0.126 | 67.4
9.5 | 1.562 | 0.02369 | -0.126 | 65.934
10 | 1.574 | 0.02453 | -0.126 | 64.17
10.5 | 1.58 | 0.02554 | -0.126 | 61.848
11 | 1.579 | 0.02664 | -0.126 | 59.257
11.5 | 1.571 | 0.0279 | -0.126 | 56.306
12 | 1.538 | 0.02599 | -0.125 | 59.173
12.5 | 1.498 | 0.02898 | -0.124 | 51.705
13 | 1.45 | 0.03115 | -0.122 | 46.536
13.5 | 1.394 | 0.03381 | -0.121 | 41.235
14 | 1.323 | 0.03921 | -0.118 | 33.731
14.5 | 1.251 | 0.04615 | -0.114 | 27.116
15 | 1.18 | 0.05511 | -0.111 | 21.415
15.5 | 1.117 | 0.06293 | -0.109 | 17.745

## 66. Re 4M Mach 0.00 (2)
BIGFOIL.COM POLAR EXPORT
MID 113
MID 113 |  |  |  | Cl Max: | 1.0248 | at alpha= | 3.5 | deg
XFOIL ncrit=9 |  |  |  | L/D Max: | 133.786 | at alpha= | 3.5 | deg
Re: | 4000000 |  |  | Cd Min: | 0.13887 | at alpha= | -11.5 | deg
Mach: | 0 |  |  | Cl=0 at alpha= | -5.4107 | deg
|  |  |  | @ Cl=0.1, Cd= | 0.0074387
|  |  |  | @ Cl=0.4, Cd= | 0.0067724
|  |  |  | @ Cl=0.6, Cd= | 0.0065258
alpha (deg) | Cl | Cd | Cm | Cl/Cd
-11.5 | -0.436 | 0.13887 | -0.0002 | -3.1396
-11 | -0.4195 | 0.13346 | -0.0025 | -3.1433
-10.5 | -0.4025 | 0.12799 | -0.005 | -3.1448
-10 | -0.386 | 0.12223 | -0.0075 | -3.158
-9.5 | -0.3704 | 0.1155 | -0.0104 | -3.2069
-8 | -0.3048 | 0.01437 | -0.1307 | -21.2109
-7.5 | -0.2429 | 0.01269 | -0.1329 | -19.1411
-7 | -0.1841 | 0.01136 | -0.134 | -16.206
-6.5 | -0.1265 | 0.01027 | -0.1346 | -12.3174
-6 | -0.0683 | 0.00922 | -0.1352 | -7.4078
-5.5 | -0.0104 | 0.00848 | -0.1355 | -1.2264
-5 | 0.0478 | 0.00782 | -0.1358 | 6.1125
-4.5 | 0.1053 | 0.0074 | -0.1358 | 14.2297
-4 | 0.1618 | 0.00754 | -0.1358 | 21.4589
-3.5 | 0.2215 | 0.00703 | -0.1365 | 31.5078
-3 | 0.2795 | 0.00695 | -0.1366 | 40.2158
-2.5 | 0.3375 | 0.00688 | -0.1368 | 49.0552
-2 | 0.3956 | 0.00678 | -0.137 | 58.3481
-1.5 | 0.4538 | 0.00668 | -0.1371 | 67.9341
-1 | 0.5119 | 0.00659 | -0.1373 | 77.6783
-0.5 | 0.5698 | 0.00651 | -0.1375 | 87.5269
0 | 0.6273 | 0.00654 | -0.1376 | 95.9174
0.5 | 0.6843 | 0.00667 | -0.1376 | 102.5937
1 | 0.741 | 0.00689 | -0.1376 | 107.5472
1.5 | 0.7973 | 0.0072 | -0.1376 | 110.7361
2 | 0.8538 | 0.00741 | -0.1376 | 115.2227
2.5 | 0.9104 | 0.00758 | -0.1376 | 120.1055
3 | 0.9671 | 0.00773 | -0.1378 | 125.11
3.5 | 1.0248 | 0.00766 | -0.1383 | 133.7859

## 67. Re 4M Mach 0.10 (1)
BIGFOIL.COM POLAR EXPORT
MID 113
MID 113 |  |  |  | Cl Max: | 1.576 | at alpha= | 10.5 | deg
JavaFoil+Calcfoil stall+Eppler ext transition |  |  |  | L/D Max: | 76.283 | at alpha= | 7 | deg
Re: | 4000000 |  |  | Cd Min: | 0.01456 | at alpha= | -2 | deg
Mach: | 0.1 |  |  | Cl=0 at alpha= | -5.5119 | deg
|  |  |  | @ Cl=0.1, Cd= | 0.019766
|  |  |  | @ Cl=0.4, Cd= | 0.014611
|  |  |  | @ Cl=0.6, Cd= | 0.014813
alpha (deg) | Cl | Cd | Cm | Cl/Cd
-17 | -0.208 | 0.13791 | -0.067 | -1.511
-16.5 | -0.218 | 0.13027 | -0.068 | -1.67
-16 | -0.227 | 0.12512 | -0.068 | -1.811
-15.5 | -0.235 | 0.11915 | -0.068 | -1.975
-15 | -0.244 | 0.11526 | -0.067 | -2.113
-14.5 | -0.251 | 0.10951 | -0.066 | -2.295
-14 | -0.259 | 0.10408 | -0.067 | -2.484
-13.5 | -0.265 | 0.0994 | -0.067 | -2.662
-13 | -0.269 | 0.09432 | -0.066 | -2.855
-12.5 | -0.273 | 0.08993 | -0.066 | -3.031
-12 | -0.274 | 0.08462 | -0.067 | -3.237
-11.5 | -0.273 | 0.08126 | -0.065 | -3.356
-11 | -0.269 | 0.07759 | -0.064 | -3.465
-10.5 | -0.262 | 0.07346 | -0.064 | -3.57
-10 | -0.252 | 0.06967 | -0.064 | -3.624
-9.5 | -0.239 | 0.06591 | -0.065 | -3.63
-9 | -0.222 | 0.06185 | -0.067 | -3.595
-8.5 | -0.201 | 0.05886 | -0.066 | -3.418
-8 | -0.176 | 0.05552 | -0.068 | -3.178
-7.5 | -0.148 | 0.05199 | -0.071 | -2.846
-7 | -0.115 | 0.04955 | -0.071 | -2.329
-6.5 | -0.08 | 0.04662 | -0.074 | -1.706
-6 | -0.041 | 0.04353 | -0.077 | -0.931
-5.5 | 0.001 | 0.04157 | -0.08 | 0.034
-5 | 0.046 | 0.04063 | -0.081 | 1.122
-4.5 | 0.112 | 0.01513 | -0.13 | 7.372
-4 | 0.169 | 0.01511 | -0.13 | 11.182
-3.5 | 0.228 | 0.01509 | -0.129 | 15.077
-3 | 0.287 | 0.01506 | -0.129 | 19.047
-2.5 | 0.347 | 0.015 | -0.129 | 23.121
-2 | 0.407 | 0.01456 | -0.129 | 27.94
-1.5 | 0.467 | 0.015 | -0.129 | 31.137
-1 | 0.527 | 0.01496 | -0.129 | 35.231
-0.5 | 0.587 | 0.0148 | -0.129 | 39.646
0 | 0.646 | 0.01486 | -0.129 | 43.454
0.5 | 0.704 | 0.01493 | -0.129 | 47.147
1 | 0.762 | 0.01593 | -0.128 | 47.835
1.5 | 0.82 | 0.01633 | -0.128 | 50.182
2 | 0.877 | 0.01657 | -0.128 | 52.957
2.5 | 0.935 | 0.01682 | -0.128 | 55.568
3 | 0.992 | 0.0171 | -0.128 | 58.003
3.5 | 1.049 | 0.01598 | -0.128 | 65.627
4 | 1.105 | 0.01633 | -0.128 | 67.686
4.5 | 1.162 | 0.01672 | -0.128 | 69.488
5 | 1.217 | 0.01703 | -0.128 | 71.479
5.5 | 1.271 | 0.01745 | -0.127 | 72.82
6 | 1.322 | 0.01772 | -0.127 | 74.607
6.5 | 1.371 | 0.01811 | -0.127 | 75.71
7 | 1.417 | 0.01857 | -0.127 | 76.283
7.5 | 1.458 | 0.0208 | -0.127 | 70.077
8 | 1.493 | 0.02159 | -0.127 | 69.149
8.5 | 1.522 | 0.02232 | -0.127 | 68.193
9 | 1.546 | 0.02308 | -0.127 | 66.988
9.5 | 1.563 | 0.02392 | -0.127 | 65.327
10 | 1.573 | 0.02484 | -0.127 | 63.321
10.5 | 1.576 | 0.02585 | -0.127 | 60.949
11 | 1.571 | 0.02704 | -0.127 | 58.101
11.5 | 1.559 | 0.02841 | -0.127 | 54.882
12 | 1.518 | 0.02509 | -0.125 | 60.533
12.5 | 1.472 | 0.02974 | -0.124 | 49.498
13 | 1.417 | 0.03202 | -0.122 | 44.264
13.5 | 1.352 | 0.03547 | -0.12 | 38.119
14 | 1.271 | 0.04239 | -0.117 | 29.977
14.5 | 1.194 | 0.05063 | -0.113 | 23.584
15 | 1.12 | 0.05984 | -0.11 | 18.722
15.5 | 1.054 | 0.06763 | -0.107 | 15.584

## 68. Re 4M Mach 0.10 (2)
BIGFOIL.COM POLAR EXPORT
MID 113
MID 113 |  |  |  | Cl Max: | 1.0306 | at alpha= | 3.5 | deg
XFOIL ncrit=9 |  |  |  | L/D Max: | 133.325 | at alpha= | 3.5 | deg
Re: | 4000000 |  |  | Cd Min: | 0.13911 | at alpha= | -11.5 | deg
Mach: | 0.1 |  |  | Cl=0 at alpha= | -5.3909 | deg
|  |  |  | @ Cl=0.1, Cd= | 0.0075578
|  |  |  | @ Cl=0.4, Cd= | 0.0067953
|  |  |  | @ Cl=0.6, Cd= | 0.006534
alpha (deg) | Cl | Cd | Cm | Cl/Cd
-11.5 | -0.4348 | 0.13911 | -0.0003 | -3.1256
-11 | -0.4184 | 0.13367 | -0.0027 | -3.1301
-10.5 | -0.4013 | 0.12819 | -0.0052 | -3.1305
-10 | -0.3847 | 0.12245 | -0.0077 | -3.1417
-9.5 | -0.3689 | 0.11571 | -0.0105 | -3.1881
-7.5 | -0.2498 | 0.01418 | -0.1325 | -17.6164
-7 | -0.1898 | 0.01226 | -0.1341 | -15.4812
-6.5 | -0.1311 | 0.0109 | -0.135 | -12.0275
-6 | -0.0716 | 0.00962 | -0.1357 | -7.4428
-5.5 | -0.0129 | 0.00877 | -0.1361 | -1.4709
-5 | 0.0462 | 0.008 | -0.1365 | 5.775
-4.5 | 0.1046 | 0.00752 | -0.1366 | 13.9096
-4 | 0.1617 | 0.00762 | -0.1365 | 21.2205
-3.5 | 0.222 | 0.00708 | -0.1372 | 31.3559
-3 | 0.2805 | 0.00698 | -0.1374 | 40.1862
-2.5 | 0.339 | 0.0069 | -0.1375 | 49.1304
-2 | 0.3975 | 0.0068 | -0.1377 | 58.4559
-1.5 | 0.4561 | 0.00669 | -0.1378 | 68.1764
-1 | 0.5146 | 0.0066 | -0.138 | 77.9697
-0.5 | 0.5729 | 0.00652 | -0.1382 | 87.8681
0 | 0.6308 | 0.00655 | -0.1383 | 96.3053
0.5 | 0.6881 | 0.00668 | -0.1383 | 103.009
1 | 0.7452 | 0.00691 | -0.1383 | 107.8437
1.5 | 0.8018 | 0.00722 | -0.1382 | 111.0526
2 | 0.8587 | 0.00744 | -0.1382 | 115.4167
2.5 | 0.9157 | 0.00761 | -0.1383 | 120.3285
3 | 0.9727 | 0.00775 | -0.1384 | 125.5097
3.5 | 1.0306 | 0.00773 | -0.1388 | 133.3247

## 69. Re 4M Mach 0.25 (1)
BIGFOIL.COM POLAR EXPORT
MID 113
MID 113 |  |  |  | Cl Max: | 1.558 | at alpha= | 9.5 | deg
JavaFoil+Calcfoil stall+Eppler ext transition |  |  |  | L/D Max: | 76.291 | at alpha= | 7 | deg
Re: | 4000000 |  |  | Cd Min: | 0.01491 | at alpha= | -0.5 | deg
Mach: | 0.25 |  |  | Cl=0 at alpha= | -5.5122 | deg
|  |  |  | @ Cl=0.1, Cd= | 0.037172
|  |  |  | @ Cl=0.4, Cd= | 0.015095
|  |  |  | @ Cl=0.6, Cd= | 0.014915
alpha (deg) | Cl | Cd | Cm | Cl/Cd
-14.5 | -0.051 | 0.1119 | -0.069 | -0.458
-14 | -0.048 | 0.10542 | -0.069 | -0.459
-13.5 | -0.046 | 0.10337 | -0.068 | -0.44
-13 | -0.043 | 0.09557 | -0.07 | -0.447
-12.5 | -0.04 | 0.09084 | -0.07 | -0.439
-12 | -0.103 | 0.08696 | -0.069 | -1.183
-11.5 | -0.132 | 0.08344 | -0.068 | -1.587
-11 | -0.154 | 0.07909 | -0.067 | -1.947
-10.5 | -0.17 | 0.07506 | -0.067 | -2.26
-10 | -0.18 | 0.0718 | -0.066 | -2.501
-9.5 | -0.184 | 0.06822 | -0.066 | -2.69
-9 | -0.181 | 0.0646 | -0.065 | -2.805
-8.5 | -0.172 | 0.06145 | -0.064 | -2.806
-8 | -0.158 | 0.05773 | -0.065 | -2.728
-7.5 | -0.136 | 0.05427 | -0.067 | -2.512
-7 | -0.109 | 0.05101 | -0.069 | -2.143
-6.5 | -0.077 | 0.04806 | -0.072 | -1.6
-6 | -0.04 | 0.04482 | -0.076 | -0.889
-5.5 | 0.001 | 0.04323 | -0.078 | 0.033
-5 | 0.046 | 0.04245 | -0.079 | 1.074
-4.5 | 0.093 | 0.03821 | -0.087 | 2.433
-4 | 0.146 | 0.03035 | -0.102 | 4.823
-3.5 | 0.232 | 0.01517 | -0.133 | 15.305
-3 | 0.293 | 0.01513 | -0.133 | 19.393
-2.5 | 0.355 | 0.01511 | -0.133 | 23.518
-2 | 0.417 | 0.01509 | -0.133 | 27.665
-1.5 | 0.479 | 0.01506 | -0.133 | 31.838
-1 | 0.541 | 0.01502 | -0.132 | 36.041
-0.5 | 0.603 | 0.01491 | -0.132 | 40.41
0 | 0.664 | 0.01496 | -0.132 | 44.37
0.5 | 0.723 | 0.01534 | -0.132 | 47.161
1 | 0.783 | 0.01609 | -0.132 | 48.652
1.5 | 0.842 | 0.01648 | -0.132 | 51.111
2 | 0.901 | 0.01681 | -0.132 | 53.61
2.5 | 0.96 | 0.01708 | -0.132 | 56.209
3 | 1.019 | 0.0173 | -0.132 | 58.875
3.5 | 1.077 | 0.01623 | -0.131 | 66.352
4 | 1.135 | 0.01661 | -0.131 | 68.356
4.5 | 1.193 | 0.01702 | -0.131 | 70.081
5 | 1.25 | 0.01737 | -0.131 | 71.953
5.5 | 1.304 | 0.01781 | -0.131 | 73.187
6 | 1.356 | 0.01813 | -0.131 | 74.799
6.5 | 1.405 | 0.01858 | -0.131 | 75.592
7 | 1.449 | 0.01899 | -0.131 | 76.291
7.5 | 1.487 | 0.02179 | -0.131 | 68.265
8 | 1.518 | 0.02247 | -0.131 | 67.557
8.5 | 1.54 | 0.02325 | -0.131 | 66.252
9 | 1.554 | 0.0242 | -0.13 | 64.212
9.5 | 1.558 | 0.02529 | -0.13 | 61.594
10 | 1.55 | 0.02654 | -0.13 | 58.418
10.5 | 1.531 | 0.02804 | -0.13 | 54.604
11 | 1.487 | 0.02612 | -0.129 | 56.938
11.5 | 1.429 | 0.02949 | -0.128 | 48.45
12 | 1.35 | 0.03218 | -0.126 | 41.939
12.5 | 1.24 | 0.03748 | -0.122 | 33.081
13 | 1.118 | 0.04628 | -0.117 | 24.15
13.5 | 0.993 | 0.05821 | -0.112 | 17.058
14 | 0.866 | 0.07355 | -0.106 | 11.775
14.5 | 0.738 | 0.09343 | -0.097 | 7.896

## 70. Re 4M Mach 0.25 (2)
BIGFOIL.COM POLAR EXPORT
MID 113
MID 113 |  |  |  | Cl Max: | 1.064 | at alpha= | 3.5 | deg
XFOIL ncrit=9 |  |  |  | L/D Max: | 133.668 | at alpha= | 3.5 | deg
Re: | 4000000 |  |  | Cd Min: | 0.25894 | at alpha= | -20 | deg
Mach: | 0.25 |  |  | Cl=0 at alpha= | -5.2604 | deg
|  |  |  | @ Cl=0.1, Cd= | 0.0085232
|  |  |  | @ Cl=0.4, Cd= | 0.0069413
|  |  |  | @ Cl=0.6, Cd= | 0.0065667
alpha (deg) | Cl | Cd | Cm | Cl/Cd
-20 | -0.7203 | 0.25894 | 0.0588 | -2.7817
-19.5 | -0.7011 | 0.25276 | 0.0545 | -2.7738
-19 | -0.6817 | 0.24613 | 0.0503 | -2.7697
-18.5 | -0.6623 | 0.23879 | 0.0462 | -2.7736
-18 | -0.6435 | 0.2319 | 0.0422 | -2.7749
-17.5 | -0.6248 | 0.22496 | 0.0382 | -2.7774
-17 | -0.6063 | 0.21798 | 0.0343 | -2.7814
-16.5 | -0.588 | 0.21096 | 0.0305 | -2.7873
-16 | -0.5704 | 0.20384 | 0.0269 | -2.7983
-15.5 | -0.5548 | 0.19666 | 0.0234 | -2.8211
-15 | -0.5364 | 0.19063 | 0.02 | -2.8138
-14.5 | -0.5183 | 0.18442 | 0.0168 | -2.8104
-14 | -0.501 | 0.17716 | 0.0137 | -2.828
-13.5 | -0.4847 | 0.17021 | 0.0106 | -2.8477
-13 | -0.4687 | 0.16327 | 0.0076 | -2.8707
-12.5 | -0.4534 | 0.15638 | 0.0048 | -2.8993
-12 | -0.4382 | 0.14942 | 0.0019 | -2.9327
-11.5 | -0.4239 | 0.14241 | -0.0008 | -2.9766
-11 | -0.4126 | 0.13479 | -0.0037 | -3.0611
-10.5 | -0.3951 | 0.12929 | -0.0061 | -3.0559
-10 | -0.3778 | 0.12355 | -0.0086 | -3.0579
-9.5 | -0.3614 | 0.11679 | -0.0114 | -3.0944
-9 | -0.3461 | 0.11035 | -0.0142 | -3.1364
-8.5 | -0.331 | 0.1041 | -0.0168 | -3.1796
-8 | -0.3181 | 0.0981 | -0.0188 | -3.2426
-7 | -0.2723 | 0.08351 | -0.0309 | -3.2607
-5.5 | -0.0321 | 0.01213 | -0.1374 | -2.6463
-5 | 0.0349 | 0.00968 | -0.1396 | 3.6054
-4.5 | 0.0986 | 0.00853 | -0.1403 | 11.5592
-4 | 0.1599 | 0.00823 | -0.1405 | 19.4289
-3.5 | 0.223 | 0.00765 | -0.1411 | 29.1503
-3 | 0.2857 | 0.00716 | -0.1415 | 39.9022
-2.5 | 0.3469 | 0.00702 | -0.1416 | 49.416
-2 | 0.4076 | 0.00693 | -0.1416 | 58.8167
-1.5 | 0.4688 | 0.00676 | -0.1417 | 69.3491
-1 | 0.5294 | 0.00666 | -0.1418 | 79.4895
-0.5 | 0.59 | 0.00656 | -0.142 | 89.939
0 | 0.6499 | 0.0066 | -0.142 | 98.4697
0.5 | 0.7093 | 0.00674 | -0.142 | 105.2374
1 | 0.7682 | 0.00703 | -0.1419 | 109.2745
1.5 | 0.8269 | 0.00734 | -0.1418 | 112.6567
2 | 0.8858 | 0.00756 | -0.1417 | 117.1693
2.5 | 0.9448 | 0.00776 | -0.1417 | 121.7526
3 | 1.0042 | 0.00789 | -0.1417 | 127.275
3.5 | 1.064 | 0.00796 | -0.1419 | 133.6683

## 71. Re 4M Mach 0.50 (1)
BIGFOIL.COM POLAR EXPORT
MID 113
MID 113 |  |  |  | Cl Max: | 1.556 | at alpha= | 7 | deg
JavaFoil+Calcfoil stall+Eppler ext transition |  |  |  | L/D Max: | 73.433 | at alpha= | 6 | deg
Re: | 4000000 |  |  | Cd Min: | 0.01541 | at alpha= | 0 | deg
Mach: | 0.5 |  |  | Cl=0 at alpha= | -5.5179 | deg
|  |  |  | @ Cl=0.1, Cd= | 0.041293
|  |  |  | @ Cl=0.4, Cd= | 0.01553
|  |  |  | @ Cl=0.6, Cd= | 0.01549
alpha (deg) | Cl | Cd | Cm | Cl/Cd
-20 | -0.782 | 0.16935 | -0.087 | -4.617
-19.5 | -0.755 | 0.16523 | -0.087 | -4.571
-19 | -0.729 | 0.15993 | -0.086 | -4.558
-18.5 | -0.702 | 0.15253 | -0.086 | -4.605
-18 | -0.676 | 0.14745 | -0.086 | -4.583
-17.5 | -0.649 | 0.14365 | -0.085 | -4.52
-17 | -0.623 | 0.13994 | -0.085 | -4.45
-16.5 | -0.597 | 0.13707 | -0.086 | -4.353
-16 | -0.569 | 0.13451 | -0.085 | -4.232
-15.5 | -0.541 | 0.12773 | -0.082 | -4.238
-15 | -0.514 | 0.12062 | -0.08 | -4.263
-14.5 | -0.487 | 0.11829 | -0.08 | -4.12
-14 | -0.461 | 0.11467 | -0.08 | -4.016
-13.5 | -0.434 | 0.1111 | -0.08 | -3.903
-13 | -0.407 | 0.10877 | -0.08 | -3.74
-12.5 | -0.379 | 0.10447 | -0.078 | -3.631
-12 | -0.352 | 0.09303 | -0.077 | -3.787
-11.5 | -0.325 | 0.0847 | -0.078 | -3.841
-11 | -0.298 | 0.07905 | -0.078 | -3.775
-10.5 | -0.271 | 0.07388 | -0.078 | -3.672
-10 | -0.244 | 0.08572 | -0.073 | -2.842
-9.5 | -0.217 | 0.07367 | -0.073 | -2.939
-9 | -0.19 | 0.06693 | -0.075 | -2.832
-8.5 | -0.163 | 0.06134 | -0.077 | -2.651
-8 | -0.136 | 0.05721 | -0.08 | -2.37
-7.5 | -0.108 | 0.06257 | -0.069 | -1.722
-7 | -0.081 | 0.05488 | -0.072 | -1.47
-6.5 | -0.054 | 0.05095 | -0.075 | -1.051
-6 | -0.027 | 0.04641 | -0.084 | -0.571
-5.5 | 0.001 | 0.04863 | -0.073 | 0.018
-5 | 0.028 | 0.04631 | -0.073 | 0.607
-4.5 | 0.056 | 0.04228 | -0.085 | 1.319
-4 | 0.13 | 0.04062 | -0.088 | 3.212
-3.5 | 0.195 | 0.03839 | -0.092 | 5.088
-3 | 0.252 | 0.0422 | -0.06 | 5.971
-2.5 | 0.388 | 0.01553 | -0.148 | 24.983
-2 | 0.461 | 0.01553 | -0.148 | 29.68
-1.5 | 0.533 | 0.01549 | -0.148 | 34.375
-1 | 0.603 | 0.01549 | -0.148 | 38.949
-0.5 | 0.673 | 0.01549 | -0.148 | 43.447
0 | 0.741 | 0.01541 | -0.148 | 48.101
0.5 | 0.808 | 0.01648 | -0.148 | 49.028
1 | 0.874 | 0.01704 | -0.148 | 51.306
1.5 | 0.94 | 0.01735 | -0.147 | 54.186
2 | 1.006 | 0.01779 | -0.147 | 56.551
2.5 | 1.071 | 0.01815 | -0.147 | 59.034
3 | 1.136 | 0.01848 | -0.147 | 61.495
3.5 | 1.201 | 0.01767 | -0.147 | 67.944
4 | 1.265 | 0.01819 | -0.147 | 69.521
4.5 | 1.328 | 0.01867 | -0.147 | 71.138
5 | 1.389 | 0.01919 | -0.147 | 72.37
5.5 | 1.445 | 0.01974 | -0.146 | 73.159
6 | 1.494 | 0.02035 | -0.146 | 73.433
6.5 | 1.535 | 0.02104 | -0.146 | 72.926
7 | 1.556 | 0.02493 | -0.146 | 62.416
7.5 | 1.543 | 0.02662 | -0.146 | 57.963
8 | 1.442 | 0.02914 | -0.146 | 49.495
8.5 | 0.916 | 0.03065 | -0.143 | 29.874
9 | 0.94 | 0.03217 | -0.141 | 29.206
9.5 | 0.965 | 0.03356 | -0.14 | 28.744
10 | 0.924 | 0.05026 | -0.126 | 18.388
10.5 | 0.964 | 0.04855 | -0.128 | 19.857
11 | 0.913 | 0.08234 | -0.102 | 11.09
11.5 | 0.908 | 0.09736 | -0.071 | 9.321
12 | 0.949 | 0.1011 | -0.091 | 9.386

## 72. Re 4M Mach 0.50 (2)
BIGFOIL.COM POLAR EXPORT
MID 113
MID 113 |  |  |  | Cl Max: | 1.9372 | at alpha= | 8.5 | deg
XFOIL ncrit=9 |  |  |  | L/D Max: | 158.964 | at alpha= | 5 | deg
Re: | 4000000 |  |  | Cd Min: | 0.28028 | at alpha= | -20 | deg
Mach: | 0.5 |  |  | Cl=0 at alpha= | -4.0925 | deg
|  |  |  | @ Cl=0.1, Cd= | 0.038185
|  |  |  | @ Cl=0.4, Cd= | 0.0079042
|  |  |  | @ Cl=0.6, Cd= | 0.0069344
alpha (deg) | Cl | Cd | Cm | Cl/Cd
-20 | -0.778 | 0.28028 | 0.0668 | -2.7758
-19.5 | -0.7546 | 0.27248 | 0.0616 | -2.7694
-19 | -0.7312 | 0.26447 | 0.0565 | -2.7648
-18.5 | -0.7072 | 0.25569 | 0.0515 | -2.7658
-18 | -0.6838 | 0.24736 | 0.0465 | -2.7644
-17.5 | -0.6606 | 0.23927 | 0.0417 | -2.7609
-17 | -0.6378 | 0.23127 | 0.037 | -2.7578
-16.5 | -0.6152 | 0.22336 | 0.0325 | -2.7543
-16 | -0.5927 | 0.21539 | 0.0281 | -2.7518
-15.5 | -0.5718 | 0.20735 | 0.0238 | -2.7577
-15 | -0.5495 | 0.20031 | 0.0198 | -2.7432
-14.5 | -0.5275 | 0.19323 | 0.0159 | -2.7299
-14 | -0.5058 | 0.18524 | 0.0121 | -2.7305
-13.5 | -0.485 | 0.17759 | 0.0084 | -2.731
-13 | -0.465 | 0.17012 | 0.0048 | -2.7334
-12.5 | -0.4455 | 0.16273 | 0.0015 | -2.7377
-12 | -0.4264 | 0.15539 | -0.0018 | -2.7441
-11.5 | -0.4083 | 0.14813 | -0.0048 | -2.7564
-11 | -0.3927 | 0.14027 | -0.0079 | -2.7996
-10.5 | -0.3733 | 0.13425 | -0.0106 | -2.7806
-10 | -0.3536 | 0.12809 | -0.0132 | -2.7606
-9.5 | -0.3352 | 0.12104 | -0.0161 | -2.7693
-9 | -0.318 | 0.11444 | -0.0187 | -2.7787
-8.5 | -0.3018 | 0.10811 | -0.0209 | -2.7916
-7.5 | -0.2543 | 0.09434 | -0.03 | -2.6956
-7 | -0.2291 | 0.08747 | -0.0353 | -2.6192
-6.5 | -0.2116 | 0.08101 | -0.0383 | -2.612
-6 | -0.1879 | 0.07587 | -0.0418 | -2.4766
-5.5 | -0.1506 | 0.06955 | -0.0492 | -2.1653
-5 | -0.1073 | 0.06286 | -0.0584 | -1.707
-4.5 | -0.0564 | 0.05605 | -0.0696 | -1.0062
-4 | 0.0128 | 0.04805 | -0.085 | 0.26639
-3.5 | 0.1126 | 0.03676 | -0.1083 | 3.0631
-3 | 0.2951 | 0.01014 | -0.1571 | 29.1026
-2.5 | 0.3762 | 0.00812 | -0.159 | 46.33
-2 | 0.4512 | 0.00744 | -0.1591 | 60.6452
-1.5 | 0.5235 | 0.00715 | -0.1588 | 73.2168
-1 | 0.5951 | 0.00694 | -0.1586 | 85.7493
-0.5 | 0.6656 | 0.00686 | -0.1585 | 97.0262
0 | 0.7354 | 0.00686 | -0.1584 | 107.2012
0.5 | 0.8034 | 0.00721 | -0.158 | 111.4286
1 | 0.8712 | 0.00756 | -0.1577 | 115.2381
1.5 | 0.9396 | 0.00784 | -0.1573 | 119.8469
2 | 1.008 | 0.00811 | -0.1568 | 124.291
2.5 | 1.077 | 0.00834 | -0.1563 | 129.1367
3 | 1.1467 | 0.00855 | -0.1558 | 134.117
3.5 | 1.217 | 0.00875 | -0.1553 | 139.0857
4 | 1.2866 | 0.00814 | -0.1548 | 158.059
4.5 | 1.3569 | 0.00854 | -0.1535 | 158.8876
5 | 1.4275 | 0.00898 | -0.152 | 158.9644
5.5 | 1.4986 | 0.00947 | -0.1501 | 158.2471
6 | 1.5697 | 0.01005 | -0.1479 | 156.1891
6.5 | 1.6337 | 0.01151 | -0.1444 | 141.9374
7 | 1.6973 | 0.01299 | -0.1404 | 130.662
7.5 | 1.7653 | 0.01405 | -0.1361 | 125.6441
8 | 1.8314 | 0.01534 | -0.131 | 119.3872
8.5 | 1.9372 | 0.01572 | -0.1216 | 123.2316
10 | 1.8585 | 0.03338 | -0.0871 | 55.6771
10.5 | 1.8173 | 0.0448 | -0.0861 | 40.5647
11 | 1.7718 | 0.05916 | -0.0909 | 29.9493
11.5 | 1.7222 | 0.0738 | -0.0959 | 23.336
12 | 1.6725 | 0.08863 | -0.1011 | 18.8706
12.5 | 1.6262 | 0.10342 | -0.1068 | 15.7242
13 | 1.5844 | 0.11815 | -0.1132 | 13.4101
13.5 | 1.5484 | 0.13283 | -0.1204 | 11.657

## 73. Re 5M Mach 0.00 (1)
BIGFOIL.COM POLAR EXPORT
MID 113
MID 113 |  |  |  | Cl Max: | 1.58 | at alpha= | 10.5 | deg
JavaFoil+Calcfoil stall+Eppler ext transition |  |  |  | L/D Max: | 78.071 | at alpha= | 7 | deg
Re: | 5000000 |  |  | Cd Min: | 0.01417 | at alpha= | -0.5 | deg
Mach: | 0 |  |  | Cl=0 at alpha= | -5.5119 | deg
|  |  |  | @ Cl=0.1, Cd= | 0.018678
|  |  |  | @ Cl=0.4, Cd= | 0.01436
|  |  |  | @ Cl=0.6, Cd= | 0.014357
alpha (deg) | Cl | Cd | Cm | Cl/Cd
-17.5 | -0.238 | 0.14062 | -0.069 | -1.696
-17 | -0.246 | 0.13503 | -0.069 | -1.823
-16.5 | -0.254 | 0.12753 | -0.069 | -1.991
-16 | -0.261 | 0.12233 | -0.069 | -2.136
-15.5 | -0.268 | 0.11637 | -0.069 | -2.305
-15 | -0.275 | 0.11214 | -0.068 | -2.448
-14.5 | -0.28 | 0.10797 | -0.068 | -2.596
-14 | -0.285 | 0.10168 | -0.068 | -2.807
-13.5 | -0.289 | 0.09669 | -0.068 | -2.991
-13 | -0.292 | 0.09176 | -0.069 | -3.18
-12.5 | -0.293 | 0.08728 | -0.069 | -3.352
-12 | -0.291 | 0.08258 | -0.069 | -3.529
-11.5 | -0.287 | 0.08024 | -0.066 | -3.583
-11 | -0.282 | 0.07593 | -0.066 | -3.708
-10.5 | -0.273 | 0.07178 | -0.067 | -3.802
-10 | -0.261 | 0.06788 | -0.068 | -3.849
-9.5 | -0.246 | 0.06395 | -0.069 | -3.848
-9 | -0.228 | 0.05999 | -0.071 | -3.795
-8.5 | -0.205 | 0.05704 | -0.071 | -3.597
-8 | -0.179 | 0.05373 | -0.073 | -3.336
-7.5 | -0.15 | 0.05071 | -0.074 | -2.95
-7 | -0.117 | 0.04779 | -0.076 | -2.438
-6.5 | -0.08 | 0.0451 | -0.077 | -1.776
-6 | -0.041 | 0.04355 | -0.08 | -0.935
-5.5 | 0.001 | 0.03996 | -0.085 | 0.036
-5 | 0.046 | 0.03698 | -0.089 | 1.25
-4.5 | 0.111 | 0.01495 | -0.129 | 7.441
-4 | 0.168 | 0.01492 | -0.129 | 11.288
-3.5 | 0.227 | 0.01486 | -0.129 | 15.25
-3 | 0.286 | 0.01483 | -0.129 | 19.27
-2.5 | 0.345 | 0.0148 | -0.129 | 23.332
-2 | 0.405 | 0.01432 | -0.128 | 28.282
-1.5 | 0.465 | 0.01475 | -0.128 | 31.508
-1 | 0.524 | 0.01427 | -0.128 | 36.738
-0.5 | 0.584 | 0.01417 | -0.128 | 41.205
0 | 0.643 | 0.01486 | -0.128 | 43.251
0.5 | 0.7 | 0.0155 | -0.128 | 45.194
1 | 0.758 | 0.0159 | -0.128 | 47.677
1.5 | 0.816 | 0.01612 | -0.128 | 50.591
2 | 0.873 | 0.01634 | -0.128 | 53.407
2.5 | 0.93 | 0.01663 | -0.127 | 55.939
3 | 0.987 | 0.01681 | -0.127 | 58.697
3.5 | 1.044 | 0.01577 | -0.127 | 66.171
4 | 1.1 | 0.01608 | -0.127 | 68.414
4.5 | 1.156 | 0.01635 | -0.127 | 70.698
5 | 1.211 | 0.01668 | -0.127 | 72.636
5.5 | 1.264 | 0.01701 | -0.127 | 74.339
6 | 1.316 | 0.01735 | -0.127 | 75.821
6.5 | 1.365 | 0.01774 | -0.127 | 76.932
7 | 1.411 | 0.01807 | -0.127 | 78.071
7.5 | 1.452 | 0.02018 | -0.127 | 71.945
8 | 1.488 | 0.0209 | -0.126 | 71.183
8.5 | 1.518 | 0.02157 | -0.126 | 70.382
9 | 1.543 | 0.02223 | -0.126 | 69.43
9.5 | 1.562 | 0.0231 | -0.126 | 67.61
10 | 1.574 | 0.02388 | -0.126 | 65.924
10.5 | 1.58 | 0.02481 | -0.126 | 63.675
11 | 1.579 | 0.0258 | -0.126 | 61.185
11.5 | 1.571 | 0.02704 | -0.126 | 58.079
12 | 1.542 | 0.02508 | -0.125 | 61.491
12.5 | 1.503 | 0.02505 | -0.124 | 60.026
13 | 1.456 | 0.02981 | -0.123 | 48.85
13.5 | 1.403 | 0.03205 | -0.122 | 43.768
14 | 1.338 | 0.03594 | -0.119 | 37.218
14.5 | 1.263 | 0.0424 | -0.116 | 29.788
15 | 1.191 | 0.0506 | -0.113 | 23.54
15.5 | 1.126 | 0.05821 | -0.11 | 19.34

## 74. Re 5M Mach 0.00 (2)
BIGFOIL.COM POLAR EXPORT
MID 113
MID 113 |  |  |  | Cl Max: | 2.1394 | at alpha= | 17 | deg
XFOIL ncrit=9 |  |  |  | L/D Max: | 158.011 | at alpha= | 4.5 | deg
Re: | 5000000 |  |  | Cd Min: | 0.09762 | at alpha= | 20 | deg
Mach: | 0 |  |  | Cl=0 at alpha= | -5.4192 | deg
|  |  |  | @ Cl=0.1, Cd= | 0.0071241
|  |  |  | @ Cl=0.4, Cd= | 0.0065943
|  |  |  | @ Cl=0.6, Cd= | 0.006376
alpha (deg) | Cl | Cd | Cm | Cl/Cd
-8 | -0.2976 | 0.01129 | -0.1343 | -26.3596
-7.5 | -0.2399 | 0.01033 | -0.1349 | -23.2236
-7 | -0.1829 | 0.00954 | -0.1351 | -19.1719
-6.5 | -0.1255 | 0.00884 | -0.1353 | -14.1968
-6 | -0.0674 | 0.0081 | -0.1357 | -8.321
-5.5 | -0.0094 | 0.00756 | -0.1359 | -1.2434
-5 | 0.0488 | 0.00707 | -0.1361 | 6.9024
-4.5 | 0.1056 | 0.00713 | -0.1361 | 14.8107
-4 | 0.1634 | 0.00712 | -0.1364 | 22.9494
-3.5 | 0.2215 | 0.00702 | -0.1365 | 31.5527
-3 | 0.2803 | 0.00675 | -0.1369 | 41.5259
-2.5 | 0.3384 | 0.00667 | -0.1371 | 50.7346
-2 | 0.3963 | 0.0066 | -0.1372 | 60.0455
-1.5 | 0.4545 | 0.00651 | -0.1373 | 69.8157
-1 | 0.5125 | 0.00642 | -0.1375 | 79.8287
-0.5 | 0.5705 | 0.00634 | -0.1377 | 89.9842
0 | 0.6279 | 0.00641 | -0.1378 | 97.9563
0.5 | 0.6849 | 0.00657 | -0.1378 | 104.2466
1 | 0.7414 | 0.00686 | -0.1378 | 108.0758
2 | 0.8545 | 0.00728 | -0.1378 | 117.3764
2.5 | 0.9111 | 0.00744 | -0.1378 | 122.4597
3 | 0.9679 | 0.00757 | -0.1379 | 127.86
3.5 | 1.0247 | 0.00765 | -0.1381 | 133.9477
4 | 1.0805 | 0.00691 | -0.1385 | 156.3676
4.5 | 1.1361 | 0.00719 | -0.1384 | 158.0111
5 | 1.1912 | 0.00759 | -0.1382 | 156.9433
5.5 | 1.2462 | 0.00791 | -0.138 | 157.5474
6 | 1.3009 | 0.00827 | -0.1378 | 157.3035
6.5 | 1.3549 | 0.00872 | -0.1375 | 155.3784
7 | 1.4068 | 0.00956 | -0.137 | 147.1548
7.5 | 1.4585 | 0.01033 | -0.1364 | 141.1907
8 | 1.5091 | 0.0112 | -0.1356 | 134.7411
8.5 | 1.5606 | 0.01181 | -0.135 | 132.1423
9 | 1.6118 | 0.01238 | -0.1343 | 130.1939
9.5 | 1.6623 | 0.01298 | -0.1336 | 128.0663
10 | 1.7117 | 0.01369 | -0.1327 | 125.0329
10.5 | 1.7606 | 0.01434 | -0.1318 | 122.7755
11 | 1.808 | 0.01513 | -0.1306 | 119.4977
11.5 | 1.8544 | 0.01594 | -0.1293 | 116.3363
12 | 1.8988 | 0.01689 | -0.1277 | 112.4216
12.5 | 1.9427 | 0.01775 | -0.126 | 109.4479
13 | 1.9837 | 0.01879 | -0.124 | 105.5721
13.5 | 2.0206 | 0.0201 | -0.1212 | 100.5274
14 | 2.0566 | 0.02127 | -0.1184 | 96.6902
14.5 | 2.0886 | 0.0225 | -0.1149 | 92.8267
15 | 2.1132 | 0.02388 | -0.1103 | 88.4925
15.5 | 2.1264 | 0.02554 | -0.1037 | 83.2576
16 | 2.1331 | 0.02773 | -0.097 | 76.9239
16.5 | 2.1383 | 0.03052 | -0.0913 | 70.0623
17 | 2.1394 | 0.03413 | -0.0864 | 62.6839
17.5 | 2.1339 | 0.039 | -0.0827 | 54.7154
18 | 2.1197 | 0.04575 | -0.0807 | 46.3322
18.5 | 2.0964 | 0.05476 | -0.0809 | 38.2834
19 | 2.0585 | 0.06683 | -0.0834 | 30.802
19.5 | 2.0106 | 0.08108 | -0.0874 | 24.7977
20 | 1.9522 | 0.09762 | -0.0929 | 19.998

## 75. Re 5M Mach 0.10 (1)
BIGFOIL.COM POLAR EXPORT
MID 113
MID 113 |  |  |  | Cl Max: | 1.576 | at alpha= | 10.5 | deg
JavaFoil+Calcfoil stall+Eppler ext transition |  |  |  | L/D Max: | 77.869 | at alpha= | 7 | deg
Re: | 5000000 |  |  | Cd Min: | 0.01429 | at alpha= | -1 | deg
Mach: | 0.1 |  |  | Cl=0 at alpha= | -5.5119 | deg
|  |  |  | @ Cl=0.1, Cd= | 0.019201
|  |  |  | @ Cl=0.4, Cd= | 0.014396
|  |  |  | @ Cl=0.6, Cd= | 0.014576
alpha (deg) | Cl | Cd | Cm | Cl/Cd
-17 | -0.209 | 0.13576 | -0.069 | -1.536
-16.5 | -0.218 | 0.12831 | -0.069 | -1.697
-16 | -0.227 | 0.12278 | -0.069 | -1.847
-15.5 | -0.236 | 0.11753 | -0.069 | -2.004
-15 | -0.244 | 0.11342 | -0.068 | -2.15
-14.5 | -0.252 | 0.1081 | -0.068 | -2.328
-14 | -0.259 | 0.10138 | -0.069 | -2.554
-13.5 | -0.265 | 0.09668 | -0.069 | -2.741
-13 | -0.27 | 0.09249 | -0.069 | -2.917
-12.5 | -0.273 | 0.08765 | -0.069 | -3.114
-12 | -0.274 | 0.08344 | -0.069 | -3.287
-11.5 | -0.273 | 0.07994 | -0.068 | -3.416
-11 | -0.269 | 0.07656 | -0.066 | -3.515
-10.5 | -0.263 | 0.07265 | -0.066 | -3.615
-10 | -0.253 | 0.06846 | -0.067 | -3.694
-9.5 | -0.24 | 0.06452 | -0.068 | -3.715
-9 | -0.223 | 0.06044 | -0.07 | -3.687
-8.5 | -0.202 | 0.0575 | -0.07 | -3.509
-8 | -0.177 | 0.05413 | -0.072 | -3.27
-7.5 | -0.148 | 0.0507 | -0.075 | -2.928
-7 | -0.116 | 0.04813 | -0.076 | -2.406
-6.5 | -0.08 | 0.04534 | -0.077 | -1.761
-6 | -0.041 | 0.04387 | -0.079 | -0.927
-5.5 | 0.001 | 0.04052 | -0.084 | 0.035
-5 | 0.046 | 0.03833 | -0.087 | 1.201
-4.5 | 0.112 | 0.01495 | -0.13 | 7.463
-4 | 0.169 | 0.01492 | -0.13 | 11.327
-3.5 | 0.228 | 0.01489 | -0.129 | 15.283
-3 | 0.287 | 0.01486 | -0.129 | 19.314
-2.5 | 0.347 | 0.01482 | -0.129 | 23.393
-2 | 0.407 | 0.01434 | -0.129 | 28.381
-1.5 | 0.467 | 0.01477 | -0.129 | 31.608
-1 | 0.527 | 0.01429 | -0.129 | 36.861
-0.5 | 0.587 | 0.01462 | -0.129 | 40.113
0 | 0.646 | 0.01442 | -0.129 | 44.797
0.5 | 0.704 | 0.01556 | -0.129 | 45.241
1 | 0.762 | 0.01594 | -0.128 | 47.781
1.5 | 0.82 | 0.01617 | -0.128 | 50.683
2 | 0.877 | 0.0164 | -0.128 | 53.503
2.5 | 0.935 | 0.01661 | -0.128 | 56.274
3 | 0.992 | 0.01688 | -0.128 | 58.773
3.5 | 1.049 | 0.01576 | -0.128 | 66.541
4 | 1.105 | 0.01607 | -0.128 | 68.771
4.5 | 1.162 | 0.01643 | -0.128 | 70.709
5 | 1.217 | 0.01673 | -0.128 | 72.769
5.5 | 1.271 | 0.01711 | -0.127 | 74.254
6 | 1.322 | 0.01747 | -0.127 | 75.696
6.5 | 1.371 | 0.01776 | -0.127 | 77.192
7 | 1.417 | 0.01819 | -0.127 | 77.869
7.5 | 1.458 | 0.02037 | -0.127 | 71.555
8 | 1.493 | 0.02112 | -0.127 | 70.675
8.5 | 1.522 | 0.02169 | -0.127 | 70.169
9 | 1.546 | 0.02253 | -0.127 | 68.626
9.5 | 1.563 | 0.02332 | -0.127 | 67.028
10 | 1.573 | 0.02417 | -0.127 | 65.085
10.5 | 1.576 | 0.02509 | -0.127 | 62.792
11 | 1.571 | 0.02616 | -0.127 | 60.055
11.5 | 1.559 | 0.02749 | -0.127 | 56.726
12 | 1.523 | 0.02553 | -0.125 | 59.667
12.5 | 1.478 | 0.0286 | -0.124 | 51.671
13 | 1.425 | 0.03057 | -0.123 | 46.604
13.5 | 1.362 | 0.03332 | -0.121 | 40.887
14 | 1.285 | 0.03872 | -0.118 | 33.188
14.5 | 1.205 | 0.04653 | -0.115 | 25.899
15 | 1.13 | 0.05512 | -0.111 | 20.505
15.5 | 1.062 | 0.06288 | -0.109 | 16.884

## 76. Re 5M Mach 0.10 (2)
BIGFOIL.COM POLAR EXPORT
MID 113
MID 113 |  |  |  | Cl Max: | 2.1275 | at alpha= | 16.5 | deg
XFOIL ncrit=9 |  |  |  | L/D Max: | 158.324 | at alpha= | 4.5 | deg
Re: | 5000000 |  |  | Cd Min: | 0.11545 | at alpha= | 20 | deg
Mach: | 0.1 |  |  | Cl=0 at alpha= | -5.4017 | deg
|  |  |  | @ Cl=0.1, Cd= | 0.00722
|  |  |  | @ Cl=0.4, Cd= | 0.0066171
|  |  |  | @ Cl=0.6, Cd= | 0.0063774
alpha (deg) | Cl | Cd | Cm | Cl/Cd
-8 | -0.3052 | 0.01261 | -0.1342 | -24.203
-7.5 | -0.2458 | 0.01095 | -0.1354 | -22.4475
-7 | -0.1878 | 0.01002 | -0.1357 | -18.7425
-6.5 | -0.1295 | 0.00923 | -0.136 | -14.0303
-6 | -0.0704 | 0.00839 | -0.1364 | -8.3909
-5.5 | -0.0116 | 0.00777 | -0.1367 | -1.4929
-5 | 0.0474 | 0.00722 | -0.1369 | 6.5651
-4.5 | 0.1049 | 0.00722 | -0.1369 | 14.5291
-4 | 0.1634 | 0.00717 | -0.1371 | 22.7894
-3.5 | 0.222 | 0.00706 | -0.1373 | 31.4448
-3 | 0.2813 | 0.00677 | -0.1377 | 41.551
-2.5 | 0.3398 | 0.00668 | -0.1378 | 50.8683
-2 | 0.3982 | 0.00662 | -0.1379 | 60.1511
-1 | 0.5152 | 0.00643 | -0.1382 | 80.1244
-0.5 | 0.5736 | 0.00635 | -0.1384 | 90.3307
0 | 0.6313 | 0.00641 | -0.1385 | 98.4867
0.5 | 0.6887 | 0.00658 | -0.1385 | 104.6657
1 | 0.7455 | 0.00688 | -0.1385 | 108.3576
1.5 | 0.8025 | 0.0071 | -0.1384 | 113.0282
2 | 0.8594 | 0.0073 | -0.1384 | 117.726
2.5 | 0.9164 | 0.00746 | -0.1384 | 122.8418
3 | 0.9735 | 0.00759 | -0.1385 | 128.2609
3.5 | 1.0308 | 0.00767 | -0.1387 | 134.3937
4 | 1.087 | 0.00694 | -0.1391 | 156.6282
4.5 | 1.1431 | 0.00722 | -0.1389 | 158.3241
5 | 1.1986 | 0.00761 | -0.1387 | 157.5033
5.5 | 1.2541 | 0.00795 | -0.1385 | 157.7484
6 | 1.3093 | 0.00831 | -0.1383 | 157.5572
6.5 | 1.3637 | 0.00879 | -0.1379 | 155.1422
7 | 1.416 | 0.00964 | -0.1373 | 146.888
7.5 | 1.468 | 0.01045 | -0.1366 | 140.4785
8 | 1.5194 | 0.01129 | -0.1358 | 134.5793
8.5 | 1.5714 | 0.0119 | -0.1351 | 132.0504
9 | 1.6229 | 0.01253 | -0.1343 | 129.5211
9.5 | 1.6741 | 0.01313 | -0.1335 | 127.5019
10 | 1.7241 | 0.01384 | -0.1324 | 124.5737
10.5 | 1.7731 | 0.01458 | -0.1313 | 121.6118
11 | 1.8212 | 0.01536 | -0.13 | 118.5677
11.5 | 1.8674 | 0.01628 | -0.1284 | 114.7052
12 | 1.9126 | 0.01719 | -0.1267 | 111.2624
12.5 | 1.9561 | 0.01816 | -0.1247 | 107.7148
13 | 1.9961 | 0.01936 | -0.1222 | 103.1043
13.5 | 2.0327 | 0.02069 | -0.1191 | 98.2455
14 | 2.0678 | 0.02191 | -0.1159 | 94.377
14.5 | 2.0958 | 0.02329 | -0.1115 | 89.9871
15 | 2.1155 | 0.02488 | -0.1058 | 85.0281
15.5 | 2.1212 | 0.02696 | -0.0982 | 78.6795
16 | 2.1265 | 0.02968 | -0.0919 | 71.6476
16.5 | 2.1275 | 0.03325 | -0.0866 | 63.985
17 | 2.1226 | 0.03803 | -0.0825 | 55.8138
17.5 | 2.1076 | 0.0448 | -0.0801 | 47.0446
18 | 2.0806 | 0.05436 | -0.0803 | 38.2745
18.5 | 2.0437 | 0.0664 | -0.0829 | 30.7786
19 | 1.9974 | 0.08043 | -0.0868 | 24.834
19.5 | 1.9362 | 0.09745 | -0.0927 | 19.8687
20 | 1.8748 | 0.11545 | -0.0999 | 16.2391

## 77. Re 5M Mach 0.25 (1)
BIGFOIL.COM POLAR EXPORT
MID 113
MID 113 |  |  |  | Cl Max: | 1.558 | at alpha= | 9.5 | deg
JavaFoil+Calcfoil stall+Eppler ext transition |  |  |  | L/D Max: | 77.465 | at alpha= | 7 | deg
Re: | 5000000 |  |  | Cd Min: | 0.01441 | at alpha= | -1.5 | deg
Mach: | 0.25 |  |  | Cl=0 at alpha= | -5.5122 | deg
|  |  |  | @ Cl=0.1, Cd= | 0.033415
|  |  |  | @ Cl=0.4, Cd= | 0.014897
|  |  |  | @ Cl=0.6, Cd= | 0.014743
alpha (deg) | Cl | Cd | Cm | Cl/Cd
-14.5 | -0.051 | 0.10972 | -0.07 | -0.467
-14 | -0.048 | 0.1043 | -0.071 | -0.464
-13.5 | -0.046 | 0.1017 | -0.069 | -0.448
-13 | -0.043 | 0.09419 | -0.071 | -0.454
-12.5 | -0.04 | 0.08948 | -0.071 | -0.446
-12 | -0.103 | 0.08553 | -0.07 | -1.204
-11.5 | -0.133 | 0.08179 | -0.069 | -1.62
-11 | -0.154 | 0.07814 | -0.069 | -1.972
-10.5 | -0.17 | 0.07456 | -0.068 | -2.278
-10 | -0.18 | 0.07086 | -0.067 | -2.535
-9.5 | -0.184 | 0.06698 | -0.067 | -2.742
-9 | -0.181 | 0.0635 | -0.067 | -2.857
-8.5 | -0.173 | 0.0602 | -0.066 | -2.869
-8 | -0.158 | 0.05679 | -0.068 | -2.778
-7.5 | -0.137 | 0.05315 | -0.071 | -2.572
-7 | -0.11 | 0.04972 | -0.074 | -2.206
-6.5 | -0.077 | 0.04665 | -0.077 | -1.655
-6 | -0.04 | 0.04503 | -0.079 | -0.888
-5.5 | 0.001 | 0.04272 | -0.081 | 0.033
-5 | 0.046 | 0.04137 | -0.082 | 1.105
-4.5 | 0.094 | 0.03495 | -0.095 | 2.699
-4 | 0.172 | 0.015 | -0.133 | 11.448
-3.5 | 0.232 | 0.015 | -0.133 | 15.473
-3 | 0.293 | 0.01492 | -0.133 | 19.67
-2.5 | 0.355 | 0.01489 | -0.133 | 23.853
-2 | 0.417 | 0.0149 | -0.133 | 28.012
-1.5 | 0.479 | 0.01441 | -0.133 | 33.277
-1 | 0.541 | 0.01481 | -0.132 | 36.538
-0.5 | 0.603 | 0.01474 | -0.132 | 40.875
0 | 0.664 | 0.01504 | -0.132 | 44.11
0.5 | 0.723 | 0.01576 | -0.132 | 45.877
1 | 0.783 | 0.01606 | -0.132 | 48.726
1.5 | 0.842 | 0.01631 | -0.132 | 51.625
2 | 0.901 | 0.01662 | -0.132 | 54.215
2.5 | 0.96 | 0.01685 | -0.132 | 56.966
3 | 1.019 | 0.01707 | -0.132 | 59.668
3.5 | 1.077 | 0.01609 | -0.131 | 66.942
4 | 1.135 | 0.01643 | -0.131 | 69.087
4.5 | 1.193 | 0.01673 | -0.131 | 71.313
5 | 1.25 | 0.01705 | -0.131 | 73.294
5.5 | 1.304 | 0.01746 | -0.131 | 74.662
6 | 1.356 | 0.01786 | -0.131 | 75.917
6.5 | 1.405 | 0.01821 | -0.131 | 77.139
7 | 1.449 | 0.01871 | -0.131 | 77.465
7.5 | 1.487 | 0.0212 | -0.131 | 70.174
8 | 1.518 | 0.02197 | -0.131 | 69.077
8.5 | 1.54 | 0.02271 | -0.131 | 67.827
9 | 1.554 | 0.02359 | -0.13 | 65.876
9.5 | 1.558 | 0.0246 | -0.13 | 63.32
10 | 1.55 | 0.02574 | -0.13 | 60.229
10.5 | 1.531 | 0.02722 | -0.13 | 56.239
11 | 1.499 | 0.02856 | -0.13 | 52.485
11.5 | 1.434 | 0.0284 | -0.128 | 50.491
12 | 1.357 | 0.03074 | -0.127 | 44.145
12.5 | 1.255 | 0.03461 | -0.124 | 36.249
13 | 1.129 | 0.04248 | -0.119 | 26.585
13.5 | 1.003 | 0.0535 | -0.114 | 18.743
14 | 0.879 | 0.06559 | -0.109 | 13.403
14.5 | 0.748 | 0.08468 | -0.101 | 8.829

## 78. Re 5M Mach 0.25 (2)
BIGFOIL.COM POLAR EXPORT
MID 113
MID 113 |  |  |  | Cl Max: | 2.0736 | at alpha= | 14 | deg
XFOIL ncrit=9 |  |  |  | L/D Max: | 159.383 | at alpha= | 5 | deg
Re: | 5000000 |  |  | Cd Min: | 0.25753 | at alpha= | -20 | deg
Mach: | 0.25 |  |  | Cl=0 at alpha= | -5.2906 | deg
|  |  |  | @ Cl=0.1, Cd= | 0.0079689
|  |  |  | @ Cl=0.4, Cd= | 0.0066929
|  |  |  | @ Cl=0.6, Cd= | 0.0064278
alpha (deg) | Cl | Cd | Cm | Cl/Cd
-20 | -0.7207 | 0.25753 | 0.0588 | -2.7985
-19.5 | -0.7017 | 0.25168 | 0.0546 | -2.7881
-19 | -0.6825 | 0.24562 | 0.0504 | -2.7787
-18.5 | -0.6632 | 0.23923 | 0.0463 | -2.7722
-18 | -0.6441 | 0.23225 | 0.0423 | -2.7733
-17.5 | -0.6252 | 0.22531 | 0.0383 | -2.7748
-17 | -0.6067 | 0.2183 | 0.0344 | -2.7792
-16.5 | -0.5884 | 0.21128 | 0.0307 | -2.7849
-16 | -0.3742 | 0.16994 | -0.0024 | -2.202
-15.5 | -0.3629 | 0.16619 | -0.0045 | -2.1836
-15 | -0.5381 | 0.18956 | 0.02 | -2.8387
-14.5 | -0.5199 | 0.1836 | 0.0169 | -2.8317
-14 | -0.5024 | 0.17739 | 0.0138 | -2.8322
-13.5 | -0.4853 | 0.17043 | 0.0108 | -2.8475
-13 | -0.4691 | 0.16349 | 0.0078 | -2.8693
-12.5 | -0.4537 | 0.15659 | 0.0049 | -2.8974
-12 | -0.4384 | 0.14963 | 0.0021 | -2.9299
-11.5 | -0.4241 | 0.14264 | -0.0006 | -2.9732
-11 | -0.411 | 0.13566 | -0.0034 | -3.0296
-10.5 | -0.3983 | 0.12806 | -0.0063 | -3.1103
-10 | -0.3809 | 0.12249 | -0.0087 | -3.1096
-9.5 | -0.3636 | 0.11673 | -0.0113 | -3.1149
-9 | -0.3465 | 0.11047 | -0.0139 | -3.1366
-8.5 | -0.3311 | 0.10416 | -0.0166 | -3.1788
-8 | -0.3148 | 0.09782 | -0.0197 | -3.2182
-7.5 | -0.2898 | 0.09071 | -0.0256 | -3.1948
-7 | -0.2759 | 0.08308 | -0.0306 | -3.3209
-6 | -0.0922 | 0.01154 | -0.1385 | -7.9896
-5.5 | -0.0271 | 0.00978 | -0.1398 | -2.771
-5 | 0.0376 | 0.00844 | -0.1407 | 4.455
-4.5 | 0.0998 | 0.00797 | -0.141 | 12.522
-4 | 0.1623 | 0.00762 | -0.1413 | 21.2992
-3.5 | 0.2244 | 0.0073 | -0.1415 | 30.7397
-3 | 0.2866 | 0.00693 | -0.1418 | 41.3564
-2.5 | 0.3478 | 0.00677 | -0.1418 | 51.3737
-2 | 0.4087 | 0.00668 | -0.1419 | 61.1826
-1.5 | 0.4695 | 0.00657 | -0.1419 | 71.4612
-1 | 0.5301 | 0.00649 | -0.142 | 81.6795
-0.5 | 0.5906 | 0.00642 | -0.1422 | 91.9938
0 | 0.6505 | 0.00647 | -0.1422 | 100.541
0.5 | 0.7098 | 0.00667 | -0.1422 | 106.4168
1 | 0.7686 | 0.00698 | -0.1421 | 110.1146
1.5 | 0.8277 | 0.00721 | -0.142 | 114.7989
2 | 0.8867 | 0.0074 | -0.1419 | 119.8243
2.5 | 0.9457 | 0.00759 | -0.1419 | 124.5982
3 | 1.0052 | 0.00771 | -0.1419 | 130.3761
4 | 1.1233 | 0.00712 | -0.1422 | 157.7669
4.5 | 1.1818 | 0.00742 | -0.1419 | 159.2722
5 | 1.24 | 0.00778 | -0.1416 | 159.383
5.5 | 1.2981 | 0.00815 | -0.1411 | 159.2761
6 | 1.3559 | 0.00856 | -0.1406 | 158.3995
6.5 | 1.4132 | 0.00907 | -0.14 | 155.8104
7 | 1.4671 | 0.01015 | -0.1388 | 144.5419
7.5 | 1.5213 | 0.01111 | -0.1376 | 136.9307
8 | 1.5761 | 0.01188 | -0.1364 | 132.6684
8.5 | 1.6313 | 0.01253 | -0.1352 | 130.1915
9 | 1.686 | 0.01322 | -0.1338 | 127.534
9.5 | 1.7395 | 0.01402 | -0.1321 | 124.0728
10 | 1.7917 | 0.01492 | -0.1302 | 120.0871
10.5 | 1.8432 | 0.01582 | -0.1281 | 116.5107
11 | 1.892 | 0.01694 | -0.1256 | 111.6883
11.5 | 1.9395 | 0.01807 | -0.1227 | 107.3326
12 | 1.9828 | 0.01944 | -0.1192 | 101.9959
12.5 | 2.0196 | 0.02117 | -0.1147 | 95.3991
13 | 2.0516 | 0.02284 | -0.1094 | 89.8249
13.5 | 2.0715 | 0.02484 | -0.1024 | 83.3937
14 | 2.0736 | 0.02747 | -0.0934 | 75.486
14.5 | 2.0736 | 0.0311 | -0.0861 | 66.6752
15 | 2.067 | 0.03611 | -0.0805 | 57.2418
15.5 | 2.0533 | 0.04301 | -0.0776 | 47.7401
16 | 2.0286 | 0.05279 | -0.0781 | 38.4277
16.5 | 1.9911 | 0.06532 | -0.0811 | 30.4822
17 | 1.9415 | 0.08 | -0.0857 | 24.2688
17.5 | 1.8812 | 0.09675 | -0.0917 | 19.4439
18 | 1.8181 | 0.1149 | -0.0993 | 15.8233
18.5 | 1.7571 | 0.1334 | -0.1081 | 13.1717
19 | 1.7031 | 0.15142 | -0.1179 | 11.2475

## 79. Re 5M Mach 0.50 (1)
BIGFOIL.COM POLAR EXPORT
MID 113
MID 113 |  |  |  | Cl Max: | 1.556 | at alpha= | 7 | deg
JavaFoil+Calcfoil stall+Eppler ext transition |  |  |  | L/D Max: | 75.101 | at alpha= | 6 | deg
Re: | 5000000 |  |  | Cd Min: | 0.01524 | at alpha= | -1.5 | deg
Mach: | 0.5 |  |  | Cl=0 at alpha= | -5.5179 | deg
|  |  |  | @ Cl=0.1, Cd= | 0.040509
|  |  |  | @ Cl=0.4, Cd= | 0.015318
|  |  |  | @ Cl=0.6, Cd= | 0.015259
alpha (deg) | Cl | Cd | Cm | Cl/Cd
-20 | -0.782 | 0.16405 | -0.088 | -4.769
-19.5 | -0.756 | 0.15952 | -0.087 | -4.737
-19 | -0.729 | 0.15655 | -0.087 | -4.658
-18.5 | -0.703 | 0.15016 | -0.086 | -4.679
-18 | -0.676 | 0.14634 | -0.086 | -4.62
-17.5 | -0.649 | 0.14016 | -0.086 | -4.633
-17 | -0.623 | 0.13649 | -0.086 | -4.564
-16.5 | -0.597 | 0.13557 | -0.087 | -4.402
-16 | -0.569 | 0.12837 | -0.085 | -4.436
-15.5 | -0.542 | 0.12302 | -0.082 | -4.402
-15 | -0.514 | 0.1177 | -0.081 | -4.37
-14.5 | -0.488 | 0.11492 | -0.081 | -4.244
-14 | -0.461 | 0.1113 | -0.081 | -4.14
-13.5 | -0.434 | 0.10774 | -0.081 | -4.028
-13 | -0.407 | 0.10532 | -0.081 | -3.864
-12.5 | -0.38 | 0.10159 | -0.078 | -3.736
-12 | -0.353 | 0.09029 | -0.079 | -3.905
-11.5 | -0.326 | 0.08319 | -0.079 | -3.915
-11 | -0.299 | 0.07729 | -0.08 | -3.865
-10.5 | -0.272 | 0.07235 | -0.08 | -3.754
-10 | -0.244 | 0.08399 | -0.074 | -2.901
-9.5 | -0.217 | 0.07216 | -0.074 | -3.002
-9 | -0.19 | 0.06521 | -0.078 | -2.911
-8.5 | -0.163 | 0.06035 | -0.08 | -2.699
-8 | -0.136 | 0.05586 | -0.084 | -2.434
-7.5 | -0.108 | 0.05933 | -0.071 | -1.817
-7 | -0.081 | 0.0541 | -0.074 | -1.493
-6.5 | -0.054 | 0.05021 | -0.078 | -1.069
-6 | -0.027 | 0.04743 | -0.086 | -0.56
-5.5 | 0.001 | 0.04801 | -0.076 | 0.019
-5 | 0.028 | 0.04533 | -0.078 | 0.622
-4.5 | 0.056 | 0.04136 | -0.088 | 1.352
-4 | 0.131 | 0.03991 | -0.09 | 3.276
-3.5 | 0.196 | 0.03726 | -0.095 | 5.266
-3 | 0.252 | 0.04169 | -0.061 | 6.046
-2.5 | 0.388 | 0.01532 | -0.148 | 25.336
-2 | 0.461 | 0.01531 | -0.148 | 30.108
-1.5 | 0.533 | 0.01524 | -0.148 | 34.94
-1 | 0.603 | 0.01526 | -0.148 | 39.537
-0.5 | 0.673 | 0.01531 | -0.148 | 43.961
0 | 0.741 | 0.01611 | -0.148 | 46.033
0.5 | 0.808 | 0.01653 | -0.148 | 48.874
1 | 0.874 | 0.01687 | -0.148 | 51.821
1.5 | 0.94 | 0.01717 | -0.147 | 54.749
2 | 1.006 | 0.01756 | -0.147 | 57.299
2.5 | 1.071 | 0.0179 | -0.147 | 59.85
3 | 1.136 | 0.01822 | -0.147 | 62.368
3.5 | 1.201 | 0.01737 | -0.147 | 69.115
4 | 1.265 | 0.01786 | -0.147 | 70.803
4.5 | 1.328 | 0.01831 | -0.147 | 72.52
5 | 1.389 | 0.0188 | -0.147 | 73.889
5.5 | 1.445 | 0.01932 | -0.146 | 74.781
6 | 1.494 | 0.0199 | -0.146 | 75.101
6.5 | 1.535 | 0.02055 | -0.146 | 74.682
7 | 1.556 | 0.02436 | -0.146 | 63.891
7.5 | 1.543 | 0.0259 | -0.146 | 59.587
8 | 1.442 | 0.02819 | -0.146 | 51.168
8.5 | 0.92 | 0.02579 | -0.144 | 35.669
9 | 0.945 | 0.03085 | -0.142 | 30.624
9.5 | 0.971 | 0.03204 | -0.141 | 30.288
10 | 0.944 | 0.04422 | -0.13 | 21.343
10.5 | 0.976 | 0.04476 | -0.131 | 21.799
11 | 0.945 | 0.06817 | -0.115 | 13.859
11.5 | 0.908 | 0.0944 | -0.071 | 9.616
12 | 0.963 | 0.0925 | -0.1 | 10.416

## 80. Re 5M Mach 0.50 (2)
BIGFOIL.COM POLAR EXPORT
MID 113
MID 113 |  |  |  | Cl Max: | 1.9102 | at alpha= | 9 | deg
XFOIL ncrit=9 |  |  |  | L/D Max: | 165.866 | at alpha= | 4.5 | deg
Re: | 5000000 |  |  | Cd Min: | 0.27969 | at alpha= | -20 | deg
Mach: | 0.5 |  |  | Cl=0 at alpha= | -4.146 | deg
|  |  |  | @ Cl=0.1, Cd= | 0.037195
|  |  |  | @ Cl=0.4, Cd= | 0.0074866
|  |  |  | @ Cl=0.6, Cd= | 0.0067178
alpha (deg) | Cl | Cd | Cm | Cl/Cd
-20 | -0.7774 | 0.27969 | 0.067 | -2.7795
-19.5 | -0.7548 | 0.27093 | 0.0616 | -2.786
-19 | -0.7316 | 0.26347 | 0.0565 | -2.7768
-18.5 | -0.7081 | 0.25605 | 0.0515 | -2.7655
-18 | -0.6843 | 0.24769 | 0.0467 | -2.7627
-17.5 | -0.6611 | 0.23957 | 0.0419 | -2.7595
-17 | -0.6382 | 0.23158 | 0.0372 | -2.7559
-16.5 | -0.6156 | 0.22366 | 0.0327 | -2.7524
-16 | -0.593 | 0.21565 | 0.0283 | -2.7498
-15.5 | -0.571 | 0.20767 | 0.024 | -2.7496
-15 | -0.5495 | 0.19966 | 0.0198 | -2.7522
-14.5 | -0.5291 | 0.19219 | 0.0159 | -2.753
-14 | -0.507 | 0.1854 | 0.0122 | -2.7346
-13.5 | -0.4855 | 0.17776 | 0.0085 | -2.7312
-13 | -0.4653 | 0.17028 | 0.005 | -2.7326
-12.5 | -0.4457 | 0.1629 | 0.0017 | -2.736
-12 | -0.4266 | 0.15554 | -0.0016 | -2.7427
-11.5 | -0.4085 | 0.14828 | -0.0047 | -2.7549
-11 | -0.3911 | 0.14129 | -0.0076 | -2.7681
-10.5 | -0.3742 | 0.13392 | -0.0105 | -2.7942
-10 | -0.3564 | 0.12707 | -0.0134 | -2.8048
-9.5 | -0.3365 | 0.12114 | -0.0159 | -2.7778
-9 | -0.318 | 0.1145 | -0.0185 | -2.7773
-8.5 | -0.3016 | 0.10815 | -0.0207 | -2.7887
-8 | -0.277 | 0.10108 | -0.0256 | -2.7404
-7.5 | -0.2498 | 0.09394 | -0.0313 | -2.6591
-7 | -0.2314 | 0.08774 | -0.0344 | -2.6373
-6.5 | -0.2151 | 0.08154 | -0.037 | -2.638
-6 | -0.1924 | 0.07494 | -0.0417 | -2.5674
-5.5 | -0.1561 | 0.06951 | -0.0484 | -2.2457
-5 | -0.1111 | 0.06344 | -0.0573 | -1.7513
-4.5 | -0.0582 | 0.0564 | -0.0693 | -1.0319
-4 | 0.024 | 0.04442 | -0.0922 | 0.5403
-3.5 | 0.1193 | 0.03536 | -0.1114 | 3.3739
-3 | 0.2961 | 0.00994 | -0.1573 | 29.7887
-2.5 | 0.3785 | 0.00764 | -0.1596 | 49.5419
-2 | 0.4528 | 0.00711 | -0.1595 | 63.685
-1.5 | 0.5249 | 0.00688 | -0.1591 | 76.2936
-1 | 0.5962 | 0.00672 | -0.1589 | 88.7202
-0.5 | 0.6666 | 0.00668 | -0.1587 | 99.7904
0 | 0.736 | 0.00678 | -0.1586 | 108.5546
0.5 | 0.8041 | 0.00711 | -0.1583 | 113.0942
1 | 0.8723 | 0.0074 | -0.1579 | 117.8784
1.5 | 0.941 | 0.00764 | -0.1576 | 123.1675
2 | 1.0096 | 0.00789 | -0.1571 | 127.9594
2.5 | 1.0787 | 0.0081 | -0.1566 | 133.1728
3 | 1.1484 | 0.00831 | -0.1561 | 138.1949
3.5 | 1.2188 | 0.0085 | -0.1555 | 143.3882
4 | 1.2894 | 0.00784 | -0.1553 | 164.4643
4.5 | 1.3601 | 0.0082 | -0.1541 | 165.8659
5 | 1.4309 | 0.00864 | -0.1525 | 165.6134
5.5 | 1.5021 | 0.00913 | -0.1507 | 164.5235
6 | 1.5732 | 0.00975 | -0.1485 | 161.3538
6.5 | 1.6372 | 0.01125 | -0.145 | 145.5289
7 | 1.7033 | 0.01251 | -0.1412 | 136.1551
7.5 | 1.7727 | 0.01349 | -0.1371 | 131.4085
8 | 1.841 | 0.01464 | -0.1322 | 125.7514
8.5 | 1.9016 | 0.01742 | -0.1213 | 109.1619
9 | 1.9102 | 0.02172 | -0.1086 | 87.9466
9.5 | 1.8757 | 0.02732 | -0.0931 | 68.6567

## 81. Re 6M Mach 0.00 (1)
BIGFOIL.COM POLAR EXPORT
MID 113
MID 113 |  |  |  | Cl Max: | 1.58 | at alpha= | 10.5 | deg
JavaFoil+Calcfoil stall+Eppler ext transition |  |  |  | L/D Max: | 79.289 | at alpha= | 7 | deg
Re: | 6000000 |  |  | Cd Min: | 0.01413 | at alpha= | -1 | deg
Mach: | 0 |  |  | Cl=0 at alpha= | -5.5119 | deg
|  |  |  | @ Cl=0.1, Cd= | 0.018011
|  |  |  | @ Cl=0.4, Cd= | 0.014191
|  |  |  | @ Cl=0.6, Cd= | 0.014298
alpha (deg) | Cl | Cd | Cm | Cl/Cd
-17.5 | -0.239 | 0.14015 | -0.069 | -1.702
-17 | -0.246 | 0.13435 | -0.069 | -1.833
-16.5 | -0.254 | 0.12651 | -0.07 | -2.008
-16 | -0.261 | 0.12 | -0.07 | -2.178
-15.5 | -0.268 | 0.11488 | -0.07 | -2.337
-15 | -0.275 | 0.1113 | -0.069 | -2.469
-14.5 | -0.281 | 0.10608 | -0.069 | -2.644
-14 | -0.286 | 0.09955 | -0.07 | -2.87
-13.5 | -0.29 | 0.09501 | -0.07 | -3.047
-13 | -0.292 | 0.09035 | -0.07 | -3.232
-12.5 | -0.293 | 0.08584 | -0.07 | -3.411
-12 | -0.292 | 0.08166 | -0.07 | -3.573
-11.5 | -0.288 | 0.07921 | -0.068 | -3.634
-11 | -0.282 | 0.07484 | -0.068 | -3.768
-10.5 | -0.273 | 0.07063 | -0.069 | -3.87
-10 | -0.262 | 0.06679 | -0.07 | -3.917
-9.5 | -0.247 | 0.06301 | -0.071 | -3.912
-9 | -0.228 | 0.05901 | -0.073 | -3.866
-8.5 | -0.206 | 0.056 | -0.074 | -3.672
-8 | -0.18 | 0.05283 | -0.075 | -3.4
-7.5 | -0.15 | 0.04974 | -0.076 | -3.015
-7 | -0.117 | 0.04697 | -0.078 | -2.486
-6.5 | -0.08 | 0.04573 | -0.079 | -1.755
-6 | -0.041 | 0.0424 | -0.082 | -0.964
-5.5 | 0.001 | 0.03789 | -0.089 | 0.038
-5 | 0.047 | 0.03358 | -0.095 | 1.395
-4.5 | 0.111 | 0.01478 | -0.129 | 7.525
-4 | 0.168 | 0.01475 | -0.129 | 11.415
-3.5 | 0.227 | 0.01471 | -0.129 | 15.412
-3 | 0.286 | 0.01467 | -0.129 | 19.481
-2.5 | 0.345 | 0.01464 | -0.129 | 23.575
-2 | 0.405 | 0.01415 | -0.128 | 28.624
-1.5 | 0.465 | 0.01461 | -0.128 | 31.806
-1 | 0.524 | 0.01413 | -0.128 | 37.121
-0.5 | 0.584 | 0.01416 | -0.128 | 41.216
0 | 0.643 | 0.01467 | -0.128 | 43.794
0.5 | 0.7 | 0.01496 | -0.128 | 46.812
1 | 0.758 | 0.01516 | -0.128 | 50.017
1.5 | 0.816 | 0.016 | -0.128 | 50.969
2 | 0.873 | 0.01619 | -0.128 | 53.908
2.5 | 0.93 | 0.01647 | -0.127 | 56.471
3 | 0.987 | 0.01665 | -0.127 | 59.265
3.5 | 1.044 | 0.0156 | -0.127 | 66.892
4 | 1.1 | 0.01589 | -0.127 | 69.218
4.5 | 1.156 | 0.01615 | -0.127 | 71.596
5 | 1.211 | 0.01646 | -0.127 | 73.603
5.5 | 1.264 | 0.01677 | -0.127 | 75.415
6 | 1.316 | 0.01709 | -0.127 | 76.988
6.5 | 1.365 | 0.01749 | -0.127 | 78.067
7 | 1.411 | 0.01779 | -0.127 | 79.289
7.5 | 1.452 | 0.01981 | -0.127 | 73.295
8 | 1.488 | 0.02058 | -0.126 | 72.279
8.5 | 1.518 | 0.02111 | -0.126 | 71.931
9 | 1.543 | 0.02187 | -0.126 | 70.569
9.5 | 1.562 | 0.02256 | -0.126 | 69.227
10 | 1.574 | 0.02342 | -0.126 | 67.221
10.5 | 1.58 | 0.02429 | -0.126 | 65.033
11 | 1.579 | 0.02521 | -0.126 | 62.627
11.5 | 1.571 | 0.02634 | -0.126 | 59.62
12 | 1.552 | 0.02763 | -0.126 | 56.189
12.5 | 1.508 | 0.02429 | -0.124 | 62.059
13 | 1.461 | 0.02883 | -0.123 | 50.679
13.5 | 1.409 | 0.03079 | -0.122 | 45.752
14 | 1.347 | 0.03394 | -0.12 | 39.684
14.5 | 1.274 | 0.03936 | -0.117 | 32.373
15 | 1.2 | 0.04723 | -0.114 | 25.4
15.5 | 1.134 | 0.05436 | -0.111 | 20.857

## 82. Re 6M Mach 0.00 (2)
BIGFOIL.COM POLAR EXPORT
MID 113
MID 113 |  |  |  | Cl Max: | 2.1587 | at alpha= | 16.5 | deg
XFOIL ncrit=9 |  |  |  | L/D Max: | 160.968 | at alpha= | 5.5 | deg
Re: | 6000000 |  |  | Cd Min: | 0.08345 | at alpha= | 20 | deg
Mach: | 0 |  |  | Cl=0 at alpha= | -5.4245 | deg
|  |  |  | @ Cl=0.1, Cd= | 0.0069638
|  |  |  | @ Cl=0.4, Cd= | 0.0064368
|  |  |  | @ Cl=0.6, Cd= | 0.0062957
alpha (deg) | Cl | Cd | Cm | Cl/Cd
-8.5 | -0.3602 | 0.01402 | -0.131 | -25.6919
-8 | -0.2983 | 0.01056 | -0.1344 | -28.2481
-7.5 | -0.2399 | 0.00925 | -0.1353 | -25.9351
-7 | -0.1824 | 0.00853 | -0.1356 | -21.3834
-6.5 | -0.1247 | 0.00797 | -0.1358 | -15.6462
-6 | -0.0667 | 0.00743 | -0.136 | -8.9771
-5.5 | -0.0087 | 0.00702 | -0.1362 | -1.2393
-5 | 0.0489 | 0.00683 | -0.1363 | 7.1596
-4.5 | 0.1062 | 0.00698 | -0.1364 | 15.2149
-4 | 0.1644 | 0.00686 | -0.1367 | 23.965
-3.5 | 0.2224 | 0.0068 | -0.1368 | 32.7059
-3 | 0.2808 | 0.00661 | -0.1371 | 42.4811
-2.5 | 0.339 | 0.00651 | -0.1372 | 52.0737
-2 | 0.3969 | 0.00644 | -0.1374 | 61.6304
-1.5 | 0.455 | 0.00638 | -0.1375 | 71.3166
-1 | 0.5129 | 0.00631 | -0.1376 | 81.2837
-0.5 | 0.5709 | 0.00625 | -0.1378 | 91.344
0 | 0.6282 | 0.00634 | -0.1379 | 99.0852
0.5 | 0.6851 | 0.00655 | -0.138 | 104.5954
1 | 0.7417 | 0.0068 | -0.1379 | 109.0735
1.5 | 0.7985 | 0.00698 | -0.138 | 114.3983
2 | 0.8551 | 0.00716 | -0.1379 | 119.4274
2.5 | 0.9117 | 0.00732 | -0.1379 | 124.5492
3 | 0.9686 | 0.00742 | -0.1381 | 130.5391
3.5 | 1.0251 | 0.00756 | -0.1382 | 135.5952
5 | 1.1924 | 0.00741 | -0.1385 | 160.9177
5.5 | 1.2475 | 0.00775 | -0.1383 | 160.9677
6 | 1.3022 | 0.00811 | -0.1381 | 160.5672
6.5 | 1.3563 | 0.00853 | -0.1378 | 159.0035
7 | 1.4079 | 0.00947 | -0.1372 | 148.6695
7.5 | 1.46 | 0.01016 | -0.1367 | 143.7008
8 | 1.5115 | 0.01089 | -0.136 | 138.7971
8.5 | 1.5633 | 0.01145 | -0.1355 | 136.5328
9 | 1.6145 | 0.01205 | -0.1348 | 133.9834
9.5 | 1.6654 | 0.0126 | -0.1341 | 132.1746
10 | 1.7153 | 0.01323 | -0.1333 | 129.6523
10.5 | 1.7642 | 0.01394 | -0.1324 | 126.5567
11 | 1.8124 | 0.01463 | -0.1313 | 123.8824
11.5 | 1.8588 | 0.01548 | -0.13 | 120.0775
12 | 1.9047 | 0.01626 | -0.1287 | 117.1402
12.5 | 1.9488 | 0.01715 | -0.127 | 113.6327
13 | 1.9899 | 0.01823 | -0.125 | 109.1552
14 | 2.068 | 0.02032 | -0.1202 | 101.7717
14.5 | 2.1025 | 0.02149 | -0.1172 | 97.8362
15 | 2.1302 | 0.02281 | -0.113 | 93.3889
15.5 | 2.1501 | 0.02434 | -0.1076 | 88.3361
16 | 2.1547 | 0.02634 | -0.0999 | 81.8033
16.5 | 2.1587 | 0.02898 | -0.0935 | 74.4893
17 | 2.1583 | 0.03248 | -0.088 | 66.4501
17.5 | 2.1508 | 0.03729 | -0.0835 | 57.6777
18 | 2.1465 | 0.04253 | -0.081 | 50.4703
18.5 | 2.135 | 0.04949 | -0.0802 | 43.14
19 | 2.1156 | 0.05828 | -0.081 | 36.3006
19.5 | 2.0829 | 0.06964 | -0.0835 | 29.9095
20 | 2.0376 | 0.08345 | -0.0874 | 24.417

## 83. Re 6M Mach 0.10 (1)
BIGFOIL.COM POLAR EXPORT
MID 113
MID 113 |  |  |  | Cl Max: | 1.576 | at alpha= | 10.5 | deg
JavaFoil+Calcfoil stall+Eppler ext transition |  |  |  | L/D Max: | 79.139 | at alpha= | 7 | deg
Re: | 6000000 |  |  | Cd Min: | 0.01414 | at alpha= | -1 | deg
Mach: | 0.1 |  |  | Cl=0 at alpha= | -5.5119 | deg
|  |  |  | @ Cl=0.1, Cd= | 0.018643
|  |  |  | @ Cl=0.4, Cd= | 0.014219
|  |  |  | @ Cl=0.6, Cd= | 0.014302
alpha (deg) | Cl | Cd | Cm | Cl/Cd
-17 | -0.209 | 0.13394 | -0.069 | -1.558
-16.5 | -0.218 | 0.12648 | -0.07 | -1.722
-16 | -0.227 | 0.12198 | -0.07 | -1.86
-15.5 | -0.236 | 0.11545 | -0.07 | -2.041
-15 | -0.244 | 0.11194 | -0.069 | -2.179
-14.5 | -0.252 | 0.1064 | -0.069 | -2.367
-14 | -0.259 | 0.10051 | -0.07 | -2.578
-13.5 | -0.265 | 0.0958 | -0.07 | -2.768
-13 | -0.27 | 0.09137 | -0.07 | -2.955
-12.5 | -0.273 | 0.08631 | -0.07 | -3.165
-12 | -0.275 | 0.08192 | -0.07 | -3.351
-11.5 | -0.273 | 0.07901 | -0.069 | -3.46
-11 | -0.269 | 0.07542 | -0.068 | -3.572
-10.5 | -0.263 | 0.07161 | -0.068 | -3.673
-10 | -0.253 | 0.06734 | -0.069 | -3.761
-9.5 | -0.24 | 0.06369 | -0.07 | -3.77
-9 | -0.223 | 0.05951 | -0.073 | -3.753
-8.5 | -0.202 | 0.05642 | -0.073 | -3.585
-8 | -0.177 | 0.05318 | -0.075 | -3.336
-7.5 | -0.149 | 0.04987 | -0.077 | -2.982
-7 | -0.116 | 0.04724 | -0.077 | -2.457
-6.5 | -0.08 | 0.04595 | -0.079 | -1.741
-6 | -0.041 | 0.04273 | -0.082 | -0.955
-5.5 | 0.001 | 0.03869 | -0.088 | 0.037
-5 | 0.047 | 0.03557 | -0.093 | 1.31
-4.5 | 0.112 | 0.01481 | -0.13 | 7.53
-4 | 0.169 | 0.01477 | -0.13 | 11.437
-3.5 | 0.228 | 0.01473 | -0.129 | 15.451
-3 | 0.287 | 0.01469 | -0.129 | 19.525
-2.5 | 0.347 | 0.01467 | -0.129 | 23.635
-2 | 0.407 | 0.01416 | -0.129 | 28.726
-1.5 | 0.467 | 0.0146 | -0.129 | 31.978
-1 | 0.527 | 0.01414 | -0.129 | 37.261
-0.5 | 0.587 | 0.01419 | -0.129 | 41.329
0 | 0.646 | 0.0147 | -0.129 | 43.925
0.5 | 0.704 | 0.01561 | -0.129 | 45.086
1 | 0.762 | 0.01519 | -0.128 | 50.16
1.5 | 0.82 | 0.01605 | -0.128 | 51.058
2 | 0.877 | 0.01624 | -0.128 | 54.003
2.5 | 0.935 | 0.01645 | -0.128 | 56.808
3 | 0.992 | 0.01671 | -0.128 | 59.339
3.5 | 1.049 | 0.01559 | -0.128 | 67.266
4 | 1.105 | 0.01589 | -0.128 | 69.582
4.5 | 1.162 | 0.01623 | -0.128 | 71.572
5 | 1.217 | 0.0165 | -0.128 | 73.777
5.5 | 1.271 | 0.01686 | -0.127 | 75.379
6 | 1.322 | 0.0172 | -0.127 | 76.861
6.5 | 1.371 | 0.0175 | -0.127 | 78.334
7 | 1.417 | 0.0179 | -0.127 | 79.139
7.5 | 1.458 | 0.01999 | -0.127 | 72.918
8 | 1.493 | 0.02068 | -0.127 | 72.18
8.5 | 1.522 | 0.02135 | -0.127 | 71.303
9 | 1.546 | 0.02203 | -0.127 | 70.18
9.5 | 1.563 | 0.0229 | -0.127 | 68.256
10 | 1.573 | 0.02369 | -0.127 | 66.381
10.5 | 1.576 | 0.02456 | -0.127 | 64.152
11 | 1.571 | 0.02554 | -0.127 | 61.506
11.5 | 1.559 | 0.02674 | -0.127 | 58.308
12 | 1.527 | 0.02482 | -0.126 | 61.522
12.5 | 1.482 | 0.0249 | -0.125 | 59.531
13 | 1.43 | 0.02951 | -0.124 | 48.453
13.5 | 1.369 | 0.03189 | -0.122 | 42.936
14 | 1.297 | 0.03601 | -0.12 | 36.018
14.5 | 1.214 | 0.04341 | -0.116 | 27.972
15 | 1.139 | 0.0514 | -0.113 | 22.151
15.5 | 1.068 | 0.05909 | -0.11 | 18.082

## 84. Re 6M Mach 0.10 (2)
BIGFOIL.COM POLAR EXPORT
MID 113
MID 113 |  |  |  | Cl Max: | 2.147 | at alpha= | 16 | deg
XFOIL ncrit=9 |  |  |  | L/D Max: | 161.61 | at alpha= | 4.5 | deg
Re: | 6000000 |  |  | Cd Min: | 0.09988 | at alpha= | 20 | deg
Mach: | 0.1 |  |  | Cl=0 at alpha= | -5.4082 | deg
|  |  |  | @ Cl=0.1, Cd= | 0.0070484
|  |  |  | @ Cl=0.4, Cd= | 0.0064489
|  |  |  | @ Cl=0.6, Cd= | 0.0062961
alpha (deg) | Cl | Cd | Cm | Cl/Cd
-8 | -0.3179 | 0.01972 | -0.1261 | -16.1207
-7.5 | -0.2457 | 0.00983 | -0.136 | -24.9949
-7 | -0.187 | 0.00888 | -0.1364 | -21.0586
-6.5 | -0.1283 | 0.00824 | -0.1366 | -15.5704
-5.5 | -0.0107 | 0.00719 | -0.137 | -1.4882
-5 | 0.0476 | 0.00694 | -0.1371 | 6.8588
-4.5 | 0.1056 | 0.00706 | -0.1373 | 14.9575
-4 | 0.1644 | 0.00691 | -0.1375 | 23.7916
-3.5 | 0.2229 | 0.00682 | -0.1376 | 32.6833
-3 | 0.2819 | 0.00663 | -0.1378 | 42.5189
-2.5 | 0.3405 | 0.00652 | -0.138 | 52.2239
-2 | 0.3989 | 0.00645 | -0.1381 | 61.845
-1.5 | 0.4573 | 0.00639 | -0.1382 | 71.5649
-1 | 0.5156 | 0.00632 | -0.1383 | 81.5823
-0.5 | 0.574 | 0.00626 | -0.1385 | 91.6933
0 | 0.6317 | 0.00634 | -0.1386 | 99.6372
0.5 | 0.689 | 0.00656 | -0.1386 | 105.0305
1 | 0.7459 | 0.00682 | -0.1386 | 109.3695
1.5 | 0.8031 | 0.00699 | -0.1386 | 114.8927
2 | 0.86 | 0.00718 | -0.1386 | 119.7772
2.5 | 0.917 | 0.00734 | -0.1386 | 124.9319
3 | 0.9743 | 0.00744 | -0.1387 | 130.9543
3.5 | 1.0312 | 0.00759 | -0.1388 | 135.863
4.5 | 1.1442 | 0.00708 | -0.1392 | 161.6102
5 | 1.1998 | 0.00745 | -0.139 | 161.047
5.5 | 1.2554 | 0.00779 | -0.1388 | 161.1553
6 | 1.3106 | 0.00815 | -0.1385 | 160.8098
6.5 | 1.3652 | 0.00859 | -0.1382 | 158.929
7 | 1.4172 | 0.00953 | -0.1376 | 148.7093
8 | 1.5217 | 0.01099 | -0.1362 | 138.4622
8.5 | 1.5742 | 0.01155 | -0.1356 | 136.2944
9 | 1.6259 | 0.01215 | -0.1348 | 133.8189
9.5 | 1.6772 | 0.01276 | -0.134 | 131.442
10 | 1.7278 | 0.01339 | -0.1331 | 129.0366
10.5 | 1.7769 | 0.01415 | -0.1319 | 125.576
11 | 1.8256 | 0.01487 | -0.1308 | 122.7707
11.5 | 1.8724 | 0.01576 | -0.1292 | 118.8071
12 | 1.9187 | 0.01657 | -0.1277 | 115.7936
12.5 | 1.9623 | 0.01758 | -0.1257 | 111.6212
13 | 2.0032 | 0.01873 | -0.1233 | 106.9514
13.5 | 2.0435 | 0.01977 | -0.1209 | 103.3637
14 | 2.0805 | 0.02093 | -0.1179 | 99.4028
14.5 | 2.1121 | 0.02225 | -0.1141 | 94.9258
15 | 2.1349 | 0.02377 | -0.1089 | 89.8149
15.5 | 2.1437 | 0.02565 | -0.1014 | 83.575
16 | 2.147 | 0.02823 | -0.0943 | 76.0538
16.5 | 2.1449 | 0.0318 | -0.088 | 67.4497
17 | 2.1408 | 0.03623 | -0.0834 | 59.0892
17.5 | 2.136 | 0.0415 | -0.0805 | 51.4699
18 | 2.1257 | 0.04834 | -0.0794 | 43.9739
18.5 | 2.1048 | 0.05738 | -0.0802 | 36.6818
19 | 2.0732 | 0.06865 | -0.0827 | 30.1996
19.5 | 2.0251 | 0.08291 | -0.0868 | 24.4253
20 | 1.9638 | 0.09988 | -0.0927 | 19.6616

## 85. Re 6M Mach 0.25 (1)
BIGFOIL.COM POLAR EXPORT
MID 113
MID 113 |  |  |  | Cl Max: | 1.558 | at alpha= | 9.5 | deg
JavaFoil+Calcfoil stall+Eppler ext transition |  |  |  | L/D Max: | 78.341 | at alpha= | 6.5 | deg
Re: | 6000000 |  |  | Cd Min: | 0.01422 | at alpha= | -1.5 | deg
Mach: | 0.25 |  |  | Cl=0 at alpha= | -5.5122 | deg
|  |  |  | @ Cl=0.1, Cd= | 0.02856
|  |  |  | @ Cl=0.4, Cd= | 0.014726
|  |  |  | @ Cl=0.6, Cd= | 0.014783
alpha (deg) | Cl | Cd | Cm | Cl/Cd
-14.5 | -0.051 | 0.10832 | -0.071 | -0.473
-14 | -0.048 | 0.10296 | -0.072 | -0.471
-13.5 | -0.046 | 0.10055 | -0.07 | -0.453
-13 | -0.043 | 0.09341 | -0.071 | -0.458
-12.5 | -0.04 | 0.08904 | -0.071 | -0.449
-12 | -0.103 | 0.08482 | -0.071 | -1.215
-11.5 | -0.133 | 0.08141 | -0.07 | -1.629
-11 | -0.154 | 0.07726 | -0.07 | -1.997
-10.5 | -0.17 | 0.07329 | -0.07 | -2.319
-10 | -0.18 | 0.07002 | -0.069 | -2.568
-9.5 | -0.184 | 0.06645 | -0.069 | -2.768
-9 | -0.182 | 0.06263 | -0.069 | -2.899
-8.5 | -0.173 | 0.05959 | -0.068 | -2.902
-8 | -0.158 | 0.05586 | -0.071 | -2.829
-7.5 | -0.137 | 0.05215 | -0.074 | -2.627
-7 | -0.11 | 0.04881 | -0.076 | -2.252
-6.5 | -0.077 | 0.04712 | -0.079 | -1.642
-6 | -0.04 | 0.04439 | -0.081 | -0.902
-5.5 | 0.001 | 0.04177 | -0.083 | 0.034
-5 | 0.046 | 0.04016 | -0.085 | 1.144
-4.5 | 0.097 | 0.02913 | -0.105 | 3.337
-4 | 0.172 | 0.01488 | -0.133 | 11.541
-3.5 | 0.232 | 0.01484 | -0.133 | 15.64
-3 | 0.293 | 0.01476 | -0.133 | 19.883
-2.5 | 0.355 | 0.01474 | -0.133 | 24.108
-2 | 0.417 | 0.01472 | -0.133 | 28.346
-1.5 | 0.479 | 0.01422 | -0.133 | 33.704
-1 | 0.541 | 0.01425 | -0.132 | 37.973
-0.5 | 0.603 | 0.01481 | -0.132 | 40.695
0 | 0.664 | 0.01543 | -0.132 | 43.01
0.5 | 0.723 | 0.01579 | -0.132 | 45.805
1 | 0.783 | 0.01595 | -0.132 | 49.059
1.5 | 0.842 | 0.01619 | -0.132 | 52.01
2 | 0.901 | 0.01647 | -0.132 | 54.709
2.5 | 0.96 | 0.0167 | -0.132 | 57.493
3 | 1.019 | 0.01691 | -0.132 | 60.263
3.5 | 1.077 | 0.01591 | -0.131 | 67.692
4 | 1.135 | 0.01624 | -0.131 | 69.919
4.5 | 1.193 | 0.01651 | -0.131 | 72.255
5 | 1.25 | 0.01691 | -0.131 | 73.919
5.5 | 1.304 | 0.0172 | -0.131 | 75.794
6 | 1.356 | 0.0176 | -0.131 | 77.027
6.5 | 1.405 | 0.01793 | -0.131 | 78.341
7 | 1.449 | 0.0194 | -0.131 | 74.712
7.5 | 1.487 | 0.02089 | -0.131 | 71.212
8 | 1.518 | 0.0215 | -0.131 | 70.605
8.5 | 1.54 | 0.0222 | -0.131 | 69.401
9 | 1.554 | 0.02317 | -0.13 | 67.081
9.5 | 1.558 | 0.02412 | -0.13 | 64.576
10 | 1.55 | 0.02518 | -0.13 | 61.573
10.5 | 1.531 | 0.02654 | -0.13 | 57.681
11 | 1.499 | 0.02772 | -0.13 | 54.09
11.5 | 1.438 | 0.02486 | -0.129 | 57.856
12 | 1.362 | 0.02967 | -0.127 | 45.9
12.5 | 1.263 | 0.03292 | -0.125 | 38.354
13 | 1.139 | 0.03958 | -0.121 | 28.785
13.5 | 1.011 | 0.04973 | -0.116 | 20.334
14 | 0.886 | 0.06125 | -0.111 | 14.466
14.5 | 0.757 | 0.07718 | -0.104 | 9.809

## 86. Re 6M Mach 0.25 (2)
BIGFOIL.COM POLAR EXPORT
MID 113
MID 113 |  |  |  | Cl Max: | 2.1037 | at alpha= | 14.5 | deg
XFOIL ncrit=9 |  |  |  | L/D Max: | 163.878 | at alpha= | 4.5 | deg
Re: | 6000000 |  |  | Cd Min: | 0.16385 | at alpha= | 19.5 | deg
Mach: | 0.25 |  |  | Cl=0 at alpha= | -5.3065 | deg
|  |  |  | @ Cl=0.1, Cd= | 0.0076435
|  |  |  | @ Cl=0.4, Cd= | 0.0065239
|  |  |  | @ Cl=0.6, Cd= | 0.0063234
alpha (deg) | Cl | Cd | Cm | Cl/Cd
-8 | -0.324 | 0.09316 | -0.0231 | -3.4779
-7.5 | -0.3016 | 0.08738 | -0.0272 | -3.4516
-6.5 | -0.1541 | 0.01154 | -0.139 | -13.3536
-6 | -0.0881 | 0.00957 | -0.1406 | -9.2059
-5.5 | -0.0245 | 0.00862 | -0.1409 | -2.8422
-5 | 0.0388 | 0.00786 | -0.1413 | 4.9364
-4.5 | 0.101 | 0.00764 | -0.1416 | 13.2199
-4 | 0.1636 | 0.00727 | -0.1418 | 22.5034
-3.5 | 0.2256 | 0.007 | -0.1419 | 32.2286
-3 | 0.2867 | 0.00689 | -0.1419 | 41.611
-2.5 | 0.3485 | 0.0066 | -0.142 | 52.803
-2 | 0.4094 | 0.00651 | -0.1421 | 62.8879
-1.5 | 0.47 | 0.00645 | -0.1421 | 72.8682
-1 | 0.5306 | 0.00636 | -0.1422 | 83.4277
-0.5 | 0.5911 | 0.00631 | -0.1423 | 93.6767
0 | 0.6509 | 0.0064 | -0.1424 | 101.7031
0.5 | 0.7101 | 0.00664 | -0.1423 | 106.9428
1 | 0.7691 | 0.00691 | -0.1423 | 111.3025
1.5 | 0.8283 | 0.00709 | -0.1422 | 116.8265
2 | 0.8874 | 0.00726 | -0.1421 | 122.2314
2.5 | 0.9465 | 0.00746 | -0.142 | 126.8767
3 | 1.0059 | 0.00757 | -0.1421 | 132.8798
3.5 | 1.0653 | 0.0077 | -0.142 | 138.3506
4 | 1.1246 | 0.00692 | -0.1425 | 162.5145
4.5 | 1.1832 | 0.00722 | -0.1422 | 163.8781
5 | 1.2413 | 0.00763 | -0.1418 | 162.6868
5.5 | 1.2996 | 0.00797 | -0.1414 | 163.0615
6 | 1.3576 | 0.00835 | -0.1409 | 162.5868
6.5 | 1.4144 | 0.00895 | -0.1402 | 158.0335
7 | 1.4688 | 0.00999 | -0.1392 | 147.027
7.5 | 1.5234 | 0.01088 | -0.138 | 140.0184
8 | 1.5791 | 0.01153 | -0.1369 | 136.9558
8.5 | 1.6344 | 0.01219 | -0.1357 | 134.0771
9 | 1.6895 | 0.01284 | -0.1343 | 131.581
9.5 | 1.7437 | 0.01356 | -0.1328 | 128.5914
10 | 1.7966 | 0.0144 | -0.131 | 124.7639
10.5 | 1.8482 | 0.01534 | -0.1289 | 120.4824
11 | 1.8987 | 0.0163 | -0.1266 | 116.4847
11.5 | 1.9468 | 0.01742 | -0.1238 | 111.7566
12 | 1.9905 | 0.01882 | -0.1204 | 105.7651
12.5 | 2.033 | 0.02015 | -0.1167 | 100.8933
13 | 2.0692 | 0.02172 | -0.112 | 95.267
13.5 | 2.0947 | 0.02353 | -0.1057 | 89.0225
14 | 2.1029 | 0.02579 | -0.0969 | 81.5394
14.5 | 2.1037 | 0.02896 | -0.0888 | 72.6416
15 | 2.0968 | 0.03354 | -0.082 | 62.5164
15.5 | 2.0799 | 0.04018 | -0.0777 | 51.7646
16 | 2.0515 | 0.04983 | -0.0772 | 41.17
16.5 | 2.0103 | 0.06267 | -0.0801 | 32.0775
17 | 1.9625 | 0.07699 | -0.0844 | 25.4903
17.5 | 1.9012 | 0.09375 | -0.0903 | 20.2795
18 | 1.8394 | 0.1115 | -0.0976 | 16.4969
18.5 | 1.7822 | 0.1291 | -0.1056 | 13.8048
19 | 1.7288 | 0.14671 | -0.1148 | 11.7838
19.5 | 1.6833 | 0.16385 | -0.1249 | 10.2734

## 87. Re 6M Mach 0.50 (1)
BIGFOIL.COM POLAR EXPORT
MID 113
MID 113 |  |  |  | Cl Max: | 1.556 | at alpha= | 7 | deg
JavaFoil+Calcfoil stall+Eppler ext transition |  |  |  | L/D Max: | 76.328 | at alpha= | 6 | deg
Re: | 6000000 |  |  | Cd Min: | 0.01507 | at alpha= | -2 | deg
Mach: | 0.5 |  |  | Cl=0 at alpha= | -5.5179 | deg
|  |  |  | @ Cl=0.1, Cd= | 0.040004
|  |  |  | @ Cl=0.4, Cd= | 0.015137
|  |  |  | @ Cl=0.6, Cd= | 0.015099
alpha (deg) | Cl | Cd | Cm | Cl/Cd
-20 | -0.783 | 0.16262 | -0.089 | -4.812
-19.5 | -0.756 | 0.15859 | -0.088 | -4.767
-19 | -0.729 | 0.15313 | -0.087 | -4.763
-18.5 | -0.703 | 0.14752 | -0.087 | -4.764
-18 | -0.676 | 0.14137 | -0.086 | -4.783
-17.5 | -0.65 | 0.1388 | -0.086 | -4.68
-17 | -0.623 | 0.13524 | -0.086 | -4.607
-16.5 | -0.597 | 0.13495 | -0.087 | -4.423
-16 | -0.57 | 0.12722 | -0.086 | -4.478
-15.5 | -0.542 | 0.12068 | -0.084 | -4.492
-15 | -0.515 | 0.11588 | -0.082 | -4.441
-14.5 | -0.488 | 0.11365 | -0.081 | -4.292
-14 | -0.461 | 0.10984 | -0.081 | -4.196
-13.5 | -0.434 | 0.10629 | -0.081 | -4.083
-13 | -0.407 | 0.10388 | -0.081 | -3.919
-12.5 | -0.38 | 0.09883 | -0.079 | -3.841
-12 | -0.353 | 0.08922 | -0.08 | -3.955
-11.5 | -0.326 | 0.0814 | -0.08 | -4.004
-11 | -0.299 | 0.07608 | -0.081 | -3.93
-10.5 | -0.272 | 0.07115 | -0.081 | -3.821
-10 | -0.244 | 0.08083 | -0.075 | -3.016
-9.5 | -0.217 | 0.07134 | -0.075 | -3.037
-9 | -0.19 | 0.06429 | -0.079 | -2.956
-8.5 | -0.163 | 0.05935 | -0.082 | -2.748
-8 | -0.136 | 0.05505 | -0.085 | -2.473
-7.5 | -0.108 | 0.05829 | -0.073 | -1.851
-7 | -0.081 | 0.05321 | -0.076 | -1.519
-6.5 | -0.054 | 0.05075 | -0.08 | -1.059
-6 | -0.027 | 0.04623 | -0.088 | -0.575
-5.5 | 0.001 | 0.04728 | -0.079 | 0.019
-5 | 0.028 | 0.04446 | -0.081 | 0.635
-4.5 | 0.056 | 0.04079 | -0.089 | 1.373
-4 | 0.131 | 0.03945 | -0.091 | 3.319
-3.5 | 0.197 | 0.03595 | -0.099 | 5.489
-3 | 0.252 | 0.04142 | -0.062 | 6.087
-2.5 | 0.388 | 0.01515 | -0.148 | 25.608
-2 | 0.461 | 0.01507 | -0.148 | 30.572
-1.5 | 0.533 | 0.01508 | -0.148 | 35.308
-1 | 0.603 | 0.0151 | -0.148 | 39.945
-0.5 | 0.673 | 0.01587 | -0.148 | 42.403
0 | 0.741 | 0.01619 | -0.148 | 45.801
0.5 | 0.808 | 0.01643 | -0.148 | 49.191
1 | 0.874 | 0.01667 | -0.148 | 52.435
1.5 | 0.94 | 0.01701 | -0.147 | 55.291
2 | 1.006 | 0.01728 | -0.147 | 58.207
2.5 | 1.071 | 0.01762 | -0.147 | 60.822
3 | 1.136 | 0.01802 | -0.147 | 63.042
3.5 | 1.201 | 0.01716 | -0.147 | 69.955
4 | 1.265 | 0.01764 | -0.147 | 71.691
4.5 | 1.328 | 0.01806 | -0.147 | 73.542
5 | 1.389 | 0.01851 | -0.147 | 75.059
5.5 | 1.445 | 0.01903 | -0.146 | 75.909
6 | 1.494 | 0.01958 | -0.146 | 76.328
6.5 | 1.535 | 0.02151 | -0.146 | 71.326
7 | 1.556 | 0.02379 | -0.146 | 65.405
7.5 | 1.543 | 0.02524 | -0.146 | 61.142
8 | 1.442 | 0.02755 | -0.146 | 52.362
8.5 | 0.923 | 0.02631 | -0.144 | 35.065
9 | 0.948 | 0.02986 | -0.143 | 31.752
9.5 | 0.975 | 0.03093 | -0.142 | 31.51
10 | 0.954 | 0.04142 | -0.133 | 23.023
10.5 | 0.985 | 0.04196 | -0.133 | 23.47
11 | 0.965 | 0.06012 | -0.121 | 16.045
11.5 | 0.91 | 0.09362 | -0.076 | 9.725
12 | 0.974 | 0.08601 | -0.106 | 11.329

## 88. Re 6M Mach 0.50 (2)
BIGFOIL.COM POLAR EXPORT
MID 113
MID 113 |  |  |  | Cl Max: | 1.943 | at alpha= | 9 | deg
XFOIL ncrit=9 |  |  |  | L/D Max: | 168.866 | at alpha= | 5.5 | deg
Re: | 6000000 |  |  | Cd Min: | 0.14511 | at alpha= | 14 | deg
Mach: | 0.5 |  |  | Cl=0 at alpha= | -4.1527 | deg
|  |  |  | @ Cl=0.1, Cd= | 0.036495
|  |  |  | @ Cl=0.4, Cd= | 0.0073661
|  |  |  | @ Cl=0.6, Cd= | 0.0065804
alpha (deg) | Cl | Cd | Cm | Cl/Cd
-4.5 | -0.0555 | 0.05437 | -0.0725 | -1.0208
-4 | 0.0244 | 0.04429 | -0.0923 | 0.55091
-3.5 | 0.1274 | 0.03367 | -0.115 | 3.7838
-3 | 0.3002 | 0.00895 | -0.1588 | 33.5419
-2.5 | 0.3789 | 0.00756 | -0.1597 | 50.119
-2 | 0.454 | 0.00687 | -0.1598 | 66.0844
-1.5 | 0.526 | 0.00668 | -0.1594 | 78.7425
-1 | 0.597 | 0.00658 | -0.1591 | 90.7295
-0.5 | 0.6671 | 0.00659 | -0.1589 | 101.2291
0 | 0.7363 | 0.00676 | -0.1588 | 108.9201
1 | 0.8733 | 0.00727 | -0.1582 | 120.1238
1.5 | 0.942 | 0.00749 | -0.1578 | 125.7677
2 | 1.011 | 0.00769 | -0.1574 | 131.4694
2.5 | 1.0801 | 0.00791 | -0.1569 | 136.5487
3 | 1.1496 | 0.00815 | -0.1563 | 141.0552
3.5 | 1.2201 | 0.00833 | -0.1557 | 146.4706
4 | 1.2913 | 0.00851 | -0.1551 | 151.7391
5.5 | 1.5046 | 0.00891 | -0.1511 | 168.8664
6 | 1.5754 | 0.00958 | -0.1489 | 164.4468
6.5 | 1.6405 | 0.01098 | -0.1455 | 149.408
7 | 1.7076 | 0.01217 | -0.1418 | 140.3122
7.5 | 1.7781 | 0.01308 | -0.1379 | 135.9404
8 | 1.8477 | 0.01416 | -0.1331 | 130.4873
8.5 | 1.9115 | 0.01586 | -0.1265 | 120.5233
9 | 1.943 | 0.01958 | -0.1152 | 99.2339
9.5 | 1.9249 | 0.02439 | -0.0995 | 78.9217
10 | 1.8877 | 0.03125 | -0.0874 | 60.4064
10.5 | 1.8455 | 0.04188 | -0.0844 | 44.0664
11 | 1.7996 | 0.05612 | -0.089 | 32.067
11.5 | 1.7481 | 0.07103 | -0.0942 | 24.6107
12 | 1.6962 | 0.086 | -0.0995 | 19.7233
12.5 | 1.6483 | 0.10088 | -0.1051 | 16.3392
13 | 1.6047 | 0.11573 | -0.1115 | 13.8659
13.5 | 1.5666 | 0.13045 | -0.1186 | 12.0092
14 | 1.5348 | 0.14511 | -0.1265 | 10.5768

## 89. Re 7M Mach 0.00 (1)
BIGFOIL.COM POLAR EXPORT
MID 113
MID 113 |  |  |  | Cl Max: | 1.58 | at alpha= | 10.5 | deg
JavaFoil+Calcfoil stall+Eppler ext transition |  |  |  | L/D Max: | 80.244 | at alpha= | 7 | deg
Re: | 7000000 |  |  | Cd Min: | 0.01399 | at alpha= | -1 | deg
Mach: | 0 |  |  | Cl=0 at alpha= | -5.5119 | deg
|  |  |  | @ Cl=0.1, Cd= | 0.014316
|  |  |  | @ Cl=0.4, Cd= | 0.014053
|  |  |  | @ Cl=0.6, Cd= | 0.014498
alpha (deg) | Cl | Cd | Cm | Cl/Cd
-17.5 | -0.239 | 0.13837 | -0.07 | -1.725
-17 | -0.246 | 0.13248 | -0.07 | -1.86
-16.5 | -0.254 | 0.12458 | -0.071 | -2.04
-16 | -0.262 | 0.11991 | -0.071 | -2.182
-15.5 | -0.269 | 0.11427 | -0.071 | -2.351
-15 | -0.275 | 0.11012 | -0.07 | -2.496
-14.5 | -0.281 | 0.10556 | -0.07 | -2.659
-14 | -0.286 | 0.09947 | -0.07 | -2.873
-13.5 | -0.29 | 0.09513 | -0.07 | -3.044
-13 | -0.292 | 0.09005 | -0.07 | -3.243
-12.5 | -0.293 | 0.08579 | -0.07 | -3.414
-12 | -0.292 | 0.08143 | -0.07 | -3.582
-11.5 | -0.288 | 0.07835 | -0.069 | -3.678
-11 | -0.282 | 0.07412 | -0.07 | -3.808
-10.5 | -0.274 | 0.06978 | -0.07 | -3.922
-10 | -0.262 | 0.06601 | -0.072 | -3.968
-9.5 | -0.247 | 0.06207 | -0.073 | -3.977
-9 | -0.228 | 0.05825 | -0.075 | -3.921
-8.5 | -0.206 | 0.05526 | -0.075 | -3.726
-8 | -0.18 | 0.05208 | -0.076 | -3.454
-7.5 | -0.15 | 0.04912 | -0.078 | -3.057
-7 | -0.117 | 0.04771 | -0.079 | -2.45
-6.5 | -0.08 | 0.04495 | -0.08 | -1.789
-6 | -0.041 | 0.04121 | -0.085 | -0.996
-5.5 | 0.001 | 0.03592 | -0.093 | 0.041
-5 | 0.056 | 0.01434 | -0.129 | 3.874
-4.5 | 0.111 | 0.01431 | -0.129 | 7.774
-4 | 0.168 | 0.01425 | -0.129 | 11.815
-3.5 | 0.227 | 0.01458 | -0.129 | 15.543
-3 | 0.286 | 0.01454 | -0.129 | 19.645
-2.5 | 0.345 | 0.01452 | -0.129 | 23.778
-2 | 0.405 | 0.01401 | -0.128 | 28.902
-1.5 | 0.465 | 0.0145 | -0.128 | 32.042
-1 | 0.524 | 0.01399 | -0.128 | 37.468
-0.5 | 0.584 | 0.01443 | -0.128 | 40.463
0 | 0.643 | 0.01468 | -0.128 | 43.766
0.5 | 0.7 | 0.01485 | -0.128 | 47.17
1 | 0.758 | 0.01503 | -0.128 | 50.445
1.5 | 0.816 | 0.0159 | -0.128 | 51.279
2 | 0.873 | 0.01608 | -0.128 | 54.289
2.5 | 0.93 | 0.01635 | -0.127 | 56.867
3 | 0.987 | 0.01653 | -0.127 | 59.701
3.5 | 1.044 | 0.01539 | -0.127 | 67.813
4 | 1.1 | 0.01575 | -0.127 | 69.858
4.5 | 1.156 | 0.01599 | -0.127 | 72.311
5 | 1.211 | 0.01628 | -0.127 | 74.411
5.5 | 1.264 | 0.01657 | -0.127 | 76.292
6 | 1.316 | 0.01692 | -0.127 | 77.791
6.5 | 1.365 | 0.01729 | -0.127 | 78.945
7 | 1.411 | 0.01758 | -0.127 | 80.244
7.5 | 1.452 | 0.01955 | -0.127 | 74.279
8 | 1.488 | 0.02024 | -0.126 | 73.496
8.5 | 1.518 | 0.02075 | -0.126 | 73.181
9 | 1.543 | 0.02148 | -0.126 | 71.855
9.5 | 1.562 | 0.02226 | -0.126 | 70.164
10 | 1.574 | 0.02296 | -0.126 | 68.57
10.5 | 1.58 | 0.02379 | -0.126 | 66.42
11 | 1.579 | 0.02477 | -0.126 | 63.724
11.5 | 1.571 | 0.02569 | -0.126 | 61.139
12 | 1.552 | 0.02699 | -0.126 | 57.512
12.5 | 1.511 | 0.02501 | -0.125 | 60.407
13 | 1.465 | 0.02807 | -0.124 | 52.19
13.5 | 1.413 | 0.02984 | -0.123 | 47.361
14 | 1.353 | 0.03259 | -0.121 | 41.526
14.5 | 1.285 | 0.03691 | -0.119 | 34.804
15 | 1.207 | 0.04456 | -0.115 | 27.089
15.5 | 1.141 | 0.05125 | -0.113 | 22.258

## 90. Re 7M Mach 0.00 (2)
BIGFOIL.COM POLAR EXPORT
MID 113
MID 113 |  |  |  | Cl Max: | 2.1804 | at alpha= | 17.5 | deg
XFOIL ncrit=9 |  |  |  | L/D Max: | 164.506 | at alpha= | 5.5 | deg
Re: | 7000000 |  |  | Cd Min: | 0.07423 | at alpha= | 20 | deg
Mach: | 0 |  |  | Cl=0 at alpha= | -5.4275 | deg
|  |  |  | @ Cl=0.1, Cd= | 0.0068312
|  |  |  | @ Cl=0.4, Cd= | 0.0063086
|  |  |  | @ Cl=0.6, Cd= | 0.0062504
alpha (deg) | Cl | Cd | Cm | Cl/Cd
-10 | -0.5378 | 0.01598 | -0.1281 | -33.6546
-9.5 | -0.475 | 0.01396 | -0.131 | -34.0258
-9 | -0.416 | 0.01316 | -0.132 | -31.6109
-8.5 | -0.3588 | 0.01203 | -0.1327 | -29.8254
-8 | -0.3028 | 0.01158 | -0.1327 | -26.1485
-7.5 | -0.2412 | 0.00897 | -0.1351 | -26.8896
-7 | -0.1826 | 0.00806 | -0.1357 | -22.6551
-6.5 | -0.1244 | 0.00748 | -0.136 | -16.631
-6 | -0.0662 | 0.00701 | -0.1363 | -9.4437
-5.5 | -0.0083 | 0.00672 | -0.1364 | -1.2351
-5 | 0.0489 | 0.00684 | -0.1365 | 7.1491
-4.5 | 0.1068 | 0.00683 | -0.1367 | 15.6369
-4 | 0.1651 | 0.0067 | -0.1369 | 24.6418
-3.5 | 0.223 | 0.00663 | -0.137 | 33.635
-3 | 0.2812 | 0.00651 | -0.1372 | 43.1951
-2.5 | 0.3394 | 0.00638 | -0.1374 | 53.1975
-2 | 0.3974 | 0.00631 | -0.1375 | 62.9794
-1.5 | 0.4553 | 0.00628 | -0.1376 | 72.5
-1 | 0.5133 | 0.00622 | -0.1377 | 82.5241
-0.5 | 0.5711 | 0.0062 | -0.1379 | 92.1129
0 | 0.6285 | 0.0063 | -0.138 | 99.7619
1 | 0.7421 | 0.00673 | -0.1381 | 110.2675
1.5 | 0.799 | 0.00689 | -0.1381 | 115.9652
2 | 0.8557 | 0.00705 | -0.1381 | 121.3759
2.5 | 0.9122 | 0.00723 | -0.1381 | 126.1687
3 | 0.969 | 0.00732 | -0.1381 | 132.377
3.5 | 1.0256 | 0.00745 | -0.1382 | 137.6644
4 | 1.0825 | 0.00751 | -0.1385 | 144.1411
5 | 1.1934 | 0.00728 | -0.1387 | 163.9286
5.5 | 1.2486 | 0.00759 | -0.1385 | 164.5059
6 | 1.3033 | 0.00794 | -0.1383 | 164.1436
6.5 | 1.3572 | 0.00846 | -0.138 | 160.4255
7 | 1.409 | 0.00934 | -0.1375 | 150.8565
8 | 1.5132 | 0.01067 | -0.1364 | 141.8182
8.5 | 1.5654 | 0.01117 | -0.1358 | 140.1432
9 | 1.6169 | 0.01173 | -0.1352 | 137.8431
9.5 | 1.6677 | 0.01232 | -0.1345 | 135.3653
10 | 1.7181 | 0.01289 | -0.1338 | 133.2894
10.5 | 1.7671 | 0.01359 | -0.1329 | 130.0294
11 | 1.8157 | 0.01425 | -0.1319 | 127.4175
11.5 | 1.8626 | 0.01506 | -0.1307 | 123.6786
12 | 1.9091 | 0.01579 | -0.1294 | 120.9056
12.5 | 1.9532 | 0.01671 | -0.1278 | 116.8881
13 | 1.9955 | 0.01771 | -0.1259 | 112.6765
13.5 | 2.0371 | 0.01861 | -0.1239 | 109.4627
14 | 2.0763 | 0.01963 | -0.1216 | 105.7718
14.5 | 2.1119 | 0.02077 | -0.1188 | 101.6803
15 | 2.1417 | 0.02209 | -0.1149 | 96.9534
15.5 | 2.1632 | 0.02358 | -0.1097 | 91.7388
16 | 2.1698 | 0.02548 | -0.1021 | 85.157
16.5 | 2.1712 | 0.02811 | -0.095 | 77.2394
17 | 2.1778 | 0.0309 | -0.0897 | 70.479
17.5 | 2.1804 | 0.03445 | -0.0853 | 63.2917
18 | 2.1793 | 0.03892 | -0.082 | 55.9943
18.5 | 2.1718 | 0.04481 | -0.0801 | 48.4669
19 | 2.1576 | 0.05235 | -0.0799 | 41.2149
19.5 | 2.1329 | 0.06211 | -0.0813 | 34.3407
20 | 2.0956 | 0.07423 | -0.0842 | 28.2312

## 91. Re 7M Mach 0.10 (1)
BIGFOIL.COM POLAR EXPORT
MID 113
MID 113 |  |  |  | Cl Max: | 1.576 | at alpha= | 10.5 | deg
JavaFoil+Calcfoil stall+Eppler ext transition |  |  |  | L/D Max: | 80.096 | at alpha= | 7 | deg
Re: | 7000000 |  |  | Cd Min: | 0.01401 | at alpha= | -1 | deg
Mach: | 0.1 |  |  | Cl=0 at alpha= | -5.5119 | deg
|  |  |  | @ Cl=0.1, Cd= | 0.017437
|  |  |  | @ Cl=0.4, Cd= | 0.014085
|  |  |  | @ Cl=0.6, Cd= | 0.014509
alpha (deg) | Cl | Cd | Cm | Cl/Cd
-17 | -0.209 | 0.13406 | -0.07 | -1.557
-16.5 | -0.218 | 0.12609 | -0.071 | -1.729
-16 | -0.227 | 0.12023 | -0.071 | -1.888
-15.5 | -0.236 | 0.11467 | -0.071 | -2.056
-15 | -0.244 | 0.11137 | -0.07 | -2.192
-14.5 | -0.252 | 0.10563 | -0.07 | -2.385
-14 | -0.259 | 0.0996 | -0.07 | -2.602
-13.5 | -0.265 | 0.09512 | -0.07 | -2.788
-13 | -0.27 | 0.09092 | -0.07 | -2.97
-12.5 | -0.273 | 0.08609 | -0.07 | -3.173
-12 | -0.275 | 0.08203 | -0.07 | -3.347
-11.5 | -0.274 | 0.07797 | -0.07 | -3.508
-11 | -0.27 | 0.07488 | -0.069 | -3.603
-10.5 | -0.263 | 0.0706 | -0.07 | -3.729
-10 | -0.254 | 0.06652 | -0.071 | -3.812
-9.5 | -0.24 | 0.06285 | -0.072 | -3.825
-9 | -0.224 | 0.05872 | -0.074 | -3.808
-8.5 | -0.203 | 0.05566 | -0.075 | -3.639
-8 | -0.178 | 0.05248 | -0.076 | -3.385
-7.5 | -0.149 | 0.04927 | -0.078 | -3.022
-7 | -0.116 | 0.04795 | -0.079 | -2.424
-6.5 | -0.08 | 0.04535 | -0.08 | -1.766
-6 | -0.041 | 0.04176 | -0.084 | -0.98
-5.5 | 0.001 | 0.03684 | -0.091 | 0.039
-5 | 0.047 | 0.03116 | -0.098 | 1.518
-4.5 | 0.112 | 0.01433 | -0.13 | 7.784
-4 | 0.169 | 0.01427 | -0.13 | 11.842
-3.5 | 0.228 | 0.01461 | -0.129 | 15.576
-3 | 0.287 | 0.01458 | -0.129 | 19.68
-2.5 | 0.347 | 0.0145 | -0.129 | 23.91
-2 | 0.407 | 0.01403 | -0.129 | 29.005
-1.5 | 0.467 | 0.01453 | -0.129 | 32.138
-1 | 0.527 | 0.01401 | -0.129 | 37.613
-0.5 | 0.587 | 0.01445 | -0.129 | 40.585
0 | 0.646 | 0.01472 | -0.129 | 43.882
0.5 | 0.704 | 0.01554 | -0.129 | 45.286
1 | 0.762 | 0.01506 | -0.128 | 50.596
1.5 | 0.82 | 0.01596 | -0.128 | 51.367
2 | 0.877 | 0.01613 | -0.128 | 54.381
2.5 | 0.935 | 0.01634 | -0.128 | 57.214
3 | 0.992 | 0.01659 | -0.128 | 59.79
3.5 | 1.049 | 0.01545 | -0.128 | 67.866
4 | 1.105 | 0.01574 | -0.128 | 70.236
4.5 | 1.162 | 0.01607 | -0.128 | 72.282
5 | 1.217 | 0.01633 | -0.128 | 74.543
5.5 | 1.271 | 0.01667 | -0.127 | 76.206
6 | 1.322 | 0.01702 | -0.127 | 77.66
6.5 | 1.371 | 0.0173 | -0.127 | 79.273
7 | 1.417 | 0.01769 | -0.127 | 80.096
7.5 | 1.458 | 0.01974 | -0.127 | 73.825
8 | 1.493 | 0.02034 | -0.127 | 73.396
8.5 | 1.522 | 0.02098 | -0.127 | 72.562
9 | 1.546 | 0.02163 | -0.127 | 71.468
9.5 | 1.563 | 0.02246 | -0.127 | 69.575
10 | 1.573 | 0.02322 | -0.127 | 67.741
10.5 | 1.576 | 0.02404 | -0.127 | 65.552
11 | 1.571 | 0.02509 | -0.127 | 62.611
11.5 | 1.559 | 0.0262 | -0.127 | 59.509
12 | 1.536 | 0.02745 | -0.127 | 55.962
12.5 | 1.485 | 0.02425 | -0.125 | 61.253
13 | 1.434 | 0.02868 | -0.124 | 49.987
13.5 | 1.374 | 0.03082 | -0.123 | 44.59
14 | 1.305 | 0.03424 | -0.121 | 38.128
14.5 | 1.222 | 0.04095 | -0.117 | 29.847
15 | 1.146 | 0.04845 | -0.114 | 23.653
15.5 | 1.075 | 0.05584 | -0.111 | 19.249

## 92. Re 7M Mach 0.10 (2)
BIGFOIL.COM POLAR EXPORT
MID 113
MID 113 |  |  |  | Cl Max: | 2.1706 | at alpha= | 17 | deg
XFOIL ncrit=9 |  |  |  | L/D Max: | 164.895 | at alpha= | 5.5 | deg
Re: | 7000000 |  |  | Cd Min: | 0.08902 | at alpha= | 20 | deg
Mach: | 0.1 |  |  | Cl=0 at alpha= | -5.4119 | deg
|  |  |  | @ Cl=0.1, Cd= | 0.0068943
|  |  |  | @ Cl=0.4, Cd= | 0.0063197
|  |  |  | @ Cl=0.6, Cd= | 0.0062534
alpha (deg) | Cl | Cd | Cm | Cl/Cd
-9 | -0.4251 | 0.01482 | -0.1318 | -28.6842
-8.5 | -0.3664 | 0.01287 | -0.1333 | -28.4693
-8 | -0.3092 | 0.01219 | -0.1333 | -25.3651
-7.5 | -0.2511 | 0.01127 | -0.1337 | -22.2804
-7 | -0.1871 | 0.00841 | -0.1365 | -22.2473
-6.5 | -0.1279 | 0.0077 | -0.1369 | -16.6104
-6 | -0.0688 | 0.00717 | -0.1371 | -9.5955
-5.5 | -0.0102 | 0.00685 | -0.1372 | -1.4891
-5 | 0.0477 | 0.00693 | -0.1373 | 6.8831
-4.5 | 0.1063 | 0.00689 | -0.1375 | 15.4282
-4 | 0.1651 | 0.00674 | -0.1377 | 24.4955
-3.5 | 0.2236 | 0.00665 | -0.1378 | 33.6241
-3 | 0.2822 | 0.00653 | -0.138 | 43.2159
-2.5 | 0.3409 | 0.00639 | -0.1381 | 53.349
-2 | 0.3994 | 0.00632 | -0.1382 | 63.1962
-1.5 | 0.4576 | 0.00629 | -0.1383 | 72.7504
-1 | 0.516 | 0.00623 | -0.1384 | 82.825
-0.5 | 0.5743 | 0.0062 | -0.1386 | 92.629
0 | 0.632 | 0.00632 | -0.1387 | 100
0.5 | 0.6892 | 0.00654 | -0.1388 | 105.3823
1 | 0.7463 | 0.00674 | -0.1387 | 110.727
1.5 | 0.8036 | 0.0069 | -0.1387 | 116.4638
2 | 0.8606 | 0.00707 | -0.1387 | 121.7256
2.5 | 0.9176 | 0.00724 | -0.1387 | 126.7403
3 | 0.9748 | 0.00734 | -0.1388 | 132.8065
3.5 | 1.0318 | 0.00747 | -0.1388 | 138.1258
4 | 1.0891 | 0.00754 | -0.1391 | 144.443
5.5 | 1.2565 | 0.00762 | -0.139 | 164.895
6 | 1.3118 | 0.00798 | -0.1388 | 164.386
6.5 | 1.3661 | 0.00851 | -0.1384 | 160.5288
7 | 1.4182 | 0.00943 | -0.1378 | 150.3924
7.5 | 1.4708 | 0.01015 | -0.1372 | 144.9064
8 | 1.5235 | 0.01077 | -0.1365 | 141.4578
8.5 | 1.5762 | 0.01128 | -0.1359 | 139.734
9 | 1.6284 | 0.01184 | -0.1352 | 137.5338
9.5 | 1.6797 | 0.01246 | -0.1344 | 134.8074
10 | 1.7306 | 0.01305 | -0.1336 | 132.613
10.5 | 1.7803 | 0.01375 | -0.1325 | 129.4764
11 | 1.8289 | 0.01451 | -0.1313 | 126.0441
11.5 | 1.8767 | 0.01529 | -0.13 | 122.7404
12 | 1.9231 | 0.01612 | -0.1284 | 119.299
12.5 | 1.9669 | 0.01715 | -0.1265 | 114.688
13.5 | 2.0514 | 0.01909 | -0.1222 | 107.4594
14 | 2.0894 | 0.02022 | -0.1194 | 103.3333
14.5 | 2.1228 | 0.02152 | -0.1158 | 98.6431
15 | 2.1472 | 0.02303 | -0.1108 | 93.2349
15.5 | 2.1593 | 0.02485 | -0.1038 | 86.8934
16 | 2.16 | 0.02736 | -0.0958 | 78.9474
16.5 | 2.1671 | 0.03006 | -0.0901 | 72.0925
17 | 2.1706 | 0.0335 | -0.0853 | 64.794
17.5 | 2.1693 | 0.03798 | -0.0816 | 57.1169
18 | 2.1622 | 0.04381 | -0.0794 | 49.354
18.5 | 2.147 | 0.05155 | -0.0791 | 41.6489
19 | 2.1223 | 0.0614 | -0.0805 | 34.5651
19.5 | 2.0832 | 0.07385 | -0.0835 | 28.2085
20 | 2.0297 | 0.08902 | -0.0881 | 22.8005

## 93. Re 7M Mach 0.25 (1)
BIGFOIL.COM POLAR EXPORT
MID 113
MID 113 |  |  |  | Cl Max: | 1.558 | at alpha= | 9.5 | deg
JavaFoil+Calcfoil stall+Eppler ext transition |  |  |  | L/D Max: | 79.271 | at alpha= | 6.5 | deg
Re: | 7000000 |  |  | Cd Min: | 0.01409 | at alpha= | -1.5 | deg
Mach: | 0.25 |  |  | Cl=0 at alpha= | -5.5122 | deg
|  |  |  | @ Cl=0.1, Cd= | 0.019434
|  |  |  | @ Cl=0.4, Cd= | 0.014596
|  |  |  | @ Cl=0.6, Cd= | 0.014584
alpha (deg) | Cl | Cd | Cm | Cl/Cd
-14.5 | -0.051 | 0.10677 | -0.072 | -0.481
-14 | -0.048 | 0.10176 | -0.073 | -0.477
-13.5 | -0.046 | 0.0992 | -0.071 | -0.46
-13 | -0.043 | 0.09314 | -0.072 | -0.46
-12.5 | -0.04 | 0.08791 | -0.072 | -0.455
-12 | -0.103 | 0.08417 | -0.071 | -1.224
-11.5 | -0.133 | 0.08064 | -0.071 | -1.645
-11 | -0.154 | 0.07673 | -0.071 | -2.011
-10.5 | -0.17 | 0.07284 | -0.07 | -2.334
-10 | -0.18 | 0.06944 | -0.07 | -2.592
-9.5 | -0.184 | 0.06569 | -0.07 | -2.802
-9 | -0.182 | 0.06199 | -0.071 | -2.933
-8.5 | -0.173 | 0.05886 | -0.071 | -2.942
-8 | -0.158 | 0.05514 | -0.072 | -2.87
-7.5 | -0.137 | 0.05141 | -0.076 | -2.669
-7 | -0.11 | 0.04942 | -0.078 | -2.228
-6.5 | -0.078 | 0.04655 | -0.08 | -1.665
-6 | -0.04 | 0.0439 | -0.082 | -0.913
-5.5 | 0.001 | 0.04094 | -0.085 | 0.035
-5 | 0.046 | 0.03889 | -0.088 | 1.187
-4.5 | 0.113 | 0.01475 | -0.133 | 7.651
-4 | 0.172 | 0.01475 | -0.133 | 11.643
-3.5 | 0.232 | 0.01468 | -0.133 | 15.815
-3 | 0.293 | 0.01464 | -0.133 | 20.049
-2.5 | 0.355 | 0.01461 | -0.133 | 24.316
-2 | 0.417 | 0.01459 | -0.133 | 28.606
-1.5 | 0.479 | 0.01409 | -0.133 | 34.012
-1 | 0.541 | 0.01427 | -0.132 | 37.917
-0.5 | 0.603 | 0.0146 | -0.132 | 41.271
0 | 0.664 | 0.01489 | -0.132 | 44.576
0.5 | 0.723 | 0.01564 | -0.132 | 46.231
1 | 0.783 | 0.01588 | -0.132 | 49.303
1.5 | 0.842 | 0.01608 | -0.132 | 52.351
2 | 0.901 | 0.01628 | -0.132 | 55.363
2.5 | 0.96 | 0.01659 | -0.132 | 57.888
3 | 1.019 | 0.01677 | -0.132 | 60.742
3.5 | 1.077 | 0.01568 | -0.131 | 68.68
4 | 1.135 | 0.01599 | -0.131 | 71.002
4.5 | 1.193 | 0.01635 | -0.131 | 72.96
5 | 1.25 | 0.01663 | -0.131 | 75.168
5.5 | 1.304 | 0.017 | -0.131 | 76.68
6 | 1.356 | 0.01741 | -0.131 | 77.872
6.5 | 1.405 | 0.01772 | -0.131 | 79.271
7 | 1.449 | 0.01915 | -0.131 | 75.653
7.5 | 1.487 | 0.02054 | -0.131 | 72.403
8 | 1.518 | 0.02112 | -0.131 | 71.855
8.5 | 1.54 | 0.0218 | -0.131 | 70.661
9 | 1.554 | 0.02273 | -0.13 | 68.382
9.5 | 1.558 | 0.02363 | -0.13 | 65.911
10 | 1.55 | 0.02463 | -0.13 | 62.943
10.5 | 1.531 | 0.02589 | -0.13 | 59.124
11 | 1.499 | 0.02711 | -0.13 | 55.307
11.5 | 1.442 | 0.0256 | -0.129 | 56.304
12 | 1.366 | 0.02886 | -0.128 | 47.324
12.5 | 1.268 | 0.03172 | -0.126 | 39.979
13 | 1.15 | 0.03703 | -0.122 | 31.054
13.5 | 1.019 | 0.04675 | -0.117 | 21.788
14 | 0.891 | 0.058 | -0.112 | 15.367
14.5 | 0.765 | 0.07102 | -0.107 | 10.779

## 94. Re 7M Mach 0.25 (2)
BIGFOIL.COM POLAR EXPORT
MID 113
MID 113 |  |  |  | Cl Max: | 2.1232 | at alpha= | 14 | deg
XFOIL ncrit=9 |  |  |  | L/D Max: | 166.996 | at alpha= | 5.5 | deg
Re: | 7000000 |  |  | Cd Min: | 0.25898 | at alpha= | -20 | deg
Mach: | 0.25 |  |  | Cl=0 at alpha= | -5.3173 | deg
|  |  |  | @ Cl=0.1, Cd= | 0.0073787
|  |  |  | @ Cl=0.4, Cd= | 0.0063863
|  |  |  | @ Cl=0.6, Cd= | 0.0062687
alpha (deg) | Cl | Cd | Cm | Cl/Cd
-20 | -0.7204 | 0.25898 | 0.0592 | -2.7817
-19.5 | -0.7025 | 0.25021 | 0.0546 | -2.8076
-19 | -0.6836 | 0.2442 | 0.0504 | -2.7993
-18.5 | -0.6645 | 0.23818 | 0.0463 | -2.7899
-18 | -0.6456 | 0.23202 | 0.0423 | -2.7825
-17.5 | -0.6265 | 0.22557 | 0.0384 | -2.7774
-17 | -0.6075 | 0.21872 | 0.0346 | -2.7775
-16.5 | -0.589 | 0.21171 | 0.0309 | -2.7821
-14.5 | -0.5236 | 0.18152 | 0.0168 | -2.8845
-14 | -0.5063 | 0.17548 | 0.0138 | -2.8852
-13.5 | -0.4889 | 0.16931 | 0.0108 | -2.8876
-13 | -0.472 | 0.16302 | 0.0079 | -2.8954
-12.5 | -0.4557 | 0.15664 | 0.0051 | -2.9092
-12 | -0.4476 | 0.14669 | 0.0019 | -3.0513
-11.5 | -0.431 | 0.14065 | -0.0008 | -3.0643
-11 | -0.4145 | 0.13456 | -0.0034 | -3.0804
-10.5 | -0.3989 | 0.12799 | -0.0061 | -3.1166
-10 | -0.3818 | 0.12166 | -0.0087 | -3.1383
-9 | -0.3566 | 0.10745 | -0.0146 | -3.3188
-8 | -0.3251 | 0.09187 | -0.0243 | -3.5387
-7.5 | -0.3071 | 0.08683 | -0.0267 | -3.5368
-6 | -0.0862 | 0.00863 | -0.1415 | -9.9884
-5.5 | -0.0228 | 0.00792 | -0.1417 | -2.8788
-5 | 0.0396 | 0.00763 | -0.1418 | 5.19
-4.5 | 0.1021 | 0.00737 | -0.142 | 13.8535
-4 | 0.1646 | 0.00703 | -0.1421 | 23.4139
-3.5 | 0.2264 | 0.0068 | -0.1422 | 33.2941
-3 | 0.2875 | 0.00669 | -0.1421 | 42.9746
-2.5 | 0.3491 | 0.00647 | -0.1422 | 53.9567
-2 | 0.4099 | 0.00637 | -0.1422 | 64.3485
-1 | 0.531 | 0.00628 | -0.1423 | 84.5541
-0.5 | 0.5914 | 0.00625 | -0.1424 | 94.624
0 | 0.6512 | 0.00638 | -0.1425 | 102.069
0.5 | 0.7104 | 0.00661 | -0.1425 | 107.4735
1 | 0.7696 | 0.00683 | -0.1424 | 112.6794
1.5 | 0.8289 | 0.00698 | -0.1424 | 118.7536
2 | 0.888 | 0.00715 | -0.1423 | 124.1958
2.5 | 0.9472 | 0.00732 | -0.1422 | 129.3989
3 | 1.0065 | 0.00745 | -0.1422 | 135.1007
3.5 | 1.0658 | 0.00761 | -0.1421 | 140.0526
4 | 1.1255 | 0.0077 | -0.1422 | 146.1688
5 | 1.2425 | 0.00745 | -0.1421 | 166.7785
5.5 | 1.3009 | 0.00779 | -0.1417 | 166.9961
6 | 1.3587 | 0.00823 | -0.1412 | 165.0911
6.5 | 1.4149 | 0.00896 | -0.1404 | 157.9129
7 | 1.4703 | 0.00981 | -0.1394 | 149.8777
7.5 | 1.5254 | 0.01065 | -0.1383 | 143.23
8 | 1.5815 | 0.01124 | -0.1373 | 140.7028
8.5 | 1.6371 | 0.01187 | -0.1361 | 137.9191
9 | 1.6922 | 0.01254 | -0.1348 | 134.9442
9.5 | 1.7468 | 0.01323 | -0.1333 | 132.0333
10 | 1.8004 | 0.01401 | -0.1316 | 128.5082
10.5 | 1.8523 | 0.01493 | -0.1296 | 124.0656
11 | 1.9037 | 0.01583 | -0.1274 | 120.259
11.5 | 1.952 | 0.01696 | -0.1246 | 115.0943
12 | 1.9986 | 0.01814 | -0.1216 | 110.1764
12.5 | 2.0425 | 0.01941 | -0.1181 | 105.2293
13 | 2.0814 | 0.02089 | -0.1138 | 99.6362
13.5 | 2.1104 | 0.02262 | -0.1079 | 93.298
14 | 2.1232 | 0.02479 | -0.0997 | 85.6474
14.5 | 2.1182 | 0.02801 | -0.0902 | 75.623
15 | 2.1109 | 0.03241 | -0.0829 | 65.1311
15.5 | 2.1037 | 0.03783 | -0.0782 | 55.6093
16 | 2.0857 | 0.04564 | -0.0762 | 45.6989
16.5 | 2.0575 | 0.05622 | -0.0776 | 36.5973
17 | 2.0177 | 0.06918 | -0.081 | 29.1659
17.5 | 1.9613 | 0.08476 | -0.086 | 23.1395
18 | 1.8982 | 0.10202 | -0.0925 | 18.6062
18.5 | 1.8321 | 0.12063 | -0.1006 | 15.1878
19 | 1.7692 | 0.13954 | -0.1101 | 12.6788

## 95. Re 7M Mach 0.50 (1)
BIGFOIL.COM POLAR EXPORT
MID 113
MID 113 |  |  |  | Cl Max: | 1.556 | at alpha= | 7 | deg
JavaFoil+Calcfoil stall+Eppler ext transition |  |  |  | L/D Max: | 77.277 | at alpha= | 6 | deg
Re: | 7000000 |  |  | Cd Min: | 0.01496 | at alpha= | -2 | deg
Mach: | 0.5 |  |  | Cl=0 at alpha= | -5.5179 | deg
|  |  |  | @ Cl=0.1, Cd= | 0.039421
|  |  |  | @ Cl=0.4, Cd= | 0.014968
|  |  |  | @ Cl=0.6, Cd= | 0.015506
alpha (deg) | Cl | Cd | Cm | Cl/Cd
-20 | -0.783 | 0.1601 | -0.089 | -4.89
-19.5 | -0.756 | 0.15449 | -0.088 | -4.894
-19 | -0.73 | 0.14998 | -0.088 | -4.865
-18.5 | -0.703 | 0.14426 | -0.087 | -4.873
-18 | -0.676 | 0.14139 | -0.087 | -4.784
-17.5 | -0.65 | 0.13507 | -0.087 | -4.811
-17 | -0.623 | 0.13135 | -0.086 | -4.745
-16.5 | -0.597 | 0.13316 | -0.087 | -4.483
-16 | -0.57 | 0.12518 | -0.086 | -4.553
-15.5 | -0.542 | 0.12095 | -0.085 | -4.485
-15 | -0.515 | 0.11403 | -0.082 | -4.514
-14.5 | -0.488 | 0.11172 | -0.082 | -4.367
-14 | -0.461 | 0.10793 | -0.082 | -4.272
-13.5 | -0.434 | 0.10438 | -0.081 | -4.159
-13 | -0.407 | 0.10186 | -0.081 | -3.998
-12.5 | -0.38 | 0.09742 | -0.08 | -3.899
-12 | -0.353 | 0.08739 | -0.081 | -4.04
-11.5 | -0.326 | 0.08099 | -0.082 | -4.027
-11 | -0.299 | 0.07525 | -0.083 | -3.979
-10.5 | -0.272 | 0.07037 | -0.084 | -3.872
-10 | -0.244 | 0.08115 | -0.075 | -3.004
-9.5 | -0.217 | 0.07057 | -0.076 | -3.071
-9 | -0.19 | 0.06359 | -0.08 | -2.99
-8.5 | -0.163 | 0.05852 | -0.083 | -2.79
-8 | -0.136 | 0.05442 | -0.086 | -2.504
-7.5 | -0.108 | 0.05765 | -0.074 | -1.873
-7 | -0.081 | 0.05402 | -0.078 | -1.498
-6.5 | -0.054 | 0.0502 | -0.082 | -1.072
-6 | -0.027 | 0.04579 | -0.089 | -0.581
-5.5 | 0.001 | 0.04677 | -0.08 | 0.019
-5 | 0.028 | 0.04377 | -0.084 | 0.647
-4.5 | 0.056 | 0.04036 | -0.09 | 1.388
-4 | 0.131 | 0.03876 | -0.093 | 3.386
-3.5 | 0.199 | 0.03444 | -0.103 | 5.768
-3 | 0.252 | 0.04112 | -0.062 | 6.131
-2.5 | 0.388 | 0.01497 | -0.148 | 25.927
-2 | 0.461 | 0.01496 | -0.148 | 30.795
-1.5 | 0.533 | 0.01496 | -0.148 | 35.596
-1 | 0.603 | 0.01553 | -0.148 | 38.836
-0.5 | 0.673 | 0.01589 | -0.148 | 42.339
0 | 0.741 | 0.01608 | -0.148 | 46.111
0.5 | 0.808 | 0.01633 | -0.148 | 49.485
1 | 0.874 | 0.01659 | -0.148 | 52.701
1.5 | 0.94 | 0.01689 | -0.147 | 55.658
2 | 1.006 | 0.01717 | -0.147 | 58.59
2.5 | 1.071 | 0.01749 | -0.147 | 61.265
3 | 1.136 | 0.01789 | -0.147 | 63.532
3.5 | 1.201 | 0.01702 | -0.147 | 70.568
4 | 1.265 | 0.01734 | -0.147 | 72.929
4.5 | 1.328 | 0.01786 | -0.147 | 74.344
5 | 1.389 | 0.01829 | -0.147 | 75.956
5.5 | 1.445 | 0.01883 | -0.146 | 76.7
6 | 1.494 | 0.01934 | -0.146 | 77.277
6.5 | 1.535 | 0.02203 | -0.146 | 69.666
7 | 1.556 | 0.02338 | -0.146 | 66.569
7.5 | 1.543 | 0.02493 | -0.146 | 61.899
8 | 1.442 | 0.0269 | -0.146 | 53.633
8.5 | 0.925 | 0.02711 | -0.144 | 34.116
9 | 0.951 | 0.02909 | -0.143 | 32.696
9.5 | 0.977 | 0.03015 | -0.142 | 32.415
10 | 0.962 | 0.039 | -0.134 | 24.681
10.5 | 0.992 | 0.03969 | -0.134 | 25.001
11 | 0.973 | 0.05635 | -0.124 | 17.268
11.5 | 0.928 | 0.08764 | -0.095 | 10.593
12 | 0.983 | 0.08101 | -0.109 | 12.131

## 96. Re 7M Mach 0.50 (2)
BIGFOIL.COM POLAR EXPORT
MID 113
MID 113 |  |  |  | Cl Max: | 1.9532 | at alpha= | 9 | deg
XFOIL ncrit=9 |  |  |  | L/D Max: | 174.412 | at alpha= | 4.5 | deg
Re: | 7000000 |  |  | Cd Min: | 0.28029 | at alpha= | -20 | deg
Mach: | 0.5 |  |  | Cl=0 at alpha= | -4.1797 | deg
|  |  |  | @ Cl=0.1, Cd= | 0.035539
|  |  |  | @ Cl=0.4, Cd= | 0.0070885
|  |  |  | @ Cl=0.6, Cd= | 0.0064821
alpha (deg) | Cl | Cd | Cm | Cl/Cd
-20 | -0.778 | 0.28029 | 0.0672 | -2.7757
-19.5 | -0.7551 | 0.27201 | 0.0618 | -2.776
-19 | -0.7319 | 0.26367 | 0.0566 | -2.7758
-18.5 | -0.7088 | 0.25466 | 0.0515 | -2.7833
-18 | -0.6854 | 0.24743 | 0.0467 | -2.7701
-17.5 | -0.6621 | 0.23996 | 0.042 | -2.7592
-17 | -0.6389 | 0.23195 | 0.0374 | -2.7545
-16.5 | -0.6161 | 0.22402 | 0.0329 | -2.7502
-16 | -0.5935 | 0.21604 | 0.0285 | -2.7472
-15.5 | -0.5715 | 0.20808 | 0.0242 | -2.7465
-15 | -0.5506 | 0.20004 | 0.02 | -2.7524
-14.5 | -0.5296 | 0.19219 | 0.016 | -2.7556
-14 | -0.5095 | 0.18383 | 0.0121 | -2.7716
-13.5 | -0.4879 | 0.1771 | 0.0085 | -2.7549
-13 | -0.467 | 0.17027 | 0.0051 | -2.7427
-12.5 | -0.4465 | 0.16311 | 0.0018 | -2.7374
-12 | -0.4271 | 0.15575 | -0.0014 | -2.7422
-11.5 | -0.2676 | 0.12749 | -0.0232 | -2.099
-11 | -0.2527 | 0.12119 | -0.0259 | -2.0852
-10.5 | -0.2364 | 0.11434 | -0.0289 | -2.0675
-10 | -0.2216 | 0.10723 | -0.0321 | -2.0666
-9.5 | -0.2033 | 0.10091 | -0.0348 | -2.0147
-9 | -0.1901 | 0.0948 | -0.0361 | -2.0053
-8.5 | -0.1861 | 0.08618 | -0.0377 | -2.1594
-8 | -0.1761 | 0.07923 | -0.0392 | -2.2226
-7 | -0.245 | 0.08597 | -0.0335 | -2.8498
-6.5 | -0.2237 | 0.08085 | -0.0361 | -2.7669
-6 | -0.1973 | 0.07545 | -0.0406 | -2.615
-5.5 | -0.1609 | 0.06887 | -0.049 | -2.3363
-5 | -0.1143 | 0.0616 | -0.0601 | -1.8555
-4.5 | -0.054 | 0.05345 | -0.0744 | -1.0103
-4 | 0.0303 | 0.0427 | -0.0959 | 0.7096
-3.5 | 0.1362 | 0.03182 | -0.1189 | 4.2803
-3 | 0.3026 | 0.00838 | -0.1596 | 36.1098
-2.5 | 0.3805 | 0.00723 | -0.1601 | 52.6279
-2 | 0.4549 | 0.00669 | -0.16 | 67.997
-1.5 | 0.5268 | 0.00652 | -0.1596 | 80.7975
-1 | 0.5975 | 0.00648 | -0.1592 | 92.2068
-0.5 | 0.6675 | 0.00654 | -0.159 | 102.0642
0 | 0.7366 | 0.00673 | -0.1589 | 109.4502
0.5 | 0.8054 | 0.00694 | -0.1587 | 116.0519
1 | 0.8741 | 0.00716 | -0.1584 | 122.081
1.5 | 0.9429 | 0.00735 | -0.158 | 128.2857
2 | 1.0119 | 0.00756 | -0.1576 | 133.8492
2.5 | 1.0811 | 0.00777 | -0.1571 | 139.1377
3 | 1.1508 | 0.00798 | -0.1565 | 144.2105
3.5 | 1.2213 | 0.00817 | -0.1559 | 149.4859
4.5 | 1.3639 | 0.00782 | -0.1548 | 174.4118
5 | 1.4351 | 0.00823 | -0.1533 | 174.3742
5.5 | 1.5069 | 0.00868 | -0.1515 | 173.606
6 | 1.5764 | 0.00953 | -0.1491 | 165.4145
6.5 | 1.6425 | 0.01084 | -0.1458 | 151.5221
7 | 1.7111 | 0.0119 | -0.1423 | 143.7899
7.5 | 1.7824 | 0.01275 | -0.1384 | 139.7961
8 | 1.8534 | 0.01373 | -0.1338 | 134.9891
8.5 | 1.9193 | 0.01532 | -0.1274 | 125.2807
9 | 1.9532 | 0.01904 | -0.1162 | 102.584
9.5 | 1.9368 | 0.02389 | -0.1005 | 81.0716
10 | 1.8986 | 0.03051 | -0.0876 | 62.2288
10.5 | 1.8532 | 0.04111 | -0.084 | 45.0791
11 | 1.8046 | 0.05558 | -0.0886 | 32.4685
11.5 | 1.7537 | 0.07043 | -0.0938 | 24.8999
12 | 1.7021 | 0.08537 | -0.0991 | 19.9379
12.5 | 1.6551 | 0.10012 | -0.1046 | 16.5312
13 | 1.6119 | 0.11486 | -0.1108 | 14.0336
13.5 | 1.574 | 0.1295 | -0.1178 | 12.1544
14 | 1.5421 | 0.14411 | -0.1256 | 10.7009

## 97. Re 8M Mach 0.00 (1)
BIGFOIL.COM POLAR EXPORT
MID 113
MID 113 |  |  |  | Cl Max: | 1.58 | at alpha= | 10.5 | deg
JavaFoil+Calcfoil stall+Eppler ext transition |  |  |  | L/D Max: | 79.691 | at alpha= | 6.5 | deg
Re: | 8000000 |  |  | Cd Min: | 0.01392 | at alpha= | -2 | deg
Mach: | 0 |  |  | Cl=0 at alpha= | -5.5119 | deg
|  |  |  | @ Cl=0.1, Cd= | 0.014202
|  |  |  | @ Cl=0.4, Cd= | 0.013958
|  |  |  | @ Cl=0.6, Cd= | 0.014467
alpha (deg) | Cl | Cd | Cm | Cl/Cd
-17.5 | -0.239 | 0.13776 | -0.071 | -1.733
-17 | -0.246 | 0.13175 | -0.07 | -1.871
-16.5 | -0.254 | 0.12398 | -0.071 | -2.051
-16 | -0.262 | 0.11814 | -0.071 | -2.215
-15.5 | -0.269 | 0.11352 | -0.071 | -2.367
-15 | -0.275 | 0.10899 | -0.07 | -2.523
-14.5 | -0.281 | 0.10431 | -0.07 | -2.692
-14 | -0.286 | 0.09836 | -0.071 | -2.907
-13.5 | -0.29 | 0.09392 | -0.07 | -3.084
-13 | -0.292 | 0.08935 | -0.071 | -3.27
-12.5 | -0.293 | 0.08512 | -0.071 | -3.442
-12 | -0.292 | 0.08093 | -0.071 | -3.607
-11.5 | -0.289 | 0.07727 | -0.071 | -3.734
-11 | -0.282 | 0.07359 | -0.07 | -3.838
-10.5 | -0.274 | 0.06904 | -0.072 | -3.968
-10 | -0.262 | 0.06523 | -0.073 | -4.02
-9.5 | -0.247 | 0.06152 | -0.074 | -4.018
-9 | -0.229 | 0.05769 | -0.076 | -3.963
-8.5 | -0.206 | 0.05464 | -0.076 | -3.773
-8 | -0.18 | 0.0516 | -0.077 | -3.49
-7.5 | -0.15 | 0.04991 | -0.078 | -3.012
-7 | -0.117 | 0.04722 | -0.08 | -2.479
-6.5 | -0.081 | 0.04422 | -0.082 | -1.823
-6 | -0.041 | 0.03999 | -0.087 | -1.031
-5.5 | 0.001 | 0.03382 | -0.096 | 0.043
-5 | 0.056 | 0.01425 | -0.129 | 3.899
-4.5 | 0.111 | 0.01419 | -0.129 | 7.839
-4 | 0.168 | 0.01414 | -0.129 | 11.91
-3.5 | 0.227 | 0.01412 | -0.129 | 16.052
-3 | 0.286 | 0.01407 | -0.129 | 20.303
-2.5 | 0.345 | 0.01438 | -0.129 | 24.012
-2 | 0.405 | 0.01392 | -0.128 | 29.095
-1.5 | 0.465 | 0.01396 | -0.128 | 33.282
-1 | 0.524 | 0.01432 | -0.128 | 36.606
-0.5 | 0.584 | 0.01441 | -0.128 | 40.495
0 | 0.643 | 0.01462 | -0.128 | 43.942
0.5 | 0.7 | 0.01476 | -0.128 | 47.458
1 | 0.758 | 0.01493 | -0.128 | 50.786
1.5 | 0.816 | 0.01517 | -0.128 | 53.763
2 | 0.873 | 0.016 | -0.128 | 54.571
2.5 | 0.93 | 0.01619 | -0.127 | 57.44
3 | 0.987 | 0.01643 | -0.127 | 60.084
3.5 | 1.044 | 0.01529 | -0.127 | 68.269
4 | 1.1 | 0.01555 | -0.127 | 70.732
4.5 | 1.156 | 0.01586 | -0.127 | 72.898
5 | 1.211 | 0.01614 | -0.127 | 75.067
5.5 | 1.264 | 0.01643 | -0.127 | 76.962
6 | 1.316 | 0.01678 | -0.127 | 78.419
6.5 | 1.365 | 0.01713 | -0.127 | 79.691
7 | 1.411 | 0.01824 | -0.127 | 77.328
7.5 | 1.452 | 0.01947 | -0.127 | 74.557
8 | 1.488 | 0.02 | -0.126 | 74.373
8.5 | 1.518 | 0.02049 | -0.126 | 74.107
9 | 1.543 | 0.02116 | -0.126 | 72.931
9.5 | 1.562 | 0.02192 | -0.126 | 71.251
10 | 1.574 | 0.02259 | -0.126 | 69.692
10.5 | 1.58 | 0.02338 | -0.126 | 67.57
11 | 1.579 | 0.02432 | -0.126 | 64.919
11.5 | 1.571 | 0.02531 | -0.126 | 62.056
12 | 1.552 | 0.02638 | -0.126 | 58.852
12.5 | 1.513 | 0.02449 | -0.125 | 61.79
13 | 1.468 | 0.02745 | -0.124 | 53.484
13.5 | 1.417 | 0.02908 | -0.123 | 48.727
14 | 1.358 | 0.03156 | -0.121 | 43.03
14.5 | 1.292 | 0.03514 | -0.119 | 36.782
15 | 1.211 | 0.04315 | -0.116 | 28.066
15.5 | 1.147 | 0.04871 | -0.113 | 23.539

## 98. Re 8M Mach 0.00 (2)
BIGFOIL.COM POLAR EXPORT
MID 113
MID 113 |  |  |  | Cl Max: | 2.2045 | at alpha= | 18 | deg
XFOIL ncrit=9 |  |  |  | L/D Max: | 167.493 | at alpha= | 5.5 | deg
Re: | 8000000 |  |  | Cd Min: | 0.06787 | at alpha= | 20 | deg
Mach: | 0 |  |  | Cl=0 at alpha= | -5.4278 | deg
|  |  |  | @ Cl=0.1, Cd= | 0.0067114
|  |  |  | @ Cl=0.4, Cd= | 0.0062189
|  |  |  | @ Cl=0.6, Cd= | 0.0062249
alpha (deg) | Cl | Cd | Cm | Cl/Cd
-11 | -0.6499 | 0.01595 | -0.1286 | -40.7461
-10.5 | -0.5926 | 0.01455 | -0.1299 | -40.7285
-10 | -0.5327 | 0.01325 | -0.1315 | -40.2038
-9.5 | -0.4718 | 0.01224 | -0.133 | -38.5458
-9 | -0.415 | 0.01174 | -0.1332 | -35.3492
-8.5 | -0.3585 | 0.01092 | -0.1335 | -32.8297
-8 | -0.3024 | 0.01058 | -0.1333 | -28.5822
-7.5 | -0.2451 | 0.00998 | -0.1336 | -24.5591
-7 | -0.1833 | 0.00796 | -0.1356 | -23.0276
-6.5 | -0.1245 | 0.00728 | -0.136 | -17.1016
-6 | -0.066 | 0.00681 | -0.1363 | -9.6916
-5.5 | -0.0083 | 0.00667 | -0.1365 | -1.2444
-5 | 0.0492 | 0.00679 | -0.1367 | 7.2459
-4.5 | 0.1074 | 0.0067 | -0.1369 | 16.0299
-4 | 0.1655 | 0.00658 | -0.1371 | 25.152
-3.5 | 0.2235 | 0.0065 | -0.1372 | 34.3846
-3 | 0.2814 | 0.00645 | -0.1373 | 43.6279
-2.5 | 0.3398 | 0.00629 | -0.1375 | 54.0223
-2 | 0.3978 | 0.00622 | -0.1376 | 63.955
-1.5 | 0.4556 | 0.00619 | -0.1377 | 73.6026
-1 | 0.5136 | 0.00615 | -0.1378 | 83.5122
-0.5 | 0.5714 | 0.00616 | -0.138 | 92.7597
0 | 0.6287 | 0.00629 | -0.1381 | 99.9523
0.5 | 0.6856 | 0.0065 | -0.1382 | 105.4769
1 | 0.7425 | 0.00666 | -0.1382 | 111.4865
1.5 | 0.7994 | 0.00681 | -0.1382 | 117.3862
2 | 0.8561 | 0.00696 | -0.1382 | 123.0029
2.5 | 0.9128 | 0.00711 | -0.1382 | 128.3826
3 | 0.9695 | 0.00722 | -0.1382 | 134.2798
3.5 | 1.0261 | 0.00737 | -0.1383 | 139.2266
4 | 1.0827 | 0.00747 | -0.1385 | 144.9398
5 | 1.1943 | 0.00715 | -0.1388 | 167.035
5.5 | 1.2495 | 0.00746 | -0.1387 | 167.4933
6 | 1.3041 | 0.00787 | -0.1385 | 165.7052
6.5 | 1.3577 | 0.00844 | -0.1381 | 160.8649
7 | 1.4101 | 0.00921 | -0.1377 | 153.1053
7.5 | 1.4622 | 0.00992 | -0.1371 | 147.3992
8 | 1.5146 | 0.01048 | -0.1366 | 144.5229
8.5 | 1.567 | 0.01097 | -0.1361 | 142.8441
9 | 1.6188 | 0.01148 | -0.1356 | 141.0105
9.5 | 1.6697 | 0.01207 | -0.1349 | 138.3347
10 | 1.7203 | 0.01262 | -0.1342 | 136.3154
10.5 | 1.7698 | 0.01327 | -0.1333 | 133.3685
11 | 1.8183 | 0.01396 | -0.1323 | 130.2507
11.5 | 1.8659 | 0.01468 | -0.1312 | 127.1049
12 | 1.9124 | 0.01544 | -0.13 | 123.8601
12.5 | 1.9567 | 0.01636 | -0.1284 | 119.6027
13.5 | 2.0428 | 0.01809 | -0.1249 | 112.9243
14 | 2.0825 | 0.01909 | -0.1226 | 109.0885
14.5 | 2.1187 | 0.02024 | -0.1199 | 104.6789
15 | 2.1499 | 0.02156 | -0.1163 | 99.7171
15.5 | 2.1727 | 0.02302 | -0.1113 | 94.3831
16 | 2.1829 | 0.02479 | -0.1042 | 88.0557
16.5 | 2.191 | 0.02678 | -0.0975 | 81.8148
17 | 2.1987 | 0.02927 | -0.0919 | 75.1179
17.5 | 2.2032 | 0.03242 | -0.0871 | 67.9581
18 | 2.2045 | 0.03638 | -0.0833 | 60.5965
18.5 | 2.1993 | 0.04157 | -0.0806 | 52.9059
19 | 2.1885 | 0.04828 | -0.0795 | 45.3293
19.5 | 2.1682 | 0.05699 | -0.0801 | 38.0453
20 | 2.1372 | 0.06787 | -0.0822 | 31.4896

## 99. Re 8M Mach 0.10 (1)
BIGFOIL.COM POLAR EXPORT
MID 113
MID 113 |  |  |  | Cl Max: | 1.576 | at alpha= | 10.5 | deg
JavaFoil+Calcfoil stall+Eppler ext transition |  |  |  | L/D Max: | 80.033 | at alpha= | 6.5 | deg
Re: | 8000000 |  |  | Cd Min: | 0.01393 | at alpha= | -2 | deg
Mach: | 0.1 |  |  | Cl=0 at alpha= | -5.5119 | deg
|  |  |  | @ Cl=0.1, Cd= | 0.014219
|  |  |  | @ Cl=0.4, Cd= | 0.013986
|  |  |  | @ Cl=0.6, Cd= | 0.014486
alpha (deg) | Cl | Cd | Cm | Cl/Cd
-17 | -0.209 | 0.13211 | -0.07 | -1.58
-16.5 | -0.218 | 0.12483 | -0.071 | -1.747
-16 | -0.227 | 0.11987 | -0.071 | -1.894
-15.5 | -0.236 | 0.11393 | -0.071 | -2.07
-15 | -0.244 | 0.1104 | -0.071 | -2.212
-14.5 | -0.252 | 0.10459 | -0.07 | -2.409
-14 | -0.259 | 0.09933 | -0.071 | -2.61
-13.5 | -0.265 | 0.09473 | -0.071 | -2.801
-13 | -0.27 | 0.08982 | -0.071 | -3.007
-12.5 | -0.273 | 0.08554 | -0.071 | -3.196
-12 | -0.275 | 0.08132 | -0.071 | -3.377
-11.5 | -0.274 | 0.07761 | -0.071 | -3.527
-11 | -0.27 | 0.07407 | -0.07 | -3.644
-10.5 | -0.263 | 0.07005 | -0.071 | -3.761
-10 | -0.254 | 0.06593 | -0.072 | -3.851
-9.5 | -0.241 | 0.06211 | -0.073 | -3.875
-9 | -0.224 | 0.05813 | -0.075 | -3.85
-8.5 | -0.203 | 0.05511 | -0.076 | -3.679
-8 | -0.178 | 0.05194 | -0.077 | -3.424
-7.5 | -0.149 | 0.05007 | -0.078 | -2.977
-7 | -0.116 | 0.04755 | -0.079 | -2.446
-6.5 | -0.08 | 0.04462 | -0.082 | -1.8
-6 | -0.041 | 0.04072 | -0.086 | -1.009
-5.5 | 0.001 | 0.03519 | -0.094 | 0.042
-5 | 0.056 | 0.01425 | -0.13 | 3.905
-4.5 | 0.112 | 0.01421 | -0.13 | 7.848
-4 | 0.169 | 0.01416 | -0.13 | 11.935
-3.5 | 0.228 | 0.01414 | -0.129 | 16.092
-3 | 0.287 | 0.01444 | -0.129 | 19.875
-2.5 | 0.347 | 0.01441 | -0.129 | 24.068
-2 | 0.407 | 0.01393 | -0.129 | 29.201
-1.5 | 0.467 | 0.01398 | -0.129 | 33.402
-1 | 0.527 | 0.01434 | -0.129 | 36.735
-0.5 | 0.587 | 0.01444 | -0.129 | 40.614
0 | 0.646 | 0.01465 | -0.129 | 44.086
0.5 | 0.704 | 0.01543 | -0.129 | 45.621
1 | 0.762 | 0.01495 | -0.128 | 50.945
1.5 | 0.82 | 0.01581 | -0.128 | 51.853
2 | 0.877 | 0.01605 | -0.128 | 54.654
2.5 | 0.935 | 0.01625 | -0.128 | 57.523
3 | 0.992 | 0.01649 | -0.128 | 60.139
3.5 | 1.049 | 0.01535 | -0.128 | 68.314
4 | 1.105 | 0.01563 | -0.128 | 70.73
4.5 | 1.162 | 0.01594 | -0.128 | 72.864
5 | 1.217 | 0.01619 | -0.128 | 75.196
5.5 | 1.271 | 0.01653 | -0.127 | 76.863
6 | 1.322 | 0.01678 | -0.127 | 78.777
6.5 | 1.371 | 0.01713 | -0.127 | 80.033
7 | 1.417 | 0.01837 | -0.127 | 77.137
7.5 | 1.458 | 0.01952 | -0.127 | 74.66
8 | 1.493 | 0.02007 | -0.127 | 74.39
8.5 | 1.522 | 0.02069 | -0.127 | 73.585
9 | 1.546 | 0.02131 | -0.127 | 72.542
9.5 | 1.563 | 0.02211 | -0.127 | 70.677
10 | 1.573 | 0.02284 | -0.127 | 68.86
10.5 | 1.576 | 0.02362 | -0.127 | 66.706
11 | 1.571 | 0.02462 | -0.127 | 63.813
11.5 | 1.559 | 0.02565 | -0.127 | 60.787
12 | 1.536 | 0.02694 | -0.127 | 57.026
12.5 | 1.488 | 0.02506 | -0.125 | 59.375
13 | 1.437 | 0.02802 | -0.124 | 51.282
13.5 | 1.378 | 0.02997 | -0.123 | 45.999
14 | 1.311 | 0.03297 | -0.121 | 39.766
14.5 | 1.231 | 0.03864 | -0.118 | 31.857
15 | 1.149 | 0.04706 | -0.114 | 24.413
15.5 | 1.08 | 0.0531 | -0.112 | 20.345

## 100. Re 8M Mach 0.10 (2)
BIGFOIL.COM POLAR EXPORT
MID 113
MID 113 |  |  |  | Cl Max: | 1.0893 | at alpha= | 4 | deg
XFOIL ncrit=9 |  |  |  | L/D Max: | 145.24 | at alpha= | 4 | deg
Re: | 8000000 |  |  | Cd Min: | 0.01543 | at alpha= | -10 | deg
Mach: | 0.1 |  |  | Cl=0 at alpha= | -5.4125 | deg
|  |  |  | @ Cl=0.1, Cd= | 0.0067627
|  |  |  | @ Cl=0.4, Cd= | 0.0062199
|  |  |  | @ Cl=0.6, Cd= | 0.0062276
alpha (deg) | Cl | Cd | Cm | Cl/Cd
-10 | -0.5436 | 0.01543 | -0.1313 | -35.2301
-9.5 | -0.4813 | 0.01332 | -0.1337 | -36.1336
-9 | -0.4234 | 0.0125 | -0.134 | -33.872
-8.5 | -0.3655 | 0.01142 | -0.1345 | -32.0053
-8 | -0.3084 | 0.01098 | -0.1343 | -28.0874
-7.5 | -0.2501 | 0.01028 | -0.1345 | -24.3288
-7 | -0.1881 | 0.00842 | -0.1363 | -22.3397
-6.5 | -0.128 | 0.0075 | -0.1369 | -17.0667
-6 | -0.0686 | 0.00695 | -0.1373 | -9.8705
-5.5 | -0.0102 | 0.00676 | -0.1374 | -1.5089
-5 | 0.0481 | 0.00686 | -0.1375 | 7.0117
-4.5 | 0.1068 | 0.00675 | -0.1377 | 15.8222
-4 | 0.1656 | 0.00661 | -0.1379 | 25.053
-3.5 | 0.2241 | 0.00652 | -0.138 | 34.3712
-3 | 0.2824 | 0.00649 | -0.138 | 43.5131
-2.5 | 0.3413 | 0.0063 | -0.1382 | 54.1746
-2 | 0.3998 | 0.00622 | -0.1383 | 64.2765
-1.5 | 0.458 | 0.0062 | -0.1384 | 73.871
-1 | 0.5163 | 0.00616 | -0.1385 | 83.8149
-0.5 | 0.5744 | 0.00617 | -0.1387 | 93.0956
0 | 0.6322 | 0.0063 | -0.1388 | 100.3492
0.5 | 0.6895 | 0.00651 | -0.1389 | 105.914
1 | 0.7467 | 0.00667 | -0.1388 | 111.949
1.5 | 0.804 | 0.00682 | -0.1389 | 117.8886
2 | 0.8611 | 0.00697 | -0.1388 | 123.5438
2.5 | 0.9181 | 0.00713 | -0.1388 | 128.7658
3 | 0.9753 | 0.00724 | -0.1389 | 134.7099
3.5 | 1.0322 | 0.0074 | -0.1389 | 139.4865
4 | 1.0893 | 0.0075 | -0.1391 | 145.24

## 101. Re 8M Mach 0.25 (1)
BIGFOIL.COM POLAR EXPORT
MID 113
MID 113 |  |  |  | Cl Max: | 1.558 | at alpha= | 9.5 | deg
JavaFoil+Calcfoil stall+Eppler ext transition |  |  |  | L/D Max: | 80.022 | at alpha= | 6.5 | deg
Re: | 8000000 |  |  | Cd Min: | 0.01398 | at alpha= | -1.5 | deg
Mach: | 0.25 |  |  | Cl=0 at alpha= | -5.5122 | deg
|  |  |  | @ Cl=0.1, Cd= | 0.019094
|  |  |  | @ Cl=0.4, Cd= | 0.01451
|  |  |  | @ Cl=0.6, Cd= | 0.014595
alpha (deg) | Cl | Cd | Cm | Cl/Cd
-14.5 | -0.051 | 0.10655 | -0.073 | -0.482
-14 | -0.049 | 0.10054 | -0.073 | -0.482
-13.5 | -0.046 | 0.09931 | -0.07 | -0.459
-13 | -0.043 | 0.09251 | -0.072 | -0.463
-12.5 | -0.04 | 0.08814 | -0.072 | -0.454
-12 | -0.103 | 0.08354 | -0.072 | -1.234
-11.5 | -0.133 | 0.08037 | -0.072 | -1.651
-11 | -0.154 | 0.07637 | -0.071 | -2.022
-10.5 | -0.17 | 0.07229 | -0.071 | -2.353
-10 | -0.18 | 0.06872 | -0.071 | -2.621
-9.5 | -0.184 | 0.06518 | -0.071 | -2.826
-9 | -0.182 | 0.06133 | -0.072 | -2.967
-8.5 | -0.173 | 0.05823 | -0.072 | -2.976
-8 | -0.158 | 0.05454 | -0.074 | -2.906
-7.5 | -0.137 | 0.05224 | -0.077 | -2.629
-7 | -0.11 | 0.04894 | -0.079 | -2.253
-6.5 | -0.078 | 0.04612 | -0.081 | -1.682
-6 | -0.04 | 0.0432 | -0.083 | -0.93
-5.5 | 0.001 | 0.04004 | -0.087 | 0.036
-5 | 0.046 | 0.03751 | -0.091 | 1.238
-4.5 | 0.113 | 0.01466 | -0.133 | 7.699
-4 | 0.172 | 0.01464 | -0.133 | 11.731
-3.5 | 0.232 | 0.01458 | -0.133 | 15.917
-3 | 0.293 | 0.01453 | -0.133 | 20.19
-2.5 | 0.355 | 0.01451 | -0.133 | 24.483
-2 | 0.417 | 0.01451 | -0.133 | 28.769
-1.5 | 0.479 | 0.01398 | -0.133 | 34.28
-1 | 0.541 | 0.01449 | -0.132 | 37.352
-0.5 | 0.603 | 0.0146 | -0.132 | 41.292
0 | 0.664 | 0.0148 | -0.132 | 44.84
0.5 | 0.723 | 0.01559 | -0.132 | 46.383
1 | 0.783 | 0.01514 | -0.132 | 51.707
1.5 | 0.842 | 0.01601 | -0.132 | 52.601
2 | 0.901 | 0.0162 | -0.132 | 55.638
2.5 | 0.96 | 0.01641 | -0.132 | 58.492
3 | 1.019 | 0.01668 | -0.132 | 61.087
3.5 | 1.077 | 0.01557 | -0.131 | 69.161
4 | 1.135 | 0.01588 | -0.131 | 71.507
4.5 | 1.193 | 0.01621 | -0.131 | 73.578
5 | 1.25 | 0.01648 | -0.131 | 75.817
5.5 | 1.304 | 0.01687 | -0.131 | 77.283
6 | 1.356 | 0.01716 | -0.131 | 79.015
6.5 | 1.405 | 0.01756 | -0.131 | 80.022
7 | 1.449 | 0.01946 | -0.131 | 74.464
7.5 | 1.487 | 0.02027 | -0.131 | 73.375
8 | 1.518 | 0.02083 | -0.131 | 72.863
8.5 | 1.54 | 0.02149 | -0.131 | 71.695
9 | 1.554 | 0.02238 | -0.13 | 69.452
9.5 | 1.558 | 0.02324 | -0.13 | 67.018
10 | 1.55 | 0.02433 | -0.13 | 63.715
10.5 | 1.531 | 0.02553 | -0.13 | 59.965
11 | 1.499 | 0.02651 | -0.13 | 56.559
11.5 | 1.444 | 0.02506 | -0.129 | 57.638
12 | 1.369 | 0.0282 | -0.128 | 48.558
12.5 | 1.273 | 0.0308 | -0.126 | 41.317
13 | 1.158 | 0.03512 | -0.123 | 32.985
13.5 | 1.025 | 0.04438 | -0.118 | 23.092
14 | 0.896 | 0.05521 | -0.113 | 16.233
14.5 | 0.77 | 0.0673 | -0.109 | 11.447

## 102. Re 8M Mach 0.25 (2)
BIGFOIL.COM POLAR EXPORT
MID 113
MID 113 |  |  |  | Cl Max: | 2.137 | at alpha= | 15 | deg
XFOIL ncrit=9 |  |  |  | L/D Max: | 169.285 | at alpha= | 5.5 | deg
Re: | 8000000 |  |  | Cd Min: | 0.16762 | at alpha= | 20 | deg
Mach: | 0.25 |  |  | Cl=0 at alpha= | -5.324 | deg
|  |  |  | @ Cl=0.1, Cd= | 0.0071525
|  |  |  | @ Cl=0.4, Cd= | 0.006287
|  |  |  | @ Cl=0.6, Cd= | 0.0062599
alpha (deg) | Cl | Cd | Cm | Cl/Cd
-6.5 | -0.1567 | 0.01193 | -0.138 | -13.135
-6 | -0.0857 | 0.00828 | -0.1418 | -10.3502
-5.5 | -0.022 | 0.00759 | -0.1421 | -2.8986
-5 | 0.0405 | 0.0074 | -0.1422 | 5.473
-4.5 | 0.103 | 0.00714 | -0.1423 | 14.4258
-4 | 0.1653 | 0.00685 | -0.1424 | 24.1314
-3.5 | 0.227 | 0.00665 | -0.1424 | 34.1353
-3 | 0.2881 | 0.00654 | -0.1423 | 44.052
-2.5 | 0.3494 | 0.00637 | -0.1423 | 54.8509
-2 | 0.4104 | 0.00627 | -0.1423 | 65.4545
-1.5 | 0.4709 | 0.00623 | -0.1423 | 75.5859
-1 | 0.5313 | 0.0062 | -0.1424 | 85.6935
-0.5 | 0.5915 | 0.00624 | -0.1425 | 94.7917
0 | 0.6513 | 0.00638 | -0.1426 | 102.0846
0.5 | 0.7107 | 0.00658 | -0.1426 | 108.0091
1 | 0.77 | 0.00675 | -0.1425 | 114.0741
1.5 | 0.8294 | 0.00689 | -0.1425 | 120.3774
2 | 0.8886 | 0.00705 | -0.1424 | 126.0426
2.5 | 0.9477 | 0.00723 | -0.1423 | 131.0788
3 | 1.007 | 0.00737 | -0.1422 | 136.635
3.5 | 1.0664 | 0.0075 | -0.1422 | 142.1867
4 | 1.1259 | 0.00762 | -0.1422 | 147.7559
5 | 1.2434 | 0.00736 | -0.1423 | 168.9402
5.5 | 1.3018 | 0.00769 | -0.1419 | 169.2848
6 | 1.3597 | 0.0081 | -0.1414 | 167.8642
6.5 | 1.4156 | 0.00893 | -0.1406 | 158.5218
7 | 1.4714 | 0.00971 | -0.1396 | 151.5345
7.5 | 1.527 | 0.01046 | -0.1386 | 145.9847
8 | 1.5833 | 0.01102 | -0.1376 | 143.6751
8.5 | 1.6393 | 0.0116 | -0.1365 | 141.319
9 | 1.6946 | 0.01227 | -0.1352 | 138.1092
9.5 | 1.7493 | 0.01296 | -0.1337 | 134.9769
10 | 1.8033 | 0.0137 | -0.1321 | 131.6277
10.5 | 1.856 | 0.01456 | -0.1301 | 127.4725
11 | 1.9075 | 0.01546 | -0.128 | 123.3829
11.5 | 1.9564 | 0.01657 | -0.1253 | 118.0688
12 | 2.0048 | 0.01761 | -0.1225 | 113.8444
12.5 | 2.0497 | 0.01883 | -0.1191 | 108.8529
13 | 2.0901 | 0.02027 | -0.115 | 103.113
13.5 | 2.121 | 0.02201 | -0.1094 | 96.3653
14 | 2.1348 | 0.02429 | -0.1014 | 87.888
14.5 | 2.1365 | 0.02687 | -0.0921 | 79.5125
15 | 2.137 | 0.03042 | -0.0848 | 70.2498
15.5 | 2.1324 | 0.03519 | -0.0792 | 60.5968
16 | 2.1179 | 0.04203 | -0.0759 | 50.3902
16.5 | 2.0941 | 0.05149 | -0.076 | 40.67
17 | 2.059 | 0.06342 | -0.0786 | 32.4661
17.5 | 2.0074 | 0.07811 | -0.083 | 25.6997
18 | 1.9465 | 0.0946 | -0.0888 | 20.5761
18.5 | 1.8814 | 0.11262 | -0.0962 | 16.7057
19 | 1.8163 | 0.13133 | -0.105 | 13.83
19.5 | 1.7575 | 0.14972 | -0.115 | 11.7386
20 | 1.7079 | 0.16762 | -0.126 | 10.1891

## 103. Re 8M Mach 0.50 (1)
BIGFOIL.COM POLAR EXPORT
MID 113
MID 113 |  |  |  | Cl Max: | 1.556 | at alpha= | 7 | deg
JavaFoil+Calcfoil stall+Eppler ext transition |  |  |  | L/D Max: | 78.039 | at alpha= | 6 | deg
Re: | 8000000 |  |  | Cd Min: | 0.01488 | at alpha= | -2.5 | deg
Mach: | 0.5 |  |  | Cl=0 at alpha= | -5.5179 | deg
|  |  |  | @ Cl=0.1, Cd= | 0.039023
|  |  |  | @ Cl=0.4, Cd= | 0.01488
|  |  |  | @ Cl=0.6, Cd= | 0.015606
alpha (deg) | Cl | Cd | Cm | Cl/Cd
-20 | -0.784 | 0.15725 | -0.09 | -4.983
-19.5 | -0.756 | 0.15259 | -0.088 | -4.957
-19 | -0.73 | 0.149 | -0.088 | -4.898
-18.5 | -0.703 | 0.14417 | -0.088 | -4.878
-18 | -0.677 | 0.13761 | -0.087 | -4.917
-17.5 | -0.65 | 0.13482 | -0.087 | -4.821
-17 | -0.623 | 0.13118 | -0.087 | -4.752
-16.5 | -0.597 | 0.12975 | -0.087 | -4.601
-16 | -0.57 | 0.12279 | -0.087 | -4.643
-15.5 | -0.543 | 0.11841 | -0.085 | -4.583
-15 | -0.515 | 0.11341 | -0.083 | -4.541
-14.5 | -0.488 | 0.10882 | -0.082 | -4.484
-14 | -0.461 | 0.1079 | -0.082 | -4.274
-13.5 | -0.434 | 0.10436 | -0.082 | -4.161
-13 | -0.407 | 0.0989 | -0.082 | -4.118
-12.5 | -0.38 | 0.09776 | -0.08 | -3.887
-12 | -0.353 | 0.08633 | -0.081 | -4.09
-11.5 | -0.326 | 0.08058 | -0.083 | -4.051
-11 | -0.3 | 0.07422 | -0.084 | -4.038
-10.5 | -0.273 | 0.06978 | -0.085 | -3.908
-10 | -0.244 | 0.07949 | -0.075 | -3.067
-9.5 | -0.217 | 0.06987 | -0.077 | -3.104
-9 | -0.19 | 0.06347 | -0.081 | -2.996
-8.5 | -0.163 | 0.05793 | -0.085 | -2.822
-8 | -0.136 | 0.05406 | -0.087 | -2.522
-7.5 | -0.108 | 0.05858 | -0.075 | -1.843
-7 | -0.081 | 0.05341 | -0.079 | -1.517
-6.5 | -0.054 | 0.04958 | -0.084 | -1.087
-6 | -0.027 | 0.04538 | -0.089 | -0.587
-5.5 | 0.001 | 0.04636 | -0.082 | 0.019
-5 | 0.028 | 0.0433 | -0.085 | 0.655
-4.5 | 0.056 | 0.04005 | -0.091 | 1.401
-4 | 0.131 | 0.0383 | -0.094 | 3.432
-3.5 | 0.2 | 0.03323 | -0.106 | 6.012
-3 | 0.252 | 0.04091 | -0.062 | 6.164
-2.5 | 0.388 | 0.01488 | -0.148 | 26.084
-2 | 0.461 | 0.01488 | -0.148 | 30.961
-1.5 | 0.533 | 0.01507 | -0.148 | 35.347
-1 | 0.603 | 0.01563 | -0.148 | 38.6
-0.5 | 0.673 | 0.01594 | -0.148 | 42.226
0 | 0.741 | 0.016 | -0.148 | 46.351
0.5 | 0.808 | 0.01621 | -0.148 | 49.854
1 | 0.874 | 0.01649 | -0.148 | 53.002
1.5 | 0.94 | 0.01674 | -0.147 | 56.185
2 | 1.006 | 0.01708 | -0.147 | 58.889
2.5 | 1.071 | 0.0174 | -0.147 | 61.588
3 | 1.136 | 0.01766 | -0.147 | 64.354
3.5 | 1.201 | 0.018 | -0.147 | 66.697
4 | 1.265 | 0.0172 | -0.147 | 73.52
4.5 | 1.328 | 0.01758 | -0.147 | 75.542
5 | 1.389 | 0.01801 | -0.147 | 77.126
5.5 | 1.445 | 0.01853 | -0.146 | 77.973
6 | 1.494 | 0.01915 | -0.146 | 78.039
6.5 | 1.535 | 0.02178 | -0.146 | 70.467
7 | 1.556 | 0.02307 | -0.146 | 67.442
7.5 | 1.543 | 0.02452 | -0.146 | 62.924
8 | 1.442 | 0.02659 | -0.146 | 54.247
8.5 | 0.927 | 0.02652 | -0.145 | 34.943
9 | 0.953 | 0.02608 | -0.144 | 36.553
9.5 | 0.98 | 0.02946 | -0.143 | 33.269
10 | 0.971 | 0.03694 | -0.136 | 26.286
10.5 | 1 | 0.03777 | -0.136 | 26.47
11 | 0.979 | 0.05372 | -0.125 | 18.22
11.5 | 0.951 | 0.07657 | -0.107 | 12.424
12 | 0.99 | 0.07668 | -0.112 | 12.916

## 104. Re 8M Mach 0.50 (2)
BIGFOIL.COM POLAR EXPORT
MID 113
MID 113 |  |  |  | Cl Max: | 1.9614 | at alpha= | 9 | deg
XFOIL ncrit=9 |  |  |  | L/D Max: | 165.294 | at alpha= | 6 | deg
Re: | 8000000 |  |  | Cd Min: | 0.01859 | at alpha= | 9 | deg
Mach: | 0.5 |  |  | Cl=0 at alpha= | -99 | deg
|  |  |  | @ Cl=0.1, Cd= | 0.00669
|  |  |  | @ Cl=0.4, Cd= | 0.00669
|  |  |  | @ Cl=0.6, Cd= | 0.00669
alpha (deg) | Cl | Cd | Cm | Cl/Cd
0 | 0.737 | 0.00669 | -0.159 | 110.1644
0.5 | 0.806 | 0.00685 | -0.1588 | 117.6642
1 | 0.8748 | 0.00705 | -0.1585 | 124.0851
1.5 | 0.9436 | 0.00725 | -0.1582 | 130.1517
2 | 1.0128 | 0.00742 | -0.1578 | 136.496
2.5 | 1.0821 | 0.00763 | -0.1573 | 141.8218
3 | 1.1518 | 0.00785 | -0.1567 | 146.7261
3.5 | 1.2223 | 0.00803 | -0.1561 | 152.2167
4 | 1.2933 | 0.00824 | -0.1553 | 156.9539
6 | 1.5769 | 0.00954 | -0.1493 | 165.2935
6.5 | 1.644 | 0.01075 | -0.1461 | 152.9302
7 | 1.7144 | 0.01163 | -0.1427 | 147.4119
7.5 | 1.7863 | 0.01244 | -0.1389 | 143.5932
8 | 1.8581 | 0.01338 | -0.1344 | 138.8714
8.5 | 1.9255 | 0.01489 | -0.1281 | 129.315
9 | 1.9614 | 0.01859 | -0.1171 | 105.5083

## 105. Re 10M Mach 0.00 (1)
BIGFOIL.COM POLAR EXPORT
MID 113
MID 113 |  |  |  | Cl Max: | 1.58 | at alpha= | 10.5 | deg
JavaFoil+Calcfoil stall+Eppler ext transition |  |  |  | L/D Max: | 81.225 | at alpha= | 6.5 | deg
Re: | 10000000 |  |  | Cd Min: | 0.01386 | at alpha= | -2.5 | deg
Mach: | 0 |  |  | Cl=0 at alpha= | -5.5227 | deg
|  |  |  | @ Cl=0.1, Cd= | 0.014016
|  |  |  | @ Cl=0.4, Cd= | 0.013906
|  |  |  | @ Cl=0.6, Cd= | 0.014403
alpha (deg) | Cl | Cd | Cm | Cl/Cd
-17.5 | -0.239 | 0.13589 | -0.071 | -1.758
-17 | -0.247 | 0.12957 | -0.071 | -1.903
-16.5 | -0.254 | 0.12198 | -0.072 | -2.086
-16 | -0.262 | 0.11673 | -0.072 | -2.243
-15.5 | -0.269 | 0.11164 | -0.072 | -2.409
-15 | -0.275 | 0.10752 | -0.071 | -2.56
-14.5 | -0.281 | 0.10245 | -0.071 | -2.743
-14 | -0.286 | 0.0981 | -0.071 | -2.914
-13.5 | -0.29 | 0.09368 | -0.071 | -3.093
-13 | -0.292 | 0.08851 | -0.072 | -3.304
-12.5 | -0.293 | 0.08416 | -0.072 | -3.485
-12 | -0.292 | 0.07999 | -0.072 | -3.654
-11.5 | -0.289 | 0.07691 | -0.071 | -3.753
-11 | -0.283 | 0.0725 | -0.072 | -3.901
-10.5 | -0.274 | 0.06816 | -0.073 | -4.025
-10 | -0.263 | 0.06423 | -0.074 | -4.089
-9.5 | -0.248 | 0.06066 | -0.075 | -4.08
-9 | -0.229 | 0.0568 | -0.077 | -4.031
-8.5 | -0.207 | 0.05492 | -0.078 | -3.76
-8 | -0.18 | 0.05204 | -0.078 | -3.466
-7.5 | -0.151 | 0.04918 | -0.08 | -3.061
-7 | -0.117 | 0.04605 | -0.082 | -2.55
-6.5 | -0.081 | 0.0429 | -0.085 | -1.887
-6 | -0.042 | 0.03762 | -0.092 | -1.106
-5.5 | 0.002 | 0.014 | -0.129 | 0.124
-5 | 0.056 | 0.01408 | -0.129 | 3.948
-4.5 | 0.111 | 0.014 | -0.129 | 7.944
-4 | 0.168 | 0.01394 | -0.129 | 12.077
-3.5 | 0.227 | 0.01392 | -0.129 | 16.288
-3 | 0.286 | 0.01388 | -0.129 | 20.585
-2.5 | 0.345 | 0.01386 | -0.129 | 24.908
-2 | 0.405 | 0.01391 | -0.128 | 29.119
-1.5 | 0.465 | 0.01424 | -0.128 | 32.628
-1 | 0.524 | 0.01434 | -0.128 | 36.567
-0.5 | 0.584 | 0.01437 | -0.128 | 40.612
0 | 0.643 | 0.01449 | -0.128 | 44.36
0.5 | 0.7 | 0.0146 | -0.128 | 47.957
1 | 0.758 | 0.01475 | -0.128 | 51.394
1.5 | 0.816 | 0.01496 | -0.128 | 54.531
2 | 0.873 | 0.01516 | -0.128 | 57.591
2.5 | 0.93 | 0.01537 | -0.127 | 60.501
3 | 0.987 | 0.01549 | -0.127 | 63.715
3.5 | 1.044 | 0.01506 | -0.127 | 69.276
4 | 1.1 | 0.01539 | -0.127 | 71.461
4.5 | 1.156 | 0.0156 | -0.127 | 74.117
5 | 1.211 | 0.01585 | -0.127 | 76.413
5.5 | 1.264 | 0.01617 | -0.127 | 78.22
6 | 1.316 | 0.01648 | -0.127 | 79.855
6.5 | 1.365 | 0.01681 | -0.127 | 81.225
7 | 1.411 | 0.0185 | -0.127 | 76.262
7.5 | 1.452 | 0.01903 | -0.127 | 76.311
8 | 1.488 | 0.01951 | -0.126 | 76.266
8.5 | 1.518 | 0.02008 | -0.126 | 75.594
9 | 1.543 | 0.02073 | -0.126 | 74.435
9.5 | 1.562 | 0.02146 | -0.126 | 72.783
10 | 1.574 | 0.02203 | -0.126 | 71.446
10.5 | 1.58 | 0.0229 | -0.126 | 69.003
11 | 1.579 | 0.0237 | -0.126 | 66.601
11.5 | 1.571 | 0.02453 | -0.126 | 64.026
12 | 1.552 | 0.0256 | -0.126 | 60.632
12.5 | 1.524 | 0.02682 | -0.126 | 56.805
13 | 1.473 | 0.02363 | -0.124 | 62.337
13.5 | 1.423 | 0.02789 | -0.124 | 51.016
14 | 1.365 | 0.03004 | -0.122 | 45.451
14.5 | 1.301 | 0.03315 | -0.12 | 39.242
15 | 1.223 | 0.03938 | -0.117 | 31.07
15.5 | 1.154 | 0.04555 | -0.115 | 25.345

## 106. Re 10M Mach 0.00 (2)
BIGFOIL.COM POLAR EXPORT
MID 113
MID 113 |  |  |  | Cl Max: | 2.2401 | at alpha= | 18 | deg
XFOIL ncrit=9 |  |  |  | L/D Max: | 171.577 | at alpha= | 5.5 | deg
Re: | 10000000 |  |  | Cd Min: | 0.06012 | at alpha= | 20 | deg
Mach: | 0 |  |  | Cl=0 at alpha= | -5.4254 | deg
|  |  |  | @ Cl=0.1, Cd= | 0.0065633
|  |  |  | @ Cl=0.4, Cd= | 0.00607
|  |  |  | @ Cl=0.6, Cd= | 0.0062296
alpha (deg) | Cl | Cd | Cm | Cl/Cd
-12 | -0.7609 | 0.01504 | -0.1302 | -50.5918
-11.5 | -0.7036 | 0.01346 | -0.1316 | -52.2734
-11 | -0.6463 | 0.01254 | -0.1324 | -51.5391
-10 | -0.5275 | 0.01111 | -0.1342 | -47.4797
-9.5 | -0.4712 | 0.01051 | -0.1343 | -44.8335
-9 | -0.4152 | 0.01017 | -0.1341 | -40.826
-8.5 | -0.3581 | 0.00957 | -0.1344 | -37.419
-8 | -0.3012 | 0.00929 | -0.1343 | -32.422
-7.5 | -0.2436 | 0.00882 | -0.1345 | -27.619
-7 | -0.1857 | 0.0084 | -0.1348 | -22.1071
-6.5 | -0.1255 | 0.00731 | -0.1358 | -17.1683
-6 | -0.0667 | 0.00684 | -0.1363 | -9.7515
-5.5 | -0.0087 | 0.00683 | -0.1366 | -1.2738
-5 | 0.0496 | 0.00671 | -0.1369 | 7.392
-4.5 | 0.108 | 0.00654 | -0.1372 | 16.5138
-4 | 0.1663 | 0.0064 | -0.1373 | 25.9844
-3.5 | 0.2243 | 0.00631 | -0.1374 | 35.5468
-3 | 0.2821 | 0.00626 | -0.1375 | 45.0639
-2.5 | 0.3403 | 0.00615 | -0.1377 | 55.3333
-2 | 0.3984 | 0.00607 | -0.1378 | 65.6343
-1.5 | 0.4562 | 0.00607 | -0.1379 | 75.1565
-1 | 0.5139 | 0.00608 | -0.138 | 84.523
-0.5 | 0.5715 | 0.00617 | -0.1381 | 92.6256
0 | 0.6289 | 0.00629 | -0.1383 | 99.9841
0.5 | 0.6861 | 0.00642 | -0.1383 | 106.8692
1 | 0.7432 | 0.00653 | -0.1384 | 113.8132
1.5 | 0.8001 | 0.00668 | -0.1384 | 119.7754
2 | 0.8569 | 0.00681 | -0.1384 | 125.8297
2.5 | 0.9136 | 0.00695 | -0.1383 | 131.4532
3 | 0.9702 | 0.00708 | -0.1384 | 137.0339
3.5 | 1.0269 | 0.00719 | -0.1385 | 142.8234
4.5 | 1.1401 | 0.00745 | -0.1389 | 153.0336
5 | 1.1955 | 0.00698 | -0.1391 | 171.2751
5.5 | 1.2508 | 0.00729 | -0.1389 | 171.5775
6 | 1.3054 | 0.00769 | -0.1387 | 169.7529
6.5 | 1.3584 | 0.00843 | -0.1383 | 161.1388
7 | 1.4116 | 0.00902 | -0.1379 | 156.4967
7.5 | 1.4642 | 0.00966 | -0.1375 | 151.5735
8 | 1.5171 | 0.01014 | -0.137 | 149.6154
8.5 | 1.5695 | 0.01064 | -0.1366 | 147.5094
9 | 1.6217 | 0.01111 | -0.1361 | 145.9676
9.5 | 1.6731 | 0.01163 | -0.1355 | 143.8607
10 | 1.7236 | 0.01222 | -0.1348 | 141.0475
10.5 | 1.7738 | 0.01279 | -0.134 | 138.6865
11 | 1.8225 | 0.01349 | -0.133 | 135.1001
11.5 | 1.8709 | 0.01413 | -0.1321 | 132.4062
12 | 1.9174 | 0.01492 | -0.1308 | 128.5121
12.5 | 1.9632 | 0.0157 | -0.1294 | 125.0446
13 | 2.0081 | 0.01646 | -0.128 | 121.9988
13.5 | 2.051 | 0.01734 | -0.1262 | 118.2814
14 | 2.0912 | 0.01836 | -0.1241 | 113.8998
14.5 | 2.1283 | 0.01949 | -0.1214 | 109.1996
15 | 2.1616 | 0.02076 | -0.1182 | 104.1233
16 | 2.2133 | 0.02327 | -0.1092 | 95.1139
16.5 | 2.2224 | 0.02491 | -0.102 | 89.2172
17 | 2.2308 | 0.02702 | -0.0957 | 82.5611
17.5 | 2.2372 | 0.02969 | -0.0903 | 75.352
18 | 2.2401 | 0.03307 | -0.0856 | 67.7381
18.5 | 2.2385 | 0.03741 | -0.082 | 59.8369
19 | 2.2299 | 0.04317 | -0.0797 | 51.6539
19.5 | 2.2149 | 0.05055 | -0.0791 | 43.816
20 | 2.1898 | 0.06012 | -0.0802 | 36.4238

## 107. Re 10M Mach 0.10 (1)
BIGFOIL.COM POLAR EXPORT
MID 113
MID 113 |  |  |  | Cl Max: | 1.576 | at alpha= | 10.5 | deg
JavaFoil+Calcfoil stall+Eppler ext transition |  |  |  | L/D Max: | 81.095 | at alpha= | 6.5 | deg
Re: | 10000000 |  |  | Cd Min: | 0.01388 | at alpha= | -2.5 | deg
Mach: | 0.1 |  |  | Cl=0 at alpha= | -5.5233 | deg
|  |  |  | @ Cl=0.1, Cd= | 0.014035
|  |  |  | @ Cl=0.4, Cd= | 0.013924
|  |  |  | @ Cl=0.6, Cd= | 0.014424
alpha (deg) | Cl | Cd | Cm | Cl/Cd
-17 | -0.209 | 0.13065 | -0.071 | -1.599
-16.5 | -0.218 | 0.1232 | -0.072 | -1.771
-16 | -0.227 | 0.11772 | -0.072 | -1.93
-15.5 | -0.236 | 0.11241 | -0.072 | -2.1
-15 | -0.244 | 0.1086 | -0.071 | -2.25
-14.5 | -0.252 | 0.10328 | -0.071 | -2.442
-14 | -0.259 | 0.09866 | -0.071 | -2.628
-13.5 | -0.265 | 0.0941 | -0.071 | -2.82
-13 | -0.27 | 0.08974 | -0.071 | -3.01
-12.5 | -0.274 | 0.08484 | -0.072 | -3.225
-12 | -0.275 | 0.08055 | -0.072 | -3.413
-11.5 | -0.274 | 0.07757 | -0.071 | -3.529
-11 | -0.27 | 0.07338 | -0.071 | -3.681
-10.5 | -0.264 | 0.06925 | -0.072 | -3.809
-10 | -0.254 | 0.06477 | -0.074 | -3.926
-9.5 | -0.241 | 0.06119 | -0.075 | -3.939
-9 | -0.224 | 0.05728 | -0.077 | -3.914
-8.5 | -0.203 | 0.05541 | -0.077 | -3.665
-8 | -0.178 | 0.05235 | -0.078 | -3.403
-7.5 | -0.149 | 0.0494 | -0.08 | -3.021
-7 | -0.117 | 0.04648 | -0.081 | -2.51
-6.5 | -0.081 | 0.04351 | -0.084 | -1.851
-6 | -0.041 | 0.03848 | -0.091 | -1.076
-5.5 | 0.002 | 0.02767 | -0.106 | 0.055
-5 | 0.056 | 0.01409 | -0.13 | 3.951
-4.5 | 0.112 | 0.01402 | -0.13 | 7.956
-4 | 0.169 | 0.01396 | -0.13 | 12.105
-3.5 | 0.228 | 0.01393 | -0.129 | 16.329
-3 | 0.287 | 0.0139 | -0.129 | 20.641
-2.5 | 0.347 | 0.01388 | -0.129 | 24.987
-2 | 0.407 | 0.01393 | -0.129 | 29.217
-1.5 | 0.467 | 0.01426 | -0.129 | 32.748
-1 | 0.527 | 0.01436 | -0.129 | 36.697
-0.5 | 0.587 | 0.0144 | -0.129 | 40.744
0 | 0.646 | 0.01451 | -0.129 | 44.51
0.5 | 0.704 | 0.01476 | -0.129 | 47.692
1 | 0.762 | 0.01477 | -0.128 | 51.568
1.5 | 0.82 | 0.01499 | -0.128 | 54.677
2 | 0.877 | 0.0152 | -0.128 | 57.728
2.5 | 0.935 | 0.01605 | -0.128 | 58.232
3 | 0.992 | 0.01553 | -0.128 | 63.862
3.5 | 1.049 | 0.01513 | -0.128 | 69.327
4 | 1.105 | 0.01539 | -0.128 | 71.841
4.5 | 1.162 | 0.01568 | -0.128 | 74.093
5 | 1.217 | 0.0159 | -0.128 | 76.545
5.5 | 1.271 | 0.01625 | -0.127 | 78.183
6 | 1.322 | 0.01657 | -0.127 | 79.777
6.5 | 1.371 | 0.01691 | -0.127 | 81.095
7 | 1.417 | 0.01851 | -0.127 | 76.542
7.5 | 1.458 | 0.01918 | -0.127 | 75.985
8 | 1.493 | 0.0197 | -0.127 | 75.761
8.5 | 1.522 | 0.02017 | -0.127 | 75.485
9 | 1.546 | 0.02087 | -0.127 | 74.083
9.5 | 1.563 | 0.0216 | -0.127 | 72.369
10 | 1.573 | 0.02228 | -0.127 | 70.612
10.5 | 1.576 | 0.02312 | -0.127 | 68.138
11 | 1.571 | 0.02392 | -0.127 | 65.69
11.5 | 1.559 | 0.02485 | -0.127 | 62.755
12 | 1.536 | 0.02597 | -0.127 | 59.156
12.5 | 1.493 | 0.02413 | -0.126 | 61.881
13 | 1.442 | 0.02411 | -0.125 | 59.831
13.5 | 1.384 | 0.02883 | -0.124 | 47.991
14 | 1.319 | 0.03121 | -0.122 | 42.273
14.5 | 1.245 | 0.0353 | -0.12 | 35.266
15 | 1.16 | 0.04315 | -0.116 | 26.878
15.5 | 1.088 | 0.04962 | -0.114 | 21.921

## 108. Re 10M Mach 0.10 (2)
BIGFOIL.COM POLAR EXPORT
MID 113
MID 113 |  |  |  | Cl Max: | 2.2299 | at alpha= | 17.5 | deg
XFOIL ncrit=9 |  |  |  | L/D Max: | 169.755 | at alpha= | 6 | deg
Re: | 10000000 |  |  | Cd Min: | 0.07231 | at alpha= | 20 | deg
Mach: | 0.1 |  |  | Cl=0 at alpha= | -5.411 | deg
|  |  |  | @ Cl=0.1, Cd= | 0.0066129
|  |  |  | @ Cl=0.4, Cd= | 0.0060804
|  |  |  | @ Cl=0.6, Cd= | 0.0062283
alpha (deg) | Cl | Cd | Cm | Cl/Cd
-11 | -0.6603 | 0.01423 | -0.1329 | -46.402
-10.5 | -0.5993 | 0.01294 | -0.1343 | -46.3138
-10 | -0.5379 | 0.01183 | -0.1355 | -45.4691
-9.5 | -0.4804 | 0.01101 | -0.1356 | -43.6331
-9 | -0.4231 | 0.01056 | -0.1354 | -40.0663
-8.5 | -0.3648 | 0.00986 | -0.1356 | -36.998
-8 | -0.307 | 0.00955 | -0.1354 | -32.1466
-7.5 | -0.2485 | 0.00904 | -0.1356 | -27.4889
-6.5 | -0.1293 | 0.00765 | -0.1366 | -16.902
-6 | -0.0693 | 0.00699 | -0.1372 | -9.9142
-5.5 | -0.0105 | 0.00691 | -0.1375 | -1.5195
-5 | 0.0485 | 0.00677 | -0.1378 | 7.164
-4.5 | 0.1075 | 0.00659 | -0.138 | 16.3126
-4 | 0.1663 | 0.00642 | -0.1382 | 25.9034
-3.5 | 0.2249 | 0.00632 | -0.1382 | 35.5854
-3 | 0.2832 | 0.00627 | -0.1383 | 45.1675
-2.5 | 0.3418 | 0.00616 | -0.1384 | 55.487
-2 | 0.4003 | 0.00608 | -0.1385 | 65.8388
-1.5 | 0.4585 | 0.00607 | -0.1386 | 75.5354
-1 | 0.5167 | 0.00609 | -0.1387 | 84.844
-0.5 | 0.5746 | 0.00618 | -0.1388 | 92.9773
0 | 0.6324 | 0.00629 | -0.139 | 100.5405
0.5 | 0.6899 | 0.00643 | -0.139 | 107.2939
1 | 0.7474 | 0.00654 | -0.139 | 114.2813
1.5 | 0.8047 | 0.00669 | -0.139 | 120.284
2 | 0.8619 | 0.00682 | -0.139 | 126.3783
2.5 | 0.9189 | 0.00696 | -0.139 | 132.0259
3 | 0.976 | 0.00709 | -0.139 | 137.6587
3.5 | 1.0331 | 0.00721 | -0.1391 | 143.2871
4 | 1.0899 | 0.00736 | -0.1391 | 148.0842
4.5 | 1.1471 | 0.00748 | -0.1394 | 153.3556
6 | 1.3139 | 0.00774 | -0.1392 | 169.7545
6.5 | 1.3673 | 0.00849 | -0.1387 | 161.0483
7 | 1.421 | 0.00909 | -0.1383 | 156.3256
7.5 | 1.4741 | 0.00973 | -0.1377 | 151.5005
8 | 1.5277 | 0.01021 | -0.1372 | 149.6278
8.5 | 1.5806 | 0.01072 | -0.1367 | 147.444
9 | 1.6332 | 0.01123 | -0.1361 | 145.4319
9.5 | 1.6854 | 0.01174 | -0.1354 | 143.5605
10 | 1.7364 | 0.01237 | -0.1345 | 140.3719
10.5 | 1.787 | 0.01298 | -0.1336 | 137.6733
11 | 1.8365 | 0.01367 | -0.1326 | 134.3453
11.5 | 1.885 | 0.01438 | -0.1314 | 131.0848
12 | 1.9319 | 0.01523 | -0.1299 | 126.8483
12.5 | 1.9785 | 0.01599 | -0.1284 | 123.7336
13 | 2.0235 | 0.01683 | -0.1266 | 120.2317
13.5 | 2.0659 | 0.01782 | -0.1245 | 115.9315
14 | 2.1053 | 0.01895 | -0.1219 | 111.0976
14.5 | 2.141 | 0.02021 | -0.1187 | 105.9377
15.5 | 2.1992 | 0.02274 | -0.1102 | 96.7106
16 | 2.2132 | 0.02431 | -0.1035 | 91.0407
16.5 | 2.2203 | 0.02637 | -0.0963 | 84.198
17 | 2.2271 | 0.02899 | -0.0904 | 76.823
17.5 | 2.2299 | 0.03236 | -0.0853 | 68.9091
18 | 2.2277 | 0.03678 | -0.0813 | 60.5682
18.5 | 2.2195 | 0.04253 | -0.0787 | 52.1867
19 | 2.2029 | 0.05023 | -0.0781 | 43.8563
19.5 | 2.1774 | 0.05996 | -0.0793 | 36.3142
20 | 2.1376 | 0.07231 | -0.0821 | 29.5616

## 109. Re 10M Mach 0.25 (1)
BIGFOIL.COM POLAR EXPORT
MID 113
MID 113 |  |  |  | Cl Max: | 1.558 | at alpha= | 9.5 | deg
JavaFoil+Calcfoil stall+Eppler ext transition |  |  |  | L/D Max: | 80.064 | at alpha= | 6 | deg
Re: | 10000000 |  |  | Cd Min: | 0.01407 | at alpha= | -4 | deg
Mach: | 0.25 |  |  | Cl=0 at alpha= | -5.5122 | deg
|  |  |  | @ Cl=0.1, Cd= | 0.018152
|  |  |  | @ Cl=0.4, Cd= | 0.014147
|  |  |  | @ Cl=0.6, Cd= | 0.014519
alpha (deg) | Cl | Cd | Cm | Cl/Cd
-14.5 | -0.051 | 0.10537 | -0.073 | -0.487
-14 | -0.049 | 0.09949 | -0.074 | -0.488
-13.5 | -0.046 | 0.0981 | -0.071 | -0.465
-13 | -0.043 | 0.09149 | -0.073 | -0.468
-12.5 | -0.04 | 0.08695 | -0.073 | -0.46
-12 | -0.103 | 0.08274 | -0.073 | -1.247
-11.5 | -0.133 | 0.07924 | -0.072 | -1.676
-11 | -0.155 | 0.0751 | -0.072 | -2.057
-10.5 | -0.17 | 0.07166 | -0.072 | -2.376
-10 | -0.18 | 0.06822 | -0.072 | -2.642
-9.5 | -0.184 | 0.06495 | -0.072 | -2.836
-9 | -0.182 | 0.06046 | -0.074 | -3.015
-8.5 | -0.174 | 0.0584 | -0.074 | -2.973
-8 | -0.159 | 0.05482 | -0.076 | -2.896
-7.5 | -0.138 | 0.05129 | -0.078 | -2.683
-7 | -0.11 | 0.04818 | -0.08 | -2.292
-6.5 | -0.078 | 0.04544 | -0.082 | -1.71
-6 | -0.04 | 0.04221 | -0.085 | -0.955
-5.5 | 0.001 | 0.03821 | -0.091 | 0.038
-5 | 0.047 | 0.03463 | -0.096 | 1.355
-4.5 | 0.113 | 0.01411 | -0.133 | 7.996
-4 | 0.172 | 0.01407 | -0.133 | 12.204
-3.5 | 0.232 | 0.01439 | -0.133 | 16.132
-3 | 0.293 | 0.01436 | -0.133 | 20.429
-2.5 | 0.355 | 0.01435 | -0.133 | 24.752
-2 | 0.417 | 0.01407 | -0.133 | 29.666
-1.5 | 0.479 | 0.01431 | -0.133 | 33.498
-1 | 0.541 | 0.01449 | -0.132 | 37.358
-0.5 | 0.603 | 0.01452 | -0.132 | 41.495
0 | 0.664 | 0.01464 | -0.132 | 45.322
0.5 | 0.723 | 0.01545 | -0.132 | 46.807
1 | 0.783 | 0.01493 | -0.132 | 52.424
1.5 | 0.842 | 0.01582 | -0.132 | 53.218
2 | 0.901 | 0.01601 | -0.132 | 56.293
2.5 | 0.96 | 0.01629 | -0.132 | 58.934
3 | 1.019 | 0.01645 | -0.132 | 61.923
3.5 | 1.077 | 0.01535 | -0.131 | 70.169
4 | 1.135 | 0.01562 | -0.131 | 72.659
4.5 | 1.193 | 0.01594 | -0.131 | 74.866
5 | 1.25 | 0.01619 | -0.131 | 77.176
5.5 | 1.304 | 0.01658 | -0.131 | 78.65
6 | 1.356 | 0.01693 | -0.131 | 80.064
6.5 | 1.405 | 0.0181 | -0.131 | 77.601
7 | 1.449 | 0.01919 | -0.131 | 75.527
7.5 | 1.487 | 0.01979 | -0.131 | 75.176
8 | 1.518 | 0.02043 | -0.131 | 74.281
8.5 | 1.54 | 0.02105 | -0.131 | 73.168
9 | 1.554 | 0.02185 | -0.13 | 71.118
9.5 | 1.558 | 0.02266 | -0.13 | 68.729
10 | 1.55 | 0.02369 | -0.13 | 65.446
10.5 | 1.531 | 0.02476 | -0.13 | 61.83
11 | 1.499 | 0.02587 | -0.13 | 57.953
11.5 | 1.455 | 0.02748 | -0.13 | 52.944
12 | 1.375 | 0.02437 | -0.128 | 56.403
12.5 | 1.279 | 0.02943 | -0.127 | 43.472
13 | 1.167 | 0.03311 | -0.124 | 35.252
13.5 | 1.035 | 0.04061 | -0.12 | 25.496
14 | 0.903 | 0.05167 | -0.115 | 17.47
14.5 | 0.776 | 0.06295 | -0.11 | 12.326

## 110. Re 10M Mach 0.25 (2)
BIGFOIL.COM POLAR EXPORT
MID 113
MID 113 |  |  |  | Cl Max: | 2.1759 | at alpha= | 15 | deg
XFOIL ncrit=9 |  |  |  | L/D Max: | 174.719 | at alpha= | 5.5 | deg
Re: | 10000000 |  |  | Cd Min: | 0.15579 | at alpha= | 20 | deg
Mach: | 0.25 |  |  | Cl=0 at alpha= | -5.3265 | deg
|  |  |  | @ Cl=0.1, Cd= | 0.0068816
|  |  |  | @ Cl=0.4, Cd= | 0.0061416
|  |  |  | @ Cl=0.6, Cd= | 0.0062523
alpha (deg) | Cl | Cd | Cm | Cl/Cd
-7.5 | -0.2833 | 0.01322 | -0.1383 | -21.4297
-7 | -0.2165 | 0.01071 | -0.1403 | -20.2148
-6.5 | -0.1523 | 0.00979 | -0.1406 | -15.5567
-6 | -0.0882 | 0.00893 | -0.141 | -9.8768
-5.5 | -0.022 | 0.0076 | -0.1424 | -2.8947
-5 | 0.0414 | 0.00719 | -0.1427 | 5.758
-4.5 | 0.1041 | 0.00686 | -0.1427 | 15.1749
-4 | 0.1663 | 0.0066 | -0.1427 | 25.197
-3.5 | 0.2279 | 0.00641 | -0.1426 | 35.5538
-3 | 0.2891 | 0.00631 | -0.1425 | 45.8162
-2.5 | 0.3499 | 0.00624 | -0.1425 | 56.0737
-2 | 0.411 | 0.00612 | -0.1425 | 67.1569
-1.5 | 0.4715 | 0.00609 | -0.1425 | 77.422
-1 | 0.5318 | 0.00612 | -0.1426 | 86.8954
-0.5 | 0.5918 | 0.00624 | -0.1426 | 94.8397
0 | 0.6517 | 0.00633 | -0.1427 | 102.9542
0.5 | 0.7113 | 0.00647 | -0.1427 | 109.9382
1 | 0.7708 | 0.00661 | -0.1427 | 116.6112
1.5 | 0.8301 | 0.00674 | -0.1427 | 123.1602
2 | 0.8894 | 0.00689 | -0.1426 | 129.0856
2.5 | 0.9486 | 0.00705 | -0.1425 | 134.5532
3 | 1.0079 | 0.00719 | -0.1424 | 140.1808
3.5 | 1.0672 | 0.00734 | -0.1424 | 145.3951
4 | 1.1265 | 0.00749 | -0.1423 | 150.4005
4.5 | 1.1861 | 0.00763 | -0.1424 | 155.4522
5 | 1.245 | 0.00714 | -0.1425 | 174.3697
5.5 | 1.3034 | 0.00746 | -0.1422 | 174.7185
6 | 1.3611 | 0.00797 | -0.1416 | 170.7779
6.5 | 1.417 | 0.00879 | -0.1408 | 161.2059
7 | 1.4731 | 0.00953 | -0.1399 | 154.575
7.5 | 1.5295 | 0.01016 | -0.139 | 150.5413
8 | 1.5862 | 0.01069 | -0.1381 | 148.3817
8.5 | 1.6427 | 0.01122 | -0.137 | 146.4082
9 | 1.6985 | 0.01182 | -0.1358 | 143.6971
9.5 | 1.7535 | 0.0125 | -0.1344 | 140.28
10 | 1.8077 | 0.01325 | -0.1328 | 136.4302
10.5 | 1.8615 | 0.01399 | -0.131 | 133.0593
11 | 1.9133 | 0.01491 | -0.1288 | 128.3233
11.5 | 1.9644 | 0.01583 | -0.1265 | 124.0935
12 | 2.0138 | 0.01683 | -0.1238 | 119.6554
12.5 | 2.0601 | 0.01801 | -0.1207 | 114.3865
13 | 2.1016 | 0.01944 | -0.1167 | 108.107
13.5 | 2.1372 | 0.02106 | -0.1118 | 101.4815
14 | 2.1642 | 0.02273 | -0.1055 | 95.2134
14.5 | 2.1738 | 0.02484 | -0.0967 | 87.5121
15 | 2.1759 | 0.02777 | -0.0883 | 78.3543
15.5 | 2.1751 | 0.0317 | -0.0816 | 68.6151
16 | 2.1658 | 0.03724 | -0.0766 | 58.1579
16.5 | 2.1477 | 0.04497 | -0.0745 | 47.7585
17 | 2.1206 | 0.05521 | -0.0755 | 38.4097
17.5 | 2.0779 | 0.06832 | -0.0788 | 30.4142
18 | 2.0224 | 0.08353 | -0.0835 | 24.2117
18.5 | 1.9597 | 0.10034 | -0.0897 | 19.5306
19 | 1.892 | 0.11876 | -0.0976 | 15.9313
19.5 | 1.827 | 0.13757 | -0.107 | 13.2805
20 | 1.7696 | 0.15579 | -0.1174 | 11.3589

## 111. Re 10M Mach 0.50 (1)
BIGFOIL.COM POLAR EXPORT
MID 113
MID 113 |  |  |  | Cl Max: | 1.556 | at alpha= | 7 | deg
JavaFoil+Calcfoil stall+Eppler ext transition |  |  |  | L/D Max: | 78.956 | at alpha= | 5.5 | deg
Re: | 10000000 |  |  | Cd Min: | 0.01471 | at alpha= | -2.5 | deg
Mach: | 0.5 |  |  | Cl=0 at alpha= | -5.5179 | deg
|  |  |  | @ Cl=0.1, Cd= | 0.038275
|  |  |  | @ Cl=0.4, Cd= | 0.014748
|  |  |  | @ Cl=0.6, Cd= | 0.01564
alpha (deg) | Cl | Cd | Cm | Cl/Cd
-20 | -0.784 | 0.15639 | -0.091 | -5.015
-19.5 | -0.757 | 0.15046 | -0.089 | -5.03
-19 | -0.73 | 0.14542 | -0.088 | -5.02
-18.5 | -0.703 | 0.14109 | -0.088 | -4.986
-18 | -0.677 | 0.13756 | -0.087 | -4.92
-17.5 | -0.65 | 0.13193 | -0.087 | -4.928
-17 | -0.624 | 0.1282 | -0.087 | -4.864
-16.5 | -0.597 | 0.12993 | -0.087 | -4.596
-16 | -0.57 | 0.1202 | -0.087 | -4.745
-15.5 | -0.543 | 0.1165 | -0.086 | -4.662
-15 | -0.516 | 0.11145 | -0.084 | -4.627
-14.5 | -0.489 | 0.10505 | -0.084 | -4.653
-14 | -0.462 | 0.0999 | -0.084 | -4.622
-13.5 | -0.435 | 0.09418 | -0.084 | -4.617
-13 | -0.408 | 0.08872 | -0.084 | -4.597
-12.5 | -0.38 | 0.09426 | -0.081 | -4.032
-12 | -0.353 | 0.08565 | -0.082 | -4.125
-11.5 | -0.327 | 0.07915 | -0.084 | -4.129
-11 | -0.3 | 0.07305 | -0.086 | -4.107
-10.5 | -0.273 | 0.06827 | -0.087 | -3.999
-10 | -0.244 | 0.07504 | -0.076 | -3.25
-9.5 | -0.217 | 0.06909 | -0.078 | -3.142
-9 | -0.19 | 0.06259 | -0.082 | -3.042
-8.5 | -0.164 | 0.05832 | -0.086 | -2.806
-8 | -0.136 | 0.05457 | -0.088 | -2.501
-7.5 | -0.108 | 0.05744 | -0.077 | -1.882
-7 | -0.081 | 0.05268 | -0.081 | -1.54
-6.5 | -0.054 | 0.04883 | -0.085 | -1.105
-6 | -0.027 | 0.04488 | -0.09 | -0.594
-5.5 | 0.001 | 0.04573 | -0.083 | 0.02
-5 | 0.028 | 0.04299 | -0.086 | 0.66
-4.5 | 0.056 | 0.03967 | -0.091 | 1.415
-4 | 0.132 | 0.03726 | -0.097 | 3.542
-3.5 | 0.203 | 0.02995 | -0.113 | 6.774
-3 | 0.252 | 0.03992 | -0.066 | 6.324
-2.5 | 0.388 | 0.01471 | -0.148 | 26.386
-2 | 0.461 | 0.01494 | -0.148 | 30.836
-1.5 | 0.533 | 0.01541 | -0.148 | 34.547
-1 | 0.603 | 0.01565 | -0.148 | 38.552
-0.5 | 0.673 | 0.01581 | -0.148 | 42.568
0 | 0.741 | 0.01587 | -0.148 | 46.709
0.5 | 0.808 | 0.01605 | -0.148 | 50.337
1 | 0.874 | 0.0163 | -0.148 | 53.622
1.5 | 0.94 | 0.01655 | -0.147 | 56.813
2 | 1.006 | 0.01688 | -0.147 | 59.609
2.5 | 1.071 | 0.01716 | -0.147 | 62.452
3 | 1.136 | 0.0174 | -0.147 | 65.3
3.5 | 1.201 | 0.01772 | -0.147 | 67.761
4 | 1.265 | 0.0169 | -0.147 | 74.838
4.5 | 1.328 | 0.01738 | -0.147 | 76.406
5 | 1.389 | 0.01784 | -0.147 | 77.885
5.5 | 1.445 | 0.0183 | -0.146 | 78.956
6 | 1.494 | 0.01977 | -0.146 | 75.589
6.5 | 1.535 | 0.02146 | -0.146 | 71.52
7 | 1.556 | 0.02262 | -0.146 | 68.783
7.5 | 1.543 | 0.02383 | -0.146 | 64.75
8 | 1.442 | 0.02584 | -0.146 | 55.821
8.5 | 0.934 | 0.02903 | -0.146 | 32.189
9 | 0.956 | 0.02522 | -0.144 | 37.911
9.5 | 0.984 | 0.0259 | -0.143 | 37.995
10 | 0.984 | 0.03423 | -0.138 | 28.75
10.5 | 1.012 | 0.03507 | -0.138 | 28.865
11 | 0.987 | 0.05027 | -0.127 | 19.634
11.5 | 0.991 | 0.06016 | -0.121 | 16.465
12 | 1.004 | 0.06998 | -0.117 | 14.346

## 112. Re 10M Mach 0.50 (2)
BIGFOIL.COM POLAR EXPORT
MID 113
MID 113 |  |  |  | Cl Max: | 1.9727 | at alpha= | 9 | deg
XFOIL ncrit=9 |  |  |  | L/D Max: | 183.079 | at alpha= | 5 | deg
Re: | 10000000 |  |  | Cd Min: | 0.01795 | at alpha= | 9 | deg
Mach: | 0.5 |  |  | Cl=0 at alpha= | -99 | deg
|  |  |  | @ Cl=0.1, Cd= | 0.00659
|  |  |  | @ Cl=0.4, Cd= | 0.00659
|  |  |  | @ Cl=0.6, Cd= | 0.00659
alpha (deg) | Cl | Cd | Cm | Cl/Cd
0 | 0.7377 | 0.00659 | -0.1592 | 111.9423
0.5 | 0.8069 | 0.00673 | -0.1591 | 119.896
1 | 0.8759 | 0.00687 | -0.1588 | 127.4964
1.5 | 0.9449 | 0.00706 | -0.1584 | 133.8385
2 | 1.0141 | 0.00724 | -0.158 | 140.0691
2.5 | 1.0834 | 0.00744 | -0.1576 | 145.6183
3 | 1.1532 | 0.00765 | -0.157 | 150.7451
3.5 | 1.2236 | 0.00786 | -0.1563 | 155.6743
4 | 1.2948 | 0.00805 | -0.1556 | 160.8447
4.5 | 1.3669 | 0.00824 | -0.1547 | 165.8859
5 | 1.439 | 0.00786 | -0.154 | 183.0789
5.5 | 1.511 | 0.0083 | -0.1522 | 182.0482
6 | 1.579 | 0.0094 | -0.1496 | 167.9787
6.5 | 1.6473 | 0.01049 | -0.1466 | 157.0353
7 | 1.7194 | 0.01121 | -0.1434 | 153.3809
7.5 | 1.7923 | 0.01197 | -0.1397 | 149.7327
8 | 1.8653 | 0.01284 | -0.1354 | 145.2726
8.5 | 1.926 | 0.01516 | -0.1274 | 127.0449
9 | 1.9727 | 0.01795 | -0.1182 | 109.8997

## 113. Re 12M Mach 0.00 (1)
BIGFOIL.COM POLAR EXPORT
MID 113
MID 113 |  |  |  | Cl Max: | 1.58 | at alpha= | 10.5 | deg
JavaFoil+Calcfoil stall+Eppler ext transition |  |  |  | L/D Max: | 80.97 | at alpha= | 6 | deg
Re: | 12000000 |  |  | Cd Min: | 0.01374 | at alpha= | -3 | deg
Mach: | 0 |  |  | Cl=0 at alpha= | -5.5227 | deg
|  |  |  | @ Cl=0.1, Cd= | 0.013866
|  |  |  | @ Cl=0.4, Cd= | 0.014055
|  |  |  | @ Cl=0.6, Cd= | 0.014297
alpha (deg) | Cl | Cd | Cm | Cl/Cd
-17.5 | -0.239 | 0.13486 | -0.071 | -1.771
-17 | -0.247 | 0.13013 | -0.071 | -1.895
-16.5 | -0.255 | 0.12174 | -0.072 | -2.091
-16 | -0.262 | 0.1161 | -0.072 | -2.256
-15.5 | -0.269 | 0.11125 | -0.072 | -2.418
-15 | -0.275 | 0.10683 | -0.072 | -2.578
-14.5 | -0.281 | 0.10177 | -0.072 | -2.764
-14 | -0.286 | 0.09747 | -0.071 | -2.935
-13.5 | -0.29 | 0.09292 | -0.071 | -3.12
-13 | -0.292 | 0.08831 | -0.072 | -3.311
-12.5 | -0.294 | 0.08338 | -0.073 | -3.52
-12 | -0.292 | 0.07913 | -0.073 | -3.696
-11.5 | -0.289 | 0.07619 | -0.072 | -3.79
-11 | -0.283 | 0.07198 | -0.073 | -3.933
-10.5 | -0.275 | 0.06783 | -0.074 | -4.047
-10 | -0.263 | 0.06348 | -0.076 | -4.142
-9.5 | -0.248 | 0.06057 | -0.076 | -4.091
-9 | -0.229 | 0.05728 | -0.078 | -4.002
-8.5 | -0.207 | 0.05443 | -0.078 | -3.797
-8 | -0.181 | 0.05148 | -0.079 | -3.506
-7.5 | -0.151 | 0.04825 | -0.081 | -3.128
-7 | -0.118 | 0.04521 | -0.083 | -2.603
-6.5 | -0.081 | 0.04155 | -0.087 | -1.957
-6 | -0.042 | 0.03532 | -0.095 | -1.188
-5.5 | 0.002 | 0.01388 | -0.129 | 0.125
-5 | 0.056 | 0.01393 | -0.129 | 3.987
-4.5 | 0.111 | 0.01385 | -0.129 | 8.031
-4 | 0.168 | 0.01379 | -0.129 | 12.21
-3.5 | 0.227 | 0.01378 | -0.129 | 16.45
-3 | 0.286 | 0.01374 | -0.129 | 20.79
-2.5 | 0.345 | 0.01389 | -0.129 | 24.852
-2 | 0.405 | 0.01407 | -0.128 | 28.792
-1.5 | 0.465 | 0.01422 | -0.128 | 32.677
-1 | 0.524 | 0.01429 | -0.128 | 36.705
-0.5 | 0.584 | 0.01427 | -0.128 | 40.896
0 | 0.643 | 0.01437 | -0.128 | 44.723
0.5 | 0.7 | 0.01448 | -0.128 | 48.378
1 | 0.758 | 0.0146 | -0.128 | 51.903
1.5 | 0.816 | 0.01481 | -0.128 | 55.079
2 | 0.873 | 0.01498 | -0.128 | 58.272
2.5 | 0.93 | 0.01518 | -0.127 | 61.279
3 | 0.987 | 0.01528 | -0.127 | 64.571
3.5 | 1.044 | 0.01549 | -0.127 | 67.373
4 | 1.1 | 0.01521 | -0.127 | 72.324
4.5 | 1.156 | 0.0154 | -0.127 | 75.079
5 | 1.211 | 0.01572 | -0.127 | 77.057
5.5 | 1.264 | 0.01596 | -0.127 | 79.244
6 | 1.316 | 0.01625 | -0.127 | 80.97
6.5 | 1.365 | 0.01734 | -0.127 | 78.728
7 | 1.411 | 0.01819 | -0.127 | 77.542
7.5 | 1.452 | 0.01879 | -0.127 | 77.283
8 | 1.488 | 0.01928 | -0.126 | 77.168
8.5 | 1.518 | 0.0197 | -0.126 | 77.05
9 | 1.543 | 0.02036 | -0.126 | 75.793
9.5 | 1.562 | 0.02098 | -0.126 | 74.451
10 | 1.574 | 0.02172 | -0.126 | 72.482
10.5 | 1.58 | 0.02234 | -0.126 | 70.729
11 | 1.579 | 0.02309 | -0.126 | 68.368
11.5 | 1.571 | 0.02405 | -0.126 | 65.321
12 | 1.552 | 0.02496 | -0.126 | 62.192
12.5 | 1.524 | 0.02605 | -0.126 | 58.499
13 | 1.477 | 0.02423 | -0.125 | 60.953
13.5 | 1.427 | 0.02716 | -0.124 | 52.519
14 | 1.37 | 0.02894 | -0.123 | 47.352
14.5 | 1.308 | 0.03159 | -0.121 | 41.39
15 | 1.235 | 0.03638 | -0.119 | 33.947
15.5 | 1.163 | 0.04237 | -0.116 | 27.45

## 114. Re 12M Mach 0.00 (2)
BIGFOIL.COM POLAR EXPORT
MID 113
MID 113 |  |  |  | Cl Max: | 2.2641 | at alpha= | 18 | deg
XFOIL ncrit=9 |  |  |  | L/D Max: | 174.657 | at alpha= | 5 | deg
Re: | 12000000 |  |  | Cd Min: | 0.05612 | at alpha= | 20 | deg
Mach: | 0 |  |  | Cl=0 at alpha= | -5.4242 | deg
|  |  |  | @ Cl=0.1, Cd= | 0.0064812
|  |  |  | @ Cl=0.4, Cd= | 0.00598
|  |  |  | @ Cl=0.6, Cd= | 0.0061944
alpha (deg) | Cl | Cd | Cm | Cl/Cd
-12 | -0.7598 | 0.01331 | -0.132 | -57.0849
-11.5 | -0.7021 | 0.01192 | -0.1332 | -58.901
-11 | -0.644 | 0.01115 | -0.1339 | -57.7578
-10.5 | -0.5842 | 0.01059 | -0.1348 | -55.1653
-10 | -0.5282 | 0.01004 | -0.1348 | -52.6096
-9.5 | -0.4718 | 0.00954 | -0.1348 | -49.4549
-9 | -0.415 | 0.00922 | -0.1348 | -45.0108
-8.5 | -0.3575 | 0.00872 | -0.135 | -40.9977
-8 | -0.3003 | 0.00848 | -0.135 | -35.4127
-7.5 | -0.2424 | 0.00809 | -0.1352 | -29.9629
-7 | -0.1844 | 0.00775 | -0.1354 | -23.7935
-6.5 | -0.1265 | 0.00754 | -0.1356 | -16.7772
-6 | -0.0677 | 0.00721 | -0.1362 | -9.3897
-5.5 | -0.0089 | 0.00691 | -0.1367 | -1.288
-5 | 0.0498 | 0.00667 | -0.1371 | 7.4663
-4.5 | 0.1083 | 0.00645 | -0.1373 | 16.7907
-4 | 0.1668 | 0.00627 | -0.1375 | 26.6029
-3.5 | 0.2248 | 0.00616 | -0.1376 | 36.4935
-3 | 0.2827 | 0.00611 | -0.1377 | 46.2684
-2.5 | 0.3407 | 0.00605 | -0.1378 | 56.314
-2 | 0.3987 | 0.00598 | -0.1379 | 66.6722
-1.5 | 0.4566 | 0.00598 | -0.138 | 76.3545
-1 | 0.5142 | 0.00607 | -0.1381 | 84.7117
-0.5 | 0.5717 | 0.00616 | -0.1383 | 92.8084
0 | 0.6293 | 0.00623 | -0.1384 | 101.0112
0.5 | 0.6866 | 0.00633 | -0.1385 | 108.4676
1 | 0.7437 | 0.00642 | -0.1385 | 115.8411
1.5 | 0.8006 | 0.00657 | -0.1385 | 121.8569
2 | 0.8575 | 0.0067 | -0.1385 | 127.9851
2.5 | 0.9142 | 0.00683 | -0.1385 | 133.8507
3 | 0.9707 | 0.00698 | -0.1385 | 139.0688
3.5 | 1.0274 | 0.00709 | -0.1386 | 144.9083
4 | 1.0838 | 0.00725 | -0.1386 | 149.4897
4.5 | 1.1402 | 0.0074 | -0.1388 | 154.0811
5 | 1.1964 | 0.00685 | -0.1393 | 174.6569
5.5 | 1.2517 | 0.00717 | -0.1391 | 174.5746
6 | 1.3063 | 0.0076 | -0.1389 | 171.8816
6.5 | 1.3595 | 0.00831 | -0.1385 | 163.5981
7 | 1.4129 | 0.00886 | -0.1382 | 159.4695
7.5 | 1.4658 | 0.00945 | -0.1377 | 155.1111
8 | 1.519 | 0.00987 | -0.1374 | 153.9007
8.5 | 1.5717 | 0.01034 | -0.1369 | 152.0019
9 | 1.6238 | 0.01084 | -0.1364 | 149.797
9.5 | 1.6756 | 0.0113 | -0.1359 | 148.2832
10 | 1.7264 | 0.01187 | -0.1352 | 145.4423
10.5 | 1.7766 | 0.01245 | -0.1345 | 142.6988
11 | 1.826 | 0.01307 | -0.1336 | 139.7093
11.5 | 1.8743 | 0.01375 | -0.1326 | 136.3127
12 | 1.9214 | 0.0145 | -0.1315 | 132.5103
12.5 | 1.9682 | 0.01517 | -0.1303 | 129.7429
13 | 2.0135 | 0.01593 | -0.1289 | 126.3967
13.5 | 2.0565 | 0.01683 | -0.1272 | 122.1925
14 | 2.0973 | 0.01783 | -0.1251 | 117.6276
14.5 | 2.1356 | 0.01891 | -0.1226 | 112.935
15 | 2.1725 | 0.01993 | -0.1199 | 109.0065
15.5 | 2.2055 | 0.02102 | -0.1167 | 104.9239
16 | 2.2312 | 0.02224 | -0.1121 | 100.3237
16.5 | 2.2484 | 0.02364 | -0.1062 | 95.11
17 | 2.2539 | 0.02554 | -0.0988 | 88.2498
17.5 | 2.2609 | 0.02794 | -0.0929 | 80.9198
18 | 2.2641 | 0.03104 | -0.0877 | 72.9414
18.5 | 2.2632 | 0.035 | -0.0834 | 64.6629
19 | 2.2537 | 0.04046 | -0.0802 | 55.7019
19.5 | 2.2408 | 0.04723 | -0.0789 | 47.4444
20 | 2.2178 | 0.05612 | -0.0793 | 39.5189

## 115. Re 12M Mach 0.10 (1)
BIGFOIL.COM POLAR EXPORT
MID 113
MID 113 |  |  |  | Cl Max: | 1.576 | at alpha= | 10.5 | deg
JavaFoil+Calcfoil stall+Eppler ext transition |  |  |  | L/D Max: | 80.898 | at alpha= | 6 | deg
Re: | 12000000 |  |  | Cd Min: | 0.01376 | at alpha= | -3 | deg
Mach: | 0.1 |  |  | Cl=0 at alpha= | -5.5227 | deg
|  |  |  | @ Cl=0.1, Cd= | 0.013887
|  |  |  | @ Cl=0.4, Cd= | 0.01406
|  |  |  | @ Cl=0.6, Cd= | 0.01432
alpha (deg) | Cl | Cd | Cm | Cl/Cd
-17 | -0.209 | 0.12933 | -0.072 | -1.616
-16.5 | -0.218 | 0.12196 | -0.073 | -1.79
-16 | -0.227 | 0.11646 | -0.073 | -1.952
-15.5 | -0.236 | 0.11113 | -0.073 | -2.125
-15 | -0.244 | 0.10731 | -0.072 | -2.278
-14.5 | -0.252 | 0.10258 | -0.072 | -2.46
-14 | -0.26 | 0.09692 | -0.073 | -2.678
-13.5 | -0.266 | 0.09264 | -0.073 | -2.869
-13 | -0.271 | 0.08817 | -0.073 | -3.068
-12.5 | -0.274 | 0.08474 | -0.072 | -3.228
-12 | -0.275 | 0.07975 | -0.073 | -3.45
-11.5 | -0.274 | 0.076 | -0.073 | -3.607
-11 | -0.27 | 0.07289 | -0.072 | -3.709
-10.5 | -0.264 | 0.0687 | -0.073 | -3.842
-10 | -0.254 | 0.06432 | -0.075 | -3.957
-9.5 | -0.241 | 0.06109 | -0.076 | -3.95
-9 | -0.224 | 0.05769 | -0.078 | -3.891
-8.5 | -0.203 | 0.05481 | -0.078 | -3.709
-8 | -0.178 | 0.0518 | -0.079 | -3.443
-7.5 | -0.15 | 0.04859 | -0.081 | -3.078
-7 | -0.117 | 0.04565 | -0.083 | -2.562
-6.5 | -0.081 | 0.04225 | -0.086 | -1.914
-6 | -0.042 | 0.03656 | -0.094 | -1.141
-5.5 | 0.002 | 0.01389 | -0.13 | 0.125
-5 | 0.056 | 0.01395 | -0.13 | 3.99
-4.5 | 0.112 | 0.01387 | -0.13 | 8.043
-4 | 0.169 | 0.01381 | -0.13 | 12.239
-3.5 | 0.228 | 0.0138 | -0.129 | 16.494
-3 | 0.287 | 0.01376 | -0.129 | 20.849
-2.5 | 0.347 | 0.01391 | -0.129 | 24.932
-2 | 0.407 | 0.01408 | -0.129 | 28.889
-1.5 | 0.467 | 0.01424 | -0.129 | 32.789
-1 | 0.527 | 0.0143 | -0.129 | 36.847
-0.5 | 0.587 | 0.0143 | -0.129 | 41.02
0 | 0.646 | 0.01439 | -0.129 | 44.875
0.5 | 0.704 | 0.01461 | -0.129 | 48.19
1 | 0.762 | 0.01463 | -0.128 | 52.062
1.5 | 0.82 | 0.01483 | -0.128 | 55.252
2 | 0.877 | 0.01502 | -0.128 | 58.422
2.5 | 0.935 | 0.01521 | -0.128 | 61.432
3 | 0.992 | 0.01533 | -0.128 | 64.712
3.5 | 1.049 | 0.01553 | -0.128 | 67.515
4 | 1.105 | 0.0152 | -0.128 | 72.736
4.5 | 1.162 | 0.01548 | -0.128 | 75.059
5 | 1.217 | 0.01572 | -0.128 | 77.445
5.5 | 1.271 | 0.01604 | -0.127 | 79.208
6 | 1.322 | 0.01634 | -0.127 | 80.898
6.5 | 1.371 | 0.01736 | -0.127 | 78.97
7 | 1.417 | 0.01822 | -0.127 | 77.745
7.5 | 1.458 | 0.01885 | -0.127 | 77.329
8 | 1.493 | 0.01933 | -0.127 | 77.202
8.5 | 1.522 | 0.01992 | -0.127 | 76.418
9 | 1.546 | 0.02046 | -0.127 | 75.542
9.5 | 1.563 | 0.02116 | -0.127 | 73.849
10 | 1.573 | 0.02189 | -0.127 | 71.861
10.5 | 1.576 | 0.02262 | -0.127 | 69.646
11 | 1.571 | 0.02342 | -0.127 | 67.096
11.5 | 1.559 | 0.02427 | -0.127 | 64.241
12 | 1.536 | 0.02529 | -0.127 | 60.744
12.5 | 1.502 | 0.02666 | -0.126 | 56.338
13 | 1.446 | 0.02473 | -0.125 | 58.495
13.5 | 1.388 | 0.02787 | -0.124 | 49.812
14 | 1.324 | 0.03015 | -0.123 | 43.913
14.5 | 1.254 | 0.03326 | -0.121 | 37.698
15 | 1.169 | 0.04022 | -0.117 | 29.053
15.5 | 1.096 | 0.04629 | -0.115 | 23.668

## 116. Re 12M Mach 0.10 (2)
BIGFOIL.COM POLAR EXPORT
MID 113
MID 113 |  |  |  | Cl Max: | 1.1473 | at alpha= | 4.5 | deg
XFOIL ncrit=9 |  |  |  | L/D Max: | 154.623 | at alpha= | 4.5 | deg
Re: | 12000000 |  |  | Cd Min: | 0.0143 | at alpha= | -11.5 | deg
Mach: | 0.1 |  |  | Cl=0 at alpha= | -5.4099 | deg
|  |  |  | @ Cl=0.1, Cd= | 0.0065217
|  |  |  | @ Cl=0.4, Cd= | 0.0059908
|  |  |  | @ Cl=0.6, Cd= | 0.0061961
alpha (deg) | Cl | Cd | Cm | Cl/Cd
-11.5 | -0.7182 | 0.0143 | -0.1333 | -50.2238
-10.5 | -0.5959 | 0.01126 | -0.1364 | -52.9218
-10 | -0.5386 | 0.01052 | -0.1363 | -51.1977
-9.5 | -0.4809 | 0.0099 | -0.1363 | -48.5758
-9 | -0.4228 | 0.00951 | -0.1362 | -44.4585
-8.5 | -0.3642 | 0.00895 | -0.1363 | -40.6927
-8 | -0.306 | 0.00868 | -0.1362 | -35.2535
-7.5 | -0.2472 | 0.00827 | -0.1363 | -29.8912
-7 | -0.1884 | 0.0079 | -0.1365 | -23.8481
-6.5 | -0.1297 | 0.00767 | -0.1366 | -16.91
-6 | -0.0706 | 0.00745 | -0.137 | -9.4765
-5.5 | -0.0107 | 0.00701 | -0.1376 | -1.5264
-5 | 0.0487 | 0.00673 | -0.138 | 7.2363
-4.5 | 0.1078 | 0.00649 | -0.1382 | 16.6102
-4 | 0.1668 | 0.0063 | -0.1383 | 26.4762
-3.5 | 0.2255 | 0.00617 | -0.1384 | 36.5478
-2.5 | 0.3422 | 0.00606 | -0.1385 | 56.4686
-2 | 0.4007 | 0.00599 | -0.1386 | 66.8948
-1.5 | 0.459 | 0.00598 | -0.1387 | 76.7559
-1 | 0.5169 | 0.00608 | -0.1388 | 85.0164
-0.5 | 0.5748 | 0.00617 | -0.1389 | 93.1605
0 | 0.6328 | 0.00623 | -0.1391 | 101.573
0.5 | 0.6904 | 0.00634 | -0.1391 | 108.8959
1 | 0.748 | 0.00643 | -0.1392 | 116.3297
1.5 | 0.8052 | 0.00658 | -0.1391 | 122.3708
2 | 0.8624 | 0.00671 | -0.1391 | 128.5246
2.5 | 0.9195 | 0.00685 | -0.1391 | 134.2336
3 | 0.9765 | 0.007 | -0.1391 | 139.5
3.5 | 1.0336 | 0.00711 | -0.1392 | 145.3727
4 | 1.0904 | 0.00726 | -0.1392 | 150.1928
4.5 | 1.1473 | 0.00742 | -0.1393 | 154.6226

## 117. Re 12M Mach 0.25 (1)
BIGFOIL.COM POLAR EXPORT
MID 113
MID 113 |  |  |  | Cl Max: | 1.558 | at alpha= | 9.5 | deg
JavaFoil+Calcfoil stall+Eppler ext transition |  |  |  | L/D Max: | 81.233 | at alpha= | 6 | deg
Re: | 12000000 |  |  | Cd Min: | 0.01386 | at alpha= | -3 | deg
Mach: | 0.25 |  |  | Cl=0 at alpha= | -5.5122 | deg
|  |  |  | @ Cl=0.1, Cd= | 0.017294
|  |  |  | @ Cl=0.4, Cd= | 0.01418
|  |  |  | @ Cl=0.6, Cd= | 0.01442
alpha (deg) | Cl | Cd | Cm | Cl/Cd
-14.5 | -0.051 | 0.10549 | -0.073 | -0.487
-14 | -0.049 | 0.09873 | -0.075 | -0.492
-13.5 | -0.046 | 0.09801 | -0.072 | -0.466
-13 | -0.043 | 0.09108 | -0.073 | -0.47
-12.5 | -0.04 | 0.08669 | -0.073 | -0.462
-12 | -0.103 | 0.08235 | -0.073 | -1.253
-11.5 | -0.133 | 0.07856 | -0.073 | -1.691
-11 | -0.155 | 0.07481 | -0.073 | -2.066
-10.5 | -0.17 | 0.07088 | -0.073 | -2.403
-10 | -0.18 | 0.06763 | -0.073 | -2.667
-9.5 | -0.184 | 0.06443 | -0.074 | -2.863
-9 | -0.182 | 0.06157 | -0.074 | -2.96
-8.5 | -0.174 | 0.05768 | -0.076 | -3.014
-8 | -0.159 | 0.05423 | -0.077 | -2.931
-7.5 | -0.138 | 0.05035 | -0.08 | -2.739
-7 | -0.111 | 0.04741 | -0.082 | -2.332
-6.5 | -0.078 | 0.04475 | -0.083 | -1.74
-6 | -0.04 | 0.04134 | -0.087 | -0.977
-5.5 | 0.001 | 0.03646 | -0.094 | 0.04
-5 | 0.048 | 0.03063 | -0.102 | 1.558
-4.5 | 0.113 | 0.01396 | -0.133 | 8.08
-4 | 0.172 | 0.01392 | -0.133 | 12.337
-3.5 | 0.232 | 0.0139 | -0.133 | 16.701
-3 | 0.293 | 0.01386 | -0.133 | 21.174
-2.5 | 0.355 | 0.01402 | -0.133 | 25.343
-2 | 0.417 | 0.01424 | -0.133 | 29.305
-1.5 | 0.479 | 0.0143 | -0.133 | 33.528
-1 | 0.541 | 0.01441 | -0.132 | 37.556
-0.5 | 0.603 | 0.01442 | -0.132 | 41.795
0 | 0.664 | 0.01451 | -0.132 | 45.73
0.5 | 0.723 | 0.01534 | -0.132 | 47.156
1 | 0.783 | 0.01478 | -0.132 | 52.96
1.5 | 0.842 | 0.01502 | -0.132 | 56.077
2 | 0.901 | 0.01587 | -0.132 | 56.789
2.5 | 0.96 | 0.01612 | -0.132 | 59.555
3 | 1.019 | 0.01627 | -0.132 | 62.599
3.5 | 1.077 | 0.01647 | -0.131 | 65.397
4 | 1.135 | 0.01552 | -0.131 | 73.136
4.5 | 1.193 | 0.01573 | -0.131 | 75.84
5 | 1.25 | 0.01604 | -0.131 | 77.893
5.5 | 1.304 | 0.01636 | -0.131 | 79.68
6 | 1.356 | 0.01669 | -0.131 | 81.233
6.5 | 1.405 | 0.01785 | -0.131 | 78.711
7 | 1.449 | 0.01901 | -0.131 | 76.22
7.5 | 1.487 | 0.01942 | -0.131 | 76.588
8 | 1.518 | 0.02007 | -0.131 | 75.627
8.5 | 1.54 | 0.02064 | -0.131 | 74.629
9 | 1.554 | 0.02146 | -0.13 | 72.436
9.5 | 1.558 | 0.02234 | -0.13 | 69.734
10 | 1.55 | 0.02316 | -0.13 | 66.933
10.5 | 1.531 | 0.02415 | -0.13 | 63.39
11 | 1.499 | 0.02519 | -0.13 | 59.525
11.5 | 1.455 | 0.02666 | -0.13 | 54.583
12 | 1.379 | 0.02498 | -0.129 | 55.181
12.5 | 1.284 | 0.02841 | -0.127 | 45.191
13 | 1.174 | 0.03155 | -0.125 | 37.214
13.5 | 1.046 | 0.03757 | -0.121 | 27.833
14 | 0.91 | 0.04798 | -0.116 | 18.972
14.5 | 0.781 | 0.05922 | -0.112 | 13.186

## 118. Re 12M Mach 0.25 (2)
BIGFOIL.COM POLAR EXPORT
MID 113
MID 113 |  |  |  | Cl Max: | 2.2063 | at alpha= | 15.5 | deg
XFOIL ncrit=9 |  |  |  | L/D Max: | 177.228 | at alpha= | 5.5 | deg
Re: | 12000000 |  |  | Cd Min: | 0.25755 | at alpha= | -20 | deg
Mach: | 0.25 |  |  | Cl=0 at alpha= | -5.3207 | deg
|  |  |  | @ Cl=0.1, Cd= | 0.00677
|  |  |  | @ Cl=0.4, Cd= | 0.0060331
|  |  |  | @ Cl=0.6, Cd= | 0.0062118
alpha (deg) | Cl | Cd | Cm | Cl/Cd
-20 | -0.7219 | 0.25755 | 0.0591 | -2.803
-19.5 | -0.7028 | 0.2514 | 0.0548 | -2.7955
-19 | -0.6839 | 0.24478 | 0.0506 | -2.7939
-18.5 | -0.6654 | 0.23767 | 0.0465 | -2.7997
-18 | -0.6472 | 0.23063 | 0.0424 | -2.8062
-17.5 | -0.6291 | 0.22331 | 0.0384 | -2.8172
-16.5 | -0.5953 | 0.20745 | 0.0305 | -2.8696
-16 | -0.5769 | 0.20145 | 0.0271 | -2.8637
-15.5 | -0.5584 | 0.19544 | 0.0237 | -2.8571
-15 | -0.5402 | 0.18919 | 0.0203 | -2.8553
-14.5 | -0.523 | 0.18256 | 0.0171 | -2.8648
-14 | -0.5072 | 0.17554 | 0.014 | -2.8894
-13.5 | -0.4919 | 0.16822 | 0.0108 | -2.9241
-13 | -0.4787 | 0.16034 | 0.0078 | -2.9855
-12.5 | -0.4695 | 0.15102 | 0.0045 | -3.1089
-12 | -0.4526 | 0.14514 | 0.0018 | -3.1184
-11.5 | -0.4353 | 0.1393 | -0.0008 | -3.1249
-11 | -0.4184 | 0.13344 | -0.0034 | -3.1355
-10.5 | -0.4015 | 0.12742 | -0.0061 | -3.151
-10 | -0.3862 | 0.12093 | -0.0088 | -3.1936
-9.5 | -0.372 | 0.11397 | -0.0118 | -3.264
-8 | -0.3463 | 0.01289 | -0.1397 | -26.8658
-7.5 | -0.279 | 0.01041 | -0.1416 | -26.8012
-7 | -0.2139 | 0.00937 | -0.1419 | -22.8282
-6.5 | -0.1502 | 0.00885 | -0.1417 | -16.9718
-6 | -0.0866 | 0.0084 | -0.1419 | -10.3095
-5.5 | -0.0232 | 0.00801 | -0.1421 | -2.8964
-5 | 0.0415 | 0.00716 | -0.1428 | 5.7961
-4.5 | 0.1045 | 0.00674 | -0.1429 | 15.5045
-4 | 0.1668 | 0.00645 | -0.1429 | 25.8605
-3.5 | 0.2286 | 0.00625 | -0.1428 | 36.576
-3 | 0.2897 | 0.00615 | -0.1427 | 47.1057
-2.5 | 0.3505 | 0.00609 | -0.1427 | 57.5534
-2 | 0.4114 | 0.00602 | -0.1427 | 68.3389
-1.5 | 0.4719 | 0.00601 | -0.1427 | 78.5191
-1 | 0.532 | 0.00611 | -0.1427 | 87.0704
-0.5 | 0.5921 | 0.0062 | -0.1428 | 95.5
0 | 0.6521 | 0.00629 | -0.1429 | 103.6725
0.5 | 0.7118 | 0.00638 | -0.1429 | 111.5674
1 | 0.7713 | 0.0065 | -0.1429 | 118.6615
1.5 | 0.8307 | 0.00664 | -0.1428 | 125.1054
2 | 0.8901 | 0.00676 | -0.1427 | 131.6716
2.5 | 0.9493 | 0.00691 | -0.1427 | 137.3806
3 | 1.0086 | 0.00706 | -0.1426 | 142.8612
3.5 | 1.068 | 0.00719 | -0.1425 | 148.5396
4 | 1.1273 | 0.00735 | -0.1424 | 153.3741
4.5 | 1.1866 | 0.00755 | -0.1424 | 157.1656
5 | 1.2459 | 0.00703 | -0.1428 | 177.2262
5.5 | 1.3044 | 0.00736 | -0.1424 | 177.2283
6 | 1.3618 | 0.00793 | -0.1418 | 171.7276
6.5 | 1.4184 | 0.00863 | -0.1411 | 164.3569
7 | 1.4746 | 0.00937 | -0.1402 | 157.3746
7.5 | 1.5316 | 0.00988 | -0.1394 | 155.0202
8 | 1.5885 | 0.0104 | -0.1384 | 152.7404
8.5 | 1.645 | 0.01094 | -0.1374 | 150.3656
9 | 1.7013 | 0.01149 | -0.1363 | 148.0679
9.5 | 1.7568 | 0.01213 | -0.1349 | 144.831
10 | 1.8113 | 0.01286 | -0.1333 | 140.8476
10.5 | 1.8654 | 0.01359 | -0.1316 | 137.2627
11 | 1.9179 | 0.01446 | -0.1295 | 132.6349
11.5 | 1.9701 | 0.01529 | -0.1274 | 128.8489
12 | 2.0201 | 0.01628 | -0.1248 | 124.0848
12.5 | 2.0671 | 0.01744 | -0.1217 | 118.5264
13 | 2.1106 | 0.01878 | -0.118 | 112.3855
13.5 | 2.1514 | 0.02012 | -0.1138 | 106.9284
14 | 2.1834 | 0.02166 | -0.1082 | 100.8033
14.5 | 2.2037 | 0.02352 | -0.101 | 93.6947
15 | 2.2045 | 0.02603 | -0.0914 | 84.6907
15.5 | 2.2063 | 0.02941 | -0.084 | 75.0187
16 | 2.2011 | 0.0341 | -0.078 | 64.5484
16.5 | 2.188 | 0.04059 | -0.0743 | 53.9049
17 | 2.1673 | 0.04936 | -0.0737 | 43.908
17.5 | 2.1312 | 0.06113 | -0.0759 | 34.8634
18 | 2.0821 | 0.07517 | -0.0798 | 27.6985
18.5 | 2.0225 | 0.09107 | -0.0851 | 22.2082
19 | 1.9559 | 0.10875 | -0.0921 | 17.9853
19.5 | 1.8866 | 0.12756 | -0.1008 | 14.7899
20 | 1.8246 | 0.14593 | -0.1106 | 12.5033

## 119. Re 12M Mach 0.50 (1)
BIGFOIL.COM POLAR EXPORT
MID 113
MID 113 |  |  |  | Cl Max: | 1.556 | at alpha= | 7 | deg
JavaFoil+Calcfoil stall+Eppler ext transition |  |  |  | L/D Max: | 80.107 | at alpha= | 5.5 | deg
Re: | 12000000 |  |  | Cd Min: | 0.01458 | at alpha= | -3.5 | deg
Mach: | 0.5 |  |  | Cl=0 at alpha= | -5.5179 | deg
|  |  |  | @ Cl=0.1, Cd= | 0.037327
|  |  |  | @ Cl=0.4, Cd= | 0.014882
|  |  |  | @ Cl=0.6, Cd= | 0.015536
alpha (deg) | Cl | Cd | Cm | Cl/Cd
-20 | -0.785 | 0.15456 | -0.091 | -5.076
-19.5 | -0.757 | 0.15116 | -0.09 | -5.011
-19 | -0.73 | 0.14609 | -0.089 | -4.999
-18.5 | -0.704 | 0.13877 | -0.088 | -5.07
-18 | -0.677 | 0.13507 | -0.088 | -5.012
-17.5 | -0.65 | 0.12957 | -0.087 | -5.019
-17 | -0.624 | 0.12575 | -0.087 | -4.96
-16.5 | -0.597 | 0.12599 | -0.087 | -4.74
-16 | -0.57 | 0.11903 | -0.087 | -4.792
-15.5 | -0.543 | 0.11382 | -0.086 | -4.774
-15 | -0.516 | 0.1102 | -0.085 | -4.683
-14.5 | -0.489 | 0.10262 | -0.085 | -4.766
-14 | -0.462 | 0.0984 | -0.085 | -4.696
-13.5 | -0.435 | 0.09233 | -0.085 | -4.713
-13 | -0.408 | 0.08789 | -0.085 | -4.645
-12.5 | -0.38 | 0.09381 | -0.081 | -4.052
-12 | -0.354 | 0.08495 | -0.083 | -4.162
-11.5 | -0.327 | 0.07792 | -0.085 | -4.197
-11 | -0.3 | 0.07219 | -0.087 | -4.16
-10.5 | -0.273 | 0.06751 | -0.088 | -4.048
-10 | -0.244 | 0.0735 | -0.077 | -3.321
-9.5 | -0.217 | 0.06777 | -0.079 | -3.205
-9 | -0.191 | 0.06299 | -0.083 | -3.025
-8.5 | -0.164 | 0.05758 | -0.087 | -2.844
-8 | -0.137 | 0.05398 | -0.089 | -2.531
-7.5 | -0.108 | 0.05681 | -0.078 | -1.905
-7 | -0.081 | 0.05199 | -0.083 | -1.562
-6.5 | -0.054 | 0.04828 | -0.087 | -1.119
-6 | -0.027 | 0.04442 | -0.091 | -0.601
-5.5 | 0.001 | 0.04517 | -0.085 | 0.02
-5 | 0.028 | 0.04243 | -0.087 | 0.669
-4.5 | 0.056 | 0.03878 | -0.094 | 1.452
-4 | 0.132 | 0.03627 | -0.1 | 3.653
-3.5 | 0.239 | 0.01458 | -0.149 | 16.382
-3 | 0.253 | 0.03989 | -0.072 | 6.342
-2.5 | 0.388 | 0.01482 | -0.148 | 26.179
-2 | 0.461 | 0.0152 | -0.148 | 30.318
-1.5 | 0.533 | 0.01545 | -0.148 | 34.471
-1 | 0.603 | 0.01554 | -0.148 | 38.809
-0.5 | 0.673 | 0.01573 | -0.148 | 42.769
0 | 0.741 | 0.01579 | -0.148 | 46.959
0.5 | 0.808 | 0.01592 | -0.148 | 50.758
1 | 0.874 | 0.01619 | -0.148 | 53.995
1.5 | 0.94 | 0.01645 | -0.147 | 57.161
2 | 1.006 | 0.01672 | -0.147 | 60.163
2.5 | 1.071 | 0.01698 | -0.147 | 63.116
3 | 1.136 | 0.01721 | -0.147 | 66.02
3.5 | 1.201 | 0.01751 | -0.147 | 68.568
4 | 1.265 | 0.01668 | -0.147 | 75.832
4.5 | 1.328 | 0.01711 | -0.147 | 77.601
5 | 1.389 | 0.01759 | -0.147 | 78.973
5.5 | 1.445 | 0.01803 | -0.146 | 80.107
6 | 1.494 | 0.01947 | -0.146 | 76.74
6.5 | 1.535 | 0.02111 | -0.146 | 72.687
7 | 1.556 | 0.02216 | -0.146 | 70.214
7.5 | 1.543 | 0.0235 | -0.146 | 65.672
8 | 1.442 | 0.02529 | -0.146 | 57.044
8.5 | 0.934 | 0.02825 | -0.146 | 33.076
9 | 0.959 | 0.02588 | -0.145 | 37.047
9.5 | 0.987 | 0.02516 | -0.144 | 39.204
10 | 0.993 | 0.03245 | -0.14 | 30.598
10.5 | 1.021 | 0.03316 | -0.139 | 30.799
11 | 0.996 | 0.04673 | -0.129 | 21.324
11.5 | 1.004 | 0.05475 | -0.124 | 18.339
12 | 1.018 | 0.06381 | -0.12 | 15.947

## 120. Re 12M Mach 0.50 (2)
BIGFOIL.COM POLAR EXPORT
MID 113
MID 113 |  |  |  | Cl Max: | 1.9422 | at alpha= | 8.5 | deg
XFOIL ncrit=9 |  |  |  | L/D Max: | 188.366 | at alpha= | 5 | deg
Re: | 12000000 |  |  | Cd Min: | 0.01372 | at alpha= | 8.5 | deg
Mach: | 0.5 |  |  | Cl=0 at alpha= | -99 | deg
|  |  |  | @ Cl=0.1, Cd= | 0.00651
|  |  |  | @ Cl=0.4, Cd= | 0.00651
|  |  |  | @ Cl=0.6, Cd= | 0.00651
alpha (deg) | Cl | Cd | Cm | Cl/Cd
0 | 0.7383 | 0.00651 | -0.1594 | 113.4101
0.5 | 0.8076 | 0.00662 | -0.1592 | 121.994
1 | 0.8768 | 0.00675 | -0.159 | 129.8963
1.5 | 0.9459 | 0.0069 | -0.1586 | 137.087
2 | 1.0151 | 0.00708 | -0.1582 | 143.3757
2.5 | 1.0847 | 0.00727 | -0.1578 | 149.2022
3 | 1.1545 | 0.00746 | -0.1572 | 154.7587
3.5 | 1.2249 | 0.00768 | -0.1565 | 159.4922
4 | 1.2962 | 0.00787 | -0.1558 | 164.7014
4.5 | 1.3681 | 0.00809 | -0.1549 | 169.11
5 | 1.441 | 0.00765 | -0.1543 | 188.366
5.5 | 1.513 | 0.00812 | -0.1526 | 186.33
6 | 1.5809 | 0.00925 | -0.1499 | 170.9081
6.5 | 1.6504 | 0.01022 | -0.147 | 161.4873
7 | 1.7231 | 0.01091 | -0.1439 | 157.9377
7.5 | 1.7967 | 0.01162 | -0.1403 | 154.6213
8 | 1.8706 | 0.01244 | -0.136 | 150.3698
8.5 | 1.9422 | 0.01372 | -0.1302 | 141.5598

## 121. Re 14M Mach 0.00 (1)
BIGFOIL.COM POLAR EXPORT
MID 113
MID 113 |  |  |  | Cl Max: | 1.58 | at alpha= | 10.5 | deg
JavaFoil+Calcfoil stall+Eppler ext transition |  |  |  | L/D Max: | 81.9 | at alpha= | 6 | deg
Re: | 14000000 |  |  | Cd Min: | 0.01366 | at alpha= | -3.5 | deg
Mach: | 0 |  |  | Cl=0 at alpha= | -5.5227 | deg
|  |  |  | @ Cl=0.1, Cd= | 0.013746
|  |  |  | @ Cl=0.4, Cd= | 0.014047
|  |  |  | @ Cl=0.6, Cd= | 0.014212
alpha (deg) | Cl | Cd | Cm | Cl/Cd
-18 | -0.231 | 0.1406 | -0.072 | -1.644
-17.5 | -0.239 | 0.13432 | -0.071 | -1.779
-17 | -0.247 | 0.12827 | -0.071 | -1.923
-16.5 | -0.255 | 0.12059 | -0.073 | -2.112
-16 | -0.262 | 0.11556 | -0.073 | -2.268
-15.5 | -0.269 | 0.11007 | -0.073 | -2.445
-15 | -0.275 | 0.10717 | -0.072 | -2.569
-14.5 | -0.281 | 0.10232 | -0.071 | -2.747
-14 | -0.286 | 0.09667 | -0.072 | -2.961
-13.5 | -0.29 | 0.09246 | -0.072 | -3.138
-13 | -0.293 | 0.08775 | -0.073 | -3.335
-12.5 | -0.293 | 0.08338 | -0.072 | -3.519
-12 | -0.293 | 0.07866 | -0.074 | -3.72
-11.5 | -0.289 | 0.07511 | -0.074 | -3.851
-11 | -0.283 | 0.07155 | -0.073 | -3.958
-10.5 | -0.275 | 0.06789 | -0.074 | -4.046
-10 | -0.263 | 0.06381 | -0.076 | -4.123
-9.5 | -0.248 | 0.06037 | -0.077 | -4.109
-9 | -0.229 | 0.05677 | -0.079 | -4.041
-8.5 | -0.207 | 0.05397 | -0.079 | -3.833
-8 | -0.181 | 0.05084 | -0.08 | -3.555
-7.5 | -0.151 | 0.04772 | -0.082 | -3.167
-7 | -0.118 | 0.04416 | -0.085 | -2.673
-6.5 | -0.082 | 0.04012 | -0.089 | -2.036
-6 | -0.042 | 0.03263 | -0.099 | -1.301
-5.5 | 0.002 | 0.01378 | -0.129 | 0.126
-5 | 0.056 | 0.01381 | -0.129 | 4.022
-4.5 | 0.111 | 0.01373 | -0.129 | 8.099
-4 | 0.168 | 0.01369 | -0.129 | 12.301
-3.5 | 0.227 | 0.01366 | -0.129 | 16.59
-3 | 0.286 | 0.0138 | -0.129 | 20.71
-2.5 | 0.345 | 0.01402 | -0.129 | 24.628
-2 | 0.405 | 0.01405 | -0.128 | 28.827
-1.5 | 0.465 | 0.01418 | -0.128 | 32.784
-1 | 0.524 | 0.0142 | -0.128 | 36.936
-0.5 | 0.584 | 0.01419 | -0.128 | 41.126
0 | 0.643 | 0.01427 | -0.128 | 45.028
0.5 | 0.7 | 0.01436 | -0.128 | 48.758
1 | 0.758 | 0.0145 | -0.128 | 52.279
1.5 | 0.816 | 0.01468 | -0.128 | 55.569
2 | 0.873 | 0.01485 | -0.128 | 58.797
2.5 | 0.93 | 0.01502 | -0.127 | 61.938
3 | 0.987 | 0.01513 | -0.127 | 65.229
3.5 | 1.044 | 0.01532 | -0.127 | 68.126
4 | 1.1 | 0.01522 | -0.127 | 72.283
4.5 | 1.156 | 0.0153 | -0.127 | 75.568
5 | 1.211 | 0.01553 | -0.127 | 77.996
5.5 | 1.264 | 0.01584 | -0.127 | 79.815
6 | 1.316 | 0.01607 | -0.127 | 81.9
6.5 | 1.365 | 0.01716 | -0.127 | 79.534
7 | 1.411 | 0.01798 | -0.127 | 78.45
7.5 | 1.452 | 0.01854 | -0.127 | 78.315
8 | 1.488 | 0.019 | -0.126 | 78.313
8.5 | 1.518 | 0.01944 | -0.126 | 78.098
9 | 1.543 | 0.02004 | -0.126 | 77.002
9.5 | 1.562 | 0.02065 | -0.126 | 75.654
10 | 1.574 | 0.02135 | -0.126 | 73.731
10.5 | 1.58 | 0.02209 | -0.126 | 71.503
11 | 1.579 | 0.02274 | -0.126 | 69.43
11.5 | 1.571 | 0.02351 | -0.126 | 66.796
12 | 1.552 | 0.02456 | -0.126 | 63.193
12.5 | 1.524 | 0.02554 | -0.126 | 59.654
13 | 1.479 | 0.02377 | -0.125 | 62.228
13.5 | 1.43 | 0.02356 | -0.124 | 60.694
14 | 1.374 | 0.02823 | -0.123 | 48.665
14.5 | 1.313 | 0.03045 | -0.122 | 43.119
15 | 1.243 | 0.03441 | -0.12 | 36.134
15.5 | 1.171 | 0.03973 | -0.117 | 29.483

## 122. Re 14M Mach 0.00 (2)
BIGFOIL.COM POLAR EXPORT
MID 113
MID 113 |  |  |  | Cl Max: | 2.2797 | at alpha= | 18 | deg
XFOIL ncrit=9 |  |  |  | L/D Max: | 177.674 | at alpha= | 5.5 | deg
Re: | 14000000 |  |  | Cd Min: | 0.0532 | at alpha= | 20 | deg
Mach: | 0 |  |  | Cl=0 at alpha= | -5.4222 | deg
|  |  |  | @ Cl=0.1, Cd= | 0.0064377
|  |  |  | @ Cl=0.4, Cd= | 0.0059304
|  |  |  | @ Cl=0.6, Cd= | 0.0061494
alpha (deg) | Cl | Cd | Cm | Cl/Cd
-12 | -0.7605 | 0.01401 | -0.1312 | -54.2827
-11.5 | -0.7012 | 0.0111 | -0.1341 | -63.1712
-11 | -0.6411 | 0.01031 | -0.1352 | -62.1823
-10.5 | -0.5852 | 0.00984 | -0.1351 | -59.4715
-10 | -0.529 | 0.00936 | -0.135 | -56.5171
-9.5 | -0.4718 | 0.00889 | -0.1352 | -53.0709
-9 | -0.4147 | 0.00858 | -0.1352 | -48.3333
-8.5 | -0.357 | 0.00815 | -0.1354 | -43.8037
-8 | -0.2994 | 0.00792 | -0.1354 | -37.803
-7.5 | -0.2414 | 0.00759 | -0.1357 | -31.805
-7 | -0.1834 | 0.00733 | -0.1359 | -25.0205
-6.5 | -0.1257 | 0.00729 | -0.136 | -17.2428
-6 | -0.0675 | 0.00719 | -0.1364 | -9.388
-5.5 | -0.0092 | 0.00705 | -0.1367 | -1.305
-5 | 0.0499 | 0.00666 | -0.1372 | 7.4925
-4.5 | 0.1085 | 0.0064 | -0.1374 | 16.9531
-4 | 0.1671 | 0.00618 | -0.1376 | 27.0388
-3.5 | 0.2253 | 0.00605 | -0.1378 | 37.2397
-2 | 0.399 | 0.00593 | -0.138 | 67.285
-1.5 | 0.4568 | 0.00595 | -0.1381 | 76.7731
-1 | 0.5143 | 0.00607 | -0.1382 | 84.7282
-0.5 | 0.572 | 0.00613 | -0.1383 | 93.3116
0 | 0.6296 | 0.00617 | -0.1385 | 102.0421
0.5 | 0.6869 | 0.00626 | -0.1386 | 109.7284
1 | 0.7441 | 0.00634 | -0.1386 | 117.3659
1.5 | 0.8011 | 0.00647 | -0.1386 | 123.8176
2 | 0.858 | 0.00658 | -0.1386 | 130.3951
2.5 | 0.9147 | 0.00671 | -0.1386 | 136.3189
3 | 0.9713 | 0.00686 | -0.1386 | 141.5889
3.5 | 1.0279 | 0.00698 | -0.1386 | 147.2636
4 | 1.0843 | 0.00716 | -0.1387 | 151.4385
5 | 1.197 | 0.00745 | -0.139 | 160.6711
5.5 | 1.2526 | 0.00705 | -0.1393 | 177.6738
6 | 1.3067 | 0.0076 | -0.139 | 171.9342
6.5 | 1.3605 | 0.00818 | -0.1387 | 166.3203
7 | 1.4139 | 0.00876 | -0.1383 | 161.4041
7.5 | 1.4671 | 0.00927 | -0.138 | 158.2632
8 | 1.5205 | 0.00968 | -0.1376 | 157.0764
8.5 | 1.5734 | 0.0101 | -0.1372 | 155.7822
9 | 1.6256 | 0.01059 | -0.1367 | 153.5033
9.5 | 1.6775 | 0.01107 | -0.1362 | 151.5357
10 | 1.7286 | 0.01159 | -0.1356 | 149.1458
10.5 | 1.7788 | 0.01219 | -0.1349 | 145.9229
11 | 1.8287 | 0.01275 | -0.1341 | 143.4275
11.5 | 1.877 | 0.01344 | -0.1331 | 139.6577
12 | 1.9249 | 0.0141 | -0.1321 | 136.5177
12.5 | 1.9721 | 0.01477 | -0.1309 | 133.5206
13 | 2.0175 | 0.01554 | -0.1296 | 129.8263
13.5 | 2.0608 | 0.01644 | -0.1279 | 125.3528
14 | 2.1023 | 0.01739 | -0.1259 | 120.8913
14.5 | 2.1427 | 0.01831 | -0.1238 | 117.0235
15 | 2.1809 | 0.01927 | -0.1213 | 113.1759
15.5 | 2.2159 | 0.02032 | -0.1184 | 109.0502
16 | 2.2444 | 0.02147 | -0.1143 | 104.5366
16.5 | 2.2659 | 0.02278 | -0.1091 | 99.4688
17 | 2.2721 | 0.0245 | -0.1015 | 92.7388
17.5 | 2.278 | 0.02677 | -0.0949 | 85.0953
18 | 2.2797 | 0.02981 | -0.0891 | 76.4743
18.5 | 2.2791 | 0.03353 | -0.0844 | 67.972
19 | 2.2707 | 0.03863 | -0.0807 | 58.7807
19.5 | 2.2595 | 0.04492 | -0.0789 | 50.3005
20 | 2.239 | 0.0532 | -0.0788 | 42.0865

## 123. Re 14M Mach 0.10 (1)
BIGFOIL.COM POLAR EXPORT
MID 113
MID 113 |  |  |  | Cl Max: | 1.576 | at alpha= | 10.5 | deg
JavaFoil+Calcfoil stall+Eppler ext transition |  |  |  | L/D Max: | 81.828 | at alpha= | 6 | deg
Re: | 14000000 |  |  | Cd Min: | 0.01368 | at alpha= | -3.5 | deg
Mach: | 0.1 |  |  | Cl=0 at alpha= | -5.5227 | deg
|  |  |  | @ Cl=0.1, Cd= | 0.013767
|  |  |  | @ Cl=0.4, Cd= | 0.014066
|  |  |  | @ Cl=0.6, Cd= | 0.014235
alpha (deg) | Cl | Cd | Cm | Cl/Cd
-17 | -0.209 | 0.12923 | -0.071 | -1.617
-16.5 | -0.218 | 0.12156 | -0.073 | -1.796
-16 | -0.227 | 0.1163 | -0.073 | -1.955
-15.5 | -0.236 | 0.11122 | -0.073 | -2.124
-15 | -0.244 | 0.10799 | -0.072 | -2.263
-14.5 | -0.252 | 0.10293 | -0.071 | -2.451
-14 | -0.26 | 0.09728 | -0.072 | -2.668
-13.5 | -0.266 | 0.0929 | -0.072 | -2.86
-13 | -0.27 | 0.08839 | -0.072 | -3.06
-12.5 | -0.274 | 0.08383 | -0.072 | -3.265
-12 | -0.275 | 0.07896 | -0.074 | -3.487
-11.5 | -0.274 | 0.07546 | -0.074 | -3.636
-11 | -0.271 | 0.07213 | -0.073 | -3.751
-10.5 | -0.264 | 0.06808 | -0.074 | -3.881
-10 | -0.255 | 0.06464 | -0.075 | -3.939
-9.5 | -0.242 | 0.0609 | -0.077 | -3.967
-9 | -0.225 | 0.05719 | -0.078 | -3.928
-8.5 | -0.203 | 0.05435 | -0.079 | -3.744
-8 | -0.178 | 0.05133 | -0.08 | -3.476
-7.5 | -0.15 | 0.04791 | -0.082 | -3.127
-7 | -0.117 | 0.04482 | -0.084 | -2.615
-6.5 | -0.081 | 0.04102 | -0.088 | -1.98
-6 | -0.042 | 0.03502 | -0.096 | -1.199
-5.5 | 0.002 | 0.01379 | -0.13 | 0.126
-5 | 0.056 | 0.01383 | -0.13 | 4.025
-4.5 | 0.112 | 0.01375 | -0.13 | 8.112
-4 | 0.169 | 0.0137 | -0.13 | 12.332
-3.5 | 0.228 | 0.01368 | -0.129 | 16.636
-3 | 0.287 | 0.01381 | -0.129 | 20.769
-2.5 | 0.347 | 0.01404 | -0.129 | 24.708
-2 | 0.407 | 0.01407 | -0.129 | 28.92
-1.5 | 0.467 | 0.01419 | -0.129 | 32.907
-1 | 0.527 | 0.01421 | -0.129 | 37.079
-0.5 | 0.587 | 0.01422 | -0.129 | 41.243
0 | 0.646 | 0.01429 | -0.129 | 45.199
0.5 | 0.704 | 0.01448 | -0.129 | 48.616
1 | 0.762 | 0.01452 | -0.128 | 52.464
1.5 | 0.82 | 0.0147 | -0.128 | 55.749
2 | 0.877 | 0.01488 | -0.128 | 58.971
2.5 | 0.935 | 0.01505 | -0.128 | 62.108
3 | 0.992 | 0.01517 | -0.128 | 65.403
3.5 | 1.049 | 0.01536 | -0.128 | 68.287
4 | 1.105 | 0.01526 | -0.128 | 72.418
4.5 | 1.162 | 0.0153 | -0.128 | 75.937
5 | 1.217 | 0.01561 | -0.128 | 77.999
5.5 | 1.271 | 0.01584 | -0.127 | 80.204
6 | 1.322 | 0.01616 | -0.127 | 81.828
6.5 | 1.371 | 0.01718 | -0.127 | 79.83
7 | 1.417 | 0.01812 | -0.127 | 78.201
7.5 | 1.458 | 0.01858 | -0.127 | 78.438
8 | 1.493 | 0.01905 | -0.127 | 78.341
8.5 | 1.522 | 0.01962 | -0.127 | 77.572
9 | 1.546 | 0.02025 | -0.127 | 76.323
9.5 | 1.563 | 0.02089 | -0.127 | 74.811
10 | 1.573 | 0.02152 | -0.127 | 73.103
10.5 | 1.576 | 0.02225 | -0.127 | 70.806
11 | 1.571 | 0.02297 | -0.127 | 68.388
11.5 | 1.559 | 0.02391 | -0.127 | 65.218
12 | 1.536 | 0.02487 | -0.127 | 61.767
12.5 | 1.502 | 0.02604 | -0.126 | 57.679
13 | 1.449 | 0.02418 | -0.125 | 59.93
13.5 | 1.392 | 0.02714 | -0.124 | 51.302
14 | 1.328 | 0.02917 | -0.123 | 45.534
14.5 | 1.258 | 0.03218 | -0.121 | 39.095
15 | 1.178 | 0.03755 | -0.118 | 31.371
15.5 | 1.102 | 0.04356 | -0.116 | 25.306

## 124. Re 14M Mach 0.10 (2)
BIGFOIL.COM POLAR EXPORT
MID 113
MID 113 |  |  |  | Cl Max: | 2.2695 | at alpha= | 17.5 | deg
XFOIL ncrit=9 |  |  |  | L/D Max: | 178.303 | at alpha= | 5.5 | deg
Re: | 14000000 |  |  | Cd Min: | 0.06374 | at alpha= | 20 | deg
Mach: | 0.1 |  |  | Cl=0 at alpha= | -5.4065 | deg
|  |  |  | @ Cl=0.1, Cd= | 0.0064691
|  |  |  | @ Cl=0.4, Cd= | 0.0059306
|  |  |  | @ Cl=0.6, Cd= | 0.0061558
alpha (deg) | Cl | Cd | Cm | Cl/Cd
-11 | -0.6544 | 0.01115 | -0.1368 | -58.6906
-10.5 | -0.5969 | 0.01036 | -0.1368 | -57.6158
-10 | -0.5393 | 0.00974 | -0.1367 | -55.3696
-9.5 | -0.4808 | 0.00919 | -0.1368 | -52.3177
-9 | -0.4225 | 0.00883 | -0.1367 | -47.8482
-8.5 | -0.3637 | 0.00835 | -0.1368 | -43.5569
-8 | -0.3052 | 0.0081 | -0.1367 | -37.679
-7.5 | -0.2462 | 0.00774 | -0.1368 | -31.8088
-7 | -0.1874 | 0.00747 | -0.1369 | -25.087
-6.5 | -0.1289 | 0.0074 | -0.1371 | -17.4189
-6 | -0.0699 | 0.00728 | -0.1374 | -9.6016
-5.5 | -0.0112 | 0.00719 | -0.1376 | -1.5577
-5 | 0.0487 | 0.00672 | -0.138 | 7.247
-4.5 | 0.108 | 0.00643 | -0.1383 | 16.7963
-4 | 0.1671 | 0.00621 | -0.1384 | 26.9082
-3.5 | 0.2259 | 0.00606 | -0.1386 | 37.2772
-3 | 0.2843 | 0.00601 | -0.1386 | 47.3045
-2 | 0.4009 | 0.00593 | -0.1387 | 67.6054
-1.5 | 0.4592 | 0.00595 | -0.1388 | 77.1765
-1 | 0.5171 | 0.00607 | -0.1389 | 85.1895
-0.5 | 0.5751 | 0.00613 | -0.139 | 93.8173
0 | 0.6331 | 0.00619 | -0.1392 | 102.2779
0.5 | 0.6908 | 0.00627 | -0.1392 | 110.1754
1 | 0.7484 | 0.00635 | -0.1393 | 117.8583
1.5 | 0.8057 | 0.00648 | -0.1393 | 124.3364
2 | 0.863 | 0.00659 | -0.1393 | 130.956
2.5 | 0.9201 | 0.00672 | -0.1392 | 136.9196
3 | 0.9771 | 0.00688 | -0.1392 | 142.0203
3.5 | 1.0341 | 0.00699 | -0.1393 | 147.9399
4 | 1.0909 | 0.00717 | -0.1393 | 152.1478
4.5 | 1.1476 | 0.00737 | -0.1394 | 155.7123
5 | 1.2045 | 0.00748 | -0.1396 | 161.0294
5.5 | 1.2606 | 0.00707 | -0.1398 | 178.3027
6 | 1.3152 | 0.00766 | -0.1395 | 171.6971
6.5 | 1.3695 | 0.00822 | -0.1391 | 166.6058
7 | 1.4233 | 0.00883 | -0.1387 | 161.1891
7.5 | 1.4772 | 0.00933 | -0.1382 | 158.328
8 | 1.531 | 0.00976 | -0.1378 | 156.8648
8.5 | 1.5845 | 0.01019 | -0.1373 | 155.4956
9 | 1.6375 | 0.01068 | -0.1368 | 153.324
9.5 | 1.6897 | 0.0112 | -0.1361 | 150.8661
10 | 1.7416 | 0.01172 | -0.1354 | 148.6007
10.5 | 1.7924 | 0.01235 | -0.1345 | 145.1336
11 | 1.8428 | 0.01294 | -0.1336 | 142.4111
11.5 | 1.8916 | 0.01367 | -0.1324 | 138.376
12 | 1.9404 | 0.01433 | -0.1313 | 135.4082
12.5 | 1.9878 | 0.01506 | -0.1299 | 131.992
13 | 2.033 | 0.01593 | -0.1282 | 127.6208
13.5 | 2.0765 | 0.01689 | -0.1262 | 122.9426
14.5 | 2.1588 | 0.01881 | -0.1216 | 114.7687
15 | 2.1961 | 0.01987 | -0.1187 | 110.5234
15.5 | 2.2283 | 0.02103 | -0.1149 | 105.9582
16 | 2.2523 | 0.02236 | -0.1098 | 100.729
16.5 | 2.2619 | 0.02404 | -0.1023 | 94.089
17 | 2.2667 | 0.02629 | -0.095 | 86.2191
17.5 | 2.2695 | 0.02923 | -0.0889 | 77.6428
18 | 2.2675 | 0.03309 | -0.0837 | 68.5252
18.5 | 2.2622 | 0.03793 | -0.0799 | 59.6414
19 | 2.248 | 0.04461 | -0.0778 | 50.3923
19.5 | 2.2281 | 0.05296 | -0.0777 | 42.0714
20 | 2.1965 | 0.06374 | -0.0795 | 34.4603

## 125. Re 14M Mach 0.25 (1)
BIGFOIL.COM POLAR EXPORT
MID 113
MID 113 |  |  |  | Cl Max: | 1.558 | at alpha= | 9.5 | deg
JavaFoil+Calcfoil stall+Eppler ext transition |  |  |  | L/D Max: | 82.113 | at alpha= | 6 | deg
Re: | 14000000 |  |  | Cd Min: | 0.01378 | at alpha= | -3.5 | deg
Mach: | 0.25 |  |  | Cl=0 at alpha= | -5.5119 | deg
|  |  |  | @ Cl=0.1, Cd= | 0.013859
|  |  |  | @ Cl=0.4, Cd= | 0.014147
|  |  |  | @ Cl=0.6, Cd= | 0.01432
alpha (deg) | Cl | Cd | Cm | Cl/Cd
-14.5 | -0.051 | 0.10541 | -0.073 | -0.487
-14 | -0.049 | 0.09935 | -0.074 | -0.488
-13.5 | -0.046 | 0.09672 | -0.072 | -0.472
-13 | -0.043 | 0.09035 | -0.074 | -0.475
-12.5 | -0.04 | 0.08583 | -0.074 | -0.466
-12 | -0.103 | 0.08146 | -0.074 | -1.268
-11.5 | -0.133 | 0.07814 | -0.074 | -1.701
-11 | -0.155 | 0.07406 | -0.074 | -2.088
-10.5 | -0.17 | 0.07056 | -0.074 | -2.416
-10 | -0.18 | 0.06755 | -0.074 | -2.672
-9.5 | -0.185 | 0.0642 | -0.074 | -2.876
-9 | -0.182 | 0.06108 | -0.074 | -2.986
-8.5 | -0.174 | 0.05734 | -0.076 | -3.033
-8 | -0.159 | 0.05366 | -0.078 | -2.965
-7.5 | -0.138 | 0.04988 | -0.081 | -2.766
-7 | -0.111 | 0.04696 | -0.083 | -2.358
-6.5 | -0.078 | 0.0441 | -0.085 | -1.769
-6 | -0.041 | 0.04042 | -0.089 | -1.003
-5.5 | 0.001 | 0.03419 | -0.098 | 0.043
-5 | 0.056 | 0.01389 | -0.133 | 4.027
-4.5 | 0.113 | 0.01385 | -0.133 | 8.149
-4 | 0.172 | 0.01381 | -0.133 | 12.433
-3.5 | 0.232 | 0.01378 | -0.133 | 16.848
-3 | 0.293 | 0.0139 | -0.133 | 21.105
-2.5 | 0.355 | 0.01414 | -0.133 | 25.124
-2 | 0.417 | 0.01415 | -0.133 | 29.489
-1.5 | 0.479 | 0.01424 | -0.133 | 33.662
-1 | 0.541 | 0.01432 | -0.132 | 37.803
-0.5 | 0.603 | 0.01432 | -0.132 | 42.073
0 | 0.664 | 0.0144 | -0.132 | 46.067
0.5 | 0.723 | 0.01463 | -0.132 | 49.432
1 | 0.783 | 0.01466 | -0.132 | 53.405
1.5 | 0.842 | 0.01487 | -0.132 | 56.624
2 | 0.901 | 0.01507 | -0.132 | 59.819
2.5 | 0.96 | 0.01527 | -0.132 | 62.887
3 | 1.019 | 0.01615 | -0.132 | 63.101
3.5 | 1.077 | 0.01633 | -0.131 | 65.956
4 | 1.135 | 0.01622 | -0.131 | 69.974
4.5 | 1.193 | 0.01556 | -0.131 | 76.678
5 | 1.25 | 0.01585 | -0.131 | 78.834
5.5 | 1.304 | 0.01619 | -0.131 | 80.537
6 | 1.356 | 0.01651 | -0.131 | 82.113
6.5 | 1.405 | 0.01765 | -0.131 | 79.571
7 | 1.449 | 0.01874 | -0.131 | 77.316
7.5 | 1.487 | 0.01916 | -0.131 | 77.623
8 | 1.518 | 0.01977 | -0.131 | 76.778
8.5 | 1.54 | 0.02033 | -0.131 | 75.775
9 | 1.554 | 0.0212 | -0.13 | 73.317
9.5 | 1.558 | 0.02191 | -0.13 | 71.1
10 | 1.55 | 0.02287 | -0.13 | 67.776
10.5 | 1.531 | 0.02376 | -0.13 | 64.444
11 | 1.499 | 0.02472 | -0.13 | 60.647
11.5 | 1.455 | 0.02612 | -0.13 | 55.711
12 | 1.381 | 0.02449 | -0.129 | 56.385
12.5 | 1.287 | 0.02782 | -0.128 | 46.247
13 | 1.179 | 0.03041 | -0.126 | 38.77
13.5 | 1.052 | 0.03584 | -0.122 | 29.356
14 | 0.917 | 0.04508 | -0.118 | 20.331
14.5 | 0.783 | 0.05778 | -0.112 | 13.545

## 126. Re 14M Mach 0.25 (2)
BIGFOIL.COM POLAR EXPORT
MID 113
MID 113 |  |  |  | Cl Max: | 1.2464 | at alpha= | 5 | deg
XFOIL ncrit=9 |  |  |  | L/D Max: | 163.355 | at alpha= | 5 | deg
Re: | 14000000 |  |  | Cd Min: | 0.01294 | at alpha= | -8.5 | deg
Mach: | 0.25 |  |  | Cl=0 at alpha= | -5.3234 | deg
|  |  |  | @ Cl=0.1, Cd= | 0.0067322
|  |  |  | @ Cl=0.4, Cd= | 0.0059638
|  |  |  | @ Cl=0.6, Cd= | 0.0061877
alpha (deg) | Cl | Cd | Cm | Cl/Cd
-8.5 | -0.4105 | 0.01294 | -0.1409 | -31.7233
-8 | -0.343 | 0.01055 | -0.1425 | -32.5118
-7.5 | -0.2771 | 0.00933 | -0.1428 | -29.6999
-7 | -0.2124 | 0.00865 | -0.1428 | -24.5549
-6.5 | -0.1488 | 0.00835 | -0.1425 | -17.8204
-6 | -0.0852 | 0.008 | -0.1426 | -10.65
-5.5 | -0.0225 | 0.00781 | -0.1425 | -2.8809
-5 | 0.0412 | 0.00726 | -0.1427 | 5.6749
-4.5 | 0.1047 | 0.00669 | -0.143 | 15.6502
-3.5 | 0.229 | 0.00615 | -0.143 | 37.2358
-3 | 0.2902 | 0.00604 | -0.1429 | 48.0464
-2.5 | 0.351 | 0.00598 | -0.1428 | 58.6957
-2 | 0.4117 | 0.00596 | -0.1428 | 69.0772
-1.5 | 0.4722 | 0.00598 | -0.1428 | 78.9632
-0.5 | 0.5923 | 0.00618 | -0.1429 | 95.8414
0 | 0.6523 | 0.00624 | -0.143 | 104.5353
0.5 | 0.7122 | 0.0063 | -0.143 | 113.0476
1 | 0.7719 | 0.00639 | -0.143 | 120.7981
1.5 | 0.8312 | 0.00653 | -0.1429 | 127.2894
2 | 0.8906 | 0.00667 | -0.1429 | 133.5232
2.5 | 0.9499 | 0.0068 | -0.1428 | 139.6912
3 | 1.0091 | 0.00697 | -0.1427 | 144.7776
3.5 | 1.0685 | 0.00709 | -0.1426 | 150.7052
4 | 1.1278 | 0.00727 | -0.1425 | 155.1307
4.5 | 1.187 | 0.00747 | -0.1425 | 158.9023
5 | 1.2464 | 0.00763 | -0.1424 | 163.3552

## 127. Re 14M Mach 0.50 (1)
BIGFOIL.COM POLAR EXPORT
MID 113
MID 113 |  |  |  | Cl Max: | 1.556 | at alpha= | 7 | deg
JavaFoil+Calcfoil stall+Eppler ext transition |  |  |  | L/D Max: | 81.357 | at alpha= | 5.5 | deg
Re: | 14000000 |  |  | Cd Min: | 0.0145 | at alpha= | -3.5 | deg
Mach: | 0.5 |  |  | Cl=0 at alpha= | -5.5179 | deg
|  |  |  | @ Cl=0.1, Cd= | 0.036176
|  |  |  | @ Cl=0.4, Cd= | 0.015073
|  |  |  | @ Cl=0.6, Cd= | 0.015504
alpha (deg) | Cl | Cd | Cm | Cl/Cd
-20 | -0.784 | 0.16535 | -0.09 | -4.741
-19.5 | -0.757 | 0.16124 | -0.089 | -4.695
-19 | -0.73 | 0.15789 | -0.088 | -4.624
-18.5 | -0.704 | 0.1441 | -0.088 | -4.883
-18 | -0.677 | 0.14016 | -0.088 | -4.83
-17.5 | -0.65 | 0.1358 | -0.088 | -4.79
-17 | -0.624 | 0.13321 | -0.088 | -4.683
-16.5 | -0.597 | 0.12604 | -0.088 | -4.739
-16 | -0.571 | 0.11814 | -0.088 | -4.83
-15.5 | -0.544 | 0.11284 | -0.087 | -4.817
-15 | -0.516 | 0.1077 | -0.086 | -4.793
-14.5 | -0.489 | 0.1027 | -0.086 | -4.766
-14 | -0.462 | 0.09768 | -0.085 | -4.734
-13.5 | -0.436 | 0.09205 | -0.086 | -4.731
-13 | -0.409 | 0.08647 | -0.086 | -4.725
-12.5 | -0.38 | 0.09293 | -0.081 | -4.092
-12 | -0.354 | 0.08416 | -0.084 | -4.204
-11.5 | -0.327 | 0.07698 | -0.086 | -4.25
-11 | -0.3 | 0.07165 | -0.087 | -4.192
-10.5 | -0.274 | 0.06682 | -0.089 | -4.095
-10 | -0.244 | 0.07412 | -0.078 | -3.295
-9.5 | -0.217 | 0.06858 | -0.08 | -3.169
-9 | -0.191 | 0.06234 | -0.084 | -3.059
-8.5 | -0.164 | 0.05702 | -0.088 | -2.874
-8 | -0.137 | 0.0535 | -0.09 | -2.556
-7.5 | -0.108 | 0.05629 | -0.079 | -1.923
-7 | -0.081 | 0.05167 | -0.084 | -1.573
-6.5 | -0.054 | 0.04794 | -0.087 | -1.127
-6 | -0.027 | 0.04419 | -0.091 | -0.604
-5.5 | 0.001 | 0.04476 | -0.086 | 0.02
-5 | 0.028 | 0.04201 | -0.088 | 0.677
-4.5 | 0.056 | 0.03829 | -0.095 | 1.473
-4 | 0.133 | 0.03459 | -0.102 | 3.849
-3.5 | 0.239 | 0.0145 | -0.149 | 16.476
-3 | 0.255 | 0.03784 | -0.084 | 6.738
-2.5 | 0.388 | 0.01504 | -0.148 | 25.795
-2 | 0.461 | 0.01524 | -0.148 | 30.234
-1.5 | 0.533 | 0.01536 | -0.148 | 34.673
-1 | 0.603 | 0.01551 | -0.148 | 38.888
-0.5 | 0.673 | 0.01562 | -0.148 | 43.086
0 | 0.741 | 0.01567 | -0.148 | 47.323
0.5 | 0.808 | 0.01586 | -0.148 | 50.938
1 | 0.874 | 0.01602 | -0.148 | 54.556
1.5 | 0.94 | 0.0163 | -0.147 | 57.68
2 | 1.006 | 0.01657 | -0.147 | 60.701
2.5 | 1.071 | 0.01684 | -0.147 | 63.606
3 | 1.136 | 0.01707 | -0.147 | 66.57
3.5 | 1.201 | 0.01734 | -0.147 | 69.251
4 | 1.265 | 0.01752 | -0.147 | 72.199
4.5 | 1.328 | 0.01689 | -0.147 | 78.619
5 | 1.389 | 0.01734 | -0.147 | 80.099
5.5 | 1.445 | 0.01776 | -0.146 | 81.357
6 | 1.494 | 0.01934 | -0.146 | 77.261
6.5 | 1.535 | 0.0208 | -0.146 | 73.787
7 | 1.556 | 0.02178 | -0.146 | 71.458
7.5 | 1.543 | 0.02313 | -0.146 | 66.72
8 | 1.442 | 0.02474 | -0.146 | 58.298
8.5 | 0.934 | 0.02764 | -0.146 | 33.805
9 | 0.967 | 0.02867 | -0.146 | 33.717
9.5 | 0.989 | 0.02596 | -0.144 | 38.104
10 | 0.998 | 0.03125 | -0.141 | 31.943
10.5 | 1.027 | 0.03189 | -0.14 | 32.199
11 | 1.004 | 0.04406 | -0.131 | 22.792
11.5 | 1.013 | 0.05105 | -0.126 | 19.843
12 | 1.024 | 0.06055 | -0.122 | 16.916

## 128. Re 14M Mach 0.50 (2)
BIGFOIL.COM POLAR EXPORT
MID 113
MID 113 |  |  |  | Cl Max: | 1.4415 | at alpha= | 5 | deg
XFOIL ncrit=9 |  |  |  | L/D Max: | 174.939 | at alpha= | 5 | deg
Re: | 14000000 |  |  | Cd Min: | 0.26991 | at alpha= | -19.5 | deg
Mach: | 0.5 |  |  | Cl=0 at alpha= | -4.2739 | deg
|  |  |  | @ Cl=0.1, Cd= | 0.029364
|  |  |  | @ Cl=0.4, Cd= | 0.0062335
|  |  |  | @ Cl=0.6, Cd= | 0.0062613
alpha (deg) | Cl | Cd | Cm | Cl/Cd
-19.5 | -0.7562 | 0.26991 | 0.0618 | -2.8017
-19 | -0.7328 | 0.26237 | 0.0567 | -2.793
-18.5 | -0.7094 | 0.25488 | 0.0518 | -2.7833
-18 | -0.6862 | 0.24701 | 0.0469 | -2.778
-17.5 | -0.6634 | 0.23891 | 0.0421 | -2.7768
-17 | -0.6409 | 0.23082 | 0.0374 | -2.7766
-16.5 | -0.6185 | 0.22266 | 0.0329 | -2.7778
-16 | -0.5967 | 0.21418 | 0.0284 | -2.786
-15.5 | -0.5764 | 0.20488 | 0.0239 | -2.8134
-15 | -0.554 | 0.19798 | 0.0199 | -2.7983
-14.5 | -0.532 | 0.19117 | 0.0161 | -2.7829
-14 | -0.5102 | 0.18404 | 0.0123 | -2.7722
-13.5 | -0.4896 | 0.1766 | 0.0087 | -2.7724
-13 | -0.4701 | 0.16909 | 0.0052 | -2.7802
-12.5 | -0.4513 | 0.1614 | 0.0018 | -2.7962
-12 | -0.4336 | 0.15365 | -0.0015 | -2.822
-11.5 | -0.419 | 0.14501 | -0.0049 | -2.8895
-11 | -0.4009 | 0.13804 | -0.0079 | -2.9042
-10.5 | -0.3806 | 0.13191 | -0.0107 | -2.8853
-10 | -0.3605 | 0.12565 | -0.0136 | -2.8691
-9 | -0.3213 | 0.11235 | -0.0199 | -2.8598
-8.5 | -0.3052 | 0.10577 | -0.0224 | -2.8855
-8 | -0.2885 | 0.09906 | -0.0255 | -2.9124
-7.5 | -0.273 | 0.09212 | -0.0289 | -2.9635
-6.5 | -0.2371 | 0.08004 | -0.0357 | -2.9623
-6 | -0.2047 | 0.07465 | -0.0416 | -2.7421
-5.5 | -0.1644 | 0.06832 | -0.0502 | -2.4063
-5 | -0.1145 | 0.06041 | -0.0625 | -1.8954
-4.5 | -0.0439 | 0.04901 | -0.0836 | -0.89574
-4 | 0.0532 | 0.03696 | -0.1086 | 1.4394
-3.5 | 0.228 | 0.00859 | -0.1607 | 26.5425
-3 | 0.3099 | 0.00674 | -0.1619 | 45.9792
-2.5 | 0.3852 | 0.00626 | -0.1614 | 61.5335
-2 | 0.4578 | 0.00613 | -0.1608 | 74.6819
-1.5 | 0.5289 | 0.00617 | -0.1603 | 85.7212
-1 | 0.5993 | 0.00626 | -0.1599 | 95.7348
-0.5 | 0.6689 | 0.00639 | -0.1596 | 104.6792
0 | 0.7388 | 0.00644 | -0.1595 | 114.7205
0.5 | 0.8083 | 0.00652 | -0.1594 | 123.9724
1 | 0.8775 | 0.00664 | -0.1591 | 132.1536
1.5 | 0.9467 | 0.00679 | -0.1588 | 139.4256
2 | 1.0159 | 0.00698 | -0.1584 | 145.5444
2.5 | 1.0855 | 0.00715 | -0.158 | 151.8182
3 | 1.1555 | 0.00734 | -0.1574 | 157.4251
3.5 | 1.2259 | 0.00755 | -0.1567 | 162.3709
4 | 1.2973 | 0.00771 | -0.1559 | 168.262
4.5 | 1.369 | 0.00797 | -0.155 | 171.7691
5 | 1.4415 | 0.00824 | -0.1538 | 174.9393

## 129. Re 16M Mach 0.00 (1)
BIGFOIL.COM POLAR EXPORT
MID 113
MID 113 |  |  |  | Cl Max: | 1.58 | at alpha= | 10.5 | deg
JavaFoil+Calcfoil stall+Eppler ext transition |  |  |  | L/D Max: | 82.605 | at alpha= | 6 | deg
Re: | 16000000 |  |  | Cd Min: | 0.01364 | at alpha= | -4 | deg
Mach: | 0 |  |  | Cl=0 at alpha= | -5.5192 | deg
|  |  |  | @ Cl=0.1, Cd= | 0.013664
|  |  |  | @ Cl=0.4, Cd= | 0.014018
|  |  |  | @ Cl=0.6, Cd= | 0.014144
alpha (deg) | Cl | Cd | Cm | Cl/Cd
-17.5 | -0.239 | 0.13324 | -0.072 | -1.794
-17 | -0.247 | 0.12719 | -0.072 | -1.94
-16.5 | -0.255 | 0.11944 | -0.074 | -2.133
-16 | -0.262 | 0.11453 | -0.074 | -2.289
-15.5 | -0.269 | 0.10971 | -0.074 | -2.454
-15 | -0.275 | 0.10649 | -0.072 | -2.587
-14.5 | -0.281 | 0.1016 | -0.072 | -2.768
-14 | -0.286 | 0.09641 | -0.073 | -2.97
-13.5 | -0.29 | 0.09173 | -0.073 | -3.164
-13 | -0.293 | 0.08709 | -0.073 | -3.361
-12.5 | -0.294 | 0.0829 | -0.073 | -3.542
-12 | -0.293 | 0.07801 | -0.074 | -3.753
-11.5 | -0.289 | 0.07447 | -0.074 | -3.886
-11 | -0.283 | 0.0716 | -0.074 | -3.958
-10.5 | -0.275 | 0.06772 | -0.075 | -4.058
-10 | -0.263 | 0.06387 | -0.076 | -4.12
-9.5 | -0.248 | 0.0599 | -0.078 | -4.143
-9 | -0.23 | 0.05633 | -0.079 | -4.075
-8.5 | -0.207 | 0.05368 | -0.079 | -3.855
-8 | -0.181 | 0.05026 | -0.081 | -3.602
-7.5 | -0.151 | 0.04716 | -0.083 | -3.208
-7 | -0.118 | 0.04358 | -0.086 | -2.714
-6.5 | -0.082 | 0.03888 | -0.091 | -2.11
-6 | -0.05 | 0.01376 | -0.129 | -3.618
-5.5 | 0.002 | 0.01369 | -0.129 | 0.127
-5 | 0.056 | 0.01372 | -0.129 | 4.049
-4.5 | 0.111 | 0.01365 | -0.129 | 8.152
-4 | 0.168 | 0.01364 | -0.129 | 12.347
-3.5 | 0.227 | 0.01372 | -0.129 | 16.518
-3 | 0.286 | 0.01391 | -0.129 | 20.539
-2.5 | 0.345 | 0.01399 | -0.129 | 24.673
-2 | 0.405 | 0.01402 | -0.128 | 28.882
-1.5 | 0.465 | 0.01409 | -0.128 | 32.975
-1 | 0.524 | 0.01412 | -0.128 | 37.142
-0.5 | 0.584 | 0.01413 | -0.128 | 41.322
0 | 0.643 | 0.01418 | -0.128 | 45.316
0.5 | 0.7 | 0.01428 | -0.128 | 49.055
1 | 0.758 | 0.01449 | -0.128 | 52.307
1.5 | 0.816 | 0.01457 | -0.128 | 55.972
2 | 0.873 | 0.01472 | -0.128 | 59.283
2.5 | 0.93 | 0.01488 | -0.127 | 62.49
3 | 0.987 | 0.015 | -0.127 | 65.813
3.5 | 1.044 | 0.01517 | -0.127 | 68.804
4 | 1.1 | 0.01522 | -0.127 | 72.291
4.5 | 1.156 | 0.01535 | -0.127 | 75.312
5 | 1.211 | 0.01541 | -0.127 | 78.63
5.5 | 1.264 | 0.01566 | -0.127 | 80.727
6 | 1.316 | 0.01593 | -0.127 | 82.605
6.5 | 1.365 | 0.01692 | -0.127 | 80.688
7 | 1.411 | 0.01792 | -0.127 | 78.718
7.5 | 1.452 | 0.01833 | -0.127 | 79.211
8 | 1.488 | 0.01878 | -0.126 | 79.223
8.5 | 1.518 | 0.01921 | -0.126 | 79.026
9 | 1.543 | 0.0198 | -0.126 | 77.945
9.5 | 1.562 | 0.0204 | -0.126 | 76.563
10 | 1.574 | 0.02103 | -0.126 | 74.868
10.5 | 1.58 | 0.02181 | -0.126 | 72.44
11 | 1.579 | 0.02235 | -0.126 | 70.619
11.5 | 1.571 | 0.02327 | -0.126 | 67.51
12 | 1.552 | 0.02407 | -0.126 | 64.478
12.5 | 1.524 | 0.02511 | -0.126 | 60.685
13 | 1.488 | 0.02646 | -0.126 | 56.25
13.5 | 1.433 | 0.02435 | -0.124 | 58.853
14 | 1.377 | 0.02754 | -0.123 | 50.003
14.5 | 1.316 | 0.02976 | -0.122 | 44.22
15 | 1.249 | 0.03297 | -0.12 | 37.9
15.5 | 1.179 | 0.03745 | -0.118 | 31.489

## 130. Re 16M Mach 0.00 (2)
BIGFOIL.COM POLAR EXPORT
MID 113
MID 113 |  |  |  | Cl Max: | 2.2918 | at alpha= | 18.5 | deg
XFOIL ncrit=9 |  |  |  | L/D Max: | 178.49 | at alpha= | 5.5 | deg
Re: | 16000000 |  |  | Cd Min: | 0.04304 | at alpha= | 19.5 | deg
Mach: | 0 |  |  | Cl=0 at alpha= | -5.4265 | deg
|  |  |  | @ Cl=0.1, Cd= | 0.006401
|  |  |  | @ Cl=0.4, Cd= | 0.0058908
|  |  |  | @ Cl=0.6, Cd= | 0.0061145
alpha (deg) | Cl | Cd | Cm | Cl/Cd
-11.5 | -0.6986 | 0.01059 | -0.135 | -65.9679
-11 | -0.6421 | 0.0098 | -0.1353 | -65.5204
-10.5 | -0.5862 | 0.00933 | -0.1352 | -62.8296
-10 | -0.5292 | 0.00887 | -0.1353 | -59.6618
-9.5 | -0.4718 | 0.00844 | -0.1355 | -55.9005
-9 | -0.4144 | 0.00814 | -0.1355 | -50.9091
-8.5 | -0.3565 | 0.00775 | -0.1357 | -46
-8 | -0.2987 | 0.00752 | -0.1358 | -39.7207
-7.5 | -0.2407 | 0.00725 | -0.136 | -33.2
-7 | -0.1828 | 0.0071 | -0.1362 | -25.7465
-6.5 | -0.125 | 0.00711 | -0.1364 | -17.5809
-6 | -0.0667 | 0.00699 | -0.1368 | -9.5422
-5.5 | -0.0086 | 0.00687 | -0.137 | -1.2518
-5 | 0.0499 | 0.00664 | -0.1372 | 7.5151
-4.5 | 0.1086 | 0.00636 | -0.1375 | 17.0755
-4 | 0.1673 | 0.00612 | -0.1377 | 27.3366
-3.5 | 0.2256 | 0.00596 | -0.1379 | 37.8523
-3 | 0.2835 | 0.00591 | -0.1379 | 47.9695
-2.5 | 0.3414 | 0.00588 | -0.138 | 58.0612
-2 | 0.3992 | 0.00589 | -0.1381 | 67.7759
-1.5 | 0.457 | 0.00595 | -0.1382 | 76.8067
-1 | 0.5146 | 0.00604 | -0.1383 | 85.1987
-0.5 | 0.5722 | 0.0061 | -0.1384 | 93.8033
0 | 0.6298 | 0.00613 | -0.1386 | 102.7406
0.5 | 0.6873 | 0.00618 | -0.1387 | 111.2136
1 | 0.7445 | 0.00627 | -0.1387 | 118.74
1.5 | 0.8014 | 0.00641 | -0.1387 | 125.0234
2 | 0.8583 | 0.00652 | -0.1387 | 131.6411
2.5 | 0.9151 | 0.00662 | -0.1387 | 138.2326
3 | 0.9717 | 0.00679 | -0.1387 | 143.1075
3.5 | 1.0282 | 0.00693 | -0.1387 | 148.3694
4 | 1.0846 | 0.00709 | -0.1388 | 152.976
4.5 | 1.1409 | 0.00726 | -0.1388 | 157.1488
5 | 1.1971 | 0.00742 | -0.1389 | 161.3342
5.5 | 1.253 | 0.00702 | -0.1394 | 178.49
6 | 1.3073 | 0.00756 | -0.1392 | 172.9233
6.5 | 1.3613 | 0.00807 | -0.1389 | 168.6865
7 | 1.4146 | 0.00867 | -0.1385 | 163.1603
7.5 | 1.4683 | 0.0091 | -0.1382 | 161.3516
8 | 1.5217 | 0.00952 | -0.1378 | 159.8424
8.5 | 1.5747 | 0.00993 | -0.1374 | 158.5801
9 | 1.6272 | 0.01037 | -0.137 | 156.9142
9.5 | 1.679 | 0.01088 | -0.1365 | 154.3199
10 | 1.7304 | 0.01136 | -0.1359 | 152.3239
10.5 | 1.7808 | 0.01195 | -0.1352 | 149.0209
11 | 1.8308 | 0.01251 | -0.1344 | 146.3469
11.5 | 1.8794 | 0.01318 | -0.1335 | 142.5948
12 | 1.9278 | 0.01378 | -0.1325 | 139.8984
12.5 | 1.9751 | 0.01444 | -0.1315 | 136.7798
13 | 2.0206 | 0.01523 | -0.1301 | 132.6724
13.5 | 2.0644 | 0.0161 | -0.1284 | 128.2236
15 | 2.1874 | 0.01875 | -0.1224 | 116.6613
15.5 | 2.2236 | 0.01975 | -0.1197 | 112.5873
16 | 2.2546 | 0.02087 | -0.116 | 108.0307
16.5 | 2.2776 | 0.02215 | -0.111 | 102.8262
17 | 2.2865 | 0.02377 | -0.1037 | 96.1927
17.5 | 2.2899 | 0.026 | -0.0965 | 88.0731
18 | 2.2915 | 0.0289 | -0.0903 | 79.2907
18.5 | 2.2918 | 0.03241 | -0.0853 | 70.7127
19 | 2.2851 | 0.03716 | -0.0813 | 61.4935
19.5 | 2.2752 | 0.04304 | -0.079 | 52.8625

## 131. Re 16M Mach 0.10 (1)
BIGFOIL.COM POLAR EXPORT
MID 113
MID 113 |  |  |  | Cl Max: | 1.576 | at alpha= | 10.5 | deg
JavaFoil+Calcfoil stall+Eppler ext transition |  |  |  | L/D Max: | 82.526 | at alpha= | 6 | deg
Re: | 16000000 |  |  | Cd Min: | 0.01364 | at alpha= | -4 | deg
Mach: | 0.1 |  |  | Cl=0 at alpha= | -5.5222 | deg
|  |  |  | @ Cl=0.1, Cd= | 0.013677
|  |  |  | @ Cl=0.4, Cd= | 0.014037
|  |  |  | @ Cl=0.6, Cd= | 0.014153
alpha (deg) | Cl | Cd | Cm | Cl/Cd
-17 | -0.209 | 0.12821 | -0.072 | -1.63
-16.5 | -0.218 | 0.12044 | -0.073 | -1.813
-16 | -0.227 | 0.11532 | -0.074 | -1.972
-15.5 | -0.236 | 0.11032 | -0.074 | -2.142
-15 | -0.244 | 0.10685 | -0.072 | -2.288
-14.5 | -0.252 | 0.10229 | -0.072 | -2.467
-14 | -0.26 | 0.09665 | -0.073 | -2.687
-13.5 | -0.266 | 0.09221 | -0.073 | -2.883
-13 | -0.271 | 0.08765 | -0.073 | -3.087
-12.5 | -0.274 | 0.0835 | -0.073 | -3.28
-12 | -0.275 | 0.0794 | -0.073 | -3.467
-11.5 | -0.275 | 0.07483 | -0.074 | -3.668
-11 | -0.271 | 0.07166 | -0.074 | -3.78
-10.5 | -0.264 | 0.06879 | -0.074 | -3.842
-10 | -0.255 | 0.06477 | -0.075 | -3.932
-9.5 | -0.242 | 0.06076 | -0.077 | -3.977
-9 | -0.225 | 0.057 | -0.079 | -3.942
-8.5 | -0.204 | 0.05404 | -0.079 | -3.767
-8 | -0.179 | 0.05078 | -0.081 | -3.519
-7.5 | -0.15 | 0.04735 | -0.083 | -3.168
-7 | -0.117 | 0.0442 | -0.086 | -2.656
-6.5 | -0.082 | 0.0398 | -0.09 | -2.049
-6 | -0.043 | 0.03121 | -0.101 | -1.365
-5.5 | 0.002 | 0.0137 | -0.13 | 0.127
-5 | 0.056 | 0.01374 | -0.13 | 4.052
-4.5 | 0.112 | 0.01366 | -0.13 | 8.164
-4 | 0.169 | 0.01364 | -0.13 | 12.384
-3.5 | 0.228 | 0.01374 | -0.129 | 16.558
-3 | 0.287 | 0.01393 | -0.129 | 20.597
-2.5 | 0.347 | 0.01401 | -0.129 | 24.754
-2 | 0.407 | 0.01404 | -0.129 | 28.983
-1.5 | 0.467 | 0.01411 | -0.129 | 33.09
-1 | 0.527 | 0.01414 | -0.129 | 37.277
-0.5 | 0.587 | 0.01414 | -0.129 | 41.475
0 | 0.646 | 0.0142 | -0.129 | 45.477
0.5 | 0.704 | 0.01439 | -0.129 | 48.932
1 | 0.762 | 0.01452 | -0.128 | 52.474
1.5 | 0.82 | 0.0146 | -0.128 | 56.157
2 | 0.877 | 0.01475 | -0.128 | 59.466
2.5 | 0.935 | 0.01492 | -0.128 | 62.648
3 | 0.992 | 0.01503 | -0.128 | 65.994
3.5 | 1.049 | 0.0152 | -0.128 | 68.976
4 | 1.105 | 0.01527 | -0.128 | 72.414
4.5 | 1.162 | 0.01611 | -0.128 | 72.124
5 | 1.217 | 0.01544 | -0.128 | 78.814
5.5 | 1.271 | 0.01575 | -0.128 | 80.684
6 | 1.322 | 0.01602 | -0.127 | 82.526
6.5 | 1.371 | 0.01704 | -0.127 | 80.471
7 | 1.417 | 0.01785 | -0.127 | 79.343
7.5 | 1.458 | 0.01837 | -0.127 | 79.34
8 | 1.493 | 0.01883 | -0.127 | 79.259
8.5 | 1.522 | 0.01939 | -0.127 | 78.498
9 | 1.546 | 0.02004 | -0.127 | 77.121
9.5 | 1.563 | 0.02064 | -0.127 | 75.715
10 | 1.573 | 0.02126 | -0.127 | 73.986
10.5 | 1.576 | 0.02202 | -0.127 | 71.569
11 | 1.571 | 0.02275 | -0.127 | 69.062
11.5 | 1.559 | 0.02346 | -0.127 | 66.451
12 | 1.536 | 0.0245 | -0.127 | 62.708
12.5 | 1.502 | 0.02558 | -0.126 | 58.716
13 | 1.452 | 0.02367 | -0.126 | 61.311
13.5 | 1.394 | 0.02372 | -0.125 | 58.801
14 | 1.332 | 0.0284 | -0.124 | 46.9
14.5 | 1.263 | 0.03109 | -0.122 | 40.616
15 | 1.186 | 0.03548 | -0.12 | 33.435
15.5 | 1.107 | 0.04184 | -0.117 | 26.459

## 132. Re 16M Mach 0.10 (2)
BIGFOIL.COM POLAR EXPORT
MID 113
MID 113 |  |  |  | Cl Max: | 2.282 | at alpha= | 17.5 | deg
XFOIL ncrit=9 |  |  |  | L/D Max: | 178.879 | at alpha= | 5.5 | deg
Re: | 16000000 |  |  | Cd Min: | 0.05952 | at alpha= | 20 | deg
Mach: | 0.1 |  |  | Cl=0 at alpha= | -5.413 | deg
|  |  |  | @ Cl=0.1, Cd= | 0.0064369
|  |  |  | @ Cl=0.4, Cd= | 0.0058996
|  |  |  | @ Cl=0.6, Cd= | 0.0061185
alpha (deg) | Cl | Cd | Cm | Cl/Cd
-11.5 | -0.7157 | 0.01445 | -0.1337 | -49.5294
-11 | -0.6558 | 0.01078 | -0.1368 | -60.8349
-10.5 | -0.5979 | 0.00978 | -0.137 | -61.135
-10 | -0.5395 | 0.00921 | -0.137 | -58.5776
-9.5 | -0.4807 | 0.0087 | -0.1371 | -55.2529
-9 | -0.4222 | 0.00836 | -0.137 | -50.5024
-8.5 | -0.3632 | 0.00793 | -0.1371 | -45.8008
-8 | -0.3044 | 0.00768 | -0.1371 | -39.6354
-7.5 | -0.2455 | 0.0074 | -0.1372 | -33.1757
-7 | -0.1867 | 0.00722 | -0.1373 | -25.8587
-6.5 | -0.1281 | 0.0072 | -0.1375 | -17.7917
-6 | -0.0691 | 0.00707 | -0.1377 | -9.7737
-5.5 | -0.0103 | 0.00694 | -0.1379 | -1.4841
-4.5 | 0.1081 | 0.0064 | -0.1383 | 16.8906
-4 | 0.1673 | 0.00614 | -0.1385 | 27.2476
-3.5 | 0.2263 | 0.00597 | -0.1387 | 37.9062
-3 | 0.2846 | 0.00592 | -0.1387 | 48.0743
-2.5 | 0.343 | 0.00588 | -0.1388 | 58.3333
-2 | 0.4011 | 0.0059 | -0.1388 | 67.9831
-1.5 | 0.4594 | 0.00595 | -0.1389 | 77.2101
-1 | 0.5173 | 0.00605 | -0.139 | 85.5041
-0.5 | 0.5753 | 0.00611 | -0.1391 | 94.1571
0 | 0.6333 | 0.00613 | -0.1393 | 103.3116
0.5 | 0.6912 | 0.00619 | -0.1393 | 111.664
1 | 0.7487 | 0.00628 | -0.1394 | 119.2197
1.5 | 0.8061 | 0.00641 | -0.1394 | 125.7566
2 | 0.8633 | 0.00653 | -0.1393 | 132.2052
2.5 | 0.9205 | 0.00664 | -0.1393 | 138.6295
3 | 0.9775 | 0.00681 | -0.1393 | 143.5389
3.5 | 1.0344 | 0.00694 | -0.1393 | 149.049
4 | 1.0913 | 0.0071 | -0.1394 | 153.7042
4.5 | 1.148 | 0.00728 | -0.1394 | 157.6923
5 | 1.2046 | 0.00745 | -0.1395 | 161.6913
5.5 | 1.2611 | 0.00705 | -0.1399 | 178.8794
6 | 1.3157 | 0.00761 | -0.1396 | 172.8909
6.5 | 1.3703 | 0.00813 | -0.1393 | 168.5486
7 | 1.4241 | 0.00873 | -0.1388 | 163.1271
7.5 | 1.4784 | 0.00915 | -0.1385 | 161.5738
8 | 1.5323 | 0.00959 | -0.138 | 159.781
8.5 | 1.5859 | 0.01002 | -0.1376 | 158.2735
9 | 1.6391 | 0.01046 | -0.137 | 156.7017
9.5 | 1.6914 | 0.01099 | -0.1364 | 153.9035
10 | 1.7434 | 0.01151 | -0.1357 | 151.4683
10.5 | 1.7946 | 0.01208 | -0.1349 | 148.5596
11 | 1.8448 | 0.01271 | -0.134 | 145.1456
11.5 | 1.8943 | 0.01337 | -0.1329 | 141.6829
12 | 1.9433 | 0.01401 | -0.1318 | 138.7081
12.5 | 1.9909 | 0.01474 | -0.1304 | 135.0678
13 | 2.0364 | 0.01561 | -0.1288 | 130.4548
13.5 | 2.0806 | 0.01651 | -0.1269 | 126.0206
14 | 2.1238 | 0.01737 | -0.1249 | 122.2683
14.5 | 2.165 | 0.0183 | -0.1226 | 118.306
15 | 2.2034 | 0.01932 | -0.1198 | 114.0476
15.5 | 2.2375 | 0.02046 | -0.1164 | 109.3597
16 | 2.2629 | 0.02176 | -0.1115 | 103.9936
16.5 | 2.2766 | 0.02338 | -0.1047 | 97.3738
17 | 2.2789 | 0.02554 | -0.0966 | 89.2287
17.5 | 2.282 | 0.02831 | -0.0902 | 80.6076
18 | 2.2808 | 0.03196 | -0.0846 | 71.3642
18.5 | 2.2768 | 0.0365 | -0.0805 | 62.3781
20 | 2.226 | 0.05952 | -0.0783 | 37.3992

## 133. Re 16M Mach 0.25 (1)
BIGFOIL.COM POLAR EXPORT
MID 113
MID 113 |  |  |  | Cl Max: | 1.558 | at alpha= | 9.5 | deg
JavaFoil+Calcfoil stall+Eppler ext transition |  |  |  | L/D Max: | 81.212 | at alpha= | 5.5 | deg
Re: | 16000000 |  |  | Cd Min: | 0.01375 | at alpha= | -5 | deg
Mach: | 0.25 |  |  | Cl=0 at alpha= | -5.5119 | deg
|  |  |  | @ Cl=0.1, Cd= | 0.01375
|  |  |  | @ Cl=0.4, Cd= | 0.014139
|  |  |  | @ Cl=0.6, Cd= | 0.01424
alpha (deg) | Cl | Cd | Cm | Cl/Cd
-14.5 | -0.051 | 0.10463 | -0.074 | -0.491
-14 | -0.049 | 0.09907 | -0.074 | -0.49
-13.5 | -0.046 | 0.09603 | -0.073 | -0.476
-13 | -0.043 | 0.09101 | -0.073 | -0.471
-12.5 | -0.04 | 0.08622 | -0.073 | -0.464
-12 | -0.103 | 0.08223 | -0.073 | -1.255
-11.5 | -0.133 | 0.07872 | -0.073 | -1.687
-11 | -0.155 | 0.0753 | -0.072 | -2.052
-10.5 | -0.17 | 0.07195 | -0.072 | -2.366
-10 | -0.18 | 0.06868 | -0.072 | -2.624
-9.5 | -0.184 | 0.06495 | -0.073 | -2.838
-9 | -0.182 | 0.06066 | -0.075 | -3.008
-8.5 | -0.174 | 0.05765 | -0.076 | -3.016
-8 | -0.159 | 0.05328 | -0.079 | -2.989
-7.5 | -0.138 | 0.04952 | -0.081 | -2.788
-7 | -0.111 | 0.04639 | -0.084 | -2.39
-6.5 | -0.078 | 0.04359 | -0.086 | -1.792
-6 | -0.041 | 0.03934 | -0.091 | -1.034
-5.5 | 0.001 | 0.03086 | -0.103 | 0.048
-5 | 0.056 | 0.01375 | -0.133 | 4.07
-4.5 | 0.113 | 0.01375 | -0.133 | 8.206
-4 | 0.172 | 0.01376 | -0.133 | 12.483
-3.5 | 0.232 | 0.01383 | -0.133 | 16.777
-3 | 0.293 | 0.01402 | -0.133 | 20.928
-2.5 | 0.355 | 0.01411 | -0.133 | 25.186
-2 | 0.417 | 0.01415 | -0.133 | 29.495
-1.5 | 0.479 | 0.0142 | -0.133 | 33.756
-1 | 0.541 | 0.01423 | -0.132 | 38.024
-0.5 | 0.603 | 0.01424 | -0.132 | 42.312
0 | 0.664 | 0.01431 | -0.132 | 46.382
0.5 | 0.723 | 0.01453 | -0.132 | 49.784
1 | 0.783 | 0.01468 | -0.132 | 53.329
1.5 | 0.842 | 0.01475 | -0.132 | 57.076
2 | 0.901 | 0.01493 | -0.132 | 60.367
2.5 | 0.96 | 0.01512 | -0.132 | 63.508
3 | 1.019 | 0.01524 | -0.132 | 66.861
3.5 | 1.077 | 0.01621 | -0.131 | 66.437
4 | 1.135 | 0.01626 | -0.131 | 69.807
4.5 | 1.193 | 0.01549 | -0.131 | 77.031
5 | 1.25 | 0.01577 | -0.131 | 79.238
5.5 | 1.304 | 0.01605 | -0.131 | 81.212
6 | 1.356 | 0.017 | -0.131 | 79.743
6.5 | 1.405 | 0.0179 | -0.131 | 78.496
7 | 1.449 | 0.01855 | -0.131 | 78.112
7.5 | 1.487 | 0.01894 | -0.131 | 78.535
8 | 1.518 | 0.01954 | -0.131 | 77.696
8.5 | 1.54 | 0.02009 | -0.131 | 76.673
9 | 1.554 | 0.02093 | -0.13 | 74.273
9.5 | 1.558 | 0.02164 | -0.13 | 71.985
10 | 1.55 | 0.02249 | -0.13 | 68.916
10.5 | 1.531 | 0.02333 | -0.13 | 65.613
11 | 1.499 | 0.02438 | -0.13 | 61.506
11.5 | 1.455 | 0.02553 | -0.13 | 56.993
12 | 1.383 | 0.02399 | -0.129 | 57.677
12.5 | 1.29 | 0.02717 | -0.128 | 47.467
13 | 1.183 | 0.02954 | -0.126 | 40.054
13.5 | 1.059 | 0.03399 | -0.123 | 31.171
14 | 0.921 | 0.04326 | -0.118 | 21.285
14.5 | 0.787 | 0.05502 | -0.113 | 14.299

## 134. Re 16M Mach 0.25 (2)
BIGFOIL.COM POLAR EXPORT
MID 113
MID 113 |  |  |  | Cl Max: | 2.2501 | at alpha= | 15.5 | deg
XFOIL ncrit=9 |  |  |  | L/D Max: | 181.641 | at alpha= | 5.5 | deg
Re: | 16000000 |  |  | Cd Min: | 0.13365 | at alpha= | 20 | deg
Mach: | 0.25 |  |  | Cl=0 at alpha= | -5.3309 | deg
|  |  |  | @ Cl=0.1, Cd= | 0.0067392
|  |  |  | @ Cl=0.4, Cd= | 0.0059161
|  |  |  | @ Cl=0.6, Cd= | 0.0061537
alpha (deg) | Cl | Cd | Cm | Cl/Cd
-8.5 | -0.4078 | 0.01071 | -0.1436 | -38.0766
-8 | -0.3414 | 0.00953 | -0.1437 | -35.8237
-7.5 | -0.2759 | 0.0087 | -0.1436 | -31.7126
-7 | -0.2114 | 0.00823 | -0.1434 | -25.6865
-6.5 | -0.1478 | 0.00801 | -0.1431 | -18.4519
-6 | -0.0842 | 0.0077 | -0.1431 | -10.9351
-5.5 | -0.0213 | 0.00749 | -0.1429 | -2.8438
-5 | 0.0417 | 0.00711 | -0.1429 | 5.865
-4.5 | 0.1046 | 0.00671 | -0.143 | 15.5887
-4 | 0.1673 | 0.0063 | -0.1431 | 26.5556
-3.5 | 0.2293 | 0.00606 | -0.1431 | 37.8383
-3 | 0.2906 | 0.00595 | -0.143 | 48.8403
-2.5 | 0.3514 | 0.0059 | -0.1429 | 59.5593
-2 | 0.4119 | 0.00592 | -0.1429 | 69.5777
-1.5 | 0.4723 | 0.00598 | -0.1429 | 78.9799
-1 | 0.5324 | 0.00609 | -0.1429 | 87.422
-0.5 | 0.5925 | 0.00615 | -0.1429 | 96.3415
0 | 0.6527 | 0.00618 | -0.143 | 105.6149
0.5 | 0.7126 | 0.00624 | -0.1431 | 114.1987
1 | 0.7722 | 0.00633 | -0.1431 | 121.9905
1.5 | 0.8317 | 0.00645 | -0.143 | 128.9457
2 | 0.8911 | 0.00658 | -0.143 | 135.4255
2.5 | 0.9504 | 0.00671 | -0.1429 | 141.6393
3 | 1.0096 | 0.00687 | -0.1428 | 146.9578
4 | 1.1283 | 0.00718 | -0.1426 | 157.1448
4.5 | 1.1875 | 0.00737 | -0.1425 | 161.1262
5 | 1.2467 | 0.00758 | -0.1424 | 164.4723
5.5 | 1.306 | 0.00719 | -0.1427 | 181.6412
6 | 1.3631 | 0.00785 | -0.1421 | 173.6433
6.5 | 1.4204 | 0.00841 | -0.1414 | 168.8942
7 | 1.4772 | 0.00904 | -0.1406 | 163.4071
7.5 | 1.5347 | 0.0095 | -0.1399 | 161.5474
8 | 1.592 | 0.00996 | -0.139 | 159.8394
8.5 | 1.6489 | 0.01048 | -0.138 | 157.3378
9 | 1.7053 | 0.01105 | -0.1369 | 154.3258
9.5 | 1.7613 | 0.01164 | -0.1356 | 151.3144
10 | 1.8168 | 0.01227 | -0.1342 | 148.0685
10.5 | 1.871 | 0.01302 | -0.1325 | 143.702
11 | 1.9252 | 0.01374 | -0.1307 | 140.1164
11.5 | 1.9779 | 0.01457 | -0.1286 | 135.7515
12 | 2.0286 | 0.01554 | -0.1261 | 130.5405
12.5 | 2.0777 | 0.01657 | -0.1232 | 125.3893
13 | 2.1253 | 0.01763 | -0.1201 | 120.5502
13.5 | 2.1693 | 0.01884 | -0.1164 | 115.1433
14 | 2.2079 | 0.02025 | -0.1118 | 109.0321
14.5 | 2.2357 | 0.02187 | -0.1055 | 102.2268
15 | 2.2469 | 0.02386 | -0.0967 | 94.1702
15.5 | 2.2501 | 0.02657 | -0.0881 | 84.6857
16 | 2.2501 | 0.03028 | -0.081 | 74.3098
16.5 | 2.2429 | 0.03539 | -0.0755 | 63.3767
17 | 2.2271 | 0.04248 | -0.0726 | 52.427
17.5 | 2.2005 | 0.05227 | -0.0728 | 42.0987
18 | 2.1584 | 0.06494 | -0.0756 | 33.2368
18.5 | 2.1043 | 0.07958 | -0.0799 | 26.4426
19 | 2.0377 | 0.09647 | -0.0858 | 21.1226
19.5 | 1.9686 | 0.11456 | -0.0933 | 17.184
20 | 1.8981 | 0.13365 | -0.1026 | 14.202

## 135. Re 16M Mach 0.50 (1)
BIGFOIL.COM POLAR EXPORT
MID 113
MID 113 |  |  |  | Cl Max: | 1.556 | at alpha= | 7 | deg
JavaFoil+Calcfoil stall+Eppler ext transition |  |  |  | L/D Max: | 82.091 | at alpha= | 5.5 | deg
Re: | 16000000 |  |  | Cd Min: | 0.01463 | at alpha= | -3.5 | deg
Mach: | 0.5 |  |  | Cl=0 at alpha= | -5.5179 | deg
|  |  |  | @ Cl=0.1, Cd= | 0.035509
|  |  |  | @ Cl=0.4, Cd= | 0.015083
|  |  |  | @ Cl=0.6, Cd= | 0.015434
alpha (deg) | Cl | Cd | Cm | Cl/Cd
-20 | -0.784 | 0.17317 | -0.09 | -4.526
-19.5 | -0.757 | 0.16719 | -0.089 | -4.526
-19 | -0.73 | 0.16562 | -0.088 | -4.408
-18.5 | -0.704 | 0.15277 | -0.088 | -4.605
-18 | -0.677 | 0.14943 | -0.088 | -4.53
-17.5 | -0.65 | 0.14446 | -0.087 | -4.502
-17 | -0.624 | 0.14064 | -0.087 | -4.435
-16.5 | -0.597 | 0.12595 | -0.088 | -4.742
-16 | -0.571 | 0.11843 | -0.088 | -4.818
-15.5 | -0.544 | 0.11241 | -0.087 | -4.836
-15 | -0.516 | 0.10718 | -0.086 | -4.818
-14.5 | -0.49 | 0.10132 | -0.086 | -4.833
-14 | -0.463 | 0.09603 | -0.086 | -4.817
-13.5 | -0.436 | 0.09124 | -0.086 | -4.776
-13 | -0.409 | 0.0861 | -0.087 | -4.748
-12.5 | -0.38 | 0.09211 | -0.082 | -4.128
-12 | -0.354 | 0.08301 | -0.084 | -4.264
-11.5 | -0.327 | 0.07684 | -0.086 | -4.26
-11 | -0.301 | 0.07116 | -0.088 | -4.224
-10.5 | -0.274 | 0.06677 | -0.089 | -4.1
-10 | -0.244 | 0.07332 | -0.079 | -3.331
-9.5 | -0.217 | 0.0675 | -0.08 | -3.22
-9 | -0.191 | 0.06179 | -0.085 | -3.087
-8.5 | -0.164 | 0.0566 | -0.089 | -2.897
-8 | -0.137 | 0.05311 | -0.09 | -2.575
-7.5 | -0.108 | 0.05588 | -0.08 | -1.939
-7 | -0.081 | 0.05117 | -0.085 | -1.589
-6.5 | -0.054 | 0.04705 | -0.089 | -1.151
-6 | -0.027 | 0.04379 | -0.092 | -0.61
-5.5 | 0.001 | 0.0446 | -0.086 | 0.02
-5 | 0.028 | 0.04183 | -0.089 | 0.68
-4.5 | 0.056 | 0.03798 | -0.096 | 1.486
-4 | 0.134 | 0.0336 | -0.105 | 3.98
-3.5 | 0.239 | 0.01463 | -0.149 | 16.326
-3 | 0.256 | 0.03765 | -0.089 | 6.805
-2.5 | 0.388 | 0.01506 | -0.148 | 25.77
-2 | 0.461 | 0.0152 | -0.148 | 30.313
-1.5 | 0.533 | 0.01529 | -0.148 | 34.829
-1 | 0.603 | 0.01544 | -0.148 | 39.078
-0.5 | 0.673 | 0.01552 | -0.148 | 43.35
0 | 0.741 | 0.01556 | -0.148 | 47.638
0.5 | 0.808 | 0.01576 | -0.148 | 51.279
1 | 0.874 | 0.01595 | -0.148 | 54.811
1.5 | 0.94 | 0.01615 | -0.147 | 58.227
2 | 1.006 | 0.01639 | -0.147 | 61.377
2.5 | 1.071 | 0.01664 | -0.147 | 64.388
3 | 1.136 | 0.01696 | -0.147 | 67.013
3.5 | 1.201 | 0.01722 | -0.147 | 69.744
4 | 1.265 | 0.01743 | -0.147 | 72.56
4.5 | 1.328 | 0.01677 | -0.147 | 79.198
5 | 1.389 | 0.01719 | -0.147 | 80.798
5.5 | 1.445 | 0.0176 | -0.146 | 82.091
6 | 1.494 | 0.01973 | -0.146 | 75.716
6.5 | 1.535 | 0.02055 | -0.146 | 74.676
7 | 1.556 | 0.02151 | -0.146 | 72.332
7.5 | 1.543 | 0.02276 | -0.146 | 67.8
8 | 1.442 | 0.02431 | -0.146 | 59.326
8.5 | 0.934 | 0.02717 | -0.146 | 34.382
9 | 0.967 | 0.02825 | -0.146 | 34.217
9.5 | 0.991 | 0.0254 | -0.145 | 39.028
10 | 1.002 | 0.03033 | -0.141 | 33.038
10.5 | 1.03 | 0.03112 | -0.141 | 33.097
11 | 1.009 | 0.04255 | -0.132 | 23.701
11.5 | 1.029 | 0.04558 | -0.13 | 22.577
12 | 1.03 | 0.05785 | -0.124 | 17.799

## 136. Re 16M Mach 0.50 (2)
BIGFOIL.COM POLAR EXPORT
MID 113
MID 113 |  |  |  | Cl Max: | 1.4421 | at alpha= | 5 | deg
XFOIL ncrit=9 |  |  |  | L/D Max: | 176.296 | at alpha= | 5 | deg
Re: | 16000000 |  |  | Cd Min: | 0.2776 | at alpha= | -20 | deg
Mach: | 0.5 |  |  | Cl=0 at alpha= | -4.36 | deg
|  |  |  | @ Cl=0.1, Cd= | 0.026715
|  |  |  | @ Cl=0.4, Cd= | 0.0061224
|  |  |  | @ Cl=0.6, Cd= | 0.0062206
alpha (deg) | Cl | Cd | Cm | Cl/Cd
-20 | -0.7794 | 0.2776 | 0.0671 | -2.8076
-19.5 | -0.7563 | 0.26972 | 0.0618 | -2.804
-19 | -0.733 | 0.2622 | 0.0568 | -2.7956
-18.5 | -0.7096 | 0.25475 | 0.0518 | -2.7855
-18 | -0.6864 | 0.24697 | 0.0469 | -2.7793
-17.5 | -0.6635 | 0.23892 | 0.0421 | -2.7771
-17 | -0.6411 | 0.2308 | 0.0375 | -2.7777
-16.5 | -0.6187 | 0.2226 | 0.0329 | -2.7794
-16 | -0.597 | 0.21397 | 0.0284 | -2.7901
-15 | -0.5545 | 0.19776 | 0.0199 | -2.8039
-14.5 | -0.5324 | 0.19097 | 0.0161 | -2.7879
-14 | -0.5106 | 0.18388 | 0.0123 | -2.7768
-13.5 | -0.49 | 0.17649 | 0.0087 | -2.7764
-13 | -0.4706 | 0.16897 | 0.0052 | -2.7851
-12.5 | -0.452 | 0.16118 | 0.0018 | -2.8043
-12 | -0.4347 | 0.15325 | -0.0016 | -2.8365
-11.5 | -0.4197 | 0.14482 | -0.0049 | -2.8981
-11 | -0.4018 | 0.13778 | -0.0079 | -2.9162
-10.5 | -0.3816 | 0.13162 | -0.0108 | -2.8993
-10 | -0.358 | 0.12503 | -0.0148 | -2.8633
-9.5 | -0.3402 | 0.11884 | -0.017 | -2.8627
-9 | -0.3239 | 0.11235 | -0.0194 | -2.883
-8.5 | -0.3077 | 0.10553 | -0.0223 | -2.9158
-8 | -0.2914 | 0.09869 | -0.0255 | -2.9527
-7.5 | -0.2752 | 0.0919 | -0.029 | -2.9946
-7 | -0.2561 | 0.08575 | -0.0325 | -2.9866
-6.5 | -0.2394 | 0.07989 | -0.0357 | -2.9966
-6 | -0.2059 | 0.07424 | -0.0421 | -2.7734
-5.5 | -0.1649 | 0.06778 | -0.0509 | -2.4329
-5 | -0.1136 | 0.05902 | -0.065 | -1.9248
-4.5 | -0.0375 | 0.04647 | -0.0889 | -0.80697
-3.5 | 0.2304 | 0.00798 | -0.1616 | 28.8722
-3 | 0.3108 | 0.00653 | -0.1622 | 47.5957
-2.5 | 0.3858 | 0.00614 | -0.1616 | 62.8339
-2 | 0.4583 | 0.00605 | -0.1609 | 75.7521
-1.5 | 0.5291 | 0.00616 | -0.1604 | 85.8929
-1 | 0.5996 | 0.00622 | -0.1601 | 96.3987
-0.5 | 0.6694 | 0.00632 | -0.1598 | 105.9177
0 | 0.7392 | 0.00637 | -0.1596 | 116.044
0.5 | 0.8087 | 0.00645 | -0.1595 | 125.3798
1 | 0.878 | 0.00656 | -0.1592 | 133.8415
1.5 | 0.9473 | 0.00669 | -0.1589 | 141.5994
2 | 1.0166 | 0.00686 | -0.1585 | 148.1924
2.5 | 1.0863 | 0.00704 | -0.1581 | 154.304
3 | 1.1562 | 0.00724 | -0.1575 | 159.6961
3.5 | 1.2266 | 0.00745 | -0.1568 | 164.6443
4 | 1.2982 | 0.00761 | -0.1561 | 170.5913
4.5 | 1.3696 | 0.0079 | -0.1551 | 173.3671
5 | 1.4421 | 0.00818 | -0.1539 | 176.2958

## 137. Re 18M Mach 0.00 (1)
BIGFOIL.COM POLAR EXPORT
MID 113
MID 113 |  |  |  | Cl Max: | 1.58 | at alpha= | 10.5 | deg
JavaFoil+Calcfoil stall+Eppler ext transition |  |  |  | L/D Max: | 81.493 | at alpha= | 5.5 | deg
Re: | 18000000 |  |  | Cd Min: | 0.0136 | at alpha= | -4.5 | deg
Mach: | 0 |  |  | Cl=0 at alpha= | -5.5192 | deg
|  |  |  | @ Cl=0.1, Cd= | 0.01361
|  |  |  | @ Cl=0.4, Cd= | 0.013979
|  |  |  | @ Cl=0.6, Cd= | 0.014066
alpha (deg) | Cl | Cd | Cm | Cl/Cd
-17.5 | -0.239 | 0.13276 | -0.072 | -1.8
-17 | -0.247 | 0.12748 | -0.072 | -1.936
-16.5 | -0.255 | 0.11891 | -0.074 | -2.143
-16 | -0.262 | 0.11394 | -0.074 | -2.302
-15.5 | -0.269 | 0.10908 | -0.074 | -2.469
-15 | -0.276 | 0.10572 | -0.073 | -2.606
-14.5 | -0.281 | 0.10081 | -0.073 | -2.791
-14 | -0.286 | 0.0956 | -0.073 | -2.997
-13.5 | -0.29 | 0.09132 | -0.073 | -3.179
-13 | -0.293 | 0.08664 | -0.073 | -3.38
-12.5 | -0.294 | 0.08257 | -0.073 | -3.557
-12 | -0.293 | 0.07828 | -0.074 | -3.738
-11.5 | -0.29 | 0.07466 | -0.075 | -3.878
-11 | -0.284 | 0.07112 | -0.075 | -3.988
-10.5 | -0.275 | 0.06774 | -0.075 | -4.057
-10 | -0.263 | 0.06353 | -0.077 | -4.145
-9.5 | -0.248 | 0.05972 | -0.078 | -4.156
-9 | -0.23 | 0.0562 | -0.079 | -4.085
-8.5 | -0.207 | 0.0533 | -0.08 | -3.886
-8 | -0.181 | 0.04971 | -0.082 | -3.646
-7.5 | -0.152 | 0.04647 | -0.084 | -3.263
-7 | -0.119 | 0.04263 | -0.088 | -2.783
-6.5 | -0.082 | 0.03766 | -0.093 | -2.189
-6 | -0.05 | 0.01368 | -0.129 | -3.641
-5.5 | 0.002 | 0.01361 | -0.129 | 0.128
-5 | 0.056 | 0.01365 | -0.129 | 4.072
-4.5 | 0.111 | 0.0136 | -0.129 | 8.181
-4 | 0.168 | 0.01365 | -0.129 | 12.335
-3.5 | 0.227 | 0.01382 | -0.129 | 16.398
-3 | 0.286 | 0.01388 | -0.129 | 20.587
-2.5 | 0.345 | 0.01397 | -0.129 | 24.705
-2 | 0.405 | 0.01398 | -0.128 | 28.972
-1.5 | 0.465 | 0.01403 | -0.128 | 33.12
-1 | 0.524 | 0.01405 | -0.128 | 37.328
-0.5 | 0.584 | 0.01405 | -0.128 | 41.542
0 | 0.643 | 0.01411 | -0.128 | 45.556
0.5 | 0.7 | 0.01427 | -0.128 | 49.069
1 | 0.758 | 0.0144 | -0.128 | 52.631
1.5 | 0.816 | 0.01448 | -0.128 | 56.333
2 | 0.873 | 0.01462 | -0.128 | 59.717
2.5 | 0.93 | 0.01478 | -0.127 | 62.935
3 | 0.987 | 0.01488 | -0.127 | 66.335
3.5 | 1.044 | 0.01504 | -0.127 | 69.389
4 | 1.1 | 0.01511 | -0.127 | 72.82
4.5 | 1.156 | 0.01528 | -0.127 | 75.649
5 | 1.211 | 0.01527 | -0.127 | 79.329
5.5 | 1.264 | 0.01552 | -0.127 | 81.493
6 | 1.316 | 0.01647 | -0.127 | 79.901
6.5 | 1.365 | 0.01724 | -0.127 | 79.202
7 | 1.411 | 0.01776 | -0.127 | 79.429
7.5 | 1.452 | 0.01816 | -0.127 | 79.945
8 | 1.488 | 0.0186 | -0.126 | 79.961
8.5 | 1.518 | 0.01903 | -0.126 | 79.77
9 | 1.543 | 0.0196 | -0.126 | 78.711
9.5 | 1.562 | 0.02015 | -0.126 | 77.499
10 | 1.574 | 0.02083 | -0.126 | 75.578
10.5 | 1.58 | 0.02152 | -0.126 | 73.419
11 | 1.579 | 0.02217 | -0.126 | 71.198
11.5 | 1.571 | 0.02291 | -0.126 | 68.554
12 | 1.552 | 0.02368 | -0.126 | 65.551
12.5 | 1.524 | 0.02465 | -0.126 | 61.814
13 | 1.488 | 0.02589 | -0.126 | 57.489
13.5 | 1.435 | 0.02397 | -0.125 | 59.867
14 | 1.38 | 0.02697 | -0.124 | 51.172
14.5 | 1.319 | 0.02899 | -0.122 | 45.502
15 | 1.254 | 0.03189 | -0.121 | 39.316
15.5 | 1.184 | 0.03604 | -0.119 | 32.856

## 138. Re 18M Mach 0.00 (2)
BIGFOIL.COM POLAR EXPORT
MID 113
MID 113 |  |  |  | Cl Max: | 2.3028 | at alpha= | 18.5 | deg
XFOIL ncrit=9 |  |  |  | L/D Max: | 180.634 | at alpha= | 5.5 | deg
Re: | 18000000 |  |  | Cd Min: | 0.04737 | at alpha= | 20 | deg
Mach: | 0 |  |  | Cl=0 at alpha= | -5.4324 | deg
|  |  |  | @ Cl=0.1, Cd= | 0.006309
|  |  |  | @ Cl=0.4, Cd= | 0.0058855
|  |  |  | @ Cl=0.6, Cd= | 0.0060796
alpha (deg) | Cl | Cd | Cm | Cl/Cd
-13 | -0.8735 | 0.01552 | -0.1302 | -56.2822
-12.5 | -0.8167 | 0.01359 | -0.1319 | -60.0957
-12 | -0.7571 | 0.0121 | -0.1337 | -62.5702
-11 | -0.6434 | 0.00945 | -0.1353 | -68.0847
-10.5 | -0.5866 | 0.00895 | -0.1354 | -65.5419
-10 | -0.5293 | 0.00852 | -0.1355 | -62.1244
-9.5 | -0.4716 | 0.00811 | -0.1357 | -58.1504
-9 | -0.414 | 0.00781 | -0.1358 | -53.009
-8.5 | -0.356 | 0.00746 | -0.136 | -47.7212
-8 | -0.2982 | 0.00726 | -0.1361 | -41.0744
-7.5 | -0.2402 | 0.00705 | -0.1363 | -34.0709
-7 | -0.1823 | 0.00697 | -0.1365 | -26.1549
-6.5 | -0.1243 | 0.00695 | -0.1367 | -17.8849
-6 | -0.0661 | 0.00682 | -0.137 | -9.6921
-5.5 | -0.0079 | 0.00668 | -0.1372 | -1.1826
-5 | 0.0505 | 0.00647 | -0.1374 | 7.8053
-4.5 | 0.1089 | 0.00628 | -0.1376 | 17.3408
-4 | 0.1674 | 0.00607 | -0.1378 | 27.5783
-3.5 | 0.2259 | 0.00588 | -0.138 | 38.4184
-3 | 0.2838 | 0.00584 | -0.138 | 48.5959
-2.5 | 0.3417 | 0.00583 | -0.1381 | 58.6106
-1.5 | 0.4572 | 0.00594 | -0.1383 | 76.9697
-1 | 0.5148 | 0.00601 | -0.1384 | 85.6572
-0.5 | 0.5724 | 0.00607 | -0.1385 | 94.2998
0 | 0.6301 | 0.00609 | -0.1386 | 103.4647
0.5 | 0.6876 | 0.00612 | -0.1387 | 112.3529
1 | 0.7448 | 0.00621 | -0.1388 | 119.9356
1.5 | 0.8018 | 0.00632 | -0.1388 | 126.8671
2 | 0.8587 | 0.00643 | -0.1388 | 133.5459
2.5 | 0.9155 | 0.00655 | -0.1388 | 139.771
3 | 0.9721 | 0.0067 | -0.1388 | 145.0896
3.5 | 1.0286 | 0.00684 | -0.1388 | 150.3801
4 | 1.085 | 0.00701 | -0.1388 | 154.7789
4.5 | 1.1411 | 0.00722 | -0.1389 | 158.0471
5 | 1.1972 | 0.0074 | -0.1389 | 161.7838
5.5 | 1.2536 | 0.00694 | -0.1395 | 180.634
6.5 | 1.3619 | 0.00802 | -0.139 | 169.813
7 | 1.4155 | 0.00855 | -0.1386 | 165.5556
7.5 | 1.4693 | 0.00895 | -0.1383 | 164.1676
8 | 1.5227 | 0.00936 | -0.138 | 162.6816
8.5 | 1.5758 | 0.00979 | -0.1376 | 160.9602
9 | 1.6285 | 0.01019 | -0.1372 | 159.8135
9.5 | 1.6804 | 0.0107 | -0.1367 | 157.0467
10 | 1.7318 | 0.01119 | -0.1361 | 154.7632
10.5 | 1.7826 | 0.01173 | -0.1355 | 151.9693
11 | 1.8324 | 0.01231 | -0.1347 | 148.8546
11.5 | 1.8815 | 0.01293 | -0.1338 | 145.5143
12 | 1.9302 | 0.01351 | -0.1329 | 142.8719
12.5 | 1.9776 | 0.01418 | -0.1319 | 139.464
13 | 2.0232 | 0.01498 | -0.1305 | 135.0601
13.5 | 2.0675 | 0.01581 | -0.129 | 130.7717
14 | 2.1111 | 0.01658 | -0.1273 | 127.3281
14.5 | 2.153 | 0.01741 | -0.1255 | 123.6646
15 | 2.1928 | 0.01831 | -0.1233 | 119.7597
15.5 | 2.2298 | 0.01929 | -0.1207 | 115.5936
16 | 2.2625 | 0.02039 | -0.1173 | 110.9613
16.5 | 2.2861 | 0.02167 | -0.1124 | 105.4961
17 | 2.298 | 0.02325 | -0.1056 | 98.8387
17.5 | 2.3 | 0.02537 | -0.0978 | 90.6583
18 | 2.3018 | 0.02814 | -0.0914 | 81.7982
18.5 | 2.3028 | 0.03147 | -0.0862 | 73.1745
20 | 2.2837 | 0.04737 | -0.0782 | 48.2098

## 139. Re 18M Mach 0.10 (1)
BIGFOIL.COM POLAR EXPORT
MID 113
MID 113 |  |  |  | Cl Max: | 1.576 | at alpha= | 10.5 | deg
JavaFoil+Calcfoil stall+Eppler ext transition |  |  |  | L/D Max: | 81.46 | at alpha= | 5.5 | deg
Re: | 18000000 |  |  | Cd Min: | 0.01361 | at alpha= | -5.5 | deg
Mach: | 0.1 |  |  | Cl=0 at alpha= | -5.5192 | deg
|  |  |  | @ Cl=0.1, Cd= | 0.013621
|  |  |  | @ Cl=0.4, Cd= | 0.013999
|  |  |  | @ Cl=0.6, Cd= | 0.014081
alpha (deg) | Cl | Cd | Cm | Cl/Cd
-17 | -0.209 | 0.12768 | -0.072 | -1.637
-16.5 | -0.218 | 0.11995 | -0.074 | -1.822
-16 | -0.228 | 0.11476 | -0.074 | -1.983
-15.5 | -0.236 | 0.10972 | -0.074 | -2.155
-15 | -0.245 | 0.10666 | -0.073 | -2.293
-14.5 | -0.252 | 0.10153 | -0.073 | -2.487
-14 | -0.26 | 0.09629 | -0.073 | -2.698
-13.5 | -0.266 | 0.09188 | -0.073 | -2.894
-13 | -0.271 | 0.08732 | -0.073 | -3.1
-12.5 | -0.274 | 0.08307 | -0.074 | -3.299
-12 | -0.275 | 0.07892 | -0.074 | -3.489
-11.5 | -0.274 | 0.07658 | -0.073 | -3.58
-11 | -0.271 | 0.07158 | -0.075 | -3.787
-10.5 | -0.264 | 0.06834 | -0.075 | -3.869
-10 | -0.255 | 0.06444 | -0.076 | -3.954
-9.5 | -0.242 | 0.06048 | -0.077 | -3.996
-9 | -0.225 | 0.05663 | -0.079 | -3.97
-8.5 | -0.204 | 0.05371 | -0.08 | -3.792
-8 | -0.179 | 0.05022 | -0.082 | -3.563
-7.5 | -0.15 | 0.04677 | -0.084 | -3.212
-7 | -0.118 | 0.04352 | -0.087 | -2.704
-6.5 | -0.082 | 0.03877 | -0.092 | -2.111
-6 | -0.05 | 0.01369 | -0.13 | -3.634
-5.5 | 0.002 | 0.01361 | -0.13 | 0.128
-5 | 0.056 | 0.01366 | -0.13 | 4.074
-4.5 | 0.112 | 0.01361 | -0.13 | 8.193
-4 | 0.169 | 0.01366 | -0.13 | 12.367
-3.5 | 0.228 | 0.01383 | -0.129 | 16.449
-3 | 0.287 | 0.0139 | -0.129 | 20.647
-2.5 | 0.347 | 0.01399 | -0.129 | 24.787
-2 | 0.407 | 0.014 | -0.129 | 29.072
-1.5 | 0.467 | 0.01405 | -0.129 | 33.247
-1 | 0.527 | 0.01406 | -0.129 | 37.474
-0.5 | 0.587 | 0.01407 | -0.129 | 41.695
0 | 0.646 | 0.01412 | -0.129 | 45.731
0.5 | 0.704 | 0.0143 | -0.129 | 49.225
1 | 0.762 | 0.01443 | -0.128 | 52.807
1.5 | 0.82 | 0.0145 | -0.128 | 56.507
2 | 0.877 | 0.01464 | -0.128 | 59.907
2.5 | 0.935 | 0.01481 | -0.128 | 63.119
3 | 0.992 | 0.01491 | -0.128 | 66.503
3.5 | 1.049 | 0.01508 | -0.128 | 69.567
4 | 1.105 | 0.01515 | -0.128 | 72.953
4.5 | 1.162 | 0.01534 | -0.128 | 75.737
5 | 1.217 | 0.01539 | -0.128 | 79.073
5.5 | 1.271 | 0.0156 | -0.128 | 81.46
6 | 1.322 | 0.01649 | -0.127 | 80.185
6.5 | 1.371 | 0.01727 | -0.127 | 79.41
7 | 1.417 | 0.01779 | -0.127 | 79.65
7.5 | 1.458 | 0.0182 | -0.127 | 80.073
8 | 1.493 | 0.01866 | -0.127 | 80.004
8.5 | 1.522 | 0.01921 | -0.127 | 79.246
9 | 1.546 | 0.01985 | -0.127 | 77.88
9.5 | 1.563 | 0.02045 | -0.127 | 76.429
10 | 1.573 | 0.02099 | -0.127 | 74.946
10.5 | 1.576 | 0.02176 | -0.127 | 72.418
11 | 1.571 | 0.02242 | -0.127 | 70.075
11.5 | 1.559 | 0.02316 | -0.127 | 67.325
12 | 1.536 | 0.02411 | -0.127 | 63.713
12.5 | 1.502 | 0.02514 | -0.126 | 59.74
13 | 1.461 | 0.02638 | -0.126 | 55.361
13.5 | 1.397 | 0.02323 | -0.125 | 60.138
14 | 1.335 | 0.02776 | -0.124 | 48.093
14.5 | 1.267 | 0.03021 | -0.122 | 41.924
15 | 1.192 | 0.03397 | -0.12 | 35.093
15.5 | 1.113 | 0.03981 | -0.117 | 27.956

## 140. Re 18M Mach 0.10 (2)
BIGFOIL.COM POLAR EXPORT
MID 113
MID 113 |  |  |  | Cl Max: | 1.2048 | at alpha= | 5 | deg
XFOIL ncrit=9 |  |  |  | L/D Max: | 162.372 | at alpha= | 5 | deg
Re: | 18000000 |  |  | Cd Min: | 0.02878 | at alpha= | -11.5 | deg
Mach: | 0.1 |  |  | Cl=0 at alpha= | -5.4188 | deg
|  |  |  | @ Cl=0.1, Cd= | 0.0063485
|  |  |  | @ Cl=0.4, Cd= | 0.0058789
|  |  |  | @ Cl=0.6, Cd= | 0.0060784
alpha (deg) | Cl | Cd | Cm | Cl/Cd
-12 | -0.7721 | 0.02316 | -0.1259 | -33.3377
-11.5 | -0.7172 | 0.02878 | -0.1186 | -24.9201
-10.5 | -0.5984 | 0.00939 | -0.1372 | -63.7274
-10 | -0.5396 | 0.00883 | -0.1373 | -61.1099
-9.5 | -0.4806 | 0.00836 | -0.1373 | -57.488
-9 | -0.4218 | 0.00802 | -0.1373 | -52.5935
-8.5 | -0.3627 | 0.00763 | -0.1374 | -47.536
-8 | -0.3039 | 0.00741 | -0.1374 | -41.0121
-7.5 | -0.245 | 0.00718 | -0.1375 | -34.1226
-7 | -0.1862 | 0.00708 | -0.1376 | -26.2994
-6.5 | -0.1275 | 0.00704 | -0.1378 | -18.1108
-6 | -0.0685 | 0.0069 | -0.138 | -9.9275
-5.5 | -0.0096 | 0.00674 | -0.1381 | -1.4243
-5 | 0.0495 | 0.00652 | -0.1383 | 7.592
-4.5 | 0.1084 | 0.00632 | -0.1384 | 17.1519
-4 | 0.1675 | 0.0061 | -0.1386 | 27.459
-3.5 | 0.2265 | 0.00589 | -0.1388 | 38.455
-3 | 0.2849 | 0.00584 | -0.1388 | 48.7842
-2.5 | 0.3432 | 0.00583 | -0.1389 | 58.8679
-2 | 0.4013 | 0.00588 | -0.1389 | 68.2483
-1.5 | 0.4595 | 0.00594 | -0.139 | 77.3569
-1 | 0.5175 | 0.00602 | -0.1391 | 85.9635
-0.5 | 0.5755 | 0.00607 | -0.1392 | 94.8105
0 | 0.6336 | 0.00609 | -0.1393 | 104.0394
0.5 | 0.6915 | 0.00613 | -0.1394 | 112.8059
1 | 0.749 | 0.00621 | -0.1394 | 120.6119
1.5 | 0.8064 | 0.00632 | -0.1394 | 127.5949
2 | 0.8637 | 0.00644 | -0.1394 | 134.1149
2.5 | 0.9209 | 0.00656 | -0.1394 | 140.3811
3 | 0.9779 | 0.00671 | -0.1394 | 145.7377
3.5 | 1.0348 | 0.00685 | -0.1394 | 151.0657
4 | 1.0917 | 0.00702 | -0.1394 | 155.5128
4.5 | 1.1482 | 0.00724 | -0.1394 | 158.5912
5 | 1.2048 | 0.00742 | -0.1395 | 162.372

## 141. Re 18M Mach 0.25 (1)
BIGFOIL.COM POLAR EXPORT
MID 113
MID 113 |  |  |  | Cl Max: | 1.558 | at alpha= | 9.5 | deg
JavaFoil+Calcfoil stall+Eppler ext transition |  |  |  | L/D Max: | 81.996 | at alpha= | 5.5 | deg
Re: | 18000000 |  |  | Cd Min: | 0.01371 | at alpha= | -4.5 | deg
Mach: | 0.25 |  |  | Cl=0 at alpha= | -5.5233 | deg
|  |  |  | @ Cl=0.1, Cd= | 0.013717
|  |  |  | @ Cl=0.4, Cd= | 0.014083
|  |  |  | @ Cl=0.6, Cd= | 0.014169
alpha (deg) | Cl | Cd | Cm | Cl/Cd
-14.5 | -0.051 | 0.10348 | -0.074 | -0.496
-14 | -0.049 | 0.09797 | -0.075 | -0.496
-13.5 | -0.046 | 0.09567 | -0.073 | -0.478
-13 | -0.043 | 0.09061 | -0.074 | -0.473
-12.5 | -0.04 | 0.08604 | -0.074 | -0.465
-12 | -0.103 | 0.08156 | -0.074 | -1.266
-11.5 | -0.133 | 0.07875 | -0.073 | -1.687
-11 | -0.155 | 0.07549 | -0.073 | -2.048
-10.5 | -0.17 | 0.07177 | -0.073 | -2.373
-10 | -0.18 | 0.06839 | -0.073 | -2.637
-9.5 | -0.184 | 0.0646 | -0.073 | -2.855
-9 | -0.183 | 0.06045 | -0.075 | -3.019
-8.5 | -0.174 | 0.05707 | -0.076 | -3.048
-8 | -0.159 | 0.05285 | -0.08 | -3.015
-7.5 | -0.138 | 0.04922 | -0.082 | -2.807
-7 | -0.111 | 0.04592 | -0.085 | -2.418
-6.5 | -0.078 | 0.04292 | -0.087 | -1.823
-6 | -0.041 | 0.03835 | -0.093 | -1.065
-5.5 | 0.002 | 0.02819 | -0.107 | 0.053
-5 | 0.056 | 0.01374 | -0.133 | 4.074
-4.5 | 0.113 | 0.01371 | -0.133 | 8.23
-4 | 0.172 | 0.01377 | -0.133 | 12.476
-3.5 | 0.232 | 0.01393 | -0.133 | 16.663
-3 | 0.293 | 0.01398 | -0.133 | 20.983
-2.5 | 0.355 | 0.01409 | -0.133 | 25.217
-2 | 0.417 | 0.01408 | -0.133 | 29.65
-1.5 | 0.479 | 0.01413 | -0.133 | 33.923
-1 | 0.541 | 0.01416 | -0.132 | 38.23
-0.5 | 0.603 | 0.01417 | -0.132 | 42.54
0 | 0.664 | 0.01423 | -0.132 | 46.626
0.5 | 0.723 | 0.01443 | -0.132 | 50.125
1 | 0.783 | 0.01458 | -0.132 | 53.693
1.5 | 0.842 | 0.01465 | -0.132 | 57.481
2 | 0.901 | 0.01481 | -0.132 | 60.866
2.5 | 0.96 | 0.01499 | -0.132 | 64.034
3 | 1.019 | 0.01511 | -0.132 | 67.443
3.5 | 1.077 | 0.01529 | -0.131 | 70.433
4 | 1.135 | 0.01619 | -0.131 | 70.106
4.5 | 1.193 | 0.01632 | -0.131 | 73.079
5 | 1.25 | 0.01563 | -0.131 | 79.943
5.5 | 1.304 | 0.0159 | -0.131 | 81.996
6 | 1.356 | 0.01689 | -0.131 | 80.267
6.5 | 1.405 | 0.01777 | -0.131 | 79.062
7 | 1.449 | 0.01827 | -0.131 | 79.328
7.5 | 1.487 | 0.01874 | -0.131 | 79.365
8 | 1.518 | 0.01936 | -0.131 | 78.415
8.5 | 1.54 | 0.01989 | -0.131 | 77.437
9 | 1.554 | 0.02067 | -0.13 | 75.181
9.5 | 1.558 | 0.02136 | -0.13 | 72.924
10 | 1.55 | 0.02224 | -0.13 | 69.701
10.5 | 1.531 | 0.02305 | -0.13 | 66.427
11 | 1.499 | 0.02397 | -0.13 | 62.546
11.5 | 1.455 | 0.02519 | -0.13 | 57.76
12 | 1.392 | 0.02675 | -0.13 | 52.026
12.5 | 1.292 | 0.02386 | -0.128 | 54.167
13 | 1.185 | 0.02901 | -0.127 | 40.856
13.5 | 1.065 | 0.03269 | -0.124 | 32.573
14 | 0.926 | 0.0412 | -0.119 | 22.468
14.5 | 0.791 | 0.05254 | -0.114 | 15.05

## 142. Re 18M Mach 0.25 (2)
BIGFOIL.COM POLAR EXPORT
MID 113
MID 113 |  |  |  | Cl Max: | 2.2657 | at alpha= | 16 | deg
XFOIL ncrit=9 |  |  |  | L/D Max: | 181.936 | at alpha= | 5.5 | deg
Re: | 18000000 |  |  | Cd Min: | 0.14431 | at alpha= | -12 | deg
Mach: | 0.25 |  |  | Cl=0 at alpha= | -5.3378 | deg
|  |  |  | @ Cl=0.1, Cd= | 0.0065953
|  |  |  | @ Cl=0.4, Cd= | 0.005882
|  |  |  | @ Cl=0.6, Cd= | 0.0061112
alpha (deg) | Cl | Cd | Cm | Cl/Cd
-12 | -0.4557 | 0.14431 | 0.0018 | -3.1578
-11.5 | -0.4383 | 0.13843 | -0.0009 | -3.1662
-11 | -0.4215 | 0.13257 | -0.0035 | -3.1795
-10.5 | -0.4137 | 0.12289 | -0.0076 | -3.3664
-9 | -0.4747 | 0.01188 | -0.1436 | -39.9579
-8.5 | -0.4065 | 0.00974 | -0.1447 | -41.7351
-8 | -0.3404 | 0.00892 | -0.1445 | -38.1614
-7.5 | -0.2751 | 0.0083 | -0.1442 | -33.1446
-7 | -0.2106 | 0.00794 | -0.1439 | -26.5239
-6.5 | -0.147 | 0.00774 | -0.1436 | -18.9922
-6 | -0.0834 | 0.00746 | -0.1435 | -11.1796
-5.5 | -0.0204 | 0.00723 | -0.1433 | -2.8216
-5 | 0.0425 | 0.00688 | -0.1432 | 6.1773
-4.5 | 0.1051 | 0.00657 | -0.1431 | 15.997
-4 | 0.1674 | 0.00627 | -0.1431 | 26.6986
-3.5 | 0.2295 | 0.006 | -0.1432 | 38.25
-3 | 0.2909 | 0.00587 | -0.1431 | 49.5571
-2.5 | 0.3517 | 0.00585 | -0.143 | 60.1197
-2 | 0.4121 | 0.00589 | -0.143 | 69.966
-1.5 | 0.4725 | 0.00597 | -0.143 | 79.1457
-1 | 0.5326 | 0.00605 | -0.143 | 88.0331
-0.5 | 0.5928 | 0.00611 | -0.143 | 97.0213
0 | 0.653 | 0.00612 | -0.1431 | 106.6993
0.5 | 0.7129 | 0.00616 | -0.1432 | 115.7305
1 | 0.7726 | 0.00625 | -0.1431 | 123.616
1.5 | 0.8321 | 0.00638 | -0.1431 | 130.4232
2 | 0.8915 | 0.00649 | -0.143 | 137.3652
2.5 | 0.9509 | 0.00661 | -0.143 | 143.8578
3 | 1.0101 | 0.00678 | -0.1429 | 148.9823
3.5 | 1.0694 | 0.00692 | -0.1428 | 154.5376
4 | 1.1287 | 0.00711 | -0.1427 | 158.7482
4.5 | 1.1877 | 0.00734 | -0.1425 | 161.812
5 | 1.247 | 0.00753 | -0.1424 | 165.6042
5.5 | 1.3063 | 0.00718 | -0.1428 | 181.9359
6 | 1.3638 | 0.00776 | -0.1422 | 175.7474
6.5 | 1.4209 | 0.00838 | -0.1415 | 169.5585
7 | 1.4782 | 0.00892 | -0.1408 | 165.7175
7.5 | 1.5358 | 0.00936 | -0.14 | 164.0812
8 | 1.5933 | 0.00979 | -0.1392 | 162.7477
8.5 | 1.6504 | 0.01029 | -0.1383 | 160.3887
9 | 1.7069 | 0.01085 | -0.1371 | 157.318
9.5 | 1.7629 | 0.01146 | -0.1359 | 153.8307
10 | 1.8187 | 0.01206 | -0.1345 | 150.8043
10.5 | 1.8733 | 0.01279 | -0.1328 | 146.466
11 | 1.9279 | 0.01347 | -0.1311 | 143.1255
11.5 | 1.9806 | 0.01431 | -0.129 | 138.4067
12 | 2.0319 | 0.01525 | -0.1265 | 133.2393
12.5 | 2.0822 | 0.01619 | -0.1239 | 128.6103
13 | 2.1305 | 0.01721 | -0.1209 | 123.7943
13.5 | 2.1756 | 0.01839 | -0.1173 | 118.3034
14 | 2.2158 | 0.01975 | -0.1129 | 112.1924
14.5 | 2.2463 | 0.02131 | -0.107 | 105.4106
15 | 2.2641 | 0.02317 | -0.0992 | 97.7169
15.5 | 2.2647 | 0.02571 | -0.0896 | 88.0863
16 | 2.2657 | 0.02917 | -0.0822 | 77.6723
16.5 | 2.2595 | 0.03396 | -0.0762 | 66.5342
17 | 2.2434 | 0.04078 | -0.0726 | 55.0123
17.5 | 2.2177 | 0.05018 | -0.0722 | 44.1949
18 | 2.1754 | 0.0627 | -0.0747 | 34.6954
18.5 | 2.1214 | 0.07726 | -0.0788 | 27.4579
19 | 2.056 | 0.09385 | -0.0845 | 21.9073
19.5 | 1.9875 | 0.11174 | -0.0918 | 17.7868
20 | 1.9166 | 0.13065 | -0.1007 | 14.6697

## 143. Re 18M Mach 0.50 (1)
BIGFOIL.COM POLAR EXPORT
MID 113
MID 113 |  |  |  | Cl Max: | 1.556 | at alpha= | 7 | deg
JavaFoil+Calcfoil stall+Eppler ext transition |  |  |  | L/D Max: | 81.59 | at alpha= | 5 | deg
Re: | 18000000 |  |  | Cd Min: | 0.01477 | at alpha= | -3.5 | deg
Mach: | 0.5 |  |  | Cl=0 at alpha= | -5.5179 | deg
|  |  |  | @ Cl=0.1, Cd= | 0.03483
|  |  |  | @ Cl=0.4, Cd= | 0.015077
|  |  |  | @ Cl=0.6, Cd= | 0.015316
alpha (deg) | Cl | Cd | Cm | Cl/Cd
-20 | -0.784 | 0.17619 | -0.09 | -4.447
-19.5 | -0.757 | 0.17351 | -0.089 | -4.361
-19 | -0.73 | 0.16838 | -0.088 | -4.336
-18.5 | -0.704 | 0.1592 | -0.088 | -4.419
-18 | -0.677 | 0.15139 | -0.088 | -4.471
-17.5 | -0.65 | 0.15007 | -0.087 | -4.334
-17 | -0.624 | 0.14425 | -0.087 | -4.324
-16.5 | -0.597 | 0.13062 | -0.087 | -4.572
-16 | -0.57 | 0.12433 | -0.087 | -4.587
-15.5 | -0.543 | 0.11802 | -0.086 | -4.603
-15 | -0.516 | 0.11118 | -0.086 | -4.643
-14.5 | -0.489 | 0.10394 | -0.086 | -4.708
-14 | -0.463 | 0.09772 | -0.086 | -4.734
-13.5 | -0.436 | 0.09199 | -0.086 | -4.736
-13 | -0.409 | 0.08747 | -0.086 | -4.672
-12.5 | -0.38 | 0.09099 | -0.082 | -4.18
-12 | -0.354 | 0.08248 | -0.085 | -4.293
-11.5 | -0.327 | 0.07583 | -0.087 | -4.318
-11 | -0.301 | 0.07123 | -0.088 | -4.222
-10.5 | -0.274 | 0.06673 | -0.09 | -4.105
-10 | -0.244 | 0.0733 | -0.079 | -3.333
-9.5 | -0.217 | 0.06745 | -0.081 | -3.223
-9 | -0.191 | 0.06164 | -0.085 | -3.096
-8.5 | -0.164 | 0.0564 | -0.089 | -2.909
-8 | -0.137 | 0.05287 | -0.09 | -2.588
-7.5 | -0.108 | 0.05545 | -0.081 | -1.955
-7 | -0.081 | 0.05077 | -0.085 | -1.602
-6.5 | -0.054 | 0.04676 | -0.089 | -1.159
-6 | -0.027 | 0.04339 | -0.093 | -0.616
-5.5 | 0.001 | 0.04434 | -0.087 | 0.02
-5 | 0.028 | 0.04156 | -0.089 | 0.685
-4.5 | 0.057 | 0.03741 | -0.097 | 1.512
-4 | 0.134 | 0.03279 | -0.107 | 4.095
-3.5 | 0.239 | 0.01477 | -0.149 | 16.17
-3 | 0.258 | 0.03586 | -0.094 | 7.182
-2.5 | 0.388 | 0.01507 | -0.148 | 25.756
-2 | 0.461 | 0.01511 | -0.148 | 30.5
-1.5 | 0.533 | 0.01523 | -0.148 | 34.965
-1 | 0.603 | 0.01532 | -0.148 | 39.375
-0.5 | 0.673 | 0.01543 | -0.148 | 43.598
0 | 0.741 | 0.0155 | -0.148 | 47.832
0.5 | 0.808 | 0.01564 | -0.148 | 51.668
1 | 0.874 | 0.01588 | -0.148 | 55.039
1.5 | 0.94 | 0.01612 | -0.147 | 58.342
2 | 1.006 | 0.01633 | -0.147 | 61.61
2.5 | 1.071 | 0.01657 | -0.147 | 64.672
3 | 1.136 | 0.01684 | -0.147 | 67.457
3.5 | 1.201 | 0.01711 | -0.147 | 70.167
4 | 1.265 | 0.01734 | -0.147 | 72.915
4.5 | 1.328 | 0.01745 | -0.147 | 76.1
5 | 1.389 | 0.01703 | -0.147 | 81.59
5.5 | 1.445 | 0.01838 | -0.146 | 78.595
6 | 1.494 | 0.01944 | -0.146 | 76.853
6.5 | 1.535 | 0.02036 | -0.146 | 75.37
7 | 1.556 | 0.02131 | -0.146 | 73.014
7.5 | 1.543 | 0.02254 | -0.146 | 68.454
8 | 1.442 | 0.02408 | -0.146 | 59.91
8.5 | 0.934 | 0.02665 | -0.146 | 35.055
9 | 0.967 | 0.02761 | -0.146 | 35.01
9.5 | 0.993 | 0.02492 | -0.145 | 39.843
10 | 1.005 | 0.02958 | -0.142 | 33.983
10.5 | 1.033 | 0.03031 | -0.141 | 34.088
11 | 1.014 | 0.04074 | -0.133 | 24.898
11.5 | 1.036 | 0.04323 | -0.131 | 23.974
12 | 1.034 | 0.05567 | -0.125 | 18.573

## 144. Re 18M Mach 0.50 (2)
BIGFOIL.COM POLAR EXPORT
MID 113
MID 113 |  |  |  | Cl Max: | 1.443 | at alpha= | 5 | deg
XFOIL ncrit=9 |  |  |  | L/D Max: | 178.81 | at alpha= | 5 | deg
Re: | 18000000 |  |  | Cd Min: | 0.13759 | at alpha= | -11 | deg
Mach: | 0.5 |  |  | Cl=0 at alpha= | -4.3325 | deg
|  |  |  | @ Cl=0.1, Cd= | 0.028536
|  |  |  | @ Cl=0.4, Cd= | 0.0060405
|  |  |  | @ Cl=0.6, Cd= | 0.0061901
alpha (deg) | Cl | Cd | Cm | Cl/Cd
-11 | -0.4025 | 0.13759 | -0.0079 | -2.9254
-10.5 | -0.3806 | 0.13115 | -0.0114 | -2.902
-10 | -0.3601 | 0.12492 | -0.0144 | -2.8826
-9.5 | -0.3429 | 0.11884 | -0.0164 | -2.8854
-9 | -0.3261 | 0.11216 | -0.0192 | -2.9075
-8.5 | -0.3098 | 0.10529 | -0.0222 | -2.9423
-8 | -0.2942 | 0.09825 | -0.0257 | -2.9944
-7.5 | -0.2771 | 0.09163 | -0.0292 | -3.0241
-6 | -0.207 | 0.07382 | -0.0427 | -2.8041
-5.5 | -0.1655 | 0.067 | -0.0521 | -2.4701
-5 | -0.1128 | 0.05806 | -0.0667 | -1.9428
-4.5 | -0.0328 | 0.04477 | -0.0926 | -0.73263
-4 | 0.0651 | 0.03408 | -0.115 | 1.9102
-3.5 | 0.2321 | 0.00755 | -0.1623 | 30.7417
-3 | 0.3116 | 0.00636 | -0.1624 | 48.9937
-2.5 | 0.3863 | 0.00605 | -0.1617 | 63.8512
-2 | 0.4586 | 0.006 | -0.1611 | 76.4333
-1.5 | 0.5294 | 0.00612 | -0.1605 | 86.5033
-1 | 0.5999 | 0.00619 | -0.1602 | 96.9144
-0.5 | 0.6698 | 0.00626 | -0.1599 | 106.9968
0 | 0.7395 | 0.00632 | -0.1597 | 117.0095
0.5 | 0.8093 | 0.00636 | -0.1596 | 127.2484
1 | 0.8786 | 0.00646 | -0.1593 | 136.0062
1.5 | 0.9479 | 0.00659 | -0.1591 | 143.8392
2 | 1.0172 | 0.00677 | -0.1587 | 150.2511
2.5 | 1.087 | 0.00693 | -0.1582 | 156.8543
3 | 1.157 | 0.00713 | -0.1577 | 162.2721
3.5 | 1.2274 | 0.00734 | -0.157 | 167.2207
4 | 1.2988 | 0.00753 | -0.1562 | 172.4834
4.5 | 1.3704 | 0.0078 | -0.1552 | 175.6923
5 | 1.443 | 0.00807 | -0.154 | 178.8104

## 145. Re 20M Mach 0.00 (1)
BIGFOIL.COM POLAR EXPORT
MID 113
MID 113 |  |  |  | Cl Max: | 1.58 | at alpha= | 10.5 | deg
JavaFoil+Calcfoil stall+Eppler ext transition |  |  |  | L/D Max: | 81.949 | at alpha= | 5.5 | deg
Re: | 20000000 |  |  | Cd Min: | 0.01354 | at alpha= | -5.5 | deg
Mach: | 0 |  |  | Cl=0 at alpha= | -5.5192 | deg
|  |  |  | @ Cl=0.1, Cd= | 0.013642
|  |  |  | @ Cl=0.4, Cd= | 0.01392
|  |  |  | @ Cl=0.6, Cd= | 0.013999
alpha (deg) | Cl | Cd | Cm | Cl/Cd
-17.5 | -0.239 | 0.13238 | -0.073 | -1.806
-17 | -0.247 | 0.12649 | -0.073 | -1.952
-16.5 | -0.255 | 0.11968 | -0.073 | -2.128
-16 | -0.262 | 0.11468 | -0.073 | -2.286
-15.5 | -0.269 | 0.10979 | -0.073 | -2.452
-15 | -0.276 | 0.10571 | -0.073 | -2.607
-14.5 | -0.281 | 0.10078 | -0.073 | -2.793
-14 | -0.287 | 0.09511 | -0.074 | -3.014
-13.5 | -0.29 | 0.09083 | -0.074 | -3.198
-13 | -0.293 | 0.08524 | -0.075 | -3.441
-12.5 | -0.294 | 0.08206 | -0.074 | -3.581
-12 | -0.293 | 0.07859 | -0.074 | -3.726
-11.5 | -0.289 | 0.07602 | -0.073 | -3.803
-11 | -0.284 | 0.07072 | -0.075 | -4.013
-10.5 | -0.275 | 0.06733 | -0.076 | -4.084
-10 | -0.263 | 0.06328 | -0.077 | -4.161
-9.5 | -0.248 | 0.05941 | -0.078 | -4.181
-9 | -0.23 | 0.05595 | -0.079 | -4.105
-8.5 | -0.207 | 0.05281 | -0.081 | -3.926
-8 | -0.181 | 0.04927 | -0.083 | -3.683
-7.5 | -0.152 | 0.04583 | -0.085 | -3.314
-7 | -0.119 | 0.04174 | -0.089 | -2.85
-6.5 | -0.083 | 0.03698 | -0.094 | -2.234
-6 | -0.05 | 0.01361 | -0.129 | -3.658
-5.5 | 0.002 | 0.01354 | -0.129 | 0.128
-5 | 0.056 | 0.01361 | -0.129 | 4.083
-4.5 | 0.111 | 0.01365 | -0.129 | 8.149
-4 | 0.168 | 0.01373 | -0.129 | 12.267
-3.5 | 0.227 | 0.0138 | -0.129 | 16.425
-3 | 0.286 | 0.01387 | -0.129 | 20.592
-2.5 | 0.345 | 0.01392 | -0.129 | 24.809
-2 | 0.405 | 0.01392 | -0.128 | 29.092
-1.5 | 0.465 | 0.01397 | -0.128 | 33.272
-1 | 0.524 | 0.01398 | -0.128 | 37.503
-0.5 | 0.584 | 0.01398 | -0.128 | 41.745
0 | 0.643 | 0.01405 | -0.128 | 45.734
0.5 | 0.7 | 0.01419 | -0.128 | 49.343
1 | 0.758 | 0.01432 | -0.128 | 52.925
1.5 | 0.816 | 0.01439 | -0.128 | 56.668
2 | 0.873 | 0.01453 | -0.128 | 60.082
2.5 | 0.93 | 0.01468 | -0.127 | 63.366
3 | 0.987 | 0.01477 | -0.127 | 66.804
3.5 | 1.044 | 0.01493 | -0.127 | 69.912
4 | 1.1 | 0.01515 | -0.127 | 72.605
4.5 | 1.156 | 0.01524 | -0.127 | 75.857
5 | 1.211 | 0.01539 | -0.127 | 78.732
5.5 | 1.264 | 0.01543 | -0.127 | 81.949
6 | 1.316 | 0.0163 | -0.127 | 80.744
6.5 | 1.365 | 0.01704 | -0.127 | 80.121
7 | 1.411 | 0.01753 | -0.127 | 80.479
7.5 | 1.452 | 0.01792 | -0.127 | 81.003
8 | 1.488 | 0.01836 | -0.126 | 81.03
8.5 | 1.518 | 0.01886 | -0.126 | 80.504
9 | 1.543 | 0.01945 | -0.126 | 79.342
9.5 | 1.562 | 0.02 | -0.126 | 78.087
10 | 1.574 | 0.02061 | -0.126 | 76.388
10.5 | 1.58 | 0.02132 | -0.126 | 74.115
11 | 1.579 | 0.02191 | -0.126 | 72.063
11.5 | 1.571 | 0.02267 | -0.126 | 69.281
12 | 1.552 | 0.0235 | -0.126 | 66.04
12.5 | 1.524 | 0.02434 | -0.126 | 62.587
13 | 1.488 | 0.02556 | -0.126 | 58.244
13.5 | 1.437 | 0.02357 | -0.125 | 60.979
14 | 1.382 | 0.02648 | -0.124 | 52.213
14.5 | 1.322 | 0.02837 | -0.123 | 46.61
15 | 1.258 | 0.03101 | -0.121 | 40.556
15.5 | 1.19 | 0.03459 | -0.119 | 34.402

## 146. Re 20M Mach 0.00 (2)
BIGFOIL.COM POLAR EXPORT
MID 113
MID 113 |  |  |  | Cl Max: | 2.3179 | at alpha= | 19 | deg
XFOIL ncrit=9 |  |  |  | L/D Max: | 176.097 | at alpha= | 6 | deg
Re: | 20000000 |  |  | Cd Min: | 0.04487 | at alpha= | 20 | deg
Mach: | 0 |  |  | Cl=0 at alpha= | -5.4374 | deg
|  |  |  | @ Cl=0.1, Cd= | 0.0061971
|  |  |  | @ Cl=0.4, Cd= | 0.0058705
|  |  |  | @ Cl=0.6, Cd= | 0.00603
alpha (deg) | Cl | Cd | Cm | Cl/Cd
-13.5 | -0.9294 | 0.01596 | -0.1301 | -58.2331
-13 | -0.8731 | 0.01398 | -0.1318 | -62.4535
-12.5 | -0.8152 | 0.01255 | -0.1332 | -64.9562
-12 | -0.7576 | 0.01139 | -0.1341 | -66.5145
-11.5 | -0.7017 | 0.0105 | -0.1344 | -66.8286
-11 | -0.6441 | 0.00922 | -0.1353 | -69.859
-10.5 | -0.5868 | 0.00867 | -0.1355 | -67.6817
-10 | -0.5293 | 0.00826 | -0.1357 | -64.0799
-9.5 | -0.4715 | 0.00787 | -0.1359 | -59.9111
-9 | -0.4137 | 0.00758 | -0.136 | -54.5778
-8.5 | -0.3557 | 0.00725 | -0.1362 | -49.0621
-8 | -0.2978 | 0.00708 | -0.1364 | -42.0621
-7.5 | -0.2398 | 0.00693 | -0.1366 | -34.6032
-7 | -0.1818 | 0.00686 | -0.1368 | -26.5015
-6.5 | -0.1238 | 0.00682 | -0.137 | -18.1525
-6 | -0.0656 | 0.00668 | -0.1372 | -9.8204
-5.5 | -0.0073 | 0.00652 | -0.1374 | -1.1196
-5 | 0.051 | 0.00634 | -0.1376 | 8.0442
-4.5 | 0.1093 | 0.00617 | -0.1377 | 17.7147
-4 | 0.1676 | 0.00602 | -0.1379 | 27.8405
-3.5 | 0.2261 | 0.00583 | -0.1381 | 38.7822
-3 | 0.2841 | 0.00578 | -0.1381 | 49.1522
-2.5 | 0.3419 | 0.00579 | -0.1382 | 59.0501
-2 | 0.3995 | 0.00587 | -0.1383 | 68.0579
-1.5 | 0.4573 | 0.00593 | -0.1384 | 77.1164
-0.5 | 0.5726 | 0.00603 | -0.1386 | 94.9585
0 | 0.6303 | 0.00603 | -0.1387 | 104.5274
0.5 | 0.6878 | 0.00607 | -0.1388 | 113.3114
1 | 0.745 | 0.00617 | -0.1388 | 120.7455
1.5 | 0.8021 | 0.00626 | -0.1388 | 128.131
2 | 0.859 | 0.00636 | -0.1388 | 135.0629
2.5 | 0.9159 | 0.00648 | -0.1388 | 141.3426
3 | 0.9724 | 0.00662 | -0.1388 | 146.8882
3.5 | 1.0289 | 0.00679 | -0.1388 | 151.5317
4 | 1.0853 | 0.00698 | -0.1389 | 155.4871
4.5 | 1.1414 | 0.00717 | -0.1389 | 159.1911
5 | 1.1975 | 0.00734 | -0.139 | 163.1471
5.5 | 1.2529 | 0.00768 | -0.139 | 163.138
6 | 1.3084 | 0.00743 | -0.1394 | 176.0969
7 | 1.4162 | 0.00845 | -0.1388 | 167.5976
7.5 | 1.4702 | 0.00882 | -0.1385 | 166.6893
8 | 1.5237 | 0.00922 | -0.1382 | 165.2603
8.5 | 1.5768 | 0.00965 | -0.1378 | 163.399
9 | 1.6296 | 0.01005 | -0.1374 | 162.1493
9.5 | 1.6816 | 0.01053 | -0.1369 | 159.6961
10 | 1.733 | 0.01104 | -0.1363 | 156.9746
10.5 | 1.784 | 0.01154 | -0.1357 | 154.5927
11 | 1.8339 | 0.01214 | -0.135 | 151.0626
11.5 | 1.8834 | 0.01271 | -0.1342 | 148.1825
12 | 1.9322 | 0.01329 | -0.1333 | 145.3875
12.5 | 1.9797 | 0.01397 | -0.1322 | 141.7108
13 | 2.0255 | 0.01474 | -0.1309 | 137.4152
13.5 | 2.0706 | 0.0155 | -0.1295 | 133.5871
14 | 2.1146 | 0.01626 | -0.1279 | 130.0492
14.5 | 2.157 | 0.01707 | -0.1261 | 126.362
15 | 2.1973 | 0.01794 | -0.124 | 122.4805
15.5 | 2.2349 | 0.01891 | -0.1215 | 118.1861
16 | 2.2684 | 0.02 | -0.1183 | 113.42
16.5 | 2.2925 | 0.02132 | -0.1135 | 107.5281
17 | 2.3087 | 0.02282 | -0.1074 | 101.17
17.5 | 2.3088 | 0.02484 | -0.099 | 92.9469
18 | 2.3125 | 0.02738 | -0.0926 | 84.4595
18.5 | 2.3172 | 0.03031 | -0.0875 | 76.45
19 | 2.3179 | 0.03403 | -0.0832 | 68.1134
19.5 | 2.3134 | 0.03879 | -0.08 | 59.6391
20 | 2.304 | 0.04487 | -0.0782 | 51.3483

## 147. Re 20M Mach 0.10 (1)
BIGFOIL.COM POLAR EXPORT
MID 113
MID 113 |  |  |  | Cl Max: | 1.576 | at alpha= | 10.5 | deg
JavaFoil+Calcfoil stall+Eppler ext transition |  |  |  | L/D Max: | 81.899 | at alpha= | 5.5 | deg
Re: | 20000000 |  |  | Cd Min: | 0.01356 | at alpha= | -5.5 | deg
Mach: | 0.1 |  |  | Cl=0 at alpha= | -5.5192 | deg
|  |  |  | @ Cl=0.1, Cd= | 0.013659
|  |  |  | @ Cl=0.4, Cd= | 0.013939
|  |  |  | @ Cl=0.6, Cd= | 0.014015
alpha (deg) | Cl | Cd | Cm | Cl/Cd
-17 | -0.209 | 0.1278 | -0.072 | -1.636
-16.5 | -0.219 | 0.11974 | -0.074 | -1.825
-16 | -0.228 | 0.11451 | -0.074 | -1.988
-15.5 | -0.236 | 0.10887 | -0.074 | -2.172
-15 | -0.245 | 0.10565 | -0.073 | -2.316
-14.5 | -0.253 | 0.101 | -0.073 | -2.501
-14 | -0.26 | 0.09582 | -0.074 | -2.712
-13.5 | -0.266 | 0.09142 | -0.074 | -2.909
-13 | -0.271 | 0.08683 | -0.074 | -3.119
-12.5 | -0.274 | 0.0816 | -0.075 | -3.362
-12 | -0.275 | 0.07911 | -0.074 | -3.482
-11.5 | -0.274 | 0.07629 | -0.073 | -3.595
-11 | -0.271 | 0.07119 | -0.075 | -3.809
-10.5 | -0.265 | 0.06759 | -0.076 | -3.916
-10 | -0.255 | 0.06363 | -0.077 | -4.009
-9.5 | -0.242 | 0.06015 | -0.078 | -4.02
-9 | -0.225 | 0.05631 | -0.079 | -3.994
-8.5 | -0.204 | 0.05341 | -0.08 | -3.816
-8 | -0.179 | 0.0501 | -0.082 | -3.572
-7.5 | -0.151 | 0.04586 | -0.086 | -3.285
-7 | -0.118 | 0.04267 | -0.088 | -2.765
-6.5 | -0.082 | 0.03812 | -0.093 | -2.152
-6 | -0.05 | 0.01363 | -0.13 | -3.652
-5.5 | 0.002 | 0.01356 | -0.13 | 0.128
-5 | 0.056 | 0.01362 | -0.13 | 4.085
-4.5 | 0.112 | 0.01367 | -0.13 | 8.162
-4 | 0.169 | 0.01374 | -0.13 | 12.298
-3.5 | 0.228 | 0.01378 | -0.129 | 16.51
-3 | 0.287 | 0.01389 | -0.129 | 20.652
-2.5 | 0.347 | 0.01393 | -0.129 | 24.892
-2 | 0.407 | 0.01394 | -0.129 | 29.193
-1.5 | 0.467 | 0.01398 | -0.129 | 33.399
-1 | 0.527 | 0.014 | -0.129 | 37.641
-0.5 | 0.587 | 0.014 | -0.129 | 41.902
0 | 0.646 | 0.01407 | -0.129 | 45.912
0.5 | 0.704 | 0.01421 | -0.129 | 49.519
1 | 0.762 | 0.01435 | -0.128 | 53.091
1.5 | 0.82 | 0.01442 | -0.128 | 56.856
2 | 0.877 | 0.01455 | -0.128 | 60.277
2.5 | 0.935 | 0.01471 | -0.128 | 63.537
3 | 0.992 | 0.0148 | -0.128 | 67.001
3.5 | 1.049 | 0.01496 | -0.128 | 70.101
4 | 1.105 | 0.0152 | -0.128 | 72.737
4.5 | 1.162 | 0.0153 | -0.128 | 75.959
5 | 1.217 | 0.01539 | -0.128 | 79.094
5.5 | 1.271 | 0.01551 | -0.128 | 81.899
6 | 1.322 | 0.01641 | -0.127 | 80.587
6.5 | 1.371 | 0.01717 | -0.127 | 79.872
7 | 1.417 | 0.01766 | -0.127 | 80.227
7.5 | 1.458 | 0.01807 | -0.127 | 80.678
8 | 1.493 | 0.01852 | -0.127 | 80.612
8.5 | 1.522 | 0.01907 | -0.127 | 79.84
9 | 1.546 | 0.01954 | -0.127 | 79.094
9.5 | 1.563 | 0.02024 | -0.127 | 77.219
10 | 1.573 | 0.02081 | -0.127 | 75.578
10.5 | 1.576 | 0.02151 | -0.127 | 73.251
11 | 1.571 | 0.02215 | -0.127 | 70.935
11.5 | 1.559 | 0.02298 | -0.127 | 67.854
12 | 1.536 | 0.02376 | -0.127 | 64.644
12.5 | 1.502 | 0.02473 | -0.126 | 60.724
13 | 1.461 | 0.02602 | -0.126 | 56.145
13.5 | 1.4 | 0.02413 | -0.125 | 57.998
14 | 1.337 | 0.02737 | -0.124 | 48.841
14.5 | 1.27 | 0.0295 | -0.123 | 43.051
15 | 1.197 | 0.03283 | -0.121 | 36.456
15.5 | 1.119 | 0.03793 | -0.118 | 29.498

## 148. Re 20M Mach 0.10 (2)
BIGFOIL.COM POLAR EXPORT
MID 113
MID 113 |  |  |  | Cl Max: | 2.3097 | at alpha= | 18.5 | deg
XFOIL ncrit=9 |  |  |  | L/D Max: | 176.056 | at alpha= | 6 | deg
Re: | 20000000 |  |  | Cd Min: | 0.05245 | at alpha= | 20 | deg
Mach: | 0.1 |  |  | Cl=0 at alpha= | -5.4237 | deg
|  |  |  | @ Cl=0.1, Cd= | 0.0062272
|  |  |  | @ Cl=0.4, Cd= | 0.0058779
|  |  |  | @ Cl=0.6, Cd= | 0.00604
alpha (deg) | Cl | Cd | Cm | Cl/Cd
-12.5 | -0.833 | 0.01579 | -0.1332 | -52.7549
-12 | -0.7745 | 0.01323 | -0.1352 | -58.5412
-11.5 | -0.717 | 0.01174 | -0.1359 | -61.0733
-11 | -0.6585 | 0.01058 | -0.1364 | -62.2401
-10.5 | -0.5986 | 0.00911 | -0.1374 | -65.708
-10 | -0.5395 | 0.00855 | -0.1375 | -63.0994
-9.5 | -0.4805 | 0.0081 | -0.1376 | -59.321
-9 | -0.4215 | 0.00777 | -0.1376 | -54.2471
-8.5 | -0.3623 | 0.00741 | -0.1377 | -48.8934
-8 | -0.3035 | 0.00722 | -0.1377 | -42.036
-7.5 | -0.2446 | 0.00705 | -0.1378 | -34.695
-7 | -0.1857 | 0.00696 | -0.1379 | -26.681
-6.5 | -0.1269 | 0.00691 | -0.138 | -18.3647
-6 | -0.0679 | 0.00675 | -0.1382 | -10.0593
-5.5 | -0.009 | 0.00658 | -0.1383 | -1.3678
-5 | 0.05 | 0.00638 | -0.1385 | 7.837
-4.5 | 0.1089 | 0.0062 | -0.1386 | 17.5645
-3.5 | 0.2268 | 0.00584 | -0.1388 | 38.8356
-3 | 0.2852 | 0.00579 | -0.1389 | 49.2573
-2.5 | 0.3434 | 0.0058 | -0.139 | 59.2069
-2 | 0.4015 | 0.00588 | -0.139 | 68.2823
-1.5 | 0.4597 | 0.00593 | -0.1391 | 77.5211
-0.5 | 0.5757 | 0.00604 | -0.1393 | 95.3146
0 | 0.6338 | 0.00604 | -0.1394 | 104.9338
0.5 | 0.6917 | 0.00608 | -0.1395 | 113.7664
1 | 0.7492 | 0.00618 | -0.1395 | 121.2298
1.5 | 0.8067 | 0.00627 | -0.1395 | 128.6603
2 | 0.864 | 0.00637 | -0.1395 | 135.6358
2.5 | 0.9213 | 0.00649 | -0.1395 | 141.9569
3 | 0.9782 | 0.00664 | -0.1395 | 147.3193
3.5 | 1.0351 | 0.0068 | -0.1395 | 152.2206
4 | 1.0919 | 0.00699 | -0.1395 | 156.2089
4.5 | 1.1485 | 0.00718 | -0.1395 | 159.9582
5 | 1.2051 | 0.00735 | -0.1395 | 163.9592
5.5 | 1.261 | 0.0077 | -0.1395 | 163.7662
6 | 1.3169 | 0.00748 | -0.1398 | 176.0561
6.5 | 1.3715 | 0.00798 | -0.1395 | 171.8672
7 | 1.4257 | 0.00851 | -0.1391 | 167.5323
7.5 | 1.4803 | 0.00888 | -0.1388 | 166.7005
8 | 1.5344 | 0.00928 | -0.1384 | 165.3448
8.5 | 1.5881 | 0.00973 | -0.1379 | 163.2169
9 | 1.6414 | 0.01015 | -0.1374 | 161.7143
9.5 | 1.6942 | 0.01063 | -0.1369 | 159.3791
10 | 1.7462 | 0.01117 | -0.1362 | 156.3295
10.5 | 1.7979 | 0.01168 | -0.1354 | 153.9298
11 | 1.8483 | 0.01232 | -0.1345 | 150.0244
11.5 | 1.8986 | 0.01289 | -0.1336 | 147.2925
12 | 1.9479 | 0.01352 | -0.1325 | 144.0754
12.5 | 1.9955 | 0.01428 | -0.1312 | 139.7409
13 | 2.0419 | 0.01508 | -0.1297 | 135.4045
13.5 | 2.0878 | 0.01583 | -0.1281 | 131.8888
14 | 2.132 | 0.01664 | -0.1262 | 128.125
14.5 | 2.1744 | 0.01752 | -0.1241 | 124.1096
15 | 2.214 | 0.0185 | -0.1215 | 119.6757
15.5 | 2.2496 | 0.01965 | -0.1183 | 114.4835
16 | 2.2774 | 0.02097 | -0.1138 | 108.6028
16.5 | 2.2963 | 0.02248 | -0.1079 | 102.1486
17 | 2.2991 | 0.02439 | -0.0994 | 94.264
18 | 2.3086 | 0.02974 | -0.0871 | 77.6261
18.5 | 2.3097 | 0.03344 | -0.0824 | 69.07
20 | 2.2776 | 0.05245 | -0.0768 | 43.4242

## 149. Re 20M Mach 0.25 (1)
BIGFOIL.COM POLAR EXPORT
MID 113
MID 113 |  |  |  | Cl Max: | 1.558 | at alpha= | 9.5 | deg
JavaFoil+Calcfoil stall+Eppler ext transition |  |  |  | L/D Max: | 82.425 | at alpha= | 5.5 | deg
Re: | 20000000 |  |  | Cd Min: | 0.01361 | at alpha= | -5.5 | deg
Mach: | 0.25 |  |  | Cl=0 at alpha= | -5.5233 | deg
|  |  |  | @ Cl=0.1, Cd= | 0.013701
|  |  |  | @ Cl=0.4, Cd= | 0.01402
|  |  |  | @ Cl=0.6, Cd= | 0.014119
alpha (deg) | Cl | Cd | Cm | Cl/Cd
-14.5 | -0.051 | 0.10316 | -0.074 | -0.498
-14 | -0.049 | 0.09772 | -0.075 | -0.497
-13.5 | -0.046 | 0.09492 | -0.074 | -0.482
-13 | -0.043 | 0.08985 | -0.074 | -0.477
-12.5 | -0.04 | 0.0853 | -0.074 | -0.469
-12 | -0.103 | 0.08169 | -0.074 | -1.264
-11.5 | -0.133 | 0.07893 | -0.073 | -1.684
-11 | -0.155 | 0.07518 | -0.073 | -2.057
-10.5 | -0.17 | 0.07141 | -0.073 | -2.386
-10 | -0.18 | 0.06792 | -0.073 | -2.656
-9.5 | -0.185 | 0.06425 | -0.074 | -2.872
-9 | -0.183 | 0.06012 | -0.076 | -3.037
-8.5 | -0.174 | 0.05699 | -0.076 | -3.053
-8 | -0.159 | 0.05251 | -0.08 | -3.036
-7.5 | -0.138 | 0.04881 | -0.083 | -2.833
-7 | -0.111 | 0.04552 | -0.085 | -2.442
-6.5 | -0.078 | 0.04254 | -0.088 | -1.842
-6 | -0.041 | 0.03784 | -0.094 | -1.081
-5.5 | 0.002 | 0.01361 | -0.134 | 0.127
-5 | 0.056 | 0.01367 | -0.133 | 4.095
-4.5 | 0.113 | 0.01371 | -0.133 | 8.231
-4 | 0.172 | 0.01384 | -0.133 | 12.407
-3.5 | 0.232 | 0.01391 | -0.133 | 16.692
-3 | 0.293 | 0.01397 | -0.133 | 20.998
-2.5 | 0.355 | 0.01402 | -0.133 | 25.337
-2 | 0.417 | 0.01402 | -0.133 | 29.776
-1.5 | 0.479 | 0.01406 | -0.133 | 34.093
-1 | 0.541 | 0.01409 | -0.132 | 38.414
-0.5 | 0.603 | 0.01412 | -0.132 | 42.688
0 | 0.664 | 0.01415 | -0.132 | 46.905
0.5 | 0.723 | 0.01434 | -0.132 | 50.434
1 | 0.783 | 0.01449 | -0.132 | 54.019
1.5 | 0.842 | 0.01455 | -0.132 | 57.856
2 | 0.901 | 0.01471 | -0.132 | 61.251
2.5 | 0.96 | 0.01489 | -0.132 | 64.487
3 | 1.019 | 0.01499 | -0.132 | 67.977
3.5 | 1.077 | 0.01517 | -0.131 | 71.014
4 | 1.135 | 0.0154 | -0.131 | 73.717
4.5 | 1.193 | 0.01634 | -0.131 | 73.015
5 | 1.25 | 0.01642 | -0.131 | 76.107
5.5 | 1.304 | 0.01582 | -0.131 | 82.425
6 | 1.356 | 0.01681 | -0.131 | 80.646
6.5 | 1.405 | 0.01756 | -0.131 | 79.994
7 | 1.449 | 0.01813 | -0.131 | 79.905
7.5 | 1.487 | 0.0186 | -0.131 | 79.961
8 | 1.518 | 0.01921 | -0.131 | 79.011
8.5 | 1.54 | 0.01974 | -0.131 | 78.042
9 | 1.554 | 0.0204 | -0.13 | 76.202
9.5 | 1.558 | 0.02119 | -0.13 | 73.518
10 | 1.55 | 0.02199 | -0.13 | 70.514
10.5 | 1.531 | 0.02289 | -0.13 | 66.874
11 | 1.499 | 0.02364 | -0.13 | 63.418
11.5 | 1.455 | 0.02494 | -0.13 | 58.342
12 | 1.392 | 0.02624 | -0.13 | 53.045
12.5 | 1.295 | 0.02343 | -0.128 | 55.266
13 | 1.188 | 0.0284 | -0.127 | 41.827
13.5 | 1.069 | 0.03171 | -0.125 | 33.708
14 | 0.93 | 0.03946 | -0.12 | 23.578
14.5 | 0.792 | 0.05158 | -0.115 | 15.357

## 150. Re 20M Mach 0.25 (2)
BIGFOIL.COM POLAR EXPORT
MID 113
MID 113 |  |  |  | Cl Max: | 1.3056 | at alpha= | 5.5 | deg
XFOIL ncrit=9 |  |  |  | L/D Max: | 167.212 | at alpha= | 5 | deg
Re: | 20000000 |  |  | Cd Min: | 0.01073 | at alpha= | -9 | deg
Mach: | 0.25 |  |  | Cl=0 at alpha= | -5.3434 | deg
|  |  |  | @ Cl=0.1, Cd= | 0.0064546
|  |  |  | @ Cl=0.4, Cd= | 0.0058737
|  |  |  | @ Cl=0.6, Cd= | 0.0060635
alpha (deg) | Cl | Cd | Cm | Cl/Cd
-9 | -0.4735 | 0.01073 | -0.145 | -44.1286
-8.5 | -0.4056 | 0.00915 | -0.1455 | -44.3279
-8 | -0.3397 | 0.00853 | -0.145 | -39.8242
-7.5 | -0.2744 | 0.00804 | -0.1446 | -34.1294
-7 | -0.21 | 0.00772 | -0.1443 | -27.2021
-6.5 | -0.1462 | 0.00753 | -0.144 | -19.4157
-6 | -0.0826 | 0.00726 | -0.1438 | -11.3774
-5.5 | -0.0197 | 0.00701 | -0.1435 | -2.8103
-5 | 0.0432 | 0.0067 | -0.1434 | 6.4478
-4.5 | 0.1057 | 0.00643 | -0.1433 | 16.4386
-4 | 0.1678 | 0.00617 | -0.1433 | 27.1961
-3.5 | 0.2297 | 0.00597 | -0.1432 | 38.4757
-3 | 0.2912 | 0.00581 | -0.1432 | 50.1205
-2.5 | 0.3519 | 0.00581 | -0.1431 | 60.568
-2 | 0.4123 | 0.00589 | -0.1431 | 70
-1.5 | 0.4726 | 0.00596 | -0.143 | 79.2953
-1 | 0.5329 | 0.006 | -0.1431 | 88.8167
-0.5 | 0.593 | 0.00606 | -0.1431 | 97.8548
0 | 0.6532 | 0.00609 | -0.1432 | 107.2578
0.5 | 0.7131 | 0.00613 | -0.1432 | 116.3295
1 | 0.7728 | 0.00621 | -0.1432 | 124.4444
1.5 | 0.8324 | 0.00632 | -0.1432 | 131.7089
2 | 0.8918 | 0.00644 | -0.1431 | 138.4783
2.5 | 0.9512 | 0.00655 | -0.143 | 145.2214
3 | 1.0104 | 0.00672 | -0.1429 | 150.3571
3.5 | 1.0697 | 0.00687 | -0.1428 | 155.706
4 | 1.1289 | 0.00707 | -0.1427 | 159.6747
4.5 | 1.1881 | 0.00727 | -0.1426 | 163.425
5 | 1.2474 | 0.00746 | -0.1425 | 167.2118
5.5 | 1.3056 | 0.00789 | -0.1422 | 165.4753

## 151. Re 20M Mach 0.50 (1)
BIGFOIL.COM POLAR EXPORT
MID 113
MID 113 |  |  |  | Cl Max: | 1.556 | at alpha= | 7 | deg
JavaFoil+Calcfoil stall+Eppler ext transition |  |  |  | L/D Max: | 82.014 | at alpha= | 5 | deg
Re: | 20000000 |  |  | Cd Min: | 0.01412 | at alpha= | -3.5 | deg
Mach: | 0.5 |  |  | Cl=0 at alpha= | -5.5179 | deg
|  |  |  | @ Cl=0.1, Cd= | 0.03447
|  |  |  | @ Cl=0.4, Cd= | 0.015006
|  |  |  | @ Cl=0.6, Cd= | 0.015257
alpha (deg) | Cl | Cd | Cm | Cl/Cd
-20 | -0.784 | 0.17999 | -0.09 | -4.354
-19.5 | -0.757 | 0.176 | -0.089 | -4.3
-19 | -0.73 | 0.17353 | -0.088 | -4.207
-18.5 | -0.703 | 0.16344 | -0.088 | -4.304
-18 | -0.677 | 0.15943 | -0.088 | -4.246
-17.5 | -0.65 | 0.15363 | -0.087 | -4.233
-17 | -0.624 | 0.14812 | -0.087 | -4.211
-16.5 | -0.597 | 0.13624 | -0.087 | -4.383
-16 | -0.57 | 0.12876 | -0.087 | -4.428
-15.5 | -0.543 | 0.12225 | -0.086 | -4.442
-15 | -0.516 | 0.11521 | -0.085 | -4.477
-14.5 | -0.489 | 0.1089 | -0.085 | -4.49
-14 | -0.462 | 0.10001 | -0.085 | -4.622
-13.5 | -0.435 | 0.09456 | -0.086 | -4.605
-13 | -0.408 | 0.08995 | -0.086 | -4.541
-12.5 | -0.381 | 0.09106 | -0.083 | -4.179
-12 | -0.354 | 0.08165 | -0.085 | -4.338
-11.5 | -0.328 | 0.07643 | -0.087 | -4.286
-11 | -0.301 | 0.07123 | -0.089 | -4.224
-10.5 | -0.274 | 0.06628 | -0.09 | -4.134
-10 | -0.244 | 0.07303 | -0.08 | -3.347
-9.5 | -0.217 | 0.06705 | -0.081 | -3.244
-9 | -0.191 | 0.06136 | -0.086 | -3.112
-8.5 | -0.164 | 0.05605 | -0.089 | -2.928
-8 | -0.137 | 0.05265 | -0.091 | -2.599
-7.5 | -0.108 | 0.05502 | -0.081 | -1.97
-7 | -0.081 | 0.05052 | -0.086 | -1.611
-6.5 | -0.054 | 0.04648 | -0.09 | -1.166
-6 | -0.027 | 0.04305 | -0.094 | -0.622
-5.5 | 0.001 | 0.04407 | -0.087 | 0.021
-5 | 0.028 | 0.04133 | -0.09 | 0.689
-4.5 | 0.057 | 0.03748 | -0.097 | 1.509
-4 | 0.135 | 0.03202 | -0.109 | 4.211
-3.5 | 0.239 | 0.01412 | -0.149 | 16.921
-3 | 0.26 | 0.03475 | -0.1 | 7.479
-2.5 | 0.388 | 0.01499 | -0.148 | 25.892
-2 | 0.461 | 0.01509 | -0.148 | 30.549
-1.5 | 0.533 | 0.01518 | -0.148 | 35.083
-1 | 0.603 | 0.01526 | -0.148 | 39.517
-0.5 | 0.673 | 0.01468 | -0.148 | 45.846
0 | 0.741 | 0.01543 | -0.148 | 48.037
0.5 | 0.808 | 0.01558 | -0.148 | 51.847
1 | 0.874 | 0.01577 | -0.148 | 55.437
1.5 | 0.94 | 0.01602 | -0.147 | 58.709
2 | 1.006 | 0.01626 | -0.147 | 61.877
2.5 | 1.071 | 0.01648 | -0.147 | 64.998
3 | 1.136 | 0.01668 | -0.147 | 68.115
3.5 | 1.201 | 0.01695 | -0.147 | 70.825
4 | 1.265 | 0.01727 | -0.147 | 73.209
4.5 | 1.328 | 0.01744 | -0.147 | 76.146
5 | 1.389 | 0.01694 | -0.147 | 82.014
5.5 | 1.445 | 0.01817 | -0.146 | 79.517
6 | 1.494 | 0.01934 | -0.146 | 77.251
6.5 | 1.535 | 0.02022 | -0.146 | 75.898
7 | 1.556 | 0.02112 | -0.146 | 73.678
7.5 | 1.543 | 0.02219 | -0.146 | 69.54
8 | 1.442 | 0.02379 | -0.146 | 60.639
8.5 | 0.934 | 0.02631 | -0.146 | 35.516
9 | 0.967 | 0.0271 | -0.146 | 35.668
9.5 | 0.999 | 0.02786 | -0.146 | 35.853
10 | 1.007 | 0.02915 | -0.142 | 34.549
10.5 | 1.036 | 0.02964 | -0.142 | 34.949
11 | 1.02 | 0.03913 | -0.134 | 26.065
11.5 | 1.029 | 0.04515 | -0.13 | 22.791
12 | 1.034 | 0.05561 | -0.125 | 18.589

## 152. Re 20M Mach 0.50 (2)
BIGFOIL.COM POLAR EXPORT
MID 113
MID 113 |  |  |  | Cl Max: | 1.9581 | at alpha= | 8.5 | deg
XFOIL ncrit=9 |  |  |  | L/D Max: | 178.078 | at alpha= | 4.5 | deg
Re: | 20000000 |  |  | Cd Min: | 0.07336 | at alpha= | -6 | deg
Mach: | 0.5 |  |  | Cl=0 at alpha= | -4.3571 | deg
|  |  |  | @ Cl=0.1, Cd= | 0.027956
|  |  |  | @ Cl=0.4, Cd= | 0.00598
|  |  |  | @ Cl=0.6, Cd= | 0.0061599
alpha (deg) | Cl | Cd | Cm | Cl/Cd
-6 | -0.2081 | 0.07336 | -0.0432 | -2.8367
-5.5 | -0.1663 | 0.06587 | -0.0538 | -2.5247
-5 | -0.1106 | 0.05579 | -0.0709 | -1.9824
-4.5 | -0.0293 | 0.04358 | -0.0952 | -0.67233
-4 | 0.0732 | 0.03212 | -0.1193 | 2.279
-3.5 | 0.2334 | 0.00723 | -0.1627 | 32.2822
-3 | 0.3122 | 0.00626 | -0.1626 | 49.8722
-2.5 | 0.3867 | 0.00598 | -0.1619 | 64.6656
-2 | 0.4588 | 0.00598 | -0.1612 | 76.7224
-1.5 | 0.5297 | 0.00608 | -0.1606 | 87.1217
-1 | 0.6001 | 0.00616 | -0.1602 | 97.4188
-0.5 | 0.6701 | 0.00622 | -0.16 | 107.7331
0 | 0.7399 | 0.00626 | -0.1598 | 118.1949
0.5 | 0.8097 | 0.0063 | -0.1597 | 128.5238
1 | 0.879 | 0.0064 | -0.1594 | 137.3438
1.5 | 0.9484 | 0.00653 | -0.1591 | 145.2374
2 | 1.0177 | 0.0067 | -0.1588 | 151.8955
2.5 | 1.0875 | 0.00685 | -0.1583 | 158.7591
3 | 1.1576 | 0.00704 | -0.1578 | 164.4318
3.5 | 1.2282 | 0.00724 | -0.1571 | 169.6409
4.5 | 1.3712 | 0.0077 | -0.1553 | 178.0779
5.5 | 1.5141 | 0.00872 | -0.1523 | 173.6353
6.5 | 1.6583 | 0.00954 | -0.1481 | 173.826
7 | 1.7326 | 0.01011 | -0.1452 | 171.3749
7.5 | 1.8077 | 0.01073 | -0.1418 | 168.4716
8 | 1.8839 | 0.01142 | -0.1377 | 164.965
8.5 | 1.9581 | 0.01268 | -0.1318 | 154.4243