## index
index | Re | Mach | Datasource
1 | 50000 | 0 | JavaFoil+Calcfoil stall+Eppler ext transition
2 | 50000 | 0 | XFOIL ncrit=9
3 | 50000 | 0.1 | JavaFoil+Calcfoil stall+Eppler ext transition
4 | 50000 | 0.1 | XFOIL ncrit=9
5 | 50000 | 0.25 | JavaFoil+Calcfoil stall+Eppler ext transition
6 | 50000 | 0.25 | XFOIL ncrit=9
7 | 50000 | 0.5 | JavaFoil+Calcfoil stall+Eppler ext transition
8 | 50000 | 0.5 | XFOIL ncrit=9
9 | 100000 | 0 | JavaFoil+Calcfoil stall+Eppler ext transition
10 | 100000 | 0 | XFOIL ncrit=9
11 | 100000 | 0.1 | JavaFoil+Calcfoil stall+Eppler ext transition
12 | 100000 | 0.1 | XFOIL ncrit=9
13 | 100000 | 0.25 | JavaFoil+Calcfoil stall+Eppler ext transition
14 | 100000 | 0.25 | XFOIL ncrit=9
15 | 100000 | 0.5 | JavaFoil+Calcfoil stall+Eppler ext transition
16 | 100000 | 0.5 | XFOIL ncrit=9
17 | 250000 | 0 | JavaFoil+Calcfoil stall+Eppler ext transition
18 | 250000 | 0 | XFOIL ncrit=9
19 | 250000 | 0.1 | JavaFoil+Calcfoil stall+Eppler ext transition
20 | 250000 | 0.1 | XFOIL ncrit=9
21 | 250000 | 0.25 | JavaFoil+Calcfoil stall+Eppler ext transition
22 | 250000 | 0.25 | XFOIL ncrit=9
23 | 250000 | 0.5 | JavaFoil+Calcfoil stall+Eppler ext transition
24 | 250000 | 0.5 | XFOIL ncrit=9
25 | 500000 | 0 | JavaFoil+Calcfoil stall+Eppler ext transition
26 | 500000 | 0 | XFOIL ncrit=9
27 | 500000 | 0.1 | JavaFoil+Calcfoil stall+Eppler ext transition
28 | 500000 | 0.1 | XFOIL ncrit=9
29 | 500000 | 0.25 | JavaFoil+Calcfoil stall+Eppler ext transition
30 | 500000 | 0.25 | XFOIL ncrit=9
31 | 500000 | 0.5 | JavaFoil+Calcfoil stall+Eppler ext transition
32 | 500000 | 0.5 | XFOIL ncrit=9
33 | 750000 | 0 | JavaFoil+Calcfoil stall+Eppler ext transition
34 | 750000 | 0 | XFOIL ncrit=9
35 | 750000 | 0.1 | JavaFoil+Calcfoil stall+Eppler ext transition
36 | 750000 | 0.1 | XFOIL ncrit=9
37 | 750000 | 0.25 | JavaFoil+Calcfoil stall+Eppler ext transition
38 | 750000 | 0.25 | XFOIL ncrit=9
39 | 750000 | 0.5 | JavaFoil+Calcfoil stall+Eppler ext transition
40 | 750000 | 0.5 | XFOIL ncrit=9
41 | 1000000 | 0 | JavaFoil+Calcfoil stall+Eppler ext transition
42 | 1000000 | 0 | XFOIL ncrit=9
43 | 1000000 | 0.1 | JavaFoil+Calcfoil stall+Eppler ext transition
44 | 1000000 | 0.1 | XFOIL ncrit=9
45 | 1000000 | 0.25 | JavaFoil+Calcfoil stall+Eppler ext transition
46 | 1000000 | 0.25 | XFOIL ncrit=9
47 | 1000000 | 0.5 | JavaFoil+Calcfoil stall+Eppler ext transition
48 | 1000000 | 0.5 | XFOIL ncrit=9
49 | 2000000 | 0 | JavaFoil+Calcfoil stall+Eppler ext transition
50 | 2000000 | 0 | XFOIL ncrit=9
51 | 2000000 | 0.1 | JavaFoil+Calcfoil stall+Eppler ext transition
52 | 2000000 | 0.1 | XFOIL ncrit=9
53 | 2000000 | 0.25 | JavaFoil+Calcfoil stall+Eppler ext transition
54 | 2000000 | 0.25 | XFOIL ncrit=9
55 | 2000000 | 0.5 | JavaFoil+Calcfoil stall+Eppler ext transition
56 | 2000000 | 0.5 | XFOIL ncrit=9
57 | 3000000 | 0 | JavaFoil+Calcfoil stall+Eppler ext transition
58 | 3000000 | 0 | XFOIL ncrit=9
59 | 3000000 | 0.1 | JavaFoil+Calcfoil stall+Eppler ext transition
60 | 3000000 | 0.1 | XFOIL ncrit=9
61 | 3000000 | 0.25 | JavaFoil+Calcfoil stall+Eppler ext transition
62 | 3000000 | 0.25 | XFOIL ncrit=9
63 | 3000000 | 0.5 | JavaFoil+Calcfoil stall+Eppler ext transition
64 | 3000000 | 0.5 | XFOIL ncrit=9
65 | 4000000 | 0 | JavaFoil+Calcfoil stall+Eppler ext transition
66 | 4000000 | 0 | XFOIL ncrit=9
67 | 4000000 | 0.1 | JavaFoil+Calcfoil stall+Eppler ext transition
68 | 4000000 | 0.1 | XFOIL ncrit=9
69 | 4000000 | 0.25 | JavaFoil+Calcfoil stall+Eppler ext transition
70 | 4000000 | 0.25 | XFOIL ncrit=9
71 | 4000000 | 0.5 | JavaFoil+Calcfoil stall+Eppler ext transition
72 | 4000000 | 0.5 | XFOIL ncrit=9
73 | 5000000 | 0 | JavaFoil+Calcfoil stall+Eppler ext transition
74 | 5000000 | 0 | XFOIL ncrit=9
75 | 5000000 | 0.1 | JavaFoil+Calcfoil stall+Eppler ext transition
76 | 5000000 | 0.1 | XFOIL ncrit=9
77 | 5000000 | 0.25 | JavaFoil+Calcfoil stall+Eppler ext transition
78 | 5000000 | 0.25 | XFOIL ncrit=9
79 | 5000000 | 0.5 | JavaFoil+Calcfoil stall+Eppler ext transition
80 | 5000000 | 0.5 | XFOIL ncrit=9
81 | 6000000 | 0 | JavaFoil+Calcfoil stall+Eppler ext transition
82 | 6000000 | 0 | XFOIL ncrit=9
83 | 6000000 | 0.1 | JavaFoil+Calcfoil stall+Eppler ext transition
84 | 6000000 | 0.1 | XFOIL ncrit=9
85 | 6000000 | 0.25 | JavaFoil+Calcfoil stall+Eppler ext transition
86 | 6000000 | 0.25 | XFOIL ncrit=9
87 | 6000000 | 0.5 | JavaFoil+Calcfoil stall+Eppler ext transition
88 | 6000000 | 0.5 | XFOIL ncrit=9
89 | 7000000 | 0 | JavaFoil+Calcfoil stall+Eppler ext transition
90 | 7000000 | 0 | XFOIL ncrit=9
91 | 7000000 | 0.1 | JavaFoil+Calcfoil stall+Eppler ext transition
92 | 7000000 | 0.1 | XFOIL ncrit=9
93 | 7000000 | 0.25 | JavaFoil+Calcfoil stall+Eppler ext transition
94 | 7000000 | 0.25 | XFOIL ncrit=9
95 | 7000000 | 0.5 | JavaFoil+Calcfoil stall+Eppler ext transition
96 | 7000000 | 0.5 | XFOIL ncrit=9
97 | 8000000 | 0 | JavaFoil+Calcfoil stall+Eppler ext transition
98 | 8000000 | 0 | XFOIL ncrit=9
99 | 8000000 | 0.1 | JavaFoil+Calcfoil stall+Eppler ext transition
100 | 8000000 | 0.1 | XFOIL ncrit=9
101 | 8000000 | 0.25 | JavaFoil+Calcfoil stall+Eppler ext transition
102 | 8000000 | 0.25 | XFOIL ncrit=9
103 | 8000000 | 0.5 | JavaFoil+Calcfoil stall+Eppler ext transition
104 | 8000000 | 0.5 | XFOIL ncrit=9
105 | 10000000 | 0 | JavaFoil+Calcfoil stall+Eppler ext transition
106 | 10000000 | 0 | XFOIL ncrit=9
107 | 10000000 | 0.1 | JavaFoil+Calcfoil stall+Eppler ext transition
108 | 10000000 | 0.1 | XFOIL ncrit=9
109 | 10000000 | 0.25 | JavaFoil+Calcfoil stall+Eppler ext transition
110 | 10000000 | 0.25 | XFOIL ncrit=9
111 | 10000000 | 0.5 | JavaFoil+Calcfoil stall+Eppler ext transition
112 | 10000000 | 0.5 | XFOIL ncrit=9
113 | 12000000 | 0 | JavaFoil+Calcfoil stall+Eppler ext transition
114 | 12000000 | 0 | XFOIL ncrit=9
115 | 12000000 | 0.1 | JavaFoil+Calcfoil stall+Eppler ext transition
116 | 12000000 | 0.1 | XFOIL ncrit=9
117 | 12000000 | 0.25 | JavaFoil+Calcfoil stall+Eppler ext transition
118 | 12000000 | 0.25 | XFOIL ncrit=9
119 | 12000000 | 0.5 | JavaFoil+Calcfoil stall+Eppler ext transition
120 | 12000000 | 0.5 | XFOIL ncrit=9
121 | 14000000 | 0 | JavaFoil+Calcfoil stall+Eppler ext transition
122 | 14000000 | 0 | XFOIL ncrit=9
123 | 14000000 | 0.1 | JavaFoil+Calcfoil stall+Eppler ext transition
124 | 14000000 | 0.1 | XFOIL ncrit=9
125 | 14000000 | 0.25 | JavaFoil+Calcfoil stall+Eppler ext transition
126 | 14000000 | 0.25 | XFOIL ncrit=9
127 | 14000000 | 0.5 | JavaFoil+Calcfoil stall+Eppler ext transition
128 | 14000000 | 0.5 | XFOIL ncrit=9
129 | 16000000 | 0 | JavaFoil+Calcfoil stall+Eppler ext transition
130 | 16000000 | 0 | XFOIL ncrit=9
131 | 16000000 | 0.1 | JavaFoil+Calcfoil stall+Eppler ext transition
132 | 16000000 | 0.1 | XFOIL ncrit=9
133 | 16000000 | 0.25 | JavaFoil+Calcfoil stall+Eppler ext transition
134 | 16000000 | 0.25 | XFOIL ncrit=9
135 | 16000000 | 0.5 | JavaFoil+Calcfoil stall+Eppler ext transition
136 | 16000000 | 0.5 | XFOIL ncrit=9
137 | 18000000 | 0 | JavaFoil+Calcfoil stall+Eppler ext transition
138 | 18000000 | 0 | XFOIL ncrit=9
139 | 18000000 | 0.1 | JavaFoil+Calcfoil stall+Eppler ext transition
140 | 18000000 | 0.1 | XFOIL ncrit=9
141 | 18000000 | 0.25 | JavaFoil+Calcfoil stall+Eppler ext transition
142 | 18000000 | 0.25 | XFOIL ncrit=9
143 | 18000000 | 0.5 | JavaFoil+Calcfoil stall+Eppler ext transition
144 | 18000000 | 0.5 | XFOIL ncrit=9
145 | 20000000 | 0 | JavaFoil+Calcfoil stall+Eppler ext transition
146 | 20000000 | 0 | XFOIL ncrit=9
147 | 20000000 | 0.1 | JavaFoil+Calcfoil stall+Eppler ext transition
148 | 20000000 | 0.1 | XFOIL ncrit=9
149 | 20000000 | 0.25 | JavaFoil+Calcfoil stall+Eppler ext transition
150 | 20000000 | 0.25 | XFOIL ncrit=9
151 | 20000000 | 0.5 | JavaFoil+Calcfoil stall+Eppler ext transition
152 | 20000000 | 0.5 | XFOIL ncrit=9

## 1. Re 50k Mach 0.00 (1)
BIGFOIL.COM POLAR EXPORT
NACA2209
NACA2209 |  |  |  | Cl Max: | 0.983 | at alpha= | 7 | deg
JavaFoil+Calcfoil stall+Eppler ext transition |  |  |  | L/D Max: | 39.488 | at alpha= | 7 | deg
Re: | 50000 |  |  | Cd Min: | 0.01464 | at alpha= | -0.5 | deg
Mach: | 0 |  |  | Cl=0 at alpha= | -1.8559 | deg
|  |  |  | @ Cl=0.1, Cd= | 0.017302
|  |  |  | @ Cl=0.4, Cd= | 0.01779
|  |  |  | @ Cl=0.6, Cd= | 0.01791
alpha (deg) | Cl | Cd | Cm | Cl/Cd
-16 | -0.462 | 0.31134 | -0.008 | -1.484
-15.5 | -0.478 | 0.28343 | -0.009 | -1.687
-15 | -0.494 | 0.25992 | -0.009 | -1.901
-14.5 | -0.509 | 0.23882 | -0.009 | -2.132
-14 | -0.523 | 0.22673 | -0.009 | -2.308
-13.5 | -0.536 | 0.20709 | -0.009 | -2.588
-13 | -0.547 | 0.18621 | -0.009 | -2.938
-12.5 | -0.556 | 0.16852 | -0.009 | -3.3
-12 | -0.563 | 0.15507 | -0.009 | -3.629
-11.5 | -0.566 | 0.13968 | -0.009 | -4.056
-11 | -0.567 | 0.12864 | -0.009 | -4.409
-10.5 | -0.564 | 0.11678 | -0.009 | -4.833
-10 | -0.558 | 0.10905 | -0.01 | -5.116
-9.5 | -0.547 | 0.09772 | -0.01 | -5.602
-9 | -0.532 | 0.08991 | -0.01 | -5.92
-8.5 | -0.512 | 0.08255 | -0.01 | -6.207
-8 | -0.489 | 0.07587 | -0.01 | -6.444
-7.5 | -0.462 | 0.07007 | -0.011 | -6.592
-7 | -0.432 | 0.06463 | -0.011 | -6.678
-6.5 | -0.398 | 0.05953 | -0.011 | -6.692
-6 | -0.362 | 0.05505 | -0.011 | -6.582
-5.5 | -0.324 | 0.05115 | -0.012 | -6.333
-5 | -0.283 | 0.04784 | -0.012 | -5.925
-4.5 | -0.241 | 0.04498 | -0.012 | -5.358
-4 | -0.197 | 0.04249 | -0.013 | -4.641
-3.5 | -0.152 | 0.04036 | -0.014 | -3.775
-3 | -0.107 | 0.03851 | -0.015 | -2.771
-2.5 | -0.06 | 0.03679 | -0.016 | -1.641
-2 | -0.017 | 0.01733 | -0.032 | -0.957
-1.5 | 0.042 | 0.01744 | -0.032 | 2.409
-1 | 0.101 | 0.0173 | -0.032 | 5.829
-0.5 | 0.159 | 0.01464 | -0.032 | 10.893
0 | 0.218 | 0.01493 | -0.033 | 14.6
0.5 | 0.277 | 0.01514 | -0.033 | 18.272
1 | 0.335 | 0.01544 | -0.033 | 21.706
1.5 | 0.394 | 0.01782 | -0.033 | 22.106
2 | 0.452 | 0.01753 | -0.034 | 25.802
2.5 | 0.51 | 0.018 | -0.034 | 28.362
3 | 0.568 | 0.01796 | -0.034 | 31.647
3.5 | 0.626 | 0.01787 | -0.034 | 35.014
4 | 0.682 | 0.01907 | -0.034 | 35.763
4.5 | 0.737 | 0.01969 | -0.035 | 37.427
5 | 0.789 | 0.02055 | -0.035 | 38.407
5.5 | 0.838 | 0.02147 | -0.035 | 39.028
6 | 0.881 | 0.02274 | -0.035 | 38.734
6.5 | 0.941 | 0.02391 | -0.035 | 39.375
7 | 0.983 | 0.0249 | -0.036 | 39.488
7.5 | 0.839 | 0.05711 | -0.017 | 14.696
8 | 0.87 | 0.06151 | -0.015 | 14.149
8.5 | 0.899 | 0.06633 | -0.014 | 13.556
9 | 0.924 | 0.07189 | -0.014 | 12.848
9.5 | 0.944 | 0.07766 | -0.013 | 12.149
10 | 0.959 | 0.08442 | -0.013 | 11.36
10.5 | 0.97 | 0.09158 | -0.013 | 10.589
11 | 0.976 | 0.09948 | -0.013 | 9.81
11.5 | 0.977 | 0.10747 | -0.012 | 9.093
12 | 0.974 | 0.11695 | -0.012 | 8.328

## 2. Re 50k Mach 0.00 (2)
BIGFOIL.COM POLAR EXPORT
NACA2209
NACA2209 |  |  |  | Cl Max: | 1.0901 | at alpha= | 10 | deg
XFOIL ncrit=9 |  |  |  | L/D Max: | 29.1433 | at alpha= | 4.5 | deg
Re: | 50000 |  |  | Cd Min: | 0.24918 | at alpha= | -20 | deg
Mach: | 0 |  |  | Cl=0 at alpha= | -0.22145 | deg
|  |  |  | @ Cl=0.1, Cd= | 0.021136
|  |  |  | @ Cl=0.4, Cd= | 0.022454
|  |  |  | @ Cl=0.6, Cd= | 0.021551
alpha (deg) | Cl | Cd | Cm | Cl/Cd
-20 | -0.7268 | 0.24918 | 0.0476 | -2.9168
-19.5 | -0.7072 | 0.24089 | 0.0452 | -2.9358
-19 | -0.6908 | 0.23493 | 0.0417 | -2.9405
-18.5 | -0.6784 | 0.23145 | 0.0372 | -2.9311
-18 | -0.68 | 0.23544 | 0.031 | -2.8882
-17.5 | -0.6443 | 0.21666 | 0.0313 | -2.9738
-17 | -0.6288 | 0.21072 | 0.0282 | -2.9841
-16.5 | -0.6234 | 0.2091 | 0.0232 | -2.9813
-16 | -0.6062 | 0.20023 | 0.0205 | -3.0275
-15.5 | -0.5848 | 0.19151 | 0.0191 | -3.0536
-15 | -0.5771 | 0.18741 | 0.0152 | -3.0793
-14.5 | -0.5678 | 0.18101 | 0.012 | -3.1368
-14 | -0.5468 | 0.17265 | 0.0108 | -3.1671
-13.5 | -0.5585 | 0.17215 | 0.0053 | -3.2443
-13 | -0.5237 | 0.15927 | 0.0061 | -3.2881
-12.5 | -0.5354 | 0.15727 | 0.0011 | -3.4043
-12 | -0.5042 | 0.14604 | 0.0017 | -3.4525
-11.5 | -0.5266 | 0.14455 | -0.0041 | -3.643
-11 | -0.5014 | 0.1347 | -0.0036 | -3.7223
-10.5 | -0.4885 | 0.12718 | -0.0044 | -3.841
-10 | -0.4839 | 0.12075 | -0.0057 | -4.0075
-9.5 | -0.485 | 0.1149 | -0.0073 | -4.2211
-9 | -0.4623 | 0.1066 | -0.006 | -4.3368
-8.5 | -0.4779 | 0.10228 | -0.0072 | -4.6725
-8 | -0.447 | 0.09458 | -0.0036 | -4.7262
-7.5 | -0.4388 | 0.08909 | -0.0004 | -4.9254
-7 | -0.4191 | 0.08305 | 0.004 | -5.0464
-6.5 | -0.3988 | 0.07793 | 0.0105 | -5.1174
-6 | -0.3554 | 0.07175 | 0.0171 | -4.9533
-4.5 | -0.4063 | 0.03964 | -0.0228 | -10.2497
-4 | -0.3647 | 0.03423 | -0.0203 | -10.6544
-3.5 | -0.3223 | 0.02986 | -0.0178 | -10.7937
-3 | -0.2762 | 0.0268 | -0.0152 | -10.306
-2.5 | -0.2273 | 0.02362 | -0.0133 | -9.6232
-2 | -0.176 | 0.02118 | -0.0116 | -8.3097
-1.5 | -0.0701 | 0.01713 | -0.017 | -4.0922
-1 | -0.0443 | 0.0174 | -0.0128 | -2.546
-0.5 | -0.0161 | 0.01786 | -0.0094 | -0.90146
0 | 0.0128 | 0.01855 | -0.0068 | 0.69003
0.5 | 0.0413 | 0.01951 | -0.0047 | 2.1169
1 | 0.0966 | 0.0211 | -0.0086 | 4.5782
1.5 | 0.2533 | 0.02274 | -0.0293 | 11.139
2 | 0.3943 | 0.02251 | -0.0438 | 17.5167
2.5 | 0.5062 | 0.02141 | -0.0499 | 23.6432
3 | 0.5727 | 0.02117 | -0.048 | 27.0524
3.5 | 0.6236 | 0.02188 | -0.0447 | 28.5009
4 | 0.6715 | 0.02308 | -0.042 | 29.0945
4.5 | 0.7178 | 0.02463 | -0.0397 | 29.1433
5 | 0.7637 | 0.02637 | -0.0375 | 28.9609
5.5 | 0.8084 | 0.02829 | -0.0354 | 28.5755
6 | 0.8521 | 0.03032 | -0.033 | 28.1036
6.5 | 0.8927 | 0.03246 | -0.0301 | 27.5015
7 | 0.9365 | 0.03387 | -0.0267 | 27.6498
7.5 | 0.9716 | 0.03523 | -0.0222 | 27.5788
8 | 1.0066 | 0.03608 | -0.0171 | 27.8991
8.5 | 1.0342 | 0.03778 | -0.0116 | 27.3743
9 | 1.0605 | 0.04106 | -0.0071 | 25.8281
9.5 | 1.0811 | 0.04651 | -0.0031 | 23.2445
10 | 1.0901 | 0.05312 | 0.001 | 20.5215
10.5 | 1.0859 | 0.06069 | 0.0048 | 17.8926
11 | 1.0568 | 0.06952 | 0.0083 | 15.2014
12 | 0.8046 | 0.12701 | -0.0267 | 6.3349
13 | 0.7618 | 0.15969 | -0.0462 | 4.7705
13.5 | 0.7874 | 0.17031 | -0.047 | 4.6233
14 | 0.7742 | 0.17462 | -0.0511 | 4.4336
14.5 | 0.78 | 0.18202 | -0.0543 | 4.2852
15 | 0.8044 | 0.19224 | -0.0555 | 4.1844

## 3. Re 50k Mach 0.10 (1)
BIGFOIL.COM POLAR EXPORT
NACA2209
NACA2209 |  |  |  | Cl Max: | 0.986 | at alpha= | 7 | deg
JavaFoil+Calcfoil stall+Eppler ext transition |  |  |  | L/D Max: | 39.342 | at alpha= | 6.5 | deg
Re: | 50000 |  |  | Cd Min: | 0.01465 | at alpha= | -0.5 | deg
Mach: | 0.1 |  |  | Cl=0 at alpha= | -1.875 | deg
|  |  |  | @ Cl=0.1, Cd= | 0.017358
|  |  |  | @ Cl=0.4, Cd= | 0.017859
|  |  |  | @ Cl=0.6, Cd= | 0.0179
alpha (deg) | Cl | Cd | Cm | Cl/Cd
-16 | -0.419 | 0.31745 | -0.009 | -1.321
-15.5 | -0.438 | 0.30881 | -0.009 | -1.419
-15 | -0.457 | 0.27806 | -0.009 | -1.642
-14.5 | -0.475 | 0.25116 | -0.009 | -1.89
-14 | -0.492 | 0.23883 | -0.009 | -2.059
-13.5 | -0.508 | 0.21705 | -0.009 | -2.339
-13 | -0.522 | 0.1964 | -0.009 | -2.658
-12.5 | -0.534 | 0.17661 | -0.009 | -3.024
-12 | -0.544 | 0.16524 | -0.009 | -3.292
-11.5 | -0.551 | 0.14495 | -0.009 | -3.8
-11 | -0.554 | 0.1321 | -0.009 | -4.196
-10.5 | -0.554 | 0.12007 | -0.009 | -4.615
-10 | -0.55 | 0.11174 | -0.01 | -4.922
-9.5 | -0.542 | 0.09984 | -0.01 | -5.425
-9 | -0.528 | 0.09061 | -0.01 | -5.831
-8.5 | -0.51 | 0.08373 | -0.01 | -6.089
-8 | -0.487 | 0.07671 | -0.01 | -6.355
-7.5 | -0.461 | 0.0707 | -0.011 | -6.526
-7 | -0.432 | 0.065 | -0.011 | -6.643
-6.5 | -0.399 | 0.05948 | -0.011 | -6.707
-6 | -0.363 | 0.05527 | -0.011 | -6.572
-5.5 | -0.325 | 0.05138 | -0.012 | -6.324
-5 | -0.284 | 0.048 | -0.012 | -5.927
-4.5 | -0.242 | 0.04516 | -0.012 | -5.359
-4 | -0.198 | 0.04261 | -0.013 | -4.649
-3.5 | -0.153 | 0.04042 | -0.014 | -3.786
-3 | -0.107 | 0.03857 | -0.015 | -2.78
-2.5 | -0.061 | 0.03685 | -0.016 | -1.647
-2 | -0.014 | 0.03286 | -0.02 | -0.415
-1.5 | 0.042 | 0.01721 | -0.032 | 2.453
-1 | 0.101 | 0.01736 | -0.032 | 5.836
-0.5 | 0.16 | 0.01465 | -0.032 | 10.934
0 | 0.219 | 0.01496 | -0.033 | 14.65
0.5 | 0.278 | 0.01517 | -0.033 | 18.321
1 | 0.337 | 0.01547 | -0.033 | 21.773
1.5 | 0.396 | 0.01788 | -0.033 | 22.141
2 | 0.455 | 0.01757 | -0.034 | 25.865
2.5 | 0.513 | 0.01805 | -0.034 | 28.42
3 | 0.571 | 0.01787 | -0.034 | 31.953
3.5 | 0.629 | 0.01793 | -0.034 | 35.061
4 | 0.685 | 0.01914 | -0.035 | 35.807
4.5 | 0.74 | 0.01977 | -0.035 | 37.447
5 | 0.793 | 0.02065 | -0.035 | 38.38
5.5 | 0.841 | 0.02161 | -0.035 | 38.917
6 | 0.883 | 0.02296 | -0.035 | 38.468
6.5 | 0.945 | 0.02402 | -0.036 | 39.342
7 | 0.986 | 0.02507 | -0.036 | 39.326
7.5 | 0.842 | 0.05741 | -0.016 | 14.663
8 | 0.873 | 0.06185 | -0.015 | 14.109
8.5 | 0.901 | 0.0668 | -0.014 | 13.489
9 | 0.925 | 0.07227 | -0.014 | 12.795
9.5 | 0.943 | 0.0782 | -0.013 | 12.065
10 | 0.957 | 0.08516 | -0.013 | 11.241
10.5 | 0.966 | 0.09209 | -0.013 | 10.492
11 | 0.97 | 0.10024 | -0.012 | 9.677
11.5 | 0.969 | 0.1106 | -0.012 | 8.758
12 | 0.962 | 0.12049 | -0.012 | 7.987

## 4. Re 50k Mach 0.10 (2)
BIGFOIL.COM POLAR EXPORT
NACA2209
NACA2209 |  |  |  | Cl Max: | 1.0844 | at alpha= | 10 | deg
XFOIL ncrit=9 |  |  |  | L/D Max: | 29.1125 | at alpha= | 4 | deg
Re: | 50000 |  |  | Cd Min: | 0.24923 | at alpha= | -20 | deg
Mach: | 0.1 |  |  | Cl=0 at alpha= | -0.20242 | deg
|  |  |  | @ Cl=0.1, Cd= | 0.021162
|  |  |  | @ Cl=0.4, Cd= | 0.022454
|  |  |  | @ Cl=0.6, Cd= | 0.021669
alpha (deg) | Cl | Cd | Cm | Cl/Cd
-20 | -0.7282 | 0.24923 | 0.0483 | -2.9218
-19.5 | -0.7093 | 0.24154 | 0.0456 | -2.9366
-19 | -0.6929 | 0.23566 | 0.0421 | -2.9403
-18.5 | -0.6812 | 0.23279 | 0.0373 | -2.9262
-18 | -0.6836 | 0.23728 | 0.031 | -2.881
-17.5 | -0.6456 | 0.21716 | 0.0317 | -2.9729
-17 | -0.6304 | 0.2114 | 0.0283 | -2.982
-16.5 | -0.6264 | 0.21054 | 0.0231 | -2.9752
-16 | -0.6049 | 0.19984 | 0.0212 | -3.0269
-15.5 | -0.5855 | 0.19199 | 0.0193 | -3.0496
-15 | -0.5795 | 0.18852 | 0.0151 | -3.0739
-14.5 | -0.5641 | 0.18028 | 0.0127 | -3.129
-14 | -0.5477 | 0.17328 | 0.0108 | -3.1608
-13.5 | -0.5615 | 0.17337 | 0.0051 | -3.2387
-13 | -0.5237 | 0.15974 | 0.0061 | -3.2785
-12.5 | -0.5383 | 0.15841 | 0.0008 | -3.3981
-12 | -0.5041 | 0.14653 | 0.0017 | -3.4403
-11.5 | -0.5044 | 0.14077 | -0.0015 | -3.5831
-11 | -0.5042 | 0.13567 | -0.004 | -3.7164
-10.5 | -0.4912 | 0.12809 | -0.0047 | -3.8348
-10 | -0.4872 | 0.12168 | -0.0061 | -4.0039
-9.5 | -0.4887 | 0.11584 | -0.0078 | -4.2188
-9 | -0.4587 | 0.10689 | -0.0057 | -4.2913
-8.5 | -0.4572 | 0.10086 | -0.0057 | -4.533
-8 | -0.4488 | 0.09524 | -0.0037 | -4.7123
-7.5 | -0.4425 | 0.08985 | -0.0005 | -4.9249
-7 | -0.4175 | 0.08345 | 0.0041 | -5.003
-6.5 | -0.4016 | 0.07854 | 0.0106 | -5.1133
-6 | -0.3578 | 0.0723 | 0.0173 | -4.9488
-5 | -0.4628 | 0.05283 | -0.0147 | -8.7602
-4.5 | -0.4082 | 0.04008 | -0.023 | -10.1846
-4 | -0.367 | 0.03457 | -0.0205 | -10.6161
-3.5 | -0.3248 | 0.03015 | -0.0179 | -10.7728
-3 | -0.2787 | 0.02696 | -0.0153 | -10.3375
-2.5 | -0.2297 | 0.02382 | -0.0133 | -9.6432
-2 | -0.1779 | 0.02136 | -0.0117 | -8.3287
-1.5 | -0.0712 | 0.01718 | -0.0171 | -4.1444
-1 | -0.0454 | 0.01745 | -0.0128 | -2.6017
-0.5 | -0.0172 | 0.01792 | -0.0094 | -0.95982
0 | 0.0117 | 0.01862 | -0.0068 | 0.62836
0.5 | 0.0402 | 0.0196 | -0.0047 | 2.051
1 | 0.1068 | 0.02134 | -0.0106 | 5.0047
1.5 | 0.2564 | 0.02278 | -0.0298 | 11.2555
2 | 0.402 | 0.02245 | -0.0447 | 17.9065
2.5 | 0.5075 | 0.02148 | -0.0497 | 23.6266
3 | 0.5741 | 0.02131 | -0.0477 | 26.9404
3.5 | 0.6261 | 0.02203 | -0.0446 | 28.4203
4 | 0.6757 | 0.02321 | -0.042 | 29.1125
4.5 | 0.721 | 0.02485 | -0.0396 | 29.0141
5 | 0.7679 | 0.02657 | -0.0375 | 28.901
5.5 | 0.8131 | 0.02851 | -0.0353 | 28.5198
6 | 0.8556 | 0.03066 | -0.0327 | 27.9061
6.5 | 0.8937 | 0.03298 | -0.0296 | 27.0982
7 | 0.9351 | 0.0346 | -0.026 | 27.026
7.5 | 0.9781 | 0.03529 | -0.0216 | 27.7161
8 | 1.0093 | 0.03642 | -0.0162 | 27.7128
8.5 | 1.0357 | 0.03853 | -0.0107 | 26.8804
9 | 1.0658 | 0.04162 | -0.0065 | 25.6079
9.5 | 1.0789 | 0.04775 | -0.002 | 22.5948
10 | 1.0844 | 0.05455 | 0.0021 | 19.879
10.5 | 1.054 | 0.06338 | 0.0064 | 16.6299
11 | 0.9923 | 0.07424 | 0.0079 | 13.3661
11.5 | 0.9401 | 0.08851 | 0.002 | 10.6214
12 | 0.7899 | 0.13074 | -0.0299 | 6.0418
13 | 0.7622 | 0.16032 | -0.0464 | 4.7542
13.5 | 0.7882 | 0.17102 | -0.0473 | 4.6088
14 | 0.7739 | 0.17511 | -0.0516 | 4.4195
14.5 | 0.7812 | 0.18266 | -0.0546 | 4.2768
15 | 0.8066 | 0.19311 | -0.0558 | 4.1769

## 5. Re 50k Mach 0.25 (1)
BIGFOIL.COM POLAR EXPORT
NACA2209
NACA2209 |  |  |  | Cl Max: | 0.998 | at alpha= | 7 | deg
JavaFoil+Calcfoil stall+Eppler ext transition |  |  |  | L/D Max: | 38.678 | at alpha= | 6.5 | deg
Re: | 50000 |  |  | Cd Min: | 0.01471 | at alpha= | 0 | deg
Mach: | 0.25 |  |  | Cl=0 at alpha= | -1.8772 | deg
|  |  |  | @ Cl=0.1, Cd= | 0.0175
|  |  |  | @ Cl=0.4, Cd= | 0.017257
|  |  |  | @ Cl=0.6, Cd= | 0.017588
alpha (deg) | Cl | Cd | Cm | Cl/Cd
-14 | -0.175 | 0.4081 | -0.009 | -0.429
-13.5 | -0.237 | 0.33534 | -0.009 | -0.707
-13 | -0.289 | 0.30406 | -0.009 | -0.95
-12.5 | -0.334 | 0.26468 | -0.009 | -1.264
-12 | -0.375 | 0.22617 | -0.009 | -1.659
-11.5 | -0.411 | 0.19984 | -0.009 | -2.056
-11 | -0.441 | 0.17317 | -0.009 | -2.545
-10.5 | -0.464 | 0.15903 | -0.009 | -2.92
-10 | -0.481 | 0.13888 | -0.009 | -3.466
-9.5 | -0.491 | 0.11967 | -0.01 | -4.104
-9 | -0.493 | 0.10693 | -0.01 | -4.609
-8.5 | -0.486 | 0.09537 | -0.01 | -5.096
-8 | -0.473 | 0.08509 | -0.01 | -5.558
-7.5 | -0.454 | 0.07643 | -0.011 | -5.94
-7 | -0.43 | 0.06955 | -0.011 | -6.177
-6.5 | -0.4 | 0.06302 | -0.011 | -6.354
-6 | -0.367 | 0.05769 | -0.011 | -6.363
-5.5 | -0.33 | 0.05302 | -0.012 | -6.224
-5 | -0.29 | 0.0491 | -0.012 | -5.905
-4.5 | -0.247 | 0.04594 | -0.013 | -5.383
-4 | -0.203 | 0.04317 | -0.013 | -4.697
-3.5 | -0.157 | 0.04088 | -0.014 | -3.838
-3 | -0.11 | 0.03894 | -0.015 | -2.824
-2.5 | -0.062 | 0.03719 | -0.016 | -1.674
-2 | -0.014 | 0.03504 | -0.018 | -0.396
-1.5 | 0.043 | 0.01735 | -0.033 | 2.501
-1 | 0.104 | 0.01751 | -0.033 | 5.945
-0.5 | 0.165 | 0.01479 | -0.033 | 11.13
0 | 0.225 | 0.01471 | -0.034 | 15.306
0.5 | 0.286 | 0.01535 | -0.034 | 18.606
1 | 0.346 | 0.01569 | -0.034 | 22.063
1.5 | 0.407 | 0.01746 | -0.034 | 23.29
2 | 0.467 | 0.01784 | -0.035 | 26.161
2.5 | 0.527 | 0.01768 | -0.035 | 29.794
3 | 0.586 | 0.01756 | -0.035 | 33.39
3.5 | 0.645 | 0.01768 | -0.035 | 36.49
4 | 0.703 | 0.01952 | -0.036 | 36.017
4.5 | 0.759 | 0.02023 | -0.036 | 37.498
5 | 0.81 | 0.02112 | -0.036 | 38.374
5.5 | 0.856 | 0.0225 | -0.036 | 38.038
6 | 0.891 | 0.0245 | -0.035 | 36.375
6.5 | 0.963 | 0.0249 | -0.036 | 38.678
7 | 0.998 | 0.02638 | -0.036 | 37.825
7.5 | 0.856 | 0.05898 | -0.016 | 14.514
8 | 0.884 | 0.06391 | -0.015 | 13.837
8.5 | 0.909 | 0.06939 | -0.014 | 13.092
9 | 0.926 | 0.07561 | -0.014 | 12.245
9.5 | 0.935 | 0.08321 | -0.013 | 11.241
10 | 0.937 | 0.09244 | -0.013 | 10.139
10.5 | 0.931 | 0.10182 | -0.013 | 9.143
11 | 0.916 | 0.11329 | -0.012 | 8.086
11.5 | 0.893 | 0.12557 | -0.012 | 7.108
12 | 0.86 | 0.14202 | -0.012 | 6.058

## 6. Re 50k Mach 0.25 (2)
BIGFOIL.COM POLAR EXPORT
NACA2209
NACA2209 |  |  |  | Cl Max: | 1.056 | at alpha= | 9 | deg
XFOIL ncrit=9 |  |  |  | L/D Max: | 28.2616 | at alpha= | 4 | deg
Re: | 50000 |  |  | Cd Min: | 0.17803 | at alpha= | 14 | deg
Mach: | 0.25 |  |  | Cl=0 at alpha= | -99 | deg
|  |  |  | @ Cl=0.1, Cd= | 0.021245
|  |  |  | @ Cl=0.4, Cd= | 0.022352
|  |  |  | @ Cl=0.6, Cd= | 0.022061
alpha (deg) | Cl | Cd | Cm | Cl/Cd
0 | 0.0055 | 0.01902 | -0.0067 | 0.28917
0.5 | 0.0339 | 0.02009 | -0.0047 | 1.6874
1 | 0.1524 | 0.02216 | -0.0196 | 6.8773
1.5 | 0.3037 | 0.02293 | -0.0373 | 13.2447
2 | 0.4437 | 0.02209 | -0.0492 | 20.086
2.5 | 0.5315 | 0.02143 | -0.0503 | 24.8017
3 | 0.5893 | 0.02184 | -0.0472 | 26.9826
3.5 | 0.6406 | 0.0229 | -0.0442 | 27.9738
4 | 0.6893 | 0.02439 | -0.0416 | 28.2616
4.5 | 0.7369 | 0.02614 | -0.0392 | 28.1905
5 | 0.7835 | 0.02813 | -0.0369 | 27.8528
5.5 | 0.828 | 0.03034 | -0.0343 | 27.2907
6 | 0.8701 | 0.03273 | -0.0313 | 26.5842
6.5 | 0.9064 | 0.03531 | -0.0276 | 25.6698
7 | 0.9517 | 0.03657 | -0.0231 | 26.0241
7.5 | 0.9891 | 0.03773 | -0.0176 | 26.2152
8 | 1.0201 | 0.03928 | -0.0114 | 25.97
8.5 | 1.0395 | 0.04279 | -0.0057 | 24.2931
9 | 1.056 | 0.04774 | -0.001 | 22.1198
9.5 | 1.0537 | 0.05449 | 0.0035 | 19.3375
10 | 1.0098 | 0.06385 | 0.0074 | 15.8152
10.5 | 0.9526 | 0.07539 | 0.0059 | 12.6356
12 | 0.8028 | 0.13304 | -0.0284 | 6.0343
13 | 0.7661 | 0.16375 | -0.0479 | 4.6785
13.5 | 0.7729 | 0.17117 | -0.0505 | 4.5154
14 | 0.7757 | 0.17803 | -0.0539 | 4.3571

## 7. Re 50k Mach 0.50 (1)
BIGFOIL.COM POLAR EXPORT
NACA2209
NACA2209 |  |  |  | Cl Max: | 1.168 | at alpha= | 20 | deg
JavaFoil+Calcfoil stall+Eppler ext transition |  |  |  | L/D Max: | 36.03 | at alpha= | 4 | deg
Re: | 50000 |  |  | Cd Min: | 0.015 | at alpha= | -0.5 | deg
Mach: | 0.5 |  |  | Cl=0 at alpha= | -1.8809 | deg
|  |  |  | @ Cl=0.1, Cd= | 0.01878
|  |  |  | @ Cl=0.4, Cd= | 0.017179
|  |  |  | @ Cl=0.6, Cd= | 0.01898
alpha (deg) | Cl | Cd | Cm | Cl/Cd
-20 | -0.954 | 0.4505 | -0.017 | -2.119
-19.5 | -0.928 | 0.43929 | -0.016 | -2.112
-19 | -0.903 | 0.43467 | -0.016 | -2.076
-18.5 | -0.877 | 0.43027 | -0.016 | -2.039
-18 | -0.851 | 0.40463 | -0.016 | -2.102
-17.5 | -0.825 | 0.40071 | -0.016 | -2.059
-17 | -0.8 | 0.39045 | -0.016 | -2.048
-16.5 | -0.773 | 0.37874 | -0.016 | -2.041
-16 | -0.747 | 0.37478 | -0.016 | -1.994
-15.5 | -0.722 | 0.36235 | -0.016 | -1.992
-15 | -0.695 | 0.34461 | -0.016 | -2.017
-14.5 | -0.669 | 0.34127 | -0.016 | -1.961
-14 | -0.643 | 0.33149 | -0.016 | -1.941
-13.5 | -0.617 | 0.31674 | -0.015 | -1.947
-13 | -0.591 | 0.30358 | -0.016 | -1.946
-12.5 | -0.565 | 0.29911 | -0.016 | -1.888
-12 | -0.538 | 0.30015 | -0.015 | -1.792
-11.5 | -0.512 | 0.29619 | -0.015 | -1.728
-11 | -0.485 | 0.27023 | -0.015 | -1.795
-10.5 | -0.459 | 0.26497 | -0.015 | -1.732
-10 | -0.433 | 0.26715 | -0.015 | -1.62
-9.5 | -0.406 | 0.24522 | -0.015 | -1.656
-9 | -0.38 | 0.23164 | -0.015 | -1.639
-8.5 | -0.353 | 0.23557 | -0.014 | -1.499
-8 | -0.327 | 0.22776 | -0.014 | -1.435
-7.5 | -0.3 | 0.20106 | -0.014 | -1.492
-7 | -0.273 | 0.20333 | -0.013 | -1.345
-6.5 | -0.247 | 0.18915 | -0.013 | -1.306
-6 | -0.22 | 0.08995 | -0.012 | -2.45
-5.5 | -0.308 | 0.07721 | -0.012 | -3.99
-5 | -0.298 | 0.06046 | -0.013 | -4.924
-4.5 | -0.264 | 0.05246 | -0.013 | -5.027
-4 | -0.22 | 0.04694 | -0.014 | -4.695
-3.5 | -0.172 | 0.04347 | -0.015 | -3.967
-3 | -0.122 | 0.04076 | -0.016 | -2.984
-2.5 | -0.069 | 0.03867 | -0.017 | -1.786
-2 | -0.015 | 0.03689 | -0.018 | -0.417
-1.5 | 0.048 | 0.01891 | -0.037 | 2.56
-1 | 0.116 | 0.01874 | -0.037 | 6.203
-0.5 | 0.184 | 0.015 | -0.037 | 12.264
0 | 0.251 | 0.01536 | -0.038 | 16.363
0.5 | 0.319 | 0.01569 | -0.038 | 20.322
1 | 0.387 | 0.01721 | -0.038 | 22.46
1.5 | 0.454 | 0.01705 | -0.038 | 26.608
2 | 0.52 | 0.01695 | -0.039 | 30.701
2.5 | 0.587 | 0.01882 | -0.039 | 31.174
3 | 0.652 | 0.01962 | -0.039 | 33.233
3.5 | 0.716 | 0.02042 | -0.039 | 35.035
4 | 0.774 | 0.02149 | -0.039 | 36.03
4.5 | 0.82 | 0.02329 | -0.039 | 35.22
5 | 0.836 | 0.02857 | -0.036 | 29.262
5.5 | 0.852 | 0.03567 | -0.034 | 23.881
6 | 0.981 | 0.02844 | -0.04 | 34.485
6.5 | 0.848 | 0.05633 | -0.018 | 15.053
7 | 0.862 | 0.06313 | -0.016 | 13.655
7.5 | 0.848 | 0.07436 | -0.014 | 11.4
8 | 0.734 | 0.10272 | -0.013 | 7.147
8.5 | 0.552 | 0.17815 | -0.014 | 3.098
9 | 0.579 | 0.1995 | -0.016 | 2.9
9.5 | 0.605 | 0.23008 | -0.017 | 2.631
10 | 0.632 | 0.23699 | -0.018 | 2.668
10.5 | 0.659 | 0.26014 | -0.019 | 2.534
11 | 0.685 | 0.27595 | -0.019 | 2.484
11.5 | 0.712 | 0.27749 | -0.02 | 2.567
12 | 0.739 | 0.30395 | -0.021 | 2.432
12.5 | 0.766 | 0.31403 | -0.021 | 2.438
13 | 0.793 | 0.31552 | -0.022 | 2.512
13.5 | 0.82 | 0.34308 | -0.023 | 2.39
14 | 0.846 | 0.34792 | -0.023 | 2.432
14.5 | 0.873 | 0.38258 | -0.024 | 2.283
15 | 0.899 | 0.37397 | -0.025 | 2.405
15.5 | 0.927 | 0.38061 | -0.025 | 2.435
16 | 0.954 | 0.40043 | -0.026 | 2.383
16.5 | 0.98 | 0.4059 | -0.026 | 2.414
17 | 1.008 | 0.43167 | -0.027 | 2.334
17.5 | 1.033 | 0.43998 | -0.028 | 2.349
18 | 1.061 | 0.44499 | -0.028 | 2.384
18.5 | 1.087 | 0.46032 | -0.029 | 2.361
19 | 1.114 | 0.46905 | -0.029 | 2.376
19.5 | 1.14 | 0.48972 | -0.03 | 2.328
20 | 1.168 | 0.49849 | -0.03 | 2.343

## 8. Re 50k Mach 0.50 (2)
BIGFOIL.COM POLAR EXPORT
NACA2209
NACA2209 |  |  |  | Cl Max: | 1.0435 | at alpha= | 20 | deg
XFOIL ncrit=9 |  |  |  | L/D Max: | 24.899 | at alpha= | 3.5 | deg
Re: | 50000 |  |  | Cd Min: | 0.29257 | at alpha= | 20 | deg
Mach: | 0.5 |  |  | Cl=0 at alpha= | 0.066211 | deg
|  |  |  | @ Cl=0.1, Cd= | 0.022381
|  |  |  | @ Cl=0.4, Cd= | 0.022955
|  |  |  | @ Cl=0.6, Cd= | 0.024491
alpha (deg) | Cl | Cd | Cm | Cl/Cd
-20 | -0.8102 | 0.27956 | 0.0609 | -2.8981
-19.5 | -0.7969 | 0.27969 | 0.0545 | -2.8492
-19 | -0.7645 | 0.25983 | 0.053 | -2.9423
-18.5 | -0.7427 | 0.25206 | 0.0488 | -2.9465
-18 | -0.7275 | 0.24952 | 0.0429 | -2.9156
-17.5 | -0.7056 | 0.23995 | 0.039 | -2.9406
-17 | -0.6801 | 0.22938 | 0.0362 | -2.9649
-16.5 | -0.6615 | 0.22332 | 0.0318 | -2.9621
-16 | -0.6573 | 0.22473 | 0.0255 | -2.9248
-15.5 | -0.62 | 0.20723 | 0.0246 | -2.9918
-15 | -0.6059 | 0.20261 | 0.0202 | -2.9905
-14.5 | -0.5833 | 0.19301 | 0.0174 | -3.0221
-14 | -0.5672 | 0.1869 | 0.0139 | -3.0348
-13.5 | -0.5496 | 0.17909 | 0.0108 | -3.0688
-13 | -0.5339 | 0.17249 | 0.0079 | -3.0953
-12.5 | -0.514 | 0.16388 | 0.0057 | -3.1364
-12 | -0.5174 | 0.16154 | 0.0016 | -3.2029
-11.5 | -0.4974 | 0.15273 | 0.0001 | -3.2567
-11 | -0.4834 | 0.14526 | -0.0016 | -3.3278
-10.5 | -0.4715 | 0.1382 | -0.0032 | -3.4117
-10 | -0.458 | 0.13057 | -0.0044 | -3.5077
-9.5 | -0.4337 | 0.12201 | -0.0042 | -3.5546
-9 | -0.4207 | 0.11521 | -0.0042 | -3.6516
-8.5 | -0.4181 | 0.10992 | -0.0036 | -3.8037
-8 | -0.3952 | 0.10215 | -0.0021 | -3.8688
-7 | -0.3578 | 0.0893 | 0.0038 | -4.0067
-6 | -0.3103 | 0.07616 | 0.0099 | -4.0743
-4.5 | -0.4358 | 0.05172 | -0.0234 | -8.4261
-4 | -0.4164 | 0.04472 | -0.0228 | -9.3113
-3.5 | -0.387 | 0.03889 | -0.0208 | -9.9511
-3 | -0.3477 | 0.03392 | -0.0181 | -10.2506
-2.5 | -0.3006 | 0.03001 | -0.0153 | -10.0167
-2 | -0.2482 | 0.02678 | -0.0128 | -9.2681
-1.5 | -0.1889 | 0.02428 | -0.011 | -7.7801
-1 | -0.1378 | 0.02225 | -0.0088 | -6.1933
-0.5 | -0.0545 | 0.01988 | -0.0101 | -2.7414
0 | -0.0252 | 0.02094 | -0.0071 | -1.2034
0.5 | 0.1651 | 0.02313 | -0.0322 | 7.1379
1 | 0.3273 | 0.02326 | -0.0484 | 14.0714
1.5 | 0.4465 | 0.02276 | -0.0539 | 19.6178
2 | 0.5247 | 0.02297 | -0.0524 | 22.8428
2.5 | 0.5853 | 0.02403 | -0.0494 | 24.3571
3 | 0.6385 | 0.0257 | -0.0462 | 24.8444
3.5 | 0.6902 | 0.02772 | -0.0431 | 24.899
4 | 0.7377 | 0.0302 | -0.04 | 24.4272
4.5 | 0.7759 | 0.03338 | -0.0365 | 23.2445
5 | 0.8045 | 0.03733 | -0.0328 | 21.551
5.5 | 0.826 | 0.04188 | -0.0289 | 19.723
6 | 0.8415 | 0.0469 | -0.0249 | 17.9424
6.5 | 0.846 | 0.05264 | -0.021 | 16.0714
7 | 0.8383 | 0.05917 | -0.0175 | 14.1677
7.5 | 0.8244 | 0.06649 | -0.0153 | 12.3989
8 | 0.8127 | 0.07484 | -0.0156 | 10.8592
8.5 | 0.7835 | 0.08558 | -0.0196 | 9.1552
9 | 0.7827 | 0.09381 | -0.0203 | 8.3435
9.5 | 0.7709 | 0.10378 | -0.0237 | 7.4282
10 | 0.7854 | 0.11143 | -0.0235 | 7.0484
11 | 0.7742 | 0.13225 | -0.0324 | 5.8541
11.5 | 0.7746 | 0.14287 | -0.0372 | 5.4217
12.5 | 0.7797 | 0.16905 | -0.0522 | 4.6122
13 | 0.7984 | 0.17859 | -0.0546 | 4.4706
13.5 | 0.7944 | 0.18347 | -0.0596 | 4.3299
14 | 0.8193 | 0.19421 | -0.0622 | 4.2186
14.5 | 0.8427 | 0.20425 | -0.0648 | 4.1258
15 | 0.8457 | 0.20878 | -0.0704 | 4.0507
15.5 | 0.871 | 0.21954 | -0.0732 | 3.9674
16 | 0.8904 | 0.22767 | -0.0769 | 3.9109
16.5 | 0.9027 | 0.234 | -0.0822 | 3.8577
17 | 0.9321 | 0.24685 | -0.0847 | 3.776
17.5 | 0.9436 | 0.25092 | -0.0904 | 3.7606
18 | 0.9641 | 0.26006 | -0.0948 | 3.7072
18.5 | 0.9852 | 0.26842 | -0.0991 | 3.6704
19 | 1.0033 | 0.2762 | -0.1042 | 3.6325
19.5 | 1.0313 | 0.28945 | -0.107 | 3.563
20 | 1.0435 | 0.29257 | -0.114 | 3.5667

## 9. Re 100k Mach 0.00 (1)
BIGFOIL.COM POLAR EXPORT
NACA2209
NACA2209 |  |  |  | Cl Max: | 1.061 | at alpha= | 8 | deg
JavaFoil+Calcfoil stall+Eppler ext transition |  |  |  | L/D Max: | 55.052 | at alpha= | 5.5 | deg
Re: | 100000 |  |  | Cd Min: | 0.01183 | at alpha= | 0 | deg
Mach: | 0 |  |  | Cl=0 at alpha= | -1.8559 | deg
|  |  |  | @ Cl=0.1, Cd= | 0.015445
|  |  |  | @ Cl=0.4, Cd= | 0.014943
|  |  |  | @ Cl=0.6, Cd= | 0.015172
alpha (deg) | Cl | Cd | Cm | Cl/Cd
-16.5 | -0.445 | 0.26016 | -0.009 | -1.712
-16 | -0.462 | 0.23997 | -0.009 | -1.925
-15.5 | -0.478 | 0.22166 | -0.009 | -2.158
-15 | -0.494 | 0.20788 | -0.009 | -2.377
-14.5 | -0.509 | 0.19441 | -0.009 | -2.619
-14 | -0.523 | 0.17949 | -0.009 | -2.915
-13.5 | -0.536 | 0.1663 | -0.009 | -3.223
-13 | -0.547 | 0.15181 | -0.009 | -3.604
-12.5 | -0.556 | 0.14414 | -0.009 | -3.858
-12 | -0.563 | 0.12865 | -0.009 | -4.374
-11.5 | -0.567 | 0.12002 | -0.009 | -4.72
-11 | -0.567 | 0.10965 | -0.009 | -5.173
-10.5 | -0.564 | 0.10067 | -0.01 | -5.607
-10 | -0.558 | 0.09171 | -0.01 | -6.083
-9.5 | -0.547 | 0.08501 | -0.01 | -6.439
-9 | -0.532 | 0.07852 | -0.01 | -6.78
-8.5 | -0.512 | 0.07187 | -0.01 | -7.13
-8 | -0.489 | 0.06635 | -0.01 | -7.369
-7.5 | -0.462 | 0.06124 | -0.011 | -7.543
-7 | -0.432 | 0.05714 | -0.011 | -7.556
-6.5 | -0.398 | 0.05285 | -0.011 | -7.539
-6 | -0.362 | 0.04898 | -0.012 | -7.399
-5.5 | -0.324 | 0.04586 | -0.012 | -7.065
-5 | -0.284 | 0.04325 | -0.012 | -6.555
-4.5 | -0.241 | 0.04075 | -0.013 | -5.917
-4 | -0.197 | 0.03853 | -0.013 | -5.121
-3.5 | -0.153 | 0.03655 | -0.014 | -4.173
-3 | -0.107 | 0.03463 | -0.016 | -3.089
-2.5 | -0.075 | 0.01502 | -0.031 | -4.984
-2 | -0.017 | 0.01474 | -0.032 | -1.125
-1.5 | 0.042 | 0.01576 | -0.032 | 2.666
-1 | 0.101 | 0.01544 | -0.032 | 6.528
-0.5 | 0.16 | 0.01184 | -0.032 | 13.476
0 | 0.218 | 0.01183 | -0.033 | 18.45
0.5 | 0.277 | 0.01262 | -0.033 | 21.945
1 | 0.336 | 0.013 | -0.033 | 25.818
1.5 | 0.394 | 0.01492 | -0.033 | 26.414
2 | 0.453 | 0.01515 | -0.034 | 29.871
2.5 | 0.511 | 0.01479 | -0.034 | 34.525
3 | 0.569 | 0.0153 | -0.034 | 37.182
3.5 | 0.627 | 0.01506 | -0.034 | 41.609
4 | 0.684 | 0.01551 | -0.035 | 44.067
4.5 | 0.74 | 0.01537 | -0.035 | 48.106
5 | 0.794 | 0.01533 | -0.035 | 51.815
5.5 | 0.847 | 0.01539 | -0.035 | 55.052
6 | 0.898 | 0.01727 | -0.035 | 52.029
6.5 | 0.946 | 0.01972 | -0.036 | 47.997
7 | 0.991 | 0.02075 | -0.036 | 47.742
7.5 | 1.03 | 0.02182 | -0.036 | 47.209
8 | 1.061 | 0.02307 | -0.036 | 46.017
8.5 | 0.9 | 0.06046 | -0.015 | 14.888
9 | 0.924 | 0.06515 | -0.014 | 14.186
9.5 | 0.944 | 0.0701 | -0.014 | 13.465
10 | 0.959 | 0.07577 | -0.014 | 12.66
10.5 | 0.97 | 0.08158 | -0.013 | 11.89
11 | 0.976 | 0.08797 | -0.013 | 11.095
11.5 | 0.977 | 0.09537 | -0.013 | 10.248
12 | 0.974 | 0.10343 | -0.013 | 9.418
12.5 | 0.966 | 0.11041 | -0.012 | 8.753
13 | 0.955 | 0.12006 | -0.012 | 7.952

## 10. Re 100k Mach 0.00 (2)
BIGFOIL.COM POLAR EXPORT
NACA2209
NACA2209 |  |  |  | Cl Max: | 1.1694 | at alpha= | 11.5 | deg
XFOIL ncrit=9 |  |  |  | L/D Max: | 44.9866 | at alpha= | 8 | deg
Re: | 100000 |  |  | Cd Min: | 0.24766 | at alpha= | -20 | deg
Mach: | 0 |  |  | Cl=0 at alpha= | -0.72203 | deg
|  |  |  | @ Cl=0.1, Cd= | 0.014169
|  |  |  | @ Cl=0.4, Cd= | 0.012972
|  |  |  | @ Cl=0.6, Cd= | 0.014114
alpha (deg) | Cl | Cd | Cm | Cl/Cd
-20 | -0.722 | 0.24766 | 0.0455 | -2.9153
-19.5 | -0.701 | 0.2378 | 0.0439 | -2.9479
-19 | -0.6841 | 0.23151 | 0.0408 | -2.9549
-18.5 | -0.6681 | 0.22559 | 0.0372 | -2.9616
-18 | -0.6564 | 0.22207 | 0.032 | -2.9558
-17.5 | -0.6544 | 0.22202 | 0.0259 | -2.9475
-17 | -0.6248 | 0.2071 | 0.0258 | -3.0169
-16.5 | -0.6068 | 0.19992 | 0.0237 | -3.0352
-16 | -0.5916 | 0.19353 | 0.0207 | -3.0569
-15.5 | -0.5789 | 0.18772 | 0.017 | -3.0838
-15 | -0.5815 | 0.18631 | 0.0108 | -3.1211
-14.5 | -0.5556 | 0.17414 | 0.0105 | -3.1905
-14 | -0.5389 | 0.16705 | 0.0088 | -3.226
-13.5 | -0.5272 | 0.16058 | 0.006 | -3.2831
-13 | -0.5287 | 0.15634 | 0.0006 | -3.3817
-12.5 | -0.5384 | 0.15269 | -0.0062 | -3.5261
-12 | -0.5009 | 0.13977 | -0.0025 | -3.5837
-11.5 | -0.4891 | 0.13293 | -0.0042 | -3.6794
-11 | -0.4958 | 0.12775 | -0.0102 | -3.881
-10.5 | -0.4894 | 0.11921 | -0.0124 | -4.1054
-10 | -0.47 | 0.11206 | -0.0116 | -4.1942
-9.5 | -0.4799 | 0.10616 | -0.0177 | -4.5205
-9 | -0.5167 | 0.10029 | -0.0288 | -5.1521
-8.5 | -0.4652 | 0.09111 | -0.0193 | -5.1059
-8 | -0.4879 | 0.08441 | -0.0254 | -5.7801
-7.5 | -0.501 | 0.07578 | -0.0299 | -6.6112
-7 | -0.4889 | 0.06959 | -0.028 | -7.0254
-6.5 | -0.4868 | 0.06247 | -0.0281 | -7.7925
-6 | -0.4784 | 0.05618 | -0.0269 | -8.5155
-5.5 | -0.465 | 0.05046 | -0.0249 | -9.2152
-5 | -0.4486 | 0.04498 | -0.0218 | -9.9733
-4.5 | -0.4044 | 0.03516 | -0.0203 | -11.5017
-4 | -0.3658 | 0.02844 | -0.0167 | -12.8622
-3.5 | -0.3244 | 0.02492 | -0.0135 | -13.0177
-3 | -0.2808 | 0.02178 | -0.0109 | -12.8926
-2.5 | -0.2365 | 0.01989 | -0.0086 | -11.8904
-2 | -0.1945 | 0.01829 | -0.0065 | -10.6342
-1.5 | -0.1565 | 0.01702 | -0.0038 | -9.1951
-1 | -0.0636 | 0.01351 | -0.01 | -4.7076
-0.5 | 0.0508 | 0.01412 | -0.0225 | 3.5977
0 | 0.1623 | 0.01423 | -0.0337 | 11.4055
0.5 | 0.2724 | 0.01387 | -0.0439 | 19.6395
1 | 0.3696 | 0.01318 | -0.0505 | 28.0425
1.5 | 0.4355 | 0.01273 | -0.0506 | 34.2105
2 | 0.4889 | 0.01259 | -0.048 | 38.8324
2.5 | 0.535 | 0.01289 | -0.0444 | 41.505
3 | 0.5774 | 0.01362 | -0.0408 | 42.3935
3.5 | 0.6213 | 0.01458 | -0.0379 | 42.6132
4 | 0.6672 | 0.01559 | -0.0358 | 42.7967
4.5 | 0.7143 | 0.01662 | -0.034 | 42.9783
5 | 0.7623 | 0.0177 | -0.0324 | 43.0678
5.5 | 0.81 | 0.01879 | -0.0308 | 43.108
6 | 0.856 | 0.01984 | -0.029 | 43.1452
6.5 | 0.9003 | 0.02074 | -0.0268 | 43.4089
7 | 0.9427 | 0.02151 | -0.0244 | 43.8261
7.5 | 0.9801 | 0.02202 | -0.0212 | 44.5095
8 | 1.0095 | 0.02244 | -0.0167 | 44.9866
8.5 | 1.0303 | 0.02512 | -0.0117 | 41.0151
9 | 1.057 | 0.0288 | -0.0077 | 36.7014
9.5 | 1.0914 | 0.03261 | -0.0049 | 33.4683
10 | 1.1312 | 0.03777 | -0.0033 | 29.9497
10.5 | 1.1521 | 0.04216 | 0.0009 | 27.3269
11 | 1.1675 | 0.04797 | 0.0047 | 24.3381
11.5 | 1.1694 | 0.05452 | 0.0087 | 21.449
12 | 1.1482 | 0.06211 | 0.0134 | 18.4866
12.5 | 1.1093 | 0.0698 | 0.0164 | 15.8926
13 | 0.9852 | 0.08826 | 0.0042 | 11.1625
13.5 | 0.9093 | 0.11306 | -0.0124 | 8.0426
14 | 0.7874 | 0.16468 | -0.0434 | 4.7814
14.5 | 0.8061 | 0.17356 | -0.0447 | 4.6445
15 | 0.8049 | 0.18052 | -0.0496 | 4.4588
15.5 | 0.8274 | 0.19036 | -0.0506 | 4.3465
16 | 0.8235 | 0.19599 | -0.0568 | 4.2017
16.5 | 0.8377 | 0.20421 | -0.0596 | 4.1021

## 11. Re 100k Mach 0.10 (1)
BIGFOIL.COM POLAR EXPORT
NACA2209
NACA2209 |  |  |  | Cl Max: | 1.062 | at alpha= | 8 | deg
JavaFoil+Calcfoil stall+Eppler ext transition |  |  |  | L/D Max: | 51.951 | at alpha= | 6 | deg
Re: | 100000 |  |  | Cd Min: | 0.01186 | at alpha= | 0 | deg
Mach: | 0.1 |  |  | Cl=0 at alpha= | -1.8559 | deg
|  |  |  | @ Cl=0.1, Cd= | 0.015495
|  |  |  | @ Cl=0.4, Cd= | 0.015012
|  |  |  | @ Cl=0.6, Cd= | 0.015172
alpha (deg) | Cl | Cd | Cm | Cl/Cd
-16 | -0.419 | 0.25673 | -0.009 | -1.633
-15.5 | -0.438 | 0.23462 | -0.009 | -1.867
-15 | -0.457 | 0.21488 | -0.009 | -2.125
-14.5 | -0.475 | 0.20236 | -0.009 | -2.346
-14 | -0.492 | 0.18524 | -0.009 | -2.655
-13.5 | -0.508 | 0.17119 | -0.009 | -2.966
-13 | -0.522 | 0.16307 | -0.009 | -3.201
-12.5 | -0.534 | 0.14889 | -0.009 | -3.588
-12 | -0.544 | 0.13549 | -0.009 | -4.015
-11.5 | -0.551 | 0.12344 | -0.009 | -4.462
-11 | -0.554 | 0.11379 | -0.009 | -4.872
-10.5 | -0.554 | 0.10367 | -0.01 | -5.346
-10 | -0.55 | 0.09399 | -0.01 | -5.852
-9.5 | -0.542 | 0.08615 | -0.01 | -6.287
-9 | -0.528 | 0.07906 | -0.01 | -6.684
-8.5 | -0.51 | 0.07298 | -0.01 | -6.986
-8 | -0.488 | 0.06761 | -0.011 | -7.211
-7.5 | -0.461 | 0.06184 | -0.011 | -7.462
-7 | -0.432 | 0.0574 | -0.011 | -7.523
-6.5 | -0.399 | 0.05315 | -0.011 | -7.507
-6 | -0.363 | 0.04941 | -0.012 | -7.353
-5.5 | -0.325 | 0.04609 | -0.012 | -7.052
-5 | -0.285 | 0.04329 | -0.012 | -6.573
-4.5 | -0.242 | 0.04079 | -0.013 | -5.936
-4 | -0.198 | 0.03863 | -0.013 | -5.13
-3.5 | -0.153 | 0.03663 | -0.014 | -4.183
-3 | -0.107 | 0.03469 | -0.016 | -3.098
-2.5 | -0.075 | 0.01503 | -0.032 | -5.004
-2 | -0.017 | 0.01477 | -0.032 | -1.129
-1.5 | 0.042 | 0.01579 | -0.032 | 2.675
-1 | 0.101 | 0.01549 | -0.032 | 6.541
-0.5 | 0.16 | 0.01188 | -0.033 | 13.503
0 | 0.219 | 0.01186 | -0.033 | 18.5
0.5 | 0.278 | 0.01266 | -0.033 | 21.993
1 | 0.337 | 0.01307 | -0.033 | 25.799
1.5 | 0.396 | 0.015 | -0.033 | 26.41
2 | 0.455 | 0.01518 | -0.034 | 29.956
2.5 | 0.513 | 0.01485 | -0.034 | 34.577
3 | 0.572 | 0.01523 | -0.034 | 37.525
3.5 | 0.63 | 0.01511 | -0.034 | 41.674
4 | 0.687 | 0.01558 | -0.035 | 44.083
4.5 | 0.743 | 0.01545 | -0.035 | 48.1
5 | 0.798 | 0.01541 | -0.035 | 51.8
5.5 | 0.851 | 0.01664 | -0.035 | 51.161
6 | 0.902 | 0.01737 | -0.036 | 51.951
6.5 | 0.95 | 0.01988 | -0.036 | 47.787
7 | 0.994 | 0.0209 | -0.036 | 47.552
7.5 | 1.033 | 0.022 | -0.036 | 46.935
8 | 1.062 | 0.02335 | -0.036 | 45.459
8.5 | 0.902 | 0.06075 | -0.015 | 14.848
9 | 0.925 | 0.06552 | -0.014 | 14.12
9.5 | 0.944 | 0.07076 | -0.014 | 13.336
10 | 0.958 | 0.07624 | -0.013 | 12.56
10.5 | 0.966 | 0.08221 | -0.013 | 11.755
11 | 0.97 | 0.08973 | -0.013 | 10.812
11.5 | 0.969 | 0.09669 | -0.013 | 10.019
12 | 0.962 | 0.10521 | -0.012 | 9.148
12.5 | 0.951 | 0.11302 | -0.012 | 8.419
13 | 0.936 | 0.12348 | -0.012 | 7.581

## 12. Re 100k Mach 0.10 (2)
BIGFOIL.COM POLAR EXPORT
NACA2209
NACA2209 |  |  |  | Cl Max: | 1.1601 | at alpha= | 11 | deg
XFOIL ncrit=9 |  |  |  | L/D Max: | 44.6711 | at alpha= | 8 | deg
Re: | 100000 |  |  | Cd Min: | 0.24711 | at alpha= | -20 | deg
Mach: | 0.1 |  |  | Cl=0 at alpha= | -0.73226 | deg
|  |  |  | @ Cl=0.1, Cd= | 0.014193
|  |  |  | @ Cl=0.4, Cd= | 0.012979
|  |  |  | @ Cl=0.6, Cd= | 0.014158
alpha (deg) | Cl | Cd | Cm | Cl/Cd
-20 | -0.7227 | 0.24711 | 0.0464 | -2.9246
-19.5 | -0.703 | 0.23844 | 0.0444 | -2.9483
-19 | -0.6861 | 0.23217 | 0.0412 | -2.9552
-18.5 | -0.6699 | 0.22626 | 0.0374 | -2.9608
-18 | -0.6589 | 0.22322 | 0.032 | -2.9518
-17.5 | -0.6571 | 0.22326 | 0.026 | -2.9432
-17 | -0.6254 | 0.20743 | 0.0263 | -3.015
-16.5 | -0.6077 | 0.20042 | 0.0239 | -3.0321
-16 | -0.5924 | 0.19403 | 0.0209 | -3.0531
-15.5 | -0.5802 | 0.18843 | 0.0169 | -3.0791
-15 | -0.5836 | 0.18733 | 0.0106 | -3.1154
-14.5 | -0.5548 | 0.17442 | 0.0109 | -3.1808
-14 | -0.5388 | 0.16747 | 0.0089 | -3.2173
-13.5 | -0.5272 | 0.16105 | 0.0061 | -3.2735
-13 | -0.5305 | 0.15725 | 0.0003 | -3.3736
-12.5 | -0.5393 | 0.15347 | -0.0064 | -3.514
-12 | -0.4991 | 0.14015 | -0.0022 | -3.5612
-11.5 | -0.4882 | 0.13337 | -0.0042 | -3.6605
-11 | -0.4974 | 0.12855 | -0.0107 | -3.8693
-10.5 | -0.4825 | 0.11937 | -0.011 | -4.0421
-10 | -0.4683 | 0.1125 | -0.0115 | -4.1627
-9.5 | -0.4823 | 0.10694 | -0.0186 | -4.51
-9 | -0.4815 | 0.09843 | -0.0211 | -4.8918
-8.5 | -0.4624 | 0.09161 | -0.0191 | -5.0475
-8 | -0.4916 | 0.08497 | -0.027 | -5.7856
-7.5 | -0.4925 | 0.07661 | -0.0281 | -6.4287
-7 | -0.489 | 0.0702 | -0.0285 | -6.9658
-6.5 | -0.4846 | 0.06319 | -0.0278 | -7.6689
-6 | -0.4776 | 0.05679 | -0.0268 | -8.4099
-5 | -0.4496 | 0.04544 | -0.0218 | -9.8944
-4.5 | -0.4063 | 0.03566 | -0.0205 | -11.3937
-4 | -0.3682 | 0.02883 | -0.0169 | -12.7714
-3.5 | -0.327 | 0.02518 | -0.0136 | -12.9865
-3 | -0.2831 | 0.02199 | -0.011 | -12.874
-2.5 | -0.2388 | 0.02019 | -0.0086 | -11.8276
-2 | -0.1964 | 0.01843 | -0.0065 | -10.6565
-1.5 | -0.158 | 0.01716 | -0.0039 | -9.2075
-1 | -0.0649 | 0.01356 | -0.01 | -4.7861
-0.5 | 0.0563 | 0.01417 | -0.0237 | 3.9732
0 | 0.1685 | 0.01423 | -0.0349 | 11.8412
0.5 | 0.2787 | 0.01384 | -0.0449 | 20.1373
1 | 0.3707 | 0.01319 | -0.0504 | 28.1046
1.5 | 0.4402 | 0.01269 | -0.0509 | 34.6887
2 | 0.4917 | 0.0126 | -0.048 | 39.0238
2.5 | 0.5368 | 0.01296 | -0.0443 | 41.4198
3 | 0.5799 | 0.01372 | -0.0407 | 42.2668
3.5 | 0.624 | 0.01468 | -0.0379 | 42.5068
4 | 0.6703 | 0.0157 | -0.0357 | 42.6943
4.5 | 0.7179 | 0.01674 | -0.0339 | 42.8853
5 | 0.7661 | 0.01783 | -0.0323 | 42.9669
5.5 | 0.8146 | 0.01898 | -0.0308 | 42.9189
6 | 0.8608 | 0.02001 | -0.0288 | 43.0185
6.5 | 0.9055 | 0.02093 | -0.0266 | 43.2633
7 | 0.9463 | 0.02165 | -0.0238 | 43.709
7.5 | 0.9839 | 0.02218 | -0.0205 | 44.3598
8 | 1.0118 | 0.02265 | -0.0157 | 44.6711
8.5 | 1.0328 | 0.02567 | -0.0106 | 40.2337
9 | 1.0606 | 0.02931 | -0.0067 | 36.1856
9.5 | 1.0944 | 0.03325 | -0.0038 | 32.9143
10 | 1.1331 | 0.03869 | -0.002 | 29.2866
10.5 | 1.1501 | 0.04321 | 0.0025 | 26.6165
11 | 1.1601 | 0.04919 | 0.0067 | 23.5841
11.5 | 1.1513 | 0.05547 | 0.0116 | 20.7554
12 | 1.1228 | 0.06212 | 0.0162 | 18.0747
12.5 | 1.0462 | 0.07332 | 0.0142 | 14.269
13 | 0.9617 | 0.09339 | 0 | 10.2977
13.5 | 0.9007 | 0.1161 | -0.014 | 7.758
14 | 0.8453 | 0.14587 | -0.0291 | 5.7949
14.5 | 0.808 | 0.1744 | -0.0449 | 4.633
15 | 0.8051 | 0.18125 | -0.0502 | 4.4419
15.5 | 0.8302 | 0.19133 | -0.0508 | 4.3391
16 | 0.8243 | 0.19676 | -0.0575 | 4.1894

## 13. Re 100k Mach 0.25 (1)
BIGFOIL.COM POLAR EXPORT
NACA2209
NACA2209 |  |  |  | Cl Max: | 1.045 | at alpha= | 7.5 | deg
JavaFoil+Calcfoil stall+Eppler ext transition |  |  |  | L/D Max: | 53.662 | at alpha= | 5 | deg
Re: | 100000 |  |  | Cd Min: | 0.01204 | at alpha= | 0 | deg
Mach: | 0.25 |  |  | Cl=0 at alpha= | -1.8583 | deg
|  |  |  | @ Cl=0.1, Cd= | 0.015673
|  |  |  | @ Cl=0.4, Cd= | 0.014848
|  |  |  | @ Cl=0.6, Cd= | 0.014942
alpha (deg) | Cl | Cd | Cm | Cl/Cd
-14 | -0.175 | 0.31377 | -0.01 | -0.559
-13.5 | -0.237 | 0.26276 | -0.01 | -0.903
-13 | -0.289 | 0.24153 | -0.009 | -1.196
-12.5 | -0.335 | 0.20529 | -0.009 | -1.629
-12 | -0.375 | 0.18022 | -0.009 | -2.082
-11.5 | -0.411 | 0.16008 | -0.01 | -2.567
-11 | -0.441 | 0.14463 | -0.01 | -3.048
-10.5 | -0.464 | 0.12614 | -0.009 | -3.682
-10 | -0.481 | 0.11389 | -0.01 | -4.227
-9.5 | -0.491 | 0.10011 | -0.01 | -4.907
-9 | -0.493 | 0.08892 | -0.01 | -5.543
-8.5 | -0.486 | 0.08013 | -0.01 | -6.066
-8 | -0.473 | 0.07225 | -0.01 | -6.546
-7.5 | -0.454 | 0.06552 | -0.011 | -6.929
-7 | -0.43 | 0.06049 | -0.011 | -7.104
-6.5 | -0.401 | 0.05559 | -0.011 | -7.204
-6 | -0.367 | 0.05102 | -0.012 | -7.195
-5.5 | -0.33 | 0.04724 | -0.012 | -6.987
-5 | -0.29 | 0.04402 | -0.012 | -6.589
-4.5 | -0.247 | 0.04142 | -0.013 | -5.972
-4 | -0.203 | 0.03908 | -0.014 | -5.191
-3.5 | -0.157 | 0.03703 | -0.014 | -4.239
-3 | -0.11 | 0.03512 | -0.016 | -3.137
-2.5 | -0.077 | 0.01519 | -0.032 | -5.082
-2 | -0.017 | 0.01495 | -0.033 | -1.145
-1.5 | 0.043 | 0.01472 | -0.033 | 2.947
-1 | 0.104 | 0.01574 | -0.033 | 6.614
-0.5 | 0.165 | 0.01205 | -0.033 | 13.682
0 | 0.225 | 0.01204 | -0.034 | 18.728
0.5 | 0.286 | 0.01233 | -0.034 | 23.194
1 | 0.346 | 0.01275 | -0.034 | 27.171
1.5 | 0.407 | 0.01512 | -0.034 | 26.917
2 | 0.467 | 0.01471 | -0.035 | 31.759
2.5 | 0.527 | 0.01512 | -0.035 | 34.874
3 | 0.587 | 0.01484 | -0.035 | 39.553
3.5 | 0.647 | 0.01531 | -0.035 | 42.248
4 | 0.705 | 0.01528 | -0.036 | 46.147
4.5 | 0.763 | 0.01522 | -0.036 | 50.11
5 | 0.818 | 0.01525 | -0.036 | 53.662
5.5 | 0.872 | 0.0171 | -0.036 | 50.993
6 | 0.923 | 0.01793 | -0.037 | 51.449
6.5 | 0.97 | 0.02056 | -0.037 | 47.17
7 | 1.011 | 0.02184 | -0.037 | 46.298
7.5 | 1.045 | 0.02321 | -0.037 | 45.015
8 | 0.885 | 0.05805 | -0.016 | 15.253
8.5 | 0.909 | 0.06278 | -0.015 | 14.478
9 | 0.926 | 0.0683 | -0.014 | 13.559
9.5 | 0.935 | 0.0743 | -0.014 | 12.59
10 | 0.937 | 0.08085 | -0.013 | 11.594
10.5 | 0.931 | 0.08881 | -0.013 | 10.484
11 | 0.916 | 0.09845 | -0.013 | 9.306
11.5 | 0.893 | 0.10706 | -0.012 | 8.337
12 | 0.86 | 0.12081 | -0.012 | 7.122
12.5 | 0.82 | 0.13398 | -0.012 | 6.119

## 14. Re 100k Mach 0.25 (2)
BIGFOIL.COM POLAR EXPORT
NACA2209
NACA2209 |  |  |  | Cl Max: | 1.1298 | at alpha= | 10 | deg
XFOIL ncrit=9 |  |  |  | L/D Max: | 43.7086 | at alpha= | 7.5 | deg
Re: | 100000 |  |  | Cd Min: | 0.24909 | at alpha= | -20 | deg
Mach: | 0.25 |  |  | Cl=0 at alpha= | -0.81556 | deg
|  |  |  | @ Cl=0.1, Cd= | 0.014324
|  |  |  | @ Cl=0.4, Cd= | 0.012968
|  |  |  | @ Cl=0.6, Cd= | 0.014421
alpha (deg) | Cl | Cd | Cm | Cl/Cd
-20 | -0.733 | 0.24909 | 0.05 | -2.9427
-19.5 | -0.7148 | 0.24228 | 0.0468 | -2.9503
-19 | -0.6973 | 0.23596 | 0.0432 | -2.9552
-18.5 | -0.6812 | 0.23067 | 0.0386 | -2.9531
-18 | -0.6739 | 0.23009 | 0.0323 | -2.9289
-17.5 | -0.653 | 0.21921 | 0.0298 | -2.9789
-17 | -0.631 | 0.20994 | 0.0283 | -3.0056
-16.5 | -0.6137 | 0.20328 | 0.0253 | -3.019
-16 | -0.5981 | 0.19695 | 0.0218 | -3.0368
-15.5 | -0.5903 | 0.19347 | 0.0164 | -3.0511
-15 | -0.5945 | 0.19271 | 0.0101 | -3.0849
-14.5 | -0.5541 | 0.1765 | 0.0123 | -3.1394
-14 | -0.5393 | 0.16982 | 0.0097 | -3.1757
-13.5 | -0.5304 | 0.16423 | 0.0057 | -3.2296
-13 | -0.5398 | 0.16211 | -0.0012 | -3.3298
-12.5 | -0.5099 | 0.14963 | -0.0001 | -3.4077
-12 | -0.4929 | 0.14227 | -0.0013 | -3.4645
-11.5 | -0.4872 | 0.1361 | -0.0048 | -3.5797
-11 | -0.5049 | 0.13285 | -0.0131 | -3.8005
-10.5 | -0.4678 | 0.12142 | -0.0089 | -3.8527
-10 | -0.4647 | 0.1151 | -0.0122 | -4.0374
-9.5 | -0.4922 | 0.11108 | -0.0222 | -4.431
-9 | -0.4522 | 0.10063 | -0.0163 | -4.4937
-8.5 | -0.4606 | 0.09447 | -0.0211 | -4.8756
-8 | -0.5091 | 0.0892 | -0.032 | -5.7074
-7.5 | -0.461 | 0.08041 | -0.023 | -5.7331
-7 | -0.5019 | 0.07373 | -0.0321 | -6.8073
-6.5 | -0.493 | 0.0675 | -0.0304 | -7.3037
-6 | -0.488 | 0.06104 | -0.0288 | -7.9948
-5.5 | -0.4714 | 0.05365 | -0.0255 | -8.7866
-5 | -0.4538 | 0.04799 | -0.0216 | -9.4561
-4.5 | -0.4159 | 0.0386 | -0.0213 | -10.7746
-4 | -0.3804 | 0.03102 | -0.018 | -12.2631
-3.5 | -0.3405 | 0.02662 | -0.0146 | -12.7911
-3 | -0.2964 | 0.02377 | -0.0114 | -12.4695
-2.5 | -0.2517 | 0.02116 | -0.0092 | -11.8951
-2 | -0.2072 | 0.01943 | -0.0068 | -10.6639
-1.5 | -0.1667 | 0.01795 | -0.0044 | -9.2869
-1 | -0.0474 | 0.01394 | -0.0147 | -3.4003
-0.5 | 0.0811 | 0.01434 | -0.0289 | 5.6555
0 | 0.1961 | 0.01424 | -0.0399 | 13.7711
0.5 | 0.3075 | 0.01367 | -0.0493 | 22.4945
1 | 0.3934 | 0.013 | -0.0528 | 30.2615
1.5 | 0.4536 | 0.01271 | -0.0511 | 35.6884
2 | 0.5039 | 0.01281 | -0.0476 | 39.3365
2.5 | 0.5489 | 0.01339 | -0.0436 | 40.9933
3 | 0.5935 | 0.01428 | -0.0403 | 41.5616
3.5 | 0.6405 | 0.0153 | -0.0377 | 41.8627
4 | 0.6888 | 0.01634 | -0.0355 | 42.1542
4.5 | 0.7383 | 0.01745 | -0.0337 | 42.3095
5 | 0.7882 | 0.01863 | -0.0319 | 42.3081
5.5 | 0.8376 | 0.01982 | -0.0299 | 42.2603
6 | 0.8847 | 0.02092 | -0.0276 | 42.2897
6.5 | 0.929 | 0.02184 | -0.0247 | 42.5366
7 | 0.9699 | 0.02249 | -0.0212 | 43.1258
7.5 | 1.0018 | 0.02292 | -0.0163 | 43.7086
8 | 1.0237 | 0.02471 | -0.0104 | 41.4286
8.5 | 1.0472 | 0.02835 | -0.0054 | 36.9383
9 | 1.0768 | 0.03235 | -0.0014 | 33.2859
9.5 | 1.1055 | 0.03712 | 0.0023 | 29.7818
10 | 1.1298 | 0.04331 | 0.0055 | 26.0864
10.5 | 1.1183 | 0.04869 | 0.0118 | 22.9678
11 | 1.0905 | 0.05502 | 0.017 | 19.8201
11.5 | 1.0506 | 0.06354 | 0.0174 | 16.5345
12 | 1.0007 | 0.07574 | 0.0112 | 13.2123
12.5 | 0.9473 | 0.09244 | 0 | 10.2477
13 | 0.9055 | 0.11026 | -0.0103 | 8.2124
13.5 | 0.7837 | 0.16042 | -0.0425 | 4.8853
14 | 0.7882 | 0.16922 | -0.0466 | 4.6578
14.5 | 0.8183 | 0.17895 | -0.0464 | 4.5728
15 | 0.8085 | 0.18514 | -0.0533 | 4.367

## 15. Re 100k Mach 0.50 (1)
BIGFOIL.COM POLAR EXPORT
NACA2209
NACA2209 |  |  |  | Cl Max: | 1.168 | at alpha= | 20 | deg
JavaFoil+Calcfoil stall+Eppler ext transition |  |  |  | L/D Max: | 48.944 | at alpha= | 5 | deg
Re: | 100000 |  |  | Cd Min: | 0.01236 | at alpha= | 0 | deg
Mach: | 0.5 |  |  | Cl=0 at alpha= | -1.8582 | deg
|  |  |  | @ Cl=0.1, Cd= | 0.015396
|  |  |  | @ Cl=0.4, Cd= | 0.01441
|  |  |  | @ Cl=0.6, Cd= | 0.01491
alpha (deg) | Cl | Cd | Cm | Cl/Cd
-20 | -0.954 | 0.35022 | -0.017 | -2.725
-19.5 | -0.928 | 0.34137 | -0.016 | -2.718
-19 | -0.903 | 0.33675 | -0.016 | -2.68
-18.5 | -0.877 | 0.33227 | -0.016 | -2.64
-18 | -0.851 | 0.3132 | -0.016 | -2.716
-17.5 | -0.825 | 0.3091 | -0.016 | -2.669
-17 | -0.8 | 0.30059 | -0.016 | -2.66
-16.5 | -0.773 | 0.30906 | -0.016 | -2.501
-16 | -0.747 | 0.30504 | -0.016 | -2.45
-15.5 | -0.722 | 0.29423 | -0.016 | -2.453
-15 | -0.695 | 0.27943 | -0.016 | -2.487
-14.5 | -0.669 | 0.27605 | -0.016 | -2.424
-14 | -0.643 | 0.26822 | -0.016 | -2.399
-13.5 | -0.617 | 0.25554 | -0.016 | -2.413
-13 | -0.591 | 0.24442 | -0.016 | -2.417
-12.5 | -0.565 | 0.24026 | -0.016 | -2.35
-12 | -0.538 | 0.22494 | -0.015 | -2.392
-11.5 | -0.512 | 0.221 | -0.015 | -2.316
-11 | -0.485 | 0.214 | -0.015 | -2.267
-10.5 | -0.459 | 0.20952 | -0.015 | -2.191
-10 | -0.433 | 0.20994 | -0.015 | -2.061
-9.5 | -0.406 | 0.19271 | -0.015 | -2.107
-9 | -0.38 | 0.18147 | -0.015 | -2.093
-8.5 | -0.353 | 0.18193 | -0.014 | -1.941
-8 | -0.327 | 0.16604 | -0.014 | -1.968
-7.5 | -0.3 | 0.15467 | -0.014 | -1.94
-7 | -0.273 | 0.15341 | -0.013 | -1.783
-6.5 | -0.247 | 0.14475 | -0.013 | -1.706
-6 | -0.22 | 0.07391 | -0.012 | -2.982
-5.5 | -0.308 | 0.06278 | -0.012 | -4.908
-5 | -0.298 | 0.05168 | -0.013 | -5.761
-4.5 | -0.264 | 0.04585 | -0.013 | -5.752
-4 | -0.22 | 0.04179 | -0.014 | -5.275
-3.5 | -0.173 | 0.03901 | -0.015 | -4.422
-3 | -0.122 | 0.03669 | -0.016 | -3.318
-2.5 | -0.069 | 0.03476 | -0.018 | -1.99
-2 | -0.019 | 0.01581 | -0.037 | -1.206
-1.5 | 0.048 | 0.01561 | -0.037 | 3.101
-1 | 0.116 | 0.01533 | -0.037 | 7.585
-0.5 | 0.184 | 0.01237 | -0.037 | 14.889
0 | 0.252 | 0.01236 | -0.038 | 20.371
0.5 | 0.319 | 0.01278 | -0.038 | 24.997
1 | 0.387 | 0.01434 | -0.038 | 26.982
1.5 | 0.454 | 0.0147 | -0.038 | 30.896
2 | 0.521 | 0.01449 | -0.039 | 35.969
2.5 | 0.588 | 0.01493 | -0.039 | 39.367
3 | 0.654 | 0.01482 | -0.039 | 44.13
3.5 | 0.72 | 0.01481 | -0.04 | 48.613
4 | 0.784 | 0.01668 | -0.04 | 46.974
4.5 | 0.845 | 0.01746 | -0.04 | 48.393
5 | 0.902 | 0.01842 | -0.04 | 48.944
5.5 | 0.953 | 0.01981 | -0.04 | 48.084
6 | 0.996 | 0.02331 | -0.04 | 42.728
6.5 | 1.021 | 0.0257 | -0.04 | 39.731
7 | 0.862 | 0.05636 | -0.016 | 15.301
7.5 | 0.848 | 0.06467 | -0.014 | 13.11
8 | 0.734 | 0.08636 | -0.013 | 8.501
8.5 | 0.552 | 0.13934 | -0.014 | 3.961
9 | 0.579 | 0.15539 | -0.016 | 3.724
9.5 | 0.605 | 0.17005 | -0.017 | 3.56
10 | 0.632 | 0.18601 | -0.018 | 3.399
10.5 | 0.659 | 0.19313 | -0.019 | 3.413
11 | 0.685 | 0.20502 | -0.019 | 3.343
11.5 | 0.712 | 0.22083 | -0.02 | 3.226
12 | 0.739 | 0.2278 | -0.021 | 3.246
12.5 | 0.766 | 0.23577 | -0.021 | 3.247
13 | 0.793 | 0.25403 | -0.022 | 3.12
13.5 | 0.82 | 0.25824 | -0.023 | 3.175
14 | 0.846 | 0.26276 | -0.023 | 3.22
14.5 | 0.873 | 0.28764 | -0.024 | 3.036
15 | 0.899 | 0.29268 | -0.025 | 3.073
15.5 | 0.927 | 0.29015 | -0.025 | 3.194
16 | 0.954 | 0.30486 | -0.026 | 3.13
16.5 | 0.98 | 0.30994 | -0.026 | 3.162
17 | 1.008 | 0.32885 | -0.027 | 3.064
17.5 | 1.033 | 0.33484 | -0.028 | 3.086
18 | 1.061 | 0.34066 | -0.028 | 3.114
18.5 | 1.087 | 0.35049 | -0.029 | 3.101
19 | 1.114 | 0.35965 | -0.029 | 3.099
19.5 | 1.14 | 0.37218 | -0.03 | 3.064
20 | 1.168 | 0.38246 | -0.03 | 3.053

## 16. Re 100k Mach 0.50 (2)
BIGFOIL.COM POLAR EXPORT
NACA2209
NACA2209 |  |  |  | Cl Max: | 1.0471 | at alpha= | 7.5 | deg
XFOIL ncrit=9 |  |  |  | L/D Max: | 39.8439 | at alpha= | 3.5 | deg
Re: | 100000 |  |  | Cd Min: | 0.27086 | at alpha= | -20 | deg
Mach: | 0.5 |  |  | Cl=0 at alpha= | -1.1254 | deg
|  |  |  | @ Cl=0.1, Cd= | 0.016336
|  |  |  | @ Cl=0.4, Cd= | 0.013268
|  |  |  | @ Cl=0.6, Cd= | 0.01542
alpha (deg) | Cl | Cd | Cm | Cl/Cd
-20 | -0.7982 | 0.27086 | 0.0615 | -2.9469
-19.5 | -0.7773 | 0.2642 | 0.0563 | -2.9421
-19 | -0.7637 | 0.2639 | 0.049 | -2.8939
-18.5 | -0.7364 | 0.24919 | 0.0466 | -2.9552
-18 | -0.7134 | 0.24017 | 0.0433 | -2.9704
-17.5 | -0.6919 | 0.23247 | 0.0393 | -2.9763
-17 | -0.6715 | 0.22536 | 0.0348 | -2.9797
-16.5 | -0.6573 | 0.22201 | 0.0286 | -2.9607
-15.5 | -0.6114 | 0.20248 | 0.0228 | -3.0196
-15 | -0.5907 | 0.19492 | 0.0195 | -3.0305
-14.5 | -0.5759 | 0.18942 | 0.0145 | -3.0403
-14 | -0.5762 | 0.1886 | 0.0081 | -3.0551
-13.5 | -0.5394 | 0.1733 | 0.0079 | -3.1125
-13 | -0.5187 | 0.16521 | 0.0058 | -3.1396
-12.5 | -0.5052 | 0.15878 | 0.0021 | -3.1818
-12 | -0.5133 | 0.15706 | -0.0049 | -3.2682
-11.5 | -0.4744 | 0.14352 | -0.0032 | -3.3055
-11 | -0.465 | 0.1373 | -0.0065 | -3.3867
-10.5 | -0.4825 | 0.13525 | -0.0145 | -3.5675
-10 | -0.4387 | 0.12208 | -0.0108 | -3.5935
-9.5 | -0.4371 | 0.11642 | -0.0148 | -3.7545
-9 | -0.4297 | 0.10875 | -0.0173 | -3.9513
-8.5 | -0.4213 | 0.10226 | -0.0189 | -4.1199
-8 | -0.4086 | 0.09458 | -0.0193 | -4.3202
-7.5 | -0.4377 | 0.09042 | -0.0263 | -4.8407
-7 | -0.4062 | 0.08165 | -0.0219 | -4.9749
-6.5 | -0.4203 | 0.07548 | -0.0227 | -5.5684
-6 | -0.44 | 0.06944 | -0.024 | -6.3364
-5.5 | -0.4434 | 0.06333 | -0.0217 | -7.0014
-5 | -0.4531 | 0.05792 | -0.0188 | -7.8229
-4 | -0.4198 | 0.03993 | -0.0216 | -10.5134
-3.5 | -0.3903 | 0.03396 | -0.0181 | -11.4929
-3 | -0.3529 | 0.02955 | -0.0145 | -11.9425
-2.5 | -0.3072 | 0.0258 | -0.0112 | -11.907
-2 | -0.2443 | 0.02303 | -0.0111 | -10.6079
-1.5 | -0.1194 | 0.02015 | -0.0212 | -5.9256
-0.5 | 0.1993 | 0.01461 | -0.0514 | 13.6413
0 | 0.3131 | 0.01384 | -0.0587 | 22.6228
0.5 | 0.392 | 0.01328 | -0.0587 | 29.5181
1 | 0.4532 | 0.01319 | -0.0553 | 34.3594
1.5 | 0.5041 | 0.01365 | -0.0506 | 36.9304
2 | 0.5539 | 0.0145 | -0.0464 | 38.2
2.5 | 0.6055 | 0.01553 | -0.043 | 38.9891
3 | 0.6597 | 0.01668 | -0.0401 | 39.5504
3.5 | 0.7148 | 0.01794 | -0.0373 | 39.8439
4 | 0.7692 | 0.01933 | -0.0345 | 39.7931
4.5 | 0.8232 | 0.0209 | -0.0314 | 39.3876
5 | 0.8784 | 0.02254 | -0.0283 | 38.9707
5.5 | 0.9287 | 0.02417 | -0.0241 | 38.4237
6 | 0.9724 | 0.02552 | -0.0187 | 38.1034
6.5 | 1.0107 | 0.0264 | -0.0119 | 38.2841
7 | 1.0341 | 0.02762 | -0.0036 | 37.4403
7.5 | 1.0471 | 0.03072 | 0.0045 | 34.0853
8 | 1.0463 | 0.03552 | 0.012 | 29.4566
8.5 | 1.034 | 0.0413 | 0.0178 | 25.0363
9 | 1.0018 | 0.04954 | 0.0187 | 20.222
9.5 | 0.9629 | 0.06041 | 0.0139 | 15.9394
10 | 0.8985 | 0.078 | 0.0009 | 11.5192
10.5 | 0.848 | 0.09625 | -0.0108 | 8.8104
11 | 0.8208 | 0.11129 | -0.0191 | 7.3753
11.5 | 0.8247 | 0.12006 | -0.0218 | 6.8691
12 | 0.812 | 0.13382 | -0.0293 | 6.0679
12.5 | 0.8118 | 0.1457 | -0.035 | 5.5717

## 17. Re 250k Mach 0.00 (1)
BIGFOIL.COM POLAR EXPORT
NACA2209
NACA2209 |  |  |  | Cl Max: | 1.128 | at alpha= | 9 | deg
JavaFoil+Calcfoil stall+Eppler ext transition |  |  |  | L/D Max: | 67.092 | at alpha= | 6 | deg
Re: | 250000 |  |  | Cd Min: | 0.00901 | at alpha= | 0 | deg
Mach: | 0 |  |  | Cl=0 at alpha= | -1.8559 | deg
|  |  |  | @ Cl=0.1, Cd= | 0.012465
|  |  |  | @ Cl=0.4, Cd= | 0.012025
|  |  |  | @ Cl=0.6, Cd= | 0.012316
alpha (deg) | Cl | Cd | Cm | Cl/Cd
-16.5 | -0.446 | 0.20615 | -0.009 | -2.162
-16 | -0.462 | 0.18983 | -0.009 | -2.434
-15.5 | -0.478 | 0.17858 | -0.009 | -2.679
-15 | -0.494 | 0.1673 | -0.009 | -2.954
-14.5 | -0.509 | 0.15495 | -0.009 | -3.287
-14 | -0.523 | 0.14599 | -0.009 | -3.585
-13.5 | -0.536 | 0.13675 | -0.009 | -3.92
-13 | -0.547 | 0.12617 | -0.009 | -4.337
-12.5 | -0.556 | 0.116 | -0.009 | -4.795
-12 | -0.563 | 0.10755 | -0.009 | -5.233
-11.5 | -0.567 | 0.09962 | -0.01 | -5.688
-11 | -0.567 | 0.09175 | -0.01 | -6.184
-10.5 | -0.565 | 0.08551 | -0.01 | -6.602
-10 | -0.558 | 0.07952 | -0.01 | -7.018
-9.5 | -0.548 | 0.073 | -0.01 | -7.501
-9 | -0.532 | 0.06778 | -0.01 | -7.856
-8.5 | -0.513 | 0.06317 | -0.011 | -8.115
-8 | -0.489 | 0.05853 | -0.011 | -8.356
-7.5 | -0.462 | 0.05459 | -0.011 | -8.465
-7 | -0.432 | 0.05084 | -0.012 | -8.496
-6.5 | -0.399 | 0.04749 | -0.012 | -8.394
-6 | -0.363 | 0.04446 | -0.012 | -8.158
-5.5 | -0.324 | 0.04173 | -0.013 | -7.773
-5 | -0.284 | 0.03925 | -0.013 | -7.233
-4.5 | -0.242 | 0.03693 | -0.014 | -6.547
-4 | -0.199 | 0.0341 | -0.017 | -5.84
-3.5 | -0.19 | 0.01267 | -0.031 | -14.97
-3 | -0.133 | 0.01238 | -0.031 | -10.716
-2.5 | -0.075 | 0.01288 | -0.031 | -5.811
-2 | -0.017 | 0.01264 | -0.032 | -1.312
-1.5 | 0.042 | 0.01273 | -0.032 | 3.302
-1 | 0.101 | 0.01246 | -0.032 | 8.092
-0.5 | 0.16 | 0.00905 | -0.032 | 17.642
0 | 0.218 | 0.00901 | -0.033 | 24.239
0.5 | 0.277 | 0.00934 | -0.033 | 29.677
1 | 0.336 | 0.00982 | -0.033 | 34.176
1.5 | 0.394 | 0.01199 | -0.033 | 32.869
2 | 0.453 | 0.01233 | -0.034 | 36.713
2.5 | 0.511 | 0.01257 | -0.034 | 40.665
3 | 0.569 | 0.01215 | -0.034 | 46.848
3.5 | 0.627 | 0.01246 | -0.034 | 50.338
4 | 0.684 | 0.01282 | -0.035 | 53.375
4.5 | 0.74 | 0.01257 | -0.035 | 58.927
5 | 0.796 | 0.01295 | -0.035 | 61.445
5.5 | 0.849 | 0.01284 | -0.035 | 66.148
6 | 0.901 | 0.01343 | -0.036 | 67.092
6.5 | 0.95 | 0.01441 | -0.036 | 65.917
7 | 0.995 | 0.0166 | -0.036 | 59.955
7.5 | 1.037 | 0.01757 | -0.036 | 59.002
8 | 1.074 | 0.01855 | -0.036 | 57.908
8.5 | 1.106 | 0.01968 | -0.036 | 56.183
9 | 1.128 | 0.02103 | -0.036 | 53.639
9.5 | 1.128 | 0.02376 | -0.036 | 47.489
10 | 0.961 | 0.06823 | -0.016 | 14.092
10.5 | 0.971 | 0.07323 | -0.015 | 13.263
11 | 0.977 | 0.07857 | -0.015 | 12.434
11.5 | 0.978 | 0.08447 | -0.014 | 11.577
12 | 0.975 | 0.09036 | -0.014 | 10.786
12.5 | 0.967 | 0.09704 | -0.013 | 9.962
13 | 0.955 | 0.10439 | -0.013 | 9.148
13.5 | 0.939 | 0.11194 | -0.013 | 8.393
14 | 0.921 | 0.12049 | -0.013 | 7.642

## 18. Re 250k Mach 0.00 (2)
BIGFOIL.COM POLAR EXPORT
NACA2209
NACA2209 |  |  |  | Cl Max: | 1.1997 | at alpha= | 12 | deg
XFOIL ncrit=9 |  |  |  | L/D Max: | 67.1992 | at alpha= | 7.5 | deg
Re: | 250000 |  |  | Cd Min: | 0.24306 | at alpha= | -20 | deg
Mach: | 0 |  |  | Cl=0 at alpha= | -1.6504 | deg
|  |  |  | @ Cl=0.1, Cd= | 0.008025
|  |  |  | @ Cl=0.4, Cd= | 0.0077638
|  |  |  | @ Cl=0.6, Cd= | 0.010118
alpha (deg) | Cl | Cd | Cm | Cl/Cd
-20 | -0.7129 | 0.24306 | 0.0447 | -2.933
-19.5 | -0.6968 | 0.2358 | 0.0413 | -2.955
-19 | -0.6791 | 0.22874 | 0.0391 | -2.9689
-18.5 | -0.6629 | 0.22266 | 0.036 | -2.9772
-18 | -0.647 | 0.21637 | 0.0326 | -2.9902
-17.5 | -0.6315 | 0.20986 | 0.0289 | -3.0091
-17 | -0.6213 | 0.20445 | 0.0234 | -3.0389
-16.5 | -0.609 | 0.19717 | 0.0197 | -3.0887
-16 | -0.5882 | 0.18961 | 0.0192 | -3.1022
-15.5 | -0.5735 | 0.18323 | 0.0164 | -3.1299
-15 | -0.5601 | 0.17653 | 0.0133 | -3.1728
-14.5 | -0.5552 | 0.17056 | 0.0076 | -3.2552
-14 | -0.5514 | 0.16424 | 0.0028 | -3.3573
-13.5 | -0.5311 | 0.15485 | 0.0028 | -3.4298
-13 | -0.5156 | 0.14822 | 0.0018 | -3.4786
-12.5 | -0.505 | 0.1415 | -0.0006 | -3.5689
-12 | -0.4968 | 0.13442 | -0.0036 | -3.6959
-11.5 | -0.5038 | 0.12713 | -0.0117 | -3.9629
-11 | -0.4919 | 0.11839 | -0.0112 | -4.1549
-10.5 | -0.479 | 0.11209 | -0.0119 | -4.2734
-10 | -0.4722 | 0.10528 | -0.0141 | -4.4852
-9.5 | -0.4704 | 0.09785 | -0.0178 | -4.8074
-9 | -0.4841 | 0.08869 | -0.028 | -5.4583
-8.5 | -0.507 | 0.07933 | -0.036 | -6.391
-8 | -0.5213 | 0.0689 | -0.0371 | -7.566
-7.5 | -0.5113 | 0.06344 | -0.0347 | -8.0596
-7 | -0.5044 | 0.05766 | -0.0332 | -8.7478
-6.5 | -0.4978 | 0.05311 | -0.0305 | -9.373
-6 | -0.4911 | 0.04383 | -0.0276 | -11.2047
-5.5 | -0.4708 | 0.03947 | -0.0239 | -11.928
-5 | -0.4525 | 0.02669 | -0.0173 | -16.9539
-4.5 | -0.4181 | 0.02201 | -0.0134 | -18.9959
-4 | -0.3654 | 0.01862 | -0.0126 | -19.6241
-3.5 | -0.2898 | 0.01622 | -0.0169 | -17.8668
-3 | -0.2123 | 0.01446 | -0.0213 | -14.6819
-2.5 | -0.1276 | 0.01306 | -0.0269 | -9.7703
-2 | -0.0437 | 0.01166 | -0.0324 | -3.7479
-1.5 | 0.0188 | 0.00917 | -0.0345 | 2.0502
-1 | 0.1039 | 0.00797 | -0.038 | 13.0364
-0.5 | 0.2315 | 0.00796 | -0.0518 | 29.0829
0 | 0.3194 | 0.00771 | -0.058 | 41.4267
0.5 | 0.3656 | 0.00766 | -0.0555 | 47.7285
1 | 0.4087 | 0.00779 | -0.0525 | 52.4647
1.5 | 0.4508 | 0.00808 | -0.0492 | 55.7921
2 | 0.4919 | 0.00851 | -0.046 | 57.8026
2.5 | 0.5328 | 0.00909 | -0.0428 | 58.6139
3 | 0.5746 | 0.00974 | -0.04 | 58.9938
3.5 | 0.6183 | 0.01039 | -0.0376 | 59.5091
4 | 0.6638 | 0.01101 | -0.0356 | 60.2906
4.5 | 0.7102 | 0.01163 | -0.0337 | 61.0662
5 | 0.7572 | 0.01219 | -0.032 | 62.1165
5.5 | 0.8035 | 0.01281 | -0.0302 | 62.7244
6 | 0.8503 | 0.01325 | -0.0285 | 64.1736
6.5 | 0.8964 | 0.0138 | -0.0268 | 64.9565
7 | 0.9424 | 0.01426 | -0.0251 | 66.087
7.5 | 0.9885 | 0.01471 | -0.0234 | 67.1992
8 | 1.0208 | 0.01682 | -0.0201 | 60.6897
8.5 | 1.0502 | 0.01922 | -0.0162 | 54.641
9 | 1.078 | 0.02159 | -0.0121 | 49.9305
9.5 | 1.1097 | 0.0235 | -0.0086 | 47.2213
10 | 1.1316 | 0.02663 | -0.0042 | 42.4934
10.5 | 1.1584 | 0.0289 | -0.0005 | 40.083
11 | 1.1785 | 0.03205 | 0.0036 | 36.7707
11.5 | 1.1942 | 0.03658 | 0.0077 | 32.6463
12 | 1.1997 | 0.04015 | 0.0124 | 29.8804
12.5 | 1.1983 | 0.04448 | 0.0162 | 26.9402
13 | 1.1909 | 0.04982 | 0.0184 | 23.9041
13.5 | 1.1705 | 0.05729 | 0.0186 | 20.4311
14 | 1.138 | 0.06729 | 0.0152 | 16.9119
14.5 | 1.0943 | 0.0808 | 0.0076 | 13.5433
15 | 1.0305 | 0.10094 | -0.0059 | 10.209
15.5 | 0.9484 | 0.12971 | -0.0246 | 7.3117
16 | 0.8313 | 0.18546 | -0.0516 | 4.4824
16.5 | 0.8485 | 0.19148 | -0.0535 | 4.4313
17 | 0.8639 | 0.20001 | -0.0547 | 4.3193

## 19. Re 250k Mach 0.10 (1)
BIGFOIL.COM POLAR EXPORT
NACA2209
NACA2209 |  |  |  | Cl Max: | 1.127 | at alpha= | 9 | deg
JavaFoil+Calcfoil stall+Eppler ext transition |  |  |  | L/D Max: | 67.003 | at alpha= | 6 | deg
Re: | 250000 |  |  | Cd Min: | 0.00907 | at alpha= | 0 | deg
Mach: | 0.1 |  |  | Cl=0 at alpha= | -1.8559 | deg
|  |  |  | @ Cl=0.1, Cd= | 0.012505
|  |  |  | @ Cl=0.4, Cd= | 0.012052
|  |  |  | @ Cl=0.6, Cd= | 0.012345
alpha (deg) | Cl | Cd | Cm | Cl/Cd
-16 | -0.419 | 0.20057 | -0.009 | -2.091
-15.5 | -0.438 | 0.18474 | -0.009 | -2.372
-15 | -0.457 | 0.17154 | -0.009 | -2.663
-14.5 | -0.475 | 0.16225 | -0.009 | -2.927
-14 | -0.492 | 0.14887 | -0.009 | -3.305
-13.5 | -0.508 | 0.13871 | -0.009 | -3.661
-13 | -0.522 | 0.12916 | -0.009 | -4.042
-12.5 | -0.534 | 0.11952 | -0.009 | -4.47
-12 | -0.544 | 0.11166 | -0.009 | -4.872
-11.5 | -0.551 | 0.10345 | -0.01 | -5.325
-11 | -0.554 | 0.09481 | -0.01 | -5.848
-10.5 | -0.554 | 0.08701 | -0.01 | -6.37
-10 | -0.55 | 0.08068 | -0.01 | -6.819
-9.5 | -0.542 | 0.07424 | -0.01 | -7.299
-9 | -0.529 | 0.06881 | -0.01 | -7.681
-8.5 | -0.51 | 0.06377 | -0.011 | -7.997
-8 | -0.488 | 0.05903 | -0.011 | -8.261
-7.5 | -0.462 | 0.05489 | -0.011 | -8.41
-7 | -0.432 | 0.05091 | -0.012 | -8.487
-6.5 | -0.399 | 0.04762 | -0.012 | -8.385
-6 | -0.364 | 0.04467 | -0.012 | -8.139
-5.5 | -0.325 | 0.04188 | -0.013 | -7.767
-5 | -0.285 | 0.03937 | -0.013 | -7.238
-4.5 | -0.243 | 0.03699 | -0.015 | -6.564
-4 | -0.2 | 0.03457 | -0.017 | -5.773
-3.5 | -0.19 | 0.01274 | -0.031 | -14.948
-3 | -0.133 | 0.01245 | -0.031 | -10.704
-2.5 | -0.075 | 0.01288 | -0.032 | -5.84
-2 | -0.017 | 0.01267 | -0.032 | -1.316
-1.5 | 0.042 | 0.01279 | -0.032 | 3.301
-1 | 0.101 | 0.0125 | -0.032 | 8.108
-0.5 | 0.161 | 0.00908 | -0.033 | 17.674
0 | 0.22 | 0.00907 | -0.033 | 24.204
0.5 | 0.278 | 0.00937 | -0.033 | 29.72
1 | 0.337 | 0.00986 | -0.033 | 34.207
1.5 | 0.396 | 0.01203 | -0.034 | 32.938
2 | 0.455 | 0.01236 | -0.034 | 36.81
2.5 | 0.514 | 0.0126 | -0.034 | 40.77
3 | 0.572 | 0.01221 | -0.034 | 46.845
3.5 | 0.63 | 0.01249 | -0.035 | 50.445
4 | 0.688 | 0.01289 | -0.035 | 53.321
4.5 | 0.744 | 0.01262 | -0.035 | 58.962
5 | 0.799 | 0.01301 | -0.035 | 61.452
5.5 | 0.853 | 0.0129 | -0.036 | 66.144
6 | 0.905 | 0.01351 | -0.036 | 67.003
6.5 | 0.954 | 0.01459 | -0.036 | 65.347
7 | 0.999 | 0.01673 | -0.036 | 59.694
7.5 | 1.04 | 0.01772 | -0.036 | 58.7
8 | 1.076 | 0.01873 | -0.037 | 57.465
8.5 | 1.107 | 0.01991 | -0.037 | 55.582
9 | 1.127 | 0.02139 | -0.037 | 52.685
9.5 | 0.949 | 0.06349 | -0.018 | 14.943
10 | 0.959 | 0.0687 | -0.016 | 13.959
10.5 | 0.967 | 0.0737 | -0.015 | 13.127
11 | 0.971 | 0.07933 | -0.014 | 12.239
11.5 | 0.969 | 0.08524 | -0.014 | 11.37
12 | 0.963 | 0.09137 | -0.013 | 10.538
12.5 | 0.952 | 0.09879 | -0.013 | 9.635
13 | 0.936 | 0.10659 | -0.013 | 8.784
13.5 | 0.917 | 0.11463 | -0.013 | 7.999
14 | 0.894 | 0.12285 | -0.013 | 7.278

## 20. Re 250k Mach 0.10 (2)
BIGFOIL.COM POLAR EXPORT
NACA2209
NACA2209 |  |  |  | Cl Max: | 1.19 | at alpha= | 12 | deg
XFOIL ncrit=9 |  |  |  | L/D Max: | 66.8822 | at alpha= | 7.5 | deg
Re: | 250000 |  |  | Cd Min: | 0.20109 | at alpha= | 17 | deg
Mach: | 0.1 |  |  | Cl=0 at alpha= | -1.6701 | deg
|  |  |  | @ Cl=0.1, Cd= | 0.0080094
|  |  |  | @ Cl=0.4, Cd= | 0.0077857
|  |  |  | @ Cl=0.6, Cd= | 0.010165
alpha (deg) | Cl | Cd | Cm | Cl/Cd
-13.5 | -0.5297 | 0.15532 | 0.0032 | -3.4104
-13 | -0.5148 | 0.14871 | 0.0019 | -3.4618
-12.5 | -0.5041 | 0.14194 | -0.0005 | -3.5515
-12 | -0.4962 | 0.13486 | -0.0038 | -3.6794
-11.5 | -0.5032 | 0.12768 | -0.0118 | -3.9411
-11 | -0.4887 | 0.11906 | -0.0107 | -4.1047
-10.5 | -0.4767 | 0.11267 | -0.0116 | -4.2309
-10 | -0.47 | 0.10579 | -0.014 | -4.4428
-9.5 | -0.4689 | 0.09828 | -0.018 | -4.7711
-9 | -0.4825 | 0.08923 | -0.0284 | -5.4074
-8.5 | -0.5038 | 0.08006 | -0.036 | -6.2928
-8 | -0.5138 | 0.07009 | -0.0364 | -7.3306
-7.5 | -0.5059 | 0.0647 | -0.0342 | -7.8192
-7 | -0.5012 | 0.05859 | -0.0331 | -8.5544
-6.5 | -0.4972 | 0.05377 | -0.0308 | -9.2468
-6 | -0.4907 | 0.04452 | -0.028 | -11.022
-5.5 | -0.4714 | 0.04007 | -0.0242 | -11.7644
-5 | -0.454 | 0.02754 | -0.0178 | -16.4851
-4.5 | -0.4207 | 0.02256 | -0.0137 | -18.648
-4 | -0.365 | 0.01912 | -0.0134 | -19.09
-3.5 | -0.2897 | 0.01636 | -0.0175 | -17.7078
-3 | -0.2119 | 0.01454 | -0.0219 | -14.5736
-2.5 | -0.1265 | 0.01309 | -0.0275 | -9.6639
-2 | -0.0421 | 0.01171 | -0.0329 | -3.5952
-1.5 | 0.0217 | 0.0093 | -0.0352 | 2.3333
-1 | 0.103 | 0.00796 | -0.0379 | 12.9397
-0.5 | 0.2303 | 0.00796 | -0.0514 | 28.9322
0 | 0.3211 | 0.00772 | -0.0582 | 41.5933
0.5 | 0.3673 | 0.00768 | -0.0557 | 47.8255
1 | 0.4106 | 0.00782 | -0.0525 | 52.5064
1.5 | 0.4527 | 0.00812 | -0.0493 | 55.7512
2 | 0.4938 | 0.00858 | -0.0459 | 57.5524
2.5 | 0.5349 | 0.00915 | -0.0428 | 58.459
3 | 0.5769 | 0.00982 | -0.0399 | 58.7475
3.5 | 0.6211 | 0.01048 | -0.0375 | 59.2653
4 | 0.667 | 0.01109 | -0.0355 | 60.1443
4.5 | 0.7139 | 0.01168 | -0.0337 | 61.1216
5 | 0.7611 | 0.01226 | -0.0319 | 62.0799
5.5 | 0.8078 | 0.01286 | -0.0301 | 62.8149
6 | 0.8548 | 0.01333 | -0.0283 | 64.126
6.5 | 0.9013 | 0.01385 | -0.0265 | 65.0758
7 | 0.9477 | 0.01432 | -0.0247 | 66.1802
7.5 | 0.9932 | 0.01485 | -0.0229 | 66.8822
8 | 1.0235 | 0.01723 | -0.0192 | 59.4022
8.5 | 1.0533 | 0.01957 | -0.0152 | 53.8222
9 | 1.081 | 0.02194 | -0.011 | 49.2707
9.5 | 1.1116 | 0.02396 | -0.0073 | 46.394
10 | 1.1335 | 0.02712 | -0.0028 | 41.7957
10.5 | 1.1579 | 0.02954 | 0.0013 | 39.1977
11 | 1.1767 | 0.03304 | 0.0055 | 35.6144
11.5 | 1.1885 | 0.0376 | 0.0099 | 31.609
12 | 1.19 | 0.04154 | 0.0145 | 28.6471
12.5 | 1.1838 | 0.04643 | 0.0178 | 25.4964
13 | 1.1705 | 0.05256 | 0.0191 | 22.2698
13.5 | 1.1432 | 0.06138 | 0.0175 | 18.625
14 | 1.1054 | 0.07314 | 0.0118 | 15.1135
14.5 | 1.0586 | 0.08852 | 0.0021 | 11.9589
15 | 0.9974 | 0.10971 | -0.0121 | 9.0912
15.5 | 0.9228 | 0.13802 | -0.0295 | 6.686
16 | 0.8318 | 0.1865 | -0.0524 | 4.4601
16.5 | 0.8489 | 0.19266 | -0.0543 | 4.4062
17 | 0.8654 | 0.20109 | -0.0554 | 4.3035

## 21. Re 250k Mach 0.25 (1)
BIGFOIL.COM POLAR EXPORT
NACA2209
NACA2209 |  |  |  | Cl Max: | 1.108 | at alpha= | 8.5 | deg
JavaFoil+Calcfoil stall+Eppler ext transition |  |  |  | L/D Max: | 69.22 | at alpha= | 6 | deg
Re: | 250000 |  |  | Cd Min: | 0.00926 | at alpha= | 0 | deg
Mach: | 0.25 |  |  | Cl=0 at alpha= | -1.8583 | deg
|  |  |  | @ Cl=0.1, Cd= | 0.012758
|  |  |  | @ Cl=0.4, Cd= | 0.012033
|  |  |  | @ Cl=0.6, Cd= | 0.012516
alpha (deg) | Cl | Cd | Cm | Cl/Cd
-14 | -0.175 | 0.19282 | -0.01 | -0.91
-13.5 | -0.237 | 0.17084 | -0.01 | -1.39
-13 | -0.289 | 0.15765 | -0.01 | -1.833
-12.5 | -0.335 | 0.16199 | -0.01 | -2.066
-12 | -0.375 | 0.14155 | -0.01 | -2.652
-11.5 | -0.411 | 0.12784 | -0.01 | -3.215
-11 | -0.441 | 0.11414 | -0.01 | -3.862
-10.5 | -0.465 | 0.10134 | -0.01 | -4.584
-10 | -0.481 | 0.09225 | -0.01 | -5.219
-9.5 | -0.491 | 0.08321 | -0.01 | -5.904
-9 | -0.493 | 0.07484 | -0.01 | -6.587
-8.5 | -0.486 | 0.06805 | -0.011 | -7.144
-8 | -0.473 | 0.06251 | -0.011 | -7.569
-7.5 | -0.454 | 0.05753 | -0.011 | -7.894
-7 | -0.43 | 0.05317 | -0.011 | -8.084
-6.5 | -0.401 | 0.04908 | -0.012 | -8.163
-6 | -0.367 | 0.04579 | -0.012 | -8.02
-5.5 | -0.33 | 0.04269 | -0.013 | -7.737
-5 | -0.29 | 0.04002 | -0.013 | -7.254
-4.5 | -0.248 | 0.03761 | -0.014 | -6.59
-4 | -0.204 | 0.03515 | -0.016 | -5.798
-3.5 | -0.195 | 0.01292 | -0.032 | -15.111
-3 | -0.137 | 0.01261 | -0.032 | -10.838
-2.5 | -0.077 | 0.01233 | -0.033 | -6.262
-2 | -0.017 | 0.01289 | -0.033 | -1.328
-1.5 | 0.043 | 0.01259 | -0.033 | 3.445
-1 | 0.104 | 0.01277 | -0.033 | 8.15
-0.5 | 0.165 | 0.00928 | -0.033 | 17.776
0 | 0.226 | 0.00926 | -0.034 | 24.35
0.5 | 0.286 | 0.00961 | -0.034 | 29.77
1 | 0.347 | 0.01016 | -0.034 | 34.117
1.5 | 0.407 | 0.01228 | -0.034 | 33.14
2 | 0.467 | 0.01178 | -0.035 | 39.658
2.5 | 0.527 | 0.01212 | -0.035 | 43.51
3 | 0.587 | 0.01244 | -0.035 | 47.224
3.5 | 0.647 | 0.01279 | -0.035 | 50.618
4 | 0.706 | 0.0125 | -0.036 | 56.473
4.5 | 0.764 | 0.01293 | -0.036 | 59.065
5 | 0.82 | 0.01276 | -0.036 | 64.283
5.5 | 0.875 | 0.01331 | -0.037 | 65.746
6 | 0.927 | 0.01339 | -0.037 | 69.22
6.5 | 0.974 | 0.01645 | -0.037 | 59.212
7 | 1.018 | 0.01748 | -0.037 | 58.225
7.5 | 1.056 | 0.01857 | -0.037 | 56.851
8 | 1.086 | 0.01986 | -0.037 | 54.699
8.5 | 1.108 | 0.02141 | -0.037 | 51.733
9 | 0.93 | 0.06113 | -0.018 | 15.215
9.5 | 0.937 | 0.06643 | -0.015 | 14.098
10 | 0.938 | 0.07202 | -0.015 | 13.025
10.5 | 0.932 | 0.07813 | -0.014 | 11.922
11 | 0.917 | 0.08497 | -0.014 | 10.786
11.5 | 0.893 | 0.0921 | -0.013 | 9.693
12 | 0.86 | 0.10158 | -0.013 | 8.471
12.5 | 0.82 | 0.1117 | -0.012 | 7.341
13 | 0.772 | 0.1223 | -0.012 | 6.31
13.5 | 0.717 | 0.13631 | -0.012 | 5.257

## 22. Re 250k Mach 0.25 (2)
BIGFOIL.COM POLAR EXPORT
NACA2209
NACA2209 |  |  |  | Cl Max: | 1.1525 | at alpha= | 11 | deg
XFOIL ncrit=9 |  |  |  | L/D Max: | 66.1017 | at alpha= | 7 | deg
Re: | 250000 |  |  | Cd Min: | 0.19184 | at alpha= | 16 | deg
Mach: | 0.25 |  |  | Cl=0 at alpha= | -1.7775 | deg
|  |  |  | @ Cl=0.1, Cd= | 0.0079028
|  |  |  | @ Cl=0.4, Cd= | 0.0079296
|  |  |  | @ Cl=0.6, Cd= | 0.01033
alpha (deg) | Cl | Cd | Cm | Cl/Cd
-6 | -0.4865 | 0.04823 | -0.0297 | -10.0871
-5.5 | -0.4727 | 0.04328 | -0.0257 | -10.9219
-4.5 | -0.433 | 0.02565 | -0.0155 | -16.8811
-4 | -0.3664 | 0.02046 | -0.0171 | -17.9081
-3 | -0.2086 | 0.01495 | -0.0252 | -13.9532
-2.5 | -0.1176 | 0.01326 | -0.0313 | -8.8688
-2 | -0.0324 | 0.01184 | -0.0363 | -2.7365
-1.5 | 0.0404 | 0.01037 | -0.0391 | 3.8959
-1 | 0.0925 | 0.0079 | -0.0363 | 11.7089
-0.5 | 0.2253 | 0.00795 | -0.0499 | 28.3396
0 | 0.3328 | 0.00781 | -0.0596 | 42.612
0.5 | 0.3773 | 0.00783 | -0.0564 | 48.1865
1 | 0.4206 | 0.00802 | -0.0529 | 52.4439
1.5 | 0.4628 | 0.00838 | -0.0494 | 55.2267
2 | 0.5045 | 0.00891 | -0.0458 | 56.6218
2.5 | 0.5465 | 0.00955 | -0.0425 | 57.2251
3 | 0.5909 | 0.0102 | -0.0398 | 57.9314
3.5 | 0.637 | 0.01086 | -0.0373 | 58.6556
4 | 0.6852 | 0.01145 | -0.0352 | 59.8428
4.5 | 0.7336 | 0.01213 | -0.0332 | 60.4782
5 | 0.7828 | 0.0127 | -0.0312 | 61.6378
5.5 | 0.831 | 0.01327 | -0.0291 | 62.6225
6 | 0.8794 | 0.0138 | -0.027 | 63.7246
6.5 | 0.9271 | 0.01431 | -0.0247 | 64.7869
7 | 0.975 | 0.01475 | -0.0225 | 66.1017
7.5 | 1.0128 | 0.01634 | -0.0192 | 61.9829
8 | 1.0427 | 0.01884 | -0.0146 | 55.345
8.5 | 1.0714 | 0.02121 | -0.0099 | 50.5139
9 | 1.0954 | 0.02388 | -0.0047 | 45.871
9.5 | 1.1153 | 0.02688 | 0.0005 | 41.4918
10 | 1.1327 | 0.03014 | 0.0061 | 37.5813
10.5 | 1.1459 | 0.03347 | 0.0112 | 34.2366
11 | 1.1525 | 0.03794 | 0.0156 | 30.3769
11.5 | 1.1431 | 0.04442 | 0.0192 | 25.7339
12 | 1.125 | 0.05096 | 0.0204 | 22.0761
12.5 | 1.0993 | 0.05966 | 0.0182 | 18.4261
13 | 1.0673 | 0.07078 | 0.012 | 15.0791
13.5 | 1.0307 | 0.08452 | 0.0038 | 12.1947
14 | 0.991 | 0.10032 | -0.0063 | 9.8784
14.5 | 0.9501 | 0.11806 | -0.0173 | 8.0476
15 | 0.8409 | 0.16562 | -0.042 | 5.0773
15.5 | 0.8431 | 0.18024 | -0.0464 | 4.6777
16 | 0.8367 | 0.19184 | -0.0561 | 4.3614

## 23. Re 250k Mach 0.50 (1)
BIGFOIL.COM POLAR EXPORT
NACA2209
NACA2209 |  |  |  | Cl Max: | 1.168 | at alpha= | 20 | deg
JavaFoil+Calcfoil stall+Eppler ext transition |  |  |  | L/D Max: | 72.013 | at alpha= | 5 | deg
Re: | 250000 |  |  | Cd Min: | 0.00966 | at alpha= | 0 | deg
Mach: | 0.5 |  |  | Cl=0 at alpha= | -1.8582 | deg
|  |  |  | @ Cl=0.1, Cd= | 0.013169
|  |  |  | @ Cl=0.4, Cd= | 0.012076
|  |  |  | @ Cl=0.6, Cd= | 0.01241
alpha (deg) | Cl | Cd | Cm | Cl/Cd
-20 | -0.955 | 0.27361 | -0.017 | -3.489
-19.5 | -0.928 | 0.26598 | -0.016 | -3.488
-19 | -0.903 | 0.26131 | -0.016 | -3.454
-18.5 | -0.877 | 0.25677 | -0.017 | -3.417
-18 | -0.851 | 0.24239 | -0.016 | -3.509
-17.5 | -0.825 | 0.23816 | -0.016 | -3.465
-17 | -0.8 | 0.23129 | -0.016 | -3.458
-16.5 | -0.773 | 0.22345 | -0.016 | -3.459
-16 | -0.747 | 0.21929 | -0.016 | -3.408
-15.5 | -0.722 | 0.21104 | -0.016 | -3.42
-15 | -0.695 | 0.20996 | -0.016 | -3.31
-14.5 | -0.669 | 0.20641 | -0.016 | -3.242
-14 | -0.643 | 0.19083 | -0.016 | -3.371
-13.5 | -0.617 | 0.19025 | -0.016 | -3.242
-13 | -0.591 | 0.18156 | -0.016 | -3.254
-12.5 | -0.565 | 0.17768 | -0.016 | -3.178
-12 | -0.538 | 0.16609 | -0.015 | -3.239
-11.5 | -0.512 | 0.16246 | -0.015 | -3.151
-11 | -0.485 | 0.15469 | -0.015 | -3.137
-10.5 | -0.459 | 0.15084 | -0.015 | -3.043
-10 | -0.433 | 0.14986 | -0.015 | -2.888
-9.5 | -0.406 | 0.13775 | -0.015 | -2.948
-9 | -0.38 | 0.13512 | -0.015 | -2.811
-8.5 | -0.353 | 0.13187 | -0.014 | -2.678
-8 | -0.327 | 0.12231 | -0.014 | -2.672
-7.5 | -0.3 | 0.11595 | -0.014 | -2.588
-7 | -0.274 | 0.10118 | -0.013 | -2.703
-6.5 | -0.247 | 0.06285 | -0.013 | -3.93
-6 | -0.22 | 0.05939 | -0.013 | -3.711
-5.5 | -0.308 | 0.05272 | -0.012 | -5.845
-5 | -0.298 | 0.0454 | -0.013 | -6.559
-4.5 | -0.264 | 0.04081 | -0.014 | -6.465
-4 | -0.221 | 0.03775 | -0.015 | -5.845
-3.5 | -0.173 | 0.03529 | -0.017 | -4.897
-3 | -0.123 | 0.03186 | -0.021 | -3.87
-2.5 | -0.086 | 0.01323 | -0.036 | -6.489
-2 | -0.019 | 0.01296 | -0.037 | -1.472
-1.5 | 0.048 | 0.01268 | -0.037 | 3.817
-1 | 0.116 | 0.01332 | -0.037 | 8.726
-0.5 | 0.184 | 0.00969 | -0.037 | 19.018
0 | 0.252 | 0.00966 | -0.038 | 26.093
0.5 | 0.32 | 0.01014 | -0.038 | 31.518
1 | 0.387 | 0.01215 | -0.038 | 31.866
1.5 | 0.454 | 0.01177 | -0.039 | 38.594
2 | 0.522 | 0.0121 | -0.039 | 43.106
2.5 | 0.589 | 0.01247 | -0.039 | 47.184
3 | 0.655 | 0.01211 | -0.039 | 54.089
3.5 | 0.721 | 0.01258 | -0.04 | 57.355
4 | 0.786 | 0.01247 | -0.04 | 63.004
4.5 | 0.848 | 0.01247 | -0.04 | 68.016
5 | 0.908 | 0.01261 | -0.04 | 72.013
5.5 | 0.963 | 0.01464 | -0.041 | 65.743
6 | 1.005 | 0.01854 | -0.041 | 54.226
6.5 | 1.038 | 0.02036 | -0.041 | 50.975
7 | 1.043 | 0.02273 | -0.04 | 45.888
7.5 | 0.848 | 0.05681 | -0.015 | 14.932
8 | 0.734 | 0.06907 | -0.013 | 10.63
8.5 | 0.552 | 0.08037 | -0.015 | 6.868
9 | 0.579 | 0.11744 | -0.016 | 4.928
9.5 | 0.605 | 0.12692 | -0.017 | 4.77
10 | 0.632 | 0.13804 | -0.018 | 4.58
10.5 | 0.659 | 0.14584 | -0.019 | 4.52
11 | 0.685 | 0.15497 | -0.019 | 4.423
11.5 | 0.712 | 0.16067 | -0.02 | 4.434
12 | 0.739 | 0.17569 | -0.021 | 4.209
12.5 | 0.766 | 0.17464 | -0.021 | 4.384
13 | 0.793 | 0.18828 | -0.022 | 4.21
13.5 | 0.82 | 0.19229 | -0.023 | 4.264
14 | 0.846 | 0.19646 | -0.023 | 4.306
14.5 | 0.873 | 0.21455 | -0.024 | 4.07
15 | 0.9 | 0.21797 | -0.025 | 4.127
15.5 | 0.927 | 0.22006 | -0.025 | 4.211
16 | 0.954 | 0.23138 | -0.026 | 4.124
16.5 | 0.98 | 0.2361 | -0.026 | 4.151
17 | 1.008 | 0.25046 | -0.027 | 4.023
17.5 | 1.033 | 0.25194 | -0.028 | 4.102
18 | 1.061 | 0.26056 | -0.028 | 4.072
18.5 | 1.087 | 0.262 | -0.029 | 4.148
19 | 1.114 | 0.2761 | -0.029 | 4.036
19.5 | 1.14 | 0.27727 | -0.03 | 4.112
20 | 1.168 | 0.29438 | -0.03 | 3.967

## 24. Re 250k Mach 0.50 (2)
BIGFOIL.COM POLAR EXPORT
NACA2209
NACA2209 |  |  |  | Cl Max: | 1.0759 | at alpha= | 8.5 | deg
XFOIL ncrit=9 |  |  |  | L/D Max: | 62.5015 | at alpha= | 6.5 | deg
Re: | 250000 |  |  | Cd Min: | 0.26832 | at alpha= | -20 | deg
Mach: | 0.5 |  |  | Cl=0 at alpha= | -1.933 | deg
|  |  |  | @ Cl=0.1, Cd= | 0.0096797
|  |  |  | @ Cl=0.4, Cd= | 0.0086266
|  |  |  | @ Cl=0.6, Cd= | 0.010927
alpha (deg) | Cl | Cd | Cm | Cl/Cd
-20 | -0.7912 | 0.26832 | 0.0601 | -2.9487
-19.5 | -0.7699 | 0.26069 | 0.0555 | -2.9533
-19 | -0.7484 | 0.25289 | 0.051 | -2.9594
-18.5 | -0.7271 | 0.24529 | 0.046 | -2.9642
-18 | -0.7089 | 0.23929 | 0.0398 | -2.9625
-17.5 | -0.6865 | 0.22968 | 0.0366 | -2.9889
-17 | -0.6647 | 0.2215 | 0.0335 | -3.0009
-16.5 | -0.6439 | 0.21396 | 0.0297 | -3.0094
-16 | -0.6237 | 0.20651 | 0.0254 | -3.0202
-15.5 | -0.6097 | 0.20103 | 0.019 | -3.0329
-15 | -0.5905 | 0.19243 | 0.0154 | -3.0686
-14.5 | -0.5666 | 0.18317 | 0.0141 | -3.0933
-14 | -0.5475 | 0.17578 | 0.011 | -3.1147
-13.5 | -0.5297 | 0.16839 | 0.0077 | -3.1457
-13 | -0.5179 | 0.16194 | 0.0023 | -3.1981
-12.5 | -0.5148 | 0.15643 | -0.0037 | -3.2909
-12 | -0.4848 | 0.1456 | -0.0025 | -3.3297
-11.5 | -0.4687 | 0.13845 | -0.0045 | -3.3853
-11 | -0.4568 | 0.13125 | -0.0079 | -3.4804
-10.5 | -0.4579 | 0.12538 | -0.0148 | -3.6521
-10 | -0.4492 | 0.11681 | -0.0179 | -3.8456
-9.5 | -0.4275 | 0.10881 | -0.0162 | -3.9289
-9 | -0.416 | 0.10198 | -0.0178 | -4.0792
-8.5 | -0.4149 | 0.09518 | -0.0231 | -4.3591
-8 | -0.4224 | 0.08824 | -0.0313 | -4.7869
-7.5 | -0.4088 | 0.08019 | -0.0273 | -5.0979
-7 | -0.4064 | 0.07381 | -0.0278 | -5.506
-6.5 | -0.4202 | 0.0674 | -0.0294 | -6.2344
-6 | -0.4465 | 0.06086 | -0.0342 | -7.3365
-5.5 | -0.4623 | 0.05572 | -0.0306 | -8.2968
-5 | -0.4629 | 0.04771 | -0.0264 | -9.7024
-4.5 | -0.442 | 0.03693 | -0.0259 | -11.9686
-3.5 | -0.2858 | 0.0217 | -0.0359 | -13.1705
-3 | -0.1897 | 0.01735 | -0.0401 | -10.9337
-2.5 | -0.0919 | 0.01454 | -0.0445 | -6.3205
-2 | -0.0099 | 0.01258 | -0.0464 | -0.78696
-1.5 | 0.064 | 0.01133 | -0.0468 | 5.6487
-1 | 0.1157 | 0.00896 | -0.0439 | 12.9129
-0.5 | 0.1953 | 0.00803 | -0.0429 | 24.3213
0 | 0.3246 | 0.00839 | -0.0536 | 38.6889
0.5 | 0.417 | 0.00868 | -0.0586 | 48.0415
1 | 0.4607 | 0.00909 | -0.054 | 50.6821
1.5 | 0.5051 | 0.00968 | -0.0496 | 52.1798
2 | 0.5528 | 0.01032 | -0.0458 | 53.5659
2.5 | 0.6033 | 0.01097 | -0.0424 | 54.9954
3 | 0.6564 | 0.01162 | -0.0393 | 56.4888
3.5 | 0.7109 | 0.01232 | -0.0364 | 57.7029
4 | 0.7665 | 0.01309 | -0.0334 | 58.5561
4.5 | 0.8228 | 0.01391 | -0.0304 | 59.1517
5 | 0.8779 | 0.01462 | -0.0269 | 60.0479
5.5 | 0.9312 | 0.01528 | -0.0228 | 60.9424
6 | 0.9833 | 0.01579 | -0.0183 | 62.2736
6.5 | 1.0319 | 0.01651 | -0.0132 | 62.5015
7 | 1.0562 | 0.01946 | -0.0058 | 54.2754
7.5 | 1.0726 | 0.02248 | 0.0025 | 47.7135
8 | 1.075 | 0.02592 | 0.0116 | 41.4738
8.5 | 1.0759 | 0.03026 | 0.0183 | 35.5552
9 | 1.0654 | 0.03627 | 0.0221 | 29.3741
9.5 | 1.0505 | 0.04398 | 0.0218 | 23.8859
10 | 1.026 | 0.05403 | 0.0174 | 18.9895
10.5 | 0.9951 | 0.06611 | 0.0101 | 15.0522
11 | 0.959 | 0.0798 | 0.0014 | 12.0175
11.5 | 0.9197 | 0.09491 | -0.0081 | 9.6902
12 | 0.879 | 0.11181 | -0.0184 | 7.8616
12.5 | 0.8494 | 0.12864 | -0.0277 | 6.6029
13 | 0.8377 | 0.14287 | -0.035 | 5.8634
13.5 | 0.8353 | 0.15568 | -0.0416 | 5.3655

## 25. Re 500k Mach 0.00 (1)
BIGFOIL.COM POLAR EXPORT
NACA2209
NACA2209 |  |  |  | Cl Max: | 1.164 | at alpha= | 10 | deg
JavaFoil+Calcfoil stall+Eppler ext transition |  |  |  | L/D Max: | 77.755 | at alpha= | 6 | deg
Re: | 500000 |  |  | Cd Min: | 0.00766 | at alpha= | -0.5 | deg
Mach: | 0 |  |  | Cl=0 at alpha= | -1.8559 | deg
|  |  |  | @ Cl=0.1, Cd= | 0.010395
|  |  |  | @ Cl=0.4, Cd= | 0.010096
|  |  |  | @ Cl=0.6, Cd= | 0.010789
alpha (deg) | Cl | Cd | Cm | Cl/Cd
-16 | -0.462 | 0.16243 | -0.01 | -2.846
-15.5 | -0.479 | 0.15114 | -0.01 | -3.167
-15 | -0.494 | 0.14214 | -0.01 | -3.478
-14.5 | -0.51 | 0.13371 | -0.01 | -3.811
-14 | -0.524 | 0.12533 | -0.01 | -4.177
-13.5 | -0.536 | 0.11897 | -0.01 | -4.507
-13 | -0.547 | 0.11124 | -0.01 | -4.92
-12.5 | -0.556 | 0.10349 | -0.01 | -5.376
-12 | -0.563 | 0.09678 | -0.01 | -5.817
-11.5 | -0.567 | 0.09009 | -0.01 | -6.291
-11 | -0.568 | 0.08449 | -0.01 | -6.718
-10.5 | -0.565 | 0.07819 | -0.01 | -7.223
-10 | -0.558 | 0.07229 | -0.011 | -7.723
-9.5 | -0.548 | 0.06733 | -0.011 | -8.136
-9 | -0.533 | 0.06256 | -0.011 | -8.516
-8.5 | -0.513 | 0.05852 | -0.011 | -8.765
-8 | -0.489 | 0.05446 | -0.012 | -8.987
-7.5 | -0.463 | 0.05099 | -0.012 | -9.074
-7 | -0.433 | 0.04765 | -0.013 | -9.077
-6.5 | -0.399 | 0.04453 | -0.013 | -8.969
-6 | -0.364 | 0.04157 | -0.014 | -8.752
-5.5 | -0.326 | 0.03848 | -0.016 | -8.48
-5 | -0.353 | 0.01182 | -0.03 | -29.888
-4.5 | -0.3 | 0.0116 | -0.031 | -25.885
-4 | -0.246 | 0.01125 | -0.031 | -21.834
-3.5 | -0.19 | 0.0118 | -0.031 | -16.07
-3 | -0.133 | 0.01135 | -0.031 | -11.69
-2.5 | -0.075 | 0.01104 | -0.031 | -6.781
-2 | -0.017 | 0.01086 | -0.032 | -1.527
-1.5 | 0.042 | 0.01066 | -0.032 | 3.942
-1 | 0.101 | 0.01039 | -0.032 | 9.701
-0.5 | 0.16 | 0.00766 | -0.032 | 20.851
0 | 0.218 | 0.00786 | -0.033 | 27.803
0.5 | 0.277 | 0.00794 | -0.033 | 34.884
1 | 0.336 | 0.00779 | -0.033 | 43.074
1.5 | 0.394 | 0.01007 | -0.033 | 39.165
2 | 0.453 | 0.01033 | -0.034 | 43.815
2.5 | 0.511 | 0.01041 | -0.034 | 49.074
3 | 0.569 | 0.01065 | -0.034 | 53.428
3.5 | 0.627 | 0.01091 | -0.034 | 57.495
4 | 0.684 | 0.01126 | -0.035 | 60.766
4.5 | 0.741 | 0.01093 | -0.035 | 67.762
5 | 0.796 | 0.01125 | -0.035 | 70.733
5.5 | 0.85 | 0.01172 | -0.035 | 72.535
6 | 0.902 | 0.0116 | -0.036 | 77.755
6.5 | 0.951 | 0.01324 | -0.036 | 71.814
7 | 0.997 | 0.01368 | -0.036 | 72.901
7.5 | 1.04 | 0.01506 | -0.036 | 69.034
8 | 1.078 | 0.01589 | -0.037 | 67.87
8.5 | 1.112 | 0.01683 | -0.037 | 66.058
9 | 1.138 | 0.01793 | -0.037 | 63.478
9.5 | 1.156 | 0.01922 | -0.037 | 60.158
10 | 1.164 | 0.021 | -0.037 | 55.46
10.5 | 1.159 | 0.02378 | -0.036 | 48.719
11 | 1.114 | 0.03335 | -0.034 | 33.407
11.5 | 0.983 | 0.07845 | -0.019 | 12.526
12 | 0.977 | 0.08436 | -0.017 | 11.582
12.5 | 0.968 | 0.09043 | -0.016 | 10.707
13 | 0.956 | 0.09676 | -0.015 | 9.88
13.5 | 0.94 | 0.10285 | -0.014 | 9.141
14 | 0.921 | 0.10988 | -0.014 | 8.384
14.5 | 0.899 | 0.11802 | -0.014 | 7.619
15 | 0.872 | 0.1255 | -0.014 | 6.946

## 26. Re 500k Mach 0.00 (2)
BIGFOIL.COM POLAR EXPORT
NACA2209
NACA2209 |  |  |  | Cl Max: | 1.2492 | at alpha= | 13 | deg
XFOIL ncrit=9 |  |  |  | L/D Max: | 84.0175 | at alpha= | 7 | deg
Re: | 500000 |  |  | Cd Min: | 0.15664 | at alpha= | 18 | deg
Mach: | 0 |  |  | Cl=0 at alpha= | -2.0909 | deg
|  |  |  | @ Cl=0.1, Cd= | 0.0059304
|  |  |  | @ Cl=0.4, Cd= | 0.0064605
|  |  |  | @ Cl=0.6, Cd= | 0.0082604
alpha (deg) | Cl | Cd | Cm | Cl/Cd
-10.5 | -0.4946 | 0.10621 | -0.0141 | -4.6568
-10 | -0.4849 | 0.10032 | -0.0154 | -4.8335
-9.5 | -0.4799 | 0.09362 | -0.0179 | -5.126
-9 | -0.4824 | 0.08533 | -0.0223 | -5.6533
-8.5 | -0.5082 | 0.07271 | -0.0345 | -6.9894
-8 | -0.5224 | 0.06291 | -0.0376 | -8.3039
-7.5 | -0.5461 | 0.05114 | -0.036 | -10.6785
-7 | -0.541 | 0.04602 | -0.0322 | -11.7558
-6.5 | -0.5278 | 0.04202 | -0.0281 | -12.5607
-6 | -0.5378 | 0.01919 | -0.0198 | -28.025
-5.5 | -0.4708 | 0.01655 | -0.0229 | -28.4471
-5 | -0.402 | 0.01471 | -0.0257 | -27.3283
-4.5 | -0.3321 | 0.01296 | -0.0288 | -25.625
-4 | -0.2602 | 0.01201 | -0.032 | -21.6653
-3.5 | -0.1859 | 0.01068 | -0.0358 | -17.4064
-3 | -0.112 | 0.0097 | -0.0394 | -11.5464
-2.5 | -0.0495 | 0.00895 | -0.0405 | -5.5307
-2 | 0.011 | 0.00839 | -0.0411 | 1.3111
-1.5 | 0.0647 | 0.00773 | -0.0404 | 8.37
-1 | 0.1004 | 0.00591 | -0.0366 | 16.9882
-0.5 | 0.1471 | 0.00542 | -0.0333 | 27.1402
0 | 0.2272 | 0.00568 | -0.0376 | 40
0.5 | 0.3094 | 0.00609 | -0.0428 | 50.8046
1 | 0.4072 | 0.00649 | -0.0518 | 62.7427
1.5 | 0.4514 | 0.00681 | -0.0495 | 66.2849
2 | 0.4938 | 0.00719 | -0.0469 | 68.6787
3 | 0.5815 | 0.00809 | -0.0422 | 71.8789
3.5 | 0.6271 | 0.00851 | -0.0401 | 73.6898
4 | 0.6738 | 0.00889 | -0.0382 | 75.793
4.5 | 0.7207 | 0.00929 | -0.0364 | 77.578
5 | 0.7677 | 0.0097 | -0.0347 | 79.1443
5.5 | 0.8157 | 0.01005 | -0.0331 | 81.1642
6 | 0.8636 | 0.01043 | -0.0316 | 82.7996
6.5 | 0.911 | 0.01086 | -0.03 | 83.8858
7 | 0.9578 | 0.0114 | -0.0284 | 84.0175
7.5 | 0.9966 | 0.01279 | -0.0258 | 77.9203
8 | 1.0344 | 0.01435 | -0.023 | 72.0836
8.5 | 1.0723 | 0.01587 | -0.0202 | 67.5677
9 | 1.1105 | 0.01725 | -0.0174 | 64.3768
9.5 | 1.1476 | 0.01861 | -0.0146 | 61.6658
10 | 1.1721 | 0.02088 | -0.0102 | 56.1351
10.5 | 1.2029 | 0.02244 | -0.0067 | 53.6052
11 | 1.2278 | 0.02406 | -0.0026 | 51.0308
11.5 | 1.2267 | 0.0272 | 0.0047 | 45.0993
12 | 1.2376 | 0.02982 | 0.0093 | 41.5023
12.5 | 1.2454 | 0.03293 | 0.0131 | 37.8196
13 | 1.2492 | 0.03677 | 0.0157 | 33.9733
13.5 | 1.2481 | 0.04168 | 0.017 | 29.9448
14 | 1.2434 | 0.0476 | 0.0168 | 26.1218
14.5 | 1.2345 | 0.05456 | 0.0149 | 22.6265
15 | 1.2084 | 0.06477 | 0.0117 | 18.6568
15.5 | 1.1869 | 0.07531 | 0.0062 | 15.7602
16 | 1.1627 | 0.08724 | -0.0005 | 13.3276
16.5 | 1.1293 | 0.10151 | -0.0083 | 11.125
17 | 1.0934 | 0.11779 | -0.018 | 9.2826
17.5 | 1.0518 | 0.13633 | -0.029 | 7.7151
18 | 1.013 | 0.15664 | -0.0414 | 6.4671

## 27. Re 500k Mach 0.10 (1)
BIGFOIL.COM POLAR EXPORT
NACA2209
NACA2209 |  |  |  | Cl Max: | 1.159 | at alpha= | 10 | deg
JavaFoil+Calcfoil stall+Eppler ext transition |  |  |  | L/D Max: | 77.636 | at alpha= | 6 | deg
Re: | 500000 |  |  | Cd Min: | 0.00727 | at alpha= | -0.5 | deg
Mach: | 0.1 |  |  | Cl=0 at alpha= | -1.8559 | deg
|  |  |  | @ Cl=0.1, Cd= | 0.010474
|  |  |  | @ Cl=0.4, Cd= | 0.010126
|  |  |  | @ Cl=0.6, Cd= | 0.010805
alpha (deg) | Cl | Cd | Cm | Cl/Cd
-16 | -0.42 | 0.16211 | -0.01 | -2.589
-15.5 | -0.439 | 0.15762 | -0.01 | -2.782
-15 | -0.457 | 0.14648 | -0.01 | -3.121
-14.5 | -0.475 | 0.13855 | -0.01 | -3.429
-14 | -0.492 | 0.12786 | -0.01 | -3.849
-13.5 | -0.508 | 0.12063 | -0.01 | -4.212
-13 | -0.522 | 0.11252 | -0.01 | -4.642
-12.5 | -0.534 | 0.10625 | -0.01 | -5.031
-12 | -0.544 | 0.09909 | -0.01 | -5.492
-11.5 | -0.551 | 0.09239 | -0.01 | -5.965
-11 | -0.555 | 0.08485 | -0.01 | -6.536
-10.5 | -0.554 | 0.0788 | -0.01 | -7.036
-10 | -0.55 | 0.07343 | -0.011 | -7.496
-9.5 | -0.542 | 0.06859 | -0.011 | -7.904
-9 | -0.529 | 0.06335 | -0.011 | -8.347
-8.5 | -0.51 | 0.05909 | -0.011 | -8.636
-8 | -0.488 | 0.05487 | -0.012 | -8.896
-7.5 | -0.462 | 0.05122 | -0.012 | -9.019
-7 | -0.433 | 0.04773 | -0.013 | -9.066
-6.5 | -0.4 | 0.04467 | -0.013 | -8.956
-6 | -0.365 | 0.04176 | -0.014 | -8.733
-5.5 | -0.327 | 0.03884 | -0.015 | -8.418
-5 | -0.29 | 0.03382 | -0.019 | -8.579
-4.5 | -0.302 | 0.01163 | -0.031 | -25.927
-4 | -0.247 | 0.01127 | -0.031 | -21.897
-3.5 | -0.19 | 0.01183 | -0.031 | -16.104
-3 | -0.133 | 0.01138 | -0.031 | -11.708
-2.5 | -0.075 | 0.01111 | -0.032 | -6.773
-2 | -0.017 | 0.01092 | -0.032 | -1.526
-1.5 | 0.042 | 0.01068 | -0.032 | 3.955
-1 | 0.101 | 0.01047 | -0.032 | 9.679
-0.5 | 0.161 | 0.00727 | -0.033 | 22.094
0 | 0.22 | 0.00788 | -0.033 | 27.862
0.5 | 0.279 | 0.00797 | -0.033 | 34.953
1 | 0.337 | 0.00785 | -0.033 | 42.993
1.5 | 0.396 | 0.01011 | -0.034 | 39.188
2 | 0.455 | 0.01035 | -0.034 | 43.94
2.5 | 0.514 | 0.01044 | -0.034 | 49.176
3 | 0.572 | 0.01068 | -0.034 | 53.559
3.5 | 0.63 | 0.01094 | -0.035 | 57.629
4 | 0.688 | 0.0113 | -0.035 | 60.872
4.5 | 0.744 | 0.01096 | -0.035 | 67.9
5 | 0.8 | 0.01132 | -0.035 | 70.647
5.5 | 0.854 | 0.01176 | -0.036 | 72.592
6 | 0.906 | 0.01167 | -0.036 | 77.636
6.5 | 0.955 | 0.01345 | -0.036 | 71.004
7 | 1.001 | 0.01324 | -0.036 | 75.605
7.5 | 1.043 | 0.01518 | -0.036 | 68.703
8 | 1.081 | 0.01604 | -0.037 | 67.382
8.5 | 1.114 | 0.01702 | -0.037 | 65.422
9 | 1.138 | 0.01818 | -0.037 | 62.6
9.5 | 1.154 | 0.01952 | -0.037 | 59.126
10 | 1.159 | 0.02147 | -0.037 | 53.982
10.5 | 1.146 | 0.02501 | -0.036 | 45.826
11 | 1.06 | 0.04567 | -0.032 | 23.212
11.5 | 0.972 | 0.07974 | -0.017 | 12.191
12 | 0.964 | 0.08557 | -0.016 | 11.271
12.5 | 0.953 | 0.09142 | -0.016 | 10.425
13 | 0.937 | 0.09781 | -0.015 | 9.582
13.5 | 0.918 | 0.10481 | -0.014 | 8.754
14 | 0.895 | 0.11235 | -0.014 | 7.963
14.5 | 0.868 | 0.12055 | -0.014 | 7.202
15 | 0.836 | 0.12789 | -0.014 | 6.537

## 28. Re 500k Mach 0.10 (2)
BIGFOIL.COM POLAR EXPORT
NACA2209
NACA2209 |  |  |  | Cl Max: | 1.2383 | at alpha= | 13 | deg
XFOIL ncrit=9 |  |  |  | L/D Max: | 84.0642 | at alpha= | 6.5 | deg
Re: | 500000 |  |  | Cd Min: | 0.20877 | at alpha= | 18 | deg
Mach: | 0.1 |  |  | Cl=0 at alpha= | -2.0939 | deg
|  |  |  | @ Cl=0.1, Cd= | 0.006036
|  |  |  | @ Cl=0.4, Cd= | 0.0064972
|  |  |  | @ Cl=0.6, Cd= | 0.0082724
alpha (deg) | Cl | Cd | Cm | Cl/Cd
-10.5 | -0.4911 | 0.10711 | -0.0136 | -4.585
-10 | -0.4817 | 0.10111 | -0.015 | -4.7641
-9.5 | -0.4767 | 0.09431 | -0.0176 | -5.0546
-9 | -0.4804 | 0.08554 | -0.0228 | -5.6161
-8.5 | -0.5015 | 0.07339 | -0.0347 | -6.8334
-8 | -0.5176 | 0.06388 | -0.0376 | -8.1027
-7.5 | -0.5417 | 0.05238 | -0.0365 | -10.3417
-7 | -0.5375 | 0.04726 | -0.0328 | -11.3733
-6.5 | -0.5681 | 0.02799 | -0.0239 | -20.2965
-6 | -0.5379 | 0.0204 | -0.0207 | -26.3676
-5.5 | -0.4725 | 0.01694 | -0.0236 | -27.8926
-5 | -0.4033 | 0.01491 | -0.0263 | -27.049
-4.5 | -0.3335 | 0.01308 | -0.0293 | -25.4969
-4 | -0.2607 | 0.01205 | -0.0326 | -21.6349
-3.5 | -0.1858 | 0.01072 | -0.0364 | -17.3321
-3 | -0.1122 | 0.00972 | -0.0397 | -11.5432
-2.5 | -0.0493 | 0.009 | -0.0408 | -5.4778
-2 | 0.0114 | 0.00841 | -0.0414 | 1.3555
-1.5 | 0.0652 | 0.0078 | -0.0406 | 8.359
-1 | 0.1015 | 0.00596 | -0.0368 | 17.0302
-0.5 | 0.1472 | 0.00544 | -0.0334 | 27.0588
0 | 0.2267 | 0.0057 | -0.0374 | 39.7719
0.5 | 0.3103 | 0.0061 | -0.0428 | 50.8689
1 | 0.4074 | 0.00653 | -0.0515 | 62.389
1.5 | 0.4535 | 0.00684 | -0.0496 | 66.3012
2 | 0.4961 | 0.00724 | -0.0469 | 68.5221
2.5 | 0.5397 | 0.00769 | -0.0445 | 70.1821
3 | 0.5844 | 0.00813 | -0.0422 | 71.8819
3.5 | 0.6304 | 0.00855 | -0.0401 | 73.731
4 | 0.6771 | 0.00894 | -0.0382 | 75.7383
4.5 | 0.7242 | 0.00935 | -0.0363 | 77.4545
5 | 0.7719 | 0.00973 | -0.0346 | 79.332
5.5 | 0.8201 | 0.0101 | -0.033 | 81.198
6 | 0.8682 | 0.01049 | -0.0314 | 82.7645
6.5 | 0.9163 | 0.0109 | -0.0298 | 84.0642
7 | 0.9629 | 0.01149 | -0.0281 | 83.8033
7.5 | 1.0008 | 0.013 | -0.0252 | 76.9846
8 | 1.0386 | 0.0146 | -0.0223 | 71.137
8.5 | 1.0777 | 0.01603 | -0.0195 | 67.2302
9 | 1.1129 | 0.0177 | -0.0162 | 62.8757
9.5 | 1.1515 | 0.01893 | -0.0135 | 60.8294
10 | 1.1739 | 0.02134 | -0.0086 | 55.0094
10.5 | 1.2038 | 0.02294 | -0.0049 | 52.476
11 | 1.2241 | 0.02468 | 0 | 49.5989
11.5 | 1.2201 | 0.02821 | 0.0072 | 43.2506
12 | 1.2315 | 0.03091 | 0.0115 | 39.8415
12.5 | 1.2369 | 0.03444 | 0.0149 | 35.9146
13 | 1.2383 | 0.03878 | 0.017 | 31.9314
13.5 | 1.2342 | 0.04437 | 0.0176 | 27.8161
14 | 1.226 | 0.05114 | 0.0165 | 23.9734
14.5 | 1.2162 | 0.05863 | 0.0137 | 20.7436
15 | 1.1867 | 0.06977 | 0.0095 | 17.0087
15.5 | 1.1587 | 0.08186 | 0.003 | 14.1547
16 | 1.1326 | 0.09476 | -0.0046 | 11.9523
17.5 | 1.0332 | 0.14347 | -0.0335 | 7.2015
18 | 0.8846 | 0.20877 | -0.0639 | 4.2372

## 29. Re 500k Mach 0.25 (1)
BIGFOIL.COM POLAR EXPORT
NACA2209
NACA2209 |  |  |  | Cl Max: | 1.131 | at alpha= | 9 | deg
JavaFoil+Calcfoil stall+Eppler ext transition |  |  |  | L/D Max: | 76.579 | at alpha= | 6 | deg
Re: | 500000 |  |  | Cd Min: | 0.00742 | at alpha= | -0.5 | deg
Mach: | 0.25 |  |  | Cl=0 at alpha= | -1.8583 | deg
|  |  |  | @ Cl=0.1, Cd= | 0.010674
|  |  |  | @ Cl=0.4, Cd= | 0.01006
|  |  |  | @ Cl=0.6, Cd= | 0.010879
alpha (deg) | Cl | Cd | Cm | Cl/Cd
-14 | -0.176 | 0.14752 | -0.011 | -1.19
-13.5 | -0.238 | 0.13862 | -0.011 | -1.714
-13 | -0.289 | 0.12839 | -0.011 | -2.252
-12.5 | -0.335 | 0.12371 | -0.011 | -2.707
-12 | -0.376 | 0.11388 | -0.011 | -3.298
-11.5 | -0.411 | 0.10544 | -0.011 | -3.9
-11 | -0.441 | 0.0957 | -0.01 | -4.608
-10.5 | -0.465 | 0.08943 | -0.01 | -5.196
-10 | -0.482 | 0.08163 | -0.01 | -5.899
-9.5 | -0.491 | 0.07427 | -0.01 | -6.616
-9 | -0.493 | 0.06794 | -0.011 | -7.258
-8.5 | -0.486 | 0.0624 | -0.011 | -7.793
-8 | -0.473 | 0.05722 | -0.011 | -8.271
-7.5 | -0.454 | 0.05307 | -0.012 | -8.562
-7 | -0.43 | 0.04949 | -0.012 | -8.691
-6.5 | -0.401 | 0.04597 | -0.013 | -8.725
-6 | -0.368 | 0.04283 | -0.014 | -8.59
-5.5 | -0.331 | 0.03994 | -0.015 | -8.293
-5 | -0.292 | 0.03696 | -0.016 | -7.902
-4.5 | -0.308 | 0.01183 | -0.032 | -26.064
-4 | -0.253 | 0.01148 | -0.032 | -21.997
-3.5 | -0.195 | 0.01118 | -0.032 | -17.462
-3 | -0.137 | 0.01172 | -0.032 | -11.669
-2.5 | -0.077 | 0.01129 | -0.033 | -6.839
-2 | -0.017 | 0.01111 | -0.033 | -1.54
-1.5 | 0.043 | 0.01088 | -0.033 | 3.989
-1 | 0.104 | 0.01066 | -0.033 | 9.767
-0.5 | 0.165 | 0.00742 | -0.033 | 22.235
0 | 0.226 | 0.00757 | -0.034 | 29.811
0.5 | 0.286 | 0.00762 | -0.034 | 37.53
1 | 0.347 | 0.00809 | -0.034 | 42.842
1.5 | 0.407 | 0.01032 | -0.034 | 39.445
2 | 0.467 | 0.01044 | -0.035 | 44.781
2.5 | 0.528 | 0.01071 | -0.035 | 49.264
3 | 0.588 | 0.01096 | -0.035 | 53.596
3.5 | 0.647 | 0.01056 | -0.036 | 61.299
4 | 0.706 | 0.01089 | -0.036 | 64.863
4.5 | 0.764 | 0.01125 | -0.036 | 67.907
5 | 0.821 | 0.01167 | -0.036 | 70.35
5.5 | 0.875 | 0.0115 | -0.037 | 76.107
6 | 0.928 | 0.01212 | -0.037 | 76.579
6.5 | 0.976 | 0.0135 | -0.037 | 72.28
7 | 1.02 | 0.01502 | -0.037 | 67.92
7.5 | 1.06 | 0.01596 | -0.037 | 66.404
8 | 1.093 | 0.01697 | -0.038 | 64.381
8.5 | 1.118 | 0.01817 | -0.038 | 61.517
9 | 1.131 | 0.01968 | -0.038 | 57.47
9.5 | 1.128 | 0.02195 | -0.037 | 51.398
10 | 1.069 | 0.03179 | -0.035 | 33.64
10.5 | 0.934 | 0.07272 | -0.017 | 12.843
11 | 0.918 | 0.07866 | -0.016 | 11.666
11.5 | 0.894 | 0.08526 | -0.015 | 10.48
12 | 0.861 | 0.09296 | -0.014 | 9.261
12.5 | 0.82 | 0.10031 | -0.013 | 8.177
13 | 0.772 | 0.10961 | -0.013 | 7.043
13.5 | 0.717 | 0.12027 | -0.013 | 5.96
14 | 0.656 | 0.13145 | -0.014 | 4.988

## 30. Re 500k Mach 0.25 (2)
BIGFOIL.COM POLAR EXPORT
NACA2209
NACA2209 |  |  |  | Cl Max: | 1.1972 | at alpha= | 11 | deg
XFOIL ncrit=9 |  |  |  | L/D Max: | 83.9858 | at alpha= | 6.5 | deg
Re: | 500000 |  |  | Cd Min: | 0.23817 | at alpha= | -19.5 | deg
Mach: | 0.25 |  |  | Cl=0 at alpha= | -2.1032 | deg
|  |  |  | @ Cl=0.1, Cd= | 0.0066132
|  |  |  | @ Cl=0.4, Cd= | 0.0066844
|  |  |  | @ Cl=0.6, Cd= | 0.00838
alpha (deg) | Cl | Cd | Cm | Cl/Cd
-19.5 | -0.7062 | 0.23817 | 0.0442 | -2.9651
-19 | -0.6892 | 0.23209 | 0.0409 | -2.9695
-18.5 | -0.6722 | 0.22578 | 0.0373 | -2.9772
-18 | -0.6553 | 0.21907 | 0.0337 | -2.9913
-17.5 | -0.6391 | 0.21188 | 0.0293 | -3.0163
-17 | -0.6265 | 0.20506 | 0.0244 | -3.0552
-16.5 | -0.6092 | 0.1973 | 0.0222 | -3.0877
-16 | -0.5926 | 0.19106 | 0.0199 | -3.1016
-15.5 | -0.5772 | 0.18449 | 0.0169 | -3.1286
-15 | -0.5628 | 0.17762 | 0.0139 | -3.1686
-14.5 | -0.5539 | 0.16989 | 0.0085 | -3.2603
-14 | -0.5466 | 0.16269 | 0.0041 | -3.3598
-13.5 | -0.5278 | 0.15502 | 0.0041 | -3.4047
-13 | -0.5144 | 0.14857 | 0.0022 | -3.4623
-12.5 | -0.5032 | 0.14176 | -0.0002 | -3.5497
-12 | -0.4936 | 0.1345 | -0.003 | -3.6699
-11.5 | -0.4947 | 0.1255 | -0.0095 | -3.9418
-11 | -0.4907 | 0.11673 | -0.0118 | -4.2037
-10.5 | -0.476 | 0.11114 | -0.0118 | -4.2829
-10 | -0.4675 | 0.10462 | -0.0138 | -4.4686
-9.5 | -0.4634 | 0.09719 | -0.0171 | -4.768
-9 | -0.4684 | 0.08737 | -0.0249 | -5.3611
-8.5 | -0.4737 | 0.07791 | -0.0311 | -6.0801
-8 | -0.4924 | 0.06845 | -0.0372 | -7.1936
-7.5 | -0.5142 | 0.05929 | -0.0372 | -8.6726
-7 | -0.5142 | 0.05392 | -0.0346 | -9.5364
-6.5 | -0.512 | 0.04857 | -0.031 | -10.5415
-6 | -0.5363 | 0.02814 | -0.025 | -19.0583
-5.5 | -0.4791 | 0.02005 | -0.0276 | -23.8953
-5 | -0.4093 | 0.01655 | -0.0301 | -24.7311
-4.5 | -0.3399 | 0.01387 | -0.0322 | -24.5061
-4 | -0.2622 | 0.01244 | -0.0359 | -21.0772
-3.5 | -0.1844 | 0.01097 | -0.0395 | -16.8095
-3 | -0.1117 | 0.00986 | -0.0421 | -11.3286
-2.5 | -0.0465 | 0.00914 | -0.0431 | -5.0875
-2 | 0.0121 | 0.00854 | -0.0427 | 1.4169
-1.5 | 0.0684 | 0.00804 | -0.0419 | 8.5075
-1 | 0.1076 | 0.00627 | -0.0384 | 17.1611
-0.5 | 0.1494 | 0.00559 | -0.0339 | 26.7263
0 | 0.2269 | 0.00579 | -0.0369 | 39.1883
0.5 | 0.3133 | 0.00624 | -0.0424 | 50.2083
1 | 0.4089 | 0.00673 | -0.0503 | 60.7578
1.5 | 0.4646 | 0.0071 | -0.0501 | 65.4366
2 | 0.5084 | 0.00751 | -0.0473 | 67.6964
2.5 | 0.5534 | 0.00796 | -0.0447 | 69.5226
3 | 0.6 | 0.00838 | -0.0423 | 71.599
3.5 | 0.6474 | 0.0088 | -0.0401 | 73.5682
4 | 0.696 | 0.00919 | -0.038 | 75.7345
4.5 | 0.745 | 0.00959 | -0.036 | 77.6851
5 | 0.7943 | 0.00998 | -0.034 | 79.5892
5.5 | 0.8436 | 0.01042 | -0.032 | 80.9597
6 | 0.894 | 0.0108 | -0.0301 | 82.7778
6.5 | 0.944 | 0.01124 | -0.0282 | 83.9858
7 | 0.9874 | 0.01235 | -0.0255 | 79.9514
7.5 | 1.0241 | 0.0142 | -0.0218 | 72.1197
8 | 1.0645 | 0.01567 | -0.0185 | 67.9324
8.5 | 1.1029 | 0.01724 | -0.0149 | 63.9733
9 | 1.1356 | 0.01912 | -0.0105 | 59.3933
9.5 | 1.162 | 0.02123 | -0.0056 | 54.7339
10 | 1.1774 | 0.02371 | 0.0008 | 49.6584
10.5 | 1.1904 | 0.02603 | 0.0071 | 45.7318
11 | 1.1972 | 0.02897 | 0.0125 | 41.3255
11.5 | 1.1895 | 0.03383 | 0.0171 | 35.1611
12 | 1.1871 | 0.03893 | 0.0193 | 30.4932
12.5 | 1.1777 | 0.0456 | 0.0192 | 25.8268
13 | 1.1619 | 0.05405 | 0.0165 | 21.4968
13.5 | 1.1379 | 0.06461 | 0.0117 | 17.6118
14 | 1.1093 | 0.07683 | 0.005 | 14.4384
14.5 | 1.0813 | 0.08991 | -0.0027 | 12.0265
15 | 1.0431 | 0.10586 | -0.012 | 9.8536
15.5 | 1.0006 | 0.12413 | -0.0229 | 8.0609
16 | 0.946 | 0.14761 | -0.0365 | 6.4088

## 31. Re 500k Mach 0.50 (1)
BIGFOIL.COM POLAR EXPORT
NACA2209
NACA2209 |  |  |  | Cl Max: | 1.168 | at alpha= | 20 | deg
JavaFoil+Calcfoil stall+Eppler ext transition |  |  |  | L/D Max: | 84.089 | at alpha= | 5.5 | deg
Re: | 500000 |  |  | Cd Min: | 0.00825 | at alpha= | 0 | deg
Mach: | 0.5 |  |  | Cl=0 at alpha= | -1.8582 | deg
|  |  |  | @ Cl=0.1, Cd= | 0.011636
|  |  |  | @ Cl=0.4, Cd= | 0.010296
|  |  |  | @ Cl=0.6, Cd= | 0.010905
alpha (deg) | Cl | Cd | Cm | Cl/Cd
-20 | -0.955 | 0.2246 | -0.017 | -4.25
-19.5 | -0.928 | 0.22576 | -0.016 | -4.11
-19 | -0.903 | 0.22106 | -0.016 | -4.083
-18.5 | -0.877 | 0.21648 | -0.017 | -4.053
-18 | -0.851 | 0.20448 | -0.016 | -4.16
-17.5 | -0.825 | 0.20018 | -0.016 | -4.122
-17 | -0.8 | 0.19415 | -0.016 | -4.119
-16.5 | -0.773 | 0.18701 | -0.016 | -4.134
-16 | -0.747 | 0.18287 | -0.016 | -4.087
-15.5 | -0.722 | 0.17551 | -0.016 | -4.112
-15 | -0.695 | 0.17252 | -0.016 | -4.029
-14.5 | -0.669 | 0.16888 | -0.016 | -3.963
-14 | -0.643 | 0.15771 | -0.016 | -4.08
-13.5 | -0.617 | 0.15506 | -0.016 | -3.977
-13 | -0.591 | 0.14764 | -0.016 | -4.001
-12.5 | -0.565 | 0.14392 | -0.016 | -3.924
-12 | -0.538 | 0.13895 | -0.015 | -3.872
-11.5 | -0.512 | 0.13553 | -0.015 | -3.778
-11 | -0.485 | 0.12683 | -0.015 | -3.826
-10.5 | -0.459 | 0.12336 | -0.015 | -3.722
-10 | -0.433 | 0.12154 | -0.015 | -3.561
-9.5 | -0.406 | 0.11538 | -0.015 | -3.52
-9 | -0.38 | 0.10774 | -0.015 | -3.526
-8.5 | -0.353 | 0.10578 | -0.014 | -3.339
-8 | -0.327 | 0.09956 | -0.014 | -3.283
-7.5 | -0.3 | 0.06715 | -0.014 | -4.47
-7 | -0.274 | 0.08514 | -0.014 | -3.213
-6.5 | -0.247 | 0.05659 | -0.013 | -4.366
-6 | -0.22 | 0.05334 | -0.013 | -4.133
-5.5 | -0.308 | 0.04753 | -0.012 | -6.484
-5 | -0.298 | 0.04183 | -0.014 | -7.121
-4.5 | -0.264 | 0.03817 | -0.015 | -6.921
-4 | -0.222 | 0.03511 | -0.018 | -6.309
-3.5 | -0.215 | 0.01208 | -0.036 | -17.785
-3 | -0.151 | 0.01176 | -0.036 | -12.874
-2.5 | -0.086 | 0.01141 | -0.036 | -7.524
-2 | -0.019 | 0.01117 | -0.037 | -1.708
-1.5 | 0.048 | 0.01172 | -0.037 | 4.13
-1 | 0.116 | 0.01161 | -0.037 | 10.012
-0.5 | 0.184 | 0.00834 | -0.037 | 22.095
0 | 0.252 | 0.00825 | -0.038 | 30.535
0.5 | 0.32 | 0.00864 | -0.038 | 36.992
1 | 0.387 | 0.01025 | -0.038 | 37.75
1.5 | 0.455 | 0.01049 | -0.039 | 43.318
2 | 0.522 | 0.01063 | -0.039 | 49.09
2.5 | 0.589 | 0.01096 | -0.039 | 53.727
3 | 0.655 | 0.01063 | -0.039 | 61.64
3.5 | 0.722 | 0.01103 | -0.04 | 65.44
4 | 0.787 | 0.01138 | -0.04 | 69.144
4.5 | 0.849 | 0.01128 | -0.04 | 75.31
5 | 0.909 | 0.01128 | -0.041 | 80.571
5.5 | 0.965 | 0.01147 | -0.041 | 84.089
6 | 1.009 | 0.0159 | -0.041 | 63.465
6.5 | 1.044 | 0.01738 | -0.041 | 60.074
7 | 1.055 | 0.01924 | -0.041 | 54.841
7.5 | 1.014 | 0.02254 | -0.04 | 44.98
8 | 0.734 | 0.06192 | -0.014 | 11.859
8.5 | 0.552 | 0.07131 | -0.015 | 7.743
9 | 0.579 | 0.07694 | -0.016 | 7.523
9.5 | 0.606 | 0.08205 | -0.017 | 7.38
10 | 0.632 | 0.11331 | -0.018 | 5.581
10.5 | 0.659 | 0.11813 | -0.019 | 5.581
11 | 0.685 | 0.12563 | -0.019 | 5.457
11.5 | 0.712 | 0.13264 | -0.02 | 5.372
12 | 0.739 | 0.14005 | -0.021 | 5.28
12.5 | 0.766 | 0.14674 | -0.021 | 5.218
13 | 0.793 | 0.15276 | -0.022 | 5.19
13.5 | 0.82 | 0.1569 | -0.023 | 5.226
14 | 0.846 | 0.1609 | -0.023 | 5.258
14.5 | 0.873 | 0.17531 | -0.024 | 4.982
15 | 0.9 | 0.17604 | -0.025 | 5.11
15.5 | 0.927 | 0.18262 | -0.025 | 5.075
16 | 0.954 | 0.19218 | -0.026 | 4.965
16.5 | 0.98 | 0.19671 | -0.027 | 4.982
17 | 1.008 | 0.20016 | -0.027 | 5.034
17.5 | 1.034 | 0.2079 | -0.028 | 4.971
18 | 1.061 | 0.20971 | -0.028 | 5.06
18.5 | 1.087 | 0.22085 | -0.029 | 4.922
19 | 1.114 | 0.22261 | -0.029 | 5.006
19.5 | 1.14 | 0.23291 | -0.03 | 4.896
20 | 1.168 | 0.23745 | -0.03 | 4.918

## 32. Re 500k Mach 0.50 (2)
BIGFOIL.COM POLAR EXPORT
NACA2209
NACA2209 |  |  |  | Cl Max: | 1.1217 | at alpha= | 8 | deg
XFOIL ncrit=9 |  |  |  | L/D Max: | 81.9641 | at alpha= | 6 | deg
Re: | 500000 |  |  | Cd Min: | 0.26702 | at alpha= | -20 | deg
Mach: | 0.5 |  |  | Cl=0 at alpha= | -2.1359 | deg
|  |  |  | @ Cl=0.1, Cd= | 0.0085697
|  |  |  | @ Cl=0.4, Cd= | 0.0074148
|  |  |  | @ Cl=0.6, Cd= | 0.0088031
alpha (deg) | Cl | Cd | Cm | Cl/Cd
-20 | -0.7873 | 0.26702 | 0.0589 | -2.9485
-19.5 | -0.7661 | 0.2595 | 0.0544 | -2.9522
-19 | -0.7449 | 0.25175 | 0.05 | -2.9589
-18.5 | -0.7233 | 0.24372 | 0.0454 | -2.9677
-18 | -0.7029 | 0.23593 | 0.0398 | -2.9793
-17 | -0.6616 | 0.21971 | 0.0324 | -3.0112
-16.5 | -0.6411 | 0.21231 | 0.0287 | -3.0196
-16 | -0.6211 | 0.20477 | 0.0249 | -3.0332
-15.5 | -0.6013 | 0.19691 | 0.0209 | -3.0537
-15 | -0.5844 | 0.18925 | 0.0155 | -3.088
-14.5 | -0.5658 | 0.18078 | 0.0127 | -3.1298
-14 | -0.5465 | 0.17363 | 0.0102 | -3.1475
-13.5 | -0.5289 | 0.16631 | 0.0071 | -3.1802
-13 | -0.5124 | 0.15867 | 0.0038 | -3.2293
-12.5 | -0.5029 | 0.15109 | -0.0019 | -3.3285
-12 | -0.4926 | 0.14353 | -0.0059 | -3.432
-11.5 | -0.4726 | 0.13519 | -0.0058 | -3.4958
-11 | -0.4583 | 0.1283 | -0.0077 | -3.5721
-10.5 | -0.4481 | 0.12097 | -0.0115 | -3.7042
-10 | -0.4447 | 0.11316 | -0.0172 | -3.9298
-9.5 | -0.4376 | 0.10484 | -0.0198 | -4.174
-9 | -0.4245 | 0.09801 | -0.0195 | -4.3312
-8.5 | -0.4152 | 0.09138 | -0.0209 | -4.5437
-8 | -0.4099 | 0.08439 | -0.0234 | -4.8572
-7.5 | -0.412 | 0.07624 | -0.0295 | -5.404
-7 | -0.4211 | 0.06778 | -0.0358 | -6.2127
-6.5 | -0.4404 | 0.06053 | -0.037 | -7.2757
-6 | -0.4568 | 0.05429 | -0.034 | -8.4141
-5.5 | -0.4596 | 0.04388 | -0.0355 | -10.474
-5 | -0.4041 | 0.03309 | -0.044 | -12.2121
-4.5 | -0.3456 | 0.02257 | -0.0477 | -15.3124
-4 | -0.2722 | 0.0164 | -0.0497 | -16.5976
-3.5 | -0.1849 | 0.01308 | -0.052 | -14.1361
-3 | -0.1132 | 0.01109 | -0.0518 | -10.2074
-2.5 | -0.0458 | 0.00993 | -0.0507 | -4.6123
-2 | 0.0171 | 0.00922 | -0.0488 | 1.8547
-1.5 | 0.0771 | 0.00872 | -0.0465 | 8.8417
-1 | 0.135 | 0.00834 | -0.0441 | 16.1871
-0.5 | 0.1724 | 0.00662 | -0.0387 | 26.0423
0 | 0.2222 | 0.00628 | -0.0338 | 35.3822
0.5 | 0.3184 | 0.00684 | -0.039 | 46.5497
1 | 0.4192 | 0.00755 | -0.046 | 55.5232
1.5 | 0.5142 | 0.00813 | -0.0522 | 63.2472
2 | 0.5642 | 0.00851 | -0.0488 | 66.2985
2.5 | 0.6155 | 0.00893 | -0.0455 | 68.925
3 | 0.6684 | 0.00936 | -0.0423 | 71.4103
3.5 | 0.7222 | 0.00983 | -0.039 | 73.469
4 | 0.7776 | 0.01031 | -0.0359 | 75.4219
4.5 | 0.8331 | 0.01083 | -0.0325 | 76.9252
5 | 0.8907 | 0.01123 | -0.0293 | 79.3143
5.5 | 0.948 | 0.01171 | -0.0257 | 80.9564
6 | 1.0057 | 0.01227 | -0.022 | 81.9641
6.5 | 1.0446 | 0.01429 | -0.0161 | 73.1001
7 | 1.0806 | 0.01648 | -0.0094 | 65.5704
7.5 | 1.1073 | 0.01893 | -0.0016 | 58.4945
8 | 1.1217 | 0.02145 | 0.0076 | 52.2937
8.5 | 1.1188 | 0.02516 | 0.0162 | 44.4674
9 | 1.1119 | 0.03027 | 0.0216 | 36.7327
9.5 | 1.1005 | 0.03719 | 0.0227 | 29.5913
10 | 1.0798 | 0.04658 | 0.0194 | 23.1816
10.5 | 1.0539 | 0.0577 | 0.0135 | 18.2652
11 | 1.0238 | 0.06982 | 0.0066 | 14.6634
11.5 | 0.9929 | 0.08237 | -0.0005 | 12.0541
12 | 0.9622 | 0.09561 | -0.0082 | 10.0638
12.5 | 0.9343 | 0.10939 | -0.0162 | 8.541
13 | 0.9068 | 0.12424 | -0.0248 | 7.2988

## 33. Re 750k Mach 0.00 (1)
BIGFOIL.COM POLAR EXPORT
NACA2209
NACA2209 |  |  |  | Cl Max: | 1.175 | at alpha= | 10.5 | deg
JavaFoil+Calcfoil stall+Eppler ext transition |  |  |  | L/D Max: | 81.706 | at alpha= | 7.5 | deg
Re: | 750000 |  |  | Cd Min: | 0.00711 | at alpha= | -0.5 | deg
Mach: | 0 |  |  | Cl=0 at alpha= | -1.8559 | deg
|  |  |  | @ Cl=0.1, Cd= | 0.010044
|  |  |  | @ Cl=0.4, Cd= | 0.0092224
|  |  |  | @ Cl=0.6, Cd= | 0.0097776
alpha (deg) | Cl | Cd | Cm | Cl/Cd
-16 | -0.463 | 0.15004 | -0.01 | -3.083
-15.5 | -0.479 | 0.13852 | -0.01 | -3.457
-15 | -0.495 | 0.13267 | -0.01 | -3.728
-14.5 | -0.51 | 0.12578 | -0.01 | -4.053
-14 | -0.524 | 0.12025 | -0.01 | -4.355
-13.5 | -0.536 | 0.11158 | -0.01 | -4.808
-13 | -0.548 | 0.10514 | -0.01 | -5.208
-12.5 | -0.557 | 0.09914 | -0.01 | -5.614
-12 | -0.563 | 0.09142 | -0.01 | -6.161
-11.5 | -0.567 | 0.08547 | -0.01 | -6.634
-11 | -0.568 | 0.07979 | -0.011 | -7.117
-10.5 | -0.565 | 0.07449 | -0.011 | -7.586
-10 | -0.559 | 0.06983 | -0.011 | -8
-9.5 | -0.548 | 0.06469 | -0.012 | -8.475
-9 | -0.533 | 0.06034 | -0.012 | -8.835
-8.5 | -0.513 | 0.05639 | -0.012 | -9.106
-8 | -0.49 | 0.05266 | -0.013 | -9.305
-7.5 | -0.464 | 0.04928 | -0.013 | -9.405
-7 | -0.434 | 0.04585 | -0.014 | -9.46
-6.5 | -0.401 | 0.04251 | -0.015 | -9.438
-6 | -0.368 | 0.0382 | -0.017 | -9.628
-5.5 | -0.404 | 0.01135 | -0.03 | -35.573
-5 | -0.353 | 0.01101 | -0.03 | -32.089
-4.5 | -0.3 | 0.01061 | -0.031 | -28.3
-4 | -0.246 | 0.01121 | -0.031 | -21.92
-3.5 | -0.19 | 0.01082 | -0.031 | -17.529
-3 | -0.133 | 0.01046 | -0.031 | -12.684
-2.5 | -0.075 | 0.01052 | -0.031 | -7.114
-2 | -0.017 | 0.0104 | -0.032 | -1.595
-1.5 | 0.042 | 0.01026 | -0.032 | 4.097
-1 | 0.101 | 0.01004 | -0.032 | 10.042
-0.5 | 0.16 | 0.00711 | -0.032 | 22.469
0 | 0.218 | 0.00722 | -0.033 | 30.273
0.5 | 0.277 | 0.00742 | -0.033 | 37.369
1 | 0.336 | 0.00772 | -0.033 | 43.478
1.5 | 0.394 | 0.0092 | -0.033 | 42.855
2 | 0.453 | 0.00942 | -0.034 | 48.082
2.5 | 0.511 | 0.00957 | -0.034 | 53.379
3 | 0.569 | 0.00966 | -0.034 | 58.954
3.5 | 0.627 | 0.00988 | -0.034 | 63.508
4 | 0.684 | 0.01014 | -0.035 | 67.495
4.5 | 0.741 | 0.01046 | -0.035 | 70.793
5 | 0.796 | 0.01084 | -0.035 | 73.431
5.5 | 0.85 | 0.01056 | -0.035 | 80.49
6 | 0.902 | 0.01107 | -0.036 | 81.496
6.5 | 0.952 | 0.01268 | -0.036 | 75.051
7 | 0.998 | 0.01309 | -0.036 | 76.206
7.5 | 1.041 | 0.01274 | -0.036 | 81.706
8 | 1.08 | 0.01462 | -0.037 | 73.87
8.5 | 1.114 | 0.01547 | -0.037 | 72.034
9 | 1.142 | 0.0164 | -0.037 | 69.611
9.5 | 1.162 | 0.01757 | -0.037 | 66.123
10 | 1.173 | 0.01887 | -0.037 | 62.168
10.5 | 1.175 | 0.02071 | -0.037 | 56.744
11 | 1.163 | 0.02382 | -0.036 | 48.827
11.5 | 1.133 | 0.03005 | -0.035 | 37.711
12 | 1.07 | 0.04753 | -0.032 | 22.504
12.5 | 0.976 | 0.08527 | -0.021 | 11.449
13 | 0.959 | 0.09286 | -0.018 | 10.325
13.5 | 0.942 | 0.0996 | -0.017 | 9.457
14 | 0.923 | 0.10616 | -0.016 | 8.69
14.5 | 0.9 | 0.11287 | -0.016 | 7.975
15 | 0.873 | 0.12026 | -0.016 | 7.256
15.5 | 0.843 | 0.129 | -0.015 | 6.532

## 34. Re 750k Mach 0.00 (2)
BIGFOIL.COM POLAR EXPORT
NACA2209
NACA2209 |  |  |  | Cl Max: | 1.3158 | at alpha= | 13.5 | deg
XFOIL ncrit=9 |  |  |  | L/D Max: | 94.8866 | at alpha= | 6.5 | deg
Re: | 750000 |  |  | Cd Min: | 0.14339 | at alpha= | 18.5 | deg
Mach: | 0 |  |  | Cl=0 at alpha= | -2.1222 | deg
|  |  |  | @ Cl=0.1, Cd= | 0.0060965
|  |  |  | @ Cl=0.4, Cd= | 0.0060963
|  |  |  | @ Cl=0.6, Cd= | 0.0074076
alpha (deg) | Cl | Cd | Cm | Cl/Cd
-8 | -0.6942 | 0.02475 | -0.0293 | -28.0485
-7.5 | -0.6693 | 0.02149 | -0.0248 | -31.1447
-7 | -0.625 | 0.01816 | -0.0237 | -34.4163
-6.5 | -0.5586 | 0.01607 | -0.0264 | -34.7604
-6 | -0.4967 | 0.01383 | -0.0283 | -35.9147
-5.5 | -0.4275 | 0.01259 | -0.0313 | -33.9555
-5 | -0.3633 | 0.01111 | -0.0333 | -32.7003
-4.5 | -0.2914 | 0.01045 | -0.0367 | -27.8852
-4 | -0.2215 | 0.00938 | -0.0396 | -23.6141
-3.5 | -0.156 | 0.00864 | -0.0414 | -18.0556
-3 | -0.0959 | 0.00811 | -0.042 | -11.8249
-2.5 | -0.0405 | 0.00772 | -0.0416 | -5.2461
-2 | 0.0131 | 0.00742 | -0.0407 | 1.7655
-1.5 | 0.0648 | 0.00715 | -0.0396 | 9.0629
-1 | 0.1069 | 0.00589 | -0.0371 | 18.1494
0 | 0.1929 | 0.00498 | -0.0306 | 38.7349
0.5 | 0.2669 | 0.0053 | -0.0341 | 50.3585
1 | 0.3425 | 0.00577 | -0.0382 | 59.3588
1.5 | 0.4306 | 0.00627 | -0.0453 | 68.6762
2 | 0.4991 | 0.00666 | -0.0483 | 74.9399
2.5 | 0.5435 | 0.007 | -0.0461 | 77.6429
3 | 0.5888 | 0.00733 | -0.044 | 80.3274
3.5 | 0.635 | 0.00765 | -0.042 | 83.0065
4 | 0.682 | 0.00795 | -0.0402 | 85.7862
4.5 | 0.7293 | 0.00826 | -0.0385 | 88.293
5 | 0.777 | 0.00858 | -0.0368 | 90.5594
5.5 | 0.8249 | 0.00892 | -0.0352 | 92.4776
6 | 0.8728 | 0.00929 | -0.0336 | 93.9505
6.5 | 0.9204 | 0.0097 | -0.0321 | 94.8866
7 | 0.9628 | 0.01063 | -0.0298 | 90.5738
7.5 | 1.0018 | 0.01197 | -0.0271 | 83.6926
8 | 1.0432 | 0.01309 | -0.0247 | 79.6944
8.5 | 1.0844 | 0.01426 | -0.0223 | 76.0449
9 | 1.127 | 0.01521 | -0.0202 | 74.096
9.5 | 1.1663 | 0.01643 | -0.0177 | 70.986
10 | 1.2029 | 0.01778 | -0.0149 | 67.6547
10.5 | 1.2358 | 0.0193 | -0.0115 | 64.0311
11 | 1.2684 | 0.02066 | -0.0083 | 61.394
11.5 | 1.2861 | 0.02269 | -0.0031 | 56.6814
12 | 1.2895 | 0.02513 | 0.0039 | 51.3132
12.5 | 1.3019 | 0.02733 | 0.0086 | 47.6363
13 | 1.3142 | 0.0298 | 0.012 | 44.1007
13.5 | 1.3158 | 0.03358 | 0.0148 | 39.184
14 | 1.3124 | 0.03863 | 0.0158 | 33.9736
14.5 | 1.3064 | 0.0449 | 0.0147 | 29.0958
15 | 1.2779 | 0.0549 | 0.0116 | 23.2769
15.5 | 1.2562 | 0.06491 | 0.0074 | 19.353
16 | 1.2395 | 0.07494 | 0.0024 | 16.5399
16.5 | 1.2123 | 0.0868 | -0.0031 | 13.9666
17 | 1.1883 | 0.09923 | -0.0097 | 11.9752
17.5 | 1.1608 | 0.11269 | -0.0168 | 10.3008
18 | 1.1317 | 0.12741 | -0.0251 | 8.8823
18.5 | 1.1004 | 0.14339 | -0.0343 | 7.6742

## 35. Re 750k Mach 0.10 (1)
BIGFOIL.COM POLAR EXPORT
NACA2209
NACA2209 |  |  |  | Cl Max: | 1.169 | at alpha= | 10 | deg
JavaFoil+Calcfoil stall+Eppler ext transition |  |  |  | L/D Max: | 81.252 | at alpha= | 6 | deg
Re: | 750000 |  |  | Cd Min: | 0.00718 | at alpha= | -0.5 | deg
Mach: | 0.1 |  |  | Cl=0 at alpha= | -1.8559 | deg
|  |  |  | @ Cl=0.1, Cd= | 0.010084
|  |  |  | @ Cl=0.4, Cd= | 0.0092809
|  |  |  | @ Cl=0.6, Cd= | 0.0097862
alpha (deg) | Cl | Cd | Cm | Cl/Cd
-16 | -0.42 | 0.15314 | -0.011 | -2.742
-15.5 | -0.439 | 0.14216 | -0.011 | -3.086
-15 | -0.457 | 0.13385 | -0.011 | -3.417
-14.5 | -0.475 | 0.12792 | -0.011 | -3.716
-14 | -0.492 | 0.12144 | -0.01 | -4.054
-13.5 | -0.508 | 0.11323 | -0.01 | -4.489
-13 | -0.522 | 0.10699 | -0.01 | -4.883
-12.5 | -0.535 | 0.09966 | -0.01 | -5.365
-12 | -0.544 | 0.09328 | -0.01 | -5.836
-11.5 | -0.551 | 0.08772 | -0.011 | -6.285
-11 | -0.555 | 0.08088 | -0.011 | -6.86
-10.5 | -0.555 | 0.07594 | -0.011 | -7.305
-10 | -0.551 | 0.07042 | -0.011 | -7.819
-9.5 | -0.542 | 0.06546 | -0.012 | -8.287
-9 | -0.529 | 0.06094 | -0.012 | -8.685
-8.5 | -0.511 | 0.05688 | -0.012 | -8.979
-8 | -0.489 | 0.05303 | -0.013 | -9.216
-7.5 | -0.463 | 0.04952 | -0.013 | -9.345
-7 | -0.434 | 0.04599 | -0.014 | -9.435
-6.5 | -0.402 | 0.04271 | -0.015 | -9.407
-6 | -0.368 | 0.03879 | -0.017 | -9.487
-5.5 | -0.405 | 0.01141 | -0.03 | -35.527
-5 | -0.355 | 0.01103 | -0.031 | -32.156
-4.5 | -0.302 | 0.0107 | -0.031 | -28.199
-4 | -0.247 | 0.01123 | -0.031 | -21.968
-3.5 | -0.191 | 0.01092 | -0.031 | -17.441
-3 | -0.133 | 0.01047 | -0.031 | -12.722
-2.5 | -0.075 | 0.01054 | -0.032 | -7.135
-2 | -0.017 | 0.01045 | -0.032 | -1.595
-1.5 | 0.042 | 0.01031 | -0.032 | 4.094
-1 | 0.101 | 0.01008 | -0.032 | 10.055
-0.5 | 0.161 | 0.00718 | -0.033 | 22.367
0 | 0.22 | 0.00725 | -0.033 | 30.283
0.5 | 0.279 | 0.00747 | -0.033 | 37.286
1 | 0.337 | 0.00776 | -0.033 | 43.504
1.5 | 0.396 | 0.00927 | -0.034 | 42.727
2 | 0.455 | 0.00943 | -0.034 | 48.226
2.5 | 0.514 | 0.00965 | -0.034 | 53.21
3 | 0.572 | 0.00968 | -0.034 | 59.11
3.5 | 0.63 | 0.0099 | -0.035 | 63.666
4 | 0.688 | 0.01022 | -0.035 | 67.271
4.5 | 0.744 | 0.01055 | -0.035 | 70.56
5 | 0.8 | 0.01093 | -0.035 | 73.161
5.5 | 0.854 | 0.01063 | -0.036 | 80.344
6 | 0.906 | 0.01115 | -0.036 | 81.252
6.5 | 0.955 | 0.0129 | -0.036 | 74.047
7 | 1.002 | 0.01263 | -0.036 | 79.304
7.5 | 1.044 | 0.01285 | -0.037 | 81.247
8 | 1.083 | 0.01476 | -0.037 | 73.339
8.5 | 1.116 | 0.01564 | -0.037 | 71.362
9 | 1.142 | 0.01662 | -0.037 | 68.713
9.5 | 1.16 | 0.01782 | -0.037 | 65.102
10 | 1.169 | 0.01923 | -0.037 | 60.815
10.5 | 1.167 | 0.02128 | -0.037 | 54.84
11 | 1.149 | 0.025 | -0.036 | 45.977
11.5 | 1.102 | 0.03482 | -0.035 | 31.661
12 | 1.006 | 0.06734 | -0.028 | 14.943
12.5 | 0.958 | 0.08744 | -0.02 | 10.955
13 | 0.939 | 0.09435 | -0.018 | 9.956
13.5 | 0.919 | 0.10082 | -0.017 | 9.114
14 | 0.896 | 0.10794 | -0.016 | 8.298
14.5 | 0.869 | 0.11505 | -0.015 | 7.552
15 | 0.837 | 0.12267 | -0.015 | 6.82

## 36. Re 750k Mach 0.10 (2)
BIGFOIL.COM POLAR EXPORT
NACA2209
NACA2209 |  |  |  | Cl Max: | 1.3035 | at alpha= | 13 | deg
XFOIL ncrit=9 |  |  |  | L/D Max: | 94.739 | at alpha= | 6.5 | deg
Re: | 750000 |  |  | Cd Min: | 0.23954 | at alpha= | -20 | deg
Mach: | 0.1 |  |  | Cl=0 at alpha= | -2.1227 | deg
|  |  |  | @ Cl=0.1, Cd= | 0.0061723
|  |  |  | @ Cl=0.4, Cd= | 0.0061204
|  |  |  | @ Cl=0.6, Cd= | 0.0074333
alpha (deg) | Cl | Cd | Cm | Cl/Cd
-20 | -0.711 | 0.23954 | 0.0452 | -2.9682
-19.5 | -0.695 | 0.23373 | 0.0423 | -2.9735
-19 | -0.679 | 0.22794 | 0.039 | -2.9789
-18.5 | -0.6631 | 0.22182 | 0.0356 | -2.9894
-18 | -0.6475 | 0.21534 | 0.0322 | -3.0069
-17.5 | -0.6322 | 0.20784 | 0.028 | -3.0418
-17 | -0.6199 | 0.20043 | 0.0236 | -3.0929
-16.5 | -0.606 | 0.19295 | 0.021 | -3.1407
-16 | -0.5906 | 0.18726 | 0.019 | -3.1539
-15.5 | -0.5765 | 0.181 | 0.0163 | -3.1851
-15 | -0.5633 | 0.17432 | 0.0134 | -3.2314
-14.5 | -0.5538 | 0.16593 | 0.0091 | -3.3376
-14 | -0.5464 | 0.15822 | 0.0051 | -3.4534
-13.5 | -0.5373 | 0.15014 | 0.0031 | -3.5787
-13 | -0.524 | 0.14429 | 0.0019 | -3.6316
-12.5 | -0.5133 | 0.13795 | -0.0002 | -3.7209
-12 | -0.5048 | 0.13087 | -0.0027 | -3.8573
-11.5 | -0.5037 | 0.12144 | -0.0077 | -4.1477
-11 | -0.5011 | 0.11234 | -0.0118 | -4.4606
-10.5 | -0.5025 | 0.10377 | -0.0141 | -4.8424
-10 | -0.4949 | 0.09752 | -0.016 | -5.0749
-9.5 | -0.4901 | 0.09079 | -0.0186 | -5.3982
-9 | -0.49 | 0.08328 | -0.0221 | -5.8838
-8.5 | -0.5019 | 0.07408 | -0.0279 | -6.7751
-7.5 | -0.6607 | 0.02461 | -0.027 | -26.8468
-7 | -0.6263 | 0.01931 | -0.0246 | -32.434
-6.5 | -0.5614 | 0.0164 | -0.0271 | -34.2317
-6 | -0.499 | 0.01409 | -0.029 | -35.4152
-5.5 | -0.4293 | 0.01277 | -0.032 | -33.6179
-5 | -0.3649 | 0.01122 | -0.0338 | -32.5223
-4.5 | -0.2923 | 0.01051 | -0.0372 | -27.8116
-4 | -0.2222 | 0.00942 | -0.04 | -23.5881
-3.5 | -0.1563 | 0.00867 | -0.0418 | -18.0277
-3 | -0.0959 | 0.00814 | -0.0424 | -11.7813
-2.5 | -0.0406 | 0.00774 | -0.0418 | -5.2455
-2 | 0.0132 | 0.00745 | -0.0409 | 1.7718
-1.5 | 0.0651 | 0.00718 | -0.0398 | 9.0669
-1 | 0.1077 | 0.00595 | -0.0373 | 18.1008
-0.5 | 0.1483 | 0.00524 | -0.0339 | 28.3015
0 | 0.1934 | 0.00501 | -0.0307 | 38.6028
0.5 | 0.2672 | 0.00533 | -0.034 | 50.1313
1 | 0.3439 | 0.0058 | -0.0382 | 59.2931
2 | 0.5015 | 0.0067 | -0.0485 | 74.8507
2.5 | 0.5461 | 0.00704 | -0.0462 | 77.571
3 | 0.5917 | 0.00738 | -0.044 | 80.1762
3.5 | 0.6384 | 0.00768 | -0.0421 | 83.125
4 | 0.6856 | 0.00798 | -0.0402 | 85.9148
4.5 | 0.7332 | 0.0083 | -0.0384 | 88.3373
5 | 0.7811 | 0.00863 | -0.0367 | 90.5098
5.5 | 0.8293 | 0.00897 | -0.035 | 92.4526
6 | 0.8778 | 0.00932 | -0.0335 | 94.1845
6.5 | 0.9256 | 0.00977 | -0.0318 | 94.739
7 | 0.9673 | 0.01079 | -0.0294 | 89.6478
7.5 | 1.0065 | 0.01215 | -0.0266 | 82.8395
8 | 1.0479 | 0.01332 | -0.024 | 78.6712
8.5 | 1.0903 | 0.01438 | -0.0217 | 75.8206
9 | 1.1311 | 0.01555 | -0.0192 | 72.7395
9.5 | 1.1715 | 0.01668 | -0.0166 | 70.2338
10 | 1.2034 | 0.01843 | -0.013 | 65.2957
10.5 | 1.239 | 0.01971 | -0.01 | 62.8615
11 | 1.2697 | 0.02117 | -0.0064 | 59.9764
11.5 | 1.2764 | 0.02361 | 0.0006 | 54.0618
12 | 1.2843 | 0.02596 | 0.0066 | 49.4723
12.5 | 1.2933 | 0.02856 | 0.0112 | 45.2836
13 | 1.3035 | 0.03144 | 0.0142 | 41.4599
13.5 | 1.3022 | 0.03591 | 0.0162 | 36.2629
14 | 1.2955 | 0.04186 | 0.0162 | 30.9484
14.5 | 1.2859 | 0.04918 | 0.0139 | 26.1468
15 | 1.2561 | 0.05986 | 0.0099 | 20.984
15.5 | 1.2305 | 0.07082 | 0.005 | 17.375
16 | 1.2111 | 0.08168 | -0.0005 | 14.8274
16.5 | 1.1817 | 0.09431 | -0.0067 | 12.53
17 | 1.156 | 0.10749 | -0.0138 | 10.7545
17.5 | 1.1268 | 0.12187 | -0.0217 | 9.2459
18 | 1.0961 | 0.13756 | -0.0307 | 7.9682

## 37. Re 750k Mach 0.25 (1)
BIGFOIL.COM POLAR EXPORT
NACA2209
NACA2209 |  |  |  | Cl Max: | 1.14 | at alpha= | 9.5 | deg
JavaFoil+Calcfoil stall+Eppler ext transition |  |  |  | L/D Max: | 85.138 | at alpha= | 6 | deg
Re: | 750000 |  |  | Cd Min: | 0.00737 | at alpha= | -0.5 | deg
Mach: | 0.25 |  |  | Cl=0 at alpha= | -1.8583 | deg
|  |  |  | @ Cl=0.1, Cd= | 0.010341
|  |  |  | @ Cl=0.4, Cd= | 0.0092808
|  |  |  | @ Cl=0.6, Cd= | 0.13052
alpha (deg) | Cl | Cd | Cm | Cl/Cd
-14 | -0.176 | 0.13155 | -0.012 | -1.335
-13.5 | -0.238 | 0.12281 | -0.012 | -1.936
-13 | -0.289 | 0.12021 | -0.011 | -2.407
-12.5 | -0.335 | 0.10982 | -0.011 | -3.051
-12 | -0.376 | 0.10222 | -0.011 | -3.676
-11.5 | -0.411 | 0.09697 | -0.011 | -4.243
-11 | -0.441 | 0.08982 | -0.011 | -4.911
-10.5 | -0.465 | 0.08314 | -0.011 | -5.591
-10 | -0.482 | 0.07674 | -0.011 | -6.277
-9.5 | -0.491 | 0.07027 | -0.011 | -6.994
-9 | -0.493 | 0.06449 | -0.011 | -7.649
-8.5 | -0.487 | 0.05991 | -0.012 | -8.123
-8 | -0.474 | 0.05522 | -0.012 | -8.576
-7.5 | -0.455 | 0.05112 | -0.012 | -8.896
-7 | -0.431 | 0.04781 | -0.013 | -9.008
-6.5 | -0.402 | 0.04436 | -0.014 | -9.062
-6 | -0.369 | 0.04105 | -0.016 | -8.996
-5.5 | -0.334 | 0.03707 | -0.018 | -9.017
-5 | -0.362 | 0.01125 | -0.031 | -32.15
-4.5 | -0.308 | 0.01096 | -0.032 | -28.135
-4 | -0.253 | 0.01057 | -0.032 | -23.902
-3.5 | -0.195 | 0.01115 | -0.032 | -17.518
-3 | -0.137 | 0.01077 | -0.032 | -12.697
-2.5 | -0.077 | 0.01044 | -0.033 | -7.401
-2 | -0.017 | 0.01067 | -0.033 | -1.603
-1.5 | 0.043 | 0.01049 | -0.033 | 4.136
-1 | 0.104 | 0.01033 | -0.033 | 10.083
-0.5 | 0.165 | 0.00737 | -0.033 | 22.394
0 | 0.226 | 0.00746 | -0.034 | 30.256
0.5 | 0.286 | 0.0077 | -0.034 | 37.142
1 | 0.347 | 0.008 | -0.034 | 43.353
1.5 | 0.407 | 0.00945 | -0.034 | 43.08
2 | 0.467 | 0.00963 | -0.035 | 48.523
2.5 | 0.528 | 0.00971 | -0.035 | 54.323
3 | 0.588 | 0.00992 | -0.035 | 59.222
3.5 | 0.647 | 0.01016 | -0.036 | 63.704
4 | 0.706 | 0.01046 | -0.036 | 67.53
4.5 | 0.764 | 0.01081 | -0.036 | 70.698
5 | 0.821 | 0.01051 | -0.036 | 78.139
5.5 | 0.876 | 0.01096 | -0.037 | 79.869
6 | 0.928 | 0.0109 | -0.037 | 85.138
6.5 | 0.977 | 0.01293 | -0.037 | 75.572
7 | 1.022 | 0.01269 | -0.037 | 80.502
7.5 | 1.061 | 0.01468 | -0.037 | 72.281
8 | 1.095 | 0.0156 | -0.038 | 70.186
8.5 | 1.122 | 0.01667 | -0.038 | 67.309
9 | 1.137 | 0.01795 | -0.038 | 63.38
9.5 | 1.14 | 0.01969 | -0.038 | 57.868
10 | 1.124 | 0.0224 | -0.037 | 50.196
10.5 | 1.076 | 0.02971 | -0.036 | 36.205
11 | 0.924 | 0.07471 | -0.02 | 12.366
11.5 | 0.895 | 0.08188 | -0.017 | 10.933
12 | 0.862 | 0.08879 | -0.015 | 9.704
12.5 | 0.821 | 0.09587 | -0.015 | 8.561
13 | 0.772 | 0.10507 | -0.015 | 7.351
13.5 | 0.717 | 0.11283 | -0.014 | 6.356
14 | 0.656 | 0.12277 | -0.015 | 5.344
14.5 | 0.589 | 0.13052 | -0.015 | 4.511

## 38. Re 750k Mach 0.25 (2)
BIGFOIL.COM POLAR EXPORT
NACA2209
NACA2209 |  |  |  | Cl Max: | 1.2491 | at alpha= | 11 | deg
XFOIL ncrit=9 |  |  |  | L/D Max: | 94.3274 | at alpha= | 6 | deg
Re: | 750000 |  |  | Cd Min: | 0.24393 | at alpha= | -20 | deg
Mach: | 0.25 |  |  | Cl=0 at alpha= | -2.1216 | deg
|  |  |  | @ Cl=0.1, Cd= | 0.006619
|  |  |  | @ Cl=0.4, Cd= | 0.0062431
|  |  |  | @ Cl=0.6, Cd= | 0.0075031
alpha (deg) | Cl | Cd | Cm | Cl/Cd
-20 | -0.723 | 0.24393 | 0.0476 | -2.964
-19.5 | -0.7062 | 0.23791 | 0.0444 | -2.9683
-19 | -0.6892 | 0.23182 | 0.0408 | -2.973
-18.5 | -0.6723 | 0.22541 | 0.0373 | -2.9826
-18 | -0.6556 | 0.21864 | 0.0337 | -2.9985
-17.5 | -0.6396 | 0.211 | 0.0292 | -3.0313
-17 | -0.6259 | 0.20368 | 0.0248 | -3.073
-16.5 | -0.61 | 0.19632 | 0.0224 | -3.1072
-16 | -0.5939 | 0.19034 | 0.02 | -3.1202
-15.5 | -0.5788 | 0.18383 | 0.0171 | -3.1486
-15 | -0.5645 | 0.17697 | 0.0141 | -3.1898
-14.5 | -0.5541 | 0.16852 | 0.0094 | -3.288
-14 | -0.5451 | 0.16092 | 0.0055 | -3.3874
-13.5 | -0.5316 | 0.15356 | 0.0043 | -3.4618
-13 | -0.5185 | 0.14736 | 0.0025 | -3.5186
-12.5 | -0.5074 | 0.14071 | 0.0002 | -3.606
-12 | -0.4978 | 0.13354 | -0.0023 | -3.7277
-11.5 | -0.4965 | 0.12406 | -0.0078 | -4.0021
-11 | -0.4916 | 0.11549 | -0.0113 | -4.2566
-10.5 | -0.4859 | 0.10839 | -0.0122 | -4.4829
-10 | -0.4774 | 0.10193 | -0.0142 | -4.6836
-9.5 | -0.4717 | 0.09503 | -0.0168 | -4.9637
-9 | -0.4695 | 0.08745 | -0.0202 | -5.3688
-7 | -0.5591 | 0.04394 | -0.0326 | -12.7242
-6.5 | -0.5654 | 0.02271 | -0.0319 | -24.8965
-6 | -0.5103 | 0.01597 | -0.0329 | -31.9537
-5.5 | -0.4382 | 0.01414 | -0.0358 | -30.9901
-5 | -0.3709 | 0.01253 | -0.0373 | -29.601
-4.5 | -0.2966 | 0.01094 | -0.0405 | -27.1115
-4 | -0.2255 | 0.00967 | -0.0427 | -23.3195
-3.5 | -0.1568 | 0.00898 | -0.0444 | -17.461
-3 | -0.0984 | 0.00838 | -0.044 | -11.7422
-2.5 | -0.0414 | 0.0079 | -0.0433 | -5.2405
-2 | 0.0133 | 0.00757 | -0.0421 | 1.7569
-1.5 | 0.0667 | 0.00733 | -0.0407 | 9.0996
-1 | 0.1126 | 0.00635 | -0.0385 | 17.7323
-0.5 | 0.1537 | 0.00548 | -0.0349 | 28.0474
0 | 0.1972 | 0.00517 | -0.0311 | 38.1431
0.5 | 0.2678 | 0.00545 | -0.0331 | 49.1376
1 | 0.3502 | 0.00595 | -0.0382 | 58.8571
2 | 0.515 | 0.00692 | -0.049 | 74.422
3 | 0.6083 | 0.00756 | -0.0444 | 80.463
3.5 | 0.6562 | 0.00788 | -0.0422 | 83.2741
4 | 0.7049 | 0.0082 | -0.0401 | 85.9634
4.5 | 0.7541 | 0.00854 | -0.038 | 88.3021
5 | 0.8041 | 0.00885 | -0.0361 | 90.8588
5.5 | 0.8546 | 0.00918 | -0.0343 | 93.0937
6 | 0.9046 | 0.00959 | -0.0324 | 94.3274
6.5 | 0.9522 | 0.01024 | -0.0301 | 92.9883
7 | 0.9918 | 0.01167 | -0.0267 | 84.9871
7.5 | 1.0338 | 0.01295 | -0.0236 | 79.8301
8 | 1.0771 | 0.01414 | -0.0206 | 76.174
8.5 | 1.1197 | 0.01534 | -0.0175 | 72.9922
9 | 1.1577 | 0.01687 | -0.0138 | 68.6248
9.5 | 1.1931 | 0.01845 | -0.0099 | 64.6667
10 | 1.2202 | 0.02042 | -0.0049 | 59.7551
10.5 | 1.2406 | 0.02233 | 0.0011 | 55.5575
11 | 1.2491 | 0.02467 | 0.0079 | 50.6323
11.5 | 1.2403 | 0.0286 | 0.0145 | 43.3671
12 | 1.2401 | 0.03278 | 0.018 | 37.831
12.5 | 1.2335 | 0.03849 | 0.0191 | 32.0473
13 | 1.2268 | 0.04539 | 0.0176 | 27.028
13.5 | 1.2085 | 0.0547 | 0.0139 | 22.0932
14 | 1.1819 | 0.0659 | 0.0087 | 17.9347
14.5 | 1.1684 | 0.076 | 0.003 | 15.3737
15 | 1.139 | 0.08874 | -0.0036 | 12.8352
15.5 | 1.109 | 0.10228 | -0.0108 | 10.8428
16 | 1.0823 | 0.11598 | -0.0183 | 9.3318

## 39. Re 750k Mach 0.50 (1)
BIGFOIL.COM POLAR EXPORT
NACA2209
NACA2209 |  |  |  | Cl Max: | 1.168 | at alpha= | 20 | deg
JavaFoil+Calcfoil stall+Eppler ext transition |  |  |  | L/D Max: | 89.202 | at alpha= | 5.5 | deg
Re: | 750000 |  |  | Cd Min: | 0.00777 | at alpha= | -0.5 | deg
Mach: | 0.5 |  |  | Cl=0 at alpha= | -1.8582 | deg
|  |  |  | @ Cl=0.1, Cd= | 0.010837
|  |  |  | @ Cl=0.4, Cd= | 0.010132
|  |  |  | @ Cl=0.6, Cd= | 0.0099609
alpha (deg) | Cl | Cd | Cm | Cl/Cd
-20 | -0.955 | 0.20885 | -0.017 | -4.57
-19.5 | -0.928 | 0.20262 | -0.016 | -4.579
-19 | -0.903 | 0.19791 | -0.016 | -4.561
-18.5 | -0.877 | 0.19331 | -0.017 | -4.539
-18 | -0.851 | 0.18817 | -0.016 | -4.521
-17.5 | -0.825 | 0.18385 | -0.016 | -4.489
-17 | -0.8 | 0.17303 | -0.016 | -4.622
-16.5 | -0.773 | 0.1712 | -0.016 | -4.515
-16 | -0.747 | 0.16705 | -0.016 | -4.474
-15.5 | -0.722 | 0.16001 | -0.016 | -4.511
-15 | -0.695 | 0.15615 | -0.016 | -4.451
-14.5 | -0.669 | 0.15248 | -0.016 | -4.389
-14 | -0.643 | 0.14318 | -0.016 | -4.494
-13.5 | -0.617 | 0.1396 | -0.016 | -4.418
-13 | -0.591 | 0.1327 | -0.016 | -4.452
-12.5 | -0.565 | 0.12909 | -0.016 | -4.375
-12 | -0.538 | 0.12354 | -0.015 | -4.356
-11.5 | -0.512 | 0.12017 | -0.015 | -4.26
-11 | -0.485 | 0.11433 | -0.015 | -4.245
-10.5 | -0.459 | 0.11106 | -0.015 | -4.134
-10 | -0.433 | 0.1121 | -0.015 | -3.862
-9.5 | -0.406 | 0.10229 | -0.015 | -3.971
-9 | -0.38 | 0.09781 | -0.015 | -3.884
-8.5 | -0.353 | 0.07363 | -0.014 | -4.798
-8 | -0.327 | 0.06155 | -0.015 | -5.311
-7.5 | -0.3 | 0.06362 | -0.014 | -4.719
-7 | -0.274 | 0.07772 | -0.014 | -3.521
-6.5 | -0.247 | 0.05289 | -0.014 | -4.672
-6 | -0.221 | 0.05058 | -0.013 | -4.36
-5.5 | -0.308 | 0.04573 | -0.013 | -6.74
-5 | -0.298 | 0.04036 | -0.014 | -7.385
-4.5 | -0.265 | 0.03695 | -0.017 | -7.165
-4 | -0.275 | 0.01154 | -0.036 | -23.803
-3.5 | -0.215 | 0.01121 | -0.036 | -19.167
-3 | -0.151 | 0.01086 | -0.036 | -13.943
-2.5 | -0.086 | 0.01055 | -0.036 | -8.14
-2 | -0.019 | 0.01108 | -0.037 | -1.721
-1.5 | 0.048 | 0.01086 | -0.037 | 4.457
-1 | 0.116 | 0.01083 | -0.037 | 10.74
-0.5 | 0.184 | 0.00777 | -0.037 | 23.73
0 | 0.252 | 0.00785 | -0.038 | 32.093
0.5 | 0.32 | 0.00808 | -0.038 | 39.566
1 | 0.387 | 0.01009 | -0.038 | 38.374
1.5 | 0.455 | 0.01031 | -0.039 | 44.092
2 | 0.522 | 0.00985 | -0.039 | 52.971
2.5 | 0.589 | 0.00991 | -0.039 | 59.401
3 | 0.656 | 0.01022 | -0.039 | 64.18
3.5 | 0.722 | 0.01062 | -0.04 | 67.983
4 | 0.787 | 0.01034 | -0.04 | 76.097
4.5 | 0.85 | 0.01082 | -0.04 | 78.516
5 | 0.91 | 0.01069 | -0.041 | 85.076
5.5 | 0.965 | 0.01082 | -0.041 | 89.202
6 | 1.011 | 0.01462 | -0.041 | 69.121
6.5 | 1.047 | 0.01598 | -0.041 | 65.507
7 | 1.06 | 0.01762 | -0.041 | 60.145
7.5 | 1.029 | 0.02008 | -0.041 | 51.272
8 | 0.734 | 0.05903 | -0.014 | 12.443
8.5 | 0.552 | 0.06689 | -0.015 | 8.255
9 | 0.579 | 0.07333 | -0.016 | 7.894
9.5 | 0.606 | 0.07662 | -0.017 | 7.904
10 | 0.632 | 0.07929 | -0.018 | 7.976
10.5 | 0.659 | 0.10822 | -0.019 | 6.092
11 | 0.686 | 0.11526 | -0.019 | 5.948
11.5 | 0.713 | 0.12019 | -0.02 | 5.928
12 | 0.74 | 0.12794 | -0.021 | 5.78
12.5 | 0.766 | 0.13071 | -0.021 | 5.858
13 | 0.793 | 0.1372 | -0.022 | 5.778
13.5 | 0.82 | 0.14145 | -0.023 | 5.797
14 | 0.846 | 0.14536 | -0.023 | 5.821
14.5 | 0.873 | 0.15835 | -0.024 | 5.516
15 | 0.9 | 0.1602 | -0.025 | 5.616
15.5 | 0.927 | 0.16657 | -0.025 | 5.564
16 | 0.954 | 0.16957 | -0.026 | 5.627
16.5 | 0.98 | 0.17403 | -0.027 | 5.632
17 | 1.008 | 0.18413 | -0.027 | 5.473
17.5 | 1.034 | 0.18878 | -0.028 | 5.475
18 | 1.061 | 0.19334 | -0.028 | 5.488
18.5 | 1.087 | 0.19887 | -0.029 | 5.466
19 | 1.115 | 0.20575 | -0.029 | 5.417
19.5 | 1.14 | 0.20954 | -0.03 | 5.442
20 | 1.168 | 0.21997 | -0.03 | 5.31

## 40. Re 750k Mach 0.50 (2)
BIGFOIL.COM POLAR EXPORT
NACA2209
NACA2209 |  |  |  | Cl Max: | 1.1577 | at alpha= | 8.5 | deg
XFOIL ncrit=9 |  |  |  | L/D Max: | 93.9961 | at alpha= | 5.5 | deg
Re: | 750000 |  |  | Cd Min: | 0.26666 | at alpha= | -20 | deg
Mach: | 0.5 |  |  | Cl=0 at alpha= | -2.1093 | deg
|  |  |  | @ Cl=0.1, Cd= | 0.0078619
|  |  |  | @ Cl=0.4, Cd= | 0.0068229
|  |  |  | @ Cl=0.6, Cd= | 0.0078533
alpha (deg) | Cl | Cd | Cm | Cl/Cd
-20 | -0.7862 | 0.26666 | 0.0586 | -2.9483
-19.5 | -0.7651 | 0.25914 | 0.0541 | -2.9525
-19 | -0.7438 | 0.25138 | 0.0496 | -2.9589
-18.5 | -0.7225 | 0.24333 | 0.0452 | -2.9692
-18 | -0.7012 | 0.23494 | 0.0401 | -2.9846
-17 | -0.661 | 0.21889 | 0.0321 | -3.0198
-16.5 | -0.6407 | 0.21161 | 0.0285 | -3.0277
-16 | -0.6209 | 0.20416 | 0.0247 | -3.0412
-15.5 | -0.6012 | 0.19638 | 0.0209 | -3.0614
-15 | -0.5828 | 0.18807 | 0.0162 | -3.0988
-14 | -0.5476 | 0.17257 | 0.01 | -3.1732
-13.5 | -0.5301 | 0.16541 | 0.0071 | -3.2048
-13 | -0.5138 | 0.1579 | 0.004 | -3.254
-12.5 | -0.5006 | 0.14969 | -0.0004 | -3.3442
-12 | -0.4893 | 0.14186 | -0.0042 | -3.4492
-11.5 | -0.4794 | 0.13343 | -0.0073 | -3.5929
-11 | -0.4628 | 0.12677 | -0.0078 | -3.6507
-10.5 | -0.4504 | 0.11989 | -0.01 | -3.7568
-10 | -0.4404 | 0.11236 | -0.0128 | -3.9195
-9.5 | -0.4372 | 0.10367 | -0.0186 | -4.2172
-9 | -0.4301 | 0.0958 | -0.0217 | -4.4896
-8.5 | -0.4255 | 0.08845 | -0.0224 | -4.8106
-8 | -0.4196 | 0.08161 | -0.0245 | -5.1415
-7.5 | -0.4182 | 0.07448 | -0.027 | -5.6149
-7 | -0.4303 | 0.066 | -0.0305 | -6.5197
-6.5 | -0.4581 | 0.05881 | -0.0319 | -7.7895
-6 | -0.4703 | 0.04978 | -0.035 | -9.4476
-5.5 | -0.4252 | 0.03721 | -0.0474 | -11.427
-5 | -0.3743 | 0.02576 | -0.053 | -14.5303
-4.5 | -0.3168 | 0.01554 | -0.0544 | -20.3861
-4 | -0.2401 | 0.01228 | -0.0553 | -19.5521
-3.5 | -0.1722 | 0.0102 | -0.054 | -16.8824
-3 | -0.1073 | 0.00928 | -0.0521 | -11.5625
-2.5 | -0.0461 | 0.00864 | -0.0498 | -5.3356
-2 | 0.0129 | 0.00815 | -0.0472 | 1.5828
-1.5 | 0.0717 | 0.00793 | -0.0449 | 9.0416
-1 | 0.1299 | 0.00779 | -0.0426 | 16.6752
-0.5 | 0.1773 | 0.00672 | -0.0392 | 26.3839
0 | 0.2216 | 0.00606 | -0.0344 | 36.5677
0.5 | 0.2774 | 0.00602 | -0.0313 | 46.0797
1 | 0.3677 | 0.00662 | -0.0359 | 55.5438
1.5 | 0.4664 | 0.00724 | -0.0426 | 64.4199
2.5 | 0.6276 | 0.00798 | -0.0481 | 78.6466
3 | 0.6811 | 0.0083 | -0.0449 | 82.0602
3.5 | 0.7355 | 0.00865 | -0.0417 | 85.0289
4 | 0.7908 | 0.00905 | -0.0385 | 87.3812
4.5 | 0.8477 | 0.00942 | -0.0353 | 89.9894
5 | 0.9055 | 0.00983 | -0.032 | 92.116
5.5 | 0.9644 | 0.01026 | -0.0286 | 93.9961
6 | 1.0143 | 0.01138 | -0.0239 | 89.1301
6.5 | 1.0555 | 0.0132 | -0.018 | 79.9621
7 | 1.099 | 0.01489 | -0.0119 | 73.8079
7.5 | 1.1347 | 0.01692 | -0.0048 | 67.0626
8 | 1.1573 | 0.01926 | 0.0039 | 60.0883
8.5 | 1.1577 | 0.02235 | 0.014 | 51.7987
9 | 1.1513 | 0.02678 | 0.0212 | 42.991
9.5 | 1.1367 | 0.03335 | 0.0237 | 34.084
10 | 1.1153 | 0.04252 | 0.0211 | 26.23
10.5 | 1.0889 | 0.05366 | 0.0152 | 20.2926
11 | 1.0579 | 0.06572 | 0.0085 | 16.0971
11.5 | 1.0268 | 0.07792 | 0.0019 | 13.1776
12 | 0.9956 | 0.0906 | -0.0052 | 10.989
12.5 | 0.9677 | 0.1037 | -0.0126 | 9.3317
13 | 0.9391 | 0.11795 | -0.0208 | 7.9618
13.5 | 0.9129 | 0.13297 | -0.0294 | 6.8655

## 41. Re 1M Mach 0.00 (1)
BIGFOIL.COM POLAR EXPORT
NACA2209
NACA2209 |  |  |  | Cl Max: | 1.182 | at alpha= | 10.5 | deg
JavaFoil+Calcfoil stall+Eppler ext transition |  |  |  | L/D Max: | 87.653 | at alpha= | 6 | deg
Re: | 1000000 |  |  | Cd Min: | 0.00695 | at alpha= | -0.5 | deg
Mach: | 0 |  |  | Cl=0 at alpha= | -1.8559 | deg
|  |  |  | @ Cl=0.1, Cd= | 0.0096239
|  |  |  | @ Cl=0.4, Cd= | 0.0091953
|  |  |  | @ Cl=0.6, Cd= | 0.0092169
alpha (deg) | Cl | Cd | Cm | Cl/Cd
-16 | -0.463 | 0.14299 | -0.011 | -3.237
-15.5 | -0.479 | 0.13445 | -0.011 | -3.563
-15 | -0.495 | 0.12733 | -0.011 | -3.887
-14.5 | -0.51 | 0.12135 | -0.011 | -4.203
-14 | -0.524 | 0.11413 | -0.011 | -4.591
-13.5 | -0.537 | 0.108 | -0.011 | -4.969
-13 | -0.548 | 0.10125 | -0.011 | -5.41
-12.5 | -0.557 | 0.09519 | -0.011 | -5.849
-12 | -0.563 | 0.08882 | -0.011 | -6.344
-11.5 | -0.567 | 0.0836 | -0.011 | -6.787
-11 | -0.568 | 0.07791 | -0.011 | -7.294
-10.5 | -0.565 | 0.07279 | -0.012 | -7.768
-10 | -0.559 | 0.06799 | -0.012 | -8.223
-9.5 | -0.549 | 0.06309 | -0.012 | -8.697
-9 | -0.534 | 0.05922 | -0.012 | -9.012
-8.5 | -0.514 | 0.05514 | -0.013 | -9.324
-8 | -0.491 | 0.05138 | -0.014 | -9.555
-7.5 | -0.465 | 0.04766 | -0.015 | -9.752
-7 | -0.436 | 0.04392 | -0.016 | -9.921
-6.5 | -0.405 | 0.03937 | -0.018 | -10.291
-6 | -0.452 | 0.01119 | -0.03 | -40.376
-5.5 | -0.404 | 0.01078 | -0.03 | -37.467
-5 | -0.353 | 0.0104 | -0.03 | -33.964
-4.5 | -0.3 | 0.01122 | -0.031 | -26.765
-4 | -0.246 | 0.01088 | -0.031 | -22.584
-3.5 | -0.19 | 0.01054 | -0.031 | -17.991
-3 | -0.133 | 0.01021 | -0.031 | -12.994
-2.5 | -0.075 | 0.01003 | -0.031 | -7.464
-2 | -0.017 | 0.00994 | -0.032 | -1.669
-1.5 | 0.042 | 0.00985 | -0.032 | 4.264
-1 | 0.101 | 0.00962 | -0.032 | 10.48
-0.5 | 0.16 | 0.00695 | -0.032 | 22.984
0 | 0.218 | 0.00736 | -0.033 | 29.689
0.5 | 0.277 | 0.00719 | -0.033 | 38.523
1 | 0.336 | 0.00745 | -0.033 | 45.05
1.5 | 0.394 | 0.00924 | -0.033 | 42.655
2 | 0.453 | 0.0088 | -0.034 | 51.425
2.5 | 0.511 | 0.00894 | -0.034 | 57.197
3 | 0.569 | 0.00911 | -0.034 | 62.496
3.5 | 0.627 | 0.00931 | -0.034 | 67.405
4 | 0.684 | 0.00955 | -0.035 | 71.69
4.5 | 0.741 | 0.00984 | -0.035 | 75.252
5 | 0.796 | 0.01019 | -0.035 | 78.158
5.5 | 0.85 | 0.01058 | -0.035 | 80.376
6 | 0.902 | 0.01029 | -0.036 | 87.653
6.5 | 0.952 | 0.01253 | -0.036 | 75.967
7 | 0.998 | 0.01228 | -0.036 | 81.295
7.5 | 1.041 | 0.01252 | -0.036 | 83.161
8 | 1.081 | 0.01277 | -0.037 | 84.639
8.5 | 1.116 | 0.01467 | -0.037 | 76.073
9 | 1.144 | 0.01551 | -0.037 | 73.729
9.5 | 1.165 | 0.0165 | -0.037 | 70.604
10 | 1.178 | 0.01764 | -0.037 | 66.768
10.5 | 1.182 | 0.01915 | -0.037 | 61.727
11 | 1.175 | 0.02143 | -0.037 | 54.837
11.5 | 1.157 | 0.02509 | -0.036 | 46.086
12 | 1.12 | 0.03255 | -0.035 | 34.423
12.5 | 1.065 | 0.04787 | -0.033 | 22.243
13 | 1.002 | 0.07195 | -0.029 | 13.923
13.5 | 0.947 | 0.0954 | -0.02 | 9.929
14 | 0.925 | 0.103 | -0.019 | 8.983
14.5 | 0.902 | 0.10987 | -0.018 | 8.211
15 | 0.874 | 0.11729 | -0.018 | 7.452
15.5 | 0.844 | 0.12575 | -0.017 | 6.708

## 42. Re 1M Mach 0.00 (2)
BIGFOIL.COM POLAR EXPORT
NACA2209
NACA2209 |  |  |  | Cl Max: | 1.3701 | at alpha= | 14.5 | deg
XFOIL ncrit=9 |  |  |  | L/D Max: | 102.233 | at alpha= | 6 | deg
Re: | 1000000 |  |  | Cd Min: | 0.17118 | at alpha= | -15 | deg
Mach: | 0 |  |  | Cl=0 at alpha= | -2.1021 | deg
|  |  |  | @ Cl=0.1, Cd= | 0.0062619
|  |  |  | @ Cl=0.4, Cd= | 0.0058412
|  |  |  | @ Cl=0.6, Cd= | 0.006899
alpha (deg) | Cl | Cd | Cm | Cl/Cd
-15 | -0.5701 | 0.17118 | 0.0119 | -3.3304
-14.5 | -0.5599 | 0.16385 | 0.0101 | -3.4171
-14 | -0.547 | 0.15796 | 0.008 | -3.4629
-13.5 | -0.5358 | 0.15144 | 0.0056 | -3.538
-13 | -0.5256 | 0.14471 | 0.0032 | -3.6321
-12.5 | -0.5226 | 0.13507 | -0.0015 | -3.8691
-12 | -0.5159 | 0.12725 | -0.0044 | -4.0542
-11.5 | -0.5202 | 0.1166 | -0.008 | -4.4614
-11 | -0.5086 | 0.11136 | -0.0093 | -4.5672
-10.5 | -0.4995 | 0.10529 | -0.0114 | -4.744
-10 | -0.8336 | 0.02872 | -0.0408 | -29.0251
-9.5 | -0.8138 | 0.02527 | -0.0366 | -32.2042
-9 | -0.7824 | 0.02359 | -0.0331 | -33.1666
-8.5 | -0.7544 | 0.02117 | -0.029 | -35.6353
-8 | -0.7262 | 0.01843 | -0.0246 | -39.4031
-7.5 | -0.6639 | 0.0164 | -0.0267 | -40.4817
-7 | -0.6029 | 0.01366 | -0.0289 | -44.1362
-6.5 | -0.5389 | 0.01272 | -0.0308 | -42.3664
-6 | -0.4703 | 0.01203 | -0.0337 | -39.0939
-5.5 | -0.407 | 0.01051 | -0.0356 | -38.725
-5 | -0.3397 | 0.00983 | -0.038 | -34.5575
-4.5 | -0.2708 | 0.00893 | -0.0408 | -30.3247
-4 | -0.2078 | 0.00824 | -0.0421 | -25.2184
-3.5 | -0.1482 | 0.00788 | -0.0426 | -18.8071
-3 | -0.0941 | 0.00746 | -0.042 | -12.6139
-2.5 | -0.0413 | 0.00719 | -0.041 | -5.7441
-2 | 0.0106 | 0.00698 | -0.0398 | 1.5186
-1.5 | 0.0618 | 0.00683 | -0.0386 | 9.0483
-1 | 0.1082 | 0.00614 | -0.0368 | 17.6221
-0.5 | 0.1505 | 0.00532 | -0.0342 | 28.2895
0 | 0.1931 | 0.00494 | -0.0311 | 39.0891
0.5 | 0.2442 | 0.00493 | -0.0294 | 49.5335
1 | 0.3165 | 0.00532 | -0.0329 | 59.4925
1.5 | 0.3945 | 0.00581 | -0.0377 | 67.9002
2 | 0.4738 | 0.00626 | -0.043 | 75.6869
2.5 | 0.5456 | 0.0066 | -0.0467 | 82.6667
3 | 0.5946 | 0.00687 | -0.0454 | 86.5502
3.5 | 0.6412 | 0.00712 | -0.0435 | 90.0562
4 | 0.6882 | 0.00738 | -0.0417 | 93.252
4.5 | 0.7356 | 0.00766 | -0.0399 | 96.0313
5 | 0.7834 | 0.00794 | -0.0382 | 98.665
5.5 | 0.8314 | 0.00824 | -0.0366 | 100.8981
6 | 0.8792 | 0.0086 | -0.035 | 102.2326
6.5 | 0.9247 | 0.0092 | -0.0332 | 100.5109
7 | 0.9652 | 0.0103 | -0.0306 | 93.7087
7.5 | 1.0066 | 0.01137 | -0.0281 | 88.5312
8 | 1.0499 | 0.01227 | -0.026 | 85.5664
8.5 | 1.0936 | 0.01313 | -0.0239 | 83.2902
9 | 1.1362 | 0.0141 | -0.0218 | 80.5816
9.5 | 1.1766 | 0.01523 | -0.0194 | 77.2554
10 | 1.2183 | 0.01616 | -0.0173 | 75.3899
10.5 | 1.2561 | 0.01735 | -0.0146 | 72.3977
11 | 1.2876 | 0.01892 | -0.0112 | 68.055
11.5 | 1.3203 | 0.02021 | -0.0079 | 65.329
12 | 1.3463 | 0.02164 | -0.0038 | 62.2135
12.5 | 1.3518 | 0.02381 | 0.003 | 56.7745
13 | 1.3586 | 0.02622 | 0.0084 | 51.8154
13.5 | 1.3631 | 0.02919 | 0.0125 | 46.6975
14 | 1.3639 | 0.0331 | 0.0151 | 41.2054
14.5 | 1.3701 | 0.03726 | 0.0157 | 36.7713
15 | 1.3629 | 0.04379 | 0.0144 | 31.1235
15.5 | 1.349 | 0.05227 | 0.0111 | 25.8083
16 | 1.3308 | 0.06212 | 0.0064 | 21.4231
16.5 | 1.2958 | 0.07473 | 0.0006 | 17.3398
17 | 1.2664 | 0.08707 | -0.0053 | 14.5446
17.5 | 1.2351 | 0.10009 | -0.0116 | 12.3399
18 | 1.2071 | 0.11315 | -0.0182 | 10.6681
18.5 | 1.1826 | 0.12612 | -0.025 | 9.3768
19 | 1.158 | 0.13965 | -0.0324 | 8.2922
19.5 | 1.1323 | 0.15416 | -0.0408 | 7.345

## 43. Re 1M Mach 0.10 (1)
BIGFOIL.COM POLAR EXPORT
NACA2209
NACA2209 |  |  |  | Cl Max: | 1.175 | at alpha= | 10.5 | deg
JavaFoil+Calcfoil stall+Eppler ext transition |  |  |  | L/D Max: | 87.643 | at alpha= | 6 | deg
Re: | 1000000 |  |  | Cd Min: | 0.00702 | at alpha= | -0.5 | deg
Mach: | 0.1 |  |  | Cl=0 at alpha= | -1.8559 | deg
|  |  |  | @ Cl=0.1, Cd= | 0.0097029
|  |  |  | @ Cl=0.4, Cd= | 0.0086988
|  |  |  | @ Cl=0.6, Cd= | 0.0092266
alpha (deg) | Cl | Cd | Cm | Cl/Cd
-16 | -0.42 | 0.14479 | -0.011 | -2.902
-15.5 | -0.439 | 0.13654 | -0.011 | -3.215
-15 | -0.458 | 0.12842 | -0.011 | -3.563
-14.5 | -0.476 | 0.12238 | -0.011 | -3.886
-14 | -0.493 | 0.1155 | -0.011 | -4.265
-13.5 | -0.508 | 0.10945 | -0.011 | -4.646
-13 | -0.523 | 0.10324 | -0.011 | -5.063
-12.5 | -0.535 | 0.09768 | -0.011 | -5.476
-12 | -0.545 | 0.09082 | -0.011 | -5.996
-11.5 | -0.552 | 0.08508 | -0.011 | -6.483
-11 | -0.555 | 0.07898 | -0.011 | -7.029
-10.5 | -0.555 | 0.07361 | -0.011 | -7.54
-10 | -0.551 | 0.06851 | -0.012 | -8.042
-9.5 | -0.543 | 0.06389 | -0.012 | -8.498
-9 | -0.53 | 0.05948 | -0.013 | -8.907
-8.5 | -0.511 | 0.05552 | -0.013 | -9.209
-8 | -0.49 | 0.05163 | -0.014 | -9.481
-7.5 | -0.464 | 0.04811 | -0.014 | -9.642
-7 | -0.436 | 0.04406 | -0.016 | -9.89
-6.5 | -0.405 | 0.03992 | -0.018 | -10.148
-6 | -0.453 | 0.01121 | -0.03 | -40.418
-5.5 | -0.405 | 0.01086 | -0.03 | -37.297
-5 | -0.355 | 0.01042 | -0.031 | -34.028
-4.5 | -0.302 | 0.0113 | -0.031 | -26.681
-4 | -0.247 | 0.01091 | -0.031 | -22.621
-3.5 | -0.191 | 0.01062 | -0.031 | -17.945
-3 | -0.133 | 0.01027 | -0.031 | -12.972
-2.5 | -0.075 | 0.01005 | -0.032 | -7.487
-2 | -0.017 | 0.00998 | -0.032 | -1.669
-1.5 | 0.042 | 0.00987 | -0.032 | 4.278
-1 | 0.101 | 0.0097 | -0.032 | 10.452
-0.5 | 0.161 | 0.00702 | -0.033 | 22.861
0 | 0.22 | 0.00738 | -0.033 | 29.752
0.5 | 0.279 | 0.00725 | -0.033 | 38.442
1 | 0.337 | 0.00751 | -0.033 | 44.908
1.5 | 0.396 | 0.00869 | -0.034 | 45.626
2 | 0.455 | 0.00882 | -0.034 | 51.578
2.5 | 0.514 | 0.00895 | -0.034 | 57.366
3 | 0.572 | 0.00913 | -0.034 | 62.658
3.5 | 0.63 | 0.00933 | -0.035 | 67.56
4 | 0.688 | 0.00957 | -0.035 | 71.843
4.5 | 0.744 | 0.00988 | -0.035 | 75.379
5 | 0.8 | 0.01022 | -0.035 | 78.252
5.5 | 0.854 | 0.01061 | -0.036 | 80.494
6 | 0.906 | 0.01034 | -0.036 | 87.643
6.5 | 0.956 | 0.0121 | -0.036 | 79
7 | 1.002 | 0.0124 | -0.036 | 80.79
7.5 | 1.045 | 0.01264 | -0.037 | 82.663
8 | 1.084 | 0.01401 | -0.037 | 77.327
8.5 | 1.118 | 0.01482 | -0.037 | 75.392
9 | 1.144 | 0.01573 | -0.037 | 72.767
9.5 | 1.163 | 0.01672 | -0.037 | 69.578
10 | 1.174 | 0.01794 | -0.037 | 65.436
10.5 | 1.175 | 0.0196 | -0.037 | 59.952
11 | 1.164 | 0.0222 | -0.037 | 52.407
11.5 | 1.136 | 0.02702 | -0.036 | 42.051
12 | 1.089 | 0.03743 | -0.034 | 29.079
12.5 | 1.023 | 0.05783 | -0.031 | 17.692
13 | 0.95 | 0.08802 | -0.023 | 10.795
13.5 | 0.922 | 0.09771 | -0.019 | 9.437
14 | 0.898 | 0.10489 | -0.018 | 8.557
14.5 | 0.87 | 0.11209 | -0.017 | 7.763
15 | 0.838 | 0.11929 | -0.017 | 7.021
15.5 | 0.803 | 0.12762 | -0.016 | 6.294

## 44. Re 1M Mach 0.10 (2)
BIGFOIL.COM POLAR EXPORT
NACA2209
NACA2209 |  |  |  | Cl Max: | 1.3507 | at alpha= | 13.5 | deg
XFOIL ncrit=9 |  |  |  | L/D Max: | 102.35 | at alpha= | 6 | deg
Re: | 1000000 |  |  | Cd Min: | 0.15199 | at alpha= | -13.5 | deg
Mach: | 0.1 |  |  | Cl=0 at alpha= | -2.1012 | deg
|  |  |  | @ Cl=0.1, Cd= | 0.0063506
|  |  |  | @ Cl=0.4, Cd= | 0.0058636
|  |  |  | @ Cl=0.6, Cd= | 0.0069017
alpha (deg) | Cl | Cd | Cm | Cl/Cd
-13.5 | -0.5349 | 0.15199 | 0.0057 | -3.5193
-13 | -0.5246 | 0.14521 | 0.0033 | -3.6127
-12.5 | -0.5213 | 0.13561 | -0.0014 | -3.8441
-12 | -0.5143 | 0.12783 | -0.0043 | -4.0233
-11.5 | -0.5177 | 0.11741 | -0.0079 | -4.4093
-11 | -0.5058 | 0.11215 | -0.009 | -4.51
-10.5 | -0.4966 | 0.10604 | -0.0112 | -4.6831
-9 | -0.7337 | 0.03363 | -0.0387 | -21.8168
-8.5 | -0.745 | 0.02403 | -0.0315 | -31.0029
-8 | -0.7255 | 0.01981 | -0.0261 | -36.6229
-7.5 | -0.6672 | 0.017 | -0.0276 | -39.2471
-7 | -0.6061 | 0.01401 | -0.0296 | -43.262
-6.5 | -0.5418 | 0.01297 | -0.0316 | -41.7733
-6 | -0.4729 | 0.01214 | -0.0343 | -38.9539
-5.5 | -0.4092 | 0.01061 | -0.0361 | -38.5674
-5 | -0.3412 | 0.00989 | -0.0386 | -34.4995
-4.5 | -0.2724 | 0.00897 | -0.0412 | -30.3679
-4 | -0.2086 | 0.00829 | -0.0425 | -25.1628
-3.5 | -0.1488 | 0.00789 | -0.043 | -18.8593
-3 | -0.0947 | 0.00748 | -0.0422 | -12.6604
-2.5 | -0.0414 | 0.00723 | -0.0412 | -5.7261
-2 | 0.0105 | 0.007 | -0.04 | 1.5
-1.5 | 0.062 | 0.00686 | -0.0388 | 9.0379
-1 | 0.109 | 0.00623 | -0.037 | 17.496
-0.5 | 0.1514 | 0.00536 | -0.0344 | 28.2463
0 | 0.1942 | 0.00498 | -0.0313 | 38.996
1 | 0.3172 | 0.00535 | -0.0328 | 59.2897
1.5 | 0.3958 | 0.00584 | -0.0377 | 67.774
2 | 0.4757 | 0.00629 | -0.043 | 75.628
2.5 | 0.548 | 0.00663 | -0.0467 | 82.6546
3 | 0.5978 | 0.00689 | -0.0455 | 86.7634
3.5 | 0.6446 | 0.00714 | -0.0435 | 90.2801
4 | 0.6919 | 0.00741 | -0.0417 | 93.3738
4.5 | 0.7396 | 0.00769 | -0.0399 | 96.1769
5 | 0.7876 | 0.00798 | -0.0382 | 98.6967
5.5 | 0.836 | 0.00829 | -0.0365 | 100.8444
6 | 0.8843 | 0.00864 | -0.0349 | 102.3495
6.5 | 0.9295 | 0.00929 | -0.0329 | 100.0538
7 | 0.9701 | 0.01042 | -0.0302 | 93.0998
7.5 | 1.0115 | 0.01152 | -0.0276 | 87.8038
8 | 1.0554 | 0.01241 | -0.0254 | 85.0443
8.5 | 1.0992 | 0.0133 | -0.0233 | 82.6466
9 | 1.1422 | 0.01427 | -0.021 | 80.042
9.5 | 1.1818 | 0.01551 | -0.0183 | 76.196
10 | 1.2238 | 0.01642 | -0.0161 | 74.5311
10.5 | 1.2583 | 0.0179 | -0.0129 | 70.2961
11 | 1.2912 | 0.01933 | -0.0094 | 66.7977
11.5 | 1.3216 | 0.02075 | -0.0058 | 63.6916
12 | 1.3418 | 0.0223 | -0.0005 | 60.1704
12.5 | 1.3383 | 0.02511 | 0.007 | 53.2975
13 | 1.3502 | 0.02744 | 0.0112 | 49.2055
13.5 | 1.3507 | 0.03106 | 0.0148 | 43.4868
14 | 1.3473 | 0.03588 | 0.0164 | 37.5502
14.5 | 1.3505 | 0.041 | 0.0159 | 32.939
15 | 1.3382 | 0.04895 | 0.0131 | 27.3381
15.5 | 1.3187 | 0.05884 | 0.0086 | 22.4116
16 | 1.2962 | 0.06964 | 0.0034 | 18.6129
16.5 | 1.2594 | 0.08275 | -0.0027 | 15.2193
17 | 1.2304 | 0.09534 | -0.0088 | 12.9054
17.5 | 1.2004 | 0.1086 | -0.0154 | 11.0534
18 | 1.1744 | 0.12179 | -0.0224 | 9.6428
18.5 | 1.1498 | 0.13523 | -0.0296 | 8.5026

## 45. Re 1M Mach 0.25 (1)
BIGFOIL.COM POLAR EXPORT
NACA2209
NACA2209 |  |  |  | Cl Max: | 1.145 | at alpha= | 9.5 | deg
JavaFoil+Calcfoil stall+Eppler ext transition |  |  |  | L/D Max: | 86.414 | at alpha= | 6 | deg
Re: | 1000000 |  |  | Cd Min: | 0.00721 | at alpha= | -0.5 | deg
Mach: | 0.25 |  |  | Cl=0 at alpha= | -1.8583 | deg
|  |  |  | @ Cl=0.1, Cd= | 0.0099225
|  |  |  | @ Cl=0.4, Cd= | 0.008724
|  |  |  | @ Cl=0.6, Cd= | 0.12604
alpha (deg) | Cl | Cd | Cm | Cl/Cd
-14 | -0.176 | 0.12501 | -0.012 | -1.405
-13.5 | -0.238 | 0.11848 | -0.012 | -2.007
-13 | -0.289 | 0.1123 | -0.012 | -2.577
-12.5 | -0.335 | 0.10645 | -0.012 | -3.148
-12 | -0.376 | 0.09808 | -0.011 | -3.832
-11.5 | -0.412 | 0.09267 | -0.012 | -4.441
-11 | -0.441 | 0.08566 | -0.011 | -5.152
-10.5 | -0.465 | 0.08045 | -0.011 | -5.78
-10 | -0.482 | 0.07437 | -0.011 | -6.479
-9.5 | -0.492 | 0.06898 | -0.011 | -7.128
-9 | -0.494 | 0.06303 | -0.012 | -7.831
-8.5 | -0.487 | 0.05831 | -0.012 | -8.349
-8 | -0.474 | 0.05404 | -0.013 | -8.772
-7.5 | -0.455 | 0.04998 | -0.013 | -9.109
-7 | -0.431 | 0.04643 | -0.014 | -9.293
-6.5 | -0.403 | 0.04286 | -0.016 | -9.408
-6 | -0.372 | 0.03867 | -0.018 | -9.621
-5.5 | -0.412 | 0.01109 | -0.031 | -37.11
-5 | -0.362 | 0.01067 | -0.031 | -33.882
-4.5 | -0.308 | 0.01064 | -0.032 | -28.981
-4 | -0.253 | 0.01119 | -0.032 | -22.565
-3.5 | -0.195 | 0.01088 | -0.032 | -17.947
-3 | -0.137 | 0.01053 | -0.032 | -12.979
-2.5 | -0.077 | 0.01026 | -0.033 | -7.527
-2 | -0.017 | 0.01023 | -0.033 | -1.674
-1.5 | 0.043 | 0.0101 | -0.033 | 4.295
-1 | 0.104 | 0.00991 | -0.033 | 10.506
-0.5 | 0.165 | 0.00721 | -0.033 | 22.894
0 | 0.226 | 0.00726 | -0.034 | 31.057
0.5 | 0.286 | 0.00747 | -0.034 | 38.295
1 | 0.347 | 0.00777 | -0.034 | 44.601
1.5 | 0.407 | 0.00885 | -0.034 | 45.994
2 | 0.467 | 0.009 | -0.035 | 51.915
2.5 | 0.528 | 0.00919 | -0.035 | 57.425
3 | 0.588 | 0.00931 | -0.035 | 63.13
3.5 | 0.647 | 0.00951 | -0.036 | 68.051
4 | 0.706 | 0.00984 | -0.036 | 71.77
4.5 | 0.764 | 0.01016 | -0.036 | 75.211
5 | 0.821 | 0.01056 | -0.036 | 77.75
5.5 | 0.876 | 0.01019 | -0.037 | 85.967
6 | 0.928 | 0.01074 | -0.037 | 86.414
6.5 | 0.977 | 0.01211 | -0.037 | 80.673
7 | 1.022 | 0.01243 | -0.037 | 82.22
7.5 | 1.062 | 0.01383 | -0.038 | 76.81
8 | 1.097 | 0.01474 | -0.038 | 74.412
8.5 | 1.124 | 0.01577 | -0.038 | 71.257
9 | 1.141 | 0.01692 | -0.038 | 67.439
9.5 | 1.145 | 0.01834 | -0.038 | 62.424
10 | 1.134 | 0.0204 | -0.038 | 55.592
10.5 | 1.103 | 0.02427 | -0.037 | 45.466
11 | 1.036 | 0.0356 | -0.035 | 29.093
11.5 | 0.902 | 0.07801 | -0.022 | 11.566
12 | 0.863 | 0.08673 | -0.017 | 9.952
12.5 | 0.821 | 0.09359 | -0.016 | 8.778
13 | 0.773 | 0.10186 | -0.016 | 7.588
13.5 | 0.717 | 0.10933 | -0.015 | 6.562
14 | 0.656 | 0.1183 | -0.016 | 5.549
14.5 | 0.589 | 0.12604 | -0.016 | 4.674

## 46. Re 1M Mach 0.25 (2)
BIGFOIL.COM POLAR EXPORT
NACA2209
NACA2209 |  |  |  | Cl Max: | 1.2981 | at alpha= | 12 | deg
XFOIL ncrit=9 |  |  |  | L/D Max: | 102.164 | at alpha= | 6 | deg
Re: | 1000000 |  |  | Cd Min: | 0.24549 | at alpha= | -20 | deg
Mach: | 0.25 |  |  | Cl=0 at alpha= | -2.0959 | deg
|  |  |  | @ Cl=0.1, Cd= | 0.0068587
|  |  |  | @ Cl=0.4, Cd= | 0.0059954
|  |  |  | @ Cl=0.6, Cd= | 0.0069958
alpha (deg) | Cl | Cd | Cm | Cl/Cd
-20 | -0.724 | 0.24549 | 0.0488 | -2.9492
-19.5 | -0.7069 | 0.23889 | 0.045 | -2.9591
-19 | -0.6894 | 0.23125 | 0.0407 | -2.9812
-18.5 | -0.6735 | 0.22398 | 0.0364 | -3.007
-18 | -0.6582 | 0.21674 | 0.0324 | -3.0368
-17.5 | -0.6419 | 0.21062 | 0.0302 | -3.0477
-17 | -0.6258 | 0.2044 | 0.0271 | -3.0616
-16.5 | -0.6099 | 0.19783 | 0.0239 | -3.083
-16 | -0.5948 | 0.19075 | 0.0207 | -3.1182
-15.5 | -0.5823 | 0.18229 | 0.0162 | -3.1944
-15 | -0.5705 | 0.17462 | 0.0126 | -3.2671
-14.5 | -0.5576 | 0.16752 | 0.0109 | -3.3286
-14 | -0.5435 | 0.16149 | 0.0086 | -3.3655
-13.5 | -0.5313 | 0.15478 | 0.0061 | -3.4326
-13 | -0.52 | 0.14771 | 0.0035 | -3.5204
-12.5 | -0.5155 | 0.13835 | -0.0013 | -3.7261
-12 | -0.5072 | 0.13069 | -0.0041 | -3.8809
-11.5 | -0.5057 | 0.12143 | -0.0069 | -4.1645
-11 | -0.4929 | 0.11598 | -0.008 | -4.2499
-10.5 | -0.4835 | 0.10956 | -0.0103 | -4.4131
-10 | -0.4788 | 0.1018 | -0.0134 | -4.7033
-9.5 | -0.4808 | 0.09156 | -0.0192 | -5.2512
-9 | -0.4824 | 0.08272 | -0.0234 | -5.8317
-7.5 | -0.5353 | 0.05569 | -0.0352 | -9.6121
-7 | -0.6132 | 0.01938 | -0.0348 | -31.6409
-6.5 | -0.5557 | 0.01507 | -0.0358 | -36.8746
-6 | -0.4857 | 0.01327 | -0.0381 | -36.6014
-5.5 | -0.4207 | 0.01141 | -0.0393 | -36.8712
-5 | -0.349 | 0.01036 | -0.0418 | -33.6873
-4.5 | -0.28 | 0.00927 | -0.0436 | -30.205
-4 | -0.2123 | 0.00865 | -0.0451 | -24.5434
-3.5 | -0.154 | 0.00801 | -0.0447 | -19.226
-3 | -0.0979 | 0.00758 | -0.0437 | -12.9156
-2.5 | -0.0434 | 0.00731 | -0.0425 | -5.9371
-2 | 0.0103 | 0.00713 | -0.0411 | 1.4446
-1.5 | 0.0631 | 0.00698 | -0.0397 | 9.0401
-1 | 0.1148 | 0.00681 | -0.0382 | 16.8576
-0.5 | 0.1563 | 0.00561 | -0.0353 | 27.861
0 | 0.2004 | 0.00518 | -0.0321 | 38.6873
0.5 | 0.2487 | 0.00509 | -0.0294 | 48.8605
1 | 0.3239 | 0.00549 | -0.0329 | 58.9982
1.5 | 0.4022 | 0.00601 | -0.0373 | 66.9218
2 | 0.4859 | 0.00648 | -0.0429 | 74.9846
2.5 | 0.5612 | 0.00679 | -0.0468 | 82.651
3.5 | 0.663 | 0.00733 | -0.0437 | 90.4502
4.5 | 0.7612 | 0.00789 | -0.0396 | 96.4766
5 | 0.8113 | 0.00818 | -0.0377 | 99.1809
5.5 | 0.8618 | 0.00849 | -0.0358 | 101.5077
6 | 0.9113 | 0.00892 | -0.0338 | 102.1637
6.5 | 0.9551 | 0.00989 | -0.0309 | 96.5723
7 | 0.9962 | 0.01116 | -0.0277 | 89.2652
7.5 | 1.0403 | 0.01221 | -0.0248 | 85.2007
8 | 1.0858 | 0.01316 | -0.0221 | 82.5076
8.5 | 1.1296 | 0.01426 | -0.0191 | 79.2146
9 | 1.1704 | 0.01558 | -0.0158 | 75.122
9.5 | 1.2116 | 0.01677 | -0.0125 | 72.2481
10 | 1.2456 | 0.01838 | -0.0083 | 67.7693
10.5 | 1.2701 | 0.0204 | -0.0029 | 62.2598
11 | 1.2877 | 0.0222 | 0.0035 | 58.0045
11.5 | 1.2978 | 0.02448 | 0.0099 | 53.0147
12 | 1.2981 | 0.0278 | 0.0154 | 46.6942
12.5 | 1.2769 | 0.0338 | 0.0189 | 37.7781
13 | 1.2787 | 0.03922 | 0.0188 | 32.6033
13.5 | 1.2604 | 0.04811 | 0.0158 | 26.1983
14 | 1.2358 | 0.05888 | 0.0107 | 20.9885
14.5 | 1.2165 | 0.06952 | 0.0053 | 17.4986
15 | 1.1836 | 0.08225 | -0.001 | 14.3903
15.5 | 1.1506 | 0.09558 | -0.0077 | 12.0381
16 | 1.1231 | 0.10876 | -0.0145 | 10.3264
16.5 | 1.0889 | 0.1238 | -0.0226 | 8.7956
17 | 1.0595 | 0.13907 | -0.0311 | 7.6185

## 47. Re 1M Mach 0.50 (1)
BIGFOIL.COM POLAR EXPORT
NACA2209
NACA2209 |  |  |  | Cl Max: | 1.168 | at alpha= | 20 | deg
JavaFoil+Calcfoil stall+Eppler ext transition |  |  |  | L/D Max: | 90.847 | at alpha= | 5.5 | deg
Re: | 1000000 |  |  | Cd Min: | 0.00762 | at alpha= | -0.5 | deg
Mach: | 0.5 |  |  | Cl=0 at alpha= | -1.8582 | deg
|  |  |  | @ Cl=0.1, Cd= | 0.010375
|  |  |  | @ Cl=0.4, Cd= | 0.0095225
|  |  |  | @ Cl=0.6, Cd= | 0.0094327
alpha (deg) | Cl | Cd | Cm | Cl/Cd
-20 | -0.955 | 0.19491 | -0.017 | -4.897
-19.5 | -0.928 | 0.19352 | -0.016 | -4.795
-19 | -0.903 | 0.1888 | -0.016 | -4.781
-18.5 | -0.877 | 0.18419 | -0.017 | -4.763
-18 | -0.851 | 0.1786 | -0.016 | -4.763
-17.5 | -0.825 | 0.16991 | -0.016 | -4.857
-17 | -0.8 | 0.16448 | -0.016 | -4.863
-16.5 | -0.773 | 0.16187 | -0.016 | -4.776
-16 | -0.747 | 0.15771 | -0.016 | -4.74
-15.5 | -0.722 | 0.15081 | -0.016 | -4.786
-15 | -0.695 | 0.14639 | -0.016 | -4.749
-14.5 | -0.669 | 0.1427 | -0.016 | -4.691
-14 | -0.643 | 0.13452 | -0.016 | -4.784
-13.5 | -0.617 | 0.13034 | -0.016 | -4.732
-13 | -0.591 | 0.12681 | -0.016 | -4.659
-12.5 | -0.565 | 0.12322 | -0.016 | -4.584
-12 | -0.538 | 0.11691 | -0.015 | -4.603
-11.5 | -0.512 | 0.11364 | -0.016 | -4.506
-11 | -0.485 | 0.10927 | -0.015 | -4.442
-10.5 | -0.459 | 0.10343 | -0.015 | -4.44
-10 | -0.433 | 0.10346 | -0.015 | -4.185
-9.5 | -0.406 | 0.07644 | -0.015 | -5.315
-9 | -0.38 | 0.06509 | -0.015 | -5.838
-8.5 | -0.353 | 0.06869 | -0.015 | -5.143
-8 | -0.327 | 0.05892 | -0.015 | -5.548
-7.5 | -0.3 | 0.06044 | -0.014 | -4.969
-7 | -0.274 | 0.05625 | -0.014 | -4.866
-6.5 | -0.247 | 0.05124 | -0.014 | -4.823
-6 | -0.221 | 0.04726 | -0.014 | -4.667
-5.5 | -0.308 | 0.04411 | -0.013 | -6.989
-5 | -0.298 | 0.03953 | -0.015 | -7.549
-4.5 | -0.266 | 0.03543 | -0.019 | -7.507
-4 | -0.275 | 0.01111 | -0.036 | -24.738
-3.5 | -0.215 | 0.01069 | -0.036 | -20.095
-3 | -0.151 | 0.0103 | -0.036 | -14.704
-2.5 | -0.086 | 0.01011 | -0.036 | -8.497
-2 | -0.019 | 0.01059 | -0.037 | -1.801
-1.5 | 0.048 | 0.01039 | -0.037 | 4.659
-1 | 0.116 | 0.01037 | -0.037 | 11.21
-0.5 | 0.184 | 0.00762 | -0.037 | 24.177
0 | 0.252 | 0.00765 | -0.038 | 32.963
0.5 | 0.32 | 0.00786 | -0.038 | 40.666
1 | 0.387 | 0.00949 | -0.038 | 40.788
1.5 | 0.455 | 0.00966 | -0.039 | 47.082
2 | 0.522 | 0.00987 | -0.039 | 52.867
2.5 | 0.589 | 0.00939 | -0.039 | 62.725
3 | 0.656 | 0.00965 | -0.039 | 67.942
3.5 | 0.722 | 0.00995 | -0.04 | 72.557
4 | 0.787 | 0.01023 | -0.04 | 76.948
4.5 | 0.85 | 0.01004 | -0.04 | 84.638
5 | 0.91 | 0.01059 | -0.041 | 85.89
5.5 | 0.966 | 0.01063 | -0.041 | 90.847
6 | 1.012 | 0.01383 | -0.041 | 73.154
6.5 | 1.048 | 0.0151 | -0.041 | 69.437
7 | 1.062 | 0.01661 | -0.041 | 63.966
7.5 | 1.035 | 0.0188 | -0.041 | 55.035
8 | 0.735 | 0.05744 | -0.015 | 12.79
8.5 | 0.552 | 0.06245 | -0.016 | 8.844
9 | 0.579 | 0.06997 | -0.017 | 8.275
9.5 | 0.606 | 0.07332 | -0.017 | 8.261
10 | 0.633 | 0.07568 | -0.019 | 8.359
10.5 | 0.659 | 0.10198 | -0.019 | 6.466
11 | 0.686 | 0.10883 | -0.02 | 6.3
11.5 | 0.713 | 0.11251 | -0.02 | 6.334
12 | 0.74 | 0.12064 | -0.021 | 6.13
12.5 | 0.766 | 0.1242 | -0.022 | 6.166
13 | 0.793 | 0.12785 | -0.022 | 6.201
13.5 | 0.82 | 0.1322 | -0.023 | 6.203
14 | 0.846 | 0.1397 | -0.024 | 6.057
14.5 | 0.873 | 0.1442 | -0.024 | 6.057
15 | 0.9 | 0.15028 | -0.025 | 5.988
15.5 | 0.927 | 0.15278 | -0.025 | 6.066
16 | 0.954 | 0.16073 | -0.026 | 5.937
16.5 | 0.98 | 0.16513 | -0.027 | 5.935
17 | 1.008 | 0.16978 | -0.027 | 5.935
17.5 | 1.034 | 0.17745 | -0.028 | 5.825
18 | 1.061 | 0.18414 | -0.028 | 5.763
18.5 | 1.087 | 0.18671 | -0.029 | 5.823
19 | 1.115 | 0.19044 | -0.029 | 5.852
19.5 | 1.141 | 0.20007 | -0.03 | 5.702
20 | 1.168 | 0.20606 | -0.03 | 5.668

## 48. Re 1M Mach 0.50 (2)
BIGFOIL.COM POLAR EXPORT
NACA2209
NACA2209 |  |  |  | Cl Max: | 1.1894 | at alpha= | 8.5 | deg
XFOIL ncrit=9 |  |  |  | L/D Max: | 102.075 | at alpha= | 5.5 | deg
Re: | 1000000 |  |  | Cd Min: | 0.26724 | at alpha= | -20 | deg
Mach: | 0.5 |  |  | Cl=0 at alpha= | -2.0654 | deg
|  |  |  | @ Cl=0.1, Cd= | 0.0074963
|  |  |  | @ Cl=0.4, Cd= | 0.0064135
|  |  |  | @ Cl=0.6, Cd= | 0.0073185
alpha (deg) | Cl | Cd | Cm | Cl/Cd
-20 | -0.7862 | 0.26724 | 0.0588 | -2.9419
-19.5 | -0.7643 | 0.25878 | 0.0539 | -2.9535
-19 | -0.7432 | 0.25034 | 0.0488 | -2.9688
-18 | -0.7023 | 0.23436 | 0.0406 | -2.9967
-17.5 | -0.6816 | 0.22722 | 0.0367 | -2.9997
-17 | -0.6611 | 0.21962 | 0.0327 | -3.0102
-16.5 | -0.6408 | 0.21175 | 0.0287 | -3.0262
-16 | -0.6215 | 0.20313 | 0.0239 | -3.0596
-15.5 | -0.6034 | 0.19496 | 0.0195 | -3.095
-15 | -0.5849 | 0.18695 | 0.0165 | -3.1286
-14.5 | -0.5663 | 0.18002 | 0.0138 | -3.1458
-14 | -0.5483 | 0.17284 | 0.0107 | -3.1723
-13.5 | -0.5314 | 0.16512 | 0.0074 | -3.2183
-13 | -0.5186 | 0.15637 | 0.0024 | -3.3165
-12.5 | -0.5061 | 0.14829 | -0.0011 | -3.4129
-12 | -0.4916 | 0.14052 | -0.0029 | -3.4984
-11.5 | -0.4768 | 0.13395 | -0.0045 | -3.5595
-11 | -0.4639 | 0.12686 | -0.0069 | -3.6568
-10.5 | -0.457 | 0.11818 | -0.0117 | -3.867
-10 | -0.4488 | 0.1101 | -0.0148 | -4.0763
-9.5 | -0.4405 | 0.10224 | -0.0177 | -4.3085
-9 | -0.433 | 0.0953 | -0.0188 | -4.5435
-8.5 | -0.4242 | 0.08871 | -0.0208 | -4.7819
-8 | -0.4255 | 0.07998 | -0.0244 | -5.3201
-7.5 | -0.4288 | 0.07209 | -0.0276 | -5.9481
-7 | -0.4427 | 0.06405 | -0.0309 | -6.9118
-6.5 | -0.4737 | 0.05686 | -0.0319 | -8.331
-6 | -0.4526 | 0.04428 | -0.0448 | -10.2213
-5.5 | -0.4094 | 0.03136 | -0.0548 | -13.0548
-5 | -0.3658 | 0.0178 | -0.0583 | -20.5506
-4.5 | -0.3027 | 0.01286 | -0.0575 | -23.5381
-4 | -0.2349 | 0.01025 | -0.0561 | -22.9171
-3.5 | -0.1714 | 0.00915 | -0.0538 | -18.7322
-3 | -0.1111 | 0.00839 | -0.0511 | -13.242
-2.5 | -0.0518 | 0.00791 | -0.0484 | -6.5487
-2 | 0.0078 | 0.00765 | -0.046 | 1.0196
-1.5 | 0.067 | 0.00753 | -0.0437 | 8.8977
-1 | 0.1258 | 0.00747 | -0.0417 | 16.8407
-0.5 | 0.1824 | 0.00725 | -0.0395 | 25.1586
0 | 0.2268 | 0.00611 | -0.0356 | 37.1195
0.5 | 0.2742 | 0.00585 | -0.0312 | 46.8718
1 | 0.3447 | 0.0061 | -0.0315 | 56.5082
1.5 | 0.4382 | 0.00663 | -0.037 | 66.0935
2 | 0.5351 | 0.00707 | -0.0431 | 75.686
2.5 | 0.6213 | 0.0074 | -0.0469 | 83.9595
3 | 0.6906 | 0.00767 | -0.0469 | 90.0391
3.5 | 0.7453 | 0.00798 | -0.0437 | 93.396
4 | 0.8008 | 0.00832 | -0.0405 | 96.25
4.5 | 0.8581 | 0.00865 | -0.0373 | 99.2023
5 | 0.9165 | 0.00901 | -0.034 | 101.7203
5.5 | 0.9738 | 0.00954 | -0.0304 | 102.0755
6 | 1.0189 | 0.01096 | -0.025 | 92.9653
6.5 | 1.0644 | 0.01246 | -0.0194 | 85.4254
7 | 1.1107 | 0.01395 | -0.0136 | 79.6201
7.5 | 1.1535 | 0.01561 | -0.0071 | 73.8949
8 | 1.1825 | 0.01784 | 0.0011 | 66.2836
8.5 | 1.1894 | 0.02049 | 0.0116 | 58.0478
9 | 1.1803 | 0.0246 | 0.0203 | 47.9797
9.5 | 1.1643 | 0.03075 | 0.0244 | 37.8634
10 | 1.142 | 0.03969 | 0.0223 | 28.773
10.5 | 1.1143 | 0.05096 | 0.0164 | 21.8662
11 | 1.0818 | 0.06316 | 0.0097 | 17.1279
11.5 | 1.0491 | 0.07539 | 0.0031 | 13.9156
12 | 1.0162 | 0.08794 | -0.0036 | 11.5556
12.5 | 0.9863 | 0.10094 | -0.0108 | 9.7712
13 | 0.9623 | 0.11404 | -0.018 | 8.4383
13.5 | 0.9366 | 0.12836 | -0.0261 | 7.2967

## 49. Re 2M Mach 0.00 (1)
BIGFOIL.COM POLAR EXPORT
NACA2209
NACA2209 |  |  |  | Cl Max: | 1.194 | at alpha= | 10.5 | deg
JavaFoil+Calcfoil stall+Eppler ext transition |  |  |  | L/D Max: | 95.451 | at alpha= | 8.5 | deg
Re: | 2000000 |  |  | Cd Min: | 0.00744 | at alpha= | -0.5 | deg
Mach: | 0 |  |  | Cl=0 at alpha= | -1.8559 | deg
|  |  |  | @ Cl=0.1, Cd= | 0.00973
|  |  |  | @ Cl=0.4, Cd= | 0.0084858
|  |  |  | @ Cl=0.6, Cd= | 0.0087329
alpha (deg) | Cl | Cd | Cm | Cl/Cd
-16 | -0.464 | 0.13236 | -0.012 | -3.502
-15.5 | -0.48 | 0.12466 | -0.012 | -3.85
-15 | -0.496 | 0.11829 | -0.012 | -4.191
-14.5 | -0.511 | 0.1124 | -0.012 | -4.546
-14 | -0.525 | 0.10605 | -0.012 | -4.949
-13.5 | -0.538 | 0.10104 | -0.012 | -5.321
-13 | -0.549 | 0.09502 | -0.012 | -5.776
-12.5 | -0.558 | 0.08908 | -0.012 | -6.262
-12 | -0.565 | 0.08323 | -0.012 | -6.783
-11.5 | -0.569 | 0.07832 | -0.013 | -7.261
-11 | -0.57 | 0.07319 | -0.013 | -7.785
-10.5 | -0.567 | 0.0682 | -0.013 | -8.317
-10 | -0.561 | 0.06366 | -0.014 | -8.813
-9.5 | -0.551 | 0.05911 | -0.014 | -9.325
-9 | -0.537 | 0.05508 | -0.015 | -9.743
-8.5 | -0.518 | 0.05104 | -0.016 | -10.147
-8 | -0.496 | 0.04649 | -0.017 | -10.677
-7.5 | -0.474 | 0.04059 | -0.019 | -11.682
-7 | -0.538 | 0.01096 | -0.03 | -49.116
-6.5 | -0.497 | 0.01055 | -0.03 | -47.117
-6 | -0.452 | 0.01017 | -0.03 | -44.439
-5.5 | -0.404 | 0.00982 | -0.03 | -41.145
-5 | -0.353 | 0.01037 | -0.03 | -34.084
-4.5 | -0.3 | 0.01007 | -0.031 | -29.838
-4 | -0.246 | 0.00978 | -0.031 | -25.11
-3.5 | -0.19 | 0.00959 | -0.031 | -19.783
-3 | -0.133 | 0.00934 | -0.031 | -14.201
-2.5 | -0.075 | 0.00922 | -0.031 | -8.118
-2 | -0.017 | 0.00918 | -0.032 | -1.806
-1.5 | 0.042 | 0.00915 | -0.032 | 4.594
-1 | 0.101 | 0.00974 | -0.032 | 10.353
-0.5 | 0.16 | 0.00744 | -0.032 | 21.459
0 | 0.218 | 0.00746 | -0.033 | 29.273
0.5 | 0.277 | 0.00756 | -0.033 | 36.663
1 | 0.336 | 0.00844 | -0.033 | 39.801
1.5 | 0.394 | 0.00844 | -0.033 | 46.696
2 | 0.453 | 0.00889 | -0.034 | 50.904
2.5 | 0.511 | 0.00889 | -0.034 | 57.464
3 | 0.569 | 0.00861 | -0.034 | 66.132
3.5 | 0.627 | 0.00884 | -0.034 | 70.973
4 | 0.685 | 0.00922 | -0.035 | 74.232
4.5 | 0.741 | 0.00939 | -0.035 | 78.885
5 | 0.796 | 0.00955 | -0.035 | 83.339
5.5 | 0.85 | 0.00934 | -0.035 | 91.022
6 | 0.902 | 0.00976 | -0.036 | 92.453
6.5 | 0.952 | 0.01161 | -0.036 | 82.059
7 | 0.999 | 0.01193 | -0.036 | 83.732
7.5 | 1.043 | 0.01202 | -0.036 | 86.764
8 | 1.082 | 0.01209 | -0.037 | 89.546
8.5 | 1.118 | 0.01171 | -0.037 | 95.451
9 | 1.147 | 0.01348 | -0.037 | 85.101
9.5 | 1.17 | 0.01429 | -0.037 | 81.883
10 | 1.186 | 0.01518 | -0.037 | 78.086
10.5 | 1.194 | 0.01626 | -0.038 | 73.416
11 | 1.193 | 0.01766 | -0.038 | 67.536
11.5 | 1.183 | 0.01951 | -0.037 | 60.672
12 | 1.163 | 0.0225 | -0.037 | 51.673
12.5 | 1.132 | 0.02734 | -0.036 | 41.397
13 | 1.092 | 0.035 | -0.035 | 31.194
13.5 | 1.044 | 0.0468 | -0.034 | 22.317
14 | 0.995 | 0.06189 | -0.032 | 16.079
14.5 | 0.951 | 0.07671 | -0.03 | 12.397
15 | 0.902 | 0.09437 | -0.028 | 9.562
15.5 | 0.853 | 0.11335 | -0.023 | 7.527

## 50. Re 2M Mach 0.00 (2)
BIGFOIL.COM POLAR EXPORT
NACA2209
NACA2209 |  |  |  | Cl Max: | 1.5315 | at alpha= | 15 | deg
XFOIL ncrit=9 |  |  |  | L/D Max: | 119.604 | at alpha= | 5.5 | deg
Re: | 2000000 |  |  | Cd Min: | 0.21343 | at alpha= | -18 | deg
Mach: | 0 |  |  | Cl=0 at alpha= | -2.0115 | deg
|  |  |  | @ Cl=0.1, Cd= | 0.0063121
|  |  |  | @ Cl=0.4, Cd= | 0.0052115
|  |  |  | @ Cl=0.6, Cd= | 0.0059689
alpha (deg) | Cl | Cd | Cm | Cl/Cd
-18 | -0.6565 | 0.21343 | 0.0343 | -3.0759
-17.5 | -0.642 | 0.20641 | 0.0309 | -3.1103
-17 | -0.6312 | 0.19811 | 0.0274 | -3.1861
-16.5 | -0.6166 | 0.19225 | 0.0246 | -3.2073
-16 | -0.6019 | 0.18658 | 0.0219 | -3.226
-15.5 | -0.5883 | 0.18008 | 0.019 | -3.2669
-15 | -0.5758 | 0.17308 | 0.0161 | -3.3268
-13 | -1.0811 | 0.03114 | -0.0515 | -34.7174
-12.5 | -1.0702 | 0.0268 | -0.0477 | -39.9328
-12 | -1.0485 | 0.02362 | -0.044 | -44.3903
-11.5 | -1.0177 | 0.02156 | -0.0407 | -47.2032
-11 | -0.9838 | 0.01994 | -0.0375 | -49.338
-10.5 | -0.9614 | 0.01682 | -0.0326 | -57.1581
-10 | -0.9273 | 0.01527 | -0.029 | -60.7269
-9.5 | -0.8729 | 0.01424 | -0.0294 | -61.2992
-9 | -0.8107 | 0.01334 | -0.0312 | -60.7721
-8.5 | -0.7474 | 0.01245 | -0.0332 | -60.0321
-8 | -0.6864 | 0.01162 | -0.0346 | -59.0706
-7.5 | -0.6268 | 0.01023 | -0.0359 | -61.2708
-7 | -0.5618 | 0.0096 | -0.038 | -58.5208
-6.5 | -0.4947 | 0.00904 | -0.0406 | -54.7235
-6 | -0.4362 | 0.00831 | -0.0411 | -52.491
-5.5 | -0.3722 | 0.00783 | -0.0429 | -47.5351
-5 | -0.3128 | 0.00736 | -0.0435 | -42.5
-4.5 | -0.259 | 0.00705 | -0.0428 | -36.7376
-4 | -0.2067 | 0.00678 | -0.0418 | -30.4867
-3.5 | -0.1546 | 0.00664 | -0.0407 | -23.2831
-3 | -0.1029 | 0.0065 | -0.0396 | -15.8308
-2.5 | -0.0509 | 0.00641 | -0.0386 | -7.9407
-2 | 0.0012 | 0.00633 | -0.0376 | 0.18957
-1.5 | 0.0532 | 0.00633 | -0.0366 | 8.4044
-1 | 0.1055 | 0.00631 | -0.0358 | 16.7195
-0.5 | 0.1541 | 0.00583 | -0.0345 | 26.4322
0 | 0.201 | 0.00532 | -0.0329 | 37.782
0.5 | 0.2486 | 0.00506 | -0.0312 | 49.1304
1 | 0.2942 | 0.0049 | -0.0288 | 60.0408
1.5 | 0.3457 | 0.00497 | -0.0275 | 69.5573
2 | 0.4199 | 0.0053 | -0.0316 | 79.2264
2.5 | 0.494 | 0.0056 | -0.0356 | 88.2143
3 | 0.5587 | 0.00584 | -0.0376 | 95.6678
3.5 | 0.626 | 0.00605 | -0.0402 | 103.4711
4 | 0.6938 | 0.00628 | -0.043 | 110.4777
4.5 | 0.7513 | 0.00649 | -0.0434 | 115.7627
5 | 0.7988 | 0.00673 | -0.0417 | 118.6924
5.5 | 0.8456 | 0.00707 | -0.0398 | 119.604
6 | 0.8893 | 0.0077 | -0.0375 | 115.4935
6.5 | 0.9309 | 0.00859 | -0.0349 | 108.3702
7 | 0.9746 | 0.00933 | -0.0327 | 104.4587
7.5 | 1.0197 | 0.01 | -0.0307 | 101.97
8 | 1.0652 | 0.01065 | -0.0289 | 100.0188
8.5 | 1.1108 | 0.01128 | -0.0271 | 98.4752
9 | 1.1564 | 0.01191 | -0.0254 | 97.0949
9.5 | 1.2002 | 0.01269 | -0.0234 | 94.5784
10 | 1.2451 | 0.01335 | -0.0217 | 93.2659
10.5 | 1.2863 | 0.01432 | -0.0195 | 89.8254
11 | 1.3284 | 0.01514 | -0.0174 | 87.7411
11.5 | 1.3693 | 0.01598 | -0.0153 | 85.6884
12 | 1.4058 | 0.01708 | -0.0126 | 82.3068
12.5 | 1.4351 | 0.01858 | -0.0088 | 77.239
13 | 1.4681 | 0.01958 | -0.0057 | 74.9796
13.5 | 1.487 | 0.02091 | -0.0003 | 71.1143
14 | 1.5043 | 0.02246 | 0.0046 | 66.9768
14.5 | 1.5238 | 0.02406 | 0.0084 | 63.3333
15 | 1.5315 | 0.02673 | 0.0124 | 57.2952
15.5 | 1.5215 | 0.03154 | 0.0153 | 48.2403
16 | 1.5082 | 0.0381 | 0.0151 | 39.5853
16.5 | 1.4873 | 0.04711 | 0.0118 | 31.5708
17 | 1.4807 | 0.05489 | 0.0084 | 26.9758
17.5 | 1.444 | 0.06764 | 0.0024 | 21.3483
18 | 1.39 | 0.0833 | -0.0047 | 16.6867
18.5 | 1.3334 | 0.0997 | -0.0121 | 13.3741
19 | 1.2683 | 0.11854 | -0.0212 | 10.6993
19.5 | 1.2306 | 0.13354 | -0.0289 | 9.2152
20 | 1.2141 | 0.14502 | -0.0351 | 8.3719

## 51. Re 2M Mach 0.10 (1)
BIGFOIL.COM POLAR EXPORT
NACA2209
NACA2209 |  |  |  | Cl Max: | 1.188 | at alpha= | 10.5 | deg
JavaFoil+Calcfoil stall+Eppler ext transition |  |  |  | L/D Max: | 94.505 | at alpha= | 8.5 | deg
Re: | 2000000 |  |  | Cd Min: | 0.00751 | at alpha= | 0 | deg
Mach: | 0.1 |  |  | Cl=0 at alpha= | -1.8559 | deg
|  |  |  | @ Cl=0.1, Cd= | 0.0098186
|  |  |  | @ Cl=0.4, Cd= | 0.0084932
|  |  |  | @ Cl=0.6, Cd= | 0.0087765
alpha (deg) | Cl | Cd | Cm | Cl/Cd
-15.5 | -0.44 | 0.12641 | -0.012 | -3.478
-15 | -0.458 | 0.12041 | -0.012 | -3.806
-14.5 | -0.476 | 0.11362 | -0.012 | -4.193
-14 | -0.493 | 0.10707 | -0.012 | -4.609
-13.5 | -0.509 | 0.10197 | -0.012 | -4.995
-13 | -0.524 | 0.0959 | -0.012 | -5.46
-12.5 | -0.536 | 0.09076 | -0.012 | -5.905
-12 | -0.546 | 0.08493 | -0.012 | -6.424
-11.5 | -0.553 | 0.07931 | -0.013 | -6.969
-11 | -0.556 | 0.07389 | -0.013 | -7.53
-10.5 | -0.557 | 0.06904 | -0.013 | -8.061
-10 | -0.553 | 0.06441 | -0.014 | -8.582
-9.5 | -0.545 | 0.05991 | -0.014 | -9.098
-9 | -0.532 | 0.05543 | -0.015 | -9.606
-8.5 | -0.515 | 0.05169 | -0.015 | -9.955
-8 | -0.494 | 0.04718 | -0.017 | -10.475
-7.5 | -0.471 | 0.04207 | -0.018 | -11.205
-7 | -0.539 | 0.01025 | -0.03 | -52.55
-6.5 | -0.498 | 0.01064 | -0.03 | -46.766
-6 | -0.453 | 0.01023 | -0.03 | -44.307
-5.5 | -0.405 | 0.0099 | -0.03 | -40.941
-5 | -0.355 | 0.01044 | -0.031 | -33.96
-4.5 | -0.302 | 0.01015 | -0.031 | -29.708
-4 | -0.247 | 0.00985 | -0.031 | -25.052
-3.5 | -0.191 | 0.00961 | -0.031 | -19.832
-3 | -0.133 | 0.00937 | -0.031 | -14.218
-2.5 | -0.075 | 0.00925 | -0.032 | -8.129
-2 | -0.017 | 0.00921 | -0.032 | -1.809
-1.5 | 0.042 | 0.00916 | -0.032 | 4.61
-1 | 0.101 | 0.00983 | -0.032 | 10.311
-0.5 | 0.161 | 0.00753 | -0.033 | 21.323
0 | 0.22 | 0.00751 | -0.033 | 29.226
0.5 | 0.279 | 0.00761 | -0.033 | 36.59
1 | 0.337 | 0.00851 | -0.033 | 39.662
1.5 | 0.396 | 0.00846 | -0.034 | 46.82
2 | 0.455 | 0.00895 | -0.034 | 50.832
2.5 | 0.514 | 0.00892 | -0.034 | 57.589
3 | 0.572 | 0.00868 | -0.034 | 65.94
3.5 | 0.63 | 0.00888 | -0.035 | 70.978
4 | 0.688 | 0.00926 | -0.035 | 74.326
4.5 | 0.745 | 0.00947 | -0.035 | 78.659
5 | 0.8 | 0.00893 | -0.035 | 89.64
5.5 | 0.854 | 0.00929 | -0.036 | 91.971
6 | 0.907 | 0.00981 | -0.036 | 92.395
6.5 | 0.956 | 0.01185 | -0.036 | 80.723
7 | 1.003 | 0.01206 | -0.036 | 83.171
7.5 | 1.046 | 0.01212 | -0.037 | 86.318
8 | 1.085 | 0.01222 | -0.037 | 88.819
8.5 | 1.12 | 0.01185 | -0.037 | 94.505
9 | 1.148 | 0.01366 | -0.037 | 84.071
9.5 | 1.169 | 0.01447 | -0.037 | 80.791
10 | 1.183 | 0.01541 | -0.038 | 76.734
10.5 | 1.188 | 0.01656 | -0.038 | 71.714
11 | 1.183 | 0.01809 | -0.038 | 65.401
11.5 | 1.168 | 0.0203 | -0.037 | 57.552
12 | 1.142 | 0.02385 | -0.037 | 47.88
12.5 | 1.103 | 0.03012 | -0.036 | 36.625
13 | 1.056 | 0.0399 | -0.035 | 26.457
13.5 | 1.002 | 0.05452 | -0.033 | 18.373
14 | 0.948 | 0.07219 | -0.03 | 13.137
14.5 | 0.902 | 0.08823 | -0.028 | 10.223
15 | 0.848 | 0.10779 | -0.023 | 7.866
15.5 | 0.809 | 0.11761 | -0.021 | 6.879

## 52. Re 2M Mach 0.10 (2)
BIGFOIL.COM POLAR EXPORT
NACA2209
NACA2209 |  |  |  | Cl Max: | 1.5147 | at alpha= | 14.5 | deg
XFOIL ncrit=9 |  |  |  | L/D Max: | 119.761 | at alpha= | 5.5 | deg
Re: | 2000000 |  |  | Cd Min: | 0.14367 | at alpha= | 19.5 | deg
Mach: | 0.1 |  |  | Cl=0 at alpha= | -2.0105 | deg
|  |  |  | @ Cl=0.1, Cd= | 0.0063323
|  |  |  | @ Cl=0.4, Cd= | 0.0052192
|  |  |  | @ Cl=0.6, Cd= | 0.005979
alpha (deg) | Cl | Cd | Cm | Cl/Cd
-12 | -1.0234 | 0.02855 | -0.0484 | -35.8459
-11.5 | -1.0063 | 0.02458 | -0.0443 | -40.9398
-11 | -0.9799 | 0.02187 | -0.0404 | -44.8057
-10.5 | -0.9475 | 0.02004 | -0.0368 | -47.2804
-10 | -0.9301 | 0.01619 | -0.031 | -57.449
-9.5 | -0.8788 | 0.01487 | -0.0306 | -59.0989
-9 | -0.8163 | 0.01384 | -0.0323 | -58.9812
-8.5 | -0.7525 | 0.01285 | -0.0342 | -58.5603
-8 | -0.6911 | 0.01186 | -0.0355 | -58.2715
-7.5 | -0.6309 | 0.01045 | -0.0367 | -60.3732
-7 | -0.5655 | 0.00973 | -0.0387 | -58.1192
-6.5 | -0.4978 | 0.00913 | -0.0412 | -54.5235
-6 | -0.4389 | 0.00839 | -0.0417 | -52.3123
-5.5 | -0.3746 | 0.00788 | -0.0434 | -47.5381
-5 | -0.3144 | 0.00744 | -0.044 | -42.2581
-4.5 | -0.2606 | 0.00708 | -0.0432 | -36.8079
-4 | -0.208 | 0.00681 | -0.0421 | -30.5433
-3.5 | -0.1556 | 0.00667 | -0.041 | -23.3283
-3 | -0.1036 | 0.00651 | -0.0398 | -15.914
-2.5 | -0.0513 | 0.00642 | -0.0388 | -7.9907
-2 | 0.0011 | 0.00635 | -0.0378 | 0.17323
-1.5 | 0.0534 | 0.00635 | -0.0368 | 8.4094
-1 | 0.1059 | 0.00633 | -0.036 | 16.7299
-0.5 | 0.1551 | 0.00588 | -0.0347 | 26.3776
0 | 0.2021 | 0.00536 | -0.033 | 37.7052
0.5 | 0.25 | 0.00509 | -0.0313 | 49.1159
1 | 0.2957 | 0.00493 | -0.0289 | 59.9797
1.5 | 0.3471 | 0.005 | -0.0276 | 69.42
2 | 0.4219 | 0.00531 | -0.0316 | 79.4539
2.5 | 0.4964 | 0.00561 | -0.0357 | 88.4848
3 | 0.5617 | 0.00586 | -0.0377 | 95.8532
3.5 | 0.6293 | 0.00607 | -0.0402 | 103.6738
4 | 0.6976 | 0.0063 | -0.043 | 110.7302
4.5 | 0.7555 | 0.00652 | -0.0434 | 115.8742
5 | 0.8033 | 0.00676 | -0.0416 | 118.8314
5.5 | 0.8503 | 0.0071 | -0.0397 | 119.7606
6 | 0.894 | 0.00777 | -0.0373 | 115.0579
6.5 | 0.936 | 0.00866 | -0.0347 | 108.0831
7 | 0.9798 | 0.00944 | -0.0323 | 103.7924
7.5 | 1.0253 | 0.0101 | -0.0303 | 101.5149
8 | 1.0711 | 0.01077 | -0.0284 | 99.4522
8.5 | 1.1169 | 0.01142 | -0.0265 | 97.8021
9 | 1.163 | 0.01205 | -0.0247 | 96.5145
9.5 | 1.2074 | 0.01282 | -0.0226 | 94.181
10 | 1.2521 | 0.01355 | -0.0207 | 92.4059
10.5 | 1.2924 | 0.01464 | -0.0181 | 88.2787
11 | 1.3354 | 0.0154 | -0.0161 | 86.7143
11.5 | 1.3756 | 0.01633 | -0.0136 | 84.2376
12 | 1.4082 | 0.01773 | -0.0101 | 79.4247
12.5 | 1.4391 | 0.01906 | -0.0065 | 75.5037
13 | 1.4668 | 0.02016 | -0.0022 | 72.7579
13.5 | 1.483 | 0.0217 | 0.0035 | 68.341
14 | 1.498 | 0.02354 | 0.0083 | 63.6364
14.5 | 1.5147 | 0.02554 | 0.012 | 59.307
15 | 1.5134 | 0.02933 | 0.0155 | 51.599
15.5 | 1.4879 | 0.03672 | 0.0162 | 40.5202
16 | 1.4845 | 0.04323 | 0.0143 | 34.3396
16.5 | 1.4475 | 0.05548 | 0.0085 | 26.0905
17 | 1.4274 | 0.06575 | 0.0038 | 21.7095
17.5 | 1.3783 | 0.08059 | -0.003 | 17.1026
18 | 1.3198 | 0.09718 | -0.0106 | 13.581
18.5 | 1.2773 | 0.11176 | -0.0173 | 11.429
19 | 1.2257 | 0.12896 | -0.0261 | 9.5045
19.5 | 1.1928 | 0.14367 | -0.034 | 8.3024

## 53. Re 2M Mach 0.25 (1)
BIGFOIL.COM POLAR EXPORT
NACA2209
NACA2209 |  |  |  | Cl Max: | 1.154 | at alpha= | 9.5 | deg
JavaFoil+Calcfoil stall+Eppler ext transition |  |  |  | L/D Max: | 93.041 | at alpha= | 8 | deg
Re: | 2000000 |  |  | Cd Min: | 0.00767 | at alpha= | -0.5 | deg
Mach: | 0.25 |  |  | Cl=0 at alpha= | -1.8583 | deg
|  |  |  | @ Cl=0.1, Cd= | 0.010023
|  |  |  | @ Cl=0.4, Cd= | 0.0086858
|  |  |  | @ Cl=0.6, Cd= | 0.11699
alpha (deg) | Cl | Cd | Cm | Cl/Cd
-11.5 | -0.412 | 0.08565 | -0.013 | -4.812
-11 | -0.442 | 0.0794 | -0.012 | -5.566
-10.5 | -0.466 | 0.0744 | -0.012 | -6.259
-10 | -0.483 | 0.06936 | -0.012 | -6.958
-9.5 | -0.492 | 0.06428 | -0.013 | -7.662
-9 | -0.495 | 0.0592 | -0.014 | -8.358
-8.5 | -0.488 | 0.05469 | -0.014 | -8.931
-8 | -0.476 | 0.05062 | -0.015 | -9.405
-7.5 | -0.458 | 0.0465 | -0.016 | -9.858
-7 | -0.436 | 0.04199 | -0.018 | -10.395
-6.5 | -0.499 | 0.01024 | -0.031 | -48.786
-6 | -0.458 | 0.01051 | -0.031 | -43.553
-5.5 | -0.412 | 0.01013 | -0.031 | -40.619
-5 | -0.362 | 0.01073 | -0.031 | -33.705
-4.5 | -0.308 | 0.01041 | -0.032 | -29.604
-4 | -0.253 | 0.0101 | -0.032 | -25.007
-3.5 | -0.195 | 0.00983 | -0.032 | -19.872
-3 | -0.137 | 0.00963 | -0.032 | -14.196
-2.5 | -0.077 | 0.00943 | -0.033 | -8.19
-2 | -0.017 | 0.00943 | -0.033 | -1.815
-1.5 | 0.043 | 0.00935 | -0.033 | 4.639
-1 | 0.104 | 0.01007 | -0.033 | 10.342
-0.5 | 0.165 | 0.00767 | -0.033 | 21.497
0 | 0.226 | 0.00773 | -0.034 | 29.195
0.5 | 0.286 | 0.00786 | -0.034 | 36.406
1 | 0.347 | 0.00873 | -0.034 | 39.712
1.5 | 0.407 | 0.00868 | -0.035 | 46.926
2 | 0.467 | 0.00915 | -0.035 | 51.084
2.5 | 0.528 | 0.00912 | -0.035 | 57.866
3 | 0.588 | 0.00888 | -0.035 | 66.169
3.5 | 0.648 | 0.00911 | -0.036 | 71.108
4 | 0.706 | 0.00858 | -0.036 | 82.346
4.5 | 0.764 | 0.00885 | -0.036 | 86.371
5 | 0.821 | 0.00922 | -0.036 | 89.093
5.5 | 0.876 | 0.00962 | -0.037 | 91.09
6 | 0.929 | 0.01016 | -0.037 | 91.395
6.5 | 0.978 | 0.01171 | -0.037 | 83.52
7 | 1.023 | 0.01193 | -0.037 | 85.802
7.5 | 1.064 | 0.01211 | -0.038 | 87.862
8 | 1.099 | 0.01181 | -0.038 | 93.041
8.5 | 1.128 | 0.01371 | -0.038 | 82.3
9 | 1.147 | 0.01463 | -0.038 | 78.389
9.5 | 1.154 | 0.0157 | -0.038 | 73.48
10 | 1.149 | 0.0171 | -0.038 | 67.174
10.5 | 1.129 | 0.01908 | -0.038 | 59.184
11 | 1.092 | 0.02245 | -0.038 | 48.636
11.5 | 1.031 | 0.02983 | -0.036 | 34.575
12 | 0.941 | 0.04857 | -0.033 | 19.368
12.5 | 0.843 | 0.07919 | -0.026 | 10.64
13 | 0.777 | 0.09417 | -0.02 | 8.253
13.5 | 0.72 | 0.10203 | -0.019 | 7.056
14 | 0.658 | 0.1096 | -0.019 | 6.008
14.5 | 0.591 | 0.11699 | -0.019 | 5.049

## 54. Re 2M Mach 0.25 (2)
BIGFOIL.COM POLAR EXPORT
NACA2209
NACA2209 |  |  |  | Cl Max: | 1.4293 | at alpha= | 13 | deg
XFOIL ncrit=9 |  |  |  | L/D Max: | 119.884 | at alpha= | 5 | deg
Re: | 2000000 |  |  | Cd Min: | 0.15959 | at alpha= | -14 | deg
Mach: | 0.25 |  |  | Cl=0 at alpha= | -2.0037 | deg
|  |  |  | @ Cl=0.1, Cd= | 0.00644
|  |  |  | @ Cl=0.4, Cd= | 0.0052934
|  |  |  | @ Cl=0.6, Cd= | 0.0060397
alpha (deg) | Cl | Cd | Cm | Cl/Cd
-14 | -0.5535 | 0.15959 | 0.0099 | -3.4683
-13.5 | -0.548 | 0.15062 | 0.0068 | -3.6383
-13 | -0.5362 | 0.14424 | 0.0045 | -3.7174
-12.5 | -0.5251 | 0.13761 | 0.002 | -3.8159
-12 | -0.5138 | 0.13105 | -0.0005 | -3.9206
-11.5 | -0.5065 | 0.12322 | -0.0034 | -4.1105
-11 | -0.5063 | 0.11363 | -0.0069 | -4.4557
-10.5 | -0.5045 | 0.10489 | -0.0104 | -4.8098
-10 | -0.5215 | 0.09196 | -0.0161 | -5.6709
-9.5 | -0.5671 | 0.07435 | -0.0263 | -7.6274
-9 | -0.8316 | 0.02129 | -0.0388 | -39.0606
-8.5 | -0.7735 | 0.0175 | -0.0402 | -44.2
-8 | -0.7124 | 0.0147 | -0.0412 | -48.4626
-7.5 | -0.6505 | 0.01275 | -0.0418 | -51.0196
-6.5 | -0.5164 | 0.00984 | -0.0447 | -52.4797
-6 | -0.4527 | 0.0091 | -0.0452 | -49.7473
-5.5 | -0.3871 | 0.0082 | -0.0463 | -47.2073
-5 | -0.3244 | 0.00772 | -0.0467 | -42.0207
-4.5 | -0.2697 | 0.00725 | -0.0453 | -37.2
-4 | -0.2147 | 0.00704 | -0.0441 | -30.4972
-3.5 | -0.1616 | 0.00676 | -0.0425 | -23.9053
-3 | -0.1079 | 0.0066 | -0.0412 | -16.3485
-2.5 | -0.0538 | 0.0065 | -0.0399 | -8.2769
-2 | 0.0004 | 0.00645 | -0.0389 | 0.062016
-1.5 | 0.0543 | 0.00644 | -0.0378 | 8.4317
-1 | 0.1085 | 0.00644 | -0.0368 | 16.8478
-0.5 | 0.1621 | 0.00636 | -0.0358 | 25.4874
0.5 | 0.2572 | 0.00525 | -0.032 | 48.9905
1 | 0.3042 | 0.00509 | -0.0295 | 59.7642
1.5 | 0.3556 | 0.00512 | -0.0277 | 69.4531
2 | 0.4324 | 0.00542 | -0.0317 | 79.7786
2.5 | 0.5097 | 0.00573 | -0.0358 | 88.9529
3 | 0.5779 | 0.00597 | -0.0379 | 96.8007
3.5 | 0.6477 | 0.00619 | -0.0404 | 104.6365
4 | 0.7187 | 0.00643 | -0.0432 | 111.7729
4.5 | 0.7787 | 0.00666 | -0.0434 | 116.9219
5 | 0.8284 | 0.00691 | -0.0414 | 119.8842
5.5 | 0.8765 | 0.00733 | -0.0391 | 119.5771
6 | 0.9203 | 0.00814 | -0.0361 | 113.059
6.5 | 0.9634 | 0.00911 | -0.033 | 105.7519
7 | 1.0095 | 0.00988 | -0.0303 | 102.1761
7.5 | 1.0572 | 0.01057 | -0.0279 | 100.0189
8 | 1.1051 | 0.01128 | -0.0255 | 97.9699
8.5 | 1.1526 | 0.01201 | -0.023 | 95.97
9 | 1.1984 | 0.01291 | -0.0202 | 92.8273
9.5 | 1.2448 | 0.01374 | -0.0176 | 90.5968
10 | 1.2857 | 0.01499 | -0.0141 | 85.7705
10.5 | 1.3278 | 0.01605 | -0.0108 | 82.729
11 | 1.3662 | 0.01727 | -0.0071 | 79.1083
11.5 | 1.3897 | 0.01926 | -0.0013 | 72.1547
12 | 1.4069 | 0.02089 | 0.0055 | 67.348
12.5 | 1.418 | 0.02309 | 0.0118 | 61.4119
13 | 1.4293 | 0.02571 | 0.0167 | 55.5932
13.5 | 1.4264 | 0.03009 | 0.02 | 47.4045
14 | 1.4154 | 0.03668 | 0.02 | 38.5878
14.5 | 1.4104 | 0.04408 | 0.0173 | 31.9964
15 | 1.377 | 0.05637 | 0.0108 | 24.4279
15.5 | 1.3339 | 0.0703 | 0.0039 | 18.9744
16 | 1.2892 | 0.08426 | -0.0026 | 15.3003
16.5 | 1.2462 | 0.09814 | -0.0089 | 12.6982
17 | 1.2065 | 0.11229 | -0.0157 | 10.7445
17.5 | 1.1739 | 0.12603 | -0.0226 | 9.3144
18 | 1.1408 | 0.14076 | -0.0306 | 8.1046

## 55. Re 2M Mach 0.50 (1)
BIGFOIL.COM POLAR EXPORT
NACA2209
NACA2209 |  |  |  | Cl Max: | 1.168 | at alpha= | 20 | deg
JavaFoil+Calcfoil stall+Eppler ext transition |  |  |  | L/D Max: | 96.876 | at alpha= | 5.5 | deg
Re: | 2000000 |  |  | Cd Min: | 0.00759 | at alpha= | -0.5 | deg
Mach: | 0.5 |  |  | Cl=0 at alpha= | -1.8582 | deg
|  |  |  | @ Cl=0.1, Cd= | 0.010012
|  |  |  | @ Cl=0.4, Cd= | 0.0088928
|  |  |  | @ Cl=0.6, Cd= | 0.0089861
alpha (deg) | Cl | Cd | Cm | Cl/Cd
-20 | -0.955 | 0.17639 | -0.017 | -5.414
-19.5 | -0.928 | 0.17222 | -0.016 | -5.389
-19 | -0.903 | 0.16751 | -0.017 | -5.39
-18.5 | -0.878 | 0.16295 | -0.017 | -5.386
-18 | -0.851 | 0.15796 | -0.016 | -5.388
-17.5 | -0.826 | 0.15368 | -0.016 | -5.372
-17 | -0.8 | 0.14615 | -0.016 | -5.475
-16.5 | -0.773 | 0.14331 | -0.016 | -5.397
-16 | -0.748 | 0.13918 | -0.016 | -5.373
-15.5 | -0.722 | 0.1344 | -0.016 | -5.373
-15 | -0.695 | 0.12906 | -0.016 | -5.387
-14.5 | -0.67 | 0.12538 | -0.016 | -5.34
-14 | -0.644 | 0.11915 | -0.016 | -5.402
-13.5 | -0.617 | 0.11537 | -0.016 | -5.348
-13 | -0.591 | 0.11076 | -0.016 | -5.336
-12.5 | -0.565 | 0.10732 | -0.016 | -5.265
-12 | -0.538 | 0.09008 | -0.016 | -5.976
-11.5 | -0.512 | 0.07962 | -0.016 | -6.433
-11 | -0.486 | 0.09126 | -0.015 | -5.321
-10.5 | -0.459 | 0.07337 | -0.015 | -6.261
-10 | -0.433 | 0.06664 | -0.016 | -6.5
-9.5 | -0.406 | 0.06971 | -0.015 | -5.831
-9 | -0.38 | 0.06032 | -0.015 | -6.303
-8.5 | -0.354 | 0.06317 | -0.015 | -5.596
-8 | -0.327 | 0.05481 | -0.015 | -5.967
-7.5 | -0.301 | 0.0531 | -0.015 | -5.659
-7 | -0.274 | 0.05169 | -0.015 | -5.299
-6.5 | -0.247 | 0.04703 | -0.015 | -5.26
-6 | -0.221 | 0.04449 | -0.015 | -4.964
-5.5 | -0.309 | 0.04195 | -0.015 | -7.358
-5 | -0.301 | 0.0367 | -0.019 | -8.189
-4.5 | -0.329 | 0.01068 | -0.035 | -30.804
-4 | -0.275 | 0.01032 | -0.036 | -26.616
-3.5 | -0.215 | 0.01003 | -0.036 | -21.419
-3 | -0.151 | 0.01063 | -0.036 | -14.242
-2.5 | -0.086 | 0.01037 | -0.036 | -8.284
-2 | -0.019 | 0.00974 | -0.037 | -1.958
-1.5 | 0.048 | 0.00963 | -0.037 | 5.03
-1 | 0.116 | 0.01013 | -0.037 | 11.482
-0.5 | 0.184 | 0.00759 | -0.037 | 24.279
0 | 0.252 | 0.00771 | -0.038 | 32.71
0.5 | 0.32 | 0.00901 | -0.038 | 35.486
1 | 0.387 | 0.00891 | -0.038 | 43.454
1.5 | 0.455 | 0.00882 | -0.039 | 51.561
2 | 0.522 | 0.00883 | -0.039 | 59.114
2.5 | 0.589 | 0.00895 | -0.039 | 65.813
3 | 0.656 | 0.00917 | -0.039 | 71.526
3.5 | 0.722 | 0.00934 | -0.04 | 77.352
4 | 0.787 | 0.00903 | -0.04 | 87.187
4.5 | 0.85 | 0.00944 | -0.04 | 90.015
5 | 0.91 | 0.00996 | -0.041 | 91.369
5.5 | 0.966 | 0.00997 | -0.041 | 96.876
6 | 1.014 | 0.01156 | -0.041 | 87.71
6.5 | 1.051 | 0.01325 | -0.041 | 79.317
7 | 1.067 | 0.01451 | -0.041 | 73.536
7.5 | 1.043 | 0.01622 | -0.042 | 64.324
8 | 0.877 | 0.02035 | -0.04 | 43.072
8.5 | 0.554 | 0.05858 | -0.02 | 9.464
9 | 0.58 | 0.06332 | -0.019 | 9.158
9.5 | 0.606 | 0.06812 | -0.018 | 8.896
10 | 0.633 | 0.06998 | -0.019 | 9.047
10.5 | 0.66 | 0.07238 | -0.021 | 9.125
11 | 0.686 | 0.08626 | -0.02 | 7.953
11.5 | 0.713 | 0.08505 | -0.021 | 8.383
12 | 0.74 | 0.10536 | -0.022 | 7.022
12.5 | 0.766 | 0.10874 | -0.022 | 7.045
13 | 0.793 | 0.11316 | -0.023 | 7.008
13.5 | 0.82 | 0.11587 | -0.023 | 7.079
14 | 0.846 | 0.12189 | -0.024 | 6.944
14.5 | 0.874 | 0.12676 | -0.025 | 6.893
15 | 0.901 | 0.13361 | -0.025 | 6.74
15.5 | 0.927 | 0.13444 | -0.026 | 6.896
16 | 0.955 | 0.14015 | -0.026 | 6.811
16.5 | 0.98 | 0.14438 | -0.027 | 6.791
17 | 1.008 | 0.15144 | -0.028 | 6.656
17.5 | 1.034 | 0.15565 | -0.028 | 6.645
18 | 1.061 | 0.16099 | -0.029 | 6.593
18.5 | 1.088 | 0.16571 | -0.029 | 6.566
19 | 1.115 | 0.16987 | -0.03 | 6.564
19.5 | 1.141 | 0.17397 | -0.03 | 6.561
20 | 1.168 | 0.17989 | -0.031 | 6.495

## 56. Re 2M Mach 0.50 (2)
BIGFOIL.COM POLAR EXPORT
NACA2209
NACA2209 |  |  |  | Cl Max: | 1.2572 | at alpha= | 8.5 | deg
XFOIL ncrit=9 |  |  |  | L/D Max: | 122.533 | at alpha= | 5 | deg
Re: | 2000000 |  |  | Cd Min: | 0.26774 | at alpha= | -20 | deg
Mach: | 0.5 |  |  | Cl=0 at alpha= | -1.9723 | deg
|  |  |  | @ Cl=0.1, Cd= | 0.0068737
|  |  |  | @ Cl=0.4, Cd= | 0.005589
|  |  |  | @ Cl=0.6, Cd= | 0.0061942
alpha (deg) | Cl | Cd | Cm | Cl/Cd
-20 | -0.7916 | 0.26774 | 0.0606 | -2.9566
-19.5 | -0.7703 | 0.26 | 0.056 | -2.9627
-19 | -0.7487 | 0.25169 | 0.0514 | -2.9747
-18.5 | -0.7272 | 0.24283 | 0.0466 | -2.9947
-18 | -0.7066 | 0.23444 | 0.0421 | -3.014
-17.5 | -0.6864 | 0.2261 | 0.0376 | -3.0358
-17 | -0.6673 | 0.21835 | 0.034 | -3.0561
-16.5 | -0.6473 | 0.2113 | 0.0303 | -3.0634
-16 | -0.6275 | 0.204 | 0.0266 | -3.076
-15.5 | -0.6081 | 0.19623 | 0.0228 | -3.0989
-15 | -0.5895 | 0.18753 | 0.0188 | -3.1435
-14.5 | -0.573 | 0.17893 | 0.0149 | -3.2024
-14 | -0.5579 | 0.17064 | 0.0115 | -3.2695
-13.5 | -0.541 | 0.16358 | 0.0087 | -3.3073
-13 | -0.5244 | 0.1565 | 0.0058 | -3.3508
-12.5 | -0.5094 | 0.14908 | 0.0029 | -3.417
-12 | -0.4956 | 0.14067 | -0.0006 | -3.5231
-11.5 | -0.4851 | 0.13228 | -0.0038 | -3.6672
-11 | -0.4739 | 0.12514 | -0.0059 | -3.787
-10.5 | -0.4652 | 0.11694 | -0.0089 | -3.9781
-10 | -0.4579 | 0.10878 | -0.0119 | -4.2094
-9.5 | -0.4514 | 0.10071 | -0.015 | -4.4822
-9 | -0.447 | 0.09254 | -0.0182 | -4.8303
-8.5 | -0.447 | 0.08383 | -0.0219 | -5.3322
-8 | -0.4489 | 0.07551 | -0.0256 | -5.9449
-7.5 | -0.4598 | 0.06663 | -0.0299 | -6.9008
-7 | -0.4919 | 0.05894 | -0.0323 | -8.3458
-6.5 | -0.4748 | 0.04321 | -0.0518 | -10.9882
-6 | -0.4405 | 0.03157 | -0.0605 | -13.9531
-5.5 | -0.4009 | 0.01909 | -0.0645 | -21.0005
-5 | -0.3645 | 0.01067 | -0.061 | -34.1612
-4.5 | -0.3067 | 0.00897 | -0.057 | -34.1918
-4 | -0.2474 | 0.00797 | -0.0534 | -31.0414
-3.5 | -0.1868 | 0.0075 | -0.0504 | -24.9067
-3 | -0.1262 | 0.00714 | -0.0477 | -17.6751
-2.5 | -0.0648 | 0.00695 | -0.0456 | -9.3237
-2 | -0.0034 | 0.00686 | -0.0437 | -0.49563
-1.5 | 0.058 | 0.00686 | -0.042 | 8.4548
-1 | 0.1192 | 0.00688 | -0.0405 | 17.3256
-0.5 | 0.1801 | 0.00693 | -0.0391 | 25.9885
0 | 0.2349 | 0.00643 | -0.037 | 36.5319
0.5 | 0.2887 | 0.00598 | -0.0347 | 48.2776
1 | 0.3424 | 0.00572 | -0.0319 | 59.8601
1.5 | 0.3964 | 0.00558 | -0.0286 | 71.0394
2 | 0.4767 | 0.00578 | -0.031 | 82.474
2.5 | 0.5697 | 0.00609 | -0.0362 | 93.5468
3 | 0.6511 | 0.00637 | -0.0387 | 102.2135
3.5 | 0.7318 | 0.00664 | -0.0408 | 110.2108
4 | 0.8156 | 0.00694 | -0.0433 | 117.5216
4.5 | 0.8827 | 0.00721 | -0.042 | 122.4272
5 | 0.9386 | 0.00766 | -0.0383 | 122.5326
5.5 | 0.9866 | 0.00867 | -0.0333 | 113.7947
6 | 1.0334 | 0.0099 | -0.0278 | 104.3838
6.5 | 1.0866 | 0.01085 | -0.023 | 100.1475
7 | 1.1409 | 0.01183 | -0.0179 | 96.4413
7.5 | 1.1916 | 0.01308 | -0.012 | 91.1009
8 | 1.2346 | 0.01475 | -0.0048 | 83.7017
8.5 | 1.2572 | 0.01725 | 0.0048 | 72.8812
9 | 1.2514 | 0.02037 | 0.0167 | 61.4335
9.5 | 1.2339 | 0.02544 | 0.0246 | 48.5024
10 | 1.2106 | 0.03331 | 0.0253 | 36.3434
10.5 | 1.1826 | 0.04439 | 0.0195 | 26.6411
11 | 1.1498 | 0.05685 | 0.0122 | 20.2252
11.5 | 1.116 | 0.06901 | 0.0059 | 16.1716
12 | 1.0819 | 0.08102 | -0.0001 | 13.3535
12.5 | 1.0498 | 0.09314 | -0.0062 | 11.2712
13 | 1.0161 | 0.10632 | -0.013 | 9.557
13.5 | 0.9902 | 0.11928 | -0.0198 | 8.3015

## 57. Re 3M Mach 0.00 (1)
BIGFOIL.COM POLAR EXPORT
NACA2209
NACA2209 |  |  |  | Cl Max: | 1.2 | at alpha= | 11 | deg
JavaFoil+Calcfoil stall+Eppler ext transition |  |  |  | L/D Max: | 100.561 | at alpha= | 9 | deg
Re: | 3000000 |  |  | Cd Min: | 0.00764 | at alpha= | -0.5 | deg
Mach: | 0 |  |  | Cl=0 at alpha= | -1.8559 | deg
|  |  |  | @ Cl=0.1, Cd= | 0.0094503
|  |  |  | @ Cl=0.4, Cd= | 0.0087558
|  |  |  | @ Cl=0.6, Cd= | 0.0085788
alpha (deg) | Cl | Cd | Cm | Cl/Cd
-12.5 | -0.559 | 0.08591 | -0.013 | -6.505
-12 | -0.566 | 0.08045 | -0.013 | -7.031
-11.5 | -0.57 | 0.07524 | -0.014 | -7.574
-11 | -0.571 | 0.07051 | -0.014 | -8.099
-10.5 | -0.569 | 0.06572 | -0.014 | -8.654
-10 | -0.563 | 0.0612 | -0.015 | -9.197
-9.5 | -0.554 | 0.05657 | -0.016 | -9.785
-9 | -0.54 | 0.05237 | -0.016 | -10.303
-8.5 | -0.522 | 0.04761 | -0.017 | -10.964
-8 | -0.505 | 0.04034 | -0.02 | -12.529
-7.5 | -0.576 | 0.01002 | -0.029 | -57.489
-7 | -0.539 | 0.0103 | -0.03 | -52.295
-6.5 | -0.497 | 0.00994 | -0.03 | -50.015
-6 | -0.452 | 0.00959 | -0.03 | -47.109
-5.5 | -0.404 | 0.01019 | -0.03 | -39.651
-5 | -0.353 | 0.00987 | -0.03 | -35.797
-4.5 | -0.3 | 0.00962 | -0.031 | -31.209
-4 | -0.246 | 0.0094 | -0.031 | -26.144
-3.5 | -0.19 | 0.00919 | -0.031 | -20.628
-3 | -0.133 | 0.009 | -0.031 | -14.735
-2.5 | -0.075 | 0.00891 | -0.031 | -8.401
-2 | -0.017 | 0.0089 | -0.032 | -1.863
-1.5 | 0.042 | 0.00889 | -0.032 | 4.729
-1 | 0.101 | 0.00946 | -0.032 | 10.665
-0.5 | 0.16 | 0.00764 | -0.032 | 20.904
0 | 0.218 | 0.00775 | -0.033 | 28.197
0.5 | 0.277 | 0.00911 | -0.033 | 30.429
1 | 0.336 | 0.00896 | -0.033 | 37.479
1.5 | 0.394 | 0.00877 | -0.033 | 44.96
2 | 0.453 | 0.00863 | -0.034 | 52.454
2.5 | 0.511 | 0.00851 | -0.034 | 60.026
3 | 0.569 | 0.00852 | -0.034 | 66.794
3.5 | 0.627 | 0.00863 | -0.034 | 72.669
4 | 0.685 | 0.0087 | -0.035 | 78.688
4.5 | 0.741 | 0.00883 | -0.035 | 83.873
5 | 0.796 | 0.00914 | -0.035 | 87.079
5.5 | 0.85 | 0.00953 | -0.035 | 89.179
6 | 0.903 | 0.00996 | -0.036 | 90.63
6.5 | 0.953 | 0.01149 | -0.036 | 82.929
7 | 0.999 | 0.01166 | -0.036 | 85.692
7.5 | 1.043 | 0.0117 | -0.036 | 89.125
8 | 1.083 | 0.01171 | -0.037 | 92.529
8.5 | 1.119 | 0.01181 | -0.037 | 94.73
9 | 1.149 | 0.01143 | -0.037 | 100.561
9.5 | 1.172 | 0.0132 | -0.037 | 88.827
10 | 1.189 | 0.01399 | -0.038 | 84.983
10.5 | 1.198 | 0.01492 | -0.038 | 80.334
11 | 1.2 | 0.01606 | -0.038 | 74.686
11.5 | 1.193 | 0.01746 | -0.038 | 68.334
12 | 1.177 | 0.01955 | -0.038 | 60.192
12.5 | 1.151 | 0.02271 | -0.037 | 50.691
13 | 1.117 | 0.02764 | -0.037 | 40.405
13.5 | 1.074 | 0.03545 | -0.036 | 30.293
14 | 1.027 | 0.04645 | -0.034 | 22.103
14.5 | 0.98 | 0.05922 | -0.033 | 16.547
15 | 0.927 | 0.0759 | -0.031 | 12.213
15.5 | 0.882 | 0.09003 | -0.029 | 9.796
16 | 0.835 | 0.10693 | -0.027 | 7.807

## 58. Re 3M Mach 0.00 (2)
BIGFOIL.COM POLAR EXPORT
NACA2209
NACA2209 |  |  |  | Cl Max: | 1.633 | at alpha= | 17 | deg
XFOIL ncrit=9 |  |  |  | L/D Max: | 128.013 | at alpha= | 5 | deg
Re: | 3000000 |  |  | Cd Min: | 0.11268 | at alpha= | 20 | deg
Mach: | 0 |  |  | Cl=0 at alpha= | -1.9708 | deg
|  |  |  | @ Cl=0.1, Cd= | 0.0061294
|  |  |  | @ Cl=0.4, Cd= | 0.0048932
|  |  |  | @ Cl=0.6, Cd= | 0.0054865
alpha (deg) | Cl | Cd | Cm | Cl/Cd
-15 | -1.1557 | 0.04267 | -0.0607 | -27.0846
-14.5 | -1.2079 | 0.0321 | -0.0559 | -37.6293
-14 | -1.2219 | 0.0255 | -0.0505 | -47.9176
-13.5 | -1.2047 | 0.02195 | -0.0465 | -54.8838
-13 | -1.1756 | 0.01967 | -0.0432 | -59.7661
-12.5 | -1.1409 | 0.0181 | -0.0402 | -63.0331
-12 | -1.1035 | 0.01687 | -0.0373 | -65.412
-11.5 | -1.0654 | 0.01579 | -0.0344 | -67.4731
-11 | -1.0271 | 0.01479 | -0.0313 | -69.4456
-10.5 | -0.9735 | 0.01385 | -0.0315 | -70.2888
-10 | -0.9131 | 0.01303 | -0.033 | -70.0767
-9.5 | -0.852 | 0.01213 | -0.0346 | -70.2391
-9 | -0.7915 | 0.01077 | -0.0362 | -73.4912
-8.5 | -0.7334 | 0.0101 | -0.0369 | -72.6139
-8 | -0.672 | 0.00946 | -0.0383 | -71.0359
-7.5 | -0.6085 | 0.00892 | -0.0401 | -68.2175
-7 | -0.5428 | 0.00821 | -0.0424 | -66.1145
-6.5 | -0.4853 | 0.00771 | -0.0427 | -62.9442
-6 | -0.4234 | 0.00734 | -0.0439 | -57.6839
-5.5 | -0.3689 | 0.00693 | -0.0435 | -53.2323
-5 | -0.3174 | 0.00672 | -0.0423 | -47.2321
-4.5 | -0.2657 | 0.00652 | -0.0412 | -40.7515
-4 | -0.2137 | 0.00639 | -0.0401 | -33.4429
-3.5 | -0.1616 | 0.00625 | -0.0392 | -25.856
-3 | -0.109 | 0.00617 | -0.0383 | -17.6661
-2.5 | -0.056 | 0.00612 | -0.0375 | -9.1503
-2 | -0.0031 | 0.0061 | -0.0368 | -0.5082
-1.5 | 0.0499 | 0.00612 | -0.0361 | 8.1536
-1 | 0.1031 | 0.00613 | -0.0354 | 16.8189
-0.5 | 0.1557 | 0.00616 | -0.0347 | 25.276
0 | 0.2037 | 0.00558 | -0.0333 | 36.5054
0.5 | 0.2529 | 0.00529 | -0.0321 | 47.8072
1 | 0.3024 | 0.0051 | -0.0308 | 59.2941
1.5 | 0.3502 | 0.00494 | -0.0289 | 70.8907
2 | 0.3988 | 0.00489 | -0.0271 | 81.5542
2.5 | 0.4703 | 0.00508 | -0.0304 | 92.5787
3 | 0.5406 | 0.0053 | -0.0337 | 102
3.5 | 0.6043 | 0.0055 | -0.0354 | 109.8727
4 | 0.6677 | 0.00572 | -0.0371 | 116.7308
4.5 | 0.7339 | 0.00593 | -0.0395 | 123.7605
5 | 0.7988 | 0.00624 | -0.0417 | 128.0128
5.5 | 0.8516 | 0.00674 | -0.0413 | 126.3501
6 | 0.8936 | 0.00747 | -0.0387 | 119.6252
6.5 | 0.9367 | 0.00817 | -0.0362 | 114.6512
7 | 0.9816 | 0.00877 | -0.0341 | 111.927
7.5 | 1.0277 | 0.00929 | -0.0323 | 110.6243
8 | 1.0741 | 0.00983 | -0.0306 | 109.2675
8.5 | 1.1206 | 0.01037 | -0.0289 | 108.0617
9 | 1.1664 | 0.01098 | -0.0272 | 106.2295
9.5 | 1.2127 | 0.01153 | -0.0256 | 105.1778
10 | 1.2568 | 0.01226 | -0.0237 | 102.5122
10.5 | 1.302 | 0.01286 | -0.0221 | 101.2442
11 | 1.345 | 0.01362 | -0.0201 | 98.7518
11.5 | 1.3858 | 0.01452 | -0.0179 | 95.4408
12 | 1.4271 | 0.0153 | -0.0158 | 93.2745
12.5 | 1.4664 | 0.01617 | -0.0135 | 90.6865
13 | 1.5027 | 0.01715 | -0.0108 | 87.621
13.5 | 1.5318 | 0.01848 | -0.0071 | 82.8896
14 | 1.5493 | 0.01989 | -0.0014 | 77.8934
14.5 | 1.5732 | 0.02102 | 0.0028 | 74.843
15 | 1.5926 | 0.02258 | 0.0068 | 70.5314
15.5 | 1.6112 | 0.02443 | 0.0101 | 65.9517
16 | 1.6236 | 0.02707 | 0.0129 | 59.9778
16.5 | 1.63 | 0.03071 | 0.0146 | 53.0772
17 | 1.633 | 0.03526 | 0.015 | 46.3131
17.5 | 1.6269 | 0.04157 | 0.0137 | 39.1364
18 | 1.6034 | 0.05102 | 0.0101 | 31.4269
18.5 | 1.5729 | 0.06221 | 0.0051 | 25.2837
19 | 1.5165 | 0.07781 | -0.002 | 19.4898
19.5 | 1.4395 | 0.09703 | -0.0107 | 14.8356
20 | 1.3857 | 0.11268 | -0.0176 | 12.2977

## 59. Re 3M Mach 0.10 (1)
BIGFOIL.COM POLAR EXPORT
NACA2209
NACA2209 |  |  |  | Cl Max: | 1.193 | at alpha= | 10.5 | deg
JavaFoil+Calcfoil stall+Eppler ext transition |  |  |  | L/D Max: | 99.225 | at alpha= | 9 | deg
Re: | 3000000 |  |  | Cd Min: | 0.00772 | at alpha= | -0.5 | deg
Mach: | 0.1 |  |  | Cl=0 at alpha= | -1.8559 | deg
|  |  |  | @ Cl=0.1, Cd= | 0.00948
|  |  |  | @ Cl=0.4, Cd= | 0.0087805
|  |  |  | @ Cl=0.6, Cd= | 0.0086186
alpha (deg) | Cl | Cd | Cm | Cl/Cd
-12.5 | -0.537 | 0.08701 | -0.013 | -6.168
-12 | -0.547 | 0.0818 | -0.013 | -6.682
-11.5 | -0.554 | 0.0766 | -0.013 | -7.229
-11 | -0.558 | 0.07152 | -0.014 | -7.796
-10.5 | -0.558 | 0.06667 | -0.014 | -8.369
-10 | -0.554 | 0.06199 | -0.015 | -8.944
-9.5 | -0.547 | 0.05764 | -0.015 | -9.489
-9 | -0.535 | 0.05288 | -0.016 | -10.12
-8.5 | -0.518 | 0.04858 | -0.017 | -10.667
-8 | -0.5 | 0.04271 | -0.019 | -11.714
-7.5 | -0.576 | 0.0101 | -0.029 | -56.986
-7 | -0.539 | 0.01038 | -0.03 | -51.876
-6.5 | -0.498 | 0.01003 | -0.03 | -49.616
-6 | -0.453 | 0.00966 | -0.03 | -46.905
-5.5 | -0.405 | 0.01023 | -0.03 | -39.62
-5 | -0.355 | 0.0099 | -0.031 | -35.838
-4.5 | -0.302 | 0.00965 | -0.031 | -31.256
-4 | -0.247 | 0.00943 | -0.031 | -26.169
-3.5 | -0.191 | 0.00927 | -0.031 | -20.551
-3 | -0.133 | 0.00907 | -0.031 | -14.69
-2.5 | -0.075 | 0.00892 | -0.032 | -8.431
-2 | -0.017 | 0.00893 | -0.032 | -1.866
-1.5 | 0.042 | 0.0089 | -0.032 | 4.746
-1 | 0.101 | 0.00949 | -0.032 | 10.674
-0.5 | 0.161 | 0.00772 | -0.033 | 20.786
0 | 0.22 | 0.0078 | -0.033 | 28.163
0.5 | 0.279 | 0.00914 | -0.033 | 30.486
1 | 0.337 | 0.00898 | -0.033 | 37.573
1.5 | 0.396 | 0.00879 | -0.034 | 45.077
2 | 0.455 | 0.00865 | -0.034 | 52.575
2.5 | 0.514 | 0.00854 | -0.034 | 60.162
3 | 0.572 | 0.00858 | -0.034 | 66.671
3.5 | 0.63 | 0.00866 | -0.035 | 72.802
4 | 0.688 | 0.00873 | -0.035 | 78.791
4.5 | 0.745 | 0.0089 | -0.035 | 83.634
5 | 0.8 | 0.00922 | -0.035 | 86.766
5.5 | 0.854 | 0.00959 | -0.036 | 89.099
6 | 0.907 | 0.00933 | -0.036 | 97.142
6.5 | 0.957 | 0.01096 | -0.036 | 87.276
7 | 1.003 | 0.01116 | -0.036 | 89.925
7.5 | 1.047 | 0.0118 | -0.037 | 88.714
8 | 1.086 | 0.01184 | -0.037 | 91.759
8.5 | 1.121 | 0.01139 | -0.037 | 98.436
9 | 1.15 | 0.01159 | -0.037 | 99.225
9.5 | 1.172 | 0.01336 | -0.038 | 87.693
10 | 1.186 | 0.01419 | -0.038 | 83.587
10.5 | 1.193 | 0.01517 | -0.038 | 78.62
11 | 1.191 | 0.0164 | -0.038 | 72.592
11.5 | 1.179 | 0.01803 | -0.038 | 65.397
12 | 1.158 | 0.02043 | -0.038 | 56.666
12.5 | 1.125 | 0.02443 | -0.037 | 46.041
13 | 1.083 | 0.0307 | -0.036 | 35.295
13.5 | 1.034 | 0.04058 | -0.035 | 25.472
14 | 0.98 | 0.05444 | -0.033 | 18.001
14.5 | 0.929 | 0.06923 | -0.031 | 13.423
15 | 0.878 | 0.08454 | -0.03 | 10.385
15.5 | 0.827 | 0.1011 | -0.027 | 8.183

## 60. Re 3M Mach 0.10 (2)
BIGFOIL.COM POLAR EXPORT
NACA2209
NACA2209 |  |  |  | Cl Max: | 1.6121 | at alpha= | 16 | deg
XFOIL ncrit=9 |  |  |  | L/D Max: | 128.355 | at alpha= | 5 | deg
Re: | 3000000 |  |  | Cd Min: | 0.12718 | at alpha= | 20 | deg
Mach: | 0.1 |  |  | Cl=0 at alpha= | -1.9691 | deg
|  |  |  | @ Cl=0.1, Cd= | 0.0061493
|  |  |  | @ Cl=0.4, Cd= | 0.0049011
|  |  |  | @ Cl=0.6, Cd= | 0.005486
alpha (deg) | Cl | Cd | Cm | Cl/Cd
-14 | -1.1431 | 0.03832 | -0.0569 | -29.8304
-13.5 | -1.1769 | 0.02719 | -0.0522 | -43.2843
-13 | -1.1675 | 0.02248 | -0.0475 | -51.9351
-12.5 | -1.1388 | 0.02008 | -0.0438 | -56.7131
-12 | -1.1051 | 0.0183 | -0.0404 | -60.388
-11.5 | -1.0685 | 0.01693 | -0.0371 | -63.1128
-11 | -1.0314 | 0.01569 | -0.0337 | -65.7361
-10.5 | -0.981 | 0.01453 | -0.033 | -67.5155
-10 | -0.9204 | 0.01349 | -0.0343 | -68.2283
-9.5 | -0.8584 | 0.01261 | -0.0358 | -68.073
-9 | -0.7975 | 0.01114 | -0.0373 | -71.5889
-8.5 | -0.739 | 0.01032 | -0.0378 | -71.6085
-8 | -0.677 | 0.00962 | -0.0391 | -70.3742
-7.5 | -0.6129 | 0.00903 | -0.0408 | -67.8738
-7 | -0.5463 | 0.00836 | -0.0431 | -65.3469
-6.5 | -0.4885 | 0.00778 | -0.0433 | -62.7892
-6 | -0.4262 | 0.00738 | -0.0445 | -57.7507
-5.5 | -0.3713 | 0.00698 | -0.044 | -53.1948
-5 | -0.3195 | 0.00675 | -0.0427 | -47.3333
-4.5 | -0.2674 | 0.00655 | -0.0416 | -40.8244
-4 | -0.2152 | 0.0064 | -0.0405 | -33.625
-3.5 | -0.1627 | 0.00627 | -0.0394 | -25.949
-3 | -0.1097 | 0.00619 | -0.0386 | -17.7221
-2.5 | -0.0564 | 0.00613 | -0.0377 | -9.2007
-2 | -0.0033 | 0.00612 | -0.037 | -0.53922
-1.5 | 0.0501 | 0.00614 | -0.0362 | 8.1596
-1 | 0.1035 | 0.00615 | -0.0356 | 16.8293
-0.5 | 0.1565 | 0.00617 | -0.0348 | 25.3647
0 | 0.2049 | 0.0056 | -0.0335 | 36.5893
0.5 | 0.2542 | 0.00532 | -0.0322 | 47.782
1 | 0.304 | 0.00512 | -0.0309 | 59.375
1.5 | 0.3521 | 0.00496 | -0.029 | 70.9879
2 | 0.4009 | 0.0049 | -0.0271 | 81.8163
2.5 | 0.4727 | 0.00509 | -0.0305 | 92.8684
3 | 0.5435 | 0.00531 | -0.0337 | 102.354
3.5 | 0.6077 | 0.00551 | -0.0355 | 110.2904
4 | 0.6715 | 0.00573 | -0.0371 | 117.1902
4.5 | 0.7381 | 0.00595 | -0.0395 | 124.0504
5 | 0.8035 | 0.00626 | -0.0417 | 128.3546
5.5 | 0.8564 | 0.00677 | -0.0412 | 126.4993
6 | 0.8986 | 0.00752 | -0.0385 | 119.4947
6.5 | 0.942 | 0.00822 | -0.036 | 114.5985
7 | 0.9873 | 0.00883 | -0.0339 | 111.812
7.5 | 1.0336 | 0.00937 | -0.0319 | 110.3095
8 | 1.0804 | 0.00992 | -0.0301 | 108.9113
8.5 | 1.1273 | 0.01047 | -0.0284 | 107.6695
9 | 1.1737 | 0.01107 | -0.0266 | 106.0253
9.5 | 1.2199 | 0.01168 | -0.0248 | 104.4435
10 | 1.2647 | 0.0124 | -0.0228 | 101.9919
10.5 | 1.3098 | 0.01305 | -0.021 | 100.3678
11 | 1.3519 | 0.01393 | -0.0187 | 97.0495
11.5 | 1.3939 | 0.01477 | -0.0165 | 94.3737
12 | 1.4347 | 0.01562 | -0.0141 | 91.8502
12.5 | 1.473 | 0.01658 | -0.0114 | 88.842
13 | 1.5065 | 0.01775 | -0.0081 | 84.8732
13.5 | 1.5252 | 0.01942 | -0.0025 | 78.5376
14 | 1.5488 | 0.02054 | 0.0022 | 75.4041
14.5 | 1.5711 | 0.02191 | 0.0064 | 71.707
15 | 1.5874 | 0.02388 | 0.0105 | 66.474
15.5 | 1.6032 | 0.02622 | 0.0135 | 61.1442
16 | 1.6121 | 0.02957 | 0.0156 | 54.5181
16.5 | 1.6119 | 0.03442 | 0.0162 | 46.8303
17 | 1.6068 | 0.04063 | 0.0151 | 39.5471
17.5 | 1.5894 | 0.04929 | 0.0119 | 32.2459
18 | 1.5486 | 0.06208 | 0.0059 | 24.9452
18.5 | 1.5037 | 0.07592 | -0.0004 | 19.8064
19 | 1.4368 | 0.09336 | -0.0083 | 15.3899
19.5 | 1.3612 | 0.11262 | -0.0171 | 12.0867
20 | 1.3183 | 0.12718 | -0.024 | 10.3656

## 61. Re 3M Mach 0.25 (1)
BIGFOIL.COM POLAR EXPORT
NACA2209
NACA2209 |  |  |  | Cl Max: | 1.158 | at alpha= | 9.5 | deg
JavaFoil+Calcfoil stall+Eppler ext transition |  |  |  | L/D Max: | 96.635 | at alpha= | 8 | deg
Re: | 3000000 |  |  | Cd Min: | 0.00785 | at alpha= | -0.5 | deg
Mach: | 0.25 |  |  | Cl=0 at alpha= | -1.8583 | deg
|  |  |  | @ Cl=0.1, Cd= | 0.0097154
|  |  |  | @ Cl=0.4, Cd= | 0.0089163
|  |  |  | @ Cl=0.6, Cd= | 0.11165
alpha (deg) | Cl | Cd | Cm | Cl/Cd
-12 | -0.377 | 0.08764 | -0.013 | -4.299
-11.5 | -0.413 | 0.08211 | -0.013 | -5.024
-11 | -0.442 | 0.07655 | -0.013 | -5.781
-10.5 | -0.466 | 0.07177 | -0.013 | -6.497
-10 | -0.483 | 0.06722 | -0.013 | -7.189
-9.5 | -0.493 | 0.06231 | -0.014 | -7.918
-9 | -0.496 | 0.05719 | -0.015 | -8.673
-8.5 | -0.49 | 0.05272 | -0.016 | -9.296
-8 | -0.478 | 0.0483 | -0.017 | -9.906
-7.5 | -0.462 | 0.04338 | -0.018 | -10.654
-7 | -0.536 | 0.00963 | -0.03 | -55.634
-6.5 | -0.5 | 0.01033 | -0.031 | -48.376
-6 | -0.458 | 0.01 | -0.031 | -45.771
-5.5 | -0.412 | 0.00964 | -0.031 | -42.681
-5 | -0.362 | 0.01021 | -0.031 | -35.408
-4.5 | -0.308 | 0.00994 | -0.032 | -31.018
-4 | -0.253 | 0.00968 | -0.032 | -26.098
-3.5 | -0.195 | 0.00946 | -0.032 | -20.643
-3 | -0.137 | 0.00927 | -0.032 | -14.75
-2.5 | -0.077 | 0.0091 | -0.033 | -8.485
-2 | -0.017 | 0.00914 | -0.033 | -1.874
-1.5 | 0.043 | 0.00908 | -0.033 | 4.78
-1 | 0.104 | 0.00976 | -0.033 | 10.665
-0.5 | 0.165 | 0.00785 | -0.033 | 21.009
0 | 0.226 | 0.00804 | -0.034 | 28.056
0.5 | 0.286 | 0.00867 | -0.034 | 33.022
1 | 0.347 | 0.00851 | -0.034 | 40.749
1.5 | 0.407 | 0.00897 | -0.035 | 45.399
2 | 0.467 | 0.00884 | -0.035 | 52.864
2.5 | 0.528 | 0.00873 | -0.035 | 60.429
3 | 0.588 | 0.00879 | -0.035 | 66.88
3.5 | 0.648 | 0.0089 | -0.036 | 72.715
4 | 0.706 | 0.00897 | -0.036 | 78.758
4.5 | 0.764 | 0.00918 | -0.036 | 83.251
5 | 0.821 | 0.00952 | -0.036 | 86.228
5.5 | 0.876 | 0.00923 | -0.037 | 94.892
6 | 0.929 | 0.00977 | -0.037 | 95.058
6.5 | 0.978 | 0.01157 | -0.037 | 84.559
7 | 1.024 | 0.01172 | -0.037 | 87.355
7.5 | 1.065 | 0.01181 | -0.038 | 90.163
8 | 1.1 | 0.01139 | -0.038 | 96.635
8.5 | 1.13 | 0.01268 | -0.038 | 89.109
9 | 1.149 | 0.01351 | -0.038 | 85.075
9.5 | 1.158 | 0.01446 | -0.038 | 80.08
10 | 1.155 | 0.01563 | -0.039 | 73.875
10.5 | 1.138 | 0.01716 | -0.038 | 66.318
11 | 1.106 | 0.01948 | -0.038 | 56.774
11.5 | 1.055 | 0.02384 | -0.037 | 44.257
12 | 0.982 | 0.03355 | -0.036 | 29.252
12.5 | 0.891 | 0.05234 | -0.033 | 17.032
13 | 0.804 | 0.07612 | -0.029 | 10.562
13.5 | 0.725 | 0.0961 | -0.022 | 7.545
14 | 0.661 | 0.10392 | -0.022 | 6.364
14.5 | 0.592 | 0.11165 | -0.021 | 5.307

## 62. Re 3M Mach 0.25 (2)
BIGFOIL.COM POLAR EXPORT
NACA2209
NACA2209 |  |  |  | Cl Max: | 1.5071 | at alpha= | 14.5 | deg
XFOIL ncrit=9 |  |  |  | L/D Max: | 129.036 | at alpha= | 5 | deg
Re: | 3000000 |  |  | Cd Min: | 0.1725 | at alpha= | 19.5 | deg
Mach: | 0.25 |  |  | Cl=0 at alpha= | -1.9645 | deg
|  |  |  | @ Cl=0.1, Cd= | 0.0062278
|  |  |  | @ Cl=0.4, Cd= | 0.0050173
|  |  |  | @ Cl=0.6, Cd= | 0.0055194
alpha (deg) | Cl | Cd | Cm | Cl/Cd
-14.5 | -0.5742 | 0.16607 | 0.0142 | -3.4576
-14 | -0.5579 | 0.16083 | 0.0118 | -3.4689
-13.5 | -0.5463 | 0.15356 | 0.0089 | -3.5576
-13 | -0.5366 | 0.14497 | 0.0056 | -3.7015
-12.5 | -0.5442 | 0.13264 | 0.0016 | -4.1028
-12 | -0.5483 | 0.12173 | -0.0025 | -4.5042
-11.5 | -0.5354 | 0.11583 | -0.0049 | -4.6223
-11 | -0.5373 | 0.10615 | -0.0089 | -5.0617
-10.5 | -0.7028 | 0.06406 | -0.0381 | -10.971
-10 | -0.8546 | 0.03626 | -0.0461 | -23.5687
-9.5 | -0.8839 | 0.01829 | -0.0431 | -48.327
-9 | -0.8254 | 0.01497 | -0.0439 | -55.1369
-8.5 | -0.7664 | 0.01261 | -0.044 | -60.7772
-8 | -0.704 | 0.01101 | -0.0443 | -63.9419
-7.5 | -0.6371 | 0.00999 | -0.0454 | -63.7738
-7 | -0.568 | 0.00913 | -0.047 | -62.2125
-6.5 | -0.5061 | 0.00829 | -0.0471 | -61.0495
-6 | -0.4414 | 0.00769 | -0.0478 | -57.3992
-5.5 | -0.3839 | 0.00733 | -0.0469 | -52.3738
-5 | -0.3311 | 0.00693 | -0.0451 | -47.7778
-4.5 | -0.2769 | 0.00673 | -0.0436 | -41.1441
-4 | -0.2232 | 0.00651 | -0.0422 | -34.2857
-3.5 | -0.1685 | 0.00638 | -0.041 | -26.4107
-3 | -0.1137 | 0.0063 | -0.04 | -18.0476
-2.5 | -0.0588 | 0.00623 | -0.039 | -9.4382
-2 | -0.0039 | 0.0062 | -0.0381 | -0.62903
-1.5 | 0.051 | 0.00621 | -0.0372 | 8.2126
-1 | 0.1061 | 0.00623 | -0.0364 | 17.0305
-0.5 | 0.1607 | 0.00627 | -0.0356 | 25.63
0 | 0.211 | 0.00578 | -0.0343 | 36.5052
0.5 | 0.2615 | 0.00546 | -0.0329 | 47.8938
1 | 0.3128 | 0.00525 | -0.0315 | 59.581
1.5 | 0.3625 | 0.00507 | -0.0296 | 71.499
2 | 0.4123 | 0.005 | -0.0274 | 82.46
2.5 | 0.486 | 0.00517 | -0.0307 | 94.0039
3.5 | 0.6263 | 0.0056 | -0.0357 | 111.8393
4 | 0.6924 | 0.00583 | -0.0373 | 118.765
4.5 | 0.7618 | 0.00607 | -0.0396 | 125.5025
5 | 0.8297 | 0.00643 | -0.0417 | 129.0358
5.5 | 0.8823 | 0.00703 | -0.0405 | 125.505
6 | 0.9254 | 0.00786 | -0.0373 | 117.7354
6.5 | 0.9708 | 0.00858 | -0.0345 | 113.1469
7 | 1.0182 | 0.00921 | -0.032 | 110.5537
7.5 | 1.0668 | 0.00978 | -0.0297 | 109.0798
8 | 1.1157 | 0.01038 | -0.0274 | 107.4855
8.5 | 1.1641 | 0.01105 | -0.025 | 105.3484
9 | 1.2125 | 0.01172 | -0.0226 | 103.4556
9.5 | 1.2595 | 0.01251 | -0.0199 | 100.6795
10 | 1.3059 | 0.01333 | -0.0172 | 97.967
10.5 | 1.3476 | 0.01448 | -0.0137 | 93.0663
11 | 1.3912 | 0.01542 | -0.0106 | 90.2205
11.5 | 1.4305 | 0.01658 | -0.0068 | 86.2786
12 | 1.4639 | 0.01798 | -0.0023 | 81.4182
12.5 | 1.4771 | 0.01989 | 0.0052 | 74.2634
13 | 1.4926 | 0.02184 | 0.0113 | 68.3425
13.5 | 1.4998 | 0.02475 | 0.0166 | 60.598
14 | 1.5051 | 0.02853 | 0.0199 | 52.755
14.5 | 1.5071 | 0.03351 | 0.0208 | 44.9746
15 | 1.4872 | 0.04214 | 0.0183 | 35.2919
15.5 | 1.465 | 0.05248 | 0.0133 | 27.9154
16 | 1.4256 | 0.06574 | 0.0066 | 21.6854
16.5 | 1.3596 | 0.08267 | -0.0017 | 16.4461
17 | 1.313 | 0.09691 | -0.0082 | 13.5487
17.5 | 1.2691 | 0.11104 | -0.0147 | 11.4292
18 | 1.2208 | 0.12657 | -0.0223 | 9.6453
18.5 | 1.1906 | 0.13994 | -0.0291 | 8.5079
19 | 1.1523 | 0.156 | -0.0383 | 7.3865
19.5 | 1.1181 | 0.1725 | -0.0483 | 6.4817

## 63. Re 3M Mach 0.50 (1)
BIGFOIL.COM POLAR EXPORT
NACA2209
NACA2209 |  |  |  | Cl Max: | 1.169 | at alpha= | 20 | deg
JavaFoil+Calcfoil stall+Eppler ext transition |  |  |  | L/D Max: | 100.142 | at alpha= | 5.5 | deg
Re: | 3000000 |  |  | Cd Min: | 0.00847 | at alpha= | 2 | deg
Mach: | 0.5 |  |  | Cl=0 at alpha= | -1.8582 | deg
|  |  |  | @ Cl=0.1, Cd= | 0.0098094
|  |  |  | @ Cl=0.4, Cd= | 0.0086132
|  |  |  | @ Cl=0.6, Cd= | 0.0089666
alpha (deg) | Cl | Cd | Cm | Cl/Cd
-20 | -0.955 | 0.16824 | -0.017 | -5.678
-19.5 | -0.929 | 0.16473 | -0.017 | -5.637
-19 | -0.903 | 0.16006 | -0.017 | -5.644
-18.5 | -0.878 | 0.15552 | -0.017 | -5.646
-18 | -0.851 | 0.14755 | -0.016 | -5.77
-17.5 | -0.826 | 0.14332 | -0.017 | -5.764
-17 | -0.801 | 0.13952 | -0.017 | -5.738
-16.5 | -0.774 | 0.13561 | -0.016 | -5.705
-16 | -0.748 | 0.13155 | -0.016 | -5.686
-15.5 | -0.722 | 0.12582 | -0.016 | -5.741
-15 | -0.696 | 0.12027 | -0.016 | -5.785
-14.5 | -0.67 | 0.10363 | -0.016 | -6.465
-14 | -0.644 | 0.09443 | -0.016 | -6.822
-13.5 | -0.617 | 0.102 | -0.016 | -6.052
-13 | -0.592 | 0.08904 | -0.016 | -6.644
-12.5 | -0.566 | 0.08172 | -0.016 | -6.922
-12 | -0.539 | 0.08487 | -0.016 | -6.347
-11.5 | -0.513 | 0.07614 | -0.016 | -6.734
-11 | -0.486 | 0.08621 | -0.016 | -5.636
-10.5 | -0.46 | 0.07068 | -0.016 | -6.502
-10 | -0.433 | 0.06404 | -0.016 | -6.768
-9.5 | -0.407 | 0.06609 | -0.015 | -6.152
-9 | -0.38 | 0.05854 | -0.016 | -6.499
-8.5 | -0.354 | 0.05768 | -0.015 | -6.134
-8 | -0.327 | 0.05329 | -0.015 | -6.141
-7.5 | -0.301 | 0.05149 | -0.015 | -5.841
-7 | -0.274 | 0.04996 | -0.015 | -5.487
-6.5 | -0.248 | 0.04562 | -0.016 | -5.43
-6 | -0.221 | 0.04333 | -0.016 | -5.106
-5.5 | -0.309 | 0.04093 | -0.016 | -7.556
-5 | -0.304 | 0.03366 | -0.022 | -9.041
-4.5 | -0.329 | 0.01017 | -0.035 | -32.353
-4 | -0.275 | 0.00984 | -0.036 | -27.942
-3.5 | -0.215 | 0.01048 | -0.036 | -20.51
-3 | -0.151 | 0.01021 | -0.036 | -14.829
-2.5 | -0.086 | 0.00997 | -0.036 | -8.61
-2 | -0.019 | 0.00976 | -0.037 | -1.955
-1.5 | 0.048 | 0.00971 | -0.037 | 4.987
-1 | 0.116 | 0.00984 | -0.037 | 11.817
-0.5 | 0.184 | 0.00978 | -0.037 | 18.844
0 | 0.252 | 0.00896 | -0.038 | 28.135
0.5 | 0.32 | 0.00947 | -0.038 | 33.763
1 | 0.387 | 0.00864 | -0.038 | 44.837
1.5 | 0.455 | 0.0085 | -0.039 | 53.473
2 | 0.522 | 0.00847 | -0.039 | 61.64
2.5 | 0.589 | 0.00896 | -0.039 | 65.702
3 | 0.656 | 0.009 | -0.039 | 72.894
3.5 | 0.722 | 0.00884 | -0.04 | 81.683
4 | 0.787 | 0.0094 | -0.04 | 83.737
4.5 | 0.85 | 0.00973 | -0.04 | 87.426
5 | 0.91 | 0.00955 | -0.041 | 95.32
5.5 | 0.966 | 0.00965 | -0.041 | 100.142
6 | 1.014 | 0.01136 | -0.041 | 89.29
6.5 | 1.052 | 0.01126 | -0.041 | 93.474
7 | 1.069 | 0.0135 | -0.042 | 79.19
7.5 | 1.047 | 0.015 | -0.042 | 69.81
8 | 0.894 | 0.01772 | -0.041 | 50.435
8.5 | 0.658 | 0.02067 | -0.041 | 31.848
9 | 0.64 | 0.03519 | -0.036 | 18.199
9.5 | 0.607 | 0.06526 | -0.019 | 9.298
10 | 0.657 | 0.05852 | -0.031 | 11.227
10.5 | 0.732 | 0.03888 | -0.038 | 18.833
11 | 0.686 | 0.08208 | -0.02 | 8.361
11.5 | 0.714 | 0.08085 | -0.021 | 8.826
12 | 0.745 | 0.0827 | -0.025 | 9.004
12.5 | 0.767 | 0.09734 | -0.022 | 7.875
13 | 0.794 | 0.09475 | -0.023 | 8.379
13.5 | 0.821 | 0.10865 | -0.024 | 7.554
14 | 0.847 | 0.10915 | -0.024 | 7.759
14.5 | 0.874 | 0.11918 | -0.025 | 7.333
15 | 0.901 | 0.12586 | -0.026 | 7.16
15.5 | 0.928 | 0.1281 | -0.026 | 7.241
16 | 0.955 | 0.13026 | -0.027 | 7.331
16.5 | 0.981 | 0.13722 | -0.027 | 7.148
17 | 1.008 | 0.14062 | -0.028 | 7.171
17.5 | 1.035 | 0.14515 | -0.028 | 7.129
18 | 1.062 | 0.15121 | -0.029 | 7.022
18.5 | 1.089 | 0.15536 | -0.029 | 7.009
19 | 1.115 | 0.15764 | -0.03 | 7.074
19.5 | 1.143 | 0.1648 | -0.03 | 6.935
20 | 1.169 | 0.16828 | -0.031 | 6.945

## 64. Re 3M Mach 0.50 (2)
BIGFOIL.COM POLAR EXPORT
NACA2209
NACA2209 |  |  |  | Cl Max: | 1.294 | at alpha= | 8.5 | deg
XFOIL ncrit=9 |  |  |  | L/D Max: | 132.249 | at alpha= | 4.5 | deg
Re: | 3000000 |  |  | Cd Min: | 0.26793 | at alpha= | -20 | deg
Mach: | 0.5 |  |  | Cl=0 at alpha= | -1.9388 | deg
|  |  |  | @ Cl=0.1, Cd= | 0.0065992
|  |  |  | @ Cl=0.4, Cd= | 0.0055363
|  |  |  | @ Cl=0.6, Cd= | 0.0056273
alpha (deg) | Cl | Cd | Cm | Cl/Cd
-20 | -0.7957 | 0.26793 | 0.0623 | -2.9698
-19.5 | -0.7745 | 0.25952 | 0.0575 | -2.9844
-19 | -0.7535 | 0.25108 | 0.0528 | -3.001
-18.5 | -0.7337 | 0.24266 | 0.0484 | -3.0236
-18 | -0.7128 | 0.23537 | 0.0441 | -3.0284
-17.5 | -0.6916 | 0.2282 | 0.04 | -3.0307
-17 | -0.6708 | 0.2198 | 0.0358 | -3.0519
-16.5 | -0.6508 | 0.21157 | 0.0316 | -3.0761
-16 | -0.6318 | 0.20324 | 0.0276 | -3.1086
-15.5 | -0.613 | 0.19508 | 0.0237 | -3.1423
-15 | -0.595 | 0.18701 | 0.02 | -3.1816
-14.5 | -0.5785 | 0.17919 | 0.0167 | -3.2284
-14 | -0.5599 | 0.17242 | 0.0134 | -3.2473
-13.5 | -0.5431 | 0.164 | 0.0099 | -3.3116
-13 | -0.5285 | 0.15569 | 0.0064 | -3.3946
-12.5 | -0.5154 | 0.14823 | 0.0037 | -3.477
-12 | -0.5016 | 0.14046 | 0.0007 | -3.5711
-11.5 | -0.4943 | 0.13112 | -0.0027 | -3.7698
-11 | -0.4837 | 0.12318 | -0.0057 | -3.9268
-10.5 | -0.4752 | 0.11495 | -0.0088 | -4.134
-10 | -0.4698 | 0.10631 | -0.0122 | -4.4192
-9.5 | -0.4657 | 0.09779 | -0.0156 | -4.7622
-9 | -0.4636 | 0.08922 | -0.0192 | -5.1961
-8.5 | -0.4685 | 0.0799 | -0.0236 | -5.8636
-8 | -0.4734 | 0.0714 | -0.0278 | -6.6303
-7.5 | -0.4837 | 0.0634 | -0.0317 | -7.6293
-7 | -0.4856 | 0.05241 | -0.0454 | -9.2654
-6 | -0.4352 | 0.02451 | -0.068 | -17.756
-5.5 | -0.4256 | 0.01224 | -0.0641 | -34.7712
-5 | -0.3773 | 0.00922 | -0.0588 | -40.9219
-4.5 | -0.3193 | 0.00792 | -0.0546 | -40.3157
-4 | -0.2584 | 0.00729 | -0.0513 | -35.4458
-3.5 | -0.1961 | 0.00692 | -0.0486 | -28.3382
-3 | -0.1329 | 0.00674 | -0.0465 | -19.7181
-2.5 | -0.0702 | 0.00661 | -0.0446 | -10.6203
-2 | -0.0076 | 0.00656 | -0.043 | -1.1585
-1.5 | 0.0545 | 0.00657 | -0.0415 | 8.2953
-1 | 0.1168 | 0.00661 | -0.0402 | 17.6702
-0.5 | 0.1785 | 0.00669 | -0.0389 | 26.6816
0 | 0.2399 | 0.00673 | -0.0377 | 35.6464
0.5 | 0.2938 | 0.00603 | -0.0355 | 48.7231
1 | 0.3519 | 0.00573 | -0.0338 | 61.4136
1.5 | 0.409 | 0.0055 | -0.0316 | 74.3636
2 | 0.4643 | 0.00532 | -0.0286 | 87.2744
2.5 | 0.5435 | 0.00546 | -0.0306 | 99.5421
3 | 0.6313 | 0.00572 | -0.0345 | 110.3671
3.5 | 0.7108 | 0.00595 | -0.0364 | 119.4622
4 | 0.7884 | 0.00622 | -0.0375 | 126.7524
4.5 | 0.8702 | 0.00658 | -0.0394 | 132.2492
5 | 0.9468 | 0.0073 | -0.0401 | 129.6986
6 | 1.0446 | 0.00925 | -0.0298 | 112.9297
6.5 | 1.0996 | 0.01005 | -0.025 | 109.4129
7 | 1.1562 | 0.01087 | -0.0202 | 106.3661
7.5 | 1.2107 | 0.01192 | -0.0146 | 101.5688
8 | 1.2604 | 0.01329 | -0.008 | 94.8382
8.5 | 1.294 | 0.01545 | 0.0008 | 83.754
9 | 1.2931 | 0.01849 | 0.0132 | 69.9351
9.5 | 1.2714 | 0.02328 | 0.0233 | 54.6134
10 | 1.244 | 0.03082 | 0.0258 | 40.3634
10.5 | 1.2126 | 0.0418 | 0.0205 | 29.0096
11 | 1.1781 | 0.05453 | 0.0127 | 21.6046
11.5 | 1.1431 | 0.06695 | 0.0061 | 17.0739
12 | 1.1086 | 0.07904 | 0.0001 | 14.0258
12.5 | 1.0763 | 0.09099 | -0.0058 | 11.8288
13 | 1.0459 | 0.10329 | -0.0118 | 10.1259
13.5 | 1.0196 | 0.11564 | -0.0178 | 8.817

## 65. Re 4M Mach 0.00 (1)
BIGFOIL.COM POLAR EXPORT
NACA2209
NACA2209 |  |  |  | Cl Max: | 1.203 | at alpha= | 11 | deg
JavaFoil+Calcfoil stall+Eppler ext transition |  |  |  | L/D Max: | 101.988 | at alpha= | 9 | deg
Re: | 4000000 |  |  | Cd Min: | 0.0078 | at alpha= | -0.5 | deg
Mach: | 0 |  |  | Cl=0 at alpha= | -1.8559 | deg
|  |  |  | @ Cl=0.1, Cd= | 0.0093019
|  |  |  | @ Cl=0.4, Cd= | 0.0087107
|  |  |  | @ Cl=0.6, Cd= | 0.008406
alpha (deg) | Cl | Cd | Cm | Cl/Cd
-13 | -0.55 | 0.08929 | -0.013 | -6.163
-12.5 | -0.56 | 0.08394 | -0.013 | -6.666
-12 | -0.567 | 0.07865 | -0.014 | -7.203
-11.5 | -0.571 | 0.07364 | -0.014 | -7.751
-11 | -0.572 | 0.06885 | -0.015 | -8.309
-10.5 | -0.57 | 0.06394 | -0.015 | -8.914
-10 | -0.564 | 0.05939 | -0.016 | -9.504
-9.5 | -0.556 | 0.05454 | -0.017 | -10.188
-9 | -0.542 | 0.05 | -0.017 | -10.849
-8.5 | -0.527 | 0.04407 | -0.019 | -11.958
-8 | -0.61 | 0.01008 | -0.029 | -60.51
-7.5 | -0.576 | 0.01032 | -0.029 | -55.83
-7 | -0.539 | 0.00993 | -0.03 | -54.256
-6.5 | -0.497 | 0.00959 | -0.03 | -51.8
-6 | -0.452 | 0.01024 | -0.03 | -44.137
-5.5 | -0.404 | 0.00991 | -0.03 | -40.77
-5 | -0.353 | 0.00956 | -0.03 | -36.956
-4.5 | -0.3 | 0.00934 | -0.031 | -32.149
-4 | -0.246 | 0.00918 | -0.031 | -26.75
-3.5 | -0.19 | 0.009 | -0.031 | -21.065
-3 | -0.133 | 0.00883 | -0.031 | -15.019
-2.5 | -0.075 | 0.00976 | -0.031 | -7.673
-2 | -0.017 | 0.00876 | -0.032 | -1.893
-1.5 | 0.042 | 0.00941 | -0.032 | 4.465
-1 | 0.101 | 0.0093 | -0.032 | 10.842
-0.5 | 0.16 | 0.0078 | -0.032 | 20.485
0 | 0.218 | 0.00921 | -0.033 | 23.725
0.5 | 0.277 | 0.00905 | -0.033 | 30.642
1 | 0.336 | 0.00889 | -0.033 | 37.787
1.5 | 0.394 | 0.00873 | -0.033 | 45.164
2 | 0.453 | 0.00854 | -0.034 | 53.047
2.5 | 0.511 | 0.00847 | -0.034 | 60.356
3 | 0.569 | 0.00839 | -0.034 | 67.869
3.5 | 0.627 | 0.00842 | -0.034 | 74.492
4 | 0.685 | 0.00847 | -0.035 | 80.826
4.5 | 0.741 | 0.00857 | -0.035 | 86.415
5 | 0.796 | 0.00886 | -0.035 | 89.878
5.5 | 0.85 | 0.00924 | -0.035 | 91.992
6 | 0.903 | 0.00975 | -0.036 | 92.59
6.5 | 0.953 | 0.01092 | -0.036 | 87.276
7 | 0.999 | 0.01108 | -0.036 | 90.204
7.5 | 1.043 | 0.01108 | -0.036 | 94.172
8 | 1.084 | 0.01169 | -0.037 | 92.68
8.5 | 1.12 | 0.01174 | -0.037 | 95.363
9 | 1.15 | 0.01127 | -0.037 | 101.988
9.5 | 1.173 | 0.01249 | -0.037 | 93.957
10 | 1.191 | 0.01323 | -0.038 | 90.02
10.5 | 1.201 | 0.01407 | -0.038 | 85.349
11 | 1.203 | 0.01508 | -0.038 | 79.792
11.5 | 1.198 | 0.01627 | -0.038 | 73.635
12 | 1.184 | 0.01796 | -0.038 | 65.955
12.5 | 1.161 | 0.02038 | -0.038 | 56.992
13 | 1.13 | 0.02408 | -0.037 | 46.935
13.5 | 1.091 | 0.03002 | -0.036 | 36.326
14 | 1.045 | 0.03878 | -0.035 | 26.945
14.5 | 0.998 | 0.04973 | -0.034 | 20.065
15 | 0.943 | 0.0653 | -0.032 | 14.435
15.5 | 0.893 | 0.08014 | -0.031 | 11.149
16 | 0.85 | 0.09269 | -0.03 | 9.175

## 66. Re 4M Mach 0.00 (2)
BIGFOIL.COM POLAR EXPORT
NACA2209
NACA2209 |  |  |  | Cl Max: | 1.6745 | at alpha= | 16.5 | deg
XFOIL ncrit=9 |  |  |  | L/D Max: | 131.462 | at alpha= | 5 | deg
Re: | 4000000 |  |  | Cd Min: | 0.09944 | at alpha= | 20 | deg
Mach: | 0 |  |  | Cl=0 at alpha= | -1.9486 | deg
|  |  |  | @ Cl=0.1, Cd= | 0.0060288
|  |  |  | @ Cl=0.4, Cd= | 0.004879
|  |  |  | @ Cl=0.6, Cd= | 0.0051801
alpha (deg) | Cl | Cd | Cm | Cl/Cd
-16.5 | -1.3089 | 0.03752 | -0.0647 | -34.8854
-16 | -1.3373 | 0.03177 | -0.061 | -42.0932
-15.5 | -1.3361 | 0.0282 | -0.0562 | -47.3794
-15 | -1.3145 | 0.02569 | -0.0531 | -51.1678
-14.5 | -1.2866 | 0.02359 | -0.0502 | -54.5401
-14 | -1.2577 | 0.02139 | -0.0472 | -58.7985
-13.5 | -1.2233 | 0.0198 | -0.0444 | -61.7828
-13 | -1.186 | 0.01858 | -0.0418 | -63.8321
-12.5 | -1.1499 | 0.01725 | -0.0388 | -66.6609
-12 | -1.1232 | 0.01479 | -0.0343 | -75.9432
-11.5 | -1.0815 | 0.01368 | -0.0321 | -79.057
-11 | -1.0232 | 0.01278 | -0.0332 | -80.0626
-10.5 | -0.9636 | 0.012 | -0.0345 | -80.3
-10 | -0.9028 | 0.01127 | -0.0359 | -80.1065
-9.5 | -0.8411 | 0.01059 | -0.0375 | -79.424
-9 | -0.783 | 0.01001 | -0.0382 | -78.2218
-8.5 | -0.7246 | 0.00909 | -0.039 | -79.714
-8 | -0.6628 | 0.00849 | -0.0405 | -78.0683
-7 | -0.5386 | 0.00762 | -0.0433 | -70.6824
-6.5 | -0.4789 | 0.0071 | -0.0441 | -67.4507
-6 | -0.4252 | 0.00679 | -0.0435 | -62.6215
-5.5 | -0.374 | 0.00665 | -0.0423 | -56.2406
-5 | -0.3232 | 0.00641 | -0.041 | -50.4212
-4.5 | -0.271 | 0.0063 | -0.04 | -43.0159
-4 | -0.2186 | 0.00616 | -0.0391 | -35.487
-3.5 | -0.1654 | 0.00607 | -0.0384 | -27.2488
-3 | -0.112 | 0.00602 | -0.0377 | -18.6047
-2.5 | -0.0589 | 0.00599 | -0.037 | -9.8331
-2 | -0.0055 | 0.00598 | -0.0364 | -0.91973
-1.5 | 0.048 | 0.00598 | -0.0358 | 8.0268
-1 | 0.1013 | 0.00603 | -0.0351 | 16.7993
-0.5 | 0.1546 | 0.00605 | -0.0345 | 25.5537
0 | 0.2068 | 0.00593 | -0.0338 | 34.8735
0.5 | 0.255 | 0.0054 | -0.0325 | 47.2222
1 | 0.3059 | 0.00521 | -0.0315 | 58.714
1.5 | 0.3563 | 0.00503 | -0.0303 | 70.835
2 | 0.4055 | 0.00486 | -0.0287 | 83.4362
2.5 | 0.4552 | 0.00478 | -0.0271 | 95.2301
3 | 0.5274 | 0.00496 | -0.0307 | 106.3306
3.5 | 0.5941 | 0.00516 | -0.0331 | 115.1357
4 | 0.6558 | 0.00537 | -0.0345 | 122.1229
4.5 | 0.7183 | 0.0056 | -0.036 | 128.2679
5 | 0.7822 | 0.00595 | -0.038 | 131.4622
5.5 | 0.844 | 0.00657 | -0.0397 | 128.4627
6 | 0.8978 | 0.00728 | -0.0396 | 123.3242
6.5 | 0.9419 | 0.00785 | -0.0373 | 119.9873
7 | 0.9872 | 0.00838 | -0.0353 | 117.8043
7.5 | 1.0334 | 0.00886 | -0.0334 | 116.6366
8 | 1.0799 | 0.00935 | -0.0317 | 115.4973
8.5 | 1.1267 | 0.00984 | -0.0301 | 114.502
9 | 1.1738 | 0.01034 | -0.0286 | 113.5203
9.5 | 1.2196 | 0.01095 | -0.0269 | 111.379
10 | 1.2661 | 0.01147 | -0.0254 | 110.3836
10.5 | 1.3108 | 0.01212 | -0.0236 | 108.1518
11 | 1.3546 | 0.01282 | -0.0218 | 105.663
11.5 | 1.3986 | 0.01346 | -0.02 | 103.9079
12 | 1.4406 | 0.01422 | -0.018 | 101.308
12.5 | 1.4794 | 0.01517 | -0.0156 | 97.5214
13 | 1.5167 | 0.01613 | -0.0129 | 94.0298
13.5 | 1.5526 | 0.01707 | -0.0102 | 90.9549
14 | 1.5868 | 0.01799 | -0.0073 | 88.2046
14.5 | 1.6107 | 0.01901 | -0.0025 | 84.7291
15 | 1.6321 | 0.02028 | 0.002 | 80.4783
15.5 | 1.6508 | 0.02196 | 0.006 | 75.173
16 | 1.6651 | 0.0242 | 0.0096 | 68.8058
16.5 | 1.6745 | 0.02713 | 0.0123 | 61.7213
17 | 1.67 | 0.03185 | 0.0141 | 52.4333
17.5 | 1.671 | 0.03679 | 0.0141 | 45.42
18 | 1.6642 | 0.04333 | 0.0125 | 38.4076
18.5 | 1.6492 | 0.0516 | 0.0094 | 31.9612
19 | 1.607 | 0.06449 | 0.0036 | 24.9186
19.5 | 1.527 | 0.08386 | -0.0053 | 18.2089
20 | 1.4721 | 0.09944 | -0.0122 | 14.8039

## 67. Re 4M Mach 0.10 (1)
BIGFOIL.COM POLAR EXPORT
NACA2209
NACA2209 |  |  |  | Cl Max: | 1.195 | at alpha= | 10.5 | deg
JavaFoil+Calcfoil stall+Eppler ext transition |  |  |  | L/D Max: | 100.689 | at alpha= | 9 | deg
Re: | 4000000 |  |  | Cd Min: | 0.00791 | at alpha= | -0.5 | deg
Mach: | 0.1 |  |  | Cl=0 at alpha= | -1.8559 | deg
|  |  |  | @ Cl=0.1, Cd= | 0.0093615
|  |  |  | @ Cl=0.4, Cd= | 0.0087391
|  |  |  | @ Cl=0.6, Cd= | 0.0084593
alpha (deg) | Cl | Cd | Cm | Cl/Cd
-13 | -0.525 | 0.09018 | -0.013 | -5.82
-12.5 | -0.537 | 0.08517 | -0.013 | -6.309
-12 | -0.547 | 0.07967 | -0.014 | -6.869
-11.5 | -0.554 | 0.07475 | -0.014 | -7.418
-11 | -0.559 | 0.06968 | -0.014 | -8.016
-10.5 | -0.559 | 0.06489 | -0.015 | -8.616
-10 | -0.556 | 0.06026 | -0.015 | -9.224
-9.5 | -0.549 | 0.05586 | -0.016 | -9.819
-9 | -0.538 | 0.05071 | -0.017 | -10.602
-8.5 | -0.522 | 0.04569 | -0.018 | -11.424
-8 | -0.608 | 0.00971 | -0.029 | -62.576
-7.5 | -0.576 | 0.01041 | -0.029 | -55.288
-7 | -0.539 | 0.01001 | -0.03 | -53.8
-6.5 | -0.498 | 0.00969 | -0.03 | -51.381
-6 | -0.453 | 0.01028 | -0.03 | -44.061
-5.5 | -0.405 | 0.00994 | -0.03 | -40.784
-5 | -0.355 | 0.00962 | -0.031 | -36.853
-4.5 | -0.302 | 0.00942 | -0.031 | -32.01
-4 | -0.247 | 0.0092 | -0.031 | -26.824
-3.5 | -0.191 | 0.00906 | -0.031 | -21.028
-3 | -0.133 | 0.00888 | -0.031 | -15.004
-2.5 | -0.075 | 0.00978 | -0.032 | -7.696
-2 | -0.017 | 0.00877 | -0.032 | -1.9
-1.5 | 0.042 | 0.00945 | -0.032 | 4.469
-1 | 0.101 | 0.00936 | -0.032 | 10.828
-0.5 | 0.161 | 0.00791 | -0.033 | 20.308
0 | 0.22 | 0.00925 | -0.033 | 23.729
0.5 | 0.279 | 0.00906 | -0.033 | 30.732
1 | 0.337 | 0.00891 | -0.033 | 37.892
1.5 | 0.396 | 0.00875 | -0.034 | 45.295
2 | 0.455 | 0.00859 | -0.034 | 52.999
2.5 | 0.514 | 0.00849 | -0.034 | 60.499
3 | 0.572 | 0.00844 | -0.034 | 67.765
3.5 | 0.63 | 0.00848 | -0.035 | 74.364
4 | 0.688 | 0.0085 | -0.035 | 80.943
4.5 | 0.745 | 0.00864 | -0.035 | 86.176
5 | 0.8 | 0.00893 | -0.035 | 89.567
5.5 | 0.854 | 0.0093 | -0.036 | 91.85
6 | 0.907 | 0.00981 | -0.036 | 92.402
6.5 | 0.957 | 0.01114 | -0.036 | 85.894
7 | 1.003 | 0.01119 | -0.036 | 89.64
7.5 | 1.047 | 0.01118 | -0.037 | 93.628
8 | 1.087 | 0.0112 | -0.037 | 97.045
8.5 | 1.122 | 0.01129 | -0.037 | 99.393
9 | 1.151 | 0.01143 | -0.037 | 100.689
9.5 | 1.173 | 0.01264 | -0.038 | 92.761
10 | 1.188 | 0.01341 | -0.038 | 88.593
10.5 | 1.195 | 0.0143 | -0.038 | 83.614
11 | 1.195 | 0.01537 | -0.038 | 77.7
11.5 | 1.185 | 0.01675 | -0.038 | 70.772
12 | 1.166 | 0.01864 | -0.038 | 62.559
12.5 | 1.137 | 0.02166 | -0.037 | 52.476
13 | 1.099 | 0.02633 | -0.037 | 41.719
13.5 | 1.052 | 0.03391 | -0.036 | 31.016
14 | 0.999 | 0.04521 | -0.035 | 22.098
14.5 | 0.947 | 0.05842 | -0.033 | 16.207
15 | 0.892 | 0.07387 | -0.031 | 12.072
15.5 | 0.842 | 0.08772 | -0.03 | 9.603

## 68. Re 4M Mach 0.10 (2)
BIGFOIL.COM POLAR EXPORT
NACA2209
NACA2209 |  |  |  | Cl Max: | 1.6533 | at alpha= | 17 | deg
XFOIL ncrit=9 |  |  |  | L/D Max: | 131.589 | at alpha= | 5 | deg
Re: | 4000000 |  |  | Cd Min: | 0.11601 | at alpha= | 20 | deg
Mach: | 0.1 |  |  | Cl=0 at alpha= | -1.9479 | deg
|  |  |  | @ Cl=0.1, Cd= | 0.0060383
|  |  |  | @ Cl=0.4, Cd= | 0.0049064
|  |  |  | @ Cl=0.6, Cd= | 0.0051788
alpha (deg) | Cl | Cd | Cm | Cl/Cd
-15 | -1.2557 | 0.03401 | -0.0601 | -36.9215
-14.5 | -1.255 | 0.02917 | -0.0562 | -43.0237
-14 | -1.246 | 0.02476 | -0.052 | -50.3231
-13.5 | -1.2181 | 0.02233 | -0.0488 | -54.5499
-13 | -1.1848 | 0.02051 | -0.0456 | -57.7669
-12.5 | -1.1511 | 0.01878 | -0.0422 | -61.2939
-12 | -1.1215 | 0.01661 | -0.0381 | -67.5196
-11.5 | -1.0903 | 0.01456 | -0.0339 | -74.8832
-11 | -1.0321 | 0.01335 | -0.0348 | -77.3109
-10.5 | -0.9719 | 0.01245 | -0.0359 | -78.0643
-10 | -0.9106 | 0.01162 | -0.0372 | -78.3649
-9.5 | -0.8482 | 0.01085 | -0.0387 | -78.1751
-9 | -0.7893 | 0.01021 | -0.0393 | -77.3066
-8.5 | -0.73 | 0.00933 | -0.04 | -78.2422
-8 | -0.6679 | 0.00862 | -0.0413 | -77.4826
-7 | -0.5425 | 0.00767 | -0.044 | -70.7301
-6.5 | -0.482 | 0.00717 | -0.0448 | -67.2245
-6 | -0.4281 | 0.00683 | -0.0441 | -62.6794
-5.5 | -0.3765 | 0.00667 | -0.0427 | -56.4468
-5 | -0.3253 | 0.00644 | -0.0414 | -50.5124
-4.5 | -0.2728 | 0.00632 | -0.0404 | -43.1646
-4 | -0.22 | 0.00618 | -0.0394 | -35.5987
-3.5 | -0.1665 | 0.00609 | -0.0387 | -27.3399
-3 | -0.1128 | 0.00604 | -0.038 | -18.6755
-2.5 | -0.0593 | 0.006 | -0.0372 | -9.8833
-2 | -0.0056 | 0.006 | -0.0366 | -0.93333
-1.5 | 0.0481 | 0.00599 | -0.0359 | 8.0301
-1 | 0.1018 | 0.00604 | -0.0353 | 16.8543
-0.5 | 0.1554 | 0.00606 | -0.0347 | 25.6436
0 | 0.2082 | 0.006 | -0.034 | 34.7
0.5 | 0.2564 | 0.00542 | -0.0326 | 47.3063
1 | 0.3076 | 0.00523 | -0.0316 | 58.8145
1.5 | 0.3582 | 0.00505 | -0.0304 | 70.9307
2 | 0.4077 | 0.00488 | -0.0288 | 83.5451
2.5 | 0.4576 | 0.00479 | -0.0271 | 95.5324
3.5 | 0.5974 | 0.00517 | -0.0332 | 115.5513
4 | 0.6597 | 0.00538 | -0.0345 | 122.6208
4.5 | 0.7225 | 0.00561 | -0.036 | 128.7879
5 | 0.7869 | 0.00598 | -0.038 | 131.5886
5.5 | 0.8491 | 0.00661 | -0.0397 | 128.4569
6 | 0.9027 | 0.00734 | -0.0394 | 122.9837
6.5 | 0.9474 | 0.00789 | -0.0371 | 120.076
7 | 0.9928 | 0.00844 | -0.035 | 117.6303
7.5 | 1.0396 | 0.00891 | -0.0331 | 116.6779
8 | 1.0865 | 0.00941 | -0.0313 | 115.4623
8.5 | 1.1335 | 0.00994 | -0.0295 | 114.0342
9 | 1.181 | 0.01044 | -0.0279 | 113.1226
9.5 | 1.2274 | 0.01105 | -0.0262 | 111.0769
10 | 1.2741 | 0.0116 | -0.0245 | 109.8362
10.5 | 1.3185 | 0.01233 | -0.0225 | 106.9343
11 | 1.3633 | 0.013 | -0.0206 | 104.8692
11.5 | 1.4071 | 0.0137 | -0.0186 | 102.708
12 | 1.4487 | 0.01453 | -0.0163 | 99.7041
12.5 | 1.485 | 0.0157 | -0.0133 | 94.586
13 | 1.5246 | 0.01649 | -0.0108 | 92.456
13.5 | 1.5592 | 0.01753 | -0.0076 | 88.9447
14 | 1.5885 | 0.01854 | -0.0036 | 85.6796
14.5 | 1.6105 | 0.01971 | 0.0015 | 81.7098
15 | 1.6301 | 0.0213 | 0.0059 | 76.5305
15.5 | 1.6435 | 0.02356 | 0.01 | 69.7581
16 | 1.6478 | 0.0269 | 0.0135 | 61.2565
16.5 | 1.6501 | 0.031 | 0.0153 | 53.229
17 | 1.6533 | 0.0357 | 0.0156 | 46.3109
17.5 | 1.6476 | 0.04211 | 0.0141 | 39.1261
18 | 1.6267 | 0.05129 | 0.0106 | 31.7157
18.5 | 1.5969 | 0.06239 | 0.0056 | 25.5954
19 | 1.5314 | 0.07932 | -0.0023 | 19.3066
19.5 | 1.4339 | 0.10179 | -0.0128 | 14.0868
20 | 1.3886 | 0.11601 | -0.0191 | 11.9697

## 69. Re 4M Mach 0.25 (1)
BIGFOIL.COM POLAR EXPORT
NACA2209
NACA2209 |  |  |  | Cl Max: | 1.16 | at alpha= | 9.5 | deg
JavaFoil+Calcfoil stall+Eppler ext transition |  |  |  | L/D Max: | 98.49 | at alpha= | 8.5 | deg
Re: | 4000000 |  |  | Cd Min: | 0.00804 | at alpha= | -0.5 | deg
Mach: | 0.25 |  |  | Cl=0 at alpha= | -1.8583 | deg
|  |  |  | @ Cl=0.1, Cd= | 0.0095287
|  |  |  | @ Cl=0.4, Cd= | 0.0089122
|  |  |  | @ Cl=0.6, Cd= | 0.10733
alpha (deg) | Cl | Cd | Cm | Cl/Cd
-12 | -0.377 | 0.08541 | -0.013 | -4.414
-11.5 | -0.413 | 0.08037 | -0.013 | -5.136
-11 | -0.443 | 0.07487 | -0.014 | -5.916
-10.5 | -0.467 | 0.07017 | -0.014 | -6.651
-10 | -0.484 | 0.06548 | -0.014 | -7.389
-9.5 | -0.494 | 0.06072 | -0.014 | -8.139
-9 | -0.497 | 0.05582 | -0.015 | -8.903
-8.5 | -0.491 | 0.05114 | -0.016 | -9.61
-8 | -0.481 | 0.04635 | -0.018 | -10.371
-7.5 | -0.467 | 0.03992 | -0.02 | -11.7
-7 | -0.536 | 0.01046 | -0.03 | -51.23
-6.5 | -0.5 | 0.01 | -0.031 | -49.972
-6 | -0.458 | 0.00967 | -0.031 | -47.339
-5.5 | -0.412 | 0.01024 | -0.031 | -40.213
-5 | -0.362 | 0.00987 | -0.031 | -36.623
-4.5 | -0.308 | 0.00964 | -0.032 | -31.984
-4 | -0.253 | 0.00945 | -0.032 | -26.739
-3.5 | -0.195 | 0.00926 | -0.032 | -21.102
-3 | -0.137 | 0.00908 | -0.032 | -15.055
-2.5 | -0.077 | 0.00893 | -0.033 | -8.644
-2 | -0.017 | 0.00896 | -0.033 | -1.909
-1.5 | 0.043 | 0.00894 | -0.033 | 4.852
-1 | 0.104 | 0.00957 | -0.033 | 10.882
-0.5 | 0.165 | 0.00804 | -0.033 | 20.526
0 | 0.226 | 0.00861 | -0.034 | 26.188
0.5 | 0.286 | 0.00922 | -0.034 | 31.034
1 | 0.347 | 0.00908 | -0.034 | 38.184
1.5 | 0.407 | 0.00889 | -0.035 | 45.79
2 | 0.467 | 0.00877 | -0.035 | 53.301
2.5 | 0.528 | 0.00864 | -0.035 | 61.082
3 | 0.588 | 0.00864 | -0.035 | 68.03
3.5 | 0.648 | 0.00868 | -0.036 | 74.573
4 | 0.706 | 0.00872 | -0.036 | 80.987
4.5 | 0.764 | 0.0089 | -0.036 | 85.855
5 | 0.821 | 0.00926 | -0.036 | 88.633
5.5 | 0.876 | 0.00969 | -0.037 | 90.378
6 | 0.929 | 0.00956 | -0.037 | 97.17
6.5 | 0.979 | 0.011 | -0.037 | 88.983
7 | 1.024 | 0.01111 | -0.037 | 92.171
7.5 | 1.065 | 0.01117 | -0.038 | 95.351
8 | 1.101 | 0.01129 | -0.038 | 97.535
8.5 | 1.13 | 0.01148 | -0.038 | 98.49
9 | 1.15 | 0.01279 | -0.038 | 89.977
9.5 | 1.16 | 0.01366 | -0.039 | 84.9
10 | 1.158 | 0.01471 | -0.039 | 78.677
10.5 | 1.143 | 0.01604 | -0.039 | 71.262
11 | 1.114 | 0.0179 | -0.038 | 62.198
11.5 | 1.067 | 0.02113 | -0.038 | 50.502
12 | 1 | 0.02783 | -0.037 | 35.948
12.5 | 0.916 | 0.0412 | -0.035 | 22.232
13 | 0.823 | 0.06343 | -0.031 | 12.97
13.5 | 0.742 | 0.08311 | -0.028 | 8.925
14 | 0.666 | 0.09816 | -0.024 | 6.789
14.5 | 0.595 | 0.10733 | -0.023 | 5.543

## 70. Re 4M Mach 0.25 (2)
BIGFOIL.COM POLAR EXPORT
NACA2209
NACA2209 |  |  |  | Cl Max: | 1.5744 | at alpha= | 14.5 | deg
XFOIL ncrit=9 |  |  |  | L/D Max: | 132.146 | at alpha= | 5 | deg
Re: | 4000000 |  |  | Cd Min: | 0.18118 | at alpha= | -15.5 | deg
Mach: | 0.25 |  |  | Cl=0 at alpha= | -1.9425 | deg
|  |  |  | @ Cl=0.1, Cd= | 0.0061068
|  |  |  | @ Cl=0.4, Cd= | 0.005036
|  |  |  | @ Cl=0.6, Cd= | 0.0051903
alpha (deg) | Cl | Cd | Cm | Cl/Cd
-15.5 | -0.6026 | 0.18118 | 0.0214 | -3.326
-15 | -0.5898 | 0.17366 | 0.0182 | -3.3963
-14.5 | -0.5768 | 0.16651 | 0.0152 | -3.4641
-14 | -0.5651 | 0.15896 | 0.0121 | -3.555
-13.5 | -0.5573 | 0.15043 | 0.0089 | -3.7047
-13 | -0.5568 | 0.13988 | 0.0051 | -3.9806
-12 | -0.6916 | 0.09066 | -0.0187 | -7.6285
-11.5 | -0.8406 | 0.05482 | -0.0528 | -15.3338
-11 | -0.9371 | 0.03777 | -0.052 | -24.8107
-10.5 | -0.9947 | 0.0212 | -0.0449 | -46.9198
-10 | -0.9447 | 0.01639 | -0.0454 | -57.6388
-9.5 | -0.884 | 0.01389 | -0.0459 | -63.6429
-9 | -0.822 | 0.01224 | -0.046 | -67.1569
-8.5 | -0.7598 | 0.01109 | -0.0459 | -68.5122
-8 | -0.6946 | 0.01004 | -0.0465 | -69.1833
-7 | -0.5641 | 0.00814 | -0.048 | -69.2998
-6.5 | -0.4997 | 0.00762 | -0.0485 | -65.5774
-6 | -0.444 | 0.00711 | -0.0472 | -62.4473
-5.5 | -0.3907 | 0.00685 | -0.0454 | -57.0365
-5 | -0.3368 | 0.00669 | -0.0438 | -50.3438
-4.5 | -0.2829 | 0.00643 | -0.0424 | -43.9969
-4 | -0.2278 | 0.0063 | -0.0412 | -36.1587
-3.5 | -0.1725 | 0.00618 | -0.0402 | -27.9126
-3 | -0.1171 | 0.00609 | -0.0393 | -19.2282
-2.5 | -0.0618 | 0.00606 | -0.0384 | -10.198
-2 | -0.0064 | 0.00606 | -0.0376 | -1.0561
-1.5 | 0.0492 | 0.00607 | -0.0369 | 8.1054
-1 | 0.1044 | 0.00611 | -0.0362 | 17.0867
-0.5 | 0.1597 | 0.00615 | -0.0355 | 25.9675
0 | 0.2143 | 0.00613 | -0.0348 | 34.9592
0.5 | 0.2638 | 0.00554 | -0.0333 | 47.6173
1 | 0.3164 | 0.00532 | -0.0322 | 59.4737
1.5 | 0.3688 | 0.00514 | -0.0309 | 71.751
2 | 0.4198 | 0.00497 | -0.0292 | 84.4668
2.5 | 0.471 | 0.00487 | -0.0274 | 96.7146
3.5 | 0.616 | 0.00523 | -0.0334 | 117.782
4 | 0.681 | 0.00545 | -0.0348 | 124.9541
4.5 | 0.746 | 0.0057 | -0.0361 | 130.8772
5 | 0.8127 | 0.00615 | -0.038 | 132.1463
5.5 | 0.8772 | 0.00687 | -0.0395 | 127.6856
6.5 | 0.9768 | 0.00821 | -0.0357 | 118.9769
7 | 1.0246 | 0.00876 | -0.0332 | 116.9635
7.5 | 1.0733 | 0.0093 | -0.0309 | 115.4086
8 | 1.1225 | 0.00984 | -0.0286 | 114.0752
8.5 | 1.1721 | 0.0104 | -0.0264 | 112.7019
9 | 1.2208 | 0.01108 | -0.024 | 110.1805
9.5 | 1.2698 | 0.01172 | -0.0216 | 108.3447
10 | 1.3155 | 0.01261 | -0.0187 | 104.322
10.5 | 1.3628 | 0.01335 | -0.0161 | 102.0824
11 | 1.4076 | 0.01425 | -0.013 | 98.7789
11.5 | 1.4467 | 0.0155 | -0.0091 | 93.3355
12 | 1.4835 | 0.01677 | -0.0049 | 88.4615
12.5 | 1.5163 | 0.0181 | -0.0002 | 83.7735
13 | 1.5383 | 0.01947 | 0.0061 | 79.0087
13.5 | 1.5546 | 0.02151 | 0.012 | 72.2734
14 | 1.5691 | 0.02407 | 0.0167 | 65.189
14.5 | 1.5744 | 0.02779 | 0.0201 | 56.6535
15 | 1.5589 | 0.03438 | 0.021 | 45.3432
15.5 | 1.529 | 0.04441 | 0.0175 | 34.4292
16 | 1.5028 | 0.05536 | 0.0121 | 27.146
16.5 | 1.458 | 0.06926 | 0.0052 | 21.0511
17 | 1.3958 | 0.08559 | -0.0027 | 16.308
17.5 | 1.3448 | 0.10044 | -0.0097 | 13.3891
18 | 1.2937 | 0.11571 | -0.017 | 11.1805
18.5 | 1.2564 | 0.12914 | -0.0232 | 9.729
19 | 1.2173 | 0.14358 | -0.0305 | 8.4782
19.5 | 1.1778 | 0.15953 | -0.0397 | 7.3829

## 71. Re 4M Mach 0.50 (1)
BIGFOIL.COM POLAR EXPORT
NACA2209
NACA2209 |  |  |  | Cl Max: | 1.169 | at alpha= | 20 | deg
JavaFoil+Calcfoil stall+Eppler ext transition |  |  |  | L/D Max: | 97.997 | at alpha= | 5 | deg
Re: | 4000000 |  |  | Cd Min: | 0.00835 | at alpha= | 2 | deg
Mach: | 0.5 |  |  | Cl=0 at alpha= | -1.8582 | deg
|  |  |  | @ Cl=0.1, Cd= | 0.0096676
|  |  |  | @ Cl=0.4, Cd= | 0.0089909
|  |  |  | @ Cl=0.6, Cd= | 0.00887
alpha (deg) | Cl | Cd | Cm | Cl/Cd
-20 | -0.956 | 0.16124 | -0.017 | -5.927
-19.5 | -0.929 | 0.15916 | -0.017 | -5.836
-19 | -0.904 | 0.15452 | -0.017 | -5.848
-18.5 | -0.878 | 0.15 | -0.017 | -5.855
-18 | -0.852 | 0.14213 | -0.017 | -5.992
-17.5 | -0.826 | 0.12723 | -0.017 | -6.496
-17 | -0.801 | 0.11799 | -0.017 | -6.789
-16.5 | -0.774 | 0.13025 | -0.016 | -5.943
-16 | -0.749 | 0.11391 | -0.017 | -6.572
-15.5 | -0.723 | 0.10491 | -0.017 | -6.895
-15 | -0.696 | 0.11456 | -0.016 | -6.077
-14.5 | -0.67 | 0.10067 | -0.017 | -6.66
-14 | -0.645 | 0.09203 | -0.017 | -7.008
-13.5 | -0.618 | 0.09913 | -0.016 | -6.23
-13 | -0.592 | 0.08664 | -0.016 | -6.831
-12.5 | -0.566 | 0.0795 | -0.017 | -7.122
-12 | -0.539 | 0.08272 | -0.016 | -6.514
-11.5 | -0.513 | 0.07421 | -0.016 | -6.913
-11 | -0.486 | 0.07411 | -0.016 | -6.563
-10.5 | -0.46 | 0.06926 | -0.016 | -6.64
-10 | -0.434 | 0.06264 | -0.017 | -6.934
-9.5 | -0.407 | 0.06265 | -0.016 | -6.496
-9 | -0.381 | 0.05729 | -0.016 | -6.647
-8.5 | -0.354 | 0.05663 | -0.016 | -6.251
-8 | -0.328 | 0.05213 | -0.016 | -6.284
-7.5 | -0.301 | 0.05019 | -0.016 | -5.999
-7 | -0.274 | 0.04898 | -0.016 | -5.602
-6.5 | -0.248 | 0.04472 | -0.016 | -5.547
-6 | -0.222 | 0.0424 | -0.017 | -5.226
-5.5 | -0.31 | 0.03998 | -0.017 | -7.754
-5 | -0.371 | 0.01041 | -0.035 | -35.693
-4.5 | -0.329 | 0.00994 | -0.035 | -33.098
-4 | -0.275 | 0.01047 | -0.036 | -26.236
-3.5 | -0.215 | 0.01022 | -0.036 | -21.032
-3 | -0.151 | 0.00993 | -0.036 | -15.246
-2.5 | -0.086 | 0.00975 | -0.036 | -8.805
-2 | -0.019 | 0.00955 | -0.037 | -1.997
-1.5 | 0.048 | 0.00953 | -0.037 | 5.082
-1 | 0.116 | 0.00971 | -0.037 | 11.976
-0.5 | 0.184 | 0.01034 | -0.037 | 17.828
0 | 0.252 | 0.0094 | -0.038 | 26.81
0.5 | 0.32 | 0.00926 | -0.038 | 34.519
1 | 0.387 | 0.00914 | -0.038 | 42.353
1.5 | 0.455 | 0.00836 | -0.039 | 54.377
2 | 0.522 | 0.00835 | -0.039 | 62.516
2.5 | 0.589 | 0.00887 | -0.039 | 66.433
3 | 0.656 | 0.00887 | -0.039 | 73.914
3.5 | 0.722 | 0.00892 | -0.04 | 80.963
4 | 0.787 | 0.00912 | -0.04 | 86.35
4.5 | 0.85 | 0.00947 | -0.04 | 89.814
5 | 0.91 | 0.00929 | -0.041 | 97.997
5.5 | 0.966 | 0.0101 | -0.041 | 95.647
6 | 1.015 | 0.01078 | -0.041 | 94.131
6.5 | 1.053 | 0.01118 | -0.041 | 94.218
7 | 1.07 | 0.01281 | -0.042 | 83.542
7.5 | 1.049 | 0.01419 | -0.042 | 73.932
8 | 0.899 | 0.01657 | -0.042 | 54.229
8.5 | 0.666 | 0.01862 | -0.041 | 35.791
9 | 0.681 | 0.02255 | -0.04 | 30.221
9.5 | 0.649 | 0.0448 | -0.034 | 14.491
10 | 0.72 | 0.03049 | -0.039 | 23.632
10.5 | 0.755 | 0.03036 | -0.04 | 24.853
11 | 0.687 | 0.07827 | -0.021 | 8.779
11.5 | 0.739 | 0.06849 | -0.031 | 10.792
12 | 0.797 | 0.05439 | -0.036 | 14.654
12.5 | 0.767 | 0.09392 | -0.022 | 8.165
13 | 0.798 | 0.09197 | -0.025 | 8.673
13.5 | 0.854 | 0.07853 | -0.033 | 10.87
14 | 0.848 | 0.10538 | -0.025 | 8.045
14.5 | 0.875 | 0.10547 | -0.025 | 8.298
15 | 0.902 | 0.1206 | -0.026 | 7.477
15.5 | 0.928 | 0.12159 | -0.026 | 7.63
16 | 0.955 | 0.12525 | -0.027 | 7.626
16.5 | 0.981 | 0.13187 | -0.027 | 7.44
17 | 1.009 | 0.1343 | -0.028 | 7.511
17.5 | 1.036 | 0.14062 | -0.028 | 7.365
18 | 1.062 | 0.14287 | -0.029 | 7.434
18.5 | 1.09 | 0.15005 | -0.03 | 7.266
19 | 1.116 | 0.15382 | -0.03 | 7.252
19.5 | 1.144 | 0.15776 | -0.031 | 7.25
20 | 1.169 | 0.16016 | -0.031 | 7.298

## 72. Re 4M Mach 0.50 (2)
BIGFOIL.COM POLAR EXPORT
NACA2209
NACA2209 |  |  |  | Cl Max: | 1.3155 | at alpha= | 9 | deg
XFOIL ncrit=9 |  |  |  | L/D Max: | 137.613 | at alpha= | 4.5 | deg
Re: | 4000000 |  |  | Cd Min: | 0.26941 | at alpha= | -20 | deg
Mach: | 0.5 |  |  | Cl=0 at alpha= | -1.9173 | deg
|  |  |  | @ Cl=0.1, Cd= | 0.0064204
|  |  |  | @ Cl=0.4, Cd= | 0.005522
|  |  |  | @ Cl=0.6, Cd= | 0.005273
alpha (deg) | Cl | Cd | Cm | Cl/Cd
-20 | -0.8002 | 0.26941 | 0.0637 | -2.9702
-19.5 | -0.7788 | 0.26129 | 0.059 | -2.9806
-19 | -0.7569 | 0.25249 | 0.0543 | -2.9977
-18.5 | -0.7359 | 0.24395 | 0.0497 | -3.0166
-18 | -0.7153 | 0.23536 | 0.0452 | -3.0392
-17.5 | -0.6947 | 0.22702 | 0.0408 | -3.0601
-17 | -0.6762 | 0.21843 | 0.0365 | -3.0957
-16.5 | -0.6559 | 0.21137 | 0.0326 | -3.1031
-16 | -0.6361 | 0.20382 | 0.0288 | -3.1209
-15.5 | -0.616 | 0.19646 | 0.025 | -3.1355
-15 | -0.6017 | 0.18594 | 0.0208 | -3.236
-14.5 | -0.583 | 0.17878 | 0.0174 | -3.261
-14 | -0.5645 | 0.17138 | 0.014 | -3.2938
-13.5 | -0.5487 | 0.16344 | 0.0106 | -3.3572
-13 | -0.5346 | 0.1551 | 0.0072 | -3.4468
-12.5 | -0.5222 | 0.14666 | 0.0039 | -3.5606
-12 | -0.5097 | 0.13856 | 0.0007 | -3.6786
-11.5 | -0.5031 | 0.12909 | -0.0028 | -3.8973
-11 | -0.4952 | 0.12061 | -0.0061 | -4.1058
-10.5 | -0.4813 | 0.11391 | -0.0088 | -4.2253
-10 | -0.4748 | 0.1056 | -0.0121 | -4.4962
-9.5 | -0.4695 | 0.09735 | -0.0155 | -4.8228
-9 | -0.4671 | 0.08888 | -0.0191 | -5.2554
-8.5 | -0.4713 | 0.07964 | -0.0235 | -5.9179
-8 | -0.4791 | 0.07063 | -0.028 | -6.7832
-7.5 | -0.4996 | 0.06153 | -0.0328 | -8.1196
-7 | -0.4944 | 0.04705 | -0.053 | -10.508
-6.5 | -0.4645 | 0.03336 | -0.0667 | -13.9239
-6 | -0.4429 | 0.02059 | -0.0698 | -21.5104
-5.5 | -0.4411 | 0.01052 | -0.062 | -41.9297
-5 | -0.3891 | 0.00829 | -0.0569 | -46.9361
-4.5 | -0.3278 | 0.00742 | -0.0531 | -44.1779
-4 | -0.265 | 0.0069 | -0.0501 | -38.4058
-3.5 | -0.2006 | 0.00667 | -0.0478 | -30.075
-3 | -0.1371 | 0.00647 | -0.0458 | -21.1901
-2.5 | -0.0735 | 0.00638 | -0.0441 | -11.5204
-2 | -0.0104 | 0.00637 | -0.0425 | -1.6327
-1.5 | 0.0525 | 0.00639 | -0.0412 | 8.216
-1 | 0.1151 | 0.00643 | -0.04 | 17.9005
-0.5 | 0.1775 | 0.00652 | -0.0389 | 27.2239
0 | 0.24 | 0.00655 | -0.0378 | 36.6412
0.5 | 0.2976 | 0.00606 | -0.0361 | 49.1089
1 | 0.3564 | 0.00569 | -0.0346 | 62.6362
1.5 | 0.4161 | 0.00546 | -0.033 | 76.2088
2 | 0.4744 | 0.00527 | -0.0308 | 90.019
2.5 | 0.5313 | 0.00513 | -0.028 | 103.5673
3 | 0.6178 | 0.00531 | -0.0316 | 116.3465
3.5 | 0.6995 | 0.00556 | -0.034 | 125.8094
4 | 0.7767 | 0.00582 | -0.0351 | 133.4536
4.5 | 0.8532 | 0.0062 | -0.0359 | 137.6129
5 | 0.9304 | 0.00699 | -0.0368 | 133.1044
5.5 | 1.0003 | 0.00806 | -0.0361 | 124.1067
6 | 1.0531 | 0.00883 | -0.0312 | 119.2639
6.5 | 1.1097 | 0.00949 | -0.0266 | 116.9336
7 | 1.167 | 0.01023 | -0.0218 | 114.0762
7.5 | 1.2242 | 0.01112 | -0.0165 | 110.0899
8 | 1.2763 | 0.01242 | -0.0101 | 102.7617
8.5 | 1.3138 | 0.01448 | -0.0014 | 90.732
9 | 1.3155 | 0.01763 | 0.011 | 74.6171
9.5 | 1.294 | 0.02216 | 0.0221 | 58.3935
10 | 1.2668 | 0.02923 | 0.0259 | 43.339
10.5 | 1.2359 | 0.03973 | 0.0215 | 31.1075
11 | 1.2029 | 0.05234 | 0.0137 | 22.9824
11.5 | 1.1689 | 0.06479 | 0.0069 | 18.0414
12 | 1.1349 | 0.07684 | 0.0008 | 14.7697
12.5 | 1.103 | 0.08868 | -0.005 | 12.438
13 | 1.0676 | 0.10147 | -0.0115 | 10.5213
13.5 | 1.0412 | 0.11366 | -0.0173 | 9.1607
14 | 1.0165 | 0.12606 | -0.0233 | 8.0636

## 73. Re 5M Mach 0.00 (1)
BIGFOIL.COM POLAR EXPORT
NACA2209
NACA2209 |  |  |  | Cl Max: | 1.206 | at alpha= | 11 | deg
JavaFoil+Calcfoil stall+Eppler ext transition |  |  |  | L/D Max: | 102.203 | at alpha= | 9.5 | deg
Re: | 5000000 |  |  | Cd Min: | 0.00839 | at alpha= | 3 | deg
Mach: | 0 |  |  | Cl=0 at alpha= | -1.8559 | deg
|  |  |  | @ Cl=0.1, Cd= | 0.0092807
|  |  |  | @ Cl=0.4, Cd= | 0.0086709
|  |  |  | @ Cl=0.6, Cd= | 0.0084007
alpha (deg) | Cl | Cd | Cm | Cl/Cd
-13.5 | -0.54 | 0.09297 | -0.013 | -5.803
-13 | -0.551 | 0.0877 | -0.014 | -6.281
-12.5 | -0.56 | 0.08225 | -0.014 | -6.81
-12 | -0.567 | 0.0771 | -0.014 | -7.357
-11.5 | -0.571 | 0.07235 | -0.015 | -7.898
-11 | -0.573 | 0.06758 | -0.015 | -8.476
-10.5 | -0.571 | 0.06259 | -0.016 | -9.124
-10 | -0.566 | 0.05791 | -0.016 | -9.771
-9.5 | -0.558 | 0.05282 | -0.017 | -10.557
-9 | -0.545 | 0.04774 | -0.018 | -11.426
-8.5 | -0.638 | 0.00914 | -0.029 | -69.842
-8 | -0.61 | 0.00977 | -0.029 | -62.423
-7.5 | -0.576 | 0.01004 | -0.029 | -57.398
-7 | -0.539 | 0.00971 | -0.03 | -55.445
-6.5 | -0.497 | 0.0094 | -0.03 | -52.855
-6 | -0.452 | 0.00997 | -0.03 | -45.334
-5.5 | -0.404 | 0.0097 | -0.03 | -41.637
-5 | -0.353 | 0.00938 | -0.03 | -37.655
-4.5 | -0.3 | 0.00922 | -0.031 | -32.573
-4 | -0.246 | 0.00903 | -0.031 | -27.215
-3.5 | -0.19 | 0.0089 | -0.031 | -21.314
-3 | -0.133 | 0.00872 | -0.031 | -15.214
-2.5 | -0.075 | 0.0096 | -0.031 | -7.796
-2 | -0.017 | 0.00937 | -0.032 | -1.769
-1.5 | 0.042 | 0.00932 | -0.032 | 4.511
-1 | 0.101 | 0.00928 | -0.032 | 10.862
-0.5 | 0.16 | 0.00962 | -0.032 | 16.606
0 | 0.218 | 0.00913 | -0.033 | 23.94
0.5 | 0.277 | 0.00896 | -0.033 | 30.948
1 | 0.336 | 0.00882 | -0.033 | 38.087
1.5 | 0.394 | 0.00868 | -0.033 | 45.414
2 | 0.453 | 0.00859 | -0.034 | 52.72
2.5 | 0.511 | 0.00846 | -0.034 | 60.451
3 | 0.569 | 0.00839 | -0.034 | 67.849
3.5 | 0.627 | 0.00841 | -0.034 | 74.573
4 | 0.685 | 0.00839 | -0.035 | 81.602
4.5 | 0.741 | 0.00849 | -0.035 | 87.297
5 | 0.796 | 0.00878 | -0.035 | 90.737
5.5 | 0.85 | 0.0091 | -0.035 | 93.451
6 | 0.903 | 0.0097 | -0.036 | 93.059
6.5 | 0.953 | 0.01053 | -0.036 | 90.47
7 | 1 | 0.01141 | -0.036 | 87.612
7.5 | 1.043 | 0.01131 | -0.036 | 92.298
8 | 1.084 | 0.01122 | -0.037 | 96.585
8.5 | 1.12 | 0.01124 | -0.037 | 99.64
9 | 1.15 | 0.01132 | -0.037 | 101.626
9.5 | 1.174 | 0.01149 | -0.037 | 102.203
10 | 1.192 | 0.01268 | -0.038 | 94.017
10.5 | 1.203 | 0.01347 | -0.038 | 89.292
11 | 1.206 | 0.0144 | -0.038 | 83.759
11.5 | 1.202 | 0.01546 | -0.038 | 77.728
12 | 1.189 | 0.01691 | -0.038 | 70.311
12.5 | 1.168 | 0.01892 | -0.038 | 61.737
13 | 1.139 | 0.02192 | -0.037 | 51.97
13.5 | 1.102 | 0.02673 | -0.037 | 41.218
14 | 1.058 | 0.03401 | -0.036 | 31.091
14.5 | 1.011 | 0.04359 | -0.035 | 23.186
15 | 0.955 | 0.05757 | -0.034 | 16.591
15.5 | 0.904 | 0.07206 | -0.032 | 12.547
16 | 0.858 | 0.08559 | -0.031 | 10.023

## 74. Re 5M Mach 0.00 (2)
BIGFOIL.COM POLAR EXPORT
NACA2209
NACA2209 |  |  |  | Cl Max: | 1.7296 | at alpha= | 18 | deg
XFOIL ncrit=9 |  |  |  | L/D Max: | 133.143 | at alpha= | 5 | deg
Re: | 5000000 |  |  | Cd Min: | 0.07711 | at alpha= | 20 | deg
Mach: | 0 |  |  | Cl=0 at alpha= | -1.934 | deg
|  |  |  | @ Cl=0.1, Cd= | 0.0059299
|  |  |  | @ Cl=0.4, Cd= | 0.0049437
|  |  |  | @ Cl=0.6, Cd= | 0.0049526
alpha (deg) | Cl | Cd | Cm | Cl/Cd
-17.5 | -1.4127 | 0.03569 | -0.0665 | -39.5825
-17 | -1.4283 | 0.03092 | -0.064 | -46.1934
-16.5 | -1.4303 | 0.02786 | -0.0586 | -51.3388
-16 | -1.4117 | 0.02533 | -0.0552 | -55.7323
-15.5 | -1.3861 | 0.02314 | -0.0521 | -59.9006
-15 | -1.3544 | 0.02139 | -0.0495 | -63.3193
-14.5 | -1.3197 | 0.01985 | -0.0469 | -66.4836
-14 | -1.2846 | 0.01831 | -0.0442 | -70.1584
-13.5 | -1.2473 | 0.01709 | -0.0415 | -72.9842
-13 | -1.2083 | 0.0161 | -0.0388 | -75.0497
-12.5 | -1.1701 | 0.01506 | -0.0359 | -77.6959
-12 | -1.1286 | 0.01426 | -0.0335 | -79.1445
-11.5 | -1.0736 | 0.01274 | -0.0343 | -84.27
-11 | -1.0158 | 0.01171 | -0.0353 | -86.7464
-10.5 | -0.9561 | 0.01097 | -0.0366 | -87.1559
-10 | -0.8952 | 0.01031 | -0.038 | -86.8283
-9.5 | -0.8361 | 0.00969 | -0.0389 | -86.2848
-9 | -0.7786 | 0.00914 | -0.0395 | -85.186
-8.5 | -0.7179 | 0.00872 | -0.0406 | -82.328
-8 | -0.6543 | 0.00794 | -0.0425 | -82.4055
-7.5 | -0.5949 | 0.00748 | -0.0434 | -79.5321
-7 | -0.5345 | 0.00711 | -0.0443 | -75.1758
-6.5 | -0.4803 | 0.00685 | -0.0438 | -70.1168
-6 | -0.4299 | 0.00654 | -0.0424 | -65.7339
-5.5 | -0.3794 | 0.00642 | -0.0411 | -59.0966
-5 | -0.3273 | 0.00627 | -0.0401 | -52.201
-4.5 | -0.2747 | 0.00614 | -0.0393 | -44.7394
-4 | -0.2214 | 0.00603 | -0.0386 | -36.7164
-3.5 | -0.1678 | 0.00596 | -0.038 | -28.1544
-3 | -0.1143 | 0.0059 | -0.0373 | -19.3729
-2.5 | -0.061 | 0.00589 | -0.0367 | -10.3565
-2 | -0.0071 | 0.00589 | -0.0361 | -1.2054
-1.5 | 0.0467 | 0.0059 | -0.0356 | 7.9153
-1 | 0.1002 | 0.00593 | -0.035 | 16.8971
-0.5 | 0.1539 | 0.00597 | -0.0345 | 25.7789
0 | 0.2073 | 0.00597 | -0.0339 | 34.7236
0.5 | 0.2567 | 0.00548 | -0.0328 | 46.8431
1 | 0.3079 | 0.00525 | -0.0318 | 58.6476
1.5 | 0.3595 | 0.00507 | -0.031 | 70.9073
2 | 0.4108 | 0.00491 | -0.0299 | 83.666
2.5 | 0.4598 | 0.00475 | -0.0283 | 96.8
3 | 0.516 | 0.00473 | -0.0281 | 109.0909
3.5 | 0.5856 | 0.00491 | -0.0312 | 119.2668
4 | 0.6499 | 0.0051 | -0.0331 | 127.4314
4.5 | 0.7085 | 0.00538 | -0.0338 | 131.6914
5 | 0.7709 | 0.00579 | -0.0355 | 133.1434
5.5 | 0.8323 | 0.00641 | -0.037 | 129.844
6 | 0.8931 | 0.00707 | -0.0385 | 126.3225
6.5 | 0.9464 | 0.00761 | -0.0383 | 124.3627
7 | 0.992 | 0.00806 | -0.0363 | 123.0769
7.5 | 1.0383 | 0.00851 | -0.0344 | 122.0094
8 | 1.085 | 0.00896 | -0.0327 | 121.0938
8.5 | 1.1316 | 0.00944 | -0.031 | 119.8729
9 | 1.1786 | 0.00993 | -0.0295 | 118.6908
9.5 | 1.2256 | 0.01044 | -0.028 | 117.3946
10 | 1.2722 | 0.01097 | -0.0265 | 115.9708
10.5 | 1.3171 | 0.01163 | -0.0247 | 113.2502
11 | 1.3628 | 0.01217 | -0.0232 | 111.9803
11.5 | 1.4068 | 0.01283 | -0.0214 | 109.6493
12 | 1.4487 | 0.01361 | -0.0193 | 106.4438
12.5 | 1.4892 | 0.01445 | -0.0171 | 103.0588
13 | 1.5301 | 0.01516 | -0.0151 | 100.9301
13.5 | 1.5681 | 0.01602 | -0.0126 | 97.8839
14 | 1.6038 | 0.01692 | -0.0098 | 94.7872
14.5 | 1.6338 | 0.01795 | -0.0062 | 91.0195
15 | 1.6515 | 0.0193 | -0.0007 | 85.5699
15.5 | 1.6705 | 0.02095 | 0.0036 | 79.7375
16 | 1.6929 | 0.02254 | 0.0067 | 75.1065
16.5 | 1.7071 | 0.02485 | 0.0099 | 68.6962
17 | 1.721 | 0.02749 | 0.0122 | 62.6046
17.5 | 1.7286 | 0.03107 | 0.0136 | 55.6357
18 | 1.7296 | 0.03583 | 0.0138 | 48.2724
18.5 | 1.7255 | 0.04182 | 0.0127 | 41.2602
19 | 1.7045 | 0.05063 | 0.0097 | 33.6658
19.5 | 1.6592 | 0.06372 | 0.004 | 26.0389
20 | 1.6152 | 0.07711 | -0.002 | 20.9467

## 75. Re 5M Mach 0.10 (1)
BIGFOIL.COM POLAR EXPORT
NACA2209
NACA2209 |  |  |  | Cl Max: | 1.197 | at alpha= | 10.5 | deg
JavaFoil+Calcfoil stall+Eppler ext transition |  |  |  | L/D Max: | 105.679 | at alpha= | 9.5 | deg
Re: | 5000000 |  |  | Cd Min: | 0.00842 | at alpha= | 3 | deg
Mach: | 0.1 |  |  | Cl=0 at alpha= | -1.8559 | deg
|  |  |  | @ Cl=0.1, Cd= | 0.009301
|  |  |  | @ Cl=0.4, Cd= | 0.0087219
|  |  |  | @ Cl=0.6, Cd= | 0.0084297
alpha (deg) | Cl | Cd | Cm | Cl/Cd
-13 | -0.525 | 0.08861 | -0.014 | -5.928
-12.5 | -0.538 | 0.08355 | -0.014 | -6.437
-12 | -0.548 | 0.07836 | -0.014 | -6.991
-11.5 | -0.555 | 0.0736 | -0.014 | -7.542
-11 | -0.559 | 0.06829 | -0.015 | -8.19
-10.5 | -0.56 | 0.06352 | -0.015 | -8.817
-10 | -0.557 | 0.05885 | -0.016 | -9.465
-9.5 | -0.55 | 0.05451 | -0.017 | -10.09
-9 | -0.54 | 0.04872 | -0.018 | -11.086
-8.5 | -0.527 | 0.04204 | -0.02 | -12.545
-8 | -0.608 | 0.00985 | -0.029 | -61.722
-7.5 | -0.576 | 0.01013 | -0.029 | -56.831
-7 | -0.539 | 0.00974 | -0.03 | -55.283
-6.5 | -0.498 | 0.00943 | -0.03 | -52.762
-6 | -0.453 | 0.01001 | -0.03 | -45.243
-5.5 | -0.405 | 0.00974 | -0.03 | -41.592
-5 | -0.355 | 0.00944 | -0.031 | -37.557
-4.5 | -0.302 | 0.00926 | -0.031 | -32.571
-4 | -0.247 | 0.00904 | -0.031 | -27.297
-3.5 | -0.191 | 0.00891 | -0.031 | -21.375
-3 | -0.133 | 0.00875 | -0.031 | -15.232
-2.5 | -0.075 | 0.00964 | -0.032 | -7.802
-2 | -0.017 | 0.00943 | -0.032 | -1.767
-1.5 | 0.042 | 0.00936 | -0.032 | 4.515
-1 | 0.101 | 0.0093 | -0.032 | 10.896
-0.5 | 0.161 | 0.011 | -0.033 | 14.594
0 | 0.22 | 0.00915 | -0.033 | 24.01
0.5 | 0.279 | 0.00897 | -0.033 | 31.04
1 | 0.337 | 0.00883 | -0.033 | 38.21
1.5 | 0.396 | 0.00873 | -0.034 | 45.399
2 | 0.455 | 0.00861 | -0.034 | 52.859
2.5 | 0.514 | 0.00848 | -0.034 | 60.609
3 | 0.572 | 0.00842 | -0.034 | 67.989
3.5 | 0.63 | 0.00844 | -0.035 | 74.722
4 | 0.688 | 0.00842 | -0.035 | 81.735
4.5 | 0.745 | 0.00852 | -0.035 | 87.418
5 | 0.8 | 0.00881 | -0.035 | 90.794
5.5 | 0.854 | 0.00919 | -0.036 | 92.98
6 | 0.907 | 0.00977 | -0.036 | 92.834
6.5 | 0.957 | 0.01072 | -0.036 | 89.222
7 | 1.004 | 0.01077 | -0.036 | 93.175
7.5 | 1.047 | 0.01141 | -0.037 | 91.773
8 | 1.087 | 0.01134 | -0.037 | 95.827
8.5 | 1.122 | 0.01139 | -0.037 | 98.554
9 | 1.152 | 0.01148 | -0.037 | 100.298
9.5 | 1.174 | 0.01111 | -0.038 | 105.679
10 | 1.189 | 0.01285 | -0.038 | 92.537
10.5 | 1.197 | 0.01368 | -0.038 | 87.524
11 | 1.197 | 0.01466 | -0.038 | 81.653
11.5 | 1.189 | 0.01588 | -0.038 | 74.888
12 | 1.172 | 0.01749 | -0.038 | 66.997
12.5 | 1.144 | 0.01996 | -0.038 | 57.334
13 | 1.109 | 0.02371 | -0.037 | 46.749
13.5 | 1.064 | 0.02987 | -0.037 | 35.619
14 | 1.012 | 0.03941 | -0.035 | 25.688
14.5 | 0.96 | 0.05133 | -0.034 | 18.695
15 | 0.904 | 0.06555 | -0.033 | 13.784
15.5 | 0.851 | 0.07993 | -0.031 | 10.65

## 76. Re 5M Mach 0.10 (2)
BIGFOIL.COM POLAR EXPORT
NACA2209
NACA2209 |  |  |  | Cl Max: | 1.7127 | at alpha= | 17.5 | deg
XFOIL ncrit=9 |  |  |  | L/D Max: | 133.019 | at alpha= | 5 | deg
Re: | 5000000 |  |  | Cd Min: | 0.09462 | at alpha= | 20 | deg
Mach: | 0.1 |  |  | Cl=0 at alpha= | -1.9327 | deg
|  |  |  | @ Cl=0.1, Cd= | 0.0059495
|  |  |  | @ Cl=0.4, Cd= | 0.0049605
|  |  |  | @ Cl=0.6, Cd= | 0.0049526
alpha (deg) | Cl | Cd | Cm | Cl/Cd
-16.5 | -1.3111 | 0.03975 | -0.0666 | -32.9836
-16 | -1.3542 | 0.03229 | -0.0639 | -41.9387
-15.5 | -1.3592 | 0.0281 | -0.0587 | -48.3701
-15 | -1.3396 | 0.02521 | -0.0552 | -53.1376
-14.5 | -1.3123 | 0.02285 | -0.052 | -57.4311
-14 | -1.284 | 0.02043 | -0.0486 | -62.8488
-13.5 | -1.2495 | 0.01875 | -0.0455 | -66.64
-13 | -1.2127 | 0.01738 | -0.0423 | -69.7756
-12.5 | -1.1756 | 0.01609 | -0.0391 | -73.064
-12 | -1.137 | 0.01505 | -0.0358 | -75.5482
-11.5 | -1.0806 | 0.01403 | -0.0363 | -77.0207
-11 | -1.0248 | 0.01226 | -0.0369 | -83.5889
-10.5 | -0.9647 | 0.01134 | -0.038 | -85.0705
-10 | -0.9031 | 0.01059 | -0.0393 | -85.2786
-9.5 | -0.8431 | 0.00991 | -0.0401 | -85.0757
-9 | -0.785 | 0.00932 | -0.0405 | -84.2275
-8.5 | -0.7237 | 0.00885 | -0.0415 | -81.774
-8 | -0.6593 | 0.00808 | -0.0434 | -81.5965
-7.5 | -0.5993 | 0.00756 | -0.0441 | -79.2725
-7 | -0.5384 | 0.00716 | -0.045 | -75.1955
-6.5 | -0.4837 | 0.00689 | -0.0444 | -70.2032
-6 | -0.4328 | 0.00658 | -0.043 | -65.7751
-5.5 | -0.382 | 0.00644 | -0.0416 | -59.3168
-5 | -0.3294 | 0.0063 | -0.0406 | -52.2857
-4.5 | -0.2765 | 0.00615 | -0.0396 | -44.9593
-4 | -0.2228 | 0.00605 | -0.0389 | -36.8264
-3.5 | -0.169 | 0.00598 | -0.0382 | -28.2609
-3 | -0.1151 | 0.00591 | -0.0376 | -19.4755
-2.5 | -0.0614 | 0.0059 | -0.0369 | -10.4068
-2 | -0.0073 | 0.00589 | -0.0363 | -1.2394
-1.5 | 0.0469 | 0.00591 | -0.0357 | 7.9357
-1 | 0.1006 | 0.00595 | -0.0351 | 16.9076
-0.5 | 0.1546 | 0.00598 | -0.0346 | 25.8528
0 | 0.2083 | 0.00599 | -0.034 | 34.7746
0.5 | 0.258 | 0.00551 | -0.0329 | 46.824
1 | 0.3095 | 0.00526 | -0.032 | 58.8403
1.5 | 0.3614 | 0.00508 | -0.0311 | 71.1417
2 | 0.4131 | 0.00492 | -0.03 | 83.9634
2.5 | 0.4623 | 0.00476 | -0.0283 | 97.1218
3 | 0.5187 | 0.00474 | -0.0281 | 109.4304
3.5 | 0.5889 | 0.00492 | -0.0312 | 119.6951
4 | 0.6537 | 0.00511 | -0.0331 | 127.9256
4.5 | 0.7127 | 0.0054 | -0.0338 | 131.9815
5 | 0.7755 | 0.00583 | -0.0355 | 133.0189
5.5 | 0.8373 | 0.00645 | -0.037 | 129.814
6 | 0.8985 | 0.00713 | -0.0385 | 126.0168
6.5 | 0.9517 | 0.00766 | -0.038 | 124.2428
7 | 0.9979 | 0.00811 | -0.036 | 123.0456
7.5 | 1.0445 | 0.00857 | -0.0341 | 121.8786
8 | 1.0916 | 0.00903 | -0.0322 | 120.8859
8.5 | 1.1388 | 0.00951 | -0.0305 | 119.7476
9 | 1.1859 | 0.01004 | -0.0288 | 118.1175
9.5 | 1.2336 | 0.01054 | -0.0273 | 117.0398
10 | 1.2801 | 0.01112 | -0.0256 | 115.1169
10.5 | 1.3259 | 0.01176 | -0.0238 | 112.7466
11 | 1.3717 | 0.01235 | -0.022 | 111.0688
11.5 | 1.4155 | 0.01307 | -0.02 | 108.3015
12 | 1.4563 | 0.01399 | -0.0175 | 104.0958
12.5 | 1.4983 | 0.01473 | -0.0153 | 101.7176
13 | 1.5389 | 0.01551 | -0.013 | 99.2199
13.5 | 1.576 | 0.01644 | -0.0101 | 95.8637
14 | 1.6098 | 0.01747 | -0.0069 | 92.1465
14.5 | 1.6328 | 0.01863 | -0.0018 | 87.6436
15 | 1.6473 | 0.02046 | 0.0037 | 80.5132
15.5 | 1.6708 | 0.022 | 0.0072 | 75.9455
16 | 1.6907 | 0.02392 | 0.0103 | 70.6814
16.5 | 1.701 | 0.02682 | 0.0132 | 63.4228
17 | 1.7101 | 0.03026 | 0.0149 | 56.5135
17.5 | 1.7127 | 0.03488 | 0.0154 | 49.1026
18 | 1.7036 | 0.0415 | 0.0142 | 41.0506
18.5 | 1.6889 | 0.0496 | 0.0114 | 34.0504
19 | 1.6503 | 0.06171 | 0.0061 | 26.7428
19.5 | 1.5797 | 0.07921 | -0.002 | 19.9432
20 | 1.5244 | 0.09462 | -0.009 | 16.1108

## 77. Re 5M Mach 0.25 (1)
BIGFOIL.COM POLAR EXPORT
NACA2209
NACA2209 |  |  |  | Cl Max: | 1.161 | at alpha= | 9.5 | deg
JavaFoil+Calcfoil stall+Eppler ext transition |  |  |  | L/D Max: | 102.966 | at alpha= | 8.5 | deg
Re: | 5000000 |  |  | Cd Min: | 0.00861 | at alpha= | 3 | deg
Mach: | 0.25 |  |  | Cl=0 at alpha= | -1.8583 | deg
|  |  |  | @ Cl=0.1, Cd= | 0.009538
|  |  |  | @ Cl=0.4, Cd= | 0.008874
|  |  |  | @ Cl=0.6, Cd= | 0.10289
alpha (deg) | Cl | Cd | Cm | Cl/Cd
-12.5 | -0.336 | 0.08915 | -0.014 | -3.772
-12 | -0.377 | 0.08384 | -0.014 | -4.499
-11.5 | -0.413 | 0.07858 | -0.014 | -5.257
-11 | -0.443 | 0.07343 | -0.014 | -6.036
-10.5 | -0.467 | 0.06904 | -0.014 | -6.766
-10 | -0.484 | 0.06438 | -0.014 | -7.524
-9.5 | -0.495 | 0.05958 | -0.015 | -8.306
-9 | -0.498 | 0.05479 | -0.016 | -9.085
-8.5 | -0.493 | 0.04994 | -0.017 | -9.865
-8 | -0.483 | 0.04458 | -0.019 | -10.831
-7.5 | -0.566 | 0.00946 | -0.03 | -59.864
-7 | -0.536 | 0.01021 | -0.03 | -52.527
-6.5 | -0.5 | 0.00974 | -0.031 | -51.298
-6 | -0.458 | 0.01041 | -0.031 | -44.004
-5.5 | -0.412 | 0.01 | -0.031 | -41.143
-5 | -0.362 | 0.00972 | -0.031 | -37.19
-4.5 | -0.308 | 0.00947 | -0.032 | -32.571
-4 | -0.253 | 0.00929 | -0.032 | -27.195
-3.5 | -0.195 | 0.0091 | -0.032 | -21.463
-3 | -0.137 | 0.00896 | -0.032 | -15.263
-2.5 | -0.077 | 0.00882 | -0.033 | -8.757
-2 | -0.017 | 0.00885 | -0.033 | -1.934
-1.5 | 0.043 | 0.00951 | -0.033 | 4.563
-1 | 0.104 | 0.00954 | -0.033 | 10.917
-0.5 | 0.165 | 0.00987 | -0.033 | 16.707
0 | 0.226 | 0.00929 | -0.034 | 24.282
0.5 | 0.286 | 0.00912 | -0.034 | 31.37
1 | 0.347 | 0.00898 | -0.034 | 38.606
1.5 | 0.407 | 0.00886 | -0.035 | 45.945
2 | 0.467 | 0.00874 | -0.035 | 53.518
2.5 | 0.528 | 0.00865 | -0.035 | 61.032
3 | 0.588 | 0.00861 | -0.035 | 68.275
3.5 | 0.648 | 0.00863 | -0.036 | 75.02
4 | 0.706 | 0.00867 | -0.036 | 81.506
4.5 | 0.764 | 0.00881 | -0.036 | 86.747
5 | 0.821 | 0.00911 | -0.036 | 90.142
5.5 | 0.876 | 0.00958 | -0.037 | 91.462
6 | 0.929 | 0.00961 | -0.037 | 96.676
6.5 | 0.979 | 0.01059 | -0.037 | 92.435
7 | 1.024 | 0.01131 | -0.037 | 90.578
7.5 | 1.065 | 0.01133 | -0.038 | 94.019
8 | 1.101 | 0.0114 | -0.038 | 96.625
8.5 | 1.131 | 0.01098 | -0.038 | 102.966
9 | 1.151 | 0.01227 | -0.038 | 93.857
9.5 | 1.161 | 0.01309 | -0.039 | 88.725
10 | 1.16 | 0.01407 | -0.039 | 82.442
10.5 | 1.146 | 0.01526 | -0.039 | 75.076
11 | 1.118 | 0.01688 | -0.039 | 66.258
11.5 | 1.075 | 0.0195 | -0.038 | 55.104
12 | 1.012 | 0.02466 | -0.037 | 41.037
12.5 | 0.932 | 0.03502 | -0.036 | 26.605
13 | 0.838 | 0.05447 | -0.033 | 15.38
13.5 | 0.754 | 0.07333 | -0.03 | 10.281
14 | 0.676 | 0.08951 | -0.027 | 7.549
14.5 | 0.598 | 0.10289 | -0.024 | 5.814

## 78. Re 5M Mach 0.25 (2)
BIGFOIL.COM POLAR EXPORT
NACA2209
NACA2209 |  |  |  | Cl Max: | 1.6067 | at alpha= | 14.5 | deg
XFOIL ncrit=9 |  |  |  | L/D Max: | 134.625 | at alpha= | 4.5 | deg
Re: | 5000000 |  |  | Cd Min: | 0.17869 | at alpha= | -15.5 | deg
Mach: | 0.25 |  |  | Cl=0 at alpha= | -1.9274 | deg
|  |  |  | @ Cl=0.1, Cd= | 0.0060077
|  |  |  | @ Cl=0.4, Cd= | 0.0050566
|  |  |  | @ Cl=0.6, Cd= | 0.0049715
alpha (deg) | Cl | Cd | Cm | Cl/Cd
-15.5 | -0.6101 | 0.17869 | 0.0215 | -3.4143
-15 | -0.5989 | 0.17066 | 0.0181 | -3.5093
-14.5 | -0.5867 | 0.1634 | 0.015 | -3.5906
-14 | -0.5799 | 0.15442 | 0.0115 | -3.7553
-13.5 | -0.5741 | 0.14552 | 0.008 | -3.9452
-13 | -0.6698 | 0.11206 | -0.007 | -5.9772
-12.5 | -0.7402 | 0.08988 | -0.0202 | -8.2354
-12 | -0.8016 | 0.07066 | -0.0347 | -11.3445
-11.5 | -0.8717 | 0.0521 | -0.053 | -16.7313
-11 | -0.9848 | 0.03148 | -0.05 | -31.2834
-10.5 | -0.9907 | 0.0192 | -0.0473 | -51.599
-10 | -0.9433 | 0.01388 | -0.0473 | -67.9611
-9.5 | -0.88 | 0.01199 | -0.0477 | -73.3945
-9 | -0.8203 | 0.01086 | -0.0469 | -75.5341
-8.5 | -0.7562 | 0.00992 | -0.0471 | -76.2298
-8 | -0.6874 | 0.00908 | -0.0484 | -75.7048
-7 | -0.56 | 0.00756 | -0.049 | -74.0741
-6.5 | -0.5027 | 0.00716 | -0.0479 | -70.2095
-5.5 | -0.3964 | 0.00662 | -0.0442 | -59.8792
-5 | -0.3415 | 0.00645 | -0.0429 | -52.9457
-4.5 | -0.2867 | 0.00627 | -0.0416 | -45.7257
-4 | -0.2309 | 0.00616 | -0.0407 | -37.4838
-3.5 | -0.1753 | 0.00604 | -0.0397 | -29.0232
-3 | -0.1194 | 0.00597 | -0.0389 | -20
-2.5 | -0.0639 | 0.00596 | -0.0381 | -10.7215
-2 | -0.0081 | 0.00596 | -0.0374 | -1.3591
-1.5 | 0.0477 | 0.00597 | -0.0367 | 7.9899
-1 | 0.1032 | 0.00601 | -0.036 | 17.1714
-0.5 | 0.1589 | 0.00606 | -0.0354 | 26.2211
0 | 0.2142 | 0.00607 | -0.0348 | 35.2883
0.5 | 0.2658 | 0.0056 | -0.0336 | 47.4643
1 | 0.3187 | 0.00534 | -0.0326 | 59.6816
1.5 | 0.3721 | 0.00514 | -0.0316 | 72.393
2 | 0.4256 | 0.00498 | -0.0305 | 85.4618
2.5 | 0.4764 | 0.0048 | -0.0287 | 99.25
3 | 0.5341 | 0.0048 | -0.0283 | 111.2708
3.5 | 0.6071 | 0.00499 | -0.0314 | 121.6633
4 | 0.6746 | 0.00519 | -0.0334 | 129.9807
4.5 | 0.7364 | 0.00547 | -0.034 | 134.6252
5 | 0.8013 | 0.00597 | -0.0355 | 134.2211
6 | 0.9293 | 0.00739 | -0.0381 | 125.751
6.5 | 0.9818 | 0.00793 | -0.0367 | 123.8083
7 | 1.0299 | 0.00843 | -0.0342 | 122.1708
7.5 | 1.0789 | 0.00892 | -0.0319 | 120.9529
8 | 1.128 | 0.00944 | -0.0296 | 119.4915
8.5 | 1.1775 | 0.00999 | -0.0273 | 117.8679
9 | 1.2275 | 0.01056 | -0.0251 | 116.2405
9.5 | 1.2763 | 0.01124 | -0.0227 | 113.5498
10 | 1.3249 | 0.01193 | -0.0202 | 111.0562
10.5 | 1.3726 | 0.01266 | -0.0176 | 108.4202
11 | 1.417 | 0.01363 | -0.0144 | 103.9618
11.5 | 1.4602 | 0.01461 | -0.0111 | 99.9452
12 | 1.5015 | 0.01565 | -0.0075 | 95.9425
12.5 | 1.5385 | 0.01686 | -0.0033 | 91.2515
13 | 1.5679 | 0.01816 | 0.0021 | 86.3381
13.5 | 1.5871 | 0.01984 | 0.0085 | 79.995
14 | 1.5978 | 0.02245 | 0.0142 | 71.1715
14.5 | 1.6067 | 0.02559 | 0.0185 | 62.7862
15 | 1.6061 | 0.03016 | 0.021 | 53.2527
15.5 | 1.598 | 0.03658 | 0.0209 | 43.6851
16 | 1.5834 | 0.04496 | 0.018 | 35.218
16.5 | 1.54 | 0.05816 | 0.0114 | 26.4787
17 | 1.4915 | 0.07242 | 0.0044 | 20.5951
17.5 | 1.4375 | 0.08744 | -0.0028 | 16.4398
18 | 1.3696 | 0.10479 | -0.0113 | 13.0699
18.5 | 1.3237 | 0.11918 | -0.0182 | 11.1067
19 | 1.2699 | 0.13523 | -0.0262 | 9.3907
19.5 | 1.2113 | 0.15336 | -0.0359 | 7.8984

## 79. Re 5M Mach 0.50 (1)
BIGFOIL.COM POLAR EXPORT
NACA2209
NACA2209 |  |  |  | Cl Max: | 1.169 | at alpha= | 20 | deg
JavaFoil+Calcfoil stall+Eppler ext transition |  |  |  | L/D Max: | 98.157 | at alpha= | 6.5 | deg
Re: | 5000000 |  |  | Cd Min: | 0.00883 | at alpha= | 2.5 | deg
Mach: | 0.5 |  |  | Cl=0 at alpha= | -1.8582 | deg
|  |  |  | @ Cl=0.1, Cd= | 0.010044
|  |  |  | @ Cl=0.4, Cd= | 0.008989
|  |  |  | @ Cl=0.6, Cd= | 0.00883
alpha (deg) | Cl | Cd | Cm | Cl/Cd
-20 | -0.956 | 0.14206 | -0.017 | -6.732
-19.5 | -0.929 | 0.15008 | -0.017 | -6.193
-19 | -0.904 | 0.13839 | -0.017 | -6.536
-18.5 | -0.879 | 0.12906 | -0.017 | -6.814
-18 | -0.852 | 0.13781 | -0.017 | -6.183
-17.5 | -0.827 | 0.12432 | -0.017 | -6.653
-17 | -0.802 | 0.11582 | -0.017 | -6.925
-16.5 | -0.774 | 0.12535 | -0.016 | -6.177
-16 | -0.749 | 0.11211 | -0.017 | -6.681
-15.5 | -0.724 | 0.10262 | -0.017 | -7.056
-15 | -0.696 | 0.11169 | -0.016 | -6.235
-14.5 | -0.671 | 0.09905 | -0.017 | -6.772
-14 | -0.646 | 0.0899 | -0.017 | -7.184
-13.5 | -0.618 | 0.09644 | -0.016 | -6.407
-13 | -0.592 | 0.08485 | -0.017 | -6.982
-12.5 | -0.568 | 0.07744 | -0.018 | -7.332
-12 | -0.539 | 0.08028 | -0.016 | -6.718
-11.5 | -0.514 | 0.07277 | -0.017 | -7.062
-11 | -0.487 | 0.07229 | -0.016 | -6.731
-10.5 | -0.46 | 0.0679 | -0.016 | -6.778
-10 | -0.435 | 0.06137 | -0.017 | -7.09
-9.5 | -0.407 | 0.06183 | -0.016 | -6.587
-9 | -0.382 | 0.056 | -0.017 | -6.817
-8.5 | -0.355 | 0.05542 | -0.016 | -6.397
-8 | -0.328 | 0.05108 | -0.017 | -6.426
-7.5 | -0.301 | 0.04939 | -0.017 | -6.103
-7 | -0.275 | 0.04822 | -0.016 | -5.694
-6.5 | -0.248 | 0.04388 | -0.017 | -5.663
-6 | -0.222 | 0.04174 | -0.018 | -5.316
-5.5 | -0.311 | 0.03921 | -0.018 | -7.922
-5 | -0.371 | 0.01018 | -0.035 | -36.486
-4.5 | -0.329 | 0.00972 | -0.035 | -33.853
-4 | -0.275 | 0.01027 | -0.036 | -26.761
-3.5 | -0.215 | 0.01001 | -0.036 | -21.475
-3 | -0.151 | 0.0098 | -0.036 | -15.453
-2.5 | -0.086 | 0.00957 | -0.036 | -8.973
-2 | -0.019 | 0.00943 | -0.037 | -2.022
-1.5 | 0.048 | 0.00947 | -0.037 | 5.115
-1 | 0.116 | 0.01022 | -0.037 | 11.373
-0.5 | 0.184 | 0.01005 | -0.037 | 18.346
0 | 0.252 | 0.00918 | -0.038 | 27.46
0.5 | 0.32 | 0.00908 | -0.038 | 35.198
1 | 0.387 | 0.00901 | -0.038 | 42.978
1.5 | 0.455 | 0.0089 | -0.039 | 51.08
2 | 0.522 | 0.00886 | -0.039 | 58.886
2.5 | 0.589 | 0.00883 | -0.039 | 66.721
3 | 0.656 | 0.00883 | -0.039 | 74.29
3.5 | 0.722 | 0.00888 | -0.04 | 81.309
4 | 0.787 | 0.00903 | -0.04 | 87.14
4.5 | 0.85 | 0.00934 | -0.04 | 90.99
5 | 0.911 | 0.00985 | -0.041 | 92.475
5.5 | 0.966 | 0.01011 | -0.041 | 95.554
6 | 1.015 | 0.01096 | -0.041 | 92.619
6.5 | 1.054 | 0.01073 | -0.041 | 98.157
7 | 1.071 | 0.01232 | -0.042 | 86.925
7.5 | 1.051 | 0.01361 | -0.042 | 77.167
8 | 0.902 | 0.01579 | -0.042 | 57.116
8.5 | 0.67 | 0.01749 | -0.042 | 38.334
9 | 0.691 | 0.02021 | -0.041 | 34.168
9.5 | 0.702 | 0.02542 | -0.04 | 27.61
10 | 0.734 | 0.0262 | -0.04 | 28.006
10.5 | 0.764 | 0.02716 | -0.04 | 28.116
11 | 0.689 | 0.07674 | -0.023 | 8.977
11.5 | 0.77 | 0.05095 | -0.036 | 15.114
12 | 0.814 | 0.04568 | -0.038 | 17.83
12.5 | 0.768 | 0.09152 | -0.023 | 8.389
13 | 0.828 | 0.07396 | -0.033 | 11.202
13.5 | 0.876 | 0.06403 | -0.036 | 13.689
14 | 0.849 | 0.10332 | -0.025 | 8.216
14.5 | 0.879 | 0.10263 | -0.027 | 8.561
15 | 0.903 | 0.11639 | -0.026 | 7.757
15.5 | 0.93 | 0.11447 | -0.027 | 8.12
16 | 0.959 | 0.1136 | -0.028 | 8.446
16.5 | 0.982 | 0.12789 | -0.027 | 7.679
17 | 1.009 | 0.13198 | -0.028 | 7.645
17.5 | 1.037 | 0.13691 | -0.029 | 7.573
18 | 1.062 | 0.1411 | -0.029 | 7.53
18.5 | 1.093 | 0.14533 | -0.03 | 7.518
19 | 1.116 | 0.14707 | -0.03 | 7.586
19.5 | 1.146 | 0.15341 | -0.031 | 7.473
20 | 1.169 | 0.15574 | -0.031 | 7.508

## 80. Re 5M Mach 0.50 (2)
BIGFOIL.COM POLAR EXPORT
NACA2209
NACA2209 |  |  |  | Cl Max: | 1.3359 | at alpha= | 9 | deg
XFOIL ncrit=9 |  |  |  | L/D Max: | 141.801 | at alpha= | 4.5 | deg
Re: | 5000000 |  |  | Cd Min: | 0.26826 | at alpha= | -20 | deg
Mach: | 0.5 |  |  | Cl=0 at alpha= | -1.903 | deg
|  |  |  | @ Cl=0.1, Cd= | 0.0063044
|  |  |  | @ Cl=0.4, Cd= | 0.0054991
|  |  |  | @ Cl=0.6, Cd= | 0.0050227
alpha (deg) | Cl | Cd | Cm | Cl/Cd
-20 | -0.8021 | 0.26826 | 0.0645 | -2.99
-19.5 | -0.7819 | 0.26002 | 0.0596 | -3.0071
-19 | -0.7606 | 0.25235 | 0.055 | -3.0141
-18.5 | -0.7394 | 0.24436 | 0.0505 | -3.0259
-18 | -0.7184 | 0.23631 | 0.0461 | -3.0401
-17.5 | -0.697 | 0.22768 | 0.0417 | -3.0613
-17 | -0.6776 | 0.21996 | 0.0376 | -3.0806
-16.5 | -0.6579 | 0.21189 | 0.0334 | -3.1049
-16 | -0.639 | 0.20352 | 0.0294 | -3.1397
-15.5 | -0.6204 | 0.19518 | 0.0254 | -3.1786
-15 | -0.6029 | 0.18666 | 0.0215 | -3.2299
-14.5 | -0.5885 | 0.17714 | 0.0176 | -3.3222
-14 | -0.5666 | 0.17169 | 0.0146 | -3.3001
-13.5 | -0.5516 | 0.16317 | 0.011 | -3.3805
-13 | -0.5375 | 0.15483 | 0.0076 | -3.4715
-12.5 | -0.5252 | 0.14633 | 0.0043 | -3.5891
-12 | -0.5131 | 0.13814 | 0.001 | -3.7143
-11.5 | -0.5046 | 0.12924 | -0.0024 | -3.9044
-11 | -0.4986 | 0.12006 | -0.0059 | -4.1529
-10.5 | -0.4918 | 0.11163 | -0.0093 | -4.4056
-10 | -0.4857 | 0.10337 | -0.0128 | -4.6987
-9.5 | -0.4807 | 0.09521 | -0.0163 | -5.0488
-9 | -0.4774 | 0.08702 | -0.0199 | -5.4861
-8.5 | -0.4787 | 0.07846 | -0.024 | -6.1012
-8 | -0.4872 | 0.06947 | -0.0286 | -7.0131
-6.5 | -0.464 | 0.02751 | -0.0737 | -16.8666
-6 | -0.4651 | 0.01776 | -0.0679 | -26.1881
-5.5 | -0.4514 | 0.00975 | -0.0606 | -46.2974
-5 | -0.3964 | 0.00776 | -0.0557 | -51.0825
-4.5 | -0.3335 | 0.00708 | -0.0522 | -47.1045
-4 | -0.2685 | 0.00673 | -0.0495 | -39.896
-3.5 | -0.2041 | 0.00646 | -0.0472 | -31.5944
-3 | -0.1397 | 0.00631 | -0.0454 | -22.1395
-2.5 | -0.0759 | 0.00626 | -0.0437 | -12.1246
-2 | -0.0123 | 0.00624 | -0.0423 | -1.9712
-1.5 | 0.0511 | 0.00625 | -0.041 | 8.176
-1 | 0.114 | 0.00632 | -0.0399 | 18.038
-0.5 | 0.177 | 0.00638 | -0.0388 | 27.7429
0 | 0.2401 | 0.0064 | -0.0379 | 37.5156
0.5 | 0.3029 | 0.00632 | -0.0369 | 47.9272
1 | 0.3595 | 0.00566 | -0.0351 | 63.5159
1.5 | 0.4199 | 0.00542 | -0.0337 | 77.4723
2 | 0.4811 | 0.00524 | -0.0322 | 91.813
2.5 | 0.5388 | 0.00507 | -0.0297 | 106.2722
3 | 0.6035 | 0.00502 | -0.0284 | 120.2191
4 | 0.7701 | 0.00552 | -0.0337 | 139.5109
4.5 | 0.8423 | 0.00594 | -0.0336 | 141.8013
5 | 0.9181 | 0.00678 | -0.0343 | 135.413
5.5 | 0.9933 | 0.00779 | -0.0346 | 127.5096
6 | 1.0605 | 0.00849 | -0.0325 | 124.9117
6.5 | 1.1168 | 0.00914 | -0.0278 | 122.1882
7 | 1.1746 | 0.00983 | -0.023 | 119.4914
7.5 | 1.2335 | 0.0106 | -0.0178 | 116.3679
8 | 1.2886 | 0.01174 | -0.0116 | 109.7615
8.5 | 1.3293 | 0.01373 | -0.0032 | 96.8172
9 | 1.3359 | 0.01697 | 0.0088 | 78.7213
9.5 | 1.3136 | 0.02125 | 0.021 | 61.8165
10 | 1.286 | 0.02795 | 0.026 | 46.0107
10.5 | 1.2518 | 0.03837 | 0.0221 | 32.6244
11 | 1.216 | 0.05124 | 0.014 | 23.7315
11.5 | 1.1796 | 0.06399 | 0.0069 | 18.4341
12 | 1.1451 | 0.07613 | 0.0007 | 15.0414
12.5 | 1.1126 | 0.08807 | -0.0052 | 12.6331
13 | 1.0783 | 0.10075 | -0.0116 | 10.7027
13.5 | 1.0525 | 0.11289 | -0.0175 | 9.3232
14 | 1.029 | 0.12512 | -0.0234 | 8.2241

## 81. Re 6M Mach 0.00 (1)
BIGFOIL.COM POLAR EXPORT
NACA2209
NACA2209 |  |  |  | Cl Max: | 1.208 | at alpha= | 11 | deg
JavaFoil+Calcfoil stall+Eppler ext transition |  |  |  | L/D Max: | 106.106 | at alpha= | 9.5 | deg
Re: | 6000000 |  |  | Cd Min: | 0.0084 | at alpha= | 4 | deg
Mach: | 0 |  |  | Cl=0 at alpha= | -1.8559 | deg
|  |  |  | @ Cl=0.1, Cd= | 0.011
|  |  |  | @ Cl=0.4, Cd= | 0.0086578
|  |  |  | @ Cl=0.6, Cd= | 0.00842
alpha (deg) | Cl | Cd | Cm | Cl/Cd
-13.5 | -0.54 | 0.09158 | -0.014 | -5.895
-13 | -0.551 | 0.0863 | -0.014 | -6.387
-12.5 | -0.561 | 0.08103 | -0.014 | -6.919
-12 | -0.568 | 0.07592 | -0.014 | -7.479
-11.5 | -0.572 | 0.07115 | -0.015 | -8.041
-11 | -0.574 | 0.06654 | -0.015 | -8.62
-10.5 | -0.572 | 0.06149 | -0.016 | -9.304
-10 | -0.567 | 0.05667 | -0.017 | -10.007
-9.5 | -0.56 | 0.05128 | -0.018 | -10.91
-9 | -0.55 | 0.04468 | -0.019 | -12.307
-8.5 | -0.639 | 0.00952 | -0.029 | -67.15
-8 | -0.61 | 0.01026 | -0.029 | -59.457
-7.5 | -0.576 | 0.00988 | -0.029 | -58.351
-7 | -0.539 | 0.0095 | -0.03 | -56.688
-6.5 | -0.497 | 0.01018 | -0.03 | -48.826
-6 | -0.452 | 0.00985 | -0.03 | -45.885
-5.5 | -0.404 | 0.00952 | -0.03 | -42.441
-5 | -0.353 | 0.00928 | -0.03 | -38.072
-4.5 | -0.3 | 0.00909 | -0.031 | -33.037
-4 | -0.246 | 0.00893 | -0.031 | -27.495
-3.5 | -0.19 | 0.00982 | -0.031 | -19.302
-3 | -0.133 | 0.00962 | -0.031 | -13.785
-2.5 | -0.075 | 0.00949 | -0.031 | -7.886
-2 | -0.017 | 0.00928 | -0.032 | -1.787
-1.5 | 0.042 | 0.00925 | -0.032 | 4.544
-1 | 0.101 | 0.01103 | -0.032 | 9.142
-0.5 | 0.16 | 0.00944 | -0.032 | 16.932
0 | 0.218 | 0.00902 | -0.033 | 24.224
0.5 | 0.277 | 0.00886 | -0.033 | 31.27
1 | 0.336 | 0.00876 | -0.033 | 38.324
1.5 | 0.394 | 0.00867 | -0.033 | 45.492
2 | 0.453 | 0.00855 | -0.034 | 52.933
2.5 | 0.511 | 0.00846 | -0.034 | 60.4
3 | 0.569 | 0.00842 | -0.034 | 67.578
3.5 | 0.627 | 0.00842 | -0.034 | 74.491
4 | 0.685 | 0.0084 | -0.035 | 81.497
4.5 | 0.741 | 0.00848 | -0.035 | 87.407
5 | 0.796 | 0.00875 | -0.035 | 90.986
5.5 | 0.85 | 0.00907 | -0.035 | 93.733
6 | 0.903 | 0.00976 | -0.036 | 92.499
6.5 | 0.953 | 0.01037 | -0.036 | 91.894
7 | 1 | 0.01106 | -0.036 | 90.374
7.5 | 1.044 | 0.01095 | -0.036 | 95.32
8 | 1.084 | 0.01153 | -0.037 | 94.04
8.5 | 1.12 | 0.01148 | -0.037 | 97.621
9 | 1.151 | 0.01152 | -0.037 | 99.865
9.5 | 1.175 | 0.01107 | -0.037 | 106.106
10 | 1.193 | 0.01225 | -0.038 | 97.32
10.5 | 1.204 | 0.013 | -0.038 | 92.593
11 | 1.208 | 0.01386 | -0.038 | 87.109
11.5 | 1.204 | 0.01485 | -0.038 | 81.086
12 | 1.193 | 0.01614 | -0.038 | 73.928
12.5 | 1.173 | 0.01786 | -0.038 | 65.705
13 | 1.145 | 0.0205 | -0.038 | 55.881
13.5 | 1.109 | 0.02458 | -0.037 | 45.129
14 | 1.067 | 0.03073 | -0.037 | 34.715
14.5 | 1.02 | 0.03921 | -0.036 | 26.026
15 | 0.965 | 0.05209 | -0.034 | 18.52
15.5 | 0.913 | 0.06598 | -0.033 | 13.83
16 | 0.865 | 0.07963 | -0.032 | 10.857

## 82. Re 6M Mach 0.00 (2)
BIGFOIL.COM POLAR EXPORT
NACA2209
NACA2209 |  |  |  | Cl Max: | 1.7694 | at alpha= | 18.5 | deg
XFOIL ncrit=9 |  |  |  | L/D Max: | 135.355 | at alpha= | 4.5 | deg
Re: | 6000000 |  |  | Cd Min: | 0.06531 | at alpha= | 20 | deg
Mach: | 0 |  |  | Cl=0 at alpha= | -1.9222 | deg
|  |  |  | @ Cl=0.1, Cd= | 0.0058606
|  |  |  | @ Cl=0.4, Cd= | 0.0049803
|  |  |  | @ Cl=0.6, Cd= | 0.0048098
alpha (deg) | Cl | Cd | Cm | Cl/Cd
-18.5 | -1.4396 | 0.04278 | -0.0637 | -33.6512
-18 | -1.4765 | 0.03383 | -0.0673 | -43.6447
-17.5 | -1.4888 | 0.02956 | -0.0642 | -50.3654
-17 | -1.4871 | 0.02689 | -0.0589 | -55.3031
-16.5 | -1.4682 | 0.02443 | -0.0555 | -60.0982
-16 | -1.4409 | 0.02246 | -0.0526 | -64.1541
-15.5 | -1.4094 | 0.0207 | -0.0499 | -68.087
-15 | -1.3741 | 0.01924 | -0.0474 | -71.4189
-14.5 | -1.3368 | 0.01794 | -0.045 | -74.5151
-14 | -1.2998 | 0.01668 | -0.0423 | -77.9257
-13.5 | -1.2611 | 0.01562 | -0.0396 | -80.7362
-13 | -1.2215 | 0.01474 | -0.0369 | -82.8697
-12.5 | -1.1821 | 0.01383 | -0.0341 | -85.4736
-12 | -1.1248 | 0.01306 | -0.035 | -86.1256
-11.5 | -1.0668 | 0.01231 | -0.036 | -86.6613
-11 | -1.0097 | 0.01112 | -0.0369 | -90.8004
-10.5 | -0.9502 | 0.01034 | -0.0381 | -91.8956
-10 | -0.8895 | 0.00968 | -0.0395 | -91.8905
-9.5 | -0.8338 | 0.00911 | -0.0396 | -91.5258
-9 | -0.7752 | 0.0086 | -0.0404 | -90.1395
-8.5 | -0.7119 | 0.00817 | -0.0421 | -87.1359
-8 | -0.6498 | 0.00763 | -0.0436 | -85.1638
-7.5 | -0.59 | 0.00712 | -0.0445 | -82.8652
-7 | -0.536 | 0.00681 | -0.044 | -78.7078
-6.5 | -0.4845 | 0.00661 | -0.0429 | -73.298
-6 | -0.4342 | 0.00641 | -0.0415 | -67.7379
-5.5 | -0.3831 | 0.00628 | -0.0403 | -61.0032
-5 | -0.3302 | 0.00619 | -0.0396 | -53.3441
-4.5 | -0.2771 | 0.00602 | -0.0388 | -46.0299
-4 | -0.2234 | 0.00595 | -0.0382 | -37.5462
-3.5 | -0.1698 | 0.00587 | -0.0376 | -28.9267
-3 | -0.1161 | 0.00582 | -0.037 | -19.9485
-2.5 | -0.0624 | 0.00581 | -0.0364 | -10.7401
-2 | -0.0084 | 0.0058 | -0.0359 | -1.4483
-1.5 | 0.0456 | 0.00582 | -0.0354 | 7.8351
-1 | 0.0994 | 0.00586 | -0.0349 | 16.9625
-0.5 | 0.1533 | 0.00591 | -0.0344 | 25.9391
0 | 0.2071 | 0.00592 | -0.0339 | 34.9831
0.5 | 0.2581 | 0.00555 | -0.033 | 46.5045
1 | 0.3095 | 0.00527 | -0.0321 | 58.7287
1.5 | 0.3616 | 0.00509 | -0.0314 | 71.0413
2 | 0.4141 | 0.00494 | -0.0306 | 83.8259
2.5 | 0.4652 | 0.00476 | -0.0295 | 97.7311
3 | 0.5132 | 0.00461 | -0.0275 | 111.3232
3.5 | 0.5763 | 0.00474 | -0.0291 | 121.5823
4 | 0.6442 | 0.00494 | -0.0318 | 130.4049
4.5 | 0.7052 | 0.00521 | -0.033 | 135.3551
5 | 0.7627 | 0.00568 | -0.0336 | 134.2782
5.5 | 0.8238 | 0.00629 | -0.0351 | 130.9698
6 | 0.8845 | 0.00687 | -0.0366 | 128.7482
6.5 | 0.9458 | 0.00738 | -0.0381 | 128.1572
7 | 0.9959 | 0.00784 | -0.0371 | 127.0281
7.5 | 1.042 | 0.00827 | -0.0352 | 125.9976
8 | 1.0889 | 0.00869 | -0.0335 | 125.3049
8.5 | 1.1358 | 0.00912 | -0.0318 | 124.5395
9 | 1.1824 | 0.00963 | -0.0302 | 122.783
9.5 | 1.2301 | 0.01007 | -0.0288 | 122.1549
10 | 1.2764 | 0.01064 | -0.0272 | 119.9624
10.5 | 1.3229 | 0.01117 | -0.0257 | 118.4333
11 | 1.3688 | 0.01173 | -0.0242 | 116.6922
11.5 | 1.4127 | 0.01241 | -0.0224 | 113.8356
12 | 1.4551 | 0.01317 | -0.0204 | 110.486
12.5 | 1.4981 | 0.01381 | -0.0186 | 108.4794
13 | 1.5396 | 0.01451 | -0.0166 | 106.1061
13.5 | 1.5786 | 0.01533 | -0.0142 | 102.9746
14 | 1.6146 | 0.01626 | -0.0115 | 99.2989
14.5 | 1.6462 | 0.01736 | -0.0082 | 94.8272
15 | 1.6682 | 0.01855 | -0.0032 | 89.9299
15.5 | 1.6948 | 0.01966 | 0.0004 | 86.2055
16 | 1.7191 | 0.02104 | 0.0037 | 81.7063
16.5 | 1.7372 | 0.02291 | 0.0071 | 75.8271
17 | 1.7532 | 0.02514 | 0.01 | 69.7375
17.5 | 1.7643 | 0.02805 | 0.0122 | 62.8984
18 | 1.7689 | 0.03197 | 0.0134 | 55.33
18.5 | 1.7694 | 0.03688 | 0.0135 | 47.9772
19 | 1.758 | 0.04384 | 0.0119 | 40.1004
19.5 | 1.7288 | 0.05391 | 0.0082 | 32.0683
20 | 1.695 | 0.06531 | 0.0033 | 25.9531

## 83. Re 6M Mach 0.10 (1)
BIGFOIL.COM POLAR EXPORT
NACA2209
NACA2209 |  |  |  | Cl Max: | 1.199 | at alpha= | 10.5 | deg
JavaFoil+Calcfoil stall+Eppler ext transition |  |  |  | L/D Max: | 104.589 | at alpha= | 9.5 | deg
Re: | 6000000 |  |  | Cd Min: | 0.00843 | at alpha= | 4 | deg
Mach: | 0.1 |  |  | Cl=0 at alpha= | -1.8559 | deg
|  |  |  | @ Cl=0.1, Cd= | 0.011059
|  |  |  | @ Cl=0.4, Cd= | 0.0086746
|  |  |  | @ Cl=0.6, Cd= | 0.0084655
alpha (deg) | Cl | Cd | Cm | Cl/Cd
-13.5 | -0.511 | 0.09254 | -0.014 | -5.525
-13 | -0.526 | 0.08759 | -0.014 | -6.002
-12.5 | -0.538 | 0.08247 | -0.014 | -6.526
-12 | -0.548 | 0.0773 | -0.014 | -7.094
-11.5 | -0.556 | 0.07245 | -0.015 | -7.669
-11 | -0.56 | 0.06726 | -0.015 | -8.326
-10.5 | -0.561 | 0.06248 | -0.016 | -8.977
-10 | -0.558 | 0.0577 | -0.016 | -9.673
-9.5 | -0.551 | 0.05324 | -0.017 | -10.357
-9 | -0.543 | 0.04691 | -0.019 | -11.567
-8.5 | -0.635 | 0.00934 | -0.029 | -68.002
-8 | -0.608 | 0.00963 | -0.029 | -63.155
-7.5 | -0.576 | 0.00996 | -0.029 | -57.772
-7 | -0.539 | 0.0096 | -0.03 | -56.124
-6.5 | -0.498 | 0.01022 | -0.03 | -48.699
-6 | -0.453 | 0.00987 | -0.03 | -45.908
-5.5 | -0.405 | 0.00959 | -0.03 | -42.245
-5 | -0.355 | 0.0093 | -0.031 | -38.14
-4.5 | -0.302 | 0.00913 | -0.031 | -33.042
-4 | -0.247 | 0.00895 | -0.031 | -27.576
-3.5 | -0.191 | 0.00883 | -0.031 | -21.584
-3 | -0.133 | 0.00971 | -0.031 | -13.72
-2.5 | -0.075 | 0.00953 | -0.032 | -7.894
-2 | -0.017 | 0.0093 | -0.032 | -1.793
-1.5 | 0.042 | 0.00929 | -0.032 | 4.548
-1 | 0.101 | 0.01109 | -0.032 | 9.142
-0.5 | 0.161 | 0.01083 | -0.033 | 14.819
0 | 0.22 | 0.00904 | -0.033 | 24.299
0.5 | 0.279 | 0.0089 | -0.033 | 31.281
1 | 0.337 | 0.00878 | -0.033 | 38.438
1.5 | 0.396 | 0.00868 | -0.034 | 45.634
2 | 0.455 | 0.0086 | -0.034 | 52.905
2.5 | 0.514 | 0.00848 | -0.034 | 60.575
3 | 0.572 | 0.00848 | -0.034 | 67.5
3.5 | 0.63 | 0.00845 | -0.035 | 74.642
4 | 0.688 | 0.00843 | -0.035 | 81.639
4.5 | 0.745 | 0.00851 | -0.035 | 87.508
5 | 0.8 | 0.00879 | -0.035 | 91.052
5.5 | 0.854 | 0.00916 | -0.036 | 93.235
6 | 0.907 | 0.00987 | -0.036 | 91.864
6.5 | 0.957 | 0.01043 | -0.036 | 91.725
7 | 1.004 | 0.01119 | -0.036 | 89.679
7.5 | 1.047 | 0.01105 | -0.037 | 94.805
8 | 1.087 | 0.01097 | -0.037 | 99.086
8.5 | 1.123 | 0.011 | -0.037 | 102.057
9 | 1.152 | 0.01108 | -0.037 | 103.944
9.5 | 1.174 | 0.01123 | -0.038 | 104.589
10 | 1.19 | 0.01242 | -0.038 | 95.83
10.5 | 1.199 | 0.0132 | -0.038 | 90.8
11 | 1.199 | 0.01413 | -0.038 | 84.896
11.5 | 1.192 | 0.01523 | -0.038 | 78.258
12 | 1.176 | 0.01664 | -0.038 | 70.637
12.5 | 1.15 | 0.0188 | -0.038 | 61.162
13 | 1.115 | 0.02201 | -0.038 | 50.677
13.5 | 1.072 | 0.02725 | -0.037 | 39.355
14 | 1.022 | 0.03545 | -0.036 | 28.832
14.5 | 0.97 | 0.04611 | -0.035 | 21.032
15 | 0.913 | 0.05956 | -0.033 | 15.323
15.5 | 0.859 | 0.07388 | -0.032 | 11.622

## 84. Re 6M Mach 0.10 (2)
BIGFOIL.COM POLAR EXPORT
NACA2209
NACA2209 |  |  |  | Cl Max: | 1.7522 | at alpha= | 17.5 | deg
XFOIL ncrit=9 |  |  |  | L/D Max: | 135.641 | at alpha= | 4.5 | deg
Re: | 6000000 |  |  | Cd Min: | 0.24047 | at alpha= | -20 | deg
Mach: | 0.1 |  |  | Cl=0 at alpha= | -1.9216 | deg
|  |  |  | @ Cl=0.1, Cd= | 0.0058801
|  |  |  | @ Cl=0.4, Cd= | 0.0049964
|  |  |  | @ Cl=0.6, Cd= | 0.0048097
alpha (deg) | Cl | Cd | Cm | Cl/Cd
-20 | -0.7357 | 0.24047 | 0.0533 | -3.0594
-19.5 | -0.7191 | 0.23481 | 0.0496 | -3.0625
-19 | -0.7025 | 0.22906 | 0.046 | -3.0669
-18.5 | -0.6866 | 0.22276 | 0.0424 | -3.0822
-17 | -1.3982 | 0.03544 | -0.0686 | -39.4526
-16.5 | -1.4254 | 0.03014 | -0.064 | -47.2926
-16 | -1.4205 | 0.0268 | -0.0593 | -53.0037
-15.5 | -1.4004 | 0.024 | -0.0557 | -58.35
-15 | -1.3711 | 0.02187 | -0.0526 | -62.6932
-14.5 | -1.3374 | 0.02008 | -0.0497 | -66.6036
-14 | -1.3036 | 0.01828 | -0.0465 | -71.3129
-13.5 | -1.2666 | 0.01691 | -0.0434 | -74.9024
-13 | -1.2285 | 0.01574 | -0.0402 | -78.0496
-12.5 | -1.19 | 0.01465 | -0.037 | -81.2287
-12 | -1.1357 | 0.01367 | -0.037 | -83.0797
-11.5 | -1.0771 | 0.01278 | -0.0377 | -84.2801
-11 | -1.0176 | 0.01192 | -0.0387 | -85.3691
-10.5 | -0.9588 | 0.0107 | -0.0395 | -89.6075
-10 | -0.8975 | 0.00994 | -0.0407 | -90.2918
-9.5 | -0.841 | 0.0093 | -0.0408 | -90.4301
-9 | -0.7817 | 0.00875 | -0.0414 | -89.3371
-8.5 | -0.7178 | 0.00828 | -0.043 | -86.6908
-8 | -0.6544 | 0.00781 | -0.0445 | -83.79
-7.5 | -0.5944 | 0.0072 | -0.0453 | -82.5556
-7 | -0.5398 | 0.00686 | -0.0447 | -78.688
-6.5 | -0.4879 | 0.00664 | -0.0435 | -73.4789
-6 | -0.4371 | 0.00646 | -0.042 | -67.6625
-5.5 | -0.3857 | 0.00631 | -0.0408 | -61.1252
-5 | -0.3324 | 0.0062 | -0.04 | -53.6129
-4.5 | -0.279 | 0.00604 | -0.0392 | -46.1921
-4 | -0.2248 | 0.00597 | -0.0385 | -37.6549
-3.5 | -0.1709 | 0.00587 | -0.0379 | -29.1141
-3 | -0.1169 | 0.00583 | -0.0372 | -20.0515
-2.5 | -0.0628 | 0.00582 | -0.0366 | -10.7904
-2 | -0.0085 | 0.00581 | -0.0361 | -1.463
-1.5 | 0.0457 | 0.00583 | -0.0356 | 7.8388
-1 | 0.0999 | 0.00588 | -0.035 | 16.9898
-0.5 | 0.1541 | 0.00592 | -0.0345 | 26.0304
0 | 0.2082 | 0.00593 | -0.034 | 35.1096
0.5 | 0.2596 | 0.00557 | -0.0331 | 46.6068
1 | 0.3112 | 0.00528 | -0.0323 | 58.9394
1.5 | 0.3636 | 0.0051 | -0.0315 | 71.2941
2 | 0.4163 | 0.00495 | -0.0307 | 84.101
2.5 | 0.4677 | 0.00477 | -0.0295 | 98.0503
3 | 0.516 | 0.00462 | -0.0276 | 111.6883
3.5 | 0.5796 | 0.00475 | -0.0291 | 122.0211
4 | 0.6479 | 0.00495 | -0.0319 | 130.8889
4.5 | 0.7094 | 0.00523 | -0.0331 | 135.6405
5 | 0.7672 | 0.00572 | -0.0336 | 134.1259
5.5 | 0.8288 | 0.00632 | -0.0351 | 131.1392
6 | 0.8901 | 0.00691 | -0.0365 | 128.8133
6.5 | 0.9518 | 0.00743 | -0.038 | 128.1023
7 | 1.0017 | 0.0079 | -0.0368 | 126.7975
7.5 | 1.0482 | 0.00834 | -0.0348 | 125.6835
8 | 1.0955 | 0.00876 | -0.033 | 125.0571
8.5 | 1.143 | 0.0092 | -0.0313 | 124.2391
9 | 1.1901 | 0.00971 | -0.0296 | 122.5644
9.5 | 1.2381 | 0.01017 | -0.0281 | 121.7404
10 | 1.2845 | 0.01079 | -0.0263 | 119.0454
10.5 | 1.3318 | 0.0113 | -0.0248 | 117.8584
11 | 1.3777 | 0.01191 | -0.0231 | 115.6759
11.5 | 1.4213 | 0.01267 | -0.021 | 112.1784
12 | 1.4649 | 0.01338 | -0.0189 | 109.4843
12.5 | 1.5077 | 0.01408 | -0.0169 | 107.081
13 | 1.5488 | 0.01485 | -0.0145 | 104.2963
13.5 | 1.587 | 0.01575 | -0.0118 | 100.7619
14 | 1.621 | 0.01683 | -0.0086 | 96.3161
14.5 | 1.647 | 0.01806 | -0.004 | 91.196
15 | 1.6718 | 0.01921 | 0.0004 | 87.0276
15.5 | 1.6971 | 0.02056 | 0.0041 | 82.5438
16 | 1.7189 | 0.02222 | 0.0076 | 77.3582
16.5 | 1.7336 | 0.02453 | 0.0109 | 70.6726
17 | 1.7453 | 0.02741 | 0.0135 | 63.6738
17.5 | 1.7522 | 0.03113 | 0.015 | 56.2865
18 | 1.7487 | 0.03651 | 0.0151 | 47.8965
18.5 | 1.7405 | 0.04318 | 0.0136 | 40.308
19 | 1.7151 | 0.0528 | 0.01 | 32.483
19.5 | 1.6654 | 0.06661 | 0.0039 | 25.0023
20 | 1.614 | 0.08113 | -0.0027 | 19.894

## 85. Re 6M Mach 0.25 (1)
BIGFOIL.COM POLAR EXPORT
NACA2209
NACA2209 |  |  |  | Cl Max: | 1.162 | at alpha= | 9.5 | deg
JavaFoil+Calcfoil stall+Eppler ext transition |  |  |  | L/D Max: | 106.291 | at alpha= | 9 | deg
Re: | 6000000 |  |  | Cd Min: | 0.00864 | at alpha= | 2.5 | deg
Mach: | 0.25 |  |  | Cl=0 at alpha= | -1.8583 | deg
|  |  |  | @ Cl=0.1, Cd= | 0.0099166
|  |  |  | @ Cl=0.4, Cd= | 0.0088228
|  |  |  | @ Cl=0.6, Cd= | 0.008646
alpha (deg) | Cl | Cd | Cm | Cl/Cd
-12.5 | -0.336 | 0.08835 | -0.014 | -3.807
-12 | -0.377 | 0.08296 | -0.014 | -4.549
-11.5 | -0.413 | 0.07763 | -0.014 | -5.324
-11 | -0.444 | 0.07233 | -0.014 | -6.132
-10.5 | -0.467 | 0.06818 | -0.014 | -6.856
-10 | -0.485 | 0.06349 | -0.015 | -7.635
-9.5 | -0.495 | 0.05867 | -0.015 | -8.444
-9 | -0.498 | 0.05389 | -0.016 | -9.25
-8.5 | -0.494 | 0.04888 | -0.018 | -10.105
-8 | -0.485 | 0.04275 | -0.019 | -11.353
-7.5 | -0.566 | 0.00973 | -0.03 | -58.242
-7 | -0.536 | 0.01 | -0.03 | -53.637
-6.5 | -0.5 | 0.0096 | -0.031 | -52.041
-6 | -0.458 | 0.01022 | -0.031 | -44.814
-5.5 | -0.412 | 0.00983 | -0.031 | -41.862
-5 | -0.362 | 0.00957 | -0.031 | -37.795
-4.5 | -0.308 | 0.00936 | -0.032 | -32.925
-4 | -0.253 | 0.00916 | -0.032 | -27.586
-3.5 | -0.195 | 0.00901 | -0.032 | -21.686
-3 | -0.137 | 0.00985 | -0.032 | -13.881
-2.5 | -0.077 | 0.00969 | -0.033 | -7.972
-2 | -0.017 | 0.00954 | -0.033 | -1.794
-1.5 | 0.043 | 0.00944 | -0.033 | 4.595
-1 | 0.104 | 0.00995 | -0.033 | 10.469
-0.5 | 0.165 | 0.00964 | -0.033 | 17.109
0 | 0.226 | 0.0092 | -0.034 | 24.515
0.5 | 0.286 | 0.00905 | -0.034 | 31.623
1 | 0.347 | 0.00892 | -0.034 | 38.859
1.5 | 0.407 | 0.00881 | -0.035 | 46.239
2 | 0.467 | 0.00876 | -0.035 | 53.349
2.5 | 0.528 | 0.00864 | -0.035 | 61.042
3 | 0.588 | 0.00864 | -0.035 | 68.064
3.5 | 0.648 | 0.00867 | -0.036 | 74.728
4 | 0.706 | 0.00865 | -0.036 | 81.714
4.5 | 0.764 | 0.00877 | -0.036 | 87.202
5 | 0.821 | 0.0091 | -0.036 | 90.213
5.5 | 0.876 | 0.00955 | -0.037 | 91.706
6 | 0.929 | 0.00987 | -0.037 | 94.097
6.5 | 0.979 | 0.01105 | -0.037 | 88.587
7 | 1.024 | 0.01098 | -0.037 | 93.26
7.5 | 1.066 | 0.01098 | -0.038 | 97.02
8 | 1.102 | 0.01103 | -0.038 | 99.918
8.5 | 1.131 | 0.01115 | -0.038 | 101.498
9 | 1.152 | 0.01084 | -0.038 | 106.291
9.5 | 1.162 | 0.01265 | -0.039 | 91.853
10 | 1.161 | 0.01358 | -0.039 | 85.512
10.5 | 1.148 | 0.01469 | -0.039 | 78.164
11 | 1.122 | 0.01612 | -0.039 | 69.598
11.5 | 1.08 | 0.01836 | -0.039 | 58.817
12 | 1.02 | 0.0226 | -0.038 | 45.128
12.5 | 0.943 | 0.03111 | -0.037 | 30.3
13 | 0.85 | 0.04792 | -0.034 | 17.733
13.5 | 0.762 | 0.06696 | -0.031 | 11.381
14 | 0.685 | 0.08091 | -0.029 | 8.467
14.5 | 0.603 | 0.09703 | -0.026 | 6.217

## 86. Re 6M Mach 0.25 (2)
BIGFOIL.COM POLAR EXPORT
NACA2209
NACA2209 |  |  |  | Cl Max: | 1.6465 | at alpha= | 15 | deg
XFOIL ncrit=9 |  |  |  | L/D Max: | 137.467 | at alpha= | 4.5 | deg
Re: | 6000000 |  |  | Cd Min: | 0.1865 | at alpha= | -16 | deg
Mach: | 0.25 |  |  | Cl=0 at alpha= | -1.9168 | deg
|  |  |  | @ Cl=0.1, Cd= | 0.0059278
|  |  |  | @ Cl=0.4, Cd= | 0.0050744
|  |  |  | @ Cl=0.6, Cd= | 0.0047953
alpha (deg) | Cl | Cd | Cm | Cl/Cd
-16 | -0.6243 | 0.1865 | 0.0254 | -3.3475
-15.5 | -0.6121 | 0.17854 | 0.022 | -3.4284
-14.5 | -0.5991 | 0.1596 | 0.0143 | -3.7538
-14 | -0.6 | 0.14842 | 0.0099 | -4.0426
-13.5 | -0.589 | 0.1415 | 0.007 | -4.1625
-13 | -0.6908 | 0.10797 | -0.0091 | -6.3981
-12.5 | -0.7981 | 0.07956 | -0.0281 | -10.0314
-12 | -0.9319 | 0.05002 | -0.0562 | -18.6305
-11.5 | -1.0315 | 0.03168 | -0.0532 | -32.56
-11 | -1.05 | 0.01942 | -0.0488 | -54.068
-10.5 | -0.9971 | 0.01569 | -0.0488 | -63.55
-10 | -0.9368 | 0.01338 | -0.0489 | -70.0149
-9.5 | -0.88 | 0.01106 | -0.0482 | -79.566
-9 | -0.8182 | 0.01 | -0.0477 | -81.82
-8.5 | -0.7512 | 0.00918 | -0.0485 | -81.8301
-8 | -0.6832 | 0.00844 | -0.0495 | -80.9479
-7.5 | -0.6179 | 0.00786 | -0.05 | -78.6132
-7 | -0.5614 | 0.00724 | -0.0487 | -77.5414
-6.5 | -0.5072 | 0.0069 | -0.047 | -73.5072
-6 | -0.4537 | 0.0067 | -0.0451 | -67.7164
-5.5 | -0.4002 | 0.00649 | -0.0434 | -61.6641
-5 | -0.345 | 0.00631 | -0.0422 | -54.6751
-4.5 | -0.2892 | 0.00617 | -0.0412 | -46.872
-4 | -0.2332 | 0.00604 | -0.0402 | -38.6093
-3.5 | -0.1772 | 0.00594 | -0.0394 | -29.8316
-3 | -0.1211 | 0.0059 | -0.0386 | -20.5254
-2.5 | -0.0654 | 0.00589 | -0.0379 | -11.1036
-2 | -0.0093 | 0.00588 | -0.0372 | -1.5816
-1.5 | 0.0466 | 0.00588 | -0.0366 | 7.9252
-1 | 0.1025 | 0.00593 | -0.0359 | 17.285
-0.5 | 0.1583 | 0.00597 | -0.0353 | 26.5159
0 | 0.2141 | 0.006 | -0.0348 | 35.6833
1 | 0.3205 | 0.00534 | -0.0329 | 60.0187
1.5 | 0.3745 | 0.00514 | -0.032 | 72.8599
2 | 0.4289 | 0.005 | -0.0312 | 85.78
2.5 | 0.4819 | 0.00483 | -0.0299 | 99.7723
3 | 0.5319 | 0.00466 | -0.0278 | 114.1416
3.5 | 0.5983 | 0.00479 | -0.0294 | 124.9061
4 | 0.6689 | 0.00501 | -0.0321 | 133.513
4.5 | 0.7327 | 0.00533 | -0.0332 | 137.4672
5 | 0.7928 | 0.00585 | -0.0336 | 135.5214
5.5 | 0.8566 | 0.00654 | -0.0349 | 130.9786
6 | 0.9206 | 0.00716 | -0.0361 | 128.5754
6.5 | 0.9855 | 0.00771 | -0.0374 | 127.821
7 | 1.0344 | 0.00817 | -0.0351 | 126.6095
7.5 | 1.0833 | 0.00863 | -0.0327 | 125.5272
8 | 1.1327 | 0.00912 | -0.0304 | 124.1996
8.5 | 1.182 | 0.00967 | -0.0281 | 122.2337
9 | 1.2324 | 0.01019 | -0.026 | 120.9421
9.5 | 1.2816 | 0.01085 | -0.0236 | 118.1198
10 | 1.3314 | 0.01146 | -0.0213 | 116.178
10.5 | 1.3795 | 0.0122 | -0.0187 | 113.0738
11 | 1.4252 | 0.01309 | -0.0157 | 108.877
11.5 | 1.4709 | 0.01393 | -0.0127 | 105.5922
12 | 1.5139 | 0.0149 | -0.0093 | 101.604
12.5 | 1.553 | 0.01604 | -0.0053 | 96.8204
13 | 1.5822 | 0.01764 | 0 | 89.6939
13.5 | 1.6034 | 0.01915 | 0.0064 | 83.7285
14 | 1.6233 | 0.0211 | 0.0118 | 76.9336
14.5 | 1.6427 | 0.02332 | 0.0162 | 70.4417
15 | 1.6465 | 0.02705 | 0.0201 | 60.8688
15.5 | 1.6439 | 0.03217 | 0.0217 | 51.1004
16 | 1.6366 | 0.03888 | 0.0208 | 42.0936
16.5 | 1.6046 | 0.04973 | 0.0162 | 32.2662
17 | 1.564 | 0.06264 | 0.0099 | 24.9681
17.5 | 1.5139 | 0.07697 | 0.0029 | 19.6687
18 | 1.4449 | 0.09409 | -0.0055 | 15.3566
18.5 | 1.3941 | 0.10895 | -0.0127 | 12.7958
19 | 1.3352 | 0.12545 | -0.021 | 10.6433
19.5 | 1.2732 | 0.14299 | -0.0301 | 8.9041
20 | 1.2465 | 0.15511 | -0.0363 | 8.0362

## 87. Re 6M Mach 0.50 (1)
BIGFOIL.COM POLAR EXPORT
NACA2209
NACA2209 |  |  |  | Cl Max: | 1.169 | at alpha= | 20 | deg
JavaFoil+Calcfoil stall+Eppler ext transition |  |  |  | L/D Max: | 98.864 | at alpha= | 7 | deg
Re: | 6000000 |  |  | Cd Min: | 0.00879 | at alpha= | 1.5 | deg
Mach: | 0.5 |  |  | Cl=0 at alpha= | -1.8582 | deg
|  |  |  | @ Cl=0.1, Cd= | 0.0099453
|  |  |  | @ Cl=0.4, Cd= | 0.0088628
|  |  |  | @ Cl=0.6, Cd= | 0.0093566
alpha (deg) | Cl | Cd | Cm | Cl/Cd
-20 | -0.957 | 0.14004 | -0.017 | -6.836
-19.5 | -0.93 | 0.1476 | -0.017 | -6.299
-19 | -0.905 | 0.13564 | -0.017 | -6.672
-18.5 | -0.88 | 0.12716 | -0.017 | -6.922
-18 | -0.852 | 0.13499 | -0.017 | -6.314
-17.5 | -0.828 | 0.12302 | -0.017 | -6.726
-17 | -0.803 | 0.11374 | -0.017 | -7.062
-16.5 | -0.775 | 0.1232 | -0.017 | -6.288
-16 | -0.75 | 0.10988 | -0.017 | -6.822
-15.5 | -0.726 | 0.10016 | -0.018 | -7.247
-15 | -0.697 | 0.10932 | -0.017 | -6.371
-14.5 | -0.671 | 0.09693 | -0.017 | -6.924
-14 | -0.647 | 0.08808 | -0.018 | -7.346
-13.5 | -0.618 | 0.09209 | -0.016 | -6.713
-13 | -0.593 | 0.08355 | -0.017 | -7.097
-12.5 | -0.569 | 0.0756 | -0.018 | -7.53
-12 | -0.54 | 0.07851 | -0.017 | -6.873
-11.5 | -0.515 | 0.07145 | -0.017 | -7.202
-11 | -0.487 | 0.0716 | -0.017 | -6.805
-10.5 | -0.461 | 0.06661 | -0.017 | -6.919
-10 | -0.436 | 0.05992 | -0.018 | -7.283
-9.5 | -0.408 | 0.06061 | -0.017 | -6.726
-9 | -0.382 | 0.05494 | -0.018 | -6.962
-8.5 | -0.355 | 0.0546 | -0.017 | -6.498
-8 | -0.329 | 0.05023 | -0.018 | -6.545
-7.5 | -0.302 | 0.04869 | -0.017 | -6.199
-7 | -0.275 | 0.04765 | -0.017 | -5.766
-6.5 | -0.249 | 0.04327 | -0.018 | -5.753
-6 | -0.222 | 0.04134 | -0.018 | -5.374
-5.5 | -0.311 | 0.03852 | -0.019 | -8.082
-5 | -0.371 | 0.00996 | -0.035 | -37.283
-4.5 | -0.329 | 0.00964 | -0.035 | -34.134
-4 | -0.275 | 0.01015 | -0.036 | -27.067
-3.5 | -0.215 | 0.00985 | -0.036 | -21.811
-3 | -0.151 | 0.00964 | -0.036 | -15.709
-2.5 | -0.086 | 0.00949 | -0.036 | -9.051
-2 | -0.019 | 0.00937 | -0.037 | -2.036
-1.5 | 0.048 | 0.00993 | -0.037 | 4.876
-1 | 0.116 | 0.00995 | -0.037 | 11.69
-0.5 | 0.184 | 0.01042 | -0.037 | 17.694
0 | 0.252 | 0.01025 | -0.038 | 24.602
0.5 | 0.32 | 0.00892 | -0.038 | 35.845
1 | 0.387 | 0.00888 | -0.038 | 43.631
1.5 | 0.455 | 0.00879 | -0.039 | 51.754
2 | 0.522 | 0.00946 | -0.039 | 55.152
2.5 | 0.589 | 0.00946 | -0.039 | 62.272
3 | 0.656 | 0.00883 | -0.039 | 74.306
3.5 | 0.722 | 0.00968 | -0.04 | 74.6
4 | 0.787 | 0.009 | -0.04 | 87.444
4.5 | 0.85 | 0.0093 | -0.04 | 91.414
5 | 0.911 | 0.00979 | -0.041 | 92.962
5.5 | 0.966 | 0.01035 | -0.041 | 93.383
6 | 1.015 | 0.01066 | -0.041 | 95.233
6.5 | 1.054 | 0.01097 | -0.041 | 96.09
7 | 1.072 | 0.01084 | -0.042 | 98.864
7.5 | 1.052 | 0.01317 | -0.042 | 79.832
8 | 0.904 | 0.0152 | -0.042 | 59.444
8.5 | 0.673 | 0.01667 | -0.042 | 40.371
9 | 0.696 | 0.0189 | -0.041 | 36.793
9.5 | 0.713 | 0.02253 | -0.041 | 31.62
10 | 0.741 | 0.02382 | -0.041 | 31.117
10.5 | 0.77 | 0.02493 | -0.041 | 30.904
11 | 0.702 | 0.06979 | -0.029 | 10.06
11.5 | 0.786 | 0.04344 | -0.038 | 18.085
12 | 0.824 | 0.04107 | -0.039 | 20.059
12.5 | 0.769 | 0.0893 | -0.024 | 8.615
13 | 0.844 | 0.0638 | -0.036 | 13.237
13.5 | 0.889 | 0.05681 | -0.038 | 15.646
14 | 0.852 | 0.10057 | -0.026 | 8.469
14.5 | 0.913 | 0.08187 | -0.034 | 11.152
15 | 0.905 | 0.11364 | -0.027 | 7.961
15.5 | 0.935 | 0.11098 | -0.028 | 8.422
16 | 0.99 | 0.09451 | -0.034 | 10.471
16.5 | 0.983 | 0.12508 | -0.028 | 7.857
17 | 1.01 | 0.12317 | -0.028 | 8.203
17.5 | 1.039 | 0.13358 | -0.029 | 7.777
18 | 1.064 | 0.13356 | -0.029 | 7.963
18.5 | 1.097 | 0.13992 | -0.031 | 7.841
19 | 1.116 | 0.14529 | -0.03 | 7.682
19.5 | 1.153 | 0.14674 | -0.033 | 7.861
20 | 1.169 | 0.15388 | -0.031 | 7.6

## 88. Re 6M Mach 0.50 (2)
BIGFOIL.COM POLAR EXPORT
NACA2209
NACA2209 |  |  |  | Cl Max: | 1.2978 | at alpha= | 8 | deg
XFOIL ncrit=9 |  |  |  | L/D Max: | 145.338 | at alpha= | 4.5 | deg
Re: | 6000000 |  |  | Cd Min: | 0.01124 | at alpha= | 8 | deg
Mach: | 0.5 |  |  | Cl=0 at alpha= | -99 | deg
|  |  |  | @ Cl=0.1, Cd= | 0.00627
|  |  |  | @ Cl=0.4, Cd= | 0.0054618
|  |  |  | @ Cl=0.6, Cd= | 0.0049047
alpha (deg) | Cl | Cd | Cm | Cl/Cd
0 | 0.2403 | 0.00627 | -0.038 | 38.3254
0.5 | 0.3041 | 0.00624 | -0.0372 | 48.734
1 | 0.362 | 0.00563 | -0.0355 | 64.2984
1.5 | 0.423 | 0.00536 | -0.0342 | 78.9179
2 | 0.485 | 0.00524 | -0.0329 | 92.5573
2.5 | 0.5454 | 0.00504 | -0.0311 | 108.2143
3 | 0.6019 | 0.0049 | -0.0282 | 122.8367
3.5 | 0.6821 | 0.00503 | -0.0301 | 135.6064
4 | 0.7637 | 0.00533 | -0.0323 | 143.2833
4.5 | 0.8386 | 0.00577 | -0.0328 | 145.338
5 | 0.909 | 0.00663 | -0.0324 | 137.1041
5.5 | 0.9847 | 0.00752 | -0.0327 | 130.9441
6 | 1.0631 | 0.00824 | -0.0329 | 129.017
6.5 | 1.1233 | 0.00884 | -0.0289 | 127.0701
7 | 1.1817 | 0.00947 | -0.0241 | 124.7835
7.5 | 1.2401 | 0.01025 | -0.0188 | 120.9854
8 | 1.2978 | 0.01124 | -0.0129 | 115.4626

## 89. Re 7M Mach 0.00 (1)
BIGFOIL.COM POLAR EXPORT
NACA2209
NACA2209 |  |  |  | Cl Max: | 1.209 | at alpha= | 11 | deg
JavaFoil+Calcfoil stall+Eppler ext transition |  |  |  | L/D Max: | 109.347 | at alpha= | 10 | deg
Re: | 7000000 |  |  | Cd Min: | 0.00844 | at alpha= | 2.5 | deg
Mach: | 0 |  |  | Cl=0 at alpha= | -1.8559 | deg
|  |  |  | @ Cl=0.1, Cd= | 0.010823
|  |  |  | @ Cl=0.4, Cd= | 0.0086198
|  |  |  | @ Cl=0.6, Cd= | 0.0084553
alpha (deg) | Cl | Cd | Cm | Cl/Cd
-14 | -0.527 | 0.09574 | -0.014 | -5.507
-13.5 | -0.54 | 0.09057 | -0.014 | -5.965
-13 | -0.552 | 0.08527 | -0.014 | -6.469
-12.5 | -0.561 | 0.08014 | -0.014 | -7.002
-12 | -0.568 | 0.07503 | -0.015 | -7.574
-11.5 | -0.573 | 0.0703 | -0.015 | -8.147
-11 | -0.574 | 0.06561 | -0.016 | -8.752
-10.5 | -0.573 | 0.06048 | -0.016 | -9.474
-10 | -0.568 | 0.05559 | -0.017 | -10.224
-9.5 | -0.562 | 0.04976 | -0.018 | -11.286
-9 | -0.66 | 0.0095 | -0.029 | -69.48
-8.5 | -0.639 | 0.00984 | -0.029 | -64.98
-8 | -0.61 | 0.01007 | -0.029 | -60.581
-7.5 | -0.576 | 0.00974 | -0.029 | -59.173
-7 | -0.539 | 0.00938 | -0.03 | -57.398
-6.5 | -0.497 | 0.00997 | -0.03 | -49.825
-6 | -0.452 | 0.00971 | -0.03 | -46.532
-5.5 | -0.404 | 0.00943 | -0.03 | -42.828
-5 | -0.353 | 0.00916 | -0.03 | -38.598
-4.5 | -0.3 | 0.00957 | -0.031 | -31.389
-4 | -0.246 | 0.00881 | -0.031 | -27.871
-3.5 | -0.19 | 0.00971 | -0.031 | -19.529
-3 | -0.133 | 0.00954 | -0.031 | -13.909
-2.5 | -0.075 | 0.0094 | -0.031 | -7.967
-2 | -0.017 | 0.00921 | -0.032 | -1.801
-1.5 | 0.042 | 0.00923 | -0.032 | 4.552
-1 | 0.101 | 0.01085 | -0.032 | 9.295
-0.5 | 0.16 | 0.01065 | -0.032 | 14.995
0 | 0.218 | 0.00894 | -0.033 | 24.443
0.5 | 0.277 | 0.00879 | -0.033 | 31.518
1 | 0.336 | 0.00868 | -0.033 | 38.691
1.5 | 0.394 | 0.00863 | -0.033 | 45.669
2 | 0.453 | 0.00853 | -0.034 | 53.08
2.5 | 0.511 | 0.00844 | -0.034 | 60.548
3 | 0.569 | 0.00845 | -0.034 | 67.413
3.5 | 0.627 | 0.00846 | -0.034 | 74.116
4 | 0.685 | 0.00845 | -0.035 | 81.031
4.5 | 0.741 | 0.00849 | -0.035 | 87.322
5 | 0.796 | 0.00878 | -0.035 | 90.72
5.5 | 0.85 | 0.0091 | -0.035 | 93.426
6 | 0.903 | 0.00993 | -0.036 | 90.863
6.5 | 0.953 | 0.01097 | -0.036 | 86.819
7 | 1 | 0.01079 | -0.036 | 92.671
7.5 | 1.044 | 0.01069 | -0.036 | 97.627
8 | 1.084 | 0.01123 | -0.037 | 96.498
8.5 | 1.121 | 0.01117 | -0.037 | 100.308
9 | 1.151 | 0.01119 | -0.037 | 102.879
9.5 | 1.175 | 0.01129 | -0.037 | 104.076
10 | 1.193 | 0.01091 | -0.038 | 109.347
10.5 | 1.205 | 0.01263 | -0.038 | 95.364
11 | 1.209 | 0.01345 | -0.038 | 89.88
11.5 | 1.206 | 0.01438 | -0.038 | 83.902
12 | 1.196 | 0.01555 | -0.038 | 76.874
12.5 | 1.177 | 0.0171 | -0.038 | 68.85
13 | 1.15 | 0.0194 | -0.038 | 59.288
13.5 | 1.116 | 0.02294 | -0.038 | 48.636
14 | 1.074 | 0.02831 | -0.037 | 37.943
14.5 | 1.028 | 0.03591 | -0.036 | 28.636
15 | 0.973 | 0.04785 | -0.035 | 20.326
15.5 | 0.918 | 0.06242 | -0.033 | 14.701
16 | 0.871 | 0.07465 | -0.032 | 11.661

## 90. Re 7M Mach 0.00 (2)
BIGFOIL.COM POLAR EXPORT
NACA2209
NACA2209 |  |  |  | Cl Max: | 1.7976 | at alpha= | 18.5 | deg
XFOIL ncrit=9 |  |  |  | L/D Max: | 137.588 | at alpha= | 4.5 | deg
Re: | 7000000 |  |  | Cd Min: | 0.05899 | at alpha= | 20 | deg
Mach: | 0 |  |  | Cl=0 at alpha= | -1.9137 | deg
|  |  |  | @ Cl=0.1, Cd= | 0.0058011
|  |  |  | @ Cl=0.4, Cd= | 0.0049901
|  |  |  | @ Cl=0.6, Cd= | 0.0046948
alpha (deg) | Cl | Cd | Cm | Cl/Cd
-18.5 | -1.4842 | 0.0375 | -0.0668 | -39.5787
-18 | -1.5094 | 0.0312 | -0.0665 | -48.3782
-17.5 | -1.516 | 0.02787 | -0.0619 | -54.3954
-17 | -1.5068 | 0.02525 | -0.0572 | -59.6752
-16.5 | -1.4855 | 0.02284 | -0.0539 | -65.0394
-16 | -1.4557 | 0.021 | -0.0511 | -69.319
-15.5 | -1.4223 | 0.01936 | -0.0485 | -73.4659
-15 | -1.3857 | 0.01799 | -0.0461 | -77.0261
-14.5 | -1.3476 | 0.01679 | -0.0436 | -80.2621
-14 | -1.3099 | 0.01563 | -0.0409 | -83.8068
-13.5 | -1.2708 | 0.01468 | -0.0382 | -86.5668
-13 | -1.2309 | 0.01385 | -0.0355 | -88.8736
-12.5 | -1.179 | 0.01297 | -0.0353 | -90.9021
-12 | -1.1215 | 0.01225 | -0.0362 | -91.551
-11.5 | -1.0632 | 0.01157 | -0.0372 | -91.8928
-11 | -1.0044 | 0.01082 | -0.0382 | -92.8281
-10.5 | -0.9454 | 0.00995 | -0.0393 | -95.0151
-10 | -0.8871 | 0.00927 | -0.0402 | -95.6958
-9.5 | -0.8315 | 0.0087 | -0.0403 | -95.5747
-9 | -0.7712 | 0.0082 | -0.0414 | -94.0488
-8 | -0.6467 | 0.00738 | -0.0444 | -87.6287
-7.5 | -0.5907 | 0.0069 | -0.0444 | -85.6087
-7 | -0.5392 | 0.00663 | -0.0433 | -81.3273
-6.5 | -0.4883 | 0.00645 | -0.0421 | -75.7054
-6 | -0.4377 | 0.00637 | -0.0408 | -68.7127
-5.5 | -0.3857 | 0.00618 | -0.0398 | -62.411
-5 | -0.3325 | 0.00609 | -0.0391 | -54.5977
-4.5 | -0.279 | 0.00595 | -0.0385 | -46.8908
-4 | -0.2251 | 0.00587 | -0.0379 | -38.3475
-3.5 | -0.1713 | 0.00579 | -0.0373 | -29.5855
-3 | -0.1175 | 0.00576 | -0.0368 | -20.3993
-2.5 | -0.0635 | 0.00575 | -0.0363 | -11.0435
-2 | -0.0093 | 0.00574 | -0.0358 | -1.6202
-1.5 | 0.0446 | 0.00576 | -0.0353 | 7.7431
-1 | 0.0988 | 0.0058 | -0.0348 | 17.0345
-0.5 | 0.1528 | 0.00585 | -0.0343 | 26.1197
0 | 0.2071 | 0.00586 | -0.0339 | 35.3413
0.5 | 0.2606 | 0.00578 | -0.0334 | 45.0865
1 | 0.311 | 0.00528 | -0.0324 | 58.9015
1.5 | 0.3635 | 0.00508 | -0.0317 | 71.5551
2 | 0.4163 | 0.00495 | -0.031 | 84.101
2.5 | 0.4684 | 0.0048 | -0.0302 | 97.5833
3 | 0.518 | 0.0046 | -0.0287 | 112.6087
3.5 | 0.5712 | 0.00458 | -0.0279 | 124.7162
4.5 | 0.7017 | 0.0051 | -0.0323 | 137.5882
5 | 0.7571 | 0.00559 | -0.0323 | 135.4383
5.5 | 0.8173 | 0.00619 | -0.0336 | 132.0355
6 | 0.878 | 0.00672 | -0.035 | 130.6548
6.5 | 0.939 | 0.0072 | -0.0365 | 130.4167
7 | 0.9993 | 0.00766 | -0.0378 | 130.4569
7.5 | 1.0455 | 0.00806 | -0.0359 | 129.7146
8 | 1.0921 | 0.00848 | -0.0341 | 128.7854
8.5 | 1.1393 | 0.00888 | -0.0325 | 128.2995
9 | 1.1861 | 0.00935 | -0.0308 | 126.8556
9.5 | 1.2336 | 0.00979 | -0.0294 | 126.0061
10 | 1.2801 | 0.01035 | -0.0279 | 123.6812
10.5 | 1.3273 | 0.01083 | -0.0265 | 122.5577
11 | 1.3732 | 0.0114 | -0.025 | 120.4561
11.5 | 1.4172 | 0.01211 | -0.0232 | 117.0273
12 | 1.4617 | 0.01271 | -0.0215 | 115.0039
12.5 | 1.505 | 0.01334 | -0.0198 | 112.8186
13 | 1.5467 | 0.01405 | -0.0178 | 110.0854
13.5 | 1.5861 | 0.01486 | -0.0155 | 106.7362
14 | 1.6222 | 0.01583 | -0.0127 | 102.4763
14.5 | 1.6562 | 0.01683 | -0.0098 | 98.4076
15 | 1.6865 | 0.01777 | -0.0062 | 94.9071
15.5 | 1.7128 | 0.01879 | -0.0022 | 91.1549
16 | 1.7383 | 0.02004 | 0.0013 | 86.7415
16.5 | 1.7589 | 0.02166 | 0.0048 | 81.205
17 | 1.7761 | 0.02365 | 0.008 | 75.0994
17.5 | 1.7898 | 0.02614 | 0.0106 | 68.4698
18 | 1.7952 | 0.02967 | 0.0126 | 60.5056
18.5 | 1.7976 | 0.03404 | 0.0133 | 52.8085
19 | 1.7906 | 0.04004 | 0.0127 | 44.7203
19.5 | 1.7686 | 0.04865 | 0.0101 | 36.3535
20 | 1.7397 | 0.05899 | 0.0059 | 29.4914

## 91. Re 7M Mach 0.10 (1)
BIGFOIL.COM POLAR EXPORT
NACA2209
NACA2209 |  |  |  | Cl Max: | 1.201 | at alpha= | 11 | deg
JavaFoil+Calcfoil stall+Eppler ext transition |  |  |  | L/D Max: | 107.836 | at alpha= | 9.5 | deg
Re: | 7000000 |  |  | Cd Min: | 0.00847 | at alpha= | 4 | deg
Mach: | 0.1 |  |  | Cl=0 at alpha= | -1.8559 | deg
|  |  |  | @ Cl=0.1, Cd= | 0.010872
|  |  |  | @ Cl=0.4, Cd= | 0.0086453
|  |  |  | @ Cl=0.6, Cd= | 0.0084952
alpha (deg) | Cl | Cd | Cm | Cl/Cd
-13.5 | -0.512 | 0.09142 | -0.014 | -5.595
-13 | -0.526 | 0.08639 | -0.014 | -6.089
-12.5 | -0.539 | 0.08143 | -0.014 | -6.614
-12 | -0.549 | 0.07626 | -0.015 | -7.196
-11.5 | -0.556 | 0.07155 | -0.015 | -7.772
-11 | -0.561 | 0.0664 | -0.015 | -8.443
-10.5 | -0.562 | 0.06157 | -0.016 | -9.123
-10 | -0.559 | 0.0567 | -0.017 | -9.862
-9.5 | -0.553 | 0.05209 | -0.018 | -10.61
-9 | -0.546 | 0.04463 | -0.019 | -12.234
-8.5 | -0.636 | 0.00947 | -0.029 | -67.177
-8 | -0.608 | 0.01015 | -0.029 | -59.933
-7.5 | -0.576 | 0.00976 | -0.029 | -58.966
-7 | -0.539 | 0.00946 | -0.03 | -56.927
-6.5 | -0.498 | 0.01006 | -0.03 | -49.486
-6 | -0.453 | 0.00973 | -0.03 | -46.556
-5.5 | -0.405 | 0.00945 | -0.03 | -42.874
-5 | -0.355 | 0.00921 | -0.031 | -38.507
-4.5 | -0.302 | 0.00905 | -0.031 | -33.336
-4 | -0.247 | 0.00887 | -0.031 | -27.831
-3.5 | -0.191 | 0.00979 | -0.031 | -19.467
-3 | -0.133 | 0.00961 | -0.031 | -13.873
-2.5 | -0.075 | 0.00943 | -0.032 | -7.974
-2 | -0.017 | 0.00922 | -0.032 | -1.807
-1.5 | 0.042 | 0.00927 | -0.032 | 4.554
-1 | 0.101 | 0.0109 | -0.032 | 9.301
-0.5 | 0.161 | 0.01063 | -0.033 | 15.102
0 | 0.22 | 0.00895 | -0.033 | 24.523
0.5 | 0.279 | 0.00884 | -0.033 | 31.527
1 | 0.337 | 0.00872 | -0.033 | 38.689
1.5 | 0.396 | 0.00865 | -0.034 | 45.806
2 | 0.455 | 0.00858 | -0.034 | 53.057
2.5 | 0.514 | 0.00849 | -0.034 | 60.506
3 | 0.572 | 0.0085 | -0.034 | 67.352
3.5 | 0.63 | 0.00849 | -0.035 | 74.289
4 | 0.688 | 0.00847 | -0.035 | 81.179
4.5 | 0.745 | 0.00855 | -0.035 | 87.123
5 | 0.8 | 0.00882 | -0.035 | 90.761
5.5 | 0.854 | 0.0092 | -0.036 | 92.905
6 | 0.907 | 0.01005 | -0.036 | 90.171
6.5 | 0.957 | 0.01029 | -0.036 | 93.005
7 | 1.004 | 0.01091 | -0.036 | 91.98
7.5 | 1.047 | 0.01078 | -0.037 | 97.125
8 | 1.087 | 0.01135 | -0.037 | 95.777
8.5 | 1.123 | 0.01129 | -0.037 | 99.431
9 | 1.152 | 0.01135 | -0.037 | 101.498
9.5 | 1.175 | 0.01089 | -0.038 | 107.836
10 | 1.191 | 0.01207 | -0.038 | 98.632
10.5 | 1.2 | 0.01282 | -0.038 | 93.554
11 | 1.201 | 0.0137 | -0.038 | 87.647
11.5 | 1.194 | 0.01473 | -0.038 | 81.073
12 | 1.179 | 0.01601 | -0.038 | 73.61
12.5 | 1.154 | 0.01792 | -0.038 | 64.389
13 | 1.121 | 0.02071 | -0.038 | 54.14
13.5 | 1.079 | 0.02523 | -0.037 | 42.78
14 | 1.03 | 0.03244 | -0.036 | 31.758
14.5 | 0.978 | 0.04213 | -0.035 | 23.214
15 | 0.92 | 0.0549 | -0.034 | 16.761
15.5 | 0.865 | 0.06886 | -0.033 | 12.563
16 | 0.812 | 0.08444 | -0.031 | 9.616

## 92. Re 7M Mach 0.10 (2)
BIGFOIL.COM POLAR EXPORT
NACA2209
NACA2209 |  |  |  | Cl Max: | 1.7793 | at alpha= | 17.5 | deg
XFOIL ncrit=9 |  |  |  | L/D Max: | 138.141 | at alpha= | 4.5 | deg
Re: | 7000000 |  |  | Cd Min: | 0.07368 | at alpha= | 20 | deg
Mach: | 0.1 |  |  | Cl=0 at alpha= | -1.9133 | deg
|  |  |  | @ Cl=0.1, Cd= | 0.0058105
|  |  |  | @ Cl=0.4, Cd= | 0.0049992
|  |  |  | @ Cl=0.6, Cd= | 0.0046912
alpha (deg) | Cl | Cd | Cm | Cl/Cd
-17.5 | -1.4087 | 0.03884 | -0.0683 | -36.2693
-17 | -1.4429 | 0.03188 | -0.0675 | -45.2604
-16.5 | -1.4595 | 0.02763 | -0.0613 | -52.823
-16 | -1.4441 | 0.0246 | -0.0575 | -58.7033
-15.5 | -1.4195 | 0.02208 | -0.0541 | -64.2889
-15 | -1.3876 | 0.02013 | -0.0511 | -68.9319
-14.5 | -1.3518 | 0.01852 | -0.0482 | -72.9914
-14 | -1.3163 | 0.01697 | -0.045 | -77.5663
-13.5 | -1.2781 | 0.01576 | -0.0419 | -81.0977
-13 | -1.2392 | 0.0147 | -0.0387 | -84.2993
-12.5 | -1.1907 | 0.01367 | -0.0375 | -87.1031
-12 | -1.1328 | 0.01276 | -0.0381 | -88.7774
-11.5 | -1.0738 | 0.01196 | -0.0389 | -89.7826
-11 | -1.0138 | 0.01124 | -0.0398 | -90.1957
-10.5 | -0.9539 | 0.01034 | -0.0408 | -92.2534
-10 | -0.8947 | 0.00951 | -0.0415 | -94.0799
-9.5 | -0.8388 | 0.00888 | -0.0414 | -94.4595
-9 | -0.7779 | 0.00834 | -0.0424 | -93.2734
-8.5 | -0.712 | 0.00787 | -0.0445 | -90.4701
-8 | -0.6519 | 0.00745 | -0.0452 | -87.5034
-7.5 | -0.595 | 0.00699 | -0.0452 | -85.1216
-7 | -0.5431 | 0.00668 | -0.044 | -81.3024
-6.5 | -0.4917 | 0.00649 | -0.0427 | -75.7627
-6 | -0.4407 | 0.00641 | -0.0413 | -68.752
-5.5 | -0.3883 | 0.00621 | -0.0403 | -62.5282
-5 | -0.3348 | 0.0061 | -0.0395 | -54.8852
-4.5 | -0.2809 | 0.00597 | -0.0388 | -47.0519
-4 | -0.2266 | 0.00588 | -0.0382 | -38.5374
-3.5 | -0.1724 | 0.0058 | -0.0376 | -29.7241
-3 | -0.1183 | 0.00577 | -0.037 | -20.5026
-2.5 | -0.0639 | 0.00576 | -0.0365 | -11.0938
-2 | -0.0094 | 0.00575 | -0.036 | -1.6348
-1.5 | 0.0448 | 0.00577 | -0.0354 | 7.7643
-1 | 0.0993 | 0.00581 | -0.035 | 17.0912
-0.5 | 0.1536 | 0.00585 | -0.0345 | 26.2564
0 | 0.2082 | 0.00586 | -0.034 | 35.529
0.5 | 0.2622 | 0.0058 | -0.0335 | 45.2069
1 | 0.3126 | 0.00529 | -0.0325 | 59.0926
1.5 | 0.3655 | 0.00509 | -0.0318 | 71.8075
2 | 0.4187 | 0.00495 | -0.0311 | 84.5859
2.5 | 0.471 | 0.00481 | -0.0302 | 97.921
3 | 0.5209 | 0.00461 | -0.0287 | 112.9935
3.5 | 0.5744 | 0.00459 | -0.0279 | 125.1416
4.5 | 0.7059 | 0.00511 | -0.0323 | 138.1409
5 | 0.7615 | 0.00562 | -0.0323 | 135.4982
5.5 | 0.8223 | 0.00622 | -0.0336 | 132.2026
6 | 0.8834 | 0.00677 | -0.035 | 130.4874
6.5 | 0.9449 | 0.00725 | -0.0364 | 130.331
7 | 1.0053 | 0.0077 | -0.0375 | 130.5584
7.5 | 1.0519 | 0.00811 | -0.0355 | 129.7041
8 | 1.0989 | 0.00854 | -0.0337 | 128.6768
8.5 | 1.1463 | 0.00897 | -0.0319 | 127.7926
9 | 1.1938 | 0.00942 | -0.0303 | 126.7304
9.5 | 1.2415 | 0.00991 | -0.0287 | 125.2775
10 | 1.2888 | 0.01045 | -0.0271 | 123.3301
10.5 | 1.3363 | 0.01096 | -0.0256 | 121.9252
11 | 1.3822 | 0.01159 | -0.0238 | 119.258
11.5 | 1.4269 | 0.01229 | -0.0219 | 116.1025
12 | 1.4717 | 0.01291 | -0.0201 | 113.9969
12.5 | 1.5149 | 0.0136 | -0.018 | 111.3897
13 | 1.5561 | 0.01439 | -0.0157 | 108.1376
13.5 | 1.5947 | 0.0153 | -0.0131 | 104.2288
14 | 1.6288 | 0.01643 | -0.0098 | 99.1357
14.5 | 1.6646 | 0.01731 | -0.0069 | 96.1641
15 | 1.6903 | 0.01836 | -0.0023 | 92.0643
15.5 | 1.7162 | 0.0196 | 0.0017 | 87.5612
16 | 1.7394 | 0.0211 | 0.0053 | 82.436
16.5 | 1.7569 | 0.02307 | 0.0089 | 76.1552
17 | 1.7699 | 0.02563 | 0.012 | 69.0558
17.5 | 1.7793 | 0.02885 | 0.0141 | 61.6742
18 | 1.7774 | 0.03365 | 0.0151 | 52.8202
18.5 | 1.7712 | 0.03966 | 0.0144 | 44.6596
19 | 1.7518 | 0.04806 | 0.0118 | 36.4503
19.5 | 1.7144 | 0.0597 | 0.007 | 28.7169
20 | 1.6651 | 0.07368 | 0.0006 | 22.5991

## 93. Re 7M Mach 0.25 (1)
BIGFOIL.COM POLAR EXPORT
NACA2209
NACA2209 |  |  |  | Cl Max: | 1.163 | at alpha= | 9.5 | deg
JavaFoil+Calcfoil stall+Eppler ext transition |  |  |  | L/D Max: | 104.484 | at alpha= | 9 | deg
Re: | 7000000 |  |  | Cd Min: | 0.00865 | at alpha= | 2.5 | deg
Mach: | 0.25 |  |  | Cl=0 at alpha= | -1.8583 | deg
|  |  |  | @ Cl=0.1, Cd= | 0.0097179
|  |  |  | @ Cl=0.4, Cd= | 0.0087817
|  |  |  | @ Cl=0.6, Cd= | 0.00866
alpha (deg) | Cl | Cd | Cm | Cl/Cd
-12.5 | -0.336 | 0.08722 | -0.014 | -3.858
-12 | -0.378 | 0.08222 | -0.014 | -4.591
-11.5 | -0.413 | 0.07684 | -0.014 | -5.381
-11 | -0.444 | 0.07157 | -0.014 | -6.201
-10.5 | -0.468 | 0.06741 | -0.015 | -6.939
-10 | -0.485 | 0.06282 | -0.015 | -7.723
-9.5 | -0.496 | 0.05794 | -0.016 | -8.56
-9 | -0.499 | 0.0531 | -0.017 | -9.401
-8.5 | -0.495 | 0.04788 | -0.018 | -10.34
-8 | -0.489 | 0.0405 | -0.02 | -12.067
-7.5 | -0.567 | 0.00956 | -0.03 | -59.239
-7 | -0.536 | 0.00987 | -0.03 | -54.323
-6.5 | -0.5 | 0.00948 | -0.031 | -52.692
-6 | -0.458 | 0.0101 | -0.031 | -45.329
-5.5 | -0.412 | 0.00973 | -0.031 | -42.322
-5 | -0.362 | 0.00947 | -0.031 | -38.196
-4.5 | -0.308 | 0.00927 | -0.032 | -33.243
-4 | -0.253 | 0.00908 | -0.032 | -27.834
-3.5 | -0.195 | 0.00892 | -0.032 | -21.887
-3 | -0.137 | 0.00976 | -0.032 | -14.012
-2.5 | -0.077 | 0.00961 | -0.033 | -8.039
-2 | -0.017 | 0.00946 | -0.033 | -1.809
-1.5 | 0.043 | 0.00983 | -0.033 | 4.414
-1 | 0.104 | 0.00971 | -0.033 | 10.718
-0.5 | 0.165 | 0.00946 | -0.033 | 17.443
0 | 0.226 | 0.00909 | -0.034 | 24.808
0.5 | 0.286 | 0.00898 | -0.034 | 31.883
1 | 0.347 | 0.00887 | -0.034 | 39.084
1.5 | 0.407 | 0.00877 | -0.035 | 46.447
2 | 0.467 | 0.00873 | -0.035 | 53.564
2.5 | 0.528 | 0.00865 | -0.035 | 61.007
3 | 0.588 | 0.00865 | -0.035 | 67.97
3.5 | 0.648 | 0.0087 | -0.036 | 74.44
4 | 0.707 | 0.00868 | -0.036 | 81.365
4.5 | 0.764 | 0.00879 | -0.036 | 86.938
5 | 0.821 | 0.00912 | -0.036 | 90.005
5.5 | 0.876 | 0.00959 | -0.037 | 91.354
6 | 0.929 | 0.00996 | -0.037 | 93.252
6.5 | 0.979 | 0.01083 | -0.037 | 90.392
7 | 1.024 | 0.01073 | -0.037 | 95.457
7.5 | 1.066 | 0.01135 | -0.038 | 93.906
8 | 1.102 | 0.01135 | -0.038 | 97.073
8.5 | 1.132 | 0.01084 | -0.038 | 104.365
9 | 1.152 | 0.01103 | -0.038 | 104.484
9.5 | 1.163 | 0.0123 | -0.039 | 94.528
10 | 1.162 | 0.01319 | -0.039 | 88.152
10.5 | 1.15 | 0.01423 | -0.039 | 80.79
11 | 1.124 | 0.01555 | -0.039 | 72.319
11.5 | 1.084 | 0.01754 | -0.039 | 61.798
12 | 1.026 | 0.02115 | -0.038 | 48.529
12.5 | 0.951 | 0.02831 | -0.037 | 33.599
13 | 0.861 | 0.04213 | -0.035 | 20.448
13.5 | 0.77 | 0.06147 | -0.032 | 12.522
14 | 0.689 | 0.07674 | -0.03 | 8.979
14.5 | 0.609 | 0.09038 | -0.028 | 6.741

## 94. Re 7M Mach 0.25 (2)
BIGFOIL.COM POLAR EXPORT
NACA2209
NACA2209 |  |  |  | Cl Max: | 1.6793 | at alpha= | 15.5 | deg
XFOIL ncrit=9 |  |  |  | L/D Max: | 139.942 | at alpha= | 4.5 | deg
Re: | 7000000 |  |  | Cd Min: | 0.19342 | at alpha= | -16.5 | deg
Mach: | 0.25 |  |  | Cl=0 at alpha= | -1.9088 | deg
|  |  |  | @ Cl=0.1, Cd= | 0.0058594
|  |  |  | @ Cl=0.4, Cd= | 0.0050756
|  |  |  | @ Cl=0.6, Cd= | 0.0046551
alpha (deg) | Cl | Cd | Cm | Cl/Cd
-16.5 | -0.6406 | 0.19342 | 0.029 | -3.312
-14.5 | -0.6054 | 0.15795 | 0.0141 | -3.8329
-14 | -0.6116 | 0.14535 | 0.009 | -4.2078
-13.5 | -0.7294 | 0.10881 | -0.0094 | -6.7034
-13 | -0.7895 | 0.08923 | -0.0217 | -8.8479
-12.5 | -0.9326 | 0.05346 | -0.0579 | -17.4448
-12 | -1.0484 | 0.03575 | -0.0572 | -29.3259
-11.5 | -1.1023 | 0.02144 | -0.0502 | -51.4132
-11 | -1.0567 | 0.01646 | -0.05 | -64.1981
-10.5 | -0.9983 | 0.0139 | -0.0498 | -71.8201
-10 | -0.9355 | 0.01213 | -0.0499 | -77.1228
-9.5 | -0.8775 | 0.01073 | -0.0488 | -81.7801
-9 | -0.8155 | 0.00945 | -0.0485 | -86.2963
-8.5 | -0.7455 | 0.00865 | -0.0499 | -86.185
-8 | -0.6808 | 0.008 | -0.0502 | -85.1
-7.5 | -0.6191 | 0.0075 | -0.0499 | -82.5467
-7 | -0.5646 | 0.00708 | -0.0481 | -79.7458
-6.5 | -0.5112 | 0.00673 | -0.0461 | -75.9584
-6 | -0.458 | 0.00657 | -0.0443 | -69.7108
-5.5 | -0.4028 | 0.00641 | -0.0429 | -62.8393
-5 | -0.3475 | 0.00621 | -0.0417 | -55.9581
-4.5 | -0.2911 | 0.0061 | -0.0408 | -47.7213
-4 | -0.235 | 0.00595 | -0.0399 | -39.4958
-3.5 | -0.1787 | 0.00587 | -0.0391 | -30.4429
-3 | -0.1226 | 0.00584 | -0.0384 | -20.9932
-2.5 | -0.0665 | 0.00583 | -0.0377 | -11.4065
-2 | -0.0102 | 0.00581 | -0.0371 | -1.7556
-1.5 | 0.0457 | 0.00584 | -0.0364 | 7.8253
-1 | 0.1018 | 0.00586 | -0.0358 | 17.372
-0.5 | 0.1579 | 0.00592 | -0.0353 | 26.6723
0 | 0.2141 | 0.00592 | -0.0348 | 36.1655
0.5 | 0.2701 | 0.00588 | -0.0343 | 45.9354
1 | 0.322 | 0.00536 | -0.0331 | 60.0746
1.5 | 0.3764 | 0.00514 | -0.0324 | 73.2296
2 | 0.4314 | 0.00499 | -0.0316 | 86.4529
2.5 | 0.4854 | 0.00485 | -0.0306 | 100.0825
3 | 0.5368 | 0.00466 | -0.029 | 115.1931
3.5 | 0.5925 | 0.00463 | -0.0281 | 127.9698
4 | 0.6613 | 0.00486 | -0.0303 | 136.07
4.5 | 0.7291 | 0.00521 | -0.0324 | 139.9424
5 | 0.7866 | 0.00576 | -0.0322 | 136.5625
5.5 | 0.85 | 0.00643 | -0.0334 | 132.1928
6 | 0.9141 | 0.00697 | -0.0346 | 131.1478
6.5 | 0.9786 | 0.00749 | -0.0358 | 130.6542
7 | 1.0381 | 0.00798 | -0.0358 | 130.0877
7.5 | 1.0869 | 0.00843 | -0.0334 | 128.9324
8 | 1.1366 | 0.00888 | -0.0312 | 127.9955
8.5 | 1.1862 | 0.00938 | -0.0288 | 126.4606
9 | 1.2361 | 0.00993 | -0.0266 | 124.4814
9.5 | 1.2863 | 0.0105 | -0.0244 | 122.5048
10 | 1.3364 | 0.01111 | -0.0221 | 120.288
10.5 | 1.3844 | 0.01188 | -0.0195 | 116.532
11 | 1.4324 | 0.01262 | -0.0168 | 113.5024
11.5 | 1.4789 | 0.01343 | -0.0139 | 110.1191
12 | 1.523 | 0.01436 | -0.0106 | 106.0585
12.5 | 1.5625 | 0.01554 | -0.0067 | 100.547
13 | 1.5973 | 0.0169 | -0.0021 | 94.5148
13.5 | 1.6255 | 0.01819 | 0.0035 | 89.3623
14 | 1.6474 | 0.01989 | 0.0092 | 82.8255
14.5 | 1.6692 | 0.02182 | 0.014 | 76.4986
15 | 1.677 | 0.02496 | 0.0186 | 67.1875
15.5 | 1.6793 | 0.02918 | 0.0215 | 57.5497
16 | 1.6769 | 0.03476 | 0.0221 | 48.2422
16.5 | 1.6551 | 0.04358 | 0.0195 | 37.9784
17 | 1.6223 | 0.05497 | 0.0143 | 29.5125
17.5 | 1.5778 | 0.06837 | 0.0077 | 23.0774
18 | 1.5101 | 0.08513 | -0.0006 | 17.7388
18.5 | 1.457 | 0.09999 | -0.0078 | 14.5715
19 | 1.3916 | 0.11712 | -0.0165 | 11.8818
19.5 | 1.3264 | 0.13482 | -0.0257 | 9.8383
20 | 1.2974 | 0.14696 | -0.0318 | 8.8283

## 95. Re 7M Mach 0.50 (1)
BIGFOIL.COM POLAR EXPORT
NACA2209
NACA2209 |  |  |  | Cl Max: | 1.17 | at alpha= | 20 | deg
JavaFoil+Calcfoil stall+Eppler ext transition |  |  |  | L/D Max: | 101.498 | at alpha= | 7 | deg
Re: | 7000000 |  |  | Cd Min: | 0.00868 | at alpha= | 1.5 | deg
Mach: | 0.5 |  |  | Cl=0 at alpha= | -1.8582 | deg
|  |  |  | @ Cl=0.1, Cd= | 0.0097141
|  |  |  | @ Cl=0.4, Cd= | 0.0093837
|  |  |  | @ Cl=0.6, Cd= | 0.0094099
alpha (deg) | Cl | Cd | Cm | Cl/Cd
-20 | -0.961 | 0.13591 | -0.018 | -7.069
-19.5 | -0.93 | 0.14544 | -0.017 | -6.396
-19 | -0.906 | 0.1336 | -0.017 | -6.783
-18.5 | -0.883 | 0.12417 | -0.018 | -7.11
-18 | -0.853 | 0.13417 | -0.017 | -6.355
-17.5 | -0.828 | 0.121 | -0.017 | -6.845
-17 | -0.805 | 0.11137 | -0.018 | -7.226
-16.5 | -0.775 | 0.12105 | -0.017 | -6.401
-16 | -0.75 | 0.10861 | -0.017 | -6.908
-15.5 | -0.727 | 0.09813 | -0.018 | -7.413
-15 | -0.697 | 0.10431 | -0.017 | -6.682
-14.5 | -0.672 | 0.09567 | -0.017 | -7.024
-14 | -0.649 | 0.08567 | -0.018 | -7.578
-13.5 | -0.619 | 0.09036 | -0.017 | -6.847
-13 | -0.594 | 0.08244 | -0.017 | -7.202
-12.5 | -0.571 | 0.07379 | -0.019 | -7.735
-12 | -0.54 | 0.07772 | -0.017 | -6.947
-11.5 | -0.515 | 0.07031 | -0.018 | -7.33
-11 | -0.488 | 0.07039 | -0.017 | -6.928
-10.5 | -0.461 | 0.06568 | -0.017 | -7.023
-10 | -0.437 | 0.05863 | -0.019 | -7.46
-9.5 | -0.408 | 0.05997 | -0.017 | -6.806
-9 | -0.383 | 0.05392 | -0.018 | -7.107
-8.5 | -0.355 | 0.05386 | -0.017 | -6.595
-8 | -0.329 | 0.0494 | -0.018 | -6.666
-7.5 | -0.302 | 0.04805 | -0.018 | -6.29
-7 | -0.275 | 0.04718 | -0.017 | -5.827
-6.5 | -0.249 | 0.04267 | -0.018 | -5.841
-6 | -0.222 | 0.04084 | -0.018 | -5.446
-5.5 | -0.312 | 0.03795 | -0.019 | -8.218
-5 | -0.371 | 0.00986 | -0.035 | -37.675
-4.5 | -0.329 | 0.01041 | -0.035 | -31.61
-4 | -0.275 | 0.01004 | -0.036 | -27.371
-3.5 | -0.215 | 0.00976 | -0.036 | -22.024
-3 | -0.151 | 0.00956 | -0.036 | -15.85
-2.5 | -0.086 | 0.0094 | -0.036 | -9.137
-2 | -0.019 | 0.00927 | -0.037 | -2.058
-1.5 | 0.048 | 0.00976 | -0.037 | 4.962
-1 | 0.116 | 0.0097 | -0.037 | 11.992
-0.5 | 0.184 | 0.01018 | -0.037 | 18.101
0 | 0.252 | 0.01009 | -0.038 | 24.969
0.5 | 0.32 | 0.0088 | -0.038 | 36.317
1 | 0.387 | 0.00955 | -0.038 | 40.57
1.5 | 0.455 | 0.00868 | -0.039 | 52.355
2 | 0.522 | 0.00946 | -0.039 | 55.155
2.5 | 0.589 | 0.0094 | -0.039 | 62.64
3 | 0.656 | 0.00946 | -0.039 | 69.309
3.5 | 0.722 | 0.0097 | -0.04 | 74.467
4 | 0.787 | 0.00908 | -0.04 | 86.717
4.5 | 0.85 | 0.0093 | -0.04 | 91.453
5 | 0.911 | 0.00986 | -0.041 | 92.316
5.5 | 0.966 | 0.01059 | -0.041 | 91.23
6 | 1.015 | 0.01107 | -0.041 | 91.726
6.5 | 1.054 | 0.0107 | -0.041 | 98.505
7 | 1.072 | 0.01056 | -0.042 | 101.498
7.5 | 1.052 | 0.01283 | -0.042 | 82.021
8 | 0.905 | 0.01475 | -0.042 | 61.372
8.5 | 0.675 | 0.01618 | -0.042 | 41.709
9 | 0.698 | 0.01815 | -0.042 | 38.472
9.5 | 0.719 | 0.02089 | -0.041 | 34.408
10 | 0.747 | 0.02222 | -0.041 | 33.599
10.5 | 0.775 | 0.02356 | -0.041 | 32.885
11 | 0.732 | 0.05323 | -0.034 | 13.744
11.5 | 0.795 | 0.03916 | -0.039 | 20.298
12 | 0.831 | 0.03777 | -0.039 | 22.002
12.5 | 0.773 | 0.08659 | -0.026 | 8.933
13 | 0.855 | 0.05746 | -0.037 | 14.888
13.5 | 0.897 | 0.05236 | -0.038 | 17.128
14 | 0.875 | 0.08704 | -0.032 | 10.048
14.5 | 0.924 | 0.07414 | -0.036 | 12.465
15 | 0.909 | 0.11023 | -0.028 | 8.246
15.5 | 0.956 | 0.09733 | -0.033 | 9.82
16 | 1.007 | 0.08234 | -0.037 | 12.229
16.5 | 0.986 | 0.12193 | -0.029 | 8.09
17 | 1.032 | 0.11044 | -0.033 | 9.346
17.5 | 1.047 | 0.12736 | -0.031 | 8.223
18 | 1.066 | 0.13121 | -0.03 | 8.122
18.5 | 1.108 | 0.13108 | -0.033 | 8.454
19 | 1.117 | 0.14122 | -0.03 | 7.908
19.5 | 1.162 | 0.13861 | -0.034 | 8.383
20 | 1.17 | 0.15047 | -0.031 | 7.773

## 96. Re 7M Mach 0.50 (2)
BIGFOIL.COM POLAR EXPORT
NACA2209
NACA2209 |  |  |  | Cl Max: | 1.3052 | at alpha= | 8 | deg
XFOIL ncrit=9 |  |  |  | L/D Max: | 147.456 | at alpha= | 4.5 | deg
Re: | 7000000 |  |  | Cd Min: | 0.01085 | at alpha= | 8 | deg
Mach: | 0.5 |  |  | Cl=0 at alpha= | -99 | deg
|  |  |  | @ Cl=0.1, Cd= | 0.00617
|  |  |  | @ Cl=0.4, Cd= | 0.005456
|  |  |  | @ Cl=0.6, Cd= | 0.0049008
alpha (deg) | Cl | Cd | Cm | Cl/Cd
0 | 0.2406 | 0.00617 | -0.038 | 38.9951
0.5 | 0.3049 | 0.00613 | -0.0373 | 49.739
1 | 0.3641 | 0.00562 | -0.0358 | 64.7865
1.5 | 0.4254 | 0.00534 | -0.0346 | 79.6629
2 | 0.4882 | 0.00521 | -0.0335 | 93.7044
2.5 | 0.5496 | 0.00503 | -0.0319 | 109.2644
3 | 0.6081 | 0.00488 | -0.0295 | 124.6107
3.5 | 0.6739 | 0.00488 | -0.0284 | 138.0943
4 | 0.7558 | 0.00516 | -0.0306 | 146.4729
4.5 | 0.8346 | 0.00566 | -0.032 | 147.4558
5 | 0.9024 | 0.00648 | -0.031 | 139.2593
5.5 | 0.978 | 0.00731 | -0.0313 | 133.7893
6 | 1.0559 | 0.008 | -0.0313 | 131.9875
6.5 | 1.1289 | 0.0086 | -0.0298 | 131.2674
7 | 1.1874 | 0.0092 | -0.0249 | 129.0652
7.5 | 1.2465 | 0.00992 | -0.0197 | 125.6552
8 | 1.3052 | 0.01085 | -0.0139 | 120.2949

## 97. Re 8M Mach 0.00 (1)
BIGFOIL.COM POLAR EXPORT
NACA2209
NACA2209 |  |  |  | Cl Max: | 1.21 | at alpha= | 11 | deg
JavaFoil+Calcfoil stall+Eppler ext transition |  |  |  | L/D Max: | 107.095 | at alpha= | 10 | deg
Re: | 8000000 |  |  | Cd Min: | 0.00843 | at alpha= | 2.5 | deg
Mach: | 0 |  |  | Cl=0 at alpha= | -1.8559 | deg
|  |  |  | @ Cl=0.1, Cd= | 0.01066
|  |  |  | @ Cl=0.4, Cd= | 0.0085808
|  |  |  | @ Cl=0.6, Cd= | 0.008476
alpha (deg) | Cl | Cd | Cm | Cl/Cd
-14 | -0.528 | 0.09501 | -0.014 | -5.553
-13.5 | -0.54 | 0.08977 | -0.014 | -6.021
-13 | -0.552 | 0.08448 | -0.014 | -6.533
-12.5 | -0.561 | 0.07949 | -0.015 | -7.063
-12 | -0.569 | 0.07422 | -0.015 | -7.663
-11.5 | -0.573 | 0.0695 | -0.015 | -8.248
-11 | -0.575 | 0.06487 | -0.016 | -8.861
-10.5 | -0.574 | 0.05962 | -0.017 | -9.626
-10 | -0.57 | 0.05457 | -0.017 | -10.437
-9.5 | -0.564 | 0.0481 | -0.019 | -11.721
-9 | -0.663 | 0.00899 | -0.029 | -73.782
-8.5 | -0.639 | 0.0097 | -0.029 | -65.887
-8 | -0.61 | 0.00994 | -0.029 | -61.352
-7.5 | -0.576 | 0.00962 | -0.029 | -59.898
-7 | -0.539 | 0.01023 | -0.03 | -52.63
-6.5 | -0.497 | 0.00987 | -0.03 | -50.328
-6 | -0.452 | 0.00959 | -0.03 | -47.128
-5.5 | -0.404 | 0.00934 | -0.03 | -43.251
-5 | -0.353 | 0.00908 | -0.03 | -38.931
-4.5 | -0.3 | 0.00945 | -0.031 | -31.775
-4 | -0.246 | 0.00984 | -0.031 | -24.972
-3.5 | -0.19 | 0.00966 | -0.031 | -19.635
-3 | -0.133 | 0.00949 | -0.031 | -13.975
-2.5 | -0.075 | 0.00933 | -0.031 | -8.021
-2 | -0.017 | 0.00915 | -0.032 | -1.812
-1.5 | 0.042 | 0.00952 | -0.032 | 4.414
-1 | 0.101 | 0.01068 | -0.032 | 9.443
-0.5 | 0.16 | 0.01131 | -0.032 | 14.131
0 | 0.218 | 0.01002 | -0.033 | 21.804
0.5 | 0.277 | 0.00872 | -0.033 | 31.792
1 | 0.336 | 0.00863 | -0.033 | 38.914
1.5 | 0.394 | 0.00859 | -0.033 | 45.881
2 | 0.453 | 0.0085 | -0.034 | 53.248
2.5 | 0.511 | 0.00843 | -0.034 | 60.601
3 | 0.569 | 0.00846 | -0.034 | 67.32
3.5 | 0.627 | 0.00849 | -0.034 | 73.92
4 | 0.685 | 0.00848 | -0.035 | 80.728
4.5 | 0.741 | 0.00856 | -0.035 | 86.549
5 | 0.796 | 0.00884 | -0.035 | 90.127
5.5 | 0.85 | 0.00921 | -0.035 | 92.32
6 | 0.903 | 0.01011 | -0.036 | 89.303
6.5 | 0.953 | 0.01086 | -0.036 | 87.724
7 | 1 | 0.01061 | -0.036 | 94.218
7.5 | 1.044 | 0.01119 | -0.036 | 93.314
8 | 1.084 | 0.01096 | -0.037 | 98.884
8.5 | 1.121 | 0.01093 | -0.037 | 102.539
9 | 1.151 | 0.01092 | -0.037 | 105.398
9.5 | 1.176 | 0.01101 | -0.037 | 106.78
10 | 1.194 | 0.01115 | -0.038 | 107.095
10.5 | 1.205 | 0.01233 | -0.038 | 97.791
11 | 1.21 | 0.01311 | -0.038 | 92.286
11.5 | 1.208 | 0.01399 | -0.038 | 86.348
12 | 1.198 | 0.01508 | -0.038 | 79.399
12.5 | 1.18 | 0.01649 | -0.038 | 71.543
13 | 1.154 | 0.01856 | -0.038 | 62.197
13.5 | 1.121 | 0.02168 | -0.038 | 51.688
14 | 1.08 | 0.02645 | -0.037 | 40.842
14.5 | 1.033 | 0.03419 | -0.036 | 30.195
15 | 0.979 | 0.04439 | -0.035 | 22.062
15.5 | 0.924 | 0.05835 | -0.034 | 15.833
16 | 0.874 | 0.07188 | -0.033 | 12.158

## 98. Re 8M Mach 0.00 (2)
BIGFOIL.COM POLAR EXPORT
NACA2209
NACA2209 |  |  |  | Cl Max: | 1.8164 | at alpha= | 18.5 | deg
XFOIL ncrit=9 |  |  |  | L/D Max: | 138.489 | at alpha= | 4.5 | deg
Re: | 8000000 |  |  | Cd Min: | 0.0554 | at alpha= | 20 | deg
Mach: | 0 |  |  | Cl=0 at alpha= | -1.9066 | deg
|  |  |  | @ Cl=0.1, Cd= | 0.0057416
|  |  |  | @ Cl=0.4, Cd= | 0.0050011
|  |  |  | @ Cl=0.6, Cd= | 0.0046005
alpha (deg) | Cl | Cd | Cm | Cl/Cd
-19 | -1.4127 | 0.05473 | -0.053 | -25.8122
-18.5 | -1.4999 | 0.03598 | -0.0673 | -41.687
-18 | -1.5235 | 0.03024 | -0.0658 | -50.3803
-17.5 | -1.5305 | 0.02711 | -0.0603 | -56.4552
-17 | -1.5165 | 0.02448 | -0.0563 | -61.9485
-16.5 | -1.4943 | 0.02205 | -0.053 | -67.7687
-16 | -1.4638 | 0.02023 | -0.0502 | -72.3579
-15.5 | -1.4297 | 0.01861 | -0.0477 | -76.8243
-15 | -1.3929 | 0.01724 | -0.0452 | -80.7947
-14.5 | -1.3549 | 0.01608 | -0.0426 | -84.26
-14 | -1.3172 | 0.01494 | -0.0398 | -88.166
-13.5 | -1.278 | 0.01403 | -0.0371 | -91.0905
-13 | -1.2326 | 0.01318 | -0.0355 | -93.5205
-12.5 | -1.1762 | 0.01234 | -0.0363 | -95.316
-12 | -1.1186 | 0.01167 | -0.0371 | -95.8526
-11.5 | -1.0601 | 0.01102 | -0.0381 | -96.1978
-11 | -1.0008 | 0.01042 | -0.0392 | -96.0461
-10.5 | -0.9414 | 0.00967 | -0.0404 | -97.3526
-10 | -0.8863 | 0.00898 | -0.0404 | -98.6971
-9.5 | -0.8295 | 0.00841 | -0.0408 | -98.6326
-9 | -0.7662 | 0.0079 | -0.0426 | -96.9873
-8.5 | -0.7038 | 0.00748 | -0.0442 | -94.0909
-8 | -0.6453 | 0.00712 | -0.0448 | -90.632
-7.5 | -0.5929 | 0.00677 | -0.0439 | -87.5775
-7 | -0.5423 | 0.00651 | -0.0426 | -83.3026
-6.5 | -0.4916 | 0.00636 | -0.0414 | -77.2956
-6 | -0.4403 | 0.00629 | -0.0403 | -70
-5.5 | -0.3877 | 0.00612 | -0.0394 | -63.3497
-5 | -0.3344 | 0.00601 | -0.0388 | -55.6406
-4.5 | -0.2805 | 0.00589 | -0.0382 | -47.6231
-4 | -0.2265 | 0.00581 | -0.0377 | -38.9845
-3.5 | -0.1726 | 0.00574 | -0.0371 | -30.0697
-3 | -0.1186 | 0.00572 | -0.0366 | -20.7343
-2.5 | -0.0644 | 0.00571 | -0.0361 | -11.2785
-2 | -0.0101 | 0.0057 | -0.0357 | -1.7719
-1.5 | 0.044 | 0.00572 | -0.0352 | 7.6923
-1 | 0.0983 | 0.00574 | -0.0347 | 17.1254
-0.5 | 0.1525 | 0.00579 | -0.0343 | 26.3385
0 | 0.2069 | 0.00579 | -0.0339 | 35.734
1 | 0.3121 | 0.00531 | -0.0326 | 58.7759
1.5 | 0.3648 | 0.0051 | -0.0319 | 71.5294
2 | 0.4182 | 0.00495 | -0.0314 | 84.4848
2.5 | 0.4708 | 0.00481 | -0.0306 | 97.8794
3 | 0.5216 | 0.00464 | -0.0295 | 112.4138
3.5 | 0.5697 | 0.0045 | -0.0276 | 126.6
4 | 0.63 | 0.0047 | -0.0285 | 134.0426
4.5 | 0.6966 | 0.00503 | -0.0311 | 138.4891
5 | 0.7558 | 0.00552 | -0.0321 | 136.9203
5.5 | 0.8123 | 0.00608 | -0.0325 | 133.602
6 | 0.8729 | 0.00659 | -0.0338 | 132.4583
6.5 | 0.9335 | 0.00706 | -0.0352 | 132.2238
7 | 0.9944 | 0.00747 | -0.0366 | 133.1191
7.5 | 1.0488 | 0.00788 | -0.0365 | 133.0964
8 | 1.0952 | 0.00829 | -0.0347 | 132.111
8.5 | 1.1421 | 0.0087 | -0.033 | 131.2759
9 | 1.1892 | 0.00912 | -0.0314 | 130.3947
9.5 | 1.2364 | 0.00958 | -0.0299 | 129.0605
10 | 1.2836 | 0.01008 | -0.0285 | 127.3413
10.5 | 1.3308 | 0.01056 | -0.0272 | 126.0227
11 | 1.3767 | 0.01115 | -0.0256 | 123.4709
11.5 | 1.4218 | 0.01177 | -0.024 | 120.7986
12 | 1.4669 | 0.01234 | -0.0225 | 118.8736
12.5 | 1.5105 | 0.01298 | -0.0207 | 116.3713
13 | 1.5523 | 0.0137 | -0.0187 | 113.3066
13.5 | 1.5919 | 0.01453 | -0.0164 | 109.5595
14 | 1.6287 | 0.01548 | -0.0138 | 105.2132
14.5 | 1.6664 | 0.01627 | -0.0114 | 102.4216
15 | 1.7008 | 0.01719 | -0.0086 | 98.9412
15.5 | 1.7272 | 0.01816 | -0.0044 | 95.1101
16 | 1.753 | 0.01933 | -0.0007 | 90.688
16.5 | 1.7754 | 0.02077 | 0.0029 | 85.4791
17 | 1.7928 | 0.02264 | 0.0064 | 79.1873
17.5 | 1.8082 | 0.02486 | 0.0093 | 72.7353
18 | 1.8133 | 0.02821 | 0.0118 | 64.2786
18.5 | 1.8164 | 0.03228 | 0.013 | 56.2701
19 | 1.8114 | 0.03779 | 0.0129 | 47.9333
19.5 | 1.7931 | 0.04562 | 0.011 | 39.3051
20 | 1.7664 | 0.0554 | 0.0073 | 31.8845

## 99. Re 8M Mach 0.10 (1)
BIGFOIL.COM POLAR EXPORT
NACA2209
NACA2209 |  |  |  | Cl Max: | 1.202 | at alpha= | 11 | deg
JavaFoil+Calcfoil stall+Eppler ext transition |  |  |  | L/D Max: | 110.411 | at alpha= | 10 | deg
Re: | 8000000 |  |  | Cd Min: | 0.00848 | at alpha= | 2.5 | deg
Mach: | 0.1 |  |  | Cl=0 at alpha= | -1.8559 | deg
|  |  |  | @ Cl=0.1, Cd= | 0.01071
|  |  |  | @ Cl=0.4, Cd= | 0.0086059
|  |  |  | @ Cl=0.6, Cd= | 0.00851
alpha (deg) | Cl | Cd | Cm | Cl/Cd
-14 | -0.496 | 0.09563 | -0.014 | -5.184
-13.5 | -0.512 | 0.09092 | -0.014 | -5.629
-13 | -0.526 | 0.08573 | -0.014 | -6.14
-12.5 | -0.539 | 0.08061 | -0.014 | -6.685
-12 | -0.549 | 0.07548 | -0.015 | -7.276
-11.5 | -0.557 | 0.07089 | -0.015 | -7.851
-11 | -0.561 | 0.06563 | -0.016 | -8.552
-10.5 | -0.562 | 0.06075 | -0.016 | -9.258
-10 | -0.56 | 0.05581 | -0.017 | -10.038
-9.5 | -0.554 | 0.05101 | -0.018 | -10.863
-9 | -0.65 | 0.00977 | -0.028 | -66.502
-8.5 | -0.636 | 0.00985 | -0.029 | -64.567
-8 | -0.608 | 0.01003 | -0.029 | -60.668
-7.5 | -0.576 | 0.00965 | -0.029 | -59.689
-7 | -0.539 | 0.00937 | -0.03 | -57.517
-6.5 | -0.498 | 0.00995 | -0.03 | -50.004
-6 | -0.453 | 0.00964 | -0.03 | -47
-5.5 | -0.405 | 0.00936 | -0.03 | -43.299
-5 | -0.355 | 0.00913 | -0.031 | -38.85
-4.5 | -0.302 | 0.00955 | -0.031 | -31.584
-4 | -0.247 | 0.00879 | -0.031 | -28.072
-3.5 | -0.191 | 0.00968 | -0.031 | -19.68
-3 | -0.133 | 0.00951 | -0.031 | -14.016
-2.5 | -0.075 | 0.00935 | -0.032 | -8.046
-2 | -0.017 | 0.00921 | -0.032 | -1.81
-1.5 | 0.042 | 0.00953 | -0.032 | 4.432
-1 | 0.101 | 0.01073 | -0.032 | 9.449
-0.5 | 0.161 | 0.01125 | -0.033 | 14.268
0 | 0.22 | 0.01005 | -0.033 | 21.849
0.5 | 0.279 | 0.00874 | -0.033 | 31.866
1 | 0.337 | 0.00867 | -0.033 | 38.912
1.5 | 0.396 | 0.00861 | -0.034 | 46.033
2 | 0.455 | 0.00855 | -0.034 | 53.233
2.5 | 0.514 | 0.00848 | -0.034 | 60.568
3 | 0.572 | 0.00851 | -0.034 | 67.245
3.5 | 0.63 | 0.00851 | -0.035 | 74.074
4 | 0.688 | 0.00851 | -0.035 | 80.882
4.5 | 0.745 | 0.00859 | -0.035 | 86.664
5 | 0.8 | 0.00887 | -0.035 | 90.218
5.5 | 0.854 | 0.00927 | -0.036 | 92.138
6 | 0.907 | 0.01021 | -0.036 | 88.806
6.5 | 0.957 | 0.01097 | -0.036 | 87.205
7 | 1.004 | 0.01073 | -0.036 | 93.543
7.5 | 1.047 | 0.0113 | -0.037 | 92.705
8 | 1.087 | 0.01107 | -0.037 | 98.181
8.5 | 1.123 | 0.01105 | -0.037 | 101.608
9 | 1.152 | 0.01108 | -0.037 | 104.026
9.5 | 1.175 | 0.01116 | -0.038 | 105.33
10 | 1.191 | 0.01079 | -0.038 | 110.411
10.5 | 1.2 | 0.01251 | -0.038 | 95.927
11 | 1.202 | 0.01335 | -0.038 | 90.037
11.5 | 1.195 | 0.01432 | -0.038 | 83.506
12 | 1.181 | 0.01551 | -0.038 | 76.147
12.5 | 1.157 | 0.01724 | -0.038 | 67.131
13 | 1.125 | 0.01971 | -0.038 | 57.103
13.5 | 1.085 | 0.02369 | -0.038 | 45.791
14 | 1.037 | 0.03011 | -0.037 | 34.431
14.5 | 0.983 | 0.03988 | -0.036 | 24.64
15 | 0.925 | 0.05218 | -0.034 | 17.721
15.5 | 0.869 | 0.06607 | -0.033 | 13.148
16 | 0.816 | 0.08037 | -0.032 | 10.156

## 100. Re 8M Mach 0.10 (2)
BIGFOIL.COM POLAR EXPORT
NACA2209
NACA2209 |  |  |  | Cl Max: | 1.7981 | at alpha= | 17.5 | deg
XFOIL ncrit=9 |  |  |  | L/D Max: | 139.048 | at alpha= | 4.5 | deg
Re: | 8000000 |  |  | Cd Min: | 0.06983 | at alpha= | 20 | deg
Mach: | 0.1 |  |  | Cl=0 at alpha= | -1.9061 | deg
|  |  |  | @ Cl=0.1, Cd= | 0.0057511
|  |  |  | @ Cl=0.4, Cd= | 0.0050173
|  |  |  | @ Cl=0.6, Cd= | 0.0045936
alpha (deg) | Cl | Cd | Cm | Cl/Cd
-18 | -1.3584 | 0.05263 | -0.0569 | -25.8104
-17.5 | -1.4243 | 0.03732 | -0.0688 | -38.1645
-17 | -1.4561 | 0.03103 | -0.0667 | -46.9256
-16.5 | -1.4711 | 0.02671 | -0.0604 | -55.0768
-16 | -1.455 | 0.02361 | -0.0566 | -61.6264
-15.5 | -1.4291 | 0.02114 | -0.0532 | -67.6017
-15 | -1.3966 | 0.01919 | -0.0501 | -72.7775
-14.5 | -1.3606 | 0.01763 | -0.0472 | -77.1753
-14 | -1.3247 | 0.01614 | -0.0439 | -82.0756
-13.5 | -1.2863 | 0.01501 | -0.0407 | -85.6962
-13 | -1.2453 | 0.01396 | -0.038 | -89.2049
-12.5 | -1.1883 | 0.01296 | -0.0384 | -91.6898
-12 | -1.1302 | 0.01211 | -0.0391 | -93.3278
-11.5 | -1.0709 | 0.01136 | -0.0398 | -94.2694
-11 | -1.0108 | 0.01069 | -0.0407 | -94.5557
-10.5 | -0.9497 | 0.0101 | -0.0418 | -94.0297
-10 | -0.8941 | 0.00923 | -0.0418 | -96.8689
-9.5 | -0.8368 | 0.00858 | -0.042 | -97.5291
-9 | -0.7728 | 0.00804 | -0.0436 | -96.1194
-8.5 | -0.7096 | 0.00757 | -0.0451 | -93.7384
-8 | -0.6503 | 0.00718 | -0.0456 | -90.571
-7.5 | -0.5971 | 0.00687 | -0.0447 | -86.9141
-7 | -0.5461 | 0.00656 | -0.0433 | -83.247
-6.5 | -0.4951 | 0.00639 | -0.0419 | -77.4804
-6 | -0.4434 | 0.00632 | -0.0408 | -70.1582
-5.5 | -0.3903 | 0.00615 | -0.0399 | -63.4634
-5 | -0.3367 | 0.00602 | -0.0392 | -55.9302
-4.5 | -0.2823 | 0.00592 | -0.0386 | -47.6858
-4 | -0.228 | 0.00582 | -0.038 | -39.1753
-3.5 | -0.1737 | 0.00575 | -0.0374 | -30.2087
-3 | -0.1194 | 0.00573 | -0.0368 | -20.8377
-2.5 | -0.0648 | 0.00572 | -0.0363 | -11.3287
-2 | -0.0102 | 0.00571 | -0.0358 | -1.7863
-1.5 | 0.0441 | 0.00574 | -0.0353 | 7.6829
-1 | 0.0988 | 0.00575 | -0.0349 | 17.1826
-0.5 | 0.1534 | 0.0058 | -0.0345 | 26.4483
0 | 0.2081 | 0.0058 | -0.034 | 35.8793
0.5 | 0.2627 | 0.00577 | -0.0336 | 45.5286
1.5 | 0.3668 | 0.00511 | -0.032 | 71.7808
2 | 0.4205 | 0.00496 | -0.0315 | 84.7782
2.5 | 0.4734 | 0.00481 | -0.0307 | 98.42
3 | 0.5245 | 0.00465 | -0.0295 | 112.7957
3.5 | 0.5729 | 0.0045 | -0.0276 | 127.3111
4 | 0.6337 | 0.00471 | -0.0286 | 134.5435
4.5 | 0.7008 | 0.00504 | -0.0311 | 139.0476
5.5 | 0.8172 | 0.00612 | -0.0325 | 133.5294
6 | 0.8784 | 0.00662 | -0.0338 | 132.6888
6.5 | 0.9395 | 0.0071 | -0.0351 | 132.3239
7 | 1.001 | 0.00751 | -0.0364 | 133.2889
7.5 | 1.0552 | 0.00793 | -0.0362 | 133.0643
8 | 1.1021 | 0.00834 | -0.0343 | 132.1463
8.5 | 1.1492 | 0.00878 | -0.0325 | 130.8884
9 | 1.197 | 0.0092 | -0.0308 | 130.1087
9.5 | 1.2444 | 0.0097 | -0.0292 | 128.2887
10 | 1.2923 | 0.01018 | -0.0277 | 126.945
10.5 | 1.3398 | 0.0107 | -0.0262 | 125.215
11 | 1.3858 | 0.01134 | -0.0245 | 122.2046
11.5 | 1.4318 | 0.01193 | -0.0228 | 120.0168
12 | 1.4771 | 0.01254 | -0.021 | 117.7911
12.5 | 1.5206 | 0.01325 | -0.019 | 114.7623
13 | 1.5618 | 0.01406 | -0.0167 | 111.0811
13.5 | 1.6007 | 0.01497 | -0.014 | 106.9272
14 | 1.6387 | 0.01587 | -0.0113 | 103.2577
14.5 | 1.6758 | 0.01673 | -0.0086 | 100.1674
15 | 1.7054 | 0.01774 | -0.0046 | 96.133
15.5 | 1.731 | 0.01891 | -0.0004 | 91.5389
16 | 1.7546 | 0.02032 | 0.0035 | 86.3484
16.5 | 1.7741 | 0.02208 | 0.0072 | 80.3487
17 | 1.7872 | 0.02448 | 0.0106 | 73.0065
17.5 | 1.7981 | 0.02739 | 0.0132 | 65.648
18 | 1.796 | 0.03194 | 0.0148 | 56.2304
18.5 | 1.7904 | 0.03763 | 0.0147 | 47.5791
19 | 1.7731 | 0.0455 | 0.0126 | 38.9692
19.5 | 1.7421 | 0.05602 | 0.0085 | 31.0978
20 | 1.6928 | 0.06983 | 0.0023 | 24.2417

## 101. Re 8M Mach 0.25 (1)
BIGFOIL.COM POLAR EXPORT
NACA2209
NACA2209 |  |  |  | Cl Max: | 1.163 | at alpha= | 9.5 | deg
JavaFoil+Calcfoil stall+Eppler ext transition |  |  |  | L/D Max: | 107.107 | at alpha= | 9 | deg
Re: | 8000000 |  |  | Cd Min: | 0.00862 | at alpha= | -8 | deg
Mach: | 0.25 |  |  | Cl=0 at alpha= | -1.8583 | deg
|  |  |  | @ Cl=0.1, Cd= | 0.010793
|  |  |  | @ Cl=0.4, Cd= | 0.0087228
|  |  |  | @ Cl=0.6, Cd= | 0.008672
alpha (deg) | Cl | Cd | Cm | Cl/Cd
-13 | -0.291 | 0.09259 | -0.014 | -3.138
-12.5 | -0.337 | 0.08677 | -0.014 | -3.879
-12 | -0.378 | 0.08146 | -0.014 | -4.636
-11.5 | -0.414 | 0.07606 | -0.014 | -5.439
-11 | -0.444 | 0.07125 | -0.015 | -6.232
-10.5 | -0.468 | 0.06681 | -0.015 | -7.005
-10 | -0.485 | 0.06216 | -0.015 | -7.811
-9.5 | -0.496 | 0.05734 | -0.016 | -8.659
-9 | -0.5 | 0.05244 | -0.017 | -9.532
-8.5 | -0.496 | 0.04694 | -0.018 | -10.571
-8 | -0.589 | 0.00862 | -0.03 | -68.337
-7.5 | -0.567 | 0.0101 | -0.03 | -56.107
-7 | -0.536 | 0.00976 | -0.03 | -54.957
-6.5 | -0.5 | 0.01035 | -0.031 | -48.297
-6 | -0.458 | 0.00996 | -0.031 | -45.99
-5.5 | -0.412 | 0.00965 | -0.031 | -42.662
-5 | -0.362 | 0.00937 | -0.031 | -38.579
-4.5 | -0.308 | 0.00915 | -0.032 | -33.68
-4 | -0.253 | 0.009 | -0.032 | -28.067
-3.5 | -0.195 | 0.00885 | -0.032 | -22.073
-3 | -0.137 | 0.00971 | -0.032 | -14.084
-2.5 | -0.077 | 0.00957 | -0.033 | -8.072
-2 | -0.017 | 0.00941 | -0.033 | -1.82
-1.5 | 0.043 | 0.00969 | -0.033 | 4.478
-1 | 0.104 | 0.01087 | -0.033 | 9.581
-0.5 | 0.165 | 0.00929 | -0.033 | 17.759
0 | 0.226 | 0.01027 | -0.034 | 21.978
0.5 | 0.286 | 0.00891 | -0.034 | 32.135
1 | 0.347 | 0.00882 | -0.034 | 39.329
1.5 | 0.407 | 0.00871 | -0.035 | 46.723
2 | 0.467 | 0.0087 | -0.035 | 53.725
2.5 | 0.528 | 0.00864 | -0.035 | 61.109
3 | 0.588 | 0.00866 | -0.035 | 67.9
3.5 | 0.648 | 0.00872 | -0.036 | 74.241
4 | 0.707 | 0.00872 | -0.036 | 81.047
4.5 | 0.764 | 0.00884 | -0.036 | 86.481
5 | 0.821 | 0.00917 | -0.036 | 89.507
5.5 | 0.876 | 0.00967 | -0.037 | 90.58
6 | 0.929 | 0.01005 | -0.037 | 92.442
6.5 | 0.979 | 0.01069 | -0.037 | 91.563
7 | 1.025 | 0.01129 | -0.037 | 90.757
7.5 | 1.066 | 0.01111 | -0.038 | 95.92
8 | 1.102 | 0.01111 | -0.038 | 99.227
8.5 | 1.132 | 0.01115 | -0.038 | 101.498
9 | 1.153 | 0.01076 | -0.038 | 107.107
9.5 | 1.163 | 0.01201 | -0.039 | 96.859
10 | 1.163 | 0.01286 | -0.039 | 90.422
10.5 | 1.151 | 0.01386 | -0.039 | 83.062
11 | 1.126 | 0.01509 | -0.039 | 74.654
11.5 | 1.087 | 0.0169 | -0.039 | 64.333
12 | 1.031 | 0.02006 | -0.038 | 51.405
12.5 | 0.958 | 0.02623 | -0.037 | 36.519
13 | 0.869 | 0.03849 | -0.036 | 22.589
13.5 | 0.774 | 0.05853 | -0.033 | 13.222
14 | 0.693 | 0.07292 | -0.031 | 9.504
14.5 | 0.612 | 0.08685 | -0.029 | 7.051

## 102. Re 8M Mach 0.25 (2)
BIGFOIL.COM POLAR EXPORT
NACA2209
NACA2209 |  |  |  | Cl Max: | 1.7068 | at alpha= | 15.5 | deg
XFOIL ncrit=9 |  |  |  | L/D Max: | 141.722 | at alpha= | 4.5 | deg
Re: | 8000000 |  |  | Cd Min: | 0.19971 | at alpha= | -17 | deg
Mach: | 0.25 |  |  | Cl=0 at alpha= | -1.902 | deg
|  |  |  | @ Cl=0.1, Cd= | 0.0057995
|  |  |  | @ Cl=0.4, Cd= | 0.0050843
|  |  |  | @ Cl=0.6, Cd= | 0.0047266
alpha (deg) | Cl | Cd | Cm | Cl/Cd
-17 | -0.6583 | 0.19971 | 0.0326 | -3.2963
-16.5 | -0.6429 | 0.1929 | 0.0292 | -3.3328
-16 | -0.6277 | 0.18628 | 0.0259 | -3.3697
-15.5 | -0.6182 | 0.1772 | 0.0222 | -3.4887
-15 | -0.6162 | 0.16576 | 0.0177 | -3.7174
-14.5 | -0.6103 | 0.15669 | 0.0139 | -3.895
-14 | -0.7278 | 0.1178 | -0.0047 | -6.1783
-13.5 | -0.7918 | 0.097 | -0.0173 | -8.1629
-13 | -0.956 | 0.0559 | -0.0569 | -17.102
-12.5 | -1.0282 | 0.04423 | -0.0599 | -23.2467
-12 | -1.1417 | 0.02397 | -0.0534 | -47.6304
-11.5 | -1.1129 | 0.01808 | -0.0513 | -61.5542
-11 | -1.059 | 0.01477 | -0.0509 | -71.6994
-10.5 | -0.998 | 0.01276 | -0.0507 | -78.2132
-10 | -0.9359 | 0.01131 | -0.0503 | -82.7498
-9.5 | -0.8767 | 0.01025 | -0.0492 | -85.5317
-9 | -0.8108 | 0.00908 | -0.0497 | -89.2952
-8.5 | -0.7421 | 0.00827 | -0.0508 | -89.734
-8 | -0.6786 | 0.00768 | -0.0507 | -88.3594
-7.5 | -0.622 | 0.00726 | -0.0493 | -85.6749
-7 | -0.5676 | 0.00697 | -0.0474 | -81.4347
-6.5 | -0.5146 | 0.00663 | -0.0454 | -77.6169
-6 | -0.461 | 0.00648 | -0.0437 | -71.142
-5.5 | -0.4051 | 0.00633 | -0.0425 | -63.9968
-5 | -0.3494 | 0.00613 | -0.0414 | -56.9984
-4.5 | -0.2928 | 0.00601 | -0.0405 | -48.7188
-4 | -0.2365 | 0.00588 | -0.0397 | -40.2211
-3.5 | -0.1799 | 0.00582 | -0.0389 | -30.9107
-3 | -0.1238 | 0.00579 | -0.0382 | -21.3817
-2.5 | -0.0674 | 0.00576 | -0.0375 | -11.7014
-2 | -0.011 | 0.00575 | -0.0369 | -1.913
-1.5 | 0.0451 | 0.00578 | -0.0363 | 7.8028
-1 | 0.1014 | 0.0058 | -0.0358 | 17.4828
-0.5 | 0.1576 | 0.00585 | -0.0353 | 26.9402
0 | 0.2142 | 0.00585 | -0.0348 | 36.6154
0.5 | 0.2706 | 0.00582 | -0.0344 | 46.4948
1 | 0.3234 | 0.00536 | -0.0334 | 60.3358
1.5 | 0.378 | 0.00514 | -0.0326 | 73.5409
2 | 0.4333 | 0.005 | -0.032 | 86.66
2.5 | 0.488 | 0.00484 | -0.0312 | 100.8264
3 | 0.5406 | 0.00469 | -0.0298 | 115.2665
4 | 0.6543 | 0.00476 | -0.0288 | 137.458
4.5 | 0.7242 | 0.00511 | -0.0313 | 141.7221
5 | 0.7853 | 0.0057 | -0.032 | 137.7719
5.5 | 0.8451 | 0.00629 | -0.0323 | 134.3561
6 | 0.9088 | 0.00684 | -0.0334 | 132.8655
6.5 | 0.9731 | 0.00732 | -0.0345 | 132.9372
7 | 1.0376 | 0.0078 | -0.0356 | 133.0256
7.5 | 1.0902 | 0.00825 | -0.0341 | 132.1455
8 | 1.1398 | 0.00869 | -0.0317 | 131.1623
8.5 | 1.1897 | 0.00915 | -0.0295 | 130.0219
9 | 1.2393 | 0.00971 | -0.0272 | 127.6313
9.5 | 1.2901 | 0.01023 | -0.025 | 126.1095
10 | 1.3402 | 0.01085 | -0.0228 | 123.5207
10.5 | 1.3889 | 0.01158 | -0.0202 | 119.9396
11 | 1.4381 | 0.01225 | -0.0177 | 117.3959
11.5 | 1.4852 | 0.01305 | -0.0149 | 113.8084
12 | 1.5299 | 0.01397 | -0.0117 | 109.5132
12.5 | 1.5685 | 0.01525 | -0.0076 | 102.8525
13 | 1.6096 | 0.01627 | -0.0038 | 98.9305
13.5 | 1.6435 | 0.01751 | 0.0009 | 93.8607
14 | 1.6661 | 0.01903 | 0.0071 | 87.5512
14.5 | 1.6897 | 0.02076 | 0.0121 | 81.3921
15 | 1.7012 | 0.02346 | 0.0171 | 72.5149
15.5 | 1.7068 | 0.02711 | 0.0208 | 62.9583
16 | 1.7034 | 0.03233 | 0.0224 | 52.6879
16.5 | 1.6917 | 0.03949 | 0.0213 | 42.8387
17 | 1.6598 | 0.05026 | 0.0169 | 33.0243
17.5 | 1.6163 | 0.06334 | 0.0105 | 25.5178
18 | 1.5548 | 0.07911 | 0.0027 | 19.6536
18.5 | 1.4976 | 0.09445 | -0.0048 | 15.856
19 | 1.436 | 0.11078 | -0.013 | 12.9626
19.5 | 1.3757 | 0.12749 | -0.0217 | 10.7907
20 | 1.3359 | 0.14116 | -0.0287 | 9.4637

## 103. Re 8M Mach 0.50 (1)
BIGFOIL.COM POLAR EXPORT
NACA2209
NACA2209 |  |  |  | Cl Max: | 1.188 | at alpha= | 20 | deg
JavaFoil+Calcfoil stall+Eppler ext transition |  |  |  | L/D Max: | 98.885 | at alpha= | 7 | deg
Re: | 8000000 |  |  | Cd Min: | 0.0087 | at alpha= | 0.5 | deg
Mach: | 0.5 |  |  | Cl=0 at alpha= | -1.8582 | deg
|  |  |  | @ Cl=0.1, Cd= | 0.010278
|  |  |  | @ Cl=0.4, Cd= | 0.0094666
|  |  |  | @ Cl=0.6, Cd= | 0.0093881
alpha (deg) | Cl | Cd | Cm | Cl/Cd
-20 | -0.964 | 0.13226 | -0.018 | -7.287
-19.5 | -0.93 | 0.14365 | -0.017 | -6.477
-19 | -0.907 | 0.13177 | -0.018 | -6.884
-18.5 | -0.885 | 0.12128 | -0.018 | -7.297
-18 | -0.853 | 0.13078 | -0.017 | -6.521
-17.5 | -0.83 | 0.11902 | -0.018 | -6.97
-17 | -0.808 | 0.10789 | -0.019 | -7.487
-16.5 | -0.775 | 0.12053 | -0.017 | -6.43
-16 | -0.751 | 0.10696 | -0.017 | -7.02
-15.5 | -0.729 | 0.09596 | -0.019 | -7.599
-15 | -0.697 | 0.10261 | -0.017 | -6.796
-14.5 | -0.673 | 0.0943 | -0.017 | -7.133
-14 | -0.651 | 0.08379 | -0.019 | -7.767
-13.5 | -0.619 | 0.08943 | -0.017 | -6.922
-13 | -0.595 | 0.08102 | -0.018 | -7.341
-12.5 | -0.573 | 0.07161 | -0.02 | -8
-12 | -0.541 | 0.07682 | -0.017 | -7.037
-11.5 | -0.517 | 0.06892 | -0.018 | -7.495
-11 | -0.488 | 0.06943 | -0.017 | -7.028
-10.5 | -0.462 | 0.0648 | -0.017 | -7.125
-10 | -0.438 | 0.05748 | -0.019 | -7.625
-9.5 | -0.409 | 0.05917 | -0.017 | -6.905
-9 | -0.384 | 0.05295 | -0.019 | -7.254
-8.5 | -0.356 | 0.0533 | -0.018 | -6.67
-8 | -0.33 | 0.04871 | -0.019 | -6.772
-7.5 | -0.303 | 0.0475 | -0.018 | -6.371
-7 | -0.275 | 0.04683 | -0.017 | -5.874
-6.5 | -0.25 | 0.04217 | -0.019 | -5.919
-6 | -0.223 | 0.0405 | -0.019 | -5.498
-5.5 | -0.313 | 0.03732 | -0.02 | -8.375
-5 | -0.371 | 0.00976 | -0.035 | -38.069
-4.5 | -0.329 | 0.01027 | -0.035 | -32.032
-4 | -0.275 | 0.00991 | -0.036 | -27.728
-3.5 | -0.215 | 0.00967 | -0.036 | -22.221
-3 | -0.151 | 0.00948 | -0.036 | -15.979
-2.5 | -0.086 | 0.00934 | -0.036 | -9.192
-2 | -0.019 | 0.0097 | -0.037 | -1.967
-1.5 | 0.048 | 0.0105 | -0.037 | 4.611
-1 | 0.116 | 0.01021 | -0.037 | 11.384
-0.5 | 0.184 | 0.01003 | -0.037 | 18.371
0 | 0.252 | 0.00992 | -0.038 | 25.419
0.5 | 0.32 | 0.0087 | -0.038 | 36.731
1 | 0.387 | 0.00948 | -0.038 | 40.856
1.5 | 0.455 | 0.00941 | -0.039 | 48.311
2 | 0.522 | 0.00943 | -0.039 | 55.369
2.5 | 0.589 | 0.00937 | -0.039 | 62.852
3 | 0.656 | 0.00948 | -0.039 | 69.193
3.5 | 0.722 | 0.0097 | -0.04 | 74.472
4 | 0.787 | 0.00991 | -0.04 | 79.475
4.5 | 0.85 | 0.00938 | -0.04 | 90.649
5 | 0.911 | 0.00991 | -0.041 | 91.911
5.5 | 0.966 | 0.01066 | -0.041 | 90.694
6 | 1.016 | 0.01089 | -0.041 | 93.254
6.5 | 1.055 | 0.01111 | -0.041 | 94.876
7 | 1.073 | 0.01085 | -0.042 | 98.885
7.5 | 1.053 | 0.01256 | -0.042 | 83.86
8 | 0.906 | 0.01438 | -0.042 | 63.017
8.5 | 0.676 | 0.0157 | -0.042 | 43.066
9 | 0.701 | 0.01751 | -0.042 | 40.02
9.5 | 0.723 | 0.01976 | -0.041 | 36.578
10 | 0.75 | 0.02125 | -0.041 | 35.288
10.5 | 0.779 | 0.0223 | -0.041 | 34.907
11 | 0.746 | 0.04598 | -0.036 | 16.216
11.5 | 0.802 | 0.03606 | -0.039 | 22.239
12 | 0.836 | 0.03565 | -0.04 | 23.445
12.5 | 0.797 | 0.07299 | -0.032 | 10.92
13 | 0.863 | 0.05326 | -0.038 | 16.196
13.5 | 0.903 | 0.04895 | -0.039 | 18.447
14 | 0.884 | 0.07996 | -0.034 | 11.053
14.5 | 0.932 | 0.06864 | -0.037 | 13.584
15 | 0.916 | 0.10524 | -0.03 | 8.7
15.5 | 0.969 | 0.08764 | -0.035 | 11.052
16 | 1.015 | 0.07649 | -0.038 | 13.273
16.5 | 0.994 | 0.11671 | -0.031 | 8.517
17 | 1.046 | 0.09931 | -0.035 | 10.533
17.5 | 1.058 | 0.11904 | -0.033 | 8.884
18 | 1.075 | 0.12494 | -0.032 | 8.606
18.5 | 1.116 | 0.12334 | -0.035 | 9.051
19 | 1.119 | 0.13923 | -0.03 | 8.034
19.5 | 1.172 | 0.13136 | -0.036 | 8.92
20 | 1.188 | 0.14906 | -0.034 | 7.969

## 104. Re 8M Mach 0.50 (2)
BIGFOIL.COM POLAR EXPORT
NACA2209
NACA2209 |  |  |  | Cl Max: | 1.3695 | at alpha= | 9 | deg
XFOIL ncrit=9 |  |  |  | L/D Max: | 149.604 | at alpha= | 4.5 | deg
Re: | 8000000 |  |  | Cd Min: | 0.12213 | at alpha= | 14 | deg
Mach: | 0.5 |  |  | Cl=0 at alpha= | -99 | deg
|  |  |  | @ Cl=0.1, Cd= | 0.00606
|  |  |  | @ Cl=0.4, Cd= | 0.0054505
|  |  |  | @ Cl=0.6, Cd= | 0.0048892
alpha (deg) | Cl | Cd | Cm | Cl/Cd
0 | 0.2409 | 0.00606 | -0.0381 | 39.7525
0.5 | 0.3054 | 0.00603 | -0.0374 | 50.6468
1 | 0.366 | 0.0056 | -0.0362 | 65.3571
1.5 | 0.4274 | 0.00533 | -0.035 | 80.1876
2 | 0.4906 | 0.00517 | -0.0339 | 94.8936
2.5 | 0.5526 | 0.00503 | -0.0325 | 109.8608
3 | 0.6132 | 0.00485 | -0.0306 | 126.433
3.5 | 0.6703 | 0.00477 | -0.0276 | 140.5241
4 | 0.7481 | 0.00503 | -0.0289 | 148.7276
4.5 | 0.8303 | 0.00555 | -0.0311 | 149.6036
5 | 0.8989 | 0.00637 | -0.0303 | 141.1146
5.5 | 0.9727 | 0.00715 | -0.0301 | 136.042
6 | 1.0503 | 0.00779 | -0.0301 | 134.8267
6.5 | 1.13 | 0.00839 | -0.0299 | 134.6841
7 | 1.1921 | 0.00899 | -0.0257 | 132.6029
7.5 | 1.252 | 0.00965 | -0.0205 | 129.7409
8 | 1.3109 | 0.01055 | -0.0146 | 124.2559
8.5 | 1.3585 | 0.01229 | -0.0066 | 110.537
9 | 1.3695 | 0.01574 | 0.0052 | 87.0076
9.5 | 1.3427 | 0.02006 | 0.0189 | 66.9342
10 | 1.3101 | 0.02655 | 0.0255 | 49.3446
10.5 | 1.275 | 0.03648 | 0.0229 | 34.9507
11 | 1.2409 | 0.04903 | 0.0149 | 25.309
11.5 | 1.2063 | 0.06177 | 0.0076 | 19.5289
12 | 1.1723 | 0.07395 | 0.0013 | 15.8526
12.5 | 1.1407 | 0.0858 | -0.0046 | 13.2949
13 | 1.1084 | 0.09819 | -0.0109 | 11.2883
13.5 | 1.0833 | 0.11022 | -0.0168 | 9.8285
14 | 1.0615 | 0.12213 | -0.0226 | 8.6916

## 105. Re 10M Mach 0.00 (1)
BIGFOIL.COM POLAR EXPORT
NACA2209
NACA2209 |  |  |  | Cl Max: | 1.212 | at alpha= | 11 | deg
JavaFoil+Calcfoil stall+Eppler ext transition |  |  |  | L/D Max: | 111.788 | at alpha= | 10 | deg
Re: | 10000000 |  |  | Cd Min: | 0.00842 | at alpha= | 2.5 | deg
Mach: | 0 |  |  | Cl=0 at alpha= | -1.8559 | deg
|  |  |  | @ Cl=0.1, Cd= | 0.010373
|  |  |  | @ Cl=0.4, Cd= | 0.0085059
|  |  |  | @ Cl=0.6, Cd= | 0.008486
alpha (deg) | Cl | Cd | Cm | Cl/Cd
-14 | -0.528 | 0.0935 | -0.014 | -5.647
-13.5 | -0.541 | 0.08842 | -0.014 | -6.119
-13 | -0.552 | 0.08346 | -0.015 | -6.62
-12.5 | -0.562 | 0.07824 | -0.015 | -7.185
-12 | -0.569 | 0.07325 | -0.015 | -7.773
-11.5 | -0.574 | 0.06851 | -0.016 | -8.378
-11 | -0.576 | 0.06358 | -0.016 | -9.059
-10.5 | -0.575 | 0.05811 | -0.017 | -9.902
-10 | -0.572 | 0.05269 | -0.018 | -10.853
-9.5 | -0.648 | 0.01311 | -0.027 | -49.447
-9 | -0.664 | 0.00942 | -0.029 | -70.499
-8.5 | -0.639 | 0.01015 | -0.029 | -62.99
-8 | -0.61 | 0.00973 | -0.029 | -62.708
-7.5 | -0.576 | 0.00942 | -0.029 | -61.178
-7 | -0.539 | 0.01004 | -0.03 | -53.617
-6.5 | -0.497 | 0.0097 | -0.03 | -51.25
-6 | -0.452 | 0.00943 | -0.03 | -47.909
-5.5 | -0.404 | 0.00917 | -0.03 | -44.06
-5 | -0.353 | 0.00895 | -0.03 | -39.499
-4.5 | -0.3 | 0.00935 | -0.031 | -32.114
-4 | -0.246 | 0.00971 | -0.031 | -25.311
-3.5 | -0.19 | 0.01018 | -0.031 | -18.638
-3 | -0.133 | 0.01005 | -0.031 | -13.195
-2.5 | -0.075 | 0.00997 | -0.031 | -7.513
-2 | -0.017 | 0.00939 | -0.032 | -1.767
-1.5 | 0.042 | 0.00998 | -0.032 | 4.212
-1 | 0.101 | 0.01038 | -0.032 | 9.715
-0.5 | 0.16 | 0.01101 | -0.032 | 14.514
0 | 0.218 | 0.00985 | -0.033 | 22.177
0.5 | 0.277 | 0.0086 | -0.033 | 32.214
1 | 0.336 | 0.00855 | -0.033 | 39.283
1.5 | 0.394 | 0.00851 | -0.033 | 46.362
2 | 0.453 | 0.00847 | -0.034 | 53.428
2.5 | 0.511 | 0.00842 | -0.034 | 60.672
3 | 0.569 | 0.00847 | -0.034 | 67.227
3.5 | 0.627 | 0.0085 | -0.034 | 73.766
4 | 0.685 | 0.00852 | -0.035 | 80.312
4.5 | 0.741 | 0.00864 | -0.035 | 85.785
5 | 0.796 | 0.00896 | -0.035 | 88.922
5.5 | 0.85 | 0.00945 | -0.035 | 90.008
6 | 0.903 | 0.01019 | -0.036 | 88.534
6.5 | 0.953 | 0.01068 | -0.036 | 89.181
7 | 1 | 0.0112 | -0.036 | 89.276
7.5 | 1.044 | 0.01085 | -0.036 | 96.245
8 | 1.084 | 0.01138 | -0.037 | 95.319
8.5 | 1.121 | 0.01117 | -0.037 | 100.381
9 | 1.152 | 0.01109 | -0.037 | 103.841
9.5 | 1.176 | 0.01115 | -0.037 | 105.501
10 | 1.194 | 0.01069 | -0.038 | 111.788
10.5 | 1.206 | 0.01087 | -0.038 | 110.994
11 | 1.212 | 0.01258 | -0.038 | 96.303
11.5 | 1.21 | 0.01338 | -0.038 | 90.404
12 | 1.201 | 0.01437 | -0.038 | 83.57
12.5 | 1.184 | 0.01569 | -0.038 | 75.432
13 | 1.159 | 0.01742 | -0.038 | 66.552
13.5 | 1.127 | 0.02006 | -0.038 | 56.209
14 | 1.088 | 0.0241 | -0.038 | 45.171
14.5 | 1.041 | 0.03083 | -0.037 | 33.777
15 | 0.988 | 0.04003 | -0.036 | 24.687
15.5 | 0.932 | 0.05318 | -0.034 | 17.526
16 | 0.881 | 0.06648 | -0.033 | 13.248

## 106. Re 10M Mach 0.00 (2)
BIGFOIL.COM POLAR EXPORT
NACA2209
NACA2209 |  |  |  | Cl Max: | 1.8422 | at alpha= | 18.5 | deg
XFOIL ncrit=9 |  |  |  | L/D Max: | 140.02 | at alpha= | 4.5 | deg
Re: | 10000000 |  |  | Cd Min: | 0.04894 | at alpha= | 20 | deg
Mach: | 0 |  |  | Cl=0 at alpha= | -1.8952 | deg
|  |  |  | @ Cl=0.1, Cd= | 0.0056504
|  |  |  | @ Cl=0.4, Cd= | 0.005026
|  |  |  | @ Cl=0.6, Cd= | 0.0045444
alpha (deg) | Cl | Cd | Cm | Cl/Cd
-19.5 | -1.5306 | 0.0431 | -0.0638 | -35.5128
-19 | -1.544 | 0.03611 | -0.0676 | -42.7582
-18.5 | -1.5749 | 0.02965 | -0.0665 | -53.1164
-18 | -1.5741 | 0.02696 | -0.062 | -58.3865
-17.5 | -1.5585 | 0.02503 | -0.0577 | -62.2653
-16.5 | -1.503 | 0.02135 | -0.0521 | -70.3981
-16 | -1.4728 | 0.01941 | -0.0492 | -75.8784
-15.5 | -1.4383 | 0.01779 | -0.0467 | -80.8488
-15 | -1.4015 | 0.01644 | -0.0441 | -85.2494
-14.5 | -1.3636 | 0.01532 | -0.0414 | -89.0078
-14 | -1.3269 | 0.01413 | -0.0384 | -93.9066
-13.5 | -1.2833 | 0.0132 | -0.0365 | -97.2197
-13 | -1.2281 | 0.01225 | -0.0371 | -100.2531
-12.5 | -1.1715 | 0.0115 | -0.0378 | -101.8696
-12 | -1.1137 | 0.01084 | -0.0387 | -102.7399
-11.5 | -1.0551 | 0.01025 | -0.0396 | -102.9366
-11 | -0.9958 | 0.0097 | -0.0407 | -102.6598
-10.5 | -0.9382 | 0.0092 | -0.0413 | -101.9783
-10 | -0.884 | 0.00859 | -0.0411 | -102.9104
-9.5 | -0.8217 | 0.00799 | -0.0427 | -102.8411
-9 | -0.7583 | 0.00749 | -0.0446 | -101.2417
-8.5 | -0.7014 | 0.00708 | -0.0448 | -99.0678
-8 | -0.649 | 0.0068 | -0.044 | -95.4412
-7.5 | -0.5979 | 0.0066 | -0.0429 | -90.5909
-7 | -0.5474 | 0.00639 | -0.0416 | -85.6651
-6.5 | -0.4967 | 0.00626 | -0.0403 | -79.345
-6 | -0.4442 | 0.00616 | -0.0395 | -72.1104
-5.5 | -0.3908 | 0.00605 | -0.0389 | -64.595
-5 | -0.3371 | 0.00589 | -0.0383 | -57.2326
-4.5 | -0.2828 | 0.00581 | -0.0378 | -48.6747
-4 | -0.2287 | 0.0057 | -0.0373 | -40.1228
-3.5 | -0.1745 | 0.00567 | -0.0368 | -30.776
-3 | -0.1203 | 0.00564 | -0.0363 | -21.3298
-2.5 | -0.0657 | 0.00561 | -0.0359 | -11.7112
-2 | -0.0114 | 0.00561 | -0.0355 | -2.0321
-1.5 | 0.043 | 0.00564 | -0.035 | 7.6241
-1 | 0.0976 | 0.00565 | -0.0346 | 17.2743
-0.5 | 0.1522 | 0.00566 | -0.0343 | 26.8905
0 | 0.207 | 0.00567 | -0.0339 | 36.5079
0.5 | 0.2618 | 0.00566 | -0.0336 | 46.2544
1 | 0.314 | 0.0053 | -0.0329 | 59.2453
2 | 0.4207 | 0.00496 | -0.0318 | 84.8185
2.5 | 0.4741 | 0.00481 | -0.0313 | 98.5655
3 | 0.5267 | 0.00469 | -0.0305 | 112.3028
3.5 | 0.5757 | 0.00451 | -0.029 | 127.6497
4 | 0.6252 | 0.00458 | -0.0275 | 136.5066
4.5 | 0.6833 | 0.00488 | -0.028 | 140.0205
5 | 0.7499 | 0.0054 | -0.0307 | 138.8704
5.5 | 0.807 | 0.00591 | -0.0312 | 136.5482
6 | 0.8654 | 0.00635 | -0.032 | 136.2835
6.5 | 0.9257 | 0.00678 | -0.0333 | 136.5339
7 | 0.986 | 0.00718 | -0.0345 | 137.3259
7.5 | 1.0463 | 0.00758 | -0.0358 | 138.0343
8 | 1.1006 | 0.00797 | -0.0358 | 138.0928
8.5 | 1.1471 | 0.00839 | -0.034 | 136.7223
9 | 1.1943 | 0.00878 | -0.0324 | 136.0251
9.5 | 1.241 | 0.00925 | -0.0308 | 134.1622
10 | 1.289 | 0.00966 | -0.0295 | 133.4369
10.5 | 1.3361 | 0.01017 | -0.0281 | 131.3766
11 | 1.3824 | 0.01075 | -0.0266 | 128.5953
11.5 | 1.4291 | 0.01125 | -0.0253 | 127.0311
12 | 1.4748 | 0.0118 | -0.0238 | 124.9831
12.5 | 1.5185 | 0.01247 | -0.0221 | 121.7723
13 | 1.5608 | 0.01321 | -0.0202 | 118.1529
13.5 | 1.6017 | 0.01398 | -0.0181 | 114.5708
14 | 1.6424 | 0.0147 | -0.016 | 111.7279
14.5 | 1.6817 | 0.01545 | -0.0139 | 108.8479
15 | 1.7181 | 0.01632 | -0.0113 | 105.2757
15.5 | 1.7492 | 0.01732 | -0.008 | 100.9931
16 | 1.7738 | 0.01841 | -0.0037 | 96.3498
16.5 | 1.798 | 0.01966 | 0 | 91.4547
17 | 1.8152 | 0.02141 | 0.0039 | 84.7828
17.5 | 1.8325 | 0.02333 | 0.0071 | 78.5469
18 | 1.8376 | 0.02641 | 0.0103 | 69.5797
18.5 | 1.8422 | 0.03004 | 0.0122 | 61.3249
19 | 1.8397 | 0.03493 | 0.0128 | 52.6682
19.5 | 1.8247 | 0.04197 | 0.0117 | 43.4763
20 | 1.8157 | 0.04894 | 0.0096 | 37.1005

## 107. Re 10M Mach 0.10 (1)
BIGFOIL.COM POLAR EXPORT
NACA2209
NACA2209 |  |  |  | Cl Max: | 1.204 | at alpha= | 11 | deg
JavaFoil+Calcfoil stall+Eppler ext transition |  |  |  | L/D Max: | 109.956 | at alpha= | 10 | deg
Re: | 10000000 |  |  | Cd Min: | 0.00844 | at alpha= | 2.5 | deg
Mach: | 0.1 |  |  | Cl=0 at alpha= | -1.8559 | deg
|  |  |  | @ Cl=0.1, Cd= | 0.010394
|  |  |  | @ Cl=0.4, Cd= | 0.008518
|  |  |  | @ Cl=0.6, Cd= | 0.0085093
alpha (deg) | Cl | Cd | Cm | Cl/Cd
-14 | -0.496 | 0.09466 | -0.014 | -5.241
-13.5 | -0.512 | 0.08957 | -0.014 | -5.718
-13 | -0.527 | 0.08458 | -0.014 | -6.228
-12.5 | -0.539 | 0.07938 | -0.015 | -6.796
-12 | -0.55 | 0.07462 | -0.015 | -7.368
-11.5 | -0.557 | 0.06973 | -0.015 | -7.993
-11 | -0.562 | 0.06467 | -0.016 | -8.691
-10.5 | -0.563 | 0.05966 | -0.017 | -9.445
-10 | -0.562 | 0.0542 | -0.018 | -10.368
-9.5 | -0.557 | 0.04857 | -0.019 | -11.475
-9 | -0.659 | 0.00923 | -0.029 | -71.377
-8.5 | -0.636 | 0.00956 | -0.029 | -66.573
-8 | -0.608 | 0.00981 | -0.029 | -61.995
-7.5 | -0.576 | 0.0095 | -0.029 | -60.578
-7 | -0.539 | 0.01015 | -0.03 | -53.089
-6.5 | -0.498 | 0.00973 | -0.03 | -51.146
-6 | -0.453 | 0.00948 | -0.03 | -47.805
-5.5 | -0.405 | 0.00925 | -0.03 | -43.828
-5 | -0.355 | 0.009 | -0.031 | -39.425
-4.5 | -0.302 | 0.00943 | -0.031 | -32
-4 | -0.247 | 0.00972 | -0.031 | -25.373
-3.5 | -0.191 | 0.00951 | -0.031 | -20.04
-3 | -0.133 | 0.00935 | -0.031 | -14.247
-2.5 | -0.075 | 0.00928 | -0.032 | -8.106
-2 | -0.017 | 0.0094 | -0.032 | -1.773
-1.5 | 0.042 | 0.01006 | -0.032 | 4.2
-1 | 0.101 | 0.0104 | -0.032 | 9.742
-0.5 | 0.161 | 0.01098 | -0.033 | 14.628
0 | 0.22 | 0.00988 | -0.033 | 22.22
0.5 | 0.279 | 0.00862 | -0.033 | 32.324
1 | 0.337 | 0.00856 | -0.033 | 39.409
1.5 | 0.396 | 0.00852 | -0.034 | 46.509
2 | 0.455 | 0.00849 | -0.034 | 53.587
2.5 | 0.514 | 0.00844 | -0.034 | 60.847
3 | 0.572 | 0.00849 | -0.034 | 67.386
3.5 | 0.63 | 0.00853 | -0.035 | 73.93
4 | 0.688 | 0.00855 | -0.035 | 80.474
4.5 | 0.745 | 0.00867 | -0.035 | 85.928
5 | 0.8 | 0.00903 | -0.035 | 88.655
5.5 | 0.854 | 0.00951 | -0.036 | 89.848
6 | 0.907 | 0.01029 | -0.036 | 88.126
6.5 | 0.957 | 0.01079 | -0.036 | 88.655
7 | 1.004 | 0.01049 | -0.036 | 95.677
7.5 | 1.048 | 0.01095 | -0.037 | 95.664
8 | 1.087 | 0.01074 | -0.037 | 101.281
8.5 | 1.123 | 0.01132 | -0.037 | 99.244
9 | 1.153 | 0.01125 | -0.037 | 102.471
9.5 | 1.176 | 0.0113 | -0.038 | 104.015
10 | 1.192 | 0.01084 | -0.038 | 109.956
10.5 | 1.202 | 0.01202 | -0.038 | 99.933
11 | 1.204 | 0.0128 | -0.038 | 94.022
11.5 | 1.198 | 0.01368 | -0.038 | 87.549
12 | 1.184 | 0.01479 | -0.038 | 80.059
12.5 | 1.162 | 0.01622 | -0.038 | 71.643
13 | 1.132 | 0.01826 | -0.038 | 61.998
13.5 | 1.092 | 0.02174 | -0.038 | 50.248
14 | 1.046 | 0.02716 | -0.037 | 38.507
14.5 | 0.994 | 0.03507 | -0.036 | 28.342
15 | 0.935 | 0.04616 | -0.035 | 20.264
15.5 | 0.878 | 0.05928 | -0.034 | 14.815
16 | 0.822 | 0.07507 | -0.032 | 10.95

## 108. Re 10M Mach 0.10 (2)
BIGFOIL.COM POLAR EXPORT
NACA2209
NACA2209 |  |  |  | Cl Max: | 1.8258 | at alpha= | 18.5 | deg
XFOIL ncrit=9 |  |  |  | L/D Max: | 140.286 | at alpha= | 4.5 | deg
Re: | 10000000 |  |  | Cd Min: | 0.05918 | at alpha= | 20 | deg
Mach: | 0.1 |  |  | Cl=0 at alpha= | -1.8949 | deg
|  |  |  | @ Cl=0.1, Cd= | 0.0056603
|  |  |  | @ Cl=0.4, Cd= | 0.0050431
|  |  |  | @ Cl=0.6, Cd= | 0.0045438
alpha (deg) | Cl | Cd | Cm | Cl/Cd
-18.5 | -1.4362 | 0.04766 | -0.0622 | -30.1343
-18 | -1.4981 | 0.03466 | -0.0704 | -43.2227
-17.5 | -1.5098 | 0.03028 | -0.0679 | -49.8613
-17 | -1.5142 | 0.02723 | -0.0621 | -55.6078
-16.5 | -1.4958 | 0.02457 | -0.0585 | -60.8791
-16 | -1.4645 | 0.02283 | -0.0557 | -64.1481
-15.5 | -1.4384 | 0.02029 | -0.0522 | -70.8921
-15 | -1.4063 | 0.01827 | -0.0491 | -76.9732
-14.5 | -1.3705 | 0.01674 | -0.0459 | -81.8698
-14 | -1.3349 | 0.01526 | -0.0425 | -87.4771
-13.5 | -1.2965 | 0.01415 | -0.0392 | -91.6254
-13 | -1.2412 | 0.01294 | -0.0395 | -95.9196
-12.5 | -1.1838 | 0.01205 | -0.04 | -98.2407
-12 | -1.1256 | 0.01122 | -0.0406 | -100.3209
-11.5 | -1.0662 | 0.01054 | -0.0413 | -101.1575
-11 | -1.006 | 0.00992 | -0.0422 | -101.4113
-10.5 | -0.9471 | 0.00939 | -0.0427 | -100.8626
-10 | -0.8918 | 0.00886 | -0.0424 | -100.6546
-9.5 | -0.8291 | 0.00817 | -0.0439 | -101.481
-9 | -0.7646 | 0.00762 | -0.0456 | -100.3412
-8.5 | -0.707 | 0.00716 | -0.0458 | -98.743
-8 | -0.6541 | 0.00686 | -0.0449 | -95.3499
-7.5 | -0.6025 | 0.00665 | -0.0436 | -90.6015
-7 | -0.5513 | 0.00644 | -0.0422 | -85.6056
-6.5 | -0.5003 | 0.0063 | -0.0409 | -79.4127
-6 | -0.4474 | 0.00619 | -0.04 | -72.2779
-5.5 | -0.3935 | 0.00608 | -0.0393 | -64.7204
-5 | -0.3394 | 0.00591 | -0.0387 | -57.4281
-4.5 | -0.2847 | 0.00582 | -0.0382 | -48.9175
-4 | -0.2302 | 0.00571 | -0.0376 | -40.3152
-3.5 | -0.1757 | 0.00568 | -0.0371 | -30.9331
-3 | -0.1211 | 0.00565 | -0.0366 | -21.4336
-2.5 | -0.0662 | 0.00561 | -0.0361 | -11.8004
-2 | -0.0115 | 0.00562 | -0.0357 | -2.0463
-1.5 | 0.0432 | 0.00564 | -0.0352 | 7.6596
-1 | 0.0981 | 0.00566 | -0.0348 | 17.3322
-0.5 | 0.153 | 0.00567 | -0.0344 | 26.9841
0 | 0.2081 | 0.00568 | -0.0341 | 36.6373
0.5 | 0.2632 | 0.00567 | -0.0337 | 46.4198
1 | 0.3157 | 0.00531 | -0.033 | 59.4539
2 | 0.4231 | 0.00497 | -0.0319 | 85.1308
2.5 | 0.4768 | 0.00482 | -0.0314 | 98.9212
3 | 0.5297 | 0.00469 | -0.0306 | 112.9424
3.5 | 0.5789 | 0.00451 | -0.029 | 128.3592
4 | 0.6288 | 0.00459 | -0.0275 | 136.9935
4.5 | 0.6874 | 0.0049 | -0.028 | 140.2857
5 | 0.7545 | 0.00543 | -0.0308 | 138.9503
5.5 | 0.8118 | 0.00595 | -0.0312 | 136.437
6 | 0.8709 | 0.0064 | -0.032 | 136.0781
6.5 | 0.9317 | 0.00682 | -0.0332 | 136.6129
7 | 0.9925 | 0.00723 | -0.0344 | 137.2752
7.5 | 1.0534 | 0.00764 | -0.0356 | 137.8796
8 | 1.1074 | 0.00803 | -0.0353 | 137.9078
8.5 | 1.1545 | 0.00845 | -0.0335 | 136.6272
9 | 1.202 | 0.00886 | -0.0318 | 135.6659
9.5 | 1.2495 | 0.00932 | -0.0301 | 134.0665
10 | 1.2978 | 0.00977 | -0.0287 | 132.8352
10.5 | 1.3452 | 0.01032 | -0.0272 | 130.3488
11 | 1.3923 | 0.01087 | -0.0256 | 128.0865
11.5 | 1.4394 | 0.01141 | -0.0241 | 126.1525
12 | 1.4852 | 0.01201 | -0.0224 | 123.6636
12.5 | 1.5287 | 0.01275 | -0.0204 | 119.898
13 | 1.5707 | 0.01356 | -0.0182 | 115.8333
13.5 | 1.6129 | 0.01428 | -0.016 | 112.9482
14 | 1.6536 | 0.01505 | -0.0137 | 109.8738
14.5 | 1.6922 | 0.01589 | -0.0112 | 106.4947
15 | 1.7272 | 0.01688 | -0.0082 | 102.3223
15.5 | 1.7519 | 0.01802 | -0.0035 | 97.2198
16 | 1.7755 | 0.01935 | 0.0007 | 91.7571
16.5 | 1.7972 | 0.02087 | 0.0046 | 86.114
17 | 1.8105 | 0.02308 | 0.0086 | 78.4445
17.5 | 1.8227 | 0.02567 | 0.0116 | 71.0051
18 | 1.821 | 0.02984 | 0.014 | 61.0255
18.5 | 1.8258 | 0.0341 | 0.0147 | 53.5425
19 | 1.8188 | 0.0402 | 0.014 | 45.2438
19.5 | 1.7885 | 0.04999 | 0.0109 | 35.7772
20 | 1.7685 | 0.05918 | 0.0072 | 29.8834

## 109. Re 10M Mach 0.25 (1)
BIGFOIL.COM POLAR EXPORT
NACA2209
NACA2209 |  |  |  | Cl Max: | 1.165 | at alpha= | 10 | deg
JavaFoil+Calcfoil stall+Eppler ext transition |  |  |  | L/D Max: | 110.377 | at alpha= | 9.5 | deg
Re: | 10000000 |  |  | Cd Min: | 0.00859 | at alpha= | 2.5 | deg
Mach: | 0.25 |  |  | Cl=0 at alpha= | -1.8583 | deg
|  |  |  | @ Cl=0.1, Cd= | 0.010521
|  |  |  | @ Cl=0.4, Cd= | 0.0086293
|  |  |  | @ Cl=0.6, Cd= | 0.09599
alpha (deg) | Cl | Cd | Cm | Cl/Cd
-13 | -0.291 | 0.09155 | -0.014 | -3.175
-12.5 | -0.337 | 0.0858 | -0.014 | -3.925
-12 | -0.378 | 0.08065 | -0.014 | -4.685
-11.5 | -0.414 | 0.07544 | -0.015 | -5.486
-11 | -0.444 | 0.07012 | -0.015 | -6.337
-10.5 | -0.468 | 0.0658 | -0.015 | -7.119
-10 | -0.486 | 0.06143 | -0.016 | -7.912
-9.5 | -0.497 | 0.0565 | -0.016 | -8.799
-9 | -0.501 | 0.05121 | -0.018 | -9.787
-8.5 | -0.499 | 0.04507 | -0.019 | -11.066
-8 | -0.59 | 0.00982 | -0.03 | -60.092
-7.5 | -0.567 | 0.00991 | -0.03 | -57.163
-7 | -0.536 | 0.00957 | -0.03 | -56.047
-6.5 | -0.5 | 0.01015 | -0.031 | -49.23
-6 | -0.458 | 0.00978 | -0.031 | -46.839
-5.5 | -0.412 | 0.00943 | -0.031 | -43.633
-5 | -0.362 | 0.00922 | -0.031 | -39.227
-4.5 | -0.308 | 0.00964 | -0.032 | -31.968
-4 | -0.253 | 0.00953 | -0.032 | -26.52
-3.5 | -0.195 | 0.00973 | -0.032 | -20.075
-3 | -0.137 | 0.00953 | -0.032 | -14.354
-2.5 | -0.077 | 0.00943 | -0.033 | -8.194
-2 | -0.017 | 0.00962 | -0.033 | -1.78
-1.5 | 0.043 | 0.0094 | -0.033 | 4.617
-1 | 0.104 | 0.0106 | -0.033 | 9.822
-0.5 | 0.165 | 0.01044 | -0.033 | 15.809
0 | 0.226 | 0.01005 | -0.034 | 22.443
0.5 | 0.286 | 0.00878 | -0.034 | 32.59
1 | 0.347 | 0.0087 | -0.034 | 39.873
1.5 | 0.407 | 0.00862 | -0.035 | 47.215
2 | 0.467 | 0.00863 | -0.035 | 54.141
2.5 | 0.528 | 0.00859 | -0.035 | 61.4
3 | 0.588 | 0.00866 | -0.035 | 67.865
3.5 | 0.648 | 0.00873 | -0.036 | 74.155
4 | 0.707 | 0.00879 | -0.036 | 80.406
4.5 | 0.765 | 0.00894 | -0.036 | 85.518
5 | 0.821 | 0.00933 | -0.036 | 88.007
5.5 | 0.876 | 0.00993 | -0.037 | 88.217
6 | 0.929 | 0.01076 | -0.037 | 86.305
6.5 | 0.979 | 0.01051 | -0.037 | 93.113
7 | 1.025 | 0.01101 | -0.037 | 93.062
7.5 | 1.066 | 0.01079 | -0.038 | 98.786
8 | 1.102 | 0.01074 | -0.038 | 102.667
8.5 | 1.132 | 0.01138 | -0.038 | 99.494
9 | 1.153 | 0.01088 | -0.038 | 106.03
9.5 | 1.164 | 0.01055 | -0.039 | 110.377
10 | 1.165 | 0.01236 | -0.039 | 94.216
10.5 | 1.153 | 0.01328 | -0.039 | 86.845
11 | 1.129 | 0.01439 | -0.039 | 78.494
11.5 | 1.092 | 0.01594 | -0.039 | 68.459
12 | 1.038 | 0.01851 | -0.039 | 56.073
12.5 | 0.967 | 0.02346 | -0.038 | 41.233
13 | 0.879 | 0.03425 | -0.036 | 25.667
13.5 | 0.785 | 0.05123 | -0.034 | 15.326
14 | 0.699 | 0.06777 | -0.032 | 10.311
14.5 | 0.618 | 0.08061 | -0.03 | 7.661
15 | 0.528 | 0.09599 | -0.028 | 5.495

## 110. Re 10M Mach 0.25 (2)
BIGFOIL.COM POLAR EXPORT
NACA2209
NACA2209 |  |  |  | Cl Max: | 1.738 | at alpha= | 15.5 | deg
XFOIL ncrit=9 |  |  |  | L/D Max: | 143.286 | at alpha= | 4.5 | deg
Re: | 10000000 |  |  | Cd Min: | 0.20493 | at alpha= | -17.5 | deg
Mach: | 0.25 |  |  | Cl=0 at alpha= | -1.8896 | deg
|  |  |  | @ Cl=0.1, Cd= | 0.0057096
|  |  |  | @ Cl=0.4, Cd= | 0.005081
|  |  |  | @ Cl=0.6, Cd= | 0.0045458
alpha (deg) | Cl | Cd | Cm | Cl/Cd
-17.5 | -0.6789 | 0.20493 | 0.0362 | -3.3128
-17 | -0.6617 | 0.19899 | 0.0329 | -3.3253
-16.5 | -0.6467 | 0.19202 | 0.0294 | -3.3679
-16 | -0.6316 | 0.18538 | 0.0261 | -3.4071
-15.5 | -0.6369 | 0.17068 | 0.0206 | -3.7315
-14 | -0.8149 | 0.10105 | -0.0156 | -8.0643
-13.5 | -1.0204 | 0.05319 | -0.0615 | -19.1841
-13 | -1.1272 | 0.03813 | -0.0631 | -29.562
-12.5 | -1.1965 | 0.02386 | -0.0566 | -50.1467
-12 | -1.1741 | 0.01793 | -0.0535 | -65.4824
-11.5 | -1.1197 | 0.01488 | -0.0528 | -75.2487
-11 | -1.0596 | 0.01281 | -0.0522 | -82.7166
-10.5 | -0.9961 | 0.01136 | -0.052 | -87.6849
-10 | -0.9383 | 0.01026 | -0.0504 | -91.4522
-9.5 | -0.8722 | 0.00937 | -0.0506 | -93.0843
-9 | -0.8004 | 0.00866 | -0.0521 | -92.4249
-8.5 | -0.7386 | 0.00778 | -0.0517 | -94.9357
-8 | -0.6823 | 0.00731 | -0.0501 | -93.3379
-7.5 | -0.6282 | 0.00696 | -0.0481 | -90.2586
-7 | -0.5739 | 0.00673 | -0.0462 | -85.2749
-6.5 | -0.52 | 0.00655 | -0.0444 | -79.3893
-6 | -0.4652 | 0.00634 | -0.0429 | -73.3754
-5.5 | -0.4089 | 0.00619 | -0.0418 | -66.0582
-5 | -0.3521 | 0.00603 | -0.0409 | -58.3914
-4.5 | -0.2955 | 0.00589 | -0.0401 | -50.1698
-4 | -0.2386 | 0.00579 | -0.0393 | -41.209
-3.5 | -0.182 | 0.00573 | -0.0386 | -31.7627
-3 | -0.1256 | 0.00569 | -0.0379 | -22.0738
-2.5 | -0.069 | 0.00566 | -0.0373 | -12.1908
-2 | -0.0125 | 0.00566 | -0.0367 | -2.2085
-1.5 | 0.0441 | 0.00568 | -0.0362 | 7.7641
-1 | 0.1007 | 0.00571 | -0.0357 | 17.6357
-0.5 | 0.1574 | 0.00572 | -0.0353 | 27.5175
0 | 0.2141 | 0.00573 | -0.0348 | 37.3647
0.5 | 0.2711 | 0.00571 | -0.0345 | 47.4781
1.5 | 0.3805 | 0.00513 | -0.0331 | 74.1715
2 | 0.4362 | 0.00499 | -0.0325 | 87.4148
2.5 | 0.4915 | 0.00485 | -0.0318 | 101.3402
3 | 0.5462 | 0.00471 | -0.031 | 115.966
3.5 | 0.597 | 0.00454 | -0.0292 | 131.4978
4 | 0.6485 | 0.00464 | -0.0275 | 139.7629
4.5 | 0.7107 | 0.00496 | -0.0282 | 143.2863
5 | 0.78 | 0.00557 | -0.0308 | 140.0359
5.5 | 0.8388 | 0.00611 | -0.0308 | 137.2831
6 | 0.9013 | 0.00658 | -0.0316 | 136.9757
6.5 | 0.9649 | 0.00706 | -0.0326 | 136.6714
7 | 1.029 | 0.00748 | -0.0336 | 137.5668
8 | 1.1453 | 0.00838 | -0.0328 | 136.6706
8.5 | 1.1954 | 0.00881 | -0.0305 | 135.6867
9 | 1.2451 | 0.00932 | -0.0282 | 133.5944
9.5 | 1.296 | 0.00983 | -0.026 | 131.8413
10 | 1.3461 | 0.01045 | -0.0237 | 128.8134
11 | 1.4465 | 0.01171 | -0.0191 | 123.5269
11.5 | 1.4942 | 0.01251 | -0.0163 | 119.4404
12 | 1.5393 | 0.01347 | -0.0131 | 114.2762
12.5 | 1.5841 | 0.01439 | -0.0098 | 110.0834
13 | 1.6271 | 0.01536 | -0.0063 | 105.931
13.5 | 1.6662 | 0.0165 | -0.0023 | 100.9818
14 | 1.6944 | 0.01783 | 0.0034 | 95.0308
14.5 | 1.7182 | 0.01941 | 0.009 | 88.5214
15 | 1.7336 | 0.02168 | 0.0146 | 79.9631
15.5 | 1.738 | 0.02502 | 0.0194 | 69.4644
16 | 1.7321 | 0.02998 | 0.0222 | 57.7752
16.5 | 1.7218 | 0.03651 | 0.0222 | 47.1597
17 | 1.6987 | 0.04572 | 0.0192 | 37.1544
17.5 | 1.6681 | 0.0568 | 0.0141 | 29.368
18 | 1.6033 | 0.07288 | 0.006 | 21.9992
18.5 | 1.5521 | 0.08726 | -0.0009 | 17.7871
19 | 1.4775 | 0.10531 | -0.0103 | 14.03
19.5 | 1.4187 | 0.1215 | -0.0186 | 11.6765
20 | 1.3733 | 0.13604 | -0.0263 | 10.0948

## 111. Re 10M Mach 0.50 (1)
BIGFOIL.COM POLAR EXPORT
NACA2209
NACA2209 |  |  |  | Cl Max: | 1.178 | at alpha= | 20 | deg
JavaFoil+Calcfoil stall+Eppler ext transition |  |  |  | L/D Max: | 97.547 | at alpha= | 6.5 | deg
Re: | 10000000 |  |  | Cd Min: | 0.00932 | at alpha= | 1.5 | deg
Mach: | 0.5 |  |  | Cl=0 at alpha= | -1.8582 | deg
|  |  |  | @ Cl=0.1, Cd= | 0.0099682
|  |  |  | @ Cl=0.4, Cd= | 0.0093362
|  |  |  | @ Cl=0.6, Cd= | 0.0093948
alpha (deg) | Cl | Cd | Cm | Cl/Cd
-20 | -0.977 | 0.11896 | -0.02 | -8.211
-19.5 | -0.932 | 0.14069 | -0.017 | -6.621
-19 | -0.91 | 0.12771 | -0.018 | -7.124
-18.5 | -0.89 | 0.11494 | -0.019 | -7.746
-18 | -0.853 | 0.12871 | -0.017 | -6.631
-17.5 | -0.832 | 0.11571 | -0.018 | -7.187
-17 | -0.812 | 0.10258 | -0.019 | -7.919
-16.5 | -0.776 | 0.11523 | -0.017 | -6.733
-16 | -0.753 | 0.10405 | -0.018 | -7.236
-15.5 | -0.733 | 0.09116 | -0.02 | -8.046
-15 | -0.698 | 0.10096 | -0.017 | -6.917
-14.5 | -0.674 | 0.09184 | -0.018 | -7.343
-14 | -0.654 | 0.07985 | -0.02 | -8.196
-13.5 | -0.62 | 0.08775 | -0.017 | -7.063
-13 | -0.596 | 0.07881 | -0.018 | -7.568
-12.5 | -0.576 | 0.06823 | -0.02 | -8.441
-12 | -0.541 | 0.07521 | -0.018 | -7.199
-11.5 | -0.518 | 0.06684 | -0.019 | -7.752
-11 | -0.489 | 0.06808 | -0.018 | -7.18
-10.5 | -0.463 | 0.06336 | -0.018 | -7.304
-10 | -0.44 | 0.0554 | -0.02 | -7.946
-9.5 | -0.409 | 0.05794 | -0.018 | -7.064
-9 | -0.385 | 0.05127 | -0.02 | -7.519
-8.5 | -0.356 | 0.05232 | -0.018 | -6.807
-8 | -0.331 | 0.04739 | -0.019 | -6.984
-7.5 | -0.303 | 0.04671 | -0.019 | -6.489
-7 | -0.275 | 0.0462 | -0.018 | -5.962
-6.5 | -0.25 | 0.04137 | -0.02 | -6.047
-6 | -0.223 | 0.03972 | -0.019 | -5.619
-5.5 | -0.314 | 0.03604 | -0.021 | -8.712
-5 | -0.371 | 0.00963 | -0.035 | -38.586
-4.5 | -0.329 | 0.01009 | -0.035 | -32.611
-4 | -0.275 | 0.00978 | -0.036 | -28.109
-3.5 | -0.215 | 0.00952 | -0.036 | -22.578
-3 | -0.151 | 0.00935 | -0.036 | -16.194
-2.5 | -0.086 | 0.00968 | -0.036 | -8.876
-2 | -0.019 | 0.00943 | -0.037 | -2.022
-1.5 | 0.048 | 0.01019 | -0.037 | 4.751
-1 | 0.116 | 0.0099 | -0.037 | 11.746
-0.5 | 0.184 | 0.00972 | -0.037 | 18.965
0 | 0.252 | 0.00965 | -0.038 | 26.121
0.5 | 0.32 | 0.01048 | -0.038 | 30.516
1 | 0.387 | 0.00934 | -0.038 | 41.444
1.5 | 0.455 | 0.00932 | -0.039 | 48.806
2 | 0.522 | 0.00933 | -0.039 | 55.942
2.5 | 0.589 | 0.00938 | -0.039 | 62.818
3 | 0.656 | 0.00947 | -0.039 | 69.264
3.5 | 0.722 | 0.00969 | -0.04 | 74.584
4 | 0.787 | 0.00993 | -0.04 | 79.316
4.5 | 0.85 | 0.00947 | -0.04 | 89.773
5 | 0.911 | 0.01009 | -0.041 | 90.217
5.5 | 0.966 | 0.01065 | -0.041 | 90.721
6 | 1.016 | 0.01068 | -0.041 | 95.108
6.5 | 1.055 | 0.01081 | -0.041 | 97.547
7 | 1.073 | 0.01107 | -0.042 | 96.943
7.5 | 1.054 | 0.01215 | -0.042 | 86.779
8 | 0.908 | 0.01383 | -0.042 | 65.673
8.5 | 0.678 | 0.01499 | -0.042 | 45.256
9 | 0.704 | 0.01649 | -0.042 | 42.702
9.5 | 0.728 | 0.01843 | -0.042 | 39.488
10 | 0.756 | 0.01956 | -0.042 | 38.648
10.5 | 0.785 | 0.02051 | -0.042 | 38.265
11 | 0.764 | 0.03746 | -0.038 | 20.399
11.5 | 0.811 | 0.0322 | -0.04 | 25.19
12 | 0.845 | 0.03186 | -0.04 | 26.509
12.5 | 0.812 | 0.06263 | -0.035 | 12.972
13 | 0.874 | 0.04725 | -0.039 | 18.489
13.5 | 0.912 | 0.04434 | -0.04 | 20.563
14 | 0.897 | 0.07073 | -0.036 | 12.683
14.5 | 0.944 | 0.06142 | -0.038 | 15.366
15 | 0.931 | 0.09335 | -0.033 | 9.975
15.5 | 0.981 | 0.07824 | -0.037 | 12.541
16 | 1.027 | 0.06843 | -0.039 | 15.009
16.5 | 1.015 | 0.10032 | -0.035 | 10.12
17 | 1.055 | 0.09437 | -0.036 | 11.185
17.5 | 1.066 | 0.11437 | -0.035 | 9.324
18 | 1.088 | 0.12464 | -0.034 | 8.73
18.5 | 1.107 | 0.13945 | -0.033 | 7.942
19 | 1.129 | 0.15122 | -0.033 | 7.466
19.5 | 1.154 | 0.16367 | -0.033 | 7.054
20 | 1.178 | 0.17549 | -0.033 | 6.714

## 112. Re 10M Mach 0.50 (2)
BIGFOIL.COM POLAR EXPORT
NACA2209
NACA2209 |  |  |  | Cl Max: | 1.3818 | at alpha= | 9 | deg
XFOIL ncrit=9 |  |  |  | L/D Max: | 152.444 | at alpha= | 4.5 | deg
Re: | 10000000 |  |  | Cd Min: | 0.26735 | at alpha= | -20 | deg
Mach: | 0.5 |  |  | Cl=0 at alpha= | -1.8678 | deg
|  |  |  | @ Cl=0.1, Cd= | 0.0058981
|  |  |  | @ Cl=0.4, Cd= | 0.0055252
|  |  |  | @ Cl=0.6, Cd= | 0.0049107
alpha (deg) | Cl | Cd | Cm | Cl/Cd
-20 | -0.811 | 0.26735 | 0.0665 | -3.0335
-19.5 | -0.7896 | 0.25957 | 0.0617 | -3.042
-19 | -0.7681 | 0.2519 | 0.0571 | -3.0492
-18.5 | -0.7468 | 0.24391 | 0.0525 | -3.0618
-18 | -0.726 | 0.23562 | 0.048 | -3.0812
-17.5 | -0.7058 | 0.22709 | 0.0435 | -3.108
-17 | -0.6865 | 0.21842 | 0.0391 | -3.143
-16.5 | -0.6677 | 0.20984 | 0.0348 | -3.1819
-16 | -0.6504 | 0.20063 | 0.0304 | -3.2418
-15.5 | -0.6311 | 0.19286 | 0.0265 | -3.2723
-15 | -0.6126 | 0.18501 | 0.0227 | -3.3112
-14.5 | -0.5947 | 0.17734 | 0.019 | -3.3534
-14 | -0.5768 | 0.16976 | 0.0155 | -3.3977
-13.5 | -0.5631 | 0.16088 | 0.0118 | -3.5001
-13 | -0.553 | 0.15143 | 0.0079 | -3.6519
-12.5 | -0.5403 | 0.14315 | 0.0045 | -3.7744
-12 | -0.5333 | 0.13381 | 0.0006 | -3.9855
-11.5 | -0.5223 | 0.12577 | -0.0027 | -4.1528
-11 | -0.5123 | 0.11785 | -0.006 | -4.3471
-10.5 | -0.5058 | 0.10935 | -0.0096 | -4.6255
-10 | -0.5083 | 0.09935 | -0.0141 | -5.1163
-9.5 | -0.5094 | 0.09018 | -0.0185 | -5.6487
-9 | -0.5126 | 0.08111 | -0.0232 | -6.3198
-8.5 | -0.529 | 0.06898 | -0.0324 | -7.6689
-8 | -0.531 | 0.05827 | -0.0442 | -9.1128
-7.5 | -0.4872 | 0.03987 | -0.0789 | -12.2197
-7 | -0.5016 | 0.03258 | -0.0747 | -15.3959
-6.5 | -0.5099 | 0.02328 | -0.0699 | -21.9029
-6 | -0.5217 | 0.01169 | -0.0629 | -44.6279
-5.5 | -0.4779 | 0.00773 | -0.057 | -61.8241
-5 | -0.4133 | 0.0068 | -0.0531 | -60.7794
-4.5 | -0.3457 | 0.00641 | -0.0502 | -53.9314
-4 | -0.279 | 0.00614 | -0.0479 | -45.4397
-3.5 | -0.2123 | 0.00601 | -0.046 | -35.3245
-3 | -0.1471 | 0.00593 | -0.0443 | -24.8061
-2.5 | -0.0818 | 0.00588 | -0.0429 | -13.9116
-2 | -0.017 | 0.00586 | -0.0416 | -2.901
-1.5 | 0.0473 | 0.00589 | -0.0406 | 8.0306
-1 | 0.112 | 0.0059 | -0.0397 | 18.9831
-0.5 | 0.1764 | 0.00591 | -0.0389 | 29.8477
0 | 0.2414 | 0.00589 | -0.0382 | 40.9847
0.5 | 0.3062 | 0.00586 | -0.0376 | 52.2526
1 | 0.3706 | 0.00576 | -0.0369 | 64.3403
1.5 | 0.4307 | 0.00528 | -0.0355 | 81.572
2 | 0.494 | 0.00513 | -0.0345 | 96.2963
2.5 | 0.5572 | 0.005 | -0.0334 | 111.44
3 | 0.6195 | 0.00487 | -0.0318 | 127.2074
3.5 | 0.6774 | 0.00472 | -0.0291 | 143.5169
4 | 0.7385 | 0.00486 | -0.0268 | 151.9547
4.5 | 0.8171 | 0.00536 | -0.0283 | 152.444
5 | 0.8958 | 0.0062 | -0.0297 | 144.4839
5.5 | 0.965 | 0.00687 | -0.0284 | 140.4658
6 | 1.0422 | 0.00745 | -0.0283 | 139.8926
6.5 | 1.121 | 0.00804 | -0.0279 | 139.4279
7 | 1.2001 | 0.00866 | -0.0269 | 138.5797
7.5 | 1.2609 | 0.00925 | -0.0219 | 136.3135
8 | 1.3202 | 0.01009 | -0.0159 | 130.8424
8.5 | 1.3698 | 0.01173 | -0.008 | 116.7775
9 | 1.3818 | 0.01524 | 0.004 | 90.6693
9.5 | 1.3563 | 0.01954 | 0.0179 | 69.4115
10 | 1.3235 | 0.02578 | 0.0253 | 51.3382
10.5 | 1.2878 | 0.0354 | 0.0234 | 36.3785
11 | 1.2542 | 0.04779 | 0.0156 | 26.244
11.5 | 1.22 | 0.06057 | 0.0081 | 20.142
12 | 1.1861 | 0.07277 | 0.0018 | 16.2993
12.5 | 1.1547 | 0.08462 | -0.0041 | 13.6457
13 | 1.1207 | 0.09715 | -0.0106 | 11.5358
13.5 | 1.0952 | 0.10922 | -0.0166 | 10.0275
14 | 1.0725 | 0.12125 | -0.0226 | 8.8454

## 113. Re 12M Mach 0.00 (1)
BIGFOIL.COM POLAR EXPORT
NACA2209
NACA2209 |  |  |  | Cl Max: | 1.213 | at alpha= | 11 | deg
JavaFoil+Calcfoil stall+Eppler ext transition |  |  |  | L/D Max: | 114.776 | at alpha= | 10.5 | deg
Re: | 12000000 |  |  | Cd Min: | 0.00844 | at alpha= | 3 | deg
Mach: | 0 |  |  | Cl=0 at alpha= | -1.8559 | deg
|  |  |  | @ Cl=0.1, Cd= | 0.010949
|  |  |  | @ Cl=0.4, Cd= | 0.009218
|  |  |  | @ Cl=0.6, Cd= | 0.0084721
alpha (deg) | Cl | Cd | Cm | Cl/Cd
-14.5 | -0.514 | 0.09734 | -0.014 | -5.281
-14 | -0.528 | 0.09266 | -0.014 | -5.701
-13.5 | -0.541 | 0.08744 | -0.015 | -6.192
-13 | -0.553 | 0.08242 | -0.015 | -6.709
-12.5 | -0.563 | 0.07759 | -0.015 | -7.25
-12 | -0.57 | 0.07222 | -0.016 | -7.895
-11.5 | -0.575 | 0.06753 | -0.016 | -8.514
-11 | -0.577 | 0.06248 | -0.017 | -9.235
-10.5 | -0.577 | 0.05718 | -0.017 | -10.083
-10 | -0.574 | 0.05135 | -0.018 | -11.172
-9.5 | -0.679 | 0.00941 | -0.028 | -72.164
-9 | -0.664 | 0.00975 | -0.029 | -68.153
-8.5 | -0.639 | 0.00995 | -0.029 | -64.262
-8 | -0.61 | 0.00955 | -0.029 | -63.895
-7.5 | -0.576 | 0.00931 | -0.029 | -61.904
-7 | -0.539 | 0.00989 | -0.03 | -54.474
-6.5 | -0.497 | 0.00955 | -0.03 | -52.016
-6 | -0.452 | 0.00927 | -0.03 | -48.741
-5.5 | -0.404 | 0.0097 | -0.03 | -41.66
-5 | -0.353 | 0.00943 | -0.03 | -37.462
-4.5 | -0.3 | 0.0093 | -0.031 | -32.295
-4 | -0.246 | 0.01027 | -0.031 | -23.931
-3.5 | -0.19 | 0.01009 | -0.031 | -18.799
-3 | -0.133 | 0.01 | -0.031 | -13.27
-2.5 | -0.075 | 0.01023 | -0.031 | -7.317
-2 | -0.017 | 0.00999 | -0.032 | -1.66
-1.5 | 0.042 | 0.00975 | -0.032 | 4.312
-1 | 0.101 | 0.01097 | -0.032 | 9.191
-0.5 | 0.16 | 0.01078 | -0.032 | 14.816
0 | 0.218 | 0.01035 | -0.033 | 21.115
0.5 | 0.277 | 0.00851 | -0.033 | 32.579
1 | 0.336 | 0.00918 | -0.033 | 36.598
1.5 | 0.394 | 0.00922 | -0.033 | 42.77
2 | 0.453 | 0.0092 | -0.034 | 49.2
2.5 | 0.511 | 0.00922 | -0.034 | 55.411
3 | 0.569 | 0.00844 | -0.034 | 67.441
3.5 | 0.627 | 0.0085 | -0.034 | 73.783
4 | 0.685 | 0.00857 | -0.035 | 79.915
4.5 | 0.741 | 0.00871 | -0.035 | 85.091
5 | 0.796 | 0.00908 | -0.035 | 87.722
5.5 | 0.85 | 0.00963 | -0.035 | 88.296
6 | 0.903 | 0.01021 | -0.036 | 88.437
6.5 | 0.953 | 0.01063 | -0.036 | 89.673
7 | 1 | 0.01103 | -0.036 | 90.649
7.5 | 1.044 | 0.01068 | -0.036 | 97.738
8 | 1.084 | 0.01111 | -0.037 | 97.637
8.5 | 1.121 | 0.0109 | -0.037 | 102.85
9 | 1.152 | 0.0108 | -0.037 | 106.65
9.5 | 1.176 | 0.01082 | -0.038 | 108.753
10 | 1.195 | 0.01089 | -0.038 | 109.76
10.5 | 1.207 | 0.01052 | -0.038 | 114.776
11 | 1.213 | 0.01221 | -0.038 | 99.358
11.5 | 1.211 | 0.01296 | -0.038 | 93.466
12 | 1.203 | 0.01388 | -0.038 | 86.692
12.5 | 1.187 | 0.01503 | -0.038 | 78.992
13 | 1.163 | 0.01662 | -0.038 | 69.972
13.5 | 1.132 | 0.01893 | -0.038 | 59.799
14 | 1.094 | 0.02249 | -0.038 | 48.643
14.5 | 1.05 | 0.02797 | -0.037 | 37.53
15 | 0.997 | 0.03612 | -0.036 | 27.598
15.5 | 0.94 | 0.04822 | -0.035 | 19.502
16 | 0.888 | 0.06103 | -0.034 | 14.553

## 114. Re 12M Mach 0.00 (2)
BIGFOIL.COM POLAR EXPORT
NACA2209
NACA2209 |  |  |  | Cl Max: | 1.875 | at alpha= | 19 | deg
XFOIL ncrit=9 |  |  |  | L/D Max: | 142.29 | at alpha= | 8 | deg
Re: | 12000000 |  |  | Cd Min: | 0.04305 | at alpha= | 20 | deg
Mach: | 0 |  |  | Cl=0 at alpha= | -1.8866 | deg
|  |  |  | @ Cl=0.1, Cd= | 0.00558
|  |  |  | @ Cl=0.4, Cd= | 0.0049873
|  |  |  | @ Cl=0.6, Cd= | 0.0046059
alpha (deg) | Cl | Cd | Cm | Cl/Cd
-20 | -1.5998 | 0.04009 | -0.0663 | -39.9052
-19.5 | -1.6287 | 0.0323 | -0.069 | -50.4241
-19 | -1.6256 | 0.0291 | -0.0672 | -55.8625
-18.5 | -1.6309 | 0.026 | -0.0624 | -62.7269
-18 | -1.616 | 0.02412 | -0.0579 | -66.9983
-17.5 | -1.5879 | 0.02249 | -0.0551 | -70.6047
-17 | -1.5562 | 0.02095 | -0.0526 | -74.2816
-16 | -1.4837 | 0.01834 | -0.048 | -80.8997
-15.5 | -1.4447 | 0.01719 | -0.0459 | -84.043
-15 | -1.407 | 0.016 | -0.0433 | -87.9375
-14.5 | -1.3694 | 0.01487 | -0.0405 | -92.0915
-14 | -1.3329 | 0.0137 | -0.0374 | -97.292
-13.5 | -1.2788 | 0.0127 | -0.0378 | -100.6929
-13 | -1.2242 | 0.01166 | -0.0383 | -104.9914
-12.5 | -1.1674 | 0.01096 | -0.039 | -106.5146
-12 | -1.1099 | 0.01028 | -0.0398 | -107.9669
-11.5 | -1.0515 | 0.00971 | -0.0407 | -108.2904
-11 | -0.9922 | 0.00919 | -0.0417 | -107.9652
-10.5 | -0.9391 | 0.00873 | -0.0413 | -107.5716
-9.5 | -0.8135 | 0.0077 | -0.0447 | -105.6494
-9 | -0.7562 | 0.00724 | -0.0451 | -104.4475
-8.5 | -0.7042 | 0.00684 | -0.0443 | -102.9532
-8 | -0.6538 | 0.00662 | -0.043 | -98.7613
-7.5 | -0.6026 | 0.00646 | -0.0419 | -93.2817
-7 | -0.5514 | 0.00634 | -0.0408 | -86.9716
-6.5 | -0.5002 | 0.00622 | -0.0397 | -80.418
-6 | -0.447 | 0.00608 | -0.039 | -73.5197
-5.5 | -0.393 | 0.00597 | -0.0385 | -65.8291
-5 | -0.339 | 0.00582 | -0.0379 | -58.2474
-4.5 | -0.2846 | 0.00573 | -0.0375 | -49.6684
-4 | -0.2303 | 0.00563 | -0.037 | -40.9059
-3.5 | -0.176 | 0.00561 | -0.0366 | -31.3725
-3 | -0.1215 | 0.00556 | -0.0361 | -21.8525
-2.5 | -0.0668 | 0.00553 | -0.0357 | -12.0796
-2 | -0.0124 | 0.00554 | -0.0353 | -2.2383
-1.5 | 0.0423 | 0.00555 | -0.0349 | 7.6216
-1 | 0.097 | 0.00558 | -0.0346 | 17.3835
-0.5 | 0.152 | 0.00558 | -0.0343 | 27.2401
0 | 0.2071 | 0.00558 | -0.034 | 37.1147
0.5 | 0.2621 | 0.00555 | -0.0337 | 47.2252
1 | 0.3154 | 0.0053 | -0.0331 | 59.5094
1.5 | 0.3687 | 0.00508 | -0.0326 | 72.5787
2 | 0.4227 | 0.00492 | -0.0322 | 85.9146
2.5 | 0.4763 | 0.00483 | -0.0317 | 98.6128
3 | 0.5297 | 0.00473 | -0.0311 | 111.9873
3.5 | 0.5803 | 0.00461 | -0.03 | 125.8785
4 | 0.6287 | 0.0046 | -0.0283 | 136.6739
4.5 | 0.6793 | 0.00483 | -0.0271 | 140.6418
5 | 0.7384 | 0.00528 | -0.0281 | 139.8485
5.5 | 0.8044 | 0.00579 | -0.0306 | 138.9292
6 | 0.8598 | 0.0062 | -0.0307 | 138.6774
6.5 | 0.9199 | 0.00659 | -0.0319 | 139.5903
7 | 0.9799 | 0.00697 | -0.033 | 140.5882
7.5 | 1.0398 | 0.00736 | -0.0342 | 141.2772
8 | 1.0999 | 0.00773 | -0.0355 | 142.2898
8.5 | 1.1515 | 0.00812 | -0.0348 | 141.8103
9 | 1.1984 | 0.00854 | -0.0332 | 140.3279
9.5 | 1.2454 | 0.00894 | -0.0316 | 139.3065
10 | 1.293 | 0.00937 | -0.0302 | 137.9936
10.5 | 1.3401 | 0.00988 | -0.0288 | 135.6377
11 | 1.3875 | 0.01037 | -0.0275 | 133.7994
11.5 | 1.4345 | 0.01086 | -0.0262 | 132.0902
12 | 1.4805 | 0.01142 | -0.0248 | 129.641
12.5 | 1.5242 | 0.01212 | -0.0231 | 125.7591
13 | 1.5676 | 0.0128 | -0.0213 | 122.4688
14 | 1.6524 | 0.01413 | -0.0177 | 116.9427
14.5 | 1.6925 | 0.01487 | -0.0156 | 113.8198
15 | 1.7298 | 0.01573 | -0.0132 | 109.9682
15.5 | 1.763 | 0.01679 | -0.0103 | 105.003
16 | 1.7882 | 0.01784 | -0.006 | 100.2354
16.5 | 1.813 | 0.01899 | -0.0021 | 95.4713
17 | 1.8312 | 0.0206 | 0.002 | 88.8932
17.5 | 1.8495 | 0.02235 | 0.0054 | 82.7517
18.5 | 1.8702 | 0.02776 | 0.011 | 67.3703
19 | 1.875 | 0.03155 | 0.0124 | 59.4295
19.5 | 1.8672 | 0.03719 | 0.0125 | 50.207
20 | 1.8635 | 0.04305 | 0.0114 | 43.2869

## 115. Re 12M Mach 0.10 (1)
BIGFOIL.COM POLAR EXPORT
NACA2209
NACA2209 |  |  |  | Cl Max: | 1.205 | at alpha= | 11 | deg
JavaFoil+Calcfoil stall+Eppler ext transition |  |  |  | L/D Max: | 112.43 | at alpha= | 10.5 | deg
Re: | 12000000 |  |  | Cd Min: | 0.00841 | at alpha= | 2.5 | deg
Mach: | 0.1 |  |  | Cl=0 at alpha= | -1.8559 | deg
|  |  |  | @ Cl=0.1, Cd= | 0.010979
|  |  |  | @ Cl=0.4, Cd= | 0.0092144
|  |  |  | @ Cl=0.6, Cd= | 0.008519
alpha (deg) | Cl | Cd | Cm | Cl/Cd
-14 | -0.496 | 0.09333 | -0.014 | -5.319
-13.5 | -0.512 | 0.08874 | -0.014 | -5.776
-13 | -0.527 | 0.08358 | -0.015 | -6.307
-12.5 | -0.54 | 0.0787 | -0.015 | -6.859
-12 | -0.55 | 0.07363 | -0.015 | -7.474
-11.5 | -0.558 | 0.06894 | -0.016 | -8.092
-11 | -0.563 | 0.06365 | -0.016 | -8.843
-10.5 | -0.565 | 0.05853 | -0.017 | -9.647
-10 | -0.563 | 0.05311 | -0.018 | -10.607
-9.5 | -0.561 | 0.04583 | -0.02 | -12.248
-9 | -0.659 | 0.00944 | -0.029 | -69.812
-8.5 | -0.636 | 0.01011 | -0.029 | -62.942
-8 | -0.608 | 0.00963 | -0.029 | -63.172
-7.5 | -0.576 | 0.00933 | -0.029 | -61.697
-7 | -0.539 | 0.00993 | -0.03 | -54.252
-6.5 | -0.498 | 0.00963 | -0.03 | -51.695
-6 | -0.453 | 0.00936 | -0.03 | -48.396
-5.5 | -0.405 | 0.00972 | -0.03 | -41.699
-5 | -0.355 | 0.00951 | -0.031 | -37.311
-4.5 | -0.302 | 0.00932 | -0.031 | -32.359
-4 | -0.247 | 0.01031 | -0.031 | -23.935
-3.5 | -0.191 | 0.01011 | -0.031 | -18.844
-3 | -0.133 | 0.01002 | -0.031 | -13.307
-2.5 | -0.075 | 0.01025 | -0.032 | -7.342
-2 | -0.017 | 0.01003 | -0.032 | -1.662
-1.5 | 0.042 | 0.00976 | -0.032 | 4.327
-1 | 0.101 | 0.011 | -0.032 | 9.213
-0.5 | 0.161 | 0.01072 | -0.033 | 14.972
0 | 0.22 | 0.00971 | -0.033 | 22.604
0.5 | 0.279 | 0.00939 | -0.033 | 29.679
1 | 0.337 | 0.00928 | -0.033 | 36.357
1.5 | 0.396 | 0.00927 | -0.034 | 42.764
2 | 0.455 | 0.00845 | -0.034 | 53.869
2.5 | 0.514 | 0.00841 | -0.034 | 61.051
3 | 0.572 | 0.00849 | -0.034 | 67.392
3.5 | 0.63 | 0.00855 | -0.035 | 73.724
4 | 0.688 | 0.00859 | -0.035 | 80.077
4.5 | 0.745 | 0.00874 | -0.035 | 85.238
5 | 0.8 | 0.00915 | -0.035 | 87.467
5.5 | 0.854 | 0.0097 | -0.036 | 88.086
6 | 0.907 | 0.01026 | -0.036 | 88.405
6.5 | 0.957 | 0.01069 | -0.036 | 89.555
7 | 1.004 | 0.01114 | -0.036 | 90.104
7.5 | 1.048 | 0.01078 | -0.037 | 97.195
8 | 1.088 | 0.01123 | -0.037 | 96.869
8.5 | 1.123 | 0.01103 | -0.037 | 101.821
9 | 1.153 | 0.01095 | -0.037 | 105.3
9.5 | 1.176 | 0.01097 | -0.038 | 107.169
10 | 1.193 | 0.01105 | -0.038 | 107.907
10.5 | 1.202 | 0.01069 | -0.038 | 112.43
11 | 1.205 | 0.01241 | -0.038 | 97.042
11.5 | 1.2 | 0.01324 | -0.038 | 90.59
12 | 1.187 | 0.01422 | -0.039 | 83.438
12.5 | 1.165 | 0.01556 | -0.039 | 74.884
13 | 1.136 | 0.01737 | -0.038 | 65.431
13.5 | 1.099 | 0.02019 | -0.038 | 54.431
14 | 1.052 | 0.02518 | -0.038 | 41.774
14.5 | 1.001 | 0.03234 | -0.037 | 30.94
15 | 0.942 | 0.04266 | -0.036 | 22.08
15.5 | 0.884 | 0.05541 | -0.034 | 15.953
16 | 0.826 | 0.07117 | -0.033 | 11.611

## 116. Re 12M Mach 0.10 (2)
BIGFOIL.COM POLAR EXPORT
NACA2209
NACA2209 |  |  |  | Cl Max: | 1.8606 | at alpha= | 18.5 | deg
XFOIL ncrit=9 |  |  |  | L/D Max: | 141.687 | at alpha= | 8.5 | deg
Re: | 12000000 |  |  | Cd Min: | 0.0515 | at alpha= | 20 | deg
Mach: | 0.1 |  |  | Cl=0 at alpha= | -1.8864 | deg
|  |  |  | @ Cl=0.1, Cd= | 0.0055804
|  |  |  | @ Cl=0.4, Cd= | 0.005004
|  |  |  | @ Cl=0.6, Cd= | 0.00461
alpha (deg) | Cl | Cd | Cm | Cl/Cd
-19 | -1.4978 | 0.04567 | -0.0646 | -32.7961
-18.5 | -1.5688 | 0.03251 | -0.0716 | -48.2559
-18 | -1.5783 | 0.02856 | -0.0683 | -55.2626
-17.5 | -1.5747 | 0.0262 | -0.0627 | -60.1031
-17 | -1.5527 | 0.02392 | -0.0593 | -64.9122
-16.5 | -1.5245 | 0.0219 | -0.0562 | -69.6119
-16 | -1.4889 | 0.0204 | -0.0535 | -72.9853
-15.5 | -1.4522 | 0.01891 | -0.0509 | -76.7953
-15 | -1.4128 | 0.01769 | -0.0483 | -79.8643
-14.5 | -1.3764 | 0.01629 | -0.0451 | -84.4936
-14 | -1.3417 | 0.01479 | -0.0415 | -90.7167
-13.5 | -1.2922 | 0.0136 | -0.0406 | -95.0147
-13 | -1.2371 | 0.01236 | -0.0408 | -100.089
-12.5 | -1.1796 | 0.01152 | -0.0412 | -102.3958
-12 | -1.1219 | 0.01064 | -0.0417 | -105.4417
-11.5 | -1.0626 | 0.00998 | -0.0424 | -106.4729
-11 | -1.0024 | 0.0094 | -0.0433 | -106.6383
-10.5 | -0.9482 | 0.0089 | -0.0427 | -106.5393
-9 | -0.7624 | 0.00737 | -0.0462 | -103.4464
-8.5 | -0.7098 | 0.00693 | -0.0453 | -102.4242
-8 | -0.6589 | 0.00668 | -0.0438 | -98.6377
-7.5 | -0.6073 | 0.0065 | -0.0426 | -93.4308
-7 | -0.5554 | 0.00639 | -0.0414 | -86.9171
-6.5 | -0.5037 | 0.00626 | -0.0403 | -80.4633
-6 | -0.4502 | 0.0061 | -0.0395 | -73.8033
-5.5 | -0.3958 | 0.00599 | -0.0389 | -66.0768
-5 | -0.3413 | 0.00584 | -0.0383 | -58.4418
-4.5 | -0.2866 | 0.00574 | -0.0378 | -49.9303
-4 | -0.2318 | 0.00564 | -0.0373 | -41.0993
-3.5 | -0.1771 | 0.00562 | -0.0368 | -31.5125
-3 | -0.1223 | 0.00557 | -0.0364 | -21.9569
-2.5 | -0.0673 | 0.00554 | -0.036 | -12.148
-2 | -0.0125 | 0.00554 | -0.0355 | -2.2563
-1.5 | 0.0425 | 0.00556 | -0.0351 | 7.6439
-1 | 0.0975 | 0.00558 | -0.0347 | 17.4731
-0.5 | 0.1528 | 0.00559 | -0.0344 | 27.3345
0 | 0.2082 | 0.00558 | -0.0341 | 37.3118
0.5 | 0.2636 | 0.00556 | -0.0338 | 47.4101
1 | 0.3174 | 0.00533 | -0.0333 | 59.5497
1.5 | 0.3708 | 0.00509 | -0.0327 | 72.8487
2 | 0.4251 | 0.00493 | -0.0323 | 86.2272
2.5 | 0.479 | 0.00483 | -0.0318 | 99.1718
3 | 0.5327 | 0.00474 | -0.0312 | 112.384
3.5 | 0.5836 | 0.00461 | -0.0301 | 126.5944
4 | 0.6323 | 0.00461 | -0.0283 | 137.1584
4.5 | 0.6832 | 0.00484 | -0.0271 | 141.157
5 | 0.7431 | 0.0053 | -0.0281 | 140.2075
5.5 | 0.8095 | 0.00581 | -0.0306 | 139.3287
6.5 | 0.9258 | 0.00663 | -0.0318 | 139.638
7 | 0.9864 | 0.00702 | -0.0329 | 140.5128
7.5 | 1.0468 | 0.00741 | -0.034 | 141.2686
8.5 | 1.159 | 0.00818 | -0.0344 | 141.687
9 | 1.2061 | 0.00862 | -0.0326 | 139.9188
9.5 | 1.2538 | 0.00902 | -0.0309 | 139.0022
10 | 1.3018 | 0.00948 | -0.0294 | 137.3207
10.5 | 1.3494 | 0.01002 | -0.0279 | 134.6707
11 | 1.3975 | 0.0105 | -0.0265 | 133.0952
11.5 | 1.4449 | 0.01103 | -0.025 | 130.9973
12 | 1.4909 | 0.01164 | -0.0234 | 128.0842
12.5 | 1.5348 | 0.01238 | -0.0214 | 123.9742
13 | 1.5792 | 0.01304 | -0.0196 | 121.1043
13.5 | 1.6224 | 0.01373 | -0.0176 | 118.1646
14 | 1.6641 | 0.01447 | -0.0154 | 115.0035
14.5 | 1.7034 | 0.01531 | -0.013 | 111.2606
15 | 1.7392 | 0.01631 | -0.0101 | 106.634
15.5 | 1.7671 | 0.01747 | -0.0059 | 101.1505
16 | 1.7905 | 0.0187 | -0.0013 | 95.7487
16.5 | 1.8131 | 0.0201 | 0.0027 | 90.204
17 | 1.8279 | 0.0221 | 0.0069 | 82.7104
17.5 | 1.8453 | 0.02417 | 0.01 | 76.3467
18 | 1.8531 | 0.02726 | 0.0127 | 67.9787
18.5 | 1.8606 | 0.03086 | 0.0143 | 60.2916
19 | 1.8593 | 0.03586 | 0.0146 | 51.8489
19.5 | 1.841 | 0.04351 | 0.0131 | 42.3121
20 | 1.8262 | 0.0515 | 0.0104 | 35.4602

## 117. Re 12M Mach 0.25 (1)
BIGFOIL.COM POLAR EXPORT
NACA2209
NACA2209 |  |  |  | Cl Max: | 1.165 | at alpha= | 9.5 | deg
JavaFoil+Calcfoil stall+Eppler ext transition |  |  |  | L/D Max: | 108.538 | at alpha= | 9.5 | deg
Re: | 12000000 |  |  | Cd Min: | 0.00851 | at alpha= | 1.5 | deg
Mach: | 0.25 |  |  | Cl=0 at alpha= | -1.8583 | deg
|  |  |  | @ Cl=0.1, Cd= | 0.010325
|  |  |  | @ Cl=0.4, Cd= | 0.0085217
|  |  |  | @ Cl=0.6, Cd= | 0.008664
alpha (deg) | Cl | Cd | Cm | Cl/Cd
-13 | -0.291 | 0.09024 | -0.014 | -3.222
-12.5 | -0.337 | 0.08514 | -0.014 | -3.956
-12 | -0.378 | 0.07952 | -0.014 | -4.754
-11.5 | -0.414 | 0.07453 | -0.015 | -5.556
-11 | -0.445 | 0.06964 | -0.015 | -6.384
-10.5 | -0.469 | 0.06519 | -0.015 | -7.191
-10 | -0.486 | 0.06075 | -0.016 | -8.008
-9.5 | -0.498 | 0.0557 | -0.017 | -8.938
-9 | -0.502 | 0.05016 | -0.018 | -10.015
-8.5 | -0.501 | 0.04366 | -0.02 | -11.468
-8 | -0.59 | 0.00958 | -0.03 | -61.609
-7.5 | -0.567 | 0.00972 | -0.03 | -58.265
-7 | -0.536 | 0.00938 | -0.03 | -57.161
-6.5 | -0.5 | 0.00999 | -0.031 | -50.009
-6 | -0.458 | 0.00963 | -0.031 | -47.554
-5.5 | -0.412 | 0.00933 | -0.031 | -44.105
-5 | -0.362 | 0.00912 | -0.031 | -39.664
-4.5 | -0.308 | 0.00957 | -0.032 | -32.219
-4 | -0.253 | 0.00943 | -0.032 | -26.796
-3.5 | -0.195 | 0.00962 | -0.032 | -20.308
-3 | -0.137 | 0.00945 | -0.032 | -14.476
-2.5 | -0.077 | 0.00961 | -0.033 | -8.04
-2 | -0.017 | 0.01014 | -0.033 | -1.688
-1.5 | 0.043 | 0.00997 | -0.033 | 4.35
-1 | 0.104 | 0.01035 | -0.033 | 10.061
-0.5 | 0.165 | 0.011 | -0.033 | 14.993
0 | 0.226 | 0.00988 | -0.034 | 22.838
0.5 | 0.286 | 0.0096 | -0.034 | 29.817
1 | 0.347 | 0.00861 | -0.034 | 40.263
1.5 | 0.407 | 0.00851 | -0.035 | 47.839
2 | 0.468 | 0.00859 | -0.035 | 54.416
2.5 | 0.528 | 0.00856 | -0.035 | 61.642
3 | 0.588 | 0.00865 | -0.035 | 67.915
3.5 | 0.648 | 0.00872 | -0.036 | 74.228
4 | 0.707 | 0.00879 | -0.036 | 80.359
4.5 | 0.765 | 0.00901 | -0.036 | 84.837
5 | 0.821 | 0.00946 | -0.036 | 86.828
5.5 | 0.876 | 0.01018 | -0.037 | 86.067
6 | 0.929 | 0.01072 | -0.037 | 86.62
6.5 | 0.979 | 0.0112 | -0.037 | 87.367
7 | 1.025 | 0.01083 | -0.037 | 94.573
7.5 | 1.066 | 0.01136 | -0.038 | 93.804
8 | 1.102 | 0.01113 | -0.038 | 99.006
8.5 | 1.133 | 0.01111 | -0.038 | 101.977
9 | 1.154 | 0.01115 | -0.038 | 103.524
9.5 | 1.165 | 0.01073 | -0.039 | 108.538
10 | 1.165 | 0.01201 | -0.039 | 97.068
10.5 | 1.155 | 0.01288 | -0.039 | 89.663
11 | 1.131 | 0.01391 | -0.039 | 81.331
11.5 | 1.095 | 0.01526 | -0.039 | 71.73
12 | 1.042 | 0.01759 | -0.039 | 59.243
12.5 | 0.975 | 0.02154 | -0.038 | 45.254
13 | 0.889 | 0.03052 | -0.037 | 29.112
13.5 | 0.791 | 0.04734 | -0.034 | 16.717
14 | 0.705 | 0.06218 | -0.033 | 11.345
14.5 | 0.62 | 0.07772 | -0.031 | 7.975

## 118. Re 12M Mach 0.25 (2)
BIGFOIL.COM POLAR EXPORT
NACA2209
NACA2209 |  |  |  | Cl Max: | 1.7693 | at alpha= | 16 | deg
XFOIL ncrit=9 |  |  |  | L/D Max: | 143.898 | at alpha= | 4.5 | deg
Re: | 12000000 |  |  | Cd Min: | 0.20423 | at alpha= | -17.5 | deg
Mach: | 0.25 |  |  | Cl=0 at alpha= | -1.882 | deg
|  |  |  | @ Cl=0.1, Cd= | 0.00561
|  |  |  | @ Cl=0.4, Cd= | 0.0050659
|  |  |  | @ Cl=0.6, Cd= | 0.0046443
alpha (deg) | Cl | Cd | Cm | Cl/Cd
-17.5 | -0.6818 | 0.20423 | 0.0364 | -3.3384
-17 | -0.6647 | 0.19825 | 0.0331 | -3.3528
-16.5 | -0.6507 | 0.19081 | 0.0294 | -3.4102
-16 | -0.6534 | 0.17707 | 0.024 | -3.6901
-15.5 | -0.6889 | 0.15525 | 0.0145 | -4.4374
-15 | -0.736 | 0.13428 | 0.0038 | -5.4811
-14.5 | -0.7705 | 0.11821 | -0.005 | -6.5181
-14 | -0.9499 | 0.07747 | -0.0348 | -12.2615
-13.5 | -1.0845 | 0.04659 | -0.0662 | -23.2775
-13 | -1.2231 | 0.02686 | -0.0612 | -45.5361
-12.5 | -1.2257 | 0.01983 | -0.0556 | -61.8104
-12 | -1.1796 | 0.01556 | -0.0546 | -75.8098
-11.5 | -1.1212 | 0.01329 | -0.0538 | -84.3642
-11 | -1.0588 | 0.01169 | -0.0532 | -90.5731
-10.5 | -0.9991 | 0.01054 | -0.0519 | -94.7913
-10 | -0.9358 | 0.00958 | -0.0513 | -97.6827
-9.5 | -0.8645 | 0.00877 | -0.0525 | -98.5747
-9 | -0.7981 | 0.00817 | -0.0528 | -97.6867
-8.5 | -0.7411 | 0.00754 | -0.0512 | -98.2891
-8 | -0.6875 | 0.00712 | -0.049 | -96.559
-7.5 | -0.6334 | 0.0068 | -0.047 | -93.1471
-7 | -0.5787 | 0.00659 | -0.0453 | -87.8149
-6.5 | -0.5238 | 0.00649 | -0.0437 | -80.7088
-6 | -0.468 | 0.00626 | -0.0424 | -74.7604
-5.5 | -0.4114 | 0.00609 | -0.0414 | -67.5534
-5 | -0.3542 | 0.00596 | -0.0406 | -59.4295
-4.5 | -0.2974 | 0.0058 | -0.0398 | -51.2759
-4 | -0.2403 | 0.00572 | -0.0391 | -42.0105
-3.5 | -0.1837 | 0.00566 | -0.0383 | -32.4558
-3 | -0.1269 | 0.00561 | -0.0377 | -22.6203
-2.5 | -0.07 | 0.00559 | -0.0372 | -12.5224
-2 | -0.0134 | 0.00559 | -0.0366 | -2.3971
-1.5 | 0.0434 | 0.0056 | -0.0361 | 7.75
-1 | 0.1002 | 0.00561 | -0.0357 | 17.861
-0.5 | 0.1573 | 0.00562 | -0.0353 | 27.9893
0 | 0.2143 | 0.00561 | -0.0349 | 38.1996
0.5 | 0.2715 | 0.00559 | -0.0346 | 48.5689
1 | 0.3283 | 0.00549 | -0.0342 | 59.7996
1.5 | 0.3822 | 0.00512 | -0.0334 | 74.6484
2 | 0.4381 | 0.00495 | -0.0328 | 88.5051
2.5 | 0.4939 | 0.00485 | -0.0323 | 101.8351
3 | 0.5492 | 0.00476 | -0.0315 | 115.3782
3.5 | 0.6019 | 0.00464 | -0.0303 | 129.7198
4 | 0.6522 | 0.00466 | -0.0284 | 139.9571
4.5 | 0.7051 | 0.0049 | -0.027 | 143.898
5 | 0.7688 | 0.00544 | -0.0282 | 141.3235
5.5 | 0.8372 | 0.00598 | -0.0304 | 140
6 | 0.8957 | 0.00639 | -0.0303 | 140.1721
6.5 | 0.9591 | 0.00682 | -0.0312 | 140.6305
7 | 1.0228 | 0.00723 | -0.0321 | 141.4661
7.5 | 1.0866 | 0.00766 | -0.0329 | 141.8538
8 | 1.1503 | 0.00812 | -0.0337 | 141.6626
8.5 | 1.1999 | 0.00857 | -0.0314 | 140.0117
9 | 1.2501 | 0.00902 | -0.0291 | 138.592
9.5 | 1.3003 | 0.00955 | -0.0268 | 136.1571
10 | 1.3513 | 0.01011 | -0.0246 | 133.6597
10.5 | 1.4026 | 0.01066 | -0.0224 | 131.576
11 | 1.4525 | 0.01134 | -0.02 | 128.0864
11.5 | 1.5005 | 0.01214 | -0.0173 | 123.5997
12 | 1.5486 | 0.01292 | -0.0145 | 119.8607
12.5 | 1.5949 | 0.01378 | -0.0114 | 115.7402
13 | 1.6392 | 0.01473 | -0.0081 | 111.2831
13.5 | 1.6805 | 0.0158 | -0.0043 | 106.3608
14 | 1.7155 | 0.01708 | 0.0004 | 100.4391
14.5 | 1.7347 | 0.01873 | 0.0071 | 92.6161
15 | 1.749 | 0.02095 | 0.0131 | 83.4845
15.5 | 1.7608 | 0.02366 | 0.018 | 74.421
16 | 1.7693 | 0.02714 | 0.0215 | 65.1916
16.5 | 1.7653 | 0.0324 | 0.0231 | 54.4846
17 | 1.7487 | 0.0401 | 0.0219 | 43.6085
17.5 | 1.7241 | 0.04986 | 0.0181 | 34.5788
18 | 1.67 | 0.06414 | 0.011 | 26.0368
18.5 | 1.6209 | 0.07806 | 0.0043 | 20.7648
19 | 1.5473 | 0.09557 | -0.0046 | 16.1902
19.5 | 1.4717 | 0.11393 | -0.0143 | 12.9176
20 | 1.4315 | 0.12752 | -0.0214 | 11.2257

## 119. Re 12M Mach 0.50 (1)
BIGFOIL.COM POLAR EXPORT
NACA2209
NACA2209 |  |  |  | Cl Max: | 1.177 | at alpha= | 20 | deg
JavaFoil+Calcfoil stall+Eppler ext transition |  |  |  | L/D Max: | 98.817 | at alpha= | 7 | deg
Re: | 12000000 |  |  | Cd Min: | 0.00923 | at alpha= | 1 | deg
Mach: | 0.5 |  |  | Cl=0 at alpha= | -1.8582 | deg
|  |  |  | @ Cl=0.1, Cd= | 0.0097265
|  |  |  | @ Cl=0.4, Cd= | 0.0092319
|  |  |  | @ Cl=0.6, Cd= | 0.0093181
alpha (deg) | Cl | Cd | Cm | Cl/Cd
-20 | -0.965 | 0.13735 | -0.019 | -7.028
-19.5 | -0.933 | 0.1452 | -0.018 | -6.426
-19 | -0.911 | 0.13183 | -0.018 | -6.909
-18.5 | -0.889 | 0.12033 | -0.019 | -7.387
-18 | -0.854 | 0.12664 | -0.017 | -6.745
-17.5 | -0.834 | 0.11258 | -0.018 | -7.407
-17 | -0.817 | 0.09726 | -0.02 | -8.402
-16.5 | -0.776 | 0.1137 | -0.017 | -6.829
-16 | -0.755 | 0.1015 | -0.018 | -7.434
-15.5 | -0.737 | 0.08713 | -0.02 | -8.459
-15 | -0.699 | 0.09919 | -0.017 | -7.047
-14.5 | -0.676 | 0.08975 | -0.018 | -7.531
-14 | -0.658 | 0.07643 | -0.021 | -8.604
-13.5 | -0.621 | 0.08612 | -0.018 | -7.208
-13 | -0.598 | 0.07676 | -0.019 | -7.791
-12.5 | -0.579 | 0.06517 | -0.021 | -8.885
-12 | -0.542 | 0.0738 | -0.018 | -7.347
-11.5 | -0.52 | 0.06489 | -0.02 | -8.01
-11 | -0.49 | 0.06692 | -0.018 | -7.315
-10.5 | -0.464 | 0.06215 | -0.019 | -7.461
-10 | -0.442 | 0.05346 | -0.021 | -8.268
-9.5 | -0.41 | 0.057 | -0.018 | -7.193
-9 | -0.387 | 0.04995 | -0.02 | -7.742
-8.5 | -0.357 | 0.05151 | -0.019 | -6.925
-8 | -0.332 | 0.04614 | -0.02 | -7.195
-7.5 | -0.304 | 0.04603 | -0.019 | -6.594
-7 | -0.276 | 0.04573 | -0.018 | -6.029
-6.5 | -0.251 | 0.04053 | -0.02 | -6.188
-6 | -0.224 | 0.03898 | -0.02 | -5.739
-5.5 | -0.316 | 0.03458 | -0.022 | -9.132
-5 | -0.371 | 0.0104 | -0.035 | -35.711
-4.5 | -0.329 | 0.00994 | -0.035 | -33.084
-4 | -0.275 | 0.00962 | -0.036 | -28.563
-3.5 | -0.215 | 0.0094 | -0.036 | -22.865
-3 | -0.151 | 0.00927 | -0.036 | -16.336
-2.5 | -0.086 | 0.00943 | -0.036 | -9.108
-2 | -0.019 | 0.01019 | -0.037 | -1.873
-1.5 | 0.048 | 0.00991 | -0.037 | 4.886
-1 | 0.116 | 0.00967 | -0.037 | 12.029
-0.5 | 0.184 | 0.00947 | -0.037 | 19.458
0 | 0.252 | 0.01067 | -0.038 | 23.627
0.5 | 0.32 | 0.01035 | -0.038 | 30.894
1 | 0.387 | 0.00923 | -0.038 | 41.947
1.5 | 0.455 | 0.00924 | -0.039 | 49.215
2 | 0.522 | 0.00928 | -0.039 | 56.245
2.5 | 0.589 | 0.0093 | -0.039 | 63.36
3 | 0.656 | 0.00941 | -0.039 | 69.704
3.5 | 0.722 | 0.00971 | -0.04 | 74.427
4 | 0.787 | 0.00997 | -0.04 | 78.931
4.5 | 0.85 | 0.00954 | -0.04 | 89.166
5 | 0.911 | 0.01032 | -0.041 | 88.262
5.5 | 0.967 | 0.01059 | -0.041 | 91.301
6 | 1.016 | 0.01131 | -0.041 | 89.799
6.5 | 1.055 | 0.0113 | -0.041 | 93.358
7 | 1.073 | 0.01086 | -0.042 | 98.817
7.5 | 1.055 | 0.01077 | -0.042 | 97.934
8 | 0.909 | 0.01348 | -0.042 | 67.451
8.5 | 0.68 | 0.01454 | -0.042 | 46.74
9 | 0.707 | 0.01587 | -0.042 | 44.538
9.5 | 0.732 | 0.01742 | -0.042 | 42.01
10 | 0.76 | 0.01841 | -0.042 | 41.281
10.5 | 0.788 | 0.0194 | -0.042 | 40.636
11 | 0.774 | 0.03327 | -0.039 | 23.276
11.5 | 0.819 | 0.02922 | -0.041 | 28.026
12 | 0.852 | 0.02917 | -0.041 | 29.199
12.5 | 0.824 | 0.0558 | -0.036 | 14.766
13 | 0.881 | 0.04352 | -0.039 | 20.238
13.5 | 0.919 | 0.04062 | -0.04 | 22.629
14 | 0.906 | 0.06453 | -0.037 | 14.045
14.5 | 0.952 | 0.05631 | -0.039 | 16.907
15 | 0.937 | 0.08761 | -0.034 | 10.698
15.5 | 0.987 | 0.07416 | -0.037 | 13.314
16 | 1.007 | 0.08362 | -0.037 | 12.039
16.5 | 1.007 | 0.11224 | -0.033 | 8.97
17 | 1.032 | 0.12052 | -0.033 | 8.561
17.5 | 1.047 | 0.14115 | -0.031 | 7.417
18 | 1.075 | 0.14588 | -0.032 | 7.367
18.5 | 1.099 | 0.15841 | -0.032 | 6.937
19 | 1.125 | 0.16603 | -0.032 | 6.775
19.5 | 1.152 | 0.17823 | -0.032 | 6.461
20 | 1.177 | 0.18827 | -0.032 | 6.253

## 120. Re 12M Mach 0.50 (2)
BIGFOIL.COM POLAR EXPORT
NACA2209
NACA2209 |  |  |  | Cl Max: | 1.3919 | at alpha= | 9 | deg
XFOIL ncrit=9 |  |  |  | L/D Max: | 153.39 | at alpha= | 4.5 | deg
Re: | 12000000 |  |  | Cd Min: | 0.25918 | at alpha= | -19.5 | deg
Mach: | 0.5 |  |  | Cl=0 at alpha= | -1.8617 | deg
|  |  |  | @ Cl=0.1, Cd= | 0.00578
|  |  |  | @ Cl=0.4, Cd= | 0.0054726
|  |  |  | @ Cl=0.6, Cd= | 0.00492
alpha (deg) | Cl | Cd | Cm | Cl/Cd
-19.5 | -0.7915 | 0.25918 | 0.0621 | -3.0539
-19 | -0.7698 | 0.25164 | 0.0575 | -3.0591
-18.5 | -0.7486 | 0.24374 | 0.0529 | -3.0713
-18 | -0.7277 | 0.23557 | 0.0484 | -3.0891
-17.5 | -0.7071 | 0.22743 | 0.044 | -3.1091
-17 | -0.6878 | 0.21869 | 0.0395 | -3.1451
-16.5 | -0.6693 | 0.20985 | 0.0352 | -3.1894
-16 | -0.6514 | 0.20086 | 0.0309 | -3.2431
-15.5 | -0.6335 | 0.19239 | 0.0267 | -3.2928
-15 | -0.6151 | 0.18452 | 0.0229 | -3.3335
-14.5 | -0.5973 | 0.17685 | 0.0192 | -3.3774
-14 | -0.5785 | 0.16965 | 0.0158 | -3.41
-13.5 | -0.5653 | 0.16056 | 0.0119 | -3.5208
-13 | -0.5567 | 0.15065 | 0.0079 | -3.6953
-12.5 | -0.5441 | 0.14238 | 0.0044 | -3.8215
-12 | -0.5378 | 0.13292 | 0.0005 | -4.046
-11.5 | -0.5281 | 0.1246 | -0.003 | -4.2384
-11 | -0.5186 | 0.11658 | -0.0064 | -4.4484
-10.5 | -0.5126 | 0.10807 | -0.0101 | -4.7432
-10 | -0.5169 | 0.09782 | -0.0149 | -5.2842
-9.5 | -0.5193 | 0.08848 | -0.0195 | -5.8691
-9 | -0.5185 | 0.07865 | -0.0264 | -6.5925
-8.5 | -0.5279 | 0.06458 | -0.0412 | -8.1744
-8 | -0.4849 | 0.04562 | -0.0805 | -10.6291
-7.5 | -0.5091 | 0.03907 | -0.0769 | -13.0305
-7 | -0.518 | 0.03124 | -0.0738 | -16.5813
-6.5 | -0.5222 | 0.02197 | -0.0692 | -23.7688
-6 | -0.5294 | 0.01102 | -0.0622 | -48.0399
-5.5 | -0.4831 | 0.00739 | -0.0563 | -65.3721
-5 | -0.4167 | 0.00659 | -0.0526 | -63.2322
-4.5 | -0.3486 | 0.00627 | -0.0498 | -55.5981
-4 | -0.2811 | 0.00603 | -0.0476 | -46.6169
-3.5 | -0.2144 | 0.00591 | -0.0457 | -36.2775
-3 | -0.1487 | 0.00584 | -0.044 | -25.4623
-2.5 | -0.083 | 0.00578 | -0.0427 | -14.3599
-2 | -0.0179 | 0.00577 | -0.0415 | -3.1023
-1.5 | 0.0468 | 0.00578 | -0.0405 | 8.0969
-1 | 0.1116 | 0.00578 | -0.0396 | 19.308
-0.5 | 0.1765 | 0.00579 | -0.0389 | 30.4836
0 | 0.2417 | 0.00576 | -0.0383 | 41.9618
0.5 | 0.3071 | 0.00572 | -0.0377 | 53.6888
1 | 0.3719 | 0.00567 | -0.0371 | 65.5908
1.5 | 0.4331 | 0.00524 | -0.0359 | 82.6527
2 | 0.4963 | 0.00509 | -0.0349 | 97.5049
2.5 | 0.5607 | 0.00497 | -0.034 | 112.8169
3 | 0.6236 | 0.00489 | -0.0326 | 127.5256
3.5 | 0.6837 | 0.00477 | -0.0305 | 143.3333
4 | 0.7411 | 0.00485 | -0.0275 | 152.8041
4.5 | 0.8053 | 0.00525 | -0.0258 | 153.3905
5 | 0.8875 | 0.00603 | -0.0278 | 147.1808
5.5 | 0.9631 | 0.00667 | -0.0279 | 144.3928
6 | 1.0365 | 0.0072 | -0.027 | 143.9583
6.5 | 1.1145 | 0.00776 | -0.0265 | 143.6211
7 | 1.1944 | 0.00834 | -0.0257 | 143.2134
7.5 | 1.2677 | 0.00896 | -0.0229 | 141.4844
8 | 1.3281 | 0.00972 | -0.017 | 136.6358
8.5 | 1.3788 | 0.01129 | -0.0091 | 122.1258
9 | 1.3919 | 0.01481 | 0.0029 | 93.9838
9.5 | 1.3677 | 0.01912 | 0.017 | 71.5324
10 | 1.3344 | 0.02517 | 0.025 | 53.0155
10.5 | 1.2978 | 0.03458 | 0.0238 | 37.5304
11 | 1.2645 | 0.04682 | 0.0162 | 27.0077
11.5 | 1.2284 | 0.05985 | 0.0084 | 20.5246
12 | 1.1942 | 0.07213 | 0.002 | 16.5562
12.5 | 1.1624 | 0.08403 | -0.004 | 13.8332
13 | 1.1267 | 0.09676 | -0.0106 | 11.6443
13.5 | 1.1014 | 0.10881 | -0.0167 | 10.1222
14 | 1.0791 | 0.12081 | -0.0227 | 8.9322

## 121. Re 14M Mach 0.00 (1)
BIGFOIL.COM POLAR EXPORT
NACA2209
NACA2209 |  |  |  | Cl Max: | 1.213 | at alpha= | 11 | deg
JavaFoil+Calcfoil stall+Eppler ext transition |  |  |  | L/D Max: | 112.16 | at alpha= | 10.5 | deg
Re: | 14000000 |  |  | Cd Min: | 0.00851 | at alpha= | 3.5 | deg
Mach: | 0 |  |  | Cl=0 at alpha= | -1.8559 | deg
|  |  |  | @ Cl=0.1, Cd= | 0.010776
|  |  |  | @ Cl=0.4, Cd= | 0.009151
|  |  |  | @ Cl=0.6, Cd= | 0.0088545
alpha (deg) | Cl | Cd | Cm | Cl/Cd
-14.5 | -0.514 | 0.09691 | -0.014 | -5.307
-14 | -0.529 | 0.09181 | -0.014 | -5.758
-13.5 | -0.542 | 0.0869 | -0.015 | -6.234
-13 | -0.553 | 0.08161 | -0.015 | -6.781
-12.5 | -0.563 | 0.07672 | -0.015 | -7.339
-12 | -0.571 | 0.07169 | -0.016 | -7.958
-11.5 | -0.575 | 0.06686 | -0.016 | -8.606
-11 | -0.578 | 0.06174 | -0.017 | -9.357
-10.5 | -0.578 | 0.05597 | -0.018 | -10.326
-10 | -0.576 | 0.04941 | -0.019 | -11.664
-9.5 | -0.681 | 0.00876 | -0.028 | -77.747
-9 | -0.664 | 0.00961 | -0.029 | -69.11
-8.5 | -0.639 | 0.00984 | -0.029 | -64.978
-8 | -0.61 | 0.00945 | -0.029 | -64.573
-7.5 | -0.576 | 0.01012 | -0.029 | -56.953
-7 | -0.539 | 0.00975 | -0.03 | -55.22
-6.5 | -0.497 | 0.00941 | -0.03 | -52.832
-6 | -0.452 | 0.00918 | -0.03 | -49.235
-5.5 | -0.404 | 0.00958 | -0.03 | -42.178
-5 | -0.353 | 0.00937 | -0.03 | -37.732
-4.5 | -0.3 | 0.00921 | -0.031 | -32.635
-4 | -0.246 | 0.01017 | -0.031 | -24.158
-3.5 | -0.19 | 0.01002 | -0.031 | -18.935
-3 | -0.133 | 0.01025 | -0.031 | -12.941
-2.5 | -0.075 | 0.01002 | -0.031 | -7.472
-2 | -0.017 | 0.00978 | -0.032 | -1.696
-1.5 | 0.042 | 0.01114 | -0.032 | 3.772
-1 | 0.101 | 0.01077 | -0.032 | 9.363
-0.5 | 0.16 | 0.01058 | -0.032 | 15.102
0 | 0.218 | 0.01018 | -0.033 | 21.456
0.5 | 0.277 | 0.00996 | -0.033 | 27.83
1 | 0.336 | 0.0091 | -0.033 | 36.906
1.5 | 0.394 | 0.00915 | -0.033 | 43.11
2 | 0.453 | 0.00916 | -0.034 | 49.411
2.5 | 0.511 | 0.00921 | -0.034 | 55.511
3 | 0.569 | 0.00925 | -0.034 | 61.523
3.5 | 0.627 | 0.00851 | -0.034 | 73.704
4 | 0.685 | 0.00859 | -0.035 | 79.701
4.5 | 0.741 | 0.00881 | -0.035 | 84.125
5 | 0.796 | 0.00917 | -0.035 | 86.881
5.5 | 0.85 | 0.00973 | -0.035 | 87.412
6 | 0.903 | 0.01013 | -0.036 | 89.092
6.5 | 0.953 | 0.01052 | -0.036 | 90.579
7 | 1 | 0.01094 | -0.036 | 91.373
7.5 | 1.044 | 0.01139 | -0.036 | 91.652
8 | 1.085 | 0.01096 | -0.037 | 98.949
8.5 | 1.121 | 0.01148 | -0.037 | 97.637
9 | 1.152 | 0.01123 | -0.037 | 102.604
9.5 | 1.177 | 0.01117 | -0.038 | 105.363
10 | 1.195 | 0.01121 | -0.038 | 106.673
10.5 | 1.208 | 0.01077 | -0.038 | 112.16
11 | 1.213 | 0.01191 | -0.038 | 101.867
11.5 | 1.213 | 0.01262 | -0.038 | 96.078
12 | 1.204 | 0.01352 | -0.038 | 89.098
12.5 | 1.189 | 0.01457 | -0.039 | 81.627
13 | 1.167 | 0.01595 | -0.039 | 73.156
13.5 | 1.136 | 0.01812 | -0.038 | 62.671
14 | 1.098 | 0.02137 | -0.038 | 51.41
14.5 | 1.055 | 0.02631 | -0.037 | 40.08
15 | 1.003 | 0.03354 | -0.037 | 29.907
15.5 | 0.945 | 0.04544 | -0.035 | 20.801
16 | 0.892 | 0.05801 | -0.034 | 15.382

## 122. Re 14M Mach 0.00 (2)
BIGFOIL.COM POLAR EXPORT
NACA2209
NACA2209 |  |  |  | Cl Max: | 1.9013 | at alpha= | 19 | deg
XFOIL ncrit=9 |  |  |  | L/D Max: | 145.904 | at alpha= | 8.5 | deg
Re: | 14000000 |  |  | Cd Min: | 0.03917 | at alpha= | 20 | deg
Mach: | 0 |  |  | Cl=0 at alpha= | -1.8814 | deg
|  |  |  | @ Cl=0.1, Cd= | 0.00549
|  |  |  | @ Cl=0.4, Cd= | 0.0050285
|  |  |  | @ Cl=0.6, Cd= | 0.0046832
alpha (deg) | Cl | Cd | Cm | Cl/Cd
-20 | -1.6691 | 0.03273 | -0.0695 | -50.996
-19.5 | -1.6784 | 0.02841 | -0.0678 | -59.0778
-19 | -1.6705 | 0.02615 | -0.0642 | -63.8815
-18.5 | -1.6646 | 0.02399 | -0.0588 | -69.3872
-18 | -1.638 | 0.02232 | -0.0559 | -73.3871
-17.5 | -1.6061 | 0.02088 | -0.0534 | -76.9205
-16 | -1.4952 | 0.01716 | -0.0467 | -87.1329
-15.5 | -1.4553 | 0.01614 | -0.0446 | -90.1673
-15 | -1.4155 | 0.01525 | -0.0422 | -92.8197
-14.5 | -1.3752 | 0.01444 | -0.0397 | -95.2355
-14 | -1.3293 | 0.01332 | -0.0385 | -99.7973
-13.5 | -1.2751 | 0.01236 | -0.0389 | -103.1634
-13 | -1.2208 | 0.01128 | -0.0393 | -108.227
-12.5 | -1.164 | 0.0106 | -0.04 | -109.8113
-12 | -1.107 | 0.00987 | -0.0407 | -112.1581
-11.5 | -1.0487 | 0.00932 | -0.0416 | -112.5215
-11 | -0.9936 | 0.00883 | -0.0416 | -112.5255
-10.5 | -0.9359 | 0.00837 | -0.0422 | -111.816
-10 | -0.8714 | 0.00791 | -0.0443 | -110.1643
-9.5 | -0.8111 | 0.00749 | -0.0454 | -108.2911
-9 | -0.7583 | 0.0071 | -0.0447 | -106.8028
-8.5 | -0.7082 | 0.00672 | -0.0434 | -105.3869
-8 | -0.6577 | 0.00651 | -0.0422 | -101.0292
-7.5 | -0.6064 | 0.00638 | -0.0411 | -95.047
-6.5 | -0.5025 | 0.00618 | -0.0393 | -81.3107
-6 | -0.4491 | 0.00601 | -0.0386 | -74.7255
-5.5 | -0.3948 | 0.00589 | -0.0382 | -67.0289
-5 | -0.3405 | 0.00577 | -0.0377 | -59.0121
-4.5 | -0.2861 | 0.00566 | -0.0373 | -50.5477
-4 | -0.2316 | 0.00559 | -0.0368 | -41.4311
-3.5 | -0.1771 | 0.00555 | -0.0364 | -31.9099
-3 | -0.1224 | 0.00549 | -0.036 | -22.2951
-2.5 | -0.0677 | 0.00548 | -0.0356 | -12.354
-2 | -0.013 | 0.00548 | -0.0352 | -2.3723
-1.5 | 0.0418 | 0.00549 | -0.0349 | 7.6138
-1 | 0.0967 | 0.00549 | -0.0345 | 17.6138
-0.5 | 0.1519 | 0.00549 | -0.0343 | 27.6685
0 | 0.207 | 0.00549 | -0.034 | 37.7049
0.5 | 0.2623 | 0.00547 | -0.0337 | 47.9525
1 | 0.3175 | 0.0054 | -0.0335 | 58.7963
2 | 0.4241 | 0.00492 | -0.0324 | 86.1992
2.5 | 0.4781 | 0.0048 | -0.032 | 99.6042
3 | 0.5317 | 0.00476 | -0.0315 | 111.7017
3.5 | 0.5834 | 0.00469 | -0.0306 | 124.3923
4 | 0.6322 | 0.00467 | -0.0292 | 135.3747
4.5 | 0.6824 | 0.00488 | -0.0279 | 139.8361
5 | 0.732 | 0.00523 | -0.0266 | 139.9618
5.5 | 0.7954 | 0.00565 | -0.0285 | 140.7788
6 | 0.8595 | 0.00604 | -0.0306 | 142.3013
6.5 | 0.9155 | 0.00644 | -0.0308 | 142.1584
7 | 0.9752 | 0.00679 | -0.0319 | 143.623
7.5 | 1.0347 | 0.00716 | -0.033 | 144.5112
8 | 1.0944 | 0.00754 | -0.0341 | 145.1459
8.5 | 1.1541 | 0.00791 | -0.0353 | 145.9039
9 | 1.2019 | 0.00833 | -0.0339 | 144.2857
9.5 | 1.2491 | 0.00871 | -0.0323 | 143.4099
10 | 1.2962 | 0.00915 | -0.0308 | 141.6612
10.5 | 1.3435 | 0.00964 | -0.0294 | 139.3672
11 | 1.3915 | 0.01008 | -0.0282 | 138.0456
11.5 | 1.4387 | 0.01057 | -0.027 | 136.1116
12 | 1.4847 | 0.01114 | -0.0256 | 133.2765
12.5 | 1.5289 | 0.01183 | -0.0239 | 129.2392
13.5 | 1.6175 | 0.01303 | -0.0208 | 124.1366
14 | 1.66 | 0.0137 | -0.019 | 121.1679
14.5 | 1.7006 | 0.01444 | -0.017 | 117.7701
15 | 1.7382 | 0.01532 | -0.0146 | 113.4595
15.5 | 1.772 | 0.01638 | -0.0117 | 108.1807
16 | 1.8006 | 0.01739 | -0.008 | 103.5423
16.5 | 1.8252 | 0.01848 | -0.0039 | 98.7662
18 | 1.8808 | 0.02349 | 0.007 | 80.0681
18.5 | 1.8939 | 0.02596 | 0.0097 | 72.9545
19 | 1.9013 | 0.02924 | 0.0116 | 65.0239
19.5 | 1.8988 | 0.03397 | 0.0125 | 55.8964
20 | 1.8975 | 0.03917 | 0.0121 | 48.4427

## 123. Re 14M Mach 0.10 (1)
BIGFOIL.COM POLAR EXPORT
NACA2209
NACA2209 |  |  |  | Cl Max: | 1.206 | at alpha= | 11 | deg
JavaFoil+Calcfoil stall+Eppler ext transition |  |  |  | L/D Max: | 110.54 | at alpha= | 10 | deg
Re: | 14000000 |  |  | Cd Min: | 0.00853 | at alpha= | 3.5 | deg
Mach: | 0.1 |  |  | Cl=0 at alpha= | -1.8559 | deg
|  |  |  | @ Cl=0.1, Cd= | 0.010807
|  |  |  | @ Cl=0.4, Cd= | 0.0091714
|  |  |  | @ Cl=0.6, Cd= | 0.0089179
alpha (deg) | Cl | Cd | Cm | Cl/Cd
-14 | -0.497 | 0.09251 | -0.014 | -5.37
-13.5 | -0.513 | 0.08788 | -0.015 | -5.835
-13 | -0.527 | 0.08311 | -0.015 | -6.345
-12.5 | -0.54 | 0.07787 | -0.015 | -6.937
-12 | -0.551 | 0.07313 | -0.015 | -7.529
-11.5 | -0.558 | 0.06812 | -0.016 | -8.198
-11 | -0.564 | 0.06277 | -0.017 | -8.981
-10.5 | -0.565 | 0.05791 | -0.017 | -9.763
-10 | -0.565 | 0.05168 | -0.018 | -10.937
-9.5 | -0.564 | 0.04418 | -0.02 | -12.764
-9 | -0.659 | 0.00979 | -0.029 | -67.31
-8.5 | -0.636 | 0.00992 | -0.029 | -64.133
-8 | -0.608 | 0.00953 | -0.029 | -63.869
-7.5 | -0.576 | 0.01018 | -0.029 | -56.558
-7 | -0.539 | 0.0098 | -0.03 | -55.001
-6.5 | -0.498 | 0.00949 | -0.03 | -52.433
-6 | -0.453 | 0.00925 | -0.03 | -48.978
-5.5 | -0.405 | 0.00964 | -0.03 | -42.043
-5 | -0.355 | 0.00938 | -0.031 | -37.811
-4.5 | -0.302 | 0.00926 | -0.031 | -32.585
-4 | -0.247 | 0.01019 | -0.031 | -24.216
-3.5 | -0.191 | 0.01004 | -0.031 | -18.98
-3 | -0.133 | 0.01027 | -0.031 | -12.981
-2.5 | -0.075 | 0.01004 | -0.032 | -7.496
-2 | -0.017 | 0.0098 | -0.032 | -1.701
-1.5 | 0.042 | 0.01119 | -0.032 | 3.775
-1 | 0.101 | 0.0108 | -0.032 | 9.385
-0.5 | 0.161 | 0.01063 | -0.033 | 15.1
0 | 0.22 | 0.01021 | -0.033 | 21.512
0.5 | 0.279 | 0.00999 | -0.033 | 27.898
1 | 0.337 | 0.00912 | -0.033 | 36.998
1.5 | 0.396 | 0.00917 | -0.034 | 43.22
2 | 0.455 | 0.00919 | -0.034 | 49.535
2.5 | 0.514 | 0.00923 | -0.034 | 55.646
3 | 0.572 | 0.00928 | -0.034 | 61.648
3.5 | 0.63 | 0.00853 | -0.035 | 73.889
4 | 0.688 | 0.00861 | -0.035 | 79.867
4.5 | 0.745 | 0.00884 | -0.035 | 84.269
5 | 0.8 | 0.00924 | -0.035 | 86.63
5.5 | 0.854 | 0.00979 | -0.036 | 87.3
6 | 0.907 | 0.01023 | -0.036 | 88.636
6.5 | 0.957 | 0.01061 | -0.036 | 90.162
7 | 1.004 | 0.01101 | -0.036 | 91.199
7.5 | 1.048 | 0.01155 | -0.037 | 90.718
8 | 1.088 | 0.01107 | -0.037 | 98.25
8.5 | 1.124 | 0.01085 | -0.037 | 103.569
9 | 1.153 | 0.01139 | -0.037 | 101.241
9.5 | 1.176 | 0.01133 | -0.038 | 103.794
10 | 1.193 | 0.01079 | -0.038 | 110.54
10.5 | 1.203 | 0.01095 | -0.038 | 109.871
11 | 1.206 | 0.01209 | -0.038 | 99.735
11.5 | 1.201 | 0.0129 | -0.039 | 93.067
12 | 1.188 | 0.01382 | -0.039 | 85.966
12.5 | 1.168 | 0.015 | -0.039 | 77.874
13 | 1.14 | 0.0166 | -0.039 | 68.678
13.5 | 1.103 | 0.01925 | -0.038 | 57.276
14 | 1.057 | 0.02372 | -0.038 | 44.565
14.5 | 1.005 | 0.03046 | -0.037 | 33.004
15 | 0.947 | 0.04026 | -0.036 | 23.514
15.5 | 0.89 | 0.05131 | -0.035 | 17.352
16 | 0.832 | 0.06654 | -0.033 | 12.505

## 124. Re 14M Mach 0.10 (2)
BIGFOIL.COM POLAR EXPORT
NACA2209
NACA2209 |  |  |  | Cl Max: | 1.8887 | at alpha= | 19 | deg
XFOIL ncrit=9 |  |  |  | L/D Max: | 145.664 | at alpha= | 8.5 | deg
Re: | 14000000 |  |  | Cd Min: | 0.04653 | at alpha= | 20 | deg
Mach: | 0.1 |  |  | Cl=0 at alpha= | -1.8804 | deg
|  |  |  | @ Cl=0.1, Cd= | 0.0055
|  |  |  | @ Cl=0.4, Cd= | 0.0050408
|  |  |  | @ Cl=0.6, Cd= | 0.0046946
alpha (deg) | Cl | Cd | Cm | Cl/Cd
-19.5 | -1.5865 | 0.04031 | -0.0698 | -39.3575
-19 | -1.6015 | 0.03374 | -0.0724 | -47.4659
-18.5 | -1.6245 | 0.02844 | -0.07 | -57.1203
-18 | -1.6244 | 0.02588 | -0.0644 | -62.7666
-17.5 | -1.6035 | 0.02385 | -0.0606 | -67.2327
-17 | -1.5749 | 0.02196 | -0.0574 | -71.7168
-16.5 | -1.542 | 0.02025 | -0.0546 | -76.1481
-16 | -1.5043 | 0.01887 | -0.052 | -79.7191
-15.5 | -1.4653 | 0.01757 | -0.0495 | -83.3978
-13.5 | -1.2886 | 0.01321 | -0.0416 | -97.5473
-13 | -1.2337 | 0.01197 | -0.0418 | -103.066
-12.5 | -1.1762 | 0.01117 | -0.0422 | -105.2999
-12 | -1.1189 | 0.01023 | -0.0426 | -109.3744
-11.5 | -1.0598 | 0.00957 | -0.0433 | -110.7419
-11 | -1.0036 | 0.00902 | -0.0432 | -111.2639
-10.5 | -0.9454 | 0.00853 | -0.0435 | -110.8324
-10 | -0.8799 | 0.00804 | -0.0455 | -109.4403
-9 | -0.7644 | 0.00721 | -0.0458 | -106.0194
-8.5 | -0.7137 | 0.00681 | -0.0444 | -104.8018
-8 | -0.6628 | 0.00657 | -0.043 | -100.8828
-7.5 | -0.611 | 0.00641 | -0.0419 | -95.3198
-7 | -0.5589 | 0.00633 | -0.0408 | -88.2938
-6.5 | -0.5061 | 0.00622 | -0.0398 | -81.3666
-6 | -0.4523 | 0.00603 | -0.0391 | -75.0083
-5.5 | -0.3976 | 0.00591 | -0.0386 | -67.2758
-5 | -0.3429 | 0.00579 | -0.0381 | -59.2228
-4.5 | -0.288 | 0.00566 | -0.0376 | -50.8834
-4 | -0.2331 | 0.0056 | -0.0371 | -41.625
-3.5 | -0.1783 | 0.00555 | -0.0366 | -32.1261
-3 | -0.1232 | 0.0055 | -0.0362 | -22.4
-2.5 | -0.0682 | 0.00548 | -0.0358 | -12.4453
-2 | -0.0132 | 0.00549 | -0.0354 | -2.4044
-1.5 | 0.042 | 0.0055 | -0.035 | 7.6364
-1 | 0.0972 | 0.0055 | -0.0347 | 17.6727
-0.5 | 0.1527 | 0.0055 | -0.0344 | 27.7636
0 | 0.2081 | 0.0055 | -0.0341 | 37.8364
0.5 | 0.2637 | 0.00547 | -0.0339 | 48.2084
1 | 0.3193 | 0.00541 | -0.0336 | 59.0203
2 | 0.4264 | 0.00492 | -0.0325 | 86.6667
2.5 | 0.4809 | 0.00481 | -0.0321 | 99.9792
3 | 0.5348 | 0.00476 | -0.0316 | 112.3529
3.5 | 0.5867 | 0.0047 | -0.0307 | 124.8298
4 | 0.6358 | 0.00468 | -0.0292 | 135.8547
4.5 | 0.6863 | 0.00489 | -0.0279 | 140.3476
5 | 0.7362 | 0.00524 | -0.0265 | 140.4962
6 | 0.8649 | 0.00607 | -0.0305 | 142.4876
6.5 | 0.9214 | 0.00647 | -0.0307 | 142.4111
7 | 0.9817 | 0.00683 | -0.0317 | 143.7335
7.5 | 1.0418 | 0.00721 | -0.0328 | 144.4938
8 | 1.102 | 0.0076 | -0.0339 | 145
8.5 | 1.1624 | 0.00798 | -0.035 | 145.6642
9 | 1.2098 | 0.00841 | -0.0333 | 143.8526
9.5 | 1.2575 | 0.00879 | -0.0316 | 143.0603
10 | 1.305 | 0.00926 | -0.03 | 140.9287
10.5 | 1.3532 | 0.00974 | -0.0286 | 138.9322
11 | 1.4017 | 0.0102 | -0.0272 | 137.4216
11.5 | 1.4491 | 0.01074 | -0.0258 | 134.9255
12 | 1.4953 | 0.01136 | -0.0241 | 131.6285
12.5 | 1.5403 | 0.01204 | -0.0223 | 127.9319
13 | 1.5857 | 0.01263 | -0.0207 | 125.5503
13.5 | 1.6297 | 0.0133 | -0.0188 | 122.5338
14 | 1.672 | 0.01404 | -0.0167 | 119.0883
14.5 | 1.7115 | 0.01491 | -0.0143 | 114.7887
15 | 1.7479 | 0.01591 | -0.0115 | 109.8617
15.5 | 1.7797 | 0.01705 | -0.008 | 104.3812
16.5 | 1.8275 | 0.01944 | 0.0008 | 94.0072
17 | 1.848 | 0.02099 | 0.0048 | 88.0419
17.5 | 1.8668 | 0.02284 | 0.0082 | 81.7338
18 | 1.8774 | 0.02549 | 0.0113 | 73.6524
18.5 | 1.8868 | 0.02867 | 0.0135 | 65.811
19 | 1.8887 | 0.03299 | 0.0146 | 57.2507
19.5 | 1.8779 | 0.0393 | 0.0142 | 47.7837
20 | 1.8657 | 0.04653 | 0.0123 | 40.0967

## 125. Re 14M Mach 0.25 (1)
BIGFOIL.COM POLAR EXPORT
NACA2209
NACA2209 |  |  |  | Cl Max: | 1.166 | at alpha= | 10 | deg
JavaFoil+Calcfoil stall+Eppler ext transition |  |  |  | L/D Max: | 108.471 | at alpha= | 10 | deg
Re: | 14000000 |  |  | Cd Min: | 0.00845 | at alpha= | 1.5 | deg
Mach: | 0.25 |  |  | Cl=0 at alpha= | -1.8583 | deg
|  |  |  | @ Cl=0.1, Cd= | 0.010919
|  |  |  | @ Cl=0.4, Cd= | 0.008555
|  |  |  | @ Cl=0.6, Cd= | 0.08448
alpha (deg) | Cl | Cd | Cm | Cl/Cd
-13 | -0.291 | 0.09017 | -0.014 | -3.225
-12.5 | -0.337 | 0.08418 | -0.014 | -4.003
-12 | -0.378 | 0.07905 | -0.015 | -4.784
-11.5 | -0.414 | 0.0739 | -0.015 | -5.607
-11 | -0.445 | 0.06891 | -0.015 | -6.456
-10.5 | -0.469 | 0.06459 | -0.016 | -7.262
-10 | -0.487 | 0.06028 | -0.016 | -8.077
-9.5 | -0.498 | 0.05526 | -0.017 | -9.018
-9 | -0.503 | 0.0496 | -0.018 | -10.143
-8.5 | -0.505 | 0.04109 | -0.021 | -12.281
-8 | -0.59 | 0.00942 | -0.03 | -62.682
-7.5 | -0.567 | 0.00962 | -0.03 | -58.88
-7 | -0.536 | 0.01021 | -0.03 | -52.511
-6.5 | -0.5 | 0.00987 | -0.031 | -50.632
-6 | -0.458 | 0.00952 | -0.031 | -48.109
-5.5 | -0.412 | 0.0092 | -0.031 | -44.734
-5 | -0.362 | 0.00898 | -0.031 | -40.26
-4.5 | -0.308 | 0.00946 | -0.032 | -32.576
-4 | -0.253 | 0.00931 | -0.032 | -27.139
-3.5 | -0.195 | 0.0103 | -0.032 | -18.962
-3 | -0.137 | 0.01049 | -0.032 | -13.038
-2.5 | -0.077 | 0.01027 | -0.033 | -7.521
-2 | -0.017 | 0.00993 | -0.033 | -1.723
-1.5 | 0.043 | 0.00977 | -0.033 | 4.44
-1 | 0.104 | 0.011 | -0.033 | 9.466
-0.5 | 0.165 | 0.01083 | -0.033 | 15.239
0 | 0.226 | 0.00969 | -0.034 | 23.274
0.5 | 0.286 | 0.0095 | -0.034 | 30.125
1 | 0.347 | 0.00935 | -0.034 | 37.098
1.5 | 0.407 | 0.00845 | -0.035 | 48.206
2 | 0.468 | 0.00852 | -0.035 | 54.901
2.5 | 0.528 | 0.00854 | -0.035 | 61.826
3 | 0.588 | 0.00864 | -0.035 | 68.002
3.5 | 0.648 | 0.00873 | -0.036 | 74.15
4 | 0.707 | 0.00881 | -0.036 | 80.197
4.5 | 0.765 | 0.00906 | -0.036 | 84.365
5 | 0.821 | 0.00955 | -0.036 | 85.954
5.5 | 0.876 | 0.01021 | -0.037 | 85.817
6 | 0.929 | 0.01063 | -0.037 | 87.401
6.5 | 0.979 | 0.01108 | -0.037 | 88.39
7 | 1.025 | 0.01073 | -0.037 | 95.531
7.5 | 1.066 | 0.01121 | -0.038 | 95.084
8 | 1.102 | 0.01099 | -0.038 | 100.343
8.5 | 1.133 | 0.0109 | -0.038 | 103.974
9 | 1.154 | 0.01093 | -0.038 | 105.618
9.5 | 1.165 | 0.01103 | -0.039 | 105.6
10 | 1.166 | 0.01075 | -0.039 | 108.471
10.5 | 1.156 | 0.01254 | -0.039 | 92.159
11 | 1.133 | 0.01351 | -0.039 | 83.886
11.5 | 1.097 | 0.0148 | -0.039 | 74.094
12 | 1.045 | 0.01693 | -0.039 | 61.739
12.5 | 0.979 | 0.02045 | -0.038 | 47.859
13 | 0.894 | 0.02862 | -0.037 | 31.221
13.5 | 0.799 | 0.04294 | -0.035 | 18.613
14 | 0.709 | 0.05949 | -0.033 | 11.911
14.5 | 0.623 | 0.07401 | -0.031 | 8.42
15 | 0.536 | 0.08448 | -0.03 | 6.341

## 126. Re 14M Mach 0.25 (2)
BIGFOIL.COM POLAR EXPORT
NACA2209
NACA2209 |  |  |  | Cl Max: | 1.7982 | at alpha= | 16.5 | deg
XFOIL ncrit=9 |  |  |  | L/D Max: | 145.305 | at alpha= | 8 | deg
Re: | 14000000 |  |  | Cd Min: | 0.21226 | at alpha= | -18 | deg
Mach: | 0.25 |  |  | Cl=0 at alpha= | -1.8772 | deg
|  |  |  | @ Cl=0.1, Cd= | 0.00553
|  |  |  | @ Cl=0.4, Cd= | 0.0050319
|  |  |  | @ Cl=0.6, Cd= | 0.0047167
alpha (deg) | Cl | Cd | Cm | Cl/Cd
-18 | -0.6965 | 0.21226 | 0.0407 | -3.2814
-17 | -0.6813 | 0.19127 | 0.0312 | -3.562
-16.5 | -0.672 | 0.18261 | 0.0271 | -3.68
-16 | -0.6589 | 0.17548 | 0.0237 | -3.7548
-15.5 | -0.735 | 0.14384 | 0.0088 | -5.1098
-15 | -0.7468 | 0.13208 | 0.0027 | -5.6541
-14 | -1.0173 | 0.06176 | -0.0518 | -16.4718
-13.5 | -1.0881 | 0.0464 | -0.0661 | -23.4504
-13 | -1.2352 | 0.02571 | -0.0605 | -48.0436
-12.5 | -1.2276 | 0.01845 | -0.0567 | -66.5366
-12 | -1.1796 | 0.01452 | -0.0555 | -81.2397
-11.5 | -1.1206 | 0.01241 | -0.0546 | -90.2981
-10.5 | -0.9993 | 0.00998 | -0.0522 | -100.1303
-10 | -0.9294 | 0.00907 | -0.0529 | -102.4697
-9.5 | -0.86 | 0.00835 | -0.0537 | -102.994
-8.5 | -0.7453 | 0.00744 | -0.0504 | -100.1747
-8 | -0.6918 | 0.00702 | -0.0482 | -98.547
-7.5 | -0.6372 | 0.00671 | -0.0463 | -94.9627
-7 | -0.5825 | 0.00652 | -0.0446 | -89.3405
-6 | -0.4702 | 0.0062 | -0.042 | -75.8387
-5.5 | -0.4134 | 0.00601 | -0.0411 | -68.7854
-5 | -0.356 | 0.00588 | -0.0403 | -60.5442
-4.5 | -0.2989 | 0.00573 | -0.0395 | -52.164
-4 | -0.2417 | 0.00566 | -0.0388 | -42.7032
-3.5 | -0.185 | 0.00559 | -0.0381 | -33.0948
-3 | -0.1279 | 0.00555 | -0.0376 | -23.045
-2 | -0.014 | 0.00553 | -0.0365 | -2.5316
-1.5 | 0.043 | 0.00553 | -0.0361 | 7.7758
-1 | 0.0999 | 0.00553 | -0.0356 | 18.0651
-0.5 | 0.1571 | 0.00553 | -0.0353 | 28.4087
0 | 0.2145 | 0.00552 | -0.035 | 38.8587
0.5 | 0.2718 | 0.00549 | -0.0346 | 49.5082
1 | 0.3291 | 0.00544 | -0.0343 | 60.4963
1.5 | 0.3836 | 0.00507 | -0.0336 | 75.6607
2 | 0.4396 | 0.00494 | -0.0331 | 88.9879
2.5 | 0.4959 | 0.00483 | -0.0326 | 102.6708
3 | 0.5516 | 0.00478 | -0.032 | 115.3975
3.5 | 0.6051 | 0.00471 | -0.0309 | 128.4713
4 | 0.6559 | 0.00472 | -0.0292 | 138.9619
4.5 | 0.7079 | 0.00494 | -0.0277 | 143.2996
5 | 0.7603 | 0.00532 | -0.0262 | 142.9135
5.5 | 0.8292 | 0.00583 | -0.0286 | 142.2298
6 | 0.8947 | 0.00626 | -0.03 | 142.9233
6.5 | 0.9547 | 0.00664 | -0.0301 | 143.7801
7 | 1.0179 | 0.00704 | -0.0309 | 144.5881
7.5 | 1.0812 | 0.00746 | -0.0317 | 144.933
8 | 1.145 | 0.00788 | -0.0324 | 145.3046
8.5 | 1.2038 | 0.00836 | -0.0321 | 143.9952
9 | 1.2544 | 0.00878 | -0.0298 | 142.8702
9.5 | 1.304 | 0.00932 | -0.0274 | 139.9142
10 | 1.3556 | 0.00982 | -0.0253 | 138.0448
10.5 | 1.4071 | 0.01037 | -0.0232 | 135.6895
11 | 1.4571 | 0.01105 | -0.0208 | 131.8643
11.5 | 1.5064 | 0.01179 | -0.0182 | 127.7693
12 | 1.5557 | 0.0125 | -0.0156 | 124.456
12.5 | 1.6031 | 0.01333 | -0.0126 | 120.2626
13 | 1.6481 | 0.01427 | -0.0094 | 115.494
13.5 | 1.6907 | 0.01531 | -0.0057 | 110.4311
14 | 1.7287 | 0.01656 | -0.0015 | 104.3901
14.5 | 1.751 | 0.01807 | 0.0051 | 96.9009
15 | 1.7716 | 0.01986 | 0.0109 | 89.2044
15.5 | 1.7865 | 0.02219 | 0.0162 | 80.5092
16 | 1.7973 | 0.02522 | 0.0204 | 71.2649
16.5 | 1.7982 | 0.02966 | 0.023 | 60.6271
17 | 1.7861 | 0.0363 | 0.0232 | 49.2039
17.5 | 1.7664 | 0.04496 | 0.0207 | 39.2883
18 | 1.7205 | 0.05777 | 0.0147 | 29.7819
18.5 | 1.6746 | 0.0711 | 0.0083 | 23.5527
19 | 1.6037 | 0.08802 | -0.0003 | 18.2197
19.5 | 1.5288 | 0.10594 | -0.0096 | 14.4308
20 | 1.4799 | 0.12052 | -0.0172 | 12.2793

## 127. Re 14M Mach 0.50 (1)
BIGFOIL.COM POLAR EXPORT
NACA2209
NACA2209 |  |  |  | Cl Max: | 1.177 | at alpha= | 20 | deg
JavaFoil+Calcfoil stall+Eppler ext transition |  |  |  | L/D Max: | 99.493 | at alpha= | 7.5 | deg
Re: | 14000000 |  |  | Cd Min: | 0.00915 | at alpha= | 1 | deg
Mach: | 0.5 |  |  | Cl=0 at alpha= | -1.8582 | deg
|  |  |  | @ Cl=0.1, Cd= | 0.0095241
|  |  |  | @ Cl=0.4, Cd= | 0.0091557
|  |  |  | @ Cl=0.6, Cd= | 0.0092713
alpha (deg) | Cl | Cd | Cm | Cl/Cd
-20 | -0.963 | 0.14465 | -0.018 | -6.658
-19.5 | -0.932 | 0.15513 | -0.017 | -6.009
-19 | -0.909 | 0.14029 | -0.018 | -6.477
-18.5 | -0.885 | 0.12899 | -0.018 | -6.862
-18 | -0.855 | 0.13476 | -0.017 | -6.341
-17.5 | -0.832 | 0.12004 | -0.018 | -6.932
-17 | -0.81 | 0.10848 | -0.019 | -7.466
-16.5 | -0.777 | 0.11466 | -0.017 | -6.781
-16 | -0.755 | 0.10211 | -0.019 | -7.397
-15.5 | -0.741 | 0.08321 | -0.021 | -8.904
-15 | -0.7 | 0.09756 | -0.018 | -7.173
-14.5 | -0.677 | 0.08774 | -0.019 | -7.719
-14 | -0.661 | 0.07302 | -0.021 | -9.052
-13.5 | -0.621 | 0.08473 | -0.018 | -7.335
-13 | -0.599 | 0.07494 | -0.019 | -7.999
-12.5 | -0.583 | 0.0618 | -0.022 | -9.428
-12 | -0.543 | 0.07259 | -0.018 | -7.481
-11.5 | -0.521 | 0.06335 | -0.02 | -8.227
-11 | -0.49 | 0.06588 | -0.019 | -7.441
-10.5 | -0.465 | 0.06101 | -0.019 | -7.615
-10 | -0.444 | 0.05154 | -0.022 | -8.615
-9.5 | -0.411 | 0.05613 | -0.019 | -7.315
-9 | -0.388 | 0.04854 | -0.021 | -7.994
-8.5 | -0.357 | 0.05093 | -0.019 | -7.013
-8 | -0.333 | 0.04544 | -0.021 | -7.321
-7.5 | -0.304 | 0.04535 | -0.02 | -6.705
-7 | -0.276 | 0.04528 | -0.018 | -6.094
-6.5 | -0.251 | 0.04004 | -0.02 | -6.273
-6 | -0.224 | 0.03831 | -0.021 | -5.852
-5.5 | -0.319 | 0.03242 | -0.024 | -9.825
-5 | -0.371 | 0.01024 | -0.035 | -36.284
-4.5 | -0.329 | 0.00981 | -0.035 | -33.535
-4 | -0.275 | 0.00952 | -0.036 | -28.878
-3.5 | -0.215 | 0.00929 | -0.036 | -23.121
-3 | -0.151 | 0.00942 | -0.036 | -16.074
-2.5 | -0.086 | 0.01023 | -0.036 | -8.395
-2 | -0.019 | 0.00996 | -0.037 | -1.915
-1.5 | 0.048 | 0.0097 | -0.037 | 4.992
-1 | 0.116 | 0.00947 | -0.037 | 12.275
-0.5 | 0.184 | 0.00929 | -0.037 | 19.832
0 | 0.252 | 0.0105 | -0.038 | 24.01
0.5 | 0.32 | 0.01022 | -0.038 | 31.298
1 | 0.387 | 0.00915 | -0.038 | 42.318
1.5 | 0.455 | 0.00918 | -0.039 | 49.541
2 | 0.522 | 0.00919 | -0.039 | 56.788
2.5 | 0.589 | 0.00925 | -0.039 | 63.673
3 | 0.656 | 0.00938 | -0.039 | 69.92
3.5 | 0.722 | 0.00967 | -0.04 | 74.682
4 | 0.787 | 0.00994 | -0.04 | 79.205
4.5 | 0.85 | 0.00964 | -0.04 | 88.231
5 | 0.911 | 0.01038 | -0.041 | 87.742
5.5 | 0.967 | 0.01135 | -0.041 | 85.147
6 | 1.016 | 0.01116 | -0.041 | 91.068
6.5 | 1.055 | 0.01113 | -0.041 | 94.806
7 | 1.074 | 0.01132 | -0.042 | 94.876
7.5 | 1.055 | 0.0106 | -0.042 | 99.493
8 | 0.91 | 0.0132 | -0.042 | 68.99
8.5 | 0.681 | 0.01417 | -0.042 | 48.063
9 | 0.709 | 0.01535 | -0.042 | 46.171
9.5 | 0.735 | 0.0167 | -0.042 | 44.011
10 | 0.763 | 0.01763 | -0.042 | 43.28
10.5 | 0.792 | 0.01846 | -0.042 | 42.885
11 | 0.783 | 0.02997 | -0.04 | 26.126
11.5 | 0.825 | 0.02703 | -0.041 | 30.525
12 | 0.856 | 0.02745 | -0.041 | 31.196
12.5 | 0.833 | 0.0506 | -0.037 | 16.464
13 | 0.887 | 0.04024 | -0.04 | 22.055
13.5 | 0.925 | 0.03772 | -0.041 | 24.529
14 | 0.914 | 0.05978 | -0.038 | 15.284
14.5 | 0.938 | 0.06512 | -0.037 | 14.4
15 | 0.928 | 0.09667 | -0.033 | 9.602
15.5 | 0.96 | 0.09784 | -0.034 | 9.81
16 | 0.988 | 0.10158 | -0.034 | 9.723
16.5 | 0.992 | 0.13106 | -0.03 | 7.568
17 | 1.023 | 0.13363 | -0.032 | 7.656
17.5 | 1.044 | 0.15211 | -0.03 | 6.86
18 | 1.072 | 0.15477 | -0.031 | 6.928
18.5 | 1.097 | 0.16796 | -0.031 | 6.534
19 | 1.124 | 0.17431 | -0.032 | 6.448
19.5 | 1.151 | 0.18706 | -0.032 | 6.153
20 | 1.177 | 0.19551 | -0.032 | 6.02

## 128. Re 14M Mach 0.50 (2)
BIGFOIL.COM POLAR EXPORT
NACA2209
NACA2209 |  |  |  | Cl Max: | 1.4003 | at alpha= | 9 | deg
XFOIL ncrit=9 |  |  |  | L/D Max: | 153.473 | at alpha= | 4.5 | deg
Re: | 14000000 |  |  | Cd Min: | 0.26749 | at alpha= | -20 | deg
Mach: | 0.5 |  |  | Cl=0 at alpha= | -1.8558 | deg
|  |  |  | @ Cl=0.1, Cd= | 0.0056818
|  |  |  | @ Cl=0.4, Cd= | 0.0054071
|  |  |  | @ Cl=0.6, Cd= | 0.0048994
alpha (deg) | Cl | Cd | Cm | Cl/Cd
-20 | -0.8137 | 0.26749 | 0.0674 | -3.042
-19.5 | -0.7929 | 0.25899 | 0.0625 | -3.0615
-19 | -0.7713 | 0.25145 | 0.0578 | -3.0674
-18.5 | -0.75 | 0.24356 | 0.0532 | -3.0793
-18 | -0.7291 | 0.23541 | 0.0487 | -3.0971
-17.5 | -0.7083 | 0.22747 | 0.0443 | -3.1138
-17 | -0.6892 | 0.21862 | 0.0398 | -3.1525
-16.5 | -0.6707 | 0.20979 | 0.0355 | -3.197
-16 | -0.6531 | 0.2006 | 0.0311 | -3.2557
-15.5 | -0.6355 | 0.19201 | 0.0269 | -3.3097
-15 | -0.6172 | 0.18408 | 0.023 | -3.3529
-14.5 | -0.5997 | 0.17634 | 0.0193 | -3.4008
-14 | -0.5804 | 0.16932 | 0.0159 | -3.4278
-13.5 | -0.568 | 0.15996 | 0.012 | -3.5509
-13 | -0.5611 | 0.1496 | 0.0077 | -3.7507
-12.5 | -0.547 | 0.14181 | 0.0044 | -3.8573
-12 | -0.5415 | 0.13217 | 0.0003 | -4.097
-11.5 | -0.5338 | 0.12342 | -0.0034 | -4.3251
-11 | -0.5254 | 0.1152 | -0.0069 | -4.5608
-10.5 | -0.5201 | 0.10663 | -0.0107 | -4.8776
-10 | -0.5251 | 0.09634 | -0.0157 | -5.4505
-9.5 | -0.5257 | 0.0863 | -0.0221 | -6.0915
-9 | -0.5275 | 0.0768 | -0.0281 | -6.8685
-8.5 | -0.5106 | 0.05819 | -0.0575 | -8.7747
-8 | -0.4969 | 0.04651 | -0.0773 | -10.6837
-7.5 | -0.5229 | 0.03818 | -0.0763 | -13.6957
-7 | -0.5309 | 0.03008 | -0.0733 | -17.6496
-6.5 | -0.5324 | 0.02079 | -0.0686 | -25.6085
-6 | -0.5354 | 0.01049 | -0.0617 | -51.0391
-5.5 | -0.486 | 0.00724 | -0.0559 | -67.1271
-5 | -0.4194 | 0.00645 | -0.0522 | -65.0233
-4.5 | -0.3508 | 0.00615 | -0.0495 | -57.0407
-4 | -0.2827 | 0.00595 | -0.0473 | -47.5126
-3.5 | -0.216 | 0.00583 | -0.0454 | -37.0497
-3 | -0.1498 | 0.00576 | -0.0439 | -26.0069
-2.5 | -0.0839 | 0.00572 | -0.0426 | -14.6678
-2 | -0.0188 | 0.00571 | -0.0414 | -3.2925
-1.5 | 0.0464 | 0.00569 | -0.0404 | 8.1547
-1 | 0.1114 | 0.00568 | -0.0396 | 19.6127
-0.5 | 0.1768 | 0.00567 | -0.039 | 31.1817
0 | 0.2421 | 0.00564 | -0.0384 | 42.9255
0.5 | 0.3074 | 0.00561 | -0.0378 | 54.795
1 | 0.373 | 0.00556 | -0.0373 | 67.0863
1.5 | 0.4348 | 0.00521 | -0.0362 | 83.4549
2 | 0.4984 | 0.00503 | -0.0353 | 99.0855
2.5 | 0.563 | 0.00494 | -0.0344 | 113.9676
3 | 0.6268 | 0.00487 | -0.0332 | 128.7064
4 | 0.7458 | 0.00491 | -0.0285 | 151.8941
4.5 | 0.8042 | 0.00524 | -0.0256 | 153.4733
5 | 0.8742 | 0.00588 | -0.025 | 148.6735
5.5 | 0.9601 | 0.00651 | -0.0272 | 147.4808
6 | 1.0321 | 0.007 | -0.026 | 147.4429
6.5 | 1.1095 | 0.00753 | -0.0253 | 147.344
7 | 1.1889 | 0.00808 | -0.0244 | 147.1411
8 | 1.3349 | 0.00942 | -0.018 | 141.7091
8.5 | 1.3862 | 0.01093 | -0.01 | 126.8253
9 | 1.4003 | 0.01446 | 0.0021 | 96.8396
9.5 | 1.3771 | 0.01879 | 0.0162 | 73.289
10 | 1.3433 | 0.02468 | 0.0248 | 54.4287
10.5 | 1.304 | 0.03409 | 0.024 | 38.2517
11 | 1.2694 | 0.0464 | 0.0164 | 27.3578
11.5 | 1.2337 | 0.05942 | 0.0085 | 20.7624
12 | 1.1996 | 0.07172 | 0.0021 | 16.7262
12.5 | 1.1679 | 0.08363 | -0.0039 | 13.9651
13 | 1.1325 | 0.09631 | -0.0106 | 11.7589
13.5 | 1.1075 | 0.10833 | -0.0166 | 10.2234
14 | 1.0852 | 0.12033 | -0.0227 | 9.0185

## 129. Re 16M Mach 0.00 (1)
BIGFOIL.COM POLAR EXPORT
NACA2209
NACA2209 |  |  |  | Cl Max: | 1.214 | at alpha= | 11 | deg
JavaFoil+Calcfoil stall+Eppler ext transition |  |  |  | L/D Max: | 114.594 | at alpha= | 10.5 | deg
Re: | 16000000 |  |  | Cd Min: | 0.00851 | at alpha= | 3.5 | deg
Mach: | 0 |  |  | Cl=0 at alpha= | -1.8559 | deg
|  |  |  | @ Cl=0.1, Cd= | 0.010587
|  |  |  | @ Cl=0.4, Cd= | 0.0091041
|  |  |  | @ Cl=0.6, Cd= | 0.0088498
alpha (deg) | Cl | Cd | Cm | Cl/Cd
-14.5 | -0.515 | 0.09606 | -0.015 | -5.357
-14 | -0.529 | 0.09134 | -0.015 | -5.789
-13.5 | -0.542 | 0.08604 | -0.015 | -6.3
-13 | -0.554 | 0.08126 | -0.015 | -6.813
-12.5 | -0.563 | 0.07601 | -0.015 | -7.413
-12 | -0.571 | 0.07096 | -0.016 | -8.048
-11.5 | -0.576 | 0.0661 | -0.016 | -8.715
-11 | -0.579 | 0.06089 | -0.017 | -9.503
-10.5 | -0.579 | 0.05535 | -0.018 | -10.456
-10 | -0.578 | 0.04822 | -0.019 | -11.987
-9.5 | -0.682 | 0.00921 | -0.028 | -74.114
-9 | -0.664 | 0.00954 | -0.029 | -69.66
-8.5 | -0.639 | 0.00973 | -0.029 | -65.692
-8 | -0.61 | 0.00935 | -0.029 | -65.267
-7.5 | -0.576 | 0.01 | -0.029 | -57.633
-7 | -0.539 | 0.00965 | -0.03 | -55.823
-6.5 | -0.497 | 0.00985 | -0.03 | -50.434
-6 | -0.452 | 0.00964 | -0.03 | -46.906
-5.5 | -0.404 | 0.0095 | -0.03 | -42.522
-5 | -0.353 | 0.0093 | -0.03 | -37.985
-4.5 | -0.3 | 0.01011 | -0.031 | -29.72
-4 | -0.246 | 0.01009 | -0.031 | -24.348
-3.5 | -0.19 | 0.01027 | -0.031 | -18.468
-3 | -0.133 | 0.01006 | -0.031 | -13.19
-2.5 | -0.075 | 0.00972 | -0.031 | -7.702
-2 | -0.017 | 0.0096 | -0.032 | -1.728
-1.5 | 0.042 | 0.01097 | -0.032 | 3.83
-1 | 0.101 | 0.01058 | -0.032 | 9.53
-0.5 | 0.16 | 0.01043 | -0.032 | 15.318
0 | 0.218 | 0.01001 | -0.033 | 21.832
0.5 | 0.277 | 0.00985 | -0.033 | 28.126
1 | 0.336 | 0.009 | -0.033 | 37.33
1.5 | 0.394 | 0.0091 | -0.033 | 43.325
2 | 0.453 | 0.00914 | -0.034 | 49.52
2.5 | 0.511 | 0.00916 | -0.034 | 55.822
3 | 0.569 | 0.00924 | -0.034 | 61.616
3.5 | 0.627 | 0.00851 | -0.034 | 73.714
4 | 0.685 | 0.0086 | -0.035 | 79.59
4.5 | 0.741 | 0.00884 | -0.035 | 83.82
5 | 0.796 | 0.00926 | -0.035 | 85.98
5.5 | 0.85 | 0.00974 | -0.035 | 87.315
6 | 0.903 | 0.01008 | -0.036 | 89.499
6.5 | 0.953 | 0.01045 | -0.036 | 91.219
7 | 1 | 0.01082 | -0.036 | 92.368
7.5 | 1.044 | 0.01125 | -0.036 | 92.835
8 | 1.085 | 0.01088 | -0.037 | 99.693
8.5 | 1.121 | 0.01131 | -0.037 | 99.156
9 | 1.152 | 0.01108 | -0.037 | 103.957
9.5 | 1.177 | 0.01099 | -0.038 | 107.093
10 | 1.196 | 0.011 | -0.038 | 108.647
10.5 | 1.208 | 0.01054 | -0.038 | 114.594
11 | 1.214 | 0.01071 | -0.038 | 113.372
11.5 | 1.213 | 0.01236 | -0.038 | 98.154
12 | 1.206 | 0.01318 | -0.039 | 91.503
12.5 | 1.191 | 0.01415 | -0.039 | 84.14
13 | 1.169 | 0.01541 | -0.039 | 75.858
13.5 | 1.139 | 0.01736 | -0.038 | 65.615
14 | 1.102 | 0.02044 | -0.038 | 53.908
14.5 | 1.058 | 0.02513 | -0.038 | 42.115
15 | 1.006 | 0.03227 | -0.037 | 31.172
15.5 | 0.951 | 0.04218 | -0.036 | 22.558
16 | 0.898 | 0.05424 | -0.035 | 16.556

## 130. Re 16M Mach 0.00 (2)
BIGFOIL.COM POLAR EXPORT
NACA2209
NACA2209 |  |  |  | Cl Max: | 1.9233 | at alpha= | 20 | deg
XFOIL ncrit=9 |  |  |  | L/D Max: | 148.68 | at alpha= | 8.5 | deg
Re: | 16000000 |  |  | Cd Min: | 0.0364 | at alpha= | 20 | deg
Mach: | 0 |  |  | Cl=0 at alpha= | -1.8771 | deg
|  |  |  | @ Cl=0.1, Cd= | 0.0054287
|  |  |  | @ Cl=0.4, Cd= | 0.0049605
|  |  |  | @ Cl=0.6, Cd= | 0.0047641
alpha (deg) | Cl | Cd | Cm | Cl/Cd
-20 | -1.7105 | 0.0293 | -0.0691 | -58.3788
-19.5 | -1.7117 | 0.02622 | -0.0658 | -65.2822
-19 | -1.7014 | 0.02442 | -0.0611 | -69.6724
-18.5 | -1.683 | 0.02257 | -0.0571 | -74.568
-18 | -1.653 | 0.02107 | -0.0544 | -78.4528
-17.5 | -1.6188 | 0.01975 | -0.0521 | -81.9646
-17 | -1.5822 | 0.01851 | -0.0499 | -85.4781
-16.5 | -1.5438 | 0.01735 | -0.0478 | -88.9798
-16 | -1.5036 | 0.01633 | -0.0457 | -92.0759
-15.5 | -1.4635 | 0.01538 | -0.0435 | -95.156
-15 | -1.4234 | 0.01454 | -0.041 | -97.8955
-14.5 | -1.3809 | 0.01376 | -0.039 | -100.3561
-13 | -1.218 | 0.01099 | -0.0401 | -110.828
-12.5 | -1.1612 | 0.01035 | -0.0408 | -112.1932
-12 | -1.1047 | 0.00955 | -0.0414 | -115.6754
-11 | -0.9931 | 0.00854 | -0.0419 | -116.2881
-10.5 | -0.9301 | 0.00808 | -0.0436 | -115.1114
-10 | -0.8668 | 0.00764 | -0.0455 | -113.4555
-9 | -0.7611 | 0.007 | -0.0442 | -108.7286
-8.5 | -0.7116 | 0.00665 | -0.0427 | -107.0075
-8 | -0.6608 | 0.00644 | -0.0416 | -102.6087
-7.5 | -0.6094 | 0.00633 | -0.0405 | -96.2717
-7 | -0.5575 | 0.00627 | -0.0396 | -88.9155
-6.5 | -0.5043 | 0.00614 | -0.0389 | -82.1336
-6 | -0.4508 | 0.00596 | -0.0383 | -75.6376
-5.5 | -0.3963 | 0.00583 | -0.0379 | -67.976
-5 | -0.3417 | 0.00571 | -0.0375 | -59.8424
-4.5 | -0.2872 | 0.00559 | -0.0371 | -51.3775
-4 | -0.2327 | 0.00555 | -0.0366 | -41.9279
-3.5 | -0.1781 | 0.00549 | -0.0362 | -32.4408
-3 | -0.1232 | 0.00544 | -0.0359 | -22.6471
-2.5 | -0.0684 | 0.00543 | -0.0355 | -12.5967
-2 | -0.0135 | 0.00543 | -0.0352 | -2.4862
-1.5 | 0.0414 | 0.00544 | -0.0348 | 7.6103
-1 | 0.0965 | 0.00543 | -0.0345 | 17.7716
-0.5 | 0.1518 | 0.00541 | -0.0343 | 28.0591
0 | 0.2073 | 0.00541 | -0.034 | 38.3179
0.5 | 0.2627 | 0.00538 | -0.0338 | 48.829
1 | 0.3179 | 0.00535 | -0.0336 | 59.4206
1.5 | 0.3712 | 0.00503 | -0.033 | 73.7972
2 | 0.4251 | 0.0049 | -0.0326 | 86.7551
2.5 | 0.4794 | 0.00478 | -0.0322 | 100.2929
3 | 0.5332 | 0.00476 | -0.0318 | 112.0168
3.5 | 0.5853 | 0.00477 | -0.031 | 122.7044
4 | 0.635 | 0.00475 | -0.0298 | 133.6842
4.5 | 0.685 | 0.00495 | -0.0285 | 138.3838
5 | 0.7349 | 0.00523 | -0.0273 | 140.5163
5.5 | 0.786 | 0.00555 | -0.0263 | 141.6216
6 | 0.8536 | 0.00592 | -0.0292 | 144.1892
6.5 | 0.9136 | 0.0063 | -0.0303 | 145.0159
7 | 0.9715 | 0.00663 | -0.031 | 146.5309
7.5 | 1.0307 | 0.00699 | -0.032 | 147.4535
8 | 1.0898 | 0.00737 | -0.033 | 147.8697
8.5 | 1.1493 | 0.00773 | -0.0341 | 148.6805
9 | 1.205 | 0.00816 | -0.0345 | 147.6716
9.5 | 1.2524 | 0.00852 | -0.0329 | 146.9953
10 | 1.299 | 0.00897 | -0.0313 | 144.8161
10.5 | 1.3467 | 0.00941 | -0.03 | 143.1137
11 | 1.3948 | 0.00984 | -0.0288 | 141.748
11.5 | 1.4421 | 0.01034 | -0.0276 | 139.4681
12 | 1.4882 | 0.01092 | -0.0262 | 136.2821
12.5 | 1.5334 | 0.01154 | -0.0247 | 132.8769
13 | 1.5789 | 0.01209 | -0.0233 | 130.5955
13.5 | 1.6231 | 0.0127 | -0.0217 | 127.8031
14 | 1.666 | 0.01335 | -0.02 | 124.794
14.5 | 1.7067 | 0.01411 | -0.018 | 120.9568
15 | 1.7446 | 0.01502 | -0.0157 | 116.1518
15.5 | 1.7794 | 0.01603 | -0.0129 | 111.0044
16 | 1.8124 | 0.01699 | -0.01 | 106.6745
16.5 | 1.837 | 0.01798 | -0.0056 | 102.1691
17 | 1.8609 | 0.01916 | -0.0018 | 97.1242
17.5 | 1.8826 | 0.02053 | 0.0018 | 91.7
18 | 1.8985 | 0.02241 | 0.0054 | 84.7166
18.5 | 1.9128 | 0.02464 | 0.0083 | 77.6299
19 | 1.9221 | 0.02757 | 0.0107 | 69.7171
19.5 | 1.9232 | 0.03165 | 0.0122 | 60.7646
20 | 1.9233 | 0.0364 | 0.0124 | 52.8379

## 131. Re 16M Mach 0.10 (1)
BIGFOIL.COM POLAR EXPORT
NACA2209
NACA2209 |  |  |  | Cl Max: | 1.206 | at alpha= | 11 | deg
JavaFoil+Calcfoil stall+Eppler ext transition |  |  |  | L/D Max: | 112.191 | at alpha= | 10.5 | deg
Re: | 16000000 |  |  | Cd Min: | 0.00853 | at alpha= | 3.5 | deg
Mach: | 0.1 |  |  | Cl=0 at alpha= | -1.8559 | deg
|  |  |  | @ Cl=0.1, Cd= | 0.010636
|  |  |  | @ Cl=0.4, Cd= | 0.0091154
|  |  |  | @ Cl=0.6, Cd= | 0.0089128
alpha (deg) | Cl | Cd | Cm | Cl/Cd
-14.5 | -0.479 | 0.0974 | -0.014 | -4.922
-14 | -0.497 | 0.09209 | -0.015 | -5.396
-13.5 | -0.513 | 0.08711 | -0.015 | -5.89
-13 | -0.528 | 0.08231 | -0.015 | -6.412
-12.5 | -0.54 | 0.07752 | -0.015 | -6.971
-12 | -0.551 | 0.07242 | -0.016 | -7.609
-11.5 | -0.559 | 0.0674 | -0.016 | -8.294
-11 | -0.564 | 0.06235 | -0.017 | -9.048
-10.5 | -0.566 | 0.057 | -0.018 | -9.936
-10 | -0.566 | 0.05092 | -0.019 | -11.12
-9.5 | -0.67 | 0.00947 | -0.028 | -70.734
-9 | -0.659 | 0.00968 | -0.029 | -68.132
-8.5 | -0.636 | 0.00986 | -0.029 | -64.537
-8 | -0.608 | 0.00943 | -0.029 | -64.524
-7.5 | -0.576 | 0.01005 | -0.029 | -57.293
-7 | -0.539 | 0.00972 | -0.03 | -55.408
-6.5 | -0.498 | 0.00942 | -0.03 | -52.833
-6 | -0.453 | 0.00967 | -0.03 | -46.881
-5.5 | -0.405 | 0.00957 | -0.03 | -42.361
-5 | -0.355 | 0.00932 | -0.031 | -38.063
-4.5 | -0.302 | 0.01013 | -0.031 | -29.779
-4 | -0.247 | 0.01011 | -0.031 | -24.407
-3.5 | -0.191 | 0.01029 | -0.031 | -18.508
-3 | -0.133 | 0.01007 | -0.031 | -13.232
-2.5 | -0.075 | 0.00976 | -0.032 | -7.708
-2 | -0.017 | 0.00962 | -0.032 | -1.733
-1.5 | 0.042 | 0.01099 | -0.032 | 3.842
-1 | 0.101 | 0.01063 | -0.032 | 9.533
-0.5 | 0.161 | 0.01044 | -0.033 | 15.377
0 | 0.22 | 0.01006 | -0.033 | 21.835
0.5 | 0.279 | 0.00988 | -0.033 | 28.193
1 | 0.337 | 0.00904 | -0.033 | 37.336
1.5 | 0.396 | 0.00911 | -0.034 | 43.493
2 | 0.455 | 0.00919 | -0.034 | 49.507
2.5 | 0.514 | 0.00918 | -0.034 | 55.95
3 | 0.572 | 0.00927 | -0.034 | 61.732
3.5 | 0.63 | 0.00853 | -0.035 | 73.898
4 | 0.688 | 0.00862 | -0.035 | 79.776
4.5 | 0.745 | 0.00887 | -0.035 | 83.952
5 | 0.8 | 0.0093 | -0.035 | 86.063
5.5 | 0.854 | 0.00979 | -0.036 | 87.224
6 | 0.907 | 0.01017 | -0.036 | 89.175
6.5 | 0.957 | 0.01054 | -0.036 | 90.755
7 | 1.004 | 0.01092 | -0.036 | 91.905
7.5 | 1.048 | 0.01136 | -0.037 | 92.246
8 | 1.088 | 0.01099 | -0.037 | 98.982
8.5 | 1.124 | 0.01142 | -0.037 | 98.377
9 | 1.153 | 0.01124 | -0.037 | 102.634
9.5 | 1.177 | 0.01115 | -0.038 | 105.558
10 | 1.193 | 0.01116 | -0.038 | 106.894
10.5 | 1.203 | 0.01073 | -0.038 | 112.191
11 | 1.206 | 0.01186 | -0.038 | 101.75
11.5 | 1.202 | 0.0126 | -0.039 | 95.36
12 | 1.19 | 0.01347 | -0.039 | 88.356
12.5 | 1.17 | 0.01461 | -0.039 | 80.09
13 | 1.142 | 0.01609 | -0.039 | 70.983
13.5 | 1.106 | 0.01854 | -0.038 | 59.638
14 | 1.062 | 0.02229 | -0.038 | 47.647
14.5 | 1.011 | 0.02831 | -0.037 | 35.724
15 | 0.953 | 0.03729 | -0.036 | 25.553
15.5 | 0.894 | 0.04908 | -0.035 | 18.212
16 | 0.837 | 0.06258 | -0.034 | 13.377

## 132. Re 16M Mach 0.10 (2)
BIGFOIL.COM POLAR EXPORT
NACA2209
NACA2209 |  |  |  | Cl Max: | 1.9109 | at alpha= | 19 | deg
XFOIL ncrit=9 |  |  |  | L/D Max: | 148.397 | at alpha= | 8.5 | deg
Re: | 16000000 |  |  | Cd Min: | 0.04446 | at alpha= | -20 | deg
Mach: | 0.1 |  |  | Cl=0 at alpha= | -1.8761 | deg
|  |  |  | @ Cl=0.1, Cd= | 0.0054295
|  |  |  | @ Cl=0.4, Cd= | 0.004971
|  |  |  | @ Cl=0.6, Cd= | 0.0047677
alpha (deg) | Cl | Cd | Cm | Cl/Cd
-20 | -1.6034 | 0.04446 | -0.0673 | -36.0639
-19.5 | -1.6465 | 0.03397 | -0.0733 | -48.4692
-19 | -1.6522 | 0.02968 | -0.0721 | -55.6671
-18.5 | -1.6607 | 0.02623 | -0.0675 | -63.313
-18 | -1.6499 | 0.02411 | -0.0622 | -68.4322
-17.5 | -1.6222 | 0.02229 | -0.059 | -72.777
-17 | -1.5899 | 0.02062 | -0.0561 | -77.1048
-16.5 | -1.5542 | 0.01909 | -0.0534 | -81.4144
-16 | -1.5152 | 0.01781 | -0.0509 | -85.0758
-15.5 | -1.4751 | 0.01663 | -0.0484 | -88.7011
-15 | -1.4351 | 0.01562 | -0.0456 | -91.8758
-14.5 | -1.3945 | 0.01472 | -0.0427 | -94.7351
-14 | -1.3426 | 0.01361 | -0.0422 | -98.6481
-13 | -1.2309 | 0.01168 | -0.0426 | -105.3853
-12.5 | -1.1733 | 0.01091 | -0.043 | -107.5435
-12 | -1.1164 | 0.00993 | -0.0434 | -112.427
-11.5 | -1.0575 | 0.00926 | -0.0439 | -114.2009
-11 | -1.0034 | 0.00872 | -0.0434 | -115.0688
-10.5 | -0.9396 | 0.00823 | -0.045 | -114.1677
-10 | -0.8748 | 0.00776 | -0.0468 | -112.732
-9.5 | -0.8195 | 0.00738 | -0.0464 | -111.0434
-8.5 | -0.7172 | 0.00675 | -0.0437 | -106.2519
-8 | -0.6659 | 0.0065 | -0.0424 | -102.4462
-7.5 | -0.6141 | 0.00636 | -0.0413 | -96.5566
-6.5 | -0.5079 | 0.00618 | -0.0395 | -82.1845
-6 | -0.454 | 0.00598 | -0.0388 | -75.9197
-5.5 | -0.3991 | 0.00584 | -0.0383 | -68.339
-5 | -0.344 | 0.00573 | -0.0379 | -60.0349
-4.5 | -0.2892 | 0.00561 | -0.0374 | -51.5508
-3.5 | -0.1793 | 0.0055 | -0.0365 | -32.6
-3 | -0.124 | 0.00545 | -0.0361 | -22.7523
-2.5 | -0.0689 | 0.00544 | -0.0357 | -12.6654
-2 | -0.0137 | 0.00544 | -0.0353 | -2.5184
-1.5 | 0.0416 | 0.00544 | -0.035 | 7.6471
-1 | 0.097 | 0.00543 | -0.0347 | 17.8637
-0.5 | 0.1526 | 0.00542 | -0.0344 | 28.155
0 | 0.2084 | 0.00541 | -0.0342 | 38.5213
0.5 | 0.2641 | 0.00538 | -0.0339 | 49.0892
1 | 0.3197 | 0.00535 | -0.0337 | 59.757
1.5 | 0.3733 | 0.00504 | -0.0332 | 74.0675
2 | 0.4275 | 0.0049 | -0.0327 | 87.2449
2.5 | 0.4821 | 0.00478 | -0.0323 | 100.8577
3 | 0.5363 | 0.00477 | -0.0319 | 112.4319
3.5 | 0.5886 | 0.00477 | -0.0311 | 123.3962
4 | 0.6386 | 0.00476 | -0.0298 | 134.1597
4.5 | 0.689 | 0.00496 | -0.0285 | 138.9113
5 | 0.7391 | 0.00525 | -0.0272 | 140.781
5.5 | 0.7908 | 0.00557 | -0.0262 | 141.9749
6 | 0.8593 | 0.00596 | -0.0292 | 144.1779
6.5 | 0.9194 | 0.00632 | -0.0302 | 145.4747
7 | 0.978 | 0.00666 | -0.0308 | 146.8468
7.5 | 1.0378 | 0.00703 | -0.0318 | 147.6245
8 | 1.0975 | 0.00742 | -0.0328 | 147.9111
8.5 | 1.1575 | 0.0078 | -0.0338 | 148.3974
9 | 1.2131 | 0.00822 | -0.0339 | 147.5791
9.5 | 1.2607 | 0.0086 | -0.0322 | 146.593
10 | 1.3079 | 0.00907 | -0.0305 | 144.2007
10.5 | 1.3565 | 0.00951 | -0.0291 | 142.6393
11 | 1.405 | 0.00997 | -0.0278 | 140.9228
11.5 | 1.4524 | 0.01052 | -0.0263 | 138.0608
12 | 1.499 | 0.01113 | -0.0248 | 134.681
12.5 | 1.5452 | 0.01173 | -0.0232 | 131.7306
13 | 1.591 | 0.01231 | -0.0216 | 129.2445
13.5 | 1.6355 | 0.01296 | -0.0198 | 126.196
14 | 1.6781 | 0.0137 | -0.0177 | 122.4891
14.5 | 1.7177 | 0.0146 | -0.0153 | 117.6507
15 | 1.7551 | 0.01557 | -0.0126 | 112.7232
16 | 1.818 | 0.01758 | -0.0054 | 103.413
16.5 | 1.8423 | 0.01875 | -0.0011 | 98.256
17 | 1.8642 | 0.02016 | 0.0029 | 92.4702
17.5 | 1.8838 | 0.02184 | 0.0066 | 86.2546
18 | 1.8966 | 0.02419 | 0.01 | 78.4043
18.5 | 1.9069 | 0.02708 | 0.0126 | 70.4173
19 | 1.9109 | 0.03096 | 0.0142 | 61.7216
19.5 | 1.9056 | 0.03636 | 0.0146 | 52.4092
20 | 1.8943 | 0.04314 | 0.0133 | 43.9105

## 133. Re 16M Mach 0.25 (1)
BIGFOIL.COM POLAR EXPORT
NACA2209
NACA2209 |  |  |  | Cl Max: | 1.167 | at alpha= | 10 | deg
JavaFoil+Calcfoil stall+Eppler ext transition |  |  |  | L/D Max: | 110.839 | at alpha= | 10 | deg
Re: | 16000000 |  |  | Cd Min: | 0.00856 | at alpha= | 2.5 | deg
Mach: | 0.25 |  |  | Cl=0 at alpha= | -1.8583 | deg
|  |  |  | @ Cl=0.1, Cd= | 0.010749
|  |  |  | @ Cl=0.4, Cd= | 0.0092088
|  |  |  | @ Cl=0.6, Cd= | 0.08316
alpha (deg) | Cl | Cd | Cm | Cl/Cd
-13.5 | -0.239 | 0.0941 | -0.014 | -2.539
-13 | -0.291 | 0.08946 | -0.014 | -3.251
-12.5 | -0.337 | 0.08393 | -0.014 | -4.016
-12 | -0.378 | 0.07864 | -0.015 | -4.81
-11.5 | -0.414 | 0.07352 | -0.015 | -5.636
-11 | -0.445 | 0.06849 | -0.015 | -6.499
-10.5 | -0.469 | 0.0641 | -0.016 | -7.324
-10 | -0.487 | 0.05973 | -0.016 | -8.157
-9.5 | -0.499 | 0.05464 | -0.017 | -9.131
-9 | -0.504 | 0.04869 | -0.019 | -10.355
-8.5 | -0.592 | 0.00999 | -0.029 | -59.274
-8 | -0.59 | 0.00993 | -0.03 | -59.431
-7.5 | -0.567 | 0.00952 | -0.03 | -59.517
-7 | -0.536 | 0.01016 | -0.03 | -52.755
-6.5 | -0.5 | 0.00977 | -0.031 | -51.164
-6 | -0.458 | 0.00939 | -0.031 | -48.742
-5.5 | -0.412 | 0.0098 | -0.031 | -41.984
-5 | -0.362 | 0.00961 | -0.031 | -37.638
-4.5 | -0.308 | 0.0094 | -0.032 | -32.802
-4 | -0.253 | 0.01019 | -0.032 | -24.784
-3.5 | -0.195 | 0.01056 | -0.032 | -18.5
-3 | -0.137 | 0.01029 | -0.032 | -13.289
-2.5 | -0.077 | 0.00999 | -0.033 | -7.735
-2 | -0.017 | 0.00974 | -0.033 | -1.757
-1.5 | 0.043 | 0.00959 | -0.033 | 4.525
-1 | 0.104 | 0.01083 | -0.033 | 9.612
-0.5 | 0.165 | 0.01066 | -0.033 | 15.474
0 | 0.226 | 0.01025 | -0.034 | 22.022
0.5 | 0.286 | 0.01007 | -0.034 | 28.425
1 | 0.347 | 0.0092 | -0.034 | 37.67
1.5 | 0.407 | 0.00921 | -0.035 | 44.189
2 | 0.468 | 0.0093 | -0.035 | 50.262
2.5 | 0.528 | 0.00856 | -0.035 | 61.621
3 | 0.588 | 0.00863 | -0.035 | 68.149
3.5 | 0.648 | 0.00873 | -0.036 | 74.176
4 | 0.707 | 0.00882 | -0.036 | 80.114
4.5 | 0.765 | 0.00909 | -0.036 | 84.064
5 | 0.821 | 0.00961 | -0.036 | 85.426
5.5 | 0.876 | 0.0102 | -0.037 | 85.896
6 | 0.929 | 0.01056 | -0.037 | 87.996
6.5 | 0.979 | 0.01098 | -0.037 | 89.125
7 | 1.025 | 0.01147 | -0.037 | 89.346
7.5 | 1.066 | 0.01107 | -0.038 | 96.307
8 | 1.103 | 0.01087 | -0.038 | 101.406
8.5 | 1.133 | 0.01141 | -0.038 | 99.292
9 | 1.154 | 0.01137 | -0.038 | 101.527
9.5 | 1.166 | 0.01085 | -0.039 | 107.465
10 | 1.167 | 0.01053 | -0.039 | 110.839
10.5 | 1.156 | 0.0123 | -0.039 | 94.009
11 | 1.134 | 0.01323 | -0.039 | 85.731
11.5 | 1.099 | 0.01439 | -0.039 | 76.367
12 | 1.048 | 0.0163 | -0.039 | 64.31
12.5 | 0.983 | 0.01938 | -0.039 | 50.75
13 | 0.9 | 0.02646 | -0.038 | 34.001
13.5 | 0.808 | 0.03864 | -0.036 | 20.902
14 | 0.714 | 0.05546 | -0.034 | 12.872
14.5 | 0.627 | 0.07035 | -0.032 | 8.908
15 | 0.536 | 0.08316 | -0.03 | 6.451

## 134. Re 16M Mach 0.25 (2)
BIGFOIL.COM POLAR EXPORT
NACA2209
NACA2209 |  |  |  | Cl Max: | 1.8238 | at alpha= | 16.5 | deg
XFOIL ncrit=9 |  |  |  | L/D Max: | 148.091 | at alpha= | 8 | deg
Re: | 16000000 |  |  | Cd Min: | 0.20354 | at alpha= | -18 | deg
Mach: | 0.25 |  |  | Cl=0 at alpha= | -1.873 | deg
|  |  |  | @ Cl=0.1, Cd= | 0.00546
|  |  |  | @ Cl=0.4, Cd= | 0.005022
|  |  |  | @ Cl=0.6, Cd= | 0.00478
alpha (deg) | Cl | Cd | Cm | Cl/Cd
-18 | -0.7153 | 0.20354 | 0.0382 | -3.5143
-17.5 | -0.7009 | 0.19648 | 0.0345 | -3.5673
-17 | -0.687 | 0.1894 | 0.0308 | -3.6272
-16.5 | -0.6853 | 0.1782 | 0.0256 | -3.8457
-16 | -0.6748 | 0.17041 | 0.0218 | -3.9599
-15.5 | -0.7424 | 0.14235 | 0.0081 | -5.2153
-15 | -0.773 | 0.12666 | -0.0005 | -6.103
-14.5 | -0.8187 | 0.10915 | -0.0108 | -7.5007
-14 | -1.1324 | 0.04592 | -0.069 | -24.6603
-13.5 | -1.2192 | 0.03356 | -0.0656 | -36.329
-13 | -1.2708 | 0.02189 | -0.0587 | -58.0539
-12.5 | -1.2262 | 0.01781 | -0.0576 | -68.849
-12 | -1.1776 | 0.01405 | -0.0563 | -83.8149
-11.5 | -1.1191 | 0.0119 | -0.0552 | -94.042
-11 | -1.0606 | 0.01058 | -0.0536 | -100.2457
-10.5 | -0.9951 | 0.00955 | -0.0533 | -104.199
-10 | -0.9225 | 0.00869 | -0.0546 | -106.1565
-9.5 | -0.8601 | 0.00807 | -0.0538 | -106.5799
-9 | -0.8042 | 0.00763 | -0.0518 | -105.3997
-8.5 | -0.7496 | 0.00727 | -0.0496 | -103.1087
-8 | -0.695 | 0.00695 | -0.0476 | -100
-7.5 | -0.6403 | 0.00666 | -0.0457 | -96.1411
-7 | -0.5855 | 0.00648 | -0.0441 | -90.3549
-6.5 | -0.5291 | 0.00633 | -0.0428 | -83.5861
-6 | -0.472 | 0.00615 | -0.0418 | -76.748
-5.5 | -0.4148 | 0.00594 | -0.0408 | -69.8316
-5 | -0.3574 | 0.00581 | -0.0401 | -61.5146
-4.5 | -0.3001 | 0.00568 | -0.0393 | -52.8345
-4 | -0.2429 | 0.0056 | -0.0386 | -43.375
-3.5 | -0.1859 | 0.00554 | -0.038 | -33.556
-3 | -0.1285 | 0.00549 | -0.0375 | -23.4062
-2.5 | -0.0716 | 0.00548 | -0.0369 | -13.0657
-2 | -0.0145 | 0.00547 | -0.0365 | -2.6508
-1.5 | 0.0426 | 0.00547 | -0.036 | 7.7879
-1 | 0.0998 | 0.00546 | -0.0356 | 18.2784
-0.5 | 0.1571 | 0.00545 | -0.0353 | 28.8257
0 | 0.2146 | 0.00544 | -0.035 | 39.4485
0.5 | 0.2722 | 0.0054 | -0.0347 | 50.4074
1 | 0.3296 | 0.00537 | -0.0344 | 61.378
1.5 | 0.3848 | 0.00506 | -0.0338 | 76.0474
2 | 0.4408 | 0.00492 | -0.0333 | 89.5935
2.5 | 0.4971 | 0.0048 | -0.0328 | 103.5625
3 | 0.5533 | 0.00478 | -0.0323 | 115.7531
3.5 | 0.6073 | 0.00478 | -0.0313 | 127.0502
4 | 0.6586 | 0.0048 | -0.0298 | 137.2083
4.5 | 0.711 | 0.00501 | -0.0284 | 141.9162
5 | 0.7621 | 0.00535 | -0.0267 | 142.4486
5.5 | 0.8181 | 0.00568 | -0.026 | 144.0317
6 | 0.8907 | 0.00611 | -0.0291 | 145.7774
6.5 | 0.9516 | 0.0065 | -0.0294 | 146.4
7 | 1.014 | 0.00688 | -0.03 | 147.3837
7.5 | 1.077 | 0.00729 | -0.0306 | 147.7366
8 | 1.1403 | 0.0077 | -0.0313 | 148.0909
9 | 1.258 | 0.00858 | -0.0305 | 146.62
9.5 | 1.3075 | 0.00911 | -0.028 | 143.5236
10 | 1.3591 | 0.00958 | -0.0259 | 141.8685
10.5 | 1.4107 | 0.01013 | -0.0238 | 139.2596
11 | 1.4609 | 0.01082 | -0.0214 | 135.0185
11.5 | 1.5115 | 0.01148 | -0.019 | 131.6638
12 | 1.5614 | 0.01217 | -0.0164 | 128.2991
12.5 | 1.6096 | 0.01297 | -0.0136 | 124.1018
13 | 1.6549 | 0.01392 | -0.0103 | 118.8865
13.5 | 1.6984 | 0.01495 | -0.0068 | 113.6054
14 | 1.7372 | 0.01618 | -0.0026 | 107.3671
14.5 | 1.7671 | 0.01745 | 0.0029 | 101.2665
15 | 1.7896 | 0.01904 | 0.009 | 93.9916
15.5 | 1.807 | 0.02112 | 0.0145 | 85.5587
16 | 1.8195 | 0.02384 | 0.0192 | 76.3213
16.5 | 1.8238 | 0.02769 | 0.0226 | 65.8649
17 | 1.8156 | 0.03351 | 0.0239 | 54.1808
17.5 | 1.8001 | 0.04123 | 0.0225 | 43.66
18 | 1.7605 | 0.05283 | 0.0176 | 33.3239
18.5 | 1.7187 | 0.06543 | 0.0117 | 26.2678
19 | 1.651 | 0.08175 | 0.0034 | 20.1957
19.5 | 1.5788 | 0.099 | -0.0055 | 15.9475
20 | 1.5228 | 0.1144 | -0.0135 | 13.3112

## 135. Re 16M Mach 0.50 (1)
BIGFOIL.COM POLAR EXPORT
NACA2209
NACA2209 |  |  |  | Cl Max: | 1.177 | at alpha= | 20 | deg
JavaFoil+Calcfoil stall+Eppler ext transition |  |  |  | L/D Max: | 96.075 | at alpha= | 7.5 | deg
Re: | 16000000 |  |  | Cd Min: | 0.00911 | at alpha= | 1.5 | deg
Mach: | 0.5 |  |  | Cl=0 at alpha= | -1.8582 | deg
|  |  |  | @ Cl=0.1, Cd= | 0.0093494
|  |  |  | @ Cl=0.4, Cd= | 0.0097328
|  |  |  | @ Cl=0.6, Cd= | 0.009243
alpha (deg) | Cl | Cd | Cm | Cl/Cd
-20 | -0.962 | 0.14881 | -0.018 | -6.466
-19.5 | -0.932 | 0.15996 | -0.017 | -5.827
-19 | -0.908 | 0.14409 | -0.018 | -6.305
-18.5 | -0.885 | 0.13261 | -0.018 | -6.671
-18 | -0.854 | 0.14171 | -0.017 | -6.027
-17.5 | -0.831 | 0.12582 | -0.018 | -6.602
-17 | -0.807 | 0.11481 | -0.018 | -7.029
-16.5 | -0.776 | 0.12191 | -0.017 | -6.369
-16 | -0.753 | 0.10933 | -0.018 | -6.886
-15.5 | -0.732 | 0.09475 | -0.019 | -7.723
-15 | -0.7 | 0.09806 | -0.018 | -7.141
-14.5 | -0.678 | 0.08825 | -0.019 | -7.678
-14 | -0.658 | 0.07619 | -0.021 | -8.638
-13.5 | -0.622 | 0.08366 | -0.018 | -7.437
-13 | -0.601 | 0.07335 | -0.02 | -8.192
-12.5 | -0.605 | 0.04531 | -0.025 | -13.34
-12 | -0.544 | 0.07156 | -0.019 | -7.599
-11.5 | -0.523 | 0.06179 | -0.021 | -8.459
-11 | -0.491 | 0.06524 | -0.019 | -7.522
-10.5 | -0.465 | 0.06017 | -0.019 | -7.733
-10 | -0.446 | 0.05 | -0.022 | -8.913
-9.5 | -0.411 | 0.05532 | -0.019 | -7.434
-9 | -0.389 | 0.04753 | -0.022 | -8.185
-8.5 | -0.358 | 0.05026 | -0.019 | -7.115
-8 | -0.334 | 0.04439 | -0.021 | -7.514
-7.5 | -0.305 | 0.04469 | -0.02 | -6.815
-7 | -0.276 | 0.04488 | -0.019 | -6.154
-6.5 | -0.252 | 0.0393 | -0.021 | -6.407
-6 | -0.225 | 0.03763 | -0.021 | -5.971
-5.5 | -0.384 | 0.00979 | -0.035 | -39.262
-5 | -0.372 | 0.01013 | -0.035 | -36.664
-4.5 | -0.329 | 0.00969 | -0.035 | -33.964
-4 | -0.275 | 0.00944 | -0.036 | -29.122
-3.5 | -0.215 | 0.00952 | -0.036 | -22.565
-3 | -0.151 | 0.00927 | -0.036 | -16.349
-2.5 | -0.086 | 0.01003 | -0.036 | -8.565
-2 | -0.019 | 0.00962 | -0.037 | -1.984
-1.5 | 0.048 | 0.00951 | -0.037 | 5.09
-1 | 0.116 | 0.0093 | -0.037 | 12.501
-0.5 | 0.184 | 0.00913 | -0.037 | 20.189
0 | 0.252 | 0.01031 | -0.038 | 24.441
0.5 | 0.32 | 0.0101 | -0.038 | 31.667
1 | 0.387 | 0.00988 | -0.038 | 39.193
1.5 | 0.455 | 0.00911 | -0.039 | 49.906
2 | 0.522 | 0.00915 | -0.039 | 57.077
2.5 | 0.589 | 0.00922 | -0.039 | 63.922
3 | 0.656 | 0.00936 | -0.039 | 70.102
3.5 | 0.722 | 0.00966 | -0.04 | 74.76
4 | 0.787 | 0.00995 | -0.04 | 79.109
4.5 | 0.85 | 0.01044 | -0.04 | 81.49
5 | 0.911 | 0.01045 | -0.041 | 87.168
5.5 | 0.967 | 0.01124 | -0.041 | 86.016
6 | 1.016 | 0.0111 | -0.041 | 91.515
6.5 | 1.055 | 0.01101 | -0.041 | 95.837
7 | 1.074 | 0.01119 | -0.042 | 95.996
7.5 | 1.055 | 0.01099 | -0.042 | 96.075
8 | 0.911 | 0.01298 | -0.042 | 70.188
8.5 | 0.682 | 0.01388 | -0.042 | 49.107
9 | 0.71 | 0.01495 | -0.042 | 47.481
9.5 | 0.736 | 0.01626 | -0.042 | 45.304
10 | 0.766 | 0.01699 | -0.042 | 45.054
10.5 | 0.795 | 0.01774 | -0.042 | 44.783
11 | 0.79 | 0.02758 | -0.04 | 28.632
11.5 | 0.829 | 0.02568 | -0.041 | 32.281
12 | 0.861 | 0.02582 | -0.042 | 33.342
12.5 | 0.841 | 0.04657 | -0.038 | 18.052
13 | 0.893 | 0.03761 | -0.04 | 23.748
13.5 | 0.913 | 0.04317 | -0.04 | 21.149
14 | 0.898 | 0.06958 | -0.036 | 12.912
14.5 | 0.914 | 0.08194 | -0.035 | 11.16
15 | 0.911 | 0.11386 | -0.029 | 8.004
15.5 | 0.945 | 0.11284 | -0.031 | 8.378
16 | 0.977 | 0.11397 | -0.032 | 8.57
16.5 | 0.989 | 0.13952 | -0.03 | 7.09
17 | 1.021 | 0.14 | -0.031 | 7.291
17.5 | 1.043 | 0.1595 | -0.03 | 6.536
18 | 1.072 | 0.16071 | -0.031 | 6.668
18.5 | 1.097 | 0.17421 | -0.031 | 6.296
19 | 1.124 | 0.17939 | -0.032 | 6.267
19.5 | 1.151 | 0.19228 | -0.032 | 5.985
20 | 1.177 | 0.2007 | -0.032 | 5.865

## 136. Re 16M Mach 0.50 (2)
BIGFOIL.COM POLAR EXPORT
NACA2209
NACA2209 |  |  |  | Cl Max: | 1.3977 | at alpha= | 9 | deg
XFOIL ncrit=9 |  |  |  | L/D Max: | 152.93 | at alpha= | 4.5 | deg
Re: | 16000000 |  |  | Cd Min: | 0.25885 | at alpha= | -19.5 | deg
Mach: | 0.5 |  |  | Cl=0 at alpha= | -1.8522 | deg
|  |  |  | @ Cl=0.1, Cd= | 0.0056035
|  |  |  | @ Cl=0.4, Cd= | 0.0053568
|  |  |  | @ Cl=0.6, Cd= | 0.0049088
alpha (deg) | Cl | Cd | Cm | Cl/Cd
-19.5 | -0.794 | 0.25885 | 0.0627 | -3.0674
-19 | -0.7724 | 0.25129 | 0.0581 | -3.0737
-18.5 | -0.7512 | 0.24335 | 0.0535 | -3.0869
-18 | -0.7304 | 0.23518 | 0.0489 | -3.1057
-17.5 | -0.7094 | 0.22735 | 0.0445 | -3.1203
-17 | -0.6906 | 0.21835 | 0.04 | -3.1628
-16.5 | -0.6723 | 0.20945 | 0.0356 | -3.2098
-15.5 | -0.6371 | 0.1917 | 0.027 | -3.3234
-15 | -0.6192 | 0.18364 | 0.0231 | -3.3718
-14.5 | -0.6019 | 0.17582 | 0.0194 | -3.4234
-14 | -0.5825 | 0.1688 | 0.016 | -3.4508
-13.5 | -0.5714 | 0.15909 | 0.0118 | -3.5917
-13 | -0.5653 | 0.14858 | 0.0074 | -3.8047
-12.5 | -0.5494 | 0.14135 | 0.0044 | -3.8868
-12 | -0.5449 | 0.13148 | 0.0001 | -4.1444
-11.5 | -0.5398 | 0.12219 | -0.0039 | -4.4177
-11 | -0.5327 | 0.11373 | -0.0076 | -4.6839
-10.5 | -0.5274 | 0.10522 | -0.0114 | -5.0124
-10 | -0.5273 | 0.09396 | -0.0191 | -5.612
-9.5 | -0.5214 | 0.08216 | -0.0299 | -6.3462
-9 | -0.4856 | 0.06648 | -0.055 | -7.3045
-8.5 | -0.4835 | 0.05139 | -0.0793 | -9.4084
-8 | -0.5082 | 0.04601 | -0.0768 | -11.0454
-7.5 | -0.5301 | 0.03778 | -0.0759 | -14.0312
-7 | -0.5408 | 0.02908 | -0.0729 | -18.597
-6.5 | -0.5409 | 0.0198 | -0.0682 | -27.3182
-6 | -0.5404 | 0.01006 | -0.0612 | -53.7177
-5.5 | -0.4889 | 0.00704 | -0.0555 | -69.446
-5 | -0.4215 | 0.00636 | -0.0519 | -66.2736
-4.5 | -0.3525 | 0.00605 | -0.0492 | -58.2645
-4 | -0.2842 | 0.0059 | -0.0471 | -48.1695
-3.5 | -0.2174 | 0.00577 | -0.0452 | -37.6776
-3 | -0.1507 | 0.00569 | -0.0438 | -26.4851
-2.5 | -0.0846 | 0.00565 | -0.0425 | -14.9735
-2 | -0.0193 | 0.00564 | -0.0413 | -3.422
-1.5 | 0.046 | 0.00562 | -0.0404 | 8.1851
-1 | 0.1113 | 0.0056 | -0.0396 | 19.875
-0.5 | 0.1768 | 0.00557 | -0.039 | 31.7415
0 | 0.2425 | 0.00555 | -0.0385 | 43.6937
0.5 | 0.308 | 0.00552 | -0.0379 | 55.7971
1 | 0.3737 | 0.00547 | -0.0375 | 68.3181
1.5 | 0.4364 | 0.0052 | -0.0364 | 83.9231
2 | 0.5002 | 0.00499 | -0.0356 | 100.2405
2.5 | 0.5645 | 0.00492 | -0.0346 | 114.7358
3.5 | 0.6909 | 0.00488 | -0.0319 | 141.5779
4 | 0.7494 | 0.00497 | -0.0293 | 150.7847
4.5 | 0.809 | 0.00529 | -0.0266 | 152.9301
5 | 0.8661 | 0.00576 | -0.0232 | 150.3646
5.5 | 0.9513 | 0.00635 | -0.0253 | 149.811
6 | 1.0321 | 0.00686 | -0.0259 | 150.4519
6.5 | 1.1056 | 0.00734 | -0.0244 | 150.6267
7 | 1.1845 | 0.00787 | -0.0235 | 150.5083
7.5 | 1.2649 | 0.00847 | -0.022 | 149.3388
8 | 1.3518 | 0.0092 | -0.0164 | 146.9348
8.5 | 1.3843 | 0.01115 | -0.0093 | 124.1525
9 | 1.3977 | 0.01468 | 0.0025 | 95.2112
9.5 | 1.3758 | 0.01894 | 0.0163 | 72.6399
10 | 1.3414 | 0.02489 | 0.0247 | 53.8931
11 | 1.2743 | 0.04595 | 0.0166 | 27.7323
11.5 | 1.2388 | 0.05898 | 0.0087 | 21.0037
12 | 1.2047 | 0.07131 | 0.0022 | 16.8938
12.5 | 1.1731 | 0.08322 | -0.0038 | 14.0964
13 | 1.1378 | 0.0959 | -0.0105 | 11.8644
13.5 | 1.1129 | 0.10788 | -0.0165 | 10.3161
14 | 1.0907 | 0.11987 | -0.0226 | 9.099

## 137. Re 18M Mach 0.00 (1)
BIGFOIL.COM POLAR EXPORT
NACA2209
NACA2209 |  |  |  | Cl Max: | 1.215 | at alpha= | 11 | deg
JavaFoil+Calcfoil stall+Eppler ext transition |  |  |  | L/D Max: | 115.439 | at alpha= | 11 | deg
Re: | 18000000 |  |  | Cd Min: | 0.0085 | at alpha= | 3.5 | deg
Mach: | 0 |  |  | Cl=0 at alpha= | -1.8559 | deg
|  |  |  | @ Cl=0.1, Cd= | 0.010525
|  |  |  | @ Cl=0.4, Cd= | 0.0090102
|  |  |  | @ Cl=0.6, Cd= | 0.0088259
alpha (deg) | Cl | Cd | Cm | Cl/Cd
-14.5 | -0.515 | 0.09533 | -0.015 | -5.4
-14 | -0.529 | 0.09075 | -0.015 | -5.83
-13.5 | -0.542 | 0.08546 | -0.015 | -6.346
-13 | -0.554 | 0.08056 | -0.015 | -6.876
-12.5 | -0.564 | 0.07575 | -0.016 | -7.44
-12 | -0.572 | 0.07029 | -0.016 | -8.132
-11.5 | -0.577 | 0.06541 | -0.017 | -8.817
-11 | -0.579 | 0.06054 | -0.017 | -9.564
-10.5 | -0.58 | 0.05427 | -0.018 | -10.689
-10 | -0.626 | 0.02357 | -0.025 | -26.551
-9.5 | -0.683 | 0.0095 | -0.029 | -71.888
-9 | -0.664 | 0.0101 | -0.029 | -65.77
-8.5 | -0.639 | 0.00968 | -0.029 | -66.069
-8 | -0.61 | 0.01024 | -0.029 | -59.559
-7.5 | -0.576 | 0.01037 | -0.029 | -55.56
-7 | -0.539 | 0.0101 | -0.03 | -53.318
-6.5 | -0.497 | 0.00977 | -0.03 | -50.884
-6 | -0.452 | 0.00954 | -0.03 | -47.374
-5.5 | -0.404 | 0.00943 | -0.03 | -42.822
-5 | -0.353 | 0.00924 | -0.03 | -38.247
-4.5 | -0.3 | 0.01002 | -0.031 | -29.977
-4 | -0.246 | 0.01004 | -0.031 | -24.48
-3.5 | -0.19 | 0.01009 | -0.031 | -18.791
-3 | -0.133 | 0.00988 | -0.031 | -13.42
-2.5 | -0.075 | 0.01123 | -0.031 | -6.665
-2 | -0.017 | 0.01112 | -0.032 | -1.492
-1.5 | 0.042 | 0.01082 | -0.032 | 3.884
-1 | 0.101 | 0.01052 | -0.032 | 9.583
-0.5 | 0.16 | 0.01028 | -0.032 | 15.534
0 | 0.218 | 0.00989 | -0.033 | 22.099
0.5 | 0.277 | 0.00975 | -0.033 | 28.437
1 | 0.336 | 0.00964 | -0.033 | 34.844
1.5 | 0.394 | 0.009 | -0.033 | 43.798
2 | 0.453 | 0.0091 | -0.034 | 49.784
2.5 | 0.511 | 0.0091 | -0.034 | 56.173
3 | 0.569 | 0.0092 | -0.034 | 61.914
3.5 | 0.627 | 0.0085 | -0.034 | 73.798
4 | 0.685 | 0.00942 | -0.035 | 72.68
4.5 | 0.741 | 0.00886 | -0.035 | 83.626
5 | 0.796 | 0.00929 | -0.035 | 85.703
5.5 | 0.85 | 0.00972 | -0.035 | 87.495
6 | 0.903 | 0.01002 | -0.036 | 90.11
6.5 | 0.953 | 0.01037 | -0.036 | 91.885
7 | 1 | 0.01074 | -0.036 | 93.098
7.5 | 1.044 | 0.01114 | -0.036 | 93.683
8 | 1.085 | 0.01156 | -0.037 | 93.841
8.5 | 1.121 | 0.01119 | -0.037 | 100.242
9 | 1.152 | 0.01097 | -0.037 | 105.015
9.5 | 1.177 | 0.01087 | -0.038 | 108.267
10 | 1.196 | 0.01085 | -0.038 | 110.192
10.5 | 1.208 | 0.01089 | -0.038 | 110.988
11 | 1.215 | 0.01052 | -0.038 | 115.439
11.5 | 1.214 | 0.01213 | -0.038 | 100.102
12 | 1.207 | 0.01293 | -0.039 | 93.327
12.5 | 1.192 | 0.01386 | -0.039 | 86.023
13 | 1.171 | 0.01505 | -0.039 | 77.831
13.5 | 1.142 | 0.01688 | -0.039 | 67.641
14 | 1.106 | 0.01952 | -0.038 | 56.665
14.5 | 1.063 | 0.02372 | -0.038 | 44.805
15 | 1.011 | 0.03023 | -0.037 | 33.448
15.5 | 0.955 | 0.04053 | -0.036 | 23.551
16 | 0.903 | 0.05101 | -0.035 | 17.702

## 138. Re 18M Mach 0.00 (2)
BIGFOIL.COM POLAR EXPORT
NACA2209
NACA2209 |  |  |  | Cl Max: | 1.944 | at alpha= | 20 | deg
XFOIL ncrit=9 |  |  |  | L/D Max: | 151.082 | at alpha= | 8.5 | deg
Re: | 18000000 |  |  | Cd Min: | 0.03431 | at alpha= | 20 | deg
Mach: | 0 |  |  | Cl=0 at alpha= | -1.873 | deg
|  |  |  | @ Cl=0.1, Cd= | 0.00536
|  |  |  | @ Cl=0.4, Cd= | 0.0049694
|  |  |  | @ Cl=0.6, Cd= | 0.0048373
alpha (deg) | Cl | Cd | Cm | Cl/Cd
-20 | -1.7397 | 0.02723 | -0.0679 | -63.8891
-19.5 | -1.736 | 0.02479 | -0.0637 | -70.0282
-19 | -1.7228 | 0.0232 | -0.0588 | -74.2586
-18.5 | -1.6964 | 0.02152 | -0.0558 | -78.829
-18 | -1.6641 | 0.02013 | -0.0533 | -82.6677
-17.5 | -1.6283 | 0.0189 | -0.0511 | -86.1534
-17 | -1.5904 | 0.01774 | -0.049 | -89.6505
-16.5 | -1.5509 | 0.01666 | -0.0469 | -93.0912
-16 | -1.5102 | 0.01569 | -0.0449 | -96.2524
-15.5 | -1.4703 | 0.0148 | -0.0425 | -99.3446
-15 | -1.4299 | 0.014 | -0.0401 | -102.1357
-14.5 | -1.3801 | 0.01322 | -0.0395 | -104.3949
-14 | -1.3259 | 0.01238 | -0.0399 | -107.1002
-13 | -1.2154 | 0.01078 | -0.0408 | -112.7458
-12.5 | -1.1586 | 0.01016 | -0.0415 | -114.0354
-12 | -1.1026 | 0.00931 | -0.042 | -118.4318
-11.5 | -1.0482 | 0.00877 | -0.042 | -119.5211
-11 | -0.9891 | 0.00829 | -0.0429 | -119.3124
-10.5 | -0.9241 | 0.00783 | -0.0451 | -118.0204
-10 | -0.867 | 0.00745 | -0.0455 | -116.3758
-9.5 | -0.8155 | 0.00714 | -0.0445 | -114.2157
-9 | -0.7646 | 0.00689 | -0.0434 | -110.9724
-8.5 | -0.7145 | 0.00662 | -0.0421 | -107.9305
-8 | -0.6634 | 0.00641 | -0.041 | -103.4945
-7.5 | -0.6119 | 0.0063 | -0.0401 | -97.127
-6.5 | -0.5058 | 0.0061 | -0.0387 | -82.918
-6 | -0.452 | 0.00591 | -0.0381 | -76.4805
-5.5 | -0.3975 | 0.00577 | -0.0377 | -68.8908
-5 | -0.3427 | 0.00567 | -0.0373 | -60.4409
-4.5 | -0.2882 | 0.00555 | -0.0369 | -51.9279
-4 | -0.2336 | 0.00551 | -0.0365 | -42.3956
-3.5 | -0.1788 | 0.00544 | -0.0361 | -32.8676
-3 | -0.1237 | 0.0054 | -0.0358 | -22.9074
-2.5 | -0.069 | 0.0054 | -0.0354 | -12.7778
-2 | -0.014 | 0.00539 | -0.0351 | -2.5974
-1.5 | 0.0411 | 0.00539 | -0.0348 | 7.6252
-1 | 0.0965 | 0.00536 | -0.0345 | 18.0037
-0.5 | 0.1517 | 0.00536 | -0.0342 | 28.3022
0 | 0.2072 | 0.00535 | -0.034 | 38.729
0.5 | 0.2629 | 0.00531 | -0.0338 | 49.5104
1 | 0.3184 | 0.00528 | -0.0337 | 60.303
2 | 0.4261 | 0.00487 | -0.0328 | 87.4949
3.5 | 0.5865 | 0.00484 | -0.0313 | 121.1777
4 | 0.637 | 0.00483 | -0.0302 | 131.8841
4.5 | 0.687 | 0.00501 | -0.029 | 137.1257
5 | 0.738 | 0.00527 | -0.028 | 140.038
5.5 | 0.7878 | 0.00552 | -0.0267 | 142.7174
6 | 0.8434 | 0.00581 | -0.0267 | 145.1635
6.5 | 0.9115 | 0.00617 | -0.0297 | 147.731
7 | 0.9686 | 0.0065 | -0.0302 | 149.0154
7.5 | 1.0275 | 0.00685 | -0.0312 | 150
8 | 1.0862 | 0.00722 | -0.0321 | 150.4432
8.5 | 1.1452 | 0.00758 | -0.0331 | 151.0818
9 | 1.2042 | 0.00798 | -0.0342 | 150.9023
9.5 | 1.2551 | 0.00837 | -0.0335 | 149.9522
10 | 1.3015 | 0.0088 | -0.0318 | 147.8977
10.5 | 1.3494 | 0.00922 | -0.0305 | 146.3557
11 | 1.3976 | 0.00965 | -0.0293 | 144.829
11.5 | 1.4448 | 0.01016 | -0.0281 | 142.2047
12 | 1.4912 | 0.01073 | -0.0267 | 138.9748
12.5 | 1.5373 | 0.01128 | -0.0253 | 136.2855
13 | 1.5831 | 0.01182 | -0.024 | 133.934
13.5 | 1.6277 | 0.01242 | -0.0225 | 131.0548
14 | 1.6709 | 0.01308 | -0.0208 | 127.7446
14.5 | 1.7116 | 0.01387 | -0.0188 | 123.403
15 | 1.7501 | 0.01474 | -0.0166 | 118.7313
15.5 | 1.7863 | 0.0157 | -0.014 | 113.7771
16 | 1.8225 | 0.01655 | -0.0116 | 110.1208
16.5 | 1.8489 | 0.0175 | -0.0075 | 105.6514
17 | 1.8733 | 0.01859 | -0.0035 | 100.7692
17.5 | 1.8958 | 0.01987 | 0.0002 | 95.4102
18 | 1.913 | 0.02157 | 0.004 | 88.688
18.5 | 1.9281 | 0.02363 | 0.0071 | 81.5954
19 | 1.9387 | 0.0263 | 0.0098 | 73.7148
19.5 | 1.9427 | 0.02992 | 0.0117 | 64.9298
20 | 1.944 | 0.03431 | 0.0124 | 56.6599

## 139. Re 18M Mach 0.10 (1)
BIGFOIL.COM POLAR EXPORT
NACA2209
NACA2209 |  |  |  | Cl Max: | 1.207 | at alpha= | 11 | deg
JavaFoil+Calcfoil stall+Eppler ext transition |  |  |  | L/D Max: | 113.979 | at alpha= | 10.5 | deg
Re: | 18000000 |  |  | Cd Min: | 0.00852 | at alpha= | 3.5 | deg
Mach: | 0.1 |  |  | Cl=0 at alpha= | -1.8559 | deg
|  |  |  | @ Cl=0.1, Cd= | 0.010585
|  |  |  | @ Cl=0.4, Cd= | 0.0090568
|  |  |  | @ Cl=0.6, Cd= | 0.0088872
alpha (deg) | Cl | Cd | Cm | Cl/Cd
-14.5 | -0.479 | 0.09691 | -0.014 | -4.948
-14 | -0.497 | 0.09151 | -0.015 | -5.433
-13.5 | -0.513 | 0.08684 | -0.015 | -5.91
-13 | -0.528 | 0.08171 | -0.015 | -6.462
-12.5 | -0.541 | 0.07702 | -0.015 | -7.022
-12 | -0.551 | 0.0719 | -0.016 | -7.67
-11.5 | -0.559 | 0.06718 | -0.016 | -8.325
-11 | -0.565 | 0.06164 | -0.017 | -9.164
-10.5 | -0.567 | 0.05612 | -0.018 | -10.109
-10 | -0.568 | 0.04947 | -0.019 | -11.485
-9.5 | -0.671 | 0.00935 | -0.028 | -71.807
-9 | -0.659 | 0.00955 | -0.029 | -69.037
-8.5 | -0.636 | 0.00976 | -0.029 | -65.215
-8 | -0.608 | 0.00933 | -0.029 | -65.207
-7.5 | -0.576 | 0.01048 | -0.029 | -54.942
-7 | -0.539 | 0.01013 | -0.03 | -53.188
-6.5 | -0.498 | 0.00986 | -0.03 | -50.502
-6 | -0.453 | 0.00959 | -0.03 | -47.249
-5.5 | -0.405 | 0.00949 | -0.03 | -42.7
-5 | -0.355 | 0.00926 | -0.031 | -38.31
-4.5 | -0.302 | 0.0101 | -0.031 | -29.881
-4 | -0.247 | 0.01006 | -0.031 | -24.534
-3.5 | -0.191 | 0.01016 | -0.031 | -18.752
-3 | -0.133 | 0.00981 | -0.031 | -13.588
-2.5 | -0.075 | 0.00964 | -0.032 | -7.807
-2 | -0.017 | 0.01114 | -0.032 | -1.496
-1.5 | 0.042 | 0.01085 | -0.032 | 3.894
-1 | 0.101 | 0.01058 | -0.032 | 9.578
-0.5 | 0.161 | 0.0103 | -0.033 | 15.592
0 | 0.22 | 0.00994 | -0.033 | 22.103
0.5 | 0.279 | 0.00977 | -0.033 | 28.508
1 | 0.337 | 0.00969 | -0.033 | 34.841
1.5 | 0.396 | 0.00905 | -0.034 | 43.807
2 | 0.455 | 0.00915 | -0.034 | 49.709
2.5 | 0.514 | 0.00916 | -0.034 | 56.075
3 | 0.572 | 0.00923 | -0.034 | 61.968
3.5 | 0.63 | 0.00852 | -0.035 | 73.963
4 | 0.688 | 0.00945 | -0.035 | 72.798
4.5 | 0.745 | 0.00889 | -0.035 | 83.765
5 | 0.8 | 0.00933 | -0.035 | 85.79
5.5 | 0.854 | 0.00981 | -0.036 | 87.105
6 | 0.907 | 0.0101 | -0.036 | 89.766
6.5 | 0.957 | 0.01047 | -0.036 | 91.352
7 | 1.004 | 0.01084 | -0.036 | 92.592
7.5 | 1.048 | 0.01122 | -0.037 | 93.389
8 | 1.088 | 0.01168 | -0.037 | 93.114
8.5 | 1.124 | 0.01133 | -0.037 | 99.191
9 | 1.153 | 0.01109 | -0.037 | 103.967
9.5 | 1.177 | 0.01102 | -0.038 | 106.766
10 | 1.194 | 0.01102 | -0.038 | 108.343
10.5 | 1.204 | 0.01056 | -0.038 | 113.979
11 | 1.207 | 0.01071 | -0.038 | 112.721
11.5 | 1.203 | 0.01239 | -0.039 | 97.06
12 | 1.191 | 0.01321 | -0.039 | 90.173
12.5 | 1.172 | 0.01424 | -0.039 | 82.282
13 | 1.144 | 0.0157 | -0.039 | 72.886
13.5 | 1.109 | 0.01781 | -0.039 | 62.277
14 | 1.065 | 0.02152 | -0.038 | 49.488
14.5 | 1.016 | 0.02688 | -0.037 | 37.786
15 | 0.958 | 0.03485 | -0.037 | 27.495
15.5 | 0.899 | 0.04602 | -0.035 | 19.536
16 | 0.839 | 0.06078 | -0.034 | 13.809

## 140. Re 18M Mach 0.10 (2)
BIGFOIL.COM POLAR EXPORT
NACA2209
NACA2209 |  |  |  | Cl Max: | 1.9285 | at alpha= | 19 | deg
XFOIL ncrit=9 |  |  |  | L/D Max: | 150.758 | at alpha= | 8.5 | deg
Re: | 18000000 |  |  | Cd Min: | 0.04077 | at alpha= | 20 | deg
Mach: | 0.1 |  |  | Cl=0 at alpha= | -1.8727 | deg
|  |  |  | @ Cl=0.1, Cd= | 0.0053694
|  |  |  | @ Cl=0.4, Cd= | 0.0049808
|  |  |  | @ Cl=0.6, Cd= | 0.00484
alpha (deg) | Cl | Cd | Cm | Cl/Cd
-20 | -1.662 | 0.03731 | -0.0726 | -44.5457
-19.5 | -1.6846 | 0.03075 | -0.0736 | -54.7837
-19 | -1.6861 | 0.02741 | -0.0707 | -61.514
-18.5 | -1.6879 | 0.02482 | -0.0648 | -68.0056
-18 | -1.6663 | 0.02285 | -0.0609 | -72.9234
-17.5 | -1.6356 | 0.02116 | -0.0578 | -77.2968
-17 | -1.601 | 0.01963 | -0.0551 | -81.5588
-16.5 | -1.5634 | 0.01823 | -0.0525 | -85.7597
-16 | -1.5233 | 0.01702 | -0.0501 | -89.5006
-15.5 | -1.4829 | 0.01592 | -0.0474 | -93.147
-15 | -1.4426 | 0.01497 | -0.0446 | -96.3661
-14.5 | -1.3965 | 0.01408 | -0.0428 | -99.1832
-14 | -1.3418 | 0.01306 | -0.0428 | -102.7412
-13.5 | -1.2855 | 0.01223 | -0.043 | -105.1104
-13 | -1.2286 | 0.0114 | -0.0433 | -107.7719
-12.5 | -1.1709 | 0.0107 | -0.0437 | -109.4299
-12 | -1.1142 | 0.00971 | -0.044 | -114.7477
-11.5 | -1.0589 | 0.00903 | -0.0438 | -117.2647
-11 | -0.9997 | 0.00847 | -0.0444 | -118.0283
-10.5 | -0.9336 | 0.00797 | -0.0465 | -117.1393
-10 | -0.8749 | 0.00757 | -0.0468 | -115.5746
-9.5 | -0.8226 | 0.00723 | -0.0458 | -113.7759
-9 | -0.771 | 0.00697 | -0.0445 | -110.6169
-8.5 | -0.7202 | 0.00671 | -0.0431 | -107.3323
-8 | -0.6685 | 0.00648 | -0.0419 | -103.1636
-7.5 | -0.6166 | 0.00633 | -0.0408 | -97.4092
-7 | -0.5638 | 0.00625 | -0.0399 | -90.208
-6.5 | -0.5096 | 0.00613 | -0.0392 | -83.1321
-6 | -0.4552 | 0.00594 | -0.0386 | -76.633
-5.5 | -0.4003 | 0.00578 | -0.0381 | -69.2561
-5 | -0.3451 | 0.00568 | -0.0377 | -60.757
-4.5 | -0.2902 | 0.00556 | -0.0372 | -52.1942
-4 | -0.2352 | 0.00552 | -0.0368 | -42.6087
-3.5 | -0.18 | 0.00544 | -0.0364 | -33.0882
-3 | -0.1246 | 0.0054 | -0.036 | -23.0741
-2.5 | -0.0695 | 0.0054 | -0.0356 | -12.8704
-2 | -0.0141 | 0.00539 | -0.0353 | -2.616
-1.5 | 0.0413 | 0.00539 | -0.035 | 7.6623
-1 | 0.0969 | 0.00537 | -0.0347 | 18.0447
-0.5 | 0.1525 | 0.00536 | -0.0344 | 28.4515
0 | 0.2084 | 0.00535 | -0.0342 | 38.9533
0.5 | 0.2643 | 0.00531 | -0.034 | 49.774
1 | 0.3202 | 0.00529 | -0.0338 | 60.5293
2 | 0.4286 | 0.00487 | -0.0329 | 88.0082
2.5 | 0.4829 | 0.00479 | -0.0325 | 100.8142
3.5 | 0.5899 | 0.00484 | -0.0313 | 121.8802
4 | 0.6407 | 0.00484 | -0.0302 | 132.376
4.5 | 0.691 | 0.00502 | -0.029 | 137.6494
5 | 0.7423 | 0.00528 | -0.0279 | 140.5871
5.5 | 0.7924 | 0.00553 | -0.0266 | 143.2911
6 | 0.8491 | 0.00584 | -0.0267 | 145.3938
6.5 | 0.9176 | 0.0062 | -0.0297 | 148
7 | 0.9751 | 0.00653 | -0.0301 | 149.3262
7.5 | 1.0345 | 0.00689 | -0.031 | 150.1451
8 | 1.0938 | 0.00726 | -0.0319 | 150.6612
8.5 | 1.1533 | 0.00765 | -0.0328 | 150.7582
9.5 | 1.2635 | 0.00846 | -0.0328 | 149.3499
10 | 1.3105 | 0.0089 | -0.031 | 147.2472
10.5 | 1.3592 | 0.00931 | -0.0296 | 145.9936
11 | 1.4078 | 0.00977 | -0.0283 | 144.0942
11.5 | 1.4552 | 0.01034 | -0.0268 | 140.735
12 | 1.5022 | 0.01092 | -0.0253 | 137.5641
12.5 | 1.5492 | 0.01147 | -0.0239 | 135.0654
13 | 1.5954 | 0.01205 | -0.0223 | 132.3983
13.5 | 1.6403 | 0.01269 | -0.0206 | 129.2593
14 | 1.6829 | 0.01345 | -0.0185 | 125.1227
14.5 | 1.723 | 0.01434 | -0.0162 | 120.1534
15 | 1.7611 | 0.01528 | -0.0136 | 115.2552
16 | 1.8302 | 0.01712 | -0.0073 | 106.9042
16.5 | 1.8548 | 0.0182 | -0.0029 | 101.9121
17 | 1.8777 | 0.01951 | 0.0013 | 96.243
17.5 | 1.8979 | 0.02107 | 0.0051 | 90.0759
18 | 1.9121 | 0.02321 | 0.0088 | 82.3826
18.5 | 1.9234 | 0.02587 | 0.0117 | 74.3487
19 | 1.9285 | 0.02946 | 0.0138 | 65.4616
19.5 | 1.9278 | 0.03415 | 0.0146 | 56.451
20 | 1.9154 | 0.04077 | 0.0139 | 46.9806

## 141. Re 18M Mach 0.25 (1)
BIGFOIL.COM POLAR EXPORT
NACA2209
NACA2209 |  |  |  | Cl Max: | 1.167 | at alpha= | 10 | deg
JavaFoil+Calcfoil stall+Eppler ext transition |  |  |  | L/D Max: | 107.209 | at alpha= | 10 | deg
Re: | 18000000 |  |  | Cd Min: | 0.00835 | at alpha= | -8.5 | deg
Mach: | 0.25 |  |  | Cl=0 at alpha= | -1.8583 | deg
|  |  |  | @ Cl=0.1, Cd= | 0.010704
|  |  |  | @ Cl=0.4, Cd= | 0.0092352
|  |  |  | @ Cl=0.6, Cd= | 0.08057
alpha (deg) | Cl | Cd | Cm | Cl/Cd
-13.5 | -0.239 | 0.09391 | -0.014 | -2.545
-13 | -0.291 | 0.08892 | -0.014 | -3.272
-12.5 | -0.337 | 0.08332 | -0.015 | -4.047
-12 | -0.378 | 0.07822 | -0.015 | -4.837
-11.5 | -0.415 | 0.07301 | -0.015 | -5.678
-11 | -0.445 | 0.06827 | -0.015 | -6.521
-10.5 | -0.47 | 0.06394 | -0.016 | -7.344
-10 | -0.488 | 0.05925 | -0.016 | -8.229
-9.5 | -0.499 | 0.05404 | -0.017 | -9.243
-9 | -0.504 | 0.04846 | -0.019 | -10.409
-8.5 | -0.605 | 0.00835 | -0.03 | -72.384
-8 | -0.59 | 0.00989 | -0.03 | -59.678
-7.5 | -0.567 | 0.00942 | -0.03 | -60.118
-7 | -0.536 | 0.01003 | -0.03 | -53.437
-6.5 | -0.5 | 0.00964 | -0.031 | -51.826
-6 | -0.458 | 0.00931 | -0.031 | -49.187
-5.5 | -0.412 | 0.00973 | -0.031 | -42.313
-5 | -0.362 | 0.00954 | -0.031 | -37.918
-4.5 | -0.308 | 0.00929 | -0.032 | -33.175
-4 | -0.253 | 0.01016 | -0.032 | -24.861
-3.5 | -0.195 | 0.01037 | -0.032 | -18.838
-3 | -0.137 | 0.01011 | -0.032 | -13.528
-2.5 | -0.077 | 0.0099 | -0.033 | -7.802
-2 | -0.017 | 0.00962 | -0.033 | -1.779
-1.5 | 0.043 | 0.01104 | -0.033 | 3.931
-1 | 0.104 | 0.01068 | -0.033 | 9.747
-0.5 | 0.165 | 0.01052 | -0.033 | 15.689
0 | 0.226 | 0.01012 | -0.034 | 22.294
0.5 | 0.286 | 0.00996 | -0.034 | 28.75
1 | 0.347 | 0.00988 | -0.034 | 35.106
1.5 | 0.407 | 0.00915 | -0.035 | 44.525
2 | 0.468 | 0.00931 | -0.035 | 50.197
2.5 | 0.528 | 0.00935 | -0.035 | 56.423
3 | 0.588 | 0.0086 | -0.035 | 68.337
3.5 | 0.648 | 0.00872 | -0.036 | 74.248
4 | 0.707 | 0.00885 | -0.036 | 79.796
4.5 | 0.765 | 0.00911 | -0.036 | 83.88
5 | 0.821 | 0.00965 | -0.036 | 85.106
5.5 | 0.876 | 0.01016 | -0.037 | 86.219
6 | 0.929 | 0.01052 | -0.037 | 88.33
6.5 | 0.979 | 0.01085 | -0.037 | 90.257
7 | 1.025 | 0.0114 | -0.037 | 89.861
7.5 | 1.066 | 0.01098 | -0.038 | 97.115
8 | 1.103 | 0.0115 | -0.038 | 95.846
8.5 | 1.133 | 0.01129 | -0.038 | 100.382
9 | 1.154 | 0.01121 | -0.038 | 102.976
9.5 | 1.166 | 0.01129 | -0.039 | 103.238
10 | 1.167 | 0.01089 | -0.039 | 107.209
10.5 | 1.157 | 0.01209 | -0.039 | 95.704
11 | 1.135 | 0.01297 | -0.039 | 87.524
11.5 | 1.1 | 0.01412 | -0.039 | 77.878
12 | 1.05 | 0.01591 | -0.039 | 66.007
12.5 | 0.986 | 0.01877 | -0.039 | 52.512
13 | 0.903 | 0.02542 | -0.038 | 35.517
13.5 | 0.81 | 0.03716 | -0.036 | 21.81
14 | 0.719 | 0.05196 | -0.034 | 13.832
14.5 | 0.628 | 0.0689 | -0.032 | 9.113
15 | 0.538 | 0.08057 | -0.031 | 6.68

## 142. Re 18M Mach 0.25 (2)
BIGFOIL.COM POLAR EXPORT
NACA2209
NACA2209 |  |  |  | Cl Max: | 1.8449 | at alpha= | 16.5 | deg
XFOIL ncrit=9 |  |  |  | L/D Max: | 150.716 | at alpha= | 8 | deg
Re: | 18000000 |  |  | Cd Min: | 0.20942 | at alpha= | -18.5 | deg
Mach: | 0.25 |  |  | Cl=0 at alpha= | -1.8689 | deg
|  |  |  | @ Cl=0.1, Cd= | 0.0053999
|  |  |  | @ Cl=0.4, Cd= | 0.0050143
|  |  |  | @ Cl=0.6, Cd= | 0.0048505
alpha (deg) | Cl | Cd | Cm | Cl/Cd
-18.5 | -0.7335 | 0.20942 | 0.0419 | -3.5025
-18 | -0.7197 | 0.20201 | 0.0379 | -3.5627
-17.5 | -0.704 | 0.19554 | 0.0343 | -3.6003
-17 | -0.6902 | 0.18849 | 0.0306 | -3.6617
-16 | -0.6954 | 0.16437 | 0.0193 | -4.2307
-15.5 | -0.7446 | 0.14203 | 0.008 | -5.2426
-15 | -0.7793 | 0.12552 | -0.001 | -6.2086
-14.5 | -0.8295 | 0.10728 | -0.012 | -7.7321
-14 | -1.2197 | 0.03895 | -0.0688 | -31.3145
-13.5 | -1.2917 | 0.02565 | -0.0638 | -50.3587
-13 | -1.283 | 0.01926 | -0.0595 | -66.6147
-12.5 | -1.2314 | 0.01621 | -0.0582 | -75.9655
-12 | -1.1768 | 0.0135 | -0.057 | -87.1704
-11.5 | -1.1175 | 0.01157 | -0.0558 | -96.586
-11 | -1.0593 | 0.01027 | -0.0541 | -103.1451
-10.5 | -0.9887 | 0.00922 | -0.0548 | -107.2343
-10 | -0.9204 | 0.00841 | -0.0552 | -109.4411
-9.5 | -0.8633 | 0.00787 | -0.0533 | -109.695
-9 | -0.8079 | 0.00747 | -0.0511 | -108.1526
-8.5 | -0.7534 | 0.00716 | -0.0489 | -105.2235
-8 | -0.6977 | 0.00691 | -0.0471 | -100.9696
-7 | -0.5879 | 0.00645 | -0.0436 | -91.1473
-6 | -0.4734 | 0.00611 | -0.0415 | -77.4795
-5.5 | -0.4161 | 0.0059 | -0.0406 | -70.5254
-5 | -0.3585 | 0.00575 | -0.0399 | -62.3478
-4.5 | -0.301 | 0.00564 | -0.0392 | -53.3688
-4 | -0.244 | 0.00556 | -0.0385 | -43.8849
-3.5 | -0.1866 | 0.00549 | -0.0379 | -33.9891
-2.5 | -0.0722 | 0.00543 | -0.0368 | -13.2965
-2 | -0.015 | 0.00541 | -0.0364 | -2.7726
-1.5 | 0.0422 | 0.00541 | -0.036 | 7.8004
-1 | 0.0996 | 0.0054 | -0.0356 | 18.4444
-0.5 | 0.1571 | 0.00538 | -0.0353 | 29.2007
0 | 0.2147 | 0.00537 | -0.035 | 39.9814
0.5 | 0.2724 | 0.00533 | -0.0348 | 51.1069
1 | 0.3302 | 0.0053 | -0.0345 | 62.3019
1.5 | 0.3857 | 0.00506 | -0.034 | 76.2253
2 | 0.442 | 0.00488 | -0.0335 | 90.5738
2.5 | 0.4981 | 0.00481 | -0.033 | 103.5551
3 | 0.5542 | 0.0048 | -0.0325 | 115.4583
3.5 | 0.6086 | 0.00486 | -0.0316 | 125.2263
4 | 0.6609 | 0.00486 | -0.0303 | 135.9877
4.5 | 0.7129 | 0.00508 | -0.0288 | 140.3346
5 | 0.7659 | 0.00536 | -0.0275 | 142.8918
5.5 | 0.8176 | 0.00565 | -0.0259 | 144.708
6 | 0.881 | 0.00597 | -0.0268 | 147.5712
6.5 | 0.9509 | 0.00639 | -0.0292 | 148.8106
7 | 1.0109 | 0.00675 | -0.0292 | 149.763
7.5 | 1.0735 | 0.00715 | -0.0298 | 150.1399
8 | 1.1364 | 0.00754 | -0.0304 | 150.7162
8.5 | 1.1995 | 0.00798 | -0.0309 | 150.3133
9 | 1.261 | 0.00843 | -0.031 | 149.5848
9.5 | 1.3107 | 0.00892 | -0.0286 | 146.9395
10 | 1.3622 | 0.00939 | -0.0264 | 145.0692
10.5 | 1.4137 | 0.00994 | -0.0243 | 142.2233
11 | 1.4643 | 0.01061 | -0.0219 | 138.0113
11.5 | 1.5157 | 0.01122 | -0.0196 | 135.0891
12 | 1.566 | 0.0119 | -0.0172 | 131.5966
12.5 | 1.6148 | 0.01268 | -0.0144 | 127.3502
13 | 1.6603 | 0.01365 | -0.0111 | 121.6337
13.5 | 1.7045 | 0.01465 | -0.0077 | 116.3481
14 | 1.7442 | 0.01587 | -0.0036 | 109.9055
14.5 | 1.781 | 0.01697 | 0.001 | 104.9499
15 | 1.8043 | 0.01841 | 0.0073 | 98.0065
15.5 | 1.8239 | 0.02029 | 0.013 | 89.8916
16 | 1.838 | 0.02276 | 0.0181 | 80.7557
16.5 | 1.8449 | 0.0262 | 0.022 | 70.416
17 | 1.8402 | 0.03135 | 0.0242 | 58.6986
17.5 | 1.8281 | 0.03831 | 0.0237 | 47.7186
18 | 1.7941 | 0.04884 | 0.0198 | 36.7342
18.5 | 1.756 | 0.06077 | 0.0144 | 28.8958
19 | 1.6921 | 0.07638 | 0.0066 | 22.1537
19.5 | 1.6203 | 0.0934 | -0.0021 | 17.348
20 | 1.5612 | 0.10906 | -0.0103 | 14.3151

## 143. Re 18M Mach 0.50 (1)
BIGFOIL.COM POLAR EXPORT
NACA2209
NACA2209 |  |  |  | Cl Max: | 1.177 | at alpha= | 20 | deg
JavaFoil+Calcfoil stall+Eppler ext transition |  |  |  | L/D Max: | 97.135 | at alpha= | 7.5 | deg
Re: | 18000000 |  |  | Cd Min: | 0.00898 | at alpha= | -0.5 | deg
Mach: | 0.5 |  |  | Cl=0 at alpha= | -1.8582 | deg
|  |  |  | @ Cl=0.1, Cd= | 0.0091971
|  |  |  | @ Cl=0.4, Cd= | 0.0096747
|  |  |  | @ Cl=0.6, Cd= | 0.0091946
alpha (deg) | Cl | Cd | Cm | Cl/Cd
-20 | -0.962 | 0.15148 | -0.018 | -6.351
-19.5 | -0.932 | 0.1634 | -0.017 | -5.704
-19 | -0.908 | 0.14725 | -0.018 | -6.168
-18.5 | -0.884 | 0.13628 | -0.018 | -6.487
-18 | -0.854 | 0.14614 | -0.017 | -5.844
-17.5 | -0.83 | 0.13007 | -0.018 | -6.383
-17 | -0.806 | 0.11819 | -0.018 | -6.821
-16.5 | -0.776 | 0.12834 | -0.017 | -6.047
-16 | -0.752 | 0.11429 | -0.018 | -6.579
-15.5 | -0.729 | 0.10002 | -0.019 | -7.289
-15 | -0.699 | 0.10374 | -0.017 | -6.738
-14.5 | -0.675 | 0.0942 | -0.018 | -7.163
-14 | -0.652 | 0.08414 | -0.019 | -7.749
-13.5 | -0.621 | 0.08638 | -0.018 | -7.193
-13 | -0.601 | 0.07277 | -0.02 | -8.265
-12.5 | -0.611 | 0.04109 | -0.026 | -14.866
-12 | -0.544 | 0.07057 | -0.019 | -7.715
-11.5 | -0.524 | 0.06027 | -0.021 | -8.698
-11 | -0.491 | 0.06446 | -0.019 | -7.621
-10.5 | -0.466 | 0.05929 | -0.02 | -7.86
-10 | -0.449 | 0.04741 | -0.023 | -9.463
-9.5 | -0.412 | 0.05479 | -0.019 | -7.513
-9 | -0.39 | 0.04609 | -0.022 | -8.472
-8.5 | -0.358 | 0.04968 | -0.02 | -7.209
-8 | -0.335 | 0.04331 | -0.022 | -7.726
-7.5 | -0.305 | 0.04437 | -0.02 | -6.871
-7 | -0.276 | 0.04451 | -0.019 | -6.21
-6.5 | -0.252 | 0.03854 | -0.021 | -6.548
-6 | -0.225 | 0.03712 | -0.021 | -6.064
-5.5 | -0.385 | 0.00968 | -0.035 | -39.721
-5 | -0.372 | 0.01006 | -0.035 | -36.917
-4.5 | -0.329 | 0.00964 | -0.035 | -34.136
-4 | -0.275 | 0.00938 | -0.036 | -29.313
-3.5 | -0.215 | 0.00937 | -0.036 | -22.946
-3 | -0.151 | 0.00911 | -0.036 | -16.626
-2.5 | -0.086 | 0.00984 | -0.036 | -8.726
-2 | -0.019 | 0.00959 | -0.037 | -1.99
-1.5 | 0.048 | 0.00935 | -0.037 | 5.177
-1 | 0.116 | 0.00915 | -0.037 | 12.712
-0.5 | 0.184 | 0.00898 | -0.037 | 20.531
0 | 0.252 | 0.01022 | -0.038 | 24.657
0.5 | 0.32 | 0.00998 | -0.038 | 32.045
1 | 0.387 | 0.00982 | -0.038 | 39.434
1.5 | 0.455 | 0.00906 | -0.039 | 50.209
2 | 0.522 | 0.00909 | -0.039 | 57.443
2.5 | 0.589 | 0.00917 | -0.039 | 64.25
3 | 0.656 | 0.00932 | -0.039 | 70.352
3.5 | 0.722 | 0.00965 | -0.04 | 74.829
4 | 0.787 | 0.00996 | -0.04 | 79.082
4.5 | 0.85 | 0.01046 | -0.04 | 81.316
5 | 0.911 | 0.01039 | -0.041 | 87.685
5.5 | 0.967 | 0.01111 | -0.041 | 86.995
6 | 1.016 | 0.01098 | -0.041 | 92.569
6.5 | 1.055 | 0.01089 | -0.041 | 96.925
7 | 1.074 | 0.01107 | -0.042 | 97.063
7.5 | 1.056 | 0.01087 | -0.042 | 97.135
8 | 0.912 | 0.01285 | -0.042 | 70.974
8.5 | 0.682 | 0.01373 | -0.042 | 49.702
9 | 0.711 | 0.01465 | -0.042 | 48.554
9.5 | 0.738 | 0.01583 | -0.042 | 46.652
10 | 0.768 | 0.01649 | -0.042 | 46.542
10.5 | 0.796 | 0.01727 | -0.043 | 46.101
11 | 0.794 | 0.02598 | -0.041 | 30.579
11.5 | 0.833 | 0.0243 | -0.042 | 34.276
12 | 0.865 | 0.02451 | -0.042 | 35.289
12.5 | 0.847 | 0.04334 | -0.039 | 19.546
13 | 0.874 | 0.0462 | -0.039 | 18.925
13.5 | 0.89 | 0.05484 | -0.038 | 16.236
14 | 0.878 | 0.08598 | -0.033 | 10.209
14.5 | 0.906 | 0.09025 | -0.033 | 10.037
15 | 0.908 | 0.12042 | -0.028 | 7.542
15.5 | 0.941 | 0.11963 | -0.03 | 7.864
16 | 0.974 | 0.11819 | -0.032 | 8.244
16.5 | 0.988 | 0.14448 | -0.029 | 6.841
17 | 1.02 | 0.14405 | -0.031 | 7.08
17.5 | 1.042 | 0.1632 | -0.03 | 6.387
18 | 1.072 | 0.16294 | -0.031 | 6.578
18.5 | 1.097 | 0.17727 | -0.031 | 6.188
19 | 1.124 | 0.18348 | -0.032 | 6.126
19.5 | 1.15 | 0.1977 | -0.032 | 5.818
20 | 1.177 | 0.20425 | -0.033 | 5.764

## 144. Re 18M Mach 0.50 (2)
BIGFOIL.COM POLAR EXPORT
NACA2209
NACA2209 |  |  |  | Cl Max: | 1.4052 | at alpha= | 9 | deg
XFOIL ncrit=9 |  |  |  | L/D Max: | 153.593 | at alpha= | 6.5 | deg
Re: | 18000000 |  |  | Cd Min: | 0.12093 | at alpha= | -11.5 | deg
Mach: | 0.5 |  |  | Cl=0 at alpha= | -1.8491 | deg
|  |  |  | @ Cl=0.1, Cd= | 0.0055252
|  |  |  | @ Cl=0.4, Cd= | 0.0053644
|  |  |  | @ Cl=0.6, Cd= | 0.0048953
alpha (deg) | Cl | Cd | Cm | Cl/Cd
-11.5 | -0.546 | 0.12093 | -0.0045 | -4.515
-11 | -0.5395 | 0.11238 | -0.0083 | -4.8007
-10.5 | -0.5301 | 0.10332 | -0.0138 | -5.1307
-10 | -0.5189 | 0.08962 | -0.0277 | -5.79
-9 | -0.4681 | 0.06131 | -0.0693 | -7.635
-7.5 | -0.5356 | 0.03741 | -0.0757 | -14.317
-7 | -0.5489 | 0.02828 | -0.0726 | -19.4095
-6.5 | -0.5481 | 0.01896 | -0.0678 | -28.9082
-6 | -0.5446 | 0.0097 | -0.0608 | -56.1443
-5.5 | -0.4914 | 0.00689 | -0.0552 | -71.3208
-5 | -0.4229 | 0.00628 | -0.0517 | -67.3408
-4.5 | -0.3539 | 0.00598 | -0.049 | -59.1806
-4 | -0.2855 | 0.00582 | -0.0469 | -49.055
-3.5 | -0.2184 | 0.00571 | -0.0451 | -38.2487
-3 | -0.1514 | 0.00564 | -0.0437 | -26.844
-2.5 | -0.0853 | 0.00559 | -0.0424 | -15.2594
-2 | -0.0198 | 0.00558 | -0.0413 | -3.5484
-1.5 | 0.0458 | 0.00555 | -0.0404 | 8.2523
-1 | 0.1113 | 0.00552 | -0.0397 | 20.163
-0.5 | 0.1769 | 0.00549 | -0.039 | 32.2222
0 | 0.2427 | 0.00547 | -0.0385 | 44.3693
0.5 | 0.3085 | 0.00542 | -0.038 | 56.9188
1 | 0.3743 | 0.0054 | -0.0376 | 69.3148
1.5 | 0.4392 | 0.00531 | -0.0369 | 82.7119
2 | 0.5017 | 0.00496 | -0.0358 | 101.1492
2.5 | 0.5659 | 0.00489 | -0.0349 | 115.726
3 | 0.6305 | 0.0049 | -0.0338 | 128.6735
3.5 | 0.6927 | 0.00496 | -0.0322 | 139.6573
4 | 0.7522 | 0.00502 | -0.0298 | 149.8406
4.5 | 0.8121 | 0.00533 | -0.0273 | 152.364
5 | 0.8703 | 0.00577 | -0.0241 | 150.8319
5.5 | 0.937 | 0.00618 | -0.0222 | 151.6181
6 | 1.0285 | 0.00672 | -0.0251 | 153.0506
6.5 | 1.1028 | 0.00718 | -0.0238 | 153.5933
7 | 1.1809 | 0.00769 | -0.0226 | 153.5631
7.5 | 1.2609 | 0.00826 | -0.0211 | 152.6513
8 | 1.3429 | 0.00896 | -0.019 | 149.8772
8.5 | 1.3911 | 0.01081 | -0.0102 | 128.6864
9 | 1.4052 | 0.01435 | 0.0017 | 97.9233
9.5 | 1.3825 | 0.0187 | 0.0157 | 73.9305
10 | 1.3483 | 0.02449 | 0.0246 | 55.0551
10.5 | 1.2925 | 0.03546 | 0.0228 | 36.4495
11 | 1.2635 | 0.04738 | 0.0152 | 26.6674
11.5 | 1.2434 | 0.05858 | 0.0088 | 21.2257
12 | 1.2094 | 0.07092 | 0.0023 | 17.053
12.5 | 1.1778 | 0.08283 | -0.0037 | 14.2195
13 | 1.1425 | 0.09551 | -0.0104 | 11.9621
13.5 | 1.1176 | 0.10748 | -0.0164 | 10.3982
14 | 1.0956 | 0.11945 | -0.0224 | 9.172

## 145. Re 20M Mach 0.00 (1)
BIGFOIL.COM POLAR EXPORT
NACA2209
NACA2209 |  |  |  | Cl Max: | 1.215 | at alpha= | 11 | deg
JavaFoil+Calcfoil stall+Eppler ext transition |  |  |  | L/D Max: | 112.208 | at alpha= | 10.5 | deg
Re: | 20000000 |  |  | Cd Min: | 0.00897 | at alpha= | 1.5 | deg
Mach: | 0 |  |  | Cl=0 at alpha= | -1.8559 | deg
|  |  |  | @ Cl=0.1, Cd= | 0.010404
|  |  |  | @ Cl=0.4, Cd= | 0.0089781
|  |  |  | @ Cl=0.6, Cd= | 0.0091653
alpha (deg) | Cl | Cd | Cm | Cl/Cd
-14.5 | -0.515 | 0.09505 | -0.015 | -5.417
-14 | -0.529 | 0.09017 | -0.015 | -5.87
-13.5 | -0.542 | 0.08523 | -0.015 | -6.364
-13 | -0.554 | 0.08004 | -0.015 | -6.925
-12.5 | -0.564 | 0.07519 | -0.016 | -7.502
-12 | -0.572 | 0.06968 | -0.016 | -8.211
-11.5 | -0.577 | 0.06517 | -0.017 | -8.852
-11 | -0.58 | 0.05981 | -0.017 | -9.694
-10.5 | -0.581 | 0.05315 | -0.019 | -10.941
-10 | -0.677 | 0.01067 | -0.028 | -63.463
-9.5 | -0.683 | 0.00985 | -0.029 | -69.289
-9 | -0.664 | 0.01006 | -0.029 | -66.039
-8.5 | -0.639 | 0.01002 | -0.029 | -63.846
-8 | -0.61 | 0.01064 | -0.029 | -57.331
-7.5 | -0.576 | 0.01028 | -0.029 | -56.056
-7 | -0.539 | 0.01 | -0.03 | -53.871
-6.5 | -0.497 | 0.0097 | -0.03 | -51.218
-6 | -0.452 | 0.00946 | -0.03 | -47.765
-5.5 | -0.404 | 0.00934 | -0.03 | -43.238
-5 | -0.353 | 0.00918 | -0.03 | -38.488
-4.5 | -0.3 | 0.00996 | -0.031 | -30.166
-4 | -0.246 | 0.01018 | -0.031 | -24.131
-3.5 | -0.19 | 0.01161 | -0.031 | -16.329
-3 | -0.133 | 0.01136 | -0.031 | -11.678
-2.5 | -0.075 | 0.01108 | -0.031 | -6.756
-2 | -0.017 | 0.01096 | -0.032 | -1.514
-1.5 | 0.042 | 0.01066 | -0.032 | 3.941
-1 | 0.101 | 0.0104 | -0.032 | 9.701
-0.5 | 0.16 | 0.01016 | -0.032 | 15.729
0 | 0.218 | 0.00978 | -0.033 | 22.34
0.5 | 0.277 | 0.00965 | -0.033 | 28.731
1 | 0.336 | 0.00959 | -0.033 | 35.016
1.5 | 0.394 | 0.00897 | -0.033 | 43.984
2 | 0.453 | 0.00905 | -0.034 | 50.032
2.5 | 0.511 | 0.00906 | -0.034 | 56.398
3 | 0.569 | 0.00916 | -0.034 | 62.174
3.5 | 0.627 | 0.00917 | -0.034 | 68.42
4 | 0.685 | 0.00944 | -0.035 | 72.515
4.5 | 0.741 | 0.0097 | -0.035 | 76.411
5 | 0.796 | 0.0093 | -0.035 | 85.652
5.5 | 0.85 | 0.00968 | -0.035 | 87.859
6 | 0.903 | 0.00995 | -0.036 | 90.681
6.5 | 0.953 | 0.01029 | -0.036 | 92.555
7 | 1 | 0.01066 | -0.036 | 93.836
7.5 | 1.044 | 0.01105 | -0.036 | 94.476
8 | 1.085 | 0.01145 | -0.037 | 94.731
8.5 | 1.121 | 0.0111 | -0.037 | 101.002
9 | 1.152 | 0.01159 | -0.037 | 99.388
9.5 | 1.177 | 0.01141 | -0.038 | 103.173
10 | 1.196 | 0.01131 | -0.038 | 105.767
10.5 | 1.209 | 0.01077 | -0.038 | 112.208
11 | 1.215 | 0.01089 | -0.038 | 111.571
11.5 | 1.215 | 0.01198 | -0.038 | 101.437
12 | 1.208 | 0.0127 | -0.039 | 95.074
12.5 | 1.194 | 0.01358 | -0.039 | 87.897
13 | 1.172 | 0.01476 | -0.039 | 79.447
13.5 | 1.144 | 0.01637 | -0.039 | 69.906
14 | 1.108 | 0.01899 | -0.038 | 58.338
14.5 | 1.065 | 0.023 | -0.038 | 46.329
15 | 1.016 | 0.02855 | -0.037 | 35.587
15.5 | 0.959 | 0.03818 | -0.036 | 25.126
16 | 0.905 | 0.0496 | -0.035 | 18.249

## 146. Re 20M Mach 0.00 (2)
BIGFOIL.COM POLAR EXPORT
NACA2209
NACA2209 |  |  |  | Cl Max: | 1.9605 | at alpha= | 20 | deg
XFOIL ncrit=9 |  |  |  | L/D Max: | 153.308 | at alpha= | 9 | deg
Re: | 20000000 |  |  | Cd Min: | 0.03274 | at alpha= | 20 | deg
Mach: | 0 |  |  | Cl=0 at alpha= | -1.8705 | deg
|  |  |  | @ Cl=0.1, Cd= | 0.005318
|  |  |  | @ Cl=0.4, Cd= | 0.0049973
|  |  |  | @ Cl=0.6, Cd= | 0.0048974
alpha (deg) | Cl | Cd | Cm | Cl/Cd
-20 | -1.762 | 0.0258 | -0.0665 | -68.2946
-19.5 | -1.7556 | 0.02377 | -0.0617 | -73.8578
-19 | -1.7356 | 0.02224 | -0.0576 | -78.0396
-18.5 | -1.7067 | 0.02071 | -0.0548 | -82.4095
-18 | -1.6728 | 0.0194 | -0.0524 | -86.2268
-17.5 | -1.6359 | 0.01823 | -0.0502 | -89.7367
-17 | -1.597 | 0.01713 | -0.0482 | -93.2283
-16.5 | -1.5567 | 0.01611 | -0.0463 | -96.6294
-16 | -1.5158 | 0.01519 | -0.0442 | -99.7893
-15.5 | -1.4759 | 0.01434 | -0.0417 | -102.9219
-15 | -1.433 | 0.01356 | -0.0398 | -105.6785
-14.5 | -1.3792 | 0.01278 | -0.0401 | -107.9186
-14 | -1.3247 | 0.012 | -0.0405 | -110.3917
-13.5 | -1.2692 | 0.0113 | -0.0409 | -112.3186
-12 | -1.1008 | 0.00912 | -0.0425 | -120.7018
-11.5 | -1.0469 | 0.00857 | -0.0424 | -122.1587
-11 | -0.9835 | 0.00807 | -0.0443 | -121.8711
-10.5 | -0.9218 | 0.00764 | -0.0458 | -120.6545
-10 | -0.8696 | 0.00732 | -0.045 | -118.7978
-9.5 | -0.8187 | 0.00704 | -0.0439 | -116.2926
-9 | -0.7674 | 0.00681 | -0.0428 | -112.6872
-8.5 | -0.7169 | 0.00659 | -0.0416 | -108.786
-8 | -0.6655 | 0.00639 | -0.0406 | -104.1471
-7 | -0.5612 | 0.00618 | -0.039 | -90.8091
-6.5 | -0.5072 | 0.00606 | -0.0384 | -83.6964
-6 | -0.4531 | 0.00587 | -0.0379 | -77.1891
-5.5 | -0.3985 | 0.00572 | -0.0375 | -69.6678
-4.5 | -0.2891 | 0.00551 | -0.0368 | -52.4682
-4 | -0.2343 | 0.00547 | -0.0364 | -42.8336
-3.5 | -0.1794 | 0.00539 | -0.036 | -33.2839
-3 | -0.1243 | 0.00536 | -0.0357 | -23.1903
-2.5 | -0.0694 | 0.00535 | -0.0354 | -12.972
-2 | -0.0143 | 0.00534 | -0.035 | -2.6779
-1.5 | 0.0409 | 0.00533 | -0.0348 | 7.6735
-1 | 0.0963 | 0.00532 | -0.0345 | 18.1015
-0.5 | 0.1518 | 0.00529 | -0.0343 | 28.6957
0 | 0.2074 | 0.00528 | -0.0341 | 39.2803
0.5 | 0.263 | 0.00525 | -0.0339 | 50.0952
1 | 0.3188 | 0.00521 | -0.0337 | 61.19
1.5 | 0.3738 | 0.00515 | -0.0335 | 72.5825
2 | 0.427 | 0.00484 | -0.0329 | 88.2231
3 | 0.5348 | 0.00479 | -0.0321 | 111.6493
3.5 | 0.5875 | 0.00489 | -0.0314 | 120.1431
4 | 0.6384 | 0.00492 | -0.0305 | 129.7561
4.5 | 0.6888 | 0.00504 | -0.0294 | 136.6667
5 | 0.7404 | 0.0053 | -0.0285 | 139.6981
5.5 | 0.7914 | 0.00555 | -0.0275 | 142.5946
6 | 0.8408 | 0.00575 | -0.0261 | 146.2261
6.5 | 0.9034 | 0.00605 | -0.0278 | 149.3223
7 | 0.9677 | 0.00638 | -0.03 | 151.6771
7.5 | 1.0247 | 0.00672 | -0.0304 | 152.4851
8 | 1.0833 | 0.00708 | -0.0313 | 153.0085
8.5 | 1.1418 | 0.00745 | -0.0323 | 153.2617
9 | 1.2004 | 0.00783 | -0.0333 | 153.3078
9.5 | 1.2575 | 0.00824 | -0.0339 | 152.6092
10 | 1.3039 | 0.00866 | -0.0323 | 150.5658
10.5 | 1.3518 | 0.00905 | -0.0309 | 149.3702
11 | 1.4 | 0.00948 | -0.0298 | 147.6793
11.5 | 1.4471 | 0.01001 | -0.0285 | 144.5654
12 | 1.4939 | 0.01055 | -0.0272 | 141.6019
12.5 | 1.5406 | 0.01107 | -0.0259 | 139.1689
13 | 1.5866 | 0.0116 | -0.0246 | 136.7759
13.5 | 1.6316 | 0.01219 | -0.0232 | 133.8474
14 | 1.6749 | 0.01285 | -0.0215 | 130.3424
14.5 | 1.7157 | 0.01366 | -0.0195 | 125.6003
15 | 1.7549 | 0.01451 | -0.0174 | 120.9442
16 | 1.8299 | 0.01618 | -0.0128 | 113.0964
16.5 | 1.8595 | 0.0171 | -0.0092 | 108.7427
17 | 1.8841 | 0.01812 | -0.005 | 103.979
17.5 | 1.907 | 0.01932 | -0.0012 | 98.706
18 | 1.9254 | 0.02089 | 0.0026 | 92.1685
18.5 | 1.941 | 0.02281 | 0.006 | 85.0943
19 | 1.9526 | 0.02529 | 0.0089 | 77.2084
19.5 | 1.9589 | 0.02855 | 0.0111 | 68.613
20 | 1.9605 | 0.03274 | 0.0122 | 59.8809

## 147. Re 20M Mach 0.10 (1)
BIGFOIL.COM POLAR EXPORT
NACA2209
NACA2209 |  |  |  | Cl Max: | 1.207 | at alpha= | 11 | deg
JavaFoil+Calcfoil stall+Eppler ext transition |  |  |  | L/D Max: | 114.523 | at alpha= | 11 | deg
Re: | 20000000 |  |  | Cd Min: | 0.00893 | at alpha= | 4.5 | deg
Mach: | 0.1 |  |  | Cl=0 at alpha= | -1.8559 | deg
|  |  |  | @ Cl=0.1, Cd= | 0.010445
|  |  |  | @ Cl=0.4, Cd= | 0.0090075
|  |  |  | @ Cl=0.6, Cd= | 0.0092103
alpha (deg) | Cl | Cd | Cm | Cl/Cd
-14.5 | -0.48 | 0.0965 | -0.015 | -4.971
-14 | -0.497 | 0.09094 | -0.015 | -5.469
-13.5 | -0.513 | 0.0864 | -0.015 | -5.943
-13 | -0.528 | 0.08127 | -0.015 | -6.5
-12.5 | -0.541 | 0.07648 | -0.015 | -7.075
-12 | -0.552 | 0.0713 | -0.016 | -7.74
-11.5 | -0.56 | 0.06659 | -0.016 | -8.406
-11 | -0.566 | 0.06097 | -0.017 | -9.276
-10.5 | -0.568 | 0.05581 | -0.018 | -10.173
-10 | -0.569 | 0.04888 | -0.019 | -11.642
-9.5 | -0.674 | 0.00921 | -0.029 | -73.241
-9 | -0.659 | 0.01 | -0.029 | -65.92
-8.5 | -0.636 | 0.01009 | -0.029 | -63.054
-8 | -0.608 | 0.01071 | -0.029 | -56.797
-7.5 | -0.576 | 0.01039 | -0.029 | -55.417
-7 | -0.539 | 0.01003 | -0.03 | -53.711
-6.5 | -0.498 | 0.00981 | -0.03 | -50.749
-6 | -0.453 | 0.00955 | -0.03 | -47.468
-5.5 | -0.405 | 0.0094 | -0.03 | -43.136
-5 | -0.355 | 0.00922 | -0.031 | -38.476
-4.5 | -0.302 | 0.01003 | -0.031 | -30.073
-4 | -0.247 | 0.01025 | -0.031 | -24.066
-3.5 | -0.191 | 0.01 | -0.031 | -19.061
-3 | -0.133 | 0.00969 | -0.031 | -13.748
-2.5 | -0.075 | 0.01114 | -0.032 | -6.756
-2 | -0.017 | 0.01101 | -0.032 | -1.514
-1.5 | 0.042 | 0.01072 | -0.032 | 3.941
-1 | 0.101 | 0.01044 | -0.032 | 9.705
-0.5 | 0.161 | 0.01017 | -0.033 | 15.788
0 | 0.22 | 0.00983 | -0.033 | 22.341
0.5 | 0.279 | 0.00967 | -0.033 | 28.805
1 | 0.337 | 0.00962 | -0.033 | 35.07
1.5 | 0.396 | 0.009 | -0.034 | 44.057
2 | 0.455 | 0.00911 | -0.034 | 49.97
2.5 | 0.514 | 0.00911 | -0.034 | 56.384
3 | 0.572 | 0.00922 | -0.034 | 62.042
3.5 | 0.63 | 0.0092 | -0.035 | 68.545
4 | 0.688 | 0.00947 | -0.035 | 72.619
4.5 | 0.745 | 0.00893 | -0.035 | 83.392
5 | 0.8 | 0.00937 | -0.035 | 85.438
5.5 | 0.854 | 0.00977 | -0.036 | 87.41
6 | 0.907 | 0.01004 | -0.036 | 90.339
6.5 | 0.957 | 0.0104 | -0.036 | 92.041
7 | 1.004 | 0.01075 | -0.036 | 93.388
7.5 | 1.048 | 0.01112 | -0.037 | 94.211
8 | 1.088 | 0.01158 | -0.037 | 93.954
8.5 | 1.124 | 0.01121 | -0.037 | 100.256
9 | 1.154 | 0.01102 | -0.037 | 104.693
9.5 | 1.177 | 0.01153 | -0.038 | 102.025
10 | 1.194 | 0.01089 | -0.038 | 109.607
10.5 | 1.204 | 0.01095 | -0.038 | 109.98
11 | 1.207 | 0.01054 | -0.038 | 114.523
11.5 | 1.203 | 0.0122 | -0.039 | 98.603
12 | 1.192 | 0.01297 | -0.039 | 91.92
12.5 | 1.173 | 0.01399 | -0.039 | 83.83
13 | 1.146 | 0.01538 | -0.039 | 74.512
13.5 | 1.111 | 0.01737 | -0.039 | 63.983
14 | 1.069 | 0.02049 | -0.038 | 52.161
14.5 | 1.02 | 0.02544 | -0.038 | 40.092
15 | 0.961 | 0.03368 | -0.037 | 28.527
15.5 | 0.901 | 0.04484 | -0.036 | 20.089
16 | 0.843 | 0.05775 | -0.034 | 14.606

## 148. Re 20M Mach 0.10 (2)
BIGFOIL.COM POLAR EXPORT
NACA2209
NACA2209 |  |  |  | Cl Max: | 1.9455 | at alpha= | 19.5 | deg
XFOIL ncrit=9 |  |  |  | L/D Max: | 153.27 | at alpha= | 9 | deg
Re: | 20000000 |  |  | Cd Min: | 0.03918 | at alpha= | 20 | deg
Mach: | 0.1 |  |  | Cl=0 at alpha= | -1.8696 | deg
|  |  |  | @ Cl=0.1, Cd= | 0.0053188
|  |  |  | @ Cl=0.4, Cd= | 0.0050161
|  |  |  | @ Cl=0.6, Cd= | 0.0049035
alpha (deg) | Cl | Cd | Cm | Cl/Cd
-20 | -1.699 | 0.03362 | -0.0742 | -50.5354
-19.5 | -1.7125 | 0.02871 | -0.073 | -59.6482
-19 | -1.7112 | 0.02592 | -0.069 | -66.0185
-18.5 | -1.7054 | 0.02372 | -0.0631 | -71.8971
-18 | -1.6787 | 0.02188 | -0.0598 | -76.723
-17.5 | -1.6458 | 0.0203 | -0.0569 | -81.0739
-17 | -1.6095 | 0.01887 | -0.0543 | -85.2941
-16.5 | -1.5707 | 0.01755 | -0.0518 | -89.4986
-16 | -1.5299 | 0.01641 | -0.0493 | -93.2297
-15.5 | -1.4896 | 0.01537 | -0.0466 | -96.9161
-15 | -1.4488 | 0.01446 | -0.0437 | -100.1936
-14.5 | -1.396 | 0.01357 | -0.0433 | -102.874
-14 | -1.3408 | 0.01262 | -0.0434 | -106.2441
-13.5 | -1.2842 | 0.01183 | -0.0436 | -108.5545
-13 | -1.2272 | 0.01105 | -0.0438 | -111.0588
-12.5 | -1.1694 | 0.01039 | -0.0442 | -112.5505
-12 | -1.1123 | 0.00952 | -0.0445 | -116.8382
-11.5 | -1.0579 | 0.00885 | -0.0441 | -119.5367
-11 | -0.994 | 0.00825 | -0.0457 | -120.4848
-10.5 | -0.9306 | 0.00778 | -0.0472 | -119.6144
-10 | -0.8775 | 0.00743 | -0.0463 | -118.1023
-9.5 | -0.8259 | 0.00713 | -0.0451 | -115.8345
-9 | -0.774 | 0.00688 | -0.0439 | -112.5
-8.5 | -0.7226 | 0.00668 | -0.0426 | -108.1737
-8 | -0.6707 | 0.00646 | -0.0415 | -103.8235
-7.5 | -0.6188 | 0.00632 | -0.0404 | -97.9114
-7 | -0.5655 | 0.00621 | -0.0396 | -91.0628
-6.5 | -0.511 | 0.00608 | -0.039 | -84.0461
-6 | -0.4563 | 0.0059 | -0.0384 | -77.339
-5.5 | -0.4013 | 0.00573 | -0.038 | -70.0349
-4.5 | -0.291 | 0.00552 | -0.0371 | -52.7174
-4 | -0.2359 | 0.00547 | -0.0367 | -43.1261
-3.5 | -0.1806 | 0.0054 | -0.0363 | -33.4444
-3 | -0.1251 | 0.00537 | -0.036 | -23.2961
-2.5 | -0.0699 | 0.00536 | -0.0356 | -13.041
-2 | -0.0145 | 0.00535 | -0.0352 | -2.7103
-1.5 | 0.0411 | 0.00533 | -0.0349 | 7.7111
-1 | 0.0968 | 0.00532 | -0.0347 | 18.1955
-0.5 | 0.1526 | 0.0053 | -0.0344 | 28.7925
0 | 0.2086 | 0.00528 | -0.0342 | 39.5076
0.5 | 0.2644 | 0.00525 | -0.034 | 50.3619
1 | 0.3206 | 0.00521 | -0.0339 | 61.5355
1.5 | 0.3759 | 0.00516 | -0.0336 | 72.8488
2 | 0.4295 | 0.00484 | -0.033 | 88.7397
2.5 | 0.484 | 0.00478 | -0.0327 | 101.2552
3 | 0.5379 | 0.00479 | -0.0322 | 112.2965
3.5 | 0.5909 | 0.0049 | -0.0315 | 120.5918
4 | 0.6421 | 0.00492 | -0.0305 | 130.5081
4.5 | 0.6927 | 0.00505 | -0.0293 | 137.1683
5 | 0.7446 | 0.00532 | -0.0284 | 139.9624
5.5 | 0.7959 | 0.00557 | -0.0274 | 142.8905
6 | 0.8457 | 0.00577 | -0.0259 | 146.5685
6.5 | 0.9097 | 0.00608 | -0.0278 | 149.6217
7 | 0.9741 | 0.00642 | -0.0298 | 151.729
7.5 | 1.0317 | 0.00677 | -0.0303 | 152.3929
8 | 1.0909 | 0.00713 | -0.0311 | 153.0014
8.5 | 1.1499 | 0.00751 | -0.032 | 153.1158
9 | 1.2093 | 0.00789 | -0.0329 | 153.27
9.5 | 1.2659 | 0.00833 | -0.0332 | 151.9688
10 | 1.3131 | 0.00874 | -0.0315 | 150.2403
10.5 | 1.3617 | 0.00914 | -0.0301 | 148.9825
11 | 1.4101 | 0.00962 | -0.0287 | 146.58
11.5 | 1.4577 | 0.01018 | -0.0273 | 143.1925
12 | 1.5054 | 0.01071 | -0.0259 | 140.5602
12.5 | 1.5527 | 0.01125 | -0.0245 | 138.0178
13 | 1.599 | 0.01183 | -0.0229 | 135.1648
13.5 | 1.6442 | 0.01246 | -0.0212 | 131.9583
14 | 1.6868 | 0.01325 | -0.0192 | 127.3057
14.5 | 1.7276 | 0.0141 | -0.0169 | 122.5248
15.5 | 1.8054 | 0.01584 | -0.012 | 113.9773
16 | 1.8408 | 0.01675 | -0.0091 | 109.8985
16.5 | 1.8654 | 0.01776 | -0.0044 | 105.0338
17 | 1.889 | 0.01898 | -0.0001 | 99.5258
17.5 | 1.9096 | 0.02046 | 0.0039 | 93.3333
18 | 1.9253 | 0.02242 | 0.0076 | 85.8742
18.5 | 1.937 | 0.02493 | 0.0108 | 77.6976
19 | 1.9423 | 0.02835 | 0.0133 | 68.5115
19.5 | 1.9455 | 0.03249 | 0.0145 | 59.88
20 | 1.9299 | 0.03918 | 0.0142 | 49.2573

## 149. Re 20M Mach 0.25 (1)
BIGFOIL.COM POLAR EXPORT
NACA2209
NACA2209 |  |  |  | Cl Max: | 1.167 | at alpha= | 10 | deg
JavaFoil+Calcfoil stall+Eppler ext transition |  |  |  | L/D Max: | 108.447 | at alpha= | 10 | deg
Re: | 20000000 |  |  | Cd Min: | 0.00871 | at alpha= | 3.5 | deg
Mach: | 0.25 |  |  | Cl=0 at alpha= | -1.8583 | deg
|  |  |  | @ Cl=0.1, Cd= | 0.010574
|  |  |  | @ Cl=0.4, Cd= | 0.0091728
|  |  |  | @ Cl=0.6, Cd= | 0.07803
alpha (deg) | Cl | Cd | Cm | Cl/Cd
-13.5 | -0.239 | 0.0934 | -0.014 | -2.559
-13 | -0.291 | 0.08836 | -0.014 | -3.293
-12.5 | -0.337 | 0.08328 | -0.015 | -4.048
-12 | -0.378 | 0.07761 | -0.015 | -4.877
-11.5 | -0.415 | 0.0726 | -0.015 | -5.713
-11 | -0.445 | 0.06781 | -0.016 | -6.568
-10.5 | -0.47 | 0.06348 | -0.016 | -7.4
-10 | -0.488 | 0.05881 | -0.017 | -8.297
-9.5 | -0.5 | 0.05351 | -0.018 | -9.345
-9 | -0.505 | 0.04766 | -0.019 | -10.606
-8.5 | -0.605 | 0.00877 | -0.03 | -69.006
-8 | -0.59 | 0.00973 | -0.03 | -60.656
-7.5 | -0.567 | 0.00933 | -0.03 | -60.75
-7 | -0.536 | 0.00993 | -0.03 | -53.987
-6.5 | -0.5 | 0.00956 | -0.031 | -52.25
-6 | -0.458 | 0.00982 | -0.031 | -46.644
-5.5 | -0.412 | 0.00965 | -0.031 | -42.637
-5 | -0.362 | 0.01069 | -0.031 | -33.832
-4.5 | -0.308 | 0.00929 | -0.032 | -33.174
-4 | -0.253 | 0.01037 | -0.032 | -24.373
-3.5 | -0.195 | 0.01019 | -0.032 | -19.159
-3 | -0.137 | 0.00999 | -0.032 | -13.692
-2.5 | -0.077 | 0.00978 | -0.033 | -7.897
-2 | -0.017 | 0.00947 | -0.033 | -1.808
-1.5 | 0.043 | 0.01091 | -0.033 | 3.977
-1 | 0.104 | 0.01055 | -0.033 | 9.873
-0.5 | 0.165 | 0.01039 | -0.033 | 15.875
0 | 0.226 | 0.01001 | -0.034 | 22.539
0.5 | 0.286 | 0.00985 | -0.034 | 29.06
1 | 0.347 | 0.0098 | -0.034 | 35.381
1.5 | 0.407 | 0.00909 | -0.035 | 44.782
2 | 0.468 | 0.00926 | -0.035 | 50.463
2.5 | 0.528 | 0.00931 | -0.035 | 56.664
3 | 0.588 | 0.00944 | -0.035 | 62.285
3.5 | 0.648 | 0.00871 | -0.036 | 74.341
4 | 0.707 | 0.00885 | -0.036 | 79.819
4.5 | 0.765 | 0.00917 | -0.036 | 83.369
5 | 0.821 | 0.00964 | -0.036 | 85.147
5.5 | 0.876 | 0.0101 | -0.037 | 86.771
6 | 0.929 | 0.01043 | -0.037 | 89.077
6.5 | 0.979 | 0.01077 | -0.037 | 90.912
7 | 1.025 | 0.01128 | -0.037 | 90.836
7.5 | 1.066 | 0.01177 | -0.038 | 90.618
8 | 1.103 | 0.0114 | -0.038 | 96.768
8.5 | 1.133 | 0.01118 | -0.038 | 101.403
9 | 1.155 | 0.0111 | -0.038 | 103.982
9.5 | 1.166 | 0.01116 | -0.039 | 104.451
10 | 1.167 | 0.01076 | -0.039 | 108.447
10.5 | 1.158 | 0.01196 | -0.039 | 96.817
11 | 1.136 | 0.01276 | -0.039 | 89.019
11.5 | 1.101 | 0.01385 | -0.039 | 79.523
12 | 1.052 | 0.0155 | -0.039 | 67.899
12.5 | 0.989 | 0.01808 | -0.039 | 54.708
13 | 0.907 | 0.024 | -0.038 | 37.809
13.5 | 0.815 | 0.03473 | -0.036 | 23.481
14 | 0.72 | 0.05076 | -0.034 | 14.19
14.5 | 0.631 | 0.06591 | -0.033 | 9.573
15 | 0.54 | 0.07803 | -0.031 | 6.92

## 150. Re 20M Mach 0.25 (2)
BIGFOIL.COM POLAR EXPORT
NACA2209
NACA2209 |  |  |  | Cl Max: | 1.8629 | at alpha= | 16.5 | deg
XFOIL ncrit=9 |  |  |  | L/D Max: | 152.941 | at alpha= | 8.5 | deg
Re: | 20000000 |  |  | Cd Min: | 0.2088 | at alpha= | -18.5 | deg
Mach: | 0.25 |  |  | Cl=0 at alpha= | -1.8656 | deg
|  |  |  | @ Cl=0.1, Cd= | 0.0053299
|  |  |  | @ Cl=0.4, Cd= | 0.0051065
|  |  |  | @ Cl=0.6, Cd= | 0.0048822
alpha (deg) | Cl | Cd | Cm | Cl/Cd
-18.5 | -0.7357 | 0.2088 | 0.0418 | -3.5235
-18 | -0.7223 | 0.20125 | 0.0377 | -3.5891
-17.5 | -0.7064 | 0.19488 | 0.0342 | -3.6248
-17 | -0.7057 | 0.18323 | 0.0287 | -3.8514
-16.5 | -0.7107 | 0.17061 | 0.0226 | -4.1656
-16 | -0.726 | 0.15639 | 0.0156 | -4.6422
-15.5 | -0.7505 | 0.14081 | 0.0074 | -5.3299
-15 | -0.7817 | 0.12517 | -0.0012 | -6.2451
-14.5 | -0.832 | 0.10693 | -0.0121 | -7.7808
-14 | -1.3014 | 0.03052 | -0.0684 | -42.6409
-13.5 | -1.3202 | 0.02301 | -0.0623 | -57.3751
-13 | -1.2898 | 0.01758 | -0.0601 | -73.3675
-12.5 | -1.2345 | 0.01509 | -0.0588 | -81.8091
-12 | -1.1777 | 0.01279 | -0.0574 | -92.0797
-11.5 | -1.1184 | 0.01138 | -0.0558 | -98.2777
-11 | -1.055 | 0.01 | -0.0551 | -105.5
-10.5 | -0.982 | 0.00895 | -0.0564 | -109.7207
-10 | -0.922 | 0.00824 | -0.055 | -111.8932
-9.5 | -0.8669 | 0.00774 | -0.0526 | -112.0026
-8 | -0.7005 | 0.00684 | -0.0466 | -102.4123
-7.5 | -0.6453 | 0.00663 | -0.0449 | -97.3303
-7 | -0.5897 | 0.00641 | -0.0433 | -91.9969
-6.5 | -0.5325 | 0.00621 | -0.0422 | -85.7488
-6 | -0.4747 | 0.00605 | -0.0413 | -78.4628
-5.5 | -0.4171 | 0.00585 | -0.0405 | -71.2991
-4.5 | -0.3019 | 0.0056 | -0.039 | -53.9107
-4 | -0.2448 | 0.00551 | -0.0383 | -44.4283
-3.5 | -0.1872 | 0.00545 | -0.0378 | -34.3486
-3 | -0.1297 | 0.0054 | -0.0373 | -24.0185
-2.5 | -0.0727 | 0.00538 | -0.0368 | -13.513
-2 | -0.0154 | 0.00536 | -0.0363 | -2.8731
-1.5 | 0.0419 | 0.00536 | -0.0359 | 7.8172
-1 | 0.0996 | 0.00533 | -0.0356 | 18.6867
-0.5 | 0.1572 | 0.00532 | -0.0353 | 29.5489
0 | 0.215 | 0.0053 | -0.0351 | 40.566
0.5 | 0.2726 | 0.00527 | -0.0348 | 51.7268
1 | 0.3306 | 0.00523 | -0.0346 | 63.2122
1.5 | 0.3877 | 0.00518 | -0.0343 | 74.8456
2 | 0.4429 | 0.00485 | -0.0337 | 91.3196
2.5 | 0.4992 | 0.00479 | -0.0332 | 104.2171
3 | 0.5551 | 0.0048 | -0.0326 | 115.6458
3.5 | 0.6097 | 0.0049 | -0.0318 | 124.4286
4 | 0.6624 | 0.00495 | -0.0306 | 133.8182
4.5 | 0.7148 | 0.00511 | -0.0292 | 139.8826
5 | 0.7682 | 0.00541 | -0.028 | 141.9963
5.5 | 0.8212 | 0.00567 | -0.0267 | 144.8325
6 | 0.8736 | 0.00587 | -0.0251 | 148.8245
6.5 | 0.9448 | 0.00627 | -0.0277 | 150.6858
7 | 1.0095 | 0.00664 | -0.0288 | 152.0331
7.5 | 1.0706 | 0.00702 | -0.0291 | 152.5071
8 | 1.1332 | 0.00741 | -0.0296 | 152.9285
8.5 | 1.196 | 0.00782 | -0.0301 | 152.9412
9.5 | 1.3138 | 0.00876 | -0.0291 | 149.9772
10 | 1.3648 | 0.00922 | -0.0269 | 148.026
10.5 | 1.4162 | 0.00979 | -0.0247 | 144.6578
11 | 1.4676 | 0.0104 | -0.0224 | 141.1154
11.5 | 1.5193 | 0.011 | -0.0202 | 138.1182
12 | 1.5699 | 0.01167 | -0.0178 | 134.5244
12.5 | 1.619 | 0.01245 | -0.015 | 130.0402
13 | 1.6648 | 0.01342 | -0.0118 | 124.0537
13.5 | 1.7098 | 0.0144 | -0.0084 | 118.7361
14 | 1.7523 | 0.01548 | -0.0047 | 113.1977
14.5 | 1.7926 | 0.01658 | -0.0007 | 108.1182
15 | 1.8168 | 0.01791 | 0.0058 | 101.4405
15.5 | 1.8379 | 0.01963 | 0.0116 | 93.6271
16 | 1.8536 | 0.0219 | 0.017 | 84.6393
16.5 | 1.8629 | 0.02501 | 0.0213 | 74.4862
17 | 1.861 | 0.02967 | 0.0241 | 62.7233
17.5 | 1.8517 | 0.03601 | 0.0245 | 51.4218
18 | 1.8226 | 0.0456 | 0.0216 | 39.9693
18.5 | 1.7878 | 0.05689 | 0.0166 | 31.4256
19 | 1.728 | 0.07182 | 0.0093 | 24.0602
19.5 | 1.6594 | 0.08825 | 0.0009 | 18.8034
20 | 1.5957 | 0.10439 | -0.0075 | 15.2859

## 151. Re 20M Mach 0.50 (1)
BIGFOIL.COM POLAR EXPORT
NACA2209
NACA2209 |  |  |  | Cl Max: | 1.177 | at alpha= | 20 | deg
JavaFoil+Calcfoil stall+Eppler ext transition |  |  |  | L/D Max: | 97.989 | at alpha= | 7 | deg
Re: | 20000000 |  |  | Cd Min: | 0.00889 | at alpha= | -0.5 | deg
Mach: | 0.5 |  |  | Cl=0 at alpha= | -1.8582 | deg
|  |  |  | @ Cl=0.1, Cd= | 0.0090471
|  |  |  | @ Cl=0.4, Cd= | 0.0095904
|  |  |  | @ Cl=0.6, Cd= | 0.0091563
alpha (deg) | Cl | Cd | Cm | Cl/Cd
-20 | -0.962 | 0.15342 | -0.018 | -6.27
-19.5 | -0.932 | 0.16684 | -0.017 | -5.586
-19 | -0.908 | 0.15029 | -0.018 | -6.043
-18.5 | -0.884 | 0.13805 | -0.018 | -6.403
-18 | -0.854 | 0.14995 | -0.017 | -5.695
-17.5 | -0.83 | 0.13298 | -0.018 | -6.241
-17 | -0.806 | 0.12056 | -0.018 | -6.685
-16.5 | -0.776 | 0.13036 | -0.017 | -5.953
-16 | -0.752 | 0.11703 | -0.018 | -6.423
-15.5 | -0.728 | 0.1033 | -0.018 | -7.047
-15 | -0.698 | 0.10864 | -0.017 | -6.428
-14.5 | -0.674 | 0.0973 | -0.018 | -6.926
-14 | -0.65 | 0.08761 | -0.019 | -7.422
-13.5 | -0.621 | 0.0902 | -0.018 | -6.879
-13 | -0.597 | 0.07867 | -0.019 | -7.594
-12.5 | -0.576 | 0.06888 | -0.02 | -8.359
-12 | -0.545 | 0.06993 | -0.019 | -7.795
-11.5 | -0.525 | 0.05925 | -0.021 | -8.866
-11 | -0.492 | 0.06361 | -0.019 | -7.733
-10.5 | -0.467 | 0.05842 | -0.02 | -7.991
-10 | -0.488 | 0.02234 | -0.029 | -21.84
-9.5 | -0.412 | 0.05413 | -0.02 | -7.615
-9 | -0.391 | 0.04522 | -0.022 | -8.656
-8.5 | -0.359 | 0.0491 | -0.02 | -7.302
-8 | -0.336 | 0.04213 | -0.022 | -7.969
-7.5 | -0.305 | 0.0438 | -0.02 | -6.971
-7 | -0.276 | 0.04434 | -0.019 | -6.235
-6.5 | -0.253 | 0.03776 | -0.022 | -6.702
-6 | -0.226 | 0.0364 | -0.022 | -6.198
-5.5 | -0.385 | 0.00958 | -0.035 | -40.132
-5 | -0.372 | 0.00996 | -0.035 | -37.307
-4.5 | -0.329 | 0.0095 | -0.035 | -34.614
-4 | -0.275 | 0.00951 | -0.036 | -28.899
-3.5 | -0.215 | 0.00925 | -0.036 | -23.242
-3 | -0.151 | 0.009 | -0.036 | -16.834
-2.5 | -0.086 | 0.00967 | -0.036 | -8.882
-2 | -0.019 | 0.00934 | -0.037 | -2.043
-1.5 | 0.048 | 0.0092 | -0.037 | 5.262
-1 | 0.116 | 0.009 | -0.037 | 12.916
-0.5 | 0.184 | 0.00889 | -0.037 | 20.741
0 | 0.252 | 0.01008 | -0.038 | 25.004
0.5 | 0.32 | 0.00988 | -0.038 | 32.367
1 | 0.387 | 0.00973 | -0.038 | 39.808
1.5 | 0.455 | 0.009 | -0.039 | 50.522
2 | 0.522 | 0.00908 | -0.039 | 57.506
2.5 | 0.589 | 0.00913 | -0.039 | 64.505
3 | 0.656 | 0.00929 | -0.039 | 70.581
3.5 | 0.722 | 0.00964 | -0.04 | 74.957
4 | 0.787 | 0.00999 | -0.04 | 78.829
4.5 | 0.85 | 0.0105 | -0.04 | 81.005
5 | 0.911 | 0.01042 | -0.041 | 87.424
5.5 | 0.967 | 0.01103 | -0.041 | 87.652
6 | 1.016 | 0.01084 | -0.041 | 93.695
6.5 | 1.056 | 0.01152 | -0.041 | 91.596
7 | 1.074 | 0.01096 | -0.042 | 97.989
7.5 | 1.056 | 0.0113 | -0.042 | 93.483
8 | 0.912 | 0.01269 | -0.042 | 71.887
8.5 | 0.683 | 0.01354 | -0.042 | 50.434
9 | 0.712 | 0.01447 | -0.042 | 49.204
9.5 | 0.74 | 0.01549 | -0.042 | 47.772
10 | 0.769 | 0.01618 | -0.043 | 47.516
10.5 | 0.798 | 0.01681 | -0.043 | 47.502
11 | 0.799 | 0.02455 | -0.041 | 32.546
11.5 | 0.837 | 0.02319 | -0.042 | 36.081
12 | 0.865 | 0.02439 | -0.042 | 35.46
12.5 | 0.82 | 0.05756 | -0.036 | 14.245
13 | 0.85 | 0.05934 | -0.036 | 14.326
13.5 | 0.874 | 0.06445 | -0.036 | 13.569
14 | 0.863 | 0.09905 | -0.03 | 8.708
14.5 | 0.899 | 0.09705 | -0.032 | 9.266
15 | 0.907 | 0.12511 | -0.028 | 7.25
15.5 | 0.939 | 0.12438 | -0.03 | 7.545
16 | 0.97 | 0.12391 | -0.031 | 7.831
16.5 | 0.988 | 0.14831 | -0.029 | 6.661
17 | 1.02 | 0.14682 | -0.031 | 6.944
17.5 | 1.042 | 0.16636 | -0.03 | 6.265
18 | 1.072 | 0.16539 | -0.031 | 6.481
18.5 | 1.097 | 0.18017 | -0.031 | 6.088
19 | 1.124 | 0.18608 | -0.032 | 6.04
19.5 | 1.151 | 0.19801 | -0.032 | 5.812
20 | 1.177 | 0.2057 | -0.033 | 5.724

## 152. Re 20M Mach 0.50 (2)
BIGFOIL.COM POLAR EXPORT
NACA2209
NACA2209 |  |  |  | Cl Max: | 1.4176 | at alpha= | 9 | deg
XFOIL ncrit=9 |  |  |  | L/D Max: | 156.482 | at alpha= | 6.5 | deg
Re: | 20000000 |  |  | Cd Min: | 0.02401 | at alpha= | 10 | deg
Mach: | 0.5 |  |  | Cl=0 at alpha= | -99 | deg
|  |  |  | @ Cl=0.1, Cd= | 0.00539
|  |  |  | @ Cl=0.4, Cd= | 0.0052984
|  |  |  | @ Cl=0.6, Cd= | 0.004902
alpha (deg) | Cl | Cd | Cm | Cl/Cd
0 | 0.2429 | 0.00539 | -0.0386 | 45.0649
0.5 | 0.3089 | 0.00534 | -0.0381 | 57.8464
1.5 | 0.4404 | 0.00528 | -0.0371 | 83.4091
2 | 0.5027 | 0.00494 | -0.036 | 101.7611
2.5 | 0.5673 | 0.00486 | -0.0351 | 116.7284
4 | 0.7542 | 0.0051 | -0.0302 | 147.8824
4.5 | 0.8141 | 0.00539 | -0.0277 | 151.039
5 | 0.8747 | 0.00581 | -0.025 | 150.5508
5.5 | 0.9347 | 0.00612 | -0.0217 | 152.7288
6 | 1.0183 | 0.00657 | -0.0229 | 154.9924
6.5 | 1.1032 | 0.00705 | -0.0238 | 156.4823
7 | 1.1776 | 0.00754 | -0.0219 | 156.1804
7.5 | 1.2576 | 0.00809 | -0.0204 | 155.4512
8 | 1.3391 | 0.00874 | -0.0183 | 153.2151
8.5 | 1.4027 | 0.01016 | -0.012 | 138.061
9 | 1.4176 | 0.01373 | 0.0003 | 103.2484
9.5 | 1.3955 | 0.01819 | 0.0145 | 76.718
10 | 1.3566 | 0.02401 | 0.0244 | 56.5015