## index
index | Re | Mach | Datasource
1 | 50000 | 0 | JavaFoil+Calcfoil stall+Eppler ext transition
2 | 50000 | 0 | XFOIL ncrit=9
3 | 50000 | 0.1 | JavaFoil+Calcfoil stall+Eppler ext transition
4 | 50000 | 0.1 | XFOIL ncrit=9
5 | 50000 | 0.25 | JavaFoil+Calcfoil stall+Eppler ext transition
6 | 50000 | 0.25 | XFOIL ncrit=9
7 | 50000 | 0.5 | JavaFoil+Calcfoil stall+Eppler ext transition
8 | 50000 | 0.5 | XFOIL ncrit=9
9 | 100000 | 0 | JavaFoil+Calcfoil stall+Eppler ext transition
10 | 100000 | 0 | XFOIL ncrit=9
11 | 100000 | 0.1 | JavaFoil+Calcfoil stall+Eppler ext transition
12 | 100000 | 0.1 | XFOIL ncrit=9
13 | 100000 | 0.25 | JavaFoil+Calcfoil stall+Eppler ext transition
14 | 100000 | 0.25 | XFOIL ncrit=9
15 | 100000 | 0.5 | JavaFoil+Calcfoil stall+Eppler ext transition
16 | 100000 | 0.5 | XFOIL ncrit=9
17 | 250000 | 0 | JavaFoil+Calcfoil stall+Eppler ext transition
18 | 250000 | 0 | XFOIL ncrit=9
19 | 250000 | 0.1 | JavaFoil+Calcfoil stall+Eppler ext transition
20 | 250000 | 0.1 | XFOIL ncrit=9
21 | 250000 | 0.25 | JavaFoil+Calcfoil stall+Eppler ext transition
22 | 250000 | 0.25 | XFOIL ncrit=9
23 | 250000 | 0.5 | JavaFoil+Calcfoil stall+Eppler ext transition
24 | 250000 | 0.5 | XFOIL ncrit=9
25 | 500000 | 0 | JavaFoil+Calcfoil stall+Eppler ext transition
26 | 500000 | 0 | XFOIL ncrit=9
27 | 500000 | 0.1 | JavaFoil+Calcfoil stall+Eppler ext transition
28 | 500000 | 0.1 | XFOIL ncrit=9
29 | 500000 | 0.25 | JavaFoil+Calcfoil stall+Eppler ext transition
30 | 500000 | 0.25 | XFOIL ncrit=9
31 | 500000 | 0.5 | JavaFoil+Calcfoil stall+Eppler ext transition
32 | 500000 | 0.5 | XFOIL ncrit=9
33 | 750000 | 0 | JavaFoil+Calcfoil stall+Eppler ext transition
34 | 750000 | 0 | XFOIL ncrit=9
35 | 750000 | 0.1 | JavaFoil+Calcfoil stall+Eppler ext transition
36 | 750000 | 0.1 | XFOIL ncrit=9
37 | 750000 | 0.25 | JavaFoil+Calcfoil stall+Eppler ext transition
38 | 750000 | 0.25 | XFOIL ncrit=9
39 | 750000 | 0.5 | JavaFoil+Calcfoil stall+Eppler ext transition
40 | 750000 | 0.5 | XFOIL ncrit=9
41 | 1000000 | 0 | JavaFoil+Calcfoil stall+Eppler ext transition
42 | 1000000 | 0 | XFOIL ncrit=9
43 | 1000000 | 0.1 | JavaFoil+Calcfoil stall+Eppler ext transition
44 | 1000000 | 0.1 | XFOIL ncrit=9
45 | 1000000 | 0.25 | JavaFoil+Calcfoil stall+Eppler ext transition
46 | 1000000 | 0.25 | XFOIL ncrit=9
47 | 1000000 | 0.5 | JavaFoil+Calcfoil stall+Eppler ext transition
48 | 1000000 | 0.5 | XFOIL ncrit=9
49 | 2000000 | 0 | JavaFoil+Calcfoil stall+Eppler ext transition
50 | 2000000 | 0 | XFOIL ncrit=9
51 | 2000000 | 0.1 | JavaFoil+Calcfoil stall+Eppler ext transition
52 | 2000000 | 0.1 | XFOIL ncrit=9
53 | 2000000 | 0.25 | JavaFoil+Calcfoil stall+Eppler ext transition
54 | 2000000 | 0.25 | XFOIL ncrit=9
55 | 2000000 | 0.5 | JavaFoil+Calcfoil stall+Eppler ext transition
56 | 2000000 | 0.5 | XFOIL ncrit=9
57 | 3000000 | 0 | JavaFoil+Calcfoil stall+Eppler ext transition
58 | 3000000 | 0 | XFOIL ncrit=9
59 | 3000000 | 0.1 | JavaFoil+Calcfoil stall+Eppler ext transition
60 | 3000000 | 0.1 | XFOIL ncrit=9
61 | 3000000 | 0.25 | JavaFoil+Calcfoil stall+Eppler ext transition
62 | 3000000 | 0.25 | XFOIL ncrit=9
63 | 3000000 | 0.5 | JavaFoil+Calcfoil stall+Eppler ext transition
64 | 3000000 | 0.5 | XFOIL ncrit=9
65 | 4000000 | 0 | JavaFoil+Calcfoil stall+Eppler ext transition
66 | 4000000 | 0 | XFOIL ncrit=9
67 | 4000000 | 0.1 | JavaFoil+Calcfoil stall+Eppler ext transition
68 | 4000000 | 0.1 | XFOIL ncrit=9
69 | 4000000 | 0.25 | JavaFoil+Calcfoil stall+Eppler ext transition
70 | 4000000 | 0.25 | XFOIL ncrit=9
71 | 4000000 | 0.5 | JavaFoil+Calcfoil stall+Eppler ext transition
72 | 4000000 | 0.5 | XFOIL ncrit=9
73 | 5000000 | 0 | JavaFoil+Calcfoil stall+Eppler ext transition
74 | 5000000 | 0 | XFOIL ncrit=9
75 | 5000000 | 0.1 | JavaFoil+Calcfoil stall+Eppler ext transition
76 | 5000000 | 0.1 | XFOIL ncrit=9
77 | 5000000 | 0.25 | JavaFoil+Calcfoil stall+Eppler ext transition
78 | 5000000 | 0.25 | XFOIL ncrit=9
79 | 5000000 | 0.5 | JavaFoil+Calcfoil stall+Eppler ext transition
80 | 5000000 | 0.5 | XFOIL ncrit=9
81 | 6000000 | 0 | JavaFoil+Calcfoil stall+Eppler ext transition
82 | 6000000 | 0 | XFOIL ncrit=9
83 | 6000000 | 0.1 | JavaFoil+Calcfoil stall+Eppler ext transition
84 | 6000000 | 0.1 | XFOIL ncrit=9
85 | 6000000 | 0.25 | JavaFoil+Calcfoil stall+Eppler ext transition
86 | 6000000 | 0.25 | XFOIL ncrit=9
87 | 6000000 | 0.5 | JavaFoil+Calcfoil stall+Eppler ext transition
88 | 6000000 | 0.5 | XFOIL ncrit=9
89 | 7000000 | 0 | JavaFoil+Calcfoil stall+Eppler ext transition
90 | 7000000 | 0 | XFOIL ncrit=9
91 | 7000000 | 0.1 | JavaFoil+Calcfoil stall+Eppler ext transition
92 | 7000000 | 0.1 | XFOIL ncrit=9
93 | 7000000 | 0.25 | JavaFoil+Calcfoil stall+Eppler ext transition
94 | 7000000 | 0.25 | XFOIL ncrit=9
95 | 7000000 | 0.5 | JavaFoil+Calcfoil stall+Eppler ext transition
96 | 7000000 | 0.5 | XFOIL ncrit=9
97 | 8000000 | 0 | JavaFoil+Calcfoil stall+Eppler ext transition
98 | 8000000 | 0 | XFOIL ncrit=9
99 | 8000000 | 0.1 | JavaFoil+Calcfoil stall+Eppler ext transition
100 | 8000000 | 0.1 | XFOIL ncrit=9
101 | 8000000 | 0.25 | JavaFoil+Calcfoil stall+Eppler ext transition
102 | 8000000 | 0.25 | XFOIL ncrit=9
103 | 8000000 | 0.5 | JavaFoil+Calcfoil stall+Eppler ext transition
104 | 8000000 | 0.5 | XFOIL ncrit=9
105 | 10000000 | 0 | JavaFoil+Calcfoil stall+Eppler ext transition
106 | 10000000 | 0 | XFOIL ncrit=9
107 | 10000000 | 0.1 | JavaFoil+Calcfoil stall+Eppler ext transition
108 | 10000000 | 0.1 | XFOIL ncrit=9
109 | 10000000 | 0.25 | JavaFoil+Calcfoil stall+Eppler ext transition
110 | 10000000 | 0.25 | XFOIL ncrit=9
111 | 10000000 | 0.5 | JavaFoil+Calcfoil stall+Eppler ext transition
112 | 10000000 | 0.5 | XFOIL ncrit=9
113 | 12000000 | 0 | JavaFoil+Calcfoil stall+Eppler ext transition
114 | 12000000 | 0 | XFOIL ncrit=9
115 | 12000000 | 0.1 | JavaFoil+Calcfoil stall+Eppler ext transition
116 | 12000000 | 0.1 | XFOIL ncrit=9
117 | 12000000 | 0.25 | JavaFoil+Calcfoil stall+Eppler ext transition
118 | 12000000 | 0.25 | XFOIL ncrit=9
119 | 12000000 | 0.5 | JavaFoil+Calcfoil stall+Eppler ext transition
120 | 12000000 | 0.5 | XFOIL ncrit=9
121 | 14000000 | 0 | JavaFoil+Calcfoil stall+Eppler ext transition
122 | 14000000 | 0 | XFOIL ncrit=9
123 | 14000000 | 0.1 | JavaFoil+Calcfoil stall+Eppler ext transition
124 | 14000000 | 0.1 | XFOIL ncrit=9
125 | 14000000 | 0.25 | JavaFoil+Calcfoil stall+Eppler ext transition
126 | 14000000 | 0.25 | XFOIL ncrit=9
127 | 14000000 | 0.5 | JavaFoil+Calcfoil stall+Eppler ext transition
128 | 14000000 | 0.5 | XFOIL ncrit=9
129 | 16000000 | 0 | JavaFoil+Calcfoil stall+Eppler ext transition
130 | 16000000 | 0 | XFOIL ncrit=9
131 | 16000000 | 0.1 | JavaFoil+Calcfoil stall+Eppler ext transition
132 | 16000000 | 0.1 | XFOIL ncrit=9
133 | 16000000 | 0.25 | JavaFoil+Calcfoil stall+Eppler ext transition
134 | 16000000 | 0.25 | XFOIL ncrit=9
135 | 16000000 | 0.5 | JavaFoil+Calcfoil stall+Eppler ext transition
136 | 16000000 | 0.5 | XFOIL ncrit=9
137 | 18000000 | 0 | JavaFoil+Calcfoil stall+Eppler ext transition
138 | 18000000 | 0 | XFOIL ncrit=9
139 | 18000000 | 0.1 | JavaFoil+Calcfoil stall+Eppler ext transition
140 | 18000000 | 0.1 | XFOIL ncrit=9
141 | 18000000 | 0.25 | JavaFoil+Calcfoil stall+Eppler ext transition
142 | 18000000 | 0.25 | XFOIL ncrit=9
143 | 18000000 | 0.5 | JavaFoil+Calcfoil stall+Eppler ext transition
144 | 18000000 | 0.5 | XFOIL ncrit=9
145 | 20000000 | 0 | JavaFoil+Calcfoil stall+Eppler ext transition
146 | 20000000 | 0 | XFOIL ncrit=9
147 | 20000000 | 0.1 | JavaFoil+Calcfoil stall+Eppler ext transition
148 | 20000000 | 0.1 | XFOIL ncrit=9
149 | 20000000 | 0.25 | JavaFoil+Calcfoil stall+Eppler ext transition
150 | 20000000 | 0.25 | XFOIL ncrit=9
151 | 20000000 | 0.5 | JavaFoil+Calcfoil stall+Eppler ext transition
152 | 20000000 | 0.5 | XFOIL ncrit=9

## 1. Re 50k Mach 0.00 (1)
BIGFOIL.COM POLAR EXPORT
NACA3421
NACA3421 |  |  |  | Cl Max: | 1.906 | at alpha= | 17.5 | deg
JavaFoil+Calcfoil stall+Eppler ext transition |  |  |  | L/D Max: | 36.179 | at alpha= | 6.5 | deg
Re: | 50000 |  |  | Cd Min: | 0.02235 | at alpha= | -2 | deg
Mach: | 0 |  |  | Cl=0 at alpha= | -3.6855 | deg
|  |  |  | @ Cl=0.1, Cd= | 0.022484
|  |  |  | @ Cl=0.4, Cd= | 0.022541
|  |  |  | @ Cl=0.6, Cd= | 0.02355
alpha (deg) | Cl | Cd | Cm | Cl/Cd
-20 | -1.308 | 0.21618 | -0.031 | -6.052
-19.5 | -1.292 | 0.20578 | -0.032 | -6.277
-19 | -1.273 | 0.1958 | -0.032 | -6.502
-18.5 | -1.252 | 0.18621 | -0.033 | -6.723
-18 | -1.229 | 0.17697 | -0.033 | -6.944
-17.5 | -1.204 | 0.16805 | -0.034 | -7.165
-17 | -1.177 | 0.1593 | -0.035 | -7.391
-16.5 | -1.149 | 0.15108 | -0.035 | -7.607
-16 | -1.12 | 0.14296 | -0.036 | -7.832
-15.5 | -1.088 | 0.13514 | -0.037 | -8.051
-15 | -1.055 | 0.12784 | -0.038 | -8.251
-14.5 | -1.02 | 0.12066 | -0.039 | -8.453
-14 | -0.984 | 0.11369 | -0.04 | -8.652
-13.5 | -0.946 | 0.10699 | -0.041 | -8.843
-13 | -0.907 | 0.10062 | -0.042 | -9.019
-12.5 | -0.868 | 0.09441 | -0.043 | -9.189
-12 | -0.827 | 0.08835 | -0.045 | -9.357
-11.5 | -0.785 | 0.08236 | -0.046 | -9.531
-11 | -0.743 | 0.07653 | -0.048 | -9.704
-10.5 | -0.699 | 0.07093 | -0.049 | -9.859
-10 | -0.655 | 0.06536 | -0.051 | -10.027
-9.5 | -0.611 | 0.05989 | -0.053 | -10.199
-9 | -0.565 | 0.0546 | -0.055 | -10.356
-8.5 | -0.519 | 0.04951 | -0.057 | -10.49
-8 | -0.473 | 0.04453 | -0.06 | -10.615
-7.5 | -0.427 | 0.03877 | -0.063 | -11.026
-7 | -0.38 | 0.03404 | -0.066 | -11.155
-6.5 | -0.329 | 0.03034 | -0.068 | -10.854
-6 | -0.276 | 0.02761 | -0.071 | -9.999
-5.5 | -0.22 | 0.02571 | -0.073 | -8.556
-5 | -0.162 | 0.02446 | -0.074 | -6.602
-4.5 | -0.101 | 0.02365 | -0.075 | -4.275
-4 | -0.039 | 0.0231 | -0.077 | -1.704
-3.5 | 0.023 | 0.02274 | -0.077 | 1.022
-3 | 0.086 | 0.02251 | -0.078 | 3.84
-2.5 | 0.15 | 0.02239 | -0.079 | 6.701
-2 | 0.214 | 0.02235 | -0.08 | 9.57
-1.5 | 0.278 | 0.02237 | -0.08 | 12.409
-1 | 0.341 | 0.02244 | -0.081 | 15.213
-0.5 | 0.405 | 0.02255 | -0.081 | 17.967
0 | 0.462 | 0.02295 | -0.082 | 20.123
0.5 | 0.523 | 0.02319 | -0.082 | 22.55
1 | 0.583 | 0.02342 | -0.082 | 24.894
1.5 | 0.643 | 0.02388 | -0.083 | 26.928
2 | 0.703 | 0.02442 | -0.083 | 28.77
2.5 | 0.761 | 0.02503 | -0.083 | 30.418
3 | 0.82 | 0.02573 | -0.084 | 31.869
3.5 | 0.878 | 0.02651 | -0.084 | 33.108
4 | 0.935 | 0.02739 | -0.084 | 34.134
4.5 | 0.991 | 0.02836 | -0.084 | 34.956
5 | 1.047 | 0.02945 | -0.084 | 35.558
5.5 | 1.102 | 0.03064 | -0.085 | 35.963
6 | 1.156 | 0.03197 | -0.085 | 36.163
6.5 | 1.21 | 0.03343 | -0.085 | 36.179
7 | 1.262 | 0.03504 | -0.085 | 36.009
7.5 | 1.313 | 0.03681 | -0.085 | 35.672
8 | 1.363 | 0.03876 | -0.085 | 35.17
8.5 | 1.412 | 0.0409 | -0.085 | 34.526
9 | 1.459 | 0.04325 | -0.085 | 33.744
9.5 | 1.505 | 0.04584 | -0.085 | 32.838
10 | 1.549 | 0.0487 | -0.085 | 31.815
10.5 | 1.591 | 0.05184 | -0.085 | 30.7
11 | 1.632 | 0.0553 | -0.085 | 29.505
11.5 | 1.669 | 0.0591 | -0.085 | 28.243
12 | 1.704 | 0.06329 | -0.085 | 26.93
12.5 | 1.737 | 0.06788 | -0.084 | 25.591
13 | 1.767 | 0.0729 | -0.084 | 24.241
13.5 | 1.795 | 0.07839 | -0.083 | 22.894
14 | 1.82 | 0.08442 | -0.083 | 21.558
14.5 | 1.843 | 0.09099 | -0.082 | 20.25
15 | 1.863 | 0.09795 | -0.082 | 19.021
15.5 | 1.88 | 0.10588 | -0.081 | 17.753
16 | 1.892 | 0.11514 | -0.08 | 16.43
16.5 | 1.9 | 0.12552 | -0.078 | 15.133
17 | 1.905 | 0.13692 | -0.076 | 13.911
17.5 | 1.906 | 0.14939 | -0.074 | 12.756
18 | 1.905 | 0.16228 | -0.072 | 11.741
18.5 | 1.904 | 0.17565 | -0.07 | 10.841
19 | 1.904 | 0.1884 | -0.068 | 10.108
19.5 | 1.904 | 0.20135 | -0.066 | 9.454
20 | 1.904 | 0.21364 | -0.064 | 8.91

## 2. Re 50k Mach 0.00 (2)
BIGFOIL.COM POLAR EXPORT
NACA3421
NACA3421 |  |  |  | Cl Max: | 0.1945 | at alpha= | 2 | deg
XFOIL ncrit=9 |  |  |  | L/D Max: | 2.9717 | at alpha= | 2 | deg
Re: | 50000 |  |  | Cd Min: | 0.13691 | at alpha= | -11 | deg
Mach: | 0 |  |  | Cl=0 at alpha= | 1.4139 | deg
|  |  |  | @ Cl=0.1, Cd= | 0.063463
|  |  |  | @ Cl=0.4, Cd= | 0.08802
|  |  |  | @ Cl=0.6, Cd= | 0.08802
alpha (deg) | Cl | Cd | Cm | Cl/Cd
-11 | -0.2535 | 0.13691 | -0.0238 | -1.8516
-10 | -0.2626 | 0.13048 | -0.0167 | -2.0126
-9.5 | -0.2809 | 0.12745 | -0.0128 | -2.204
-8 | -0.5924 | 0.09006 | -0.0157 | -6.5778
-7.5 | -0.7017 | 0.07851 | -0.0089 | -8.9377
-7 | -0.8066 | 0.06553 | -0.0011 | -12.3089
-6.5 | -0.8292 | 0.05932 | 0.0045 | -13.9784
-6 | -0.8298 | 0.05555 | 0.0093 | -14.9379
-5.5 | -0.822 | 0.05241 | 0.0135 | -15.684
-5 | -0.7853 | 0.05015 | 0.0127 | -15.659
-4.5 | -0.7167 | 0.04961 | 0.0077 | -14.4467
-4 | -0.6605 | 0.04906 | 0.0054 | -13.4631
-3.5 | -0.6112 | 0.04858 | 0.0046 | -12.5813
-3 | -0.5708 | 0.04809 | 0.0053 | -11.8694
-2.5 | -0.5252 | 0.04818 | 0.0057 | -10.9008
-2 | -0.4784 | 0.04856 | 0.0061 | -9.8517
-1.5 | -0.4466 | 0.04874 | 0.0086 | -9.1629
-1 | -0.4179 | 0.04919 | 0.0115 | -8.4956
-0.5 | -0.3772 | 0.05003 | 0.013 | -7.5395
0 | -0.3237 | 0.05126 | 0.0132 | -6.3149
0.5 | -0.3031 | 0.0521 | 0.0174 | -5.8177
1 | -0.1989 | 0.05526 | 0.0091 | -3.5993
1.5 | 0.0414 | 0.06223 | -0.0238 | 0.66527
2 | 0.1945 | 0.06545 | -0.0468 | 2.9717
2.5 | 0.1778 | 0.06514 | -0.0404 | 2.7295
3 | 0.1229 | 0.06711 | -0.0301 | 1.8313
3.5 | 0.113 | 0.06995 | -0.0254 | 1.6154
4 | 0.1184 | 0.07426 | -0.0234 | 1.5944
5.5 | 0.1355 | 0.08802 | -0.0187 | 1.5394

## 3. Re 50k Mach 0.10 (1)
BIGFOIL.COM POLAR EXPORT
NACA3421
NACA3421 |  |  |  | Cl Max: | 1.893 | at alpha= | 17 | deg
JavaFoil+Calcfoil stall+Eppler ext transition |  |  |  | L/D Max: | 35.962 | at alpha= | 6 | deg
Re: | 50000 |  |  | Cd Min: | 0.02244 | at alpha= | -2 | deg
Mach: | 0.1 |  |  | Cl=0 at alpha= | -3.6825 | deg
|  |  |  | @ Cl=0.1, Cd= | 0.022586
|  |  |  | @ Cl=0.4, Cd= | 0.022619
|  |  |  | @ Cl=0.6, Cd= | 0.02365
alpha (deg) | Cl | Cd | Cm | Cl/Cd
-20 | -1.298 | 0.22015 | -0.031 | -5.894
-19.5 | -1.282 | 0.20915 | -0.032 | -6.132
-19 | -1.266 | 0.19879 | -0.032 | -6.366
-18.5 | -1.246 | 0.1891 | -0.033 | -6.587
-18 | -1.224 | 0.17931 | -0.033 | -6.826
-17.5 | -1.2 | 0.17034 | -0.034 | -7.048
-17 | -1.175 | 0.16142 | -0.035 | -7.278
-16.5 | -1.148 | 0.15295 | -0.035 | -7.503
-16 | -1.119 | 0.14472 | -0.036 | -7.73
-15.5 | -1.088 | 0.13678 | -0.037 | -7.953
-15 | -1.055 | 0.12923 | -0.038 | -8.165
-14.5 | -1.021 | 0.12194 | -0.039 | -8.371
-14 | -0.985 | 0.11482 | -0.04 | -8.578
-13.5 | -0.948 | 0.1081 | -0.041 | -8.767
-13 | -0.909 | 0.10163 | -0.042 | -8.945
-12.5 | -0.87 | 0.0953 | -0.043 | -9.124
-12 | -0.829 | 0.08915 | -0.045 | -9.297
-11.5 | -0.787 | 0.0832 | -0.046 | -9.46
-11 | -0.731 | 0.0963 | -0.041 | -7.591
-10.5 | -0.701 | 0.07162 | -0.049 | -9.792
-10 | -0.657 | 0.06605 | -0.051 | -9.951
-9.5 | -0.612 | 0.06067 | -0.053 | -10.093
-9 | -0.567 | 0.05529 | -0.055 | -10.257
-8.5 | -0.521 | 0.05019 | -0.057 | -10.377
-8 | -0.474 | 0.04529 | -0.06 | -10.459
-7.5 | -0.428 | 0.03953 | -0.063 | -10.831
-7 | -0.381 | 0.03462 | -0.066 | -10.992
-6.5 | -0.33 | 0.03082 | -0.068 | -10.707
-6 | -0.277 | 0.02799 | -0.071 | -9.884
-5.5 | -0.221 | 0.02598 | -0.073 | -8.493
-5 | -0.162 | 0.02465 | -0.074 | -6.576
-4.5 | -0.101 | 0.02379 | -0.076 | -4.265
-4 | -0.04 | 0.02322 | -0.077 | -1.702
-3.5 | 0.023 | 0.02285 | -0.078 | 1.022
-3 | 0.087 | 0.02261 | -0.079 | 3.841
-2.5 | 0.151 | 0.02249 | -0.079 | 6.703
-2 | 0.215 | 0.02244 | -0.08 | 9.576
-1.5 | 0.279 | 0.02246 | -0.081 | 12.419
-1 | 0.343 | 0.02253 | -0.081 | 15.224
-0.5 | 0.407 | 0.02263 | -0.082 | 17.987
0 | 0.464 | 0.02306 | -0.082 | 20.124
0.5 | 0.525 | 0.0233 | -0.083 | 22.537
1 | 0.586 | 0.02354 | -0.083 | 24.875
1.5 | 0.646 | 0.02401 | -0.083 | 26.897
2 | 0.706 | 0.02456 | -0.083 | 28.731
2.5 | 0.765 | 0.02519 | -0.084 | 30.362
3 | 0.823 | 0.02589 | -0.084 | 31.798
3.5 | 0.881 | 0.02669 | -0.084 | 33.017
4 | 0.939 | 0.02759 | -0.084 | 34.026
4.5 | 0.995 | 0.02859 | -0.085 | 34.816
5 | 1.051 | 0.02969 | -0.085 | 35.405
5.5 | 1.106 | 0.03092 | -0.085 | 35.781
6 | 1.161 | 0.03228 | -0.085 | 35.962
6.5 | 1.214 | 0.03378 | -0.085 | 35.943
7 | 1.267 | 0.03542 | -0.085 | 35.753
7.5 | 1.318 | 0.03724 | -0.085 | 35.385
8 | 1.368 | 0.03924 | -0.085 | 34.862
8.5 | 1.417 | 0.04145 | -0.086 | 34.185
9 | 1.464 | 0.04385 | -0.086 | 33.393
9.5 | 1.51 | 0.04651 | -0.086 | 32.462
10 | 1.554 | 0.04945 | -0.086 | 31.419
10.5 | 1.596 | 0.0527 | -0.086 | 30.279
11 | 1.635 | 0.05626 | -0.085 | 29.069
11.5 | 1.672 | 0.06018 | -0.085 | 27.791
12 | 1.707 | 0.0645 | -0.085 | 26.467
12.5 | 1.739 | 0.06924 | -0.085 | 25.12
13 | 1.769 | 0.07443 | -0.084 | 23.762
13.5 | 1.795 | 0.08011 | -0.084 | 22.413
14 | 1.82 | 0.08632 | -0.083 | 21.082
14.5 | 1.842 | 0.09313 | -0.082 | 19.774
15 | 1.861 | 0.10037 | -0.082 | 18.538
15.5 | 1.875 | 0.10886 | -0.081 | 17.223
16 | 1.885 | 0.11863 | -0.079 | 15.888
16.5 | 1.89 | 0.12969 | -0.078 | 14.576
17 | 1.893 | 0.14169 | -0.076 | 13.36
17.5 | 1.892 | 0.15461 | -0.073 | 12.237
18 | 1.891 | 0.16773 | -0.071 | 11.272
18.5 | 1.89 | 0.18066 | -0.069 | 10.46
19 | 1.888 | 0.19389 | -0.067 | 9.735
19.5 | 1.887 | 0.20642 | -0.065 | 9.14
20 | 1.884 | 0.21908 | -0.063 | 8.601

## 4. Re 50k Mach 0.10 (2)
BIGFOIL.COM POLAR EXPORT
NACA3421
NACA3421 |  |  |  | Cl Max: | 0.6802 | at alpha= | 20 | deg
XFOIL ncrit=9 |  |  |  | L/D Max: | 3.0696 | at alpha= | 2 | deg
Re: | 50000 |  |  | Cd Min: | 0.22908 | at alpha= | 20 | deg
Mach: | 0.1 |  |  | Cl=0 at alpha= | 1.4673 | deg
|  |  |  | @ Cl=0.1, Cd= | 0.063833
|  |  |  | @ Cl=0.4, Cd= | 0.14324
|  |  |  | @ Cl=0.6, Cd= | 0.20518
alpha (deg) | Cl | Cd | Cm | Cl/Cd
-11.5 | -0.2544 | 0.14224 | -0.0266 | -1.7885
-11 | -0.2533 | 0.13763 | -0.0239 | -1.8404
-10.5 | -0.3083 | 0.13925 | -0.019 | -2.214
-10 | -0.2608 | 0.13109 | -0.0168 | -1.9895
-9.5 | -0.2829 | 0.12834 | -0.0127 | -2.2043
-8 | -0.5912 | 0.0912 | -0.0161 | -6.4825
-7.5 | -0.6788 | 0.08136 | -0.01 | -8.3432
-7 | -0.7873 | 0.06847 | -0.0025 | -11.4985
-6.5 | -0.8323 | 0.06008 | 0.0039 | -13.8532
-6 | -0.8238 | 0.0574 | 0.0083 | -14.3519
-5.5 | -0.8248 | 0.05317 | 0.0129 | -15.5125
-5 | -0.7785 | 0.05107 | 0.0105 | -15.2438
-4.5 | -0.7162 | 0.0502 | 0.0066 | -14.2669
-4 | -0.6564 | 0.04975 | 0.0039 | -13.194
-3.5 | -0.615 | 0.04899 | 0.0044 | -12.5536
-3 | -0.5728 | 0.04857 | 0.005 | -11.7933
-2.5 | -0.5314 | 0.04841 | 0.0058 | -10.9771
-2 | -0.4847 | 0.04879 | 0.0064 | -9.9344
-1.5 | -0.4345 | 0.04939 | 0.0063 | -8.7973
-1 | -0.4171 | 0.04955 | 0.0109 | -8.4178
-0.5 | -0.3801 | 0.05031 | 0.0129 | -7.5552
0 | -0.331 | 0.05142 | 0.0135 | -6.4372
0.5 | -0.3035 | 0.05237 | 0.017 | -5.7953
1 | -0.2201 | 0.055 | 0.012 | -4.0018
1.5 | 0.0154 | 0.06207 | -0.0197 | 0.24811
2 | 0.2025 | 0.06597 | -0.0476 | 3.0696
2.5 | 0.1666 | 0.06571 | -0.0393 | 2.5354
3 | 0.1187 | 0.06749 | -0.0298 | 1.7588
3.5 | 0.1124 | 0.07024 | -0.0254 | 1.6002
4 | 0.1148 | 0.07465 | -0.0232 | 1.5378
5.5 | 0.1324 | 0.08838 | -0.0184 | 1.4981
6.5 | 0.1779 | 0.09482 | -0.016 | 1.8762
8 | 0.2346 | 0.10553 | -0.0125 | 2.2231
8.5 | 0.2535 | 0.10957 | -0.0117 | 2.3136
9 | 0.2722 | 0.11385 | -0.0112 | 2.3909
9.5 | 0.292 | 0.11836 | -0.0109 | 2.467
10 | 0.3138 | 0.12323 | -0.0109 | 2.5465
10.5 | 0.3452 | 0.12917 | -0.0116 | 2.6724
11 | 0.388 | 0.1363 | -0.0129 | 2.8467
12 | 0.3992 | 0.14284 | -0.0118 | 2.7947
12.5 | 0.4082 | 0.1473 | -0.0121 | 2.7712
13 | 0.4263 | 0.1527 | -0.0128 | 2.7917
13.5 | 0.4687 | 0.16103 | -0.0142 | 2.9106
14.5 | 0.4801 | 0.16776 | -0.0155 | 2.8618
15 | 0.4944 | 0.173 | -0.0169 | 2.8578
15.5 | 0.5375 | 0.18239 | -0.0181 | 2.947
16.5 | 0.5445 | 0.1882 | -0.0213 | 2.8932
17 | 0.5732 | 0.19584 | -0.0228 | 2.9269
17.5 | 0.5912 | 0.20037 | -0.0244 | 2.9505
18 | 0.5943 | 0.20361 | -0.0269 | 2.9188
18.5 | 0.6258 | 0.2123 | -0.0284 | 2.9477
19 | 0.6342 | 0.21481 | -0.0307 | 2.9524
19.5 | 0.6427 | 0.21913 | -0.0336 | 2.933
20 | 0.6802 | 0.22908 | -0.0347 | 2.9693

## 5. Re 50k Mach 0.25 (1)
BIGFOIL.COM POLAR EXPORT
NACA3421
NACA3421 |  |  |  | Cl Max: | 1.828 | at alpha= | 15 | deg
JavaFoil+Calcfoil stall+Eppler ext transition |  |  |  | L/D Max: | 34.78 | at alpha= | 6 | deg
Re: | 50000 |  |  | Cd Min: | 0.02295 | at alpha= | -2 | deg
Mach: | 0.25 |  |  | Cl=0 at alpha= | -3.6875 | deg
|  |  |  | @ Cl=0.1, Cd= | 0.023143
|  |  |  | @ Cl=0.4, Cd= | 0.0231
|  |  |  | @ Cl=0.6, Cd= | 0.02421
alpha (deg) | Cl | Cd | Cm | Cl/Cd
-20 | -1.201 | 0.24742 | -0.031 | -4.856
-19.5 | -1.201 | 0.23359 | -0.031 | -5.143
-19 | -1.197 | 0.22066 | -0.032 | -5.426
-18.5 | -1.189 | 0.2085 | -0.032 | -5.704
-18 | -1.178 | 0.1967 | -0.033 | -5.989
-17.5 | -1.164 | 0.18577 | -0.034 | -6.266
-17 | -1.147 | 0.175 | -0.035 | -6.555
-16.5 | -1.127 | 0.16508 | -0.035 | -6.828
-16 | -1.105 | 0.15583 | -0.036 | -7.088
-15.5 | -1.079 | 0.14668 | -0.037 | -7.359
-15 | -1.052 | 0.13783 | -0.038 | -7.63
-14.5 | -1.021 | 0.12977 | -0.039 | -7.866
-14 | -0.988 | 0.12194 | -0.04 | -8.103
-13.5 | -0.953 | 0.11447 | -0.041 | -8.328
-13 | -0.917 | 0.10741 | -0.042 | -8.535
-12.5 | -0.879 | 0.10065 | -0.043 | -8.729
-12 | -0.839 | 0.09418 | -0.044 | -8.904
-11.5 | -0.797 | 0.0879 | -0.046 | -9.07
-11 | -0.755 | 0.08179 | -0.047 | -9.23
-10.5 | -0.711 | 0.07595 | -0.049 | -9.367
-10 | -0.667 | 0.07018 | -0.051 | -9.504
-9.5 | -0.622 | 0.06465 | -0.053 | -9.614
-9 | -0.575 | 0.05921 | -0.055 | -9.718
-8.5 | -0.528 | 0.05401 | -0.057 | -9.781
-8 | -0.48 | 0.04892 | -0.06 | -9.817
-7.5 | -0.431 | 0.04408 | -0.062 | -9.784
-7 | -0.384 | 0.03841 | -0.065 | -9.99
-6.5 | -0.333 | 0.03381 | -0.068 | -9.858
-6 | -0.28 | 0.03024 | -0.071 | -9.26
-5.5 | -0.224 | 0.02761 | -0.074 | -8.106
-5 | -0.165 | 0.02584 | -0.075 | -6.38
-4.5 | -0.104 | 0.02467 | -0.077 | -4.196
-4 | -0.04 | 0.02393 | -0.078 | -1.688
-3.5 | 0.024 | 0.02346 | -0.08 | 1.019
-3 | 0.089 | 0.02317 | -0.081 | 3.841
-2.5 | 0.155 | 0.02301 | -0.081 | 6.717
-2 | 0.22 | 0.02295 | -0.082 | 9.605
-1.5 | 0.286 | 0.02296 | -0.083 | 12.468
-1 | 0.352 | 0.02302 | -0.083 | 15.289
-0.5 | 0.418 | 0.02313 | -0.084 | 18.06
0 | 0.475 | 0.02363 | -0.084 | 20.12
0.5 | 0.538 | 0.02394 | -0.085 | 22.474
1 | 0.6 | 0.02421 | -0.085 | 24.772
1.5 | 0.661 | 0.02473 | -0.085 | 26.741
2 | 0.722 | 0.02535 | -0.085 | 28.496
2.5 | 0.783 | 0.02605 | -0.086 | 30.038
3 | 0.842 | 0.02686 | -0.086 | 31.364
3.5 | 0.901 | 0.02775 | -0.086 | 32.479
4 | 0.96 | 0.02876 | -0.086 | 33.371
4.5 | 1.017 | 0.02988 | -0.086 | 34.041
5 | 1.074 | 0.03114 | -0.087 | 34.494
5.5 | 1.13 | 0.03253 | -0.087 | 34.737
6 | 1.185 | 0.03407 | -0.087 | 34.78
6.5 | 1.239 | 0.03577 | -0.087 | 34.637
7 | 1.292 | 0.03766 | -0.087 | 34.298
7.5 | 1.343 | 0.03973 | -0.087 | 33.808
8 | 1.393 | 0.04203 | -0.087 | 33.149
8.5 | 1.442 | 0.04458 | -0.087 | 32.343
9 | 1.489 | 0.04738 | -0.087 | 31.418
9.5 | 1.533 | 0.05049 | -0.087 | 30.368
10 | 1.576 | 0.05393 | -0.087 | 29.221
10.5 | 1.616 | 0.05775 | -0.087 | 27.98
11 | 1.653 | 0.06197 | -0.087 | 26.675
11.5 | 1.687 | 0.06665 | -0.086 | 25.313
12 | 1.718 | 0.07182 | -0.086 | 23.925
12.5 | 1.746 | 0.07752 | -0.085 | 22.529
13 | 1.771 | 0.08381 | -0.085 | 21.127
13.5 | 1.792 | 0.09075 | -0.084 | 19.745
14 | 1.81 | 0.09822 | -0.083 | 18.432
14.5 | 1.823 | 0.10708 | -0.082 | 17.022
15 | 1.828 | 0.11728 | -0.081 | 15.59
15.5 | 1.828 | 0.12917 | -0.079 | 14.155
16 | 1.825 | 0.1422 | -0.076 | 12.832
16.5 | 1.817 | 0.15633 | -0.073 | 11.624
17 | 1.809 | 0.17061 | -0.07 | 10.602
17.5 | 1.8 | 0.18435 | -0.068 | 9.761
18 | 1.79 | 0.19785 | -0.065 | 9.047
18.5 | 1.779 | 0.21131 | -0.063 | 8.42
19 | 1.767 | 0.22499 | -0.061 | 7.852
19.5 | 1.752 | 0.23912 | -0.06 | 7.325
20 | 1.734 | 0.25371 | -0.058 | 6.834

## 6. Re 50k Mach 0.25 (2)
BIGFOIL.COM POLAR EXPORT
NACA3421
NACA3421 |  |  |  | Cl Max: | 0.6927 | at alpha= | 20 | deg
XFOIL ncrit=9 |  |  |  | L/D Max: | 2.936 | at alpha= | 20 | deg
Re: | 50000 |  |  | Cd Min: | 0.23593 | at alpha= | 20 | deg
Mach: | 0.25 |  |  | Cl=0 at alpha= | 1.693 | deg
|  |  |  | @ Cl=0.1, Cd= | 0.065469
|  |  |  | @ Cl=0.4, Cd= | 0.14642
|  |  |  | @ Cl=0.6, Cd= | 0.20548
alpha (deg) | Cl | Cd | Cm | Cl/Cd
-10.5 | -0.2733 | 0.14057 | -0.0199 | -1.9442
-10 | -0.2562 | 0.13475 | -0.0169 | -1.9013
-9.5 | -0.3027 | 0.1345 | -0.012 | -2.2506
-9 | -0.2827 | 0.1298 | -0.0087 | -2.178
-7 | -0.6818 | 0.08305 | -0.0081 | -8.2095
-6.5 | -0.7803 | 0.07124 | -0.0014 | -10.9531
-6 | -0.775 | 0.06841 | 0.0034 | -11.3288
-5.5 | -0.7985 | 0.05907 | 0.0038 | -13.5179
-5 | -0.7424 | 0.05676 | 0.0002 | -13.0796
-4.5 | -0.6984 | 0.05477 | -0.0006 | -12.7515
-4 | -0.6536 | 0.0531 | -0.0011 | -12.3089
-3.5 | -0.6121 | 0.05186 | -0.0007 | -11.8029
-3 | -0.5676 | 0.05118 | -0.0001 | -11.0903
-2.5 | -0.532 | 0.0508 | 0.0022 | -10.4724
-2 | -0.4993 | 0.05069 | 0.0048 | -9.8501
-1.5 | -0.4659 | 0.05072 | 0.0072 | -9.1857
-1 | -0.4206 | 0.0514 | 0.0084 | -8.1829
-0.5 | -0.3663 | 0.05234 | 0.0085 | -6.9985
0 | -0.3561 | 0.05274 | 0.0139 | -6.752
0.5 | -0.3126 | 0.05391 | 0.0156 | -5.7986
1 | -0.2481 | 0.0557 | 0.015 | -4.4542
1.5 | -0.1101 | 0.06057 | -0.0004 | -1.8177
2 | 0.1751 | 0.06722 | -0.0399 | 2.6049
2.5 | 0.1532 | 0.06885 | -0.0388 | 2.2251
3 | 0.1513 | 0.06931 | -0.0333 | 2.1829
3.5 | 0.1171 | 0.07181 | -0.0259 | 1.6307
4 | 0.1136 | 0.07532 | -0.0224 | 1.5082
6 | 0.1232 | 0.09158 | -0.014 | 1.3453
6.5 | 0.1553 | 0.09599 | -0.014 | 1.6179
7 | 0.1899 | 0.10076 | -0.0142 | 1.8847
7.5 | 0.222 | 0.10548 | -0.0142 | 2.1047
8 | 0.2537 | 0.11031 | -0.0141 | 2.2999
9.5 | 0.2931 | 0.12087 | -0.0106 | 2.4249
10 | 0.3079 | 0.12521 | -0.0102 | 2.4591
10.5 | 0.326 | 0.12996 | -0.0102 | 2.5085
11 | 0.3495 | 0.13541 | -0.0106 | 2.5811
11.5 | 0.388 | 0.14251 | -0.0117 | 2.7226
12.5 | 0.4123 | 0.15042 | -0.0119 | 2.741
13 | 0.4224 | 0.15495 | -0.0126 | 2.726
13.5 | 0.4446 | 0.16097 | -0.0136 | 2.762
14 | 0.4905 | 0.17024 | -0.0151 | 2.8812
15 | 0.4945 | 0.17577 | -0.0171 | 2.8133
15.5 | 0.5208 | 0.18279 | -0.0186 | 2.8492
16 | 0.5513 | 0.18972 | -0.0199 | 2.9059
16.5 | 0.5495 | 0.19173 | -0.0219 | 2.866
17 | 0.568 | 0.19778 | -0.0239 | 2.8719
17.5 | 0.6037 | 0.20637 | -0.0251 | 2.9253
18 | 0.6012 | 0.20759 | -0.0279 | 2.8961
18.5 | 0.6237 | 0.21465 | -0.03 | 2.9057
19 | 0.6446 | 0.21996 | -0.0319 | 2.9305
19.5 | 0.6505 | 0.22342 | -0.0352 | 2.9116
20 | 0.6927 | 0.23593 | -0.0362 | 2.936

## 7. Re 50k Mach 0.50 (1)
BIGFOIL.COM POLAR EXPORT
NACA3421
NACA3421 |  |  |  | Cl Max: | 1.61 | at alpha= | 10.5 | deg
JavaFoil+Calcfoil stall+Eppler ext transition |  |  |  | L/D Max: | 30.011 | at alpha= | 4.5 | deg
Re: | 50000 |  |  | Cd Min: | 0.02534 | at alpha= | -1.5 | deg
Mach: | 0.5 |  |  | Cl=0 at alpha= | -3.6857 | deg
|  |  |  | @ Cl=0.1, Cd= | 0.02612
|  |  |  | @ Cl=0.4, Cd= | 0.025412
|  |  |  | @ Cl=0.6, Cd= | 0.02715
alpha (deg) | Cl | Cd | Cm | Cl/Cd
-20 | -0.943 | 0.51788 | -0.041 | -1.821
-19.5 | -0.915 | 0.51502 | -0.041 | -1.776
-19 | -0.887 | 0.50173 | -0.042 | -1.767
-18.5 | -0.857 | 0.4901 | -0.041 | -1.748
-18 | -0.829 | 0.48147 | -0.042 | -1.721
-17.5 | -0.799 | 0.44837 | -0.041 | -1.782
-17 | -0.77 | 0.45253 | -0.041 | -1.701
-16.5 | -0.741 | 0.42195 | -0.041 | -1.756
-16 | -0.711 | 0.41135 | -0.04 | -1.73
-15.5 | -0.683 | 0.39422 | -0.041 | -1.733
-15 | -0.654 | 0.35961 | -0.04 | -1.817
-14.5 | -0.624 | 0.34595 | -0.039 | -1.804
-14 | -0.595 | 0.32498 | -0.038 | -1.83
-13.5 | -0.566 | 0.29262 | -0.037 | -1.933
-13 | -0.536 | 0.24431 | -0.035 | -2.194
-12.5 | -0.757 | 0.15705 | -0.039 | -4.819
-12 | -0.786 | 0.13577 | -0.041 | -5.792
-11.5 | -0.781 | 0.12096 | -0.043 | -6.461
-11 | -0.761 | 0.10929 | -0.045 | -6.964
-10.5 | -0.731 | 0.09934 | -0.047 | -7.359
-10 | -0.694 | 0.09094 | -0.049 | -7.633
-9.5 | -0.652 | 0.08328 | -0.051 | -7.833
-9 | -0.607 | 0.07636 | -0.054 | -7.955
-8.5 | -0.56 | 0.06997 | -0.056 | -7.999
-8 | -0.51 | 0.06394 | -0.059 | -7.972
-7.5 | -0.458 | 0.05826 | -0.062 | -7.86
-7 | -0.404 | 0.05302 | -0.065 | -7.625
-6.5 | -0.349 | 0.04804 | -0.067 | -7.264
-6 | -0.292 | 0.04347 | -0.07 | -6.716
-5.5 | -0.234 | 0.03833 | -0.074 | -6.118
-5 | -0.174 | 0.03398 | -0.078 | -5.127
-4.5 | -0.11 | 0.03075 | -0.081 | -3.591
-4 | -0.044 | 0.02849 | -0.084 | -1.528
-3.5 | 0.026 | 0.02701 | -0.086 | 0.963
-3 | 0.097 | 0.02614 | -0.088 | 3.73
-2.5 | 0.17 | 0.02566 | -0.089 | 6.633
-2 | 0.244 | 0.02542 | -0.09 | 9.584
-1.5 | 0.317 | 0.02534 | -0.091 | 12.513
-1 | 0.39 | 0.02539 | -0.092 | 15.379
-0.5 | 0.464 | 0.02555 | -0.092 | 18.151
0 | 0.524 | 0.02651 | -0.093 | 19.777
0.5 | 0.593 | 0.02708 | -0.093 | 21.885
1 | 0.66 | 0.02775 | -0.093 | 23.789
1.5 | 0.727 | 0.02844 | -0.093 | 25.552
2 | 0.793 | 0.02943 | -0.093 | 26.934
2.5 | 0.858 | 0.03057 | -0.094 | 28.055
3 | 0.922 | 0.03188 | -0.094 | 28.912
3.5 | 0.985 | 0.03336 | -0.094 | 29.523
4 | 1.047 | 0.03503 | -0.094 | 29.89
4.5 | 1.108 | 0.03692 | -0.094 | 30.011
5 | 1.167 | 0.03904 | -0.094 | 29.901
5.5 | 1.225 | 0.04143 | -0.094 | 29.576
6 | 1.282 | 0.04414 | -0.094 | 29.037
6.5 | 1.336 | 0.04721 | -0.094 | 28.296
7 | 1.388 | 0.05066 | -0.094 | 27.389
7.5 | 1.436 | 0.05464 | -0.094 | 26.287
8 | 1.481 | 0.05916 | -0.094 | 25.037
8.5 | 1.522 | 0.06441 | -0.093 | 23.623
9 | 1.556 | 0.07045 | -0.093 | 22.091
9.5 | 1.584 | 0.07757 | -0.092 | 20.418
10 | 1.603 | 0.08592 | -0.091 | 18.652
10.5 | 1.61 | 0.09585 | -0.09 | 16.802
11 | 1.597 | 0.10911 | -0.088 | 14.637
11.5 | 1.55 | 0.12766 | -0.082 | 12.139
12 | 1.463 | 0.15109 | -0.071 | 9.684
12.5 | 1.327 | 0.17642 | -0.059 | 7.52
13 | 0.952 | 0.26417 | -0.051 | 3.604
13.5 | 0.982 | 0.32959 | -0.055 | 2.98
14 | 1.013 | 0.37175 | -0.059 | 2.724
14.5 | 1.042 | 0.39383 | -0.061 | 2.646
15 | 1.071 | 0.43643 | -0.063 | 2.455
15.5 | 1.101 | 0.45373 | -0.065 | 2.427

## 8. Re 50k Mach 0.50 (2)
BIGFOIL.COM POLAR EXPORT
NACA3421
NACA3421 |  |  |  | Cl Max: | 0.1291 | at alpha= | 3.5 | deg
XFOIL ncrit=9 |  |  |  | L/D Max: | 1.569 | at alpha= | 3.5 | deg
Re: | 50000 |  |  | Cd Min: | 0.2402 | at alpha= | -20 | deg
Mach: | 0.5 |  |  | Cl=0 at alpha= | 2.9341 | deg
|  |  |  | @ Cl=0.1, Cd= | 0.0864
|  |  |  | @ Cl=0.4, Cd= | 0.0864
|  |  |  | @ Cl=0.6, Cd= | 0.0864
alpha (deg) | Cl | Cd | Cm | Cl/Cd
-20 | -0.3945 | 0.2402 | -0.0314 | -1.6424
-19.5 | -0.3889 | 0.23915 | -0.0343 | -1.6262
-19 | -0.3637 | 0.22951 | -0.0356 | -1.5847
-18.5 | -0.3464 | 0.22425 | -0.0371 | -1.5447
-18 | -0.3384 | 0.22041 | -0.0391 | -1.5353
-17.5 | -0.3136 | 0.21269 | -0.0395 | -1.4744
-16.5 | -0.2858 | 0.20228 | -0.041 | -1.4129
-16 | -0.2916 | 0.20228 | -0.0419 | -1.4416
-15.5 | -0.2627 | 0.19253 | -0.0413 | -1.3645
-15 | -0.267 | 0.1915 | -0.0412 | -1.3943
-14.5 | -0.2456 | 0.18353 | -0.0402 | -1.3382
-14 | -0.251 | 0.18226 | -0.0391 | -1.3772
-13.5 | -0.2346 | 0.17517 | -0.0375 | -1.3393
-13 | -0.2433 | 0.17402 | -0.0353 | -1.3981
-12.5 | -0.2291 | 0.1674 | -0.033 | -1.3686
-12 | -0.2469 | 0.16718 | -0.03 | -1.4769
-11.5 | -0.23 | 0.16036 | -0.0271 | -1.4343
-11 | -0.2612 | 0.16136 | -0.0233 | -1.6187
-10.5 | -0.2384 | 0.1542 | -0.0203 | -1.546
-10 | -0.288 | 0.15669 | -0.0157 | -1.838
-9.5 | -0.2543 | 0.14883 | -0.0131 | -1.7087
-9 | -0.2849 | 0.14773 | -0.0092 | -1.9285
-8.5 | -0.2832 | 0.14459 | -0.0056 | -1.9586
-7.5 | -0.2523 | 0.13486 | -0.0112 | -1.8708
-7 | -0.311 | 0.12087 | -0.0253 | -2.573
-6.5 | -0.2936 | 0.11304 | -0.0319 | -2.5973
-6 | -0.3073 | 0.10569 | -0.0354 | -2.9076
-5.5 | -0.3025 | 0.09984 | -0.037 | -3.0298
-5 | -0.323 | 0.09384 | -0.0368 | -3.442
-4.5 | -0.4069 | 0.08544 | -0.0332 | -4.7624
-4 | -0.506 | 0.07647 | -0.0258 | -6.617
-3.5 | -0.5188 | 0.07266 | -0.0198 | -7.1401
-3 | -0.5515 | 0.06682 | -0.014 | -8.2535
-2.5 | -0.5356 | 0.0637 | -0.0107 | -8.4082
-2 | -0.5245 | 0.06222 | -0.0048 | -8.4298
-1.5 | -0.5025 | 0.0608 | -0.0008 | -8.2648
-1 | -0.452 | 0.06062 | 0.0007 | -7.4563
-0.5 | -0.4419 | 0.06022 | 0.0067 | -7.3381
0 | -0.4112 | 0.06034 | 0.0101 | -6.8147
0.5 | -0.362 | 0.06122 | 0.012 | -5.9131
1 | -0.3487 | 0.06198 | 0.0171 | -5.626
1.5 | -0.2991 | 0.06343 | 0.0186 | -4.7154
2 | -0.2795 | 0.0648 | 0.0229 | -4.3133
2.5 | -0.3061 | 0.06957 | 0.0257 | -4.3999
3 | 0.0465 | 0.07874 | -0.0168 | 0.59055
3.5 | 0.1291 | 0.08228 | -0.0296 | 1.569
4 | 0.0919 | 0.08314 | -0.0218 | 1.1054
4.5 | 0.0914 | 0.0864 | -0.0184 | 1.0579

## 9. Re 100k Mach 0.00 (1)
BIGFOIL.COM POLAR EXPORT
NACA3421
NACA3421 |  |  |  | Cl Max: | 1.998 | at alpha= | 18.5 | deg
JavaFoil+Calcfoil stall+Eppler ext transition |  |  |  | L/D Max: | 50.31 | at alpha= | 6.5 | deg
Re: | 100000 |  |  | Cd Min: | 0.01741 | at alpha= | -2 | deg
Mach: | 0 |  |  | Cl=0 at alpha= | -3.6825 | deg
|  |  |  | @ Cl=0.1, Cd= | 0.01746
|  |  |  | @ Cl=0.4, Cd= | 0.017526
|  |  |  | @ Cl=0.6, Cd= | 0.017731
alpha (deg) | Cl | Cd | Cm | Cl/Cd
-20 | -1.316 | 0.18939 | -0.034 | -6.947
-19.5 | -1.3 | 0.18014 | -0.035 | -7.214
-19 | -1.282 | 0.17119 | -0.035 | -7.486
-18.5 | -1.261 | 0.16231 | -0.036 | -7.77
-18 | -1.239 | 0.15371 | -0.037 | -8.06
-17.5 | -1.215 | 0.14555 | -0.038 | -8.345
-17 | -1.189 | 0.13758 | -0.039 | -8.64
-16.5 | -1.162 | 0.12977 | -0.04 | -8.952
-16 | -1.133 | 0.12183 | -0.041 | -9.302
-15.5 | -1.103 | 0.11429 | -0.042 | -9.652
-15 | -1.071 | 0.10716 | -0.043 | -9.994
-14.5 | -1.038 | 0.09983 | -0.045 | -10.397
-14 | -1.004 | 0.09266 | -0.046 | -10.833
-13.5 | -0.968 | 0.08561 | -0.048 | -11.312
-13 | -0.932 | 0.07883 | -0.049 | -11.82
-12.5 | -0.894 | 0.07221 | -0.051 | -12.383
-12 | -0.856 | 0.06572 | -0.053 | -13.02
-11.5 | -0.816 | 0.05936 | -0.054 | -13.749
-11 | -0.776 | 0.05326 | -0.056 | -14.567
-10.5 | -0.735 | 0.04729 | -0.058 | -15.542
-10 | -0.696 | 0.04059 | -0.061 | -17.15
-9.5 | -0.654 | 0.0353 | -0.063 | -18.524
-9 | -0.609 | 0.03094 | -0.065 | -19.69
-8.5 | -0.562 | 0.02741 | -0.067 | -20.507
-8 | -0.512 | 0.02471 | -0.069 | -20.725
-7.5 | -0.46 | 0.02274 | -0.071 | -20.211
-7 | -0.404 | 0.02129 | -0.072 | -18.985
-6.5 | -0.347 | 0.02024 | -0.074 | -17.127
-6 | -0.287 | 0.01947 | -0.075 | -14.761
-5.5 | -0.227 | 0.01887 | -0.076 | -12.013
-5 | -0.165 | 0.01841 | -0.077 | -8.968
-4.5 | -0.103 | 0.01805 | -0.077 | -5.692
-4 | -0.04 | 0.01778 | -0.078 | -2.241
-3.5 | 0.023 | 0.01759 | -0.079 | 1.334
-3 | 0.087 | 0.01747 | -0.079 | 4.986
-2.5 | 0.151 | 0.01742 | -0.08 | 8.666
-2 | 0.215 | 0.01741 | -0.081 | 12.342
-1.5 | 0.279 | 0.01744 | -0.081 | 15.982
-1 | 0.343 | 0.01749 | -0.082 | 19.58
-0.5 | 0.406 | 0.01753 | -0.082 | 23.173
0 | 0.466 | 0.01768 | -0.083 | 26.375
0.5 | 0.529 | 0.01774 | -0.083 | 29.804
1 | 0.591 | 0.01769 | -0.084 | 33.389
1.5 | 0.652 | 0.01797 | -0.084 | 36.287
2 | 0.714 | 0.01833 | -0.085 | 38.929
2.5 | 0.774 | 0.01873 | -0.085 | 41.331
3 | 0.835 | 0.0192 | -0.086 | 43.473
3.5 | 0.895 | 0.01972 | -0.086 | 45.358
4 | 0.954 | 0.02032 | -0.086 | 46.938
4.5 | 1.013 | 0.021 | -0.087 | 48.22
5 | 1.07 | 0.02176 | -0.087 | 49.201
5.5 | 1.128 | 0.02261 | -0.087 | 49.87
6 | 1.184 | 0.02356 | -0.087 | 50.243
6.5 | 1.239 | 0.02463 | -0.088 | 50.31
7 | 1.293 | 0.02581 | -0.088 | 50.101
7.5 | 1.346 | 0.02713 | -0.088 | 49.607
8 | 1.397 | 0.0286 | -0.088 | 48.85
8.5 | 1.447 | 0.03025 | -0.088 | 47.838
9 | 1.495 | 0.03208 | -0.088 | 46.61
9.5 | 1.542 | 0.03414 | -0.088 | 45.167
10 | 1.587 | 0.03642 | -0.088 | 43.561
10.5 | 1.629 | 0.03895 | -0.088 | 41.825
11 | 1.67 | 0.04173 | -0.088 | 40.007
11.5 | 1.708 | 0.04478 | -0.088 | 38.14
12 | 1.744 | 0.04808 | -0.088 | 36.274
12.5 | 1.778 | 0.05164 | -0.088 | 34.43
13 | 1.809 | 0.05551 | -0.087 | 32.597
13.5 | 1.839 | 0.05967 | -0.087 | 30.813
14 | 1.866 | 0.06417 | -0.087 | 29.076
14.5 | 1.89 | 0.06902 | -0.086 | 27.391
15 | 1.912 | 0.07427 | -0.086 | 25.746
15.5 | 1.932 | 0.07991 | -0.086 | 24.173
16 | 1.949 | 0.08601 | -0.085 | 22.662
16.5 | 1.964 | 0.09254 | -0.085 | 21.225
17 | 1.977 | 0.09947 | -0.084 | 19.872
17.5 | 1.987 | 0.10682 | -0.083 | 18.598
18 | 1.994 | 0.11457 | -0.083 | 17.408
18.5 | 1.998 | 0.12353 | -0.082 | 16.172
19 | 1.998 | 0.1332 | -0.081 | 15.003
19.5 | 1.996 | 0.14386 | -0.08 | 13.873
20 | 1.991 | 0.15527 | -0.079 | 12.824

## 10. Re 100k Mach 0.00 (2)
BIGFOIL.COM POLAR EXPORT
NACA3421
NACA3421 |  |  |  | Cl Max: | 1.2701 | at alpha= | 15.5 | deg
XFOIL ncrit=9 |  |  |  | L/D Max: | 38.5524 | at alpha= | 4.5 | deg
Re: | 100000 |  |  | Cd Min: | 0.21578 | at alpha= | 20 | deg
Mach: | 0 |  |  | Cl=0 at alpha= | -1.0021 | deg
|  |  |  | @ Cl=0.1, Cd= | 0.025698
|  |  |  | @ Cl=0.4, Cd= | 0.024801
|  |  |  | @ Cl=0.6, Cd= | 0.026174
alpha (deg) | Cl | Cd | Cm | Cl/Cd
-15.5 | -0.3275 | 0.16632 | -0.0428 | -1.9691
-15 | -0.2937 | 0.16075 | -0.0406 | -1.8271
-14.5 | -0.3422 | 0.15801 | -0.0433 | -2.1657
-14 | -0.2903 | 0.15138 | -0.0397 | -1.9177
-13.5 | -0.356 | 0.14884 | -0.0419 | -2.3918
-12 | -0.818 | 0.06184 | -0.0644 | -13.2277
-11.5 | -0.9509 | 0.05591 | -0.0481 | -17.0077
-11 | -1.0243 | 0.05122 | -0.0347 | -19.998
-10.5 | -1.0674 | 0.04679 | -0.0237 | -22.8126
-10 | -1.015 | 0.04565 | -0.0253 | -22.2344
-9.5 | -0.9674 | 0.04273 | -0.0277 | -22.6398
-9 | -0.9215 | 0.04074 | -0.0284 | -22.619
-8.5 | -0.8601 | 0.03943 | -0.0309 | -21.8133
-8 | -0.8067 | 0.03791 | -0.0319 | -21.2793
-7.5 | -0.7554 | 0.03652 | -0.0323 | -20.6846
-7 | -0.703 | 0.03544 | -0.0325 | -19.8363
-6.5 | -0.6453 | 0.03456 | -0.0333 | -18.6719
-6 | -0.5734 | 0.0335 | -0.0363 | -17.1164
-5.5 | -0.5251 | 0.03274 | -0.0352 | -16.0385
-5 | -0.4778 | 0.03209 | -0.0339 | -14.8894
-4.5 | -0.4282 | 0.03148 | -0.0328 | -13.6023
-4 | -0.3433 | 0.03009 | -0.037 | -11.4091
-3.5 | -0.303 | 0.02969 | -0.0342 | -10.2055
-2.5 | -0.2037 | 0.02867 | -0.0312 | -7.105
-2 | -0.1327 | 0.02749 | -0.0325 | -4.8272
-1.5 | -0.0962 | 0.02747 | -0.0288 | -3.502
-1 | 0.0004 | 0.02579 | -0.0337 | 0.01551
-0.5 | 0.0267 | 0.02604 | -0.028 | 1.0253
0 | 0.0668 | 0.02607 | -0.0243 | 2.5623
0.5 | 0.1711 | 0.0249 | -0.03 | 6.8715
1 | 0.2228 | 0.02551 | -0.028 | 8.7338
1.5 | 0.4028 | 0.02479 | -0.0468 | 16.2485
2 | 0.5093 | 0.02571 | -0.0551 | 19.8094
2.5 | 0.6344 | 0.02635 | -0.0671 | 24.0759
3 | 0.7479 | 0.02664 | -0.0776 | 28.0743
3.5 | 0.8646 | 0.02667 | -0.0893 | 32.4184
4 | 0.9856 | 0.02629 | -0.1024 | 37.4895
4.5 | 1.0147 | 0.02632 | -0.0986 | 38.5524
5 | 1.002 | 0.0272 | -0.0879 | 36.8382
5.5 | 1.0107 | 0.02779 | -0.0803 | 36.3692
6 | 1.0535 | 0.02785 | -0.0779 | 37.8276
6.5 | 1.0453 | 0.02876 | -0.0671 | 36.3456
7 | 1.0431 | 0.02984 | -0.0573 | 34.9564
7.5 | 1.0756 | 0.03028 | -0.053 | 35.5218
8 | 1.1322 | 0.03034 | -0.0526 | 37.3171
8.5 | 1.0952 | 0.03185 | -0.0372 | 34.3862
9 | 1.0952 | 0.03302 | -0.0283 | 33.1678
9.5 | 1.1282 | 0.03352 | -0.0244 | 33.6575
10 | 1.1746 | 0.03371 | -0.0225 | 34.8443
10.5 | 1.1734 | 0.03503 | -0.0143 | 33.497
11 | 1.1569 | 0.03736 | -0.0053 | 30.9663
11.5 | 1.1668 | 0.0391 | -0.0001 | 29.8414
12 | 1.19 | 0.04037 | 0.0036 | 29.4773
12.5 | 1.2194 | 0.04145 | 0.0065 | 29.4186
13 | 1.2536 | 0.04244 | 0.0088 | 29.5382
13.5 | 1.2256 | 0.04662 | 0.0152 | 26.2891
14 | 0.8673 | 0.08894 | 0.0174 | 9.7515
14.5 | 1.0032 | 0.07557 | 0.0223 | 13.2751
15 | 0.9911 | 0.08247 | 0.0224 | 12.0177
15.5 | 1.2701 | 0.05787 | 0.0253 | 21.9475
17 | 1.1359 | 0.08534 | 0.0273 | 13.3103
17.5 | 0.6806 | 0.17631 | -0.0104 | 3.8602
18.5 | 0.6528 | 0.19891 | -0.0222 | 3.2819
19 | 0.6522 | 0.2051 | -0.0263 | 3.1799
19.5 | 0.687 | 0.21024 | -0.0265 | 3.2677
20 | 0.6813 | 0.21578 | -0.0316 | 3.1574

## 11. Re 100k Mach 0.10 (1)
BIGFOIL.COM POLAR EXPORT
NACA3421
NACA3421 |  |  |  | Cl Max: | 1.983 | at alpha= | 18.5 | deg
JavaFoil+Calcfoil stall+Eppler ext transition |  |  |  | L/D Max: | 50.013 | at alpha= | 6.5 | deg
Re: | 100000 |  |  | Cd Min: | 0.01749 | at alpha= | -2.5 | deg
Mach: | 0.1 |  |  | Cl=0 at alpha= | -3.6875 | deg
|  |  |  | @ Cl=0.1, Cd= | 0.01753
|  |  |  | @ Cl=0.4, Cd= | 0.017596
|  |  |  | @ Cl=0.6, Cd= | 0.017804
alpha (deg) | Cl | Cd | Cm | Cl/Cd
-20 | -1.304 | 0.19241 | -0.034 | -6.78
-19.5 | -1.29 | 0.18291 | -0.034 | -7.052
-19 | -1.273 | 0.17374 | -0.035 | -7.33
-18.5 | -1.254 | 0.16495 | -0.036 | -7.603
-18 | -1.233 | 0.15614 | -0.037 | -7.897
-17.5 | -1.21 | 0.14759 | -0.038 | -8.201
-17 | -1.185 | 0.13958 | -0.039 | -8.492
-16.5 | -1.159 | 0.13158 | -0.04 | -8.809
-16 | -1.131 | 0.12368 | -0.041 | -9.148
-15.5 | -1.102 | 0.11623 | -0.042 | -9.479
-15 | -1.071 | 0.10875 | -0.043 | -9.844
-14.5 | -1.038 | 0.10136 | -0.045 | -10.241
-14 | -1.004 | 0.09414 | -0.046 | -10.665
-13.5 | -0.969 | 0.08703 | -0.047 | -11.133
-13 | -0.932 | 0.08028 | -0.049 | -11.614
-12.5 | -0.895 | 0.07353 | -0.051 | -12.174
-12 | -0.857 | 0.06689 | -0.053 | -12.808
-11.5 | -0.817 | 0.06055 | -0.054 | -13.495
-11 | -0.735 | 0.08223 | -0.044 | -8.944
-10.5 | -0.736 | 0.04836 | -0.058 | -15.216
-10 | -0.697 | 0.04165 | -0.061 | -16.729
-9.5 | -0.654 | 0.03622 | -0.063 | -18.069
-9 | -0.61 | 0.03165 | -0.066 | -19.277
-8.5 | -0.563 | 0.02797 | -0.068 | -20.135
-8 | -0.513 | 0.02514 | -0.069 | -20.417
-7.5 | -0.461 | 0.02304 | -0.071 | -20.001
-7 | -0.406 | 0.02151 | -0.073 | -18.852
-6.5 | -0.348 | 0.02041 | -0.074 | -17.049
-6 | -0.289 | 0.0196 | -0.075 | -14.722
-5.5 | -0.228 | 0.01898 | -0.076 | -11.995
-5 | -0.166 | 0.0185 | -0.077 | -8.961
-4.5 | -0.103 | 0.01814 | -0.078 | -5.691
-4 | -0.04 | 0.01786 | -0.078 | -2.241
-3.5 | 0.024 | 0.01766 | -0.079 | 1.335
-3 | 0.087 | 0.01754 | -0.08 | 4.989
-2.5 | 0.152 | 0.01749 | -0.081 | 8.672
-2 | 0.216 | 0.01749 | -0.081 | 12.347
-1.5 | 0.28 | 0.01751 | -0.082 | 15.994
-1 | 0.344 | 0.01757 | -0.082 | 19.594
-0.5 | 0.408 | 0.0176 | -0.083 | 23.192
0 | 0.469 | 0.01776 | -0.083 | 26.386
0.5 | 0.531 | 0.01782 | -0.084 | 29.801
1 | 0.593 | 0.01777 | -0.084 | 33.386
1.5 | 0.655 | 0.01807 | -0.085 | 36.262
2 | 0.717 | 0.01843 | -0.085 | 38.894
2.5 | 0.778 | 0.01884 | -0.086 | 41.293
3 | 0.838 | 0.01932 | -0.086 | 43.411
3.5 | 0.899 | 0.01985 | -0.086 | 45.265
4 | 0.958 | 0.02047 | -0.087 | 46.807
4.5 | 1.017 | 0.02116 | -0.087 | 48.065
5 | 1.075 | 0.02193 | -0.087 | 49.016
5.5 | 1.132 | 0.0228 | -0.088 | 49.661
6 | 1.189 | 0.02378 | -0.088 | 49.987
6.5 | 1.244 | 0.02487 | -0.088 | 50.013
7 | 1.298 | 0.02609 | -0.088 | 49.757
7.5 | 1.351 | 0.02745 | -0.088 | 49.22
8 | 1.402 | 0.02896 | -0.089 | 48.426
8.5 | 1.452 | 0.03065 | -0.089 | 47.379
9 | 1.5 | 0.03254 | -0.089 | 46.108
9.5 | 1.547 | 0.03466 | -0.089 | 44.629
10 | 1.591 | 0.03702 | -0.089 | 42.983
10.5 | 1.633 | 0.03963 | -0.089 | 41.214
11 | 1.674 | 0.04249 | -0.088 | 39.382
11.5 | 1.711 | 0.04564 | -0.088 | 37.498
12 | 1.747 | 0.04904 | -0.088 | 35.623
12.5 | 1.78 | 0.05273 | -0.088 | 33.763
13 | 1.811 | 0.05672 | -0.088 | 31.93
13.5 | 1.839 | 0.06103 | -0.087 | 30.143
14 | 1.866 | 0.06569 | -0.087 | 28.403
14.5 | 1.889 | 0.0707 | -0.087 | 26.722
15 | 1.91 | 0.07618 | -0.086 | 25.073
15.5 | 1.928 | 0.08202 | -0.086 | 23.509
16 | 1.944 | 0.08837 | -0.085 | 22.001
16.5 | 1.958 | 0.09513 | -0.085 | 20.577
17 | 1.969 | 0.10236 | -0.084 | 19.232
17.5 | 1.977 | 0.11002 | -0.083 | 17.969
18 | 1.982 | 0.11836 | -0.083 | 16.743
18.5 | 1.983 | 0.12773 | -0.082 | 15.522
19 | 1.98 | 0.1382 | -0.081 | 14.327
19.5 | 1.975 | 0.14943 | -0.08 | 13.218
20 | 1.967 | 0.16169 | -0.078 | 12.165

## 12. Re 100k Mach 0.10 (2)
BIGFOIL.COM POLAR EXPORT
NACA3421
NACA3421 |  |  |  | Cl Max: | 1.2486 | at alpha= | 13.5 | deg
XFOIL ncrit=9 |  |  |  | L/D Max: | 37.9588 | at alpha= | 4.5 | deg
Re: | 100000 |  |  | Cd Min: | 0.19975 | at alpha= | 18.5 | deg
Mach: | 0.1 |  |  | Cl=0 at alpha= | -1.0329 | deg
|  |  |  | @ Cl=0.1, Cd= | 0.025508
|  |  |  | @ Cl=0.4, Cd= | 0.024946
|  |  |  | @ Cl=0.6, Cd= | 0.026315
alpha (deg) | Cl | Cd | Cm | Cl/Cd
-15.5 | -0.3281 | 0.16721 | -0.043 | -1.9622
-15 | -0.2925 | 0.16138 | -0.0407 | -1.8125
-14.5 | -0.3441 | 0.15915 | -0.0435 | -2.1621
-14 | -0.2893 | 0.15203 | -0.0398 | -1.9029
-13.5 | -0.344 | 0.14968 | -0.0414 | -2.2982
-12 | -0.7558 | 0.06646 | -0.0666 | -11.3723
-11.5 | -0.8994 | 0.0579 | -0.0546 | -15.5337
-11 | -0.9948 | 0.05339 | -0.0391 | -18.6327
-10.5 | -1.0572 | 0.04847 | -0.0264 | -21.8114
-10 | -1.0034 | 0.0471 | -0.0282 | -21.3036
-9.5 | -0.9657 | 0.04354 | -0.0295 | -22.1796
-9 | -0.9138 | 0.04175 | -0.031 | -21.8874
-8.5 | -0.8573 | 0.04011 | -0.0328 | -21.3737
-8 | -0.8064 | 0.03838 | -0.0335 | -21.0109
-7.5 | -0.7573 | 0.03692 | -0.0334 | -20.5119
-7 | -0.7033 | 0.03591 | -0.0337 | -19.5851
-6.5 | -0.6455 | 0.03492 | -0.0345 | -18.4851
-6 | -0.5699 | 0.03375 | -0.038 | -16.8859
-5.5 | -0.5224 | 0.03294 | -0.0367 | -15.8591
-5 | -0.4762 | 0.03226 | -0.0351 | -14.7613
-4.5 | -0.428 | 0.03164 | -0.0336 | -13.5272
-4 | -0.3715 | 0.03093 | -0.0334 | -12.011
-3.5 | -0.3008 | 0.02975 | -0.0352 | -10.1109
-3 | -0.2595 | 0.02942 | -0.0324 | -8.8205
-2.5 | -0.2125 | 0.02904 | -0.0304 | -7.3175
-2 | -0.1294 | 0.0275 | -0.0334 | -4.7055
-1.5 | -0.0952 | 0.02753 | -0.0293 | -3.458
-1 | 0.0067 | 0.02578 | -0.035 | 0.25989
-0.5 | 0.031 | 0.02605 | -0.0289 | 1.19
0.5 | 0.1773 | 0.0249 | -0.031 | 7.1205
1 | 0.2141 | 0.02565 | -0.0266 | 8.347
1.5 | 0.3992 | 0.02494 | -0.0461 | 16.0064
2 | 0.5053 | 0.02576 | -0.0541 | 19.6157
2.5 | 0.6315 | 0.0265 | -0.0662 | 23.8302
3 | 0.7416 | 0.0269 | -0.076 | 27.5688
3.5 | 0.8581 | 0.02703 | -0.0876 | 31.7462
4 | 0.9798 | 0.02671 | -0.1007 | 36.6829
4.5 | 1.0135 | 0.0267 | -0.0977 | 37.9588
5 | 1.0064 | 0.0274 | -0.0877 | 36.7299
5.5 | 1.0016 | 0.02823 | -0.0779 | 35.48
6 | 1.0308 | 0.02853 | -0.0732 | 36.1304
6.5 | 1.0577 | 0.02888 | -0.068 | 36.624
7 | 1.0348 | 0.03028 | -0.0549 | 34.1744
7.5 | 1.052 | 0.03103 | -0.0482 | 33.9027
8 | 1.1014 | 0.0312 | -0.0464 | 35.3013
8.5 | 1.1052 | 0.032 | -0.0375 | 34.5375
9 | 1.0771 | 0.03378 | -0.0245 | 31.8857
9.5 | 1.0977 | 0.0347 | -0.019 | 31.634
10 | 1.1394 | 0.035 | -0.0164 | 32.5543
10.5 | 1.1873 | 0.03519 | -0.0146 | 33.7397
11 | 1.1569 | 0.03782 | -0.004 | 30.5896
11.5 | 1.1448 | 0.04062 | 0.0031 | 28.1832
12 | 1.1563 | 0.04263 | 0.0075 | 27.1241
12.5 | 1.1807 | 0.04407 | 0.0106 | 26.7915
13 | 1.2136 | 0.04514 | 0.0129 | 26.8852
13.5 | 1.2486 | 0.04622 | 0.015 | 27.0143
14 | 1.1636 | 0.05523 | 0.0219 | 21.0683
14.5 | 0.8765 | 0.0941 | 0.0182 | 9.3146
15 | 1.061 | 0.0745 | 0.025 | 14.2416
15.5 | 1.2126 | 0.06356 | 0.0273 | 19.078
16.5 | 0.6378 | 0.16625 | -0.008 | 3.8364
17 | 0.6451 | 0.17512 | -0.011 | 3.6838
17.5 | 0.6228 | 0.18843 | -0.0181 | 3.3052
18 | 0.6264 | 0.19496 | -0.0214 | 3.213
18.5 | 0.6554 | 0.19975 | -0.0222 | 3.2811

## 13. Re 100k Mach 0.25 (1)
BIGFOIL.COM POLAR EXPORT
NACA3421
NACA3421 |  |  |  | Cl Max: | 1.902 | at alpha= | 16.5 | deg
JavaFoil+Calcfoil stall+Eppler ext transition |  |  |  | L/D Max: | 48.491 | at alpha= | 6 | deg
Re: | 100000 |  |  | Cd Min: | 0.01788 | at alpha= | -2 | deg
Mach: | 0.25 |  |  | Cl=0 at alpha= | -3.6846 | deg
|  |  |  | @ Cl=0.1, Cd= | 0.017941
|  |  |  | @ Cl=0.4, Cd= | 0.017976
|  |  |  | @ Cl=0.6, Cd= | 0.018246
alpha (deg) | Cl | Cd | Cm | Cl/Cd
-20 | -1.206 | 0.21478 | -0.033 | -5.613
-19.5 | -1.206 | 0.20302 | -0.034 | -5.94
-19 | -1.202 | 0.19204 | -0.034 | -6.261
-18.5 | -1.195 | 0.18125 | -0.035 | -6.591
-18 | -1.184 | 0.17147 | -0.036 | -6.905
-17.5 | -1.171 | 0.16147 | -0.037 | -7.249
-17 | -1.154 | 0.15215 | -0.038 | -7.585
-16.5 | -1.135 | 0.14309 | -0.039 | -7.933
-16 | -1.113 | 0.13467 | -0.04 | -8.266
-15.5 | -1.089 | 0.12621 | -0.041 | -8.629
-15 | -1.063 | 0.11804 | -0.042 | -9.003
-14.5 | -1.033 | 0.11028 | -0.044 | -9.368
-14 | -1.002 | 0.1026 | -0.045 | -9.765
-13.5 | -0.969 | 0.09518 | -0.047 | -10.181
-13 | -0.935 | 0.08791 | -0.048 | -10.631
-12.5 | -0.899 | 0.08075 | -0.05 | -11.129
-12 | -0.861 | 0.07387 | -0.052 | -11.656
-11.5 | -0.822 | 0.06714 | -0.054 | -12.243
-11 | -0.782 | 0.06056 | -0.056 | -12.913
-10.5 | -0.741 | 0.05437 | -0.058 | -13.621
-10 | -0.698 | 0.04833 | -0.06 | -14.449
-9.5 | -0.657 | 0.04167 | -0.063 | -15.775
-9 | -0.614 | 0.03603 | -0.065 | -17.039
-8.5 | -0.568 | 0.03146 | -0.068 | -18.047
-8 | -0.519 | 0.02775 | -0.07 | -18.695
-7.5 | -0.467 | 0.02496 | -0.072 | -18.709
-7 | -0.412 | 0.02291 | -0.074 | -17.987
-6.5 | -0.354 | 0.02144 | -0.075 | -16.533
-6 | -0.295 | 0.02039 | -0.077 | -14.443
-5.5 | -0.233 | 0.01963 | -0.078 | -11.862
-5 | -0.17 | 0.01906 | -0.079 | -8.905
-4.5 | -0.106 | 0.01863 | -0.08 | -5.676
-4 | -0.041 | 0.01831 | -0.08 | -2.241
-3.5 | 0.024 | 0.01808 | -0.081 | 1.337
-3 | 0.09 | 0.01795 | -0.082 | 5.001
-2.5 | 0.156 | 0.01789 | -0.083 | 8.697
-2 | 0.222 | 0.01788 | -0.083 | 12.398
-1.5 | 0.288 | 0.0179 | -0.084 | 16.058
-1 | 0.353 | 0.01794 | -0.084 | 19.698
-0.5 | 0.419 | 0.01799 | -0.085 | 23.292
0 | 0.481 | 0.01818 | -0.086 | 26.448
0.5 | 0.545 | 0.01829 | -0.086 | 29.783
1 | 0.608 | 0.01824 | -0.086 | 33.351
1.5 | 0.672 | 0.01857 | -0.087 | 36.168
2 | 0.735 | 0.01898 | -0.087 | 38.703
2.5 | 0.797 | 0.01945 | -0.088 | 40.992
3 | 0.859 | 0.01999 | -0.088 | 42.979
3.5 | 0.92 | 0.02059 | -0.089 | 44.691
4 | 0.981 | 0.02129 | -0.089 | 46.081
4.5 | 1.041 | 0.02207 | -0.089 | 47.17
5 | 1.1 | 0.02295 | -0.089 | 47.934
5.5 | 1.158 | 0.02394 | -0.09 | 48.369
6 | 1.215 | 0.02506 | -0.09 | 48.491
6.5 | 1.271 | 0.02631 | -0.09 | 48.297
7 | 1.325 | 0.02772 | -0.09 | 47.81
7.5 | 1.378 | 0.02929 | -0.09 | 47.046
8 | 1.429 | 0.03106 | -0.09 | 46.015
8.5 | 1.479 | 0.03305 | -0.09 | 44.739
9 | 1.526 | 0.03529 | -0.09 | 43.246
9.5 | 1.571 | 0.0378 | -0.09 | 41.56
10 | 1.614 | 0.04059 | -0.09 | 39.76
10.5 | 1.654 | 0.04371 | -0.09 | 37.846
11 | 1.692 | 0.04714 | -0.09 | 35.892
11.5 | 1.727 | 0.05087 | -0.09 | 33.939
12 | 1.759 | 0.05497 | -0.089 | 31.996
12.5 | 1.788 | 0.0594 | -0.089 | 30.101
13 | 1.814 | 0.06423 | -0.089 | 28.241
13.5 | 1.837 | 0.0695 | -0.088 | 26.427
14 | 1.857 | 0.07521 | -0.088 | 24.685
14.5 | 1.873 | 0.08144 | -0.087 | 22.996
15 | 1.885 | 0.08824 | -0.087 | 21.363
15.5 | 1.894 | 0.09559 | -0.086 | 19.812
16 | 1.9 | 0.1035 | -0.085 | 18.355
16.5 | 1.902 | 0.11222 | -0.085 | 16.948
17 | 1.898 | 0.12224 | -0.083 | 15.523
17.5 | 1.887 | 0.13359 | -0.082 | 14.127
18 | 1.872 | 0.14603 | -0.081 | 12.82
18.5 | 1.853 | 0.15984 | -0.079 | 11.592
19 | 1.83 | 0.17454 | -0.077 | 10.487
19.5 | 1.804 | 0.19024 | -0.074 | 9.485
20 | 1.777 | 0.20612 | -0.072 | 8.621

## 14. Re 100k Mach 0.25 (2)
BIGFOIL.COM POLAR EXPORT
NACA3421
NACA3421 |  |  |  | Cl Max: | 1.0698 | at alpha= | 9.5 | deg
XFOIL ncrit=9 |  |  |  | L/D Max: | 34.5161 | at alpha= | 4 | deg
Re: | 100000 |  |  | Cd Min: | 0.22135 | at alpha= | 20 | deg
Mach: | 0.25 |  |  | Cl=0 at alpha= | -0.39429 | deg
|  |  |  | @ Cl=0.1, Cd= | 0.027397
|  |  |  | @ Cl=0.4, Cd= | 0.027967
|  |  |  | @ Cl=0.6, Cd= | 0.028091
alpha (deg) | Cl | Cd | Cm | Cl/Cd
-14.5 | -0.3088 | 0.16222 | -0.0424 | -1.9036
-14 | -0.2849 | 0.15564 | -0.0403 | -1.8305
-13.5 | -0.2855 | 0.15212 | -0.039 | -1.8768
-13 | -0.2949 | 0.14705 | -0.0379 | -2.0054
-12.5 | -0.2823 | 0.14345 | -0.0347 | -1.9679
-12 | -0.3318 | 0.13926 | -0.0345 | -2.3826
-11 | -0.4521 | 0.10779 | -0.0418 | -4.1943
-10.5 | -0.611 | 0.07961 | -0.0515 | -7.6749
-10 | -0.8465 | 0.05874 | -0.0484 | -14.411
-9.5 | -0.9053 | 0.05067 | -0.0439 | -17.8666
-9 | -0.8582 | 0.04792 | -0.0454 | -17.909
-8.5 | -0.8373 | 0.04389 | -0.0435 | -19.0772
-8 | -0.7897 | 0.04183 | -0.0435 | -18.8788
-7.5 | -0.7373 | 0.04007 | -0.0436 | -18.4003
-7 | -0.6903 | 0.03825 | -0.0426 | -18.0471
-6.5 | -0.6446 | 0.03673 | -0.0411 | -17.5497
-6 | -0.5991 | 0.03553 | -0.0393 | -16.8618
-5.5 | -0.5477 | 0.03454 | -0.0382 | -15.857
-5 | -0.4661 | 0.03311 | -0.0416 | -14.0773
-4.5 | -0.4229 | 0.03239 | -0.0389 | -13.0565
-4 | -0.3808 | 0.03189 | -0.036 | -11.941
-3.5 | -0.3328 | 0.03133 | -0.0339 | -10.6224
-3 | -0.2464 | 0.02975 | -0.0372 | -8.2824
-2.5 | -0.2105 | 0.02955 | -0.0332 | -7.1235
-2 | -0.172 | 0.02946 | -0.0296 | -5.8384
-1.5 | -0.0766 | 0.02762 | -0.0337 | -2.7734
-1 | -0.0509 | 0.02799 | -0.028 | -1.8185
-0.5 | -0.0211 | 0.02837 | -0.0229 | -0.74374
0 | 0.0787 | 0.02657 | -0.0271 | 2.962
0.5 | 0.0924 | 0.02749 | -0.0192 | 3.3612
1 | 0.2375 | 0.02572 | -0.0302 | 9.2341
1.5 | 0.2851 | 0.02687 | -0.0274 | 10.6103
2 | 0.391 | 0.02796 | -0.0347 | 13.9843
2.5 | 0.5762 | 0.02811 | -0.0552 | 20.498
3 | 0.7309 | 0.02799 | -0.0712 | 26.1129
3.5 | 0.8545 | 0.0282 | -0.0832 | 30.3014
4 | 0.9737 | 0.02821 | -0.0952 | 34.5161
4.5 | 0.9716 | 0.0291 | -0.0869 | 33.3883
5 | 0.9555 | 0.03002 | -0.0755 | 31.8288
5.5 | 0.9991 | 0.02995 | -0.0727 | 33.3589
6 | 0.9575 | 0.03136 | -0.0567 | 30.5325
6.5 | 0.9106 | 0.0331 | -0.0402 | 27.5106
7 | 0.9724 | 0.03305 | -0.0397 | 29.4221
7.5 | 0.9849 | 0.03383 | -0.032 | 29.1132
8 | 0.9104 | 0.03791 | -0.0151 | 24.0148
8.5 | 0.8495 | 0.04368 | -0.0038 | 19.4483
9 | 0.8898 | 0.04419 | -0.0009 | 20.1358
9.5 | 1.0698 | 0.03788 | -0.0094 | 28.2418
10 | 0.9585 | 0.0458 | 0.0054 | 20.9279
10.5 | 0.8716 | 0.05636 | 0.012 | 15.4649
11 | 0.6818 | 0.0839 | 0.0106 | 8.1263
11.5 | 0.7945 | 0.07466 | 0.0152 | 10.6416
12 | 0.6436 | 0.10142 | 0.0094 | 6.3459
13.5 | 0.6638 | 0.11893 | 0.0085 | 5.5814
14 | 0.6494 | 0.12841 | 0.006 | 5.0572
15 | 0.627 | 0.14744 | -0.0002 | 4.2526
15.5 | 0.6302 | 0.15492 | -0.0027 | 4.0679
16 | 0.6299 | 0.16323 | -0.0058 | 3.859
16.5 | 0.6249 | 0.17301 | -0.01 | 3.6119
17 | 0.6645 | 0.17544 | -0.0092 | 3.7876
18 | 0.6278 | 0.19889 | -0.0227 | 3.1565
18.5 | 0.6759 | 0.20565 | -0.022 | 3.2867
19 | 0.6593 | 0.21012 | -0.0278 | 3.1377
19.5 | 0.7084 | 0.21841 | -0.027 | 3.2434
20 | 0.6913 | 0.22135 | -0.0333 | 3.1231

## 15. Re 100k Mach 0.50 (1)
BIGFOIL.COM POLAR EXPORT
NACA3421
NACA3421 |  |  |  | Cl Max: | 1.647 | at alpha= | 10.5 | deg
JavaFoil+Calcfoil stall+Eppler ext transition |  |  |  | L/D Max: | 42.081 | at alpha= | 4.5 | deg
Re: | 100000 |  |  | Cd Min: | 0.01967 | at alpha= | -1.5 | deg
Mach: | 0.5 |  |  | Cl=0 at alpha= | -3.6875 | deg
|  |  |  | @ Cl=0.1, Cd= | 0.019948
|  |  |  | @ Cl=0.4, Cd= | 0.01972
|  |  |  | @ Cl=0.6, Cd= | 0.020496
alpha (deg) | Cl | Cd | Cm | Cl/Cd
-20 | -0.943 | 0.40378 | -0.041 | -2.336
-19.5 | -0.915 | 0.39313 | -0.041 | -2.327
-19 | -0.887 | 0.38242 | -0.042 | -2.319
-18.5 | -0.857 | 0.37328 | -0.041 | -2.296
-18 | -0.829 | 0.3659 | -0.042 | -2.265
-17.5 | -0.799 | 0.34202 | -0.041 | -2.336
-17 | -0.77 | 0.34627 | -0.041 | -2.223
-16.5 | -0.741 | 0.32117 | -0.041 | -2.307
-16 | -0.711 | 0.31156 | -0.04 | -2.283
-15.5 | -0.683 | 0.29941 | -0.041 | -2.281
-15 | -0.654 | 0.29086 | -0.04 | -2.247
-14.5 | -0.624 | 0.27985 | -0.039 | -2.23
-14 | -0.595 | 0.24678 | -0.039 | -2.41
-13.5 | -0.566 | 0.23528 | -0.038 | -2.404
-13 | -0.536 | 0.19574 | -0.035 | -2.738
-12.5 | -0.758 | 0.13252 | -0.041 | -5.721
-12 | -0.789 | 0.11576 | -0.044 | -6.815
-11.5 | -0.786 | 0.10332 | -0.047 | -7.604
-11 | -0.767 | 0.09279 | -0.05 | -8.269
-10.5 | -0.739 | 0.08363 | -0.053 | -8.841
-10 | -0.705 | 0.07506 | -0.056 | -9.399
-9.5 | -0.667 | 0.06692 | -0.059 | -9.964
-9 | -0.625 | 0.0593 | -0.062 | -10.535
-8.5 | -0.579 | 0.05238 | -0.066 | -11.057
-8 | -0.531 | 0.04596 | -0.069 | -11.551
-7.5 | -0.482 | 0.03931 | -0.072 | -12.272
-7 | -0.431 | 0.03366 | -0.076 | -12.789
-6.5 | -0.375 | 0.02934 | -0.079 | -12.767
-6 | -0.315 | 0.02614 | -0.082 | -12.039
-5.5 | -0.251 | 0.02388 | -0.084 | -10.527
-5 | -0.185 | 0.02234 | -0.086 | -8.273
-4.5 | -0.116 | 0.02132 | -0.087 | -5.434
-4 | -0.045 | 0.02065 | -0.089 | -2.188
-3.5 | 0.027 | 0.02022 | -0.09 | 1.322
-3 | 0.099 | 0.01995 | -0.091 | 4.983
-2.5 | 0.173 | 0.0198 | -0.091 | 8.72
-2 | 0.246 | 0.01972 | -0.092 | 12.489
-1.5 | 0.32 | 0.01967 | -0.093 | 16.247
-1 | 0.393 | 0.01971 | -0.094 | 19.941
-0.5 | 0.466 | 0.01981 | -0.094 | 23.538
0 | 0.533 | 0.02018 | -0.095 | 26.393
0.5 | 0.603 | 0.02051 | -0.095 | 29.417
1 | 0.673 | 0.0209 | -0.096 | 32.215
1.5 | 0.742 | 0.02115 | -0.096 | 35.113
2 | 0.811 | 0.02182 | -0.097 | 37.179
2.5 | 0.879 | 0.0226 | -0.097 | 38.89
3 | 0.946 | 0.02351 | -0.097 | 40.235
3.5 | 1.012 | 0.02454 | -0.098 | 41.227
4 | 1.076 | 0.02572 | -0.098 | 41.85
4.5 | 1.14 | 0.02708 | -0.098 | 42.081
5 | 1.201 | 0.02865 | -0.098 | 41.932
5.5 | 1.261 | 0.03045 | -0.098 | 41.42
6 | 1.319 | 0.03251 | -0.098 | 40.565
6.5 | 1.374 | 0.0349 | -0.098 | 39.368
7 | 1.426 | 0.03768 | -0.098 | 37.852
7.5 | 1.475 | 0.04091 | -0.098 | 36.055
8 | 1.52 | 0.04467 | -0.098 | 34.018
8.5 | 1.559 | 0.04904 | -0.097 | 31.8
9 | 1.594 | 0.05417 | -0.097 | 29.42
9.5 | 1.621 | 0.06011 | -0.096 | 26.959
10 | 1.639 | 0.06699 | -0.095 | 24.469
10.5 | 1.647 | 0.07511 | -0.094 | 21.922
11 | 1.64 | 0.08483 | -0.093 | 19.334
11.5 | 1.611 | 0.09687 | -0.092 | 16.628
12 | 1.538 | 0.1146 | -0.088 | 13.423
12.5 | 1.354 | 0.14823 | -0.073 | 9.135
13 | 0.952 | 0.21461 | -0.051 | 4.437
13.5 | 0.982 | 0.25998 | -0.056 | 3.778
14 | 1.013 | 0.2806 | -0.059 | 3.608
14.5 | 1.042 | 0.29716 | -0.061 | 3.506
15 | 1.071 | 0.32497 | -0.063 | 3.297
15.5 | 1.101 | 0.33833 | -0.065 | 3.254

## 16. Re 100k Mach 0.50 (2)
BIGFOIL.COM POLAR EXPORT
NACA3421
NACA3421 |  |  |  | Cl Max: | 0.7099 | at alpha= | 19.5 | deg
XFOIL ncrit=9 |  |  |  | L/D Max: | 6.6818 | at alpha= | 4.5 | deg
Re: | 100000 |  |  | Cd Min: | 0.23942 | at alpha= | 19.5 | deg
Mach: | 0.5 |  |  | Cl=0 at alpha= | 1.7764 | deg
|  |  |  | @ Cl=0.1, Cd= | 0.042695
|  |  |  | @ Cl=0.4, Cd= | 0.060091
|  |  |  | @ Cl=0.6, Cd= | 0.18539
alpha (deg) | Cl | Cd | Cm | Cl/Cd
-11 | -0.2707 | 0.14839 | -0.0286 | -1.8242
-10 | -0.2276 | 0.12594 | -0.0518 | -1.8072
-9.5 | -0.2065 | 0.11542 | -0.0614 | -1.7891
-9 | -0.1907 | 0.10541 | -0.0704 | -1.8091
-8.5 | -0.2007 | 0.09322 | -0.0806 | -2.153
-8 | -0.1714 | 0.08545 | -0.0873 | -2.0059
-7.5 | -0.2656 | 0.06724 | -0.0983 | -3.95
-7 | -0.4317 | 0.05482 | -0.0929 | -7.8749
-6.5 | -0.4283 | 0.05176 | -0.0872 | -8.2747
-6 | -0.4845 | 0.04683 | -0.0758 | -10.3459
-5.5 | -0.4697 | 0.04432 | -0.0693 | -10.5979
-5 | -0.47 | 0.0416 | -0.0607 | -11.2981
-4.5 | -0.4541 | 0.03985 | -0.0533 | -11.3952
-4 | -0.4182 | 0.03861 | -0.0481 | -10.8314
-3.5 | -0.3467 | 0.03617 | -0.0474 | -9.5853
-3 | -0.3193 | 0.03581 | -0.0408 | -8.9165
-2.5 | -0.2938 | 0.0358 | -0.0343 | -8.2067
-1.5 | -0.2192 | 0.03562 | -0.0246 | -6.1538
-1 | -0.16 | 0.03501 | -0.022 | -4.5701
-0.5 | -0.1443 | 0.03622 | -0.0152 | -3.984
0.5 | -0.0376 | 0.03595 | -0.0086 | -1.0459
1.5 | -0.0317 | 0.04053 | 0.006 | -0.78214
2.5 | 0.083 | 0.04242 | 0.0098 | 1.9566
3 | 0.2309 | 0.04481 | -0.004 | 5.1529
4.5 | 0.3826 | 0.05726 | -0.0179 | 6.6818
6 | 0.4287 | 0.06476 | -0.0045 | 6.6198
6.5 | 0.4158 | 0.07024 | -0.0011 | 5.9197
7 | 0.4042 | 0.07615 | 0.0013 | 5.3079
7.5 | 0.4025 | 0.08158 | 0.0032 | 4.9338
8 | 0.408 | 0.08674 | 0.0047 | 4.7037
8.5 | 0.4292 | 0.09074 | 0.0063 | 4.73
9 | 0.4667 | 0.0934 | 0.0081 | 4.9968
9.5 | 0.4552 | 0.10077 | 0.0079 | 4.5172
10 | 0.4541 | 0.10745 | 0.0076 | 4.2262
10.5 | 0.4678 | 0.11295 | 0.0076 | 4.1417
11 | 0.516 | 0.11493 | 0.0095 | 4.4897
11.5 | 0.4949 | 0.12434 | 0.0068 | 3.9802
12 | 0.4971 | 0.13153 | 0.0052 | 3.7794
12.5 | 0.5284 | 0.13584 | 0.0054 | 3.8899
13 | 0.5277 | 0.14355 | 0.0028 | 3.6761
13.5 | 0.5348 | 0.1508 | 0.0005 | 3.5464
14 | 0.5718 | 0.15507 | 0.0006 | 3.6874
14.5 | 0.5585 | 0.16475 | -0.0042 | 3.39
15 | 0.5998 | 0.16894 | -0.0039 | 3.5504
15.5 | 0.5906 | 0.17862 | -0.0092 | 3.3065
16 | 0.6022 | 0.18698 | -0.0128 | 3.2207
17 | 0.6445 | 0.20746 | -0.0196 | 3.1066
17.5 | 0.6326 | 0.21254 | -0.0257 | 2.9764
18.5 | 0.6711 | 0.2259 | -0.032 | 2.9708
19.5 | 0.7099 | 0.23942 | -0.0388 | 2.9651

## 17. Re 250k Mach 0.00 (1)
BIGFOIL.COM POLAR EXPORT
NACA3421
NACA3421 |  |  |  | Cl Max: | 2.055 | at alpha= | 19.5 | deg
JavaFoil+Calcfoil stall+Eppler ext transition |  |  |  | L/D Max: | 71.393 | at alpha= | 6 | deg
Re: | 250000 |  |  | Cd Min: | 0.01229 | at alpha= | -0.5 | deg
Mach: | 0 |  |  | Cl=0 at alpha= | -3.6875 | deg
|  |  |  | @ Cl=0.1, Cd= | 0.013074
|  |  |  | @ Cl=0.4, Cd= | 0.012382
|  |  |  | @ Cl=0.6, Cd= | 0.012507
alpha (deg) | Cl | Cd | Cm | Cl/Cd
-20 | -1.343 | 0.15129 | -0.04 | -8.877
-19.5 | -1.328 | 0.14266 | -0.041 | -9.312
-19 | -1.312 | 0.1343 | -0.042 | -9.769
-18.5 | -1.293 | 0.12594 | -0.043 | -10.268
-18 | -1.273 | 0.11793 | -0.044 | -10.791
-17.5 | -1.25 | 0.11012 | -0.045 | -11.352
-17 | -1.226 | 0.10256 | -0.046 | -11.954
-16.5 | -1.201 | 0.09513 | -0.047 | -12.62
-16 | -1.174 | 0.08775 | -0.049 | -13.377
-15.5 | -1.145 | 0.08079 | -0.05 | -14.175
-15 | -1.115 | 0.07407 | -0.051 | -15.051
-14.5 | -1.083 | 0.06716 | -0.053 | -16.125
-14 | -1.05 | 0.06075 | -0.054 | -17.283
-13.5 | -1.016 | 0.05442 | -0.056 | -18.676
-13 | -0.984 | 0.04746 | -0.058 | -20.731
-12.5 | -0.948 | 0.04171 | -0.059 | -22.732
-12 | -0.91 | 0.03662 | -0.061 | -24.864
-11.5 | -0.871 | 0.03207 | -0.063 | -27.155
-11 | -0.829 | 0.02836 | -0.064 | -29.229
-10.5 | -0.785 | 0.02508 | -0.066 | -31.311
-10 | -0.739 | 0.02243 | -0.067 | -32.946
-9.5 | -0.69 | 0.02033 | -0.069 | -33.955
-9 | -0.639 | 0.0187 | -0.07 | -34.164
-8.5 | -0.585 | 0.01743 | -0.071 | -33.573
-8 | -0.529 | 0.01645 | -0.072 | -32.168
-7.5 | -0.471 | 0.01567 | -0.073 | -30.089
-7 | -0.412 | 0.01502 | -0.074 | -27.452
-6.5 | -0.352 | 0.01421 | -0.075 | -24.767
-6 | -0.291 | 0.01373 | -0.076 | -21.169
-5.5 | -0.229 | 0.01334 | -0.077 | -17.144
-5 | -0.166 | 0.01301 | -0.077 | -12.779
-4.5 | -0.103 | 0.01347 | -0.078 | -7.674
-4 | -0.04 | 0.01328 | -0.079 | -3.014
-3.5 | 0.024 | 0.01315 | -0.079 | 1.792
-3 | 0.087 | 0.01308 | -0.08 | 6.68
-2.5 | 0.151 | 0.01305 | -0.081 | 11.598
-2 | 0.215 | 0.01307 | -0.081 | 16.48
-1.5 | 0.279 | 0.0131 | -0.082 | 21.327
-1 | 0.343 | 0.01313 | -0.082 | 26.134
-0.5 | 0.407 | 0.01229 | -0.083 | 33.128
0 | 0.469 | 0.01266 | -0.084 | 37.041
0.5 | 0.532 | 0.01263 | -0.084 | 42.111
1 | 0.595 | 0.01249 | -0.085 | 47.594
1.5 | 0.657 | 0.0127 | -0.085 | 51.748
2 | 0.719 | 0.0132 | -0.086 | 54.502
2.5 | 0.781 | 0.01347 | -0.086 | 57.979
3 | 0.842 | 0.0138 | -0.087 | 61.047
3.5 | 0.903 | 0.01416 | -0.087 | 63.797
4 | 0.964 | 0.01458 | -0.088 | 66.131
4.5 | 1.024 | 0.01507 | -0.088 | 67.945
5 | 1.083 | 0.01562 | -0.088 | 69.322
5.5 | 1.142 | 0.01608 | -0.089 | 71
6 | 1.199 | 0.0168 | -0.089 | 71.393
6.5 | 1.256 | 0.0176 | -0.089 | 71.35
7 | 1.311 | 0.01839 | -0.09 | 71.32
7.5 | 1.366 | 0.01969 | -0.09 | 69.356
8 | 1.419 | 0.0208 | -0.09 | 68.223
8.5 | 1.47 | 0.02204 | -0.09 | 66.706
9 | 1.52 | 0.02343 | -0.09 | 64.876
9.5 | 1.568 | 0.025 | -0.09 | 62.729
10 | 1.614 | 0.02675 | -0.09 | 60.342
10.5 | 1.658 | 0.02869 | -0.09 | 57.777
11 | 1.7 | 0.03083 | -0.09 | 55.124
11.5 | 1.739 | 0.03318 | -0.09 | 52.406
12 | 1.776 | 0.03569 | -0.09 | 49.772
12.5 | 1.812 | 0.03839 | -0.09 | 47.191
13 | 1.845 | 0.04132 | -0.09 | 44.647
13.5 | 1.875 | 0.04443 | -0.09 | 42.202
14 | 1.904 | 0.04779 | -0.09 | 39.841
14.5 | 1.93 | 0.05138 | -0.089 | 37.563
15 | 1.953 | 0.05529 | -0.089 | 35.33
15.5 | 1.974 | 0.05945 | -0.089 | 33.214
16 | 1.993 | 0.06389 | -0.089 | 31.196
16.5 | 2.01 | 0.06864 | -0.088 | 29.281
17 | 2.024 | 0.07379 | -0.088 | 27.426
17.5 | 2.035 | 0.0792 | -0.087 | 25.69
18 | 2.043 | 0.08496 | -0.087 | 24.051
18.5 | 2.05 | 0.0911 | -0.087 | 22.498
19 | 2.054 | 0.09764 | -0.086 | 21.032
19.5 | 2.055 | 0.10445 | -0.086 | 19.679
20 | 2.055 | 0.11167 | -0.085 | 18.407

## 18. Re 250k Mach 0.00 (2)
BIGFOIL.COM POLAR EXPORT
NACA3421
NACA3421 |  |  |  | Cl Max: | 1.291 | at alpha= | 19.5 | deg
XFOIL ncrit=9 |  |  |  | L/D Max: | 63.7396 | at alpha= | 6 | deg
Re: | 250000 |  |  | Cd Min: | 0.09636 | at alpha= | 20 | deg
Mach: | 0 |  |  | Cl=0 at alpha= | -3.4465 | deg
|  |  |  | @ Cl=0.1, Cd= | 0.013141
|  |  |  | @ Cl=0.4, Cd= | 0.012565
|  |  |  | @ Cl=0.6, Cd= | 0.013539
alpha (deg) | Cl | Cd | Cm | Cl/Cd
-18.5 | -0.9216 | 0.07743 | -0.0925 | -11.9024
-18 | -0.9962 | 0.06371 | -0.0985 | -15.6365
-17.5 | -0.9763 | 0.06142 | -0.0971 | -15.8955
-17 | -0.9876 | 0.05631 | -0.0971 | -17.5386
-16.5 | -1.0159 | 0.05036 | -0.0965 | -20.1728
-16 | -1.049 | 0.04519 | -0.0939 | -23.2131
-15.5 | -1.0354 | 0.04324 | -0.0905 | -23.9454
-15 | -1.0466 | 0.04058 | -0.086 | -25.791
-14.5 | -1.0691 | 0.03786 | -0.0798 | -28.2382
-14 | -1.0908 | 0.03563 | -0.0725 | -30.6147
-13.5 | -1.071 | 0.034 | -0.0702 | -31.5
-13 | -1.0302 | 0.03198 | -0.0726 | -32.2139
-12.5 | -0.9754 | 0.03035 | -0.0754 | -32.1384
-12 | -0.9316 | 0.02877 | -0.0763 | -32.381
-11.5 | -0.8834 | 0.02752 | -0.077 | -32.1003
-11 | -0.8241 | 0.02609 | -0.0795 | -31.5868
-10.5 | -0.7833 | 0.0251 | -0.078 | -31.2072
-10 | -0.7334 | 0.02388 | -0.078 | -30.7119
-9.5 | -0.6661 | 0.0225 | -0.081 | -29.6044
-8.5 | -0.5407 | 0.02009 | -0.0846 | -26.9139
-8 | -0.4853 | 0.01923 | -0.0848 | -25.2366
-7.5 | -0.4124 | 0.01813 | -0.0883 | -22.7468
-7 | -0.3637 | 0.01737 | -0.0869 | -20.9384
-6.5 | -0.295 | 0.01646 | -0.0894 | -17.9222
-6 | -0.2435 | 0.0158 | -0.0884 | -15.4114
-5.5 | -0.1969 | 0.01526 | -0.0863 | -12.903
-5 | -0.1491 | 0.0148 | -0.0845 | -10.0743
-4.5 | -0.1006 | 0.01438 | -0.0827 | -6.9958
-4 | -0.0524 | 0.01402 | -0.0809 | -3.7375
-3.5 | -0.005 | 0.01371 | -0.0789 | -0.3647
-3 | 0.0417 | 0.01345 | -0.0767 | 3.1004
-2.5 | 0.0871 | 0.01321 | -0.0742 | 6.5935
-2 | 0.132 | 0.01297 | -0.0717 | 10.1773
-1.5 | 0.1763 | 0.01282 | -0.0691 | 13.752
-1 | 0.2149 | 0.01266 | -0.0652 | 16.9747
-0.5 | 0.2532 | 0.01255 | -0.0613 | 20.1753
0 | 0.2929 | 0.0125 | -0.0577 | 23.432
0.5 | 0.3347 | 0.0125 | -0.0544 | 26.776
1 | 0.381 | 0.01256 | -0.0519 | 30.3344
1.5 | 0.418 | 0.01257 | -0.0475 | 33.2538
2 | 0.4637 | 0.01273 | -0.0448 | 36.4258
2.5 | 0.5199 | 0.01301 | -0.0443 | 39.9616
3 | 0.5825 | 0.0134 | -0.0451 | 43.4701
3.5 | 0.6567 | 0.01399 | -0.0484 | 46.9407
4 | 0.7414 | 0.0147 | -0.0539 | 50.4354
4.5 | 0.8254 | 0.01542 | -0.0593 | 53.5279
5 | 0.9037 | 0.01599 | -0.0639 | 56.5166
5.5 | 0.988 | 0.01651 | -0.0699 | 59.8425
6 | 1.0772 | 0.0169 | -0.0772 | 63.7396
6.5 | 1.0862 | 0.01708 | -0.0691 | 63.5948
7 | 1.0776 | 0.01722 | -0.0574 | 62.5784
7.5 | 1.0792 | 0.01755 | -0.0476 | 61.4929
8 | 1.0913 | 0.01804 | -0.0399 | 60.4933
8.5 | 1.1044 | 0.01864 | -0.0326 | 59.2489
9 | 1.1177 | 0.0194 | -0.0257 | 57.6134
9.5 | 1.1348 | 0.02032 | -0.0198 | 55.8465
10 | 1.1523 | 0.02141 | -0.0144 | 53.8206
10.5 | 1.1698 | 0.02267 | -0.0094 | 51.6012
11 | 1.186 | 0.02414 | -0.0047 | 49.1301
11.5 | 1.2002 | 0.02587 | -0.0002 | 46.3935
12 | 1.2141 | 0.02784 | 0.0038 | 43.6099
12.5 | 1.2266 | 0.0301 | 0.0075 | 40.7508
13 | 1.2379 | 0.03263 | 0.0108 | 37.9375
13.5 | 1.2479 | 0.03548 | 0.0137 | 35.1719
14 | 1.2564 | 0.03861 | 0.0162 | 32.5408
14.5 | 1.2627 | 0.04221 | 0.0183 | 29.9147
15 | 1.268 | 0.0461 | 0.02 | 27.5054
15.5 | 1.273 | 0.0502 | 0.0213 | 25.3586
16 | 1.277 | 0.05452 | 0.0223 | 23.4226
16.5 | 1.2806 | 0.05904 | 0.023 | 21.6904
17 | 1.2813 | 0.06417 | 0.0232 | 19.9673
17.5 | 1.2843 | 0.06904 | 0.0233 | 18.6023
18 | 1.2908 | 0.0735 | 0.0234 | 17.5619
18.5 | 1.2861 | 0.07972 | 0.0225 | 16.1327
19 | 1.2886 | 0.08492 | 0.0219 | 15.1743
19.5 | 1.291 | 0.09027 | 0.021 | 14.3015
20 | 1.2885 | 0.09636 | 0.0197 | 13.3717

## 19. Re 250k Mach 0.10 (1)
BIGFOIL.COM POLAR EXPORT
NACA3421
NACA3421 |  |  |  | Cl Max: | 2.037 | at alpha= | 19 | deg
JavaFoil+Calcfoil stall+Eppler ext transition |  |  |  | L/D Max: | 71.042 | at alpha= | 6 | deg
Re: | 250000 |  |  | Cd Min: | 0.01232 | at alpha= | -0.5 | deg
Mach: | 0.1 |  |  | Cl=0 at alpha= | -3.6875 | deg
|  |  |  | @ Cl=0.1, Cd= | 0.013133
|  |  |  | @ Cl=0.4, Cd= | 0.012439
|  |  |  | @ Cl=0.6, Cd= | 0.01256
alpha (deg) | Cl | Cd | Cm | Cl/Cd
-20 | -1.33 | 0.15459 | -0.04 | -8.604
-19.5 | -1.317 | 0.14597 | -0.041 | -9.023
-19 | -1.302 | 0.1373 | -0.042 | -9.485
-18.5 | -1.284 | 0.12896 | -0.043 | -9.96
-18 | -1.265 | 0.1207 | -0.044 | -10.482
-17.5 | -1.244 | 0.11267 | -0.045 | -11.043
-17 | -1.221 | 0.10497 | -0.046 | -11.633
-16.5 | -1.197 | 0.09738 | -0.047 | -12.288
-16 | -1.171 | 0.08998 | -0.049 | -13.01
-15.5 | -1.143 | 0.08282 | -0.05 | -13.798
-15 | -1.113 | 0.07591 | -0.051 | -14.663
-14.5 | -1.082 | 0.06925 | -0.053 | -15.621
-14 | -1.049 | 0.06243 | -0.054 | -16.804
-13.5 | -1.015 | 0.05607 | -0.056 | -18.111
-13 | -0.983 | 0.04913 | -0.057 | -20.008
-12.5 | -0.948 | 0.04307 | -0.059 | -22.008
-12 | -0.911 | 0.03774 | -0.061 | -24.13
-11.5 | -0.871 | 0.03304 | -0.063 | -26.372
-11 | -0.766 | 0.05634 | -0.054 | -13.598
-10.5 | -0.786 | 0.02554 | -0.066 | -30.785
-10 | -0.74 | 0.02274 | -0.068 | -32.553
-9.5 | -0.692 | 0.0207 | -0.069 | -33.422
-9 | -0.641 | 0.01898 | -0.07 | -33.746
-8.5 | -0.587 | 0.01764 | -0.072 | -33.268
-8 | -0.531 | 0.01662 | -0.073 | -31.954
-7.5 | -0.473 | 0.0158 | -0.074 | -29.946
-7 | -0.414 | 0.01486 | -0.075 | -27.85
-6.5 | -0.353 | 0.0143 | -0.075 | -24.718
-6 | -0.292 | 0.01382 | -0.076 | -21.132
-5.5 | -0.23 | 0.01342 | -0.077 | -17.128
-5 | -0.167 | 0.01307 | -0.078 | -12.779
-4.5 | -0.104 | 0.01353 | -0.078 | -7.676
-4 | -0.04 | 0.01334 | -0.079 | -3.014
-3.5 | 0.024 | 0.01321 | -0.08 | 1.793
-3 | 0.088 | 0.01314 | -0.08 | 6.684
-2.5 | 0.152 | 0.0131 | -0.081 | 11.61
-2 | 0.216 | 0.01313 | -0.082 | 16.492
-1.5 | 0.281 | 0.01316 | -0.082 | 21.335
-1 | 0.345 | 0.01317 | -0.083 | 26.184
-0.5 | 0.409 | 0.01232 | -0.083 | 33.197
0 | 0.471 | 0.01271 | -0.084 | 37.074
0.5 | 0.534 | 0.01271 | -0.085 | 42.036
1 | 0.597 | 0.01255 | -0.085 | 47.619
1.5 | 0.66 | 0.01276 | -0.086 | 51.742
2 | 0.723 | 0.01327 | -0.086 | 54.452
2.5 | 0.785 | 0.01355 | -0.087 | 57.903
3 | 0.846 | 0.01389 | -0.087 | 60.933
3.5 | 0.908 | 0.01424 | -0.087 | 63.74
4 | 0.968 | 0.01469 | -0.088 | 65.932
4.5 | 1.028 | 0.01519 | -0.088 | 67.71
5 | 1.088 | 0.01574 | -0.089 | 69.095
5.5 | 1.147 | 0.01622 | -0.089 | 70.68
6 | 1.204 | 0.01695 | -0.089 | 71.042
6.5 | 1.261 | 0.01777 | -0.09 | 70.977
7 | 1.317 | 0.01858 | -0.09 | 70.876
7.5 | 1.371 | 0.01991 | -0.09 | 68.874
8 | 1.424 | 0.02105 | -0.09 | 67.65
8.5 | 1.476 | 0.02233 | -0.091 | 66.084
9 | 1.525 | 0.02378 | -0.091 | 64.157
9.5 | 1.573 | 0.02539 | -0.091 | 61.965
10 | 1.619 | 0.0272 | -0.091 | 59.523
10.5 | 1.662 | 0.0292 | -0.091 | 56.921
11 | 1.704 | 0.03142 | -0.091 | 54.231
11.5 | 1.743 | 0.03382 | -0.091 | 51.525
12 | 1.78 | 0.03643 | -0.091 | 48.85
12.5 | 1.814 | 0.03922 | -0.09 | 46.263
13 | 1.847 | 0.04223 | -0.09 | 43.721
13.5 | 1.876 | 0.0455 | -0.09 | 41.244
14 | 1.904 | 0.04898 | -0.09 | 38.876
14.5 | 1.929 | 0.05269 | -0.09 | 36.612
15 | 1.951 | 0.05674 | -0.089 | 34.394
15.5 | 1.971 | 0.06106 | -0.089 | 32.285
16 | 1.989 | 0.06572 | -0.089 | 30.259
16.5 | 2.004 | 0.07067 | -0.088 | 28.35
17 | 2.016 | 0.076 | -0.088 | 26.525
17.5 | 2.025 | 0.08165 | -0.088 | 24.799
18 | 2.031 | 0.08765 | -0.087 | 23.176
18.5 | 2.035 | 0.09411 | -0.087 | 21.628
19 | 2.037 | 0.10095 | -0.086 | 20.18
19.5 | 2.037 | 0.10809 | -0.086 | 18.84
20 | 2.034 | 0.11554 | -0.085 | 17.606

## 20. Re 250k Mach 0.10 (2)
BIGFOIL.COM POLAR EXPORT
NACA3421
NACA3421 |  |  |  | Cl Max: | 1.2873 | at alpha= | 19.5 | deg
XFOIL ncrit=9 |  |  |  | L/D Max: | 63.3881 | at alpha= | 6 | deg
Re: | 250000 |  |  | Cd Min: | 0.19112 | at alpha= | -19 | deg
Mach: | 0.1 |  |  | Cl=0 at alpha= | -3.4321 | deg
|  |  |  | @ Cl=0.1, Cd= | 0.013216
|  |  |  | @ Cl=0.4, Cd= | 0.012641
|  |  |  | @ Cl=0.6, Cd= | 0.013607
alpha (deg) | Cl | Cd | Cm | Cl/Cd
-19 | -0.3872 | 0.19112 | -0.0366 | -2.026
-18 | -0.9466 | 0.07049 | -0.0963 | -13.4289
-17.5 | -0.9435 | 0.0662 | -0.0962 | -14.2523
-17 | -0.9545 | 0.06074 | -0.0967 | -15.7145
-16.5 | -0.9863 | 0.05391 | -0.097 | -18.2953
-16 | -1.0219 | 0.04793 | -0.0955 | -21.3207
-15.5 | -1.0207 | 0.04509 | -0.0923 | -22.6369
-15 | -1.0285 | 0.04239 | -0.0882 | -24.2628
-14.5 | -1.05 | 0.03943 | -0.0827 | -26.6295
-14 | -1.0825 | 0.03682 | -0.075 | -29.3998
-13 | -1.0215 | 0.03285 | -0.0752 | -31.0959
-12.5 | -0.9722 | 0.03097 | -0.0775 | -31.3917
-12 | -0.93 | 0.02939 | -0.0784 | -31.6434
-11.5 | -0.8782 | 0.02793 | -0.0798 | -31.4429
-11 | -0.8221 | 0.02642 | -0.0817 | -31.1166
-10.5 | -0.78 | 0.02535 | -0.0804 | -30.7692
-10 | -0.7314 | 0.02412 | -0.0801 | -30.3234
-9.5 | -0.6649 | 0.02271 | -0.0829 | -29.2779
-8.5 | -0.539 | 0.0203 | -0.0864 | -26.5517
-8 | -0.4846 | 0.01936 | -0.0863 | -25.031
-7.5 | -0.4105 | 0.0182 | -0.0899 | -22.5549
-7 | -0.3627 | 0.01743 | -0.0883 | -20.809
-6.5 | -0.3022 | 0.0166 | -0.089 | -18.2048
-6 | -0.2413 | 0.01584 | -0.0898 | -15.2336
-5.5 | -0.1953 | 0.01531 | -0.0875 | -12.7564
-5 | -0.1485 | 0.01485 | -0.0854 | -10
-4.5 | -0.1008 | 0.01444 | -0.0834 | -6.9806
-4 | -0.0532 | 0.01409 | -0.0813 | -3.7757
-3.5 | -0.0063 | 0.01378 | -0.0791 | -0.45718
-3 | 0.0401 | 0.01351 | -0.0768 | 2.9682
-2.5 | 0.0855 | 0.01329 | -0.0742 | 6.4334
-2 | 0.1303 | 0.01306 | -0.0716 | 9.977
-1.5 | 0.174 | 0.01288 | -0.0688 | 13.5093
-1 | 0.2177 | 0.01275 | -0.0659 | 17.0745
-0.5 | 0.255 | 0.01263 | -0.0617 | 20.19
0 | 0.2935 | 0.01257 | -0.0577 | 23.3492
0.5 | 0.3345 | 0.01257 | -0.0542 | 26.611
1 | 0.3791 | 0.01262 | -0.0513 | 30.0396
1.5 | 0.4195 | 0.01266 | -0.0475 | 33.1359
2 | 0.463 | 0.01279 | -0.0444 | 36.2002
2.5 | 0.5178 | 0.01306 | -0.0434 | 39.6478
3 | 0.5841 | 0.01348 | -0.0448 | 43.3309
3.5 | 0.6557 | 0.01405 | -0.0475 | 46.669
4 | 0.7408 | 0.01477 | -0.053 | 50.1557
4.5 | 0.8246 | 0.0155 | -0.0583 | 53.2
5 | 0.9066 | 0.01613 | -0.0635 | 56.2058
5.5 | 0.9899 | 0.01663 | -0.0692 | 59.525
6 | 1.0795 | 0.01703 | -0.0765 | 63.3881
6.5 | 1.0799 | 0.01717 | -0.0667 | 62.8946
7 | 1.0782 | 0.01738 | -0.0562 | 62.0368
7.5 | 1.0764 | 0.01771 | -0.0457 | 60.7792
8 | 1.0881 | 0.01823 | -0.0379 | 59.6873
8.5 | 1.1047 | 0.01888 | -0.0312 | 58.5117
9 | 1.1171 | 0.01967 | -0.0242 | 56.7921
9.5 | 1.1333 | 0.02064 | -0.0182 | 54.9079
10 | 1.1501 | 0.02179 | -0.0127 | 52.7811
10.5 | 1.1673 | 0.02312 | -0.0077 | 50.4888
11 | 1.1837 | 0.02467 | -0.0031 | 47.9814
11.5 | 1.1984 | 0.02645 | 0.0013 | 45.3081
12 | 1.211 | 0.02854 | 0.0054 | 42.4317
12.5 | 1.2229 | 0.03091 | 0.009 | 39.5632
13 | 1.2337 | 0.03358 | 0.0122 | 36.7391
13.5 | 1.2429 | 0.03658 | 0.015 | 33.9776
14 | 1.2508 | 0.03989 | 0.0175 | 31.3562
14.5 | 1.258 | 0.04344 | 0.0196 | 28.9595
15 | 1.2621 | 0.04755 | 0.0211 | 26.5426
15.5 | 1.2659 | 0.05189 | 0.0223 | 24.3958
16 | 1.2691 | 0.05642 | 0.0232 | 22.4938
16.5 | 1.2733 | 0.06094 | 0.0238 | 20.8943
17 | 1.2743 | 0.06606 | 0.024 | 19.29
17.5 | 1.2752 | 0.07132 | 0.0239 | 17.88
18 | 1.2791 | 0.07625 | 0.0237 | 16.7751
18.5 | 1.2786 | 0.0819 | 0.023 | 15.6117
19 | 1.2778 | 0.08769 | 0.0221 | 14.5718
19.5 | 1.2873 | 0.09201 | 0.0217 | 13.9909
20 | 1.2789 | 0.09908 | 0.0198 | 12.9078

## 21. Re 250k Mach 0.25 (1)
BIGFOIL.COM POLAR EXPORT
NACA3421
NACA3421 |  |  |  | Cl Max: | 1.948 | at alpha= | 16.5 | deg
JavaFoil+Calcfoil stall+Eppler ext transition |  |  |  | L/D Max: | 69.013 | at alpha= | 6.5 | deg
Re: | 250000 |  |  | Cd Min: | 0.01268 | at alpha= | 0 | deg
Mach: | 0.25 |  |  | Cl=0 at alpha= | -3.6846 | deg
|  |  |  | @ Cl=0.1, Cd= | 0.013447
|  |  |  | @ Cl=0.4, Cd= | 0.013457
|  |  |  | @ Cl=0.6, Cd= | 0.01289
alpha (deg) | Cl | Cd | Cm | Cl/Cd
-20 | -1.221 | 0.17757 | -0.038 | -6.879
-19.5 | -1.223 | 0.16707 | -0.039 | -7.322
-19 | -1.221 | 0.157 | -0.04 | -7.779
-18.5 | -1.215 | 0.14729 | -0.041 | -8.251
-18 | -1.206 | 0.13786 | -0.043 | -8.75
-17.5 | -1.195 | 0.12874 | -0.044 | -9.282
-17 | -1.181 | 0.11978 | -0.045 | -9.856
-16.5 | -1.164 | 0.11117 | -0.046 | -10.468
-16 | -1.144 | 0.1029 | -0.048 | -11.117
-15.5 | -1.122 | 0.09487 | -0.049 | -11.826
-15 | -1.098 | 0.08697 | -0.05 | -12.621
-14.5 | -1.07 | 0.0795 | -0.052 | -13.462
-14 | -1.041 | 0.07236 | -0.053 | -14.383
-13.5 | -1.01 | 0.06548 | -0.055 | -15.418
-13 | -0.977 | 0.05885 | -0.057 | -16.593
-12.5 | -0.942 | 0.05234 | -0.058 | -18.006
-12 | -0.909 | 0.04495 | -0.061 | -20.218
-11.5 | -0.872 | 0.03905 | -0.063 | -22.324
-11 | -0.832 | 0.034 | -0.064 | -24.479
-10.5 | -0.791 | 0.02957 | -0.066 | -26.731
-10 | -0.746 | 0.02593 | -0.068 | -28.774
-9.5 | -0.699 | 0.02291 | -0.07 | -30.514
-9 | -0.649 | 0.02057 | -0.071 | -31.554
-8.5 | -0.596 | 0.01876 | -0.073 | -31.785
-8 | -0.541 | 0.01739 | -0.074 | -31.096
-7.5 | -0.483 | 0.01634 | -0.075 | -29.546
-7 | -0.423 | 0.0155 | -0.076 | -27.28
-6.5 | -0.362 | 0.01482 | -0.077 | -24.397
-6 | -0.299 | 0.01427 | -0.078 | -20.948
-5.5 | -0.235 | 0.0145 | -0.079 | -16.235
-5 | -0.171 | 0.01415 | -0.08 | -12.101
-4.5 | -0.106 | 0.01388 | -0.081 | -7.674
-4 | -0.041 | 0.01367 | -0.081 | -3.018
-3.5 | 0.024 | 0.01353 | -0.082 | 1.796
-3 | 0.09 | 0.01345 | -0.083 | 6.701
-2.5 | 0.156 | 0.01343 | -0.083 | 11.629
-2 | 0.222 | 0.01343 | -0.084 | 16.547
-1.5 | 0.288 | 0.01346 | -0.084 | 21.418
-1 | 0.354 | 0.01345 | -0.085 | 26.333
-0.5 | 0.42 | 0.01346 | -0.086 | 31.204
0 | 0.484 | 0.01268 | -0.086 | 38.143
0.5 | 0.548 | 0.01305 | -0.087 | 42.019
1 | 0.613 | 0.01285 | -0.087 | 47.692
1.5 | 0.677 | 0.01312 | -0.088 | 51.625
2 | 0.741 | 0.0134 | -0.088 | 55.311
2.5 | 0.805 | 0.01376 | -0.089 | 58.502
3 | 0.868 | 0.01414 | -0.089 | 61.383
3.5 | 0.93 | 0.0148 | -0.09 | 62.87
4 | 0.992 | 0.01527 | -0.09 | 64.982
4.5 | 1.054 | 0.01564 | -0.091 | 67.375
5 | 1.114 | 0.01629 | -0.091 | 68.402
5.5 | 1.174 | 0.01704 | -0.091 | 68.901
6 | 1.232 | 0.01787 | -0.092 | 68.981
6.5 | 1.29 | 0.01869 | -0.092 | 69.013
7 | 1.346 | 0.02007 | -0.092 | 67.075
7.5 | 1.4 | 0.02125 | -0.092 | 65.903
8 | 1.453 | 0.02258 | -0.093 | 64.349
8.5 | 1.504 | 0.02409 | -0.093 | 62.441
9 | 1.553 | 0.0258 | -0.093 | 60.189
9.5 | 1.599 | 0.02773 | -0.093 | 57.687
10 | 1.643 | 0.02989 | -0.093 | 54.985
10.5 | 1.685 | 0.03231 | -0.093 | 52.144
11 | 1.724 | 0.03496 | -0.092 | 49.303
11.5 | 1.76 | 0.03786 | -0.092 | 46.472
12 | 1.793 | 0.041 | -0.092 | 43.731
12.5 | 1.824 | 0.04439 | -0.092 | 41.081
13 | 1.851 | 0.04808 | -0.092 | 38.496
13.5 | 1.875 | 0.05206 | -0.091 | 36.017
14 | 1.896 | 0.05634 | -0.091 | 33.655
14.5 | 1.914 | 0.06098 | -0.091 | 31.385
15 | 1.928 | 0.06605 | -0.09 | 29.185
15.5 | 1.938 | 0.07152 | -0.09 | 27.098
16 | 1.945 | 0.07744 | -0.089 | 25.11
16.5 | 1.948 | 0.0838 | -0.089 | 23.245
17 | 1.947 | 0.09073 | -0.088 | 21.464
17.5 | 1.942 | 0.09815 | -0.088 | 19.783
18 | 1.932 | 0.10604 | -0.087 | 18.222
18.5 | 1.92 | 0.11441 | -0.087 | 16.779
19 | 1.903 | 0.12337 | -0.086 | 15.426
19.5 | 1.881 | 0.1336 | -0.085 | 14.083
20 | 1.855 | 0.14484 | -0.084 | 12.81

## 22. Re 250k Mach 0.25 (2)
BIGFOIL.COM POLAR EXPORT
NACA3421
NACA3421 |  |  |  | Cl Max: | 1.2362 | at alpha= | 18 | deg
XFOIL ncrit=9 |  |  |  | L/D Max: | 60.4848 | at alpha= | 6 | deg
Re: | 250000 |  |  | Cd Min: | 0.19101 | at alpha= | -18.5 | deg
Mach: | 0.25 |  |  | Cl=0 at alpha= | -3.4955 | deg
|  |  |  | @ Cl=0.1, Cd= | 0.013622
|  |  |  | @ Cl=0.4, Cd= | 0.013061
|  |  |  | @ Cl=0.6, Cd= | 0.014027
alpha (deg) | Cl | Cd | Cm | Cl/Cd
-18.5 | -0.3664 | 0.19101 | -0.0378 | -1.9182
-18 | -0.3776 | 0.18297 | -0.0421 | -2.0637
-17.5 | -0.3506 | 0.1798 | -0.0409 | -1.9499
-17 | -0.383 | 0.17047 | -0.0468 | -2.2467
-16 | -0.816 | 0.07367 | -0.0912 | -11.0764
-15.5 | -0.9016 | 0.06018 | -0.0961 | -14.9817
-15 | -0.8969 | 0.05727 | -0.0935 | -15.6609
-14.5 | -0.9264 | 0.05184 | -0.0916 | -17.8704
-14 | -0.9661 | 0.04666 | -0.0882 | -20.7051
-13.5 | -1.0088 | 0.04235 | -0.0827 | -23.8205
-13 | -0.9731 | 0.03924 | -0.0851 | -24.7987
-12.5 | -0.944 | 0.03557 | -0.0883 | -26.5392
-12 | -0.8951 | 0.03307 | -0.0912 | -27.0668
-11.5 | -0.8509 | 0.03059 | -0.0933 | -27.8163
-11 | -0.805 | 0.02883 | -0.0936 | -27.9223
-10.5 | -0.7607 | 0.02707 | -0.0932 | -28.1012
-10 | -0.6953 | 0.02533 | -0.096 | -27.4497
-9.5 | -0.6525 | 0.02406 | -0.094 | -27.1197
-9 | -0.6047 | 0.02271 | -0.0925 | -26.627
-8.5 | -0.5267 | 0.0211 | -0.0966 | -24.9621
-8 | -0.4762 | 0.01998 | -0.0953 | -23.8338
-7.5 | -0.3972 | 0.01865 | -0.0993 | -21.2976
-7 | -0.3519 | 0.01786 | -0.0967 | -19.7032
-6.5 | -0.3029 | 0.01714 | -0.0946 | -17.6721
-6 | -0.2509 | 0.01648 | -0.093 | -15.2245
-5.5 | -0.1971 | 0.01586 | -0.0918 | -12.4275
-5 | -0.1441 | 0.01533 | -0.0903 | -9.3999
-4.5 | -0.0932 | 0.01488 | -0.0885 | -6.2634
-4 | -0.0455 | 0.01451 | -0.0859 | -3.1358
-3.5 | -0.0004 | 0.0142 | -0.0829 | -0.028169
-3 | 0.044 | 0.01393 | -0.0797 | 3.1587
-2.5 | 0.0876 | 0.01368 | -0.0764 | 6.4035
-2 | 0.1301 | 0.01348 | -0.0729 | 9.6513
-1.5 | 0.1724 | 0.01332 | -0.0694 | 12.9429
-1 | 0.2136 | 0.01317 | -0.0656 | 16.2187
-0.5 | 0.256 | 0.01308 | -0.0621 | 19.5719
0 | 0.2996 | 0.01303 | -0.0587 | 22.9931
0.5 | 0.3408 | 0.013 | -0.0547 | 26.2154
1 | 0.3776 | 0.01302 | -0.0499 | 29.0015
1.5 | 0.4209 | 0.0131 | -0.0463 | 32.1298
2 | 0.471 | 0.01324 | -0.044 | 35.574
2.5 | 0.5115 | 0.01339 | -0.0397 | 38.2001
3 | 0.5721 | 0.01381 | -0.0395 | 41.4265
3.5 | 0.6571 | 0.01447 | -0.0443 | 45.4112
4 | 0.7411 | 0.01521 | -0.0489 | 48.7245
4.5 | 0.823 | 0.01599 | -0.0533 | 51.4697
5 | 0.9061 | 0.01668 | -0.0582 | 54.3225
5.5 | 0.9922 | 0.01728 | -0.0639 | 57.419
6 | 1.073 | 0.01774 | -0.0689 | 60.4848
6.5 | 1.0605 | 0.01786 | -0.0564 | 59.3785
7 | 1.0568 | 0.01822 | -0.0454 | 58.0022
7.5 | 1.0677 | 0.01875 | -0.0371 | 56.944
8 | 1.0811 | 0.01942 | -0.0295 | 55.6694
8.5 | 1.0919 | 0.0203 | -0.0219 | 53.7882
9 | 1.1073 | 0.02137 | -0.0155 | 51.8156
9.5 | 1.1243 | 0.02262 | -0.0097 | 49.7038
10 | 1.1403 | 0.02409 | -0.0043 | 47.335
10.5 | 1.1564 | 0.02578 | 0.0006 | 44.8565
11 | 1.1694 | 0.0278 | 0.0053 | 42.0647
11.5 | 1.1808 | 0.03017 | 0.0095 | 39.1382
12 | 1.1918 | 0.03283 | 0.0133 | 36.3022
12.5 | 1.2009 | 0.03586 | 0.0165 | 33.4886
13 | 1.2088 | 0.03922 | 0.0194 | 30.821
13.5 | 1.2158 | 0.04289 | 0.0217 | 28.3469
14 | 1.2217 | 0.04683 | 0.0237 | 26.088
14.5 | 1.2251 | 0.05126 | 0.0252 | 23.8997
15 | 1.2261 | 0.05617 | 0.0262 | 21.8284
15.5 | 1.2281 | 0.06115 | 0.0269 | 20.0834
16 | 1.2305 | 0.06618 | 0.0273 | 18.5932
16.5 | 1.2339 | 0.07122 | 0.0275 | 17.3252
17 | 1.2294 | 0.07746 | 0.027 | 15.8714
17.5 | 1.2301 | 0.08309 | 0.0265 | 14.8044
18 | 1.2362 | 0.08813 | 0.026 | 14.027
18.5 | 1.2256 | 0.09555 | 0.0243 | 12.8268
19 | 1.227 | 0.10136 | 0.0231 | 12.1054
19.5 | 1.2226 | 0.10816 | 0.0211 | 11.3036
20 | 1.2149 | 0.11544 | 0.0187 | 10.5241

## 23. Re 250k Mach 0.50 (1)
BIGFOIL.COM POLAR EXPORT
NACA3421
NACA3421 |  |  |  | Cl Max: | 1.68 | at alpha= | 10.5 | deg
JavaFoil+Calcfoil stall+Eppler ext transition |  |  |  | L/D Max: | 60.4 | at alpha= | 4.5 | deg
Re: | 250000 |  |  | Cd Min: | 0.01476 | at alpha= | -1 | deg
Mach: | 0.5 |  |  | Cl=0 at alpha= | -3.6849 | deg
|  |  |  | @ Cl=0.1, Cd= | 0.01496
|  |  |  | @ Cl=0.4, Cd= | 0.014762
|  |  |  | @ Cl=0.6, Cd= | 0.015088
alpha (deg) | Cl | Cd | Cm | Cl/Cd
-20 | -0.943 | 0.30015 | -0.041 | -3.143
-19.5 | -0.915 | 0.30059 | -0.041 | -3.044
-19 | -0.887 | 0.29165 | -0.042 | -3.041
-18.5 | -0.857 | 0.28459 | -0.041 | -3.011
-18 | -0.829 | 0.26401 | -0.042 | -3.139
-17.5 | -0.799 | 0.26034 | -0.041 | -3.069
-17 | -0.77 | 0.25525 | -0.041 | -3.016
-16.5 | -0.741 | 0.24368 | -0.041 | -3.041
-16 | -0.711 | 0.23402 | -0.041 | -3.04
-15.5 | -0.683 | 0.2264 | -0.041 | -3.017
-15 | -0.654 | 0.20787 | -0.04 | -3.144
-14.5 | -0.624 | 0.19947 | -0.04 | -3.129
-14 | -0.595 | 0.18527 | -0.039 | -3.211
-13.5 | -0.566 | 0.17424 | -0.038 | -3.247
-13 | -0.536 | 0.15424 | -0.035 | -3.475
-12.5 | -0.765 | 0.10964 | -0.047 | -6.98
-12 | -0.802 | 0.09347 | -0.052 | -8.582
-11.5 | -0.805 | 0.08057 | -0.056 | -9.988
-11 | -0.791 | 0.06965 | -0.06 | -11.359
-10.5 | -0.767 | 0.0603 | -0.063 | -12.72
-10 | -0.735 | 0.05205 | -0.066 | -14.129
-9.5 | -0.699 | 0.04445 | -0.069 | -15.722
-9 | -0.661 | 0.03684 | -0.073 | -17.931
-8.5 | -0.616 | 0.03115 | -0.075 | -19.775
-8 | -0.566 | 0.02667 | -0.078 | -21.231
-7.5 | -0.512 | 0.02328 | -0.08 | -22.002
-7 | -0.454 | 0.02078 | -0.082 | -21.848
-6.5 | -0.392 | 0.01901 | -0.084 | -20.607
-6 | -0.326 | 0.01774 | -0.086 | -18.389
-5.5 | -0.258 | 0.01683 | -0.087 | -15.354
-5 | -0.189 | 0.01616 | -0.088 | -11.676
-4.5 | -0.118 | 0.01567 | -0.089 | -7.509
-4 | -0.046 | 0.01532 | -0.09 | -2.982
-3.5 | 0.027 | 0.0151 | -0.091 | 1.786
-3 | 0.1 | 0.01496 | -0.092 | 6.693
-2.5 | 0.174 | 0.01488 | -0.093 | 11.669
-2 | 0.247 | 0.01483 | -0.093 | 16.684
-1.5 | 0.321 | 0.01477 | -0.094 | 21.73
-1 | 0.394 | 0.01476 | -0.095 | 26.714
-0.5 | 0.468 | 0.01479 | -0.095 | 31.616
0 | 0.537 | 0.01493 | -0.096 | 35.994
0.5 | 0.609 | 0.01511 | -0.096 | 40.301
1 | 0.68 | 0.01533 | -0.097 | 44.37
1.5 | 0.751 | 0.01532 | -0.098 | 49
2 | 0.821 | 0.01579 | -0.098 | 52.01
2.5 | 0.89 | 0.01633 | -0.099 | 54.542
3 | 0.959 | 0.01638 | -0.099 | 58.566
3.5 | 1.027 | 0.01714 | -0.1 | 59.893
4 | 1.093 | 0.0182 | -0.1 | 60.082
4.5 | 1.159 | 0.01919 | -0.1 | 60.4
5 | 1.223 | 0.02033 | -0.101 | 60.145
5.5 | 1.284 | 0.0215 | -0.101 | 59.729
6 | 1.344 | 0.02344 | -0.101 | 57.351
6.5 | 1.401 | 0.02522 | -0.101 | 55.554
7 | 1.455 | 0.02733 | -0.101 | 53.238
7.5 | 1.505 | 0.0298 | -0.101 | 50.509
8 | 1.551 | 0.03276 | -0.101 | 47.345
8.5 | 1.592 | 0.03623 | -0.1 | 43.936
9 | 1.626 | 0.04031 | -0.1 | 40.342
9.5 | 1.654 | 0.04512 | -0.099 | 36.651
10 | 1.673 | 0.05065 | -0.099 | 33.019
10.5 | 1.68 | 0.05712 | -0.098 | 29.422
11 | 1.675 | 0.06469 | -0.097 | 25.888
11.5 | 1.646 | 0.07403 | -0.096 | 22.231
12 | 1.582 | 0.08616 | -0.094 | 18.361
12.5 | 1.433 | 0.10531 | -0.091 | 13.603
13 | 0.952 | 0.16089 | -0.052 | 5.919
13.5 | 0.982 | 0.18855 | -0.056 | 5.209
14 | 1.013 | 0.20988 | -0.059 | 4.825
14.5 | 1.042 | 0.22241 | -0.062 | 4.685
15 | 1.071 | 0.23892 | -0.064 | 4.485
15.5 | 1.101 | 0.24916 | -0.065 | 4.419

## 24. Re 250k Mach 0.50 (2)
BIGFOIL.COM POLAR EXPORT
NACA3421
NACA3421 |  |  |  | Cl Max: | 1.0398 | at alpha= | 12 | deg
XFOIL ncrit=9 |  |  |  | L/D Max: | 44.2612 | at alpha= | 6 | deg
Re: | 250000 |  |  | Cd Min: | 0.2253 | at alpha= | 20 | deg
Mach: | 0.5 |  |  | Cl=0 at alpha= | -3.3352 | deg
|  |  |  | @ Cl=0.1, Cd= | 0.015673
|  |  |  | @ Cl=0.4, Cd= | 0.015207
|  |  |  | @ Cl=0.6, Cd= | 0.016709
alpha (deg) | Cl | Cd | Cm | Cl/Cd
-15 | -0.3256 | 0.16568 | -0.0461 | -1.9652
-14.5 | -0.3253 | 0.16015 | -0.0449 | -2.0312
-14 | -0.3377 | 0.15324 | -0.0446 | -2.2037
-13.5 | -0.3057 | 0.14551 | -0.0512 | -2.1009
-13 | -0.2805 | 0.13503 | -0.0608 | -2.0773
-12.5 | -0.277 | 0.12169 | -0.0714 | -2.2763
-12 | -0.2462 | 0.11277 | -0.0804 | -2.1832
-11.5 | -0.2532 | 0.09993 | -0.0895 | -2.5338
-11 | -0.3418 | 0.07623 | -0.1065 | -4.4838
-10.5 | -0.4656 | 0.05321 | -0.1245 | -8.7502
-10 | -0.4983 | 0.04192 | -0.1342 | -11.8869
-9.5 | -0.4889 | 0.03555 | -0.1386 | -13.7525
-9 | -0.4607 | 0.03063 | -0.1412 | -15.0408
-8.5 | -0.409 | 0.0266 | -0.1448 | -15.3759
-8 | -0.3712 | 0.02419 | -0.1424 | -15.3452
-7.5 | -0.327 | 0.02238 | -0.1393 | -14.6113
-7 | -0.2875 | 0.02087 | -0.1346 | -13.7758
-6.5 | -0.2509 | 0.01971 | -0.1287 | -12.7296
-6 | -0.2243 | 0.01896 | -0.1207 | -11.8302
-5.5 | -0.1859 | 0.01828 | -0.1145 | -10.1696
-5 | -0.1454 | 0.01765 | -0.1087 | -8.238
-4.5 | -0.1028 | 0.0171 | -0.1032 | -6.0117
-4 | -0.0597 | 0.01666 | -0.0978 | -3.5834
-3.5 | -0.0149 | 0.0163 | -0.0927 | -0.91411
-3 | 0.0303 | 0.016 | -0.0876 | 1.8938
-2.5 | 0.0786 | 0.01576 | -0.0832 | 4.9873
-2 | 0.1251 | 0.01557 | -0.0785 | 8.0347
-1.5 | 0.1653 | 0.01543 | -0.0726 | 10.7129
-1 | 0.2073 | 0.01531 | -0.0672 | 13.5402
-0.5 | 0.2523 | 0.01521 | -0.0623 | 16.5878
0 | 0.3044 | 0.01516 | -0.0587 | 20.0792
1 | 0.3689 | 0.01517 | -0.0441 | 24.3177
1.5 | 0.4192 | 0.01523 | -0.0399 | 27.5246
2 | 0.4374 | 0.01537 | -0.0299 | 28.458
2.5 | 0.4748 | 0.0156 | -0.0234 | 30.4359
3 | 0.5269 | 0.01586 | -0.0194 | 33.2219
3.5 | 0.582 | 0.01651 | -0.0166 | 35.2514
4 | 0.687 | 0.01767 | -0.0233 | 38.8795
4.5 | 0.7859 | 0.01893 | -0.029 | 41.5161
5 | 0.8739 | 0.02021 | -0.033 | 43.241
6 | 0.9795 | 0.02213 | -0.0299 | 44.2612
6.5 | 0.9698 | 0.02331 | -0.0185 | 41.6045
7 | 0.9757 | 0.02477 | -0.0098 | 39.3904
7.5 | 0.9893 | 0.0264 | -0.0026 | 37.4735
8 | 1.0057 | 0.0282 | 0.0038 | 35.6631
8.5 | 1.0172 | 0.03052 | 0.0098 | 33.329
9 | 1.0203 | 0.03366 | 0.0154 | 30.3119
9.5 | 1.025 | 0.03716 | 0.02 | 27.5834
10 | 1.0289 | 0.04108 | 0.0239 | 25.0463
10.5 | 1.0319 | 0.04539 | 0.0271 | 22.7341
11 | 1.0343 | 0.05005 | 0.0297 | 20.6653
11.5 | 1.0387 | 0.05481 | 0.0317 | 18.9509
12 | 1.0398 | 0.0601 | 0.0332 | 17.3012
12.5 | 1.019 | 0.06775 | 0.0333 | 15.0406
13 | 0.9963 | 0.07598 | 0.0327 | 13.1127
13.5 | 0.9738 | 0.08457 | 0.0314 | 11.5147
14 | 0.9688 | 0.09158 | 0.0306 | 10.5787
14.5 | 0.9599 | 0.09928 | 0.0289 | 9.6686
15 | 0.8796 | 0.11624 | 0.0216 | 7.5671
15.5 | 0.8214 | 0.13194 | 0.0142 | 6.2256
16 | 0.7872 | 0.14551 | 0.0077 | 5.4099
16.5 | 0.766 | 0.15803 | 0.0015 | 4.8472
18 | 0.7794 | 0.18395 | -0.0112 | 4.237
18.5 | 0.7671 | 0.19729 | -0.0187 | 3.8882
19 | 0.7691 | 0.2079 | -0.0245 | 3.6994
19.5 | 0.7941 | 0.21273 | -0.0269 | 3.7329
20 | 0.7913 | 0.2253 | -0.034 | 3.5122

## 25. Re 500k Mach 0.00 (1)
BIGFOIL.COM POLAR EXPORT
NACA3421
NACA3421 |  |  |  | Cl Max: | 2.084 | at alpha= | 19.5 | deg
JavaFoil+Calcfoil stall+Eppler ext transition |  |  |  | L/D Max: | 87.676 | at alpha= | 6.5 | deg
Re: | 500000 |  |  | Cd Min: | 0.00917 | at alpha= | -2 | deg
Mach: | 0 |  |  | Cl=0 at alpha= | -3.6875 | deg
|  |  |  | @ Cl=0.1, Cd= | 0.01032
|  |  |  | @ Cl=0.4, Cd= | 0.010369
|  |  |  | @ Cl=0.6, Cd= | 0.010399
alpha (deg) | Cl | Cd | Cm | Cl/Cd
-20 | -1.367 | 0.12546 | -0.044 | -10.896
-19.5 | -1.353 | 0.11762 | -0.044 | -11.503
-19 | -1.337 | 0.11008 | -0.045 | -12.145
-18.5 | -1.318 | 0.10266 | -0.046 | -12.842
-18 | -1.298 | 0.09542 | -0.048 | -13.605
-17.5 | -1.276 | 0.08832 | -0.049 | -14.452
-17 | -1.253 | 0.08143 | -0.05 | -15.387
-16.5 | -1.228 | 0.07487 | -0.051 | -16.4
-16 | -1.202 | 0.06833 | -0.052 | -17.584
-15.5 | -1.174 | 0.06192 | -0.053 | -18.96
-15 | -1.147 | 0.05486 | -0.055 | -20.907
-14.5 | -1.117 | 0.04878 | -0.057 | -22.897
-14 | -1.085 | 0.04323 | -0.058 | -25.09
-13.5 | -1.051 | 0.03818 | -0.059 | -27.516
-13 | -1.015 | 0.03362 | -0.061 | -30.19
-12.5 | -0.977 | 0.02963 | -0.062 | -32.986
-12 | -0.937 | 0.02616 | -0.064 | -35.832
-11.5 | -0.895 | 0.02321 | -0.065 | -38.57
-11 | -0.851 | 0.02081 | -0.067 | -40.876
-10.5 | -0.804 | 0.01887 | -0.068 | -42.594
-10 | -0.754 | 0.01735 | -0.069 | -43.454
-9.5 | -0.702 | 0.01615 | -0.07 | -43.447
-9 | -0.648 | 0.01519 | -0.071 | -42.619
-8.5 | -0.591 | 0.01442 | -0.072 | -41.004
-8 | -0.534 | 0.01379 | -0.073 | -38.701
-7.5 | -0.475 | 0.01326 | -0.074 | -35.794
-7 | -0.414 | 0.01254 | -0.075 | -33.048
-6.5 | -0.353 | 0.01214 | -0.076 | -29.113
-6 | -0.292 | 0.01178 | -0.076 | -24.761
-5.5 | -0.229 | 0.0115 | -0.077 | -19.959
-5 | -0.167 | 0.01125 | -0.078 | -14.813
-4.5 | -0.104 | 0.01106 | -0.078 | -9.365
-4 | -0.04 | 0.01059 | -0.079 | -3.787
-3.5 | 0.024 | 0.01046 | -0.08 | 2.255
-3 | 0.087 | 0.01039 | -0.08 | 8.417
-2.5 | 0.152 | 0.01004 | -0.081 | 15.093
-2 | 0.216 | 0.00917 | -0.082 | 23.526
-1.5 | 0.28 | 0.01032 | -0.082 | 27.102
-1 | 0.343 | 0.01036 | -0.083 | 33.147
-0.5 | 0.407 | 0.01037 | -0.083 | 39.256
0 | 0.47 | 0.01068 | -0.084 | 43.98
0.5 | 0.533 | 0.01061 | -0.084 | 50.246
1 | 0.596 | 0.01039 | -0.085 | 57.342
1.5 | 0.659 | 0.01053 | -0.085 | 62.576
2 | 0.721 | 0.01096 | -0.086 | 65.806
2.5 | 0.783 | 0.01117 | -0.086 | 70.135
3 | 0.845 | 0.01139 | -0.087 | 74.196
3.5 | 0.907 | 0.01168 | -0.087 | 77.604
4 | 0.967 | 0.01199 | -0.088 | 80.668
4.5 | 1.028 | 0.01239 | -0.088 | 82.994
5 | 1.088 | 0.0128 | -0.089 | 84.965
5.5 | 1.147 | 0.01331 | -0.089 | 86.142
6 | 1.205 | 0.01389 | -0.09 | 86.732
6.5 | 1.262 | 0.0144 | -0.09 | 87.676
7 | 1.319 | 0.01514 | -0.09 | 87.103
7.5 | 1.374 | 0.01596 | -0.091 | 86.078
8 | 1.428 | 0.01689 | -0.091 | 84.553
8.5 | 1.48 | 0.01793 | -0.091 | 82.563
9 | 1.531 | 0.01901 | -0.091 | 80.551
9.5 | 1.58 | 0.02033 | -0.091 | 77.724
10 | 1.627 | 0.02179 | -0.091 | 74.652
10.5 | 1.672 | 0.02343 | -0.092 | 71.364
11 | 1.715 | 0.02521 | -0.092 | 68.024
11.5 | 1.755 | 0.02716 | -0.092 | 64.623
12 | 1.794 | 0.02924 | -0.092 | 61.343
12.5 | 1.83 | 0.03148 | -0.091 | 58.148
13 | 1.864 | 0.03398 | -0.091 | 54.865
13.5 | 1.896 | 0.03654 | -0.091 | 51.877
14 | 1.925 | 0.0393 | -0.091 | 48.993
14.5 | 1.952 | 0.04223 | -0.091 | 46.229
15 | 1.976 | 0.04546 | -0.091 | 43.476
15.5 | 1.998 | 0.04887 | -0.091 | 40.891
16 | 2.018 | 0.05254 | -0.09 | 38.404
16.5 | 2.035 | 0.05645 | -0.09 | 36.051
17 | 2.05 | 0.06071 | -0.09 | 33.761
17.5 | 2.061 | 0.0652 | -0.089 | 31.615
18 | 2.07 | 0.06998 | -0.089 | 29.583
18.5 | 2.077 | 0.07509 | -0.089 | 27.659
19 | 2.081 | 0.08056 | -0.088 | 25.836
19.5 | 2.084 | 0.08625 | -0.088 | 24.158
20 | 2.084 | 0.09232 | -0.088 | 22.57

## 26. Re 500k Mach 0.00 (2)
BIGFOIL.COM POLAR EXPORT
NACA3421
NACA3421 |  |  |  | Cl Max: | 1.3203 | at alpha= | 16.5 | deg
XFOIL ncrit=9 |  |  |  | L/D Max: | 75.8443 | at alpha= | 7 | deg
Re: | 500000 |  |  | Cd Min: | 0.09849 | at alpha= | 20 | deg
Mach: | 0 |  |  | Cl=0 at alpha= | -3.4539 | deg
|  |  |  | @ Cl=0.1, Cd= | 0.010191
|  |  |  | @ Cl=0.4, Cd= | 0.0097333
|  |  |  | @ Cl=0.6, Cd= | 0.010414
alpha (deg) | Cl | Cd | Cm | Cl/Cd
-20 | -0.9895 | 0.0854 | -0.084 | -11.5867
-19.5 | -1.0025 | 0.0782 | -0.0866 | -12.8197
-19 | -1.0053 | 0.0728 | -0.0878 | -13.8091
-18.5 | -1.0141 | 0.06663 | -0.0894 | -15.2199
-18 | -1.0269 | 0.06017 | -0.0909 | -17.0666
-17.5 | -1.0376 | 0.05461 | -0.0912 | -19.0002
-17 | -1.0485 | 0.04956 | -0.0907 | -21.1562
-16.5 | -1.0602 | 0.04488 | -0.0894 | -23.623
-16 | -1.0725 | 0.04073 | -0.0871 | -26.3319
-15.5 | -1.0876 | 0.03705 | -0.0836 | -29.3549
-15 | -1.0796 | 0.03327 | -0.084 | -32.4497
-14.5 | -1.0354 | 0.03033 | -0.0887 | -34.1378
-14 | -1.0002 | 0.02739 | -0.0915 | -36.517
-13.5 | -0.9485 | 0.02534 | -0.0954 | -37.4309
-13 | -0.9083 | 0.02327 | -0.0969 | -39.0331
-12.5 | -0.8515 | 0.02179 | -0.0999 | -39.0776
-12 | -0.8073 | 0.0202 | -0.1006 | -39.9653
-11.5 | -0.7498 | 0.01883 | -0.103 | -39.8194
-11 | -0.6804 | 0.01769 | -0.107 | -38.4624
-10.5 | -0.6332 | 0.01651 | -0.1068 | -38.3525
-10 | -0.5578 | 0.01536 | -0.1118 | -36.3151
-9.5 | -0.5088 | 0.01452 | -0.1112 | -35.0413
-9 | -0.4607 | 0.01385 | -0.1102 | -33.2635
-8.5 | -0.4162 | 0.01328 | -0.1083 | -31.3404
-8 | -0.3764 | 0.01275 | -0.1053 | -29.5216
-7.5 | -0.3373 | 0.01233 | -0.102 | -27.356
-7 | -0.2954 | 0.01196 | -0.0992 | -24.699
-6.5 | -0.253 | 0.01165 | -0.0964 | -21.7167
-6 | -0.2102 | 0.0114 | -0.0936 | -18.4386
-5.5 | -0.1684 | 0.01115 | -0.0906 | -15.1031
-5 | -0.1276 | 0.01092 | -0.0873 | -11.685
-4.5 | -0.0862 | 0.01073 | -0.0842 | -8.0336
-4 | -0.045 | 0.01058 | -0.0809 | -4.2533
-3.5 | -0.0038 | 0.01045 | -0.0777 | -0.36364
-3 | 0.0374 | 0.01033 | -0.0744 | 3.6205
-2.5 | 0.0783 | 0.01024 | -0.0711 | 7.6465
-2 | 0.1186 | 0.01015 | -0.0677 | 11.6847
-1.5 | 0.159 | 0.01007 | -0.0642 | 15.7895
-1 | 0.1988 | 0.00999 | -0.0607 | 19.8999
-0.5 | 0.2365 | 0.0099 | -0.0567 | 23.8889
0 | 0.2732 | 0.00984 | -0.0526 | 27.7642
0.5 | 0.3067 | 0.00974 | -0.0477 | 31.4887
1 | 0.3415 | 0.00969 | -0.0431 | 35.2425
1.5 | 0.3771 | 0.00972 | -0.0386 | 38.7963
2 | 0.4115 | 0.00974 | -0.0339 | 42.2485
2.5 | 0.4483 | 0.0098 | -0.0297 | 45.7449
3 | 0.4842 | 0.0099 | -0.0253 | 48.9091
3.5 | 0.5276 | 0.01 | -0.0225 | 52.76
4.5 | 0.6972 | 0.01097 | -0.0346 | 63.5552
5 | 0.7753 | 0.01149 | -0.0392 | 67.4761
5.5 | 0.8469 | 0.01208 | -0.0426 | 70.1076
6 | 0.9219 | 0.01266 | -0.047 | 72.8199
6.5 | 1.0006 | 0.01327 | -0.0523 | 75.4032
7 | 1.0421 | 0.01374 | -0.0504 | 75.8443
7.5 | 1.0544 | 0.01412 | -0.0427 | 74.6742
8 | 1.0706 | 0.01469 | -0.0359 | 72.8795
8.5 | 1.0891 | 0.01544 | -0.0298 | 70.5376
9.5 | 1.1325 | 0.01727 | -0.0195 | 65.5761
10 | 1.1564 | 0.01835 | -0.0152 | 63.0191
10.5 | 1.1787 | 0.01965 | -0.011 | 59.9847
11 | 1.1999 | 0.02116 | -0.0071 | 56.706
11.5 | 1.2195 | 0.02289 | -0.0034 | 53.2765
12 | 1.2372 | 0.02492 | 0.0001 | 49.6469
12.5 | 1.252 | 0.02729 | 0.0034 | 45.8776
13 | 1.269 | 0.02972 | 0.0061 | 42.6985
13.5 | 1.2833 | 0.03249 | 0.0086 | 39.4983
14 | 1.295 | 0.03564 | 0.0108 | 36.3356
14.5 | 1.3042 | 0.03916 | 0.0128 | 33.3044
15 | 1.3094 | 0.04321 | 0.0144 | 30.3032
15.5 | 1.3123 | 0.04765 | 0.0158 | 27.5404
16 | 1.3189 | 0.05193 | 0.0166 | 25.3977
16.5 | 1.3203 | 0.05688 | 0.0172 | 23.212
17 | 1.3165 | 0.06249 | 0.0175 | 21.0674
17.5 | 1.3172 | 0.06781 | 0.0175 | 19.4249
18 | 1.3157 | 0.07346 | 0.0172 | 17.9104
18.5 | 1.3085 | 0.07988 | 0.0166 | 16.3808
19 | 1.3091 | 0.0856 | 0.0157 | 15.2932
19.5 | 1.3029 | 0.09211 | 0.0145 | 14.145
20 | 1.2995 | 0.09849 | 0.0131 | 13.1942

## 27. Re 500k Mach 0.10 (1)
BIGFOIL.COM POLAR EXPORT
NACA3421
NACA3421 |  |  |  | Cl Max: | 2.065 | at alpha= | 19 | deg
JavaFoil+Calcfoil stall+Eppler ext transition |  |  |  | L/D Max: | 87.174 | at alpha= | 6.5 | deg
Re: | 500000 |  |  | Cd Min: | 0.00921 | at alpha= | -2 | deg
Mach: | 0.1 |  |  | Cl=0 at alpha= | -3.6875 | deg
|  |  |  | @ Cl=0.1, Cd= | 0.010379
|  |  |  | @ Cl=0.4, Cd= | 0.010411
|  |  |  | @ Cl=0.6, Cd= | 0.010422
alpha (deg) | Cl | Cd | Cm | Cl/Cd
-20 | -1.353 | 0.12901 | -0.043 | -10.486
-19.5 | -1.341 | 0.12089 | -0.044 | -11.089
-19 | -1.326 | 0.11309 | -0.045 | -11.727
-18.5 | -1.309 | 0.1055 | -0.046 | -12.41
-18 | -1.29 | 0.09805 | -0.047 | -13.16
-17.5 | -1.27 | 0.09085 | -0.048 | -13.977
-17 | -1.247 | 0.08377 | -0.05 | -14.891
-16.5 | -1.223 | 0.07701 | -0.051 | -15.885
-16 | -1.198 | 0.07053 | -0.052 | -16.979
-15.5 | -1.171 | 0.06394 | -0.053 | -18.313
-15 | -1.144 | 0.05712 | -0.055 | -20.021
-14.5 | -1.115 | 0.05058 | -0.056 | -22.035
-14 | -1.083 | 0.04482 | -0.058 | -24.165
-13.5 | -1.05 | 0.03955 | -0.059 | -26.539
-13 | -1.015 | 0.0348 | -0.061 | -29.149
-12.5 | -0.977 | 0.0306 | -0.062 | -31.934
-12 | -0.938 | 0.02696 | -0.064 | -34.781
-11.5 | -0.896 | 0.02386 | -0.065 | -37.549
-11 | -0.816 | 0.03239 | -0.063 | -25.204
-10.5 | -0.805 | 0.01928 | -0.068 | -41.772
-10 | -0.756 | 0.01766 | -0.069 | -42.8
-9.5 | -0.704 | 0.01637 | -0.071 | -43.008
-9 | -0.65 | 0.01538 | -0.072 | -42.25
-8.5 | -0.594 | 0.01457 | -0.073 | -40.727
-8 | -0.536 | 0.01391 | -0.074 | -38.506
-7.5 | -0.477 | 0.01337 | -0.074 | -35.643
-7 | -0.416 | 0.01263 | -0.075 | -32.962
-6.5 | -0.355 | 0.01222 | -0.076 | -29.059
-6 | -0.293 | 0.01185 | -0.077 | -24.725
-5.5 | -0.231 | 0.01156 | -0.077 | -19.949
-5 | -0.167 | 0.01132 | -0.078 | -14.794
-4.5 | -0.104 | 0.0111 | -0.079 | -9.369
-4 | -0.04 | 0.01063 | -0.079 | -3.79
-3.5 | 0.024 | 0.01051 | -0.08 | 2.255
-3 | 0.088 | 0.01045 | -0.081 | 8.415
-2.5 | 0.152 | 0.01007 | -0.081 | 15.125
-2 | 0.217 | 0.00921 | -0.082 | 23.537
-1.5 | 0.281 | 0.01038 | -0.083 | 27.076
-1 | 0.345 | 0.01042 | -0.083 | 33.135
-0.5 | 0.409 | 0.01041 | -0.084 | 39.305
0 | 0.472 | 0.01074 | -0.084 | 43.985
0.5 | 0.536 | 0.01067 | -0.085 | 50.21
1 | 0.599 | 0.01042 | -0.085 | 57.483
1.5 | 0.662 | 0.01058 | -0.086 | 62.56
2 | 0.725 | 0.011 | -0.086 | 65.879
2.5 | 0.787 | 0.01121 | -0.087 | 70.186
3 | 0.849 | 0.01147 | -0.087 | 74.007
3.5 | 0.911 | 0.01174 | -0.088 | 77.555
4 | 0.972 | 0.01209 | -0.088 | 80.369
4.5 | 1.033 | 0.01247 | -0.089 | 82.82
5 | 1.093 | 0.01292 | -0.089 | 84.563
5.5 | 1.152 | 0.01342 | -0.09 | 85.827
6 | 1.21 | 0.01401 | -0.09 | 86.389
6.5 | 1.268 | 0.01454 | -0.09 | 87.174
7 | 1.324 | 0.0153 | -0.091 | 86.56
7.5 | 1.38 | 0.01614 | -0.091 | 85.466
8 | 1.434 | 0.0171 | -0.091 | 83.815
8.5 | 1.486 | 0.01817 | -0.091 | 81.777
9 | 1.536 | 0.01929 | -0.092 | 79.652
9.5 | 1.585 | 0.02064 | -0.092 | 76.801
10 | 1.632 | 0.02216 | -0.092 | 73.646
10.5 | 1.677 | 0.02384 | -0.092 | 70.325
11 | 1.719 | 0.0257 | -0.092 | 66.91
11.5 | 1.759 | 0.0277 | -0.092 | 63.524
12 | 1.797 | 0.02985 | -0.092 | 60.203
12.5 | 1.833 | 0.03215 | -0.092 | 57.014
13 | 1.866 | 0.03474 | -0.092 | 53.727
13.5 | 1.897 | 0.03741 | -0.092 | 50.706
14 | 1.926 | 0.04029 | -0.091 | 47.795
14.5 | 1.952 | 0.04334 | -0.091 | 45.037
15 | 1.975 | 0.04667 | -0.091 | 42.314
15.5 | 1.995 | 0.05023 | -0.091 | 39.72
16 | 2.013 | 0.05406 | -0.09 | 37.242
16.5 | 2.029 | 0.05816 | -0.09 | 34.885
17 | 2.042 | 0.06258 | -0.09 | 32.63
17.5 | 2.051 | 0.06728 | -0.09 | 30.49
18 | 2.058 | 0.07227 | -0.089 | 28.483
18.5 | 2.063 | 0.07766 | -0.089 | 26.56
19 | 2.065 | 0.08333 | -0.089 | 24.779
19.5 | 2.064 | 0.08939 | -0.088 | 23.094
20 | 2.062 | 0.09566 | -0.088 | 21.554

## 28. Re 500k Mach 0.10 (2)
BIGFOIL.COM POLAR EXPORT
NACA3421
NACA3421 |  |  |  | Cl Max: | 1.3106 | at alpha= | 16.5 | deg
XFOIL ncrit=9 |  |  |  | L/D Max: | 75 | at alpha= | 6.5 | deg
Re: | 500000 |  |  | Cd Min: | 0.10149 | at alpha= | 20 | deg
Mach: | 0.1 |  |  | Cl=0 at alpha= | -3.447 | deg
|  |  |  | @ Cl=0.1, Cd= | 0.010261
|  |  |  | @ Cl=0.4, Cd= | 0.0097971
|  |  |  | @ Cl=0.6, Cd= | 0.010426
alpha (deg) | Cl | Cd | Cm | Cl/Cd
-20 | -0.9626 | 0.09058 | -0.0826 | -10.6271
-19.5 | -0.9837 | 0.08193 | -0.0862 | -12.0066
-19 | -0.9861 | 0.07657 | -0.0873 | -12.8784
-18.5 | -0.9944 | 0.07037 | -0.089 | -14.131
-18 | -1.0076 | 0.06373 | -0.0906 | -15.8105
-17.5 | -1.0218 | 0.05735 | -0.0918 | -17.8169
-17 | -1.0314 | 0.05243 | -0.0911 | -19.6719
-16.5 | -1.044 | 0.04747 | -0.0902 | -21.9928
-16 | -1.0574 | 0.043 | -0.0883 | -24.5907
-15.5 | -1.0716 | 0.0391 | -0.0853 | -27.4066
-15 | -1.0725 | 0.03502 | -0.0848 | -30.6254
-14.5 | -1.0314 | 0.03162 | -0.0898 | -32.6186
-14 | -0.9951 | 0.02853 | -0.093 | -34.8791
-13.5 | -0.947 | 0.02611 | -0.0968 | -36.2696
-13 | -0.9049 | 0.02394 | -0.0988 | -37.7987
-12.5 | -0.8516 | 0.02223 | -0.1015 | -38.3086
-12 | -0.8056 | 0.02058 | -0.1026 | -39.1448
-11.5 | -0.7482 | 0.01922 | -0.1048 | -38.9282
-11 | -0.6812 | 0.01789 | -0.1087 | -38.0771
-10.5 | -0.6332 | 0.01669 | -0.1085 | -37.9389
-10 | -0.5571 | 0.01552 | -0.1136 | -35.8956
-9.5 | -0.5068 | 0.01468 | -0.1131 | -34.5232
-9 | -0.4574 | 0.01402 | -0.1122 | -32.6248
-8.5 | -0.4152 | 0.01335 | -0.1099 | -31.1011
-8 | -0.375 | 0.01282 | -0.1069 | -29.2512
-7.5 | -0.3366 | 0.01241 | -0.1034 | -27.1233
-7 | -0.2952 | 0.01205 | -0.1003 | -24.4979
-6.5 | -0.2528 | 0.01175 | -0.0974 | -21.5149
-6 | -0.2114 | 0.01146 | -0.0943 | -18.4468
-5.5 | -0.1701 | 0.01119 | -0.0911 | -15.2011
-5 | -0.129 | 0.01097 | -0.0878 | -11.7593
-4.5 | -0.0875 | 0.01078 | -0.0846 | -8.1169
-4 | -0.0459 | 0.01063 | -0.0813 | -4.318
-3.5 | -0.0044 | 0.0105 | -0.0781 | -0.41905
-3 | 0.0371 | 0.0104 | -0.0748 | 3.5673
-2.5 | 0.078 | 0.01031 | -0.0714 | 7.5655
-2 | 0.1181 | 0.01022 | -0.0678 | 11.5558
-1.5 | 0.1584 | 0.01013 | -0.0643 | 15.6367
-1 | 0.1984 | 0.01005 | -0.0607 | 19.7413
-0.5 | 0.2359 | 0.00995 | -0.0566 | 23.7085
0 | 0.2723 | 0.00988 | -0.0523 | 27.5607
0.5 | 0.3058 | 0.00981 | -0.0474 | 31.1723
1 | 0.3407 | 0.00974 | -0.0427 | 34.9795
1.5 | 0.3765 | 0.00977 | -0.0382 | 38.5363
2 | 0.4112 | 0.00981 | -0.0335 | 41.9164
2.5 | 0.4481 | 0.00986 | -0.0293 | 45.4462
3 | 0.4846 | 0.00999 | -0.0249 | 48.5085
3.5 | 0.5262 | 0.01006 | -0.0216 | 52.3062
4 | 0.6029 | 0.01044 | -0.0257 | 57.749
4.5 | 0.6977 | 0.01105 | -0.0339 | 63.1403
5 | 0.7763 | 0.01158 | -0.0385 | 67.038
5.5 | 0.8481 | 0.01217 | -0.0419 | 69.6878
6 | 0.924 | 0.01276 | -0.0464 | 72.4138
6.5 | 1.0035 | 0.01338 | -0.0517 | 75
7 | 1.0403 | 0.01388 | -0.0489 | 74.9496
7.5 | 1.0523 | 0.0143 | -0.0411 | 73.5874
8 | 1.0698 | 0.01489 | -0.0344 | 71.8469
8.5 | 1.0893 | 0.01565 | -0.0285 | 69.6038
9 | 1.1094 | 0.01658 | -0.0229 | 66.9119
9.5 | 1.1303 | 0.01766 | -0.0178 | 64.0034
10 | 1.1544 | 0.01879 | -0.0135 | 61.4369
10.5 | 1.1769 | 0.02014 | -0.0094 | 58.4359
11 | 1.1981 | 0.0217 | -0.0055 | 55.212
11.5 | 1.218 | 0.02351 | -0.0019 | 51.8077
12 | 1.2356 | 0.02561 | 0.0015 | 48.2468
12.5 | 1.2513 | 0.02801 | 0.0047 | 44.6733
13 | 1.2646 | 0.03076 | 0.0076 | 41.1118
13.5 | 1.277 | 0.03377 | 0.0101 | 37.8146
14 | 1.2882 | 0.03708 | 0.0122 | 34.7411
14.5 | 1.2976 | 0.04068 | 0.014 | 31.8977
15 | 1.3041 | 0.04472 | 0.0155 | 29.1614
15.5 | 1.3051 | 0.04944 | 0.0168 | 26.3977
16 | 1.308 | 0.05417 | 0.0176 | 24.1462
16.5 | 1.3106 | 0.05908 | 0.0181 | 22.1835
17 | 1.309 | 0.06455 | 0.0183 | 20.2789
17.5 | 1.3047 | 0.07049 | 0.0181 | 18.509
18 | 1.3053 | 0.07602 | 0.0177 | 17.1705
18.5 | 1.3 | 0.08232 | 0.017 | 15.792
19 | 1.2968 | 0.08852 | 0.016 | 14.6498
19.5 | 1.2939 | 0.09475 | 0.0148 | 13.6559
20 | 1.2875 | 0.10149 | 0.0132 | 12.686

## 29. Re 500k Mach 0.25 (1)
BIGFOIL.COM POLAR EXPORT
NACA3421
NACA3421 |  |  |  | Cl Max: | 1.973 | at alpha= | 16.5 | deg
JavaFoil+Calcfoil stall+Eppler ext transition |  |  |  | L/D Max: | 84.786 | at alpha= | 6 | deg
Re: | 500000 |  |  | Cd Min: | 0.01029 | at alpha= | -1.5 | deg
Mach: | 0.25 |  |  | Cl=0 at alpha= | -3.6846 | deg
|  |  |  | @ Cl=0.1, Cd= | 0.010352
|  |  |  | @ Cl=0.4, Cd= | 0.01064
|  |  |  | @ Cl=0.6, Cd= | 0.010757
alpha (deg) | Cl | Cd | Cm | Cl/Cd
-20 | -1.238 | 0.15185 | -0.042 | -8.155
-19.5 | -1.241 | 0.14215 | -0.043 | -8.732
-19 | -1.24 | 0.13268 | -0.044 | -9.349
-18.5 | -1.235 | 0.12343 | -0.045 | -10.009
-18 | -1.227 | 0.11482 | -0.046 | -10.691
-17.5 | -1.217 | 0.10647 | -0.048 | -11.427
-17 | -1.203 | 0.09828 | -0.049 | -12.242
-16.5 | -1.187 | 0.09044 | -0.05 | -13.122
-16 | -1.168 | 0.08283 | -0.051 | -14.1
-15.5 | -1.146 | 0.07563 | -0.053 | -15.157
-15 | -1.122 | 0.06862 | -0.054 | -16.358
-14.5 | -1.096 | 0.0618 | -0.056 | -17.732
-14 | -1.068 | 0.05518 | -0.057 | -19.354
-13.5 | -1.04 | 0.04813 | -0.059 | -21.611
-13 | -1.009 | 0.04215 | -0.061 | -23.929
-12.5 | -0.974 | 0.03683 | -0.062 | -26.456
-12 | -0.938 | 0.03218 | -0.064 | -29.135
-11.5 | -0.898 | 0.02808 | -0.066 | -31.991
-11 | -0.856 | 0.02468 | -0.067 | -34.696
-10.5 | -0.812 | 0.02182 | -0.069 | -37.206
-10 | -0.764 | 0.01961 | -0.07 | -38.99
-9.5 | -0.714 | 0.01785 | -0.072 | -39.999
-9 | -0.661 | 0.01628 | -0.073 | -40.569
-8.5 | -0.605 | 0.01522 | -0.074 | -39.744
-8 | -0.547 | 0.01437 | -0.075 | -38.055
-7.5 | -0.487 | 0.01368 | -0.076 | -35.598
-7 | -0.426 | 0.01312 | -0.077 | -32.459
-6.5 | -0.364 | 0.01265 | -0.078 | -28.744
-6 | -0.3 | 0.01225 | -0.079 | -24.524
-5.5 | -0.236 | 0.01191 | -0.079 | -19.846
-5 | -0.172 | 0.01133 | -0.08 | -15.16
-4.5 | -0.107 | 0.0111 | -0.081 | -9.62
-4 | -0.041 | 0.01091 | -0.082 | -3.789
-3.5 | 0.024 | 0.01078 | -0.082 | 2.258
-3 | 0.09 | 0.01036 | -0.083 | 8.711
-2.5 | 0.156 | 0.01031 | -0.083 | 15.161
-2 | 0.223 | 0.0111 | -0.084 | 20.049
-1.5 | 0.289 | 0.01029 | -0.085 | 28.051
-1 | 0.354 | 0.01064 | -0.085 | 33.307
-0.5 | 0.42 | 0.01064 | -0.086 | 39.484
0 | 0.485 | 0.01067 | -0.086 | 45.427
0.5 | 0.55 | 0.01098 | -0.087 | 50.059
1 | 0.615 | 0.01069 | -0.088 | 57.501
1.5 | 0.679 | 0.01086 | -0.088 | 62.522
2 | 0.744 | 0.01108 | -0.089 | 67.107
2.5 | 0.807 | 0.01135 | -0.089 | 71.135
3 | 0.871 | 0.01188 | -0.09 | 73.314
3.5 | 0.934 | 0.01221 | -0.09 | 76.481
4 | 0.996 | 0.01259 | -0.091 | 79.141
4.5 | 1.058 | 0.013 | -0.091 | 81.379
5 | 1.119 | 0.01352 | -0.092 | 82.828
5.5 | 1.18 | 0.01409 | -0.092 | 83.706
6 | 1.239 | 0.01461 | -0.092 | 84.786
6.5 | 1.297 | 0.01539 | -0.093 | 84.319
7 | 1.354 | 0.01625 | -0.093 | 83.338
7.5 | 1.41 | 0.01725 | -0.093 | 81.748
8 | 1.464 | 0.01836 | -0.093 | 79.729
8.5 | 1.515 | 0.01952 | -0.094 | 77.625
9 | 1.565 | 0.02096 | -0.094 | 74.7
9.5 | 1.613 | 0.02257 | -0.094 | 71.453
10 | 1.658 | 0.02439 | -0.094 | 67.977
10.5 | 1.701 | 0.02641 | -0.094 | 64.393
11 | 1.741 | 0.02863 | -0.094 | 60.791
11.5 | 1.778 | 0.03105 | -0.094 | 57.25
12 | 1.812 | 0.03377 | -0.094 | 53.658
12.5 | 1.844 | 0.03657 | -0.093 | 50.41
13 | 1.872 | 0.03962 | -0.093 | 47.235
13.5 | 1.897 | 0.04292 | -0.093 | 44.187
14 | 1.919 | 0.04648 | -0.093 | 41.286
14.5 | 1.937 | 0.05032 | -0.092 | 38.5
15 | 1.951 | 0.05455 | -0.092 | 35.777
15.5 | 1.962 | 0.05906 | -0.092 | 33.227
16 | 1.97 | 0.06403 | -0.091 | 30.763
16.5 | 1.973 | 0.06933 | -0.091 | 28.465
17 | 1.973 | 0.07508 | -0.091 | 26.281
17.5 | 1.968 | 0.08131 | -0.09 | 24.201
18 | 1.959 | 0.08802 | -0.09 | 22.25
18.5 | 1.945 | 0.09516 | -0.089 | 20.444
19 | 1.929 | 0.10275 | -0.088 | 18.772
19.5 | 1.908 | 0.11089 | -0.088 | 17.21
20 | 1.885 | 0.11951 | -0.087 | 15.771

## 30. Re 500k Mach 0.25 (2)
BIGFOIL.COM POLAR EXPORT
NACA3421
NACA3421 |  |  |  | Cl Max: | 1.2621 | at alpha= | 16 | deg
XFOIL ncrit=9 |  |  |  | L/D Max: | 71.3854 | at alpha= | 6.5 | deg
Re: | 500000 |  |  | Cd Min: | 0.12598 | at alpha= | -20 | deg
Mach: | 0.25 |  |  | Cl=0 at alpha= | -3.4032 | deg
|  |  |  | @ Cl=0.1, Cd= | 0.010549
|  |  |  | @ Cl=0.4, Cd= | 0.010159
|  |  |  | @ Cl=0.6, Cd= | 0.010794
alpha (deg) | Cl | Cd | Cm | Cl/Cd
-20 | -0.7718 | 0.12598 | -0.0685 | -6.1264
-19.5 | -0.8035 | 0.11477 | -0.0739 | -7.001
-19 | -0.8537 | 0.10118 | -0.0807 | -8.4374
-18.5 | -0.8879 | 0.09062 | -0.0853 | -9.7981
-18 | -0.8925 | 0.08472 | -0.0867 | -10.5347
-17.5 | -0.9099 | 0.07724 | -0.0889 | -11.7802
-17 | -0.9323 | 0.06954 | -0.0909 | -13.4067
-16.5 | -0.9509 | 0.06296 | -0.0916 | -15.1032
-16 | -0.9665 | 0.05735 | -0.0912 | -16.8527
-15.5 | -0.9858 | 0.05186 | -0.0901 | -19.0089
-15 | -1.0078 | 0.04679 | -0.0881 | -21.5388
-14.5 | -0.9889 | 0.04109 | -0.0932 | -24.0667
-14 | -0.9558 | 0.03631 | -0.0991 | -26.3233
-13.5 | -0.9232 | 0.03206 | -0.1032 | -28.796
-13 | -0.8781 | 0.02866 | -0.1081 | -30.6385
-12.5 | -0.8402 | 0.02571 | -0.1101 | -32.6799
-12 | -0.7837 | 0.02343 | -0.1139 | -33.4486
-11.5 | -0.7422 | 0.02132 | -0.1144 | -34.8124
-11 | -0.6789 | 0.0195 | -0.1177 | -34.8154
-10.5 | -0.627 | 0.01814 | -0.1181 | -34.5645
-10 | -0.5508 | 0.01665 | -0.1231 | -33.0811
-9.5 | -0.4978 | 0.01553 | -0.1231 | -32.0541
-9 | -0.4484 | 0.01463 | -0.1221 | -30.6494
-8.5 | -0.4032 | 0.01392 | -0.1199 | -28.9655
-8 | -0.3595 | 0.01338 | -0.117 | -26.8685
-7.5 | -0.3239 | 0.01284 | -0.1126 | -25.2259
-7 | -0.29 | 0.01243 | -0.1076 | -23.3307
-6.5 | -0.253 | 0.01209 | -0.1032 | -20.9264
-6 | -0.2131 | 0.0118 | -0.0992 | -18.0593
-5.5 | -0.1723 | 0.01155 | -0.0954 | -14.9177
-5 | -0.131 | 0.01134 | -0.0916 | -11.552
-4.5 | -0.0898 | 0.01115 | -0.0878 | -8.0538
-4 | -0.049 | 0.01097 | -0.0839 | -4.4667
-3.5 | -0.008 | 0.01082 | -0.0801 | -0.73937
-3 | 0.0333 | 0.0107 | -0.0763 | 3.1121
-2.5 | 0.0742 | 0.0106 | -0.0724 | 7
-2 | 0.1148 | 0.01052 | -0.0685 | 10.9125
-1.5 | 0.1556 | 0.01046 | -0.0646 | 14.8757
-1 | 0.1955 | 0.01039 | -0.0605 | 18.8162
-0.5 | 0.2325 | 0.01031 | -0.0559 | 22.5509
0 | 0.2666 | 0.01018 | -0.0507 | 26.1886
0.5 | 0.3021 | 0.0101 | -0.0458 | 29.9109
1 | 0.3388 | 0.01012 | -0.0411 | 33.4783
1.5 | 0.3742 | 0.01011 | -0.0362 | 37.0129
2 | 0.411 | 0.01018 | -0.0315 | 40.3733
2.5 | 0.4471 | 0.01026 | -0.0267 | 43.577
3 | 0.4838 | 0.01033 | -0.022 | 46.8345
3.5 | 0.5233 | 0.0105 | -0.0178 | 49.8381
4 | 0.5961 | 0.01077 | -0.0206 | 55.3482
4.5 | 0.6986 | 0.01139 | -0.0297 | 61.3345
5 | 0.7833 | 0.01207 | -0.0352 | 64.8964
5.5 | 0.8525 | 0.01279 | -0.0376 | 66.6536
6 | 0.9317 | 0.0135 | -0.0422 | 69.0148
6.5 | 1.0151 | 0.01422 | -0.0478 | 71.3854
7 | 1.032 | 0.01469 | -0.0407 | 70.2519
7.5 | 1.0462 | 0.01532 | -0.0332 | 68.2898
8 | 1.0634 | 0.01616 | -0.0264 | 65.8045
9 | 1.1053 | 0.01828 | -0.0152 | 60.465
9.5 | 1.1278 | 0.01958 | -0.0104 | 57.5996
10 | 1.1495 | 0.02112 | -0.0059 | 54.4271
10.5 | 1.1696 | 0.02291 | -0.0017 | 51.0519
11 | 1.188 | 0.025 | 0.0022 | 47.52
11.5 | 1.2044 | 0.02742 | 0.0058 | 43.9241
12 | 1.2183 | 0.0302 | 0.0091 | 40.3411
12.5 | 1.2294 | 0.0334 | 0.012 | 36.8084
13 | 1.2408 | 0.0368 | 0.0144 | 33.7174
13.5 | 1.2507 | 0.0405 | 0.0165 | 30.8815
14 | 1.2571 | 0.0447 | 0.0183 | 28.123
14.5 | 1.2607 | 0.04931 | 0.0197 | 25.5668
15 | 1.2614 | 0.05436 | 0.0207 | 23.2046
15.5 | 1.26 | 0.05981 | 0.0213 | 21.0667
16 | 1.2621 | 0.06509 | 0.0216 | 19.3901
16.5 | 1.2595 | 0.07097 | 0.0216 | 17.7469
17 | 1.253 | 0.07738 | 0.0212 | 16.1928
17.5 | 1.2532 | 0.08331 | 0.0205 | 15.0426
18 | 1.2495 | 0.08969 | 0.0196 | 13.9313
18.5 | 1.2444 | 0.09638 | 0.0183 | 12.9114
19 | 1.2426 | 0.10281 | 0.0168 | 12.0864
19.5 | 1.2384 | 0.10951 | 0.015 | 11.3086
20 | 1.2359 | 0.11627 | 0.0129 | 10.6296

## 31. Re 500k Mach 0.50 (1)
BIGFOIL.COM POLAR EXPORT
NACA3421
NACA3421 |  |  |  | Cl Max: | 1.7 | at alpha= | 10.5 | deg
JavaFoil+Calcfoil stall+Eppler ext transition |  |  |  | L/D Max: | 74.093 | at alpha= | 4.5 | deg
Re: | 500000 |  |  | Cd Min: | 0.01186 | at alpha= | 1 | deg
Mach: | 0.5 |  |  | Cl=0 at alpha= | -3.6849 | deg
|  |  |  | @ Cl=0.1, Cd= | 0.01238
|  |  |  | @ Cl=0.4, Cd= | 0.01219
|  |  |  | @ Cl=0.6, Cd= | 0.01237
alpha (deg) | Cl | Cd | Cm | Cl/Cd
-20 | -0.944 | 0.24824 | -0.041 | -3.801
-19.5 | -0.915 | 0.24064 | -0.041 | -3.802
-19 | -0.887 | 0.23304 | -0.042 | -3.805
-18.5 | -0.857 | 0.22712 | -0.041 | -3.773
-18 | -0.829 | 0.2215 | -0.042 | -3.742
-17.5 | -0.799 | 0.20835 | -0.041 | -3.835
-17 | -0.77 | 0.21027 | -0.041 | -3.662
-16.5 | -0.741 | 0.20235 | -0.041 | -3.662
-16 | -0.712 | 0.19253 | -0.041 | -3.696
-15.5 | -0.683 | 0.18724 | -0.041 | -3.648
-15 | -0.654 | 0.17211 | -0.04 | -3.798
-14.5 | -0.624 | 0.16482 | -0.04 | -3.787
-14 | -0.595 | 0.157 | -0.039 | -3.789
-13.5 | -0.566 | 0.14564 | -0.038 | -3.884
-13 | -0.536 | 0.12996 | -0.036 | -4.125
-12.5 | -0.777 | 0.09297 | -0.053 | -8.36
-12 | -0.818 | 0.07703 | -0.058 | -10.619
-11.5 | -0.822 | 0.06512 | -0.062 | -12.625
-11 | -0.809 | 0.05534 | -0.065 | -14.628
-10.5 | -0.787 | 0.04655 | -0.068 | -16.899
-10 | -0.759 | 0.03812 | -0.071 | -19.914
-9.5 | -0.723 | 0.03163 | -0.074 | -22.863
-9 | -0.681 | 0.02655 | -0.076 | -25.646
-8.5 | -0.633 | 0.0226 | -0.079 | -28.025
-8 | -0.581 | 0.01965 | -0.081 | -29.539
-7.5 | -0.523 | 0.01754 | -0.083 | -29.834
-7 | -0.462 | 0.01599 | -0.084 | -28.866
-6.5 | -0.397 | 0.01461 | -0.086 | -27.158
-6 | -0.33 | 0.01376 | -0.087 | -23.948
-5.5 | -0.26 | 0.01308 | -0.088 | -19.911
-5 | -0.19 | 0.01327 | -0.089 | -14.305
-4.5 | -0.118 | 0.01291 | -0.09 | -9.158
-4 | -0.046 | 0.01264 | -0.091 | -3.629
-3.5 | 0.027 | 0.01247 | -0.091 | 2.169
-3 | 0.1 | 0.01238 | -0.092 | 8.109
-2.5 | 0.174 | 0.01232 | -0.093 | 14.127
-2 | 0.248 | 0.01227 | -0.094 | 20.193
-1.5 | 0.321 | 0.01221 | -0.094 | 26.319
-1 | 0.395 | 0.01219 | -0.095 | 32.381
-0.5 | 0.468 | 0.01219 | -0.096 | 38.409
0 | 0.539 | 0.01226 | -0.096 | 43.958
0.5 | 0.611 | 0.01239 | -0.097 | 49.329
1 | 0.683 | 0.01186 | -0.098 | 57.558
1.5 | 0.754 | 0.01208 | -0.098 | 62.426
2 | 0.825 | 0.01247 | -0.099 | 66.132
2.5 | 0.895 | 0.01293 | -0.099 | 69.199
3 | 0.964 | 0.01347 | -0.1 | 71.566
3.5 | 1.032 | 0.01426 | -0.1 | 72.402
4 | 1.1 | 0.01494 | -0.101 | 73.636
4.5 | 1.166 | 0.01574 | -0.101 | 74.093
5 | 1.231 | 0.01665 | -0.101 | 73.92
5.5 | 1.294 | 0.01771 | -0.102 | 73.044
6 | 1.355 | 0.01898 | -0.102 | 71.375
6.5 | 1.413 | 0.02045 | -0.102 | 69.092
7 | 1.468 | 0.02208 | -0.102 | 66.478
7.5 | 1.52 | 0.02415 | -0.102 | 62.914
8 | 1.567 | 0.02663 | -0.102 | 58.83
8.5 | 1.608 | 0.02956 | -0.102 | 54.404
9 | 1.644 | 0.03304 | -0.102 | 49.758
9.5 | 1.672 | 0.03706 | -0.101 | 45.122
10 | 1.692 | 0.04197 | -0.101 | 40.315
10.5 | 1.7 | 0.04746 | -0.1 | 35.824
11 | 1.695 | 0.05396 | -0.099 | 31.409
11.5 | 1.666 | 0.06191 | -0.098 | 26.914
12 | 1.603 | 0.0722 | -0.097 | 22.196
12.5 | 1.454 | 0.08789 | -0.094 | 16.542
13 | 0.952 | 0.13512 | -0.052 | 7.049
13.5 | 0.982 | 0.15465 | -0.056 | 6.352
14 | 1.013 | 0.17208 | -0.06 | 5.885
14.5 | 1.042 | 0.18264 | -0.062 | 5.705
15 | 1.071 | 0.19309 | -0.064 | 5.549
15.5 | 1.101 | 0.20183 | -0.066 | 5.456

## 32. Re 500k Mach 0.50 (2)
BIGFOIL.COM POLAR EXPORT
NACA3421
NACA3421 |  |  |  | Cl Max: | 1.1118 | at alpha= | 12 | deg
XFOIL ncrit=9 |  |  |  | L/D Max: | 53.3682 | at alpha= | 5.5 | deg
Re: | 500000 |  |  | Cd Min: | 0.17921 | at alpha= | -17 | deg
Mach: | 0.5 |  |  | Cl=0 at alpha= | -3.153 | deg
|  |  |  | @ Cl=0.1, Cd= | 0.011875
|  |  |  | @ Cl=0.4, Cd= | 0.011972
|  |  |  | @ Cl=0.6, Cd= | 0.013186
alpha (deg) | Cl | Cd | Cm | Cl/Cd
-17 | -0.3713 | 0.17921 | -0.0455 | -2.0719
-16.5 | -0.367 | 0.17331 | -0.0459 | -2.1176
-16 | -0.3884 | 0.162 | -0.0486 | -2.3975
-15 | -0.3622 | 0.14315 | -0.0616 | -2.5302
-14 | -0.4321 | 0.10849 | -0.0852 | -3.9829
-13.5 | -0.4343 | 0.09757 | -0.0939 | -4.4512
-13 | -0.5552 | 0.0735 | -0.1121 | -7.5537
-12.5 | -0.563 | 0.06345 | -0.1209 | -8.8731
-12 | -0.5848 | 0.05201 | -0.1311 | -11.244
-11.5 | -0.5808 | 0.04375 | -0.1385 | -13.2754
-11 | -0.5637 | 0.03621 | -0.146 | -15.5675
-10.5 | -0.5391 | 0.03061 | -0.1502 | -17.6119
-10 | -0.4958 | 0.02593 | -0.1551 | -19.1207
-9.5 | -0.4289 | 0.02229 | -0.1615 | -19.2418
-9 | -0.3821 | 0.01977 | -0.1621 | -19.3273
-8 | -0.3017 | 0.01657 | -0.1562 | -18.2076
-7.5 | -0.2668 | 0.01563 | -0.1507 | -17.0697
-7 | -0.2422 | 0.01481 | -0.143 | -16.3538
-6.5 | -0.2145 | 0.01415 | -0.1353 | -15.159
-6 | -0.1858 | 0.01363 | -0.1275 | -13.6317
-5.5 | -0.1575 | 0.01327 | -0.1193 | -11.8689
-5 | -0.1301 | 0.01303 | -0.1108 | -9.9847
-4.5 | -0.0979 | 0.01276 | -0.1032 | -7.6724
-4 | -0.0628 | 0.01253 | -0.0961 | -5.012
-3.5 | -0.0263 | 0.01234 | -0.0893 | -2.1313
-3 | 0.0116 | 0.01217 | -0.0827 | 0.95316
-2.5 | 0.0493 | 0.01203 | -0.0761 | 4.0981
-2 | 0.0856 | 0.01191 | -0.0693 | 7.1872
-1.5 | 0.1227 | 0.01182 | -0.0627 | 10.3807
-1 | 0.1622 | 0.01177 | -0.0566 | 13.7808
-0.5 | 0.2013 | 0.01171 | -0.0504 | 17.1904
0 | 0.2438 | 0.01174 | -0.045 | 20.7666
1 | 0.3263 | 0.01181 | -0.034 | 27.6291
1.5 | 0.3663 | 0.0119 | -0.0283 | 30.7815
2 | 0.4036 | 0.01198 | -0.022 | 33.6895
2.5 | 0.4433 | 0.01215 | -0.0163 | 36.4856
3 | 0.4795 | 0.01235 | -0.0099 | 38.8259
3.5 | 0.5132 | 0.01257 | -0.0032 | 40.8274
4 | 0.5527 | 0.01285 | 0.0025 | 43.0117
4.5 | 0.6638 | 0.01364 | -0.0061 | 48.6657
5 | 0.7875 | 0.01491 | -0.0173 | 52.8169
5.5 | 0.8683 | 0.01627 | -0.0204 | 53.3682
6.5 | 0.9801 | 0.01909 | -0.0189 | 51.341
7 | 0.9976 | 0.02043 | -0.0115 | 48.8302
7.5 | 1.0146 | 0.02215 | -0.0048 | 45.8059
8 | 1.0323 | 0.02419 | 0.0013 | 42.6747
8.5 | 1.0495 | 0.02659 | 0.0067 | 39.4697
9 | 1.0634 | 0.02949 | 0.0116 | 36.0597
9.5 | 1.0769 | 0.03272 | 0.0159 | 32.9126
10 | 1.0898 | 0.0363 | 0.0195 | 30.022
10.5 | 1.0993 | 0.04033 | 0.0227 | 27.2576
11 | 1.1059 | 0.04483 | 0.0253 | 24.6687
11.5 | 1.1107 | 0.04965 | 0.0275 | 22.3706
12 | 1.1118 | 0.05499 | 0.0292 | 20.2182
12.5 | 1.111 | 0.06069 | 0.0304 | 18.3061
13 | 1.1087 | 0.06671 | 0.0311 | 16.6197
13.5 | 1.1068 | 0.07293 | 0.0314 | 15.1762
14 | 1.1037 | 0.07947 | 0.0312 | 13.8883
14.5 | 1.0992 | 0.08629 | 0.0307 | 12.7384
15 | 1.0943 | 0.09335 | 0.0297 | 11.7225
15.5 | 1.089 | 0.10068 | 0.0282 | 10.8164
16 | 1.081 | 0.10851 | 0.0262 | 9.9622
16.5 | 1.0757 | 0.11621 | 0.0239 | 9.2565
17 | 1.0684 | 0.12436 | 0.021 | 8.5912

## 33. Re 750k Mach 0.00 (1)
BIGFOIL.COM POLAR EXPORT
NACA3421
NACA3421 |  |  |  | Cl Max: | 2.098 | at alpha= | 19.5 | deg
JavaFoil+Calcfoil stall+Eppler ext transition |  |  |  | L/D Max: | 97.256 | at alpha= | 6.5 | deg
Re: | 750000 |  |  | Cd Min: | 0.00855 | at alpha= | -1.5 | deg
Mach: | 0 |  |  | Cl=0 at alpha= | -3.6875 | deg
|  |  |  | @ Cl=0.1, Cd= | 0.00887
|  |  |  | @ Cl=0.4, Cd= | 0.0088167
|  |  |  | @ Cl=0.6, Cd= | 0.0095748
alpha (deg) | Cl | Cd | Cm | Cl/Cd
-20 | -1.379 | 0.1135 | -0.045 | -12.151
-19.5 | -1.365 | 0.10608 | -0.046 | -12.871
-19 | -1.349 | 0.099 | -0.047 | -13.631
-18.5 | -1.331 | 0.09201 | -0.048 | -14.467
-18 | -1.311 | 0.08513 | -0.049 | -15.403
-17.5 | -1.29 | 0.07834 | -0.05 | -16.465
-17 | -1.267 | 0.07172 | -0.051 | -17.666
-16.5 | -1.243 | 0.06522 | -0.052 | -19.056
-16 | -1.219 | 0.05814 | -0.054 | -20.97
-15.5 | -1.193 | 0.05195 | -0.055 | -22.959
-15 | -1.164 | 0.04619 | -0.057 | -25.199
-14.5 | -1.133 | 0.041 | -0.058 | -27.631
-14 | -1.1 | 0.03626 | -0.059 | -30.343
-13.5 | -1.066 | 0.03197 | -0.061 | -33.326
-13 | -1.029 | 0.02815 | -0.062 | -36.554
-12.5 | -0.99 | 0.02489 | -0.064 | -39.793
-12 | -0.949 | 0.02214 | -0.065 | -42.867
-11.5 | -0.906 | 0.01986 | -0.066 | -45.595
-11 | -0.859 | 0.01804 | -0.068 | -47.623
-10.5 | -0.811 | 0.01659 | -0.069 | -48.866
-10 | -0.76 | 0.01546 | -0.07 | -49.121
-9.5 | -0.706 | 0.01455 | -0.071 | -48.527
-9 | -0.651 | 0.0138 | -0.072 | -47.159
-8.5 | -0.594 | 0.0132 | -0.073 | -44.999
-8 | -0.535 | 0.01267 | -0.073 | -42.245
-7.5 | -0.476 | 0.01226 | -0.074 | -38.814
-7 | -0.415 | 0.01158 | -0.075 | -35.879
-6.5 | -0.354 | 0.01124 | -0.076 | -31.503
-6 | -0.292 | 0.01094 | -0.076 | -26.713
-5.5 | -0.23 | 0.01072 | -0.077 | -21.434
-5 | -0.167 | 0.01051 | -0.078 | -15.87
-4.5 | -0.104 | 0.01002 | -0.078 | -10.341
-4 | -0.04 | 0.00988 | -0.079 | -4.06
-3.5 | 0.024 | 0.00982 | -0.08 | 2.406
-3 | 0.088 | 0.00887 | -0.08 | 9.873
-2.5 | 0.152 | 0.00887 | -0.081 | 17.086
-2 | 0.216 | 0.00889 | -0.082 | 24.274
-1.5 | 0.28 | 0.00855 | -0.082 | 32.726
-1 | 0.344 | 0.00887 | -0.083 | 38.722
-0.5 | 0.407 | 0.00881 | -0.083 | 46.227
0 | 0.47 | 0.00961 | -0.084 | 48.935
0.5 | 0.534 | 0.00954 | -0.084 | 55.942
1 | 0.597 | 0.00957 | -0.085 | 62.373
1.5 | 0.659 | 0.00967 | -0.086 | 68.177
2 | 0.722 | 0.00986 | -0.086 | 73.25
2.5 | 0.784 | 0.01002 | -0.087 | 78.266
3 | 0.846 | 0.01026 | -0.087 | 82.453
3.5 | 0.908 | 0.01052 | -0.088 | 86.322
4 | 0.969 | 0.01081 | -0.088 | 89.614
4.5 | 1.03 | 0.01132 | -0.089 | 90.922
5 | 1.09 | 0.0117 | -0.089 | 93.143
5.5 | 1.149 | 0.01212 | -0.089 | 94.799
6 | 1.208 | 0.01259 | -0.09 | 95.892
6.5 | 1.265 | 0.01301 | -0.09 | 97.256
7 | 1.322 | 0.01367 | -0.091 | 96.7
7.5 | 1.378 | 0.01441 | -0.091 | 95.569
8 | 1.432 | 0.01524 | -0.091 | 93.923
8.5 | 1.485 | 0.01618 | -0.091 | 91.769
9 | 1.536 | 0.01722 | -0.092 | 89.195
9.5 | 1.585 | 0.01841 | -0.092 | 86.133
10 | 1.633 | 0.01964 | -0.092 | 83.127
10.5 | 1.679 | 0.02111 | -0.092 | 79.497
11 | 1.722 | 0.02273 | -0.092 | 75.777
11.5 | 1.763 | 0.02448 | -0.092 | 72.021
12 | 1.802 | 0.02635 | -0.092 | 68.414
12.5 | 1.839 | 0.02834 | -0.092 | 64.903
13 | 1.874 | 0.03044 | -0.092 | 61.561
13.5 | 1.906 | 0.03274 | -0.092 | 58.224
14 | 1.936 | 0.0352 | -0.092 | 55.002
14.5 | 1.964 | 0.03783 | -0.092 | 51.907
15 | 1.988 | 0.04072 | -0.092 | 48.832
15.5 | 2.011 | 0.04377 | -0.091 | 45.935
16 | 2.031 | 0.04707 | -0.091 | 43.139
16.5 | 2.048 | 0.05057 | -0.091 | 40.503
17 | 2.063 | 0.05442 | -0.091 | 37.912
17.5 | 2.075 | 0.05847 | -0.09 | 35.488
18 | 2.084 | 0.06278 | -0.09 | 33.199
18.5 | 2.091 | 0.0674 | -0.09 | 31.025
19 | 2.096 | 0.07236 | -0.09 | 28.961
19.5 | 2.098 | 0.07754 | -0.089 | 27.058
20 | 2.098 | 0.08307 | -0.089 | 25.258

## 34. Re 750k Mach 0.00 (2)
BIGFOIL.COM POLAR EXPORT
NACA3421
NACA3421 |  |  |  | Cl Max: | 1.3719 | at alpha= | 17 | deg
XFOIL ncrit=9 |  |  |  | L/D Max: | 84.0589 | at alpha= | 7 | deg
Re: | 750000 |  |  | Cd Min: | 0.09432 | at alpha= | 20 | deg
Mach: | 0 |  |  | Cl=0 at alpha= | -3.2881 | deg
|  |  |  | @ Cl=0.1, Cd= | 0.0091165
|  |  |  | @ Cl=0.4, Cd= | 0.0088424
|  |  |  | @ Cl=0.6, Cd= | 0.0092673
alpha (deg) | Cl | Cd | Cm | Cl/Cd
-20 | -1.0124 | 0.08441 | -0.0814 | -11.9938
-19.5 | -1.0274 | 0.07694 | -0.084 | -13.3533
-19 | -1.0486 | 0.06931 | -0.0861 | -15.1291
-18.5 | -1.0705 | 0.06174 | -0.088 | -17.3388
-18 | -1.0901 | 0.05484 | -0.0892 | -19.8778
-17.5 | -1.1067 | 0.04881 | -0.0893 | -22.6736
-17 | -1.1268 | 0.04313 | -0.0884 | -26.1257
-16.5 | -1.1532 | 0.03771 | -0.0862 | -30.5807
-16 | -1.1429 | 0.0334 | -0.0879 | -34.2186
-15.5 | -1.1025 | 0.03031 | -0.0921 | -36.3741
-15 | -1.07 | 0.02669 | -0.096 | -40.0899
-14.5 | -1.0274 | 0.02445 | -0.0985 | -42.0204
-14 | -0.98 | 0.02218 | -0.102 | -44.1839
-13.5 | -0.9354 | 0.02061 | -0.1031 | -45.3857
-13 | -0.8855 | 0.01894 | -0.1052 | -46.7529
-12 | -0.7814 | 0.01643 | -0.1079 | -47.5593
-11.5 | -0.7156 | 0.01533 | -0.1115 | -46.6797
-11 | -0.6571 | 0.01449 | -0.1131 | -45.3485
-10.5 | -0.5907 | 0.01358 | -0.1164 | -43.4978
-10 | -0.5323 | 0.01279 | -0.1178 | -41.6185
-9.5 | -0.4879 | 0.01222 | -0.1161 | -39.9264
-9 | -0.4476 | 0.01177 | -0.1133 | -38.0289
-8.5 | -0.4104 | 0.01136 | -0.1097 | -36.1268
-8 | -0.3774 | 0.01101 | -0.1052 | -34.2779
-7.5 | -0.3426 | 0.01074 | -0.1009 | -31.8994
-7 | -0.3038 | 0.01049 | -0.0974 | -28.9609
-6 | -0.2237 | 0.01004 | -0.0907 | -22.2809
-5.5 | -0.1833 | 0.00984 | -0.0873 | -18.628
-5 | -0.1423 | 0.00967 | -0.0841 | -14.7156
-4.5 | -0.1008 | 0.00952 | -0.0809 | -10.5882
-4 | -0.0593 | 0.00941 | -0.0777 | -6.3018
-3.5 | -0.0175 | 0.00931 | -0.0746 | -1.8797
-3 | 0.0238 | 0.00923 | -0.0713 | 2.5785
-2.5 | 0.0645 | 0.00916 | -0.0679 | 7.0415
-2 | 0.1053 | 0.00911 | -0.0646 | 11.5587
-1.5 | 0.1449 | 0.00906 | -0.061 | 15.9934
-1 | 0.1823 | 0.009 | -0.0569 | 20.2556
-0.5 | 0.2188 | 0.0089 | -0.0526 | 24.5843
0 | 0.2558 | 0.00883 | -0.0485 | 28.9694
0.5 | 0.2917 | 0.0088 | -0.0442 | 33.1477
1 | 0.3289 | 0.00876 | -0.0401 | 37.5457
1.5 | 0.3669 | 0.00877 | -0.0362 | 41.8358
2 | 0.4035 | 0.00885 | -0.0321 | 45.5932
2.5 | 0.442 | 0.00886 | -0.0283 | 49.8871
3 | 0.4759 | 0.00897 | -0.0236 | 53.0546
3.5 | 0.5126 | 0.00898 | -0.0195 | 57.0824
4 | 0.5495 | 0.00908 | -0.0154 | 60.5176
4.5 | 0.6277 | 0.00937 | -0.0202 | 66.9904
5 | 0.7338 | 0.00983 | -0.0309 | 74.649
5.5 | 0.8145 | 0.01036 | -0.0363 | 78.6197
6 | 0.8806 | 0.01095 | -0.0388 | 80.4201
6.5 | 0.9521 | 0.01157 | -0.0425 | 82.2904
7 | 1.0272 | 0.01222 | -0.0471 | 84.0589
7.5 | 1.0754 | 0.01281 | -0.0466 | 83.95
8 | 1.0914 | 0.01332 | -0.0396 | 81.9369
8.5 | 1.1121 | 0.01396 | -0.0337 | 79.6633
9 | 1.1346 | 0.01474 | -0.0283 | 76.9742
9.5 | 1.1576 | 0.01565 | -0.0234 | 73.9681
10 | 1.1804 | 0.01674 | -0.0187 | 70.5137
10.5 | 1.2031 | 0.01799 | -0.0144 | 66.876
11 | 1.2265 | 0.01936 | -0.0106 | 63.3523
11.5 | 1.2493 | 0.02091 | -0.0071 | 59.7465
12 | 1.2709 | 0.02265 | -0.0037 | 56.1104
12.5 | 1.2905 | 0.02467 | -0.0006 | 52.3105
13 | 1.3083 | 0.02694 | 0.0023 | 48.5635
13.5 | 1.3238 | 0.02954 | 0.005 | 44.8138
14 | 1.3365 | 0.03249 | 0.0075 | 41.1357
14.5 | 1.3461 | 0.03588 | 0.0097 | 37.5167
15 | 1.3569 | 0.03934 | 0.0114 | 34.4916
15.5 | 1.3646 | 0.04322 | 0.0129 | 31.5733
16 | 1.369 | 0.04757 | 0.0141 | 28.7786
16.5 | 1.3683 | 0.05258 | 0.0151 | 26.0232
17 | 1.3719 | 0.05734 | 0.0156 | 23.9257
17.5 | 1.3705 | 0.06271 | 0.0158 | 21.8546
18 | 1.3664 | 0.06855 | 0.0157 | 19.9329
18.5 | 1.3648 | 0.07423 | 0.0154 | 18.3861
19 | 1.353 | 0.08127 | 0.0145 | 16.6482
19.5 | 1.3525 | 0.08705 | 0.0137 | 15.537
20 | 1.3408 | 0.09432 | 0.0122 | 14.2154

## 35. Re 750k Mach 0.10 (1)
BIGFOIL.COM POLAR EXPORT
NACA3421
NACA3421 |  |  |  | Cl Max: | 2.079 | at alpha= | 19 | deg
JavaFoil+Calcfoil stall+Eppler ext transition |  |  |  | L/D Max: | 96.666 | at alpha= | 6.5 | deg
Re: | 750000 |  |  | Cd Min: | 0.00855 | at alpha= | -3 | deg
Mach: | 0.1 |  |  | Cl=0 at alpha= | -3.6875 | deg
|  |  |  | @ Cl=0.1, Cd= | 0.0086194
|  |  |  | @ Cl=0.4, Cd= | 0.0095459
|  |  |  | @ Cl=0.6, Cd= | 0.0096219
alpha (deg) | Cl | Cd | Cm | Cl/Cd
-20 | -1.364 | 0.11702 | -0.045 | -11.66
-19.5 | -1.353 | 0.10929 | -0.046 | -12.376
-19 | -1.338 | 0.10197 | -0.047 | -13.125
-18.5 | -1.322 | 0.09476 | -0.048 | -13.947
-18 | -1.303 | 0.0877 | -0.049 | -14.859
-17.5 | -1.283 | 0.08089 | -0.05 | -15.86
-17 | -1.261 | 0.07408 | -0.051 | -17.024
-16.5 | -1.238 | 0.06756 | -0.052 | -18.318
-16 | -1.214 | 0.06082 | -0.054 | -19.953
-15.5 | -1.189 | 0.05393 | -0.055 | -22.048
-15 | -1.161 | 0.04796 | -0.057 | -24.212
-14.5 | -1.131 | 0.0426 | -0.058 | -26.543
-14 | -1.099 | 0.03765 | -0.059 | -29.182
-13.5 | -1.065 | 0.03316 | -0.061 | -32.107
-13 | -1.029 | 0.02915 | -0.062 | -35.288
-12.5 | -0.991 | 0.0257 | -0.064 | -38.547
-12 | -0.95 | 0.02279 | -0.065 | -41.688
-11.5 | -0.907 | 0.02038 | -0.066 | -44.494
-11 | -0.837 | 0.02483 | -0.065 | -33.719
-10.5 | -0.813 | 0.01691 | -0.069 | -48.063
-10 | -0.762 | 0.01571 | -0.07 | -48.486
-9.5 | -0.708 | 0.01473 | -0.071 | -48.073
-9 | -0.653 | 0.01397 | -0.072 | -46.747
-8.5 | -0.596 | 0.01333 | -0.073 | -44.72
-8 | -0.538 | 0.01279 | -0.074 | -42.038
-7.5 | -0.478 | 0.01234 | -0.075 | -38.721
-7 | -0.417 | 0.01166 | -0.075 | -35.78
-6.5 | -0.356 | 0.0113 | -0.076 | -31.468
-6 | -0.294 | 0.01101 | -0.077 | -26.658
-5.5 | -0.231 | 0.01076 | -0.078 | -21.456
-5 | -0.168 | 0.01055 | -0.078 | -15.884
-4.5 | -0.104 | 0.01006 | -0.079 | -10.354
-4 | -0.04 | 0.00993 | -0.08 | -4.06
-3.5 | 0.024 | 0.00986 | -0.08 | 2.408
-3 | 0.088 | 0.00855 | -0.081 | 10.284
-2.5 | 0.152 | 0.00892 | -0.081 | 17.081
-2 | 0.217 | 0.00892 | -0.082 | 24.301
-1.5 | 0.281 | 0.00857 | -0.083 | 32.794
-1 | 0.345 | 0.00891 | -0.083 | 38.759
-0.5 | 0.409 | 0.00965 | -0.084 | 42.413
0 | 0.473 | 0.00965 | -0.084 | 48.952
0.5 | 0.536 | 0.00959 | -0.085 | 55.912
1 | 0.599 | 0.00962 | -0.085 | 62.288
1.5 | 0.663 | 0.00974 | -0.086 | 68.046
2 | 0.725 | 0.00989 | -0.087 | 73.354
2.5 | 0.788 | 0.01009 | -0.087 | 78.091
3 | 0.85 | 0.01031 | -0.088 | 82.484
3.5 | 0.912 | 0.01057 | -0.088 | 86.278
4 | 0.973 | 0.01088 | -0.088 | 89.512
4.5 | 1.034 | 0.0114 | -0.089 | 90.735
5 | 1.095 | 0.01178 | -0.089 | 92.881
5.5 | 1.154 | 0.01221 | -0.09 | 94.515
6 | 1.213 | 0.01256 | -0.09 | 96.556
6.5 | 1.271 | 0.01315 | -0.091 | 96.666
7 | 1.328 | 0.01382 | -0.091 | 96.088
7.5 | 1.383 | 0.01457 | -0.091 | 94.912
8 | 1.438 | 0.01543 | -0.092 | 93.186
8.5 | 1.49 | 0.01639 | -0.092 | 90.947
9 | 1.542 | 0.01747 | -0.092 | 88.222
9.5 | 1.591 | 0.01869 | -0.092 | 85.129
10 | 1.638 | 0.01998 | -0.092 | 82.011
10.5 | 1.683 | 0.02149 | -0.092 | 78.348
11 | 1.727 | 0.02316 | -0.092 | 74.572
11.5 | 1.767 | 0.02496 | -0.092 | 70.814
12 | 1.806 | 0.0269 | -0.092 | 67.143
12.5 | 1.843 | 0.02896 | -0.092 | 63.63
13 | 1.876 | 0.03113 | -0.092 | 60.278
13.5 | 1.908 | 0.03353 | -0.092 | 56.891
14 | 1.937 | 0.0361 | -0.092 | 53.652
14.5 | 1.963 | 0.03883 | -0.092 | 50.566
15 | 1.987 | 0.04181 | -0.092 | 47.521
15.5 | 2.008 | 0.045 | -0.092 | 44.615
16 | 2.026 | 0.04845 | -0.091 | 41.817
16.5 | 2.042 | 0.05214 | -0.091 | 39.17
17 | 2.055 | 0.05613 | -0.091 | 36.622
17.5 | 2.065 | 0.06036 | -0.091 | 34.211
18 | 2.072 | 0.06489 | -0.09 | 31.937
18.5 | 2.077 | 0.06979 | -0.09 | 29.76
19 | 2.079 | 0.07492 | -0.09 | 27.748
19.5 | 2.079 | 0.08045 | -0.089 | 25.84
20 | 2.076 | 0.08616 | -0.089 | 24.099

## 36. Re 750k Mach 0.10 (2)
BIGFOIL.COM POLAR EXPORT
NACA3421
NACA3421 |  |  |  | Cl Max: | 1.3606 | at alpha= | 16 | deg
XFOIL ncrit=9 |  |  |  | L/D Max: | 83.4575 | at alpha= | 7 | deg
Re: | 750000 |  |  | Cd Min: | 0.09723 | at alpha= | 20 | deg
Mach: | 0.1 |  |  | Cl=0 at alpha= | -3.2795 | deg
|  |  |  | @ Cl=0.1, Cd= | 0.0091669
|  |  |  | @ Cl=0.4, Cd= | 0.0089309
|  |  |  | @ Cl=0.6, Cd= | 0.0093516
alpha (deg) | Cl | Cd | Cm | Cl/Cd
-20 | -0.9886 | 0.08902 | -0.0804 | -11.1054
-19.5 | -1.004 | 0.08143 | -0.0831 | -12.3296
-19 | -1.0221 | 0.07392 | -0.0854 | -13.8271
-18.5 | -1.045 | 0.06614 | -0.0875 | -15.7998
-18 | -1.066 | 0.05891 | -0.089 | -18.0954
-17.5 | -1.0851 | 0.05237 | -0.0896 | -20.7199
-17 | -1.1012 | 0.04673 | -0.0891 | -23.5652
-16.5 | -1.1311 | 0.04067 | -0.0875 | -27.8117
-16 | -1.134 | 0.03562 | -0.0884 | -31.836
-15.5 | -1.0982 | 0.03188 | -0.0929 | -34.4479
-15 | -1.0634 | 0.02811 | -0.0974 | -37.83
-14.5 | -1.0258 | 0.02539 | -0.1 | -40.4017
-14 | -0.9783 | 0.02304 | -0.1035 | -42.4609
-13.5 | -0.9347 | 0.02115 | -0.105 | -44.1939
-13 | -0.8853 | 0.01944 | -0.107 | -45.5401
-12.5 | -0.8253 | 0.01807 | -0.1101 | -45.6724
-12 | -0.7823 | 0.01672 | -0.1097 | -46.7883
-11.5 | -0.7165 | 0.0156 | -0.1131 | -45.9295
-11 | -0.6577 | 0.0147 | -0.1148 | -44.7415
-10.5 | -0.5916 | 0.01371 | -0.118 | -43.151
-10 | -0.5317 | 0.01292 | -0.1196 | -41.1533
-9.5 | -0.4863 | 0.01234 | -0.118 | -39.4084
-9 | -0.4449 | 0.0119 | -0.1153 | -37.3866
-8.5 | -0.4091 | 0.01143 | -0.1115 | -35.7918
-8 | -0.3756 | 0.01107 | -0.1069 | -33.9295
-7.5 | -0.3417 | 0.01082 | -0.1023 | -31.5804
-7 | -0.3033 | 0.01057 | -0.0986 | -28.6944
-6.5 | -0.2642 | 0.01032 | -0.095 | -25.6008
-6 | -0.2247 | 0.01009 | -0.0914 | -22.2696
-5.5 | -0.1843 | 0.00989 | -0.088 | -18.635
-5 | -0.1432 | 0.00972 | -0.0847 | -14.7325
-4.5 | -0.1017 | 0.00958 | -0.0814 | -10.6159
-4 | -0.0602 | 0.00947 | -0.0781 | -6.3569
-3.5 | -0.0183 | 0.00936 | -0.0749 | -1.9551
-3 | 0.0232 | 0.00929 | -0.0716 | 2.4973
-2.5 | 0.0638 | 0.00922 | -0.0681 | 6.9197
-2 | 0.1047 | 0.00916 | -0.0647 | 11.4301
-1.5 | 0.1445 | 0.00911 | -0.061 | 15.8617
-1 | 0.1806 | 0.00906 | -0.0566 | 19.9338
-0.5 | 0.2169 | 0.00896 | -0.0522 | 24.2076
0 | 0.255 | 0.00889 | -0.0482 | 28.6839
0.5 | 0.2915 | 0.00885 | -0.044 | 32.9379
1 | 0.328 | 0.00883 | -0.0397 | 37.1461
1.5 | 0.3668 | 0.00883 | -0.0359 | 41.5402
2 | 0.403 | 0.00894 | -0.0316 | 45.0783
3 | 0.4765 | 0.00902 | -0.0233 | 52.8271
3.5 | 0.5125 | 0.00905 | -0.0189 | 56.6298
4 | 0.5496 | 0.00914 | -0.0148 | 60.1313
4.5 | 0.6258 | 0.00946 | -0.0191 | 66.1522
5 | 0.7348 | 0.00992 | -0.0303 | 74.0726
5.5 | 0.8162 | 0.01046 | -0.0357 | 78.0306
6 | 0.8831 | 0.01105 | -0.0382 | 79.9186
6.5 | 0.9549 | 0.01168 | -0.0419 | 81.7551
7 | 1.0307 | 0.01235 | -0.0465 | 83.4575
7.5 | 1.075 | 0.01294 | -0.0451 | 83.0757
8 | 1.0892 | 0.01354 | -0.0378 | 80.4431
8.5 | 1.1107 | 0.0142 | -0.032 | 78.2183
9 | 1.1338 | 0.01501 | -0.0268 | 75.5363
9.5 | 1.1575 | 0.01595 | -0.0219 | 72.5705
10 | 1.1809 | 0.01706 | -0.0173 | 69.2204
10.5 | 1.2039 | 0.01835 | -0.0131 | 65.6076
11 | 1.2262 | 0.01984 | -0.0092 | 61.8044
11.5 | 1.2468 | 0.02156 | -0.0054 | 57.8293
12 | 1.2684 | 0.02339 | -0.0021 | 54.2283
12.5 | 1.2876 | 0.02551 | 0.001 | 50.4743
13 | 1.3051 | 0.02789 | 0.0038 | 46.7946
13.5 | 1.3199 | 0.03063 | 0.0065 | 43.0917
14 | 1.3325 | 0.0337 | 0.0089 | 39.5401
14.5 | 1.3417 | 0.03722 | 0.011 | 36.0478
15 | 1.3487 | 0.04109 | 0.0128 | 32.8231
15.5 | 1.3559 | 0.04515 | 0.0141 | 30.031
16 | 1.3606 | 0.04957 | 0.0152 | 27.4481
16.5 | 1.3595 | 0.05471 | 0.016 | 24.8492
17 | 1.36 | 0.05987 | 0.0165 | 22.7159
17.5 | 1.3596 | 0.06527 | 0.0166 | 20.8304
18 | 1.3509 | 0.07171 | 0.0163 | 18.8384
18.5 | 1.3509 | 0.07732 | 0.0158 | 17.4715
19 | 1.3432 | 0.08394 | 0.015 | 16.0019
19.5 | 1.338 | 0.09036 | 0.0139 | 14.8074
20 | 1.3304 | 0.09723 | 0.0124 | 13.683

## 37. Re 750k Mach 0.25 (1)
BIGFOIL.COM POLAR EXPORT
NACA3421
NACA3421 |  |  |  | Cl Max: | 1.987 | at alpha= | 16.5 | deg
JavaFoil+Calcfoil stall+Eppler ext transition |  |  |  | L/D Max: | 93.93 | at alpha= | 6 | deg
Re: | 750000 |  |  | Cd Min: | 0.00845 | at alpha= | -2 | deg
Mach: | 0.25 |  |  | Cl=0 at alpha= | -3.6846 | deg
|  |  |  | @ Cl=0.1, Cd= | 0.0096739
|  |  |  | @ Cl=0.4, Cd= | 0.0095769
|  |  |  | @ Cl=0.6, Cd= | 0.0096469
alpha (deg) | Cl | Cd | Cm | Cl/Cd
-20 | -1.247 | 0.13943 | -0.043 | -8.947
-19.5 | -1.251 | 0.13014 | -0.045 | -9.609
-19 | -1.25 | 0.12106 | -0.046 | -10.328
-18.5 | -1.246 | 0.11225 | -0.047 | -11.099
-18 | -1.238 | 0.104 | -0.048 | -11.906
-17.5 | -1.228 | 0.09613 | -0.049 | -12.772
-17 | -1.215 | 0.08845 | -0.05 | -13.731
-16.5 | -1.199 | 0.08104 | -0.052 | -14.79
-16 | -1.18 | 0.07373 | -0.053 | -16.009
-15.5 | -1.159 | 0.06684 | -0.054 | -17.344
-15 | -1.136 | 0.06004 | -0.056 | -18.924
-14.5 | -1.113 | 0.05265 | -0.058 | -21.129
-14 | -1.085 | 0.04634 | -0.059 | -23.419
-13.5 | -1.055 | 0.04064 | -0.061 | -25.969
-13 | -1.023 | 0.03552 | -0.062 | -28.801
-12.5 | -0.988 | 0.031 | -0.064 | -31.881
-12 | -0.951 | 0.02711 | -0.066 | -35.071
-11.5 | -0.91 | 0.02376 | -0.067 | -38.319
-11 | -0.867 | 0.02109 | -0.069 | -41.111
-10.5 | -0.821 | 0.01888 | -0.07 | -43.487
-10 | -0.772 | 0.0172 | -0.071 | -44.868
-9.5 | -0.72 | 0.01588 | -0.073 | -45.317
-9 | -0.665 | 0.01488 | -0.074 | -44.685
-8.5 | -0.608 | 0.0138 | -0.075 | -44.05
-8 | -0.549 | 0.01313 | -0.076 | -41.803
-7.5 | -0.489 | 0.01256 | -0.076 | -38.912
-7 | -0.427 | 0.0121 | -0.077 | -35.286
-6.5 | -0.364 | 0.01171 | -0.078 | -31.118
-6 | -0.301 | 0.01136 | -0.079 | -26.481
-5.5 | -0.237 | 0.01078 | -0.08 | -21.945
-5 | -0.172 | 0.01053 | -0.08 | -16.327
-4.5 | -0.107 | 0.01033 | -0.081 | -10.346
-4 | -0.041 | 0.01018 | -0.082 | -4.064
-3.5 | 0.024 | 0.00974 | -0.082 | 2.501
-3 | 0.09 | 0.00968 | -0.083 | 9.331
-2.5 | 0.156 | 0.00964 | -0.084 | 16.235
-2 | 0.223 | 0.00845 | -0.084 | 26.333
-1.5 | 0.289 | 0.00875 | -0.085 | 32.989
-1 | 0.355 | 0.00957 | -0.085 | 37.068
-0.5 | 0.42 | 0.00958 | -0.086 | 43.878
0 | 0.485 | 0.00987 | -0.087 | 49.131
0.5 | 0.55 | 0.00987 | -0.087 | 55.758
1 | 0.615 | 0.00958 | -0.088 | 64.208
1.5 | 0.68 | 0.01 | -0.088 | 68.016
2 | 0.744 | 0.01018 | -0.089 | 73.089
2.5 | 0.808 | 0.0104 | -0.089 | 77.771
3 | 0.872 | 0.01066 | -0.09 | 81.796
3.5 | 0.935 | 0.01097 | -0.09 | 85.235
4 | 0.998 | 0.0113 | -0.091 | 88.297
4.5 | 1.06 | 0.0117 | -0.091 | 90.654
5 | 1.122 | 0.01214 | -0.092 | 92.374
5.5 | 1.182 | 0.01265 | -0.092 | 93.473
6 | 1.242 | 0.01322 | -0.093 | 93.93
6.5 | 1.301 | 0.0139 | -0.093 | 93.551
7 | 1.358 | 0.01468 | -0.093 | 92.485
7.5 | 1.414 | 0.01555 | -0.094 | 90.901
8 | 1.468 | 0.01655 | -0.094 | 88.681
8.5 | 1.521 | 0.01769 | -0.094 | 85.97
9 | 1.571 | 0.01888 | -0.094 | 83.205
9.5 | 1.619 | 0.02035 | -0.094 | 79.588
10 | 1.665 | 0.02198 | -0.094 | 75.76
10.5 | 1.708 | 0.02381 | -0.094 | 71.743
11 | 1.749 | 0.0258 | -0.094 | 67.782
11.5 | 1.786 | 0.02798 | -0.094 | 63.847
12 | 1.821 | 0.03032 | -0.094 | 60.072
12.5 | 1.854 | 0.0328 | -0.094 | 56.514
13 | 1.882 | 0.03554 | -0.094 | 52.96
13.5 | 1.908 | 0.0385 | -0.094 | 49.555
14 | 1.93 | 0.0417 | -0.094 | 46.297
14.5 | 1.949 | 0.04517 | -0.093 | 43.156
15 | 1.964 | 0.04897 | -0.093 | 40.103
15.5 | 1.975 | 0.05305 | -0.093 | 37.234
16 | 1.983 | 0.05755 | -0.092 | 34.451
16.5 | 1.987 | 0.06236 | -0.092 | 31.86
17 | 1.987 | 0.06759 | -0.092 | 29.396
17.5 | 1.981 | 0.07323 | -0.091 | 27.058
18 | 1.972 | 0.07932 | -0.091 | 24.862
18.5 | 1.959 | 0.08586 | -0.09 | 22.818
19 | 1.942 | 0.09282 | -0.09 | 20.926
19.5 | 1.922 | 0.10031 | -0.089 | 19.157
20 | 1.897 | 0.10835 | -0.089 | 17.511

## 38. Re 750k Mach 0.25 (2)
BIGFOIL.COM POLAR EXPORT
NACA3421
NACA3421 |  |  |  | Cl Max: | 1.31 | at alpha= | 15.5 | deg
XFOIL ncrit=9 |  |  |  | L/D Max: | 77.272 | at alpha= | 6.5 | deg
Re: | 750000 |  |  | Cd Min: | 0.11455 | at alpha= | 20 | deg
Mach: | 0.25 |  |  | Cl=0 at alpha= | -3.1966 | deg
|  |  |  | @ Cl=0.1, Cd= | 0.009403
|  |  |  | @ Cl=0.4, Cd= | 0.0092074
|  |  |  | @ Cl=0.6, Cd= | 0.0097014
alpha (deg) | Cl | Cd | Cm | Cl/Cd
-20 | -0.8723 | 0.11222 | -0.0746 | -7.7731
-19.5 | -0.8841 | 0.1046 | -0.0777 | -8.4522
-19 | -0.9015 | 0.09643 | -0.0808 | -9.3488
-18.5 | -0.9211 | 0.0882 | -0.0837 | -10.4433
-18 | -0.9394 | 0.08075 | -0.0857 | -11.6334
-17.5 | -0.961 | 0.07316 | -0.0876 | -13.1356
-17 | -0.9835 | 0.06588 | -0.0888 | -14.9287
-16.5 | -1.0072 | 0.059 | -0.0893 | -17.0712
-16 | -1.035 | 0.05243 | -0.0888 | -19.7406
-15.5 | -1.038 | 0.04475 | -0.0942 | -23.1955
-15 | -1.0149 | 0.03873 | -0.1005 | -26.2045
-14.5 | -0.9916 | 0.03341 | -0.1055 | -29.6797
-14 | -0.9588 | 0.02913 | -0.1098 | -32.9145
-13.5 | -0.913 | 0.02581 | -0.1143 | -35.3739
-13 | -0.8771 | 0.02297 | -0.1158 | -38.1846
-12.5 | -0.825 | 0.02067 | -0.1188 | -39.9129
-12 | -0.7788 | 0.01885 | -0.1195 | -41.3156
-11.5 | -0.7204 | 0.01718 | -0.1219 | -41.9325
-11 | -0.6626 | 0.01591 | -0.1234 | -41.6468
-10.5 | -0.5873 | 0.01479 | -0.1279 | -39.7093
-10 | -0.5261 | 0.0138 | -0.1295 | -38.1232
-9.5 | -0.4782 | 0.01302 | -0.1282 | -36.7281
-9 | -0.4395 | 0.01243 | -0.1247 | -35.358
-8.5 | -0.4018 | 0.01196 | -0.1207 | -33.5953
-8 | -0.3678 | 0.01153 | -0.1159 | -31.8994
-7.5 | -0.3356 | 0.01116 | -0.1105 | -30.0717
-7 | -0.304 | 0.0109 | -0.1049 | -27.8899
-6.5 | -0.2662 | 0.01065 | -0.1005 | -24.9953
-6 | -0.227 | 0.01043 | -0.0963 | -21.7641
-5.5 | -0.1868 | 0.01025 | -0.0923 | -18.2244
-5 | -0.1471 | 0.01005 | -0.0882 | -14.6368
-4.5 | -0.1065 | 0.00989 | -0.0842 | -10.7685
-4 | -0.0658 | 0.00975 | -0.0803 | -6.7487
-3.5 | -0.0247 | 0.00964 | -0.0764 | -2.5622
-3 | 0.016 | 0.00955 | -0.0725 | 1.6754
-2.5 | 0.0559 | 0.00949 | -0.0684 | 5.8904
-2 | 0.0966 | 0.00941 | -0.0644 | 10.2657
-1.5 | 0.1357 | 0.00933 | -0.0601 | 14.5445
-1 | 0.1718 | 0.00926 | -0.0552 | 18.5529
-0.5 | 0.2095 | 0.00922 | -0.0507 | 22.7223
0.5 | 0.2875 | 0.00915 | -0.0423 | 31.4208
1 | 0.3256 | 0.00916 | -0.038 | 35.5459
1.5 | 0.3627 | 0.00918 | -0.0335 | 39.5098
2 | 0.4035 | 0.00921 | -0.0297 | 43.8111
2.5 | 0.4389 | 0.00934 | -0.0249 | 46.9914
3 | 0.4777 | 0.00935 | -0.0207 | 51.0909
3.5 | 0.5113 | 0.00949 | -0.0155 | 53.8778
4 | 0.5488 | 0.00953 | -0.011 | 57.5866
4.5 | 0.6205 | 0.00977 | -0.0138 | 63.5107
5 | 0.7396 | 0.01037 | -0.0265 | 71.3211
5.5 | 0.8246 | 0.01104 | -0.0322 | 74.692
6 | 0.893 | 0.01175 | -0.0346 | 76
6.5 | 0.9659 | 0.0125 | -0.038 | 77.272
7.5 | 1.0675 | 0.0139 | -0.0367 | 76.7986
8 | 1.0869 | 0.01464 | -0.0302 | 74.2418
8.5 | 1.1086 | 0.01555 | -0.0243 | 71.2926
9 | 1.1307 | 0.01664 | -0.0189 | 67.9507
9.5 | 1.1531 | 0.01791 | -0.0139 | 64.383
10 | 1.1751 | 0.01941 | -0.0092 | 60.541
10.5 | 1.1968 | 0.02111 | -0.005 | 56.6935
11 | 1.2188 | 0.02298 | -0.0012 | 53.0374
11.5 | 1.2393 | 0.02511 | 0.0022 | 49.3548
12 | 1.2565 | 0.02763 | 0.0055 | 45.4759
12.5 | 1.272 | 0.03046 | 0.0085 | 41.7597
13 | 1.285 | 0.03363 | 0.0112 | 38.2099
13.5 | 1.294 | 0.03733 | 0.0136 | 34.6638
14 | 1.2999 | 0.04145 | 0.0156 | 31.3607
14.5 | 1.3043 | 0.04591 | 0.0172 | 28.4099
15 | 1.3093 | 0.05049 | 0.0185 | 25.9319
15.5 | 1.31 | 0.05564 | 0.0194 | 23.5442
16 | 1.307 | 0.0613 | 0.0199 | 21.3214
16.5 | 1.3034 | 0.06721 | 0.02 | 19.3929
17 | 1.3011 | 0.07314 | 0.0199 | 17.7892
17.5 | 1.293 | 0.07982 | 0.0193 | 16.1989
18 | 1.2886 | 0.08627 | 0.0185 | 14.9368
18.5 | 1.2826 | 0.09298 | 0.0173 | 13.7944
19 | 1.2736 | 0.10024 | 0.0157 | 12.7055
19.5 | 1.2701 | 0.10689 | 0.014 | 11.8823
20 | 1.2596 | 0.11455 | 0.0117 | 10.9961

## 39. Re 750k Mach 0.50 (1)
BIGFOIL.COM POLAR EXPORT
NACA3421
NACA3421 |  |  |  | Cl Max: | 1.711 | at alpha= | 10.5 | deg
JavaFoil+Calcfoil stall+Eppler ext transition |  |  |  | L/D Max: | 82.916 | at alpha= | 4.5 | deg
Re: | 750000 |  |  | Cd Min: | 0.0103 | at alpha= | 0 | deg
Mach: | 0.5 |  |  | Cl=0 at alpha= | -3.6849 | deg
|  |  |  | @ Cl=0.1, Cd= | 0.01117
|  |  |  | @ Cl=0.4, Cd= | 0.010989
|  |  |  | @ Cl=0.6, Cd= | 0.01065
alpha (deg) | Cl | Cd | Cm | Cl/Cd
-20 | -0.944 | 0.22241 | -0.041 | -4.244
-19.5 | -0.915 | 0.22245 | -0.041 | -4.113
-19 | -0.887 | 0.21508 | -0.042 | -4.123
-18.5 | -0.857 | 0.20952 | -0.042 | -4.09
-18 | -0.829 | 0.1969 | -0.042 | -4.209
-17.5 | -0.799 | 0.19188 | -0.041 | -4.164
-17 | -0.77 | 0.18989 | -0.042 | -4.056
-16.5 | -0.741 | 0.17866 | -0.041 | -4.148
-16 | -0.712 | 0.17498 | -0.041 | -4.066
-15.5 | -0.683 | 0.16509 | -0.041 | -4.138
-15 | -0.654 | 0.15692 | -0.041 | -4.165
-14.5 | -0.624 | 0.15001 | -0.04 | -4.161
-14 | -0.595 | 0.14118 | -0.039 | -4.214
-13.5 | -0.566 | 0.13303 | -0.038 | -4.253
-13 | -0.536 | 0.12024 | -0.036 | -4.459
-12.5 | -0.784 | 0.08464 | -0.056 | -9.264
-12 | -0.826 | 0.06939 | -0.06 | -11.906
-11.5 | -0.831 | 0.05819 | -0.064 | -14.278
-11 | -0.819 | 0.04879 | -0.067 | -16.791
-10.5 | -0.8 | 0.03967 | -0.07 | -20.166
-10 | -0.77 | 0.03255 | -0.073 | -23.669
-9.5 | -0.733 | 0.02702 | -0.076 | -27.144
-9 | -0.69 | 0.0228 | -0.078 | -30.267
-8.5 | -0.641 | 0.01963 | -0.08 | -32.657
-8 | -0.586 | 0.01734 | -0.082 | -33.814
-7.5 | -0.527 | 0.0157 | -0.084 | -33.587
-7 | -0.465 | 0.01451 | -0.085 | -32.007
-6.5 | -0.399 | 0.01335 | -0.086 | -29.877
-6 | -0.331 | 0.01264 | -0.087 | -26.168
-5.5 | -0.261 | 0.01209 | -0.088 | -21.599
-5 | -0.19 | 0.01136 | -0.089 | -16.749
-4.5 | -0.118 | 0.01099 | -0.09 | -10.779
-4 | -0.046 | 0.01144 | -0.091 | -4.016
-3.5 | 0.027 | 0.01128 | -0.092 | 2.4
-3 | 0.1 | 0.01117 | -0.092 | 8.993
-2.5 | 0.174 | 0.01112 | -0.093 | 15.659
-2 | 0.248 | 0.01108 | -0.094 | 22.381
-1.5 | 0.322 | 0.01102 | -0.094 | 29.196
-1 | 0.395 | 0.01099 | -0.095 | 35.958
-0.5 | 0.468 | 0.01098 | -0.096 | 42.676
0 | 0.54 | 0.0103 | -0.096 | 52.394
0.5 | 0.612 | 0.01072 | -0.097 | 57.051
1 | 0.684 | 0.01089 | -0.098 | 62.8
1.5 | 0.755 | 0.01084 | -0.098 | 69.651
2 | 0.826 | 0.01141 | -0.099 | 72.402
2.5 | 0.896 | 0.0118 | -0.099 | 75.959
3 | 0.966 | 0.01226 | -0.1 | 78.798
3.5 | 1.035 | 0.0128 | -0.1 | 80.836
4 | 1.102 | 0.0134 | -0.101 | 82.283
4.5 | 1.169 | 0.0141 | -0.101 | 82.916
5 | 1.234 | 0.01491 | -0.102 | 82.755
5.5 | 1.298 | 0.01603 | -0.102 | 80.951
6 | 1.359 | 0.01714 | -0.102 | 79.298
6.5 | 1.418 | 0.01833 | -0.103 | 77.367
7 | 1.474 | 0.01989 | -0.103 | 74.106
7.5 | 1.526 | 0.02176 | -0.103 | 70.15
8 | 1.574 | 0.024 | -0.103 | 65.595
8.5 | 1.616 | 0.02665 | -0.103 | 60.654
9 | 1.653 | 0.02979 | -0.102 | 55.477
9.5 | 1.682 | 0.03351 | -0.102 | 50.183
10 | 1.702 | 0.03774 | -0.102 | 45.095
10.5 | 1.711 | 0.04276 | -0.101 | 40.008
11 | 1.706 | 0.04869 | -0.1 | 35.03
11.5 | 1.677 | 0.05597 | -0.099 | 29.967
12 | 1.613 | 0.06538 | -0.098 | 24.678
12.5 | 1.464 | 0.07974 | -0.095 | 18.361
13 | 0.953 | 0.1261 | -0.053 | 7.557
13.5 | 0.982 | 0.14249 | -0.056 | 6.895
14 | 1.013 | 0.15583 | -0.06 | 6.499
14.5 | 1.042 | 0.15992 | -0.062 | 6.516
15 | 1.071 | 0.16756 | -0.064 | 6.394
15.5 | 1.101 | 0.17526 | -0.066 | 6.283

## 40. Re 750k Mach 0.50 (2)
BIGFOIL.COM POLAR EXPORT
NACA3421
NACA3421 |  |  |  | Cl Max: | 1.1467 | at alpha= | 12.5 | deg
XFOIL ncrit=9 |  |  |  | L/D Max: | 58.4039 | at alpha= | 5.5 | deg
Re: | 750000 |  |  | Cd Min: | 0.21521 | at alpha= | -20 | deg
Mach: | 0.5 |  |  | Cl=0 at alpha= | -2.6851 | deg
|  |  |  | @ Cl=0.1, Cd= | 0.010522
|  |  |  | @ Cl=0.4, Cd= | 0.010913
|  |  |  | @ Cl=0.6, Cd= | 0.012256
alpha (deg) | Cl | Cd | Cm | Cl/Cd
-20 | -0.4371 | 0.21521 | -0.0352 | -2.031
-19.5 | -0.4391 | 0.20454 | -0.0391 | -2.1468
-19 | -0.4214 | 0.20007 | -0.0402 | -2.1063
-18 | -0.4173 | 0.18387 | -0.0448 | -2.2695
-17 | -0.4232 | 0.16815 | -0.0483 | -2.5168
-15.5 | -0.4267 | 0.13214 | -0.0732 | -3.2292
-15 | -0.5178 | 0.10892 | -0.0892 | -4.7539
-14.5 | -0.558 | 0.09447 | -0.0997 | -5.9066
-14 | -0.5968 | 0.0809 | -0.1101 | -7.377
-13.5 | -0.6046 | 0.07064 | -0.1191 | -8.5589
-13 | -0.619 | 0.05984 | -0.129 | -10.3443
-12.5 | -0.6296 | 0.05106 | -0.1351 | -12.3306
-12 | -0.6218 | 0.04268 | -0.1432 | -14.5689
-11.5 | -0.615 | 0.03555 | -0.1482 | -17.2996
-11 | -0.5887 | 0.02962 | -0.1534 | -19.8751
-10.5 | -0.5478 | 0.02469 | -0.1587 | -22.1871
-10 | -0.4831 | 0.02103 | -0.165 | -22.9719
-9 | -0.3873 | 0.01656 | -0.1655 | -23.3877
-8.5 | -0.3552 | 0.01524 | -0.1605 | -23.3071
-8 | -0.3239 | 0.01434 | -0.1543 | -22.5872
-7.5 | -0.298 | 0.01353 | -0.1468 | -22.0251
-7 | -0.2706 | 0.0129 | -0.1391 | -20.9767
-6.5 | -0.2418 | 0.01241 | -0.1311 | -19.4843
-6 | -0.2131 | 0.01203 | -0.1229 | -17.714
-5.5 | -0.1879 | 0.01175 | -0.1139 | -15.9915
-5 | -0.1607 | 0.01151 | -0.1052 | -13.9618
-4.5 | -0.1268 | 0.01129 | -0.0978 | -11.2312
-4 | -0.0919 | 0.0111 | -0.0905 | -8.2793
-3.5 | -0.0554 | 0.01095 | -0.0835 | -5.0594
-3 | -0.0228 | 0.01081 | -0.0758 | -2.1092
-2 | 0.0496 | 0.01059 | -0.0619 | 4.6837
-1.5 | 0.0909 | 0.01052 | -0.0561 | 8.6407
-1 | 0.1322 | 0.01053 | -0.0503 | 12.5546
-0.5 | 0.1753 | 0.01056 | -0.0449 | 16.6004
0 | 0.2211 | 0.01058 | -0.0401 | 20.8979
0.5 | 0.2631 | 0.01068 | -0.0348 | 24.6348
1 | 0.309 | 0.0107 | -0.0301 | 28.8785
1.5 | 0.3505 | 0.01079 | -0.0247 | 32.4838
2 | 0.3925 | 0.01089 | -0.0195 | 36.0422
2.5 | 0.4342 | 0.01102 | -0.0142 | 39.4011
3 | 0.4705 | 0.01129 | -0.008 | 41.674
3.5 | 0.5119 | 0.01149 | -0.0027 | 44.5518
4 | 0.5466 | 0.0118 | 0.0037 | 46.322
4.5 | 0.5821 | 0.01214 | 0.0098 | 47.9489
5 | 0.7164 | 0.01301 | -0.0036 | 55.0653
5.5 | 0.8416 | 0.01441 | -0.0154 | 58.4039
6 | 0.9183 | 0.01588 | -0.0179 | 57.8275
6.5 | 1.0016 | 0.01762 | -0.0219 | 56.8445
7 | 1.0186 | 0.01896 | -0.0144 | 53.7236
7.5 | 1.0401 | 0.02056 | -0.0079 | 50.5885
8 | 1.0608 | 0.02251 | -0.0019 | 47.1257
8.5 | 1.0805 | 0.02482 | 0.0035 | 43.5334
9 | 1.0981 | 0.02754 | 0.0083 | 39.8729
9.5 | 1.1133 | 0.03069 | 0.0127 | 36.2757
10 | 1.1247 | 0.03434 | 0.0166 | 32.7519
10.5 | 1.1337 | 0.0384 | 0.02 | 29.5234
11.5 | 1.1439 | 0.04778 | 0.0252 | 23.941
12 | 1.1459 | 0.05301 | 0.027 | 21.6167
12.5 | 1.1467 | 0.05854 | 0.0285 | 19.5883
13 | 1.1444 | 0.0645 | 0.0294 | 17.7426
13.5 | 1.1389 | 0.07096 | 0.0298 | 16.0499
14 | 1.1332 | 0.07762 | 0.0298 | 14.5993
14.5 | 1.1312 | 0.08419 | 0.0295 | 13.4363
15 | 1.1269 | 0.09111 | 0.0287 | 12.3686
15.5 | 1.1205 | 0.09846 | 0.0274 | 11.3803
16 | 1.116 | 0.1058 | 0.0258 | 10.5482
16.5 | 1.1125 | 0.11323 | 0.0238 | 9.8251
17 | 1.1074 | 0.12099 | 0.0213 | 9.1528
17.5 | 1.1034 | 0.12886 | 0.0184 | 8.5628

## 41. Re 1M Mach 0.00 (1)
BIGFOIL.COM POLAR EXPORT
NACA3421
NACA3421 |  |  |  | Cl Max: | 2.108 | at alpha= | 19.5 | deg
JavaFoil+Calcfoil stall+Eppler ext transition |  |  |  | L/D Max: | 101.362 | at alpha= | 6.5 | deg
Re: | 1000000 |  |  | Cd Min: | 0.00822 | at alpha= | 0 | deg
Mach: | 0 |  |  | Cl=0 at alpha= | -3.6875 | deg
|  |  |  | @ Cl=0.1, Cd= | 0.0087419
|  |  |  | @ Cl=0.4, Cd= | 0.0083256
|  |  |  | @ Cl=0.6, Cd= | 0.0090752
alpha (deg) | Cl | Cd | Cm | Cl/Cd
-20 | -1.387 | 0.10596 | -0.046 | -13.091
-19.5 | -1.374 | 0.0988 | -0.047 | -13.903
-19 | -1.358 | 0.09196 | -0.048 | -14.768
-18.5 | -1.34 | 0.08521 | -0.049 | -15.724
-18 | -1.32 | 0.07849 | -0.05 | -16.82
-17.5 | -1.299 | 0.07183 | -0.051 | -18.09
-17 | -1.278 | 0.06503 | -0.052 | -19.649
-16.5 | -1.256 | 0.05812 | -0.054 | -21.605
-16 | -1.231 | 0.05205 | -0.055 | -23.643
-15.5 | -1.204 | 0.04646 | -0.056 | -25.903
-15 | -1.175 | 0.04121 | -0.058 | -28.506
-14.5 | -1.143 | 0.03652 | -0.059 | -31.308
-14 | -1.11 | 0.03225 | -0.06 | -34.422
-13.5 | -1.075 | 0.02846 | -0.062 | -37.777
-13 | -1.038 | 0.02511 | -0.063 | -41.337
-12.5 | -0.998 | 0.02231 | -0.064 | -44.758
-12 | -0.956 | 0.02 | -0.066 | -47.828
-11.5 | -0.912 | 0.01813 | -0.067 | -50.293
-11 | -0.864 | 0.01663 | -0.068 | -51.97
-10.5 | -0.815 | 0.01544 | -0.069 | -52.75
-10 | -0.763 | 0.01453 | -0.07 | -52.501
-9.5 | -0.708 | 0.01352 | -0.071 | -52.387
-9 | -0.652 | 0.01287 | -0.072 | -50.699
-8.5 | -0.595 | 0.01235 | -0.073 | -48.176
-8 | -0.536 | 0.01188 | -0.074 | -45.126
-7.5 | -0.476 | 0.01151 | -0.074 | -41.399
-7 | -0.416 | 0.01115 | -0.075 | -37.29
-6.5 | -0.354 | 0.01085 | -0.076 | -32.664
-6 | -0.292 | 0.01062 | -0.077 | -27.521
-5.5 | -0.23 | 0.0101 | -0.077 | -22.765
-5 | -0.167 | 0.00993 | -0.078 | -16.815
-4.5 | -0.104 | 0.00977 | -0.079 | -10.615
-4 | -0.04 | 0.00935 | -0.079 | -4.292
-3.5 | 0.024 | 0.00841 | -0.08 | 2.811
-3 | 0.088 | 0.00874 | -0.08 | 10.018
-2.5 | 0.152 | 0.00875 | -0.081 | 17.335
-2 | 0.216 | 0.00841 | -0.082 | 25.674
-1.5 | 0.28 | 0.00872 | -0.082 | 32.098
-1 | 0.344 | 0.00869 | -0.083 | 39.55
-0.5 | 0.407 | 0.00828 | -0.083 | 49.2
0 | 0.47 | 0.00822 | -0.084 | 57.251
0.5 | 0.534 | 0.00929 | -0.085 | 57.447
1 | 0.597 | 0.00907 | -0.085 | 65.813
1.5 | 0.66 | 0.00918 | -0.086 | 71.901
2 | 0.722 | 0.00933 | -0.086 | 77.446
2.5 | 0.785 | 0.00954 | -0.087 | 82.292
3 | 0.847 | 0.01001 | -0.087 | 84.609
3.5 | 0.908 | 0.01024 | -0.088 | 88.728
4 | 0.97 | 0.01047 | -0.088 | 92.606
4.5 | 1.03 | 0.01078 | -0.089 | 95.535
5 | 1.09 | 0.01112 | -0.089 | 98.022
5.5 | 1.15 | 0.01154 | -0.089 | 99.645
6 | 1.209 | 0.01198 | -0.09 | 100.91
6.5 | 1.267 | 0.0125 | -0.09 | 101.362
7 | 1.323 | 0.0131 | -0.091 | 101.047
7.5 | 1.379 | 0.01374 | -0.091 | 100.379
8 | 1.434 | 0.01448 | -0.091 | 99.013
8.5 | 1.487 | 0.0153 | -0.092 | 97.169
9 | 1.539 | 0.01622 | -0.092 | 94.872
9.5 | 1.589 | 0.01715 | -0.092 | 92.631
10 | 1.637 | 0.01834 | -0.092 | 89.23
10.5 | 1.683 | 0.01971 | -0.092 | 85.369
11 | 1.727 | 0.02121 | -0.092 | 81.424
11.5 | 1.768 | 0.02284 | -0.092 | 77.437
12 | 1.808 | 0.02456 | -0.093 | 73.627
12.5 | 1.845 | 0.02641 | -0.093 | 69.883
13 | 1.88 | 0.02839 | -0.092 | 66.228
13.5 | 1.913 | 0.03046 | -0.092 | 62.799
14 | 1.943 | 0.03273 | -0.092 | 59.379
14.5 | 1.971 | 0.03516 | -0.092 | 56.073
15 | 1.996 | 0.03782 | -0.092 | 52.787
15.5 | 2.019 | 0.04064 | -0.092 | 49.681
16 | 2.039 | 0.04369 | -0.092 | 46.674
16.5 | 2.057 | 0.04694 | -0.092 | 43.824
17 | 2.072 | 0.05052 | -0.091 | 41.015
17.5 | 2.084 | 0.05427 | -0.091 | 38.406
18 | 2.094 | 0.05828 | -0.091 | 35.92
18.5 | 2.101 | 0.06259 | -0.091 | 33.56
19 | 2.105 | 0.06723 | -0.09 | 31.316
19.5 | 2.108 | 0.07207 | -0.09 | 29.246
20 | 2.108 | 0.07724 | -0.09 | 27.29

## 42. Re 1M Mach 0.00 (2)
BIGFOIL.COM POLAR EXPORT
NACA3421
NACA3421 |  |  |  | Cl Max: | 1.4143 | at alpha= | 17.5 | deg
XFOIL ncrit=9 |  |  |  | L/D Max: | 90.2603 | at alpha= | 7.5 | deg
Re: | 1000000 |  |  | Cd Min: | 0.08922 | at alpha= | 20 | deg
Mach: | 0 |  |  | Cl=0 at alpha= | -3.1787 | deg
|  |  |  | @ Cl=0.1, Cd= | 0.0084981
|  |  |  | @ Cl=0.4, Cd= | 0.0082763
|  |  |  | @ Cl=0.6, Cd= | 0.0086072
alpha (deg) | Cl | Cd | Cm | Cl/Cd
-20 | -1.0523 | 0.08017 | -0.082 | -13.1259
-19.5 | -1.0882 | 0.07044 | -0.0854 | -15.4486
-19 | -1.1216 | 0.06139 | -0.0881 | -18.2701
-18.5 | -1.1476 | 0.0537 | -0.0896 | -21.3706
-18 | -1.1684 | 0.04716 | -0.09 | -24.7752
-17.5 | -1.1843 | 0.04178 | -0.0892 | -28.3461
-17 | -1.2122 | 0.03593 | -0.0876 | -33.7378
-16.5 | -1.1855 | 0.03137 | -0.0923 | -37.7909
-16 | -1.1468 | 0.02827 | -0.0963 | -40.566
-15.5 | -1.1125 | 0.02518 | -0.0993 | -44.1819
-15 | -1.0721 | 0.02289 | -0.1016 | -46.837
-14.5 | -1.0241 | 0.02094 | -0.1044 | -48.9064
-14 | -0.9757 | 0.01928 | -0.1065 | -50.6068
-13.5 | -0.9308 | 0.01788 | -0.1072 | -52.0582
-12.5 | -0.8277 | 0.01547 | -0.1097 | -53.5036
-12 | -0.7649 | 0.01455 | -0.1125 | -52.5704
-11.5 | -0.7046 | 0.01362 | -0.1148 | -51.7327
-11 | -0.6346 | 0.01279 | -0.1188 | -49.6169
-10.5 | -0.5759 | 0.01215 | -0.1202 | -47.3992
-10 | -0.5299 | 0.01164 | -0.1188 | -45.5241
-9.5 | -0.492 | 0.01115 | -0.1157 | -44.1256
-9 | -0.4556 | 0.01076 | -0.112 | -42.342
-8.5 | -0.4211 | 0.01047 | -0.1077 | -40.2197
-8 | -0.3896 | 0.0102 | -0.1028 | -38.1961
-7.5 | -0.3544 | 0.00995 | -0.0986 | -35.6181
-7 | -0.3156 | 0.00972 | -0.095 | -32.4691
-6.5 | -0.2754 | 0.00952 | -0.0917 | -28.9286
-6 | -0.2345 | 0.00935 | -0.0884 | -25.0802
-5.5 | -0.1937 | 0.00918 | -0.0852 | -21.1002
-5 | -0.1525 | 0.00902 | -0.0819 | -16.9069
-4.5 | -0.1107 | 0.00889 | -0.0788 | -12.4522
-4 | -0.0689 | 0.00878 | -0.0757 | -7.8474
-3.5 | -0.0266 | 0.00869 | -0.0726 | -3.061
-3 | 0.0148 | 0.00862 | -0.0694 | 1.7169
-2.5 | 0.0564 | 0.00855 | -0.0661 | 6.5965
-2 | 0.0975 | 0.0085 | -0.0628 | 11.4706
-1.5 | 0.1359 | 0.00847 | -0.0589 | 16.0449
-1 | 0.1729 | 0.00841 | -0.0547 | 20.5589
-0.5 | 0.2126 | 0.00834 | -0.0511 | 25.4916
0 | 0.2518 | 0.0083 | -0.0474 | 30.3373
0.5 | 0.289 | 0.0083 | -0.0434 | 34.8193
1 | 0.3294 | 0.00824 | -0.04 | 39.9757
1.5 | 0.3677 | 0.00826 | -0.0362 | 44.5157
2 | 0.4073 | 0.00828 | -0.0327 | 49.1908
2.5 | 0.4465 | 0.00834 | -0.0291 | 53.5372
3 | 0.4828 | 0.00841 | -0.0249 | 57.4078
3.5 | 0.5206 | 0.00846 | -0.0211 | 61.5366
4 | 0.552 | 0.00858 | -0.016 | 64.3357
4.5 | 0.5916 | 0.00858 | -0.0124 | 68.951
5 | 0.6842 | 0.00888 | -0.0203 | 77.0495
5.5 | 0.7947 | 0.00941 | -0.0322 | 84.4527
6 | 0.8691 | 0.00997 | -0.0364 | 87.1715
6.5 | 0.9334 | 0.01058 | -0.0386 | 88.2231
7 | 0.9984 | 0.01123 | -0.0411 | 88.9047
7.5 | 1.075 | 0.01191 | -0.0461 | 90.2603
8 | 1.1134 | 0.01249 | -0.0436 | 89.1433
8.5 | 1.1332 | 0.01305 | -0.0373 | 86.8352
9 | 1.1545 | 0.01379 | -0.0317 | 83.7201
9.5 | 1.1782 | 0.01463 | -0.0266 | 80.5332
10 | 1.2016 | 0.01563 | -0.0219 | 76.8778
10.5 | 1.2255 | 0.01676 | -0.0176 | 73.1205
11 | 1.2486 | 0.01808 | -0.0135 | 69.0597
11.5 | 1.2721 | 0.01953 | -0.0099 | 65.1357
12 | 1.2929 | 0.02124 | -0.0063 | 60.871
12.5 | 1.315 | 0.02305 | -0.0032 | 57.0499
13 | 1.3352 | 0.02509 | -0.0003 | 53.2164
13.5 | 1.3528 | 0.02745 | 0.0025 | 49.2823
14 | 1.3672 | 0.03019 | 0.0051 | 45.2865
14.5 | 1.3791 | 0.03328 | 0.0075 | 41.4393
15 | 1.3897 | 0.03664 | 0.0095 | 37.9285
15.5 | 1.4008 | 0.04012 | 0.0111 | 34.9153
16 | 1.4076 | 0.04413 | 0.0125 | 31.8967
16.5 | 1.4087 | 0.04883 | 0.0136 | 28.8491
17 | 1.413 | 0.05338 | 0.0144 | 26.4706
17.5 | 1.4143 | 0.05838 | 0.0149 | 24.2258
18 | 1.41 | 0.06407 | 0.015 | 22.0072
18.5 | 1.4093 | 0.06957 | 0.0149 | 20.2573
19 | 1.3991 | 0.07623 | 0.0143 | 18.3537
19.5 | 1.397 | 0.08212 | 0.0136 | 17.0117
20 | 1.3855 | 0.08922 | 0.0124 | 15.529

## 43. Re 1M Mach 0.10 (1)
BIGFOIL.COM POLAR EXPORT
NACA3421
NACA3421 |  |  |  | Cl Max: | 2.089 | at alpha= | 19 | deg
JavaFoil+Calcfoil stall+Eppler ext transition |  |  |  | L/D Max: | 100.689 | at alpha= | 6.5 | deg
Re: | 1000000 |  |  | Cd Min: | 0.00825 | at alpha= | 0 | deg
Mach: | 0.1 |  |  | Cl=0 at alpha= | -3.6875 | deg
|  |  |  | @ Cl=0.1, Cd= | 0.0087837
|  |  |  | @ Cl=0.4, Cd= | 0.008317
|  |  |  | @ Cl=0.6, Cd= | 0.00912
alpha (deg) | Cl | Cd | Cm | Cl/Cd
-20 | -1.372 | 0.1095 | -0.046 | -12.532
-19.5 | -1.361 | 0.10199 | -0.047 | -13.339
-19 | -1.347 | 0.09486 | -0.048 | -14.196
-18.5 | -1.33 | 0.08793 | -0.049 | -15.127
-18 | -1.312 | 0.08108 | -0.05 | -16.179
-17.5 | -1.292 | 0.07444 | -0.051 | -17.355
-17 | -1.271 | 0.06768 | -0.052 | -18.776
-16.5 | -1.249 | 0.06069 | -0.053 | -20.588
-16 | -1.226 | 0.05425 | -0.055 | -22.593
-15.5 | -1.2 | 0.04826 | -0.056 | -24.863
-15 | -1.172 | 0.04284 | -0.058 | -27.352
-14.5 | -1.141 | 0.03797 | -0.059 | -30.05
-14 | -1.109 | 0.03352 | -0.06 | -33.075
-13.5 | -1.074 | 0.02951 | -0.062 | -36.402
-13 | -1.038 | 0.02599 | -0.063 | -39.923
-12.5 | -0.999 | 0.02301 | -0.064 | -43.411
-12 | -0.957 | 0.02054 | -0.066 | -46.614
-11.5 | -0.913 | 0.01855 | -0.067 | -49.227
-11 | -0.848 | 0.02144 | -0.067 | -39.569
-10.5 | -0.817 | 0.01573 | -0.069 | -51.932
-10 | -0.765 | 0.01472 | -0.07 | -51.958
-9.5 | -0.711 | 0.01367 | -0.071 | -52.008
-9 | -0.655 | 0.01302 | -0.072 | -50.309
-8.5 | -0.597 | 0.01245 | -0.073 | -47.976
-8 | -0.538 | 0.01199 | -0.074 | -44.926
-7.5 | -0.479 | 0.01158 | -0.075 | -41.326
-7 | -0.418 | 0.01124 | -0.075 | -37.152
-6.5 | -0.356 | 0.01093 | -0.076 | -32.576
-6 | -0.294 | 0.01037 | -0.077 | -28.342
-5.5 | -0.231 | 0.01015 | -0.078 | -22.762
-5 | -0.168 | 0.00998 | -0.078 | -16.817
-4.5 | -0.104 | 0.00982 | -0.079 | -10.606
-4 | -0.04 | 0.00939 | -0.08 | -4.296
-3.5 | 0.024 | 0.00845 | -0.08 | 2.809
-3 | 0.088 | 0.00878 | -0.081 | 10.021
-2.5 | 0.152 | 0.0088 | -0.081 | 17.324
-2 | 0.217 | 0.00844 | -0.082 | 25.681
-1.5 | 0.281 | 0.00876 | -0.083 | 32.11
-1 | 0.345 | 0.00836 | -0.083 | 41.312
-0.5 | 0.409 | 0.00831 | -0.084 | 49.256
0 | 0.473 | 0.00825 | -0.084 | 57.302
0.5 | 0.536 | 0.00935 | -0.085 | 57.381
1 | 0.6 | 0.00912 | -0.086 | 65.757
1.5 | 0.663 | 0.00924 | -0.086 | 71.785
2 | 0.726 | 0.00939 | -0.087 | 77.275
2.5 | 0.788 | 0.0096 | -0.087 | 82.153
3 | 0.851 | 0.01005 | -0.088 | 84.623
3.5 | 0.913 | 0.01029 | -0.088 | 88.676
4 | 0.974 | 0.01057 | -0.089 | 92.193
4.5 | 1.035 | 0.01085 | -0.089 | 95.392
5 | 1.095 | 0.01124 | -0.089 | 97.492
5.5 | 1.155 | 0.01163 | -0.09 | 99.343
6 | 1.214 | 0.0121 | -0.09 | 100.324
6.5 | 1.272 | 0.01263 | -0.091 | 100.689
7 | 1.329 | 0.01323 | -0.091 | 100.482
7.5 | 1.385 | 0.01389 | -0.091 | 99.72
8 | 1.44 | 0.01465 | -0.092 | 98.258
8.5 | 1.493 | 0.01549 | -0.092 | 96.358
9 | 1.544 | 0.01644 | -0.092 | 93.964
9.5 | 1.594 | 0.0174 | -0.092 | 91.604
10 | 1.642 | 0.01865 | -0.093 | 88.032
10.5 | 1.688 | 0.02006 | -0.093 | 84.118
11 | 1.731 | 0.0216 | -0.093 | 80.151
11.5 | 1.773 | 0.02327 | -0.093 | 76.162
12 | 1.812 | 0.02507 | -0.093 | 72.254
12.5 | 1.849 | 0.02697 | -0.093 | 68.533
13 | 1.883 | 0.02903 | -0.093 | 64.85
13.5 | 1.914 | 0.03119 | -0.093 | 61.376
14 | 1.944 | 0.03356 | -0.093 | 57.922
14.5 | 1.971 | 0.03609 | -0.092 | 54.619
15 | 1.995 | 0.03884 | -0.092 | 51.352
15.5 | 2.016 | 0.0418 | -0.092 | 48.235
16 | 2.035 | 0.04498 | -0.092 | 45.231
16.5 | 2.051 | 0.0484 | -0.092 | 42.377
17 | 2.064 | 0.05211 | -0.092 | 39.62
17.5 | 2.074 | 0.05605 | -0.091 | 37.009
18 | 2.082 | 0.06025 | -0.091 | 34.551
18.5 | 2.086 | 0.06485 | -0.091 | 32.172
19 | 2.089 | 0.06964 | -0.09 | 29.99
19.5 | 2.088 | 0.07482 | -0.09 | 27.912
20 | 2.086 | 0.08017 | -0.09 | 26.018

## 44. Re 1M Mach 0.10 (2)
BIGFOIL.COM POLAR EXPORT
NACA3421
NACA3421 |  |  |  | Cl Max: | 1.4025 | at alpha= | 17.5 | deg
XFOIL ncrit=9 |  |  |  | L/D Max: | 88.1778 | at alpha= | 7 | deg
Re: | 1000000 |  |  | Cd Min: | 0.0924 | at alpha= | 20 | deg
Mach: | 0.1 |  |  | Cl=0 at alpha= | -3.1655 | deg
|  |  |  | @ Cl=0.1, Cd= | 0.0085465
|  |  |  | @ Cl=0.4, Cd= | 0.0083432
|  |  |  | @ Cl=0.6, Cd= | 0.0086871
alpha (deg) | Cl | Cd | Cm | Cl/Cd
-20 | -1.0231 | 0.08545 | -0.0809 | -11.9731
-19.5 | -1.0514 | 0.07649 | -0.084 | -13.7456
-19 | -1.0869 | 0.06701 | -0.0871 | -16.22
-18.5 | -1.1169 | 0.05865 | -0.0891 | -19.0435
-18 | -1.1429 | 0.05124 | -0.0902 | -22.3048
-17.5 | -1.1639 | 0.04504 | -0.09 | -25.8415
-17 | -1.1892 | 0.03926 | -0.0885 | -30.2904
-16.5 | -1.1766 | 0.03365 | -0.0929 | -34.9658
-16 | -1.1428 | 0.02984 | -0.0973 | -38.2976
-15.5 | -1.1053 | 0.02668 | -0.101 | -41.428
-15 | -1.0707 | 0.02385 | -0.1031 | -44.8931
-14.5 | -1.0215 | 0.02191 | -0.106 | -46.6225
-14 | -0.9715 | 0.01986 | -0.1092 | -48.9174
-13.5 | -0.9296 | 0.01848 | -0.1091 | -50.303
-13 | -0.8767 | 0.01693 | -0.1112 | -51.7838
-12.5 | -0.828 | 0.01581 | -0.1116 | -52.3719
-12 | -0.7677 | 0.01475 | -0.114 | -52.0475
-11.5 | -0.7068 | 0.01381 | -0.1163 | -51.1803
-11 | -0.6348 | 0.01296 | -0.1206 | -48.9815
-10.5 | -0.5755 | 0.01232 | -0.1221 | -46.7127
-10 | -0.5298 | 0.01173 | -0.1206 | -45.1662
-9.5 | -0.491 | 0.01124 | -0.1176 | -43.6833
-9 | -0.4541 | 0.01086 | -0.1139 | -41.814
-8 | -0.3888 | 0.01025 | -0.1044 | -37.9317
-7 | -0.3161 | 0.00979 | -0.0961 | -32.288
-6.5 | -0.276 | 0.00959 | -0.0926 | -28.78
-6 | -0.2358 | 0.00941 | -0.0891 | -25.0584
-5.5 | -0.1952 | 0.00922 | -0.0857 | -21.1714
-5 | -0.1539 | 0.00907 | -0.0824 | -16.968
-4.5 | -0.1121 | 0.00893 | -0.0792 | -12.5532
-4 | -0.0701 | 0.00882 | -0.076 | -7.9478
-3.5 | -0.0277 | 0.00874 | -0.0729 | -3.1693
-3 | 0.0137 | 0.00867 | -0.0696 | 1.5802
-2.5 | 0.0555 | 0.0086 | -0.0663 | 6.4535
-2 | 0.0967 | 0.00855 | -0.0629 | 11.3099
-1.5 | 0.1347 | 0.00851 | -0.0588 | 15.8284
-0.5 | 0.2111 | 0.00839 | -0.0508 | 25.1609
0 | 0.2508 | 0.00834 | -0.0472 | 30.0719
0.5 | 0.2882 | 0.00836 | -0.0431 | 34.4737
1 | 0.3287 | 0.00831 | -0.0396 | 39.5548
1.5 | 0.3676 | 0.00831 | -0.0359 | 44.2359
2 | 0.4066 | 0.00835 | -0.0322 | 48.6946
2.5 | 0.4469 | 0.0084 | -0.0287 | 53.2024
3 | 0.4822 | 0.00849 | -0.0243 | 56.7962
3.5 | 0.5212 | 0.00852 | -0.0206 | 61.1737
4 | 0.5523 | 0.00864 | -0.0154 | 63.9236
4.5 | 0.5913 | 0.00866 | -0.0116 | 68.2794
5 | 0.6843 | 0.00895 | -0.0195 | 76.4581
5.5 | 0.7965 | 0.00948 | -0.0316 | 84.019
6 | 0.8719 | 0.01005 | -0.0359 | 86.7562
6.5 | 0.9366 | 0.01068 | -0.0381 | 87.6966
7 | 1.0017 | 0.01136 | -0.0405 | 88.1778
8 | 1.1117 | 0.01267 | -0.0418 | 87.7427
8.5 | 1.1319 | 0.01328 | -0.0357 | 85.2334
9 | 1.1542 | 0.01404 | -0.0301 | 82.208
9.5 | 1.1783 | 0.01491 | -0.0251 | 79.0275
10 | 1.2018 | 0.01595 | -0.0204 | 75.348
10.5 | 1.2258 | 0.01713 | -0.0161 | 71.5587
11 | 1.249 | 0.01851 | -0.0121 | 67.477
11.5 | 1.2715 | 0.02006 | -0.0083 | 63.3848
12 | 1.2917 | 0.02189 | -0.0047 | 59.0087
12.5 | 1.3116 | 0.0239 | -0.0015 | 54.8787
13 | 1.3314 | 0.02606 | 0.0014 | 51.0898
13.5 | 1.3492 | 0.02851 | 0.0041 | 47.3237
14 | 1.3637 | 0.03133 | 0.0066 | 43.527
14.5 | 1.3761 | 0.03448 | 0.0088 | 39.9101
15 | 1.3837 | 0.03819 | 0.0108 | 36.232
15.5 | 1.3922 | 0.04201 | 0.0124 | 33.1397
16 | 1.3996 | 0.04608 | 0.0137 | 30.3733
16.5 | 1.4021 | 0.05072 | 0.0147 | 27.6439
17 | 1.401 | 0.05593 | 0.0154 | 25.0492
17.5 | 1.4025 | 0.061 | 0.0157 | 22.9918
18 | 1.3964 | 0.067 | 0.0158 | 20.8418
18.5 | 1.3959 | 0.07255 | 0.0155 | 19.2405
19 | 1.3887 | 0.07897 | 0.0149 | 17.5852
19.5 | 1.3825 | 0.08543 | 0.0139 | 16.1828
20 | 1.3729 | 0.0924 | 0.0126 | 14.8582

## 45. Re 1M Mach 0.25 (1)
BIGFOIL.COM POLAR EXPORT
NACA3421
NACA3421 |  |  |  | Cl Max: | 1.996 | at alpha= | 16.5 | deg
JavaFoil+Calcfoil stall+Eppler ext transition |  |  |  | L/D Max: | 97.601 | at alpha= | 6 | deg
Re: | 1000000 |  |  | Cd Min: | 0.00825 | at alpha= | -1.5 | deg
Mach: | 0.25 |  |  | Cl=0 at alpha= | -3.6846 | deg
|  |  |  | @ Cl=0.1, Cd= | 0.0090797
|  |  |  | @ Cl=0.4, Cd= | 0.009035
|  |  |  | @ Cl=0.6, Cd= | 0.0093378
alpha (deg) | Cl | Cd | Cm | Cl/Cd
-20 | -1.253 | 0.1316 | -0.044 | -9.525
-19.5 | -1.257 | 0.12263 | -0.045 | -10.249
-19 | -1.257 | 0.11381 | -0.047 | -11.044
-18.5 | -1.253 | 0.10521 | -0.048 | -11.907
-18 | -1.245 | 0.09727 | -0.049 | -12.804
-17.5 | -1.235 | 0.08962 | -0.05 | -13.782
-17 | -1.222 | 0.0822 | -0.051 | -14.869
-16.5 | -1.207 | 0.07501 | -0.053 | -16.084
-16 | -1.189 | 0.06786 | -0.054 | -17.518
-15.5 | -1.168 | 0.06104 | -0.055 | -19.143
-15 | -1.148 | 0.05364 | -0.057 | -21.4
-14.5 | -1.123 | 0.0472 | -0.059 | -23.794
-14 | -1.095 | 0.0415 | -0.06 | -26.393
-13.5 | -1.065 | 0.03633 | -0.062 | -29.322
-13 | -1.032 | 0.03173 | -0.063 | -32.538
-12.5 | -0.997 | 0.0277 | -0.065 | -35.993
-12 | -0.959 | 0.02429 | -0.066 | -39.47
-11.5 | -0.918 | 0.02141 | -0.068 | -42.851
-11 | -0.873 | 0.01898 | -0.069 | -46.016
-10.5 | -0.826 | 0.01715 | -0.071 | -48.171
-10 | -0.776 | 0.01577 | -0.072 | -49.193
-9.5 | -0.723 | 0.01466 | -0.073 | -49.284
-9 | -0.667 | 0.01381 | -0.074 | -48.312
-8.5 | -0.61 | 0.0131 | -0.075 | -46.533
-8 | -0.55 | 0.01254 | -0.076 | -43.88
-7.5 | -0.49 | 0.01207 | -0.077 | -40.567
-7 | -0.428 | 0.01166 | -0.077 | -36.671
-6.5 | -0.365 | 0.01101 | -0.078 | -33.119
-6 | -0.301 | 0.01071 | -0.079 | -28.121
-5.5 | -0.237 | 0.01045 | -0.08 | -22.669
-5 | -0.172 | 0.01025 | -0.08 | -16.782
-4.5 | -0.107 | 0.00977 | -0.081 | -10.943
-4 | -0.041 | 0.00963 | -0.082 | -4.298
-3.5 | 0.024 | 0.00957 | -0.082 | 2.547
-3 | 0.09 | 0.00916 | -0.083 | 9.861
-2.5 | 0.156 | 0.00863 | -0.084 | 18.136
-2 | 0.223 | 0.00863 | -0.084 | 25.81
-1.5 | 0.289 | 0.00825 | -0.085 | 34.99
-1 | 0.355 | 0.00851 | -0.085 | 41.686
-0.5 | 0.421 | 0.00928 | -0.086 | 45.329
0 | 0.485 | 0.00928 | -0.087 | 52.313
0.5 | 0.551 | 0.00927 | -0.087 | 59.398
1 | 0.616 | 0.00936 | -0.088 | 65.805
1.5 | 0.68 | 0.00948 | -0.088 | 71.739
2 | 0.745 | 0.00966 | -0.089 | 77.081
2.5 | 0.809 | 0.00988 | -0.089 | 81.892
3 | 0.873 | 0.01014 | -0.09 | 86.059
3.5 | 0.936 | 0.01042 | -0.09 | 89.796
4 | 0.999 | 0.01076 | -0.091 | 92.87
4.5 | 1.061 | 0.01133 | -0.091 | 93.639
5 | 1.123 | 0.01174 | -0.092 | 95.585
5.5 | 1.183 | 0.0122 | -0.092 | 97.004
6 | 1.243 | 0.01274 | -0.093 | 97.601
6.5 | 1.302 | 0.01334 | -0.093 | 97.583
7 | 1.36 | 0.01403 | -0.093 | 96.874
7.5 | 1.416 | 0.0148 | -0.094 | 95.666
8 | 1.47 | 0.01569 | -0.094 | 93.731
8.5 | 1.523 | 0.01658 | -0.094 | 91.887
9 | 1.575 | 0.0177 | -0.094 | 88.937
9.5 | 1.623 | 0.019 | -0.095 | 85.412
10 | 1.67 | 0.02053 | -0.095 | 81.338
10.5 | 1.713 | 0.02222 | -0.095 | 77.099
11 | 1.754 | 0.02408 | -0.095 | 72.866
11.5 | 1.792 | 0.02609 | -0.095 | 68.707
12 | 1.828 | 0.02826 | -0.095 | 64.683
12.5 | 1.86 | 0.03054 | -0.095 | 60.914
13 | 1.889 | 0.03307 | -0.094 | 57.123
13.5 | 1.915 | 0.03583 | -0.094 | 53.459
14 | 1.938 | 0.03878 | -0.094 | 49.98
14.5 | 1.957 | 0.04199 | -0.094 | 46.615
15 | 1.972 | 0.04553 | -0.094 | 43.318
15.5 | 1.984 | 0.04932 | -0.093 | 40.219
16 | 1.991 | 0.05351 | -0.093 | 37.215
16.5 | 1.996 | 0.05798 | -0.093 | 34.418
17 | 1.996 | 0.06287 | -0.092 | 31.746
17.5 | 1.991 | 0.06817 | -0.092 | 29.199
18 | 1.981 | 0.07387 | -0.091 | 26.823
18.5 | 1.968 | 0.08003 | -0.091 | 24.594
19 | 1.951 | 0.08655 | -0.091 | 22.547
19.5 | 1.931 | 0.09362 | -0.09 | 20.624
20 | 1.906 | 0.10125 | -0.089 | 18.828

## 46. Re 1M Mach 0.25 (2)
BIGFOIL.COM POLAR EXPORT
NACA3421
NACA3421 |  |  |  | Cl Max: | 1.35 | at alpha= | 15.5 | deg
XFOIL ncrit=9 |  |  |  | L/D Max: | 83.897 | at alpha= | 7.5 | deg
Re: | 1000000 |  |  | Cd Min: | 0.11087 | at alpha= | 20 | deg
Mach: | 0.25 |  |  | Cl=0 at alpha= | -3.0663 | deg
|  |  |  | @ Cl=0.1, Cd= | 0.0087291
|  |  |  | @ Cl=0.4, Cd= | 0.0086631
|  |  |  | @ Cl=0.6, Cd= | 0.0091704
alpha (deg) | Cl | Cd | Cm | Cl/Cd
-20 | -0.8957 | 0.10994 | -0.0748 | -8.1472
-19.5 | -0.9124 | 0.1018 | -0.078 | -8.9627
-19 | -0.9311 | 0.09361 | -0.081 | -9.9466
-18.5 | -0.9556 | 0.08521 | -0.0837 | -11.2146
-18 | -0.9861 | 0.07633 | -0.0864 | -12.9189
-17.5 | -1.0159 | 0.06807 | -0.0884 | -14.9243
-17 | -1.0477 | 0.06014 | -0.0895 | -17.421
-16.5 | -1.0716 | 0.05273 | -0.091 | -20.3224
-16 | -1.0777 | 0.04365 | -0.0985 | -24.6896
-15.5 | -1.061 | 0.03729 | -0.1045 | -28.4527
-15 | -1.0311 | 0.03266 | -0.109 | -31.5707
-14.5 | -1.0095 | 0.02765 | -0.113 | -36.5099
-14 | -0.9632 | 0.02465 | -0.1168 | -39.0751
-13.5 | -0.9271 | 0.02177 | -0.1185 | -42.5861
-13 | -0.8763 | 0.01979 | -0.1205 | -44.2799
-12.5 | -0.8236 | 0.0178 | -0.1228 | -46.2697
-12 | -0.7755 | 0.01641 | -0.1229 | -47.2578
-11.5 | -0.7159 | 0.01515 | -0.1248 | -47.2541
-11 | -0.6373 | 0.01399 | -0.1301 | -45.554
-10.5 | -0.5766 | 0.01311 | -0.1316 | -43.9817
-10 | -0.5253 | 0.01244 | -0.1308 | -42.2267
-9.5 | -0.4862 | 0.01187 | -0.1274 | -40.9604
-9 | -0.4511 | 0.01137 | -0.123 | -39.6746
-8.5 | -0.417 | 0.01096 | -0.1181 | -38.0474
-8 | -0.3826 | 0.01064 | -0.1132 | -35.9586
-7.5 | -0.3519 | 0.01035 | -0.1074 | -34
-7 | -0.3188 | 0.01011 | -0.1021 | -31.5331
-6.5 | -0.2805 | 0.00988 | -0.0977 | -28.3907
-6 | -0.241 | 0.00969 | -0.0935 | -24.871
-5.5 | -0.2005 | 0.00952 | -0.0895 | -21.0609
-5 | -0.1592 | 0.00937 | -0.0857 | -16.9904
-4.5 | -0.1179 | 0.00923 | -0.0819 | -12.7736
-4 | -0.0767 | 0.0091 | -0.078 | -8.4286
-3.5 | -0.0353 | 0.009 | -0.0742 | -3.9222
-3 | 0.0054 | 0.00892 | -0.0702 | 0.60538
-2.5 | 0.0458 | 0.00885 | -0.0662 | 5.1751
-2 | 0.0853 | 0.00876 | -0.0619 | 9.7374
-1.5 | 0.1233 | 0.00868 | -0.0574 | 14.2051
-1 | 0.1627 | 0.00864 | -0.0532 | 18.831
-0.5 | 0.2022 | 0.00863 | -0.049 | 23.4299
0 | 0.2433 | 0.00863 | -0.0452 | 28.1924
0.5 | 0.2857 | 0.00862 | -0.0417 | 33.1439
1 | 0.3236 | 0.00866 | -0.0373 | 37.3672
1.5 | 0.3654 | 0.00861 | -0.0338 | 42.439
2 | 0.4045 | 0.00867 | -0.0297 | 46.6551
2.5 | 0.4445 | 0.00873 | -0.0258 | 50.9164
3 | 0.4835 | 0.00879 | -0.0216 | 55.0057
3.5 | 0.5199 | 0.00891 | -0.0171 | 58.3502
4 | 0.557 | 0.00899 | -0.0126 | 61.9577
4.5 | 0.5889 | 0.00914 | -0.0072 | 64.4311
5 | 0.6802 | 0.00939 | -0.0141 | 72.4388
5.5 | 0.8033 | 0.01002 | -0.0278 | 80.1697
6 | 0.8836 | 0.01065 | -0.0325 | 82.9671
6.5 | 0.9505 | 0.01136 | -0.0346 | 83.6708
7 | 1.019 | 0.01216 | -0.0372 | 83.7993
7.5 | 1.0915 | 0.01301 | -0.0408 | 83.897
8 | 1.1091 | 0.01368 | -0.0338 | 81.0746
8.5 | 1.1302 | 0.01453 | -0.0276 | 77.7839
9 | 1.1525 | 0.01555 | -0.0221 | 74.1158
9.5 | 1.1758 | 0.01672 | -0.017 | 70.323
10 | 1.1986 | 0.0181 | -0.0122 | 66.221
10.5 | 1.2209 | 0.01971 | -0.0078 | 61.9432
11 | 1.2434 | 0.02148 | -0.0039 | 57.8864
11.5 | 1.2646 | 0.0235 | -0.0003 | 53.8128
12 | 1.2828 | 0.02587 | 0.0032 | 49.5864
12.5 | 1.3007 | 0.02846 | 0.0063 | 45.7027
13 | 1.3153 | 0.03144 | 0.0091 | 41.8352
13.5 | 1.3273 | 0.0348 | 0.0116 | 38.1408
14 | 1.3365 | 0.03856 | 0.0138 | 34.6603
14.5 | 1.3409 | 0.0429 | 0.0157 | 31.2564
15 | 1.3457 | 0.04741 | 0.0171 | 28.3843
15.5 | 1.35 | 0.0521 | 0.0182 | 25.9117
16 | 1.3485 | 0.05753 | 0.019 | 23.4399
16.5 | 1.3442 | 0.06337 | 0.0194 | 21.2119
17 | 1.3425 | 0.06913 | 0.0194 | 19.4199
17.5 | 1.3355 | 0.07557 | 0.0191 | 17.6724
18 | 1.3304 | 0.08198 | 0.0185 | 16.2283
18.5 | 1.3224 | 0.08885 | 0.0175 | 14.8835
19 | 1.3115 | 0.09621 | 0.016 | 13.6316
19.5 | 1.3056 | 0.1031 | 0.0144 | 12.6634
20 | 1.2934 | 0.11087 | 0.0122 | 11.6659

## 47. Re 1M Mach 0.50 (1)
BIGFOIL.COM POLAR EXPORT
NACA3421
NACA3421 |  |  |  | Cl Max: | 1.718 | at alpha= | 10.5 | deg
JavaFoil+Calcfoil stall+Eppler ext transition |  |  |  | L/D Max: | 86.187 | at alpha= | 5 | deg
Re: | 1000000 |  |  | Cd Min: | 0.00956 | at alpha= | -0.5 | deg
Mach: | 0.5 |  |  | Cl=0 at alpha= | -3.6849 | deg
|  |  |  | @ Cl=0.1, Cd= | 0.010571
|  |  |  | @ Cl=0.4, Cd= | 0.01025
|  |  |  | @ Cl=0.6, Cd= | 0.01007
alpha (deg) | Cl | Cd | Cm | Cl/Cd
-20 | -0.944 | 0.21004 | -0.041 | -4.494
-19.5 | -0.915 | 0.20157 | -0.042 | -4.54
-19 | -0.887 | 0.20102 | -0.042 | -4.412
-18.5 | -0.857 | 0.19319 | -0.042 | -4.436
-18 | -0.829 | 0.18415 | -0.042 | -4.501
-17.5 | -0.799 | 0.18263 | -0.042 | -4.375
-17 | -0.77 | 0.17586 | -0.042 | -4.38
-16.5 | -0.741 | 0.16966 | -0.041 | -4.368
-16 | -0.712 | 0.16471 | -0.041 | -4.32
-15.5 | -0.683 | 0.15634 | -0.041 | -4.369
-15 | -0.654 | 0.14792 | -0.041 | -4.419
-14.5 | -0.624 | 0.14116 | -0.04 | -4.422
-14 | -0.595 | 0.13477 | -0.039 | -4.415
-13.5 | -0.566 | 0.12527 | -0.038 | -4.517
-13 | -0.536 | 0.11538 | -0.037 | -4.649
-12.5 | -0.789 | 0.07954 | -0.057 | -9.915
-12 | -0.831 | 0.06473 | -0.062 | -12.845
-11.5 | -0.837 | 0.05389 | -0.065 | -15.531
-11 | -0.827 | 0.044 | -0.068 | -18.806
-10.5 | -0.808 | 0.03564 | -0.071 | -22.668
-10 | -0.778 | 0.02938 | -0.074 | -26.469
-9.5 | -0.74 | 0.02445 | -0.077 | -30.261
-9 | -0.696 | 0.02078 | -0.079 | -33.475
-8.5 | -0.646 | 0.01809 | -0.081 | -35.677
-8 | -0.59 | 0.01594 | -0.083 | -37.013
-7.5 | -0.53 | 0.01454 | -0.084 | -36.427
-7 | -0.466 | 0.01352 | -0.085 | -34.491
-6.5 | -0.4 | 0.01274 | -0.086 | -31.374
-6 | -0.331 | 0.01187 | -0.088 | -27.934
-5.5 | -0.262 | 0.01137 | -0.088 | -23.005
-5 | -0.19 | 0.01097 | -0.089 | -17.358
-4.5 | -0.119 | 0.01067 | -0.09 | -11.112
-4 | -0.046 | 0.01011 | -0.091 | -4.546
-3.5 | 0.027 | 0.01068 | -0.092 | 2.538
-3 | 0.101 | 0.01057 | -0.092 | 9.515
-2.5 | 0.174 | 0.0105 | -0.093 | 16.601
-2 | 0.248 | 0.01041 | -0.094 | 23.84
-1.5 | 0.322 | 0.01034 | -0.095 | 31.1
-1 | 0.395 | 0.0103 | -0.095 | 38.368
-0.5 | 0.469 | 0.00956 | -0.096 | 48.986
0 | 0.54 | 0.00997 | -0.097 | 54.179
0.5 | 0.612 | 0.01009 | -0.097 | 60.659
1 | 0.684 | 0.01027 | -0.098 | 66.604
1.5 | 0.756 | 0.0105 | -0.098 | 71.979
2 | 0.827 | 0.0108 | -0.099 | 76.561
2.5 | 0.897 | 0.0112 | -0.1 | 80.103
3 | 0.967 | 0.01164 | -0.1 | 83.03
3.5 | 1.036 | 0.01215 | -0.101 | 85.231
4 | 1.104 | 0.01291 | -0.101 | 85.464
4.5 | 1.17 | 0.01359 | -0.101 | 86.137
5 | 1.236 | 0.01434 | -0.102 | 86.187
5.5 | 1.3 | 0.01521 | -0.102 | 85.432
6 | 1.361 | 0.01622 | -0.103 | 83.933
6.5 | 1.421 | 0.01742 | -0.103 | 81.554
7 | 1.477 | 0.01881 | -0.103 | 78.525
7.5 | 1.53 | 0.02045 | -0.103 | 74.812
8 | 1.579 | 0.02242 | -0.103 | 70.418
8.5 | 1.622 | 0.02487 | -0.103 | 65.201
9 | 1.659 | 0.02781 | -0.103 | 59.638
9.5 | 1.688 | 0.03126 | -0.103 | 53.988
10 | 1.709 | 0.03522 | -0.102 | 48.512
10.5 | 1.718 | 0.03991 | -0.102 | 43.045
11 | 1.713 | 0.04546 | -0.101 | 37.683
11.5 | 1.685 | 0.05229 | -0.1 | 32.218
12 | 1.621 | 0.06113 | -0.099 | 26.516
12.5 | 1.471 | 0.07467 | -0.096 | 19.702
13 | 0.954 | 0.12147 | -0.055 | 7.853
13.5 | 0.982 | 0.1324 | -0.056 | 7.42
14 | 1.013 | 0.14624 | -0.06 | 6.925
14.5 | 1.042 | 0.15085 | -0.062 | 6.908
15 | 1.072 | 0.15696 | -0.064 | 6.827
15.5 | 1.101 | 0.16447 | -0.066 | 6.695

## 48. Re 1M Mach 0.50 (2)
BIGFOIL.COM POLAR EXPORT
NACA3421
NACA3421 |  |  |  | Cl Max: | 1.1787 | at alpha= | 12.5 | deg
XFOIL ncrit=9 |  |  |  | L/D Max: | 63.0408 | at alpha= | 6 | deg
Re: | 1000000 |  |  | Cd Min: | 0.16985 | at alpha= | -17.5 | deg
Mach: | 0.5 |  |  | Cl=0 at alpha= | -2.412 | deg
|  |  |  | @ Cl=0.1, Cd= | 0.0098072
|  |  |  | @ Cl=0.4, Cd= | 0.010248
|  |  |  | @ Cl=0.6, Cd= | 0.011562
alpha (deg) | Cl | Cd | Cm | Cl/Cd
-17.5 | -0.4523 | 0.16985 | -0.0482 | -2.6629
-16.5 | -0.517 | 0.13512 | -0.0724 | -3.8262
-16 | -0.5493 | 0.11991 | -0.0839 | -4.5809
-15.5 | -0.5798 | 0.10598 | -0.0948 | -5.4708
-15 | -0.598 | 0.09451 | -0.1035 | -6.3274
-14.5 | -0.6256 | 0.08267 | -0.1122 | -7.5674
-14 | -0.6349 | 0.0728 | -0.1203 | -8.7212
-13.5 | -0.6451 | 0.0628 | -0.129 | -10.2723
-13 | -0.6587 | 0.05363 | -0.1357 | -12.2823
-12.5 | -0.6641 | 0.04488 | -0.1428 | -14.7972
-12 | -0.6603 | 0.03716 | -0.1487 | -17.7691
-11.5 | -0.6417 | 0.03026 | -0.1551 | -21.2062
-11 | -0.6055 | 0.0252 | -0.1599 | -24.0278
-10 | -0.4957 | 0.01817 | -0.1688 | -27.2812
-9.5 | -0.4464 | 0.01636 | -0.1681 | -27.2861
-9 | -0.4122 | 0.01488 | -0.1639 | -27.7016
-8.5 | -0.3838 | 0.01382 | -0.1575 | -27.7713
-8 | -0.3541 | 0.01304 | -0.1506 | -27.1549
-7.5 | -0.3253 | 0.01242 | -0.143 | -26.1916
-7 | -0.2974 | 0.01189 | -0.135 | -25.0126
-6.5 | -0.2684 | 0.01146 | -0.1269 | -23.4206
-6 | -0.24 | 0.01114 | -0.1184 | -21.544
-5.5 | -0.2142 | 0.01094 | -0.1093 | -19.5795
-5 | -0.182 | 0.01071 | -0.1014 | -16.9935
-4.5 | -0.1471 | 0.0105 | -0.094 | -14.0095
-4 | -0.1114 | 0.01032 | -0.0868 | -10.7946
-3.5 | -0.0791 | 0.01016 | -0.0789 | -7.7854
-3 | -0.0468 | 0.01003 | -0.0711 | -4.666
-2.5 | -0.0075 | 0.00991 | -0.0647 | -0.75681
-2 | 0.0351 | 0.00982 | -0.059 | 3.5743
-1.5 | 0.0783 | 0.0098 | -0.0535 | 7.9898
-0.5 | 0.1685 | 0.00983 | -0.0434 | 17.1414
0 | 0.213 | 0.0099 | -0.0383 | 21.5152
0.5 | 0.2595 | 0.00995 | -0.0337 | 26.0804
1 | 0.3053 | 0.01004 | -0.029 | 30.4084
2 | 0.3946 | 0.01022 | -0.0194 | 38.6106
2.5 | 0.4335 | 0.01042 | -0.0137 | 41.6027
3 | 0.4787 | 0.01057 | -0.0091 | 45.2886
3.5 | 0.5187 | 0.01084 | -0.0036 | 47.8506
4 | 0.5557 | 0.0112 | 0.0023 | 49.6161
4.5 | 0.5946 | 0.01151 | 0.0079 | 51.6594
5 | 0.6354 | 0.0119 | 0.013 | 53.395
5.5 | 0.8124 | 0.01306 | -0.0089 | 62.2052
6 | 0.9122 | 0.01447 | -0.0157 | 63.0408
6.5 | 0.9826 | 0.01607 | -0.0171 | 61.145
7 | 1.0455 | 0.01776 | -0.0177 | 58.8682
7.5 | 1.0664 | 0.01931 | -0.0109 | 55.2253
8 | 1.0873 | 0.0212 | -0.0048 | 51.2877
8.5 | 1.1083 | 0.02338 | 0.0008 | 47.4038
9 | 1.127 | 0.02599 | 0.0059 | 43.3628
9.5 | 1.1426 | 0.02905 | 0.0105 | 39.3322
10 | 1.1561 | 0.03251 | 0.0146 | 35.5614
10.5 | 1.1649 | 0.03653 | 0.0182 | 31.8889
11.5 | 1.1769 | 0.04565 | 0.0238 | 25.7809
12 | 1.1783 | 0.05086 | 0.0259 | 23.1675
12.5 | 1.1787 | 0.05635 | 0.0275 | 20.9175
13 | 1.1754 | 0.06231 | 0.0287 | 18.8637
13.5 | 1.168 | 0.06886 | 0.0292 | 16.962
14 | 1.1616 | 0.07551 | 0.0294 | 15.3834
14.5 | 1.1585 | 0.0821 | 0.0292 | 14.1108
15 | 1.1531 | 0.08908 | 0.0285 | 12.9445
15.5 | 1.1439 | 0.09663 | 0.0272 | 11.8379
16 | 1.1406 | 0.10378 | 0.0258 | 10.9906
16.5 | 1.135 | 0.11137 | 0.0239 | 10.1913
17 | 1.1269 | 0.11942 | 0.0213 | 9.4364
17.5 | 1.1257 | 0.12688 | 0.0187 | 8.8722

## 49. Re 2M Mach 0.00 (1)
BIGFOIL.COM POLAR EXPORT
NACA3421
NACA3421 |  |  |  | Cl Max: | 2.13 | at alpha= | 19.5 | deg
JavaFoil+Calcfoil stall+Eppler ext transition |  |  |  | L/D Max: | 108.766 | at alpha= | 7 | deg
Re: | 2000000 |  |  | Cd Min: | 0.00775 | at alpha= | 1 | deg
Mach: | 0 |  |  | Cl=0 at alpha= | -3.6875 | deg
|  |  |  | @ Cl=0.1, Cd= | 0.0082512
|  |  |  | @ Cl=0.4, Cd= | 0.0080187
|  |  |  | @ Cl=0.6, Cd= | 0.0077524
alpha (deg) | Cl | Cd | Cm | Cl/Cd
-20 | -1.406 | 0.08989 | -0.048 | -15.641
-19.5 | -1.393 | 0.08314 | -0.049 | -16.755
-19 | -1.378 | 0.07652 | -0.05 | -18.013
-18.5 | -1.362 | 0.06969 | -0.051 | -19.546
-18 | -1.345 | 0.06275 | -0.052 | -21.437
-17.5 | -1.326 | 0.05644 | -0.053 | -23.485
-17 | -1.304 | 0.05057 | -0.054 | -25.789
-16.5 | -1.28 | 0.04521 | -0.056 | -28.322
-16 | -1.255 | 0.04026 | -0.057 | -31.171
-15.5 | -1.227 | 0.0357 | -0.058 | -34.38
-15 | -1.198 | 0.03147 | -0.059 | -38.063
-14.5 | -1.166 | 0.02782 | -0.061 | -41.896
-14 | -1.131 | 0.02459 | -0.062 | -46.012
-13.5 | -1.095 | 0.02185 | -0.063 | -50.112
-13 | -1.056 | 0.01952 | -0.065 | -54.099
-12.5 | -1.015 | 0.01764 | -0.066 | -57.521
-12 | -0.97 | 0.01614 | -0.067 | -60.103
-11.5 | -0.923 | 0.01496 | -0.068 | -61.704
-11 | -0.873 | 0.01402 | -0.069 | -62.3
-10.5 | -0.822 | 0.01324 | -0.07 | -62.069
-10 | -0.768 | 0.01237 | -0.071 | -62.095
-9.5 | -0.713 | 0.01183 | -0.072 | -60.251
-9 | -0.656 | 0.01137 | -0.072 | -57.667
-8.5 | -0.597 | 0.01098 | -0.073 | -54.383
-8 | -0.538 | 0.01065 | -0.074 | -50.521
-7.5 | -0.478 | 0.01036 | -0.075 | -46.108
-7 | -0.417 | 0.00985 | -0.075 | -42.314
-6.5 | -0.355 | 0.00962 | -0.076 | -36.901
-6 | -0.293 | 0.00946 | -0.077 | -30.968
-5.5 | -0.23 | 0.00932 | -0.077 | -24.706
-5 | -0.167 | 0.00926 | -0.078 | -18.043
-4.5 | -0.104 | 0.00796 | -0.079 | -13.031
-4 | -0.04 | 0.00828 | -0.079 | -4.851
-3.5 | 0.024 | 0.00831 | -0.08 | 2.844
-3 | 0.088 | 0.00827 | -0.081 | 10.59
-2.5 | 0.152 | 0.00817 | -0.081 | 18.568
-2 | 0.216 | 0.00812 | -0.082 | 26.573
-1.5 | 0.28 | 0.00809 | -0.082 | 34.604
-1 | 0.344 | 0.00808 | -0.083 | 42.552
-0.5 | 0.408 | 0.00801 | -0.084 | 50.905
0 | 0.471 | 0.00804 | -0.084 | 58.534
0.5 | 0.534 | 0.00808 | -0.085 | 66.1
1 | 0.597 | 0.00775 | -0.085 | 77.084
1.5 | 0.66 | 0.0078 | -0.086 | 84.658
2 | 0.723 | 0.00874 | -0.086 | 82.712
2.5 | 0.786 | 0.0089 | -0.087 | 88.234
3 | 0.848 | 0.00911 | -0.087 | 93.043
3.5 | 0.909 | 0.00936 | -0.088 | 97.207
4 | 0.971 | 0.00963 | -0.088 | 100.823
4.5 | 1.032 | 0.00991 | -0.089 | 104.119
5 | 1.092 | 0.01025 | -0.089 | 106.559
5.5 | 1.152 | 0.01062 | -0.09 | 108.453
6 | 1.211 | 0.01123 | -0.09 | 107.839
6.5 | 1.269 | 0.01169 | -0.09 | 108.551
7 | 1.326 | 0.01219 | -0.091 | 108.766
7.5 | 1.382 | 0.01276 | -0.091 | 108.349
8 | 1.437 | 0.01339 | -0.092 | 107.298
8.5 | 1.49 | 0.01411 | -0.092 | 105.666
9 | 1.543 | 0.01491 | -0.092 | 103.453
9.5 | 1.593 | 0.01579 | -0.092 | 100.869
10 | 1.642 | 0.01676 | -0.093 | 97.978
10.5 | 1.689 | 0.01781 | -0.093 | 94.831
11 | 1.734 | 0.01895 | -0.093 | 91.534
11.5 | 1.777 | 0.02018 | -0.093 | 88.074
12 | 1.818 | 0.02151 | -0.093 | 84.499
12.5 | 1.857 | 0.02295 | -0.093 | 80.908
13 | 1.893 | 0.02449 | -0.093 | 77.305
13.5 | 1.927 | 0.02608 | -0.093 | 73.875
14 | 1.959 | 0.02791 | -0.093 | 70.18
14.5 | 1.988 | 0.02987 | -0.093 | 66.542
15 | 2.014 | 0.03199 | -0.093 | 62.945
15.5 | 2.037 | 0.0343 | -0.093 | 59.389
16 | 2.058 | 0.03682 | -0.093 | 55.903
16.5 | 2.077 | 0.03948 | -0.093 | 52.608
17 | 2.093 | 0.04243 | -0.093 | 49.316
17.5 | 2.105 | 0.04552 | -0.092 | 46.249
18 | 2.115 | 0.0489 | -0.092 | 43.254
18.5 | 2.122 | 0.0526 | -0.092 | 40.351
19 | 2.127 | 0.05647 | -0.092 | 37.674
19.5 | 2.13 | 0.06064 | -0.092 | 35.122
20 | 2.13 | 0.06509 | -0.091 | 32.729

## 50. Re 2M Mach 0.00 (2)
BIGFOIL.COM POLAR EXPORT
NACA3421
NACA3421 |  |  |  | Cl Max: | 1.514 | at alpha= | 19 | deg
XFOIL ncrit=9 |  |  |  | L/D Max: | 105.33 | at alpha= | 7 | deg
Re: | 2000000 |  |  | Cd Min: | 0.07581 | at alpha= | 20 | deg
Mach: | 0 |  |  | Cl=0 at alpha= | -3.0474 | deg
|  |  |  | @ Cl=0.1, Cd= | 0.0074314
|  |  |  | @ Cl=0.4, Cd= | 0.0073174
|  |  |  | @ Cl=0.6, Cd= | 0.0075688
alpha (deg) | Cl | Cd | Cm | Cl/Cd
-20 | -1.2936 | 0.05234 | -0.0921 | -24.7153
-19.5 | -1.3234 | 0.04474 | -0.0932 | -29.5798
-19 | -1.3429 | 0.03889 | -0.0928 | -34.5307
-18.5 | -1.3346 | 0.03425 | -0.0947 | -38.9664
-18 | -1.3062 | 0.03048 | -0.0983 | -42.8543
-17.5 | -1.2801 | 0.02672 | -0.1015 | -47.9079
-17 | -1.2417 | 0.02408 | -0.1045 | -51.5656
-16.5 | -1.2038 | 0.02204 | -0.1059 | -54.6189
-16 | -1.1687 | 0.01984 | -0.1069 | -58.9062
-15.5 | -1.122 | 0.01828 | -0.1087 | -61.3786
-15 | -1.0719 | 0.01687 | -0.1107 | -63.5388
-14.5 | -1.032 | 0.01564 | -0.1101 | -65.9847
-14 | -0.9808 | 0.01463 | -0.1111 | -67.0403
-13.5 | -0.9336 | 0.01369 | -0.1112 | -68.1958
-13 | -0.8684 | 0.0129 | -0.1145 | -67.3178
-12.5 | -0.8074 | 0.0122 | -0.1168 | -66.1803
-12 | -0.7365 | 0.01149 | -0.121 | -64.0992
-11.5 | -0.6771 | 0.01096 | -0.1226 | -61.7792
-11 | -0.6314 | 0.0105 | -0.1213 | -60.1333
-10.5 | -0.5933 | 0.01009 | -0.1181 | -58.8008
-10 | -0.5577 | 0.00978 | -0.1143 | -57.0245
-9.5 | -0.5251 | 0.00947 | -0.1097 | -55.4488
-9 | -0.4927 | 0.0092 | -0.105 | -53.5543
-8.5 | -0.461 | 0.00905 | -0.1 | -50.9392
-8 | -0.4232 | 0.00882 | -0.0962 | -47.9819
-7.5 | -0.384 | 0.00861 | -0.0927 | -44.5993
-7 | -0.3432 | 0.00843 | -0.0895 | -40.7117
-6.5 | -0.3014 | 0.00829 | -0.0864 | -36.3571
-6 | -0.2583 | 0.00815 | -0.0836 | -31.6933
-5.5 | -0.2154 | 0.00802 | -0.0807 | -26.8579
-5 | -0.1718 | 0.00788 | -0.078 | -21.802
-4.5 | -0.128 | 0.00778 | -0.0752 | -16.4524
-4 | -0.0842 | 0.00769 | -0.0725 | -10.9493
-3.5 | -0.0401 | 0.00761 | -0.0698 | -5.2694
-3 | 0.0042 | 0.00755 | -0.0671 | 0.55629
-2.5 | 0.0493 | 0.00749 | -0.0646 | 6.5821
-2 | 0.0924 | 0.00744 | -0.0616 | 12.4194
-1 | 0.1722 | 0.00735 | -0.0544 | 23.4286
-0.5 | 0.216 | 0.0073 | -0.0516 | 29.589
0 | 0.2595 | 0.00728 | -0.0487 | 35.6456
0.5 | 0.301 | 0.0073 | -0.0455 | 41.2329
1 | 0.3452 | 0.00728 | -0.0428 | 47.4176
1.5 | 0.3863 | 0.00734 | -0.0396 | 52.6294
2 | 0.4287 | 0.00727 | -0.0366 | 58.9684
2.5 | 0.4683 | 0.00734 | -0.0331 | 63.8011
3 | 0.5113 | 0.00736 | -0.0303 | 69.4701
3.5 | 0.5504 | 0.00744 | -0.0267 | 73.9785
4 | 0.589 | 0.00754 | -0.0231 | 78.1167
4.5 | 0.6272 | 0.00764 | -0.0194 | 82.0942
5.5 | 0.6913 | 0.00789 | -0.0096 | 87.6172
6 | 0.7654 | 0.00812 | -0.0139 | 94.2611
6.5 | 0.8976 | 0.00868 | -0.0306 | 103.4101
7 | 0.9743 | 0.00925 | -0.0355 | 105.3297
7.5 | 1.0341 | 0.00988 | -0.0369 | 104.666
8 | 1.0907 | 0.01057 | -0.0378 | 103.1883
8.5 | 1.1618 | 0.01128 | -0.0419 | 102.9965
9 | 1.2051 | 0.012 | -0.0404 | 100.425
9.5 | 1.2256 | 0.01273 | -0.0345 | 96.2765
10 | 1.2482 | 0.01358 | -0.0293 | 91.9146
10.5 | 1.2717 | 0.01455 | -0.0245 | 87.4021
11 | 1.2948 | 0.01567 | -0.0199 | 82.6292
11.5 | 1.3194 | 0.01687 | -0.016 | 78.2098
12 | 1.3441 | 0.01822 | -0.0124 | 73.7706
12.5 | 1.3681 | 0.01974 | -0.009 | 69.306
13 | 1.3902 | 0.02148 | -0.0058 | 64.7207
13.5 | 1.4101 | 0.0235 | -0.0028 | 60.0043
14 | 1.4284 | 0.02575 | 0 | 55.4718
14.5 | 1.4459 | 0.02821 | 0.0025 | 51.2549
15 | 1.463 | 0.03083 | 0.0048 | 47.4538
15.5 | 1.4763 | 0.03386 | 0.0068 | 43.6001
16 | 1.4865 | 0.03731 | 0.0087 | 39.8419
16.5 | 1.4969 | 0.04087 | 0.0102 | 36.6259
17 | 1.5045 | 0.04484 | 0.0114 | 33.5526
17.5 | 1.5077 | 0.04932 | 0.0125 | 30.5697
18 | 1.5132 | 0.05373 | 0.0131 | 28.163
18.5 | 1.5112 | 0.05899 | 0.0136 | 25.6179
19 | 1.514 | 0.0639 | 0.0137 | 23.6933
19.5 | 1.5065 | 0.07006 | 0.0135 | 21.503
20 | 1.5036 | 0.07581 | 0.013 | 19.8338

## 51. Re 2M Mach 0.10 (1)
BIGFOIL.COM POLAR EXPORT
NACA3421
NACA3421 |  |  |  | Cl Max: | 2.111 | at alpha= | 19 | deg
JavaFoil+Calcfoil stall+Eppler ext transition |  |  |  | L/D Max: | 108.316 | at alpha= | 7 | deg
Re: | 2000000 |  |  | Cd Min: | 0.00776 | at alpha= | 1 | deg
Mach: | 0.1 |  |  | Cl=0 at alpha= | -3.6875 | deg
|  |  |  | @ Cl=0.1, Cd= | 0.0082956
|  |  |  | @ Cl=0.4, Cd= | 0.0080661
|  |  |  | @ Cl=0.6, Cd= | 0.00776
alpha (deg) | Cl | Cd | Cm | Cl/Cd
-20 | -1.39 | 0.09345 | -0.047 | -14.876
-19.5 | -1.379 | 0.08638 | -0.048 | -15.967
-19 | -1.366 | 0.07962 | -0.049 | -17.158
-18.5 | -1.351 | 0.07287 | -0.051 | -18.536
-18 | -1.335 | 0.06563 | -0.052 | -20.344
-17.5 | -1.317 | 0.05905 | -0.053 | -22.304
-17 | -1.297 | 0.05284 | -0.054 | -24.549
-16.5 | -1.274 | 0.04728 | -0.056 | -26.956
-16 | -1.25 | 0.04213 | -0.057 | -29.67
-15.5 | -1.224 | 0.0372 | -0.058 | -32.896
-15 | -1.195 | 0.03284 | -0.059 | -36.391
-14.5 | -1.164 | 0.02899 | -0.061 | -40.141
-14 | -1.13 | 0.0256 | -0.062 | -44.151
-13.5 | -1.094 | 0.02264 | -0.063 | -48.352
-13 | -1.056 | 0.02014 | -0.065 | -52.442
-12.5 | -1.015 | 0.01814 | -0.066 | -55.963
-12 | -0.972 | 0.01654 | -0.067 | -58.75
-11.5 | -0.925 | 0.01523 | -0.068 | -60.707
-11 | -0.865 | 0.01644 | -0.068 | -52.65
-10.5 | -0.824 | 0.01342 | -0.07 | -61.429
-10 | -0.771 | 0.01251 | -0.071 | -61.601
-9.5 | -0.715 | 0.01196 | -0.072 | -59.766
-9 | -0.658 | 0.0115 | -0.073 | -57.233
-8.5 | -0.6 | 0.0111 | -0.073 | -54.041
-8 | -0.54 | 0.01075 | -0.074 | -50.276
-7.5 | -0.48 | 0.01046 | -0.075 | -45.883
-7 | -0.419 | 0.0099 | -0.076 | -42.293
-6.5 | -0.357 | 0.00966 | -0.076 | -36.915
-6 | -0.294 | 0.0095 | -0.077 | -30.956
-5.5 | -0.231 | 0.00937 | -0.078 | -24.67
-5 | -0.168 | 0.0093 | -0.078 | -18.062
-4.5 | -0.104 | 0.00802 | -0.079 | -13.01
-4 | -0.04 | 0.00833 | -0.08 | -4.846
-3.5 | 0.024 | 0.00834 | -0.08 | 2.85
-3 | 0.088 | 0.00832 | -0.081 | 10.585
-2.5 | 0.152 | 0.00819 | -0.082 | 18.608
-2 | 0.217 | 0.00815 | -0.082 | 26.626
-1.5 | 0.281 | 0.00813 | -0.083 | 34.608
-1 | 0.345 | 0.0081 | -0.083 | 42.63
-0.5 | 0.41 | 0.00806 | -0.084 | 50.845
0 | 0.473 | 0.00809 | -0.084 | 58.461
0.5 | 0.537 | 0.00813 | -0.085 | 66.003
1 | 0.6 | 0.00776 | -0.086 | 77.385
1.5 | 0.664 | 0.00782 | -0.086 | 84.892
2 | 0.727 | 0.00877 | -0.087 | 82.863
2.5 | 0.789 | 0.00897 | -0.087 | 87.975
3 | 0.852 | 0.00919 | -0.088 | 92.639
3.5 | 0.914 | 0.00939 | -0.088 | 97.263
4 | 0.975 | 0.00968 | -0.089 | 100.798
4.5 | 1.036 | 0.01 | -0.089 | 103.699
5 | 1.097 | 0.01031 | -0.09 | 106.365
5.5 | 1.157 | 0.0107 | -0.09 | 108.17
6 | 1.216 | 0.01132 | -0.09 | 107.47
6.5 | 1.274 | 0.01179 | -0.091 | 108.095
7 | 1.332 | 0.01229 | -0.091 | 108.316
7.5 | 1.388 | 0.01289 | -0.092 | 107.706
8 | 1.443 | 0.01356 | -0.092 | 106.405
8.5 | 1.496 | 0.0143 | -0.092 | 104.667
9 | 1.548 | 0.01511 | -0.093 | 102.497
9.5 | 1.599 | 0.01602 | -0.093 | 99.789
10 | 1.647 | 0.01701 | -0.093 | 96.851
10.5 | 1.694 | 0.01809 | -0.093 | 93.655
11 | 1.739 | 0.01928 | -0.093 | 90.215
11.5 | 1.782 | 0.02056 | -0.093 | 86.665
12 | 1.822 | 0.02192 | -0.094 | 83.125
12.5 | 1.86 | 0.02342 | -0.094 | 79.419
13 | 1.896 | 0.02496 | -0.094 | 75.956
13.5 | 1.929 | 0.02669 | -0.094 | 72.278
14 | 1.959 | 0.02858 | -0.094 | 68.564
14.5 | 1.987 | 0.03064 | -0.094 | 64.865
15 | 2.012 | 0.03285 | -0.094 | 61.247
15.5 | 2.034 | 0.03528 | -0.093 | 57.662
16 | 2.054 | 0.03788 | -0.093 | 54.222
16.5 | 2.071 | 0.04073 | -0.093 | 50.85
17 | 2.085 | 0.04378 | -0.093 | 47.623
17.5 | 2.095 | 0.0471 | -0.093 | 44.491
18 | 2.103 | 0.05066 | -0.092 | 41.517
18.5 | 2.108 | 0.05448 | -0.092 | 38.698
19 | 2.111 | 0.05856 | -0.092 | 36.044
19.5 | 2.111 | 0.06297 | -0.092 | 33.516
20 | 2.108 | 0.06767 | -0.091 | 31.153

## 52. Re 2M Mach 0.10 (2)
BIGFOIL.COM POLAR EXPORT
NACA3421
NACA3421 |  |  |  | Cl Max: | 1.5021 | at alpha= | 18 | deg
XFOIL ncrit=9 |  |  |  | L/D Max: | 104.657 | at alpha= | 7 | deg
Re: | 2000000 |  |  | Cd Min: | 0.07906 | at alpha= | 20 | deg
Mach: | 0.1 |  |  | Cl=0 at alpha= | -3.033 | deg
|  |  |  | @ Cl=0.1, Cd= | 0.0074524
|  |  |  | @ Cl=0.4, Cd= | 0.007357
|  |  |  | @ Cl=0.6, Cd= | 0.0076355
alpha (deg) | Cl | Cd | Cm | Cl/Cd
-20 | -1.2501 | 0.05899 | -0.0911 | -21.1917
-19.5 | -1.2903 | 0.04984 | -0.0933 | -25.8888
-19 | -1.3189 | 0.04268 | -0.0938 | -30.9021
-18.5 | -1.3229 | 0.03715 | -0.0953 | -35.6097
-18 | -1.2985 | 0.03278 | -0.0993 | -39.6126
-17.5 | -1.2743 | 0.02865 | -0.1027 | -44.4782
-17 | -1.2405 | 0.02543 | -0.106 | -48.781
-16.5 | -1.2019 | 0.02309 | -0.108 | -52.0528
-16 | -1.1684 | 0.02077 | -0.1089 | -56.2542
-15.5 | -1.1244 | 0.01892 | -0.1106 | -59.4292
-15 | -1.0734 | 0.01749 | -0.1126 | -61.3722
-14.5 | -1.034 | 0.01606 | -0.1122 | -64.3836
-14 | -0.9833 | 0.01504 | -0.1131 | -65.379
-13.5 | -0.9366 | 0.01397 | -0.1132 | -67.0437
-13 | -0.8718 | 0.01317 | -0.1162 | -66.1959
-12.5 | -0.8127 | 0.01237 | -0.1181 | -65.6993
-12 | -0.7401 | 0.01166 | -0.1225 | -63.4734
-11.5 | -0.6786 | 0.01112 | -0.1244 | -61.0252
-11 | -0.6327 | 0.0106 | -0.123 | -59.6887
-10.5 | -0.5936 | 0.0102 | -0.12 | -58.1961
-10 | -0.5576 | 0.00988 | -0.1162 | -56.4372
-9.5 | -0.5254 | 0.00954 | -0.1114 | -55.0734
-9 | -0.4923 | 0.00927 | -0.1067 | -53.1068
-8.5 | -0.461 | 0.0091 | -0.1015 | -50.6593
-8 | -0.4247 | 0.00887 | -0.0974 | -47.8805
-7.5 | -0.3854 | 0.00866 | -0.0938 | -44.5035
-7 | -0.3446 | 0.00849 | -0.0904 | -40.5889
-6.5 | -0.3026 | 0.00834 | -0.0873 | -36.283
-6 | -0.2598 | 0.00819 | -0.0843 | -31.7216
-5.5 | -0.217 | 0.00805 | -0.0813 | -26.9565
-5 | -0.1733 | 0.00792 | -0.0785 | -21.8813
-4.5 | -0.1293 | 0.00781 | -0.0757 | -16.5557
-4 | -0.0853 | 0.00772 | -0.0729 | -11.0492
-3.5 | -0.0411 | 0.00765 | -0.0701 | -5.3725
-3 | 0.0029 | 0.00759 | -0.0673 | 0.38208
-2.5 | 0.0478 | 0.00753 | -0.0646 | 6.3479
-2 | 0.0899 | 0.00747 | -0.0614 | 12.0348
-1.5 | 0.13 | 0.0074 | -0.0577 | 17.5676
-1 | 0.1708 | 0.00736 | -0.0542 | 23.2065
-0.5 | 0.2144 | 0.00733 | -0.0512 | 29.2497
0 | 0.2583 | 0.00731 | -0.0484 | 35.3352
0.5 | 0.2998 | 0.00735 | -0.0451 | 40.7891
1 | 0.3448 | 0.00732 | -0.0425 | 47.1038
1.5 | 0.3862 | 0.00737 | -0.0392 | 52.4016
2 | 0.4285 | 0.00733 | -0.0361 | 58.4584
2.5 | 0.4688 | 0.00738 | -0.0327 | 63.523
3 | 0.511 | 0.00741 | -0.0297 | 68.9609
3.5 | 0.5507 | 0.00748 | -0.0261 | 73.623
4 | 0.5892 | 0.00761 | -0.0224 | 77.4244
4.5 | 0.6273 | 0.0077 | -0.0186 | 81.4675
5 | 0.6627 | 0.00784 | -0.0144 | 84.5281
6 | 0.7666 | 0.00821 | -0.0131 | 93.3739
6.5 | 0.9008 | 0.00876 | -0.0301 | 102.8311
7 | 0.9775 | 0.00934 | -0.0348 | 104.6574
7.5 | 1.0375 | 0.01 | -0.0362 | 103.75
8 | 1.0951 | 0.0107 | -0.0372 | 102.3458
9 | 1.2054 | 0.01218 | -0.0388 | 98.9655
9.5 | 1.2264 | 0.01294 | -0.033 | 94.7759
10 | 1.249 | 0.01384 | -0.0277 | 90.2457
10.5 | 1.2724 | 0.01486 | -0.0229 | 85.6258
11 | 1.2959 | 0.01602 | -0.0184 | 80.8926
11.5 | 1.3196 | 0.01734 | -0.0143 | 76.1015
12 | 1.344 | 0.01877 | -0.0107 | 71.6036
12.5 | 1.3679 | 0.02035 | -0.0074 | 67.2187
13 | 1.3902 | 0.02217 | -0.0042 | 62.7064
13.5 | 1.4097 | 0.02429 | -0.0012 | 58.0362
14 | 1.4281 | 0.02662 | 0.0016 | 53.6476
14.5 | 1.443 | 0.02935 | 0.0042 | 49.1652
15 | 1.4583 | 0.0322 | 0.0064 | 45.2888
15.5 | 1.4712 | 0.03539 | 0.0084 | 41.5711
16 | 1.4814 | 0.03893 | 0.0101 | 38.0529
16.5 | 1.4893 | 0.04281 | 0.0116 | 34.7886
17 | 1.4981 | 0.04677 | 0.0127 | 32.0312
17.5 | 1.4973 | 0.05175 | 0.0137 | 28.9333
18 | 1.5021 | 0.05635 | 0.0142 | 26.6566
18.5 | 1.4993 | 0.0618 | 0.0146 | 24.2605
19 | 1.5001 | 0.06704 | 0.0145 | 22.3762
19.5 | 1.4928 | 0.07322 | 0.0142 | 20.3879
20 | 1.4901 | 0.07906 | 0.0136 | 18.8477

## 53. Re 2M Mach 0.25 (1)
BIGFOIL.COM POLAR EXPORT
NACA3421
NACA3421 |  |  |  | Cl Max: | 2.017 | at alpha= | 17 | deg
JavaFoil+Calcfoil stall+Eppler ext transition |  |  |  | L/D Max: | 106.384 | at alpha= | 6.5 | deg
Re: | 2000000 |  |  | Cd Min: | 0.00787 | at alpha= | -1 | deg
Mach: | 0.25 |  |  | Cl=0 at alpha= | -3.6846 | deg
|  |  |  | @ Cl=0.1, Cd= | 0.0081066
|  |  |  | @ Cl=0.4, Cd= | 0.0078905
|  |  |  | @ Cl=0.6, Cd= | 0.0085685
alpha (deg) | Cl | Cd | Cm | Cl/Cd
-20 | -1.267 | 0.11521 | -0.046 | -10.999
-19.5 | -1.271 | 0.10679 | -0.047 | -11.904
-19 | -1.272 | 0.09844 | -0.048 | -12.921
-18.5 | -1.269 | 0.0904 | -0.05 | -14.035
-18 | -1.262 | 0.08292 | -0.051 | -15.22
-17.5 | -1.253 | 0.0757 | -0.052 | -16.547
-17 | -1.241 | 0.06854 | -0.053 | -18.105
-16.5 | -1.228 | 0.06108 | -0.055 | -20.1
-16 | -1.213 | 0.05379 | -0.056 | -22.542
-15.5 | -1.193 | 0.04758 | -0.058 | -25.08
-15 | -1.171 | 0.0419 | -0.059 | -27.948
-14.5 | -1.146 | 0.03666 | -0.061 | -31.252
-14 | -1.117 | 0.03204 | -0.062 | -34.867
-13.5 | -1.086 | 0.02796 | -0.064 | -38.847
-13 | -1.053 | 0.02442 | -0.065 | -43.109
-12.5 | -1.016 | 0.02149 | -0.067 | -47.277
-12 | -0.976 | 0.01911 | -0.068 | -51.061
-11.5 | -0.932 | 0.01697 | -0.069 | -54.945
-11 | -0.885 | 0.01551 | -0.07 | -57.082
-10.5 | -0.836 | 0.01434 | -0.072 | -58.301
-10 | -0.783 | 0.01343 | -0.073 | -58.336
-9.5 | -0.728 | 0.01269 | -0.074 | -57.392
-9 | -0.671 | 0.01212 | -0.074 | -55.395
-8.5 | -0.613 | 0.01162 | -0.075 | -52.708
-8 | -0.552 | 0.01093 | -0.076 | -50.533
-7.5 | -0.491 | 0.01057 | -0.077 | -46.476
-7 | -0.429 | 0.01027 | -0.078 | -41.753
-6.5 | -0.366 | 0.01 | -0.078 | -36.547
-6 | -0.302 | 0.00978 | -0.079 | -30.857
-5.5 | -0.237 | 0.00932 | -0.08 | -25.441
-5 | -0.172 | 0.0092 | -0.08 | -18.737
-4.5 | -0.107 | 0.0091 | -0.081 | -11.758
-4 | -0.041 | 0.00817 | -0.082 | -5.069
-3.5 | 0.024 | 0.00815 | -0.082 | 2.991
-3 | 0.09 | 0.00812 | -0.083 | 11.13
-2.5 | 0.157 | 0.00803 | -0.084 | 19.487
-2 | 0.223 | 0.00832 | -0.084 | 26.769
-1.5 | 0.289 | 0.00789 | -0.085 | 36.601
-1 | 0.355 | 0.00787 | -0.086 | 45.093
-0.5 | 0.421 | 0.0079 | -0.086 | 53.228
0 | 0.486 | 0.00788 | -0.087 | 61.654
0.5 | 0.551 | 0.00789 | -0.087 | 69.847
1 | 0.616 | 0.00879 | -0.088 | 70.091
1.5 | 0.681 | 0.00889 | -0.088 | 76.648
2 | 0.746 | 0.00879 | -0.089 | 84.821
2.5 | 0.81 | 0.00922 | -0.09 | 87.804
3 | 0.874 | 0.00949 | -0.09 | 92.123
3.5 | 0.937 | 0.00976 | -0.091 | 96.008
4 | 1 | 0.01007 | -0.091 | 99.327
4.5 | 1.063 | 0.01038 | -0.092 | 102.343
5 | 1.124 | 0.01079 | -0.092 | 104.192
5.5 | 1.185 | 0.01123 | -0.092 | 105.574
6 | 1.245 | 0.01172 | -0.093 | 106.307
6.5 | 1.305 | 0.01226 | -0.093 | 106.384
7 | 1.362 | 0.01286 | -0.094 | 105.955
7.5 | 1.419 | 0.01357 | -0.094 | 104.559
8 | 1.474 | 0.01449 | -0.094 | 101.751
8.5 | 1.527 | 0.01536 | -0.095 | 99.468
9 | 1.579 | 0.01632 | -0.095 | 96.757
9.5 | 1.629 | 0.0174 | -0.095 | 93.605
10 | 1.676 | 0.01857 | -0.095 | 90.241
10.5 | 1.721 | 0.01989 | -0.095 | 86.514
11 | 1.763 | 0.0213 | -0.095 | 82.792
11.5 | 1.803 | 0.02277 | -0.096 | 79.169
12 | 1.84 | 0.02447 | -0.096 | 75.191
12.5 | 1.874 | 0.02631 | -0.096 | 71.215
13 | 1.904 | 0.02831 | -0.095 | 67.246
13.5 | 1.931 | 0.03052 | -0.095 | 63.272
14 | 1.955 | 0.03295 | -0.095 | 59.341
14.5 | 1.975 | 0.03555 | -0.095 | 55.559
15 | 1.991 | 0.03848 | -0.095 | 51.736
15.5 | 2.003 | 0.04164 | -0.095 | 48.106
16 | 2.012 | 0.04508 | -0.095 | 44.624
16.5 | 2.016 | 0.04887 | -0.094 | 41.259
17 | 2.017 | 0.05299 | -0.094 | 38.055
17.5 | 2.012 | 0.05751 | -0.094 | 34.977
18 | 2.003 | 0.06242 | -0.093 | 32.085
18.5 | 1.989 | 0.0677 | -0.093 | 29.388
19 | 1.973 | 0.07333 | -0.092 | 26.899
19.5 | 1.952 | 0.07944 | -0.092 | 24.568
20 | 1.927 | 0.0861 | -0.091 | 22.379

## 54. Re 2M Mach 0.25 (2)
BIGFOIL.COM POLAR EXPORT
NACA3421
NACA3421 |  |  |  | Cl Max: | 1.4462 | at alpha= | 16.5 | deg
XFOIL ncrit=9 |  |  |  | L/D Max: | 98.7836 | at alpha= | 7 | deg
Re: | 2000000 |  |  | Cd Min: | 0.0983 | at alpha= | 20 | deg
Mach: | 0.25 |  |  | Cl=0 at alpha= | -2.9488 | deg
|  |  |  | @ Cl=0.1, Cd= | 0.0075803
|  |  |  | @ Cl=0.4, Cd= | 0.0076074
|  |  |  | @ Cl=0.6, Cd= | 0.0079518
alpha (deg) | Cl | Cd | Cm | Cl/Cd
-20 | -1.005 | 0.09717 | -0.0801 | -10.3427
-19.5 | -1.0471 | 0.08642 | -0.0845 | -12.1164
-19 | -1.1082 | 0.074 | -0.0893 | -14.9757
-18.5 | -1.1618 | 0.06317 | -0.0927 | -18.3916
-18 | -1.1938 | 0.05266 | -0.0989 | -22.67
-17.5 | -1.1997 | 0.04433 | -0.105 | -27.0629
-17 | -1.1891 | 0.03794 | -0.11 | -31.3416
-16.5 | -1.1758 | 0.03187 | -0.1151 | -36.8936
-16 | -1.1524 | 0.02757 | -0.1178 | -41.7991
-15.5 | -1.118 | 0.02445 | -0.1197 | -45.726
-15 | -1.0801 | 0.02142 | -0.1222 | -50.4248
-14.5 | -1.0307 | 0.01928 | -0.1245 | -53.4595
-14 | -0.9956 | 0.0174 | -0.1235 | -57.2184
-13.5 | -0.9404 | 0.01591 | -0.1252 | -59.1075
-13 | -0.8922 | 0.01466 | -0.1252 | -60.8595
-12.5 | -0.8346 | 0.01369 | -0.1262 | -60.9642
-12 | -0.7621 | 0.01271 | -0.1302 | -59.9607
-11.5 | -0.6929 | 0.01193 | -0.1331 | -58.0805
-11 | -0.6383 | 0.01136 | -0.1329 | -56.1884
-10.5 | -0.5969 | 0.0108 | -0.1299 | -55.2685
-10 | -0.5606 | 0.01037 | -0.1257 | -54.0598
-9.5 | -0.5253 | 0.01004 | -0.121 | -52.3207
-9 | -0.493 | 0.00968 | -0.1157 | -50.9298
-8.5 | -0.4608 | 0.0094 | -0.1102 | -49.0213
-7.5 | -0.3929 | 0.00899 | -0.0996 | -43.7041
-7 | -0.3535 | 0.00878 | -0.0954 | -40.262
-6.5 | -0.3125 | 0.0086 | -0.0915 | -36.3372
-6 | -0.2696 | 0.00844 | -0.0879 | -31.9431
-5.5 | -0.2264 | 0.0083 | -0.0844 | -27.2771
-5 | -0.1816 | 0.00817 | -0.0812 | -22.2277
-4.5 | -0.1371 | 0.00805 | -0.078 | -17.0311
-4 | -0.0931 | 0.00794 | -0.0747 | -11.7254
-3.5 | -0.0489 | 0.00784 | -0.0714 | -6.2372
-3 | -0.0042 | 0.00774 | -0.0682 | -0.54264
-2.5 | 0.0368 | 0.00767 | -0.0642 | 4.7979
-2 | 0.0756 | 0.00762 | -0.0598 | 9.9213
-1.5 | 0.1186 | 0.00755 | -0.0562 | 15.7086
-1 | 0.1636 | 0.00751 | -0.0531 | 21.7843
-0.5 | 0.2065 | 0.00751 | -0.0496 | 27.4967
0 | 0.2509 | 0.00752 | -0.0464 | 33.3644
0.5 | 0.2961 | 0.00752 | -0.0434 | 39.375
1 | 0.3405 | 0.00756 | -0.0403 | 45.0397
1.5 | 0.3848 | 0.0076 | -0.0371 | 50.6316
2 | 0.4261 | 0.00762 | -0.0334 | 55.9186
2.5 | 0.4694 | 0.00761 | -0.0302 | 61.682
3 | 0.5096 | 0.00772 | -0.0263 | 66.0104
3.5 | 0.5521 | 0.00779 | -0.0229 | 70.8729
4 | 0.5918 | 0.00791 | -0.019 | 74.8167
4.5 | 0.6291 | 0.0081 | -0.0147 | 77.6667
5 | 0.6653 | 0.00826 | -0.0102 | 80.5448
5.5 | 0.6988 | 0.00839 | -0.0051 | 83.2896
6 | 0.7731 | 0.00864 | -0.0087 | 89.4792
6.5 | 0.9159 | 0.00932 | -0.0267 | 98.2725
7 | 0.9908 | 0.01003 | -0.0306 | 98.7836
7.5 | 1.0528 | 0.01083 | -0.0319 | 97.2114
8 | 1.1151 | 0.01169 | -0.0334 | 95.3892
8.5 | 1.1838 | 0.01259 | -0.0364 | 94.027
9 | 1.2032 | 0.01347 | -0.0298 | 89.3244
9.5 | 1.2267 | 0.01444 | -0.0243 | 84.9515
10 | 1.2509 | 0.01558 | -0.0192 | 80.2888
10.5 | 1.275 | 0.01686 | -0.0145 | 75.6228
11 | 1.2973 | 0.01842 | -0.01 | 70.4289
11.5 | 1.3211 | 0.0201 | -0.006 | 65.7264
12 | 1.3437 | 0.02201 | -0.0024 | 61.0495
12.5 | 1.3641 | 0.02422 | 0.0011 | 56.3212
13 | 1.382 | 0.02675 | 0.0042 | 51.6636
13.5 | 1.397 | 0.02966 | 0.0072 | 47.1005
14 | 1.4106 | 0.03282 | 0.0098 | 42.9799
14.5 | 1.424 | 0.03621 | 0.012 | 39.3262
15 | 1.4333 | 0.04006 | 0.014 | 35.7788
15.5 | 1.4389 | 0.04437 | 0.0157 | 32.4296
16 | 1.4438 | 0.0489 | 0.017 | 29.5256
16.5 | 1.4462 | 0.05385 | 0.018 | 26.8561
17 | 1.4426 | 0.05947 | 0.0186 | 24.2576
17.5 | 1.4439 | 0.06478 | 0.0189 | 22.2893
18 | 1.4384 | 0.07091 | 0.0189 | 20.2849
18.5 | 1.4322 | 0.07724 | 0.0184 | 18.5422
19 | 1.4226 | 0.08412 | 0.0176 | 16.9116
19.5 | 1.4159 | 0.09078 | 0.0165 | 15.597
20 | 1.4031 | 0.0983 | 0.0149 | 14.2737

## 55. Re 2M Mach 0.50 (1)
BIGFOIL.COM POLAR EXPORT
NACA3421
NACA3421 |  |  |  | Cl Max: | 1.733 | at alpha= | 10.5 | deg
JavaFoil+Calcfoil stall+Eppler ext transition |  |  |  | L/D Max: | 94.624 | at alpha= | 4.5 | deg
Re: | 2000000 |  |  | Cd Min: | 0.00839 | at alpha= | -1.5 | deg
Mach: | 0.5 |  |  | Cl=0 at alpha= | -3.6849 | deg
|  |  |  | @ Cl=0.1, Cd= | 0.0086668
|  |  |  | @ Cl=0.4, Cd= | 0.0087168
|  |  |  | @ Cl=0.6, Cd= | 0.0092742
alpha (deg) | Cl | Cd | Cm | Cl/Cd
-20 | -0.945 | 0.18649 | -0.042 | -5.068
-19.5 | -0.915 | 0.17714 | -0.042 | -5.167
-19 | -0.887 | 0.17441 | -0.042 | -5.087
-18.5 | -0.857 | 0.1685 | -0.042 | -5.088
-18 | -0.829 | 0.16406 | -0.042 | -5.054
-17.5 | -0.799 | 0.15579 | -0.042 | -5.13
-17 | -0.771 | 0.15493 | -0.042 | -4.976
-16.5 | -0.741 | 0.14624 | -0.042 | -5.069
-16 | -0.712 | 0.14182 | -0.041 | -5.019
-15.5 | -0.683 | 0.13558 | -0.041 | -5.04
-15 | -0.654 | 0.13109 | -0.041 | -4.988
-14.5 | -0.625 | 0.12479 | -0.04 | -5.005
-14 | -0.595 | 0.11969 | -0.039 | -4.973
-13.5 | -0.566 | 0.11201 | -0.039 | -5.054
-13 | -0.542 | 0.1065 | -0.045 | -5.086
-12.5 | -0.799 | 0.06872 | -0.06 | -11.627
-12 | -0.844 | 0.05458 | -0.064 | -15.464
-11.5 | -0.854 | 0.04344 | -0.068 | -19.655
-11 | -0.846 | 0.03471 | -0.071 | -24.367
-10.5 | -0.825 | 0.02809 | -0.074 | -29.359
-10 | -0.793 | 0.02319 | -0.076 | -34.211
-9.5 | -0.754 | 0.01954 | -0.079 | -38.577
-9 | -0.707 | 0.01698 | -0.081 | -41.636
-8.5 | -0.654 | 0.01492 | -0.082 | -43.841
-8 | -0.596 | 0.01364 | -0.084 | -43.714
-7.5 | -0.534 | 0.01268 | -0.085 | -42.11
-7 | -0.469 | 0.01195 | -0.086 | -39.24
-6.5 | -0.402 | 0.01111 | -0.087 | -36.144
-6 | -0.333 | 0.01067 | -0.088 | -31.18
-5.5 | -0.262 | 0.01031 | -0.089 | -25.433
-5 | -0.191 | 0.01007 | -0.09 | -18.97
-4.5 | -0.119 | 0.00951 | -0.09 | -12.485
-4 | -0.046 | 0.00934 | -0.091 | -4.931
-3.5 | 0.027 | 0.00916 | -0.092 | 2.963
-3 | 0.101 | 0.00866 | -0.093 | 11.627
-2.5 | 0.174 | 0.0085 | -0.093 | 20.521
-2 | 0.248 | 0.00916 | -0.094 | 27.106
-1.5 | 0.322 | 0.00839 | -0.095 | 38.375
-1 | 0.395 | 0.00871 | -0.095 | 45.409
-0.5 | 0.469 | 0.00881 | -0.096 | 53.218
0 | 0.541 | 0.00893 | -0.097 | 60.526
0.5 | 0.613 | 0.00935 | -0.097 | 65.553
1 | 0.685 | 0.00953 | -0.098 | 71.856
1.5 | 0.757 | 0.00976 | -0.099 | 77.557
2 | 0.828 | 0.01003 | -0.099 | 82.505
2.5 | 0.898 | 0.01038 | -0.1 | 86.544
3 | 0.968 | 0.01078 | -0.1 | 89.829
3.5 | 1.038 | 0.01124 | -0.101 | 92.286
4 | 1.106 | 0.01179 | -0.101 | 93.798
4.5 | 1.173 | 0.0124 | -0.102 | 94.624
5 | 1.239 | 0.0131 | -0.102 | 94.547
5.5 | 1.303 | 0.0139 | -0.103 | 93.751
6 | 1.365 | 0.01484 | -0.103 | 92.002
6.5 | 1.425 | 0.01606 | -0.103 | 88.725
7 | 1.482 | 0.01729 | -0.103 | 85.722
7.5 | 1.535 | 0.01872 | -0.104 | 82.012
8 | 1.585 | 0.0204 | -0.104 | 77.684
8.5 | 1.629 | 0.02236 | -0.104 | 72.859
9 | 1.668 | 0.02471 | -0.104 | 67.506
9.5 | 1.699 | 0.02741 | -0.104 | 62.002
10 | 1.722 | 0.03059 | -0.103 | 56.285
10.5 | 1.733 | 0.03439 | -0.103 | 50.378
11 | 1.729 | 0.0389 | -0.102 | 44.451
11.5 | 1.702 | 0.04462 | -0.102 | 38.134
12 | 1.638 | 0.05221 | -0.1 | 31.37
12.5 | 1.487 | 0.06394 | -0.098 | 23.262
13 | 1.046 | 0.08471 | -0.094 | 12.35
13.5 | 0.983 | 0.11764 | -0.057 | 8.355
14 | 1.013 | 0.12595 | -0.06 | 8.043
14.5 | 1.042 | 0.13033 | -0.062 | 7.998
15 | 1.072 | 0.13821 | -0.064 | 7.756
15.5 | 1.101 | 0.14358 | -0.066 | 7.672

## 56. Re 2M Mach 0.50 (2)
BIGFOIL.COM POLAR EXPORT
NACA3421
NACA3421 |  |  |  | Cl Max: | 1.2699 | at alpha= | 12 | deg
XFOIL ncrit=9 |  |  |  | L/D Max: | 74.0681 | at alpha= | 6.5 | deg
Re: | 2000000 |  |  | Cd Min: | 0.13874 | at alpha= | -18 | deg
Mach: | 0.5 |  |  | Cl=0 at alpha= | -2.2994 | deg
|  |  |  | @ Cl=0.1, Cd= | 0.00842
|  |  |  | @ Cl=0.4, Cd= | 0.0088471
|  |  |  | @ Cl=0.6, Cd= | 0.009802
alpha (deg) | Cl | Cd | Cm | Cl/Cd
-18 | -0.6255 | 0.13874 | -0.0779 | -4.5084
-17.5 | -0.6272 | 0.12836 | -0.0862 | -4.8863
-17 | -0.6343 | 0.11759 | -0.0948 | -5.3942
-16.5 | -0.6456 | 0.10687 | -0.1032 | -6.041
-15.5 | -0.6741 | 0.08681 | -0.1175 | -7.7652
-15 | -0.694 | 0.07664 | -0.125 | -9.0553
-14.5 | -0.7224 | 0.06588 | -0.1333 | -10.9654
-14 | -0.7469 | 0.05562 | -0.1415 | -13.4286
-13.5 | -0.7751 | 0.04608 | -0.1476 | -16.8207
-13 | -0.7914 | 0.03713 | -0.1538 | -21.3143
-12 | -0.7606 | 0.02435 | -0.1632 | -31.2361
-11.5 | -0.7283 | 0.02033 | -0.1649 | -35.8239
-10.5 | -0.6144 | 0.01552 | -0.168 | -39.5876
-10 | -0.5673 | 0.01403 | -0.1657 | -40.4348
-9.5 | -0.5254 | 0.01301 | -0.1612 | -40.3843
-9 | -0.4917 | 0.01213 | -0.1549 | -40.5359
-8.5 | -0.4568 | 0.01145 | -0.1483 | -39.8952
-8 | -0.4214 | 0.01092 | -0.1413 | -38.5897
-7.5 | -0.3867 | 0.01049 | -0.134 | -36.8637
-7 | -0.3543 | 0.0101 | -0.1261 | -35.0792
-6.5 | -0.3237 | 0.00981 | -0.1178 | -32.9969
-6 | -0.2956 | 0.00962 | -0.1088 | -30.7277
-5.5 | -0.2577 | 0.00943 | -0.1018 | -27.3277
-5 | -0.218 | 0.00923 | -0.0951 | -23.6186
-4.5 | -0.1777 | 0.00905 | -0.0885 | -19.6354
-4 | -0.1436 | 0.00887 | -0.0808 | -16.1894
-3.5 | -0.1059 | 0.00872 | -0.0738 | -12.1445
-3 | -0.0637 | 0.0086 | -0.0678 | -7.407
-2.5 | -0.0189 | 0.00849 | -0.0624 | -2.2261
-2 | 0.0282 | 0.00843 | -0.0575 | 3.3452
-1.5 | 0.0746 | 0.00842 | -0.0525 | 8.8599
-1 | 0.1235 | 0.00842 | -0.048 | 14.6675
-0.5 | 0.1732 | 0.00844 | -0.0438 | 20.5213
0 | 0.2214 | 0.0085 | -0.0393 | 26.0471
0.5 | 0.2719 | 0.00854 | -0.0354 | 31.8384
1 | 0.3183 | 0.00866 | -0.0307 | 36.7552
1.5 | 0.3699 | 0.00872 | -0.027 | 42.4197
2 | 0.4149 | 0.00891 | -0.0222 | 46.5657
2.5 | 0.4636 | 0.00901 | -0.018 | 51.4539
3 | 0.5069 | 0.00918 | -0.013 | 55.2179
4 | 0.5936 | 0.00975 | -0.0032 | 60.8821
4.5 | 0.6367 | 0.0101 | 0.0017 | 63.0396
5 | 0.6782 | 0.01057 | 0.0067 | 64.1627
5.5 | 0.7173 | 0.01114 | 0.0119 | 64.3896
6 | 0.7735 | 0.01166 | 0.0138 | 66.3379
6.5 | 0.9577 | 0.01293 | -0.0094 | 74.0681
7 | 1.0441 | 0.01443 | -0.0136 | 72.3562
8 | 1.1568 | 0.01807 | -0.0122 | 64.0177
8.5 | 1.1804 | 0.01991 | -0.0061 | 59.2868
9 | 1.2006 | 0.02219 | -0.0003 | 54.1055
9.5 | 1.2217 | 0.02469 | 0.0049 | 49.4816
10 | 1.2368 | 0.02779 | 0.0097 | 44.5052
10.5 | 1.2517 | 0.03118 | 0.0139 | 40.1443
11 | 1.2616 | 0.03512 | 0.0177 | 35.9226
11.5 | 1.2686 | 0.03949 | 0.021 | 32.1246
12 | 1.2699 | 0.04447 | 0.0238 | 28.5563
13 | 1.2679 | 0.05541 | 0.0279 | 22.8822
13.5 | 1.2648 | 0.06134 | 0.0291 | 20.6195
14 | 1.257 | 0.06786 | 0.0298 | 18.5234
14.5 | 1.2477 | 0.07471 | 0.03 | 16.7006
15 | 1.243 | 0.08139 | 0.0299 | 15.2721
15.5 | 1.2326 | 0.08877 | 0.0291 | 13.8853
16 | 1.2206 | 0.09654 | 0.0277 | 12.6435
16.5 | 1.2135 | 0.10405 | 0.0262 | 11.6627
17 | 1.2008 | 0.11229 | 0.0238 | 10.6937

## 57. Re 3M Mach 0.00 (1)
BIGFOIL.COM POLAR EXPORT
NACA3421
NACA3421 |  |  |  | Cl Max: | 2.141 | at alpha= | 20 | deg
JavaFoil+Calcfoil stall+Eppler ext transition |  |  |  | L/D Max: | 112.331 | at alpha= | 7 | deg
Re: | 3000000 |  |  | Cd Min: | 0.00768 | at alpha= | 0 | deg
Mach: | 0 |  |  | Cl=0 at alpha= | -3.6875 | deg
|  |  |  | @ Cl=0.1, Cd= | 0.0081288
|  |  |  | @ Cl=0.4, Cd= | 0.008025
|  |  |  | @ Cl=0.6, Cd= | 0.0081573
alpha (deg) | Cl | Cd | Cm | Cl/Cd
-20 | -1.416 | 0.08256 | -0.048 | -17.145
-19.5 | -1.404 | 0.07561 | -0.049 | -18.567
-19 | -1.392 | 0.06821 | -0.051 | -20.4
-18.5 | -1.376 | 0.06166 | -0.052 | -22.31
-18 | -1.358 | 0.05561 | -0.053 | -24.416
-17.5 | -1.338 | 0.04999 | -0.054 | -26.758
-17 | -1.316 | 0.04459 | -0.055 | -29.515
-16.5 | -1.292 | 0.03973 | -0.057 | -32.529
-16 | -1.267 | 0.03516 | -0.058 | -36.037
-15.5 | -1.239 | 0.03111 | -0.059 | -39.831
-15 | -1.209 | 0.02729 | -0.06 | -44.318
-14.5 | -1.177 | 0.02407 | -0.062 | -48.888
-14 | -1.142 | 0.02134 | -0.063 | -53.496
-13.5 | -1.104 | 0.01909 | -0.064 | -57.841
-13 | -1.064 | 0.01725 | -0.065 | -61.716
-12.5 | -1.021 | 0.01579 | -0.066 | -64.695
-12 | -0.976 | 0.0146 | -0.067 | -66.844
-11.5 | -0.928 | 0.01364 | -0.068 | -68.028
-11 | -0.877 | 0.01287 | -0.069 | -68.129
-10.5 | -0.825 | 0.01229 | -0.07 | -67.085
-10 | -0.77 | 0.01176 | -0.071 | -65.504
-9.5 | -0.714 | 0.01134 | -0.072 | -62.973
-9 | -0.657 | 0.01068 | -0.073 | -61.474
-8.5 | -0.598 | 0.01037 | -0.073 | -57.695
-8 | -0.539 | 0.01009 | -0.074 | -53.394
-7.5 | -0.478 | 0.00985 | -0.075 | -48.547
-7 | -0.417 | 0.00968 | -0.075 | -43.077
-6.5 | -0.355 | 0.00954 | -0.076 | -37.244
-6 | -0.293 | 0.00908 | -0.077 | -32.264
-5.5 | -0.23 | 0.00897 | -0.077 | -25.673
-5 | -0.167 | 0.00804 | -0.078 | -20.804
-4.5 | -0.104 | 0.00835 | -0.079 | -12.44
-4 | -0.04 | 0.00832 | -0.079 | -4.829
-3.5 | 0.024 | 0.00823 | -0.08 | 2.873
-3 | 0.088 | 0.00814 | -0.081 | 10.763
-2.5 | 0.152 | 0.00808 | -0.081 | 18.775
-2 | 0.216 | 0.00802 | -0.082 | 26.921
-1.5 | 0.28 | 0.008 | -0.082 | 35.006
-1 | 0.344 | 0.00799 | -0.083 | 43.014
-0.5 | 0.408 | 0.00803 | -0.084 | 50.742
0 | 0.471 | 0.00768 | -0.084 | 61.358
0.5 | 0.534 | 0.00776 | -0.085 | 68.863
1 | 0.598 | 0.00817 | -0.085 | 73.178
1.5 | 0.661 | 0.00777 | -0.086 | 84.99
2 | 0.723 | 0.00788 | -0.086 | 91.844
2.5 | 0.786 | 0.00878 | -0.087 | 89.471
3 | 0.848 | 0.0088 | -0.087 | 96.399
3.5 | 0.91 | 0.00904 | -0.088 | 100.662
4 | 0.971 | 0.00931 | -0.088 | 104.354
4.5 | 1.032 | 0.00959 | -0.089 | 107.621
5 | 1.093 | 0.00993 | -0.089 | 110.079
5.5 | 1.152 | 0.01051 | -0.09 | 109.7
6 | 1.212 | 0.01087 | -0.09 | 111.413
6.5 | 1.27 | 0.01133 | -0.091 | 112.064
7 | 1.327 | 0.01181 | -0.091 | 112.331
7.5 | 1.383 | 0.01235 | -0.091 | 111.963
8 | 1.438 | 0.01295 | -0.092 | 111.03
8.5 | 1.492 | 0.01361 | -0.092 | 109.633
9 | 1.545 | 0.01434 | -0.092 | 107.685
9.5 | 1.595 | 0.01514 | -0.093 | 105.339
10 | 1.645 | 0.01603 | -0.093 | 102.619
10.5 | 1.692 | 0.01697 | -0.093 | 99.668
11 | 1.737 | 0.01798 | -0.093 | 96.623
11.5 | 1.781 | 0.01908 | -0.093 | 93.323
12 | 1.822 | 0.02028 | -0.093 | 89.866
12.5 | 1.862 | 0.02157 | -0.094 | 86.301
13 | 1.898 | 0.02294 | -0.094 | 82.747
13.5 | 1.933 | 0.02445 | -0.094 | 79.054
14 | 1.965 | 0.02605 | -0.094 | 75.422
14.5 | 1.994 | 0.02781 | -0.094 | 71.712
15 | 2.021 | 0.02973 | -0.094 | 67.985
15.5 | 2.045 | 0.0318 | -0.094 | 64.296
16 | 2.067 | 0.03403 | -0.094 | 60.725
16.5 | 2.086 | 0.03648 | -0.093 | 57.167
17 | 2.102 | 0.03914 | -0.093 | 53.696
17.5 | 2.114 | 0.04202 | -0.093 | 50.326
18 | 2.125 | 0.04509 | -0.093 | 47.114
18.5 | 2.132 | 0.04843 | -0.093 | 44.027
19 | 2.137 | 0.05203 | -0.092 | 41.075
19.5 | 2.14 | 0.05581 | -0.092 | 38.348
20 | 2.141 | 0.05997 | -0.092 | 35.693

## 58. Re 3M Mach 0.00 (2)
BIGFOIL.COM POLAR EXPORT
NACA3421
NACA3421 |  |  |  | Cl Max: | 1.5675 | at alpha= | 19.5 | deg
XFOIL ncrit=9 |  |  |  | L/D Max: | 113.112 | at alpha= | 7.5 | deg
Re: | 3000000 |  |  | Cd Min: | 0.06913 | at alpha= | 20 | deg
Mach: | 0 |  |  | Cl=0 at alpha= | -3.0666 | deg
|  |  |  | @ Cl=0.1, Cd= | 0.0069677
|  |  |  | @ Cl=0.4, Cd= | 0.0068797
|  |  |  | @ Cl=0.6, Cd= | 0.0071185
alpha (deg) | Cl | Cd | Cm | Cl/Cd
-15 | -1.09 | 0.01468 | -0.1103 | -74.2507
-14.5 | -1.0362 | 0.01377 | -0.1118 | -75.2505
-14 | -0.9893 | 0.01294 | -0.1117 | -76.4529
-13.5 | -0.937 | 0.01226 | -0.1123 | -76.4274
-13 | -0.8761 | 0.01162 | -0.1145 | -75.3959
-12.5 | -0.7938 | 0.01101 | -0.1209 | -72.0981
-12 | -0.7351 | 0.01044 | -0.1225 | -70.4119
-11.5 | -0.6901 | 0.01003 | -0.121 | -68.8036
-11 | -0.6513 | 0.00968 | -0.118 | -67.2831
-10.5 | -0.6165 | 0.00935 | -0.114 | -65.9358
-10 | -0.5816 | 0.00909 | -0.1099 | -63.9824
-9.5 | -0.5496 | 0.00881 | -0.1051 | -62.3837
-9 | -0.5185 | 0.00863 | -0.1 | -60.0811
-8 | -0.4405 | 0.00825 | -0.0929 | -53.3939
-7.5 | -0.3991 | 0.00808 | -0.0898 | -49.3936
-7 | -0.3563 | 0.00792 | -0.087 | -44.9874
-6.5 | -0.3123 | 0.00779 | -0.0843 | -40.0899
-6 | -0.2682 | 0.00766 | -0.0817 | -35.0131
-5 | -0.1782 | 0.00741 | -0.0768 | -24.0486
-4.5 | -0.1327 | 0.00732 | -0.0744 | -18.1284
-4 | -0.0865 | 0.00723 | -0.0721 | -11.964
-3.5 | -0.0397 | 0.00714 | -0.0699 | -5.5602
-3 | 0.0061 | 0.00708 | -0.0675 | 0.86158
-2.5 | 0.0517 | 0.00704 | -0.0651 | 7.3438
-1.5 | 0.1386 | 0.00691 | -0.0593 | 20.0579
-1 | 0.1797 | 0.00686 | -0.0559 | 26.1953
-0.5 | 0.2225 | 0.00684 | -0.0529 | 32.5292
0 | 0.2686 | 0.00679 | -0.0505 | 39.5582
0.5 | 0.3118 | 0.00682 | -0.0477 | 45.7185
1 | 0.3565 | 0.00681 | -0.045 | 52.3495
1.5 | 0.3995 | 0.00688 | -0.0421 | 58.0669
2 | 0.4444 | 0.00685 | -0.0396 | 64.8759
2.5 | 0.4843 | 0.00689 | -0.0362 | 70.2903
3 | 0.5254 | 0.00692 | -0.033 | 75.9249
3.5 | 0.568 | 0.007 | -0.0301 | 81.1429
4 | 0.6058 | 0.00714 | -0.0263 | 84.8459
4.5 | 0.6444 | 0.00726 | -0.0227 | 88.7603
5 | 0.6834 | 0.00739 | -0.0192 | 92.4763
5.5 | 0.7184 | 0.00756 | -0.015 | 95.0265
6 | 0.7489 | 0.00773 | -0.0099 | 96.8823
6.5 | 0.7814 | 0.00789 | -0.0053 | 99.0368
7 | 0.9292 | 0.00841 | -0.0256 | 110.4875
7.5 | 1.0214 | 0.00903 | -0.0339 | 113.1118
8 | 1.0807 | 0.00966 | -0.0353 | 111.8737
8.5 | 1.1325 | 0.01042 | -0.0354 | 108.6852
9 | 1.1985 | 0.01119 | -0.0385 | 107.1046
9.5 | 1.2496 | 0.01196 | -0.0387 | 104.4816
10 | 1.2706 | 0.01274 | -0.033 | 99.7331
10.5 | 1.2947 | 0.01359 | -0.0281 | 95.2686
11 | 1.3202 | 0.01454 | -0.0237 | 90.7978
11.5 | 1.346 | 0.01558 | -0.0197 | 86.3928
12 | 1.3692 | 0.01687 | -0.0156 | 81.1618
12.5 | 1.3933 | 0.01828 | -0.012 | 76.2199
13 | 1.4159 | 0.0199 | -0.0086 | 71.1508
13.5 | 1.4372 | 0.02173 | -0.0055 | 66.139
14 | 1.4605 | 0.02358 | -0.0029 | 61.9381
14.5 | 1.4791 | 0.02583 | -0.0001 | 57.2629
15 | 1.4971 | 0.02827 | 0.0023 | 52.9572
15.5 | 1.5128 | 0.03099 | 0.0045 | 48.8157
16 | 1.5294 | 0.0338 | 0.0063 | 45.2485
16.5 | 1.5401 | 0.03718 | 0.0082 | 41.4228
17 | 1.5509 | 0.0407 | 0.0096 | 38.1057
17.5 | 1.5579 | 0.0447 | 0.0108 | 34.8523
18 | 1.5622 | 0.04905 | 0.0118 | 31.8491
18.5 | 1.5666 | 0.05352 | 0.0125 | 29.2713
19 | 1.5672 | 0.05849 | 0.013 | 26.7943
19.5 | 1.5675 | 0.06359 | 0.0131 | 24.6501
20 | 1.565 | 0.06913 | 0.0129 | 22.6385

## 59. Re 3M Mach 0.10 (1)
BIGFOIL.COM POLAR EXPORT
NACA3421
NACA3421 |  |  |  | Cl Max: | 2.121 | at alpha= | 19 | deg
JavaFoil+Calcfoil stall+Eppler ext transition |  |  |  | L/D Max: | 111.681 | at alpha= | 7 | deg
Re: | 3000000 |  |  | Cd Min: | 0.00771 | at alpha= | 0 | deg
Mach: | 0.1 |  |  | Cl=0 at alpha= | -3.6875 | deg
|  |  |  | @ Cl=0.1, Cd= | 0.0081589
|  |  |  | @ Cl=0.4, Cd= | 0.0080384
|  |  |  | @ Cl=0.6, Cd= | 0.0081638
alpha (deg) | Cl | Cd | Cm | Cl/Cd
-20 | -1.399 | 0.08604 | -0.048 | -16.263
-19.5 | -1.389 | 0.07885 | -0.049 | -17.62
-19 | -1.378 | 0.07185 | -0.05 | -19.173
-18.5 | -1.364 | 0.06471 | -0.052 | -21.08
-18 | -1.348 | 0.05833 | -0.053 | -23.106
-17.5 | -1.329 | 0.05228 | -0.054 | -25.432
-17 | -1.309 | 0.04672 | -0.055 | -28.022
-16.5 | -1.287 | 0.04153 | -0.057 | -30.986
-16 | -1.262 | 0.03686 | -0.058 | -34.241
-15.5 | -1.235 | 0.03256 | -0.059 | -37.943
-15 | -1.207 | 0.0285 | -0.06 | -42.327
-14.5 | -1.175 | 0.02509 | -0.062 | -46.83
-14 | -1.141 | 0.0222 | -0.063 | -51.373
-13.5 | -1.104 | 0.01973 | -0.064 | -55.95
-13 | -1.065 | 0.01776 | -0.065 | -59.945
-12.5 | -1.023 | 0.01618 | -0.066 | -63.215
-12 | -0.977 | 0.01489 | -0.067 | -65.641
-11.5 | -0.93 | 0.0139 | -0.069 | -66.871
-11 | -0.872 | 0.0149 | -0.069 | -58.504
-10.5 | -0.827 | 0.01243 | -0.07 | -66.527
-10 | -0.773 | 0.01192 | -0.071 | -64.833
-9.5 | -0.717 | 0.01143 | -0.072 | -62.684
-9 | -0.659 | 0.01077 | -0.073 | -61.224
-8.5 | -0.601 | 0.01047 | -0.074 | -57.385
-8 | -0.541 | 0.01018 | -0.074 | -53.14
-7.5 | -0.48 | 0.00994 | -0.075 | -48.337
-7 | -0.419 | 0.00972 | -0.076 | -43.093
-6.5 | -0.357 | 0.00958 | -0.076 | -37.27
-6 | -0.294 | 0.0091 | -0.077 | -32.339
-5.5 | -0.231 | 0.00902 | -0.078 | -25.663
-5 | -0.168 | 0.00806 | -0.078 | -20.841
-4.5 | -0.104 | 0.0084 | -0.079 | -12.415
-4 | -0.04 | 0.00835 | -0.08 | -4.837
-3.5 | 0.024 | 0.0079 | -0.08 | 3.007
-3 | 0.088 | 0.00817 | -0.081 | 10.779
-2.5 | 0.153 | 0.00811 | -0.082 | 18.802
-2 | 0.217 | 0.00805 | -0.082 | 26.954
-1.5 | 0.281 | 0.00805 | -0.083 | 34.949
-1 | 0.346 | 0.00803 | -0.083 | 43.017
-0.5 | 0.41 | 0.00804 | -0.084 | 50.99
0 | 0.473 | 0.00771 | -0.085 | 61.414
0.5 | 0.537 | 0.00777 | -0.085 | 69.097
1 | 0.601 | 0.00817 | -0.086 | 73.509
1.5 | 0.664 | 0.00785 | -0.086 | 84.605
2 | 0.727 | 0.0079 | -0.087 | 92.013
2.5 | 0.79 | 0.00882 | -0.087 | 89.548
3 | 0.852 | 0.00883 | -0.088 | 96.505
3.5 | 0.914 | 0.00908 | -0.088 | 100.704
4 | 0.976 | 0.00936 | -0.089 | 104.304
4.5 | 1.037 | 0.00964 | -0.089 | 107.548
5 | 1.098 | 0.00999 | -0.09 | 109.9
5.5 | 1.158 | 0.01058 | -0.09 | 109.448
6 | 1.217 | 0.01099 | -0.091 | 110.765
6.5 | 1.275 | 0.01145 | -0.091 | 111.386
7 | 1.333 | 0.01193 | -0.091 | 111.681
7.5 | 1.389 | 0.01248 | -0.092 | 111.347
8 | 1.444 | 0.01309 | -0.092 | 110.315
8.5 | 1.498 | 0.01379 | -0.092 | 108.665
9 | 1.55 | 0.01454 | -0.093 | 106.598
9.5 | 1.601 | 0.01536 | -0.093 | 104.219
10 | 1.65 | 0.01626 | -0.093 | 101.475
10.5 | 1.697 | 0.01725 | -0.093 | 98.404
11 | 1.742 | 0.0183 | -0.094 | 95.21
11.5 | 1.785 | 0.01943 | -0.094 | 91.871
12 | 1.826 | 0.02066 | -0.094 | 88.403
12.5 | 1.865 | 0.022 | -0.094 | 84.766
13 | 1.901 | 0.02344 | -0.094 | 81.105
13.5 | 1.935 | 0.02498 | -0.094 | 77.46
14 | 1.966 | 0.02668 | -0.094 | 73.676
14.5 | 1.994 | 0.0285 | -0.094 | 69.989
15 | 2.02 | 0.03051 | -0.094 | 66.2
15.5 | 2.042 | 0.03269 | -0.094 | 62.476
16 | 2.062 | 0.03507 | -0.094 | 58.811
16.5 | 2.08 | 0.03765 | -0.094 | 55.23
17 | 2.094 | 0.04041 | -0.093 | 51.82
17.5 | 2.105 | 0.04344 | -0.093 | 48.446
18 | 2.113 | 0.0467 | -0.093 | 45.241
18.5 | 2.118 | 0.0502 | -0.093 | 42.189
19 | 2.121 | 0.05396 | -0.093 | 39.305
19.5 | 2.121 | 0.05801 | -0.092 | 36.557
20 | 2.118 | 0.06243 | -0.092 | 33.932

## 60. Re 3M Mach 0.10 (2)
BIGFOIL.COM POLAR EXPORT
NACA3421
NACA3421 |  |  |  | Cl Max: | 1.5565 | at alpha= | 18.5 | deg
XFOIL ncrit=9 |  |  |  | L/D Max: | 111.845 | at alpha= | 7.5 | deg
Re: | 3000000 |  |  | Cd Min: | 0.07271 | at alpha= | 20 | deg
Mach: | 0.1 |  |  | Cl=0 at alpha= | -3.0545 | deg
|  |  |  | @ Cl=0.1, Cd= | 0.007008
|  |  |  | @ Cl=0.4, Cd= | 0.0069099
|  |  |  | @ Cl=0.6, Cd= | 0.0071582
alpha (deg) | Cl | Cd | Cm | Cl/Cd
-20 | -1.3832 | 0.0452 | -0.0952 | -30.6018
-19.5 | -1.3923 | 0.03873 | -0.0977 | -35.9489
-19 | -1.3772 | 0.03376 | -0.1013 | -40.7938
-18.5 | -1.3518 | 0.02996 | -0.1044 | -45.1202
-18 | -1.3234 | 0.02651 | -0.1072 | -49.9208
-17.5 | -1.2902 | 0.02358 | -0.1098 | -54.7159
-17 | -1.2555 | 0.02135 | -0.1108 | -58.8056
-16.5 | -1.2202 | 0.01944 | -0.1111 | -62.7675
-16 | -1.1787 | 0.01767 | -0.1122 | -66.7063
-15.5 | -1.1302 | 0.01634 | -0.1136 | -69.1677
-15 | -1.0918 | 0.01511 | -0.1127 | -72.2568
-14.5 | -1.0411 | 0.01407 | -0.1136 | -73.9943
-14 | -0.9931 | 0.01325 | -0.1136 | -74.9509
-13.5 | -0.9418 | 0.01247 | -0.114 | -75.5253
-13 | -0.8817 | 0.01183 | -0.1159 | -74.5309
-12.5 | -0.8005 | 0.01116 | -0.122 | -71.7294
-12 | -0.7391 | 0.01057 | -0.124 | -69.9243
-11.5 | -0.6918 | 0.01016 | -0.1228 | -68.0906
-11 | -0.6531 | 0.00976 | -0.1197 | -66.916
-10.5 | -0.6173 | 0.00944 | -0.1158 | -65.3919
-10 | -0.5825 | 0.00915 | -0.1116 | -63.6612
-9.5 | -0.55 | 0.00887 | -0.1068 | -62.0068
-9 | -0.5177 | 0.00868 | -0.1018 | -59.6429
-8.5 | -0.4819 | 0.0085 | -0.0975 | -56.6941
-8 | -0.4421 | 0.0083 | -0.094 | -53.2651
-7.5 | -0.4006 | 0.00813 | -0.0908 | -49.2743
-7 | -0.3576 | 0.00797 | -0.0879 | -44.8683
-6.5 | -0.3138 | 0.00783 | -0.0851 | -40.0766
-6 | -0.2699 | 0.00769 | -0.0824 | -35.0975
-5.5 | -0.2251 | 0.00756 | -0.0798 | -29.7751
-5 | -0.1799 | 0.00744 | -0.0772 | -24.1801
-4.5 | -0.1343 | 0.00736 | -0.0748 | -18.2473
-4 | -0.088 | 0.00727 | -0.0724 | -12.1045
-3.5 | -0.0409 | 0.00717 | -0.0702 | -5.7043
-3 | 0.005 | 0.00712 | -0.0677 | 0.70225
-2.5 | 0.0505 | 0.00706 | -0.0652 | 7.153
-2 | 0.0945 | 0.00702 | -0.0624 | 13.4615
-1.5 | 0.1359 | 0.00693 | -0.0589 | 19.6104
-1 | 0.1781 | 0.00687 | -0.0556 | 25.9243
-0.5 | 0.2212 | 0.00687 | -0.0526 | 32.198
0 | 0.2678 | 0.00681 | -0.0503 | 39.3245
0.5 | 0.3107 | 0.00685 | -0.0472 | 45.3577
1 | 0.3557 | 0.00684 | -0.0446 | 52.0029
1.5 | 0.3995 | 0.00691 | -0.0418 | 57.8148
2 | 0.4445 | 0.0069 | -0.0392 | 64.4203
2.5 | 0.4845 | 0.00693 | -0.0357 | 69.9134
3 | 0.5255 | 0.00698 | -0.0324 | 75.2865
3.5 | 0.5683 | 0.00705 | -0.0295 | 80.6099
4 | 0.6064 | 0.00718 | -0.0257 | 84.4568
4.5 | 0.6448 | 0.00732 | -0.022 | 88.0874
5 | 0.6838 | 0.00746 | -0.0184 | 91.6622
5.5 | 0.7196 | 0.00762 | -0.0143 | 94.4357
6 | 0.7499 | 0.0078 | -0.0091 | 96.141
6.5 | 0.7835 | 0.00797 | -0.0046 | 98.3061
7 | 0.9327 | 0.00851 | -0.025 | 109.6005
7.5 | 1.0245 | 0.00916 | -0.0332 | 111.845
8 | 1.084 | 0.0098 | -0.0345 | 110.6122
8.5 | 1.1365 | 0.01059 | -0.0346 | 107.3182
9 | 1.2031 | 0.01137 | -0.0378 | 105.8135
9.5 | 1.251 | 0.01214 | -0.0372 | 103.0478
10 | 1.272 | 0.01297 | -0.0315 | 98.0725
10.5 | 1.2954 | 0.0139 | -0.0264 | 93.1942
11 | 1.3202 | 0.01492 | -0.0219 | 88.4853
11.5 | 1.3459 | 0.01602 | -0.0179 | 84.0137
12 | 1.3689 | 0.01739 | -0.0138 | 78.7177
12.5 | 1.3939 | 0.01883 | -0.0104 | 74.0255
13 | 1.4168 | 0.02051 | -0.007 | 69.0785
13.5 | 1.4375 | 0.02245 | -0.0038 | 64.0312
14 | 1.459 | 0.02448 | -0.0011 | 59.5997
14.5 | 1.4772 | 0.02687 | 0.0016 | 54.9758
15 | 1.4954 | 0.0294 | 0.0039 | 50.8639
15.5 | 1.5081 | 0.03245 | 0.0062 | 46.4746
16 | 1.524 | 0.03542 | 0.008 | 43.0265
16.5 | 1.5346 | 0.03892 | 0.0097 | 39.4296
17 | 1.5432 | 0.04272 | 0.0111 | 36.1236
17.5 | 1.552 | 0.04666 | 0.0122 | 33.2619
18 | 1.5528 | 0.05144 | 0.0132 | 30.1866
18.5 | 1.5565 | 0.05612 | 0.0137 | 27.7352
19 | 1.5533 | 0.06156 | 0.0141 | 25.2323
19.5 | 1.5542 | 0.06674 | 0.014 | 23.2874
20 | 1.5484 | 0.07271 | 0.0138 | 21.2956

## 61. Re 3M Mach 0.25 (1)
BIGFOIL.COM POLAR EXPORT
NACA3421
NACA3421 |  |  |  | Cl Max: | 2.026 | at alpha= | 17 | deg
JavaFoil+Calcfoil stall+Eppler ext transition |  |  |  | L/D Max: | 109.421 | at alpha= | 5.5 | deg
Re: | 3000000 |  |  | Cd Min: | 0.00766 | at alpha= | 1 | deg
Mach: | 0.25 |  |  | Cl=0 at alpha= | -3.6846 | deg
|  |  |  | @ Cl=0.1, Cd= | 0.0079951
|  |  |  | @ Cl=0.4, Cd= | 0.0078527
|  |  |  | @ Cl=0.6, Cd= | 0.0077338
alpha (deg) | Cl | Cd | Cm | Cl/Cd
-20 | -1.274 | 0.10744 | -0.047 | -11.86
-19.5 | -1.279 | 0.09939 | -0.048 | -12.866
-19 | -1.28 | 0.0914 | -0.049 | -14.002
-18.5 | -1.277 | 0.0835 | -0.051 | -15.292
-18 | -1.271 | 0.07599 | -0.052 | -16.726
-17.5 | -1.262 | 0.06868 | -0.053 | -18.381
-17 | -1.253 | 0.0609 | -0.054 | -20.578
-16.5 | -1.24 | 0.05397 | -0.056 | -22.978
-16 | -1.224 | 0.04751 | -0.057 | -25.767
-15.5 | -1.205 | 0.04184 | -0.059 | -28.797
-15 | -1.183 | 0.03657 | -0.06 | -32.341
-14.5 | -1.157 | 0.03194 | -0.062 | -36.227
-14 | -1.129 | 0.02776 | -0.063 | -40.645
-13.5 | -1.097 | 0.02423 | -0.065 | -45.277
-13 | -1.062 | 0.02131 | -0.066 | -49.861
-12.5 | -1.025 | 0.01887 | -0.067 | -54.301
-12 | -0.983 | 0.01699 | -0.069 | -57.872
-11.5 | -0.938 | 0.01547 | -0.07 | -60.656
-11 | -0.89 | 0.0143 | -0.071 | -62.265
-10.5 | -0.84 | 0.01312 | -0.072 | -63.983
-10 | -0.786 | 0.01242 | -0.073 | -63.328
-9.5 | -0.731 | 0.01182 | -0.074 | -61.824
-9 | -0.673 | 0.01135 | -0.075 | -59.306
-8.5 | -0.614 | 0.01094 | -0.075 | -56.12
-8 | -0.553 | 0.01059 | -0.076 | -52.233
-7.5 | -0.492 | 0.0103 | -0.077 | -47.751
-7 | -0.429 | 0.00977 | -0.078 | -43.922
-6.5 | -0.366 | 0.00956 | -0.078 | -38.256
-6 | -0.302 | 0.00938 | -0.079 | -32.183
-5.5 | -0.237 | 0.00927 | -0.08 | -25.61
-5 | -0.172 | 0.00918 | -0.081 | -18.781
-4.5 | -0.107 | 0.0079 | -0.081 | -13.558
-4 | -0.041 | 0.00817 | -0.082 | -5.074
-3.5 | 0.024 | 0.00808 | -0.083 | 3.019
-3 | 0.09 | 0.00801 | -0.083 | 11.288
-2.5 | 0.157 | 0.00791 | -0.084 | 19.793
-2 | 0.223 | 0.00784 | -0.084 | 28.438
-1.5 | 0.289 | 0.00784 | -0.085 | 36.866
-1 | 0.355 | 0.00788 | -0.086 | 45.025
-0.5 | 0.421 | 0.00784 | -0.086 | 53.65
0 | 0.486 | 0.0079 | -0.087 | 61.542
0.5 | 0.551 | 0.00796 | -0.087 | 69.285
1 | 0.616 | 0.00766 | -0.088 | 80.441
1.5 | 0.681 | 0.00776 | -0.089 | 87.826
2 | 0.746 | 0.00901 | -0.089 | 82.848
2.5 | 0.81 | 0.0091 | -0.09 | 89.024
3 | 0.874 | 0.00915 | -0.09 | 95.605
3.5 | 0.938 | 0.00938 | -0.091 | 100.001
4 | 1.001 | 0.00969 | -0.091 | 103.297
4.5 | 1.063 | 0.01004 | -0.092 | 105.935
5 | 1.125 | 0.01044 | -0.092 | 107.788
5.5 | 1.186 | 0.01084 | -0.093 | 109.421
6 | 1.247 | 0.01152 | -0.093 | 108.245
6.5 | 1.306 | 0.01204 | -0.093 | 108.481
7 | 1.364 | 0.01263 | -0.094 | 107.993
7.5 | 1.42 | 0.01327 | -0.094 | 107.034
8 | 1.476 | 0.01398 | -0.094 | 105.546
8.5 | 1.529 | 0.01479 | -0.095 | 103.43
9 | 1.581 | 0.01566 | -0.095 | 100.99
9.5 | 1.631 | 0.01665 | -0.095 | 97.982
10 | 1.679 | 0.01771 | -0.095 | 94.803
10.5 | 1.724 | 0.01888 | -0.096 | 91.327
11 | 1.767 | 0.02015 | -0.096 | 87.691
11.5 | 1.807 | 0.02155 | -0.096 | 83.867
12 | 1.845 | 0.02305 | -0.096 | 80.016
12.5 | 1.879 | 0.0247 | -0.096 | 76.098
13 | 1.91 | 0.0265 | -0.096 | 72.085
13.5 | 1.938 | 0.02849 | -0.096 | 68.008
14 | 1.962 | 0.03065 | -0.096 | 64.017
14.5 | 1.983 | 0.03305 | -0.096 | 59.992
15 | 1.999 | 0.03567 | -0.096 | 56.047
15.5 | 2.012 | 0.03854 | -0.095 | 52.205
16 | 2.02 | 0.04171 | -0.095 | 48.441
16.5 | 2.025 | 0.04513 | -0.095 | 44.877
17 | 2.026 | 0.04894 | -0.095 | 41.403
17.5 | 2.021 | 0.0531 | -0.094 | 38.065
18 | 2.012 | 0.05755 | -0.094 | 34.966
18.5 | 1.999 | 0.06244 | -0.094 | 32.021
19 | 1.982 | 0.06779 | -0.093 | 29.243
19.5 | 1.961 | 0.07342 | -0.093 | 26.715
20 | 1.936 | 0.07971 | -0.092 | 24.294

## 62. Re 3M Mach 0.25 (2)
BIGFOIL.COM POLAR EXPORT
NACA3421
NACA3421 |  |  |  | Cl Max: | 1.5003 | at alpha= | 17 | deg
XFOIL ncrit=9 |  |  |  | L/D Max: | 105.996 | at alpha= | 7.5 | deg
Re: | 3000000 |  |  | Cd Min: | 0.09095 | at alpha= | 20 | deg
Mach: | 0.25 |  |  | Cl=0 at alpha= | -2.954 | deg
|  |  |  | @ Cl=0.1, Cd= | 0.0070971
|  |  |  | @ Cl=0.4, Cd= | 0.0070819
|  |  |  | @ Cl=0.6, Cd= | 0.0074182
alpha (deg) | Cl | Cd | Cm | Cl/Cd
-20 | -1.1433 | 0.081 | -0.0883 | -14.1148
-19.5 | -1.2002 | 0.06946 | -0.0926 | -17.279
-19 | -1.2448 | 0.05712 | -0.1005 | -21.7927
-18.5 | -1.2674 | 0.04739 | -0.1069 | -26.744
-18 | -1.2704 | 0.03988 | -0.1121 | -31.8556
-17.5 | -1.2559 | 0.03431 | -0.1162 | -36.6045
-17 | -1.2323 | 0.0296 | -0.1201 | -41.6318
-16.5 | -1.2124 | 0.0256 | -0.1216 | -47.3594
-16 | -1.1804 | 0.02262 | -0.1228 | -52.1839
-15.5 | -1.139 | 0.02022 | -0.1243 | -56.3304
-15 | -1.0946 | 0.01801 | -0.1259 | -60.7773
-14.5 | -1.0573 | 0.01652 | -0.1245 | -64.0012
-14 | -1.0111 | 0.01503 | -0.1246 | -67.2721
-13.5 | -0.9587 | 0.01399 | -0.1249 | -68.5275
-13 | -0.9065 | 0.01302 | -0.125 | -69.6237
-12.5 | -0.8433 | 0.01228 | -0.1267 | -68.6726
-12 | -0.7651 | 0.01147 | -0.1314 | -66.7044
-11.5 | -0.7082 | 0.01084 | -0.1316 | -65.3321
-11 | -0.6616 | 0.0104 | -0.1295 | -63.6154
-10.5 | -0.6236 | 0.00995 | -0.1256 | -62.6734
-10 | -0.5865 | 0.0096 | -0.1213 | -61.0938
-9.5 | -0.5513 | 0.00929 | -0.1165 | -59.3434
-9 | -0.5178 | 0.00898 | -0.1112 | -57.6615
-8.5 | -0.4843 | 0.00875 | -0.1059 | -55.3486
-8 | -0.4488 | 0.00859 | -0.1008 | -52.2468
-7.5 | -0.409 | 0.00838 | -0.0966 | -48.8067
-7 | -0.3668 | 0.00819 | -0.093 | -44.7863
-6.5 | -0.3233 | 0.00803 | -0.0895 | -40.2615
-6 | -0.2785 | 0.00789 | -0.0863 | -35.2978
-5.5 | -0.2329 | 0.00777 | -0.0833 | -29.9743
-5 | -0.1869 | 0.00764 | -0.0803 | -24.4634
-4.5 | -0.1416 | 0.00754 | -0.0772 | -18.7798
-4 | -0.0956 | 0.00744 | -0.0743 | -12.8495
-3.5 | -0.0498 | 0.00735 | -0.0713 | -6.7755
-3 | -0.0041 | 0.00727 | -0.0683 | -0.56396
-2.5 | 0.0405 | 0.00719 | -0.065 | 5.6328
-2 | 0.0817 | 0.00711 | -0.0611 | 11.4909
-1.5 | 0.1242 | 0.00708 | -0.0574 | 17.5424
-1 | 0.1704 | 0.00701 | -0.0545 | 24.3081
-0.5 | 0.2163 | 0.007 | -0.0516 | 30.9
0 | 0.2613 | 0.007 | -0.0484 | 37.3286
0.5 | 0.3075 | 0.00702 | -0.0456 | 43.8034
1 | 0.3526 | 0.00706 | -0.0426 | 49.9433
1.5 | 0.3988 | 0.00708 | -0.0398 | 56.3277
2 | 0.4421 | 0.00715 | -0.0364 | 61.8322
2.5 | 0.4861 | 0.00715 | -0.0332 | 67.986
3 | 0.5261 | 0.00723 | -0.0293 | 72.7663
3.5 | 0.5683 | 0.00731 | -0.0258 | 77.7428
4 | 0.6093 | 0.00745 | -0.0222 | 81.7852
4.5 | 0.6482 | 0.00762 | -0.0181 | 85.0656
5 | 0.6865 | 0.00784 | -0.014 | 87.5638
5.5 | 0.7232 | 0.00805 | -0.0097 | 89.8385
6 | 0.7571 | 0.00824 | -0.0048 | 91.8811
6.5 | 0.7952 | 0.00842 | -0.0008 | 94.4418
7 | 0.9505 | 0.00913 | -0.0218 | 104.1073
7.5 | 1.043 | 0.00984 | -0.0293 | 105.9959
8 | 1.102 | 0.0106 | -0.03 | 103.9623
8.5 | 1.1605 | 0.0115 | -0.0308 | 100.913
9.5 | 1.2555 | 0.01336 | -0.0287 | 93.9746
10 | 1.278 | 0.01443 | -0.0231 | 88.5655
10.5 | 1.3014 | 0.01566 | -0.018 | 83.1034
11 | 1.3251 | 0.01702 | -0.0134 | 77.8555
11.5 | 1.3486 | 0.01858 | -0.0091 | 72.5834
12 | 1.3703 | 0.02041 | -0.005 | 67.1387
12.5 | 1.3916 | 0.02246 | -0.0014 | 61.959
13 | 1.4124 | 0.02471 | 0.0018 | 57.159
13.5 | 1.4319 | 0.0272 | 0.0048 | 52.6434
14 | 1.4506 | 0.02991 | 0.0074 | 48.4988
14.5 | 1.464 | 0.03313 | 0.01 | 44.1896
15 | 1.4743 | 0.03677 | 0.0122 | 40.0952
15.5 | 1.4855 | 0.04049 | 0.0141 | 36.6881
16 | 1.4934 | 0.04462 | 0.0157 | 33.4693
16.5 | 1.4959 | 0.04937 | 0.017 | 30.2998
17 | 1.5003 | 0.05413 | 0.0179 | 27.7166
17.5 | 1.4968 | 0.05972 | 0.0185 | 25.0636
18 | 1.498 | 0.06501 | 0.0188 | 23.0426
18.5 | 1.4911 | 0.07124 | 0.0188 | 20.9307
19 | 1.4886 | 0.07715 | 0.0184 | 19.2949
19.5 | 1.4758 | 0.08432 | 0.0175 | 17.5024
20 | 1.4689 | 0.09095 | 0.0164 | 16.1506

## 63. Re 3M Mach 0.50 (1)
BIGFOIL.COM POLAR EXPORT
NACA3421
NACA3421 |  |  |  | Cl Max: | 1.739 | at alpha= | 10.5 | deg
JavaFoil+Calcfoil stall+Eppler ext transition |  |  |  | L/D Max: | 98.447 | at alpha= | 4.5 | deg
Re: | 3000000 |  |  | Cd Min: | 0.00717 | at alpha= | -2 | deg
Mach: | 0.5 |  |  | Cl=0 at alpha= | -3.6849 | deg
|  |  |  | @ Cl=0.1, Cd= | 0.0084622
|  |  |  | @ Cl=0.4, Cd= | 0.0083044
|  |  |  | @ Cl=0.6, Cd= | 0.0089047
alpha (deg) | Cl | Cd | Cm | Cl/Cd
-20 | -0.946 | 0.17311 | -0.042 | -5.463
-19.5 | -0.916 | 0.16663 | -0.042 | -5.494
-19 | -0.887 | 0.16281 | -0.042 | -5.451
-18.5 | -0.858 | 0.15634 | -0.042 | -5.485
-18 | -0.829 | 0.15226 | -0.042 | -5.447
-17.5 | -0.8 | 0.14691 | -0.042 | -5.442
-17 | -0.771 | 0.14611 | -0.042 | -5.28
-16.5 | -0.742 | 0.13833 | -0.042 | -5.361
-16 | -0.712 | 0.13522 | -0.041 | -5.267
-15.5 | -0.684 | 0.12801 | -0.042 | -5.34
-15 | -0.654 | 0.124 | -0.041 | -5.275
-14.5 | -0.625 | 0.11852 | -0.04 | -5.271
-14 | -0.596 | 0.10936 | -0.04 | -5.449
-13.5 | -0.57 | 0.10265 | -0.044 | -5.549
-13 | -0.549 | 0.0959 | -0.051 | -5.724
-12.5 | -0.805 | 0.06309 | -0.062 | -12.758
-12 | -0.852 | 0.04935 | -0.066 | -17.264
-11.5 | -0.864 | 0.0383 | -0.07 | -22.555
-11 | -0.855 | 0.03053 | -0.073 | -28.009
-10.5 | -0.833 | 0.02457 | -0.075 | -33.928
-10 | -0.801 | 0.0204 | -0.078 | -39.261
-9.5 | -0.76 | 0.0174 | -0.08 | -43.681
-9 | -0.712 | 0.01534 | -0.081 | -46.396
-8.5 | -0.658 | 0.0139 | -0.083 | -47.314
-8 | -0.599 | 0.01263 | -0.084 | -47.379
-7.5 | -0.536 | 0.01184 | -0.085 | -45.237
-7 | -0.47 | 0.01125 | -0.086 | -41.797
-6.5 | -0.402 | 0.01078 | -0.087 | -37.319
-6 | -0.333 | 0.01015 | -0.088 | -32.812
-5.5 | -0.263 | 0.00985 | -0.089 | -26.661
-5 | -0.191 | 0.0096 | -0.09 | -19.905
-4.5 | -0.119 | 0.00938 | -0.09 | -12.667
-4 | -0.046 | 0.00883 | -0.091 | -5.22
-3.5 | 0.027 | 0.00862 | -0.092 | 3.15
-3 | 0.101 | 0.00846 | -0.093 | 11.899
-2.5 | 0.175 | 0.00834 | -0.093 | 20.934
-2 | 0.248 | 0.00717 | -0.094 | 34.673
-1.5 | 0.322 | 0.00826 | -0.095 | 39.003
-1 | 0.396 | 0.0083 | -0.095 | 47.661
-0.5 | 0.469 | 0.00838 | -0.096 | 55.952
0 | 0.541 | 0.00879 | -0.097 | 61.537
0.5 | 0.613 | 0.00893 | -0.097 | 68.665
1 | 0.686 | 0.00915 | -0.098 | 74.943
1.5 | 0.757 | 0.00938 | -0.099 | 80.72
2 | 0.828 | 0.00967 | -0.099 | 85.713
2.5 | 0.899 | 0.01018 | -0.1 | 88.289
3 | 0.969 | 0.01035 | -0.1 | 93.63
3.5 | 1.038 | 0.0108 | -0.101 | 96.128
4 | 1.107 | 0.01133 | -0.101 | 97.645
4.5 | 1.174 | 0.01193 | -0.102 | 98.447
5 | 1.24 | 0.01262 | -0.102 | 98.282
5.5 | 1.304 | 0.01356 | -0.103 | 96.222
6 | 1.367 | 0.01444 | -0.103 | 94.626
6.5 | 1.427 | 0.01545 | -0.103 | 92.318
7 | 1.484 | 0.01662 | -0.104 | 89.313
7.5 | 1.538 | 0.01797 | -0.104 | 85.594
8 | 1.588 | 0.0195 | -0.104 | 81.409
8.5 | 1.633 | 0.02133 | -0.104 | 76.534
9 | 1.672 | 0.02344 | -0.104 | 71.331
9.5 | 1.704 | 0.02586 | -0.104 | 65.894
10 | 1.727 | 0.02875 | -0.104 | 60.095
10.5 | 1.739 | 0.03215 | -0.103 | 54.098
11 | 1.736 | 0.03626 | -0.103 | 47.888
11.5 | 1.71 | 0.04139 | -0.102 | 41.307
12 | 1.647 | 0.04812 | -0.101 | 34.218
12.5 | 1.496 | 0.05863 | -0.099 | 25.523
13 | 1.056 | 0.07655 | -0.096 | 13.793
13.5 | 1.069 | 0.08584 | -0.093 | 12.453
14 | 1.013 | 0.11586 | -0.061 | 8.747
14.5 | 1.043 | 0.12079 | -0.063 | 8.632
15 | 1.072 | 0.12611 | -0.065 | 8.503
15.5 | 1.102 | 0.13068 | -0.066 | 8.431

## 64. Re 3M Mach 0.50 (2)
BIGFOIL.COM POLAR EXPORT
NACA3421
NACA3421 |  |  |  | Cl Max: | 1.3267 | at alpha= | 12.5 | deg
XFOIL ncrit=9 |  |  |  | L/D Max: | 78.5659 | at alpha= | 7 | deg
Re: | 3000000 |  |  | Cd Min: | 0.13918 | at alpha= | -18.5 | deg
Mach: | 0.5 |  |  | Cl=0 at alpha= | -2.3405 | deg
|  |  |  | @ Cl=0.1, Cd= | 0.0077796
|  |  |  | @ Cl=0.4, Cd= | 0.0081142
|  |  |  | @ Cl=0.6, Cd= | 0.008982
alpha (deg) | Cl | Cd | Cm | Cl/Cd
-18.5 | -0.6491 | 0.13918 | -0.0828 | -4.6637
-18 | -0.6545 | 0.12862 | -0.0912 | -5.0886
-17.5 | -0.661 | 0.11831 | -0.0994 | -5.587
-17 | -0.669 | 0.10803 | -0.1077 | -6.1927
-16.5 | -0.6876 | 0.0972 | -0.1162 | -7.0741
-16 | -0.7148 | 0.08712 | -0.1221 | -8.2048
-15.5 | -0.7394 | 0.07699 | -0.1291 | -9.6038
-15 | -0.7802 | 0.06561 | -0.1376 | -11.8915
-14.5 | -0.8226 | 0.05443 | -0.146 | -15.113
-14 | -0.8554 | 0.04393 | -0.1542 | -19.4719
-13.5 | -0.8793 | 0.0355 | -0.1582 | -24.769
-13 | -0.8733 | 0.02852 | -0.1629 | -30.6206
-12.5 | -0.8543 | 0.02334 | -0.1653 | -36.6024
-12 | -0.8237 | 0.01988 | -0.165 | -41.4336
-11.5 | -0.7869 | 0.01717 | -0.1637 | -45.8299
-10.5 | -0.6666 | 0.01369 | -0.1637 | -48.6925
-10 | -0.6142 | 0.01257 | -0.1609 | -48.8624
-9.5 | -0.5679 | 0.01175 | -0.1564 | -48.3319
-9 | -0.5284 | 0.01105 | -0.1504 | -47.819
-8.5 | -0.4896 | 0.0105 | -0.1439 | -46.6286
-8 | -0.4514 | 0.01007 | -0.1371 | -44.8262
-7.5 | -0.415 | 0.00969 | -0.1298 | -42.8277
-7 | -0.3803 | 0.00935 | -0.1221 | -40.6738
-6.5 | -0.3488 | 0.00913 | -0.1136 | -38.2037
-6 | -0.3132 | 0.00894 | -0.106 | -35.0336
-5 | -0.2282 | 0.0086 | -0.0934 | -26.5349
-4 | -0.1494 | 0.00826 | -0.0799 | -18.0872
-3.5 | -0.1065 | 0.00809 | -0.0738 | -13.1644
-3 | -0.0611 | 0.00796 | -0.0684 | -7.6759
-2.5 | -0.0157 | 0.00788 | -0.063 | -1.9924
-2 | 0.0335 | 0.0078 | -0.0585 | 4.2949
-1.5 | 0.0827 | 0.00779 | -0.054 | 10.6162
-1 | 0.1328 | 0.00776 | -0.0497 | 17.1134
-0.5 | 0.1835 | 0.00779 | -0.0456 | 23.5558
0 | 0.2338 | 0.00783 | -0.0415 | 29.8595
0.5 | 0.2847 | 0.00788 | -0.0375 | 36.1294
1 | 0.3358 | 0.00795 | -0.0336 | 42.239
1.5 | 0.3847 | 0.00806 | -0.0294 | 47.7295
2 | 0.4327 | 0.00823 | -0.025 | 52.5759
2.5 | 0.4812 | 0.00836 | -0.0208 | 57.5598
3 | 0.5275 | 0.00856 | -0.0162 | 61.6238
3.5 | 0.5685 | 0.0088 | -0.0107 | 64.6023
4 | 0.6135 | 0.00906 | -0.006 | 67.7152
4.5 | 0.6572 | 0.00938 | -0.0011 | 70.064
5 | 0.699 | 0.00986 | 0.0039 | 70.8925
5.5 | 0.7422 | 0.01038 | 0.0086 | 71.5029
6 | 0.787 | 0.01098 | 0.0127 | 71.6758
6.5 | 0.8493 | 0.01172 | 0.0131 | 72.4659
7 | 1.008 | 0.01283 | -0.0049 | 78.5659
7.5 | 1.1028 | 0.01455 | -0.0111 | 75.7938
8 | 1.1577 | 0.01633 | -0.0098 | 70.8941
8.5 | 1.2154 | 0.01837 | -0.0097 | 66.1622
9 | 1.237 | 0.02044 | -0.0036 | 60.5186
10 | 1.2772 | 0.02556 | 0.007 | 49.9687
10.5 | 1.2947 | 0.02864 | 0.0116 | 45.206
11 | 1.3065 | 0.03232 | 0.0158 | 40.4239
11.5 | 1.318 | 0.03625 | 0.0194 | 36.3586
12 | 1.3222 | 0.0409 | 0.0226 | 32.3276
12.5 | 1.3267 | 0.04572 | 0.0253 | 29.0179
13 | 1.3241 | 0.05127 | 0.0275 | 25.826
13.5 | 1.3216 | 0.05701 | 0.0291 | 23.1819
14 | 1.3183 | 0.06301 | 0.0303 | 20.9221
14.5 | 1.3112 | 0.06953 | 0.0309 | 18.858
15.5 | 1.2952 | 0.08329 | 0.0307 | 15.5505
16 | 1.2822 | 0.09092 | 0.0298 | 14.1025
16.5 | 1.2737 | 0.0984 | 0.0285 | 12.9441
17 | 1.2627 | 0.10626 | 0.0266 | 11.8831
17.5 | 1.2519 | 0.11435 | 0.0242 | 10.948

## 65. Re 4M Mach 0.00 (1)
BIGFOIL.COM POLAR EXPORT
NACA3421
NACA3421 |  |  |  | Cl Max: | 2.147 | at alpha= | 19.5 | deg
JavaFoil+Calcfoil stall+Eppler ext transition |  |  |  | L/D Max: | 114.356 | at alpha= | 7 | deg
Re: | 4000000 |  |  | Cd Min: | 0.00771 | at alpha= | 2 | deg
Mach: | 0 |  |  | Cl=0 at alpha= | -3.6875 | deg
|  |  |  | @ Cl=0.1, Cd= | 0.0078425
|  |  |  | @ Cl=0.4, Cd= | 0.0077862
|  |  |  | @ Cl=0.6, Cd= | 0.0079625
alpha (deg) | Cl | Cd | Cm | Cl/Cd
-20 | -1.422 | 0.07787 | -0.049 | -18.26
-19.5 | -1.412 | 0.07031 | -0.05 | -20.081
-19 | -1.399 | 0.06362 | -0.051 | -21.988
-18.5 | -1.383 | 0.05742 | -0.052 | -24.086
-18 | -1.365 | 0.0518 | -0.053 | -26.348
-17.5 | -1.345 | 0.04641 | -0.055 | -28.979
-17 | -1.323 | 0.04138 | -0.056 | -31.974
-16.5 | -1.299 | 0.03662 | -0.057 | -35.484
-16 | -1.274 | 0.03234 | -0.058 | -39.393
-15.5 | -1.246 | 0.02865 | -0.059 | -43.492
-15 | -1.216 | 0.02527 | -0.061 | -48.12
-14.5 | -1.183 | 0.0224 | -0.062 | -52.804
-14 | -1.147 | 0.01974 | -0.063 | -58.136
-13.5 | -1.109 | 0.01776 | -0.064 | -62.453
-13 | -1.068 | 0.01615 | -0.065 | -66.149
-12.5 | -1.025 | 0.01485 | -0.066 | -69.047
-12 | -0.979 | 0.01383 | -0.067 | -70.76
-11.5 | -0.93 | 0.01297 | -0.068 | -71.707
-11 | -0.879 | 0.01231 | -0.069 | -71.38
-10.5 | -0.826 | 0.01179 | -0.07 | -70.038
-10 | -0.771 | 0.01132 | -0.071 | -68.15
-9.5 | -0.715 | 0.01094 | -0.072 | -65.365
-9 | -0.657 | 0.01034 | -0.073 | -63.606
-8.5 | -0.599 | 0.01005 | -0.073 | -59.57
-8 | -0.539 | 0.0098 | -0.074 | -55.021
-7.5 | -0.478 | 0.00959 | -0.075 | -49.884
-7 | -0.417 | 0.00942 | -0.075 | -44.313
-6.5 | -0.355 | 0.00933 | -0.076 | -38.101
-6 | -0.293 | 0.00924 | -0.077 | -31.737
-5.5 | -0.23 | 0.0079 | -0.077 | -29.178
-5 | -0.167 | 0.0082 | -0.078 | -20.409
-4.5 | -0.104 | 0.00812 | -0.079 | -12.796
-4 | -0.04 | 0.00804 | -0.079 | -5.001
-3.5 | 0.024 | 0.00828 | -0.08 | 2.856
-3 | 0.088 | 0.00785 | -0.081 | 11.167
-2.5 | 0.152 | 0.00781 | -0.081 | 19.438
-2 | 0.216 | 0.00814 | -0.082 | 26.522
-1.5 | 0.28 | 0.00813 | -0.082 | 34.433
-1 | 0.344 | 0.00776 | -0.083 | 44.34
-0.5 | 0.408 | 0.00779 | -0.084 | 52.345
0 | 0.471 | 0.00786 | -0.084 | 59.927
0.5 | 0.535 | 0.00826 | -0.085 | 64.732
1 | 0.598 | 0.00796 | -0.085 | 75.137
1.5 | 0.661 | 0.00804 | -0.086 | 82.228
2 | 0.724 | 0.00771 | -0.086 | 93.876
2.5 | 0.786 | 0.00785 | -0.087 | 100.105
3 | 0.848 | 0.00882 | -0.087 | 96.242
3.5 | 0.91 | 0.00885 | -0.088 | 102.858
4 | 0.972 | 0.00938 | -0.088 | 103.603
4.5 | 1.033 | 0.00963 | -0.089 | 107.251
5 | 1.093 | 0.00995 | -0.089 | 109.84
5.5 | 1.153 | 0.01031 | -0.09 | 111.811
6 | 1.212 | 0.01071 | -0.09 | 113.195
6.5 | 1.27 | 0.01113 | -0.091 | 114.129
7 | 1.328 | 0.01161 | -0.091 | 114.356
7.5 | 1.384 | 0.01214 | -0.091 | 114.052
8 | 1.439 | 0.01271 | -0.092 | 113.239
8.5 | 1.493 | 0.01333 | -0.092 | 112.039
9 | 1.546 | 0.01402 | -0.092 | 110.265
9.5 | 1.597 | 0.01477 | -0.093 | 108.111
10 | 1.646 | 0.01557 | -0.093 | 105.713
10.5 | 1.694 | 0.01646 | -0.093 | 102.91
11 | 1.74 | 0.01739 | -0.093 | 100.01
11.5 | 1.783 | 0.01842 | -0.093 | 96.826
12 | 1.825 | 0.01951 | -0.094 | 93.568
12.5 | 1.865 | 0.0207 | -0.094 | 90.097
13 | 1.902 | 0.02205 | -0.094 | 86.243
13.5 | 1.937 | 0.02343 | -0.094 | 82.656
14 | 1.969 | 0.02485 | -0.094 | 79.232
14.5 | 1.999 | 0.02654 | -0.094 | 75.31
15 | 2.026 | 0.02832 | -0.094 | 71.532
15.5 | 2.05 | 0.03018 | -0.094 | 67.934
16 | 2.072 | 0.0323 | -0.094 | 64.143
16.5 | 2.091 | 0.03456 | -0.094 | 60.508
17 | 2.108 | 0.03706 | -0.094 | 56.881
17.5 | 2.121 | 0.03974 | -0.093 | 53.368
18 | 2.131 | 0.04262 | -0.093 | 50.002
18.5 | 2.139 | 0.04579 | -0.093 | 46.714
19 | 2.144 | 0.04918 | -0.093 | 43.596
19.5 | 2.147 | 0.0528 | -0.093 | 40.664
20 | 2.147 | 0.0567 | -0.092 | 37.872

## 66. Re 4M Mach 0.00 (2)
BIGFOIL.COM POLAR EXPORT
NACA3421
NACA3421 |  |  |  | Cl Max: | 1.6053 | at alpha= | 19.5 | deg
XFOIL ncrit=9 |  |  |  | L/D Max: | 116.94 | at alpha= | 8 | deg
Re: | 4000000 |  |  | Cd Min: | 0.06497 | at alpha= | 20 | deg
Mach: | 0 |  |  | Cl=0 at alpha= | -3.0775 | deg
|  |  |  | @ Cl=0.1, Cd= | 0.0067303
|  |  |  | @ Cl=0.4, Cd= | 0.0065518
|  |  |  | @ Cl=0.6, Cd= | 0.0068588
alpha (deg) | Cl | Cd | Cm | Cl/Cd
-20 | -1.4464 | 0.03495 | -0.0996 | -41.3848
-19.5 | -1.4239 | 0.03112 | -0.1024 | -45.7551
-19 | -1.4016 | 0.02738 | -0.105 | -51.1907
-18.5 | -1.3727 | 0.02435 | -0.1073 | -56.3737
-18 | -1.335 | 0.02211 | -0.1094 | -60.3799
-17 | -1.2694 | 0.01825 | -0.1098 | -69.5562
-16.5 | -1.2278 | 0.01679 | -0.1104 | -73.1269
-16 | -1.1808 | 0.01561 | -0.1114 | -75.6438
-15.5 | -1.1441 | 0.01444 | -0.1103 | -79.2313
-14.5 | -1.0469 | 0.01277 | -0.1111 | -81.9812
-14 | -0.9983 | 0.01208 | -0.111 | -82.6407
-13.5 | -0.9438 | 0.0115 | -0.1119 | -82.0696
-13 | -0.8793 | 0.01092 | -0.1148 | -80.522
-12.5 | -0.8017 | 0.01034 | -0.1202 | -77.5338
-12 | -0.7481 | 0.00993 | -0.1204 | -75.3374
-11.5 | -0.7069 | 0.00951 | -0.1181 | -74.3323
-11 | -0.6683 | 0.00923 | -0.1149 | -72.4052
-10.5 | -0.6335 | 0.00891 | -0.1109 | -71.0999
-10 | -0.599 | 0.00867 | -0.1066 | -69.0888
-9.5 | -0.566 | 0.00845 | -0.1019 | -66.9822
-9 | -0.5321 | 0.00826 | -0.0974 | -64.4189
-8.5 | -0.4913 | 0.00808 | -0.0942 | -60.8045
-8 | -0.4491 | 0.00792 | -0.0913 | -56.7045
-7.5 | -0.4064 | 0.00775 | -0.0885 | -52.4387
-7 | -0.3623 | 0.00761 | -0.0859 | -47.6084
-6.5 | -0.3177 | 0.00746 | -0.0833 | -42.5871
-6 | -0.2719 | 0.00735 | -0.081 | -36.9932
-5.5 | -0.2259 | 0.00724 | -0.0788 | -31.2017
-5 | -0.1803 | 0.00714 | -0.0764 | -25.2521
-4.5 | -0.1341 | 0.00705 | -0.0742 | -19.0213
-4 | -0.0866 | 0.00694 | -0.0722 | -12.4784
-3.5 | -0.0398 | 0.00687 | -0.07 | -5.7933
-3 | 0.0073 | 0.0068 | -0.0679 | 1.0735
-2.5 | 0.0541 | 0.00676 | -0.0657 | 8.003
-2 | 0.1005 | 0.00673 | -0.0634 | 14.9331
-1.5 | 0.1462 | 0.00665 | -0.0609 | 21.985
-1 | 0.1858 | 0.0066 | -0.0572 | 28.1515
-0.5 | 0.2302 | 0.00654 | -0.0545 | 35.1988
0 | 0.2749 | 0.00652 | -0.0518 | 42.1626
0.5 | 0.3201 | 0.00651 | -0.0493 | 49.1705
1 | 0.3649 | 0.00652 | -0.0467 | 55.9663
1.5 | 0.409 | 0.00656 | -0.044 | 62.3476
2 | 0.4535 | 0.00662 | -0.0414 | 68.5045
2.5 | 0.4948 | 0.00668 | -0.0382 | 74.0719
3 | 0.5363 | 0.00668 | -0.0351 | 80.2844
3.5 | 0.5765 | 0.00677 | -0.0317 | 85.1551
4 | 0.6162 | 0.00692 | -0.0283 | 89.0462
4.5 | 0.6549 | 0.00702 | -0.0247 | 93.2906
5 | 0.6945 | 0.00718 | -0.0214 | 96.727
5.5 | 0.7299 | 0.00737 | -0.0172 | 99.0366
6 | 0.765 | 0.00756 | -0.0131 | 101.1905
6.5 | 0.7959 | 0.00778 | -0.0082 | 102.3008
7 | 0.8279 | 0.00797 | -0.0036 | 103.877
7.5 | 0.9853 | 0.00852 | -0.026 | 115.6455
8 | 1.07 | 0.00915 | -0.0328 | 116.9399
8.5 | 1.1262 | 0.00987 | -0.0338 | 114.1033
9 | 1.1772 | 0.01061 | -0.0337 | 110.9519
9.5 | 1.2407 | 0.01139 | -0.0364 | 108.9289
10 | 1.2879 | 0.01219 | -0.036 | 105.6522
10.5 | 1.311 | 0.013 | -0.0308 | 100.8462
11 | 1.3357 | 0.01391 | -0.0261 | 96.0244
11.5 | 1.3598 | 0.01497 | -0.0217 | 90.835
12 | 1.3845 | 0.01611 | -0.0177 | 85.9404
12.5 | 1.4091 | 0.01741 | -0.014 | 80.9362
13 | 1.4343 | 0.01883 | -0.0107 | 76.171
13.5 | 1.4559 | 0.02056 | -0.0074 | 70.8123
14 | 1.4787 | 0.02237 | -0.0046 | 66.1019
14.5 | 1.5016 | 0.02428 | -0.002 | 61.8451
15 | 1.5199 | 0.02661 | 0.0005 | 57.1176
15.5 | 1.5378 | 0.02911 | 0.0028 | 52.8272
16 | 1.5548 | 0.03178 | 0.0048 | 48.9239
16.5 | 1.567 | 0.03497 | 0.0067 | 44.8098
17 | 1.58 | 0.03822 | 0.0083 | 41.3396
17.5 | 1.5887 | 0.04195 | 0.0097 | 37.8713
18 | 1.5956 | 0.04596 | 0.0109 | 34.7171
18.5 | 1.6018 | 0.05013 | 0.0117 | 31.9529
19 | 1.6035 | 0.05488 | 0.0124 | 29.2183
19.5 | 1.6053 | 0.0597 | 0.0127 | 26.8894
20 | 1.6043 | 0.06497 | 0.0128 | 24.6929

## 67. Re 4M Mach 0.10 (1)
BIGFOIL.COM POLAR EXPORT
NACA3421
NACA3421 |  |  |  | Cl Max: | 2.127 | at alpha= | 19 | deg
JavaFoil+Calcfoil stall+Eppler ext transition |  |  |  | L/D Max: | 113.728 | at alpha= | 7 | deg
Re: | 4000000 |  |  | Cd Min: | 0.0076 | at alpha= | 0.5 | deg
Mach: | 0.1 |  |  | Cl=0 at alpha= | -3.6875 | deg
|  |  |  | @ Cl=0.1, Cd= | 0.0078626
|  |  |  | @ Cl=0.4, Cd= | 0.0078322
|  |  |  | @ Cl=0.6, Cd= | 0.0079445
alpha (deg) | Cl | Cd | Cm | Cl/Cd
-20 | -1.405 | 0.0815 | -0.049 | -17.242
-19.5 | -1.396 | 0.07424 | -0.05 | -18.804
-19 | -1.386 | 0.06685 | -0.051 | -20.724
-18.5 | -1.371 | 0.06035 | -0.052 | -22.723
-18 | -1.355 | 0.05427 | -0.053 | -24.965
-17.5 | -1.336 | 0.04862 | -0.055 | -27.485
-17 | -1.316 | 0.04341 | -0.056 | -30.313
-16.5 | -1.293 | 0.03847 | -0.057 | -33.623
-16 | -1.269 | 0.03396 | -0.058 | -37.37
-15.5 | -1.242 | 0.02993 | -0.06 | -41.508
-15 | -1.213 | 0.02642 | -0.061 | -45.915
-14.5 | -1.181 | 0.02333 | -0.062 | -50.609
-14 | -1.146 | 0.02052 | -0.063 | -55.869
-13.5 | -1.109 | 0.01834 | -0.064 | -60.49
-13 | -1.069 | 0.01662 | -0.066 | -64.338
-12.5 | -1.026 | 0.01519 | -0.067 | -67.577
-12 | -0.981 | 0.01408 | -0.068 | -69.645
-11.5 | -0.932 | 0.01322 | -0.069 | -70.528
-11 | -0.875 | 0.01393 | -0.069 | -62.856
-10.5 | -0.829 | 0.01193 | -0.071 | -69.483
-10 | -0.774 | 0.01146 | -0.071 | -67.526
-9.5 | -0.718 | 0.01102 | -0.072 | -65.102
-9 | -0.66 | 0.01071 | -0.073 | -61.64
-8.5 | -0.601 | 0.01011 | -0.074 | -59.447
-8 | -0.541 | 0.00985 | -0.074 | -54.938
-7.5 | -0.481 | 0.00967 | -0.075 | -49.708
-7 | -0.419 | 0.00949 | -0.076 | -44.154
-6.5 | -0.357 | 0.00936 | -0.076 | -38.142
-6 | -0.295 | 0.00925 | -0.077 | -31.856
-5.5 | -0.231 | 0.00793 | -0.078 | -29.187
-5 | -0.168 | 0.00823 | -0.078 | -20.419
-4.5 | -0.104 | 0.00812 | -0.079 | -12.858
-4 | -0.04 | 0.00804 | -0.08 | -5.026
-3.5 | 0.024 | 0.00832 | -0.08 | 2.857
-3 | 0.088 | 0.00787 | -0.081 | 11.186
-2.5 | 0.153 | 0.00783 | -0.082 | 19.469
-2 | 0.217 | 0.00815 | -0.082 | 26.646
-1.5 | 0.281 | 0.00818 | -0.083 | 34.409
-1 | 0.346 | 0.00779 | -0.083 | 44.349
-0.5 | 0.41 | 0.00784 | -0.084 | 52.25
0 | 0.473 | 0.00788 | -0.085 | 60.088
0.5 | 0.537 | 0.0076 | -0.085 | 70.69
1 | 0.601 | 0.00795 | -0.086 | 75.527
1.5 | 0.664 | 0.00805 | -0.086 | 82.44
2 | 0.727 | 0.00777 | -0.087 | 93.629
2.5 | 0.79 | 0.00788 | -0.087 | 100.24
3 | 0.852 | 0.00889 | -0.088 | 95.891
3.5 | 0.915 | 0.00888 | -0.088 | 102.937
4 | 0.976 | 0.00942 | -0.089 | 103.667
4.5 | 1.038 | 0.00948 | -0.089 | 109.432
5 | 1.098 | 0.01005 | -0.09 | 109.323
5.5 | 1.158 | 0.01038 | -0.09 | 111.562
6 | 1.218 | 0.01079 | -0.091 | 112.844
6.5 | 1.276 | 0.01125 | -0.091 | 113.411
7 | 1.334 | 0.01173 | -0.091 | 113.728
7.5 | 1.39 | 0.01227 | -0.092 | 113.256
8 | 1.445 | 0.01286 | -0.092 | 112.375
8.5 | 1.499 | 0.0135 | -0.092 | 111.05
9 | 1.552 | 0.01421 | -0.093 | 109.189
9.5 | 1.603 | 0.01498 | -0.093 | 106.969
10 | 1.652 | 0.01581 | -0.093 | 104.454
10.5 | 1.699 | 0.01671 | -0.094 | 101.666
11 | 1.745 | 0.01768 | -0.094 | 98.658
11.5 | 1.788 | 0.01873 | -0.094 | 95.439
12 | 1.829 | 0.01987 | -0.094 | 92.073
12.5 | 1.868 | 0.0211 | -0.094 | 88.531
13 | 1.905 | 0.02243 | -0.094 | 84.919
13.5 | 1.939 | 0.02387 | -0.094 | 81.212
14 | 1.97 | 0.02543 | -0.094 | 77.486
14.5 | 1.999 | 0.02714 | -0.094 | 73.65
15 | 2.025 | 0.02901 | -0.094 | 69.788
15.5 | 2.048 | 0.03103 | -0.094 | 65.992
16 | 2.068 | 0.03323 | -0.094 | 62.239
16.5 | 2.086 | 0.03565 | -0.094 | 58.497
17 | 2.1 | 0.03823 | -0.094 | 54.941
17.5 | 2.111 | 0.04112 | -0.094 | 51.344
18 | 2.119 | 0.04416 | -0.094 | 47.993
18.5 | 2.125 | 0.04744 | -0.093 | 44.785
19 | 2.127 | 0.05103 | -0.093 | 41.687
19.5 | 2.127 | 0.05492 | -0.093 | 38.737
20 | 2.125 | 0.05906 | -0.093 | 35.98

## 68. Re 4M Mach 0.10 (2)
BIGFOIL.COM POLAR EXPORT
NACA3421
NACA3421 |  |  |  | Cl Max: | 1.593 | at alpha= | 19.5 | deg
XFOIL ncrit=9 |  |  |  | L/D Max: | 115.679 | at alpha= | 8 | deg
Re: | 4000000 |  |  | Cd Min: | 0.06837 | at alpha= | 20 | deg
Mach: | 0.1 |  |  | Cl=0 at alpha= | -3.0665 | deg
|  |  |  | @ Cl=0.1, Cd= | 0.0067484
|  |  |  | @ Cl=0.4, Cd= | 0.0065823
|  |  |  | @ Cl=0.6, Cd= | 0.0068971
alpha (deg) | Cl | Cd | Cm | Cl/Cd
-20 | -1.4321 | 0.0383 | -0.1005 | -37.3916
-19.5 | -1.4166 | 0.03358 | -0.1037 | -42.1858
-19 | -1.394 | 0.02966 | -0.1066 | -46.9993
-18.5 | -1.3698 | 0.02603 | -0.1091 | -52.6239
-18 | -1.3357 | 0.02335 | -0.1113 | -57.2034
-17.5 | -1.2944 | 0.02125 | -0.1135 | -60.9129
-17 | -1.27 | 0.01915 | -0.1121 | -66.3185
-16.5 | -1.2311 | 0.01743 | -0.1127 | -70.6311
-16 | -1.1851 | 0.01612 | -0.1136 | -73.5174
-15.5 | -1.1458 | 0.0149 | -0.1129 | -76.8993
-15 | -1.0977 | 0.01387 | -0.1134 | -79.142
-14.5 | -1.0508 | 0.01308 | -0.1132 | -80.3364
-14 | -1.0033 | 0.0123 | -0.113 | -81.5691
-13.5 | -0.9489 | 0.01173 | -0.1136 | -80.8951
-13 | -0.8888 | 0.01109 | -0.1155 | -80.1443
-12.5 | -0.8085 | 0.01051 | -0.1213 | -76.9267
-12 | -0.7527 | 0.01003 | -0.1219 | -75.0449
-11.5 | -0.7095 | 0.00962 | -0.1198 | -73.7526
-11 | -0.6699 | 0.00932 | -0.1167 | -71.8777
-10.5 | -0.6348 | 0.00899 | -0.1127 | -70.6118
-10 | -0.5995 | 0.00875 | -0.1084 | -68.5143
-9.5 | -0.5662 | 0.0085 | -0.1037 | -66.6118
-9 | -0.5337 | 0.00832 | -0.0988 | -64.1466
-8.5 | -0.4928 | 0.00813 | -0.0955 | -60.615
-8 | -0.4513 | 0.00796 | -0.0923 | -56.696
-7.5 | -0.4083 | 0.00779 | -0.0894 | -52.4134
-7 | -0.364 | 0.00765 | -0.0867 | -47.5817
-6.5 | -0.3193 | 0.0075 | -0.0842 | -42.5733
-6 | -0.2735 | 0.00739 | -0.0817 | -37.0095
-5.5 | -0.2276 | 0.00726 | -0.0793 | -31.3499
-5 | -0.1819 | 0.00716 | -0.0769 | -25.405
-4.5 | -0.1354 | 0.00707 | -0.0746 | -19.1513
-4 | -0.0881 | 0.00698 | -0.0724 | -12.6218
-3.5 | -0.0411 | 0.0069 | -0.0702 | -5.9565
-3 | 0.0063 | 0.00683 | -0.0681 | 0.9224
-2.5 | 0.0532 | 0.00678 | -0.0658 | 7.8466
-2 | 0.0992 | 0.00675 | -0.0634 | 14.6963
-1.5 | 0.1435 | 0.00666 | -0.0605 | 21.5465
-1 | 0.184 | 0.00661 | -0.0569 | 27.8366
-0.5 | 0.2287 | 0.00656 | -0.0542 | 34.8628
0 | 0.2742 | 0.00654 | -0.0516 | 41.9266
0.5 | 0.3193 | 0.00654 | -0.049 | 48.8226
1 | 0.3642 | 0.00655 | -0.0463 | 55.6031
1.5 | 0.4085 | 0.00659 | -0.0436 | 61.9879
2 | 0.4535 | 0.00665 | -0.041 | 68.1955
2.5 | 0.4949 | 0.00672 | -0.0377 | 73.6458
3 | 0.5364 | 0.00672 | -0.0345 | 79.8214
3.5 | 0.5773 | 0.00681 | -0.0312 | 84.7724
4 | 0.6164 | 0.00696 | -0.0276 | 88.5632
4.5 | 0.6553 | 0.00707 | -0.0239 | 92.6874
5 | 0.695 | 0.00724 | -0.0205 | 95.9945
5.5 | 0.731 | 0.00743 | -0.0164 | 98.3849
6 | 0.7665 | 0.00762 | -0.0123 | 100.5906
6.5 | 0.7977 | 0.00785 | -0.0074 | 101.6178
7 | 0.8304 | 0.00806 | -0.0029 | 103.0273
7.5 | 0.9894 | 0.00863 | -0.0255 | 114.6466
8 | 1.0735 | 0.00928 | -0.032 | 115.6789
8.5 | 1.1296 | 0.01001 | -0.0329 | 112.8472
9 | 1.1817 | 0.01078 | -0.0329 | 109.6197
9.5 | 1.2461 | 0.01157 | -0.0357 | 107.701
10 | 1.2888 | 0.01241 | -0.0343 | 103.8517
10.5 | 1.312 | 0.01326 | -0.0291 | 98.9442
11.5 | 1.3609 | 0.01534 | -0.02 | 88.7158
12 | 1.3855 | 0.01655 | -0.016 | 83.716
12.5 | 1.4104 | 0.01792 | -0.0123 | 78.7054
13 | 1.4352 | 0.01942 | -0.009 | 73.9032
13.5 | 1.4565 | 0.02125 | -0.0057 | 68.5412
14 | 1.4777 | 0.02323 | -0.0028 | 63.6117
14.5 | 1.4993 | 0.02532 | -0.0002 | 59.2141
15 | 1.5179 | 0.02774 | 0.0023 | 54.7188
15.5 | 1.5344 | 0.03043 | 0.0046 | 50.4239
16 | 1.5511 | 0.03324 | 0.0065 | 46.6637
16.5 | 1.5644 | 0.03644 | 0.0083 | 42.9308
17 | 1.5748 | 0.03997 | 0.0099 | 39.3995
17.5 | 1.5839 | 0.04379 | 0.0112 | 36.1704
18 | 1.5858 | 0.04836 | 0.0123 | 32.7916
18.5 | 1.5922 | 0.05266 | 0.0131 | 30.2355
19 | 1.5905 | 0.05785 | 0.0136 | 27.4935
19.5 | 1.593 | 0.06272 | 0.0138 | 25.3986
20 | 1.5893 | 0.06837 | 0.0137 | 23.2456

## 69. Re 4M Mach 0.25 (1)
BIGFOIL.COM POLAR EXPORT
NACA3421
NACA3421 |  |  |  | Cl Max: | 2.033 | at alpha= | 17 | deg
JavaFoil+Calcfoil stall+Eppler ext transition |  |  |  | L/D Max: | 111.366 | at alpha= | 5.5 | deg
Re: | 4000000 |  |  | Cd Min: | 0.0076 | at alpha= | -2 | deg
Mach: | 0.25 |  |  | Cl=0 at alpha= | -3.6846 | deg
|  |  |  | @ Cl=0.1, Cd= | 0.008024
|  |  |  | @ Cl=0.4, Cd= | 0.0080077
|  |  |  | @ Cl=0.6, Cd= | 0.0078191
alpha (deg) | Cl | Cd | Cm | Cl/Cd
-20 | -1.279 | 0.10286 | -0.048 | -12.431
-19.5 | -1.283 | 0.09481 | -0.049 | -13.537
-19 | -1.285 | 0.08711 | -0.05 | -14.746
-18.5 | -1.282 | 0.07943 | -0.051 | -16.138
-18 | -1.277 | 0.07195 | -0.052 | -17.743
-17.5 | -1.27 | 0.06413 | -0.054 | -19.802
-17 | -1.26 | 0.05677 | -0.055 | -22.204
-16.5 | -1.247 | 0.05041 | -0.057 | -24.734
-16 | -1.231 | 0.04436 | -0.058 | -27.745
-15.5 | -1.212 | 0.03868 | -0.059 | -31.324
-15 | -1.189 | 0.0338 | -0.061 | -35.187
-14.5 | -1.163 | 0.02943 | -0.062 | -39.524
-14 | -1.135 | 0.02562 | -0.064 | -44.29
-13.5 | -1.103 | 0.02241 | -0.065 | -49.202
-13 | -1.068 | 0.01974 | -0.066 | -54.07
-12.5 | -1.029 | 0.0176 | -0.068 | -58.461
-12 | -0.987 | 0.01594 | -0.069 | -61.929
-11.5 | -0.941 | 0.01461 | -0.07 | -64.443
-11 | -0.893 | 0.01362 | -0.071 | -65.547
-10.5 | -0.842 | 0.01279 | -0.072 | -65.801
-10 | -0.788 | 0.01218 | -0.073 | -64.69
-9.5 | -0.732 | 0.01137 | -0.074 | -64.337
-9 | -0.674 | 0.01092 | -0.075 | -61.69
-8.5 | -0.615 | 0.01055 | -0.076 | -58.261
-8 | -0.554 | 0.01027 | -0.076 | -53.918
-7.5 | -0.492 | 0.01002 | -0.077 | -49.135
-7 | -0.429 | 0.00981 | -0.078 | -43.796
-6.5 | -0.366 | 0.00932 | -0.079 | -39.265
-6 | -0.302 | 0.00916 | -0.079 | -32.954
-5.5 | -0.237 | 0.00906 | -0.08 | -26.203
-5 | -0.172 | 0.00895 | -0.081 | -19.266
-4.5 | -0.107 | 0.00797 | -0.081 | -13.446
-4 | -0.041 | 0.00784 | -0.082 | -5.291
-3.5 | 0.024 | 0.00777 | -0.083 | 3.142
-3 | 0.09 | 0.00803 | -0.083 | 11.268
-2.5 | 0.157 | 0.00799 | -0.084 | 19.597
-2 | 0.223 | 0.0076 | -0.084 | 29.334
-1.5 | 0.289 | 0.0076 | -0.085 | 38.012
-1 | 0.355 | 0.00796 | -0.086 | 44.578
-0.5 | 0.421 | 0.00803 | -0.086 | 52.371
0 | 0.486 | 0.00767 | -0.087 | 63.388
0.5 | 0.551 | 0.00773 | -0.087 | 71.332
1 | 0.617 | 0.00785 | -0.088 | 78.562
1.5 | 0.682 | 0.00788 | -0.089 | 86.541
2 | 0.746 | 0.00881 | -0.089 | 84.716
2.5 | 0.811 | 0.00899 | -0.09 | 90.174
3 | 0.875 | 0.00916 | -0.09 | 95.459
3.5 | 0.938 | 0.00921 | -0.091 | 101.813
4 | 1.001 | 0.00952 | -0.091 | 105.19
4.5 | 1.064 | 0.00987 | -0.092 | 107.835
5 | 1.126 | 0.01023 | -0.092 | 110.048
5.5 | 1.187 | 0.01066 | -0.093 | 111.366
6 | 1.247 | 0.01133 | -0.093 | 110.06
6.5 | 1.306 | 0.01184 | -0.093 | 110.337
7 | 1.365 | 0.01239 | -0.094 | 110.145
7.5 | 1.421 | 0.01302 | -0.094 | 109.209
8 | 1.477 | 0.0137 | -0.094 | 107.799
8.5 | 1.531 | 0.01445 | -0.095 | 105.926
9 | 1.583 | 0.01528 | -0.095 | 103.613
9.5 | 1.633 | 0.01618 | -0.095 | 100.901
10 | 1.681 | 0.01718 | -0.096 | 97.836
10.5 | 1.726 | 0.01827 | -0.096 | 94.478
11 | 1.77 | 0.01944 | -0.096 | 91.039
11.5 | 1.81 | 0.02072 | -0.096 | 87.35
12 | 1.848 | 0.02212 | -0.096 | 83.558
12.5 | 1.883 | 0.02365 | -0.096 | 79.608
13 | 1.914 | 0.02533 | -0.096 | 75.562
13.5 | 1.942 | 0.02715 | -0.096 | 71.54
14 | 1.967 | 0.02919 | -0.096 | 67.396
14.5 | 1.988 | 0.03141 | -0.096 | 63.304
15 | 2.005 | 0.03384 | -0.096 | 59.243
15.5 | 2.018 | 0.03653 | -0.096 | 55.224
16 | 2.027 | 0.03947 | -0.096 | 51.341
16.5 | 2.032 | 0.04274 | -0.095 | 47.538
17 | 2.033 | 0.04632 | -0.095 | 43.881
17.5 | 2.028 | 0.05023 | -0.095 | 40.371
18 | 2.019 | 0.0545 | -0.094 | 37.043
18.5 | 2.006 | 0.05919 | -0.094 | 33.888
19 | 1.989 | 0.06415 | -0.094 | 31.005
19.5 | 1.968 | 0.06961 | -0.093 | 28.273
20 | 1.943 | 0.07555 | -0.093 | 25.718

## 70. Re 4M Mach 0.25 (2)
BIGFOIL.COM POLAR EXPORT
NACA3421
NACA3421 |  |  |  | Cl Max: | 1.5379 | at alpha= | 18 | deg
XFOIL ncrit=9 |  |  |  | L/D Max: | 108.848 | at alpha= | 7.5 | deg
Re: | 4000000 |  |  | Cd Min: | 0.08646 | at alpha= | 20 | deg
Mach: | 0.25 |  |  | Cl=0 at alpha= | -2.9811 | deg
|  |  |  | @ Cl=0.1, Cd= | 0.006809
|  |  |  | @ Cl=0.4, Cd= | 0.0067788
|  |  |  | @ Cl=0.6, Cd= | 0.0071281
alpha (deg) | Cl | Cd | Cm | Cl/Cd
-15 | -1.1151 | 0.01644 | -0.1251 | -67.8285
-14.5 | -1.0703 | 0.01495 | -0.125 | -71.592
-14 | -1.0226 | 0.01388 | -0.1245 | -73.6744
-13.5 | -0.9737 | 0.01294 | -0.1239 | -75.2473
-13 | -0.9212 | 0.0122 | -0.1235 | -75.5082
-12.5 | -0.8601 | 0.01148 | -0.1247 | -74.9216
-12 | -0.781 | 0.01083 | -0.1292 | -72.1145
-11.5 | -0.7267 | 0.01027 | -0.1288 | -70.7595
-11 | -0.6819 | 0.00984 | -0.1262 | -69.2988
-10.5 | -0.6415 | 0.00949 | -0.1226 | -67.5975
-10 | -0.6058 | 0.00914 | -0.1179 | -66.2801
-9.5 | -0.569 | 0.00886 | -0.1133 | -64.2212
-9 | -0.5334 | 0.0086 | -0.1084 | -62.0233
-8.5 | -0.5017 | 0.00839 | -0.1026 | -59.7974
-8 | -0.4615 | 0.00822 | -0.0985 | -56.1436
-7.5 | -0.4179 | 0.00806 | -0.095 | -51.8486
-7 | -0.3746 | 0.00788 | -0.0915 | -47.5381
-6.5 | -0.3296 | 0.00771 | -0.0884 | -42.7497
-6 | -0.284 | 0.00756 | -0.0854 | -37.5661
-5.5 | -0.2366 | 0.00743 | -0.0827 | -31.8439
-5 | -0.1902 | 0.00734 | -0.0798 | -25.9128
-4.5 | -0.1425 | 0.00724 | -0.0771 | -19.6823
-4 | -0.0952 | 0.00715 | -0.0745 | -13.3147
-3.5 | -0.0485 | 0.00707 | -0.0716 | -6.86
-3 | -0.0018 | 0.00699 | -0.0688 | -0.25751
-2.5 | 0.0457 | 0.00689 | -0.0662 | 6.6328
-2 | 0.0871 | 0.00683 | -0.0622 | 12.7526
-1.5 | 0.1301 | 0.00676 | -0.0586 | 19.2456
-1 | 0.1761 | 0.0067 | -0.0557 | 26.2836
-0.5 | 0.2218 | 0.0067 | -0.0527 | 33.1045
0 | 0.27 | 0.00666 | -0.0502 | 40.5405
0.5 | 0.3139 | 0.00672 | -0.0469 | 46.7113
1 | 0.3621 | 0.00672 | -0.0444 | 53.8839
1.5 | 0.4072 | 0.00679 | -0.0414 | 59.9705
2 | 0.4519 | 0.00685 | -0.0383 | 65.9708
2.5 | 0.4962 | 0.00691 | -0.0352 | 71.809
3 | 0.5372 | 0.00699 | -0.0314 | 76.8526
3.5 | 0.5781 | 0.00706 | -0.0276 | 81.8839
4 | 0.6199 | 0.00719 | -0.0241 | 86.217
4.5 | 0.6584 | 0.00736 | -0.02 | 89.4565
5 | 0.6974 | 0.00758 | -0.016 | 92.0053
5.5 | 0.7347 | 0.00781 | -0.0117 | 94.0717
6 | 0.7725 | 0.00804 | -0.0076 | 96.0821
6.5 | 0.8071 | 0.00831 | -0.003 | 97.1239
7 | 0.8485 | 0.00856 | 0.0001 | 99.1238
7.5 | 1.0112 | 0.00929 | -0.0224 | 108.8482
8.5 | 1.1416 | 0.01087 | -0.0265 | 105.023
9.5 | 1.2702 | 0.01284 | -0.031 | 98.9252
10 | 1.2938 | 0.01382 | -0.0255 | 93.6179
10.5 | 1.3199 | 0.01489 | -0.0206 | 88.6434
11 | 1.3442 | 0.01616 | -0.0158 | 83.1807
11.5 | 1.3678 | 0.01761 | -0.0113 | 77.6718
12 | 1.3903 | 0.01929 | -0.0071 | 72.0736
12.5 | 1.4132 | 0.02116 | -0.0034 | 66.7864
13 | 1.4339 | 0.02333 | 0.0001 | 61.4616
13.5 | 1.454 | 0.0257 | 0.0032 | 56.5759
14 | 1.4755 | 0.02815 | 0.0058 | 52.4156
14.5 | 1.4892 | 0.03126 | 0.0086 | 47.6392
15 | 1.5018 | 0.03463 | 0.011 | 43.367
15.5 | 1.5169 | 0.03796 | 0.0129 | 39.9605
16 | 1.526 | 0.04188 | 0.0147 | 36.4374
16.5 | 1.5294 | 0.04648 | 0.0162 | 32.9045
17 | 1.5356 | 0.05094 | 0.0173 | 30.1453
17.5 | 1.536 | 0.05607 | 0.0182 | 27.3943
18 | 1.5379 | 0.06117 | 0.0187 | 25.1414
18.5 | 1.5301 | 0.06738 | 0.0188 | 22.7085
19 | 1.5265 | 0.07331 | 0.0187 | 20.8225
19.5 | 1.5194 | 0.07973 | 0.0181 | 19.0568
20 | 1.5106 | 0.08646 | 0.0172 | 17.4717

## 71. Re 4M Mach 0.50 (1)
BIGFOIL.COM POLAR EXPORT
NACA3421
NACA3421 |  |  |  | Cl Max: | 1.743 | at alpha= | 10.5 | deg
JavaFoil+Calcfoil stall+Eppler ext transition |  |  |  | L/D Max: | 100.137 | at alpha= | 4 | deg
Re: | 4000000 |  |  | Cd Min: | 0.00721 | at alpha= | -1.5 | deg
Mach: | 0.5 |  |  | Cl=0 at alpha= | -3.6849 | deg
|  |  |  | @ Cl=0.1, Cd= | 0.0081422
|  |  |  | @ Cl=0.4, Cd= | 0.0073147
|  |  |  | @ Cl=0.6, Cd= | 0.0086812
alpha (deg) | Cl | Cd | Cm | Cl/Cd
-20 | -0.946 | 0.16513 | -0.042 | -5.73
-19.5 | -0.916 | 0.16229 | -0.042 | -5.642
-19 | -0.888 | 0.15454 | -0.042 | -5.743
-18.5 | -0.858 | 0.15094 | -0.042 | -5.683
-18 | -0.83 | 0.14714 | -0.042 | -5.638
-17.5 | -0.8 | 0.14209 | -0.042 | -5.629
-17 | -0.772 | 0.13923 | -0.043 | -5.543
-16.5 | -0.742 | 0.13154 | -0.042 | -5.64
-16 | -0.712 | 0.12883 | -0.042 | -5.529
-15.5 | -0.684 | 0.12252 | -0.042 | -5.581
-15 | -0.655 | 0.11216 | -0.042 | -5.84
-14.5 | -0.626 | 0.11057 | -0.042 | -5.66
-14 | -0.598 | 0.1065 | -0.043 | -5.612
-13.5 | -0.582 | 0.09024 | -0.053 | -6.453
-13 | -0.553 | 0.08986 | -0.053 | -6.151
-12.5 | -0.809 | 0.0595 | -0.063 | -13.598
-12 | -0.858 | 0.04569 | -0.067 | -18.78
-11.5 | -0.869 | 0.03555 | -0.07 | -24.453
-11 | -0.86 | 0.02827 | -0.073 | -30.435
-10.5 | -0.838 | 0.02308 | -0.076 | -36.316
-10 | -0.805 | 0.01903 | -0.078 | -42.304
-9.5 | -0.763 | 0.01635 | -0.08 | -46.698
-9 | -0.714 | 0.01455 | -0.082 | -49.099
-8.5 | -0.66 | 0.01326 | -0.083 | -49.722
-8 | -0.6 | 0.01239 | -0.084 | -48.42
-7.5 | -0.537 | 0.0117 | -0.085 | -45.848
-7 | -0.471 | 0.01087 | -0.086 | -43.321
-6.5 | -0.403 | 0.01047 | -0.087 | -38.461
-6 | -0.333 | 0.01016 | -0.088 | -32.822
-5.5 | -0.263 | 0.00955 | -0.089 | -27.504
-5 | -0.191 | 0.00928 | -0.09 | -20.614
-4.5 | -0.119 | 0.009 | -0.091 | -13.213
-4 | -0.046 | 0.00878 | -0.091 | -5.248
-3.5 | 0.027 | 0.0083 | -0.092 | 3.273
-3 | 0.101 | 0.00814 | -0.093 | 12.372
-2.5 | 0.175 | 0.00729 | -0.093 | 23.944
-2 | 0.249 | 0.00723 | -0.094 | 34.382
-1.5 | 0.322 | 0.00721 | -0.095 | 44.657
-1 | 0.396 | 0.00725 | -0.096 | 54.59
-0.5 | 0.469 | 0.00843 | -0.096 | 55.626
0 | 0.541 | 0.00856 | -0.097 | 63.196
0.5 | 0.614 | 0.00871 | -0.097 | 70.413
1 | 0.686 | 0.0089 | -0.098 | 77.031
1.5 | 0.758 | 0.00916 | -0.099 | 82.7
2 | 0.829 | 0.00968 | -0.099 | 85.639
2.5 | 0.9 | 0.00997 | -0.1 | 90.209
3 | 0.97 | 0.01033 | -0.1 | 93.832
3.5 | 1.039 | 0.01057 | -0.101 | 98.33
4 | 1.107 | 0.01106 | -0.101 | 100.137
4.5 | 1.175 | 0.01186 | -0.102 | 99.017
5 | 1.241 | 0.01252 | -0.102 | 99.132
5.5 | 1.305 | 0.01327 | -0.103 | 98.39
6 | 1.368 | 0.01411 | -0.103 | 96.964
6.5 | 1.428 | 0.01509 | -0.103 | 94.639
7 | 1.485 | 0.01621 | -0.104 | 91.65
7.5 | 1.54 | 0.01749 | -0.104 | 88.05
8 | 1.59 | 0.01898 | -0.104 | 83.763
8.5 | 1.635 | 0.02067 | -0.104 | 79.099
9 | 1.675 | 0.02264 | -0.104 | 73.976
9.5 | 1.707 | 0.02491 | -0.104 | 68.544
10 | 1.731 | 0.02759 | -0.104 | 62.739
10.5 | 1.743 | 0.03074 | -0.104 | 56.711
11 | 1.741 | 0.03467 | -0.103 | 50.226
11.5 | 1.715 | 0.03943 | -0.103 | 43.488
12 | 1.652 | 0.04577 | -0.102 | 36.094
12.5 | 1.502 | 0.05552 | -0.1 | 27.055
13 | 1.061 | 0.07191 | -0.097 | 14.76
13.5 | 1.085 | 0.07644 | -0.096 | 14.196
14 | 1.014 | 0.11161 | -0.061 | 9.082
14.5 | 1.043 | 0.11592 | -0.063 | 8.997
15 | 1.073 | 0.12197 | -0.065 | 8.795
15.5 | 1.102 | 0.12569 | -0.067 | 8.77

## 72. Re 4M Mach 0.50 (2)
BIGFOIL.COM POLAR EXPORT
NACA3421
NACA3421 |  |  |  | Cl Max: | 1.3628 | at alpha= | 13.5 | deg
XFOIL ncrit=9 |  |  |  | L/D Max: | 80.852 | at alpha= | 7.5 | deg
Re: | 4000000 |  |  | Cd Min: | 0.14279 | at alpha= | -19 | deg
Mach: | 0.5 |  |  | Cl=0 at alpha= | -2.4015 | deg
|  |  |  | @ Cl=0.1, Cd= | 0.0073759
|  |  |  | @ Cl=0.4, Cd= | 0.0076916
|  |  |  | @ Cl=0.6, Cd= | 0.008503
alpha (deg) | Cl | Cd | Cm | Cl/Cd
-19 | -0.6651 | 0.14279 | -0.0835 | -4.6579
-18.5 | -0.6681 | 0.13266 | -0.0916 | -5.0362
-18 | -0.6727 | 0.12251 | -0.0997 | -5.491
-17.5 | -0.6897 | 0.11145 | -0.1084 | -6.1884
-17 | -0.7078 | 0.10065 | -0.117 | -7.0323
-16.5 | -0.7325 | 0.09058 | -0.1234 | -8.0868
-16 | -0.7687 | 0.07994 | -0.1302 | -9.616
-15.5 | -0.8162 | 0.06824 | -0.1386 | -11.9607
-15 | -0.8671 | 0.05661 | -0.1472 | -15.3171
-14.5 | -0.9081 | 0.04595 | -0.155 | -19.7628
-14 | -0.9406 | 0.03694 | -0.1596 | -25.4629
-13.5 | -0.9396 | 0.0295 | -0.1647 | -31.8508
-13 | -0.928 | 0.02416 | -0.1663 | -38.4106
-12.5 | -0.903 | 0.02047 | -0.1655 | -44.1133
-12 | -0.8694 | 0.01768 | -0.1638 | -49.1742
-11.5 | -0.8273 | 0.01557 | -0.1615 | -53.1342
-11 | -0.7729 | 0.01398 | -0.1598 | -55.2861
-10.5 | -0.6964 | 0.01273 | -0.1609 | -54.7054
-10 | -0.6411 | 0.01174 | -0.1581 | -54.6082
-9.5 | -0.5934 | 0.01101 | -0.1535 | -53.8965
-9 | -0.5482 | 0.01046 | -0.148 | -52.4092
-8.5 | -0.5082 | 0.00994 | -0.1415 | -51.1268
-8 | -0.4686 | 0.00953 | -0.1347 | -49.171
-7.5 | -0.4294 | 0.00919 | -0.1277 | -46.7247
-7 | -0.393 | 0.00892 | -0.1201 | -44.0583
-6.5 | -0.3632 | 0.00872 | -0.1113 | -41.6514
-6 | -0.322 | 0.00852 | -0.1047 | -37.7934
-5.5 | -0.2776 | 0.00834 | -0.0987 | -33.2854
-5 | -0.2325 | 0.00818 | -0.0929 | -28.423
-4.5 | -0.1867 | 0.00805 | -0.0872 | -23.1925
-4 | -0.1464 | 0.00788 | -0.0806 | -18.5787
-3.5 | -0.104 | 0.00772 | -0.0744 | -13.4715
-3 | -0.0587 | 0.00761 | -0.0689 | -7.7135
-2.5 | -0.0095 | 0.00749 | -0.0643 | -1.2684
-2 | 0.0387 | 0.00742 | -0.0595 | 5.2156
-1.5 | 0.0895 | 0.00738 | -0.0553 | 12.1274
-1 | 0.1409 | 0.00736 | -0.0512 | 19.144
-0.5 | 0.1905 | 0.00739 | -0.0469 | 25.7781
0 | 0.2442 | 0.0074 | -0.0434 | 33
0.5 | 0.2942 | 0.00746 | -0.0392 | 39.437
1 | 0.346 | 0.00753 | -0.0354 | 45.9495
1.5 | 0.3933 | 0.00768 | -0.0308 | 51.2109
2 | 0.4451 | 0.00777 | -0.0271 | 57.2844
2.5 | 0.4928 | 0.00796 | -0.0227 | 61.9095
3 | 0.5376 | 0.00821 | -0.0178 | 65.4811
3.5 | 0.5826 | 0.00841 | -0.0129 | 69.2747
4 | 0.6275 | 0.00865 | -0.0081 | 72.5434
4.5 | 0.6685 | 0.00901 | -0.0027 | 74.1953
5 | 0.7112 | 0.00942 | 0.0023 | 75.4989
5.5 | 0.7541 | 0.00993 | 0.0071 | 75.9416
6 | 0.7982 | 0.01054 | 0.0115 | 75.7306
6.5 | 0.8515 | 0.01119 | 0.014 | 76.0947
7 | 0.95 | 0.01222 | 0.0071 | 77.7414
7.5 | 1.0818 | 0.01338 | -0.0056 | 80.852
8 | 1.1579 | 0.0151 | -0.0082 | 76.6821
8.5 | 1.2111 | 0.01702 | -0.0068 | 71.1575
9 | 1.2618 | 0.01932 | -0.006 | 65.3106
9.5 | 1.2838 | 0.02158 | -0.0002 | 59.4903
10 | 1.3055 | 0.02411 | 0.005 | 54.1477
10.5 | 1.3224 | 0.0271 | 0.0099 | 48.797
11 | 1.3358 | 0.03057 | 0.0144 | 43.6964
11.5 | 1.3499 | 0.03425 | 0.0183 | 39.4131
12 | 1.3572 | 0.03859 | 0.0217 | 35.1697
12.5 | 1.3619 | 0.04331 | 0.0247 | 31.4454
13 | 1.3626 | 0.04852 | 0.0271 | 28.0833
13.5 | 1.3628 | 0.05396 | 0.0291 | 25.2557
14 | 1.3593 | 0.05989 | 0.0305 | 22.6966
14.5 | 1.354 | 0.0661 | 0.0315 | 20.4841
15 | 1.3448 | 0.07288 | 0.0318 | 18.4523
15.5 | 1.3378 | 0.07966 | 0.0318 | 16.7939
16 | 1.3258 | 0.08708 | 0.0311 | 15.2251
16.5 | 1.3196 | 0.09418 | 0.0302 | 14.0115
17 | 1.3068 | 0.1021 | 0.0285 | 12.7992
17.5 | 1.2968 | 0.10993 | 0.0265 | 11.7966
18 | 1.2826 | 0.11844 | 0.0237 | 10.8291
18.5 | 1.2738 | 0.12654 | 0.0207 | 10.0664

## 73. Re 5M Mach 0.00 (1)
BIGFOIL.COM POLAR EXPORT
NACA3421
NACA3421 |  |  |  | Cl Max: | 2.153 | at alpha= | 20 | deg
JavaFoil+Calcfoil stall+Eppler ext transition |  |  |  | L/D Max: | 115.631 | at alpha= | 7 | deg
Re: | 5000000 |  |  | Cd Min: | 0.00767 | at alpha= | -0.5 | deg
Mach: | 0 |  |  | Cl=0 at alpha= | -3.6875 | deg
|  |  |  | @ Cl=0.1, Cd= | 0.0080187
|  |  |  | @ Cl=0.4, Cd= | 0.0077125
|  |  |  | @ Cl=0.6, Cd= | 0.0078416
alpha (deg) | Cl | Cd | Cm | Cl/Cd
-20 | -1.428 | 0.074 | -0.049 | -19.295
-19.5 | -1.417 | 0.06689 | -0.05 | -21.19
-19 | -1.404 | 0.06065 | -0.052 | -23.148
-18.5 | -1.388 | 0.05462 | -0.053 | -25.408
-18 | -1.37 | 0.04886 | -0.054 | -28.047
-17.5 | -1.35 | 0.0438 | -0.055 | -30.822
-17 | -1.328 | 0.03896 | -0.056 | -34.094
-16.5 | -1.304 | 0.03461 | -0.057 | -37.682
-16 | -1.279 | 0.03051 | -0.059 | -41.92
-15.5 | -1.251 | 0.02682 | -0.06 | -46.644
-15 | -1.22 | 0.02381 | -0.061 | -51.255
-14.5 | -1.187 | 0.0211 | -0.062 | -56.247
-14 | -1.151 | 0.0189 | -0.063 | -60.926
-13.5 | -1.113 | 0.01687 | -0.065 | -65.951
-13 | -1.071 | 0.01565 | -0.066 | -68.46
-12.5 | -1.027 | 0.01424 | -0.067 | -72.131
-12 | -0.981 | 0.0133 | -0.068 | -73.73
-11.5 | -0.932 | 0.01256 | -0.069 | -74.153
-11 | -0.88 | 0.01197 | -0.069 | -73.549
-10.5 | -0.827 | 0.01145 | -0.07 | -72.204
-10 | -0.772 | 0.01106 | -0.071 | -69.822
-9.5 | -0.716 | 0.01071 | -0.072 | -66.802
-9 | -0.658 | 0.0104 | -0.073 | -63.275
-8.5 | -0.599 | 0.01015 | -0.073 | -59.03
-8 | -0.539 | 0.0096 | -0.074 | -56.157
-7.5 | -0.479 | 0.00942 | -0.075 | -50.821
-7 | -0.417 | 0.00926 | -0.075 | -45.073
-6.5 | -0.356 | 0.00919 | -0.076 | -38.708
-6 | -0.293 | 0.00905 | -0.077 | -32.389
-5.5 | -0.23 | 0.00848 | -0.077 | -27.185
-5 | -0.167 | 0.00798 | -0.078 | -20.976
-4.5 | -0.104 | 0.00787 | -0.079 | -13.196
-4 | -0.04 | 0.00813 | -0.079 | -4.945
-3.5 | 0.024 | 0.00804 | -0.08 | 2.942
-3 | 0.088 | 0.00803 | -0.081 | 10.918
-2.5 | 0.152 | 0.00797 | -0.081 | 19.045
-2 | 0.216 | 0.00798 | -0.082 | 27.081
-1.5 | 0.28 | 0.00797 | -0.082 | 35.128
-1 | 0.344 | 0.00801 | -0.083 | 42.915
-0.5 | 0.408 | 0.00767 | -0.084 | 53.194
0 | 0.471 | 0.00774 | -0.084 | 60.865
0.5 | 0.535 | 0.00813 | -0.085 | 65.744
1 | 0.598 | 0.00784 | -0.085 | 76.269
1.5 | 0.661 | 0.00789 | -0.086 | 83.786
2 | 0.724 | 0.00803 | -0.086 | 90.163
2.5 | 0.786 | 0.00773 | -0.087 | 101.726
3 | 0.849 | 0.00788 | -0.087 | 107.754
3.5 | 0.91 | 0.0092 | -0.088 | 98.998
4 | 0.972 | 0.00923 | -0.088 | 105.253
4.5 | 1.033 | 0.00953 | -0.089 | 108.445
5 | 1.093 | 0.00985 | -0.089 | 111.026
5.5 | 1.153 | 0.01017 | -0.09 | 113.372
6 | 1.213 | 0.01057 | -0.09 | 114.706
6.5 | 1.271 | 0.01101 | -0.091 | 115.405
7 | 1.328 | 0.01149 | -0.091 | 115.631
7.5 | 1.385 | 0.012 | -0.091 | 115.398
8 | 1.44 | 0.01255 | -0.092 | 114.717
8.5 | 1.494 | 0.01315 | -0.092 | 113.657
9 | 1.547 | 0.01381 | -0.092 | 112.021
9.5 | 1.598 | 0.01451 | -0.093 | 110.097
10 | 1.647 | 0.01527 | -0.093 | 107.871
10.5 | 1.695 | 0.01609 | -0.093 | 105.394
11 | 1.741 | 0.01708 | -0.093 | 101.963
11.5 | 1.785 | 0.01803 | -0.094 | 99.007
12 | 1.827 | 0.01905 | -0.094 | 95.939
12.5 | 1.867 | 0.02015 | -0.094 | 92.653
13 | 1.904 | 0.02134 | -0.094 | 89.23
13.5 | 1.94 | 0.02264 | -0.094 | 85.663
14 | 1.972 | 0.02404 | -0.094 | 82.031
14.5 | 2.003 | 0.02559 | -0.094 | 78.239
15 | 2.03 | 0.02725 | -0.094 | 74.477
15.5 | 2.054 | 0.0291 | -0.094 | 70.585
16 | 2.076 | 0.03108 | -0.094 | 66.81
16.5 | 2.096 | 0.03322 | -0.094 | 63.087
17 | 2.112 | 0.0356 | -0.094 | 59.342
17.5 | 2.126 | 0.03813 | -0.094 | 55.742
18 | 2.136 | 0.04091 | -0.094 | 52.211
18.5 | 2.144 | 0.04391 | -0.093 | 48.829
19 | 2.149 | 0.04718 | -0.093 | 45.554
19.5 | 2.152 | 0.05068 | -0.093 | 42.464
20 | 2.153 | 0.05439 | -0.093 | 39.581

## 74. Re 5M Mach 0.00 (2)
BIGFOIL.COM POLAR EXPORT
NACA3421
NACA3421 |  |  |  | Cl Max: | 1.6309 | at alpha= | 19.5 | deg
XFOIL ncrit=9 |  |  |  | L/D Max: | 119.201 | at alpha= | 8 | deg
Re: | 5000000 |  |  | Cd Min: | 0.06225 | at alpha= | 20 | deg
Mach: | 0 |  |  | Cl=0 at alpha= | -3.089 | deg
|  |  |  | @ Cl=0.1, Cd= | 0.0065144
|  |  |  | @ Cl=0.4, Cd= | 0.0063493
|  |  |  | @ Cl=0.6, Cd= | 0.0067029
alpha (deg) | Cl | Cd | Cm | Cl/Cd
-20 | -1.4639 | 0.03144 | -0.1036 | -46.5617
-19.5 | -1.442 | 0.0278 | -0.106 | -51.8705
-19 | -1.4105 | 0.02506 | -0.1081 | -56.2849
-18.5 | -1.3777 | 0.02254 | -0.11 | -61.1224
-18 | -1.3407 | 0.02033 | -0.1118 | -65.9469
-17.5 | -1.3154 | 0.01848 | -0.1104 | -71.1797
-17 | -1.2749 | 0.01711 | -0.1107 | -74.512
-16.5 | -1.2342 | 0.01568 | -0.1111 | -78.7117
-16 | -1.1929 | 0.01455 | -0.1109 | -81.9863
-15.5 | -1.1472 | 0.01369 | -0.1109 | -83.7984
-15 | -1.104 | 0.0128 | -0.1103 | -86.25
-14.5 | -1.0577 | 0.01215 | -0.1099 | -87.0535
-14 | -1.0091 | 0.01156 | -0.1097 | -87.2924
-13.5 | -0.9573 | 0.01101 | -0.1099 | -86.9482
-13 | -0.8884 | 0.01048 | -0.1135 | -84.771
-12.5 | -0.8119 | 0.00997 | -0.1186 | -81.4343
-12 | -0.762 | 0.00953 | -0.1181 | -79.958
-11.5 | -0.7193 | 0.00922 | -0.1159 | -78.0152
-11 | -0.6824 | 0.00888 | -0.1124 | -76.8468
-10.5 | -0.646 | 0.00864 | -0.1085 | -74.7685
-10 | -0.6115 | 0.00838 | -0.1043 | -72.9714
-9.5 | -0.5789 | 0.00821 | -0.0994 | -70.5116
-9 | -0.5397 | 0.00803 | -0.096 | -67.2105
-8.5 | -0.4989 | 0.00783 | -0.0928 | -63.7165
-8 | -0.456 | 0.00767 | -0.09 | -59.4524
-7.5 | -0.4112 | 0.00754 | -0.0876 | -54.5358
-7 | -0.3664 | 0.0074 | -0.0851 | -49.5135
-6.5 | -0.3213 | 0.00726 | -0.0827 | -44.2562
-6 | -0.2753 | 0.00713 | -0.0805 | -38.6115
-5.5 | -0.2287 | 0.00704 | -0.0783 | -32.4858
-5 | -0.1817 | 0.00696 | -0.0762 | -26.1063
-4.5 | -0.1338 | 0.00686 | -0.0743 | -19.5044
-4 | -0.0862 | 0.00677 | -0.0723 | -12.7326
-3.5 | -0.0388 | 0.00669 | -0.0702 | -5.7997
-3 | 0.0084 | 0.00662 | -0.0682 | 1.2689
-2.5 | 0.0553 | 0.00657 | -0.066 | 8.417
-2 | 0.1035 | 0.00651 | -0.0641 | 15.8986
-1.5 | 0.1504 | 0.00647 | -0.0619 | 23.2457
-1 | 0.1925 | 0.00641 | -0.0586 | 30.0312
-0.5 | 0.2356 | 0.00636 | -0.0556 | 37.044
0 | 0.2801 | 0.00634 | -0.0529 | 44.1798
0.5 | 0.3265 | 0.00631 | -0.0506 | 51.7433
1 | 0.3713 | 0.00633 | -0.048 | 58.6572
1.5 | 0.4159 | 0.00636 | -0.0454 | 65.3931
2 | 0.4584 | 0.00646 | -0.0424 | 70.9598
2.5 | 0.5034 | 0.00651 | -0.0399 | 77.3272
3 | 0.5441 | 0.00656 | -0.0366 | 82.9421
3.5 | 0.5827 | 0.00666 | -0.0329 | 87.4925
4 | 0.623 | 0.00676 | -0.0296 | 92.1598
4.5 | 0.6622 | 0.00687 | -0.0261 | 96.3901
5 | 0.7006 | 0.00705 | -0.0225 | 99.3759
5.5 | 0.7367 | 0.00725 | -0.0185 | 101.6138
6 | 0.7724 | 0.00747 | -0.0145 | 103.4003
6.5 | 0.8064 | 0.0077 | -0.0103 | 104.7273
7 | 0.8405 | 0.00792 | -0.0061 | 106.1237
7.5 | 0.8794 | 0.00816 | -0.0031 | 107.7696
8 | 1.0442 | 0.00876 | -0.0271 | 119.2009
8.5 | 1.1222 | 0.00946 | -0.0327 | 118.6258
9 | 1.1619 | 0.0102 | -0.0302 | 113.9118
9.5 | 1.2247 | 0.01101 | -0.0328 | 111.2352
10 | 1.2854 | 0.01178 | -0.0351 | 109.1171
10.5 | 1.3232 | 0.01259 | -0.0328 | 105.0993
11 | 1.3464 | 0.01349 | -0.0278 | 99.8073
11.5 | 1.3724 | 0.01445 | -0.0236 | 94.9758
12 | 1.3973 | 0.01553 | -0.0195 | 89.9742
12.5 | 1.4221 | 0.01676 | -0.0156 | 84.8508
13 | 1.4472 | 0.01811 | -0.0122 | 79.9117
13.5 | 1.4695 | 0.01974 | -0.0089 | 74.4428
14 | 1.4941 | 0.0214 | -0.0061 | 69.8178
14.5 | 1.5168 | 0.02327 | -0.0034 | 65.1826
15 | 1.5352 | 0.02553 | -0.0007 | 60.1332
15.5 | 1.5571 | 0.02771 | 0.0014 | 56.1927
16 | 1.5728 | 0.0304 | 0.0036 | 51.7368
16.5 | 1.5876 | 0.03331 | 0.0056 | 47.6614
17 | 1.6027 | 0.03632 | 0.0072 | 44.1272
17.5 | 1.6107 | 0.03999 | 0.0089 | 40.2776
18 | 1.6224 | 0.04351 | 0.01 | 37.288
18.5 | 1.6258 | 0.04787 | 0.0111 | 33.9628
19 | 1.6305 | 0.05226 | 0.0118 | 31.1998
19.5 | 1.6309 | 0.05719 | 0.0123 | 28.5172
20 | 1.6308 | 0.06225 | 0.0125 | 26.1976

## 75. Re 5M Mach 0.10 (1)
BIGFOIL.COM POLAR EXPORT
NACA3421
NACA3421 |  |  |  | Cl Max: | 2.133 | at alpha= | 19.5 | deg
JavaFoil+Calcfoil stall+Eppler ext transition |  |  |  | L/D Max: | 115.001 | at alpha= | 7 | deg
Re: | 5000000 |  |  | Cd Min: | 0.00764 | at alpha= | -2.5 | deg
Mach: | 0.1 |  |  | Cl=0 at alpha= | -3.6875 | deg
|  |  |  | @ Cl=0.1, Cd= | 0.0079906
|  |  |  | @ Cl=0.4, Cd= | 0.0077563
|  |  |  | @ Cl=0.6, Cd= | 0.0078547
alpha (deg) | Cl | Cd | Cm | Cl/Cd
-20 | -1.41 | 0.07798 | -0.049 | -18.081
-19.5 | -1.402 | 0.07049 | -0.05 | -19.885
-19 | -1.391 | 0.06362 | -0.051 | -21.86
-18.5 | -1.376 | 0.05731 | -0.053 | -24.018
-18 | -1.36 | 0.05145 | -0.054 | -26.433
-17.5 | -1.342 | 0.04598 | -0.055 | -29.178
-17 | -1.321 | 0.04094 | -0.056 | -32.267
-16.5 | -1.298 | 0.03629 | -0.057 | -35.785
-16 | -1.274 | 0.03197 | -0.059 | -39.854
-15.5 | -1.247 | 0.02814 | -0.06 | -44.32
-15 | -1.218 | 0.02481 | -0.061 | -49.08
-14.5 | -1.185 | 0.02201 | -0.062 | -53.85
-14 | -1.15 | 0.01955 | -0.064 | -58.84
-13.5 | -1.113 | 0.01738 | -0.065 | -64.035
-13 | -1.072 | 0.01607 | -0.066 | -66.724
-12.5 | -1.029 | 0.01455 | -0.067 | -70.703
-12 | -0.983 | 0.01354 | -0.068 | -72.57
-11.5 | -0.934 | 0.01275 | -0.069 | -73.209
-11 | -0.878 | 0.0133 | -0.069 | -66.015
-10.5 | -0.83 | 0.01157 | -0.071 | -71.716
-10 | -0.775 | 0.01115 | -0.071 | -69.481
-9.5 | -0.718 | 0.01079 | -0.072 | -66.538
-9 | -0.66 | 0.0105 | -0.073 | -62.91
-8.5 | -0.602 | 0.01021 | -0.074 | -58.916
-8 | -0.542 | 0.00966 | -0.074 | -56.084
-7.5 | -0.481 | 0.00949 | -0.075 | -50.641
-7 | -0.419 | 0.00933 | -0.076 | -44.926
-6.5 | -0.357 | 0.00923 | -0.077 | -38.699
-6 | -0.295 | 0.0091 | -0.077 | -32.37
-5.5 | -0.232 | 0.00814 | -0.078 | -28.46
-5 | -0.168 | 0.00801 | -0.078 | -20.989
-4.5 | -0.104 | 0.00792 | -0.079 | -13.182
-4 | -0.04 | 0.0082 | -0.08 | -4.929
-3.5 | 0.024 | 0.00811 | -0.08 | 2.932
-3 | 0.088 | 0.00807 | -0.081 | 10.923
-2.5 | 0.153 | 0.00764 | -0.082 | 19.957
-2 | 0.217 | 0.00798 | -0.082 | 27.219
-1.5 | 0.281 | 0.00801 | -0.083 | 35.11
-1 | 0.346 | 0.00806 | -0.083 | 42.892
-0.5 | 0.41 | 0.0077 | -0.084 | 53.212
0 | 0.474 | 0.00774 | -0.085 | 61.172
0.5 | 0.537 | 0.00815 | -0.085 | 65.911
1 | 0.601 | 0.00785 | -0.086 | 76.523
1.5 | 0.664 | 0.00795 | -0.086 | 83.488
2 | 0.727 | 0.00805 | -0.087 | 90.398
2.5 | 0.79 | 0.00779 | -0.087 | 101.457
3 | 0.853 | 0.00878 | -0.088 | 97.109
3.5 | 0.915 | 0.00898 | -0.088 | 101.925
4 | 0.977 | 0.00932 | -0.089 | 104.796
4.5 | 1.038 | 0.00957 | -0.089 | 108.406
5 | 1.099 | 0.00991 | -0.09 | 110.904
5.5 | 1.159 | 0.01027 | -0.09 | 112.797
6 | 1.218 | 0.01068 | -0.091 | 114.083
6.5 | 1.276 | 0.01113 | -0.091 | 114.696
7 | 1.334 | 0.0116 | -0.091 | 115.001
7.5 | 1.391 | 0.0121 | -0.092 | 114.881
8 | 1.446 | 0.01268 | -0.092 | 114.031
8.5 | 1.5 | 0.01332 | -0.093 | 112.644
9 | 1.553 | 0.01397 | -0.093 | 111.119
9.5 | 1.604 | 0.0147 | -0.093 | 109.085
10 | 1.653 | 0.01548 | -0.093 | 106.77
10.5 | 1.701 | 0.01633 | -0.094 | 104.172
11 | 1.747 | 0.01724 | -0.094 | 101.29
11.5 | 1.79 | 0.01833 | -0.094 | 97.655
12 | 1.832 | 0.01939 | -0.094 | 94.469
12.5 | 1.871 | 0.02054 | -0.094 | 91.077
13 | 1.908 | 0.02177 | -0.094 | 87.604
13.5 | 1.942 | 0.02313 | -0.094 | 83.937
14 | 1.974 | 0.02462 | -0.094 | 80.175
14.5 | 2.003 | 0.02621 | -0.095 | 76.399
15 | 2.028 | 0.02798 | -0.094 | 72.49
15.5 | 2.052 | 0.02989 | -0.094 | 68.639
16 | 2.072 | 0.03198 | -0.094 | 64.806
16.5 | 2.09 | 0.03426 | -0.094 | 61.002
17 | 2.105 | 0.03673 | -0.094 | 57.304
17.5 | 2.116 | 0.03941 | -0.094 | 53.687
18 | 2.124 | 0.04235 | -0.094 | 50.163
18.5 | 2.13 | 0.0455 | -0.094 | 46.801
19 | 2.132 | 0.04899 | -0.093 | 43.532
19.5 | 2.133 | 0.05268 | -0.093 | 40.482
20 | 2.13 | 0.05661 | -0.093 | 37.634

## 76. Re 5M Mach 0.10 (2)
BIGFOIL.COM POLAR EXPORT
NACA3421
NACA3421 |  |  |  | Cl Max: | 1.6216 | at alpha= | 19 | deg
XFOIL ncrit=9 |  |  |  | L/D Max: | 118.409 | at alpha= | 8 | deg
Re: | 5000000 |  |  | Cd Min: | 0.06517 | at alpha= | 20 | deg
Mach: | 0.1 |  |  | Cl=0 at alpha= | -3.0779 | deg
|  |  |  | @ Cl=0.1, Cd= | 0.0065331
|  |  |  | @ Cl=0.4, Cd= | 0.0063798
|  |  |  | @ Cl=0.6, Cd= | 0.0067402
alpha (deg) | Cl | Cd | Cm | Cl/Cd
-20 | -1.4509 | 0.03453 | -0.1048 | -42.0185
-19.5 | -1.4345 | 0.03015 | -0.1075 | -47.5788
-19 | -1.4088 | 0.02673 | -0.1099 | -52.7048
-18.5 | -1.3751 | 0.02411 | -0.112 | -57.0344
-18 | -1.341 | 0.02153 | -0.1139 | -62.2852
-17.5 | -1.3163 | 0.01937 | -0.113 | -67.9556
-17 | -1.2786 | 0.01777 | -0.1131 | -71.9527
-16.5 | -1.237 | 0.01632 | -0.1135 | -75.7966
-16 | -1.1935 | 0.015 | -0.1139 | -79.5667
-15.5 | -1.1528 | 0.01402 | -0.113 | -82.2254
-15 | -1.1083 | 0.01312 | -0.1126 | -84.4741
-14.5 | -1.0628 | 0.01237 | -0.112 | -85.9175
-14 | -1.0135 | 0.01179 | -0.1117 | -85.9627
-13.5 | -0.9633 | 0.01119 | -0.1116 | -86.0858
-13 | -0.9012 | 0.01069 | -0.1136 | -84.3031
-12.5 | -0.8192 | 0.01009 | -0.1197 | -81.1893
-12 | -0.766 | 0.00966 | -0.1197 | -79.2961
-11.5 | -0.7223 | 0.0093 | -0.1176 | -77.6667
-11 | -0.6843 | 0.00897 | -0.1142 | -76.2876
-10.5 | -0.6468 | 0.00872 | -0.1105 | -74.1743
-10 | -0.6123 | 0.00844 | -0.1061 | -72.5474
-9.5 | -0.5782 | 0.00826 | -0.1015 | -70
-9 | -0.5418 | 0.00807 | -0.0973 | -67.1375
-8.5 | -0.501 | 0.00787 | -0.094 | -63.6595
-8 | -0.4579 | 0.00772 | -0.0911 | -59.3135
-7.5 | -0.4132 | 0.00758 | -0.0885 | -54.5119
-7 | -0.3685 | 0.00743 | -0.0859 | -49.5962
-6.5 | -0.3232 | 0.00729 | -0.0835 | -44.3347
-6 | -0.2769 | 0.00716 | -0.0812 | -38.6732
-5.5 | -0.2301 | 0.00707 | -0.0789 | -32.546
-5 | -0.183 | 0.00699 | -0.0767 | -26.1803
-4.5 | -0.1355 | 0.00689 | -0.0747 | -19.6662
-4 | -0.0878 | 0.00679 | -0.0726 | -12.9308
-3.5 | -0.0401 | 0.00671 | -0.0705 | -5.9762
-3 | 0.0074 | 0.00664 | -0.0684 | 1.1145
-2.5 | 0.0542 | 0.00659 | -0.0661 | 8.2246
-2 | 0.1025 | 0.00653 | -0.0641 | 15.6968
-1.5 | 0.149 | 0.00649 | -0.0617 | 22.9584
-1 | 0.1901 | 0.00643 | -0.0582 | 29.5645
-0.5 | 0.2344 | 0.00637 | -0.0553 | 36.7975
0 | 0.279 | 0.00636 | -0.0526 | 43.8679
0.5 | 0.326 | 0.00632 | -0.0503 | 51.5823
1 | 0.3702 | 0.00636 | -0.0475 | 58.2075
1.5 | 0.4154 | 0.00639 | -0.045 | 65.0078
2 | 0.4586 | 0.00649 | -0.042 | 70.6626
2.5 | 0.5036 | 0.00655 | -0.0394 | 76.8855
3 | 0.5441 | 0.00659 | -0.036 | 82.5645
3.5 | 0.5833 | 0.00669 | -0.0324 | 87.1898
4 | 0.6232 | 0.00681 | -0.0289 | 91.5125
4.5 | 0.663 | 0.00692 | -0.0254 | 95.8092
5 | 0.7016 | 0.0071 | -0.0218 | 98.8169
5.5 | 0.7375 | 0.0073 | -0.0176 | 101.0274
6 | 0.774 | 0.00752 | -0.0137 | 102.9255
6.5 | 0.8074 | 0.00777 | -0.0093 | 103.9125
7 | 0.8424 | 0.00801 | -0.0052 | 105.1685
7.5 | 0.8841 | 0.00829 | -0.0028 | 106.6466
8 | 1.0491 | 0.00886 | -0.0266 | 118.4086
8.5 | 1.1264 | 0.00961 | -0.0319 | 117.2112
9 | 1.1659 | 0.01037 | -0.0294 | 112.4301
9.5 | 1.23 | 0.01117 | -0.0321 | 110.1164
10 | 1.2902 | 0.012 | -0.0342 | 107.5167
10.5 | 1.325 | 0.01282 | -0.0312 | 103.3541
11 | 1.3484 | 0.01378 | -0.0262 | 97.852
11.5 | 1.3735 | 0.01481 | -0.0218 | 92.7414
12 | 1.3979 | 0.01597 | -0.0176 | 87.5329
12.5 | 1.4218 | 0.0173 | -0.0137 | 82.185
13 | 1.4479 | 0.01869 | -0.0105 | 77.4692
13.5 | 1.4703 | 0.0204 | -0.0071 | 72.0735
14 | 1.4936 | 0.02221 | -0.0042 | 67.249
14.5 | 1.5171 | 0.02412 | -0.0017 | 62.898
15 | 1.5351 | 0.0265 | 0.001 | 57.9283
15.5 | 1.5551 | 0.02889 | 0.0032 | 53.8283
16 | 1.5703 | 0.03173 | 0.0054 | 49.4894
16.5 | 1.5828 | 0.03494 | 0.0074 | 45.3005
17 | 1.5973 | 0.0381 | 0.0089 | 41.9239
17.5 | 1.6046 | 0.04197 | 0.0104 | 38.2321
18 | 1.6136 | 0.04583 | 0.0116 | 35.2084
18.5 | 1.6177 | 0.05022 | 0.0125 | 32.2123
19 | 1.6216 | 0.05479 | 0.0132 | 29.5966
19.5 | 1.6207 | 0.05991 | 0.0136 | 27.0522
20 | 1.6201 | 0.06517 | 0.0136 | 24.8596

## 77. Re 5M Mach 0.25 (1)
BIGFOIL.COM POLAR EXPORT
NACA3421
NACA3421 |  |  |  | Cl Max: | 2.037 | at alpha= | 17 | deg
JavaFoil+Calcfoil stall+Eppler ext transition |  |  |  | L/D Max: | 111.942 | at alpha= | 6.5 | deg
Re: | 5000000 |  |  | Cd Min: | 0.00753 | at alpha= | 0 | deg
Mach: | 0.25 |  |  | Cl=0 at alpha= | -3.6846 | deg
|  |  |  | @ Cl=0.1, Cd= | 0.0078455
|  |  |  | @ Cl=0.4, Cd= | 0.0078273
|  |  |  | @ Cl=0.6, Cd= | 0.0079101
alpha (deg) | Cl | Cd | Cm | Cl/Cd
-20 | -1.282 | 0.09966 | -0.048 | -12.861
-19.5 | -1.287 | 0.09166 | -0.049 | -14.038
-19 | -1.288 | 0.08402 | -0.05 | -15.334
-18.5 | -1.286 | 0.07635 | -0.051 | -16.843
-18 | -1.281 | 0.06898 | -0.053 | -18.568
-17.5 | -1.275 | 0.06094 | -0.054 | -20.924
-17 | -1.265 | 0.05401 | -0.056 | -23.426
-16.5 | -1.252 | 0.04769 | -0.057 | -26.253
-16 | -1.236 | 0.04197 | -0.058 | -29.443
-15.5 | -1.216 | 0.03677 | -0.06 | -33.08
-15 | -1.194 | 0.03201 | -0.061 | -37.314
-14.5 | -1.168 | 0.02793 | -0.063 | -41.821
-14 | -1.139 | 0.02419 | -0.064 | -47.08
-13.5 | -1.107 | 0.02118 | -0.065 | -52.253
-13 | -1.071 | 0.01868 | -0.067 | -57.363
-12.5 | -1.032 | 0.01674 | -0.068 | -61.665
-12 | -0.99 | 0.01524 | -0.069 | -64.958
-11.5 | -0.944 | 0.01405 | -0.07 | -67.172
-11 | -0.895 | 0.01313 | -0.071 | -68.128
-10.5 | -0.843 | 0.01242 | -0.072 | -67.871
-10 | -0.789 | 0.01181 | -0.073 | -66.781
-9.5 | -0.732 | 0.01135 | -0.074 | -64.516
-9 | -0.674 | 0.01065 | -0.075 | -63.306
-8.5 | -0.615 | 0.0103 | -0.076 | -59.684
-8 | -0.554 | 0.01006 | -0.076 | -55.095
-7.5 | -0.492 | 0.00982 | -0.077 | -50.112
-7 | -0.43 | 0.00963 | -0.078 | -44.595
-6.5 | -0.366 | 0.00948 | -0.079 | -38.622
-6 | -0.302 | 0.00899 | -0.079 | -33.597
-5.5 | -0.238 | 0.00883 | -0.08 | -26.885
-5 | -0.172 | 0.00784 | -0.081 | -22.012
-4.5 | -0.107 | 0.00807 | -0.081 | -13.27
-4 | -0.041 | 0.00802 | -0.082 | -5.174
-3.5 | 0.024 | 0.00791 | -0.083 | 3.087
-3 | 0.09 | 0.00785 | -0.083 | 11.531
-2.5 | 0.157 | 0.00782 | -0.084 | 20.036
-2 | 0.223 | 0.00782 | -0.084 | 28.512
-1.5 | 0.289 | 0.00779 | -0.085 | 37.094
-1 | 0.355 | 0.0078 | -0.086 | 45.483
-0.5 | 0.421 | 0.00784 | -0.086 | 53.676
0 | 0.486 | 0.00753 | -0.087 | 64.599
0.5 | 0.552 | 0.0076 | -0.087 | 72.536
1 | 0.617 | 0.00802 | -0.088 | 76.885
1.5 | 0.682 | 0.00772 | -0.089 | 88.301
2 | 0.746 | 0.00785 | -0.089 | 95.07
2.5 | 0.811 | 0.00884 | -0.09 | 91.698
3 | 0.875 | 0.00908 | -0.09 | 96.295
3.5 | 0.938 | 0.00926 | -0.091 | 101.296
4 | 1.002 | 0.00937 | -0.091 | 106.875
4.5 | 1.064 | 0.00996 | -0.092 | 106.827
5 | 1.126 | 0.01011 | -0.092 | 111.407
5.5 | 1.187 | 0.01074 | -0.093 | 110.509
6 | 1.248 | 0.01117 | -0.093 | 111.686
6.5 | 1.307 | 0.01168 | -0.093 | 111.942
7 | 1.365 | 0.01224 | -0.094 | 111.531
7.5 | 1.422 | 0.01285 | -0.094 | 110.7
8 | 1.478 | 0.01351 | -0.095 | 109.381
8.5 | 1.532 | 0.01423 | -0.095 | 107.6
9 | 1.584 | 0.01501 | -0.095 | 105.505
9.5 | 1.634 | 0.01587 | -0.095 | 102.95
10 | 1.682 | 0.01681 | -0.096 | 100.101
10.5 | 1.728 | 0.01782 | -0.096 | 96.968
11 | 1.772 | 0.01893 | -0.096 | 93.613
11.5 | 1.813 | 0.02013 | -0.096 | 90.054
12 | 1.851 | 0.02144 | -0.096 | 86.316
12.5 | 1.886 | 0.02289 | -0.096 | 82.385
13 | 1.917 | 0.02447 | -0.096 | 78.355
13.5 | 1.946 | 0.02627 | -0.096 | 74.082
14 | 1.971 | 0.02819 | -0.096 | 69.91
14.5 | 1.992 | 0.0303 | -0.096 | 65.756
15 | 2.009 | 0.0326 | -0.096 | 61.624
15.5 | 2.022 | 0.03516 | -0.096 | 57.504
16 | 2.031 | 0.03798 | -0.096 | 53.47
16.5 | 2.036 | 0.04109 | -0.096 | 49.556
17 | 2.037 | 0.04449 | -0.095 | 45.793
17.5 | 2.033 | 0.04821 | -0.095 | 42.162
18 | 2.024 | 0.05235 | -0.095 | 38.661
18.5 | 2.011 | 0.05681 | -0.094 | 35.394
19 | 1.994 | 0.0615 | -0.094 | 32.425
19.5 | 1.973 | 0.06691 | -0.094 | 29.487
20 | 1.948 | 0.07272 | -0.093 | 26.783

## 78. Re 5M Mach 0.25 (2)
BIGFOIL.COM POLAR EXPORT
NACA3421
NACA3421 |  |  |  | Cl Max: | 1.5667 | at alpha= | 17.5 | deg
XFOIL ncrit=9 |  |  |  | L/D Max: | 111.875 | at alpha= | 8 | deg
Re: | 5000000 |  |  | Cd Min: | 0.08298 | at alpha= | 20 | deg
Mach: | 0.25 |  |  | Cl=0 at alpha= | -3.0102 | deg
|  |  |  | @ Cl=0.1, Cd= | 0.0066327
|  |  |  | @ Cl=0.4, Cd= | 0.0065381
|  |  |  | @ Cl=0.6, Cd= | 0.0069546
alpha (deg) | Cl | Cd | Cm | Cl/Cd
-20 | -1.3055 | 0.05963 | -0.1044 | -21.8933
-19.5 | -1.3265 | 0.05043 | -0.1102 | -26.3038
-19 | -1.3453 | 0.04169 | -0.1157 | -32.2691
-18.5 | -1.3419 | 0.03541 | -0.1197 | -37.8961
-18 | -1.3246 | 0.03049 | -0.123 | -43.4438
-17.5 | -1.295 | 0.02678 | -0.1256 | -48.357
-17 | -1.2785 | 0.02333 | -0.1252 | -54.8007
-16.5 | -1.2481 | 0.02058 | -0.1257 | -60.6463
-16 | -1.2072 | 0.01851 | -0.1263 | -65.2188
-15.5 | -1.1683 | 0.01673 | -0.1259 | -69.8326
-15 | -1.1255 | 0.01519 | -0.1256 | -74.0948
-14.5 | -1.0797 | 0.01415 | -0.1247 | -76.3039
-14 | -1.0369 | 0.01311 | -0.1232 | -79.0923
-13.5 | -0.9884 | 0.01237 | -0.1221 | -79.903
-13 | -0.9383 | 0.01164 | -0.1212 | -80.61
-12.5 | -0.876 | 0.01105 | -0.1224 | -79.276
-12 | -0.7961 | 0.01037 | -0.127 | -76.7695
-11.5 | -0.7406 | 0.00989 | -0.1266 | -74.8837
-11 | -0.6956 | 0.00949 | -0.124 | -73.2982
-10.5 | -0.6561 | 0.00913 | -0.1201 | -71.862
-10 | -0.6165 | 0.00886 | -0.1161 | -69.5824
-9.5 | -0.581 | 0.00855 | -0.1112 | -67.9532
-9 | -0.5445 | 0.00832 | -0.1064 | -65.4447
-8.5 | -0.5103 | 0.00816 | -0.1011 | -62.5368
-8 | -0.469 | 0.00796 | -0.0972 | -58.9196
-7.5 | -0.4249 | 0.00779 | -0.0938 | -54.5443
-7 | -0.379 | 0.00765 | -0.0908 | -49.5425
-6.5 | -0.3331 | 0.0075 | -0.0878 | -44.4133
-6 | -0.286 | 0.00735 | -0.085 | -38.9116
-5.5 | -0.2393 | 0.00723 | -0.0822 | -33.0982
-5 | -0.1919 | 0.00712 | -0.0795 | -26.9522
-4.5 | -0.144 | 0.00702 | -0.0769 | -20.5128
-4 | -0.0962 | 0.00693 | -0.0743 | -13.8817
-3.5 | -0.0479 | 0.00687 | -0.0718 | -6.9723
-3 | 0.001 | 0.00677 | -0.0694 | 0.14771
-2.5 | 0.0489 | 0.00671 | -0.0669 | 7.2876
-2 | 0.0925 | 0.00665 | -0.0634 | 13.9098
-1.5 | 0.1359 | 0.00655 | -0.0598 | 20.7481
-0.5 | 0.2282 | 0.00644 | -0.054 | 35.4348
0 | 0.274 | 0.00646 | -0.051 | 42.4149
0.5 | 0.3216 | 0.00645 | -0.0484 | 49.8605
1 | 0.3664 | 0.00651 | -0.0453 | 56.2826
1.5 | 0.4142 | 0.00655 | -0.0428 | 63.2366
2 | 0.4586 | 0.00664 | -0.0396 | 69.0663
2.5 | 0.5015 | 0.00675 | -0.0362 | 74.2963
3 | 0.5464 | 0.00682 | -0.0331 | 80.1173
3.5 | 0.5862 | 0.00691 | -0.0291 | 84.8336
4 | 0.6264 | 0.00704 | -0.0253 | 88.9773
4.5 | 0.6656 | 0.0072 | -0.0213 | 92.4444
5 | 0.7042 | 0.0074 | -0.0172 | 95.1622
5.5 | 0.7435 | 0.00763 | -0.0133 | 97.4443
6 | 0.7802 | 0.0079 | -0.009 | 98.7595
6.5 | 0.8166 | 0.00816 | -0.0047 | 100.0735
7 | 0.8535 | 0.0085 | -0.0007 | 100.4118
7.5 | 0.9213 | 0.00888 | -0.0033 | 103.75
8 | 1.074 | 0.0096 | -0.0236 | 111.875
8.5 | 1.1476 | 0.01041 | -0.0274 | 110.2402
9 | 1.19 | 0.01131 | -0.025 | 105.2166
10 | 1.3077 | 0.01334 | -0.0276 | 98.0285
10.5 | 1.3323 | 0.01438 | -0.0224 | 92.6495
11 | 1.3572 | 0.01559 | -0.0176 | 87.0558
11.5 | 1.3803 | 0.01702 | -0.0129 | 81.0987
12 | 1.4033 | 0.01861 | -0.0086 | 75.4057
12.5 | 1.4255 | 0.02044 | -0.0046 | 69.7407
13 | 1.4499 | 0.02235 | -0.0013 | 64.8725
13.5 | 1.4712 | 0.02457 | 0.0019 | 59.8779
14 | 1.4922 | 0.02699 | 0.0047 | 55.2871
14.5 | 1.5084 | 0.02986 | 0.0075 | 50.5157
15 | 1.5226 | 0.03303 | 0.01 | 46.0975
15.5 | 1.5385 | 0.03626 | 0.012 | 42.4297
16 | 1.546 | 0.04026 | 0.014 | 38.4004
16.5 | 1.557 | 0.04412 | 0.0155 | 35.2901
17 | 1.5616 | 0.04864 | 0.0169 | 32.1053
17.5 | 1.5667 | 0.05325 | 0.0179 | 29.4216
18 | 1.5622 | 0.05892 | 0.0185 | 26.5139
18.5 | 1.5621 | 0.06427 | 0.0188 | 24.3053
19 | 1.5553 | 0.07044 | 0.0188 | 22.0798
19.5 | 1.5542 | 0.07612 | 0.0185 | 20.4178
20 | 1.5431 | 0.08298 | 0.0178 | 18.596

## 79. Re 5M Mach 0.50 (1)
BIGFOIL.COM POLAR EXPORT
NACA3421
NACA3421 |  |  |  | Cl Max: | 1.747 | at alpha= | 10.5 | deg
JavaFoil+Calcfoil stall+Eppler ext transition |  |  |  | L/D Max: | 100.659 | at alpha= | 5 | deg
Re: | 5000000 |  |  | Cd Min: | 0.00706 | at alpha= | -1.5 | deg
Mach: | 0.5 |  |  | Cl=0 at alpha= | -3.6849 | deg
|  |  |  | @ Cl=0.1, Cd= | 0.0079659
|  |  |  | @ Cl=0.4, Cd= | 0.0071547
|  |  |  | @ Cl=0.6, Cd= | 0.0085132
alpha (deg) | Cl | Cd | Cm | Cl/Cd
-20 | -0.947 | 0.16146 | -0.043 | -5.866
-19.5 | -0.916 | 0.1552 | -0.042 | -5.902
-19 | -0.888 | 0.15019 | -0.042 | -5.912
-18.5 | -0.858 | 0.14585 | -0.042 | -5.883
-18 | -0.83 | 0.14234 | -0.043 | -5.83
-17.5 | -0.8 | 0.1377 | -0.042 | -5.81
-17 | -0.773 | 0.13608 | -0.043 | -5.68
-16.5 | -0.742 | 0.12301 | -0.042 | -6.036
-16 | -0.713 | 0.12478 | -0.042 | -5.715
-15.5 | -0.687 | 0.1106 | -0.045 | -6.214
-15 | -0.657 | 0.10933 | -0.044 | -6.011
-14.5 | -0.629 | 0.10744 | -0.045 | -5.853
-14 | -0.606 | 0.09856 | -0.05 | -6.152
-13.5 | -0.587 | 0.08411 | -0.055 | -6.98
-13 | -0.555 | 0.08625 | -0.055 | -6.437
-12.5 | -0.812 | 0.05706 | -0.063 | -14.229
-12 | -0.862 | 0.04335 | -0.068 | -19.889
-11.5 | -0.873 | 0.0337 | -0.071 | -25.907
-11 | -0.864 | 0.02677 | -0.074 | -32.276
-10.5 | -0.842 | 0.02183 | -0.076 | -38.554
-10 | -0.808 | 0.01831 | -0.078 | -44.148
-9.5 | -0.766 | 0.01566 | -0.08 | -48.912
-9 | -0.716 | 0.01401 | -0.082 | -51.108
-8.5 | -0.661 | 0.01286 | -0.083 | -51.381
-8 | -0.601 | 0.01204 | -0.084 | -49.891
-7.5 | -0.537 | 0.01143 | -0.085 | -47.003
-7 | -0.471 | 0.01064 | -0.086 | -44.262
-6.5 | -0.403 | 0.01026 | -0.087 | -39.295
-6 | -0.334 | 0.00993 | -0.088 | -33.587
-5.5 | -0.263 | 0.00961 | -0.089 | -27.359
-5 | -0.191 | 0.00901 | -0.09 | -21.22
-4.5 | -0.119 | 0.00875 | -0.091 | -13.6
-4 | -0.046 | 0.00854 | -0.091 | -5.401
-3.5 | 0.027 | 0.0084 | -0.092 | 3.234
-3 | 0.101 | 0.00796 | -0.093 | 12.661
-2.5 | 0.175 | 0.00711 | -0.094 | 24.541
-2 | 0.249 | 0.00738 | -0.094 | 33.674
-1.5 | 0.322 | 0.00706 | -0.095 | 45.65
-1 | 0.396 | 0.00709 | -0.096 | 55.783
-0.5 | 0.469 | 0.00827 | -0.096 | 56.733
0 | 0.541 | 0.0084 | -0.097 | 64.442
0.5 | 0.614 | 0.00854 | -0.098 | 71.829
1 | 0.686 | 0.00877 | -0.098 | 78.222
1.5 | 0.758 | 0.00928 | -0.099 | 81.613
2 | 0.829 | 0.00955 | -0.099 | 86.766
2.5 | 0.9 | 0.00985 | -0.1 | 91.345
3 | 0.97 | 0.01021 | -0.1 | 94.987
3.5 | 1.039 | 0.01059 | -0.101 | 98.145
4 | 1.108 | 0.01112 | -0.101 | 99.607
4.5 | 1.175 | 0.01169 | -0.102 | 100.539
5 | 1.241 | 0.01233 | -0.102 | 100.659
5.5 | 1.306 | 0.01307 | -0.103 | 99.945
6 | 1.368 | 0.01389 | -0.103 | 98.536
6.5 | 1.429 | 0.01484 | -0.104 | 96.261
7 | 1.486 | 0.01592 | -0.104 | 93.342
7.5 | 1.541 | 0.01716 | -0.104 | 89.769
8 | 1.591 | 0.01859 | -0.104 | 85.601
8.5 | 1.637 | 0.02021 | -0.104 | 81.017
9 | 1.677 | 0.02206 | -0.104 | 76.01
9.5 | 1.71 | 0.02423 | -0.104 | 70.58
10 | 1.734 | 0.02675 | -0.104 | 64.819
10.5 | 1.747 | 0.02985 | -0.104 | 58.516
11 | 1.745 | 0.03345 | -0.104 | 52.155
11.5 | 1.719 | 0.038 | -0.103 | 45.228
12 | 1.656 | 0.04405 | -0.102 | 37.599
12.5 | 1.506 | 0.05331 | -0.1 | 28.256
13 | 1.065 | 0.06855 | -0.098 | 15.543
13.5 | 1.092 | 0.07169 | -0.097 | 15.229
14 | 1.119 | 0.07239 | -0.097 | 15.459
14.5 | 1.047 | 0.11488 | -0.066 | 9.113
15 | 1.074 | 0.11904 | -0.066 | 9.026
15.5 | 1.103 | 0.12191 | -0.067 | 9.044

## 80. Re 5M Mach 0.50 (2)
BIGFOIL.COM POLAR EXPORT
NACA3421
NACA3421 |  |  |  | Cl Max: | 1.3943 | at alpha= | 13.5 | deg
XFOIL ncrit=9 |  |  |  | L/D Max: | 80.2617 | at alpha= | 7.5 | deg
Re: | 5000000 |  |  | Cd Min: | 0.12756 | at alpha= | -18.5 | deg
Mach: | 0.5 |  |  | Cl=0 at alpha= | -2.4427 | deg
|  |  |  | @ Cl=0.1, Cd= | 0.0071191
|  |  |  | @ Cl=0.4, Cd= | 0.0073544
|  |  |  | @ Cl=0.6, Cd= | 0.0081759
alpha (deg) | Cl | Cd | Cm | Cl/Cd
-18.5 | -0.6863 | 0.12756 | -0.0983 | -5.3802
-18 | -0.6987 | 0.11687 | -0.1069 | -5.9784
-17.5 | -0.7149 | 0.10625 | -0.1152 | -6.7285
-17 | -0.7455 | 0.09461 | -0.1245 | -7.8797
-16.5 | -0.7876 | 0.08412 | -0.1301 | -9.3628
-16 | -0.834 | 0.07284 | -0.1378 | -11.4498
-15.5 | -0.8833 | 0.06147 | -0.1459 | -14.3696
-15 | -0.9346 | 0.05018 | -0.1541 | -18.625
-14.5 | -0.9733 | 0.04012 | -0.1608 | -24.2597
-13.5 | -0.9863 | 0.02603 | -0.1673 | -37.8909
-13 | -0.9681 | 0.02186 | -0.1666 | -44.2864
-12.5 | -0.9403 | 0.01866 | -0.1649 | -50.3912
-12 | -0.9012 | 0.01636 | -0.1624 | -55.0856
-11.5 | -0.8549 | 0.01455 | -0.1598 | -58.756
-11 | -0.7958 | 0.01319 | -0.158 | -60.3336
-10.5 | -0.7166 | 0.01202 | -0.1593 | -59.6173
-10 | -0.657 | 0.01121 | -0.1566 | -58.6084
-9.5 | -0.6073 | 0.01054 | -0.152 | -57.6186
-9 | -0.5629 | 0.00998 | -0.1462 | -56.4028
-8.5 | -0.5199 | 0.00955 | -0.14 | -54.4398
-8 | -0.4794 | 0.00919 | -0.1332 | -52.1654
-7.5 | -0.4407 | 0.00886 | -0.1261 | -49.7404
-7 | -0.4046 | 0.0086 | -0.1183 | -47.0465
-6.5 | -0.3716 | 0.00844 | -0.11 | -44.0284
-6 | -0.327 | 0.00827 | -0.1039 | -39.5405
-5.5 | -0.2803 | 0.00807 | -0.0983 | -34.7336
-5 | -0.2344 | 0.00791 | -0.0927 | -29.6334
-4.5 | -0.1866 | 0.00775 | -0.0874 | -24.0774
-4 | -0.1445 | 0.00759 | -0.0811 | -19.0382
-3.5 | -0.1037 | 0.00746 | -0.0746 | -13.9008
-3 | -0.0554 | 0.00731 | -0.0696 | -7.5787
-2.5 | -0.0056 | 0.00722 | -0.0651 | -0.77562
-2 | 0.0433 | 0.00715 | -0.0604 | 6.0559
-1.5 | 0.0953 | 0.00712 | -0.0564 | 13.3848
-1 | 0.1471 | 0.00711 | -0.0524 | 20.6892
-0.5 | 0.1982 | 0.00711 | -0.0483 | 27.8762
0 | 0.2511 | 0.00714 | -0.0446 | 35.1681
0.5 | 0.3025 | 0.00718 | -0.0407 | 42.1309
1 | 0.3513 | 0.00729 | -0.0363 | 48.1893
1.5 | 0.4042 | 0.00736 | -0.0327 | 54.9185
2 | 0.4514 | 0.00752 | -0.0281 | 60.0266
2.5 | 0.4994 | 0.00772 | -0.0237 | 64.6891
3 | 0.5466 | 0.00792 | -0.0192 | 69.0152
3.5 | 0.5937 | 0.00813 | -0.0147 | 73.0258
4 | 0.6349 | 0.00843 | -0.0092 | 75.3144
4.5 | 0.6755 | 0.00879 | -0.0037 | 76.8487
5 | 0.7206 | 0.0091 | 0.001 | 79.1868
5.5 | 0.7635 | 0.0096 | 0.0059 | 79.5312
6 | 0.8073 | 0.01018 | 0.0105 | 79.3026
6.5 | 0.8564 | 0.01082 | 0.0139 | 79.1497
7 | 0.9209 | 0.01173 | 0.0138 | 78.5081
7.5 | 1.0426 | 0.01299 | 0.0024 | 80.2617
8.5 | 1.1944 | 0.01609 | -0.0024 | 74.2324
9 | 1.2607 | 0.01825 | -0.004 | 69.0795
9.5 | 1.3057 | 0.02056 | -0.0021 | 63.5068
10 | 1.3252 | 0.02314 | 0.0034 | 57.2688
10.5 | 1.3444 | 0.02596 | 0.0085 | 51.7874
11 | 1.3597 | 0.02922 | 0.0132 | 46.5332
11.5 | 1.3724 | 0.03289 | 0.0173 | 41.727
12 | 1.3814 | 0.03703 | 0.021 | 37.3049
12.5 | 1.387 | 0.04162 | 0.0242 | 33.3253
13 | 1.3911 | 0.04653 | 0.0268 | 29.8968
13.5 | 1.3943 | 0.05169 | 0.029 | 26.9743
14 | 1.3908 | 0.05751 | 0.0307 | 24.1836
14.5 | 1.3847 | 0.06373 | 0.0318 | 21.7276
15 | 1.3796 | 0.07009 | 0.0325 | 19.6833
15.5 | 1.371 | 0.07687 | 0.0326 | 17.8353
16 | 1.3628 | 0.08389 | 0.0323 | 16.2451
16.5 | 1.3511 | 0.09138 | 0.0313 | 14.7855
17 | 1.342 | 0.09886 | 0.03 | 13.5748
17.5 | 1.3295 | 0.10682 | 0.0281 | 12.4462
18 | 1.3183 | 0.11489 | 0.0256 | 11.4745
18.5 | 1.3077 | 0.12308 | 0.0228 | 10.6248

## 81. Re 6M Mach 0.00 (1)
BIGFOIL.COM POLAR EXPORT
NACA3421
NACA3421 |  |  |  | Cl Max: | 2.157 | at alpha= | 20 | deg
JavaFoil+Calcfoil stall+Eppler ext transition |  |  |  | L/D Max: | 116.692 | at alpha= | 7 | deg
Re: | 6000000 |  |  | Cd Min: | 0.00766 | at alpha= | 2.5 | deg
Mach: | 0 |  |  | Cl=0 at alpha= | -3.6875 | deg
|  |  |  | @ Cl=0.1, Cd= | 0.007955
|  |  |  | @ Cl=0.4, Cd= | 0.0079588
|  |  |  | @ Cl=0.6, Cd= | 0.0081002
alpha (deg) | Cl | Cd | Cm | Cl/Cd
-20 | -1.433 | 0.07086 | -0.05 | -20.217
-19.5 | -1.422 | 0.06432 | -0.051 | -22.101
-19 | -1.408 | 0.05823 | -0.052 | -24.181
-18.5 | -1.392 | 0.05251 | -0.053 | -26.503
-18 | -1.374 | 0.04702 | -0.054 | -29.222
-17.5 | -1.354 | 0.04181 | -0.055 | -32.398
-17 | -1.332 | 0.03723 | -0.056 | -35.785
-16.5 | -1.309 | 0.03291 | -0.058 | -39.758
-16 | -1.283 | 0.02906 | -0.059 | -44.138
-15.5 | -1.255 | 0.02563 | -0.06 | -48.948
-15 | -1.224 | 0.02268 | -0.061 | -53.974
-14.5 | -1.19 | 0.02018 | -0.062 | -58.983
-14 | -1.154 | 0.01811 | -0.064 | -63.724
-13.5 | -1.115 | 0.0164 | -0.065 | -68.004
-13 | -1.074 | 0.0151 | -0.066 | -71.127
-12.5 | -1.029 | 0.01379 | -0.067 | -74.657
-12 | -0.982 | 0.01296 | -0.068 | -75.806
-11.5 | -0.933 | 0.01223 | -0.069 | -76.262
-11 | -0.881 | 0.01168 | -0.07 | -75.458
-10.5 | -0.828 | 0.01119 | -0.07 | -73.983
-10 | -0.773 | 0.01082 | -0.071 | -71.416
-9.5 | -0.716 | 0.0105 | -0.072 | -68.18
-9 | -0.658 | 0.0102 | -0.073 | -64.534
-8.5 | -0.599 | 0.00997 | -0.073 | -60.135
-8 | -0.539 | 0.00979 | -0.074 | -55.081
-7.5 | -0.479 | 0.00928 | -0.075 | -51.584
-7 | -0.418 | 0.00918 | -0.075 | -45.49
-6.5 | -0.356 | 0.00907 | -0.076 | -39.227
-6 | -0.293 | 0.008 | -0.077 | -36.65
-5.5 | -0.23 | 0.00825 | -0.077 | -27.928
-5 | -0.167 | 0.00817 | -0.078 | -20.482
-4.5 | -0.104 | 0.00807 | -0.079 | -12.866
-4 | -0.04 | 0.00798 | -0.079 | -5.037
-3.5 | 0.024 | 0.00792 | -0.08 | 2.986
-3 | 0.088 | 0.00788 | -0.081 | 11.122
-2.5 | 0.152 | 0.00828 | -0.081 | 18.339
-2 | 0.216 | 0.00785 | -0.082 | 27.503
-1.5 | 0.28 | 0.00785 | -0.082 | 35.649
-1 | 0.344 | 0.00788 | -0.083 | 43.662
-0.5 | 0.408 | 0.00797 | -0.084 | 51.199
0 | 0.471 | 0.00795 | -0.084 | 59.297
0.5 | 0.535 | 0.00804 | -0.085 | 66.5
1 | 0.598 | 0.00811 | -0.085 | 73.704
1.5 | 0.661 | 0.0078 | -0.086 | 84.729
2 | 0.724 | 0.00794 | -0.086 | 91.154
2.5 | 0.786 | 0.00766 | -0.087 | 102.739
3 | 0.849 | 0.00782 | -0.087 | 108.568
3.5 | 0.911 | 0.00916 | -0.088 | 99.41
4 | 0.972 | 0.00935 | -0.088 | 103.95
4.5 | 1.033 | 0.00944 | -0.089 | 109.411
5 | 1.094 | 0.00977 | -0.089 | 111.978
5.5 | 1.154 | 0.01009 | -0.09 | 114.304
6 | 1.213 | 0.01049 | -0.09 | 115.658
6.5 | 1.271 | 0.01092 | -0.091 | 116.392
7 | 1.329 | 0.01139 | -0.091 | 116.692
7.5 | 1.385 | 0.01189 | -0.091 | 116.536
8 | 1.441 | 0.01243 | -0.092 | 115.914
8.5 | 1.495 | 0.013 | -0.092 | 114.983
9 | 1.548 | 0.01363 | -0.092 | 113.543
9.5 | 1.599 | 0.01431 | -0.093 | 111.748
10 | 1.649 | 0.01503 | -0.093 | 109.683
10.5 | 1.697 | 0.01594 | -0.093 | 106.46
11 | 1.743 | 0.01675 | -0.093 | 104.046
11.5 | 1.787 | 0.01764 | -0.094 | 101.324
12 | 1.829 | 0.01861 | -0.094 | 98.299
12.5 | 1.869 | 0.01966 | -0.094 | 95.081
13 | 1.907 | 0.0208 | -0.094 | 91.665
13.5 | 1.942 | 0.02204 | -0.094 | 88.131
14 | 1.975 | 0.02338 | -0.094 | 84.478
14.5 | 2.005 | 0.02484 | -0.094 | 80.743
15 | 2.033 | 0.02645 | -0.094 | 76.854
15.5 | 2.057 | 0.02818 | -0.094 | 73.002
16 | 2.08 | 0.03007 | -0.094 | 69.157
16.5 | 2.099 | 0.03216 | -0.094 | 65.273
17 | 2.116 | 0.03444 | -0.094 | 61.444
17.5 | 2.129 | 0.03685 | -0.094 | 57.791
18 | 2.14 | 0.03954 | -0.094 | 54.119
18.5 | 2.148 | 0.04246 | -0.094 | 50.585
19 | 2.153 | 0.04557 | -0.093 | 47.248
19.5 | 2.156 | 0.04891 | -0.093 | 44.091
20 | 2.157 | 0.05251 | -0.093 | 41.078

## 82. Re 6M Mach 0.00 (2)
BIGFOIL.COM POLAR EXPORT
NACA3421
NACA3421 |  |  |  | Cl Max: | 1.6567 | at alpha= | 19.5 | deg
XFOIL ncrit=9 |  |  |  | L/D Max: | 120.744 | at alpha= | 8.5 | deg
Re: | 6000000 |  |  | Cd Min: | 0.05971 | at alpha= | 20 | deg
Mach: | 0 |  |  | Cl=0 at alpha= | -3.0998 | deg
|  |  |  | @ Cl=0.1, Cd= | 0.0063947
|  |  |  | @ Cl=0.4, Cd= | 0.0062142
|  |  |  | @ Cl=0.6, Cd= | 0.0065837
alpha (deg) | Cl | Cd | Cm | Cl/Cd
-20 | -1.472 | 0.02941 | -0.1062 | -50.051
-19.5 | -1.4487 | 0.02603 | -0.1083 | -55.655
-19 | -1.4199 | 0.02321 | -0.1101 | -61.1762
-18.5 | -1.3832 | 0.02109 | -0.1118 | -65.5856
-18 | -1.3429 | 0.01927 | -0.1134 | -69.6886
-17.5 | -1.3235 | 0.01742 | -0.1108 | -75.9759
-17 | -1.2846 | 0.01602 | -0.1109 | -80.1873
-16.5 | -1.2365 | 0.01496 | -0.1119 | -82.6537
-16 | -1.2014 | 0.0139 | -0.1103 | -86.4317
-15.5 | -1.1582 | 0.01301 | -0.1099 | -89.0238
-15 | -1.1129 | 0.01236 | -0.1093 | -90.0405
-14.5 | -1.0686 | 0.01168 | -0.1084 | -91.4897
-14 | -1.0202 | 0.01118 | -0.108 | -91.2522
-13.5 | -0.9682 | 0.01068 | -0.1082 | -90.6554
-13 | -0.8965 | 0.01017 | -0.1123 | -88.1514
-12.5 | -0.8222 | 0.00966 | -0.1169 | -85.1139
-12 | -0.7712 | 0.0093 | -0.1165 | -82.9247
-11.5 | -0.7306 | 0.00893 | -0.1139 | -81.8141
-11 | -0.6915 | 0.00868 | -0.1107 | -79.6659
-10.5 | -0.6562 | 0.00839 | -0.1067 | -78.2122
-10 | -0.6206 | 0.00818 | -0.1025 | -75.868
-9.5 | -0.5874 | 0.00802 | -0.0978 | -73.2419
-9 | -0.5464 | 0.00784 | -0.0947 | -69.6939
-8.5 | -0.5038 | 0.00768 | -0.0919 | -65.599
-8 | -0.4604 | 0.00752 | -0.0892 | -61.2234
-7.5 | -0.416 | 0.00736 | -0.0867 | -56.5217
-7 | -0.3702 | 0.00724 | -0.0844 | -51.1326
-6.5 | -0.3236 | 0.00713 | -0.0823 | -45.3857
-5.5 | -0.2307 | 0.00691 | -0.0779 | -33.3864
-5 | -0.1825 | 0.00679 | -0.0761 | -26.8778
-4.5 | -0.1345 | 0.00668 | -0.0742 | -20.1347
-4 | -0.0867 | 0.00661 | -0.0722 | -13.1165
-3.5 | -0.0385 | 0.00657 | -0.0703 | -5.86
-3 | 0.0096 | 0.0065 | -0.0684 | 1.4769
-2.5 | 0.0583 | 0.00643 | -0.0666 | 9.0669
-2 | 0.1056 | 0.00639 | -0.0645 | 16.5258
-1.5 | 0.1535 | 0.00633 | -0.0626 | 24.2496
-1 | 0.1978 | 0.00626 | -0.0598 | 31.5974
-0.5 | 0.2395 | 0.0062 | -0.0564 | 38.629
0 | 0.2844 | 0.00617 | -0.0538 | 46.094
0.5 | 0.3309 | 0.00616 | -0.0515 | 53.7175
1 | 0.3764 | 0.00617 | -0.0491 | 61.0049
1.5 | 0.4191 | 0.00625 | -0.0461 | 67.056
2 | 0.4639 | 0.00629 | -0.0435 | 73.752
2.5 | 0.5075 | 0.00639 | -0.0407 | 79.421
3 | 0.5482 | 0.00649 | -0.0374 | 84.4684
3.5 | 0.5878 | 0.00656 | -0.0339 | 89.6037
4 | 0.629 | 0.00664 | -0.0308 | 94.7289
4.5 | 0.6673 | 0.00681 | -0.0271 | 97.9883
5 | 0.7043 | 0.00696 | -0.0232 | 101.1925
5.5 | 0.741 | 0.00719 | -0.0193 | 103.0598
6.5 | 0.8145 | 0.00759 | -0.0118 | 107.3123
7 | 0.8479 | 0.00785 | -0.0075 | 108.0127
7.5 | 0.8836 | 0.00813 | -0.0037 | 108.6839
8 | 1.0079 | 0.0086 | -0.0193 | 117.1977
8.5 | 1.1036 | 0.00914 | -0.0285 | 120.744
9 | 1.17 | 0.0099 | -0.0317 | 118.1818
9.5 | 1.2115 | 0.01064 | -0.0298 | 113.8628
10 | 1.2757 | 0.0114 | -0.0327 | 111.9035
10.5 | 1.3279 | 0.01225 | -0.0334 | 108.4
11 | 1.3574 | 0.01309 | -0.0296 | 103.6975
11.5 | 1.3843 | 0.01399 | -0.0254 | 98.9492
12 | 1.4078 | 0.0151 | -0.021 | 93.2318
12.5 | 1.4317 | 0.01629 | -0.0169 | 87.8883
13 | 1.4555 | 0.01765 | -0.0132 | 82.4646
13.5 | 1.4817 | 0.01904 | -0.0102 | 77.8204
14 | 1.506 | 0.02066 | -0.0073 | 72.8945
14.5 | 1.5276 | 0.02256 | -0.0044 | 67.7128
15 | 1.5474 | 0.02468 | -0.0017 | 62.6985
15.5 | 1.5708 | 0.02671 | 0.0004 | 58.8094
16 | 1.5854 | 0.02944 | 0.0028 | 53.8519
16.5 | 1.606 | 0.03186 | 0.0045 | 50.408
17 | 1.6166 | 0.03518 | 0.0065 | 45.9522
17.5 | 1.6293 | 0.03842 | 0.008 | 42.4076
18 | 1.6373 | 0.04219 | 0.0094 | 38.8078
18.5 | 1.6476 | 0.0459 | 0.0104 | 35.8954
19 | 1.6494 | 0.05045 | 0.0114 | 32.6938
19.5 | 1.6567 | 0.05464 | 0.0119 | 30.3203
20 | 1.6554 | 0.05971 | 0.0123 | 27.724

## 83. Re 6M Mach 0.10 (1)
BIGFOIL.COM POLAR EXPORT
NACA3421
NACA3421 |  |  |  | Cl Max: | 2.137 | at alpha= | 19 | deg
JavaFoil+Calcfoil stall+Eppler ext transition |  |  |  | L/D Max: | 116.088 | at alpha= | 7 | deg
Re: | 6000000 |  |  | Cd Min: | 0.00759 | at alpha= | -0.5 | deg
Mach: | 0.1 |  |  | Cl=0 at alpha= | -3.6875 | deg
|  |  |  | @ Cl=0.1, Cd= | 0.0079883
|  |  |  | @ Cl=0.4, Cd= | 0.0076416
|  |  |  | @ Cl=0.6, Cd= | 0.0081683
alpha (deg) | Cl | Cd | Cm | Cl/Cd
-20 | -1.415 | 0.07471 | -0.049 | -18.938
-19.5 | -1.406 | 0.06759 | -0.051 | -20.806
-19 | -1.395 | 0.06114 | -0.052 | -22.812
-18.5 | -1.38 | 0.05516 | -0.053 | -25.021
-18 | -1.364 | 0.04943 | -0.054 | -27.595
-17.5 | -1.346 | 0.04394 | -0.055 | -30.63
-17 | -1.325 | 0.03905 | -0.056 | -33.94
-16.5 | -1.302 | 0.03467 | -0.058 | -37.571
-16 | -1.278 | 0.03057 | -0.059 | -41.79
-15.5 | -1.251 | 0.02689 | -0.06 | -46.521
-15 | -1.222 | 0.02366 | -0.061 | -51.625
-14.5 | -1.189 | 0.02099 | -0.063 | -56.639
-14 | -1.153 | 0.01875 | -0.064 | -61.504
-13.5 | -1.115 | 0.01693 | -0.065 | -65.864
-13 | -1.075 | 0.01549 | -0.066 | -69.383
-12.5 | -1.031 | 0.0141 | -0.067 | -73.13
-12 | -0.984 | 0.01317 | -0.068 | -74.719
-11.5 | -0.935 | 0.01242 | -0.069 | -75.288
-11 | -0.88 | 0.01286 | -0.069 | -68.39
-10.5 | -0.83 | 0.01135 | -0.071 | -73.161
-10 | -0.775 | 0.01091 | -0.071 | -71.07
-9.5 | -0.719 | 0.01058 | -0.072 | -67.934
-9 | -0.661 | 0.01031 | -0.073 | -64.11
-8.5 | -0.602 | 0.01008 | -0.074 | -59.707
-8 | -0.542 | 0.00955 | -0.074 | -56.751
-7.5 | -0.481 | 0.00937 | -0.075 | -51.337
-7 | -0.419 | 0.00922 | -0.076 | -45.478
-6.5 | -0.357 | 0.00909 | -0.077 | -39.327
-6 | -0.295 | 0.00804 | -0.077 | -36.658
-5.5 | -0.232 | 0.00832 | -0.078 | -27.823
-5 | -0.168 | 0.0082 | -0.079 | -20.495
-4.5 | -0.104 | 0.00774 | -0.079 | -13.494
-4 | -0.04 | 0.00802 | -0.08 | -5.041
-3.5 | 0.024 | 0.00795 | -0.08 | 2.988
-3 | 0.088 | 0.00792 | -0.081 | 11.129
-2.5 | 0.153 | 0.00829 | -0.082 | 18.408
-2 | 0.217 | 0.00785 | -0.082 | 27.646
-1.5 | 0.281 | 0.00789 | -0.083 | 35.643
-1 | 0.346 | 0.00792 | -0.083 | 43.643
-0.5 | 0.41 | 0.00759 | -0.084 | 53.995
0 | 0.474 | 0.008 | -0.085 | 59.165
0.5 | 0.537 | 0.00806 | -0.085 | 66.67
1 | 0.601 | 0.00817 | -0.086 | 73.539
1.5 | 0.664 | 0.00787 | -0.086 | 84.443
2 | 0.727 | 0.00796 | -0.087 | 91.399
2.5 | 0.79 | 0.00772 | -0.087 | 102.329
3 | 0.853 | 0.00783 | -0.088 | 108.905
3.5 | 0.915 | 0.00924 | -0.088 | 99.048
4 | 0.977 | 0.0094 | -0.089 | 103.926
4.5 | 1.038 | 0.00949 | -0.089 | 109.367
5 | 1.099 | 0.00982 | -0.09 | 111.867
5.5 | 1.159 | 0.01018 | -0.09 | 113.802
6 | 1.218 | 0.01059 | -0.091 | 115.097
6.5 | 1.277 | 0.011 | -0.091 | 116.064
7 | 1.335 | 0.0115 | -0.091 | 116.088
7.5 | 1.391 | 0.01199 | -0.092 | 116.011
8 | 1.447 | 0.01255 | -0.092 | 115.221
8.5 | 1.501 | 0.01316 | -0.093 | 114.003
9 | 1.553 | 0.01379 | -0.093 | 112.624
9.5 | 1.605 | 0.01449 | -0.093 | 110.728
10 | 1.654 | 0.01523 | -0.093 | 108.62
10.5 | 1.702 | 0.01616 | -0.094 | 105.291
11 | 1.748 | 0.01702 | -0.094 | 102.674
11.5 | 1.792 | 0.01794 | -0.094 | 99.855
12 | 1.833 | 0.01894 | -0.094 | 96.792
12.5 | 1.873 | 0.02003 | -0.094 | 93.509
13 | 1.91 | 0.02121 | -0.095 | 90.034
13.5 | 1.944 | 0.0225 | -0.095 | 86.416
14 | 1.976 | 0.02391 | -0.095 | 82.653
14.5 | 2.006 | 0.02544 | -0.095 | 78.828
15 | 2.032 | 0.02713 | -0.095 | 74.871
15.5 | 2.055 | 0.02897 | -0.095 | 70.942
16 | 2.076 | 0.03095 | -0.095 | 67.072
16.5 | 2.094 | 0.03314 | -0.094 | 63.183
17 | 2.109 | 0.03555 | -0.094 | 59.319
17.5 | 2.12 | 0.0381 | -0.094 | 55.643
18 | 2.128 | 0.04094 | -0.094 | 51.98
18.5 | 2.134 | 0.04397 | -0.094 | 48.53
19 | 2.137 | 0.04727 | -0.094 | 45.202
19.5 | 2.137 | 0.05078 | -0.093 | 42.082
20 | 2.135 | 0.05469 | -0.093 | 39.034

## 84. Re 6M Mach 0.10 (2)
BIGFOIL.COM POLAR EXPORT
NACA3421
NACA3421 |  |  |  | Cl Max: | 1.6448 | at alpha= | 19.5 | deg
XFOIL ncrit=9 |  |  |  | L/D Max: | 119.795 | at alpha= | 8.5 | deg
Re: | 6000000 |  |  | Cd Min: | 0.06306 | at alpha= | 20 | deg
Mach: | 0.1 |  |  | Cl=0 at alpha= | -3.0885 | deg
|  |  |  | @ Cl=0.1, Cd= | 0.006405
|  |  |  | @ Cl=0.4, Cd= | 0.0062449
|  |  |  | @ Cl=0.6, Cd= | 0.0066298
alpha (deg) | Cl | Cd | Cm | Cl/Cd
-20 | -1.4626 | 0.03207 | -0.1077 | -45.6065
-19.5 | -1.4418 | 0.02827 | -0.1101 | -51.0011
-19 | -1.4182 | 0.0248 | -0.1122 | -57.1855
-18.5 | -1.3851 | 0.02226 | -0.114 | -62.2237
-18 | -1.3442 | 0.02033 | -0.1157 | -66.119
-17.5 | -1.3246 | 0.0183 | -0.1134 | -72.3825
-17 | -1.288 | 0.01665 | -0.1134 | -77.3574
-16.5 | -1.2422 | 0.01544 | -0.1141 | -80.4534
-16 | -1.2045 | 0.01437 | -0.1129 | -83.8205
-15.5 | -1.1624 | 0.01334 | -0.1123 | -87.1364
-15 | -1.1174 | 0.01262 | -0.1116 | -88.542
-14.5 | -1.0729 | 0.01193 | -0.1107 | -89.9329
-14 | -1.0259 | 0.01135 | -0.11 | -90.3877
-13.5 | -0.9743 | 0.01087 | -0.1099 | -89.632
-13 | -0.911 | 0.01032 | -0.1121 | -88.2752
-12.5 | -0.8293 | 0.00981 | -0.118 | -84.5362
-12 | -0.7758 | 0.0094 | -0.118 | -82.5319
-11.5 | -0.733 | 0.00903 | -0.1157 | -81.1739
-11 | -0.6932 | 0.00877 | -0.1126 | -79.0422
-10.5 | -0.6576 | 0.00846 | -0.1085 | -77.7305
-10 | -0.6206 | 0.00825 | -0.1046 | -75.2242
-9.5 | -0.5887 | 0.00806 | -0.0995 | -73.0397
-9 | -0.5483 | 0.00789 | -0.0961 | -69.493
-8.5 | -0.5057 | 0.00772 | -0.0931 | -65.5052
-8 | -0.4628 | 0.00755 | -0.0902 | -61.298
-7.5 | -0.4181 | 0.0074 | -0.0877 | -56.5
-7 | -0.372 | 0.00728 | -0.0853 | -51.0989
-6 | -0.2792 | 0.00704 | -0.0808 | -39.6591
-5.5 | -0.2326 | 0.00693 | -0.0785 | -33.5642
-5 | -0.1844 | 0.00682 | -0.0765 | -27.0381
-4.5 | -0.136 | 0.00671 | -0.0746 | -20.2683
-4 | -0.0878 | 0.00664 | -0.0726 | -13.2229
-3.5 | -0.0395 | 0.00659 | -0.0707 | -5.9939
-3 | 0.0085 | 0.00653 | -0.0686 | 1.3017
-2.5 | 0.0574 | 0.00645 | -0.0668 | 8.8992
-2 | 0.1047 | 0.0064 | -0.0646 | 16.3594
-1.5 | 0.1524 | 0.00635 | -0.0625 | 24
-1 | 0.1952 | 0.00627 | -0.0593 | 31.1324
-0.5 | 0.2378 | 0.00621 | -0.0561 | 38.2931
0 | 0.2838 | 0.00619 | -0.0536 | 45.8481
0.5 | 0.3303 | 0.00618 | -0.0512 | 53.4466
1 | 0.3762 | 0.0062 | -0.0488 | 60.6774
1.5 | 0.4186 | 0.00628 | -0.0456 | 66.6561
2 | 0.4639 | 0.00632 | -0.0431 | 73.4019
2.5 | 0.5081 | 0.00642 | -0.0403 | 79.1433
3 | 0.5482 | 0.00652 | -0.0368 | 84.0798
3.5 | 0.5882 | 0.00661 | -0.0333 | 88.9864
4 | 0.63 | 0.00668 | -0.0302 | 94.3114
4.5 | 0.6677 | 0.00684 | -0.0263 | 97.617
5 | 0.7055 | 0.007 | -0.0225 | 100.7857
5.5 | 0.7417 | 0.00724 | -0.0184 | 102.4448
6 | 0.779 | 0.00745 | -0.0146 | 104.5638
6.5 | 0.8151 | 0.00767 | -0.0107 | 106.2712
7 | 0.8497 | 0.00793 | -0.0066 | 107.1501
7.5 | 0.8853 | 0.00823 | -0.0028 | 107.5699
8 | 1.0139 | 0.00871 | -0.0191 | 116.4064
8.5 | 1.1093 | 0.00926 | -0.0281 | 119.7948
9 | 1.1729 | 0.01007 | -0.0306 | 116.4747
9.5 | 1.2161 | 0.01082 | -0.0289 | 112.3937
10 | 1.2796 | 0.01165 | -0.0317 | 109.8369
10.5 | 1.3325 | 0.01251 | -0.0323 | 106.5148
11 | 1.3585 | 0.0134 | -0.0278 | 101.3806
11.5 | 1.3848 | 0.01436 | -0.0235 | 96.4345
12 | 1.4081 | 0.01553 | -0.0191 | 90.6697
12.5 | 1.4333 | 0.01675 | -0.0152 | 85.5701
13 | 1.458 | 0.01814 | -0.0116 | 80.3749
13.5 | 1.4829 | 0.01966 | -0.0084 | 75.4273
14 | 1.5072 | 0.02137 | -0.0055 | 70.5288
14.5 | 1.5288 | 0.02334 | -0.0027 | 65.5013
15 | 1.547 | 0.02566 | 0.0001 | 60.2884
15.5 | 1.5699 | 0.02782 | 0.0022 | 56.4306
16 | 1.5848 | 0.03061 | 0.0045 | 51.7739
16.5 | 1.603 | 0.03332 | 0.0063 | 48.1092
17 | 1.6151 | 0.0366 | 0.0081 | 44.1284
17.5 | 1.6248 | 0.04019 | 0.0097 | 40.428
18 | 1.6321 | 0.04416 | 0.011 | 36.9588
18.5 | 1.6388 | 0.04828 | 0.012 | 33.9437
19 | 1.64 | 0.05304 | 0.0128 | 30.9201
19.5 | 1.6448 | 0.05756 | 0.0133 | 28.5754
20 | 1.6406 | 0.06306 | 0.0135 | 26.0165

## 85. Re 6M Mach 0.25 (1)
BIGFOIL.COM POLAR EXPORT
NACA3421
NACA3421 |  |  |  | Cl Max: | 2.041 | at alpha= | 17 | deg
JavaFoil+Calcfoil stall+Eppler ext transition |  |  |  | L/D Max: | 113.04 | at alpha= | 6.5 | deg
Re: | 6000000 |  |  | Cd Min: | 0.00768 | at alpha= | -1 | deg
Mach: | 0.25 |  |  | Cl=0 at alpha= | -3.6846 | deg
|  |  |  | @ Cl=0.1, Cd= | 0.0077325
|  |  |  | @ Cl=0.4, Cd= | 0.0077345
|  |  |  | @ Cl=0.6, Cd= | 0.0079043
alpha (deg) | Cl | Cd | Cm | Cl/Cd
-20 | -1.284 | 0.09736 | -0.048 | -13.19
-19.5 | -1.29 | 0.08918 | -0.049 | -14.46
-19 | -1.292 | 0.0813 | -0.05 | -15.886
-18.5 | -1.289 | 0.07386 | -0.052 | -17.455
-18 | -1.285 | 0.06606 | -0.053 | -19.459
-17.5 | -1.279 | 0.05865 | -0.054 | -21.806
-17 | -1.269 | 0.05187 | -0.056 | -24.462
-16.5 | -1.256 | 0.04572 | -0.057 | -27.471
-16 | -1.24 | 0.04014 | -0.059 | -30.879
-15.5 | -1.22 | 0.0352 | -0.06 | -34.659
-15 | -1.198 | 0.03067 | -0.061 | -39.044
-14.5 | -1.172 | 0.02658 | -0.063 | -44.088
-14 | -1.142 | 0.02308 | -0.064 | -49.499
-13.5 | -1.11 | 0.02023 | -0.066 | -54.867
-13 | -1.074 | 0.01792 | -0.067 | -59.934
-12.5 | -1.035 | 0.01612 | -0.068 | -64.213
-12 | -0.992 | 0.01475 | -0.069 | -67.238
-11.5 | -0.945 | 0.01364 | -0.07 | -69.297
-11 | -0.896 | 0.01278 | -0.071 | -70.099
-10.5 | -0.844 | 0.01212 | -0.072 | -69.656
-10 | -0.79 | 0.01159 | -0.073 | -68.103
-9.5 | -0.733 | 0.01116 | -0.074 | -65.671
-9 | -0.675 | 0.01076 | -0.075 | -62.741
-8.5 | -0.615 | 0.01017 | -0.076 | -60.504
-8 | -0.554 | 0.0099 | -0.076 | -55.984
-7.5 | -0.493 | 0.00968 | -0.077 | -50.874
-7 | -0.43 | 0.00951 | -0.078 | -45.212
-6.5 | -0.366 | 0.00939 | -0.079 | -39.001
-6 | -0.302 | 0.00884 | -0.079 | -34.189
-5.5 | -0.238 | 0.00867 | -0.08 | -27.397
-5 | -0.173 | 0.00801 | -0.081 | -21.551
-4.5 | -0.107 | 0.00788 | -0.081 | -13.602
-4 | -0.041 | 0.00783 | -0.082 | -5.295
-3.5 | 0.024 | 0.00812 | -0.083 | 3.006
-3 | 0.09 | 0.00774 | -0.083 | 11.689
-2.5 | 0.157 | 0.00769 | -0.084 | 20.381
-2 | 0.223 | 0.0077 | -0.084 | 28.958
-1.5 | 0.289 | 0.00807 | -0.085 | 35.798
-1 | 0.355 | 0.00768 | -0.086 | 46.204
-0.5 | 0.421 | 0.00776 | -0.086 | 54.237
0 | 0.486 | 0.00781 | -0.087 | 62.245
0.5 | 0.552 | 0.00786 | -0.087 | 70.155
1 | 0.617 | 0.00792 | -0.088 | 77.86
1.5 | 0.682 | 0.00805 | -0.089 | 84.66
2 | 0.747 | 0.00777 | -0.089 | 96.03
2.5 | 0.811 | 0.00876 | -0.09 | 92.616
3 | 0.875 | 0.00901 | -0.09 | 97.118
3.5 | 0.939 | 0.00925 | -0.091 | 101.444
4 | 1.002 | 0.00947 | -0.091 | 105.805
4.5 | 1.064 | 0.00987 | -0.092 | 107.811
5 | 1.126 | 0.01024 | -0.092 | 109.993
5.5 | 1.188 | 0.01065 | -0.093 | 111.56
6 | 1.248 | 0.01107 | -0.093 | 112.741
6.5 | 1.307 | 0.01157 | -0.093 | 113.04
7 | 1.366 | 0.01212 | -0.094 | 112.65
7.5 | 1.423 | 0.01271 | -0.094 | 111.904
8 | 1.478 | 0.01336 | -0.095 | 110.687
8.5 | 1.532 | 0.01406 | -0.095 | 108.981
9 | 1.585 | 0.01481 | -0.095 | 107.017
9.5 | 1.635 | 0.01562 | -0.095 | 104.652
10 | 1.684 | 0.01652 | -0.096 | 101.914
10.5 | 1.73 | 0.01748 | -0.096 | 98.95
11 | 1.774 | 0.01853 | -0.096 | 95.718
11.5 | 1.814 | 0.01967 | -0.096 | 92.251
12 | 1.853 | 0.02093 | -0.096 | 88.507
12.5 | 1.888 | 0.02238 | -0.096 | 84.371
13 | 1.92 | 0.02388 | -0.096 | 80.392
13.5 | 1.949 | 0.02554 | -0.097 | 76.288
14 | 1.974 | 0.02735 | -0.096 | 72.169
14.5 | 1.995 | 0.02936 | -0.096 | 67.955
15 | 2.012 | 0.0316 | -0.096 | 63.683
15.5 | 2.025 | 0.03405 | -0.096 | 59.482
16 | 2.035 | 0.03675 | -0.096 | 55.365
16.5 | 2.04 | 0.03971 | -0.096 | 51.375
17 | 2.041 | 0.04301 | -0.096 | 47.462
17.5 | 2.037 | 0.04664 | -0.095 | 43.671
18 | 2.028 | 0.05059 | -0.095 | 40.081
18.5 | 2.015 | 0.05488 | -0.095 | 36.715
19 | 1.998 | 0.05957 | -0.094 | 33.542
19.5 | 1.977 | 0.06475 | -0.094 | 30.53
20 | 1.952 | 0.07034 | -0.093 | 27.749

## 86. Re 6M Mach 0.25 (2)
BIGFOIL.COM POLAR EXPORT
NACA3421
NACA3421 |  |  |  | Cl Max: | 1.5865 | at alpha= | 18.5 | deg
XFOIL ncrit=9 |  |  |  | L/D Max: | 112.619 | at alpha= | 8.5 | deg
Re: | 6000000 |  |  | Cd Min: | 0.0804 | at alpha= | 20 | deg
Mach: | 0.25 |  |  | Cl=0 at alpha= | -3.0196 | deg
|  |  |  | @ Cl=0.1, Cd= | 0.0064679
|  |  |  | @ Cl=0.4, Cd= | 0.0063823
|  |  |  | @ Cl=0.6, Cd= | 0.0068503
alpha (deg) | Cl | Cd | Cm | Cl/Cd
-20 | -1.3555 | 0.05282 | -0.1104 | -25.6626
-19.5 | -1.3708 | 0.04451 | -0.1155 | -30.7976
-19 | -1.3672 | 0.03821 | -0.1195 | -35.7812
-18.5 | -1.3556 | 0.03284 | -0.1228 | -41.2789
-18 | -1.3382 | 0.02808 | -0.1259 | -47.6567
-17.5 | -1.3089 | 0.02455 | -0.1281 | -53.3157
-17 | -1.2914 | 0.02177 | -0.1263 | -59.3202
-16.5 | -1.2575 | 0.01932 | -0.1266 | -65.088
-16 | -1.2158 | 0.0173 | -0.1273 | -70.2775
-15.5 | -1.1786 | 0.01582 | -0.1258 | -74.5006
-15 | -1.136 | 0.01449 | -0.125 | -78.3989
-14.5 | -1.0948 | 0.01344 | -0.1233 | -81.4583
-14 | -1.0488 | 0.01266 | -0.1219 | -82.8436
-13.5 | -1.0032 | 0.01188 | -0.1203 | -84.4444
-13 | -0.9501 | 0.0113 | -0.1196 | -84.0796
-12.5 | -0.8893 | 0.01065 | -0.1205 | -83.5023
-12 | -0.8053 | 0.01009 | -0.1257 | -79.8117
-11.5 | -0.7508 | 0.0096 | -0.1251 | -78.2083
-11 | -0.7056 | 0.00923 | -0.1224 | -76.4464
-10.5 | -0.6642 | 0.0089 | -0.1188 | -74.6292
-10 | -0.6265 | 0.00858 | -0.1144 | -73.0186
-9.5 | -0.588 | 0.00834 | -0.11 | -70.5036
-9 | -0.5544 | 0.00813 | -0.1046 | -68.1919
-8.5 | -0.517 | 0.00795 | -0.0999 | -65.0314
-8 | -0.4739 | 0.00779 | -0.0963 | -60.8344
-7.5 | -0.4284 | 0.00762 | -0.0932 | -56.2205
-7 | -0.3832 | 0.00746 | -0.0901 | -51.3673
-6.5 | -0.3362 | 0.00731 | -0.0873 | -45.9918
-6 | -0.2891 | 0.00718 | -0.0845 | -40.2646
-5.5 | -0.2412 | 0.00708 | -0.0819 | -34.0678
-5 | -0.193 | 0.00699 | -0.0794 | -27.6109
-4.5 | -0.1442 | 0.00689 | -0.0769 | -20.9289
-4 | -0.0952 | 0.00678 | -0.0746 | -14.0413
-3.5 | -0.0465 | 0.0067 | -0.0722 | -6.9403
-3 | 0.0019 | 0.00662 | -0.0697 | 0.28701
-2.5 | 0.0503 | 0.00655 | -0.0672 | 7.6794
-2 | 0.0978 | 0.00647 | -0.0645 | 15.1159
-1.5 | 0.1389 | 0.00643 | -0.0605 | 21.6019
-1 | 0.1855 | 0.00634 | -0.0576 | 29.2587
-0.5 | 0.2314 | 0.00632 | -0.0546 | 36.6139
0 | 0.2805 | 0.00628 | -0.0523 | 44.6656
0.5 | 0.3255 | 0.00632 | -0.0492 | 51.5032
1 | 0.3724 | 0.00634 | -0.0465 | 58.7382
1.5 | 0.4181 | 0.00641 | -0.0435 | 65.2262
2 | 0.4628 | 0.00651 | -0.0404 | 71.0906
2.5 | 0.5078 | 0.00659 | -0.0374 | 77.0561
3 | 0.5512 | 0.00671 | -0.0341 | 82.1461
3.5 | 0.5908 | 0.00683 | -0.03 | 86.5007
4 | 0.6316 | 0.00692 | -0.0262 | 91.2717
4.5 | 0.6725 | 0.00707 | -0.0225 | 95.1202
5 | 0.7099 | 0.00726 | -0.0182 | 97.7824
5.5 | 0.7484 | 0.00752 | -0.0142 | 99.5213
6 | 0.7844 | 0.0078 | -0.0097 | 100.5641
6.5 | 0.8217 | 0.00808 | -0.0056 | 101.6955
7 | 0.8577 | 0.00844 | -0.0014 | 101.6232
7.5 | 0.9005 | 0.00882 | 0.0013 | 102.0975
8 | 1.0423 | 0.00934 | -0.0168 | 111.5953
8.5 | 1.1352 | 0.01008 | -0.0246 | 112.619
9 | 1.1757 | 0.011 | -0.0219 | 106.8818
9.5 | 1.2395 | 0.01194 | -0.024 | 103.8107
10.5 | 1.3416 | 0.01402 | -0.0237 | 95.6919
11 | 1.3661 | 0.01522 | -0.0188 | 89.7569
12 | 1.413 | 0.01812 | -0.0097 | 77.9801
12.5 | 1.4364 | 0.01982 | -0.0057 | 72.4723
13 | 1.4635 | 0.02153 | -0.0025 | 67.9749
13.5 | 1.4844 | 0.02373 | 0.0008 | 62.5537
14 | 1.5031 | 0.02624 | 0.004 | 57.2828
14.5 | 1.5239 | 0.02878 | 0.0065 | 52.95
15 | 1.5393 | 0.0318 | 0.0091 | 48.4057
15.5 | 1.5541 | 0.03505 | 0.0113 | 44.3395
16 | 1.5682 | 0.03846 | 0.0132 | 40.7748
16.5 | 1.5753 | 0.04259 | 0.015 | 36.9876
17 | 1.5836 | 0.04677 | 0.0164 | 33.8593
17.5 | 1.5853 | 0.05161 | 0.0175 | 30.7169
18 | 1.5862 | 0.05667 | 0.0184 | 27.9901
18.5 | 1.5865 | 0.0619 | 0.0189 | 25.63
19 | 1.5821 | 0.06779 | 0.019 | 23.3383
19.5 | 1.5745 | 0.07407 | 0.0187 | 21.2569
20 | 1.5681 | 0.0804 | 0.0181 | 19.5037

## 87. Re 6M Mach 0.50 (1)
BIGFOIL.COM POLAR EXPORT
NACA3421
NACA3421 |  |  |  | Cl Max: | 1.749 | at alpha= | 10.5 | deg
JavaFoil+Calcfoil stall+Eppler ext transition |  |  |  | L/D Max: | 101.887 | at alpha= | 5 | deg
Re: | 6000000 |  |  | Cd Min: | 0.00727 | at alpha= | -2 | deg
Mach: | 0.5 |  |  | Cl=0 at alpha= | -3.6849 | deg
|  |  |  | @ Cl=0.1, Cd= | 0.0073622
|  |  |  | @ Cl=0.4, Cd= | 0.0072927
|  |  |  | @ Cl=0.6, Cd= | 0.0084193
alpha (deg) | Cl | Cd | Cm | Cl/Cd
-20 | -0.949 | 0.15703 | -0.043 | -6.04
-19.5 | -0.916 | 0.15378 | -0.042 | -5.957
-19 | -0.888 | 0.14843 | -0.043 | -5.983
-18.5 | -0.858 | 0.14366 | -0.042 | -5.974
-18 | -0.83 | 0.13753 | -0.043 | -6.034
-17.5 | -0.801 | 0.13257 | -0.043 | -6.041
-17 | -0.774 | 0.13244 | -0.044 | -5.847
-16.5 | -0.743 | 0.12091 | -0.043 | -6.148
-16 | -0.714 | 0.12223 | -0.043 | -5.837
-15.5 | -0.696 | 0.10248 | -0.05 | -6.793
-15 | -0.668 | 0.09992 | -0.05 | -6.683
-14.5 | -0.637 | 0.09902 | -0.05 | -6.435
-14 | -0.612 | 0.09201 | -0.053 | -6.649
-13.5 | -0.59 | 0.08049 | -0.057 | -7.333
-13 | -0.557 | 0.0833 | -0.056 | -6.686
-12.5 | -0.814 | 0.05538 | -0.064 | -14.7
-12 | -0.865 | 0.04169 | -0.068 | -20.752
-11.5 | -0.876 | 0.0323 | -0.071 | -27.12
-11 | -0.867 | 0.02567 | -0.074 | -33.774
-10.5 | -0.844 | 0.02098 | -0.077 | -40.237
-10 | -0.81 | 0.01768 | -0.079 | -45.835
-9.5 | -0.767 | 0.01517 | -0.08 | -50.583
-9 | -0.717 | 0.01363 | -0.082 | -52.652
-8.5 | -0.662 | 0.01257 | -0.083 | -52.638
-8 | -0.601 | 0.01179 | -0.084 | -50.979
-7.5 | -0.538 | 0.01123 | -0.086 | -47.869
-7 | -0.471 | 0.01078 | -0.086 | -43.742
-6.5 | -0.403 | 0.01005 | -0.087 | -40.124
-6 | -0.334 | 0.00969 | -0.088 | -34.425
-5.5 | -0.263 | 0.00938 | -0.089 | -28.039
-5 | -0.191 | 0.0091 | -0.09 | -21.016
-4.5 | -0.119 | 0.00855 | -0.091 | -13.919
-4 | -0.046 | 0.00836 | -0.091 | -5.515
-3.5 | 0.027 | 0.00825 | -0.092 | 3.294
-3 | 0.101 | 0.00735 | -0.093 | 13.716
-2.5 | 0.175 | 0.0073 | -0.094 | 23.929
-2 | 0.249 | 0.00727 | -0.094 | 34.203
-1.5 | 0.322 | 0.00729 | -0.095 | 44.18
-1 | 0.396 | 0.00729 | -0.096 | 54.289
-0.5 | 0.469 | 0.00734 | -0.096 | 63.886
0 | 0.541 | 0.00829 | -0.097 | 65.269
0.5 | 0.614 | 0.00845 | -0.098 | 72.65
1 | 0.686 | 0.00894 | -0.098 | 76.777
1.5 | 0.758 | 0.00915 | -0.099 | 82.847
2 | 0.829 | 0.00942 | -0.099 | 88.008
2.5 | 0.9 | 0.00972 | -0.1 | 92.607
3 | 0.97 | 0.01008 | -0.1 | 96.215
3.5 | 1.04 | 0.0105 | -0.101 | 99.007
4 | 1.108 | 0.01121 | -0.102 | 98.846
4.5 | 1.176 | 0.01156 | -0.102 | 101.738
5 | 1.242 | 0.01219 | -0.102 | 101.887
5.5 | 1.306 | 0.01291 | -0.103 | 101.157
6 | 1.369 | 0.01372 | -0.103 | 99.812
6.5 | 1.43 | 0.01465 | -0.104 | 97.559
7 | 1.487 | 0.01571 | -0.104 | 94.69
7.5 | 1.542 | 0.01694 | -0.104 | 91.009
8 | 1.593 | 0.01828 | -0.104 | 87.121
8.5 | 1.638 | 0.01984 | -0.104 | 82.592
9 | 1.679 | 0.02162 | -0.105 | 77.639
9.5 | 1.712 | 0.0238 | -0.105 | 71.938
10 | 1.736 | 0.0262 | -0.104 | 66.278
10.5 | 1.749 | 0.02906 | -0.104 | 60.188
11 | 1.748 | 0.03252 | -0.104 | 53.75
11.5 | 1.722 | 0.03687 | -0.103 | 46.698
12 | 1.66 | 0.04266 | -0.102 | 38.903
12.5 | 1.51 | 0.05148 | -0.101 | 29.328
13 | 1.069 | 0.06569 | -0.098 | 16.272
13.5 | 1.096 | 0.06858 | -0.098 | 15.983
14 | 1.128 | 0.06748 | -0.098 | 16.717
14.5 | 1.142 | 0.07633 | -0.096 | 14.962
15 | 1.153 | 0.08751 | -0.093 | 13.173
15.5 | 1.155 | 0.10334 | -0.087 | 11.173

## 88. Re 6M Mach 0.50 (2)
BIGFOIL.COM POLAR EXPORT
NACA3421
NACA3421 |  |  |  | Cl Max: | 1.4157 | at alpha= | 13 | deg
XFOIL ncrit=9 |  |  |  | L/D Max: | 81.8715 | at alpha= | 7.5 | deg
Re: | 6000000 |  |  | Cd Min: | 0.13439 | at alpha= | -19 | deg
Mach: | 0.5 |  |  | Cl=0 at alpha= | -2.4835 | deg
|  |  |  | @ Cl=0.1, Cd= | 0.00689
|  |  |  | @ Cl=0.4, Cd= | 0.0071698
|  |  |  | @ Cl=0.6, Cd= | 0.0079617
alpha (deg) | Cl | Cd | Cm | Cl/Cd
-19 | -0.6895 | 0.13439 | -0.095 | -5.1306
-18.5 | -0.7036 | 0.12334 | -0.1039 | -5.7046
-18 | -0.7245 | 0.11204 | -0.113 | -6.4664
-17.5 | -0.7516 | 0.10074 | -0.1218 | -7.4608
-17 | -0.7856 | 0.08982 | -0.1294 | -8.7464
-16.5 | -0.8322 | 0.07912 | -0.1355 | -10.5182
-16 | -0.8917 | 0.06704 | -0.1439 | -13.301
-15.5 | -0.946 | 0.05568 | -0.152 | -16.9899
-15 | -0.9953 | 0.04478 | -0.1597 | -22.2264
-14.5 | -1.0277 | 0.03595 | -0.1642 | -28.5869
-14 | -1.0303 | 0.02891 | -0.1679 | -35.6382
-13.5 | -1.0238 | 0.02384 | -0.1679 | -42.9446
-13 | -1.0018 | 0.02017 | -0.1664 | -49.6678
-12.5 | -0.966 | 0.01751 | -0.1642 | -55.1685
-12 | -0.925 | 0.01539 | -0.1614 | -60.104
-11.5 | -0.8737 | 0.01385 | -0.1586 | -63.083
-11 | -0.8111 | 0.01258 | -0.1571 | -64.4754
-10.5 | -0.7271 | 0.01158 | -0.1585 | -62.7893
-10 | -0.6685 | 0.01079 | -0.1555 | -61.9555
-9.5 | -0.6184 | 0.01016 | -0.1508 | -60.8661
-9 | -0.5714 | 0.00967 | -0.1453 | -59.09
-8.5 | -0.5287 | 0.00925 | -0.1389 | -57.1568
-8 | -0.4885 | 0.00889 | -0.132 | -54.9494
-7.5 | -0.4479 | 0.00862 | -0.125 | -51.9606
-7 | -0.4111 | 0.00838 | -0.1174 | -49.0573
-6.5 | -0.3768 | 0.00821 | -0.1093 | -45.8952
-6 | -0.3304 | 0.008 | -0.1035 | -41.3
-5.5 | -0.2831 | 0.00784 | -0.098 | -36.1097
-5 | -0.2354 | 0.00769 | -0.0926 | -30.6112
-4.5 | -0.1873 | 0.00755 | -0.0874 | -24.8079
-4 | -0.1413 | 0.00741 | -0.0818 | -19.0688
-3 | -0.0534 | 0.00715 | -0.0701 | -7.4685
-2.5 | -0.0016 | 0.00702 | -0.0659 | -0.22792
-2 | 0.047 | 0.00695 | -0.0611 | 6.7626
-1.5 | 0.0993 | 0.00689 | -0.0571 | 14.4122
-1 | 0.151 | 0.00689 | -0.0531 | 21.9158
-0.5 | 0.2036 | 0.00687 | -0.0493 | 29.6361
0 | 0.2549 | 0.00692 | -0.0453 | 36.8353
0.5 | 0.3077 | 0.00698 | -0.0416 | 44.0831
1 | 0.3582 | 0.00706 | -0.0375 | 50.7365
1.5 | 0.4077 | 0.00719 | -0.0333 | 56.7038
2 | 0.4567 | 0.00731 | -0.029 | 62.4761
2.5 | 0.5066 | 0.00749 | -0.0249 | 67.6368
3 | 0.5514 | 0.00772 | -0.02 | 71.4249
3.5 | 0.5983 | 0.00795 | -0.0154 | 75.2579
4 | 0.6418 | 0.00825 | -0.0102 | 77.7939
4.5 | 0.6863 | 0.00853 | -0.0053 | 80.4572
5 | 0.7269 | 0.0089 | 0.0002 | 81.6742
5.5 | 0.7678 | 0.00941 | 0.0055 | 81.594
6 | 0.8109 | 0.00998 | 0.0102 | 81.2525
6.5 | 0.857 | 0.01064 | 0.0142 | 80.5451
7 | 0.9127 | 0.01149 | 0.016 | 79.4343
7.5 | 1.0324 | 0.01261 | 0.0052 | 81.8715
8 | 1.1169 | 0.01373 | 0.0013 | 81.3474
8.5 | 1.2099 | 0.01556 | -0.0046 | 77.7571
9 | 1.2451 | 0.01757 | -0.0002 | 70.8651
9.5 | 1.3087 | 0.01989 | -0.0015 | 65.7969
10 | 1.3412 | 0.02237 | 0.0022 | 59.9553
10.5 | 1.3598 | 0.02519 | 0.0074 | 53.9817
11 | 1.3759 | 0.02835 | 0.0122 | 48.5326
11.5 | 1.3883 | 0.03197 | 0.0166 | 43.4251
12 | 1.3992 | 0.03592 | 0.0204 | 38.9532
12.5 | 1.4116 | 0.04003 | 0.0237 | 35.2636
13 | 1.4157 | 0.04485 | 0.0265 | 31.5652
13.5 | 1.4156 | 0.05018 | 0.0289 | 28.2104
14 | 1.4146 | 0.05577 | 0.0307 | 25.3649
14.5 | 1.4135 | 0.06153 | 0.0321 | 22.9725
15 | 1.4022 | 0.0683 | 0.0328 | 20.53
15.5 | 1.3982 | 0.07468 | 0.0332 | 18.7225
16 | 1.3885 | 0.08171 | 0.033 | 16.993
16.5 | 1.3812 | 0.08874 | 0.0324 | 15.5646
17 | 1.3713 | 0.09619 | 0.0312 | 14.2562
17.5 | 1.3576 | 0.1042 | 0.0294 | 13.0288
18 | 1.3436 | 0.11243 | 0.027 | 11.9505

## 89. Re 7M Mach 0.00 (1)
BIGFOIL.COM POLAR EXPORT
NACA3421
NACA3421 |  |  |  | Cl Max: | 2.161 | at alpha= | 20 | deg
JavaFoil+Calcfoil stall+Eppler ext transition |  |  |  | L/D Max: | 117.633 | at alpha= | 7 | deg
Re: | 7000000 |  |  | Cd Min: | 0.00773 | at alpha= | 1.5 | deg
Mach: | 0 |  |  | Cl=0 at alpha= | -3.6875 | deg
|  |  |  | @ Cl=0.1, Cd= | 0.0081481
|  |  |  | @ Cl=0.4, Cd= | 0.008195
|  |  |  | @ Cl=0.6, Cd= | 0.0080205
alpha (deg) | Cl | Cd | Cm | Cl/Cd
-20 | -1.436 | 0.06861 | -0.05 | -20.931
-19.5 | -1.425 | 0.0622 | -0.051 | -22.907
-19 | -1.412 | 0.05624 | -0.052 | -25.098
-18.5 | -1.395 | 0.05063 | -0.053 | -27.562
-18 | -1.377 | 0.04539 | -0.054 | -30.34
-17.5 | -1.358 | 0.04029 | -0.055 | -33.701
-17 | -1.336 | 0.03571 | -0.057 | -37.415
-16.5 | -1.312 | 0.03163 | -0.058 | -41.484
-16 | -1.286 | 0.0279 | -0.059 | -46.095
-15.5 | -1.258 | 0.02468 | -0.06 | -50.968
-15 | -1.227 | 0.02183 | -0.061 | -56.192
-14.5 | -1.193 | 0.01943 | -0.063 | -61.396
-14 | -1.157 | 0.0175 | -0.064 | -66.105
-13.5 | -1.117 | 0.01594 | -0.065 | -70.079
-13 | -1.075 | 0.01469 | -0.066 | -73.219
-12.5 | -1.031 | 0.01369 | -0.067 | -75.285
-12 | -0.983 | 0.01296 | -0.068 | -75.903
-11.5 | -0.934 | 0.01201 | -0.069 | -77.756
-11 | -0.882 | 0.01145 | -0.07 | -77.012
-10.5 | -0.828 | 0.01103 | -0.07 | -75.118
-10 | -0.773 | 0.01068 | -0.071 | -72.405
-9.5 | -0.716 | 0.01033 | -0.072 | -69.311
-9 | -0.658 | 0.0101 | -0.073 | -65.205
-8.5 | -0.6 | 0.00989 | -0.073 | -60.646
-8 | -0.54 | 0.00973 | -0.074 | -55.478
-7.5 | -0.479 | 0.00923 | -0.075 | -51.893
-7 | -0.418 | 0.00908 | -0.076 | -46.006
-6.5 | -0.356 | 0.00891 | -0.076 | -39.923
-6 | -0.293 | 0.00785 | -0.077 | -37.371
-5.5 | -0.23 | 0.00811 | -0.077 | -28.433
-5 | -0.167 | 0.00802 | -0.078 | -20.859
-4.5 | -0.104 | 0.00827 | -0.079 | -12.556
-4 | -0.04 | 0.00784 | -0.079 | -5.13
-3.5 | 0.024 | 0.00779 | -0.08 | 3.039
-3 | 0.088 | 0.00815 | -0.081 | 10.757
-2.5 | 0.152 | 0.00814 | -0.081 | 18.649
-2 | 0.216 | 0.00817 | -0.082 | 26.456
-1.5 | 0.28 | 0.00779 | -0.082 | 35.958
-1 | 0.344 | 0.00781 | -0.083 | 44.041
-0.5 | 0.408 | 0.00825 | -0.084 | 49.438
0 | 0.471 | 0.00786 | -0.084 | 59.933
0.5 | 0.535 | 0.00797 | -0.085 | 67.061
1 | 0.598 | 0.00803 | -0.085 | 74.498
1.5 | 0.661 | 0.00773 | -0.086 | 85.476
2 | 0.724 | 0.00787 | -0.086 | 91.958
2.5 | 0.787 | 0.00803 | -0.087 | 97.907
3 | 0.849 | 0.00806 | -0.087 | 105.323
3.5 | 0.911 | 0.0082 | -0.088 | 111.108
4 | 0.972 | 0.00933 | -0.088 | 104.176
4.5 | 1.033 | 0.00938 | -0.089 | 110.201
5 | 1.094 | 0.0097 | -0.089 | 112.779
5.5 | 1.154 | 0.01002 | -0.09 | 115.15
6 | 1.213 | 0.01041 | -0.09 | 116.569
6.5 | 1.272 | 0.01084 | -0.091 | 117.306
7 | 1.329 | 0.0113 | -0.091 | 117.633
7.5 | 1.386 | 0.01179 | -0.091 | 117.539
8 | 1.441 | 0.01232 | -0.092 | 116.983
8.5 | 1.495 | 0.01288 | -0.092 | 116.133
9 | 1.548 | 0.01349 | -0.093 | 114.797
9.5 | 1.6 | 0.01414 | -0.093 | 113.143
10 | 1.649 | 0.01498 | -0.093 | 110.089
10.5 | 1.698 | 0.01571 | -0.093 | 108.085
11 | 1.744 | 0.01648 | -0.094 | 105.806
11.5 | 1.788 | 0.01734 | -0.094 | 103.112
12 | 1.831 | 0.01826 | -0.094 | 100.246
12.5 | 1.871 | 0.01927 | -0.094 | 97.092
13 | 1.909 | 0.02034 | -0.094 | 93.819
13.5 | 1.944 | 0.02155 | -0.094 | 90.228
14 | 1.977 | 0.02283 | -0.094 | 86.612
14.5 | 2.008 | 0.02423 | -0.094 | 82.858
15 | 2.035 | 0.02578 | -0.094 | 78.934
15.5 | 2.06 | 0.02744 | -0.094 | 75.083
16 | 2.082 | 0.0293 | -0.094 | 71.081
16.5 | 2.102 | 0.0313 | -0.094 | 67.169
17 | 2.119 | 0.03344 | -0.094 | 63.379
17.5 | 2.133 | 0.03583 | -0.094 | 59.514
18 | 2.143 | 0.0384 | -0.094 | 55.811
18.5 | 2.151 | 0.04124 | -0.094 | 52.166
19 | 2.157 | 0.04423 | -0.094 | 48.769
19.5 | 2.16 | 0.04747 | -0.093 | 45.502
20 | 2.161 | 0.051 | -0.093 | 42.367

## 90. Re 7M Mach 0.00 (2)
BIGFOIL.COM POLAR EXPORT
NACA3421
NACA3421 |  |  |  | Cl Max: | 1.6728 | at alpha= | 20 | deg
XFOIL ncrit=9 |  |  |  | L/D Max: | 120.622 | at alpha= | 9 | deg
Re: | 7000000 |  |  | Cd Min: | 0.05801 | at alpha= | 20 | deg
Mach: | 0 |  |  | Cl=0 at alpha= | -3.1099 | deg
|  |  |  | @ Cl=0.1, Cd= | 0.006252
|  |  |  | @ Cl=0.4, Cd= | 0.0060894
|  |  |  | @ Cl=0.6, Cd= | 0.0065016
alpha (deg) | Cl | Cd | Cm | Cl/Cd
-13 | -0.9053 | 0.00989 | -0.1109 | -91.5369
-12.5 | -0.8278 | 0.00947 | -0.1161 | -87.4129
-12 | -0.7795 | 0.00907 | -0.1151 | -85.9427
-11.5 | -0.7375 | 0.00878 | -0.1127 | -83.9977
-11 | -0.7 | 0.00848 | -0.1092 | -82.5472
-10.5 | -0.6639 | 0.00823 | -0.1053 | -80.6683
-10 | -0.6295 | 0.00804 | -0.1009 | -78.296
-9.5 | -0.5937 | 0.00787 | -0.0967 | -75.4384
-9 | -0.551 | 0.00773 | -0.0939 | -71.2807
-8.5 | -0.5086 | 0.00754 | -0.091 | -67.4536
-8 | -0.4647 | 0.00738 | -0.0884 | -62.9675
-7.5 | -0.419 | 0.00725 | -0.0862 | -57.7931
-7 | -0.3726 | 0.00712 | -0.084 | -52.3315
-6.5 | -0.3253 | 0.00698 | -0.082 | -46.6046
-6 | -0.2792 | 0.00687 | -0.0798 | -40.6405
-5.5 | -0.2313 | 0.00676 | -0.0779 | -34.216
-5 | -0.183 | 0.00668 | -0.0761 | -27.3952
-4.5 | -0.1351 | 0.0066 | -0.0741 | -20.4697
-4 | -0.0872 | 0.00654 | -0.0722 | -13.3333
-3.5 | -0.038 | 0.00644 | -0.0705 | -5.9006
-3 | 0.0107 | 0.00637 | -0.0687 | 1.6797
-2.5 | 0.0582 | 0.00632 | -0.0667 | 9.2089
-2 | 0.1074 | 0.00624 | -0.0649 | 17.2115
-1.5 | 0.1557 | 0.00622 | -0.063 | 25.0322
-1 | 0.2032 | 0.00616 | -0.0609 | 32.987
-0.5 | 0.2437 | 0.00611 | -0.0573 | 39.8854
0 | 0.2891 | 0.00606 | -0.0548 | 47.7063
0.5 | 0.3337 | 0.00606 | -0.0521 | 55.066
1 | 0.3787 | 0.00608 | -0.0496 | 62.2862
1.5 | 0.4242 | 0.0061 | -0.0471 | 69.541
2 | 0.4661 | 0.0062 | -0.044 | 75.1774
2.5 | 0.5092 | 0.00632 | -0.0411 | 80.5696
3 | 0.5532 | 0.0064 | -0.0384 | 86.4375
3.5 | 0.5931 | 0.00648 | -0.035 | 91.5278
4 | 0.6314 | 0.0066 | -0.0312 | 95.6667
4.5 | 0.67 | 0.00677 | -0.0276 | 98.966
5 | 0.7084 | 0.00688 | -0.024 | 102.9651
5.5 | 0.7464 | 0.00709 | -0.0203 | 105.275
6 | 0.7831 | 0.00729 | -0.0165 | 107.4211
6.5 | 0.8188 | 0.00753 | -0.0125 | 108.7384
7 | 0.8517 | 0.00782 | -0.0081 | 108.913
7.5 | 0.8877 | 0.00811 | -0.0045 | 109.4575
8 | 0.9289 | 0.00841 | -0.0021 | 110.4518
8.5 | 1.0762 | 0.00896 | -0.0226 | 120.1116
9 | 1.164 | 0.00965 | -0.0303 | 120.6218
9.5 | 1.1999 | 0.01038 | -0.0271 | 115.5973
10 | 1.2644 | 0.01113 | -0.0301 | 113.6029
10.5 | 1.3205 | 0.01195 | -0.0315 | 110.5021
11 | 1.3671 | 0.01278 | -0.0311 | 106.9718
11.5 | 1.3917 | 0.0137 | -0.0265 | 101.5839
12 | 1.4147 | 0.01481 | -0.022 | 95.5233
12.5 | 1.4397 | 0.01594 | -0.018 | 90.3199
13 | 1.4657 | 0.01714 | -0.0145 | 85.5134
13.5 | 1.4913 | 0.0185 | -0.0113 | 80.6108
14 | 1.5145 | 0.02014 | -0.0081 | 75.1986
14.5 | 1.5399 | 0.02178 | -0.0055 | 70.7025
15 | 1.5612 | 0.02376 | -0.0029 | 65.7071
15.5 | 1.5803 | 0.02602 | -0.0003 | 60.7341
16 | 1.6009 | 0.0283 | 0.0018 | 56.5689
16.5 | 1.6172 | 0.03097 | 0.0039 | 52.2183
17 | 1.6346 | 0.0337 | 0.0056 | 48.5045
17.5 | 1.6449 | 0.03708 | 0.0074 | 44.3608
18 | 1.6547 | 0.04065 | 0.0088 | 40.706
18.5 | 1.6612 | 0.04465 | 0.01 | 37.2049
19 | 1.6694 | 0.04857 | 0.0109 | 34.371
19.5 | 1.6715 | 0.0532 | 0.0116 | 31.4192
20 | 1.6728 | 0.05801 | 0.012 | 28.8364

## 91. Re 7M Mach 0.10 (1)
BIGFOIL.COM POLAR EXPORT
NACA3421
NACA3421 |  |  |  | Cl Max: | 2.14 | at alpha= | 19 | deg
JavaFoil+Calcfoil stall+Eppler ext transition |  |  |  | L/D Max: | 117.033 | at alpha= | 7 | deg
Re: | 7000000 |  |  | Cd Min: | 0.00766 | at alpha= | 2.5 | deg
Mach: | 0.1 |  |  | Cl=0 at alpha= | -3.6875 | deg
|  |  |  | @ Cl=0.1, Cd= | 0.0081818
|  |  |  | @ Cl=0.4, Cd= | 0.0081875
|  |  |  | @ Cl=0.6, Cd= | 0.008098
alpha (deg) | Cl | Cd | Cm | Cl/Cd
-20 | -1.419 | 0.07222 | -0.05 | -19.645
-19.5 | -1.41 | 0.06541 | -0.051 | -21.554
-19 | -1.398 | 0.05931 | -0.052 | -23.57
-18.5 | -1.384 | 0.05325 | -0.053 | -25.985
-18 | -1.367 | 0.04777 | -0.054 | -28.62
-17.5 | -1.349 | 0.04254 | -0.055 | -31.709
-17 | -1.329 | 0.03761 | -0.057 | -35.323
-16.5 | -1.306 | 0.03324 | -0.058 | -39.289
-16 | -1.281 | 0.02937 | -0.059 | -43.616
-15.5 | -1.254 | 0.02581 | -0.06 | -48.581
-15 | -1.224 | 0.02278 | -0.062 | -53.739
-14.5 | -1.192 | 0.02018 | -0.063 | -59.054
-14 | -1.156 | 0.01811 | -0.064 | -63.827
-13.5 | -1.118 | 0.01639 | -0.065 | -68.167
-13 | -1.076 | 0.01508 | -0.066 | -71.354
-12.5 | -1.032 | 0.01373 | -0.067 | -75.202
-12 | -0.985 | 0.01316 | -0.068 | -74.869
-11.5 | -0.936 | 0.01217 | -0.069 | -76.924
-11 | -0.881 | 0.0125 | -0.07 | -70.487
-10.5 | -0.831 | 0.01114 | -0.071 | -74.616
-10 | -0.776 | 0.01077 | -0.072 | -72.048
-9.5 | -0.719 | 0.01046 | -0.072 | -68.756
-9 | -0.661 | 0.01015 | -0.073 | -65.127
-8.5 | -0.602 | 0.00994 | -0.074 | -60.553
-8 | -0.542 | 0.00978 | -0.074 | -55.418
-7.5 | -0.481 | 0.00926 | -0.075 | -51.951
-7 | -0.42 | 0.0091 | -0.076 | -46.078
-6.5 | -0.357 | 0.00894 | -0.077 | -39.955
-6 | -0.295 | 0.0079 | -0.077 | -37.298
-5.5 | -0.232 | 0.00817 | -0.078 | -28.334
-5 | -0.168 | 0.00805 | -0.079 | -20.876
-4.5 | -0.104 | 0.00797 | -0.079 | -13.096
-4 | -0.04 | 0.0079 | -0.08 | -5.115
-3.5 | 0.024 | 0.00785 | -0.08 | 3.03
-3 | 0.088 | 0.00818 | -0.081 | 10.778
-2.5 | 0.153 | 0.00819 | -0.082 | 18.623
-2 | 0.217 | 0.00778 | -0.082 | 27.889
-1.5 | 0.281 | 0.00783 | -0.083 | 35.957
-1 | 0.346 | 0.00785 | -0.083 | 44.028
-0.5 | 0.41 | 0.00825 | -0.084 | 49.652
0 | 0.474 | 0.00792 | -0.085 | 59.807
0.5 | 0.537 | 0.00797 | -0.085 | 67.385
1 | 0.601 | 0.0081 | -0.086 | 74.172
1.5 | 0.664 | 0.0078 | -0.086 | 85.217
2 | 0.727 | 0.00789 | -0.087 | 92.217
2.5 | 0.79 | 0.00766 | -0.087 | 103.207
3 | 0.853 | 0.00808 | -0.088 | 105.508
3.5 | 0.915 | 0.00919 | -0.088 | 99.625
4 | 0.977 | 0.00941 | -0.089 | 103.831
4.5 | 1.038 | 0.00943 | -0.089 | 110.108
5 | 1.099 | 0.00975 | -0.09 | 112.7
5.5 | 1.159 | 0.01011 | -0.09 | 114.64
6 | 1.219 | 0.0105 | -0.091 | 116.014
6.5 | 1.277 | 0.01092 | -0.091 | 116.951
7 | 1.335 | 0.01141 | -0.092 | 117.033
7.5 | 1.392 | 0.01189 | -0.092 | 117.008
8 | 1.447 | 0.01244 | -0.092 | 116.344
8.5 | 1.501 | 0.01303 | -0.093 | 115.187
9 | 1.554 | 0.01364 | -0.093 | 113.925
9.5 | 1.605 | 0.01431 | -0.093 | 112.169
10 | 1.655 | 0.01504 | -0.094 | 110.039
10.5 | 1.703 | 0.01594 | -0.094 | 106.822
11 | 1.749 | 0.01675 | -0.094 | 104.437
11.5 | 1.793 | 0.01763 | -0.094 | 101.689
12 | 1.835 | 0.01859 | -0.094 | 98.708
12.5 | 1.875 | 0.01963 | -0.094 | 95.496
13 | 1.912 | 0.02076 | -0.095 | 92.103
13.5 | 1.946 | 0.022 | -0.095 | 88.482
14 | 1.979 | 0.02333 | -0.095 | 84.796
14.5 | 2.008 | 0.02482 | -0.095 | 80.887
15 | 2.034 | 0.02645 | -0.095 | 76.913
15.5 | 2.058 | 0.02819 | -0.095 | 72.992
16 | 2.078 | 0.03014 | -0.095 | 68.965
16.5 | 2.097 | 0.03226 | -0.095 | 64.995
17 | 2.112 | 0.03452 | -0.095 | 61.174
17.5 | 2.123 | 0.03705 | -0.094 | 57.304
18 | 2.131 | 0.03978 | -0.094 | 53.583
18.5 | 2.137 | 0.04273 | -0.094 | 50.014
19 | 2.14 | 0.04589 | -0.094 | 46.637
19.5 | 2.14 | 0.04939 | -0.094 | 43.335
20 | 2.138 | 0.05315 | -0.093 | 40.233

## 92. Re 7M Mach 0.10 (2)
BIGFOIL.COM POLAR EXPORT
NACA3421
NACA3421 |  |  |  | Cl Max: | 1.6626 | at alpha= | 19 | deg
XFOIL ncrit=9 |  |  |  | L/D Max: | 119.255 | at alpha= | 9 | deg
Re: | 7000000 |  |  | Cd Min: | 0.06086 | at alpha= | 20 | deg
Mach: | 0.1 |  |  | Cl=0 at alpha= | -3.0988 | deg
|  |  |  | @ Cl=0.1, Cd= | 0.0062706
|  |  |  | @ Cl=0.4, Cd= | 0.0061144
|  |  |  | @ Cl=0.6, Cd= | 0.0065294
alpha (deg) | Cl | Cd | Cm | Cl/Cd
-20 | -1.4782 | 0.02962 | -0.11 | -49.9055
-19.5 | -1.4504 | 0.02656 | -0.1121 | -54.6084
-19 | -1.4227 | 0.02355 | -0.114 | -60.4119
-18.5 | -1.3898 | 0.02107 | -0.1155 | -65.9611
-18 | -1.3647 | 0.01907 | -0.1143 | -71.5627
-17.5 | -1.3303 | 0.01752 | -0.1138 | -75.9304
-17 | -1.2933 | 0.01595 | -0.1137 | -81.0846
-16.5 | -1.2532 | 0.01472 | -0.1134 | -85.1359
-16 | -1.2096 | 0.01379 | -0.1129 | -87.7157
-15.5 | -1.1695 | 0.01292 | -0.1117 | -90.5186
-15 | -1.128 | 0.01218 | -0.1103 | -92.6108
-14.5 | -1.0822 | 0.01163 | -0.1094 | -93.0525
-14 | -1.0359 | 0.01104 | -0.1085 | -93.8315
-13.5 | -0.9835 | 0.01057 | -0.1085 | -93.0464
-13 | -0.9216 | 0.01007 | -0.1104 | -91.5194
-12.5 | -0.8349 | 0.00959 | -0.1172 | -87.0594
-12 | -0.7835 | 0.00917 | -0.1168 | -85.4417
-11.5 | -0.7399 | 0.00887 | -0.1145 | -83.416
-11 | -0.7017 | 0.00856 | -0.1111 | -81.9743
-10.5 | -0.6648 | 0.0083 | -0.1072 | -80.0964
-10 | -0.6294 | 0.00808 | -0.1029 | -77.896
-9.5 | -0.5956 | 0.00793 | -0.0982 | -75.1072
-9 | -0.5536 | 0.00777 | -0.0951 | -71.2484
-8.5 | -0.511 | 0.00758 | -0.0922 | -67.4142
-8 | -0.4669 | 0.00743 | -0.0895 | -62.8398
-7.5 | -0.4212 | 0.00729 | -0.0871 | -57.7778
-7 | -0.375 | 0.00715 | -0.0848 | -52.4476
-6.5 | -0.3275 | 0.00701 | -0.0827 | -46.719
-6 | -0.2811 | 0.00691 | -0.0804 | -40.6802
-5.5 | -0.233 | 0.0068 | -0.0785 | -34.2647
-5 | -0.1844 | 0.0067 | -0.0766 | -27.5224
-4.5 | -0.1363 | 0.00662 | -0.0746 | -20.5891
-4 | -0.0886 | 0.00656 | -0.0725 | -13.5061
-3.5 | -0.0394 | 0.00646 | -0.0707 | -6.0991
-3 | 0.0097 | 0.00638 | -0.0689 | 1.5204
-2.5 | 0.0573 | 0.00634 | -0.0668 | 9.0379
-2 | 0.1065 | 0.00626 | -0.065 | 17.0128
-1.5 | 0.1552 | 0.00624 | -0.0631 | 24.8718
-1 | 0.2009 | 0.00618 | -0.0605 | 32.5081
-0.5 | 0.2421 | 0.00612 | -0.057 | 39.5588
0 | 0.2879 | 0.00607 | -0.0544 | 47.43
0.5 | 0.3332 | 0.00607 | -0.0518 | 54.8929
1 | 0.3784 | 0.0061 | -0.0492 | 62.0328
1.5 | 0.4235 | 0.00613 | -0.0466 | 69.0865
2 | 0.4662 | 0.00622 | -0.0435 | 74.9518
2.5 | 0.5095 | 0.00635 | -0.0406 | 80.2362
3 | 0.553 | 0.00643 | -0.0378 | 86.0031
3.5 | 0.5937 | 0.00651 | -0.0344 | 91.1982
4 | 0.6326 | 0.00663 | -0.0307 | 95.4148
4.5 | 0.6702 | 0.00681 | -0.0268 | 98.4141
5 | 0.7092 | 0.00693 | -0.0232 | 102.3377
5.5 | 0.7465 | 0.00716 | -0.0193 | 104.2598
6 | 0.7844 | 0.00734 | -0.0156 | 106.8665
6.5 | 0.8201 | 0.00759 | -0.0116 | 108.0501
7 | 0.8534 | 0.00789 | -0.0072 | 108.1622
7.5 | 0.8897 | 0.00819 | -0.0036 | 108.6325
8 | 0.9348 | 0.00851 | -0.0019 | 109.8472
8.5 | 1.0809 | 0.00909 | -0.022 | 118.9109
9 | 1.1687 | 0.0098 | -0.0295 | 119.2551
9.5 | 1.2049 | 0.01053 | -0.0263 | 114.4255
10 | 1.2686 | 0.01134 | -0.0291 | 111.8695
10.5 | 1.3256 | 0.01217 | -0.0305 | 108.9236
11 | 1.3678 | 0.01307 | -0.0292 | 104.6519
11.5 | 1.3931 | 0.01403 | -0.0247 | 99.2944
12 | 1.417 | 0.01517 | -0.0203 | 93.408
12.5 | 1.4416 | 0.01637 | -0.0163 | 88.0635
13 | 1.4673 | 0.01765 | -0.0127 | 83.1331
13.5 | 1.4926 | 0.01911 | -0.0095 | 78.1057
14 | 1.5151 | 0.02087 | -0.0063 | 72.597
14.5 | 1.5386 | 0.02271 | -0.0036 | 67.7499
15 | 1.5595 | 0.02481 | -0.0009 | 62.8577
15.5 | 1.5785 | 0.02719 | 0.0015 | 58.0544
16 | 1.5974 | 0.02968 | 0.0037 | 53.8208
16.5 | 1.614 | 0.03246 | 0.0057 | 49.7227
17 | 1.6291 | 0.03548 | 0.0074 | 45.916
17.5 | 1.6391 | 0.03899 | 0.0091 | 42.039
18 | 1.6472 | 0.04282 | 0.0105 | 38.468
18.5 | 1.6561 | 0.04668 | 0.0116 | 35.4777
19 | 1.6626 | 0.05086 | 0.0124 | 32.6897
19.5 | 1.6622 | 0.05584 | 0.0131 | 29.7672
20 | 1.6624 | 0.06086 | 0.0134 | 27.3151

## 93. Re 7M Mach 0.25 (1)
BIGFOIL.COM POLAR EXPORT
NACA3421
NACA3421 |  |  |  | Cl Max: | 2.044 | at alpha= | 17 | deg
JavaFoil+Calcfoil stall+Eppler ext transition |  |  |  | L/D Max: | 113.992 | at alpha= | 6.5 | deg
Re: | 7000000 |  |  | Cd Min: | 0.0076 | at alpha= | -2.5 | deg
Mach: | 0.25 |  |  | Cl=0 at alpha= | -3.6846 | deg
|  |  |  | @ Cl=0.1, Cd= | 0.007617
|  |  |  | @ Cl=0.4, Cd= | 0.0077709
|  |  |  | @ Cl=0.6, Cd= | 0.0078343
alpha (deg) | Cl | Cd | Cm | Cl/Cd
-20 | -1.286 | 0.09543 | -0.048 | -13.477
-19.5 | -1.292 | 0.08723 | -0.05 | -14.809
-19 | -1.294 | 0.07941 | -0.051 | -16.295
-18.5 | -1.292 | 0.0719 | -0.052 | -17.97
-18 | -1.289 | 0.06385 | -0.053 | -20.188
-17.5 | -1.282 | 0.05675 | -0.055 | -22.591
-17 | -1.272 | 0.05028 | -0.056 | -25.296
-16.5 | -1.259 | 0.04423 | -0.057 | -28.463
-16 | -1.243 | 0.03876 | -0.059 | -32.064
-15.5 | -1.223 | 0.03393 | -0.06 | -36.052
-15 | -1.201 | 0.02952 | -0.062 | -40.673
-14.5 | -1.175 | 0.02566 | -0.063 | -45.776
-14 | -1.145 | 0.02241 | -0.064 | -51.11
-13.5 | -1.113 | 0.01953 | -0.066 | -56.973
-13 | -1.076 | 0.01736 | -0.067 | -62.019
-12.5 | -1.037 | 0.01566 | -0.068 | -66.218
-12 | -0.993 | 0.01436 | -0.069 | -69.193
-11.5 | -0.947 | 0.01333 | -0.07 | -71.001
-11 | -0.897 | 0.01252 | -0.071 | -71.622
-10.5 | -0.845 | 0.01191 | -0.072 | -70.92
-10 | -0.79 | 0.01138 | -0.073 | -69.411
-9.5 | -0.733 | 0.01097 | -0.074 | -66.863
-9 | -0.675 | 0.01064 | -0.075 | -63.455
-8.5 | -0.616 | 0.01003 | -0.076 | -61.398
-8 | -0.555 | 0.00978 | -0.076 | -56.726
-7.5 | -0.493 | 0.00957 | -0.077 | -51.466
-7 | -0.43 | 0.00942 | -0.078 | -45.619
-6.5 | -0.366 | 0.00922 | -0.079 | -39.738
-6 | -0.302 | 0.00907 | -0.079 | -33.334
-5.5 | -0.238 | 0.00761 | -0.08 | -31.202
-5 | -0.173 | 0.00787 | -0.081 | -21.914
-4.5 | -0.107 | 0.00776 | -0.081 | -13.803
-4 | -0.041 | 0.00806 | -0.082 | -5.147
-3.5 | 0.024 | 0.008 | -0.083 | 3.05
-3 | 0.09 | 0.00762 | -0.083 | 11.88
-2.5 | 0.157 | 0.0076 | -0.084 | 20.628
-2 | 0.223 | 0.00794 | -0.085 | 28.095
-1.5 | 0.289 | 0.008 | -0.085 | 36.135
-1 | 0.355 | 0.00803 | -0.086 | 44.221
-0.5 | 0.421 | 0.00765 | -0.086 | 55.035
0 | 0.486 | 0.00776 | -0.087 | 62.656
0.5 | 0.552 | 0.00779 | -0.087 | 70.86
1 | 0.617 | 0.00785 | -0.088 | 78.626
1.5 | 0.682 | 0.00798 | -0.089 | 85.506
2 | 0.747 | 0.0077 | -0.089 | 96.954
2.5 | 0.811 | 0.00782 | -0.09 | 103.741
3 | 0.875 | 0.00895 | -0.09 | 97.831
3.5 | 0.939 | 0.00919 | -0.091 | 102.138
4 | 1.002 | 0.00972 | -0.091 | 103.108
4.5 | 1.065 | 0.00997 | -0.092 | 106.763
5 | 1.127 | 0.01016 | -0.092 | 110.864
5.5 | 1.188 | 0.01057 | -0.093 | 112.442
6 | 1.248 | 0.01098 | -0.093 | 113.652
6.5 | 1.308 | 0.01147 | -0.094 | 113.992
7 | 1.366 | 0.01202 | -0.094 | 113.636
7.5 | 1.423 | 0.0126 | -0.094 | 112.942
8 | 1.479 | 0.01323 | -0.095 | 111.796
8.5 | 1.533 | 0.0139 | -0.095 | 110.261
9 | 1.586 | 0.01463 | -0.095 | 108.374
9.5 | 1.636 | 0.01542 | -0.096 | 106.097
10 | 1.685 | 0.01627 | -0.096 | 103.526
10.5 | 1.731 | 0.0172 | -0.096 | 100.643
11 | 1.775 | 0.0182 | -0.096 | 97.509
11.5 | 1.816 | 0.01941 | -0.096 | 93.572
12 | 1.855 | 0.02061 | -0.096 | 89.987
12.5 | 1.89 | 0.02191 | -0.097 | 86.277
13 | 1.922 | 0.02334 | -0.097 | 82.342
13.5 | 1.951 | 0.02492 | -0.097 | 78.274
14 | 1.976 | 0.0267 | -0.097 | 74.029
14.5 | 1.998 | 0.02864 | -0.097 | 69.764
15 | 2.015 | 0.03076 | -0.097 | 65.511
15.5 | 2.028 | 0.03313 | -0.096 | 61.221
16 | 2.038 | 0.03576 | -0.096 | 56.982
16.5 | 2.043 | 0.03861 | -0.096 | 52.925
17 | 2.044 | 0.04183 | -0.096 | 48.873
17.5 | 2.04 | 0.04532 | -0.096 | 45.014
18 | 2.031 | 0.0491 | -0.095 | 41.372
18.5 | 2.018 | 0.05338 | -0.095 | 37.809
19 | 2.001 | 0.05799 | -0.095 | 34.513
19.5 | 1.98 | 0.06309 | -0.094 | 31.385
20 | 1.955 | 0.06844 | -0.094 | 28.565

## 94. Re 7M Mach 0.25 (2)
BIGFOIL.COM POLAR EXPORT
NACA3421
NACA3421 |  |  |  | Cl Max: | 1.6062 | at alpha= | 18.5 | deg
XFOIL ncrit=9 |  |  |  | L/D Max: | 112.668 | at alpha= | 8.5 | deg
Re: | 7000000 |  |  | Cd Min: | 0.078 | at alpha= | 20 | deg
Mach: | 0.25 |  |  | Cl=0 at alpha= | -3.0385 | deg
|  |  |  | @ Cl=0.1, Cd= | 0.0063809
|  |  |  | @ Cl=0.4, Cd= | 0.0062607
|  |  |  | @ Cl=0.6, Cd= | 0.0067276
alpha (deg) | Cl | Cd | Cm | Cl/Cd
-20 | -1.3812 | 0.04896 | -0.1143 | -28.2108
-19.5 | -1.3947 | 0.04104 | -0.119 | -33.9839
-19 | -1.3893 | 0.03508 | -0.1227 | -39.6038
-18.5 | -1.3703 | 0.03051 | -0.1255 | -44.9131
-18 | -1.3445 | 0.02659 | -0.128 | -50.5641
-17.5 | -1.3317 | 0.02312 | -0.1271 | -57.5995
-17 | -1.3036 | 0.02045 | -0.127 | -63.7457
-16.5 | -1.265 | 0.01838 | -0.1272 | -68.8248
-16 | -1.228 | 0.01657 | -0.1266 | -74.1098
-15.5 | -1.189 | 0.01505 | -0.1255 | -79.0033
-15 | -1.1464 | 0.01401 | -0.1241 | -81.8273
-14.5 | -1.1064 | 0.013 | -0.1221 | -85.1077
-14 | -1.0615 | 0.01223 | -0.1203 | -86.7948
-13.5 | -1.0131 | 0.01157 | -0.119 | -87.5627
-13 | -0.962 | 0.01093 | -0.118 | -88.0146
-12.5 | -0.8973 | 0.01041 | -0.1193 | -86.196
-12 | -0.8117 | 0.00982 | -0.1249 | -82.6578
-11.5 | -0.7582 | 0.00936 | -0.124 | -81.0043
-11 | -0.7117 | 0.00904 | -0.1214 | -78.7279
-10.5 | -0.6724 | 0.00868 | -0.1175 | -77.4654
-10 | -0.6332 | 0.0084 | -0.1133 | -75.381
-9.5 | -0.5956 | 0.00816 | -0.1087 | -72.9902
-9 | -0.5633 | 0.00798 | -0.103 | -70.589
-8.5 | -0.5215 | 0.00783 | -0.0991 | -66.6028
-8 | -0.4781 | 0.00764 | -0.0956 | -62.5785
-7.5 | -0.4333 | 0.00747 | -0.0924 | -58.0054
-7 | -0.3865 | 0.00733 | -0.0895 | -52.7285
-6.5 | -0.3386 | 0.00722 | -0.0869 | -46.8975
-6 | -0.2913 | 0.00709 | -0.0841 | -41.086
-5.5 | -0.2434 | 0.00697 | -0.0815 | -34.9211
-5 | -0.194 | 0.00684 | -0.0792 | -28.3626
-4.5 | -0.1443 | 0.00673 | -0.077 | -21.4413
-4 | -0.0956 | 0.00665 | -0.0746 | -14.3759
-3.5 | -0.0467 | 0.0066 | -0.0722 | -7.0758
-3 | 0.0039 | 0.0065 | -0.0701 | 0.6
-2.5 | 0.0529 | 0.00644 | -0.0678 | 8.2143
-2 | 0.1007 | 0.00638 | -0.0652 | 15.7837
-1.5 | 0.1441 | 0.00629 | -0.0616 | 22.9094
-1 | 0.1879 | 0.00623 | -0.0581 | 30.1605
-0.5 | 0.2354 | 0.00616 | -0.0555 | 38.2143
0 | 0.2824 | 0.00616 | -0.0527 | 45.8442
0.5 | 0.3306 | 0.00615 | -0.0502 | 53.7561
1 | 0.3746 | 0.00625 | -0.0469 | 59.936
1.5 | 0.422 | 0.00627 | -0.0443 | 67.3046
2 | 0.4678 | 0.00636 | -0.0414 | 73.5535
2.5 | 0.5102 | 0.00651 | -0.0378 | 78.3717
3 | 0.5533 | 0.00662 | -0.0344 | 83.5801
3.5 | 0.5973 | 0.00672 | -0.0313 | 88.8839
4 | 0.6362 | 0.00683 | -0.0271 | 93.1479
4.5 | 0.676 | 0.00701 | -0.0232 | 96.4337
5 | 0.7124 | 0.00722 | -0.0186 | 98.6704
5.5 | 0.7504 | 0.00747 | -0.0145 | 100.4552
6 | 0.7895 | 0.00769 | -0.0106 | 102.6658
6.5 | 0.8274 | 0.00797 | -0.0065 | 103.8143
7 | 0.8623 | 0.00833 | -0.0021 | 103.5174
7.5 | 0.9033 | 0.00868 | 0.0011 | 104.0668
8 | 1.0135 | 0.00924 | -0.0106 | 109.6861
8.5 | 1.1064 | 0.00982 | -0.0185 | 112.668
9 | 1.1912 | 0.01071 | -0.0248 | 111.2232
9.5 | 1.2282 | 0.01157 | -0.0213 | 106.1538
10 | 1.2915 | 0.01263 | -0.0236 | 102.2565
10.5 | 1.3481 | 0.01372 | -0.0246 | 98.258
11 | 1.3753 | 0.01485 | -0.02 | 92.6128
11.5 | 1.4026 | 0.01605 | -0.0157 | 87.3894
12 | 1.4245 | 0.01759 | -0.011 | 80.9835
12.5 | 1.4495 | 0.01914 | -0.0071 | 75.7315
13 | 1.4726 | 0.02098 | -0.0034 | 70.1907
13.5 | 1.4954 | 0.02304 | 0 | 64.9045
14 | 1.5184 | 0.02522 | 0.0029 | 60.2062
14.5 | 1.5373 | 0.02784 | 0.0057 | 55.2191
15 | 1.55 | 0.03101 | 0.0085 | 49.9839
15.5 | 1.5703 | 0.03383 | 0.0106 | 46.4174
16 | 1.5803 | 0.03752 | 0.0128 | 42.1189
16.5 | 1.5928 | 0.04114 | 0.0145 | 38.7166
17 | 1.6004 | 0.0453 | 0.016 | 35.3289
17.5 | 1.6027 | 0.05006 | 0.0173 | 32.0156
18 | 1.6034 | 0.05512 | 0.0182 | 29.0893
18.5 | 1.6062 | 0.06009 | 0.0188 | 26.7299
19 | 1.5999 | 0.06604 | 0.019 | 24.2262
19.5 | 1.6002 | 0.07149 | 0.019 | 22.3836
20 | 1.5909 | 0.078 | 0.0185 | 20.3962

## 95. Re 7M Mach 0.50 (1)
BIGFOIL.COM POLAR EXPORT
NACA3421
NACA3421 |  |  |  | Cl Max: | 1.752 | at alpha= | 10.5 | deg
JavaFoil+Calcfoil stall+Eppler ext transition |  |  |  | L/D Max: | 102.889 | at alpha= | 5 | deg
Re: | 7000000 |  |  | Cd Min: | 0.00719 | at alpha= | -2.5 | deg
Mach: | 0.5 |  |  | Cl=0 at alpha= | -3.6849 | deg
|  |  |  | @ Cl=0.1, Cd= | 0.0072616
|  |  |  | @ Cl=0.4, Cd= | 0.0072027
|  |  |  | @ Cl=0.6, Cd= | 0.0083231
alpha (deg) | Cl | Cd | Cm | Cl/Cd
-20 | -0.953 | 0.15488 | -0.045 | -6.151
-19.5 | -0.922 | 0.14855 | -0.044 | -6.207
-19 | -0.888 | 0.14492 | -0.043 | -6.129
-18.5 | -0.859 | 0.14042 | -0.042 | -6.114
-18 | -0.831 | 0.12836 | -0.043 | -6.474
-17.5 | -0.801 | 0.12989 | -0.043 | -6.17
-17 | -0.776 | 0.12944 | -0.045 | -5.994
-16.5 | -0.749 | 0.116 | -0.046 | -6.456
-16 | -0.716 | 0.11992 | -0.044 | -5.969
-15.5 | -0.705 | 0.0931 | -0.053 | -7.574
-15 | -0.674 | 0.09276 | -0.053 | -7.268
-14.5 | -0.642 | 0.09313 | -0.053 | -6.896
-14 | -0.616 | 0.0872 | -0.054 | -7.062
-13.5 | -0.592 | 0.0775 | -0.057 | -7.645
-13 | -0.558 | 0.08136 | -0.056 | -6.861
-12.5 | -0.816 | 0.05367 | -0.064 | -15.208
-12 | -0.868 | 0.04028 | -0.068 | -21.542
-11.5 | -0.879 | 0.0311 | -0.072 | -28.255
-11 | -0.869 | 0.02474 | -0.074 | -35.152
-10.5 | -0.846 | 0.02027 | -0.077 | -41.756
-10 | -0.812 | 0.01715 | -0.079 | -47.349
-9.5 | -0.769 | 0.01503 | -0.081 | -51.161
-9 | -0.718 | 0.01333 | -0.082 | -53.903
-8.5 | -0.662 | 0.01234 | -0.083 | -53.681
-8 | -0.602 | 0.0116 | -0.085 | -51.87
-7.5 | -0.538 | 0.01107 | -0.086 | -48.586
-7 | -0.472 | 0.01061 | -0.087 | -44.468
-6.5 | -0.404 | 0.00986 | -0.087 | -40.945
-6 | -0.334 | 0.0095 | -0.088 | -35.127
-5.5 | -0.263 | 0.0092 | -0.089 | -28.593
-5 | -0.191 | 0.00893 | -0.09 | -21.435
-4.5 | -0.119 | 0.00874 | -0.091 | -13.617
-4 | -0.046 | 0.00825 | -0.091 | -5.59
-3.5 | 0.027 | 0.00811 | -0.092 | 3.35
-3 | 0.101 | 0.00725 | -0.093 | 13.903
-2.5 | 0.175 | 0.00719 | -0.094 | 24.293
-2 | 0.249 | 0.00719 | -0.094 | 34.594
-1.5 | 0.322 | 0.00719 | -0.095 | 44.795
-1 | 0.396 | 0.0072 | -0.096 | 54.98
-0.5 | 0.469 | 0.00725 | -0.096 | 64.678
0 | 0.541 | 0.00821 | -0.097 | 65.968
0.5 | 0.614 | 0.00835 | -0.098 | 73.487
1 | 0.686 | 0.00882 | -0.098 | 77.837
1.5 | 0.758 | 0.00907 | -0.099 | 83.529
2 | 0.829 | 0.00935 | -0.099 | 88.714
2.5 | 0.9 | 0.00964 | -0.1 | 93.346
3 | 0.97 | 0.01001 | -0.101 | 96.957
3.5 | 1.04 | 0.01042 | -0.101 | 99.802
4 | 1.108 | 0.01111 | -0.102 | 99.728
4.5 | 1.176 | 0.01163 | -0.102 | 101.128
5 | 1.242 | 0.01207 | -0.103 | 102.889
5.5 | 1.307 | 0.01279 | -0.103 | 102.183
6 | 1.37 | 0.01361 | -0.103 | 100.637
6.5 | 1.43 | 0.01452 | -0.104 | 98.477
7 | 1.488 | 0.01555 | -0.104 | 95.669
7.5 | 1.543 | 0.01672 | -0.104 | 92.284
8 | 1.594 | 0.01805 | -0.104 | 88.288
8.5 | 1.64 | 0.01956 | -0.105 | 83.826
9 | 1.68 | 0.02127 | -0.105 | 78.988
9.5 | 1.714 | 0.02338 | -0.105 | 73.295
10 | 1.738 | 0.02569 | -0.105 | 67.661
10.5 | 1.752 | 0.02842 | -0.104 | 61.626
11 | 1.75 | 0.03176 | -0.104 | 55.105
11.5 | 1.725 | 0.03591 | -0.103 | 48.03
12 | 1.662 | 0.04152 | -0.103 | 40.036
12.5 | 1.513 | 0.05003 | -0.101 | 30.239
13 | 1.072 | 0.06338 | -0.099 | 16.912
13.5 | 1.1 | 0.06589 | -0.098 | 16.692
14 | 1.133 | 0.06435 | -0.099 | 17.608
14.5 | 1.155 | 0.07007 | -0.098 | 16.487
15 | 1.179 | 0.07505 | -0.097 | 15.703
15.5 | 1.199 | 0.08051 | -0.096 | 14.899

## 96. Re 7M Mach 0.50 (2)
BIGFOIL.COM POLAR EXPORT
NACA3421
NACA3421 |  |  |  | Cl Max: | 1.4374 | at alpha= | 13.5 | deg
XFOIL ncrit=9 |  |  |  | L/D Max: | 84.5256 | at alpha= | 5.5 | deg
Re: | 7000000 |  |  | Cd Min: | 0.13027 | at alpha= | -19 | deg
Mach: | 0.5 |  |  | Cl=0 at alpha= | -2.4895 | deg
|  |  |  | @ Cl=0.1, Cd= | 0.0067502
|  |  |  | @ Cl=0.4, Cd= | 0.0069864
|  |  |  | @ Cl=0.6, Cd= | 0.0077683
alpha (deg) | Cl | Cd | Cm | Cl/Cd
-19 | -0.7085 | 0.13027 | -0.1001 | -5.4387
-18.5 | -0.719 | 0.11979 | -0.1087 | -6.0022
-18 | -0.7493 | 0.10778 | -0.1183 | -6.9521
-17.5 | -0.7838 | 0.09614 | -0.1274 | -8.1527
-17 | -0.8312 | 0.08538 | -0.1334 | -9.7353
-16.5 | -0.8814 | 0.07418 | -0.1407 | -11.8819
-16 | -0.9402 | 0.06245 | -0.1489 | -15.0552
-15.5 | -0.999 | 0.05103 | -0.1569 | -19.5767
-15 | -1.0414 | 0.04075 | -0.1641 | -25.5558
-14.5 | -1.0645 | 0.03266 | -0.1679 | -32.5934
-14 | -1.0666 | 0.02666 | -0.169 | -40.0075
-13.5 | -1.0523 | 0.02233 | -0.1681 | -47.1249
-13 | -1.0266 | 0.01899 | -0.1661 | -54.06
-12.5 | -0.9886 | 0.01654 | -0.1635 | -59.7703
-12 | -0.9413 | 0.01476 | -0.1605 | -63.7737
-11.5 | -0.8891 | 0.01327 | -0.1577 | -67.0008
-11 | -0.8179 | 0.01215 | -0.1571 | -67.3169
-10.5 | -0.7345 | 0.01121 | -0.1582 | -65.5219
-10 | -0.6769 | 0.01046 | -0.1548 | -64.7132
-9.5 | -0.6253 | 0.00991 | -0.1501 | -63.0979
-9 | -0.5794 | 0.00942 | -0.1443 | -61.5074
-8.5 | -0.5365 | 0.00901 | -0.1379 | -59.545
-8 | -0.4945 | 0.00869 | -0.1312 | -56.9045
-7.5 | -0.4541 | 0.00841 | -0.1241 | -53.9952
-7 | -0.4199 | 0.0082 | -0.1159 | -51.2073
-6.5 | -0.3813 | 0.00802 | -0.1086 | -47.5436
-6 | -0.3343 | 0.00785 | -0.1029 | -42.586
-5.5 | -0.2859 | 0.00771 | -0.0975 | -37.0817
-4.5 | -0.186 | 0.00739 | -0.0877 | -25.1691
-4 | -0.1383 | 0.00725 | -0.0825 | -19.0759
-3.5 | -0.0996 | 0.00711 | -0.0755 | -14.0084
-3 | -0.0504 | 0.00696 | -0.0707 | -7.2414
-2.5 | -0.0011 | 0.00687 | -0.066 | -0.16012
-2 | 0.0512 | 0.00676 | -0.062 | 7.574
-1.5 | 0.1012 | 0.00675 | -0.0575 | 14.9926
-1 | 0.1559 | 0.00671 | -0.0541 | 23.234
-0.5 | 0.2067 | 0.00674 | -0.0499 | 30.6677
0 | 0.2606 | 0.00675 | -0.0464 | 38.6074
0.5 | 0.3117 | 0.00685 | -0.0424 | 45.5036
1 | 0.3622 | 0.00692 | -0.0383 | 52.341
1.5 | 0.4134 | 0.00701 | -0.0343 | 58.9729
2 | 0.4599 | 0.00718 | -0.0296 | 64.0529
2.5 | 0.5091 | 0.00735 | -0.0253 | 69.2653
3 | 0.5583 | 0.00753 | -0.0211 | 74.1434
3.5 | 0.6038 | 0.00779 | -0.0162 | 77.5096
4 | 0.6458 | 0.00811 | -0.0108 | 79.6301
4.5 | 0.6904 | 0.00841 | -0.0059 | 82.0927
5 | 0.7322 | 0.00876 | -0.0006 | 83.5845
5.5 | 0.7751 | 0.00917 | 0.0045 | 84.5256
6 | 0.8174 | 0.00974 | 0.0094 | 83.922
6.5 | 0.8613 | 0.01041 | 0.0139 | 82.7378
7 | 0.9135 | 0.01117 | 0.0166 | 81.7816
7.5 | 0.995 | 0.01224 | 0.0131 | 81.2908
8 | 1.1108 | 0.01363 | 0.0029 | 81.4967
8.5 | 1.1999 | 0.01495 | -0.0018 | 80.2609
9 | 1.2385 | 0.01687 | 0.0022 | 73.4143
9.5 | 1.2999 | 0.01914 | 0.0014 | 67.9154
10 | 1.3533 | 0.0218 | 0.0012 | 62.078
10.5 | 1.3747 | 0.02444 | 0.0064 | 56.248
11 | 1.3906 | 0.0276 | 0.0113 | 50.3841
11.5 | 1.4072 | 0.0309 | 0.0157 | 45.5405
12 | 1.4182 | 0.03478 | 0.0198 | 40.7763
12.5 | 1.4276 | 0.039 | 0.0233 | 36.6051
13 | 1.4327 | 0.04372 | 0.0263 | 32.7699
13.5 | 1.4374 | 0.04867 | 0.0288 | 29.5336
14 | 1.4357 | 0.05423 | 0.0308 | 26.4743
14.5 | 1.4316 | 0.0602 | 0.0322 | 23.7807
15 | 1.4295 | 0.06616 | 0.0333 | 21.6067
15.5 | 1.4196 | 0.07296 | 0.0337 | 19.4572
16 | 1.412 | 0.07976 | 0.0337 | 17.7031
16.5 | 1.4013 | 0.08704 | 0.0331 | 16.0995
17 | 1.3925 | 0.09431 | 0.0321 | 14.7651
17.5 | 1.381 | 0.10206 | 0.0305 | 13.5313
18 | 1.3713 | 0.10978 | 0.0285 | 12.4913
18.5 | 1.3581 | 0.11809 | 0.0258 | 11.5006

## 97. Re 8M Mach 0.00 (1)
BIGFOIL.COM POLAR EXPORT
NACA3421
NACA3421 |  |  |  | Cl Max: | 2.163 | at alpha= | 19.5 | deg
JavaFoil+Calcfoil stall+Eppler ext transition |  |  |  | L/D Max: | 118.523 | at alpha= | 7 | deg
Re: | 8000000 |  |  | Cd Min: | 0.00768 | at alpha= | -1.5 | deg
Mach: | 0 |  |  | Cl=0 at alpha= | -3.6875 | deg
|  |  |  | @ Cl=0.1, Cd= | 0.0080656
|  |  |  | @ Cl=0.4, Cd= | 0.0081688
|  |  |  | @ Cl=0.6, Cd= | 0.0080225
alpha (deg) | Cl | Cd | Cm | Cl/Cd
-20 | -1.439 | 0.06683 | -0.05 | -21.529
-19.5 | -1.428 | 0.06034 | -0.051 | -23.666
-19 | -1.414 | 0.05467 | -0.052 | -25.87
-18.5 | -1.398 | 0.04914 | -0.053 | -28.455
-18 | -1.38 | 0.04399 | -0.055 | -31.376
-17.5 | -1.36 | 0.03913 | -0.056 | -34.764
-17 | -1.339 | 0.03461 | -0.057 | -38.675
-16.5 | -1.315 | 0.03055 | -0.058 | -43.047
-16 | -1.289 | 0.02701 | -0.059 | -47.706
-15.5 | -1.26 | 0.02387 | -0.06 | -52.8
-15 | -1.229 | 0.02113 | -0.062 | -58.173
-14.5 | -1.195 | 0.01884 | -0.063 | -63.458
-14 | -1.159 | 0.01701 | -0.064 | -68.1
-13.5 | -1.119 | 0.01552 | -0.065 | -72.128
-13 | -1.077 | 0.01438 | -0.066 | -74.884
-12.5 | -1.032 | 0.01319 | -0.067 | -78.222
-12 | -0.984 | 0.01271 | -0.068 | -77.446
-11.5 | -0.934 | 0.01211 | -0.069 | -77.158
-11 | -0.883 | 0.01129 | -0.07 | -78.193
-10.5 | -0.829 | 0.0109 | -0.07 | -76.034
-10 | -0.773 | 0.01052 | -0.071 | -73.493
-9.5 | -0.717 | 0.01024 | -0.072 | -69.983
-9 | -0.659 | 0.00997 | -0.073 | -66.047
-8.5 | -0.6 | 0.00982 | -0.073 | -61.068
-8 | -0.54 | 0.00962 | -0.074 | -56.086
-7.5 | -0.479 | 0.0095 | -0.075 | -50.447
-7 | -0.418 | 0.00893 | -0.076 | -46.756
-6.5 | -0.356 | 0.00788 | -0.076 | -45.172
-6 | -0.293 | 0.00812 | -0.077 | -36.117
-5.5 | -0.231 | 0.00797 | -0.078 | -28.933
-5 | -0.167 | 0.0079 | -0.078 | -21.195
-4.5 | -0.104 | 0.00821 | -0.079 | -12.65
-4 | -0.04 | 0.00776 | -0.079 | -5.181
-3.5 | 0.024 | 0.00771 | -0.08 | 3.069
-3 | 0.088 | 0.00806 | -0.081 | 10.874
-2.5 | 0.152 | 0.00809 | -0.081 | 18.775
-2 | 0.216 | 0.00808 | -0.082 | 26.73
-1.5 | 0.28 | 0.00768 | -0.082 | 36.443
-1 | 0.344 | 0.00816 | -0.083 | 42.172
-0.5 | 0.408 | 0.00817 | -0.084 | 49.936
0 | 0.471 | 0.00822 | -0.084 | 57.317
0.5 | 0.535 | 0.00789 | -0.085 | 67.754
1 | 0.598 | 0.00802 | -0.085 | 74.616
1.5 | 0.661 | 0.0081 | -0.086 | 81.585
2 | 0.724 | 0.00782 | -0.086 | 92.535
2.5 | 0.787 | 0.00829 | -0.087 | 94.885
3 | 0.849 | 0.00801 | -0.087 | 105.965
3.5 | 0.911 | 0.0082 | -0.088 | 111.148
4 | 0.972 | 0.00929 | -0.088 | 104.649
4.5 | 1.034 | 0.0095 | -0.089 | 108.785
5 | 1.094 | 0.00964 | -0.089 | 113.503
5.5 | 1.154 | 0.00996 | -0.09 | 115.891
6 | 1.213 | 0.01034 | -0.09 | 117.325
6.5 | 1.272 | 0.01077 | -0.091 | 118.124
7 | 1.329 | 0.01122 | -0.091 | 118.523
7.5 | 1.386 | 0.0117 | -0.092 | 118.456
8 | 1.442 | 0.01222 | -0.092 | 117.959
8.5 | 1.496 | 0.01276 | -0.092 | 117.195
9 | 1.549 | 0.01336 | -0.093 | 115.933
9.5 | 1.6 | 0.01415 | -0.093 | 113.083
10 | 1.65 | 0.01481 | -0.093 | 111.467
10.5 | 1.698 | 0.01551 | -0.093 | 109.529
11 | 1.745 | 0.01626 | -0.094 | 107.318
11.5 | 1.789 | 0.01708 | -0.094 | 104.797
12 | 1.832 | 0.01797 | -0.094 | 101.916
12.5 | 1.872 | 0.01894 | -0.094 | 98.875
13 | 1.91 | 0.01997 | -0.094 | 95.643
13.5 | 1.946 | 0.02113 | -0.094 | 92.084
14 | 1.979 | 0.02237 | -0.095 | 88.461
14.5 | 2.01 | 0.02374 | -0.095 | 84.659
15 | 2.037 | 0.0252 | -0.095 | 80.838
15.5 | 2.062 | 0.02685 | -0.095 | 76.816
16 | 2.085 | 0.02863 | -0.095 | 72.823
16.5 | 2.105 | 0.03055 | -0.095 | 68.888
17 | 2.122 | 0.03267 | -0.094 | 64.944
17.5 | 2.135 | 0.03498 | -0.094 | 61.04
18 | 2.146 | 0.03745 | -0.094 | 57.305
18.5 | 2.154 | 0.04017 | -0.094 | 53.628
19 | 2.16 | 0.04314 | -0.094 | 50.067
19.5 | 2.163 | 0.04633 | -0.094 | 46.686
20 | 2.163 | 0.04978 | -0.093 | 43.458

## 98. Re 8M Mach 0.00 (2)
BIGFOIL.COM POLAR EXPORT
NACA3421
NACA3421 |  |  |  | Cl Max: | 1.6901 | at alpha= | 19.5 | deg
XFOIL ncrit=9 |  |  |  | L/D Max: | 120.763 | at alpha= | 9 | deg
Re: | 8000000 |  |  | Cd Min: | 0.05631 | at alpha= | 20 | deg
Mach: | 0 |  |  | Cl=0 at alpha= | -3.112 | deg
|  |  |  | @ Cl=0.1, Cd= | 0.006197
|  |  |  | @ Cl=0.4, Cd= | 0.0060147
|  |  |  | @ Cl=0.6, Cd= | 0.0064624
alpha (deg) | Cl | Cd | Cm | Cl/Cd
-20 | -1.4916 | 0.02594 | -0.1099 | -57.5019
-19.5 | -1.4601 | 0.02343 | -0.1116 | -62.3175
-19 | -1.4257 | 0.02121 | -0.1131 | -67.2183
-18.5 | -1.3914 | 0.01909 | -0.1143 | -72.8863
-18 | -1.372 | 0.01741 | -0.1114 | -78.8053
-17.5 | -1.3349 | 0.01607 | -0.1111 | -83.0678
-16.5 | -1.2567 | 0.01377 | -0.1101 | -91.2636
-16 | -1.2147 | 0.01298 | -0.1093 | -93.5824
-15.5 | -1.173 | 0.01231 | -0.1081 | -95.2884
-15 | -1.1318 | 0.01164 | -0.1068 | -97.2337
-14.5 | -1.0862 | 0.01113 | -0.1058 | -97.5921
-14 | -1.038 | 0.01063 | -0.1053 | -97.6482
-13.5 | -0.9853 | 0.01017 | -0.1055 | -96.883
-13 | -0.8958 | 0.00968 | -0.1132 | -92.5413
-12.5 | -0.8321 | 0.00926 | -0.1155 | -89.8596
-12 | -0.7843 | 0.0089 | -0.1144 | -88.1236
-11.5 | -0.7434 | 0.00862 | -0.1117 | -86.2413
-11 | -0.7064 | 0.00834 | -0.108 | -84.7002
-10.5 | -0.6687 | 0.00811 | -0.1044 | -82.4538
-10 | -0.6366 | 0.00789 | -0.0995 | -80.6844
-9.5 | -0.5968 | 0.00775 | -0.0962 | -77.0065
-9 | -0.5551 | 0.00757 | -0.0932 | -73.3289
-8.5 | -0.5113 | 0.00742 | -0.0906 | -68.9084
-8 | -0.4661 | 0.00728 | -0.0882 | -64.0247
-7.5 | -0.4212 | 0.00713 | -0.0858 | -59.0743
-7 | -0.3746 | 0.00699 | -0.0837 | -53.5908
-6.5 | -0.3274 | 0.00689 | -0.0817 | -47.5181
-6 | -0.28 | 0.0068 | -0.0797 | -41.1765
-5.5 | -0.2326 | 0.0067 | -0.0777 | -34.7164
-5 | -0.1842 | 0.00659 | -0.0759 | -27.9514
-4.5 | -0.1356 | 0.00649 | -0.0741 | -20.8937
-4 | -0.0869 | 0.00641 | -0.0723 | -13.5569
-3.5 | -0.0381 | 0.00636 | -0.0705 | -5.9906
-3 | 0.011 | 0.0063 | -0.0688 | 1.746
-2.5 | 0.0607 | 0.00623 | -0.0672 | 9.7432
-2 | 0.1084 | 0.00619 | -0.0652 | 17.5121
-1.5 | 0.1586 | 0.00612 | -0.0636 | 25.915
-1 | 0.2053 | 0.00609 | -0.0614 | 33.711
-0.5 | 0.2483 | 0.006 | -0.0583 | 41.3833
0 | 0.2905 | 0.00598 | -0.0551 | 48.5786
0.5 | 0.3368 | 0.00595 | -0.0528 | 56.605
1 | 0.3819 | 0.00599 | -0.0502 | 63.7563
1.5 | 0.4259 | 0.00605 | -0.0475 | 70.3967
2 | 0.4701 | 0.0061 | -0.0448 | 77.0656
2.5 | 0.5132 | 0.00623 | -0.0419 | 82.3756
3 | 0.5553 | 0.00634 | -0.0388 | 87.5868
3.5 | 0.5956 | 0.00645 | -0.0355 | 92.3411
4 | 0.6345 | 0.00656 | -0.0318 | 96.7226
4.5 | 0.676 | 0.00667 | -0.0288 | 101.3493
5 | 0.712 | 0.00683 | -0.0247 | 104.246
5.5 | 0.7493 | 0.00702 | -0.0209 | 106.7379
6 | 0.7846 | 0.00728 | -0.0168 | 107.7747
6.5 | 0.8205 | 0.00753 | -0.0128 | 108.9641
7 | 0.8542 | 0.0078 | -0.0086 | 109.5128
7.5 | 0.8924 | 0.00802 | -0.0053 | 111.2718
8 | 0.9284 | 0.00836 | -0.0018 | 111.0526
9 | 1.14 | 0.00944 | -0.0251 | 120.7627
9.5 | 1.2135 | 0.01015 | -0.0298 | 119.5567
10 | 1.2516 | 0.01094 | -0.0273 | 114.4059
10.5 | 1.3103 | 0.01174 | -0.0292 | 111.6099
11 | 1.3642 | 0.01255 | -0.0303 | 108.7012
11.5 | 1.3991 | 0.01342 | -0.0276 | 104.2548
12 | 1.422 | 0.01452 | -0.0231 | 97.9339
12.5 | 1.4496 | 0.01552 | -0.0194 | 93.4021
13 | 1.4732 | 0.01677 | -0.0155 | 87.8473
13.5 | 1.4991 | 0.01808 | -0.0122 | 82.9148
14 | 1.5243 | 0.01957 | -0.0091 | 77.8896
14.5 | 1.5472 | 0.02132 | -0.0062 | 72.5704
15 | 1.5681 | 0.02329 | -0.0035 | 67.3293
15.5 | 1.591 | 0.02528 | -0.0012 | 62.9351
16 | 1.6087 | 0.02773 | 0.0012 | 58.013
16.5 | 1.6288 | 0.03011 | 0.0031 | 54.095
17 | 1.6423 | 0.03309 | 0.0051 | 49.6313
17.5 | 1.657 | 0.03611 | 0.0068 | 45.8876
18 | 1.6663 | 0.03965 | 0.0083 | 42.0252
18.5 | 1.679 | 0.04305 | 0.0095 | 39.0012
19 | 1.684 | 0.0472 | 0.0106 | 35.678
19.5 | 1.6901 | 0.05138 | 0.0113 | 32.8941
20 | 1.6898 | 0.05631 | 0.0119 | 30.0089

## 99. Re 8M Mach 0.10 (1)
BIGFOIL.COM POLAR EXPORT
NACA3421
NACA3421 |  |  |  | Cl Max: | 2.143 | at alpha= | 19 | deg
JavaFoil+Calcfoil stall+Eppler ext transition |  |  |  | L/D Max: | 117.898 | at alpha= | 7 | deg
Re: | 8000000 |  |  | Cd Min: | 0.00772 | at alpha= | -1.5 | deg
Mach: | 0.1 |  |  | Cl=0 at alpha= | -3.6875 | deg
|  |  |  | @ Cl=0.1, Cd= | 0.0081063
|  |  |  | @ Cl=0.4, Cd= | 0.0082191
|  |  |  | @ Cl=0.6, Cd= | 0.0080183
alpha (deg) | Cl | Cd | Cm | Cl/Cd
-20 | -1.421 | 0.07057 | -0.05 | -20.139
-19.5 | -1.412 | 0.06373 | -0.051 | -22.165
-19 | -1.401 | 0.05751 | -0.052 | -24.363
-18.5 | -1.387 | 0.05173 | -0.053 | -26.801
-18 | -1.37 | 0.04633 | -0.054 | -29.567
-17.5 | -1.352 | 0.0412 | -0.056 | -32.811
-17 | -1.331 | 0.03652 | -0.057 | -36.456
-16.5 | -1.309 | 0.0321 | -0.058 | -40.772
-16 | -1.284 | 0.02836 | -0.059 | -45.273
-15.5 | -1.257 | 0.025 | -0.06 | -50.271
-15 | -1.227 | 0.02205 | -0.062 | -55.644
-14.5 | -1.194 | 0.0196 | -0.063 | -60.907
-14 | -1.158 | 0.01758 | -0.064 | -65.878
-13.5 | -1.119 | 0.01598 | -0.065 | -70.069
-13 | -1.078 | 0.01474 | -0.066 | -73.146
-12.5 | -1.034 | 0.01345 | -0.067 | -76.872
-12 | -0.986 | 0.01293 | -0.068 | -76.269
-11.5 | -0.937 | 0.01228 | -0.069 | -76.316
-11 | -0.882 | 0.01223 | -0.07 | -72.147
-10.5 | -0.832 | 0.011 | -0.071 | -75.58
-10 | -0.776 | 0.01061 | -0.072 | -73.181
-9.5 | -0.719 | 0.01031 | -0.072 | -69.774
-9 | -0.661 | 0.01007 | -0.073 | -65.68
-8.5 | -0.602 | 0.00988 | -0.074 | -60.984
-8 | -0.542 | 0.00972 | -0.075 | -55.784
-7.5 | -0.481 | 0.00953 | -0.075 | -50.505
-7 | -0.42 | 0.00897 | -0.076 | -46.796
-6.5 | -0.357 | 0.00788 | -0.077 | -45.335
-6 | -0.295 | 0.00813 | -0.077 | -36.25
-5.5 | -0.232 | 0.00803 | -0.078 | -28.831
-5 | -0.168 | 0.00795 | -0.079 | -21.153
-4.5 | -0.104 | 0.00825 | -0.079 | -12.65
-4 | -0.04 | 0.00782 | -0.08 | -5.167
-3.5 | 0.024 | 0.00777 | -0.08 | 3.06
-3 | 0.088 | 0.00811 | -0.081 | 10.861
-2.5 | 0.153 | 0.00809 | -0.082 | 18.856
-2 | 0.217 | 0.00813 | -0.082 | 26.698
-1.5 | 0.281 | 0.00772 | -0.083 | 36.443
-1 | 0.346 | 0.00816 | -0.083 | 42.373
-0.5 | 0.41 | 0.00823 | -0.084 | 49.79
0 | 0.474 | 0.00785 | -0.085 | 60.308
0.5 | 0.537 | 0.00791 | -0.085 | 67.949
1 | 0.601 | 0.00802 | -0.086 | 74.948
1.5 | 0.664 | 0.00773 | -0.086 | 85.959
2 | 0.728 | 0.00784 | -0.087 | 92.816
2.5 | 0.79 | 0.00804 | -0.087 | 98.358
3 | 0.853 | 0.00802 | -0.088 | 106.335
3.5 | 0.915 | 0.00822 | -0.088 | 111.276
4 | 0.977 | 0.00938 | -0.089 | 104.216
4.5 | 1.038 | 0.00958 | -0.089 | 108.391
5 | 1.099 | 0.00969 | -0.09 | 113.391
5.5 | 1.159 | 0.01005 | -0.09 | 115.364
6 | 1.219 | 0.01044 | -0.091 | 116.726
6.5 | 1.278 | 0.01088 | -0.091 | 117.461
7 | 1.335 | 0.01133 | -0.092 | 117.898
7.5 | 1.392 | 0.01183 | -0.092 | 117.702
8 | 1.448 | 0.01236 | -0.092 | 117.134
8.5 | 1.502 | 0.01292 | -0.093 | 116.23
9 | 1.555 | 0.01353 | -0.093 | 114.926
9.5 | 1.606 | 0.01418 | -0.093 | 113.307
10 | 1.656 | 0.01502 | -0.094 | 110.244
10.5 | 1.704 | 0.01574 | -0.094 | 108.229
11 | 1.75 | 0.01652 | -0.094 | 105.955
11.5 | 1.794 | 0.01736 | -0.094 | 103.345
12 | 1.836 | 0.01828 | -0.094 | 100.43
12.5 | 1.876 | 0.01929 | -0.095 | 97.268
13 | 1.913 | 0.02038 | -0.095 | 93.889
13.5 | 1.948 | 0.02158 | -0.095 | 90.285
14 | 1.98 | 0.02289 | -0.095 | 86.533
14.5 | 2.01 | 0.0243 | -0.095 | 82.718
15 | 2.036 | 0.02586 | -0.095 | 78.752
15.5 | 2.06 | 0.02758 | -0.095 | 74.687
16 | 2.081 | 0.02943 | -0.095 | 70.707
16.5 | 2.099 | 0.03145 | -0.095 | 66.744
17 | 2.115 | 0.0337 | -0.095 | 62.739
17.5 | 2.126 | 0.03617 | -0.095 | 58.765
18 | 2.134 | 0.0388 | -0.094 | 55.009
18.5 | 2.14 | 0.04162 | -0.094 | 51.42
19 | 2.143 | 0.04477 | -0.094 | 47.872
19.5 | 2.143 | 0.04822 | -0.094 | 44.451
20 | 2.141 | 0.0519 | -0.094 | 41.254

## 100. Re 8M Mach 0.10 (2)
BIGFOIL.COM POLAR EXPORT
NACA3421
NACA3421 |  |  |  | Cl Max: | 1.6795 | at alpha= | 19.5 | deg
XFOIL ncrit=9 |  |  |  | L/D Max: | 119.271 | at alpha= | 9 | deg
Re: | 8000000 |  |  | Cd Min: | 0.05927 | at alpha= | 20 | deg
Mach: | 0.1 |  |  | Cl=0 at alpha= | -3.1029 | deg
|  |  |  | @ Cl=0.1, Cd= | 0.0062009
|  |  |  | @ Cl=0.4, Cd= | 0.0060393
|  |  |  | @ Cl=0.6, Cd= | 0.0065014
alpha (deg) | Cl | Cd | Cm | Cl/Cd
-20 | -1.4877 | 0.02797 | -0.1119 | -53.1891
-19.5 | -1.4599 | 0.02496 | -0.1138 | -58.4896
-19 | -1.425 | 0.02264 | -0.1154 | -62.9417
-18.5 | -1.3923 | 0.02021 | -0.1168 | -68.8916
-18 | -1.3734 | 0.01828 | -0.1143 | -75.1313
-17.5 | -1.3392 | 0.01669 | -0.1138 | -80.2397
-16.5 | -1.2607 | 0.01423 | -0.1128 | -88.5945
-16 | -1.2194 | 0.01332 | -0.1119 | -91.5465
-15.5 | -1.177 | 0.01261 | -0.1108 | -93.3386
-15 | -1.1362 | 0.0119 | -0.1092 | -95.479
-14.5 | -1.0921 | 0.01131 | -0.108 | -96.5606
-14 | -1.0434 | 0.01083 | -0.1073 | -96.3435
-13.5 | -0.9923 | 0.01031 | -0.1071 | -96.2464
-13 | -0.9212 | 0.00989 | -0.1108 | -93.1446
-12.5 | -0.8387 | 0.00936 | -0.1168 | -89.6047
-12 | -0.7877 | 0.00902 | -0.1162 | -87.3282
-11.5 | -0.7464 | 0.00869 | -0.1135 | -85.8918
-11 | -0.7075 | 0.00842 | -0.1101 | -84.0261
-10.5 | -0.6702 | 0.00816 | -0.1062 | -82.1324
-10 | -0.636 | 0.00792 | -0.1017 | -80.303
-9.5 | -0.599 | 0.0078 | -0.0976 | -76.7949
-9 | -0.5576 | 0.00761 | -0.0944 | -73.272
-8.5 | -0.5135 | 0.00747 | -0.0917 | -68.7416
-8 | -0.4685 | 0.00731 | -0.0892 | -64.0903
-7.5 | -0.4237 | 0.00716 | -0.0867 | -59.176
-7 | -0.3767 | 0.00702 | -0.0845 | -53.661
-6.5 | -0.3292 | 0.00693 | -0.0824 | -47.5036
-6 | -0.2818 | 0.00683 | -0.0803 | -41.2592
-5.5 | -0.2343 | 0.00672 | -0.0782 | -34.8661
-5 | -0.186 | 0.00661 | -0.0763 | -28.1392
-4.5 | -0.1372 | 0.00651 | -0.0745 | -21.0753
-4 | -0.0882 | 0.00643 | -0.0726 | -13.717
-3.5 | -0.039 | 0.00638 | -0.0708 | -6.1129
-3 | 0.0101 | 0.00632 | -0.069 | 1.5981
-2.5 | 0.06 | 0.00625 | -0.0674 | 9.6
-1.5 | 0.1578 | 0.00613 | -0.0636 | 25.7423
-1 | 0.2037 | 0.0061 | -0.0611 | 33.3934
-0.5 | 0.246 | 0.006 | -0.0578 | 41
0 | 0.2894 | 0.00599 | -0.0548 | 48.3139
0.5 | 0.3364 | 0.00597 | -0.0525 | 56.3484
1 | 0.3819 | 0.00601 | -0.05 | 63.5441
1.5 | 0.4252 | 0.00608 | -0.047 | 69.9342
2 | 0.47 | 0.00613 | -0.0443 | 76.6721
2.5 | 0.5137 | 0.00625 | -0.0415 | 82.192
3 | 0.5559 | 0.00637 | -0.0384 | 87.2684
3.5 | 0.5959 | 0.00649 | -0.0348 | 91.8182
4 | 0.6355 | 0.0066 | -0.0312 | 96.2879
4.5 | 0.6761 | 0.00671 | -0.0279 | 100.7601
5 | 0.7131 | 0.00687 | -0.0239 | 103.7991
5.5 | 0.7504 | 0.00707 | -0.0201 | 106.1386
6 | 0.7859 | 0.00733 | -0.0159 | 107.2169
6.5 | 0.822 | 0.00758 | -0.012 | 108.4433
7 | 0.8556 | 0.00787 | -0.0076 | 108.7166
7.5 | 0.8946 | 0.0081 | -0.0044 | 110.4444
8 | 0.9314 | 0.00845 | -0.001 | 110.2249
9 | 1.145 | 0.0096 | -0.0245 | 119.2708
9.5 | 1.2013 | 0.0103 | -0.0254 | 116.6311
10 | 1.2553 | 0.01116 | -0.0262 | 112.4821
10.5 | 1.315 | 0.01197 | -0.0282 | 109.858
11 | 1.3678 | 0.01287 | -0.029 | 106.2782
11.5 | 1.4011 | 0.01374 | -0.0259 | 101.9723
12 | 1.4241 | 0.01489 | -0.0213 | 95.6414
12.5 | 1.4516 | 0.01594 | -0.0176 | 91.0665
13 | 1.4746 | 0.01729 | -0.0136 | 85.2863
13.5 | 1.4987 | 0.01876 | -0.0102 | 79.8881
14 | 1.5246 | 0.0203 | -0.0072 | 75.1034
14.5 | 1.5482 | 0.0221 | -0.0044 | 70.0543
15 | 1.5676 | 0.02426 | -0.0016 | 64.6167
15.5 | 1.5913 | 0.02628 | 0.0006 | 60.5518
16 | 1.6082 | 0.02887 | 0.003 | 55.7049
16.5 | 1.6276 | 0.0314 | 0.0049 | 51.8344
17 | 1.6395 | 0.03463 | 0.0069 | 47.3433
17.5 | 1.6512 | 0.03799 | 0.0086 | 43.4641
18 | 1.6602 | 0.04169 | 0.0101 | 39.8225
18.5 | 1.6708 | 0.04539 | 0.0111 | 36.8099
19 | 1.6735 | 0.04986 | 0.0122 | 33.564
19.5 | 1.6795 | 0.05418 | 0.0128 | 30.9985
20 | 1.6782 | 0.05927 | 0.0132 | 28.3145

## 101. Re 8M Mach 0.25 (1)
BIGFOIL.COM POLAR EXPORT
NACA3421
NACA3421 |  |  |  | Cl Max: | 2.047 | at alpha= | 17 | deg
JavaFoil+Calcfoil stall+Eppler ext transition |  |  |  | L/D Max: | 114.866 | at alpha= | 6.5 | deg
Re: | 8000000 |  |  | Cd Min: | 0.00752 | at alpha= | -2.5 | deg
Mach: | 0.25 |  |  | Cl=0 at alpha= | -3.6846 | deg
|  |  |  | @ Cl=0.1, Cd= | 0.0078348
|  |  |  | @ Cl=0.4, Cd= | 0.0077209
|  |  |  | @ Cl=0.6, Cd= | 0.0078789
alpha (deg) | Cl | Cd | Cm | Cl/Cd
-20 | -1.288 | 0.09392 | -0.049 | -13.711
-19.5 | -1.293 | 0.08571 | -0.05 | -15.09
-19 | -1.296 | 0.07784 | -0.051 | -16.648
-18.5 | -1.295 | 0.06973 | -0.052 | -18.575
-18 | -1.292 | 0.06205 | -0.054 | -20.822
-17.5 | -1.285 | 0.05529 | -0.055 | -23.235
-17 | -1.274 | 0.04892 | -0.056 | -26.054
-16.5 | -1.261 | 0.04294 | -0.058 | -29.379
-16 | -1.246 | 0.03745 | -0.059 | -33.258
-15.5 | -1.226 | 0.03273 | -0.06 | -37.467
-15 | -1.203 | 0.02853 | -0.062 | -42.181
-14.5 | -1.177 | 0.02486 | -0.063 | -47.339
-14 | -1.148 | 0.02171 | -0.065 | -52.853
-13.5 | -1.115 | 0.01917 | -0.066 | -58.14
-13 | -1.078 | 0.01687 | -0.067 | -63.915
-12.5 | -1.038 | 0.01528 | -0.068 | -67.977
-12 | -0.995 | 0.01405 | -0.069 | -70.785
-11.5 | -0.948 | 0.01307 | -0.071 | -72.495
-11 | -0.898 | 0.0123 | -0.072 | -72.993
-10.5 | -0.845 | 0.01171 | -0.072 | -72.217
-10 | -0.791 | 0.01124 | -0.073 | -70.341
-9.5 | -0.734 | 0.01086 | -0.074 | -67.592
-9 | -0.675 | 0.01055 | -0.075 | -64.021
-8.5 | -0.616 | 0.01024 | -0.076 | -60.113
-8 | -0.555 | 0.00972 | -0.076 | -57.102
-7.5 | -0.493 | 0.00949 | -0.077 | -51.908
-7 | -0.43 | 0.00928 | -0.078 | -46.331
-6.5 | -0.366 | 0.00908 | -0.079 | -40.349
-6 | -0.302 | 0.00891 | -0.079 | -33.912
-5.5 | -0.238 | 0.00789 | -0.08 | -30.121
-5 | -0.173 | 0.00812 | -0.081 | -21.254
-4.5 | -0.107 | 0.00767 | -0.081 | -13.979
-4 | -0.041 | 0.00797 | -0.082 | -5.203
-3.5 | 0.024 | 0.00792 | -0.083 | 3.082
-3 | 0.09 | 0.00789 | -0.083 | 11.469
-2.5 | 0.157 | 0.00752 | -0.084 | 20.844
-2 | 0.223 | 0.00789 | -0.085 | 28.27
-1.5 | 0.289 | 0.00789 | -0.085 | 36.656
-1 | 0.355 | 0.00798 | -0.086 | 44.482
-0.5 | 0.421 | 0.0076 | -0.086 | 55.366
0 | 0.486 | 0.0077 | -0.087 | 63.199
0.5 | 0.552 | 0.00813 | -0.087 | 67.843
1 | 0.617 | 0.00779 | -0.088 | 79.249
1.5 | 0.682 | 0.0079 | -0.089 | 86.334
2 | 0.747 | 0.00764 | -0.089 | 97.737
2.5 | 0.811 | 0.00779 | -0.09 | 104.09
3 | 0.875 | 0.00888 | -0.09 | 98.544
3.5 | 0.939 | 0.00913 | -0.091 | 102.813
4 | 1.002 | 0.00966 | -0.091 | 103.712
4.5 | 1.065 | 0.00995 | -0.092 | 107.013
5 | 1.127 | 0.01009 | -0.092 | 111.652
5.5 | 1.188 | 0.01049 | -0.093 | 113.268
6 | 1.249 | 0.0109 | -0.093 | 114.511
6.5 | 1.308 | 0.01139 | -0.094 | 114.866
7 | 1.367 | 0.01193 | -0.094 | 114.568
7.5 | 1.424 | 0.0125 | -0.094 | 113.938
8 | 1.48 | 0.01311 | -0.095 | 112.858
8.5 | 1.534 | 0.01377 | -0.095 | 111.383
9 | 1.586 | 0.0145 | -0.095 | 109.431
9.5 | 1.637 | 0.01526 | -0.096 | 107.288
10 | 1.686 | 0.01607 | -0.096 | 104.928
10.5 | 1.732 | 0.01696 | -0.096 | 102.101
11 | 1.776 | 0.01794 | -0.096 | 99.015
11.5 | 1.817 | 0.01911 | -0.096 | 95.087
12 | 1.856 | 0.02025 | -0.097 | 91.644
12.5 | 1.892 | 0.02151 | -0.097 | 87.94
13 | 1.924 | 0.0229 | -0.097 | 84.001
13.5 | 1.953 | 0.02444 | -0.097 | 79.92
14 | 1.978 | 0.02614 | -0.097 | 75.688
14.5 | 2 | 0.02799 | -0.097 | 71.458
15 | 2.018 | 0.03007 | -0.097 | 67.085
15.5 | 2.031 | 0.03236 | -0.097 | 62.756
16 | 2.04 | 0.0349 | -0.096 | 58.473
16.5 | 2.046 | 0.03773 | -0.096 | 54.233
17 | 2.047 | 0.04084 | -0.096 | 50.133
17.5 | 2.043 | 0.04424 | -0.096 | 46.171
18 | 2.034 | 0.04791 | -0.095 | 42.464
18.5 | 2.021 | 0.05209 | -0.095 | 38.802
19 | 2.004 | 0.05663 | -0.095 | 35.39
19.5 | 1.983 | 0.06154 | -0.094 | 32.225
20 | 1.958 | 0.06682 | -0.094 | 29.304

## 102. Re 8M Mach 0.25 (2)
BIGFOIL.COM POLAR EXPORT
NACA3421
NACA3421 |  |  |  | Cl Max: | 1.624 | at alpha= | 18 | deg
XFOIL ncrit=9 |  |  |  | L/D Max: | 112.492 | at alpha= | 8.5 | deg
Re: | 8000000 |  |  | Cd Min: | 0.07638 | at alpha= | 20 | deg
Mach: | 0.25 |  |  | Cl=0 at alpha= | -3.041 | deg
|  |  |  | @ Cl=0.1, Cd= | 0.006264
|  |  |  | @ Cl=0.4, Cd= | 0.0061673
|  |  |  | @ Cl=0.6, Cd= | 0.0066912
alpha (deg) | Cl | Cd | Cm | Cl/Cd
-19.5 | -1.4085 | 0.03873 | -0.1217 | -36.3672
-19 | -1.4024 | 0.03296 | -0.1251 | -42.5485
-18.5 | -1.3831 | 0.02855 | -0.1277 | -48.4448
-18 | -1.3522 | 0.02519 | -0.1298 | -53.68
-17.5 | -1.3412 | 0.02212 | -0.1276 | -60.6329
-17 | -1.3126 | 0.01951 | -0.1274 | -67.2783
-16.5 | -1.2722 | 0.01751 | -0.1278 | -72.6556
-16 | -1.235 | 0.016 | -0.1265 | -77.1875
-15.5 | -1.1978 | 0.01456 | -0.1249 | -82.2665
-15 | -1.1585 | 0.01352 | -0.1229 | -85.6879
-14.5 | -1.1152 | 0.01269 | -0.1211 | -87.8802
-14 | -1.0717 | 0.01191 | -0.1191 | -89.9832
-13.5 | -1.0222 | 0.01131 | -0.1177 | -90.3802
-13 | -0.9694 | 0.01068 | -0.117 | -90.7678
-12.5 | -0.8968 | 0.01017 | -0.1198 | -88.1809
-12 | -0.8151 | 0.00959 | -0.1246 | -84.9948
-11.5 | -0.7625 | 0.00921 | -0.1234 | -82.7904
-10.5 | -0.6783 | 0.00853 | -0.1165 | -79.5193
-10 | -0.6389 | 0.00827 | -0.1123 | -77.2551
-9.5 | -0.6024 | 0.00801 | -0.1075 | -75.206
-9 | -0.5687 | 0.00789 | -0.102 | -72.0786
-8.5 | -0.5266 | 0.00769 | -0.0982 | -68.4785
-8 | -0.482 | 0.00752 | -0.0949 | -64.0957
-7.5 | -0.4362 | 0.00737 | -0.0919 | -59.1859
-7 | -0.388 | 0.00722 | -0.0893 | -53.7396
-6.5 | -0.3406 | 0.00708 | -0.0865 | -48.1073
-6 | -0.2926 | 0.00696 | -0.0839 | -42.0402
-5.5 | -0.2441 | 0.00684 | -0.0815 | -35.6871
-5 | -0.1949 | 0.00674 | -0.0791 | -28.9169
-4.5 | -0.1456 | 0.00666 | -0.0768 | -21.8619
-4 | -0.0955 | 0.00658 | -0.0746 | -14.5137
-3.5 | -0.0448 | 0.00649 | -0.0726 | -6.9029
-3 | 0.004 | 0.00642 | -0.0702 | 0.62305
-2.5 | 0.0543 | 0.00633 | -0.0681 | 8.5782
-2 | 0.1028 | 0.00626 | -0.0656 | 16.4217
-1.5 | 0.1476 | 0.00618 | -0.0624 | 23.8835
-1 | 0.1911 | 0.00613 | -0.0588 | 31.1746
-0.5 | 0.2384 | 0.00606 | -0.0561 | 39.3399
0 | 0.2858 | 0.00607 | -0.0534 | 47.084
1 | 0.379 | 0.00612 | -0.0478 | 61.9281
1.5 | 0.4234 | 0.00622 | -0.0446 | 68.0707
2 | 0.4701 | 0.00629 | -0.0418 | 74.7377
2.5 | 0.5141 | 0.0064 | -0.0386 | 80.3281
3 | 0.5571 | 0.00653 | -0.0352 | 85.3139
3.5 | 0.5996 | 0.00669 | -0.0317 | 89.6263
4 | 0.6382 | 0.00681 | -0.0275 | 93.7151
4.5 | 0.6791 | 0.00694 | -0.0237 | 97.853
5 | 0.7177 | 0.00711 | -0.0196 | 100.9423
5.5 | 0.7558 | 0.00735 | -0.0154 | 102.8299
6 | 0.7928 | 0.00762 | -0.0111 | 104.042
6.5 | 0.8294 | 0.00795 | -0.0069 | 104.327
7 | 0.8639 | 0.00831 | -0.0023 | 103.9591
7.5 | 0.9035 | 0.00864 | 0.0011 | 104.5718
8 | 0.9511 | 0.0091 | 0.0027 | 104.5165
8.5 | 1.0968 | 0.00975 | -0.0163 | 112.4923
9 | 1.1746 | 0.01048 | -0.0213 | 112.0802
9.5 | 1.2354 | 0.01132 | -0.0226 | 109.1343
10 | 1.2794 | 0.01233 | -0.0208 | 103.7632
10.5 | 1.3389 | 0.01336 | -0.0223 | 100.2171
11 | 1.3843 | 0.0145 | -0.0213 | 95.469
11.5 | 1.4094 | 0.01576 | -0.0166 | 89.4289
12 | 1.4324 | 0.01725 | -0.012 | 83.0377
12.5 | 1.4563 | 0.0188 | -0.0078 | 77.4628
13 | 1.4821 | 0.02046 | -0.0043 | 72.4389
13.5 | 1.5053 | 0.02245 | -0.0009 | 67.0512
14 | 1.5258 | 0.02474 | 0.0023 | 61.6734
14.5 | 1.5484 | 0.02708 | 0.005 | 57.1787
15 | 1.5658 | 0.02988 | 0.0077 | 52.4029
15.5 | 1.5813 | 0.03297 | 0.0101 | 47.9618
16 | 1.5946 | 0.0364 | 0.0122 | 43.8077
16.5 | 1.6032 | 0.04029 | 0.0142 | 39.7915
17 | 1.6136 | 0.0442 | 0.0157 | 36.5068
17.5 | 1.6179 | 0.04871 | 0.017 | 33.2149
18 | 1.624 | 0.05322 | 0.018 | 30.5148
18.5 | 1.6195 | 0.05885 | 0.0187 | 27.5191
19 | 1.619 | 0.06422 | 0.019 | 25.2102
19.5 | 1.6146 | 0.0701 | 0.019 | 23.0328
20 | 1.6069 | 0.07638 | 0.0187 | 21.0382

## 103. Re 8M Mach 0.50 (1)
BIGFOIL.COM POLAR EXPORT
NACA3421
NACA3421 |  |  |  | Cl Max: | 1.753 | at alpha= | 10.5 | deg
JavaFoil+Calcfoil stall+Eppler ext transition |  |  |  | L/D Max: | 103.833 | at alpha= | 5 | deg
Re: | 8000000 |  |  | Cd Min: | 0.00709 | at alpha= | -2 | deg
Mach: | 0.5 |  |  | Cl=0 at alpha= | -3.6849 | deg
|  |  |  | @ Cl=0.1, Cd= | 0.0071815
|  |  |  | @ Cl=0.4, Cd= | 0.0074636
|  |  |  | @ Cl=0.6, Cd= | 0.0084856
alpha (deg) | Cl | Cd | Cm | Cl/Cd
-20 | -0.951 | 0.17141 | -0.044 | -5.547
-19.5 | -0.922 | 0.1631 | -0.044 | -5.652
-19 | -0.9 | 0.1383 | -0.047 | -6.507
-18.5 | -0.866 | 0.13977 | -0.046 | -6.196
-18 | -0.848 | 0.11833 | -0.05 | -7.168
-17.5 | -0.803 | 0.12793 | -0.044 | -6.275
-17 | -0.778 | 0.12605 | -0.046 | -6.17
-16.5 | -0.755 | 0.10972 | -0.049 | -6.88
-16 | -0.718 | 0.11694 | -0.046 | -6.141
-15.5 | -0.713 | 0.08566 | -0.056 | -8.319
-15 | -0.679 | 0.08756 | -0.055 | -7.753
-14.5 | -0.646 | 0.08859 | -0.054 | -7.294
-14 | -0.619 | 0.08371 | -0.056 | -7.392
-13.5 | -0.594 | 0.07512 | -0.058 | -7.912
-13 | -0.559 | 0.07937 | -0.057 | -7.049
-12.5 | -0.818 | 0.05264 | -0.064 | -15.531
-12 | -0.87 | 0.0392 | -0.069 | -22.185
-11.5 | -0.881 | 0.03018 | -0.072 | -29.188
-11 | -0.871 | 0.024 | -0.075 | -36.308
-10.5 | -0.848 | 0.0197 | -0.077 | -43.047
-10 | -0.814 | 0.01676 | -0.079 | -48.562
-9.5 | -0.77 | 0.01473 | -0.081 | -52.281
-9 | -0.719 | 0.01309 | -0.082 | -54.953
-8.5 | -0.663 | 0.01216 | -0.084 | -54.537
-8 | -0.602 | 0.01145 | -0.085 | -52.579
-7.5 | -0.538 | 0.01092 | -0.086 | -49.279
-7 | -0.472 | 0.01044 | -0.087 | -45.208
-6.5 | -0.404 | 0.01005 | -0.087 | -40.173
-6 | -0.334 | 0.00936 | -0.088 | -35.679
-5.5 | -0.263 | 0.00904 | -0.089 | -29.121
-5 | -0.191 | 0.0088 | -0.09 | -21.752
-4.5 | -0.119 | 0.00862 | -0.091 | -13.816
-4 | -0.046 | 0.00849 | -0.091 | -5.432
-3.5 | 0.027 | 0.00802 | -0.092 | 3.387
-3 | 0.101 | 0.00717 | -0.093 | 14.055
-2.5 | 0.175 | 0.00747 | -0.094 | 23.368
-2 | 0.249 | 0.00709 | -0.094 | 35.057
-1.5 | 0.322 | 0.00743 | -0.095 | 43.396
-1 | 0.396 | 0.00748 | -0.096 | 52.911
-0.5 | 0.469 | 0.00718 | -0.096 | 65.383
0 | 0.541 | 0.00813 | -0.097 | 66.609
0.5 | 0.614 | 0.00857 | -0.098 | 71.687
1 | 0.686 | 0.00875 | -0.098 | 78.435
1.5 | 0.758 | 0.00902 | -0.099 | 84.081
2 | 0.83 | 0.00929 | -0.099 | 89.308
2.5 | 0.9 | 0.00959 | -0.1 | 93.903
3 | 0.971 | 0.00995 | -0.101 | 97.556
3.5 | 1.04 | 0.0106 | -0.101 | 98.122
4 | 1.109 | 0.01109 | -0.102 | 99.968
4.5 | 1.176 | 0.01156 | -0.102 | 101.77
5 | 1.243 | 0.01197 | -0.103 | 103.833
5.5 | 1.307 | 0.01267 | -0.103 | 103.205
6 | 1.37 | 0.01348 | -0.103 | 101.603
6.5 | 1.431 | 0.01438 | -0.104 | 99.476
7 | 1.489 | 0.01539 | -0.104 | 96.73
7.5 | 1.544 | 0.01653 | -0.104 | 93.383
8 | 1.594 | 0.01782 | -0.104 | 89.476
8.5 | 1.641 | 0.01928 | -0.105 | 85.122
9 | 1.682 | 0.02109 | -0.105 | 79.721
9.5 | 1.715 | 0.02299 | -0.105 | 74.593
10 | 1.74 | 0.02526 | -0.105 | 68.901
10.5 | 1.753 | 0.02791 | -0.104 | 62.817
11 | 1.752 | 0.03112 | -0.104 | 56.3
11.5 | 1.727 | 0.0352 | -0.104 | 49.064
12 | 1.665 | 0.04059 | -0.103 | 41.024
12.5 | 1.515 | 0.04877 | -0.101 | 31.072
13 | 1.074 | 0.06169 | -0.099 | 17.409
13.5 | 1.102 | 0.06396 | -0.099 | 17.235
14 | 1.137 | 0.06229 | -0.1 | 18.244
14.5 | 1.161 | 0.06693 | -0.099 | 17.341
15 | 1.186 | 0.07104 | -0.099 | 16.688
15.5 | 1.211 | 0.07436 | -0.098 | 16.285

## 104. Re 8M Mach 0.50 (2)
BIGFOIL.COM POLAR EXPORT
NACA3421
NACA3421 |  |  |  | Cl Max: | 1.4557 | at alpha= | 14 | deg
XFOIL ncrit=9 |  |  |  | L/D Max: | 85.7947 | at alpha= | 5.5 | deg
Re: | 8000000 |  |  | Cd Min: | 0.13793 | at alpha= | -19.5 | deg
Mach: | 0.5 |  |  | Cl=0 at alpha= | -2.5263 | deg
|  |  |  | @ Cl=0.1, Cd= | 0.0066154
|  |  |  | @ Cl=0.4, Cd= | 0.0068557
|  |  |  | @ Cl=0.6, Cd= | 0.0076338
alpha (deg) | Cl | Cd | Cm | Cl/Cd
-19.5 | -0.7104 | 0.13793 | -0.0954 | -5.1504
-19 | -0.7244 | 0.12681 | -0.1046 | -5.7125
-18.5 | -0.744 | 0.11558 | -0.1138 | -6.4371
-17.5 | -0.8133 | 0.09215 | -0.1323 | -8.8258
-17 | -0.8719 | 0.08127 | -0.1375 | -10.7284
-16.5 | -0.927 | 0.06988 | -0.1452 | -13.2656
-16 | -0.9874 | 0.05829 | -0.1533 | -16.9394
-15.5 | -1.0407 | 0.04747 | -0.1607 | -21.9233
-15 | -1.0819 | 0.03789 | -0.1663 | -28.5537
-14.5 | -1.097 | 0.03037 | -0.1696 | -36.1212
-14 | -1.097 | 0.02498 | -0.1696 | -43.9151
-13.5 | -1.078 | 0.02103 | -0.1681 | -51.2601
-13 | -1.0446 | 0.01815 | -0.1659 | -57.5537
-12.5 | -1.0057 | 0.01583 | -0.163 | -63.5313
-12 | -0.9557 | 0.01419 | -0.1599 | -67.3502
-11.5 | -0.9005 | 0.01283 | -0.157 | -70.1871
-11 | -0.8236 | 0.0118 | -0.157 | -69.7966
-10.5 | -0.7419 | 0.01087 | -0.1577 | -68.2521
-10 | -0.6827 | 0.01021 | -0.1544 | -66.8658
-9.5 | -0.6315 | 0.00967 | -0.1495 | -65.3051
-9 | -0.5863 | 0.00922 | -0.1435 | -63.59
-8.5 | -0.5426 | 0.00884 | -0.1371 | -61.3801
-8 | -0.5006 | 0.00854 | -0.1303 | -58.6183
-7.5 | -0.4616 | 0.00825 | -0.123 | -55.9515
-7 | -0.4274 | 0.00809 | -0.1147 | -52.8307
-6.5 | -0.3838 | 0.00789 | -0.1082 | -48.6439
-6 | -0.3359 | 0.00771 | -0.1027 | -43.5668
-5.5 | -0.2871 | 0.00755 | -0.0974 | -38.0265
-5 | -0.2376 | 0.0074 | -0.0924 | -32.1081
-4.5 | -0.1878 | 0.00726 | -0.0875 | -25.8678
-4 | -0.1366 | 0.0071 | -0.0829 | -19.2394
-3.5 | -0.0967 | 0.00698 | -0.0761 | -13.8539
-3 | -0.0487 | 0.00684 | -0.0711 | -7.1199
-2.5 | 0.0027 | 0.00674 | -0.0668 | 0.40059
-2 | 0.0537 | 0.00666 | -0.0625 | 8.0631
-1.5 | 0.1056 | 0.00661 | -0.0584 | 15.9758
-1 | 0.1588 | 0.00659 | -0.0546 | 24.0971
-0.5 | 0.212 | 0.0066 | -0.0509 | 32.1212
0 | 0.2624 | 0.00664 | -0.0467 | 39.5181
0.5 | 0.3158 | 0.00668 | -0.0431 | 47.2754
1 | 0.3641 | 0.0068 | -0.0386 | 53.5441
1.5 | 0.4157 | 0.00688 | -0.0347 | 60.4215
2 | 0.4645 | 0.00703 | -0.0304 | 66.074
2.5 | 0.5125 | 0.00722 | -0.0259 | 70.9834
3 | 0.5604 | 0.00742 | -0.0214 | 75.5256
3.5 | 0.6067 | 0.00767 | -0.0167 | 79.1004
4 | 0.6516 | 0.00794 | -0.0117 | 82.0655
4.5 | 0.696 | 0.00827 | -0.0067 | 84.1596
5 | 0.7354 | 0.00867 | -0.001 | 84.8212
5.5 | 0.7773 | 0.00906 | 0.0043 | 85.7947
6 | 0.8181 | 0.00966 | 0.0095 | 84.6894
6.5 | 0.8627 | 0.01029 | 0.0139 | 83.8387
7 | 0.9152 | 0.01095 | 0.0168 | 83.5799
7.5 | 0.9802 | 0.01205 | 0.0163 | 81.3444
8 | 1.1074 | 0.01334 | 0.0042 | 83.0135
8.5 | 1.1763 | 0.01459 | 0.0032 | 80.6237
9 | 1.2579 | 0.01651 | -0.0009 | 76.1902
10 | 1.3472 | 0.02123 | 0.0032 | 63.4574
10.5 | 1.3848 | 0.02396 | 0.0056 | 57.7963
11 | 1.4024 | 0.02699 | 0.0106 | 51.96
11.5 | 1.4178 | 0.03035 | 0.0151 | 46.715
12 | 1.4339 | 0.03384 | 0.0192 | 42.3729
12.5 | 1.4433 | 0.03803 | 0.0229 | 37.9516
13 | 1.4513 | 0.04247 | 0.026 | 34.1724
13.5 | 1.4498 | 0.04782 | 0.0286 | 30.3179
14 | 1.4557 | 0.0528 | 0.0308 | 27.5701
14.5 | 1.451 | 0.05877 | 0.0324 | 24.6895
15 | 1.4455 | 0.06495 | 0.0335 | 22.2556
15.5 | 1.4409 | 0.07129 | 0.0341 | 20.2118
16.5 | 1.4247 | 0.08506 | 0.0339 | 16.7494
17 | 1.4081 | 0.09294 | 0.0327 | 15.1506
17.5 | 1.4013 | 0.10023 | 0.0314 | 13.9808
18 | 1.3877 | 0.10825 | 0.0293 | 12.8194
18.5 | 1.3798 | 0.11599 | 0.027 | 11.8959
19 | 1.3687 | 0.12418 | 0.0241 | 11.0219

## 105. Re 10M Mach 0.00 (1)
BIGFOIL.COM POLAR EXPORT
NACA3421
NACA3421 |  |  |  | Cl Max: | 2.169 | at alpha= | 20 | deg
JavaFoil+Calcfoil stall+Eppler ext transition |  |  |  | L/D Max: | 119.961 | at alpha= | 7.5 | deg
Re: | 10000000 |  |  | Cd Min: | 0.00764 | at alpha= | -6.5 | deg
Mach: | 0 |  |  | Cl=0 at alpha= | -3.6875 | deg
|  |  |  | @ Cl=0.1, Cd= | 0.0079481
|  |  |  | @ Cl=0.4, Cd= | 0.00808
|  |  |  | @ Cl=0.6, Cd= | 0.0079044
alpha (deg) | Cl | Cd | Cm | Cl/Cd
-20 | -1.443 | 0.06428 | -0.05 | -22.448
-19.5 | -1.432 | 0.05812 | -0.051 | -24.638
-19 | -1.419 | 0.05219 | -0.053 | -27.19
-18.5 | -1.403 | 0.04664 | -0.054 | -30.085
-18 | -1.385 | 0.04179 | -0.055 | -33.14
-17.5 | -1.365 | 0.03707 | -0.056 | -36.823
-17 | -1.343 | 0.03284 | -0.057 | -40.901
-16.5 | -1.319 | 0.02892 | -0.058 | -45.618
-16 | -1.293 | 0.02547 | -0.06 | -50.785
-15.5 | -1.265 | 0.02253 | -0.061 | -56.149
-15 | -1.233 | 0.02009 | -0.062 | -61.384
-14.5 | -1.199 | 0.018 | -0.063 | -66.614
-14 | -1.162 | 0.01627 | -0.064 | -71.416
-13.5 | -1.122 | 0.01489 | -0.065 | -75.326
-13 | -1.079 | 0.01386 | -0.066 | -77.841
-12.5 | -1.034 | 0.01303 | -0.067 | -79.32
-12 | -0.986 | 0.01235 | -0.068 | -79.804
-11.5 | -0.936 | 0.01182 | -0.069 | -79.132
-11 | -0.883 | 0.01102 | -0.07 | -80.15
-10.5 | -0.83 | 0.01066 | -0.071 | -77.809
-10 | -0.774 | 0.01031 | -0.071 | -75.053
-9.5 | -0.717 | 0.01006 | -0.072 | -71.315
-9 | -0.659 | 0.00987 | -0.073 | -66.78
-8.5 | -0.6 | 0.00967 | -0.073 | -62.021
-8 | -0.54 | 0.00944 | -0.074 | -57.189
-7.5 | -0.479 | 0.00926 | -0.075 | -51.731
-7 | -0.418 | 0.0091 | -0.076 | -45.901
-6.5 | -0.356 | 0.00764 | -0.076 | -46.553
-6 | -0.293 | 0.00791 | -0.077 | -37.09
-5.5 | -0.231 | 0.00783 | -0.078 | -29.45
-5 | -0.167 | 0.00813 | -0.078 | -20.582
-4.5 | -0.104 | 0.00805 | -0.079 | -12.913
-4 | -0.04 | 0.00801 | -0.079 | -5.022
-3.5 | 0.024 | 0.00796 | -0.08 | 2.973
-3 | 0.088 | 0.00795 | -0.081 | 11.025
-2.5 | 0.152 | 0.00794 | -0.081 | 19.126
-2 | 0.216 | 0.00798 | -0.082 | 27.061
-1.5 | 0.28 | 0.0084 | -0.082 | 33.338
-1 | 0.344 | 0.00801 | -0.083 | 42.929
-0.5 | 0.408 | 0.00809 | -0.084 | 50.436
0 | 0.471 | 0.00815 | -0.084 | 57.868
0.5 | 0.535 | 0.00777 | -0.085 | 68.82
1 | 0.598 | 0.0079 | -0.085 | 75.735
1.5 | 0.661 | 0.00804 | -0.086 | 82.297
2 | 0.724 | 0.00771 | -0.086 | 93.892
2.5 | 0.787 | 0.00824 | -0.087 | 95.527
3 | 0.849 | 0.00836 | -0.087 | 101.604
3.5 | 0.911 | 0.00811 | -0.088 | 112.403
4 | 0.973 | 0.00924 | -0.088 | 105.264
4.5 | 1.034 | 0.00946 | -0.089 | 109.325
5 | 1.094 | 0.00974 | -0.089 | 112.377
5.5 | 1.155 | 0.00987 | -0.09 | 116.921
6 | 1.214 | 0.01025 | -0.09 | 118.447
6.5 | 1.272 | 0.01066 | -0.091 | 119.344
7 | 1.33 | 0.0111 | -0.091 | 119.869
7.5 | 1.387 | 0.01156 | -0.092 | 119.961
8 | 1.442 | 0.01206 | -0.092 | 119.617
8.5 | 1.497 | 0.01258 | -0.092 | 118.965
9 | 1.55 | 0.01334 | -0.093 | 116.207
9.5 | 1.601 | 0.01392 | -0.093 | 115.076
10 | 1.652 | 0.01454 | -0.093 | 113.592
10.5 | 1.7 | 0.0152 | -0.093 | 111.834
11 | 1.747 | 0.01591 | -0.094 | 109.804
11.5 | 1.791 | 0.01668 | -0.094 | 107.419
12 | 1.834 | 0.0175 | -0.094 | 104.823
12.5 | 1.875 | 0.01841 | -0.094 | 101.825
13 | 1.913 | 0.0194 | -0.094 | 98.6
13.5 | 1.949 | 0.02047 | -0.095 | 95.204
14 | 1.982 | 0.02166 | -0.095 | 91.532
14.5 | 2.013 | 0.02291 | -0.095 | 87.872
15 | 2.041 | 0.02433 | -0.095 | 83.887
15.5 | 2.066 | 0.02587 | -0.095 | 79.87
16 | 2.089 | 0.02753 | -0.095 | 75.887
16.5 | 2.109 | 0.0294 | -0.095 | 71.736
17 | 2.126 | 0.03141 | -0.095 | 67.693
17.5 | 2.14 | 0.03358 | -0.095 | 63.729
18 | 2.151 | 0.03591 | -0.094 | 59.898
18.5 | 2.159 | 0.03858 | -0.094 | 55.958
19 | 2.165 | 0.0414 | -0.094 | 52.289
19.5 | 2.168 | 0.04447 | -0.094 | 48.743
20 | 2.169 | 0.04774 | -0.094 | 45.423

## 106. Re 10M Mach 0.00 (2)
BIGFOIL.COM POLAR EXPORT
NACA3421
NACA3421 |  |  |  | Cl Max: | 1.7127 | at alpha= | 20 | deg
XFOIL ncrit=9 |  |  |  | L/D Max: | 122.162 | at alpha= | 9.5 | deg
Re: | 10000000 |  |  | Cd Min: | 0.05408 | at alpha= | 20 | deg
Mach: | 0 |  |  | Cl=0 at alpha= | -3.1233 | deg
|  |  |  | @ Cl=0.1, Cd= | 0.0060208
|  |  |  | @ Cl=0.4, Cd= | 0.0058901
|  |  |  | @ Cl=0.6, Cd= | 0.0063574
alpha (deg) | Cl | Cd | Cm | Cl/Cd
-20 | -1.4995 | 0.024 | -0.1124 | -62.4792
-19.5 | -1.4699 | 0.02151 | -0.1138 | -68.3357
-19 | -1.433 | 0.01964 | -0.115 | -72.9633
-18.5 | -1.4123 | 0.01797 | -0.1125 | -78.5921
-18 | -1.3824 | 0.01638 | -0.1114 | -84.3956
-17.5 | -1.3443 | 0.01502 | -0.1113 | -89.5007
-17 | -1.3067 | 0.01402 | -0.1103 | -93.2026
-16.5 | -1.2669 | 0.01318 | -0.1092 | -96.1229
-16 | -1.2293 | 0.01241 | -0.1075 | -99.0572
-15.5 | -1.1889 | 0.01176 | -0.106 | -101.0969
-15 | -1.1445 | 0.01126 | -0.1049 | -101.643
-14.5 | -1.0998 | 0.0107 | -0.1038 | -102.785
-14 | -1.0495 | 0.01027 | -0.1036 | -102.1908
-13.5 | -0.9931 | 0.00983 | -0.1045 | -101.0275
-13 | -0.8954 | 0.00934 | -0.1138 | -95.8672
-12.5 | -0.8374 | 0.00896 | -0.1149 | -93.4598
-12 | -0.7926 | 0.00865 | -0.1131 | -91.6301
-11.5 | -0.753 | 0.00836 | -0.11 | -90.0718
-11 | -0.7153 | 0.00812 | -0.1065 | -88.0911
-10.5 | -0.6792 | 0.00787 | -0.1025 | -86.3024
-10 | -0.646 | 0.00774 | -0.0977 | -83.4625
-9.5 | -0.6049 | 0.00753 | -0.0947 | -80.332
-9 | -0.5615 | 0.00741 | -0.092 | -75.776
-8.5 | -0.5173 | 0.00725 | -0.0895 | -71.3517
-8 | -0.4721 | 0.0071 | -0.0871 | -66.493
-7.5 | -0.4247 | 0.00696 | -0.0852 | -61.0201
-7 | -0.3782 | 0.00685 | -0.083 | -55.2117
-6.5 | -0.331 | 0.00673 | -0.081 | -49.1828
-6 | -0.2829 | 0.00664 | -0.0792 | -42.6054
-5.5 | -0.2347 | 0.00654 | -0.0773 | -35.8869
-5 | -0.1852 | 0.00644 | -0.0757 | -28.7578
-4.5 | -0.1361 | 0.00637 | -0.074 | -21.3658
-4 | -0.0869 | 0.00629 | -0.0723 | -13.8156
-3.5 | -0.0379 | 0.00622 | -0.0706 | -6.0932
-3 | 0.0124 | 0.00613 | -0.0691 | 2.0228
-2.5 | 0.0613 | 0.00609 | -0.0674 | 10.0657
-2 | 0.1116 | 0.006 | -0.0659 | 18.6
-1.5 | 0.1602 | 0.00598 | -0.064 | 26.7893
-1 | 0.2108 | 0.00593 | -0.0626 | 35.5481
-0.5 | 0.2551 | 0.00591 | -0.0598 | 43.1641
0 | 0.2968 | 0.00584 | -0.0565 | 50.8219
0.5 | 0.3406 | 0.00584 | -0.0536 | 58.3219
1 | 0.3844 | 0.00588 | -0.0508 | 65.3741
1.5 | 0.4308 | 0.00591 | -0.0485 | 72.8934
2 | 0.4738 | 0.00598 | -0.0455 | 79.2308
2.5 | 0.5159 | 0.00611 | -0.0425 | 84.4354
3 | 0.5589 | 0.00624 | -0.0396 | 89.5673
3.5 | 0.6009 | 0.00636 | -0.0365 | 94.4811
4 | 0.6413 | 0.00647 | -0.0332 | 99.119
4.5 | 0.6807 | 0.0066 | -0.0297 | 103.1364
5 | 0.7177 | 0.00678 | -0.0257 | 105.8555
5.5 | 0.7541 | 0.00696 | -0.0218 | 108.3477
6 | 0.7895 | 0.00721 | -0.0177 | 109.5007
6.5 | 0.8253 | 0.00747 | -0.0137 | 110.4819
7 | 0.8614 | 0.00769 | -0.0099 | 112.0156
7.5 | 0.8964 | 0.00798 | -0.006 | 112.3308
8 | 0.9315 | 0.00831 | -0.0022 | 112.0939
8.5 | 0.9715 | 0.00867 | 0.0003 | 112.0531
9 | 1.1185 | 0.00934 | -0.0203 | 119.7537
9.5 | 1.1923 | 0.00976 | -0.025 | 122.1619
10 | 1.2553 | 0.01055 | -0.0277 | 118.9858
10.5 | 1.2927 | 0.01125 | -0.025 | 114.9067
11 | 1.3519 | 0.01212 | -0.0272 | 111.5429
11.5 | 1.4004 | 0.01298 | -0.0273 | 107.8891
12 | 1.437 | 0.01395 | -0.0253 | 103.0108
12.5 | 1.4637 | 0.01496 | -0.0214 | 97.8409
13 | 1.487 | 0.01617 | -0.0173 | 91.9604
13.5 | 1.5116 | 0.01744 | -0.0137 | 86.6743
14 | 1.5362 | 0.01888 | -0.0104 | 81.3665
14.5 | 1.5592 | 0.02057 | -0.0074 | 75.7997
15 | 1.5843 | 0.02226 | -0.0049 | 71.1725
15.5 | 1.6066 | 0.02421 | -0.0024 | 66.361
16 | 1.6288 | 0.02628 | -0.0002 | 61.9787
16.5 | 1.6468 | 0.02874 | 0.002 | 57.2999
17 | 1.6604 | 0.03164 | 0.0041 | 52.4779
17.5 | 1.6783 | 0.03436 | 0.0057 | 48.8446
18 | 1.6901 | 0.03763 | 0.0073 | 44.9136
18.5 | 1.698 | 0.04137 | 0.0088 | 41.0442
19 | 1.7084 | 0.04502 | 0.0098 | 37.9476
19.5 | 1.7102 | 0.0495 | 0.0108 | 34.5495
20 | 1.7127 | 0.05408 | 0.0115 | 31.6697

## 107. Re 10M Mach 0.10 (1)
BIGFOIL.COM POLAR EXPORT
NACA3421
NACA3421 |  |  |  | Cl Max: | 2.148 | at alpha= | 19 | deg
JavaFoil+Calcfoil stall+Eppler ext transition |  |  |  | L/D Max: | 119.575 | at alpha= | 7 | deg
Re: | 10000000 |  |  | Cd Min: | 0.00771 | at alpha= | -6.5 | deg
Mach: | 0.1 |  |  | Cl=0 at alpha= | -3.6875 | deg
|  |  |  | @ Cl=0.1, Cd= | 0.00796
|  |  |  | @ Cl=0.4, Cd= | 0.0080884
|  |  |  | @ Cl=0.6, Cd= | 0.007968
alpha (deg) | Cl | Cd | Cm | Cl/Cd
-20 | -1.426 | 0.06773 | -0.05 | -21.047
-19.5 | -1.416 | 0.06126 | -0.051 | -23.124
-19 | -1.406 | 0.05499 | -0.052 | -25.558
-18.5 | -1.391 | 0.04919 | -0.054 | -28.289
-18 | -1.375 | 0.04396 | -0.055 | -31.277
-17.5 | -1.356 | 0.0391 | -0.056 | -34.692
-17 | -1.336 | 0.03456 | -0.057 | -38.658
-16.5 | -1.313 | 0.03044 | -0.058 | -43.146
-16 | -1.289 | 0.02678 | -0.06 | -48.123
-15.5 | -1.261 | 0.02358 | -0.061 | -53.493
-15 | -1.231 | 0.0209 | -0.062 | -58.903
-14.5 | -1.197 | 0.01867 | -0.063 | -64.15
-14 | -1.161 | 0.0168 | -0.064 | -69.131
-13.5 | -1.122 | 0.01532 | -0.065 | -73.241
-13 | -1.08 | 0.01422 | -0.066 | -75.979
-12.5 | -1.036 | 0.01327 | -0.067 | -78.039
-12 | -0.988 | 0.01254 | -0.068 | -78.824
-11.5 | -0.938 | 0.01197 | -0.069 | -78.398
-11 | -0.884 | 0.01215 | -0.07 | -72.755
-10.5 | -0.832 | 0.01075 | -0.071 | -77.412
-10 | -0.777 | 0.01044 | -0.072 | -74.375
-9.5 | -0.72 | 0.01017 | -0.072 | -70.788
-9 | -0.662 | 0.00991 | -0.073 | -66.793
-8.5 | -0.603 | 0.00972 | -0.074 | -61.965
-8 | -0.542 | 0.00954 | -0.075 | -56.832
-7.5 | -0.481 | 0.00931 | -0.075 | -51.727
-7 | -0.42 | 0.00914 | -0.076 | -45.923
-6.5 | -0.358 | 0.00771 | -0.077 | -46.368
-6 | -0.295 | 0.00793 | -0.077 | -37.174
-5.5 | -0.232 | 0.00782 | -0.078 | -29.607
-5 | -0.168 | 0.0082 | -0.079 | -20.498
-4.5 | -0.104 | 0.0081 | -0.079 | -12.896
-4 | -0.04 | 0.00806 | -0.08 | -5.014
-3.5 | 0.024 | 0.00798 | -0.08 | 2.979
-3 | 0.088 | 0.00796 | -0.081 | 11.077
-2.5 | 0.153 | 0.00796 | -0.082 | 19.174
-2 | 0.217 | 0.00799 | -0.082 | 27.172
-1.5 | 0.281 | 0.00804 | -0.083 | 35.012
-1 | 0.346 | 0.00808 | -0.083 | 42.806
-0.5 | 0.41 | 0.00809 | -0.084 | 50.663
0 | 0.474 | 0.00815 | -0.085 | 58.118
0.5 | 0.537 | 0.00784 | -0.085 | 68.561
1 | 0.601 | 0.00797 | -0.086 | 75.455
1.5 | 0.665 | 0.00804 | -0.086 | 82.656
2 | 0.728 | 0.00777 | -0.087 | 93.623
2.5 | 0.791 | 0.00825 | -0.087 | 95.773
3 | 0.853 | 0.00797 | -0.088 | 107.007
3.5 | 0.915 | 0.00812 | -0.088 | 112.781
4 | 0.977 | 0.00928 | -0.089 | 105.35
4.5 | 1.039 | 0.0095 | -0.089 | 109.339
5 | 1.1 | 0.00979 | -0.09 | 112.336
5.5 | 1.16 | 0.00994 | -0.09 | 116.73
6 | 1.219 | 0.01031 | -0.091 | 118.212
6.5 | 1.278 | 0.01074 | -0.091 | 118.975
7 | 1.336 | 0.01117 | -0.092 | 119.575
7.5 | 1.393 | 0.01166 | -0.092 | 119.397
8 | 1.448 | 0.01218 | -0.092 | 118.956
8.5 | 1.503 | 0.01271 | -0.093 | 118.254
9 | 1.556 | 0.01348 | -0.093 | 115.386
9.5 | 1.607 | 0.01409 | -0.093 | 114.113
10 | 1.657 | 0.01474 | -0.094 | 112.436
10.5 | 1.706 | 0.01541 | -0.094 | 110.703
11 | 1.752 | 0.01616 | -0.094 | 108.416
11.5 | 1.796 | 0.01696 | -0.094 | 105.94
12 | 1.839 | 0.01781 | -0.095 | 103.221
12.5 | 1.879 | 0.01876 | -0.095 | 100.156
13 | 1.916 | 0.01978 | -0.095 | 96.885
13.5 | 1.951 | 0.0209 | -0.095 | 93.361
14 | 1.984 | 0.02213 | -0.095 | 89.654
14.5 | 2.013 | 0.02346 | -0.095 | 85.824
15 | 2.04 | 0.02495 | -0.095 | 81.755
15.5 | 2.064 | 0.02656 | -0.095 | 77.722
16 | 2.085 | 0.0283 | -0.095 | 73.686
16.5 | 2.104 | 0.03028 | -0.095 | 69.47
17 | 2.119 | 0.0324 | -0.095 | 65.398
17.5 | 2.13 | 0.0347 | -0.095 | 61.4
18 | 2.139 | 0.03721 | -0.095 | 57.485
18.5 | 2.145 | 0.03999 | -0.095 | 53.632
19 | 2.148 | 0.04298 | -0.094 | 49.974
19.5 | 2.148 | 0.04625 | -0.094 | 46.45
20 | 2.146 | 0.04972 | -0.094 | 43.166

## 108. Re 10M Mach 0.10 (2)
BIGFOIL.COM POLAR EXPORT
NACA3421
NACA3421 |  |  |  | Cl Max: | 1.7031 | at alpha= | 19 | deg
XFOIL ncrit=9 |  |  |  | L/D Max: | 120.786 | at alpha= | 9.5 | deg
Re: | 10000000 |  |  | Cd Min: | 0.057 | at alpha= | 20 | deg
Mach: | 0.1 |  |  | Cl=0 at alpha= | -3.1129 | deg
|  |  |  | @ Cl=0.1, Cd= | 0.0060397
|  |  |  | @ Cl=0.4, Cd= | 0.0059036
|  |  |  | @ Cl=0.6, Cd= | 0.0063871
alpha (deg) | Cl | Cd | Cm | Cl/Cd
-20 | -1.495 | 0.02597 | -0.1147 | -57.5664
-19.5 | -1.4696 | 0.02296 | -0.1162 | -64.007
-19 | -1.4355 | 0.02074 | -0.1175 | -69.2141
-18.5 | -1.414 | 0.01883 | -0.1155 | -75.0929
-18 | -1.3837 | 0.01722 | -0.1144 | -80.3542
-17.5 | -1.3489 | 0.01564 | -0.114 | -86.2468
-17 | -1.3113 | 0.01448 | -0.1131 | -90.5594
-16.5 | -1.2709 | 0.01358 | -0.1121 | -93.5862
-16 | -1.2331 | 0.01275 | -0.1103 | -96.7137
-15.5 | -1.1943 | 0.01202 | -0.1085 | -99.3594
-15 | -1.1501 | 0.01147 | -0.1073 | -100.2703
-14.5 | -1.1052 | 0.0109 | -0.1061 | -101.3945
-14 | -1.0561 | 0.01042 | -0.1055 | -101.3532
-13.5 | -1.0007 | 0.00999 | -0.106 | -100.1702
-13 | -0.9059 | 0.00946 | -0.1145 | -95.7611
-12.5 | -0.8427 | 0.00908 | -0.1164 | -92.8084
-12 | -0.796 | 0.00873 | -0.1149 | -91.1798
-11.5 | -0.7549 | 0.00844 | -0.1121 | -89.4431
-11 | -0.7172 | 0.00818 | -0.1084 | -87.6773
-10.5 | -0.6797 | 0.00793 | -0.1045 | -85.7125
-10 | -0.6474 | 0.00777 | -0.0995 | -83.3205
-9.5 | -0.6074 | 0.00758 | -0.0961 | -80.1319
-9 | -0.564 | 0.00746 | -0.0933 | -75.6032
-8.5 | -0.52 | 0.00729 | -0.0906 | -71.3306
-8 | -0.4745 | 0.00714 | -0.0881 | -66.4566
-7.5 | -0.427 | 0.007 | -0.0861 | -61
-7 | -0.3805 | 0.00688 | -0.0838 | -55.3052
-6.5 | -0.3331 | 0.00676 | -0.0817 | -49.2751
-6 | -0.2847 | 0.00667 | -0.0798 | -42.6837
-5.5 | -0.2364 | 0.00656 | -0.0779 | -36.0366
-5 | -0.1867 | 0.00647 | -0.0762 | -28.8563
-4.5 | -0.1376 | 0.00639 | -0.0744 | -21.5336
-4 | -0.0881 | 0.0063 | -0.0727 | -13.9841
-3.5 | -0.0391 | 0.00624 | -0.0709 | -6.266
-3 | 0.0114 | 0.00614 | -0.0694 | 1.8567
-2.5 | 0.0607 | 0.00611 | -0.0676 | 9.9345
-2 | 0.111 | 0.00602 | -0.066 | 18.4385
-1.5 | 0.1599 | 0.00599 | -0.0641 | 26.6945
-1 | 0.2103 | 0.00594 | -0.0625 | 35.404
-0.5 | 0.2522 | 0.00591 | -0.0592 | 42.6734
0 | 0.2953 | 0.00584 | -0.056 | 50.5651
0.5 | 0.3401 | 0.00585 | -0.0533 | 58.1368
1 | 0.3841 | 0.00589 | -0.0504 | 65.2122
1.5 | 0.4307 | 0.00593 | -0.0481 | 72.6307
2 | 0.4736 | 0.006 | -0.0451 | 78.9333
2.5 | 0.5164 | 0.00614 | -0.042 | 84.1042
3 | 0.5596 | 0.00627 | -0.0391 | 89.2504
3.5 | 0.601 | 0.00639 | -0.0358 | 94.0532
4 | 0.642 | 0.0065 | -0.0325 | 98.7692
4.5 | 0.6818 | 0.00663 | -0.029 | 102.8356
5 | 0.7186 | 0.00682 | -0.025 | 105.3666
5.5 | 0.7555 | 0.007 | -0.021 | 107.9286
6 | 0.7905 | 0.00727 | -0.0167 | 108.7345
6.5 | 0.8271 | 0.00752 | -0.0129 | 109.9867
7 | 0.8621 | 0.00776 | -0.0088 | 111.0954
7.5 | 0.8987 | 0.00805 | -0.0051 | 111.6398
8 | 0.9335 | 0.0084 | -0.0012 | 111.131
8.5 | 0.9758 | 0.00878 | 0.001 | 111.139
9 | 1.1239 | 0.00947 | -0.0197 | 118.68
9.5 | 1.1982 | 0.00992 | -0.0244 | 120.7863
10 | 1.2584 | 0.01075 | -0.0264 | 117.0605
10.5 | 1.2973 | 0.01147 | -0.0239 | 113.1037
11 | 1.3556 | 0.0124 | -0.0259 | 109.3226
11.5 | 1.4052 | 0.01327 | -0.0261 | 105.893
12 | 1.4383 | 0.01432 | -0.0234 | 100.4399
12.5 | 1.4644 | 0.01541 | -0.0194 | 95.0292
13.5 | 1.5139 | 0.01796 | -0.0119 | 84.2929
14 | 1.5388 | 0.01947 | -0.0087 | 79.0344
14.5 | 1.5618 | 0.02124 | -0.0057 | 73.5311
15 | 1.5849 | 0.02312 | -0.003 | 68.551
15.5 | 1.6067 | 0.02521 | -0.0005 | 63.7326
16 | 1.626 | 0.02759 | 0.0018 | 58.9344
16.5 | 1.6444 | 0.03012 | 0.0039 | 54.595
17 | 1.6578 | 0.03315 | 0.006 | 50.009
17.5 | 1.6743 | 0.03608 | 0.0076 | 46.4052
18 | 1.6845 | 0.03958 | 0.0092 | 42.5594
18.5 | 1.6949 | 0.04322 | 0.0105 | 39.2156
19 | 1.7031 | 0.04711 | 0.0115 | 36.1516
19.5 | 1.7021 | 0.05201 | 0.0124 | 32.7264
20 | 1.7016 | 0.057 | 0.0129 | 29.8526

## 109. Re 10M Mach 0.25 (1)
BIGFOIL.COM POLAR EXPORT
NACA3421
NACA3421 |  |  |  | Cl Max: | 2.052 | at alpha= | 17 | deg
JavaFoil+Calcfoil stall+Eppler ext transition |  |  |  | L/D Max: | 116.149 | at alpha= | 6.5 | deg
Re: | 10000000 |  |  | Cd Min: | 0.00769 | at alpha= | 2.5 | deg
Mach: | 0.25 |  |  | Cl=0 at alpha= | -3.6846 | deg
|  |  |  | @ Cl=0.1, Cd= | 0.0078304
|  |  |  | @ Cl=0.4, Cd= | 0.0079014
|  |  |  | @ Cl=0.6, Cd= | 0.0081165
alpha (deg) | Cl | Cd | Cm | Cl/Cd
-20 | -1.291 | 0.09107 | -0.049 | -14.175
-19.5 | -1.297 | 0.08307 | -0.05 | -15.609
-19 | -1.299 | 0.07541 | -0.051 | -17.228
-18.5 | -1.3 | 0.06689 | -0.053 | -19.428
-18 | -1.296 | 0.05938 | -0.054 | -21.829
-17.5 | -1.289 | 0.05263 | -0.055 | -24.5
-17 | -1.279 | 0.04659 | -0.057 | -27.45
-16.5 | -1.266 | 0.04092 | -0.058 | -30.935
-16 | -1.25 | 0.03571 | -0.059 | -34.994
-15.5 | -1.231 | 0.03102 | -0.061 | -39.666
-15 | -1.208 | 0.02701 | -0.062 | -44.728
-14.5 | -1.181 | 0.0236 | -0.064 | -50.054
-14 | -1.151 | 0.02068 | -0.065 | -55.66
-13.5 | -1.118 | 0.01826 | -0.066 | -61.235
-13 | -1.081 | 0.01616 | -0.067 | -66.929
-12.5 | -1.041 | 0.01467 | -0.069 | -70.967
-12 | -0.997 | 0.01358 | -0.07 | -73.409
-11.5 | -0.949 | 0.0127 | -0.071 | -74.778
-11 | -0.899 | 0.01201 | -0.072 | -74.877
-10.5 | -0.846 | 0.01143 | -0.073 | -74.026
-10 | -0.791 | 0.01101 | -0.073 | -71.883
-9.5 | -0.734 | 0.01065 | -0.074 | -68.973
-9 | -0.676 | 0.01037 | -0.075 | -65.179
-8.5 | -0.616 | 0.01014 | -0.076 | -60.749
-8 | -0.555 | 0.00986 | -0.077 | -56.309
-7.5 | -0.493 | 0.00924 | -0.077 | -53.381
-7 | -0.43 | 0.00902 | -0.078 | -47.678
-6.5 | -0.367 | 0.00881 | -0.079 | -41.6
-6 | -0.302 | 0.00777 | -0.079 | -38.912
-5.5 | -0.238 | 0.00804 | -0.08 | -29.548
-5 | -0.173 | 0.00799 | -0.081 | -21.608
-4.5 | -0.107 | 0.00829 | -0.081 | -12.927
-4 | -0.041 | 0.00785 | -0.082 | -5.287
-3.5 | 0.024 | 0.0078 | -0.083 | 3.129
-3 | 0.091 | 0.00778 | -0.083 | 11.633
-2.5 | 0.157 | 0.00815 | -0.084 | 19.224
-2 | 0.223 | 0.00773 | -0.085 | 28.84
-1.5 | 0.289 | 0.00778 | -0.085 | 37.147
-1 | 0.355 | 0.00784 | -0.086 | 45.292
-0.5 | 0.421 | 0.00793 | -0.086 | 53.069
0 | 0.486 | 0.00793 | -0.087 | 61.323
0.5 | 0.552 | 0.00805 | -0.088 | 68.549
1 | 0.617 | 0.00814 | -0.088 | 75.854
1.5 | 0.682 | 0.00784 | -0.089 | 86.994
2 | 0.747 | 0.008 | -0.089 | 93.372
2.5 | 0.811 | 0.00769 | -0.09 | 105.502
3 | 0.875 | 0.0079 | -0.09 | 110.781
3.5 | 0.939 | 0.00932 | -0.091 | 100.755
4 | 1.002 | 0.00961 | -0.091 | 104.316
4.5 | 1.065 | 0.0099 | -0.092 | 107.54
5 | 1.127 | 0.01018 | -0.092 | 110.701
5.5 | 1.189 | 0.01037 | -0.093 | 114.655
6 | 1.249 | 0.0108 | -0.093 | 115.66
6.5 | 1.309 | 0.01127 | -0.094 | 116.149
7 | 1.367 | 0.01179 | -0.094 | 116
7.5 | 1.424 | 0.01234 | -0.094 | 115.476
8 | 1.48 | 0.01292 | -0.095 | 114.557
8.5 | 1.535 | 0.01356 | -0.095 | 113.221
9 | 1.588 | 0.01422 | -0.095 | 111.605
9.5 | 1.638 | 0.01495 | -0.096 | 109.621
10 | 1.687 | 0.01574 | -0.096 | 107.222
10.5 | 1.734 | 0.01673 | -0.096 | 103.616
11 | 1.778 | 0.01762 | -0.096 | 100.92
11.5 | 1.82 | 0.01862 | -0.097 | 97.705
12 | 1.859 | 0.0197 | -0.097 | 94.336
12.5 | 1.895 | 0.02089 | -0.097 | 90.711
13 | 1.927 | 0.02219 | -0.097 | 86.842
13.5 | 1.956 | 0.02364 | -0.097 | 82.749
14 | 1.982 | 0.02522 | -0.097 | 78.604
14.5 | 2.004 | 0.02702 | -0.097 | 74.153
15 | 2.021 | 0.02898 | -0.097 | 69.746
15.5 | 2.035 | 0.03111 | -0.097 | 65.412
16 | 2.045 | 0.03359 | -0.097 | 60.873
16.5 | 2.051 | 0.03629 | -0.096 | 56.511
17 | 2.052 | 0.03918 | -0.096 | 52.377
17.5 | 2.048 | 0.04248 | -0.096 | 48.207
18 | 2.039 | 0.04609 | -0.096 | 44.241
18.5 | 2.026 | 0.05008 | -0.095 | 40.458
19 | 2.009 | 0.05439 | -0.095 | 36.939
19.5 | 1.988 | 0.05906 | -0.095 | 33.657
20 | 1.963 | 0.06418 | -0.094 | 30.584

## 110. Re 10M Mach 0.25 (2)
BIGFOIL.COM POLAR EXPORT
NACA3421
NACA3421 |  |  |  | Cl Max: | 1.65 | at alpha= | 18.5 | deg
XFOIL ncrit=9 |  |  |  | L/D Max: | 112.102 | at alpha= | 9.5 | deg
Re: | 10000000 |  |  | Cd Min: | 0.07319 | at alpha= | 20 | deg
Mach: | 0.25 |  |  | Cl=0 at alpha= | -3.0588 | deg
|  |  |  | @ Cl=0.1, Cd= | 0.0061291
|  |  |  | @ Cl=0.4, Cd= | 0.0060352
|  |  |  | @ Cl=0.6, Cd= | 0.0065563
alpha (deg) | Cl | Cd | Cm | Cl/Cd
-20 | -1.4373 | 0.04077 | -0.1227 | -35.2539
-19.5 | -1.4304 | 0.03512 | -0.126 | -40.7289
-19 | -1.4148 | 0.0304 | -0.1287 | -46.5395
-18.5 | -1.3969 | 0.02607 | -0.1309 | -53.5827
-18 | -1.3869 | 0.02285 | -0.129 | -60.6958
-17.5 | -1.36 | 0.02034 | -0.1283 | -66.8633
-17 | -1.3225 | 0.01832 | -0.1282 | -72.1889
-16.5 | -1.2899 | 0.01639 | -0.1271 | -78.7004
-16 | -1.2528 | 0.01497 | -0.1255 | -83.6874
-15.5 | -1.2145 | 0.0139 | -0.1233 | -87.3741
-15 | -1.1759 | 0.0129 | -0.1211 | -91.155
-14.5 | -1.1326 | 0.01212 | -0.119 | -93.4488
-14 | -1.0847 | 0.0115 | -0.1175 | -94.3217
-13.5 | -1.0358 | 0.01084 | -0.1161 | -95.5535
-13 | -0.9785 | 0.01034 | -0.1159 | -94.6325
-12.5 | -0.8844 | 0.00973 | -0.123 | -90.8941
-12 | -0.8184 | 0.0093 | -0.1245 | -88
-11.5 | -0.7699 | 0.0089 | -0.1224 | -86.5056
-11 | -0.7274 | 0.00857 | -0.119 | -84.8775
-10.5 | -0.6867 | 0.00829 | -0.1152 | -82.8347
-10 | -0.6493 | 0.00801 | -0.1106 | -81.0612
-9.5 | -0.6126 | 0.00783 | -0.1057 | -78.2375
-9 | -0.578 | 0.00767 | -0.1004 | -75.3585
-8.5 | -0.5332 | 0.00752 | -0.097 | -70.9043
-8 | -0.4877 | 0.00735 | -0.0939 | -66.3537
-7.5 | -0.4408 | 0.00718 | -0.0911 | -61.3928
-7 | -0.3932 | 0.00704 | -0.0884 | -55.8523
-6.5 | -0.344 | 0.00692 | -0.086 | -49.711
-6 | -0.2951 | 0.00682 | -0.0835 | -43.2698
-5.5 | -0.2458 | 0.00669 | -0.0812 | -36.7414
-5 | -0.1963 | 0.00659 | -0.0789 | -29.7876
-4.5 | -0.1467 | 0.00649 | -0.0766 | -22.604
-4 | -0.0953 | 0.00639 | -0.0747 | -14.9139
-3.5 | -0.045 | 0.00634 | -0.0726 | -7.0978
-3 | 0.006 | 0.00625 | -0.0706 | 0.96
-2.5 | 0.0567 | 0.00619 | -0.0686 | 9.1599
-2 | 0.1065 | 0.00612 | -0.0664 | 17.402
-1.5 | 0.1555 | 0.00605 | -0.064 | 25.7025
-1 | 0.1972 | 0.00597 | -0.0601 | 33.0318
-0.5 | 0.2424 | 0.00593 | -0.0569 | 40.8769
0 | 0.2895 | 0.0059 | -0.0542 | 49.0678
0.5 | 0.3383 | 0.00592 | -0.0518 | 57.1453
1 | 0.3823 | 0.006 | -0.0485 | 63.7167
1.5 | 0.4276 | 0.00609 | -0.0454 | 70.2135
2 | 0.4749 | 0.00614 | -0.0428 | 77.3453
2.5 | 0.5188 | 0.00627 | -0.0395 | 82.7432
3 | 0.5604 | 0.00643 | -0.0358 | 87.154
3.5 | 0.6043 | 0.00657 | -0.0326 | 91.9787
4 | 0.6444 | 0.00671 | -0.0286 | 96.0358
4.5 | 0.6856 | 0.00685 | -0.0249 | 100.0876
5 | 0.724 | 0.00703 | -0.0208 | 102.9872
5.5 | 0.7601 | 0.00724 | -0.0162 | 104.9862
6 | 0.7978 | 0.00754 | -0.012 | 105.809
6.5 | 0.8338 | 0.00786 | -0.0076 | 106.0814
7 | 0.8697 | 0.00818 | -0.0032 | 106.3203
7.5 | 0.9083 | 0.00851 | 0.0005 | 106.7333
8 | 0.9477 | 0.00893 | 0.0039 | 106.1254
8.5 | 1.007 | 0.00954 | 0.0027 | 105.5556
9 | 1.1487 | 0.01031 | -0.0156 | 111.4161
9.5 | 1.2264 | 0.01094 | -0.0204 | 112.1024
10 | 1.2754 | 0.01189 | -0.0196 | 107.2666
10.5 | 1.3177 | 0.01289 | -0.0175 | 102.2265
11 | 1.3778 | 0.01403 | -0.0193 | 98.2038
11.5 | 1.4214 | 0.01527 | -0.0182 | 93.0845
12 | 1.4453 | 0.01668 | -0.0136 | 86.6487
12.5 | 1.4718 | 0.01809 | -0.0096 | 81.3599
13 | 1.4962 | 0.0197 | -0.0057 | 75.9492
13.5 | 1.5186 | 0.02164 | -0.002 | 70.1756
14 | 1.5423 | 0.02369 | 0.0011 | 65.1034
14.5 | 1.5646 | 0.02599 | 0.0039 | 60.2001
15 | 1.5814 | 0.02879 | 0.0068 | 54.9288
15.5 | 1.6 | 0.0316 | 0.0092 | 50.6329
16 | 1.6147 | 0.03483 | 0.0114 | 46.3595
16.5 | 1.6291 | 0.03821 | 0.0133 | 42.6354
17 | 1.639 | 0.04207 | 0.0151 | 38.9589
17.5 | 1.6415 | 0.04673 | 0.0166 | 35.1273
18 | 1.6452 | 0.05136 | 0.0177 | 32.0327
18.5 | 1.65 | 0.05606 | 0.0185 | 29.4328
19 | 1.6464 | 0.06158 | 0.0191 | 26.736
19.5 | 1.6476 | 0.06684 | 0.0193 | 24.6499
20 | 1.6384 | 0.07319 | 0.0191 | 22.3856

## 111. Re 10M Mach 0.50 (1)
BIGFOIL.COM POLAR EXPORT
NACA3421
NACA3421 |  |  |  | Cl Max: | 1.757 | at alpha= | 10.5 | deg
JavaFoil+Calcfoil stall+Eppler ext transition |  |  |  | L/D Max: | 103.417 | at alpha= | 5 | deg
Re: | 10000000 |  |  | Cd Min: | 0.00698 | at alpha= | -2 | deg
Mach: | 0.5 |  |  | Cl=0 at alpha= | -3.6849 | deg
|  |  |  | @ Cl=0.1, Cd= | 0.0073461
|  |  |  | @ Cl=0.4, Cd= | 0.0073541
|  |  |  | @ Cl=0.6, Cd= | 0.0082594
alpha (deg) | Cl | Cd | Cm | Cl/Cd
-20 | -0.95 | 0.19227 | -0.044 | -4.939
-19.5 | -0.921 | 0.18428 | -0.044 | -4.995
-19 | -0.895 | 0.15877 | -0.045 | -5.637
-18.5 | -0.863 | 0.1636 | -0.044 | -5.274
-18 | -0.838 | 0.14304 | -0.046 | -5.857
-17.5 | -0.808 | 0.13625 | -0.046 | -5.929
-17 | -0.778 | 0.13161 | -0.046 | -5.912
-16.5 | -0.766 | 0.10004 | -0.053 | -7.656
-16 | -0.724 | 0.10924 | -0.049 | -6.629
-15.5 | -0.719 | 0.07839 | -0.057 | -9.178
-15 | -0.685 | 0.08056 | -0.057 | -8.506
-14.5 | -0.652 | 0.08228 | -0.056 | -7.921
-14 | -0.623 | 0.07864 | -0.057 | -7.921
-13.5 | -0.597 | 0.07181 | -0.059 | -8.312
-13 | -0.562 | 0.07639 | -0.058 | -7.351
-12.5 | -0.82 | 0.05076 | -0.065 | -16.158
-12 | -0.873 | 0.0373 | -0.069 | -23.415
-11.5 | -0.884 | 0.02877 | -0.072 | -30.734
-11 | -0.875 | 0.02293 | -0.075 | -38.148
-10.5 | -0.851 | 0.01881 | -0.077 | -45.257
-10 | -0.816 | 0.01609 | -0.079 | -50.712
-9.5 | -0.772 | 0.01425 | -0.081 | -54.177
-9 | -0.721 | 0.01304 | -0.082 | -55.26
-8.5 | -0.664 | 0.01185 | -0.084 | -56.011
-8 | -0.603 | 0.01116 | -0.085 | -54.007
-7.5 | -0.539 | 0.01061 | -0.086 | -50.784
-7 | -0.472 | 0.01013 | -0.087 | -46.647
-6.5 | -0.404 | 0.00975 | -0.088 | -41.436
-6 | -0.334 | 0.00945 | -0.088 | -35.362
-5.5 | -0.263 | 0.00883 | -0.089 | -29.814
-5 | -0.192 | 0.0086 | -0.09 | -22.262
-4.5 | -0.119 | 0.00845 | -0.091 | -14.085
-4 | -0.046 | 0.00834 | -0.091 | -5.536
-3.5 | 0.027 | 0.00706 | -0.092 | 3.851
-3 | 0.101 | 0.00735 | -0.093 | 13.719
-2.5 | 0.175 | 0.00734 | -0.094 | 23.806
-2 | 0.249 | 0.00698 | -0.094 | 35.607
-1.5 | 0.322 | 0.0073 | -0.095 | 44.175
-1 | 0.396 | 0.00737 | -0.096 | 53.708
-0.5 | 0.469 | 0.00708 | -0.096 | 66.31
0 | 0.542 | 0.00747 | -0.097 | 72.515
0.5 | 0.614 | 0.00845 | -0.098 | 72.684
1 | 0.686 | 0.00865 | -0.098 | 79.37
1.5 | 0.758 | 0.00891 | -0.099 | 85.13
2 | 0.83 | 0.00918 | -0.099 | 90.382
2.5 | 0.901 | 0.00948 | -0.1 | 95.05
3 | 0.971 | 0.0101 | -0.101 | 96.159
3.5 | 1.04 | 0.0105 | -0.101 | 99.094
4 | 1.109 | 0.01093 | -0.102 | 101.44
4.5 | 1.177 | 0.01145 | -0.102 | 102.763
5 | 1.243 | 0.01202 | -0.103 | 103.417
5.5 | 1.308 | 0.01266 | -0.103 | 103.318
6 | 1.371 | 0.01331 | -0.103 | 103.015
6.5 | 1.432 | 0.01417 | -0.104 | 101.019
7 | 1.49 | 0.01513 | -0.104 | 98.44
7.5 | 1.545 | 0.01623 | -0.104 | 95.18
8 | 1.596 | 0.01747 | -0.105 | 91.368
8.5 | 1.643 | 0.01902 | -0.105 | 86.371
9 | 1.684 | 0.02059 | -0.105 | 81.758
9.5 | 1.718 | 0.02241 | -0.105 | 76.66
10 | 1.743 | 0.02453 | -0.105 | 71.058
10.5 | 1.757 | 0.02703 | -0.105 | 64.996
11 | 1.756 | 0.03012 | -0.104 | 58.308
11.5 | 1.731 | 0.034 | -0.104 | 50.896
12 | 1.669 | 0.03911 | -0.103 | 42.68
12.5 | 1.52 | 0.04687 | -0.102 | 32.421
13 | 1.078 | 0.05859 | -0.1 | 18.404
13.5 | 1.107 | 0.06047 | -0.1 | 18.314
14 | 1.142 | 0.05867 | -0.101 | 19.466
14.5 | 1.168 | 0.06252 | -0.1 | 18.675
15 | 1.18 | 0.07509 | -0.098 | 15.72
15.5 | 1.162 | 0.10978 | -0.089 | 10.586

## 112. Re 10M Mach 0.50 (2)
BIGFOIL.COM POLAR EXPORT
NACA3421
NACA3421 |  |  |  | Cl Max: | 1.4825 | at alpha= | 14 | deg
XFOIL ncrit=9 |  |  |  | L/D Max: | 88.9241 | at alpha= | 5.5 | deg
Re: | 10000000 |  |  | Cd Min: | 0.13259 | at alpha= | -19.5 | deg
Mach: | 0.5 |  |  | Cl=0 at alpha= | -2.554 | deg
|  |  |  | @ Cl=0.1, Cd= | 0.0063899
|  |  |  | @ Cl=0.4, Cd= | 0.0066568
|  |  |  | @ Cl=0.6, Cd= | 0.0073948
alpha (deg) | Cl | Cd | Cm | Cl/Cd
-19.5 | -0.7311 | 0.13259 | -0.1027 | -5.514
-19 | -0.7559 | 0.12066 | -0.1126 | -6.2647
-18.5 | -0.7878 | 0.10858 | -0.1226 | -7.2555
-18 | -0.8226 | 0.09719 | -0.1315 | -8.4638
-17.5 | -0.8776 | 0.08655 | -0.1367 | -10.1398
-17 | -0.9371 | 0.07495 | -0.1443 | -12.503
-16.5 | -1.0054 | 0.0629 | -0.1527 | -15.9841
-16 | -1.0628 | 0.05195 | -0.1602 | -20.4581
-15 | -1.1394 | 0.03342 | -0.1707 | -34.0934
-14.5 | -1.1504 | 0.02732 | -0.1711 | -42.1083
-14 | -1.1404 | 0.02272 | -0.1701 | -50.1937
-13.5 | -1.116 | 0.01918 | -0.1681 | -58.1856
-13 | -1.0768 | 0.0167 | -0.1653 | -64.479
-12.5 | -1.029 | 0.01486 | -0.1622 | -69.2463
-12 | -0.9773 | 0.01333 | -0.1589 | -73.3158
-11.5 | -0.9142 | 0.01221 | -0.1565 | -74.8731
-11 | -0.82 | 0.01119 | -0.1591 | -73.2797
-10.5 | -0.7497 | 0.01043 | -0.1575 | -71.8792
-10 | -0.6924 | 0.00981 | -0.1536 | -70.581
-9.5 | -0.6428 | 0.0093 | -0.1483 | -69.1183
-9 | -0.5957 | 0.00893 | -0.1423 | -66.7077
-8.5 | -0.553 | 0.00856 | -0.1357 | -64.6028
-8 | -0.5113 | 0.00824 | -0.1288 | -62.051
-7.5 | -0.4707 | 0.00802 | -0.1216 | -58.6908
-7 | -0.4365 | 0.00784 | -0.1132 | -55.676
-6.5 | -0.3897 | 0.00765 | -0.1074 | -50.9412
-6 | -0.3414 | 0.00748 | -0.1019 | -45.6417
-5.5 | -0.2911 | 0.00733 | -0.0968 | -39.7135
-5 | -0.2395 | 0.0072 | -0.0921 | -33.2639
-4.5 | -0.186 | 0.00704 | -0.0879 | -26.4205
-4 | -0.135 | 0.00693 | -0.0833 | -19.4805
-3.5 | -0.0924 | 0.00678 | -0.0771 | -13.6283
-3 | -0.0454 | 0.00664 | -0.0718 | -6.8373
-2.5 | 0.0055 | 0.00654 | -0.0674 | 0.84098
-2 | 0.0587 | 0.00643 | -0.0635 | 9.1291
-1.5 | 0.1102 | 0.00638 | -0.0593 | 17.2727
-1 | 0.1626 | 0.00637 | -0.0554 | 25.5259
-0.5 | 0.2172 | 0.00638 | -0.0519 | 34.0439
0 | 0.268 | 0.00642 | -0.0478 | 41.7445
0.5 | 0.3191 | 0.00652 | -0.0437 | 48.9417
1 | 0.3717 | 0.0066 | -0.04 | 56.3182
1.5 | 0.4215 | 0.0067 | -0.0358 | 62.9104
2 | 0.4694 | 0.00687 | -0.0312 | 68.3261
2.5 | 0.5177 | 0.00702 | -0.0268 | 73.7464
3 | 0.5679 | 0.0072 | -0.0227 | 78.875
3.5 | 0.6124 | 0.00747 | -0.0176 | 81.9813
4 | 0.657 | 0.00776 | -0.0126 | 84.6649
4.5 | 0.7017 | 0.00808 | -0.0076 | 86.8441
5 | 0.7441 | 0.00845 | -0.0023 | 88.0592
5.5 | 0.7852 | 0.00883 | 0.0032 | 88.9241
6 | 0.8253 | 0.00939 | 0.0086 | 87.8914
6.5 | 0.8701 | 0.00998 | 0.0132 | 87.1844
7 | 0.9163 | 0.0107 | 0.0171 | 85.6355
7.5 | 0.9696 | 0.01162 | 0.0194 | 83.4423
8 | 1.0888 | 0.01296 | 0.0086 | 84.0123
8.5 | 1.1694 | 0.01431 | 0.0053 | 81.7191
9 | 1.2286 | 0.0158 | 0.0057 | 77.7595
9.5 | 1.2719 | 0.01765 | 0.0088 | 72.0623
10 | 1.3331 | 0.01995 | 0.008 | 66.8221
10.5 | 1.385 | 0.02291 | 0.0075 | 60.454
11 | 1.423 | 0.02596 | 0.0092 | 54.8151
11.5 | 1.4456 | 0.02888 | 0.0137 | 50.0554
12 | 1.4563 | 0.03263 | 0.0182 | 44.6307
12.5 | 1.4681 | 0.0365 | 0.0222 | 40.2219
13 | 1.4739 | 0.04104 | 0.0255 | 35.9137
13.5 | 1.4824 | 0.0456 | 0.0284 | 32.5088
14 | 1.4825 | 0.05094 | 0.0307 | 29.1029
14.5 | 1.4814 | 0.05655 | 0.0326 | 26.1963
15 | 1.4817 | 0.06221 | 0.034 | 23.8177
15.5 | 1.4678 | 0.06919 | 0.0346 | 21.214
16 | 1.4641 | 0.07553 | 0.0351 | 19.3844
16.5 | 1.4543 | 0.08259 | 0.0348 | 17.6087
17 | 1.4487 | 0.08944 | 0.0343 | 16.1975
17.5 | 1.4351 | 0.0972 | 0.0329 | 14.7644
18 | 1.4263 | 0.1047 | 0.0313 | 13.6227
18.5 | 1.4111 | 0.113 | 0.0288 | 12.4876
19 | 1.3997 | 0.12117 | 0.026 | 11.5515

## 113. Re 12M Mach 0.00 (1)
BIGFOIL.COM POLAR EXPORT
NACA3421
NACA3421 |  |  |  | Cl Max: | 2.173 | at alpha= | 20 | deg
JavaFoil+Calcfoil stall+Eppler ext transition |  |  |  | L/D Max: | 121.606 | at alpha= | 7.5 | deg
Re: | 12000000 |  |  | Cd Min: | 0.00779 | at alpha= | -6 | deg
Mach: | 0 |  |  | Cl=0 at alpha= | -3.6875 | deg
|  |  |  | @ Cl=0.1, Cd= | 0.0078481
|  |  |  | @ Cl=0.4, Cd= | 0.0080187
|  |  |  | @ Cl=0.6, Cd= | 0.0078541
alpha (deg) | Cl | Cd | Cm | Cl/Cd
-20 | -1.447 | 0.06197 | -0.051 | -23.348
-19.5 | -1.435 | 0.0561 | -0.052 | -25.589
-19 | -1.422 | 0.05047 | -0.053 | -28.181
-18.5 | -1.407 | 0.045 | -0.054 | -31.254
-18 | -1.389 | 0.03996 | -0.055 | -34.758
-17.5 | -1.369 | 0.03551 | -0.056 | -38.549
-17 | -1.347 | 0.0314 | -0.057 | -42.894
-16.5 | -1.323 | 0.02772 | -0.059 | -47.724
-16 | -1.297 | 0.02449 | -0.06 | -52.942
-15.5 | -1.268 | 0.02159 | -0.061 | -58.745
-15 | -1.237 | 0.01923 | -0.062 | -64.313
-14.5 | -1.202 | 0.01731 | -0.063 | -69.415
-14 | -1.164 | 0.01573 | -0.064 | -74.027
-13.5 | -1.124 | 0.01448 | -0.065 | -77.636
-13 | -1.081 | 0.01349 | -0.066 | -80.104
-12.5 | -1.035 | 0.01272 | -0.067 | -81.422
-12 | -0.987 | 0.01211 | -0.068 | -81.509
-11.5 | -0.937 | 0.0116 | -0.069 | -80.755
-11 | -0.884 | 0.01086 | -0.07 | -81.438
-10.5 | -0.83 | 0.01082 | -0.071 | -76.753
-10 | -0.774 | 0.01021 | -0.071 | -75.886
-9.5 | -0.717 | 0.00997 | -0.072 | -71.966
-9 | -0.659 | 0.00972 | -0.073 | -67.81
-8.5 | -0.6 | 0.00949 | -0.074 | -63.256
-8 | -0.54 | 0.0093 | -0.074 | -58.08
-7.5 | -0.479 | 0.00907 | -0.075 | -52.835
-7 | -0.418 | 0.00802 | -0.076 | -52.134
-6.5 | -0.356 | 0.00827 | -0.076 | -43.043
-6 | -0.293 | 0.00779 | -0.077 | -37.669
-5.5 | -0.231 | 0.00809 | -0.078 | -28.5
-5 | -0.167 | 0.00801 | -0.078 | -20.888
-4.5 | -0.104 | 0.00794 | -0.079 | -13.091
-4 | -0.04 | 0.00791 | -0.079 | -5.088
-3.5 | 0.024 | 0.00824 | -0.08 | 2.872
-3 | 0.088 | 0.00785 | -0.081 | 11.166
-2.5 | 0.152 | 0.00784 | -0.081 | 19.363
-2 | 0.216 | 0.00789 | -0.082 | 27.384
-1.5 | 0.28 | 0.00832 | -0.082 | 33.653
-1 | 0.344 | 0.00836 | -0.083 | 41.144
-0.5 | 0.408 | 0.00797 | -0.084 | 51.151
0 | 0.471 | 0.00809 | -0.084 | 58.257
0.5 | 0.535 | 0.00816 | -0.085 | 65.564
1 | 0.598 | 0.00785 | -0.085 | 76.237
1.5 | 0.661 | 0.00798 | -0.086 | 82.859
2 | 0.724 | 0.00846 | -0.086 | 85.647
2.5 | 0.787 | 0.00814 | -0.087 | 96.727
3 | 0.849 | 0.00832 | -0.087 | 102.116
3.5 | 0.911 | 0.00805 | -0.088 | 113.148
4 | 0.973 | 0.0082 | -0.088 | 118.614
4.5 | 1.034 | 0.00941 | -0.089 | 109.9
5 | 1.095 | 0.00965 | -0.089 | 113.413
5.5 | 1.155 | 0.00996 | -0.09 | 115.903
6 | 1.214 | 0.01027 | -0.09 | 118.188
6.5 | 1.273 | 0.01054 | -0.091 | 120.797
7 | 1.331 | 0.01096 | -0.091 | 121.41
7.5 | 1.387 | 0.01141 | -0.092 | 121.606
8 | 1.443 | 0.01211 | -0.092 | 119.149
8.5 | 1.497 | 0.01262 | -0.092 | 118.632
9 | 1.551 | 0.01315 | -0.093 | 117.877
9.5 | 1.602 | 0.0137 | -0.093 | 117.001
10 | 1.653 | 0.01431 | -0.093 | 115.52
10.5 | 1.701 | 0.01495 | -0.094 | 113.827
11 | 1.748 | 0.01562 | -0.094 | 111.889
11.5 | 1.793 | 0.01635 | -0.094 | 109.693
12 | 1.836 | 0.01715 | -0.094 | 107.057
12.5 | 1.877 | 0.018 | -0.094 | 104.269
13 | 1.915 | 0.01894 | -0.095 | 101.112
13.5 | 1.951 | 0.01996 | -0.095 | 97.727
14 | 1.985 | 0.02107 | -0.095 | 94.192
14.5 | 2.016 | 0.0223 | -0.095 | 90.382
15 | 2.044 | 0.02364 | -0.095 | 86.474
15.5 | 2.069 | 0.02509 | -0.095 | 82.482
16 | 2.092 | 0.02671 | -0.095 | 78.321
16.5 | 2.112 | 0.02849 | -0.095 | 74.144
17 | 2.13 | 0.03039 | -0.095 | 70.077
17.5 | 2.144 | 0.03245 | -0.095 | 66.072
18 | 2.155 | 0.03479 | -0.095 | 61.926
18.5 | 2.163 | 0.03729 | -0.095 | 58.002
19 | 2.169 | 0.04001 | -0.094 | 54.197
19.5 | 2.172 | 0.04294 | -0.094 | 50.586
20 | 2.173 | 0.04604 | -0.094 | 47.202

## 114. Re 12M Mach 0.00 (2)
BIGFOIL.COM POLAR EXPORT
NACA3421
NACA3421 |  |  |  | Cl Max: | 1.7356 | at alpha= | 19.5 | deg
XFOIL ncrit=9 |  |  |  | L/D Max: | 121.627 | at alpha= | 10 | deg
Re: | 12000000 |  |  | Cd Min: | 0.05224 | at alpha= | 20 | deg
Mach: | 0 |  |  | Cl=0 at alpha= | -3.1296 | deg
|  |  |  | @ Cl=0.1, Cd= | 0.0059359
|  |  |  | @ Cl=0.4, Cd= | 0.0057821
|  |  |  | @ Cl=0.6, Cd= | 0.0062442
alpha (deg) | Cl | Cd | Cm | Cl/Cd
-20 | -1.5031 | 0.02281 | -0.1142 | -65.8965
-19.5 | -1.4727 | 0.02048 | -0.1154 | -71.9092
-19 | -1.4505 | 0.01846 | -0.1141 | -78.5753
-18.5 | -1.4269 | 0.01688 | -0.1119 | -84.532
-18 | -1.3893 | 0.01564 | -0.1115 | -88.8299
-17.5 | -1.3531 | 0.01441 | -0.1108 | -93.9001
-17 | -1.3179 | 0.01341 | -0.1093 | -98.2774
-16.5 | -1.2808 | 0.01265 | -0.1075 | -101.249
-16 | -1.2404 | 0.01206 | -0.106 | -102.8524
-15.5 | -1.2003 | 0.0114 | -0.1044 | -105.2895
-15 | -1.1555 | 0.01089 | -0.1034 | -106.1065
-14.5 | -1.1072 | 0.01046 | -0.1028 | -105.8509
-14 | -1.0567 | 0.00997 | -0.1026 | -105.988
-13.5 | -0.9947 | 0.00959 | -0.1045 | -103.7226
-13 | -0.8939 | 0.00906 | -0.1146 | -98.6645
-12.5 | -0.8404 | 0.00876 | -0.1146 | -95.9361
-12 | -0.7993 | 0.00842 | -0.112 | -94.9287
-11.5 | -0.7594 | 0.00819 | -0.1089 | -92.7228
-11 | -0.7226 | 0.00792 | -0.1052 | -91.2374
-10.5 | -0.6876 | 0.00774 | -0.1009 | -88.8372
-10 | -0.6529 | 0.00756 | -0.0965 | -86.3624
-9.5 | -0.6103 | 0.00742 | -0.0937 | -82.2507
-9 | -0.5667 | 0.00724 | -0.0911 | -78.2735
-8.5 | -0.522 | 0.00712 | -0.0886 | -73.3146
-8 | -0.4751 | 0.00698 | -0.0866 | -68.0659
-7.5 | -0.4288 | 0.00684 | -0.0844 | -62.6901
-7 | -0.3821 | 0.00672 | -0.0823 | -56.8601
-6.5 | -0.3339 | 0.00664 | -0.0805 | -50.2861
-6 | -0.2848 | 0.00654 | -0.0788 | -43.5474
-5.5 | -0.2354 | 0.00642 | -0.0772 | -36.6667
-5 | -0.1866 | 0.00632 | -0.0755 | -29.5253
-4.5 | -0.1374 | 0.00624 | -0.0738 | -22.0192
-4 | -0.0879 | 0.00617 | -0.0722 | -14.2464
-3.5 | -0.0366 | 0.0061 | -0.0709 | -6
-3 | 0.0128 | 0.00606 | -0.0692 | 2.1122
-2.5 | 0.0637 | 0.00598 | -0.0679 | 10.6522
-2 | 0.1131 | 0.00592 | -0.0662 | 19.1047
-1.5 | 0.1636 | 0.00584 | -0.0648 | 28.0137
-1 | 0.2118 | 0.00583 | -0.0628 | 36.3293
-0.5 | 0.26 | 0.00581 | -0.0609 | 44.7504
0 | 0.3 | 0.00574 | -0.0572 | 52.2648
0.5 | 0.3425 | 0.00579 | -0.054 | 59.1537
1 | 0.3892 | 0.00577 | -0.0518 | 67.4523
1.5 | 0.434 | 0.00582 | -0.0492 | 74.5704
2 | 0.4762 | 0.00593 | -0.0461 | 80.3035
2.5 | 0.5183 | 0.00603 | -0.043 | 85.9536
3 | 0.5624 | 0.00614 | -0.0403 | 91.5961
3.5 | 0.6057 | 0.00626 | -0.0375 | 96.7572
4 | 0.6443 | 0.00642 | -0.0338 | 100.3583
4.5 | 0.6839 | 0.00658 | -0.0303 | 103.9362
5 | 0.7208 | 0.00675 | -0.0264 | 106.7852
5.5 | 0.7568 | 0.00692 | -0.0223 | 109.3642
6 | 0.7947 | 0.00715 | -0.0186 | 111.1469
6.5 | 0.8296 | 0.0074 | -0.0145 | 112.1081
7 | 0.8665 | 0.00764 | -0.0108 | 113.4162
7.5 | 0.9007 | 0.00793 | -0.0067 | 113.5813
8 | 0.933 | 0.00831 | -0.0024 | 112.2744
8.5 | 0.9703 | 0.00864 | 0.0008 | 112.3032
9 | 1.016 | 0.00908 | 0.002 | 111.8943
9.5 | 1.1742 | 0.00975 | -0.021 | 120.4308
10 | 1.2406 | 0.0102 | -0.0243 | 121.6275
10.5 | 1.2756 | 0.01098 | -0.0212 | 116.1749
11 | 1.3389 | 0.01179 | -0.0241 | 113.5623
11.5 | 1.39 | 0.01263 | -0.0247 | 110.0554
12 | 1.4366 | 0.01356 | -0.0246 | 105.944
12.5 | 1.4724 | 0.01461 | -0.0227 | 100.7803
13 | 1.4986 | 0.01569 | -0.0189 | 95.5131
13.5 | 1.5232 | 0.01689 | -0.0151 | 90.1835
14 | 1.5462 | 0.01833 | -0.0115 | 84.3535
14.5 | 1.5736 | 0.01972 | -0.0088 | 79.7972
15 | 1.5971 | 0.02145 | -0.0061 | 74.4569
15.5 | 1.6188 | 0.02339 | -0.0034 | 69.2091
16 | 1.6413 | 0.02541 | -0.0012 | 64.5927
16.5 | 1.6582 | 0.02791 | 0.0012 | 59.4124
17 | 1.6774 | 0.03035 | 0.0031 | 55.2685
17.5 | 1.6921 | 0.03325 | 0.005 | 50.8902
18 | 1.7063 | 0.03629 | 0.0066 | 47.0185
18.5 | 1.7196 | 0.0395 | 0.008 | 43.5342
19 | 1.7255 | 0.04344 | 0.0093 | 39.7215
19.5 | 1.7356 | 0.04712 | 0.0102 | 36.8336
20 | 1.7312 | 0.05224 | 0.0112 | 33.1394

## 115. Re 12M Mach 0.10 (1)
BIGFOIL.COM POLAR EXPORT
NACA3421
NACA3421 |  |  |  | Cl Max: | 2.153 | at alpha= | 19.5 | deg
JavaFoil+Calcfoil stall+Eppler ext transition |  |  |  | L/D Max: | 120.81 | at alpha= | 7.5 | deg
Re: | 12000000 |  |  | Cd Min: | 0.00771 | at alpha= | -5.5 | deg
Mach: | 0.1 |  |  | Cl=0 at alpha= | -3.6875 | deg
|  |  |  | @ Cl=0.1, Cd= | 0.0078574
|  |  |  | @ Cl=0.4, Cd= | 0.0080253
|  |  |  | @ Cl=0.6, Cd= | 0.007846
alpha (deg) | Cl | Cd | Cm | Cl/Cd
-20 | -1.429 | 0.06537 | -0.05 | -21.863
-19.5 | -1.42 | 0.05923 | -0.052 | -23.975
-19 | -1.409 | 0.05325 | -0.053 | -26.453
-18.5 | -1.395 | 0.04755 | -0.054 | -29.334
-18 | -1.379 | 0.0421 | -0.055 | -32.753
-17.5 | -1.36 | 0.03751 | -0.056 | -36.266
-17 | -1.34 | 0.0331 | -0.057 | -40.48
-16.5 | -1.317 | 0.0292 | -0.059 | -45.103
-16 | -1.292 | 0.02566 | -0.06 | -50.36
-15.5 | -1.265 | 0.02262 | -0.061 | -55.92
-15 | -1.234 | 0.02005 | -0.062 | -61.546
-14.5 | -1.2 | 0.01795 | -0.063 | -66.885
-14 | -1.164 | 0.01623 | -0.064 | -71.696
-13.5 | -1.125 | 0.01485 | -0.066 | -75.724
-13 | -1.082 | 0.01381 | -0.067 | -78.357
-12.5 | -1.037 | 0.01294 | -0.067 | -80.178
-12 | -0.989 | 0.01228 | -0.068 | -80.534
-11.5 | -0.939 | 0.01174 | -0.069 | -80.019
-11 | -0.885 | 0.01185 | -0.07 | -74.703
-10.5 | -0.833 | 0.01091 | -0.071 | -76.356
-10 | -0.777 | 0.01028 | -0.072 | -75.587
-9.5 | -0.72 | 0.01004 | -0.072 | -71.756
-9 | -0.662 | 0.00981 | -0.073 | -67.47
-8.5 | -0.603 | 0.00953 | -0.074 | -63.216
-8 | -0.542 | 0.00933 | -0.075 | -58.144
-7.5 | -0.482 | 0.00916 | -0.075 | -52.559
-7 | -0.42 | 0.00803 | -0.076 | -52.261
-6.5 | -0.358 | 0.00794 | -0.077 | -45.021
-6 | -0.295 | 0.00781 | -0.077 | -37.768
-5.5 | -0.232 | 0.00771 | -0.078 | -30.056
-5 | -0.168 | 0.00804 | -0.079 | -20.919
-4.5 | -0.104 | 0.00794 | -0.079 | -13.149
-4 | -0.04 | 0.00796 | -0.08 | -5.08
-3.5 | 0.024 | 0.00831 | -0.08 | 2.861
-3 | 0.088 | 0.00785 | -0.081 | 11.222
-2.5 | 0.153 | 0.00789 | -0.082 | 19.348
-2 | 0.217 | 0.0079 | -0.082 | 27.504
-1.5 | 0.281 | 0.00833 | -0.083 | 33.786
-1 | 0.346 | 0.008 | -0.083 | 43.233
-0.5 | 0.41 | 0.00803 | -0.084 | 51.028
0 | 0.474 | 0.0081 | -0.085 | 58.514
0.5 | 0.538 | 0.00822 | -0.085 | 65.401
1 | 0.601 | 0.00784 | -0.086 | 76.635
1.5 | 0.665 | 0.00799 | -0.086 | 83.22
2 | 0.728 | 0.00772 | -0.087 | 94.304
2.5 | 0.791 | 0.0082 | -0.087 | 96.451
3 | 0.853 | 0.00838 | -0.088 | 101.798
3.5 | 0.916 | 0.00808 | -0.088 | 113.35
4 | 0.977 | 0.00827 | -0.089 | 118.16
4.5 | 1.039 | 0.00945 | -0.089 | 109.963
5 | 1.1 | 0.00973 | -0.09 | 112.977
5.5 | 1.16 | 0.01005 | -0.09 | 115.405
6 | 1.22 | 0.01034 | -0.091 | 117.98
6.5 | 1.278 | 0.01064 | -0.091 | 120.15
7 | 1.336 | 0.01106 | -0.092 | 120.807
7.5 | 1.393 | 0.01153 | -0.092 | 120.81
8 | 1.449 | 0.01203 | -0.092 | 120.48
8.5 | 1.503 | 0.01275 | -0.093 | 117.953
9 | 1.557 | 0.0133 | -0.093 | 117.066
9.5 | 1.608 | 0.01388 | -0.093 | 115.881
10 | 1.659 | 0.01449 | -0.094 | 114.485
10.5 | 1.707 | 0.01515 | -0.094 | 112.676
11 | 1.754 | 0.01584 | -0.094 | 110.68
11.5 | 1.798 | 0.01662 | -0.094 | 108.178
12 | 1.84 | 0.01745 | -0.095 | 105.496
12.5 | 1.881 | 0.01834 | -0.095 | 102.558
13 | 1.918 | 0.01932 | -0.095 | 99.26
13.5 | 1.953 | 0.02038 | -0.095 | 95.862
14 | 1.986 | 0.02153 | -0.095 | 92.275
14.5 | 2.016 | 0.02283 | -0.095 | 88.31
15 | 2.043 | 0.02423 | -0.095 | 84.325
15.5 | 2.067 | 0.02575 | -0.095 | 80.281
16 | 2.088 | 0.02749 | -0.095 | 75.978
16.5 | 2.107 | 0.02934 | -0.095 | 71.8
17 | 2.123 | 0.03135 | -0.095 | 67.693
17.5 | 2.134 | 0.03358 | -0.095 | 63.553
18 | 2.143 | 0.03602 | -0.095 | 59.489
18.5 | 2.149 | 0.03871 | -0.095 | 55.503
19 | 2.152 | 0.04157 | -0.095 | 51.769
19.5 | 2.153 | 0.04466 | -0.094 | 48.195
20 | 2.151 | 0.04798 | -0.094 | 44.831

## 116. Re 12M Mach 0.10 (2)
BIGFOIL.COM POLAR EXPORT
NACA3421
NACA3421 |  |  |  | Cl Max: | 1.7258 | at alpha= | 19.5 | deg
XFOIL ncrit=9 |  |  |  | L/D Max: | 120.154 | at alpha= | 10 | deg
Re: | 12000000 |  |  | Cd Min: | 0.05501 | at alpha= | 20 | deg
Mach: | 0.1 |  |  | Cl=0 at alpha= | -3.1212 | deg
|  |  |  | @ Cl=0.1, Cd= | 0.0059451
|  |  |  | @ Cl=0.4, Cd= | 0.0057999
|  |  |  | @ Cl=0.6, Cd= | 0.0062723
alpha (deg) | Cl | Cd | Cm | Cl/Cd
-20 | -1.5029 | 0.02436 | -0.1167 | -61.6954
-19.5 | -1.472 | 0.02191 | -0.118 | -67.1839
-19 | -1.4409 | 0.01958 | -0.1189 | -73.5904
-18.5 | -1.4298 | 0.01769 | -0.1149 | -80.8253
-18 | -1.3952 | 0.01625 | -0.1142 | -85.8585
-17.5 | -1.3551 | 0.01499 | -0.1141 | -90.4003
-17 | -1.321 | 0.01388 | -0.1124 | -95.1729
-16.5 | -1.2854 | 0.013 | -0.1104 | -98.8769
-16 | -1.2454 | 0.01233 | -0.1088 | -101.0057
-15.5 | -1.2049 | 0.01168 | -0.1071 | -103.1592
-15 | -1.1616 | 0.01108 | -0.1058 | -104.8375
-14.5 | -1.1135 | 0.01064 | -0.1049 | -104.6523
-14 | -1.0632 | 0.01014 | -0.1045 | -104.8521
-13.5 | -1.0047 | 0.00971 | -0.1056 | -103.4706
-13 | -0.9023 | 0.00918 | -0.1157 | -98.2898
-12.5 | -0.8454 | 0.00885 | -0.1163 | -95.5254
-12 | -0.8023 | 0.00851 | -0.114 | -94.2773
-11.5 | -0.7616 | 0.00825 | -0.1109 | -92.3152
-11 | -0.7242 | 0.00799 | -0.1072 | -90.6383
-10.5 | -0.6877 | 0.00778 | -0.1031 | -88.3933
-10 | -0.6554 | 0.00761 | -0.098 | -86.1235
-9.5 | -0.6129 | 0.00747 | -0.0951 | -82.0482
-9 | -0.5696 | 0.00728 | -0.0923 | -78.2418
-8.5 | -0.5245 | 0.00717 | -0.0897 | -73.152
-8 | -0.4777 | 0.00701 | -0.0876 | -68.1455
-7.5 | -0.4312 | 0.00687 | -0.0853 | -62.7656
-7 | -0.3842 | 0.00675 | -0.0832 | -56.9185
-6.5 | -0.3358 | 0.00667 | -0.0813 | -50.3448
-6 | -0.287 | 0.00656 | -0.0794 | -43.75
-5.5 | -0.2373 | 0.00644 | -0.0778 | -36.8478
-5 | -0.1882 | 0.00634 | -0.076 | -29.6845
-4.5 | -0.1387 | 0.00626 | -0.0743 | -22.1565
-4 | -0.089 | 0.00619 | -0.0726 | -14.378
-3.5 | -0.0375 | 0.00612 | -0.0712 | -6.1275
-3 | 0.012 | 0.00607 | -0.0695 | 1.9769
-2.5 | 0.0629 | 0.00599 | -0.0681 | 10.5008
-2 | 0.1125 | 0.00593 | -0.0663 | 18.9713
-1.5 | 0.1631 | 0.00585 | -0.0648 | 27.8803
-1 | 0.2115 | 0.00584 | -0.0628 | 36.2158
-0.5 | 0.258 | 0.00581 | -0.0604 | 44.4062
0 | 0.2984 | 0.00575 | -0.0567 | 51.8957
0.5 | 0.3418 | 0.0058 | -0.0537 | 58.931
1 | 0.3888 | 0.00579 | -0.0514 | 67.1503
1.5 | 0.4341 | 0.00583 | -0.0488 | 74.4597
2 | 0.4756 | 0.00595 | -0.0455 | 79.9328
2.5 | 0.5184 | 0.00605 | -0.0424 | 85.686
3 | 0.5631 | 0.00616 | -0.0398 | 91.4123
3.5 | 0.6058 | 0.00629 | -0.0368 | 96.3116
4 | 0.645 | 0.00645 | -0.0331 | 100
4.5 | 0.6853 | 0.00662 | -0.0297 | 103.5196
5 | 0.7215 | 0.00679 | -0.0255 | 106.2592
5.5 | 0.7583 | 0.00695 | -0.0215 | 109.1079
6 | 0.7949 | 0.0072 | -0.0176 | 110.4028
6.5 | 0.8313 | 0.00745 | -0.0136 | 111.5839
7 | 0.8667 | 0.00771 | -0.0096 | 112.4125
8 | 0.9345 | 0.00839 | -0.0013 | 111.3826
8.5 | 0.9736 | 0.00873 | 0.0017 | 111.5235
9 | 1.0219 | 0.00923 | 0.0023 | 110.7151
9.5 | 1.1796 | 0.00988 | -0.0203 | 119.3927
10 | 1.246 | 0.01037 | -0.0234 | 120.1543
10.5 | 1.2807 | 0.01116 | -0.0202 | 114.7581
11 | 1.3429 | 0.01203 | -0.0229 | 111.6293
11.5 | 1.3952 | 0.01289 | -0.0236 | 108.2389
12 | 1.4407 | 0.01393 | -0.0233 | 103.4243
12.5 | 1.4752 | 0.01499 | -0.0209 | 98.4123
13 | 1.5014 | 0.01612 | -0.0171 | 93.139
13.5 | 1.5256 | 0.0174 | -0.0133 | 87.6782
14 | 1.548 | 0.01895 | -0.0097 | 81.6887
14.5 | 1.5727 | 0.02058 | -0.0067 | 76.4189
15 | 1.5967 | 0.02237 | -0.004 | 71.3768
15.5 | 1.6172 | 0.02449 | -0.0013 | 66.0351
16 | 1.6407 | 0.02655 | 0.0008 | 61.7966
16.5 | 1.6557 | 0.02928 | 0.0032 | 56.5471
17 | 1.6752 | 0.03181 | 0.0051 | 52.6627
17.5 | 1.6877 | 0.035 | 0.007 | 48.22
18 | 1.7011 | 0.03819 | 0.0085 | 44.5431
18.5 | 1.7122 | 0.04172 | 0.0099 | 41.0403
19 | 1.7177 | 0.04583 | 0.0111 | 37.4798
19.5 | 1.7258 | 0.0498 | 0.0119 | 34.6546
20 | 1.7218 | 0.05501 | 0.0127 | 31.2998

## 117. Re 12M Mach 0.25 (1)
BIGFOIL.COM POLAR EXPORT
NACA3421
NACA3421 |  |  |  | Cl Max: | 2.056 | at alpha= | 17 | deg
JavaFoil+Calcfoil stall+Eppler ext transition |  |  |  | L/D Max: | 117.323 | at alpha= | 7 | deg
Re: | 12000000 |  |  | Cd Min: | 0.00763 | at alpha= | -6 | deg
Mach: | 0.25 |  |  | Cl=0 at alpha= | -3.6846 | deg
|  |  |  | @ Cl=0.1, Cd= | 0.0080659
|  |  |  | @ Cl=0.4, Cd= | 0.0081641
|  |  |  | @ Cl=0.6, Cd= | 0.0080334
alpha (deg) | Cl | Cd | Cm | Cl/Cd
-20 | -1.293 | 0.08871 | -0.049 | -14.58
-19.5 | -1.3 | 0.08074 | -0.05 | -16.096
-19 | -1.302 | 0.07305 | -0.051 | -17.83
-18.5 | -1.303 | 0.06479 | -0.053 | -20.11
-18 | -1.299 | 0.05773 | -0.054 | -22.502
-17.5 | -1.293 | 0.05088 | -0.056 | -25.404
-17 | -1.283 | 0.04478 | -0.057 | -28.642
-16.5 | -1.269 | 0.03938 | -0.058 | -32.232
-16 | -1.253 | 0.03441 | -0.06 | -36.408
-15.5 | -1.234 | 0.02983 | -0.061 | -41.355
-15 | -1.211 | 0.02586 | -0.062 | -46.851
-14.5 | -1.185 | 0.02259 | -0.064 | -52.431
-14 | -1.155 | 0.01983 | -0.065 | -58.232
-13.5 | -1.121 | 0.01764 | -0.066 | -63.552
-13 | -1.084 | 0.01587 | -0.068 | -68.297
-12.5 | -1.043 | 0.01452 | -0.069 | -71.853
-12 | -0.998 | 0.01321 | -0.07 | -75.582
-11.5 | -0.951 | 0.01237 | -0.071 | -76.853
-11 | -0.9 | 0.01176 | -0.072 | -76.55
-10.5 | -0.847 | 0.01125 | -0.073 | -75.286
-10 | -0.792 | 0.01085 | -0.073 | -72.97
-9.5 | -0.735 | 0.0105 | -0.074 | -69.993
-9 | -0.676 | 0.0102 | -0.075 | -66.296
-8.5 | -0.616 | 0.00994 | -0.076 | -62.001
-8 | -0.555 | 0.0097 | -0.077 | -57.224
-7.5 | -0.493 | 0.00943 | -0.077 | -52.317
-7 | -0.43 | 0.00883 | -0.078 | -48.713
-6.5 | -0.367 | 0.00865 | -0.079 | -42.361
-6 | -0.302 | 0.00763 | -0.079 | -39.613
-5.5 | -0.238 | 0.00791 | -0.08 | -30.035
-5 | -0.173 | 0.00787 | -0.081 | -21.941
-4.5 | -0.107 | 0.00817 | -0.081 | -13.12
-4 | -0.041 | 0.00773 | -0.082 | -5.366
-3.5 | 0.024 | 0.0077 | -0.083 | 3.173
-3 | 0.091 | 0.00807 | -0.083 | 11.22
-2.5 | 0.157 | 0.00804 | -0.084 | 19.49
-2 | 0.223 | 0.00813 | -0.085 | 27.432
-1.5 | 0.289 | 0.0077 | -0.085 | 37.533
-1 | 0.355 | 0.00813 | -0.086 | 43.67
-0.5 | 0.421 | 0.00818 | -0.086 | 51.472
0 | 0.486 | 0.00787 | -0.087 | 61.814
0.5 | 0.552 | 0.00793 | -0.088 | 69.592
1 | 0.617 | 0.00807 | -0.088 | 76.466
1.5 | 0.682 | 0.00778 | -0.089 | 87.709
2 | 0.747 | 0.00789 | -0.089 | 94.733
2.5 | 0.811 | 0.00765 | -0.09 | 106.143
3 | 0.876 | 0.00812 | -0.09 | 107.883
3.5 | 0.939 | 0.00927 | -0.091 | 101.343
4 | 1.003 | 0.00956 | -0.091 | 104.917
4.5 | 1.065 | 0.0098 | -0.092 | 108.708
5 | 1.128 | 0.01013 | -0.092 | 111.334
5.5 | 1.189 | 0.01048 | -0.093 | 113.441
6 | 1.25 | 0.01082 | -0.093 | 115.516
6.5 | 1.309 | 0.01116 | -0.094 | 117.315
7 | 1.368 | 0.01166 | -0.094 | 117.323
7.5 | 1.425 | 0.01219 | -0.094 | 116.923
8 | 1.481 | 0.01276 | -0.095 | 116.106
8.5 | 1.536 | 0.01337 | -0.095 | 114.891
9 | 1.589 | 0.014 | -0.095 | 113.429
9.5 | 1.639 | 0.0147 | -0.096 | 111.493
10 | 1.689 | 0.01563 | -0.096 | 108.015
10.5 | 1.735 | 0.01642 | -0.096 | 105.692
11 | 1.78 | 0.01729 | -0.096 | 102.951
11.5 | 1.822 | 0.01822 | -0.097 | 99.954
12 | 1.861 | 0.01926 | -0.097 | 96.587
12.5 | 1.897 | 0.02039 | -0.097 | 93.053
13 | 1.929 | 0.02164 | -0.097 | 89.14
13.5 | 1.959 | 0.02301 | -0.097 | 85.13
14 | 1.985 | 0.02455 | -0.097 | 80.857
14.5 | 2.007 | 0.02626 | -0.097 | 76.442
15 | 2.025 | 0.02809 | -0.097 | 72.097
15.5 | 2.039 | 0.03021 | -0.097 | 67.469
16 | 2.048 | 0.03254 | -0.097 | 62.947
16.5 | 2.054 | 0.03511 | -0.097 | 58.514
17 | 2.056 | 0.03792 | -0.097 | 54.221
17.5 | 2.051 | 0.04112 | -0.096 | 49.894
18 | 2.043 | 0.04464 | -0.096 | 45.757
18.5 | 2.03 | 0.04839 | -0.096 | 41.952
19 | 2.013 | 0.0525 | -0.095 | 38.351
19.5 | 1.992 | 0.05724 | -0.095 | 34.797
20 | 1.966 | 0.06237 | -0.095 | 31.525

## 118. Re 12M Mach 0.25 (2)
BIGFOIL.COM POLAR EXPORT
NACA3421
NACA3421 |  |  |  | Cl Max: | 1.6695 | at alpha= | 19 | deg
XFOIL ncrit=9 |  |  |  | L/D Max: | 111.071 | at alpha= | 9 | deg
Re: | 12000000 |  |  | Cd Min: | 0.07111 | at alpha= | 20 | deg
Mach: | 0.25 |  |  | Cl=0 at alpha= | -3.068 | deg
|  |  |  | @ Cl=0.1, Cd= | 0.0060021
|  |  |  | @ Cl=0.4, Cd= | 0.0059087
|  |  |  | @ Cl=0.6, Cd= | 0.0064242
alpha (deg) | Cl | Cd | Cm | Cl/Cd
-12.5 | -0.8803 | 0.00947 | -0.1243 | -92.9567
-12 | -0.8219 | 0.00905 | -0.1243 | -90.8177
-11.5 | -0.7759 | 0.00868 | -0.1216 | -89.3894
-11 | -0.7335 | 0.00838 | -0.1181 | -87.5298
-10.5 | -0.6949 | 0.00808 | -0.1138 | -86.0025
-10 | -0.6557 | 0.00786 | -0.1094 | -83.4224
-9.5 | -0.6248 | 0.00768 | -0.1034 | -81.3542
-9 | -0.583 | 0.00753 | -0.0995 | -77.4236
-8.5 | -0.5391 | 0.00737 | -0.096 | -73.1479
-8 | -0.4922 | 0.00718 | -0.0932 | -68.5515
-7.5 | -0.4438 | 0.00706 | -0.0906 | -62.8612
-7 | -0.3958 | 0.00692 | -0.0879 | -57.1965
-6.5 | -0.3478 | 0.00679 | -0.0853 | -51.2224
-6 | -0.298 | 0.00668 | -0.083 | -44.6108
-5.5 | -0.2477 | 0.00657 | -0.0809 | -37.7017
-5 | -0.1969 | 0.00647 | -0.0788 | -30.4328
-4.5 | -0.146 | 0.00638 | -0.0768 | -22.884
-4 | -0.0957 | 0.0063 | -0.0747 | -15.1905
-3.5 | -0.0438 | 0.0062 | -0.0729 | -7.0645
-3 | 0.0069 | 0.00613 | -0.0709 | 1.1256
-2.5 | 0.0576 | 0.00606 | -0.0689 | 9.505
-2 | 0.1089 | 0.00599 | -0.067 | 18.1803
-1.5 | 0.1592 | 0.00591 | -0.0649 | 26.9374
-1 | 0.2018 | 0.00587 | -0.0611 | 34.3782
-0.5 | 0.246 | 0.00585 | -0.0577 | 42.0513
0 | 0.2937 | 0.0058 | -0.0551 | 50.6379
0.5 | 0.3392 | 0.00584 | -0.052 | 58.0822
1 | 0.3857 | 0.00589 | -0.0492 | 65.4839
1.5 | 0.4315 | 0.00595 | -0.0462 | 72.521
2 | 0.4763 | 0.00606 | -0.0431 | 78.5974
2.5 | 0.5203 | 0.00619 | -0.0398 | 84.0549
3 | 0.564 | 0.00632 | -0.0365 | 89.2405
3.5 | 0.6089 | 0.00645 | -0.0335 | 94.4031
4 | 0.6492 | 0.00661 | -0.0296 | 98.2148
4.5 | 0.6888 | 0.00679 | -0.0255 | 101.4433
5 | 0.7283 | 0.00701 | -0.0216 | 103.8944
5.5 | 0.7638 | 0.00719 | -0.0168 | 106.2309
6 | 0.802 | 0.00746 | -0.0127 | 107.5067
6.5 | 0.8386 | 0.00776 | -0.0084 | 108.067
7 | 0.8744 | 0.00808 | -0.004 | 108.2178
7.5 | 0.9126 | 0.00841 | -0.0002 | 108.5137
8 | 0.9482 | 0.00886 | 0.004 | 107.0203
8.5 | 0.9906 | 0.00935 | 0.0066 | 105.9465
9 | 1.1307 | 0.01018 | -0.0115 | 111.0707
10 | 1.2752 | 0.01154 | -0.0191 | 110.5026
10.5 | 1.3049 | 0.01244 | -0.0143 | 104.8955
11 | 1.3659 | 0.01357 | -0.0164 | 100.6559
11.5 | 1.4199 | 0.01469 | -0.017 | 96.6576
12 | 1.4589 | 0.01611 | -0.0153 | 90.5587
12.5 | 1.4864 | 0.01744 | -0.0113 | 85.2294
13 | 1.5088 | 0.01908 | -0.007 | 79.0776
13.5 | 1.5334 | 0.0208 | -0.0033 | 73.7212
14 | 1.557 | 0.02279 | 0 | 68.3194
14.5 | 1.5774 | 0.02512 | 0.0031 | 62.7946
15 | 1.5987 | 0.02758 | 0.0058 | 57.9659
15.5 | 1.6146 | 0.03053 | 0.0084 | 52.8857
16 | 1.6288 | 0.03377 | 0.0108 | 48.2322
16.5 | 1.6448 | 0.037 | 0.0127 | 44.4541
17 | 1.6563 | 0.04068 | 0.0145 | 40.7153
17.5 | 1.6639 | 0.04482 | 0.0161 | 37.1241
18 | 1.6683 | 0.04929 | 0.0174 | 33.8466
18.5 | 1.6682 | 0.0544 | 0.0184 | 30.6654
19 | 1.6695 | 0.05947 | 0.019 | 28.073
19.5 | 1.6674 | 0.06497 | 0.0193 | 25.6642
20 | 1.6598 | 0.07111 | 0.0192 | 23.3413

## 119. Re 12M Mach 0.50 (1)
BIGFOIL.COM POLAR EXPORT
NACA3421
NACA3421 |  |  |  | Cl Max: | 1.759 | at alpha= | 10.5 | deg
JavaFoil+Calcfoil stall+Eppler ext transition |  |  |  | L/D Max: | 104.325 | at alpha= | 5 | deg
Re: | 12000000 |  |  | Cd Min: | 0.00723 | at alpha= | -3 | deg
Mach: | 0.5 |  |  | Cl=0 at alpha= | -3.6849 | deg
|  |  |  | @ Cl=0.1, Cd= | 0.0072316
|  |  |  | @ Cl=0.4, Cd= | 0.0073149
|  |  |  | @ Cl=0.6, Cd= | 0.0082075
alpha (deg) | Cl | Cd | Cm | Cl/Cd
-20 | -0.95 | 0.20419 | -0.044 | -4.65
-19.5 | -0.92 | 0.19598 | -0.044 | -4.696
-19 | -0.894 | 0.16896 | -0.045 | -5.292
-18.5 | -0.862 | 0.177 | -0.044 | -4.871
-18 | -0.836 | 0.15373 | -0.046 | -5.441
-17.5 | -0.805 | 0.15066 | -0.045 | -5.345
-17 | -0.775 | 0.14762 | -0.045 | -5.252
-16.5 | -0.752 | 0.12313 | -0.048 | -6.108
-16 | -0.721 | 0.12147 | -0.047 | -5.934
-15.5 | -0.714 | 0.08554 | -0.056 | -8.343
-15 | -0.689 | 0.07602 | -0.058 | -9.068
-14.5 | -0.655 | 0.07795 | -0.057 | -8.408
-14 | -0.626 | 0.07539 | -0.058 | -8.297
-13.5 | -0.599 | 0.06891 | -0.06 | -8.696
-13 | -0.563 | 0.07392 | -0.058 | -7.621
-12.5 | -0.822 | 0.04962 | -0.065 | -16.568
-12 | -0.876 | 0.03603 | -0.07 | -24.323
-11.5 | -0.887 | 0.02768 | -0.073 | -32.041
-11 | -0.878 | 0.02195 | -0.075 | -39.982
-10.5 | -0.853 | 0.01819 | -0.078 | -46.926
-10 | -0.818 | 0.01559 | -0.08 | -52.493
-9.5 | -0.773 | 0.01392 | -0.081 | -55.547
-9 | -0.722 | 0.01273 | -0.083 | -56.695
-8.5 | -0.665 | 0.01191 | -0.084 | -55.813
-8 | -0.603 | 0.01092 | -0.085 | -55.27
-7.5 | -0.539 | 0.01037 | -0.086 | -51.99
-7 | -0.473 | 0.00989 | -0.087 | -47.784
-6.5 | -0.404 | 0.00954 | -0.088 | -42.343
-6 | -0.334 | 0.00927 | -0.088 | -36.073
-5.5 | -0.263 | 0.00903 | -0.089 | -29.17
-5 | -0.192 | 0.00846 | -0.09 | -22.633
-4.5 | -0.119 | 0.00832 | -0.091 | -14.324
-4 | -0.046 | 0.00819 | -0.091 | -5.639
-3.5 | 0.027 | 0.00735 | -0.092 | 3.698
-3 | 0.101 | 0.00723 | -0.093 | 13.945
-2.5 | 0.175 | 0.00723 | -0.094 | 24.177
-2 | 0.249 | 0.00761 | -0.094 | 32.67
-1.5 | 0.322 | 0.00723 | -0.095 | 44.559
-1 | 0.396 | 0.00731 | -0.096 | 54.165
-0.5 | 0.469 | 0.0074 | -0.096 | 63.443
0 | 0.542 | 0.00741 | -0.097 | 73.147
0.5 | 0.614 | 0.0084 | -0.098 | 73.141
1 | 0.687 | 0.0086 | -0.098 | 79.875
1.5 | 0.758 | 0.00881 | -0.099 | 86.085
2 | 0.83 | 0.00908 | -0.099 | 91.373
2.5 | 0.901 | 0.00966 | -0.1 | 93.303
3 | 0.971 | 0.01001 | -0.101 | 97.019
3.5 | 1.041 | 0.01042 | -0.101 | 99.928
4 | 1.109 | 0.01084 | -0.102 | 102.318
4.5 | 1.177 | 0.01135 | -0.102 | 103.695
5 | 1.244 | 0.01192 | -0.103 | 104.325
5.5 | 1.308 | 0.01256 | -0.103 | 104.176
6 | 1.372 | 0.01324 | -0.103 | 103.592
6.5 | 1.432 | 0.01398 | -0.104 | 102.427
7 | 1.491 | 0.01492 | -0.104 | 99.902
7.5 | 1.546 | 0.01615 | -0.104 | 95.721
8 | 1.597 | 0.01735 | -0.105 | 92.076
8.5 | 1.644 | 0.01866 | -0.105 | 88.086
9 | 1.685 | 0.02017 | -0.105 | 83.566
9.5 | 1.72 | 0.02192 | -0.105 | 78.459
10 | 1.745 | 0.02397 | -0.105 | 72.829
10.5 | 1.759 | 0.0264 | -0.105 | 66.646
11 | 1.759 | 0.0293 | -0.105 | 60.028
11.5 | 1.734 | 0.03305 | -0.104 | 52.466
12 | 1.672 | 0.03801 | -0.103 | 43.989
12.5 | 1.523 | 0.04546 | -0.102 | 33.496
13 | 1.081 | 0.0564 | -0.1 | 19.174
13.5 | 1.111 | 0.058 | -0.1 | 19.153
14 | 1.146 | 0.05592 | -0.101 | 20.501
14.5 | 1.14 | 0.07987 | -0.096 | 14.269
15 | 1.136 | 0.10453 | -0.089 | 10.865
15.5 | 1.13 | 0.13768 | -0.08 | 8.206

## 120. Re 12M Mach 0.50 (2)
BIGFOIL.COM POLAR EXPORT
NACA3421
NACA3421 |  |  |  | Cl Max: | 1.5076 | at alpha= | 14 | deg
XFOIL ncrit=9 |  |  |  | L/D Max: | 90.5187 | at alpha= | 5 | deg
Re: | 12000000 |  |  | Cd Min: | 0.12734 | at alpha= | -19.5 | deg
Mach: | 0.5 |  |  | Cl=0 at alpha= | -2.5843 | deg
|  |  |  | @ Cl=0.1, Cd= | 0.006258
|  |  |  | @ Cl=0.4, Cd= | 0.0065056
|  |  |  | @ Cl=0.6, Cd= | 0.0072774
alpha (deg) | Cl | Cd | Cm | Cl/Cd
-19.5 | -0.7574 | 0.12734 | -0.1095 | -5.9479
-19 | -0.7839 | 0.11578 | -0.1189 | -6.7706
-18.5 | -0.8287 | 0.10293 | -0.1296 | -8.0511
-18 | -0.8791 | 0.09227 | -0.1354 | -9.5275
-17.5 | -0.9376 | 0.081 | -0.1423 | -11.5753
-17 | -1.0022 | 0.06921 | -0.1505 | -14.4806
-16.5 | -1.0629 | 0.05808 | -0.158 | -18.3006
-15.5 | -1.1608 | 0.03804 | -0.1705 | -30.5152
-15 | -1.1873 | 0.03074 | -0.1722 | -38.6239
-14.5 | -1.1922 | 0.0251 | -0.172 | -47.498
-14 | -1.1744 | 0.02099 | -0.1705 | -55.9505
-13.5 | -1.141 | 0.018 | -0.168 | -63.3889
-13 | -1.0993 | 0.01571 | -0.1649 | -69.9745
-12.5 | -1.0485 | 0.01405 | -0.1616 | -74.6263
-12 | -0.9902 | 0.01279 | -0.1584 | -77.4199
-11.5 | -0.924 | 0.01169 | -0.1563 | -79.0419
-11 | -0.8234 | 0.01078 | -0.1595 | -76.3822
-10.5 | -0.7559 | 0.01009 | -0.1572 | -74.9158
-10 | -0.7009 | 0.0095 | -0.1528 | -73.7789
-9.5 | -0.6495 | 0.00906 | -0.1476 | -71.6887
-9 | -0.605 | 0.00867 | -0.1412 | -69.7809
-8.5 | -0.5615 | 0.00832 | -0.1345 | -67.488
-8 | -0.5186 | 0.00805 | -0.1277 | -64.4224
-7.5 | -0.4785 | 0.0078 | -0.1204 | -61.3462
-7 | -0.4435 | 0.00766 | -0.1122 | -57.8982
-6.5 | -0.3942 | 0.00751 | -0.1067 | -52.49
-5.5 | -0.2929 | 0.00719 | -0.0966 | -40.7371
-5 | -0.2393 | 0.00701 | -0.0923 | -34.1369
-4.5 | -0.188 | 0.00689 | -0.0876 | -27.2859
-4 | -0.1347 | 0.00675 | -0.0834 | -19.9556
-3.5 | -0.089 | 0.00661 | -0.0778 | -13.4644
-3 | -0.0424 | 0.00648 | -0.0724 | -6.5432
-2.5 | 0.0086 | 0.00639 | -0.068 | 1.3459
-2 | 0.0633 | 0.00628 | -0.0644 | 10.0796
-1.5 | 0.1133 | 0.00625 | -0.0599 | 18.128
-1 | 0.1678 | 0.00622 | -0.0564 | 26.9775
-0.5 | 0.2202 | 0.00625 | -0.0525 | 35.232
0 | 0.2711 | 0.0063 | -0.0484 | 43.0317
0.5 | 0.3241 | 0.00633 | -0.0447 | 51.2006
1 | 0.3743 | 0.00645 | -0.0405 | 58.031
1.5 | 0.4251 | 0.00656 | -0.0364 | 64.8018
2 | 0.4754 | 0.00669 | -0.0323 | 71.0613
2.5 | 0.522 | 0.00688 | -0.0275 | 75.8721
3 | 0.5696 | 0.00711 | -0.0229 | 80.1125
3.5 | 0.615 | 0.00736 | -0.018 | 83.5598
4 | 0.6635 | 0.00759 | -0.0136 | 87.4177
4.5 | 0.7075 | 0.0079 | -0.0084 | 89.557
5 | 0.7504 | 0.00829 | -0.0032 | 90.5187
5.5 | 0.7882 | 0.00873 | 0.0028 | 90.2864
6 | 0.829 | 0.00927 | 0.0082 | 89.4283
6.5 | 0.8731 | 0.00981 | 0.013 | 89.001
7 | 0.9167 | 0.01054 | 0.0174 | 86.9734
7.5 | 0.9641 | 0.01145 | 0.0209 | 84.2009
8 | 1.0379 | 0.01253 | 0.019 | 82.8332
8.5 | 1.1656 | 0.01394 | 0.0069 | 83.6155
9 | 1.2234 | 0.01556 | 0.0074 | 78.6247
9.5 | 1.2789 | 0.01729 | 0.0081 | 73.9676
10 | 1.3144 | 0.01929 | 0.0123 | 68.1389
10.5 | 1.3773 | 0.02188 | 0.0108 | 62.9479
11 | 1.4279 | 0.02492 | 0.0105 | 57.2994
11.5 | 1.4612 | 0.02812 | 0.0127 | 51.963
12 | 1.4741 | 0.0317 | 0.0173 | 46.5016
12.5 | 1.4864 | 0.03549 | 0.0214 | 41.8822
13 | 1.4995 | 0.03944 | 0.025 | 38.0198
13.5 | 1.502 | 0.04432 | 0.0281 | 33.8899
14 | 1.5076 | 0.04922 | 0.0307 | 30.6298
14.5 | 1.5074 | 0.0547 | 0.0327 | 27.5576
15.5 | 1.4981 | 0.06685 | 0.0353 | 22.4099
16 | 1.49 | 0.07348 | 0.0357 | 20.2776
16.5 | 1.4829 | 0.08025 | 0.0357 | 18.4785
17 | 1.4707 | 0.0876 | 0.0351 | 16.7888
17.5 | 1.4635 | 0.09473 | 0.0342 | 15.4492
18 | 1.4505 | 0.10255 | 0.0325 | 14.1443
18.5 | 1.4417 | 0.11015 | 0.0305 | 13.0885
19 | 1.4315 | 0.11811 | 0.028 | 12.1201

## 121. Re 14M Mach 0.00 (1)
BIGFOIL.COM POLAR EXPORT
NACA3421
NACA3421 |  |  |  | Cl Max: | 2.176 | at alpha= | 19.5 | deg
JavaFoil+Calcfoil stall+Eppler ext transition |  |  |  | L/D Max: | 122.554 | at alpha= | 7 | deg
Re: | 14000000 |  |  | Cd Min: | 0.00768 | at alpha= | -6 | deg
Mach: | 0 |  |  | Cl=0 at alpha= | -3.6875 | deg
|  |  |  | @ Cl=0.1, Cd= | 0.0081312
|  |  |  | @ Cl=0.4, Cd= | 0.0079688
|  |  |  | @ Cl=0.6, Cd= | 0.007804
alpha (deg) | Cl | Cd | Cm | Cl/Cd
-20 | -1.45 | 0.06021 | -0.051 | -24.078
-19.5 | -1.439 | 0.05424 | -0.052 | -26.527
-19 | -1.425 | 0.04889 | -0.053 | -29.151
-18.5 | -1.409 | 0.0437 | -0.054 | -32.254
-18 | -1.392 | 0.03873 | -0.055 | -35.939
-17.5 | -1.373 | 0.03411 | -0.056 | -40.238
-17 | -1.35 | 0.03023 | -0.058 | -44.664
-16.5 | -1.326 | 0.02666 | -0.059 | -49.738
-16 | -1.3 | 0.02363 | -0.06 | -54.988
-15.5 | -1.271 | 0.0209 | -0.061 | -60.791
-15 | -1.239 | 0.01857 | -0.062 | -66.749
-14.5 | -1.204 | 0.01678 | -0.063 | -71.767
-14 | -1.166 | 0.01531 | -0.064 | -76.181
-13.5 | -1.126 | 0.01412 | -0.065 | -79.704
-13 | -1.083 | 0.01321 | -0.066 | -81.929
-12.5 | -1.036 | 0.01246 | -0.067 | -83.172
-12 | -0.988 | 0.01191 | -0.068 | -82.951
-11.5 | -0.937 | 0.01143 | -0.069 | -82.03
-11 | -0.885 | 0.011 | -0.07 | -80.429
-10.5 | -0.831 | 0.01069 | -0.071 | -77.705
-10 | -0.775 | 0.01043 | -0.071 | -74.282
-9.5 | -0.718 | 0.00982 | -0.072 | -73.061
-9 | -0.66 | 0.00955 | -0.073 | -69.093
-8.5 | -0.6 | 0.00932 | -0.074 | -64.444
-8 | -0.54 | 0.00912 | -0.074 | -59.212
-7.5 | -0.479 | 0.00889 | -0.075 | -53.911
-7 | -0.418 | 0.00788 | -0.076 | -53.076
-6.5 | -0.356 | 0.00818 | -0.076 | -43.512
-6 | -0.294 | 0.00768 | -0.077 | -38.234
-5.5 | -0.231 | 0.00797 | -0.078 | -28.924
-5 | -0.167 | 0.00793 | -0.078 | -21.101
-4.5 | -0.104 | 0.00784 | -0.079 | -13.258
-4 | -0.04 | 0.0082 | -0.079 | -4.904
-3.5 | 0.024 | 0.00818 | -0.08 | 2.892
-3 | 0.088 | 0.00821 | -0.081 | 10.683
-2.5 | 0.152 | 0.00779 | -0.081 | 19.5
-2 | 0.216 | 0.00821 | -0.082 | 26.322
-1.5 | 0.28 | 0.00824 | -0.082 | 33.981
-1 | 0.344 | 0.00831 | -0.083 | 41.386
-0.5 | 0.408 | 0.00792 | -0.084 | 51.512
0 | 0.471 | 0.00804 | -0.084 | 58.675
0.5 | 0.535 | 0.0081 | -0.085 | 66.022
1 | 0.598 | 0.00779 | -0.085 | 76.799
1.5 | 0.661 | 0.00823 | -0.086 | 80.322
2 | 0.724 | 0.00839 | -0.086 | 86.288
2.5 | 0.787 | 0.00807 | -0.087 | 97.471
3 | 0.849 | 0.00825 | -0.088 | 102.913
3.5 | 0.911 | 0.00796 | -0.088 | 114.445
4 | 0.973 | 0.00815 | -0.089 | 119.352
4.5 | 1.034 | 0.00935 | -0.089 | 110.565
5 | 1.095 | 0.0096 | -0.089 | 114.058
5.5 | 1.155 | 0.00991 | -0.09 | 116.535
6 | 1.214 | 0.01024 | -0.09 | 118.63
6.5 | 1.273 | 0.01055 | -0.091 | 120.654
7 | 1.331 | 0.01086 | -0.091 | 122.554
7.5 | 1.388 | 0.01153 | -0.092 | 120.375
8 | 1.444 | 0.01198 | -0.092 | 120.491
8.5 | 1.498 | 0.01248 | -0.092 | 120.061
9 | 1.551 | 0.01297 | -0.093 | 119.632
9.5 | 1.603 | 0.01351 | -0.093 | 118.658
10 | 1.654 | 0.01409 | -0.093 | 117.372
10.5 | 1.702 | 0.01472 | -0.094 | 115.639
11 | 1.749 | 0.01537 | -0.094 | 113.796
11.5 | 1.794 | 0.01609 | -0.094 | 111.543
12 | 1.837 | 0.01684 | -0.094 | 109.087
12.5 | 1.878 | 0.01768 | -0.095 | 106.268
13 | 1.917 | 0.01858 | -0.095 | 103.16
13.5 | 1.953 | 0.01955 | -0.095 | 99.919
14 | 1.987 | 0.02063 | -0.095 | 96.312
14.5 | 2.018 | 0.0218 | -0.095 | 92.575
15 | 2.046 | 0.02305 | -0.095 | 88.766
15.5 | 2.072 | 0.02449 | -0.095 | 84.613
16 | 2.095 | 0.02604 | -0.095 | 80.453
16.5 | 2.115 | 0.02771 | -0.095 | 76.346
17 | 2.133 | 0.02955 | -0.095 | 72.186
17.5 | 2.147 | 0.03162 | -0.095 | 67.891
18 | 2.158 | 0.03382 | -0.095 | 63.802
18.5 | 2.166 | 0.03625 | -0.095 | 59.763
19 | 2.172 | 0.03885 | -0.095 | 55.918
19.5 | 2.176 | 0.04173 | -0.094 | 52.13
20 | 2.176 | 0.04489 | -0.094 | 48.477

## 122. Re 14M Mach 0.00 (2)
BIGFOIL.COM POLAR EXPORT
NACA3421
NACA3421 |  |  |  | Cl Max: | 1.7495 | at alpha= | 20 | deg
XFOIL ncrit=9 |  |  |  | L/D Max: | 120.362 | at alpha= | 10.5 | deg
Re: | 14000000 |  |  | Cd Min: | 0.05052 | at alpha= | 20 | deg
Mach: | 0 |  |  | Cl=0 at alpha= | -3.1342 | deg
|  |  |  | @ Cl=0.1, Cd= | 0.0058272
|  |  |  | @ Cl=0.4, Cd= | 0.005725
|  |  |  | @ Cl=0.6, Cd= | 0.0062148
alpha (deg) | Cl | Cd | Cm | Cl/Cd
-20 | -1.5106 | 0.02159 | -0.1155 | -69.9676
-19.5 | -1.4754 | 0.01964 | -0.1166 | -75.1222
-19 | -1.4631 | 0.01779 | -0.113 | -82.2428
-18.5 | -1.4369 | 0.01612 | -0.1116 | -89.1377
-18 | -1.3966 | 0.0149 | -0.1116 | -93.7315
-17.5 | -1.3614 | 0.01396 | -0.1101 | -97.5215
-17 | -1.327 | 0.01308 | -0.1081 | -101.4526
-16.5 | -1.2915 | 0.01229 | -0.1061 | -105.0854
-16 | -1.2511 | 0.01169 | -0.1046 | -107.0231
-15.5 | -1.2073 | 0.01119 | -0.1035 | -107.891
-15 | -1.1634 | 0.01062 | -0.1023 | -109.548
-14.5 | -1.1132 | 0.0102 | -0.102 | -109.1373
-14 | -1.0595 | 0.00979 | -0.1024 | -108.2227
-13.5 | -0.9638 | 0.00927 | -0.1113 | -103.9698
-13 | -0.8924 | 0.00888 | -0.1152 | -100.4955
-12.5 | -0.8452 | 0.00855 | -0.1139 | -98.8538
-12 | -0.8037 | 0.00829 | -0.1113 | -96.9481
-11.5 | -0.7665 | 0.008 | -0.1077 | -95.8125
-11 | -0.7278 | 0.0078 | -0.1043 | -93.3077
-10.5 | -0.6971 | 0.00762 | -0.0991 | -91.4829
-10 | -0.6576 | 0.00748 | -0.0956 | -87.9144
-9.5 | -0.6154 | 0.0073 | -0.0928 | -84.3014
-9 | -0.5713 | 0.00714 | -0.0902 | -80.014
-8.5 | -0.5253 | 0.00702 | -0.088 | -74.8291
-8 | -0.4796 | 0.00687 | -0.0858 | -69.8108
-7.5 | -0.4322 | 0.00677 | -0.0838 | -63.8405
-6.5 | -0.3361 | 0.00654 | -0.0801 | -51.3914
-6 | -0.2861 | 0.00641 | -0.0786 | -44.6334
-5.5 | -0.2367 | 0.00634 | -0.077 | -37.3344
-5 | -0.1881 | 0.00626 | -0.0752 | -30.0479
-4.5 | -0.1373 | 0.00617 | -0.0739 | -22.2528
-4 | -0.087 | 0.00608 | -0.0724 | -14.3092
-3.5 | -0.0376 | 0.00603 | -0.0707 | -6.2355
-3 | 0.0138 | 0.00594 | -0.0695 | 2.3232
-2.5 | 0.0637 | 0.00589 | -0.0679 | 10.8149
-2 | 0.1157 | 0.0058 | -0.0668 | 19.9483
-1.5 | 0.1638 | 0.00578 | -0.0648 | 28.3391
-1 | 0.215 | 0.00574 | -0.0635 | 37.4564
-0.5 | 0.2628 | 0.00575 | -0.0615 | 45.7043
0 | 0.3031 | 0.00572 | -0.0579 | 52.9895
0.5 | 0.3459 | 0.00568 | -0.0547 | 60.8979
1 | 0.3905 | 0.00571 | -0.0521 | 68.3888
1.5 | 0.4347 | 0.00578 | -0.0493 | 75.2076
2 | 0.4794 | 0.00587 | -0.0467 | 81.6695
2.5 | 0.5222 | 0.00595 | -0.0437 | 87.7647
3 | 0.5649 | 0.00609 | -0.0408 | 92.7586
3.5 | 0.6071 | 0.00624 | -0.0378 | 97.2917
4 | 0.646 | 0.0064 | -0.0341 | 100.9375
4.5 | 0.6862 | 0.00656 | -0.0307 | 104.6037
5 | 0.7251 | 0.00671 | -0.0272 | 108.0626
5.5 | 0.7603 | 0.00687 | -0.0229 | 110.6696
6 | 0.8007 | 0.00706 | -0.0198 | 113.4136
6.5 | 0.8332 | 0.00735 | -0.0152 | 113.3605
7 | 0.8705 | 0.00758 | -0.0115 | 114.8417
7.5 | 0.9034 | 0.00792 | -0.0072 | 114.0657
8 | 0.9362 | 0.00828 | -0.003 | 113.0676
8.5 | 0.9707 | 0.00863 | 0.0008 | 112.4797
9.5 | 1.0856 | 0.00957 | -0.0019 | 113.4378
10 | 1.2256 | 0.0102 | -0.021 | 120.1569
10.5 | 1.2963 | 0.01077 | -0.0253 | 120.3621
11 | 1.3257 | 0.01156 | -0.0211 | 114.6799
11.5 | 1.382 | 0.01233 | -0.0227 | 112.0843
12 | 1.4302 | 0.01322 | -0.0228 | 108.1846
12.5 | 1.4732 | 0.0142 | -0.0222 | 103.7465
13 | 1.5085 | 0.01529 | -0.0203 | 98.6593
13.5 | 1.5335 | 0.01647 | -0.0165 | 93.1087
14 | 1.5578 | 0.01773 | -0.0129 | 87.8624
14.5 | 1.5821 | 0.01922 | -0.0097 | 82.3153
15 | 1.6033 | 0.02105 | -0.0067 | 76.1663
15.5 | 1.6292 | 0.02272 | -0.0043 | 71.7077
16 | 1.6499 | 0.02481 | -0.0019 | 66.5014
16.5 | 1.6712 | 0.02699 | 0.0003 | 61.9192
17 | 1.6867 | 0.02964 | 0.0025 | 56.9062
17.5 | 1.7052 | 0.03222 | 0.0043 | 52.9236
18 | 1.7177 | 0.03536 | 0.0061 | 48.5775
18.5 | 1.7302 | 0.03859 | 0.0075 | 44.8354
19 | 1.7413 | 0.04207 | 0.0088 | 41.3905
19.5 | 1.7487 | 0.04594 | 0.0099 | 38.0649
20 | 1.7495 | 0.05052 | 0.0108 | 34.6298

## 123. Re 14M Mach 0.10 (1)
BIGFOIL.COM POLAR EXPORT
NACA3421
NACA3421 |  |  |  | Cl Max: | 2.156 | at alpha= | 19 | deg
JavaFoil+Calcfoil stall+Eppler ext transition |  |  |  | L/D Max: | 122.078 | at alpha= | 7.5 | deg
Re: | 14000000 |  |  | Cd Min: | 0.00772 | at alpha= | -6 | deg
Mach: | 0.1 |  |  | Cl=0 at alpha= | -3.6875 | deg
|  |  |  | @ Cl=0.1, Cd= | 0.0081561
|  |  |  | @ Cl=0.4, Cd= | 0.0080247
|  |  |  | @ Cl=0.6, Cd= | 0.0078049
alpha (deg) | Cl | Cd | Cm | Cl/Cd
-20 | -1.433 | 0.06338 | -0.051 | -22.604
-19.5 | -1.423 | 0.05736 | -0.052 | -24.814
-19 | -1.412 | 0.05166 | -0.053 | -27.324
-18.5 | -1.397 | 0.04619 | -0.054 | -30.251
-18 | -1.381 | 0.04097 | -0.055 | -33.718
-17.5 | -1.364 | 0.03605 | -0.056 | -37.828
-17 | -1.343 | 0.03189 | -0.058 | -42.111
-16.5 | -1.32 | 0.0281 | -0.059 | -46.982
-16 | -1.295 | 0.02476 | -0.06 | -52.293
-15.5 | -1.267 | 0.0219 | -0.061 | -57.861
-15 | -1.237 | 0.01938 | -0.062 | -63.818
-14.5 | -1.203 | 0.01736 | -0.063 | -69.278
-14 | -1.166 | 0.01576 | -0.065 | -73.987
-13.5 | -1.126 | 0.01448 | -0.066 | -77.792
-13 | -1.084 | 0.01349 | -0.067 | -80.361
-12.5 | -1.038 | 0.01267 | -0.068 | -81.946
-12 | -0.99 | 0.0121 | -0.068 | -81.864
-11.5 | -0.94 | 0.01156 | -0.069 | -81.322
-11 | -0.886 | 0.01161 | -0.07 | -76.297
-10.5 | -0.833 | 0.01082 | -0.071 | -77.021
-10 | -0.778 | 0.0102 | -0.072 | -76.274
-9.5 | -0.721 | 0.00988 | -0.072 | -72.958
-9 | -0.662 | 0.00963 | -0.073 | -68.754
-8.5 | -0.603 | 0.00941 | -0.074 | -64.046
-8 | -0.543 | 0.00917 | -0.075 | -59.198
-7.5 | -0.482 | 0.00898 | -0.075 | -53.602
-7 | -0.42 | 0.00789 | -0.076 | -53.223
-6.5 | -0.358 | 0.00821 | -0.077 | -43.586
-6 | -0.295 | 0.00772 | -0.077 | -38.212
-5.5 | -0.232 | 0.00801 | -0.078 | -28.924
-5 | -0.168 | 0.00793 | -0.079 | -21.22
-4.5 | -0.104 | 0.00792 | -0.079 | -13.192
-4 | -0.04 | 0.00827 | -0.08 | -4.887
-3.5 | 0.024 | 0.00825 | -0.08 | 2.882
-3 | 0.088 | 0.00823 | -0.081 | 10.711
-2.5 | 0.153 | 0.00783 | -0.082 | 19.487
-2 | 0.217 | 0.00828 | -0.082 | 26.214
-1.5 | 0.281 | 0.00825 | -0.083 | 34.121
-1 | 0.346 | 0.00832 | -0.083 | 41.544
-0.5 | 0.41 | 0.00797 | -0.084 | 51.402
0 | 0.474 | 0.00804 | -0.085 | 58.936
0.5 | 0.538 | 0.00811 | -0.085 | 66.307
1 | 0.601 | 0.0078 | -0.086 | 77.032
1.5 | 0.665 | 0.00795 | -0.086 | 83.652
2 | 0.728 | 0.00845 | -0.087 | 86.161
2.5 | 0.791 | 0.00815 | -0.087 | 97.028
3 | 0.853 | 0.00829 | -0.088 | 102.969
3.5 | 0.916 | 0.00802 | -0.088 | 114.22
4 | 0.978 | 0.00822 | -0.089 | 118.924
4.5 | 1.039 | 0.00939 | -0.089 | 110.658
5 | 1.1 | 0.00968 | -0.09 | 113.659
5.5 | 1.16 | 0.00996 | -0.09 | 116.481
6 | 1.22 | 0.0103 | -0.091 | 118.436
6.5 | 1.279 | 0.01066 | -0.091 | 120.004
7 | 1.337 | 0.01096 | -0.092 | 121.986
7.5 | 1.394 | 0.01142 | -0.092 | 122.078
8 | 1.45 | 0.01212 | -0.092 | 119.645
8.5 | 1.504 | 0.0126 | -0.093 | 119.37
9 | 1.557 | 0.01313 | -0.093 | 118.578
9.5 | 1.609 | 0.01369 | -0.093 | 117.522
10 | 1.66 | 0.01429 | -0.094 | 116.128
10.5 | 1.708 | 0.01492 | -0.094 | 114.461
11 | 1.755 | 0.0156 | -0.094 | 112.515
11.5 | 1.799 | 0.01634 | -0.095 | 110.088
12 | 1.842 | 0.01714 | -0.095 | 107.452
12.5 | 1.882 | 0.018 | -0.095 | 104.565
13 | 1.92 | 0.01894 | -0.095 | 101.365
13.5 | 1.955 | 0.01995 | -0.095 | 98.023
14 | 1.988 | 0.02107 | -0.095 | 94.355
14.5 | 2.019 | 0.0223 | -0.095 | 90.504
15 | 2.046 | 0.02364 | -0.095 | 86.541
15.5 | 2.07 | 0.02516 | -0.095 | 82.264
16 | 2.091 | 0.02676 | -0.095 | 78.132
16.5 | 2.11 | 0.02854 | -0.095 | 73.933
17 | 2.126 | 0.03053 | -0.095 | 69.634
17.5 | 2.137 | 0.03269 | -0.095 | 65.387
18 | 2.146 | 0.03506 | -0.095 | 61.203
18.5 | 2.152 | 0.03759 | -0.095 | 57.259
19 | 2.156 | 0.04036 | -0.095 | 53.414
19.5 | 2.156 | 0.04339 | -0.095 | 49.697
20 | 2.154 | 0.04679 | -0.094 | 46.032

## 124. Re 14M Mach 0.10 (2)
BIGFOIL.COM POLAR EXPORT
NACA3421
NACA3421 |  |  |  | Cl Max: | 1.7392 | at alpha= | 19.5 | deg
XFOIL ncrit=9 |  |  |  | L/D Max: | 118.765 | at alpha= | 9.5 | deg
Re: | 14000000 |  |  | Cd Min: | 0.05342 | at alpha= | 20 | deg
Mach: | 0.1 |  |  | Cl=0 at alpha= | -3.1252 | deg
|  |  |  | @ Cl=0.1, Cd= | 0.0058435
|  |  |  | @ Cl=0.4, Cd= | 0.0057374
|  |  |  | @ Cl=0.6, Cd= | 0.0062417
alpha (deg) | Cl | Cd | Cm | Cl/Cd
-20 | -1.5107 | 0.02304 | -0.1181 | -65.5686
-19.5 | -1.4777 | 0.02081 | -0.1193 | -71.0091
-19 | -1.4617 | 0.01885 | -0.1165 | -77.5438
-18.5 | -1.4389 | 0.01697 | -0.1147 | -84.7908
-18 | -1.402 | 0.01551 | -0.1144 | -90.3933
-17.5 | -1.3661 | 0.01443 | -0.1131 | -94.6708
-17 | -1.3307 | 0.01352 | -0.1113 | -98.4246
-16.5 | -1.2962 | 0.01264 | -0.1091 | -102.5475
-16 | -1.2569 | 0.01195 | -0.1073 | -105.1799
-15.5 | -1.2129 | 0.01142 | -0.1061 | -106.2084
-15 | -1.1689 | 0.01083 | -0.1048 | -107.9317
-14.5 | -1.1201 | 0.01036 | -0.1041 | -108.1178
-14 | -1.0668 | 0.00995 | -0.1042 | -107.2161
-13.5 | -0.9992 | 0.00946 | -0.1071 | -105.6237
-13 | -0.899 | 0.00901 | -0.1167 | -99.778
-12.5 | -0.8491 | 0.00865 | -0.1158 | -98.1618
-12 | -0.8064 | 0.00838 | -0.1133 | -96.2291
-11.5 | -0.7682 | 0.00807 | -0.1098 | -95.1921
-11 | -0.7292 | 0.00786 | -0.1063 | -92.7735
-10.5 | -0.6958 | 0.00764 | -0.1015 | -91.0733
-10 | -0.6603 | 0.00753 | -0.0971 | -87.6892
-9.5 | -0.6183 | 0.00733 | -0.0941 | -84.352
-9 | -0.5738 | 0.00718 | -0.0915 | -79.9164
-8.5 | -0.5282 | 0.00705 | -0.0891 | -74.922
-8 | -0.4822 | 0.0069 | -0.0867 | -69.8841
-7.5 | -0.4345 | 0.0068 | -0.0847 | -63.8971
-7 | -0.3871 | 0.00669 | -0.0826 | -57.8625
-6.5 | -0.3385 | 0.00656 | -0.0808 | -51.6006
-6 | -0.288 | 0.00643 | -0.0793 | -44.79
-5.5 | -0.2384 | 0.00636 | -0.0776 | -37.4843
-5 | -0.1895 | 0.00628 | -0.0758 | -30.1752
-4.5 | -0.1388 | 0.00619 | -0.0743 | -22.4233
-4 | -0.0882 | 0.00609 | -0.0728 | -14.4828
-3.5 | -0.0386 | 0.00604 | -0.0711 | -6.3907
-3 | 0.0129 | 0.00595 | -0.0697 | 2.1681
-2.5 | 0.0631 | 0.0059 | -0.0681 | 10.6949
-2 | 0.1153 | 0.00582 | -0.0669 | 19.811
-1.5 | 0.1635 | 0.00579 | -0.0649 | 28.2383
-1 | 0.2147 | 0.00575 | -0.0635 | 37.3391
-0.5 | 0.2623 | 0.00575 | -0.0613 | 45.6174
0 | 0.3006 | 0.00571 | -0.0572 | 52.6445
0.5 | 0.3448 | 0.00568 | -0.0543 | 60.7042
1 | 0.3903 | 0.00572 | -0.0517 | 68.2343
1.5 | 0.435 | 0.0058 | -0.049 | 75
2 | 0.4788 | 0.00589 | -0.0461 | 81.2903
2.5 | 0.5224 | 0.00597 | -0.0432 | 87.5042
3 | 0.5656 | 0.00611 | -0.0403 | 92.5696
3.5 | 0.6074 | 0.00627 | -0.0371 | 96.874
4 | 0.6465 | 0.00643 | -0.0334 | 100.5443
4.5 | 0.6874 | 0.00659 | -0.0301 | 104.3096
5 | 0.7256 | 0.00674 | -0.0263 | 107.6558
5.5 | 0.7618 | 0.00691 | -0.0222 | 110.246
6 | 0.8011 | 0.00711 | -0.0187 | 112.6723
6.5 | 0.8347 | 0.0074 | -0.0142 | 112.7973
7 | 0.8714 | 0.00764 | -0.0104 | 114.0576
7.5 | 0.9052 | 0.00799 | -0.0062 | 113.2916
8 | 0.9368 | 0.00837 | -0.0016 | 111.9235
8.5 | 0.9736 | 0.00871 | 0.0018 | 111.7796
9.5 | 1.1639 | 0.0098 | -0.0167 | 118.7653
10 | 1.2295 | 0.01038 | -0.0199 | 118.4489
10.5 | 1.3008 | 0.01096 | -0.0242 | 118.6861
11 | 1.3299 | 0.0118 | -0.0199 | 112.7034
11.5 | 1.3866 | 0.0126 | -0.0214 | 110.0476
12 | 1.4334 | 0.0136 | -0.0213 | 105.3971
12.5 | 1.4783 | 0.01455 | -0.0209 | 101.6014
13 | 1.511 | 0.01572 | -0.0184 | 96.1196
13.5 | 1.5338 | 0.01705 | -0.0143 | 89.9589
14 | 1.5576 | 0.01843 | -0.0107 | 84.5144
14.5 | 1.5836 | 0.01993 | -0.0078 | 79.4581
15.5 | 1.6316 | 0.02353 | -0.0025 | 69.3413
16 | 1.6515 | 0.02577 | 0 | 64.0861
16.5 | 1.6721 | 0.02808 | 0.0022 | 59.5477
17 | 1.6868 | 0.03089 | 0.0044 | 54.6067
17.5 | 1.7053 | 0.03358 | 0.0061 | 50.7832
18 | 1.7163 | 0.03691 | 0.0079 | 46.4996
18.5 | 1.7289 | 0.04024 | 0.0093 | 42.9647
19 | 1.7368 | 0.04411 | 0.0106 | 39.3743
19.5 | 1.7392 | 0.04856 | 0.0117 | 35.8155
20 | 1.7386 | 0.05342 | 0.0125 | 32.5459

## 125. Re 14M Mach 0.25 (1)
BIGFOIL.COM POLAR EXPORT
NACA3421
NACA3421 |  |  |  | Cl Max: | 2.059 | at alpha= | 17 | deg
JavaFoil+Calcfoil stall+Eppler ext transition |  |  |  | L/D Max: | 118.851 | at alpha= | 7 | deg
Re: | 14000000 |  |  | Cd Min: | 0.00759 | at alpha= | -3.5 | deg
Mach: | 0.25 |  |  | Cl=0 at alpha= | -3.6818 | deg
|  |  |  | @ Cl=0.1, Cd= | 0.00798
|  |  |  | @ Cl=0.4, Cd= | 0.0080877
|  |  |  | @ Cl=0.6, Cd= | 0.0079734
alpha (deg) | Cl | Cd | Cm | Cl/Cd
-20 | -1.296 | 0.08668 | -0.049 | -14.949
-19.5 | -1.302 | 0.07896 | -0.05 | -16.487
-19 | -1.306 | 0.07092 | -0.052 | -18.409
-18.5 | -1.306 | 0.06294 | -0.053 | -20.748
-18 | -1.302 | 0.0562 | -0.054 | -23.159
-17.5 | -1.295 | 0.04943 | -0.056 | -26.203
-17 | -1.286 | 0.04329 | -0.057 | -29.703
-16.5 | -1.272 | 0.03797 | -0.059 | -33.515
-16 | -1.256 | 0.03312 | -0.06 | -37.926
-15.5 | -1.237 | 0.02879 | -0.061 | -42.957
-15 | -1.214 | 0.025 | -0.063 | -48.567
-14.5 | -1.187 | 0.02179 | -0.064 | -54.504
-14 | -1.157 | 0.0192 | -0.065 | -60.271
-13.5 | -1.123 | 0.01711 | -0.067 | -65.644
-13 | -1.086 | 0.01547 | -0.068 | -70.191
-12.5 | -1.045 | 0.01414 | -0.069 | -73.884
-12 | -1 | 0.01323 | -0.07 | -75.582
-11.5 | -0.952 | 0.01216 | -0.071 | -78.28
-11 | -0.901 | 0.01158 | -0.072 | -77.782
-10.5 | -0.848 | 0.01109 | -0.073 | -76.477
-10 | -0.793 | 0.01071 | -0.074 | -74.035
-9.5 | -0.735 | 0.01037 | -0.074 | -70.877
-9 | -0.677 | 0.01007 | -0.075 | -67.191
-8.5 | -0.617 | 0.00974 | -0.076 | -63.335
-8 | -0.555 | 0.00951 | -0.077 | -58.422
-7.5 | -0.493 | 0.00924 | -0.077 | -53.413
-7 | -0.43 | 0.00909 | -0.078 | -47.326
-6.5 | -0.367 | 0.00762 | -0.079 | -48.124
-6 | -0.302 | 0.00788 | -0.079 | -38.363
-5.5 | -0.238 | 0.00779 | -0.08 | -30.503
-5 | -0.173 | 0.00812 | -0.081 | -21.256
-4.5 | -0.107 | 0.00809 | -0.081 | -13.251
-4 | -0.042 | 0.00802 | -0.082 | -5.177
-3.5 | 0.024 | 0.00759 | -0.083 | 3.219
-3 | 0.091 | 0.00798 | -0.083 | 11.338
-2.5 | 0.157 | 0.00798 | -0.084 | 19.641
-2 | 0.223 | 0.00803 | -0.085 | 27.794
-1.5 | 0.289 | 0.00762 | -0.085 | 37.945
-1 | 0.355 | 0.00804 | -0.086 | 44.171
-0.5 | 0.421 | 0.00811 | -0.086 | 51.891
0 | 0.487 | 0.00825 | -0.087 | 58.978
0.5 | 0.552 | 0.00787 | -0.088 | 70.165
1 | 0.617 | 0.00801 | -0.088 | 77.108
1.5 | 0.682 | 0.00773 | -0.089 | 88.305
2 | 0.747 | 0.00783 | -0.089 | 95.368
2.5 | 0.812 | 0.00803 | -0.09 | 101.068
3 | 0.876 | 0.00806 | -0.09 | 108.622
3.5 | 0.94 | 0.0092 | -0.091 | 102.09
4 | 1.003 | 0.00949 | -0.091 | 105.625
4.5 | 1.066 | 0.00974 | -0.092 | 109.363
5 | 1.128 | 0.01007 | -0.092 | 112.024
5.5 | 1.189 | 0.01038 | -0.093 | 114.606
6 | 1.25 | 0.01076 | -0.093 | 116.128
6.5 | 1.31 | 0.01116 | -0.094 | 117.353
7 | 1.368 | 0.01151 | -0.094 | 118.851
7.5 | 1.426 | 0.01205 | -0.094 | 118.298
8 | 1.482 | 0.0126 | -0.095 | 117.57
8.5 | 1.536 | 0.01319 | -0.095 | 116.453
9 | 1.589 | 0.01382 | -0.096 | 115.03
9.5 | 1.641 | 0.01468 | -0.096 | 111.734
10 | 1.69 | 0.01539 | -0.096 | 109.775
10.5 | 1.737 | 0.01617 | -0.096 | 107.417
11 | 1.781 | 0.01699 | -0.097 | 104.837
11.5 | 1.823 | 0.0179 | -0.097 | 101.824
12 | 1.862 | 0.01889 | -0.097 | 98.613
12.5 | 1.899 | 0.02 | -0.097 | 94.964
13 | 1.931 | 0.02119 | -0.097 | 91.157
13.5 | 1.961 | 0.02252 | -0.097 | 87.096
14 | 1.987 | 0.02399 | -0.097 | 82.849
14.5 | 2.01 | 0.02559 | -0.097 | 78.526
15 | 2.028 | 0.02744 | -0.097 | 73.885
15.5 | 2.041 | 0.02944 | -0.097 | 69.332
16 | 2.052 | 0.03167 | -0.097 | 64.783
16.5 | 2.058 | 0.03412 | -0.097 | 60.31
17 | 2.059 | 0.03696 | -0.097 | 55.706
17.5 | 2.055 | 0.04004 | -0.096 | 51.322
18 | 2.046 | 0.04333 | -0.096 | 47.228
18.5 | 2.034 | 0.04699 | -0.096 | 43.281
19 | 2.016 | 0.05118 | -0.096 | 39.399
19.5 | 1.995 | 0.05576 | -0.095 | 35.776
20 | 1.97 | 0.0607 | -0.095 | 32.449

## 126. Re 14M Mach 0.25 (2)
BIGFOIL.COM POLAR EXPORT
NACA3421
NACA3421 |  |  |  | Cl Max: | 1.6906 | at alpha= | 18.5 | deg
XFOIL ncrit=9 |  |  |  | L/D Max: | 111.466 | at alpha= | 9.5 | deg
Re: | 14000000 |  |  | Cd Min: | 0.06957 | at alpha= | 20 | deg
Mach: | 0.25 |  |  | Cl=0 at alpha= | -3.0766 | deg
|  |  |  | @ Cl=0.1, Cd= | 0.005911
|  |  |  | @ Cl=0.4, Cd= | 0.0058319
|  |  |  | @ Cl=0.6, Cd= | 0.0063704
alpha (deg) | Cl | Cd | Cm | Cl/Cd
-20 | -1.4698 | 0.03559 | -0.1288 | -41.2981
-19.5 | -1.4616 | 0.03037 | -0.1314 | -48.1264
-19 | -1.4434 | 0.02628 | -0.1332 | -54.9239
-18.5 | -1.4368 | 0.02315 | -0.1305 | -62.0648
-18 | -1.413 | 0.02058 | -0.1295 | -68.6589
-17.5 | -1.3822 | 0.0182 | -0.1291 | -75.9451
-17 | -1.3502 | 0.01637 | -0.1277 | -82.4801
-16.5 | -1.316 | 0.01504 | -0.1254 | -87.5
-16 | -1.2792 | 0.01397 | -0.123 | -91.5676
-15.5 | -1.2422 | 0.01292 | -0.1206 | -96.1455
-15 | -1.1983 | 0.01214 | -0.1187 | -98.7068
-14.5 | -1.1509 | 0.01149 | -0.117 | -100.1654
-14 | -1.103 | 0.01081 | -0.1154 | -102.0352
-13.5 | -1.0475 | 0.01032 | -0.1149 | -101.5019
-13 | -0.9746 | 0.00977 | -0.1177 | -99.7544
-12.5 | -0.8782 | 0.00927 | -0.1251 | -94.7357
-12 | -0.8258 | 0.00884 | -0.1238 | -93.4163
-11.5 | -0.78 | 0.00852 | -0.1211 | -91.5493
-11 | -0.7399 | 0.00819 | -0.1171 | -90.3419
-10.5 | -0.6997 | 0.00796 | -0.113 | -87.902
-10 | -0.6641 | 0.0077 | -0.108 | -86.2468
-9.5 | -0.6312 | 0.00758 | -0.1022 | -83.2718
-9 | -0.5881 | 0.0074 | -0.0986 | -79.473
-8.5 | -0.5429 | 0.00723 | -0.0954 | -75.0899
-8 | -0.4956 | 0.00709 | -0.0926 | -69.9013
-7.5 | -0.4478 | 0.00694 | -0.0899 | -64.5245
-7 | -0.4 | 0.00682 | -0.0872 | -58.651
-6.5 | -0.3507 | 0.00671 | -0.0848 | -52.2653
-6 | -0.2988 | 0.00658 | -0.0829 | -45.4103
-5.5 | -0.2483 | 0.00647 | -0.0808 | -38.3771
-5 | -0.1981 | 0.00637 | -0.0787 | -31.0989
-4.5 | -0.1474 | 0.00628 | -0.0766 | -23.4713
-4 | -0.0953 | 0.00617 | -0.0748 | -15.4457
-3.5 | -0.0442 | 0.00611 | -0.0729 | -7.234
-3 | 0.008 | 0.00604 | -0.0711 | 1.3245
-2.5 | 0.0596 | 0.00598 | -0.0693 | 9.9666
-2 | 0.1123 | 0.00589 | -0.0677 | 19.0662
-1.5 | 0.161 | 0.00586 | -0.0653 | 27.4744
-1 | 0.2071 | 0.00578 | -0.0622 | 35.8304
-0.5 | 0.2487 | 0.00574 | -0.0583 | 43.3275
0 | 0.2942 | 0.00573 | -0.0552 | 51.3438
0.5 | 0.3414 | 0.00574 | -0.0525 | 59.4774
1 | 0.3898 | 0.00581 | -0.05 | 67.0912
2 | 0.4785 | 0.006 | -0.0435 | 79.75
2.5 | 0.5245 | 0.0061 | -0.0407 | 85.9836
3 | 0.567 | 0.00623 | -0.0371 | 91.0112
3.5 | 0.6093 | 0.00641 | -0.0335 | 95.0546
4 | 0.651 | 0.00658 | -0.0299 | 98.9362
4.5 | 0.6914 | 0.00675 | -0.026 | 102.4296
5 | 0.7333 | 0.00693 | -0.0225 | 105.8153
5.5 | 0.7684 | 0.00714 | -0.0177 | 107.619
6 | 0.8079 | 0.00737 | -0.0138 | 109.6201
6.5 | 0.841 | 0.00771 | -0.0088 | 109.0791
7 | 0.879 | 0.00799 | -0.0048 | 110.0125
7.5 | 0.9136 | 0.0084 | -0.0003 | 108.7619
8 | 0.9486 | 0.00883 | 0.004 | 107.4292
8.5 | 0.9882 | 0.00929 | 0.0073 | 106.3724
9 | 1.0399 | 0.00989 | 0.0077 | 105.1466
9.5 | 1.1938 | 0.01071 | -0.0131 | 111.4659
10 | 1.2533 | 0.01141 | -0.0144 | 109.8422
10.5 | 1.3239 | 0.01214 | -0.0178 | 109.0527
11 | 1.3554 | 0.01324 | -0.0138 | 102.3716
11.5 | 1.4095 | 0.01437 | -0.0145 | 98.0863
12 | 1.4565 | 0.01566 | -0.0141 | 93.0077
12.5 | 1.4948 | 0.01709 | -0.0123 | 87.4664
13 | 1.5212 | 0.01853 | -0.0084 | 82.0939
13.5 | 1.5433 | 0.02028 | -0.0043 | 76.0996
14 | 1.564 | 0.02235 | -0.0006 | 69.9776
14.5 | 1.589 | 0.02439 | 0.0022 | 65.1497
15 | 1.6088 | 0.02689 | 0.0052 | 59.8289
15.5 | 1.6271 | 0.02963 | 0.0078 | 54.9139
16 | 1.6463 | 0.03245 | 0.01 | 50.7334
16.5 | 1.6609 | 0.03574 | 0.0122 | 46.4717
17 | 1.6698 | 0.03959 | 0.0141 | 42.1773
17.5 | 1.679 | 0.04357 | 0.0157 | 38.5357
18 | 1.6831 | 0.04805 | 0.0172 | 35.0281
18.5 | 1.6906 | 0.05239 | 0.0182 | 32.2695
19 | 1.6886 | 0.05768 | 0.019 | 29.2753
19.5 | 1.6895 | 0.06282 | 0.0194 | 26.8943
20 | 1.6757 | 0.06957 | 0.0193 | 24.0865

## 127. Re 14M Mach 0.50 (1)
BIGFOIL.COM POLAR EXPORT
NACA3421
NACA3421 |  |  |  | Cl Max: | 1.762 | at alpha= | 10.5 | deg
JavaFoil+Calcfoil stall+Eppler ext transition |  |  |  | L/D Max: | 105.179 | at alpha= | 5 | deg
Re: | 14000000 |  |  | Cd Min: | 0.00716 | at alpha= | -3 | deg
Mach: | 0.5 |  |  | Cl=0 at alpha= | -3.6849 | deg
|  |  |  | @ Cl=0.1, Cd= | 0.0071657
|  |  |  | @ Cl=0.4, Cd= | 0.0072336
|  |  |  | @ Cl=0.6, Cd= | 0.0074086
alpha (deg) | Cl | Cd | Cm | Cl/Cd
-20 | -0.95 | 0.21097 | -0.044 | -4.501
-19.5 | -0.92 | 0.20334 | -0.044 | -4.527
-19 | -0.894 | 0.1751 | -0.045 | -5.106
-18.5 | -0.862 | 0.18433 | -0.044 | -4.677
-18 | -0.836 | 0.16045 | -0.046 | -5.211
-17.5 | -0.805 | 0.15922 | -0.045 | -5.055
-17 | -0.775 | 0.15696 | -0.044 | -4.936
-16.5 | -0.749 | 0.13339 | -0.046 | -5.617
-16 | -0.718 | 0.13326 | -0.045 | -5.386
-15.5 | -0.7 | 0.1034 | -0.051 | -6.772
-15 | -0.681 | 0.08561 | -0.056 | -7.958
-14.5 | -0.658 | 0.07458 | -0.058 | -8.826
-14 | -0.628 | 0.07253 | -0.059 | -8.659
-13.5 | -0.601 | 0.06656 | -0.06 | -9.032
-13 | -0.565 | 0.07184 | -0.059 | -7.862
-12.5 | -0.824 | 0.04821 | -0.066 | -17.097
-12 | -0.879 | 0.03486 | -0.07 | -25.209
-11.5 | -0.889 | 0.02715 | -0.073 | -32.74
-11 | -0.88 | 0.0212 | -0.076 | -41.505
-10.5 | -0.855 | 0.01765 | -0.078 | -48.459
-10 | -0.82 | 0.0152 | -0.08 | -53.908
-9.5 | -0.774 | 0.0136 | -0.081 | -56.944
-9 | -0.723 | 0.01245 | -0.083 | -58.019
-8.5 | -0.665 | 0.01166 | -0.084 | -57.082
-8 | -0.604 | 0.01101 | -0.085 | -54.84
-7.5 | -0.539 | 0.01016 | -0.086 | -53.111
-7 | -0.473 | 0.00974 | -0.087 | -48.554
-6.5 | -0.404 | 0.0094 | -0.088 | -43.011
-6 | -0.334 | 0.00914 | -0.088 | -36.58
-5.5 | -0.263 | 0.00892 | -0.089 | -29.531
-5 | -0.192 | 0.00835 | -0.09 | -22.954
-4.5 | -0.119 | 0.0082 | -0.091 | -14.529
-4 | -0.046 | 0.00728 | -0.092 | -6.34
-3.5 | 0.027 | 0.00758 | -0.092 | 3.585
-3 | 0.101 | 0.00716 | -0.093 | 14.087
-2.5 | 0.175 | 0.00719 | -0.094 | 24.308
-2 | 0.249 | 0.0075 | -0.094 | 33.175
-1.5 | 0.322 | 0.00717 | -0.095 | 44.949
-1 | 0.396 | 0.00721 | -0.096 | 54.879
-0.5 | 0.469 | 0.00764 | -0.096 | 61.421
0 | 0.542 | 0.00732 | -0.097 | 73.991
0.5 | 0.614 | 0.00743 | -0.098 | 82.729
1 | 0.687 | 0.00851 | -0.098 | 80.703
1.5 | 0.759 | 0.00876 | -0.099 | 86.553
2 | 0.83 | 0.00903 | -0.099 | 91.876
2.5 | 0.901 | 0.00958 | -0.1 | 94.067
3 | 0.971 | 0.00994 | -0.101 | 97.751
3.5 | 1.041 | 0.01034 | -0.101 | 100.71
4 | 1.11 | 0.01076 | -0.102 | 103.167
4.5 | 1.177 | 0.01127 | -0.102 | 104.513
5 | 1.244 | 0.01183 | -0.103 | 105.179
5.5 | 1.309 | 0.01246 | -0.103 | 105.088
6 | 1.372 | 0.01314 | -0.104 | 104.458
6.5 | 1.433 | 0.01382 | -0.104 | 103.678
7 | 1.492 | 0.01493 | -0.104 | 99.933
7.5 | 1.547 | 0.01593 | -0.105 | 97.097
8 | 1.598 | 0.01709 | -0.105 | 93.559
8.5 | 1.645 | 0.01836 | -0.105 | 89.6
9 | 1.687 | 0.01983 | -0.105 | 85.084
9.5 | 1.722 | 0.02151 | -0.105 | 80.05
10 | 1.747 | 0.02348 | -0.105 | 74.422
10.5 | 1.762 | 0.02583 | -0.105 | 68.205
11 | 1.761 | 0.02868 | -0.105 | 61.401
11.5 | 1.737 | 0.03221 | -0.104 | 53.913
12 | 1.675 | 0.03704 | -0.104 | 45.217
12.5 | 1.526 | 0.04429 | -0.102 | 34.448
13 | 1.084 | 0.0544 | -0.1 | 19.932
13.5 | 1.114 | 0.05581 | -0.101 | 19.966
14 | 1.128 | 0.06623 | -0.099 | 17.04
14.5 | 1.108 | 0.1007 | -0.089 | 11
15 | 1.108 | 0.12635 | -0.082 | 8.766
15.5 | 1.123 | 0.14904 | -0.077 | 7.532

## 128. Re 14M Mach 0.50 (2)
BIGFOIL.COM POLAR EXPORT
NACA3421
NACA3421 |  |  |  | Cl Max: | 1.5274 | at alpha= | 14.5 | deg
XFOIL ncrit=9 |  |  |  | L/D Max: | 92.3731 | at alpha= | 6 | deg
Re: | 14000000 |  |  | Cd Min: | 0.13398 | at alpha= | -20 | deg
Mach: | 0.5 |  |  | Cl=0 at alpha= | -2.6178 | deg
|  |  |  | @ Cl=0.1, Cd= | 0.0061205
|  |  |  | @ Cl=0.4, Cd= | 0.006392
|  |  |  | @ Cl=0.6, Cd= | 0.0070999
alpha (deg) | Cl | Cd | Cm | Cl/Cd
-20 | -0.7652 | 0.13398 | -0.1058 | -5.7113
-19.5 | -0.7861 | 0.12254 | -0.1155 | -6.415
-19 | -0.8206 | 0.1106 | -0.1252 | -7.4195
-18.5 | -0.8633 | 0.09846 | -0.1352 | -8.768
-18 | -0.9263 | 0.08809 | -0.1393 | -10.5154
-17.5 | -0.9891 | 0.0764 | -0.1472 | -12.9463
-17 | -1.0541 | 0.06482 | -0.1553 | -16.262
-16 | -1.1594 | 0.04413 | -0.169 | -26.2724
-15.5 | -1.2015 | 0.03549 | -0.1724 | -33.8546
-15 | -1.2252 | 0.02868 | -0.1733 | -42.7197
-14.5 | -1.2241 | 0.02342 | -0.1728 | -52.2673
-14 | -1.2006 | 0.01968 | -0.1708 | -61.0061
-13.5 | -1.1635 | 0.01697 | -0.1678 | -68.5622
-13 | -1.1156 | 0.01501 | -0.1646 | -74.3238
-12.5 | -1.0624 | 0.01347 | -0.1611 | -78.8716
-12 | -0.9996 | 0.01234 | -0.1582 | -81.0049
-11.5 | -0.9247 | 0.01132 | -0.1572 | -81.6873
-11 | -0.8246 | 0.0105 | -0.16 | -78.5333
-10.5 | -0.7615 | 0.00981 | -0.157 | -77.6249
-10 | -0.7066 | 0.00929 | -0.1523 | -76.0603
-9.5 | -0.6571 | 0.00886 | -0.1467 | -74.1648
-9 | -0.6121 | 0.00848 | -0.1403 | -72.1816
-8.5 | -0.5679 | 0.00818 | -0.1336 | -69.4254
-8 | -0.5263 | 0.00789 | -0.1266 | -66.7047
-7.5 | -0.4884 | 0.00767 | -0.1188 | -63.6767
-7 | -0.4487 | 0.00756 | -0.1113 | -59.3519
-6.5 | -0.3988 | 0.00738 | -0.106 | -54.0379
-6 | -0.3473 | 0.0072 | -0.101 | -48.2361
-5.5 | -0.2952 | 0.00703 | -0.0963 | -41.9915
-5 | -0.2415 | 0.00688 | -0.092 | -35.1017
-4.5 | -0.1872 | 0.00674 | -0.0879 | -27.7745
-3.5 | -0.0825 | 0.00649 | -0.0791 | -12.7119
-3 | -0.0409 | 0.00639 | -0.0727 | -6.4006
-2.5 | 0.0126 | 0.00625 | -0.0688 | 2.016
-2 | 0.0642 | 0.00618 | -0.0646 | 10.3883
-1.5 | 0.1184 | 0.00609 | -0.0609 | 19.4417
-1 | 0.1679 | 0.00612 | -0.0564 | 27.4346
-0.5 | 0.2237 | 0.00611 | -0.0532 | 36.6121
0 | 0.2746 | 0.00617 | -0.049 | 44.5057
0.5 | 0.3257 | 0.00624 | -0.045 | 52.1955
1 | 0.3788 | 0.00634 | -0.0413 | 59.7476
1.5 | 0.4277 | 0.00646 | -0.0369 | 66.2074
2 | 0.4764 | 0.00661 | -0.0324 | 72.0726
2.5 | 0.5234 | 0.00678 | -0.0277 | 77.1976
3 | 0.574 | 0.00695 | -0.0237 | 82.5899
3.5 | 0.6191 | 0.00721 | -0.0186 | 85.8669
4 | 0.6647 | 0.0075 | -0.0137 | 88.6267
4.5 | 0.708 | 0.00782 | -0.0084 | 90.5371
5 | 0.7528 | 0.00818 | -0.0035 | 92.0293
5.5 | 0.7918 | 0.00866 | 0.0024 | 91.4319
6 | 0.8369 | 0.00906 | 0.0072 | 92.3731
6.5 | 0.8787 | 0.00961 | 0.0123 | 91.436
7 | 0.9211 | 0.01032 | 0.0171 | 89.2539
7.5 | 0.9664 | 0.0112 | 0.021 | 86.2857
8 | 1.0274 | 0.01217 | 0.0219 | 84.4207
10 | 1.3307 | 0.01877 | 0.0103 | 70.895
10.5 | 1.3666 | 0.02107 | 0.0141 | 64.86
11 | 1.4252 | 0.02388 | 0.013 | 59.6817
11.5 | 1.4621 | 0.02711 | 0.0146 | 53.9321
12 | 1.4933 | 0.03071 | 0.0164 | 48.6259
12.5 | 1.5054 | 0.03447 | 0.0207 | 43.6728
13 | 1.5141 | 0.03859 | 0.0246 | 39.2356
13.5 | 1.5259 | 0.04276 | 0.0279 | 35.6852
14 | 1.5258 | 0.04801 | 0.0306 | 31.7809
14.5 | 1.5274 | 0.05327 | 0.0328 | 28.6728
15 | 1.524 | 0.05916 | 0.0345 | 25.7606
16 | 1.5149 | 0.07158 | 0.0363 | 21.1637
16.5 | 1.5068 | 0.07831 | 0.0365 | 19.2415
17 | 1.501 | 0.0851 | 0.0362 | 17.6381
17.5 | 1.4864 | 0.09275 | 0.0351 | 16.0259
18 | 1.4726 | 0.10061 | 0.0335 | 14.6367
18.5 | 1.4647 | 0.10805 | 0.0318 | 13.5558
19 | 1.4498 | 0.11638 | 0.0291 | 12.4575
19.5 | 1.4412 | 0.12424 | 0.0263 | 11.6001

## 129. Re 16M Mach 0.00 (1)
BIGFOIL.COM POLAR EXPORT
NACA3421
NACA3421 |  |  |  | Cl Max: | 2.179 | at alpha= | 20 | deg
JavaFoil+Calcfoil stall+Eppler ext transition |  |  |  | L/D Max: | 124.582 | at alpha= | 4.5 | deg
Re: | 16000000 |  |  | Cd Min: | 0.00777 | at alpha= | -4.5 | deg
Mach: | 0 |  |  | Cl=0 at alpha= | -3.6875 | deg
|  |  |  | @ Cl=0.1, Cd= | 0.0081256
|  |  |  | @ Cl=0.4, Cd= | 0.00831
|  |  |  | @ Cl=0.6, Cd= | 0.0085575
alpha (deg) | Cl | Cd | Cm | Cl/Cd
-20 | -1.453 | 0.05846 | -0.051 | -24.853
-19.5 | -1.442 | 0.0528 | -0.052 | -27.303
-19 | -1.428 | 0.0475 | -0.053 | -30.064
-18.5 | -1.412 | 0.04237 | -0.054 | -33.329
-18 | -1.394 | 0.03765 | -0.055 | -37.037
-17.5 | -1.375 | 0.03323 | -0.057 | -41.37
-17 | -1.353 | 0.02923 | -0.058 | -46.299
-16.5 | -1.329 | 0.02584 | -0.059 | -51.418
-16 | -1.302 | 0.02283 | -0.06 | -57.043
-15.5 | -1.273 | 0.02029 | -0.061 | -62.737
-15 | -1.241 | 0.01813 | -0.062 | -68.463
-14.5 | -1.206 | 0.01629 | -0.063 | -74.048
-14 | -1.168 | 0.01496 | -0.065 | -78.066
-13.5 | -1.127 | 0.01383 | -0.066 | -81.494
-13 | -1.084 | 0.01299 | -0.066 | -83.41
-12.5 | -1.038 | 0.01224 | -0.067 | -84.775
-12 | -0.989 | 0.01174 | -0.068 | -84.246
-11.5 | -0.938 | 0.01129 | -0.069 | -83.057
-11 | -0.885 | 0.01088 | -0.07 | -81.367
-10.5 | -0.831 | 0.01058 | -0.071 | -78.55
-10 | -0.775 | 0.01031 | -0.071 | -75.214
-9.5 | -0.718 | 0.01004 | -0.072 | -71.511
-9 | -0.66 | 0.00943 | -0.073 | -69.94
-8.5 | -0.601 | 0.0092 | -0.074 | -65.288
-8 | -0.54 | 0.00895 | -0.074 | -60.361
-7.5 | -0.48 | 0.00791 | -0.075 | -60.638
-7 | -0.418 | 0.00813 | -0.076 | -51.443
-6.5 | -0.356 | 0.00807 | -0.076 | -44.107
-6 | -0.294 | 0.00797 | -0.077 | -36.845
-5.5 | -0.231 | 0.0083 | -0.078 | -27.799
-5 | -0.167 | 0.00783 | -0.078 | -21.383
-4.5 | -0.104 | 0.00777 | -0.079 | -13.377
-4 | -0.04 | 0.0081 | -0.079 | -4.969
-3.5 | 0.024 | 0.00813 | -0.08 | 2.911
-3 | 0.088 | 0.00812 | -0.081 | 10.808
-2.5 | 0.152 | 0.00815 | -0.081 | 18.638
-2 | 0.216 | 0.00813 | -0.082 | 26.589
-1.5 | 0.28 | 0.00819 | -0.083 | 34.195
-1 | 0.344 | 0.00824 | -0.083 | 41.779
-0.5 | 0.408 | 0.00832 | -0.084 | 49.004
0 | 0.472 | 0.00798 | -0.084 | 59.1
0.5 | 0.535 | 0.00805 | -0.085 | 66.504
1 | 0.598 | 0.00857 | -0.085 | 69.857
1.5 | 0.662 | 0.00817 | -0.086 | 80.95
2 | 0.724 | 0.00833 | -0.086 | 86.996
2.5 | 0.787 | 0.0085 | -0.087 | 92.599
3 | 0.849 | 0.0082 | -0.088 | 103.572
3.5 | 0.912 | 0.00838 | -0.088 | 108.816
4 | 0.973 | 0.0081 | -0.089 | 120.147
4.5 | 1.034 | 0.0083 | -0.089 | 124.582
5 | 1.095 | 0.00954 | -0.089 | 114.789
5.5 | 1.155 | 0.00985 | -0.09 | 117.229
6 | 1.215 | 0.01018 | -0.09 | 119.328
6.5 | 1.273 | 0.01053 | -0.091 | 120.899
7 | 1.331 | 0.01101 | -0.091 | 120.862
7.5 | 1.388 | 0.01142 | -0.092 | 121.548
8 | 1.444 | 0.01185 | -0.092 | 121.837
8.5 | 1.499 | 0.01231 | -0.092 | 121.707
9 | 1.552 | 0.01282 | -0.093 | 121.063
9.5 | 1.604 | 0.01335 | -0.093 | 120.142
10 | 1.655 | 0.01391 | -0.093 | 118.976
10.5 | 1.703 | 0.01453 | -0.094 | 117.201
11 | 1.75 | 0.01516 | -0.094 | 115.464
11.5 | 1.796 | 0.01586 | -0.094 | 113.219
12 | 1.839 | 0.01658 | -0.094 | 110.89
12.5 | 1.88 | 0.0174 | -0.095 | 108.028
13 | 1.918 | 0.01825 | -0.095 | 105.143
13.5 | 1.955 | 0.01921 | -0.095 | 101.737
14 | 1.989 | 0.02024 | -0.095 | 98.244
14.5 | 2.02 | 0.02136 | -0.095 | 94.579
15 | 2.048 | 0.0226 | -0.095 | 90.63
15.5 | 2.074 | 0.02398 | -0.095 | 86.506
16 | 2.097 | 0.02546 | -0.095 | 82.377
16.5 | 2.118 | 0.02708 | -0.095 | 78.21
17 | 2.135 | 0.02891 | -0.095 | 73.858
17.5 | 2.149 | 0.03089 | -0.095 | 69.575
18 | 2.161 | 0.033 | -0.095 | 65.483
18.5 | 2.169 | 0.03536 | -0.095 | 61.346
19 | 2.175 | 0.03795 | -0.095 | 57.312
19.5 | 2.178 | 0.04078 | -0.095 | 53.423
20 | 2.179 | 0.04381 | -0.094 | 49.745

## 130. Re 16M Mach 0.00 (2)
BIGFOIL.COM POLAR EXPORT
NACA3421
NACA3421 |  |  |  | Cl Max: | 1.7636 | at alpha= | 19.5 | deg
XFOIL ncrit=9 |  |  |  | L/D Max: | 120.326 | at alpha= | 10 | deg
Re: | 16000000 |  |  | Cd Min: | 0.04944 | at alpha= | 20 | deg
Mach: | 0 |  |  | Cl=0 at alpha= | -3.1388 | deg
|  |  |  | @ Cl=0.1, Cd= | 0.0057728
|  |  |  | @ Cl=0.4, Cd= | 0.0056676
|  |  |  | @ Cl=0.6, Cd= | 0.0061697
alpha (deg) | Cl | Cd | Cm | Cl/Cd
-20 | -1.5144 | 0.02072 | -0.1166 | -73.0888
-19.5 | -1.492 | 0.01877 | -0.1153 | -79.4885
-19 | -1.4725 | 0.01715 | -0.1126 | -85.8601
-18.5 | -1.4397 | 0.0157 | -0.1118 | -91.7006
-18 | -1.4074 | 0.0144 | -0.1106 | -97.7361
-17.5 | -1.3724 | 0.01349 | -0.1089 | -101.7346
-17 | -1.3363 | 0.01278 | -0.107 | -104.5618
-16.5 | -1.2992 | 0.01206 | -0.1051 | -107.728
-16 | -1.2588 | 0.01144 | -0.1036 | -110.035
-15.5 | -1.2137 | 0.01095 | -0.1027 | -110.8402
-15 | -1.1671 | 0.01046 | -0.1019 | -111.5774
-14.5 | -1.117 | 0.01 | -0.1016 | -111.7
-14 | -1.0602 | 0.00962 | -0.1025 | -110.2079
-13.5 | -0.9545 | 0.00906 | -0.1136 | -105.3532
-13 | -0.8927 | 0.00874 | -0.1154 | -102.1396
-12.5 | -0.8489 | 0.00841 | -0.1134 | -100.9394
-12 | -0.8081 | 0.00814 | -0.1106 | -99.2752
-11.5 | -0.7716 | 0.00788 | -0.1068 | -97.9188
-11 | -0.735 | 0.00767 | -0.1029 | -95.8279
-10.5 | -0.704 | 0.00756 | -0.0977 | -93.1217
-10 | -0.6631 | 0.00738 | -0.0946 | -89.8509
-9.5 | -0.6198 | 0.00724 | -0.0919 | -85.6077
-9 | -0.5749 | 0.00708 | -0.0895 | -81.2006
-8.5 | -0.5297 | 0.00692 | -0.0872 | -76.5462
-8 | -0.4824 | 0.0068 | -0.0852 | -70.9412
-7.5 | -0.4344 | 0.00668 | -0.0834 | -65.0299
-7 | -0.3868 | 0.00656 | -0.0815 | -58.9634
-6.5 | -0.3375 | 0.00643 | -0.0799 | -52.4883
-6 | -0.2881 | 0.00637 | -0.0783 | -45.2276
-5.5 | -0.2388 | 0.00629 | -0.0766 | -37.965
-5 | -0.1882 | 0.00617 | -0.0752 | -30.5024
-4.5 | -0.1381 | 0.00608 | -0.0737 | -22.7138
-4 | -0.0884 | 0.00601 | -0.0721 | -14.7088
-3.5 | -0.0367 | 0.00593 | -0.071 | -6.1889
-3 | 0.0141 | 0.00589 | -0.0696 | 2.3939
-2.5 | 0.066 | 0.0058 | -0.0684 | 11.3793
-2 | 0.1159 | 0.00576 | -0.0668 | 20.1215
-1.5 | 0.1666 | 0.0057 | -0.0654 | 29.2281
-1 | 0.215 | 0.00569 | -0.0635 | 37.7856
-0.5 | 0.2637 | 0.00568 | -0.0617 | 46.4261
0 | 0.3079 | 0.00565 | -0.0589 | 54.4956
0.5 | 0.3468 | 0.00564 | -0.055 | 61.4894
1 | 0.3933 | 0.00566 | -0.0527 | 69.4876
1.5 | 0.4375 | 0.00571 | -0.0499 | 76.62
2 | 0.4816 | 0.0058 | -0.0472 | 83.0345
2.5 | 0.5222 | 0.00593 | -0.0437 | 88.0607
3 | 0.5648 | 0.00605 | -0.0408 | 93.3554
3.5 | 0.6089 | 0.0062 | -0.0381 | 98.2097
4 | 0.65 | 0.00632 | -0.0349 | 102.8481
4.5 | 0.6893 | 0.00648 | -0.0314 | 106.3735
5 | 0.7284 | 0.00668 | -0.0278 | 109.0419
5.5 | 0.7641 | 0.00686 | -0.0237 | 111.3848
6 | 0.8017 | 0.00708 | -0.02 | 113.2345
6.5 | 0.8345 | 0.00732 | -0.0154 | 114.0027
7 | 0.8731 | 0.00754 | -0.012 | 115.7958
7.5 | 0.906 | 0.00789 | -0.0076 | 114.8289
8 | 0.9378 | 0.00826 | -0.0032 | 113.5351
8.5 | 0.9737 | 0.00856 | 0.0004 | 113.75
9 | 1.0111 | 0.00895 | 0.0035 | 112.9721
9.5 | 1.0516 | 0.00943 | 0.0057 | 111.5164
10 | 1.2165 | 0.01011 | -0.0187 | 120.3264
11 | 1.3411 | 0.01126 | -0.024 | 119.103
11.5 | 1.3719 | 0.01208 | -0.0203 | 113.5679
12 | 1.4249 | 0.01295 | -0.0214 | 110.0309
12.5 | 1.4673 | 0.01396 | -0.0207 | 105.1074
13 | 1.5109 | 0.01493 | -0.0202 | 101.1989
13.5 | 1.5442 | 0.01603 | -0.0179 | 96.3319
14 | 1.5648 | 0.01741 | -0.0137 | 89.8794
14.5 | 1.5903 | 0.01877 | -0.0106 | 84.7256
15 | 1.6121 | 0.02051 | -0.0075 | 78.6007
15.5 | 1.6367 | 0.02222 | -0.005 | 73.6589
16 | 1.6615 | 0.02402 | -0.0028 | 69.1715
16.5 | 1.6823 | 0.02618 | -0.0005 | 64.259
17 | 1.7011 | 0.02857 | 0.0017 | 59.5415
17.5 | 1.7173 | 0.03125 | 0.0037 | 54.9536
18 | 1.7324 | 0.03415 | 0.0054 | 50.7291
18.5 | 1.7483 | 0.03705 | 0.0068 | 47.1876
19 | 1.7532 | 0.041 | 0.0084 | 42.761
19.5 | 1.7636 | 0.04459 | 0.0095 | 39.5515
20 | 1.761 | 0.04944 | 0.0106 | 35.6189

## 131. Re 16M Mach 0.10 (1)
BIGFOIL.COM POLAR EXPORT
NACA3421
NACA3421 |  |  |  | Cl Max: | 2.159 | at alpha= | 19 | deg
JavaFoil+Calcfoil stall+Eppler ext transition |  |  |  | L/D Max: | 123.051 | at alpha= | 7 | deg
Re: | 16000000 |  |  | Cd Min: | 0.00776 | at alpha= | -2.5 | deg
Mach: | 0.1 |  |  | Cl=0 at alpha= | -3.6875 | deg
|  |  |  | @ Cl=0.1, Cd= | 0.0081025
|  |  |  | @ Cl=0.4, Cd= | 0.00797
|  |  |  | @ Cl=0.6, Cd= | 0.0085617
alpha (deg) | Cl | Cd | Cm | Cl/Cd
-20 | -1.435 | 0.06167 | -0.051 | -23.274
-19.5 | -1.426 | 0.05586 | -0.052 | -25.526
-19 | -1.414 | 0.05026 | -0.053 | -28.143
-18.5 | -1.4 | 0.04486 | -0.054 | -31.215
-18 | -1.384 | 0.03989 | -0.055 | -34.691
-17.5 | -1.366 | 0.03518 | -0.057 | -38.829
-17 | -1.346 | 0.03084 | -0.058 | -43.645
-16.5 | -1.323 | 0.02717 | -0.059 | -48.699
-16 | -1.297 | 0.02401 | -0.06 | -54.049
-15.5 | -1.27 | 0.02124 | -0.061 | -59.782
-15 | -1.239 | 0.01889 | -0.062 | -65.585
-14.5 | -1.205 | 0.01689 | -0.064 | -71.355
-14 | -1.168 | 0.01537 | -0.065 | -76.002
-13.5 | -1.128 | 0.01421 | -0.066 | -79.388
-13 | -1.085 | 0.01325 | -0.067 | -81.86
-12.5 | -1.039 | 0.01248 | -0.068 | -83.321
-12 | -0.991 | 0.01192 | -0.069 | -83.179
-11.5 | -0.941 | 0.01146 | -0.069 | -82.102
-11 | -0.887 | 0.01145 | -0.07 | -77.417
-10.5 | -0.834 | 0.01071 | -0.071 | -77.882
-10 | -0.778 | 0.01042 | -0.072 | -74.64
-9.5 | -0.721 | 0.00976 | -0.072 | -73.841
-9 | -0.662 | 0.00946 | -0.073 | -70.007
-8.5 | -0.603 | 0.00924 | -0.074 | -65.254
-8 | -0.543 | 0.00899 | -0.075 | -60.358
-7.5 | -0.482 | 0.00886 | -0.075 | -54.389
-7 | -0.42 | 0.00784 | -0.076 | -53.589
-6.5 | -0.358 | 0.00809 | -0.077 | -44.198
-6 | -0.295 | 0.00804 | -0.077 | -36.691
-5.5 | -0.232 | 0.0083 | -0.078 | -27.92
-5 | -0.168 | 0.0079 | -0.079 | -21.303
-4.5 | -0.104 | 0.00782 | -0.079 | -13.363
-4 | -0.04 | 0.00816 | -0.08 | -4.952
-3.5 | 0.024 | 0.00815 | -0.08 | 2.918
-3 | 0.088 | 0.00818 | -0.081 | 10.771
-2.5 | 0.153 | 0.00776 | -0.082 | 19.657
-2 | 0.217 | 0.0082 | -0.082 | 26.486
-1.5 | 0.282 | 0.00817 | -0.083 | 34.467
-1 | 0.346 | 0.00824 | -0.084 | 41.943
-0.5 | 0.41 | 0.00792 | -0.084 | 51.769
0 | 0.474 | 0.00798 | -0.085 | 59.359
0.5 | 0.538 | 0.00805 | -0.085 | 66.799
1 | 0.601 | 0.00857 | -0.086 | 70.123
1.5 | 0.665 | 0.00824 | -0.086 | 80.66
2 | 0.728 | 0.00835 | -0.087 | 87.186
2.5 | 0.791 | 0.0081 | -0.087 | 97.667
3 | 0.854 | 0.00822 | -0.088 | 103.873
3.5 | 0.916 | 0.00798 | -0.088 | 114.798
4 | 0.978 | 0.00817 | -0.089 | 119.728
4.5 | 1.039 | 0.00934 | -0.089 | 111.282
5 | 1.1 | 0.00963 | -0.09 | 114.293
5.5 | 1.161 | 0.0099 | -0.09 | 117.175
6 | 1.22 | 0.01024 | -0.091 | 119.205
6.5 | 1.279 | 0.0106 | -0.091 | 120.613
7 | 1.337 | 0.01087 | -0.092 | 123.051
7.5 | 1.394 | 0.01154 | -0.092 | 120.791
8 | 1.45 | 0.01199 | -0.092 | 120.914
8.5 | 1.505 | 0.01246 | -0.093 | 120.802
9 | 1.558 | 0.01298 | -0.093 | 120.038
9.5 | 1.61 | 0.01352 | -0.094 | 119.053
10 | 1.66 | 0.0141 | -0.094 | 117.793
10.5 | 1.709 | 0.01472 | -0.094 | 116.104
11 | 1.756 | 0.01537 | -0.094 | 114.236
11.5 | 1.801 | 0.01611 | -0.095 | 111.737
12 | 1.843 | 0.01688 | -0.095 | 109.223
12.5 | 1.884 | 0.01771 | -0.095 | 106.356
13 | 1.922 | 0.0186 | -0.095 | 103.294
13.5 | 1.957 | 0.01961 | -0.095 | 99.807
14 | 1.99 | 0.02068 | -0.095 | 96.265
14.5 | 2.021 | 0.02185 | -0.096 | 92.487
15 | 2.048 | 0.02317 | -0.096 | 88.384
15.5 | 2.072 | 0.02461 | -0.096 | 84.206
16 | 2.094 | 0.02618 | -0.096 | 79.967
16.5 | 2.113 | 0.02789 | -0.096 | 75.745
17 | 2.128 | 0.02983 | -0.095 | 71.336
17.5 | 2.14 | 0.03194 | -0.095 | 66.997
18 | 2.149 | 0.03417 | -0.095 | 62.891
18.5 | 2.155 | 0.03663 | -0.095 | 58.834
19 | 2.159 | 0.03944 | -0.095 | 54.734
19.5 | 2.159 | 0.04245 | -0.095 | 50.854
20 | 2.157 | 0.04569 | -0.095 | 47.203

## 132. Re 16M Mach 0.10 (2)
BIGFOIL.COM POLAR EXPORT
NACA3421
NACA3421 |  |  |  | Cl Max: | 1.7569 | at alpha= | 19.5 | deg
XFOIL ncrit=9 |  |  |  | L/D Max: | 118.833 | at alpha= | 10 | deg
Re: | 16000000 |  |  | Cd Min: | 0.05176 | at alpha= | 20 | deg
Mach: | 0.1 |  |  | Cl=0 at alpha= | -3.1314 | deg
|  |  |  | @ Cl=0.1, Cd= | 0.0057823
|  |  |  | @ Cl=0.4, Cd= | 0.0056778
|  |  |  | @ Cl=0.6, Cd= | 0.0061868
alpha (deg) | Cl | Cd | Cm | Cl/Cd
-20 | -1.514 | 0.02217 | -0.1194 | -68.2905
-19.5 | -1.4825 | 0.01991 | -0.1204 | -74.4601
-19 | -1.4744 | 0.01805 | -0.1158 | -81.6842
-18.5 | -1.4427 | 0.01653 | -0.1148 | -87.2777
-18 | -1.4112 | 0.01497 | -0.1138 | -94.2685
-17.5 | -1.3777 | 0.01392 | -0.112 | -98.9727
-17 | -1.342 | 0.01312 | -0.11 | -102.2866
-16.5 | -1.3041 | 0.01239 | -0.1081 | -105.2542
-16 | -1.2647 | 0.0117 | -0.1064 | -108.094
-15.5 | -1.2205 | 0.01115 | -0.1052 | -109.4619
-15 | -1.173 | 0.01067 | -0.1043 | -109.9344
-14.5 | -1.1236 | 0.01017 | -0.1038 | -110.4818
-14 | -1.0691 | 0.00974 | -0.1041 | -109.7639
-13.5 | -0.9674 | 0.0092 | -0.114 | -105.1522
-13 | -0.8991 | 0.00884 | -0.117 | -101.7081
-12.5 | -0.8519 | 0.00851 | -0.1155 | -100.1058
-12 | -0.8112 | 0.00821 | -0.1126 | -98.8063
-11.5 | -0.773 | 0.00796 | -0.109 | -97.1106
-11 | -0.7362 | 0.00772 | -0.105 | -95.3627
-10.5 | -0.7038 | 0.00759 | -0.1 | -92.7273
-10 | -0.666 | 0.00742 | -0.0961 | -89.7574
-9.5 | -0.6225 | 0.00728 | -0.0933 | -85.5082
-9 | -0.5779 | 0.00711 | -0.0907 | -81.2799
-8.5 | -0.5326 | 0.00696 | -0.0883 | -76.523
-8 | -0.4851 | 0.00684 | -0.0862 | -70.9211
-7.5 | -0.4371 | 0.00671 | -0.0843 | -65.1416
-7 | -0.3894 | 0.00658 | -0.0822 | -59.1793
-6.5 | -0.3395 | 0.00646 | -0.0806 | -52.5542
-6 | -0.29 | 0.00639 | -0.0789 | -45.3834
-5.5 | -0.2407 | 0.0063 | -0.0772 | -38.2063
-5 | -0.1899 | 0.00618 | -0.0757 | -30.7282
-4.5 | -0.1394 | 0.0061 | -0.0742 | -22.8525
-4 | -0.0897 | 0.00603 | -0.0725 | -14.8756
-3.5 | -0.0376 | 0.00594 | -0.0713 | -6.33
-3 | 0.0134 | 0.0059 | -0.0699 | 2.2712
-2.5 | 0.0655 | 0.00581 | -0.0687 | 11.2737
-2 | 0.1154 | 0.00577 | -0.067 | 20
-1.5 | 0.1663 | 0.00571 | -0.0655 | 29.1243
-1 | 0.2147 | 0.00569 | -0.0635 | 37.7329
-0.5 | 0.2634 | 0.00568 | -0.0616 | 46.3732
0 | 0.3046 | 0.00565 | -0.0581 | 53.9115
0.5 | 0.3458 | 0.00565 | -0.0545 | 61.2035
1 | 0.393 | 0.00567 | -0.0523 | 69.3122
1.5 | 0.4376 | 0.00572 | -0.0496 | 76.5035
2 | 0.4812 | 0.00582 | -0.0466 | 82.6804
2.5 | 0.5223 | 0.00594 | -0.0432 | 87.9293
3 | 0.5655 | 0.00607 | -0.0403 | 93.1631
3.5 | 0.6098 | 0.00622 | -0.0376 | 98.0386
4 | 0.6505 | 0.00634 | -0.0342 | 102.6025
4.5 | 0.6905 | 0.00651 | -0.0307 | 106.0676
5 | 0.7286 | 0.00671 | -0.0269 | 108.5842
5.5 | 0.7655 | 0.0069 | -0.0229 | 110.942
6.5 | 0.8359 | 0.00737 | -0.0144 | 113.4193
7 | 0.8748 | 0.0076 | -0.011 | 115.1053
7.5 | 0.9075 | 0.00796 | -0.0066 | 114.0075
8 | 0.9384 | 0.00835 | -0.0019 | 112.3832
8.5 | 0.9765 | 0.00864 | 0.0014 | 113.0208
9 | 1.0125 | 0.00908 | 0.0048 | 111.5088
9.5 | 1.0569 | 0.00956 | 0.0063 | 110.5544
10 | 1.2216 | 0.01028 | -0.0179 | 118.8327
11 | 1.3145 | 0.01149 | -0.0163 | 114.4038
11.5 | 1.3771 | 0.01233 | -0.0191 | 111.6869
12 | 1.4293 | 0.01327 | -0.02 | 107.7091
12.5 | 1.4726 | 0.0143 | -0.0194 | 102.979
13 | 1.5143 | 0.01543 | -0.0186 | 98.14
13.5 | 1.5452 | 0.01657 | -0.0158 | 93.2529
14 | 1.5673 | 0.01795 | -0.0118 | 87.3148
14.5 | 1.5929 | 0.0194 | -0.0087 | 82.1082
15 | 1.6149 | 0.02123 | -0.0056 | 76.0669
15.5 | 1.6384 | 0.02308 | -0.003 | 70.9879
16 | 1.6618 | 0.02508 | -0.0007 | 66.26
16.5 | 1.68 | 0.02752 | 0.0017 | 61.0465
17 | 1.698 | 0.03006 | 0.0038 | 56.487
17.5 | 1.7129 | 0.03297 | 0.0057 | 51.9533
18 | 1.7279 | 0.03599 | 0.0074 | 48.0106
18.5 | 1.7422 | 0.03914 | 0.0088 | 44.512
19 | 1.7473 | 0.04317 | 0.0103 | 40.4749
19.5 | 1.7569 | 0.04692 | 0.0113 | 37.4446
20 | 1.7556 | 0.05176 | 0.0123 | 33.9181

## 133. Re 16M Mach 0.25 (1)
BIGFOIL.COM POLAR EXPORT
NACA3421
NACA3421 |  |  |  | Cl Max: | 2.062 | at alpha= | 17 | deg
JavaFoil+Calcfoil stall+Eppler ext transition |  |  |  | L/D Max: | 119.636 | at alpha= | 7 | deg
Re: | 16000000 |  |  | Cd Min: | 0.00775 | at alpha= | -5.5 | deg
Mach: | 0.25 |  |  | Cl=0 at alpha= | -3.6818 | deg
|  |  |  | @ Cl=0.1, Cd= | 0.0078741
|  |  |  | @ Cl=0.4, Cd= | 0.0080341
|  |  |  | @ Cl=0.6, Cd= | 0.0079234
alpha (deg) | Cl | Cd | Cm | Cl/Cd
-20 | -1.297 | 0.08532 | -0.049 | -15.208
-19.5 | -1.304 | 0.07711 | -0.051 | -16.914
-19 | -1.309 | 0.06896 | -0.052 | -18.976
-18.5 | -1.308 | 0.0615 | -0.053 | -21.272
-18 | -1.304 | 0.05481 | -0.055 | -23.794
-17.5 | -1.297 | 0.04831 | -0.056 | -26.86
-17 | -1.288 | 0.04237 | -0.057 | -30.394
-16.5 | -1.275 | 0.03674 | -0.059 | -34.716
-16 | -1.259 | 0.0321 | -0.06 | -39.221
-15.5 | -1.239 | 0.02797 | -0.061 | -44.309
-15 | -1.216 | 0.02437 | -0.063 | -49.896
-14.5 | -1.189 | 0.02121 | -0.064 | -56.075
-14 | -1.159 | 0.01864 | -0.065 | -62.21
-13.5 | -1.125 | 0.01666 | -0.067 | -67.512
-13 | -1.087 | 0.01513 | -0.068 | -71.881
-12.5 | -1.046 | 0.01393 | -0.069 | -75.11
-12 | -1.001 | 0.01299 | -0.07 | -77.06
-11.5 | -0.953 | 0.01231 | -0.071 | -77.4
-11 | -0.902 | 0.01182 | -0.072 | -76.311
-10.5 | -0.848 | 0.01098 | -0.073 | -77.282
-10 | -0.793 | 0.0106 | -0.074 | -74.811
-9.5 | -0.736 | 0.01019 | -0.074 | -72.188
-9 | -0.677 | 0.00989 | -0.075 | -68.426
-8.5 | -0.617 | 0.00957 | -0.076 | -64.451
-8 | -0.556 | 0.00934 | -0.077 | -59.484
-7.5 | -0.493 | 0.00916 | -0.077 | -53.883
-7 | -0.43 | 0.009 | -0.078 | -47.816
-6.5 | -0.367 | 0.00793 | -0.079 | -46.258
-6 | -0.303 | 0.00779 | -0.079 | -38.837
-5.5 | -0.238 | 0.00775 | -0.08 | -30.689
-5 | -0.173 | 0.00804 | -0.081 | -21.476
-4.5 | -0.107 | 0.00801 | -0.081 | -13.382
-4 | -0.042 | 0.00794 | -0.082 | -5.226
-3.5 | 0.024 | 0.00794 | -0.083 | 3.075
-3 | 0.091 | 0.00787 | -0.083 | 11.496
-2.5 | 0.157 | 0.0079 | -0.084 | 19.833
-2 | 0.223 | 0.00799 | -0.085 | 27.908
-1.5 | 0.289 | 0.00839 | -0.085 | 34.442
-1 | 0.355 | 0.008 | -0.086 | 44.413
-0.5 | 0.421 | 0.00805 | -0.086 | 52.306
0 | 0.487 | 0.00818 | -0.087 | 59.461
0.5 | 0.552 | 0.00782 | -0.088 | 70.615
1 | 0.617 | 0.00796 | -0.088 | 77.587
1.5 | 0.682 | 0.00811 | -0.089 | 84.192
2 | 0.747 | 0.00778 | -0.089 | 96.094
2.5 | 0.812 | 0.0083 | -0.09 | 97.777
3 | 0.876 | 0.008 | -0.09 | 109.464
3.5 | 0.94 | 0.00821 | -0.091 | 114.499
4 | 1.003 | 0.00939 | -0.091 | 106.766
4.5 | 1.066 | 0.00969 | -0.092 | 110.041
5 | 1.128 | 0.01 | -0.092 | 112.771
5.5 | 1.19 | 0.01035 | -0.093 | 114.975
6 | 1.25 | 0.01069 | -0.093 | 116.922
6.5 | 1.31 | 0.0111 | -0.094 | 117.997
7 | 1.369 | 0.01144 | -0.094 | 119.636
7.5 | 1.426 | 0.01194 | -0.094 | 119.484
8 | 1.482 | 0.01247 | -0.095 | 118.878
8.5 | 1.537 | 0.01304 | -0.095 | 117.909
9 | 1.59 | 0.01384 | -0.096 | 114.886
9.5 | 1.641 | 0.01449 | -0.096 | 113.28
10 | 1.691 | 0.01519 | -0.096 | 111.336
10.5 | 1.738 | 0.01594 | -0.096 | 109.039
11 | 1.783 | 0.01674 | -0.097 | 106.468
11.5 | 1.825 | 0.01762 | -0.097 | 103.53
12 | 1.864 | 0.0186 | -0.097 | 100.196
12.5 | 1.9 | 0.01965 | -0.097 | 96.723
13 | 1.933 | 0.0208 | -0.097 | 92.931
13.5 | 1.963 | 0.02209 | -0.097 | 88.86
14 | 1.989 | 0.02351 | -0.097 | 84.629
14.5 | 2.012 | 0.02508 | -0.097 | 80.233
15 | 2.03 | 0.02688 | -0.097 | 75.526
15.5 | 2.044 | 0.0288 | -0.097 | 70.977
16 | 2.054 | 0.03094 | -0.097 | 66.389
16.5 | 2.06 | 0.03337 | -0.097 | 61.735
17 | 2.062 | 0.0361 | -0.097 | 57.119
17.5 | 2.058 | 0.03904 | -0.097 | 52.705
18 | 2.049 | 0.04228 | -0.096 | 48.466
18.5 | 2.037 | 0.04593 | -0.096 | 44.343
19 | 2.019 | 0.05008 | -0.096 | 40.32
19.5 | 1.998 | 0.05447 | -0.095 | 36.676
20 | 1.973 | 0.05923 | -0.095 | 33.308

## 134. Re 16M Mach 0.25 (2)
BIGFOIL.COM POLAR EXPORT
NACA3421
NACA3421 |  |  |  | Cl Max: | 1.7043 | at alpha= | 19.5 | deg
XFOIL ncrit=9 |  |  |  | L/D Max: | 111.319 | at alpha= | 9.5 | deg
Re: | 16000000 |  |  | Cd Min: | 0.06765 | at alpha= | 20 | deg
Mach: | 0.25 |  |  | Cl=0 at alpha= | -3.0817 | deg
|  |  |  | @ Cl=0.1, Cd= | 0.0058294
|  |  |  | @ Cl=0.4, Cd= | 0.0057365
|  |  |  | @ Cl=0.6, Cd= | 0.0063256
alpha (deg) | Cl | Cd | Cm | Cl/Cd
-20 | -1.4796 | 0.03392 | -0.1309 | -43.6203
-19.5 | -1.4682 | 0.02905 | -0.1333 | -50.5404
-19 | -1.4512 | 0.02499 | -0.1348 | -58.0712
-18.5 | -1.4508 | 0.02211 | -0.1305 | -65.6174
-18 | -1.4242 | 0.01965 | -0.1297 | -72.4784
-17.5 | -1.39 | 0.01758 | -0.1292 | -79.0671
-17 | -1.361 | 0.01586 | -0.1269 | -85.8134
-16.5 | -1.3303 | 0.01451 | -0.1242 | -91.6816
-16 | -1.2904 | 0.01356 | -0.122 | -95.1622
-15.5 | -1.2491 | 0.01267 | -0.1199 | -98.5872
-15 | -1.2056 | 0.01185 | -0.118 | -101.7384
-14.5 | -1.157 | 0.01123 | -0.1164 | -103.0276
-14 | -1.1077 | 0.01061 | -0.1149 | -104.4015
-13.5 | -1.0517 | 0.01007 | -0.1145 | -104.4389
-13 | -0.9482 | 0.00953 | -0.1232 | -99.4963
-12.5 | -0.8783 | 0.00906 | -0.1254 | -96.9426
-12 | -0.8287 | 0.00868 | -0.1235 | -95.4724
-11.5 | -0.7854 | 0.00836 | -0.1203 | -93.9474
-11 | -0.7444 | 0.00807 | -0.1164 | -92.2429
-10.5 | -0.7066 | 0.00783 | -0.1118 | -90.2427
-10 | -0.6705 | 0.0076 | -0.1068 | -88.2237
-9.5 | -0.6371 | 0.00749 | -0.1012 | -85.0601
-9 | -0.593 | 0.0073 | -0.0977 | -81.2329
-8.5 | -0.5466 | 0.00717 | -0.0947 | -76.2343
-8 | -0.4999 | 0.007 | -0.0918 | -71.4143
-7.5 | -0.4515 | 0.00685 | -0.0892 | -65.9124
-7 | -0.4026 | 0.00675 | -0.0867 | -59.6444
-6.5 | -0.351 | 0.00661 | -0.0848 | -53.1014
-6 | -0.301 | 0.00649 | -0.0826 | -46.379
-5.5 | -0.251 | 0.0064 | -0.0803 | -39.2188
-5 | -0.1993 | 0.00628 | -0.0785 | -31.7357
-4.5 | -0.1466 | 0.0062 | -0.0768 | -23.6452
-4 | -0.0962 | 0.00612 | -0.0747 | -15.719
-3.5 | -0.043 | 0.00603 | -0.0731 | -7.131
-3 | 0.0084 | 0.00597 | -0.0713 | 1.407
-2.5 | 0.0617 | 0.00586 | -0.0698 | 10.529
-2 | 0.1118 | 0.00582 | -0.0676 | 19.2096
-1.5 | 0.1631 | 0.00576 | -0.0657 | 28.316
-1 | 0.2097 | 0.00573 | -0.0628 | 36.5969
-0.5 | 0.2512 | 0.0057 | -0.0588 | 44.0702
0 | 0.2973 | 0.00568 | -0.0559 | 52.3415
0.5 | 0.3428 | 0.00571 | -0.0528 | 60.035
1 | 0.3919 | 0.00572 | -0.0505 | 68.514
1.5 | 0.4361 | 0.00581 | -0.0472 | 75.0602
2 | 0.4801 | 0.00594 | -0.0439 | 80.8249
2.5 | 0.525 | 0.00606 | -0.0408 | 86.6337
3 | 0.5678 | 0.0062 | -0.0373 | 91.5806
3.5 | 0.6114 | 0.00637 | -0.0339 | 95.9812
4 | 0.656 | 0.0065 | -0.0309 | 100.9231
4.5 | 0.6947 | 0.00669 | -0.0266 | 103.8416
5 | 0.7347 | 0.0069 | -0.0227 | 106.4783
5.5 | 0.7707 | 0.00713 | -0.0181 | 108.0926
6 | 0.8087 | 0.00738 | -0.0139 | 109.5799
6.5 | 0.8421 | 0.00769 | -0.009 | 109.5059
7 | 0.8811 | 0.00796 | -0.0051 | 110.691
7.5 | 0.9155 | 0.00835 | -0.0005 | 109.6407
8 | 0.9489 | 0.00882 | 0.0041 | 107.585
8.5 | 0.9906 | 0.00917 | 0.0071 | 108.0262
9 | 1.0293 | 0.00982 | 0.0101 | 104.8167
9.5 | 1.1733 | 0.01054 | -0.0084 | 111.3188
10 | 1.2469 | 0.01134 | -0.0128 | 109.9559
10.5 | 1.3053 | 0.01192 | -0.0138 | 109.505
11 | 1.3633 | 0.01291 | -0.015 | 105.6003
11.5 | 1.4041 | 0.01396 | -0.0128 | 100.5802
12 | 1.4522 | 0.01524 | -0.0126 | 95.2887
12.5 | 1.4953 | 0.01665 | -0.0117 | 89.8078
13 | 1.5286 | 0.01821 | -0.0093 | 83.9429
13.5 | 1.5521 | 0.01986 | -0.0052 | 78.1521
14 | 1.5745 | 0.02176 | -0.0015 | 72.3575
14.5 | 1.5954 | 0.02397 | 0.0018 | 66.5582
15 | 1.6165 | 0.02637 | 0.0047 | 61.3007
15.5 | 1.6379 | 0.02889 | 0.0072 | 56.6944
16 | 1.6572 | 0.03166 | 0.0095 | 52.3437
16.5 | 1.6712 | 0.03495 | 0.0118 | 47.8169
17 | 1.6841 | 0.03843 | 0.0137 | 43.8225
17.5 | 1.6931 | 0.04236 | 0.0155 | 39.9693
18 | 1.7013 | 0.04652 | 0.0168 | 36.5714
18.5 | 1.7021 | 0.05139 | 0.018 | 33.1212
19 | 1.7035 | 0.05636 | 0.0189 | 30.2253
19.5 | 1.7043 | 0.06145 | 0.0194 | 27.7347
20 | 1.6949 | 0.06765 | 0.0196 | 25.054

## 135. Re 16M Mach 0.50 (1)
BIGFOIL.COM POLAR EXPORT
NACA3421
NACA3421 |  |  |  | Cl Max: | 1.764 | at alpha= | 10.5 | deg
JavaFoil+Calcfoil stall+Eppler ext transition |  |  |  | L/D Max: | 106.079 | at alpha= | 5 | deg
Re: | 16000000 |  |  | Cd Min: | 0.00718 | at alpha= | -1 | deg
Mach: | 0.5 |  |  | Cl=0 at alpha= | -3.6849 | deg
|  |  |  | @ Cl=0.1, Cd= | 0.0074999
|  |  |  | @ Cl=0.4, Cd= | 0.0071997
|  |  |  | @ Cl=0.6, Cd= | 0.0073667
alpha (deg) | Cl | Cd | Cm | Cl/Cd
-20 | -0.95 | 0.2165 | -0.044 | -4.387
-19.5 | -0.921 | 0.20766 | -0.044 | -4.433
-19 | -0.894 | 0.17854 | -0.045 | -5.008
-18.5 | -0.862 | 0.19039 | -0.044 | -4.529
-18 | -0.836 | 0.16456 | -0.046 | -5.081
-17.5 | -0.805 | 0.16422 | -0.045 | -4.9
-17 | -0.775 | 0.16343 | -0.044 | -4.74
-16.5 | -0.748 | 0.13885 | -0.046 | -5.389
-16 | -0.717 | 0.14095 | -0.045 | -5.087
-15.5 | -0.695 | 0.11252 | -0.049 | -6.18
-15 | -0.67 | 0.10019 | -0.052 | -6.692
-14.5 | -0.649 | 0.08561 | -0.055 | -7.581
-14 | -0.63 | 0.07014 | -0.059 | -8.982
-13.5 | -0.602 | 0.06504 | -0.061 | -9.263
-13 | -0.566 | 0.07005 | -0.059 | -8.082
-12.5 | -0.826 | 0.04701 | -0.066 | -17.576
-12 | -0.881 | 0.03374 | -0.07 | -26.114
-11.5 | -0.891 | 0.02645 | -0.073 | -33.684
-11 | -0.882 | 0.02073 | -0.076 | -42.521
-10.5 | -0.857 | 0.01728 | -0.078 | -49.573
-10 | -0.821 | 0.01494 | -0.08 | -54.958
-9.5 | -0.776 | 0.01334 | -0.081 | -58.132
-9 | -0.723 | 0.01226 | -0.083 | -58.973
-8.5 | -0.666 | 0.01142 | -0.084 | -58.292
-8 | -0.604 | 0.01081 | -0.085 | -55.895
-7.5 | -0.54 | 0.01001 | -0.086 | -53.917
-7 | -0.473 | 0.00961 | -0.087 | -49.227
-6.5 | -0.404 | 0.00929 | -0.088 | -43.529
-6 | -0.334 | 0.00904 | -0.088 | -37.007
-5.5 | -0.263 | 0.00882 | -0.089 | -29.884
-5 | -0.192 | 0.00864 | -0.09 | -22.189
-4.5 | -0.119 | 0.00812 | -0.091 | -14.669
-4 | -0.046 | 0.00721 | -0.092 | -6.401
-3.5 | 0.027 | 0.00749 | -0.092 | 3.632
-3 | 0.101 | 0.0075 | -0.093 | 13.445
-2.5 | 0.175 | 0.00741 | -0.094 | 23.579
-2 | 0.249 | 0.00743 | -0.094 | 33.459
-1.5 | 0.322 | 0.00752 | -0.095 | 42.878
-1 | 0.396 | 0.00718 | -0.096 | 55.15
-0.5 | 0.469 | 0.00754 | -0.096 | 62.262
0 | 0.542 | 0.00727 | -0.097 | 74.535
0.5 | 0.614 | 0.00739 | -0.098 | 83.184
1 | 0.687 | 0.00846 | -0.098 | 81.197
1.5 | 0.759 | 0.00872 | -0.099 | 87.035
2 | 0.83 | 0.00899 | -0.1 | 92.373
2.5 | 0.901 | 0.00956 | -0.1 | 94.266
3 | 0.972 | 0.00986 | -0.101 | 98.543
3.5 | 1.041 | 0.01026 | -0.101 | 101.525
4 | 1.11 | 0.01072 | -0.102 | 103.502
4.5 | 1.178 | 0.01122 | -0.102 | 104.943
5 | 1.244 | 0.01173 | -0.103 | 106.079
5.5 | 1.309 | 0.01235 | -0.103 | 105.99
6 | 1.373 | 0.01307 | -0.104 | 105.057
6.5 | 1.434 | 0.01383 | -0.104 | 103.667
7 | 1.492 | 0.01476 | -0.104 | 101.102
7.5 | 1.548 | 0.01573 | -0.105 | 98.397
8 | 1.599 | 0.01685 | -0.105 | 94.907
8.5 | 1.647 | 0.01809 | -0.105 | 91.016
9 | 1.688 | 0.01952 | -0.105 | 86.496
9.5 | 1.723 | 0.02119 | -0.105 | 81.327
10 | 1.749 | 0.02308 | -0.105 | 75.79
10.5 | 1.764 | 0.02533 | -0.105 | 69.622
11 | 1.763 | 0.02811 | -0.105 | 62.728
11.5 | 1.739 | 0.03155 | -0.105 | 55.11
12 | 1.677 | 0.03627 | -0.104 | 46.25
12.5 | 1.528 | 0.04326 | -0.103 | 35.32
13 | 1.087 | 0.05294 | -0.101 | 20.523
13.5 | 1.117 | 0.05397 | -0.101 | 20.696
14 | 1.114 | 0.07489 | -0.096 | 14.869
14.5 | 1.086 | 0.11651 | -0.084 | 9.32
15 | 1.098 | 0.1368 | -0.079 | 8.027
15.5 | 1.12 | 0.15569 | -0.076 | 7.196

## 136. Re 16M Mach 0.50 (2)
BIGFOIL.COM POLAR EXPORT
NACA3421
NACA3421 |  |  |  | Cl Max: | 1.5465 | at alpha= | 14 | deg
XFOIL ncrit=9 |  |  |  | L/D Max: | 93.424 | at alpha= | 5 | deg
Re: | 16000000 |  |  | Cd Min: | 0.13071 | at alpha= | -20 | deg
Mach: | 0.5 |  |  | Cl=0 at alpha= | -2.6311 | deg
|  |  |  | @ Cl=0.1, Cd= | 0.006016
|  |  |  | @ Cl=0.4, Cd= | 0.0063049
|  |  |  | @ Cl=0.6, Cd= | 0.0070293
alpha (deg) | Cl | Cd | Cm | Cl/Cd
-20 | -0.7813 | 0.13071 | -0.1101 | -5.9774
-19.5 | -0.8146 | 0.11821 | -0.1209 | -6.8911
-19 | -0.8513 | 0.10637 | -0.1306 | -8.0032
-18.5 | -0.9092 | 0.09593 | -0.1353 | -9.4777
-18 | -0.9689 | 0.0843 | -0.1432 | -11.4935
-17.5 | -1.0334 | 0.07262 | -0.1514 | -14.2302
-17 | -1.0934 | 0.06161 | -0.159 | -17.7471
-16 | -1.1942 | 0.04174 | -0.1713 | -28.6104
-15.5 | -1.2356 | 0.0337 | -0.1734 | -36.6647
-15 | -1.2547 | 0.02708 | -0.1743 | -46.3331
-14.5 | -1.2489 | 0.02212 | -0.1734 | -56.4602
-14 | -1.2215 | 0.01867 | -0.1709 | -65.4258
-13.5 | -1.1801 | 0.01622 | -0.1677 | -72.7559
-13 | -1.1289 | 0.01446 | -0.1642 | -78.0705
-12.5 | -1.0728 | 0.01304 | -0.1608 | -82.2699
-12 | -1.0086 | 0.01195 | -0.1579 | -84.4017
-11.5 | -0.9133 | 0.01101 | -0.1598 | -82.9519
-11 | -0.8281 | 0.01023 | -0.1601 | -80.9482
-10.5 | -0.7667 | 0.00958 | -0.1567 | -80.0313
-10 | -0.7114 | 0.00912 | -0.1519 | -78.0044
-9.5 | -0.6646 | 0.00869 | -0.1458 | -76.4787
-9 | -0.6179 | 0.00835 | -0.1395 | -74
-8.5 | -0.5748 | 0.00805 | -0.1326 | -71.4037
-8 | -0.5323 | 0.00774 | -0.1257 | -68.7726
-7.5 | -0.4941 | 0.00756 | -0.1179 | -65.3571
-7 | -0.4522 | 0.00742 | -0.1108 | -60.9434
-6.5 | -0.4027 | 0.00725 | -0.1054 | -55.5448
-6 | -0.3503 | 0.00711 | -0.1005 | -49.2686
-5.5 | -0.2961 | 0.00691 | -0.0962 | -42.8509
-5 | -0.2418 | 0.00678 | -0.092 | -35.6637
-4.5 | -0.188 | 0.00667 | -0.0878 | -28.1859
-4 | -0.1323 | 0.00652 | -0.084 | -20.2914
-3.5 | -0.0805 | 0.00641 | -0.0796 | -12.5585
-3 | -0.0377 | 0.00625 | -0.0734 | -6.032
-2.5 | 0.0134 | 0.00615 | -0.069 | 2.1789
-2 | 0.0666 | 0.00606 | -0.0651 | 10.9901
-1.5 | 0.1197 | 0.00599 | -0.0612 | 19.9833
-1 | 0.1717 | 0.00601 | -0.0572 | 28.5691
-0.5 | 0.224 | 0.00606 | -0.0532 | 36.9637
0 | 0.2795 | 0.00607 | -0.05 | 46.0461
0.5 | 0.3281 | 0.00616 | -0.0454 | 53.263
1 | 0.3784 | 0.00628 | -0.0412 | 60.2548
1.5 | 0.4305 | 0.00634 | -0.0374 | 67.9022
2 | 0.4803 | 0.0065 | -0.0331 | 73.8923
2.5 | 0.5261 | 0.00668 | -0.0282 | 78.7575
3 | 0.5738 | 0.00691 | -0.0236 | 83.0391
3.5 | 0.6221 | 0.00713 | -0.0191 | 87.2511
4 | 0.669 | 0.00738 | -0.0144 | 90.6504
4.5 | 0.7124 | 0.00771 | -0.0091 | 92.3995
5 | 0.7558 | 0.00809 | -0.0039 | 93.424
5.5 | 0.7956 | 0.00856 | 0.0018 | 92.9439
6 | 0.8383 | 0.009 | 0.007 | 93.1444
6.5 | 0.8801 | 0.00953 | 0.0122 | 92.3505
7 | 0.9229 | 0.01019 | 0.017 | 90.5692
7.5 | 0.966 | 0.01108 | 0.0214 | 87.1841
8 | 1.0231 | 0.01199 | 0.0231 | 85.3294
8.5 | 1.1107 | 0.01334 | 0.0184 | 83.2609
10.5 | 1.3411 | 0.02038 | 0.0197 | 65.8047
11.5 | 1.4576 | 0.02636 | 0.0168 | 55.2959
12 | 1.4947 | 0.03004 | 0.0175 | 49.757
12.5 | 1.5227 | 0.03354 | 0.0199 | 45.3995
13 | 1.5324 | 0.03758 | 0.024 | 40.777
13.5 | 1.5384 | 0.042 | 0.0276 | 36.6286
14 | 1.5465 | 0.04661 | 0.0305 | 33.1796
14.5 | 1.5434 | 0.05219 | 0.0329 | 29.5727
15 | 1.5433 | 0.05775 | 0.0347 | 26.7238
15.5 | 1.5379 | 0.06388 | 0.0359 | 24.0748
16 | 1.5317 | 0.0703 | 0.0367 | 21.7881
16.5 | 1.5255 | 0.07683 | 0.037 | 19.8555
17 | 1.5191 | 0.08363 | 0.0368 | 18.1645
17.5 | 1.5081 | 0.09091 | 0.036 | 16.5889
18 | 1.5004 | 0.09817 | 0.0349 | 15.2837
18.5 | 1.4872 | 0.10601 | 0.033 | 14.0289
19 | 1.4709 | 0.11441 | 0.0304 | 12.8564

## 137. Re 18M Mach 0.00 (1)
BIGFOIL.COM POLAR EXPORT
NACA3421
NACA3421 |  |  |  | Cl Max: | 2.182 | at alpha= | 20 | deg
JavaFoil+Calcfoil stall+Eppler ext transition |  |  |  | L/D Max: | 124.746 | at alpha= | 4.5 | deg
Re: | 18000000 |  |  | Cd Min: | 0.00776 | at alpha= | -5 | deg
Mach: | 0 |  |  | Cl=0 at alpha= | -3.6875 | deg
|  |  |  | @ Cl=0.1, Cd= | 0.0081481
|  |  |  | @ Cl=0.4, Cd= | 0.0082688
|  |  |  | @ Cl=0.6, Cd= | 0.0084881
alpha (deg) | Cl | Cd | Cm | Cl/Cd
-20 | -1.455 | 0.05703 | -0.051 | -25.517
-19.5 | -1.444 | 0.05146 | -0.052 | -28.065
-19 | -1.431 | 0.04622 | -0.053 | -30.957
-18.5 | -1.415 | 0.0413 | -0.054 | -34.249
-18 | -1.397 | 0.03667 | -0.056 | -38.091
-17.5 | -1.377 | 0.03247 | -0.057 | -42.405
-17 | -1.355 | 0.02849 | -0.058 | -47.575
-16.5 | -1.331 | 0.02504 | -0.059 | -53.181
-16 | -1.305 | 0.02218 | -0.06 | -58.829
-15.5 | -1.275 | 0.01979 | -0.061 | -64.424
-15 | -1.243 | 0.0177 | -0.062 | -70.219
-14.5 | -1.208 | 0.016 | -0.064 | -75.496
-14 | -1.17 | 0.01463 | -0.065 | -79.94
-13.5 | -1.128 | 0.01361 | -0.066 | -82.905
-13 | -1.085 | 0.0128 | -0.067 | -84.732
-12.5 | -1.038 | 0.01212 | -0.067 | -85.665
-12 | -0.99 | 0.01162 | -0.068 | -85.177
-11.5 | -0.938 | 0.01121 | -0.069 | -83.734
-11 | -0.886 | 0.01082 | -0.07 | -81.852
-10.5 | -0.831 | 0.01048 | -0.071 | -79.293
-10 | -0.775 | 0.01016 | -0.071 | -76.283
-9.5 | -0.718 | 0.0099 | -0.072 | -72.518
-9 | -0.66 | 0.00973 | -0.073 | -67.828
-8.5 | -0.601 | 0.00906 | -0.074 | -66.274
-8 | -0.54 | 0.00889 | -0.074 | -60.811
-7.5 | -0.48 | 0.0078 | -0.075 | -61.517
-7 | -0.418 | 0.00807 | -0.076 | -51.812
-6.5 | -0.356 | 0.00797 | -0.076 | -44.69
-6 | -0.294 | 0.00827 | -0.077 | -35.517
-5.5 | -0.231 | 0.0082 | -0.078 | -28.133
-5 | -0.167 | 0.00776 | -0.078 | -21.578
-4.5 | -0.104 | 0.00807 | -0.079 | -12.874
-4 | -0.04 | 0.00808 | -0.079 | -4.977
-3.5 | 0.024 | 0.00808 | -0.08 | 2.93
-3 | 0.088 | 0.00806 | -0.081 | 10.878
-2.5 | 0.152 | 0.00853 | -0.081 | 17.815
-2 | 0.216 | 0.00814 | -0.082 | 26.56
-1.5 | 0.28 | 0.00811 | -0.083 | 34.533
-1 | 0.344 | 0.00819 | -0.083 | 42.027
-0.5 | 0.408 | 0.00828 | -0.084 | 49.292
0 | 0.472 | 0.00792 | -0.084 | 59.55
0.5 | 0.535 | 0.00798 | -0.085 | 67.037
1 | 0.598 | 0.0085 | -0.085 | 70.422
1.5 | 0.662 | 0.00812 | -0.086 | 81.437
2 | 0.724 | 0.00828 | -0.086 | 87.497
2.5 | 0.787 | 0.00843 | -0.087 | 93.374
3 | 0.85 | 0.00816 | -0.088 | 104.08
3.5 | 0.912 | 0.00833 | -0.088 | 109.386
4 | 0.973 | 0.00805 | -0.089 | 120.836
4.5 | 1.035 | 0.00829 | -0.089 | 124.746
5 | 1.095 | 0.00948 | -0.09 | 115.543
5.5 | 1.155 | 0.00978 | -0.09 | 118.11
6 | 1.215 | 0.01011 | -0.09 | 120.136
6.5 | 1.274 | 0.01046 | -0.091 | 121.763
7 | 1.332 | 0.0111 | -0.091 | 119.987
7.5 | 1.389 | 0.01131 | -0.092 | 122.751
8 | 1.444 | 0.01175 | -0.092 | 122.952
8.5 | 1.499 | 0.01222 | -0.092 | 122.702
9 | 1.553 | 0.01268 | -0.093 | 122.434
9.5 | 1.605 | 0.0132 | -0.093 | 121.586
10 | 1.655 | 0.01375 | -0.093 | 120.395
10.5 | 1.704 | 0.01435 | -0.094 | 118.766
11 | 1.751 | 0.01497 | -0.094 | 116.979
11.5 | 1.797 | 0.01563 | -0.094 | 114.929
12 | 1.84 | 0.01637 | -0.094 | 112.408
12.5 | 1.881 | 0.01714 | -0.095 | 109.742
13 | 1.92 | 0.01798 | -0.095 | 106.743
13.5 | 1.956 | 0.01892 | -0.095 | 103.413
14 | 1.99 | 0.01991 | -0.095 | 99.956
14.5 | 2.022 | 0.021 | -0.095 | 96.26
15 | 2.05 | 0.02223 | -0.095 | 92.242
15.5 | 2.076 | 0.02354 | -0.095 | 88.201
16 | 2.099 | 0.02495 | -0.095 | 84.131
16.5 | 2.12 | 0.02657 | -0.095 | 79.803
17 | 2.138 | 0.02833 | -0.095 | 75.469
17.5 | 2.152 | 0.03023 | -0.095 | 71.179
18 | 2.163 | 0.03235 | -0.095 | 66.866
18.5 | 2.172 | 0.03465 | -0.095 | 62.675
19 | 2.178 | 0.03719 | -0.095 | 58.552
19.5 | 2.181 | 0.0399 | -0.095 | 54.659
20 | 2.182 | 0.04278 | -0.095 | 51.005

## 138. Re 18M Mach 0.00 (2)
BIGFOIL.COM POLAR EXPORT
NACA3421
NACA3421 |  |  |  | Cl Max: | 1.7776 | at alpha= | 20 | deg
XFOIL ncrit=9 |  |  |  | L/D Max: | 119.871 | at alpha= | 10 | deg
Re: | 18000000 |  |  | Cd Min: | 0.04786 | at alpha= | 20 | deg
Mach: | 0 |  |  | Cl=0 at alpha= | -3.1455 | deg
|  |  |  | @ Cl=0.1, Cd= | 0.0056964
|  |  |  | @ Cl=0.4, Cd= | 0.0056323
|  |  |  | @ Cl=0.6, Cd= | 0.0061132
alpha (deg) | Cl | Cd | Cm | Cl/Cd
-20 | -1.5147 | 0.02016 | -0.1177 | -75.1339
-19.5 | -1.5085 | 0.01804 | -0.1137 | -83.6197
-19 | -1.4812 | 0.01656 | -0.1121 | -89.4444
-18.5 | -1.4425 | 0.01531 | -0.112 | -94.2195
-18 | -1.4162 | 0.01402 | -0.1097 | -101.0128
-17.5 | -1.3828 | 0.01314 | -0.1076 | -105.2359
-17 | -1.3463 | 0.01245 | -0.1058 | -108.1365
-16.5 | -1.3059 | 0.01185 | -0.1043 | -110.2025
-16 | -1.2637 | 0.01126 | -0.103 | -112.2291
-15.5 | -1.2186 | 0.01074 | -0.1021 | -113.4637
-15 | -1.1698 | 0.01031 | -0.1016 | -113.4627
-14.5 | -1.1196 | 0.00986 | -0.1014 | -113.5497
-13.5 | -0.9478 | 0.00892 | -0.1152 | -106.2556
-13 | -0.8944 | 0.00859 | -0.1153 | -104.1211
-12.5 | -0.8518 | 0.00832 | -0.113 | -102.3798
-12 | -0.8139 | 0.00802 | -0.1096 | -101.4838
-11.5 | -0.776 | 0.00781 | -0.106 | -99.3598
-11 | -0.7417 | 0.00758 | -0.1016 | -97.8496
-10.5 | -0.7091 | 0.00749 | -0.0968 | -94.6729
-10 | -0.6677 | 0.00731 | -0.0938 | -91.3406
-9.5 | -0.6234 | 0.00719 | -0.0912 | -86.7038
-9 | -0.5777 | 0.00697 | -0.0891 | -82.8838
-8.5 | -0.5318 | 0.00684 | -0.0868 | -77.7485
-8 | -0.484 | 0.00673 | -0.085 | -71.9168
-7.5 | -0.4373 | 0.0066 | -0.0829 | -66.2576
-7 | -0.3887 | 0.0065 | -0.0811 | -59.8
-6.5 | -0.3387 | 0.00639 | -0.0797 | -53.0047
-6 | -0.2892 | 0.00629 | -0.0781 | -45.9777
-5.5 | -0.2394 | 0.00619 | -0.0765 | -38.6753
-5 | -0.1897 | 0.00611 | -0.075 | -31.0475
-4.5 | -0.138 | 0.00602 | -0.0738 | -22.9236
-4 | -0.0876 | 0.00596 | -0.0723 | -14.698
-3.5 | -0.0368 | 0.00589 | -0.071 | -6.2479
-3 | 0.0151 | 0.00581 | -0.0698 | 2.599
-2.5 | 0.0663 | 0.00573 | -0.0685 | 11.5707
-2 | 0.1165 | 0.00568 | -0.067 | 20.5106
-1.5 | 0.1667 | 0.00565 | -0.0655 | 29.5044
-1 | 0.2169 | 0.00561 | -0.0639 | 38.6631
-0.5 | 0.2649 | 0.00565 | -0.062 | 46.885
0 | 0.3109 | 0.00566 | -0.0596 | 54.9293
0.5 | 0.351 | 0.00559 | -0.0559 | 62.7907
1 | 0.3933 | 0.00562 | -0.0527 | 69.9822
1.5 | 0.4369 | 0.0057 | -0.0498 | 76.6491
2 | 0.4833 | 0.00577 | -0.0476 | 83.7608
2.5 | 0.5254 | 0.00587 | -0.0444 | 89.506
3 | 0.5677 | 0.006 | -0.0413 | 94.6167
3.5 | 0.6105 | 0.00615 | -0.0384 | 99.2683
4 | 0.6504 | 0.00632 | -0.035 | 102.9114
4.5 | 0.6895 | 0.0065 | -0.0314 | 106.0769
5 | 0.7294 | 0.00669 | -0.028 | 109.0284
5.5 | 0.7679 | 0.00683 | -0.0244 | 112.4305
6 | 0.8047 | 0.00705 | -0.0205 | 114.1418
6.5 | 0.8397 | 0.00724 | -0.0163 | 115.9807
7 | 0.8764 | 0.0075 | -0.0126 | 116.8533
7.5 | 0.9093 | 0.00782 | -0.0082 | 116.2788
8 | 0.9428 | 0.00817 | -0.0041 | 115.3978
8.5 | 0.9757 | 0.00853 | 0.0001 | 114.3845
9 | 1.0117 | 0.00891 | 0.0035 | 113.5466
9.5 | 1.0481 | 0.00939 | 0.0066 | 111.6187
10 | 1.2035 | 0.01004 | -0.0158 | 119.8705
10.5 | 1.2693 | 0.01066 | -0.0193 | 119.0713
11 | 1.3237 | 0.01108 | -0.0202 | 119.4675
11.5 | 1.3798 | 0.01185 | -0.0217 | 116.4388
12 | 1.4206 | 0.01268 | -0.0201 | 112.0347
12.5 | 1.4665 | 0.01365 | -0.02 | 107.4359
13 | 1.5074 | 0.01462 | -0.019 | 103.1053
13.5 | 1.548 | 0.0158 | -0.0183 | 97.9747
14 | 1.5741 | 0.01701 | -0.015 | 92.5397
14.5 | 1.5956 | 0.01847 | -0.0112 | 86.3887
15 | 1.6181 | 0.02014 | -0.0081 | 80.3426
15.5 | 1.6471 | 0.02158 | -0.0059 | 76.3253
16 | 1.6704 | 0.02343 | -0.0035 | 71.2932
16.5 | 1.6903 | 0.02562 | -0.0011 | 65.9758
17 | 1.7088 | 0.02801 | 0.0011 | 61.0068
17.5 | 1.7252 | 0.03065 | 0.0032 | 56.2871
18 | 1.7437 | 0.03327 | 0.0048 | 52.4106
18.5 | 1.7557 | 0.03645 | 0.0065 | 48.1674
19 | 1.7661 | 0.03988 | 0.0079 | 44.2854
19.5 | 1.7769 | 0.0434 | 0.0091 | 40.9424
20 | 1.7776 | 0.04786 | 0.0103 | 37.1417

## 139. Re 18M Mach 0.10 (1)
BIGFOIL.COM POLAR EXPORT
NACA3421
NACA3421 |  |  |  | Cl Max: | 2.162 | at alpha= | 19.5 | deg
JavaFoil+Calcfoil stall+Eppler ext transition |  |  |  | L/D Max: | 125.071 | at alpha= | 4.5 | deg
Re: | 18000000 |  |  | Cd Min: | 0.00782 | at alpha= | -7.5 | deg
Mach: | 0.1 |  |  | Cl=0 at alpha= | -3.6875 | deg
|  |  |  | @ Cl=0.1, Cd= | 0.0082112
|  |  |  | @ Cl=0.4, Cd= | 0.0083359
|  |  |  | @ Cl=0.6, Cd= | 0.0085222
alpha (deg) | Cl | Cd | Cm | Cl/Cd
-20 | -1.437 | 0.06068 | -0.051 | -23.683
-19.5 | -1.428 | 0.05453 | -0.052 | -26.192
-19 | -1.417 | 0.04897 | -0.053 | -28.937
-18.5 | -1.402 | 0.04379 | -0.054 | -32.028
-18 | -1.386 | 0.03884 | -0.056 | -35.697
-17.5 | -1.368 | 0.03425 | -0.057 | -39.95
-17 | -1.348 | 0.03011 | -0.058 | -44.763
-16.5 | -1.325 | 0.0264 | -0.059 | -50.211
-16 | -1.3 | 0.02332 | -0.06 | -55.735
-15.5 | -1.272 | 0.02065 | -0.061 | -61.601
-15 | -1.241 | 0.01844 | -0.063 | -67.295
-14.5 | -1.207 | 0.01655 | -0.064 | -72.902
-14 | -1.169 | 0.01505 | -0.065 | -77.7
-13.5 | -1.129 | 0.01394 | -0.066 | -81.006
-13 | -1.086 | 0.01308 | -0.067 | -83.003
-12.5 | -1.04 | 0.0123 | -0.068 | -84.569
-12 | -0.992 | 0.01176 | -0.069 | -84.34
-11.5 | -0.941 | 0.01133 | -0.069 | -83.088
-11 | -0.887 | 0.01129 | -0.07 | -78.572
-10.5 | -0.834 | 0.01057 | -0.071 | -78.939
-10 | -0.778 | 0.01027 | -0.072 | -75.758
-9.5 | -0.721 | 0.01001 | -0.073 | -72.041
-9 | -0.663 | 0.00936 | -0.073 | -70.767
-8.5 | -0.603 | 0.00909 | -0.074 | -66.373
-8 | -0.543 | 0.00894 | -0.075 | -60.739
-7.5 | -0.482 | 0.00782 | -0.075 | -61.611
-7 | -0.42 | 0.00811 | -0.076 | -51.791
-6.5 | -0.358 | 0.00804 | -0.077 | -44.472
-6 | -0.295 | 0.00832 | -0.077 | -35.44
-5.5 | -0.232 | 0.00827 | -0.078 | -28.04
-5 | -0.168 | 0.00783 | -0.079 | -21.5
-4.5 | -0.104 | 0.00814 | -0.079 | -12.832
-4 | -0.04 | 0.0081 | -0.08 | -4.989
-3.5 | 0.024 | 0.0081 | -0.08 | 2.938
-3 | 0.088 | 0.00813 | -0.081 | 10.84
-2.5 | 0.153 | 0.00857 | -0.082 | 17.81
-2 | 0.217 | 0.00814 | -0.082 | 26.676
-1.5 | 0.282 | 0.00812 | -0.083 | 34.684
-1 | 0.346 | 0.00826 | -0.084 | 41.885
-0.5 | 0.41 | 0.00835 | -0.084 | 49.116
0 | 0.474 | 0.00792 | -0.085 | 59.832
0.5 | 0.538 | 0.00804 | -0.085 | 66.903
1 | 0.601 | 0.00853 | -0.086 | 70.489
1.5 | 0.665 | 0.00819 | -0.086 | 81.157
2 | 0.728 | 0.00835 | -0.087 | 87.185
2.5 | 0.791 | 0.0085 | -0.087 | 93.013
3 | 0.854 | 0.00818 | -0.088 | 104.389
3.5 | 0.916 | 0.0084 | -0.088 | 109.06
4 | 0.978 | 0.00812 | -0.089 | 120.424
4.5 | 1.039 | 0.00831 | -0.089 | 125.071
5 | 1.1 | 0.00957 | -0.09 | 115.04
5.5 | 1.161 | 0.00987 | -0.09 | 117.59
6 | 1.22 | 0.01017 | -0.091 | 120.011
6.5 | 1.279 | 0.01053 | -0.091 | 121.481
7 | 1.337 | 0.01116 | -0.092 | 119.852
7.5 | 1.394 | 0.01143 | -0.092 | 121.975
8 | 1.45 | 0.01187 | -0.093 | 122.182
8.5 | 1.505 | 0.01233 | -0.093 | 122.047
9 | 1.559 | 0.01284 | -0.093 | 121.417
9.5 | 1.611 | 0.01337 | -0.094 | 120.487
10 | 1.661 | 0.01394 | -0.094 | 119.205
10.5 | 1.71 | 0.01453 | -0.094 | 117.655
11 | 1.757 | 0.0152 | -0.094 | 115.574
11.5 | 1.802 | 0.01588 | -0.095 | 113.422
12 | 1.844 | 0.01665 | -0.095 | 110.779
12.5 | 1.885 | 0.01745 | -0.095 | 108.031
13 | 1.923 | 0.01835 | -0.095 | 104.812
13.5 | 1.959 | 0.01931 | -0.095 | 101.426
14 | 1.992 | 0.02035 | -0.096 | 97.888
14.5 | 2.022 | 0.0215 | -0.096 | 94.077
15 | 2.05 | 0.02278 | -0.096 | 89.972
15.5 | 2.074 | 0.02416 | -0.096 | 85.852
16 | 2.096 | 0.02566 | -0.096 | 81.672
16.5 | 2.115 | 0.02737 | -0.096 | 77.275
17 | 2.131 | 0.02923 | -0.096 | 72.882
17.5 | 2.142 | 0.03125 | -0.096 | 68.554
18 | 2.152 | 0.03344 | -0.095 | 64.349
18.5 | 2.158 | 0.03595 | -0.095 | 60.026
19 | 2.161 | 0.03865 | -0.095 | 55.914
19.5 | 2.162 | 0.04155 | -0.095 | 52.024
20 | 2.16 | 0.04464 | -0.095 | 48.379

## 140. Re 18M Mach 0.10 (2)
BIGFOIL.COM POLAR EXPORT
NACA3421
NACA3421 |  |  |  | Cl Max: | 1.7683 | at alpha= | 19.5 | deg
XFOIL ncrit=9 |  |  |  | L/D Max: | 118.289 | at alpha= | 10 | deg
Re: | 18000000 |  |  | Cd Min: | 0.05066 | at alpha= | 20 | deg
Mach: | 0.1 |  |  | Cl=0 at alpha= | -3.1372 | deg
|  |  |  | @ Cl=0.1, Cd= | 0.005706
|  |  |  | @ Cl=0.4, Cd= | 0.0056429
|  |  |  | @ Cl=0.6, Cd= | 0.0061302
alpha (deg) | Cl | Cd | Cm | Cl/Cd
-20 | -1.5141 | 0.0216 | -0.1206 | -70.0972
-19.5 | -1.5073 | 0.01915 | -0.1173 | -78.7102
-19 | -1.4846 | 0.01737 | -0.1154 | -85.4692
-18.5 | -1.4482 | 0.01597 | -0.115 | -90.6825
-18 | -1.4181 | 0.01463 | -0.1132 | -96.931
-17.5 | -1.3867 | 0.01361 | -0.1109 | -101.8883
-17 | -1.3514 | 0.0128 | -0.1089 | -105.5781
-16.5 | -1.3113 | 0.01215 | -0.1072 | -107.9259
-16 | -1.2692 | 0.01154 | -0.1058 | -109.9827
-15.5 | -1.2252 | 0.01095 | -0.1046 | -111.8904
-15 | -1.1772 | 0.01048 | -0.1039 | -112.3282
-14.5 | -1.1266 | 0.01003 | -0.1034 | -112.323
-13.5 | -0.9576 | 0.00906 | -0.1163 | -105.6954
-13 | -0.8997 | 0.00869 | -0.1171 | -103.5328
-12.5 | -0.8548 | 0.00841 | -0.1151 | -101.6409
-12 | -0.8163 | 0.0081 | -0.1117 | -100.7778
-11.5 | -0.7781 | 0.00788 | -0.1081 | -98.7437
-11 | -0.742 | 0.00763 | -0.1039 | -97.2477
-10.5 | -0.7116 | 0.00752 | -0.0985 | -94.6277
-10 | -0.6705 | 0.00735 | -0.0953 | -91.2245
-9.5 | -0.6267 | 0.00722 | -0.0925 | -86.8006
-9 | -0.5808 | 0.007 | -0.0902 | -82.9714
-8.5 | -0.5345 | 0.00688 | -0.0879 | -77.689
-8 | -0.4869 | 0.00675 | -0.0859 | -72.1333
-7.5 | -0.4399 | 0.00663 | -0.0837 | -66.3499
-7 | -0.391 | 0.00653 | -0.0819 | -59.8775
-6.5 | -0.3409 | 0.00641 | -0.0804 | -53.1825
-6 | -0.2913 | 0.0063 | -0.0787 | -46.2381
-5.5 | -0.2412 | 0.00621 | -0.0771 | -38.8406
-5 | -0.1913 | 0.00613 | -0.0755 | -31.2072
-4.5 | -0.1393 | 0.00604 | -0.0743 | -23.0629
-4 | -0.0887 | 0.00597 | -0.0727 | -14.8576
-3.5 | -0.0378 | 0.0059 | -0.0713 | -6.4068
-3 | 0.0143 | 0.00582 | -0.0701 | 2.457
-2.5 | 0.0657 | 0.00574 | -0.0687 | 11.446
-2 | 0.1161 | 0.00569 | -0.0672 | 20.4042
-1.5 | 0.1664 | 0.00566 | -0.0656 | 29.3993
-1 | 0.2168 | 0.00561 | -0.064 | 38.6453
-0.5 | 0.2648 | 0.00566 | -0.0619 | 46.7845
0 | 0.3072 | 0.00565 | -0.0586 | 54.3717
0.5 | 0.3496 | 0.00559 | -0.0553 | 62.5403
1 | 0.3929 | 0.00563 | -0.0523 | 69.7869
1.5 | 0.437 | 0.00571 | -0.0495 | 76.5324
2 | 0.4833 | 0.00579 | -0.0471 | 83.4715
2.5 | 0.5255 | 0.00589 | -0.0439 | 89.219
3 | 0.5684 | 0.00602 | -0.0409 | 94.4186
3.5 | 0.6114 | 0.00617 | -0.0379 | 99.0924
4 | 0.6507 | 0.00634 | -0.0342 | 102.6341
4.5 | 0.6907 | 0.00652 | -0.0307 | 105.9356
5 | 0.7298 | 0.00672 | -0.0271 | 108.6012
5.5 | 0.7691 | 0.00687 | -0.0236 | 111.9505
6 | 0.8064 | 0.00708 | -0.0197 | 113.8983
6.5 | 0.8408 | 0.00729 | -0.0153 | 115.3361
7 | 0.8783 | 0.00755 | -0.0117 | 116.3311
7.5 | 0.9106 | 0.00789 | -0.0071 | 115.4119
8 | 0.9446 | 0.00825 | -0.003 | 114.497
8.5 | 0.9779 | 0.00862 | 0.0012 | 113.4455
9 | 1.0137 | 0.00903 | 0.0047 | 112.2591
9.5 | 1.0518 | 0.00951 | 0.0075 | 110.5994
10 | 1.2101 | 0.01023 | -0.0153 | 118.2893
10.5 | 1.2745 | 0.01084 | -0.0183 | 117.5738
11 | 1.3299 | 0.01129 | -0.0193 | 117.7945
11.5 | 1.3641 | 0.01211 | -0.0162 | 112.6424
12 | 1.4258 | 0.01298 | -0.0189 | 109.8459
12.5 | 1.4714 | 0.01399 | -0.0186 | 105.1751
13 | 1.5102 | 0.0151 | -0.0173 | 100.0132
13.5 | 1.5528 | 0.01627 | -0.0168 | 95.4395
14 | 1.5769 | 0.01753 | -0.013 | 89.9544
14.5 | 1.5988 | 0.01907 | -0.0093 | 83.8385
15 | 1.6202 | 0.0209 | -0.0061 | 77.5215
15.5 | 1.6467 | 0.02256 | -0.0038 | 72.992
16 | 1.669 | 0.02459 | -0.0013 | 67.8731
16.5 | 1.6891 | 0.02688 | 0.001 | 62.8385
17 | 1.7055 | 0.0295 | 0.0033 | 57.8136
17.5 | 1.7219 | 0.03227 | 0.0053 | 53.3592
18 | 1.7394 | 0.03508 | 0.0068 | 49.5838
18.5 | 1.7494 | 0.03854 | 0.0085 | 45.3918
19 | 1.7594 | 0.04214 | 0.0099 | 41.7513
19.5 | 1.7683 | 0.04593 | 0.011 | 38.4999
20 | 1.7674 | 0.05066 | 0.012 | 34.8875

## 141. Re 18M Mach 0.25 (1)
BIGFOIL.COM POLAR EXPORT
NACA3421
NACA3421 |  |  |  | Cl Max: | 2.064 | at alpha= | 17 | deg
JavaFoil+Calcfoil stall+Eppler ext transition |  |  |  | L/D Max: | 120.692 | at alpha= | 7.5 | deg
Re: | 18000000 |  |  | Cd Min: | 0.00769 | at alpha= | -5.5 | deg
Mach: | 0.25 |  |  | Cl=0 at alpha= | -3.6818 | deg
|  |  |  | @ Cl=0.1, Cd= | 0.0078441
|  |  |  | @ Cl=0.4, Cd= | 0.0080445
|  |  |  | @ Cl=0.6, Cd= | 0.0078791
alpha (deg) | Cl | Cd | Cm | Cl/Cd
-20 | -1.299 | 0.08416 | -0.05 | -15.433
-19.5 | -1.305 | 0.07621 | -0.051 | -17.129
-19 | -1.311 | 0.06754 | -0.052 | -19.408
-18.5 | -1.31 | 0.06012 | -0.054 | -21.797
-18 | -1.306 | 0.05355 | -0.055 | -24.396
-17.5 | -1.299 | 0.04728 | -0.056 | -27.486
-17 | -1.29 | 0.04141 | -0.058 | -31.147
-16.5 | -1.277 | 0.036 | -0.059 | -35.481
-16 | -1.261 | 0.03118 | -0.06 | -40.451
-15.5 | -1.242 | 0.02712 | -0.062 | -45.781
-15 | -1.218 | 0.02374 | -0.063 | -51.325
-14.5 | -1.191 | 0.02073 | -0.064 | -57.463
-14 | -1.161 | 0.01821 | -0.066 | -63.744
-13.5 | -1.127 | 0.01631 | -0.067 | -69.097
-13 | -1.089 | 0.01487 | -0.068 | -73.212
-12.5 | -1.047 | 0.0137 | -0.069 | -76.421
-12 | -1.002 | 0.01283 | -0.07 | -78.099
-11.5 | -0.953 | 0.01187 | -0.071 | -80.313
-11 | -0.902 | 0.01169 | -0.072 | -77.196
-10.5 | -0.849 | 0.01123 | -0.073 | -75.603
-10 | -0.793 | 0.01043 | -0.074 | -76.069
-9.5 | -0.736 | 0.01008 | -0.074 | -73.004
-9 | -0.677 | 0.00972 | -0.075 | -69.684
-8.5 | -0.617 | 0.00947 | -0.076 | -65.155
-8 | -0.556 | 0.00926 | -0.077 | -59.982
-7.5 | -0.493 | 0.00904 | -0.077 | -54.606
-7 | -0.43 | 0.00888 | -0.078 | -48.501
-6.5 | -0.367 | 0.0079 | -0.079 | -46.417
-6 | -0.303 | 0.00776 | -0.079 | -38.964
-5.5 | -0.238 | 0.00769 | -0.08 | -30.942
-5 | -0.173 | 0.00796 | -0.081 | -21.694
-4.5 | -0.107 | 0.00798 | -0.081 | -13.435
-4 | -0.042 | 0.00792 | -0.082 | -5.244
-3.5 | 0.024 | 0.00829 | -0.083 | 2.947
-3 | 0.091 | 0.00784 | -0.083 | 11.546
-2.5 | 0.157 | 0.00787 | -0.084 | 19.919
-2 | 0.223 | 0.00788 | -0.085 | 28.299
-1.5 | 0.289 | 0.00834 | -0.085 | 34.68
-1 | 0.355 | 0.00799 | -0.086 | 44.43
-0.5 | 0.421 | 0.00807 | -0.086 | 52.186
0 | 0.487 | 0.00814 | -0.087 | 59.774
0.5 | 0.552 | 0.00782 | -0.088 | 70.584
1 | 0.617 | 0.0079 | -0.088 | 78.133
1.5 | 0.682 | 0.00805 | -0.089 | 84.762
2 | 0.747 | 0.00808 | -0.089 | 92.485
2.5 | 0.812 | 0.00824 | -0.09 | 98.536
3 | 0.876 | 0.00795 | -0.09 | 110.143
3.5 | 0.94 | 0.00814 | -0.091 | 115.423
4 | 1.003 | 0.00938 | -0.091 | 106.932
4.5 | 1.066 | 0.00963 | -0.092 | 110.724
5 | 1.128 | 0.00994 | -0.092 | 113.532
5.5 | 1.19 | 0.01028 | -0.093 | 115.752
6 | 1.25 | 0.01062 | -0.093 | 117.738
6.5 | 1.31 | 0.01102 | -0.094 | 118.893
7 | 1.369 | 0.01146 | -0.094 | 119.508
7.5 | 1.427 | 0.01182 | -0.095 | 120.692
8 | 1.483 | 0.01234 | -0.095 | 120.204
8.5 | 1.538 | 0.01312 | -0.095 | 117.209
9 | 1.591 | 0.01369 | -0.096 | 116.229
9.5 | 1.642 | 0.01431 | -0.096 | 114.793
10 | 1.692 | 0.015 | -0.096 | 112.747
10.5 | 1.739 | 0.01573 | -0.096 | 110.527
11 | 1.784 | 0.01652 | -0.097 | 107.973
11.5 | 1.826 | 0.0174 | -0.097 | 104.912
12 | 1.865 | 0.01834 | -0.097 | 101.724
12.5 | 1.902 | 0.01934 | -0.097 | 98.359
13 | 1.935 | 0.02048 | -0.097 | 94.466
13.5 | 1.965 | 0.02173 | -0.097 | 90.413
14 | 1.991 | 0.0231 | -0.098 | 86.211
14.5 | 2.014 | 0.02465 | -0.098 | 81.695
15 | 2.032 | 0.02636 | -0.097 | 77.079
15.5 | 2.046 | 0.02821 | -0.097 | 72.542
16 | 2.056 | 0.03037 | -0.097 | 67.702
16.5 | 2.063 | 0.03273 | -0.097 | 63.026
17 | 2.064 | 0.03535 | -0.097 | 58.402
17.5 | 2.06 | 0.03819 | -0.097 | 53.949
18 | 2.052 | 0.0414 | -0.097 | 49.557
18.5 | 2.039 | 0.04507 | -0.096 | 45.236
19 | 2.022 | 0.04897 | -0.096 | 41.283
19.5 | 2 | 0.0533 | -0.096 | 37.531
20 | 1.975 | 0.05795 | -0.095 | 34.088

## 142. Re 18M Mach 0.25 (2)
BIGFOIL.COM POLAR EXPORT
NACA3421
NACA3421 |  |  |  | Cl Max: | 1.7182 | at alpha= | 18.5 | deg
XFOIL ncrit=9 |  |  |  | L/D Max: | 112.104 | at alpha= | 7 | deg
Re: | 18000000 |  |  | Cd Min: | 0.06611 | at alpha= | 20 | deg
Mach: | 0.25 |  |  | Cl=0 at alpha= | -3.0905 | deg
|  |  |  | @ Cl=0.1, Cd= | 0.0057555
|  |  |  | @ Cl=0.4, Cd= | 0.0057011
|  |  |  | @ Cl=0.6, Cd= | 0.0062595
alpha (deg) | Cl | Cd | Cm | Cl/Cd
-20 | -1.4923 | 0.03207 | -0.133 | -46.5326
-19.5 | -1.4729 | 0.02799 | -0.1349 | -52.6224
-19 | -1.4757 | 0.02432 | -0.1321 | -60.6785
-18.5 | -1.4598 | 0.02139 | -0.1306 | -68.2468
-18 | -1.433 | 0.01881 | -0.1301 | -76.1829
-17.5 | -1.3998 | 0.01705 | -0.1287 | -82.0997
-17 | -1.3711 | 0.01549 | -0.126 | -88.5152
-16.5 | -1.3397 | 0.01416 | -0.1233 | -94.6116
-16 | -1.2999 | 0.0132 | -0.1212 | -98.4773
-15.5 | -1.2558 | 0.01241 | -0.1193 | -101.1926
-15 | -1.2114 | 0.01163 | -0.1174 | -104.1617
-14.5 | -1.1637 | 0.01098 | -0.1157 | -105.9836
-14 | -1.1109 | 0.01045 | -0.1147 | -106.3062
-13.5 | -1.0531 | 0.00988 | -0.1146 | -106.5891
-13 | -0.9392 | 0.00936 | -0.1253 | -100.3419
-12.5 | -0.8794 | 0.0089 | -0.1255 | -98.809
-12 | -0.831 | 0.00858 | -0.1233 | -96.8531
-11.5 | -0.791 | 0.00823 | -0.1194 | -96.1118
-11 | -0.7491 | 0.00799 | -0.1156 | -93.7547
-10.5 | -0.7127 | 0.00773 | -0.1107 | -92.1992
-10 | -0.6775 | 0.00756 | -0.1055 | -89.6164
-9.5 | -0.6427 | 0.00741 | -0.1002 | -86.7341
-9 | -0.5958 | 0.00722 | -0.0972 | -82.5208
-8.5 | -0.5499 | 0.00707 | -0.0941 | -77.7793
-8 | -0.5022 | 0.00689 | -0.0914 | -72.8882
-7.5 | -0.4535 | 0.00679 | -0.0889 | -66.7894
-7 | -0.4038 | 0.00666 | -0.0865 | -60.6306
-6.5 | -0.3539 | 0.00654 | -0.0843 | -54.1131
-6 | -0.3027 | 0.00641 | -0.0823 | -47.2231
-5.5 | -0.2508 | 0.00633 | -0.0804 | -39.6209
-5 | -0.1998 | 0.00623 | -0.0784 | -32.0706
-4.5 | -0.147 | 0.00613 | -0.0767 | -23.9804
-4 | -0.0954 | 0.00604 | -0.0749 | -15.7947
-3.5 | -0.0439 | 0.00596 | -0.073 | -7.3658
-3 | 0.0097 | 0.00587 | -0.0716 | 1.6525
-2.5 | 0.0618 | 0.0058 | -0.0698 | 10.6552
-2 | 0.1133 | 0.00574 | -0.0679 | 19.7387
-1.5 | 0.1636 | 0.00572 | -0.0658 | 28.6014
-1 | 0.215 | 0.00567 | -0.0639 | 37.9189
-0.5 | 0.2528 | 0.00566 | -0.0592 | 44.6643
0 | 0.2969 | 0.00565 | -0.0558 | 52.5487
0.5 | 0.3454 | 0.00562 | -0.0533 | 61.4591
1 | 0.3923 | 0.00568 | -0.0506 | 69.0669
1.5 | 0.4361 | 0.0058 | -0.0472 | 75.1897
2 | 0.4813 | 0.00591 | -0.0441 | 81.4382
2.5 | 0.5285 | 0.00598 | -0.0415 | 88.3779
3 | 0.5709 | 0.00614 | -0.0379 | 92.9805
3.5 | 0.6123 | 0.00631 | -0.0341 | 97.0365
4 | 0.6556 | 0.00648 | -0.0308 | 101.1728
4.5 | 0.6942 | 0.00667 | -0.0265 | 104.078
5 | 0.7354 | 0.00687 | -0.0229 | 107.0451
5.5 | 0.7745 | 0.00709 | -0.0188 | 109.2384
6 | 0.8124 | 0.00732 | -0.0146 | 110.9836
6.5 | 0.847 | 0.00759 | -0.0098 | 111.5942
7 | 0.8845 | 0.00789 | -0.0057 | 112.1039
7.5 | 0.9181 | 0.00829 | -0.0009 | 110.7479
8 | 0.9536 | 0.00871 | 0.0033 | 109.4834
8.5 | 0.9896 | 0.00917 | 0.0073 | 107.9171
9 | 1.0292 | 0.00969 | 0.0104 | 106.2126
9.5 | 1.0801 | 0.01032 | 0.011 | 104.6609
10 | 1.2407 | 0.01126 | -0.0113 | 110.1865
11 | 1.3629 | 0.01272 | -0.0147 | 107.1462
11.5 | 1.3919 | 0.01373 | -0.0101 | 101.3765
12 | 1.4463 | 0.015 | -0.0111 | 96.42
12.5 | 1.4916 | 0.01632 | -0.0105 | 91.3971
13 | 1.532 | 0.01774 | -0.0091 | 86.3585
13.5 | 1.5605 | 0.01948 | -0.0062 | 80.1078
14 | 1.5808 | 0.02139 | -0.0021 | 73.9037
14.5 | 1.6052 | 0.02336 | 0.0011 | 68.7158
15 | 1.6244 | 0.02584 | 0.0041 | 62.8638
15.5 | 1.6498 | 0.02809 | 0.0065 | 58.7326
16 | 1.6648 | 0.0311 | 0.0091 | 53.5305
16.5 | 1.6829 | 0.03409 | 0.0113 | 49.3664
17 | 1.6918 | 0.03783 | 0.0135 | 44.7211
17.5 | 1.706 | 0.04133 | 0.0151 | 41.2775
18 | 1.7145 | 0.04539 | 0.0166 | 37.7726
18.5 | 1.7182 | 0.04994 | 0.0179 | 34.4053
19 | 1.7174 | 0.05511 | 0.0188 | 31.1631
19.5 | 1.7142 | 0.06054 | 0.0194 | 28.3152
20 | 1.7113 | 0.06611 | 0.0196 | 25.8856

## 143. Re 18M Mach 0.50 (1)
BIGFOIL.COM POLAR EXPORT
NACA3421
NACA3421 |  |  |  | Cl Max: | 1.765 | at alpha= | 10.5 | deg
JavaFoil+Calcfoil stall+Eppler ext transition |  |  |  | L/D Max: | 106.644 | at alpha= | 5.5 | deg
Re: | 18000000 |  |  | Cd Min: | 0.00713 | at alpha= | -1 | deg
Mach: | 0.5 |  |  | Cl=0 at alpha= | -3.6849 | deg
|  |  |  | @ Cl=0.1, Cd= | 0.0074401
|  |  |  | @ Cl=0.4, Cd= | 0.0071503
|  |  |  | @ Cl=0.6, Cd= | 0.0074096
alpha (deg) | Cl | Cd | Cm | Cl/Cd
-20 | -0.95 | 0.21867 | -0.044 | -4.344
-19.5 | -0.921 | 0.2096 | -0.044 | -4.393
-19 | -0.894 | 0.18138 | -0.045 | -4.931
-18.5 | -0.862 | 0.19325 | -0.044 | -4.462
-18 | -0.836 | 0.16736 | -0.046 | -4.996
-17.5 | -0.804 | 0.16985 | -0.045 | -4.736
-17 | -0.775 | 0.16836 | -0.044 | -4.601
-16.5 | -0.748 | 0.14325 | -0.046 | -5.222
-16 | -0.717 | 0.14574 | -0.045 | -4.917
-15.5 | -0.694 | 0.11718 | -0.048 | -5.919
-15 | -0.666 | 0.10796 | -0.05 | -6.169
-14.5 | -0.64 | 0.09759 | -0.052 | -6.561
-14 | -0.63 | 0.06988 | -0.059 | -9.017
-13.5 | -0.604 | 0.06329 | -0.061 | -9.543
-13 | -0.567 | 0.069 | -0.06 | -8.215
-12.5 | -0.829 | 0.04559 | -0.066 | -18.178
-12 | -0.883 | 0.03286 | -0.071 | -26.879
-11.5 | -0.893 | 0.02573 | -0.074 | -34.709
-11 | -0.883 | 0.02058 | -0.076 | -42.91
-10.5 | -0.858 | 0.01685 | -0.078 | -50.958
-10 | -0.822 | 0.01463 | -0.08 | -56.184
-9.5 | -0.776 | 0.01308 | -0.082 | -59.344
-9 | -0.724 | 0.01205 | -0.083 | -60.082
-8.5 | -0.666 | 0.01127 | -0.084 | -59.107
-8 | -0.604 | 0.0107 | -0.085 | -56.49
-7.5 | -0.54 | 0.01021 | -0.086 | -52.863
-7 | -0.473 | 0.00948 | -0.087 | -49.925
-6.5 | -0.404 | 0.00916 | -0.088 | -44.142
-6 | -0.335 | 0.00891 | -0.088 | -37.522
-5.5 | -0.263 | 0.00874 | -0.089 | -30.149
-5 | -0.192 | 0.00856 | -0.09 | -22.393
-4.5 | -0.119 | 0.00804 | -0.091 | -14.822
-4 | -0.046 | 0.00714 | -0.092 | -6.465
-3.5 | 0.027 | 0.00745 | -0.092 | 3.649
-3 | 0.101 | 0.00744 | -0.093 | 13.557
-2.5 | 0.175 | 0.00738 | -0.094 | 23.678
-2 | 0.249 | 0.0074 | -0.094 | 33.603
-1.5 | 0.322 | 0.00746 | -0.095 | 43.226
-1 | 0.396 | 0.00713 | -0.096 | 55.506
-0.5 | 0.469 | 0.0075 | -0.096 | 62.558
0 | 0.542 | 0.00764 | -0.097 | 70.884
0.5 | 0.615 | 0.00735 | -0.098 | 83.665
1 | 0.687 | 0.00841 | -0.098 | 81.656
1.5 | 0.759 | 0.00866 | -0.099 | 87.61
2 | 0.83 | 0.00921 | -0.1 | 90.147
2.5 | 0.901 | 0.00949 | -0.1 | 95.025
3 | 0.972 | 0.00984 | -0.101 | 98.798
3.5 | 1.041 | 0.01017 | -0.101 | 102.392
4 | 1.11 | 0.01064 | -0.102 | 104.343
4.5 | 1.178 | 0.01113 | -0.102 | 105.852
5 | 1.245 | 0.01167 | -0.103 | 106.612
5.5 | 1.31 | 0.01228 | -0.103 | 106.644
6 | 1.373 | 0.01294 | -0.104 | 106.103
6.5 | 1.434 | 0.01369 | -0.104 | 104.735
7 | 1.493 | 0.01474 | -0.104 | 101.262
7.5 | 1.548 | 0.01554 | -0.105 | 99.618
8 | 1.6 | 0.01665 | -0.105 | 96.14
8.5 | 1.648 | 0.0179 | -0.105 | 92.039
9 | 1.69 | 0.01926 | -0.105 | 87.712
9.5 | 1.724 | 0.02086 | -0.105 | 82.659
10 | 1.751 | 0.02272 | -0.105 | 77.063
10.5 | 1.765 | 0.02491 | -0.105 | 70.861
11 | 1.765 | 0.02764 | -0.105 | 63.855
11.5 | 1.741 | 0.03106 | -0.105 | 56.042
12 | 1.68 | 0.03552 | -0.104 | 47.292
12.5 | 1.53 | 0.04239 | -0.103 | 36.104
13 | 1.089 | 0.0515 | -0.101 | 21.143
13.5 | 1.11 | 0.05795 | -0.1 | 19.151
14 | 1.095 | 0.08662 | -0.093 | 12.639
14.5 | 1.077 | 0.12495 | -0.081 | 8.617
15 | 1.098 | 0.13906 | -0.079 | 7.897
15.5 | 1.12 | 0.1595 | -0.076 | 7.02

## 144. Re 18M Mach 0.50 (2)
BIGFOIL.COM POLAR EXPORT
NACA3421
NACA3421 |  |  |  | Cl Max: | 1.5597 | at alpha= | 14.5 | deg
XFOIL ncrit=9 |  |  |  | L/D Max: | 95.1843 | at alpha= | 5.5 | deg
Re: | 18000000 |  |  | Cd Min: | 0.12725 | at alpha= | -20 | deg
Mach: | 0.5 |  |  | Cl=0 at alpha= | -2.6448 | deg
|  |  |  | @ Cl=0.1, Cd= | 0.0059503
|  |  |  | @ Cl=0.4, Cd= | 0.006226
|  |  |  | @ Cl=0.6, Cd= | 0.0069389
alpha (deg) | Cl | Cd | Cm | Cl/Cd
-20 | -0.8006 | 0.12725 | -0.1147 | -6.2916
-19.5 | -0.8362 | 0.11483 | -0.1254 | -7.2821
-19 | -0.8887 | 0.10363 | -0.1321 | -8.5757
-18.5 | -0.9493 | 0.09234 | -0.1388 | -10.2805
-17.5 | -1.0721 | 0.06943 | -0.1549 | -15.4415
-16.5 | -1.179 | 0.0487 | -0.169 | -24.2094
-16 | -1.2246 | 0.04022 | -0.172 | -30.4475
-15.5 | -1.2624 | 0.03224 | -0.1745 | -39.1563
-15 | -1.2789 | 0.02577 | -0.1751 | -49.6275
-14.5 | -1.2685 | 0.02111 | -0.1738 | -60.09
-14 | -1.2386 | 0.01785 | -0.1711 | -69.3894
-13.5 | -1.1937 | 0.01561 | -0.1676 | -76.4702
-13 | -1.1407 | 0.01395 | -0.164 | -81.7706
-12.5 | -1.0802 | 0.01272 | -0.1606 | -84.9214
-12 | -1.0147 | 0.01162 | -0.1579 | -87.3236
-11.5 | -0.9073 | 0.01075 | -0.1614 | -84.4
-11 | -0.8315 | 0.00999 | -0.1602 | -83.2332
-10.5 | -0.7711 | 0.0094 | -0.1563 | -82.0319
-10 | -0.7174 | 0.00895 | -0.1513 | -80.1564
-9.5 | -0.6698 | 0.00854 | -0.1451 | -78.4309
-9 | -0.6222 | 0.00822 | -0.139 | -75.6934
-8.5 | -0.5797 | 0.0079 | -0.132 | -73.3797
-8 | -0.5371 | 0.00765 | -0.1249 | -70.2092
-7.5 | -0.5027 | 0.0075 | -0.1164 | -67.0267
-7 | -0.4579 | 0.00733 | -0.1099 | -62.4693
-6.5 | -0.4057 | 0.00716 | -0.1049 | -56.662
-6 | -0.3505 | 0.00701 | -0.1006 | -50
-5.5 | -0.2976 | 0.00685 | -0.096 | -43.4453
-5 | -0.2415 | 0.00668 | -0.0921 | -36.1527
-4.5 | -0.188 | 0.00657 | -0.0878 | -28.6149
-4 | -0.1323 | 0.00642 | -0.0841 | -20.6075
-3.5 | -0.0789 | 0.00631 | -0.08 | -12.504
-3 | -0.0346 | 0.00616 | -0.0741 | -5.6169
-2.5 | 0.0141 | 0.00608 | -0.0692 | 2.3191
-2 | 0.0695 | 0.00598 | -0.0657 | 11.6221
-1.5 | 0.1209 | 0.00593 | -0.0615 | 20.3879
-1 | 0.1741 | 0.00592 | -0.0576 | 29.4088
-0.5 | 0.2263 | 0.00597 | -0.0537 | 37.9062
0 | 0.2797 | 0.006 | -0.05 | 46.6167
0.5 | 0.3305 | 0.00606 | -0.0459 | 54.538
1 | 0.3815 | 0.00618 | -0.0418 | 61.7314
1.5 | 0.4298 | 0.0063 | -0.0373 | 68.2222
2 | 0.4821 | 0.00644 | -0.0335 | 74.8602
2.5 | 0.531 | 0.00659 | -0.0291 | 80.5766
3 | 0.5772 | 0.0068 | -0.0242 | 84.8824
4 | 0.6675 | 0.00735 | -0.0141 | 90.8163
4.5 | 0.7126 | 0.00764 | -0.0091 | 93.2723
5 | 0.758 | 0.00798 | -0.0042 | 94.9875
5.5 | 0.8005 | 0.00841 | 0.0011 | 95.1843
6 | 0.8434 | 0.00889 | 0.0063 | 94.8706
6.5 | 0.8827 | 0.00944 | 0.012 | 93.5064
7 | 0.9228 | 0.01013 | 0.0172 | 91.0958
7.5 | 0.967 | 0.01095 | 0.0215 | 88.3105
8 | 1.021 | 0.01183 | 0.0239 | 86.306
8.5 | 1.0961 | 0.01307 | 0.0217 | 83.8638
9 | 1.2183 | 0.01486 | 0.0101 | 81.9852
10 | 1.3289 | 0.01831 | 0.0121 | 72.5778
10.5 | 1.3762 | 0.02036 | 0.0139 | 67.5933
11.5 | 1.4518 | 0.0256 | 0.0192 | 56.7109
12 | 1.4951 | 0.02922 | 0.0191 | 51.167
12.5 | 1.5299 | 0.033 | 0.02 | 46.3606
13 | 1.5509 | 0.03656 | 0.0234 | 42.4207
13.5 | 1.5533 | 0.04112 | 0.0273 | 37.7748
14 | 1.559 | 0.0458 | 0.0304 | 34.0393
14.5 | 1.5597 | 0.05108 | 0.0329 | 30.5345
15.5 | 1.5591 | 0.06232 | 0.0363 | 25.0177
16 | 1.5472 | 0.06912 | 0.037 | 22.3843
16.5 | 1.5447 | 0.07534 | 0.0375 | 20.5031
17 | 1.5326 | 0.08253 | 0.0373 | 18.5702
17.5 | 1.5258 | 0.08944 | 0.0368 | 17.0595
18 | 1.5162 | 0.09681 | 0.0356 | 15.6616
18.5 | 1.5043 | 0.1045 | 0.0339 | 14.3952
19 | 1.495 | 0.11218 | 0.0318 | 13.3268
19.5 | 1.4822 | 0.12037 | 0.029 | 12.3137

## 145. Re 20M Mach 0.00 (1)
BIGFOIL.COM POLAR EXPORT
NACA3421
NACA3421 |  |  |  | Cl Max: | 2.185 | at alpha= | 20 | deg
JavaFoil+Calcfoil stall+Eppler ext transition |  |  |  | L/D Max: | 125.821 | at alpha= | 4.5 | deg
Re: | 20000000 |  |  | Cd Min: | 0.00774 | at alpha= | -7.5 | deg
Mach: | 0 |  |  | Cl=0 at alpha= | -3.6875 | deg
|  |  |  | @ Cl=0.1, Cd= | 0.0081444
|  |  |  | @ Cl=0.4, Cd= | 0.0081838
|  |  |  | @ Cl=0.6, Cd= | 0.0084644
alpha (deg) | Cl | Cd | Cm | Cl/Cd
-20 | -1.457 | 0.05625 | -0.051 | -25.895
-19.5 | -1.446 | 0.05029 | -0.052 | -28.764
-19 | -1.433 | 0.04511 | -0.053 | -31.771
-18.5 | -1.417 | 0.04031 | -0.055 | -35.156
-18 | -1.399 | 0.0359 | -0.056 | -38.968
-17.5 | -1.379 | 0.03172 | -0.057 | -43.479
-17 | -1.357 | 0.02791 | -0.058 | -48.616
-16.5 | -1.333 | 0.0245 | -0.059 | -54.411
-16 | -1.307 | 0.02168 | -0.06 | -60.262
-15.5 | -1.277 | 0.01928 | -0.061 | -66.257
-15 | -1.245 | 0.01733 | -0.063 | -71.806
-14.5 | -1.209 | 0.0157 | -0.064 | -77.004
-14 | -1.171 | 0.01441 | -0.065 | -81.223
-13.5 | -1.13 | 0.01338 | -0.066 | -84.401
-13 | -1.086 | 0.01261 | -0.067 | -86.071
-12.5 | -1.039 | 0.01197 | -0.067 | -86.828
-12 | -0.99 | 0.01149 | -0.068 | -86.138
-11.5 | -0.939 | 0.0111 | -0.069 | -84.566
-11 | -0.886 | 0.01069 | -0.07 | -82.885
-10.5 | -0.832 | 0.01035 | -0.071 | -80.345
-10 | -0.776 | 0.01006 | -0.071 | -77.086
-9.5 | -0.718 | 0.00981 | -0.072 | -73.209
-9 | -0.66 | 0.00959 | -0.073 | -68.838
-8.5 | -0.601 | 0.00936 | -0.074 | -64.172
-8 | -0.541 | 0.00877 | -0.074 | -61.662
-7.5 | -0.48 | 0.00774 | -0.075 | -61.952
-7 | -0.418 | 0.00799 | -0.076 | -52.354
-6.5 | -0.356 | 0.00794 | -0.076 | -44.823
-6 | -0.294 | 0.00823 | -0.077 | -35.685
-5.5 | -0.231 | 0.00817 | -0.078 | -28.236
-5 | -0.167 | 0.00809 | -0.078 | -20.703
-4.5 | -0.104 | 0.00806 | -0.079 | -12.903
-4 | -0.04 | 0.00803 | -0.079 | -5.011
-3.5 | 0.024 | 0.00802 | -0.08 | 2.95
-3 | 0.088 | 0.00806 | -0.081 | 10.887
-2.5 | 0.152 | 0.00851 | -0.081 | 17.847
-2 | 0.216 | 0.00809 | -0.082 | 26.729
-1.5 | 0.28 | 0.00806 | -0.083 | 34.753
-1 | 0.344 | 0.00814 | -0.083 | 42.293
-0.5 | 0.408 | 0.00819 | -0.084 | 49.814
0 | 0.472 | 0.00834 | -0.084 | 56.574
0.5 | 0.535 | 0.00835 | -0.085 | 64.11
1 | 0.598 | 0.00846 | -0.085 | 70.735
1.5 | 0.662 | 0.0086 | -0.086 | 76.952
2 | 0.725 | 0.00823 | -0.086 | 88.017
2.5 | 0.787 | 0.00838 | -0.087 | 93.956
3 | 0.85 | 0.0081 | -0.088 | 104.842
3.5 | 0.912 | 0.00831 | -0.088 | 109.667
4 | 0.973 | 0.008 | -0.089 | 121.624
4.5 | 1.035 | 0.00822 | -0.089 | 125.821
5 | 1.095 | 0.00945 | -0.09 | 115.922
5.5 | 1.156 | 0.00972 | -0.09 | 118.883
6 | 1.215 | 0.01004 | -0.09 | 121.009
6.5 | 1.274 | 0.01068 | -0.091 | 119.268
7 | 1.332 | 0.01103 | -0.091 | 120.8
7.5 | 1.389 | 0.01138 | -0.092 | 122.07
8 | 1.445 | 0.01164 | -0.092 | 124.135
8.5 | 1.5 | 0.0121 | -0.092 | 123.955
9 | 1.553 | 0.01255 | -0.093 | 123.72
9.5 | 1.605 | 0.01309 | -0.093 | 122.66
10 | 1.656 | 0.01362 | -0.093 | 121.581
10.5 | 1.705 | 0.01419 | -0.094 | 120.125
11 | 1.752 | 0.0148 | -0.094 | 118.428
11.5 | 1.798 | 0.01545 | -0.094 | 116.317
12 | 1.841 | 0.01616 | -0.095 | 113.914
12.5 | 1.882 | 0.01692 | -0.095 | 111.272
13 | 1.921 | 0.01776 | -0.095 | 108.191
13.5 | 1.958 | 0.01866 | -0.095 | 104.898
14 | 1.992 | 0.01962 | -0.095 | 101.516
14.5 | 2.023 | 0.02069 | -0.095 | 97.784
15 | 2.052 | 0.02187 | -0.095 | 93.819
15.5 | 2.078 | 0.02313 | -0.095 | 89.85
16 | 2.101 | 0.02457 | -0.095 | 85.506
16.5 | 2.122 | 0.02612 | -0.095 | 81.232
17 | 2.14 | 0.02781 | -0.095 | 76.946
17.5 | 2.154 | 0.02964 | -0.095 | 72.674
18 | 2.166 | 0.03175 | -0.095 | 68.207
18.5 | 2.174 | 0.03401 | -0.095 | 63.918
19 | 2.18 | 0.03648 | -0.095 | 59.75
19.5 | 2.184 | 0.03907 | -0.095 | 55.886
20 | 2.185 | 0.04194 | -0.095 | 52.091

## 146. Re 20M Mach 0.00 (2)
BIGFOIL.COM POLAR EXPORT
NACA3421
NACA3421 |  |  |  | Cl Max: | 1.0503 | at alpha= | 9.5 | deg
XFOIL ncrit=9 |  |  |  | L/D Max: | 116.96 | at alpha= | 7 | deg
Re: | 20000000 |  |  | Cd Min: | 0.01963 | at alpha= | -20 | deg
Mach: | 0 |  |  | Cl=0 at alpha= | -3.1512 | deg
|  |  |  | @ Cl=0.1, Cd= | 0.005647
|  |  |  | @ Cl=0.4, Cd= | 0.0055975
|  |  |  | @ Cl=0.6, Cd= | 0.0060793
alpha (deg) | Cl | Cd | Cm | Cl/Cd
-20 | -1.5158 | 0.01963 | -0.1187 | -77.2185
-19.5 | -1.5162 | 0.01757 | -0.1133 | -86.2948
-19 | -1.4878 | 0.01602 | -0.112 | -92.8714
-18.5 | -1.4519 | 0.01486 | -0.1112 | -97.7052
-18 | -1.4227 | 0.01379 | -0.1089 | -103.169
-17.5 | -1.3895 | 0.01294 | -0.1068 | -107.3802
-17 | -1.3534 | 0.0122 | -0.1049 | -110.9344
-16.5 | -1.3116 | 0.01164 | -0.1036 | -112.6804
-16 | -1.2678 | 0.01111 | -0.1025 | -114.1134
-15.5 | -1.2221 | 0.0106 | -0.1017 | -115.2925
-15 | -1.1746 | 0.01013 | -0.101 | -115.9526
-14.5 | -1.1198 | 0.00974 | -0.1015 | -114.9692
-14 | -1.0135 | 0.0092 | -0.1127 | -110.163
-13.5 | -0.9431 | 0.00883 | -0.1164 | -106.8063
-13 | -0.8968 | 0.00849 | -0.115 | -105.6302
-12.5 | -0.8555 | 0.00823 | -0.1124 | -103.949
-12 | -0.8179 | 0.00793 | -0.1089 | -103.14
-11.5 | -0.7802 | 0.0077 | -0.1053 | -101.3247
-11 | -0.7465 | 0.00752 | -0.1007 | -99.2686
-10.5 | -0.7129 | 0.00738 | -0.0961 | -96.5989
-10 | -0.6702 | 0.00725 | -0.0933 | -92.4414
-9.5 | -0.6261 | 0.00709 | -0.0908 | -88.3075
-9 | -0.5812 | 0.00692 | -0.0884 | -83.9884
-8.5 | -0.5345 | 0.00681 | -0.0863 | -78.4875
-8 | -0.4878 | 0.00667 | -0.0843 | -73.1334
-7.5 | -0.4399 | 0.00656 | -0.0824 | -67.0579
-7 | -0.389 | 0.00643 | -0.0811 | -60.4977
-6.5 | -0.3402 | 0.00632 | -0.0794 | -53.8291
-6 | -0.2914 | 0.00623 | -0.0777 | -46.7737
-5.5 | -0.2405 | 0.00615 | -0.0764 | -39.1057
-5 | -0.1891 | 0.00605 | -0.0751 | -31.2562
-4.5 | -0.139 | 0.00599 | -0.0736 | -23.2053
-4 | -0.0877 | 0.0059 | -0.0724 | -14.8644
-3.5 | -0.0369 | 0.00582 | -0.071 | -6.3402
-3 | 0.016 | 0.00572 | -0.07 | 2.7972
-2.5 | 0.0658 | 0.0057 | -0.0684 | 11.5439
-2 | 0.1174 | 0.00562 | -0.0672 | 20.8897
-1.5 | 0.1676 | 0.00562 | -0.0657 | 29.8221
-1 | 0.2172 | 0.0056 | -0.064 | 38.7857
-0.5 | 0.2661 | 0.0056 | -0.0622 | 47.5179
0 | 0.3137 | 0.0056 | -0.0602 | 56.0179
0.5 | 0.3514 | 0.00557 | -0.056 | 63.088
1 | 0.3944 | 0.00559 | -0.0529 | 70.5546
1.5 | 0.4394 | 0.00565 | -0.0504 | 77.7699
2 | 0.4845 | 0.00573 | -0.0478 | 84.555
2.5 | 0.525 | 0.00587 | -0.0443 | 89.4378
3 | 0.5674 | 0.00599 | -0.0413 | 94.7245
3.5 | 0.6112 | 0.00611 | -0.0386 | 100.0327
4 | 0.6541 | 0.00627 | -0.0357 | 104.3222
4.5 | 0.6917 | 0.00644 | -0.0318 | 107.4068
5 | 0.7325 | 0.00661 | -0.0286 | 110.8169
5.5 | 0.7695 | 0.00683 | -0.0247 | 112.6647
6 | 0.8066 | 0.00704 | -0.0209 | 114.5739
6.5 | 0.8406 | 0.00725 | -0.0165 | 115.9448
7 | 0.8772 | 0.0075 | -0.0127 | 116.96
7.5 | 0.9099 | 0.00781 | -0.0083 | 116.5045
8 | 0.9435 | 0.00817 | -0.0042 | 115.4835
8.5 | 0.9771 | 0.00852 | -0.0001 | 114.6831
9 | 1.0148 | 0.00883 | 0.003 | 114.9264
9.5 | 1.0503 | 0.00928 | 0.0064 | 113.1789

## 147. Re 20M Mach 0.10 (1)
BIGFOIL.COM POLAR EXPORT
NACA3421
NACA3421 |  |  |  | Cl Max: | 2.164 | at alpha= | 19.5 | deg
JavaFoil+Calcfoil stall+Eppler ext transition |  |  |  | L/D Max: | 125.943 | at alpha= | 4.5 | deg
Re: | 20000000 |  |  | Cd Min: | 0.00777 | at alpha= | -7.5 | deg
Mach: | 0.1 |  |  | Cl=0 at alpha= | -3.6875 | deg
|  |  |  | @ Cl=0.1, Cd= | 0.0081649
|  |  |  | @ Cl=0.4, Cd= | 0.0082506
|  |  |  | @ Cl=0.6, Cd= | 0.0084625
alpha (deg) | Cl | Cd | Cm | Cl/Cd
-20 | -1.439 | 0.05963 | -0.051 | -24.131
-19.5 | -1.431 | 0.05336 | -0.052 | -26.809
-19 | -1.419 | 0.04787 | -0.053 | -29.645
-18.5 | -1.405 | 0.04274 | -0.054 | -32.868
-18 | -1.389 | 0.03791 | -0.056 | -36.633
-17.5 | -1.37 | 0.03347 | -0.057 | -40.942
-17 | -1.35 | 0.02953 | -0.058 | -45.712
-16.5 | -1.327 | 0.02584 | -0.059 | -51.352
-16 | -1.302 | 0.0227 | -0.06 | -57.355
-15.5 | -1.274 | 0.02018 | -0.062 | -63.103
-15 | -1.242 | 0.01804 | -0.063 | -68.873
-14.5 | -1.208 | 0.01627 | -0.064 | -74.251
-14 | -1.171 | 0.01479 | -0.065 | -79.137
-13.5 | -1.13 | 0.01371 | -0.066 | -82.47
-13 | -1.087 | 0.01288 | -0.067 | -84.363
-12.5 | -1.041 | 0.0122 | -0.068 | -85.354
-12 | -0.992 | 0.01165 | -0.069 | -85.218
-11.5 | -0.942 | 0.01122 | -0.069 | -83.954
-11 | -0.888 | 0.01112 | -0.07 | -79.825
-10.5 | -0.834 | 0.01044 | -0.071 | -79.929
-10 | -0.779 | 0.01014 | -0.072 | -76.814
-9.5 | -0.721 | 0.00988 | -0.073 | -72.994
-9 | -0.663 | 0.00963 | -0.073 | -68.815
-8.5 | -0.603 | 0.00903 | -0.074 | -66.781
-8 | -0.543 | 0.00882 | -0.075 | -61.583
-7.5 | -0.482 | 0.00777 | -0.075 | -62.042
-7 | -0.42 | 0.00806 | -0.076 | -52.147
-6.5 | -0.358 | 0.00796 | -0.077 | -44.93
-6 | -0.295 | 0.00828 | -0.077 | -35.61
-5.5 | -0.232 | 0.00817 | -0.078 | -28.36
-5 | -0.168 | 0.00818 | -0.079 | -20.583
-4.5 | -0.104 | 0.00808 | -0.079 | -12.933
-4 | -0.04 | 0.00805 | -0.08 | -5.025
-3.5 | 0.024 | 0.00809 | -0.08 | 2.941
-3 | 0.088 | 0.00808 | -0.081 | 10.917
-2.5 | 0.153 | 0.00854 | -0.082 | 17.878
-2 | 0.217 | 0.00809 | -0.082 | 26.855
-1.5 | 0.282 | 0.00813 | -0.083 | 34.64
-1 | 0.346 | 0.0082 | -0.084 | 42.153
-0.5 | 0.41 | 0.00826 | -0.084 | 49.638
0 | 0.474 | 0.00788 | -0.085 | 60.169
0.5 | 0.538 | 0.008 | -0.085 | 67.238
1 | 0.601 | 0.00847 | -0.086 | 71.03
1.5 | 0.665 | 0.00814 | -0.086 | 81.641
2 | 0.728 | 0.0083 | -0.087 | 87.722
2.5 | 0.791 | 0.00845 | -0.087 | 93.604
3 | 0.854 | 0.00812 | -0.088 | 105.175
3.5 | 0.916 | 0.00833 | -0.088 | 109.934
4 | 0.978 | 0.00807 | -0.089 | 121.237
4.5 | 1.04 | 0.00825 | -0.089 | 125.943
5 | 1.101 | 0.0095 | -0.09 | 115.866
5.5 | 1.161 | 0.0098 | -0.09 | 118.448
6 | 1.221 | 0.01013 | -0.091 | 120.534
6.5 | 1.28 | 0.01075 | -0.091 | 119.019
7 | 1.338 | 0.01109 | -0.092 | 120.604
7.5 | 1.395 | 0.01146 | -0.092 | 121.743
8 | 1.451 | 0.01177 | -0.093 | 123.286
8.5 | 1.506 | 0.01221 | -0.093 | 123.314
9 | 1.559 | 0.01271 | -0.093 | 122.679
9.5 | 1.611 | 0.01323 | -0.094 | 121.783
10 | 1.662 | 0.01378 | -0.094 | 120.586
10.5 | 1.711 | 0.01437 | -0.094 | 119.002
11 | 1.758 | 0.01502 | -0.094 | 117.014
11.5 | 1.803 | 0.0157 | -0.095 | 114.789
12 | 1.845 | 0.01644 | -0.095 | 112.268
12.5 | 1.886 | 0.01722 | -0.095 | 109.568
13 | 1.924 | 0.0181 | -0.095 | 106.329
13.5 | 1.96 | 0.01903 | -0.095 | 103.008
14 | 1.993 | 0.02005 | -0.096 | 99.424
14.5 | 2.024 | 0.02118 | -0.096 | 95.573
15 | 2.051 | 0.02242 | -0.096 | 91.483
15.5 | 2.076 | 0.02374 | -0.096 | 87.436
16 | 2.098 | 0.02526 | -0.096 | 83.035
16.5 | 2.117 | 0.0269 | -0.096 | 78.672
17 | 2.133 | 0.02869 | -0.096 | 74.323
17.5 | 2.145 | 0.03064 | -0.096 | 69.993
18 | 2.154 | 0.03288 | -0.096 | 65.513
18.5 | 2.16 | 0.03529 | -0.095 | 61.213
19 | 2.163 | 0.03793 | -0.095 | 57.038
19.5 | 2.164 | 0.0407 | -0.095 | 53.173
20 | 2.162 | 0.04374 | -0.095 | 49.431

## 148. Re 20M Mach 0.10 (2)
BIGFOIL.COM POLAR EXPORT
NACA3421
NACA3421 |  |  |  | Cl Max: | 1.7804 | at alpha= | 20 | deg
XFOIL ncrit=9 |  |  |  | L/D Max: | 118.124 | at alpha= | 11 | deg
Re: | 20000000 |  |  | Cd Min: | 0.04949 | at alpha= | 20 | deg
Mach: | 0.1 |  |  | Cl=0 at alpha= | -3.1438 | deg
|  |  |  | @ Cl=0.1, Cd= | 0.0056564
|  |  |  | @ Cl=0.4, Cd= | 0.0055987
|  |  |  | @ Cl=0.6, Cd= | 0.0060939
alpha (deg) | Cl | Cd | Cm | Cl/Cd
-20 | -1.5163 | 0.02095 | -0.1216 | -72.3771
-19.5 | -1.5154 | 0.01868 | -0.1168 | -81.1242
-19 | -1.4925 | 0.01681 | -0.1151 | -88.7864
-18.5 | -1.4551 | 0.01551 | -0.1147 | -93.8169
-18 | -1.4249 | 0.01436 | -0.1125 | -99.227
-17.5 | -1.3932 | 0.01341 | -0.1101 | -103.8926
-17 | -1.3592 | 0.01253 | -0.1079 | -108.4757
-16.5 | -1.318 | 0.0119 | -0.1065 | -110.7563
-16 | -1.2738 | 0.01137 | -0.1053 | -112.0317
-15.5 | -1.2282 | 0.01082 | -0.1043 | -113.512
-15 | -1.1821 | 0.01029 | -0.1032 | -114.8785
-14.5 | -1.1277 | 0.0099 | -0.1035 | -113.9091
-13.5 | -0.9505 | 0.00895 | -0.1179 | -106.2011
-13 | -0.901 | 0.00859 | -0.1171 | -104.8894
-12.5 | -0.8591 | 0.0083 | -0.1144 | -103.506
-12 | -0.8197 | 0.00801 | -0.1112 | -102.3346
-11.5 | -0.7824 | 0.00775 | -0.1073 | -100.9548
-11 | -0.746 | 0.00757 | -0.1032 | -98.5469
-10.5 | -0.7159 | 0.00742 | -0.0977 | -96.4825
-10 | -0.6731 | 0.0073 | -0.0948 | -92.2055
-9.5 | -0.6293 | 0.00712 | -0.0921 | -88.3848
-9 | -0.5841 | 0.00696 | -0.0896 | -83.9224
-8.5 | -0.5373 | 0.00684 | -0.0874 | -78.5526
-8 | -0.4907 | 0.0067 | -0.0852 | -73.2388
-7.5 | -0.4425 | 0.00659 | -0.0833 | -67.1472
-7 | -0.3915 | 0.00646 | -0.0819 | -60.6037
-6.5 | -0.3425 | 0.00634 | -0.0801 | -54.0221
-6 | -0.2934 | 0.00625 | -0.0783 | -46.944
-5.5 | -0.2422 | 0.00618 | -0.0769 | -39.1909
-5 | -0.1906 | 0.00606 | -0.0756 | -31.4521
-4.5 | -0.1404 | 0.006 | -0.074 | -23.4
-4 | -0.0889 | 0.00591 | -0.0727 | -15.0423
-3.5 | -0.0379 | 0.00583 | -0.0713 | -6.5009
-3 | 0.0153 | 0.00573 | -0.0703 | 2.6702
-2.5 | 0.0652 | 0.00571 | -0.0686 | 11.4186
-2 | 0.1171 | 0.00563 | -0.0674 | 20.7993
-1.5 | 0.1674 | 0.00562 | -0.0658 | 29.7865
-1 | 0.2172 | 0.00561 | -0.0641 | 38.7166
-0.5 | 0.2659 | 0.00561 | -0.0622 | 47.3975
0 | 0.3113 | 0.00559 | -0.0595 | 55.6887
0.5 | 0.3499 | 0.00557 | -0.0554 | 62.8187
1 | 0.3944 | 0.00559 | -0.0526 | 70.5546
1.5 | 0.4395 | 0.00566 | -0.05 | 77.6502
2 | 0.4847 | 0.00575 | -0.0474 | 84.2957
2.5 | 0.5247 | 0.00589 | -0.0437 | 89.0832
3 | 0.568 | 0.006 | -0.0408 | 94.6667
3.5 | 0.6123 | 0.00613 | -0.0381 | 99.8858
4 | 0.6542 | 0.00629 | -0.0349 | 104.0064
4.5 | 0.693 | 0.00646 | -0.0312 | 107.2755
5 | 0.7336 | 0.00664 | -0.0279 | 110.4819
5.5 | 0.7706 | 0.00687 | -0.0239 | 112.1689
6 | 0.8081 | 0.00708 | -0.0201 | 114.1384
6.5 | 0.8416 | 0.0073 | -0.0155 | 115.2877
7 | 0.8792 | 0.00755 | -0.0118 | 116.4503
7.5 | 0.9111 | 0.00787 | -0.0071 | 115.7687
8 | 0.9455 | 0.00824 | -0.0031 | 114.7451
8.5 | 0.979 | 0.00861 | 0.001 | 113.705
9 | 1.0175 | 0.00893 | 0.0041 | 113.9418
9.5 | 1.0534 | 0.0094 | 0.0074 | 112.0638
10 | 1.1093 | 0.00994 | 0.0063 | 111.5996
10.5 | 1.2671 | 0.01074 | -0.0165 | 117.9795
11 | 1.3289 | 0.01125 | -0.0189 | 118.1244
11.5 | 1.3848 | 0.01192 | -0.0203 | 116.1745
12 | 1.4176 | 0.01281 | -0.017 | 110.6635
12.5 | 1.4683 | 0.01382 | -0.0178 | 106.2446
13 | 1.5109 | 0.01474 | -0.0169 | 102.5034
13.5 | 1.55 | 0.01592 | -0.0157 | 97.3618
14 | 1.5824 | 0.01732 | -0.0137 | 91.3626
14.5 | 1.6058 | 0.01869 | -0.0101 | 85.9176
15 | 1.6277 | 0.02045 | -0.0068 | 79.5941
15.5 | 1.6544 | 0.02207 | -0.0044 | 74.9615
16 | 1.6751 | 0.02416 | -0.0018 | 69.3336
16.5 | 1.7011 | 0.02604 | 0.0002 | 65.3264
17 | 1.7138 | 0.02888 | 0.0028 | 59.3421
17.5 | 1.7332 | 0.0314 | 0.0047 | 55.1975
18 | 1.7481 | 0.03436 | 0.0065 | 50.876
18.5 | 1.7596 | 0.03768 | 0.0081 | 46.6985
19 | 1.7702 | 0.04121 | 0.0095 | 42.9556
19.5 | 1.7763 | 0.04521 | 0.0107 | 39.29
20 | 1.7804 | 0.04949 | 0.0117 | 35.9749

## 149. Re 20M Mach 0.25 (1)
BIGFOIL.COM POLAR EXPORT
NACA3421
NACA3421 |  |  |  | Cl Max: | 2.067 | at alpha= | 17 | deg
JavaFoil+Calcfoil stall+Eppler ext transition |  |  |  | L/D Max: | 120.743 | at alpha= | 7.5 | deg
Re: | 20000000 |  |  | Cd Min: | 0.00767 | at alpha= | -6 | deg
Mach: | 0.25 |  |  | Cl=0 at alpha= | -3.6818 | deg
|  |  |  | @ Cl=0.1, Cd= | 0.0078041
|  |  |  | @ Cl=0.4, Cd= | 0.0081177
|  |  |  | @ Cl=0.6, Cd= | 0.0079468
alpha (deg) | Cl | Cd | Cm | Cl/Cd
-20 | -1.3 | 0.08335 | -0.05 | -15.595
-19.5 | -1.307 | 0.07523 | -0.051 | -17.371
-19 | -1.312 | 0.06655 | -0.052 | -19.719
-18.5 | -1.313 | 0.05878 | -0.054 | -22.334
-18 | -1.308 | 0.05252 | -0.055 | -24.908
-17.5 | -1.301 | 0.0463 | -0.056 | -28.106
-17 | -1.291 | 0.04062 | -0.058 | -31.796
-16.5 | -1.279 | 0.03524 | -0.059 | -36.298
-16 | -1.263 | 0.03048 | -0.06 | -41.439
-15.5 | -1.244 | 0.02643 | -0.062 | -47.057
-15 | -1.22 | 0.02311 | -0.063 | -52.813
-14.5 | -1.193 | 0.02028 | -0.064 | -58.82
-14 | -1.162 | 0.01787 | -0.066 | -65.062
-13.5 | -1.128 | 0.01595 | -0.067 | -70.746
-13 | -1.09 | 0.01457 | -0.068 | -74.813
-12.5 | -1.048 | 0.01354 | -0.069 | -77.393
-12 | -1.003 | 0.01268 | -0.07 | -79.078
-11.5 | -0.954 | 0.01204 | -0.071 | -79.227
-11 | -0.903 | 0.01158 | -0.072 | -77.943
-10.5 | -0.849 | 0.01109 | -0.073 | -76.58
-10 | -0.794 | 0.01031 | -0.074 | -76.954
-9.5 | -0.736 | 0.00993 | -0.074 | -74.126
-9 | -0.677 | 0.00963 | -0.075 | -70.34
-8.5 | -0.617 | 0.00934 | -0.076 | -66.098
-8 | -0.556 | 0.00915 | -0.077 | -60.766
-7.5 | -0.494 | 0.00897 | -0.077 | -55.023
-7 | -0.431 | 0.00787 | -0.078 | -54.733
-6.5 | -0.367 | 0.00817 | -0.079 | -44.927
-6 | -0.303 | 0.00767 | -0.079 | -39.436
-5.5 | -0.238 | 0.00799 | -0.08 | -29.785
-5 | -0.173 | 0.00792 | -0.081 | -21.794
-4.5 | -0.107 | 0.0079 | -0.081 | -13.571
-4 | -0.042 | 0.00823 | -0.082 | -5.045
-3.5 | 0.024 | 0.00822 | -0.083 | 2.97
-3 | 0.091 | 0.0078 | -0.083 | 11.603
-2.5 | 0.157 | 0.00783 | -0.084 | 20.016
-2 | 0.223 | 0.00827 | -0.085 | 26.982
-1.5 | 0.289 | 0.00835 | -0.085 | 34.646
-1 | 0.355 | 0.00837 | -0.086 | 42.444
-0.5 | 0.421 | 0.008 | -0.086 | 52.662
0 | 0.487 | 0.00806 | -0.087 | 60.339
0.5 | 0.552 | 0.00822 | -0.088 | 67.147
1 | 0.617 | 0.00785 | -0.088 | 78.648
1.5 | 0.682 | 0.008 | -0.089 | 85.327
2 | 0.747 | 0.00807 | -0.089 | 92.6
2.5 | 0.812 | 0.00819 | -0.09 | 99.105
3 | 0.876 | 0.00837 | -0.09 | 104.726
3.5 | 0.94 | 0.00809 | -0.091 | 116.221
4 | 1.003 | 0.00931 | -0.091 | 107.762
4.5 | 1.066 | 0.0096 | -0.092 | 111.057
5 | 1.128 | 0.00987 | -0.092 | 114.378
5.5 | 1.19 | 0.01021 | -0.093 | 116.598
6 | 1.251 | 0.01054 | -0.093 | 118.647
6.5 | 1.311 | 0.01094 | -0.094 | 119.824
7 | 1.369 | 0.01137 | -0.094 | 120.422
7.5 | 1.427 | 0.01182 | -0.095 | 120.743
8 | 1.483 | 0.01245 | -0.095 | 119.106
8.5 | 1.538 | 0.01298 | -0.095 | 118.545
9 | 1.591 | 0.01354 | -0.096 | 117.533
9.5 | 1.643 | 0.01418 | -0.096 | 115.838
10 | 1.692 | 0.01482 | -0.096 | 114.156
10.5 | 1.74 | 0.01554 | -0.097 | 111.919
11 | 1.785 | 0.01633 | -0.097 | 109.299
11.5 | 1.827 | 0.01719 | -0.097 | 106.27
12 | 1.866 | 0.01807 | -0.097 | 103.276
12.5 | 1.903 | 0.01909 | -0.097 | 99.726
13 | 1.936 | 0.0202 | -0.097 | 95.873
13.5 | 1.966 | 0.02139 | -0.098 | 91.949
14 | 1.993 | 0.02277 | -0.098 | 87.528
14.5 | 2.016 | 0.02427 | -0.098 | 83.049
15 | 2.034 | 0.0259 | -0.098 | 78.538
15.5 | 2.048 | 0.02775 | -0.098 | 73.813
16 | 2.058 | 0.02984 | -0.097 | 68.986
16.5 | 2.065 | 0.03214 | -0.097 | 64.244
17 | 2.067 | 0.03467 | -0.097 | 59.601
17.5 | 2.063 | 0.0375 | -0.097 | 55.005
18 | 2.054 | 0.04066 | -0.097 | 50.512
18.5 | 2.041 | 0.04419 | -0.096 | 46.186
19 | 2.024 | 0.04805 | -0.096 | 42.128
19.5 | 2.003 | 0.05222 | -0.096 | 38.355
20 | 1.978 | 0.05675 | -0.095 | 34.858

## 150. Re 20M Mach 0.25 (2)
BIGFOIL.COM POLAR EXPORT
NACA3421
NACA3421 |  |  |  | Cl Max: | 1.7316 | at alpha= | 19 | deg
XFOIL ncrit=9 |  |  |  | L/D Max: | 112.786 | at alpha= | 7 | deg
Re: | 20000000 |  |  | Cd Min: | 0.06475 | at alpha= | 20 | deg
Mach: | 0.25 |  |  | Cl=0 at alpha= | -3.1029 | deg
|  |  |  | @ Cl=0.1, Cd= | 0.0057195
|  |  |  | @ Cl=0.4, Cd= | 0.0056332
|  |  |  | @ Cl=0.6, Cd= | 0.006202
alpha (deg) | Cl | Cd | Cm | Cl/Cd
-20 | -1.5036 | 0.03045 | -0.1348 | -49.3793
-19.5 | -1.4908 | 0.0267 | -0.1349 | -55.8352
-19 | -1.4867 | 0.02358 | -0.1319 | -63.0492
-18.5 | -1.4659 | 0.02087 | -0.1307 | -70.2396
-18 | -1.4398 | 0.01826 | -0.1301 | -78.8499
-17.5 | -1.4127 | 0.01647 | -0.1278 | -85.7741
-16.5 | -1.3463 | 0.01392 | -0.1228 | -96.717
-16 | -1.3077 | 0.0129 | -0.1206 | -101.3721
-15.5 | -1.2621 | 0.01216 | -0.1188 | -103.7911
-15 | -1.2159 | 0.01146 | -0.117 | -106.0995
-14.5 | -1.167 | 0.01081 | -0.1155 | -107.9556
-14 | -1.1123 | 0.01029 | -0.1148 | -108.0952
-13 | -0.9332 | 0.00922 | -0.1268 | -101.2148
-12.5 | -0.8807 | 0.00878 | -0.1255 | -100.3075
-12 | -0.8346 | 0.00846 | -0.1228 | -98.6525
-11.5 | -0.7942 | 0.00812 | -0.1189 | -97.8079
-11 | -0.7541 | 0.00787 | -0.1148 | -95.8196
-10.5 | -0.7161 | 0.00764 | -0.1102 | -93.7304
-10 | -0.6848 | 0.00748 | -0.1041 | -91.5508
-9.5 | -0.6449 | 0.00733 | -0.0998 | -87.9809
-9 | -0.5993 | 0.00716 | -0.0966 | -83.7011
-8.5 | -0.5533 | 0.00699 | -0.0935 | -79.1559
-7.5 | -0.4565 | 0.00675 | -0.0883 | -67.6296
-7 | -0.4059 | 0.00658 | -0.0862 | -61.6869
-6.5 | -0.3545 | 0.00646 | -0.0842 | -54.8762
-6 | -0.3038 | 0.00637 | -0.0821 | -47.6923
-5.5 | -0.2525 | 0.00628 | -0.0801 | -40.207
-5 | -0.1996 | 0.00615 | -0.0785 | -32.4553
-4.5 | -0.1485 | 0.00607 | -0.0765 | -24.4646
-4 | -0.096 | 0.00598 | -0.0748 | -16.0535
-3.5 | -0.0436 | 0.00589 | -0.0731 | -7.4024
-3 | 0.0113 | 0.0058 | -0.0719 | 1.9483
-2.5 | 0.0622 | 0.00577 | -0.0699 | 10.7799
-2 | 0.1146 | 0.0057 | -0.0682 | 20.1053
-1.5 | 0.1654 | 0.00567 | -0.0662 | 29.1711
-1 | 0.2156 | 0.00564 | -0.0641 | 38.227
-0.5 | 0.2549 | 0.0056 | -0.0597 | 45.5179
0 | 0.299 | 0.00559 | -0.0563 | 53.4884
0.5 | 0.346 | 0.0056 | -0.0535 | 61.7857
1 | 0.3952 | 0.00562 | -0.0512 | 70.3203
1.5 | 0.4387 | 0.00574 | -0.0477 | 76.4286
2 | 0.4822 | 0.00586 | -0.0443 | 82.2867
2.5 | 0.5272 | 0.00597 | -0.0412 | 88.3082
3 | 0.5712 | 0.00611 | -0.0379 | 93.4861
3.5 | 0.615 | 0.00625 | -0.0346 | 98.4
4 | 0.6591 | 0.00642 | -0.0314 | 102.6636
4.5 | 0.6976 | 0.00662 | -0.0272 | 105.3776
5 | 0.7378 | 0.00683 | -0.0233 | 108.0234
5.5 | 0.776 | 0.00709 | -0.0191 | 109.4499
6 | 0.8128 | 0.00733 | -0.0147 | 110.8868
6.5 | 0.8476 | 0.00758 | -0.0099 | 111.8206
7 | 0.8865 | 0.00786 | -0.006 | 112.7863
7.5 | 0.9188 | 0.00827 | -0.001 | 111.1004
8 | 0.9532 | 0.00871 | 0.0034 | 109.4374
8.5 | 0.9917 | 0.0091 | 0.0071 | 108.978
9 | 1.03 | 0.0096 | 0.0105 | 107.2917
9.5 | 1.0743 | 0.01017 | 0.0125 | 105.6342
11 | 1.3506 | 0.01261 | -0.0119 | 107.1055
11.5 | 1.4082 | 0.01343 | -0.0129 | 104.8548
12 | 1.4412 | 0.0147 | -0.0096 | 98.0408
12.5 | 1.489 | 0.01607 | -0.0096 | 92.6571
13 | 1.5307 | 0.01739 | -0.0083 | 88.0219
13.5 | 1.5704 | 0.01893 | -0.0071 | 82.9583
14 | 1.5912 | 0.02083 | -0.003 | 76.3898
14.5 | 1.6133 | 0.02286 | 0.0005 | 70.5731
15 | 1.6357 | 0.0251 | 0.0034 | 65.1673
15.5 | 1.6595 | 0.0274 | 0.006 | 60.5657
16 | 1.6778 | 0.03017 | 0.0085 | 55.6115
16.5 | 1.6918 | 0.03341 | 0.0109 | 50.6375
17 | 1.7032 | 0.03697 | 0.013 | 46.0698
17.5 | 1.7141 | 0.04068 | 0.0149 | 42.1362
18 | 1.7218 | 0.04478 | 0.0164 | 38.4502
18.5 | 1.7307 | 0.04888 | 0.0177 | 35.4071
19 | 1.7316 | 0.05379 | 0.0187 | 32.1919
19.5 | 1.7267 | 0.05938 | 0.0194 | 29.0788
20 | 1.7257 | 0.06475 | 0.0197 | 26.6517

## 151. Re 20M Mach 0.50 (1)
BIGFOIL.COM POLAR EXPORT
NACA3421
NACA3421 |  |  |  | Cl Max: | 1.767 | at alpha= | 10.5 | deg
JavaFoil+Calcfoil stall+Eppler ext transition |  |  |  | L/D Max: | 107.491 | at alpha= | 5.5 | deg
Re: | 20000000 |  |  | Cd Min: | 0.0073 | at alpha= | 0.5 | deg
Mach: | 0.5 |  |  | Cl=0 at alpha= | -3.6849 | deg
|  |  |  | @ Cl=0.1, Cd= | 0.0073703
|  |  |  | @ Cl=0.4, Cd= | 0.0078192
|  |  |  | @ Cl=0.6, Cd= | 0.0073616
alpha (deg) | Cl | Cd | Cm | Cl/Cd
-20 | -0.95 | 0.22108 | -0.044 | -4.298
-19.5 | -0.921 | 0.21109 | -0.044 | -4.364
-19 | -0.894 | 0.18272 | -0.045 | -4.895
-18.5 | -0.862 | 0.19632 | -0.044 | -4.393
-18 | -0.836 | 0.16936 | -0.046 | -4.938
-17.5 | -0.805 | 0.17284 | -0.045 | -4.655
-17 | -0.775 | 0.17013 | -0.044 | -4.553
-16.5 | -0.748 | 0.14733 | -0.046 | -5.075
-16 | -0.716 | 0.14924 | -0.045 | -4.801
-15.5 | -0.693 | 0.12071 | -0.048 | -5.739
-15 | -0.664 | 0.11326 | -0.048 | -5.86
-14.5 | -0.637 | 0.10385 | -0.05 | -6.131
-14 | -0.621 | 0.08073 | -0.056 | -7.689
-13.5 | -0.605 | 0.06178 | -0.062 | -9.799
-13 | -0.568 | 0.06761 | -0.06 | -8.4
-12.5 | -0.83 | 0.04461 | -0.067 | -18.611
-12 | -0.884 | 0.03243 | -0.071 | -27.26
-11.5 | -0.894 | 0.02519 | -0.074 | -35.504
-11 | -0.884 | 0.02019 | -0.076 | -43.794
-10.5 | -0.86 | 0.01649 | -0.078 | -52.133
-10 | -0.823 | 0.01434 | -0.08 | -57.38
-9.5 | -0.777 | 0.01286 | -0.082 | -60.42
-9 | -0.724 | 0.01184 | -0.083 | -61.15
-8.5 | -0.667 | 0.01113 | -0.084 | -59.913
-8 | -0.605 | 0.01055 | -0.085 | -57.312
-7.5 | -0.54 | 0.01009 | -0.086 | -53.524
-7 | -0.473 | 0.00973 | -0.087 | -48.648
-6.5 | -0.405 | 0.00907 | -0.088 | -44.622
-6 | -0.335 | 0.00883 | -0.088 | -37.871
-5.5 | -0.264 | 0.00866 | -0.089 | -30.432
-5 | -0.192 | 0.00848 | -0.09 | -22.613
-4.5 | -0.119 | 0.0075 | -0.091 | -15.88
-4 | -0.046 | 0.00744 | -0.092 | -6.209
-3.5 | 0.027 | 0.00739 | -0.092 | 3.683
-3 | 0.101 | 0.00737 | -0.093 | 13.685
-2.5 | 0.175 | 0.00733 | -0.094 | 23.836
-2 | 0.249 | 0.00734 | -0.094 | 33.886
-1.5 | 0.322 | 0.00743 | -0.095 | 43.409
-1 | 0.396 | 0.00784 | -0.096 | 50.512
-0.5 | 0.469 | 0.00746 | -0.096 | 62.918
0 | 0.542 | 0.0076 | -0.097 | 71.327
0.5 | 0.615 | 0.0073 | -0.098 | 84.225
1 | 0.687 | 0.00744 | -0.098 | 92.277
1.5 | 0.759 | 0.00862 | -0.099 | 88.022
2 | 0.83 | 0.00915 | -0.1 | 90.784
2.5 | 0.901 | 0.00942 | -0.1 | 95.648
3 | 0.972 | 0.00977 | -0.101 | 99.496
3.5 | 1.042 | 0.01016 | -0.101 | 102.56
4 | 1.11 | 0.01056 | -0.102 | 105.112
4.5 | 1.178 | 0.01105 | -0.102 | 106.601
5 | 1.245 | 0.01159 | -0.103 | 107.434
5.5 | 1.31 | 0.01219 | -0.103 | 107.491
6 | 1.373 | 0.01284 | -0.104 | 107.009
6.5 | 1.435 | 0.01381 | -0.104 | 103.925
7 | 1.493 | 0.01461 | -0.104 | 102.206
7.5 | 1.549 | 0.0155 | -0.105 | 99.949
8 | 1.601 | 0.01648 | -0.105 | 97.149
8.5 | 1.649 | 0.01768 | -0.105 | 93.237
9 | 1.691 | 0.01903 | -0.105 | 88.837
9.5 | 1.726 | 0.02056 | -0.105 | 83.918
10 | 1.752 | 0.02242 | -0.105 | 78.145
10.5 | 1.767 | 0.0246 | -0.105 | 71.816
11 | 1.767 | 0.02722 | -0.105 | 64.921
11.5 | 1.743 | 0.03055 | -0.105 | 57.034
12 | 1.682 | 0.03486 | -0.104 | 48.246
12.5 | 1.532 | 0.0416 | -0.103 | 36.835
13 | 1.091 | 0.05027 | -0.101 | 21.698
13.5 | 1.101 | 0.0627 | -0.099 | 17.565
14 | 1.084 | 0.09333 | -0.09 | 11.619
14.5 | 1.071 | 0.13094 | -0.079 | 8.181
15 | 1.093 | 0.14648 | -0.076 | 7.461
15.5 | 1.119 | 0.1629 | -0.076 | 6.871

## 152. Re 20M Mach 0.50 (2)
BIGFOIL.COM POLAR EXPORT
NACA3421
NACA3421 |  |  |  | Cl Max: | 1.5749 | at alpha= | 14.5 | deg
XFOIL ncrit=9 |  |  |  | L/D Max: | 96.1477 | at alpha= | 6 | deg
Re: | 20000000 |  |  | Cd Min: | 0.11915 | at alpha= | 19.5 | deg
Mach: | 0.5 |  |  | Cl=0 at alpha= | -2.668 | deg
|  |  |  | @ Cl=0.1, Cd= | 0.0058939
|  |  |  | @ Cl=0.4, Cd= | 0.0061559
|  |  |  | @ Cl=0.6, Cd= | 0.006819
alpha (deg) | Cl | Cd | Cm | Cl/Cd
-16.5 | -1.1998 | 0.04765 | -0.1696 | -25.1794
-15.5 | -1.283 | 0.03112 | -0.1754 | -41.2275
-15 | -1.2992 | 0.02467 | -0.1759 | -52.6632
-14.5 | -1.2862 | 0.02022 | -0.1742 | -63.6103
-14 | -1.2525 | 0.01721 | -0.1711 | -72.7775
-13.5 | -1.2057 | 0.0151 | -0.1674 | -79.8477
-13 | -1.1491 | 0.01357 | -0.1639 | -84.6794
-12.5 | -1.0863 | 0.01241 | -0.1606 | -87.5342
-12 | -1.0156 | 0.01138 | -0.1584 | -89.2443
-11.5 | -0.9045 | 0.01055 | -0.1624 | -85.7346
-11 | -0.8342 | 0.0098 | -0.1602 | -85.1224
-10.5 | -0.7745 | 0.00927 | -0.1561 | -83.5491
-10 | -0.7236 | 0.00881 | -0.1505 | -82.1339
-9.5 | -0.6756 | 0.00845 | -0.1444 | -79.9527
-9 | -0.6288 | 0.00811 | -0.138 | -77.5339
-8.5 | -0.5852 | 0.0078 | -0.1311 | -75.0256
-8 | -0.5408 | 0.00756 | -0.1244 | -71.5344
-7.5 | -0.5083 | 0.00739 | -0.1155 | -68.7821
-7 | -0.4605 | 0.00723 | -0.1095 | -63.6929
-6.5 | -0.4082 | 0.00709 | -0.1045 | -57.574
-6 | -0.3523 | 0.00691 | -0.1003 | -50.9841
-5.5 | -0.2984 | 0.00675 | -0.0959 | -44.2074
-5 | -0.2441 | 0.00661 | -0.0917 | -36.9289
-4.5 | -0.1876 | 0.00646 | -0.088 | -29.0402
-4 | -0.1331 | 0.00635 | -0.084 | -20.9606
-3.5 | -0.0764 | 0.00622 | -0.0805 | -12.283
-3 | -0.0334 | 0.00612 | -0.0743 | -5.4575
-2.5 | 0.0169 | 0.00601 | -0.0697 | 2.812
-1.5 | 0.1243 | 0.00586 | -0.0621 | 21.2116
-1 | 0.1736 | 0.00587 | -0.0575 | 29.5741
-0.5 | 0.2276 | 0.00589 | -0.0539 | 38.6418
0 | 0.2807 | 0.00593 | -0.0502 | 47.3356
0.5 | 0.3301 | 0.00604 | -0.0458 | 54.6523
1 | 0.3836 | 0.00612 | -0.0422 | 62.6797
1.5 | 0.4339 | 0.00623 | -0.038 | 69.6469
2 | 0.4817 | 0.00639 | -0.0334 | 75.3834
2.5 | 0.5305 | 0.00656 | -0.029 | 80.8689
3 | 0.5784 | 0.00672 | -0.0244 | 86.0714
3.5 | 0.6286 | 0.00695 | -0.0202 | 90.446
4 | 0.6713 | 0.00727 | -0.0147 | 92.3384
4.5 | 0.7141 | 0.00759 | -0.0093 | 94.0843
5 | 0.7586 | 0.00795 | -0.0043 | 95.4214
5.5 | 0.8018 | 0.00837 | 0.001 | 95.7945
6 | 0.8461 | 0.0088 | 0.006 | 96.1477
6.5 | 0.8873 | 0.00932 | 0.0114 | 95.2039
7 | 0.9258 | 0.01001 | 0.0169 | 92.4875
7.5 | 0.9706 | 0.01077 | 0.0212 | 90.1207
8 | 1.0216 | 0.01162 | 0.0243 | 87.9174
9.5 | 1.2766 | 0.0161 | 0.0117 | 79.2919
10 | 1.3303 | 0.01799 | 0.0126 | 73.9466
10.5 | 1.3777 | 0.02001 | 0.0146 | 68.8506
11 | 1.434 | 0.02236 | 0.0143 | 64.1324
11.5 | 1.4288 | 0.0248 | 0.0245 | 57.6129
12 | 1.4973 | 0.02832 | 0.0205 | 52.8708
12.5 | 1.5321 | 0.03218 | 0.0213 | 47.6103
13.5 | 1.5683 | 0.04026 | 0.0269 | 38.9543
14 | 1.5715 | 0.04501 | 0.0303 | 34.9145
14.5 | 1.5749 | 0.05002 | 0.0329 | 31.4854
15 | 1.5737 | 0.05563 | 0.0349 | 28.2887
15.5 | 1.5709 | 0.06148 | 0.0365 | 25.5514
16 | 1.5694 | 0.06743 | 0.0376 | 23.2745
16.5 | 1.5662 | 0.07367 | 0.0382 | 21.2597
17 | 1.5485 | 0.08126 | 0.0378 | 19.0561
17.5 | 1.5407 | 0.08823 | 0.0373 | 17.4623
18 | 1.5285 | 0.09576 | 0.0362 | 15.9618
18.5 | 1.5203 | 0.10312 | 0.0347 | 14.743
19 | 1.5092 | 0.11089 | 0.0327 | 13.6099
19.5 | 1.4954 | 0.11915 | 0.0299 | 12.5506