## index
index | Re | Mach | Datasource
1 | 50000 | 0 | JavaFoil+Calcfoil stall+Eppler ext transition
2 | 50000 | 0 | XFOIL ncrit=9
3 | 50000 | 0.1 | JavaFoil+Calcfoil stall+Eppler ext transition
4 | 50000 | 0.1 | XFOIL ncrit=9
5 | 50000 | 0.25 | JavaFoil+Calcfoil stall+Eppler ext transition
6 | 50000 | 0.25 | XFOIL ncrit=9
7 | 50000 | 0.5 | JavaFoil+Calcfoil stall+Eppler ext transition
8 | 50000 | 0.5 | XFOIL ncrit=9
9 | 100000 | 0 | JavaFoil+Calcfoil stall+Eppler ext transition
10 | 100000 | 0 | XFOIL ncrit=9
11 | 100000 | 0.1 | JavaFoil+Calcfoil stall+Eppler ext transition
12 | 100000 | 0.1 | XFOIL ncrit=9
13 | 100000 | 0.25 | JavaFoil+Calcfoil stall+Eppler ext transition
14 | 100000 | 0.25 | XFOIL ncrit=9
15 | 100000 | 0.5 | JavaFoil+Calcfoil stall+Eppler ext transition
16 | 100000 | 0.5 | XFOIL ncrit=9
17 | 250000 | 0 | JavaFoil+Calcfoil stall+Eppler ext transition
18 | 250000 | 0 | XFOIL ncrit=9
19 | 250000 | 0.1 | JavaFoil+Calcfoil stall+Eppler ext transition
20 | 250000 | 0.1 | XFOIL ncrit=9
21 | 250000 | 0.25 | JavaFoil+Calcfoil stall+Eppler ext transition
22 | 250000 | 0.25 | XFOIL ncrit=9
23 | 250000 | 0.5 | JavaFoil+Calcfoil stall+Eppler ext transition
24 | 250000 | 0.5 | XFOIL ncrit=9
25 | 500000 | 0 | JavaFoil+Calcfoil stall+Eppler ext transition
26 | 500000 | 0 | XFOIL ncrit=9
27 | 500000 | 0.1 | JavaFoil+Calcfoil stall+Eppler ext transition
28 | 500000 | 0.1 | XFOIL ncrit=9
29 | 500000 | 0.25 | JavaFoil+Calcfoil stall+Eppler ext transition
30 | 500000 | 0.25 | XFOIL ncrit=9
31 | 500000 | 0.5 | JavaFoil+Calcfoil stall+Eppler ext transition
32 | 500000 | 0.5 | XFOIL ncrit=9
33 | 750000 | 0 | JavaFoil+Calcfoil stall+Eppler ext transition
34 | 750000 | 0 | XFOIL ncrit=9
35 | 750000 | 0.1 | JavaFoil+Calcfoil stall+Eppler ext transition
36 | 750000 | 0.1 | XFOIL ncrit=9
37 | 750000 | 0.25 | JavaFoil+Calcfoil stall+Eppler ext transition
38 | 750000 | 0.25 | XFOIL ncrit=9
39 | 750000 | 0.5 | JavaFoil+Calcfoil stall+Eppler ext transition
40 | 750000 | 0.5 | XFOIL ncrit=9
41 | 1000000 | 0 | JavaFoil+Calcfoil stall+Eppler ext transition
42 | 1000000 | 0 | XFOIL ncrit=9
43 | 1000000 | 0.1 | JavaFoil+Calcfoil stall+Eppler ext transition
44 | 1000000 | 0.1 | XFOIL ncrit=9
45 | 1000000 | 0.25 | JavaFoil+Calcfoil stall+Eppler ext transition
46 | 1000000 | 0.25 | XFOIL ncrit=9
47 | 1000000 | 0.5 | JavaFoil+Calcfoil stall+Eppler ext transition
48 | 1000000 | 0.5 | XFOIL ncrit=9
49 | 2000000 | 0 | JavaFoil+Calcfoil stall+Eppler ext transition
50 | 2000000 | 0 | XFOIL ncrit=9
51 | 2000000 | 0.1 | JavaFoil+Calcfoil stall+Eppler ext transition
52 | 2000000 | 0.1 | XFOIL ncrit=9
53 | 2000000 | 0.25 | JavaFoil+Calcfoil stall+Eppler ext transition
54 | 2000000 | 0.25 | XFOIL ncrit=9
55 | 2000000 | 0.5 | JavaFoil+Calcfoil stall+Eppler ext transition
56 | 2000000 | 0.5 | XFOIL ncrit=9
57 | 3000000 | 0 | JavaFoil+Calcfoil stall+Eppler ext transition
58 | 3000000 | 0 | XFOIL ncrit=9
59 | 3000000 | 0.1 | JavaFoil+Calcfoil stall+Eppler ext transition
60 | 3000000 | 0.1 | XFOIL ncrit=9
61 | 3000000 | 0.25 | JavaFoil+Calcfoil stall+Eppler ext transition
62 | 3000000 | 0.25 | XFOIL ncrit=9
63 | 3000000 | 0.5 | JavaFoil+Calcfoil stall+Eppler ext transition
64 | 3000000 | 0.5 | XFOIL ncrit=9
65 | 4000000 | 0 | JavaFoil+Calcfoil stall+Eppler ext transition
66 | 4000000 | 0 | XFOIL ncrit=9
67 | 4000000 | 0.1 | JavaFoil+Calcfoil stall+Eppler ext transition
68 | 4000000 | 0.1 | XFOIL ncrit=9
69 | 4000000 | 0.25 | JavaFoil+Calcfoil stall+Eppler ext transition
70 | 4000000 | 0.25 | XFOIL ncrit=9
71 | 4000000 | 0.5 | JavaFoil+Calcfoil stall+Eppler ext transition
72 | 4000000 | 0.5 | XFOIL ncrit=9
73 | 5000000 | 0 | JavaFoil+Calcfoil stall+Eppler ext transition
74 | 5000000 | 0 | XFOIL ncrit=9
75 | 5000000 | 0.1 | JavaFoil+Calcfoil stall+Eppler ext transition
76 | 5000000 | 0.1 | XFOIL ncrit=9
77 | 5000000 | 0.25 | JavaFoil+Calcfoil stall+Eppler ext transition
78 | 5000000 | 0.25 | XFOIL ncrit=9
79 | 5000000 | 0.5 | JavaFoil+Calcfoil stall+Eppler ext transition
80 | 5000000 | 0.5 | XFOIL ncrit=9
81 | 6000000 | 0 | JavaFoil+Calcfoil stall+Eppler ext transition
82 | 6000000 | 0 | XFOIL ncrit=9
83 | 6000000 | 0.1 | JavaFoil+Calcfoil stall+Eppler ext transition
84 | 6000000 | 0.1 | XFOIL ncrit=9
85 | 6000000 | 0.25 | JavaFoil+Calcfoil stall+Eppler ext transition
86 | 6000000 | 0.25 | XFOIL ncrit=9
87 | 6000000 | 0.5 | JavaFoil+Calcfoil stall+Eppler ext transition
88 | 6000000 | 0.5 | XFOIL ncrit=9
89 | 7000000 | 0 | JavaFoil+Calcfoil stall+Eppler ext transition
90 | 7000000 | 0 | XFOIL ncrit=9
91 | 7000000 | 0.1 | JavaFoil+Calcfoil stall+Eppler ext transition
92 | 7000000 | 0.1 | XFOIL ncrit=9
93 | 7000000 | 0.25 | JavaFoil+Calcfoil stall+Eppler ext transition
94 | 7000000 | 0.25 | XFOIL ncrit=9
95 | 7000000 | 0.5 | JavaFoil+Calcfoil stall+Eppler ext transition
96 | 7000000 | 0.5 | XFOIL ncrit=9
97 | 8000000 | 0 | JavaFoil+Calcfoil stall+Eppler ext transition
98 | 8000000 | 0 | XFOIL ncrit=9
99 | 8000000 | 0.1 | JavaFoil+Calcfoil stall+Eppler ext transition
100 | 8000000 | 0.1 | XFOIL ncrit=9
101 | 8000000 | 0.25 | JavaFoil+Calcfoil stall+Eppler ext transition
102 | 8000000 | 0.25 | XFOIL ncrit=9
103 | 8000000 | 0.5 | JavaFoil+Calcfoil stall+Eppler ext transition
104 | 8000000 | 0.5 | XFOIL ncrit=9
105 | 10000000 | 0 | JavaFoil+Calcfoil stall+Eppler ext transition
106 | 10000000 | 0 | XFOIL ncrit=9
107 | 10000000 | 0.1 | JavaFoil+Calcfoil stall+Eppler ext transition
108 | 10000000 | 0.1 | XFOIL ncrit=9
109 | 10000000 | 0.25 | JavaFoil+Calcfoil stall+Eppler ext transition
110 | 10000000 | 0.25 | XFOIL ncrit=9
111 | 10000000 | 0.5 | JavaFoil+Calcfoil stall+Eppler ext transition
112 | 10000000 | 0.5 | XFOIL ncrit=9
113 | 12000000 | 0 | JavaFoil+Calcfoil stall+Eppler ext transition
114 | 12000000 | 0 | XFOIL ncrit=9
115 | 12000000 | 0.1 | JavaFoil+Calcfoil stall+Eppler ext transition
116 | 12000000 | 0.1 | XFOIL ncrit=9
117 | 12000000 | 0.25 | JavaFoil+Calcfoil stall+Eppler ext transition
118 | 12000000 | 0.25 | XFOIL ncrit=9
119 | 12000000 | 0.5 | JavaFoil+Calcfoil stall+Eppler ext transition
120 | 12000000 | 0.5 | XFOIL ncrit=9
121 | 14000000 | 0 | JavaFoil+Calcfoil stall+Eppler ext transition
122 | 14000000 | 0 | XFOIL ncrit=9
123 | 14000000 | 0.1 | JavaFoil+Calcfoil stall+Eppler ext transition
124 | 14000000 | 0.1 | XFOIL ncrit=9
125 | 14000000 | 0.25 | JavaFoil+Calcfoil stall+Eppler ext transition
126 | 14000000 | 0.25 | XFOIL ncrit=9
127 | 14000000 | 0.5 | JavaFoil+Calcfoil stall+Eppler ext transition
128 | 14000000 | 0.5 | XFOIL ncrit=9
129 | 16000000 | 0 | JavaFoil+Calcfoil stall+Eppler ext transition
130 | 16000000 | 0 | XFOIL ncrit=9
131 | 16000000 | 0.1 | JavaFoil+Calcfoil stall+Eppler ext transition
132 | 16000000 | 0.1 | XFOIL ncrit=9
133 | 16000000 | 0.25 | JavaFoil+Calcfoil stall+Eppler ext transition
134 | 16000000 | 0.25 | XFOIL ncrit=9
135 | 16000000 | 0.5 | JavaFoil+Calcfoil stall+Eppler ext transition
136 | 16000000 | 0.5 | XFOIL ncrit=9
137 | 18000000 | 0 | JavaFoil+Calcfoil stall+Eppler ext transition
138 | 18000000 | 0 | XFOIL ncrit=9
139 | 18000000 | 0.1 | JavaFoil+Calcfoil stall+Eppler ext transition
140 | 18000000 | 0.1 | XFOIL ncrit=9
141 | 18000000 | 0.25 | JavaFoil+Calcfoil stall+Eppler ext transition
142 | 18000000 | 0.25 | XFOIL ncrit=9
143 | 18000000 | 0.5 | JavaFoil+Calcfoil stall+Eppler ext transition
144 | 18000000 | 0.5 | XFOIL ncrit=9
145 | 20000000 | 0 | JavaFoil+Calcfoil stall+Eppler ext transition
146 | 20000000 | 0 | XFOIL ncrit=9
147 | 20000000 | 0.1 | JavaFoil+Calcfoil stall+Eppler ext transition
148 | 20000000 | 0.1 | XFOIL ncrit=9
149 | 20000000 | 0.25 | JavaFoil+Calcfoil stall+Eppler ext transition
150 | 20000000 | 0.25 | XFOIL ncrit=9
151 | 20000000 | 0.5 | JavaFoil+Calcfoil stall+Eppler ext transition
152 | 20000000 | 0.5 | XFOIL ncrit=9

## 1. Re 50k Mach 0.00 (1)
BIGFOIL.COM POLAR EXPORT
NACA64A512
NACA64A512 |  |  |  | Cl Max: | 1.139 | at alpha= | 6 | deg
JavaFoil+Calcfoil stall+Eppler ext transition |  |  |  | L/D Max: | 45.542 | at alpha= | 5 | deg
Re: | 50000 |  |  | Cd Min: | 0.01681 | at alpha= | -2 | deg
Mach: | 0 |  |  | Cl=0 at alpha= | -4.0106 | deg
|  |  |  | @ Cl=0.1, Cd= | 0.038178
|  |  |  | @ Cl=0.4, Cd= | 0.017124
|  |  |  | @ Cl=0.6, Cd= | 0.018225
alpha (deg) | Cl | Cd | Cm | Cl/Cd
-18 | -0.456 | 0.34993 | -0.026 | -1.304
-17.5 | -0.474 | 0.29863 | -0.026 | -1.588
-17 | -0.491 | 0.29439 | -0.026 | -1.669
-16.5 | -0.508 | 0.27323 | -0.027 | -1.859
-16 | -0.523 | 0.25081 | -0.027 | -2.087
-15.5 | -0.538 | 0.23408 | -0.028 | -2.297
-15 | -0.55 | 0.21475 | -0.028 | -2.562
-14.5 | -0.56 | 0.1992 | -0.027 | -2.814
-14 | -0.568 | 0.18833 | -0.028 | -3.017
-13.5 | -0.573 | 0.16935 | -0.028 | -3.384
-13 | -0.574 | 0.15483 | -0.029 | -3.71
-12.5 | -0.571 | 0.14707 | -0.029 | -3.882
-12 | -0.561 | 0.13432 | -0.029 | -4.178
-11.5 | -0.548 | 0.12098 | -0.03 | -4.529
-11 | -0.531 | 0.11411 | -0.03 | -4.651
-10.5 | -0.509 | 0.10374 | -0.03 | -4.908
-10 | -0.483 | 0.09817 | -0.031 | -4.918
-9.5 | -0.453 | 0.08849 | -0.031 | -5.124
-9 | -0.422 | 0.08213 | -0.032 | -5.132
-8.5 | -0.387 | 0.07456 | -0.032 | -5.19
-8 | -0.35 | 0.06941 | -0.033 | -5.045
-7.5 | -0.311 | 0.06402 | -0.034 | -4.862
-7 | -0.27 | 0.05971 | -0.034 | -4.529
-6.5 | -0.228 | 0.05573 | -0.035 | -4.09
-6 | -0.184 | 0.05256 | -0.036 | -3.503
-5.5 | -0.139 | 0.04937 | -0.037 | -2.817
-5 | -0.093 | 0.04658 | -0.039 | -1.998
-4.5 | -0.046 | 0.04427 | -0.04 | -1.044
-4 | 0.001 | 0.04232 | -0.041 | 0.029
-3.5 | 0.049 | 0.04068 | -0.042 | 1.207
-3 | 0.098 | 0.03869 | -0.048 | 2.524
-2.5 | 0.181 | 0.01743 | -0.094 | 10.382
-2 | 0.241 | 0.01681 | -0.095 | 14.343
-1.5 | 0.302 | 0.01685 | -0.095 | 17.891
-1 | 0.361 | 0.01702 | -0.096 | 21.245
-0.5 | 0.421 | 0.01718 | -0.097 | 24.532
0 | 0.472 | 0.01759 | -0.097 | 26.843
0.5 | 0.531 | 0.01781 | -0.098 | 29.806
1 | 0.589 | 0.01816 | -0.098 | 32.436
1.5 | 0.647 | 0.0185 | -0.099 | 34.976
2 | 0.705 | 0.01891 | -0.1 | 37.274
2.5 | 0.76 | 0.01934 | -0.1 | 39.287
3 | 0.815 | 0.01985 | -0.1 | 41.056
3.5 | 0.869 | 0.0204 | -0.101 | 42.612
4 | 0.923 | 0.02104 | -0.101 | 43.861
4.5 | 0.975 | 0.02172 | -0.102 | 44.913
5 | 1.026 | 0.02253 | -0.102 | 45.542
5.5 | 1.091 | 0.0256 | -0.104 | 42.625
6 | 1.139 | 0.02638 | -0.105 | 43.161
6.5 | 0.97 | 0.05077 | -0.046 | 19.1
7 | 1.003 | 0.05442 | -0.044 | 18.423
7.5 | 1.032 | 0.05902 | -0.042 | 17.492
8 | 1.059 | 0.06341 | -0.041 | 16.697
8.5 | 1.081 | 0.06945 | -0.04 | 15.57
9 | 1.099 | 0.07485 | -0.039 | 14.688
9.5 | 1.113 | 0.08084 | -0.038 | 13.771
10 | 1.118 | 0.08853 | -0.037 | 12.628
10.5 | 1.116 | 0.09801 | -0.037 | 11.381
11 | 1.107 | 0.10479 | -0.036 | 10.566

## 2. Re 50k Mach 0.00 (2)
BIGFOIL.COM POLAR EXPORT
NACA64A512
NACA64A512 |  |  |  | Cl Max: | 1.2322 | at alpha= | 11 | deg
XFOIL ncrit=9 |  |  |  | L/D Max: | 30.4111 | at alpha= | 8.5 | deg
Re: | 50000 |  |  | Cd Min: | 0.24238 | at alpha= | -20 | deg
Mach: | 0 |  |  | Cl=0 at alpha= | 1.3011 | deg
|  |  |  | @ Cl=0.1, Cd= | 0.037278
|  |  |  | @ Cl=0.4, Cd= | 0.055816
|  |  |  | @ Cl=0.6, Cd= | 0.060791
alpha (deg) | Cl | Cd | Cm | Cl/Cd
-20 | -0.5503 | 0.24238 | -0.0125 | -2.2704
-19.5 | -0.5219 | 0.22669 | -0.0132 | -2.3023
-19 | -0.5056 | 0.2204 | -0.0157 | -2.294
-18.5 | -0.4995 | 0.21891 | -0.0202 | -2.2818
-18 | -0.4818 | 0.20994 | -0.0222 | -2.2949
-17.5 | -0.4645 | 0.20297 | -0.0239 | -2.2885
-17 | -0.459 | 0.2002 | -0.0276 | -2.2927
-16.5 | -0.4445 | 0.19243 | -0.0296 | -2.3099
-16 | -0.4293 | 0.18598 | -0.031 | -2.3083
-15.5 | -0.4295 | 0.18263 | -0.0343 | -2.3517
-15 | -0.4082 | 0.17419 | -0.0345 | -2.3434
-14.5 | -0.4284 | 0.17566 | -0.0386 | -2.4388
-14 | -0.3911 | 0.16265 | -0.0374 | -2.4045
-13.5 | -0.3867 | 0.15698 | -0.0388 | -2.4634
-13 | -0.3913 | 0.15384 | -0.0403 | -2.5436
-12.5 | -0.3751 | 0.14609 | -0.0398 | -2.5676
-12 | -0.3653 | 0.13955 | -0.0396 | -2.6177
-11.5 | -0.3657 | 0.13431 | -0.0396 | -2.7228
-11 | -0.3694 | 0.12953 | -0.0391 | -2.8518
-10.5 | -0.3738 | 0.12486 | -0.0379 | -2.9938
-10 | -0.364 | 0.11889 | -0.0353 | -3.0617
-9.5 | -0.37 | 0.11482 | -0.0323 | -3.2224
-9 | -0.3989 | 0.11261 | -0.0289 | -3.5423
-8.5 | -0.3836 | 0.10638 | -0.0244 | -3.6059
-8 | -0.3831 | 0.10152 | -0.0198 | -3.7736
-7.5 | -0.391 | 0.0976 | -0.0146 | -4.0061
-7 | -0.3971 | 0.09379 | -0.0087 | -4.2339
-6.5 | -0.4325 | 0.09225 | -0.0004 | -4.6883
-5 | -0.5252 | 0.05523 | -0.034 | -9.5093
-4.5 | -0.485 | 0.04618 | -0.0364 | -10.5024
-4 | -0.4482 | 0.04109 | -0.0352 | -10.9078
-3.5 | -0.4078 | 0.03704 | -0.0332 | -11.0097
-3 | -0.3675 | 0.03432 | -0.0309 | -10.708
-2.5 | -0.3268 | 0.03217 | -0.0286 | -10.1585
-2 | -0.2848 | 0.03058 | -0.0264 | -9.3133
-1.5 | -0.2385 | 0.02873 | -0.0255 | -8.3014
-1 | -0.18 | 0.02676 | -0.0221 | -6.7265
-0.5 | -0.1408 | 0.02765 | -0.0226 | -5.0922
0 | -0.1011 | 0.02878 | -0.0229 | -3.5129
0.5 | -0.0617 | 0.03008 | -0.0231 | -2.0512
1 | -0.023 | 0.03154 | -0.0233 | -0.72923
1.5 | 0.0152 | 0.03313 | -0.0234 | 0.4588
2 | 0.0529 | 0.03485 | -0.0235 | 1.5179
2.5 | 0.0899 | 0.03672 | -0.0237 | 2.4483
3 | 0.1263 | 0.03873 | -0.0239 | 3.261
3.5 | 0.1619 | 0.04091 | -0.0242 | 3.9575
4 | 0.1966 | 0.04327 | -0.0246 | 4.5436
4.5 | 0.2302 | 0.04583 | -0.0251 | 5.0229
5 | 0.2792 | 0.04955 | -0.0291 | 5.6347
5.5 | 0.3545 | 0.05496 | -0.0382 | 6.4501
6 | 0.5235 | 0.05814 | -0.0545 | 9.0041
6.5 | 0.5861 | 0.06043 | -0.0568 | 9.6988
7 | 0.652 | 0.06214 | -0.0585 | 10.4924
7.5 | 0.7252 | 0.06249 | -0.059 | 11.6051
8 | 0.8632 | 0.05399 | -0.0571 | 15.9881
8.5 | 0.9987 | 0.03284 | -0.0374 | 30.4111
9 | 0.9979 | 0.03873 | -0.0299 | 25.7656
9.5 | 1.1442 | 0.04549 | -0.0394 | 25.1528
10 | 1.2003 | 0.05246 | -0.0395 | 22.8803
11 | 1.2322 | 0.06788 | -0.0313 | 18.1526
11.5 | 1.2092 | 0.07496 | -0.0238 | 16.1313
12 | 1.181 | 0.08279 | -0.0178 | 14.265
12.5 | 1.0646 | 0.09196 | -0.0131 | 11.5768
13 | 1.0068 | 0.10566 | -0.0167 | 9.5287
14 | 0.8073 | 0.1717 | -0.066 | 4.7018
14.5 | 0.8154 | 0.17913 | -0.0681 | 4.552
15 | 0.826 | 0.18693 | -0.0704 | 4.4188
15.5 | 0.8376 | 0.19448 | -0.0728 | 4.3069
16 | 0.8488 | 0.20128 | -0.0753 | 4.217

## 3. Re 50k Mach 0.10 (1)
BIGFOIL.COM POLAR EXPORT
NACA64A512
NACA64A512 |  |  |  | Cl Max: | 1.143 | at alpha= | 6 | deg
JavaFoil+Calcfoil stall+Eppler ext transition |  |  |  | L/D Max: | 45.494 | at alpha= | 5 | deg
Re: | 50000 |  |  | Cd Min: | 0.01683 | at alpha= | -2 | deg
Mach: | 0.1 |  |  | Cl=0 at alpha= | -4.0106 | deg
|  |  |  | @ Cl=0.1, Cd= | 0.038116
|  |  |  | @ Cl=0.4, Cd= | 0.017163
|  |  |  | @ Cl=0.6, Cd= | 0.018267
alpha (deg) | Cl | Cd | Cm | Cl/Cd
-18 | -0.412 | 0.39446 | -0.025 | -1.044
-17.5 | -0.432 | 0.33292 | -0.026 | -1.298
-17 | -0.452 | 0.32205 | -0.026 | -1.404
-16.5 | -0.472 | 0.29026 | -0.026 | -1.625
-16 | -0.491 | 0.28645 | -0.027 | -1.713
-15.5 | -0.508 | 0.24674 | -0.028 | -2.06
-15 | -0.524 | 0.22807 | -0.027 | -2.297
-14.5 | -0.538 | 0.20849 | -0.027 | -2.579
-14 | -0.549 | 0.19383 | -0.028 | -2.832
-13.5 | -0.557 | 0.17612 | -0.028 | -3.162
-13 | -0.561 | 0.16465 | -0.029 | -3.409
-12.5 | -0.56 | 0.15104 | -0.029 | -3.711
-12 | -0.553 | 0.13597 | -0.03 | -4.068
-11.5 | -0.542 | 0.12622 | -0.03 | -4.293
-11 | -0.526 | 0.11449 | -0.03 | -4.598
-10.5 | -0.506 | 0.10727 | -0.03 | -4.72
-10 | -0.481 | 0.09718 | -0.031 | -4.948
-9.5 | -0.452 | 0.08985 | -0.031 | -5.036
-9 | -0.421 | 0.08176 | -0.032 | -5.151
-8.5 | -0.387 | 0.07576 | -0.032 | -5.11
-8 | -0.351 | 0.07044 | -0.033 | -4.979
-7.5 | -0.312 | 0.06377 | -0.034 | -4.892
-7 | -0.271 | 0.05954 | -0.034 | -4.556
-6.5 | -0.229 | 0.05583 | -0.035 | -4.098
-6 | -0.185 | 0.05268 | -0.036 | -3.509
-5.5 | -0.14 | 0.04947 | -0.037 | -2.823
-5 | -0.093 | 0.04678 | -0.039 | -1.998
-4.5 | -0.046 | 0.04439 | -0.04 | -1.046
-4 | 0.001 | 0.04241 | -0.041 | 0.029
-3.5 | 0.049 | 0.04076 | -0.042 | 1.21
-3 | 0.098 | 0.03862 | -0.049 | 2.542
-2.5 | 0.182 | 0.01746 | -0.094 | 10.42
-2 | 0.242 | 0.01683 | -0.095 | 14.392
-1.5 | 0.303 | 0.01688 | -0.096 | 17.951
-1 | 0.363 | 0.01706 | -0.096 | 21.3
-0.5 | 0.424 | 0.01723 | -0.097 | 24.588
0 | 0.475 | 0.01764 | -0.098 | 26.897
0.5 | 0.533 | 0.01787 | -0.098 | 29.851
1 | 0.592 | 0.01822 | -0.099 | 32.483
1.5 | 0.65 | 0.01856 | -0.099 | 35.033
2 | 0.708 | 0.01894 | -0.1 | 37.394
2.5 | 0.763 | 0.01942 | -0.1 | 39.307
3 | 0.819 | 0.01993 | -0.101 | 41.08
3.5 | 0.874 | 0.02049 | -0.101 | 42.621
4 | 0.927 | 0.02117 | -0.102 | 43.8
4.5 | 0.98 | 0.02182 | -0.102 | 44.896
5 | 1.031 | 0.02265 | -0.103 | 45.494
5.5 | 1.096 | 0.02576 | -0.105 | 42.542
6 | 1.143 | 0.02651 | -0.105 | 43.124
6.5 | 0.973 | 0.05089 | -0.046 | 19.127
7 | 1.006 | 0.05481 | -0.043 | 18.346
7.5 | 1.035 | 0.05856 | -0.042 | 17.676
8 | 1.061 | 0.06428 | -0.041 | 16.505
8.5 | 1.082 | 0.0687 | -0.04 | 15.754
9 | 1.099 | 0.07492 | -0.04 | 14.674
9.5 | 1.111 | 0.08311 | -0.039 | 13.373
10 | 1.114 | 0.08973 | -0.038 | 12.413
10.5 | 1.108 | 0.09721 | -0.036 | 11.4
11 | 1.097 | 0.10959 | -0.035 | 10.006

## 4. Re 50k Mach 0.10 (2)
BIGFOIL.COM POLAR EXPORT
NACA64A512
NACA64A512 |  |  |  | Cl Max: | 1.2352 | at alpha= | 10.5 | deg
XFOIL ncrit=9 |  |  |  | L/D Max: | 29.6129 | at alpha= | 8.5 | deg
Re: | 50000 |  |  | Cd Min: | 0.24409 | at alpha= | -20 | deg
Mach: | 0.1 |  |  | Cl=0 at alpha= | 1.3169 | deg
|  |  |  | @ Cl=0.1, Cd= | 0.037436
|  |  |  | @ Cl=0.4, Cd= | 0.05598
|  |  |  | @ Cl=0.6, Cd= | 0.06097
alpha (deg) | Cl | Cd | Cm | Cl/Cd
-20 | -0.5529 | 0.24409 | -0.0127 | -2.2651
-19.5 | -0.5223 | 0.22709 | -0.0131 | -2.3
-19 | -0.5065 | 0.22102 | -0.0158 | -2.2916
-18.5 | -0.5016 | 0.22024 | -0.0204 | -2.2775
-18 | -0.4812 | 0.21007 | -0.0221 | -2.2907
-17.5 | -0.4648 | 0.2035 | -0.0241 | -2.284
-17 | -0.4608 | 0.20136 | -0.028 | -2.2884
-16.5 | -0.443 | 0.19246 | -0.0295 | -2.3018
-16 | -0.4299 | 0.18666 | -0.0312 | -2.3031
-15.5 | -0.4239 | 0.1815 | -0.0338 | -2.3355
-15 | -0.4085 | 0.17481 | -0.0348 | -2.3368
-14.5 | -0.4083 | 0.17052 | -0.0373 | -2.3944
-14 | -0.3915 | 0.1633 | -0.0376 | -2.3974
-13.5 | -0.3838 | 0.15707 | -0.0387 | -2.4435
-13 | -0.3933 | 0.15483 | -0.0406 | -2.5402
-12.5 | -0.3766 | 0.14694 | -0.0401 | -2.563
-12 | -0.3643 | 0.14 | -0.0397 | -2.6021
-11.5 | -0.3627 | 0.13456 | -0.0396 | -2.6955
-11 | -0.3641 | 0.12952 | -0.039 | -2.8111
-10.5 | -0.366 | 0.1246 | -0.0377 | -2.9374
-10 | -0.361 | 0.11924 | -0.0352 | -3.0275
-9.5 | -0.3717 | 0.11557 | -0.0324 | -3.2162
-9 | -0.3762 | 0.11079 | -0.0288 | -3.3956
-8.5 | -0.3862 | 0.10718 | -0.0244 | -3.6033
-8 | -0.3814 | 0.10195 | -0.0199 | -3.741
-7.5 | -0.388 | 0.09792 | -0.0147 | -3.9624
-7 | -0.3965 | 0.09427 | -0.0088 | -4.206
-6 | -0.3997 | 0.08637 | 0.0042 | -4.6278
-5 | -0.5275 | 0.05582 | -0.0342 | -9.45
-4.5 | -0.4883 | 0.04685 | -0.0365 | -10.4226
-4 | -0.4518 | 0.04163 | -0.0353 | -10.8528
-3.5 | -0.4114 | 0.03746 | -0.0334 | -10.9824
-3 | -0.3709 | 0.03462 | -0.0312 | -10.7135
-2.5 | -0.3301 | 0.03243 | -0.0289 | -10.1788
-2 | -0.2873 | 0.03088 | -0.0266 | -9.3038
-1.5 | -0.2424 | 0.02918 | -0.0254 | -8.3071
-1 | -0.1824 | 0.02686 | -0.0221 | -6.7908
-0.5 | -0.143 | 0.02774 | -0.0226 | -5.155
0 | -0.103 | 0.02887 | -0.0229 | -3.5677
0.5 | -0.0633 | 0.03018 | -0.0231 | -2.0974
1 | -0.0244 | 0.03164 | -0.0233 | -0.77118
1.5 | 0.0141 | 0.03323 | -0.0234 | 0.42432
2 | 0.052 | 0.03497 | -0.0236 | 1.487
2.5 | 0.0892 | 0.03684 | -0.0238 | 2.4213
3 | 0.1258 | 0.03886 | -0.024 | 3.2373
3.5 | 0.1616 | 0.04105 | -0.0243 | 3.9367
4 | 0.1965 | 0.04343 | -0.0247 | 4.5245
4.5 | 0.2303 | 0.046 | -0.0252 | 5.0065
5 | 0.2856 | 0.05013 | -0.0304 | 5.6972
5.5 | 0.3587 | 0.05523 | -0.039 | 6.4947
6 | 0.5333 | 0.0584 | -0.0556 | 9.1318
6.5 | 0.5877 | 0.06064 | -0.0568 | 9.6916
7 | 0.6526 | 0.06238 | -0.0583 | 10.4617
7.5 | 0.7464 | 0.06185 | -0.0601 | 12.0679
8 | 0.9084 | 0.04899 | -0.0563 | 18.5426
8.5 | 0.9944 | 0.03358 | -0.036 | 29.6129
9 | 1.0011 | 0.03929 | -0.0294 | 25.4798
9.5 | 1.1492 | 0.04625 | -0.039 | 24.8476
10 | 1.1994 | 0.05325 | -0.0382 | 22.5239
10.5 | 1.2352 | 0.06139 | -0.0362 | 20.1205
11 | 1.2277 | 0.06888 | -0.0298 | 17.8238
11.5 | 1.2005 | 0.07575 | -0.0222 | 15.8482
12 | 1.1681 | 0.08349 | -0.0164 | 13.9909
12.5 | 1.0494 | 0.09388 | -0.0134 | 11.1781
13 | 1.0002 | 0.10747 | -0.0174 | 9.3068
14 | 0.8078 | 0.17231 | -0.0664 | 4.6881
14.5 | 0.8163 | 0.17979 | -0.0686 | 4.5403
15 | 0.8275 | 0.18764 | -0.0709 | 4.41
15.5 | 0.8396 | 0.19528 | -0.0733 | 4.2995

## 5. Re 50k Mach 0.25 (1)
BIGFOIL.COM POLAR EXPORT
NACA64A512
NACA64A512 |  |  |  | Cl Max: | 1.121 | at alpha= | 5.5 | deg
JavaFoil+Calcfoil stall+Eppler ext transition |  |  |  | L/D Max: | 45.085 | at alpha= | 5 | deg
Re: | 50000 |  |  | Cd Min: | 0.01707 | at alpha= | -2 | deg
Mach: | 0.25 |  |  | Cl=0 at alpha= | -4.0102 | deg
|  |  |  | @ Cl=0.1, Cd= | 0.039512
|  |  |  | @ Cl=0.4, Cd= | 0.017345
|  |  |  | @ Cl=0.6, Cd= | 0.018487
alpha (deg) | Cl | Cd | Cm | Cl/Cd
-16.5 | -0.072 | 0.99721 | -0.025 | -0.072
-16 | -0.147 | 0.6324 | -0.024 | -0.233
-15.5 | -0.221 | 0.48131 | -0.023 | -0.459
-15 | -0.278 | 0.43662 | -0.026 | -0.637
-14.5 | -0.328 | 0.33504 | -0.028 | -0.98
-14 | -0.373 | 0.29064 | -0.029 | -1.282
-13.5 | -0.412 | 0.24557 | -0.029 | -1.676
-13 | -0.444 | 0.21977 | -0.029 | -2.022
-12.5 | -0.468 | 0.18945 | -0.029 | -2.472
-12 | -0.481 | 0.16361 | -0.03 | -2.942
-11.5 | -0.488 | 0.15323 | -0.03 | -3.183
-11 | -0.487 | 0.13136 | -0.03 | -3.711
-10.5 | -0.479 | 0.12154 | -0.031 | -3.943
-10 | -0.463 | 0.10883 | -0.031 | -4.252
-9.5 | -0.441 | 0.09561 | -0.032 | -4.617
-9 | -0.415 | 0.08794 | -0.032 | -4.725
-8.5 | -0.385 | 0.08104 | -0.033 | -4.757
-8 | -0.352 | 0.07223 | -0.034 | -4.87
-7.5 | -0.315 | 0.0665 | -0.034 | -4.734
-7 | -0.275 | 0.06131 | -0.035 | -4.485
-6.5 | -0.233 | 0.0573 | -0.035 | -4.062
-6 | -0.189 | 0.05355 | -0.036 | -3.521
-5.5 | -0.143 | 0.04997 | -0.038 | -2.857
-5 | -0.096 | 0.04732 | -0.04 | -2.022
-4.5 | -0.048 | 0.04479 | -0.041 | -1.063
-4 | 0.001 | 0.04282 | -0.042 | 0.029
-3.5 | 0.051 | 0.0411 | -0.043 | 1.232
-3 | 0.101 | 0.03948 | -0.046 | 2.547
-2.5 | 0.187 | 0.01761 | -0.097 | 10.611
-2 | 0.249 | 0.01707 | -0.098 | 14.582
-1.5 | 0.311 | 0.01715 | -0.098 | 18.154
-1 | 0.373 | 0.01728 | -0.099 | 21.602
-0.5 | 0.435 | 0.01743 | -0.1 | 24.977
0 | 0.487 | 0.01789 | -0.1 | 27.239
0.5 | 0.548 | 0.01814 | -0.101 | 30.196
1 | 0.608 | 0.01854 | -0.102 | 32.779
1.5 | 0.668 | 0.01891 | -0.102 | 35.308
2 | 0.726 | 0.01934 | -0.103 | 37.551
2.5 | 0.782 | 0.01985 | -0.103 | 39.417
3 | 0.84 | 0.02041 | -0.103 | 41.152
3.5 | 0.896 | 0.02104 | -0.104 | 42.587
4 | 0.951 | 0.02171 | -0.104 | 43.805
4.5 | 1.004 | 0.02246 | -0.105 | 44.695
5 | 1.055 | 0.0234 | -0.105 | 45.085
5.5 | 1.121 | 0.02664 | -0.108 | 42.086
6 | 0.96 | 0.04819 | -0.05 | 19.916
6.5 | 0.993 | 0.05194 | -0.045 | 19.118
7 | 1.023 | 0.05682 | -0.043 | 18.007
7.5 | 1.049 | 0.06162 | -0.042 | 17.02
8 | 1.069 | 0.06723 | -0.042 | 15.9
8.5 | 1.083 | 0.07234 | -0.04 | 14.966
9 | 1.089 | 0.07978 | -0.039 | 13.652
9.5 | 1.088 | 0.08853 | -0.037 | 12.291
10 | 1.072 | 0.09867 | -0.036 | 10.864
10.5 | 1.043 | 0.11256 | -0.035 | 9.266

## 6. Re 50k Mach 0.25 (2)
BIGFOIL.COM POLAR EXPORT
NACA64A512
NACA64A512 |  |  |  | Cl Max: | 1.1814 | at alpha= | 10 | deg
XFOIL ncrit=9 |  |  |  | L/D Max: | 26.4441 | at alpha= | 8.5 | deg
Re: | 50000 |  |  | Cd Min: | 0.23862 | at alpha= | -20 | deg
Mach: | 0.25 |  |  | Cl=0 at alpha= | 1.3998 | deg
|  |  |  | @ Cl=0.1, Cd= | 0.038308
|  |  |  | @ Cl=0.4, Cd= | 0.05488
|  |  |  | @ Cl=0.6, Cd= | 0.061638
alpha (deg) | Cl | Cd | Cm | Cl/Cd
-20 | -0.5471 | 0.23862 | -0.0109 | -2.2928
-19.5 | -0.5266 | 0.23001 | -0.0129 | -2.2895
-19 | -0.5128 | 0.22521 | -0.0165 | -2.277
-18.5 | -0.5143 | 0.22834 | -0.022 | -2.2523
-18 | -0.4817 | 0.21216 | -0.022 | -2.2705
-17.5 | -0.4687 | 0.20702 | -0.025 | -2.264
-17 | -0.4725 | 0.20852 | -0.0297 | -2.266
-16.5 | -0.4404 | 0.19425 | -0.0296 | -2.2672
-16 | -0.4373 | 0.19182 | -0.033 | -2.2797
-15.5 | -0.4165 | 0.18242 | -0.0337 | -2.2832
-15 | -0.4155 | 0.17972 | -0.0366 | -2.3119
-14.5 | -0.3957 | 0.17066 | -0.0371 | -2.3186
-14 | -0.3997 | 0.16833 | -0.0395 | -2.3745
-13.5 | -0.3776 | 0.15913 | -0.0393 | -2.3729
-13 | -0.3732 | 0.15371 | -0.0403 | -2.4279
-12.5 | -0.3881 | 0.15224 | -0.0419 | -2.5493
-12 | -0.3677 | 0.14373 | -0.0409 | -2.5583
-11.5 | -0.3571 | 0.13705 | -0.0401 | -2.6056
-11 | -0.3537 | 0.13153 | -0.0391 | -2.6891
-10.5 | -0.3536 | 0.12652 | -0.0376 | -2.7948
-10 | -0.362 | 0.12256 | -0.0355 | -2.9537
-9.5 | -0.3846 | 0.12006 | -0.0328 | -3.2034
-9 | -0.3624 | 0.11275 | -0.0289 | -3.2142
-8.5 | -0.3786 | 0.10917 | -0.0248 | -3.468
-8 | -0.3886 | 0.10555 | -0.0199 | -3.6817
-7.5 | -0.3873 | 0.10078 | -0.0149 | -3.843
-7 | -0.4052 | 0.09776 | -0.0086 | -4.1448
-6.5 | -0.3883 | 0.09218 | -0.0034 | -4.2124
-4.5 | -0.5055 | 0.05059 | -0.0365 | -9.9921
-4 | -0.471 | 0.04471 | -0.0359 | -10.5346
-3.5 | -0.4312 | 0.03987 | -0.0346 | -10.8151
-3 | -0.3894 | 0.03639 | -0.0325 | -10.7007
-2.5 | -0.3475 | 0.03397 | -0.0303 | -10.2296
-2 | -0.3032 | 0.03207 | -0.028 | -9.4543
-1.5 | -0.2587 | 0.03074 | -0.026 | -8.4157
-1 | -0.1955 | 0.02744 | -0.022 | -7.1246
-0.5 | -0.1552 | 0.02825 | -0.0224 | -5.4938
0 | -0.1137 | 0.02937 | -0.0229 | -3.8713
0.5 | -0.0724 | 0.03069 | -0.0232 | -2.3591
1 | -0.0319 | 0.03218 | -0.0235 | -0.9913
1.5 | 0.008 | 0.03381 | -0.0237 | 0.23662
2 | 0.0472 | 0.03559 | -0.0239 | 1.3262
2.5 | 0.0856 | 0.03751 | -0.0241 | 2.2821
3 | 0.1233 | 0.0396 | -0.0244 | 3.1136
3.5 | 0.1601 | 0.04185 | -0.0248 | 3.8256
4 | 0.1959 | 0.0443 | -0.0252 | 4.4221
4.5 | 0.2304 | 0.04696 | -0.0258 | 4.9063
5 | 0.3107 | 0.05264 | -0.0356 | 5.9024
5.5 | 0.4801 | 0.05689 | -0.0535 | 8.4391
6 | 0.5514 | 0.05958 | -0.0571 | 9.2548
6.5 | 0.6043 | 0.06182 | -0.0578 | 9.7752
7 | 0.6762 | 0.06333 | -0.0593 | 10.6774
7.5 | 0.7422 | 0.06361 | -0.0582 | 11.668
8.5 | 0.9824 | 0.03715 | -0.0308 | 26.4441
9 | 1.0264 | 0.04213 | -0.0271 | 24.3627
9.5 | 1.1553 | 0.04979 | -0.0337 | 23.2035
10 | 1.1814 | 0.05686 | -0.0302 | 20.7773
10.5 | 1.1723 | 0.0638 | -0.0235 | 18.3746
11 | 1.1428 | 0.07112 | -0.0171 | 16.0686
11.5 | 1.0982 | 0.07957 | -0.013 | 13.8017
12 | 1.0464 | 0.09009 | -0.0128 | 11.6151
12.5 | 1.0014 | 0.10283 | -0.0161 | 9.7384
13 | 0.9025 | 0.1278 | -0.0333 | 7.0618
14 | 0.812 | 0.17562 | -0.0687 | 4.6236
14.5 | 0.823 | 0.18344 | -0.0711 | 4.4865
15 | 0.838 | 0.19179 | -0.0735 | 4.3694

## 7. Re 50k Mach 0.50 (1)
BIGFOIL.COM POLAR EXPORT
NACA64A512
NACA64A512 |  |  |  | Cl Max: | 1.291 | at alpha= | 20 | deg
JavaFoil+Calcfoil stall+Eppler ext transition |  |  |  | L/D Max: | 42.847 | at alpha= | 4.5 | deg
Re: | 50000 |  |  | Cd Min: | 0.01833 | at alpha= | -1 | deg
Mach: | 0.5 |  |  | Cl=0 at alpha= | -4.0094 | deg
|  |  |  | @ Cl=0.1, Cd= | 0.041355
|  |  |  | @ Cl=0.4, Cd= | 0.018367
|  |  |  | @ Cl=0.6, Cd= | 0.019548
alpha (deg) | Cl | Cd | Cm | Cl/Cd
-20 | -0.876 | 0.42413 | -0.045 | -2.065
-19.5 | -0.849 | 0.40722 | -0.044 | -2.084
-19 | -0.822 | 0.40427 | -0.045 | -2.034
-18.5 | -0.795 | 0.38367 | -0.045 | -2.073
-18 | -0.769 | 0.40919 | -0.045 | -1.878
-17.5 | -0.742 | 0.40735 | -0.046 | -1.821
-17 | -0.714 | 0.37113 | -0.046 | -1.925
-16.5 | -0.686 | 0.35789 | -0.044 | -1.917
-16 | -0.659 | 0.35709 | -0.044 | -1.845
-15.5 | -0.632 | 0.33981 | -0.045 | -1.86
-15 | -0.605 | 0.33577 | -0.045 | -1.802
-14.5 | -0.578 | 0.33185 | -0.045 | -1.741
-14 | -0.55 | 0.29799 | -0.043 | -1.844
-13.5 | -0.522 | 0.2811 | -0.042 | -1.857
-13 | -0.495 | 0.27268 | -0.043 | -1.815
-12.5 | -0.468 | 0.26786 | -0.043 | -1.746
-12 | -0.44 | 0.2659 | -0.043 | -1.656
-11.5 | -0.413 | 0.26165 | -0.044 | -1.578
-11 | -0.385 | 0.23445 | -0.04 | -1.641
-10.5 | -0.357 | 0.22842 | -0.04 | -1.564
-10 | -0.33 | 0.22425 | -0.04 | -1.471
-9.5 | -0.303 | 0.2204 | -0.041 | -1.372
-9 | -0.275 | 0.21687 | -0.041 | -1.268
-8.5 | -0.247 | 0.21284 | -0.036 | -1.161
-8 | -0.22 | 0.18263 | -0.036 | -1.203
-7.5 | -0.192 | 0.14965 | -0.037 | -1.284
-7 | -0.216 | 0.11148 | -0.036 | -1.941
-6.5 | -0.228 | 0.07365 | -0.037 | -3.089
-6 | -0.196 | 0.06257 | -0.038 | -3.131
-5.5 | -0.153 | 0.05518 | -0.04 | -2.771
-5 | -0.104 | 0.05104 | -0.043 | -2.043
-4.5 | -0.052 | 0.04754 | -0.044 | -1.102
-4 | 0.001 | 0.04488 | -0.045 | 0.031
-3.5 | 0.056 | 0.04284 | -0.047 | 1.315
-3 | 0.112 | 0.04095 | -0.049 | 2.733
-2.5 | 0.168 | 0.03907 | -0.056 | 4.312
-2 | 0.265 | 0.01955 | -0.103 | 13.559
-1.5 | 0.334 | 0.01851 | -0.105 | 18.058
-1 | 0.417 | 0.01833 | -0.11 | 22.77
-0.5 | 0.487 | 0.01854 | -0.111 | 26.241
0 | 0.542 | 0.01921 | -0.112 | 28.225
0.5 | 0.609 | 0.0196 | -0.112 | 31.061
1 | 0.675 | 0.02007 | -0.113 | 33.645
1.5 | 0.741 | 0.02058 | -0.113 | 36.026
2 | 0.807 | 0.02119 | -0.114 | 38.089
2.5 | 0.869 | 0.02186 | -0.114 | 39.765
3 | 0.932 | 0.02267 | -0.115 | 41.128
3.5 | 0.994 | 0.02358 | -0.116 | 42.142
4 | 1.052 | 0.02459 | -0.116 | 42.758
4.5 | 1.106 | 0.0258 | -0.116 | 42.847
5 | 1.172 | 0.02976 | -0.119 | 39.377
5.5 | 1.005 | 0.04858 | -0.052 | 20.694
6 | 1.032 | 0.05449 | -0.048 | 18.939
6.5 | 1.037 | 0.06102 | -0.045 | 16.997
7 | 1.002 | 0.07134 | -0.043 | 14.045
7.5 | 0.628 | 0.13772 | -0.038 | 4.558
8 | 0.655 | 0.17471 | -0.045 | 3.749
8.5 | 0.682 | 0.19012 | -0.045 | 3.585
9 | 0.708 | 0.19554 | -0.045 | 3.622
9.5 | 0.736 | 0.20968 | -0.052 | 3.509
10 | 0.762 | 0.21404 | -0.052 | 3.561
10.5 | 0.789 | 0.23467 | -0.052 | 3.36
11 | 0.817 | 0.26522 | -0.059 | 3.079
11.5 | 0.843 | 0.26977 | -0.059 | 3.124
12 | 0.869 | 0.27303 | -0.059 | 3.183
12.5 | 0.896 | 0.29844 | -0.061 | 3.001
13 | 0.923 | 0.32506 | -0.065 | 2.84
13.5 | 0.949 | 0.33182 | -0.065 | 2.861
14 | 0.975 | 0.33265 | -0.066 | 2.932
14.5 | 1.004 | 0.36518 | -0.07 | 2.748
15 | 1.029 | 0.37617 | -0.071 | 2.737
15.5 | 1.055 | 0.38468 | -0.071 | 2.743
16 | 1.081 | 0.38916 | -0.072 | 2.778
16.5 | 1.11 | 0.40353 | -0.076 | 2.75
17 | 1.135 | 0.42506 | -0.076 | 2.671
17.5 | 1.161 | 0.42402 | -0.077 | 2.737
18 | 1.186 | 0.42586 | -0.077 | 2.786
18.5 | 1.216 | 0.4396 | -0.081 | 2.765
19 | 1.241 | 0.43852 | -0.082 | 2.829
19.5 | 1.266 | 0.45069 | -0.082 | 2.809
20 | 1.291 | 0.47553 | -0.083 | 2.715

## 8. Re 50k Mach 0.50 (2)
BIGFOIL.COM POLAR EXPORT
NACA64A512
NACA64A512 |  |  |  | Cl Max: | 1.0772 | at alpha= | 20 | deg
XFOIL ncrit=9 |  |  |  | L/D Max: | 22.722 | at alpha= | 8 | deg
Re: | 50000 |  |  | Cd Min: | 0.29216 | at alpha= | 20 | deg
Mach: | 0.5 |  |  | Cl=0 at alpha= | 1.0876 | deg
|  |  |  | @ Cl=0.1, Cd= | 0.041029
|  |  |  | @ Cl=0.4, Cd= | 0.055452
|  |  |  | @ Cl=0.6, Cd= | 0.065319
alpha (deg) | Cl | Cd | Cm | Cl/Cd
-20 | -0.5779 | 0.25564 | -0.0099 | -2.2606
-19.5 | -0.5687 | 0.25668 | -0.0157 | -2.2156
-19 | -0.5392 | 0.24081 | -0.0173 | -2.2391
-18.5 | -0.5209 | 0.23445 | -0.0209 | -2.2218
-18 | -0.5156 | 0.23542 | -0.0262 | -2.1901
-17.5 | -0.4849 | 0.22028 | -0.0273 | -2.2013
-17 | -0.4687 | 0.21434 | -0.0303 | -2.1867
-16.5 | -0.458 | 0.20971 | -0.0338 | -2.184
-16 | -0.4362 | 0.20087 | -0.0352 | -2.1716
-15.5 | -0.426 | 0.19559 | -0.038 | -2.178
-15 | -0.4077 | 0.18805 | -0.0392 | -2.168
-14.5 | -0.3984 | 0.18241 | -0.0413 | -2.1841
-14 | -0.3873 | 0.17691 | -0.0425 | -2.1892
-13.5 | -0.3707 | 0.16917 | -0.0428 | -2.1913
-13 | -0.3632 | 0.16353 | -0.0435 | -2.221
-12.5 | -0.3747 | 0.16232 | -0.0445 | -2.3084
-12 | -0.3572 | 0.15408 | -0.0435 | -2.3183
-11.5 | -0.3456 | 0.14714 | -0.0423 | -2.3488
-11 | -0.3422 | 0.14173 | -0.0408 | -2.4145
-10.5 | -0.3484 | 0.13791 | -0.0388 | -2.5263
-10 | -0.3625 | 0.13498 | -0.0364 | -2.6856
-9.5 | -0.3403 | 0.12665 | -0.0331 | -2.6869
-9 | -0.3486 | 0.12282 | -0.0297 | -2.8383
-8.5 | -0.351 | 0.11783 | -0.026 | -2.9789
-8 | -0.3642 | 0.11455 | -0.0214 | -3.1794
-7.5 | -0.3554 | 0.10871 | -0.0173 | -3.2692
-7 | -0.3699 | 0.10553 | -0.0116 | -3.5052
-6 | -0.3708 | 0.09582 | -0.002 | -3.8698
-5.5 | -0.3943 | 0.09225 | 0.0034 | -4.2743
-5 | -0.5312 | 0.07821 | -0.0219 | -6.792
-4.5 | -0.5448 | 0.0685 | -0.0287 | -7.9533
-4 | -0.5339 | 0.06037 | -0.0309 | -8.8438
-3.5 | -0.5074 | 0.05242 | -0.0344 | -9.6795
-3 | -0.4695 | 0.04615 | -0.0352 | -10.1733
-2.5 | -0.425 | 0.04152 | -0.0347 | -10.236
-1.5 | -0.3272 | 0.03582 | -0.0307 | -9.1346
-1 | -0.2748 | 0.0343 | -0.0286 | -8.0117
-0.5 | -0.2148 | 0.03196 | -0.0283 | -6.7209
0 | -0.1634 | 0.03156 | -0.0221 | -5.1774
0.5 | -0.0827 | 0.03416 | -0.0289 | -2.421
1 | -0.0113 | 0.03661 | -0.034 | -0.30866
1.5 | 0.0532 | 0.03908 | -0.0378 | 1.3613
2 | 0.1142 | 0.04162 | -0.041 | 2.7439
2.5 | 0.1716 | 0.04417 | -0.0436 | 3.885
3 | 0.2298 | 0.04687 | -0.0463 | 4.9029
3.5 | 0.2935 | 0.05002 | -0.0498 | 5.8677
4 | 0.3496 | 0.05282 | -0.0519 | 6.6187
4.5 | 0.4059 | 0.05576 | -0.0539 | 7.2794
5 | 0.4698 | 0.05894 | -0.0565 | 7.9708
5.5 | 0.5186 | 0.06176 | -0.0569 | 8.397
6 | 0.588 | 0.06479 | -0.059 | 9.0755
6.5 | 0.6459 | 0.06734 | -0.0589 | 9.5916
7 | 0.705 | 0.06928 | -0.0576 | 10.1761
8 | 0.9875 | 0.04346 | -0.0262 | 22.722
8.5 | 1.0083 | 0.04881 | -0.0199 | 20.6577
9 | 1.0431 | 0.05541 | -0.0163 | 18.8251
9.5 | 1.0419 | 0.0637 | -0.0138 | 16.3564
10 | 1.0297 | 0.07315 | -0.0127 | 14.0766
10.5 | 0.9815 | 0.08548 | -0.0159 | 11.4822
11 | 0.936 | 0.09999 | -0.0226 | 9.3609
11.5 | 0.9017 | 0.11561 | -0.0313 | 7.7995
12 | 0.8746 | 0.13224 | -0.0416 | 6.6137
12.5 | 0.8733 | 0.1445 | -0.047 | 6.0436
13 | 0.8594 | 0.15883 | -0.0566 | 5.4108
13.5 | 0.8617 | 0.17155 | -0.0639 | 5.023
14 | 0.8476 | 0.18985 | -0.0796 | 4.4646
14.5 | 0.8777 | 0.20172 | -0.0822 | 4.3511
15 | 0.8932 | 0.20989 | -0.0857 | 4.2556
15.5 | 0.9002 | 0.2161 | -0.0906 | 4.1657
16 | 0.9177 | 0.22448 | -0.0946 | 4.0881
16.5 | 0.9371 | 0.23286 | -0.0984 | 4.0243
17 | 0.9577 | 0.24183 | -0.1023 | 3.9602
17.5 | 0.9854 | 0.25356 | -0.1052 | 3.8863
18 | 1.011 | 0.26487 | -0.1084 | 3.817
18.5 | 1.0194 | 0.26761 | -0.1147 | 3.8093
19 | 1.0363 | 0.27517 | -0.1202 | 3.766
19.5 | 1.068 | 0.29042 | -0.1224 | 3.6774
20 | 1.0772 | 0.29216 | -0.1299 | 3.687

## 9. Re 100k Mach 0.00 (1)
BIGFOIL.COM POLAR EXPORT
NACA64A512
NACA64A512 |  |  |  | Cl Max: | 1.185 | at alpha= | 6.5 | deg
JavaFoil+Calcfoil stall+Eppler ext transition |  |  |  | L/D Max: | 62.521 | at alpha= | 5 | deg
Re: | 100000 |  |  | Cd Min: | 0.01259 | at alpha= | -2 | deg
Mach: | 0 |  |  | Cl=0 at alpha= | -4.0106 | deg
|  |  |  | @ Cl=0.1, Cd= | 0.02066
|  |  |  | @ Cl=0.4, Cd= | 0.01288
|  |  |  | @ Cl=0.6, Cd= | 0.013646
alpha (deg) | Cl | Cd | Cm | Cl/Cd
-18 | -0.457 | 0.27781 | -0.026 | -1.643
-17.5 | -0.474 | 0.26408 | -0.027 | -1.796
-17 | -0.491 | 0.23608 | -0.026 | -2.081
-16.5 | -0.508 | 0.23501 | -0.027 | -2.161
-16 | -0.523 | 0.20758 | -0.027 | -2.522
-15.5 | -0.538 | 0.19067 | -0.028 | -2.82
-15 | -0.55 | 0.18027 | -0.028 | -3.052
-14.5 | -0.56 | 0.16726 | -0.028 | -3.351
-14 | -0.568 | 0.15358 | -0.028 | -3.7
-13.5 | -0.573 | 0.14274 | -0.029 | -4.015
-13 | -0.574 | 0.13175 | -0.029 | -4.36
-12.5 | -0.571 | 0.12473 | -0.029 | -4.577
-12 | -0.561 | 0.11459 | -0.03 | -4.897
-11.5 | -0.548 | 0.10388 | -0.031 | -5.275
-11 | -0.531 | 0.09928 | -0.031 | -5.347
-10.5 | -0.509 | 0.09107 | -0.031 | -5.591
-10 | -0.483 | 0.08355 | -0.031 | -5.778
-9.5 | -0.453 | 0.07662 | -0.031 | -5.918
-9 | -0.422 | 0.07257 | -0.032 | -5.809
-8.5 | -0.387 | 0.06651 | -0.032 | -5.819
-8 | -0.35 | 0.06171 | -0.033 | -5.675
-7.5 | -0.311 | 0.05725 | -0.034 | -5.438
-7 | -0.27 | 0.05346 | -0.035 | -5.059
-6.5 | -0.228 | 0.0505 | -0.036 | -4.516
-6 | -0.184 | 0.04736 | -0.037 | -3.888
-5.5 | -0.139 | 0.04496 | -0.038 | -3.094
-5 | -0.093 | 0.04228 | -0.04 | -2.201
-4.5 | -0.046 | 0.0404 | -0.041 | -1.144
-4 | 0.001 | 0.03859 | -0.042 | 0.032
-3.5 | 0.049 | 0.03693 | -0.045 | 1.331
-3 | 0.121 | 0.01396 | -0.094 | 8.664
-2.5 | 0.181 | 0.01388 | -0.095 | 13.035
-2 | 0.241 | 0.01259 | -0.095 | 19.141
-1.5 | 0.302 | 0.01264 | -0.096 | 23.857
-1 | 0.362 | 0.01279 | -0.097 | 28.273
-0.5 | 0.421 | 0.01293 | -0.097 | 32.592
0 | 0.476 | 0.01313 | -0.098 | 36.279
0.5 | 0.535 | 0.01332 | -0.099 | 40.197
1 | 0.594 | 0.01362 | -0.099 | 43.618
1.5 | 0.653 | 0.01388 | -0.1 | 47.025
2 | 0.711 | 0.01414 | -0.101 | 50.29
2.5 | 0.767 | 0.01446 | -0.101 | 53.076
3 | 0.824 | 0.01481 | -0.102 | 55.656
3.5 | 0.88 | 0.01521 | -0.102 | 57.881
4 | 0.935 | 0.01562 | -0.103 | 59.859
4.5 | 0.988 | 0.01611 | -0.103 | 61.345
5 | 1.04 | 0.01664 | -0.104 | 62.521
5.5 | 1.094 | 0.02182 | -0.105 | 50.15
6 | 1.142 | 0.02272 | -0.105 | 50.264
6.5 | 1.185 | 0.02354 | -0.106 | 50.347
7 | 1.004 | 0.05008 | -0.048 | 20.048
7.5 | 1.032 | 0.05347 | -0.043 | 19.311
8 | 1.059 | 0.05748 | -0.042 | 18.421
8.5 | 1.081 | 0.06253 | -0.041 | 17.294
9 | 1.1 | 0.06701 | -0.04 | 16.411
9.5 | 1.114 | 0.07306 | -0.04 | 15.242
10 | 1.118 | 0.07908 | -0.039 | 14.139
10.5 | 1.116 | 0.0858 | -0.038 | 13.003
11 | 1.107 | 0.09135 | -0.037 | 12.121
11.5 | 1.093 | 0.10082 | -0.036 | 10.845

## 10. Re 100k Mach 0.00 (2)
BIGFOIL.COM POLAR EXPORT
NACA64A512
NACA64A512 |  |  |  | Cl Max: | 1.2552 | at alpha= | 11 | deg
XFOIL ncrit=9 |  |  |  | L/D Max: | 56.3832 | at alpha= | 7 | deg
Re: | 100000 |  |  | Cd Min: | 0.19282 | at alpha= | 16 | deg
Mach: | 0 |  |  | Cl=0 at alpha= | -0.98812 | deg
|  |  |  | @ Cl=0.1, Cd= | 0.024058
|  |  |  | @ Cl=0.4, Cd= | 0.027573
|  |  |  | @ Cl=0.6, Cd= | 0.031273
alpha (deg) | Cl | Cd | Cm | Cl/Cd
-12 | -0.3688 | 0.13238 | -0.0448 | -2.7859
-11.5 | -0.4005 | 0.12954 | -0.0495 | -3.0917
-11 | -0.3729 | 0.12063 | -0.0447 | -3.0913
-10.5 | -0.3769 | 0.11586 | -0.0432 | -3.2531
-10 | -0.4212 | 0.11289 | -0.0448 | -3.7311
-9.5 | -0.4014 | 0.10614 | -0.0392 | -3.7818
-9 | -0.4272 | 0.10215 | -0.0376 | -4.1821
-8.5 | -0.4896 | 0.09883 | -0.0371 | -4.954
-8 | -0.4659 | 0.09286 | -0.0306 | -5.0172
-7.5 | -0.515 | 0.08916 | -0.0273 | -5.7761
-7 | -0.5677 | 0.08062 | -0.0328 | -7.0417
-6.5 | -0.5608 | 0.07621 | -0.0278 | -7.3586
-6 | -0.5576 | 0.06714 | -0.0356 | -8.305
-5.5 | -0.5117 | 0.06013 | -0.0411 | -8.5099
-5 | -0.4425 | 0.04386 | -0.0517 | -10.0889
-4.5 | -0.3811 | 0.03635 | -0.0537 | -10.4842
-4 | -0.3223 | 0.03211 | -0.0543 | -10.0374
-3.5 | -0.2614 | 0.02988 | -0.0553 | -8.7483
-3 | -0.2007 | 0.02778 | -0.0562 | -7.2246
-2.5 | -0.1423 | 0.02652 | -0.0569 | -5.3658
-2 | -0.0956 | 0.02358 | -0.0557 | -4.0543
-1.5 | -0.0647 | 0.02396 | -0.0482 | -2.7003
-1 | -0.0042 | 0.02374 | -0.0476 | -0.17692
-0.5 | 0.1726 | 0.02428 | -0.0725 | 7.1087
0 | 0.2165 | 0.0246 | -0.0729 | 8.8008
0.5 | 0.265 | 0.02526 | -0.0734 | 10.4909
1 | 0.3153 | 0.02601 | -0.0739 | 12.1223
1.5 | 0.3639 | 0.02689 | -0.0739 | 13.5329
2 | 0.4125 | 0.02781 | -0.0738 | 14.8328
2.5 | 0.4598 | 0.02885 | -0.0735 | 15.9376
3 | 0.5086 | 0.02985 | -0.0733 | 17.0385
3.5 | 0.5598 | 0.03072 | -0.0733 | 18.2227
4.5 | 0.6653 | 0.03217 | -0.0732 | 20.6808
5.5 | 0.8032 | 0.03083 | -0.0748 | 26.0525
6 | 0.9727 | 0.0224 | -0.0846 | 43.4241
6.5 | 1.0442 | 0.01983 | -0.0832 | 52.6576
7 | 1.0741 | 0.01905 | -0.0759 | 56.3832
7.5 | 1.0607 | 0.02003 | -0.0617 | 52.9556
8 | 1.016 | 0.02496 | -0.0471 | 40.7051
8.5 | 1.01 | 0.02914 | -0.0393 | 34.6603
9 | 1.0337 | 0.03259 | -0.0351 | 31.7183
9.5 | 1.0952 | 0.03607 | -0.0352 | 30.3632
10 | 1.1784 | 0.04151 | -0.0391 | 28.3883
10.5 | 1.2227 | 0.04715 | -0.0376 | 25.9321
11 | 1.2552 | 0.05346 | -0.0359 | 23.4792
11.5 | 1.2531 | 0.06009 | -0.029 | 20.8537
12 | 1.2039 | 0.06702 | -0.0188 | 17.9633
12.5 | 1.1586 | 0.07554 | -0.0132 | 15.3376
13 | 1.1106 | 0.08511 | -0.011 | 13.049
13.5 | 1.0657 | 0.09662 | -0.0123 | 11.0298
14.5 | 0.8554 | 0.1674 | -0.0575 | 5.1099
15 | 0.8741 | 0.17528 | -0.0578 | 4.9869
15.5 | 0.8784 | 0.18326 | -0.0618 | 4.7932
16 | 0.8719 | 0.19282 | -0.0688 | 4.5218

## 11. Re 100k Mach 0.10 (1)
BIGFOIL.COM POLAR EXPORT
NACA64A512
NACA64A512 |  |  |  | Cl Max: | 1.189 | at alpha= | 6.5 | deg
JavaFoil+Calcfoil stall+Eppler ext transition |  |  |  | L/D Max: | 62.336 | at alpha= | 5 | deg
Re: | 100000 |  |  | Cd Min: | 0.01261 | at alpha= | -2 | deg
Mach: | 0.1 |  |  | Cl=0 at alpha= | -4.0106 | deg
|  |  |  | @ Cl=0.1, Cd= | 0.020917
|  |  |  | @ Cl=0.4, Cd= | 0.012905
|  |  |  | @ Cl=0.6, Cd= | 0.013672
alpha (deg) | Cl | Cd | Cm | Cl/Cd
-18 | -0.412 | 0.31099 | -0.026 | -1.325
-17.5 | -0.432 | 0.27829 | -0.027 | -1.554
-17 | -0.452 | 0.26389 | -0.027 | -1.714
-16.5 | -0.472 | 0.25022 | -0.027 | -1.886
-16 | -0.491 | 0.21574 | -0.027 | -2.274
-15.5 | -0.508 | 0.19428 | -0.028 | -2.616
-15 | -0.524 | 0.18924 | -0.027 | -2.769
-14.5 | -0.538 | 0.17511 | -0.028 | -3.071
-14 | -0.549 | 0.16164 | -0.028 | -3.396
-13.5 | -0.557 | 0.14838 | -0.028 | -3.753
-13 | -0.561 | 0.13912 | -0.029 | -4.035
-12.5 | -0.56 | 0.12813 | -0.029 | -4.374
-12 | -0.553 | 0.11556 | -0.03 | -4.786
-11.5 | -0.542 | 0.10766 | -0.031 | -5.033
-11 | -0.526 | 0.10001 | -0.031 | -5.264
-10.5 | -0.506 | 0.09226 | -0.031 | -5.488
-10 | -0.481 | 0.08559 | -0.032 | -5.619
-9.5 | -0.452 | 0.07832 | -0.032 | -5.778
-9 | -0.421 | 0.07254 | -0.032 | -5.806
-8.5 | -0.387 | 0.06743 | -0.033 | -5.742
-8 | -0.351 | 0.06245 | -0.033 | -5.616
-7.5 | -0.312 | 0.05779 | -0.034 | -5.4
-7 | -0.271 | 0.05387 | -0.035 | -5.036
-6.5 | -0.229 | 0.05045 | -0.036 | -4.536
-6 | -0.185 | 0.04737 | -0.037 | -3.903
-5.5 | -0.14 | 0.04497 | -0.039 | -3.106
-5 | -0.093 | 0.04243 | -0.04 | -2.203
-4.5 | -0.046 | 0.0405 | -0.041 | -1.147
-4 | 0.001 | 0.03866 | -0.042 | 0.032
-3.5 | 0.049 | 0.037 | -0.045 | 1.335
-3 | 0.122 | 0.01398 | -0.095 | 8.696
-2.5 | 0.182 | 0.0139 | -0.095 | 13.083
-2 | 0.242 | 0.01261 | -0.096 | 19.21
-1.5 | 0.303 | 0.01267 | -0.097 | 23.931
-1 | 0.363 | 0.01282 | -0.097 | 28.352
-0.5 | 0.424 | 0.01296 | -0.098 | 32.676
0 | 0.479 | 0.0132 | -0.099 | 36.274
0.5 | 0.538 | 0.0134 | -0.099 | 40.153
1 | 0.597 | 0.01366 | -0.1 | 43.697
1.5 | 0.656 | 0.0139 | -0.1 | 47.182
2 | 0.715 | 0.0142 | -0.101 | 50.345
2.5 | 0.771 | 0.01451 | -0.102 | 53.144
3 | 0.828 | 0.01487 | -0.102 | 55.677
3.5 | 0.884 | 0.01527 | -0.103 | 57.927
4 | 0.939 | 0.0157 | -0.103 | 59.827
4.5 | 0.993 | 0.0162 | -0.104 | 61.296
5 | 1.045 | 0.01676 | -0.104 | 62.336
5.5 | 1.099 | 0.02194 | -0.105 | 50.071
6 | 1.146 | 0.02286 | -0.106 | 50.153
6.5 | 1.189 | 0.02367 | -0.106 | 50.242
7 | 1.007 | 0.05036 | -0.046 | 19.99
7.5 | 1.035 | 0.05397 | -0.043 | 19.187
8 | 1.061 | 0.05813 | -0.042 | 18.252
8.5 | 1.082 | 0.06228 | -0.041 | 17.382
9 | 1.1 | 0.06792 | -0.041 | 16.19
9.5 | 1.112 | 0.0729 | -0.04 | 15.249
10 | 1.114 | 0.07833 | -0.039 | 14.221
10.5 | 1.108 | 0.08597 | -0.037 | 12.893
11 | 1.097 | 0.09538 | -0.037 | 11.499
11.5 | 1.079 | 0.10082 | -0.035 | 10.702

## 12. Re 100k Mach 0.10 (2)
BIGFOIL.COM POLAR EXPORT
NACA64A512
NACA64A512 |  |  |  | Cl Max: | 1.2474 | at alpha= | 11 | deg
XFOIL ncrit=9 |  |  |  | L/D Max: | 56.139 | at alpha= | 7 | deg
Re: | 100000 |  |  | Cd Min: | 0.19369 | at alpha= | 16 | deg
Mach: | 0.1 |  |  | Cl=0 at alpha= | -0.98403 | deg
|  |  |  | @ Cl=0.1, Cd= | 0.02417
|  |  |  | @ Cl=0.4, Cd= | 0.027564
|  |  |  | @ Cl=0.6, Cd= | 0.0315
alpha (deg) | Cl | Cd | Cm | Cl/Cd
-12 | -0.3689 | 0.133 | -0.0451 | -2.7737
-11.5 | -0.4017 | 0.13038 | -0.0499 | -3.081
-11 | -0.3703 | 0.12117 | -0.0445 | -3.056
-10.5 | -0.3764 | 0.11647 | -0.0433 | -3.2317
-10 | -0.4236 | 0.11378 | -0.0452 | -3.723
-9.5 | -0.398 | 0.10675 | -0.039 | -3.7283
-9 | -0.4298 | 0.10292 | -0.038 | -4.1761
-8.5 | -0.4926 | 0.09971 | -0.0375 | -4.9403
-8 | -0.4616 | 0.09346 | -0.0307 | -4.939
-7.5 | -0.5186 | 0.08979 | -0.0283 | -5.7757
-7 | -0.5528 | 0.08237 | -0.0297 | -6.7112
-5 | -0.4437 | 0.04448 | -0.0522 | -9.9753
-4.5 | -0.3799 | 0.03673 | -0.0548 | -10.343
-4 | -0.3217 | 0.0324 | -0.0553 | -9.929
-3.5 | -0.2611 | 0.03009 | -0.0561 | -8.6773
-3 | -0.2011 | 0.02795 | -0.0568 | -7.195
-2.5 | -0.1439 | 0.02666 | -0.0572 | -5.3976
-2 | -0.0948 | 0.02489 | -0.0563 | -3.8088
-1.5 | -0.0694 | 0.02404 | -0.0481 | -2.8869
-1 | -0.0059 | 0.02386 | -0.0476 | -0.24728
-0.5 | 0.1788 | 0.0244 | -0.0736 | 7.3279
0 | 0.2006 | 0.02483 | -0.0704 | 8.0789
0.5 | 0.269 | 0.02531 | -0.0742 | 10.6282
1 | 0.319 | 0.02606 | -0.0745 | 12.241
1.5 | 0.3674 | 0.02693 | -0.0745 | 13.6428
2 | 0.4157 | 0.02787 | -0.0743 | 14.9157
2.5 | 0.4625 | 0.02893 | -0.0739 | 15.9869
3 | 0.5108 | 0.02994 | -0.0736 | 17.0608
3.5 | 0.5617 | 0.03083 | -0.0734 | 18.2193
4 | 0.6126 | 0.03172 | -0.0732 | 19.3127
4.5 | 0.6676 | 0.0323 | -0.0732 | 20.6687
5.5 | 0.8093 | 0.03074 | -0.075 | 26.3273
6 | 0.9745 | 0.02254 | -0.0841 | 43.2343
6.5 | 1.0523 | 0.01966 | -0.0834 | 53.5249
7 | 1.0745 | 0.01914 | -0.0747 | 56.139
7.5 | 1.0553 | 0.02043 | -0.0597 | 51.6544
8 | 1.0128 | 0.02548 | -0.0458 | 39.7488
8.5 | 1.0095 | 0.02957 | -0.0384 | 34.1393
9 | 1.0352 | 0.033 | -0.0343 | 31.3697
9.5 | 1.1006 | 0.03662 | -0.0347 | 30.0546
10 | 1.1812 | 0.04225 | -0.0382 | 27.9574
10.5 | 1.2199 | 0.04795 | -0.0359 | 25.4411
11 | 1.2474 | 0.05407 | -0.0333 | 23.0701
11.5 | 1.2414 | 0.06073 | -0.0264 | 20.4413
12 | 1.1919 | 0.0678 | -0.0171 | 17.5796
12.5 | 1.1448 | 0.07661 | -0.0122 | 14.9432
13 | 1.0959 | 0.08667 | -0.0109 | 12.6445
13.5 | 1.0488 | 0.09863 | -0.0132 | 10.6337
14.5 | 0.8554 | 0.16834 | -0.0581 | 5.0814
15 | 0.8809 | 0.17605 | -0.0571 | 5.0037
15.5 | 0.8771 | 0.18432 | -0.0629 | 4.7586
16 | 0.873 | 0.19369 | -0.0694 | 4.5072

## 13. Re 100k Mach 0.25 (1)
BIGFOIL.COM POLAR EXPORT
NACA64A512
NACA64A512 |  |  |  | Cl Max: | 1.171 | at alpha= | 6 | deg
JavaFoil+Calcfoil stall+Eppler ext transition |  |  |  | L/D Max: | 61.86 | at alpha= | 5 | deg
Re: | 100000 |  |  | Cd Min: | 0.01277 | at alpha= | -2 | deg
Mach: | 0.25 |  |  | Cl=0 at alpha= | -4.0102 | deg
|  |  |  | @ Cl=0.1, Cd= | 0.021961
|  |  |  | @ Cl=0.4, Cd= | 0.01304
|  |  |  | @ Cl=0.6, Cd= | 0.013832
alpha (deg) | Cl | Cd | Cm | Cl/Cd
-16.5 | -0.072 | 0.70754 | -0.027 | -0.102
-16 | -0.147 | 0.51604 | -0.026 | -0.285
-15.5 | -0.221 | 0.40465 | -0.024 | -0.546
-15 | -0.278 | 0.33705 | -0.027 | -0.825
-14.5 | -0.328 | 0.24807 | -0.029 | -1.323
-14 | -0.373 | 0.23958 | -0.029 | -1.556
-13.5 | -0.412 | 0.19735 | -0.029 | -2.086
-13 | -0.444 | 0.1774 | -0.03 | -2.505
-12.5 | -0.468 | 0.15592 | -0.03 | -3.003
-12 | -0.481 | 0.13691 | -0.031 | -3.516
-11.5 | -0.488 | 0.12332 | -0.03 | -3.955
-11 | -0.487 | 0.11126 | -0.031 | -4.381
-10.5 | -0.479 | 0.10337 | -0.031 | -4.636
-10 | -0.463 | 0.09326 | -0.031 | -4.962
-9.5 | -0.441 | 0.08242 | -0.033 | -5.356
-9 | -0.416 | 0.07697 | -0.033 | -5.399
-8.5 | -0.386 | 0.07102 | -0.033 | -5.428
-8 | -0.352 | 0.06394 | -0.034 | -5.502
-7.5 | -0.315 | 0.05956 | -0.035 | -5.286
-7 | -0.275 | 0.05505 | -0.036 | -4.995
-6.5 | -0.233 | 0.0516 | -0.036 | -4.511
-6 | -0.189 | 0.0484 | -0.038 | -3.898
-5.5 | -0.143 | 0.04541 | -0.039 | -3.145
-5 | -0.096 | 0.04291 | -0.04 | -2.231
-4.5 | -0.048 | 0.04065 | -0.042 | -1.171
-4 | 0.001 | 0.03901 | -0.043 | 0.032
-3.5 | 0.051 | 0.03725 | -0.046 | 1.361
-3 | 0.125 | 0.01416 | -0.097 | 8.817
-2.5 | 0.187 | 0.01405 | -0.098 | 13.3
-2 | 0.249 | 0.01277 | -0.098 | 19.497
-1.5 | 0.311 | 0.01285 | -0.099 | 24.243
-1 | 0.373 | 0.01297 | -0.1 | 28.792
-0.5 | 0.435 | 0.01313 | -0.101 | 33.147
0 | 0.491 | 0.01339 | -0.101 | 36.692
0.5 | 0.552 | 0.01358 | -0.102 | 40.668
1 | 0.613 | 0.0139 | -0.102 | 44.085
1.5 | 0.673 | 0.01416 | -0.103 | 47.546
2 | 0.734 | 0.01448 | -0.104 | 50.672
2.5 | 0.791 | 0.01483 | -0.104 | 53.354
3 | 0.85 | 0.01521 | -0.105 | 55.893
3.5 | 0.907 | 0.01565 | -0.105 | 57.987
4 | 0.963 | 0.01615 | -0.106 | 59.664
4.5 | 1.018 | 0.01665 | -0.106 | 61.101
5 | 1.07 | 0.01729 | -0.107 | 61.86
5.5 | 1.124 | 0.02274 | -0.108 | 49.433
6 | 1.171 | 0.02376 | -0.108 | 49.289
6.5 | 0.994 | 0.04771 | -0.049 | 20.844
7 | 1.023 | 0.05146 | -0.044 | 19.887
7.5 | 1.049 | 0.05571 | -0.043 | 18.829
8 | 1.069 | 0.05989 | -0.042 | 17.852
8.5 | 1.083 | 0.06583 | -0.042 | 16.448
9 | 1.089 | 0.07238 | -0.041 | 15.052
9.5 | 1.088 | 0.07817 | -0.039 | 13.922
10 | 1.072 | 0.0856 | -0.037 | 12.524
10.5 | 1.043 | 0.09506 | -0.036 | 10.972
11 | 1.003 | 0.10702 | -0.035 | 9.373

## 14. Re 100k Mach 0.25 (2)
BIGFOIL.COM POLAR EXPORT
NACA64A512
NACA64A512 |  |  |  | Cl Max: | 1.1942 | at alpha= | 10.5 | deg
XFOIL ncrit=9 |  |  |  | L/D Max: | 53.4469 | at alpha= | 7 | deg
Re: | 100000 |  |  | Cd Min: | 0.18955 | at alpha= | 15.5 | deg
Mach: | 0.25 |  |  | Cl=0 at alpha= | -0.93182 | deg
|  |  |  | @ Cl=0.1, Cd= | 0.024841
|  |  |  | @ Cl=0.4, Cd= | 0.028762
|  |  |  | @ Cl=0.6, Cd= | 0.0326
alpha (deg) | Cl | Cd | Cm | Cl/Cd
-11.5 | -0.3747 | 0.13008 | -0.0472 | -2.8805
-11 | -0.361 | 0.12402 | -0.0441 | -2.9108
-10.5 | -0.384 | 0.12053 | -0.0447 | -3.1859
-10 | -0.3873 | 0.11433 | -0.0422 | -3.3876
-9.5 | -0.3907 | 0.10997 | -0.0391 | -3.5528
-9 | -0.446 | 0.10751 | -0.0403 | -4.1485
-8.5 | -0.4183 | 0.10055 | -0.0338 | -4.1601
-8 | -0.4752 | 0.09766 | -0.0329 | -4.8659
-7.5 | -0.478 | 0.092 | -0.0278 | -5.1957
-7 | -0.5111 | 0.08843 | -0.0231 | -5.7797
-6.5 | -0.5547 | 0.08125 | -0.0266 | -6.8271
-6 | -0.5348 | 0.07366 | -0.031 | -7.2604
-5.5 | -0.5001 | 0.06529 | -0.0395 | -7.6597
-5 | -0.4441 | 0.04733 | -0.0558 | -9.3831
-4.5 | -0.3889 | 0.03923 | -0.0576 | -9.9133
-4 | -0.3285 | 0.03419 | -0.0588 | -9.6081
-3.5 | -0.2606 | 0.03125 | -0.0605 | -8.3392
-3 | -0.1962 | 0.02888 | -0.0614 | -6.7936
-2.5 | -0.1408 | 0.0274 | -0.0611 | -5.1387
-2 | -0.0914 | 0.02615 | -0.0596 | -3.4952
-1.5 | -0.0701 | 0.02444 | -0.0513 | -2.8682
-1 | -0.0261 | 0.02463 | -0.0468 | -1.0597
-0.5 | 0.1653 | 0.02495 | -0.0718 | 6.6253
0 | 0.2024 | 0.02531 | -0.0714 | 7.9968
0.5 | 0.2518 | 0.02602 | -0.072 | 9.6772
1 | 0.3026 | 0.0269 | -0.0724 | 11.2491
1.5 | 0.3541 | 0.02783 | -0.0728 | 12.7237
2 | 0.4048 | 0.02886 | -0.0728 | 14.0263
2.5 | 0.4556 | 0.02994 | -0.0729 | 15.2171
3 | 0.5084 | 0.03094 | -0.073 | 16.4318
3.5 | 0.562 | 0.03189 | -0.073 | 17.6231
4 | 0.6134 | 0.03285 | -0.0727 | 18.6728
4.5 | 0.6966 | 0.03236 | -0.0756 | 21.5266
5 | 0.7221 | 0.03414 | -0.0716 | 21.1511
5.5 | 0.8032 | 0.03267 | -0.0726 | 24.5852
6 | 0.9909 | 0.02296 | -0.0821 | 43.1577
6.5 | 1.0584 | 0.02024 | -0.0786 | 52.2925
7 | 1.0668 | 0.01996 | -0.0669 | 53.4469
7.5 | 1.0304 | 0.0229 | -0.0509 | 44.9956
8 | 1.0001 | 0.0281 | -0.0401 | 35.5907
8.5 | 1.0067 | 0.03197 | -0.0339 | 31.4889
9 | 1.0455 | 0.03533 | -0.0307 | 29.5924
9.5 | 1.1238 | 0.03971 | -0.0316 | 28.3002
10 | 1.1822 | 0.046 | -0.0316 | 25.7
10.5 | 1.1942 | 0.05213 | -0.0263 | 22.9081
11 | 1.1862 | 0.0579 | -0.0203 | 20.487
11.5 | 1.1645 | 0.0648 | -0.0149 | 17.9707
12 | 1.1239 | 0.07327 | -0.011 | 15.3392
12.5 | 1.0754 | 0.08361 | -0.0106 | 12.8621
13 | 1.0234 | 0.09627 | -0.0141 | 10.6305
13.5 | 0.9725 | 0.11171 | -0.0219 | 8.7056
14 | 0.9494 | 0.12613 | -0.0282 | 7.5272
14.5 | 0.8643 | 0.17299 | -0.06 | 4.9962
15 | 0.8981 | 0.18121 | -0.0576 | 4.9561
15.5 | 0.8748 | 0.18955 | -0.0682 | 4.6151

## 15. Re 100k Mach 0.50 (1)
BIGFOIL.COM POLAR EXPORT
NACA64A512
NACA64A512 |  |  |  | Cl Max: | 1.291 | at alpha= | 20 | deg
JavaFoil+Calcfoil stall+Eppler ext transition |  |  |  | L/D Max: | 58.631 | at alpha= | 4.5 | deg
Re: | 100000 |  |  | Cd Min: | 0.01345 | at alpha= | -2 | deg
Mach: | 0.5 |  |  | Cl=0 at alpha= | -4.0094 | deg
|  |  |  | @ Cl=0.1, Cd= | 0.037299
|  |  |  | @ Cl=0.4, Cd= | 0.013688
|  |  |  | @ Cl=0.6, Cd= | 0.014581
alpha (deg) | Cl | Cd | Cm | Cl/Cd
-20 | -0.876 | 0.33684 | -0.045 | -2.601
-19.5 | -0.849 | 0.32665 | -0.044 | -2.598
-19 | -0.822 | 0.31295 | -0.045 | -2.627
-18.5 | -0.796 | 0.31349 | -0.045 | -2.538
-18 | -0.769 | 0.31428 | -0.045 | -2.446
-17.5 | -0.742 | 0.31163 | -0.046 | -2.38
-17 | -0.715 | 0.30218 | -0.046 | -2.365
-16.5 | -0.686 | 0.28589 | -0.044 | -2.399
-16 | -0.659 | 0.28799 | -0.044 | -2.288
-15.5 | -0.632 | 0.27369 | -0.045 | -2.309
-15 | -0.605 | 0.26964 | -0.045 | -2.243
-14.5 | -0.578 | 0.26567 | -0.045 | -2.175
-14 | -0.55 | 0.23923 | -0.044 | -2.298
-13.5 | -0.522 | 0.22531 | -0.043 | -2.317
-13 | -0.495 | 0.21817 | -0.043 | -2.268
-12.5 | -0.468 | 0.21379 | -0.044 | -2.187
-12 | -0.44 | 0.21165 | -0.044 | -2.08
-11.5 | -0.413 | 0.20776 | -0.044 | -1.988
-11 | -0.385 | 0.18533 | -0.04 | -2.076
-10.5 | -0.357 | 0.18029 | -0.04 | -1.982
-10 | -0.33 | 0.16765 | -0.041 | -1.968
-9.5 | -0.303 | 0.16412 | -0.041 | -1.843
-9 | -0.275 | 0.16085 | -0.041 | -1.71
-8.5 | -0.247 | 0.16159 | -0.036 | -1.529
-8 | -0.22 | 0.1386 | -0.037 | -1.585
-7.5 | -0.192 | 0.11628 | -0.038 | -1.653
-7 | -0.216 | 0.09051 | -0.037 | -2.391
-6.5 | -0.228 | 0.06302 | -0.037 | -3.611
-6 | -0.196 | 0.05482 | -0.039 | -3.573
-5.5 | -0.153 | 0.04927 | -0.041 | -3.104
-5 | -0.104 | 0.04564 | -0.044 | -2.285
-4.5 | -0.052 | 0.04287 | -0.045 | -1.223
-4 | 0.001 | 0.04048 | -0.046 | 0.034
-3.5 | 0.056 | 0.03865 | -0.048 | 1.457
-3 | 0.112 | 0.03693 | -0.051 | 3.035
-2.5 | 0.209 | 0.01471 | -0.109 | 14.181
-2 | 0.278 | 0.01345 | -0.11 | 20.673
-1.5 | 0.348 | 0.01356 | -0.11 | 25.674
-1 | 0.417 | 0.01373 | -0.111 | 30.402
-0.5 | 0.487 | 0.01395 | -0.112 | 34.896
0 | 0.548 | 0.01434 | -0.113 | 38.189
0.5 | 0.615 | 0.01465 | -0.113 | 41.992
1 | 0.683 | 0.01504 | -0.114 | 45.389
1.5 | 0.75 | 0.01542 | -0.115 | 48.648
2 | 0.817 | 0.01583 | -0.115 | 51.614
2.5 | 0.88 | 0.01632 | -0.116 | 53.934
3 | 0.944 | 0.01687 | -0.117 | 55.956
3.5 | 1.006 | 0.01752 | -0.117 | 57.424
4 | 1.064 | 0.01824 | -0.117 | 58.32
4.5 | 1.119 | 0.01908 | -0.118 | 58.631
5 | 1.177 | 0.02554 | -0.119 | 46.098
5.5 | 1.22 | 0.02693 | -0.12 | 45.314
6 | 1.032 | 0.04876 | -0.05 | 21.176
6.5 | 1.037 | 0.0544 | -0.046 | 19.069
7 | 1.002 | 0.06243 | -0.043 | 16.051
7.5 | 0.628 | 0.11226 | -0.038 | 5.592
8 | 0.655 | 0.1365 | -0.045 | 4.799
8.5 | 0.682 | 0.14702 | -0.045 | 4.637
9 | 0.708 | 0.15143 | -0.046 | 4.677
9.5 | 0.736 | 0.16612 | -0.052 | 4.429
10 | 0.762 | 0.16995 | -0.053 | 4.485
10.5 | 0.789 | 0.18524 | -0.052 | 4.257
11 | 0.817 | 0.19844 | -0.059 | 4.115
11.5 | 0.843 | 0.20257 | -0.059 | 4.161
12 | 0.869 | 0.21698 | -0.06 | 4.005
12.5 | 0.896 | 0.22796 | -0.062 | 3.93
13 | 0.923 | 0.24353 | -0.065 | 3.791
13.5 | 0.949 | 0.25042 | -0.065 | 3.79
14 | 0.975 | 0.25784 | -0.066 | 3.783
14.5 | 1.004 | 0.29322 | -0.07 | 3.423
15 | 1.029 | 0.28503 | -0.071 | 3.612
15.5 | 1.055 | 0.2899 | -0.071 | 3.64
16 | 1.081 | 0.30351 | -0.072 | 3.563
16.5 | 1.11 | 0.32314 | -0.076 | 3.434
17 | 1.135 | 0.32256 | -0.076 | 3.519
17.5 | 1.161 | 0.33264 | -0.077 | 3.49
18 | 1.186 | 0.33591 | -0.078 | 3.532
18.5 | 1.216 | 0.34938 | -0.081 | 3.479
19 | 1.241 | 0.34767 | -0.082 | 3.569
19.5 | 1.266 | 0.36468 | -0.082 | 3.471
20 | 1.291 | 0.35881 | -0.083 | 3.598

## 16. Re 100k Mach 0.50 (2)
BIGFOIL.COM POLAR EXPORT
NACA64A512
NACA64A512 |  |  |  | Cl Max: | 1.0959 | at alpha= | 9.5 | deg
XFOIL ncrit=9 |  |  |  | L/D Max: | 40.3069 | at alpha= | 6.5 | deg
Re: | 100000 |  |  | Cd Min: | 0.25202 | at alpha= | -20 | deg
Mach: | 0.5 |  |  | Cl=0 at alpha= | -0.65461 | deg
|  |  |  | @ Cl=0.1, Cd= | 0.027814
|  |  |  | @ Cl=0.4, Cd= | 0.032628
|  |  |  | @ Cl=0.6, Cd= | 0.037483
alpha (deg) | Cl | Cd | Cm | Cl/Cd
-20 | -0.5761 | 0.25202 | -0.0082 | -2.2859
-19.5 | -0.5554 | 0.24464 | -0.012 | -2.2703
-19 | -0.5364 | 0.23813 | -0.0166 | -2.2526
-18.5 | -0.5255 | 0.23659 | -0.0227 | -2.2211
-18 | -0.5051 | 0.22673 | -0.0259 | -2.2278
-17.5 | -0.4799 | 0.21595 | -0.0273 | -2.2223
-17 | -0.461 | 0.20885 | -0.0302 | -2.2073
-16.5 | -0.4451 | 0.20265 | -0.0338 | -2.1964
-16 | -0.4469 | 0.20316 | -0.0397 | -2.1997
-15.5 | -0.414 | 0.18848 | -0.0392 | -2.1965
-15 | -0.3976 | 0.18166 | -0.0409 | -2.1887
-14.5 | -0.3897 | 0.17681 | -0.0441 | -2.2041
-14 | -0.403 | 0.1771 | -0.0486 | -2.2756
-13.5 | -0.3628 | 0.16253 | -0.0459 | -2.2322
-13 | -0.3588 | 0.15769 | -0.0474 | -2.2754
-12 | -0.3468 | 0.14535 | -0.0466 | -2.386
-11.5 | -0.3492 | 0.14082 | -0.0459 | -2.4798
-11 | -0.3766 | 0.13874 | -0.047 | -2.7144
-10.5 | -0.3515 | 0.13035 | -0.0422 | -2.6966
-10 | -0.3896 | 0.12933 | -0.0435 | -3.0124
-9.5 | -0.3637 | 0.12068 | -0.0382 | -3.0138
-9 | -0.4069 | 0.11931 | -0.039 | -3.4104
-8.5 | -0.3837 | 0.11133 | -0.0335 | -3.4465
-8 | -0.4412 | 0.11025 | -0.0341 | -4.0018
-7.5 | -0.4126 | 0.10257 | -0.0278 | -4.0226
-7 | -0.4448 | 0.0986 | -0.0254 | -4.5112
-6.5 | -0.4582 | 0.09319 | -0.0283 | -4.9168
-6 | -0.4252 | 0.08591 | -0.0319 | -4.9494
-5.5 | -0.4137 | 0.07925 | -0.0364 | -5.2202
-5 | -0.4246 | 0.05799 | -0.0684 | -7.322
-4.5 | -0.3849 | 0.04902 | -0.0724 | -7.8519
-4 | -0.336 | 0.04214 | -0.0743 | -7.9734
-3.5 | -0.2831 | 0.03719 | -0.0742 | -7.6123
-3 | -0.2242 | 0.03405 | -0.073 | -6.5844
-2.5 | -0.1629 | 0.03132 | -0.072 | -5.2011
-2 | -0.1048 | 0.02975 | -0.0702 | -3.5227
-1.5 | -0.0536 | 0.02856 | -0.0673 | -1.8768
-1 | -0.0277 | 0.02693 | -0.0587 | -1.0286
-0.5 | 0.0124 | 0.0273 | -0.0512 | 0.45421
0.5 | 0.2339 | 0.0286 | -0.0717 | 8.1783
1 | 0.2849 | 0.02964 | -0.0718 | 9.612
1.5 | 0.3365 | 0.03093 | -0.0718 | 10.8794
2 | 0.3887 | 0.03232 | -0.0716 | 12.0266
2.5 | 0.4415 | 0.03376 | -0.0712 | 13.0776
3 | 0.4953 | 0.03519 | -0.0708 | 14.075
4 | 0.6122 | 0.03775 | -0.0703 | 16.2172
4.5 | 0.657 | 0.0394 | -0.0682 | 16.6751
5 | 0.7185 | 0.04019 | -0.0671 | 17.8776
5.5 | 0.7797 | 0.0405 | -0.0649 | 19.2519
6 | 0.8961 | 0.03545 | -0.0627 | 25.2779
6.5 | 1.0375 | 0.02574 | -0.0566 | 40.3069
7 | 1.0281 | 0.02702 | -0.0429 | 38.0496
7.5 | 0.9893 | 0.03326 | -0.0333 | 29.7444
8 | 0.9873 | 0.03824 | -0.0267 | 25.8185
8.5 | 1.0289 | 0.0416 | -0.0212 | 24.7332
9 | 1.0789 | 0.04651 | -0.0172 | 23.1972
9.5 | 1.0959 | 0.05314 | -0.0135 | 20.6229
10 | 1.079 | 0.06123 | -0.0105 | 17.6221
10.5 | 1.0463 | 0.07099 | -0.01 | 14.7387
11 | 1.0068 | 0.08251 | -0.013 | 12.2022
11.5 | 0.9648 | 0.09631 | -0.0195 | 10.0177
12 | 0.9264 | 0.11226 | -0.0289 | 8.2523
12.5 | 0.9011 | 0.12889 | -0.039 | 6.9912
13 | 0.8906 | 0.14391 | -0.0475 | 6.1886
13.5 | 0.8905 | 0.15677 | -0.0542 | 5.6803
14 | 0.9017 | 0.18113 | -0.065 | 4.9782
14.5 | 0.9045 | 0.19167 | -0.0721 | 4.719

## 17. Re 250k Mach 0.00 (1)
BIGFOIL.COM POLAR EXPORT
NACA64A512
NACA64A512 |  |  |  | Cl Max: | 1.265 | at alpha= | 7.5 | deg
JavaFoil+Calcfoil stall+Eppler ext transition |  |  |  | L/D Max: | 90.625 | at alpha= | 4 | deg
Re: | 250000 |  |  | Cd Min: | 0.00881 | at alpha= | -2 | deg
Mach: | 0 |  |  | Cl=0 at alpha= | -4.0208 | deg
|  |  |  | @ Cl=0.1, Cd= | 0.010656
|  |  |  | @ Cl=0.4, Cd= | 0.0090837
|  |  |  | @ Cl=0.6, Cd= | 0.0096558
alpha (deg) | Cl | Cd | Cm | Cl/Cd
-18 | -0.457 | 0.22216 | -0.028 | -2.056
-17.5 | -0.474 | 0.20527 | -0.028 | -2.311
-17 | -0.491 | 0.19456 | -0.028 | -2.526
-16.5 | -0.508 | 0.17936 | -0.028 | -2.833
-16 | -0.524 | 0.17207 | -0.028 | -3.043
-15.5 | -0.538 | 0.15468 | -0.028 | -3.477
-15 | -0.55 | 0.14421 | -0.028 | -3.816
-14.5 | -0.561 | 0.137 | -0.028 | -4.092
-14 | -0.568 | 0.13004 | -0.028 | -4.371
-13.5 | -0.573 | 0.11973 | -0.029 | -4.787
-13 | -0.575 | 0.11171 | -0.029 | -5.143
-12.5 | -0.571 | 0.10486 | -0.03 | -5.445
-12 | -0.561 | 0.09744 | -0.03 | -5.76
-11.5 | -0.548 | 0.09006 | -0.031 | -6.085
-11 | -0.531 | 0.08463 | -0.032 | -6.274
-10.5 | -0.509 | 0.07869 | -0.032 | -6.472
-10 | -0.483 | 0.07391 | -0.032 | -6.533
-9.5 | -0.454 | 0.06832 | -0.033 | -6.64
-9 | -0.422 | 0.06402 | -0.033 | -6.586
-8.5 | -0.387 | 0.05921 | -0.034 | -6.537
-8 | -0.35 | 0.05547 | -0.035 | -6.317
-7.5 | -0.311 | 0.05143 | -0.036 | -6.057
-7 | -0.271 | 0.04847 | -0.038 | -5.585
-6.5 | -0.228 | 0.04566 | -0.038 | -4.998
-6 | -0.184 | 0.04281 | -0.04 | -4.306
-5.5 | -0.139 | 0.04065 | -0.041 | -3.425
-5 | -0.093 | 0.03836 | -0.042 | -2.428
-4.5 | -0.046 | 0.0364 | -0.045 | -1.273
-4 | 0.002 | 0.01086 | -0.094 | 0.139
-3.5 | 0.061 | 0.01074 | -0.094 | 5.687
-3 | 0.121 | 0.01061 | -0.095 | 11.397
-2.5 | 0.181 | 0.01048 | -0.096 | 17.269
-2 | 0.241 | 0.00881 | -0.096 | 27.376
-1.5 | 0.302 | 0.00889 | -0.097 | 33.938
-1 | 0.362 | 0.009 | -0.098 | 40.193
-0.5 | 0.421 | 0.00913 | -0.098 | 46.179
0 | 0.481 | 0.00928 | -0.099 | 51.895
0.5 | 0.541 | 0.00941 | -0.1 | 57.505
1 | 0.601 | 0.00966 | -0.101 | 62.238
1.5 | 0.661 | 0.00987 | -0.101 | 66.966
2 | 0.721 | 0.01009 | -0.102 | 71.444
2.5 | 0.778 | 0.01033 | -0.103 | 75.36
3 | 0.837 | 0.01058 | -0.103 | 79.053
3.5 | 0.894 | 0.01091 | -0.104 | 81.973
4 | 0.948 | 0.01046 | -0.104 | 90.625
4.5 | 0.999 | 0.01142 | -0.104 | 87.494
5 | 1.051 | 0.01177 | -0.105 | 89.299
5.5 | 1.098 | 0.01794 | -0.105 | 61.19
6 | 1.145 | 0.01876 | -0.105 | 61.06
6.5 | 1.189 | 0.01958 | -0.106 | 60.717
7 | 1.229 | 0.02039 | -0.106 | 60.275
7.5 | 1.265 | 0.02098 | -0.107 | 60.276
8 | 1.061 | 0.05272 | -0.048 | 20.128
8.5 | 1.082 | 0.05654 | -0.044 | 19.14
9 | 1.1 | 0.0607 | -0.043 | 18.129
9.5 | 1.115 | 0.06545 | -0.045 | 17.035
10 | 1.119 | 0.07029 | -0.042 | 15.916
10.5 | 1.116 | 0.0757 | -0.041 | 14.747
11 | 1.108 | 0.08213 | -0.042 | 13.492
11.5 | 1.094 | 0.08787 | -0.04 | 12.451
12 | 1.075 | 0.0944 | -0.04 | 11.387
12.5 | 1.051 | 0.10246 | -0.036 | 10.256

## 18. Re 250k Mach 0.00 (2)
BIGFOIL.COM POLAR EXPORT
NACA64A512
NACA64A512 |  |  |  | Cl Max: | 1.2671 | at alpha= | 12.5 | deg
XFOIL ncrit=9 |  |  |  | L/D Max: | 90.975 | at alpha= | 5.5 | deg
Re: | 250000 |  |  | Cd Min: | 0.23029 | at alpha= | -20 | deg
Mach: | 0 |  |  | Cl=0 at alpha= | -3.6981 | deg
|  |  |  | @ Cl=0.1, Cd= | 0.011623
|  |  |  | @ Cl=0.4, Cd= | 0.010478
|  |  |  | @ Cl=0.6, Cd= | 0.0099567
alpha (deg) | Cl | Cd | Cm | Cl/Cd
-20 | -0.5466 | 0.23029 | -0.0049 | -2.3735
-19.5 | -0.5346 | 0.22497 | -0.0099 | -2.3763
-19 | -0.5149 | 0.21637 | -0.0111 | -2.3797
-18.5 | -0.4989 | 0.21036 | -0.0141 | -2.3716
-18 | -0.4836 | 0.2041 | -0.0173 | -2.3694
-17.5 | -0.469 | 0.1976 | -0.0207 | -2.3735
-17 | -0.4614 | 0.19199 | -0.0263 | -2.4033
-16.5 | -0.4545 | 0.18482 | -0.0303 | -2.4591
-16 | -0.4303 | 0.17744 | -0.0297 | -2.425
-15.5 | -0.4174 | 0.17113 | -0.0321 | -2.4391
-15 | -0.4075 | 0.16452 | -0.0354 | -2.4769
-14.5 | -0.412 | 0.15888 | -0.0414 | -2.5932
-14 | -0.4012 | 0.14989 | -0.0423 | -2.6766
-13.5 | -0.3828 | 0.14387 | -0.0418 | -2.6607
-13 | -0.3741 | 0.13806 | -0.043 | -2.7097
-12.5 | -0.3772 | 0.13167 | -0.0461 | -2.8647
-12 | -0.3904 | 0.12559 | -0.0496 | -3.1085
-11.5 | -0.4014 | 0.11993 | -0.0492 | -3.347
-11 | -0.3984 | 0.11341 | -0.0437 | -3.5129
-10.5 | -0.4032 | 0.10964 | -0.0403 | -3.6775
-10 | -0.4151 | 0.10513 | -0.0381 | -3.9484
-9.5 | -0.4338 | 0.09984 | -0.0369 | -4.345
-9 | -0.4379 | 0.08344 | -0.0637 | -5.2481
-8.5 | -0.4494 | 0.06753 | -0.0796 | -6.6548
-8 | -0.4156 | 0.0615 | -0.0821 | -6.7577
-7.5 | -0.385 | 0.05326 | -0.0896 | -7.2287
-7 | -0.3569 | 0.04362 | -0.0954 | -8.182
-6.5 | -0.3172 | 0.03944 | -0.096 | -8.0426
-6 | -0.2836 | 0.02794 | -0.0933 | -10.1503
-5.5 | -0.22 | 0.02224 | -0.0949 | -9.8921
-5 | -0.1624 | 0.02014 | -0.0955 | -8.0636
-4.5 | -0.0923 | 0.01805 | -0.0982 | -5.1136
-3.5 | 0.0228 | 0.01477 | -0.0991 | 1.5437
-3 | 0.0677 | 0.01356 | -0.097 | 4.9926
-2.5 | 0.0965 | 0.01164 | -0.092 | 8.2904
-2 | 0.1588 | 0.01134 | -0.0925 | 14.0035
-1.5 | 0.2059 | 0.0113 | -0.0901 | 18.2212
-1 | 0.2517 | 0.01125 | -0.0871 | 22.3733
-0.5 | 0.305 | 0.01102 | -0.0862 | 27.677
0 | 0.3661 | 0.01066 | -0.0871 | 34.3433
0.5 | 0.4221 | 0.01036 | -0.087 | 40.7432
1 | 0.48 | 0.01011 | -0.0874 | 47.4777
1.5 | 0.5628 | 0.00997 | -0.0934 | 56.4493
2 | 0.675 | 0.00993 | -0.1061 | 67.9758
2.5 | 0.7534 | 0.01008 | -0.1117 | 74.7421
3 | 0.8018 | 0.01027 | -0.1104 | 78.0721
3.5 | 0.8513 | 0.01045 | -0.1091 | 81.4641
4 | 0.8965 | 0.01054 | -0.1066 | 85.0569
4.5 | 0.9382 | 0.01064 | -0.1033 | 88.1767
5 | 0.9799 | 0.01086 | -0.1001 | 90.2302
5.5 | 1.0171 | 0.01118 | -0.0961 | 90.975
6 | 1.0482 | 0.01167 | -0.0909 | 89.8201
6.5 | 1.0601 | 0.0128 | -0.0822 | 82.8203
7 | 1.0404 | 0.01556 | -0.069 | 66.8638
7.5 | 1.0363 | 0.01875 | -0.0602 | 55.2693
8 | 1.0495 | 0.02131 | -0.0544 | 49.2492
8.5 | 1.0673 | 0.02376 | -0.0496 | 44.92
9 | 1.0826 | 0.02664 | -0.0449 | 40.6381
9.5 | 1.1094 | 0.02895 | -0.0416 | 38.3212
10 | 1.1362 | 0.03161 | -0.0387 | 35.9443
10.5 | 1.1742 | 0.03451 | -0.0364 | 34.0249
11 | 1.21 | 0.03733 | -0.0343 | 32.4136
11.5 | 1.2517 | 0.0422 | -0.0332 | 29.6611
12 | 1.266 | 0.04654 | -0.0293 | 27.2024
12.5 | 1.2671 | 0.05125 | -0.025 | 24.7239
13 | 1.2665 | 0.05597 | -0.0216 | 22.6282
13.5 | 1.2523 | 0.06279 | -0.0184 | 19.9443
14 | 1.2301 | 0.0704 | -0.0164 | 17.473
14.5 | 1.1492 | 0.08674 | -0.0175 | 13.2488
15 | 1.0865 | 0.1035 | -0.0239 | 10.4976
15.5 | 1.0292 | 0.12309 | -0.0353 | 8.3614
16 | 0.9793 | 0.14589 | -0.0493 | 6.7126
16.5 | 0.9221 | 0.18696 | -0.0666 | 4.9321
17 | 0.916 | 0.2026 | -0.0792 | 4.5212
17.5 | 0.9257 | 0.21118 | -0.0841 | 4.3835

## 19. Re 250k Mach 0.10 (1)
BIGFOIL.COM POLAR EXPORT
NACA64A512
NACA64A512 |  |  |  | Cl Max: | 1.268 | at alpha= | 7.5 | deg
JavaFoil+Calcfoil stall+Eppler ext transition |  |  |  | L/D Max: | 89.101 | at alpha= | 5 | deg
Re: | 250000 |  |  | Cd Min: | 0.00886 | at alpha= | -2 | deg
Mach: | 0.1 |  |  | Cl=0 at alpha= | -4.0204 | deg
|  |  |  | @ Cl=0.1, Cd= | 0.010677
|  |  |  | @ Cl=0.4, Cd= | 0.0091067
|  |  |  | @ Cl=0.6, Cd= | 0.0096927
alpha (deg) | Cl | Cd | Cm | Cl/Cd
-18 | -0.412 | 0.2397 | -0.028 | -1.72
-17.5 | -0.433 | 0.22607 | -0.029 | -1.914
-17 | -0.453 | 0.20934 | -0.028 | -2.162
-16.5 | -0.472 | 0.1894 | -0.028 | -2.492
-16 | -0.491 | 0.17866 | -0.028 | -2.747
-15.5 | -0.508 | 0.16543 | -0.029 | -3.073
-15 | -0.524 | 0.15237 | -0.028 | -3.439
-14.5 | -0.538 | 0.14341 | -0.028 | -3.75
-14 | -0.549 | 0.13121 | -0.029 | -4.183
-13.5 | -0.557 | 0.12219 | -0.029 | -4.558
-13 | -0.561 | 0.11496 | -0.029 | -4.883
-12.5 | -0.561 | 0.10789 | -0.03 | -5.196
-12 | -0.553 | 0.09801 | -0.031 | -5.645
-11.5 | -0.542 | 0.09165 | -0.031 | -5.913
-11 | -0.527 | 0.08572 | -0.031 | -6.143
-10.5 | -0.506 | 0.07984 | -0.032 | -6.342
-10 | -0.481 | 0.07417 | -0.032 | -6.485
-9.5 | -0.453 | 0.06888 | -0.033 | -6.571
-9 | -0.421 | 0.06431 | -0.033 | -6.551
-8.5 | -0.387 | 0.05994 | -0.034 | -6.461
-8 | -0.351 | 0.05561 | -0.035 | -6.309
-7.5 | -0.312 | 0.05188 | -0.036 | -6.018
-7 | -0.271 | 0.04845 | -0.037 | -5.603
-6.5 | -0.229 | 0.04575 | -0.039 | -5.006
-6 | -0.185 | 0.04289 | -0.04 | -4.315
-5.5 | -0.14 | 0.04057 | -0.041 | -3.446
-5 | -0.094 | 0.03844 | -0.042 | -2.434
-4.5 | -0.047 | 0.03651 | -0.045 | -1.275
-4 | 0.002 | 0.01093 | -0.094 | 0.139
-3.5 | 0.061 | 0.01076 | -0.095 | 5.705
-3 | 0.122 | 0.01063 | -0.095 | 11.437
-2.5 | 0.182 | 0.01051 | -0.096 | 17.302
-2 | 0.242 | 0.00886 | -0.097 | 27.334
-1.5 | 0.303 | 0.00892 | -0.098 | 33.98
-1 | 0.363 | 0.00904 | -0.098 | 40.211
-0.5 | 0.424 | 0.00915 | -0.099 | 46.29
0 | 0.484 | 0.0093 | -0.1 | 52.048
0.5 | 0.544 | 0.00945 | -0.1 | 57.576
1 | 0.604 | 0.00971 | -0.101 | 62.245
1.5 | 0.664 | 0.00992 | -0.102 | 66.937
2 | 0.724 | 0.01012 | -0.102 | 71.582
2.5 | 0.782 | 0.01036 | -0.103 | 75.476
3 | 0.841 | 0.01067 | -0.104 | 78.818
3.5 | 0.899 | 0.01096 | -0.104 | 82.009
4 | 0.952 | 0.01115 | -0.105 | 85.369
4.5 | 1.004 | 0.01148 | -0.105 | 87.427
5 | 1.055 | 0.01184 | -0.105 | 89.101
5.5 | 1.102 | 0.01805 | -0.106 | 61.066
6 | 1.15 | 0.01889 | -0.106 | 60.887
6.5 | 1.193 | 0.01972 | -0.106 | 60.497
7 | 1.233 | 0.02054 | -0.107 | 60.013
7.5 | 1.268 | 0.02111 | -0.107 | 60.048
8 | 1.063 | 0.05291 | -0.047 | 20.088
8.5 | 1.083 | 0.05679 | -0.043 | 19.071
9 | 1.101 | 0.06101 | -0.045 | 18.042
9.5 | 1.112 | 0.06526 | -0.043 | 17.045
10 | 1.115 | 0.07109 | -0.043 | 15.681
10.5 | 1.109 | 0.07678 | -0.041 | 14.446
11 | 1.097 | 0.08205 | -0.04 | 13.375
11.5 | 1.079 | 0.08761 | -0.039 | 12.321
12 | 1.056 | 0.09456 | -0.038 | 11.169
12.5 | 1.028 | 0.10382 | -0.038 | 9.901

## 20. Re 250k Mach 0.10 (2)
BIGFOIL.COM POLAR EXPORT
NACA64A512
NACA64A512 |  |  |  | Cl Max: | 1.259 | at alpha= | 12 | deg
XFOIL ncrit=9 |  |  |  | L/D Max: | 90.7467 | at alpha= | 5.5 | deg
Re: | 250000 |  |  | Cd Min: | 0.15265 | at alpha= | 16 | deg
Mach: | 0.1 |  |  | Cl=0 at alpha= | -99 | deg
|  |  |  | @ Cl=0.1, Cd= | 0.01074
|  |  |  | @ Cl=0.4, Cd= | 0.010533
|  |  |  | @ Cl=0.6, Cd= | 0.0099901
alpha (deg) | Cl | Cd | Cm | Cl/Cd
0 | 0.3631 | 0.01074 | -0.0865 | 33.8082
0.5 | 0.4256 | 0.01039 | -0.0877 | 40.9625
1 | 0.4829 | 0.01014 | -0.0878 | 47.6233
1.5 | 0.5632 | 0.01 | -0.0932 | 56.32
2 | 0.6752 | 0.00997 | -0.1058 | 67.7232
2.5 | 0.7562 | 0.01013 | -0.1119 | 74.6496
3 | 0.8052 | 0.01032 | -0.1107 | 78.0233
3.5 | 0.8558 | 0.0105 | -0.1095 | 81.5048
4 | 0.9003 | 0.0106 | -0.1067 | 84.934
4.5 | 0.9426 | 0.01069 | -0.1034 | 88.1759
5 | 0.9846 | 0.01093 | -0.1002 | 90.0823
5.5 | 1.0209 | 0.01125 | -0.0959 | 90.7467
6 | 1.051 | 0.01176 | -0.0904 | 89.3707
6.5 | 1.0592 | 0.01301 | -0.081 | 81.4143
7 | 1.0384 | 0.01589 | -0.0677 | 65.3493
7.5 | 1.0353 | 0.0191 | -0.0592 | 54.2042
8 | 1.0499 | 0.02162 | -0.0536 | 48.5615
8.5 | 1.0673 | 0.02414 | -0.0487 | 44.2129
9 | 1.0828 | 0.02707 | -0.0441 | 40
9.5 | 1.1096 | 0.02946 | -0.0407 | 37.6646
10 | 1.1379 | 0.03237 | -0.0377 | 35.1529
10.5 | 1.1766 | 0.03517 | -0.0354 | 33.4546
11 | 1.2112 | 0.0381 | -0.0332 | 31.79
11.5 | 1.2488 | 0.04324 | -0.0317 | 28.8807
12 | 1.259 | 0.04797 | -0.0275 | 26.2456
12.5 | 1.2551 | 0.05317 | -0.023 | 23.6054
13 | 1.2476 | 0.05861 | -0.0197 | 21.2865
13.5 | 1.222 | 0.06671 | -0.0168 | 18.3181
14 | 1.1894 | 0.07592 | -0.016 | 15.6665
14.5 | 1.1226 | 0.09143 | -0.0191 | 12.2782
15 | 1.0652 | 0.1084 | -0.0268 | 9.8266
15.5 | 1.0094 | 0.12927 | -0.0396 | 7.8085
16 | 0.9684 | 0.15265 | -0.0534 | 6.3439

## 21. Re 250k Mach 0.25 (1)
BIGFOIL.COM POLAR EXPORT
NACA64A512
NACA64A512 |  |  |  | Cl Max: | 1.253 | at alpha= | 7 | deg
JavaFoil+Calcfoil stall+Eppler ext transition |  |  |  | L/D Max: | 88.667 | at alpha= | 5 | deg
Re: | 250000 |  |  | Cd Min: | 0.00895 | at alpha= | -2 | deg
Mach: | 0.25 |  |  | Cl=0 at alpha= | -4.02 | deg
|  |  |  | @ Cl=0.1, Cd= | 0.010811
|  |  |  | @ Cl=0.4, Cd= | 0.0092123
|  |  |  | @ Cl=0.6, Cd= | 0.0098019
alpha (deg) | Cl | Cd | Cm | Cl/Cd
-16.5 | -0.072 | 0.35766 | -0.03 | -0.202
-16 | -0.147 | 0.32898 | -0.029 | -0.448
-15.5 | -0.221 | 0.29096 | -0.028 | -0.76
-15 | -0.278 | 0.23968 | -0.03 | -1.161
-14.5 | -0.328 | 0.1926 | -0.031 | -1.705
-14 | -0.373 | 0.17898 | -0.031 | -2.083
-13.5 | -0.412 | 0.15529 | -0.029 | -2.651
-13 | -0.444 | 0.14096 | -0.03 | -3.153
-12.5 | -0.468 | 0.12415 | -0.03 | -3.772
-12 | -0.481 | 0.11185 | -0.031 | -4.304
-11.5 | -0.488 | 0.10368 | -0.031 | -4.704
-11 | -0.488 | 0.09401 | -0.031 | -5.186
-10.5 | -0.479 | 0.08621 | -0.032 | -5.559
-10 | -0.463 | 0.07964 | -0.032 | -5.811
-9.5 | -0.442 | 0.07151 | -0.034 | -6.175
-9 | -0.416 | 0.06676 | -0.034 | -6.225
-8.5 | -0.386 | 0.06168 | -0.035 | -6.251
-8 | -0.352 | 0.0568 | -0.036 | -6.196
-7.5 | -0.315 | 0.0529 | -0.036 | -5.953
-7 | -0.275 | 0.04939 | -0.038 | -5.571
-6.5 | -0.233 | 0.04653 | -0.039 | -5.007
-6 | -0.189 | 0.04352 | -0.041 | -4.339
-5.5 | -0.143 | 0.04094 | -0.042 | -3.492
-5 | -0.096 | 0.03877 | -0.042 | -2.47
-4.5 | -0.048 | 0.03659 | -0.047 | -1.305
-4 | 0.002 | 0.01099 | -0.097 | 0.142
-3.5 | 0.063 | 0.0109 | -0.097 | 5.78
-3 | 0.125 | 0.01075 | -0.098 | 11.61
-2.5 | 0.187 | 0.01065 | -0.099 | 17.553
-2 | 0.249 | 0.00895 | -0.1 | 27.811
-1.5 | 0.311 | 0.00905 | -0.1 | 34.427
-1 | 0.373 | 0.00916 | -0.101 | 40.754
-0.5 | 0.435 | 0.00928 | -0.102 | 46.882
0 | 0.497 | 0.00944 | -0.102 | 52.665
0.5 | 0.559 | 0.00963 | -0.103 | 58.05
1 | 0.621 | 0.00989 | -0.104 | 62.764
1.5 | 0.683 | 0.01014 | -0.105 | 67.315
2 | 0.744 | 0.01036 | -0.105 | 71.824
2.5 | 0.803 | 0.01062 | -0.106 | 75.639
3 | 0.864 | 0.01097 | -0.107 | 78.75
3.5 | 0.918 | 0.01112 | -0.107 | 82.565
4 | 0.973 | 0.01145 | -0.107 | 85.05
4.5 | 1.028 | 0.01178 | -0.108 | 87.253
5 | 1.08 | 0.01219 | -0.108 | 88.667
5.5 | 1.128 | 0.01875 | -0.108 | 60.141
6 | 1.175 | 0.01968 | -0.109 | 59.698
6.5 | 1.216 | 0.02061 | -0.109 | 59.019
7 | 1.253 | 0.02151 | -0.11 | 58.235
7.5 | 1.051 | 0.05071 | -0.048 | 20.721
8 | 1.071 | 0.05428 | -0.047 | 19.723
8.5 | 1.083 | 0.05821 | -0.044 | 18.614
9 | 1.09 | 0.06331 | -0.043 | 17.217
9.5 | 1.089 | 0.06869 | -0.042 | 15.854
10 | 1.073 | 0.07587 | -0.041 | 14.139
10.5 | 1.044 | 0.08296 | -0.04 | 12.579
11 | 1.003 | 0.09052 | -0.037 | 11.083
11.5 | 0.953 | 0.09939 | -0.036 | 9.584
12 | 0.892 | 0.11029 | -0.036 | 8.09

## 22. Re 250k Mach 0.25 (2)
BIGFOIL.COM POLAR EXPORT
NACA64A512
NACA64A512 |  |  |  | Cl Max: | 1.2197 | at alpha= | 11.5 | deg
XFOIL ncrit=9 |  |  |  | L/D Max: | 89.3728 | at alpha= | 5.5 | deg
Re: | 250000 |  |  | Cd Min: | 0.23506 | at alpha= | -20 | deg
Mach: | 0.25 |  |  | Cl=0 at alpha= | -3.6786 | deg
|  |  |  | @ Cl=0.1, Cd= | 0.012345
|  |  |  | @ Cl=0.4, Cd= | 0.010792
|  |  |  | @ Cl=0.6, Cd= | 0.01026
alpha (deg) | Cl | Cd | Cm | Cl/Cd
-20 | -0.5544 | 0.23506 | -0.0058 | -2.3585
-19 | -0.5183 | 0.22019 | -0.0113 | -2.3539
-18.5 | -0.5015 | 0.21389 | -0.0147 | -2.3447
-18 | -0.4853 | 0.20736 | -0.0181 | -2.3404
-17.5 | -0.3045 | 0.1678 | -0.0384 | -1.8147
-17 | -0.2921 | 0.1632 | -0.0391 | -1.7898
-16.5 | -0.4445 | 0.1867 | -0.0293 | -2.3808
-16 | -0.4269 | 0.18047 | -0.0307 | -2.3655
-15.5 | -0.4136 | 0.17393 | -0.0334 | -2.378
-15 | -0.4074 | 0.16796 | -0.0382 | -2.4256
-14.5 | -0.4082 | 0.16235 | -0.043 | -2.5143
-14 | -0.3862 | 0.153 | -0.0419 | -2.5242
-13.5 | -0.3734 | 0.14705 | -0.0426 | -2.5393
-13 | -0.366 | 0.14106 | -0.044 | -2.5946
-12.5 | -0.3765 | 0.13556 | -0.0483 | -2.7774
-12 | -0.3857 | 0.12996 | -0.0496 | -2.9678
-11.5 | -0.3844 | 0.1225 | -0.0459 | -3.138
-11 | -0.3829 | 0.11835 | -0.0419 | -3.2353
-10.5 | -0.3893 | 0.11413 | -0.0393 | -3.411
-10 | -0.4024 | 0.1092 | -0.038 | -3.685
-9.5 | -0.4171 | 0.10113 | -0.0472 | -4.1244
-9 | -0.4082 | 0.08845 | -0.058 | -4.615
-8.5 | -0.374 | 0.08207 | -0.0609 | -4.5571
-8 | -0.3576 | 0.07253 | -0.0721 | -4.9304
-7.5 | -0.3711 | 0.05933 | -0.0934 | -6.2548
-7 | -0.3381 | 0.04805 | -0.1 | -7.0364
-6 | -0.2758 | 0.03109 | -0.1002 | -8.871
-5.5 | -0.2119 | 0.02391 | -0.1026 | -8.8624
-5 | -0.1607 | 0.02123 | -0.1013 | -7.5695
-4.5 | -0.0836 | 0.01864 | -0.1047 | -4.485
-4 | -0.0351 | 0.01672 | -0.1027 | -2.0993
-3.5 | 0.0195 | 0.01561 | -0.1018 | 1.2492
-3 | 0.0813 | 0.01396 | -0.1026 | 5.8238
-2.5 | 0.107 | 0.01174 | -0.0968 | 9.1141
-2 | 0.1535 | 0.01156 | -0.0937 | 13.2785
-1.5 | 0.2059 | 0.01149 | -0.0918 | 17.9199
-1 | 0.2604 | 0.01139 | -0.09 | 22.8622
-0.5 | 0.3176 | 0.01115 | -0.0893 | 28.4843
0 | 0.3716 | 0.01091 | -0.0883 | 34.0605
1 | 0.4867 | 0.01043 | -0.088 | 46.6635
1.5 | 0.5618 | 0.01027 | -0.0918 | 54.703
2 | 0.6766 | 0.01024 | -0.1043 | 66.0742
2.5 | 0.776 | 0.01039 | -0.1138 | 74.6872
3 | 0.8238 | 0.01063 | -0.112 | 77.4976
3.5 | 0.8731 | 0.01086 | -0.1101 | 80.3959
4 | 0.9205 | 0.01093 | -0.1074 | 84.2177
4.5 | 0.9629 | 0.01103 | -0.1035 | 87.2983
5 | 1.0052 | 0.01127 | -0.0998 | 89.1925
5.5 | 1.0403 | 0.01164 | -0.0946 | 89.3729
6 | 1.0637 | 0.0123 | -0.0872 | 86.4797
6.5 | 1.05 | 0.0142 | -0.0736 | 73.9437
7 | 1.0305 | 0.01769 | -0.0617 | 58.2533
7.5 | 1.0334 | 0.02087 | -0.0543 | 49.5161
8 | 1.0499 | 0.02351 | -0.049 | 44.6576
8.5 | 1.0665 | 0.02636 | -0.0442 | 40.459
9 | 1.0836 | 0.02956 | -0.0395 | 36.6576
9.5 | 1.1128 | 0.03227 | -0.036 | 34.484
10 | 1.1475 | 0.03563 | -0.0331 | 32.206
10.5 | 1.1847 | 0.03909 | -0.0302 | 30.307
11 | 1.209 | 0.04298 | -0.0271 | 28.1294
11.5 | 1.2197 | 0.04975 | -0.0234 | 24.5166
12 | 1.2078 | 0.05633 | -0.0192 | 21.4415
12.5 | 1.1823 | 0.06406 | -0.0162 | 18.4561
13 | 1.1485 | 0.07337 | -0.0154 | 15.6535
13.5 | 1.1095 | 0.08462 | -0.0175 | 13.1116
14 | 1.067 | 0.09817 | -0.023 | 10.8689
14.5 | 1.0244 | 0.11421 | -0.0315 | 8.9694
15 | 0.9894 | 0.13095 | -0.0407 | 7.5556
15.5 | 0.902 | 0.18086 | -0.0689 | 4.9873
16 | 0.9112 | 0.18946 | -0.0734 | 4.8095
16.5 | 0.9282 | 0.19538 | -0.0722 | 4.7507

## 23. Re 250k Mach 0.50 (1)
BIGFOIL.COM POLAR EXPORT
NACA64A512
NACA64A512 |  |  |  | Cl Max: | 1.291 | at alpha= | 20 | deg
JavaFoil+Calcfoil stall+Eppler ext transition |  |  |  | L/D Max: | 84.677 | at alpha= | 4.5 | deg
Re: | 250000 |  |  | Cd Min: | 0.00946 | at alpha= | -2 | deg
Mach: | 0.5 |  |  | Cl=0 at alpha= | -4.0094 | deg
|  |  |  | @ Cl=0.1, Cd= | 0.022245
|  |  |  | @ Cl=0.4, Cd= | 0.0097055
|  |  |  | @ Cl=0.6, Cd= | 0.010409
alpha (deg) | Cl | Cd | Cm | Cl/Cd
-20 | -0.877 | 0.26332 | -0.045 | -3.329
-19.5 | -0.849 | 0.25269 | -0.045 | -3.359
-19 | -0.822 | 0.24 | -0.045 | -3.426
-18.5 | -0.796 | 0.24004 | -0.045 | -3.314
-18 | -0.769 | 0.2404 | -0.046 | -3.197
-17.5 | -0.742 | 0.23716 | -0.046 | -3.128
-17 | -0.715 | 0.22341 | -0.046 | -3.2
-16.5 | -0.686 | 0.21971 | -0.044 | -3.123
-16 | -0.659 | 0.21551 | -0.044 | -3.058
-15.5 | -0.632 | 0.20429 | -0.045 | -3.094
-15 | -0.605 | 0.2002 | -0.045 | -3.022
-14.5 | -0.578 | 0.19625 | -0.045 | -2.944
-14 | -0.55 | 0.18218 | -0.044 | -3.019
-13.5 | -0.522 | 0.17399 | -0.043 | -3.001
-13 | -0.495 | 0.1679 | -0.043 | -2.948
-12.5 | -0.468 | 0.15771 | -0.044 | -2.965
-12 | -0.44 | 0.15521 | -0.044 | -2.837
-11.5 | -0.413 | 0.15155 | -0.045 | -2.725
-11 | -0.385 | 0.13894 | -0.041 | -2.77
-10.5 | -0.357 | 0.13478 | -0.041 | -2.652
-10 | -0.33 | 0.13155 | -0.042 | -2.509
-9.5 | -0.303 | 0.12347 | -0.042 | -2.45
-9 | -0.275 | 0.12051 | -0.042 | -2.282
-8.5 | -0.247 | 0.11938 | -0.038 | -2.07
-8 | -0.22 | 0.1055 | -0.038 | -2.082
-7.5 | -0.192 | 0.09093 | -0.039 | -2.114
-7 | -0.216 | 0.07201 | -0.038 | -3.006
-6.5 | -0.228 | 0.05432 | -0.039 | -4.189
-6 | -0.196 | 0.04814 | -0.041 | -4.07
-5.5 | -0.153 | 0.04355 | -0.044 | -3.514
-5 | -0.104 | 0.04072 | -0.046 | -2.563
-4.5 | -0.052 | 0.03839 | -0.047 | -1.366
-4 | 0.001 | 0.03652 | -0.049 | 0.038
-3.5 | 0.056 | 0.03457 | -0.053 | 1.634
-3 | 0.139 | 0.01132 | -0.11 | 12.297
-2.5 | 0.209 | 0.0112 | -0.11 | 18.627
-2 | 0.278 | 0.00946 | -0.111 | 29.402
-1.5 | 0.348 | 0.0096 | -0.112 | 36.262
-1 | 0.417 | 0.00974 | -0.113 | 42.865
-0.5 | 0.487 | 0.00998 | -0.114 | 48.784
0 | 0.556 | 0.01025 | -0.114 | 54.256
0.5 | 0.625 | 0.0105 | -0.115 | 59.524
1 | 0.692 | 0.01023 | -0.116 | 67.602
1.5 | 0.757 | 0.01101 | -0.116 | 68.796
2 | 0.824 | 0.0113 | -0.117 | 72.97
2.5 | 0.888 | 0.01161 | -0.117 | 76.489
3 | 0.953 | 0.01197 | -0.118 | 79.562
3.5 | 1.016 | 0.01238 | -0.118 | 82.028
4 | 1.076 | 0.01285 | -0.119 | 83.76
4.5 | 1.133 | 0.01338 | -0.12 | 84.677
5 | 1.182 | 0.0211 | -0.12 | 56.002
5.5 | 1.227 | 0.02248 | -0.12 | 54.571
6 | 1.259 | 0.02387 | -0.121 | 52.716
6.5 | 1.038 | 0.04847 | -0.05 | 21.419
7 | 1.002 | 0.05441 | -0.045 | 18.422
7.5 | 0.628 | 0.08754 | -0.04 | 7.173
8 | 0.655 | 0.10741 | -0.046 | 6.099
8.5 | 0.682 | 0.11007 | -0.046 | 6.194
9 | 0.708 | 0.11346 | -0.046 | 6.244
9.5 | 0.736 | 0.12504 | -0.053 | 5.885
10 | 0.762 | 0.12837 | -0.053 | 5.939
10.5 | 0.789 | 0.13868 | -0.053 | 5.687
11 | 0.817 | 0.15153 | -0.059 | 5.389
11.5 | 0.843 | 0.15524 | -0.059 | 5.43
12 | 0.869 | 0.15824 | -0.06 | 5.492
12.5 | 0.897 | 0.1732 | -0.063 | 5.176
13 | 0.923 | 0.17945 | -0.065 | 5.145
13.5 | 0.949 | 0.18593 | -0.065 | 5.105
14 | 0.975 | 0.19364 | -0.066 | 5.037
14.5 | 1.004 | 0.20674 | -0.07 | 4.855
15 | 1.029 | 0.21266 | -0.071 | 4.841
15.5 | 1.055 | 0.21951 | -0.071 | 4.808
16 | 1.082 | 0.22196 | -0.073 | 4.873
16.5 | 1.11 | 0.24023 | -0.076 | 4.62
17 | 1.135 | 0.24006 | -0.076 | 4.729
17.5 | 1.161 | 0.24901 | -0.077 | 4.662
18 | 1.187 | 0.25064 | -0.078 | 4.734
18.5 | 1.216 | 0.25797 | -0.081 | 4.712
19 | 1.241 | 0.26508 | -0.082 | 4.681
19.5 | 1.266 | 0.27036 | -0.082 | 4.683
20 | 1.291 | 0.27212 | -0.083 | 4.745

## 24. Re 250k Mach 0.50 (2)
BIGFOIL.COM POLAR EXPORT
NACA64A512
NACA64A512 |  |  |  | Cl Max: | 1.1185 | at alpha= | 10 | deg
XFOIL ncrit=9 |  |  |  | L/D Max: | 83.0431 | at alpha= | 5 | deg
Re: | 250000 |  |  | Cd Min: | 0.25127 | at alpha= | -20 | deg
Mach: | 0.5 |  |  | Cl=0 at alpha= | -3.7123 | deg
|  |  |  | @ Cl=0.1, Cd= | 0.015336
|  |  |  | @ Cl=0.4, Cd= | 0.011875
|  |  |  | @ Cl=0.6, Cd= | 0.011669
alpha (deg) | Cl | Cd | Cm | Cl/Cd
-20 | -0.5826 | 0.25127 | -0.0045 | -2.3186
-19.5 | -0.5614 | 0.24371 | -0.0087 | -2.3036
-19 | -0.5405 | 0.23621 | -0.0128 | -2.2882
-18.5 | -0.52 | 0.22867 | -0.0172 | -2.274
-18 | -0.5031 | 0.22243 | -0.023 | -2.2618
-17 | -0.4633 | 0.20597 | -0.0293 | -2.2494
-16.5 | -0.444 | 0.19885 | -0.032 | -2.2328
-16 | -0.4263 | 0.1918 | -0.0354 | -2.2226
-15.5 | -0.418 | 0.18668 | -0.041 | -2.2391
-15 | -0.4126 | 0.18142 | -0.0453 | -2.2743
-14.5 | -0.3826 | 0.17023 | -0.0436 | -2.2475
-14 | -0.3692 | 0.16387 | -0.0449 | -2.253
-13.5 | -0.3604 | 0.15777 | -0.0463 | -2.2843
-13 | -0.372 | 0.1546 | -0.0493 | -2.4062
-12.5 | -0.371 | 0.14736 | -0.0478 | -2.5176
-12 | -0.3594 | 0.14108 | -0.0438 | -2.5475
-11.5 | -0.3604 | 0.1363 | -0.0416 | -2.6442
-11 | -0.3646 | 0.13145 | -0.04 | -2.7737
-10.5 | -0.3875 | 0.12791 | -0.042 | -3.0295
-10 | -0.3638 | 0.11732 | -0.0486 | -3.1009
-9.5 | -0.3295 | 0.10906 | -0.0524 | -3.0213
-9 | -0.3013 | 0.10057 | -0.0607 | -2.9959
-8.5 | -0.2946 | 0.09087 | -0.0782 | -3.242
-8 | -0.2638 | 0.08199 | -0.0803 | -3.2175
-7.5 | -0.234 | 0.0741 | -0.0887 | -3.1579
-7 | -0.2424 | 0.06053 | -0.1116 | -4.0046
-6.5 | -0.2181 | 0.05293 | -0.116 | -4.1205
-5.5 | -0.1884 | 0.03265 | -0.1239 | -5.7703
-5 | -0.1531 | 0.02701 | -0.1213 | -5.6683
-4.5 | -0.105 | 0.02319 | -0.1184 | -4.5278
-3.5 | 0.0283 | 0.0173 | -0.1171 | 1.6358
-3 | 0.0803 | 0.01581 | -0.1137 | 5.0791
-2.5 | 0.1318 | 0.01457 | -0.1105 | 9.046
-2 | 0.1613 | 0.0123 | -0.104 | 13.1138
-1.5 | 0.2131 | 0.01211 | -0.0999 | 17.597
-1 | 0.2715 | 0.0121 | -0.0973 | 22.438
-0.5 | 0.3284 | 0.0121 | -0.0941 | 27.1405
0 | 0.3977 | 0.01188 | -0.0944 | 33.4764
0.5 | 0.4629 | 0.01174 | -0.0941 | 39.4293
1 | 0.523 | 0.01168 | -0.0929 | 44.7774
1.5 | 0.5845 | 0.01166 | -0.092 | 50.1286
2 | 0.667 | 0.01171 | -0.0956 | 56.9599
2.5 | 0.8065 | 0.01197 | -0.1113 | 67.3768
3 | 0.8853 | 0.01232 | -0.1141 | 71.8588
3.5 | 0.9456 | 0.01259 | -0.1123 | 75.1072
4 | 0.9986 | 0.01259 | -0.108 | 79.3169
4.5 | 1.0416 | 0.01271 | -0.1017 | 81.9512
5 | 1.0779 | 0.01298 | -0.094 | 83.0431
5.5 | 1.0932 | 0.01358 | -0.0826 | 80.5007
6 | 1.074 | 0.01579 | -0.0676 | 68.0177
6.5 | 1.0387 | 0.02047 | -0.0546 | 50.7426
7 | 1.0303 | 0.02498 | -0.0467 | 41.245
7.5 | 1.0369 | 0.02912 | -0.0407 | 35.6078
8 | 1.0482 | 0.03325 | -0.0355 | 31.5248
8.5 | 1.0695 | 0.03705 | -0.0302 | 28.8664
9 | 1.0942 | 0.04116 | -0.0252 | 26.5841
9.5 | 1.1184 | 0.04623 | -0.0204 | 24.1921
10 | 1.1185 | 0.05301 | -0.0171 | 21.0998
10.5 | 1.1023 | 0.06131 | -0.0156 | 17.9791
11 | 1.0752 | 0.07149 | -0.0164 | 15.0399
11.5 | 1.0415 | 0.08353 | -0.0201 | 12.4686
12 | 1.008 | 0.09703 | -0.0264 | 10.3885
12.5 | 0.974 | 0.11258 | -0.0355 | 8.6516
13.5 | 0.9309 | 0.1454 | -0.055 | 6.4023
14 | 0.9262 | 0.15966 | -0.0626 | 5.8011
14.5 | 0.9272 | 0.17308 | -0.0699 | 5.3571
15 | 0.9274 | 0.19016 | -0.08 | 4.8769

## 25. Re 500k Mach 0.00 (1)
BIGFOIL.COM POLAR EXPORT
NACA64A512
NACA64A512 |  |  |  | Cl Max: | 1.36 | at alpha= | 9.5 | deg
JavaFoil+Calcfoil stall+Eppler ext transition |  |  |  | L/D Max: | 112.218 | at alpha= | 5 | deg
Re: | 500000 |  |  | Cd Min: | 0.00702 | at alpha= | -2 | deg
Mach: | 0 |  |  | Cl=0 at alpha= | -4.0167 | deg
|  |  |  | @ Cl=0.1, Cd= | 0.0089355
|  |  |  | @ Cl=0.4, Cd= | 0.0072409
|  |  |  | @ Cl=0.6, Cd= | 0.0077167
alpha (deg) | Cl | Cd | Cm | Cl/Cd
-18 | -0.457 | 0.20108 | -0.029 | -2.273
-17.5 | -0.475 | 0.18563 | -0.029 | -2.557
-17 | -0.492 | 0.17398 | -0.029 | -2.826
-16.5 | -0.508 | 0.16199 | -0.03 | -3.138
-16 | -0.524 | 0.15028 | -0.029 | -3.485
-15.5 | -0.538 | 0.13752 | -0.029 | -3.911
-15 | -0.55 | 0.13026 | -0.029 | -4.225
-14.5 | -0.561 | 0.12416 | -0.029 | -4.516
-14 | -0.568 | 0.11638 | -0.029 | -4.884
-13.5 | -0.573 | 0.10777 | -0.03 | -5.319
-13 | -0.575 | 0.10124 | -0.03 | -5.676
-12.5 | -0.571 | 0.09557 | -0.031 | -5.976
-12 | -0.561 | 0.08925 | -0.031 | -6.29
-11.5 | -0.548 | 0.08255 | -0.032 | -6.64
-11 | -0.531 | 0.07775 | -0.033 | -6.831
-10.5 | -0.509 | 0.07273 | -0.033 | -7.005
-10 | -0.483 | 0.06808 | -0.033 | -7.095
-9.5 | -0.454 | 0.06324 | -0.034 | -7.175
-9 | -0.422 | 0.05939 | -0.035 | -7.103
-8.5 | -0.387 | 0.05554 | -0.035 | -6.974
-8 | -0.351 | 0.05206 | -0.038 | -6.738
-7.5 | -0.312 | 0.0483 | -0.039 | -6.456
-7 | -0.271 | 0.04545 | -0.04 | -5.963
-6.5 | -0.229 | 0.0427 | -0.043 | -5.358
-6 | -0.186 | 0.03942 | -0.048 | -4.706
-5.5 | -0.173 | 0.00966 | -0.091 | -17.942
-5 | -0.116 | 0.00947 | -0.092 | -12.231
-4.5 | -0.058 | 0.00931 | -0.093 | -6.181
-4 | 0.002 | 0.00916 | -0.094 | 0.165
-3.5 | 0.061 | 0.00902 | -0.094 | 6.769
-3 | 0.121 | 0.00889 | -0.095 | 13.599
-2.5 | 0.181 | 0.00876 | -0.096 | 20.654
-2 | 0.241 | 0.00702 | -0.096 | 34.33
-1.5 | 0.302 | 0.00706 | -0.097 | 42.704
-1 | 0.362 | 0.00717 | -0.098 | 50.439
-0.5 | 0.421 | 0.00728 | -0.098 | 57.917
0 | 0.481 | 0.00739 | -0.099 | 65.125
0.5 | 0.541 | 0.00752 | -0.1 | 72.015
1 | 0.601 | 0.00772 | -0.101 | 77.818
1.5 | 0.661 | 0.00788 | -0.101 | 83.816
2 | 0.721 | 0.00802 | -0.102 | 89.793
2.5 | 0.778 | 0.0082 | -0.103 | 94.927
3 | 0.837 | 0.00841 | -0.103 | 99.425
3.5 | 0.894 | 0.0086 | -0.104 | 104.01
4 | 0.951 | 0.00885 | -0.105 | 107.379
4.5 | 1.006 | 0.00913 | -0.105 | 110.228
5 | 1.06 | 0.00945 | -0.106 | 112.218
5.5 | 1.101 | 0.01563 | -0.105 | 70.414
6 | 1.148 | 0.01638 | -0.106 | 70.099
6.5 | 1.192 | 0.01707 | -0.106 | 69.815
7 | 1.232 | 0.01778 | -0.107 | 69.285
7.5 | 1.268 | 0.01831 | -0.107 | 69.253
8 | 1.299 | 0.01919 | -0.108 | 67.693
8.5 | 1.325 | 0.02011 | -0.108 | 65.893
9 | 1.346 | 0.02116 | -0.109 | 63.592
9.5 | 1.36 | 0.02239 | -0.109 | 60.744
10 | 1.124 | 0.06553 | -0.053 | 17.147
10.5 | 1.119 | 0.07074 | -0.05 | 15.819
11 | 1.11 | 0.07613 | -0.048 | 14.581
11.5 | 1.096 | 0.08182 | -0.046 | 13.389
12 | 1.076 | 0.08742 | -0.045 | 12.31
12.5 | 1.052 | 0.09378 | -0.042 | 11.215
13 | 1.024 | 0.0993 | -0.042 | 10.313
13.5 | 0.993 | 0.10801 | -0.043 | 9.195
14 | 0.959 | 0.11471 | -0.041 | 8.361
14.5 | 0.923 | 0.12412 | -0.041 | 7.439

## 26. Re 500k Mach 0.00 (2)
BIGFOIL.COM POLAR EXPORT
NACA64A512
NACA64A512 |  |  |  | Cl Max: | 1.3329 | at alpha= | 14 | deg
XFOIL ncrit=9 |  |  |  | L/D Max: | 116.448 | at alpha= | 4.5 | deg
Re: | 500000 |  |  | Cd Min: | 0.23461 | at alpha= | 19 | deg
Mach: | 0 |  |  | Cl=0 at alpha= | -4.3319 | deg
|  |  |  | @ Cl=0.1, Cd= | 0.0095118
|  |  |  | @ Cl=0.4, Cd= | 0.0071778
|  |  |  | @ Cl=0.6, Cd= | 0.0073043
alpha (deg) | Cl | Cd | Cm | Cl/Cd
-16.5 | -0.2898 | 0.15701 | -0.039 | -1.8457
-16 | -0.2898 | 0.15262 | -0.0417 | -1.8988
-15.5 | -0.2966 | 0.14901 | -0.0443 | -1.9905
-15 | -0.2881 | 0.14452 | -0.043 | -1.9935
-14.5 | -0.2922 | 0.14276 | -0.0409 | -2.0468
-14 | -0.3019 | 0.14055 | -0.0376 | -2.148
-13.5 | -0.2957 | 0.13408 | -0.0415 | -2.2054
-13 | -0.2959 | 0.12569 | -0.0483 | -2.3542
-12.5 | -0.2843 | 0.11724 | -0.0513 | -2.4249
-12 | -0.4055 | 0.11841 | -0.0462 | -3.4245
-11.5 | -0.4155 | 0.11468 | -0.0418 | -3.6231
-11 | -0.3884 | 0.10841 | -0.0465 | -3.5827
-10.5 | -0.3695 | 0.09984 | -0.0537 | -3.7009
-10 | -0.3573 | 0.08685 | -0.0681 | -4.114
-9.5 | -0.354 | 0.06854 | -0.0896 | -5.1649
-9 | -0.3857 | 0.04996 | -0.1092 | -7.7202
-8.5 | -0.3436 | 0.04452 | -0.1153 | -7.7179
-8 | -0.308 | 0.03819 | -0.1199 | -8.0649
-7.5 | -0.2938 | 0.0251 | -0.119 | -11.7052
-7 | -0.2501 | 0.01976 | -0.1184 | -12.6569
-6.5 | -0.2094 | 0.017 | -0.1158 | -12.3176
-6 | -0.1574 | 0.01507 | -0.1154 | -10.4446
-5.5 | -0.1082 | 0.01377 | -0.1142 | -7.8577
-5 | -0.0666 | 0.01217 | -0.1116 | -5.4725
-4.5 | -0.0158 | 0.0114 | -0.1107 | -1.386
-4 | 0.0312 | 0.0105 | -0.109 | 2.9714
-3.5 | 0.078 | 0.00991 | -0.1072 | 7.8708
-3 | 0.1233 | 0.00909 | -0.1052 | 13.5644
-2.5 | 0.1571 | 0.00757 | -0.1014 | 20.753
-2 | 0.2058 | 0.00732 | -0.0998 | 28.1148
-1 | 0.3059 | 0.00715 | -0.0969 | 42.7832
-0.5 | 0.3543 | 0.00716 | -0.095 | 49.4832
0 | 0.4057 | 0.00718 | -0.094 | 56.5042
0.5 | 0.4569 | 0.00721 | -0.093 | 63.3703
1 | 0.5081 | 0.00725 | -0.092 | 70.0828
1.5 | 0.5587 | 0.00728 | -0.0909 | 76.7445
2 | 0.6096 | 0.00731 | -0.0899 | 83.3926
2.5 | 0.6625 | 0.00727 | -0.0894 | 91.1279
3 | 0.7662 | 0.00724 | -0.1005 | 105.8287
3.5 | 0.8552 | 0.00747 | -0.1083 | 114.4846
4 | 0.8979 | 0.00775 | -0.1056 | 115.8581
4.5 | 0.9409 | 0.00808 | -0.103 | 116.448
5 | 0.9814 | 0.00849 | -0.1 | 115.5948
5.5 | 1.0148 | 0.00916 | -0.0956 | 110.786
6 | 1.0265 | 0.01091 | -0.0874 | 94.088
6.5 | 1.0322 | 0.01317 | -0.0788 | 78.3751
7 | 1.05 | 0.01505 | -0.0727 | 69.7674
7.5 | 1.0772 | 0.01654 | -0.0684 | 65.127
8 | 1.1054 | 0.01805 | -0.0644 | 61.241
8.5 | 1.1321 | 0.01972 | -0.0605 | 57.4087
9 | 1.1496 | 0.02207 | -0.0556 | 52.0888
9.5 | 1.1775 | 0.02381 | -0.0524 | 49.454
10 | 1.2028 | 0.02579 | -0.0491 | 46.6382
10.5 | 1.2148 | 0.02907 | -0.0446 | 41.7888
11 | 1.243 | 0.03097 | -0.0422 | 40.1356
11.5 | 1.2664 | 0.03333 | -0.0396 | 37.9958
12 | 1.283 | 0.03653 | -0.0365 | 35.1218
12.5 | 1.2991 | 0.04014 | -0.0334 | 32.3642
13 | 1.315 | 0.04354 | -0.0309 | 30.2021
13.5 | 1.3261 | 0.04745 | -0.0286 | 27.9473
14 | 1.3329 | 0.05181 | -0.0267 | 25.7267
14.5 | 1.3256 | 0.05872 | -0.0241 | 22.5749
15 | 1.3124 | 0.06595 | -0.0233 | 19.8999
15.5 | 1.2869 | 0.07563 | -0.0235 | 17.0157
16 | 1.2658 | 0.08531 | -0.0259 | 14.8377
16.5 | 1.2352 | 0.09758 | -0.0304 | 12.6583
17 | 1.1829 | 0.11542 | -0.0386 | 10.2487
17.5 | 1.141 | 0.13382 | -0.0494 | 8.5264
18 | 1.0708 | 0.16293 | -0.0673 | 6.5721
18.5 | 0.9607 | 0.22677 | -0.0976 | 4.2365
19 | 0.973 | 0.23461 | -0.1023 | 4.1473

## 27. Re 500k Mach 0.10 (1)
BIGFOIL.COM POLAR EXPORT
NACA64A512
NACA64A512 |  |  |  | Cl Max: | 1.356 | at alpha= | 9.5 | deg
JavaFoil+Calcfoil stall+Eppler ext transition |  |  |  | L/D Max: | 112.11 | at alpha= | 5 | deg
Re: | 500000 |  |  | Cd Min: | 0.00703 | at alpha= | -2 | deg
Mach: | 0.1 |  |  | Cl=0 at alpha= | -4.0167 | deg
|  |  |  | @ Cl=0.1, Cd= | 0.0089761
|  |  |  | @ Cl=0.4, Cd= | 0.0072628
|  |  |  | @ Cl=0.6, Cd= | 0.007728
alpha (deg) | Cl | Cd | Cm | Cl/Cd
-18 | -0.413 | 0.19158 | -0.03 | -2.153
-17.5 | -0.433 | 0.18336 | -0.03 | -2.361
-17 | -0.453 | 0.17952 | -0.03 | -2.522
-16.5 | -0.472 | 0.16809 | -0.029 | -2.809
-16 | -0.491 | 0.15496 | -0.029 | -3.168
-15.5 | -0.508 | 0.14476 | -0.029 | -3.512
-15 | -0.524 | 0.13697 | -0.029 | -3.827
-14.5 | -0.538 | 0.12641 | -0.028 | -4.255
-14 | -0.549 | 0.11839 | -0.029 | -4.638
-13.5 | -0.557 | 0.111 | -0.03 | -5.018
-13 | -0.561 | 0.10326 | -0.03 | -5.437
-12.5 | -0.561 | 0.0975 | -0.031 | -5.75
-12 | -0.553 | 0.08904 | -0.032 | -6.215
-11.5 | -0.542 | 0.08341 | -0.032 | -6.498
-11 | -0.527 | 0.07844 | -0.032 | -6.715
-10.5 | -0.507 | 0.07345 | -0.033 | -6.896
-10 | -0.481 | 0.06866 | -0.033 | -7.008
-9.5 | -0.453 | 0.06406 | -0.034 | -7.067
-9 | -0.421 | 0.05988 | -0.035 | -7.039
-8.5 | -0.387 | 0.05579 | -0.035 | -6.945
-8 | -0.351 | 0.05223 | -0.038 | -6.725
-7.5 | -0.313 | 0.04877 | -0.039 | -6.409
-7 | -0.272 | 0.04551 | -0.04 | -5.973
-6.5 | -0.23 | 0.04265 | -0.044 | -5.388
-6 | -0.187 | 0.0381 | -0.053 | -4.919
-5.5 | -0.174 | 0.0097 | -0.092 | -17.931
-5 | -0.116 | 0.00948 | -0.093 | -12.27
-4.5 | -0.058 | 0.00932 | -0.093 | -6.199
-4 | 0.002 | 0.00919 | -0.094 | 0.165
-3.5 | 0.061 | 0.00904 | -0.095 | 6.79
-3 | 0.122 | 0.00894 | -0.095 | 13.591
-2.5 | 0.182 | 0.00881 | -0.096 | 20.648
-2 | 0.242 | 0.00703 | -0.097 | 34.445
-1.5 | 0.303 | 0.00707 | -0.098 | 42.847
-1 | 0.363 | 0.00719 | -0.098 | 50.564
-0.5 | 0.424 | 0.00731 | -0.099 | 57.924
0 | 0.484 | 0.00741 | -0.1 | 65.322
0.5 | 0.544 | 0.00756 | -0.1 | 71.927
1 | 0.604 | 0.00774 | -0.101 | 78.026
1.5 | 0.664 | 0.00791 | -0.102 | 83.993
2 | 0.724 | 0.00807 | -0.102 | 89.784
2.5 | 0.782 | 0.00822 | -0.103 | 95.119
3 | 0.841 | 0.00843 | -0.104 | 99.739
3.5 | 0.899 | 0.00866 | -0.104 | 103.789
4 | 0.955 | 0.00889 | -0.105 | 107.475
4.5 | 1.011 | 0.00918 | -0.106 | 110.166
5 | 1.065 | 0.0095 | -0.106 | 112.11
5.5 | 1.105 | 0.01573 | -0.106 | 70.249
6 | 1.153 | 0.01649 | -0.106 | 69.92
6.5 | 1.196 | 0.0172 | -0.107 | 69.537
7 | 1.236 | 0.01793 | -0.107 | 68.912
7.5 | 1.271 | 0.01846 | -0.108 | 68.846
8 | 1.301 | 0.01936 | -0.108 | 67.214
8.5 | 1.326 | 0.02029 | -0.109 | 65.363
9 | 1.345 | 0.02153 | -0.109 | 62.435
9.5 | 1.356 | 0.02263 | -0.109 | 59.932
10 | 1.125 | 0.0649 | -0.06 | 17.332
10.5 | 1.111 | 0.07123 | -0.048 | 15.599
11 | 1.099 | 0.0773 | -0.048 | 14.221
11.5 | 1.081 | 0.08271 | -0.044 | 13.065
12 | 1.057 | 0.08819 | -0.044 | 11.988
12.5 | 1.029 | 0.09557 | -0.044 | 10.765
13 | 0.996 | 0.10243 | -0.043 | 9.726
13.5 | 0.96 | 0.10893 | -0.041 | 8.813
14 | 0.921 | 0.11856 | -0.042 | 7.772
14.5 | 0.88 | 0.12664 | -0.039 | 6.952

## 28. Re 500k Mach 0.10 (2)
BIGFOIL.COM POLAR EXPORT
NACA64A512
NACA64A512 |  |  |  | Cl Max: | 1.3213 | at alpha= | 14 | deg
XFOIL ncrit=9 |  |  |  | L/D Max: | 116.199 | at alpha= | 4.5 | deg
Re: | 500000 |  |  | Cd Min: | 0.23594 | at alpha= | 19 | deg
Mach: | 0.1 |  |  | Cl=0 at alpha= | -4.3279 | deg
|  |  |  | @ Cl=0.1, Cd= | 0.0095894
|  |  |  | @ Cl=0.4, Cd= | 0.0071974
|  |  |  | @ Cl=0.6, Cd= | 0.00731
alpha (deg) | Cl | Cd | Cm | Cl/Cd
-20 | -0.5557 | 0.22969 | -0.003 | -2.4193
-19 | -0.5213 | 0.21693 | -0.0084 | -2.4031
-18.5 | -0.5053 | 0.21065 | -0.0119 | -2.3988
-18 | -0.4897 | 0.20398 | -0.0154 | -2.4007
-17.5 | -0.4781 | 0.19654 | -0.0207 | -2.4326
-17 | -0.4679 | 0.18942 | -0.0249 | -2.4702
-16.5 | -0.4494 | 0.18237 | -0.0258 | -2.4642
-16 | -0.4345 | 0.17652 | -0.0282 | -2.4615
-15.5 | -0.4216 | 0.16983 | -0.031 | -2.4825
-15 | -0.4183 | 0.16183 | -0.0366 | -2.5848
-14.5 | -0.4105 | 0.15326 | -0.0389 | -2.6785
-14 | -0.3942 | 0.14787 | -0.0394 | -2.6659
-13.5 | -0.3844 | 0.14178 | -0.0411 | -2.7112
-13 | -0.3779 | 0.13535 | -0.0428 | -2.792
-12.5 | -0.3865 | 0.12719 | -0.0467 | -3.0388
-12 | -0.3984 | 0.12129 | -0.0456 | -3.2847
-11 | -0.384 | 0.10905 | -0.0468 | -3.5213
-10.5 | -0.3653 | 0.10045 | -0.054 | -3.6366
-10 | -0.3526 | 0.08761 | -0.0683 | -4.0247
-9 | -0.3776 | 0.05144 | -0.109 | -7.3406
-8.5 | -0.338 | 0.04607 | -0.1151 | -7.3367
-8 | -0.3038 | 0.03917 | -0.1207 | -7.7559
-7.5 | -0.2901 | 0.02618 | -0.1205 | -11.081
-7 | -0.2492 | 0.02027 | -0.1196 | -12.294
-6.5 | -0.2096 | 0.01732 | -0.1168 | -12.1016
-6 | -0.1593 | 0.01529 | -0.116 | -10.4186
-5.5 | -0.1081 | 0.01387 | -0.1151 | -7.7938
-5 | -0.0667 | 0.01226 | -0.1124 | -5.4405
-4.5 | -0.0168 | 0.01147 | -0.1112 | -1.4647
-4 | 0.032 | 0.01055 | -0.1098 | 3.0332
-3.5 | 0.0786 | 0.00995 | -0.1078 | 7.8995
-3 | 0.1243 | 0.00918 | -0.1058 | 13.5403
-2.5 | 0.1575 | 0.00761 | -0.1019 | 20.6965
-2 | 0.2056 | 0.00733 | -0.1 | 28.0491
-1.5 | 0.2562 | 0.00723 | -0.0986 | 35.4357
-1 | 0.3063 | 0.00717 | -0.0971 | 42.7197
-0.5 | 0.3549 | 0.00718 | -0.0952 | 49.429
0 | 0.4067 | 0.0072 | -0.0942 | 56.4861
0.5 | 0.4583 | 0.00723 | -0.0932 | 63.3887
1 | 0.5097 | 0.00728 | -0.0922 | 70.0137
1.5 | 0.5607 | 0.00731 | -0.0911 | 76.7031
2.5 | 0.6647 | 0.00731 | -0.0894 | 90.9302
3 | 0.7653 | 0.00727 | -0.0997 | 105.2682
3.5 | 0.8588 | 0.00751 | -0.1085 | 114.3542
4 | 0.9018 | 0.0078 | -0.1058 | 115.6154
4.5 | 0.9447 | 0.00813 | -0.1031 | 116.1993
5 | 0.9853 | 0.00855 | -0.0999 | 115.2398
5.5 | 1.0181 | 0.00924 | -0.0953 | 110.184
6 | 1.0272 | 0.01109 | -0.0866 | 92.624
6.5 | 1.0326 | 0.01337 | -0.0779 | 77.2326
7 | 1.051 | 0.01525 | -0.0719 | 68.918
7.5 | 1.0781 | 0.01678 | -0.0675 | 64.2491
8 | 1.1056 | 0.01837 | -0.0634 | 60.1851
8.5 | 1.1329 | 0.02004 | -0.0595 | 56.5319
9 | 1.1503 | 0.02244 | -0.0546 | 51.2611
9.5 | 1.1772 | 0.02431 | -0.0513 | 48.4245
10 | 1.2021 | 0.02638 | -0.048 | 45.5686
10.5 | 1.215 | 0.02966 | -0.0435 | 40.9643
11 | 1.2421 | 0.03174 | -0.041 | 39.1336
11.5 | 1.2648 | 0.03422 | -0.0383 | 36.9608
12 | 1.2789 | 0.03803 | -0.0348 | 33.6287
12.5 | 1.2966 | 0.04139 | -0.0319 | 31.3264
13 | 1.3103 | 0.04511 | -0.0294 | 29.0468
13.5 | 1.3188 | 0.04939 | -0.0271 | 26.7018
14 | 1.3213 | 0.05444 | -0.0252 | 24.2708
14.5 | 1.3057 | 0.06244 | -0.0229 | 20.9113
15 | 1.2884 | 0.0705 | -0.0229 | 18.2752
15.5 | 1.2556 | 0.08168 | -0.0243 | 15.3722
16 | 1.229 | 0.09296 | -0.0282 | 13.2207
16.5 | 1.1924 | 0.10733 | -0.0347 | 11.1097
17 | 1.1405 | 0.12652 | -0.0449 | 9.0144
17.5 | 1.0961 | 0.14748 | -0.058 | 7.4322
18 | 0.9563 | 0.21413 | -0.0898 | 4.466
18.5 | 0.9628 | 0.228 | -0.0986 | 4.2228
19 | 0.9753 | 0.23594 | -0.1034 | 4.1337

## 29. Re 500k Mach 0.25 (1)
BIGFOIL.COM POLAR EXPORT
NACA64A512
NACA64A512 |  |  |  | Cl Max: | 1.323 | at alpha= | 8.5 | deg
JavaFoil+Calcfoil stall+Eppler ext transition |  |  |  | L/D Max: | 110.771 | at alpha= | 5 | deg
Re: | 500000 |  |  | Cd Min: | 0.00712 | at alpha= | -2 | deg
Mach: | 0.25 |  |  | Cl=0 at alpha= | -4.0164 | deg
|  |  |  | @ Cl=0.1, Cd= | 0.0090884
|  |  |  | @ Cl=0.4, Cd= | 0.0073466
|  |  |  | @ Cl=0.6, Cd= | 0.0078289
alpha (deg) | Cl | Cd | Cm | Cl/Cd
-16.5 | -0.072 | 0.19642 | -0.033 | -0.368
-16 | -0.148 | 0.1841 | -0.032 | -0.802
-15.5 | -0.221 | 0.24421 | -0.031 | -0.907
-15 | -0.279 | 0.15954 | -0.032 | -1.746
-14.5 | -0.329 | 0.14254 | -0.033 | -2.306
-14 | -0.373 | 0.15857 | -0.032 | -2.353
-13.5 | -0.412 | 0.13529 | -0.03 | -3.043
-13 | -0.444 | 0.12199 | -0.031 | -3.644
-12.5 | -0.468 | 0.11095 | -0.031 | -4.222
-12 | -0.481 | 0.09876 | -0.032 | -4.875
-11.5 | -0.488 | 0.09259 | -0.032 | -5.269
-11 | -0.488 | 0.08418 | -0.032 | -5.792
-10.5 | -0.479 | 0.07793 | -0.032 | -6.151
-10 | -0.463 | 0.07192 | -0.033 | -6.436
-9.5 | -0.442 | 0.06607 | -0.035 | -6.685
-9 | -0.416 | 0.06163 | -0.035 | -6.746
-8.5 | -0.386 | 0.05745 | -0.036 | -6.715
-8 | -0.352 | 0.05314 | -0.038 | -6.629
-7.5 | -0.315 | 0.04966 | -0.039 | -6.349
-7 | -0.276 | 0.04638 | -0.041 | -5.94
-6.5 | -0.233 | 0.0435 | -0.042 | -5.363
-6 | -0.189 | 0.04072 | -0.045 | -4.65
-5.5 | -0.178 | 0.00979 | -0.094 | -18.165
-5 | -0.119 | 0.00957 | -0.095 | -12.459
-4.5 | -0.059 | 0.00945 | -0.096 | -6.273
-4 | 0.002 | 0.00928 | -0.097 | 0.168
-3.5 | 0.063 | 0.00916 | -0.097 | 6.879
-3 | 0.125 | 0.00904 | -0.098 | 13.816
-2.5 | 0.187 | 0.00892 | -0.099 | 20.958
-2 | 0.249 | 0.00712 | -0.1 | 34.968
-1.5 | 0.311 | 0.0072 | -0.1 | 43.274
-1 | 0.373 | 0.00729 | -0.101 | 51.246
-0.5 | 0.435 | 0.00742 | -0.102 | 58.666
0 | 0.497 | 0.00752 | -0.102 | 66.118
0.5 | 0.559 | 0.00769 | -0.103 | 72.709
1 | 0.621 | 0.0079 | -0.104 | 78.544
1.5 | 0.683 | 0.00806 | -0.105 | 84.729
2 | 0.744 | 0.00823 | -0.105 | 90.461
2.5 | 0.803 | 0.00843 | -0.106 | 95.296
3 | 0.864 | 0.00863 | -0.107 | 100.088
3.5 | 0.923 | 0.00887 | -0.107 | 104.007
4 | 0.981 | 0.00916 | -0.108 | 107.066
4.5 | 1.037 | 0.00946 | -0.109 | 109.695
5 | 1.092 | 0.00986 | -0.109 | 110.771
5.5 | 1.131 | 0.01634 | -0.109 | 69.198
6 | 1.178 | 0.01718 | -0.109 | 68.543
6.5 | 1.219 | 0.01801 | -0.11 | 67.72
7 | 1.256 | 0.01884 | -0.11 | 66.636
7.5 | 1.286 | 0.01978 | -0.111 | 65.026
8 | 1.309 | 0.0206 | -0.111 | 63.528
8.5 | 1.323 | 0.02171 | -0.111 | 60.947
9 | 1.095 | 0.05939 | -0.055 | 18.434
9.5 | 1.092 | 0.06415 | -0.05 | 17.016
10 | 1.074 | 0.06985 | -0.046 | 15.374
10.5 | 1.044 | 0.07567 | -0.044 | 13.8
11 | 1.004 | 0.08144 | -0.042 | 12.329
11.5 | 0.953 | 0.09001 | -0.04 | 10.589
12 | 0.893 | 0.09735 | -0.04 | 9.17
12.5 | 0.823 | 0.10757 | -0.037 | 7.652
13 | 0.746 | 0.11882 | -0.038 | 6.281
13.5 | 0.663 | 0.13119 | -0.039 | 5.057

## 30. Re 500k Mach 0.25 (2)
BIGFOIL.COM POLAR EXPORT
NACA64A512
NACA64A512 |  |  |  | Cl Max: | 1.2653 | at alpha= | 12.5 | deg
XFOIL ncrit=9 |  |  |  | L/D Max: | 115.46 | at alpha= | 4.5 | deg
Re: | 500000 |  |  | Cd Min: | 0.22015 | at alpha= | -19 | deg
Mach: | 0.25 |  |  | Cl=0 at alpha= | -4.3218 | deg
|  |  |  | @ Cl=0.1, Cd= | 0.009981
|  |  |  | @ Cl=0.4, Cd= | 0.0073241
|  |  |  | @ Cl=0.6, Cd= | 0.0075248
alpha (deg) | Cl | Cd | Cm | Cl/Cd
-19 | -0.5243 | 0.22015 | -0.0088 | -2.3816
-18.5 | -0.5075 | 0.21364 | -0.0124 | -2.3755
-18 | -0.491 | 0.20665 | -0.0162 | -2.376
-17.5 | -0.4787 | 0.19941 | -0.0216 | -2.4006
-17 | -0.467 | 0.19232 | -0.0259 | -2.4282
-16.5 | -0.4468 | 0.18524 | -0.0266 | -2.412
-16 | -0.4314 | 0.1791 | -0.0292 | -2.4087
-15.5 | -0.4179 | 0.1722 | -0.0322 | -2.4268
-15 | -0.4136 | 0.16447 | -0.0378 | -2.5147
-14.5 | -0.4009 | 0.15641 | -0.0392 | -2.5631
-14 | -0.3864 | 0.15073 | -0.0403 | -2.5635
-13.5 | -0.3766 | 0.1445 | -0.042 | -2.6062
-13 | -0.3707 | 0.13803 | -0.0435 | -2.6856
-12.5 | -0.3817 | 0.13087 | -0.0464 | -2.9166
-12 | -0.3969 | 0.12425 | -0.0439 | -3.1944
-11.5 | -0.3869 | 0.11925 | -0.0433 | -3.2444
-11 | -0.3623 | 0.1119 | -0.049 | -3.2377
-10.5 | -0.3447 | 0.10297 | -0.0564 | -3.3476
-10 | -0.33 | 0.09098 | -0.0702 | -3.6272
-9.5 | -0.327 | 0.07844 | -0.0798 | -4.1688
-9 | -0.3029 | 0.07095 | -0.0873 | -4.2692
-8.5 | -0.2911 | 0.05706 | -0.1069 | -5.1016
-8 | -0.2749 | 0.04442 | -0.124 | -6.1887
-7.5 | -0.2682 | 0.03082 | -0.1278 | -8.7021
-7 | -0.2401 | 0.02345 | -0.1268 | -10.2388
-6.5 | -0.2078 | 0.0194 | -0.1229 | -10.7113
-6 | -0.1648 | 0.01658 | -0.1202 | -9.9397
-5.5 | -0.1116 | 0.01463 | -0.1192 | -7.6282
-5 | -0.0639 | 0.01292 | -0.1171 | -4.9458
-4.5 | -0.018 | 0.01185 | -0.1147 | -1.519
-4 | 0.0325 | 0.01111 | -0.113 | 2.9253
-3.5 | 0.083 | 0.01025 | -0.1115 | 8.0976
-3 | 0.1304 | 0.0095 | -0.1093 | 13.7263
-2.5 | 0.1643 | 0.00788 | -0.1052 | 20.8503
-2 | 0.2093 | 0.00742 | -0.1024 | 28.2075
-1.5 | 0.2603 | 0.00731 | -0.1007 | 35.6088
-1 | 0.3124 | 0.00726 | -0.0992 | 43.0303
-0.5 | 0.3625 | 0.00731 | -0.0972 | 49.5896
0 | 0.4158 | 0.00733 | -0.0961 | 56.7258
0.5 | 0.4692 | 0.00737 | -0.0951 | 63.6635
1 | 0.522 | 0.00743 | -0.094 | 70.2557
1.5 | 0.5742 | 0.00751 | -0.0928 | 76.4581
2 | 0.6266 | 0.00754 | -0.0916 | 83.1034
2.5 | 0.6798 | 0.00755 | -0.0906 | 90.0397
3 | 0.7598 | 0.0075 | -0.0956 | 101.3067
3.5 | 0.879 | 0.00772 | -0.1095 | 113.8601
4 | 0.9229 | 0.00802 | -0.1065 | 115.0748
4.5 | 0.9664 | 0.00837 | -0.1034 | 115.46
5 | 1.0058 | 0.00885 | -0.0994 | 113.6497
5.5 | 1.0329 | 0.00975 | -0.0931 | 105.9385
6 | 1.0297 | 0.01199 | -0.0819 | 85.8799
6.5 | 1.0361 | 0.01441 | -0.0735 | 71.9015
7 | 1.0569 | 0.01635 | -0.0678 | 64.6422
7.5 | 1.084 | 0.01807 | -0.0632 | 59.9889
8 | 1.1079 | 0.02009 | -0.0584 | 55.1468
8.5 | 1.135 | 0.022 | -0.0544 | 51.5909
9 | 1.1511 | 0.0248 | -0.0494 | 46.4153
9.5 | 1.1745 | 0.02725 | -0.0455 | 43.1009
10 | 1.1966 | 0.02991 | -0.0419 | 40.0067
10.5 | 1.2133 | 0.03335 | -0.0377 | 36.3808
11 | 1.2363 | 0.03627 | -0.0346 | 34.086
11.5 | 1.2522 | 0.03991 | -0.0314 | 31.3756
12 | 1.2622 | 0.04481 | -0.0277 | 28.1678
12.5 | 1.2653 | 0.05026 | -0.0246 | 25.1751
13 | 1.2582 | 0.05685 | -0.0224 | 22.1319
13.5 | 1.2426 | 0.06477 | -0.0215 | 19.1848
14 | 1.2229 | 0.07374 | -0.0224 | 16.5839
14.5 | 1.1889 | 0.08584 | -0.0254 | 13.8502
15 | 1.1471 | 0.10072 | -0.0315 | 11.389
15.5 | 1.0927 | 0.12058 | -0.0424 | 9.062
16 | 1.0011 | 0.15656 | -0.0638 | 6.3944
16.5 | 0.961 | 0.18226 | -0.0765 | 5.2727
17 | 0.9443 | 0.20595 | -0.0874 | 4.5851
17.5 | 0.9603 | 0.20946 | -0.0887 | 4.5846

## 31. Re 500k Mach 0.50 (1)
BIGFOIL.COM POLAR EXPORT
NACA64A512
NACA64A512 |  |  |  | Cl Max: | 1.292 | at alpha= | 20 | deg
JavaFoil+Calcfoil stall+Eppler ext transition |  |  |  | L/D Max: | 107.023 | at alpha= | 4.5 | deg
Re: | 500000 |  |  | Cd Min: | 0.00749 | at alpha= | -2 | deg
Mach: | 0.5 |  |  | Cl=0 at alpha= | -4.0182 | deg
|  |  |  | @ Cl=0.1, Cd= | 0.0095504
|  |  |  | @ Cl=0.4, Cd= | 0.007728
|  |  |  | @ Cl=0.6, Cd= | 0.0082439
alpha (deg) | Cl | Cd | Cm | Cl/Cd
-20 | -0.878 | 0.22196 | -0.046 | -3.954
-19.5 | -0.849 | 0.2186 | -0.045 | -3.884
-19 | -0.822 | 0.20578 | -0.045 | -3.996
-18.5 | -0.796 | 0.20096 | -0.045 | -3.959
-18 | -0.769 | 0.20099 | -0.046 | -3.824
-17.5 | -0.742 | 0.19744 | -0.046 | -3.757
-17 | -0.715 | 0.19384 | -0.047 | -3.689
-16.5 | -0.686 | 0.18239 | -0.044 | -3.762
-16 | -0.659 | 0.177 | -0.044 | -3.724
-15.5 | -0.632 | 0.17239 | -0.045 | -3.667
-15 | -0.605 | 0.1683 | -0.045 | -3.595
-14.5 | -0.578 | 0.16433 | -0.046 | -3.517
-14 | -0.55 | 0.15815 | -0.045 | -3.48
-13.5 | -0.522 | 0.14428 | -0.043 | -3.62
-13 | -0.495 | 0.1388 | -0.044 | -3.566
-12.5 | -0.468 | 0.13502 | -0.044 | -3.464
-12 | -0.44 | 0.12873 | -0.044 | -3.421
-11.5 | -0.413 | 0.12521 | -0.045 | -3.299
-11 | -0.385 | 0.11472 | -0.041 | -3.355
-10.5 | -0.357 | 0.11107 | -0.042 | -3.218
-10 | -0.33 | 0.10808 | -0.042 | -3.054
-9.5 | -0.303 | 0.1052 | -0.042 | -2.876
-9 | -0.275 | 0.10248 | -0.043 | -2.684
-8.5 | -0.247 | 0.10052 | -0.039 | -2.46
-8 | -0.22 | 0.08879 | -0.04 | -2.475
-7.5 | -0.192 | 0.07721 | -0.041 | -2.491
-7 | -0.217 | 0.06289 | -0.039 | -3.443
-6.5 | -0.228 | 0.04949 | -0.04 | -4.599
-6 | -0.196 | 0.04465 | -0.043 | -4.392
-5.5 | -0.153 | 0.04092 | -0.047 | -3.744
-5 | -0.105 | 0.03801 | -0.051 | -2.753
-4.5 | -0.053 | 0.036 | -0.05 | -1.459
-4 | 0.002 | 0.00981 | -0.108 | 0.176
-3.5 | 0.07 | 0.00962 | -0.109 | 7.289
-3 | 0.139 | 0.00946 | -0.11 | 14.72
-2.5 | 0.209 | 0.00933 | -0.11 | 22.361
-2 | 0.278 | 0.00749 | -0.111 | 37.139
-1.5 | 0.348 | 0.00763 | -0.112 | 45.643
-1 | 0.417 | 0.00776 | -0.113 | 53.773
-0.5 | 0.487 | 0.00789 | -0.114 | 61.652
0 | 0.556 | 0.00811 | -0.114 | 68.577
0.5 | 0.625 | 0.00832 | -0.115 | 75.132
1 | 0.694 | 0.00857 | -0.116 | 80.993
1.5 | 0.763 | 0.00882 | -0.117 | 86.474
2 | 0.832 | 0.00906 | -0.118 | 91.819
2.5 | 0.897 | 0.00935 | -0.118 | 95.94
3 | 0.964 | 0.00973 | -0.119 | 99.023
3.5 | 1.024 | 0.00991 | -0.119 | 103.323
4 | 1.083 | 0.01025 | -0.12 | 105.663
4.5 | 1.139 | 0.01064 | -0.12 | 107.023
5 | 1.184 | 0.01841 | -0.12 | 64.323
5.5 | 1.23 | 0.01966 | -0.121 | 62.546
6 | 1.262 | 0.02096 | -0.121 | 60.206
6.5 | 1.267 | 0.02238 | -0.122 | 56.591
7 | 1.003 | 0.05038 | -0.047 | 19.904
7.5 | 0.628 | 0.06001 | -0.043 | 10.467
8 | 0.655 | 0.08873 | -0.047 | 7.384
8.5 | 0.682 | 0.09091 | -0.047 | 7.5
9 | 0.709 | 0.0962 | -0.048 | 7.365
9.5 | 0.736 | 0.10359 | -0.053 | 7.105
10 | 0.762 | 0.10661 | -0.053 | 7.151
10.5 | 0.789 | 0.1141 | -0.053 | 6.913
11 | 0.817 | 0.12429 | -0.059 | 6.571
11.5 | 0.843 | 0.12777 | -0.06 | 6.597
12 | 0.869 | 0.13066 | -0.06 | 6.652
12.5 | 0.897 | 0.14846 | -0.065 | 6.043
13 | 0.923 | 0.14983 | -0.065 | 6.162
13.5 | 0.949 | 0.15586 | -0.065 | 6.091
14 | 0.976 | 0.15826 | -0.067 | 6.165
14.5 | 1.004 | 0.17597 | -0.071 | 5.704
15 | 1.03 | 0.17957 | -0.071 | 5.733
15.5 | 1.055 | 0.18002 | -0.072 | 5.863
16 | 1.082 | 0.18768 | -0.073 | 5.765
16.5 | 1.11 | 0.19619 | -0.076 | 5.657
17 | 1.135 | 0.20141 | -0.076 | 5.637
17.5 | 1.161 | 0.20279 | -0.077 | 5.725
18 | 1.187 | 0.20916 | -0.078 | 5.675
18.5 | 1.216 | 0.21565 | -0.082 | 5.638
19 | 1.241 | 0.21945 | -0.082 | 5.655
19.5 | 1.266 | 0.22705 | -0.082 | 5.577
20 | 1.292 | 0.23083 | -0.083 | 5.596

## 32. Re 500k Mach 0.50 (2)
BIGFOIL.COM POLAR EXPORT
NACA64A512
NACA64A512 |  |  |  | Cl Max: | 1.1649 | at alpha= | 10 | deg
XFOIL ncrit=9 |  |  |  | L/D Max: | 111.28 | at alpha= | 4 | deg
Re: | 500000 |  |  | Cd Min: | 0.18578 | at alpha= | 15 | deg
Mach: | 0.5 |  |  | Cl=0 at alpha= | -99 | deg
|  |  |  | @ Cl=0.1, Cd= | 0.00797
|  |  |  | @ Cl=0.4, Cd= | 0.00797
|  |  |  | @ Cl=0.6, Cd= | 0.0082319
alpha (deg) | Cl | Cd | Cm | Cl/Cd
0 | 0.4513 | 0.00797 | -0.1035 | 56.6248
0.5 | 0.5104 | 0.00805 | -0.102 | 63.4037
1 | 0.5697 | 0.00817 | -0.1005 | 69.7307
1.5 | 0.6284 | 0.00829 | -0.0989 | 75.8022
2 | 0.6876 | 0.00842 | -0.0973 | 81.6627
2.5 | 0.7463 | 0.00855 | -0.0955 | 87.2865
3 | 0.8039 | 0.00861 | -0.0934 | 93.3682
3.5 | 0.9044 | 0.00862 | -0.1003 | 104.9188
4 | 1.0082 | 0.00906 | -0.1077 | 111.2804
4.5 | 1.0498 | 0.00954 | -0.1017 | 110.0419
5 | 1.074 | 0.01029 | -0.0924 | 104.3732
5.5 | 1.0612 | 0.01274 | -0.0786 | 83.2967
6 | 1.0492 | 0.01638 | -0.0675 | 64.0537
6.5 | 1.0588 | 0.01956 | -0.0601 | 54.1309
7 | 1.0804 | 0.02242 | -0.0543 | 48.1891
7.5 | 1.1012 | 0.02557 | -0.0489 | 43.0661
8 | 1.1135 | 0.02951 | -0.0432 | 37.733
8.5 | 1.13 | 0.03343 | -0.0381 | 33.802
9 | 1.142 | 0.03794 | -0.0329 | 30.1002
9.5 | 1.1606 | 0.04252 | -0.0278 | 27.2954
10 | 1.1649 | 0.04875 | -0.0236 | 23.8954
10.5 | 1.1532 | 0.05666 | -0.0218 | 20.353
11 | 1.1292 | 0.06655 | -0.022 | 16.9677
11.5 | 1.0959 | 0.0786 | -0.0251 | 13.9427
12 | 1.0623 | 0.09199 | -0.0307 | 11.548
12.5 | 1.0262 | 0.10756 | -0.0392 | 9.5407
13 | 0.9933 | 0.12476 | -0.0495 | 7.9617
13.5 | 0.9669 | 0.14239 | -0.0593 | 6.7905
14 | 0.9525 | 0.15847 | -0.0679 | 6.0106
14.5 | 0.9488 | 0.17267 | -0.0757 | 5.4949
15 | 0.9519 | 0.18578 | -0.0828 | 5.1238

## 33. Re 750k Mach 0.00 (1)
BIGFOIL.COM POLAR EXPORT
NACA64A512
NACA64A512 |  |  |  | Cl Max: | 1.366 | at alpha= | 10 | deg
JavaFoil+Calcfoil stall+Eppler ext transition |  |  |  | L/D Max: | 125.022 | at alpha= | 5 | deg
Re: | 750000 |  |  | Cd Min: | 0.00632 | at alpha= | -2 | deg
Mach: | 0 |  |  | Cl=0 at alpha= | -4.0167 | deg
|  |  |  | @ Cl=0.1, Cd= | 0.0082455
|  |  |  | @ Cl=0.4, Cd= | 0.0065408
|  |  |  | @ Cl=0.6, Cd= | 0.0069872
alpha (deg) | Cl | Cd | Cm | Cl/Cd
-18 | -0.457 | 0.18113 | -0.031 | -2.525
-17.5 | -0.475 | 0.16491 | -0.031 | -2.88
-17 | -0.492 | 0.16458 | -0.03 | -2.989
-16.5 | -0.509 | 0.15142 | -0.031 | -3.358
-16 | -0.524 | 0.14197 | -0.03 | -3.69
-15.5 | -0.538 | 0.13325 | -0.029 | -4.037
-15 | -0.55 | 0.12354 | -0.029 | -4.455
-14.5 | -0.561 | 0.11786 | -0.03 | -4.758
-14 | -0.569 | 0.10953 | -0.03 | -5.191
-13.5 | -0.573 | 0.10293 | -0.031 | -5.571
-13 | -0.575 | 0.0969 | -0.031 | -5.932
-12.5 | -0.571 | 0.09106 | -0.031 | -6.274
-12 | -0.562 | 0.08518 | -0.032 | -6.592
-11.5 | -0.548 | 0.07956 | -0.033 | -6.892
-11 | -0.531 | 0.07449 | -0.034 | -7.132
-10.5 | -0.51 | 0.0706 | -0.034 | -7.22
-10 | -0.483 | 0.0661 | -0.035 | -7.313
-9.5 | -0.454 | 0.06115 | -0.035 | -7.425
-9 | -0.422 | 0.05794 | -0.037 | -7.288
-8.5 | -0.388 | 0.05388 | -0.038 | -7.197
-8 | -0.351 | 0.0504 | -0.04 | -6.967
-7.5 | -0.313 | 0.04686 | -0.042 | -6.67
-7 | -0.273 | 0.04271 | -0.049 | -6.394
-6.5 | -0.284 | 0.00933 | -0.09 | -30.472
-6 | -0.229 | 0.00917 | -0.091 | -25.019
-5.5 | -0.173 | 0.00897 | -0.091 | -19.323
-5 | -0.116 | 0.00873 | -0.092 | -13.268
-4.5 | -0.058 | 0.00856 | -0.093 | -6.719
-4 | 0.002 | 0.00842 | -0.094 | 0.18
-3.5 | 0.061 | 0.00833 | -0.094 | 7.333
-3 | 0.121 | 0.0082 | -0.095 | 14.746
-2.5 | 0.181 | 0.00806 | -0.096 | 22.458
-2 | 0.241 | 0.00632 | -0.096 | 38.16
-1.5 | 0.302 | 0.00639 | -0.097 | 47.161
-1 | 0.362 | 0.00647 | -0.098 | 55.923
-0.5 | 0.421 | 0.00658 | -0.098 | 64.069
0 | 0.481 | 0.00668 | -0.099 | 72.061
0.5 | 0.541 | 0.00682 | -0.1 | 79.39
1 | 0.601 | 0.00699 | -0.101 | 85.988
1.5 | 0.661 | 0.00711 | -0.101 | 92.988
2 | 0.721 | 0.00725 | -0.102 | 99.392
2.5 | 0.778 | 0.0074 | -0.103 | 105.098
3 | 0.837 | 0.00756 | -0.103 | 110.666
3.5 | 0.894 | 0.00777 | -0.104 | 115.121
4 | 0.951 | 0.00797 | -0.105 | 119.362
4.5 | 1.006 | 0.00822 | -0.105 | 122.433
5 | 1.06 | 0.00848 | -0.106 | 125.022
5.5 | 1.103 | 0.01447 | -0.106 | 76.241
6 | 1.15 | 0.01516 | -0.106 | 75.858
6.5 | 1.194 | 0.0158 | -0.106 | 75.542
7 | 1.234 | 0.01645 | -0.107 | 75.008
7.5 | 1.27 | 0.01689 | -0.107 | 75.158
8 | 1.301 | 0.01773 | -0.108 | 73.371
8.5 | 1.327 | 0.01862 | -0.108 | 71.277
9 | 1.348 | 0.01963 | -0.109 | 68.675
9.5 | 1.363 | 0.02078 | -0.109 | 65.582
10 | 1.366 | 0.02175 | -0.109 | 62.803
10.5 | 1.357 | 0.0231 | -0.11 | 58.77
11 | 1.12 | 0.0713 | -0.062 | 15.709
11.5 | 1.099 | 0.07823 | -0.054 | 14.051
12 | 1.079 | 0.08426 | -0.051 | 12.801
12.5 | 1.053 | 0.09064 | -0.047 | 11.617
13 | 1.026 | 0.09627 | -0.048 | 10.652
13.5 | 0.994 | 0.10207 | -0.048 | 9.743
14 | 0.96 | 0.11091 | -0.045 | 8.653
14.5 | 0.924 | 0.11842 | -0.045 | 7.802
15 | 0.887 | 0.12555 | -0.045 | 7.063

## 34. Re 750k Mach 0.00 (2)
BIGFOIL.COM POLAR EXPORT
NACA64A512
NACA64A512 |  |  |  | Cl Max: | 1.3966 | at alpha= | 14.5 | deg
XFOIL ncrit=9 |  |  |  | L/D Max: | 130.975 | at alpha= | 4 | deg
Re: | 750000 |  |  | Cd Min: | 0.23678 | at alpha= | 19.5 | deg
Mach: | 0 |  |  | Cl=0 at alpha= | -4.3798 | deg
|  |  |  | @ Cl=0.1, Cd= | 0.0083463
|  |  |  | @ Cl=0.4, Cd= | 0.006119
|  |  |  | @ Cl=0.6, Cd= | 0.0064064
alpha (deg) | Cl | Cd | Cm | Cl/Cd
-20 | -0.5569 | 0.22797 | -0.0003 | -2.4429
-19.5 | -0.5408 | 0.22165 | -0.004 | -2.4399
-19 | -0.524 | 0.21648 | -0.0071 | -2.4205
-18.5 | -0.5082 | 0.21003 | -0.0107 | -2.4197
-18 | -0.4936 | 0.20218 | -0.015 | -2.4414
-17.5 | -0.4819 | 0.19456 | -0.0195 | -2.4769
-17 | -0.4685 | 0.187 | -0.0222 | -2.5053
-16.5 | -0.4525 | 0.18151 | -0.0244 | -2.493
-16 | -0.4381 | 0.17548 | -0.0272 | -2.4966
-15.5 | -0.4274 | 0.16749 | -0.0311 | -2.5518
-15 | -0.4214 | 0.15925 | -0.0353 | -2.6462
-14.5 | -0.4123 | 0.15141 | -0.0371 | -2.7231
-14 | -0.3992 | 0.14595 | -0.0387 | -2.7352
-13.5 | -0.3893 | 0.13997 | -0.0405 | -2.7813
-13 | -0.3888 | 0.13187 | -0.0439 | -2.9484
-12.5 | -0.3939 | 0.12421 | -0.0452 | -3.1712
-12 | -0.4033 | 0.11589 | -0.0459 | -3.48
-11.5 | -0.3801 | 0.1088 | -0.0514 | -3.4936
-11 | -0.3587 | 0.10189 | -0.057 | -3.5205
-10.5 | -0.3457 | 0.08972 | -0.0685 | -3.8531
-10 | -0.3367 | 0.07629 | -0.0808 | -4.4134
-9.5 | -0.3543 | 0.05313 | -0.1104 | -6.6685
-9 | -0.3657 | 0.03652 | -0.1248 | -10.0137
-8.5 | -0.3662 | 0.02272 | -0.1242 | -16.118
-8 | -0.3284 | 0.01829 | -0.123 | -17.9552
-7.5 | -0.2882 | 0.0163 | -0.1207 | -17.681
-7 | -0.2423 | 0.01483 | -0.1193 | -16.3385
-6.5 | -0.1949 | 0.01337 | -0.118 | -14.5774
-6 | -0.1487 | 0.01247 | -0.1163 | -11.9246
-5.5 | -0.1067 | 0.01079 | -0.114 | -9.8888
-5 | -0.0602 | 0.01012 | -0.1122 | -5.9486
-4.5 | -0.0112 | 0.00972 | -0.1109 | -1.1523
-4 | 0.0354 | 0.00899 | -0.1091 | 3.9377
-3.5 | 0.0846 | 0.00852 | -0.1078 | 9.9296
-3 | 0.1307 | 0.008 | -0.1059 | 16.3375
-2.5 | 0.1691 | 0.00688 | -0.1028 | 24.5785
-2 | 0.2111 | 0.0062 | -0.1002 | 34.0484
-1.5 | 0.2603 | 0.00608 | -0.0987 | 42.8125
-1 | 0.3105 | 0.00605 | -0.0974 | 51.3223
-0.5 | 0.3595 | 0.00607 | -0.0958 | 59.2257
0 | 0.4091 | 0.00613 | -0.0944 | 66.7374
0.5 | 0.4597 | 0.00619 | -0.0933 | 74.2649
1 | 0.5101 | 0.00626 | -0.0922 | 81.4856
1.5 | 0.5601 | 0.00635 | -0.0909 | 88.2047
2 | 0.6096 | 0.00642 | -0.0896 | 94.9533
2.5 | 0.6577 | 0.00648 | -0.088 | 101.4969
3 | 0.7055 | 0.00652 | -0.0864 | 108.2055
3.5 | 0.7743 | 0.00649 | -0.0896 | 119.3066
4 | 0.8998 | 0.00687 | -0.1061 | 130.9753
4.5 | 0.943 | 0.00726 | -0.1036 | 129.8898
5 | 0.9815 | 0.00786 | -0.1003 | 124.8728
5.5 | 1.0024 | 0.00939 | -0.0938 | 106.7519
6 | 1.0207 | 0.01131 | -0.0874 | 90.2476
6.5 | 1.0422 | 0.01285 | -0.0815 | 81.1051
7 | 1.0717 | 0.01408 | -0.0772 | 76.1151
7.5 | 1.1035 | 0.01525 | -0.0734 | 72.3607
8 | 1.1368 | 0.01639 | -0.0701 | 69.3594
8.5 | 1.1683 | 0.01767 | -0.0666 | 66.1177
9 | 1.1953 | 0.01926 | -0.0628 | 62.0613
9.5 | 1.2231 | 0.02086 | -0.0593 | 58.6337
10 | 1.2521 | 0.02242 | -0.0562 | 55.8475
10.5 | 1.2706 | 0.02479 | -0.0522 | 51.2545
11 | 1.2954 | 0.0268 | -0.0491 | 48.3358
11.5 | 1.3189 | 0.02895 | -0.0462 | 45.5579
12 | 1.3382 | 0.03153 | -0.0432 | 42.4421
12.5 | 1.3415 | 0.0357 | -0.039 | 37.577
13 | 1.3627 | 0.03832 | -0.0369 | 35.5611
13.5 | 1.3763 | 0.04178 | -0.0346 | 32.9416
14 | 1.3902 | 0.0453 | -0.0329 | 30.6887
14.5 | 1.3966 | 0.04981 | -0.0312 | 28.0385
15 | 1.3841 | 0.05669 | -0.0291 | 24.4152
15.5 | 1.3821 | 0.06282 | -0.0284 | 22.001
16 | 1.3794 | 0.06938 | -0.0287 | 19.8818
16.5 | 1.3707 | 0.0772 | -0.0299 | 17.7552
17 | 1.3484 | 0.08741 | -0.0321 | 15.4262
17.5 | 1.3292 | 0.09797 | -0.0357 | 13.5674
18 | 1.2978 | 0.11136 | -0.0412 | 11.6541
18.5 | 1.2599 | 0.1273 | -0.0492 | 9.8971
19 | 1.2131 | 0.14681 | -0.0604 | 8.2631
19.5 | 0.9975 | 0.23678 | -0.1063 | 4.2128

## 35. Re 750k Mach 0.10 (1)
BIGFOIL.COM POLAR EXPORT
NACA64A512
NACA64A512 |  |  |  | Cl Max: | 1.36 | at alpha= | 9.5 | deg
JavaFoil+Calcfoil stall+Eppler ext transition |  |  |  | L/D Max: | 124.956 | at alpha= | 5 | deg
Re: | 750000 |  |  | Cd Min: | 0.00633 | at alpha= | -2 | deg
Mach: | 0.1 |  |  | Cl=0 at alpha= | -4.0167 | deg
|  |  |  | @ Cl=0.1, Cd= | 0.0082633
|  |  |  | @ Cl=0.4, Cd= | 0.0065507
|  |  |  | @ Cl=0.6, Cd= | 0.0069987
alpha (deg) | Cl | Cd | Cm | Cl/Cd
-18 | -0.413 | 0.18531 | -0.031 | -2.228
-17.5 | -0.433 | 0.17029 | -0.031 | -2.543
-17 | -0.453 | 0.16213 | -0.031 | -2.795
-16.5 | -0.472 | 0.1583 | -0.031 | -2.984
-16 | -0.491 | 0.14475 | -0.03 | -3.392
-15.5 | -0.509 | 0.13431 | -0.03 | -3.786
-15 | -0.524 | 0.12738 | -0.029 | -4.115
-14.5 | -0.538 | 0.11961 | -0.029 | -4.497
-14 | -0.549 | 0.1122 | -0.03 | -4.895
-13.5 | -0.557 | 0.10554 | -0.03 | -5.279
-13 | -0.562 | 0.09842 | -0.031 | -5.706
-12.5 | -0.561 | 0.0924 | -0.031 | -6.069
-12 | -0.553 | 0.08551 | -0.032 | -6.472
-11.5 | -0.542 | 0.08006 | -0.033 | -6.772
-11 | -0.527 | 0.07548 | -0.033 | -6.981
-10.5 | -0.507 | 0.07074 | -0.034 | -7.163
-10 | -0.481 | 0.06593 | -0.034 | -7.301
-9.5 | -0.453 | 0.06155 | -0.035 | -7.36
-9 | -0.422 | 0.0578 | -0.037 | -7.298
-8.5 | -0.388 | 0.05422 | -0.038 | -7.154
-8 | -0.352 | 0.05055 | -0.04 | -6.955
-7.5 | -0.313 | 0.04711 | -0.042 | -6.646
-7 | -0.273 | 0.04334 | -0.047 | -6.304
-6.5 | -0.285 | 0.00941 | -0.09 | -30.296
-6 | -0.23 | 0.0092 | -0.091 | -25.032
-5.5 | -0.174 | 0.00899 | -0.092 | -19.35
-5 | -0.116 | 0.00878 | -0.093 | -13.25
-4.5 | -0.058 | 0.00857 | -0.093 | -6.741
-4 | 0.002 | 0.00847 | -0.094 | 0.179
-3.5 | 0.061 | 0.00834 | -0.095 | 7.362
-3 | 0.122 | 0.00822 | -0.095 | 14.796
-2.5 | 0.182 | 0.00808 | -0.096 | 22.502
-2 | 0.242 | 0.00633 | -0.097 | 38.286
-1.5 | 0.303 | 0.00641 | -0.098 | 47.317
-1 | 0.363 | 0.00649 | -0.098 | 55.98
-0.5 | 0.424 | 0.00659 | -0.099 | 64.294
0 | 0.484 | 0.00672 | -0.1 | 72.048
0.5 | 0.544 | 0.00684 | -0.1 | 79.478
1 | 0.604 | 0.00701 | -0.101 | 86.137
1.5 | 0.664 | 0.00715 | -0.102 | 92.954
2 | 0.724 | 0.00729 | -0.102 | 99.361
2.5 | 0.782 | 0.00743 | -0.103 | 105.304
3 | 0.841 | 0.00758 | -0.104 | 110.852
3.5 | 0.899 | 0.0078 | -0.104 | 115.274
4 | 0.955 | 0.00802 | -0.105 | 119.052
4.5 | 1.011 | 0.00825 | -0.106 | 122.512
5 | 1.065 | 0.00852 | -0.106 | 124.956
5.5 | 1.107 | 0.01456 | -0.106 | 76.04
6 | 1.155 | 0.01527 | -0.106 | 75.616
6.5 | 1.198 | 0.01593 | -0.107 | 75.218
7 | 1.238 | 0.01659 | -0.107 | 74.597
7.5 | 1.273 | 0.01704 | -0.108 | 74.688
8 | 1.303 | 0.0179 | -0.108 | 72.81
8.5 | 1.328 | 0.01881 | -0.109 | 70.606
9 | 1.347 | 0.01996 | -0.109 | 67.499
9.5 | 1.36 | 0.02104 | -0.11 | 64.631
10 | 1.36 | 0.02223 | -0.11 | 61.191
10.5 | 1.345 | 0.02339 | -0.11 | 57.502
11 | 1.106 | 0.07283 | -0.059 | 15.19
11.5 | 1.083 | 0.07979 | -0.051 | 13.573
12 | 1.059 | 0.08527 | -0.049 | 12.419
12.5 | 1.031 | 0.09035 | -0.049 | 11.406
13 | 0.998 | 0.09713 | -0.048 | 10.27
13.5 | 0.961 | 0.10472 | -0.045 | 9.174
14 | 0.922 | 0.11152 | -0.045 | 8.267
14.5 | 0.881 | 0.11927 | -0.043 | 7.386

## 36. Re 750k Mach 0.10 (2)
BIGFOIL.COM POLAR EXPORT
NACA64A512
NACA64A512 |  |  |  | Cl Max: | 1.3816 | at alpha= | 14 | deg
XFOIL ncrit=9 |  |  |  | L/D Max: | 130.781 | at alpha= | 4 | deg
Re: | 750000 |  |  | Cd Min: | 0.17409 | at alpha= | 19 | deg
Mach: | 0.1 |  |  | Cl=0 at alpha= | -99 | deg
|  |  |  | @ Cl=0.1, Cd= | 0.00614
|  |  |  | @ Cl=0.4, Cd= | 0.00614
|  |  |  | @ Cl=0.6, Cd= | 0.0064204
alpha (deg) | Cl | Cd | Cm | Cl/Cd
0 | 0.4105 | 0.00614 | -0.0947 | 66.8567
0.5 | 0.4614 | 0.0062 | -0.0936 | 74.4194
1 | 0.5121 | 0.00628 | -0.0924 | 81.5446
1.5 | 0.5623 | 0.00636 | -0.0912 | 88.4119
2 | 0.6122 | 0.00644 | -0.0899 | 95.0621
2.5 | 0.6606 | 0.00651 | -0.0883 | 101.4747
3 | 0.7085 | 0.00656 | -0.0865 | 108.003
3.5 | 0.7731 | 0.00652 | -0.0887 | 118.5736
4 | 0.9037 | 0.00691 | -0.1062 | 130.7815
4.5 | 0.9467 | 0.00731 | -0.1036 | 129.5075
5 | 0.9854 | 0.00791 | -0.1002 | 124.5765
5.5 | 1.0048 | 0.00952 | -0.0934 | 105.5462
6 | 1.022 | 0.01144 | -0.0867 | 89.3357
6.5 | 1.0434 | 0.013 | -0.0807 | 80.2615
7 | 1.0735 | 0.01423 | -0.0764 | 75.4392
7.5 | 1.105 | 0.01545 | -0.0726 | 71.521
8 | 1.1373 | 0.01668 | -0.069 | 68.1835
8.5 | 1.1698 | 0.01793 | -0.0657 | 65.2426
9 | 1.1944 | 0.01973 | -0.0614 | 60.5373
9.5 | 1.2236 | 0.02129 | -0.0581 | 57.473
10 | 1.2521 | 0.02293 | -0.055 | 54.6053
10.5 | 1.2658 | 0.02574 | -0.0504 | 49.1764
11 | 1.2941 | 0.02754 | -0.0477 | 46.9898
11.5 | 1.3171 | 0.02983 | -0.0447 | 44.1535
12 | 1.3347 | 0.03263 | -0.0416 | 40.9041
12.5 | 1.3398 | 0.03675 | -0.0376 | 36.4571
13 | 1.3579 | 0.03978 | -0.0353 | 34.1352
13.5 | 1.3699 | 0.04352 | -0.033 | 31.4775
14 | 1.3816 | 0.04741 | -0.0314 | 29.1415
14.5 | 1.381 | 0.05286 | -0.0295 | 26.1256
15 | 1.372 | 0.05966 | -0.0281 | 22.997
15.5 | 1.3633 | 0.06688 | -0.0277 | 20.3843
16 | 1.3548 | 0.07457 | -0.0286 | 18.1682
16.5 | 1.3392 | 0.08379 | -0.0306 | 15.9828
17 | 1.3088 | 0.09599 | -0.0343 | 13.6348
17.5 | 1.2828 | 0.10846 | -0.0396 | 11.8274
18 | 1.2431 | 0.12473 | -0.0477 | 9.9663
18.5 | 1.1938 | 0.14492 | -0.0592 | 8.2376
19 | 1.1231 | 0.17409 | -0.0769 | 6.4513

## 37. Re 750k Mach 0.25 (1)
BIGFOIL.COM POLAR EXPORT
NACA64A512
NACA64A512 |  |  |  | Cl Max: | 1.332 | at alpha= | 9 | deg
JavaFoil+Calcfoil stall+Eppler ext transition |  |  |  | L/D Max: | 124.147 | at alpha= | 5 | deg
Re: | 750000 |  |  | Cd Min: | 0.00641 | at alpha= | -2 | deg
Mach: | 0.25 |  |  | Cl=0 at alpha= | -4.0164 | deg
|  |  |  | @ Cl=0.1, Cd= | 0.0083743
|  |  |  | @ Cl=0.4, Cd= | 0.0066292
|  |  |  | @ Cl=0.6, Cd= | 0.13304
alpha (deg) | Cl | Cd | Cm | Cl/Cd
-16.5 | -0.072 | 0.18023 | -0.034 | -0.401
-16 | -0.148 | 0.17461 | -0.033 | -0.846
-15.5 | -0.222 | 0.1661 | -0.033 | -1.334
-15 | -0.279 | 0.15105 | -0.034 | -1.845
-14.5 | -0.329 | 0.13316 | -0.034 | -2.47
-14 | -0.373 | 0.12383 | -0.034 | -3.015
-13.5 | -0.412 | 0.12481 | -0.031 | -3.3
-13 | -0.445 | 0.11463 | -0.032 | -3.879
-12.5 | -0.469 | 0.10282 | -0.032 | -4.557
-12 | -0.482 | 0.09403 | -0.032 | -5.121
-11.5 | -0.488 | 0.08733 | -0.032 | -5.587
-11 | -0.488 | 0.08033 | -0.033 | -6.071
-10.5 | -0.479 | 0.07454 | -0.033 | -6.432
-10 | -0.463 | 0.06914 | -0.034 | -6.697
-9.5 | -0.442 | 0.06381 | -0.036 | -6.925
-9 | -0.416 | 0.05951 | -0.037 | -6.992
-8.5 | -0.386 | 0.05531 | -0.038 | -6.981
-8 | -0.353 | 0.05149 | -0.04 | -6.847
-7.5 | -0.316 | 0.04803 | -0.041 | -6.571
-7 | -0.276 | 0.04453 | -0.045 | -6.202
-6.5 | -0.234 | 0.04162 | -0.048 | -5.632
-6 | -0.235 | 0.00935 | -0.094 | -25.136
-5.5 | -0.178 | 0.00911 | -0.094 | -19.526
-5 | -0.119 | 0.00891 | -0.095 | -13.371
-4.5 | -0.059 | 0.00873 | -0.096 | -6.791
-4 | 0.002 | 0.00856 | -0.097 | 0.182
-3.5 | 0.063 | 0.00844 | -0.097 | 7.464
-3 | 0.125 | 0.00833 | -0.098 | 14.991
-2.5 | 0.187 | 0.0082 | -0.099 | 22.783
-2 | 0.249 | 0.00641 | -0.1 | 38.86
-1.5 | 0.311 | 0.0065 | -0.1 | 47.948
-1 | 0.373 | 0.00659 | -0.101 | 56.626
-0.5 | 0.435 | 0.00668 | -0.102 | 65.209
0 | 0.497 | 0.00682 | -0.102 | 72.89
0.5 | 0.559 | 0.00697 | -0.103 | 80.261
1 | 0.621 | 0.00713 | -0.104 | 87.049
1.5 | 0.683 | 0.00727 | -0.105 | 93.837
2 | 0.744 | 0.00743 | -0.105 | 100.122
2.5 | 0.803 | 0.00758 | -0.106 | 105.963
3 | 0.864 | 0.00778 | -0.107 | 110.962
3.5 | 0.923 | 0.00799 | -0.107 | 115.539
4 | 0.981 | 0.00823 | -0.108 | 119.173
4.5 | 1.037 | 0.0085 | -0.109 | 122.085
5 | 1.092 | 0.0088 | -0.109 | 124.147
5.5 | 1.133 | 0.01513 | -0.109 | 74.86
6 | 1.18 | 0.01592 | -0.109 | 74.119
6.5 | 1.221 | 0.01667 | -0.11 | 73.264
7 | 1.258 | 0.01744 | -0.11 | 72.12
7.5 | 1.288 | 0.01833 | -0.111 | 70.277
8 | 1.311 | 0.01907 | -0.111 | 68.762
8.5 | 1.326 | 0.02016 | -0.112 | 65.774
9 | 1.332 | 0.02133 | -0.112 | 62.437
9.5 | 1.326 | 0.02268 | -0.112 | 58.458
10 | 1.078 | 0.06717 | -0.055 | 16.042
10.5 | 1.046 | 0.07316 | -0.049 | 14.295
11 | 1.005 | 0.07848 | -0.045 | 12.802
11.5 | 0.954 | 0.08674 | -0.044 | 10.995
12 | 0.893 | 0.09467 | -0.044 | 9.436
12.5 | 0.823 | 0.10219 | -0.041 | 8.058
13 | 0.747 | 0.11288 | -0.042 | 6.616
13.5 | 0.664 | 0.12344 | -0.043 | 5.378
14 | 0.576 | 0.13304 | -0.043 | 4.327

## 38. Re 750k Mach 0.25 (2)
BIGFOIL.COM POLAR EXPORT
NACA64A512
NACA64A512 |  |  |  | Cl Max: | 1.318 | at alpha= | 13 | deg
XFOIL ncrit=9 |  |  |  | L/D Max: | 128.816 | at alpha= | 4.5 | deg
Re: | 750000 |  |  | Cd Min: | 0.23243 | at alpha= | -20 | deg
Mach: | 0.25 |  |  | Cl=0 at alpha= | -4.3766 | deg
|  |  |  | @ Cl=0.1, Cd= | 0.0085829
|  |  |  | @ Cl=0.4, Cd= | 0.0062436
|  |  |  | @ Cl=0.6, Cd= | 0.0065387
alpha (deg) | Cl | Cd | Cm | Cl/Cd
-20 | -0.5625 | 0.23243 | -0.0003 | -2.4201
-19.5 | -0.5452 | 0.22592 | -0.0042 | -2.4132
-19 | -0.5275 | 0.22024 | -0.0076 | -2.3951
-18.5 | -0.5106 | 0.21354 | -0.0113 | -2.3911
-18 | -0.4948 | 0.20565 | -0.0158 | -2.406
-17.5 | -0.4814 | 0.1981 | -0.0203 | -2.4301
-17 | -0.4658 | 0.19075 | -0.0229 | -2.4419
-16.5 | -0.4493 | 0.18489 | -0.0255 | -2.4301
-16 | -0.4342 | 0.17855 | -0.0285 | -2.4318
-15.5 | -0.4224 | 0.17051 | -0.0326 | -2.4773
-15 | -0.4148 | 0.1625 | -0.0367 | -2.5526
-14.5 | -0.4028 | 0.15504 | -0.0382 | -2.598
-14 | -0.3897 | 0.1493 | -0.0399 | -2.6102
-13.5 | -0.3794 | 0.14329 | -0.0416 | -2.6478
-13 | -0.3801 | 0.13562 | -0.0445 | -2.8027
-12.5 | -0.3912 | 0.12974 | -0.043 | -3.0153
-12 | -0.3767 | 0.12014 | -0.0484 | -3.1355
-11.5 | -0.3533 | 0.11285 | -0.0536 | -3.1307
-11 | -0.333 | 0.10527 | -0.0597 | -3.1633
-10.5 | -0.3181 | 0.0938 | -0.0708 | -3.3913
-10 | -0.3056 | 0.08293 | -0.0799 | -3.685
-9.5 | -0.305 | 0.07039 | -0.0907 | -4.333
-9 | -0.3013 | 0.05289 | -0.1137 | -5.6967
-8.5 | -0.2802 | 0.04295 | -0.13 | -6.5239
-8 | -0.2941 | 0.02685 | -0.1342 | -10.9534
-7.5 | -0.28 | 0.02037 | -0.1295 | -13.7457
-7 | -0.2453 | 0.01707 | -0.1261 | -14.3702
-6.5 | -0.1986 | 0.01484 | -0.1242 | -13.3827
-6 | -0.1525 | 0.01328 | -0.1219 | -11.4834
-5.5 | -0.109 | 0.01158 | -0.1191 | -9.4128
-5 | -0.0612 | 0.01056 | -0.1171 | -5.7955
-4.5 | -0.0112 | 0.01 | -0.1154 | -1.12
-4 | 0.0342 | 0.00921 | -0.1127 | 3.7134
-3.5 | 0.0841 | 0.00874 | -0.111 | 9.6224
-3 | 0.1337 | 0.00825 | -0.1092 | 16.2061
-2.5 | 0.1773 | 0.00739 | -0.1066 | 23.9919
-2 | 0.2157 | 0.00633 | -0.103 | 34.0758
-1.5 | 0.2659 | 0.00619 | -0.1012 | 42.9564
-1 | 0.3177 | 0.00617 | -0.0998 | 51.4911
-0.5 | 0.3683 | 0.0062 | -0.0981 | 59.4032
0 | 0.4192 | 0.00627 | -0.0965 | 66.8581
0.5 | 0.4715 | 0.00633 | -0.0953 | 74.4866
1 | 0.5235 | 0.0064 | -0.094 | 81.7969
1.5 | 0.575 | 0.00649 | -0.0927 | 88.5978
2 | 0.6263 | 0.00659 | -0.0912 | 95.0379
2.5 | 0.6762 | 0.00669 | -0.0895 | 101.0762
3 | 0.7252 | 0.00676 | -0.0875 | 107.2781
3.5 | 0.7769 | 0.00677 | -0.0862 | 114.7563
4.5 | 0.9687 | 0.00752 | -0.104 | 128.8165
5 | 1.0044 | 0.00827 | -0.0994 | 121.451
5.5 | 1.015 | 0.01026 | -0.0907 | 98.9279
6 | 1.0281 | 0.01217 | -0.0827 | 84.4782
6.5 | 1.0519 | 0.01376 | -0.077 | 76.4462
7 | 1.0825 | 0.01513 | -0.0725 | 71.5466
7.5 | 1.1157 | 0.01643 | -0.0686 | 67.9063
8 | 1.145 | 0.01803 | -0.0643 | 63.5053
8.5 | 1.1761 | 0.01959 | -0.0605 | 60.0357
9 | 1.1938 | 0.0221 | -0.0553 | 54.0181
9.5 | 1.2233 | 0.02394 | -0.0519 | 51.0986
10 | 1.2481 | 0.02618 | -0.0482 | 47.6738
10.5 | 1.2631 | 0.02931 | -0.0438 | 43.0945
11 | 1.2836 | 0.03216 | -0.0403 | 39.9129
11.5 | 1.3014 | 0.03536 | -0.0371 | 36.8043
12 | 1.3027 | 0.04031 | -0.0328 | 32.317
12.5 | 1.3145 | 0.04451 | -0.03 | 29.5327
13 | 1.318 | 0.04977 | -0.0275 | 26.4818
13.5 | 1.3138 | 0.0561 | -0.0258 | 23.4189
14 | 1.3056 | 0.06331 | -0.0254 | 20.6223
14.5 | 1.2841 | 0.0728 | -0.0263 | 17.6387
15 | 1.2518 | 0.08473 | -0.0293 | 14.774
16 | 1.1809 | 0.11355 | -0.0418 | 10.3998
16.5 | 1.1437 | 0.13097 | -0.0517 | 8.7325
17 | 0.9754 | 0.19277 | -0.0845 | 5.0599
17.5 | 0.9728 | 0.20752 | -0.0921 | 4.6877
18 | 0.9774 | 0.21958 | -0.0984 | 4.4512

## 39. Re 750k Mach 0.50 (1)
BIGFOIL.COM POLAR EXPORT
NACA64A512
NACA64A512 |  |  |  | Cl Max: | 1.292 | at alpha= | 20 | deg
JavaFoil+Calcfoil stall+Eppler ext transition |  |  |  | L/D Max: | 119.325 | at alpha= | 4.5 | deg
Re: | 750000 |  |  | Cd Min: | 0.00673 | at alpha= | -2 | deg
Mach: | 0.5 |  |  | Cl=0 at alpha= | -4.0149 | deg
|  |  |  | @ Cl=0.1, Cd= | 0.0087565
|  |  |  | @ Cl=0.4, Cd= | 0.0069429
|  |  |  | @ Cl=0.6, Cd= | 0.0074148
alpha (deg) | Cl | Cd | Cm | Cl/Cd
-20 | -0.878 | 0.21092 | -0.046 | -4.163
-19.5 | -0.849 | 0.20034 | -0.045 | -4.238
-19 | -0.822 | 0.19087 | -0.045 | -4.309
-18.5 | -0.796 | 0.184 | -0.045 | -4.324
-18 | -0.769 | 0.18386 | -0.046 | -4.181
-17.5 | -0.742 | 0.18021 | -0.046 | -4.117
-17 | -0.715 | 0.17987 | -0.047 | -3.977
-16.5 | -0.686 | 0.16829 | -0.044 | -4.078
-16 | -0.659 | 0.16401 | -0.044 | -4.019
-15.5 | -0.632 | 0.15467 | -0.045 | -4.087
-15 | -0.605 | 0.15058 | -0.045 | -4.018
-14.5 | -0.578 | 0.14661 | -0.046 | -3.942
-14 | -0.551 | 0.13999 | -0.046 | -3.933
-13.5 | -0.522 | 0.13111 | -0.043 | -3.983
-13 | -0.495 | 0.12589 | -0.044 | -3.932
-12.5 | -0.468 | 0.12221 | -0.044 | -3.827
-12 | -0.44 | 0.11986 | -0.045 | -3.675
-11.5 | -0.413 | 0.11645 | -0.045 | -3.547
-11 | -0.385 | 0.10562 | -0.042 | -3.644
-10.5 | -0.358 | 0.10234 | -0.042 | -3.494
-10 | -0.33 | 0.09962 | -0.042 | -3.314
-9.5 | -0.303 | 0.09437 | -0.043 | -3.207
-9 | -0.275 | 0.09174 | -0.043 | -2.999
-8.5 | -0.247 | 0.09176 | -0.041 | -2.696
-8 | -0.22 | 0.06526 | -0.041 | -3.369
-7.5 | -0.192 | 0.05431 | -0.042 | -3.543
-7 | -0.217 | 0.05934 | -0.04 | -3.65
-6.5 | -0.228 | 0.04736 | -0.041 | -4.807
-6 | -0.196 | 0.04328 | -0.046 | -4.535
-5.5 | -0.154 | 0.03922 | -0.051 | -3.917
-5 | -0.13 | 0.00957 | -0.106 | -13.583
-4.5 | -0.065 | 0.00924 | -0.107 | -7.062
-4 | 0.002 | 0.00901 | -0.108 | 0.192
-3.5 | 0.07 | 0.0088 | -0.109 | 7.969
-3 | 0.139 | 0.0087 | -0.11 | 16.002
-2.5 | 0.209 | 0.00859 | -0.11 | 24.294
-2 | 0.278 | 0.00673 | -0.111 | 41.294
-1.5 | 0.348 | 0.00686 | -0.112 | 50.765
-1 | 0.417 | 0.00697 | -0.113 | 59.932
-0.5 | 0.487 | 0.00714 | -0.114 | 68.165
0 | 0.556 | 0.0073 | -0.114 | 76.154
0.5 | 0.625 | 0.00748 | -0.115 | 83.575
1 | 0.694 | 0.00771 | -0.116 | 89.969
1.5 | 0.763 | 0.00792 | -0.117 | 96.38
2 | 0.832 | 0.00812 | -0.118 | 102.443
2.5 | 0.897 | 0.00839 | -0.118 | 106.978
3 | 0.964 | 0.00869 | -0.119 | 110.895
3.5 | 1.029 | 0.00899 | -0.12 | 114.477
4 | 1.091 | 0.00937 | -0.121 | 116.426
4.5 | 1.144 | 0.00959 | -0.121 | 119.325
5 | 1.186 | 0.01707 | -0.12 | 69.477
5.5 | 1.232 | 0.01823 | -0.121 | 67.575
6 | 1.264 | 0.01943 | -0.121 | 65.052
6.5 | 1.269 | 0.02083 | -0.122 | 60.922
7 | 1.004 | 0.04921 | -0.053 | 20.41
7.5 | 0.628 | 0.05803 | -0.046 | 10.828
8 | 0.655 | 0.08177 | -0.048 | 8.015
8.5 | 0.682 | 0.08356 | -0.048 | 8.163
9 | 0.709 | 0.08788 | -0.049 | 8.064
9.5 | 0.736 | 0.09349 | -0.054 | 7.873
10 | 0.763 | 0.09879 | -0.054 | 7.719
10.5 | 0.789 | 0.1044 | -0.054 | 7.556
11 | 0.817 | 0.11219 | -0.059 | 7.28
11.5 | 0.843 | 0.11555 | -0.06 | 7.295
12 | 0.869 | 0.12137 | -0.06 | 7.162
12.5 | 0.897 | 0.12928 | -0.065 | 6.942
13 | 0.923 | 0.13707 | -0.065 | 6.737
13.5 | 0.949 | 0.13916 | -0.065 | 6.822
14 | 0.976 | 0.14587 | -0.067 | 6.69
14.5 | 1.004 | 0.15829 | -0.071 | 6.342
15 | 1.03 | 0.16115 | -0.071 | 6.389
15.5 | 1.056 | 0.16555 | -0.072 | 6.376
16 | 1.083 | 0.17049 | -0.074 | 6.349
16.5 | 1.11 | 0.177 | -0.076 | 6.271
17 | 1.135 | 0.18078 | -0.077 | 6.281
17.5 | 1.161 | 0.18799 | -0.077 | 6.177
18 | 1.188 | 0.19169 | -0.079 | 6.195
18.5 | 1.216 | 0.19321 | -0.082 | 6.293
19 | 1.241 | 0.19949 | -0.082 | 6.221
19.5 | 1.266 | 0.20791 | -0.083 | 6.092
20 | 1.292 | 0.2147 | -0.084 | 6.019

## 40. Re 750k Mach 0.50 (2)
BIGFOIL.COM POLAR EXPORT
NACA64A512
NACA64A512 |  |  |  | Cl Max: | 1.2004 | at alpha= | 10 | deg
XFOIL ncrit=9 |  |  |  | L/D Max: | 116.164 | at alpha= | 4 | deg
Re: | 750000 |  |  | Cd Min: | 0.25154 | at alpha= | -20 | deg
Mach: | 0.5 |  |  | Cl=0 at alpha= | -4.3699 | deg
|  |  |  | @ Cl=0.1, Cd= | 0.0094487
|  |  |  | @ Cl=0.4, Cd= | 0.0067015
|  |  |  | @ Cl=0.6, Cd= | 0.0070681
alpha (deg) | Cl | Cd | Cm | Cl/Cd
-20 | -0.592 | 0.25154 | 0 | -2.3535
-19.5 | -0.5705 | 0.2439 | -0.0047 | -2.3391
-19 | -0.5491 | 0.2361 | -0.0092 | -2.3257
-18.5 | -0.5278 | 0.22783 | -0.014 | -2.3166
-18 | -0.5082 | 0.2196 | -0.019 | -2.3142
-17.5 | -0.4897 | 0.21164 | -0.0238 | -2.3138
-17 | -0.4685 | 0.20455 | -0.0262 | -2.2904
-16.5 | -0.449 | 0.19736 | -0.0298 | -2.275
-16 | -0.4304 | 0.18968 | -0.0335 | -2.2691
-15.5 | -0.4156 | 0.18136 | -0.0383 | -2.2916
-15 | -0.4031 | 0.1736 | -0.0421 | -2.322
-14.5 | -0.3848 | 0.1669 | -0.0425 | -2.3056
-14 | -0.3735 | 0.1607 | -0.0438 | -2.3242
-13.5 | -0.373 | 0.15557 | -0.0423 | -2.3976
-13 | -0.3558 | 0.14607 | -0.0506 | -2.4358
-12.5 | -0.3333 | 0.13621 | -0.0561 | -2.447
-12 | -0.3053 | 0.12914 | -0.0607 | -2.3641
-11.5 | -0.2812 | 0.12071 | -0.0675 | -2.3296
-11 | -0.2657 | 0.11093 | -0.077 | -2.3952
-10.5 | -0.2446 | 0.10205 | -0.0839 | -2.3969
-10 | -0.2202 | 0.09461 | -0.0881 | -2.3274
-9.5 | -0.1978 | 0.08704 | -0.0945 | -2.2725
-9 | -0.1741 | 0.07691 | -0.1066 | -2.2637
-8.5 | -0.1544 | 0.06699 | -0.1169 | -2.3048
-8 | -0.1464 | 0.05295 | -0.1317 | -2.7649
-7.5 | -0.1414 | 0.03889 | -0.1533 | -3.6359
-6.5 | -0.1538 | 0.02517 | -0.1513 | -6.1104
-6 | -0.1392 | 0.02007 | -0.1456 | -6.9357
-5.5 | -0.1063 | 0.01631 | -0.1404 | -6.5175
-5 | -0.0637 | 0.01329 | -0.1358 | -4.7931
-4.5 | -0.0135 | 0.01168 | -0.132 | -1.1558
-4 | 0.0384 | 0.01062 | -0.1284 | 3.6158
-3.5 | 0.0874 | 0.00958 | -0.1244 | 9.1232
-3 | 0.1421 | 0.00901 | -0.1215 | 15.7714
-2.5 | 0.1966 | 0.0085 | -0.1188 | 23.1294
-2 | 0.2442 | 0.00764 | -0.1152 | 31.9634
-1.5 | 0.2862 | 0.00669 | -0.1107 | 42.7803
-1 | 0.3424 | 0.00666 | -0.1084 | 51.4114
-0.5 | 0.399 | 0.0067 | -0.1062 | 59.5522
0 | 0.454 | 0.00678 | -0.1037 | 66.9617
0.5 | 0.5119 | 0.00688 | -0.1019 | 74.4041
1 | 0.5699 | 0.007 | -0.1001 | 81.4143
2 | 0.6848 | 0.00726 | -0.0962 | 94.3251
2.5 | 0.7405 | 0.00741 | -0.0937 | 99.9325
3 | 0.7948 | 0.00757 | -0.0909 | 104.9934
3.5 | 0.8439 | 0.00768 | -0.0868 | 109.8828
4 | 0.9084 | 0.00782 | -0.086 | 116.1637
5 | 1.0563 | 0.01021 | -0.0901 | 103.4574
5.5 | 1.0494 | 0.01322 | -0.0784 | 79.3797
6 | 1.0604 | 0.01595 | -0.0702 | 66.4828
6.5 | 1.0873 | 0.0182 | -0.0644 | 59.7418
7 | 1.1145 | 0.02066 | -0.0587 | 53.9448
7.5 | 1.1411 | 0.02336 | -0.0534 | 48.8485
8 | 1.1576 | 0.0269 | -0.0476 | 43.0335
8.5 | 1.1744 | 0.03071 | -0.0423 | 38.2416
9 | 1.1831 | 0.03533 | -0.0369 | 33.4871
9.5 | 1.1981 | 0.03992 | -0.0317 | 30.0125
10 | 1.2004 | 0.04599 | -0.027 | 26.1013
10.5 | 1.1881 | 0.05391 | -0.0244 | 22.0386
11 | 1.1645 | 0.06363 | -0.0241 | 18.3011
11.5 | 1.1302 | 0.07564 | -0.0266 | 14.9418
12 | 1.0954 | 0.08894 | -0.0318 | 12.3162
12.5 | 1.0577 | 0.10438 | -0.0399 | 10.1332
13 | 1.0233 | 0.12136 | -0.0499 | 8.4319
13.5 | 0.9932 | 0.13918 | -0.0596 | 7.1361
14 | 0.9746 | 0.15542 | -0.0684 | 6.2708
14.5 | 0.967 | 0.17 | -0.0765 | 5.6882
15 | 0.9672 | 0.18331 | -0.0838 | 5.2763

## 41. Re 1M Mach 0.00 (1)
BIGFOIL.COM POLAR EXPORT
NACA64A512
NACA64A512 |  |  |  | Cl Max: | 1.368 | at alpha= | 10 | deg
JavaFoil+Calcfoil stall+Eppler ext transition |  |  |  | L/D Max: | 133.281 | at alpha= | 5 | deg
Re: | 1000000 |  |  | Cd Min: | 0.00599 | at alpha= | -2 | deg
Mach: | 0 |  |  | Cl=0 at alpha= | -4.0167 | deg
|  |  |  | @ Cl=0.1, Cd= | 0.007842
|  |  |  | @ Cl=0.4, Cd= | 0.0062115
|  |  |  | @ Cl=0.6, Cd= | 0.0066177
alpha (deg) | Cl | Cd | Cm | Cl/Cd
-18 | -0.457 | 0.17042 | -0.031 | -2.685
-17.5 | -0.475 | 0.16092 | -0.032 | -2.953
-17 | -0.492 | 0.15003 | -0.031 | -3.28
-16.5 | -0.509 | 0.14227 | -0.032 | -3.576
-16 | -0.524 | 0.13737 | -0.031 | -3.815
-15.5 | -0.538 | 0.12698 | -0.03 | -4.237
-15 | -0.551 | 0.11903 | -0.03 | -4.625
-14.5 | -0.561 | 0.11366 | -0.03 | -4.935
-14 | -0.569 | 0.1071 | -0.03 | -5.31
-13.5 | -0.574 | 0.0999 | -0.031 | -5.741
-13 | -0.575 | 0.0941 | -0.032 | -6.11
-12.5 | -0.571 | 0.08912 | -0.032 | -6.412
-12 | -0.562 | 0.08323 | -0.033 | -6.749
-11.5 | -0.549 | 0.07715 | -0.034 | -7.111
-11 | -0.532 | 0.07274 | -0.035 | -7.31
-10.5 | -0.51 | 0.06863 | -0.036 | -7.433
-10 | -0.484 | 0.0643 | -0.037 | -7.523
-9.5 | -0.454 | 0.05991 | -0.037 | -7.585
-9 | -0.423 | 0.05649 | -0.039 | -7.481
-8.5 | -0.388 | 0.05276 | -0.039 | -7.356
-8 | -0.352 | 0.04907 | -0.043 | -7.172
-7.5 | -0.315 | 0.0443 | -0.049 | -7.106
-7 | -0.337 | 0.00911 | -0.089 | -37.023
-6.5 | -0.284 | 0.00897 | -0.09 | -31.68
-6 | -0.229 | 0.00876 | -0.091 | -26.206
-5.5 | -0.173 | 0.00855 | -0.091 | -20.255
-5 | -0.116 | 0.00831 | -0.092 | -13.944
-4.5 | -0.058 | 0.00814 | -0.093 | -7.064
-4 | 0.002 | 0.00802 | -0.094 | 0.188
-3.5 | 0.061 | 0.00792 | -0.094 | 7.711
-3 | 0.121 | 0.0078 | -0.095 | 15.502
-2.5 | 0.181 | 0.00767 | -0.096 | 23.59
-2 | 0.241 | 0.00599 | -0.096 | 40.224
-1.5 | 0.302 | 0.00607 | -0.097 | 49.719
-1 | 0.362 | 0.00616 | -0.098 | 58.654
-0.5 | 0.421 | 0.00624 | -0.098 | 67.541
0 | 0.481 | 0.00637 | -0.099 | 75.573
0.5 | 0.541 | 0.00648 | -0.1 | 83.513
1 | 0.601 | 0.00662 | -0.101 | 90.788
1.5 | 0.661 | 0.00675 | -0.101 | 97.946
2 | 0.721 | 0.00687 | -0.102 | 104.926
2.5 | 0.778 | 0.00699 | -0.103 | 111.268
3 | 0.837 | 0.00715 | -0.103 | 116.926
3.5 | 0.894 | 0.00734 | -0.104 | 121.876
4 | 0.951 | 0.00751 | -0.105 | 126.537
4.5 | 1.006 | 0.00773 | -0.105 | 130.142
5 | 1.06 | 0.00795 | -0.106 | 133.281
5.5 | 1.105 | 0.01374 | -0.106 | 80.424
6 | 1.152 | 0.01441 | -0.106 | 79.964
6.5 | 1.195 | 0.01501 | -0.107 | 79.632
7 | 1.235 | 0.01562 | -0.107 | 79.073
7.5 | 1.271 | 0.01633 | -0.108 | 77.868
8 | 1.302 | 0.01675 | -0.108 | 77.745
8.5 | 1.329 | 0.01761 | -0.108 | 75.458
9 | 1.349 | 0.01856 | -0.109 | 72.716
9.5 | 1.365 | 0.01966 | -0.109 | 69.417
10 | 1.368 | 0.02064 | -0.11 | 66.303
10.5 | 1.362 | 0.02183 | -0.11 | 62.413
11 | 1.347 | 0.02324 | -0.11 | 57.959
11.5 | 1.305 | 0.02681 | -0.108 | 48.687
12 | 1.084 | 0.08095 | -0.06 | 13.394
12.5 | 1.055 | 0.08847 | -0.051 | 11.92
13 | 1.028 | 0.0931 | -0.054 | 11.041
13.5 | 0.996 | 0.1001 | -0.053 | 9.952
14 | 0.961 | 0.1074 | -0.05 | 8.95
14.5 | 0.925 | 0.11603 | -0.049 | 7.972
15 | 0.888 | 0.12274 | -0.048 | 7.232

## 42. Re 1M Mach 0.00 (2)
BIGFOIL.COM POLAR EXPORT
NACA64A512
NACA64A512 |  |  |  | Cl Max: | 1.4668 | at alpha= | 16 | deg
XFOIL ncrit=9 |  |  |  | L/D Max: | 137.901 | at alpha= | 4.5 | deg
Re: | 1000000 |  |  | Cd Min: | 0.22994 | at alpha= | -20 | deg
Mach: | 0 |  |  | Cl=0 at alpha= | -4.3534 | deg
|  |  |  | @ Cl=0.1, Cd= | 0.0076616
|  |  |  | @ Cl=0.4, Cd= | 0.0055724
|  |  |  | @ Cl=0.6, Cd= | 0.0058617
alpha (deg) | Cl | Cd | Cm | Cl/Cd
-20 | -0.5578 | 0.22994 | 0.0011 | -2.4259
-19.5 | -0.5415 | 0.22353 | -0.0027 | -2.4225
-19 | -0.5277 | 0.21446 | -0.0076 | -2.4606
-18.5 | -0.513 | 0.20739 | -0.0114 | -2.4736
-18 | -0.4979 | 0.2009 | -0.014 | -2.4783
-17.5 | -0.4819 | 0.19515 | -0.0172 | -2.4694
-17 | -0.4665 | 0.18909 | -0.0204 | -2.4671
-16.5 | -0.4529 | 0.18164 | -0.0239 | -2.4934
-16 | -0.4444 | 0.1727 | -0.0283 | -2.5732
-15.5 | -0.4348 | 0.16469 | -0.0308 | -2.6401
-15 | -0.4202 | 0.15939 | -0.033 | -2.6363
-14.5 | -0.4078 | 0.1533 | -0.0354 | -2.6601
-14 | -0.4038 | 0.1442 | -0.0397 | -2.8003
-13.5 | -0.3989 | 0.13615 | -0.0424 | -2.9299
-13 | -0.4017 | 0.12759 | -0.044 | -3.1484
-12 | -0.3766 | 0.11675 | -0.0483 | -3.2257
-11.5 | -0.3656 | 0.10484 | -0.0573 | -3.4872
-11 | -0.3563 | 0.09344 | -0.0658 | -3.8131
-9.5 | -0.4297 | 0.02648 | -0.1281 | -16.2273
-9 | -0.4087 | 0.02055 | -0.1261 | -19.8881
-8.5 | -0.3742 | 0.01767 | -0.1237 | -21.1771
-8 | -0.3304 | 0.01551 | -0.1225 | -21.3024
-7.5 | -0.2873 | 0.0143 | -0.1205 | -20.0909
-7 | -0.2474 | 0.01209 | -0.1182 | -20.4632
-6.5 | -0.2012 | 0.01119 | -0.1167 | -17.9803
-6 | -0.1554 | 0.01045 | -0.1149 | -14.8708
-5.5 | -0.1064 | 0.00981 | -0.1138 | -10.8461
-5 | -0.0625 | 0.00907 | -0.1115 | -6.8908
-4.5 | -0.0144 | 0.0086 | -0.11 | -1.6744
-4 | 0.0347 | 0.00817 | -0.1087 | 4.2472
-3.5 | 0.0835 | 0.0078 | -0.1072 | 10.7051
-3 | 0.1312 | 0.0074 | -0.1056 | 17.7297
-2.5 | 0.1749 | 0.00672 | -0.1034 | 26.0268
-2 | 0.2125 | 0.00573 | -0.1001 | 37.0855
-1.5 | 0.2609 | 0.00557 | -0.0985 | 46.8402
-1 | 0.3106 | 0.00554 | -0.0972 | 56.065
-0.5 | 0.3602 | 0.00554 | -0.0958 | 65.0181
0 | 0.4093 | 0.00558 | -0.0943 | 73.3513
0.5 | 0.4595 | 0.00563 | -0.0931 | 81.6163
1 | 0.5099 | 0.0057 | -0.092 | 89.4561
1.5 | 0.5599 | 0.00578 | -0.0908 | 96.8685
2 | 0.609 | 0.00588 | -0.0894 | 103.5714
2.5 | 0.6568 | 0.00599 | -0.0877 | 109.6494
3 | 0.7034 | 0.00611 | -0.0858 | 115.1227
3.5 | 0.7487 | 0.00624 | -0.0836 | 119.984
4 | 0.8241 | 0.00628 | -0.0886 | 131.2261
4.5 | 0.946 | 0.00686 | -0.1044 | 137.9009
5 | 0.9773 | 0.00791 | -0.0998 | 123.5525
5.5 | 0.9983 | 0.0097 | -0.0937 | 102.9175
6 | 1.0255 | 0.01122 | -0.0888 | 91.3993
6.5 | 1.0542 | 0.0124 | -0.0841 | 85.0161
7 | 1.0885 | 0.01336 | -0.0805 | 81.4746
7.5 | 1.1239 | 0.01428 | -0.0773 | 78.7045
8 | 1.1592 | 0.01525 | -0.0741 | 76.0131
8.5 | 1.19 | 0.01652 | -0.0704 | 72.0339
9 | 1.2241 | 0.01761 | -0.0675 | 69.5116
9.5 | 1.2558 | 0.01888 | -0.0644 | 66.5148
10 | 1.2815 | 0.02057 | -0.0607 | 62.2995
10.5 | 1.312 | 0.02199 | -0.0578 | 59.6635
11 | 1.3389 | 0.02369 | -0.0548 | 56.5175
11.5 | 1.352 | 0.0265 | -0.0503 | 51.0189
12 | 1.3748 | 0.02867 | -0.0474 | 47.9526
12.5 | 1.3988 | 0.03081 | -0.0448 | 45.4008
13 | 1.4203 | 0.03322 | -0.0425 | 42.7544
13.5 | 1.4171 | 0.03795 | -0.0384 | 37.3412
14 | 1.4399 | 0.0405 | -0.0368 | 35.5531
14.5 | 1.4508 | 0.04431 | -0.0349 | 32.742
15 | 1.4594 | 0.04859 | -0.0333 | 30.035
15.5 | 1.4639 | 0.05352 | -0.0322 | 27.3524
16 | 1.4668 | 0.05891 | -0.0316 | 24.899
16.5 | 1.4448 | 0.06773 | -0.0316 | 21.3318
17 | 1.4198 | 0.07763 | -0.0326 | 18.2893
17.5 | 1.4107 | 0.08592 | -0.0346 | 16.4188
18 | 1.3916 | 0.09626 | -0.0378 | 14.4567
18.5 | 1.364 | 0.10861 | -0.0425 | 12.5587
19 | 1.3346 | 0.12215 | -0.0488 | 10.9259
19.5 | 1.2944 | 0.13883 | -0.0575 | 9.3236
20 | 1.2524 | 0.15732 | -0.0683 | 7.9608

## 43. Re 1M Mach 0.10 (1)
BIGFOIL.COM POLAR EXPORT
NACA64A512
NACA64A512 |  |  |  | Cl Max: | 1.362 | at alpha= | 9.5 | deg
JavaFoil+Calcfoil stall+Eppler ext transition |  |  |  | L/D Max: | 133.255 | at alpha= | 5 | deg
Re: | 1000000 |  |  | Cd Min: | 0.006 | at alpha= | -2 | deg
Mach: | 0.1 |  |  | Cl=0 at alpha= | -4.0167 | deg
|  |  |  | @ Cl=0.1, Cd= | 0.0078561
|  |  |  | @ Cl=0.4, Cd= | 0.0062307
|  |  |  | @ Cl=0.6, Cd= | 0.0066307
alpha (deg) | Cl | Cd | Cm | Cl/Cd
-18 | -0.413 | 0.17947 | -0.032 | -2.301
-17.5 | -0.433 | 0.16814 | -0.032 | -2.577
-17 | -0.453 | 0.15508 | -0.032 | -2.923
-16.5 | -0.473 | 0.14806 | -0.032 | -3.193
-16 | -0.491 | 0.1406 | -0.031 | -3.494
-15.5 | -0.509 | 0.13208 | -0.031 | -3.851
-15 | -0.524 | 0.12439 | -0.03 | -4.216
-14.5 | -0.538 | 0.1165 | -0.03 | -4.618
-14 | -0.549 | 0.10822 | -0.031 | -5.075
-13.5 | -0.557 | 0.1019 | -0.031 | -5.469
-13 | -0.562 | 0.09515 | -0.031 | -5.903
-12.5 | -0.561 | 0.08997 | -0.032 | -6.235
-12 | -0.554 | 0.08372 | -0.033 | -6.613
-11.5 | -0.542 | 0.07757 | -0.034 | -6.992
-11 | -0.527 | 0.07387 | -0.035 | -7.138
-10.5 | -0.507 | 0.06891 | -0.035 | -7.358
-10 | -0.482 | 0.06427 | -0.036 | -7.495
-9.5 | -0.453 | 0.06041 | -0.037 | -7.505
-9 | -0.422 | 0.05664 | -0.038 | -7.454
-8.5 | -0.388 | 0.05306 | -0.039 | -7.317
-8 | -0.352 | 0.0493 | -0.043 | -7.145
-7.5 | -0.314 | 0.04524 | -0.047 | -6.952
-7 | -0.338 | 0.00911 | -0.09 | -37.134
-6.5 | -0.285 | 0.009 | -0.09 | -31.674
-6 | -0.23 | 0.00878 | -0.091 | -26.224
-5.5 | -0.174 | 0.00858 | -0.092 | -20.285
-5 | -0.116 | 0.00836 | -0.093 | -13.925
-4.5 | -0.058 | 0.00819 | -0.093 | -7.057
-4 | 0.002 | 0.00803 | -0.094 | 0.189
-3.5 | 0.061 | 0.00792 | -0.095 | 7.744
-3 | 0.122 | 0.00782 | -0.095 | 15.553
-2.5 | 0.182 | 0.00771 | -0.096 | 23.578
-2 | 0.242 | 0.006 | -0.097 | 40.357
-1.5 | 0.303 | 0.00608 | -0.098 | 49.883
-1 | 0.363 | 0.00617 | -0.098 | 58.865
-0.5 | 0.424 | 0.00627 | -0.099 | 67.536
0 | 0.484 | 0.00638 | -0.1 | 75.827
0.5 | 0.544 | 0.0065 | -0.1 | 83.669
1 | 0.604 | 0.00664 | -0.101 | 91.028
1.5 | 0.664 | 0.00676 | -0.102 | 98.187
2 | 0.724 | 0.00689 | -0.102 | 105.077
2.5 | 0.782 | 0.00701 | -0.103 | 111.489
3 | 0.841 | 0.0072 | -0.104 | 116.718
3.5 | 0.899 | 0.00736 | -0.104 | 122.042
4 | 0.955 | 0.00757 | -0.105 | 126.216
4.5 | 1.011 | 0.00775 | -0.106 | 130.369
5 | 1.065 | 0.00799 | -0.106 | 133.255
5.5 | 1.11 | 0.01381 | -0.106 | 80.318
6 | 1.156 | 0.01451 | -0.107 | 79.688
6.5 | 1.2 | 0.01512 | -0.107 | 79.353
7 | 1.239 | 0.01576 | -0.108 | 78.63
7.5 | 1.275 | 0.01647 | -0.108 | 77.362
8 | 1.305 | 0.01692 | -0.108 | 77.116
8.5 | 1.33 | 0.01779 | -0.109 | 74.724
9 | 1.349 | 0.01887 | -0.109 | 71.482
9.5 | 1.362 | 0.01989 | -0.11 | 68.47
10 | 1.362 | 0.02103 | -0.11 | 64.778
10.5 | 1.352 | 0.02219 | -0.11 | 60.944
11 | 1.332 | 0.02374 | -0.11 | 56.096
11.5 | 1.09 | 0.07594 | -0.061 | 14.356
12 | 1.062 | 0.08272 | -0.055 | 12.837
12.5 | 1.033 | 0.08804 | -0.055 | 11.735
13 | 1 | 0.09485 | -0.053 | 10.539
13.5 | 0.962 | 0.10178 | -0.05 | 9.454
14 | 0.923 | 0.10842 | -0.05 | 8.516
14.5 | 0.881 | 0.1164 | -0.046 | 7.573

## 44. Re 1M Mach 0.10 (2)
BIGFOIL.COM POLAR EXPORT
NACA64A512
NACA64A512 |  |  |  | Cl Max: | 1.4481 | at alpha= | 15 | deg
XFOIL ncrit=9 |  |  |  | L/D Max: | 137.667 | at alpha= | 4.5 | deg
Re: | 1000000 |  |  | Cd Min: | 0.23056 | at alpha= | -20 | deg
Mach: | 0.1 |  |  | Cl=0 at alpha= | -4.3502 | deg
|  |  |  | @ Cl=0.1, Cd= | 0.0077028
|  |  |  | @ Cl=0.4, Cd= | 0.0055834
|  |  |  | @ Cl=0.6, Cd= | 0.0058765
alpha (deg) | Cl | Cd | Cm | Cl/Cd
-20 | -0.5586 | 0.23056 | 0.0011 | -2.4228
-19.5 | -0.5421 | 0.22412 | -0.0028 | -2.4188
-19 | -0.5281 | 0.21506 | -0.0077 | -2.4556
-18.5 | -0.5132 | 0.20799 | -0.0114 | -2.4674
-18 | -0.4979 | 0.20146 | -0.0141 | -2.4715
-17.5 | -0.4817 | 0.19569 | -0.0173 | -2.4615
-17 | -0.4662 | 0.18959 | -0.0205 | -2.459
-16.5 | -0.4524 | 0.18208 | -0.0241 | -2.4846
-16 | -0.4435 | 0.17325 | -0.0285 | -2.5599
-15.5 | -0.4337 | 0.16522 | -0.031 | -2.625
-15 | -0.4189 | 0.15991 | -0.0332 | -2.6196
-14.5 | -0.4064 | 0.15381 | -0.0356 | -2.6422
-14 | -0.402 | 0.1448 | -0.0398 | -2.7762
-13.5 | -0.397 | 0.13682 | -0.0426 | -2.9016
-13 | -0.3996 | 0.1283 | -0.0441 | -3.1146
-12.5 | -0.3957 | 0.12432 | -0.0429 | -3.1829
-12 | -0.3727 | 0.11726 | -0.0487 | -3.1784
-11.5 | -0.3616 | 0.10549 | -0.0577 | -3.4278
-11 | -0.3515 | 0.09433 | -0.066 | -3.7263
-10.5 | -0.3554 | 0.08206 | -0.0748 | -4.331
-10 | -0.3417 | 0.07177 | -0.0853 | -4.761
-9.5 | -0.4049 | 0.03414 | -0.1268 | -11.86
-9 | -0.4041 | 0.02197 | -0.1278 | -18.3933
-8.5 | -0.3728 | 0.01842 | -0.1253 | -20.2389
-8 | -0.3309 | 0.01595 | -0.1238 | -20.7461
-7.5 | -0.2882 | 0.01455 | -0.1216 | -19.8076
-7 | -0.248 | 0.01232 | -0.1193 | -20.1299
-6.5 | -0.2015 | 0.01132 | -0.1177 | -17.8004
-6 | -0.156 | 0.01056 | -0.1158 | -14.7727
-5.5 | -0.1074 | 0.00988 | -0.1144 | -10.8704
-5 | -0.062 | 0.00918 | -0.1123 | -6.7538
-4.5 | -0.0148 | 0.00864 | -0.1106 | -1.713
-4 | 0.0346 | 0.00822 | -0.1092 | 4.2092
-3.5 | 0.084 | 0.00784 | -0.1078 | 10.7143
-3 | 0.1318 | 0.00743 | -0.1062 | 17.7389
-2.5 | 0.176 | 0.00677 | -0.104 | 25.997
-2 | 0.2132 | 0.00575 | -0.1005 | 37.0783
-1.5 | 0.2617 | 0.00559 | -0.0989 | 46.8157
-1 | 0.3117 | 0.00555 | -0.0976 | 56.1622
-0.5 | 0.3616 | 0.00556 | -0.0962 | 65.036
0 | 0.4109 | 0.00559 | -0.0947 | 73.5063
0.5 | 0.4614 | 0.00565 | -0.0935 | 81.6637
1 | 0.512 | 0.00572 | -0.0923 | 89.5105
1.5 | 0.5622 | 0.0058 | -0.0911 | 96.931
2 | 0.6116 | 0.0059 | -0.0896 | 103.661
2.5 | 0.6595 | 0.00602 | -0.0879 | 109.5515
3 | 0.7065 | 0.00613 | -0.086 | 115.2529
3.5 | 0.7521 | 0.00627 | -0.0838 | 119.9522
4 | 0.8219 | 0.00631 | -0.0873 | 130.2536
4.5 | 0.9499 | 0.0069 | -0.1045 | 137.6667
5 | 0.9803 | 0.00801 | -0.0996 | 122.3845
5.5 | 1.0009 | 0.00982 | -0.0933 | 101.9246
6 | 1.0271 | 0.01135 | -0.0882 | 90.4934
6.5 | 1.0559 | 0.01252 | -0.0834 | 84.3371
7 | 1.0906 | 0.01348 | -0.0798 | 80.905
7.5 | 1.1257 | 0.01446 | -0.0764 | 77.8492
8 | 1.1613 | 0.01544 | -0.0733 | 75.2137
8.5 | 1.1923 | 0.01673 | -0.0696 | 71.2672
9 | 1.2258 | 0.0179 | -0.0664 | 68.4804
9.5 | 1.2558 | 0.01932 | -0.063 | 65
10 | 1.2825 | 0.021 | -0.0594 | 61.0714
10.5 | 1.3123 | 0.02253 | -0.0564 | 58.2468
11 | 1.3361 | 0.02452 | -0.053 | 54.4902
11.5 | 1.3518 | 0.02721 | -0.0489 | 49.6803
12 | 1.3728 | 0.02962 | -0.0457 | 46.3471
12.5 | 1.3958 | 0.03192 | -0.0432 | 43.7281
13 | 1.4094 | 0.03514 | -0.0402 | 40.1081
13.5 | 1.4136 | 0.03937 | -0.0369 | 35.9055
14 | 1.4326 | 0.04242 | -0.0351 | 33.7718
14.5 | 1.441 | 0.04667 | -0.0332 | 30.8764
15 | 1.4481 | 0.05131 | -0.0319 | 28.2226
15.5 | 1.4481 | 0.05698 | -0.0309 | 25.4142
16 | 1.445 | 0.06338 | -0.0307 | 22.799
16.5 | 1.4106 | 0.07426 | -0.0314 | 18.9954
17 | 1.3908 | 0.084 | -0.0333 | 16.5571
17.5 | 1.3758 | 0.09373 | -0.0363 | 14.6783
18 | 1.3496 | 0.10585 | -0.0409 | 12.7501
18.5 | 1.3147 | 0.12047 | -0.0476 | 10.9131
19 | 1.2801 | 0.13606 | -0.0558 | 9.4083
19.5 | 1.2328 | 0.15582 | -0.0672 | 7.9117
20 | 1.1792 | 0.17925 | -0.0815 | 6.5785

## 45. Re 1M Mach 0.25 (1)
BIGFOIL.COM POLAR EXPORT
NACA64A512
NACA64A512 |  |  |  | Cl Max: | 1.334 | at alpha= | 9 | deg
JavaFoil+Calcfoil stall+Eppler ext transition |  |  |  | L/D Max: | 132.391 | at alpha= | 5 | deg
Re: | 1000000 |  |  | Cd Min: | 0.00608 | at alpha= | -2 | deg
Mach: | 0.25 |  |  | Cl=0 at alpha= | -4.0164 | deg
|  |  |  | @ Cl=0.1, Cd= | 0.0079663
|  |  |  | @ Cl=0.4, Cd= | 0.0062979
|  |  |  | @ Cl=0.6, Cd= | 0.1235
alpha (deg) | Cl | Cd | Cm | Cl/Cd
-16.5 | -0.072 | 0.173 | -0.034 | -0.418
-16 | -0.148 | 0.16303 | -0.034 | -0.906
-15.5 | -0.222 | 0.15579 | -0.034 | -1.423
-15 | -0.279 | 0.14597 | -0.034 | -1.91
-14.5 | -0.329 | 0.12757 | -0.035 | -2.579
-14 | -0.373 | 0.12271 | -0.035 | -3.044
-13.5 | -0.412 | 0.11993 | -0.032 | -3.435
-13 | -0.445 | 0.11006 | -0.032 | -4.041
-12.5 | -0.469 | 0.10052 | -0.032 | -4.662
-12 | -0.482 | 0.09112 | -0.033 | -5.285
-11.5 | -0.488 | 0.08397 | -0.033 | -5.811
-11 | -0.488 | 0.0779 | -0.034 | -6.262
-10.5 | -0.48 | 0.07233 | -0.034 | -6.63
-10 | -0.463 | 0.06736 | -0.035 | -6.876
-9.5 | -0.442 | 0.06157 | -0.037 | -7.18
-9 | -0.416 | 0.05829 | -0.039 | -7.143
-8.5 | -0.386 | 0.05416 | -0.04 | -7.135
-8 | -0.353 | 0.05002 | -0.043 | -7.059
-7.5 | -0.316 | 0.04664 | -0.045 | -6.785
-7 | -0.279 | 0.04142 | -0.054 | -6.737
-6.5 | -0.29 | 0.00916 | -0.093 | -31.693
-6 | -0.235 | 0.00896 | -0.094 | -26.232
-5.5 | -0.178 | 0.00869 | -0.094 | -20.478
-5 | -0.119 | 0.00849 | -0.095 | -14.046
-4.5 | -0.059 | 0.0083 | -0.096 | -7.14
-4 | 0.002 | 0.00816 | -0.097 | 0.191
-3.5 | 0.063 | 0.00802 | -0.097 | 7.852
-3 | 0.125 | 0.00793 | -0.098 | 15.741
-2.5 | 0.187 | 0.00782 | -0.099 | 23.909
-2 | 0.249 | 0.00608 | -0.1 | 40.974
-1.5 | 0.311 | 0.00615 | -0.1 | 50.611
-1 | 0.373 | 0.00625 | -0.101 | 59.726
-0.5 | 0.435 | 0.00636 | -0.102 | 68.448
0 | 0.497 | 0.00647 | -0.102 | 76.833
0.5 | 0.559 | 0.00659 | -0.103 | 84.781
1 | 0.621 | 0.00676 | -0.104 | 91.89
1.5 | 0.683 | 0.00689 | -0.105 | 99.003
2 | 0.744 | 0.00702 | -0.105 | 105.976
2.5 | 0.803 | 0.00716 | -0.106 | 112.259
3 | 0.864 | 0.00735 | -0.107 | 117.512
3.5 | 0.923 | 0.00753 | -0.107 | 122.516
4 | 0.981 | 0.00775 | -0.108 | 126.628
4.5 | 1.037 | 0.00798 | -0.109 | 130.023
5 | 1.092 | 0.00825 | -0.109 | 132.391
5.5 | 1.134 | 0.01435 | -0.109 | 79.004
6 | 1.181 | 0.01511 | -0.109 | 78.169
6.5 | 1.223 | 0.01582 | -0.11 | 77.303
7 | 1.259 | 0.01655 | -0.11 | 76.064
7.5 | 1.289 | 0.01739 | -0.111 | 74.141
8 | 1.312 | 0.01803 | -0.111 | 72.776
8.5 | 1.328 | 0.0191 | -0.112 | 69.506
9 | 1.334 | 0.02022 | -0.112 | 65.953
9.5 | 1.33 | 0.0215 | -0.112 | 61.87
10 | 1.302 | 0.023 | -0.112 | 56.612
10.5 | 1.049 | 0.07145 | -0.055 | 14.678
11 | 1.006 | 0.07672 | -0.05 | 13.115
11.5 | 0.954 | 0.08447 | -0.046 | 11.297
12 | 0.894 | 0.09077 | -0.046 | 9.845
12.5 | 0.824 | 0.09875 | -0.044 | 8.343
13 | 0.747 | 0.10873 | -0.044 | 6.872
13.5 | 0.664 | 0.11665 | -0.045 | 5.693
14 | 0.576 | 0.1235 | -0.045 | 4.662

## 46. Re 1M Mach 0.25 (2)
BIGFOIL.COM POLAR EXPORT
NACA64A512
NACA64A512 |  |  |  | Cl Max: | 1.3654 | at alpha= | 13 | deg
XFOIL ncrit=9 |  |  |  | L/D Max: | 126.196 | at alpha= | 4 | deg
Re: | 1000000 |  |  | Cd Min: | 0.148 | at alpha= | 17.5 | deg
Mach: | 0.25 |  |  | Cl=0 at alpha= | -4.3406 | deg
|  |  |  | @ Cl=0.1, Cd= | 0.0078356
|  |  |  | @ Cl=0.4, Cd= | 0.0056986
|  |  |  | @ Cl=0.6, Cd= | 0.0059951
alpha (deg) | Cl | Cd | Cm | Cl/Cd
-11 | -0.3393 | 0.096 | -0.0684 | -3.5344
-10.5 | -0.3223 | 0.08871 | -0.074 | -3.6332
-10 | -0.3008 | 0.08098 | -0.0815 | -3.7145
-8 | -0.3233 | 0.01942 | -0.1317 | -16.6478
-7.5 | -0.2882 | 0.01656 | -0.1284 | -17.4034
-7 | -0.2464 | 0.01459 | -0.1257 | -16.8883
-6.5 | -0.2043 | 0.01219 | -0.1232 | -16.7596
-6 | -0.1584 | 0.0112 | -0.1207 | -14.1429
-5.5 | -0.1108 | 0.01033 | -0.1186 | -10.726
-5 | -0.0609 | 0.00965 | -0.1169 | -6.3109
-4.5 | -0.016 | 0.00884 | -0.1142 | -1.81
-4 | 0.0342 | 0.00844 | -0.1124 | 4.0521
-3.5 | 0.0836 | 0.00796 | -0.1106 | 10.5025
-3 | 0.1337 | 0.00758 | -0.1089 | 17.6385
-2.5 | 0.181 | 0.00705 | -0.1068 | 25.6738
-2 | 0.2181 | 0.00593 | -0.103 | 36.7791
-1.5 | 0.2665 | 0.0057 | -0.101 | 46.7544
-1 | 0.3176 | 0.00567 | -0.0996 | 56.0141
-0.5 | 0.3688 | 0.00568 | -0.0981 | 64.9296
0 | 0.4192 | 0.00571 | -0.0964 | 73.4151
0.5 | 0.471 | 0.00578 | -0.095 | 81.4879
1 | 0.5229 | 0.00586 | -0.0938 | 89.2321
1.5 | 0.5745 | 0.00595 | -0.0924 | 96.5546
2 | 0.6254 | 0.00604 | -0.0909 | 103.543
2.5 | 0.6749 | 0.00615 | -0.0891 | 109.7398
3 | 0.7227 | 0.00629 | -0.0869 | 114.8967
3.5 | 0.7698 | 0.00642 | -0.0845 | 119.9065
4 | 0.8228 | 0.00652 | -0.0836 | 126.1963
5 | 0.9951 | 0.00858 | -0.0982 | 115.979
5.5 | 1.0128 | 0.01046 | -0.0909 | 96.826
6 | 1.0353 | 0.01195 | -0.0846 | 86.636
6.5 | 1.0664 | 0.01317 | -0.0799 | 80.9719
7 | 1.1009 | 0.01429 | -0.0759 | 77.0399
7.5 | 1.1358 | 0.01546 | -0.0721 | 73.467
8 | 1.1708 | 0.01666 | -0.0685 | 70.2761
8.5 | 1.2019 | 0.01816 | -0.0645 | 66.1839
9 | 1.2321 | 0.01977 | -0.0606 | 62.3217
9.5 | 1.2522 | 0.02212 | -0.0558 | 56.6094
10 | 1.2832 | 0.02383 | -0.0525 | 53.8481
10.5 | 1.3087 | 0.02602 | -0.0489 | 50.2959
11 | 1.3196 | 0.02942 | -0.0442 | 44.8538
11.5 | 1.3401 | 0.03226 | -0.0408 | 41.5406
12 | 1.3535 | 0.03585 | -0.0372 | 37.7545
12.5 | 1.3632 | 0.03993 | -0.0341 | 34.1397
13 | 1.3654 | 0.04503 | -0.0311 | 30.322
13.5 | 1.3631 | 0.05094 | -0.0287 | 26.7589
14 | 1.3617 | 0.05714 | -0.0275 | 23.8309
14.5 | 1.3505 | 0.06492 | -0.0272 | 20.8025
15 | 1.3369 | 0.07361 | -0.0283 | 18.1619
15.5 | 1.3016 | 0.08603 | -0.0314 | 15.1296
16 | 1.2789 | 0.09771 | -0.0359 | 13.0887
16.5 | 1.2487 | 0.11156 | -0.0424 | 11.1931
17 | 1.2009 | 0.13019 | -0.0523 | 9.2242
17.5 | 1.1649 | 0.148 | -0.0625 | 7.8709

## 47. Re 1M Mach 0.50 (1)
BIGFOIL.COM POLAR EXPORT
NACA64A512
NACA64A512 |  |  |  | Cl Max: | 1.293 | at alpha= | 20 | deg
JavaFoil+Calcfoil stall+Eppler ext transition |  |  |  | L/D Max: | 126.112 | at alpha= | 4.5 | deg
Re: | 1000000 |  |  | Cd Min: | 0.00641 | at alpha= | -2 | deg
Mach: | 0.5 |  |  | Cl=0 at alpha= | -4.0149 | deg
|  |  |  | @ Cl=0.1, Cd= | 0.0083578
|  |  |  | @ Cl=0.4, Cd= | 0.0065955
|  |  |  | @ Cl=0.6, Cd= | 0.0070148
alpha (deg) | Cl | Cd | Cm | Cl/Cd
-20 | -0.878 | 0.19597 | -0.047 | -4.483
-19.5 | -0.849 | 0.19108 | -0.045 | -4.444
-19 | -0.822 | 0.18191 | -0.045 | -4.521
-18.5 | -0.796 | 0.1774 | -0.045 | -4.485
-18 | -0.769 | 0.17369 | -0.046 | -4.426
-17.5 | -0.742 | 0.16997 | -0.046 | -4.365
-17 | -0.716 | 0.16805 | -0.047 | -4.258
-16.5 | -0.686 | 0.15941 | -0.044 | -4.305
-16 | -0.659 | 0.15645 | -0.045 | -4.213
-15.5 | -0.632 | 0.14702 | -0.045 | -4.3
-15 | -0.605 | 0.14293 | -0.045 | -4.233
-14.5 | -0.578 | 0.13896 | -0.046 | -4.159
-14 | -0.551 | 0.13246 | -0.046 | -4.158
-13.5 | -0.522 | 0.12564 | -0.044 | -4.158
-13 | -0.495 | 0.12044 | -0.044 | -4.111
-12.5 | -0.468 | 0.11689 | -0.044 | -4.002
-12 | -0.44 | 0.11203 | -0.045 | -3.932
-11.5 | -0.413 | 0.10867 | -0.045 | -3.802
-11 | -0.385 | 0.09975 | -0.042 | -3.86
-10.5 | -0.358 | 0.09673 | -0.042 | -3.697
-10 | -0.33 | 0.09198 | -0.043 | -3.589
-9.5 | -0.303 | 0.08936 | -0.043 | -3.387
-9 | -0.275 | 0.08687 | -0.043 | -3.168
-8.5 | -0.247 | 0.08873 | -0.042 | -2.789
-8 | -0.22 | 0.06367 | -0.042 | -3.454
-7.5 | -0.192 | 0.05281 | -0.044 | -3.645
-7 | -0.217 | 0.05005 | -0.042 | -4.329
-6.5 | -0.228 | 0.04646 | -0.042 | -4.903
-6 | -0.196 | 0.04228 | -0.047 | -4.645
-5.5 | -0.156 | 0.03563 | -0.065 | -4.375
-5 | -0.13 | 0.00914 | -0.106 | -14.215
-4.5 | -0.065 | 0.00881 | -0.107 | -7.412
-4 | 0.002 | 0.00857 | -0.108 | 0.202
-3.5 | 0.07 | 0.00841 | -0.109 | 8.337
-3 | 0.139 | 0.00829 | -0.11 | 16.799
-2.5 | 0.209 | 0.00817 | -0.11 | 25.545
-2 | 0.278 | 0.00641 | -0.111 | 43.401
-1.5 | 0.348 | 0.00649 | -0.112 | 53.693
-1 | 0.417 | 0.00663 | -0.113 | 62.946
-0.5 | 0.487 | 0.00676 | -0.114 | 72.02
0 | 0.556 | 0.0069 | -0.114 | 80.506
0.5 | 0.625 | 0.00708 | -0.115 | 88.272
1 | 0.694 | 0.00726 | -0.116 | 95.608
1.5 | 0.763 | 0.00743 | -0.117 | 102.646
2 | 0.832 | 0.00766 | -0.118 | 108.572
2.5 | 0.897 | 0.00789 | -0.118 | 113.778
3 | 0.964 | 0.00815 | -0.119 | 118.337
3.5 | 1.029 | 0.00839 | -0.12 | 122.625
4 | 1.091 | 0.00873 | -0.121 | 124.949
4.5 | 1.15 | 0.00912 | -0.121 | 126.112
5 | 1.187 | 0.0162 | -0.12 | 73.287
5.5 | 1.233 | 0.01729 | -0.121 | 71.303
6 | 1.265 | 0.01842 | -0.122 | 68.691
6.5 | 1.27 | 0.01973 | -0.122 | 64.383
7 | 1.225 | 0.02108 | -0.122 | 58.14
7.5 | 0.629 | 0.05537 | -0.047 | 11.353
8 | 0.656 | 0.05712 | -0.05 | 11.477
8.5 | 0.682 | 0.06387 | -0.05 | 10.682
9 | 0.709 | 0.07736 | -0.05 | 9.164
9.5 | 0.736 | 0.0889 | -0.054 | 8.281
10 | 0.763 | 0.09381 | -0.055 | 8.13
10.5 | 0.789 | 0.09991 | -0.054 | 7.897
11 | 0.817 | 0.10473 | -0.06 | 7.799
11.5 | 0.843 | 0.11063 | -0.06 | 7.621
12 | 0.869 | 0.11311 | -0.06 | 7.686
12.5 | 0.898 | 0.12281 | -0.066 | 7.31
13 | 0.923 | 0.12948 | -0.065 | 7.132
13.5 | 0.949 | 0.13168 | -0.066 | 7.21
14 | 0.976 | 0.13759 | -0.067 | 7.095
14.5 | 1.004 | 0.14783 | -0.071 | 6.791
15 | 1.03 | 0.15012 | -0.071 | 6.859
15.5 | 1.056 | 0.15395 | -0.072 | 6.857
16 | 1.083 | 0.16298 | -0.074 | 6.646
16.5 | 1.11 | 0.16556 | -0.076 | 6.704
17 | 1.136 | 0.17139 | -0.077 | 6.625
17.5 | 1.161 | 0.17624 | -0.077 | 6.589
18 | 1.188 | 0.18282 | -0.079 | 6.5
18.5 | 1.216 | 0.18326 | -0.082 | 6.635
19 | 1.241 | 0.18747 | -0.082 | 6.621
19.5 | 1.267 | 0.19611 | -0.083 | 6.459
20 | 1.293 | 0.19991 | -0.084 | 6.467

## 48. Re 1M Mach 0.50 (2)
BIGFOIL.COM POLAR EXPORT
NACA64A512
NACA64A512 |  |  |  | Cl Max: | 1.2267 | at alpha= | 9.5 | deg
XFOIL ncrit=9 |  |  |  | L/D Max: | 124.487 | at alpha= | 4.5 | deg
Re: | 1000000 |  |  | Cd Min: | 0.2517 | at alpha= | -20 | deg
Mach: | 0.5 |  |  | Cl=0 at alpha= | -4.3459 | deg
|  |  |  | @ Cl=0.1, Cd= | 0.0086114
|  |  |  | @ Cl=0.4, Cd= | 0.0061122
|  |  |  | @ Cl=0.6, Cd= | 0.0064242
alpha (deg) | Cl | Cd | Cm | Cl/Cd
-20 | -0.5934 | 0.2517 | 0.0007 | -2.3576
-19.5 | -0.5717 | 0.2438 | -0.0041 | -2.345
-19 | -0.5516 | 0.23477 | -0.0095 | -2.3495
-18.5 | -0.531 | 0.22661 | -0.0138 | -2.3432
-18 | -0.5103 | 0.21943 | -0.0174 | -2.3256
-17.5 | -0.4896 | 0.21234 | -0.0215 | -2.3057
-17 | -0.4694 | 0.20481 | -0.0255 | -2.2919
-16.5 | -0.451 | 0.19619 | -0.0302 | -2.2988
-16 | -0.4347 | 0.1879 | -0.0345 | -2.3135
-15.5 | -0.4167 | 0.18039 | -0.0369 | -2.31
-15 | -0.3992 | 0.17399 | -0.0395 | -2.2944
-14.5 | -0.3848 | 0.16669 | -0.0422 | -2.3085
-14 | -0.3788 | 0.15951 | -0.0442 | -2.3748
-13.5 | -0.3641 | 0.15105 | -0.0491 | -2.4105
-13 | -0.3379 | 0.14248 | -0.0537 | -2.3716
-12.5 | -0.3124 | 0.13476 | -0.0594 | -2.3182
-12 | -0.2939 | 0.1248 | -0.0684 | -2.355
-11.5 | -0.2744 | 0.11605 | -0.0743 | -2.3645
-11 | -0.2522 | 0.10823 | -0.0788 | -2.3302
-10.5 | -0.2282 | 0.10077 | -0.0848 | -2.2646
-10 | -0.2073 | 0.09137 | -0.0943 | -2.2688
-9.5 | -0.1878 | 0.08252 | -0.1019 | -2.2758
-9 | -0.1691 | 0.07343 | -0.11 | -2.3029
-8.5 | -0.1616 | 0.06523 | -0.1158 | -2.4774
-8 | -0.1658 | 0.04856 | -0.1351 | -3.4143
-7.5 | -0.1708 | 0.0345 | -0.1553 | -4.9507
-6.5 | -0.1706 | 0.02197 | -0.1507 | -7.7651
-6 | -0.1476 | 0.01773 | -0.1452 | -8.3249
-5.5 | -0.1121 | 0.01414 | -0.1399 | -7.9279
-5 | -0.0653 | 0.01188 | -0.1355 | -5.4966
-4.5 | -0.0147 | 0.01054 | -0.1315 | -1.3947
-4 | 0.033 | 0.00936 | -0.1272 | 3.5256
-3.5 | 0.0867 | 0.00874 | -0.124 | 9.9199
-3 | 0.1405 | 0.00822 | -0.1209 | 17.0925
-2.5 | 0.196 | 0.00788 | -0.1183 | 24.8731
-2 | 0.2474 | 0.00737 | -0.1153 | 33.5685
-1.5 | 0.2861 | 0.00621 | -0.1103 | 46.0709
-1 | 0.341 | 0.0061 | -0.1078 | 55.9016
-0.5 | 0.3976 | 0.00611 | -0.1057 | 65.0736
0 | 0.453 | 0.00616 | -0.1033 | 73.539
0.5 | 0.51 | 0.00625 | -0.1013 | 81.6
1 | 0.5674 | 0.00635 | -0.0994 | 89.3543
1.5 | 0.6245 | 0.00648 | -0.0974 | 96.3735
2 | 0.6813 | 0.00662 | -0.0952 | 102.9154
2.5 | 0.736 | 0.00677 | -0.0926 | 108.7149
3 | 0.7876 | 0.00692 | -0.0891 | 113.815
3.5 | 0.8352 | 0.00715 | -0.0847 | 116.8112
4 | 0.8893 | 0.00743 | -0.0817 | 119.6904
4.5 | 0.971 | 0.0078 | -0.0847 | 124.4872
5 | 1.0441 | 0.01063 | -0.089 | 98.222
5.5 | 1.0511 | 0.01319 | -0.0794 | 79.6892
6 | 1.0761 | 0.01527 | -0.0728 | 70.4715
6.5 | 1.1088 | 0.01719 | -0.0674 | 64.5026
7 | 1.1404 | 0.01934 | -0.062 | 58.9659
7.5 | 1.1695 | 0.02182 | -0.0565 | 53.5976
8 | 1.1889 | 0.02507 | -0.0507 | 47.4232
8.5 | 1.2061 | 0.02876 | -0.0451 | 41.9367
9 | 1.219 | 0.033 | -0.0395 | 36.9394
9.5 | 1.2267 | 0.03797 | -0.0342 | 32.3071
10 | 1.2262 | 0.0441 | -0.0289 | 27.805
10.5 | 1.2131 | 0.05202 | -0.0255 | 23.3199
11 | 1.1884 | 0.06171 | -0.0248 | 19.2578
11.5 | 1.1587 | 0.07292 | -0.027 | 15.89
12 | 1.1249 | 0.08581 | -0.0317 | 13.1092
12.5 | 1.0904 | 0.10036 | -0.0391 | 10.8649
13 | 1.0553 | 0.11673 | -0.0485 | 9.0405
13.5 | 1.0254 | 0.13376 | -0.0581 | 7.666
14 | 0.997 | 0.15133 | -0.0674 | 6.5883
14.5 | 0.983 | 0.16697 | -0.0761 | 5.8873

## 49. Re 2M Mach 0.00 (1)
BIGFOIL.COM POLAR EXPORT
NACA64A512
NACA64A512 |  |  |  | Cl Max: | 1.373 | at alpha= | 10 | deg
JavaFoil+Calcfoil stall+Eppler ext transition |  |  |  | L/D Max: | 150.806 | at alpha= | 5 | deg
Re: | 2000000 |  |  | Cd Min: | 0.00547 | at alpha= | -2 | deg
Mach: | 0 |  |  | Cl=0 at alpha= | -4.0167 | deg
|  |  |  | @ Cl=0.1, Cd= | 0.007135
|  |  |  | @ Cl=0.4, Cd= | 0.005698
|  |  |  | @ Cl=0.6, Cd= | 0.005988
alpha (deg) | Cl | Cd | Cm | Cl/Cd
-18 | -0.458 | 0.15572 | -0.033 | -2.941
-17.5 | -0.476 | 0.14893 | -0.033 | -3.193
-17 | -0.493 | 0.14117 | -0.033 | -3.491
-16.5 | -0.509 | 0.13303 | -0.034 | -3.829
-16 | -0.525 | 0.12613 | -0.034 | -4.161
-15.5 | -0.539 | 0.11894 | -0.033 | -4.529
-15 | -0.551 | 0.11145 | -0.033 | -4.946
-14.5 | -0.562 | 0.10715 | -0.033 | -5.242
-14 | -0.569 | 0.10017 | -0.034 | -5.685
-13.5 | -0.575 | 0.09428 | -0.035 | -6.094
-13 | -0.576 | 0.089 | -0.035 | -6.472
-12.5 | -0.573 | 0.0841 | -0.036 | -6.808
-12 | -0.563 | 0.07857 | -0.037 | -7.163
-11.5 | -0.55 | 0.07324 | -0.038 | -7.507
-11 | -0.533 | 0.06933 | -0.04 | -7.689
-10.5 | -0.512 | 0.06502 | -0.04 | -7.867
-10 | -0.485 | 0.06077 | -0.042 | -7.986
-9.5 | -0.457 | 0.0563 | -0.044 | -8.116
-9 | -0.426 | 0.05176 | -0.048 | -8.238
-8.5 | -0.483 | 0.0093 | -0.087 | -51.922
-8 | -0.437 | 0.00888 | -0.088 | -49.203
-7.5 | -0.388 | 0.00856 | -0.089 | -45.363
-7 | -0.337 | 0.00829 | -0.089 | -40.696
-6.5 | -0.284 | 0.0081 | -0.09 | -35.097
-6 | -0.229 | 0.00792 | -0.091 | -28.976
-5.5 | -0.173 | 0.00771 | -0.091 | -22.471
-5 | -0.116 | 0.00752 | -0.092 | -15.402
-4.5 | -0.058 | 0.00737 | -0.093 | -7.801
-4 | 0.002 | 0.00725 | -0.094 | 0.209
-3.5 | 0.061 | 0.0072 | -0.094 | 8.487
-3 | 0.121 | 0.0071 | -0.095 | 17.043
-2.5 | 0.181 | 0.007 | -0.096 | 25.87
-2 | 0.241 | 0.00547 | -0.096 | 44.052
-1.5 | 0.302 | 0.00556 | -0.097 | 54.205
-1 | 0.362 | 0.00564 | -0.098 | 64.055
-0.5 | 0.421 | 0.00573 | -0.098 | 73.601
0 | 0.481 | 0.00579 | -0.099 | 83.192
0.5 | 0.541 | 0.00587 | -0.1 | 92.218
1 | 0.601 | 0.00599 | -0.101 | 100.366
1.5 | 0.661 | 0.0061 | -0.101 | 108.317
2 | 0.721 | 0.00621 | -0.102 | 115.967
2.5 | 0.778 | 0.00632 | -0.103 | 123.141
3 | 0.837 | 0.00643 | -0.103 | 130.091
3.5 | 0.894 | 0.00657 | -0.104 | 136.12
4 | 0.951 | 0.00669 | -0.105 | 142.07
4.5 | 1.006 | 0.00686 | -0.105 | 146.615
5 | 1.06 | 0.00703 | -0.106 | 150.806
5.5 | 1.112 | 0.01234 | -0.106 | 90.14
6 | 1.159 | 0.01231 | -0.107 | 94.152
6.5 | 1.201 | 0.01331 | -0.107 | 90.237
7 | 1.24 | 0.01384 | -0.108 | 89.593
7.5 | 1.275 | 0.01447 | -0.108 | 88.136
8 | 1.306 | 0.01511 | -0.108 | 86.418
8.5 | 1.333 | 0.0158 | -0.109 | 84.319
9 | 1.353 | 0.01658 | -0.109 | 81.629
9.5 | 1.369 | 0.01723 | -0.11 | 79.423
10 | 1.373 | 0.01808 | -0.11 | 75.941
10.5 | 1.368 | 0.01911 | -0.11 | 71.575
11 | 1.355 | 0.02026 | -0.111 | 66.894
11.5 | 1.335 | 0.02143 | -0.111 | 62.31
12 | 1.306 | 0.02292 | -0.111 | 56.991
12.5 | 1.267 | 0.02531 | -0.11 | 50.06
13 | 1.211 | 0.02987 | -0.109 | 40.548
13.5 | 1.018 | 0.08517 | -0.074 | 11.951
14 | 0.97 | 0.09744 | -0.064 | 9.956
14.5 | 0.929 | 0.10776 | -0.058 | 8.622
15 | 0.891 | 0.11645 | -0.056 | 7.649

## 50. Re 2M Mach 0.00 (2)
BIGFOIL.COM POLAR EXPORT
NACA64A512
NACA64A512 |  |  |  | Cl Max: | 1.625 | at alpha= | 17.5 | deg
XFOIL ncrit=9 |  |  |  | L/D Max: | 137.59 | at alpha= | 4 | deg
Re: | 2000000 |  |  | Cd Min: | 0.1002 | at alpha= | 20 | deg
Mach: | 0 |  |  | Cl=0 at alpha= | -4.2777 | deg
|  |  |  | @ Cl=0.1, Cd= | 0.0064857
|  |  |  | @ Cl=0.4, Cd= | 0.0047135
|  |  |  | @ Cl=0.6, Cd= | 0.004987
alpha (deg) | Cl | Cd | Cm | Cl/Cd
-14 | -0.8718 | 0.03942 | -0.0948 | -22.1157
-13.5 | -0.863 | 0.03073 | -0.1067 | -28.0833
-13 | -0.8408 | 0.02625 | -0.1108 | -32.0305
-12.5 | -0.7879 | 0.02549 | -0.1127 | -30.9102
-12 | -0.7487 | 0.02287 | -0.1141 | -32.7372
-11.5 | -0.6977 | 0.01778 | -0.1199 | -39.2407
-11 | -0.6472 | 0.01722 | -0.1202 | -37.5842
-10.5 | -0.5909 | 0.0161 | -0.122 | -36.7019
-10 | -0.547 | 0.01467 | -0.1211 | -37.287
-9.5 | -0.4973 | 0.01353 | -0.1211 | -36.7554
-9 | -0.4533 | 0.01245 | -0.1195 | -36.4096
-8 | -0.3586 | 0.01079 | -0.1173 | -33.2345
-7 | -0.2686 | 0.00899 | -0.1139 | -29.8776
-6.5 | -0.2186 | 0.00856 | -0.113 | -25.5374
-6 | -0.1702 | 0.00812 | -0.1117 | -20.9606
-5.5 | -0.1202 | 0.00778 | -0.1106 | -15.4499
-5 | -0.0723 | 0.00729 | -0.1091 | -9.9177
-4.5 | -0.0221 | 0.00702 | -0.108 | -3.1481
-4 | 0.0276 | 0.00677 | -0.1068 | 4.0768
-3.5 | 0.077 | 0.00658 | -0.1055 | 11.7021
-3 | 0.1258 | 0.00638 | -0.1041 | 19.7179
-2.5 | 0.1746 | 0.00615 | -0.1027 | 28.3902
-2 | 0.2199 | 0.00569 | -0.1007 | 38.6467
-1.5 | 0.2598 | 0.00494 | -0.0978 | 52.5911
-1 | 0.3082 | 0.00477 | -0.0963 | 64.6122
-0.5 | 0.3585 | 0.00473 | -0.0951 | 75.7928
0 | 0.4088 | 0.00471 | -0.094 | 86.7941
0.5 | 0.4592 | 0.00472 | -0.0929 | 97.2881
1 | 0.5098 | 0.00478 | -0.0918 | 106.6527
1.5 | 0.5599 | 0.00488 | -0.0906 | 114.7336
2 | 0.6086 | 0.00501 | -0.0892 | 121.477
2.5 | 0.658 | 0.00515 | -0.0879 | 127.767
3 | 0.7061 | 0.00532 | -0.0864 | 132.7256
3.5 | 0.7532 | 0.00554 | -0.0847 | 135.9567
4 | 0.7994 | 0.00581 | -0.0828 | 137.5904
4.5 | 0.8417 | 0.00631 | -0.0803 | 133.3914
5 | 0.8784 | 0.00772 | -0.0775 | 113.7824
6 | 1.0468 | 0.01039 | -0.0936 | 100.7507
6.5 | 1.0892 | 0.0111 | -0.0914 | 98.1261
7 | 1.1284 | 0.01177 | -0.0886 | 95.8709
7.5 | 1.167 | 0.01244 | -0.0856 | 93.8103
8 | 1.2059 | 0.01312 | -0.0829 | 91.9131
8.5 | 1.2435 | 0.01388 | -0.0801 | 89.5893
9 | 1.2809 | 0.01466 | -0.0773 | 87.3738
9.5 | 1.313 | 0.01576 | -0.0739 | 83.3122
10 | 1.3491 | 0.01664 | -0.0713 | 81.0757
10.5 | 1.384 | 0.01762 | -0.0687 | 78.5471
11 | 1.4131 | 0.01898 | -0.0653 | 74.4521
11.5 | 1.4412 | 0.02045 | -0.0621 | 70.4743
12 | 1.4715 | 0.02181 | -0.0593 | 67.4691
12.5 | 1.5004 | 0.02329 | -0.0566 | 64.4225
13 | 1.5225 | 0.02532 | -0.0534 | 60.1303
13.5 | 1.5432 | 0.02751 | -0.0502 | 56.096
14 | 1.5675 | 0.02948 | -0.0477 | 53.1716
14.5 | 1.585 | 0.0321 | -0.0449 | 49.3769
15 | 1.6018 | 0.03488 | -0.0424 | 45.9232
15.5 | 1.6122 | 0.03839 | -0.0399 | 41.9953
16 | 1.6144 | 0.04292 | -0.0374 | 37.6142
16.5 | 1.6199 | 0.04739 | -0.0357 | 34.1823
17 | 1.6209 | 0.05259 | -0.0344 | 30.8214
17.5 | 1.625 | 0.05768 | -0.0338 | 28.1727
18 | 1.6218 | 0.06393 | -0.0336 | 25.3684
18.5 | 1.6106 | 0.0715 | -0.0341 | 22.5259
19 | 1.6027 | 0.079 | -0.0353 | 20.2873
19.5 | 1.5776 | 0.08938 | -0.0378 | 17.6505
20 | 1.5536 | 0.1002 | -0.0412 | 15.505

## 51. Re 2M Mach 0.10 (1)
BIGFOIL.COM POLAR EXPORT
NACA64A512
NACA64A512 |  |  |  | Cl Max: | 1.367 | at alpha= | 10 | deg
JavaFoil+Calcfoil stall+Eppler ext transition |  |  |  | L/D Max: | 151.084 | at alpha= | 5 | deg
Re: | 2000000 |  |  | Cd Min: | 0.0055 | at alpha= | -2 | deg
Mach: | 0.1 |  |  | Cl=0 at alpha= | -4.0167 | deg
|  |  |  | @ Cl=0.1, Cd= | 0.0071425
|  |  |  | @ Cl=0.4, Cd= | 0.0057085
|  |  |  | @ Cl=0.6, Cd= | 0.0060013
alpha (deg) | Cl | Cd | Cm | Cl/Cd
-18 | -0.413 | 0.16085 | -0.033 | -2.57
-17.5 | -0.434 | 0.15288 | -0.034 | -2.837
-17 | -0.454 | 0.14174 | -0.034 | -3.201
-16.5 | -0.473 | 0.1359 | -0.034 | -3.482
-16 | -0.492 | 0.12814 | -0.034 | -3.839
-15.5 | -0.509 | 0.12032 | -0.033 | -4.233
-15 | -0.525 | 0.11263 | -0.033 | -4.661
-14.5 | -0.539 | 0.10744 | -0.032 | -5.012
-14 | -0.55 | 0.10141 | -0.034 | -5.423
-13.5 | -0.558 | 0.0959 | -0.034 | -5.819
-13 | -0.563 | 0.08969 | -0.035 | -6.272
-12.5 | -0.562 | 0.08506 | -0.036 | -6.606
-12 | -0.555 | 0.07848 | -0.037 | -7.068
-11.5 | -0.543 | 0.07361 | -0.037 | -7.382
-11 | -0.529 | 0.06954 | -0.04 | -7.604
-10.5 | -0.508 | 0.06546 | -0.04 | -7.767
-10 | -0.483 | 0.06134 | -0.041 | -7.877
-9.5 | -0.455 | 0.05707 | -0.043 | -7.978
-9 | -0.425 | 0.05272 | -0.046 | -8.061
-8.5 | -0.394 | 0.04666 | -0.053 | -8.453
-8 | -0.437 | 0.00891 | -0.088 | -49.107
-7.5 | -0.389 | 0.00858 | -0.089 | -45.361
-7 | -0.338 | 0.0083 | -0.09 | -40.723
-6.5 | -0.285 | 0.00816 | -0.09 | -34.94
-6 | -0.23 | 0.00794 | -0.091 | -29.027
-5.5 | -0.174 | 0.00773 | -0.092 | -22.516
-5 | -0.116 | 0.00753 | -0.093 | -15.446
-4.5 | -0.058 | 0.0074 | -0.093 | -7.815
-4 | 0.002 | 0.00726 | -0.094 | 0.209
-3.5 | 0.061 | 0.0072 | -0.095 | 8.524
-3 | 0.122 | 0.00711 | -0.095 | 17.097
-2.5 | 0.182 | 0.00701 | -0.096 | 25.96
-2 | 0.242 | 0.0055 | -0.097 | 44.095
-1.5 | 0.303 | 0.00557 | -0.098 | 54.403
-1 | 0.363 | 0.00566 | -0.098 | 64.156
-0.5 | 0.424 | 0.00574 | -0.099 | 73.819
0 | 0.484 | 0.00581 | -0.1 | 83.265
0.5 | 0.544 | 0.00588 | -0.1 | 92.476
1 | 0.604 | 0.00601 | -0.101 | 100.463
1.5 | 0.664 | 0.00612 | -0.102 | 108.582
2 | 0.724 | 0.00623 | -0.102 | 116.296
2.5 | 0.782 | 0.00633 | -0.103 | 123.509
3 | 0.841 | 0.00647 | -0.104 | 129.848
3.5 | 0.899 | 0.00658 | -0.104 | 136.532
4 | 0.955 | 0.00672 | -0.105 | 142.239
4.5 | 1.011 | 0.00688 | -0.106 | 146.886
5 | 1.065 | 0.00705 | -0.106 | 151.084
5.5 | 1.118 | 0.01248 | -0.107 | 89.57
6 | 1.163 | 0.0119 | -0.107 | 97.753
6.5 | 1.205 | 0.01341 | -0.108 | 89.85
7 | 1.244 | 0.01397 | -0.108 | 89.037
7.5 | 1.278 | 0.0146 | -0.108 | 87.578
8 | 1.308 | 0.01526 | -0.109 | 85.725
8.5 | 1.333 | 0.01596 | -0.109 | 83.556
9 | 1.353 | 0.0168 | -0.11 | 80.515
9.5 | 1.366 | 0.01746 | -0.11 | 78.23
10 | 1.367 | 0.0184 | -0.111 | 74.301
10.5 | 1.359 | 0.0194 | -0.111 | 70.038
11 | 1.341 | 0.02073 | -0.111 | 64.671
11.5 | 1.316 | 0.02186 | -0.111 | 60.194
12 | 1.282 | 0.02345 | -0.111 | 54.66
12.5 | 1.238 | 0.02583 | -0.111 | 47.951
13 | 1.174 | 0.03102 | -0.109 | 37.861
13.5 | 0.971 | 0.09276 | -0.065 | 10.47
14 | 0.929 | 0.10085 | -0.061 | 9.208
14.5 | 0.885 | 0.10873 | -0.057 | 8.143
15 | 0.842 | 0.11926 | -0.054 | 7.061

## 52. Re 2M Mach 0.10 (2)
BIGFOIL.COM POLAR EXPORT
NACA64A512
NACA64A512 |  |  |  | Cl Max: | 1.6064 | at alpha= | 16.5 | deg
XFOIL ncrit=9 |  |  |  | L/D Max: | 137.702 | at alpha= | 4 | deg
Re: | 2000000 |  |  | Cd Min: | 0.11326 | at alpha= | 20 | deg
Mach: | 0.1 |  |  | Cl=0 at alpha= | -4.273 | deg
|  |  |  | @ Cl=0.1, Cd= | 0.0065122
|  |  |  | @ Cl=0.4, Cd= | 0.0047242
|  |  |  | @ Cl=0.6, Cd= | 0.0049978
alpha (deg) | Cl | Cd | Cm | Cl/Cd
-13 | -0.8058 | 0.03139 | -0.11 | -25.6706
-12.5 | -0.7671 | 0.02907 | -0.1136 | -26.388
-12 | -0.3766 | 0.10646 | -0.0575 | -3.5375
-11.5 | -0.6986 | 0.01945 | -0.1208 | -35.9177
-11 | -0.649 | 0.01821 | -0.1215 | -35.6398
-10.5 | -0.5925 | 0.01688 | -0.1235 | -35.1007
-10 | -0.5482 | 0.01532 | -0.1227 | -35.7833
-9.5 | -0.4982 | 0.01407 | -0.1226 | -35.4087
-9 | -0.4545 | 0.01285 | -0.121 | -35.3696
-8 | -0.3603 | 0.01097 | -0.1185 | -32.8441
-7.5 | -0.3137 | 0.00998 | -0.1171 | -31.4329
-7 | -0.2701 | 0.00909 | -0.1149 | -29.714
-6.5 | -0.22 | 0.00863 | -0.1139 | -25.4925
-6 | -0.1713 | 0.00818 | -0.1124 | -20.9413
-5.5 | -0.1211 | 0.00781 | -0.1113 | -15.5058
-5 | -0.073 | 0.00733 | -0.1097 | -9.9591
-4.5 | -0.0227 | 0.00705 | -0.1086 | -3.2199
-4 | 0.0273 | 0.00681 | -0.1073 | 4.0088
-3.5 | 0.0769 | 0.00662 | -0.106 | 11.6163
-3 | 0.1262 | 0.00639 | -0.1046 | 19.7496
-2.5 | 0.1754 | 0.00617 | -0.1032 | 28.4279
-2 | 0.221 | 0.00572 | -0.1012 | 38.6364
-1.5 | 0.261 | 0.00497 | -0.0982 | 52.5151
-1 | 0.3094 | 0.00478 | -0.0967 | 64.728
-0.5 | 0.36 | 0.00474 | -0.0955 | 75.9494
0 | 0.4105 | 0.00472 | -0.0943 | 86.9703
0.5 | 0.4611 | 0.00474 | -0.0932 | 97.2785
1 | 0.512 | 0.00479 | -0.0921 | 106.8894
1.5 | 0.5622 | 0.00489 | -0.0909 | 114.9693
2 | 0.6113 | 0.00503 | -0.0894 | 121.5308
2.5 | 0.6608 | 0.00516 | -0.0881 | 128.062
3 | 0.7093 | 0.00533 | -0.0866 | 133.0769
3.5 | 0.7566 | 0.00556 | -0.0848 | 136.0791
4 | 0.8028 | 0.00583 | -0.0829 | 137.7015
4.5 | 0.8454 | 0.00634 | -0.0804 | 133.3438
5 | 0.881 | 0.00778 | -0.0773 | 113.2391
6 | 1.0503 | 0.01049 | -0.0934 | 100.1239
6.5 | 1.0921 | 0.01121 | -0.0909 | 97.4219
7 | 1.131 | 0.01186 | -0.0878 | 95.3626
7.5 | 1.1701 | 0.01254 | -0.0849 | 93.3094
8 | 1.2084 | 0.01328 | -0.082 | 90.994
8.5 | 1.2465 | 0.01404 | -0.0791 | 88.7821
9 | 1.2834 | 0.01488 | -0.0762 | 86.25
9.5 | 1.315 | 0.01606 | -0.0726 | 81.8804
10 | 1.3518 | 0.01694 | -0.07 | 79.7993
10.5 | 1.3862 | 0.018 | -0.0672 | 77.0111
11 | 1.4107 | 0.01972 | -0.0632 | 71.5365
11.5 | 1.4436 | 0.02094 | -0.0605 | 68.9398
12 | 1.4727 | 0.02244 | -0.0576 | 65.6283
12.5 | 1.5008 | 0.02406 | -0.0547 | 62.3774
13 | 1.5189 | 0.02647 | -0.051 | 57.3819
13.5 | 1.5426 | 0.02854 | -0.0482 | 54.0505
14 | 1.565 | 0.03076 | -0.0455 | 50.8778
14.5 | 1.5809 | 0.03366 | -0.0427 | 46.9667
15 | 1.5958 | 0.03676 | -0.0401 | 43.4113
15.5 | 1.5948 | 0.04158 | -0.0371 | 38.355
16 | 1.5969 | 0.0464 | -0.035 | 34.4159
16.5 | 1.6064 | 0.05072 | -0.0338 | 31.6719
17 | 1.6015 | 0.05686 | -0.0328 | 28.1657
17.5 | 1.6022 | 0.06268 | -0.0326 | 25.5616
18 | 1.5932 | 0.07001 | -0.0329 | 22.7567
18.5 | 1.5748 | 0.07907 | -0.0343 | 19.9165
19 | 1.5618 | 0.08774 | -0.0364 | 17.8003
19.5 | 1.5271 | 0.10034 | -0.0404 | 15.2193
20 | 1.4946 | 0.11326 | -0.0456 | 13.1962

## 53. Re 2M Mach 0.25 (1)
BIGFOIL.COM POLAR EXPORT
NACA64A512
NACA64A512 |  |  |  | Cl Max: | 1.338 | at alpha= | 9 | deg
JavaFoil+Calcfoil stall+Eppler ext transition |  |  |  | L/D Max: | 150.59 | at alpha= | 5 | deg
Re: | 2000000 |  |  | Cd Min: | 0.00555 | at alpha= | -2 | deg
Mach: | 0.25 |  |  | Cl=0 at alpha= | -4.0164 | deg
|  |  |  | @ Cl=0.1, Cd= | 0.0072182
|  |  |  | @ Cl=0.4, Cd= | 0.0057605
|  |  |  | @ Cl=0.6, Cd= | 0.11537
alpha (deg) | Cl | Cd | Cm | Cl/Cd
-16.5 | -0.072 | 0.15893 | -0.035 | -0.455
-16 | -0.148 | 0.14924 | -0.035 | -0.99
-15.5 | -0.222 | 0.1431 | -0.035 | -1.551
-15 | -0.279 | 0.13166 | -0.036 | -2.119
-14.5 | -0.329 | 0.12074 | -0.036 | -2.727
-14 | -0.374 | 0.10967 | -0.036 | -3.408
-13.5 | -0.413 | 0.10354 | -0.035 | -3.984
-13 | -0.445 | 0.09594 | -0.036 | -4.642
-12.5 | -0.469 | 0.08989 | -0.035 | -5.219
-12 | -0.482 | 0.08291 | -0.035 | -5.814
-11.5 | -0.489 | 0.07835 | -0.036 | -6.235
-11 | -0.489 | 0.07312 | -0.037 | -6.681
-10.5 | -0.48 | 0.06887 | -0.038 | -6.974
-10 | -0.464 | 0.06398 | -0.039 | -7.251
-9.5 | -0.444 | 0.05864 | -0.043 | -7.563
-9 | -0.418 | 0.05502 | -0.044 | -7.592
-8.5 | -0.388 | 0.05123 | -0.047 | -7.581
-8 | -0.439 | 0.00912 | -0.091 | -48.13
-7.5 | -0.393 | 0.0088 | -0.091 | -44.624
-7 | -0.343 | 0.00853 | -0.092 | -40.204
-6.5 | -0.29 | 0.00832 | -0.093 | -34.864
-6 | -0.235 | 0.00805 | -0.094 | -29.183
-5.5 | -0.178 | 0.00784 | -0.094 | -22.705
-5 | -0.119 | 0.00762 | -0.095 | -15.645
-4.5 | -0.059 | 0.00745 | -0.096 | -7.954
-4 | 0.002 | 0.00735 | -0.097 | 0.212
-3.5 | 0.063 | 0.00726 | -0.097 | 8.683
-3 | 0.125 | 0.00719 | -0.098 | 17.366
-2.5 | 0.187 | 0.00713 | -0.099 | 26.213
-2 | 0.249 | 0.00555 | -0.1 | 44.858
-1.5 | 0.311 | 0.00564 | -0.1 | 55.24
-1 | 0.373 | 0.00573 | -0.101 | 65.163
-0.5 | 0.435 | 0.0058 | -0.102 | 75.034
0 | 0.497 | 0.00588 | -0.102 | 84.539
0.5 | 0.559 | 0.00595 | -0.103 | 93.879
1 | 0.621 | 0.0061 | -0.104 | 101.725
1.5 | 0.683 | 0.00622 | -0.105 | 109.672
2 | 0.744 | 0.00633 | -0.105 | 117.504
2.5 | 0.803 | 0.00644 | -0.106 | 124.716
3 | 0.864 | 0.0066 | -0.107 | 130.853
3.5 | 0.923 | 0.00671 | -0.107 | 137.513
4 | 0.981 | 0.00688 | -0.108 | 142.636
4.5 | 1.037 | 0.00704 | -0.109 | 147.366
5 | 1.092 | 0.00725 | -0.109 | 150.59
5.5 | 1.141 | 0.0118 | -0.11 | 96.662
6 | 1.186 | 0.0134 | -0.11 | 88.464
6.5 | 1.227 | 0.01402 | -0.11 | 87.488
7 | 1.263 | 0.01468 | -0.111 | 86.014
7.5 | 1.293 | 0.01537 | -0.111 | 84.098
8 | 1.316 | 0.01619 | -0.112 | 81.285
8.5 | 1.331 | 0.01702 | -0.112 | 78.215
9 | 1.338 | 0.01807 | -0.113 | 74.047
9.5 | 1.335 | 0.01892 | -0.113 | 70.559
10 | 1.312 | 0.02008 | -0.113 | 65.362
10.5 | 1.273 | 0.02153 | -0.113 | 59.105
11 | 1.217 | 0.02321 | -0.113 | 52.437
11.5 | 0.96 | 0.07874 | -0.06 | 12.192
12 | 0.898 | 0.08455 | -0.059 | 10.626
12.5 | 0.826 | 0.0925 | -0.053 | 8.93
13 | 0.749 | 0.0989 | -0.052 | 7.57
13.5 | 0.665 | 0.10878 | -0.051 | 6.116
14 | 0.577 | 0.11537 | -0.051 | 4.999

## 54. Re 2M Mach 0.25 (2)
BIGFOIL.COM POLAR EXPORT
NACA64A512
NACA64A512 |  |  |  | Cl Max: | 1.52 | at alpha= | 14 | deg
XFOIL ncrit=9 |  |  |  | L/D Max: | 137.919 | at alpha= | 4 | deg
Re: | 2000000 |  |  | Cd Min: | 0.16847 | at alpha= | -15.5 | deg
Mach: | 0.25 |  |  | Cl=0 at alpha= | -4.2548 | deg
|  |  |  | @ Cl=0.1, Cd= | 0.006613
|  |  |  | @ Cl=0.4, Cd= | 0.0049578
|  |  |  | @ Cl=0.6, Cd= | 0.0050594
alpha (deg) | Cl | Cd | Cm | Cl/Cd
-15.5 | -0.4303 | 0.16847 | -0.0305 | -2.5542
-15 | -0.4201 | 0.16026 | -0.0337 | -2.6214
-14.5 | -0.4127 | 0.15177 | -0.0367 | -2.7192
-14 | -0.4119 | 0.14173 | -0.04 | -2.9062
-13.5 | -0.4028 | 0.13556 | -0.042 | -2.9714
-13 | -0.382 | 0.1278 | -0.048 | -2.989
-12.5 | -0.3657 | 0.1186 | -0.0546 | -3.0835
-12 | -0.354 | 0.10998 | -0.0597 | -3.2188
-11.5 | -0.3495 | 0.09807 | -0.0679 | -3.5638
-11 | -0.3275 | 0.09119 | -0.0743 | -3.5914
-10.5 | -0.5782 | 0.02797 | -0.1249 | -20.6721
-10 | -0.5441 | 0.02102 | -0.1303 | -25.8849
-9.5 | -0.491 | 0.01936 | -0.1312 | -25.3616
-9 | -0.4538 | 0.0163 | -0.1294 | -27.8405
-8.5 | -0.4094 | 0.01408 | -0.1279 | -29.0767
-8 | -0.3663 | 0.01242 | -0.1254 | -29.4928
-7.5 | -0.3168 | 0.01137 | -0.1238 | -27.8628
-7 | -0.2758 | 0.00981 | -0.1206 | -28.1142
-6.5 | -0.2267 | 0.00909 | -0.1188 | -24.9395
-6 | -0.1765 | 0.00854 | -0.117 | -20.6674
-5.5 | -0.1259 | 0.00805 | -0.1153 | -15.6398
-5 | -0.0744 | 0.00767 | -0.1138 | -9.7001
-4.5 | -0.0254 | 0.00718 | -0.1119 | -3.5376
-4 | 0.0264 | 0.00695 | -0.1104 | 3.7986
-3.5 | 0.0769 | 0.00669 | -0.1088 | 11.4948
-3 | 0.1279 | 0.00652 | -0.1073 | 19.6166
-2.5 | 0.1783 | 0.0063 | -0.1057 | 28.3016
-2 | 0.226 | 0.00592 | -0.1037 | 38.1757
-1.5 | 0.2672 | 0.00518 | -0.1006 | 51.583
0.5 | 0.4704 | 0.00484 | -0.0947 | 97.1901
1 | 0.5227 | 0.0049 | -0.0935 | 106.6735
1.5 | 0.5748 | 0.005 | -0.0923 | 114.96
2 | 0.6257 | 0.00512 | -0.0908 | 122.207
2.5 | 0.6758 | 0.00527 | -0.0892 | 128.2353
3 | 0.7261 | 0.00543 | -0.0875 | 133.7201
3.5 | 0.7744 | 0.00566 | -0.0855 | 136.8198
4 | 0.822 | 0.00596 | -0.0834 | 137.9195
4.5 | 0.8628 | 0.00653 | -0.08 | 132.1286
5 | 0.8973 | 0.00816 | -0.0764 | 109.9632
5.5 | 1.03 | 0.01007 | -0.0953 | 102.284
6 | 1.0657 | 0.01091 | -0.0909 | 97.681
6.5 | 1.1052 | 0.01165 | -0.0874 | 94.867
7 | 1.145 | 0.01242 | -0.084 | 92.19
7.5 | 1.1853 | 0.0132 | -0.0808 | 89.7955
8 | 1.2221 | 0.01418 | -0.0771 | 86.1848
8.5 | 1.2613 | 0.01509 | -0.0739 | 83.5852
9 | 1.2935 | 0.01642 | -0.0698 | 78.7759
9.5 | 1.3288 | 0.01762 | -0.0664 | 75.4143
10 | 1.3632 | 0.01893 | -0.063 | 72.0127
10.5 | 1.3888 | 0.02086 | -0.0586 | 66.5772
11 | 1.4187 | 0.02258 | -0.055 | 62.8299
11.5 | 1.4483 | 0.0244 | -0.0516 | 59.3566
12 | 1.4689 | 0.02694 | -0.0476 | 54.5249
12.5 | 1.4846 | 0.03 | -0.0435 | 49.4867
13 | 1.5021 | 0.0331 | -0.04 | 45.3807
13.5 | 1.5121 | 0.03698 | -0.0365 | 40.8897
14 | 1.52 | 0.04136 | -0.0336 | 36.7505
14.5 | 1.5158 | 0.04718 | -0.031 | 32.128
15 | 1.5051 | 0.05415 | -0.0292 | 27.795
15.5 | 1.4791 | 0.06348 | -0.0288 | 23.3003
16 | 1.467 | 0.07176 | -0.0295 | 20.4431
16.5 | 1.4425 | 0.08237 | -0.0317 | 17.5124
17 | 1.4008 | 0.0963 | -0.0365 | 14.5462
17.5 | 1.3698 | 0.10963 | -0.0422 | 12.4948
18 | 1.329 | 0.12577 | -0.0504 | 10.5669
18.5 | 1.2779 | 0.1451 | -0.0613 | 8.807
19 | 1.2394 | 0.16297 | -0.0717 | 7.6051

## 55. Re 2M Mach 0.50 (1)
BIGFOIL.COM POLAR EXPORT
NACA64A512
NACA64A512 |  |  |  | Cl Max: | 1.298 | at alpha= | 20 | deg
JavaFoil+Calcfoil stall+Eppler ext transition |  |  |  | L/D Max: | 145.031 | at alpha= | 4.5 | deg
Re: | 2000000 |  |  | Cd Min: | 0.0058 | at alpha= | -2 | deg
Mach: | 0.5 |  |  | Cl=0 at alpha= | -4.0149 | deg
|  |  |  | @ Cl=0.1, Cd= | 0.0075817
|  |  |  | @ Cl=0.4, Cd= | 0.0059829
|  |  |  | @ Cl=0.6, Cd= | 0.0063093
alpha (deg) | Cl | Cd | Cm | Cl/Cd
-20 | -0.88 | 0.17717 | -0.047 | -4.964
-19.5 | -0.851 | 0.1744 | -0.046 | -4.877
-19 | -0.823 | 0.16472 | -0.046 | -4.996
-18.5 | -0.796 | 0.15815 | -0.046 | -5.033
-18 | -0.769 | 0.15612 | -0.046 | -4.925
-17.5 | -0.742 | 0.15243 | -0.046 | -4.869
-17 | -0.716 | 0.14982 | -0.048 | -4.78
-16.5 | -0.687 | 0.14254 | -0.045 | -4.82
-16 | -0.659 | 0.13693 | -0.045 | -4.815
-15.5 | -0.632 | 0.13154 | -0.045 | -4.808
-15 | -0.605 | 0.12746 | -0.046 | -4.749
-14.5 | -0.578 | 0.12348 | -0.046 | -4.683
-14 | -0.551 | 0.11802 | -0.047 | -4.67
-13.5 | -0.523 | 0.11083 | -0.044 | -4.715
-13 | -0.495 | 0.10774 | -0.045 | -4.598
-12.5 | -0.468 | 0.10248 | -0.045 | -4.567
-12 | -0.441 | 0.09885 | -0.045 | -4.458
-11.5 | -0.413 | 0.09568 | -0.046 | -4.319
-11 | -0.385 | 0.0889 | -0.044 | -4.334
-10.5 | -0.358 | 0.07692 | -0.044 | -4.653
-10 | -0.33 | 0.0822 | -0.044 | -4.02
-9.5 | -0.303 | 0.08005 | -0.045 | -3.784
-9 | -0.275 | 0.07604 | -0.045 | -3.622
-8.5 | -0.248 | 0.07631 | -0.044 | -3.246
-8 | -0.22 | 0.05858 | -0.044 | -3.758
-7.5 | -0.193 | 0.05041 | -0.046 | -3.823
-7 | -0.217 | 0.04737 | -0.046 | -4.581
-6.5 | -0.228 | 0.04405 | -0.047 | -5.18
-6 | -0.198 | 0.03987 | -0.055 | -4.954
-5.5 | -0.191 | 0.00848 | -0.106 | -22.47
-5 | -0.13 | 0.00823 | -0.106 | -15.781
-4.5 | -0.065 | 0.00793 | -0.107 | -8.232
-4 | 0.002 | 0.00778 | -0.108 | 0.222
-3.5 | 0.07 | 0.00766 | -0.109 | 9.153
-3 | 0.139 | 0.00748 | -0.11 | 18.615
-2.5 | 0.209 | 0.00745 | -0.11 | 28.009
-2 | 0.278 | 0.0058 | -0.111 | 47.965
-1.5 | 0.348 | 0.0059 | -0.112 | 59.015
-1 | 0.417 | 0.00601 | -0.113 | 69.468
-0.5 | 0.487 | 0.00611 | -0.114 | 79.697
0 | 0.556 | 0.00622 | -0.114 | 89.361
0.5 | 0.625 | 0.00636 | -0.115 | 98.303
1 | 0.694 | 0.00652 | -0.116 | 106.432
1.5 | 0.763 | 0.00667 | -0.117 | 114.429
2 | 0.832 | 0.00683 | -0.118 | 121.805
2.5 | 0.897 | 0.007 | -0.118 | 128.24
3 | 0.964 | 0.00719 | -0.119 | 134.104
3.5 | 1.029 | 0.0074 | -0.12 | 138.992
4 | 1.091 | 0.00763 | -0.121 | 142.92
4.5 | 1.15 | 0.00793 | -0.121 | 145.031
5 | 1.19 | 0.01437 | -0.121 | 82.82
5.5 | 1.236 | 0.0153 | -0.121 | 80.765
6 | 1.268 | 0.0163 | -0.122 | 77.796
6.5 | 1.274 | 0.01746 | -0.122 | 72.938
7 | 1.229 | 0.01884 | -0.123 | 65.243
7.5 | 0.631 | 0.05201 | -0.06 | 12.137
8 | 0.8 | 0.02127 | -0.124 | 37.586
8.5 | 0.684 | 0.05986 | -0.058 | 11.426
9 | 0.71 | 0.06882 | -0.054 | 10.311
9.5 | 0.737 | 0.07877 | -0.056 | 9.352
10 | 0.763 | 0.08253 | -0.056 | 9.248
10.5 | 0.79 | 0.08816 | -0.056 | 8.956
11 | 0.817 | 0.09405 | -0.061 | 8.689
11.5 | 0.843 | 0.097 | -0.061 | 8.695
12 | 0.87 | 0.10086 | -0.061 | 8.623
12.5 | 0.898 | 0.10879 | -0.067 | 8.259
13 | 0.924 | 0.11179 | -0.066 | 8.263
13.5 | 0.95 | 0.11682 | -0.067 | 8.133
14 | 0.978 | 0.12284 | -0.07 | 7.96
14.5 | 1.004 | 0.1293 | -0.071 | 7.767
15 | 1.03 | 0.13292 | -0.072 | 7.751
15.5 | 1.057 | 0.13578 | -0.073 | 7.781
16 | 1.086 | 0.14003 | -0.077 | 7.755
16.5 | 1.111 | 0.147 | -0.077 | 7.555
17 | 1.136 | 0.15034 | -0.078 | 7.559
17.5 | 1.163 | 0.15705 | -0.079 | 7.405
18 | 1.193 | 0.16365 | -0.083 | 7.289
18.5 | 1.217 | 0.16307 | -0.082 | 7.46
19 | 1.242 | 0.16889 | -0.083 | 7.354
19.5 | 1.268 | 0.17245 | -0.084 | 7.355
20 | 1.298 | 0.18243 | -0.088 | 7.118

## 56. Re 2M Mach 0.50 (2)
BIGFOIL.COM POLAR EXPORT
NACA64A512
NACA64A512 |  |  |  | Cl Max: | 1.301 | at alpha= | 9.5 | deg
XFOIL ncrit=9 |  |  |  | L/D Max: | 136.976 | at alpha= | 4 | deg
Re: | 2000000 |  |  | Cd Min: | 0.20309 | at alpha= | -17 | deg
Mach: | 0.5 |  |  | Cl=0 at alpha= | -4.1793 | deg
|  |  |  | @ Cl=0.1, Cd= | 0.0071487
|  |  |  | @ Cl=0.4, Cd= | 0.0051723
|  |  |  | @ Cl=0.6, Cd= | 0.0053495
alpha (deg) | Cl | Cd | Cm | Cl/Cd
-20 | -0.3645 | 0.19783 | -0.0243 | -1.8425
-19.5 | -0.3522 | 0.19155 | -0.0275 | -1.8387
-19 | -0.3407 | 0.18535 | -0.0308 | -1.8381
-18 | -0.3172 | 0.17379 | -0.0365 | -1.8252
-17 | -0.4748 | 0.20309 | -0.0245 | -2.3379
-16.5 | -0.4553 | 0.1955 | -0.0284 | -2.3289
-16 | -0.4356 | 0.18765 | -0.0324 | -2.3213
-15.5 | -0.4188 | 0.18027 | -0.0357 | -2.3232
-15 | -0.4037 | 0.17226 | -0.0389 | -2.3436
-14.5 | -0.3902 | 0.1641 | -0.042 | -2.3778
-14 | -0.3669 | 0.1543 | -0.0483 | -2.3778
-13.5 | -0.3473 | 0.14392 | -0.0553 | -2.4131
-13 | -0.3203 | 0.13657 | -0.0614 | -2.3453
-12.5 | -0.2959 | 0.12836 | -0.0677 | -2.3052
-12 | -0.2736 | 0.12022 | -0.0739 | -2.2758
-11.5 | -0.2622 | 0.11095 | -0.079 | -2.3632
-11 | -0.243 | 0.10447 | -0.083 | -2.326
-10 | -0.2252 | 0.08799 | -0.0919 | -2.5594
-9.5 | -0.2176 | 0.07963 | -0.097 | -2.7326
-9 | -0.2147 | 0.07078 | -0.1027 | -3.0333
-8.5 | -0.2192 | 0.06041 | -0.1104 | -3.6285
-8 | -0.2242 | 0.04701 | -0.1253 | -4.7692
-7.5 | -0.225 | 0.03199 | -0.1484 | -7.0334
-7 | -0.2257 | 0.02195 | -0.1514 | -10.2825
-6.5 | -0.2152 | 0.01595 | -0.1464 | -13.4922
-6 | -0.1792 | 0.01264 | -0.1413 | -14.1772
-5.5 | -0.1346 | 0.01038 | -0.1364 | -12.9672
-5 | -0.0861 | 0.00905 | -0.1318 | -9.5138
-4.5 | -0.0331 | 0.0083 | -0.128 | -3.988
-4 | 0.0185 | 0.00759 | -0.1241 | 2.4374
-3.5 | 0.0754 | 0.00728 | -0.1214 | 10.3571
-3 | 0.1316 | 0.00698 | -0.1188 | 18.8539
-2 | 0.2444 | 0.00656 | -0.1141 | 37.2561
-1.5 | 0.2955 | 0.0061 | -0.1111 | 48.4426
-1 | 0.3379 | 0.00528 | -0.1066 | 63.9962
-0.5 | 0.3935 | 0.00517 | -0.1043 | 76.1122
0 | 0.451 | 0.00519 | -0.1025 | 86.8979
1 | 0.5653 | 0.00529 | -0.0986 | 106.862
1.5 | 0.6236 | 0.00539 | -0.0969 | 115.6957
2 | 0.6767 | 0.00553 | -0.0939 | 122.3689
2.5 | 0.732 | 0.00567 | -0.0914 | 129.1005
3 | 0.7877 | 0.00588 | -0.0888 | 133.9626
3.5 | 0.8437 | 0.00618 | -0.0863 | 136.521
4 | 0.9013 | 0.00658 | -0.0841 | 136.9757
4.5 | 0.9441 | 0.00779 | -0.0797 | 121.1938
5 | 0.9816 | 0.01024 | -0.0762 | 95.8594
5.5 | 1.037 | 0.01207 | -0.0757 | 85.9155
6 | 1.1186 | 0.01346 | -0.0794 | 83.1055
6.5 | 1.1603 | 0.01483 | -0.0746 | 78.2401
7 | 1.1994 | 0.01645 | -0.0694 | 72.9119
7.5 | 1.2338 | 0.01845 | -0.0638 | 66.8726
8 | 1.2643 | 0.02084 | -0.058 | 60.667
8.5 | 1.2899 | 0.02373 | -0.0521 | 54.3574
9 | 1.2993 | 0.02789 | -0.0453 | 46.5866
9.5 | 1.301 | 0.03296 | -0.0386 | 39.4721
10 | 1.2954 | 0.03907 | -0.0324 | 33.1559
10.5 | 1.2759 | 0.04704 | -0.0279 | 27.1237
11 | 1.247 | 0.05662 | -0.0261 | 22.024
11.5 | 1.2061 | 0.06856 | -0.0273 | 17.5919
12 | 1.1689 | 0.08142 | -0.0314 | 14.3564
12.5 | 1.1303 | 0.09594 | -0.0381 | 11.7813
13 | 1.0955 | 0.11165 | -0.047 | 9.8119
13.5 | 1.0668 | 0.12797 | -0.0563 | 8.3363
14 | 1.0413 | 0.14417 | -0.0649 | 7.2227
14.5 | 1.0229 | 0.15975 | -0.0738 | 6.4031

## 57. Re 3M Mach 0.00 (1)
BIGFOIL.COM POLAR EXPORT
NACA64A512
NACA64A512 |  |  |  | Cl Max: | 1.375 | at alpha= | 10 | deg
JavaFoil+Calcfoil stall+Eppler ext transition |  |  |  | L/D Max: | 156.239 | at alpha= | 5 | deg
Re: | 3000000 |  |  | Cd Min: | 0.00529 | at alpha= | -2 | deg
Mach: | 0 |  |  | Cl=0 at alpha= | -4.0167 | deg
|  |  |  | @ Cl=0.1, Cd= | 0.006828
|  |  |  | @ Cl=0.4, Cd= | 0.005458
|  |  |  | @ Cl=0.6, Cd= | 0.0057385
alpha (deg) | Cl | Cd | Cm | Cl/Cd
-18 | -0.458 | 0.15148 | -0.034 | -3.025
-17.5 | -0.476 | 0.14271 | -0.035 | -3.336
-17 | -0.493 | 0.13539 | -0.035 | -3.642
-16.5 | -0.51 | 0.12842 | -0.035 | -3.97
-16 | -0.525 | 0.12138 | -0.035 | -4.328
-15.5 | -0.539 | 0.11483 | -0.034 | -4.697
-15 | -0.552 | 0.1086 | -0.035 | -5.082
-14.5 | -0.562 | 0.10355 | -0.035 | -5.431
-14 | -0.57 | 0.09731 | -0.036 | -5.86
-13.5 | -0.576 | 0.09087 | -0.038 | -6.333
-13 | -0.577 | 0.08573 | -0.038 | -6.73
-12.5 | -0.574 | 0.08111 | -0.039 | -7.075
-12 | -0.564 | 0.07576 | -0.04 | -7.448
-11.5 | -0.551 | 0.07101 | -0.042 | -7.766
-11 | -0.535 | 0.06653 | -0.043 | -8.04
-10.5 | -0.514 | 0.06211 | -0.045 | -8.273
-10 | -0.489 | 0.05716 | -0.048 | -8.552
-9.5 | -0.528 | 0.01558 | -0.079 | -33.889
-9 | -0.526 | 0.009 | -0.086 | -58.429
-8.5 | -0.483 | 0.00865 | -0.087 | -55.814
-8 | -0.437 | 0.00841 | -0.088 | -51.915
-7.5 | -0.388 | 0.00809 | -0.089 | -47.974
-7 | -0.337 | 0.00786 | -0.089 | -42.874
-6.5 | -0.284 | 0.00769 | -0.09 | -36.961
-6 | -0.229 | 0.00747 | -0.091 | -30.711
-5.5 | -0.173 | 0.0073 | -0.091 | -23.734
-5 | -0.116 | 0.00716 | -0.092 | -16.183
-4.5 | -0.058 | 0.00704 | -0.093 | -8.176
-4 | 0.002 | 0.00693 | -0.094 | 0.218
-3.5 | 0.061 | 0.00688 | -0.094 | 8.874
-3 | 0.121 | 0.0068 | -0.095 | 17.777
-2.5 | 0.181 | 0.00674 | -0.096 | 26.852
-2 | 0.241 | 0.00529 | -0.096 | 45.597
-1.5 | 0.302 | 0.00535 | -0.097 | 56.329
-1 | 0.362 | 0.00542 | -0.098 | 66.69
-0.5 | 0.422 | 0.00548 | -0.098 | 76.885
0 | 0.481 | 0.00556 | -0.099 | 86.644
0.5 | 0.541 | 0.00565 | -0.1 | 95.837
1 | 0.601 | 0.00574 | -0.101 | 104.634
1.5 | 0.661 | 0.00584 | -0.101 | 113.165
2 | 0.721 | 0.00592 | -0.102 | 121.638
2.5 | 0.778 | 0.00601 | -0.103 | 129.461
3 | 0.837 | 0.00611 | -0.103 | 136.941
3.5 | 0.894 | 0.00622 | -0.104 | 143.66
4 | 0.951 | 0.00636 | -0.105 | 149.581
4.5 | 1.006 | 0.00646 | -0.105 | 155.64
5 | 1.06 | 0.00679 | -0.106 | 156.239
5.5 | 1.112 | 0.01149 | -0.106 | 96.784
6 | 1.162 | 0.01212 | -0.107 | 95.881
6.5 | 1.205 | 0.01193 | -0.108 | 101.057
7 | 1.244 | 0.01296 | -0.108 | 95.993
7.5 | 1.278 | 0.0135 | -0.108 | 94.718
8 | 1.309 | 0.01406 | -0.109 | 93.118
8.5 | 1.335 | 0.01469 | -0.109 | 90.879
9 | 1.356 | 0.01545 | -0.109 | 87.778
9.5 | 1.371 | 0.01631 | -0.11 | 84.046
10 | 1.375 | 0.01708 | -0.11 | 80.519
10.5 | 1.37 | 0.01766 | -0.111 | 77.588
11 | 1.358 | 0.01872 | -0.111 | 72.547
11.5 | 1.339 | 0.01973 | -0.111 | 67.841
12 | 1.312 | 0.021 | -0.112 | 62.468
12.5 | 1.276 | 0.02283 | -0.111 | 55.874
13 | 1.237 | 0.0245 | -0.111 | 50.492
13.5 | 1.191 | 0.0271 | -0.111 | 43.947
14 | 1.108 | 0.03766 | -0.106 | 29.411
14.5 | 0.935 | 0.10149 | -0.066 | 9.213
15 | 0.894 | 0.11008 | -0.062 | 8.126

## 58. Re 3M Mach 0.00 (2)
BIGFOIL.COM POLAR EXPORT
NACA64A512
NACA64A512 |  |  |  | Cl Max: | 1.7093 | at alpha= | 17.5 | deg
XFOIL ncrit=9 |  |  |  | L/D Max: | 142.335 | at alpha= | 3.5 | deg
Re: | 3000000 |  |  | Cd Min: | 0.20434 | at alpha= | -18.5 | deg
Mach: | 0 |  |  | Cl=0 at alpha= | -4.2154 | deg
|  |  |  | @ Cl=0.1, Cd= | 0.0060335
|  |  |  | @ Cl=0.4, Cd= | 0.0044218
|  |  |  | @ Cl=0.6, Cd= | 0.0046544
alpha (deg) | Cl | Cd | Cm | Cl/Cd
-19 | -0.3458 | 0.17806 | -0.0242 | -1.942
-18.5 | -0.5238 | 0.20434 | -0.0087 | -2.5634
-18 | -0.5169 | 0.19349 | -0.0129 | -2.6715
-16.5 | -0.7908 | 0.09633 | -0.0563 | -8.2093
-16 | -1.0675 | 0.03875 | -0.0942 | -27.5484
-15.5 | -1.0936 | 0.03023 | -0.0993 | -36.176
-15 | -1.0894 | 0.02324 | -0.1056 | -46.8761
-14.5 | -1.0539 | 0.02092 | -0.1061 | -50.3776
-14 | -1.0084 | 0.01971 | -0.1065 | -51.1618
-13.5 | -0.959 | 0.01876 | -0.1072 | -51.1194
-13 | -0.9107 | 0.01763 | -0.1077 | -51.6563
-12.5 | -0.8558 | 0.01697 | -0.1089 | -50.4302
-12 | -0.7982 | 0.01567 | -0.1113 | -50.9381
-11.5 | -0.7384 | 0.01477 | -0.1136 | -49.9932
-11 | -0.6746 | 0.01484 | -0.1159 | -45.4582
-10.5 | -0.6232 | 0.01363 | -0.1164 | -45.7227
-10 | -0.5777 | 0.01158 | -0.1162 | -49.8877
-9.5 | -0.5299 | 0.01058 | -0.1154 | -50.0851
-9 | -0.4798 | 0.00991 | -0.1149 | -48.4157
-8.5 | -0.4296 | 0.00935 | -0.1142 | -45.9465
-8 | -0.3795 | 0.00885 | -0.1135 | -42.8814
-7.5 | -0.3286 | 0.00845 | -0.1128 | -38.8876
-7 | -0.2776 | 0.00811 | -0.112 | -34.2293
-6.5 | -0.2283 | 0.00767 | -0.111 | -29.7653
-6 | -0.1796 | 0.00717 | -0.1096 | -25.0488
-5.5 | -0.1289 | 0.00687 | -0.1087 | -18.7627
-5 | -0.0782 | 0.00665 | -0.1078 | -11.7594
-4.5 | -0.0284 | 0.00642 | -0.1066 | -4.4237
-4 | 0.0215 | 0.00626 | -0.1054 | 3.4345
-3 | 0.122 | 0.00597 | -0.1032 | 20.4355
-2.5 | 0.1723 | 0.0058 | -0.1021 | 29.7069
-2 | 0.2206 | 0.00553 | -0.1007 | 39.8915
-1.5 | 0.2661 | 0.0051 | -0.0987 | 52.1765
-1 | 0.3088 | 0.00456 | -0.0962 | 67.7193
-0.5 | 0.3582 | 0.00443 | -0.0949 | 80.8578
0 | 0.4092 | 0.00442 | -0.094 | 92.5792
0.5 | 0.46 | 0.00441 | -0.093 | 104.3084
1 | 0.5107 | 0.00445 | -0.092 | 114.764
1.5 | 0.5605 | 0.00456 | -0.0907 | 122.9167
2 | 0.6107 | 0.00468 | -0.0896 | 130.4915
2.5 | 0.6597 | 0.00486 | -0.0883 | 135.7407
3 | 0.7085 | 0.00505 | -0.087 | 140.297
3.5 | 0.7558 | 0.00531 | -0.0853 | 142.3352
4 | 0.7982 | 0.00579 | -0.0828 | 137.8584
4.5 | 0.8292 | 0.00691 | -0.0782 | 120
5.5 | 0.9272 | 0.0089 | -0.0774 | 104.1798
6 | 1.0158 | 0.00973 | -0.0861 | 104.3988
6.5 | 1.1056 | 0.01037 | -0.0948 | 106.6152
7 | 1.1503 | 0.01096 | -0.093 | 104.9544
7.5 | 1.1908 | 0.01155 | -0.0904 | 103.0996
8 | 1.2313 | 0.01208 | -0.0879 | 101.9288
8.5 | 1.27 | 0.01274 | -0.0851 | 99.686
9 | 1.3083 | 0.01342 | -0.0823 | 97.4888
9.5 | 1.3464 | 0.01411 | -0.0797 | 95.4217
10 | 1.3824 | 0.01493 | -0.0769 | 92.5921
10.5 | 1.4156 | 0.01594 | -0.0738 | 88.808
11 | 1.4506 | 0.01685 | -0.0711 | 86.089
11.5 | 1.4838 | 0.01789 | -0.0683 | 82.9402
12 | 1.5135 | 0.01918 | -0.0652 | 78.9103
12.5 | 1.5403 | 0.02071 | -0.0619 | 74.3747
13 | 1.5696 | 0.02208 | -0.0592 | 71.087
13.5 | 1.5946 | 0.0238 | -0.0561 | 67
14 | 1.6131 | 0.02606 | -0.0526 | 61.8995
14.5 | 1.6336 | 0.02826 | -0.0496 | 57.8061
15 | 1.6534 | 0.03059 | -0.0469 | 54.0503
15.5 | 1.67 | 0.03329 | -0.0442 | 50.1652
16 | 1.6849 | 0.03628 | -0.0418 | 46.4416
16.5 | 1.6968 | 0.03972 | -0.0396 | 42.719
17 | 1.7026 | 0.04391 | -0.0376 | 38.7748
17.5 | 1.7093 | 0.04825 | -0.0361 | 35.4259
18 | 1.7075 | 0.05372 | -0.0348 | 31.7852
18.5 | 1.6983 | 0.06041 | -0.0342 | 28.1129
19 | 1.6937 | 0.06682 | -0.0342 | 25.3472
19.5 | 1.6648 | 0.0769 | -0.0354 | 21.6489
20 | 1.6464 | 0.08601 | -0.0373 | 19.142

## 59. Re 3M Mach 0.10 (1)
BIGFOIL.COM POLAR EXPORT
NACA64A512
NACA64A512 |  |  |  | Cl Max: | 1.369 | at alpha= | 10 | deg
JavaFoil+Calcfoil stall+Eppler ext transition |  |  |  | L/D Max: | 155.368 | at alpha= | 5 | deg
Re: | 3000000 |  |  | Cd Min: | 0.00529 | at alpha= | -2 | deg
Mach: | 0.1 |  |  | Cl=0 at alpha= | -4.0167 | deg
|  |  |  | @ Cl=0.1, Cd= | 0.0068388
|  |  |  | @ Cl=0.4, Cd= | 0.0054664
|  |  |  | @ Cl=0.6, Cd= | 0.0057533
alpha (deg) | Cl | Cd | Cm | Cl/Cd
-18 | -0.414 | 0.15512 | -0.034 | -2.666
-17.5 | -0.434 | 0.14682 | -0.035 | -2.956
-17 | -0.454 | 0.13947 | -0.035 | -3.256
-16.5 | -0.474 | 0.13222 | -0.035 | -3.582
-16 | -0.492 | 0.12161 | -0.035 | -4.048
-15.5 | -0.51 | 0.11567 | -0.035 | -4.407
-15 | -0.526 | 0.11002 | -0.035 | -4.777
-14.5 | -0.539 | 0.10499 | -0.035 | -5.136
-14 | -0.551 | 0.09743 | -0.036 | -5.651
-13.5 | -0.559 | 0.0927 | -0.036 | -6.028
-13 | -0.563 | 0.08667 | -0.037 | -6.498
-12.5 | -0.563 | 0.08137 | -0.038 | -6.917
-12 | -0.556 | 0.07659 | -0.04 | -7.258
-11.5 | -0.545 | 0.0717 | -0.041 | -7.598
-11 | -0.53 | 0.06669 | -0.043 | -7.954
-10.5 | -0.51 | 0.06291 | -0.044 | -8.111
-10 | -0.486 | 0.05815 | -0.047 | -8.357
-9.5 | -0.461 | 0.05209 | -0.052 | -8.844
-9 | -0.525 | 0.00911 | -0.087 | -57.684
-8.5 | -0.483 | 0.00872 | -0.088 | -55.365
-8 | -0.437 | 0.00847 | -0.088 | -51.661
-7.5 | -0.389 | 0.00811 | -0.089 | -47.966
-7 | -0.338 | 0.00792 | -0.09 | -42.681
-6.5 | -0.285 | 0.00775 | -0.09 | -36.786
-6 | -0.23 | 0.00755 | -0.091 | -30.512
-5.5 | -0.174 | 0.00732 | -0.092 | -23.77
-5 | -0.116 | 0.00717 | -0.093 | -16.229
-4.5 | -0.058 | 0.00705 | -0.093 | -8.203
-4 | 0.002 | 0.00694 | -0.094 | 0.219
-3.5 | 0.061 | 0.00689 | -0.095 | 8.912
-3 | 0.122 | 0.00681 | -0.095 | 17.845
-2.5 | 0.182 | 0.00676 | -0.096 | 26.899
-2 | 0.242 | 0.00529 | -0.097 | 45.804
-1.5 | 0.303 | 0.00536 | -0.098 | 56.579
-1 | 0.363 | 0.00543 | -0.098 | 66.922
-0.5 | 0.424 | 0.00549 | -0.099 | 77.177
0 | 0.484 | 0.00557 | -0.1 | 86.89
0.5 | 0.544 | 0.00566 | -0.1 | 96.141
1 | 0.604 | 0.00576 | -0.101 | 104.899
1.5 | 0.664 | 0.00585 | -0.102 | 113.583
2 | 0.724 | 0.00594 | -0.102 | 122.015
2.5 | 0.782 | 0.00603 | -0.103 | 129.758
3 | 0.841 | 0.00613 | -0.104 | 137.172
3.5 | 0.899 | 0.00627 | -0.104 | 143.388
4 | 0.955 | 0.00637 | -0.105 | 149.918
4.5 | 1.011 | 0.00651 | -0.106 | 155.202
5 | 1.065 | 0.00686 | -0.106 | 155.368
5.5 | 1.118 | 0.01156 | -0.107 | 96.667
6 | 1.167 | 0.01219 | -0.108 | 95.727
6.5 | 1.21 | 0.01203 | -0.108 | 100.55
7 | 1.248 | 0.01304 | -0.108 | 95.662
7.5 | 1.281 | 0.01362 | -0.109 | 94.104
8 | 1.311 | 0.01418 | -0.109 | 92.489
8.5 | 1.336 | 0.01484 | -0.11 | 90.026
9 | 1.355 | 0.01564 | -0.11 | 86.647
9.5 | 1.368 | 0.01651 | -0.11 | 82.878
10 | 1.369 | 0.01734 | -0.111 | 78.983
10.5 | 1.361 | 0.01792 | -0.111 | 75.95
11 | 1.344 | 0.01915 | -0.111 | 70.207
11.5 | 1.32 | 0.0201 | -0.112 | 65.697
12 | 1.287 | 0.0215 | -0.112 | 59.871
12.5 | 1.246 | 0.02328 | -0.112 | 53.531
13 | 1.202 | 0.02513 | -0.112 | 47.836
13.5 | 1.126 | 0.03227 | -0.108 | 34.894
14 | 0.942 | 0.09115 | -0.073 | 10.331
14.5 | 0.892 | 0.10152 | -0.066 | 8.788
15 | 0.844 | 0.11362 | -0.059 | 7.432

## 60. Re 3M Mach 0.10 (2)
BIGFOIL.COM POLAR EXPORT
NACA64A512
NACA64A512 |  |  |  | Cl Max: | 1.6893 | at alpha= | 17.5 | deg
XFOIL ncrit=9 |  |  |  | L/D Max: | 140.672 | at alpha= | 3 | deg
Re: | 3000000 |  |  | Cd Min: | 0.09556 | at alpha= | 20 | deg
Mach: | 0.1 |  |  | Cl=0 at alpha= | -4.209 | deg
|  |  |  | @ Cl=0.1, Cd= | 0.0060415
|  |  |  | @ Cl=0.4, Cd= | 0.0044243
|  |  |  | @ Cl=0.6, Cd= | 0.0046656
alpha (deg) | Cl | Cd | Cm | Cl/Cd
-16 | -0.9379 | 0.06266 | -0.0774 | -14.9681
-15.5 | -1.0005 | 0.04337 | -0.0922 | -23.0689
-15 | -1.0379 | 0.03174 | -0.1015 | -32.7001
-14.5 | -1.036 | 0.024 | -0.1097 | -43.1667
-14 | -1.0055 | 0.02144 | -0.1094 | -46.8983
-13.5 | -0.9602 | 0.0202 | -0.1095 | -47.5347
-13 | -0.9132 | 0.01885 | -0.1098 | -48.4456
-12.5 | -0.8594 | 0.01811 | -0.1106 | -47.4544
-12 | -0.8057 | 0.01658 | -0.1122 | -48.5947
-11.5 | -0.7445 | 0.01545 | -0.1148 | -48.1877
-11 | -0.6796 | 0.01537 | -0.1171 | -44.216
-10.5 | -0.6243 | 0.01472 | -0.1179 | -42.4117
-10 | -0.579 | 0.0122 | -0.1178 | -47.459
-9.5 | -0.5327 | 0.01088 | -0.1169 | -48.9614
-9 | -0.4824 | 0.01013 | -0.1162 | -47.6209
-8.5 | -0.432 | 0.00952 | -0.1154 | -45.3782
-8 | -0.3818 | 0.00897 | -0.1145 | -42.5641
-7.5 | -0.3307 | 0.00854 | -0.1138 | -38.7237
-7 | -0.2796 | 0.00816 | -0.1129 | -34.2647
-6.5 | -0.2289 | 0.0078 | -0.112 | -29.3462
-6 | -0.181 | 0.00721 | -0.1104 | -25.104
-5.5 | -0.13 | 0.0069 | -0.1094 | -18.8406
-5 | -0.0791 | 0.00667 | -0.1084 | -11.8591
-4.5 | -0.0291 | 0.00645 | -0.1071 | -4.5116
-4 | 0.0209 | 0.00628 | -0.1059 | 3.328
-3.5 | 0.0714 | 0.00612 | -0.1047 | 11.6667
-3 | 0.1224 | 0.00598 | -0.1037 | 20.4682
-2.5 | 0.173 | 0.00581 | -0.1026 | 29.7762
-2 | 0.2217 | 0.00555 | -0.1012 | 39.9459
-1.5 | 0.2675 | 0.00513 | -0.0992 | 52.1442
-1 | 0.3101 | 0.00457 | -0.0966 | 67.8556
-0.5 | 0.3597 | 0.00444 | -0.0953 | 81.0135
0 | 0.411 | 0.00442 | -0.0944 | 92.9864
0.5 | 0.462 | 0.00442 | -0.0933 | 104.5249
1 | 0.5129 | 0.00446 | -0.0923 | 115
1.5 | 0.5628 | 0.00457 | -0.091 | 123.151
2 | 0.6134 | 0.0047 | -0.0899 | 130.5106
2.5 | 0.6627 | 0.00487 | -0.0886 | 136.078
3 | 0.7118 | 0.00506 | -0.0872 | 140.6719
4 | 0.8017 | 0.00581 | -0.0829 | 137.9862
4.5 | 0.8327 | 0.00694 | -0.0782 | 119.9856
5 | 0.8733 | 0.00798 | -0.0758 | 109.4361
5.5 | 0.9316 | 0.00898 | -0.0775 | 103.7416
6 | 1.0185 | 0.00981 | -0.0856 | 103.8226
6.5 | 1.1099 | 0.01046 | -0.0945 | 106.109
7 | 1.1542 | 0.01104 | -0.0926 | 104.5471
7.5 | 1.1933 | 0.01165 | -0.0895 | 102.4292
8 | 1.2347 | 0.01218 | -0.087 | 101.3711
8.5 | 1.2728 | 0.0129 | -0.084 | 98.6667
9 | 1.3117 | 0.01358 | -0.0813 | 96.5906
9.5 | 1.3497 | 0.01432 | -0.0785 | 94.2528
10 | 1.3851 | 0.01521 | -0.0755 | 91.0651
10.5 | 1.419 | 0.01622 | -0.0724 | 87.4846
11 | 1.4536 | 0.01722 | -0.0696 | 84.4135
11.5 | 1.4861 | 0.01836 | -0.0666 | 80.9423
12 | 1.5132 | 0.01988 | -0.063 | 76.1167
12.5 | 1.5431 | 0.02127 | -0.0601 | 72.5482
13 | 1.5712 | 0.02281 | -0.0571 | 68.8821
13.5 | 1.5934 | 0.02482 | -0.0537 | 64.1982
14 | 1.6131 | 0.0271 | -0.0503 | 59.524
14.5 | 1.6324 | 0.02949 | -0.0472 | 55.3544
15 | 1.6511 | 0.03206 | -0.0445 | 51.5003
15.5 | 1.6646 | 0.03519 | -0.0416 | 47.3032
16 | 1.678 | 0.03851 | -0.0393 | 43.5731
16.5 | 1.6866 | 0.04245 | -0.0371 | 39.7314
17 | 1.6886 | 0.04731 | -0.0352 | 35.6922
17.5 | 1.6893 | 0.05255 | -0.0338 | 32.1465
18 | 1.6806 | 0.05921 | -0.033 | 28.3837
18.5 | 1.664 | 0.06722 | -0.033 | 24.7545
19 | 1.6543 | 0.07479 | -0.0339 | 22.1193
19.5 | 1.6239 | 0.08566 | -0.0361 | 18.9575
20 | 1.6041 | 0.09556 | -0.0389 | 16.7863

## 61. Re 3M Mach 0.25 (1)
BIGFOIL.COM POLAR EXPORT
NACA64A512
NACA64A512 |  |  |  | Cl Max: | 1.34 | at alpha= | 9 | deg
JavaFoil+Calcfoil stall+Eppler ext transition |  |  |  | L/D Max: | 155.882 | at alpha= | 4.5 | deg
Re: | 3000000 |  |  | Cd Min: | 0.00534 | at alpha= | -2 | deg
Mach: | 0.25 |  |  | Cl=0 at alpha= | -4.0164 | deg
|  |  |  | @ Cl=0.1, Cd= | 0.0069223
|  |  |  | @ Cl=0.4, Cd= | 0.0055061
|  |  |  | @ Cl=0.6, Cd= | 0.11256
alpha (deg) | Cl | Cd | Cm | Cl/Cd
-16.5 | -0.072 | 0.14741 | -0.036 | -0.491
-16 | -0.148 | 0.14095 | -0.036 | -1.049
-15.5 | -0.222 | 0.13711 | -0.036 | -1.619
-15 | -0.279 | 0.12711 | -0.036 | -2.196
-14.5 | -0.329 | 0.11489 | -0.037 | -2.867
-14 | -0.374 | 0.10543 | -0.037 | -3.547
-13.5 | -0.413 | 0.09862 | -0.037 | -4.186
-13 | -0.446 | 0.09256 | -0.037 | -4.815
-12.5 | -0.47 | 0.08616 | -0.037 | -5.45
-12 | -0.483 | 0.08097 | -0.037 | -5.96
-11.5 | -0.489 | 0.07654 | -0.038 | -6.39
-11 | -0.489 | 0.07119 | -0.039 | -6.872
-10.5 | -0.481 | 0.06655 | -0.04 | -7.227
-10 | -0.465 | 0.06187 | -0.042 | -7.513
-9.5 | -0.446 | 0.05565 | -0.048 | -8.013
-9 | -0.42 | 0.05222 | -0.05 | -8.049
-8.5 | -0.394 | 0.04609 | -0.056 | -8.546
-8 | -0.439 | 0.00864 | -0.091 | -50.774
-7.5 | -0.393 | 0.00833 | -0.091 | -47.152
-7 | -0.343 | 0.00807 | -0.092 | -42.514
-6.5 | -0.29 | 0.00787 | -0.093 | -36.89
-6 | -0.235 | 0.00765 | -0.094 | -30.715
-5.5 | -0.178 | 0.00746 | -0.094 | -23.85
-5 | -0.119 | 0.00724 | -0.095 | -16.46
-4.5 | -0.059 | 0.00711 | -0.096 | -8.338
-4 | 0.002 | 0.00702 | -0.097 | 0.222
-3.5 | 0.063 | 0.00697 | -0.097 | 9.04
-3 | 0.125 | 0.00689 | -0.098 | 18.122
-2.5 | 0.187 | 0.00684 | -0.099 | 27.339
-2 | 0.249 | 0.00534 | -0.1 | 46.661
-1.5 | 0.312 | 0.00541 | -0.1 | 57.547
-1 | 0.373 | 0.00548 | -0.101 | 68.112
-0.5 | 0.435 | 0.00554 | -0.102 | 78.546
0 | 0.497 | 0.00563 | -0.102 | 88.329
0.5 | 0.559 | 0.00572 | -0.103 | 97.749
1 | 0.621 | 0.00583 | -0.104 | 106.453
1.5 | 0.683 | 0.00593 | -0.105 | 115.112
2 | 0.744 | 0.00603 | -0.105 | 123.398
2.5 | 0.803 | 0.00612 | -0.106 | 131.301
3 | 0.864 | 0.00624 | -0.107 | 138.496
3.5 | 0.923 | 0.00637 | -0.107 | 144.782
4 | 0.981 | 0.00649 | -0.108 | 151.154
4.5 | 1.037 | 0.00666 | -0.109 | 155.882
5 | 1.092 | 0.00778 | -0.109 | 140.447
5.5 | 1.145 | 0.01209 | -0.11 | 94.665
6 | 1.191 | 0.01206 | -0.11 | 98.739
6.5 | 1.23 | 0.01308 | -0.111 | 94.056
7 | 1.266 | 0.01368 | -0.111 | 92.508
7.5 | 1.295 | 0.01431 | -0.111 | 90.512
8 | 1.318 | 0.01507 | -0.112 | 87.504
8.5 | 1.334 | 0.01589 | -0.112 | 83.916
9 | 1.34 | 0.01683 | -0.113 | 79.652
9.5 | 1.337 | 0.01788 | -0.113 | 74.782
10 | 1.315 | 0.01889 | -0.114 | 69.616
10.5 | 1.277 | 0.01983 | -0.114 | 64.394
11 | 1.224 | 0.02125 | -0.114 | 57.578
11.5 | 1.1 | 0.03207 | -0.107 | 34.308
12 | 0.91 | 0.07697 | -0.071 | 11.819
12.5 | 0.829 | 0.08759 | -0.06 | 9.47
13 | 0.751 | 0.09563 | -0.057 | 7.848
13.5 | 0.666 | 0.10407 | -0.055 | 6.403
14 | 0.577 | 0.11256 | -0.053 | 5.128

## 62. Re 3M Mach 0.25 (2)
BIGFOIL.COM POLAR EXPORT
NACA64A512
NACA64A512 |  |  |  | Cl Max: | 1.6008 | at alpha= | 15 | deg
XFOIL ncrit=9 |  |  |  | L/D Max: | 143.506 | at alpha= | 3.5 | deg
Re: | 3000000 |  |  | Cd Min: | 0.17797 | at alpha= | -16.5 | deg
Mach: | 0.25 |  |  | Cl=0 at alpha= | -4.1894 | deg
|  |  |  | @ Cl=0.1, Cd= | 0.0061337
|  |  |  | @ Cl=0.4, Cd= | 0.0044938
|  |  |  | @ Cl=0.6, Cd= | 0.0046993
alpha (deg) | Cl | Cd | Cm | Cl/Cd
-16.5 | -0.4694 | 0.17797 | -0.0241 | -2.6375
-16 | -0.4523 | 0.17231 | -0.0273 | -2.6249
-15.5 | -0.4486 | 0.16135 | -0.0312 | -2.7803
-15 | -0.4418 | 0.15291 | -0.0347 | -2.8893
-14.5 | -0.4273 | 0.14715 | -0.0373 | -2.9038
-13.5 | -0.4087 | 0.12883 | -0.0463 | -3.1724
-13 | -0.4022 | 0.1181 | -0.0532 | -3.4056
-12.5 | -0.3788 | 0.11099 | -0.0596 | -3.4129
-11.5 | -0.6867 | 0.03107 | -0.1193 | -22.1017
-11 | -0.6829 | 0.02476 | -0.1203 | -27.5808
-10.5 | -0.6444 | 0.01965 | -0.123 | -32.7939
-10 | -0.5893 | 0.01612 | -0.1258 | -36.5571
-9.5 | -0.5425 | 0.01362 | -0.1252 | -39.8311
-9 | -0.4932 | 0.0119 | -0.1242 | -41.4454
-8.5 | -0.4427 | 0.01082 | -0.1227 | -40.915
-8 | -0.3922 | 0.00991 | -0.1211 | -39.5762
-7.5 | -0.3407 | 0.00919 | -0.1196 | -37.0729
-7 | -0.2896 | 0.00857 | -0.118 | -33.7923
-6.5 | -0.2365 | 0.00816 | -0.1168 | -28.9828
-6 | -0.1875 | 0.00753 | -0.1148 | -24.9004
-5.5 | -0.1362 | 0.00709 | -0.1132 | -19.2102
-5 | -0.0846 | 0.00681 | -0.1117 | -12.4229
-4.5 | -0.0318 | 0.00663 | -0.1104 | -4.7964
-4 | 0.0194 | 0.00637 | -0.1089 | 3.0455
-3.5 | 0.0718 | 0.00622 | -0.1077 | 11.5434
-3 | 0.1241 | 0.00606 | -0.1064 | 20.4785
-2.5 | 0.1763 | 0.00591 | -0.1052 | 29.8308
-2 | 0.2268 | 0.00567 | -0.1037 | 40
-1.5 | 0.274 | 0.00527 | -0.1016 | 51.9924
-1 | 0.317 | 0.00465 | -0.0988 | 68.172
-0.5 | 0.3674 | 0.0045 | -0.0973 | 81.6444
0 | 0.4201 | 0.00449 | -0.0962 | 93.5635
0.5 | 0.4724 | 0.00448 | -0.0951 | 105.4464
1 | 0.5244 | 0.00454 | -0.0938 | 115.5066
1.5 | 0.5763 | 0.00463 | -0.0926 | 124.4708
2 | 0.6276 | 0.00478 | -0.0912 | 131.2971
2.5 | 0.6788 | 0.00494 | -0.0898 | 137.4089
3 | 0.7295 | 0.00513 | -0.0883 | 142.2027
3.5 | 0.7778 | 0.00542 | -0.0864 | 143.5055
4 | 0.8212 | 0.00593 | -0.0835 | 138.4823
4.5 | 0.8501 | 0.00713 | -0.078 | 119.2286
5 | 0.8944 | 0.00834 | -0.0761 | 107.2422
6 | 1.0333 | 0.01022 | -0.0831 | 101.1057
6.5 | 1.1274 | 0.01087 | -0.0917 | 103.7167
7 | 1.1694 | 0.01148 | -0.0886 | 101.8641
7.5 | 1.2111 | 0.01215 | -0.0854 | 99.679
8 | 1.2515 | 0.01289 | -0.0822 | 97.0908
8.5 | 1.29 | 0.01376 | -0.0787 | 93.75
9 | 1.3288 | 0.01465 | -0.0754 | 90.7031
9.5 | 1.3656 | 0.01569 | -0.0719 | 87.0363
10 | 1.3986 | 0.01699 | -0.068 | 82.319
10.5 | 1.4353 | 0.01813 | -0.0648 | 79.1671
11 | 1.4647 | 0.01976 | -0.0607 | 74.1245
11.5 | 1.4946 | 0.02143 | -0.0569 | 69.7434
12 | 1.5216 | 0.02338 | -0.0531 | 65.0813
12.5 | 1.5446 | 0.02568 | -0.0491 | 60.148
13 | 1.5612 | 0.02859 | -0.0448 | 54.6065
13.5 | 1.5737 | 0.03197 | -0.0407 | 49.2243
14 | 1.5852 | 0.03568 | -0.0372 | 44.4283
14.5 | 1.5921 | 0.04006 | -0.034 | 39.7429
15 | 1.6008 | 0.04453 | -0.0316 | 35.9488
15.5 | 1.586 | 0.05171 | -0.0293 | 30.6711
16 | 1.5842 | 0.05796 | -0.0283 | 27.3326
16.5 | 1.5684 | 0.06626 | -0.0282 | 23.6704
17 | 1.5378 | 0.07705 | -0.0298 | 19.9585
17.5 | 1.5119 | 0.08791 | -0.0326 | 17.1983
18 | 1.4746 | 0.10131 | -0.0375 | 14.5553
18.5 | 1.4329 | 0.11634 | -0.0444 | 12.3165
19 | 1.3925 | 0.13222 | -0.0528 | 10.5317
19.5 | 1.3396 | 0.15145 | -0.064 | 8.8452
20 | 1.2874 | 0.17177 | -0.0765 | 7.4949

## 63. Re 3M Mach 0.50 (1)
BIGFOIL.COM POLAR EXPORT
NACA64A512
NACA64A512 |  |  |  | Cl Max: | 1.304 | at alpha= | 20 | deg
JavaFoil+Calcfoil stall+Eppler ext transition |  |  |  | L/D Max: | 152.661 | at alpha= | 4 | deg
Re: | 3000000 |  |  | Cd Min: | 0.00555 | at alpha= | -2 | deg
Mach: | 0.5 |  |  | Cl=0 at alpha= | -4.0149 | deg
|  |  |  | @ Cl=0.1, Cd= | 0.0072378
|  |  |  | @ Cl=0.4, Cd= | 0.0056871
|  |  |  | @ Cl=0.6, Cd= | 0.0060101
alpha (deg) | Cl | Cd | Cm | Cl/Cd
-20 | -0.88 | 0.17068 | -0.048 | -5.157
-19.5 | -0.851 | 0.16283 | -0.047 | -5.229
-19 | -0.824 | 0.15596 | -0.046 | -5.281
-18.5 | -0.796 | 0.15165 | -0.046 | -5.251
-18 | -0.769 | 0.14849 | -0.046 | -5.181
-17.5 | -0.742 | 0.14516 | -0.047 | -5.115
-17 | -0.716 | 0.14012 | -0.048 | -5.112
-16.5 | -0.688 | 0.13364 | -0.046 | -5.146
-16 | -0.66 | 0.13124 | -0.045 | -5.027
-15.5 | -0.633 | 0.12385 | -0.046 | -5.11
-15 | -0.606 | 0.11977 | -0.046 | -5.057
-14.5 | -0.579 | 0.1158 | -0.047 | -4.996
-14 | -0.551 | 0.11329 | -0.047 | -4.867
-13.5 | -0.523 | 0.10554 | -0.045 | -4.954
-13 | -0.496 | 0.10042 | -0.045 | -4.935
-12.5 | -0.468 | 0.09734 | -0.046 | -4.811
-12 | -0.441 | 0.09426 | -0.046 | -4.677
-11.5 | -0.414 | 0.09129 | -0.046 | -4.529
-11 | -0.386 | 0.08385 | -0.045 | -4.599
-10.5 | -0.358 | 0.07301 | -0.046 | -4.907
-10 | -0.331 | 0.06646 | -0.047 | -4.978
-9.5 | -0.303 | 0.06105 | -0.047 | -4.97
-9 | -0.276 | 0.05633 | -0.048 | -4.898
-8.5 | -0.248 | 0.07086 | -0.045 | -3.497
-8 | -0.22 | 0.05607 | -0.045 | -3.927
-7.5 | -0.193 | 0.04903 | -0.048 | -3.935
-7 | -0.217 | 0.04613 | -0.048 | -4.71
-6.5 | -0.229 | 0.04296 | -0.051 | -5.324
-6 | -0.244 | 0.00842 | -0.105 | -29.008
-5.5 | -0.191 | 0.00806 | -0.106 | -23.646
-5 | -0.13 | 0.00782 | -0.106 | -16.61
-4.5 | -0.065 | 0.00755 | -0.107 | -8.643
-4 | 0.002 | 0.0074 | -0.108 | 0.234
-3.5 | 0.07 | 0.00729 | -0.109 | 9.611
-3 | 0.139 | 0.00717 | -0.11 | 19.413
-2.5 | 0.209 | 0.00714 | -0.11 | 29.206
-2 | 0.278 | 0.00555 | -0.111 | 50.11
-1.5 | 0.348 | 0.00565 | -0.112 | 61.669
-1 | 0.418 | 0.0057 | -0.113 | 73.226
-0.5 | 0.487 | 0.00582 | -0.114 | 83.641
0 | 0.556 | 0.00594 | -0.114 | 93.563
0.5 | 0.625 | 0.00605 | -0.115 | 103.244
1 | 0.694 | 0.00622 | -0.116 | 111.594
1.5 | 0.763 | 0.00632 | -0.117 | 120.777
2 | 0.832 | 0.00645 | -0.118 | 129.065
2.5 | 0.897 | 0.00661 | -0.118 | 135.745
3 | 0.964 | 0.00679 | -0.119 | 141.926
3.5 | 1.029 | 0.00695 | -0.12 | 148.092
4 | 1.091 | 0.00715 | -0.121 | 152.661
4.5 | 1.15 | 0.00824 | -0.121 | 139.65
5 | 1.193 | 0.01342 | -0.121 | 88.837
5.5 | 1.238 | 0.01431 | -0.122 | 86.478
6 | 1.271 | 0.01522 | -0.122 | 83.466
6.5 | 1.276 | 0.01627 | -0.123 | 78.416
7 | 1.231 | 0.01752 | -0.123 | 70.279
7.5 | 0.77 | 0.01935 | -0.123 | 39.782
8 | 0.802 | 0.02 | -0.124 | 40.07
8.5 | 0.823 | 0.02224 | -0.123 | 37.005
9 | 0.71 | 0.06716 | -0.056 | 10.572
9.5 | 0.749 | 0.06018 | -0.078 | 12.439
10 | 0.765 | 0.06957 | -0.062 | 10.995
10.5 | 0.79 | 0.08138 | -0.059 | 9.713
11 | 0.818 | 0.0877 | -0.062 | 9.321
11.5 | 0.844 | 0.09049 | -0.062 | 9.325
12 | 0.87 | 0.09565 | -0.062 | 9.097
12.5 | 0.899 | 0.10337 | -0.068 | 8.696
13 | 0.924 | 0.10663 | -0.067 | 8.669
13.5 | 0.95 | 0.10871 | -0.068 | 8.743
14 | 0.98 | 0.11498 | -0.073 | 8.52
14.5 | 1.005 | 0.12071 | -0.072 | 8.322
15 | 1.031 | 0.12343 | -0.073 | 8.352
15.5 | 1.058 | 0.12859 | -0.074 | 8.224
16 | 1.087 | 0.13479 | -0.079 | 8.067
16.5 | 1.111 | 0.13724 | -0.077 | 8.096
17 | 1.137 | 0.14037 | -0.078 | 8.102
17.5 | 1.164 | 0.1454 | -0.08 | 8.003
18 | 1.195 | 0.15224 | -0.084 | 7.848
18.5 | 1.217 | 0.1532 | -0.083 | 7.946
19 | 1.243 | 0.15957 | -0.084 | 7.792
19.5 | 1.269 | 0.16175 | -0.085 | 7.848
20 | 1.304 | 0.16732 | -0.091 | 7.793

## 64. Re 3M Mach 0.50 (2)
BIGFOIL.COM POLAR EXPORT
NACA64A512
NACA64A512 |  |  |  | Cl Max: | 1.3466 | at alpha= | 9 | deg
XFOIL ncrit=9 |  |  |  | L/D Max: | 146.713 | at alpha= | 3.5 | deg
Re: | 3000000 |  |  | Cd Min: | 0.2509 | at alpha= | -20 | deg
Mach: | 0.5 |  |  | Cl=0 at alpha= | -4.0991 | deg
|  |  |  | @ Cl=0.1, Cd= | 0.006556
|  |  |  | @ Cl=0.4, Cd= | 0.0048085
|  |  |  | @ Cl=0.6, Cd= | 0.0048968
alpha (deg) | Cl | Cd | Cm | Cl/Cd
-20 | -0.5997 | 0.2509 | 0.003 | -2.3902
-19.5 | -0.5781 | 0.24296 | -0.0018 | -2.3794
-19 | -0.5575 | 0.23408 | -0.0065 | -2.3817
-18.5 | -0.537 | 0.22687 | -0.011 | -2.367
-18 | -0.5171 | 0.21826 | -0.0155 | -2.3692
-17.5 | -0.4974 | 0.20995 | -0.0198 | -2.3691
-17 | -0.4788 | 0.20113 | -0.0241 | -2.3805
-16.5 | -0.4608 | 0.19274 | -0.0282 | -2.3908
-16 | -0.4417 | 0.18564 | -0.032 | -2.3793
-15.5 | -0.4242 | 0.17805 | -0.0356 | -2.3825
-15 | -0.4071 | 0.16982 | -0.0396 | -2.3972
-14.5 | -0.3871 | 0.15888 | -0.0459 | -2.4364
-14 | -0.36 | 0.15034 | -0.0531 | -2.3946
-13.5 | -0.3347 | 0.14186 | -0.0598 | -2.3594
-13 | -0.3147 | 0.13367 | -0.0651 | -2.3543
-12.5 | -0.3037 | 0.12416 | -0.0697 | -2.446
-12 | -0.2843 | 0.11822 | -0.0732 | -2.4048
-11.5 | -0.2724 | 0.11037 | -0.0771 | -2.4681
-11 | -0.2612 | 0.10247 | -0.0811 | -2.549
-10.5 | -0.254 | 0.09398 | -0.0853 | -2.7027
-10 | -0.25 | 0.08532 | -0.0901 | -2.9301
-9.5 | -0.251 | 0.07582 | -0.0956 | -3.3105
-9 | -0.2517 | 0.06677 | -0.1019 | -3.7697
-8 | -0.2663 | 0.04226 | -0.128 | -6.3015
-7.5 | -0.2627 | 0.03135 | -0.1429 | -8.3796
-7 | -0.2466 | 0.0217 | -0.1479 | -11.3641
-6.5 | -0.2364 | 0.01406 | -0.1437 | -16.8137
-6 | -0.199 | 0.01068 | -0.1384 | -18.633
-5.5 | -0.1522 | 0.00893 | -0.1334 | -17.0437
-5 | -0.1031 | 0.00786 | -0.1287 | -13.117
-4.5 | -0.0465 | 0.00735 | -0.1255 | -6.3265
-4 | 0.0115 | 0.00697 | -0.1227 | 1.6499
-3.5 | 0.0692 | 0.00665 | -0.1201 | 10.406
-3 | 0.1282 | 0.00647 | -0.1181 | 19.8145
-2.5 | 0.1866 | 0.00628 | -0.116 | 29.7134
-2 | 0.2442 | 0.00611 | -0.114 | 39.9673
-1.5 | 0.2992 | 0.00585 | -0.1116 | 51.1453
-1 | 0.3464 | 0.00525 | -0.1079 | 65.981
-0.5 | 0.3957 | 0.00481 | -0.1046 | 82.2661
0 | 0.4536 | 0.00479 | -0.1029 | 94.6973
0.5 | 0.5117 | 0.0048 | -0.1012 | 106.6042
1 | 0.57 | 0.00484 | -0.0995 | 117.7686
1.5 | 0.6281 | 0.00495 | -0.0977 | 126.8889
2 | 0.6819 | 0.0051 | -0.0949 | 133.7059
2.5 | 0.7373 | 0.00526 | -0.0924 | 140.1711
3 | 0.7957 | 0.00546 | -0.0905 | 145.7326
3.5 | 0.8524 | 0.00581 | -0.0882 | 146.7126
4 | 0.9038 | 0.00655 | -0.085 | 137.9847
4.5 | 0.9417 | 0.00842 | -0.0805 | 111.8409
5 | 0.9975 | 0.01024 | -0.0799 | 97.4121
5.5 | 1.0516 | 0.01146 | -0.0779 | 91.7627
6 | 1.1044 | 0.01256 | -0.0753 | 87.9299
7 | 1.2305 | 0.01501 | -0.0734 | 81.9787
7.5 | 1.2718 | 0.01658 | -0.0682 | 76.7069
8 | 1.3041 | 0.01874 | -0.0621 | 69.5891
8.5 | 1.3321 | 0.02136 | -0.0558 | 62.3642
9 | 1.3466 | 0.02503 | -0.0486 | 53.7994
9.5 | 1.3415 | 0.0303 | -0.0408 | 44.2739
10 | 1.3272 | 0.03681 | -0.0337 | 36.0554
10.5 | 1.3004 | 0.04516 | -0.0284 | 28.7954
11 | 1.2716 | 0.05452 | -0.0262 | 23.3236
11.5 | 1.2366 | 0.06559 | -0.0269 | 18.8535
12 | 1.2005 | 0.07797 | -0.0304 | 15.3969
12.5 | 1.1645 | 0.0917 | -0.0364 | 12.699
13 | 1.1297 | 0.10685 | -0.0446 | 10.5728
13.5 | 1.1006 | 0.12257 | -0.0537 | 8.9794
14 | 1.0716 | 0.13901 | -0.0624 | 7.7088

## 65. Re 4M Mach 0.00 (1)
BIGFOIL.COM POLAR EXPORT
NACA64A512
NACA64A512 |  |  |  | Cl Max: | 1.377 | at alpha= | 10 | deg
JavaFoil+Calcfoil stall+Eppler ext transition |  |  |  | L/D Max: | 154.284 | at alpha= | 4 | deg
Re: | 4000000 |  |  | Cd Min: | 0.00516 | at alpha= | -2 | deg
Mach: | 0 |  |  | Cl=0 at alpha= | -4.0167 | deg
|  |  |  | @ Cl=0.1, Cd= | 0.006658
|  |  |  | @ Cl=0.4, Cd= | 0.0053307
|  |  |  | @ Cl=0.6, Cd= | 0.0055785
alpha (deg) | Cl | Cd | Cm | Cl/Cd
-18 | -0.459 | 0.14895 | -0.035 | -3.078
-17.5 | -0.476 | 0.13942 | -0.035 | -3.417
-17 | -0.494 | 0.13138 | -0.036 | -3.757
-16.5 | -0.51 | 0.12672 | -0.036 | -4.027
-16 | -0.526 | 0.11904 | -0.036 | -4.417
-15.5 | -0.54 | 0.11214 | -0.037 | -4.816
-15 | -0.553 | 0.1058 | -0.037 | -5.223
-14.5 | -0.563 | 0.10008 | -0.038 | -5.628
-14 | -0.571 | 0.09467 | -0.038 | -6.034
-13.5 | -0.576 | 0.08832 | -0.039 | -6.526
-13 | -0.578 | 0.08372 | -0.04 | -6.901
-12.5 | -0.575 | 0.07883 | -0.042 | -7.294
-12 | -0.566 | 0.07363 | -0.043 | -7.683
-11.5 | -0.553 | 0.06854 | -0.045 | -8.073
-11 | -0.538 | 0.0628 | -0.048 | -8.575
-10.5 | -0.517 | 0.05871 | -0.05 | -8.812
-10 | -0.539 | 0.02493 | -0.073 | -21.64
-9.5 | -0.566 | 0.00901 | -0.086 | -62.806
-9 | -0.526 | 0.00867 | -0.086 | -60.667
-8.5 | -0.483 | 0.00834 | -0.087 | -57.879
-8 | -0.437 | 0.00811 | -0.088 | -53.856
-7.5 | -0.388 | 0.00778 | -0.089 | -49.869
-7 | -0.337 | 0.0076 | -0.089 | -44.336
-6.5 | -0.284 | 0.00744 | -0.09 | -38.191
-6 | -0.229 | 0.00725 | -0.091 | -31.647
-5.5 | -0.173 | 0.00709 | -0.091 | -24.44
-5 | -0.116 | 0.00695 | -0.092 | -16.664
-4.5 | -0.058 | 0.00684 | -0.093 | -8.409
-4 | 0.002 | 0.00676 | -0.094 | 0.224
-3.5 | 0.061 | 0.00671 | -0.094 | 9.107
-3 | 0.121 | 0.00663 | -0.095 | 18.258
-2.5 | 0.181 | 0.00654 | -0.096 | 27.674
-2 | 0.241 | 0.00516 | -0.096 | 46.722
-1.5 | 0.302 | 0.00521 | -0.097 | 57.918
-1 | 0.362 | 0.00528 | -0.098 | 68.494
-0.5 | 0.422 | 0.00536 | -0.098 | 78.709
0 | 0.481 | 0.00541 | -0.099 | 89.001
0.5 | 0.541 | 0.00549 | -0.1 | 98.636
1 | 0.601 | 0.00558 | -0.101 | 107.674
1.5 | 0.661 | 0.00566 | -0.101 | 116.665
2 | 0.721 | 0.00573 | -0.102 | 125.768
2.5 | 0.778 | 0.00581 | -0.103 | 133.98
3 | 0.837 | 0.00593 | -0.103 | 141.054
3.5 | 0.894 | 0.00603 | -0.104 | 148.236
4 | 0.951 | 0.00616 | -0.105 | 154.284
4.5 | 1.006 | 0.00688 | -0.105 | 146.298
5 | 1.06 | 0.00805 | -0.106 | 131.76
5.5 | 1.112 | 0.01095 | -0.106 | 101.592
6 | 1.162 | 0.01151 | -0.107 | 100.934
6.5 | 1.208 | 0.01203 | -0.108 | 100.391
7 | 1.247 | 0.01184 | -0.108 | 105.331
7.5 | 1.282 | 0.01286 | -0.109 | 99.672
8 | 1.312 | 0.01338 | -0.109 | 98.06
8.5 | 1.337 | 0.01399 | -0.109 | 95.567
9 | 1.358 | 0.01469 | -0.11 | 92.457
9.5 | 1.373 | 0.01551 | -0.11 | 88.509
10 | 1.377 | 0.01623 | -0.11 | 84.836
10.5 | 1.372 | 0.01703 | -0.111 | 80.56
11 | 1.36 | 0.01771 | -0.111 | 76.785
11.5 | 1.341 | 0.01863 | -0.112 | 71.982
12 | 1.315 | 0.0198 | -0.112 | 66.415
12.5 | 1.28 | 0.02144 | -0.112 | 59.693
13 | 1.241 | 0.02292 | -0.112 | 54.166
13.5 | 1.198 | 0.02488 | -0.112 | 48.158
14 | 1.146 | 0.02788 | -0.111 | 41.118
14.5 | 0.947 | 0.09293 | -0.075 | 10.189
15 | 0.899 | 0.10524 | -0.067 | 8.541

## 66. Re 4M Mach 0.00 (2)
BIGFOIL.COM POLAR EXPORT
NACA64A512
NACA64A512 |  |  |  | Cl Max: | 1.7565 | at alpha= | 19 | deg
XFOIL ncrit=9 |  |  |  | L/D Max: | 144.198 | at alpha= | 3.5 | deg
Re: | 4000000 |  |  | Cd Min: | 0.07295 | at alpha= | 20 | deg
Mach: | 0 |  |  | Cl=0 at alpha= | -4.1772 | deg
|  |  |  | @ Cl=0.1, Cd= | 0.0057464
|  |  |  | @ Cl=0.4, Cd= | 0.0042441
|  |  |  | @ Cl=0.6, Cd= | 0.0044763
alpha (deg) | Cl | Cd | Cm | Cl/Cd
-18.5 | -1.2343 | 0.04786 | -0.0891 | -25.7898
-18 | -1.2693 | 0.03722 | -0.0961 | -34.1026
-17.5 | -1.263 | 0.03251 | -0.0985 | -38.8496
-17 | -1.2615 | 0.02791 | -0.1002 | -45.1989
-16.5 | -1.2407 | 0.02531 | -0.1009 | -49.0202
-16 | -1.1995 | 0.02315 | -0.1038 | -51.8143
-15.5 | -1.1549 | 0.022 | -0.1047 | -52.4955
-15 | -1.1138 | 0.02062 | -0.1047 | -54.0155
-14.5 | -1.0725 | 0.01935 | -0.1043 | -55.4264
-14 | -1.0379 | 0.017 | -0.1036 | -61.0529
-13.5 | -0.9919 | 0.01556 | -0.1038 | -63.7468
-13 | -0.9423 | 0.01462 | -0.104 | -64.4528
-12.5 | -0.8878 | 0.01394 | -0.1049 | -63.6872
-12 | -0.8324 | 0.01305 | -0.1061 | -63.7854
-11.5 | -0.7679 | 0.01233 | -0.1091 | -62.279
-10.5 | -0.6478 | 0.01154 | -0.1125 | -56.1352
-10 | -0.5942 | 0.01057 | -0.113 | -56.2157
-9.5 | -0.5384 | 0.01025 | -0.1136 | -52.5268
-9 | -0.4861 | 0.00971 | -0.1135 | -50.0618
-8.5 | -0.4408 | 0.00852 | -0.1121 | -51.7371
-8 | -0.3905 | 0.008 | -0.1113 | -48.8125
-7.5 | -0.3388 | 0.00767 | -0.1107 | -44.1721
-7 | -0.2869 | 0.00735 | -0.1102 | -39.034
-6.5 | -0.2356 | 0.00708 | -0.1094 | -33.2768
-6 | -0.1836 | 0.00683 | -0.1088 | -26.8814
-5.5 | -0.1343 | 0.00647 | -0.1075 | -20.7573
-4.5 | -0.0328 | 0.00614 | -0.1056 | -5.342
-4 | 0.018 | 0.00596 | -0.1046 | 3.0201
-3.5 | 0.0695 | 0.00583 | -0.1038 | 11.9211
-3 | 0.1206 | 0.00569 | -0.1029 | 21.1951
-2.5 | 0.1717 | 0.00556 | -0.102 | 30.8813
-2 | 0.2217 | 0.00538 | -0.1009 | 41.2082
-1 | 0.3135 | 0.00459 | -0.0971 | 68.3007
-0.5 | 0.3596 | 0.00426 | -0.0952 | 84.4131
0 | 0.4105 | 0.00424 | -0.0942 | 96.816
0.5 | 0.461 | 0.00425 | -0.0932 | 108.4706
1 | 0.5109 | 0.0043 | -0.092 | 118.814
1.5 | 0.5614 | 0.0044 | -0.0909 | 127.5909
2 | 0.612 | 0.0045 | -0.0899 | 136
2.5 | 0.6611 | 0.00469 | -0.0886 | 140.9595
3 | 0.7093 | 0.00492 | -0.0872 | 144.1667
3.5 | 0.7556 | 0.00524 | -0.0854 | 144.1985
4 | 0.7888 | 0.00614 | -0.081 | 128.4691
4.5 | 0.8255 | 0.00712 | -0.0776 | 115.941
5 | 0.8728 | 0.00795 | -0.0767 | 109.7862
5.5 | 0.9317 | 0.00871 | -0.0783 | 106.969
6 | 1.0066 | 0.00941 | -0.0837 | 106.9713
6.5 | 1.0728 | 0.00997 | -0.0869 | 107.6028
7 | 1.1629 | 0.01038 | -0.0956 | 112.0328
7.5 | 1.208 | 0.01092 | -0.0939 | 110.6227
8 | 1.2476 | 0.01149 | -0.0911 | 108.5814
8.5 | 1.2879 | 0.01201 | -0.0885 | 107.2356
9 | 1.3279 | 0.01259 | -0.086 | 105.4726
9.5 | 1.3655 | 0.01327 | -0.0832 | 102.9013
10 | 1.4015 | 0.01404 | -0.0802 | 99.8219
10.5 | 1.4391 | 0.01476 | -0.0777 | 97.5
11 | 1.4736 | 0.01564 | -0.0748 | 94.2199
11.5 | 1.5049 | 0.01675 | -0.0716 | 89.8448
12 | 1.5372 | 0.01782 | -0.0687 | 86.2626
12.5 | 1.5685 | 0.01898 | -0.0658 | 82.6396
13 | 1.5966 | 0.02037 | -0.0627 | 78.38
13.5 | 1.6194 | 0.02215 | -0.0592 | 73.1106
14 | 1.6457 | 0.02377 | -0.0563 | 69.2343
14.5 | 1.6683 | 0.02569 | -0.0533 | 64.9397
15 | 1.6894 | 0.0278 | -0.0504 | 60.7698
15.5 | 1.7041 | 0.03049 | -0.0472 | 55.8905
16 | 1.7193 | 0.03329 | -0.0444 | 51.6461
16.5 | 1.7248 | 0.03713 | -0.0414 | 46.453
17 | 1.7321 | 0.04102 | -0.0391 | 42.2257
17.5 | 1.7452 | 0.04452 | -0.0376 | 39.2004
18 | 1.7507 | 0.04902 | -0.0361 | 35.714
18.5 | 1.7526 | 0.05405 | -0.035 | 32.4255
19 | 1.7565 | 0.05912 | -0.0346 | 29.7108
19.5 | 1.7466 | 0.06607 | -0.0345 | 26.4356
20 | 1.7398 | 0.07295 | -0.035 | 23.8492

## 67. Re 4M Mach 0.10 (1)
BIGFOIL.COM POLAR EXPORT
NACA64A512
NACA64A512 |  |  |  | Cl Max: | 1.371 | at alpha= | 10 | deg
JavaFoil+Calcfoil stall+Eppler ext transition |  |  |  | L/D Max: | 153.907 | at alpha= | 4 | deg
Re: | 4000000 |  |  | Cd Min: | 0.00516 | at alpha= | -2 | deg
Mach: | 0.1 |  |  | Cl=0 at alpha= | -4.0167 | deg
|  |  |  | @ Cl=0.1, Cd= | 0.0066688
|  |  |  | @ Cl=0.4, Cd= | 0.0053364
|  |  |  | @ Cl=0.6, Cd= | 0.005584
alpha (deg) | Cl | Cd | Cm | Cl/Cd
-18 | -0.414 | 0.15124 | -0.035 | -2.736
-17.5 | -0.434 | 0.14276 | -0.035 | -3.041
-17 | -0.454 | 0.13403 | -0.036 | -3.39
-16.5 | -0.474 | 0.12804 | -0.036 | -3.702
-16 | -0.493 | 0.12017 | -0.036 | -4.101
-15.5 | -0.511 | 0.11392 | -0.037 | -4.481
-15 | -0.526 | 0.10826 | -0.036 | -4.86
-14.5 | -0.54 | 0.10221 | -0.037 | -5.282
-14 | -0.551 | 0.09505 | -0.038 | -5.801
-13.5 | -0.56 | 0.08942 | -0.039 | -6.259
-13 | -0.564 | 0.08536 | -0.039 | -6.61
-12.5 | -0.564 | 0.07952 | -0.04 | -7.09
-12 | -0.557 | 0.0743 | -0.042 | -7.496
-11.5 | -0.546 | 0.06952 | -0.044 | -7.859
-11 | -0.533 | 0.06409 | -0.047 | -8.311
-10.5 | -0.513 | 0.06015 | -0.048 | -8.527
-10 | -0.492 | 0.05279 | -0.054 | -9.327
-9.5 | -0.564 | 0.00931 | -0.086 | -60.614
-9 | -0.525 | 0.00874 | -0.087 | -60.136
-8.5 | -0.483 | 0.00839 | -0.088 | -57.551
-8 | -0.437 | 0.00813 | -0.088 | -53.826
-7.5 | -0.389 | 0.00784 | -0.089 | -49.629
-7 | -0.338 | 0.00762 | -0.09 | -44.351
-6.5 | -0.285 | 0.00747 | -0.09 | -38.198
-6 | -0.23 | 0.00731 | -0.091 | -31.508
-5.5 | -0.174 | 0.00711 | -0.092 | -24.488
-5 | -0.116 | 0.00696 | -0.093 | -16.72
-4.5 | -0.058 | 0.00685 | -0.093 | -8.434
-4 | 0.002 | 0.00676 | -0.094 | 0.225
-3.5 | 0.061 | 0.00672 | -0.095 | 9.13
-3 | 0.122 | 0.00664 | -0.095 | 18.315
-2.5 | 0.182 | 0.00657 | -0.096 | 27.674
-2 | 0.242 | 0.00516 | -0.097 | 46.931
-1.5 | 0.303 | 0.00522 | -0.098 | 58.126
-1 | 0.363 | 0.0053 | -0.098 | 68.624
-0.5 | 0.424 | 0.00536 | -0.099 | 78.971
0 | 0.484 | 0.00543 | -0.1 | 89.112
0.5 | 0.544 | 0.0055 | -0.1 | 98.857
1 | 0.604 | 0.00559 | -0.101 | 108.095
1.5 | 0.664 | 0.00567 | -0.102 | 117.098
2 | 0.724 | 0.00573 | -0.102 | 126.367
2.5 | 0.782 | 0.00584 | -0.103 | 133.961
3 | 0.841 | 0.00594 | -0.104 | 141.428
3.5 | 0.899 | 0.00603 | -0.104 | 148.91
4 | 0.955 | 0.00621 | -0.105 | 153.907
4.5 | 1.011 | 0.00694 | -0.106 | 145.683
5 | 1.065 | 0.00815 | -0.106 | 130.706
5.5 | 1.118 | 0.01101 | -0.107 | 101.5
6 | 1.167 | 0.01159 | -0.108 | 100.748
6.5 | 1.213 | 0.01212 | -0.108 | 100.083
7 | 1.251 | 0.01191 | -0.109 | 105.038
7.5 | 1.285 | 0.01297 | -0.109 | 99.018
8 | 1.314 | 0.0135 | -0.109 | 97.296
8.5 | 1.338 | 0.01412 | -0.11 | 94.748
9 | 1.357 | 0.01487 | -0.11 | 91.246
9.5 | 1.37 | 0.01571 | -0.111 | 87.237
10 | 1.371 | 0.01648 | -0.111 | 83.186
10.5 | 1.363 | 0.01734 | -0.111 | 78.591
11 | 1.346 | 0.0181 | -0.112 | 74.359
11.5 | 1.323 | 0.01899 | -0.112 | 69.655
12 | 1.291 | 0.0202 | -0.112 | 63.914
12.5 | 1.25 | 0.02185 | -0.112 | 57.2
13 | 1.206 | 0.02342 | -0.112 | 51.496
13.5 | 1.154 | 0.02615 | -0.112 | 44.106
14 | 1.064 | 0.03709 | -0.107 | 28.702
14.5 | 0.907 | 0.09033 | -0.078 | 10.045
15 | 0.847 | 0.11004 | -0.063 | 7.697

## 68. Re 4M Mach 0.10 (2)
BIGFOIL.COM POLAR EXPORT
NACA64A512
NACA64A512 |  |  |  | Cl Max: | 1.7365 | at alpha= | 18 | deg
XFOIL ncrit=9 |  |  |  | L/D Max: | 144.61 | at alpha= | 3.5 | deg
Re: | 4000000 |  |  | Cd Min: | 0.08066 | at alpha= | 20 | deg
Mach: | 0.1 |  |  | Cl=0 at alpha= | -4.1732 | deg
|  |  |  | @ Cl=0.1, Cd= | 0.0057672
|  |  |  | @ Cl=0.4, Cd= | 0.0042548
|  |  |  | @ Cl=0.6, Cd= | 0.0045145
alpha (deg) | Cl | Cd | Cm | Cl/Cd
-17.5 | -1.1795 | 0.04505 | -0.0932 | -26.182
-17 | -1.2147 | 0.03466 | -0.1001 | -35.0462
-16.5 | -1.2038 | 0.03066 | -0.1017 | -39.2629
-16 | -1.1903 | 0.02631 | -0.1048 | -45.2414
-15.5 | -1.144 | 0.02414 | -0.1086 | -47.3902
-15 | -1.1123 | 0.02241 | -0.1078 | -49.6341
-14.5 | -1.0735 | 0.02081 | -0.1073 | -51.5858
-14 | -1.0279 | 0.01972 | -0.1072 | -52.1247
-13.5 | -0.9959 | 0.01676 | -0.1063 | -59.4212
-13 | -0.9487 | 0.01539 | -0.1062 | -61.6439
-12.5 | -0.8947 | 0.01459 | -0.1068 | -61.3228
-12 | -0.8401 | 0.0136 | -0.1076 | -61.7721
-11.5 | -0.7774 | 0.01285 | -0.1099 | -60.4981
-11 | -0.7098 | 0.01253 | -0.1129 | -56.648
-10.5 | -0.653 | 0.0119 | -0.1138 | -54.8739
-10 | -0.5987 | 0.01082 | -0.1144 | -55.3327
-9.5 | -0.5421 | 0.0105 | -0.1149 | -51.6286
-9 | -0.4893 | 0.00991 | -0.1147 | -49.3744
-8.5 | -0.4431 | 0.0087 | -0.1133 | -50.931
-8 | -0.3932 | 0.00809 | -0.1123 | -48.6032
-7.5 | -0.3413 | 0.00774 | -0.1116 | -44.0956
-7 | -0.289 | 0.0074 | -0.111 | -39.0541
-6.5 | -0.2374 | 0.00712 | -0.1102 | -33.3427
-6 | -0.1852 | 0.00686 | -0.1095 | -26.9971
-5.5 | -0.1356 | 0.0065 | -0.1082 | -20.8615
-5 | -0.0851 | 0.00628 | -0.1071 | -13.551
-4.5 | -0.0334 | 0.00615 | -0.1062 | -5.4309
-4 | 0.0177 | 0.00597 | -0.1052 | 2.9648
-3.5 | 0.0696 | 0.00585 | -0.1043 | 11.8974
-3 | 0.121 | 0.00571 | -0.1034 | 21.1909
-2.5 | 0.1723 | 0.00557 | -0.1025 | 30.9336
-2 | 0.2226 | 0.0054 | -0.1013 | 41.2222
-1.5 | 0.2706 | 0.00508 | -0.0998 | 53.2677
-1 | 0.315 | 0.00461 | -0.0975 | 68.3297
-0.5 | 0.3611 | 0.00427 | -0.0956 | 84.5667
0 | 0.4122 | 0.00425 | -0.0946 | 96.9882
0.5 | 0.4629 | 0.00426 | -0.0935 | 108.662
1 | 0.5132 | 0.00431 | -0.0923 | 119.0719
1.5 | 0.5639 | 0.00441 | -0.0912 | 127.8685
2.5 | 0.6641 | 0.0047 | -0.0889 | 141.2979
3 | 0.7126 | 0.00493 | -0.0874 | 144.5436
3.5 | 0.7592 | 0.00525 | -0.0856 | 144.6095
4 | 0.7923 | 0.00616 | -0.0812 | 128.6201
4.5 | 0.8293 | 0.00716 | -0.0778 | 115.824
5 | 0.8768 | 0.00799 | -0.0767 | 109.7372
5.5 | 0.937 | 0.00877 | -0.0786 | 106.8415
6 | 1.0125 | 0.00947 | -0.0839 | 106.9166
6.5 | 1.0768 | 0.01004 | -0.0866 | 107.251
7 | 1.1675 | 0.01047 | -0.0952 | 111.5091
7.5 | 1.2117 | 0.01101 | -0.0932 | 110.0545
8 | 1.2505 | 0.0116 | -0.0901 | 107.8017
8.5 | 1.2919 | 0.01212 | -0.0876 | 106.5924
9 | 1.3315 | 0.01273 | -0.0849 | 104.5954
9.5 | 1.3687 | 0.01347 | -0.0819 | 101.611
10 | 1.4055 | 0.01424 | -0.079 | 98.7008
10.5 | 1.4427 | 0.01502 | -0.0763 | 96.0519
11 | 1.4764 | 0.016 | -0.0731 | 92.275
11.5 | 1.5083 | 0.01713 | -0.0699 | 88.0502
12 | 1.5406 | 0.01826 | -0.0669 | 84.3702
12.5 | 1.571 | 0.01955 | -0.0638 | 80.3581
13 | 1.596 | 0.02122 | -0.0602 | 75.2121
13.5 | 1.6219 | 0.0229 | -0.057 | 70.8253
14 | 1.6455 | 0.02478 | -0.0538 | 66.4044
14.5 | 1.6671 | 0.0269 | -0.0506 | 61.974
15 | 1.6869 | 0.02922 | -0.0476 | 57.731
15.5 | 1.698 | 0.03238 | -0.0442 | 52.4398
16 | 1.7093 | 0.03571 | -0.0413 | 47.8661
16.5 | 1.7191 | 0.0394 | -0.0388 | 43.632
17 | 1.7228 | 0.04384 | -0.0365 | 39.2974
17.5 | 1.7349 | 0.0477 | -0.0352 | 36.3711
18 | 1.7365 | 0.05283 | -0.0339 | 32.8696
18.5 | 1.7337 | 0.05874 | -0.0332 | 29.5148
19 | 1.735 | 0.06443 | -0.0331 | 26.9284
19.5 | 1.7184 | 0.07262 | -0.0336 | 23.6629
20 | 1.7061 | 0.08066 | -0.0349 | 21.1517

## 69. Re 4M Mach 0.25 (1)
BIGFOIL.COM POLAR EXPORT
NACA64A512
NACA64A512 |  |  |  | Cl Max: | 1.342 | at alpha= | 9 | deg
JavaFoil+Calcfoil stall+Eppler ext transition |  |  |  | L/D Max: | 154.733 | at alpha= | 4 | deg
Re: | 4000000 |  |  | Cd Min: | 0.00521 | at alpha= | -2 | deg
Mach: | 0.25 |  |  | Cl=0 at alpha= | -4.0164 | deg
|  |  |  | @ Cl=0.1, Cd= | 0.0067463
|  |  |  | @ Cl=0.4, Cd= | 0.0053805
|  |  |  | @ Cl=0.6, Cd= | 0.10871
alpha (deg) | Cl | Cd | Cm | Cl/Cd
-16.5 | -0.072 | 0.14565 | -0.037 | -0.497
-16 | -0.148 | 0.13719 | -0.036 | -1.078
-15.5 | -0.222 | 0.1337 | -0.036 | -1.66
-15 | -0.279 | 0.12312 | -0.036 | -2.268
-14.5 | -0.33 | 0.11341 | -0.038 | -2.905
-14 | -0.374 | 0.1044 | -0.038 | -3.584
-13.5 | -0.413 | 0.09658 | -0.038 | -4.279
-13 | -0.446 | 0.08974 | -0.039 | -4.971
-12.5 | -0.47 | 0.08506 | -0.039 | -5.526
-12 | -0.483 | 0.07975 | -0.039 | -6.057
-11.5 | -0.49 | 0.07405 | -0.04 | -6.613
-11 | -0.49 | 0.06884 | -0.042 | -7.117
-10.5 | -0.482 | 0.06559 | -0.042 | -7.345
-10 | -0.466 | 0.06046 | -0.045 | -7.707
-9.5 | -0.451 | 0.0513 | -0.055 | -8.788
-9 | -0.428 | 0.0455 | -0.059 | -9.413
-8.5 | -0.481 | 0.00884 | -0.09 | -54.403
-8 | -0.439 | 0.00835 | -0.091 | -52.532
-7.5 | -0.393 | 0.00806 | -0.091 | -48.717
-7 | -0.343 | 0.00779 | -0.092 | -44.004
-6.5 | -0.29 | 0.0076 | -0.093 | -38.169
-6 | -0.235 | 0.00741 | -0.094 | -31.737
-5.5 | -0.178 | 0.00725 | -0.094 | -24.547
-5 | -0.119 | 0.00705 | -0.095 | -16.905
-4.5 | -0.059 | 0.00692 | -0.096 | -8.57
-4 | 0.002 | 0.00683 | -0.097 | 0.228
-3.5 | 0.063 | 0.0068 | -0.097 | 9.27
-3 | 0.125 | 0.00671 | -0.098 | 18.62
-2.5 | 0.187 | 0.00666 | -0.099 | 28.069
-2 | 0.249 | 0.00521 | -0.1 | 47.803
-1.5 | 0.312 | 0.00526 | -0.1 | 59.169
-1 | 0.373 | 0.00535 | -0.101 | 69.825
-0.5 | 0.435 | 0.00542 | -0.102 | 80.387
0 | 0.497 | 0.0055 | -0.102 | 90.465
0.5 | 0.559 | 0.00555 | -0.103 | 100.69
1 | 0.621 | 0.00567 | -0.104 | 109.496
1.5 | 0.683 | 0.00574 | -0.105 | 118.961
2 | 0.744 | 0.00582 | -0.105 | 127.972
2.5 | 0.803 | 0.00593 | -0.106 | 135.465
3 | 0.864 | 0.00605 | -0.107 | 142.78
3.5 | 0.923 | 0.00615 | -0.107 | 150.111
4 | 0.981 | 0.00634 | -0.108 | 154.733
4.5 | 1.037 | 0.00732 | -0.109 | 141.717
5 | 1.092 | 0.01023 | -0.109 | 106.811
5.5 | 1.145 | 0.01146 | -0.11 | 99.884
6 | 1.194 | 0.01214 | -0.111 | 98.381
6.5 | 1.234 | 0.01147 | -0.111 | 107.586
7 | 1.269 | 0.01304 | -0.111 | 97.31
7.5 | 1.298 | 0.01364 | -0.112 | 95.136
8 | 1.32 | 0.01433 | -0.112 | 92.116
8.5 | 1.335 | 0.01513 | -0.112 | 88.281
9 | 1.342 | 0.01598 | -0.113 | 83.96
9.5 | 1.339 | 0.01698 | -0.113 | 78.835
10 | 1.317 | 0.01796 | -0.114 | 73.342
10.5 | 1.279 | 0.01906 | -0.114 | 67.112
11 | 1.227 | 0.01999 | -0.114 | 61.386
11.5 | 1.153 | 0.02257 | -0.114 | 51.101
12 | 1.071 | 0.02529 | -0.113 | 42.334
12.5 | 0.835 | 0.08348 | -0.067 | 9.998
13 | 0.753 | 0.09219 | -0.061 | 8.164
13.5 | 0.667 | 0.10229 | -0.057 | 6.52
14 | 0.578 | 0.10871 | -0.058 | 5.32

## 70. Re 4M Mach 0.25 (2)
BIGFOIL.COM POLAR EXPORT
NACA64A512
NACA64A512 |  |  |  | Cl Max: | 1.6399 | at alpha= | 15 | deg
XFOIL ncrit=9 |  |  |  | L/D Max: | 146.433 | at alpha= | 3 | deg
Re: | 4000000 |  |  | Cd Min: | 0.19235 | at alpha= | -17.5 | deg
Mach: | 0.25 |  |  | Cl=0 at alpha= | -4.15 | deg
|  |  |  | @ Cl=0.1, Cd= | 0.005854
|  |  |  | @ Cl=0.4, Cd= | 0.0043321
|  |  |  | @ Cl=0.6, Cd= | 0.0045175
alpha (deg) | Cl | Cd | Cm | Cl/Cd
-17.5 | -0.4985 | 0.19235 | -0.0167 | -2.5916
-17 | -0.4897 | 0.18252 | -0.0208 | -2.683
-16.5 | -0.4768 | 0.17524 | -0.0244 | -2.7208
-16 | -0.4616 | 0.1688 | -0.0277 | -2.7346
-15.5 | -0.4579 | 0.15847 | -0.0317 | -2.8895
-15 | -0.453 | 0.14953 | -0.0353 | -3.0295
-14.5 | -0.4365 | 0.14372 | -0.0385 | -3.0372
-14 | -0.4165 | 0.13585 | -0.044 | -3.0659
-13.5 | -0.7523 | 0.05579 | -0.0942 | -13.4845
-13 | -0.6049 | 0.074 | -0.0811 | -8.1743
-12.5 | -0.8524 | 0.02693 | -0.1189 | -31.6524
-12 | -0.8449 | 0.02115 | -0.1182 | -39.948
-11.5 | -0.8022 | 0.0184 | -0.1178 | -43.5978
-11 | -0.7409 | 0.01769 | -0.1183 | -41.8824
-10.5 | -0.6816 | 0.01527 | -0.1203 | -44.6365
-10 | -0.6204 | 0.01317 | -0.1221 | -47.1071
-9.5 | -0.5601 | 0.01252 | -0.1223 | -44.7364
-9 | -0.5048 | 0.01142 | -0.1218 | -44.2032
-8.5 | -0.453 | 0.01018 | -0.1208 | -44.499
-8 | -0.4067 | 0.00879 | -0.1185 | -46.2685
-7.5 | -0.3541 | 0.0082 | -0.1171 | -43.1829
-7 | -0.3004 | 0.00772 | -0.1159 | -38.9119
-6.5 | -0.2468 | 0.00737 | -0.1148 | -33.4871
-6 | -0.1936 | 0.00705 | -0.1135 | -27.461
-5.5 | -0.1409 | 0.00676 | -0.1122 | -20.8432
-5 | -0.0899 | 0.0064 | -0.1105 | -14.0469
-4.5 | -0.0371 | 0.00624 | -0.1093 | -5.9455
-4 | 0.0159 | 0.00608 | -0.1082 | 2.6151
-3.5 | 0.0689 | 0.00593 | -0.1071 | 11.6189
-3 | 0.1221 | 0.0058 | -0.106 | 21.0517
-2.5 | 0.1749 | 0.00565 | -0.1049 | 30.9558
-2 | 0.2269 | 0.0055 | -0.1037 | 41.2545
-1.5 | 0.2766 | 0.00521 | -0.1021 | 53.0902
-1 | 0.3222 | 0.00473 | -0.0997 | 68.1184
-0.5 | 0.3687 | 0.00435 | -0.0975 | 84.7586
0 | 0.4211 | 0.00432 | -0.0964 | 97.4769
0.5 | 0.4731 | 0.00432 | -0.0952 | 109.5139
1 | 0.5258 | 0.00436 | -0.0941 | 120.5963
1.5 | 0.5772 | 0.00447 | -0.0928 | 129.1275
2 | 0.63 | 0.00458 | -0.0918 | 137.5546
2.5 | 0.6808 | 0.00476 | -0.0903 | 143.0252
3 | 0.7307 | 0.00499 | -0.0887 | 146.4329
3.5 | 0.7785 | 0.00532 | -0.0866 | 146.3346
4 | 0.8116 | 0.0063 | -0.0818 | 128.8254
4.5 | 0.8481 | 0.00737 | -0.0779 | 115.0746
5.5 | 0.9701 | 0.00915 | -0.0809 | 106.0219
6 | 1.0373 | 0.00986 | -0.0836 | 105.2028
6.5 | 1.0961 | 0.01043 | -0.0843 | 105.0911
7 | 1.1851 | 0.01093 | -0.0916 | 108.4263
7.5 | 1.2283 | 0.0115 | -0.0886 | 106.8087
8 | 1.2697 | 0.01216 | -0.0854 | 104.4161
8.5 | 1.311 | 0.01285 | -0.0823 | 102.0233
9 | 1.3491 | 0.01373 | -0.0787 | 98.2593
9.5 | 1.3865 | 0.01469 | -0.0751 | 94.3839
10 | 1.4252 | 0.01561 | -0.0719 | 91.3004
10.5 | 1.4585 | 0.01689 | -0.068 | 86.3529
11 | 1.4925 | 0.01817 | -0.0643 | 82.1409
11.5 | 1.5238 | 0.01968 | -0.0605 | 77.4289
12 | 1.5503 | 0.02156 | -0.0563 | 71.9063
12.5 | 1.5758 | 0.02362 | -0.0523 | 66.7146
13 | 1.5987 | 0.02594 | -0.0483 | 61.6307
13.5 | 1.616 | 0.02879 | -0.0441 | 56.1306
14 | 1.6295 | 0.03212 | -0.0401 | 50.7316
14.5 | 1.6397 | 0.03595 | -0.0365 | 45.6106
15 | 1.6399 | 0.04095 | -0.0331 | 40.0464
15.5 | 1.6353 | 0.04678 | -0.0303 | 34.9572
16 | 1.6297 | 0.05311 | -0.0286 | 30.6854
16.5 | 1.6186 | 0.06052 | -0.0278 | 26.7449
17 | 1.5866 | 0.07091 | -0.0285 | 22.3748
17.5 | 1.5724 | 0.07982 | -0.03 | 19.6993
18 | 1.5379 | 0.092 | -0.0335 | 16.7163
18.5 | 1.4951 | 0.10637 | -0.0393 | 14.0557
19 | 1.4645 | 0.11963 | -0.0454 | 12.2419
19.5 | 1.4043 | 0.13908 | -0.0563 | 10.0971
20 | 1.3551 | 0.15771 | -0.0675 | 8.5924

## 71. Re 4M Mach 0.50 (1)
BIGFOIL.COM POLAR EXPORT
NACA64A512
NACA64A512 |  |  |  | Cl Max: | 1.312 | at alpha= | 20 | deg
JavaFoil+Calcfoil stall+Eppler ext transition |  |  |  | L/D Max: | 153.781 | at alpha= | 3.5 | deg
Re: | 4000000 |  |  | Cd Min: | 0.00538 | at alpha= | -2 | deg
Mach: | 0.5 |  |  | Cl=0 at alpha= | -4.0149 | deg
|  |  |  | @ Cl=0.1, Cd= | 0.0070309
|  |  |  | @ Cl=0.4, Cd= | 0.0055543
|  |  |  | @ Cl=0.6, Cd= | 0.0058201
alpha (deg) | Cl | Cd | Cm | Cl/Cd
-20 | -0.881 | 0.16566 | -0.048 | -5.315
-19.5 | -0.853 | 0.15671 | -0.048 | -5.442
-19 | -0.824 | 0.15217 | -0.047 | -5.415
-18.5 | -0.797 | 0.14539 | -0.046 | -5.48
-18 | -0.77 | 0.14303 | -0.047 | -5.382
-17.5 | -0.743 | 0.13992 | -0.047 | -5.309
-17 | -0.717 | 0.13824 | -0.048 | -5.183
-16.5 | -0.689 | 0.13169 | -0.047 | -5.228
-16 | -0.66 | 0.12697 | -0.046 | -5.198
-15.5 | -0.633 | 0.12108 | -0.046 | -5.229
-15 | -0.606 | 0.11701 | -0.047 | -5.179
-14.5 | -0.579 | 0.11303 | -0.047 | -5.121
-14 | -0.552 | 0.10809 | -0.048 | -5.103
-13.5 | -0.523 | 0.10251 | -0.046 | -5.106
-13 | -0.496 | 0.09073 | -0.047 | -5.469
-12.5 | -0.469 | 0.08385 | -0.047 | -5.592
-12 | -0.442 | 0.07788 | -0.048 | -5.669
-11.5 | -0.414 | 0.07258 | -0.048 | -5.706
-11 | -0.386 | 0.08271 | -0.046 | -4.664
-10.5 | -0.358 | 0.07154 | -0.047 | -5.011
-10 | -0.331 | 0.06446 | -0.048 | -5.136
-9.5 | -0.304 | 0.05972 | -0.049 | -5.086
-9 | -0.277 | 0.05502 | -0.052 | -5.029
-8.5 | -0.248 | 0.05909 | -0.046 | -4.195
-8 | -0.22 | 0.05497 | -0.045 | -4.006
-7.5 | -0.193 | 0.04837 | -0.05 | -3.993
-7 | -0.218 | 0.04523 | -0.05 | -4.81
-6.5 | -0.229 | 0.04232 | -0.053 | -5.415
-6 | -0.244 | 0.00819 | -0.105 | -29.852
-5.5 | -0.191 | 0.00781 | -0.106 | -24.402
-5 | -0.13 | 0.00755 | -0.106 | -17.204
-4.5 | -0.065 | 0.00734 | -0.107 | -8.898
-4 | 0.002 | 0.00719 | -0.108 | 0.24
-3.5 | 0.07 | 0.00707 | -0.109 | 9.911
-3 | 0.139 | 0.00698 | -0.11 | 19.947
-2.5 | 0.209 | 0.00693 | -0.11 | 30.107
-2 | 0.278 | 0.00538 | -0.111 | 51.667
-1.5 | 0.348 | 0.00548 | -0.112 | 63.585
-1 | 0.418 | 0.00558 | -0.113 | 74.873
-0.5 | 0.487 | 0.00567 | -0.114 | 85.8
0 | 0.556 | 0.00575 | -0.114 | 96.716
0.5 | 0.625 | 0.00586 | -0.115 | 106.74
1 | 0.694 | 0.006 | -0.116 | 115.764
1.5 | 0.763 | 0.00609 | -0.117 | 125.315
2 | 0.832 | 0.00622 | -0.118 | 133.744
2.5 | 0.897 | 0.00635 | -0.118 | 141.241
3 | 0.964 | 0.00652 | -0.119 | 147.804
3.5 | 1.029 | 0.00669 | -0.12 | 153.781
4 | 1.091 | 0.00748 | -0.121 | 145.858
4.5 | 1.15 | 0.00945 | -0.121 | 121.745
5 | 1.195 | 0.01283 | -0.121 | 93.124
5.5 | 1.24 | 0.01364 | -0.122 | 90.859
6 | 1.272 | 0.01451 | -0.122 | 87.671
6.5 | 1.277 | 0.0155 | -0.123 | 82.394
7 | 1.232 | 0.01665 | -0.123 | 74.024
7.5 | 0.771 | 0.01848 | -0.124 | 41.705
8 | 0.803 | 0.01901 | -0.124 | 42.229
8.5 | 0.832 | 0.02071 | -0.124 | 40.188
9 | 0.711 | 0.06442 | -0.059 | 11.036
9.5 | 0.894 | 0.02226 | -0.125 | 40.147
10 | 0.772 | 0.06604 | -0.074 | 11.688
10.5 | 0.791 | 0.07855 | -0.062 | 10.073
11 | 0.819 | 0.07465 | -0.065 | 10.97
11.5 | 0.845 | 0.08211 | -0.065 | 10.29
12 | 0.871 | 0.09178 | -0.065 | 9.492
12.5 | 0.899 | 0.10003 | -0.069 | 8.99
13 | 0.925 | 0.10189 | -0.068 | 9.075
13.5 | 0.951 | 0.10542 | -0.069 | 9.022
14 | 0.981 | 0.10961 | -0.074 | 8.947
14.5 | 1.005 | 0.11593 | -0.072 | 8.669
15 | 1.031 | 0.11888 | -0.073 | 8.677
15.5 | 1.059 | 0.12305 | -0.076 | 8.609
16 | 1.09 | 0.12995 | -0.081 | 8.389
16.5 | 1.112 | 0.13098 | -0.078 | 8.488
17 | 1.138 | 0.1347 | -0.079 | 8.447
17.5 | 1.167 | 0.14212 | -0.083 | 8.213
18 | 1.201 | 0.1461 | -0.088 | 8.218
18.5 | 1.218 | 0.14545 | -0.083 | 8.373
19 | 1.244 | 0.1507 | -0.084 | 8.254
19.5 | 1.275 | 0.15777 | -0.088 | 8.08
20 | 1.312 | 0.15729 | -0.094 | 8.34

## 72. Re 4M Mach 0.50 (2)
BIGFOIL.COM POLAR EXPORT
NACA64A512
NACA64A512 |  |  |  | Cl Max: | 1.3725 | at alpha= | 9 | deg
XFOIL ncrit=9 |  |  |  | L/D Max: | 152.381 | at alpha= | 3 | deg
Re: | 4000000 |  |  | Cd Min: | 0.25143 | at alpha= | -20 | deg
Mach: | 0.5 |  |  | Cl=0 at alpha= | -4.058 | deg
|  |  |  | @ Cl=0.1, Cd= | 0.0062128
|  |  |  | @ Cl=0.4, Cd= | 0.0046793
|  |  |  | @ Cl=0.6, Cd= | 0.0046553
alpha (deg) | Cl | Cd | Cm | Cl/Cd
-20 | -0.6016 | 0.25143 | 0.0035 | -2.3927
-19.5 | -0.5807 | 0.24226 | -0.0013 | -2.397
-18.5 | -0.5405 | 0.22451 | -0.0107 | -2.4075
-18 | -0.5211 | 0.216 | -0.0153 | -2.4125
-17.5 | -0.4996 | 0.20913 | -0.0196 | -2.3889
-17 | -0.4793 | 0.20165 | -0.0238 | -2.3769
-16.5 | -0.4612 | 0.19317 | -0.0279 | -2.3875
-16 | -0.4455 | 0.184 | -0.0319 | -2.4212
-15.5 | -0.4286 | 0.1756 | -0.0362 | -2.4408
-15 | -0.4019 | 0.16763 | -0.0419 | -2.3975
-14 | -0.3578 | 0.14702 | -0.0565 | -2.4337
-13.5 | -0.3407 | 0.13933 | -0.0608 | -2.4453
-13 | -0.3231 | 0.13227 | -0.0645 | -2.4427
-12.5 | -0.308 | 0.12486 | -0.0682 | -2.4668
-12 | -0.3003 | 0.11569 | -0.0724 | -2.5957
-11.5 | -0.288 | 0.1082 | -0.0762 | -2.6617
-10.5 | -0.2618 | 0.09394 | -0.0838 | -2.7869
-10 | -0.2611 | 0.08461 | -0.0889 | -3.0859
-9.5 | -0.2568 | 0.0762 | -0.094 | -3.3701
-9 | -0.2613 | 0.06635 | -0.1007 | -3.9382
-8.5 | -0.2712 | 0.05533 | -0.1096 | -4.9015
-8 | -0.2901 | 0.04005 | -0.1289 | -7.2434
-7.5 | -0.3042 | 0.02792 | -0.1407 | -10.8954
-7 | -0.2791 | 0.01851 | -0.1453 | -15.0783
-6.5 | -0.2557 | 0.01236 | -0.1413 | -20.6877
-6 | -0.214 | 0.00954 | -0.1361 | -22.4319
-5.5 | -0.1642 | 0.00818 | -0.1314 | -20.0733
-5 | -0.1089 | 0.00742 | -0.1277 | -14.6765
-4.5 | -0.0526 | 0.00684 | -0.1244 | -7.6901
-4 | 0.0069 | 0.00653 | -0.1219 | 1.0567
-3.5 | 0.0669 | 0.00633 | -0.1197 | 10.5687
-3 | 0.1262 | 0.00612 | -0.1177 | 20.6209
-2.5 | 0.1857 | 0.00598 | -0.1159 | 31.0535
-2 | 0.2442 | 0.00584 | -0.114 | 41.8151
-1.5 | 0.3012 | 0.00565 | -0.112 | 53.3097
-1 | 0.3524 | 0.00522 | -0.109 | 67.5096
-0.5 | 0.3996 | 0.00468 | -0.1053 | 85.3846
0 | 0.4566 | 0.00458 | -0.1035 | 99.6943
0.5 | 0.5151 | 0.00457 | -0.1018 | 112.7133
1 | 0.5737 | 0.00461 | -0.1002 | 124.4469
1.5 | 0.6317 | 0.00471 | -0.0985 | 134.1189
2 | 0.6867 | 0.00486 | -0.0959 | 141.2963
2.5 | 0.7421 | 0.00503 | -0.0934 | 147.5348
3 | 0.8 | 0.00525 | -0.0914 | 152.381
3.5 | 0.8555 | 0.00568 | -0.0889 | 150.6162
4 | 0.8972 | 0.00697 | -0.0844 | 128.7231
4.5 | 0.9481 | 0.00867 | -0.0824 | 109.3541
5 | 1.0118 | 0.01 | -0.0827 | 101.18
5.5 | 1.0664 | 0.01099 | -0.0803 | 97.0337
6 | 1.1201 | 0.01195 | -0.0775 | 93.7322
6.5 | 1.173 | 0.01296 | -0.0744 | 90.5093
7 | 1.2327 | 0.01387 | -0.0724 | 88.8753
7.5 | 1.2937 | 0.01554 | -0.0709 | 83.2497
8 | 1.3332 | 0.01728 | -0.0652 | 77.1528
8.5 | 1.3626 | 0.01974 | -0.0586 | 69.0274
9 | 1.3725 | 0.02354 | -0.0505 | 58.305
9.5 | 1.3655 | 0.02878 | -0.0421 | 47.4461
10 | 1.3517 | 0.03509 | -0.0347 | 38.5209
10.5 | 1.3237 | 0.04334 | -0.029 | 30.5422
11 | 1.2918 | 0.05277 | -0.0264 | 24.4798
11.5 | 1.2502 | 0.06433 | -0.0268 | 19.4342
12 | 1.2117 | 0.07683 | -0.0302 | 15.7712
12.5 | 1.1727 | 0.0908 | -0.0361 | 12.9152
13 | 1.1371 | 0.10594 | -0.0443 | 10.7334
13.5 | 1.1093 | 0.12132 | -0.0532 | 9.1436
14 | 1.0855 | 0.13684 | -0.0615 | 7.9326

## 73. Re 5M Mach 0.00 (1)
BIGFOIL.COM POLAR EXPORT
NACA64A512
NACA64A512 |  |  |  | Cl Max: | 1.378 | at alpha= | 10 | deg
JavaFoil+Calcfoil stall+Eppler ext transition |  |  |  | L/D Max: | 150.623 | at alpha= | 3.5 | deg
Re: | 5000000 |  |  | Cd Min: | 0.0051 | at alpha= | -2 | deg
Mach: | 0 |  |  | Cl=0 at alpha= | -4.0167 | deg
|  |  |  | @ Cl=0.1, Cd= | 0.0065175
|  |  |  | @ Cl=0.4, Cd= | 0.0052317
|  |  |  | @ Cl=0.6, Cd= | 0.0054683
alpha (deg) | Cl | Cd | Cm | Cl/Cd
-15 | -0.553 | 0.10386 | -0.038 | -5.326
-14.5 | -0.564 | 0.09837 | -0.039 | -5.732
-14 | -0.572 | 0.09253 | -0.04 | -6.183
-13.5 | -0.578 | 0.08674 | -0.041 | -6.659
-13 | -0.579 | 0.08252 | -0.042 | -7.014
-12.5 | -0.576 | 0.07697 | -0.043 | -7.486
-12 | -0.567 | 0.07156 | -0.045 | -7.93
-11.5 | -0.556 | 0.06623 | -0.048 | -8.389
-11 | -0.543 | 0.0587 | -0.053 | -9.253
-10.5 | -0.529 | 0.04984 | -0.058 | -10.61
-10 | -0.596 | 0.00916 | -0.084 | -65.029
-9.5 | -0.566 | 0.00871 | -0.086 | -64.927
-9 | -0.526 | 0.0084 | -0.086 | -62.583
-8.5 | -0.483 | 0.00814 | -0.087 | -59.294
-8 | -0.437 | 0.0079 | -0.088 | -55.294
-7.5 | -0.388 | 0.00758 | -0.089 | -51.182
-7 | -0.337 | 0.00742 | -0.089 | -45.422
-6.5 | -0.284 | 0.00726 | -0.09 | -39.13
-6 | -0.229 | 0.00712 | -0.091 | -32.241
-5.5 | -0.173 | 0.00694 | -0.091 | -24.98
-5 | -0.116 | 0.00681 | -0.092 | -17.011
-4.5 | -0.058 | 0.00673 | -0.093 | -8.55
-4 | 0.002 | 0.00665 | -0.094 | 0.227
-3.5 | 0.061 | 0.00655 | -0.094 | 9.325
-3 | 0.121 | 0.0065 | -0.095 | 18.596
-2.5 | 0.181 | 0.00639 | -0.096 | 28.325
-2 | 0.241 | 0.0051 | -0.096 | 47.319
-1.5 | 0.302 | 0.00512 | -0.097 | 58.89
-1 | 0.362 | 0.0052 | -0.098 | 69.537
-0.5 | 0.422 | 0.00525 | -0.098 | 80.222
0 | 0.481 | 0.00532 | -0.099 | 90.573
0.5 | 0.541 | 0.00537 | -0.1 | 100.774
1 | 0.601 | 0.00547 | -0.101 | 109.953
1.5 | 0.661 | 0.00554 | -0.101 | 119.393
2 | 0.721 | 0.00562 | -0.102 | 128.183
2.5 | 0.778 | 0.00568 | -0.103 | 136.917
3 | 0.837 | 0.00577 | -0.103 | 144.87
3.5 | 0.894 | 0.00594 | -0.104 | 150.623
4 | 0.951 | 0.00659 | -0.105 | 144.296
4.5 | 1.006 | 0.00751 | -0.105 | 134.037
5 | 1.06 | 0.00951 | -0.106 | 111.51
5.5 | 1.112 | 0.01055 | -0.106 | 105.47
6 | 1.162 | 0.01108 | -0.107 | 104.911
6.5 | 1.208 | 0.01157 | -0.108 | 104.412
7 | 1.25 | 0.01209 | -0.108 | 103.377
7.5 | 1.285 | 0.01186 | -0.109 | 108.294
8 | 1.315 | 0.01288 | -0.109 | 102.042
8.5 | 1.339 | 0.01346 | -0.109 | 99.499
9 | 1.36 | 0.01413 | -0.11 | 96.232
9.5 | 1.375 | 0.01492 | -0.11 | 92.097
10 | 1.378 | 0.0156 | -0.111 | 88.347
10.5 | 1.374 | 0.01638 | -0.111 | 83.851
11 | 1.361 | 0.01729 | -0.111 | 78.747
11.5 | 1.342 | 0.01816 | -0.112 | 73.922
12 | 1.317 | 0.01892 | -0.112 | 69.586
12.5 | 1.283 | 0.02038 | -0.112 | 62.986
13 | 1.244 | 0.02178 | -0.112 | 57.128
13.5 | 1.202 | 0.02341 | -0.112 | 51.322
14 | 1.154 | 0.02568 | -0.112 | 44.944
14.5 | 1.068 | 0.03744 | -0.107 | 28.52
15 | 0.914 | 0.09376 | -0.078 | 9.746

## 74. Re 5M Mach 0.00 (2)
BIGFOIL.COM POLAR EXPORT
NACA64A512
NACA64A512 |  |  |  | Cl Max: | 1.7974 | at alpha= | 19 | deg
XFOIL ncrit=9 |  |  |  | L/D Max: | 145.503 | at alpha= | 3 | deg
Re: | 5000000 |  |  | Cd Min: | 0.0667 | at alpha= | 20 | deg
Mach: | 0 |  |  | Cl=0 at alpha= | -4.158 | deg
|  |  |  | @ Cl=0.1, Cd= | 0.0055661
|  |  |  | @ Cl=0.4, Cd= | 0.0041636
|  |  |  | @ Cl=0.6, Cd= | 0.0043776
alpha (deg) | Cl | Cd | Cm | Cl/Cd
-19.5 | -1.3114 | 0.04999 | -0.0881 | -26.2332
-19 | -1.3439 | 0.0397 | -0.0948 | -33.8514
-18.5 | -1.3553 | 0.0329 | -0.0985 | -41.1945
-18 | -1.3547 | 0.02808 | -0.1004 | -48.2443
-17.5 | -1.3457 | 0.02475 | -0.1008 | -54.3717
-17 | -1.3199 | 0.02249 | -0.1011 | -58.6883
-16.5 | -1.2742 | 0.02102 | -0.1028 | -60.6185
-16 | -1.2338 | 0.01975 | -0.1026 | -62.4709
-15.5 | -1.19 | 0.0188 | -0.1023 | -63.2979
-15 | -1.1453 | 0.01776 | -0.1021 | -64.4876
-14.5 | -1.1004 | 0.01675 | -0.1018 | -65.6955
-14 | -1.0507 | 0.01606 | -0.1019 | -65.4234
-13.5 | -1.0036 | 0.015 | -0.1018 | -66.9067
-13 | -0.9578 | 0.01347 | -0.1017 | -71.1062
-12.5 | -0.9067 | 0.01251 | -0.102 | -72.478
-12 | -0.8509 | 0.01175 | -0.1031 | -72.417
-11.5 | -0.7926 | 0.01115 | -0.1045 | -71.0852
-11 | -0.7242 | 0.01073 | -0.108 | -67.493
-10.5 | -0.6637 | 0.01022 | -0.1098 | -64.9413
-10 | -0.6098 | 0.00948 | -0.1102 | -64.3249
-9.5 | -0.5534 | 0.00915 | -0.1109 | -60.4809
-9 | -0.4992 | 0.0087 | -0.111 | -57.3793
-8.5 | -0.4463 | 0.00828 | -0.1109 | -53.901
-8 | -0.3971 | 0.00762 | -0.1099 | -52.1129
-7.5 | -0.3451 | 0.00721 | -0.1094 | -47.8641
-7 | -0.2932 | 0.00692 | -0.1088 | -42.3699
-6.5 | -0.2407 | 0.00666 | -0.1084 | -36.1411
-6 | -0.1892 | 0.00645 | -0.1076 | -29.3333
-5.5 | -0.1377 | 0.00628 | -0.1068 | -21.9268
-5 | -0.0873 | 0.00603 | -0.1058 | -14.4776
-4.5 | -0.0355 | 0.00589 | -0.1051 | -6.0272
-4 | 0.0164 | 0.00576 | -0.1043 | 2.8472
-3.5 | 0.0682 | 0.00564 | -0.1036 | 12.0922
-3 | 0.1198 | 0.00552 | -0.1028 | 21.7029
-2.5 | 0.1711 | 0.00539 | -0.1019 | 31.744
-2 | 0.2222 | 0.00525 | -0.101 | 42.3238
-1.5 | 0.2711 | 0.00501 | -0.0997 | 54.1118
-1 | 0.3171 | 0.00464 | -0.0978 | 68.3405
-0.5 | 0.3614 | 0.00421 | -0.0955 | 85.8432
0 | 0.4113 | 0.00415 | -0.0944 | 99.1084
0.5 | 0.4611 | 0.00417 | -0.0932 | 110.5755
1 | 0.5118 | 0.00421 | -0.0922 | 121.5677
1.5 | 0.5619 | 0.00431 | -0.0911 | 130.3712
2 | 0.6126 | 0.0044 | -0.0901 | 139.2273
2.5 | 0.6615 | 0.0046 | -0.0887 | 143.8043
3 | 0.7086 | 0.00487 | -0.0871 | 145.5031
3.5 | 0.7481 | 0.00546 | -0.0839 | 137.0147
4 | 0.7832 | 0.00635 | -0.08 | 123.3386
4.5 | 0.8251 | 0.00717 | -0.0777 | 115.0767
5 | 0.8753 | 0.00791 | -0.0772 | 110.6574
5.5 | 0.9374 | 0.00852 | -0.0795 | 110.0235
6 | 1.0144 | 0.00914 | -0.0853 | 110.9847
6.5 | 1.0745 | 0.00965 | -0.087 | 111.3472
7 | 1.1339 | 0.01011 | -0.0886 | 112.1563
7.5 | 1.2175 | 0.01049 | -0.0958 | 116.0629
8 | 1.2615 | 0.01102 | -0.0939 | 114.4737
8.5 | 1.3016 | 0.0115 | -0.0912 | 113.1826
9 | 1.3407 | 0.01209 | -0.0885 | 110.8933
9.5 | 1.379 | 0.01272 | -0.0857 | 108.4119
10 | 1.418 | 0.0133 | -0.0832 | 106.6165
10.5 | 1.4548 | 0.01402 | -0.0804 | 103.766
11 | 1.4878 | 0.01496 | -0.0771 | 99.4519
11.5 | 1.5228 | 0.01581 | -0.0744 | 96.3188
12 | 1.5557 | 0.01679 | -0.0715 | 92.6563
12.5 | 1.5864 | 0.01795 | -0.0684 | 88.3788
13 | 1.6137 | 0.01934 | -0.0651 | 83.4385
13.5 | 1.6414 | 0.02075 | -0.062 | 79.1036
14 | 1.6654 | 0.02246 | -0.0587 | 74.1496
14.5 | 1.6892 | 0.02423 | -0.0556 | 69.7152
15 | 1.7107 | 0.02624 | -0.0526 | 65.1944
15.5 | 1.7225 | 0.02907 | -0.0488 | 59.2535
16 | 1.741 | 0.0315 | -0.0462 | 55.2698
16.5 | 1.7573 | 0.03423 | -0.0437 | 51.338
17 | 1.7678 | 0.03767 | -0.0412 | 46.9286
17.5 | 1.7811 | 0.04096 | -0.0393 | 43.4839
18 | 1.7885 | 0.04505 | -0.0376 | 39.7003
18.5 | 1.7918 | 0.04975 | -0.0361 | 36.0161
19 | 1.7974 | 0.05438 | -0.0353 | 33.0526
19.5 | 1.7921 | 0.06052 | -0.0347 | 29.6117
20 | 1.7882 | 0.0667 | -0.0347 | 26.8096

## 75. Re 5M Mach 0.10 (1)
BIGFOIL.COM POLAR EXPORT
NACA64A512
NACA64A512 |  |  |  | Cl Max: | 1.373 | at alpha= | 10 | deg
JavaFoil+Calcfoil stall+Eppler ext transition |  |  |  | L/D Max: | 150.846 | at alpha= | 3.5 | deg
Re: | 5000000 |  |  | Cd Min: | 0.0051 | at alpha= | -2 | deg
Mach: | 0.1 |  |  | Cl=0 at alpha= | -4.0167 | deg
|  |  |  | @ Cl=0.1, Cd= | 0.0065344
|  |  |  | @ Cl=0.4, Cd= | 0.0052403
|  |  |  | @ Cl=0.6, Cd= | 0.0054747
alpha (deg) | Cl | Cd | Cm | Cl/Cd
-15 | -0.527 | 0.10569 | -0.037 | -4.982
-14.5 | -0.541 | 0.10059 | -0.038 | -5.374
-14 | -0.552 | 0.09391 | -0.039 | -5.879
-13.5 | -0.561 | 0.08821 | -0.04 | -6.354
-13 | -0.565 | 0.08358 | -0.041 | -6.758
-12.5 | -0.565 | 0.07802 | -0.043 | -7.241
-12 | -0.558 | 0.07284 | -0.044 | -7.664
-11.5 | -0.548 | 0.06756 | -0.046 | -8.112
-11 | -0.536 | 0.06147 | -0.05 | -8.713
-10.5 | -0.518 | 0.05619 | -0.053 | -9.212
-10 | -0.57 | 0.01327 | -0.081 | -42.936
-9.5 | -0.564 | 0.00887 | -0.086 | -63.603
-9 | -0.525 | 0.00848 | -0.087 | -61.927
-8.5 | -0.483 | 0.00819 | -0.088 | -58.958
-8 | -0.437 | 0.00792 | -0.088 | -55.248
-7.5 | -0.389 | 0.00764 | -0.089 | -50.955
-7 | -0.338 | 0.00744 | -0.09 | -45.435
-6.5 | -0.285 | 0.00732 | -0.09 | -38.95
-6 | -0.23 | 0.00714 | -0.091 | -32.252
-5.5 | -0.174 | 0.00695 | -0.092 | -25.031
-5 | -0.116 | 0.00682 | -0.093 | -17.069
-4.5 | -0.058 | 0.00674 | -0.093 | -8.581
-4 | 0.002 | 0.00666 | -0.094 | 0.228
-3.5 | 0.061 | 0.00656 | -0.095 | 9.355
-3 | 0.122 | 0.00652 | -0.095 | 18.652
-2.5 | 0.182 | 0.00644 | -0.096 | 28.267
-2 | 0.242 | 0.0051 | -0.097 | 47.489
-1.5 | 0.303 | 0.00512 | -0.098 | 59.151
-1 | 0.363 | 0.00521 | -0.098 | 69.778
-0.5 | 0.424 | 0.00526 | -0.099 | 80.49
0 | 0.484 | 0.00532 | -0.1 | 90.949
0.5 | 0.544 | 0.0054 | -0.1 | 100.832
1 | 0.604 | 0.00548 | -0.101 | 110.271
1.5 | 0.664 | 0.00554 | -0.102 | 119.845
2 | 0.724 | 0.00562 | -0.102 | 128.845
2.5 | 0.782 | 0.0057 | -0.103 | 137.241
3 | 0.841 | 0.00581 | -0.104 | 144.74
3.5 | 0.899 | 0.00596 | -0.104 | 150.846
4 | 0.955 | 0.00663 | -0.105 | 144.079
4.5 | 1.011 | 0.00756 | -0.106 | 133.743
5 | 1.065 | 0.0096 | -0.106 | 110.888
5.5 | 1.118 | 0.0106 | -0.107 | 105.407
6 | 1.167 | 0.01118 | -0.108 | 104.395
6.5 | 1.213 | 0.01165 | -0.108 | 104.12
7 | 1.254 | 0.01222 | -0.109 | 102.613
7.5 | 1.288 | 0.01199 | -0.109 | 107.407
8 | 1.317 | 0.01301 | -0.11 | 101.215
8.5 | 1.34 | 0.0136 | -0.11 | 98.549
9 | 1.359 | 0.01431 | -0.11 | 94.94
9.5 | 1.372 | 0.0151 | -0.111 | 90.803
10 | 1.373 | 0.01585 | -0.111 | 86.622
10.5 | 1.364 | 0.01667 | -0.111 | 81.819
11 | 1.348 | 0.01762 | -0.112 | 76.497
11.5 | 1.324 | 0.01847 | -0.112 | 71.696
12 | 1.293 | 0.01932 | -0.112 | 66.926
12.5 | 1.254 | 0.02079 | -0.113 | 60.302
13 | 1.209 | 0.02229 | -0.113 | 54.234
13.5 | 1.158 | 0.0245 | -0.112 | 47.281
14 | 1.096 | 0.02878 | -0.111 | 38.073
14.5 | 1.006 | 0.0417 | -0.105 | 24.124
15 | 0.852 | 0.10452 | -0.069 | 8.151

## 76. Re 5M Mach 0.10 (2)
BIGFOIL.COM POLAR EXPORT
NACA64A512
NACA64A512 |  |  |  | Cl Max: | 1.7791 | at alpha= | 19 | deg
XFOIL ncrit=9 |  |  |  | L/D Max: | 145.902 | at alpha= | 3 | deg
Re: | 5000000 |  |  | Cd Min: | 0.0735 | at alpha= | 20 | deg
Mach: | 0.1 |  |  | Cl=0 at alpha= | -4.1542 | deg
|  |  |  | @ Cl=0.1, Cd= | 0.0055765
|  |  |  | @ Cl=0.4, Cd= | 0.0041757
|  |  |  | @ Cl=0.6, Cd= | 0.0043828
alpha (deg) | Cl | Cd | Cm | Cl/Cd
-18.5 | -1.2714 | 0.04569 | -0.0938 | -27.8267
-18 | -1.3043 | 0.03569 | -0.1002 | -36.5453
-17.5 | -1.3089 | 0.02998 | -0.1029 | -43.6591
-17 | -1.3077 | 0.02572 | -0.1037 | -50.8437
-16.5 | -1.2704 | 0.02315 | -0.1066 | -54.8769
-16 | -1.2329 | 0.02146 | -0.1068 | -57.4511
-15.5 | -1.1931 | 0.0202 | -0.1059 | -59.0644
-15 | -1.1509 | 0.01891 | -0.1054 | -60.862
-14.5 | -1.107 | 0.01772 | -0.1048 | -62.4718
-14 | -1.0578 | 0.01687 | -0.1047 | -62.703
-13.5 | -1.0075 | 0.01616 | -0.1045 | -62.3453
-13 | -0.9622 | 0.01452 | -0.1042 | -66.2672
-12.5 | -0.914 | 0.01307 | -0.104 | -69.9311
-12 | -0.8587 | 0.01218 | -0.1048 | -70.5008
-11.5 | -0.8007 | 0.01152 | -0.1058 | -69.5052
-11 | -0.7312 | 0.01107 | -0.1093 | -66.0524
-10.5 | -0.6696 | 0.01052 | -0.1111 | -63.6502
-10 | -0.615 | 0.00969 | -0.1115 | -63.4675
-9.5 | -0.5576 | 0.00934 | -0.1121 | -59.7002
-9 | -0.503 | 0.00884 | -0.1122 | -56.9005
-8.5 | -0.4496 | 0.00839 | -0.1119 | -53.5876
-8 | -0.3993 | 0.00776 | -0.1111 | -51.4562
-7.5 | -0.3477 | 0.00726 | -0.1103 | -47.8926
-7 | -0.2955 | 0.00696 | -0.1097 | -42.4569
-6.5 | -0.2427 | 0.0067 | -0.1091 | -36.2239
-6 | -0.1909 | 0.00648 | -0.1083 | -29.4599
-5.5 | -0.1389 | 0.0063 | -0.1075 | -22.0476
-5 | -0.0881 | 0.00605 | -0.1064 | -14.562
-4.5 | -0.0361 | 0.00591 | -0.1056 | -6.1083
-4 | 0.0161 | 0.00578 | -0.1049 | 2.7855
-3.5 | 0.0682 | 0.00565 | -0.1041 | 12.0708
-3 | 0.1201 | 0.00553 | -0.1033 | 21.7179
-2.5 | 0.1717 | 0.0054 | -0.1024 | 31.7963
-2 | 0.223 | 0.00526 | -0.1014 | 42.3954
-1.5 | 0.2722 | 0.00502 | -0.1001 | 54.2231
-0.5 | 0.3629 | 0.00422 | -0.0959 | 85.9953
0 | 0.4131 | 0.00416 | -0.0947 | 99.3029
0.5 | 0.4631 | 0.00418 | -0.0935 | 110.7895
1 | 0.5141 | 0.00422 | -0.0925 | 121.8246
1.5 | 0.5643 | 0.00432 | -0.0913 | 130.625
2 | 0.6155 | 0.00441 | -0.0904 | 139.5692
2.5 | 0.6647 | 0.0046 | -0.089 | 144.5
3 | 0.712 | 0.00488 | -0.0873 | 145.9016
3.5 | 0.7517 | 0.00547 | -0.0841 | 137.4223
4 | 0.7867 | 0.00638 | -0.0801 | 123.3072
4.5 | 0.8292 | 0.0072 | -0.0778 | 115.1667
5.5 | 0.9429 | 0.00858 | -0.0798 | 109.8951
6 | 1.0201 | 0.00921 | -0.0855 | 110.76
6.5 | 1.0797 | 0.00973 | -0.0869 | 110.9661
7 | 1.1378 | 0.0102 | -0.0881 | 111.549
7.5 | 1.2224 | 0.01059 | -0.0954 | 115.4297
8 | 1.2648 | 0.0111 | -0.0929 | 113.9459
8.5 | 1.3052 | 0.0116 | -0.0902 | 112.5172
9 | 1.3444 | 0.01223 | -0.0873 | 109.9264
9.5 | 1.3832 | 0.01286 | -0.0845 | 107.5583
10 | 1.4221 | 0.01349 | -0.0819 | 105.4188
10.5 | 1.4584 | 0.01428 | -0.0789 | 102.1289
11 | 1.4922 | 0.01522 | -0.0757 | 98.042
11.5 | 1.527 | 0.01614 | -0.0727 | 94.6097
12 | 1.5593 | 0.01723 | -0.0696 | 90.4991
12.5 | 1.5884 | 0.01854 | -0.0662 | 85.6742
13 | 1.6169 | 0.01994 | -0.063 | 81.0883
13.5 | 1.6431 | 0.02152 | -0.0596 | 76.3522
14 | 1.6638 | 0.02355 | -0.0559 | 70.6497
14.5 | 1.6867 | 0.0255 | -0.0527 | 66.1451
15 | 1.7061 | 0.02778 | -0.0494 | 61.4147
15.5 | 1.7207 | 0.03056 | -0.046 | 56.3056
16 | 1.7382 | 0.03323 | -0.0434 | 52.3082
16.5 | 1.7529 | 0.0363 | -0.0409 | 48.2893
17 | 1.7605 | 0.0402 | -0.0384 | 43.7935
17.5 | 1.7718 | 0.04393 | -0.0367 | 40.3323
18 | 1.7767 | 0.04854 | -0.035 | 36.6028
18.5 | 1.776 | 0.05392 | -0.0338 | 32.9377
19 | 1.7791 | 0.05915 | -0.0333 | 30.0778
19.5 | 1.7682 | 0.06629 | -0.0332 | 26.6737
20 | 1.7595 | 0.0735 | -0.0337 | 23.9388

## 77. Re 5M Mach 0.25 (1)
BIGFOIL.COM POLAR EXPORT
NACA64A512
NACA64A512 |  |  |  | Cl Max: | 1.343 | at alpha= | 9 | deg
JavaFoil+Calcfoil stall+Eppler ext transition |  |  |  | L/D Max: | 152.115 | at alpha= | 3.5 | deg
Re: | 5000000 |  |  | Cd Min: | 0.00515 | at alpha= | -2 | deg
Mach: | 0.25 |  |  | Cl=0 at alpha= | -4.0164 | deg
|  |  |  | @ Cl=0.1, Cd= | 0.0065763
|  |  |  | @ Cl=0.4, Cd= | 0.0052761
|  |  |  | @ Cl=0.6, Cd= | 0.10511
alpha (deg) | Cl | Cd | Cm | Cl/Cd
-14.5 | -0.33 | 0.10958 | -0.038 | -3.008
-14 | -0.374 | 0.10148 | -0.039 | -3.689
-13.5 | -0.414 | 0.09394 | -0.04 | -4.403
-13 | -0.447 | 0.08799 | -0.04 | -5.075
-12.5 | -0.47 | 0.08275 | -0.04 | -5.686
-12 | -0.484 | 0.07746 | -0.041 | -6.243
-11.5 | -0.49 | 0.07325 | -0.042 | -6.694
-11 | -0.491 | 0.06777 | -0.044 | -7.242
-10.5 | -0.483 | 0.06392 | -0.044 | -7.55
-10 | -0.467 | 0.059 | -0.047 | -7.919
-9.5 | -0.522 | 0.01333 | -0.083 | -39.147
-9 | -0.518 | 0.00914 | -0.089 | -56.675
-8.5 | -0.481 | 0.00855 | -0.09 | -56.224
-8 | -0.439 | 0.0081 | -0.091 | -54.137
-7.5 | -0.393 | 0.00784 | -0.091 | -50.097
-7 | -0.343 | 0.00759 | -0.092 | -45.165
-6.5 | -0.29 | 0.00742 | -0.093 | -39.117
-6 | -0.235 | 0.00724 | -0.094 | -32.485
-5.5 | -0.178 | 0.00708 | -0.094 | -25.115
-5 | -0.119 | 0.00691 | -0.095 | -17.248
-4.5 | -0.059 | 0.00678 | -0.096 | -8.737
-4 | 0.002 | 0.00672 | -0.097 | 0.232
-3.5 | 0.063 | 0.00663 | -0.097 | 9.498
-3 | 0.125 | 0.00654 | -0.098 | 19.09
-2.5 | 0.187 | 0.0065 | -0.099 | 28.745
-2 | 0.249 | 0.00515 | -0.1 | 48.359
-1.5 | 0.312 | 0.00519 | -0.1 | 60.027
-1 | 0.373 | 0.00525 | -0.101 | 71.151
-0.5 | 0.435 | 0.00531 | -0.102 | 82.032
0 | 0.497 | 0.00537 | -0.102 | 92.651
0.5 | 0.559 | 0.00544 | -0.103 | 102.704
1 | 0.621 | 0.00554 | -0.104 | 112.122
1.5 | 0.683 | 0.00562 | -0.105 | 121.343
2 | 0.744 | 0.0057 | -0.105 | 130.529
2.5 | 0.803 | 0.00578 | -0.106 | 138.93
3 | 0.864 | 0.00589 | -0.107 | 146.611
3.5 | 0.923 | 0.00607 | -0.107 | 152.115
4 | 0.981 | 0.0069 | -0.108 | 142.215
4.5 | 1.037 | 0.00787 | -0.109 | 131.792
5 | 1.092 | 0.0101 | -0.109 | 108.108
5.5 | 1.145 | 0.01103 | -0.11 | 103.789
6 | 1.194 | 0.01169 | -0.111 | 102.166
6.5 | 1.238 | 0.01228 | -0.111 | 100.818
7 | 1.272 | 0.01154 | -0.112 | 110.226
7.5 | 1.3 | 0.01314 | -0.112 | 98.935
8 | 1.322 | 0.01381 | -0.112 | 95.723
8.5 | 1.337 | 0.01455 | -0.113 | 91.905
9 | 1.343 | 0.01538 | -0.113 | 87.355
9.5 | 1.34 | 0.01632 | -0.113 | 82.119
10 | 1.318 | 0.01726 | -0.114 | 76.394
10.5 | 1.281 | 0.01834 | -0.114 | 69.833
11 | 1.229 | 0.01945 | -0.114 | 63.172
11.5 | 1.158 | 0.02164 | -0.114 | 53.513
12 | 1.079 | 0.02325 | -0.114 | 46.399
12.5 | 0.849 | 0.07481 | -0.079 | 11.349
13 | 0.755 | 0.08964 | -0.066 | 8.426
13.5 | 0.668 | 0.09969 | -0.059 | 6.698
14 | 0.579 | 0.10511 | -0.06 | 5.51

## 78. Re 5M Mach 0.25 (2)
BIGFOIL.COM POLAR EXPORT
NACA64A512
NACA64A512 |  |  |  | Cl Max: | 1.6789 | at alpha= | 15 | deg
XFOIL ncrit=9 |  |  |  | L/D Max: | 148.174 | at alpha= | 3 | deg
Re: | 5000000 |  |  | Cd Min: | 0.19789 | at alpha= | -18 | deg
Mach: | 0.25 |  |  | Cl=0 at alpha= | -4.1303 | deg
|  |  |  | @ Cl=0.1, Cd= | 0.0056471
|  |  |  | @ Cl=0.4, Cd= | 0.0042504
|  |  |  | @ Cl=0.6, Cd= | 0.004397
alpha (deg) | Cl | Cd | Cm | Cl/Cd
-18 | -0.5175 | 0.19789 | -0.013 | -2.6151
-17.5 | -0.5086 | 0.18796 | -0.0173 | -2.7059
-17 | -0.4952 | 0.18055 | -0.021 | -2.7427
-16.5 | -0.4843 | 0.17252 | -0.0249 | -2.8072
-16 | -0.4732 | 0.16476 | -0.0285 | -2.8721
-15.5 | -0.4663 | 0.15591 | -0.0322 | -2.9908
-15 | -0.4624 | 0.14682 | -0.036 | -3.1494
-14.5 | -0.4422 | 0.13984 | -0.0406 | -3.1622
-13.5 | -0.892 | 0.03411 | -0.1151 | -26.1507
-13 | -0.925 | 0.02606 | -0.1188 | -35.495
-12.5 | -0.8993 | 0.02276 | -0.1175 | -39.5123
-12 | -0.8641 | 0.01963 | -0.1166 | -44.0194
-11.5 | -0.8324 | 0.01531 | -0.1155 | -54.3697
-11 | -0.771 | 0.01442 | -0.1158 | -53.4674
-10.5 | -0.7057 | 0.0131 | -0.1174 | -53.8702
-10 | -0.6418 | 0.01161 | -0.1189 | -55.2799
-9.5 | -0.579 | 0.01097 | -0.1195 | -52.7803
-9 | -0.522 | 0.01004 | -0.1192 | -51.992
-8.5 | -0.4665 | 0.00926 | -0.1184 | -50.378
-8 | -0.4118 | 0.00861 | -0.1174 | -47.8281
-7.5 | -0.3609 | 0.00774 | -0.1158 | -46.6279
-7 | -0.3077 | 0.00723 | -0.1145 | -42.5588
-6.5 | -0.2533 | 0.00692 | -0.1135 | -36.604
-6 | -0.1996 | 0.00665 | -0.1123 | -30.015
-5.5 | -0.1458 | 0.00643 | -0.1112 | -22.675
-5 | -0.0931 | 0.00619 | -0.1099 | -15.0404
-4.5 | -0.04 | 0.006 | -0.1087 | -6.6667
-4 | 0.0141 | 0.00588 | -0.1078 | 2.398
-3.5 | 0.0675 | 0.00572 | -0.1068 | 11.8007
-3 | 0.121 | 0.0056 | -0.1058 | 21.6071
-2.5 | 0.1746 | 0.00548 | -0.1049 | 31.8613
-2 | 0.2273 | 0.00535 | -0.1038 | 42.486
-1.5 | 0.2781 | 0.00511 | -0.1024 | 54.4227
-1 | 0.3257 | 0.00474 | -0.1004 | 68.7131
-0.5 | 0.3711 | 0.00429 | -0.098 | 86.5035
0 | 0.4222 | 0.00422 | -0.0966 | 100.0474
0.5 | 0.4743 | 0.00422 | -0.0954 | 112.3934
1 | 0.5267 | 0.00425 | -0.0943 | 123.9294
1.5 | 0.5782 | 0.00436 | -0.093 | 132.6147
2 | 0.6312 | 0.00445 | -0.092 | 141.8427
2.5 | 0.6818 | 0.00465 | -0.0905 | 146.6237
3 | 0.7305 | 0.00493 | -0.0886 | 148.1744
3.5 | 0.7713 | 0.00553 | -0.0852 | 139.4756
4 | 0.8063 | 0.00651 | -0.0808 | 123.8556
4.5 | 0.8499 | 0.0074 | -0.0784 | 114.8514
5 | 0.9059 | 0.00824 | -0.0788 | 109.9393
5.5 | 0.9807 | 0.00896 | -0.0832 | 109.4531
6 | 1.0466 | 0.00955 | -0.0854 | 109.5916
6.5 | 1.1021 | 0.01011 | -0.0853 | 109.0109
7 | 1.1579 | 0.01061 | -0.0852 | 109.1329
7.5 | 1.2377 | 0.01106 | -0.0903 | 111.9078
8 | 1.2842 | 0.01161 | -0.0881 | 110.6115
8.5 | 1.3251 | 0.01229 | -0.0847 | 107.8194
9 | 1.3642 | 0.01309 | -0.0812 | 104.217
9.5 | 1.4045 | 0.01385 | -0.078 | 101.4079
10 | 1.4422 | 0.01479 | -0.0745 | 97.5118
10.5 | 1.4774 | 0.01591 | -0.0707 | 92.8598
11 | 1.5117 | 0.01713 | -0.0669 | 88.2487
11.5 | 1.5416 | 0.01867 | -0.0627 | 82.571
12 | 1.5722 | 0.02025 | -0.0589 | 77.6395
12.5 | 1.5993 | 0.02212 | -0.0548 | 72.3011
13 | 1.6211 | 0.02443 | -0.0504 | 66.3569
13.5 | 1.6386 | 0.02719 | -0.046 | 60.2648
14 | 1.6503 | 0.03054 | -0.0416 | 54.0373
14.5 | 1.6645 | 0.03392 | -0.038 | 49.0713
15 | 1.6789 | 0.03753 | -0.0349 | 44.7349
15.5 | 1.6724 | 0.04326 | -0.0315 | 38.6593
16 | 1.6769 | 0.04835 | -0.0294 | 34.6825
16.5 | 1.6686 | 0.05507 | -0.0278 | 30.2996
17 | 1.6433 | 0.0642 | -0.0274 | 25.5966
17.5 | 1.6315 | 0.07231 | -0.0281 | 22.5626
18 | 1.6009 | 0.08338 | -0.0304 | 19.2
18.5 | 1.5625 | 0.09627 | -0.0345 | 16.2304
19 | 1.5353 | 0.10821 | -0.0392 | 14.1882
19.5 | 1.4798 | 0.12564 | -0.048 | 11.7781
20 | 1.4364 | 0.14191 | -0.0571 | 10.1219

## 79. Re 5M Mach 0.50 (1)
BIGFOIL.COM POLAR EXPORT
NACA64A512
NACA64A512 |  |  |  | Cl Max: | 1.326 | at alpha= | 20 | deg
JavaFoil+Calcfoil stall+Eppler ext transition |  |  |  | L/D Max: | 154.326 | at alpha= | 3.5 | deg
Re: | 5000000 |  |  | Cd Min: | 0.00535 | at alpha= | -2 | deg
Mach: | 0.5 |  |  | Cl=0 at alpha= | -4.0149 | deg
|  |  |  | @ Cl=0.1, Cd= | 0.0068696
|  |  |  | @ Cl=0.4, Cd= | 0.0054469
|  |  |  | @ Cl=0.6, Cd= | 0.0056874
alpha (deg) | Cl | Cd | Cm | Cl/Cd
-20 | -0.881 | 0.16003 | -0.048 | -5.504
-19.5 | -0.853 | 0.15453 | -0.048 | -5.523
-19 | -0.825 | 0.1479 | -0.047 | -5.576
-18.5 | -0.797 | 0.14343 | -0.047 | -5.557
-18 | -0.77 | 0.13944 | -0.047 | -5.521
-17.5 | -0.743 | 0.13637 | -0.047 | -5.449
-17 | -0.717 | 0.13527 | -0.048 | -5.298
-16.5 | -0.689 | 0.12838 | -0.048 | -5.367
-16 | -0.66 | 0.12323 | -0.046 | -5.359
-15.5 | -0.633 | 0.11804 | -0.047 | -5.366
-15 | -0.606 | 0.114 | -0.047 | -5.319
-14.5 | -0.579 | 0.11004 | -0.048 | -5.263
-14 | -0.552 | 0.10599 | -0.048 | -5.205
-13.5 | -0.524 | 0.09943 | -0.047 | -5.267
-13 | -0.497 | 0.08989 | -0.048 | -5.525
-12.5 | -0.469 | 0.08253 | -0.049 | -5.688
-12 | -0.442 | 0.0757 | -0.049 | -5.84
-11.5 | -0.415 | 0.07126 | -0.05 | -5.821
-11 | -0.386 | 0.0797 | -0.046 | -4.841
-10.5 | -0.359 | 0.06999 | -0.047 | -5.124
-10 | -0.331 | 0.06419 | -0.049 | -5.162
-9.5 | -0.304 | 0.0585 | -0.052 | -5.204
-9 | -0.278 | 0.0532 | -0.055 | -5.219
-8.5 | -0.248 | 0.0579 | -0.047 | -4.284
-8 | -0.22 | 0.054 | -0.045 | -4.079
-7.5 | -0.193 | 0.04718 | -0.052 | -4.101
-7 | -0.218 | 0.04512 | -0.051 | -4.826
-6.5 | -0.23 | 0.0414 | -0.056 | -5.548
-6 | -0.244 | 0.00798 | -0.105 | -30.621
-5.5 | -0.191 | 0.00763 | -0.106 | -24.993
-5 | -0.13 | 0.00743 | -0.106 | -17.48
-4.5 | -0.065 | 0.0072 | -0.107 | -9.063
-4 | 0.002 | 0.00704 | -0.108 | 0.246
-3.5 | 0.07 | 0.0069 | -0.109 | 10.157
-3 | 0.139 | 0.00683 | -0.11 | 20.391
-2.5 | 0.209 | 0.00675 | -0.11 | 30.921
-2 | 0.278 | 0.00535 | -0.111 | 52.025
-1.5 | 0.348 | 0.00538 | -0.112 | 64.694
-1 | 0.418 | 0.00547 | -0.113 | 76.272
-0.5 | 0.487 | 0.00554 | -0.114 | 87.9
0 | 0.556 | 0.00563 | -0.114 | 98.766
0.5 | 0.625 | 0.00572 | -0.115 | 109.221
1 | 0.694 | 0.00584 | -0.116 | 118.756
1.5 | 0.763 | 0.00596 | -0.117 | 128.006
2 | 0.832 | 0.00608 | -0.118 | 136.842
2.5 | 0.897 | 0.0062 | -0.118 | 144.714
3 | 0.964 | 0.00634 | -0.119 | 152.055
3.5 | 1.029 | 0.00667 | -0.12 | 154.326
4 | 1.091 | 0.00831 | -0.121 | 131.365
4.5 | 1.15 | 0.01134 | -0.121 | 101.416
5 | 1.197 | 0.01238 | -0.121 | 96.696
5.5 | 1.241 | 0.01318 | -0.122 | 94.135
6 | 1.273 | 0.01398 | -0.122 | 91.086
6.5 | 1.278 | 0.01492 | -0.123 | 85.68
7 | 1.234 | 0.01601 | -0.123 | 77.029
7.5 | 0.771 | 0.0179 | -0.124 | 43.078
8 | 0.804 | 0.01831 | -0.124 | 43.898
8.5 | 0.834 | 0.01991 | -0.125 | 41.881
9 | 0.712 | 0.06327 | -0.061 | 11.249
9.5 | 0.896 | 0.02133 | -0.126 | 42.016
10 | 0.921 | 0.02377 | -0.125 | 38.731
10.5 | 0.792 | 0.07727 | -0.064 | 10.252
11 | 0.825 | 0.07164 | -0.074 | 11.511
11.5 | 0.846 | 0.07935 | -0.067 | 10.668
12 | 0.872 | 0.08981 | -0.067 | 9.71
12.5 | 0.9 | 0.09734 | -0.07 | 9.248
13 | 0.925 | 0.09912 | -0.068 | 9.333
13.5 | 0.952 | 0.10284 | -0.07 | 9.253
14 | 0.983 | 0.10666 | -0.077 | 9.217
14.5 | 1.005 | 0.11277 | -0.073 | 8.915
15 | 1.032 | 0.11528 | -0.074 | 8.95
15.5 | 1.061 | 0.11933 | -0.078 | 8.891
16 | 1.093 | 0.12576 | -0.083 | 8.69
16.5 | 1.112 | 0.12718 | -0.078 | 8.744
17 | 1.138 | 0.1341 | -0.079 | 8.489
17.5 | 1.17 | 0.13714 | -0.084 | 8.529
18 | 1.207 | 0.13935 | -0.092 | 8.663
18.5 | 1.219 | 0.14179 | -0.084 | 8.595
19 | 1.247 | 0.14792 | -0.086 | 8.428
19.5 | 1.282 | 0.14953 | -0.092 | 8.571
20 | 1.326 | 0.14607 | -0.1 | 9.075

## 80. Re 5M Mach 0.50 (2)
BIGFOIL.COM POLAR EXPORT
NACA64A512
NACA64A512 |  |  |  | Cl Max: | 1.3939 | at alpha= | 9 | deg
XFOIL ncrit=9 |  |  |  | L/D Max: | 155.31 | at alpha= | 3 | deg
Re: | 5000000 |  |  | Cd Min: | 0.25038 | at alpha= | -20 | deg
Mach: | 0.5 |  |  | Cl=0 at alpha= | -4.0375 | deg
|  |  |  | @ Cl=0.1, Cd= | 0.0059622
|  |  |  | @ Cl=0.4, Cd= | 0.0047758
|  |  |  | @ Cl=0.6, Cd= | 0.0045068
alpha (deg) | Cl | Cd | Cm | Cl/Cd
-20 | -0.6021 | 0.25038 | 0.0038 | -2.4047
-19.5 | -0.5812 | 0.24272 | -0.0011 | -2.3945
-19 | -0.5612 | 0.23333 | -0.0059 | -2.4052
-18.5 | -0.5409 | 0.22487 | -0.0105 | -2.4054
-18 | -0.5221 | 0.21565 | -0.0151 | -2.4211
-17.5 | -0.503 | 0.2074 | -0.0195 | -2.4253
-17 | -0.4821 | 0.20034 | -0.0237 | -2.4064
-16.5 | -0.4638 | 0.19206 | -0.0279 | -2.4149
-16 | -0.4458 | 0.18409 | -0.0318 | -2.4216
-15.5 | -0.4263 | 0.1736 | -0.0375 | -2.4556
-15 | -0.3924 | 0.1645 | -0.047 | -2.3854
-14.5 | -0.3721 | 0.15641 | -0.0516 | -2.379
-14 | -0.36 | 0.147 | -0.056 | -2.449
-13.5 | -0.3486 | 0.13815 | -0.0602 | -2.5233
-13 | -0.3321 | 0.13094 | -0.0639 | -2.5363
-12.5 | -0.3152 | 0.12409 | -0.0674 | -2.5401
-12 | -0.3038 | 0.11587 | -0.0713 | -2.6219
-11.5 | -0.2934 | 0.10774 | -0.0753 | -2.7232
-11 | -0.2854 | 0.09969 | -0.0796 | -2.8629
-10.5 | -0.2756 | 0.09201 | -0.0837 | -2.9953
-10 | -0.2797 | 0.082 | -0.0894 | -3.411
-9.5 | -0.2706 | 0.07456 | -0.0941 | -3.6293
-9 | -0.2709 | 0.06553 | -0.1004 | -4.134
-8.5 | -0.285 | 0.05373 | -0.1104 | -5.3043
-8 | -0.3032 | 0.03909 | -0.1295 | -7.7565
-7.5 | -0.318 | 0.02813 | -0.1377 | -11.3047
-7 | -0.3057 | 0.01573 | -0.1434 | -19.4342
-6.5 | -0.2728 | 0.01084 | -0.1393 | -25.1661
-6 | -0.2256 | 0.00874 | -0.1344 | -25.8124
-5.5 | -0.1721 | 0.00763 | -0.1301 | -22.5557
-5 | -0.1148 | 0.00697 | -0.1267 | -16.4706
-4.5 | -0.0542 | 0.00663 | -0.1241 | -8.175
-4 | 0.0044 | 0.00625 | -0.1214 | 0.704
-3.5 | 0.0653 | 0.00606 | -0.1194 | 10.7756
-3 | 0.1256 | 0.00589 | -0.1176 | 21.3243
-2.5 | 0.1856 | 0.00576 | -0.1159 | 32.2222
-2 | 0.2449 | 0.00565 | -0.1142 | 43.3451
-1.5 | 0.3029 | 0.00549 | -0.1124 | 55.173
-1 | 0.3566 | 0.00516 | -0.1099 | 69.1085
-0.5 | 0.4063 | 0.00472 | -0.1066 | 86.0805
0 | 0.4593 | 0.00445 | -0.104 | 103.2135
0.5 | 0.5176 | 0.00443 | -0.1024 | 116.8397
1 | 0.5762 | 0.00447 | -0.1008 | 128.9038
1.5 | 0.6344 | 0.00456 | -0.099 | 139.1228
3 | 0.8014 | 0.00516 | -0.0917 | 155.3101
3.5 | 0.8505 | 0.00584 | -0.0881 | 145.6336
4 | 0.8952 | 0.00723 | -0.0844 | 123.8174
4.5 | 0.9608 | 0.0087 | -0.0853 | 110.4368
5 | 1.0225 | 0.00975 | -0.0846 | 104.8718
5.5 | 1.0781 | 0.01064 | -0.0822 | 101.3252
6 | 1.1322 | 0.01152 | -0.0793 | 98.2812
6.5 | 1.1857 | 0.01244 | -0.0761 | 95.3135
7 | 1.2387 | 0.01347 | -0.0727 | 91.9599
7.5 | 1.2945 | 0.01453 | -0.0697 | 89.0915
8 | 1.3545 | 0.01626 | -0.0676 | 83.3026
8.5 | 1.3845 | 0.01862 | -0.0607 | 74.3555
9 | 1.3939 | 0.02234 | -0.0521 | 62.3948
9.5 | 1.3864 | 0.02749 | -0.0433 | 50.4329
10 | 1.3691 | 0.0339 | -0.0354 | 40.3864
10.5 | 1.3329 | 0.04265 | -0.0291 | 31.2521
11 | 1.3014 | 0.05197 | -0.0264 | 25.0414
11.5 | 1.2615 | 0.06324 | -0.0267 | 19.9478
12 | 1.2234 | 0.07557 | -0.0298 | 16.189
12.5 | 1.1851 | 0.08929 | -0.0355 | 13.2725
13 | 1.1503 | 0.10412 | -0.0433 | 11.0478
13.5 | 1.123 | 0.11916 | -0.052 | 9.4243
14 | 1.1014 | 0.13425 | -0.0603 | 8.2041

## 81. Re 6M Mach 0.00 (1)
BIGFOIL.COM POLAR EXPORT
NACA64A512
NACA64A512 |  |  |  | Cl Max: | 1.38 | at alpha= | 10 | deg
JavaFoil+Calcfoil stall+Eppler ext transition |  |  |  | L/D Max: | 145.526 | at alpha= | 3 | deg
Re: | 6000000 |  |  | Cd Min: | 0.00507 | at alpha= | -1.5 | deg
Mach: | 0 |  |  | Cl=0 at alpha= | -4.0167 | deg
|  |  |  | @ Cl=0.1, Cd= | 0.006424
|  |  |  | @ Cl=0.4, Cd= | 0.005158
|  |  |  | @ Cl=0.6, Cd= | 0.0053683
alpha (deg) | Cl | Cd | Cm | Cl/Cd
-15 | -0.554 | 0.10225 | -0.039 | -5.418
-14.5 | -0.565 | 0.09657 | -0.04 | -5.848
-14 | -0.573 | 0.09097 | -0.042 | -6.3
-13.5 | -0.578 | 0.08517 | -0.043 | -6.791
-13 | -0.58 | 0.08116 | -0.043 | -7.141
-12.5 | -0.578 | 0.07508 | -0.045 | -7.692
-12 | -0.569 | 0.06977 | -0.047 | -8.159
-11.5 | -0.558 | 0.06348 | -0.051 | -8.799
-11 | -0.559 | 0.04665 | -0.062 | -11.989
-10.5 | -0.599 | 0.01465 | -0.079 | -40.885
-10 | -0.602 | 0.00903 | -0.085 | -66.716
-9.5 | -0.566 | 0.00852 | -0.086 | -66.423
-9 | -0.526 | 0.00823 | -0.086 | -63.92
-8.5 | -0.483 | 0.00796 | -0.087 | -60.608
-8 | -0.437 | 0.00772 | -0.088 | -56.57
-7.5 | -0.388 | 0.00746 | -0.089 | -52.02
-7 | -0.337 | 0.00729 | -0.089 | -46.267
-6.5 | -0.284 | 0.00716 | -0.09 | -39.719
-6 | -0.229 | 0.00697 | -0.091 | -32.91
-5.5 | -0.173 | 0.00685 | -0.091 | -25.297
-5 | -0.116 | 0.00673 | -0.092 | -17.228
-4.5 | -0.058 | 0.00662 | -0.093 | -8.696
-4 | 0.002 | 0.00653 | -0.094 | 0.232
-3.5 | 0.061 | 0.00645 | -0.094 | 9.468
-3 | 0.121 | 0.00641 | -0.095 | 18.875
-2.5 | 0.181 | 0.00629 | -0.096 | 28.758
-2 | 0.241 | 0.00523 | -0.096 | 46.063
-1.5 | 0.302 | 0.00507 | -0.097 | 59.543
-1 | 0.362 | 0.00512 | -0.098 | 70.673
-0.5 | 0.422 | 0.00518 | -0.098 | 81.332
0 | 0.481 | 0.00523 | -0.099 | 92.031
0.5 | 0.541 | 0.00527 | -0.1 | 102.616
1 | 0.601 | 0.00537 | -0.101 | 112.023
1.5 | 0.661 | 0.00545 | -0.101 | 121.331
2 | 0.721 | 0.00553 | -0.102 | 130.34
2.5 | 0.778 | 0.00558 | -0.103 | 139.448
3 | 0.837 | 0.00575 | -0.103 | 145.526
3.5 | 0.894 | 0.00626 | -0.104 | 142.761
4 | 0.951 | 0.00704 | -0.105 | 135.057
4.5 | 1.006 | 0.00776 | -0.105 | 129.595
5 | 1.06 | 0.00943 | -0.106 | 112.392
5.5 | 1.112 | 0.01026 | -0.106 | 108.445
6 | 1.162 | 0.01077 | -0.107 | 107.882
6.5 | 1.208 | 0.0112 | -0.108 | 107.798
7 | 1.25 | 0.01171 | -0.108 | 106.75
7.5 | 1.288 | 0.01227 | -0.109 | 104.985
8 | 1.317 | 0.01197 | -0.109 | 110.058
8.5 | 1.342 | 0.01306 | -0.11 | 102.736
9 | 1.361 | 0.01369 | -0.11 | 99.459
9.5 | 1.376 | 0.01447 | -0.11 | 95.089
10 | 1.38 | 0.01512 | -0.111 | 91.243
10.5 | 1.375 | 0.01586 | -0.111 | 86.697
11 | 1.363 | 0.01673 | -0.111 | 81.448
11.5 | 1.343 | 0.01756 | -0.112 | 76.521
12 | 1.318 | 0.01856 | -0.112 | 70.996
12.5 | 1.285 | 0.01959 | -0.112 | 65.601
13 | 1.248 | 0.02075 | -0.112 | 60.122
13.5 | 1.204 | 0.02246 | -0.112 | 53.602
14 | 1.158 | 0.02429 | -0.112 | 47.689
14.5 | 1.09 | 0.03086 | -0.11 | 35.316
15 | 0.968 | 0.06207 | -0.096 | 15.589

## 82. Re 6M Mach 0.00 (2)
BIGFOIL.COM POLAR EXPORT
NACA64A512
NACA64A512 |  |  |  | Cl Max: | 1.8237 | at alpha= | 19 | deg
XFOIL ncrit=9 |  |  |  | L/D Max: | 144.192 | at alpha= | 2.5 | deg
Re: | 6000000 |  |  | Cd Min: | 0.06304 | at alpha= | 20 | deg
Mach: | 0 |  |  | Cl=0 at alpha= | -4.1457 | deg
|  |  |  | @ Cl=0.1, Cd= | 0.0054168
|  |  |  | @ Cl=0.4, Cd= | 0.004189
|  |  |  | @ Cl=0.6, Cd= | 0.0043332
alpha (deg) | Cl | Cd | Cm | Cl/Cd
-20 | -1.3438 | 0.05193 | -0.087 | -25.8771
-19.5 | -1.3741 | 0.04178 | -0.0936 | -32.8889
-19 | -1.3842 | 0.03499 | -0.0975 | -39.5599
-18.5 | -1.3889 | 0.02941 | -0.1 | -47.2254
-18 | -1.3904 | 0.02488 | -0.101 | -55.8842
-17.5 | -1.3768 | 0.02211 | -0.1005 | -62.2705
-17 | -1.3357 | 0.02028 | -0.1019 | -65.8629
-16.5 | -1.297 | 0.01898 | -0.1013 | -68.3351
-16 | -1.255 | 0.01794 | -0.1008 | -69.9554
-15.5 | -1.2096 | 0.01707 | -0.1005 | -70.8612
-15 | -1.1642 | 0.01614 | -0.1002 | -72.1314
-14.5 | -1.1168 | 0.01527 | -0.1 | -73.1369
-14 | -1.0667 | 0.01463 | -0.1 | -72.9118
-13.5 | -1.0151 | 0.01408 | -0.1003 | -72.0952
-13 | -0.963 | 0.01345 | -0.1005 | -71.5985
-12.5 | -0.9164 | 0.01193 | -0.1003 | -76.8148
-12 | -0.8633 | 0.0111 | -0.1008 | -77.7748
-11 | -0.7435 | 0.00994 | -0.1042 | -74.7988
-10.5 | -0.6785 | 0.00946 | -0.107 | -71.723
-10 | -0.6199 | 0.00888 | -0.1083 | -69.8086
-9.5 | -0.5634 | 0.00853 | -0.1089 | -66.0492
-9 | -0.5087 | 0.00811 | -0.1092 | -62.725
-8.5 | -0.4544 | 0.00776 | -0.1093 | -58.5567
-8 | -0.4004 | 0.00744 | -0.1092 | -53.8172
-7.5 | -0.3498 | 0.00695 | -0.1085 | -50.3309
-7 | -0.297 | 0.00663 | -0.1081 | -44.7964
-6.5 | -0.2447 | 0.0064 | -0.1075 | -38.2344
-6 | -0.1928 | 0.00621 | -0.1069 | -31.0467
-5.5 | -0.1407 | 0.00606 | -0.1062 | -23.2178
-5 | -0.0891 | 0.00587 | -0.1054 | -15.1789
-4.5 | -0.0372 | 0.00572 | -0.1047 | -6.5035
-4 | 0.0153 | 0.00562 | -0.1041 | 2.7224
-3.5 | 0.0672 | 0.00548 | -0.1034 | 12.2628
-3 | 0.1191 | 0.00538 | -0.1027 | 22.1375
-2.5 | 0.1709 | 0.00527 | -0.1019 | 32.4288
-2 | 0.2223 | 0.00515 | -0.101 | 43.165
-1.5 | 0.2719 | 0.00495 | -0.0998 | 54.9293
-1 | 0.3192 | 0.00465 | -0.0982 | 68.6452
0 | 0.4121 | 0.00412 | -0.0945 | 100.0243
0.5 | 0.4614 | 0.00413 | -0.0932 | 111.7191
1 | 0.5119 | 0.00416 | -0.0922 | 123.0529
1.5 | 0.5628 | 0.00422 | -0.0913 | 133.3649
2 | 0.6121 | 0.00437 | -0.09 | 140.0686
2.5 | 0.6604 | 0.00458 | -0.0885 | 144.1921
3 | 0.7063 | 0.0049 | -0.0866 | 144.1429
3.5 | 0.7401 | 0.00573 | -0.0823 | 129.1623
4 | 0.7798 | 0.00648 | -0.0794 | 120.3395
4.5 | 0.8256 | 0.00715 | -0.0778 | 115.4685
5 | 0.8783 | 0.00781 | -0.0779 | 112.4584
5.5 | 0.9417 | 0.00837 | -0.0804 | 112.509
6 | 1.021 | 0.00892 | -0.0866 | 114.4619
6.5 | 1.0798 | 0.00942 | -0.088 | 114.6285
7 | 1.135 | 0.00988 | -0.0886 | 114.8785
7.5 | 1.1946 | 0.01028 | -0.0903 | 116.2062
8 | 1.2709 | 0.01064 | -0.0958 | 119.4455
8.5 | 1.3124 | 0.01115 | -0.0934 | 117.704
9 | 1.3506 | 0.01171 | -0.0904 | 115.3373
9.5 | 1.3914 | 0.01222 | -0.088 | 113.8625
10 | 1.4302 | 0.01279 | -0.0854 | 111.8217
10.5 | 1.466 | 0.01353 | -0.0824 | 108.3518
11 | 1.5014 | 0.0143 | -0.0794 | 104.993
11.5 | 1.5364 | 0.01513 | -0.0766 | 101.5466
12 | 1.5692 | 0.01609 | -0.0736 | 97.5264
12.5 | 1.5991 | 0.01726 | -0.0703 | 92.6477
13 | 1.6292 | 0.01844 | -0.0672 | 88.3514
13.5 | 1.6569 | 0.01981 | -0.0641 | 83.6396
14 | 1.6769 | 0.02173 | -0.0601 | 77.1698
14.5 | 1.702 | 0.02337 | -0.0571 | 72.8284
15 | 1.7245 | 0.02527 | -0.054 | 68.243
15.5 | 1.7445 | 0.02739 | -0.0509 | 63.6911
16 | 1.7636 | 0.02968 | -0.0481 | 59.4205
16.5 | 1.7801 | 0.0323 | -0.0454 | 55.1115
17 | 1.792 | 0.03546 | -0.0428 | 50.5358
17.5 | 1.8052 | 0.03869 | -0.0407 | 46.6581
18 | 1.8137 | 0.0425 | -0.0387 | 42.6753
18.5 | 1.8166 | 0.04711 | -0.037 | 38.5608
19 | 1.8237 | 0.05145 | -0.0359 | 35.4461
19.5 | 1.8203 | 0.05718 | -0.035 | 31.8346
20 | 1.818 | 0.06304 | -0.0347 | 28.8388

## 83. Re 6M Mach 0.10 (1)
BIGFOIL.COM POLAR EXPORT
NACA64A512
NACA64A512 |  |  |  | Cl Max: | 1.374 | at alpha= | 10 | deg
JavaFoil+Calcfoil stall+Eppler ext transition |  |  |  | L/D Max: | 145.911 | at alpha= | 3 | deg
Re: | 6000000 |  |  | Cd Min: | 0.00507 | at alpha= | -1.5 | deg
Mach: | 0.1 |  |  | Cl=0 at alpha= | -4.0167 | deg
|  |  |  | @ Cl=0.1, Cd= | 0.0064316
|  |  |  | @ Cl=0.4, Cd= | 0.0051625
|  |  |  | @ Cl=0.6, Cd= | 0.0053827
alpha (deg) | Cl | Cd | Cm | Cl/Cd
-15 | -0.527 | 0.10485 | -0.038 | -5.026
-14.5 | -0.541 | 0.0982 | -0.039 | -5.511
-14 | -0.553 | 0.09202 | -0.041 | -6.007
-13.5 | -0.561 | 0.08663 | -0.042 | -6.48
-13 | -0.566 | 0.08216 | -0.042 | -6.887
-12.5 | -0.566 | 0.07653 | -0.044 | -7.396
-12 | -0.56 | 0.07119 | -0.046 | -7.862
-11.5 | -0.55 | 0.06559 | -0.049 | -8.386
-11 | -0.541 | 0.05698 | -0.055 | -9.494
-10.5 | -0.563 | 0.02707 | -0.072 | -20.808
-10 | -0.6 | 0.00924 | -0.085 | -64.95
-9.5 | -0.564 | 0.00863 | -0.086 | -65.444
-9 | -0.525 | 0.00827 | -0.087 | -63.496
-8.5 | -0.483 | 0.00802 | -0.088 | -60.237
-8 | -0.437 | 0.00774 | -0.088 | -56.524
-7.5 | -0.389 | 0.00748 | -0.089 | -52.024
-7 | -0.338 | 0.0073 | -0.09 | -46.309
-6.5 | -0.285 | 0.00718 | -0.09 | -39.722
-6 | -0.23 | 0.007 | -0.091 | -32.918
-5.5 | -0.174 | 0.00686 | -0.092 | -25.346
-5 | -0.116 | 0.00673 | -0.093 | -17.287
-4.5 | -0.058 | 0.00665 | -0.093 | -8.697
-4 | 0.002 | 0.00656 | -0.094 | 0.232
-3.5 | 0.061 | 0.00647 | -0.095 | 9.492
-3 | 0.122 | 0.00641 | -0.095 | 18.964
-2.5 | 0.182 | 0.00631 | -0.096 | 28.83
-2 | 0.242 | 0.00525 | -0.097 | 46.16
-1.5 | 0.303 | 0.00507 | -0.098 | 59.806
-1 | 0.363 | 0.00512 | -0.098 | 70.917
-0.5 | 0.424 | 0.00519 | -0.099 | 81.672
0 | 0.484 | 0.00524 | -0.1 | 92.41
0.5 | 0.544 | 0.00528 | -0.1 | 102.94
1 | 0.604 | 0.00539 | -0.101 | 112.158
1.5 | 0.664 | 0.00546 | -0.102 | 121.673
2 | 0.724 | 0.00552 | -0.102 | 131.164
2.5 | 0.782 | 0.00559 | -0.103 | 139.922
3 | 0.841 | 0.00576 | -0.104 | 145.911
3.5 | 0.899 | 0.00631 | -0.104 | 142.333
4 | 0.955 | 0.00707 | -0.105 | 135.16
4.5 | 1.011 | 0.00782 | -0.106 | 129.219
5 | 1.065 | 0.00952 | -0.106 | 111.851
5.5 | 1.118 | 0.01031 | -0.107 | 108.385
6 | 1.167 | 0.01083 | -0.108 | 107.735
6.5 | 1.213 | 0.01128 | -0.108 | 107.543
7 | 1.254 | 0.01178 | -0.109 | 106.506
7.5 | 1.291 | 0.01243 | -0.11 | 103.903
8 | 1.319 | 0.01154 | -0.11 | 114.352
8.5 | 1.342 | 0.01319 | -0.11 | 101.749
9 | 1.36 | 0.01395 | -0.11 | 97.518
9.5 | 1.373 | 0.01463 | -0.111 | 93.829
10 | 1.374 | 0.01535 | -0.111 | 89.514
10.5 | 1.366 | 0.01608 | -0.112 | 84.898
11 | 1.349 | 0.01706 | -0.112 | 79.089
11.5 | 1.325 | 0.01787 | -0.112 | 74.147
12 | 1.294 | 0.01893 | -0.113 | 68.373
12.5 | 1.256 | 0.0201 | -0.113 | 62.483
13 | 1.21 | 0.0217 | -0.113 | 55.742
13.5 | 1.162 | 0.02328 | -0.113 | 49.899
14 | 1.106 | 0.02628 | -0.112 | 42.066
14.5 | 1.025 | 0.03508 | -0.108 | 29.214
15 | 0.857 | 0.09962 | -0.074 | 8.607

## 84. Re 6M Mach 0.10 (2)
BIGFOIL.COM POLAR EXPORT
NACA64A512
NACA64A512 |  |  |  | Cl Max: | 1.8059 | at alpha= | 19 | deg
XFOIL ncrit=9 |  |  |  | L/D Max: | 144.553 | at alpha= | 2.5 | deg
Re: | 6000000 |  |  | Cd Min: | 0.06953 | at alpha= | 20 | deg
Mach: | 0.1 |  |  | Cl=0 at alpha= | -4.1427 | deg
|  |  |  | @ Cl=0.1, Cd= | 0.0054209
|  |  |  | @ Cl=0.4, Cd= | 0.0041664
|  |  |  | @ Cl=0.6, Cd= | 0.0043277
alpha (deg) | Cl | Cd | Cm | Cl/Cd
-19 | -1.3071 | 0.04742 | -0.0929 | -27.5643
-18.5 | -1.3357 | 0.03777 | -0.0992 | -35.364
-18 | -1.3462 | 0.0312 | -0.1026 | -43.1474
-17.5 | -1.3439 | 0.02671 | -0.104 | -50.3145
-17 | -1.3228 | 0.02258 | -0.1079 | -58.5828
-16.5 | -1.2985 | 0.02066 | -0.1059 | -62.8509
-16 | -1.2605 | 0.01925 | -0.1048 | -65.4805
-15.5 | -1.2167 | 0.01817 | -0.1042 | -66.962
-15 | -1.1727 | 0.01706 | -0.1034 | -68.7397
-14.5 | -1.1257 | 0.01604 | -0.103 | -70.1808
-14 | -1.0758 | 0.01527 | -0.1027 | -70.4519
-13.5 | -1.0239 | 0.01463 | -0.1027 | -69.9863
-13 | -0.9715 | 0.01393 | -0.1028 | -69.7416
-12.5 | -0.9227 | 0.01261 | -0.1026 | -73.1721
-12 | -0.8706 | 0.01155 | -0.1027 | -75.3766
-11 | -0.7527 | 0.01022 | -0.1052 | -73.6497
-10.5 | -0.685 | 0.00969 | -0.1082 | -70.6914
-10 | -0.6254 | 0.00906 | -0.1095 | -69.0287
-9.5 | -0.5682 | 0.00869 | -0.1101 | -65.3855
-9 | -0.5128 | 0.00823 | -0.1103 | -62.3086
-8.5 | -0.458 | 0.00785 | -0.1103 | -58.3439
-8 | -0.4036 | 0.0075 | -0.1102 | -53.8133
-7.5 | -0.3523 | 0.00702 | -0.1094 | -50.1852
-7 | -0.2994 | 0.00667 | -0.1089 | -44.8876
-6.5 | -0.2467 | 0.00643 | -0.1083 | -38.367
-6 | -0.1945 | 0.00624 | -0.1075 | -31.1699
-5.5 | -0.142 | 0.00608 | -0.1069 | -23.3553
-5 | -0.09 | 0.00589 | -0.1061 | -15.2801
-4.5 | -0.0378 | 0.00574 | -0.1053 | -6.5854
-4 | 0.0151 | 0.00563 | -0.1047 | 2.6821
-3.5 | 0.0672 | 0.00549 | -0.1039 | 12.2404
-3 | 0.1194 | 0.00538 | -0.1031 | 22.1933
-2.5 | 0.1716 | 0.00528 | -0.1024 | 32.5
-2 | 0.2232 | 0.00516 | -0.1015 | 43.2558
-1.5 | 0.2732 | 0.00496 | -0.1003 | 55.0806
-0.5 | 0.366 | 0.00428 | -0.0965 | 85.514
0 | 0.4139 | 0.00412 | -0.0949 | 100.4612
0.5 | 0.4635 | 0.00413 | -0.0936 | 112.2276
1 | 0.5142 | 0.00416 | -0.0925 | 123.6058
1.5 | 0.5653 | 0.00423 | -0.0916 | 133.6407
2 | 0.615 | 0.00437 | -0.0903 | 140.7323
2.5 | 0.6635 | 0.00459 | -0.0888 | 144.5534
3 | 0.7097 | 0.00491 | -0.0869 | 144.5418
3.5 | 0.7436 | 0.00574 | -0.0825 | 129.547
4 | 0.7833 | 0.0065 | -0.0795 | 120.5077
4.5 | 0.8296 | 0.00718 | -0.078 | 115.5432
5 | 0.883 | 0.00787 | -0.0781 | 112.1982
5.5 | 0.9476 | 0.00843 | -0.0808 | 112.4081
6 | 1.0267 | 0.00897 | -0.0868 | 114.4593
6.5 | 1.0852 | 0.00949 | -0.088 | 114.3519
7 | 1.1401 | 0.00996 | -0.0884 | 114.4679
7.5 | 1.198 | 0.01037 | -0.0895 | 115.5256
8 | 1.2758 | 0.01073 | -0.0952 | 118.9003
8.5 | 1.3154 | 0.01125 | -0.0922 | 116.9244
9 | 1.355 | 0.01182 | -0.0894 | 114.6362
9.5 | 1.3957 | 0.01235 | -0.0868 | 113.0121
10 | 1.4343 | 0.01297 | -0.084 | 110.586
10.5 | 1.4697 | 0.01378 | -0.0808 | 106.6546
11 | 1.5058 | 0.01457 | -0.0779 | 103.3493
11.5 | 1.5403 | 0.01547 | -0.0748 | 99.5669
12 | 1.5721 | 0.01654 | -0.0715 | 95.0484
12.5 | 1.6021 | 0.01777 | -0.0682 | 90.1576
13 | 1.6316 | 0.01907 | -0.0649 | 85.5585
13.5 | 1.6578 | 0.02061 | -0.0615 | 80.4367
15.5 | 1.7435 | 0.02878 | -0.0481 | 60.5803
16 | 1.7615 | 0.03132 | -0.0452 | 56.242
16.5 | 1.7759 | 0.03429 | -0.0425 | 51.7906
17 | 1.786 | 0.03784 | -0.0399 | 47.1987
17.5 | 1.7966 | 0.04151 | -0.0378 | 43.2811
18 | 1.8028 | 0.04583 | -0.0359 | 39.3367
18.5 | 1.8027 | 0.051 | -0.0344 | 35.3471
19 | 1.8059 | 0.05607 | -0.0336 | 32.208
19.5 | 1.7987 | 0.0626 | -0.0331 | 28.7332
20 | 1.7903 | 0.06953 | -0.0333 | 25.7486

## 85. Re 6M Mach 0.25 (1)
BIGFOIL.COM POLAR EXPORT
NACA64A512
NACA64A512 |  |  |  | Cl Max: | 1.345 | at alpha= | 9 | deg
JavaFoil+Calcfoil stall+Eppler ext transition |  |  |  | L/D Max: | 147.207 | at alpha= | 3 | deg
Re: | 6000000 |  |  | Cd Min: | 0.00514 | at alpha= | -1.5 | deg
Mach: | 0.25 |  |  | Cl=0 at alpha= | -4.0164 | deg
|  |  |  | @ Cl=0.1, Cd= | 0.0064763
|  |  |  | @ Cl=0.4, Cd= | 0.0051905
|  |  |  | @ Cl=0.6, Cd= | 0.10425
alpha (deg) | Cl | Cd | Cm | Cl/Cd
-14.5 | -0.33 | 0.10867 | -0.038 | -3.034
-14 | -0.375 | 0.10092 | -0.039 | -3.711
-13.5 | -0.414 | 0.09242 | -0.04 | -4.477
-13 | -0.447 | 0.08621 | -0.041 | -5.182
-12.5 | -0.471 | 0.0825 | -0.041 | -5.706
-12 | -0.484 | 0.07652 | -0.041 | -6.324
-11.5 | -0.491 | 0.07218 | -0.043 | -6.798
-11 | -0.492 | 0.06693 | -0.045 | -7.345
-10.5 | -0.483 | 0.06294 | -0.046 | -7.681
-10 | -0.469 | 0.05745 | -0.05 | -8.159
-9.5 | -0.551 | 0.00923 | -0.088 | -59.653
-9 | -0.518 | 0.00872 | -0.089 | -59.446
-8.5 | -0.481 | 0.00834 | -0.09 | -57.683
-8 | -0.439 | 0.00792 | -0.091 | -55.398
-7.5 | -0.393 | 0.00768 | -0.091 | -51.089
-7 | -0.343 | 0.00745 | -0.092 | -46.043
-6.5 | -0.29 | 0.00731 | -0.093 | -39.726
-6 | -0.235 | 0.00713 | -0.094 | -32.961
-5.5 | -0.178 | 0.00697 | -0.094 | -25.534
-5 | -0.119 | 0.00682 | -0.095 | -17.477
-4.5 | -0.059 | 0.00668 | -0.096 | -8.867
-4 | 0.002 | 0.0066 | -0.097 | 0.236
-3.5 | 0.063 | 0.00653 | -0.097 | 9.645
-3 | 0.125 | 0.00644 | -0.098 | 19.38
-2.5 | 0.187 | 0.00641 | -0.099 | 29.175
-2 | 0.249 | 0.00533 | -0.1 | 46.679
-1.5 | 0.312 | 0.00514 | -0.1 | 60.64
-1 | 0.373 | 0.00516 | -0.101 | 72.352
-0.5 | 0.435 | 0.00523 | -0.102 | 83.231
0 | 0.497 | 0.00528 | -0.102 | 94.124
0.5 | 0.559 | 0.00534 | -0.103 | 104.611
1 | 0.621 | 0.00544 | -0.104 | 114.056
1.5 | 0.683 | 0.00553 | -0.105 | 123.457
2 | 0.744 | 0.00559 | -0.105 | 133.009
2.5 | 0.803 | 0.00567 | -0.106 | 141.649
3 | 0.864 | 0.00587 | -0.107 | 147.207
3.5 | 0.923 | 0.00651 | -0.107 | 141.771
4 | 0.981 | 0.00732 | -0.108 | 133.943
4.5 | 1.037 | 0.0085 | -0.109 | 121.998
5 | 1.092 | 0.00999 | -0.109 | 109.323
5.5 | 1.145 | 0.01073 | -0.11 | 106.736
6 | 1.194 | 0.0113 | -0.111 | 105.704
6.5 | 1.238 | 0.01188 | -0.111 | 104.189
7 | 1.274 | 0.01169 | -0.112 | 108.984
7.5 | 1.302 | 0.01274 | -0.112 | 102.221
8 | 1.324 | 0.01339 | -0.112 | 98.856
8.5 | 1.338 | 0.0141 | -0.113 | 94.94
9 | 1.345 | 0.01486 | -0.113 | 90.473
9.5 | 1.341 | 0.01574 | -0.114 | 85.241
10 | 1.319 | 0.01673 | -0.114 | 78.86
10.5 | 1.282 | 0.01775 | -0.114 | 72.197
11 | 1.23 | 0.01882 | -0.115 | 65.356
11.5 | 1.161 | 0.02076 | -0.114 | 55.945
12 | 1.082 | 0.02243 | -0.114 | 48.234
12.5 | 0.968 | 0.029 | -0.111 | 33.386
13 | 0.759 | 0.0864 | -0.07 | 8.782
13.5 | 0.669 | 0.09759 | -0.061 | 6.851
14 | 0.58 | 0.10425 | -0.062 | 5.561

## 86. Re 6M Mach 0.25 (2)
BIGFOIL.COM POLAR EXPORT
NACA64A512
NACA64A512 |  |  |  | Cl Max: | 1.7114 | at alpha= | 16 | deg
XFOIL ncrit=9 |  |  |  | L/D Max: | 147.47 | at alpha= | 3 | deg
Re: | 6000000 |  |  | Cd Min: | 0.2022 | at alpha= | -18.5 | deg
Mach: | 0.25 |  |  | Cl=0 at alpha= | -4.1175 | deg
|  |  |  | @ Cl=0.1, Cd= | 0.0054924
|  |  |  | @ Cl=0.4, Cd= | 0.0042622
|  |  |  | @ Cl=0.6, Cd= | 0.0043325
alpha (deg) | Cl | Cd | Cm | Cl/Cd
-18.5 | -0.539 | 0.2022 | -0.0094 | -2.6657
-18 | -0.5215 | 0.19611 | -0.0132 | -2.6592
-17.5 | -0.513 | 0.18627 | -0.0175 | -2.7541
-17 | -0.5004 | 0.17871 | -0.0213 | -2.8001
-16.5 | -0.4911 | 0.17019 | -0.0253 | -2.8856
-14.5 | -0.9728 | 0.03824 | -0.1124 | -25.4393
-14 | -1.0045 | 0.02883 | -0.1199 | -34.8422
-13.5 | -1.0084 | 0.02439 | -0.1188 | -41.3448
-13 | -0.9823 | 0.02091 | -0.1173 | -46.9775
-12.5 | -0.9387 | 0.01877 | -0.1161 | -50.0107
-12 | -0.8927 | 0.01665 | -0.1149 | -53.6156
-11.5 | -0.8385 | 0.01518 | -0.1143 | -55.2372
-11 | -0.7907 | 0.01268 | -0.1135 | -62.358
-10.5 | -0.7273 | 0.01175 | -0.1141 | -61.8979
-10 | -0.6551 | 0.01058 | -0.1169 | -61.9187
-9.5 | -0.5934 | 0.01003 | -0.1171 | -59.1625
-9 | -0.5344 | 0.00922 | -0.117 | -57.961
-8.5 | -0.477 | 0.00855 | -0.1165 | -55.7895
-8 | -0.4209 | 0.00798 | -0.1158 | -52.7444
-7.5 | -0.3648 | 0.00757 | -0.115 | -48.1902
-7 | -0.3123 | 0.00697 | -0.1136 | -44.8063
-6.5 | -0.2579 | 0.00664 | -0.1125 | -38.8404
-6 | -0.2034 | 0.00639 | -0.1115 | -31.831
-5.5 | -0.1491 | 0.0062 | -0.1105 | -24.0484
-5 | -0.0949 | 0.00603 | -0.1096 | -15.738
-4.5 | -0.0415 | 0.00583 | -0.1085 | -7.1184
-3.5 | 0.067 | 0.00556 | -0.1067 | 12.0504
-3 | 0.1207 | 0.00545 | -0.1058 | 22.1468
-2.5 | 0.1745 | 0.00533 | -0.1049 | 32.7392
-2 | 0.2277 | 0.00521 | -0.1039 | 43.7044
-1.5 | 0.2795 | 0.00504 | -0.1027 | 55.4563
-0.5 | 0.3752 | 0.00436 | -0.0988 | 86.055
0 | 0.4234 | 0.00417 | -0.0968 | 101.5348
0.5 | 0.475 | 0.00416 | -0.0956 | 114.1827
1 | 0.5269 | 0.00419 | -0.0944 | 125.7518
1.5 | 0.579 | 0.00428 | -0.0932 | 135.2804
2 | 0.631 | 0.00441 | -0.092 | 143.0839
2.5 | 0.6809 | 0.00462 | -0.0904 | 147.381
3 | 0.7285 | 0.00494 | -0.0883 | 147.4696
3.5 | 0.7628 | 0.00581 | -0.0836 | 131.2909
4 | 0.8035 | 0.00663 | -0.0804 | 121.1916
4.5 | 0.8521 | 0.00738 | -0.0789 | 115.4607
5 | 0.9108 | 0.00813 | -0.0798 | 112.0295
5.5 | 0.9888 | 0.00879 | -0.0849 | 112.4915
6 | 1.054 | 0.00934 | -0.0869 | 112.848
6.5 | 1.1099 | 0.00983 | -0.0868 | 112.9095
7 | 1.1628 | 0.01033 | -0.0859 | 112.5653
7.5 | 1.2181 | 0.01082 | -0.0857 | 112.5786
8 | 1.2948 | 0.01122 | -0.09 | 115.4011
8.5 | 1.3353 | 0.01191 | -0.0865 | 112.1159
9 | 1.3773 | 0.01253 | -0.0834 | 109.9202
9.5 | 1.4175 | 0.01328 | -0.0801 | 106.7395
10 | 1.454 | 0.01425 | -0.0763 | 102.0351
10.5 | 1.4919 | 0.01521 | -0.0728 | 98.0868
11 | 1.5252 | 0.01643 | -0.0688 | 92.8302
11.5 | 1.5579 | 0.01777 | -0.0649 | 87.6702
12 | 1.589 | 0.01927 | -0.0609 | 82.4598
12.5 | 1.6155 | 0.02113 | -0.0566 | 76.4553
13 | 1.6364 | 0.02345 | -0.052 | 69.7825
13.5 | 1.6573 | 0.0259 | -0.0477 | 63.9884
14 | 1.6751 | 0.0287 | -0.0435 | 58.3659
14.5 | 1.6915 | 0.0318 | -0.0397 | 53.1918
15 | 1.7066 | 0.0352 | -0.0364 | 48.483
15.5 | 1.7049 | 0.04032 | -0.0327 | 42.2842
16 | 1.7114 | 0.04503 | -0.0302 | 38.0058
16.5 | 1.7067 | 0.05116 | -0.0282 | 33.36
17 | 1.6855 | 0.05946 | -0.0271 | 28.3468
17.5 | 1.6781 | 0.06674 | -0.027 | 25.1438
18 | 1.6515 | 0.07686 | -0.0284 | 21.4871
18.5 | 1.6169 | 0.08862 | -0.0313 | 18.2453
19 | 1.5922 | 0.09973 | -0.035 | 15.9651
19.5 | 1.5405 | 0.11559 | -0.0422 | 13.3273
20 | 1.5001 | 0.13065 | -0.05 | 11.4818

## 87. Re 6M Mach 0.50 (1)
BIGFOIL.COM POLAR EXPORT
NACA64A512
NACA64A512 |  |  |  | Cl Max: | 1.341 | at alpha= | 20 | deg
JavaFoil+Calcfoil stall+Eppler ext transition |  |  |  | L/D Max: | 151.797 | at alpha= | 3 | deg
Re: | 6000000 |  |  | Cd Min: | 0.00534 | at alpha= | -1.5 | deg
Mach: | 0.5 |  |  | Cl=0 at alpha= | -4.0149 | deg
|  |  |  | @ Cl=0.1, Cd= | 0.0067578
|  |  |  | @ Cl=0.4, Cd= | 0.0053623
|  |  |  | @ Cl=0.6, Cd= | 0.0055874
alpha (deg) | Cl | Cd | Cm | Cl/Cd
-20 | -0.881 | 0.15962 | -0.048 | -5.519
-19.5 | -0.854 | 0.15062 | -0.048 | -5.669
-19 | -0.826 | 0.14662 | -0.048 | -5.631
-18.5 | -0.797 | 0.14068 | -0.047 | -5.668
-18 | -0.77 | 0.13662 | -0.047 | -5.638
-17.5 | -0.743 | 0.13349 | -0.048 | -5.569
-17 | -0.717 | 0.13249 | -0.048 | -5.41
-16.5 | -0.689 | 0.12536 | -0.048 | -5.498
-16 | -0.661 | 0.1197 | -0.047 | -5.518
-15.5 | -0.634 | 0.10997 | -0.047 | -5.763
-15 | -0.607 | 0.10309 | -0.048 | -5.886
-14.5 | -0.58 | 0.0959 | -0.048 | -6.043
-14 | -0.552 | 0.10349 | -0.048 | -5.331
-13.5 | -0.524 | 0.0964 | -0.047 | -5.435
-13 | -0.497 | 0.08841 | -0.049 | -5.621
-12.5 | -0.47 | 0.08076 | -0.049 | -5.817
-12 | -0.443 | 0.07499 | -0.051 | -5.904
-11.5 | -0.416 | 0.06913 | -0.053 | -6.017
-11 | -0.386 | 0.07959 | -0.047 | -4.85
-10.5 | -0.359 | 0.06917 | -0.048 | -5.187
-10 | -0.332 | 0.06246 | -0.051 | -5.314
-9.5 | -0.305 | 0.05701 | -0.054 | -5.354
-9 | -0.279 | 0.05097 | -0.06 | -5.481
-8.5 | -0.248 | 0.05679 | -0.047 | -4.37
-8 | -0.22 | 0.05394 | -0.046 | -4.084
-7.5 | -0.194 | 0.04666 | -0.054 | -4.152
-7 | -0.219 | 0.0437 | -0.056 | -5.001
-6.5 | -0.284 | 0.00829 | -0.104 | -34.229
-6 | -0.244 | 0.00784 | -0.105 | -31.153
-5.5 | -0.191 | 0.00755 | -0.106 | -25.269
-5 | -0.13 | 0.00728 | -0.106 | -17.84
-4.5 | -0.065 | 0.00706 | -0.107 | -9.248
-4 | 0.002 | 0.0069 | -0.108 | 0.25
-3.5 | 0.07 | 0.00681 | -0.109 | 10.294
-3 | 0.139 | 0.00669 | -0.11 | 20.807
-2.5 | 0.209 | 0.00665 | -0.11 | 31.368
-2 | 0.278 | 0.00573 | -0.111 | 48.568
-1.5 | 0.348 | 0.00534 | -0.112 | 65.243
-1 | 0.418 | 0.00537 | -0.113 | 77.796
-0.5 | 0.487 | 0.00544 | -0.114 | 89.482
0 | 0.556 | 0.00553 | -0.114 | 100.603
0.5 | 0.625 | 0.00562 | -0.115 | 111.258
1 | 0.694 | 0.00574 | -0.116 | 120.984
1.5 | 0.763 | 0.00585 | -0.117 | 130.461
2 | 0.832 | 0.00596 | -0.118 | 139.555
2.5 | 0.897 | 0.00607 | -0.118 | 147.855
3 | 0.964 | 0.00635 | -0.119 | 151.797
3.5 | 1.029 | 0.00752 | -0.12 | 136.81
4 | 1.091 | 0.00858 | -0.121 | 127.239
4.5 | 1.15 | 0.01122 | -0.121 | 102.54
5 | 1.199 | 0.01202 | -0.122 | 99.767
5.5 | 1.243 | 0.01279 | -0.122 | 97.143
6 | 1.275 | 0.01358 | -0.122 | 93.871
6.5 | 1.279 | 0.01448 | -0.123 | 88.375
7 | 1.235 | 0.01553 | -0.123 | 79.508
7.5 | 0.772 | 0.01735 | -0.124 | 44.496
8 | 0.804 | 0.01772 | -0.124 | 45.392
8.5 | 0.835 | 0.01927 | -0.125 | 43.311
9 | 0.713 | 0.06218 | -0.064 | 11.467
9.5 | 0.897 | 0.02064 | -0.126 | 43.483
10 | 0.923 | 0.02294 | -0.125 | 40.259
10.5 | 0.793 | 0.07581 | -0.066 | 10.464
11 | 0.983 | 0.02454 | -0.126 | 40.063
11.5 | 0.851 | 0.07759 | -0.074 | 10.966
12 | 0.873 | 0.08765 | -0.068 | 9.958
12.5 | 0.901 | 0.09625 | -0.071 | 9.362
13 | 0.926 | 0.09268 | -0.069 | 9.987
13.5 | 0.954 | 0.10105 | -0.072 | 9.438
14 | 0.986 | 0.10424 | -0.08 | 9.463
14.5 | 1.006 | 0.11012 | -0.073 | 9.133
15 | 1.032 | 0.11266 | -0.074 | 9.162
15.5 | 1.063 | 0.11716 | -0.08 | 9.071
16 | 1.097 | 0.12149 | -0.086 | 9.03
16.5 | 1.113 | 0.12527 | -0.079 | 8.881
17 | 1.14 | 0.13034 | -0.081 | 8.749
17.5 | 1.176 | 0.13224 | -0.088 | 8.891
18 | 1.214 | 0.13214 | -0.095 | 9.188
18.5 | 1.219 | 0.14243 | -0.084 | 8.56
19 | 1.25 | 0.14348 | -0.088 | 8.713
19.5 | 1.302 | 0.1354 | -0.1 | 9.613
20 | 1.341 | 0.13295 | -0.105 | 10.09

## 88. Re 6M Mach 0.50 (2)
BIGFOIL.COM POLAR EXPORT
NACA64A512
NACA64A512 |  |  |  | Cl Max: | 1.4119 | at alpha= | 9 | deg
XFOIL ncrit=9 |  |  |  | L/D Max: | 157.333 | at alpha= | 3 | deg
Re: | 6000000 |  |  | Cd Min: | 0.25082 | at alpha= | -20 | deg
Mach: | 0.5 |  |  | Cl=0 at alpha= | -4.0257 | deg
|  |  |  | @ Cl=0.1, Cd= | 0.0057879
|  |  |  | @ Cl=0.4, Cd= | 0.0048152
|  |  |  | @ Cl=0.6, Cd= | 0.0044041
alpha (deg) | Cl | Cd | Cm | Cl/Cd
-20 | -0.6031 | 0.25082 | 0.0039 | -2.4045
-19.5 | -0.582 | 0.2423 | -0.001 | -2.402
-19 | -0.5619 | 0.23305 | -0.0058 | -2.4111
-18.5 | -0.5419 | 0.22439 | -0.0104 | -2.415
-18 | -0.5226 | 0.21564 | -0.015 | -2.4235
-17.5 | -0.5038 | 0.20708 | -0.0194 | -2.4329
-17 | -0.4854 | 0.19871 | -0.0238 | -2.4428
-16.5 | -0.4669 | 0.19071 | -0.028 | -2.4482
-16 | -0.4405 | 0.18239 | -0.0343 | -2.4152
-15.5 | -0.4149 | 0.17147 | -0.0426 | -2.4197
-15 | -0.3961 | 0.16279 | -0.0473 | -2.4332
-14.5 | -0.3773 | 0.15534 | -0.0513 | -2.4289
-14 | -0.3623 | 0.14715 | -0.0553 | -2.4621
-13.5 | -0.3528 | 0.13773 | -0.0596 | -2.5615
-13 | -0.3392 | 0.12989 | -0.0636 | -2.6114
-12.5 | -0.3217 | 0.1232 | -0.067 | -2.6112
-12 | -0.3066 | 0.11595 | -0.0707 | -2.6442
-11 | -0.296 | 0.0981 | -0.0796 | -3.0173
-10.5 | -0.2899 | 0.08984 | -0.0842 | -3.2268
-10 | -0.2962 | 0.07966 | -0.0902 | -3.7183
-9.5 | -0.2867 | 0.07233 | -0.095 | -3.9638
-9 | -0.2837 | 0.06393 | -0.101 | -4.4377
-8.5 | -0.2958 | 0.05224 | -0.1113 | -5.6623
-8 | -0.3171 | 0.03795 | -0.1303 | -8.3557
-7.5 | -0.3299 | 0.02751 | -0.1365 | -11.992
-7 | -0.3143 | 0.01514 | -0.1424 | -20.7596
-6.5 | -0.2852 | 0.00978 | -0.1378 | -29.1616
-6 | -0.2342 | 0.00811 | -0.1331 | -28.8779
-5.5 | -0.1778 | 0.00723 | -0.1292 | -24.592
-5 | -0.1187 | 0.00667 | -0.126 | -17.7961
-4.5 | -0.0573 | 0.00636 | -0.1236 | -9.0094
-4 | 0.0031 | 0.00606 | -0.1212 | 0.51155
-3.5 | 0.0643 | 0.00587 | -0.1193 | 10.954
-3 | 0.1252 | 0.00573 | -0.1176 | 21.8499
-2.5 | 0.1857 | 0.0056 | -0.116 | 33.1607
-2 | 0.2454 | 0.00549 | -0.1144 | 44.6995
-1.5 | 0.3039 | 0.00535 | -0.1126 | 56.8037
-1 | 0.3591 | 0.0051 | -0.1104 | 70.4118
-0.5 | 0.4108 | 0.00474 | -0.1075 | 86.6667
0 | 0.461 | 0.00437 | -0.1043 | 105.492
0.5 | 0.5192 | 0.00435 | -0.1027 | 119.3563
1 | 0.5778 | 0.00437 | -0.1011 | 132.2197
1.5 | 0.6363 | 0.00446 | -0.0994 | 142.6682
2 | 0.6948 | 0.00459 | -0.0977 | 151.3725
2.5 | 0.7488 | 0.00478 | -0.0949 | 156.6527
3 | 0.8024 | 0.0051 | -0.092 | 157.3333
3.5 | 0.8432 | 0.00612 | -0.0869 | 137.7778
4.5 | 0.9694 | 0.00865 | -0.0871 | 112.0694
5 | 1.0309 | 0.00954 | -0.0861 | 108.0608
5.5 | 1.0869 | 0.01036 | -0.0837 | 104.9131
6 | 1.1428 | 0.01114 | -0.081 | 102.5853
6.5 | 1.1971 | 0.012 | -0.0777 | 99.7583
7 | 1.2481 | 0.01304 | -0.0738 | 95.7132
7.5 | 1.3012 | 0.01413 | -0.0701 | 92.0878
8.5 | 1.4021 | 0.01774 | -0.0624 | 79.0361
9 | 1.4119 | 0.02136 | -0.0535 | 66.1002
9.5 | 1.4005 | 0.02663 | -0.0441 | 52.5911
10 | 1.3781 | 0.03329 | -0.0357 | 41.3968
10.5 | 1.3434 | 0.04185 | -0.0294 | 32.1004
11 | 1.3122 | 0.05105 | -0.0264 | 25.7042
11.5 | 1.273 | 0.06213 | -0.0265 | 20.4893
12 | 1.235 | 0.07431 | -0.0294 | 16.6196
12.5 | 1.1972 | 0.08781 | -0.0348 | 13.634
13 | 1.1627 | 0.1024 | -0.0423 | 11.3545
13.5 | 1.1354 | 0.11721 | -0.0508 | 9.6869
14 | 1.1136 | 0.13222 | -0.0592 | 8.4223

## 89. Re 7M Mach 0.00 (1)
BIGFOIL.COM POLAR EXPORT
NACA64A512
NACA64A512 |  |  |  | Cl Max: | 1.381 | at alpha= | 10 | deg
JavaFoil+Calcfoil stall+Eppler ext transition |  |  |  | L/D Max: | 139.542 | at alpha= | 2.5 | deg
Re: | 7000000 |  |  | Cd Min: | 0.00505 | at alpha= | -1.5 | deg
Mach: | 0 |  |  | Cl=0 at alpha= | -4.0167 | deg
|  |  |  | @ Cl=0.1, Cd= | 0.006344
|  |  |  | @ Cl=0.4, Cd= | 0.005088
|  |  |  | @ Cl=0.6, Cd= | 0.0052887
alpha (deg) | Cl | Cd | Cm | Cl/Cd
-15.5 | -0.542 | 0.1072 | -0.039 | -5.052
-15 | -0.555 | 0.1004 | -0.04 | -5.523
-14.5 | -0.565 | 0.09539 | -0.041 | -5.927
-14 | -0.574 | 0.08953 | -0.043 | -6.41
-13.5 | -0.58 | 0.08379 | -0.044 | -6.916
-13 | -0.581 | 0.07988 | -0.044 | -7.268
-12.5 | -0.579 | 0.07373 | -0.047 | -7.851
-12 | -0.571 | 0.06781 | -0.049 | -8.423
-11.5 | -0.564 | 0.05914 | -0.054 | -9.531
-11 | -0.615 | 0.01808 | -0.076 | -34.001
-10.5 | -0.625 | 0.0101 | -0.083 | -61.852
-10 | -0.602 | 0.00878 | -0.085 | -68.559
-9.5 | -0.566 | 0.00837 | -0.086 | -67.621
-9 | -0.526 | 0.00807 | -0.086 | -65.161
-8.5 | -0.483 | 0.00781 | -0.087 | -61.844
-8 | -0.437 | 0.00759 | -0.088 | -57.536
-7.5 | -0.388 | 0.00732 | -0.089 | -53
-7 | -0.337 | 0.00716 | -0.089 | -47.085
-6.5 | -0.284 | 0.00704 | -0.09 | -40.39
-6 | -0.229 | 0.00691 | -0.091 | -33.203
-5.5 | -0.173 | 0.00674 | -0.091 | -25.695
-5 | -0.116 | 0.00664 | -0.092 | -17.448
-4.5 | -0.058 | 0.00653 | -0.093 | -8.808
-4 | 0.002 | 0.00645 | -0.094 | 0.234
-3.5 | 0.061 | 0.00637 | -0.094 | 9.589
-3 | 0.121 | 0.00633 | -0.095 | 19.116
-2.5 | 0.181 | 0.00621 | -0.096 | 29.137
-2 | 0.241 | 0.0054 | -0.096 | 44.661
-1.5 | 0.302 | 0.00505 | -0.097 | 59.771
-1 | 0.362 | 0.00505 | -0.098 | 71.617
-0.5 | 0.422 | 0.00511 | -0.098 | 82.513
0 | 0.481 | 0.00516 | -0.099 | 93.368
0.5 | 0.541 | 0.00521 | -0.1 | 103.878
1 | 0.601 | 0.00529 | -0.101 | 113.552
1.5 | 0.661 | 0.00537 | -0.101 | 123.108
2 | 0.721 | 0.00543 | -0.102 | 132.758
2.5 | 0.778 | 0.00558 | -0.103 | 139.542
3 | 0.837 | 0.00601 | -0.103 | 139.12
3.5 | 0.894 | 0.00662 | -0.104 | 134.992
4 | 0.951 | 0.00722 | -0.105 | 131.694
4.5 | 1.006 | 0.00816 | -0.105 | 123.259
5 | 1.06 | 0.00938 | -0.106 | 113.043
5.5 | 1.112 | 0.00998 | -0.106 | 111.439
6 | 1.162 | 0.01052 | -0.107 | 110.464
6.5 | 1.208 | 0.01092 | -0.108 | 110.653
7 | 1.25 | 0.01141 | -0.108 | 109.534
7.5 | 1.288 | 0.01192 | -0.109 | 108.008
8 | 1.319 | 0.01164 | -0.109 | 113.314
8.5 | 1.344 | 0.01272 | -0.11 | 105.659
9 | 1.363 | 0.01332 | -0.11 | 102.318
9.5 | 1.377 | 0.01409 | -0.11 | 97.732
10 | 1.381 | 0.01471 | -0.111 | 93.881
10.5 | 1.376 | 0.01547 | -0.111 | 88.91
11 | 1.364 | 0.01628 | -0.112 | 83.793
11.5 | 1.345 | 0.01709 | -0.112 | 78.694
12 | 1.319 | 0.01804 | -0.112 | 73.113
12.5 | 1.287 | 0.01931 | -0.112 | 66.641
13 | 1.25 | 0.02004 | -0.113 | 62.387
13.5 | 1.206 | 0.0217 | -0.113 | 55.57
14 | 1.16 | 0.02339 | -0.113 | 49.593
14.5 | 1.093 | 0.02977 | -0.11 | 36.706
15 | 1.014 | 0.04173 | -0.105 | 24.297

## 90. Re 7M Mach 0.00 (2)
BIGFOIL.COM POLAR EXPORT
NACA64A512
NACA64A512 |  |  |  | Cl Max: | 1.8411 | at alpha= | 19 | deg
XFOIL ncrit=9 |  |  |  | L/D Max: | 143.573 | at alpha= | 2.5 | deg
Re: | 7000000 |  |  | Cd Min: | 0.0608 | at alpha= | 20 | deg
Mach: | 0 |  |  | Cl=0 at alpha= | -4.1357 | deg
|  |  |  | @ Cl=0.1, Cd= | 0.0053191
|  |  |  | @ Cl=0.4, Cd= | 0.0041824
|  |  |  | @ Cl=0.6, Cd= | 0.0042966
alpha (deg) | Cl | Cd | Cm | Cl/Cd
-20 | -1.4091 | 0.04332 | -0.0927 | -32.5277
-19.5 | -1.4251 | 0.03579 | -0.097 | -39.8184
-19 | -1.4264 | 0.03049 | -0.0996 | -46.7826
-18.5 | -1.42 | 0.02645 | -0.1008 | -53.6862
-18 | -1.4126 | 0.02324 | -0.1007 | -60.7831
-17.5 | -1.3812 | 0.02087 | -0.1019 | -66.1811
-17 | -1.3505 | 0.01911 | -0.1008 | -70.6698
-16.5 | -1.3121 | 0.01777 | -0.1 | -73.8379
-16 | -1.2688 | 0.01678 | -0.0995 | -75.6138
-15.5 | -1.2234 | 0.01591 | -0.0991 | -76.895
-15 | -1.1765 | 0.01507 | -0.0988 | -78.069
-14.5 | -1.1281 | 0.01428 | -0.0986 | -78.9986
-14 | -1.0776 | 0.01366 | -0.0987 | -78.8873
-13.5 | -1.0255 | 0.01312 | -0.0989 | -78.1631
-13 | -0.9731 | 0.01255 | -0.0992 | -77.5378
-12.5 | -0.9213 | 0.01179 | -0.0994 | -78.1425
-12 | -0.869 | 0.01083 | -0.0997 | -80.2401
-11.5 | -0.8156 | 0.0101 | -0.1001 | -80.7525
-11 | -0.7577 | 0.00951 | -0.1013 | -79.674
-10.5 | -0.6872 | 0.00898 | -0.1053 | -76.5256
-10 | -0.6293 | 0.00847 | -0.1064 | -74.2975
-9.5 | -0.5718 | 0.00812 | -0.1073 | -70.4187
-9 | -0.5153 | 0.00774 | -0.1079 | -66.5762
-8.5 | -0.4604 | 0.00739 | -0.1081 | -62.3004
-8 | -0.4056 | 0.00712 | -0.1082 | -56.9663
-7.5 | -0.3521 | 0.00679 | -0.108 | -51.8557
-7 | -0.2999 | 0.00645 | -0.1075 | -46.4961
-6.5 | -0.2474 | 0.00622 | -0.107 | -39.7749
-6 | -0.1951 | 0.00604 | -0.1064 | -32.3013
-5.5 | -0.1428 | 0.00591 | -0.1058 | -24.1624
-5 | -0.0903 | 0.00576 | -0.1052 | -15.6771
-4.5 | -0.0384 | 0.0056 | -0.1045 | -6.8571
-4 | 0.0143 | 0.0055 | -0.1039 | 2.6
-2.5 | 0.1706 | 0.00517 | -0.1018 | 32.9981
-2 | 0.2222 | 0.00505 | -0.101 | 44
-1.5 | 0.2726 | 0.0049 | -0.1 | 55.6327
-1 | 0.3204 | 0.00464 | -0.0984 | 69.0517
0 | 0.4126 | 0.00411 | -0.0946 | 100.3893
0.5 | 0.4615 | 0.00411 | -0.0933 | 112.2871
1 | 0.5119 | 0.00412 | -0.0922 | 124.2476
1.5 | 0.5635 | 0.00416 | -0.0914 | 135.4567
2 | 0.6116 | 0.00434 | -0.0899 | 140.9217
2.5 | 0.659 | 0.00459 | -0.0882 | 143.573
3 | 0.7013 | 0.00504 | -0.0856 | 139.1468
3.5 | 0.7345 | 0.00593 | -0.0812 | 123.8617
4 | 0.7783 | 0.00652 | -0.0791 | 119.3712
4.5 | 0.8269 | 0.00709 | -0.0781 | 116.6291
5 | 0.8813 | 0.00771 | -0.0785 | 114.3061
5.5 | 0.9459 | 0.00825 | -0.0813 | 114.6545
6 | 1.0259 | 0.00875 | -0.0876 | 117.2457
6.5 | 1.0846 | 0.0092 | -0.0889 | 117.8913
7 | 1.1394 | 0.00964 | -0.0894 | 118.195
7.5 | 1.193 | 0.0101 | -0.0897 | 118.1188
8 | 1.251 | 0.01028 | -0.091 | 121.6926
8.5 | 1.321 | 0.01088 | -0.0951 | 121.4154
9 | 1.3603 | 0.01136 | -0.0923 | 119.7447
9.5 | 1.4009 | 0.01184 | -0.0898 | 118.3193
10 | 1.4397 | 0.01241 | -0.0872 | 116.0113
10.5 | 1.4751 | 0.01315 | -0.084 | 112.1749
11 | 1.512 | 0.01382 | -0.0812 | 109.4067
11.5 | 1.5468 | 0.01463 | -0.0783 | 105.728
12 | 1.579 | 0.0156 | -0.0751 | 101.2179
12.5 | 1.6102 | 0.01666 | -0.0719 | 96.6507
13 | 1.6405 | 0.01781 | -0.0688 | 92.1112
13.5 | 1.6678 | 0.01916 | -0.0655 | 87.0459
14 | 1.6916 | 0.0208 | -0.0619 | 81.3269
14.5 | 1.7169 | 0.0224 | -0.0588 | 76.6473
15 | 1.7406 | 0.02414 | -0.0558 | 72.1044
15.5 | 1.761 | 0.02618 | -0.0526 | 67.2651
16 | 1.7808 | 0.02834 | -0.0497 | 62.837
16.5 | 1.7965 | 0.03096 | -0.0468 | 58.0265
17 | 1.8096 | 0.03391 | -0.044 | 53.3648
17.5 | 1.8216 | 0.03717 | -0.0417 | 49.0073
18 | 1.8312 | 0.04079 | -0.0396 | 44.8934
18.5 | 1.8335 | 0.04534 | -0.0376 | 40.4389
19 | 1.8411 | 0.04957 | -0.0364 | 37.1414
19.5 | 1.8386 | 0.05507 | -0.0353 | 33.3866
20 | 1.8366 | 0.0608 | -0.0348 | 30.2072

## 91. Re 7M Mach 0.10 (1)
BIGFOIL.COM POLAR EXPORT
NACA64A512
NACA64A512 |  |  |  | Cl Max: | 1.375 | at alpha= | 10 | deg
JavaFoil+Calcfoil stall+Eppler ext transition |  |  |  | L/D Max: | 140 | at alpha= | 2.5 | deg
Re: | 7000000 |  |  | Cd Min: | 0.00505 | at alpha= | -1.5 | deg
Mach: | 0.1 |  |  | Cl=0 at alpha= | -4.0167 | deg
|  |  |  | @ Cl=0.1, Cd= | 0.0063444
|  |  |  | @ Cl=0.4, Cd= | 0.0050864
|  |  |  | @ Cl=0.6, Cd= | 0.005304
alpha (deg) | Cl | Cd | Cm | Cl/Cd
-15 | -0.527 | 0.104 | -0.039 | -5.071
-14.5 | -0.542 | 0.09703 | -0.041 | -5.584
-14 | -0.553 | 0.09096 | -0.042 | -6.084
-13.5 | -0.562 | 0.08543 | -0.043 | -6.58
-13 | -0.566 | 0.08114 | -0.043 | -6.979
-12.5 | -0.567 | 0.07523 | -0.045 | -7.537
-12 | -0.561 | 0.0696 | -0.048 | -8.062
-11.5 | -0.553 | 0.0632 | -0.051 | -8.745
-11 | -0.559 | 0.04346 | -0.064 | -12.872
-10.5 | -0.597 | 0.01414 | -0.079 | -42.237
-10 | -0.6 | 0.00892 | -0.085 | -67.263
-9.5 | -0.564 | 0.00845 | -0.086 | -66.801
-9 | -0.525 | 0.00812 | -0.087 | -64.702
-8.5 | -0.483 | 0.00786 | -0.088 | -61.457
-8 | -0.437 | 0.00764 | -0.088 | -57.229
-7.5 | -0.389 | 0.00739 | -0.089 | -52.681
-7 | -0.338 | 0.0072 | -0.09 | -46.956
-6.5 | -0.285 | 0.00709 | -0.09 | -40.211
-6 | -0.23 | 0.00694 | -0.091 | -33.21
-5.5 | -0.174 | 0.00679 | -0.092 | -25.635
-5 | -0.116 | 0.00665 | -0.093 | -17.507
-4.5 | -0.058 | 0.00654 | -0.093 | -8.839
-4 | 0.002 | 0.00646 | -0.094 | 0.235
-3.5 | 0.061 | 0.00637 | -0.095 | 9.635
-3 | 0.122 | 0.00633 | -0.095 | 19.194
-2.5 | 0.182 | 0.00624 | -0.096 | 29.154
-2 | 0.242 | 0.00541 | -0.097 | 44.788
-1.5 | 0.303 | 0.00505 | -0.098 | 60.036
-1 | 0.363 | 0.00505 | -0.098 | 71.927
-0.5 | 0.424 | 0.00511 | -0.099 | 82.857
0 | 0.484 | 0.00516 | -0.1 | 93.752
0.5 | 0.544 | 0.00522 | -0.1 | 104.206
1 | 0.604 | 0.00531 | -0.101 | 113.689
1.5 | 0.664 | 0.00537 | -0.102 | 123.569
2 | 0.724 | 0.00543 | -0.102 | 133.367
2.5 | 0.782 | 0.00559 | -0.103 | 140
3 | 0.841 | 0.00603 | -0.104 | 139.386
3.5 | 0.899 | 0.00665 | -0.104 | 135.075
4 | 0.955 | 0.00725 | -0.105 | 131.709
4.5 | 1.011 | 0.0082 | -0.106 | 123.269
5 | 1.065 | 0.00945 | -0.106 | 112.746
5.5 | 1.118 | 0.01007 | -0.107 | 110.946
6 | 1.167 | 0.01057 | -0.108 | 110.419
6.5 | 1.213 | 0.01102 | -0.108 | 110.067
7 | 1.254 | 0.0115 | -0.109 | 109.042
7.5 | 1.291 | 0.01202 | -0.11 | 107.472
8 | 1.321 | 0.01175 | -0.11 | 112.36
8.5 | 1.344 | 0.01285 | -0.11 | 104.646
9 | 1.362 | 0.01357 | -0.111 | 100.347
9.5 | 1.374 | 0.01426 | -0.111 | 96.355
10 | 1.375 | 0.01494 | -0.111 | 92.07
10.5 | 1.367 | 0.0157 | -0.112 | 87.019
11 | 1.35 | 0.01659 | -0.112 | 81.392
11.5 | 1.326 | 0.01739 | -0.112 | 76.273
12 | 1.295 | 0.01839 | -0.113 | 70.441
12.5 | 1.257 | 0.01973 | -0.113 | 63.701
13 | 1.212 | 0.02097 | -0.113 | 57.794
13.5 | 1.164 | 0.02244 | -0.113 | 51.857
14 | 1.109 | 0.02503 | -0.112 | 44.312
14.5 | 1.041 | 0.03025 | -0.11 | 34.407
15 | 0.865 | 0.09309 | -0.079 | 9.297

## 92. Re 7M Mach 0.10 (2)
BIGFOIL.COM POLAR EXPORT
NACA64A512
NACA64A512 |  |  |  | Cl Max: | 1.8228 | at alpha= | 19 | deg
XFOIL ncrit=9 |  |  |  | L/D Max: | 144.292 | at alpha= | 2.5 | deg
Re: | 7000000 |  |  | Cd Min: | 0.06726 | at alpha= | 20 | deg
Mach: | 0.1 |  |  | Cl=0 at alpha= | -4.1323 | deg
|  |  |  | @ Cl=0.1, Cd= | 0.0053158
|  |  |  | @ Cl=0.4, Cd= | 0.0041988
|  |  |  | @ Cl=0.6, Cd= | 0.0042961
alpha (deg) | Cl | Cd | Cm | Cl/Cd
-19.5 | -1.3373 | 0.04985 | -0.0916 | -26.8265
-19 | -1.3721 | 0.03934 | -0.0985 | -34.878
-18.5 | -1.3843 | 0.03245 | -0.1022 | -42.6595
-18 | -1.3851 | 0.02745 | -0.1041 | -50.459
-17.5 | -1.3697 | 0.02398 | -0.1057 | -57.1184
-17 | -1.3385 | 0.02139 | -0.1071 | -62.576
-16.5 | -1.3155 | 0.01942 | -0.1045 | -67.7394
-16 | -1.2767 | 0.01794 | -0.1035 | -71.165
-15.5 | -1.2328 | 0.01686 | -0.1027 | -73.1198
-15 | -1.1865 | 0.01586 | -0.1021 | -74.8108
-14.5 | -1.1383 | 0.01494 | -0.1016 | -76.1914
-14 | -1.0877 | 0.01421 | -0.1014 | -76.5447
-13.5 | -1.0352 | 0.0136 | -0.1014 | -76.1176
-13 | -0.9822 | 0.01296 | -0.1014 | -75.787
-12.5 | -0.9284 | 0.01234 | -0.1015 | -75.235
-12 | -0.8754 | 0.0114 | -0.1018 | -76.7895
-11.5 | -0.8229 | 0.01043 | -0.1018 | -78.8974
-11 | -0.7651 | 0.00975 | -0.1027 | -78.4718
-10.5 | -0.6941 | 0.00917 | -0.1066 | -75.6925
-10 | -0.6354 | 0.00863 | -0.1075 | -73.6269
-9.5 | -0.5769 | 0.00826 | -0.1084 | -69.8426
-9 | -0.5196 | 0.00784 | -0.109 | -66.2755
-8.5 | -0.4643 | 0.00747 | -0.1091 | -62.1553
-8 | -0.409 | 0.00717 | -0.1091 | -57.0432
-7.5 | -0.3541 | 0.00691 | -0.109 | -51.2446
-7 | -0.3023 | 0.00649 | -0.1083 | -46.5794
-6.5 | -0.2495 | 0.00626 | -0.1077 | -39.8562
-6 | -0.1968 | 0.00607 | -0.1071 | -32.4217
-5.5 | -0.1441 | 0.00592 | -0.1065 | -24.3412
-5 | -0.0911 | 0.00578 | -0.1059 | -15.7612
-4.5 | -0.0389 | 0.00561 | -0.1051 | -6.934
-4 | 0.014 | 0.00551 | -0.1045 | 2.5408
-3.5 | 0.0663 | 0.00538 | -0.1038 | 12.3234
-3 | 0.1188 | 0.00528 | -0.103 | 22.5
-2 | 0.2229 | 0.00506 | -0.1015 | 44.0514
-1.5 | 0.2737 | 0.00492 | -0.1004 | 55.6301
-1 | 0.3218 | 0.00466 | -0.0989 | 69.0558
-0.5 | 0.3687 | 0.00437 | -0.0971 | 84.3707
0 | 0.4144 | 0.00412 | -0.095 | 100.5825
0.5 | 0.4637 | 0.00411 | -0.0936 | 112.8224
1 | 0.5142 | 0.00413 | -0.0925 | 124.5036
1.5 | 0.5661 | 0.00417 | -0.0917 | 135.7554
2 | 0.6145 | 0.00435 | -0.0902 | 141.2644
2.5 | 0.6623 | 0.00459 | -0.0886 | 144.2919
3.5 | 0.7379 | 0.00594 | -0.0814 | 124.2256
4 | 0.7819 | 0.00654 | -0.0792 | 119.5566
4.5 | 0.8309 | 0.00713 | -0.0783 | 116.5358
5 | 0.8863 | 0.00776 | -0.0788 | 114.2139
6 | 1.0316 | 0.00882 | -0.0878 | 116.9615
6.5 | 1.0902 | 0.00926 | -0.089 | 117.7322
7 | 1.1451 | 0.00971 | -0.0893 | 117.93
7.5 | 1.1976 | 0.01018 | -0.0892 | 117.6424
8 | 1.254 | 0.01036 | -0.0899 | 121.0425
8.5 | 1.3241 | 0.01098 | -0.0939 | 120.592
9 | 1.3645 | 0.01146 | -0.0912 | 119.0663
9.5 | 1.4055 | 0.01197 | -0.0887 | 117.4185
10 | 1.4437 | 0.01259 | -0.0857 | 114.6704
10.5 | 1.4797 | 0.01334 | -0.0825 | 110.922
11 | 1.5163 | 0.01408 | -0.0796 | 107.6918
11.5 | 1.5504 | 0.01498 | -0.0764 | 103.498
12 | 1.5823 | 0.01603 | -0.0731 | 98.7087
12.5 | 1.6147 | 0.01709 | -0.07 | 94.4822
13 | 1.6426 | 0.01844 | -0.0664 | 89.0781
13.5 | 1.668 | 0.02 | -0.0628 | 83.4
14 | 1.6938 | 0.0216 | -0.0594 | 78.4167
14.5 | 1.7186 | 0.02331 | -0.0562 | 73.728
15 | 1.7422 | 0.02518 | -0.0531 | 69.1898
15.5 | 1.7603 | 0.02751 | -0.0496 | 63.9876
16 | 1.7788 | 0.02994 | -0.0467 | 59.4122
16.5 | 1.7922 | 0.03291 | -0.0436 | 54.4576
17 | 1.8042 | 0.03619 | -0.041 | 49.8536
17.5 | 1.8136 | 0.03989 | -0.0386 | 45.465
18 | 1.8201 | 0.04407 | -0.0366 | 41.3002
18.5 | 1.8201 | 0.04917 | -0.0349 | 37.0165
19 | 1.8228 | 0.05417 | -0.0338 | 33.6496
19.5 | 1.8171 | 0.06042 | -0.0332 | 30.0745
20 | 1.8086 | 0.06726 | -0.0332 | 26.8897

## 93. Re 7M Mach 0.25 (1)
BIGFOIL.COM POLAR EXPORT
NACA64A512
NACA64A512 |  |  |  | Cl Max: | 1.346 | at alpha= | 9 | deg
JavaFoil+Calcfoil stall+Eppler ext transition |  |  |  | L/D Max: | 141.611 | at alpha= | 2.5 | deg
Re: | 7000000 |  |  | Cd Min: | 0.00511 | at alpha= | -1.5 | deg
Mach: | 0.25 |  |  | Cl=0 at alpha= | -4.0164 | deg
|  |  |  | @ Cl=0.1, Cd= | 0.0064002
|  |  |  | @ Cl=0.4, Cd= | 0.0051318
|  |  |  | @ Cl=0.6, Cd= | 0.10202
alpha (deg) | Cl | Cd | Cm | Cl/Cd
-14.5 | -0.33 | 0.10818 | -0.039 | -3.048
-14 | -0.375 | 0.10082 | -0.039 | -3.715
-13.5 | -0.414 | 0.09288 | -0.041 | -4.457
-13 | -0.447 | 0.08614 | -0.041 | -5.19
-12.5 | -0.471 | 0.08134 | -0.041 | -5.79
-12 | -0.484 | 0.07648 | -0.042 | -6.331
-11.5 | -0.491 | 0.07137 | -0.044 | -6.884
-11 | -0.492 | 0.06557 | -0.047 | -7.51
-10.5 | -0.484 | 0.0617 | -0.048 | -7.853
-10 | -0.471 | 0.05567 | -0.052 | -8.453
-9.5 | -0.551 | 0.00887 | -0.088 | -62.067
-9 | -0.518 | 0.00854 | -0.089 | -60.719
-8.5 | -0.481 | 0.00819 | -0.09 | -58.73
-8 | -0.439 | 0.00782 | -0.091 | -56.129
-7.5 | -0.393 | 0.00754 | -0.091 | -52.042
-7 | -0.343 | 0.00735 | -0.092 | -46.682
-6.5 | -0.29 | 0.0072 | -0.093 | -40.327
-6 | -0.235 | 0.00702 | -0.094 | -33.478
-5.5 | -0.178 | 0.00689 | -0.094 | -25.839
-5 | -0.119 | 0.00674 | -0.095 | -17.699
-4.5 | -0.059 | 0.00659 | -0.096 | -8.988
-4 | 0.002 | 0.00653 | -0.097 | 0.239
-3.5 | 0.063 | 0.00643 | -0.097 | 9.794
-3 | 0.125 | 0.00638 | -0.098 | 19.575
-2.5 | 0.187 | 0.00632 | -0.099 | 29.574
-2 | 0.249 | 0.0055 | -0.1 | 45.289
-1.5 | 0.312 | 0.00511 | -0.1 | 60.942
-1 | 0.373 | 0.00511 | -0.101 | 73.123
-0.5 | 0.435 | 0.00516 | -0.102 | 84.438
0 | 0.497 | 0.0052 | -0.102 | 95.533
0.5 | 0.559 | 0.00528 | -0.103 | 105.929
1 | 0.621 | 0.00536 | -0.104 | 115.767
1.5 | 0.683 | 0.00543 | -0.105 | 125.715
2 | 0.744 | 0.0055 | -0.105 | 135.259
2.5 | 0.803 | 0.00567 | -0.106 | 141.611
3 | 0.864 | 0.00618 | -0.107 | 139.799
3.5 | 0.923 | 0.00687 | -0.107 | 134.381
4 | 0.981 | 0.00747 | -0.108 | 131.236
4.5 | 1.037 | 0.00852 | -0.109 | 121.693
5 | 1.092 | 0.00989 | -0.109 | 110.474
5.5 | 1.145 | 0.01047 | -0.11 | 109.353
6 | 1.194 | 0.01102 | -0.111 | 108.345
6.5 | 1.238 | 0.01157 | -0.111 | 106.976
7 | 1.276 | 0.01215 | -0.112 | 105.056
7.5 | 1.305 | 0.01137 | -0.112 | 114.785
8 | 1.326 | 0.01305 | -0.113 | 101.59
8.5 | 1.34 | 0.01374 | -0.113 | 97.47
9 | 1.346 | 0.01447 | -0.113 | 93.014
9.5 | 1.342 | 0.01532 | -0.114 | 87.628
10 | 1.32 | 0.01628 | -0.114 | 81.12
10.5 | 1.283 | 0.01726 | -0.114 | 74.288
11 | 1.231 | 0.01829 | -0.115 | 67.324
11.5 | 1.164 | 0.02005 | -0.115 | 58.059
12 | 1.084 | 0.02162 | -0.115 | 50.147
12.5 | 0.987 | 0.02509 | -0.113 | 39.355
13 | 0.765 | 0.08182 | -0.075 | 9.346
13.5 | 0.67 | 0.09663 | -0.063 | 6.929
14 | 0.58 | 0.10202 | -0.063 | 5.689

## 94. Re 7M Mach 0.25 (2)
BIGFOIL.COM POLAR EXPORT
NACA64A512
NACA64A512 |  |  |  | Cl Max: | 1.7384 | at alpha= | 16 | deg
XFOIL ncrit=9 |  |  |  | L/D Max: | 147.87 | at alpha= | 2.5 | deg
Re: | 7000000 |  |  | Cd Min: | 0.2166 | at alpha= | -19.5 | deg
Mach: | 0.25 |  |  | Cl=0 at alpha= | -4.1121 | deg
|  |  |  | @ Cl=0.1, Cd= | 0.0053783
|  |  |  | @ Cl=0.4, Cd= | 0.0042929
|  |  |  | @ Cl=0.6, Cd= | 0.0042768
alpha (deg) | Cl | Cd | Cm | Cl/Cd
-19.5 | -0.5697 | 0.2166 | -0.0012 | -2.6302
-19 | -0.5502 | 0.2116 | -0.0049 | -2.6002
-18.5 | -0.5429 | 0.20046 | -0.0097 | -2.7083
-18 | -0.526 | 0.19419 | -0.0135 | -2.7087
-17.5 | -0.5165 | 0.18498 | -0.0178 | -2.7922
-17 | -0.506 | 0.17679 | -0.0218 | -2.8622
-15.5 | -1.0465 | 0.0465 | -0.1031 | -22.5054
-15 | -1.0793 | 0.03317 | -0.1181 | -32.5384
-14.5 | -1.0991 | 0.02606 | -0.1223 | -42.1757
-14 | -1.0966 | 0.02223 | -0.1192 | -49.3297
-13.5 | -1.0546 | 0.02024 | -0.1176 | -52.1047
-13 | -1.0108 | 0.01818 | -0.1161 | -55.5996
-12.5 | -0.9609 | 0.01658 | -0.1147 | -57.9554
-11.5 | -0.8539 | 0.01376 | -0.1128 | -62.0567
-11 | -0.8006 | 0.01203 | -0.1121 | -66.5503
-10.5 | -0.7392 | 0.01086 | -0.1124 | -68.0663
-10 | -0.672 | 0.00989 | -0.1139 | -67.9474
-9.5 | -0.6047 | 0.00936 | -0.1152 | -64.6047
-9 | -0.543 | 0.00868 | -0.1155 | -62.5576
-8.5 | -0.4852 | 0.00806 | -0.1151 | -60.1985
-8 | -0.4275 | 0.00757 | -0.1146 | -56.4729
-7.5 | -0.3701 | 0.0072 | -0.114 | -51.4028
-7 | -0.3139 | 0.00688 | -0.1133 | -45.625
-6.5 | -0.2608 | 0.00646 | -0.112 | -40.3715
-6 | -0.2059 | 0.00622 | -0.111 | -33.1029
-5.5 | -0.1512 | 0.00603 | -0.1101 | -25.0746
-5 | -0.0965 | 0.00586 | -0.1093 | -16.4676
-4.5 | -0.0422 | 0.00569 | -0.1083 | -7.4165
-4 | 0.0122 | 0.00555 | -0.1075 | 2.1982
-3.5 | 0.0666 | 0.00544 | -0.1067 | 12.2426
-3 | 0.1207 | 0.00534 | -0.1058 | 22.603
-2.5 | 0.1744 | 0.00522 | -0.1049 | 33.41
-2 | 0.228 | 0.00512 | -0.104 | 44.5312
-1.5 | 0.2802 | 0.00497 | -0.1029 | 56.3783
-1 | 0.3298 | 0.00471 | -0.1012 | 70.0212
-0.5 | 0.3782 | 0.00442 | -0.0994 | 85.5656
0 | 0.4245 | 0.00415 | -0.097 | 102.2892
0.5 | 0.4752 | 0.00413 | -0.0956 | 115.0605
1 | 0.527 | 0.00415 | -0.0944 | 126.988
1.5 | 0.5802 | 0.00421 | -0.0934 | 137.8147
2 | 0.6306 | 0.00438 | -0.0919 | 143.9726
2.5 | 0.6802 | 0.0046 | -0.0902 | 147.8696
3 | 0.7235 | 0.00507 | -0.0873 | 142.7022
3.5 | 0.7571 | 0.00599 | -0.0825 | 126.394
4 | 0.802 | 0.00667 | -0.0801 | 120.2399
4.5 | 0.8533 | 0.00734 | -0.0792 | 116.2534
5 | 0.9143 | 0.00801 | -0.0805 | 114.1448
5.5 | 0.9952 | 0.00865 | -0.0862 | 115.052
6 | 1.0612 | 0.00913 | -0.0883 | 116.2322
6.5 | 1.1162 | 0.00964 | -0.088 | 115.7884
7 | 1.1687 | 0.01011 | -0.087 | 115.5984
7.5 | 1.2211 | 0.01057 | -0.086 | 115.5251
8.5 | 1.3456 | 0.01152 | -0.0884 | 116.8056
9 | 1.3876 | 0.01213 | -0.0852 | 114.3941
9.5 | 1.4276 | 0.01286 | -0.0818 | 111.0109
10 | 1.4655 | 0.01373 | -0.0781 | 106.7371
10.5 | 1.5027 | 0.01469 | -0.0744 | 102.2941
11 | 1.5362 | 0.01588 | -0.0704 | 96.738
11.5 | 1.5703 | 0.01712 | -0.0665 | 91.7231
12 | 1.602 | 0.01855 | -0.0625 | 86.3612
12.5 | 1.6263 | 0.0205 | -0.0578 | 79.3317
13 | 1.6528 | 0.02242 | -0.0537 | 73.7199
13.5 | 1.6754 | 0.02468 | -0.0494 | 67.8849
14 | 1.694 | 0.02736 | -0.0451 | 61.9152
14.5 | 1.7118 | 0.03026 | -0.0412 | 56.5697
15 | 1.7283 | 0.03345 | -0.0377 | 51.6682
15.5 | 1.7299 | 0.03815 | -0.0338 | 45.3447
16 | 1.7384 | 0.04253 | -0.0311 | 40.8747
16.5 | 1.735 | 0.04836 | -0.0287 | 35.8768
17 | 1.72 | 0.05574 | -0.0271 | 30.8576
17.5 | 1.7109 | 0.06304 | -0.0266 | 27.1399
18 | 1.6872 | 0.07244 | -0.0273 | 23.291
18.5 | 1.6567 | 0.08335 | -0.0295 | 19.8764
19 | 1.6245 | 0.09514 | -0.033 | 17.0748
19.5 | 1.5835 | 0.10891 | -0.0386 | 14.5395
20 | 1.5412 | 0.12376 | -0.0458 | 12.4531

## 95. Re 7M Mach 0.50 (1)
BIGFOIL.COM POLAR EXPORT
NACA64A512
NACA64A512 |  |  |  | Cl Max: | 1.359 | at alpha= | 20 | deg
JavaFoil+Calcfoil stall+Eppler ext transition |  |  |  | L/D Max: | 147.857 | at alpha= | 2.5 | deg
Re: | 7000000 |  |  | Cd Min: | 0.00529 | at alpha= | -1 | deg
Mach: | 0.5 |  |  | Cl=0 at alpha= | -4.0149 | deg
|  |  |  | @ Cl=0.1, Cd= | 0.0066552
|  |  |  | @ Cl=0.4, Cd= | 0.0053311
|  |  |  | @ Cl=0.6, Cd= | 0.0054974
alpha (deg) | Cl | Cd | Cm | Cl/Cd
-20 | -0.881 | 0.15743 | -0.049 | -5.598
-19.5 | -0.854 | 0.14827 | -0.049 | -5.761
-19 | -0.826 | 0.14316 | -0.048 | -5.772
-18.5 | -0.797 | 0.13773 | -0.047 | -5.79
-18 | -0.77 | 0.13595 | -0.047 | -5.667
-17.5 | -0.744 | 0.13056 | -0.048 | -5.695
-17 | -0.717 | 0.13186 | -0.048 | -5.436
-16.5 | -0.69 | 0.12355 | -0.049 | -5.581
-16 | -0.661 | 0.1195 | -0.048 | -5.534
-15.5 | -0.634 | 0.10828 | -0.048 | -5.858
-15 | -0.607 | 0.10146 | -0.049 | -5.986
-14.5 | -0.58 | 0.09501 | -0.05 | -6.109
-14 | -0.552 | 0.1019 | -0.048 | -5.415
-13.5 | -0.524 | 0.09524 | -0.048 | -5.504
-13 | -0.497 | 0.08593 | -0.049 | -5.786
-12.5 | -0.471 | 0.07899 | -0.051 | -5.958
-12 | -0.444 | 0.07314 | -0.053 | -6.069
-11.5 | -0.418 | 0.06713 | -0.056 | -6.224
-11 | -0.386 | 0.07821 | -0.047 | -4.936
-10.5 | -0.359 | 0.06883 | -0.049 | -5.215
-10 | -0.332 | 0.06161 | -0.052 | -5.392
-9.5 | -0.306 | 0.056 | -0.056 | -5.461
-9 | -0.282 | 0.04706 | -0.065 | -6.002
-8.5 | -0.248 | 0.05645 | -0.048 | -4.397
-8 | -0.22 | 0.05328 | -0.047 | -4.137
-7.5 | -0.194 | 0.04588 | -0.055 | -4.229
-7 | -0.219 | 0.04289 | -0.057 | -5.106
-6.5 | -0.284 | 0.00805 | -0.104 | -35.278
-6 | -0.244 | 0.00773 | -0.105 | -31.612
-5.5 | -0.191 | 0.00745 | -0.106 | -25.585
-5 | -0.13 | 0.00717 | -0.106 | -18.121
-4.5 | -0.065 | 0.00696 | -0.107 | -9.384
-4 | 0.002 | 0.00681 | -0.108 | 0.254
-3.5 | 0.07 | 0.00669 | -0.109 | 10.482
-3 | 0.139 | 0.00661 | -0.11 | 21.049
-2.5 | 0.209 | 0.00656 | -0.11 | 31.824
-2 | 0.278 | 0.00631 | -0.111 | 44.068
-1.5 | 0.348 | 0.00545 | -0.112 | 63.96
-1 | 0.418 | 0.00529 | -0.113 | 78.955
-0.5 | 0.487 | 0.00535 | -0.114 | 90.95
0 | 0.556 | 0.00544 | -0.114 | 102.245
0.5 | 0.625 | 0.00553 | -0.115 | 112.925
1 | 0.694 | 0.00565 | -0.116 | 122.925
1.5 | 0.763 | 0.00574 | -0.117 | 132.843
2 | 0.832 | 0.00586 | -0.118 | 142.079
2.5 | 0.897 | 0.00607 | -0.118 | 147.857
3 | 0.964 | 0.00692 | -0.119 | 139.197
3.5 | 1.029 | 0.00782 | -0.12 | 131.633
4 | 1.091 | 0.00917 | -0.121 | 118.995
4.5 | 1.15 | 0.01096 | -0.121 | 104.904
5 | 1.201 | 0.01128 | -0.122 | 106.522
5.5 | 1.244 | 0.01248 | -0.122 | 99.654
6 | 1.276 | 0.01325 | -0.123 | 96.272
6.5 | 1.28 | 0.01412 | -0.123 | 90.708
7 | 1.235 | 0.01514 | -0.124 | 81.582
7.5 | 0.772 | 0.01691 | -0.124 | 45.673
8 | 0.805 | 0.01723 | -0.125 | 46.693
8.5 | 0.836 | 0.01877 | -0.125 | 44.508
9 | 0.714 | 0.06122 | -0.068 | 11.671
9.5 | 0.898 | 0.02008 | -0.126 | 44.734
10 | 0.925 | 0.02221 | -0.126 | 41.644
10.5 | 0.795 | 0.07413 | -0.069 | 10.719
11 | 0.986 | 0.02384 | -0.127 | 41.358
11.5 | 0.988 | 0.03074 | -0.123 | 32.133
12 | 0.875 | 0.08561 | -0.071 | 10.22
12.5 | 0.902 | 0.09441 | -0.072 | 9.55
13 | 0.927 | 0.09167 | -0.072 | 10.117
13.5 | 0.955 | 0.09782 | -0.074 | 9.76
14 | 0.99 | 0.10071 | -0.083 | 9.828
14.5 | 1.006 | 0.10728 | -0.073 | 9.376
15 | 1.034 | 0.11146 | -0.076 | 9.274
15.5 | 1.069 | 0.11311 | -0.085 | 9.453
16 | 1.101 | 0.11695 | -0.089 | 9.419
16.5 | 1.113 | 0.1233 | -0.079 | 9.025
17 | 1.143 | 0.12766 | -0.083 | 8.95
17.5 | 1.188 | 0.12353 | -0.094 | 9.617
18 | 1.223 | 0.12485 | -0.099 | 9.798
18.5 | 1.219 | 0.13673 | -0.084 | 8.918
19 | 1.259 | 0.13712 | -0.093 | 9.185
19.5 | 1.329 | 0.1165 | -0.108 | 11.408
20 | 1.359 | 0.12043 | -0.11 | 11.288

## 96. Re 7M Mach 0.50 (2)
BIGFOIL.COM POLAR EXPORT
NACA64A512
NACA64A512 |  |  |  | Cl Max: | 1.4254 | at alpha= | 9 | deg
XFOIL ncrit=9 |  |  |  | L/D Max: | 158.962 | at alpha= | 2.5 | deg
Re: | 7000000 |  |  | Cd Min: | 0.13163 | at alpha= | 14 | deg
Mach: | 0.5 |  |  | Cl=0 at alpha= | -4.0186 | deg
|  |  |  | @ Cl=0.1, Cd= | 0.0056678
|  |  |  | @ Cl=0.4, Cd= | 0.0048159
|  |  |  | @ Cl=0.6, Cd= | 0.0043355
alpha (deg) | Cl | Cd | Cm | Cl/Cd
-7 | -0.3245 | 0.01399 | -0.1418 | -23.1951
-6.5 | -0.2923 | 0.00919 | -0.1369 | -31.8063
-6 | -0.2402 | 0.00765 | -0.1323 | -31.3987
-5.5 | -0.1816 | 0.00691 | -0.1286 | -26.2808
-5 | -0.1213 | 0.00644 | -0.1256 | -18.8354
-4.5 | -0.0595 | 0.00616 | -0.1232 | -9.6591
-4 | 0.0023 | 0.00594 | -0.1211 | 0.38721
-3.5 | 0.0635 | 0.00574 | -0.1192 | 11.0627
-2 | 0.2454 | 0.00538 | -0.1144 | 45.6134
-1.5 | 0.3046 | 0.00525 | -0.1128 | 58.019
-1 | 0.3611 | 0.00504 | -0.1108 | 71.6468
-0.5 | 0.4149 | 0.00473 | -0.1083 | 87.7167
0 | 0.4642 | 0.00431 | -0.105 | 107.703
0.5 | 0.5216 | 0.00427 | -0.1032 | 122.1546
1 | 0.5794 | 0.0043 | -0.1014 | 134.7442
1.5 | 0.6375 | 0.0044 | -0.0997 | 144.8864
2 | 0.6969 | 0.0045 | -0.0981 | 154.8667
2.5 | 0.7503 | 0.00472 | -0.0952 | 158.9619
3 | 0.7997 | 0.00514 | -0.0915 | 155.5837
3.5 | 0.8388 | 0.00632 | -0.0863 | 132.7215
4 | 0.8972 | 0.00748 | -0.0853 | 119.9465
4.5 | 0.9751 | 0.00856 | -0.0882 | 113.9136
5 | 1.0368 | 0.00938 | -0.0872 | 110.533
5.5 | 1.0947 | 0.01011 | -0.0849 | 108.2789
6 | 1.1515 | 0.01084 | -0.0823 | 106.2269
6.5 | 1.206 | 0.01166 | -0.079 | 103.4305
7 | 1.2585 | 0.01262 | -0.0751 | 99.7227
7.5 | 1.3106 | 0.01369 | -0.0711 | 95.7341
8.5 | 1.4168 | 0.01702 | -0.0639 | 83.2432
9 | 1.4254 | 0.02064 | -0.0546 | 69.0601
9.5 | 1.4092 | 0.0261 | -0.0446 | 53.9923
10 | 1.3875 | 0.03267 | -0.0361 | 42.4702
10.5 | 1.3531 | 0.04112 | -0.0296 | 32.9061
11 | 1.3221 | 0.0502 | -0.0265 | 26.3367
11.5 | 1.2832 | 0.06113 | -0.0263 | 20.9913
12 | 1.2451 | 0.0732 | -0.029 | 17.0096
12.5 | 1.2076 | 0.08654 | -0.0342 | 13.9542
13 | 1.1727 | 0.10102 | -0.0415 | 11.6086
13.5 | 1.1437 | 0.11596 | -0.05 | 9.8629
14 | 1.1178 | 0.13163 | -0.059 | 8.492

## 97. Re 8M Mach 0.00 (1)
BIGFOIL.COM POLAR EXPORT
NACA64A512
NACA64A512 |  |  |  | Cl Max: | 1.382 | at alpha= | 10 | deg
JavaFoil+Calcfoil stall+Eppler ext transition |  |  |  | L/D Max: | 139.68 | at alpha= | 2.5 | deg
Re: | 8000000 |  |  | Cd Min: | 0.00503 | at alpha= | -1 | deg
Mach: | 0 |  |  | Cl=0 at alpha= | -4.0167 | deg
|  |  |  | @ Cl=0.1, Cd= | 0.0062675
|  |  |  | @ Cl=0.4, Cd= | 0.0050363
|  |  |  | @ Cl=0.6, Cd= | 0.0052383
alpha (deg) | Cl | Cd | Cm | Cl/Cd
-15.5 | -0.542 | 0.10686 | -0.04 | -5.072
-15 | -0.555 | 0.10043 | -0.041 | -5.525
-14.5 | -0.566 | 0.09421 | -0.042 | -6.008
-14 | -0.575 | 0.08818 | -0.044 | -6.516
-13.5 | -0.58 | 0.08272 | -0.045 | -7.014
-13 | -0.581 | 0.07894 | -0.045 | -7.365
-12.5 | -0.58 | 0.07235 | -0.048 | -8.018
-12 | -0.573 | 0.06581 | -0.051 | -8.713
-11.5 | -0.577 | 0.04911 | -0.061 | -11.747
-11 | -0.628 | 0.01415 | -0.079 | -44.371
-10.5 | -0.635 | 0.0092 | -0.084 | -69.054
-10 | -0.602 | 0.00861 | -0.085 | -69.938
-9.5 | -0.566 | 0.00822 | -0.086 | -68.785
-9 | -0.526 | 0.00793 | -0.086 | -66.325
-8.5 | -0.483 | 0.00771 | -0.087 | -62.58
-8 | -0.437 | 0.00753 | -0.088 | -58.015
-7.5 | -0.388 | 0.00727 | -0.089 | -53.388
-7 | -0.337 | 0.00711 | -0.089 | -47.42
-6.5 | -0.284 | 0.00696 | -0.09 | -40.843
-6 | -0.229 | 0.00684 | -0.091 | -33.554
-5.5 | -0.173 | 0.00666 | -0.091 | -26
-5 | -0.116 | 0.00656 | -0.092 | -17.658
-4.5 | -0.058 | 0.00647 | -0.093 | -8.895
-4 | 0.002 | 0.00637 | -0.094 | 0.237
-3.5 | 0.061 | 0.0063 | -0.094 | 9.693
-3 | 0.121 | 0.00625 | -0.095 | 19.343
-2.5 | 0.181 | 0.00615 | -0.096 | 29.456
-2 | 0.241 | 0.00548 | -0.096 | 43.993
-1.5 | 0.302 | 0.00523 | -0.097 | 57.685
-1 | 0.362 | 0.00503 | -0.098 | 71.847
-0.5 | 0.422 | 0.00504 | -0.098 | 83.607
0 | 0.481 | 0.0051 | -0.099 | 94.438
0.5 | 0.541 | 0.00514 | -0.1 | 105.211
1 | 0.601 | 0.00524 | -0.101 | 114.773
1.5 | 0.661 | 0.00529 | -0.101 | 124.884
2 | 0.721 | 0.00542 | -0.102 | 133.008
2.5 | 0.778 | 0.00557 | -0.103 | 139.68
3 | 0.837 | 0.00628 | -0.103 | 133.194
3.5 | 0.894 | 0.00682 | -0.104 | 131.197
4 | 0.951 | 0.00735 | -0.105 | 129.374
4.5 | 1.006 | 0.00863 | -0.105 | 116.642
5 | 1.06 | 0.00922 | -0.106 | 114.929
5.5 | 1.112 | 0.00978 | -0.106 | 113.755
6 | 1.162 | 0.0103 | -0.107 | 112.87
6.5 | 1.208 | 0.0107 | -0.108 | 112.904
7 | 1.25 | 0.01117 | -0.108 | 111.93
7.5 | 1.288 | 0.01163 | -0.109 | 110.688
8 | 1.321 | 0.01217 | -0.11 | 108.571
8.5 | 1.345 | 0.0119 | -0.11 | 113.089
9 | 1.365 | 0.01302 | -0.11 | 104.799
9.5 | 1.378 | 0.01378 | -0.11 | 100.027
10 | 1.382 | 0.01437 | -0.111 | 96.157
10.5 | 1.377 | 0.01512 | -0.111 | 91.042
11 | 1.365 | 0.01589 | -0.112 | 85.902
11.5 | 1.346 | 0.01668 | -0.112 | 80.662
12 | 1.32 | 0.0176 | -0.112 | 74.993
12.5 | 1.287 | 0.01894 | -0.113 | 67.959
13 | 1.251 | 0.01975 | -0.113 | 63.343
13.5 | 1.208 | 0.02108 | -0.113 | 57.281
14 | 1.162 | 0.0227 | -0.113 | 51.197
14.5 | 1.106 | 0.02665 | -0.112 | 41.477
15 | 1.027 | 0.03682 | -0.107 | 27.895

## 98. Re 8M Mach 0.00 (2)
BIGFOIL.COM POLAR EXPORT
NACA64A512
NACA64A512 |  |  |  | Cl Max: | 1.8552 | at alpha= | 19 | deg
XFOIL ncrit=9 |  |  |  | L/D Max: | 141.857 | at alpha= | 2.5 | deg
Re: | 8000000 |  |  | Cd Min: | 0.05898 | at alpha= | 20 | deg
Mach: | 0 |  |  | Cl=0 at alpha= | -4.1309 | deg
|  |  |  | @ Cl=0.1, Cd= | 0.0052054
|  |  |  | @ Cl=0.4, Cd= | 0.0042227
|  |  |  | @ Cl=0.6, Cd= | 0.0042852
alpha (deg) | Cl | Cd | Cm | Cl/Cd
-20 | -1.4429 | 0.03923 | -0.0952 | -36.7805
-19.5 | -1.4572 | 0.03232 | -0.0987 | -45.0866
-19 | -1.4549 | 0.02768 | -0.1005 | -52.5614
-18.5 | -1.4464 | 0.02416 | -0.1011 | -59.8675
-18 | -1.4299 | 0.02163 | -0.1007 | -66.1073
-17.5 | -1.389 | 0.02006 | -0.1018 | -69.2423
-17 | -1.3592 | 0.01841 | -0.1 | -73.8294
-16.5 | -1.3217 | 0.01702 | -0.099 | -77.6557
-16 | -1.2793 | 0.01594 | -0.0983 | -80.2572
-15.5 | -1.233 | 0.01509 | -0.098 | -81.7097
-15 | -1.1856 | 0.01429 | -0.0977 | -82.9671
-14.5 | -1.1364 | 0.01357 | -0.0976 | -83.7436
-14 | -1.0855 | 0.01296 | -0.0976 | -83.7577
-13.5 | -1.0334 | 0.01243 | -0.0978 | -83.1376
-13 | -0.9806 | 0.01188 | -0.0981 | -82.5421
-12.5 | -0.9267 | 0.01135 | -0.0985 | -81.6476
-12 | -0.8741 | 0.01072 | -0.0987 | -81.5392
-11.5 | -0.8209 | 0.00991 | -0.099 | -82.8355
-11 | -0.7639 | 0.00927 | -0.1001 | -82.4056
-10.5 | -0.7065 | 0.00869 | -0.1011 | -81.3003
-10 | -0.638 | 0.00819 | -0.1046 | -77.8999
-9.5 | -0.5778 | 0.00783 | -0.106 | -73.7931
-9 | -0.5211 | 0.00746 | -0.1067 | -69.8525
-8.5 | -0.4649 | 0.00714 | -0.1072 | -65.112
-8 | -0.4095 | 0.00687 | -0.1074 | -59.607
-7.5 | -0.3546 | 0.00666 | -0.1075 | -53.2432
-7 | -0.3019 | 0.00633 | -0.1071 | -47.6935
-6.5 | -0.2492 | 0.0061 | -0.1066 | -40.8525
-6 | -0.1965 | 0.00591 | -0.1061 | -33.2487
-5.5 | -0.144 | 0.00577 | -0.1056 | -24.9567
-5 | -0.091 | 0.00565 | -0.1051 | -16.1062
-4.5 | -0.0389 | 0.00549 | -0.1044 | -7.0856
-4 | 0.0138 | 0.00538 | -0.1039 | 2.5651
-3.5 | 0.0661 | 0.00527 | -0.1032 | 12.5427
-3 | 0.1186 | 0.00517 | -0.1026 | 22.94
-2.5 | 0.1706 | 0.00507 | -0.1019 | 33.6489
-2 | 0.2224 | 0.00497 | -0.1011 | 44.7485
-1.5 | 0.2731 | 0.00484 | -0.1001 | 56.4256
-1 | 0.3216 | 0.00463 | -0.0987 | 69.46
-0.5 | 0.3685 | 0.00442 | -0.0969 | 83.371
0 | 0.4132 | 0.00414 | -0.0947 | 99.8068
0.5 | 0.4614 | 0.0041 | -0.0932 | 112.5366
1 | 0.512 | 0.00409 | -0.0922 | 125.1834
1.5 | 0.5637 | 0.00414 | -0.0914 | 136.1594
2 | 0.6112 | 0.00433 | -0.0898 | 141.1547
2.5 | 0.6568 | 0.00463 | -0.0878 | 141.8575
3 | 0.6962 | 0.00519 | -0.0846 | 134.1426
3.5 | 0.7316 | 0.00602 | -0.0806 | 121.5282
4 | 0.778 | 0.00651 | -0.079 | 119.5084
4.5 | 0.8273 | 0.00705 | -0.0782 | 117.3475
5 | 0.8827 | 0.00762 | -0.0788 | 115.8399
5.5 | 0.9483 | 0.0081 | -0.0817 | 117.0741
6 | 1.0294 | 0.00861 | -0.0883 | 119.5587
7 | 1.1437 | 0.00944 | -0.0903 | 121.1547
7.5 | 1.1969 | 0.00988 | -0.0904 | 121.1437
8 | 1.2503 | 0.01028 | -0.0906 | 121.6245
8.5 | 1.3154 | 0.01061 | -0.0936 | 123.9774
9 | 1.3688 | 0.01108 | -0.094 | 123.5379
9.5 | 1.4085 | 0.01155 | -0.0913 | 121.9481
10 | 1.4472 | 0.01212 | -0.0886 | 119.4059
10.5 | 1.484 | 0.01278 | -0.0856 | 116.1189
11 | 1.5205 | 0.01345 | -0.0827 | 113.0483
11.5 | 1.5551 | 0.01425 | -0.0797 | 109.1298
12 | 1.5875 | 0.01519 | -0.0765 | 104.5095
12.5 | 1.6205 | 0.01613 | -0.0735 | 100.465
13 | 1.6495 | 0.01732 | -0.0702 | 95.2367
13.5 | 1.6765 | 0.01866 | -0.0667 | 89.8446
14 | 1.7028 | 0.0201 | -0.0634 | 84.7164
14.5 | 1.729 | 0.0216 | -0.0603 | 80.0463
15 | 1.7536 | 0.02325 | -0.0573 | 75.4237
15.5 | 1.7744 | 0.02523 | -0.054 | 70.329
16 | 1.794 | 0.02735 | -0.051 | 65.5941
16.5 | 1.8086 | 0.02998 | -0.0478 | 60.3269
17 | 1.8222 | 0.03284 | -0.045 | 55.4872
17.5 | 1.8342 | 0.03601 | -0.0425 | 50.9359
18 | 1.8437 | 0.0396 | -0.0402 | 46.5581
18.5 | 1.8464 | 0.04403 | -0.0381 | 41.935
19 | 1.8552 | 0.04807 | -0.0368 | 38.5937
19.5 | 1.8535 | 0.05338 | -0.0355 | 34.7227
20 | 1.8519 | 0.05898 | -0.0349 | 31.3988

## 99. Re 8M Mach 0.10 (1)
BIGFOIL.COM POLAR EXPORT
NACA64A512
NACA64A512 |  |  |  | Cl Max: | 1.376 | at alpha= | 10 | deg
JavaFoil+Calcfoil stall+Eppler ext transition |  |  |  | L/D Max: | 140.144 | at alpha= | 2.5 | deg
Re: | 8000000 |  |  | Cd Min: | 0.00505 | at alpha= | -1 | deg
Mach: | 0.1 |  |  | Cl=0 at alpha= | -4.0167 | deg
|  |  |  | @ Cl=0.1, Cd= | 0.0062616
|  |  |  | @ Cl=0.4, Cd= | 0.00505
|  |  |  | @ Cl=0.6, Cd= | 0.0052353
alpha (deg) | Cl | Cd | Cm | Cl/Cd
-15.5 | -0.511 | 0.11057 | -0.039 | -4.625
-15 | -0.528 | 0.10329 | -0.039 | -5.108
-14.5 | -0.542 | 0.0957 | -0.041 | -5.666
-14 | -0.554 | 0.09013 | -0.042 | -6.146
-13.5 | -0.563 | 0.08411 | -0.044 | -6.691
-13 | -0.567 | 0.08044 | -0.044 | -7.051
-12.5 | -0.568 | 0.07418 | -0.047 | -7.658
-12 | -0.563 | 0.06795 | -0.049 | -8.283
-11.5 | -0.557 | 0.05941 | -0.054 | -9.377
-11 | -0.607 | 0.01905 | -0.076 | -31.869
-10.5 | -0.62 | 0.01013 | -0.083 | -61.204
-10 | -0.6 | 0.00872 | -0.085 | -68.835
-9.5 | -0.564 | 0.00831 | -0.086 | -67.917
-9 | -0.525 | 0.00799 | -0.087 | -65.795
-8.5 | -0.483 | 0.00773 | -0.088 | -62.47
-8 | -0.437 | 0.00755 | -0.088 | -57.959
-7.5 | -0.389 | 0.00729 | -0.089 | -53.394
-7 | -0.338 | 0.00716 | -0.09 | -47.212
-6.5 | -0.285 | 0.00699 | -0.09 | -40.802
-6 | -0.23 | 0.00685 | -0.091 | -33.643
-5.5 | -0.174 | 0.00671 | -0.092 | -25.939
-5 | -0.116 | 0.00657 | -0.093 | -17.709
-4.5 | -0.058 | 0.00647 | -0.093 | -8.927
-4 | 0.002 | 0.00638 | -0.094 | 0.238
-3.5 | 0.061 | 0.0063 | -0.095 | 9.735
-3 | 0.122 | 0.00624 | -0.095 | 19.471
-2.5 | 0.182 | 0.00616 | -0.096 | 29.529
-2 | 0.242 | 0.00549 | -0.097 | 44.152
-1.5 | 0.303 | 0.00524 | -0.098 | 57.891
-1 | 0.363 | 0.00505 | -0.098 | 71.944
-0.5 | 0.424 | 0.00505 | -0.099 | 83.957
0 | 0.484 | 0.0051 | -0.1 | 94.827
0.5 | 0.544 | 0.00517 | -0.1 | 105.272
1 | 0.604 | 0.00524 | -0.101 | 115.213
1.5 | 0.664 | 0.0053 | -0.102 | 125.353
2 | 0.724 | 0.00543 | -0.102 | 133.434
2.5 | 0.782 | 0.00558 | -0.103 | 140.144
3 | 0.841 | 0.00633 | -0.104 | 132.829
3.5 | 0.899 | 0.00684 | -0.104 | 131.382
4 | 0.955 | 0.00742 | -0.105 | 128.79
4.5 | 1.011 | 0.00867 | -0.106 | 116.659
5 | 1.065 | 0.00941 | -0.106 | 113.158
5.5 | 1.118 | 0.00988 | -0.107 | 113.114
6 | 1.167 | 0.01035 | -0.108 | 112.739
6.5 | 1.213 | 0.01076 | -0.108 | 112.687
7 | 1.254 | 0.01122 | -0.109 | 111.772
7.5 | 1.291 | 0.01177 | -0.11 | 109.7
8 | 1.324 | 0.01227 | -0.11 | 107.859
8.5 | 1.346 | 0.01146 | -0.11 | 117.436
9 | 1.363 | 0.01327 | -0.111 | 102.699
9.5 | 1.375 | 0.01395 | -0.111 | 98.595
10 | 1.376 | 0.01459 | -0.111 | 94.306
10.5 | 1.367 | 0.01533 | -0.112 | 89.185
11 | 1.351 | 0.01619 | -0.112 | 83.459
11.5 | 1.327 | 0.01697 | -0.112 | 78.213
12 | 1.296 | 0.01793 | -0.113 | 72.278
12.5 | 1.258 | 0.01925 | -0.113 | 65.37
13 | 1.214 | 0.02061 | -0.113 | 58.916
13.5 | 1.165 | 0.02176 | -0.113 | 53.559
14 | 1.111 | 0.02415 | -0.113 | 46.015
14.5 | 1.05 | 0.02779 | -0.112 | 37.774
15 | 0.875 | 0.08629 | -0.083 | 10.137

## 100. Re 8M Mach 0.10 (2)
BIGFOIL.COM POLAR EXPORT
NACA64A512
NACA64A512 |  |  |  | Cl Max: | 1.836 | at alpha= | 19 | deg
XFOIL ncrit=9 |  |  |  | L/D Max: | 142.57 | at alpha= | 2.5 | deg
Re: | 8000000 |  |  | Cd Min: | 0.06561 | at alpha= | 20 | deg
Mach: | 0.1 |  |  | Cl=0 at alpha= | -4.1259 | deg
|  |  |  | @ Cl=0.1, Cd= | 0.0052158
|  |  |  | @ Cl=0.4, Cd= | 0.004222
|  |  |  | @ Cl=0.6, Cd= | 0.0042737
alpha (deg) | Cl | Cd | Cm | Cl/Cd
-20 | -1.2823 | 0.06501 | -0.0807 | -19.7247
-19.5 | -1.3727 | 0.04525 | -0.0948 | -30.3359
-19 | -1.4054 | 0.03555 | -0.1008 | -39.5331
-18.5 | -1.4149 | 0.02937 | -0.1037 | -48.175
-18 | -1.412 | 0.02509 | -0.1047 | -56.2774
-17.5 | -1.3813 | 0.0221 | -0.1077 | -62.5023
-17 | -1.3586 | 0.02027 | -0.1054 | -67.0252
-16.5 | -1.3251 | 0.01869 | -0.1037 | -70.8989
-16 | -1.2879 | 0.01709 | -0.1024 | -75.3599
-15.5 | -1.2436 | 0.01596 | -0.1016 | -77.9198
-15 | -1.1966 | 0.01501 | -0.101 | -79.7202
-14.5 | -1.1474 | 0.01417 | -0.1006 | -80.9739
-14 | -1.0962 | 0.01346 | -0.1004 | -81.4413
-13.5 | -1.0435 | 0.01286 | -0.1003 | -81.1431
-13 | -0.9902 | 0.01225 | -0.1003 | -80.8327
-12.5 | -0.9356 | 0.01168 | -0.1006 | -80.1027
-12 | -0.8824 | 0.01099 | -0.1006 | -80.2912
-11.5 | -0.8278 | 0.01027 | -0.1008 | -80.6037
-11 | -0.771 | 0.00951 | -0.1016 | -81.0726
-10.5 | -0.7138 | 0.00887 | -0.1023 | -80.4735
-10 | -0.6443 | 0.00833 | -0.1057 | -77.3469
-9.5 | -0.5832 | 0.00795 | -0.1072 | -73.3585
-9 | -0.5258 | 0.00755 | -0.1077 | -69.6424
-8.5 | -0.4689 | 0.00721 | -0.1081 | -65.0347
-8 | -0.4131 | 0.00692 | -0.1083 | -59.6965
-7.5 | -0.3576 | 0.00669 | -0.1083 | -53.4529
-7 | -0.3042 | 0.00638 | -0.1079 | -47.6803
-6.5 | -0.2512 | 0.00613 | -0.1074 | -40.9788
-6 | -0.1982 | 0.00594 | -0.1068 | -33.367
-5.5 | -0.1454 | 0.00579 | -0.1062 | -25.1123
-5 | -0.0921 | 0.00566 | -0.1057 | -16.2721
-4.5 | -0.0395 | 0.00551 | -0.105 | -7.1688
-3.5 | 0.0661 | 0.00528 | -0.1037 | 12.5189
-3 | 0.1189 | 0.00518 | -0.1031 | 22.9537
-2.5 | 0.1712 | 0.00508 | -0.1024 | 33.7008
-2 | 0.2233 | 0.00498 | -0.1016 | 44.8394
-1.5 | 0.2744 | 0.00486 | -0.1006 | 56.4609
-1 | 0.323 | 0.00464 | -0.0991 | 69.6121
0 | 0.4151 | 0.00414 | -0.0951 | 100.2657
0.5 | 0.4635 | 0.0041 | -0.0936 | 113.0488
1 | 0.5144 | 0.0041 | -0.0926 | 125.4634
1.5 | 0.5663 | 0.00414 | -0.0918 | 136.7874
2 | 0.6142 | 0.00433 | -0.0901 | 141.8476
2.5 | 0.6601 | 0.00463 | -0.0881 | 142.5702
3 | 0.6996 | 0.00519 | -0.0848 | 134.7977
3.5 | 0.7351 | 0.00603 | -0.0808 | 121.9071
4 | 0.7816 | 0.00654 | -0.0792 | 119.5107
4.5 | 0.8315 | 0.00709 | -0.0784 | 117.2779
5 | 0.8882 | 0.00766 | -0.0792 | 115.953
5.5 | 0.9552 | 0.00815 | -0.0823 | 117.2025
6 | 1.0355 | 0.00865 | -0.0886 | 119.711
6.5 | 1.0937 | 0.0091 | -0.0897 | 120.1868
7 | 1.1493 | 0.00952 | -0.0901 | 120.7248
7.5 | 1.2026 | 0.00996 | -0.0901 | 120.743
8 | 1.2544 | 0.01037 | -0.0898 | 120.9643
8.5 | 1.3188 | 0.01069 | -0.0925 | 123.3676
9 | 1.3726 | 0.01117 | -0.0928 | 122.8827
9.5 | 1.4132 | 0.01167 | -0.0901 | 121.0968
10 | 1.4513 | 0.0123 | -0.0871 | 117.9919
10.5 | 1.4888 | 0.01296 | -0.0841 | 114.8765
11 | 1.5245 | 0.01372 | -0.081 | 111.1152
11.5 | 1.5584 | 0.0146 | -0.0777 | 106.7397
12 | 1.5916 | 0.01556 | -0.0745 | 102.2879
12.5 | 1.6243 | 0.01658 | -0.0714 | 97.9674
13 | 1.6513 | 0.01796 | -0.0676 | 91.9432
13.5 | 1.6792 | 0.01935 | -0.0642 | 86.7804
14 | 1.7055 | 0.02086 | -0.0608 | 81.7593
14.5 | 1.7312 | 0.02249 | -0.0576 | 76.9764
15 | 1.7549 | 0.0243 | -0.0544 | 72.2181
15.5 | 1.7736 | 0.02655 | -0.0509 | 66.8023
16 | 1.7918 | 0.02893 | -0.0478 | 61.9357
16.5 | 1.8047 | 0.03188 | -0.0446 | 56.6092
17 | 1.817 | 0.03506 | -0.0418 | 51.8254
17.5 | 1.8265 | 0.03869 | -0.0393 | 47.2086
18 | 1.8338 | 0.04271 | -0.0371 | 42.9361
18.5 | 1.8342 | 0.04768 | -0.0352 | 38.469
19 | 1.836 | 0.05271 | -0.034 | 34.8321
19.5 | 1.8312 | 0.05877 | -0.0333 | 31.1588
20 | 1.822 | 0.06561 | -0.0331 | 27.7702

## 101. Re 8M Mach 0.25 (1)
BIGFOIL.COM POLAR EXPORT
NACA64A512
NACA64A512 |  |  |  | Cl Max: | 1.347 | at alpha= | 9 | deg
JavaFoil+Calcfoil stall+Eppler ext transition |  |  |  | L/D Max: | 141.876 | at alpha= | 2.5 | deg
Re: | 8000000 |  |  | Cd Min: | 0.00509 | at alpha= | -1 | deg
Mach: | 0.25 |  |  | Cl=0 at alpha= | -4.0164 | deg
|  |  |  | @ Cl=0.1, Cd= | 0.0063282
|  |  |  | @ Cl=0.4, Cd= | 0.00509
|  |  |  | @ Cl=0.6, Cd= | 0.10104
alpha (deg) | Cl | Cd | Cm | Cl/Cd
-14.5 | -0.33 | 0.10705 | -0.039 | -3.081
-14 | -0.375 | 0.09958 | -0.04 | -3.762
-13.5 | -0.414 | 0.09118 | -0.041 | -4.541
-13 | -0.447 | 0.08535 | -0.042 | -5.242
-12.5 | -0.471 | 0.08098 | -0.042 | -5.818
-12 | -0.485 | 0.07539 | -0.043 | -6.429
-11.5 | -0.492 | 0.07066 | -0.045 | -6.96
-11 | -0.493 | 0.06465 | -0.048 | -7.63
-10.5 | -0.485 | 0.06067 | -0.049 | -8
-10 | -0.474 | 0.05297 | -0.055 | -8.942
-9.5 | -0.551 | 0.00867 | -0.088 | -63.483
-9 | -0.518 | 0.00834 | -0.089 | -62.125
-8.5 | -0.481 | 0.00804 | -0.09 | -59.781
-8 | -0.439 | 0.00769 | -0.091 | -57.086
-7.5 | -0.393 | 0.00749 | -0.091 | -52.434
-7 | -0.343 | 0.00727 | -0.092 | -47.158
-6.5 | -0.29 | 0.00713 | -0.093 | -40.683
-6 | -0.235 | 0.00699 | -0.094 | -33.627
-5.5 | -0.178 | 0.0068 | -0.094 | -26.161
-5 | -0.119 | 0.00665 | -0.095 | -17.922
-4.5 | -0.059 | 0.00652 | -0.096 | -9.087
-4 | 0.002 | 0.00642 | -0.097 | 0.243
-3.5 | 0.063 | 0.00637 | -0.097 | 9.896
-3 | 0.125 | 0.0063 | -0.098 | 19.802
-2.5 | 0.187 | 0.00625 | -0.099 | 29.893
-2 | 0.249 | 0.00555 | -0.1 | 44.861
-1.5 | 0.312 | 0.0053 | -0.1 | 58.821
-1 | 0.373 | 0.00509 | -0.101 | 73.345
-0.5 | 0.435 | 0.00509 | -0.102 | 85.599
0 | 0.497 | 0.00514 | -0.102 | 96.673
0.5 | 0.559 | 0.00521 | -0.103 | 107.241
1 | 0.621 | 0.00529 | -0.104 | 117.277
1.5 | 0.683 | 0.00535 | -0.105 | 127.573
2 | 0.744 | 0.0055 | -0.105 | 135.343
2.5 | 0.803 | 0.00566 | -0.106 | 141.876
3 | 0.864 | 0.00646 | -0.107 | 133.672
3.5 | 0.923 | 0.00701 | -0.107 | 131.657
4 | 0.981 | 0.0078 | -0.108 | 125.753
4.5 | 1.037 | 0.00892 | -0.109 | 116.354
5 | 1.092 | 0.00971 | -0.109 | 112.506
5.5 | 1.145 | 0.01025 | -0.11 | 111.699
6 | 1.194 | 0.01079 | -0.111 | 110.72
6.5 | 1.238 | 0.01131 | -0.111 | 109.413
7 | 1.276 | 0.01186 | -0.112 | 107.638
7.5 | 1.306 | 0.01162 | -0.112 | 112.439
8 | 1.327 | 0.01277 | -0.113 | 103.984
8.5 | 1.341 | 0.01344 | -0.113 | 99.814
9 | 1.347 | 0.01413 | -0.113 | 95.295
9.5 | 1.344 | 0.01497 | -0.114 | 89.774
10 | 1.321 | 0.01589 | -0.114 | 83.145
10.5 | 1.283 | 0.01684 | -0.114 | 76.191
11 | 1.232 | 0.01783 | -0.115 | 69.093
11.5 | 1.165 | 0.0195 | -0.115 | 59.766
12 | 1.086 | 0.02102 | -0.115 | 51.658
12.5 | 0.992 | 0.02379 | -0.114 | 41.701
13 | 0.771 | 0.07791 | -0.08 | 9.89
13.5 | 0.67 | 0.09519 | -0.065 | 7.043
14 | 0.581 | 0.10104 | -0.065 | 5.753

## 102. Re 8M Mach 0.25 (2)
BIGFOIL.COM POLAR EXPORT
NACA64A512
NACA64A512 |  |  |  | Cl Max: | 1.7586 | at alpha= | 16 | deg
XFOIL ncrit=9 |  |  |  | L/D Max: | 146.078 | at alpha= | 2.5 | deg
Re: | 8000000 |  |  | Cd Min: | 0.21572 | at alpha= | -19.5 | deg
Mach: | 0.25 |  |  | Cl=0 at alpha= | -4.104 | deg
|  |  |  | @ Cl=0.1, Cd= | 0.0052908
|  |  |  | @ Cl=0.4, Cd= | 0.0043079
|  |  |  | @ Cl=0.6, Cd= | 0.0042335
alpha (deg) | Cl | Cd | Cm | Cl/Cd
-19.5 | -0.5716 | 0.21572 | -0.0013 | -2.6497
-19 | -0.5543 | 0.20961 | -0.0052 | -2.6444
-18.5 | -0.5484 | 0.19812 | -0.0102 | -2.768
-18 | -0.5323 | 0.19161 | -0.014 | -2.778
-17.5 | -0.5196 | 0.18385 | -0.018 | -2.8262
-17 | -0.5216 | 0.17151 | -0.0233 | -3.0412
-16.5 | -0.5076 | 0.16483 | -0.0268 | -3.0795
-16 | -1.0846 | 0.04995 | -0.1006 | -21.7137
-15.5 | -1.1129 | 0.03605 | -0.1164 | -30.871
-15 | -1.1353 | 0.02805 | -0.1219 | -40.4742
-14.5 | -1.1373 | 0.02373 | -0.1214 | -47.9267
-14 | -1.1247 | 0.01984 | -0.1183 | -56.6885
-13.5 | -1.0798 | 0.01793 | -0.1165 | -60.2231
-13 | -1.029 | 0.01646 | -0.115 | -62.5152
-12 | -0.9223 | 0.01374 | -0.1125 | -67.1252
-11.5 | -0.8644 | 0.01278 | -0.1117 | -67.6369
-11 | -0.8028 | 0.01218 | -0.1115 | -65.9113
-10.5 | -0.7509 | 0.01034 | -0.1104 | -72.6209
-10 | -0.6877 | 0.00944 | -0.1109 | -72.8496
-9.5 | -0.6127 | 0.00887 | -0.1138 | -69.0755
-9 | -0.5515 | 0.00827 | -0.1139 | -66.6868
-8.5 | -0.4909 | 0.00773 | -0.114 | -63.5058
-8 | -0.4324 | 0.00727 | -0.1136 | -59.4773
-7.5 | -0.3742 | 0.00694 | -0.1133 | -53.9193
-7 | -0.3171 | 0.00666 | -0.1127 | -47.6126
-6.5 | -0.2625 | 0.00633 | -0.1117 | -41.4692
-5.5 | -0.1527 | 0.0059 | -0.1099 | -25.8814
-5 | -0.0978 | 0.00574 | -0.109 | -17.0383
-4.5 | -0.043 | 0.0056 | -0.1082 | -7.6786
-4 | 0.0113 | 0.00545 | -0.1073 | 2.0734
-3.5 | 0.0659 | 0.00536 | -0.1066 | 12.2948
-3 | 0.1201 | 0.00525 | -0.1057 | 22.8762
-2.5 | 0.174 | 0.00515 | -0.1049 | 33.7864
-2 | 0.2277 | 0.00505 | -0.104 | 45.0891
-1.5 | 0.2802 | 0.00492 | -0.1029 | 56.9512
-1 | 0.3307 | 0.00471 | -0.1014 | 70.2123
0 | 0.4255 | 0.00416 | -0.0972 | 102.2837
0.5 | 0.4752 | 0.00412 | -0.0956 | 115.3398
1 | 0.5273 | 0.00412 | -0.0944 | 127.9854
1.5 | 0.5808 | 0.00416 | -0.0936 | 139.6154
2 | 0.6304 | 0.00435 | -0.0919 | 144.9195
2.5 | 0.6778 | 0.00464 | -0.0897 | 146.0776
3 | 0.7181 | 0.00522 | -0.0862 | 137.567
3.5 | 0.7536 | 0.0061 | -0.0818 | 123.541
4 | 0.8017 | 0.00668 | -0.0801 | 120.015
4.5 | 0.8556 | 0.00729 | -0.0797 | 117.3663
5 | 0.919 | 0.0079 | -0.0815 | 116.3291
5.5 | 1.0019 | 0.0085 | -0.0876 | 117.8706
6 | 1.0664 | 0.00897 | -0.0894 | 118.8852
6.5 | 1.1219 | 0.00946 | -0.0891 | 118.5941
7 | 1.1739 | 0.00992 | -0.088 | 118.3367
7.5 | 1.2264 | 0.01035 | -0.087 | 118.4928
8 | 1.2783 | 0.01085 | -0.0859 | 117.8157
8.5 | 1.3404 | 0.01118 | -0.087 | 119.8927
9 | 1.396 | 0.01181 | -0.0867 | 118.2049
9.5 | 1.4356 | 0.01254 | -0.0831 | 114.4817
10 | 1.4749 | 0.01333 | -0.0796 | 110.6452
10.5 | 1.5115 | 0.01429 | -0.0758 | 105.7733
11 | 1.5467 | 0.01537 | -0.0719 | 100.6311
11.5 | 1.58 | 0.01662 | -0.0678 | 95.0662
12 | 1.6116 | 0.01802 | -0.0637 | 89.434
12.5 | 1.6391 | 0.01975 | -0.0593 | 82.9924
13 | 1.6661 | 0.0216 | -0.0551 | 77.1343
13.5 | 1.6894 | 0.02376 | -0.0507 | 71.1027
14 | 1.7096 | 0.02629 | -0.0464 | 65.0285
14.5 | 1.7282 | 0.02904 | -0.0424 | 59.511
15 | 1.7448 | 0.03216 | -0.0387 | 54.2537
15.5 | 1.7501 | 0.03644 | -0.0348 | 48.0269
16 | 1.7586 | 0.04072 | -0.0318 | 43.1876
16.5 | 1.752 | 0.04671 | -0.029 | 37.508
17 | 1.746 | 0.05305 | -0.0272 | 32.9123
17.5 | 1.7249 | 0.06146 | -0.0264 | 28.0654
18 | 1.7019 | 0.07067 | -0.0269 | 24.0824
18.5 | 1.6759 | 0.08092 | -0.0287 | 20.7106
19 | 1.6284 | 0.09464 | -0.0329 | 17.2063
19.5 | 1.5973 | 0.1069 | -0.0376 | 14.942
20 | 1.5451 | 0.12321 | -0.0455 | 12.5404

## 103. Re 8M Mach 0.50 (1)
BIGFOIL.COM POLAR EXPORT
NACA64A512
NACA64A512 |  |  |  | Cl Max: | 1.381 | at alpha= | 20 | deg
JavaFoil+Calcfoil stall+Eppler ext transition |  |  |  | L/D Max: | 142.377 | at alpha= | 2 | deg
Re: | 8000000 |  |  | Cd Min: | 0.00527 | at alpha= | -1 | deg
Mach: | 0.5 |  |  | Cl=0 at alpha= | -4.0149 | deg
|  |  |  | @ Cl=0.1, Cd= | 0.0065809
|  |  |  | @ Cl=0.4, Cd= | 0.0053471
|  |  |  | @ Cl=0.6, Cd= | 0.005421
alpha (deg) | Cl | Cd | Cm | Cl/Cd
-20 | -0.882 | 0.15521 | -0.049 | -5.683
-19.5 | -0.855 | 0.14733 | -0.049 | -5.804
-19 | -0.827 | 0.14052 | -0.049 | -5.884
-18.5 | -0.798 | 0.13653 | -0.047 | -5.843
-18 | -0.771 | 0.13482 | -0.047 | -5.716
-17.5 | -0.744 | 0.12936 | -0.048 | -5.749
-17 | -0.717 | 0.1322 | -0.048 | -5.422
-16.5 | -0.69 | 0.12171 | -0.049 | -5.667
-16 | -0.662 | 0.11696 | -0.048 | -5.657
-15.5 | -0.635 | 0.10714 | -0.049 | -5.927
-15 | -0.608 | 0.10038 | -0.05 | -6.059
-14.5 | -0.581 | 0.09395 | -0.051 | -6.187
-14 | -0.552 | 0.1013 | -0.048 | -5.448
-13.5 | -0.524 | 0.09431 | -0.048 | -5.56
-13 | -0.498 | 0.08499 | -0.05 | -5.855
-12.5 | -0.471 | 0.07842 | -0.052 | -6.01
-12 | -0.445 | 0.07172 | -0.055 | -6.204
-11.5 | -0.42 | 0.06475 | -0.059 | -6.481
-11 | -0.386 | 0.07647 | -0.047 | -5.049
-10.5 | -0.359 | 0.06805 | -0.049 | -5.278
-10 | -0.333 | 0.06124 | -0.053 | -5.432
-9.5 | -0.307 | 0.05489 | -0.058 | -5.586
-9 | -0.31 | 0.02165 | -0.087 | -14.301
-8.5 | -0.248 | 0.05586 | -0.048 | -4.445
-8 | -0.22 | 0.05298 | -0.047 | -4.162
-7.5 | -0.194 | 0.04527 | -0.057 | -4.293
-7 | -0.22 | 0.04192 | -0.06 | -5.239
-6.5 | -0.284 | 0.00796 | -0.104 | -35.642
-6 | -0.244 | 0.00768 | -0.105 | -31.831
-5.5 | -0.191 | 0.00731 | -0.106 | -26.087
-5 | -0.13 | 0.00708 | -0.106 | -18.349
-4.5 | -0.065 | 0.00687 | -0.107 | -9.509
-4 | 0.002 | 0.00674 | -0.108 | 0.257
-3.5 | 0.07 | 0.00662 | -0.109 | 10.59
-3 | 0.139 | 0.00653 | -0.11 | 21.319
-2.5 | 0.209 | 0.00647 | -0.11 | 32.25
-2 | 0.278 | 0.00628 | -0.111 | 44.317
-1.5 | 0.348 | 0.00557 | -0.112 | 62.519
-1 | 0.418 | 0.00527 | -0.113 | 79.176
-0.5 | 0.487 | 0.00528 | -0.114 | 92.243
0 | 0.556 | 0.00537 | -0.114 | 103.603
0.5 | 0.625 | 0.00545 | -0.115 | 114.602
1 | 0.694 | 0.00556 | -0.116 | 124.756
1.5 | 0.763 | 0.00565 | -0.117 | 135.014
2 | 0.832 | 0.00584 | -0.118 | 142.377
2.5 | 0.897 | 0.00645 | -0.118 | 139.008
3 | 0.964 | 0.00722 | -0.119 | 133.427
3.5 | 1.029 | 0.00795 | -0.12 | 129.424
4 | 1.091 | 0.00921 | -0.121 | 118.529
4.5 | 1.15 | 0.01084 | -0.121 | 106.109
5 | 1.205 | 0.01172 | -0.122 | 102.773
5.5 | 1.246 | 0.01222 | -0.122 | 101.963
6 | 1.277 | 0.01296 | -0.123 | 98.51
6.5 | 1.281 | 0.01381 | -0.123 | 92.804
7 | 1.236 | 0.01481 | -0.124 | 83.478
7.5 | 0.773 | 0.01653 | -0.124 | 46.759
8 | 0.805 | 0.01693 | -0.125 | 47.572
8.5 | 0.836 | 0.01841 | -0.125 | 45.398
9 | 0.716 | 0.06032 | -0.069 | 11.862
9.5 | 0.899 | 0.01957 | -0.126 | 45.934
10 | 0.926 | 0.02165 | -0.126 | 42.796
10.5 | 0.796 | 0.07309 | -0.071 | 10.892
11 | 0.987 | 0.02313 | -0.127 | 42.688
11.5 | 1.009 | 0.02653 | -0.126 | 38.029
12 | 0.877 | 0.08381 | -0.074 | 10.462
12.5 | 0.902 | 0.09372 | -0.073 | 9.625
13 | 0.931 | 0.08887 | -0.076 | 10.476
13.5 | 0.958 | 0.09575 | -0.077 | 10.004
14 | 0.995 | 0.09687 | -0.086 | 10.268
14.5 | 1.006 | 0.10631 | -0.074 | 9.464
15 | 1.035 | 0.1098 | -0.078 | 9.428
15.5 | 1.076 | 0.10825 | -0.089 | 9.938
16 | 1.107 | 0.11273 | -0.092 | 9.817
16.5 | 1.113 | 0.12111 | -0.079 | 9.19
17 | 1.146 | 0.12487 | -0.085 | 9.18
17.5 | 1.204 | 0.11236 | -0.101 | 10.715
18 | 1.233 | 0.11786 | -0.102 | 10.46
18.5 | 1.222 | 0.13593 | -0.086 | 8.989
19 | 1.28 | 0.12338 | -0.101 | 10.373
19.5 | 1.369 | 0.09316 | -0.117 | 14.694
20 | 1.381 | 0.10626 | -0.114 | 12.998

## 104. Re 8M Mach 0.50 (2)
BIGFOIL.COM POLAR EXPORT
NACA64A512
NACA64A512 |  |  |  | Cl Max: | 1.4344 | at alpha= | 9 | deg
XFOIL ncrit=9 |  |  |  | L/D Max: | 160.021 | at alpha= | 2.5 | deg
Re: | 8000000 |  |  | Cd Min: | 0.23981 | at alpha= | -19.5 | deg
Mach: | 0.5 |  |  | Cl=0 at alpha= | -4.016 | deg
|  |  |  | @ Cl=0.1, Cd= | 0.0055447
|  |  |  | @ Cl=0.4, Cd= | 0.0048086
|  |  |  | @ Cl=0.6, Cd= | 0.0042703
alpha (deg) | Cl | Cd | Cm | Cl/Cd
-19.5 | -0.585 | 0.23981 | -0.0009 | -2.4394
-19 | -0.564 | 0.23176 | -0.0057 | -2.4336
-18.5 | -0.544 | 0.22323 | -0.0103 | -2.4369
-18 | -0.5242 | 0.21493 | -0.0149 | -2.4389
-17.5 | -0.5056 | 0.20638 | -0.0194 | -2.4498
-17 | -0.4869 | 0.19812 | -0.0237 | -2.4576
-16.5 | -0.4684 | 0.18809 | -0.029 | -2.4903
-16 | -0.4333 | 0.17927 | -0.0382 | -2.417
-15.5 | -0.4182 | 0.17007 | -0.0425 | -2.459
-15 | -0.4017 | 0.16199 | -0.0466 | -2.4798
-14.5 | -0.3861 | 0.15378 | -0.0508 | -2.5107
-14 | -0.3689 | 0.14636 | -0.0546 | -2.5205
-13.5 | -0.3608 | 0.1367 | -0.0591 | -2.6394
-13 | -0.3495 | 0.12836 | -0.0633 | -2.7228
-12 | -0.3129 | 0.11532 | -0.0702 | -2.7133
-11.5 | -0.3078 | 0.10616 | -0.0747 | -2.8994
-11 | -0.3014 | 0.09768 | -0.0791 | -3.0856
-10.5 | -0.2984 | 0.08889 | -0.0839 | -3.357
-10 | -0.3089 | 0.07813 | -0.0905 | -3.9537
-9.5 | -0.3147 | 0.06846 | -0.0971 | -4.5968
-9 | -0.312 | 0.05997 | -0.1036 | -5.2026
-8.5 | -0.3218 | 0.04677 | -0.1174 | -6.8805
-8 | -0.3492 | 0.03518 | -0.131 | -9.9261
-7.5 | -0.3497 | 0.02535 | -0.1363 | -13.7949
-7 | -0.3321 | 0.01308 | -0.1414 | -25.3899
-6.5 | -0.2936 | 0.00908 | -0.1367 | -32.3348
-6 | -0.2432 | 0.00741 | -0.1319 | -32.8205
-5.5 | -0.1845 | 0.00667 | -0.1282 | -27.6612
-5 | -0.123 | 0.00626 | -0.1253 | -19.6486
-4.5 | -0.0604 | 0.006 | -0.1231 | -10.0667
-4 | 0.002 | 0.0058 | -0.1211 | 0.34483
-3.5 | 0.0635 | 0.00561 | -0.1192 | 11.3191
-3 | 0.125 | 0.0055 | -0.1176 | 22.7273
-2.5 | 0.1859 | 0.00538 | -0.1161 | 34.5539
-2 | 0.2463 | 0.00527 | -0.1146 | 46.7362
-1.5 | 0.3055 | 0.00515 | -0.113 | 59.3204
-1 | 0.3627 | 0.00498 | -0.1111 | 72.8313
-0.5 | 0.4171 | 0.00473 | -0.1088 | 88.1818
0 | 0.4665 | 0.00433 | -0.1054 | 107.7367
0.5 | 0.5227 | 0.00423 | -0.1034 | 123.5697
1 | 0.5807 | 0.00423 | -0.1017 | 137.2813
1.5 | 0.6382 | 0.00435 | -0.0998 | 146.7126
2 | 0.6976 | 0.00446 | -0.0983 | 156.4126
2.5 | 0.7505 | 0.00469 | -0.0953 | 160.0213
3 | 0.7945 | 0.00526 | -0.0905 | 151.0456
3.5 | 0.8364 | 0.00645 | -0.086 | 129.6744
4 | 0.8998 | 0.00748 | -0.0859 | 120.2941
4.5 | 0.9814 | 0.00846 | -0.0895 | 116.0047
5 | 1.0439 | 0.00919 | -0.0884 | 113.5909
5.5 | 1.1018 | 0.0099 | -0.0861 | 111.2929
6 | 1.1582 | 0.01061 | -0.0833 | 109.1612
6.5 | 1.2132 | 0.01139 | -0.08 | 106.5145
7 | 1.2676 | 0.01226 | -0.0764 | 103.3931
7.5 | 1.3188 | 0.01333 | -0.0721 | 98.9347
8 | 1.3682 | 0.01463 | -0.0675 | 93.5202
8.5 | 1.4169 | 0.01624 | -0.0627 | 87.2475
9 | 1.4344 | 0.02017 | -0.0553 | 71.1155
9.5 | 1.4178 | 0.02559 | -0.0451 | 55.4045
10 | 1.3961 | 0.0321 | -0.0364 | 43.4922
10.5 | 1.3618 | 0.04046 | -0.0297 | 33.6579
11 | 1.3308 | 0.04946 | -0.0265 | 26.9066
11.5 | 1.2918 | 0.0603 | -0.0262 | 21.4229
12 | 1.2533 | 0.07231 | -0.0287 | 17.3323
12.5 | 1.2129 | 0.08592 | -0.0339 | 14.1166
13 | 1.175 | 0.10076 | -0.0415 | 11.6614
13.5 | 1.1464 | 0.11563 | -0.05 | 9.9144
14 | 1.1217 | 0.13108 | -0.0588 | 8.5574

## 105. Re 10M Mach 0.00 (1)
BIGFOIL.COM POLAR EXPORT
NACA64A512
NACA64A512 |  |  |  | Cl Max: | 1.384 | at alpha= | 10 | deg
JavaFoil+Calcfoil stall+Eppler ext transition |  |  |  | L/D Max: | 130.003 | at alpha= | 2.5 | deg
Re: | 10000000 |  |  | Cd Min: | 0.00499 | at alpha= | -0.5 | deg
Mach: | 0 |  |  | Cl=0 at alpha= | -4.0167 | deg
|  |  |  | @ Cl=0.1, Cd= | 0.0061375
|  |  |  | @ Cl=0.4, Cd= | 0.005056
|  |  |  | @ Cl=0.6, Cd= | 0.0051385
alpha (deg) | Cl | Cd | Cm | Cl/Cd
-16 | -0.527 | 0.11396 | -0.038 | -4.623
-15.5 | -0.542 | 0.10703 | -0.04 | -5.061
-15 | -0.555 | 0.09934 | -0.042 | -5.591
-14.5 | -0.567 | 0.092 | -0.044 | -6.164
-14 | -0.576 | 0.08652 | -0.045 | -6.654
-13.5 | -0.582 | 0.08061 | -0.047 | -7.22
-13 | -0.583 | 0.07696 | -0.047 | -7.575
-12.5 | -0.582 | 0.07052 | -0.049 | -8.251
-12 | -0.578 | 0.06189 | -0.054 | -9.335
-11.5 | -0.646 | 0.01496 | -0.078 | -43.186
-11 | -0.65 | 0.01014 | -0.082 | -64.145
-10.5 | -0.635 | 0.00882 | -0.084 | -72.02
-10 | -0.602 | 0.0083 | -0.085 | -72.528
-9.5 | -0.566 | 0.00804 | -0.086 | -70.397
-9 | -0.526 | 0.00773 | -0.086 | -68.036
-8.5 | -0.483 | 0.00755 | -0.087 | -63.938
-8 | -0.437 | 0.00735 | -0.088 | -59.429
-7.5 | -0.388 | 0.00714 | -0.089 | -54.33
-7 | -0.337 | 0.007 | -0.089 | -48.192
-6.5 | -0.284 | 0.00682 | -0.09 | -41.672
-6 | -0.229 | 0.00669 | -0.091 | -34.288
-5.5 | -0.173 | 0.00656 | -0.091 | -26.394
-5 | -0.116 | 0.00643 | -0.092 | -18.033
-4.5 | -0.058 | 0.00634 | -0.093 | -9.074
-4 | 0.002 | 0.00626 | -0.094 | 0.241
-3.5 | 0.061 | 0.00617 | -0.094 | 9.896
-3 | 0.121 | 0.00612 | -0.095 | 19.759
-2.5 | 0.181 | 0.00604 | -0.096 | 29.962
-2 | 0.241 | 0.00583 | -0.096 | 41.338
-1.5 | 0.302 | 0.00534 | -0.097 | 56.474
-1 | 0.362 | 0.00517 | -0.098 | 69.92
-0.5 | 0.422 | 0.00499 | -0.098 | 84.408
0 | 0.481 | 0.005 | -0.099 | 96.341
0.5 | 0.541 | 0.00505 | -0.1 | 107.211
1 | 0.601 | 0.00514 | -0.101 | 116.848
1.5 | 0.661 | 0.00529 | -0.101 | 125.002
2 | 0.721 | 0.00572 | -0.102 | 125.933
2.5 | 0.778 | 0.00599 | -0.103 | 130.003
3 | 0.837 | 0.00654 | -0.103 | 127.824
3.5 | 0.894 | 0.00697 | -0.104 | 128.332
4 | 0.951 | 0.00766 | -0.105 | 124.167
4.5 | 1.006 | 0.00849 | -0.105 | 118.556
5 | 1.06 | 0.00905 | -0.106 | 117.182
5.5 | 1.112 | 0.0095 | -0.106 | 117.078
6 | 1.162 | 0.00993 | -0.107 | 116.993
6.5 | 1.208 | 0.01033 | -0.108 | 116.906
7 | 1.25 | 0.01073 | -0.108 | 116.462
7.5 | 1.288 | 0.0112 | -0.109 | 114.994
8 | 1.321 | 0.01171 | -0.11 | 112.812
8.5 | 1.349 | 0.01223 | -0.11 | 110.309
9 | 1.368 | 0.01139 | -0.11 | 120.14
9.5 | 1.381 | 0.01327 | -0.111 | 104.086
10 | 1.384 | 0.01384 | -0.111 | 100.026
10.5 | 1.379 | 0.01449 | -0.111 | 95.167
11 | 1.366 | 0.01526 | -0.112 | 89.523
11.5 | 1.347 | 0.01602 | -0.112 | 84.084
12 | 1.321 | 0.01691 | -0.112 | 78.158
12.5 | 1.289 | 0.01818 | -0.113 | 70.901
13 | 1.253 | 0.01914 | -0.113 | 65.457
13.5 | 1.211 | 0.0203 | -0.113 | 59.679
14 | 1.163 | 0.02213 | -0.113 | 52.554
14.5 | 1.111 | 0.02497 | -0.112 | 44.469
15 | 1.043 | 0.03137 | -0.11 | 33.259

## 106. Re 10M Mach 0.00 (2)
BIGFOIL.COM POLAR EXPORT
NACA64A512
NACA64A512 |  |  |  | Cl Max: | 1.8821 | at alpha= | 20 | deg
XFOIL ncrit=9 |  |  |  | L/D Max: | 140.046 | at alpha= | 2 | deg
Re: | 10000000 |  |  | Cd Min: | 0.05548 | at alpha= | 20 | deg
Mach: | 0 |  |  | Cl=0 at alpha= | -4.1193 | deg
|  |  |  | @ Cl=0.1, Cd= | 0.0050711
|  |  |  | @ Cl=0.4, Cd= | 0.0043572
|  |  |  | @ Cl=0.6, Cd= | 0.0043085
alpha (deg) | Cl | Cd | Cm | Cl/Cd
-20 | -1.4645 | 0.03671 | -0.0965 | -39.8938
-19.5 | -1.4879 | 0.02915 | -0.1 | -51.0429
-19 | -1.4901 | 0.0245 | -0.1012 | -60.8204
-18 | -1.4429 | 0.01979 | -0.1017 | -72.9106
-17.5 | -1.4136 | 0.01849 | -0.0994 | -76.4521
-17 | -1.3748 | 0.01726 | -0.0985 | -79.6524
-16.5 | -1.3342 | 0.01611 | -0.0976 | -82.8181
-16 | -1.2917 | 0.01497 | -0.0969 | -86.2859
-15.5 | -1.2461 | 0.01402 | -0.0964 | -88.8802
-15 | -1.1979 | 0.01325 | -0.0962 | -90.4075
-14 | -1.0968 | 0.01198 | -0.0961 | -91.5526
-13.5 | -1.044 | 0.01148 | -0.0964 | -90.9408
-13 | -0.9913 | 0.01096 | -0.0965 | -90.4471
-12.5 | -0.938 | 0.01045 | -0.0967 | -89.7608
-12 | -0.8839 | 0.00992 | -0.0971 | -89.1028
-11.5 | -0.8288 | 0.00953 | -0.0976 | -86.9675
-11 | -0.7745 | 0.009 | -0.0979 | -86.0556
-10.5 | -0.7189 | 0.00835 | -0.0985 | -86.0958
-10 | -0.6588 | 0.00789 | -0.1 | -83.4981
-9.5 | -0.5898 | 0.00744 | -0.1035 | -79.2742
-9 | -0.5287 | 0.00709 | -0.1051 | -74.5698
-8.5 | -0.4718 | 0.00678 | -0.1057 | -69.587
-8 | -0.4145 | 0.00654 | -0.1064 | -63.3792
-7.5 | -0.3584 | 0.00635 | -0.1068 | -56.4409
-7 | -0.3038 | 0.00617 | -0.1068 | -49.2382
-6.5 | -0.2511 | 0.00593 | -0.1063 | -42.344
-6 | -0.1985 | 0.00574 | -0.1058 | -34.5819
-5.5 | -0.1458 | 0.00559 | -0.1053 | -26.0823
-5 | -0.0927 | 0.00547 | -0.1048 | -16.947
-4.5 | -0.0399 | 0.00534 | -0.1043 | -7.4719
-4 | 0.0125 | 0.00522 | -0.1037 | 2.3946
-3.5 | 0.0655 | 0.00513 | -0.1032 | 12.768
-3 | 0.1182 | 0.00504 | -0.1026 | 23.4524
-2.5 | 0.1702 | 0.00495 | -0.1019 | 34.3838
-2 | 0.2221 | 0.00486 | -0.1011 | 45.6996
-1.5 | 0.2729 | 0.00478 | -0.1001 | 57.0921
-1 | 0.3219 | 0.00462 | -0.0988 | 69.6753
-0.5 | 0.3703 | 0.00448 | -0.0973 | 82.6562
0.5 | 0.4622 | 0.0041 | -0.0934 | 112.7317
1 | 0.5125 | 0.00404 | -0.0923 | 126.8564
1.5 | 0.5626 | 0.00414 | -0.0912 | 135.8937
2 | 0.6092 | 0.00435 | -0.0894 | 140.046
2.5 | 0.6481 | 0.00488 | -0.086 | 132.8074
3 | 0.69 | 0.00537 | -0.0833 | 128.4916
3.5 | 0.729 | 0.00607 | -0.0801 | 120.0988
4 | 0.7774 | 0.00648 | -0.0789 | 119.9691
4.5 | 0.828 | 0.00696 | -0.0783 | 118.9655
5 | 0.8852 | 0.00744 | -0.0792 | 118.9785
5.5 | 0.9525 | 0.0079 | -0.0825 | 120.5696
6 | 1.0366 | 0.00835 | -0.0898 | 124.1437
6.5 | 1.0948 | 0.00877 | -0.091 | 124.8347
7 | 1.1497 | 0.00915 | -0.0914 | 125.6503
7.5 | 1.2034 | 0.00953 | -0.0916 | 126.2749
8 | 1.2554 | 0.00997 | -0.0915 | 125.9178
8.5 | 1.3058 | 0.01038 | -0.0911 | 125.7996
9 | 1.3616 | 0.01059 | -0.0919 | 128.5741
9.5 | 1.4208 | 0.01113 | -0.0937 | 127.655
10 | 1.4592 | 0.01168 | -0.0908 | 124.9315
10.5 | 1.4981 | 0.01222 | -0.0882 | 122.5941
11 | 1.5332 | 0.01293 | -0.085 | 118.577
11.5 | 1.5681 | 0.01367 | -0.0819 | 114.711
12 | 1.6026 | 0.01447 | -0.0789 | 110.7533
12.5 | 1.6356 | 0.01537 | -0.0759 | 106.4151
13 | 1.6632 | 0.01659 | -0.0722 | 100.2532
13.5 | 1.6931 | 0.01773 | -0.069 | 95.4935
14 | 1.72 | 0.01908 | -0.0657 | 90.1468
14.5 | 1.7479 | 0.02042 | -0.0627 | 85.5975
15 | 1.7738 | 0.02194 | -0.0596 | 80.8478
15.5 | 1.7922 | 0.02399 | -0.0559 | 74.7061
16 | 1.8121 | 0.02604 | -0.0528 | 69.5891
16.5 | 1.8268 | 0.02856 | -0.0494 | 63.9636
17 | 1.841 | 0.03128 | -0.0464 | 58.8555
17.5 | 1.8539 | 0.03427 | -0.0437 | 54.0969
18 | 1.8645 | 0.03766 | -0.0413 | 49.5088
18.5 | 1.8674 | 0.04192 | -0.0389 | 44.5468
19.5 | 1.8779 | 0.05069 | -0.0361 | 37.0468
20 | 1.8821 | 0.05548 | -0.0353 | 33.9239

## 107. Re 10M Mach 0.10 (1)
BIGFOIL.COM POLAR EXPORT
NACA64A512
NACA64A512 |  |  |  | Cl Max: | 1.378 | at alpha= | 9.5 | deg
JavaFoil+Calcfoil stall+Eppler ext transition |  |  |  | L/D Max: | 130.397 | at alpha= | 2.5 | deg
Re: | 10000000 |  |  | Cd Min: | 0.005 | at alpha= | -0.5 | deg
Mach: | 0.1 |  |  | Cl=0 at alpha= | -4.0167 | deg
|  |  |  | @ Cl=0.1, Cd= | 0.006138
|  |  |  | @ Cl=0.4, Cd= | 0.0050708
|  |  |  | @ Cl=0.6, Cd= | 0.005144
alpha (deg) | Cl | Cd | Cm | Cl/Cd
-15.5 | -0.512 | 0.10972 | -0.039 | -4.664
-15 | -0.528 | 0.10323 | -0.04 | -5.111
-14.5 | -0.543 | 0.09415 | -0.042 | -5.767
-14 | -0.555 | 0.08828 | -0.044 | -6.287
-13.5 | -0.564 | 0.08255 | -0.045 | -6.834
-13 | -0.568 | 0.07887 | -0.045 | -7.203
-12.5 | -0.569 | 0.07265 | -0.048 | -7.835
-12 | -0.569 | 0.06268 | -0.054 | -9.071
-11.5 | -0.625 | 0.0197 | -0.076 | -31.712
-11 | -0.623 | 0.0139 | -0.079 | -44.81
-10.5 | -0.632 | 0.00901 | -0.085 | -70.074
-10 | -0.6 | 0.00839 | -0.085 | -71.536
-9.5 | -0.565 | 0.00808 | -0.086 | -69.85
-9 | -0.525 | 0.00778 | -0.087 | -67.521
-8.5 | -0.483 | 0.0076 | -0.088 | -63.541
-8 | -0.437 | 0.0074 | -0.088 | -59.131
-7.5 | -0.389 | 0.00716 | -0.089 | -54.337
-7 | -0.338 | 0.00701 | -0.09 | -48.237
-6.5 | -0.285 | 0.00688 | -0.09 | -41.446
-6 | -0.23 | 0.0067 | -0.091 | -34.38
-5.5 | -0.174 | 0.00658 | -0.092 | -26.438
-5 | -0.116 | 0.00643 | -0.093 | -18.094
-4.5 | -0.058 | 0.00635 | -0.093 | -9.106
-4 | 0.002 | 0.00627 | -0.094 | 0.242
-3.5 | 0.061 | 0.00617 | -0.095 | 9.939
-3 | 0.122 | 0.00612 | -0.095 | 19.863
-2.5 | 0.182 | 0.00604 | -0.096 | 30.096
-2 | 0.242 | 0.00586 | -0.097 | 41.386
-1.5 | 0.303 | 0.00535 | -0.098 | 56.703
-1 | 0.363 | 0.00518 | -0.098 | 70.194
-0.5 | 0.424 | 0.005 | -0.099 | 84.767
0 | 0.484 | 0.00501 | -0.1 | 96.486
0.5 | 0.544 | 0.00506 | -0.1 | 107.547
1 | 0.604 | 0.00515 | -0.101 | 117.3
1.5 | 0.664 | 0.00529 | -0.102 | 125.463
2 | 0.724 | 0.00573 | -0.102 | 126.356
2.5 | 0.782 | 0.006 | -0.103 | 130.397
3 | 0.841 | 0.00657 | -0.104 | 128.051
3.5 | 0.899 | 0.00702 | -0.104 | 128.017
4 | 0.955 | 0.00769 | -0.105 | 124.306
4.5 | 1.011 | 0.00852 | -0.106 | 118.593
5 | 1.065 | 0.00913 | -0.106 | 116.704
5.5 | 1.118 | 0.00955 | -0.107 | 117.035
6 | 1.167 | 0.00999 | -0.108 | 116.887
6.5 | 1.213 | 0.01039 | -0.108 | 116.691
7 | 1.254 | 0.01083 | -0.109 | 115.799
7.5 | 1.291 | 0.01133 | -0.11 | 114.024
8 | 1.324 | 0.01182 | -0.11 | 112.01
8.5 | 1.351 | 0.01241 | -0.111 | 108.818
9 | 1.366 | 0.01279 | -0.111 | 106.83
9.5 | 1.378 | 0.01342 | -0.111 | 102.658
10 | 1.378 | 0.01403 | -0.112 | 98.221
10.5 | 1.369 | 0.01474 | -0.112 | 92.867
11 | 1.353 | 0.01555 | -0.112 | 86.953
11.5 | 1.329 | 0.01636 | -0.113 | 81.219
12 | 1.298 | 0.0173 | -0.113 | 75.021
12.5 | 1.26 | 0.01842 | -0.113 | 68.403
13 | 1.217 | 0.01964 | -0.113 | 61.952
13.5 | 1.168 | 0.02098 | -0.113 | 55.689
14 | 1.115 | 0.02307 | -0.113 | 48.301
14.5 | 1.056 | 0.02588 | -0.112 | 40.813

## 108. Re 10M Mach 0.10 (2)
BIGFOIL.COM POLAR EXPORT
NACA64A512
NACA64A512 |  |  |  | Cl Max: | 1.8673 | at alpha= | 20 | deg
XFOIL ncrit=9 |  |  |  | L/D Max: | 140.759 | at alpha= | 2 | deg
Re: | 10000000 |  |  | Cd Min: | 0.06025 | at alpha= | 20 | deg
Mach: | 0.1 |  |  | Cl=0 at alpha= | -4.1148 | deg
|  |  |  | @ Cl=0.1, Cd= | 0.0050813
|  |  |  | @ Cl=0.4, Cd= | 0.004365
|  |  |  | @ Cl=0.6, Cd= | 0.004295
alpha (deg) | Cl | Cd | Cm | Cl/Cd
-20 | -1.352 | 0.05444 | -0.0885 | -24.8347
-19.5 | -1.4051 | 0.04124 | -0.0975 | -34.0713
-19 | -1.4261 | 0.03329 | -0.102 | -42.8387
-18.5 | -1.4425 | 0.02675 | -0.1046 | -53.9252
-18 | -1.4367 | 0.02249 | -0.1061 | -63.8817
-17.5 | -1.4112 | 0.02021 | -0.1058 | -69.8268
-17 | -1.3827 | 0.01866 | -0.1033 | -74.0997
-16.5 | -1.3433 | 0.01734 | -0.1021 | -77.4683
-16 | -1.3004 | 0.01617 | -0.1011 | -80.4205
-15.5 | -1.2571 | 0.01489 | -0.1001 | -84.4258
-15 | -1.2098 | 0.01391 | -0.0995 | -86.9734
-14 | -1.1082 | 0.01242 | -0.0989 | -89.2271
-13.5 | -1.0548 | 0.01185 | -0.0988 | -89.0127
-13 | -1.0014 | 0.01128 | -0.0988 | -88.7766
-12.5 | -0.9473 | 0.01073 | -0.0988 | -88.2852
-12 | -0.8926 | 0.01015 | -0.099 | -87.9409
-11.5 | -0.8366 | 0.00974 | -0.0993 | -85.8932
-11 | -0.781 | 0.00927 | -0.0995 | -84.2503
-10.5 | -0.7255 | 0.00852 | -0.0999 | -85.1526
-10 | -0.6656 | 0.00802 | -0.1011 | -82.9925
-9.5 | -0.5957 | 0.00754 | -0.1045 | -79.0053
-9 | -0.5336 | 0.00717 | -0.1061 | -74.4212
-8.5 | -0.476 | 0.00683 | -0.1067 | -69.6925
-8 | -0.4182 | 0.00658 | -0.1073 | -63.5562
-7.5 | -0.3615 | 0.00638 | -0.1076 | -56.6614
-7 | -0.3064 | 0.0062 | -0.1076 | -49.4194
-6.5 | -0.2532 | 0.00597 | -0.1071 | -42.4121
-6 | -0.2001 | 0.00577 | -0.1065 | -34.6794
-5.5 | -0.1471 | 0.00561 | -0.1059 | -26.221
-5 | -0.0938 | 0.00548 | -0.1054 | -17.1168
-4.5 | -0.0406 | 0.00536 | -0.1049 | -7.5746
-4 | 0.0121 | 0.00523 | -0.1042 | 2.3136
-3.5 | 0.0655 | 0.00514 | -0.1037 | 12.7432
-3 | 0.1184 | 0.00505 | -0.1031 | 23.4455
-2.5 | 0.1708 | 0.00496 | -0.1023 | 34.4355
-2 | 0.223 | 0.00487 | -0.1016 | 45.7906
-1.5 | 0.274 | 0.00479 | -0.1005 | 57.2025
-1 | 0.3234 | 0.00463 | -0.0992 | 69.8488
-0.5 | 0.3721 | 0.00448 | -0.0977 | 83.058
0.5 | 0.4643 | 0.0041 | -0.0937 | 113.2439
1 | 0.5149 | 0.00405 | -0.0927 | 127.1358
1.5 | 0.5653 | 0.00414 | -0.0916 | 136.5459
2 | 0.6123 | 0.00435 | -0.0897 | 140.7586
2.5 | 0.6512 | 0.00488 | -0.0863 | 133.4426
3 | 0.6933 | 0.00537 | -0.0835 | 129.1061
3.5 | 0.7324 | 0.00609 | -0.0803 | 120.2627
4 | 0.7811 | 0.00651 | -0.0791 | 119.9846
4.5 | 0.8325 | 0.00699 | -0.0785 | 119.0987
5 | 0.8908 | 0.00748 | -0.0796 | 119.0909
5.5 | 0.9597 | 0.00795 | -0.0832 | 120.717
6 | 1.0426 | 0.00841 | -0.09 | 123.9715
6.5 | 1.1006 | 0.00882 | -0.091 | 124.7846
7 | 1.1555 | 0.00922 | -0.0913 | 125.3254
7.5 | 1.2096 | 0.0096 | -0.0914 | 126
8 | 1.2608 | 0.01006 | -0.091 | 125.328
8.5 | 1.3101 | 0.01045 | -0.0901 | 125.3684
9 | 1.3655 | 0.01068 | -0.0908 | 127.8558
9.5 | 1.4249 | 0.01125 | -0.0924 | 126.6578
10 | 1.4644 | 0.01181 | -0.0896 | 123.9966
10.5 | 1.5028 | 0.01239 | -0.0866 | 121.2914
11 | 1.5373 | 0.01318 | -0.0832 | 116.6388
11.5 | 1.573 | 0.01394 | -0.0801 | 112.8407
12 | 1.6077 | 0.01478 | -0.0771 | 108.7754
12.5 | 1.6389 | 0.01584 | -0.0736 | 103.4659
13 | 1.6675 | 0.01709 | -0.0699 | 97.5717
13.5 | 1.6971 | 0.01831 | -0.0666 | 92.6871
14 | 1.7219 | 0.01986 | -0.0629 | 86.7019
14.5 | 1.7494 | 0.02133 | -0.0598 | 82.0159
15 | 1.7742 | 0.02301 | -0.0565 | 77.1056
15.5 | 1.7921 | 0.02525 | -0.0528 | 70.9743
16 | 1.81 | 0.02755 | -0.0494 | 65.6987
16.5 | 1.8239 | 0.03035 | -0.046 | 60.0956
17 | 1.8369 | 0.03335 | -0.0431 | 55.0795
17.5 | 1.8463 | 0.03689 | -0.0403 | 50.0488
18 | 1.8553 | 0.04064 | -0.038 | 45.6521
19.5 | 1.8651 | 0.05491 | -0.0336 | 33.9665
20 | 1.8673 | 0.06025 | -0.0332 | 30.9925

## 109. Re 10M Mach 0.25 (1)
BIGFOIL.COM POLAR EXPORT
NACA64A512
NACA64A512 |  |  |  | Cl Max: | 1.349 | at alpha= | 9 | deg
JavaFoil+Calcfoil stall+Eppler ext transition |  |  |  | L/D Max: | 128.543 | at alpha= | 3 | deg
Re: | 10000000 |  |  | Cd Min: | 0.00503 | at alpha= | -0.5 | deg
Mach: | 0.25 |  |  | Cl=0 at alpha= | -4.0164 | deg
|  |  |  | @ Cl=0.1, Cd= | 0.0062042
|  |  |  | @ Cl=0.4, Cd= | 0.0051486
|  |  |  | @ Cl=0.6, Cd= | 0.10092
alpha (deg) | Cl | Cd | Cm | Cl/Cd
-14.5 | -0.33 | 0.10735 | -0.039 | -3.073
-14 | -0.375 | 0.10015 | -0.04 | -3.742
-13.5 | -0.414 | 0.09231 | -0.04 | -4.484
-13 | -0.448 | 0.08419 | -0.043 | -5.32
-12.5 | -0.472 | 0.08009 | -0.043 | -5.891
-12 | -0.486 | 0.07383 | -0.045 | -6.576
-11.5 | -0.492 | 0.0699 | -0.046 | -7.042
-11 | -0.494 | 0.06422 | -0.049 | -7.685
-10.5 | -0.488 | 0.05821 | -0.052 | -8.383
-10 | -0.525 | 0.02102 | -0.078 | -24.981
-9.5 | -0.551 | 0.00841 | -0.088 | -65.463
-9 | -0.518 | 0.00812 | -0.089 | -63.841
-8.5 | -0.481 | 0.00784 | -0.09 | -61.335
-8 | -0.439 | 0.00753 | -0.091 | -58.265
-7.5 | -0.393 | 0.00732 | -0.091 | -53.598
-7 | -0.343 | 0.00714 | -0.092 | -48.021
-6.5 | -0.29 | 0.007 | -0.093 | -41.474
-6 | -0.235 | 0.00685 | -0.094 | -34.327
-5.5 | -0.178 | 0.00666 | -0.094 | -26.721
-5 | -0.119 | 0.0065 | -0.095 | -18.339
-4.5 | -0.059 | 0.0064 | -0.096 | -9.266
-4 | 0.002 | 0.00631 | -0.097 | 0.247
-3.5 | 0.063 | 0.00624 | -0.097 | 10.096
-3 | 0.125 | 0.00618 | -0.098 | 20.2
-2.5 | 0.187 | 0.0061 | -0.099 | 30.623
-2 | 0.249 | 0.00591 | -0.1 | 42.097
-1.5 | 0.312 | 0.00539 | -0.1 | 57.743
-1 | 0.373 | 0.00524 | -0.101 | 71.292
-0.5 | 0.435 | 0.00503 | -0.102 | 86.499
0 | 0.497 | 0.00505 | -0.102 | 98.396
0.5 | 0.559 | 0.0051 | -0.103 | 109.711
1 | 0.621 | 0.00521 | -0.104 | 119.124
1.5 | 0.683 | 0.00535 | -0.105 | 127.643
2 | 0.744 | 0.00582 | -0.105 | 127.797
2.5 | 0.803 | 0.00628 | -0.106 | 128.024
3 | 0.864 | 0.00672 | -0.107 | 128.543
3.5 | 0.923 | 0.00722 | -0.107 | 127.92
4 | 0.981 | 0.00791 | -0.108 | 123.971
4.5 | 1.037 | 0.00882 | -0.109 | 117.649
5 | 1.092 | 0.0095 | -0.109 | 114.931
5.5 | 1.145 | 0.0099 | -0.11 | 115.638
6 | 1.194 | 0.01039 | -0.111 | 114.907
6.5 | 1.238 | 0.01088 | -0.111 | 113.765
7 | 1.276 | 0.01138 | -0.112 | 112.178
7.5 | 1.309 | 0.01192 | -0.113 | 109.805
8 | 1.33 | 0.01175 | -0.113 | 113.238
8.5 | 1.344 | 0.01295 | -0.113 | 103.788
9 | 1.349 | 0.0136 | -0.114 | 99.175
9.5 | 1.345 | 0.0144 | -0.114 | 93.444
10 | 1.323 | 0.01529 | -0.114 | 86.527
10.5 | 1.285 | 0.01619 | -0.115 | 79.351
11 | 1.233 | 0.01721 | -0.115 | 71.683
11.5 | 1.167 | 0.01866 | -0.115 | 62.567
12 | 1.09 | 0.01996 | -0.115 | 54.601
12.5 | 0.996 | 0.02251 | -0.115 | 44.229
13 | 0.862 | 0.03416 | -0.108 | 25.223
13.5 | 0.672 | 0.09252 | -0.068 | 7.268
14 | 0.581 | 0.10092 | -0.064 | 5.755

## 110. Re 10M Mach 0.25 (2)
BIGFOIL.COM POLAR EXPORT
NACA64A512
NACA64A512 |  |  |  | Cl Max: | 1.7809 | at alpha= | 16 | deg
XFOIL ncrit=9 |  |  |  | L/D Max: | 145.381 | at alpha= | 2 | deg
Re: | 10000000 |  |  | Cd Min: | 0.22231 | at alpha= | -20 | deg
Mach: | 0.25 |  |  | Cl=0 at alpha= | -4.0948 | deg
|  |  |  | @ Cl=0.1, Cd= | 0.0051359
|  |  |  | @ Cl=0.4, Cd= | 0.0044083
|  |  |  | @ Cl=0.6, Cd= | 0.0042156
alpha (deg) | Cl | Cd | Cm | Cl/Cd
-20 | -0.5885 | 0.22231 | 0.0029 | -2.6472
-19.5 | -0.5849 | 0.20965 | -0.0025 | -2.7899
-19 | -0.5694 | 0.20276 | -0.0066 | -2.8082
-18.5 | -0.5547 | 0.19563 | -0.0107 | -2.8355
-18 | -0.5399 | 0.18867 | -0.0147 | -2.8616
-17.5 | -0.5401 | 0.17684 | -0.02 | -3.0542
-17 | -0.5287 | 0.16929 | -0.024 | -3.123
-16.5 | -0.8328 | 0.09749 | -0.0647 | -8.5424
-16 | -1.1573 | 0.03798 | -0.1156 | -30.4713
-15.5 | -1.1927 | 0.02853 | -0.1224 | -41.8051
-15 | -1.2083 | 0.02307 | -0.1228 | -52.3754
-14.5 | -1.1881 | 0.02015 | -0.1193 | -58.9628
-14 | -1.151 | 0.01765 | -0.117 | -65.2125
-13.5 | -1.1063 | 0.01553 | -0.115 | -71.2363
-13 | -1.0514 | 0.01437 | -0.1134 | -73.1663
-12.5 | -0.9948 | 0.01336 | -0.112 | -74.4611
-12 | -0.9381 | 0.01227 | -0.1109 | -76.4548
-11.5 | -0.8791 | 0.01149 | -0.11 | -76.51
-11 | -0.8185 | 0.01095 | -0.1093 | -74.7489
-10.5 | -0.7591 | 0.01011 | -0.1089 | -75.0841
-10 | -0.7009 | 0.00902 | -0.1084 | -77.7051
-9.5 | -0.6377 | 0.00828 | -0.1088 | -77.0169
-9 | -0.5614 | 0.00773 | -0.1121 | -72.6261
-8.5 | -0.4997 | 0.00726 | -0.1123 | -68.8292
-8 | -0.4383 | 0.00687 | -0.1126 | -63.7991
-7.5 | -0.3785 | 0.0066 | -0.1125 | -57.3485
-7 | -0.3208 | 0.00636 | -0.112 | -50.4403
-6.5 | -0.2639 | 0.00618 | -0.1115 | -42.7023
-6 | -0.2094 | 0.0059 | -0.1105 | -35.4915
-5.5 | -0.1544 | 0.0057 | -0.1096 | -27.0877
-5 | -0.0993 | 0.00554 | -0.1088 | -17.9242
-4.5 | -0.044 | 0.00543 | -0.1081 | -8.1031
-4 | 0.0103 | 0.00529 | -0.1072 | 1.9471
-3.5 | 0.0652 | 0.0052 | -0.1065 | 12.5385
-3 | 0.1195 | 0.0051 | -0.1057 | 23.4314
-2.5 | 0.1737 | 0.00501 | -0.1049 | 34.6707
-2 | 0.2275 | 0.00493 | -0.104 | 46.146
-1.5 | 0.2804 | 0.00482 | -0.103 | 58.1743
-1 | 0.3319 | 0.00467 | -0.1017 | 71.0707
-0.5 | 0.3817 | 0.0045 | -0.1001 | 84.8222
0 | 0.4276 | 0.00427 | -0.0977 | 100.1405
0.5 | 0.476 | 0.00411 | -0.0958 | 115.8151
1 | 0.5279 | 0.00407 | -0.0946 | 129.7052
1.5 | 0.5805 | 0.00414 | -0.0935 | 140.2174
2 | 0.6295 | 0.00433 | -0.0917 | 145.3811
2.5 | 0.6694 | 0.00486 | -0.088 | 137.7366
3 | 0.7113 | 0.0054 | -0.0848 | 131.7222
3.5 | 0.7507 | 0.00618 | -0.0812 | 121.4725
4 | 0.8017 | 0.00664 | -0.0801 | 120.738
4.5 | 0.8575 | 0.00717 | -0.08 | 119.5955
5 | 0.9231 | 0.00769 | -0.0822 | 120.039
5.5 | 1.0092 | 0.00827 | -0.0891 | 122.0314
6 | 1.0738 | 0.00869 | -0.0908 | 123.5673
6.5 | 1.1314 | 0.00915 | -0.0909 | 123.6503
7 | 1.1844 | 0.00958 | -0.09 | 123.6326
7.5 | 1.2351 | 0.01002 | -0.0885 | 123.2635
8 | 1.2855 | 0.0105 | -0.087 | 122.4286
8.5 | 1.337 | 0.01094 | -0.0858 | 122.2121
9 | 1.3904 | 0.0113 | -0.085 | 123.0442
9.5 | 1.4496 | 0.012 | -0.0855 | 120.8
10 | 1.4893 | 0.01273 | -0.0819 | 116.9914
10.5 | 1.5258 | 0.01366 | -0.078 | 111.6984
11 | 1.562 | 0.01465 | -0.0741 | 106.6212
11.5 | 1.5944 | 0.01591 | -0.0698 | 100.2137
12 | 1.628 | 0.01716 | -0.0658 | 94.8718
12.5 | 1.6585 | 0.01866 | -0.0616 | 88.88
13 | 1.6858 | 0.02042 | -0.0572 | 82.5563
13.5 | 1.7112 | 0.0224 | -0.0529 | 76.3929
14 | 1.7319 | 0.02478 | -0.0484 | 69.891
14.5 | 1.7525 | 0.02731 | -0.0443 | 64.1706
15 | 1.7663 | 0.03053 | -0.0401 | 57.8546
15.5 | 1.7793 | 0.03403 | -0.0363 | 52.2862
16 | 1.7809 | 0.03878 | -0.0326 | 45.9232
16.5 | 1.7765 | 0.0444 | -0.0295 | 40.0113
17 | 1.7697 | 0.05067 | -0.0274 | 34.926
17.5 | 1.76 | 0.05767 | -0.0262 | 30.5185
18 | 1.7389 | 0.06639 | -0.0261 | 26.1922
18.5 | 1.7065 | 0.0771 | -0.0275 | 22.1336
19 | 1.6884 | 0.08656 | -0.0296 | 19.5055
19.5 | 1.6419 | 0.10048 | -0.0345 | 16.3406
20 | 1.6055 | 0.1137 | -0.0401 | 14.1205

## 111. Re 10M Mach 0.50 (1)
BIGFOIL.COM POLAR EXPORT
NACA64A512
NACA64A512 |  |  |  | Cl Max: | 1.33 | at alpha= | 20 | deg
JavaFoil+Calcfoil stall+Eppler ext transition |  |  |  | L/D Max: | 135.095 | at alpha= | 1.5 | deg
Re: | 10000000 |  |  | Cd Min: | 0.00523 | at alpha= | -0.5 | deg
Mach: | 0.5 |  |  | Cl=0 at alpha= | -4.0149 | deg
|  |  |  | @ Cl=0.1, Cd= | 0.0064509
|  |  |  | @ Cl=0.4, Cd= | 0.0054889
|  |  |  | @ Cl=0.6, Cd= | 0.005301
alpha (deg) | Cl | Cd | Cm | Cl/Cd
-20 | -0.883 | 0.15342 | -0.05 | -5.755
-19.5 | -0.856 | 0.14462 | -0.05 | -5.92
-19 | -0.827 | 0.13769 | -0.049 | -6.01
-18.5 | -0.799 | 0.13381 | -0.049 | -5.974
-18 | -0.771 | 0.1291 | -0.048 | -5.973
-17.5 | -0.744 | 0.12229 | -0.048 | -6.085
-17 | -0.717 | 0.13067 | -0.048 | -5.486
-16.5 | -0.69 | 0.11972 | -0.049 | -5.767
-16 | -0.662 | 0.11409 | -0.049 | -5.804
-15.5 | -0.636 | 0.10539 | -0.05 | -6.032
-15 | -0.609 | 0.09763 | -0.051 | -6.24
-14.5 | -0.583 | 0.09079 | -0.053 | -6.422
-14 | -0.552 | 0.10075 | -0.048 | -5.478
-13.5 | -0.525 | 0.09272 | -0.049 | -5.658
-13 | -0.499 | 0.08387 | -0.052 | -5.945
-12.5 | -0.473 | 0.07609 | -0.054 | -6.21
-12 | -0.447 | 0.06889 | -0.058 | -6.492
-11.5 | -0.427 | 0.05639 | -0.066 | -7.579
-11 | -0.386 | 0.07528 | -0.047 | -5.13
-10.5 | -0.36 | 0.06647 | -0.051 | -5.409
-10 | -0.333 | 0.05987 | -0.055 | -5.566
-9.5 | -0.308 | 0.05248 | -0.061 | -5.876
-9 | -0.325 | 0.01302 | -0.094 | -24.949
-8.5 | -0.248 | 0.05553 | -0.049 | -4.474
-8 | -0.221 | 0.05202 | -0.048 | -4.241
-7.5 | -0.195 | 0.04424 | -0.059 | -4.406
-7 | -0.224 | 0.03657 | -0.07 | -6.122
-6.5 | -0.284 | 0.00781 | -0.104 | -36.358
-6 | -0.244 | 0.00748 | -0.105 | -32.645
-5.5 | -0.191 | 0.0072 | -0.106 | -26.499
-5 | -0.13 | 0.00691 | -0.106 | -18.818
-4.5 | -0.065 | 0.00672 | -0.107 | -9.711
-4 | 0.002 | 0.0066 | -0.108 | 0.262
-3.5 | 0.07 | 0.00649 | -0.109 | 10.798
-3 | 0.139 | 0.0064 | -0.11 | 21.745
-2.5 | 0.209 | 0.00635 | -0.11 | 32.862
-2 | 0.278 | 0.00617 | -0.111 | 45.085
-1.5 | 0.348 | 0.00563 | -0.112 | 61.867
-1 | 0.418 | 0.00544 | -0.113 | 76.765
-0.5 | 0.487 | 0.00523 | -0.114 | 93.101
0 | 0.556 | 0.00525 | -0.114 | 105.974
0.5 | 0.625 | 0.00533 | -0.115 | 117.284
1 | 0.694 | 0.00545 | -0.116 | 127.376
1.5 | 0.763 | 0.00565 | -0.117 | 135.095
2 | 0.832 | 0.00626 | -0.118 | 132.929
2.5 | 0.897 | 0.00689 | -0.118 | 130.209
3 | 0.964 | 0.00745 | -0.119 | 129.33
3.5 | 1.029 | 0.00838 | -0.12 | 122.846
4 | 1.091 | 0.00953 | -0.121 | 114.453
4.5 | 1.15 | 0.0105 | -0.121 | 109.507
5 | 1.205 | 0.01125 | -0.122 | 107.089
5.5 | 1.249 | 0.0113 | -0.123 | 110.501
6 | 1.279 | 0.0125 | -0.123 | 102.31
6.5 | 1.283 | 0.01332 | -0.123 | 96.354
7 | 1.238 | 0.01426 | -0.124 | 86.778
7.5 | 0.774 | 0.01584 | -0.124 | 48.84
8 | 0.806 | 0.01627 | -0.125 | 49.542
8.5 | 0.837 | 0.01771 | -0.125 | 47.237
9 | 0.716 | 0.05995 | -0.07 | 11.94
9.5 | 0.9 | 0.01882 | -0.126 | 47.825
10 | 0.929 | 0.02072 | -0.126 | 44.826
10.5 | 0.799 | 0.07052 | -0.075 | 11.336
11 | 0.989 | 0.0222 | -0.127 | 44.562
11.5 | 1.014 | 0.02492 | -0.127 | 40.691
12 | 0.885 | 0.07917 | -0.082 | 11.179
12.5 | 0.904 | 0.09079 | -0.075 | 9.952
13 | 0.993 | 0.0602 | -0.107 | 16.5
13.5 | 0.969 | 0.08959 | -0.086 | 10.811
14 | 1.008 | 0.0888 | -0.094 | 11.352
14.5 | 1.006 | 0.10364 | -0.074 | 9.711
15 | 1.04 | 0.10547 | -0.082 | 9.86
15.5 | 1.11 | 0.08814 | -0.103 | 12.59
16 | 1.119 | 0.10438 | -0.097 | 10.718
16.5 | 1.115 | 0.11913 | -0.081 | 9.361
17 | 1.164 | 0.1124 | -0.095 | 10.359
17.5 | 1.266 | 0.078 | -0.116 | 16.235
18 | 1.261 | 0.09976 | -0.11 | 12.636
18.5 | 1.229 | 0.14144 | -0.09 | 8.692
19 | 1.262 | 0.14236 | -0.094 | 8.868
19.5 | 1.299 | 0.14185 | -0.099 | 9.155
20 | 1.33 | 0.14449 | -0.101 | 9.206

## 112. Re 10M Mach 0.50 (2)
BIGFOIL.COM POLAR EXPORT
NACA64A512
NACA64A512 |  |  |  | Cl Max: | 1.4324 | at alpha= | 9.5 | deg
XFOIL ncrit=9 |  |  |  | L/D Max: | 158.705 | at alpha= | 2.5 | deg
Re: | 10000000 |  |  | Cd Min: | 0.14382 | at alpha= | 14.5 | deg
Mach: | 0.5 |  |  | Cl=0 at alpha= | -4.0048 | deg
|  |  |  | @ Cl=0.1, Cd= | 0.0053677
|  |  |  | @ Cl=0.4, Cd= | 0.0047414
|  |  |  | @ Cl=0.6, Cd= | 0.0041918
alpha (deg) | Cl | Cd | Cm | Cl/Cd
-9.5 | -0.3359 | 0.06553 | -0.099 | -5.1259
-9 | -0.3374 | 0.05626 | -0.1065 | -5.9972
-8.5 | -0.349 | 0.04235 | -0.1228 | -8.2409
-8 | -0.373 | 0.03224 | -0.1329 | -11.5695
-7.5 | -0.3659 | 0.02288 | -0.1372 | -15.9921
-7 | -0.3426 | 0.01171 | -0.1409 | -29.257
-6.5 | -0.3019 | 0.00833 | -0.1358 | -36.2425
-6 | -0.2462 | 0.00711 | -0.1315 | -34.6273
-5.5 | -0.1874 | 0.0064 | -0.1278 | -29.2812
-5 | -0.1254 | 0.00601 | -0.125 | -20.8652
-4.5 | -0.0623 | 0.00576 | -0.1228 | -10.816
-4 | 0.0006 | 0.00559 | -0.1209 | 0.10733
-3.5 | 0.0629 | 0.00544 | -0.1192 | 11.5625
-3 | 0.1245 | 0.00532 | -0.1176 | 23.4023
-2.5 | 0.1859 | 0.00521 | -0.1162 | 35.6814
-2 | 0.2468 | 0.00512 | -0.1148 | 48.2031
-1.5 | 0.3064 | 0.00502 | -0.1133 | 61.0359
-1 | 0.3647 | 0.0049 | -0.1116 | 74.4286
0.5 | 0.5249 | 0.00418 | -0.1038 | 125.5742
1 | 0.5815 | 0.00417 | -0.1019 | 139.4484
1.5 | 0.641 | 0.00424 | -0.1004 | 151.1792
2 | 0.6979 | 0.0044 | -0.0983 | 158.6136
2.5 | 0.7475 | 0.00471 | -0.0947 | 158.7049
3 | 0.7869 | 0.00546 | -0.0891 | 144.1209
3.5 | 0.8349 | 0.0066 | -0.0859 | 126.5
4 | 0.9051 | 0.00743 | -0.087 | 121.817
4.5 | 0.9908 | 0.00824 | -0.0913 | 120.2427
5 | 1.0532 | 0.00894 | -0.09 | 117.8076
5.5 | 1.1121 | 0.00958 | -0.0878 | 116.0856
6 | 1.1701 | 0.01021 | -0.0851 | 114.6033
6.5 | 1.2258 | 0.01094 | -0.0818 | 112.0475
7 | 1.2809 | 0.01174 | -0.0782 | 109.1056
7.5 | 1.3331 | 0.01274 | -0.0738 | 104.6389
8 | 1.3843 | 0.01388 | -0.0692 | 99.7334
8.5 | 1.427 | 0.01559 | -0.0633 | 91.533
9.5 | 1.4324 | 0.02472 | -0.046 | 57.945
10 | 1.4105 | 0.03115 | -0.037 | 45.2809
10.5 | 1.3758 | 0.03942 | -0.0301 | 34.9011
11 | 1.3423 | 0.04849 | -0.0265 | 27.682
11.5 | 1.299 | 0.05963 | -0.0261 | 21.7843
12 | 1.2591 | 0.07173 | -0.0286 | 17.5533
12.5 | 1.2195 | 0.08519 | -0.0337 | 14.3151
13 | 1.1822 | 0.09985 | -0.0411 | 11.8398
13.5 | 1.1536 | 0.11459 | -0.0494 | 10.0672
14 | 1.1296 | 0.12985 | -0.0582 | 8.6993
14.5 | 1.1119 | 0.14382 | -0.0653 | 7.7312

## 113. Re 12M Mach 0.00 (1)
BIGFOIL.COM POLAR EXPORT
NACA64A512
NACA64A512 |  |  |  | Cl Max: | 1.386 | at alpha= | 10 | deg
JavaFoil+Calcfoil stall+Eppler ext transition |  |  |  | L/D Max: | 126.339 | at alpha= | 2.5 | deg
Re: | 12000000 |  |  | Cd Min: | 0.00476 | at alpha= | 0 | deg
Mach: | 0 |  |  | Cl=0 at alpha= | -4.0167 | deg
|  |  |  | @ Cl=0.1, Cd= | 0.006031
|  |  |  | @ Cl=0.4, Cd= | 0.0049267
|  |  |  | @ Cl=0.6, Cd= | 0.0049678
alpha (deg) | Cl | Cd | Cm | Cl/Cd
-16 | -0.527 | 0.1134 | -0.039 | -4.65
-15.5 | -0.542 | 0.10691 | -0.04 | -5.069
-15 | -0.555 | 0.10039 | -0.041 | -5.526
-14.5 | -0.568 | 0.09086 | -0.044 | -6.249
-14 | -0.577 | 0.08483 | -0.046 | -6.801
-13.5 | -0.584 | 0.07852 | -0.048 | -7.434
-13 | -0.584 | 0.07558 | -0.048 | -7.73
-12.5 | -0.585 | 0.06714 | -0.052 | -8.72
-12 | -0.586 | 0.0552 | -0.058 | -10.615
-11.5 | -0.655 | 0.01251 | -0.079 | -52.356
-11 | -0.662 | 0.00915 | -0.083 | -72.366
-10.5 | -0.635 | 0.00857 | -0.084 | -74.164
-10 | -0.602 | 0.00813 | -0.085 | -74.124
-9.5 | -0.566 | 0.00785 | -0.086 | -72.06
-9 | -0.526 | 0.00759 | -0.086 | -69.296
-8.5 | -0.483 | 0.0074 | -0.087 | -65.22
-8 | -0.437 | 0.00727 | -0.088 | -60.114
-7.5 | -0.388 | 0.00702 | -0.089 | -55.278
-7 | -0.337 | 0.00688 | -0.089 | -49.012
-6.5 | -0.284 | 0.0067 | -0.09 | -42.436
-6 | -0.229 | 0.00657 | -0.091 | -34.94
-5.5 | -0.173 | 0.00644 | -0.091 | -26.911
-5 | -0.116 | 0.00633 | -0.092 | -18.303
-4.5 | -0.058 | 0.00623 | -0.093 | -9.228
-4 | 0.002 | 0.00616 | -0.094 | 0.245
-3.5 | 0.061 | 0.00607 | -0.094 | 10.059
-3 | 0.121 | 0.00601 | -0.095 | 20.126
-2.5 | 0.181 | 0.00591 | -0.096 | 30.627
-2 | 0.241 | 0.00579 | -0.096 | 41.648
-1.5 | 0.302 | 0.00539 | -0.097 | 55.985
-1 | 0.362 | 0.00499 | -0.098 | 72.493
-0.5 | 0.422 | 0.00489 | -0.098 | 86.173
0 | 0.481 | 0.00476 | -0.099 | 101.155
0.5 | 0.541 | 0.00484 | -0.1 | 111.779
1 | 0.601 | 0.00497 | -0.101 | 120.822
1.5 | 0.661 | 0.00544 | -0.101 | 121.575
2 | 0.721 | 0.0058 | -0.102 | 124.205
2.5 | 0.778 | 0.00616 | -0.103 | 126.339
3 | 0.837 | 0.00665 | -0.103 | 125.763
3.5 | 0.894 | 0.0072 | -0.104 | 124.143
4 | 0.951 | 0.00781 | -0.105 | 121.786
4.5 | 1.006 | 0.00841 | -0.105 | 119.676
5 | 1.06 | 0.00891 | -0.106 | 119.04
5.5 | 1.112 | 0.00924 | -0.106 | 120.458
6 | 1.162 | 0.00964 | -0.107 | 120.616
6.5 | 1.208 | 0.01 | -0.108 | 120.731
7 | 1.25 | 0.01042 | -0.108 | 119.891
7.5 | 1.288 | 0.01088 | -0.109 | 118.299
8 | 1.321 | 0.01133 | -0.11 | 116.637
8.5 | 1.349 | 0.01184 | -0.11 | 113.933
9 | 1.37 | 0.01164 | -0.111 | 117.636
9.5 | 1.383 | 0.01287 | -0.111 | 107.519
10 | 1.386 | 0.01341 | -0.111 | 103.344
10.5 | 1.38 | 0.01415 | -0.111 | 97.531
11 | 1.368 | 0.01478 | -0.112 | 92.5
11.5 | 1.348 | 0.01556 | -0.112 | 86.634
12 | 1.323 | 0.01643 | -0.113 | 80.502
12.5 | 1.29 | 0.01755 | -0.113 | 73.515
13 | 1.254 | 0.01847 | -0.113 | 67.894
13.5 | 1.213 | 0.01953 | -0.113 | 62.113
14 | 1.166 | 0.02128 | -0.113 | 54.765
14.5 | 1.113 | 0.02416 | -0.113 | 46.066
15 | 1.041 | 0.03156 | -0.109 | 32.978

## 114. Re 12M Mach 0.00 (2)
BIGFOIL.COM POLAR EXPORT
NACA64A512
NACA64A512 |  |  |  | Cl Max: | 1.9128 | at alpha= | 20 | deg
XFOIL ncrit=9 |  |  |  | L/D Max: | 135.717 | at alpha= | 2 | deg
Re: | 12000000 |  |  | Cd Min: | 0.05204 | at alpha= | 20 | deg
Mach: | 0 |  |  | Cl=0 at alpha= | -4.1131 | deg
|  |  |  | @ Cl=0.1, Cd= | 0.00496
|  |  |  | @ Cl=0.4, Cd= | 0.0043788
|  |  |  | @ Cl=0.6, Cd= | 0.0044279
alpha (deg) | Cl | Cd | Cm | Cl/Cd
-20 | -1.4928 | 0.03358 | -0.0981 | -44.455
-19.5 | -1.4985 | 0.02808 | -0.1003 | -53.3654
-19 | -1.5002 | 0.02362 | -0.1013 | -63.514
-18.5 | -1.4853 | 0.02019 | -0.1024 | -73.5661
-18 | -1.4644 | 0.01877 | -0.0992 | -78.0181
-17.5 | -1.4272 | 0.01745 | -0.0982 | -81.788
-17 | -1.3872 | 0.01634 | -0.0972 | -84.896
-16.5 | -1.344 | 0.01537 | -0.0966 | -87.4431
-16 | -1.2991 | 0.01441 | -0.096 | -90.1527
-15.5 | -1.2538 | 0.01341 | -0.0955 | -93.4974
-15 | -1.2054 | 0.01261 | -0.0952 | -95.5908
-14.5 | -1.1554 | 0.01194 | -0.0951 | -96.7672
-13.5 | -1.0517 | 0.01084 | -0.0952 | -97.0203
-13 | -0.9986 | 0.01035 | -0.0954 | -96.4831
-12.5 | -0.9446 | 0.00988 | -0.0957 | -95.6073
-12 | -0.8913 | 0.00937 | -0.0959 | -95.1227
-10.5 | -0.7251 | 0.00814 | -0.0972 | -89.0786
-10 | -0.6688 | 0.00768 | -0.0979 | -87.0833
-9.5 | -0.6026 | 0.00726 | -0.1007 | -83.0028
-9 | -0.5351 | 0.00685 | -0.1038 | -78.1168
-8.5 | -0.4749 | 0.00654 | -0.1052 | -72.6147
-8 | -0.4164 | 0.00632 | -0.1061 | -65.8861
-7.5 | -0.3601 | 0.00615 | -0.1065 | -58.5528
-7 | -0.3056 | 0.00598 | -0.1065 | -51.1037
-6.5 | -0.2522 | 0.00581 | -0.1062 | -43.4079
-6 | -0.1995 | 0.00562 | -0.1056 | -35.4982
-5.5 | -0.1468 | 0.00545 | -0.1051 | -26.9358
-4.5 | -0.0407 | 0.00523 | -0.1042 | -7.782
-4 | 0.0119 | 0.0051 | -0.1036 | 2.3333
-3.5 | 0.065 | 0.00502 | -0.1031 | 12.9482
-3 | 0.1175 | 0.00493 | -0.1025 | 23.8337
-2.5 | 0.1697 | 0.00486 | -0.1018 | 34.9177
-2 | 0.2217 | 0.00478 | -0.101 | 46.3808
-1.5 | 0.2721 | 0.00472 | -0.1 | 57.6483
-1 | 0.3223 | 0.00461 | -0.0989 | 69.9132
-0.5 | 0.3701 | 0.00452 | -0.0973 | 81.8805
0 | 0.4167 | 0.0043 | -0.0954 | 96.907
0.5 | 0.4637 | 0.00414 | -0.0937 | 112.0048
1 | 0.5128 | 0.00404 | -0.0924 | 126.9307
1.5 | 0.5607 | 0.00419 | -0.0908 | 133.8186
2 | 0.6053 | 0.00446 | -0.0885 | 135.7175
2.5 | 0.6425 | 0.00505 | -0.0848 | 127.2277
3 | 0.6861 | 0.00548 | -0.0825 | 125.2007
3.5 | 0.7279 | 0.00607 | -0.0798 | 119.9176
4 | 0.7771 | 0.00644 | -0.0788 | 120.6677
4.5 | 0.8287 | 0.00686 | -0.0784 | 120.8017
5 | 0.8867 | 0.00727 | -0.0794 | 121.967
5.5 | 0.954 | 0.00771 | -0.0827 | 123.7354
6 | 1.0411 | 0.00816 | -0.0907 | 127.5858
6.5 | 1.0999 | 0.00854 | -0.092 | 128.7939
7 | 1.1548 | 0.00891 | -0.0924 | 129.6072
7.5 | 1.2086 | 0.00926 | -0.0926 | 130.5184
8 | 1.2603 | 0.0097 | -0.0924 | 129.9278
8.5 | 1.3118 | 0.01009 | -0.0922 | 130.0099
9 | 1.3598 | 0.01048 | -0.0912 | 129.7519
9.5 | 1.4152 | 0.01078 | -0.0921 | 131.2801
10 | 1.4695 | 0.01129 | -0.0928 | 130.1594
10.5 | 1.5088 | 0.01182 | -0.0902 | 127.6481
11 | 1.5434 | 0.01252 | -0.0868 | 123.2748
11.5 | 1.5798 | 0.01317 | -0.0839 | 119.9544
12 | 1.6149 | 0.01391 | -0.081 | 116.0963
12.5 | 1.6464 | 0.01486 | -0.0776 | 110.7941
13 | 1.6762 | 0.01593 | -0.0741 | 105.2228
13.5 | 1.7068 | 0.01699 | -0.071 | 100.4591
14 | 1.7313 | 0.01844 | -0.0672 | 93.8883
14.5 | 1.7606 | 0.01965 | -0.0643 | 89.598
15 | 1.7871 | 0.02109 | -0.0613 | 84.7368
15.5 | 1.8049 | 0.02314 | -0.0573 | 77.9991
16 | 1.8261 | 0.02506 | -0.0542 | 72.8691
16.5 | 1.841 | 0.02749 | -0.0507 | 66.9698
17 | 1.8565 | 0.03004 | -0.0476 | 61.8009
18 | 1.8848 | 0.03581 | -0.0425 | 52.6333
18.5 | 1.8913 | 0.03962 | -0.0401 | 47.736
19 | 1.9064 | 0.0428 | -0.0387 | 44.5421
19.5 | 1.908 | 0.04751 | -0.037 | 40.16
20 | 1.9128 | 0.05204 | -0.0359 | 36.7563

## 115. Re 12M Mach 0.10 (1)
BIGFOIL.COM POLAR EXPORT
NACA64A512
NACA64A512 |  |  |  | Cl Max: | 1.38 | at alpha= | 9.5 | deg
JavaFoil+Calcfoil stall+Eppler ext transition |  |  |  | L/D Max: | 126.696 | at alpha= | 2.5 | deg
Re: | 12000000 |  |  | Cd Min: | 0.00476 | at alpha= | 0 | deg
Mach: | 0.1 |  |  | Cl=0 at alpha= | -4.0167 | deg
|  |  |  | @ Cl=0.1, Cd= | 0.0060516
|  |  |  | @ Cl=0.4, Cd= | 0.0049293
|  |  |  | @ Cl=0.6, Cd= | 0.0049713
alpha (deg) | Cl | Cd | Cm | Cl/Cd
-16.5 | -0.475 | 0.12252 | -0.038 | -3.874
-16 | -0.494 | 0.11546 | -0.038 | -4.277
-15.5 | -0.512 | 0.1082 | -0.04 | -4.732
-15 | -0.528 | 0.1024 | -0.04 | -5.157
-14.5 | -0.543 | 0.094 | -0.043 | -5.779
-14 | -0.556 | 0.08692 | -0.045 | -6.396
-13.5 | -0.565 | 0.08112 | -0.047 | -6.967
-13 | -0.569 | 0.07741 | -0.047 | -7.356
-12.5 | -0.571 | 0.07048 | -0.05 | -8.107
-12 | -0.579 | 0.05442 | -0.059 | -10.631
-11.5 | -0.639 | 0.01469 | -0.078 | -43.541
-11 | -0.63 | 0.01203 | -0.08 | -52.393
-10.5 | -0.632 | 0.00871 | -0.085 | -72.481
-10 | -0.6 | 0.00821 | -0.085 | -73.103
-9.5 | -0.565 | 0.00794 | -0.086 | -71.142
-9 | -0.525 | 0.00764 | -0.087 | -68.774
-8.5 | -0.483 | 0.00745 | -0.088 | -64.827
-8 | -0.437 | 0.00728 | -0.088 | -60.057
-7.5 | -0.389 | 0.00704 | -0.089 | -55.295
-7 | -0.338 | 0.00689 | -0.09 | -49.055
-6.5 | -0.285 | 0.00676 | -0.09 | -42.203
-6 | -0.23 | 0.0066 | -0.091 | -34.881
-5.5 | -0.174 | 0.00645 | -0.092 | -26.959
-5 | -0.116 | 0.00636 | -0.093 | -18.288
-4.5 | -0.058 | 0.00624 | -0.093 | -9.261
-4 | 0.002 | 0.00617 | -0.094 | 0.246
-3.5 | 0.061 | 0.00609 | -0.095 | 10.084
-3 | 0.122 | 0.00603 | -0.095 | 20.17
-2.5 | 0.182 | 0.00591 | -0.096 | 30.765
-2 | 0.242 | 0.00579 | -0.097 | 41.836
-1.5 | 0.303 | 0.00544 | -0.098 | 55.758
-1 | 0.363 | 0.00499 | -0.098 | 72.79
-0.5 | 0.424 | 0.00489 | -0.099 | 86.548
0 | 0.484 | 0.00476 | -0.1 | 101.585
0.5 | 0.544 | 0.00485 | -0.1 | 112.139
1 | 0.604 | 0.00498 | -0.101 | 121.292
1.5 | 0.664 | 0.00544 | -0.102 | 122.014
2 | 0.724 | 0.00581 | -0.102 | 124.612
2.5 | 0.782 | 0.00617 | -0.103 | 126.696
3 | 0.841 | 0.00667 | -0.104 | 125.964
3.5 | 0.899 | 0.00723 | -0.104 | 124.309
4 | 0.955 | 0.00783 | -0.105 | 122.053
4.5 | 1.011 | 0.00844 | -0.106 | 119.817
5 | 1.065 | 0.00899 | -0.106 | 118.461
5.5 | 1.118 | 0.00933 | -0.107 | 119.81
6 | 1.167 | 0.00972 | -0.108 | 120.031
6.5 | 1.213 | 0.01012 | -0.108 | 119.766
7 | 1.254 | 0.01053 | -0.109 | 119.065
7.5 | 1.291 | 0.01096 | -0.11 | 117.831
8 | 1.324 | 0.01148 | -0.11 | 115.265
8.5 | 1.351 | 0.01206 | -0.111 | 112.009
9 | 1.369 | 0.01183 | -0.111 | 115.713
9.5 | 1.38 | 0.01302 | -0.111 | 105.999
10 | 1.38 | 0.01359 | -0.112 | 101.576
10.5 | 1.37 | 0.01435 | -0.112 | 95.497
11 | 1.354 | 0.01506 | -0.112 | 89.879
11.5 | 1.33 | 0.01583 | -0.113 | 83.999
12 | 1.299 | 0.01674 | -0.113 | 77.578
12.5 | 1.262 | 0.01779 | -0.113 | 70.916
13 | 1.219 | 0.01893 | -0.114 | 64.361
13.5 | 1.17 | 0.02044 | -0.114 | 57.212
14 | 1.117 | 0.02212 | -0.113 | 50.499
14.5 | 1.062 | 0.02418 | -0.113 | 43.917

## 116. Re 12M Mach 0.10 (2)
BIGFOIL.COM POLAR EXPORT
NACA64A512
NACA64A512 |  |  |  | Cl Max: | 1.9007 | at alpha= | 20 | deg
XFOIL ncrit=9 |  |  |  | L/D Max: | 136.764 | at alpha= | 2 | deg
Re: | 12000000 |  |  | Cd Min: | 0.05641 | at alpha= | 20 | deg
Mach: | 0.1 |  |  | Cl=0 at alpha= | -4.1089 | deg
|  |  |  | @ Cl=0.1, Cd= | 0.0049703
|  |  |  | @ Cl=0.4, Cd= | 0.0043916
|  |  |  | @ Cl=0.6, Cd= | 0.0043983
alpha (deg) | Cl | Cd | Cm | Cl/Cd
-20 | -1.3817 | 0.05033 | -0.0915 | -27.4528
-19.5 | -1.4304 | 0.0383 | -0.0994 | -37.3473
-19 | -1.4507 | 0.03074 | -0.1033 | -47.1926
-18.5 | -1.4569 | 0.02545 | -0.105 | -57.2456
-18 | -1.4337 | 0.02179 | -0.1082 | -65.7962
-17.5 | -1.4325 | 0.01922 | -0.1035 | -74.5317
-17 | -1.3965 | 0.01764 | -0.1021 | -79.1667
-16.5 | -1.3558 | 0.01639 | -0.1009 | -82.7212
-16 | -1.3113 | 0.01531 | -0.1 | -85.6499
-15.5 | -1.2649 | 0.0143 | -0.0992 | -88.4545
-15 | -1.2169 | 0.01332 | -0.0986 | -91.3589
-14.5 | -1.1675 | 0.01245 | -0.0981 | -93.7751
-13.5 | -1.0628 | 0.01118 | -0.0977 | -95.0626
-13 | -1.009 | 0.01063 | -0.0977 | -94.92
-12.5 | -0.9543 | 0.01012 | -0.0978 | -94.2984
-12 | -0.9003 | 0.00958 | -0.0977 | -93.977
-11.5 | -0.8446 | 0.00917 | -0.0979 | -92.1047
-10.5 | -0.7316 | 0.00833 | -0.0987 | -87.8271
-10 | -0.6749 | 0.00781 | -0.0991 | -86.4149
-9.5 | -0.6103 | 0.00736 | -0.1013 | -82.9212
-9 | -0.5402 | 0.00693 | -0.1048 | -77.9509
-8.5 | -0.4792 | 0.0066 | -0.1061 | -72.6061
-8 | -0.42 | 0.00636 | -0.107 | -66.0377
-7.5 | -0.3632 | 0.00618 | -0.1073 | -58.7702
-7 | -0.3082 | 0.00601 | -0.1072 | -51.2812
-6.5 | -0.2542 | 0.00585 | -0.1069 | -43.453
-6 | -0.2012 | 0.00564 | -0.1063 | -35.6738
-5.5 | -0.1481 | 0.00547 | -0.1058 | -27.075
-4.5 | -0.0413 | 0.00524 | -0.1048 | -7.8817
-4 | 0.0115 | 0.00511 | -0.1041 | 2.2505
-3.5 | 0.065 | 0.00503 | -0.1036 | 12.9225
-3 | 0.1178 | 0.00494 | -0.103 | 23.8462
-2.5 | 0.1702 | 0.00487 | -0.1022 | 34.9487
-2 | 0.2226 | 0.00479 | -0.1015 | 46.4718
-1 | 0.3238 | 0.00461 | -0.0993 | 70.2386
-0.5 | 0.3719 | 0.00453 | -0.0977 | 82.0971
0 | 0.4186 | 0.0043 | -0.0958 | 97.3488
0.5 | 0.4658 | 0.00414 | -0.094 | 112.5121
1 | 0.5153 | 0.00404 | -0.0927 | 127.5495
1.5 | 0.5637 | 0.00418 | -0.0912 | 134.8565
2 | 0.6086 | 0.00445 | -0.0889 | 136.764
2.5 | 0.6457 | 0.00505 | -0.0851 | 127.8614
3 | 0.6893 | 0.00549 | -0.0827 | 125.5556
3.5 | 0.7313 | 0.00608 | -0.08 | 120.2796
4 | 0.7809 | 0.00646 | -0.079 | 120.8824
4.5 | 0.8333 | 0.00689 | -0.0786 | 120.9434
5 | 0.8925 | 0.00731 | -0.0799 | 122.093
5.5 | 0.9615 | 0.00777 | -0.0835 | 123.7452
6 | 1.0474 | 0.00821 | -0.0909 | 127.5761
6.5 | 1.1058 | 0.00859 | -0.092 | 128.7311
7 | 1.1609 | 0.00897 | -0.0923 | 129.4203
7.5 | 1.2147 | 0.00934 | -0.0924 | 130.0535
8 | 1.2668 | 0.00979 | -0.0921 | 129.3973
8.5 | 1.3167 | 0.01017 | -0.0914 | 129.469
9 | 1.3643 | 0.01058 | -0.0902 | 128.9509
9.5 | 1.4199 | 0.01089 | -0.0909 | 130.3857
10 | 1.4748 | 0.01141 | -0.0915 | 129.255
10.5 | 1.5133 | 0.01199 | -0.0886 | 126.2135
11 | 1.5485 | 0.01272 | -0.0851 | 121.7374
11.5 | 1.5848 | 0.01342 | -0.0821 | 118.0924
12 | 1.6196 | 0.01422 | -0.079 | 113.8959
12.5 | 1.6495 | 0.01532 | -0.0752 | 107.6697
13 | 1.6808 | 0.01638 | -0.0719 | 102.6129
13.5 | 1.7099 | 0.01759 | -0.0684 | 97.2086
14 | 1.7341 | 0.01917 | -0.0644 | 90.4591
14.5 | 1.7621 | 0.02055 | -0.0613 | 85.747
15 | 1.7874 | 0.02217 | -0.058 | 80.6225
15.5 | 1.8053 | 0.02433 | -0.0541 | 74.2006
16 | 1.825 | 0.02648 | -0.0508 | 68.9199
16.5 | 1.8396 | 0.02912 | -0.0473 | 63.1731
17 | 1.8525 | 0.03206 | -0.0441 | 57.7823
17.5 | 1.8698 | 0.03482 | -0.0418 | 53.699
18 | 1.8815 | 0.03822 | -0.0394 | 49.2282
18.5 | 1.8859 | 0.04246 | -0.0371 | 44.4159
19 | 1.8992 | 0.0461 | -0.0358 | 41.1974
19.5 | 1.8971 | 0.05142 | -0.0342 | 36.8942
20 | 1.9007 | 0.05641 | -0.0334 | 33.6944

## 117. Re 12M Mach 0.25 (1)
BIGFOIL.COM POLAR EXPORT
NACA64A512
NACA64A512 |  |  |  | Cl Max: | 1.351 | at alpha= | 9 | deg
JavaFoil+Calcfoil stall+Eppler ext transition |  |  |  | L/D Max: | 127.942 | at alpha= | 2.5 | deg
Re: | 12000000 |  |  | Cd Min: | 0.0048 | at alpha= | 0 | deg
Mach: | 0.25 |  |  | Cl=0 at alpha= | -4.0164 | deg
|  |  |  | @ Cl=0.1, Cd= | 0.0060863
|  |  |  | @ Cl=0.4, Cd= | 0.0051445
|  |  |  | @ Cl=0.6, Cd= | 0.09971
alpha (deg) | Cl | Cd | Cm | Cl/Cd
-14.5 | -0.33 | 0.10548 | -0.039 | -3.128
-14 | -0.375 | 0.09837 | -0.04 | -3.81
-13.5 | -0.414 | 0.09125 | -0.041 | -4.538
-13 | -0.448 | 0.083 | -0.044 | -5.4
-12.5 | -0.472 | 0.07937 | -0.044 | -5.949
-12 | -0.486 | 0.0729 | -0.046 | -6.671
-11.5 | -0.493 | 0.06858 | -0.047 | -7.19
-11 | -0.495 | 0.06267 | -0.05 | -7.898
-10.5 | -0.492 | 0.0548 | -0.056 | -8.973
-10 | -0.549 | 0.01262 | -0.083 | -43.509
-9.5 | -0.551 | 0.00824 | -0.088 | -66.849
-9 | -0.518 | 0.00798 | -0.089 | -64.965
-8.5 | -0.481 | 0.00772 | -0.09 | -62.259
-8 | -0.439 | 0.00741 | -0.091 | -59.192
-7.5 | -0.393 | 0.00721 | -0.091 | -54.447
-7 | -0.343 | 0.00704 | -0.092 | -48.716
-6.5 | -0.29 | 0.00689 | -0.093 | -42.103
-6 | -0.235 | 0.00671 | -0.094 | -35.049
-5.5 | -0.178 | 0.00657 | -0.094 | -27.099
-5 | -0.119 | 0.00642 | -0.095 | -18.557
-4.5 | -0.059 | 0.00629 | -0.096 | -9.416
-4 | 0.002 | 0.00623 | -0.097 | 0.25
-3.5 | 0.063 | 0.00614 | -0.097 | 10.254
-3 | 0.125 | 0.00605 | -0.098 | 20.621
-2.5 | 0.187 | 0.006 | -0.099 | 31.174
-2 | 0.249 | 0.00583 | -0.1 | 42.73
-1.5 | 0.312 | 0.00551 | -0.1 | 56.524
-1 | 0.373 | 0.00531 | -0.101 | 70.391
-0.5 | 0.435 | 0.00493 | -0.102 | 88.363
0 | 0.497 | 0.0048 | -0.102 | 103.64
0.5 | 0.559 | 0.00488 | -0.103 | 114.445
1 | 0.621 | 0.00504 | -0.104 | 123.254
1.5 | 0.683 | 0.00553 | -0.105 | 123.516
2 | 0.744 | 0.0059 | -0.105 | 126.042
2.5 | 0.803 | 0.00628 | -0.106 | 127.942
3 | 0.864 | 0.00682 | -0.107 | 126.701
3.5 | 0.923 | 0.00743 | -0.107 | 124.175
4 | 0.981 | 0.00819 | -0.108 | 119.705
4.5 | 1.037 | 0.00871 | -0.109 | 119.107
5 | 1.092 | 0.00929 | -0.109 | 117.568
5.5 | 1.145 | 0.00968 | -0.11 | 118.278
6 | 1.194 | 0.0101 | -0.111 | 118.193
6.5 | 1.238 | 0.01055 | -0.111 | 117.383
7 | 1.276 | 0.0111 | -0.112 | 115.014
7.5 | 1.309 | 0.01162 | -0.113 | 112.623
8 | 1.334 | 0.0122 | -0.113 | 109.329
8.5 | 1.346 | 0.01144 | -0.113 | 117.705
9 | 1.351 | 0.01321 | -0.114 | 102.256
9.5 | 1.347 | 0.01399 | -0.114 | 96.244
10 | 1.324 | 0.01483 | -0.114 | 89.26
10.5 | 1.286 | 0.01577 | -0.115 | 81.531
11 | 1.234 | 0.01664 | -0.115 | 74.186
11.5 | 1.169 | 0.01814 | -0.115 | 64.433
12 | 1.091 | 0.0193 | -0.115 | 56.563
12.5 | 0.998 | 0.02144 | -0.115 | 46.568
13 | 0.879 | 0.02872 | -0.111 | 30.593
13.5 | 0.678 | 0.08694 | -0.074 | 7.8
14 | 0.581 | 0.09971 | -0.065 | 5.83

## 118. Re 12M Mach 0.25 (2)
BIGFOIL.COM POLAR EXPORT
NACA64A512
NACA64A512 |  |  |  | Cl Max: | 1.8083 | at alpha= | 16.5 | deg
XFOIL ncrit=9 |  |  |  | L/D Max: | 141.584 | at alpha= | 2 | deg
Re: | 12000000 |  |  | Cd Min: | 0.10638 | at alpha= | 20 | deg
Mach: | 0.25 |  |  | Cl=0 at alpha= | -4.0864 | deg
|  |  |  | @ Cl=0.1, Cd= | 0.0050149
|  |  |  | @ Cl=0.4, Cd= | 0.0044567
|  |  |  | @ Cl=0.6, Cd= | 0.0042689
alpha (deg) | Cl | Cd | Cm | Cl/Cd
-17 | -1.0789 | 0.06807 | -0.0877 | -15.8499
-16.5 | -1.1684 | 0.04562 | -0.1074 | -25.6116
-16 | -1.2016 | 0.03359 | -0.1194 | -35.7726
-15.5 | -1.2288 | 0.02565 | -0.1242 | -47.9064
-15 | -1.2381 | 0.02156 | -0.1209 | -57.4258
-14.5 | -1.2129 | 0.01817 | -0.1183 | -66.7529
-14 | -1.1684 | 0.01615 | -0.116 | -72.3467
-13.5 | -1.1183 | 0.01454 | -0.114 | -76.912
-13 | -1.065 | 0.01315 | -0.1122 | -80.9886
-12.5 | -1.0064 | 0.01228 | -0.111 | -81.9544
-12 | -0.9491 | 0.01134 | -0.1096 | -83.6949
-11.5 | -0.8894 | 0.01065 | -0.1087 | -83.5117
-11 | -0.8277 | 0.01015 | -0.1082 | -81.5468
-10.5 | -0.7673 | 0.00959 | -0.1076 | -80.0104
-10 | -0.7073 | 0.00889 | -0.1071 | -79.5613
-9.5 | -0.6455 | 0.00805 | -0.1073 | -80.1863
-9 | -0.5692 | 0.00742 | -0.1106 | -76.7116
-8.5 | -0.5035 | 0.00697 | -0.1117 | -72.2382
-8 | -0.4402 | 0.00663 | -0.1123 | -66.3952
-7.5 | -0.3805 | 0.00637 | -0.1122 | -59.7331
-7 | -0.3229 | 0.00615 | -0.1117 | -52.5041
-6.5 | -0.266 | 0.00598 | -0.1111 | -44.4816
-6 | -0.2105 | 0.00577 | -0.1103 | -36.4818
-5.5 | -0.1554 | 0.00557 | -0.1094 | -27.8995
-5 | -0.1005 | 0.00541 | -0.1086 | -18.5767
-4 | 0.0095 | 0.00518 | -0.1071 | 1.834
-3.5 | 0.0644 | 0.00508 | -0.1064 | 12.6772
-3 | 0.1191 | 0.00498 | -0.1056 | 23.9157
-2.5 | 0.1731 | 0.00491 | -0.1048 | 35.2546
-2 | 0.2274 | 0.00483 | -0.104 | 47.0807
-1.5 | 0.2802 | 0.00476 | -0.103 | 58.8655
-1 | 0.3322 | 0.00464 | -0.1018 | 71.5948
-0.5 | 0.3821 | 0.00454 | -0.1001 | 84.163
0 | 0.4294 | 0.00432 | -0.098 | 99.3981
0.5 | 0.4774 | 0.00416 | -0.096 | 114.7596
1 | 0.5285 | 0.00405 | -0.0947 | 130.4938
1.5 | 0.5797 | 0.00415 | -0.0933 | 139.6867
2 | 0.6258 | 0.00442 | -0.0909 | 141.5837
2.5 | 0.6623 | 0.00506 | -0.0865 | 130.8893
3 | 0.7069 | 0.00552 | -0.0839 | 128.0616
3.5 | 0.7498 | 0.00617 | -0.081 | 121.5235
4 | 0.8022 | 0.00658 | -0.0801 | 121.9149
4.5 | 0.8592 | 0.00706 | -0.0803 | 121.6997
5 | 0.9258 | 0.00755 | -0.0827 | 122.6225
5.5 | 1.0147 | 0.00807 | -0.0902 | 125.7373
6 | 1.0794 | 0.00847 | -0.0919 | 127.438
6.5 | 1.1373 | 0.00892 | -0.0921 | 127.5
7 | 1.1927 | 0.00932 | -0.0916 | 127.9721
7.5 | 1.2428 | 0.00976 | -0.09 | 127.3361
8 | 1.2932 | 0.01018 | -0.0884 | 127.0334
8.5 | 1.3435 | 0.01064 | -0.0868 | 126.2688
9 | 1.392 | 0.01119 | -0.0849 | 124.3968
9.5 | 1.4488 | 0.01155 | -0.0849 | 125.4372
10 | 1.4996 | 0.01232 | -0.0836 | 121.7208
10.5 | 1.5377 | 0.01315 | -0.0798 | 116.9354
11 | 1.5725 | 0.01419 | -0.0756 | 110.8175
11.5 | 1.6074 | 0.01527 | -0.0716 | 105.2652
12 | 1.6418 | 0.01645 | -0.0676 | 99.8055
12.5 | 1.6725 | 0.0179 | -0.0633 | 93.4358
13 | 1.7006 | 0.01957 | -0.0589 | 86.8983
13.5 | 1.7264 | 0.02147 | -0.0545 | 80.4099
14 | 1.7473 | 0.02379 | -0.0498 | 73.4468
14.5 | 1.7691 | 0.02619 | -0.0456 | 67.5487
15 | 1.7848 | 0.02917 | -0.0413 | 61.1862
15.5 | 1.7967 | 0.03266 | -0.0373 | 55.0122
16 | 1.8037 | 0.03684 | -0.0336 | 48.9604
16.5 | 1.8083 | 0.04152 | -0.0305 | 43.5525
17 | 1.7962 | 0.04809 | -0.0278 | 37.3508
17.5 | 1.7972 | 0.0538 | -0.0263 | 33.4052
18 | 1.78 | 0.06184 | -0.0255 | 28.784
18.5 | 1.7512 | 0.07168 | -0.0261 | 24.4308
19 | 1.7324 | 0.08099 | -0.0277 | 21.3903
19.5 | 1.6904 | 0.09376 | -0.0314 | 18.029
20 | 1.655 | 0.10638 | -0.0362 | 15.5574

## 119. Re 12M Mach 0.50 (1)
BIGFOIL.COM POLAR EXPORT
NACA64A512
NACA64A512 |  |  |  | Cl Max: | 1.312 | at alpha= | 20 | deg
JavaFoil+Calcfoil stall+Eppler ext transition |  |  |  | L/D Max: | 131.867 | at alpha= | 1 | deg
Re: | 12000000 |  |  | Cd Min: | 0.00519 | at alpha= | 0 | deg
Mach: | 0.5 |  |  | Cl=0 at alpha= | -4.0149 | deg
|  |  |  | @ Cl=0.1, Cd= | 0.0063309
|  |  |  | @ Cl=0.4, Cd= | 0.0055569
|  |  |  | @ Cl=0.6, Cd= | 0.0052474
alpha (deg) | Cl | Cd | Cm | Cl/Cd
-20 | -0.883 | 0.15185 | -0.05 | -5.816
-19.5 | -0.857 | 0.14055 | -0.051 | -6.101
-19 | -0.829 | 0.13547 | -0.05 | -6.119
-18.5 | -0.8 | 0.1326 | -0.049 | -6.035
-18 | -0.772 | 0.1279 | -0.049 | -6.038
-17.5 | -0.745 | 0.12052 | -0.049 | -6.185
-17 | -0.717 | 0.12705 | -0.049 | -5.643
-16.5 | -0.691 | 0.11729 | -0.05 | -5.891
-16 | -0.663 | 0.11289 | -0.049 | -5.87
-15.5 | -0.637 | 0.10361 | -0.051 | -6.145
-15 | -0.611 | 0.09548 | -0.053 | -6.395
-14.5 | -0.585 | 0.08801 | -0.055 | -6.651
-14 | -0.552 | 0.09962 | -0.048 | -5.54
-13.5 | -0.525 | 0.09139 | -0.049 | -5.743
-13 | -0.499 | 0.08234 | -0.052 | -6.061
-12.5 | -0.474 | 0.07448 | -0.056 | -6.359
-12 | -0.45 | 0.06508 | -0.061 | -6.921
-11.5 | -0.456 | 0.0317 | -0.081 | -14.394
-11 | -0.386 | 0.07515 | -0.047 | -5.139
-10.5 | -0.36 | 0.06542 | -0.051 | -5.499
-10 | -0.334 | 0.05878 | -0.056 | -5.681
-9.5 | -0.312 | 0.04795 | -0.067 | -6.507
-9 | -0.337 | 0.00975 | -0.098 | -34.575
-8.5 | -0.248 | 0.05501 | -0.049 | -4.517
-8 | -0.221 | 0.05156 | -0.049 | -4.279
-7.5 | -0.196 | 0.04268 | -0.062 | -4.589
-7 | -0.27 | 0.00825 | -0.103 | -32.741
-6.5 | -0.284 | 0.00766 | -0.104 | -37.08
-6 | -0.244 | 0.00735 | -0.105 | -33.243
-5.5 | -0.191 | 0.00704 | -0.106 | -27.069
-5 | -0.13 | 0.00683 | -0.106 | -19.021
-4.5 | -0.065 | 0.00663 | -0.107 | -9.842
-4 | 0.002 | 0.00649 | -0.108 | 0.266
-3.5 | 0.07 | 0.00637 | -0.109 | 11
-3 | 0.139 | 0.00628 | -0.11 | 22.171
-2.5 | 0.209 | 0.00619 | -0.11 | 33.696
-2 | 0.278 | 0.00606 | -0.111 | 45.904
-1.5 | 0.348 | 0.00575 | -0.112 | 60.603
-1 | 0.418 | 0.00549 | -0.113 | 76.101
-0.5 | 0.487 | 0.00534 | -0.114 | 91.199
0 | 0.556 | 0.00519 | -0.114 | 107.066
0.5 | 0.625 | 0.00528 | -0.115 | 118.314
1 | 0.694 | 0.00526 | -0.116 | 131.867
1.5 | 0.763 | 0.00586 | -0.117 | 130.139
2 | 0.832 | 0.00636 | -0.118 | 130.899
2.5 | 0.897 | 0.00683 | -0.118 | 131.395
3 | 0.964 | 0.00762 | -0.119 | 126.535
3.5 | 1.029 | 0.00833 | -0.12 | 123.45
4 | 1.091 | 0.00942 | -0.121 | 115.875
4.5 | 1.15 | 0.01031 | -0.121 | 111.583
5 | 1.205 | 0.01095 | -0.122 | 110.035
5.5 | 1.252 | 0.01164 | -0.123 | 107.577
6 | 1.282 | 0.01214 | -0.123 | 105.632
6.5 | 1.285 | 0.01292 | -0.123 | 99.445
7 | 1.239 | 0.01382 | -0.124 | 89.615
7.5 | 0.775 | 0.01536 | -0.124 | 50.426
8 | 0.807 | 0.01576 | -0.125 | 51.195
8.5 | 0.838 | 0.01715 | -0.125 | 48.835
9 | 0.721 | 0.05721 | -0.077 | 12.602
9.5 | 0.901 | 0.0183 | -0.126 | 49.238
10 | 0.93 | 0.02015 | -0.126 | 46.144
10.5 | 0.809 | 0.06562 | -0.084 | 12.325
11 | 0.991 | 0.02138 | -0.127 | 46.373
11.5 | 1.017 | 0.02383 | -0.127 | 42.665
12 | 0.964 | 0.04659 | -0.113 | 20.684
12.5 | 0.904 | 0.09054 | -0.076 | 9.988
13 | 1.088 | 0.03085 | -0.126 | 35.268
13.5 | 1.043 | 0.05563 | -0.113 | 18.752
14 | 1.056 | 0.06555 | -0.11 | 16.115
14.5 | 1.009 | 0.10076 | -0.077 | 10.011
15 | 1.059 | 0.09387 | -0.094 | 11.286
15.5 | 1.169 | 0.06043 | -0.117 | 19.348
16 | 1.14 | 0.09108 | -0.105 | 12.521
16.5 | 1.12 | 0.12408 | -0.085 | 9.025
17 | 1.156 | 0.12296 | -0.091 | 9.404
17.5 | 1.198 | 0.11879 | -0.098 | 10.084
18 | 1.222 | 0.12692 | -0.098 | 9.626
18.5 | 1.224 | 0.15764 | -0.087 | 7.766
19 | 1.254 | 0.16005 | -0.09 | 7.834
19.5 | 1.283 | 0.16453 | -0.093 | 7.799
20 | 1.312 | 0.17047 | -0.094 | 7.694

## 120. Re 12M Mach 0.50 (2)
BIGFOIL.COM POLAR EXPORT
NACA64A512
NACA64A512 |  |  |  | Cl Max: | 1.4521 | at alpha= | 9 | deg
XFOIL ncrit=9 |  |  |  | L/D Max: | 159.155 | at alpha= | 2 | deg
Re: | 12000000 |  |  | Cd Min: | 0.1287 | at alpha= | 14 | deg
Mach: | 0.5 |  |  | Cl=0 at alpha= | -99 | deg
|  |  |  | @ Cl=0.1, Cd= | 0.00441
|  |  |  | @ Cl=0.4, Cd= | 0.00441
|  |  |  | @ Cl=0.6, Cd= | 0.0041416
alpha (deg) | Cl | Cd | Cm | Cl/Cd
0 | 0.4741 | 0.00441 | -0.1069 | 107.5057
1 | 0.5825 | 0.00413 | -0.102 | 141.0412
1.5 | 0.6429 | 0.00417 | -0.1008 | 154.1727
2 | 0.6971 | 0.00438 | -0.0982 | 159.1553
2.5 | 0.7368 | 0.0049 | -0.0925 | 150.3673
3 | 0.7819 | 0.0056 | -0.0882 | 139.625
3.5 | 0.8353 | 0.00667 | -0.0861 | 125.2324
4 | 0.9096 | 0.00737 | -0.088 | 123.4193
4.5 | 0.997 | 0.0081 | -0.0924 | 123.0864
5 | 1.0609 | 0.00871 | -0.0914 | 121.8025
5.5 | 1.1209 | 0.0093 | -0.0892 | 120.5269
6 | 1.1795 | 0.0099 | -0.0866 | 119.1414
6.5 | 1.2363 | 0.01057 | -0.0833 | 116.9631
7 | 1.2912 | 0.01136 | -0.0796 | 113.662
7.5 | 1.3454 | 0.01225 | -0.0754 | 109.8286
8 | 1.3973 | 0.01333 | -0.0707 | 104.8237
8.5 | 1.4402 | 0.01496 | -0.0645 | 96.2701
9 | 1.4521 | 0.01837 | -0.0552 | 79.0474
9.5 | 1.4444 | 0.02404 | -0.0467 | 60.0832
10 | 1.4221 | 0.0304 | -0.0374 | 46.7796
10.5 | 1.3826 | 0.03893 | -0.0302 | 35.515
11 | 1.3489 | 0.04794 | -0.0265 | 28.1373
11.5 | 1.306 | 0.05897 | -0.026 | 22.1469
12 | 1.2658 | 0.07102 | -0.0284 | 17.8231
12.5 | 1.2264 | 0.08438 | -0.0334 | 14.5342
13 | 1.1893 | 0.09892 | -0.0406 | 12.0228
13.5 | 1.1606 | 0.11357 | -0.0488 | 10.2192
14 | 1.1368 | 0.1287 | -0.0575 | 8.8329

## 121. Re 14M Mach 0.00 (1)
BIGFOIL.COM POLAR EXPORT
NACA64A512
NACA64A512 |  |  |  | Cl Max: | 1.388 | at alpha= | 10 | deg
JavaFoil+Calcfoil stall+Eppler ext transition |  |  |  | L/D Max: | 125.062 | at alpha= | 2.5 | deg
Re: | 14000000 |  |  | Cd Min: | 0.0049 | at alpha= | 0.5 | deg
Mach: | 0 |  |  | Cl=0 at alpha= | -4.0167 | deg
|  |  |  | @ Cl=0.1, Cd= | 0.0059345
|  |  |  | @ Cl=0.4, Cd= | 0.0049583
|  |  |  | @ Cl=0.6, Cd= | 0.0053228
alpha (deg) | Cl | Cd | Cm | Cl/Cd
-16.5 | -0.511 | 0.12008 | -0.038 | -4.257
-16 | -0.527 | 0.11302 | -0.039 | -4.664
-15.5 | -0.542 | 0.10541 | -0.04 | -5.143
-15 | -0.555 | 0.09981 | -0.041 | -5.562
-14.5 | -0.568 | 0.09117 | -0.044 | -6.227
-14 | -0.578 | 0.08327 | -0.047 | -6.944
-13.5 | -0.585 | 0.07708 | -0.049 | -7.588
-13 | -0.586 | 0.07368 | -0.049 | -7.951
-12.5 | -0.586 | 0.06699 | -0.052 | -8.741
-12 | -0.623 | 0.03103 | -0.07 | -20.09
-11.5 | -0.675 | 0.00981 | -0.082 | -68.803
-11 | -0.662 | 0.00882 | -0.084 | -75.047
-10.5 | -0.635 | 0.00841 | -0.084 | -75.555
-10 | -0.602 | 0.00806 | -0.085 | -74.678
-9.5 | -0.566 | 0.00773 | -0.086 | -73.194
-9 | -0.526 | 0.00753 | -0.086 | -69.794
-8.5 | -0.483 | 0.00732 | -0.087 | -65.953
-8 | -0.437 | 0.00714 | -0.088 | -61.154
-7.5 | -0.388 | 0.00691 | -0.089 | -56.215
-7 | -0.337 | 0.00678 | -0.089 | -49.763
-6.5 | -0.284 | 0.00661 | -0.09 | -42.998
-6 | -0.229 | 0.0065 | -0.091 | -35.316
-5.5 | -0.173 | 0.00636 | -0.091 | -27.232
-5 | -0.116 | 0.00624 | -0.092 | -18.571
-4.5 | -0.058 | 0.00616 | -0.093 | -9.334
-4 | 0.002 | 0.00608 | -0.094 | 0.249
-3.5 | 0.061 | 0.00598 | -0.094 | 10.217
-3 | 0.121 | 0.00591 | -0.095 | 20.478
-2.5 | 0.181 | 0.00586 | -0.096 | 30.873
-2 | 0.241 | 0.00572 | -0.096 | 42.165
-1.5 | 0.302 | 0.00544 | -0.097 | 55.416
-1 | 0.362 | 0.00499 | -0.098 | 72.436
-0.5 | 0.422 | 0.00494 | -0.098 | 85.301
0 | 0.481 | 0.00492 | -0.099 | 97.906
0.5 | 0.541 | 0.0049 | -0.1 | 110.569
1 | 0.601 | 0.00533 | -0.101 | 112.852
1.5 | 0.661 | 0.00561 | -0.101 | 117.744
2 | 0.721 | 0.00591 | -0.102 | 121.868
2.5 | 0.778 | 0.00622 | -0.103 | 125.062
3 | 0.837 | 0.00679 | -0.103 | 123.203
3.5 | 0.894 | 0.00718 | -0.104 | 124.483
4 | 0.951 | 0.00781 | -0.105 | 121.682
4.5 | 1.006 | 0.00827 | -0.105 | 121.673
5 | 1.06 | 0.00873 | -0.106 | 121.437
5.5 | 1.112 | 0.00906 | -0.106 | 122.748
6 | 1.162 | 0.00944 | -0.107 | 123.097
6.5 | 1.208 | 0.0098 | -0.108 | 123.267
7 | 1.25 | 0.01019 | -0.108 | 122.675
7.5 | 1.288 | 0.01059 | -0.109 | 121.598
8 | 1.321 | 0.01109 | -0.11 | 119.16
8.5 | 1.349 | 0.01161 | -0.11 | 116.232
9 | 1.372 | 0.01221 | -0.111 | 112.366
9.5 | 1.386 | 0.01137 | -0.111 | 121.848
10 | 1.388 | 0.01306 | -0.111 | 106.278
10.5 | 1.381 | 0.01379 | -0.112 | 100.195
11 | 1.369 | 0.01438 | -0.112 | 95.16
11.5 | 1.349 | 0.01515 | -0.112 | 89.076
12 | 1.324 | 0.01597 | -0.113 | 82.882
12.5 | 1.292 | 0.01705 | -0.113 | 75.767
13 | 1.255 | 0.01794 | -0.113 | 69.971
13.5 | 1.214 | 0.01913 | -0.113 | 63.454
14 | 1.168 | 0.02056 | -0.113 | 56.791
14.5 | 1.115 | 0.02341 | -0.113 | 47.633
15 | 1.048 | 0.02954 | -0.11 | 35.478

## 122. Re 14M Mach 0.00 (2)
BIGFOIL.COM POLAR EXPORT
NACA64A512
NACA64A512 |  |  |  | Cl Max: | 1.9371 | at alpha= | 20 | deg
XFOIL ncrit=9 |  |  |  | L/D Max: | 133.845 | at alpha= | 9.5 | deg
Re: | 14000000 |  |  | Cd Min: | 0.04942 | at alpha= | 20 | deg
Mach: | 0 |  |  | Cl=0 at alpha= | -4.1066 | deg
|  |  |  | @ Cl=0.1, Cd= | 0.0048756
|  |  |  | @ Cl=0.4, Cd= | 0.0043856
|  |  |  | @ Cl=0.6, Cd= | 0.0046183
alpha (deg) | Cl | Cd | Cm | Cl/Cd
-20 | -1.5083 | 0.03193 | -0.0989 | -47.2377
-19.5 | -1.5151 | 0.0265 | -0.1008 | -57.1736
-18.5 | -1.4898 | 0.01996 | -0.1021 | -74.6393
-18 | -1.4727 | 0.01818 | -0.0984 | -81.0066
-17.5 | -1.4374 | 0.01671 | -0.0972 | -86.0203
-17 | -1.3959 | 0.01568 | -0.0963 | -89.0242
-16.5 | -1.3518 | 0.01474 | -0.0957 | -91.7096
-16 | -1.3056 | 0.0139 | -0.0953 | -93.9281
-15.5 | -1.2585 | 0.01303 | -0.0949 | -96.5848
-15 | -1.2103 | 0.01222 | -0.0946 | -99.0426
-14 | -1.1096 | 0.01088 | -0.0944 | -101.9853
-13.5 | -1.0569 | 0.01039 | -0.0945 | -101.7228
-13 | -1.0035 | 0.00991 | -0.0947 | -101.2614
-12.5 | -0.9505 | 0.00944 | -0.0948 | -100.6886
-12 | -0.8967 | 0.00898 | -0.0949 | -99.8552
-11.5 | -0.8411 | 0.00861 | -0.0954 | -97.6887
-11 | -0.7858 | 0.00826 | -0.0958 | -95.1332
-10.5 | -0.73 | 0.00792 | -0.0963 | -92.1717
-10 | -0.6718 | 0.00755 | -0.0973 | -88.9801
-9.5 | -0.6139 | 0.00711 | -0.0982 | -86.3432
-9 | -0.5365 | 0.0067 | -0.1036 | -80.0746
-8.5 | -0.475 | 0.00638 | -0.1053 | -74.4514
-8 | -0.417 | 0.00617 | -0.1061 | -67.5851
-7.5 | -0.3612 | 0.006 | -0.1064 | -60.2
-7 | -0.3069 | 0.00584 | -0.1062 | -52.5514
-6 | -0.2002 | 0.00552 | -0.1055 | -36.2681
-5.5 | -0.1474 | 0.00535 | -0.105 | -27.5514
-5 | -0.0947 | 0.00522 | -0.1045 | -18.1418
-4 | 0.0113 | 0.005 | -0.1035 | 2.26
-3.5 | 0.0643 | 0.00493 | -0.103 | 13.0426
-3 | 0.1168 | 0.00485 | -0.1024 | 24.0825
-2.5 | 0.169 | 0.00478 | -0.1017 | 35.3556
-2 | 0.2212 | 0.00472 | -0.101 | 46.8644
-1.5 | 0.2715 | 0.00468 | -0.0999 | 58.0128
-1 | 0.3221 | 0.00459 | -0.0988 | 70.1743
0 | 0.4174 | 0.00434 | -0.0956 | 96.1751
0.5 | 0.4659 | 0.0042 | -0.0941 | 110.9286
1 | 0.5128 | 0.00407 | -0.0924 | 125.9951
1.5 | 0.5582 | 0.00427 | -0.0903 | 130.726
2 | 0.6002 | 0.00462 | -0.0875 | 129.9134
2.5 | 0.6393 | 0.00516 | -0.0841 | 123.8953
3.5 | 0.7274 | 0.00604 | -0.0797 | 120.4305
4.5 | 0.8289 | 0.00677 | -0.0783 | 122.4372
5 | 0.8864 | 0.00716 | -0.0793 | 123.7989
5.5 | 0.9532 | 0.00757 | -0.0824 | 125.9181
6 | 1.0438 | 0.00799 | -0.0912 | 130.6383
6.5 | 1.1035 | 0.00836 | -0.0926 | 131.9976
7 | 1.1589 | 0.00871 | -0.0932 | 133.054
7.5 | 1.2128 | 0.00907 | -0.0934 | 133.7155
8 | 1.2648 | 0.00946 | -0.0932 | 133.6998
8.5 | 1.3167 | 0.00984 | -0.0931 | 133.811
9 | 1.3641 | 0.01028 | -0.092 | 132.6946
9.5 | 1.4201 | 0.01061 | -0.093 | 133.8454
10 | 1.4614 | 0.01096 | -0.0907 | 133.3394
10.5 | 1.5166 | 0.01154 | -0.0916 | 131.4211
11 | 1.5528 | 0.01216 | -0.0885 | 127.6974
11.5 | 1.5893 | 0.01278 | -0.0856 | 124.3584
12 | 1.6244 | 0.01349 | -0.0825 | 120.4151
12.5 | 1.6549 | 0.01446 | -0.0789 | 114.4467
13 | 1.6867 | 0.0154 | -0.0758 | 109.526
13.5 | 1.7165 | 0.01648 | -0.0724 | 104.1566
14 | 1.7406 | 0.01792 | -0.0685 | 97.1317
14.5 | 1.7704 | 0.01909 | -0.0656 | 92.7397
15 | 1.7976 | 0.02044 | -0.0625 | 87.9452
15.5 | 1.8156 | 0.02243 | -0.0585 | 80.9452
16 | 1.8371 | 0.02429 | -0.0553 | 75.6319
17 | 1.871 | 0.0289 | -0.0488 | 64.7405
18 | 1.9041 | 0.0341 | -0.0438 | 55.8387
18.5 | 1.913 | 0.03762 | -0.0413 | 50.8506
19 | 1.9271 | 0.04078 | -0.0396 | 47.256
19.5 | 1.9314 | 0.04508 | -0.0378 | 42.8438
20 | 1.9371 | 0.04942 | -0.0365 | 39.1967

## 123. Re 14M Mach 0.10 (1)
BIGFOIL.COM POLAR EXPORT
NACA64A512
NACA64A512 |  |  |  | Cl Max: | 1.382 | at alpha= | 9.5 | deg
JavaFoil+Calcfoil stall+Eppler ext transition |  |  |  | L/D Max: | 125.42 | at alpha= | 2.5 | deg
Re: | 14000000 |  |  | Cd Min: | 0.0049 | at alpha= | 0.5 | deg
Mach: | 0.1 |  |  | Cl=0 at alpha= | -4.0167 | deg
|  |  |  | @ Cl=0.1, Cd= | 0.0059453
|  |  |  | @ Cl=0.4, Cd= | 0.0049675
|  |  |  | @ Cl=0.6, Cd= | 0.0053013
alpha (deg) | Cl | Cd | Cm | Cl/Cd
-16 | -0.494 | 0.11512 | -0.039 | -4.291
-15.5 | -0.512 | 0.10777 | -0.04 | -4.75
-15 | -0.528 | 0.10211 | -0.04 | -5.17
-14.5 | -0.542 | 0.09585 | -0.041 | -5.657
-14 | -0.557 | 0.08579 | -0.046 | -6.488
-13.5 | -0.566 | 0.07972 | -0.048 | -7.103
-13 | -0.57 | 0.07607 | -0.048 | -7.498
-12.5 | -0.571 | 0.07027 | -0.05 | -8.132
-12 | -0.617 | 0.02951 | -0.071 | -20.914
-11.5 | -0.647 | 0.01268 | -0.079 | -51.034
-11 | -0.65 | 0.00879 | -0.083 | -73.989
-10.5 | -0.632 | 0.00851 | -0.085 | -74.181
-10 | -0.6 | 0.00811 | -0.085 | -74.001
-9.5 | -0.565 | 0.00778 | -0.086 | -72.524
-9 | -0.525 | 0.00758 | -0.087 | -69.288
-8.5 | -0.483 | 0.00733 | -0.088 | -65.847
-8 | -0.437 | 0.00719 | -0.088 | -60.845
-7.5 | -0.389 | 0.00696 | -0.089 | -55.897
-7 | -0.338 | 0.00679 | -0.09 | -49.81
-6.5 | -0.285 | 0.00667 | -0.09 | -42.769
-6 | -0.23 | 0.00651 | -0.091 | -35.411
-5.5 | -0.174 | 0.00638 | -0.092 | -27.28
-5 | -0.116 | 0.00625 | -0.093 | -18.635
-4.5 | -0.058 | 0.00618 | -0.093 | -9.353
-4 | 0.002 | 0.00609 | -0.094 | 0.25
-3.5 | 0.061 | 0.00599 | -0.095 | 10.241
-3 | 0.122 | 0.00592 | -0.095 | 20.521
-2.5 | 0.182 | 0.00587 | -0.096 | 31.011
-2 | 0.242 | 0.00575 | -0.097 | 42.177
-1.5 | 0.303 | 0.00546 | -0.098 | 55.523
-1 | 0.363 | 0.00501 | -0.098 | 72.581
-0.5 | 0.424 | 0.00494 | -0.099 | 85.673
0 | 0.484 | 0.00492 | -0.1 | 98.355
0.5 | 0.544 | 0.0049 | -0.1 | 111.116
1 | 0.604 | 0.00533 | -0.101 | 113.355
1.5 | 0.664 | 0.00563 | -0.102 | 118.052
2 | 0.724 | 0.00594 | -0.102 | 121.916
2.5 | 0.782 | 0.00623 | -0.103 | 125.42
3 | 0.841 | 0.00684 | -0.104 | 122.928
3.5 | 0.899 | 0.00721 | -0.104 | 124.661
4 | 0.955 | 0.00785 | -0.105 | 121.777
4.5 | 1.011 | 0.00831 | -0.106 | 121.707
5 | 1.065 | 0.00881 | -0.106 | 120.873
5.5 | 1.118 | 0.00914 | -0.107 | 122.261
6 | 1.167 | 0.00953 | -0.108 | 122.53
6.5 | 1.213 | 0.00989 | -0.108 | 122.585
7 | 1.254 | 0.01027 | -0.109 | 122.135
7.5 | 1.291 | 0.0107 | -0.11 | 120.706
8 | 1.324 | 0.01117 | -0.11 | 118.515
8.5 | 1.351 | 0.01169 | -0.111 | 115.564
9 | 1.372 | 0.01234 | -0.111 | 111.218
9.5 | 1.382 | 0.01152 | -0.112 | 120.036
10 | 1.382 | 0.01323 | -0.112 | 104.443
10.5 | 1.372 | 0.01399 | -0.112 | 98.082
11 | 1.355 | 0.01471 | -0.112 | 92.106
11.5 | 1.331 | 0.0154 | -0.113 | 86.457
12 | 1.3 | 0.01627 | -0.113 | 79.9
12.5 | 1.263 | 0.01729 | -0.113 | 73.05
13 | 1.22 | 0.0185 | -0.114 | 65.935
13.5 | 1.172 | 0.01973 | -0.114 | 59.408
14 | 1.118 | 0.02167 | -0.113 | 51.572
14.5 | 1.062 | 0.02388 | -0.113 | 44.467

## 124. Re 14M Mach 0.10 (2)
BIGFOIL.COM POLAR EXPORT
NACA64A512
NACA64A512 |  |  |  | Cl Max: | 1.9259 | at alpha= | 20 | deg
XFOIL ncrit=9 |  |  |  | L/D Max: | 133.521 | at alpha= | 9.5 | deg
Re: | 14000000 |  |  | Cd Min: | 0.05361 | at alpha= | 20 | deg
Mach: | 0.1 |  |  | Cl=0 at alpha= | -4.1038 | deg
|  |  |  | @ Cl=0.1, Cd= | 0.0048759
|  |  |  | @ Cl=0.4, Cd= | 0.0044259
|  |  |  | @ Cl=0.6, Cd= | 0.0045818
alpha (deg) | Cl | Cd | Cm | Cl/Cd
-20 | -1.3954 | 0.04852 | -0.0928 | -28.7593
-19.5 | -1.4414 | 0.03702 | -0.1001 | -38.9357
-19 | -1.4618 | 0.02961 | -0.1038 | -49.3685
-18.5 | -1.4615 | 0.02412 | -0.1072 | -60.5929
-18 | -1.4483 | 0.02105 | -0.1073 | -68.8029
-17.5 | -1.4384 | 0.01889 | -0.1029 | -76.1461
-17 | -1.404 | 0.01712 | -0.1014 | -82.0093
-16.5 | -1.3647 | 0.01571 | -0.1 | -86.8682
-16 | -1.3192 | 0.01468 | -0.0992 | -89.8638
-15.5 | -1.2711 | 0.01378 | -0.0986 | -92.2424
-15 | -1.2222 | 0.01291 | -0.098 | -94.6708
-14 | -1.1216 | 0.01128 | -0.0971 | -99.4326
-13.5 | -1.0684 | 0.0107 | -0.097 | -99.8505
-13 | -1.0142 | 0.01018 | -0.097 | -99.6267
-12.5 | -0.9603 | 0.00967 | -0.0968 | -99.3071
-12 | -0.9058 | 0.00917 | -0.0968 | -98.7786
-11.5 | -0.8494 | 0.00878 | -0.0972 | -96.7426
-11 | -0.7933 | 0.00841 | -0.0974 | -94.3282
-10.5 | -0.7367 | 0.00806 | -0.0977 | -91.402
-10 | -0.678 | 0.00766 | -0.0986 | -88.5117
-9.5 | -0.6197 | 0.00721 | -0.0993 | -85.9501
-9 | -0.5417 | 0.00678 | -0.1045 | -79.8968
-8.5 | -0.4792 | 0.00644 | -0.1062 | -74.4099
-8 | -0.4206 | 0.0062 | -0.107 | -67.8387
-7.5 | -0.3644 | 0.00603 | -0.1072 | -60.4312
-7 | -0.3096 | 0.00586 | -0.107 | -52.8328
-6 | -0.2019 | 0.00554 | -0.1062 | -36.444
-5.5 | -0.1487 | 0.00537 | -0.1057 | -27.6909
-5 | -0.0957 | 0.00523 | -0.1051 | -18.2983
-4.5 | -0.042 | 0.00513 | -0.1046 | -8.1871
-4 | 0.011 | 0.00501 | -0.104 | 2.1956
-3.5 | 0.0643 | 0.00493 | -0.1035 | 13.0426
-3 | 0.1171 | 0.00485 | -0.1029 | 24.1443
-2.5 | 0.1696 | 0.00478 | -0.1022 | 35.4812
-2 | 0.2221 | 0.00473 | -0.1014 | 46.9556
-1.5 | 0.2728 | 0.00469 | -0.1003 | 58.1663
-1 | 0.3236 | 0.0046 | -0.0993 | 70.3478
-0.5 | 0.372 | 0.00455 | -0.0977 | 81.7582
0 | 0.4194 | 0.00434 | -0.096 | 96.6359
0.5 | 0.4681 | 0.0042 | -0.0945 | 111.4524
1 | 0.5154 | 0.00406 | -0.0928 | 126.9458
1.5 | 0.5612 | 0.00426 | -0.0907 | 131.7371
2 | 0.6034 | 0.00461 | -0.0879 | 130.8894
2.5 | 0.6422 | 0.00516 | -0.0844 | 124.4574
3.5 | 0.7307 | 0.00606 | -0.0799 | 120.5776
4.5 | 0.8334 | 0.0068 | -0.0786 | 122.5588
5 | 0.8922 | 0.0072 | -0.0797 | 123.9167
5.5 | 0.961 | 0.00762 | -0.0832 | 126.1155
6 | 1.0503 | 0.00803 | -0.0915 | 130.797
7 | 1.165 | 0.00876 | -0.0931 | 132.9909
7.5 | 1.219 | 0.00914 | -0.0932 | 133.3698
8 | 1.2716 | 0.00954 | -0.093 | 133.2914
8.5 | 1.3231 | 0.00993 | -0.0926 | 133.2427
9 | 1.3683 | 0.01038 | -0.0908 | 131.8208
9.5 | 1.426 | 0.01068 | -0.092 | 133.5206
10 | 1.4675 | 0.01108 | -0.0896 | 132.4458
10.5 | 1.5212 | 0.01172 | -0.09 | 129.7952
11 | 1.5579 | 0.01234 | -0.0868 | 126.248
11.5 | 1.5941 | 0.01303 | -0.0837 | 122.3408
12 | 1.6289 | 0.01382 | -0.0805 | 117.8654
12.5 | 1.6598 | 0.01483 | -0.0768 | 111.9218
13 | 1.6915 | 0.01584 | -0.0734 | 106.7866
13.5 | 1.7193 | 0.01709 | -0.0697 | 100.6027
14 | 1.7437 | 0.01862 | -0.0657 | 93.6466
14.5 | 1.772 | 0.01995 | -0.0625 | 88.8221
15 | 1.7984 | 0.02148 | -0.0593 | 83.7244
15.5 | 1.8172 | 0.02354 | -0.0553 | 77.1963
16 | 1.8376 | 0.02559 | -0.052 | 71.8093
16.5 | 1.8571 | 0.02779 | -0.0488 | 66.8262
17 | 1.8703 | 0.03063 | -0.0455 | 61.0611
17.5 | 1.8891 | 0.03316 | -0.0431 | 56.9692
18 | 1.9016 | 0.03642 | -0.0406 | 52.2131
18.5 | 1.9084 | 0.04032 | -0.0381 | 47.3313
19 | 1.9212 | 0.04389 | -0.0365 | 43.7731
19.5 | 1.9221 | 0.04881 | -0.0349 | 39.3792
20 | 1.9259 | 0.05361 | -0.0338 | 35.9243

## 125. Re 14M Mach 0.25 (1)
BIGFOIL.COM POLAR EXPORT
NACA64A512
NACA64A512 |  |  |  | Cl Max: | 1.353 | at alpha= | 9 | deg
JavaFoil+Calcfoil stall+Eppler ext transition |  |  |  | L/D Max: | 126.193 | at alpha= | 2.5 | deg
Re: | 14000000 |  |  | Cd Min: | 0.00491 | at alpha= | 0.5 | deg
Mach: | 0.25 |  |  | Cl=0 at alpha= | -4.0164 | deg
|  |  |  | @ Cl=0.1, Cd= | 0.0059942
|  |  |  | @ Cl=0.4, Cd= | 0.0050095
|  |  |  | @ Cl=0.6, Cd= | 0.09897
alpha (deg) | Cl | Cd | Cm | Cl/Cd
-15 | -0.28 | 0.11513 | -0.038 | -2.428
-14.5 | -0.33 | 0.10463 | -0.04 | -3.154
-14 | -0.375 | 0.09744 | -0.04 | -3.847
-13.5 | -0.414 | 0.09169 | -0.041 | -4.516
-13 | -0.448 | 0.08333 | -0.044 | -5.378
-12.5 | -0.472 | 0.0784 | -0.044 | -6.025
-12 | -0.487 | 0.07184 | -0.047 | -6.779
-11.5 | -0.494 | 0.06766 | -0.048 | -7.298
-11 | -0.496 | 0.06109 | -0.052 | -8.126
-10.5 | -0.496 | 0.05128 | -0.059 | -9.671
-10 | -0.568 | 0.0096 | -0.086 | -59.136
-9.5 | -0.551 | 0.00812 | -0.088 | -67.824
-9 | -0.518 | 0.00787 | -0.089 | -65.841
-8.5 | -0.481 | 0.00761 | -0.09 | -63.179
-8 | -0.439 | 0.00729 | -0.091 | -60.158
-7.5 | -0.393 | 0.00711 | -0.091 | -55.247
-7 | -0.343 | 0.00691 | -0.092 | -49.61
-6.5 | -0.29 | 0.00677 | -0.093 | -42.888
-6 | -0.235 | 0.00663 | -0.094 | -35.437
-5.5 | -0.178 | 0.00646 | -0.094 | -27.526
-5 | -0.119 | 0.00632 | -0.095 | -18.862
-4.5 | -0.059 | 0.0062 | -0.096 | -9.556
-4 | 0.002 | 0.00613 | -0.097 | 0.254
-3.5 | 0.063 | 0.00603 | -0.097 | 10.451
-3 | 0.125 | 0.00597 | -0.098 | 20.91
-2.5 | 0.187 | 0.00591 | -0.099 | 31.6
-2 | 0.249 | 0.00578 | -0.1 | 43.086
-1.5 | 0.312 | 0.0055 | -0.1 | 56.62
-1 | 0.373 | 0.00504 | -0.101 | 74.166
-0.5 | 0.435 | 0.00497 | -0.102 | 87.621
0 | 0.497 | 0.00496 | -0.102 | 100.211
0.5 | 0.559 | 0.00491 | -0.103 | 113.793
1 | 0.621 | 0.00538 | -0.104 | 115.411
1.5 | 0.683 | 0.00571 | -0.105 | 119.565
2 | 0.744 | 0.00603 | -0.105 | 123.38
2.5 | 0.803 | 0.00637 | -0.106 | 126.193
3 | 0.864 | 0.007 | -0.107 | 123.297
3.5 | 0.923 | 0.00738 | -0.107 | 125.077
4 | 0.981 | 0.0081 | -0.108 | 121.115
4.5 | 1.037 | 0.00862 | -0.109 | 120.329
5 | 1.092 | 0.00905 | -0.109 | 120.641
5.5 | 1.145 | 0.00948 | -0.11 | 120.742
6 | 1.194 | 0.0099 | -0.111 | 120.666
6.5 | 1.238 | 0.01031 | -0.111 | 120.109
7 | 1.276 | 0.01078 | -0.112 | 118.335
7.5 | 1.309 | 0.01132 | -0.113 | 115.613
8 | 1.334 | 0.01187 | -0.113 | 112.408
8.5 | 1.348 | 0.01167 | -0.114 | 115.522
9 | 1.353 | 0.01288 | -0.114 | 105.075
9.5 | 1.348 | 0.01363 | -0.114 | 98.956
10 | 1.325 | 0.01444 | -0.114 | 91.805
10.5 | 1.287 | 0.01534 | -0.115 | 83.876
11 | 1.236 | 0.01619 | -0.115 | 76.304
11.5 | 1.17 | 0.0176 | -0.115 | 66.465
12 | 1.093 | 0.01869 | -0.116 | 58.458
12.5 | 1 | 0.02081 | -0.115 | 48.047
13 | 0.857 | 0.03468 | -0.108 | 24.722
13.5 | 0.684 | 0.0817 | -0.079 | 8.373
14 | 0.582 | 0.09897 | -0.065 | 5.876

## 126. Re 14M Mach 0.25 (2)
BIGFOIL.COM POLAR EXPORT
NACA64A512
NACA64A512 |  |  |  | Cl Max: | 1.8334 | at alpha= | 16.5 | deg
XFOIL ncrit=9 |  |  |  | L/D Max: | 137.15 | at alpha= | 1.5 | deg
Re: | 14000000 |  |  | Cd Min: | 0.10091 | at alpha= | 20 | deg
Mach: | 0.25 |  |  | Cl=0 at alpha= | -4.0824 | deg
|  |  |  | @ Cl=0.1, Cd= | 0.0049175
|  |  |  | @ Cl=0.4, Cd= | 0.0044878
|  |  |  | @ Cl=0.6, Cd= | 0.0044063
alpha (deg) | Cl | Cd | Cm | Cl/Cd
-17 | -1.13 | 0.05982 | -0.0947 | -18.89
-16.5 | -1.1993 | 0.04038 | -0.1146 | -29.7003
-16 | -1.2315 | 0.03087 | -0.1215 | -39.8931
-15.5 | -1.2579 | 0.02375 | -0.1248 | -52.9642
-15 | -1.2555 | 0.0202 | -0.1204 | -62.1535
-14.5 | -1.2256 | 0.01713 | -0.1176 | -71.547
-14 | -1.1805 | 0.01515 | -0.1152 | -77.9208
-13.5 | -1.1279 | 0.01371 | -0.1132 | -82.2684
-13 | -1.0732 | 0.01242 | -0.1115 | -86.409
-12.5 | -1.0154 | 0.01153 | -0.11 | -88.0659
-12 | -0.9568 | 0.0107 | -0.1087 | -89.4206
-11.5 | -0.896 | 0.01008 | -0.1079 | -88.8889
-11 | -0.835 | 0.00958 | -0.1071 | -87.1608
-10.5 | -0.7743 | 0.00906 | -0.1065 | -85.4636
-10 | -0.7128 | 0.00845 | -0.1063 | -84.355
-9.5 | -0.6509 | 0.00795 | -0.1063 | -81.8742
-9 | -0.5715 | 0.00724 | -0.1103 | -78.9365
-8.5 | -0.5033 | 0.0068 | -0.1119 | -74.0147
-8 | -0.4407 | 0.00646 | -0.1123 | -68.2198
-7.5 | -0.3818 | 0.00621 | -0.112 | -61.4815
-7 | -0.3244 | 0.006 | -0.1115 | -54.0667
-6.5 | -0.2676 | 0.00583 | -0.1109 | -45.9005
-6 | -0.2114 | 0.00567 | -0.1102 | -37.284
-5.5 | -0.1563 | 0.00547 | -0.1093 | -28.574
-5 | -0.1015 | 0.0053 | -0.1084 | -19.1509
-4.5 | -0.0461 | 0.00519 | -0.1077 | -8.8825
-4 | 0.0091 | 0.00508 | -0.107 | 1.7913
-3.5 | 0.064 | 0.00497 | -0.1063 | 12.8773
-3 | 0.1188 | 0.00489 | -0.1056 | 24.2945
-2.5 | 0.1729 | 0.00482 | -0.1048 | 35.8714
-2 | 0.227 | 0.00475 | -0.104 | 47.7895
-1 | 0.3322 | 0.00462 | -0.1018 | 71.9048
-0.5 | 0.382 | 0.00457 | -0.1001 | 83.5886
0 | 0.4302 | 0.00435 | -0.0982 | 98.8966
0.5 | 0.4798 | 0.00421 | -0.0965 | 113.9667
1 | 0.529 | 0.00406 | -0.0948 | 130.2956
1.5 | 0.5774 | 0.00421 | -0.0928 | 137.1496
2 | 0.62 | 0.00458 | -0.0897 | 135.3712
2.5 | 0.6585 | 0.00517 | -0.0858 | 127.3694
3 | 0.7038 | 0.0056 | -0.0833 | 125.6786
3.5 | 0.7492 | 0.00614 | -0.0809 | 122.0195
4 | 0.802 | 0.00653 | -0.0801 | 122.8178
4.5 | 0.8601 | 0.00696 | -0.0804 | 123.5776
5 | 0.9269 | 0.0074 | -0.0828 | 125.2568
5.5 | 1.018 | 0.00791 | -0.0908 | 128.6979
6 | 1.0831 | 0.00831 | -0.0926 | 130.3369
6.5 | 1.1417 | 0.00872 | -0.0929 | 130.9289
7 | 1.1983 | 0.00911 | -0.0927 | 131.5368
7.5 | 1.2497 | 0.00954 | -0.0913 | 130.9958
8 | 1.3 | 0.00993 | -0.0896 | 130.9164
8.5 | 1.3492 | 0.01041 | -0.0878 | 129.6061
9 | 1.3971 | 0.01093 | -0.0857 | 127.8225
9.5 | 1.4625 | 0.0112 | -0.0874 | 130.5804
10 | 1.4993 | 0.01197 | -0.0832 | 125.2548
10.5 | 1.5467 | 0.01279 | -0.0812 | 120.9304
11 | 1.5818 | 0.01378 | -0.077 | 114.7896
11.5 | 1.618 | 0.01478 | -0.0731 | 109.4723
12 | 1.6529 | 0.0159 | -0.0691 | 103.956
12.5 | 1.6833 | 0.01733 | -0.0647 | 97.1321
13 | 1.7114 | 0.01897 | -0.0601 | 90.2161
13.5 | 1.7381 | 0.02078 | -0.0557 | 83.6429
14 | 1.7593 | 0.02303 | -0.0509 | 76.3917
14.5 | 1.7806 | 0.02543 | -0.0466 | 70.0197
15 | 1.804 | 0.0278 | -0.0428 | 64.8921
15.5 | 1.808 | 0.0318 | -0.0379 | 56.8553
16 | 1.8272 | 0.03492 | -0.0347 | 52.3253
16.5 | 1.8334 | 0.03934 | -0.0314 | 46.604
17 | 1.8254 | 0.04533 | -0.0284 | 40.2691
17.5 | 1.8264 | 0.0509 | -0.0265 | 35.8821
18 | 1.8117 | 0.05844 | -0.0252 | 31.001
18.5 | 1.7861 | 0.06765 | -0.0253 | 26.4021
19 | 1.7665 | 0.07681 | -0.0264 | 22.9983
19.5 | 1.7281 | 0.08875 | -0.0294 | 19.4715
20 | 1.6939 | 0.10091 | -0.0335 | 16.7862

## 127. Re 14M Mach 0.50 (1)
BIGFOIL.COM POLAR EXPORT
NACA64A512
NACA64A512 |  |  |  | Cl Max: | 1.31 | at alpha= | 20 | deg
JavaFoil+Calcfoil stall+Eppler ext transition |  |  |  | L/D Max: | 129.507 | at alpha= | 2.5 | deg
Re: | 14000000 |  |  | Cd Min: | 0.0051 | at alpha= | 0 | deg
Mach: | 0.5 |  |  | Cl=0 at alpha= | -4.0149 | deg
|  |  |  | @ Cl=0.1, Cd= | 0.0062109
|  |  |  | @ Cl=0.4, Cd= | 0.0055777
|  |  |  | @ Cl=0.6, Cd= | 0.0051
alpha (deg) | Cl | Cd | Cm | Cl/Cd
-20 | -0.882 | 0.15542 | -0.049 | -5.677
-19.5 | -0.857 | 0.14343 | -0.051 | -5.977
-19 | -0.829 | 0.13946 | -0.05 | -5.946
-18.5 | -0.8 | 0.13553 | -0.05 | -5.906
-18 | -0.773 | 0.12866 | -0.05 | -6.011
-17.5 | -0.747 | 0.12113 | -0.05 | -6.163
-17 | -0.717 | 0.12731 | -0.049 | -5.633
-16.5 | -0.691 | 0.11558 | -0.051 | -5.983
-16 | -0.663 | 0.11178 | -0.05 | -5.932
-15.5 | -0.638 | 0.1022 | -0.052 | -6.239
-15 | -0.612 | 0.09349 | -0.054 | -6.546
-14.5 | -0.588 | 0.0847 | -0.057 | -6.941
-14 | -0.552 | 0.09814 | -0.049 | -5.627
-13.5 | -0.525 | 0.08977 | -0.05 | -5.853
-13 | -0.5 | 0.08128 | -0.053 | -6.149
-12.5 | -0.475 | 0.07273 | -0.057 | -6.531
-12 | -0.454 | 0.06058 | -0.065 | -7.501
-11.5 | -0.47 | 0.02267 | -0.086 | -20.75
-11 | -0.386 | 0.07444 | -0.048 | -5.189
-10.5 | -0.36 | 0.06519 | -0.052 | -5.524
-10 | -0.335 | 0.05782 | -0.057 | -5.786
-9.5 | -0.333 | 0.02816 | -0.083 | -11.813
-9 | -0.342 | 0.00903 | -0.1 | -37.944
-8.5 | -0.249 | 0.05443 | -0.05 | -4.566
-8 | -0.221 | 0.05168 | -0.049 | -4.271
-7.5 | -0.197 | 0.04083 | -0.066 | -4.826
-7 | -0.27 | 0.00791 | -0.103 | -34.146
-6.5 | -0.284 | 0.00753 | -0.104 | -37.722
-6 | -0.244 | 0.00724 | -0.105 | -33.752
-5.5 | -0.191 | 0.00696 | -0.106 | -27.402
-5 | -0.13 | 0.00671 | -0.106 | -19.366
-4.5 | -0.065 | 0.00655 | -0.107 | -9.972
-4 | 0.002 | 0.0064 | -0.108 | 0.27
-3.5 | 0.07 | 0.00625 | -0.109 | 11.211
-3 | 0.139 | 0.00616 | -0.11 | 22.585
-2.5 | 0.209 | 0.0061 | -0.11 | 34.182
-2 | 0.278 | 0.006 | -0.111 | 46.347
-1.5 | 0.348 | 0.00586 | -0.112 | 59.468
-1 | 0.418 | 0.00548 | -0.113 | 76.2
-0.5 | 0.487 | 0.00539 | -0.114 | 90.35
0 | 0.556 | 0.0051 | -0.114 | 108.975
0.5 | 0.625 | 0.0051 | -0.115 | 122.441
1 | 0.694 | 0.00563 | -0.116 | 123.189
1.5 | 0.763 | 0.00608 | -0.117 | 125.584
2 | 0.832 | 0.0065 | -0.118 | 128.073
2.5 | 0.897 | 0.00693 | -0.118 | 129.507
3 | 0.964 | 0.00778 | -0.119 | 123.882
3.5 | 1.029 | 0.00847 | -0.12 | 121.42
4 | 1.091 | 0.00931 | -0.121 | 117.179
4.5 | 1.15 | 0.01004 | -0.121 | 114.614
5 | 1.205 | 0.0107 | -0.122 | 112.591
5.5 | 1.252 | 0.01133 | -0.123 | 110.58
6 | 1.284 | 0.01132 | -0.123 | 113.424
6.5 | 1.287 | 0.0126 | -0.124 | 102.153
7 | 1.24 | 0.01356 | -0.124 | 91.447
7.5 | 0.775 | 0.015 | -0.124 | 51.678
8 | 0.807 | 0.01537 | -0.125 | 52.52
8.5 | 0.838 | 0.01672 | -0.125 | 50.129
9 | 0.851 | 0.02074 | -0.123 | 41.021
9.5 | 0.902 | 0.01784 | -0.126 | 50.552
10 | 0.931 | 0.01958 | -0.127 | 47.537
10.5 | 0.805 | 0.0669 | -0.081 | 12.04
11 | 0.993 | 0.02067 | -0.128 | 48.058
11.5 | 1.018 | 0.02304 | -0.127 | 44.196
12 | 1.018 | 0.03105 | -0.123 | 32.776
12.5 | 0.905 | 0.08906 | -0.077 | 10.166
13 | 1.1 | 0.02807 | -0.127 | 39.195
13.5 | 1.092 | 0.03882 | -0.122 | 28.139
14 | 1.096 | 0.04952 | -0.118 | 22.141
14.5 | 1.013 | 0.10326 | -0.08 | 9.806
15 | 1.041 | 0.10881 | -0.083 | 9.567
15.5 | 1.083 | 0.10453 | -0.093 | 10.361
16 | 1.112 | 0.10915 | -0.094 | 10.187
16.5 | 1.116 | 0.1347 | -0.082 | 8.285
17 | 1.145 | 0.1399 | -0.085 | 8.186
17.5 | 1.177 | 0.1412 | -0.089 | 8.334
18 | 1.207 | 0.14357 | -0.092 | 8.407
18.5 | 1.224 | 0.16588 | -0.087 | 7.376
19 | 1.253 | 0.16597 | -0.09 | 7.549
19.5 | 1.279 | 0.17683 | -0.091 | 7.234
20 | 1.31 | 0.177 | -0.094 | 7.401

## 128. Re 14M Mach 0.50 (2)
BIGFOIL.COM POLAR EXPORT
NACA64A512
NACA64A512 |  |  |  | Cl Max: | 1.4512 | at alpha= | 8.5 | deg
XFOIL ncrit=9 |  |  |  | L/D Max: | 158.858 | at alpha= | 2 | deg
Re: | 14000000 |  |  | Cd Min: | 0.01446 | at alpha= | 8.5 | deg
Mach: | 0.5 |  |  | Cl=0 at alpha= | -99 | deg
|  |  |  | @ Cl=0.1, Cd= | 0.00443
|  |  |  | @ Cl=0.4, Cd= | 0.00443
|  |  |  | @ Cl=0.6, Cd= | 0.0041282
alpha (deg) | Cl | Cd | Cm | Cl/Cd
0 | 0.476 | 0.00443 | -0.1073 | 107.4492
0.5 | 0.5285 | 0.00427 | -0.1045 | 123.7705
1 | 0.5836 | 0.00412 | -0.1023 | 141.6505
1.5 | 0.6434 | 0.00415 | -0.1009 | 155.0361
2 | 0.6958 | 0.00438 | -0.0979 | 158.8584
2.5 | 0.7275 | 0.00507 | -0.0907 | 143.4911
3 | 0.7771 | 0.00571 | -0.0873 | 136.0946
3.5 | 0.8355 | 0.00665 | -0.0861 | 125.6391
4 | 0.912 | 0.00727 | -0.0884 | 125.447
4.5 | 1.0016 | 0.00796 | -0.0932 | 125.8291
5 | 1.0661 | 0.00855 | -0.0923 | 124.6901
5.5 | 1.127 | 0.0091 | -0.0902 | 123.8462
6 | 1.1862 | 0.00967 | -0.0876 | 122.668
6.5 | 1.2445 | 0.01028 | -0.0845 | 121.0603
7 | 1.2997 | 0.01105 | -0.0807 | 117.6199
7.5 | 1.3557 | 0.01187 | -0.0767 | 114.2123
8 | 1.4081 | 0.01289 | -0.0719 | 109.2397
8.5 | 1.4512 | 0.01446 | -0.0655 | 100.3596

## 129. Re 16M Mach 0.00 (1)
BIGFOIL.COM POLAR EXPORT
NACA64A512
NACA64A512 |  |  |  | Cl Max: | 1.39 | at alpha= | 10 | deg
JavaFoil+Calcfoil stall+Eppler ext transition |  |  |  | L/D Max: | 125.774 | at alpha= | 6.5 | deg
Re: | 16000000 |  |  | Cd Min: | 0.00501 | at alpha= | -0.5 | deg
Mach: | 0 |  |  | Cl=0 at alpha= | -4.0167 | deg
|  |  |  | @ Cl=0.1, Cd= | 0.0058675
|  |  |  | @ Cl=0.4, Cd= | 0.0050283
|  |  |  | @ Cl=0.6, Cd= | 0.0054672
alpha (deg) | Cl | Cd | Cm | Cl/Cd
-16.5 | -0.511 | 0.11921 | -0.038 | -4.29
-16 | -0.527 | 0.11207 | -0.039 | -4.706
-15.5 | -0.542 | 0.10602 | -0.04 | -5.112
-15 | -0.555 | 0.10037 | -0.041 | -5.53
-14.5 | -0.566 | 0.09343 | -0.043 | -6.062
-14 | -0.579 | 0.08214 | -0.048 | -7.048
-13.5 | -0.587 | 0.07474 | -0.051 | -7.855
-13 | -0.588 | 0.07158 | -0.051 | -8.213
-12.5 | -0.589 | 0.06364 | -0.054 | -9.259
-12 | -0.643 | 0.02167 | -0.074 | -29.667
-11.5 | -0.675 | 0.00972 | -0.082 | -69.387
-11 | -0.662 | 0.00873 | -0.084 | -75.881
-10.5 | -0.635 | 0.00825 | -0.084 | -77.006
-10 | -0.602 | 0.00796 | -0.085 | -75.662
-9.5 | -0.566 | 0.00765 | -0.086 | -73.923
-9 | -0.526 | 0.00742 | -0.086 | -70.848
-8.5 | -0.483 | 0.00721 | -0.087 | -66.975
-8 | -0.437 | 0.00706 | -0.088 | -61.848
-7.5 | -0.388 | 0.00683 | -0.089 | -56.808
-7 | -0.337 | 0.00672 | -0.089 | -50.147
-6.5 | -0.284 | 0.00657 | -0.09 | -43.292
-6 | -0.229 | 0.00642 | -0.091 | -35.728
-5.5 | -0.173 | 0.0063 | -0.091 | -27.5
-5 | -0.116 | 0.00617 | -0.092 | -18.786
-4.5 | -0.058 | 0.00608 | -0.093 | -9.463
-4 | 0.002 | 0.00598 | -0.094 | 0.253
-3.5 | 0.061 | 0.0059 | -0.094 | 10.356
-3 | 0.121 | 0.00585 | -0.095 | 20.687
-2.5 | 0.181 | 0.00578 | -0.096 | 31.306
-2 | 0.241 | 0.00567 | -0.096 | 42.554
-1.5 | 0.302 | 0.00514 | -0.097 | 58.672
-1 | 0.362 | 0.00506 | -0.098 | 71.419
-0.5 | 0.422 | 0.00501 | -0.098 | 84.054
0 | 0.481 | 0.00515 | -0.099 | 93.43
0.5 | 0.541 | 0.0053 | -0.1 | 102.158
1 | 0.601 | 0.00547 | -0.101 | 109.961
1.5 | 0.661 | 0.0057 | -0.101 | 115.867
2 | 0.721 | 0.00597 | -0.102 | 120.705
2.5 | 0.778 | 0.00632 | -0.103 | 123.141
3 | 0.837 | 0.00685 | -0.103 | 122.2
3.5 | 0.894 | 0.00717 | -0.104 | 124.683
4 | 0.951 | 0.00775 | -0.105 | 122.732
4.5 | 1.006 | 0.00819 | -0.105 | 122.884
5 | 1.06 | 0.00856 | -0.106 | 123.789
5.5 | 1.112 | 0.00892 | -0.106 | 124.751
6 | 1.162 | 0.00926 | -0.107 | 125.524
6.5 | 1.208 | 0.0096 | -0.108 | 125.774
7 | 1.25 | 0.00999 | -0.108 | 125.079
7.5 | 1.288 | 0.01036 | -0.109 | 124.267
8 | 1.321 | 0.01083 | -0.11 | 122.011
8.5 | 1.349 | 0.01131 | -0.11 | 119.334
9 | 1.372 | 0.01191 | -0.111 | 115.242
9.5 | 1.387 | 0.01165 | -0.111 | 119.056
10 | 1.39 | 0.01277 | -0.112 | 108.826
10.5 | 1.383 | 0.01346 | -0.112 | 102.716
11 | 1.37 | 0.01416 | -0.112 | 96.707
11.5 | 1.351 | 0.01479 | -0.112 | 91.289
12 | 1.325 | 0.01558 | -0.113 | 85.019
12.5 | 1.293 | 0.01663 | -0.113 | 77.712
13 | 1.256 | 0.01757 | -0.113 | 71.479
13.5 | 1.215 | 0.01863 | -0.114 | 65.22
14 | 1.17 | 0.01992 | -0.114 | 58.744
14.5 | 1.113 | 0.02362 | -0.113 | 47.117
15 | 1.057 | 0.02701 | -0.112 | 39.122

## 130. Re 16M Mach 0.00 (2)
BIGFOIL.COM POLAR EXPORT
NACA64A512
NACA64A512 |  |  |  | Cl Max: | 1.9573 | at alpha= | 20 | deg
XFOIL ncrit=9 |  |  |  | L/D Max: | 137.157 | at alpha= | 8 | deg
Re: | 16000000 |  |  | Cd Min: | 0.0473 | at alpha= | 20 | deg
Mach: | 0 |  |  | Cl=0 at alpha= | -4.0996 | deg
|  |  |  | @ Cl=0.1, Cd= | 0.0048112
|  |  |  | @ Cl=0.4, Cd= | 0.0044545
|  |  |  | @ Cl=0.6, Cd= | 0.0047655
alpha (deg) | Cl | Cd | Cm | Cl/Cd
-20 | -1.5144 | 0.03128 | -0.0992 | -48.4143
-19.5 | -1.5238 | 0.02569 | -0.101 | -59.3149
-19 | -1.5074 | 0.02173 | -0.1043 | -69.3695
-18.5 | -1.4977 | 0.01964 | -0.1012 | -76.2576
-18 | -1.4746 | 0.01812 | -0.0981 | -81.3797
-17.5 | -1.4441 | 0.01623 | -0.0965 | -88.9772
-17 | -1.4026 | 0.01517 | -0.0956 | -92.4588
-16.5 | -1.3578 | 0.01426 | -0.095 | -95.2174
-15.5 | -1.2627 | 0.01269 | -0.0944 | -99.5035
-14.5 | -1.1641 | 0.01122 | -0.0939 | -103.7522
-14 | -1.1135 | 0.01055 | -0.0938 | -105.545
-13.5 | -1.0608 | 0.01005 | -0.0939 | -105.5522
-13 | -1.008 | 0.00957 | -0.094 | -105.3292
-12.5 | -0.9547 | 0.00911 | -0.0941 | -104.7969
-12 | -0.9002 | 0.00869 | -0.0944 | -103.5903
-10.5 | -0.7332 | 0.00764 | -0.0958 | -95.9686
-9 | -0.5344 | 0.0066 | -0.1042 | -80.9697
-8.5 | -0.4739 | 0.00628 | -0.1056 | -75.4618
-8 | -0.4173 | 0.00604 | -0.1061 | -69.0894
-7.5 | -0.3621 | 0.00588 | -0.1062 | -61.5816
-7 | -0.3079 | 0.00572 | -0.1061 | -53.8287
-6.5 | -0.2541 | 0.00557 | -0.1059 | -45.6194
-6 | -0.2008 | 0.00543 | -0.1055 | -36.9797
-5.5 | -0.148 | 0.00528 | -0.105 | -28.0303
-5 | -0.0955 | 0.00513 | -0.1044 | -18.616
-4.5 | -0.0422 | 0.00504 | -0.1039 | -8.373
-4 | 0.0105 | 0.00494 | -0.1034 | 2.1255
-3.5 | 0.0633 | 0.00486 | -0.1028 | 13.0247
-3 | 0.1159 | 0.00479 | -0.1022 | 24.1962
-2.5 | 0.1682 | 0.00472 | -0.1015 | 35.6356
-2 | 0.2203 | 0.00468 | -0.1008 | 47.0726
-1.5 | 0.2707 | 0.00464 | -0.0997 | 58.3405
-1 | 0.3216 | 0.00459 | -0.0988 | 70.0654
-0.5 | 0.37 | 0.00458 | -0.0973 | 80.786
0 | 0.4178 | 0.00438 | -0.0957 | 95.3881
0.5 | 0.4666 | 0.00424 | -0.0943 | 110.0472
1 | 0.5125 | 0.00412 | -0.0923 | 124.3932
1.5 | 0.5539 | 0.00443 | -0.0894 | 125.0339
2 | 0.5969 | 0.00473 | -0.0868 | 126.1945
2.5 | 0.638 | 0.0052 | -0.0838 | 122.6923
3 | 0.6819 | 0.0056 | -0.0816 | 121.7679
3.5 | 0.7273 | 0.006 | -0.0796 | 121.2167
4 | 0.7765 | 0.00635 | -0.0786 | 122.2835
4.5 | 0.8305 | 0.00666 | -0.0786 | 124.6997
5 | 0.8881 | 0.00703 | -0.0796 | 126.33
5.5 | 0.9548 | 0.00744 | -0.0827 | 128.3333
6 | 1.0473 | 0.00786 | -0.0919 | 133.2443
6.5 | 1.1073 | 0.00822 | -0.0934 | 134.708
7 | 1.1629 | 0.00854 | -0.094 | 136.171
7.5 | 1.2166 | 0.0089 | -0.0941 | 136.6966
8 | 1.2687 | 0.00925 | -0.0939 | 137.1568
8.5 | 1.3205 | 0.00964 | -0.0938 | 136.9813
9 | 1.3693 | 0.0101 | -0.093 | 135.5743
9.5 | 1.4143 | 0.0105 | -0.0914 | 134.6952
10 | 1.4379 | 0.01062 | -0.0851 | 135.3955
10.5 | 1.5227 | 0.01132 | -0.0928 | 134.5141
11 | 1.5606 | 0.01187 | -0.09 | 131.4743
11.5 | 1.5969 | 0.01248 | -0.0869 | 127.9567
12 | 1.632 | 0.01317 | -0.0839 | 123.918
12.5 | 1.6632 | 0.01409 | -0.0803 | 118.0412
13 | 1.6955 | 0.01497 | -0.0771 | 113.2599
13.5 | 1.7241 | 0.01608 | -0.0736 | 107.2201
14 | 1.7485 | 0.01749 | -0.0696 | 99.9714
14.5 | 1.7781 | 0.01864 | -0.0666 | 95.3916
15 | 1.8061 | 0.01992 | -0.0636 | 90.6677
17 | 1.8862 | 0.02774 | -0.0502 | 67.9957
17.5 | 1.9059 | 0.02997 | -0.0477 | 63.5936
18 | 1.9196 | 0.03277 | -0.0449 | 58.578
18.5 | 1.9306 | 0.03602 | -0.0424 | 53.598
19 | 1.9442 | 0.03915 | -0.0405 | 49.6603
19.5 | 1.9496 | 0.04323 | -0.0385 | 45.0983
20 | 1.9573 | 0.0473 | -0.0371 | 41.3805

## 131. Re 16M Mach 0.10 (1)
BIGFOIL.COM POLAR EXPORT
NACA64A512
NACA64A512 |  |  |  | Cl Max: | 1.384 | at alpha= | 9.5 | deg
JavaFoil+Calcfoil stall+Eppler ext transition |  |  |  | L/D Max: | 125.461 | at alpha= | 6 | deg
Re: | 16000000 |  |  | Cd Min: | 0.00502 | at alpha= | -0.5 | deg
Mach: | 0.1 |  |  | Cl=0 at alpha= | -4.0167 | deg
|  |  |  | @ Cl=0.1, Cd= | 0.0058753
|  |  |  | @ Cl=0.4, Cd= | 0.0050397
|  |  |  | @ Cl=0.6, Cd= | 0.0054787
alpha (deg) | Cl | Cd | Cm | Cl/Cd
-16 | -0.494 | 0.1155 | -0.039 | -4.277
-15.5 | -0.512 | 0.10719 | -0.04 | -4.777
-15 | -0.528 | 0.10111 | -0.041 | -5.224
-14.5 | -0.542 | 0.09561 | -0.042 | -5.674
-14 | -0.556 | 0.08626 | -0.045 | -6.448
-13.5 | -0.567 | 0.07806 | -0.049 | -7.27
-13 | -0.571 | 0.07509 | -0.049 | -7.607
-12.5 | -0.574 | 0.06817 | -0.052 | -8.414
-12 | -0.629 | 0.02363 | -0.073 | -26.628
-11.5 | -0.646 | 0.01272 | -0.079 | -50.791
-11 | -0.657 | 0.00896 | -0.084 | -73.292
-10.5 | -0.632 | 0.00836 | -0.085 | -75.587
-10 | -0.6 | 0.00801 | -0.085 | -74.874
-9.5 | -0.565 | 0.00771 | -0.086 | -73.236
-9 | -0.525 | 0.00747 | -0.087 | -70.325
-8.5 | -0.483 | 0.00726 | -0.088 | -66.543
-8 | -0.437 | 0.00708 | -0.088 | -61.781
-7.5 | -0.389 | 0.00687 | -0.089 | -56.613
-7 | -0.338 | 0.00673 | -0.09 | -50.277
-6.5 | -0.285 | 0.0066 | -0.09 | -43.185
-6 | -0.23 | 0.00643 | -0.091 | -35.815
-5.5 | -0.174 | 0.00631 | -0.092 | -27.582
-5 | -0.116 | 0.00617 | -0.093 | -18.861
-4.5 | -0.058 | 0.0061 | -0.093 | -9.481
-4 | 0.002 | 0.00598 | -0.094 | 0.254
-3.5 | 0.061 | 0.00592 | -0.095 | 10.36
-3 | 0.122 | 0.00585 | -0.095 | 20.772
-2.5 | 0.182 | 0.00579 | -0.096 | 31.446
-2 | 0.242 | 0.00567 | -0.097 | 42.714
-1.5 | 0.303 | 0.00544 | -0.098 | 55.75
-1 | 0.363 | 0.00507 | -0.098 | 71.681
-0.5 | 0.424 | 0.00502 | -0.099 | 84.419
0 | 0.484 | 0.00515 | -0.1 | 93.894
0.5 | 0.544 | 0.00532 | -0.1 | 102.296
1 | 0.604 | 0.00549 | -0.101 | 110.126
1.5 | 0.664 | 0.00573 | -0.102 | 115.944
2 | 0.724 | 0.00598 | -0.102 | 121.091
2.5 | 0.782 | 0.00633 | -0.103 | 123.486
3 | 0.841 | 0.00687 | -0.104 | 122.393
3.5 | 0.899 | 0.0072 | -0.104 | 124.832
4 | 0.955 | 0.00777 | -0.105 | 122.966
4.5 | 1.011 | 0.00826 | -0.106 | 122.452
5 | 1.065 | 0.00864 | -0.106 | 123.206
5.5 | 1.118 | 0.00901 | -0.107 | 124.101
6 | 1.167 | 0.0093 | -0.108 | 125.461
6.5 | 1.213 | 0.00969 | -0.108 | 125.101
7 | 1.254 | 0.01007 | -0.109 | 124.553
7.5 | 1.291 | 0.01047 | -0.11 | 123.298
8 | 1.324 | 0.01094 | -0.11 | 120.977
8.5 | 1.351 | 0.01152 | -0.111 | 117.259
9 | 1.372 | 0.01206 | -0.111 | 113.779
9.5 | 1.384 | 0.01181 | -0.112 | 117.211
10 | 1.384 | 0.01293 | -0.112 | 106.989
10.5 | 1.373 | 0.01366 | -0.112 | 100.503
11 | 1.356 | 0.01437 | -0.113 | 94.379
11.5 | 1.332 | 0.0151 | -0.113 | 88.197
12 | 1.301 | 0.01588 | -0.113 | 81.931
12.5 | 1.264 | 0.01687 | -0.114 | 74.925
13 | 1.221 | 0.01801 | -0.114 | 67.787
13.5 | 1.173 | 0.01919 | -0.114 | 61.15
14 | 1.119 | 0.02101 | -0.114 | 53.268
14.5 | 1.064 | 0.02309 | -0.113 | 46.091

## 132. Re 16M Mach 0.10 (2)
BIGFOIL.COM POLAR EXPORT
NACA64A512
NACA64A512 |  |  |  | Cl Max: | 1.9461 | at alpha= | 20 | deg
XFOIL ncrit=9 |  |  |  | L/D Max: | 136.72 | at alpha= | 8 | deg
Re: | 16000000 |  |  | Cd Min: | 0.05143 | at alpha= | 20 | deg
Mach: | 0.1 |  |  | Cl=0 at alpha= | -4.0964 | deg
|  |  |  | @ Cl=0.1, Cd= | 0.0048216
|  |  |  | @ Cl=0.4, Cd= | 0.0044625
|  |  |  | @ Cl=0.6, Cd= | 0.0047223
alpha (deg) | Cl | Cd | Cm | Cl/Cd
-20 | -1.4178 | 0.04569 | -0.0948 | -31.0309
-19.5 | -1.4545 | 0.03556 | -0.101 | -40.9027
-19 | -1.4694 | 0.02886 | -0.1042 | -50.9148
-18.5 | -1.4679 | 0.0235 | -0.1074 | -62.4638
-18 | -1.4578 | 0.02062 | -0.1064 | -70.6984
-17.5 | -1.4439 | 0.0185 | -0.1024 | -78.0486
-17 | -1.4067 | 0.017 | -0.101 | -82.7471
-16.5 | -1.3708 | 0.01523 | -0.0994 | -90.0066
-15.5 | -1.2767 | 0.01331 | -0.0979 | -95.9204
-15 | -1.2264 | 0.01254 | -0.0975 | -97.799
-14.5 | -1.1761 | 0.01177 | -0.097 | -99.9235
-14 | -1.1253 | 0.01097 | -0.0966 | -102.5798
-13.5 | -1.0724 | 0.01034 | -0.0964 | -103.7137
-13 | -1.0189 | 0.00982 | -0.0962 | -103.7576
-12.5 | -0.9647 | 0.00932 | -0.0961 | -103.5086
-12 | -0.9094 | 0.00886 | -0.0963 | -102.6411
-11.5 | -0.8537 | 0.00847 | -0.0964 | -100.791
-11 | -0.7977 | 0.00811 | -0.0966 | -98.36
-10.5 | -0.74 | 0.00776 | -0.0972 | -95.3608
-10 | -0.6831 | 0.00738 | -0.0976 | -92.561
-9.5 | -0.6203 | 0.0071 | -0.0993 | -87.3662
-9 | -0.5396 | 0.00667 | -0.1051 | -80.8996
-8.5 | -0.4781 | 0.00634 | -0.1066 | -75.4101
-8 | -0.421 | 0.00608 | -0.107 | -69.2434
-7.5 | -0.3652 | 0.0059 | -0.1071 | -61.8983
-7 | -0.3106 | 0.00574 | -0.1069 | -54.1115
-6.5 | -0.2563 | 0.00559 | -0.1066 | -45.8497
-6 | -0.2025 | 0.00545 | -0.1062 | -37.156
-5.5 | -0.1493 | 0.00529 | -0.1056 | -28.2231
-5 | -0.0965 | 0.00514 | -0.105 | -18.7743
-4 | 0.0103 | 0.00495 | -0.1039 | 2.0808
-3.5 | 0.0634 | 0.00487 | -0.1033 | 13.0185
-3 | 0.1163 | 0.0048 | -0.1027 | 24.2292
-2.5 | 0.1689 | 0.00473 | -0.102 | 35.7082
-2 | 0.2212 | 0.00468 | -0.1013 | 47.265
-1.5 | 0.272 | 0.00464 | -0.1002 | 58.6207
-1 | 0.3232 | 0.00459 | -0.0992 | 70.4139
-0.5 | 0.3718 | 0.00458 | -0.0977 | 81.179
0 | 0.4198 | 0.00438 | -0.0961 | 95.8447
0.5 | 0.4688 | 0.00424 | -0.0947 | 110.566
1 | 0.5151 | 0.00411 | -0.0927 | 125.3285
1.5 | 0.5572 | 0.0044 | -0.0898 | 126.6364
2 | 0.5998 | 0.00472 | -0.0871 | 127.0763
2.5 | 0.6409 | 0.0052 | -0.0841 | 123.25
3 | 0.6849 | 0.0056 | -0.0817 | 122.3036
3.5 | 0.7307 | 0.00602 | -0.0798 | 121.3787
4 | 0.7802 | 0.00637 | -0.0787 | 122.4804
4.5 | 0.835 | 0.00669 | -0.0789 | 124.8132
5 | 0.8938 | 0.00707 | -0.08 | 126.4215
5.5 | 0.9622 | 0.00747 | -0.0834 | 128.8086
6 | 1.0535 | 0.00791 | -0.0921 | 133.1858
6.5 | 1.1133 | 0.00827 | -0.0935 | 134.6191
7 | 1.1691 | 0.00859 | -0.0939 | 136.1001
7.5 | 1.2229 | 0.00896 | -0.0939 | 136.4844
8 | 1.2756 | 0.00933 | -0.0937 | 136.7203
8.5 | 1.3274 | 0.00974 | -0.0934 | 136.2834
9 | 1.3739 | 0.01019 | -0.0919 | 134.8283
9.5 | 1.4196 | 0.0106 | -0.0903 | 133.9245
10 | 1.4439 | 0.01074 | -0.084 | 134.4413
10.5 | 1.5282 | 0.01147 | -0.0913 | 133.2345
11 | 1.5659 | 0.01204 | -0.0883 | 130.0581
11.5 | 1.6011 | 0.01275 | -0.0849 | 125.5765
12 | 1.6357 | 0.01352 | -0.0816 | 120.9837
12.5 | 1.6683 | 0.01443 | -0.0781 | 115.6133
13 | 1.6999 | 0.01543 | -0.0747 | 110.1685
13.5 | 1.7273 | 0.01669 | -0.0708 | 103.4931
14 | 1.7526 | 0.01812 | -0.0669 | 96.7219
14.5 | 1.7809 | 0.01943 | -0.0636 | 91.6572
15 | 1.8074 | 0.02092 | -0.0603 | 86.3958
16.5 | 1.8716 | 0.02673 | -0.0502 | 70.0187
17 | 1.8862 | 0.02939 | -0.0468 | 64.1783
17.5 | 1.9052 | 0.03183 | -0.0442 | 59.8555
18 | 1.9181 | 0.03495 | -0.0416 | 54.8813
18.5 | 1.9262 | 0.03867 | -0.039 | 49.8112
19 | 1.9395 | 0.04209 | -0.0372 | 46.0798
19.5 | 1.9424 | 0.04671 | -0.0354 | 41.5842
20 | 1.9461 | 0.05143 | -0.0342 | 37.8398

## 133. Re 16M Mach 0.25 (1)
BIGFOIL.COM POLAR EXPORT
NACA64A512
NACA64A512 |  |  |  | Cl Max: | 1.355 | at alpha= | 9 | deg
JavaFoil+Calcfoil stall+Eppler ext transition |  |  |  | L/D Max: | 125.547 | at alpha= | 3.5 | deg
Re: | 16000000 |  |  | Cd Min: | 0.00504 | at alpha= | -0.5 | deg
Mach: | 0.25 |  |  | Cl=0 at alpha= | -4.0164 | deg
|  |  |  | @ Cl=0.1, Cd= | 0.0059082
|  |  |  | @ Cl=0.4, Cd= | 0.0050682
|  |  |  | @ Cl=0.6, Cd= | 0.09783
alpha (deg) | Cl | Cd | Cm | Cl/Cd
-15 | -0.28 | 0.11507 | -0.038 | -2.43
-14.5 | -0.33 | 0.1044 | -0.04 | -3.162
-14 | -0.375 | 0.0975 | -0.04 | -3.845
-13.5 | -0.414 | 0.09084 | -0.041 | -4.56
-13 | -0.448 | 0.08258 | -0.044 | -5.43
-12.5 | -0.473 | 0.07785 | -0.045 | -6.073
-12 | -0.488 | 0.07099 | -0.048 | -6.867
-11.5 | -0.495 | 0.06669 | -0.049 | -7.418
-11 | -0.497 | 0.0601 | -0.053 | -8.277
-10.5 | -0.527 | 0.03015 | -0.073 | -17.484
-10 | -0.577 | 0.0088 | -0.088 | -65.611
-9.5 | -0.551 | 0.00797 | -0.088 | -69.073
-9 | -0.518 | 0.00776 | -0.089 | -66.795
-8.5 | -0.481 | 0.00749 | -0.09 | -64.243
-8 | -0.439 | 0.00722 | -0.091 | -60.807
-7.5 | -0.393 | 0.00705 | -0.091 | -55.722
-7 | -0.343 | 0.00685 | -0.092 | -50.045
-6.5 | -0.29 | 0.00671 | -0.093 | -43.275
-6 | -0.235 | 0.00656 | -0.094 | -35.847
-5.5 | -0.178 | 0.0064 | -0.094 | -27.787
-5 | -0.119 | 0.00626 | -0.095 | -19.057
-4.5 | -0.059 | 0.00612 | -0.096 | -9.686
-4 | 0.002 | 0.00604 | -0.097 | 0.258
-3.5 | 0.063 | 0.00595 | -0.097 | 10.588
-3 | 0.125 | 0.00588 | -0.098 | 21.232
-2.5 | 0.187 | 0.00584 | -0.099 | 32.022
-2 | 0.249 | 0.0057 | -0.1 | 43.701
-1.5 | 0.312 | 0.00559 | -0.1 | 55.742
-1 | 0.373 | 0.00509 | -0.101 | 73.351
-0.5 | 0.435 | 0.00504 | -0.102 | 86.317
0 | 0.497 | 0.00511 | -0.102 | 97.239
0.5 | 0.559 | 0.00535 | -0.103 | 104.522
1 | 0.621 | 0.00554 | -0.104 | 111.969
1.5 | 0.683 | 0.0058 | -0.105 | 117.765
2 | 0.744 | 0.00608 | -0.105 | 122.488
2.5 | 0.803 | 0.00644 | -0.106 | 124.67
3 | 0.864 | 0.00701 | -0.107 | 123.173
3.5 | 0.923 | 0.00735 | -0.107 | 125.547
4 | 0.981 | 0.00802 | -0.108 | 122.276
4.5 | 1.037 | 0.00847 | -0.109 | 122.507
5 | 1.092 | 0.00891 | -0.109 | 122.632
5.5 | 1.145 | 0.00928 | -0.11 | 123.39
6 | 1.194 | 0.0097 | -0.111 | 123.095
6.5 | 1.238 | 0.0101 | -0.111 | 122.547
7 | 1.276 | 0.01055 | -0.112 | 121.014
7.5 | 1.309 | 0.01102 | -0.113 | 118.727
8 | 1.334 | 0.01155 | -0.113 | 115.468
8.5 | 1.351 | 0.01227 | -0.114 | 110.114
9 | 1.355 | 0.01145 | -0.114 | 118.329
9.5 | 1.349 | 0.01344 | -0.114 | 100.427
10 | 1.326 | 0.0141 | -0.115 | 94.048
10.5 | 1.288 | 0.015 | -0.115 | 85.854
11 | 1.237 | 0.0158 | -0.115 | 78.258
11.5 | 1.171 | 0.01718 | -0.115 | 68.138
12 | 1.094 | 0.0182 | -0.116 | 60.094
12.5 | 0.999 | 0.02069 | -0.115 | 48.292
13 | 0.879 | 0.02786 | -0.111 | 31.542
13.5 | 0.674 | 0.09078 | -0.069 | 7.421
14 | 0.582 | 0.09783 | -0.067 | 5.953

## 134. Re 16M Mach 0.25 (2)
BIGFOIL.COM POLAR EXPORT
NACA64A512
NACA64A512 |  |  |  | Cl Max: | 1.8537 | at alpha= | 16.5 | deg
XFOIL ncrit=9 |  |  |  | L/D Max: | 134.529 | at alpha= | 7.5 | deg
Re: | 16000000 |  |  | Cd Min: | 0.21474 | at alpha= | -20 | deg
Mach: | 0.25 |  |  | Cl=0 at alpha= | -4.0785 | deg
|  |  |  | @ Cl=0.1, Cd= | 0.00485
|  |  |  | @ Cl=0.4, Cd= | 0.0045086
|  |  |  | @ Cl=0.6, Cd= | 0.0045549
alpha (deg) | Cl | Cd | Cm | Cl/Cd
-20 | -0.6044 | 0.21474 | 0.0014 | -2.8146
-19 | -0.5889 | 0.19538 | -0.0088 | -3.0141
-18 | -0.6161 | 0.16577 | -0.0234 | -3.7166
-17.5 | -1.0778 | 0.07644 | -0.083 | -14.0999
-16.5 | -1.2196 | 0.03835 | -0.1162 | -31.8018
-16 | -1.2495 | 0.02931 | -0.1226 | -42.6305
-15.5 | -1.2775 | 0.02271 | -0.1243 | -56.2528
-15 | -1.2674 | 0.0193 | -0.12 | -65.6684
-14.5 | -1.2333 | 0.01654 | -0.1171 | -74.5647
-14 | -1.1889 | 0.01444 | -0.1146 | -82.3338
-13.5 | -1.1348 | 0.01311 | -0.1127 | -86.5599
-13 | -1.0791 | 0.01197 | -0.1108 | -90.1504
-12.5 | -1.0217 | 0.011 | -0.1093 | -92.8818
-12 | -0.9621 | 0.01024 | -0.1081 | -93.9551
-11.5 | -0.9016 | 0.00964 | -0.1071 | -93.527
-11 | -0.8406 | 0.00915 | -0.1063 | -91.8689
-10.5 | -0.7787 | 0.00866 | -0.1059 | -89.9192
-10 | -0.7182 | 0.0081 | -0.1054 | -88.6667
-9.5 | -0.6531 | 0.0077 | -0.106 | -84.8182
-9 | -0.5691 | 0.00713 | -0.1109 | -79.8177
-8.5 | -0.502 | 0.00668 | -0.1123 | -75.1497
-8 | -0.4412 | 0.00633 | -0.1123 | -69.6998
-7.5 | -0.3828 | 0.00608 | -0.1119 | -62.9605
-7 | -0.3256 | 0.00587 | -0.1113 | -55.4685
-6.5 | -0.2688 | 0.0057 | -0.1107 | -47.1579
-5.5 | -0.1568 | 0.00538 | -0.1093 | -29.145
-5 | -0.102 | 0.00522 | -0.1084 | -19.5402
-4.5 | -0.0467 | 0.00509 | -0.1077 | -9.1749
-4 | 0.0087 | 0.005 | -0.107 | 1.74
-3.5 | 0.0634 | 0.00489 | -0.1062 | 12.9652
-3 | 0.1183 | 0.00483 | -0.1055 | 24.4928
-2.5 | 0.1726 | 0.00476 | -0.1047 | 36.2605
-2 | 0.2266 | 0.0047 | -0.1039 | 48.2128
-1.5 | 0.279 | 0.00466 | -0.1028 | 59.8712
-1 | 0.3316 | 0.0046 | -0.1017 | 72.087
-0.5 | 0.3815 | 0.00458 | -0.1 | 83.2969
0 | 0.4307 | 0.00439 | -0.0983 | 98.1093
0.5 | 0.4809 | 0.00424 | -0.0967 | 113.4198
1 | 0.5292 | 0.00408 | -0.0948 | 129.7059
1.5 | 0.5741 | 0.00432 | -0.0921 | 132.8935
2 | 0.616 | 0.0047 | -0.0889 | 131.0638
3 | 0.7018 | 0.00564 | -0.0828 | 124.4326
3.5 | 0.7491 | 0.0061 | -0.0808 | 122.8033
4 | 0.8018 | 0.00647 | -0.0799 | 123.9258
4.5 | 0.8606 | 0.00684 | -0.0805 | 125.8187
5 | 0.9268 | 0.00729 | -0.0827 | 127.1331
5.5 | 1.0189 | 0.00778 | -0.0908 | 130.964
6 | 1.086 | 0.00816 | -0.0931 | 133.0882
6.5 | 1.1455 | 0.00854 | -0.0936 | 134.1335
7 | 1.2022 | 0.00894 | -0.0934 | 134.4743
7.5 | 1.2565 | 0.00934 | -0.0926 | 134.5289
8 | 1.306 | 0.00973 | -0.0908 | 134.224
8.5 | 1.3545 | 0.01022 | -0.0887 | 132.5342
9 | 1.4033 | 0.01069 | -0.0868 | 131.2722
9.5 | 1.4508 | 0.0112 | -0.0846 | 129.5357
10 | 1.4743 | 0.01161 | -0.0775 | 126.9854
10.5 | 1.5538 | 0.01251 | -0.0824 | 124.2046
11 | 1.5896 | 0.01345 | -0.0782 | 118.1859
11.5 | 1.6262 | 0.01441 | -0.0743 | 112.8522
12 | 1.6611 | 0.0155 | -0.0702 | 107.1677
12.5 | 1.692 | 0.01688 | -0.0657 | 100.237
13 | 1.7211 | 0.01845 | -0.0613 | 93.2846
13.5 | 1.7476 | 0.02023 | -0.0567 | 86.3866
14 | 1.7689 | 0.02245 | -0.0518 | 78.7929
14.5 | 1.7943 | 0.02453 | -0.0477 | 73.1472
15 | 1.8192 | 0.02675 | -0.0439 | 68.0075
15.5 | 1.8264 | 0.03043 | -0.0391 | 60.0197
16 | 1.8462 | 0.0334 | -0.0357 | 55.2754
16.5 | 1.8537 | 0.03763 | -0.0322 | 49.2612
17 | 1.849 | 0.04317 | -0.0289 | 42.8307
17.5 | 1.8504 | 0.0486 | -0.0268 | 38.0741
18 | 1.8373 | 0.05577 | -0.0252 | 32.9442
18.5 | 1.8143 | 0.06451 | -0.0248 | 28.1243
19 | 1.7948 | 0.07343 | -0.0255 | 24.4423
19.5 | 1.7588 | 0.08483 | -0.0279 | 20.7332
20 | 1.7251 | 0.09664 | -0.0315 | 17.8508

## 135. Re 16M Mach 0.50 (1)
BIGFOIL.COM POLAR EXPORT
NACA64A512
NACA64A512 |  |  |  | Cl Max: | 1.309 | at alpha= | 20 | deg
JavaFoil+Calcfoil stall+Eppler ext transition |  |  |  | L/D Max: | 127.069 | at alpha= | 2 | deg
Re: | 16000000 |  |  | Cd Min: | 0.00517 | at alpha= | 0 | deg
Mach: | 0.5 |  |  | Cl=0 at alpha= | -4.0149 | deg
|  |  |  | @ Cl=0.1, Cd= | 0.0061352
|  |  |  | @ Cl=0.4, Cd= | 0.0056117
|  |  |  | @ Cl=0.6, Cd= | 0.0054059
alpha (deg) | Cl | Cd | Cm | Cl/Cd
-20 | -0.882 | 0.16155 | -0.049 | -5.458
-19.5 | -0.855 | 0.15463 | -0.049 | -5.528
-19 | -0.827 | 0.14908 | -0.049 | -5.549
-18.5 | -0.8 | 0.14338 | -0.049 | -5.577
-18 | -0.772 | 0.13643 | -0.049 | -5.659
-17.5 | -0.746 | 0.12854 | -0.05 | -5.801
-17 | -0.717 | 0.12672 | -0.049 | -5.661
-16.5 | -0.692 | 0.11573 | -0.051 | -5.977
-16 | -0.663 | 0.11065 | -0.05 | -5.996
-15.5 | -0.638 | 0.10079 | -0.052 | -6.332
-15 | -0.613 | 0.09181 | -0.055 | -6.681
-14.5 | -0.591 | 0.0812 | -0.06 | -7.276
-14 | -0.552 | 0.09803 | -0.049 | -5.634
-13.5 | -0.526 | 0.08881 | -0.051 | -5.92
-13 | -0.5 | 0.08042 | -0.054 | -6.222
-12.5 | -0.476 | 0.07092 | -0.059 | -6.717
-12 | -0.46 | 0.0552 | -0.069 | -8.329
-11.5 | -0.476 | 0.01979 | -0.087 | -24.042
-11 | -0.386 | 0.07405 | -0.048 | -5.219
-10.5 | -0.36 | 0.06445 | -0.053 | -5.591
-10 | -0.335 | 0.05703 | -0.058 | -5.874
-9.5 | -0.343 | 0.02045 | -0.088 | -16.788
-9 | -0.342 | 0.00884 | -0.1 | -38.737
-8.5 | -0.249 | 0.05435 | -0.05 | -4.573
-8 | -0.221 | 0.05114 | -0.049 | -4.317
-7.5 | -0.22 | 0.01548 | -0.092 | -14.245
-7 | -0.27 | 0.00777 | -0.103 | -34.731
-6.5 | -0.284 | 0.00742 | -0.104 | -38.244
-6 | -0.244 | 0.00713 | -0.105 | -34.251
-5.5 | -0.191 | 0.00684 | -0.106 | -27.877
-5 | -0.13 | 0.00663 | -0.106 | -19.594
-4.5 | -0.065 | 0.00646 | -0.107 | -10.104
-4 | 0.002 | 0.00632 | -0.108 | 0.273
-3.5 | 0.07 | 0.00617 | -0.109 | 11.365
-3 | 0.139 | 0.00609 | -0.11 | 22.858
-2.5 | 0.209 | 0.00604 | -0.11 | 34.552
-2 | 0.278 | 0.00595 | -0.111 | 46.734
-1.5 | 0.348 | 0.00579 | -0.112 | 60.2
-1 | 0.418 | 0.00555 | -0.113 | 75.241
-0.5 | 0.487 | 0.00519 | -0.114 | 93.869
0 | 0.556 | 0.00517 | -0.114 | 107.431
0.5 | 0.625 | 0.00554 | -0.115 | 112.918
1 | 0.694 | 0.00582 | -0.116 | 119.191
1.5 | 0.763 | 0.00617 | -0.117 | 123.755
2 | 0.832 | 0.00655 | -0.118 | 127.069
2.5 | 0.897 | 0.0071 | -0.118 | 126.46
3 | 0.964 | 0.00775 | -0.119 | 124.422
3.5 | 1.029 | 0.00851 | -0.12 | 120.949
4 | 1.091 | 0.00915 | -0.121 | 119.225
4.5 | 1.15 | 0.00983 | -0.121 | 117.02
5 | 1.205 | 0.01046 | -0.122 | 115.154
5.5 | 1.252 | 0.01108 | -0.123 | 113.061
6 | 1.287 | 0.01185 | -0.124 | 108.641
6.5 | 1.288 | 0.01221 | -0.124 | 105.554
7 | 1.241 | 0.01327 | -0.124 | 93.558
7.5 | 0.776 | 0.01464 | -0.124 | 52.97
8 | 0.808 | 0.01502 | -0.125 | 53.771
8.5 | 0.839 | 0.01634 | -0.125 | 51.341
9 | 0.86 | 0.01897 | -0.124 | 45.346
9.5 | 0.902 | 0.0174 | -0.126 | 51.855
10 | 0.932 | 0.0191 | -0.127 | 48.781
10.5 | 0.815 | 0.06223 | -0.088 | 13.098
11 | 0.994 | 0.02018 | -0.128 | 49.249
11.5 | 1.02 | 0.02249 | -0.127 | 45.335
12 | 1.03 | 0.02825 | -0.125 | 36.458
12.5 | 0.907 | 0.08717 | -0.078 | 10.401
13 | 1.104 | 0.02674 | -0.128 | 41.285
13.5 | 1.109 | 0.03402 | -0.125 | 32.602
14 | 1.115 | 0.04292 | -0.122 | 25.969
14.5 | 1.009 | 0.11073 | -0.077 | 9.111
15 | 1.037 | 0.11706 | -0.079 | 8.856
15.5 | 1.067 | 0.12059 | -0.083 | 8.848
16 | 1.097 | 0.12355 | -0.086 | 8.88
16.5 | 1.115 | 0.14421 | -0.081 | 7.735
17 | 1.143 | 0.1453 | -0.083 | 7.869
17.5 | 1.173 | 0.14844 | -0.087 | 7.905
18 | 1.203 | 0.15171 | -0.09 | 7.933
18.5 | 1.223 | 0.16998 | -0.087 | 7.196
19 | 1.252 | 0.17301 | -0.089 | 7.237
19.5 | 1.281 | 0.17792 | -0.091 | 7.198
20 | 1.309 | 0.18232 | -0.093 | 7.177

## 136. Re 16M Mach 0.50 (2)
BIGFOIL.COM POLAR EXPORT
NACA64A512
NACA64A512 |  |  |  | Cl Max: | 1.4699 | at alpha= | 9 | deg
XFOIL ncrit=9 |  |  |  | L/D Max: | 155.022 | at alpha= | 2 | deg
Re: | 16000000 |  |  | Cd Min: | 0.24648 | at alpha= | -20 | deg
Mach: | 0.5 |  |  | Cl=0 at alpha= | -3.9834 | deg
|  |  |  | @ Cl=0.1, Cd= | 0.0050353
|  |  |  | @ Cl=0.4, Cd= | 0.0046434
|  |  |  | @ Cl=0.6, Cd= | 0.004138
alpha (deg) | Cl | Cd | Cm | Cl/Cd
-20 | -0.6087 | 0.24648 | 0.0042 | -2.4696
-19.5 | -0.5908 | 0.23608 | -0.001 | -2.5025
-19 | -0.5681 | 0.2293 | -0.0057 | -2.4775
-18.5 | -0.5494 | 0.22026 | -0.0105 | -2.4943
-18 | -0.522 | 0.21022 | -0.0184 | -2.4831
-17 | -0.483 | 0.1929 | -0.0281 | -2.5039
-16.5 | -0.4651 | 0.18461 | -0.0326 | -2.5194
-16 | -0.4518 | 0.17492 | -0.0375 | -2.5829
-15.5 | -0.4326 | 0.16754 | -0.0416 | -2.5821
-15 | -0.4169 | 0.15909 | -0.0462 | -2.6205
-14.5 | -0.4038 | 0.15032 | -0.0507 | -2.6863
-14 | -0.3891 | 0.14239 | -0.0548 | -2.7326
-13.5 | -0.3772 | 0.13395 | -0.0591 | -2.816
-13 | -0.371 | 0.12471 | -0.0638 | -2.9749
-12.5 | -0.3567 | 0.11732 | -0.0677 | -3.0404
-12 | -0.3394 | 0.11083 | -0.0711 | -3.0623
-11.5 | -0.341 | 0.1008 | -0.0763 | -3.3829
-11 | -0.3363 | 0.0923 | -0.0811 | -3.6436
-10.5 | -0.3436 | 0.08218 | -0.0872 | -4.1811
-10 | -0.3651 | 0.07023 | -0.0955 | -5.1986
-9.5 | -0.3625 | 0.06196 | -0.1015 | -5.8505
-9 | -0.3647 | 0.05183 | -0.1107 | -7.0365
-8.5 | -0.3828 | 0.03798 | -0.1289 | -10.079
-8 | -0.4035 | 0.02827 | -0.1354 | -14.2731
-7.5 | -0.3879 | 0.01624 | -0.1428 | -23.8855
-7 | -0.3624 | 0.00941 | -0.1397 | -38.5122
-6.5 | -0.3157 | 0.00715 | -0.1342 | -44.1538
-6 | -0.2569 | 0.00628 | -0.1299 | -40.9076
-5.5 | -0.1929 | 0.00588 | -0.127 | -32.8061
-5 | -0.1288 | 0.0056 | -0.1245 | -23
-4.5 | -0.0653 | 0.00538 | -0.1224 | -12.1375
-4 | -0.0021 | 0.00522 | -0.1205 | -0.4023
-3.5 | 0.0612 | 0.00511 | -0.119 | 11.9765
-3 | 0.1235 | 0.00499 | -0.1175 | 24.7495
-2.5 | 0.1854 | 0.00492 | -0.1162 | 37.6829
-2 | 0.2466 | 0.00484 | -0.1149 | 50.9504
-1.5 | 0.307 | 0.00477 | -0.1135 | 64.3606
-0.5 | 0.4245 | 0.00461 | -0.1103 | 92.0824
0 | 0.4776 | 0.00445 | -0.1076 | 107.3258
0.5 | 0.5295 | 0.00431 | -0.1047 | 122.8538
1 | 0.5844 | 0.00413 | -0.1024 | 141.5012
1.5 | 0.6428 | 0.00416 | -0.1007 | 154.5192
2 | 0.6914 | 0.00446 | -0.097 | 155.0224
2.5 | 0.7199 | 0.00521 | -0.0891 | 138.1766
3 | 0.7728 | 0.00579 | -0.0864 | 133.4715
3.5 | 0.8365 | 0.00661 | -0.0863 | 126.5507
4 | 0.9149 | 0.00722 | -0.089 | 126.7175
4.5 | 1.0064 | 0.00784 | -0.0941 | 128.3673
5 | 1.0725 | 0.00838 | -0.0934 | 127.9833
5.5 | 1.133 | 0.00893 | -0.0912 | 126.8757
6 | 1.1929 | 0.00947 | -0.0887 | 125.9662
6.5 | 1.2517 | 0.01005 | -0.0856 | 124.5473
7 | 1.3076 | 0.01077 | -0.0818 | 121.4113
7.5 | 1.3637 | 0.01156 | -0.0778 | 117.9671
8 | 1.416 | 0.01257 | -0.0728 | 112.6492
8.5 | 1.4612 | 0.01404 | -0.0666 | 104.0741
9 | 1.4699 | 0.01738 | -0.0563 | 84.5742
9.5 | 1.4527 | 0.0225 | -0.0452 | 64.5644
10 | 1.4246 | 0.02785 | -0.0337 | 51.1526
10.5 | 1.3942 | 0.03809 | -0.0304 | 36.6028
11 | 1.361 | 0.04692 | -0.0265 | 29.0068
11.5 | 1.3179 | 0.05782 | -0.0258 | 22.7932
12 | 1.2774 | 0.06978 | -0.0279 | 18.3061
12.5 | 1.2383 | 0.08299 | -0.0327 | 14.9211
13 | 1.201 | 0.09736 | -0.0397 | 12.3357
13.5 | 1.1722 | 0.11186 | -0.0477 | 10.4792
14 | 1.1482 | 0.12687 | -0.0564 | 9.0502

## 137. Re 18M Mach 0.00 (1)
BIGFOIL.COM POLAR EXPORT
NACA64A512
NACA64A512 |  |  |  | Cl Max: | 1.391 | at alpha= | 10 | deg
JavaFoil+Calcfoil stall+Eppler ext transition |  |  |  | L/D Max: | 127.806 | at alpha= | 6.5 | deg
Re: | 18000000 |  |  | Cd Min: | 0.00512 | at alpha= | -1 | deg
Mach: | 0 |  |  | Cl=0 at alpha= | -4.0167 | deg
|  |  |  | @ Cl=0.1, Cd= | 0.005794
|  |  |  | @ Cl=0.4, Cd= | 0.0051707
|  |  |  | @ Cl=0.6, Cd= | 0.0056273
alpha (deg) | Cl | Cd | Cm | Cl/Cd
-16.5 | -0.512 | 0.11884 | -0.039 | -4.305
-16 | -0.527 | 0.1131 | -0.039 | -4.662
-15.5 | -0.542 | 0.10557 | -0.04 | -5.136
-15 | -0.555 | 0.09979 | -0.041 | -5.564
-14.5 | -0.567 | 0.09275 | -0.043 | -6.11
-14 | -0.578 | 0.08327 | -0.047 | -6.942
-13.5 | -0.589 | 0.07236 | -0.052 | -8.144
-13 | -0.589 | 0.07039 | -0.052 | -8.368
-12.5 | -0.594 | 0.05931 | -0.057 | -10.019
-12 | -0.654 | 0.0176 | -0.076 | -37.142
-11.5 | -0.683 | 0.00907 | -0.083 | -75.33
-11 | -0.662 | 0.00858 | -0.084 | -77.177
-10.5 | -0.635 | 0.00815 | -0.084 | -77.957
-10 | -0.602 | 0.00786 | -0.085 | -76.605
-9.5 | -0.566 | 0.00754 | -0.086 | -75.031
-9 | -0.526 | 0.00734 | -0.086 | -71.627
-8.5 | -0.483 | 0.00713 | -0.087 | -67.67
-8 | -0.437 | 0.00696 | -0.088 | -62.767
-7.5 | -0.388 | 0.00676 | -0.089 | -57.386
-7 | -0.337 | 0.00663 | -0.089 | -50.883
-6.5 | -0.284 | 0.0065 | -0.09 | -43.745
-6 | -0.229 | 0.00636 | -0.091 | -36.085
-5.5 | -0.173 | 0.00624 | -0.091 | -27.75
-5 | -0.116 | 0.0061 | -0.092 | -19.003
-4.5 | -0.058 | 0.00601 | -0.093 | -9.567
-4 | 0.002 | 0.00591 | -0.094 | 0.256
-3.5 | 0.061 | 0.00582 | -0.094 | 10.486
-3 | 0.121 | 0.00578 | -0.095 | 20.94
-2.5 | 0.181 | 0.00571 | -0.096 | 31.719
-2 | 0.241 | 0.0056 | -0.096 | 43.085
-1.5 | 0.302 | 0.00526 | -0.097 | 57.397
-1 | 0.362 | 0.00512 | -0.098 | 70.569
-0.5 | 0.422 | 0.0052 | -0.098 | 81.023
0 | 0.481 | 0.00534 | -0.099 | 90.132
0.5 | 0.541 | 0.00547 | -0.1 | 98.93
1 | 0.601 | 0.00563 | -0.101 | 106.673
1.5 | 0.661 | 0.00579 | -0.101 | 114.225
2 | 0.721 | 0.00601 | -0.102 | 119.964
2.5 | 0.778 | 0.00639 | -0.103 | 121.786
3 | 0.837 | 0.00681 | -0.103 | 122.757
3.5 | 0.894 | 0.00731 | -0.104 | 122.375
4 | 0.951 | 0.00768 | -0.105 | 123.866
4.5 | 1.006 | 0.00807 | -0.105 | 124.712
5 | 1.06 | 0.00842 | -0.106 | 125.828
5.5 | 1.112 | 0.00879 | -0.106 | 126.538
6 | 1.162 | 0.00911 | -0.107 | 127.527
6.5 | 1.208 | 0.00945 | -0.108 | 127.806
7 | 1.25 | 0.00982 | -0.108 | 127.334
7.5 | 1.288 | 0.01017 | -0.109 | 126.622
8 | 1.321 | 0.01063 | -0.11 | 124.278
8.5 | 1.349 | 0.01115 | -0.11 | 121.01
9 | 1.372 | 0.01178 | -0.111 | 116.518
9.5 | 1.39 | 0.01223 | -0.111 | 113.63
10 | 1.391 | 0.01144 | -0.112 | 121.574
10.5 | 1.384 | 0.0132 | -0.112 | 104.872
11 | 1.371 | 0.01389 | -0.112 | 98.711
11.5 | 1.351 | 0.01454 | -0.113 | 92.922
12 | 1.325 | 0.0154 | -0.113 | 86.05
12.5 | 1.294 | 0.01628 | -0.113 | 79.461
13 | 1.257 | 0.0172 | -0.113 | 73.097
13.5 | 1.216 | 0.0182 | -0.114 | 66.814
14 | 1.171 | 0.01963 | -0.114 | 59.653
14.5 | 1.116 | 0.02265 | -0.113 | 49.256
15 | 1.066 | 0.02455 | -0.113 | 43.428

## 138. Re 18M Mach 0.00 (2)
BIGFOIL.COM POLAR EXPORT
NACA64A512
NACA64A512 |  |  |  | Cl Max: | 1.973 | at alpha= | 20 | deg
XFOIL ncrit=9 |  |  |  | L/D Max: | 140.077 | at alpha= | 8 | deg
Re: | 18000000 |  |  | Cd Min: | 0.04568 | at alpha= | 20 | deg
Mach: | 0 |  |  | Cl=0 at alpha= | -4.0934 | deg
|  |  |  | @ Cl=0.1, Cd= | 0.0047575
|  |  |  | @ Cl=0.4, Cd= | 0.0044672
|  |  |  | @ Cl=0.6, Cd= | 0.0048663
alpha (deg) | Cl | Cd | Cm | Cl/Cd
-20 | -1.5219 | 0.03049 | -0.0995 | -49.9147
-19.5 | -1.529 | 0.02521 | -0.1012 | -60.6505
-19 | -1.5148 | 0.02129 | -0.1039 | -71.1508
-18.5 | -1.5069 | 0.01925 | -0.1001 | -78.2805
-18 | -1.4795 | 0.01777 | -0.0977 | -83.2583
-17.5 | -1.4469 | 0.01607 | -0.0961 | -90.0373
-17 | -1.4068 | 0.01484 | -0.0952 | -94.7978
-16.5 | -1.3624 | 0.01387 | -0.0946 | -98.2264
-16 | -1.3152 | 0.01309 | -0.0942 | -100.4736
-15.5 | -1.2662 | 0.01237 | -0.094 | -102.3605
-15 | -1.2169 | 0.01169 | -0.0937 | -104.0975
-14.5 | -1.1668 | 0.01101 | -0.0935 | -105.9764
-14 | -1.1162 | 0.01032 | -0.0934 | -108.1589
-13.5 | -1.0645 | 0.00976 | -0.0934 | -109.0676
-13 | -1.0115 | 0.0093 | -0.0934 | -108.7634
-12.5 | -0.9576 | 0.00886 | -0.0936 | -108.0813
-12 | -0.9033 | 0.00845 | -0.0939 | -106.8994
-11.5 | -0.8487 | 0.00808 | -0.0941 | -105.0371
-10.5 | -0.7367 | 0.00741 | -0.0951 | -99.4197
-10 | -0.6779 | 0.00709 | -0.0962 | -95.6135
-9.5 | -0.598 | 0.00682 | -0.1021 | -87.6833
-9 | -0.5313 | 0.00652 | -0.105 | -81.4877
-8.5 | -0.4729 | 0.0062 | -0.1059 | -76.2742
-8 | -0.4175 | 0.00594 | -0.1061 | -70.2862
-7.5 | -0.3628 | 0.00578 | -0.1062 | -62.7682
-7 | -0.3088 | 0.00562 | -0.106 | -54.9466
-6.5 | -0.2551 | 0.00548 | -0.1057 | -46.5511
-5 | -0.0964 | 0.00507 | -0.1042 | -19.0138
-4.5 | -0.0431 | 0.00497 | -0.1038 | -8.672
-4 | 0.0099 | 0.00488 | -0.1033 | 2.0287
-3.5 | 0.0628 | 0.0048 | -0.1027 | 13.0833
-3 | 0.1153 | 0.00474 | -0.1021 | 24.3249
-2.5 | 0.1672 | 0.00469 | -0.1013 | 35.6503
-2 | 0.2193 | 0.00464 | -0.1006 | 47.2629
-1.5 | 0.2703 | 0.00461 | -0.0997 | 58.6334
-1 | 0.3209 | 0.00458 | -0.0986 | 70.0655
-0.5 | 0.3696 | 0.00458 | -0.0972 | 80.6987
0 | 0.4181 | 0.0044 | -0.0957 | 95.0227
0.5 | 0.4665 | 0.0043 | -0.0943 | 108.4884
1.5 | 0.55 | 0.00457 | -0.0885 | 120.3501
2 | 0.5943 | 0.00481 | -0.0862 | 123.5551
2.5 | 0.6368 | 0.00523 | -0.0836 | 121.7591
3 | 0.6814 | 0.0056 | -0.0814 | 121.6786
3.5 | 0.7269 | 0.00599 | -0.0795 | 121.3523
4 | 0.7769 | 0.00629 | -0.0786 | 123.5135
4.5 | 0.8306 | 0.0066 | -0.0786 | 125.8485
5 | 0.888 | 0.00694 | -0.0795 | 127.9539
5.5 | 0.9546 | 0.00731 | -0.0825 | 130.5882
6 | 1.0497 | 0.00775 | -0.0923 | 135.4452
6.5 | 1.1098 | 0.00809 | -0.0939 | 137.1817
7 | 1.1658 | 0.0084 | -0.0945 | 138.7857
7.5 | 1.2195 | 0.00875 | -0.0946 | 139.3714
8 | 1.2719 | 0.00908 | -0.0945 | 140.0771
8.5 | 1.3233 | 0.00948 | -0.0943 | 139.5886
9 | 1.3732 | 0.00992 | -0.0937 | 138.4274
9.5 | 1.4192 | 0.01032 | -0.0923 | 137.5194
10.5 | 1.4967 | 0.01102 | -0.0867 | 135.8167
11 | 1.5674 | 0.01163 | -0.0912 | 134.7721
11.5 | 1.603 | 0.01225 | -0.088 | 130.8571
12 | 1.6378 | 0.01294 | -0.0849 | 126.5688
12.5 | 1.6706 | 0.01376 | -0.0815 | 121.4099
13 | 1.7028 | 0.01463 | -0.0783 | 116.391
13.5 | 1.7308 | 0.01576 | -0.0746 | 109.8223
14 | 1.7562 | 0.01708 | -0.0706 | 102.822
14.5 | 1.7854 | 0.01824 | -0.0675 | 97.8838
15 | 1.8137 | 0.01947 | -0.0645 | 93.1536
15.5 | 1.8358 | 0.02116 | -0.0609 | 86.758
16 | 1.8602 | 0.02274 | -0.0579 | 81.803
16.5 | 1.882 | 0.02457 | -0.0548 | 76.5975
17 | 1.8992 | 0.02678 | -0.0515 | 70.9186
17.5 | 1.918 | 0.02901 | -0.0487 | 66.1151
18 | 1.9337 | 0.0316 | -0.046 | 61.193
18.5 | 1.9446 | 0.03476 | -0.0433 | 55.9436
19 | 1.9594 | 0.03775 | -0.0413 | 51.9046
19.5 | 1.9655 | 0.04166 | -0.0392 | 47.1795
20 | 1.973 | 0.04568 | -0.0377 | 43.1918

## 139. Re 18M Mach 0.10 (1)
BIGFOIL.COM POLAR EXPORT
NACA64A512
NACA64A512 |  |  |  | Cl Max: | 1.385 | at alpha= | 9.5 | deg
JavaFoil+Calcfoil stall+Eppler ext transition |  |  |  | L/D Max: | 127.122 | at alpha= | 6.5 | deg
Re: | 18000000 |  |  | Cd Min: | 0.00513 | at alpha= | -1 | deg
Mach: | 0.1 |  |  | Cl=0 at alpha= | -4.0167 | deg
|  |  |  | @ Cl=0.1, Cd= | 0.0057989
|  |  |  | @ Cl=0.4, Cd= | 0.0051725
|  |  |  | @ Cl=0.6, Cd= | 0.0056387
alpha (deg) | Cl | Cd | Cm | Cl/Cd
-16.5 | -0.475 | 0.11988 | -0.039 | -3.963
-16 | -0.494 | 0.11386 | -0.039 | -4.339
-15.5 | -0.512 | 0.10676 | -0.04 | -4.798
-15 | -0.528 | 0.10209 | -0.04 | -5.172
-14.5 | -0.542 | 0.09576 | -0.041 | -5.663
-14 | -0.557 | 0.08528 | -0.046 | -6.529
-13.5 | -0.568 | 0.07732 | -0.049 | -7.348
-13 | -0.572 | 0.07377 | -0.05 | -7.759
-12.5 | -0.576 | 0.06578 | -0.053 | -8.759
-12 | -0.641 | 0.01872 | -0.076 | -34.247
-11.5 | -0.665 | 0.00993 | -0.082 | -66.965
-11 | -0.657 | 0.00876 | -0.084 | -74.944
-10.5 | -0.632 | 0.00822 | -0.085 | -76.801
-10 | -0.6 | 0.00791 | -0.085 | -75.862
-9.5 | -0.565 | 0.00764 | -0.086 | -73.915
-9 | -0.525 | 0.00739 | -0.087 | -71.092
-8.5 | -0.483 | 0.00718 | -0.088 | -67.268
-8 | -0.437 | 0.00697 | -0.088 | -62.719
-7.5 | -0.389 | 0.00681 | -0.089 | -57.158
-7 | -0.338 | 0.00666 | -0.09 | -50.752
-6.5 | -0.285 | 0.00651 | -0.09 | -43.829
-6 | -0.23 | 0.00637 | -0.091 | -36.189
-5.5 | -0.174 | 0.00625 | -0.092 | -27.833
-5 | -0.116 | 0.0061 | -0.093 | -19.071
-4.5 | -0.058 | 0.00602 | -0.093 | -9.604
-4 | 0.002 | 0.00592 | -0.094 | 0.257
-3.5 | 0.061 | 0.00585 | -0.095 | 10.487
-3 | 0.122 | 0.00577 | -0.095 | 21.079
-2.5 | 0.182 | 0.00571 | -0.096 | 31.861
-2 | 0.242 | 0.00561 | -0.097 | 43.168
-1.5 | 0.303 | 0.00526 | -0.098 | 57.682
-1 | 0.363 | 0.00513 | -0.098 | 70.883
-0.5 | 0.424 | 0.0052 | -0.099 | 81.43
0 | 0.484 | 0.00534 | -0.1 | 90.564
0.5 | 0.544 | 0.00548 | -0.1 | 99.321
1 | 0.604 | 0.00565 | -0.101 | 106.868
1.5 | 0.664 | 0.0058 | -0.102 | 114.589
2 | 0.724 | 0.00604 | -0.102 | 119.876
2.5 | 0.782 | 0.00643 | -0.103 | 121.59
3 | 0.841 | 0.00685 | -0.104 | 122.725
3.5 | 0.899 | 0.00737 | -0.104 | 121.889
4 | 0.955 | 0.00773 | -0.105 | 123.578
4.5 | 1.011 | 0.00813 | -0.106 | 124.36
5 | 1.065 | 0.00849 | -0.106 | 125.51
5.5 | 1.118 | 0.00886 | -0.107 | 126.189
6 | 1.167 | 0.00919 | -0.108 | 126.958
6.5 | 1.213 | 0.00954 | -0.108 | 127.122
7 | 1.254 | 0.00989 | -0.109 | 126.803
7.5 | 1.291 | 0.01028 | -0.11 | 125.648
8 | 1.324 | 0.01071 | -0.11 | 123.652
8.5 | 1.351 | 0.01129 | -0.111 | 119.635
9 | 1.372 | 0.01172 | -0.111 | 117.124
9.5 | 1.385 | 0.01147 | -0.112 | 120.794
10 | 1.385 | 0.0128 | -0.112 | 108.175
10.5 | 1.375 | 0.01338 | -0.112 | 102.731
11 | 1.357 | 0.01406 | -0.113 | 96.53
11.5 | 1.333 | 0.01479 | -0.113 | 90.13
12 | 1.301 | 0.0157 | -0.113 | 82.917
12.5 | 1.265 | 0.01649 | -0.114 | 76.682
13 | 1.222 | 0.01762 | -0.114 | 69.352
13.5 | 1.174 | 0.01873 | -0.114 | 62.723
14 | 1.121 | 0.02052 | -0.114 | 54.601
14.5 | 1.064 | 0.02279 | -0.114 | 46.695

## 140. Re 18M Mach 0.10 (2)
BIGFOIL.COM POLAR EXPORT
NACA64A512
NACA64A512 |  |  |  | Cl Max: | 1.9635 | at alpha= | 20 | deg
XFOIL ncrit=9 |  |  |  | L/D Max: | 139.77 | at alpha= | 8 | deg
Re: | 18000000 |  |  | Cd Min: | 0.04958 | at alpha= | 20 | deg
Mach: | 0.1 |  |  | Cl=0 at alpha= | -4.0899 | deg
|  |  |  | @ Cl=0.1, Cd= | 0.0047648
|  |  |  | @ Cl=0.4, Cd= | 0.0044802
|  |  |  | @ Cl=0.6, Cd= | 0.0048375
alpha (deg) | Cl | Cd | Cm | Cl/Cd
-20 | -1.4463 | 0.0422 | -0.0972 | -34.2725
-19.5 | -1.4703 | 0.03386 | -0.102 | -43.4229
-19 | -1.4798 | 0.02786 | -0.1046 | -53.1156
-18 | -1.4632 | 0.02041 | -0.1059 | -71.6903
-17.5 | -1.4502 | 0.01801 | -0.1019 | -80.5219
-17 | -1.4112 | 0.01668 | -0.1006 | -84.6043
-16.5 | -1.3735 | 0.01504 | -0.0991 | -91.3231
-16 | -1.3295 | 0.01382 | -0.0981 | -96.2012
-15.5 | -1.2808 | 0.01295 | -0.0975 | -98.9035
-15 | -1.2307 | 0.01219 | -0.097 | -100.9598
-14.5 | -1.1793 | 0.0115 | -0.0966 | -102.5478
-14 | -1.1278 | 0.01076 | -0.0963 | -104.8141
-13.5 | -1.0763 | 0.01005 | -0.0959 | -107.0945
-13 | -1.0225 | 0.00954 | -0.0957 | -107.1803
-12.5 | -0.9678 | 0.00906 | -0.0957 | -106.8212
-12 | -0.9126 | 0.00862 | -0.0958 | -105.8701
-11.5 | -0.8572 | 0.00822 | -0.0958 | -104.2822
-10.5 | -0.7437 | 0.00752 | -0.0965 | -98.8963
-10 | -0.6842 | 0.00718 | -0.0975 | -95.2925
-9.5 | -0.6114 | 0.00691 | -0.1014 | -88.4805
-9 | -0.5363 | 0.00659 | -0.106 | -81.3809
-8.5 | -0.4769 | 0.00626 | -0.1069 | -76.1821
-8 | -0.4211 | 0.00598 | -0.1071 | -70.4181
-7.5 | -0.3659 | 0.0058 | -0.107 | -63.0862
-7 | -0.3114 | 0.00564 | -0.1067 | -55.2128
-6.5 | -0.2573 | 0.0055 | -0.1064 | -46.7818
-5.5 | -0.1501 | 0.00524 | -0.1055 | -28.645
-5 | -0.0974 | 0.00508 | -0.1048 | -19.1732
-4.5 | -0.0438 | 0.00498 | -0.1043 | -8.7952
-4 | 0.0096 | 0.00489 | -0.1038 | 1.9632
-3.5 | 0.0628 | 0.0048 | -0.1032 | 13.0833
-3 | 0.1156 | 0.00475 | -0.1026 | 24.3368
-2.5 | 0.1679 | 0.0047 | -0.1018 | 35.7234
-2 | 0.2203 | 0.00465 | -0.1011 | 47.3763
-1.5 | 0.2717 | 0.00461 | -0.1001 | 58.9371
-1 | 0.3224 | 0.00458 | -0.0991 | 70.393
-0.5 | 0.3714 | 0.00458 | -0.0976 | 81.0917
0 | 0.4201 | 0.00441 | -0.0961 | 95.2608
0.5 | 0.4688 | 0.00429 | -0.0947 | 109.2774
1 | 0.5149 | 0.0042 | -0.0927 | 122.5952
1.5 | 0.5526 | 0.00456 | -0.0889 | 121.1842
2 | 0.5973 | 0.00481 | -0.0866 | 124.1788
2.5 | 0.6396 | 0.00524 | -0.0838 | 122.0611
3 | 0.6844 | 0.0056 | -0.0816 | 122.2143
4 | 0.7806 | 0.00631 | -0.0788 | 123.7084
4.5 | 0.8352 | 0.00663 | -0.0789 | 125.9729
5 | 0.8939 | 0.00698 | -0.0799 | 128.0659
5.5 | 0.9625 | 0.00736 | -0.0834 | 130.7745
6 | 1.0562 | 0.0078 | -0.0927 | 135.4103
6.5 | 1.116 | 0.00813 | -0.094 | 137.2694
7 | 1.1721 | 0.00846 | -0.0945 | 138.5461
7.5 | 1.226 | 0.00881 | -0.0945 | 139.16
8 | 1.2789 | 0.00915 | -0.0943 | 139.7705
8.5 | 1.3303 | 0.00958 | -0.0939 | 138.8622
9 | 1.379 | 0.01002 | -0.0929 | 137.6248
9.5 | 1.4241 | 0.01041 | -0.0911 | 136.8012
10.5 | 1.5031 | 0.01117 | -0.0855 | 134.5658
11 | 1.5725 | 0.0118 | -0.0895 | 133.2627
11.5 | 1.607 | 0.01253 | -0.0859 | 128.2522
12 | 1.6421 | 0.01325 | -0.0827 | 123.9321
12.5 | 1.6754 | 0.0141 | -0.0793 | 118.8227
13 | 1.7063 | 0.01512 | -0.0757 | 112.8505
13.5 | 1.7338 | 0.01635 | -0.0718 | 106.0428
15.5 | 1.839 | 0.02212 | -0.0577 | 83.1374
16 | 1.8629 | 0.02386 | -0.0546 | 78.0763
16.5 | 1.8836 | 0.02588 | -0.0513 | 72.7821
17 | 1.8997 | 0.02835 | -0.048 | 67.0088
17.5 | 1.9181 | 0.0308 | -0.0452 | 62.276
18 | 1.9325 | 0.03371 | -0.0425 | 57.3272
18.5 | 1.942 | 0.03725 | -0.0399 | 52.1342
19 | 1.9537 | 0.04072 | -0.0379 | 47.9789
19.5 | 1.9594 | 0.04498 | -0.036 | 43.5616
20 | 1.9635 | 0.04958 | -0.0345 | 39.6027

## 141. Re 18M Mach 0.25 (1)
BIGFOIL.COM POLAR EXPORT
NACA64A512
NACA64A512 |  |  |  | Cl Max: | 1.356 | at alpha= | 9 | deg
JavaFoil+Calcfoil stall+Eppler ext transition |  |  |  | L/D Max: | 125.494 | at alpha= | 5.5 | deg
Re: | 18000000 |  |  | Cd Min: | 0.00515 | at alpha= | -1 | deg
Mach: | 0.25 |  |  | Cl=0 at alpha= | -4.0164 | deg
|  |  |  | @ Cl=0.1, Cd= | 0.0058442
|  |  |  | @ Cl=0.4, Cd= | 0.0051718
|  |  |  | @ Cl=0.6, Cd= | 0.09633
alpha (deg) | Cl | Cd | Cm | Cl/Cd
-15 | -0.28 | 0.11417 | -0.039 | -2.449
-14.5 | -0.33 | 0.1034 | -0.04 | -3.192
-14 | -0.375 | 0.09749 | -0.04 | -3.846
-13.5 | -0.414 | 0.09154 | -0.041 | -4.525
-13 | -0.448 | 0.08435 | -0.043 | -5.308
-12.5 | -0.473 | 0.07704 | -0.046 | -6.142
-12 | -0.488 | 0.07006 | -0.049 | -6.969
-11.5 | -0.494 | 0.06699 | -0.049 | -7.38
-11 | -0.5 | 0.05805 | -0.055 | -8.608
-10.5 | -0.551 | 0.01865 | -0.079 | -29.542
-10 | -0.577 | 0.00855 | -0.088 | -67.539
-9.5 | -0.551 | 0.00791 | -0.088 | -69.658
-9 | -0.518 | 0.00765 | -0.089 | -67.732
-8.5 | -0.481 | 0.00741 | -0.09 | -64.889
-8 | -0.439 | 0.00713 | -0.091 | -61.537
-7.5 | -0.393 | 0.00693 | -0.091 | -56.681
-7 | -0.343 | 0.00679 | -0.092 | -50.492
-6.5 | -0.29 | 0.00664 | -0.093 | -43.732
-6 | -0.235 | 0.0065 | -0.094 | -36.147
-5.5 | -0.178 | 0.00633 | -0.094 | -28.094
-5 | -0.119 | 0.00618 | -0.095 | -19.288
-4.5 | -0.059 | 0.00604 | -0.096 | -9.812
-4 | 0.002 | 0.00599 | -0.097 | 0.26
-3.5 | 0.063 | 0.00588 | -0.097 | 10.718
-3 | 0.125 | 0.00582 | -0.098 | 21.446
-2.5 | 0.187 | 0.00576 | -0.099 | 32.451
-2 | 0.249 | 0.00567 | -0.1 | 43.877
-1.5 | 0.312 | 0.00527 | -0.1 | 59.057
-1 | 0.373 | 0.00515 | -0.101 | 72.498
-0.5 | 0.435 | 0.0052 | -0.102 | 83.794
0 | 0.497 | 0.00537 | -0.102 | 92.574
0.5 | 0.559 | 0.00552 | -0.103 | 101.353
1 | 0.621 | 0.0057 | -0.104 | 108.942
1.5 | 0.683 | 0.00587 | -0.105 | 116.307
2 | 0.744 | 0.00612 | -0.105 | 121.56
2.5 | 0.803 | 0.00655 | -0.106 | 122.656
3 | 0.864 | 0.00696 | -0.107 | 124.135
3.5 | 0.923 | 0.00753 | -0.107 | 122.615
4 | 0.981 | 0.00795 | -0.108 | 123.315
4.5 | 1.037 | 0.00833 | -0.109 | 124.508
5 | 1.092 | 0.00875 | -0.109 | 124.822
5.5 | 1.145 | 0.00912 | -0.11 | 125.494
6 | 1.194 | 0.00952 | -0.111 | 125.451
6.5 | 1.238 | 0.00992 | -0.111 | 124.834
7 | 1.276 | 0.01035 | -0.112 | 123.29
7.5 | 1.309 | 0.0108 | -0.113 | 121.108
8 | 1.334 | 0.0114 | -0.113 | 117.056
8.5 | 1.351 | 0.01199 | -0.114 | 112.662
9 | 1.356 | 0.01179 | -0.114 | 115.06
9.5 | 1.351 | 0.01309 | -0.114 | 103.18
10 | 1.327 | 0.01393 | -0.115 | 95.265
10.5 | 1.289 | 0.01468 | -0.115 | 87.827
11 | 1.237 | 0.01565 | -0.115 | 79.06
11.5 | 1.171 | 0.01679 | -0.116 | 69.765
12 | 1.094 | 0.01799 | -0.116 | 60.808
12.5 | 1.001 | 0.02011 | -0.115 | 49.774
13 | 0.89 | 0.02497 | -0.113 | 35.635
13.5 | 0.675 | 0.08886 | -0.071 | 7.6
14 | 0.583 | 0.09633 | -0.068 | 6.054

## 142. Re 18M Mach 0.25 (2)
BIGFOIL.COM POLAR EXPORT
NACA64A512
NACA64A512 |  |  |  | Cl Max: | 1.8709 | at alpha= | 17.5 | deg
XFOIL ncrit=9 |  |  |  | L/D Max: | 137.59 | at alpha= | 7.5 | deg
Re: | 18000000 |  |  | Cd Min: | 0.2145 | at alpha= | -20 | deg
Mach: | 0.25 |  |  | Cl=0 at alpha= | -4.0696 | deg
|  |  |  | @ Cl=0.1, Cd= | 0.004799
|  |  |  | @ Cl=0.4, Cd= | 0.004529
|  |  |  | @ Cl=0.6, Cd= | 0.0046971
alpha (deg) | Cl | Cd | Cm | Cl/Cd
-20 | -0.605 | 0.2145 | 0.0013 | -2.8205
-19.5 | -0.6041 | 0.20217 | -0.0046 | -2.9881
-18.5 | -0.6004 | 0.18036 | -0.0159 | -3.3289
-18 | -0.6212 | 0.16446 | -0.024 | -3.7772
-17.5 | -1.1112 | 0.07143 | -0.0868 | -15.5565
-17 | -1.1708 | 0.04984 | -0.1087 | -23.4912
-16.5 | -1.2371 | 0.03663 | -0.1177 | -33.7729
-16 | -1.2647 | 0.02805 | -0.1235 | -45.0873
-15.5 | -1.2892 | 0.02212 | -0.1237 | -58.2821
-15 | -1.2749 | 0.01874 | -0.1196 | -68.0309
-14.5 | -1.2402 | 0.016 | -0.1167 | -77.5125
-14 | -1.1941 | 0.01399 | -0.1142 | -85.3538
-13.5 | -1.1408 | 0.01263 | -0.1121 | -90.3246
-13 | -1.0838 | 0.0116 | -0.1103 | -93.431
-12.5 | -1.026 | 0.01063 | -0.1088 | -96.5193
-12 | -0.9665 | 0.00989 | -0.1076 | -97.725
-11.5 | -0.9061 | 0.0093 | -0.1065 | -97.4301
-11 | -0.8443 | 0.00882 | -0.1059 | -95.7256
-10.5 | -0.7832 | 0.00833 | -0.1052 | -94.0216
-10 | -0.7202 | 0.00784 | -0.1052 | -91.8622
-9.5 | -0.6519 | 0.00746 | -0.1064 | -87.3861
-9 | -0.5652 | 0.00705 | -0.1119 | -80.1702
-8.5 | -0.5009 | 0.00659 | -0.1126 | -76.0091
-8 | -0.4413 | 0.00624 | -0.1124 | -70.7212
-7.5 | -0.3835 | 0.00597 | -0.1118 | -64.2379
-7 | -0.3264 | 0.00576 | -0.1112 | -56.6667
-6.5 | -0.2697 | 0.0056 | -0.1106 | -48.1607
-6 | -0.2134 | 0.00545 | -0.1099 | -39.156
-5 | -0.1027 | 0.00515 | -0.1083 | -19.9417
-4.5 | -0.0476 | 0.00503 | -0.1075 | -9.4632
-4 | 0.0077 | 0.00494 | -0.1068 | 1.5587
-3.5 | 0.0625 | 0.00484 | -0.1061 | 12.9132
-3 | 0.1174 | 0.00478 | -0.1054 | 24.5607
-2.5 | 0.1717 | 0.00472 | -0.1046 | 36.3771
-2 | 0.2258 | 0.00467 | -0.1038 | 48.3512
-1.5 | 0.2788 | 0.00462 | -0.1027 | 60.3463
-1 | 0.3308 | 0.00459 | -0.1015 | 72.0697
-0.5 | 0.3809 | 0.00459 | -0.0999 | 82.9847
0 | 0.431 | 0.00443 | -0.0984 | 97.2912
0.5 | 0.4811 | 0.00429 | -0.0968 | 112.1445
1 | 0.5296 | 0.00415 | -0.0949 | 127.6145
1.5 | 0.5686 | 0.0045 | -0.091 | 126.3556
2 | 0.6132 | 0.00478 | -0.0883 | 128.2845
2.5 | 0.6552 | 0.00526 | -0.085 | 124.5627
3 | 0.7007 | 0.00566 | -0.0826 | 123.7986
4 | 0.8014 | 0.00643 | -0.0798 | 124.6345
4.5 | 0.862 | 0.00678 | -0.0807 | 127.1386
5 | 0.9289 | 0.00719 | -0.0831 | 129.1933
5.5 | 1.0234 | 0.00766 | -0.0918 | 133.6031
6 | 1.09 | 0.00802 | -0.0939 | 135.9102
6.5 | 1.1493 | 0.00839 | -0.0943 | 136.9845
7 | 1.206 | 0.00879 | -0.0941 | 137.2014
7.5 | 1.2617 | 0.00917 | -0.0936 | 137.59
8 | 1.3114 | 0.00956 | -0.0918 | 137.1757
8.5 | 1.359 | 0.01005 | -0.0896 | 135.2239
9 | 1.4083 | 0.01049 | -0.0876 | 134.2517
9.5 | 1.4553 | 0.01101 | -0.0853 | 132.1798
10 | 1.5011 | 0.01164 | -0.0829 | 128.9605
10.5 | 1.5367 | 0.01222 | -0.0785 | 125.7529
11 | 1.5961 | 0.01318 | -0.0792 | 121.1002
11.5 | 1.6332 | 0.0141 | -0.0753 | 115.8298
12 | 1.6681 | 0.01517 | -0.0712 | 109.9604
12.5 | 1.6994 | 0.01651 | -0.0667 | 102.9316
13 | 1.729 | 0.01802 | -0.0622 | 95.9489
13.5 | 1.7561 | 0.01974 | -0.0576 | 88.9615
14 | 1.7803 | 0.02176 | -0.053 | 81.8153
14.5 | 1.8071 | 0.02371 | -0.0489 | 76.2168
15 | 1.8329 | 0.02584 | -0.045 | 70.9327
15.5 | 1.8426 | 0.02924 | -0.0401 | 63.0164
16 | 1.8617 | 0.03221 | -0.0366 | 57.7988
16.5 | 1.8702 | 0.03626 | -0.0329 | 51.5775
17 | 1.869 | 0.04138 | -0.0295 | 45.1667
17.5 | 1.8709 | 0.04665 | -0.0271 | 40.105
18 | 1.8589 | 0.05358 | -0.0252 | 34.6939
18.5 | 1.8378 | 0.06198 | -0.0244 | 29.6515
19 | 1.8193 | 0.07057 | -0.0248 | 25.7801
19.5 | 1.7851 | 0.08158 | -0.0267 | 21.8816
20 | 1.7519 | 0.09306 | -0.0299 | 18.8255

## 143. Re 18M Mach 0.50 (1)
BIGFOIL.COM POLAR EXPORT
NACA64A512
NACA64A512 |  |  |  | Cl Max: | 1.308 | at alpha= | 20 | deg
JavaFoil+Calcfoil stall+Eppler ext transition |  |  |  | L/D Max: | 126.091 | at alpha= | 2 | deg
Re: | 18000000 |  |  | Cd Min: | 0.00522 | at alpha= | -0.5 | deg
Mach: | 0.5 |  |  | Cl=0 at alpha= | -4.0149 | deg
|  |  |  | @ Cl=0.1, Cd= | 0.0060596
|  |  |  | @ Cl=0.4, Cd= | 0.0056245
|  |  |  | @ Cl=0.6, Cd= | 0.0056639
alpha (deg) | Cl | Cd | Cm | Cl/Cd
-20 | -0.881 | 0.17064 | -0.049 | -5.164
-19.5 | -0.854 | 0.15952 | -0.049 | -5.357
-19 | -0.827 | 0.15419 | -0.049 | -5.363
-18.5 | -0.799 | 0.15211 | -0.048 | -5.254
-18 | -0.772 | 0.14438 | -0.049 | -5.346
-17.5 | -0.745 | 0.13467 | -0.049 | -5.531
-17 | -0.717 | 0.13031 | -0.049 | -5.502
-16.5 | -0.69 | 0.12285 | -0.049 | -5.619
-16 | -0.662 | 0.11838 | -0.049 | -5.596
-15.5 | -0.639 | 0.09904 | -0.053 | -6.454
-15 | -0.615 | 0.08988 | -0.057 | -6.844
-14.5 | -0.594 | 0.0784 | -0.061 | -7.571
-14 | -0.553 | 0.09681 | -0.049 | -5.708
-13.5 | -0.526 | 0.08857 | -0.051 | -5.939
-13 | -0.501 | 0.0791 | -0.055 | -6.33
-12.5 | -0.478 | 0.06904 | -0.06 | -6.922
-12 | -0.47 | 0.04536 | -0.074 | -10.37
-11.5 | -0.48 | 0.01765 | -0.088 | -27.209
-11 | -0.387 | 0.07276 | -0.048 | -5.312
-10.5 | -0.361 | 0.06401 | -0.053 | -5.633
-10 | -0.336 | 0.05599 | -0.06 | -5.996
-9.5 | -0.351 | 0.01598 | -0.091 | -21.974
-9 | -0.342 | 0.00867 | -0.1 | -39.507
-8.5 | -0.249 | 0.05389 | -0.05 | -4.614
-8 | -0.221 | 0.05118 | -0.05 | -4.314
-7.5 | -0.23 | 0.01028 | -0.098 | -22.348
-7 | -0.27 | 0.0077 | -0.103 | -35.054
-6.5 | -0.284 | 0.00735 | -0.104 | -38.65
-6 | -0.244 | 0.00709 | -0.105 | -34.48
-5.5 | -0.191 | 0.00678 | -0.106 | -28.144
-5 | -0.13 | 0.00656 | -0.106 | -19.815
-4.5 | -0.065 | 0.00638 | -0.107 | -10.24
-4 | 0.002 | 0.00625 | -0.108 | 0.277
-3.5 | 0.07 | 0.00609 | -0.109 | 11.508
-3 | 0.139 | 0.00602 | -0.11 | 23.121
-2.5 | 0.209 | 0.00595 | -0.11 | 35.085
-2 | 0.278 | 0.00584 | -0.111 | 47.651
-1.5 | 0.348 | 0.00573 | -0.112 | 60.791
-1 | 0.417 | 0.00559 | -0.113 | 74.727
-0.5 | 0.487 | 0.00522 | -0.114 | 93.314
0 | 0.556 | 0.00553 | -0.114 | 100.567
0.5 | 0.625 | 0.00574 | -0.115 | 108.85
1 | 0.694 | 0.00593 | -0.116 | 117.14
1.5 | 0.763 | 0.00624 | -0.117 | 122.38
2 | 0.832 | 0.0066 | -0.118 | 126.091
2.5 | 0.897 | 0.00714 | -0.118 | 125.685
3 | 0.964 | 0.00766 | -0.119 | 125.804
3.5 | 1.029 | 0.00842 | -0.12 | 122.153
4 | 1.091 | 0.0091 | -0.121 | 119.852
4.5 | 1.15 | 0.00965 | -0.121 | 119.153
5 | 1.205 | 0.01024 | -0.122 | 117.621
5.5 | 1.252 | 0.01084 | -0.123 | 115.549
6 | 1.287 | 0.01161 | -0.124 | 110.848
6.5 | 1.29 | 0.01092 | -0.124 | 118.11
7 | 1.242 | 0.01302 | -0.124 | 95.396
7.5 | 0.776 | 0.01435 | -0.125 | 54.086
8 | 0.808 | 0.01472 | -0.125 | 54.909
8.5 | 0.839 | 0.01599 | -0.125 | 52.5
9 | 0.865 | 0.01826 | -0.125 | 47.363
9.5 | 0.903 | 0.01703 | -0.127 | 52.992
10 | 0.932 | 0.01866 | -0.127 | 49.975
10.5 | 0.915 | 0.02926 | -0.119 | 31.275
11 | 0.995 | 0.01973 | -0.128 | 50.426
11.5 | 1.021 | 0.02188 | -0.128 | 46.651
12 | 1.038 | 0.02637 | -0.126 | 39.378
12.5 | 0.908 | 0.08603 | -0.08 | 10.558
13 | 1.106 | 0.02608 | -0.128 | 42.407
13.5 | 1.116 | 0.03208 | -0.126 | 34.789
14 | 1.12 | 0.04109 | -0.122 | 27.248
14.5 | 1.008 | 0.11749 | -0.076 | 8.581
15 | 1.036 | 0.12205 | -0.078 | 8.485
15.5 | 1.065 | 0.12699 | -0.081 | 8.383
16 | 1.094 | 0.13077 | -0.084 | 8.365
16.5 | 1.115 | 0.14678 | -0.081 | 7.597
17 | 1.143 | 0.15284 | -0.083 | 7.478
17.5 | 1.172 | 0.15481 | -0.086 | 7.57
18 | 1.201 | 0.15885 | -0.089 | 7.564
18.5 | 1.222 | 0.17701 | -0.086 | 6.905
19 | 1.25 | 0.18701 | -0.088 | 6.683
19.5 | 1.28 | 0.18054 | -0.091 | 7.091
20 | 1.308 | 0.18784 | -0.093 | 6.964

## 144. Re 18M Mach 0.50 (2)
BIGFOIL.COM POLAR EXPORT
NACA64A512
NACA64A512 |  |  |  | Cl Max: | 1.5177 | at alpha= | 8.5 | deg
XFOIL ncrit=9 |  |  |  | L/D Max: | 153.493 | at alpha= | 1.5 | deg
Re: | 18000000 |  |  | Cd Min: | 0.24565 | at alpha= | -20 | deg
Mach: | 0.5 |  |  | Cl=0 at alpha= | -3.9756 | deg
|  |  |  | @ Cl=0.1, Cd= | 0.0049607
|  |  |  | @ Cl=0.4, Cd= | 0.0046126
|  |  |  | @ Cl=0.6, Cd= | 0.0042514
alpha (deg) | Cl | Cd | Cm | Cl/Cd
-20 | -0.6098 | 0.24565 | 0.0041 | -2.4824
-19.5 | -0.5919 | 0.23537 | -0.0011 | -2.5148
-19 | -0.5689 | 0.22882 | -0.0057 | -2.4862
-18.5 | -0.5507 | 0.21953 | -0.0106 | -2.5085
-18 | -0.525 | 0.20937 | -0.0179 | -2.5075
-17 | -0.485 | 0.19253 | -0.028 | -2.5191
-16.5 | -0.467 | 0.18419 | -0.0325 | -2.5354
-16 | -0.4548 | 0.17416 | -0.0375 | -2.6114
-15.5 | -0.4343 | 0.16711 | -0.0417 | -2.5989
-14.5 | -0.4074 | 0.14944 | -0.0509 | -2.7262
-14 | -0.393 | 0.14158 | -0.055 | -2.7758
-13.5 | -0.3797 | 0.13348 | -0.0592 | -2.8446
-13 | -0.3752 | 0.12389 | -0.0641 | -3.0285
-12.5 | -0.3635 | 0.11606 | -0.0681 | -3.132
-12 | -0.3488 | 0.10911 | -0.0718 | -3.1968
-11.5 | -0.3495 | 0.09938 | -0.0771 | -3.5168
-11 | -0.3424 | 0.09137 | -0.0815 | -3.7474
-10.5 | -0.3528 | 0.08084 | -0.088 | -4.3642
-10 | -0.3756 | 0.06873 | -0.0967 | -5.4649
-9.5 | -0.3728 | 0.06043 | -0.103 | -6.1691
-9 | -0.3738 | 0.04908 | -0.1144 | -7.6161
-8.5 | -0.3933 | 0.03674 | -0.131 | -10.705
-8 | -0.4113 | 0.02711 | -0.1361 | -15.1715
-7.5 | -0.3935 | 0.0149 | -0.1436 | -26.4094
-7 | -0.3668 | 0.00895 | -0.1394 | -40.9832
-6.5 | -0.3188 | 0.00693 | -0.1338 | -46.0029
-6 | -0.2592 | 0.00613 | -0.1296 | -42.2838
-5.5 | -0.1948 | 0.00576 | -0.1267 | -33.8194
-5 | -0.1304 | 0.00551 | -0.1243 | -23.6661
-4.5 | -0.0664 | 0.00531 | -0.1222 | -12.5047
-4 | -0.0031 | 0.00515 | -0.1204 | -0.60194
-3.5 | 0.0605 | 0.00503 | -0.1189 | 12.0278
-3 | 0.1232 | 0.00492 | -0.1175 | 25.0407
-2.5 | 0.1853 | 0.00485 | -0.1162 | 38.2062
-2 | 0.2471 | 0.00477 | -0.115 | 51.8029
-1.5 | 0.3073 | 0.0047 | -0.1136 | 65.383
-1 | 0.3671 | 0.00463 | -0.1122 | 79.2873
-0.5 | 0.4238 | 0.0046 | -0.1102 | 92.1304
0 | 0.4785 | 0.00446 | -0.1078 | 107.287
1.5 | 0.6416 | 0.00418 | -0.1005 | 153.4928
2 | 0.6853 | 0.00459 | -0.0957 | 149.3028
2.5 | 0.7147 | 0.0053 | -0.088 | 134.8491
3 | 0.7696 | 0.00583 | -0.0858 | 132.0069
3.5 | 0.8367 | 0.00658 | -0.0863 | 127.1581
4 | 0.9167 | 0.00714 | -0.0893 | 128.3894
4.5 | 1.0105 | 0.00772 | -0.0949 | 130.8938
5 | 1.0766 | 0.00825 | -0.0941 | 130.497
5.5 | 1.1382 | 0.00877 | -0.0921 | 129.7834
6 | 1.1984 | 0.00928 | -0.0895 | 129.1379
6.5 | 1.2573 | 0.00986 | -0.0864 | 127.5152
7 | 1.3143 | 0.01054 | -0.0827 | 124.6964
7.5 | 1.3707 | 0.0113 | -0.0787 | 121.3009
8 | 1.4238 | 0.01226 | -0.0738 | 116.1338
8.5 | 1.5177 | 0.01248 | -0.0674 | 121.6106
9 | 1.4771 | 0.01703 | -0.0568 | 86.7352
9.5 | 1.4585 | 0.02214 | -0.0454 | 65.8762
10.5 | 1.3883 | 0.03583 | -0.0258 | 38.7469
11 | 1.3662 | 0.04648 | -0.0265 | 29.3933
11.5 | 1.3229 | 0.05735 | -0.0257 | 23.0671
12 | 1.2822 | 0.06927 | -0.0277 | 18.5102
12.5 | 1.2431 | 0.08243 | -0.0324 | 15.0807
13 | 1.2057 | 0.09674 | -0.0393 | 12.4633
13.5 | 1.1769 | 0.11116 | -0.0473 | 10.5874

## 145. Re 20M Mach 0.00 (1)
BIGFOIL.COM POLAR EXPORT
NACA64A512
NACA64A512 |  |  |  | Cl Max: | 1.393 | at alpha= | 10 | deg
JavaFoil+Calcfoil stall+Eppler ext transition |  |  |  | L/D Max: | 129.912 | at alpha= | 6.5 | deg
Re: | 20000000 |  |  | Cd Min: | 0.00528 | at alpha= | -1 | deg
Mach: | 0 |  |  | Cl=0 at alpha= | -4.0167 | deg
|  |  |  | @ Cl=0.1, Cd= | 0.0057215
|  |  |  | @ Cl=0.4, Cd= | 0.0053243
|  |  |  | @ Cl=0.6, Cd= | 0.0057375
alpha (deg) | Cl | Cd | Cm | Cl/Cd
-16.5 | -0.512 | 0.11756 | -0.039 | -4.353
-16 | -0.527 | 0.11304 | -0.039 | -4.666
-15.5 | -0.542 | 0.10546 | -0.041 | -5.143
-15 | -0.555 | 0.09983 | -0.041 | -5.562
-14.5 | -0.566 | 0.09334 | -0.043 | -6.067
-14 | -0.579 | 0.08209 | -0.048 | -7.053
-13.5 | -0.59 | 0.07133 | -0.053 | -8.275
-13 | -0.591 | 0.0682 | -0.053 | -8.67
-12.5 | -0.604 | 0.05189 | -0.061 | -11.633
-12 | -0.648 | 0.01974 | -0.075 | -32.806
-11.5 | -0.683 | 0.00887 | -0.083 | -77.017
-11 | -0.662 | 0.00844 | -0.084 | -78.464
-10.5 | -0.635 | 0.00804 | -0.084 | -78.972
-10 | -0.602 | 0.00775 | -0.085 | -77.691
-9.5 | -0.566 | 0.00748 | -0.086 | -75.599
-9 | -0.526 | 0.00727 | -0.086 | -72.378
-8.5 | -0.483 | 0.00706 | -0.087 | -68.368
-8 | -0.437 | 0.0069 | -0.088 | -63.312
-7.5 | -0.388 | 0.00671 | -0.089 | -57.883
-7 | -0.337 | 0.00657 | -0.089 | -51.29
-6.5 | -0.284 | 0.00644 | -0.09 | -44.126
-6 | -0.229 | 0.0063 | -0.091 | -36.453
-5.5 | -0.173 | 0.00617 | -0.091 | -28.073
-5 | -0.116 | 0.00603 | -0.092 | -19.22
-4.5 | -0.058 | 0.00596 | -0.093 | -9.658
-4 | 0.002 | 0.00586 | -0.094 | 0.258
-3.5 | 0.061 | 0.00578 | -0.094 | 10.57
-3 | 0.121 | 0.00569 | -0.095 | 21.265
-2.5 | 0.181 | 0.00564 | -0.096 | 32.094
-2 | 0.241 | 0.00531 | -0.096 | 45.444
-1.5 | 0.302 | 0.00551 | -0.097 | 54.729
-1 | 0.362 | 0.00528 | -0.098 | 68.52
-0.5 | 0.422 | 0.00535 | -0.098 | 78.723
0 | 0.481 | 0.00546 | -0.099 | 88.147
0.5 | 0.541 | 0.00559 | -0.1 | 96.84
1 | 0.601 | 0.00574 | -0.101 | 104.718
1.5 | 0.661 | 0.00583 | -0.101 | 113.316
2 | 0.721 | 0.0061 | -0.102 | 118.128
2.5 | 0.778 | 0.0064 | -0.103 | 121.516
3 | 0.837 | 0.00675 | -0.103 | 123.883
3.5 | 0.894 | 0.00724 | -0.104 | 123.586
4 | 0.951 | 0.00764 | -0.105 | 124.48
4.5 | 1.006 | 0.00795 | -0.105 | 126.626
5 | 1.06 | 0.00831 | -0.106 | 127.623
5.5 | 1.112 | 0.00866 | -0.106 | 128.524
6 | 1.162 | 0.00897 | -0.107 | 129.627
6.5 | 1.208 | 0.0093 | -0.108 | 129.912
7 | 1.25 | 0.00965 | -0.108 | 129.472
7.5 | 1.288 | 0.01 | -0.109 | 128.751
8 | 1.321 | 0.01042 | -0.11 | 126.77
8.5 | 1.349 | 0.01095 | -0.11 | 123.243
9 | 1.372 | 0.01156 | -0.111 | 118.733
9.5 | 1.39 | 0.01198 | -0.111 | 116.025
10 | 1.393 | 0.01172 | -0.112 | 118.775
10.5 | 1.386 | 0.01289 | -0.112 | 107.541
11 | 1.372 | 0.01363 | -0.112 | 100.648
11.5 | 1.352 | 0.01427 | -0.113 | 94.736
12 | 1.326 | 0.01512 | -0.113 | 87.711
12.5 | 1.294 | 0.01596 | -0.113 | 81.076
13 | 1.258 | 0.0167 | -0.114 | 75.334
13.5 | 1.217 | 0.01783 | -0.114 | 68.268
14 | 1.172 | 0.01922 | -0.114 | 60.979
14.5 | 1.117 | 0.02205 | -0.113 | 50.669
15 | 1.065 | 0.0247 | -0.113 | 43.108

## 146. Re 20M Mach 0.00 (2)
BIGFOIL.COM POLAR EXPORT
NACA64A512
NACA64A512 |  |  |  | Cl Max: | 1.987 | at alpha= | 20 | deg
XFOIL ncrit=9 |  |  |  | L/D Max: | 142.562 | at alpha= | 8 | deg
Re: | 20000000 |  |  | Cd Min: | 0.04423 | at alpha= | 20 | deg
Mach: | 0 |  |  | Cl=0 at alpha= | -4.0895 | deg
|  |  |  | @ Cl=0.1, Cd= | 0.0047113
|  |  |  | @ Cl=0.4, Cd= | 0.0044861
|  |  |  | @ Cl=0.6, Cd= | 0.0049518
alpha (deg) | Cl | Cd | Cm | Cl/Cd
-20 | -1.5324 | 0.02942 | -0.1 | -52.087
-19.5 | -1.5356 | 0.02462 | -0.1013 | -62.3721
-19 | -1.5188 | 0.0211 | -0.1036 | -71.981
-18.5 | -1.5126 | 0.01906 | -0.0994 | -79.3599
-18 | -1.4837 | 0.01746 | -0.0973 | -84.9771
-17.5 | -1.4484 | 0.016 | -0.096 | -90.525
-17 | -1.4082 | 0.01477 | -0.095 | -95.3419
-16.5 | -1.366 | 0.01357 | -0.0942 | -100.6632
-16 | -1.3185 | 0.01279 | -0.0938 | -103.0884
-15.5 | -1.2697 | 0.01208 | -0.0935 | -105.1076
-15 | -1.2199 | 0.01144 | -0.0933 | -106.6346
-14.5 | -1.169 | 0.01082 | -0.0933 | -108.0407
-14 | -1.1186 | 0.01015 | -0.0931 | -110.2069
-13.5 | -1.0674 | 0.00953 | -0.0929 | -112.0042
-13 | -1.0139 | 0.00908 | -0.0931 | -111.663
-12.5 | -0.96 | 0.00865 | -0.0933 | -110.9827
-12 | -0.9062 | 0.00825 | -0.0934 | -109.8424
-11.5 | -0.8509 | 0.00789 | -0.0937 | -107.8454
-11 | -0.795 | 0.00757 | -0.0942 | -105.0198
-10.5 | -0.7385 | 0.00724 | -0.0948 | -102.0028
-10 | -0.6794 | 0.00694 | -0.0959 | -97.8963
-9.5 | -0.5936 | 0.00668 | -0.1032 | -88.8623
-8.5 | -0.472 | 0.00614 | -0.1062 | -76.873
-8 | -0.4177 | 0.00587 | -0.1062 | -71.1584
-7.5 | -0.3634 | 0.0057 | -0.1061 | -63.7544
-7 | -0.3096 | 0.00554 | -0.1058 | -55.8845
-6.5 | -0.256 | 0.00541 | -0.1055 | -47.3198
-6 | -0.2026 | 0.00528 | -0.1052 | -38.3712
-5 | -0.0967 | 0.005 | -0.1042 | -19.34
-4.5 | -0.0436 | 0.00491 | -0.1037 | -8.8798
-4 | 0.0095 | 0.00483 | -0.1032 | 1.9669
-3.5 | 0.0622 | 0.00474 | -0.1026 | 13.1224
-3 | 0.1148 | 0.0047 | -0.102 | 24.4255
-2.5 | 0.1665 | 0.00466 | -0.1012 | 35.7296
-2 | 0.2183 | 0.00463 | -0.1004 | 47.149
-1.5 | 0.2698 | 0.00459 | -0.0996 | 58.78
-1 | 0.3199 | 0.00458 | -0.0984 | 69.8472
-0.5 | 0.3689 | 0.00458 | -0.097 | 80.5459
0 | 0.4186 | 0.00443 | -0.0958 | 94.4921
1 | 0.5112 | 0.00436 | -0.092 | 117.2477
1.5 | 0.5471 | 0.00467 | -0.0879 | 117.152
2 | 0.5925 | 0.00489 | -0.0859 | 121.1656
2.5 | 0.6362 | 0.00525 | -0.0835 | 121.181
3 | 0.6811 | 0.00558 | -0.0814 | 122.0609
3.5 | 0.7265 | 0.00598 | -0.0794 | 121.4883
4 | 0.7771 | 0.00624 | -0.0786 | 124.5353
4.5 | 0.8309 | 0.00653 | -0.0786 | 127.2435
5 | 0.888 | 0.00687 | -0.0794 | 129.2576
5.5 | 0.9525 | 0.00721 | -0.0819 | 132.1082
6 | 1.0505 | 0.00764 | -0.0924 | 137.5
6.5 | 1.1114 | 0.00797 | -0.0942 | 139.4479
7 | 1.1679 | 0.00829 | -0.0949 | 140.8806
7.5 | 1.222 | 0.00862 | -0.0951 | 141.7633
8 | 1.2745 | 0.00894 | -0.095 | 142.5615
8.5 | 1.3259 | 0.00934 | -0.0947 | 141.9593
9 | 1.3766 | 0.00976 | -0.0943 | 141.0451
9.5 | 1.4242 | 0.01016 | -0.0933 | 140.1772
10 | 1.4667 | 0.01061 | -0.0913 | 138.2375
10.5 | 1.5233 | 0.01088 | -0.0926 | 140.0092
11 | 1.5595 | 0.0114 | -0.0892 | 136.7982
11.5 | 1.6081 | 0.01207 | -0.0889 | 133.2312
12 | 1.6432 | 0.01273 | -0.0858 | 129.0809
12.5 | 1.6767 | 0.01349 | -0.0825 | 124.2921
13 | 1.7085 | 0.01437 | -0.0792 | 118.8935
13.5 | 1.7364 | 0.01548 | -0.0754 | 112.1705
14.5 | 1.7938 | 0.01777 | -0.0687 | 100.9454
15.5 | 1.8452 | 0.02057 | -0.0621 | 89.7035
16 | 1.8696 | 0.02212 | -0.059 | 84.5208
16.5 | 1.8915 | 0.02391 | -0.0558 | 79.1092
17 | 1.9101 | 0.02598 | -0.0525 | 73.5219
19 | 1.971 | 0.03669 | -0.042 | 53.7204
19.5 | 1.9793 | 0.04032 | -0.0398 | 49.0898
20 | 1.987 | 0.04423 | -0.0382 | 44.9243

## 147. Re 20M Mach 0.10 (1)
BIGFOIL.COM POLAR EXPORT
NACA64A512
NACA64A512 |  |  |  | Cl Max: | 1.388 | at alpha= | 9.5 | deg
JavaFoil+Calcfoil stall+Eppler ext transition |  |  |  | L/D Max: | 129.201 | at alpha= | 6.5 | deg
Re: | 20000000 |  |  | Cd Min: | 0.00528 | at alpha= | -1 | deg
Mach: | 0.1 |  |  | Cl=0 at alpha= | -4.0167 | deg
|  |  |  | @ Cl=0.1, Cd= | 0.0057352
|  |  |  | @ Cl=0.4, Cd= | 0.0053285
|  |  |  | @ Cl=0.6, Cd= | 0.00574
alpha (deg) | Cl | Cd | Cm | Cl/Cd
-16.5 | -0.475 | 0.1212 | -0.038 | -3.92
-16 | -0.494 | 0.11382 | -0.039 | -4.342
-15.5 | -0.512 | 0.10735 | -0.04 | -4.772
-15 | -0.528 | 0.10188 | -0.041 | -5.185
-14.5 | -0.542 | 0.09546 | -0.042 | -5.683
-14 | -0.555 | 0.08815 | -0.044 | -6.296
-13.5 | -0.57 | 0.0756 | -0.05 | -7.534
-13 | -0.574 | 0.0723 | -0.051 | -7.937
-12.5 | -0.577 | 0.06467 | -0.054 | -8.926
-12 | -0.648 | 0.01618 | -0.077 | -40.066
-11.5 | -0.669 | 0.00879 | -0.082 | -76.088
-11 | -0.657 | 0.00862 | -0.084 | -76.218
-10.5 | -0.632 | 0.0082 | -0.085 | -77.067
-10 | -0.6 | 0.00783 | -0.085 | -76.614
-9.5 | -0.565 | 0.00757 | -0.086 | -74.54
-9 | -0.525 | 0.00732 | -0.087 | -71.756
-8.5 | -0.483 | 0.00711 | -0.088 | -67.932
-8 | -0.437 | 0.00691 | -0.088 | -63.293
-7.5 | -0.389 | 0.00675 | -0.089 | -57.655
-7 | -0.338 | 0.00659 | -0.09 | -51.34
-6.5 | -0.285 | 0.00648 | -0.09 | -44.036
-6 | -0.23 | 0.0063 | -0.091 | -36.542
-5.5 | -0.174 | 0.00618 | -0.092 | -28.158
-5 | -0.116 | 0.00605 | -0.093 | -19.242
-4.5 | -0.058 | 0.00596 | -0.093 | -9.695
-4 | 0.002 | 0.00586 | -0.094 | 0.259
-3.5 | 0.061 | 0.00578 | -0.095 | 10.615
-3 | 0.122 | 0.00571 | -0.095 | 21.273
-2.5 | 0.182 | 0.00568 | -0.096 | 32.044
-2 | 0.242 | 0.0053 | -0.097 | 45.692
-1.5 | 0.303 | 0.00552 | -0.098 | 54.939
-1 | 0.363 | 0.00528 | -0.098 | 68.845
-0.5 | 0.424 | 0.00536 | -0.099 | 79.106
0 | 0.484 | 0.00546 | -0.1 | 88.564
0.5 | 0.544 | 0.0056 | -0.1 | 97.113
1 | 0.604 | 0.00575 | -0.101 | 105.104
1.5 | 0.664 | 0.00586 | -0.102 | 113.338
2 | 0.724 | 0.00612 | -0.102 | 118.417
2.5 | 0.782 | 0.00642 | -0.103 | 121.784
3 | 0.841 | 0.00679 | -0.104 | 123.772
3.5 | 0.899 | 0.00726 | -0.104 | 123.857
4 | 0.955 | 0.00766 | -0.105 | 124.671
4.5 | 1.011 | 0.00801 | -0.106 | 126.262
5 | 1.065 | 0.00838 | -0.106 | 127.159
5.5 | 1.118 | 0.00873 | -0.107 | 128.01
6 | 1.167 | 0.00905 | -0.108 | 129.039
6.5 | 1.213 | 0.00939 | -0.108 | 129.201
7 | 1.254 | 0.00974 | -0.109 | 128.818
7.5 | 1.291 | 0.01011 | -0.11 | 127.769
8 | 1.324 | 0.01053 | -0.11 | 125.736
8.5 | 1.351 | 0.01108 | -0.111 | 121.863
9 | 1.372 | 0.01153 | -0.111 | 118.96
9.5 | 1.388 | 0.01217 | -0.112 | 113.979
10 | 1.386 | 0.0113 | -0.112 | 122.721
10.5 | 1.376 | 0.01313 | -0.112 | 104.818
11 | 1.358 | 0.01391 | -0.113 | 97.617
11.5 | 1.334 | 0.01451 | -0.113 | 91.9
12 | 1.302 | 0.0154 | -0.113 | 84.567
12.5 | 1.265 | 0.0163 | -0.114 | 77.588
13 | 1.223 | 0.0171 | -0.114 | 71.535
13.5 | 1.175 | 0.01851 | -0.114 | 63.477
14 | 1.123 | 0.02 | -0.114 | 56.128
14.5 | 1.066 | 0.02218 | -0.114 | 48.059

## 148. Re 20M Mach 0.10 (2)
BIGFOIL.COM POLAR EXPORT
NACA64A512
NACA64A512 |  |  |  | Cl Max: | 1.9773 | at alpha= | 20 | deg
XFOIL ncrit=9 |  |  |  | L/D Max: | 142.389 | at alpha= | 8 | deg
Re: | 20000000 |  |  | Cd Min: | 0.04817 | at alpha= | 20 | deg
Mach: | 0.1 |  |  | Cl=0 at alpha= | -4.0861 | deg
|  |  |  | @ Cl=0.1, Cd= | 0.0047144
|  |  |  | @ Cl=0.4, Cd= | 0.0044919
|  |  |  | @ Cl=0.6, Cd= | 0.0049085
alpha (deg) | Cl | Cd | Cm | Cl/Cd
-20 | -1.4712 | 0.03929 | -0.0991 | -37.4446
-19.5 | -1.4869 | 0.03214 | -0.1029 | -46.2632
-19 | -1.4916 | 0.02676 | -0.105 | -55.7399
-18.5 | -1.4768 | 0.02252 | -0.1083 | -65.5773
-18 | -1.4688 | 0.02017 | -0.1053 | -72.821
-17.5 | -1.4543 | 0.01773 | -0.1016 | -82.0248
-17 | -1.4152 | 0.01639 | -0.1002 | -86.3453
-16.5 | -1.3744 | 0.015 | -0.099 | -91.6267
-16 | -1.3324 | 0.01358 | -0.0978 | -98.1149
-15.5 | -1.2845 | 0.01264 | -0.0971 | -101.6218
-15 | -1.2342 | 0.0119 | -0.0966 | -103.7143
-14.5 | -1.1822 | 0.01124 | -0.0963 | -105.1779
-14 | -1.1305 | 0.01057 | -0.0959 | -106.9536
-13.5 | -1.0791 | 0.00983 | -0.0954 | -109.7762
-13 | -1.0251 | 0.00931 | -0.0953 | -110.1074
-12.5 | -0.9703 | 0.00884 | -0.0953 | -109.7624
-12 | -0.9156 | 0.00841 | -0.0953 | -108.8704
-11.5 | -0.8595 | 0.00803 | -0.0955 | -107.0361
-10.5 | -0.7456 | 0.00734 | -0.0962 | -101.5804
-10 | -0.6859 | 0.00702 | -0.0972 | -97.7066
-9.5 | -0.5997 | 0.00675 | -0.1042 | -88.8444
-8.5 | -0.476 | 0.00621 | -0.1072 | -76.6506
-8 | -0.4213 | 0.00591 | -0.1071 | -71.286
-7 | -0.3123 | 0.00556 | -0.1066 | -56.1691
-6.5 | -0.2582 | 0.00542 | -0.1063 | -47.6384
-5 | -0.0976 | 0.00501 | -0.1048 | -19.481
-4.5 | -0.0442 | 0.00491 | -0.1043 | -9.002
-4 | 0.0092 | 0.00484 | -0.1037 | 1.9008
-3.5 | 0.0623 | 0.00475 | -0.1031 | 13.1158
-3 | 0.1152 | 0.0047 | -0.1025 | 24.5106
-2.5 | 0.1673 | 0.00466 | -0.1017 | 35.9013
-2 | 0.2193 | 0.00463 | -0.1009 | 47.365
-1.5 | 0.2711 | 0.00458 | -0.1 | 59.1921
-1 | 0.3214 | 0.00458 | -0.0989 | 70.1747
-0.5 | 0.3707 | 0.00458 | -0.0975 | 80.9389
0 | 0.4206 | 0.00443 | -0.0962 | 94.9436
1 | 0.5142 | 0.00434 | -0.0925 | 118.4793
1.5 | 0.5497 | 0.00467 | -0.0882 | 117.7088
2 | 0.5956 | 0.00487 | -0.0862 | 122.2998
2.5 | 0.639 | 0.00525 | -0.0837 | 121.7143
3 | 0.6841 | 0.00559 | -0.0815 | 122.3792
3.5 | 0.7297 | 0.00599 | -0.0795 | 121.8197
4 | 0.7808 | 0.00626 | -0.0788 | 124.7284
4.5 | 0.8355 | 0.00656 | -0.0789 | 127.3628
5 | 0.8936 | 0.0069 | -0.0798 | 129.5072
5.5 | 0.9599 | 0.00726 | -0.0827 | 132.2176
6 | 1.0572 | 0.00768 | -0.0928 | 137.6562
6.5 | 1.1177 | 0.00801 | -0.0943 | 139.5381
7 | 1.1741 | 0.00834 | -0.0949 | 140.7794
7.5 | 1.2286 | 0.00867 | -0.095 | 141.707
8 | 1.2815 | 0.009 | -0.0948 | 142.3889
8.5 | 1.333 | 0.00944 | -0.0944 | 141.2076
9 | 1.3838 | 0.00985 | -0.0938 | 140.4873
9.5 | 1.4288 | 0.01025 | -0.092 | 139.3951
10 | 1.4721 | 0.01074 | -0.09 | 137.067
10.5 | 1.5336 | 0.01102 | -0.0921 | 139.1652
11 | 1.5775 | 0.01163 | -0.0904 | 135.6406
11.5 | 1.6125 | 0.01232 | -0.0869 | 130.8847
12 | 1.6484 | 0.013 | -0.0837 | 126.8
12.5 | 1.6816 | 0.01384 | -0.0803 | 121.5029
13 | 1.712 | 0.01485 | -0.0766 | 115.2862
13.5 | 1.7398 | 0.01605 | -0.0726 | 108.3988
15 | 1.8263 | 0.01977 | -0.0626 | 92.3773
15.5 | 1.8493 | 0.02148 | -0.0589 | 86.094
16 | 1.8734 | 0.02316 | -0.0557 | 80.8895
16.5 | 1.894 | 0.02516 | -0.0523 | 75.2782
17 | 1.9111 | 0.0275 | -0.0489 | 69.4945
17.5 | 1.9301 | 0.02986 | -0.0461 | 64.6383
18 | 1.944 | 0.03275 | -0.0432 | 59.3588
18.5 | 1.9549 | 0.03609 | -0.0406 | 54.1674
19 | 1.9665 | 0.03952 | -0.0384 | 49.7596
19.5 | 1.9728 | 0.04365 | -0.0365 | 45.1959
20 | 1.9773 | 0.04817 | -0.0349 | 41.0484

## 149. Re 20M Mach 0.25 (1)
BIGFOIL.COM POLAR EXPORT
NACA64A512
NACA64A512 |  |  |  | Cl Max: | 1.357 | at alpha= | 9 | deg
JavaFoil+Calcfoil stall+Eppler ext transition |  |  |  | L/D Max: | 127.213 | at alpha= | 6 | deg
Re: | 20000000 |  |  | Cd Min: | 0.00526 | at alpha= | -1 | deg
Mach: | 0.25 |  |  | Cl=0 at alpha= | -4.0164 | deg
|  |  |  | @ Cl=0.1, Cd= | 0.0057923
|  |  |  | @ Cl=0.4, Cd= | 0.0053123
|  |  |  | @ Cl=0.6, Cd= | 0.09044
alpha (deg) | Cl | Cd | Cm | Cl/Cd
-15 | -0.28 | 0.11303 | -0.039 | -2.474
-14.5 | -0.33 | 0.10451 | -0.04 | -3.159
-14 | -0.375 | 0.09827 | -0.04 | -3.815
-13.5 | -0.414 | 0.09145 | -0.041 | -4.53
-13 | -0.448 | 0.08407 | -0.043 | -5.328
-12.5 | -0.473 | 0.07676 | -0.046 | -6.166
-12 | -0.489 | 0.06932 | -0.05 | -7.053
-11.5 | -0.495 | 0.06628 | -0.05 | -7.469
-11 | -0.502 | 0.05558 | -0.057 | -9.039
-10.5 | -0.562 | 0.01478 | -0.081 | -38.006
-10 | -0.577 | 0.00843 | -0.088 | -68.456
-9.5 | -0.551 | 0.00786 | -0.088 | -70.08
-9 | -0.518 | 0.00758 | -0.089 | -68.399
-8.5 | -0.481 | 0.00737 | -0.09 | -65.251
-8 | -0.439 | 0.0071 | -0.091 | -61.801
-7.5 | -0.393 | 0.00686 | -0.091 | -57.247
-7 | -0.343 | 0.0067 | -0.092 | -51.184
-6.5 | -0.29 | 0.00658 | -0.093 | -44.141
-6 | -0.235 | 0.00644 | -0.094 | -36.52
-5.5 | -0.178 | 0.00629 | -0.094 | -28.281
-5 | -0.119 | 0.00614 | -0.095 | -19.417
-4.5 | -0.059 | 0.006 | -0.096 | -9.877
-4 | 0.002 | 0.00593 | -0.097 | 0.263
-3.5 | 0.063 | 0.00584 | -0.097 | 10.794
-3 | 0.125 | 0.00576 | -0.098 | 21.68
-2.5 | 0.187 | 0.00569 | -0.099 | 32.851
-2 | 0.249 | 0.00565 | -0.1 | 44.071
-1.5 | 0.312 | 0.00529 | -0.1 | 58.89
-1 | 0.373 | 0.00526 | -0.101 | 71.035
-0.5 | 0.435 | 0.00538 | -0.102 | 80.937
0 | 0.497 | 0.0055 | -0.102 | 90.421
0.5 | 0.559 | 0.00563 | -0.103 | 99.246
1 | 0.621 | 0.00581 | -0.104 | 106.814
1.5 | 0.683 | 0.00593 | -0.105 | 115.169
2 | 0.744 | 0.00621 | -0.105 | 119.796
2.5 | 0.803 | 0.00653 | -0.106 | 122.998
3 | 0.864 | 0.00695 | -0.107 | 124.18
3.5 | 0.923 | 0.00745 | -0.107 | 123.839
4 | 0.981 | 0.00786 | -0.108 | 124.829
4.5 | 1.037 | 0.00822 | -0.109 | 126.263
5 | 1.092 | 0.00862 | -0.109 | 126.658
5.5 | 1.145 | 0.00901 | -0.11 | 127.056
6 | 1.194 | 0.00939 | -0.111 | 127.213
6.5 | 1.238 | 0.00975 | -0.111 | 126.949
7 | 1.276 | 0.0102 | -0.112 | 125.153
7.5 | 1.309 | 0.01063 | -0.113 | 123.14
8 | 1.334 | 0.01118 | -0.113 | 119.287
8.5 | 1.351 | 0.01183 | -0.114 | 114.185
9 | 1.357 | 0.01159 | -0.114 | 117.111
9.5 | 1.353 | 0.01281 | -0.115 | 105.6
10 | 1.329 | 0.01355 | -0.115 | 98.019
10.5 | 1.29 | 0.01448 | -0.115 | 89.062
11 | 1.238 | 0.01535 | -0.115 | 80.622
11.5 | 1.172 | 0.01648 | -0.116 | 71.131
12 | 1.095 | 0.01763 | -0.116 | 62.09
12.5 | 1.004 | 0.01944 | -0.116 | 51.641
13 | 0.899 | 0.02271 | -0.115 | 39.576
13.5 | 0.677 | 0.08678 | -0.074 | 7.806
14 | 0.588 | 0.09044 | -0.075 | 6.506

## 150. Re 20M Mach 0.25 (2)
BIGFOIL.COM POLAR EXPORT
NACA64A512
NACA64A512 |  |  |  | Cl Max: | 1.8881 | at alpha= | 17.5 | deg
XFOIL ncrit=9 |  |  |  | L/D Max: | 140.066 | at alpha= | 7.5 | deg
Re: | 20000000 |  |  | Cd Min: | 0.20186 | at alpha= | -19.5 | deg
Mach: | 0.25 |  |  | Cl=0 at alpha= | -4.0667 | deg
|  |  |  | @ Cl=0.1, Cd= | 0.0047388
|  |  |  | @ Cl=0.4, Cd= | 0.0045387
|  |  |  | @ Cl=0.6, Cd= | 0.0047705
alpha (deg) | Cl | Cd | Cm | Cl/Cd
-19.5 | -0.605 | 0.20186 | -0.0047 | -2.9971
-18.5 | -0.6309 | 0.17208 | -0.0196 | -3.6663
-18 | -0.652 | 0.15696 | -0.0278 | -4.1539
-17 | -1.2078 | 0.04689 | -0.1095 | -25.7582
-16.5 | -1.2561 | 0.03478 | -0.1193 | -36.1156
-16 | -1.2796 | 0.02682 | -0.1244 | -47.7107
-15.5 | -1.2992 | 0.02166 | -0.1231 | -59.9815
-15 | -1.2805 | 0.01836 | -0.1193 | -69.744
-14.5 | -1.245 | 0.01562 | -0.1164 | -79.7055
-14 | -1.1971 | 0.01377 | -0.1139 | -86.9354
-13.5 | -1.1456 | 0.01225 | -0.1117 | -93.5184
-13 | -1.0877 | 0.01127 | -0.11 | -96.5129
-12.5 | -1.0292 | 0.01036 | -0.1085 | -99.3436
-12 | -0.9702 | 0.00961 | -0.1071 | -100.9573
-11.5 | -0.9092 | 0.00903 | -0.1061 | -100.6866
-11 | -0.8475 | 0.00856 | -0.1054 | -99.007
-10.5 | -0.786 | 0.00807 | -0.1049 | -97.3978
-9 | -0.5621 | 0.00695 | -0.1127 | -80.8777
-8.5 | -0.4997 | 0.00653 | -0.113 | -76.5237
-8 | -0.4412 | 0.00617 | -0.1125 | -71.5073
-7.5 | -0.384 | 0.00589 | -0.1118 | -65.1952
-7 | -0.3273 | 0.00568 | -0.1111 | -57.6232
-6.5 | -0.2707 | 0.00552 | -0.1104 | -49.0399
-6 | -0.2145 | 0.00538 | -0.1097 | -39.8699
-5.5 | -0.1585 | 0.00524 | -0.109 | -30.2481
-5 | -0.1031 | 0.00509 | -0.1082 | -20.2554
-4.5 | -0.0481 | 0.00496 | -0.1074 | -9.6976
-4 | 0.0074 | 0.00487 | -0.1068 | 1.5195
-3.5 | 0.0624 | 0.00478 | -0.1061 | 13.0544
-3 | 0.1172 | 0.00472 | -0.1053 | 24.8305
-2.5 | 0.1712 | 0.00467 | -0.1045 | 36.6595
-2 | 0.2247 | 0.00464 | -0.1036 | 48.4267
-1.5 | 0.278 | 0.00459 | -0.1026 | 60.5664
-0.5 | 0.3805 | 0.0046 | -0.0998 | 82.7174
0 | 0.4314 | 0.00444 | -0.0984 | 97.1622
1 | 0.5295 | 0.00427 | -0.0948 | 124.0047
2 | 0.6112 | 0.00485 | -0.0878 | 126.0206
2.5 | 0.6542 | 0.00528 | -0.0848 | 123.9015
3 | 0.7003 | 0.00565 | -0.0825 | 123.9469
3.5 | 0.7477 | 0.00607 | -0.0804 | 123.1796
4 | 0.802 | 0.00636 | -0.0799 | 126.1006
4.5 | 0.8617 | 0.0067 | -0.0806 | 128.6119
5 | 0.9271 | 0.00708 | -0.0826 | 130.9463
5.5 | 1.0214 | 0.00754 | -0.0912 | 135.4642
6 | 1.0914 | 0.00792 | -0.0941 | 137.803
6.5 | 1.1514 | 0.00826 | -0.0947 | 139.3947
7 | 1.2084 | 0.00865 | -0.0945 | 139.6994
7.5 | 1.2648 | 0.00903 | -0.0942 | 140.0664
8 | 1.3157 | 0.00942 | -0.0926 | 139.6709
8.5 | 1.3634 | 0.00988 | -0.0903 | 137.996
9 | 1.413 | 0.01032 | -0.0885 | 136.9186
9.5 | 1.4593 | 0.01086 | -0.086 | 134.3738
10 | 1.5042 | 0.01146 | -0.0833 | 131.2565
11 | 1.6016 | 0.01296 | -0.08 | 123.5802
11.5 | 1.6391 | 0.01384 | -0.0761 | 118.4321
12 | 1.6747 | 0.01488 | -0.0721 | 112.547
12.5 | 1.7065 | 0.01617 | -0.0676 | 105.5349
13 | 1.7369 | 0.0176 | -0.0631 | 98.6875
13.5 | 1.7652 | 0.01923 | -0.0586 | 91.7941
14 | 1.7914 | 0.02111 | -0.0541 | 84.8603
14.5 | 1.8182 | 0.02301 | -0.0499 | 79.0178
15 | 1.8437 | 0.02514 | -0.046 | 73.3373
15.5 | 1.8556 | 0.02831 | -0.0411 | 65.5457
16 | 1.8759 | 0.03114 | -0.0375 | 60.2408
16.5 | 1.8853 | 0.03502 | -0.0336 | 53.835
17 | 1.8862 | 0.0399 | -0.0301 | 47.2732
17.5 | 1.8881 | 0.04507 | -0.0274 | 41.8926
18 | 1.8782 | 0.05167 | -0.0253 | 36.3499
18.5 | 1.858 | 0.05983 | -0.0242 | 31.0547
19 | 1.8406 | 0.06814 | -0.0242 | 27.012
19.5 | 1.8076 | 0.07885 | -0.0258 | 22.9245
20 | 1.775 | 0.09005 | -0.0286 | 19.7113

## 151. Re 20M Mach 0.50 (1)
BIGFOIL.COM POLAR EXPORT
NACA64A512
NACA64A512 |  |  |  | Cl Max: | 1.308 | at alpha= | 20 | deg
JavaFoil+Calcfoil stall+Eppler ext transition |  |  |  | L/D Max: | 125.712 | at alpha= | 2.5 | deg
Re: | 20000000 |  |  | Cd Min: | 0.00552 | at alpha= | -0.5 | deg
Mach: | 0.5 |  |  | Cl=0 at alpha= | -4.0149 | deg
|  |  |  | @ Cl=0.1, Cd= | 0.0060109
|  |  |  | @ Cl=0.4, Cd= | 0.0056311
|  |  |  | @ Cl=0.6, Cd= | 0.0057948
alpha (deg) | Cl | Cd | Cm | Cl/Cd
-20 | -0.881 | 0.17159 | -0.048 | -5.135
-19.5 | -0.854 | 0.16171 | -0.049 | -5.282
-19 | -0.827 | 0.15449 | -0.049 | -5.353
-18.5 | -0.799 | 0.15388 | -0.049 | -5.194
-18 | -0.772 | 0.14457 | -0.049 | -5.34
-17.5 | -0.745 | 0.13415 | -0.049 | -5.556
-17 | -0.717 | 0.13534 | -0.049 | -5.298
-16.5 | -0.69 | 0.12619 | -0.049 | -5.468
-16 | -0.662 | 0.12135 | -0.049 | -5.459
-15.5 | -0.637 | 0.10579 | -0.051 | -6.021
-15 | -0.611 | 0.09726 | -0.053 | -6.278
-14.5 | -0.585 | 0.08986 | -0.055 | -6.507
-14 | -0.553 | 0.09563 | -0.05 | -5.779
-13.5 | -0.526 | 0.08777 | -0.051 | -5.996
-13 | -0.501 | 0.07837 | -0.055 | -6.397
-12.5 | -0.48 | 0.06705 | -0.062 | -7.151
-12 | -0.487 | 0.0326 | -0.081 | -14.938
-11.5 | -0.483 | 0.01626 | -0.089 | -29.715
-11 | -0.387 | 0.07308 | -0.049 | -5.291
-10.5 | -0.361 | 0.0635 | -0.054 | -5.682
-10 | -0.337 | 0.05477 | -0.061 | -6.147
-9.5 | -0.355 | 0.01397 | -0.092 | -25.417
-9 | -0.342 | 0.00851 | -0.1 | -40.265
-8.5 | -0.249 | 0.05357 | -0.051 | -4.643
-8 | -0.221 | 0.05109 | -0.05 | -4.323
-7.5 | -0.237 | 0.0086 | -0.101 | -27.503
-7 | -0.27 | 0.00765 | -0.103 | -35.314
-6.5 | -0.284 | 0.00729 | -0.104 | -38.953
-6 | -0.244 | 0.00696 | -0.105 | -35.123
-5.5 | -0.191 | 0.00673 | -0.106 | -28.327
-5 | -0.13 | 0.00648 | -0.106 | -20.049
-4.5 | -0.065 | 0.00633 | -0.107 | -10.32
-4 | 0.002 | 0.00617 | -0.108 | 0.28
-3.5 | 0.07 | 0.00605 | -0.109 | 11.59
-3 | 0.139 | 0.00596 | -0.11 | 23.378
-2.5 | 0.209 | 0.00587 | -0.11 | 35.538
-2 | 0.278 | 0.00579 | -0.111 | 48.007
-1.5 | 0.348 | 0.00575 | -0.112 | 60.617
-1 | 0.418 | 0.00559 | -0.113 | 74.643
-0.5 | 0.487 | 0.00552 | -0.114 | 88.254
0 | 0.556 | 0.00568 | -0.114 | 97.933
0.5 | 0.625 | 0.00586 | -0.115 | 106.579
1 | 0.694 | 0.0061 | -0.116 | 113.804
1.5 | 0.763 | 0.00629 | -0.117 | 121.292
2 | 0.832 | 0.0067 | -0.118 | 124.226
2.5 | 0.897 | 0.00714 | -0.118 | 125.712
3 | 0.964 | 0.00767 | -0.119 | 125.696
3.5 | 1.029 | 0.00838 | -0.12 | 122.759
4 | 1.091 | 0.00897 | -0.121 | 121.694
4.5 | 1.15 | 0.0095 | -0.121 | 121.099
5 | 1.205 | 0.01007 | -0.122 | 119.661
5.5 | 1.252 | 0.01062 | -0.123 | 117.877
6 | 1.287 | 0.01137 | -0.124 | 113.176
6.5 | 1.291 | 0.01126 | -0.124 | 114.716
7 | 1.244 | 0.0128 | -0.124 | 97.14
7.5 | 0.777 | 0.0141 | -0.125 | 55.102
8 | 0.809 | 0.01445 | -0.125 | 55.976
8.5 | 0.84 | 0.01572 | -0.126 | 53.396
9 | 0.866 | 0.01796 | -0.125 | 48.205
9.5 | 0.903 | 0.01672 | -0.127 | 54.008
10 | 0.933 | 0.01829 | -0.127 | 51.013
10.5 | 0.938 | 0.02448 | -0.123 | 38.306
11 | 0.996 | 0.01933 | -0.128 | 51.52
11.5 | 1.022 | 0.02141 | -0.128 | 47.737
12 | 1.041 | 0.02539 | -0.127 | 41.014
12.5 | 0.91 | 0.08434 | -0.081 | 10.791
13 | 1.057 | 0.0379 | -0.121 | 27.9
13.5 | 0.977 | 0.08527 | -0.091 | 11.457
14 | 1.005 | 0.09003 | -0.092 | 11.164
14.5 | 1.008 | 0.12004 | -0.076 | 8.396
15 | 1.036 | 0.12275 | -0.079 | 8.441
15.5 | 1.063 | 0.13201 | -0.08 | 8.055
16 | 1.092 | 0.13627 | -0.083 | 8.014
16.5 | 1.115 | 0.15237 | -0.081 | 7.318
17 | 1.143 | 0.15581 | -0.083 | 7.334
17.5 | 1.171 | 0.16067 | -0.086 | 7.291
18 | 1.201 | 0.16343 | -0.088 | 7.346
18.5 | 1.224 | 0.17409 | -0.087 | 7.03
19 | 1.252 | 0.17931 | -0.089 | 6.982
19.5 | 1.28 | 0.18449 | -0.091 | 6.939
20 | 1.308 | 0.19 | -0.093 | 6.884

## 152. Re 20M Mach 0.50 (2)
BIGFOIL.COM POLAR EXPORT
NACA64A512
NACA64A512 |  |  |  | Cl Max: | 1.4834 | at alpha= | 9 | deg
XFOIL ncrit=9 |  |  |  | L/D Max: | 151.924 | at alpha= | 1.5 | deg
Re: | 20000000 |  |  | Cd Min: | 0.1255 | at alpha= | 14 | deg
Mach: | 0.5 |  |  | Cl=0 at alpha= | -3.9755 | deg
|  |  |  | @ Cl=0.1, Cd= | 0.0049027
|  |  |  | @ Cl=0.4, Cd= | 0.0045941
|  |  |  | @ Cl=0.6, Cd= | 0.0042177
alpha (deg) | Cl | Cd | Cm | Cl/Cd
-9 | -0.3821 | 0.04703 | -0.1172 | -8.1246
-8.5 | -0.4028 | 0.03577 | -0.1324 | -11.2608
-8 | -0.4186 | 0.02617 | -0.1365 | -15.9954
-7.5 | -0.3998 | 0.01395 | -0.1438 | -28.6595
-7 | -0.3707 | 0.00856 | -0.1391 | -43.3061
-6.5 | -0.3215 | 0.00672 | -0.1334 | -47.8423
-6 | -0.2609 | 0.00598 | -0.1294 | -43.6288
-5.5 | -0.1958 | 0.00565 | -0.1266 | -34.6549
-5 | -0.1311 | 0.00541 | -0.1242 | -24.2329
-4.5 | -0.0666 | 0.00524 | -0.1222 | -12.7099
-4 | -0.0031 | 0.00508 | -0.1204 | -0.61024
-3.5 | 0.0602 | 0.00496 | -0.1189 | 12.1371
-3 | 0.1227 | 0.00487 | -0.1174 | 25.1951
-2.5 | 0.1848 | 0.0048 | -0.1161 | 38.5
-2 | 0.2464 | 0.00473 | -0.1149 | 52.093
-1.5 | 0.3065 | 0.00467 | -0.1135 | 65.6317
-1 | 0.3663 | 0.0046 | -0.1121 | 79.6304
-0.5 | 0.4238 | 0.00459 | -0.1102 | 92.3312
0 | 0.4786 | 0.00449 | -0.1079 | 106.5924
0.5 | 0.5322 | 0.00432 | -0.1053 | 123.1944
1 | 0.5882 | 0.00422 | -0.1032 | 139.3839
1.5 | 0.6396 | 0.00421 | -0.1001 | 151.924
2 | 0.6796 | 0.00471 | -0.0946 | 144.2887
2.5 | 0.7115 | 0.00535 | -0.0874 | 132.9907
3 | 0.7676 | 0.00588 | -0.0854 | 130.5442
3.5 | 0.8346 | 0.00656 | -0.0858 | 127.2256
4 | 0.917 | 0.00708 | -0.0893 | 129.5198
4.5 | 1.0144 | 0.00764 | -0.0956 | 132.7749
5 | 1.0804 | 0.00815 | -0.0948 | 132.5644
5.5 | 1.1428 | 0.00863 | -0.0929 | 132.4218
6 | 1.2035 | 0.00913 | -0.0903 | 131.8182
6.5 | 1.2628 | 0.00969 | -0.0873 | 130.3199
7 | 1.3208 | 0.01032 | -0.0837 | 127.9845
7.5 | 1.3771 | 0.01108 | -0.0795 | 124.287
8 | 1.431 | 0.01199 | -0.0746 | 119.3495
8.5 | 1.4771 | 0.01338 | -0.0683 | 110.3961
9 | 1.4834 | 0.01673 | -0.0573 | 88.6671
9.5 | 1.4634 | 0.02187 | -0.0457 | 66.9136
10 | 1.4388 | 0.02813 | -0.0359 | 51.1482
11.5 | 1.3273 | 0.05693 | -0.0256 | 23.3146
12 | 1.2862 | 0.06884 | -0.0276 | 18.6839
12.5 | 1.2474 | 0.08192 | -0.0322 | 15.2271
13 | 1.2098 | 0.09619 | -0.039 | 12.5772
13.5 | 1.1811 | 0.11055 | -0.0469 | 10.6839
14 | 1.1566 | 0.1255 | -0.0555 | 9.2159