## index
index | Re | Mach | Datasource
1 | 50000 | 0 | JavaFoil+Calcfoil stall+Eppler ext transition
2 | 50000 | 0 | XFOIL ncrit=9
3 | 50000 | 0.1 | JavaFoil+Calcfoil stall+Eppler ext transition
4 | 50000 | 0.1 | XFOIL ncrit=9
5 | 50000 | 0.25 | JavaFoil+Calcfoil stall+Eppler ext transition
6 | 50000 | 0.25 | XFOIL ncrit=9
7 | 50000 | 0.5 | JavaFoil+Calcfoil stall+Eppler ext transition
8 | 50000 | 0.5 | XFOIL ncrit=9
9 | 100000 | 0 | JavaFoil+Calcfoil stall+Eppler ext transition
10 | 100000 | 0 | XFOIL ncrit=9
11 | 100000 | 0.1 | JavaFoil+Calcfoil stall+Eppler ext transition
12 | 100000 | 0.1 | XFOIL ncrit=9
13 | 100000 | 0.25 | JavaFoil+Calcfoil stall+Eppler ext transition
14 | 100000 | 0.25 | XFOIL ncrit=9
15 | 100000 | 0.5 | JavaFoil+Calcfoil stall+Eppler ext transition
16 | 100000 | 0.5 | XFOIL ncrit=9
17 | 250000 | 0 | JavaFoil+Calcfoil stall+Eppler ext transition
18 | 250000 | 0 | XFOIL ncrit=9
19 | 250000 | 0.1 | JavaFoil+Calcfoil stall+Eppler ext transition
20 | 250000 | 0.1 | XFOIL ncrit=9
21 | 250000 | 0.25 | JavaFoil+Calcfoil stall+Eppler ext transition
22 | 250000 | 0.25 | XFOIL ncrit=9
23 | 250000 | 0.5 | JavaFoil+Calcfoil stall+Eppler ext transition
24 | 250000 | 0.5 | XFOIL ncrit=9
25 | 500000 | 0 | JavaFoil+Calcfoil stall+Eppler ext transition
26 | 500000 | 0 | XFOIL ncrit=9
27 | 500000 | 0.1 | JavaFoil+Calcfoil stall+Eppler ext transition
28 | 500000 | 0.1 | XFOIL ncrit=9
29 | 500000 | 0.25 | JavaFoil+Calcfoil stall+Eppler ext transition
30 | 500000 | 0.25 | XFOIL ncrit=9
31 | 500000 | 0.5 | JavaFoil+Calcfoil stall+Eppler ext transition
32 | 500000 | 0.5 | XFOIL ncrit=9
33 | 750000 | 0 | JavaFoil+Calcfoil stall+Eppler ext transition
34 | 750000 | 0 | XFOIL ncrit=9
35 | 750000 | 0.1 | JavaFoil+Calcfoil stall+Eppler ext transition
36 | 750000 | 0.1 | XFOIL ncrit=9
37 | 750000 | 0.25 | JavaFoil+Calcfoil stall+Eppler ext transition
38 | 750000 | 0.25 | XFOIL ncrit=9
39 | 750000 | 0.5 | JavaFoil+Calcfoil stall+Eppler ext transition
40 | 750000 | 0.5 | XFOIL ncrit=9
41 | 1000000 | 0 | JavaFoil+Calcfoil stall+Eppler ext transition
42 | 1000000 | 0 | XFOIL ncrit=9
43 | 1000000 | 0.1 | JavaFoil+Calcfoil stall+Eppler ext transition
44 | 1000000 | 0.1 | XFOIL ncrit=9
45 | 1000000 | 0.25 | JavaFoil+Calcfoil stall+Eppler ext transition
46 | 1000000 | 0.25 | XFOIL ncrit=9
47 | 1000000 | 0.5 | JavaFoil+Calcfoil stall+Eppler ext transition
48 | 1000000 | 0.5 | XFOIL ncrit=9
49 | 2000000 | 0 | JavaFoil+Calcfoil stall+Eppler ext transition
50 | 2000000 | 0 | XFOIL ncrit=9
51 | 2000000 | 0.1 | JavaFoil+Calcfoil stall+Eppler ext transition
52 | 2000000 | 0.1 | XFOIL ncrit=9
53 | 2000000 | 0.25 | JavaFoil+Calcfoil stall+Eppler ext transition
54 | 2000000 | 0.25 | XFOIL ncrit=9
55 | 2000000 | 0.5 | JavaFoil+Calcfoil stall+Eppler ext transition
56 | 2000000 | 0.5 | XFOIL ncrit=9
57 | 3000000 | 0 | JavaFoil+Calcfoil stall+Eppler ext transition
58 | 3000000 | 0 | XFOIL ncrit=9
59 | 3000000 | 0.1 | JavaFoil+Calcfoil stall+Eppler ext transition
60 | 3000000 | 0.1 | XFOIL ncrit=9
61 | 3000000 | 0.25 | JavaFoil+Calcfoil stall+Eppler ext transition
62 | 3000000 | 0.25 | XFOIL ncrit=9
63 | 3000000 | 0.5 | JavaFoil+Calcfoil stall+Eppler ext transition
64 | 3000000 | 0.5 | XFOIL ncrit=9
65 | 4000000 | 0 | JavaFoil+Calcfoil stall+Eppler ext transition
66 | 4000000 | 0 | XFOIL ncrit=9
67 | 4000000 | 0.1 | JavaFoil+Calcfoil stall+Eppler ext transition
68 | 4000000 | 0.1 | XFOIL ncrit=9
69 | 4000000 | 0.25 | JavaFoil+Calcfoil stall+Eppler ext transition
70 | 4000000 | 0.25 | XFOIL ncrit=9
71 | 4000000 | 0.5 | JavaFoil+Calcfoil stall+Eppler ext transition
72 | 4000000 | 0.5 | XFOIL ncrit=9
73 | 5000000 | 0 | JavaFoil+Calcfoil stall+Eppler ext transition
74 | 5000000 | 0 | XFOIL ncrit=9
75 | 5000000 | 0.1 | JavaFoil+Calcfoil stall+Eppler ext transition
76 | 5000000 | 0.1 | XFOIL ncrit=9
77 | 5000000 | 0.25 | JavaFoil+Calcfoil stall+Eppler ext transition
78 | 5000000 | 0.25 | XFOIL ncrit=9
79 | 5000000 | 0.5 | JavaFoil+Calcfoil stall+Eppler ext transition
80 | 5000000 | 0.5 | XFOIL ncrit=9
81 | 6000000 | 0 | JavaFoil+Calcfoil stall+Eppler ext transition
82 | 6000000 | 0 | XFOIL ncrit=9
83 | 6000000 | 0.1 | JavaFoil+Calcfoil stall+Eppler ext transition
84 | 6000000 | 0.1 | XFOIL ncrit=9
85 | 6000000 | 0.25 | JavaFoil+Calcfoil stall+Eppler ext transition
86 | 6000000 | 0.25 | XFOIL ncrit=9
87 | 6000000 | 0.5 | JavaFoil+Calcfoil stall+Eppler ext transition
88 | 6000000 | 0.5 | XFOIL ncrit=9
89 | 7000000 | 0 | JavaFoil+Calcfoil stall+Eppler ext transition
90 | 7000000 | 0 | XFOIL ncrit=9
91 | 7000000 | 0.1 | JavaFoil+Calcfoil stall+Eppler ext transition
92 | 7000000 | 0.1 | XFOIL ncrit=9
93 | 7000000 | 0.25 | JavaFoil+Calcfoil stall+Eppler ext transition
94 | 7000000 | 0.25 | XFOIL ncrit=9
95 | 7000000 | 0.5 | JavaFoil+Calcfoil stall+Eppler ext transition
96 | 7000000 | 0.5 | XFOIL ncrit=9
97 | 8000000 | 0 | JavaFoil+Calcfoil stall+Eppler ext transition
98 | 8000000 | 0 | XFOIL ncrit=9
99 | 8000000 | 0.1 | JavaFoil+Calcfoil stall+Eppler ext transition
100 | 8000000 | 0.1 | XFOIL ncrit=9
101 | 8000000 | 0.25 | JavaFoil+Calcfoil stall+Eppler ext transition
102 | 8000000 | 0.25 | XFOIL ncrit=9
103 | 8000000 | 0.5 | JavaFoil+Calcfoil stall+Eppler ext transition
104 | 8000000 | 0.5 | XFOIL ncrit=9
105 | 10000000 | 0 | JavaFoil+Calcfoil stall+Eppler ext transition
106 | 10000000 | 0 | XFOIL ncrit=9
107 | 10000000 | 0.1 | JavaFoil+Calcfoil stall+Eppler ext transition
108 | 10000000 | 0.1 | XFOIL ncrit=9
109 | 10000000 | 0.25 | JavaFoil+Calcfoil stall+Eppler ext transition
110 | 10000000 | 0.25 | XFOIL ncrit=9
111 | 10000000 | 0.5 | JavaFoil+Calcfoil stall+Eppler ext transition
112 | 10000000 | 0.5 | XFOIL ncrit=9
113 | 12000000 | 0 | JavaFoil+Calcfoil stall+Eppler ext transition
114 | 12000000 | 0 | XFOIL ncrit=9
115 | 12000000 | 0.1 | JavaFoil+Calcfoil stall+Eppler ext transition
116 | 12000000 | 0.1 | XFOIL ncrit=9
117 | 12000000 | 0.25 | JavaFoil+Calcfoil stall+Eppler ext transition
118 | 12000000 | 0.25 | XFOIL ncrit=9
119 | 12000000 | 0.5 | JavaFoil+Calcfoil stall+Eppler ext transition
120 | 12000000 | 0.5 | XFOIL ncrit=9
121 | 14000000 | 0 | JavaFoil+Calcfoil stall+Eppler ext transition
122 | 14000000 | 0 | XFOIL ncrit=9
123 | 14000000 | 0.1 | JavaFoil+Calcfoil stall+Eppler ext transition
124 | 14000000 | 0.1 | XFOIL ncrit=9
125 | 14000000 | 0.25 | JavaFoil+Calcfoil stall+Eppler ext transition
126 | 14000000 | 0.25 | XFOIL ncrit=9
127 | 14000000 | 0.5 | JavaFoil+Calcfoil stall+Eppler ext transition
128 | 14000000 | 0.5 | XFOIL ncrit=9
129 | 16000000 | 0 | JavaFoil+Calcfoil stall+Eppler ext transition
130 | 16000000 | 0 | XFOIL ncrit=9
131 | 16000000 | 0.1 | JavaFoil+Calcfoil stall+Eppler ext transition
132 | 16000000 | 0.1 | XFOIL ncrit=9
133 | 16000000 | 0.25 | JavaFoil+Calcfoil stall+Eppler ext transition
134 | 16000000 | 0.25 | XFOIL ncrit=9
135 | 16000000 | 0.5 | JavaFoil+Calcfoil stall+Eppler ext transition
136 | 16000000 | 0.5 | XFOIL ncrit=9
137 | 18000000 | 0 | JavaFoil+Calcfoil stall+Eppler ext transition
138 | 18000000 | 0 | XFOIL ncrit=9
139 | 18000000 | 0.1 | JavaFoil+Calcfoil stall+Eppler ext transition
140 | 18000000 | 0.1 | XFOIL ncrit=9
141 | 18000000 | 0.25 | JavaFoil+Calcfoil stall+Eppler ext transition
142 | 18000000 | 0.25 | XFOIL ncrit=9
143 | 18000000 | 0.5 | JavaFoil+Calcfoil stall+Eppler ext transition
144 | 18000000 | 0.5 | XFOIL ncrit=9
145 | 20000000 | 0 | JavaFoil+Calcfoil stall+Eppler ext transition
146 | 20000000 | 0 | XFOIL ncrit=9
147 | 20000000 | 0.1 | JavaFoil+Calcfoil stall+Eppler ext transition
148 | 20000000 | 0.1 | XFOIL ncrit=9
149 | 20000000 | 0.25 | JavaFoil+Calcfoil stall+Eppler ext transition
150 | 20000000 | 0.25 | XFOIL ncrit=9
151 | 20000000 | 0.5 | JavaFoil+Calcfoil stall+Eppler ext transition
152 | 20000000 | 0.5 | XFOIL ncrit=9

## 1. Re 50k Mach 0.00 (1)
BIGFOIL.COM POLAR EXPORT
NACA65-218 a=0.0
NACA65-218 a=0.0 |  |  |  | Cl Max: | 1.186 | at alpha= | 15 | deg
JavaFoil+Calcfoil stall+Eppler ext transition |  |  |  | L/D Max: | 31.005 | at alpha= | 7.5 | deg
Re: | 50000 |  |  | Cd Min: | 0.02102 | at alpha= | -0.5 | deg
Mach: | 0 |  |  | Cl=0 at alpha= | -1.0086 | deg
|  |  |  | @ Cl=0.1, Cd= | 0.021581
|  |  |  | @ Cl=0.4, Cd= | 0.023516
|  |  |  | @ Cl=0.6, Cd= | 0.025764
alpha (deg) | Cl | Cd | Cm | Cl/Cd
-20 | -0.903 | 0.29848 | 0.008 | -3.024
-19.5 | -0.925 | 0.27668 | 0.008 | -3.342
-19 | -0.946 | 0.25992 | 0.008 | -3.639
-18.5 | -0.966 | 0.24735 | 0.007 | -3.904
-18 | -0.984 | 0.23244 | 0.007 | -4.231
-17.5 | -0.999 | 0.21961 | 0.007 | -4.55
-17 | -1.013 | 0.20083 | 0.007 | -5.041
-16.5 | -1.023 | 0.19519 | 0.006 | -5.242
-16 | -1.031 | 0.18005 | 0.006 | -5.725
-15.5 | -1.035 | 0.17362 | 0.006 | -5.963
-15 | -1.033 | 0.1619 | 0.005 | -6.383
-14.5 | -1.025 | 0.15082 | 0.005 | -6.798
-14 | -1.014 | 0.13885 | 0.005 | -7.304
-13.5 | -1 | 0.13018 | 0.004 | -7.682
-13 | -0.983 | 0.12122 | 0.004 | -8.112
-12.5 | -0.962 | 0.11404 | 0.004 | -8.434
-12 | -0.937 | 0.10639 | 0.003 | -8.808
-11.5 | -0.91 | 0.09846 | 0.003 | -9.243
-11 | -0.881 | 0.09265 | 0.002 | -9.506
-10.5 | -0.849 | 0.08704 | 0.002 | -9.754
-10 | -0.815 | 0.08132 | 0.002 | -10.027
-9.5 | -0.78 | 0.07518 | 0.001 | -10.373
-9 | -0.742 | 0.0718 | 0.001 | -10.34
-8.5 | -0.703 | 0.0662 | 0 | -10.623
-8 | -0.663 | 0.06221 | 0 | -10.65
-7.5 | -0.62 | 0.05878 | 0 | -10.557
-7 | -0.577 | 0.05494 | -0.001 | -10.502
-6.5 | -0.532 | 0.052 | -0.001 | -10.237
-6 | -0.487 | 0.04911 | -0.002 | -9.911
-5.5 | -0.44 | 0.04664 | -0.002 | -9.438
-5 | -0.393 | 0.04424 | -0.003 | -8.883
-4.5 | -0.415 | 0.02273 | -0.006 | -18.267
-4 | -0.358 | 0.02223 | -0.007 | -16.082
-3.5 | -0.299 | 0.02173 | -0.008 | -13.765
-3 | -0.23 | 0.02253 | -0.009 | -10.198
-2.5 | -0.173 | 0.02216 | -0.009 | -7.789
-2 | -0.115 | 0.0218 | -0.01 | -5.279
-1.5 | -0.057 | 0.0215 | -0.011 | -2.663
-1 | 0.001 | 0.02123 | -0.012 | 0.055
-0.5 | 0.06 | 0.02102 | -0.013 | 2.853
0 | 0.117 | 0.02182 | -0.014 | 5.384
0.5 | 0.175 | 0.02208 | -0.015 | 7.934
1 | 0.233 | 0.02235 | -0.016 | 10.418
1.5 | 0.29 | 0.02268 | -0.017 | 12.798
2 | 0.348 | 0.02307 | -0.018 | 15.07
2.5 | 0.404 | 0.02355 | -0.018 | 17.178
3 | 0.46 | 0.0241 | -0.019 | 19.069
3.5 | 0.516 | 0.02471 | -0.02 | 20.86
4 | 0.571 | 0.0254 | -0.021 | 22.474
4.5 | 0.626 | 0.02609 | -0.022 | 23.995
5 | 0.681 | 0.02687 | -0.023 | 25.324
5.5 | 0.734 | 0.02775 | -0.024 | 26.461
6 | 0.787 | 0.02873 | -0.025 | 27.399
6.5 | 0.869 | 0.02889 | -0.027 | 30.077
7 | 0.921 | 0.0301 | -0.028 | 30.59
7.5 | 0.971 | 0.03132 | -0.029 | 31.005
8 | 0.866 | 0.05858 | -0.015 | 14.783
8.5 | 0.905 | 0.06303 | -0.015 | 14.362
9 | 0.943 | 0.06722 | -0.015 | 14.029
9.5 | 0.979 | 0.07225 | -0.015 | 13.557
10 | 1.013 | 0.07747 | -0.015 | 13.082
10.5 | 1.045 | 0.08274 | -0.015 | 12.632
11 | 1.074 | 0.08793 | -0.015 | 12.217
11.5 | 1.101 | 0.09395 | -0.016 | 11.719
12 | 1.125 | 0.10013 | -0.016 | 11.232
12.5 | 1.146 | 0.1079 | -0.016 | 10.616
13 | 1.162 | 0.11471 | -0.017 | 10.134
13.5 | 1.174 | 0.1214 | -0.017 | 9.667
14 | 1.181 | 0.13027 | -0.017 | 9.066
14.5 | 1.185 | 0.14045 | -0.017 | 8.437
15 | 1.186 | 0.15195 | -0.018 | 7.804
15.5 | 1.183 | 0.16341 | -0.018 | 7.238
16 | 1.177 | 0.17368 | -0.018 | 6.775
16.5 | 1.167 | 0.18073 | -0.018 | 6.459
17 | 1.155 | 0.19388 | -0.018 | 5.959
17.5 | 1.137 | 0.20943 | -0.018 | 5.43
18 | 1.116 | 0.22212 | -0.018 | 5.026
18.5 | 1.093 | 0.23479 | -0.018 | 4.656
19 | 1.068 | 0.25388 | -0.018 | 4.208
19.5 | 1.042 | 0.26764 | -0.019 | 3.894
20 | 1.015 | 0.27688 | -0.019 | 3.665

## 2. Re 50k Mach 0.00 (2)
BIGFOIL.COM POLAR EXPORT
NACA65-218 a=0.0
NACA65-218 a=0.0 |  |  |  | Cl Max: | 1.0413 | at alpha= | 13.5 | deg
XFOIL ncrit=9 |  |  |  | L/D Max: | 18.8114 | at alpha= | 11 | deg
Re: | 50000 |  |  | Cd Min: | 0.21986 | at alpha= | 18.5 | deg
Mach: | 0 |  |  | Cl=0 at alpha= | 4.0365 | deg
|  |  |  | @ Cl=0.1, Cd= | 0.062173
|  |  |  | @ Cl=0.4, Cd= | 0.081877
|  |  |  | @ Cl=0.6, Cd= | 0.076519
alpha (deg) | Cl | Cd | Cm | Cl/Cd
-13.5 | -0.4162 | 0.14817 | -0.0213 | -2.8089
-12.5 | -0.3733 | 0.1331 | -0.0247 | -2.8047
-12 | -0.4265 | 0.11288 | -0.0405 | -3.7783
-11.5 | -0.6815 | 0.07695 | -0.0632 | -8.8564
-11 | -0.7235 | 0.07199 | -0.0569 | -10.05
-10.5 | -0.7981 | 0.07082 | -0.0432 | -11.2694
-10 | -0.8572 | 0.06764 | -0.0318 | -12.673
-9.5 | -0.9053 | 0.06336 | -0.0213 | -14.2882
-9 | -0.9399 | 0.05869 | -0.0116 | -16.0147
-8.5 | -0.9411 | 0.05418 | -0.0054 | -17.3699
-8 | -0.927 | 0.04997 | -0.0008 | -18.5511
-7.5 | -0.9015 | 0.04613 | 0.0029 | -19.5426
-7 | -0.8671 | 0.04294 | 0.0057 | -20.1933
-6.5 | -0.8206 | 0.04026 | 0.0069 | -20.3825
-6 | -0.7563 | 0.03853 | 0.0067 | -19.6289
-5.5 | -0.7252 | 0.03679 | 0.0107 | -19.7119
-5 | -0.1538 | 0.06019 | -0.0251 | -2.5552
-4.5 | -0.1033 | 0.05826 | -0.0317 | -1.7731
-4 | -0.0607 | 0.05664 | -0.0363 | -1.0717
-3.5 | -0.0246 | 0.05578 | -0.0392 | -0.44102
-3 | -0.0004 | 0.05523 | -0.0394 | -0.0072424
-2.5 | 0.0247 | 0.05508 | -0.0395 | 0.44844
-2 | 0.0305 | 0.05513 | -0.0358 | 0.55324
-1.5 | 0.0277 | 0.05542 | -0.0305 | 0.49982
-1 | 0.0299 | 0.0557 | -0.0261 | 0.5368
-0.5 | 0.0379 | 0.05605 | -0.023 | 0.67618
0 | 0.0191 | 0.05637 | -0.0147 | 0.33883
0.5 | -0.0339 | 0.0561 | 0.0004 | -0.60428
1 | -0.0269 | 0.05613 | 0.0038 | -0.47924
1.5 | -0.0208 | 0.05616 | 0.0073 | -0.37037
2 | -0.0159 | 0.05619 | 0.0108 | -0.28297
2.5 | -0.0126 | 0.05617 | 0.0146 | -0.22432
3 | -0.0113 | 0.05607 | 0.0186 | -0.20153
3.5 | -0.0126 | 0.05582 | 0.0229 | -0.22573
4 | -0.005 | 0.05599 | 0.0252 | -0.089302
4.5 | 0.0635 | 0.05981 | 0.0157 | 1.0617
5 | 0.097 | 0.06196 | 0.0138 | 1.5655
5.5 | 0.1159 | 0.0633 | 0.015 | 1.831
6 | 0.1367 | 0.06522 | 0.0161 | 2.096
6.5 | 0.1756 | 0.06881 | 0.0142 | 2.552
7 | 0.2204 | 0.07296 | 0.0114 | 3.0208
7.5 | 0.2583 | 0.07664 | 0.0097 | 3.3703
8 | 0.2849 | 0.07965 | 0.0095 | 3.5769
8.5 | 0.3377 | 0.08391 | 0.0071 | 4.0246
9 | 0.4462 | 0.08037 | 0.0088 | 5.5518
9.5 | 0.503 | 0.08118 | 0.0093 | 6.1961
10 | 0.5663 | 0.0801 | 0.0111 | 7.0699
10.5 | 0.713 | 0.06451 | 0.0187 | 11.0525
11 | 0.8499 | 0.04518 | 0.0328 | 18.8114
11.5 | 0.8891 | 0.04871 | 0.0356 | 18.2529
12 | 0.9696 | 0.05247 | 0.0352 | 18.4791
12.5 | 1.0116 | 0.05805 | 0.0357 | 17.4264
13 | 1.0189 | 0.06446 | 0.0376 | 15.8067
13.5 | 1.0413 | 0.0722 | 0.0379 | 14.4224
14 | 0.9992 | 0.08074 | 0.0398 | 12.3755
14.5 | 0.7142 | 0.12119 | 0.0207 | 5.8932
15 | 0.6908 | 0.13871 | 0.0129 | 4.9802
16 | 0.5946 | 0.18148 | -0.0153 | 3.2764
16.5 | 0.6291 | 0.19167 | -0.0171 | 3.2822
17 | 0.6315 | 0.19584 | -0.0206 | 3.2246
17.5 | 0.6399 | 0.20148 | -0.0242 | 3.176
18 | 0.6542 | 0.2082 | -0.0275 | 3.1422
18.5 | 0.6921 | 0.21986 | -0.0289 | 3.1479

## 3. Re 50k Mach 0.10 (1)
BIGFOIL.COM POLAR EXPORT
NACA65-218 a=0.0
NACA65-218 a=0.0 |  |  |  | Cl Max: | 1.174 | at alpha= | 14.5 | deg
JavaFoil+Calcfoil stall+Eppler ext transition |  |  |  | L/D Max: | 30.893 | at alpha= | 7.5 | deg
Re: | 50000 |  |  | Cd Min: | 0.02108 | at alpha= | -0.5 | deg
Mach: | 0.1 |  |  | Cl=0 at alpha= | -1.0085 | deg
|  |  |  | @ Cl=0.1, Cd= | 0.021652
|  |  |  | @ Cl=0.4, Cd= | 0.023608
|  |  |  | @ Cl=0.6, Cd= | 0.025844
alpha (deg) | Cl | Cd | Cm | Cl/Cd
-20 | -0.853 | 0.30544 | 0.008 | -2.794
-19.5 | -0.879 | 0.28294 | 0.008 | -3.108
-19 | -0.904 | 0.27551 | 0.008 | -3.283
-18.5 | -0.928 | 0.25472 | 0.008 | -3.644
-18 | -0.95 | 0.24136 | 0.007 | -3.936
-17.5 | -0.969 | 0.23119 | 0.007 | -4.193
-17 | -0.987 | 0.2125 | 0.007 | -4.643
-16.5 | -1.001 | 0.19951 | 0.006 | -5.018
-16 | -1.012 | 0.18716 | 0.006 | -5.407
-15.5 | -1.02 | 0.17568 | 0.006 | -5.805
-15 | -1.021 | 0.16445 | 0.005 | -6.208
-14.5 | -1.015 | 0.1523 | 0.005 | -6.665
-14 | -1.006 | 0.14249 | 0.005 | -7.062
-13.5 | -0.994 | 0.13308 | 0.004 | -7.471
-13 | -0.979 | 0.12478 | 0.004 | -7.846
-12.5 | -0.959 | 0.11717 | 0.004 | -8.184
-12 | -0.936 | 0.10808 | 0.003 | -8.656
-11.5 | -0.909 | 0.10048 | 0.003 | -9.051
-11 | -0.881 | 0.09435 | 0.002 | -9.336
-10.5 | -0.85 | 0.08844 | 0.002 | -9.608
-10 | -0.817 | 0.08198 | 0.002 | -9.962
-9.5 | -0.782 | 0.07609 | 0.001 | -10.273
-9 | -0.744 | 0.07197 | 0.001 | -10.344
-8.5 | -0.706 | 0.0668 | 0 | -10.562
-8 | -0.665 | 0.0627 | 0 | -10.605
-7.5 | -0.623 | 0.05893 | 0 | -10.57
-7 | -0.579 | 0.05524 | -0.001 | -10.489
-6.5 | -0.535 | 0.05218 | -0.001 | -10.248
-6 | -0.489 | 0.04929 | -0.002 | -9.919
-5.5 | -0.442 | 0.04675 | -0.002 | -9.46
-5 | -0.395 | 0.04436 | -0.003 | -8.902
-4.5 | -0.417 | 0.02283 | -0.006 | -18.273
-4 | -0.359 | 0.02232 | -0.007 | -16.092
-3.5 | -0.3 | 0.02181 | -0.008 | -13.773
-3 | -0.231 | 0.02264 | -0.009 | -10.195
-2.5 | -0.173 | 0.02222 | -0.009 | -7.803
-2 | -0.116 | 0.02187 | -0.01 | -5.289
-1.5 | -0.058 | 0.02155 | -0.011 | -2.669
-1 | 0.001 | 0.02128 | -0.012 | 0.056
-0.5 | 0.06 | 0.02108 | -0.013 | 2.858
0 | 0.118 | 0.02191 | -0.014 | 5.384
0.5 | 0.176 | 0.02214 | -0.015 | 7.953
1 | 0.234 | 0.02242 | -0.016 | 10.438
1.5 | 0.292 | 0.02278 | -0.017 | 12.8
2 | 0.349 | 0.02317 | -0.018 | 15.071
2.5 | 0.406 | 0.02366 | -0.019 | 17.171
3 | 0.462 | 0.02417 | -0.019 | 19.104
3.5 | 0.518 | 0.02479 | -0.02 | 20.897
4 | 0.574 | 0.02549 | -0.021 | 22.512
4.5 | 0.629 | 0.02624 | -0.022 | 23.965
5 | 0.684 | 0.02703 | -0.023 | 25.284
5.5 | 0.738 | 0.02793 | -0.024 | 26.408
6 | 0.791 | 0.02887 | -0.025 | 27.394
6.5 | 0.873 | 0.02911 | -0.027 | 29.983
7 | 0.925 | 0.03032 | -0.028 | 30.495
7.5 | 0.975 | 0.03156 | -0.029 | 30.893
8 | 0.869 | 0.05881 | -0.015 | 14.786
8.5 | 0.909 | 0.06328 | -0.015 | 14.357
9 | 0.947 | 0.06756 | -0.015 | 14.01
9.5 | 0.982 | 0.07195 | -0.015 | 13.652
10 | 1.016 | 0.07719 | -0.015 | 13.16
10.5 | 1.047 | 0.08206 | -0.015 | 12.759
11 | 1.076 | 0.08924 | -0.015 | 12.052
11.5 | 1.101 | 0.09564 | -0.016 | 11.515
12 | 1.124 | 0.10228 | -0.016 | 10.987
12.5 | 1.143 | 0.11006 | -0.016 | 10.388
13 | 1.159 | 0.11821 | -0.017 | 9.801
13.5 | 1.168 | 0.12521 | -0.017 | 9.326
14 | 1.173 | 0.13615 | -0.017 | 8.617
14.5 | 1.174 | 0.14272 | -0.017 | 8.228
15 | 1.172 | 0.15212 | -0.017 | 7.704
15.5 | 1.166 | 0.16482 | -0.017 | 7.073
16 | 1.156 | 0.17827 | -0.018 | 6.487
16.5 | 1.143 | 0.18408 | -0.017 | 6.212
17 | 1.128 | 0.19717 | -0.017 | 5.719
17.5 | 1.106 | 0.21235 | -0.018 | 5.207
18 | 1.08 | 0.2281 | -0.018 | 4.737
18.5 | 1.053 | 0.24978 | -0.018 | 4.216
19 | 1.024 | 0.26103 | -0.018 | 3.923
19.5 | 0.994 | 0.28196 | -0.019 | 3.523

## 4. Re 50k Mach 0.10 (2)
BIGFOIL.COM POLAR EXPORT
NACA65-218 a=0.0
NACA65-218 a=0.0 |  |  |  | Cl Max: | 1.0033 | at alpha= | 12.5 | deg
XFOIL ncrit=9 |  |  |  | L/D Max: | 18.3525 | at alpha= | 11 | deg
Re: | 50000 |  |  | Cd Min: | 0.20209 | at alpha= | 17.5 | deg
Mach: | 0.1 |  |  | Cl=0 at alpha= | 4.0007 | deg
|  |  |  | @ Cl=0.1, Cd= | 0.062352
|  |  |  | @ Cl=0.4, Cd= | 0.081878
|  |  |  | @ Cl=0.6, Cd= | 0.076154
alpha (deg) | Cl | Cd | Cm | Cl/Cd
-13.5 | -0.4159 | 0.14879 | -0.0216 | -2.7952
-12.5 | -0.3717 | 0.13353 | -0.0251 | -2.7836
-12 | -0.3477 | 0.12554 | -0.0274 | -2.7696
-11.5 | -0.6742 | 0.07804 | -0.0641 | -8.6392
-11 | -0.7009 | 0.07206 | -0.0595 | -9.7266
-10.5 | -0.7786 | 0.0709 | -0.0461 | -10.9817
-10 | -0.8445 | 0.06827 | -0.0339 | -12.37
-9.5 | -0.8966 | 0.0642 | -0.0232 | -13.9657
-9 | -0.9327 | 0.05957 | -0.0135 | -15.6572
-8.5 | -0.9388 | 0.05506 | -0.0068 | -17.0505
-8 | -0.9285 | 0.05078 | -0.0017 | -18.2848
-7.5 | -0.9053 | 0.04683 | 0.0023 | -19.3316
-7 | -0.872 | 0.04351 | 0.0052 | -20.0414
-6.5 | -0.8274 | 0.04074 | 0.0068 | -20.3093
-6 | -0.7615 | 0.0389 | 0.0064 | -19.5758
-5.5 | -0.7257 | 0.03725 | 0.0099 | -19.4819
-5 | -0.1489 | 0.06034 | -0.0263 | -2.4677
-4.5 | -0.0986 | 0.05842 | -0.0329 | -1.6878
-4 | -0.0575 | 0.05687 | -0.0372 | -1.0111
-3.5 | -0.0235 | 0.05602 | -0.0396 | -0.41949
-3 | 0.0027 | 0.05548 | -0.0402 | 0.048666
-2.5 | 0.0248 | 0.05534 | -0.0397 | 0.44814
-2 | 0.0243 | 0.05548 | -0.0347 | 0.438
-1.5 | 0.0236 | 0.05577 | -0.0298 | 0.42317
-1 | 0.0261 | 0.05602 | -0.0254 | 0.46591
-0.5 | 0.0339 | 0.05633 | -0.0222 | 0.60181
0 | 0.0212 | 0.05665 | -0.0152 | 0.37423
0.5 | -0.0338 | 0.05641 | 0.0004 | -0.59918
1 | -0.0267 | 0.05645 | 0.0037 | -0.47298
1.5 | -0.0204 | 0.05649 | 0.0072 | -0.36113
2 | -0.0153 | 0.05654 | 0.0108 | -0.2706
2.5 | -0.0118 | 0.05653 | 0.0145 | -0.20874
3 | -0.0103 | 0.05646 | 0.0185 | -0.18243
3.5 | -0.0112 | 0.05624 | 0.0227 | -0.19915
4 | -0.0001 | 0.05663 | 0.0244 | -0.0017658
4.5 | 0.0685 | 0.06054 | 0.0149 | 1.1315
5 | 0.0997 | 0.06233 | 0.0134 | 1.5996
5.5 | 0.1197 | 0.06382 | 0.0145 | 1.8756
6 | 0.1373 | 0.06549 | 0.0162 | 2.0965
6.5 | 0.1693 | 0.06849 | 0.0154 | 2.4719
7 | 0.2119 | 0.07255 | 0.0128 | 2.9207
7.5 | 0.2495 | 0.07628 | 0.0111 | 3.2708
8 | 0.2798 | 0.07952 | 0.0104 | 3.5186
8.5 | 0.3298 | 0.08384 | 0.0082 | 3.9337
9 | 0.4529 | 0.0804 | 0.009 | 5.6331
9.5 | 0.5023 | 0.08146 | 0.0099 | 6.1662
10 | 0.5687 | 0.0801 | 0.0118 | 7.0999
10.5 | 0.7777 | 0.05375 | 0.0234 | 14.4688
11 | 0.8455 | 0.04607 | 0.0339 | 18.3525
12 | 0.9667 | 0.05342 | 0.0363 | 18.0962
12.5 | 1.0033 | 0.05919 | 0.0371 | 16.9505
13 | 0.9971 | 0.06594 | 0.0392 | 15.1213
13.5 | 0.9643 | 0.07445 | 0.0407 | 12.9523
14 | 0.8851 | 0.08735 | 0.0389 | 10.1328
14.5 | 0.8017 | 0.10556 | 0.0316 | 7.5947
16 | 0.5946 | 0.18205 | -0.0154 | 3.2661
16.5 | 0.6294 | 0.19233 | -0.0172 | 3.2725
17 | 0.6312 | 0.19637 | -0.0208 | 3.2143
17.5 | 0.6402 | 0.20209 | -0.0244 | 3.1679

## 5. Re 50k Mach 0.25 (1)
BIGFOIL.COM POLAR EXPORT
NACA65-218 a=0.0
NACA65-218 a=0.0 |  |  |  | Cl Max: | 1.12 | at alpha= | 13 | deg
JavaFoil+Calcfoil stall+Eppler ext transition |  |  |  | L/D Max: | 30.213 | at alpha= | 7.5 | deg
Re: | 50000 |  |  | Cd Min: | 0.02156 | at alpha= | -0.5 | deg
Mach: | 0.25 |  |  | Cl=0 at alpha= | -1.0083 | deg
|  |  |  | @ Cl=0.1, Cd= | 0.022069
|  |  |  | @ Cl=0.4, Cd= | 0.024032
|  |  |  | @ Cl=0.6, Cd= | 0.02631
alpha (deg) | Cl | Cd | Cm | Cl/Cd
-18.5 | -0.586 | 0.34827 | 0.008 | -1.683
-18 | -0.648 | 0.30928 | 0.008 | -2.095
-17.5 | -0.705 | 0.29257 | 0.008 | -2.411
-17 | -0.757 | 0.27985 | 0.007 | -2.707
-16.5 | -0.806 | 0.26193 | 0.006 | -3.076
-16 | -0.848 | 0.23757 | 0.006 | -3.571
-15.5 | -0.885 | 0.20923 | 0.006 | -4.23
-15 | -0.911 | 0.19384 | 0.005 | -4.699
-14.5 | -0.926 | 0.18194 | 0.005 | -5.087
-14 | -0.935 | 0.1632 | 0.005 | -5.728
-13.5 | -0.939 | 0.14979 | 0.004 | -6.27
-13 | -0.938 | 0.13945 | 0.004 | -6.726
-12.5 | -0.929 | 0.12729 | 0.004 | -7.3
-12 | -0.915 | 0.11759 | 0.003 | -7.782
-11.5 | -0.897 | 0.1078 | 0.003 | -8.32
-11 | -0.875 | 0.10008 | 0.002 | -8.74
-10.5 | -0.849 | 0.09268 | 0.002 | -9.161
-10 | -0.82 | 0.086 | 0.002 | -9.538
-9.5 | -0.788 | 0.08058 | 0.001 | -9.784
-9 | -0.754 | 0.07393 | 0.001 | -10.196
-8.5 | -0.716 | 0.06941 | 0 | -10.322
-8 | -0.677 | 0.06419 | 0 | -10.546
-7.5 | -0.635 | 0.05973 | 0 | -10.637
-7 | -0.592 | 0.05617 | -0.001 | -10.539
-6.5 | -0.547 | 0.05276 | -0.001 | -10.368
-6 | -0.501 | 0.0499 | -0.002 | -10.034
-5.5 | -0.453 | 0.04723 | -0.002 | -9.601
-5 | -0.405 | 0.04463 | -0.003 | -9.075
-4.5 | -0.357 | 0.04229 | -0.003 | -8.435
-4 | -0.368 | 0.02281 | -0.007 | -16.136
-3.5 | -0.308 | 0.02228 | -0.008 | -13.817
-3 | -0.237 | 0.02311 | -0.009 | -10.242
-2.5 | -0.178 | 0.02269 | -0.01 | -7.84
-2 | -0.119 | 0.02233 | -0.011 | -5.31
-1.5 | -0.059 | 0.02201 | -0.011 | -2.679
-1 | 0.001 | 0.02175 | -0.012 | 0.056
-0.5 | 0.062 | 0.02156 | -0.013 | 2.865
0 | 0.121 | 0.02235 | -0.014 | 5.414
0.5 | 0.181 | 0.02257 | -0.015 | 8.005
1 | 0.24 | 0.0229 | -0.016 | 10.481
1.5 | 0.299 | 0.02325 | -0.017 | 12.87
2 | 0.358 | 0.02369 | -0.018 | 15.114
2.5 | 0.417 | 0.02417 | -0.019 | 17.254
3 | 0.474 | 0.02475 | -0.02 | 19.132
3.5 | 0.531 | 0.02541 | -0.021 | 20.913
4 | 0.588 | 0.02615 | -0.022 | 22.499
4.5 | 0.645 | 0.02691 | -0.023 | 23.975
5 | 0.701 | 0.02776 | -0.024 | 25.252
5.5 | 0.756 | 0.02871 | -0.025 | 26.333
6 | 0.81 | 0.02979 | -0.026 | 27.185
6.5 | 0.893 | 0.03024 | -0.028 | 29.519
7 | 0.945 | 0.0315 | -0.029 | 30.004
7.5 | 0.995 | 0.03295 | -0.03 | 30.213
8 | 0.888 | 0.06001 | -0.015 | 14.798
8.5 | 0.926 | 0.06479 | -0.014 | 14.294
9 | 0.963 | 0.06946 | -0.015 | 13.858
9.5 | 0.996 | 0.07388 | -0.015 | 13.487
10 | 1.027 | 0.08079 | -0.015 | 12.711
10.5 | 1.054 | 0.0871 | -0.016 | 12.095
11 | 1.076 | 0.09342 | -0.016 | 11.521
11.5 | 1.095 | 0.10118 | -0.016 | 10.819
12 | 1.109 | 0.10984 | -0.016 | 10.093
12.5 | 1.117 | 0.11787 | -0.016 | 9.48
13 | 1.12 | 0.125 | -0.016 | 8.957
13.5 | 1.112 | 0.13768 | -0.016 | 8.079
14 | 1.099 | 0.1493 | -0.017 | 7.358
14.5 | 1.078 | 0.16265 | -0.017 | 6.629
15 | 1.051 | 0.17651 | -0.017 | 5.957
15.5 | 1.018 | 0.1916 | -0.017 | 5.315
16 | 0.979 | 0.21189 | -0.017 | 4.622
16.5 | 0.935 | 0.23453 | -0.017 | 3.985
17 | 0.885 | 0.25377 | -0.017 | 3.486
17.5 | 0.824 | 0.28257 | -0.017 | 2.917
18 | 0.759 | 0.31331 | -0.017 | 2.421

## 6. Re 50k Mach 0.25 (2)
BIGFOIL.COM POLAR EXPORT
NACA65-218 a=0.0
NACA65-218 a=0.0 |  |  |  | Cl Max: | 0.9596 | at alpha= | 12.5 | deg
XFOIL ncrit=9 |  |  |  | L/D Max: | 17.8982 | at alpha= | 10.5 | deg
Re: | 50000 |  |  | Cd Min: | 0.23892 | at alpha= | -20 | deg
Mach: | 0.25 |  |  | Cl=0 at alpha= | 3.5691 | deg
|  |  |  | @ Cl=0.1, Cd= | 0.064119
|  |  |  | @ Cl=0.4, Cd= | 0.080109
|  |  |  | @ Cl=0.6, Cd= | 0.077687
alpha (deg) | Cl | Cd | Cm | Cl/Cd
-20 | -0.6244 | 0.23892 | 0.0163 | -2.6134
-19.5 | -0.5829 | 0.22348 | 0.0151 | -2.6083
-18.5 | -0.5489 | 0.21142 | 0.0071 | -2.5963
-18 | -0.5327 | 0.205 | 0.0032 | -2.5985
-17.5 | -0.5362 | 0.20473 | -0.0019 | -2.6191
-17 | -0.4968 | 0.19274 | -0.0036 | -2.5776
-16.5 | -0.478 | 0.18571 | -0.0068 | -2.5739
-16 | -0.4679 | 0.18034 | -0.0105 | -2.5945
-15.5 | -0.4573 | 0.17513 | -0.0137 | -2.6112
-15 | -0.4441 | 0.16931 | -0.0164 | -2.623
-14 | -0.42 | 0.15765 | -0.0213 | -2.6641
-13.5 | -0.3971 | 0.1497 | -0.0234 | -2.6526
-12.5 | -0.363 | 0.13587 | -0.0274 | -2.6717
-12 | -0.3955 | 0.11877 | -0.0407 | -3.33
-11.5 | -0.4921 | 0.09171 | -0.0607 | -5.3658
-11 | -0.6281 | 0.07641 | -0.0662 | -8.2201
-10.5 | -0.692 | 0.07326 | -0.0573 | -9.4458
-10 | -0.7645 | 0.07094 | -0.046 | -10.7767
-9.5 | -0.833 | 0.0683 | -0.034 | -12.1962
-9 | -0.8848 | 0.06433 | -0.0236 | -13.7541
-8.5 | -0.9145 | 0.05987 | -0.0149 | -15.2748
-8 | -0.9255 | 0.05526 | -0.0076 | -16.7481
-7.5 | -0.9185 | 0.05082 | -0.0019 | -18.0736
-7 | -0.8946 | 0.04683 | 0.0023 | -19.1031
-6.5 | -0.8642 | 0.04379 | 0.0061 | -19.7351
-6 | -0.7992 | 0.04105 | 0.0058 | -19.4689
-5.5 | -0.7346 | 0.03941 | 0.0062 | -18.6399
-4.5 | -0.0772 | 0.05961 | -0.0386 | -1.2951
-4 | -0.0375 | 0.05822 | -0.0425 | -0.64411
-3.5 | -0.013 | 0.05741 | -0.0429 | -0.22644
-3 | -0.013 | 0.05744 | -0.038 | -0.22632
-2.5 | -0.011 | 0.05734 | -0.0336 | -0.19184
-2 | 0.0022 | 0.05733 | -0.0312 | 0.038374
-1.5 | 0.0215 | 0.0575 | -0.0299 | 0.37391
-1 | 0.0197 | 0.05768 | -0.0247 | 0.34154
-0.5 | 0.0144 | 0.0579 | -0.0188 | 0.2487
0 | 0.0036 | 0.05809 | -0.012 | 0.061973
0.5 | -0.0332 | 0.05812 | 0.0001 | -0.57123
1 | -0.0253 | 0.05821 | 0.0035 | -0.43463
1.5 | -0.0183 | 0.0583 | 0.007 | -0.31389
2 | -0.0123 | 0.05841 | 0.0105 | -0.21058
2.5 | -0.0077 | 0.0585 | 0.0142 | -0.13162
3 | -0.0049 | 0.05855 | 0.018 | -0.083689
3.5 | -0.0043 | 0.0585 | 0.0221 | -0.073504
4 | 0.0268 | 0.05994 | 0.0198 | 0.44711
4.5 | 0.088 | 0.06325 | 0.0121 | 1.3913
5 | 0.1286 | 0.06619 | 0.0091 | 1.9429
5.5 | 0.1502 | 0.06807 | 0.01 | 2.2066
6 | 0.1656 | 0.06962 | 0.0124 | 2.3786
7 | 0.2121 | 0.0741 | 0.0143 | 2.8623
7.5 | 0.2596 | 0.07875 | 0.0115 | 3.2965
8 | 0.2807 | 0.08131 | 0.0121 | 3.4522
8.5 | 0.4088 | 0.08002 | 0.0111 | 5.1087
9 | 0.4562 | 0.08164 | 0.0116 | 5.5879
9.5 | 0.5034 | 0.08279 | 0.0127 | 6.0804
10 | 0.5855 | 0.07971 | 0.0156 | 7.3454
10.5 | 0.826 | 0.04615 | 0.0346 | 17.8982
11 | 0.8391 | 0.04996 | 0.0393 | 16.7954
11.5 | 0.8985 | 0.0535 | 0.0411 | 16.7944
12 | 0.9311 | 0.05908 | 0.0423 | 15.76
12.5 | 0.9596 | 0.0656 | 0.0431 | 14.628
13 | 0.918 | 0.07452 | 0.044 | 12.3188
13.5 | 0.8639 | 0.0861 | 0.0419 | 10.0337
15 | 0.6229 | 0.15784 | 0.0024 | 3.9464
16 | 0.5955 | 0.18521 | -0.0157 | 3.2153
16.5 | 0.632 | 0.19605 | -0.0176 | 3.2237
17 | 0.6307 | 0.19935 | -0.0218 | 3.1638
17.5 | 0.6429 | 0.20555 | -0.0255 | 3.1277

## 7. Re 50k Mach 0.50 (1)
BIGFOIL.COM POLAR EXPORT
NACA65-218 a=0.0
NACA65-218 a=0.0 |  |  |  | Cl Max: | 1.171 | at alpha= | 20 | deg
JavaFoil+Calcfoil stall+Eppler ext transition |  |  |  | L/D Max: | 27.103 | at alpha= | 6.5 | deg
Re: | 50000 |  |  | Cd Min: | 0.02361 | at alpha= | -0.5 | deg
Mach: | 0.5 |  |  | Cl=0 at alpha= | -1.0076 | deg
|  |  |  | @ Cl=0.1, Cd= | 0.02394
|  |  |  | @ Cl=0.4, Cd= | 0.026
|  |  |  | @ Cl=0.6, Cd= | 0.028274
alpha (deg) | Cl | Cd | Cm | Cl/Cd
-20 | -1.061 | 0.47049 | 0.014 | -2.256
-19.5 | -1.034 | 0.43749 | 0.013 | -2.363
-19 | -1.007 | 0.4369 | 0.013 | -2.305
-18.5 | -0.98 | 0.42324 | 0.012 | -2.315
-18 | -0.953 | 0.41706 | 0.012 | -2.285
-17.5 | -0.923 | 0.3942 | 0.011 | -2.342
-17 | -0.896 | 0.38765 | 0.01 | -2.311
-16.5 | -0.869 | 0.38282 | 0.009 | -2.269
-16 | -0.841 | 0.37561 | 0.009 | -2.24
-15.5 | -0.814 | 0.34876 | 0.008 | -2.334
-15 | -0.785 | 0.32537 | 0.007 | -2.412
-14.5 | -0.757 | 0.31499 | 0.007 | -2.404
-14 | -0.73 | 0.3098 | 0.006 | -2.355
-13.5 | -0.702 | 0.30495 | 0.006 | -2.303
-13 | -0.674 | 0.30033 | 0.005 | -2.243
-12.5 | -0.645 | 0.27571 | 0.004 | -2.341
-12 | -0.618 | 0.27108 | 0.004 | -2.279
-11.5 | -0.59 | 0.26897 | 0.003 | -2.193
-11 | -0.562 | 0.24644 | 0.003 | -2.282
-10.5 | -0.534 | 0.23998 | 0.002 | -2.227
-10 | -0.506 | 0.20785 | 0.002 | -2.433
-9.5 | -0.478 | 0.2102 | 0.001 | -2.273
-9 | -0.45 | 0.15512 | 0.001 | -2.901
-8.5 | -0.664 | 0.0923 | 0.001 | -7.199
-8 | -0.677 | 0.0809 | 0 | -8.363
-7.5 | -0.66 | 0.07012 | 0 | -9.417
-7 | -0.63 | 0.0632 | -0.001 | -9.971
-6.5 | -0.592 | 0.0581 | -0.001 | -10.182
-6 | -0.547 | 0.05346 | -0.002 | -10.236
-5.5 | -0.499 | 0.05065 | -0.002 | -9.852
-5 | -0.448 | 0.04704 | -0.003 | -9.525
-4.5 | -0.395 | 0.04446 | -0.003 | -8.883
-4 | -0.406 | 0.02525 | -0.008 | -16.083
-3.5 | -0.34 | 0.02453 | -0.009 | -13.873
-3 | -0.262 | 0.02536 | -0.01 | -10.339
-2.5 | -0.197 | 0.02484 | -0.011 | -7.935
-2 | -0.131 | 0.0244 | -0.012 | -5.388
-1.5 | -0.065 | 0.02405 | -0.013 | -2.721
-1 | 0.001 | 0.02377 | -0.014 | 0.057
-0.5 | 0.068 | 0.02361 | -0.015 | 2.899
0 | 0.134 | 0.02429 | -0.016 | 5.537
0.5 | 0.201 | 0.02461 | -0.017 | 8.154
1 | 0.267 | 0.02496 | -0.018 | 10.688
1.5 | 0.332 | 0.02545 | -0.019 | 13.062
2 | 0.398 | 0.02598 | -0.02 | 15.312
2.5 | 0.463 | 0.02662 | -0.021 | 17.399
3 | 0.525 | 0.02735 | -0.022 | 19.207
3.5 | 0.59 | 0.02813 | -0.023 | 20.966
4 | 0.653 | 0.02904 | -0.024 | 22.5
4.5 | 0.715 | 0.03008 | -0.025 | 23.782
5 | 0.776 | 0.03127 | -0.026 | 24.814
5.5 | 0.835 | 0.03257 | -0.027 | 25.633
6 | 0.92 | 0.03417 | -0.029 | 26.918
6.5 | 0.974 | 0.03595 | -0.03 | 27.103
7 | 0.877 | 0.057 | -0.015 | 15.383
7.5 | 0.915 | 0.06178 | -0.015 | 14.81
8 | 0.944 | 0.06892 | -0.015 | 13.691
8.5 | 0.958 | 0.07603 | -0.015 | 12.599
9 | 0.948 | 0.08873 | -0.015 | 10.681
9.5 | 0.874 | 0.10609 | -0.015 | 8.237
10 | 0.617 | 0.17191 | -0.014 | 3.588
10.5 | 0.645 | 0.22165 | -0.016 | 2.91
11 | 0.673 | 0.22444 | -0.017 | 2.997
11.5 | 0.7 | 0.23045 | -0.018 | 3.038
12 | 0.729 | 0.2529 | -0.02 | 2.881
12.5 | 0.756 | 0.26096 | -0.021 | 2.897
13 | 0.783 | 0.2666 | -0.021 | 2.938
13.5 | 0.811 | 0.29827 | -0.022 | 2.719
14 | 0.84 | 0.31207 | -0.024 | 2.691
14.5 | 0.867 | 0.32217 | -0.025 | 2.691
15 | 0.894 | 0.34438 | -0.026 | 2.597
15.5 | 0.923 | 0.36798 | -0.027 | 2.509
16 | 0.95 | 0.3868 | -0.028 | 2.457
16.5 | 0.978 | 0.38251 | -0.029 | 2.556
17 | 1.007 | 0.42442 | -0.031 | 2.373
17.5 | 1.034 | 0.42509 | -0.032 | 2.432
18 | 1.061 | 0.4341 | -0.032 | 2.443
18.5 | 1.091 | 0.46084 | -0.034 | 2.367
19 | 1.118 | 0.4536 | -0.035 | 2.464
19.5 | 1.144 | 0.48009 | -0.036 | 2.384
20 | 1.171 | 0.4835 | -0.036 | 2.422

## 8. Re 50k Mach 0.50 (2)
BIGFOIL.COM POLAR EXPORT
NACA65-218 a=0.0
NACA65-218 a=0.0 |  |  |  | Cl Max: | 0.7804 | at alpha= | 20 | deg
XFOIL ncrit=9 |  |  |  | L/D Max: | 6.7759 | at alpha= | 11 | deg
Re: | 50000 |  |  | Cd Min: | 0.26296 | at alpha= | 20 | deg
Mach: | 0.5 |  |  | Cl=0 at alpha= | 2.1962 | deg
|  |  |  | @ Cl=0.1, Cd= | 0.07154
|  |  |  | @ Cl=0.4, Cd= | 0.087975
|  |  |  | @ Cl=0.6, Cd= | 0.19497
alpha (deg) | Cl | Cd | Cm | Cl/Cd
-11.5 | -0.371 | 0.11945 | -0.0554 | -3.1059
-11 | -0.3964 | 0.11495 | -0.0521 | -3.4485
-10.5 | -0.4526 | 0.107 | -0.0526 | -4.2299
-10 | -0.4876 | 0.10025 | -0.0511 | -4.8638
-9.5 | -0.5359 | 0.09199 | -0.0509 | -5.8256
-9 | -0.6046 | 0.08296 | -0.0505 | -7.2878
-8.5 | -0.6883 | 0.07518 | -0.0473 | -9.1554
-8 | -0.7678 | 0.06989 | -0.0397 | -10.9858
-7.5 | -0.8341 | 0.06614 | -0.029 | -12.6111
-7 | -0.8619 | 0.06142 | -0.0207 | -14.0329
-6.5 | -0.8777 | 0.05682 | -0.0129 | -15.447
-6 | -0.8727 | 0.05235 | -0.0064 | -16.6705
-5.5 | -0.8033 | 0.04828 | -0.0069 | -16.6384
-5 | -0.668 | 0.04619 | -0.0132 | -14.462
-4.5 | -0.678 | 0.04378 | -0.0032 | -15.4865
-4 | -0.2439 | 0.06859 | -0.013 | -3.5559
-3.5 | -0.1558 | 0.06715 | -0.0219 | -2.3202
-3 | -0.1076 | 0.06587 | -0.0249 | -1.6335
-2.5 | -0.0756 | 0.0652 | -0.0254 | -1.1595
-2 | -0.0502 | 0.06502 | -0.0246 | -0.77207
-1.5 | -0.0237 | 0.0648 | -0.0241 | -0.36574
-1 | -0.0144 | 0.06497 | -0.0203 | -0.22164
-0.5 | -0.0188 | 0.06487 | -0.014 | -0.28981
0 | -0.01 | 0.06522 | -0.0103 | -0.15333
0.5 | -0.0942 | 0.06409 | 0.0118 | -1.4698
1 | -0.0616 | 0.06458 | 0.0108 | -0.95386
1.5 | -0.0251 | 0.0656 | 0.0089 | -0.38262
2 | -0.0031 | 0.06645 | 0.0097 | -0.046652
2.5 | 0.0048 | 0.06686 | 0.0133 | 0.071792
3 | 0.0116 | 0.06733 | 0.0169 | 0.17229
3.5 | 0.0528 | 0.06917 | 0.0131 | 0.76334
4 | 0.1209 | 0.07259 | 0.0044 | 1.6655
4.5 | 0.1642 | 0.07514 | 0.0015 | 2.1853
5 | 0.2 | 0.07814 | 0.0003 | 2.5595
5.5 | 0.2176 | 0.07988 | 0.0025 | 2.7241
6 | 0.2314 | 0.08155 | 0.0056 | 2.8375
6.5 | 0.2385 | 0.08282 | 0.0099 | 2.8797
7 | 0.2419 | 0.08363 | 0.0152 | 2.8925
7.5 | 0.3162 | 0.08268 | 0.0186 | 3.8244
8 | 0.3539 | 0.08421 | 0.0212 | 4.2026
8.5 | 0.3746 | 0.08657 | 0.023 | 4.3271
9 | 0.4207 | 0.08912 | 0.0235 | 4.7206
9.5 | 0.4653 | 0.09141 | 0.0245 | 5.0903
10 | 0.5066 | 0.09318 | 0.0265 | 5.4368
11 | 0.612 | 0.09032 | 0.0376 | 6.7759
11.5 | 0.6079 | 0.09886 | 0.0361 | 6.1491
12 | 0.5913 | 0.11073 | 0.0313 | 5.34
12.5 | 0.5842 | 0.12179 | 0.0267 | 4.7968
13 | 0.5935 | 0.13112 | 0.0234 | 4.5264
13.5 | 0.582 | 0.14364 | 0.0163 | 4.0518
14 | 0.5854 | 0.15463 | 0.0106 | 3.7858
14.5 | 0.5951 | 0.16498 | 0.0054 | 3.6071
15 | 0.5913 | 0.17824 | -0.0035 | 3.3174
15.5 | 0.5911 | 0.19148 | -0.0131 | 3.087
16 | 0.6152 | 0.20094 | -0.017 | 3.0616
16.5 | 0.6374 | 0.20878 | -0.0208 | 3.053
17 | 0.6493 | 0.21517 | -0.0258 | 3.0176
17.5 | 0.6797 | 0.2256 | -0.0293 | 3.0129
18 | 0.6988 | 0.23223 | -0.0337 | 3.0091
18.5 | 0.7137 | 0.23868 | -0.039 | 2.9902
19 | 0.7454 | 0.25026 | -0.0424 | 2.9785
19.5 | 0.7608 | 0.25514 | -0.0476 | 2.9819
20 | 0.7804 | 0.26296 | -0.0529 | 2.9678

## 9. Re 100k Mach 0.00 (1)
BIGFOIL.COM POLAR EXPORT
NACA65-218 a=0.0
NACA65-218 a=0.0 |  |  |  | Cl Max: | 1.186 | at alpha= | 15 | deg
JavaFoil+Calcfoil stall+Eppler ext transition |  |  |  | L/D Max: | 37.927 | at alpha= | 6 | deg
Re: | 100000 |  |  | Cd Min: | 0.01507 | at alpha= | -0.5 | deg
Mach: | 0 |  |  | Cl=0 at alpha= | -1.0083 | deg
|  |  |  | @ Cl=0.1, Cd= | 0.015513
|  |  |  | @ Cl=0.4, Cd= | 0.017059
|  |  |  | @ Cl=0.6, Cd= | 0.018807
alpha (deg) | Cl | Cd | Cm | Cl/Cd
-20 | -0.903 | 0.25103 | 0.008 | -3.596
-19.5 | -0.925 | 0.2368 | 0.008 | -3.905
-19 | -0.946 | 0.22149 | 0.008 | -4.271
-18.5 | -0.966 | 0.21157 | 0.008 | -4.565
-18 | -0.984 | 0.19809 | 0.007 | -4.965
-17.5 | -0.999 | 0.18637 | 0.007 | -5.362
-17 | -1.013 | 0.17831 | 0.007 | -5.679
-16.5 | -1.023 | 0.16641 | 0.006 | -6.15
-16 | -1.031 | 0.15614 | 0.006 | -6.602
-15.5 | -1.035 | 0.14968 | 0.006 | -6.917
-15 | -1.033 | 0.13937 | 0.005 | -7.416
-14.5 | -1.025 | 0.13247 | 0.005 | -7.741
-14 | -1.014 | 0.12341 | 0.005 | -8.219
-13.5 | -1 | 0.11566 | 0.004 | -8.648
-13 | -0.983 | 0.10771 | 0.004 | -9.13
-12.5 | -0.962 | 0.1019 | 0.004 | -9.441
-12 | -0.937 | 0.09492 | 0.003 | -9.874
-11.5 | -0.91 | 0.08845 | 0.003 | -10.292
-11 | -0.881 | 0.08331 | 0.003 | -10.574
-10.5 | -0.849 | 0.07895 | 0.002 | -10.757
-10 | -0.816 | 0.07334 | 0.002 | -11.122
-9.5 | -0.78 | 0.06887 | 0.001 | -11.33
-9 | -0.743 | 0.06484 | 0.001 | -11.454
-8.5 | -0.704 | 0.06069 | 0.001 | -11.594
-8 | -0.663 | 0.05659 | 0 | -11.715
-7.5 | -0.621 | 0.05347 | 0 | -11.609
-7 | -0.577 | 0.05047 | -0.001 | -11.437
-6.5 | -0.533 | 0.04766 | -0.001 | -11.173
-6 | -0.487 | 0.04498 | -0.002 | -10.824
-5.5 | -0.44 | 0.04285 | -0.002 | -10.278
-5 | -0.474 | 0.0194 | -0.005 | -24.448
-4.5 | -0.417 | 0.01885 | -0.006 | -22.123
-4 | -0.359 | 0.01837 | -0.007 | -19.547
-3.5 | -0.3 | 0.01791 | -0.008 | -16.768
-3 | -0.235 | 0.01615 | -0.009 | -14.532
-2.5 | -0.176 | 0.01586 | -0.01 | -11.119
-2 | -0.118 | 0.0156 | -0.011 | -7.543
-1.5 | -0.059 | 0.01537 | -0.012 | -3.81
-1 | 0.001 | 0.01519 | -0.013 | 0.079
-0.5 | 0.061 | 0.01507 | -0.014 | 4.075
0 | 0.12 | 0.01574 | -0.015 | 7.616
0.5 | 0.179 | 0.01596 | -0.016 | 11.196
1 | 0.237 | 0.01617 | -0.017 | 14.675
1.5 | 0.296 | 0.01644 | -0.018 | 17.986
2 | 0.354 | 0.01675 | -0.019 | 21.13
2.5 | 0.412 | 0.01714 | -0.019 | 24.013
3 | 0.467 | 0.01757 | -0.02 | 26.586
3.5 | 0.524 | 0.01806 | -0.021 | 29.003
4 | 0.58 | 0.0186 | -0.022 | 31.168
4.5 | 0.636 | 0.01918 | -0.023 | 33.142
5 | 0.691 | 0.01975 | -0.024 | 34.979
5.5 | 0.745 | 0.02037 | -0.025 | 36.596
6 | 0.799 | 0.02106 | -0.026 | 37.927
6.5 | 0.873 | 0.02427 | -0.028 | 35.968
7 | 0.925 | 0.02533 | -0.029 | 36.512
7.5 | 0.975 | 0.02648 | -0.03 | 36.838
8 | 1.023 | 0.02772 | -0.03 | 36.921
8.5 | 1.069 | 0.02903 | -0.031 | 36.823
9 | 0.944 | 0.06163 | -0.015 | 15.32
9.5 | 0.98 | 0.06583 | -0.015 | 14.883
10 | 1.014 | 0.07052 | -0.015 | 14.375
10.5 | 1.045 | 0.07468 | -0.015 | 13.998
11 | 1.075 | 0.08014 | -0.016 | 13.41
11.5 | 1.101 | 0.08506 | -0.016 | 12.947
12 | 1.125 | 0.09114 | -0.016 | 12.343
12.5 | 1.146 | 0.09656 | -0.017 | 11.866
13 | 1.163 | 0.10235 | -0.017 | 11.361
13.5 | 1.174 | 0.11044 | -0.017 | 10.631
14 | 1.181 | 0.11628 | -0.017 | 10.161
14.5 | 1.185 | 0.12486 | -0.017 | 9.494
15 | 1.186 | 0.13347 | -0.018 | 8.887
15.5 | 1.183 | 0.13977 | -0.018 | 8.464
16 | 1.177 | 0.15129 | -0.018 | 7.78
16.5 | 1.168 | 0.16194 | -0.019 | 7.212
17 | 1.156 | 0.16859 | -0.018 | 6.854
17.5 | 1.138 | 0.18693 | -0.019 | 6.086
18 | 1.117 | 0.19266 | -0.019 | 5.796
18.5 | 1.094 | 0.20686 | -0.019 | 5.287
19 | 1.069 | 0.21564 | -0.019 | 4.956
19.5 | 1.042 | 0.22657 | -0.019 | 4.601
20 | 1.015 | 0.23855 | -0.019 | 4.255

## 10. Re 100k Mach 0.00 (2)
BIGFOIL.COM POLAR EXPORT
NACA65-218 a=0.0
NACA65-218 a=0.0 |  |  |  | Cl Max: | 1.0834 | at alpha= | 13.5 | deg
XFOIL ncrit=9 |  |  |  | L/D Max: | 31.6092 | at alpha= | 8.5 | deg
Re: | 100000 |  |  | Cd Min: | 0.20754 | at alpha= | 18.5 | deg
Mach: | 0 |  |  | Cl=0 at alpha= | 2.7569 | deg
|  |  |  | @ Cl=0.1, Cd= | 0.044637
|  |  |  | @ Cl=0.4, Cd= | 0.047871
|  |  |  | @ Cl=0.6, Cd= | 0.047387
alpha (deg) | Cl | Cd | Cm | Cl/Cd
-15.5 | -0.4744 | 0.16165 | -0.0172 | -2.9347
-15 | -0.4745 | 0.15401 | -0.022 | -3.081
-14.5 | -0.4954 | 0.14777 | -0.0291 | -3.3525
-14 | -0.4479 | 0.13989 | -0.0278 | -3.2018
-13.5 | -0.4617 | 0.13147 | -0.0335 | -3.5118
-13 | -0.489 | 0.12323 | -0.0401 | -3.9682
-12.5 | -0.4251 | 0.11787 | -0.0369 | -3.6065
-12 | -0.6417 | 0.07355 | -0.0666 | -8.7247
-11.5 | -0.7709 | 0.06783 | -0.0586 | -11.3652
-10.5 | -0.8312 | 0.05415 | -0.049 | -15.35
-10 | -0.7992 | 0.04711 | -0.0504 | -16.9646
-9.5 | -0.7511 | 0.04183 | -0.0523 | -17.956
-9 | -0.6799 | 0.03705 | -0.0565 | -18.3509
-8.5 | -0.6019 | 0.03356 | -0.061 | -17.935
-8 | -0.4717 | 0.0297 | -0.0731 | -15.8822
-7.5 | -0.4071 | 0.02803 | -0.0745 | -14.5237
-7 | -0.3866 | 0.02668 | -0.0703 | -14.4903
-6.5 | -0.4178 | 0.02512 | -0.0586 | -16.6322
-6 | -0.4787 | 0.02386 | -0.0412 | -20.0629
-5.5 | -0.4876 | 0.02638 | -0.0266 | -18.4837
-5 | -0.0977 | 0.04065 | -0.056 | -2.4034
-4.5 | -0.0357 | 0.04078 | -0.0573 | -0.87543
-4 | 0.012 | 0.04039 | -0.0571 | 0.2971
-3.5 | 0.0326 | 0.04043 | -0.0539 | 0.80633
-3 | 0.0474 | 0.04019 | -0.0495 | 1.1794
-2.5 | 0.0929 | 0.04033 | -0.0499 | 2.3035
-2 | 0.0597 | 0.04097 | -0.0384 | 1.4572
-1 | -0.0879 | 0.04206 | -0.001 | -2.0899
-0.5 | -0.1365 | 0.04123 | 0.0135 | -3.3107
0 | -0.1869 | 0.04053 | 0.0274 | -4.6114
0.5 | -0.1123 | 0.04117 | 0.023 | -2.7277
1 | -0.1397 | 0.04102 | 0.0328 | -3.4057
1.5 | -0.0853 | 0.04142 | 0.0315 | -2.0594
2 | -0.0783 | 0.04196 | 0.036 | -1.8661
2.5 | -0.03 | 0.0426 | 0.0354 | -0.70423
3 | 0.0284 | 0.04316 | 0.0336 | 0.65802
3.5 | 0.0658 | 0.04401 | 0.0339 | 1.4951
4 | 0.1313 | 0.04521 | 0.0296 | 2.9042
4.5 | 0.2044 | 0.04624 | 0.0245 | 4.4204
5 | 0.2849 | 0.04715 | 0.0185 | 6.0424
5.5 | 0.38 | 0.04785 | 0.0104 | 7.9415
6 | 0.4755 | 0.04795 | 0.003 | 9.9166
6.5 | 0.5704 | 0.04748 | -0.0039 | 12.0135
7 | 0.653 | 0.04722 | -0.0102 | 13.8289
7.5 | 0.6966 | 0.04462 | -0.0066 | 15.6118
8 | 0.7139 | 0.04126 | 0.002 | 17.3025
8.5 | 0.8977 | 0.0284 | -0.0027 | 31.6092
9 | 0.8617 | 0.02833 | 0.0101 | 30.4165
10 | 0.8822 | 0.02966 | 0.0212 | 29.7438
10.5 | 0.8483 | 0.03527 | 0.027 | 24.0516
11 | 0.8414 | 0.03981 | 0.0308 | 21.1354
11.5 | 0.8682 | 0.04235 | 0.0332 | 20.5006
12 | 0.9181 | 0.04419 | 0.0345 | 20.7762
12.5 | 0.9804 | 0.04653 | 0.0347 | 21.0703
13 | 1.034 | 0.04985 | 0.0348 | 20.7422
13.5 | 1.0834 | 0.05502 | 0.0345 | 19.691
14 | 1.0768 | 0.06046 | 0.037 | 17.8101
14.5 | 1.0625 | 0.06742 | 0.0387 | 15.7594
15 | 1.0315 | 0.07582 | 0.0394 | 13.6046
15.5 | 0.9878 | 0.0861 | 0.0382 | 11.4727
16 | 0.9377 | 0.09852 | 0.0344 | 9.5179
16.5 | 0.8943 | 0.11297 | 0.0286 | 7.9163
17 | 0.6549 | 0.18528 | -0.0149 | 3.5347
17.5 | 0.7017 | 0.19453 | -0.0138 | 3.6072
18 | 0.6769 | 0.19971 | -0.0226 | 3.3894
18.5 | 0.6965 | 0.20754 | -0.0254 | 3.356

## 11. Re 100k Mach 0.10 (1)
BIGFOIL.COM POLAR EXPORT
NACA65-218 a=0.0
NACA65-218 a=0.0 |  |  |  | Cl Max: | 1.175 | at alpha= | 14.5 | deg
JavaFoil+Calcfoil stall+Eppler ext transition |  |  |  | L/D Max: | 37.879 | at alpha= | 6 | deg
Re: | 100000 |  |  | Cd Min: | 0.01512 | at alpha= | -0.5 | deg
Mach: | 0.1 |  |  | Cl=0 at alpha= | -1.0083 | deg
|  |  |  | @ Cl=0.1, Cd= | 0.015579
|  |  |  | @ Cl=0.4, Cd= | 0.01715
|  |  |  | @ Cl=0.6, Cd= | 0.018871
alpha (deg) | Cl | Cd | Cm | Cl/Cd
-20 | -0.853 | 0.25666 | 0.008 | -3.325
-19.5 | -0.88 | 0.24021 | 0.008 | -3.662
-19 | -0.905 | 0.23179 | 0.008 | -3.902
-18.5 | -0.928 | 0.21668 | 0.008 | -4.284
-18 | -0.95 | 0.20605 | 0.007 | -4.61
-17.5 | -0.97 | 0.197 | 0.007 | -4.921
-17 | -0.987 | 0.18234 | 0.007 | -5.412
-16.5 | -1.001 | 0.17052 | 0.006 | -5.871
-16 | -1.012 | 0.16118 | 0.006 | -6.279
-15.5 | -1.02 | 0.15201 | 0.006 | -6.71
-15 | -1.021 | 0.14191 | 0.005 | -7.194
-14.5 | -1.015 | 0.13427 | 0.005 | -7.561
-14 | -1.006 | 0.12393 | 0.005 | -8.12
-13.5 | -0.994 | 0.11689 | 0.004 | -8.507
-13 | -0.979 | 0.10867 | 0.004 | -9.01
-12.5 | -0.959 | 0.10287 | 0.004 | -9.324
-12 | -0.936 | 0.09682 | 0.003 | -9.665
-11.5 | -0.91 | 0.08906 | 0.003 | -10.212
-11 | -0.881 | 0.08384 | 0.003 | -10.508
-10.5 | -0.85 | 0.07941 | 0.002 | -10.704
-10 | -0.817 | 0.07365 | 0.002 | -11.094
-9.5 | -0.782 | 0.06874 | 0.001 | -11.376
-9 | -0.745 | 0.06479 | 0.001 | -11.493
-8.5 | -0.706 | 0.06064 | 0.001 | -11.639
-8 | -0.665 | 0.05693 | 0 | -11.683
-7.5 | -0.623 | 0.05349 | 0 | -11.648
-7 | -0.58 | 0.05043 | -0.001 | -11.492
-6.5 | -0.535 | 0.04762 | -0.001 | -11.234
-6 | -0.489 | 0.04512 | -0.002 | -10.84
-5.5 | -0.442 | 0.04295 | -0.002 | -10.303
-5 | -0.476 | 0.01949 | -0.006 | -24.441
-4.5 | -0.419 | 0.01894 | -0.006 | -22.126
-4 | -0.361 | 0.01846 | -0.007 | -19.543
-3.5 | -0.302 | 0.01799 | -0.008 | -16.773
-3 | -0.236 | 0.01624 | -0.009 | -14.513
-2.5 | -0.177 | 0.01592 | -0.01 | -11.131
-2 | -0.118 | 0.01565 | -0.011 | -7.556
-1.5 | -0.059 | 0.01542 | -0.012 | -3.817
-1 | 0.001 | 0.01524 | -0.013 | 0.08
-0.5 | 0.062 | 0.01512 | -0.014 | 4.082
0 | 0.12 | 0.01582 | -0.015 | 7.61
0.5 | 0.18 | 0.01601 | -0.016 | 11.219
1 | 0.239 | 0.01623 | -0.017 | 14.696
1.5 | 0.297 | 0.01653 | -0.018 | 17.966
2 | 0.355 | 0.01684 | -0.019 | 21.103
2.5 | 0.413 | 0.01724 | -0.02 | 23.976
3 | 0.469 | 0.01764 | -0.02 | 26.621
3.5 | 0.526 | 0.01813 | -0.021 | 29.041
4 | 0.583 | 0.01867 | -0.022 | 31.205
4.5 | 0.638 | 0.01932 | -0.023 | 33.05
5 | 0.694 | 0.01988 | -0.024 | 34.909
5.5 | 0.748 | 0.0205 | -0.025 | 36.504
6 | 0.802 | 0.02118 | -0.026 | 37.879
6.5 | 0.877 | 0.02442 | -0.028 | 35.899
7 | 0.929 | 0.02551 | -0.029 | 36.406
7.5 | 0.979 | 0.02668 | -0.03 | 36.699
8 | 1.027 | 0.02795 | -0.031 | 36.745
8.5 | 1.073 | 0.02925 | -0.031 | 36.665
9 | 0.948 | 0.06174 | -0.016 | 15.359
9.5 | 0.983 | 0.06588 | -0.015 | 14.914
10 | 1.016 | 0.07047 | -0.015 | 14.42
10.5 | 1.048 | 0.07549 | -0.016 | 13.876
11 | 1.076 | 0.0801 | -0.016 | 13.43
11.5 | 1.101 | 0.08505 | -0.016 | 12.95
12 | 1.124 | 0.09116 | -0.016 | 12.33
12.5 | 1.144 | 0.09822 | -0.017 | 11.645
13 | 1.159 | 0.10501 | -0.017 | 11.037
13.5 | 1.168 | 0.11089 | -0.017 | 10.534
14 | 1.173 | 0.11863 | -0.018 | 9.892
14.5 | 1.175 | 0.1266 | -0.017 | 9.278
15 | 1.172 | 0.1348 | -0.018 | 8.697
15.5 | 1.166 | 0.14629 | -0.018 | 7.972
16 | 1.157 | 0.15297 | -0.018 | 7.562
16.5 | 1.144 | 0.16544 | -0.018 | 6.914
17 | 1.128 | 0.17332 | -0.018 | 6.508
17.5 | 1.106 | 0.18474 | -0.019 | 5.987
18 | 1.081 | 0.20104 | -0.019 | 5.376
18.5 | 1.053 | 0.21179 | -0.019 | 4.973
19 | 1.024 | 0.22552 | -0.019 | 4.542
19.5 | 0.994 | 0.23917 | -0.019 | 4.155

## 12. Re 100k Mach 0.10 (2)
BIGFOIL.COM POLAR EXPORT
NACA65-218 a=0.0
NACA65-218 a=0.0 |  |  |  | Cl Max: | 1.076 | at alpha= | 13.5 | deg
XFOIL ncrit=9 |  |  |  | L/D Max: | 38.1725 | at alpha= | 8 | deg
Re: | 100000 |  |  | Cd Min: | 0.20852 | at alpha= | 18.5 | deg
Mach: | 0.1 |  |  | Cl=0 at alpha= | 2.7773 | deg
|  |  |  | @ Cl=0.1, Cd= | 0.044659
|  |  |  | @ Cl=0.4, Cd= | 0.047921
|  |  |  | @ Cl=0.6, Cd= | 0.048119
alpha (deg) | Cl | Cd | Cm | Cl/Cd
-15.5 | -0.4735 | 0.16225 | -0.0173 | -2.9183
-15 | -0.4709 | 0.15468 | -0.0219 | -3.0443
-14.5 | -0.4975 | 0.14855 | -0.0297 | -3.349
-14 | -0.4446 | 0.14056 | -0.0278 | -3.1631
-13.5 | -0.4571 | 0.13224 | -0.0335 | -3.4566
-13 | -0.4834 | 0.12414 | -0.04 | -3.894
-12.5 | -0.4211 | 0.11856 | -0.0372 | -3.5518
-12 | -0.6632 | 0.07252 | -0.0679 | -9.1451
-11.5 | -0.7819 | 0.06978 | -0.0577 | -11.2052
-11 | -0.8053 | 0.0641 | -0.0516 | -12.5632
-10.5 | -0.8218 | 0.05479 | -0.0512 | -14.9991
-10 | -0.7927 | 0.04772 | -0.0525 | -16.6115
-9.5 | -0.7472 | 0.04232 | -0.0541 | -17.656
-9 | -0.6816 | 0.03756 | -0.0575 | -18.147
-8.5 | -0.6042 | 0.03404 | -0.0619 | -17.7497
-8 | -0.4693 | 0.02987 | -0.0744 | -15.7114
-7.5 | -0.4038 | 0.02826 | -0.0757 | -14.2887
-7 | -0.3817 | 0.02691 | -0.0717 | -14.1843
-6.5 | -0.4097 | 0.02527 | -0.0607 | -16.2129
-6 | -0.4704 | 0.0241 | -0.0434 | -19.5187
-5.5 | -0.4957 | 0.02589 | -0.027 | -19.1464
-5 | -0.1051 | 0.04074 | -0.0556 | -2.5798
-4.5 | -0.0403 | 0.04099 | -0.0571 | -0.98317
-4 | 0.0106 | 0.04055 | -0.0572 | 0.26141
-3.5 | 0.0273 | 0.04066 | -0.0535 | 0.67142
-3 | 0.0617 | 0.04039 | -0.0518 | 1.5276
-2.5 | 0.0938 | 0.04053 | -0.0502 | 2.3143
-2 | 0.0443 | 0.0414 | -0.0362 | 1.07
-1 | -0.0848 | 0.04227 | -0.0016 | -2.0062
-0.5 | -0.1512 | 0.04143 | 0.0157 | -3.6495
0 | -0.1903 | 0.04069 | 0.0278 | -4.6768
0.5 | -0.1019 | 0.04144 | 0.0215 | -2.459
1 | -0.1438 | 0.04118 | 0.0334 | -3.492
1.5 | -0.0677 | 0.04185 | 0.0292 | -1.6177
2 | -0.0787 | 0.04215 | 0.0362 | -1.8671
2.5 | -0.0371 | 0.04275 | 0.0365 | -0.86784
3 | 0.0298 | 0.04335 | 0.0338 | 0.68743
3.5 | 0.0781 | 0.04425 | 0.0325 | 1.765
4 | 0.1349 | 0.04531 | 0.0297 | 2.9773
4.5 | 0.2047 | 0.04628 | 0.0252 | 4.4231
5 | 0.2841 | 0.04716 | 0.0195 | 6.0242
5.5 | 0.3823 | 0.04786 | 0.011 | 7.9879
6 | 0.4717 | 0.04817 | 0.0041 | 9.7924
6.5 | 0.542 | 0.04908 | -0.0018 | 11.0432
7 | 0.6524 | 0.04725 | -0.0091 | 13.8074
7.5 | 0.9083 | 0.0314 | -0.0201 | 28.9268
8 | 1.0089 | 0.02643 | -0.0241 | 38.1725
8.5 | 0.8542 | 0.03021 | 0.0029 | 28.2754
9 | 0.85 | 0.02919 | 0.0119 | 29.1196
9.5 | 0.8803 | 0.02812 | 0.0164 | 31.3051
10 | 0.8738 | 0.03051 | 0.0227 | 28.6398
10.5 | 0.8411 | 0.03618 | 0.0282 | 23.2477
11 | 0.8379 | 0.04051 | 0.0318 | 20.6838
11.5 | 0.8676 | 0.04292 | 0.0341 | 20.2144
12 | 0.9199 | 0.04476 | 0.0354 | 20.5518
12.5 | 0.9812 | 0.0473 | 0.0357 | 20.7442
13 | 1.0328 | 0.05085 | 0.0359 | 20.3107
13.5 | 1.076 | 0.05629 | 0.036 | 19.1153
14 | 1.0641 | 0.06202 | 0.0384 | 17.1574
14.5 | 1.0457 | 0.06932 | 0.0399 | 15.0851
15 | 1.0114 | 0.07815 | 0.04 | 12.9418
15.5 | 0.9664 | 0.08895 | 0.038 | 10.8645
16 | 0.9175 | 0.10191 | 0.0335 | 9.003
16.5 | 0.6844 | 0.1789 | -0.0062 | 3.8256
17 | 0.6545 | 0.18606 | -0.0152 | 3.5177
17.5 | 0.7014 | 0.1955 | -0.0141 | 3.5877
18 | 0.677 | 0.20051 | -0.023 | 3.3764
18.5 | 0.6989 | 0.20852 | -0.0254 | 3.3517

## 13. Re 100k Mach 0.25 (1)
BIGFOIL.COM POLAR EXPORT
NACA65-218 a=0.0
NACA65-218 a=0.0 |  |  |  | Cl Max: | 1.12 | at alpha= | 13 | deg
JavaFoil+Calcfoil stall+Eppler ext transition |  |  |  | L/D Max: | 37.394 | at alpha= | 6 | deg
Re: | 100000 |  |  | Cd Min: | 0.01545 | at alpha= | -0.5 | deg
Mach: | 0.25 |  |  | Cl=0 at alpha= | -1.0082 | deg
|  |  |  | @ Cl=0.1, Cd= | 0.015906
|  |  |  | @ Cl=0.4, Cd= | 0.017518
|  |  |  | @ Cl=0.6, Cd= | 0.019259
alpha (deg) | Cl | Cd | Cm | Cl/Cd
-18.5 | -0.587 | 0.30074 | 0.008 | -1.95
-18 | -0.648 | 0.27461 | 0.008 | -2.36
-17.5 | -0.705 | 0.24204 | 0.008 | -2.915
-17 | -0.758 | 0.23557 | 0.007 | -3.216
-16.5 | -0.806 | 0.2134 | 0.006 | -3.775
-16 | -0.848 | 0.19493 | 0.006 | -4.352
-15.5 | -0.885 | 0.17845 | 0.006 | -4.96
-15 | -0.911 | 0.16391 | 0.005 | -5.557
-14.5 | -0.926 | 0.15387 | 0.005 | -6.016
-14 | -0.935 | 0.13958 | 0.005 | -6.698
-13.5 | -0.939 | 0.12826 | 0.004 | -7.323
-13 | -0.938 | 0.12051 | 0.004 | -7.784
-12.5 | -0.929 | 0.11163 | 0.004 | -8.326
-12 | -0.915 | 0.10213 | 0.003 | -8.96
-11.5 | -0.897 | 0.09533 | 0.003 | -9.41
-11 | -0.875 | 0.08979 | 0.003 | -9.744
-10.5 | -0.849 | 0.08327 | 0.002 | -10.199
-10 | -0.821 | 0.07661 | 0.002 | -10.71
-9.5 | -0.789 | 0.07203 | 0.001 | -10.948
-9 | -0.754 | 0.06658 | 0.001 | -11.326
-8.5 | -0.717 | 0.06243 | 0.001 | -11.48
-8 | -0.677 | 0.05797 | 0 | -11.681
-7.5 | -0.636 | 0.05468 | 0 | -11.624
-7 | -0.592 | 0.05145 | -0.001 | -11.512
-6.5 | -0.547 | 0.04822 | -0.001 | -11.349
-6 | -0.501 | 0.04584 | -0.002 | -10.93
-5.5 | -0.454 | 0.04319 | -0.002 | -10.503
-5 | -0.488 | 0.02002 | -0.006 | -24.365
-4.5 | -0.429 | 0.01942 | -0.007 | -22.093
-4 | -0.37 | 0.01887 | -0.008 | -19.582
-3.5 | -0.309 | 0.01839 | -0.009 | -16.814
-3 | -0.241 | 0.01664 | -0.009 | -14.508
-2.5 | -0.182 | 0.0163 | -0.01 | -11.137
-2 | -0.121 | 0.01603 | -0.011 | -7.558
-1.5 | -0.06 | 0.01579 | -0.012 | -3.82
-1 | 0.001 | 0.01559 | -0.013 | 0.08
-0.5 | 0.063 | 0.01545 | -0.014 | 4.09
0 | 0.123 | 0.01619 | -0.015 | 7.623
0.5 | 0.184 | 0.01637 | -0.016 | 11.247
1 | 0.244 | 0.01664 | -0.017 | 14.687
1.5 | 0.305 | 0.01693 | -0.018 | 17.99
2 | 0.364 | 0.01729 | -0.019 | 21.067
2.5 | 0.424 | 0.01767 | -0.02 | 23.991
3 | 0.481 | 0.01813 | -0.021 | 26.534
3.5 | 0.539 | 0.01864 | -0.022 | 28.936
4 | 0.597 | 0.01923 | -0.023 | 31.045
4.5 | 0.655 | 0.0198 | -0.024 | 33.063
5 | 0.711 | 0.02051 | -0.025 | 34.669
5.5 | 0.767 | 0.02121 | -0.026 | 36.158
6 | 0.821 | 0.02196 | -0.027 | 37.394
6.5 | 0.897 | 0.02544 | -0.029 | 35.241
7 | 0.949 | 0.02665 | -0.029 | 35.623
7.5 | 1 | 0.02793 | -0.03 | 35.793
8 | 1.047 | 0.02934 | -0.031 | 35.685
8.5 | 0.928 | 0.05907 | -0.016 | 15.706
9 | 0.963 | 0.06341 | -0.015 | 15.195
9.5 | 0.997 | 0.06737 | -0.015 | 14.795
10 | 1.027 | 0.07211 | -0.016 | 14.243
10.5 | 1.054 | 0.07766 | -0.016 | 13.568
11 | 1.077 | 0.08374 | -0.016 | 12.856
11.5 | 1.095 | 0.08951 | -0.016 | 12.231
12 | 1.109 | 0.09559 | -0.017 | 11.599
12.5 | 1.118 | 0.10395 | -0.017 | 10.753
13 | 1.12 | 0.11194 | -0.017 | 10.005
13.5 | 1.113 | 0.12166 | -0.017 | 9.145
14 | 1.099 | 0.1298 | -0.017 | 8.466
14.5 | 1.079 | 0.14708 | -0.017 | 7.334
15 | 1.052 | 0.15641 | -0.018 | 6.725
15.5 | 1.019 | 0.16466 | -0.017 | 6.186
16 | 0.979 | 0.18207 | -0.018 | 5.38
16.5 | 0.935 | 0.19465 | -0.018 | 4.802
17 | 0.885 | 0.21343 | -0.017 | 4.146
17.5 | 0.824 | 0.23119 | -0.017 | 3.565
18 | 0.759 | 0.25603 | -0.017 | 2.963

## 14. Re 100k Mach 0.25 (2)
BIGFOIL.COM POLAR EXPORT
NACA65-218 a=0.0
NACA65-218 a=0.0 |  |  |  | Cl Max: | 1.0147 | at alpha= | 13.5 | deg
XFOIL ncrit=9 |  |  |  | L/D Max: | 28.0294 | at alpha= | 9.5 | deg
Re: | 100000 |  |  | Cd Min: | 0.21431 | at alpha= | 18.5 | deg
Mach: | 0.25 |  |  | Cl=0 at alpha= | 3.0427 | deg
|  |  |  | @ Cl=0.1, Cd= | 0.046196
|  |  |  | @ Cl=0.4, Cd= | 0.049581
|  |  |  | @ Cl=0.6, Cd= | 0.049606
alpha (deg) | Cl | Cd | Cm | Cl/Cd
-16 | -0.4834 | 0.17177 | -0.0145 | -2.8142
-15.5 | -0.4786 | 0.16612 | -0.0193 | -2.881
-15 | -0.4544 | 0.15795 | -0.0215 | -2.8769
-14.5 | -0.4835 | 0.15192 | -0.03 | -3.1826
-14 | -0.4286 | 0.14383 | -0.0284 | -2.9799
-13.5 | -0.4339 | 0.13591 | -0.0336 | -3.1926
-13 | -0.4553 | 0.12837 | -0.0401 | -3.5468
-12.5 | -0.4028 | 0.12191 | -0.0388 | -3.3041
-12 | -0.5645 | 0.07902 | -0.0689 | -7.1438
-11.5 | -0.7205 | 0.06891 | -0.0678 | -10.4557
-11 | -0.7635 | 0.06621 | -0.0602 | -11.5315
-10.5 | -0.7569 | 0.05736 | -0.0637 | -13.1956
-10 | -0.7489 | 0.05067 | -0.0642 | -14.7799
-9.5 | -0.719 | 0.04474 | -0.0648 | -16.0706
-9 | -0.6729 | 0.03984 | -0.0654 | -16.8901
-8.5 | -0.6112 | 0.03622 | -0.0672 | -16.8747
-8 | -0.4792 | 0.0314 | -0.0785 | -15.2611
-7.5 | -0.3891 | 0.0294 | -0.0823 | -13.2347
-7 | -0.3567 | 0.0282 | -0.0787 | -12.6489
-6.5 | -0.37 | 0.02642 | -0.0703 | -14.0045
-6 | -0.4284 | 0.02524 | -0.0542 | -16.9731
-5.5 | -0.4777 | 0.02607 | -0.035 | -18.3237
-5 | -0.0849 | 0.04191 | -0.0603 | -2.0258
-4.5 | -0.0366 | 0.04201 | -0.0595 | -0.87122
-4 | -0.0064 | 0.04206 | -0.0569 | -0.15216
-3.5 | 0.0463 | 0.04163 | -0.0574 | 1.1122
-3 | 0.071 | 0.04189 | -0.0545 | 1.6949
-2.5 | 0.0903 | 0.04154 | -0.0505 | 2.1738
-2 | 0.0784 | 0.04258 | -0.0422 | 1.8412
-1.5 | 0.0235 | 0.04357 | -0.0269 | 0.53936
-1 | -0.0741 | 0.04325 | -0.0037 | -1.7133
-0.5 | -0.1971 | 0.04241 | 0.0221 | -4.6475
0 | -0.1266 | 0.04288 | 0.0185 | -2.9524
0.5 | -0.1653 | 0.04229 | 0.0306 | -3.9087
1 | -0.1327 | 0.04246 | 0.0323 | -3.1253
1.5 | -0.1156 | 0.04278 | 0.036 | -2.7022
2 | -0.0554 | 0.04314 | 0.0342 | -1.2842
2.5 | -0.0459 | 0.04361 | 0.0387 | -1.0525
3 | -0.0042 | 0.04443 | 0.0388 | -0.094531
3.5 | 0.045 | 0.04525 | 0.0379 | 0.99448
4 | 0.1008 | 0.04621 | 0.0358 | 2.1813
4.5 | 0.1646 | 0.04726 | 0.0324 | 3.4829
5 | 0.2462 | 0.04843 | 0.0261 | 5.0836
5.5 | 0.3406 | 0.04939 | 0.0183 | 6.8961
6 | 0.437 | 0.0497 | 0.0111 | 8.7928
6.5 | 0.5126 | 0.05069 | 0.005 | 10.1124
7 | 0.6215 | 0.04934 | -0.0023 | 12.5963
7.5 | 0.7101 | 0.04553 | -0.0032 | 15.5963
8 | 0.8521 | 0.03375 | -0.0019 | 25.2474
9 | 0.8189 | 0.03215 | 0.019 | 25.4712
9.5 | 0.8577 | 0.0306 | 0.0238 | 28.0294
10 | 0.8329 | 0.03509 | 0.0296 | 23.7361
10.5 | 0.8115 | 0.04053 | 0.0339 | 20.0222
11 | 0.828 | 0.04377 | 0.0368 | 18.9171
11.5 | 0.8716 | 0.04574 | 0.039 | 19.0555
12 | 0.9283 | 0.0481 | 0.0403 | 19.2994
12.5 | 0.9743 | 0.05202 | 0.0413 | 18.7293
13 | 1.0015 | 0.05708 | 0.0424 | 17.5456
13.5 | 1.0147 | 0.06309 | 0.0433 | 16.0834
14 | 0.9978 | 0.07089 | 0.0439 | 14.0753
14.5 | 0.9628 | 0.07996 | 0.0431 | 12.041
15 | 0.9182 | 0.09108 | 0.04 | 10.0812
15.5 | 0.8744 | 0.10428 | 0.0346 | 8.3851
16 | 0.7138 | 0.14661 | 0.0084 | 4.8687
16.5 | 0.6743 | 0.18392 | -0.0086 | 3.6663
17 | 0.6532 | 0.19019 | -0.0167 | 3.4345
17.5 | 0.703 | 0.20071 | -0.0157 | 3.5026
18 | 0.6784 | 0.20485 | -0.025 | 3.3117
18.5 | 0.713 | 0.21431 | -0.0259 | 3.327

## 15. Re 100k Mach 0.50 (1)
BIGFOIL.COM POLAR EXPORT
NACA65-218 a=0.0
NACA65-218 a=0.0 |  |  |  | Cl Max: | 1.171 | at alpha= | 20 | deg
JavaFoil+Calcfoil stall+Eppler ext transition |  |  |  | L/D Max: | 34.743 | at alpha= | 5.5 | deg
Re: | 100000 |  |  | Cd Min: | 0.01701 | at alpha= | -0.5 | deg
Mach: | 0.5 |  |  | Cl=0 at alpha= | -1.0073 | deg
|  |  |  | @ Cl=0.1, Cd= | 0.017368
|  |  |  | @ Cl=0.4, Cd= | 0.01919
|  |  |  | @ Cl=0.6, Cd= | 0.020941
alpha (deg) | Cl | Cd | Cm | Cl/Cd
-20 | -1.062 | 0.36691 | 0.014 | -2.894
-19.5 | -1.034 | 0.3542 | 0.013 | -2.919
-19 | -1.007 | 0.34879 | 0.013 | -2.887
-18.5 | -0.98 | 0.34045 | 0.012 | -2.878
-18 | -0.953 | 0.33876 | 0.012 | -2.813
-17.5 | -0.923 | 0.3074 | 0.011 | -3.004
-17 | -0.896 | 0.30749 | 0.01 | -2.914
-16.5 | -0.869 | 0.30808 | 0.009 | -2.82
-16 | -0.841 | 0.30376 | 0.009 | -2.77
-15.5 | -0.814 | 0.26757 | 0.008 | -3.043
-15 | -0.785 | 0.25799 | 0.007 | -3.042
-14.5 | -0.757 | 0.25652 | 0.007 | -2.952
-14 | -0.73 | 0.23773 | 0.006 | -3.069
-13.5 | -0.702 | 0.23329 | 0.006 | -3.01
-13 | -0.674 | 0.23464 | 0.005 | -2.871
-12.5 | -0.645 | 0.20935 | 0.004 | -3.083
-12 | -0.618 | 0.20506 | 0.004 | -3.013
-11.5 | -0.59 | 0.21384 | 0.003 | -2.759
-11 | -0.562 | 0.19789 | 0.003 | -2.841
-10.5 | -0.534 | 0.19224 | 0.003 | -2.78
-10 | -0.506 | 0.16371 | 0.002 | -3.088
-9.5 | -0.478 | 0.1649 | 0.001 | -2.897
-9 | -0.45 | 0.126 | 0.001 | -3.572
-8.5 | -0.665 | 0.07975 | 0.001 | -8.333
-8 | -0.677 | 0.07002 | 0 | -9.664
-7.5 | -0.66 | 0.06186 | 0 | -10.676
-7 | -0.63 | 0.05631 | -0.001 | -11.194
-6.5 | -0.592 | 0.0522 | -0.001 | -11.337
-6 | -0.547 | 0.04849 | -0.002 | -11.289
-5.5 | -0.499 | 0.04565 | -0.002 | -10.933
-5 | -0.448 | 0.04267 | -0.003 | -10.503
-4.5 | -0.395 | 0.04059 | -0.004 | -9.734
-4 | -0.408 | 0.021 | -0.008 | -19.424
-3.5 | -0.342 | 0.02031 | -0.009 | -16.832
-3 | -0.266 | 0.01859 | -0.01 | -14.323
-2.5 | -0.2 | 0.01816 | -0.011 | -11.036
-2 | -0.134 | 0.01777 | -0.012 | -7.528
-1.5 | -0.067 | 0.01745 | -0.013 | -3.819
-1 | 0.001 | 0.0172 | -0.014 | 0.08
-0.5 | 0.07 | 0.01701 | -0.015 | 4.106
0 | 0.137 | 0.01781 | -0.016 | 7.676
0.5 | 0.204 | 0.01809 | -0.017 | 11.265
1 | 0.271 | 0.01837 | -0.019 | 14.736
1.5 | 0.337 | 0.01877 | -0.02 | 17.963
2 | 0.403 | 0.01921 | -0.021 | 21.002
2.5 | 0.469 | 0.01972 | -0.022 | 23.804
3 | 0.532 | 0.02032 | -0.023 | 26.196
3.5 | 0.597 | 0.02091 | -0.024 | 28.57
4 | 0.662 | 0.02159 | -0.025 | 30.65
4.5 | 0.724 | 0.0224 | -0.026 | 32.318
5 | 0.785 | 0.02331 | -0.027 | 33.671
5.5 | 0.845 | 0.02431 | -0.028 | 34.743
6 | 0.924 | 0.029 | -0.03 | 31.855
6.5 | 0.978 | 0.03072 | -0.031 | 31.84
7 | 1.028 | 0.03218 | -0.032 | 31.961
7.5 | 0.915 | 0.05635 | -0.015 | 16.243
8 | 0.944 | 0.06124 | -0.016 | 15.41
8.5 | 0.958 | 0.0674 | -0.016 | 14.216
9 | 0.948 | 0.07639 | -0.016 | 12.407
9.5 | 0.874 | 0.09205 | -0.015 | 9.496
10 | 0.617 | 0.1403 | -0.014 | 4.397
10.5 | 0.645 | 0.17403 | -0.017 | 3.707
11 | 0.673 | 0.1794 | -0.017 | 3.749
11.5 | 0.7 | 0.18447 | -0.018 | 3.795
12 | 0.729 | 0.20425 | -0.02 | 3.568
12.5 | 0.756 | 0.21124 | -0.021 | 3.579
13 | 0.783 | 0.21625 | -0.021 | 3.623
13.5 | 0.811 | 0.23745 | -0.022 | 3.416
14 | 0.84 | 0.25199 | -0.024 | 3.332
14.5 | 0.867 | 0.2571 | -0.025 | 3.372
15 | 0.894 | 0.26812 | -0.026 | 3.336
15.5 | 0.923 | 0.29502 | -0.028 | 3.129
16 | 0.95 | 0.30496 | -0.028 | 3.116
16.5 | 0.978 | 0.29687 | -0.029 | 3.294
17 | 1.007 | 0.32121 | -0.031 | 3.135
17.5 | 1.034 | 0.33491 | -0.032 | 3.087
18 | 1.061 | 0.3294 | -0.032 | 3.22
18.5 | 1.091 | 0.34909 | -0.034 | 3.125
19 | 1.118 | 0.34574 | -0.035 | 3.233
19.5 | 1.144 | 0.36287 | -0.036 | 3.154
20 | 1.171 | 0.36718 | -0.036 | 3.189

## 16. Re 100k Mach 0.50 (2)
BIGFOIL.COM POLAR EXPORT
NACA65-218 a=0.0
NACA65-218 a=0.0 |  |  |  | Cl Max: | 0.8166 | at alpha= | 11.5 | deg
XFOIL ncrit=9 |  |  |  | L/D Max: | 18.3967 | at alpha= | 9 | deg
Re: | 100000 |  |  | Cd Min: | 0.2457 | at alpha= | -20 | deg
Mach: | 0.5 |  |  | Cl=0 at alpha= | 3.452 | deg
|  |  |  | @ Cl=0.1, Cd= | 0.051138
|  |  |  | @ Cl=0.4, Cd= | 0.05553
|  |  |  | @ Cl=0.6, Cd= | 0.055561
alpha (deg) | Cl | Cd | Cm | Cl/Cd
-20 | -0.6382 | 0.2457 | 0.0243 | -2.5975
-19.5 | -0.6322 | 0.24347 | 0.016 | -2.5966
-19 | -0.5966 | 0.23038 | 0.0133 | -2.5896
-18.5 | -0.5728 | 0.22276 | 0.0086 | -2.5714
-17.5 | -0.5288 | 0.20726 | -0.0013 | -2.5514
-17 | -0.53 | 0.2046 | -0.0094 | -2.5904
-16.5 | -0.4899 | 0.19225 | -0.0117 | -2.5482
-16 | -0.4697 | 0.18535 | -0.0166 | -2.5341
-15.5 | -0.4487 | 0.17717 | -0.0213 | -2.5326
-15 | -0.4493 | 0.17286 | -0.0279 | -2.5992
-14.5 | -0.4068 | 0.16201 | -0.0304 | -2.511
-14 | -0.4275 | 0.15815 | -0.0388 | -2.7031
-13.5 | -0.3667 | 0.14705 | -0.0395 | -2.4937
-12.5 | -0.3706 | 0.13375 | -0.051 | -2.7708
-12 | -0.3507 | 0.12723 | -0.0503 | -2.7564
-11.5 | -0.4077 | 0.10594 | -0.0641 | -3.8484
-11 | -0.4098 | 0.09017 | -0.0777 | -4.5447
-10.5 | -0.481 | 0.0706 | -0.0955 | -6.813
-10 | -0.5147 | 0.05979 | -0.1041 | -8.6085
-9.5 | -0.5275 | 0.05218 | -0.1072 | -10.1092
-9 | -0.5175 | 0.04621 | -0.1072 | -11.1989
-8.5 | -0.5046 | 0.04183 | -0.1045 | -12.0631
-8 | -0.4737 | 0.0383 | -0.1013 | -12.3681
-7.5 | -0.405 | 0.03545 | -0.1005 | -11.4245
-7 | -0.3084 | 0.03418 | -0.1003 | -9.0228
-6.5 | -0.2737 | 0.03353 | -0.0952 | -8.1628
-6 | -0.2951 | 0.03165 | -0.0862 | -9.3239
-5.5 | -0.3383 | 0.03217 | -0.0692 | -10.516
-5 | -0.109 | 0.04593 | -0.0691 | -2.3732
-4 | -0.0305 | 0.04758 | -0.0614 | -0.64103
-3.5 | -0.0087 | 0.04841 | -0.0563 | -0.17971
-3 | 0.0263 | 0.04822 | -0.0534 | 0.54542
-2.5 | 0.0081 | 0.04961 | -0.0428 | 0.16327
-2 | 0.0661 | 0.04914 | -0.0437 | 1.3451
-1.5 | -0.0521 | 0.05045 | -0.0176 | -1.0327
-1 | -0.0679 | 0.0504 | -0.0074 | -1.3472
-0.5 | -0.1049 | 0.05026 | 0.0059 | -2.0871
0 | -0.1436 | 0.04921 | 0.0199 | -2.9181
0.5 | -0.1553 | 0.04877 | 0.029 | -3.1843
1 | -0.1466 | 0.04839 | 0.0351 | -3.0296
1.5 | -0.1289 | 0.04789 | 0.04 | -2.6916
2 | -0.1036 | 0.04829 | 0.0433 | -2.1454
2.5 | -0.0769 | 0.04846 | 0.0465 | -1.5869
3 | -0.0452 | 0.04872 | 0.049 | -0.92775
3.5 | 0.0048 | 0.0496 | 0.0489 | 0.096774
4 | 0.0517 | 0.05034 | 0.0492 | 1.027
4.5 | 0.1056 | 0.05123 | 0.0485 | 2.0613
5 | 0.1713 | 0.05213 | 0.0464 | 3.286
5.5 | 0.235 | 0.05347 | 0.0434 | 4.395
6 | 0.3078 | 0.05498 | 0.0387 | 5.5984
7 | 0.509 | 0.05618 | 0.0249 | 9.0602
7.5 | 0.6104 | 0.05549 | 0.0193 | 11.0002
8.5 | 0.6858 | 0.04704 | 0.0348 | 14.5791
9 | 0.7596 | 0.04129 | 0.0417 | 18.3967
9.5 | 0.7564 | 0.04456 | 0.0463 | 16.9749
10 | 0.7478 | 0.04992 | 0.0491 | 14.98
10.5 | 0.7698 | 0.05363 | 0.0519 | 14.3539
11 | 0.8051 | 0.05722 | 0.0545 | 14.0703
11.5 | 0.8166 | 0.06352 | 0.0551 | 12.8558
12 | 0.8121 | 0.07137 | 0.0543 | 11.3787
12.5 | 0.776 | 0.08306 | 0.0499 | 9.3426
13 | 0.7284 | 0.09786 | 0.042 | 7.4433
13.5 | 0.6755 | 0.11634 | 0.0306 | 5.8063
14 | 0.6449 | 0.13415 | 0.0201 | 4.8073
14.5 | 0.6371 | 0.14799 | 0.0124 | 4.305
15 | 0.638 | 0.16029 | 0.0056 | 3.9803
15.5 | 0.6505 | 0.17077 | 0.0004 | 3.8092
16 | 0.6344 | 0.191 | -0.0128 | 3.3215
16.5 | 0.6835 | 0.20333 | -0.0135 | 3.3615

## 17. Re 250k Mach 0.00 (1)
BIGFOIL.COM POLAR EXPORT
NACA65-218 a=0.0
NACA65-218 a=0.0 |  |  |  | Cl Max: | 1.234 | at alpha= | 10.5 | deg
JavaFoil+Calcfoil stall+Eppler ext transition |  |  |  | L/D Max: | 61.889 | at alpha= | 6 | deg
Re: | 250000 |  |  | Cd Min: | 0.01016 | at alpha= | -1 | deg
Mach: | 0 |  |  | Cl=0 at alpha= | -1.0082 | deg
|  |  |  | @ Cl=0.1, Cd= | 0.010319
|  |  |  | @ Cl=0.4, Cd= | 0.01093
|  |  |  | @ Cl=0.6, Cd= | 0.011752
alpha (deg) | Cl | Cd | Cm | Cl/Cd
-20 | -0.903 | 0.20917 | 0.009 | -4.317
-19.5 | -0.925 | 0.20122 | 0.008 | -4.597
-19 | -0.946 | 0.1907 | 0.008 | -4.962
-18.5 | -0.966 | 0.17976 | 0.008 | -5.374
-18 | -0.984 | 0.17068 | 0.007 | -5.765
-17.5 | -1 | 0.16269 | 0.007 | -6.146
-17 | -1.013 | 0.15113 | 0.007 | -6.702
-16.5 | -1.024 | 0.14282 | 0.007 | -7.168
-16 | -1.031 | 0.13647 | 0.006 | -7.556
-15.5 | -1.036 | 0.12818 | 0.006 | -8.079
-15 | -1.034 | 0.12218 | 0.006 | -8.462
-14.5 | -1.026 | 0.11464 | 0.005 | -8.949
-14 | -1.015 | 0.10843 | 0.005 | -9.358
-13.5 | -1.001 | 0.10232 | 0.004 | -9.78
-13 | -0.984 | 0.09523 | 0.004 | -10.333
-12.5 | -0.963 | 0.09036 | 0.004 | -10.656
-12 | -0.938 | 0.08544 | 0.003 | -10.979
-11.5 | -0.911 | 0.07907 | 0.003 | -11.525
-11 | -0.882 | 0.07495 | 0.003 | -11.767
-10.5 | -0.85 | 0.07065 | 0.002 | -12.034
-10 | -0.817 | 0.06636 | 0.002 | -12.307
-9.5 | -0.781 | 0.062 | 0.001 | -12.603
-9 | -0.744 | 0.05878 | 0.001 | -12.652
-8.5 | -0.705 | 0.0549 | 0.001 | -12.837
-8 | -0.664 | 0.05164 | 0 | -12.865
-7.5 | -0.747 | 0.01842 | -0.001 | -40.57
-7 | -0.696 | 0.01779 | -0.002 | -39.125
-6.5 | -0.643 | 0.01708 | -0.003 | -37.668
-6 | -0.589 | 0.01655 | -0.004 | -35.603
-5.5 | -0.534 | 0.01599 | -0.005 | -33.383
-5 | -0.477 | 0.01546 | -0.006 | -30.867
-4.5 | -0.42 | 0.015 | -0.007 | -27.97
-4 | -0.361 | 0.01455 | -0.008 | -24.836
-3.5 | -0.302 | 0.01421 | -0.009 | -21.267
-3 | -0.242 | 0.01052 | -0.01 | -23.026
-2.5 | -0.182 | 0.01033 | -0.011 | -17.611
-2 | -0.121 | 0.01025 | -0.012 | -11.835
-1.5 | -0.06 | 0.01019 | -0.013 | -5.919
-1 | 0.001 | 0.01016 | -0.014 | 0.122
-0.5 | 0.063 | 0.01022 | -0.015 | 6.199
0 | 0.123 | 0.01038 | -0.016 | 11.894
0.5 | 0.184 | 0.01044 | -0.017 | 17.631
1 | 0.244 | 0.01056 | -0.018 | 23.147
1.5 | 0.305 | 0.01067 | -0.019 | 28.539
2 | 0.365 | 0.0108 | -0.02 | 33.745
2.5 | 0.424 | 0.01102 | -0.02 | 38.499
3 | 0.482 | 0.01121 | -0.021 | 42.951
3.5 | 0.54 | 0.01149 | -0.022 | 47.012
4 | 0.598 | 0.01174 | -0.023 | 50.898
4.5 | 0.655 | 0.01207 | -0.024 | 54.249
5 | 0.711 | 0.01243 | -0.025 | 57.207
5.5 | 0.767 | 0.01285 | -0.026 | 59.655
6 | 0.821 | 0.01327 | -0.027 | 61.889
6.5 | 0.878 | 0.01961 | -0.028 | 44.759
7 | 0.93 | 0.02052 | -0.029 | 45.336
7.5 | 0.981 | 0.02153 | -0.03 | 45.563
8 | 1.029 | 0.02261 | -0.031 | 45.52
8.5 | 1.075 | 0.02377 | -0.032 | 45.244
9 | 1.119 | 0.02491 | -0.032 | 44.931
9.5 | 1.16 | 0.02622 | -0.033 | 44.262
10 | 1.199 | 0.02767 | -0.034 | 43.32
10.5 | 1.234 | 0.02891 | -0.035 | 42.677
11 | 1.078 | 0.07238 | -0.018 | 14.887
11.5 | 1.106 | 0.07673 | -0.019 | 14.411
12 | 1.126 | 0.08241 | -0.018 | 13.669
12.5 | 1.148 | 0.08728 | -0.019 | 13.155
13 | 1.165 | 0.09282 | -0.019 | 12.55
13.5 | 1.176 | 0.09882 | -0.019 | 11.901
14 | 1.183 | 0.10494 | -0.019 | 11.271
14.5 | 1.187 | 0.11265 | -0.019 | 10.534
15 | 1.187 | 0.11666 | -0.019 | 10.177
15.5 | 1.184 | 0.12428 | -0.019 | 9.528

## 18. Re 250k Mach 0.00 (2)
BIGFOIL.COM POLAR EXPORT
NACA65-218 a=0.0
NACA65-218 a=0.0 |  |  |  | Cl Max: | 1.1122 | at alpha= | 17 | deg
XFOIL ncrit=9 |  |  |  | L/D Max: | 64.7012 | at alpha= | 7.5 | deg
Re: | 250000 |  |  | Cd Min: | 0.19675 | at alpha= | 20 | deg
Mach: | 0 |  |  | Cl=0 at alpha= | -0.96574 | deg
|  |  |  | @ Cl=0.1, Cd= | 0.013671
|  |  |  | @ Cl=0.4, Cd= | 0.015838
|  |  |  | @ Cl=0.6, Cd= | 0.19675
alpha (deg) | Cl | Cd | Cm | Cl/Cd
-16.5 | -0.5418 | 0.16164 | -0.0163 | -3.3519
-16 | -0.5141 | 0.15717 | -0.0169 | -3.271
-15.5 | -0.4991 | 0.15066 | -0.0202 | -3.3128
-15 | -0.5324 | 0.13349 | -0.032 | -3.9883
-14.5 | -0.5025 | 0.13025 | -0.0315 | -3.858
-14 | -0.4949 | 0.12241 | -0.0353 | -4.043
-13.5 | -0.6551 | 0.09004 | -0.061 | -7.2757
-12.5 | -0.7792 | 0.04164 | -0.0672 | -18.7128
-12 | -0.7943 | 0.0353 | -0.0618 | -22.5014
-11.5 | -0.7997 | 0.03011 | -0.0565 | -26.5593
-11 | -0.7938 | 0.02607 | -0.0515 | -30.4488
-10.5 | -0.7728 | 0.02261 | -0.0479 | -34.1796
-10 | -0.7338 | 0.01939 | -0.0464 | -37.8442
-9.5 | -0.6519 | 0.01498 | -0.0504 | -43.518
-9 | -0.602 | 0.01306 | -0.0499 | -46.0949
-8.5 | -0.5534 | 0.01141 | -0.0493 | -48.5013
-8 | -0.5107 | 0.00989 | -0.0479 | -51.638
-7.5 | -0.4821 | 0.00843 | -0.0451 | -57.1886
-7 | -0.4526 | 0.00749 | -0.0427 | -60.4272
-6.5 | -0.4375 | 0.00637 | -0.038 | -68.6813
-6 | -0.4225 | 0.00565 | -0.0328 | -74.7788
-5.5 | -0.4301 | 0.00412 | -0.0242 | -104.3932
-5 | -0.4285 | 0.00299 | -0.0165 | -143.311
-4.5 | -0.3798 | 0.00305 | -0.015 | -124.5246
-4 | -0.3269 | 0.00319 | -0.0145 | -102.4765
-3.5 | -0.273 | 0.00354 | -0.013 | -77.1186
-3 | -0.2181 | 0.00397 | -0.0116 | -54.937
-2.5 | -0.1634 | 0.00401 | -0.012 | -40.7481
-2 | -0.1113 | 0.00383 | -0.0125 | -29.0601
-1.5 | -0.0573 | 0.00384 | -0.0129 | -14.9219
-1 | -0.0037 | 0.00385 | -0.0134 | -0.96104
-0.5 | 0.0503 | 0.00374 | -0.0141 | 13.4492
0 | 0.1078 | 0.01523 | -0.015 | 7.0781
0.5 | 0.1606 | 0.01535 | -0.0155 | 10.4625
1 | 0.216 | 0.01546 | -0.0159 | 13.9715
1.5 | 0.2732 | 0.01546 | -0.0166 | 17.6714
2 | 0.3241 | 0.01577 | -0.0166 | 20.5517
2.5 | 0.3803 | 0.01579 | -0.0171 | 24.0849
3 | 0.434 | 0.01592 | -0.0172 | 27.2613
3.5 | 0.4882 | 0.01598 | -0.0173 | 30.5507
4 | 0.544 | 0.01596 | -0.0176 | 34.0852
4.5 | 0.598 | 0.01588 | -0.0174 | 37.6574
5 | 0.6508 | 0.01579 | -0.017 | 41.216
5.5 | 0.7104 | 0.01537 | -0.0175 | 46.2199
6 | 0.7614 | 0.01484 | -0.0162 | 51.3073
6.5 | 0.8098 | 0.01404 | -0.0142 | 57.6781
7 | 0.8516 | 0.01381 | -0.0117 | 61.6655
7.5 | 0.8877 | 0.01372 | -0.0081 | 64.7012
8 | 0.9054 | 0.01401 | -0.0013 | 64.6253
8.5 | 0.8865 | 0.01516 | 0.0109 | 58.4763
9 | 0.8863 | 0.01845 | 0.0148 | 48.0379
9.5 | 0.8809 | 0.02269 | 0.0166 | 38.8233
10 | 0.8686 | 0.02698 | 0.0207 | 32.1942
10.5 | 0.8726 | 0.03053 | 0.0235 | 28.5817
11 | 0.883 | 0.03378 | 0.0257 | 26.1397
11.5 | 0.898 | 0.03685 | 0.0273 | 24.3691
12 | 0.9148 | 0.03989 | 0.029 | 22.9331
12.5 | 0.9372 | 0.04258 | 0.0301 | 22.0103
13 | 0.9646 | 0.04497 | 0.0316 | 21.4499
13.5 | 0.9958 | 0.04725 | 0.0326 | 21.0751
14 | 1.0258 | 0.04975 | 0.0334 | 20.6191
14.5 | 1.0706 | 0.0518 | 0.0341 | 20.668
15 | 1.0908 | 0.05563 | 0.0349 | 19.6081
15.5 | 1.1045 | 0.06019 | 0.0354 | 18.3502
16 | 1.1096 | 0.06554 | 0.0355 | 16.9301
16.5 | 1.1118 | 0.07123 | 0.035 | 15.6086
17 | 1.1122 | 0.07738 | 0.034 | 14.3732
17.5 | 1.1044 | 0.08502 | 0.0323 | 12.9899
18 | 1.0743 | 0.09568 | 0.0287 | 11.2281
18.5 | 1.015 | 0.11181 | 0.021 | 9.0779
19 | 0.8113 | 0.16699 | -0.0114 | 4.8584
19.5 | 0.548 | 0.1914 | -0.0283 | 2.8631
20 | 0.5756 | 0.19675 | -0.0289 | 2.9255

## 19. Re 250k Mach 0.10 (1)
BIGFOIL.COM POLAR EXPORT
NACA65-218 a=0.0
NACA65-218 a=0.0 |  |  |  | Cl Max: | 1.235 | at alpha= | 10.5 | deg
JavaFoil+Calcfoil stall+Eppler ext transition |  |  |  | L/D Max: | 61.638 | at alpha= | 6 | deg
Re: | 250000 |  |  | Cd Min: | 0.00979 | at alpha= | -0.5 | deg
Mach: | 0.1 |  |  | Cl=0 at alpha= | -1.0081 | deg
|  |  |  | @ Cl=0.1, Cd= | 0.010196
|  |  |  | @ Cl=0.4, Cd= | 0.010976
|  |  |  | @ Cl=0.6, Cd= | 0.01183
alpha (deg) | Cl | Cd | Cm | Cl/Cd
-20 | -0.854 | 0.21388 | 0.009 | -3.991
-19.5 | -0.88 | 0.20252 | 0.008 | -4.344
-19 | -0.905 | 0.19521 | 0.008 | -4.635
-18.5 | -0.928 | 0.18313 | 0.008 | -5.07
-18 | -0.95 | 0.1749 | 0.007 | -5.433
-17.5 | -0.97 | 0.16646 | 0.007 | -5.826
-17 | -0.987 | 0.15544 | 0.007 | -6.35
-16.5 | -1.001 | 0.14723 | 0.007 | -6.802
-16 | -1.012 | 0.13982 | 0.006 | -7.241
-15.5 | -1.02 | 0.13075 | 0.006 | -7.803
-15 | -1.021 | 0.12329 | 0.005 | -8.283
-14.5 | -1.016 | 0.11686 | 0.005 | -8.692
-14 | -1.007 | 0.10947 | 0.005 | -9.197
-13.5 | -0.995 | 0.10318 | 0.004 | -9.642
-13 | -0.98 | 0.09654 | 0.004 | -10.148
-12.5 | -0.96 | 0.09111 | 0.004 | -10.536
-12 | -0.936 | 0.08553 | 0.003 | -10.949
-11.5 | -0.911 | 0.08056 | 0.003 | -11.302
-11 | -0.882 | 0.07527 | 0.003 | -11.716
-10.5 | -0.851 | 0.07091 | 0.002 | -11.999
-10 | -0.818 | 0.0664 | 0.002 | -12.32
-9.5 | -0.783 | 0.06211 | 0.001 | -12.605
-9 | -0.746 | 0.059 | 0.001 | -12.642
-8.5 | -0.707 | 0.05514 | 0.001 | -12.818
-8 | -0.666 | 0.05177 | 0 | -12.868
-7.5 | -0.75 | 0.01862 | -0.001 | -40.256
-7 | -0.699 | 0.01787 | -0.002 | -39.085
-6.5 | -0.646 | 0.01721 | -0.003 | -37.525
-6 | -0.592 | 0.01662 | -0.004 | -35.585
-5.5 | -0.536 | 0.0161 | -0.005 | -33.286
-5 | -0.479 | 0.01552 | -0.006 | -30.87
-4.5 | -0.421 | 0.01505 | -0.007 | -27.999
-4 | -0.363 | 0.01466 | -0.008 | -24.746
-3.5 | -0.304 | 0.0143 | -0.009 | -21.218
-3 | -0.243 | 0.0106 | -0.01 | -22.939
-2.5 | -0.183 | 0.01037 | -0.011 | -17.63
-2 | -0.122 | 0.01029 | -0.012 | -11.848
-1.5 | -0.061 | 0.01022 | -0.013 | -5.929
-1 | 0.001 | 0.01019 | -0.014 | 0.122
-0.5 | 0.063 | 0.00979 | -0.015 | 6.482
0 | 0.124 | 0.01046 | -0.016 | 11.849
0.5 | 0.185 | 0.01051 | -0.017 | 17.593
1 | 0.246 | 0.01059 | -0.018 | 23.203
1.5 | 0.306 | 0.0107 | -0.019 | 28.605
2 | 0.366 | 0.01088 | -0.02 | 33.644
2.5 | 0.426 | 0.01105 | -0.021 | 38.533
3 | 0.484 | 0.01124 | -0.021 | 43.047
3.5 | 0.542 | 0.01152 | -0.022 | 47.094
4 | 0.6 | 0.01183 | -0.023 | 50.744
4.5 | 0.658 | 0.01218 | -0.024 | 54
5 | 0.714 | 0.01251 | -0.025 | 57.105
5.5 | 0.77 | 0.01294 | -0.026 | 59.493
6 | 0.825 | 0.01338 | -0.027 | 61.638
6.5 | 0.882 | 0.01974 | -0.028 | 44.651
7 | 0.934 | 0.02067 | -0.029 | 45.189
7.5 | 0.985 | 0.02176 | -0.03 | 45.262
8 | 1.033 | 0.0228 | -0.031 | 45.309
8.5 | 1.079 | 0.02398 | -0.032 | 44.993
9 | 1.123 | 0.02522 | -0.033 | 44.511
9.5 | 1.163 | 0.02646 | -0.033 | 43.967
10 | 1.201 | 0.02796 | -0.034 | 42.939
10.5 | 1.235 | 0.0295 | -0.035 | 41.863
11 | 1.078 | 0.07285 | -0.018 | 14.801
11.5 | 1.104 | 0.07736 | -0.018 | 14.274
12 | 1.125 | 0.08231 | -0.017 | 13.667
12.5 | 1.146 | 0.08789 | -0.018 | 13.034
13 | 1.16 | 0.09373 | -0.018 | 12.381
13.5 | 1.17 | 0.0999 | -0.019 | 11.708
14 | 1.175 | 0.10669 | -0.019 | 11.016
14.5 | 1.176 | 0.11151 | -0.019 | 10.544
15 | 1.173 | 0.11892 | -0.019 | 9.868
15.5 | 1.167 | 0.12713 | -0.019 | 9.18

## 20. Re 250k Mach 0.10 (2)
BIGFOIL.COM POLAR EXPORT
NACA65-218 a=0.0
NACA65-218 a=0.0 |  |  |  | Cl Max: | 1.0946 | at alpha= | 15.5 | deg
XFOIL ncrit=9 |  |  |  | L/D Max: | 64.3922 | at alpha= | 7.5 | deg
Re: | 250000 |  |  | Cd Min: | 0.22051 | at alpha= | 20 | deg
Mach: | 0.1 |  |  | Cl=0 at alpha= | -0.9573 | deg
|  |  |  | @ Cl=0.1, Cd= | 0.015327
|  |  |  | @ Cl=0.4, Cd= | 0.015944
|  |  |  | @ Cl=0.6, Cd= | 0.015964
alpha (deg) | Cl | Cd | Cm | Cl/Cd
-17.5 | -0.5389 | 0.18207 | -0.0028 | -2.9599
-17 | -0.5264 | 0.17509 | -0.0071 | -3.0065
-16.5 | -0.5395 | 0.16276 | -0.016 | -3.3147
-16 | -0.5116 | 0.15817 | -0.0167 | -3.2345
-15.5 | -0.4967 | 0.15158 | -0.02 | -3.2768
-15 | -0.5271 | 0.13514 | -0.0315 | -3.9004
-14.5 | -0.4973 | 0.13165 | -0.0311 | -3.7774
-14 | -0.4891 | 0.12383 | -0.035 | -3.9498
-13 | -0.6861 | 0.07755 | -0.0659 | -8.8472
-12.5 | -0.8526 | 0.05351 | -0.0646 | -15.9335
-12 | -0.8249 | 0.0451 | -0.0657 | -18.2905
-11.5 | -0.8285 | 0.04054 | -0.0599 | -20.4366
-11 | -0.8205 | 0.0369 | -0.0544 | -22.2358
-10.5 | -0.7962 | 0.0337 | -0.0507 | -23.6261
-10 | -0.753 | 0.03063 | -0.0495 | -24.5837
-9.5 | -0.6809 | 0.02735 | -0.0523 | -24.8958
-9 | -0.6221 | 0.02546 | -0.0531 | -24.4344
-8.5 | -0.5739 | 0.02404 | -0.0521 | -23.8727
-8 | -0.5313 | 0.02278 | -0.0505 | -23.3231
-7.5 | -0.5002 | 0.02104 | -0.0478 | -23.7738
-7 | -0.4714 | 0.01983 | -0.0445 | -23.7721
-6.5 | -0.4528 | 0.01831 | -0.0398 | -24.7297
-6 | -0.4354 | 0.01728 | -0.0342 | -25.1968
-5.5 | -0.4399 | 0.0148 | -0.0257 | -29.723
-5 | -0.4388 | 0.01288 | -0.0171 | -34.0683
-4.5 | -0.3894 | 0.01318 | -0.0156 | -29.5448
-4 | -0.3364 | 0.01364 | -0.0146 | -24.6628
-3.5 | -0.2828 | 0.01471 | -0.013 | -19.225
-3 | -0.2232 | 0.01578 | -0.0121 | -14.1445
-2.5 | -0.1694 | 0.01566 | -0.0125 | -10.8174
-2 | -0.1147 | 0.01546 | -0.0129 | -7.4191
-1.5 | -0.0577 | 0.01539 | -0.0134 | -3.7492
-1 | -0.0048 | 0.01536 | -0.014 | -0.3125
-0.5 | 0.0514 | 0.01531 | -0.0145 | 3.3573
0 | 0.1086 | 0.01533 | -0.015 | 7.0841
0.5 | 0.1608 | 0.01546 | -0.0155 | 10.401
1 | 0.2171 | 0.01553 | -0.0159 | 13.9794
1.5 | 0.2746 | 0.01558 | -0.0166 | 17.6252
2 | 0.325 | 0.01588 | -0.0166 | 20.466
2.5 | 0.3823 | 0.01588 | -0.0171 | 24.0743
3 | 0.4347 | 0.01607 | -0.0171 | 27.0504
3.5 | 0.4906 | 0.01607 | -0.0173 | 30.5289
4 | 0.5446 | 0.01614 | -0.0173 | 33.7423
4.5 | 0.6013 | 0.01596 | -0.0174 | 37.6754
5 | 0.6534 | 0.0159 | -0.0169 | 41.0943
5.5 | 0.711 | 0.01554 | -0.017 | 45.7529
6 | 0.7635 | 0.01496 | -0.0157 | 51.0361
6.5 | 0.8152 | 0.01406 | -0.0141 | 57.9801
7 | 0.8554 | 0.01387 | -0.0113 | 61.6727
7.5 | 0.8899 | 0.01382 | -0.0073 | 64.3922
8 | 0.9042 | 0.01416 | 0.0001 | 63.8559
8.5 | 0.8821 | 0.01547 | 0.0126 | 57.02
9 | 0.8826 | 0.01904 | 0.0158 | 46.355
9.5 | 0.8747 | 0.02338 | 0.0179 | 37.4123
10 | 0.8636 | 0.02768 | 0.0219 | 31.1994
10.5 | 0.8694 | 0.03117 | 0.0245 | 27.8922
11 | 0.8799 | 0.03447 | 0.0266 | 25.5265
11.5 | 0.8943 | 0.03765 | 0.0283 | 23.753
12 | 0.9126 | 0.04062 | 0.0299 | 22.4668
12.5 | 0.9352 | 0.04336 | 0.031 | 21.5683
13 | 0.9638 | 0.04571 | 0.0326 | 21.0851
13.5 | 0.9957 | 0.04804 | 0.0336 | 20.7265
14 | 1.0255 | 0.05066 | 0.0344 | 20.2428
14.5 | 1.0713 | 0.05295 | 0.0352 | 20.2323
15 | 1.0854 | 0.05718 | 0.0359 | 18.9822
15.5 | 1.0946 | 0.06228 | 0.0364 | 17.5755
16 | 1.094 | 0.06829 | 0.0362 | 16.0199
16.5 | 1.0888 | 0.07498 | 0.0353 | 14.5212
17 | 1.0829 | 0.08208 | 0.0337 | 13.1932
17.5 | 1.0677 | 0.09075 | 0.0311 | 11.7653
18 | 1.0047 | 0.10724 | 0.0236 | 9.3687
18.5 | 0.8619 | 0.14442 | 0.0015 | 5.968
19 | 0.7205 | 0.20457 | -0.0281 | 3.522
19.5 | 0.7474 | 0.20834 | -0.0292 | 3.5874
20 | 0.7398 | 0.22051 | -0.0379 | 3.3549

## 21. Re 250k Mach 0.25 (1)
BIGFOIL.COM POLAR EXPORT
NACA65-218 a=0.0
NACA65-218 a=0.0 |  |  |  | Cl Max: | 1.21 | at alpha= | 10 | deg
JavaFoil+Calcfoil stall+Eppler ext transition |  |  |  | L/D Max: | 60.499 | at alpha= | 6 | deg
Re: | 250000 |  |  | Cd Min: | 0.01021 | at alpha= | 0 | deg
Mach: | 0.25 |  |  | Cl=0 at alpha= | -1.0079 | deg
|  |  |  | @ Cl=0.1, Cd= | 0.010267
|  |  |  | @ Cl=0.4, Cd= | 0.011213
|  |  |  | @ Cl=0.6, Cd= | 0.012129
alpha (deg) | Cl | Cd | Cm | Cl/Cd
-18.5 | -0.587 | 0.25438 | 0.008 | -2.307
-18 | -0.648 | 0.2256 | 0.008 | -2.874
-17.5 | -0.706 | 0.21437 | 0.008 | -3.294
-17 | -0.758 | 0.1873 | 0.007 | -4.045
-16.5 | -0.806 | 0.17425 | 0.006 | -4.624
-16 | -0.848 | 0.15998 | 0.006 | -5.304
-15.5 | -0.885 | 0.14802 | 0.006 | -5.981
-15 | -0.911 | 0.13627 | 0.006 | -6.686
-14.5 | -0.926 | 0.12655 | 0.005 | -7.316
-14 | -0.935 | 0.1185 | 0.005 | -7.891
-13.5 | -0.94 | 0.11104 | 0.004 | -8.461
-13 | -0.938 | 0.10358 | 0.004 | -9.058
-12.5 | -0.93 | 0.09633 | 0.004 | -9.651
-12 | -0.916 | 0.09002 | 0.003 | -10.171
-11.5 | -0.897 | 0.08403 | 0.003 | -10.68
-11 | -0.875 | 0.07862 | 0.003 | -11.135
-10.5 | -0.85 | 0.07342 | 0.002 | -11.576
-10 | -0.821 | 0.06861 | 0.002 | -11.972
-9.5 | -0.79 | 0.06408 | 0.001 | -12.32
-9 | -0.755 | 0.06003 | 0.001 | -12.577
-8.5 | -0.718 | 0.05646 | 0.001 | -12.712
-8 | -0.678 | 0.05251 | 0 | -12.915
-7.5 | -0.637 | 0.04922 | 0 | -12.95
-7 | -0.712 | 0.01856 | -0.002 | -38.378
-6.5 | -0.659 | 0.01784 | -0.003 | -36.962
-6 | -0.605 | 0.01718 | -0.004 | -35.187
-5.5 | -0.548 | 0.01654 | -0.005 | -33.153
-5 | -0.49 | 0.01599 | -0.006 | -30.677
-4.5 | -0.432 | 0.0155 | -0.007 | -27.855
-4 | -0.372 | 0.01504 | -0.008 | -24.711
-3.5 | -0.311 | 0.01425 | -0.009 | -21.821
-3 | -0.249 | 0.01071 | -0.01 | -23.262
-2.5 | -0.187 | 0.01058 | -0.011 | -17.706
-2 | -0.125 | 0.01047 | -0.012 | -11.928
-1.5 | -0.062 | 0.0104 | -0.013 | -5.975
-1 | 0.001 | 0.01035 | -0.014 | 0.123
-0.5 | 0.065 | 0.01034 | -0.015 | 6.284
0 | 0.127 | 0.01021 | -0.016 | 12.445
0.5 | 0.19 | 0.01078 | -0.017 | 17.586
1 | 0.252 | 0.01086 | -0.018 | 23.173
1.5 | 0.314 | 0.01099 | -0.019 | 28.528
2 | 0.375 | 0.01114 | -0.02 | 33.682
2.5 | 0.437 | 0.01132 | -0.021 | 38.574
3 | 0.495 | 0.0116 | -0.022 | 42.705
3.5 | 0.556 | 0.01186 | -0.023 | 46.847
4 | 0.615 | 0.01222 | -0.024 | 50.309
4.5 | 0.673 | 0.01256 | -0.025 | 53.63
5 | 0.731 | 0.01298 | -0.026 | 56.355
5.5 | 0.788 | 0.01342 | -0.027 | 58.702
6 | 0.844 | 0.01394 | -0.028 | 60.499
6.5 | 0.902 | 0.02063 | -0.029 | 43.709
7 | 0.955 | 0.02171 | -0.03 | 43.965
7.5 | 1.006 | 0.02279 | -0.031 | 44.115
8 | 1.053 | 0.02398 | -0.032 | 43.92
8.5 | 1.098 | 0.0254 | -0.032 | 43.208
9 | 1.139 | 0.02677 | -0.033 | 42.552
9.5 | 1.177 | 0.02813 | -0.034 | 41.833
10 | 1.21 | 0.02965 | -0.035 | 40.807
10.5 | 1.056 | 0.07008 | -0.017 | 15.065
11 | 1.078 | 0.07493 | -0.018 | 14.39
11.5 | 1.096 | 0.08065 | -0.017 | 13.586
12 | 1.11 | 0.08611 | -0.018 | 12.89
12.5 | 1.119 | 0.09177 | -0.018 | 12.192
13 | 1.121 | 0.09817 | -0.018 | 11.416
13.5 | 1.114 | 0.10608 | -0.018 | 10.497
14 | 1.1 | 0.11606 | -0.018 | 9.477
14.5 | 1.079 | 0.12366 | -0.019 | 8.729
15 | 1.052 | 0.12879 | -0.019 | 8.172

## 22. Re 250k Mach 0.25 (2)
BIGFOIL.COM POLAR EXPORT
NACA65-218 a=0.0
NACA65-218 a=0.0 |  |  |  | Cl Max: | 1.0402 | at alpha= | 14.5 | deg
XFOIL ncrit=9 |  |  |  | L/D Max: | 62.2253 | at alpha= | 7.5 | deg
Re: | 250000 |  |  | Cd Min: | 0.21471 | at alpha= | 19.5 | deg
Mach: | 0.25 |  |  | Cl=0 at alpha= | -0.96561 | deg
|  |  |  | @ Cl=0.1, Cd= | 0.015947
|  |  |  | @ Cl=0.4, Cd= | 0.016627
|  |  |  | @ Cl=0.6, Cd= | 0.016752
alpha (deg) | Cl | Cd | Cm | Cl/Cd
-16 | -0.5001 | 0.16307 | -0.0157 | -3.0668
-15.5 | -0.4863 | 0.15595 | -0.0198 | -3.1183
-15 | -0.5031 | 0.14258 | -0.0293 | -3.5285
-14.5 | -0.4744 | 0.13798 | -0.0298 | -3.4382
-14 | -0.4649 | 0.12998 | -0.0342 | -3.5767
-13.5 | -0.5012 | 0.11235 | -0.0464 | -4.4611
-13 | -0.4809 | 0.10662 | -0.0482 | -4.5104
-12 | -0.7461 | 0.05065 | -0.0764 | -14.7305
-11.5 | -0.7634 | 0.04536 | -0.0718 | -16.8298
-11 | -0.7771 | 0.04117 | -0.0657 | -18.8754
-10.5 | -0.7745 | 0.03735 | -0.0601 | -20.7363
-10 | -0.7495 | 0.03362 | -0.0566 | -22.2933
-9.5 | -0.7111 | 0.03072 | -0.0544 | -23.1478
-9 | -0.631 | 0.0272 | -0.0574 | -23.1985
-8.5 | -0.5763 | 0.02549 | -0.0569 | -22.6089
-8 | -0.5265 | 0.02405 | -0.0556 | -21.8919
-7.5 | -0.489 | 0.02234 | -0.0532 | -21.889
-7 | -0.458 | 0.02095 | -0.0503 | -21.8616
-6.5 | -0.4375 | 0.01929 | -0.0458 | -22.6801
-6 | -0.4172 | 0.01794 | -0.0411 | -23.2553
-5.5 | -0.4138 | 0.01641 | -0.0329 | -25.2163
-5 | -0.4438 | 0.01318 | -0.0202 | -33.6722
-4.5 | -0.3994 | 0.01338 | -0.0171 | -29.8505
-4 | -0.3456 | 0.01392 | -0.016 | -24.8276
-3.5 | -0.2885 | 0.01495 | -0.0144 | -19.2977
-3 | -0.2298 | 0.01624 | -0.0129 | -14.1502
-2.5 | -0.1717 | 0.01629 | -0.0132 | -10.5402
-2 | -0.1176 | 0.01594 | -0.0134 | -7.3777
-1.5 | -0.0605 | 0.01596 | -0.0139 | -3.7907
-1 | -0.0039 | 0.01595 | -0.0143 | -0.24451
-0.5 | 0.0528 | 0.01575 | -0.0149 | 3.3524
0 | 0.1079 | 0.01598 | -0.0151 | 6.7522
0.5 | 0.1641 | 0.01604 | -0.0156 | 10.2307
1 | 0.2232 | 0.01598 | -0.0163 | 13.9675
1.5 | 0.2746 | 0.0164 | -0.0161 | 16.7439
2 | 0.3321 | 0.0164 | -0.0167 | 20.25
2.5 | 0.3879 | 0.0166 | -0.0167 | 23.3675
3 | 0.4422 | 0.01672 | -0.0167 | 26.4474
3.5 | 0.5037 | 0.01662 | -0.0172 | 30.3069
4 | 0.554 | 0.01684 | -0.0166 | 32.8979
4.5 | 0.6114 | 0.01673 | -0.0163 | 36.5451
5 | 0.6727 | 0.01633 | -0.0166 | 41.1941
5.5 | 0.7255 | 0.01612 | -0.0154 | 45.0062
6 | 0.7857 | 0.01521 | -0.0147 | 51.6568
6.5 | 0.8311 | 0.0145 | -0.0117 | 57.3172
7 | 0.87 | 0.0143 | -0.0079 | 60.8392
7.5 | 0.8948 | 0.01438 | -0.0018 | 62.2253
8 | 0.8848 | 0.01519 | 0.0096 | 58.2488
8.5 | 0.859 | 0.01745 | 0.021 | 49.2264
9 | 0.8612 | 0.02232 | 0.0211 | 38.5842
9.5 | 0.8457 | 0.02701 | 0.0243 | 31.3106
10 | 0.8426 | 0.03117 | 0.0273 | 27.0324
10.5 | 0.8514 | 0.03477 | 0.0295 | 24.4866
11 | 0.864 | 0.03827 | 0.0313 | 22.5764
11.5 | 0.877 | 0.04181 | 0.0332 | 20.9758
12 | 0.9024 | 0.04454 | 0.0346 | 20.2604
12.5 | 0.9277 | 0.04736 | 0.0359 | 19.5883
13 | 0.9602 | 0.04986 | 0.0375 | 19.2579
13.5 | 0.9915 | 0.05282 | 0.0388 | 18.7713
14 | 1.0152 | 0.05649 | 0.0396 | 17.9713
14.5 | 1.0402 | 0.0609 | 0.0404 | 17.0805
15 | 1.0345 | 0.06765 | 0.0402 | 15.2919
15.5 | 1.018 | 0.07604 | 0.0388 | 13.3877
16 | 0.9921 | 0.08614 | 0.0358 | 11.5173
16.5 | 0.9566 | 0.09854 | 0.0306 | 9.7077
17 | 0.9133 | 0.11362 | 0.0225 | 8.0382
17.5 | 0.8554 | 0.13375 | 0.0101 | 6.3955
18 | 0.801 | 0.15678 | -0.0038 | 5.1091
18.5 | 0.7334 | 0.19865 | -0.0208 | 3.6919
19 | 0.7226 | 0.2105 | -0.0309 | 3.4328
19.5 | 0.7524 | 0.21471 | -0.0318 | 3.5043

## 23. Re 250k Mach 0.50 (1)
BIGFOIL.COM POLAR EXPORT
NACA65-218 a=0.0
NACA65-218 a=0.0 |  |  |  | Cl Max: | 1.171 | at alpha= | 20 | deg
JavaFoil+Calcfoil stall+Eppler ext transition |  |  |  | L/D Max: | 54.65 | at alpha= | 5.5 | deg
Re: | 250000 |  |  | Cd Min: | 0.01117 | at alpha= | -0.5 | deg
Mach: | 0.5 |  |  | Cl=0 at alpha= | -1.0071 | deg
|  |  |  | @ Cl=0.1, Cd= | 0.01134
|  |  |  | @ Cl=0.4, Cd= | 0.01239
|  |  |  | @ Cl=0.6, Cd= | 0.013485
alpha (deg) | Cl | Cd | Cm | Cl/Cd
-20 | -1.062 | 0.28145 | 0.014 | -3.775
-19.5 | -1.034 | 0.26358 | 0.013 | -3.923
-19 | -1.007 | 0.26038 | 0.013 | -3.867
-18.5 | -0.98 | 0.25605 | 0.012 | -3.827
-18 | -0.953 | 0.24722 | 0.012 | -3.854
-17.5 | -0.924 | 0.23932 | 0.011 | -3.86
-17 | -0.896 | 0.23403 | 0.01 | -3.828
-16.5 | -0.869 | 0.23084 | 0.009 | -3.763
-16 | -0.841 | 0.22801 | 0.009 | -3.69
-15.5 | -0.814 | 0.20395 | 0.008 | -3.992
-15 | -0.785 | 0.1957 | 0.007 | -4.01
-14.5 | -0.757 | 0.18583 | 0.007 | -4.074
-14 | -0.73 | 0.18142 | 0.006 | -4.022
-13.5 | -0.702 | 0.1772 | 0.006 | -3.963
-13 | -0.674 | 0.17874 | 0.005 | -3.771
-12.5 | -0.645 | 0.1635 | 0.004 | -3.948
-12 | -0.618 | 0.15312 | 0.004 | -4.035
-11.5 | -0.59 | 0.15551 | 0.003 | -3.794
-11 | -0.562 | 0.1463 | 0.003 | -3.844
-10.5 | -0.535 | 0.14154 | 0.003 | -3.776
-10 | -0.506 | 0.12519 | 0.002 | -4.039
-9.5 | -0.478 | 0.12567 | 0.001 | -3.802
-9 | -0.45 | 0.09773 | 0.001 | -4.606
-8.5 | -0.665 | 0.06713 | 0.001 | -9.901
-8 | -0.677 | 0.06089 | 0 | -11.117
-7.5 | -0.661 | 0.05467 | 0 | -12.091
-7 | -0.631 | 0.05018 | -0.001 | -12.576
-6.5 | -0.592 | 0.04673 | -0.002 | -12.677
-6 | -0.548 | 0.04371 | -0.002 | -12.535
-5.5 | -0.499 | 0.04116 | -0.003 | -12.136
-5 | -0.538 | 0.0182 | -0.006 | -29.548
-4.5 | -0.475 | 0.01746 | -0.007 | -27.197
-4 | -0.41 | 0.01673 | -0.009 | -24.518
-3.5 | -0.344 | 0.01612 | -0.01 | -21.314
-3 | -0.275 | 0.01187 | -0.011 | -23.145
-2.5 | -0.207 | 0.01164 | -0.012 | -17.756
-2 | -0.138 | 0.01145 | -0.013 | -12.045
-1.5 | -0.069 | 0.01131 | -0.014 | -6.072
-1 | 0.001 | 0.01122 | -0.015 | 0.126
-0.5 | 0.072 | 0.01117 | -0.016 | 6.436
0 | 0.141 | 0.01159 | -0.018 | 12.126
0.5 | 0.21 | 0.01175 | -0.019 | 17.838
1 | 0.278 | 0.01194 | -0.02 | 23.33
1.5 | 0.347 | 0.01218 | -0.021 | 28.469
2 | 0.415 | 0.01245 | -0.022 | 33.308
2.5 | 0.482 | 0.01287 | -0.023 | 37.47
3 | 0.547 | 0.01318 | -0.024 | 41.481
3.5 | 0.613 | 0.01356 | -0.025 | 45.231
4 | 0.679 | 0.01405 | -0.026 | 48.316
4.5 | 0.743 | 0.01456 | -0.027 | 51.005
5 | 0.805 | 0.01518 | -0.028 | 52.995
5.5 | 0.865 | 0.01583 | -0.029 | 54.65
6 | 0.929 | 0.02364 | -0.031 | 39.282
6.5 | 0.983 | 0.02519 | -0.032 | 39.043
7 | 1.034 | 0.02682 | -0.033 | 38.553
7.5 | 1.078 | 0.02856 | -0.034 | 37.732
8 | 0.946 | 0.05513 | -0.017 | 17.159
8.5 | 0.959 | 0.06043 | -0.016 | 15.864
9 | 0.948 | 0.06688 | -0.016 | 14.177
9.5 | 0.875 | 0.07714 | -0.016 | 11.337
10 | 0.617 | 0.10915 | -0.014 | 5.652
10.5 | 0.645 | 0.13337 | -0.017 | 4.837
11 | 0.673 | 0.13703 | -0.017 | 4.909
11.5 | 0.7 | 0.1412 | -0.018 | 4.959
12 | 0.729 | 0.15263 | -0.02 | 4.775
12.5 | 0.756 | 0.15837 | -0.021 | 4.775
13 | 0.783 | 0.16277 | -0.021 | 4.813
13.5 | 0.811 | 0.18223 | -0.023 | 4.453
14 | 0.84 | 0.18835 | -0.024 | 4.458
14.5 | 0.867 | 0.19012 | -0.025 | 4.56
15 | 0.895 | 0.20198 | -0.026 | 4.429
15.5 | 0.923 | 0.21921 | -0.028 | 4.212
16 | 0.95 | 0.22293 | -0.028 | 4.263
16.5 | 0.978 | 0.23034 | -0.029 | 4.246
17 | 1.007 | 0.23873 | -0.031 | 4.218
17.5 | 1.034 | 0.24496 | -0.032 | 4.221
18 | 1.061 | 0.25678 | -0.032 | 4.131
18.5 | 1.091 | 0.26827 | -0.034 | 4.067
19 | 1.118 | 0.26561 | -0.035 | 4.208
19.5 | 1.144 | 0.27303 | -0.036 | 4.192
20 | 1.171 | 0.28195 | -0.036 | 4.154

## 24. Re 250k Mach 0.50 (2)
BIGFOIL.COM POLAR EXPORT
NACA65-218 a=0.0
NACA65-218 a=0.0 |  |  |  | Cl Max: | 0.86 | at alpha= | 12.5 | deg
XFOIL ncrit=9 |  |  |  | L/D Max: | 43.3755 | at alpha= | 7 | deg
Re: | 250000 |  |  | Cd Min: | 0.24286 | at alpha= | -20 | deg
Mach: | 0.5 |  |  | Cl=0 at alpha= | -0.9376 | deg
|  |  |  | @ Cl=0.1, Cd= | 0.019193
|  |  |  | @ Cl=0.4, Cd= | 0.020591
|  |  |  | @ Cl=0.6, Cd= | 0.020955
alpha (deg) | Cl | Cd | Cm | Cl/Cd
-20 | -0.6539 | 0.24286 | 0.0242 | -2.6925
-19.5 | -0.6242 | 0.23474 | 0.0213 | -2.6591
-19 | -0.6036 | 0.22697 | 0.0156 | -2.6594
-18.5 | -0.5907 | 0.21837 | 0.0085 | -2.705
-18 | -0.5608 | 0.21064 | 0.0055 | -2.6624
-17.5 | -0.539 | 0.20303 | 0.0003 | -2.6548
-17 | -0.5378 | 0.19457 | -0.0088 | -2.764
-16.5 | -0.5006 | 0.18648 | -0.0105 | -2.6845
-16 | -0.4776 | 0.17895 | -0.0152 | -2.6689
-15.5 | -0.4834 | 0.16925 | -0.0257 | -2.8561
-15 | -0.4432 | 0.16187 | -0.027 | -2.738
-14.5 | -0.4202 | 0.1541 | -0.0323 | -2.7268
-14 | -0.4296 | 0.14227 | -0.0455 | -3.0196
-13.5 | -0.3848 | 0.13497 | -0.0485 | -2.851
-13 | -0.3723 | 0.12794 | -0.0508 | -2.91
-12.5 | -0.411 | 0.10607 | -0.0631 | -3.8748
-12 | -0.4163 | 0.09586 | -0.0671 | -4.3428
-11.5 | -0.4556 | 0.07921 | -0.0774 | -5.7518
-11 | -0.5035 | 0.06575 | -0.0849 | -7.6578
-10.5 | -0.5421 | 0.0561 | -0.0876 | -9.6631
-10 | -0.5713 | 0.04854 | -0.0873 | -11.7697
-9.5 | -0.5879 | 0.04236 | -0.0852 | -13.8787
-9 | -0.5887 | 0.03749 | -0.0819 | -15.7029
-8.5 | -0.57 | 0.03337 | -0.0782 | -17.0812
-8 | -0.5213 | 0.0301 | -0.0759 | -17.3189
-7.5 | -0.4613 | 0.0279 | -0.0735 | -16.5341
-7 | -0.4121 | 0.02622 | -0.0711 | -15.717
-6.5 | -0.376 | 0.02453 | -0.0671 | -15.3282
-6 | -0.3508 | 0.02258 | -0.0633 | -15.5359
-5.5 | -0.334 | 0.0205 | -0.058 | -16.2927
-5 | -0.3393 | 0.01794 | -0.0504 | -18.913
-4.5 | -0.3949 | 0.01526 | -0.0332 | -25.8781
-4 | -0.3811 | 0.01518 | -0.0235 | -25.1054
-3.5 | -0.3216 | 0.0162 | -0.0204 | -19.8519
-3 | -0.235 | 0.01918 | -0.0191 | -12.2523
-2.5 | -0.1752 | 0.01949 | -0.018 | -8.9892
-2 | -0.1199 | 0.019 | -0.017 | -6.3105
-1.5 | -0.0663 | 0.019 | -0.0161 | -3.4895
-1 | -0.0075 | 0.01895 | -0.0157 | -0.39578
-0.5 | 0.0526 | 0.01854 | -0.0156 | 2.8371
0 | 0.1005 | 0.0192 | -0.0141 | 5.2344
0.5 | 0.1631 | 0.01905 | -0.0142 | 8.5617
1 | 0.206 | 0.01976 | -0.0121 | 10.4251
1.5 | 0.2684 | 0.01986 | -0.012 | 13.5146
2.5 | 0.3761 | 0.02051 | -0.0096 | 18.3374
3.5 | 0.4905 | 0.0209 | -0.0074 | 23.4689
4 | 0.5271 | 0.02159 | -0.0037 | 24.4141
5 | 0.6775 | 0.02028 | -0.0039 | 33.4073
5.5 | 0.7339 | 0.01983 | -0.0009 | 37.0096
6 | 0.7798 | 0.01907 | 0.0041 | 40.8915
6.5 | 0.8011 | 0.01849 | 0.0127 | 43.3261
7 | 0.8237 | 0.01899 | 0.0196 | 43.3755
7.5 | 0.8339 | 0.02033 | 0.0274 | 41.0182
8 | 0.8117 | 0.02359 | 0.0366 | 34.4086
8.5 | 0.782 | 0.02794 | 0.0444 | 27.9885
9 | 0.7704 | 0.03424 | 0.0449 | 22.5
9.5 | 0.774 | 0.04004 | 0.0437 | 19.3307
10 | 0.7814 | 0.04486 | 0.0448 | 17.4186
10.5 | 0.7963 | 0.04925 | 0.0462 | 16.1685
11 | 0.8192 | 0.0531 | 0.0479 | 15.4275
11.5 | 0.8419 | 0.05717 | 0.0495 | 14.7263
12 | 0.8599 | 0.0623 | 0.0507 | 13.8026
12.5 | 0.86 | 0.06959 | 0.05 | 12.3581
13 | 0.8493 | 0.07845 | 0.0475 | 10.826
13.5 | 0.8285 | 0.08921 | 0.0431 | 9.2871
14 | 0.8041 | 0.10128 | 0.0368 | 7.9394
14.5 | 0.7716 | 0.11579 | 0.028 | 6.6638
15 | 0.7384 | 0.13196 | 0.0177 | 5.5956
15.5 | 0.7083 | 0.14997 | 0.0066 | 4.7229
16 | 0.6886 | 0.16866 | -0.004 | 4.0828
16.5 | 0.6957 | 0.17987 | -0.0102 | 3.8678
17 | 0.6997 | 0.19353 | -0.0174 | 3.6155
17.5 | 0.7013 | 0.20895 | -0.0261 | 3.3563

## 25. Re 500k Mach 0.00 (1)
BIGFOIL.COM POLAR EXPORT
NACA65-218 a=0.0
NACA65-218 a=0.0 |  |  |  | Cl Max: | 1.371 | at alpha= | 13.5 | deg
JavaFoil+Calcfoil stall+Eppler ext transition |  |  |  | L/D Max: | 86.015 | at alpha= | 6 | deg
Re: | 500000 |  |  | Cd Min: | 0.00795 | at alpha= | -0.5 | deg
Mach: | 0 |  |  | Cl=0 at alpha= | -1.0081 | deg
|  |  |  | @ Cl=0.1, Cd= | 0.0080029
|  |  |  | @ Cl=0.4, Cd= | 0.0082541
|  |  |  | @ Cl=0.6, Cd= | 0.0087183
alpha (deg) | Cl | Cd | Cm | Cl/Cd
-20 | -0.903 | 0.18877 | 0.009 | -4.785
-19.5 | -0.925 | 0.18014 | 0.008 | -5.137
-19 | -0.947 | 0.17379 | 0.008 | -5.448
-18.5 | -0.966 | 0.16394 | 0.008 | -5.895
-18 | -0.984 | 0.15618 | 0.008 | -6.304
-17.5 | -1 | 0.14749 | 0.007 | -6.783
-17 | -1.014 | 0.13851 | 0.007 | -7.317
-16.5 | -1.025 | 0.13269 | 0.007 | -7.722
-16 | -1.032 | 0.12537 | 0.006 | -8.231
-15.5 | -1.036 | 0.11914 | 0.006 | -8.699
-15 | -1.035 | 0.11352 | 0.006 | -9.117
-14.5 | -1.027 | 0.10638 | 0.006 | -9.655
-14 | -1.016 | 0.1008 | 0.005 | -10.079
-13.5 | -1.002 | 0.09581 | 0.005 | -10.46
-13 | -0.986 | 0.08954 | 0.004 | -11.007
-12.5 | -0.965 | 0.08422 | 0.004 | -11.452
-12 | -0.939 | 0.07932 | 0.004 | -11.842
-11.5 | -0.914 | 0.0742 | 0.003 | -12.312
-11 | -0.885 | 0.06989 | 0.003 | -12.657
-10.5 | -0.853 | 0.06583 | 0.003 | -12.962
-10 | -0.975 | 0.02012 | 0.004 | -48.462
-9.5 | -0.936 | 0.01918 | 0.003 | -48.807
-9 | -0.893 | 0.01831 | 0.002 | -48.788
-8.5 | -0.848 | 0.01742 | 0.001 | -48.663
-8 | -0.8 | 0.01667 | 0 | -48.008
-7.5 | -0.751 | 0.01594 | -0.001 | -47.102
-7 | -0.699 | 0.01528 | -0.002 | -45.769
-6.5 | -0.646 | 0.01466 | -0.003 | -44.094
-6 | -0.592 | 0.01414 | -0.004 | -41.852
-5.5 | -0.536 | 0.01364 | -0.005 | -39.288
-5 | -0.479 | 0.01314 | -0.006 | -36.464
-4.5 | -0.422 | 0.01276 | -0.007 | -33.046
-4 | -0.363 | 0.01236 | -0.008 | -29.357
-3.5 | -0.303 | 0.012 | -0.009 | -25.286
-3 | -0.246 | 0.00812 | -0.01 | -30.289
-2.5 | -0.184 | 0.008 | -0.011 | -23.055
-2 | -0.123 | 0.00798 | -0.012 | -15.372
-1.5 | -0.061 | 0.00797 | -0.013 | -7.639
-1 | 0.001 | 0.00797 | -0.014 | 0.157
-0.5 | 0.063 | 0.00795 | -0.015 | 7.971
0 | 0.126 | 0.00804 | -0.016 | 15.619
0.5 | 0.188 | 0.00812 | -0.017 | 23.117
1 | 0.248 | 0.00802 | -0.018 | 30.981
1.5 | 0.309 | 0.00811 | -0.019 | 38.164
2 | 0.37 | 0.0082 | -0.02 | 45.148
2.5 | 0.431 | 0.00831 | -0.021 | 51.871
3 | 0.49 | 0.00844 | -0.022 | 58.031
3.5 | 0.549 | 0.00858 | -0.023 | 64.034
4 | 0.608 | 0.00874 | -0.024 | 69.577
4.5 | 0.666 | 0.00892 | -0.025 | 74.667
5 | 0.724 | 0.00915 | -0.026 | 79.078
5.5 | 0.78 | 0.00942 | -0.027 | 82.823
6 | 0.836 | 0.00972 | -0.027 | 86.015
6.5 | 0.882 | 0.0169 | -0.028 | 52.191
7 | 0.935 | 0.0177 | -0.029 | 52.81
7.5 | 0.985 | 0.0186 | -0.03 | 52.985
8 | 1.034 | 0.01954 | -0.031 | 52.921
8.5 | 1.08 | 0.02054 | -0.032 | 52.582
9 | 1.124 | 0.02156 | -0.033 | 52.138
9.5 | 1.166 | 0.02267 | -0.033 | 51.41
10 | 1.204 | 0.02399 | -0.034 | 50.186
10.5 | 1.24 | 0.02522 | -0.035 | 49.152
11 | 1.272 | 0.02665 | -0.036 | 47.73
11.5 | 1.301 | 0.02819 | -0.037 | 46.151
12 | 1.326 | 0.02982 | -0.038 | 44.471
12.5 | 1.347 | 0.03185 | -0.038 | 42.294
13 | 1.363 | 0.03399 | -0.039 | 40.1
13.5 | 1.371 | 0.03643 | -0.04 | 37.642
14 | 1.37 | 0.03993 | -0.04 | 34.326
14.5 | 1.197 | 0.10269 | -0.024 | 11.652
15 | 1.208 | 0.10358 | -0.028 | 11.66
15.5 | 1.19 | 0.11557 | -0.023 | 10.292
16 | 1.184 | 0.12246 | -0.024 | 9.67
16.5 | 1.172 | 0.13089 | -0.023 | 8.956
17 | 1.159 | 0.13725 | -0.023 | 8.447
17.5 | 1.141 | 0.14645 | -0.023 | 7.793
18 | 1.12 | 0.15429 | -0.023 | 7.257
18.5 | 1.097 | 0.16297 | -0.023 | 6.731

## 26. Re 500k Mach 0.00 (2)
BIGFOIL.COM POLAR EXPORT
NACA65-218 a=0.0
NACA65-218 a=0.0 |  |  |  | Cl Max: | 1.1526 | at alpha= | 18 | deg
XFOIL ncrit=9 |  |  |  | L/D Max: | 86.3487 | at alpha= | 6.5 | deg
Re: | 500000 |  |  | Cd Min: | 0.19611 | at alpha= | -19 | deg
Mach: | 0 |  |  | Cl=0 at alpha= | -0.99144 | deg
|  |  |  | @ Cl=0.1, Cd= | 0.0094373
|  |  |  | @ Cl=0.4, Cd= | 0.0096415
|  |  |  | @ Cl=0.6, Cd= | 0.009698
alpha (deg) | Cl | Cd | Cm | Cl/Cd
-19 | -0.5953 | 0.19611 | 0.0079 | -3.0355
-18.5 | -0.5734 | 0.19155 | 0.0054 | -2.9935
-18 | -0.5586 | 0.18501 | 0.0014 | -3.0193
-17.5 | -0.5736 | 0.16903 | -0.0082 | -3.3935
-17 | -0.5512 | 0.16505 | -0.0099 | -3.3396
-16.5 | -0.5338 | 0.15962 | -0.0128 | -3.3442
-16 | -0.5293 | 0.15013 | -0.0182 | -3.5256
-15.5 | -0.8833 | 0.06657 | -0.0602 | -13.2687
-15 | -0.9218 | 0.05723 | -0.0614 | -16.1069
-14.5 | -0.949 | 0.05078 | -0.0606 | -18.6885
-14 | -0.9639 | 0.04596 | -0.0589 | -20.9726
-13.5 | -0.9553 | 0.03874 | -0.0598 | -24.6593
-13 | -0.935 | 0.03522 | -0.0574 | -26.5474
-12.5 | -0.9098 | 0.03264 | -0.055 | -27.8738
-12 | -0.8813 | 0.03058 | -0.0529 | -28.8195
-11.5 | -0.8438 | 0.02849 | -0.0515 | -29.6174
-11 | -0.8053 | 0.02674 | -0.0502 | -30.1159
-10.5 | -0.7667 | 0.02522 | -0.0489 | -30.4005
-10 | -0.7251 | 0.02376 | -0.0477 | -30.5177
-9.5 | -0.6837 | 0.02191 | -0.0464 | -31.2049
-9 | -0.65 | 0.02055 | -0.0444 | -31.6302
-8.5 | -0.6177 | 0.01929 | -0.0421 | -32.0218
-8 | -0.5848 | 0.01823 | -0.0396 | -32.079
-7.5 | -0.5637 | 0.01662 | -0.0355 | -33.917
-7 | -0.5364 | 0.0156 | -0.0317 | -34.3846
-6.5 | -0.506 | 0.01491 | -0.0279 | -33.937
-6 | -0.4736 | 0.01405 | -0.0246 | -33.7082
-5.5 | -0.4356 | 0.0132 | -0.0221 | -33
-5 | -0.415 | 0.0113 | -0.0174 | -36.7257
-4.5 | -0.3962 | 0.00906 | -0.0122 | -43.7307
-4 | -0.3429 | 0.00897 | -0.012 | -38.2274
-3.5 | -0.2873 | 0.00904 | -0.0121 | -31.781
-3 | -0.2319 | 0.00922 | -0.012 | -25.1518
-2.5 | -0.176 | 0.0095 | -0.012 | -18.5263
-2 | -0.1177 | 0.00949 | -0.0128 | -12.4025
-1.5 | -0.0593 | 0.00946 | -0.0137 | -6.2685
-1 | -0.001 | 0.00941 | -0.0146 | -0.10627
-0.5 | 0.0574 | 0.00943 | -0.0155 | 6.087
0 | 0.1157 | 0.00944 | -0.0164 | 12.2564
0.5 | 0.1741 | 0.00942 | -0.0173 | 18.482
1 | 0.2323 | 0.00952 | -0.0182 | 24.4013
1.5 | 0.2903 | 0.00957 | -0.0191 | 30.3344
2 | 0.3484 | 0.00957 | -0.0199 | 36.4054
2.5 | 0.4061 | 0.00965 | -0.0207 | 42.0829
3 | 0.4634 | 0.00964 | -0.0214 | 48.0705
3.5 | 0.5211 | 0.00972 | -0.022 | 53.6111
4 | 0.5775 | 0.00969 | -0.0225 | 59.5975
4.5 | 0.6338 | 0.00971 | -0.0229 | 65.2729
5 | 0.6897 | 0.00968 | -0.0232 | 71.25
5.5 | 0.7415 | 0.00955 | -0.0227 | 77.644
6 | 0.7928 | 0.00956 | -0.0221 | 82.9289
6.5 | 0.8419 | 0.00975 | -0.0213 | 86.3487
7 | 0.8791 | 0.0103 | -0.0185 | 85.3495
7.5 | 0.8863 | 0.01183 | -0.0109 | 74.9197
8 | 0.8772 | 0.01353 | -0.001 | 64.8337
9 | 0.8657 | 0.01826 | 0.0139 | 47.4096
9.5 | 0.8607 | 0.02099 | 0.0202 | 41.0052
10 | 0.8986 | 0.02379 | 0.0177 | 37.7722
10.5 | 0.9179 | 0.02623 | 0.0195 | 34.9943
11 | 0.9349 | 0.02885 | 0.0215 | 32.4055
11.5 | 0.9533 | 0.03149 | 0.0232 | 30.2731
12 | 0.9722 | 0.03421 | 0.0246 | 28.4186
12.5 | 0.9838 | 0.03762 | 0.0262 | 26.151
13 | 1.0001 | 0.04079 | 0.0274 | 24.5183
13.5 | 1.0195 | 0.04382 | 0.0282 | 23.2656
14 | 1.0384 | 0.04699 | 0.0287 | 22.0983
14.5 | 1.0553 | 0.05037 | 0.0294 | 20.951
15 | 1.0729 | 0.05372 | 0.0303 | 19.9721
15.5 | 1.0919 | 0.05721 | 0.0304 | 19.0858
16 | 1.1082 | 0.06108 | 0.0302 | 18.1434
16.5 | 1.1228 | 0.06525 | 0.0298 | 17.2077
17 | 1.137 | 0.06952 | 0.0292 | 16.355
17.5 | 1.1512 | 0.07387 | 0.0292 | 15.5841
18 | 1.1526 | 0.08018 | 0.0275 | 14.3752
18.5 | 1.1483 | 0.08755 | 0.0249 | 13.1159
19 | 1.1416 | 0.09562 | 0.0217 | 11.9389
19.5 | 1.1305 | 0.10469 | 0.0178 | 10.7985
20 | 1.1195 | 0.11411 | 0.0129 | 9.8107

## 27. Re 500k Mach 0.10 (1)
BIGFOIL.COM POLAR EXPORT
NACA65-218 a=0.0
NACA65-218 a=0.0 |  |  |  | Cl Max: | 1.362 | at alpha= | 13.5 | deg
JavaFoil+Calcfoil stall+Eppler ext transition |  |  |  | L/D Max: | 85.779 | at alpha= | 6 | deg
Re: | 500000 |  |  | Cd Min: | 0.00761 | at alpha= | 0.5 | deg
Mach: | 0.1 |  |  | Cl=0 at alpha= | -1.0081 | deg
|  |  |  | @ Cl=0.1, Cd= | 0.0080016
|  |  |  | @ Cl=0.4, Cd= | 0.0082651
|  |  |  | @ Cl=0.6, Cd= | 0.0087302
alpha (deg) | Cl | Cd | Cm | Cl/Cd
-20 | -0.854 | 0.19403 | 0.009 | -4.401
-19.5 | -0.88 | 0.18482 | 0.009 | -4.762
-19 | -0.905 | 0.17651 | 0.008 | -5.129
-18.5 | -0.929 | 0.16706 | 0.008 | -5.56
-18 | -0.951 | 0.15719 | 0.008 | -6.048
-17.5 | -0.97 | 0.15066 | 0.007 | -6.44
-17 | -0.988 | 0.14172 | 0.007 | -6.968
-16.5 | -1.002 | 0.13478 | 0.007 | -7.435
-16 | -1.013 | 0.12749 | 0.006 | -7.946
-15.5 | -1.021 | 0.12085 | 0.006 | -8.447
-15 | -1.022 | 0.11474 | 0.006 | -8.908
-14.5 | -1.017 | 0.10686 | 0.005 | -9.514
-14 | -1.008 | 0.10084 | 0.005 | -9.994
-13.5 | -0.996 | 0.0954 | 0.005 | -10.444
-13 | -0.981 | 0.08963 | 0.004 | -10.944
-12.5 | -0.961 | 0.08522 | 0.004 | -11.282
-12 | -0.938 | 0.08014 | 0.004 | -11.704
-11.5 | -0.912 | 0.07491 | 0.003 | -12.176
-11 | -0.884 | 0.07046 | 0.003 | -12.546
-10.5 | -0.853 | 0.0665 | 0.002 | -12.834
-10 | -0.975 | 0.02052 | 0.004 | -47.504
-9.5 | -0.937 | 0.01934 | 0.003 | -48.481
-9 | -0.895 | 0.01852 | 0.002 | -48.338
-8.5 | -0.85 | 0.01756 | 0.001 | -48.416
-8 | -0.803 | 0.01679 | 0 | -47.813
-7.5 | -0.753 | 0.01606 | -0.001 | -46.904
-7 | -0.702 | 0.01536 | -0.002 | -45.671
-6.5 | -0.649 | 0.01476 | -0.003 | -43.955
-6 | -0.594 | 0.01421 | -0.004 | -41.816
-5.5 | -0.538 | 0.01374 | -0.005 | -39.174
-5 | -0.481 | 0.01325 | -0.006 | -36.341
-4.5 | -0.423 | 0.0128 | -0.007 | -33.086
-4 | -0.364 | 0.01246 | -0.008 | -29.26
-3.5 | -0.305 | 0.01208 | -0.009 | -25.232
-3 | -0.247 | 0.0081 | -0.01 | -30.531
-2.5 | -0.185 | 0.00803 | -0.011 | -23.071
-2 | -0.123 | 0.00802 | -0.012 | -15.376
-1.5 | -0.061 | 0.00794 | -0.013 | -7.7
-1 | 0.001 | 0.008 | -0.014 | 0.157
-0.5 | 0.064 | 0.00799 | -0.015 | 7.971
0 | 0.126 | 0.00801 | -0.016 | 15.741
0.5 | 0.188 | 0.00761 | -0.017 | 24.699
1 | 0.249 | 0.00807 | -0.018 | 30.897
1.5 | 0.311 | 0.00816 | -0.019 | 38.118
2 | 0.372 | 0.00821 | -0.02 | 45.291
2.5 | 0.433 | 0.00833 | -0.021 | 51.986
3 | 0.492 | 0.00846 | -0.022 | 58.156
3.5 | 0.552 | 0.0086 | -0.023 | 64.143
4 | 0.611 | 0.00876 | -0.024 | 69.723
4.5 | 0.669 | 0.00899 | -0.025 | 74.473
5 | 0.727 | 0.00922 | -0.026 | 78.789
5.5 | 0.783 | 0.00947 | -0.027 | 82.747
6 | 0.839 | 0.00978 | -0.028 | 85.779
6.5 | 0.886 | 0.01701 | -0.028 | 52.053
7 | 0.938 | 0.01783 | -0.029 | 52.627
7.5 | 0.989 | 0.0188 | -0.03 | 52.602
8 | 1.038 | 0.01971 | -0.031 | 52.662
8.5 | 1.084 | 0.02077 | -0.032 | 52.189
9 | 1.128 | 0.02183 | -0.033 | 51.651
9.5 | 1.169 | 0.02295 | -0.034 | 50.923
10 | 1.207 | 0.02427 | -0.034 | 49.719
10.5 | 1.241 | 0.02563 | -0.035 | 48.435
11 | 1.273 | 0.027 | -0.036 | 47.135
11.5 | 1.3 | 0.0286 | -0.037 | 45.476
12 | 1.324 | 0.03022 | -0.038 | 43.813
12.5 | 1.343 | 0.03241 | -0.038 | 41.45
13 | 1.357 | 0.03462 | -0.039 | 39.197
13.5 | 1.362 | 0.03735 | -0.04 | 36.473
14 | 1.359 | 0.04129 | -0.04 | 32.906
14.5 | 1.183 | 0.10431 | -0.023 | 11.345
15 | 1.181 | 0.10995 | -0.024 | 10.739
15.5 | 1.17 | 0.1172 | -0.022 | 9.985
16 | 1.162 | 0.12542 | -0.023 | 9.262
16.5 | 1.148 | 0.13304 | -0.022 | 8.627
17 | 1.131 | 0.14067 | -0.022 | 8.04
17.5 | 1.109 | 0.14805 | -0.023 | 7.493
18 | 1.084 | 0.15759 | -0.023 | 6.877
18.5 | 1.056 | 0.16547 | -0.022 | 6.38

## 28. Re 500k Mach 0.10 (2)
BIGFOIL.COM POLAR EXPORT
NACA65-218 a=0.0
NACA65-218 a=0.0 |  |  |  | Cl Max: | 1.1389 | at alpha= | 17.5 | deg
XFOIL ncrit=9 |  |  |  | L/D Max: | 86.3571 | at alpha= | 6.5 | deg
Re: | 500000 |  |  | Cd Min: | 0.19698 | at alpha= | -19 | deg
Mach: | 0.1 |  |  | Cl=0 at alpha= | -0.99148 | deg
|  |  |  | @ Cl=0.1, Cd= | 0.0094744
|  |  |  | @ Cl=0.4, Cd= | 0.0096785
|  |  |  | @ Cl=0.6, Cd= | 0.0097434
alpha (deg) | Cl | Cd | Cm | Cl/Cd
-19 | -0.5954 | 0.19698 | 0.0082 | -3.0226
-18.5 | -0.5731 | 0.19242 | 0.0056 | -2.9784
-18 | -0.558 | 0.18591 | 0.0017 | -3.0015
-17.5 | -0.5722 | 0.17016 | -0.008 | -3.3627
-17 | -0.5494 | 0.16614 | -0.0096 | -3.3068
-16.5 | -0.5315 | 0.16076 | -0.0125 | -3.3062
-16 | -0.55 | 0.14353 | -0.0234 | -3.832
-15 | -0.8884 | 0.06109 | -0.0622 | -14.5425
-14.5 | -0.9211 | 0.0539 | -0.0623 | -17.0891
-14 | -0.9418 | 0.04846 | -0.061 | -19.4346
-13.5 | -0.9414 | 0.04036 | -0.0621 | -23.3251
-13 | -0.9282 | 0.03655 | -0.0593 | -25.3953
-12.5 | -0.9071 | 0.03367 | -0.0566 | -26.9409
-12 | -0.8805 | 0.03141 | -0.0543 | -28.0325
-11.5 | -0.8448 | 0.02915 | -0.0528 | -28.9811
-11 | -0.8066 | 0.02725 | -0.0514 | -29.6
-10.5 | -0.7676 | 0.02563 | -0.05 | -29.9493
-10 | -0.7288 | 0.02426 | -0.0485 | -30.0412
-9.5 | -0.6824 | 0.02225 | -0.0476 | -30.6697
-9 | -0.6483 | 0.02086 | -0.0455 | -31.0786
-8.5 | -0.6155 | 0.01956 | -0.0432 | -31.4673
-8 | -0.5826 | 0.01845 | -0.0408 | -31.5772
-7.5 | -0.5606 | 0.01683 | -0.0368 | -33.3096
-7 | -0.5333 | 0.01574 | -0.033 | -33.8818
-6.5 | -0.5037 | 0.01499 | -0.0292 | -33.6024
-6 | -0.4731 | 0.01413 | -0.0254 | -33.482
-5.5 | -0.4349 | 0.01332 | -0.0229 | -32.6502
-5 | -0.4132 | 0.01153 | -0.0182 | -35.8369
-4.5 | -0.398 | 0.0091 | -0.0125 | -43.7363
-4 | -0.3447 | 0.00901 | -0.0121 | -38.2575
-3.5 | -0.2889 | 0.00906 | -0.0123 | -31.8874
-3 | -0.2332 | 0.00925 | -0.0122 | -25.2108
-2.5 | -0.177 | 0.00957 | -0.0121 | -18.4953
-2 | -0.1183 | 0.00953 | -0.0129 | -12.4134
-1.5 | -0.0596 | 0.00949 | -0.0138 | -6.2803
-1 | -0.001 | 0.00947 | -0.0147 | -0.1056
-0.5 | 0.0577 | 0.00946 | -0.0156 | 6.0994
0 | 0.1164 | 0.00948 | -0.0165 | 12.2785
0.5 | 0.1752 | 0.00947 | -0.0174 | 18.5005
1 | 0.2336 | 0.00955 | -0.0183 | 24.4607
1.5 | 0.2919 | 0.0096 | -0.0192 | 30.4062
2 | 0.3505 | 0.00961 | -0.02 | 36.4724
2.5 | 0.4083 | 0.00969 | -0.0207 | 42.1362
3 | 0.4662 | 0.00969 | -0.0215 | 48.1115
3.5 | 0.524 | 0.00976 | -0.0221 | 53.6885
4 | 0.581 | 0.00974 | -0.0226 | 59.6509
4.5 | 0.6374 | 0.00975 | -0.0229 | 65.3744
5 | 0.6939 | 0.00974 | -0.0233 | 71.2423
5.5 | 0.7457 | 0.00958 | -0.0226 | 77.8392
6 | 0.7972 | 0.00961 | -0.022 | 82.9553
6.5 | 0.8463 | 0.0098 | -0.0211 | 86.3571
7 | 0.881 | 0.01043 | -0.0177 | 84.4679
7.5 | 0.884 | 0.01199 | -0.0094 | 73.7281
8 | 0.8735 | 0.01382 | 0.0006 | 63.2055
9.5 | 0.8569 | 0.02153 | 0.0213 | 39.8003
10 | 0.8958 | 0.02435 | 0.0187 | 36.7885
10.5 | 0.9152 | 0.02683 | 0.0205 | 34.1111
11 | 0.9303 | 0.02964 | 0.0226 | 31.3866
11.5 | 0.9501 | 0.03225 | 0.0242 | 29.4605
12 | 0.9685 | 0.03509 | 0.0256 | 27.6005
12.5 | 0.9783 | 0.03871 | 0.0272 | 25.2725
13 | 0.9968 | 0.04178 | 0.0283 | 23.8583
13.5 | 1.0162 | 0.04487 | 0.0291 | 22.6476
14 | 1.0349 | 0.04814 | 0.0297 | 21.4977
14.5 | 1.0516 | 0.05159 | 0.0304 | 20.3838
15 | 1.0701 | 0.05496 | 0.0312 | 19.4705
15.5 | 1.0883 | 0.05862 | 0.0314 | 18.5653
16 | 1.1038 | 0.06269 | 0.0311 | 17.6073
16.5 | 1.1178 | 0.06705 | 0.0306 | 16.6711
17 | 1.131 | 0.07154 | 0.03 | 15.8093
17.5 | 1.1389 | 0.07689 | 0.0294 | 14.8121
18 | 1.1366 | 0.08391 | 0.0274 | 13.5455
18.5 | 1.1286 | 0.09209 | 0.0242 | 12.2554
19 | 1.1166 | 0.10127 | 0.0203 | 11.026
19.5 | 1.0983 | 0.11194 | 0.0152 | 9.8115
20 | 1.0799 | 0.12316 | 0.0089 | 8.7683

## 29. Re 500k Mach 0.25 (1)
BIGFOIL.COM POLAR EXPORT
NACA65-218 a=0.0
NACA65-218 a=0.0 |  |  |  | Cl Max: | 1.302 | at alpha= | 12.5 | deg
JavaFoil+Calcfoil stall+Eppler ext transition |  |  |  | L/D Max: | 84.447 | at alpha= | 6 | deg
Re: | 500000 |  |  | Cd Min: | 0.00772 | at alpha= | 0 | deg
Mach: | 0.25 |  |  | Cl=0 at alpha= | -1.0078 | deg
|  |  |  | @ Cl=0.1, Cd= | 0.0079194
|  |  |  | @ Cl=0.4, Cd= | 0.0084371
|  |  |  | @ Cl=0.6, Cd= | 0.0089347
alpha (deg) | Cl | Cd | Cm | Cl/Cd
-18.5 | -0.587 | 0.22494 | 0.009 | -2.61
-18 | -0.649 | 0.2045 | 0.008 | -3.173
-17.5 | -0.707 | 0.18869 | 0.008 | -3.744
-17 | -0.758 | 0.16678 | 0.007 | -4.544
-16.5 | -0.806 | 0.15417 | 0.007 | -5.228
-16 | -0.849 | 0.14323 | 0.006 | -5.926
-15.5 | -0.886 | 0.13206 | 0.006 | -6.706
-15 | -0.911 | 0.12322 | 0.006 | -7.397
-14.5 | -0.926 | 0.1166 | 0.005 | -7.944
-14 | -0.936 | 0.10936 | 0.005 | -8.556
-13.5 | -0.94 | 0.10079 | 0.005 | -9.327
-13 | -0.939 | 0.09489 | 0.004 | -9.893
-12.5 | -0.931 | 0.08889 | 0.004 | -10.472
-12 | -0.916 | 0.08273 | 0.004 | -11.076
-11.5 | -0.899 | 0.07861 | 0.003 | -11.433
-11 | -0.877 | 0.07297 | 0.003 | -12.015
-10.5 | -0.851 | 0.06885 | 0.002 | -12.365
-10 | -0.824 | 0.06392 | 0.002 | -12.892
-9.5 | -0.793 | 0.05962 | 0.002 | -13.298
-9 | -0.903 | 0.01941 | 0.002 | -46.522
-8.5 | -0.861 | 0.01853 | 0.001 | -46.448
-8 | -0.815 | 0.01762 | 0 | -46.247
-7.5 | -0.766 | 0.01677 | -0.001 | -45.696
-7 | -0.715 | 0.01601 | -0.002 | -44.675
-6.5 | -0.662 | 0.0153 | -0.003 | -43.294
-6 | -0.607 | 0.01471 | -0.004 | -41.278
-5.5 | -0.551 | 0.01413 | -0.005 | -38.978
-5 | -0.493 | 0.01361 | -0.006 | -36.194
-4.5 | -0.434 | 0.01318 | -0.007 | -32.894
-4 | -0.373 | 0.01274 | -0.008 | -29.316
-3.5 | -0.312 | 0.01234 | -0.009 | -25.322
-3 | -0.253 | 0.00776 | -0.01 | -32.639
-2.5 | -0.19 | 0.00822 | -0.011 | -23.154
-2 | -0.127 | 0.00811 | -0.012 | -15.617
-1.5 | -0.063 | 0.00809 | -0.013 | -7.771
-1 | 0.001 | 0.00809 | -0.014 | 0.159
-0.5 | 0.065 | 0.00816 | -0.015 | 8.021
0 | 0.129 | 0.00772 | -0.016 | 16.715
0.5 | 0.192 | 0.00813 | -0.017 | 23.684
1 | 0.256 | 0.0082 | -0.018 | 31.174
1.5 | 0.319 | 0.0083 | -0.019 | 38.381
2 | 0.381 | 0.00841 | -0.02 | 45.335
2.5 | 0.444 | 0.0085 | -0.021 | 52.204
3 | 0.504 | 0.00865 | -0.022 | 58.261
3.5 | 0.565 | 0.00882 | -0.023 | 64.13
4 | 0.626 | 0.00902 | -0.024 | 69.415
4.5 | 0.685 | 0.00925 | -0.025 | 74.083
5 | 0.744 | 0.00952 | -0.026 | 78.139
5.5 | 0.802 | 0.00981 | -0.027 | 81.76
6 | 0.859 | 0.01017 | -0.028 | 84.447
6.5 | 0.906 | 0.0178 | -0.029 | 50.878
7 | 0.959 | 0.01879 | -0.03 | 51.022
7.5 | 1.01 | 0.01973 | -0.031 | 51.196
8 | 1.058 | 0.02079 | -0.032 | 50.876
8.5 | 1.102 | 0.02198 | -0.033 | 50.148
9 | 1.144 | 0.02323 | -0.033 | 49.258
9.5 | 1.182 | 0.02446 | -0.034 | 48.336
10 | 1.216 | 0.02594 | -0.035 | 46.882
10.5 | 1.245 | 0.02747 | -0.036 | 45.327
11 | 1.269 | 0.02916 | -0.037 | 43.532
11.5 | 1.288 | 0.03099 | -0.038 | 41.548
12 | 1.3 | 0.03326 | -0.038 | 39.084
12.5 | 1.302 | 0.03655 | -0.039 | 35.636
13 | 1.124 | 0.09216 | -0.02 | 12.196
13.5 | 1.116 | 0.09812 | -0.02 | 11.373
14 | 1.102 | 0.10514 | -0.02 | 10.48
14.5 | 1.081 | 0.11377 | -0.02 | 9.502
15 | 1.054 | 0.12062 | -0.02 | 8.736
15.5 | 1.02 | 0.12796 | -0.02 | 7.973
16 | 0.981 | 0.13914 | -0.02 | 7.051
16.5 | 0.936 | 0.14788 | -0.02 | 6.331
17 | 0.886 | 0.16104 | -0.02 | 5.502
17.5 | 0.825 | 0.17473 | -0.02 | 4.723

## 30. Re 500k Mach 0.25 (2)
BIGFOIL.COM POLAR EXPORT
NACA65-218 a=0.0
NACA65-218 a=0.0 |  |  |  | Cl Max: | 1.0684 | at alpha= | 16.5 | deg
XFOIL ncrit=9 |  |  |  | L/D Max: | 85.2953 | at alpha= | 6.5 | deg
Re: | 500000 |  |  | Cd Min: | 0.22126 | at alpha= | 20 | deg
Mach: | 0.25 |  |  | Cl=0 at alpha= | -0.99338 | deg
|  |  |  | @ Cl=0.1, Cd= | 0.00967
|  |  |  | @ Cl=0.4, Cd= | 0.0099171
|  |  |  | @ Cl=0.6, Cd= | 0.01002
alpha (deg) | Cl | Cd | Cm | Cl/Cd
-17.5 | -0.5646 | 0.17688 | -0.0068 | -3.192
-17 | -0.5417 | 0.17165 | -0.0083 | -3.1558
-16.5 | -0.5212 | 0.16628 | -0.0112 | -3.1345
-16 | -0.5125 | 0.15753 | -0.0164 | -3.2533
-15.5 | -0.53 | 0.14104 | -0.0259 | -3.7578
-15 | -0.5831 | 0.11347 | -0.0389 | -5.1388
-14.5 | -0.653 | 0.0883 | -0.0543 | -7.3952
-14 | -0.738 | 0.06844 | -0.0652 | -10.7832
-13.5 | -0.7935 | 0.05498 | -0.0715 | -14.4325
-13 | -0.8303 | 0.0469 | -0.0703 | -17.7036
-12.5 | -0.847 | 0.0414 | -0.067 | -20.4589
-12 | -0.8438 | 0.0375 | -0.0639 | -22.5013
-11.5 | -0.8311 | 0.03368 | -0.0608 | -24.6764
-11 | -0.8054 | 0.03069 | -0.0583 | -26.2431
-10.5 | -0.7703 | 0.02822 | -0.0562 | -27.2962
-10 | -0.7312 | 0.02627 | -0.0544 | -27.834
-9.5 | -0.6796 | 0.02417 | -0.0536 | -28.1175
-9 | -0.6405 | 0.02257 | -0.0517 | -28.3784
-8.5 | -0.6047 | 0.02109 | -0.0494 | -28.6724
-8 | -0.5704 | 0.01976 | -0.0469 | -28.8664
-7.5 | -0.544 | 0.01815 | -0.0434 | -29.9725
-7 | -0.518 | 0.01671 | -0.0397 | -30.9994
-6.5 | -0.488 | 0.01564 | -0.036 | -31.202
-6 | -0.4645 | 0.01461 | -0.031 | -31.7933
-5.5 | -0.4321 | 0.01383 | -0.027 | -31.2437
-5 | -0.4029 | 0.01261 | -0.0229 | -31.9508
-4.5 | -0.4018 | 0.00962 | -0.0149 | -41.7672
-4 | -0.3551 | 0.00919 | -0.0131 | -38.6398
-3.5 | -0.2977 | 0.00921 | -0.013 | -32.3236
-3 | -0.2403 | 0.0094 | -0.0129 | -25.5638
-2.5 | -0.1821 | 0.00975 | -0.0127 | -18.6769
-2 | -0.122 | 0.00973 | -0.0134 | -12.5385
-1.5 | -0.0612 | 0.0097 | -0.0143 | -6.3093
-1 | -0.0008 | 0.00972 | -0.0152 | -0.082305
-0.5 | 0.0596 | 0.00967 | -0.0161 | 6.1634
0 | 0.1203 | 0.00967 | -0.017 | 12.4405
0.5 | 0.1809 | 0.00977 | -0.0179 | 18.5159
1 | 0.2408 | 0.00976 | -0.0188 | 24.6721
1.5 | 0.3013 | 0.00981 | -0.0197 | 30.7136
2 | 0.362 | 0.00993 | -0.0206 | 36.4552
2.5 | 0.4209 | 0.00991 | -0.0212 | 42.4723
3 | 0.4816 | 0.00997 | -0.0219 | 48.3049
3.5 | 0.54 | 0.01 | -0.0224 | 54
4 | 0.6002 | 0.01002 | -0.0229 | 59.9002
4.5 | 0.6576 | 0.01 | -0.023 | 65.76
5 | 0.7149 | 0.00999 | -0.023 | 71.5616
5.5 | 0.7687 | 0.00983 | -0.0221 | 78.1994
6 | 0.8207 | 0.0099 | -0.0211 | 82.899
6.5 | 0.8666 | 0.01016 | -0.019 | 85.2953
7 | 0.8841 | 0.01125 | -0.0124 | 78.5867
7.5 | 0.8677 | 0.01307 | -0.0008 | 66.3887
8 | 0.8563 | 0.01555 | 0.008 | 55.0675
8.5 | 0.8476 | 0.01844 | 0.0152 | 45.9653
9 | 0.8391 | 0.02157 | 0.0217 | 38.9013
9.5 | 0.8399 | 0.02441 | 0.027 | 34.408
10.5 | 0.9 | 0.03023 | 0.0257 | 29.7717
11 | 0.9134 | 0.03354 | 0.0277 | 27.2332
11.5 | 0.9323 | 0.03658 | 0.0292 | 25.4866
12 | 0.9485 | 0.03995 | 0.0306 | 23.7422
12.5 | 0.9592 | 0.04385 | 0.0321 | 21.8746
13 | 0.9798 | 0.04712 | 0.0331 | 20.7937
13.5 | 0.999 | 0.05062 | 0.0339 | 19.7353
14 | 1.0169 | 0.05433 | 0.0345 | 18.7171
14.5 | 1.0355 | 0.05794 | 0.0357 | 17.8719
15 | 1.0502 | 0.06245 | 0.0357 | 16.8167
15.5 | 1.0607 | 0.06759 | 0.0354 | 15.6931
16 | 1.067 | 0.0734 | 0.0344 | 14.5368
16.5 | 1.0684 | 0.08009 | 0.0327 | 13.34
17 | 1.0653 | 0.08758 | 0.0305 | 12.1637
17.5 | 1.0458 | 0.09792 | 0.0264 | 10.6801
18 | 1.0211 | 0.10988 | 0.0204 | 9.2929
18.5 | 0.9894 | 0.12406 | 0.0122 | 7.9752
19 | 0.949 | 0.14096 | 0.0017 | 6.7324
19.5 | 0.9003 | 0.16119 | -0.0112 | 5.5853
20 | 0.7547 | 0.22126 | -0.0398 | 3.4109

## 31. Re 500k Mach 0.50 (1)
BIGFOIL.COM POLAR EXPORT
NACA65-218 a=0.0
NACA65-218 a=0.0 |  |  |  | Cl Max: | 1.171 | at alpha= | 20 | deg
JavaFoil+Calcfoil stall+Eppler ext transition |  |  |  | L/D Max: | 76.367 | at alpha= | 5.5 | deg
Re: | 500000 |  |  | Cd Min: | 0.00858 | at alpha= | -1 | deg
Mach: | 0.5 |  |  | Cl=0 at alpha= | -1.007 | deg
|  |  |  | @ Cl=0.1, Cd= | 0.008744
|  |  |  | @ Cl=0.4, Cd= | 0.0092158
|  |  |  | @ Cl=0.6, Cd= | 0.0098425
alpha (deg) | Cl | Cd | Cm | Cl/Cd
-20 | -1.064 | 0.23873 | 0.014 | -4.455
-19.5 | -1.034 | 0.22835 | 0.013 | -4.53
-19 | -1.007 | 0.21854 | 0.013 | -4.608
-18.5 | -0.98 | 0.21716 | 0.012 | -4.513
-18 | -0.953 | 0.20738 | 0.012 | -4.595
-17.5 | -0.924 | 0.20072 | 0.011 | -4.605
-17 | -0.896 | 0.19716 | 0.01 | -4.545
-16.5 | -0.869 | 0.18976 | 0.009 | -4.578
-16 | -0.841 | 0.18751 | 0.009 | -4.487
-15.5 | -0.814 | 0.17001 | 0.008 | -4.789
-15 | -0.785 | 0.16399 | 0.007 | -4.786
-14.5 | -0.757 | 0.16022 | 0.007 | -4.726
-14 | -0.73 | 0.15107 | 0.006 | -4.831
-13.5 | -0.702 | 0.14705 | 0.006 | -4.775
-13 | -0.674 | 0.14804 | 0.005 | -4.556
-12.5 | -0.645 | 0.13237 | 0.004 | -4.876
-12 | -0.618 | 0.12869 | 0.004 | -4.801
-11.5 | -0.59 | 0.13187 | 0.003 | -4.475
-11 | -0.562 | 0.1222 | 0.003 | -4.602
-10.5 | -0.535 | 0.1178 | 0.003 | -4.538
-10 | -0.506 | 0.10439 | 0.002 | -4.845
-9.5 | -0.478 | 0.10486 | 0.001 | -4.558
-9 | -0.45 | 0.08516 | 0.001 | -5.288
-8.5 | -0.665 | 0.06138 | 0.001 | -10.832
-8 | -0.678 | 0.05595 | 0 | -12.114
-7.5 | -0.662 | 0.05073 | 0 | -13.048
-7 | -0.754 | 0.01908 | -0.002 | -39.496
-6.5 | -0.709 | 0.01823 | -0.003 | -38.913
-6 | -0.658 | 0.01721 | -0.004 | -38.205
-5.5 | -0.601 | 0.01638 | -0.005 | -36.671
-5 | -0.54 | 0.01556 | -0.006 | -34.719
-4.5 | -0.477 | 0.01492 | -0.008 | -31.971
-4 | -0.412 | 0.01429 | -0.009 | -28.815
-3.5 | -0.345 | 0.01377 | -0.01 | -25.055
-3 | -0.279 | 0.00896 | -0.011 | -31.197
-2.5 | -0.21 | 0.00876 | -0.012 | -24.004
-2 | -0.14 | 0.00867 | -0.013 | -16.17
-1.5 | -0.07 | 0.00861 | -0.015 | -8.098
-1 | 0.001 | 0.00858 | -0.016 | 0.167
-0.5 | 0.073 | 0.00869 | -0.017 | 8.422
0 | 0.143 | 0.00883 | -0.018 | 16.159
0.5 | 0.213 | 0.0089 | -0.019 | 23.93
1 | 0.283 | 0.00899 | -0.02 | 31.485
1.5 | 0.353 | 0.0091 | -0.021 | 38.745
2 | 0.422 | 0.00927 | -0.023 | 45.498
2.5 | 0.491 | 0.00944 | -0.024 | 51.988
3 | 0.557 | 0.00965 | -0.025 | 57.676
3.5 | 0.624 | 0.00995 | -0.026 | 62.767
4 | 0.691 | 0.01028 | -0.027 | 67.194
4.5 | 0.756 | 0.01061 | -0.028 | 71.235
5 | 0.819 | 0.01104 | -0.029 | 74.19
5.5 | 0.881 | 0.01153 | -0.03 | 76.367
6 | 0.932 | 0.0205 | -0.031 | 45.476
6.5 | 0.987 | 0.02188 | -0.032 | 45.131
7 | 1.038 | 0.02332 | -0.033 | 44.509
7.5 | 1.082 | 0.02489 | -0.034 | 43.477
8 | 1.114 | 0.02677 | -0.035 | 41.601
8.5 | 1.128 | 0.02872 | -0.036 | 39.288
9 | 0.949 | 0.06156 | -0.017 | 15.411
9.5 | 0.875 | 0.07056 | -0.017 | 12.404
10 | 0.617 | 0.09618 | -0.015 | 6.417
10.5 | 0.645 | 0.11267 | -0.017 | 5.727
11 | 0.673 | 0.11493 | -0.017 | 5.854
11.5 | 0.7 | 0.11856 | -0.018 | 5.906
12 | 0.729 | 0.12838 | -0.02 | 5.677
12.5 | 0.756 | 0.13366 | -0.021 | 5.658
13 | 0.784 | 0.13772 | -0.021 | 5.689
13.5 | 0.812 | 0.15301 | -0.023 | 5.308
14 | 0.84 | 0.15426 | -0.024 | 5.444
14.5 | 0.867 | 0.15845 | -0.025 | 5.472
15 | 0.895 | 0.16623 | -0.026 | 5.384
15.5 | 0.923 | 0.17881 | -0.028 | 5.163
16 | 0.95 | 0.18778 | -0.028 | 5.061
16.5 | 0.979 | 0.19292 | -0.03 | 5.073
17 | 1.007 | 0.20034 | -0.031 | 5.027
17.5 | 1.034 | 0.20656 | -0.032 | 5.006
18 | 1.061 | 0.21265 | -0.032 | 4.989
18.5 | 1.091 | 0.22345 | -0.034 | 4.883
19 | 1.118 | 0.22134 | -0.035 | 5.051
19.5 | 1.145 | 0.23235 | -0.036 | 4.926
20 | 1.171 | 0.23741 | -0.036 | 4.934

## 32. Re 500k Mach 0.50 (2)
BIGFOIL.COM POLAR EXPORT
NACA65-218 a=0.0
NACA65-218 a=0.0 |  |  |  | Cl Max: | 0.8966 | at alpha= | 12.5 | deg
XFOIL ncrit=9 |  |  |  | L/D Max: | 76.5595 | at alpha= | 6 | deg
Re: | 500000 |  |  | Cd Min: | 0.24135 | at alpha= | -20 | deg
Mach: | 0.5 |  |  | Cl=0 at alpha= | -0.99778 | deg
|  |  |  | @ Cl=0.1, Cd= | 0.010785
|  |  |  | @ Cl=0.4, Cd= | 0.01113
|  |  |  | @ Cl=0.6, Cd= | 0.0114
alpha (deg) | Cl | Cd | Cm | Cl/Cd
-20 | -0.6496 | 0.24135 | 0.0278 | -2.6915
-19.5 | -0.6276 | 0.23358 | 0.0227 | -2.6869
-18.5 | -0.5868 | 0.21683 | 0.0121 | -2.7063
-18 | -0.5714 | 0.20792 | 0.0053 | -2.7482
-17.5 | -0.5603 | 0.19804 | -0.0019 | -2.8292
-17 | -0.5286 | 0.19149 | -0.0042 | -2.7605
-16.5 | -0.5055 | 0.18433 | -0.0088 | -2.7424
-16 | -0.5039 | 0.17255 | -0.0188 | -2.9203
-15.5 | -0.4719 | 0.1643 | -0.0243 | -2.8722
-15 | -0.455 | 0.15827 | -0.0255 | -2.8748
-14.5 | -0.4415 | 0.15089 | -0.0287 | -2.926
-14 | -0.4529 | 0.13706 | -0.0384 | -3.3044
-13.5 | -0.4418 | 0.12696 | -0.0411 | -3.4798
-12.5 | -0.4895 | 0.09312 | -0.0598 | -5.2567
-12 | -0.5304 | 0.07675 | -0.0708 | -6.9107
-11.5 | -0.5629 | 0.06483 | -0.0776 | -8.6827
-11 | -0.5963 | 0.05492 | -0.0813 | -10.8576
-10.5 | -0.617 | 0.04734 | -0.0822 | -13.0334
-10 | -0.6317 | 0.0409 | -0.081 | -15.445
-9.5 | -0.6338 | 0.03556 | -0.0784 | -17.8234
-9 | -0.6169 | 0.03131 | -0.0753 | -19.703
-8.5 | -0.5808 | 0.02817 | -0.0722 | -20.6177
-8 | -0.5341 | 0.02595 | -0.0694 | -20.5819
-7.5 | -0.4902 | 0.02418 | -0.0662 | -20.273
-7 | -0.458 | 0.02214 | -0.0625 | -20.6865
-6.5 | -0.4272 | 0.02033 | -0.0587 | -21.0133
-6 | -0.3995 | 0.01847 | -0.0546 | -21.6297
-5.5 | -0.3715 | 0.01679 | -0.0503 | -22.1263
-5 | -0.3435 | 0.01531 | -0.0456 | -22.4363
-4.5 | -0.3375 | 0.01355 | -0.0374 | -24.9077
-4 | -0.371 | 0.01076 | -0.0227 | -34.4796
-3.5 | -0.3344 | 0.01001 | -0.0175 | -33.4066
-3 | -0.2706 | 0.01022 | -0.0164 | -26.4775
-2.5 | -0.2045 | 0.01072 | -0.0155 | -19.0765
-2 | -0.1368 | 0.01088 | -0.0157 | -12.5735
-1.5 | -0.0685 | 0.0108 | -0.0164 | -6.3426
-1 | -0.0003 | 0.01078 | -0.0172 | -0.027829
-0.5 | 0.0674 | 0.01078 | -0.018 | 6.2523
0 | 0.1355 | 0.01079 | -0.0188 | 12.5579
0.5 | 0.2043 | 0.01085 | -0.0198 | 18.8295
1 | 0.2706 | 0.01095 | -0.0204 | 24.7123
1.5 | 0.3381 | 0.01105 | -0.0211 | 30.5973
2 | 0.408 | 0.01114 | -0.022 | 36.6248
2.5 | 0.472 | 0.01124 | -0.022 | 41.9929
3 | 0.5421 | 0.0113 | -0.0227 | 47.9735
3.5 | 0.6055 | 0.01141 | -0.0222 | 53.0675
4 | 0.6742 | 0.01142 | -0.0222 | 59.0368
4.5 | 0.7392 | 0.01137 | -0.0214 | 65.0132
5 | 0.8006 | 0.01128 | -0.0197 | 70.9752
5.5 | 0.8484 | 0.01117 | -0.0154 | 75.9534
6 | 0.8812 | 0.01151 | -0.0088 | 76.5595
6.5 | 0.8694 | 0.01305 | 0.0034 | 66.6207
7 | 0.8416 | 0.01635 | 0.0145 | 51.474
7.5 | 0.8159 | 0.02047 | 0.0232 | 39.8583
8 | 0.7965 | 0.02481 | 0.03 | 32.104
8.5 | 0.7819 | 0.02928 | 0.0355 | 26.7042
9 | 0.7827 | 0.03326 | 0.0398 | 23.5328
9.5 | 0.7933 | 0.03683 | 0.0434 | 21.5395
10 | 0.8024 | 0.04073 | 0.0465 | 19.7005
11 | 0.85 | 0.0505 | 0.0442 | 16.8317
11.5 | 0.8698 | 0.05483 | 0.0454 | 15.8636
12 | 0.8865 | 0.05964 | 0.0464 | 14.8642
12.5 | 0.8966 | 0.06539 | 0.0467 | 13.7116
13 | 0.8959 | 0.07262 | 0.0459 | 12.3368
13.5 | 0.8852 | 0.08176 | 0.0432 | 10.8268
14 | 0.863 | 0.09309 | 0.0382 | 9.2706
14.5 | 0.8357 | 0.10606 | 0.031 | 7.8795
15 | 0.8029 | 0.12099 | 0.0218 | 6.6361
15.5 | 0.7658 | 0.13825 | 0.0107 | 5.5392
16 | 0.7281 | 0.15791 | -0.0009 | 4.6109
16.5 | 0.718 | 0.17283 | -0.0093 | 4.1544
17 | 0.7255 | 0.18337 | -0.0155 | 3.9565
17.5 | 0.7334 | 0.19426 | -0.0217 | 3.7754

## 33. Re 750k Mach 0.00 (1)
BIGFOIL.COM POLAR EXPORT
NACA65-218 a=0.0
NACA65-218 a=0.0 |  |  |  | Cl Max: | 1.383 | at alpha= | 14 | deg
JavaFoil+Calcfoil stall+Eppler ext transition |  |  |  | L/D Max: | 99.651 | at alpha= | 6 | deg
Re: | 750000 |  |  | Cd Min: | 0.00684 | at alpha= | 2.5 | deg
Mach: | 0 |  |  | Cl=0 at alpha= | -1.0081 | deg
|  |  |  | @ Cl=0.1, Cd= | 0.0069824
|  |  |  | @ Cl=0.4, Cd= | 0.0071177
|  |  |  | @ Cl=0.6, Cd= | 0.0075797
alpha (deg) | Cl | Cd | Cm | Cl/Cd
-16.5 | -1.026 | 0.12723 | 0.007 | -8.062
-16 | -1.033 | 0.12016 | 0.007 | -8.597
-15.5 | -1.037 | 0.11396 | 0.006 | -9.104
-15 | -1.036 | 0.10825 | 0.006 | -9.571
-14.5 | -1.028 | 0.10288 | 0.006 | -9.995
-14 | -1.017 | 0.09745 | 0.005 | -10.437
-13.5 | -1.003 | 0.09169 | 0.005 | -10.944
-13 | -0.987 | 0.08613 | 0.005 | -11.464
-12.5 | -0.97 | 0.07995 | 0.005 | -12.131
-12 | -0.942 | 0.07659 | 0.004 | -12.301
-11.5 | -1.084 | 0.022 | 0.006 | -49.253
-11 | -1.053 | 0.02061 | 0.006 | -51.075
-10.5 | -1.018 | 0.0196 | 0.005 | -51.931
-10 | -0.98 | 0.01856 | 0.004 | -52.812
-9.5 | -0.939 | 0.01765 | 0.003 | -53.213
-9 | -0.896 | 0.0168 | 0.002 | -53.331
-8.5 | -0.85 | 0.01596 | 0.001 | -53.265
-8 | -0.802 | 0.01527 | 0 | -52.544
-7.5 | -0.753 | 0.0146 | -0.001 | -51.567
-7 | -0.701 | 0.01399 | -0.002 | -50.114
-6.5 | -0.648 | 0.01342 | -0.003 | -48.272
-6 | -0.593 | 0.01295 | -0.004 | -45.814
-5.5 | -0.538 | 0.0125 | -0.005 | -42.997
-5 | -0.481 | 0.01205 | -0.006 | -39.884
-4.5 | -0.423 | 0.01169 | -0.007 | -36.147
-4 | -0.364 | 0.01134 | -0.008 | -32.082
-3.5 | -0.304 | 0.01102 | -0.009 | -27.607
-3 | -0.246 | 0.00706 | -0.01 | -34.857
-2.5 | -0.184 | 0.00706 | -0.011 | -26.11
-2 | -0.123 | 0.00699 | -0.012 | -17.544
-1.5 | -0.061 | 0.00698 | -0.013 | -8.721
-1 | 0.001 | 0.00697 | -0.014 | 0.179
-0.5 | 0.063 | 0.007 | -0.015 | 9.052
0 | 0.126 | 0.00697 | -0.016 | 18
0.5 | 0.188 | 0.00703 | -0.017 | 26.695
1 | 0.25 | 0.00713 | -0.018 | 35.017
1.5 | 0.312 | 0.0072 | -0.019 | 43.332
2 | 0.374 | 0.00733 | -0.02 | 50.98
2.5 | 0.434 | 0.00684 | -0.021 | 63.449
3 | 0.493 | 0.00736 | -0.022 | 66.962
3.5 | 0.553 | 0.00747 | -0.023 | 74.034
4 | 0.613 | 0.00761 | -0.024 | 80.541
4.5 | 0.671 | 0.00779 | -0.025 | 86.148
5 | 0.729 | 0.00797 | -0.026 | 91.545
5.5 | 0.786 | 0.00818 | -0.027 | 96.141
6 | 0.842 | 0.00845 | -0.028 | 99.651
6.5 | 0.884 | 0.01554 | -0.028 | 56.888
7 | 0.937 | 0.01628 | -0.029 | 57.543
7.5 | 0.988 | 0.01713 | -0.03 | 57.687
8 | 1.037 | 0.01798 | -0.031 | 57.645
8.5 | 1.083 | 0.01891 | -0.032 | 57.261
9 | 1.127 | 0.01985 | -0.033 | 56.789
9.5 | 1.169 | 0.0209 | -0.034 | 55.933
10 | 1.207 | 0.02208 | -0.034 | 54.693
10.5 | 1.243 | 0.02321 | -0.035 | 53.564
11 | 1.276 | 0.02453 | -0.036 | 52.004
11.5 | 1.305 | 0.02594 | -0.037 | 50.297
12 | 1.33 | 0.02742 | -0.038 | 48.507
12.5 | 1.352 | 0.02926 | -0.038 | 46.191
13 | 1.368 | 0.03118 | -0.039 | 43.893
13.5 | 1.378 | 0.03331 | -0.04 | 41.358
14 | 1.383 | 0.03555 | -0.041 | 38.893
14.5 | 1.381 | 0.03861 | -0.041 | 35.781
15 | 1.378 | 0.04115 | -0.042 | 33.49
15.5 | 1.366 | 0.04521 | -0.042 | 30.22
16 | 1.349 | 0.05029 | -0.043 | 26.825
16.5 | 1.262 | 0.08226 | -0.039 | 15.338
17 | 1.169 | 0.12957 | -0.027 | 9.023
17.5 | 1.147 | 0.13955 | -0.026 | 8.222
18 | 1.123 | 0.1483 | -0.025 | 7.575
18.5 | 1.101 | 0.15504 | -0.026 | 7.098
19 | 1.074 | 0.16355 | -0.025 | 6.568

## 34. Re 750k Mach 0.00 (2)
BIGFOIL.COM POLAR EXPORT
NACA65-218 a=0.0
NACA65-218 a=0.0 |  |  |  | Cl Max: | 1.1761 | at alpha= | 19 | deg
XFOIL ncrit=9 |  |  |  | L/D Max: | 97.1238 | at alpha= | 6 | deg
Re: | 750000 |  |  | Cd Min: | 0.19598 | at alpha= | -20 | deg
Mach: | 0 |  |  | Cl=0 at alpha= | -0.9966 | deg
|  |  |  | @ Cl=0.1, Cd= | 0.0077047
|  |  |  | @ Cl=0.4, Cd= | 0.0078184
|  |  |  | @ Cl=0.6, Cd= | 0.00794
alpha (deg) | Cl | Cd | Cm | Cl/Cd
-20 | -0.4844 | 0.19598 | 0.0268 | -2.4717
-19.5 | -0.4757 | 0.19114 | 0.0243 | -2.4888
-19 | -0.4806 | 0.18075 | 0.018 | -2.6589
-18.5 | -0.4646 | 0.17692 | 0.0158 | -2.626
-18 | -0.4522 | 0.17215 | 0.0126 | -2.6268
-17.5 | -0.8784 | 0.08934 | -0.0466 | -9.8321
-17 | -0.9412 | 0.0727 | -0.0548 | -12.9464
-16.5 | -0.9771 | 0.06211 | -0.0583 | -15.7318
-16 | -0.9991 | 0.05426 | -0.0597 | -18.4132
-15.5 | -1.0107 | 0.04808 | -0.0597 | -21.0212
-15 | -1.0131 | 0.04311 | -0.0589 | -23.5003
-14.5 | -1.0074 | 0.03964 | -0.0579 | -25.4137
-14 | -0.9821 | 0.0362 | -0.0595 | -27.1298
-13.5 | -0.955 | 0.03255 | -0.0576 | -29.3395
-13 | -0.9293 | 0.03051 | -0.0556 | -30.4589
-12.5 | -0.9012 | 0.02863 | -0.0538 | -31.4775
-12 | -0.872 | 0.02696 | -0.0521 | -32.3442
-11.5 | -0.8388 | 0.02531 | -0.0504 | -33.1411
-11 | -0.8057 | 0.02385 | -0.0488 | -33.782
-10.5 | -0.772 | 0.0226 | -0.0471 | -34.1593
-9.5 | -0.7148 | 0.01923 | -0.0421 | -37.1711
-9 | -0.6843 | 0.01799 | -0.0396 | -38.0378
-8.5 | -0.6537 | 0.01688 | -0.0369 | -38.7263
-8 | -0.6215 | 0.01588 | -0.0342 | -39.1373
-7.5 | -0.599 | 0.01466 | -0.0297 | -40.8595
-7 | -0.5703 | 0.01391 | -0.0257 | -40.9993
-6.5 | -0.5313 | 0.01334 | -0.0233 | -39.8276
-6 | -0.4916 | 0.01259 | -0.0212 | -39.0469
-5.5 | -0.4476 | 0.01202 | -0.0196 | -37.2379
-5 | -0.4079 | 0.01105 | -0.0175 | -36.914
-4.5 | -0.3821 | 0.00903 | -0.0137 | -42.3145
-4 | -0.3453 | 0.00766 | -0.0112 | -45.0783
-3.5 | -0.2891 | 0.00755 | -0.0116 | -38.2914
-3 | -0.2324 | 0.00753 | -0.012 | -30.8632
-2.5 | -0.176 | 0.00765 | -0.0122 | -23.0065
-2 | -0.1179 | 0.00771 | -0.0129 | -15.2918
-1.5 | -0.0592 | 0.00768 | -0.0138 | -7.7083
-1 | -0.0004 | 0.00771 | -0.0148 | -0.051881
-0.5 | 0.0585 | 0.00768 | -0.0158 | 7.6172
0.5 | 0.176 | 0.00775 | -0.0176 | 22.7097
1 | 0.2347 | 0.00774 | -0.0186 | 30.323
1.5 | 0.2932 | 0.00775 | -0.0195 | 37.8323
2 | 0.3518 | 0.00786 | -0.0204 | 44.7583
2.5 | 0.4097 | 0.00781 | -0.0212 | 52.4584
3 | 0.4677 | 0.00787 | -0.022 | 59.4282
3.5 | 0.5253 | 0.00789 | -0.0227 | 66.5779
4 | 0.5825 | 0.00794 | -0.0233 | 73.3627
4.5 | 0.6394 | 0.00794 | -0.0239 | 80.529
5 | 0.6942 | 0.00795 | -0.024 | 87.3208
5.5 | 0.7483 | 0.00803 | -0.0241 | 93.188
6 | 0.8003 | 0.00824 | -0.0239 | 97.1238
6.5 | 0.8424 | 0.00886 | -0.022 | 95.079
7 | 0.8635 | 0.01033 | -0.0169 | 83.5915
8 | 0.8689 | 0.01351 | -0.001 | 64.3153
8.5 | 0.8712 | 0.01555 | 0.0056 | 56.0257
9 | 0.8751 | 0.0178 | 0.0113 | 49.1629
9.5 | 0.8862 | 0.01989 | 0.0157 | 44.5551
10 | 0.9033 | 0.02163 | 0.0195 | 41.7614
10.5 | 0.9448 | 0.02356 | 0.018 | 40.1019
11 | 0.9691 | 0.02595 | 0.0189 | 37.3449
11.5 | 0.9923 | 0.02811 | 0.0205 | 35.3006
12 | 1.0127 | 0.03057 | 0.0221 | 33.1272
12.5 | 1.0225 | 0.03396 | 0.024 | 30.109
13 | 1.0452 | 0.0365 | 0.025 | 28.6356
13.5 | 1.0637 | 0.03948 | 0.026 | 26.9428
14 | 1.0817 | 0.04262 | 0.0267 | 25.3801
14.5 | 1.094 | 0.04637 | 0.0274 | 23.5928
15 | 1.1014 | 0.05071 | 0.0281 | 21.7196
15.5 | 1.1174 | 0.05443 | 0.0282 | 20.5291
16 | 1.1329 | 0.05838 | 0.0279 | 19.4056
16.5 | 1.1452 | 0.06275 | 0.0275 | 18.2502
17 | 1.1563 | 0.06743 | 0.0267 | 17.1482
17.5 | 1.1636 | 0.07266 | 0.0256 | 16.0143
18 | 1.1686 | 0.07809 | 0.0248 | 14.9648
18.5 | 1.1736 | 0.08425 | 0.0226 | 13.93
19 | 1.1761 | 0.09087 | 0.0201 | 12.9427
19.5 | 1.1758 | 0.09816 | 0.017 | 11.9784
20 | 1.1732 | 0.10594 | 0.0135 | 11.0742

## 35. Re 750k Mach 0.10 (1)
BIGFOIL.COM POLAR EXPORT
NACA65-218 a=0.0
NACA65-218 a=0.0 |  |  |  | Cl Max: | 1.372 | at alpha= | 14 | deg
JavaFoil+Calcfoil stall+Eppler ext transition |  |  |  | L/D Max: | 99.344 | at alpha= | 6 | deg
Re: | 750000 |  |  | Cd Min: | 0.00685 | at alpha= | 2.5 | deg
Mach: | 0.1 |  |  | Cl=0 at alpha= | -1.0081 | deg
|  |  |  | @ Cl=0.1, Cd= | 0.00704
|  |  |  | @ Cl=0.4, Cd= | 0.007126
|  |  |  | @ Cl=0.6, Cd= | 0.0076227
alpha (deg) | Cl | Cd | Cm | Cl/Cd
-16.5 | -1.003 | 0.13005 | 0.007 | -7.714
-16 | -1.014 | 0.12342 | 0.007 | -8.217
-15.5 | -1.022 | 0.1157 | 0.006 | -8.831
-15 | -1.023 | 0.10982 | 0.006 | -9.317
-14.5 | -1.018 | 0.10383 | 0.006 | -9.804
-14 | -1.009 | 0.09792 | 0.005 | -10.304
-13.5 | -0.998 | 0.09225 | 0.005 | -10.822
-13 | -0.982 | 0.08634 | 0.005 | -11.375
-12.5 | -0.965 | 0.08117 | 0.004 | -11.884
-12 | -0.941 | 0.07665 | 0.004 | -12.276
-11.5 | -1.079 | 0.02259 | 0.006 | -47.757
-11 | -1.052 | 0.02088 | 0.006 | -50.375
-10.5 | -1.018 | 0.01985 | 0.005 | -51.273
-10 | -0.981 | 0.01884 | 0.004 | -52.069
-9.5 | -0.941 | 0.01782 | 0.003 | -52.799
-9 | -0.898 | 0.01702 | 0.002 | -52.764
-8.5 | -0.853 | 0.01613 | 0.001 | -52.865
-8 | -0.805 | 0.01542 | 0 | -52.194
-7.5 | -0.755 | 0.01474 | -0.001 | -51.221
-7 | -0.704 | 0.01411 | -0.002 | -49.867
-6.5 | -0.65 | 0.01356 | -0.003 | -47.984
-6 | -0.596 | 0.01305 | -0.004 | -45.662
-5.5 | -0.54 | 0.01259 | -0.005 | -42.876
-5 | -0.483 | 0.01214 | -0.006 | -39.754
-4.5 | -0.424 | 0.01173 | -0.007 | -36.187
-4 | -0.365 | 0.01138 | -0.008 | -32.101
-3.5 | -0.306 | 0.01104 | -0.009 | -27.694
-3 | -0.247 | 0.00714 | -0.01 | -34.619
-2.5 | -0.185 | 0.00705 | -0.011 | -26.304
-2 | -0.123 | 0.00697 | -0.012 | -17.701
-1.5 | -0.061 | 0.007 | -0.013 | -8.741
-1 | 0.001 | 0.00699 | -0.014 | 0.179
-0.5 | 0.064 | 0.00704 | -0.015 | 9.049
0 | 0.126 | 0.00704 | -0.016 | 17.916
0.5 | 0.189 | 0.00706 | -0.017 | 26.696
1 | 0.251 | 0.00715 | -0.018 | 35.103
1.5 | 0.313 | 0.00724 | -0.019 | 43.318
2 | 0.376 | 0.00731 | -0.02 | 51.395
2.5 | 0.436 | 0.00685 | -0.021 | 63.646
3 | 0.495 | 0.00737 | -0.022 | 67.181
3.5 | 0.556 | 0.00752 | -0.023 | 73.91
4 | 0.616 | 0.00766 | -0.024 | 80.373
4.5 | 0.674 | 0.00783 | -0.025 | 86.168
5 | 0.733 | 0.008 | -0.026 | 91.522
5.5 | 0.79 | 0.00822 | -0.027 | 96.06
6 | 0.846 | 0.00851 | -0.028 | 99.344
6.5 | 0.888 | 0.01565 | -0.028 | 56.733
7 | 0.941 | 0.01641 | -0.029 | 57.339
7.5 | 0.992 | 0.01732 | -0.03 | 57.258
8 | 1.04 | 0.01814 | -0.031 | 57.357
8.5 | 1.087 | 0.01912 | -0.032 | 56.824
9 | 1.131 | 0.0201 | -0.033 | 56.253
9.5 | 1.172 | 0.02112 | -0.034 | 55.472
10 | 1.21 | 0.02236 | -0.035 | 54.107
10.5 | 1.245 | 0.02358 | -0.035 | 52.797
11 | 1.276 | 0.02486 | -0.036 | 51.344
11.5 | 1.304 | 0.0263 | -0.037 | 49.592
12 | 1.328 | 0.02783 | -0.038 | 47.73
12.5 | 1.348 | 0.02976 | -0.039 | 45.297
13 | 1.363 | 0.0317 | -0.039 | 42.984
13.5 | 1.37 | 0.03394 | -0.04 | 40.349
14 | 1.372 | 0.03639 | -0.041 | 37.692
14.5 | 1.367 | 0.0395 | -0.041 | 34.602
15 | 1.359 | 0.0426 | -0.042 | 31.892
15.5 | 1.335 | 0.04919 | -0.042 | 27.133
16 | 1.211 | 0.09724 | -0.034 | 12.453
16.5 | 1.158 | 0.12426 | -0.027 | 9.316
17 | 1.135 | 0.13412 | -0.025 | 8.466
17.5 | 1.115 | 0.13995 | -0.026 | 7.965
18 | 1.087 | 0.14968 | -0.025 | 7.262
18.5 | 1.058 | 0.15689 | -0.024 | 6.743
19 | 1.028 | 0.16859 | -0.025 | 6.1

## 36. Re 750k Mach 0.10 (2)
BIGFOIL.COM POLAR EXPORT
NACA65-218 a=0.0
NACA65-218 a=0.0 |  |  |  | Cl Max: | 1.1622 | at alpha= | 18.5 | deg
XFOIL ncrit=9 |  |  |  | L/D Max: | 97.0688 | at alpha= | 6 | deg
Re: | 750000 |  |  | Cd Min: | 0.21172 | at alpha= | -20 | deg
Mach: | 0.1 |  |  | Cl=0 at alpha= | -0.99663 | deg
|  |  |  | @ Cl=0.1, Cd= | 0.0076991
|  |  |  | @ Cl=0.4, Cd= | 0.0078484
|  |  |  | @ Cl=0.6, Cd= | 0.0079574
alpha (deg) | Cl | Cd | Cm | Cl/Cd
-20 | -0.6175 | 0.21172 | 0.0184 | -2.9166
-19.5 | -0.6006 | 0.20596 | 0.0146 | -2.9161
-19 | -0.6044 | 0.19255 | 0.007 | -3.1389
-18.5 | -0.5823 | 0.18851 | 0.0045 | -3.089
-18 | -0.5653 | 0.18275 | 0.0009 | -3.0933
-17.5 | -0.7798 | 0.10972 | -0.0346 | -7.1072
-17 | -0.8758 | 0.0834 | -0.0507 | -10.5012
-16.5 | -0.9268 | 0.06932 | -0.0572 | -13.3699
-16 | -0.9609 | 0.05928 | -0.0602 | -16.2095
-15.5 | -0.9813 | 0.05176 | -0.0611 | -18.9587
-15 | -0.9923 | 0.04577 | -0.0607 | -21.6801
-14 | -0.9712 | 0.03765 | -0.0615 | -25.7955
-13.5 | -0.9531 | 0.03365 | -0.0591 | -28.3239
-13 | -0.9281 | 0.03136 | -0.0571 | -29.595
-12.5 | -0.9007 | 0.02934 | -0.0552 | -30.6987
-12 | -0.872 | 0.02757 | -0.0534 | -31.6286
-11.5 | -0.8387 | 0.02583 | -0.0518 | -32.47
-11 | -0.8051 | 0.0243 | -0.0501 | -33.1317
-10.5 | -0.7712 | 0.02297 | -0.0483 | -33.5742
-10 | -0.7407 | 0.02116 | -0.0459 | -35.0047
-9.5 | -0.7123 | 0.01958 | -0.0434 | -36.379
-9 | -0.6817 | 0.01829 | -0.0409 | -37.2717
-8 | -0.6191 | 0.01608 | -0.0355 | -38.5012
-7.5 | -0.5956 | 0.01483 | -0.0312 | -40.1618
-7 | -0.5675 | 0.014 | -0.0271 | -40.5357
-6.5 | -0.531 | 0.01342 | -0.0242 | -39.5678
-6 | -0.4918 | 0.01267 | -0.0219 | -38.8161
-5.5 | -0.4481 | 0.0121 | -0.0202 | -37.0331
-5 | -0.4075 | 0.01118 | -0.0182 | -36.449
-4.5 | -0.3814 | 0.00924 | -0.0142 | -41.2771
-4 | -0.3471 | 0.00769 | -0.0114 | -45.1365
-3.5 | -0.2908 | 0.00757 | -0.0117 | -38.4148
-3 | -0.2338 | 0.00756 | -0.0121 | -30.9259
-2.5 | -0.177 | 0.00768 | -0.0123 | -23.0469
-2 | -0.1186 | 0.00774 | -0.013 | -15.323
-1.5 | -0.0596 | 0.00771 | -0.0139 | -7.7302
-1 | -0.0004 | 0.00773 | -0.0148 | -0.051746
-0.5 | 0.059 | 0.00772 | -0.0158 | 7.6425
0 | 0.1179 | 0.00769 | -0.0167 | 15.3316
0.5 | 0.1771 | 0.00777 | -0.0177 | 22.7928
1 | 0.2362 | 0.00777 | -0.0187 | 30.399
1.5 | 0.295 | 0.00778 | -0.0196 | 37.9177
2 | 0.3539 | 0.00788 | -0.0205 | 44.9112
2.5 | 0.4122 | 0.00784 | -0.0213 | 52.5765
3 | 0.4706 | 0.00791 | -0.0221 | 59.4943
3.5 | 0.5285 | 0.00792 | -0.0228 | 66.7298
4.5 | 0.6433 | 0.00798 | -0.024 | 80.614
5 | 0.6983 | 0.00799 | -0.024 | 87.3967
5.5 | 0.7527 | 0.00807 | -0.0241 | 93.2714
6 | 0.8047 | 0.00829 | -0.0237 | 97.0688
6.5 | 0.8453 | 0.00898 | -0.0215 | 94.1314
7 | 0.864 | 0.0105 | -0.0159 | 82.2857
7.5 | 0.8668 | 0.01196 | -0.0075 | 72.4749
8 | 0.8662 | 0.01377 | 0.0004 | 62.9049
9 | 0.8719 | 0.01824 | 0.0125 | 47.8015
9.5 | 0.883 | 0.02037 | 0.0169 | 43.3481
10 | 0.9001 | 0.02217 | 0.0207 | 40.5999
11 | 0.9668 | 0.02657 | 0.0199 | 36.3869
11.5 | 0.9895 | 0.02883 | 0.0216 | 34.3219
12 | 1.0089 | 0.03143 | 0.0232 | 32.0999
12.5 | 1.0193 | 0.03486 | 0.0251 | 29.2398
13 | 1.0413 | 0.03753 | 0.0261 | 27.7458
13.5 | 1.0592 | 0.04065 | 0.027 | 26.0566
14 | 1.0766 | 0.04393 | 0.0277 | 24.5072
14.5 | 1.0874 | 0.0479 | 0.0284 | 22.7015
15 | 1.0971 | 0.05212 | 0.029 | 21.0495
15.5 | 1.1127 | 0.05599 | 0.0291 | 19.8732
16 | 1.1273 | 0.06012 | 0.0287 | 18.7508
16.5 | 1.1391 | 0.06468 | 0.0282 | 17.6113
17 | 1.1493 | 0.06958 | 0.0273 | 16.5177
17.5 | 1.1536 | 0.07511 | 0.0265 | 15.3588
18 | 1.1593 | 0.08091 | 0.025 | 14.3283
18.5 | 1.1622 | 0.0875 | 0.0226 | 13.2823
19 | 1.162 | 0.0947 | 0.0198 | 12.2703
19.5 | 1.1595 | 0.10256 | 0.0162 | 11.3056
20 | 1.154 | 0.11102 | 0.0122 | 10.3945

## 37. Re 750k Mach 0.25 (1)
BIGFOIL.COM POLAR EXPORT
NACA65-218 a=0.0
NACA65-218 a=0.0 |  |  |  | Cl Max: | 1.311 | at alpha= | 12.5 | deg
JavaFoil+Calcfoil stall+Eppler ext transition |  |  |  | L/D Max: | 98.19 | at alpha= | 6 | deg
Re: | 750000 |  |  | Cd Min: | 0.00686 | at alpha= | 1.5 | deg
Mach: | 0.25 |  |  | Cl=0 at alpha= | -1.0078 | deg
|  |  |  | @ Cl=0.1, Cd= | 0.0071123
|  |  |  | @ Cl=0.4, Cd= | 0.0073503
|  |  |  | @ Cl=0.6, Cd= | 0.007775
alpha (deg) | Cl | Cd | Cm | Cl/Cd
-15 | -0.912 | 0.1193 | 0.006 | -7.645
-14.5 | -0.927 | 0.11069 | 0.006 | -8.373
-14 | -0.936 | 0.10468 | 0.005 | -8.947
-13.5 | -0.941 | 0.09765 | 0.005 | -9.638
-13 | -0.94 | 0.09114 | 0.004 | -10.31
-12.5 | -0.932 | 0.08504 | 0.004 | -10.958
-12 | -0.918 | 0.08006 | 0.004 | -11.461
-11.5 | -0.9 | 0.07514 | 0.003 | -11.973
-11 | -0.879 | 0.07039 | 0.003 | -12.491
-10.5 | -0.856 | 0.06529 | 0.003 | -13.11
-10 | -0.981 | 0.02014 | 0.004 | -48.724
-9.5 | -0.946 | 0.01902 | 0.003 | -49.721
-9 | -0.906 | 0.01792 | 0.002 | -50.585
-8.5 | -0.863 | 0.01702 | 0.001 | -50.713
-8 | -0.817 | 0.01616 | 0 | -50.565
-7.5 | -0.769 | 0.01539 | -0.001 | -49.947
-7 | -0.717 | 0.01467 | -0.002 | -48.887
-6.5 | -0.664 | 0.01406 | -0.003 | -47.221
-6 | -0.609 | 0.01352 | -0.004 | -45.029
-5.5 | -0.552 | 0.01295 | -0.005 | -42.623
-5 | -0.494 | 0.01248 | -0.006 | -39.597
-4.5 | -0.435 | 0.01204 | -0.007 | -36.109
-4 | -0.374 | 0.01168 | -0.008 | -32.054
-3.5 | -0.313 | 0.01133 | -0.009 | -27.648
-3 | -0.254 | 0.0072 | -0.01 | -35.277
-2.5 | -0.19 | 0.0072 | -0.011 | -26.44
-2 | -0.127 | 0.0071 | -0.012 | -17.836
-1.5 | -0.063 | 0.00708 | -0.013 | -8.882
-1 | 0.001 | 0.00707 | -0.014 | 0.182
-0.5 | 0.065 | 0.00708 | -0.015 | 9.248
0 | 0.13 | 0.00714 | -0.016 | 18.169
0.5 | 0.194 | 0.0072 | -0.018 | 26.899
1 | 0.258 | 0.00731 | -0.019 | 35.311
1.5 | 0.321 | 0.00686 | -0.02 | 46.81
2 | 0.384 | 0.00733 | -0.021 | 52.421
2.5 | 0.447 | 0.00741 | -0.022 | 60.295
3 | 0.508 | 0.00752 | -0.023 | 67.449
3.5 | 0.569 | 0.00769 | -0.024 | 74.033
4 | 0.631 | 0.00786 | -0.025 | 80.2
4.5 | 0.691 | 0.00802 | -0.026 | 86.088
5 | 0.75 | 0.00824 | -0.027 | 91.024
5.5 | 0.808 | 0.0085 | -0.028 | 95.121
6 | 0.865 | 0.00881 | -0.029 | 98.19
6.5 | 0.908 | 0.01639 | -0.029 | 55.413
7 | 0.961 | 0.01732 | -0.03 | 55.505
7.5 | 1.012 | 0.01818 | -0.031 | 55.696
8 | 1.06 | 0.01917 | -0.032 | 55.327
8.5 | 1.105 | 0.02026 | -0.033 | 54.552
9 | 1.147 | 0.02139 | -0.034 | 53.628
9.5 | 1.185 | 0.02254 | -0.034 | 52.601
10 | 1.219 | 0.02389 | -0.035 | 51.039
10.5 | 1.249 | 0.02531 | -0.036 | 49.339
11 | 1.273 | 0.02688 | -0.037 | 47.36
11.5 | 1.292 | 0.02863 | -0.038 | 45.136
12 | 1.305 | 0.03063 | -0.039 | 42.605
12.5 | 1.311 | 0.03316 | -0.039 | 39.537
13 | 1.309 | 0.03571 | -0.04 | 36.653
13.5 | 1.287 | 0.04033 | -0.04 | 31.915
14 | 1.113 | 0.0986 | -0.026 | 11.285
14.5 | 1.085 | 0.10924 | -0.023 | 9.928
15 | 1.056 | 0.11447 | -0.022 | 9.224
15.5 | 1.022 | 0.12477 | -0.022 | 8.192
16 | 0.982 | 0.13334 | -0.022 | 7.367
16.5 | 0.937 | 0.14085 | -0.022 | 6.653
17 | 0.887 | 0.15247 | -0.021 | 5.815
17.5 | 0.826 | 0.16335 | -0.021 | 5.055

## 38. Re 750k Mach 0.25 (2)
BIGFOIL.COM POLAR EXPORT
NACA65-218 a=0.0
NACA65-218 a=0.0 |  |  |  | Cl Max: | 1.1002 | at alpha= | 17 | deg
XFOIL ncrit=9 |  |  |  | L/D Max: | 96.4452 | at alpha= | 6 | deg
Re: | 750000 |  |  | Cd Min: | 0.19338 | at alpha= | -18.5 | deg
Mach: | 0.25 |  |  | Cl=0 at alpha= | -0.99918 | deg
|  |  |  | @ Cl=0.1, Cd= | 0.0078855
|  |  |  | @ Cl=0.4, Cd= | 0.0080329
|  |  |  | @ Cl=0.6, Cd= | 0.0081464
alpha (deg) | Cl | Cd | Cm | Cl/Cd
-18.5 | -0.5817 | 0.19338 | 0.0059 | -3.0081
-18 | -0.5622 | 0.18791 | 0.0025 | -2.9919
-17.5 | -0.5477 | 0.1806 | -0.0019 | -3.0327
-17 | -0.5595 | 0.16443 | -0.0109 | -3.4027
-16 | -0.7337 | 0.09733 | -0.0457 | -7.5383
-15.5 | -0.7862 | 0.08003 | -0.0564 | -9.8238
-15 | -0.8312 | 0.06678 | -0.0629 | -12.4468
-14 | -0.8735 | 0.04941 | -0.0702 | -17.6786
-13.5 | -0.899 | 0.04229 | -0.068 | -21.258
-13 | -0.8974 | 0.03789 | -0.0656 | -23.6843
-12.5 | -0.8842 | 0.03439 | -0.0633 | -25.711
-12 | -0.8643 | 0.03165 | -0.0611 | -27.3081
-11.5 | -0.836 | 0.02911 | -0.059 | -28.7187
-11 | -0.8034 | 0.02702 | -0.057 | -29.7335
-10.5 | -0.7678 | 0.02518 | -0.055 | -30.4925
-10 | -0.732 | 0.02371 | -0.0531 | -30.873
-9.5 | -0.6997 | 0.02161 | -0.0504 | -32.3785
-9 | -0.6681 | 0.02005 | -0.0479 | -33.3217
-8.5 | -0.6367 | 0.01864 | -0.0452 | -34.1577
-8 | -0.6057 | 0.01732 | -0.0422 | -34.9711
-7.5 | -0.5771 | 0.016 | -0.0388 | -36.0688
-7 | -0.5512 | 0.01474 | -0.0346 | -37.3948
-6.5 | -0.5198 | 0.01387 | -0.0308 | -37.4766
-6 | -0.4894 | 0.01316 | -0.0264 | -37.1884
-5.5 | -0.4479 | 0.01252 | -0.024 | -35.7748
-5 | -0.4059 | 0.01177 | -0.0216 | -34.486
-4.5 | -0.3776 | 0.01023 | -0.0175 | -36.911
-4 | -0.3562 | 0.00788 | -0.0125 | -45.203
-3.5 | -0.3001 | 0.0077 | -0.0123 | -38.974
-3 | -0.2409 | 0.00772 | -0.0127 | -31.2047
-2.5 | -0.1823 | 0.00784 | -0.0129 | -23.2526
-2 | -0.1223 | 0.0079 | -0.0135 | -15.481
-1.5 | -0.0613 | 0.00789 | -0.0144 | -7.7693
-1 | -0.0001 | 0.00785 | -0.0153 | -0.012739
-0.5 | 0.0611 | 0.00786 | -0.0163 | 7.7735
0 | 0.122 | 0.0079 | -0.0173 | 15.443
0.5 | 0.183 | 0.00789 | -0.0182 | 23.1939
1 | 0.2441 | 0.00793 | -0.0192 | 30.7818
1.5 | 0.3049 | 0.00797 | -0.0201 | 38.256
2 | 0.3654 | 0.00801 | -0.021 | 45.618
3 | 0.4861 | 0.00809 | -0.0225 | 60.0865
3.5 | 0.5461 | 0.00811 | -0.0232 | 67.3366
4 | 0.6054 | 0.00815 | -0.0237 | 74.2822
4.5 | 0.6645 | 0.0082 | -0.0241 | 81.0366
5 | 0.721 | 0.00817 | -0.024 | 88.2497
5.5 | 0.776 | 0.00831 | -0.0236 | 93.3815
6 | 0.8275 | 0.00858 | -0.0226 | 96.4452
6.5 | 0.8569 | 0.00968 | -0.0182 | 88.5227
7 | 0.86 | 0.01122 | -0.0094 | 76.6488
7.5 | 0.853 | 0.01314 | 0.0001 | 64.9163
8 | 0.8508 | 0.01547 | 0.0074 | 54.9968
8.5 | 0.8499 | 0.01814 | 0.0136 | 46.8523
9 | 0.8551 | 0.02076 | 0.0187 | 41.1898
9.5 | 0.8714 | 0.02288 | 0.0225 | 38.0857
10 | 0.8877 | 0.02498 | 0.0262 | 35.5364
10.5 | 0.9278 | 0.02751 | 0.0245 | 33.7259
11 | 0.9524 | 0.03021 | 0.0254 | 31.526
11.5 | 0.9725 | 0.03304 | 0.0271 | 29.434
12 | 0.9858 | 0.0365 | 0.0288 | 27.0082
12.5 | 1.0005 | 0.04002 | 0.0302 | 25
13 | 1.0194 | 0.04337 | 0.0312 | 23.5047
13.5 | 1.0347 | 0.04715 | 0.0321 | 21.9449
14 | 1.0481 | 0.05125 | 0.0327 | 20.4507
14.5 | 1.0553 | 0.05592 | 0.0335 | 18.8716
15 | 1.0712 | 0.06025 | 0.0334 | 17.7793
15.5 | 1.083 | 0.06508 | 0.0331 | 16.6411
16 | 1.0922 | 0.07046 | 0.0323 | 15.501
16.5 | 1.0978 | 0.07646 | 0.031 | 14.3578
17 | 1.1002 | 0.08307 | 0.0292 | 13.2443
17.5 | 1.0923 | 0.09143 | 0.0263 | 11.9468
18 | 1.0824 | 0.10063 | 0.0224 | 10.7562
18.5 | 1.0677 | 0.11109 | 0.0172 | 9.6111
19 | 1.0474 | 0.12301 | 0.0107 | 8.5148
19.5 | 1.0229 | 0.13623 | 0.0028 | 7.5086
20 | 0.9922 | 0.1514 | -0.0068 | 6.5535

## 39. Re 750k Mach 0.50 (1)
BIGFOIL.COM POLAR EXPORT
NACA65-218 a=0.0
NACA65-218 a=0.0 |  |  |  | Cl Max: | 1.172 | at alpha= | 20 | deg
JavaFoil+Calcfoil stall+Eppler ext transition |  |  |  | L/D Max: | 88.927 | at alpha= | 5.5 | deg
Re: | 750000 |  |  | Cd Min: | 0.00758 | at alpha= | -0.5 | deg
Mach: | 0.5 |  |  | Cl=0 at alpha= | -1.007 | deg
|  |  |  | @ Cl=0.1, Cd= | 0.0076028
|  |  |  | @ Cl=0.4, Cd= | 0.00795
|  |  |  | @ Cl=0.6, Cd= | 0.0084834
alpha (deg) | Cl | Cd | Cm | Cl/Cd
-20 | -1.064 | 0.21872 | 0.014 | -4.866
-19.5 | -1.035 | 0.20675 | 0.013 | -5.004
-19 | -1.007 | 0.20008 | 0.013 | -5.034
-18.5 | -0.98 | 0.19603 | 0.012 | -5
-18 | -0.953 | 0.19009 | 0.012 | -5.013
-17.5 | -0.925 | 0.18551 | 0.011 | -4.986
-17 | -0.896 | 0.17752 | 0.01 | -5.048
-16.5 | -0.869 | 0.17175 | 0.009 | -5.058
-16 | -0.841 | 0.16997 | 0.009 | -4.951
-15.5 | -0.814 | 0.15523 | 0.008 | -5.246
-15 | -0.785 | 0.1496 | 0.007 | -5.247
-14.5 | -0.757 | 0.14539 | 0.007 | -5.209
-14 | -0.73 | 0.14144 | 0.006 | -5.16
-13.5 | -0.702 | 0.1375 | 0.006 | -5.108
-13 | -0.675 | 0.13329 | 0.005 | -5.062
-12.5 | -0.646 | 0.12434 | 0.004 | -5.192
-12 | -0.618 | 0.11772 | 0.004 | -5.249
-11.5 | -0.59 | 0.1181 | 0.004 | -4.997
-11 | -0.562 | 0.11142 | 0.003 | -5.048
-10.5 | -0.535 | 0.10714 | 0.003 | -4.99
-10 | -0.506 | 0.09763 | 0.002 | -5.182
-9.5 | -0.478 | 0.09639 | 0.001 | -4.96
-9 | -0.451 | 0.06402 | 0.001 | -7.039
-8.5 | -0.665 | 0.0589 | 0.001 | -11.294
-8 | -0.679 | 0.05418 | 0 | -12.525
-7.5 | -0.666 | 0.04839 | -0.001 | -13.759
-7 | -0.756 | 0.0179 | -0.002 | -42.244
-6.5 | -0.711 | 0.0168 | -0.003 | -42.345
-6 | -0.659 | 0.0158 | -0.004 | -41.724
-5.5 | -0.602 | 0.01501 | -0.005 | -40.118
-5 | -0.541 | 0.01429 | -0.006 | -37.877
-4.5 | -0.478 | 0.01365 | -0.008 | -35.014
-4 | -0.413 | 0.01308 | -0.009 | -31.57
-3.5 | -0.346 | 0.01259 | -0.01 | -27.467
-3 | -0.281 | 0.00772 | -0.011 | -36.443
-2.5 | -0.212 | 0.00767 | -0.012 | -27.592
-2 | -0.141 | 0.00775 | -0.014 | -18.244
-1.5 | -0.07 | 0.00769 | -0.015 | -9.137
-1 | 0.001 | 0.00759 | -0.016 | 0.19
-0.5 | 0.073 | 0.00758 | -0.017 | 9.648
0 | 0.144 | 0.00764 | -0.018 | 18.809
0.5 | 0.214 | 0.00768 | -0.019 | 27.932
1 | 0.285 | 0.00779 | -0.021 | 36.585
1.5 | 0.355 | 0.00786 | -0.022 | 45.183
2 | 0.425 | 0.008 | -0.023 | 53.156
2.5 | 0.495 | 0.00816 | -0.024 | 60.614
3 | 0.561 | 0.00834 | -0.025 | 67.277
3.5 | 0.629 | 0.00859 | -0.026 | 73.282
4 | 0.696 | 0.00886 | -0.027 | 78.647
4.5 | 0.762 | 0.00916 | -0.028 | 83.202
5 | 0.826 | 0.00953 | -0.029 | 86.628
5.5 | 0.888 | 0.00998 | -0.03 | 88.927
6 | 0.935 | 0.01891 | -0.031 | 49.432
6.5 | 0.99 | 0.02023 | -0.032 | 48.927
7 | 1.041 | 0.02156 | -0.033 | 48.26
7.5 | 1.085 | 0.02301 | -0.034 | 47.156
8 | 1.116 | 0.0247 | -0.035 | 45.195
8.5 | 1.131 | 0.02668 | -0.036 | 42.394
9 | 1.116 | 0.02871 | -0.037 | 38.889
9.5 | 0.877 | 0.06791 | -0.019 | 12.91
10 | 0.617 | 0.0856 | -0.016 | 7.213
10.5 | 0.645 | 0.10263 | -0.017 | 6.289
11 | 0.673 | 0.10453 | -0.018 | 6.437
11.5 | 0.7 | 0.11036 | -0.018 | 6.346
12 | 0.729 | 0.11749 | -0.02 | 6.204
12.5 | 0.756 | 0.12261 | -0.021 | 6.168
13 | 0.784 | 0.12648 | -0.021 | 6.195
13.5 | 0.812 | 0.13676 | -0.024 | 5.941
14 | 0.84 | 0.14313 | -0.024 | 5.868
14.5 | 0.867 | 0.14428 | -0.025 | 6.01
15 | 0.895 | 0.15484 | -0.027 | 5.784
15.5 | 0.923 | 0.16108 | -0.028 | 5.732
16 | 0.951 | 0.16903 | -0.028 | 5.623
16.5 | 0.979 | 0.17414 | -0.03 | 5.623
17 | 1.007 | 0.18393 | -0.031 | 5.476
17.5 | 1.034 | 0.18632 | -0.032 | 5.55
18 | 1.061 | 0.19207 | -0.032 | 5.525
18.5 | 1.091 | 0.19957 | -0.034 | 5.467
19 | 1.118 | 0.20206 | -0.035 | 5.533
19.5 | 1.145 | 0.20813 | -0.036 | 5.5
20 | 1.172 | 0.21618 | -0.037 | 5.42

## 40. Re 750k Mach 0.50 (2)
BIGFOIL.COM POLAR EXPORT
NACA65-218 a=0.0
NACA65-218 a=0.0 |  |  |  | Cl Max: | 0.923 | at alpha= | 13 | deg
XFOIL ncrit=9 |  |  |  | L/D Max: | 90.7165 | at alpha= | 5.5 | deg
Re: | 750000 |  |  | Cd Min: | 0.23811 | at alpha= | -20 | deg
Mach: | 0.5 |  |  | Cl=0 at alpha= | -1.005 | deg
|  |  |  | @ Cl=0.1, Cd= | 0.0085957
|  |  |  | @ Cl=0.4, Cd= | 0.0088525
|  |  |  | @ Cl=0.6, Cd= | 0.0090418
alpha (deg) | Cl | Cd | Cm | Cl/Cd
-20 | -0.6582 | 0.23811 | 0.0262 | -2.7643
-19.5 | -0.6307 | 0.23226 | 0.0229 | -2.7155
-19 | -0.6129 | 0.22302 | 0.0166 | -2.7482
-18.5 | -0.5937 | 0.21421 | 0.0115 | -2.7716
-18 | -0.5693 | 0.20758 | 0.0073 | -2.7426
-17.5 | -0.5485 | 0.19958 | 0.0021 | -2.7483
-16.5 | -0.5086 | 0.18066 | -0.0117 | -2.8152
-16 | -0.4927 | 0.17451 | -0.0135 | -2.8233
-14.5 | -0.4728 | 0.14342 | -0.0303 | -3.2966
-14 | -0.4669 | 0.13257 | -0.0349 | -3.5219
-13.5 | -0.4666 | 0.12172 | -0.0407 | -3.8334
-13 | -0.4784 | 0.10842 | -0.0481 | -4.4125
-12.5 | -0.5148 | 0.08955 | -0.0595 | -5.7487
-12 | -0.5618 | 0.07227 | -0.0713 | -7.7736
-11.5 | -0.5961 | 0.06045 | -0.0776 | -9.861
-11 | -0.6282 | 0.05056 | -0.0808 | -12.4248
-10.5 | -0.6506 | 0.04282 | -0.081 | -15.1938
-10 | -0.6619 | 0.03678 | -0.0794 | -17.9962
-9.5 | -0.6545 | 0.03211 | -0.0766 | -20.3831
-9 | -0.6301 | 0.02856 | -0.0733 | -22.0623
-8.5 | -0.5924 | 0.02593 | -0.0701 | -22.8461
-8 | -0.5531 | 0.02391 | -0.0666 | -23.1326
-7.5 | -0.5146 | 0.02211 | -0.0633 | -23.2745
-7 | -0.4894 | 0.01994 | -0.059 | -24.5436
-6.5 | -0.4587 | 0.01812 | -0.0552 | -25.3146
-6 | -0.4263 | 0.01654 | -0.0513 | -25.7739
-5.5 | -0.3984 | 0.01493 | -0.0467 | -26.6845
-5 | -0.3643 | 0.01371 | -0.0424 | -26.5718
-4.5 | -0.3369 | 0.01264 | -0.0366 | -26.6535
-4 | -0.3354 | 0.01098 | -0.0267 | -30.5464
-3.5 | -0.3365 | 0.00838 | -0.0167 | -40.1551
-3 | -0.2729 | 0.00834 | -0.0159 | -32.7218
-2.5 | -0.2064 | 0.00847 | -0.0156 | -24.3684
-2 | -0.1383 | 0.00861 | -0.0158 | -16.0627
-1.5 | -0.0688 | 0.00861 | -0.0165 | -7.9907
-1 | 0.0007 | 0.00861 | -0.0174 | 0.081301
-0.5 | 0.0701 | 0.0086 | -0.0184 | 8.1512
0 | 0.1395 | 0.00859 | -0.0194 | 16.2398
0.5 | 0.2088 | 0.00868 | -0.0204 | 24.0553
1 | 0.2778 | 0.00873 | -0.0213 | 31.8213
1.5 | 0.3469 | 0.00876 | -0.0222 | 39.6005
2 | 0.4158 | 0.00888 | -0.023 | 46.8243
2.5 | 0.4842 | 0.00891 | -0.0235 | 54.3434
3 | 0.553 | 0.009 | -0.024 | 61.4444
3.5 | 0.6205 | 0.00906 | -0.0241 | 68.4879
4 | 0.6873 | 0.0091 | -0.0239 | 75.5275
4.5 | 0.7532 | 0.00916 | -0.0233 | 82.2271
5 | 0.8113 | 0.00917 | -0.021 | 88.4733
5.5 | 0.8609 | 0.00949 | -0.0174 | 90.7165
6 | 0.8662 | 0.01052 | -0.0068 | 82.3384
6.5 | 0.8412 | 0.01325 | 0.0056 | 63.4868
7 | 0.8202 | 0.01684 | 0.015 | 48.7055
7.5 | 0.8045 | 0.02071 | 0.0225 | 38.846
8 | 0.7946 | 0.02465 | 0.0286 | 32.2353
8.5 | 0.7946 | 0.02842 | 0.0334 | 27.9592
9 | 0.8098 | 0.03166 | 0.0369 | 25.578
9.5 | 0.8267 | 0.03501 | 0.04 | 23.6133
10 | 0.8428 | 0.03854 | 0.0429 | 21.8682
10.5 | 0.8542 | 0.04243 | 0.0459 | 20.132
11 | 0.8832 | 0.04756 | 0.0436 | 18.5702
11.5 | 0.8998 | 0.05236 | 0.0442 | 17.1849
12 | 0.9128 | 0.05743 | 0.0451 | 15.8941
12.5 | 0.9202 | 0.06326 | 0.0455 | 14.5463
13 | 0.923 | 0.07003 | 0.0451 | 13.1801
13.5 | 0.9166 | 0.07835 | 0.0432 | 11.6988
14 | 0.8996 | 0.08861 | 0.0393 | 10.1524
14.5 | 0.877 | 0.10041 | 0.0334 | 8.7342
15 | 0.8498 | 0.11377 | 0.0256 | 7.4695
15.5 | 0.8233 | 0.12806 | 0.0167 | 6.429
16 | 0.797 | 0.14326 | 0.0069 | 5.5633
16.5 | 0.7777 | 0.15804 | -0.0024 | 4.9209
17 | 0.7412 | 0.17897 | -0.0142 | 4.1415
17.5 | 0.7377 | 0.19337 | -0.0222 | 3.815
18 | 0.7458 | 0.20489 | -0.0287 | 3.64

## 41. Re 1M Mach 0.00 (1)
BIGFOIL.COM POLAR EXPORT
NACA65-218 a=0.0
NACA65-218 a=0.0 |  |  |  | Cl Max: | 1.387 | at alpha= | 14 | deg
JavaFoil+Calcfoil stall+Eppler ext transition |  |  |  | L/D Max: | 108.069 | at alpha= | 6 | deg
Re: | 1000000 |  |  | Cd Min: | 0.00644 | at alpha= | -1.5 | deg
Mach: | 0 |  |  | Cl=0 at alpha= | -1.0081 | deg
|  |  |  | @ Cl=0.1, Cd= | 0.0064994
|  |  |  | @ Cl=0.4, Cd= | 0.0067894
|  |  |  | @ Cl=0.6, Cd= | 0.0069025
alpha (deg) | Cl | Cd | Cm | Cl/Cd
-17.5 | -1.002 | 0.13734 | 0.008 | -7.298
-17 | -1.016 | 0.13083 | 0.008 | -7.763
-16.5 | -1.027 | 0.1232 | 0.007 | -8.334
-16 | -1.034 | 0.11635 | 0.007 | -8.887
-15.5 | -1.039 | 0.11218 | 0.007 | -9.258
-15 | -1.037 | 0.10585 | 0.006 | -9.801
-14.5 | -1.031 | 0.09988 | 0.006 | -10.319
-14 | -1.019 | 0.09452 | 0.006 | -10.784
-13.5 | -1.009 | 0.08792 | 0.006 | -11.47
-13 | -0.997 | 0.08051 | 0.006 | -12.384
-12.5 | -1.14 | 0.0238 | 0.008 | -47.898
-12 | -1.115 | 0.02209 | 0.007 | -50.451
-11.5 | -1.088 | 0.02054 | 0.007 | -52.979
-11 | -1.056 | 0.01937 | 0.006 | -54.528
-10.5 | -1.02 | 0.01843 | 0.005 | -55.353
-10 | -0.982 | 0.01746 | 0.004 | -56.242
-9.5 | -0.941 | 0.01661 | 0.003 | -56.679
-9 | -0.898 | 0.01581 | 0.002 | -56.765
-8.5 | -0.852 | 0.01503 | 0.001 | -56.693
-8 | -0.804 | 0.01438 | 0 | -55.904
-7.5 | -0.754 | 0.01375 | -0.001 | -54.83
-7 | -0.702 | 0.01319 | -0.002 | -53.261
-6.5 | -0.649 | 0.01266 | -0.003 | -51.286
-6 | -0.595 | 0.01222 | -0.004 | -48.674
-5.5 | -0.539 | 0.01181 | -0.005 | -45.617
-5 | -0.481 | 0.01138 | -0.006 | -42.299
-4.5 | -0.423 | 0.01102 | -0.007 | -38.432
-4 | -0.364 | 0.01069 | -0.008 | -34.091
-3.5 | -0.305 | 0.01038 | -0.009 | -29.361
-3 | -0.246 | 0.00652 | -0.01 | -37.717
-2.5 | -0.184 | 0.00654 | -0.011 | -28.198
-2 | -0.123 | 0.0065 | -0.012 | -18.862
-1.5 | -0.061 | 0.00644 | -0.013 | -9.455
-1 | 0.001 | 0.00648 | -0.014 | 0.193
-0.5 | 0.063 | 0.00647 | -0.015 | 9.799
0 | 0.126 | 0.00652 | -0.016 | 19.247
0.5 | 0.188 | 0.00654 | -0.017 | 28.695
1 | 0.25 | 0.00665 | -0.018 | 37.555
1.5 | 0.312 | 0.00669 | -0.019 | 46.612
2 | 0.374 | 0.00676 | -0.02 | 55.289
2.5 | 0.436 | 0.00683 | -0.021 | 63.813
3 | 0.496 | 0.00695 | -0.022 | 71.37
3.5 | 0.556 | 0.00647 | -0.023 | 85.929
4 | 0.615 | 0.00705 | -0.024 | 87.246
4.5 | 0.674 | 0.0072 | -0.025 | 93.658
5 | 0.732 | 0.00735 | -0.026 | 99.568
5.5 | 0.789 | 0.00757 | -0.027 | 104.256
6 | 0.845 | 0.00782 | -0.028 | 108.069
6.5 | 0.886 | 0.01467 | -0.028 | 60.385
7 | 0.939 | 0.01537 | -0.029 | 61.066
7.5 | 0.99 | 0.01617 | -0.03 | 61.215
8 | 1.039 | 0.01698 | -0.031 | 61.181
8.5 | 1.085 | 0.01788 | -0.032 | 60.692
9 | 1.129 | 0.01873 | -0.033 | 60.298
9.5 | 1.171 | 0.01972 | -0.034 | 59.392
10 | 1.21 | 0.02082 | -0.034 | 58.1
10.5 | 1.246 | 0.0219 | -0.035 | 56.877
11 | 1.278 | 0.02315 | -0.036 | 55.232
11.5 | 1.308 | 0.02447 | -0.037 | 53.444
12 | 1.333 | 0.02584 | -0.038 | 51.58
12.5 | 1.355 | 0.02761 | -0.039 | 49.075
13 | 1.372 | 0.02937 | -0.039 | 46.7
13.5 | 1.381 | 0.03133 | -0.04 | 44.085
14 | 1.387 | 0.03326 | -0.041 | 41.704
14.5 | 1.387 | 0.03583 | -0.041 | 38.719
15 | 1.383 | 0.03851 | -0.042 | 35.922
15.5 | 1.374 | 0.04148 | -0.043 | 33.133
16 | 1.362 | 0.0448 | -0.043 | 30.405
16.5 | 1.341 | 0.05024 | -0.044 | 26.691
17 | 1.312 | 0.05795 | -0.044 | 22.641
17.5 | 1.193 | 0.10849 | -0.036 | 10.997
18 | 1.14 | 0.13402 | -0.031 | 8.508
18.5 | 1.111 | 0.14515 | -0.03 | 7.652
19 | 1.081 | 0.1556 | -0.029 | 6.945

## 42. Re 1M Mach 0.00 (2)
BIGFOIL.COM POLAR EXPORT
NACA65-218 a=0.0
NACA65-218 a=0.0 |  |  |  | Cl Max: | 1.2124 | at alpha= | 19 | deg
XFOIL ncrit=9 |  |  |  | L/D Max: | 102.798 | at alpha= | 6 | deg
Re: | 1000000 |  |  | Cd Min: | 0.12706 | at alpha= | -19.5 | deg
Mach: | 0 |  |  | Cl=0 at alpha= | -0.99915 | deg
|  |  |  | @ Cl=0.1, Cd= | 0.0067761
|  |  |  | @ Cl=0.4, Cd= | 0.0069141
|  |  |  | @ Cl=0.6, Cd= | 0.0070378
alpha (deg) | Cl | Cd | Cm | Cl/Cd
-19.5 | -0.862 | 0.12706 | -0.0209 | -6.7842
-19 | -0.9651 | 0.09715 | -0.0397 | -9.9341
-18.5 | -1.0099 | 0.08201 | -0.048 | -12.3144
-18 | -1.0351 | 0.07145 | -0.0529 | -14.4871
-17.5 | -1.0497 | 0.06333 | -0.056 | -16.5751
-17 | -1.0582 | 0.05663 | -0.0577 | -18.6862
-16.5 | -1.0738 | 0.04927 | -0.0581 | -21.7942
-16 | -1.0692 | 0.04447 | -0.0579 | -24.0432
-15.5 | -1.056 | 0.0409 | -0.0575 | -25.8191
-14.5 | -1.012 | 0.03502 | -0.0582 | -28.8978
-14 | -0.9858 | 0.03252 | -0.0577 | -30.3137
-13.5 | -0.9646 | 0.03047 | -0.0557 | -31.6574
-13 | -0.9395 | 0.02853 | -0.0538 | -32.9302
-12 | -0.8824 | 0.02526 | -0.0503 | -34.9327
-11.5 | -0.8562 | 0.02318 | -0.0481 | -36.937
-11 | -0.8312 | 0.02137 | -0.0456 | -38.8956
-10.5 | -0.8013 | 0.02002 | -0.0435 | -40.025
-10 | -0.7701 | 0.01881 | -0.0414 | -40.941
-9.5 | -0.7391 | 0.01761 | -0.039 | -41.9705
-9 | -0.707 | 0.01655 | -0.0365 | -42.719
-8.5 | -0.6818 | 0.01528 | -0.0329 | -44.6204
-8 | -0.6556 | 0.01418 | -0.029 | -46.2341
-7.5 | -0.6249 | 0.01352 | -0.0253 | -46.2204
-7 | -0.5864 | 0.01298 | -0.0229 | -45.1772
-6 | -0.5017 | 0.01175 | -0.0193 | -42.6979
-5.5 | -0.4554 | 0.01123 | -0.0181 | -40.5521
-5 | -0.4095 | 0.0106 | -0.017 | -38.6321
-4.5 | -0.3724 | 0.0093 | -0.0146 | -40.043
-4 | -0.3438 | 0.00722 | -0.0112 | -47.6177
-3.5 | -0.2905 | 0.00682 | -0.0112 | -42.5953
-3 | -0.2329 | 0.00675 | -0.0118 | -34.5037
-2.5 | -0.1758 | 0.00679 | -0.0123 | -25.891
-2 | -0.1178 | 0.0068 | -0.013 | -17.3235
-1.5 | -0.059 | 0.00678 | -0.0139 | -8.7021
-1 | -0.0001 | 0.00684 | -0.0148 | -0.01462
-0.5 | 0.0589 | 0.00679 | -0.0158 | 8.6745
0 | 0.118 | 0.00677 | -0.0168 | 17.4298
0.5 | 0.177 | 0.00683 | -0.0178 | 25.9151
1 | 0.2357 | 0.00685 | -0.0187 | 34.4088
1.5 | 0.2946 | 0.00686 | -0.0197 | 42.9446
2.5 | 0.4115 | 0.00692 | -0.0214 | 59.4653
3 | 0.4698 | 0.00695 | -0.0223 | 67.5971
3.5 | 0.5276 | 0.00699 | -0.0231 | 75.4793
4 | 0.5852 | 0.00703 | -0.0238 | 83.2432
4.5 | 0.6424 | 0.00706 | -0.0244 | 90.9915
5 | 0.6976 | 0.00716 | -0.0247 | 97.4302
5.5 | 0.7515 | 0.00735 | -0.0248 | 102.2449
6 | 0.8008 | 0.00779 | -0.0242 | 102.7985
6.5 | 0.8323 | 0.00904 | -0.0208 | 92.0686
7 | 0.8557 | 0.01041 | -0.0161 | 82.1998
7.5 | 0.8621 | 0.01175 | -0.0083 | 73.3702
8 | 0.8673 | 0.01333 | -0.0011 | 65.0638
8.5 | 0.8749 | 0.01517 | 0.0047 | 57.673
9 | 0.8869 | 0.01709 | 0.0095 | 51.8958
9.5 | 0.9055 | 0.01881 | 0.0132 | 48.1393
10 | 0.9291 | 0.02031 | 0.0161 | 45.7459
10.5 | 0.9497 | 0.02192 | 0.0194 | 43.3257
11 | 0.9942 | 0.0239 | 0.017 | 41.5983
11.5 | 1.017 | 0.02606 | 0.0187 | 39.0253
12 | 1.0414 | 0.02812 | 0.0203 | 37.0341
12.5 | 1.0636 | 0.03045 | 0.0217 | 34.9294
13 | 1.076 | 0.03364 | 0.0235 | 31.9857
13.5 | 1.0941 | 0.03655 | 0.0247 | 29.9343
14 | 1.1153 | 0.0393 | 0.0254 | 28.3791
14.5 | 1.1318 | 0.04259 | 0.0262 | 26.5743
15 | 1.1503 | 0.04581 | 0.0265 | 25.1102
15.5 | 1.1596 | 0.05004 | 0.0269 | 23.1735
16 | 1.161 | 0.05517 | 0.0272 | 21.044
16.5 | 1.1754 | 0.05928 | 0.0269 | 19.8279
17 | 1.1871 | 0.0638 | 0.0262 | 18.6066
17.5 | 1.1997 | 0.06844 | 0.0251 | 17.5292
18 | 1.2049 | 0.07409 | 0.0238 | 16.2627
18.5 | 1.2116 | 0.07979 | 0.022 | 15.1849
19 | 1.2124 | 0.08643 | 0.0197 | 14.0275
19.5 | 1.2018 | 0.09466 | 0.0169 | 12.696
20 | 1.2016 | 0.102 | 0.0137 | 11.7804

## 43. Re 1M Mach 0.10 (1)
BIGFOIL.COM POLAR EXPORT
NACA65-218 a=0.0
NACA65-218 a=0.0 |  |  |  | Cl Max: | 1.376 | at alpha= | 14 | deg
JavaFoil+Calcfoil stall+Eppler ext transition |  |  |  | L/D Max: | 107.752 | at alpha= | 6 | deg
Re: | 1000000 |  |  | Cd Min: | 0.00648 | at alpha= | 3.5 | deg
Mach: | 0.1 |  |  | Cl=0 at alpha= | -1.0081 | deg
|  |  |  | @ Cl=0.1, Cd= | 0.0065042
|  |  |  | @ Cl=0.4, Cd= | 0.0067671
|  |  |  | @ Cl=0.6, Cd= | 0.006914
alpha (deg) | Cl | Cd | Cm | Cl/Cd
-17.5 | -0.972 | 0.1406 | 0.008 | -6.913
-17 | -0.989 | 0.13163 | 0.008 | -7.516
-16.5 | -1.004 | 0.12372 | 0.007 | -8.115
-16 | -1.015 | 0.11916 | 0.007 | -8.519
-15.5 | -1.023 | 0.114 | 0.007 | -8.972
-15 | -1.024 | 0.10645 | 0.006 | -9.62
-14.5 | -1.019 | 0.10093 | 0.006 | -10.1
-14 | -1.011 | 0.09451 | 0.006 | -10.699
-13.5 | -1.003 | 0.0883 | 0.006 | -11.362
-13 | -0.987 | 0.08353 | 0.005 | -11.819
-12.5 | -1.131 | 0.02489 | 0.008 | -45.445
-12 | -1.111 | 0.02265 | 0.007 | -49.046
-11.5 | -1.087 | 0.02084 | 0.007 | -52.138
-11 | -1.055 | 0.01961 | 0.006 | -53.808
-10.5 | -1.021 | 0.01868 | 0.005 | -54.641
-10 | -0.983 | 0.01772 | 0.004 | -55.477
-9.5 | -0.943 | 0.01677 | 0.003 | -56.219
-9 | -0.9 | 0.01602 | 0.002 | -56.173
-8.5 | -0.854 | 0.01519 | 0.001 | -56.241
-8 | -0.807 | 0.01452 | 0 | -55.542
-7.5 | -0.757 | 0.01386 | -0.001 | -54.595
-7 | -0.705 | 0.01327 | -0.002 | -53.145
-6.5 | -0.652 | 0.01275 | -0.003 | -51.133
-6 | -0.597 | 0.01227 | -0.004 | -48.645
-5.5 | -0.541 | 0.01185 | -0.005 | -45.644
-5 | -0.484 | 0.01143 | -0.006 | -42.319
-4.5 | -0.425 | 0.01109 | -0.007 | -38.361
-4 | -0.366 | 0.01076 | -0.008 | -34.027
-3.5 | -0.306 | 0.01045 | -0.009 | -29.304
-3 | -0.247 | 0.00661 | -0.01 | -37.419
-2.5 | -0.185 | 0.00652 | -0.011 | -28.441
-2 | -0.123 | 0.00652 | -0.012 | -18.901
-1.5 | -0.061 | 0.0065 | -0.013 | -9.412
-1 | 0.001 | 0.00649 | -0.014 | 0.193
-0.5 | 0.064 | 0.00651 | -0.015 | 9.787
0 | 0.126 | 0.0065 | -0.016 | 19.416
0.5 | 0.189 | 0.00656 | -0.017 | 28.759
1 | 0.251 | 0.0066 | -0.018 | 38.012
1.5 | 0.313 | 0.00669 | -0.019 | 46.852
2 | 0.376 | 0.00674 | -0.02 | 55.745
2.5 | 0.438 | 0.00681 | -0.021 | 64.33
3 | 0.499 | 0.00694 | -0.022 | 71.903
3.5 | 0.558 | 0.00648 | -0.023 | 86.07
4 | 0.618 | 0.0071 | -0.024 | 86.978
4.5 | 0.677 | 0.00723 | -0.025 | 93.67
5 | 0.735 | 0.00737 | -0.026 | 99.761
5.5 | 0.793 | 0.00761 | -0.027 | 104.156
6 | 0.849 | 0.00788 | -0.028 | 107.752
6.5 | 0.89 | 0.01478 | -0.028 | 60.207
7 | 0.943 | 0.01549 | -0.029 | 60.846
7.5 | 0.994 | 0.01636 | -0.03 | 60.743
8 | 1.042 | 0.01716 | -0.031 | 60.759
8.5 | 1.089 | 0.01805 | -0.032 | 60.313
9 | 1.133 | 0.01897 | -0.033 | 59.723
9.5 | 1.174 | 0.01993 | -0.034 | 58.907
10 | 1.212 | 0.02109 | -0.035 | 57.467
10.5 | 1.247 | 0.02223 | -0.035 | 56.092
11 | 1.279 | 0.02344 | -0.036 | 54.559
11.5 | 1.307 | 0.0248 | -0.037 | 52.695
12 | 1.331 | 0.02623 | -0.038 | 50.753
12.5 | 1.351 | 0.02801 | -0.039 | 48.236
13 | 1.366 | 0.02989 | -0.039 | 45.705
13.5 | 1.373 | 0.03196 | -0.04 | 42.969
14 | 1.376 | 0.03415 | -0.041 | 40.28
14.5 | 1.373 | 0.03659 | -0.042 | 37.534
15 | 1.365 | 0.03959 | -0.042 | 34.476
15.5 | 1.351 | 0.04305 | -0.043 | 31.384
16 | 1.33 | 0.04842 | -0.043 | 27.465
16.5 | 1.304 | 0.05452 | -0.043 | 23.914
17 | 1.203 | 0.09316 | -0.038 | 12.916
17.5 | 1.129 | 0.12874 | -0.031 | 8.77
18 | 1.095 | 0.14138 | -0.029 | 7.747
18.5 | 1.063 | 0.15222 | -0.028 | 6.985
19 | 1.033 | 0.16066 | -0.028 | 6.428

## 44. Re 1M Mach 0.10 (2)
BIGFOIL.COM POLAR EXPORT
NACA65-218 a=0.0
NACA65-218 a=0.0 |  |  |  | Cl Max: | 1.199 | at alpha= | 18.5 | deg
XFOIL ncrit=9 |  |  |  | L/D Max: | 102.379 | at alpha= | 6 | deg
Re: | 1000000 |  |  | Cd Min: | 0.21171 | at alpha= | -20 | deg
Mach: | 0.1 |  |  | Cl=0 at alpha= | -0.99916 | deg
|  |  |  | @ Cl=0.1, Cd= | 0.0067963
|  |  |  | @ Cl=0.4, Cd= | 0.0069424
|  |  |  | @ Cl=0.6, Cd= | 0.0070678
alpha (deg) | Cl | Cd | Cm | Cl/Cd
-20 | -0.6169 | 0.21171 | 0.0186 | -2.9139
-19.5 | -0.6195 | 0.19809 | 0.0115 | -3.1274
-19 | -0.8547 | 0.12087 | -0.0258 | -7.0712
-18.5 | -0.9427 | 0.09469 | -0.0421 | -9.9556
-18 | -0.9836 | 0.08029 | -0.0501 | -12.2506
-17.5 | -1.009 | 0.06982 | -0.055 | -14.4514
-17 | -1.0259 | 0.06149 | -0.0579 | -16.684
-16.5 | -1.0454 | 0.05351 | -0.0594 | -19.5365
-16 | -1.054 | 0.04704 | -0.0594 | -22.4065
-15.5 | -1.0451 | 0.04285 | -0.0592 | -24.3897
-14 | -0.9821 | 0.03362 | -0.0593 | -29.2118
-13.5 | -0.9621 | 0.03139 | -0.0573 | -30.6499
-13 | -0.9379 | 0.0293 | -0.0553 | -32.0102
-12.5 | -0.9107 | 0.02739 | -0.0535 | -33.2494
-11.5 | -0.8521 | 0.02395 | -0.0498 | -35.5783
-11 | -0.8282 | 0.02188 | -0.0472 | -37.8519
-10.5 | -0.7986 | 0.02045 | -0.045 | -39.0513
-10 | -0.7674 | 0.01919 | -0.0428 | -39.9896
-9.5 | -0.7366 | 0.01793 | -0.0404 | -41.082
-9 | -0.7047 | 0.01681 | -0.0379 | -41.9215
-8 | -0.6527 | 0.01436 | -0.0305 | -45.4526
-7.5 | -0.6216 | 0.01361 | -0.027 | -45.6723
-7 | -0.5862 | 0.01307 | -0.0238 | -44.8508
-6.5 | -0.5475 | 0.01239 | -0.0214 | -44.1889
-6 | -0.5026 | 0.01182 | -0.0199 | -42.5212
-5.5 | -0.4564 | 0.01129 | -0.0187 | -40.4252
-5 | -0.4099 | 0.01069 | -0.0175 | -38.3442
-4.5 | -0.3725 | 0.00943 | -0.0151 | -39.5016
-4 | -0.3447 | 0.0073 | -0.0115 | -47.2192
-3.5 | -0.2921 | 0.00684 | -0.0113 | -42.7047
-3 | -0.2342 | 0.00677 | -0.0119 | -34.5938
-2.5 | -0.1768 | 0.0068 | -0.0124 | -26
-2 | -0.1184 | 0.00683 | -0.0131 | -17.3353
-1.5 | -0.0594 | 0.0068 | -0.014 | -8.7353
-1 | -0.0001 | 0.00687 | -0.0149 | -0.014556
-0.5 | 0.0594 | 0.00681 | -0.0159 | 8.7225
0 | 0.1187 | 0.00679 | -0.0169 | 17.4816
0.5 | 0.178 | 0.00686 | -0.0179 | 25.9475
1 | 0.2372 | 0.00687 | -0.0188 | 34.5269
1.5 | 0.2964 | 0.00687 | -0.0198 | 43.1441
2 | 0.3553 | 0.00695 | -0.0207 | 51.1223
2.5 | 0.414 | 0.00694 | -0.0216 | 59.6542
3 | 0.4727 | 0.00697 | -0.0224 | 67.8192
3.5 | 0.5309 | 0.00702 | -0.0232 | 75.6268
4 | 0.5887 | 0.00706 | -0.0239 | 83.3853
4.5 | 0.6463 | 0.0071 | -0.0245 | 91.0282
5 | 0.7019 | 0.00719 | -0.0248 | 97.6217
5.5 | 0.7561 | 0.00739 | -0.0248 | 102.3139
6 | 0.8047 | 0.00786 | -0.024 | 102.3791
6.5 | 0.835 | 0.00915 | -0.0203 | 91.2568
7 | 0.8567 | 0.01054 | -0.0152 | 81.2808
7.5 | 0.859 | 0.01193 | -0.0067 | 72.0034
8 | 0.8641 | 0.01361 | 0.0003 | 63.4901
8.5 | 0.8723 | 0.01551 | 0.006 | 56.2411
9 | 0.8841 | 0.01749 | 0.0107 | 50.5489
9.5 | 0.9039 | 0.01921 | 0.0142 | 47.0536
10 | 0.9265 | 0.0208 | 0.0173 | 44.5433
10.5 | 0.9478 | 0.02242 | 0.0205 | 42.2748
11 | 0.9916 | 0.0246 | 0.0181 | 40.3089
11.5 | 1.0147 | 0.02672 | 0.0199 | 37.9753
12 | 1.0387 | 0.02889 | 0.0214 | 35.9536
12.5 | 1.0599 | 0.03137 | 0.0229 | 33.7871
13 | 1.0694 | 0.03488 | 0.0247 | 30.6594
13.5 | 1.0899 | 0.03768 | 0.0258 | 28.9252
14 | 1.1104 | 0.04059 | 0.0265 | 27.3565
14.5 | 1.1262 | 0.04402 | 0.0272 | 25.5838
15 | 1.1435 | 0.04747 | 0.0276 | 24.0889
15.5 | 1.15 | 0.05207 | 0.028 | 22.0857
16 | 1.155 | 0.05699 | 0.0281 | 20.2667
16.5 | 1.1681 | 0.06137 | 0.0276 | 19.0337
17 | 1.1786 | 0.06614 | 0.0269 | 17.8198
17.5 | 1.1902 | 0.07108 | 0.0256 | 16.7445
18 | 1.1945 | 0.07699 | 0.0241 | 15.515
18.5 | 1.199 | 0.08317 | 0.022 | 14.4163
19 | 1.1972 | 0.09032 | 0.0195 | 13.2551
19.5 | 1.188 | 0.09865 | 0.0164 | 12.0426
20 | 1.1861 | 0.10648 | 0.0128 | 11.1392

## 45. Re 1M Mach 0.25 (1)
BIGFOIL.COM POLAR EXPORT
NACA65-218 a=0.0
NACA65-218 a=0.0 |  |  |  | Cl Max: | 1.315 | at alpha= | 12.5 | deg
JavaFoil+Calcfoil stall+Eppler ext transition |  |  |  | L/D Max: | 106.797 | at alpha= | 6 | deg
Re: | 1000000 |  |  | Cd Min: | 0.00657 | at alpha= | -1 | deg
Mach: | 0.25 |  |  | Cl=0 at alpha= | -1.0078 | deg
|  |  |  | @ Cl=0.1, Cd= | 0.0065939
|  |  |  | @ Cl=0.4, Cd= | 0.0069206
|  |  |  | @ Cl=0.6, Cd= | 0.0071543
alpha (deg) | Cl | Cd | Cm | Cl/Cd
-16 | -0.849 | 0.13174 | 0.007 | -6.447
-15.5 | -0.886 | 0.12337 | 0.006 | -7.185
-15 | -0.913 | 0.11459 | 0.006 | -7.965
-14.5 | -0.928 | 0.10856 | 0.006 | -8.545
-14 | -0.937 | 0.10128 | 0.005 | -9.254
-13.5 | -0.942 | 0.09367 | 0.005 | -10.055
-13 | -0.941 | 0.08839 | 0.005 | -10.64
-12.5 | -0.934 | 0.08342 | 0.004 | -11.197
-12 | -0.919 | 0.07833 | 0.004 | -11.737
-11.5 | -0.903 | 0.07281 | 0.004 | -12.408
-11 | -1.039 | 0.02184 | 0.006 | -47.577
-10.5 | -1.015 | 0.0201 | 0.005 | -50.522
-10 | -0.984 | 0.01896 | 0.004 | -51.899
-9.5 | -0.948 | 0.01792 | 0.003 | -52.9
-9 | -0.908 | 0.01688 | 0.002 | -53.819
-8.5 | -0.865 | 0.01604 | 0.001 | -53.944
-8 | -0.819 | 0.01523 | 0 | -53.761
-7.5 | -0.77 | 0.01449 | -0.001 | -53.131
-7 | -0.719 | 0.01383 | -0.002 | -51.96
-6.5 | -0.665 | 0.01323 | -0.003 | -50.303
-6 | -0.61 | 0.01271 | -0.004 | -47.985
-5.5 | -0.553 | 0.01218 | -0.005 | -45.403
-5 | -0.495 | 0.01178 | -0.006 | -41.996
-4.5 | -0.435 | 0.01138 | -0.007 | -38.284
-4 | -0.375 | 0.01101 | -0.008 | -34.073
-3.5 | -0.314 | 0.01067 | -0.009 | -29.397
-3 | -0.254 | 0.00665 | -0.01 | -38.196
-2.5 | -0.19 | 0.00666 | -0.011 | -28.583
-2 | -0.127 | 0.0066 | -0.012 | -19.188
-1.5 | -0.063 | 0.00658 | -0.013 | -9.56
-1 | 0.001 | 0.00657 | -0.014 | 0.196
-0.5 | 0.065 | 0.00661 | -0.015 | 9.895
0 | 0.13 | 0.00658 | -0.016 | 19.708
0.5 | 0.194 | 0.00664 | -0.018 | 29.171
1 | 0.258 | 0.00671 | -0.019 | 38.43
1.5 | 0.322 | 0.00683 | -0.02 | 47.165
2 | 0.386 | 0.00689 | -0.021 | 56.075
2.5 | 0.45 | 0.00703 | -0.022 | 64.078
3 | 0.51 | 0.00696 | -0.023 | 73.204
3.5 | 0.572 | 0.00709 | -0.024 | 80.662
4 | 0.633 | 0.00723 | -0.025 | 87.575
4.5 | 0.693 | 0.00743 | -0.026 | 93.38
5 | 0.753 | 0.00758 | -0.027 | 99.344
5.5 | 0.811 | 0.00786 | -0.028 | 103.286
6 | 0.869 | 0.00813 | -0.029 | 106.797
6.5 | 0.91 | 0.01548 | -0.029 | 58.786
7 | 0.963 | 0.01637 | -0.03 | 58.847
7.5 | 1.014 | 0.01718 | -0.031 | 59.062
8 | 1.062 | 0.0181 | -0.032 | 58.702
8.5 | 1.108 | 0.01914 | -0.033 | 57.872
9 | 1.149 | 0.0202 | -0.034 | 56.908
9.5 | 1.188 | 0.0213 | -0.035 | 55.758
10 | 1.222 | 0.02255 | -0.035 | 54.191
10.5 | 1.251 | 0.0239 | -0.036 | 52.356
11 | 1.276 | 0.02539 | -0.037 | 50.246
11.5 | 1.295 | 0.027 | -0.038 | 47.95
12 | 1.308 | 0.02888 | -0.039 | 45.294
12.5 | 1.315 | 0.03127 | -0.04 | 42.046
13 | 1.313 | 0.03346 | -0.04 | 39.26
13.5 | 1.3 | 0.03639 | -0.041 | 35.714
14 | 1.275 | 0.0403 | -0.041 | 31.64
14.5 | 1.203 | 0.05762 | -0.04 | 20.88
15 | 1.065 | 0.109 | -0.027 | 9.772
15.5 | 1.025 | 0.12006 | -0.024 | 8.536
16 | 0.984 | 0.12739 | -0.023 | 7.721
16.5 | 0.938 | 0.13876 | -0.023 | 6.763
17 | 0.888 | 0.14829 | -0.023 | 5.985
17.5 | 0.826 | 0.1552 | -0.022 | 5.323

## 46. Re 1M Mach 0.25 (2)
BIGFOIL.COM POLAR EXPORT
NACA65-218 a=0.0
NACA65-218 a=0.0 |  |  |  | Cl Max: | 1.1299 | at alpha= | 17.5 | deg
XFOIL ncrit=9 |  |  |  | L/D Max: | 102.362 | at alpha= | 5.5 | deg
Re: | 1000000 |  |  | Cd Min: | 0.19818 | at alpha= | -19 | deg
Mach: | 0.25 |  |  | Cl=0 at alpha= | -1.0016 | deg
|  |  |  | @ Cl=0.1, Cd= | 0.006935
|  |  |  | @ Cl=0.4, Cd= | 0.00708
|  |  |  | @ Cl=0.6, Cd= | 0.0072229
alpha (deg) | Cl | Cd | Cm | Cl/Cd
-19 | -0.6014 | 0.19818 | 0.0097 | -3.0346
-18.5 | -0.5788 | 0.19403 | 0.0067 | -2.983
-18 | -0.5655 | 0.1863 | 0.002 | -3.0354
-17 | -0.7933 | 0.10478 | -0.0394 | -7.5711
-16.5 | -0.8541 | 0.08488 | -0.052 | -10.0624
-16 | -0.8873 | 0.07228 | -0.0589 | -12.2759
-15.5 | -0.9147 | 0.06194 | -0.0632 | -14.7675
-14.5 | -0.922 | 0.04772 | -0.0695 | -19.321
-14 | -0.9289 | 0.04264 | -0.0679 | -21.7847
-13.5 | -0.9255 | 0.03856 | -0.0661 | -24.0016
-13 | -0.9154 | 0.03484 | -0.064 | -26.2744
-12.5 | -0.897 | 0.03175 | -0.0618 | -28.252
-12 | -0.8724 | 0.02928 | -0.0597 | -29.7951
-11.5 | -0.8434 | 0.0271 | -0.0576 | -31.1218
-10.5 | -0.7855 | 0.02293 | -0.0528 | -34.2564
-10 | -0.7535 | 0.02139 | -0.0505 | -35.2267
-9.5 | -0.7224 | 0.01989 | -0.048 | -36.3198
-9 | -0.6908 | 0.01845 | -0.0453 | -37.4417
-8.5 | -0.6574 | 0.01724 | -0.0427 | -38.1323
-8 | -0.6369 | 0.01554 | -0.0383 | -40.9846
-7.5 | -0.6061 | 0.01445 | -0.0348 | -41.9446
-7 | -0.5723 | 0.01361 | -0.0314 | -42.05
-6.5 | -0.5415 | 0.01292 | -0.0271 | -41.9118
-6 | -0.5046 | 0.0122 | -0.0238 | -41.3607
-5.5 | -0.4591 | 0.01168 | -0.022 | -39.3065
-5 | -0.4126 | 0.01107 | -0.0203 | -37.2719
-4.5 | -0.3726 | 0.01009 | -0.0178 | -36.9277
-4 | -0.3452 | 0.00807 | -0.0138 | -42.7757
-3.5 | -0.301 | 0.00696 | -0.012 | -43.2471
-3 | -0.2421 | 0.00691 | -0.0124 | -35.0362
-2.5 | -0.1823 | 0.00687 | -0.013 | -26.5357
-2 | -0.122 | 0.00694 | -0.0136 | -17.5793
-1.5 | -0.0613 | 0.00694 | -0.0144 | -8.8329
-1 | 0.0002 | 0.00694 | -0.0154 | 0.028818
-0.5 | 0.0619 | 0.00696 | -0.0165 | 8.8937
0 | 0.1228 | 0.00692 | -0.0174 | 17.7457
0.5 | 0.184 | 0.00699 | -0.0184 | 26.3233
1 | 0.2455 | 0.00701 | -0.0194 | 35.0214
1.5 | 0.3064 | 0.007 | -0.0204 | 43.7714
2 | 0.3671 | 0.00708 | -0.0212 | 51.8503
2.5 | 0.4281 | 0.00708 | -0.0221 | 60.4661
3 | 0.4882 | 0.00716 | -0.0229 | 68.1844
3.5 | 0.549 | 0.00718 | -0.0237 | 76.4624
4 | 0.6084 | 0.00723 | -0.0242 | 84.1494
4.5 | 0.6675 | 0.0073 | -0.0247 | 91.4384
5 | 0.7251 | 0.00735 | -0.0248 | 98.6531
5.5 | 0.78 | 0.00762 | -0.0245 | 102.3622
6 | 0.8237 | 0.00831 | -0.0223 | 99.1215
6.5 | 0.845 | 0.00981 | -0.0167 | 86.1366
7 | 0.8493 | 0.0112 | -0.0081 | 75.8304
7.5 | 0.8464 | 0.01311 | 0.0006 | 64.5614
8 | 0.8492 | 0.01529 | 0.0072 | 55.5396
8.5 | 0.8561 | 0.01762 | 0.0126 | 48.5868
9 | 0.8719 | 0.01971 | 0.0167 | 44.2364
9.5 | 0.8942 | 0.02158 | 0.0199 | 41.4365
10 | 0.914 | 0.02357 | 0.0232 | 38.7781
10.5 | 0.936 | 0.02541 | 0.0264 | 36.8359
11 | 0.9775 | 0.0282 | 0.0238 | 34.6631
11.5 | 1 | 0.0307 | 0.0256 | 32.5733
12 | 1.0215 | 0.03344 | 0.0272 | 30.5472
12.5 | 1.0352 | 0.03691 | 0.0289 | 28.0466
13 | 1.0502 | 0.04045 | 0.0302 | 25.9629
13.5 | 1.0658 | 0.04412 | 0.0312 | 24.1568
14 | 1.0827 | 0.04783 | 0.0319 | 22.6364
14.5 | 1.0955 | 0.05208 | 0.0324 | 21.0349
15 | 1.1037 | 0.05696 | 0.0325 | 19.3768
15.5 | 1.1067 | 0.06251 | 0.0324 | 17.7044
16 | 1.1173 | 0.06766 | 0.0317 | 16.5134
16.5 | 1.1238 | 0.07351 | 0.0306 | 15.2877
17 | 1.1273 | 0.07995 | 0.0289 | 14.1001
17.5 | 1.1299 | 0.08696 | 0.0263 | 12.9933
18 | 1.1256 | 0.09501 | 0.0233 | 11.8472
18.5 | 1.1185 | 0.10381 | 0.0193 | 10.7745
19 | 1.0995 | 0.11465 | 0.0141 | 9.5901
19.5 | 1.0875 | 0.12524 | 0.0081 | 8.6833
20 | 1.069 | 0.13716 | 0.0011 | 7.7938

## 47. Re 1M Mach 0.50 (1)
BIGFOIL.COM POLAR EXPORT
NACA65-218 a=0.0
NACA65-218 a=0.0 |  |  |  | Cl Max: | 1.173 | at alpha= | 20 | deg
JavaFoil+Calcfoil stall+Eppler ext transition |  |  |  | L/D Max: | 97.238 | at alpha= | 5.5 | deg
Re: | 1000000 |  |  | Cd Min: | 0.00643 | at alpha= | 0 | deg
Mach: | 0.5 |  |  | Cl=0 at alpha= | -1.007 | deg
|  |  |  | @ Cl=0.1, Cd= | 0.006839
|  |  |  | @ Cl=0.4, Cd= | 0.0072944
|  |  |  | @ Cl=0.6, Cd= | 0.0077712
alpha (deg) | Cl | Cd | Cm | Cl/Cd
-20 | -1.065 | 0.20761 | 0.014 | -5.129
-19.5 | -1.035 | 0.1982 | 0.013 | -5.221
-19 | -1.007 | 0.18888 | 0.013 | -5.333
-18.5 | -0.98 | 0.1871 | 0.012 | -5.239
-18 | -0.953 | 0.17986 | 0.012 | -5.299
-17.5 | -0.925 | 0.17476 | 0.011 | -5.296
-17 | -0.896 | 0.16793 | 0.01 | -5.337
-16.5 | -0.869 | 0.16406 | 0.009 | -5.296
-16 | -0.842 | 0.15957 | 0.009 | -5.274
-15.5 | -0.814 | 0.15004 | 0.008 | -5.428
-15 | -0.785 | 0.14288 | 0.007 | -5.495
-14.5 | -0.757 | 0.13646 | 0.007 | -5.55
-14 | -0.73 | 0.13256 | 0.006 | -5.506
-13.5 | -0.702 | 0.12867 | 0.006 | -5.459
-13 | -0.675 | 0.12477 | 0.005 | -5.408
-12.5 | -0.646 | 0.11676 | 0.004 | -5.53
-12 | -0.618 | 0.11084 | 0.004 | -5.575
-11.5 | -0.59 | 0.11204 | 0.004 | -5.268
-11 | -0.562 | 0.10468 | 0.003 | -5.373
-10.5 | -0.535 | 0.10046 | 0.003 | -5.322
-10 | -0.506 | 0.09134 | 0.002 | -5.541
-9.5 | -0.478 | 0.09068 | 0.001 | -5.273
-9 | -0.451 | 0.06171 | 0.001 | -7.308
-8.5 | -0.666 | 0.05768 | 0.001 | -11.544
-8 | -0.68 | 0.05222 | 0 | -13.028
-7.5 | -0.792 | 0.01799 | -0.001 | -44.045
-7 | -0.758 | 0.01687 | -0.002 | -44.897
-6.5 | -0.713 | 0.01582 | -0.003 | -45.046
-6 | -0.66 | 0.01488 | -0.004 | -44.386
-5.5 | -0.603 | 0.01413 | -0.005 | -42.695
-5 | -0.542 | 0.01346 | -0.006 | -40.299
-4.5 | -0.479 | 0.01286 | -0.008 | -37.235
-4 | -0.414 | 0.01232 | -0.009 | -33.556
-3.5 | -0.347 | 0.01182 | -0.01 | -29.313
-3 | -0.283 | 0.00722 | -0.011 | -39.252
-2.5 | -0.213 | 0.00715 | -0.012 | -29.75
-2 | -0.141 | 0.00703 | -0.014 | -20.125
-1.5 | -0.07 | 0.00702 | -0.015 | -10.009
-1 | 0.001 | 0.00707 | -0.016 | 0.204
-0.5 | 0.073 | 0.00709 | -0.017 | 10.32
0 | 0.144 | 0.00643 | -0.018 | 22.432
0.5 | 0.215 | 0.00708 | -0.019 | 30.389
1 | 0.286 | 0.00718 | -0.021 | 39.818
1.5 | 0.356 | 0.00722 | -0.022 | 49.377
2 | 0.427 | 0.00734 | -0.023 | 58.149
2.5 | 0.497 | 0.0075 | -0.024 | 66.206
3 | 0.563 | 0.00768 | -0.025 | 73.339
3.5 | 0.632 | 0.00785 | -0.026 | 80.44
4 | 0.699 | 0.00808 | -0.027 | 86.527
4.5 | 0.765 | 0.00837 | -0.028 | 91.404
5 | 0.829 | 0.00874 | -0.029 | 94.833
5.5 | 0.891 | 0.00916 | -0.031 | 97.238
6 | 0.936 | 0.0179 | -0.031 | 52.285
6.5 | 0.991 | 0.01915 | -0.032 | 51.776
7 | 1.042 | 0.02041 | -0.033 | 51.078
7.5 | 1.087 | 0.02177 | -0.034 | 49.924
8 | 1.118 | 0.02337 | -0.035 | 47.861
8.5 | 1.133 | 0.02525 | -0.036 | 44.887
9 | 1.119 | 0.02731 | -0.037 | 40.957
9.5 | 0.883 | 0.06483 | -0.022 | 13.626
10 | 0.618 | 0.07947 | -0.016 | 7.772
10.5 | 0.646 | 0.09859 | -0.018 | 6.547
11 | 0.673 | 0.09982 | -0.018 | 6.742
11.5 | 0.7 | 0.10512 | -0.018 | 6.663
12 | 0.729 | 0.11069 | -0.02 | 6.586
12.5 | 0.756 | 0.1157 | -0.021 | 6.537
13 | 0.784 | 0.11944 | -0.021 | 6.561
13.5 | 0.813 | 0.13147 | -0.024 | 6.183
14 | 0.84 | 0.13327 | -0.024 | 6.302
14.5 | 0.867 | 0.13792 | -0.025 | 6.287
15 | 0.896 | 0.14538 | -0.027 | 6.163
15.5 | 0.923 | 0.15338 | -0.028 | 6.02
16 | 0.951 | 0.15997 | -0.028 | 5.943
16.5 | 0.98 | 0.16658 | -0.03 | 5.882
17 | 1.007 | 0.17067 | -0.031 | 5.902
17.5 | 1.034 | 0.17673 | -0.032 | 5.852
18 | 1.062 | 0.18251 | -0.033 | 5.816
18.5 | 1.091 | 0.18909 | -0.034 | 5.771
19 | 1.118 | 0.19048 | -0.035 | 5.87
19.5 | 1.145 | 0.19856 | -0.036 | 5.766
20 | 1.173 | 0.20454 | -0.037 | 5.734

## 48. Re 1M Mach 0.50 (2)
BIGFOIL.COM POLAR EXPORT
NACA65-218 a=0.0
NACA65-218 a=0.0 |  |  |  | Cl Max: | 0.9486 | at alpha= | 13 | deg
XFOIL ncrit=9 |  |  |  | L/D Max: | 99.3689 | at alpha= | 5 | deg
Re: | 1000000 |  |  | Cd Min: | 0.20171 | at alpha= | 18 | deg
Mach: | 0.5 |  |  | Cl=0 at alpha= | -1.0086 | deg
|  |  |  | @ Cl=0.1, Cd= | 0.00751
|  |  |  | @ Cl=0.4, Cd= | 0.007725
|  |  |  | @ Cl=0.6, Cd= | 0.0078961
alpha (deg) | Cl | Cd | Cm | Cl/Cd
-15 | -0.4872 | 0.15158 | -0.0233 | -3.2141
-14.5 | -0.4819 | 0.1409 | -0.029 | -3.4202
-14 | -0.4825 | 0.12918 | -0.0354 | -3.7351
-13.5 | -0.4994 | 0.11416 | -0.0437 | -4.3746
-13 | -0.5366 | 0.09602 | -0.0544 | -5.5884
-12.5 | -0.5727 | 0.07939 | -0.0658 | -7.2138
-12 | -0.5986 | 0.0672 | -0.0736 | -8.9077
-11.5 | -0.6306 | 0.05629 | -0.0789 | -11.2027
-11 | -0.6539 | 0.04777 | -0.081 | -13.6885
-10.5 | -0.6722 | 0.04058 | -0.0808 | -16.5648
-10 | -0.6792 | 0.03477 | -0.0787 | -19.5341
-9.5 | -0.669 | 0.03023 | -0.0756 | -22.1303
-9 | -0.6415 | 0.02694 | -0.0721 | -23.8122
-8.5 | -0.605 | 0.02455 | -0.0686 | -24.6436
-8 | -0.573 | 0.02236 | -0.0647 | -25.6261
-7.5 | -0.5437 | 0.02026 | -0.0607 | -26.8361
-7 | -0.5114 | 0.01847 | -0.057 | -27.6881
-6.5 | -0.4788 | 0.0168 | -0.0531 | -28.5
-6 | -0.4508 | 0.01508 | -0.0486 | -29.8939
-5.5 | -0.4164 | 0.01382 | -0.0444 | -30.1302
-5 | -0.381 | 0.0127 | -0.04 | -30
-4.5 | -0.3492 | 0.01184 | -0.0345 | -29.4932
-4 | -0.3258 | 0.0108 | -0.0276 | -30.1667
-3.5 | -0.3236 | 0.00824 | -0.0183 | -39.2718
-3 | -0.2743 | 0.00739 | -0.0155 | -37.1177
-2.5 | -0.2068 | 0.00741 | -0.0156 | -27.9082
-2 | -0.1382 | 0.00752 | -0.0159 | -18.3777
-1.5 | -0.0687 | 0.00751 | -0.0166 | -9.1478
-1 | 0.0012 | 0.00758 | -0.0175 | 0.15831
-0.5 | 0.0712 | 0.00751 | -0.0186 | 9.4807
0 | 0.141 | 0.00751 | -0.0196 | 18.775
0.5 | 0.2108 | 0.00758 | -0.0206 | 27.81
1 | 0.2803 | 0.00762 | -0.0216 | 36.7848
1.5 | 0.3498 | 0.00766 | -0.0226 | 45.6658
2 | 0.4193 | 0.00775 | -0.0234 | 54.1032
2.5 | 0.4883 | 0.00778 | -0.024 | 62.7635
3 | 0.5572 | 0.00784 | -0.0245 | 71.0714
3.5 | 0.6259 | 0.00793 | -0.0248 | 78.9281
4 | 0.6933 | 0.00799 | -0.0247 | 86.771
4.5 | 0.759 | 0.00807 | -0.0241 | 94.052
5 | 0.8188 | 0.00824 | -0.0223 | 99.3689
5.5 | 0.8593 | 0.00893 | -0.0173 | 96.2262
6 | 0.8428 | 0.01065 | -0.004 | 79.1362
6.5 | 0.8254 | 0.0135 | 0.0068 | 61.1407
7 | 0.8125 | 0.01688 | 0.0152 | 48.1339
7.5 | 0.8025 | 0.02051 | 0.0222 | 39.1273
8 | 0.798 | 0.02419 | 0.028 | 32.9888
8.5 | 0.809 | 0.0274 | 0.0322 | 29.5255
9 | 0.8306 | 0.03028 | 0.0354 | 27.4306
9.5 | 0.8513 | 0.03339 | 0.0384 | 25.4957
10 | 0.8696 | 0.03683 | 0.0413 | 23.6112
10.5 | 0.8867 | 0.04049 | 0.0439 | 21.8992
11 | 0.8929 | 0.04494 | 0.0468 | 19.8687
11.5 | 0.9244 | 0.05029 | 0.0438 | 18.3814
12 | 0.9362 | 0.05539 | 0.0448 | 16.902
12.5 | 0.9451 | 0.06107 | 0.0454 | 15.4757
13 | 0.9486 | 0.06763 | 0.045 | 14.0263
13.5 | 0.9424 | 0.07564 | 0.0434 | 12.459
14 | 0.9283 | 0.08526 | 0.0402 | 10.8879
14.5 | 0.9066 | 0.09658 | 0.0351 | 9.387
15 | 0.8792 | 0.1096 | 0.0278 | 8.0219
15.5 | 0.8506 | 0.12376 | 0.0191 | 6.873
16 | 0.8242 | 0.1386 | 0.0096 | 5.9466
16.5 | 0.7973 | 0.15453 | -0.0005 | 5.1595
17 | 0.7805 | 0.1694 | -0.0097 | 4.6074
17.5 | 0.7546 | 0.18819 | -0.0202 | 4.0098
18 | 0.7549 | 0.20171 | -0.0277 | 3.7425

## 49. Re 2M Mach 0.00 (1)
BIGFOIL.COM POLAR EXPORT
NACA65-218 a=0.0
NACA65-218 a=0.0 |  |  |  | Cl Max: | 1.396 | at alpha= | 14 | deg
JavaFoil+Calcfoil stall+Eppler ext transition |  |  |  | L/D Max: | 123.129 | at alpha= | 6 | deg
Re: | 2000000 |  |  | Cd Min: | 0.00559 | at alpha= | -1 | deg
Mach: | 0 |  |  | Cl=0 at alpha= | -1.0081 | deg
|  |  |  | @ Cl=0.1, Cd= | 0.0056341
|  |  |  | @ Cl=0.4, Cd= | 0.0058594
|  |  |  | @ Cl=0.6, Cd= | 0.006152
alpha (deg) | Cl | Cd | Cm | Cl/Cd
-19.5 | -0.93 | 0.15697 | 0.01 | -5.926
-19 | -0.952 | 0.14982 | 0.01 | -6.357
-18.5 | -0.972 | 0.14206 | 0.01 | -6.846
-18 | -0.993 | 0.13418 | 0.01 | -7.397
-17.5 | -1.011 | 0.1258 | 0.01 | -8.038
-17 | -1.03 | 0.1159 | 0.01 | -8.883
-16.5 | -1.051 | 0.10296 | 0.01 | -10.212
-16 | -1.081 | 0.08476 | 0.011 | -12.757
-15.5 | -1.072 | 0.08862 | 0.01 | -12.099
-15 | -1.205 | 0.03102 | 0.012 | -38.848
-14.5 | -1.207 | 0.02716 | 0.011 | -44.45
-14 | -1.201 | 0.0246 | 0.011 | -48.843
-13.5 | -1.19 | 0.0228 | 0.01 | -52.184
-13 | -1.174 | 0.02121 | 0.009 | -55.342
-12.5 | -1.151 | 0.02003 | 0.008 | -57.496
-12 | -1.125 | 0.01877 | 0.007 | -59.924
-11.5 | -1.095 | 0.01768 | 0.007 | -61.943
-11 | -1.062 | 0.01674 | 0.006 | -63.46
-10.5 | -1.026 | 0.01599 | 0.005 | -64.174
-10 | -0.987 | 0.01516 | 0.004 | -65.144
-9.5 | -0.946 | 0.01443 | 0.003 | -65.548
-9 | -0.902 | 0.01379 | 0.002 | -65.41
-8.5 | -0.856 | 0.01311 | 0.001 | -65.313
-8 | -0.808 | 0.01255 | 0 | -64.364
-7.5 | -0.758 | 0.01203 | -0.001 | -63.018
-7 | -0.706 | 0.01154 | -0.002 | -61.158
-6.5 | -0.652 | 0.0111 | -0.003 | -58.771
-6 | -0.597 | 0.01071 | -0.004 | -55.76
-5.5 | -0.541 | 0.01036 | -0.005 | -52.219
-5 | -0.484 | 0.01002 | -0.006 | -48.277
-4.5 | -0.425 | 0.00971 | -0.007 | -43.791
-4 | -0.366 | 0.00943 | -0.008 | -38.824
-3.5 | -0.306 | 0.00853 | -0.009 | -35.899
-3 | -0.246 | 0.00565 | -0.01 | -43.502
-2.5 | -0.184 | 0.00563 | -0.011 | -32.768
-2 | -0.123 | 0.00561 | -0.012 | -21.88
-1.5 | -0.061 | 0.0056 | -0.013 | -10.874
-1 | 0.001 | 0.00559 | -0.014 | 0.223
-0.5 | 0.063 | 0.00564 | -0.015 | 11.233
0 | 0.126 | 0.00563 | -0.016 | 22.312
0.5 | 0.188 | 0.00562 | -0.017 | 33.374
1 | 0.25 | 0.00567 | -0.018 | 44.052
1.5 | 0.312 | 0.00577 | -0.019 | 54.05
2 | 0.374 | 0.00583 | -0.02 | 64.159
2.5 | 0.436 | 0.0059 | -0.021 | 73.906
3 | 0.496 | 0.00598 | -0.022 | 82.953
3.5 | 0.558 | 0.00609 | -0.023 | 91.521
4 | 0.619 | 0.00618 | -0.024 | 100.099
4.5 | 0.679 | 0.00639 | -0.025 | 106.244
5 | 0.739 | 0.0066 | -0.026 | 111.937
5.5 | 0.794 | 0.00665 | -0.027 | 119.315
6 | 0.85 | 0.0069 | -0.028 | 123.129
6.5 | 0.89 | 0.01289 | -0.028 | 69.05
7 | 0.943 | 0.01349 | -0.029 | 69.892
7.5 | 0.994 | 0.01422 | -0.03 | 69.915
8 | 1.044 | 0.01491 | -0.031 | 70.003
8.5 | 1.09 | 0.01565 | -0.032 | 69.676
9 | 1.135 | 0.01636 | -0.033 | 69.359
9.5 | 1.177 | 0.01721 | -0.034 | 68.38
10 | 1.216 | 0.0182 | -0.035 | 66.788
10.5 | 1.252 | 0.0191 | -0.036 | 65.55
11 | 1.285 | 0.02017 | -0.036 | 63.676
11.5 | 1.314 | 0.02132 | -0.037 | 61.647
12 | 1.34 | 0.02251 | -0.038 | 59.522
12.5 | 1.362 | 0.02399 | -0.039 | 56.765
13 | 1.379 | 0.0255 | -0.04 | 54.089
13.5 | 1.389 | 0.02717 | -0.04 | 51.135
14 | 1.396 | 0.02877 | -0.041 | 48.511
14.5 | 1.396 | 0.03086 | -0.042 | 45.257
15 | 1.393 | 0.03301 | -0.043 | 42.213
15.5 | 1.386 | 0.03524 | -0.043 | 39.334
16 | 1.375 | 0.03777 | -0.044 | 36.405
16.5 | 1.359 | 0.04113 | -0.044 | 33.037
17 | 1.34 | 0.04434 | -0.045 | 30.219
17.5 | 1.31 | 0.04956 | -0.045 | 26.443
18 | 1.278 | 0.05472 | -0.046 | 23.364
18.5 | 1.241 | 0.06216 | -0.046 | 19.963
19 | 1.198 | 0.07259 | -0.046 | 16.5

## 50. Re 2M Mach 0.00 (2)
BIGFOIL.COM POLAR EXPORT
NACA65-218 a=0.0
NACA65-218 a=0.0 |  |  |  | Cl Max: | 1.3511 | at alpha= | 20 | deg
XFOIL ncrit=9 |  |  |  | L/D Max: | 113.312 | at alpha= | 5 | deg
Re: | 2000000 |  |  | Cd Min: | 0.08054 | at alpha= | 20 | deg
Mach: | 0 |  |  | Cl=0 at alpha= | -1.0059 | deg
|  |  |  | @ Cl=0.1, Cd= | 0.0053367
|  |  |  | @ Cl=0.4, Cd= | 0.0054365
|  |  |  | @ Cl=0.6, Cd= | 0.0056567
alpha (deg) | Cl | Cd | Cm | Cl/Cd
-20 | -1.2415 | 0.07032 | -0.0481 | -17.655
-19.5 | -1.2423 | 0.0638 | -0.0505 | -19.4718
-19 | -1.231 | 0.05901 | -0.0522 | -20.8609
-18.5 | -1.2214 | 0.05425 | -0.0535 | -22.5143
-18 | -1.2137 | 0.04957 | -0.0542 | -24.4846
-17.5 | -1.1895 | 0.04667 | -0.0549 | -25.4875
-17 | -1.179 | 0.04264 | -0.055 | -27.6501
-16.5 | -1.1744 | 0.03833 | -0.0543 | -30.6392
-15.5 | -1.1394 | 0.03115 | -0.0554 | -36.5778
-15 | -1.123 | 0.02898 | -0.053 | -38.7509
-14.5 | -1.0967 | 0.02728 | -0.0516 | -40.2016
-14 | -1.077 | 0.02517 | -0.0495 | -42.789
-13.5 | -1.049 | 0.02362 | -0.048 | -44.4115
-13 | -1.0217 | 0.02204 | -0.0461 | -46.3566
-12.5 | -0.9935 | 0.02057 | -0.0441 | -48.2985
-12 | -0.9613 | 0.01939 | -0.0424 | -49.5771
-11.5 | -0.931 | 0.01815 | -0.0403 | -51.2948
-11 | -0.9115 | 0.01643 | -0.0367 | -55.4778
-10.5 | -0.8826 | 0.01528 | -0.0338 | -57.7618
-10 | -0.8486 | 0.01444 | -0.0315 | -58.7673
-9 | -0.7806 | 0.01298 | -0.026 | -60.1387
-8.5 | -0.7464 | 0.01245 | -0.0228 | -59.9518
-8 | -0.7122 | 0.0118 | -0.0195 | -60.3559
-7 | -0.6219 | 0.01082 | -0.0169 | -57.4769
-6.5 | -0.572 | 0.01049 | -0.0163 | -54.5281
-6 | -0.5233 | 0.01001 | -0.0155 | -52.2777
-5.5 | -0.4714 | 0.00969 | -0.0153 | -48.6481
-5 | -0.4198 | 0.00932 | -0.0151 | -45.0429
-4.5 | -0.3698 | 0.00877 | -0.0146 | -42.1665
-4 | -0.3231 | 0.00795 | -0.0136 | -40.6415
-3.5 | -0.2814 | 0.00662 | -0.0121 | -42.5076
-3 | -0.2338 | 0.00558 | -0.0114 | -41.8996
-2.5 | -0.1761 | 0.00543 | -0.0122 | -32.4309
-2 | -0.118 | 0.00536 | -0.013 | -22.0149
-1.5 | -0.0589 | 0.00532 | -0.0139 | -11.0714
-1 | 0.0007 | 0.00531 | -0.015 | 0.13183
-0.5 | 0.0598 | 0.00533 | -0.016 | 11.2195
0 | 0.1195 | 0.00534 | -0.0171 | 22.3783
0.5 | 0.1793 | 0.00534 | -0.0182 | 33.5768
1 | 0.2383 | 0.00535 | -0.0191 | 44.5421
1.5 | 0.2977 | 0.00538 | -0.0202 | 55.3346
2 | 0.3571 | 0.0054 | -0.0213 | 66.1296
2.5 | 0.4158 | 0.00545 | -0.0222 | 76.2936
3 | 0.4752 | 0.00548 | -0.0233 | 86.7153
3.5 | 0.5336 | 0.00554 | -0.0242 | 96.3177
4 | 0.5916 | 0.00563 | -0.025 | 105.0799
4.5 | 0.6482 | 0.00581 | -0.0256 | 111.5663
5 | 0.7014 | 0.00619 | -0.0257 | 113.3118
5.5 | 0.7453 | 0.00713 | -0.0244 | 104.5302
6 | 0.7843 | 0.00818 | -0.0222 | 95.8802
6.5 | 0.8179 | 0.00928 | -0.0192 | 88.1358
7 | 0.8475 | 0.0103 | -0.0153 | 82.2816
7.5 | 0.862 | 0.01127 | -0.0087 | 76.4862
8 | 0.8786 | 0.01243 | -0.0031 | 70.6838
8.5 | 0.899 | 0.0137 | 0.0013 | 65.6204
9.5 | 0.9547 | 0.01599 | 0.0073 | 59.7061
10 | 0.9858 | 0.01709 | 0.0096 | 57.6829
10.5 | 1.012 | 0.01848 | 0.0122 | 54.7619
11 | 1.039 | 0.01985 | 0.0147 | 52.3426
11.5 | 1.0647 | 0.02129 | 0.0171 | 50.0094
12 | 1.0865 | 0.02279 | 0.0201 | 47.6744
13.5 | 1.182 | 0.02895 | 0.0201 | 40.829
14 | 1.2086 | 0.03096 | 0.0211 | 39.0375
14.5 | 1.2285 | 0.03358 | 0.0224 | 36.5843
15 | 1.2392 | 0.03708 | 0.0238 | 33.4196
15.5 | 1.2592 | 0.03993 | 0.0245 | 31.5352
16 | 1.2831 | 0.04253 | 0.0249 | 30.1693
16.5 | 1.3011 | 0.04574 | 0.0252 | 28.4456
17 | 1.318 | 0.04917 | 0.0254 | 26.805
17.5 | 1.3308 | 0.05312 | 0.0253 | 25.0527
18 | 1.3405 | 0.05754 | 0.0251 | 23.2968
18.5 | 1.3411 | 0.06317 | 0.0244 | 21.23
19 | 1.3416 | 0.06909 | 0.0233 | 19.4182
19.5 | 1.3488 | 0.07444 | 0.0218 | 18.1193
20 | 1.3511 | 0.08054 | 0.0199 | 16.7755

## 51. Re 2M Mach 0.10 (1)
BIGFOIL.COM POLAR EXPORT
NACA65-218 a=0.0
NACA65-218 a=0.0 |  |  |  | Cl Max: | 1.384 | at alpha= | 14 | deg
JavaFoil+Calcfoil stall+Eppler ext transition |  |  |  | L/D Max: | 124.007 | at alpha= | 5 | deg
Re: | 2000000 |  |  | Cd Min: | 0.00561 | at alpha= | -2.5 | deg
Mach: | 0.1 |  |  | Cl=0 at alpha= | -1.0081 | deg
|  |  |  | @ Cl=0.1, Cd= | 0.0056316
|  |  |  | @ Cl=0.4, Cd= | 0.0058587
|  |  |  | @ Cl=0.6, Cd= | 0.0062026
alpha (deg) | Cl | Cd | Cm | Cl/Cd
-19 | -0.91 | 0.15259 | 0.01 | -5.963
-18.5 | -0.934 | 0.14464 | 0.01 | -6.459
-18 | -0.956 | 0.13716 | 0.009 | -6.968
-17.5 | -0.977 | 0.13111 | 0.009 | -7.448
-17 | -0.998 | 0.1208 | 0.009 | -8.26
-16.5 | -1.017 | 0.11182 | 0.009 | -9.094
-16 | -1.026 | 0.10847 | 0.009 | -9.455
-15.5 | -1.036 | 0.10124 | 0.008 | -10.235
-15 | -1.166 | 0.0383 | 0.012 | -30.451
-14.5 | -1.189 | 0.02878 | 0.011 | -41.32
-14 | -1.19 | 0.02521 | 0.011 | -47.216
-13.5 | -1.181 | 0.0235 | 0.01 | -50.226
-13 | -1.168 | 0.02166 | 0.009 | -53.896
-12.5 | -1.147 | 0.02038 | 0.008 | -56.28
-12 | -1.122 | 0.01915 | 0.007 | -58.593
-11.5 | -1.094 | 0.01795 | 0.007 | -60.915
-11 | -1.062 | 0.01695 | 0.006 | -62.637
-10.5 | -1.027 | 0.01618 | 0.005 | -63.455
-10 | -0.988 | 0.0154 | 0.004 | -64.188
-9.5 | -0.948 | 0.01458 | 0.003 | -65.002
-9 | -0.904 | 0.01394 | 0.002 | -64.852
-8.5 | -0.859 | 0.01324 | 0.001 | -64.836
-8 | -0.811 | 0.01268 | 0 | -63.937
-7.5 | -0.76 | 0.0121 | -0.001 | -62.836
-7 | -0.709 | 0.01161 | -0.002 | -61.04
-6.5 | -0.655 | 0.01118 | -0.003 | -58.597
-6 | -0.6 | 0.01075 | -0.004 | -55.789
-5.5 | -0.543 | 0.0104 | -0.005 | -52.251
-5 | -0.486 | 0.01004 | -0.006 | -48.371
-4.5 | -0.427 | 0.00973 | -0.007 | -43.887
-4 | -0.368 | 0.00946 | -0.008 | -38.854
-3.5 | -0.308 | 0.00859 | -0.009 | -35.789
-3 | -0.247 | 0.00569 | -0.01 | -43.447
-2.5 | -0.185 | 0.00561 | -0.011 | -33.055
-2 | -0.123 | 0.00562 | -0.012 | -21.927
-1.5 | -0.061 | 0.00561 | -0.013 | -10.904
-1 | 0.001 | 0.00561 | -0.014 | 0.224
-0.5 | 0.064 | 0.00562 | -0.015 | 11.33
0 | 0.126 | 0.00564 | -0.016 | 22.359
0.5 | 0.189 | 0.00564 | -0.017 | 33.414
1 | 0.251 | 0.00568 | -0.018 | 44.157
1.5 | 0.313 | 0.00573 | -0.019 | 54.739
2 | 0.376 | 0.00582 | -0.02 | 64.598
2.5 | 0.438 | 0.00592 | -0.021 | 74.071
3 | 0.499 | 0.00596 | -0.022 | 83.638
3.5 | 0.56 | 0.00608 | -0.023 | 92.238
4 | 0.622 | 0.00627 | -0.024 | 99.171
4.5 | 0.682 | 0.00645 | -0.025 | 105.832
5 | 0.74 | 0.00597 | -0.026 | 124.007
5.5 | 0.797 | 0.00669 | -0.027 | 119.168
6 | 0.853 | 0.00695 | -0.028 | 122.742
6.5 | 0.894 | 0.01298 | -0.029 | 68.862
7 | 0.947 | 0.01362 | -0.029 | 69.509
7.5 | 0.998 | 0.01436 | -0.03 | 69.5
8 | 1.047 | 0.01504 | -0.031 | 69.629
8.5 | 1.094 | 0.01579 | -0.032 | 69.254
9 | 1.138 | 0.01659 | -0.033 | 68.593
9.5 | 1.18 | 0.01739 | -0.034 | 67.822
10 | 1.218 | 0.01841 | -0.035 | 66.155
10.5 | 1.253 | 0.01942 | -0.036 | 64.529
11 | 1.285 | 0.02046 | -0.037 | 62.821
11.5 | 1.314 | 0.02161 | -0.037 | 60.774
12 | 1.338 | 0.02285 | -0.038 | 58.567
12.5 | 1.358 | 0.02436 | -0.039 | 55.755
13 | 1.374 | 0.02594 | -0.04 | 52.958
13.5 | 1.381 | 0.02769 | -0.041 | 49.886
14 | 1.384 | 0.02952 | -0.041 | 46.891
14.5 | 1.383 | 0.03149 | -0.042 | 43.902
15 | 1.376 | 0.0338 | -0.043 | 40.694
15.5 | 1.365 | 0.03619 | -0.043 | 37.703
16 | 1.348 | 0.0394 | -0.044 | 34.219
16.5 | 1.328 | 0.04253 | -0.045 | 31.239
17 | 1.304 | 0.04625 | -0.045 | 28.206
17.5 | 1.271 | 0.05122 | -0.045 | 24.812
18 | 1.227 | 0.06015 | -0.045 | 20.406
18.5 | 1.178 | 0.07215 | -0.045 | 16.325
19 | 1.09 | 0.11016 | -0.04 | 9.89

## 52. Re 2M Mach 0.10 (2)
BIGFOIL.COM POLAR EXPORT
NACA65-218 a=0.0
NACA65-218 a=0.0 |  |  |  | Cl Max: | 1.3349 | at alpha= | 19.5 | deg
XFOIL ncrit=9 |  |  |  | L/D Max: | 113.441 | at alpha= | 5 | deg
Re: | 2000000 |  |  | Cd Min: | 0.08485 | at alpha= | 20 | deg
Mach: | 0.1 |  |  | Cl=0 at alpha= | -1.0067 | deg
|  |  |  | @ Cl=0.1, Cd= | 0.00535
|  |  |  | @ Cl=0.4, Cd= | 0.0054475
|  |  |  | @ Cl=0.6, Cd= | 0.0056562
alpha (deg) | Cl | Cd | Cm | Cl/Cd
-20 | -1.206 | 0.07727 | -0.047 | -15.6076
-19.5 | -1.2124 | 0.06952 | -0.0503 | -17.4396
-19 | -1.2053 | 0.06386 | -0.0526 | -18.8741
-18.5 | -1.1998 | 0.05831 | -0.0544 | -20.5762
-18 | -1.1966 | 0.05284 | -0.0555 | -22.6457
-17.5 | -1.1765 | 0.04935 | -0.0564 | -23.8399
-17 | -1.168 | 0.04492 | -0.0566 | -26.0018
-16.5 | -1.1661 | 0.04019 | -0.0561 | -29.0147
-15.5 | -1.1322 | 0.03257 | -0.0575 | -34.7621
-15 | -1.117 | 0.03019 | -0.0551 | -36.999
-14.5 | -1.091 | 0.02838 | -0.0537 | -38.4426
-13.5 | -1.0447 | 0.02445 | -0.05 | -42.728
-12.5 | -0.9909 | 0.02117 | -0.046 | -46.8068
-12 | -0.9591 | 0.0199 | -0.0442 | -48.196
-11.5 | -0.9293 | 0.01857 | -0.042 | -50.0431
-11 | -0.9071 | 0.01693 | -0.0387 | -53.5794
-10.5 | -0.8802 | 0.01562 | -0.0356 | -56.3508
-10 | -0.8465 | 0.01471 | -0.0332 | -57.5459
-9 | -0.7782 | 0.01315 | -0.0277 | -59.1787
-8.5 | -0.7436 | 0.01255 | -0.0246 | -59.251
-8 | -0.7119 | 0.01193 | -0.0208 | -59.6731
-7.5 | -0.6704 | 0.01135 | -0.0187 | -59.0661
-7 | -0.6235 | 0.01089 | -0.0176 | -57.2544
-6.5 | -0.5739 | 0.01054 | -0.0169 | -54.4497
-6 | -0.525 | 0.01006 | -0.016 | -52.1869
-5.5 | -0.4732 | 0.00972 | -0.0157 | -48.6831
-5 | -0.4214 | 0.00936 | -0.0154 | -45.0214
-4.5 | -0.3706 | 0.00884 | -0.0149 | -41.9231
-4 | -0.3241 | 0.00801 | -0.0139 | -40.4619
-3.5 | -0.282 | 0.0067 | -0.0124 | -42.0896
-3 | -0.235 | 0.0056 | -0.0116 | -41.9643
-2.5 | -0.1772 | 0.00544 | -0.0123 | -32.5735
-2 | -0.1187 | 0.00537 | -0.0131 | -22.1043
-1.5 | -0.0592 | 0.00533 | -0.014 | -11.1069
-1 | 0.0008 | 0.00533 | -0.0151 | 0.15009
-0.5 | 0.0601 | 0.00535 | -0.016 | 11.2336
0 | 0.1203 | 0.00535 | -0.0172 | 22.486
0.5 | 0.1805 | 0.00536 | -0.0183 | 33.6754
1 | 0.2397 | 0.00537 | -0.0192 | 44.6369
1.5 | 0.2996 | 0.00539 | -0.0203 | 55.5844
2 | 0.3594 | 0.00542 | -0.0214 | 66.31
2.5 | 0.4184 | 0.00546 | -0.0223 | 76.63
3 | 0.4781 | 0.0055 | -0.0234 | 86.9273
3.5 | 0.537 | 0.00556 | -0.0243 | 96.5827
4 | 0.5954 | 0.00564 | -0.0251 | 105.5674
4.5 | 0.6522 | 0.00584 | -0.0257 | 111.6781
5 | 0.7056 | 0.00622 | -0.0257 | 113.4405
5.5 | 0.7492 | 0.00719 | -0.0242 | 104.2003
6 | 0.7876 | 0.00825 | -0.0219 | 95.4667
6.5 | 0.8202 | 0.00937 | -0.0186 | 87.5347
7 | 0.8478 | 0.01041 | -0.0144 | 81.4409
7.5 | 0.859 | 0.01144 | -0.0071 | 75.0874
8 | 0.876 | 0.01267 | -0.0017 | 69.1397
8.5 | 0.8976 | 0.01395 | 0.0026 | 64.3441
9.5 | 0.9537 | 0.01632 | 0.0085 | 58.4375
10 | 0.9841 | 0.0175 | 0.0108 | 56.2343
10.5 | 1.0096 | 0.01898 | 0.0136 | 53.1928
11 | 1.0376 | 0.02035 | 0.0159 | 50.9877
11.5 | 1.063 | 0.02186 | 0.0185 | 48.6276
12 | 1.0848 | 0.02345 | 0.0214 | 46.2601
13.5 | 1.1797 | 0.02987 | 0.0214 | 39.4945
14 | 1.2054 | 0.03203 | 0.0225 | 37.6335
14.5 | 1.2243 | 0.03483 | 0.0238 | 35.1507
15 | 1.2362 | 0.03832 | 0.0251 | 32.2599
15.5 | 1.2553 | 0.04136 | 0.0258 | 30.3506
16 | 1.2774 | 0.04422 | 0.0262 | 28.8874
16.5 | 1.2945 | 0.04764 | 0.0265 | 27.1725
17 | 1.311 | 0.05125 | 0.0266 | 25.5805
17.5 | 1.3218 | 0.05554 | 0.0265 | 23.7991
18 | 1.3278 | 0.06054 | 0.026 | 21.9326
18.5 | 1.3219 | 0.06712 | 0.0251 | 19.6946
19 | 1.3305 | 0.07232 | 0.0238 | 18.3974
19.5 | 1.3349 | 0.0782 | 0.0221 | 17.0703
20 | 1.3349 | 0.08485 | 0.0199 | 15.7325

## 53. Re 2M Mach 0.25 (1)
BIGFOIL.COM POLAR EXPORT
NACA65-218 a=0.0
NACA65-218 a=0.0 |  |  |  | Cl Max: | 1.322 | at alpha= | 12.5 | deg
JavaFoil+Calcfoil stall+Eppler ext transition |  |  |  | L/D Max: | 121.274 | at alpha= | 6 | deg
Re: | 2000000 |  |  | Cd Min: | 0.00567 | at alpha= | -1 | deg
Mach: | 0.25 |  |  | Cl=0 at alpha= | -1.0078 | deg
|  |  |  | @ Cl=0.1, Cd= | 0.00567
|  |  |  | @ Cl=0.4, Cd= | 0.0059128
|  |  |  | @ Cl=0.6, Cd= | 0.0062786
alpha (deg) | Cl | Cd | Cm | Cl/Cd
-17.5 | -0.707 | 0.16565 | 0.008 | -4.269
-17 | -0.76 | 0.13928 | 0.008 | -5.454
-16.5 | -0.808 | 0.13019 | 0.008 | -6.208
-16 | -0.851 | 0.12286 | 0.007 | -6.929
-15.5 | -0.888 | 0.11368 | 0.007 | -7.814
-15 | -0.916 | 0.10801 | 0.007 | -8.477
-14.5 | -0.931 | 0.10118 | 0.006 | -9.201
-14 | -0.943 | 0.09421 | 0.006 | -10.007
-13.5 | -0.961 | 0.08078 | 0.007 | -11.9
-13 | -1.068 | 0.03458 | 0.009 | -30.873
-12.5 | -1.102 | 0.0232 | 0.008 | -47.501
-12 | -1.091 | 0.02112 | 0.008 | -51.668
-11.5 | -1.073 | 0.01973 | 0.007 | -54.403
-11 | -1.05 | 0.01855 | 0.006 | -56.62
-10.5 | -1.022 | 0.0174 | 0.005 | -58.754
-10 | -0.99 | 0.01645 | 0.004 | -60.175
-9.5 | -0.953 | 0.01557 | 0.003 | -61.198
-9 | -0.913 | 0.01472 | 0.002 | -62.003
-8.5 | -0.869 | 0.01398 | 0.001 | -62.212
-8 | -0.823 | 0.01329 | 0 | -61.941
-7.5 | -0.774 | 0.01264 | -0.001 | -61.206
-7 | -0.722 | 0.0121 | -0.002 | -59.665
-6.5 | -0.668 | 0.01158 | -0.003 | -57.717
-6 | -0.613 | 0.01113 | -0.004 | -55.048
-5.5 | -0.556 | 0.01069 | -0.005 | -51.978
-5 | -0.497 | 0.01033 | -0.006 | -48.145
-4.5 | -0.437 | 0.00998 | -0.007 | -43.817
-4 | -0.377 | 0.00967 | -0.008 | -38.954
-3.5 | -0.315 | 0.00939 | -0.009 | -33.547
-3 | -0.254 | 0.00573 | -0.01 | -44.316
-2.5 | -0.19 | 0.00569 | -0.011 | -33.451
-2 | -0.127 | 0.00569 | -0.012 | -22.261
-1.5 | -0.063 | 0.00568 | -0.013 | -11.066
-1 | 0.001 | 0.00567 | -0.014 | 0.227
-0.5 | 0.065 | 0.00567 | -0.015 | 11.537
0 | 0.13 | 0.00567 | -0.016 | 22.862
0.5 | 0.194 | 0.00571 | -0.018 | 33.923
1 | 0.258 | 0.00573 | -0.019 | 45.008
1.5 | 0.322 | 0.00582 | -0.02 | 55.305
2 | 0.386 | 0.00588 | -0.021 | 65.636
2.5 | 0.45 | 0.00603 | -0.022 | 74.693
3 | 0.512 | 0.00608 | -0.023 | 84.244
3.5 | 0.576 | 0.00621 | -0.024 | 92.689
4 | 0.639 | 0.00639 | -0.025 | 99.959
4.5 | 0.698 | 0.00597 | -0.026 | 116.91
5 | 0.757 | 0.00662 | -0.027 | 114.417
5.5 | 0.816 | 0.00689 | -0.028 | 118.363
6 | 0.873 | 0.0072 | -0.029 | 121.274
6.5 | 0.914 | 0.01359 | -0.029 | 67.248
7 | 0.967 | 0.01438 | -0.03 | 67.261
7.5 | 1.019 | 0.01511 | -0.031 | 67.443
8 | 1.067 | 0.01587 | -0.032 | 67.237
8.5 | 1.113 | 0.01678 | -0.033 | 66.307
9 | 1.155 | 0.01767 | -0.034 | 65.349
9.5 | 1.193 | 0.01861 | -0.035 | 64.14
10 | 1.228 | 0.01971 | -0.036 | 62.292
10.5 | 1.257 | 0.02085 | -0.037 | 60.292
11 | 1.282 | 0.02214 | -0.037 | 57.918
11.5 | 1.301 | 0.02358 | -0.038 | 55.2
12 | 1.315 | 0.0252 | -0.039 | 52.177
12.5 | 1.322 | 0.02715 | -0.04 | 48.687
13 | 1.322 | 0.02896 | -0.041 | 45.636
13.5 | 1.309 | 0.03127 | -0.041 | 41.865
14 | 1.288 | 0.03401 | -0.042 | 37.87
14.5 | 1.258 | 0.03755 | -0.043 | 33.493
15 | 1.221 | 0.04075 | -0.043 | 29.96
15.5 | 1.17 | 0.04706 | -0.043 | 24.864
16 | 1.071 | 0.07298 | -0.04 | 14.678
16.5 | 0.951 | 0.12215 | -0.03 | 7.789
17 | 0.893 | 0.13653 | -0.027 | 6.539
17.5 | 0.829 | 0.14591 | -0.025 | 5.684

## 54. Re 2M Mach 0.25 (2)
BIGFOIL.COM POLAR EXPORT
NACA65-218 a=0.0
NACA65-218 a=0.0 |  |  |  | Cl Max: | 1.2593 | at alpha= | 17 | deg
XFOIL ncrit=9 |  |  |  | L/D Max: | 113.412 | at alpha= | 4.5 | deg
Re: | 2000000 |  |  | Cd Min: | 0.20864 | at alpha= | -20 | deg
Mach: | 0.25 |  |  | Cl=0 at alpha= | -1.0089 | deg
|  |  |  | @ Cl=0.1, Cd= | 0.005408
|  |  |  | @ Cl=0.4, Cd= | 0.0055346
|  |  |  | @ Cl=0.6, Cd= | 0.0057215
alpha (deg) | Cl | Cd | Cm | Cl/Cd
-20 | -0.6385 | 0.20864 | 0.0183 | -3.0603
-19 | -0.9028 | 0.12235 | -0.0271 | -7.3788
-18.5 | -0.9645 | 0.1017 | -0.0403 | -9.4838
-18 | -1.0031 | 0.08669 | -0.0494 | -11.5711
-17.5 | -1.0277 | 0.07514 | -0.0557 | -13.6771
-17 | -1.05 | 0.06503 | -0.0601 | -16.1464
-16.5 | -1.074 | 0.0558 | -0.0628 | -19.2473
-16 | -1.0616 | 0.05097 | -0.0639 | -20.8279
-15.5 | -1.0689 | 0.04322 | -0.0671 | -24.7316
-15 | -1.0688 | 0.03866 | -0.0655 | -27.6461
-14.5 | -1.05 | 0.03568 | -0.0642 | -29.4283
-14 | -1.0382 | 0.03221 | -0.0623 | -32.2322
-13.5 | -1.0152 | 0.02974 | -0.0606 | -34.1358
-13 | -0.9932 | 0.0273 | -0.0585 | -36.381
-12.5 | -0.97 | 0.02506 | -0.0561 | -38.7071
-12 | -0.9418 | 0.02322 | -0.0539 | -40.5599
-11.5 | -0.9153 | 0.02134 | -0.0513 | -42.8913
-11 | -0.8823 | 0.01992 | -0.0491 | -44.2922
-10.5 | -0.8626 | 0.0179 | -0.0453 | -48.1899
-10 | -0.8336 | 0.01645 | -0.0423 | -50.6748
-9.5 | -0.8008 | 0.0153 | -0.0394 | -52.3399
-9 | -0.7656 | 0.01434 | -0.0365 | -53.3891
-8.5 | -0.7308 | 0.01344 | -0.0335 | -54.375
-8 | -0.6951 | 0.01268 | -0.0302 | -54.8186
-7.5 | -0.6686 | 0.01184 | -0.0251 | -56.4696
-7 | -0.629 | 0.0113 | -0.0221 | -55.6637
-6.5 | -0.5815 | 0.01085 | -0.0205 | -53.5945
-6 | -0.5324 | 0.01038 | -0.0192 | -51.2909
-5 | -0.4288 | 0.00957 | -0.0175 | -44.8067
-4.5 | -0.3759 | 0.00915 | -0.0169 | -41.082
-4 | -0.3282 | 0.0084 | -0.0157 | -39.0714
-3.5 | -0.2855 | 0.00712 | -0.0138 | -40.0983
-3 | -0.2423 | 0.0057 | -0.0121 | -42.5088
-2.5 | -0.1831 | 0.00555 | -0.0127 | -32.991
-2 | -0.1221 | 0.00543 | -0.0136 | -22.4862
-1.5 | -0.0609 | 0.00539 | -0.0145 | -11.2987
-1 | 0.0011 | 0.00544 | -0.0156 | 0.20221
-0.5 | 0.0627 | 0.00542 | -0.0166 | 11.5683
0 | 0.1247 | 0.0054 | -0.0177 | 23.0926
0.5 | 0.1867 | 0.00543 | -0.0188 | 34.3831
1 | 0.248 | 0.00548 | -0.0198 | 45.2555
1.5 | 0.31 | 0.00546 | -0.0209 | 56.7766
2 | 0.3714 | 0.00553 | -0.022 | 67.1609
2.5 | 0.4331 | 0.00554 | -0.023 | 78.1769
3 | 0.4942 | 0.0056 | -0.0239 | 88.25
4 | 0.6161 | 0.00574 | -0.0256 | 107.3345
4.5 | 0.6748 | 0.00595 | -0.0261 | 113.4118
5 | 0.728 | 0.00643 | -0.0256 | 113.2193
5.5 | 0.7688 | 0.00754 | -0.0232 | 101.9629
6 | 0.8034 | 0.00868 | -0.0198 | 92.5576
7 | 0.8364 | 0.01102 | -0.0065 | 75.8984
7.5 | 0.8479 | 0.0125 | 0 | 67.832
8 | 0.8636 | 0.01414 | 0.0052 | 61.075
8.5 | 0.8885 | 0.01557 | 0.0089 | 57.0649
9 | 0.9175 | 0.01693 | 0.0119 | 54.1937
9.5 | 0.9471 | 0.01834 | 0.0146 | 51.6412
10 | 0.9752 | 0.01989 | 0.0173 | 49.0297
10.5 | 1.0013 | 0.02163 | 0.02 | 46.2922
11 | 1.0284 | 0.02332 | 0.0226 | 44.0995
11.5 | 1.0513 | 0.02526 | 0.0254 | 41.6192
12 | 1.0715 | 0.02757 | 0.0279 | 38.8647
13.5 | 1.1627 | 0.03548 | 0.0283 | 32.7706
14 | 1.1802 | 0.03875 | 0.0296 | 30.4568
14.5 | 1.1895 | 0.0429 | 0.0309 | 27.7273
15 | 1.2089 | 0.04636 | 0.0316 | 26.0764
15.5 | 1.223 | 0.05046 | 0.0321 | 24.237
16 | 1.2385 | 0.05457 | 0.0323 | 22.6956
16.5 | 1.2503 | 0.05925 | 0.0321 | 21.1021
17 | 1.2593 | 0.06442 | 0.0316 | 19.5483
17.5 | 1.2509 | 0.07179 | 0.0302 | 17.4244
18 | 1.24 | 0.07993 | 0.028 | 15.5136
18.5 | 1.2471 | 0.08619 | 0.0258 | 14.4692
19 | 1.2421 | 0.09431 | 0.0227 | 13.1704
19.5 | 1.2305 | 0.10369 | 0.0184 | 11.8671
20 | 1.2195 | 0.11336 | 0.0136 | 10.7578

## 55. Re 2M Mach 0.50 (1)
BIGFOIL.COM POLAR EXPORT
NACA65-218 a=0.0
NACA65-218 a=0.0 |  |  |  | Cl Max: | 1.177 | at alpha= | 20 | deg
JavaFoil+Calcfoil stall+Eppler ext transition |  |  |  | L/D Max: | 112.339 | at alpha= | 5.5 | deg
Re: | 2000000 |  |  | Cd Min: | 0.00578 | at alpha= | 1.5 | deg
Mach: | 0.5 |  |  | Cl=0 at alpha= | -1.007 | deg
|  |  |  | @ Cl=0.1, Cd= | 0.006025
|  |  |  | @ Cl=0.4, Cd= | 0.0060787
|  |  |  | @ Cl=0.6, Cd= | 0.0066404
alpha (deg) | Cl | Cd | Cm | Cl/Cd
-20 | -1.067 | 0.18124 | 0.015 | -5.885
-19.5 | -1.036 | 0.17423 | 0.014 | -5.948
-19 | -1.008 | 0.16906 | 0.013 | -5.963
-18.5 | -0.981 | 0.16482 | 0.012 | -5.95
-18 | -0.954 | 0.16051 | 0.012 | -5.941
-17.5 | -0.927 | 0.15557 | 0.011 | -5.959
-17 | -0.897 | 0.1518 | 0.01 | -5.911
-16.5 | -0.869 | 0.14496 | 0.01 | -5.997
-16 | -0.842 | 0.14099 | 0.009 | -5.971
-15.5 | -0.815 | 0.13134 | 0.008 | -6.201
-15 | -0.786 | 0.12692 | 0.008 | -6.191
-14.5 | -0.758 | 0.12218 | 0.007 | -6.2
-14 | -0.73 | 0.11648 | 0.006 | -6.267
-13.5 | -0.703 | 0.11277 | 0.006 | -6.23
-13 | -0.675 | 0.11298 | 0.005 | -5.977
-12.5 | -0.646 | 0.10383 | 0.005 | -6.221
-12 | -0.618 | 0.09897 | 0.004 | -6.247
-11.5 | -0.591 | 0.09911 | 0.004 | -5.958
-11 | -0.563 | 0.09156 | 0.003 | -6.146
-10.5 | -0.535 | 0.08905 | 0.003 | -6.007
-10 | -0.507 | 0.0797 | 0.002 | -6.357
-9.5 | -0.479 | 0.06854 | 0.002 | -6.985
-9 | -0.453 | 0.0582 | 0.001 | -7.777
-8.5 | -0.673 | 0.05226 | 0.001 | -12.879
-8 | -0.813 | 0.01708 | 0 | -47.615
-7.5 | -0.796 | 0.01578 | -0.001 | -50.437
-7 | -0.761 | 0.01477 | -0.002 | -51.546
-6.5 | -0.716 | 0.01384 | -0.003 | -51.711
-6 | -0.663 | 0.01303 | -0.004 | -50.906
-5.5 | -0.606 | 0.01236 | -0.005 | -49.026
-5 | -0.545 | 0.0118 | -0.007 | -46.181
-4.5 | -0.481 | 0.01126 | -0.008 | -42.711
-4 | -0.415 | 0.01078 | -0.009 | -38.544
-3.5 | -0.348 | 0.01037 | -0.01 | -33.564
-3 | -0.283 | 0.00611 | -0.011 | -46.364
-2.5 | -0.213 | 0.00604 | -0.012 | -35.177
-2 | -0.141 | 0.006 | -0.014 | -23.565
-1.5 | -0.07 | 0.00596 | -0.015 | -11.788
-1 | 0.001 | 0.006 | -0.016 | 0.24
-0.5 | 0.073 | 0.00601 | -0.017 | 12.174
0 | 0.145 | 0.00605 | -0.018 | 23.951
0.5 | 0.217 | 0.00602 | -0.02 | 35.983
1 | 0.288 | 0.00618 | -0.021 | 46.704
1.5 | 0.359 | 0.00578 | -0.022 | 62.094
2 | 0.429 | 0.00629 | -0.023 | 68.227
2.5 | 0.5 | 0.00642 | -0.024 | 77.859
3 | 0.567 | 0.00654 | -0.025 | 86.607
3.5 | 0.636 | 0.00675 | -0.026 | 94.232
4 | 0.703 | 0.00697 | -0.027 | 100.974
4.5 | 0.77 | 0.00721 | -0.029 | 106.798
5 | 0.834 | 0.00758 | -0.03 | 110.013
5.5 | 0.896 | 0.00797 | -0.031 | 112.339
6 | 0.94 | 0.01574 | -0.031 | 59.747
6.5 | 0.996 | 0.01687 | -0.032 | 59.022
7 | 1.047 | 0.01796 | -0.033 | 58.283
7.5 | 1.092 | 0.01913 | -0.034 | 57.057
8 | 1.123 | 0.0205 | -0.035 | 54.789
8.5 | 1.139 | 0.0221 | -0.036 | 51.515
9 | 1.124 | 0.02401 | -0.037 | 46.806
9.5 | 1.032 | 0.02718 | -0.038 | 37.975
10 | 0.618 | 0.07464 | -0.017 | 8.281
10.5 | 0.647 | 0.07281 | -0.019 | 8.883
11 | 0.673 | 0.0892 | -0.019 | 7.549
11.5 | 0.701 | 0.09327 | -0.019 | 7.514
12 | 0.729 | 0.09905 | -0.021 | 7.363
12.5 | 0.757 | 0.10227 | -0.021 | 7.398
13 | 0.784 | 0.10753 | -0.022 | 7.291
13.5 | 0.814 | 0.11834 | -0.025 | 6.876
14 | 0.84 | 0.11735 | -0.025 | 7.159
14.5 | 0.868 | 0.12259 | -0.025 | 7.077
15 | 0.898 | 0.13008 | -0.028 | 6.902
15.5 | 0.924 | 0.13578 | -0.028 | 6.804
16 | 0.951 | 0.14339 | -0.029 | 6.636
16.5 | 0.982 | 0.14429 | -0.031 | 6.805
17 | 1.008 | 0.15297 | -0.031 | 6.588
17.5 | 1.035 | 0.15517 | -0.032 | 6.671
18 | 1.063 | 0.16457 | -0.033 | 6.462
18.5 | 1.092 | 0.16506 | -0.035 | 6.614
19 | 1.119 | 0.16664 | -0.035 | 6.714
19.5 | 1.146 | 0.17732 | -0.036 | 6.464
20 | 1.177 | 0.18091 | -0.038 | 6.505

## 56. Re 2M Mach 0.50 (2)
BIGFOIL.COM POLAR EXPORT
NACA65-218 a=0.0
NACA65-218 a=0.0 |  |  |  | Cl Max: | 1.0183 | at alpha= | 13 | deg
XFOIL ncrit=9 |  |  |  | L/D Max: | 112.843 | at alpha= | 4 | deg
Re: | 2000000 |  |  | Cd Min: | 0.18844 | at alpha= | 18 | deg
Mach: | 0.5 |  |  | Cl=0 at alpha= | -1.0184 | deg
|  |  |  | @ Cl=0.1, Cd= | 0.0057952
|  |  |  | @ Cl=0.4, Cd= | 0.0059188
|  |  |  | @ Cl=0.6, Cd= | 0.0060967
alpha (deg) | Cl | Cd | Cm | Cl/Cd
-15.5 | -0.5272 | 0.15355 | -0.0198 | -3.4334
-15 | -0.5233 | 0.14296 | -0.026 | -3.6605
-14.5 | -0.5137 | 0.13387 | -0.0314 | -3.8373
-14 | -0.5197 | 0.12166 | -0.0386 | -4.2717
-13.5 | -0.545 | 0.10603 | -0.048 | -5.1401
-12.5 | -0.639 | 0.06969 | -0.072 | -9.1692
-12 | -0.6803 | 0.05708 | -0.0787 | -11.9184
-11.5 | -0.7122 | 0.04734 | -0.0816 | -15.0444
-11 | -0.7385 | 0.03925 | -0.0816 | -18.8153
-10.5 | -0.7478 | 0.03328 | -0.0796 | -22.47
-10 | -0.7409 | 0.02883 | -0.0763 | -25.6989
-9.5 | -0.7209 | 0.02546 | -0.0724 | -28.315
-9 | -0.6924 | 0.02292 | -0.0685 | -30.2094
-8.5 | -0.6646 | 0.02059 | -0.0642 | -32.2778
-8 | -0.6353 | 0.01852 | -0.0599 | -34.3035
-7.5 | -0.6033 | 0.01671 | -0.0558 | -36.1041
-7 | -0.5766 | 0.01483 | -0.0509 | -38.8806
-6.5 | -0.5394 | 0.01354 | -0.0469 | -39.8375
-6 | -0.4998 | 0.01243 | -0.043 | -40.2092
-5.5 | -0.4635 | 0.01141 | -0.0383 | -40.6223
-5 | -0.4265 | 0.01069 | -0.0332 | -39.8971
-4.5 | -0.3834 | 0.0102 | -0.0289 | -37.5882
-4 | -0.332 | 0.0097 | -0.0262 | -34.2268
-3.5 | -0.2896 | 0.00875 | -0.0225 | -33.0971
-3 | -0.2618 | 0.0068 | -0.0169 | -38.5
-2.5 | -0.208 | 0.00586 | -0.0152 | -35.4949
-2 | -0.1392 | 0.0058 | -0.0157 | -24
-1.5 | -0.0682 | 0.00577 | -0.0167 | -11.8198
-1 | 0.0026 | 0.00576 | -0.0178 | 0.45139
-0.5 | 0.073 | 0.00578 | -0.0189 | 12.6298
0 | 0.1439 | 0.00582 | -0.0201 | 24.7251
0.5 | 0.2149 | 0.00582 | -0.0213 | 36.9244
1 | 0.2853 | 0.00583 | -0.0224 | 48.9365
1.5 | 0.3555 | 0.0059 | -0.0234 | 60.2542
2 | 0.4267 | 0.00593 | -0.0245 | 71.9562
2.5 | 0.4961 | 0.00601 | -0.0252 | 82.5458
3 | 0.5674 | 0.00605 | -0.0261 | 93.7851
3.5 | 0.6372 | 0.00615 | -0.0266 | 103.6098
4 | 0.7064 | 0.00626 | -0.0268 | 112.8435
5 | 0.8115 | 0.00758 | -0.0216 | 107.058
5.5 | 0.8179 | 0.00898 | -0.0114 | 91.0802
6 | 0.8079 | 0.01099 | 0 | 73.5123
6.5 | 0.8047 | 0.01359 | 0.0085 | 59.2127
7 | 0.8048 | 0.01647 | 0.0156 | 48.8646
8.5 | 0.8555 | 0.02429 | 0.0294 | 35.2203
9 | 0.8831 | 0.02674 | 0.0327 | 33.0254
9.5 | 0.9122 | 0.02927 | 0.0356 | 31.165
10 | 0.9339 | 0.0324 | 0.0386 | 28.8241
10.5 | 0.9583 | 0.03556 | 0.0413 | 26.9488
11 | 0.9767 | 0.0393 | 0.0439 | 24.8524
11.5 | 0.9905 | 0.04357 | 0.0462 | 22.7335
12 | 0.9985 | 0.0484 | 0.0483 | 20.6302
12.5 | 1.0029 | 0.05388 | 0.0498 | 18.6136
13 | 1.0183 | 0.0611 | 0.0463 | 16.6661
13.5 | 1.0126 | 0.06853 | 0.0458 | 14.776
14 | 1 | 0.07732 | 0.0437 | 12.9333
14.5 | 0.9846 | 0.08718 | 0.04 | 11.2939
15 | 0.9618 | 0.09866 | 0.0344 | 9.7486
15.5 | 0.9388 | 0.11107 | 0.0274 | 8.4523
16 | 0.9131 | 0.12448 | 0.0191 | 7.3353
16.5 | 0.8834 | 0.13934 | 0.0095 | 6.3399
17 | 0.8556 | 0.1547 | -0.0005 | 5.5307
17.5 | 0.8229 | 0.17219 | -0.0117 | 4.779
18 | 0.8023 | 0.18844 | -0.0215 | 4.2576

## 57. Re 3M Mach 0.00 (1)
BIGFOIL.COM POLAR EXPORT
NACA65-218 a=0.0
NACA65-218 a=0.0 |  |  |  | Cl Max: | 1.401 | at alpha= | 14.5 | deg
JavaFoil+Calcfoil stall+Eppler ext transition |  |  |  | L/D Max: | 118.722 | at alpha= | 5 | deg
Re: | 3000000 |  |  | Cd Min: | 0.0052 | at alpha= | -2 | deg
Mach: | 0 |  |  | Cl=0 at alpha= | -1.0081 | deg
|  |  |  | @ Cl=0.1, Cd= | 0.0052224
|  |  |  | @ Cl=0.4, Cd= | 0.005451
|  |  |  | @ Cl=0.6, Cd= | 0.0057895
alpha (deg) | Cl | Cd | Cm | Cl/Cd
-20 | -0.915 | 0.15305 | 0.012 | -5.978
-19.5 | -0.937 | 0.14778 | 0.012 | -6.337
-19 | -0.961 | 0.13887 | 0.012 | -6.921
-18.5 | -0.985 | 0.12821 | 0.012 | -7.684
-18 | -1.012 | 0.11594 | 0.012 | -8.726
-17.5 | -1.048 | 0.09603 | 0.013 | -10.917
-17 | -1.161 | 0.04202 | 0.015 | -27.619
-16.5 | -1.188 | 0.0354 | 0.014 | -33.546
-16 | -1.207 | 0.031 | 0.014 | -38.924
-15.5 | -1.215 | 0.02902 | 0.013 | -41.866
-15 | -1.222 | 0.0259 | 0.012 | -47.163
-14.5 | -1.217 | 0.02388 | 0.012 | -50.961
-14 | -1.209 | 0.02208 | 0.011 | -54.74
-13.5 | -1.196 | 0.02068 | 0.01 | -57.801
-13 | -1.179 | 0.01933 | 0.009 | -60.981
-12.5 | -1.156 | 0.01831 | 0.008 | -63.144
-12 | -1.129 | 0.01721 | 0.007 | -65.624
-11.5 | -1.099 | 0.01626 | 0.007 | -67.587
-11 | -1.066 | 0.01539 | 0.006 | -69.236
-10.5 | -1.029 | 0.01473 | 0.005 | -69.867
-10 | -0.99 | 0.01398 | 0.004 | -70.853
-9.5 | -0.949 | 0.01333 | 0.003 | -71.188
-9 | -0.905 | 0.01275 | 0.002 | -70.98
-8.5 | -0.859 | 0.01212 | 0.001 | -70.87
-8 | -0.81 | 0.01161 | 0 | -69.781
-7.5 | -0.76 | 0.01115 | -0.001 | -68.177
-7 | -0.708 | 0.01071 | -0.002 | -66.075
-6.5 | -0.654 | 0.0103 | -0.003 | -63.485
-6 | -0.599 | 0.00993 | -0.004 | -60.282
-5.5 | -0.542 | 0.00962 | -0.005 | -56.41
-5 | -0.485 | 0.0093 | -0.006 | -52.112
-4.5 | -0.426 | 0.00903 | -0.007 | -47.237
-4 | -0.368 | 0.009 | -0.008 | -40.923
-3.5 | -0.307 | 0.00861 | -0.009 | -35.685
-3 | -0.246 | 0.00529 | -0.01 | -46.509
-2.5 | -0.184 | 0.00526 | -0.011 | -35.089
-2 | -0.123 | 0.0052 | -0.012 | -23.598
-1.5 | -0.061 | 0.00522 | -0.013 | -11.669
-1 | 0.001 | 0.00521 | -0.014 | 0.239
-0.5 | 0.063 | 0.00524 | -0.015 | 12.088
0 | 0.126 | 0.00521 | -0.016 | 24.105
0.5 | 0.188 | 0.00527 | -0.017 | 35.636
1 | 0.25 | 0.00531 | -0.018 | 47.037
1.5 | 0.312 | 0.00538 | -0.019 | 57.943
2 | 0.374 | 0.00543 | -0.02 | 68.883
2.5 | 0.436 | 0.00548 | -0.021 | 79.582
3 | 0.496 | 0.0056 | -0.022 | 88.536
3.5 | 0.558 | 0.0057 | -0.023 | 97.87
4 | 0.619 | 0.00583 | -0.024 | 106.097
4.5 | 0.679 | 0.00605 | -0.025 | 112.252
5 | 0.739 | 0.00622 | -0.026 | 118.722
5.5 | 0.792 | 0.007 | -0.027 | 113.217
6 | 0.847 | 0.00772 | -0.028 | 109.751
6.5 | 0.892 | 0.01197 | -0.028 | 74.572
7 | 0.946 | 0.01253 | -0.029 | 75.494
7.5 | 0.997 | 0.01321 | -0.03 | 75.498
8 | 1.046 | 0.01384 | -0.031 | 75.589
8.5 | 1.093 | 0.01451 | -0.032 | 75.372
9 | 1.138 | 0.01518 | -0.033 | 74.974
9.5 | 1.18 | 0.01592 | -0.034 | 74.103
10 | 1.219 | 0.01682 | -0.035 | 72.475
10.5 | 1.255 | 0.01766 | -0.036 | 71.086
11 | 1.288 | 0.01862 | -0.037 | 69.174
11.5 | 1.318 | 0.01967 | -0.037 | 66.982
12 | 1.344 | 0.02077 | -0.038 | 64.71
12.5 | 1.366 | 0.02207 | -0.039 | 61.91
13 | 1.384 | 0.0235 | -0.04 | 58.876
13.5 | 1.394 | 0.02503 | -0.041 | 55.693
14 | 1.4 | 0.02653 | -0.041 | 52.78
14.5 | 1.401 | 0.02849 | -0.042 | 49.187
15 | 1.399 | 0.03017 | -0.043 | 46.36
15.5 | 1.392 | 0.03218 | -0.043 | 43.249
16 | 1.381 | 0.03453 | -0.044 | 39.988
16.5 | 1.365 | 0.03747 | -0.045 | 36.429
17 | 1.347 | 0.04024 | -0.045 | 33.47
17.5 | 1.319 | 0.04435 | -0.046 | 29.753
18 | 1.29 | 0.04818 | -0.046 | 26.764
18.5 | 1.256 | 0.05338 | -0.047 | 23.524
19 | 1.22 | 0.05895 | -0.047 | 20.694
19.5 | 1.183 | 0.06459 | -0.047 | 18.323

## 58. Re 3M Mach 0.00 (2)
BIGFOIL.COM POLAR EXPORT
NACA65-218 a=0.0
NACA65-218 a=0.0 |  |  |  | Cl Max: | 1.4457 | at alpha= | 20 | deg
XFOIL ncrit=9 |  |  |  | L/D Max: | 115.625 | at alpha= | 4.5 | deg
Re: | 3000000 |  |  | Cd Min: | 0.06813 | at alpha= | 20 | deg
Mach: | 0 |  |  | Cl=0 at alpha= | -1.0067 | deg
|  |  |  | @ Cl=0.1, Cd= | 0.0047631
|  |  |  | @ Cl=0.4, Cd= | 0.0048646
|  |  |  | @ Cl=0.6, Cd= | 0.0052197
alpha (deg) | Cl | Cd | Cm | Cl/Cd
-20 | -1.372 | 0.05443 | -0.0518 | -25.2067
-19.5 | -1.3718 | 0.04907 | -0.0526 | -27.956
-19 | -1.3604 | 0.04504 | -0.053 | -30.2043
-18.5 | -1.3473 | 0.04138 | -0.053 | -32.5592
-18 | -1.3278 | 0.03844 | -0.0528 | -34.5421
-17.5 | -1.3038 | 0.03597 | -0.0525 | -36.2469
-17 | -1.2883 | 0.03293 | -0.0517 | -39.1224
-16.5 | -1.2654 | 0.0302 | -0.0517 | -41.9007
-16 | -1.2297 | 0.02859 | -0.0521 | -43.0115
-15.5 | -1.2044 | 0.02687 | -0.0506 | -44.8232
-15 | -1.1806 | 0.02504 | -0.0489 | -47.1486
-14.5 | -1.1481 | 0.02379 | -0.0478 | -48.2598
-14 | -1.1252 | 0.02197 | -0.0457 | -51.2153
-13.5 | -1.11 | 0.01976 | -0.0425 | -56.1741
-13 | -1.0828 | 0.01834 | -0.0402 | -59.0403
-12.5 | -1.0527 | 0.01714 | -0.0381 | -61.4177
-12 | -1.0201 | 0.01613 | -0.036 | -63.2424
-11.5 | -0.9879 | 0.01514 | -0.0336 | -65.251
-11 | -0.9538 | 0.01429 | -0.0314 | -66.746
-10 | -0.8835 | 0.01289 | -0.0264 | -68.5415
-9.5 | -0.8504 | 0.01224 | -0.0233 | -69.4771
-9 | -0.8226 | 0.01158 | -0.0188 | -71.0363
-8.5 | -0.7799 | 0.01111 | -0.0171 | -70.198
-8 | -0.7336 | 0.01068 | -0.016 | -68.6891
-7 | -0.6355 | 0.00992 | -0.0146 | -64.0625
-6.5 | -0.5854 | 0.00953 | -0.0141 | -61.4271
-6 | -0.5329 | 0.00922 | -0.0139 | -57.7983
-5.5 | -0.4801 | 0.0089 | -0.0138 | -53.9438
-5 | -0.4264 | 0.00863 | -0.0139 | -49.409
-4.5 | -0.3729 | 0.00827 | -0.014 | -45.0907
-4 | -0.3218 | 0.00772 | -0.0137 | -41.6839
-3.5 | -0.2728 | 0.00698 | -0.0132 | -39.0831
-3 | -0.2269 | 0.00579 | -0.0123 | -39.1883
-2.5 | -0.1756 | 0.00501 | -0.0122 | -35.0499
-2 | -0.1174 | 0.00489 | -0.013 | -24.0082
-1.5 | -0.0589 | 0.00476 | -0.0139 | -12.3739
-1 | 0.0008 | 0.00472 | -0.015 | 0.16949
-0.5 | 0.0605 | 0.00473 | -0.0161 | 12.7907
0 | 0.1202 | 0.00478 | -0.0172 | 25.1464
0.5 | 0.1803 | 0.00475 | -0.0183 | 37.9579
1 | 0.2398 | 0.00477 | -0.0194 | 50.2725
1.5 | 0.2995 | 0.00481 | -0.0205 | 62.2661
2 | 0.3591 | 0.00483 | -0.0216 | 74.3478
2.5 | 0.4182 | 0.00488 | -0.0227 | 85.6967
3 | 0.4777 | 0.00493 | -0.0237 | 96.8966
3.5 | 0.5366 | 0.00498 | -0.0247 | 107.751
4 | 0.5938 | 0.00517 | -0.0255 | 114.8549
4.5 | 0.6475 | 0.0056 | -0.0257 | 115.625
5 | 0.6933 | 0.0065 | -0.0247 | 106.6615
5.5 | 0.7377 | 0.00737 | -0.0234 | 100.095
6 | 0.7787 | 0.00827 | -0.0215 | 94.1596
6.5 | 0.8161 | 0.00918 | -0.0191 | 88.8998
7 | 0.8497 | 0.01005 | -0.0158 | 84.5473
7.5 | 0.873 | 0.0108 | -0.0106 | 80.8333
8.5 | 0.923 | 0.01256 | -0.0019 | 73.4873
9 | 0.9538 | 0.01344 | 0.001 | 70.9673
9.5 | 0.9843 | 0.01443 | 0.0037 | 68.2121
10 | 1.0157 | 0.01544 | 0.0061 | 65.7837
10.5 | 1.0464 | 0.01655 | 0.0084 | 63.2266
11 | 1.0724 | 0.01795 | 0.0111 | 59.7437
11.5 | 1.102 | 0.01919 | 0.0132 | 57.4257
12 | 1.1302 | 0.02054 | 0.0154 | 55.0243
12.5 | 1.1548 | 0.022 | 0.0179 | 52.4909
13 | 1.205 | 0.02383 | 0.0145 | 50.5665
13.5 | 1.2203 | 0.02589 | 0.0177 | 47.134
14 | 1.2505 | 0.02755 | 0.0187 | 45.3902
14.5 | 1.2738 | 0.02977 | 0.02 | 42.788
15 | 1.2976 | 0.03203 | 0.0211 | 40.512
15.5 | 1.3192 | 0.03456 | 0.0221 | 38.1713
16 | 1.3373 | 0.03743 | 0.0231 | 35.728
16.5 | 1.3509 | 0.04083 | 0.024 | 33.086
17 | 1.3712 | 0.04373 | 0.0244 | 31.356
17.5 | 1.3884 | 0.04701 | 0.0247 | 29.5341
18 | 1.4054 | 0.05042 | 0.0247 | 27.8739
18.5 | 1.4205 | 0.05408 | 0.0246 | 26.2666
19 | 1.4329 | 0.05818 | 0.0242 | 24.6287
19.5 | 1.443 | 0.06266 | 0.0236 | 23.029
20 | 1.4457 | 0.06813 | 0.0226 | 21.2197

## 59. Re 3M Mach 0.10 (1)
BIGFOIL.COM POLAR EXPORT
NACA65-218 a=0.0
NACA65-218 a=0.0 |  |  |  | Cl Max: | 1.389 | at alpha= | 14 | deg
JavaFoil+Calcfoil stall+Eppler ext transition |  |  |  | L/D Max: | 118.204 | at alpha= | 5 | deg
Re: | 3000000 |  |  | Cd Min: | 0.00523 | at alpha= | -1.5 | deg
Mach: | 0.1 |  |  | Cl=0 at alpha= | -1.0081 | deg
|  |  |  | @ Cl=0.1, Cd= | 0.00526
|  |  |  | @ Cl=0.4, Cd= | 0.0054632
|  |  |  | @ Cl=0.6, Cd= | 0.0058339
alpha (deg) | Cl | Cd | Cm | Cl/Cd
-20 | -0.863 | 0.15676 | 0.012 | -5.506
-19.5 | -0.889 | 0.1507 | 0.012 | -5.901
-19 | -0.915 | 0.14424 | 0.011 | -6.347
-18.5 | -0.943 | 0.13301 | 0.011 | -7.091
-18 | -0.966 | 0.12642 | 0.011 | -7.642
-17.5 | -0.989 | 0.11826 | 0.011 | -8.365
-17 | -1.086 | 0.06277 | 0.014 | -17.299
-16.5 | -1.149 | 0.0401 | 0.014 | -28.664
-16 | -1.165 | 0.03757 | 0.014 | -31.017
-15.5 | -1.191 | 0.03106 | 0.013 | -38.332
-15 | -1.203 | 0.02695 | 0.012 | -44.657
-14.5 | -1.203 | 0.02464 | 0.012 | -48.805
-14 | -1.198 | 0.02253 | 0.011 | -53.177
-13.5 | -1.187 | 0.02124 | 0.01 | -55.873
-13 | -1.173 | 0.01972 | 0.009 | -59.471
-12.5 | -1.152 | 0.01862 | 0.008 | -61.86
-12 | -1.126 | 0.01755 | 0.008 | -64.154
-11.5 | -1.097 | 0.01648 | 0.007 | -66.584
-11 | -1.065 | 0.01561 | 0.006 | -68.243
-10.5 | -1.03 | 0.0149 | 0.005 | -69.12
-10 | -0.991 | 0.0142 | 0.004 | -69.809
-9.5 | -0.951 | 0.01345 | 0.003 | -70.653
-9 | -0.907 | 0.01289 | 0.002 | -70.379
-8.5 | -0.861 | 0.01225 | 0.001 | -70.295
-8 | -0.813 | 0.01173 | 0 | -69.272
-7.5 | -0.763 | 0.01123 | -0.001 | -67.927
-7 | -0.711 | 0.01076 | -0.002 | -66.023
-6.5 | -0.657 | 0.01037 | -0.003 | -63.316
-6 | -0.601 | 0.01 | -0.004 | -60.137
-5.5 | -0.545 | 0.00968 | -0.005 | -56.247
-5 | -0.487 | 0.00937 | -0.006 | -51.974
-4.5 | -0.428 | 0.00908 | -0.007 | -47.181
-4 | -0.369 | 0.00822 | -0.008 | -44.869
-3.5 | -0.309 | 0.00873 | -0.009 | -35.368
-3 | -0.247 | 0.00531 | -0.01 | -46.598
-2.5 | -0.185 | 0.00527 | -0.011 | -35.148
-2 | -0.123 | 0.00525 | -0.012 | -23.489
-1.5 | -0.061 | 0.00523 | -0.013 | -11.695
-1 | 0.001 | 0.00523 | -0.014 | 0.24
-0.5 | 0.064 | 0.00526 | -0.015 | 12.102
0 | 0.126 | 0.00526 | -0.016 | 23.999
0.5 | 0.189 | 0.00527 | -0.017 | 35.769
1 | 0.251 | 0.00535 | -0.018 | 46.886
1.5 | 0.313 | 0.00539 | -0.019 | 58.105
2 | 0.376 | 0.00544 | -0.02 | 69.08
2.5 | 0.438 | 0.0055 | -0.021 | 79.725
3 | 0.499 | 0.00562 | -0.022 | 88.704
3.5 | 0.56 | 0.00575 | -0.023 | 97.508
4 | 0.622 | 0.00588 | -0.024 | 105.803
4.5 | 0.682 | 0.00606 | -0.025 | 112.542
5 | 0.742 | 0.00628 | -0.026 | 118.204
5.5 | 0.795 | 0.00708 | -0.027 | 112.425
6 | 0.85 | 0.00779 | -0.028 | 109.198
6.5 | 0.896 | 0.01205 | -0.029 | 74.377
7 | 0.949 | 0.01265 | -0.03 | 75.075
7.5 | 1.001 | 0.01334 | -0.03 | 75.068
8 | 1.05 | 0.01396 | -0.031 | 75.211
8.5 | 1.097 | 0.01464 | -0.032 | 74.918
9 | 1.141 | 0.01537 | -0.033 | 74.263
9.5 | 1.183 | 0.01612 | -0.034 | 73.39
10 | 1.221 | 0.01702 | -0.035 | 71.775
10.5 | 1.257 | 0.01794 | -0.036 | 70.054
11 | 1.289 | 0.01889 | -0.037 | 68.233
11.5 | 1.317 | 0.01998 | -0.038 | 65.951
12 | 1.342 | 0.02108 | -0.038 | 63.672
12.5 | 1.363 | 0.02249 | -0.039 | 60.601
13 | 1.378 | 0.0239 | -0.04 | 57.653
13.5 | 1.386 | 0.0255 | -0.041 | 54.353
14 | 1.389 | 0.02727 | -0.041 | 50.917
14.5 | 1.387 | 0.02905 | -0.042 | 47.744
15 | 1.381 | 0.03088 | -0.043 | 44.724
15.5 | 1.37 | 0.033 | -0.044 | 41.526
16 | 1.354 | 0.03598 | -0.044 | 37.639
16.5 | 1.335 | 0.03868 | -0.045 | 34.515
17 | 1.312 | 0.04177 | -0.045 | 31.415
17.5 | 1.282 | 0.04516 | -0.046 | 28.381
18 | 1.242 | 0.05149 | -0.046 | 24.125
18.5 | 1.203 | 0.05731 | -0.047 | 20.991
19 | 1.158 | 0.06603 | -0.046 | 17.534

## 60. Re 3M Mach 0.10 (2)
BIGFOIL.COM POLAR EXPORT
NACA65-218 a=0.0
NACA65-218 a=0.0 |  |  |  | Cl Max: | 1.4312 | at alpha= | 20 | deg
XFOIL ncrit=9 |  |  |  | L/D Max: | 115.702 | at alpha= | 4.5 | deg
Re: | 3000000 |  |  | Cd Min: | 0.07197 | at alpha= | 20 | deg
Mach: | 0.1 |  |  | Cl=0 at alpha= | -1.0075 | deg
|  |  |  | @ Cl=0.1, Cd= | 0.004766
|  |  |  | @ Cl=0.4, Cd= | 0.0048724
|  |  |  | @ Cl=0.6, Cd= | 0.0052001
alpha (deg) | Cl | Cd | Cm | Cl/Cd
-20 | -1.3382 | 0.06028 | -0.0526 | -22.1997
-19.5 | -1.3494 | 0.05324 | -0.0542 | -25.3456
-19 | -1.3445 | 0.04832 | -0.0548 | -27.8249
-18.5 | -1.3344 | 0.04413 | -0.055 | -30.2379
-18 | -1.3176 | 0.04077 | -0.055 | -32.3179
-16.5 | -1.2608 | 0.03174 | -0.0537 | -39.7227
-16 | -1.2239 | 0.02993 | -0.0545 | -40.8921
-15.5 | -1.1999 | 0.02801 | -0.0529 | -42.8383
-15 | -1.1771 | 0.02601 | -0.0512 | -45.2557
-14.5 | -1.1453 | 0.02464 | -0.0499 | -46.4813
-14 | -1.1231 | 0.0227 | -0.0478 | -49.4758
-13.5 | -1.1049 | 0.02058 | -0.045 | -53.688
-13 | -1.0806 | 0.01892 | -0.0424 | -57.1142
-12.5 | -1.051 | 0.01762 | -0.0401 | -59.6481
-12 | -1.0184 | 0.01656 | -0.038 | -61.4976
-11.5 | -0.9865 | 0.0155 | -0.0356 | -63.6452
-11 | -0.9524 | 0.01459 | -0.0332 | -65.2776
-10.5 | -0.9178 | 0.0138 | -0.0308 | -66.5072
-10 | -0.8822 | 0.01308 | -0.0283 | -67.4465
-9.5 | -0.8464 | 0.01246 | -0.0255 | -67.9294
-9 | -0.8206 | 0.01168 | -0.0207 | -70.2568
-8.5 | -0.7813 | 0.01121 | -0.0182 | -69.6967
-8 | -0.7356 | 0.01076 | -0.0168 | -68.3643
-7.5 | -0.6872 | 0.01039 | -0.0159 | -66.1405
-7 | -0.6373 | 0.01 | -0.0153 | -63.73
-6.5 | -0.5876 | 0.00958 | -0.0146 | -61.3361
-6 | -0.5351 | 0.00926 | -0.0144 | -57.7862
-5.5 | -0.482 | 0.00894 | -0.0142 | -53.915
-5 | -0.4281 | 0.00867 | -0.0143 | -49.3772
-4.5 | -0.3743 | 0.00831 | -0.0143 | -45.0421
-4 | -0.3228 | 0.00778 | -0.014 | -41.491
-3.5 | -0.2737 | 0.00703 | -0.0134 | -38.9331
-3 | -0.2275 | 0.00585 | -0.0125 | -38.8889
-2.5 | -0.1766 | 0.00502 | -0.0123 | -35.1793
-2 | -0.1181 | 0.0049 | -0.0131 | -24.102
-1.5 | -0.0592 | 0.00476 | -0.014 | -12.437
-1 | 0.0009 | 0.00473 | -0.0151 | 0.19027
-0.5 | 0.0609 | 0.00474 | -0.0162 | 12.8481
0 | 0.121 | 0.00478 | -0.0173 | 25.3138
0.5 | 0.1815 | 0.00476 | -0.0185 | 38.1303
1 | 0.2413 | 0.00478 | -0.0195 | 50.4812
1.5 | 0.3014 | 0.00482 | -0.0206 | 62.5311
2 | 0.3614 | 0.00484 | -0.0218 | 74.6694
2.5 | 0.4209 | 0.00489 | -0.0228 | 86.0736
3 | 0.4807 | 0.00494 | -0.0239 | 97.3077
3.5 | 0.54 | 0.005 | -0.0249 | 108
4 | 0.5976 | 0.00518 | -0.0256 | 115.3668
4.5 | 0.6514 | 0.00563 | -0.0257 | 115.7016
5 | 0.6972 | 0.00654 | -0.0246 | 106.6055
5.5 | 0.7415 | 0.00743 | -0.0233 | 99.7981
6 | 0.7821 | 0.00833 | -0.0213 | 93.8896
6.5 | 0.8183 | 0.00928 | -0.0185 | 88.1789
7 | 0.8508 | 0.01014 | -0.015 | 83.9053
7.5 | 0.8695 | 0.01095 | -0.0088 | 79.4064
8 | 0.8922 | 0.0119 | -0.004 | 74.9748
8.5 | 0.9214 | 0.01279 | -0.0006 | 72.0407
9 | 0.9527 | 0.0137 | 0.0023 | 69.5401
9.5 | 0.9828 | 0.01476 | 0.0051 | 66.5854
10 | 1.015 | 0.01578 | 0.0074 | 64.3219
10.5 | 1.0452 | 0.01696 | 0.0098 | 61.6274
11 | 1.0713 | 0.01841 | 0.0125 | 58.1912
11.5 | 1.1006 | 0.01972 | 0.0146 | 55.8114
12 | 1.1284 | 0.02114 | 0.0168 | 53.3775
12.5 | 1.1525 | 0.02268 | 0.0195 | 50.8157
13 | 1.2036 | 0.02476 | 0.0156 | 48.6107
14 | 1.2491 | 0.02846 | 0.0201 | 43.8897
14.5 | 1.272 | 0.03079 | 0.0215 | 41.3121
15 | 1.2956 | 0.03316 | 0.0226 | 39.0712
15.5 | 1.3164 | 0.03583 | 0.0236 | 36.7402
16 | 1.3311 | 0.0391 | 0.0247 | 34.0435
16.5 | 1.3486 | 0.04227 | 0.0254 | 31.9044
17 | 1.368 | 0.04536 | 0.0258 | 30.1587
17.5 | 1.3834 | 0.04894 | 0.0261 | 28.2673
18 | 1.3986 | 0.05266 | 0.0261 | 26.5591
18.5 | 1.4126 | 0.0566 | 0.0259 | 24.9576
19 | 1.4235 | 0.06103 | 0.0254 | 23.3246
19.5 | 1.4311 | 0.06595 | 0.0246 | 21.6998
20 | 1.4312 | 0.07197 | 0.0233 | 19.8861

## 61. Re 3M Mach 0.25 (1)
BIGFOIL.COM POLAR EXPORT
NACA65-218 a=0.0
NACA65-218 a=0.0 |  |  |  | Cl Max: | 1.326 | at alpha= | 12.5 | deg
JavaFoil+Calcfoil stall+Eppler ext transition |  |  |  | L/D Max: | 130.572 | at alpha= | 5 | deg
Re: | 3000000 |  |  | Cd Min: | 0.00525 | at alpha= | -1.5 | deg
Mach: | 0.25 |  |  | Cl=0 at alpha= | -1.0078 | deg
|  |  |  | @ Cl=0.1, Cd= | 0.00528
|  |  |  | @ Cl=0.4, Cd= | 0.0055466
|  |  |  | @ Cl=0.6, Cd= | 0.0059171
alpha (deg) | Cl | Cd | Cm | Cl/Cd
-18 | -0.65 | 0.17268 | 0.009 | -3.761
-17.5 | -0.707 | 0.15685 | 0.009 | -4.51
-17 | -0.761 | 0.13397 | 0.008 | -5.678
-16.5 | -0.81 | 0.12586 | 0.008 | -6.434
-16 | -0.853 | 0.11816 | 0.008 | -7.222
-15.5 | -0.892 | 0.10958 | 0.008 | -8.142
-15 | -0.923 | 0.10054 | 0.008 | -9.176
-14.5 | -0.944 | 0.09092 | 0.008 | -10.384
-14 | -1.073 | 0.03439 | 0.011 | -31.199
-13.5 | -1.11 | 0.02483 | 0.01 | -44.679
-13 | -1.115 | 0.02249 | 0.009 | -49.573
-12.5 | -1.109 | 0.02088 | 0.009 | -53.111
-12 | -1.096 | 0.01925 | 0.008 | -56.945
-11.5 | -1.078 | 0.01808 | 0.007 | -59.597
-11 | -1.054 | 0.01703 | 0.006 | -61.886
-10.5 | -1.026 | 0.01604 | 0.005 | -63.96
-10 | -0.993 | 0.01515 | 0.004 | -65.518
-9.5 | -0.956 | 0.01437 | 0.003 | -66.537
-9 | -0.916 | 0.01357 | 0.002 | -67.463
-8.5 | -0.872 | 0.01295 | 0.001 | -67.359
-8 | -0.825 | 0.01231 | 0 | -67.021
-7.5 | -0.776 | 0.01173 | -0.001 | -66.148
-7 | -0.724 | 0.01122 | -0.002 | -64.569
-6.5 | -0.67 | 0.01075 | -0.003 | -62.382
-6 | -0.615 | 0.01035 | -0.004 | -59.381
-5.5 | -0.557 | 0.00996 | -0.005 | -55.941
-5 | -0.498 | 0.00963 | -0.006 | -51.774
-4.5 | -0.439 | 0.00931 | -0.007 | -47.082
-4 | -0.378 | 0.00902 | -0.008 | -41.882
-3.5 | -0.316 | 0.00817 | -0.009 | -38.684
-3 | -0.254 | 0.00539 | -0.01 | -47.102
-2.5 | -0.19 | 0.00536 | -0.011 | -35.554
-2 | -0.127 | 0.00528 | -0.012 | -24.011
-1.5 | -0.063 | 0.00525 | -0.013 | -11.973
-1 | 0.001 | 0.00529 | -0.014 | 0.244
-0.5 | 0.065 | 0.00528 | -0.015 | 12.383
0 | 0.13 | 0.00528 | -0.016 | 24.55
0.5 | 0.194 | 0.00535 | -0.018 | 36.258
1 | 0.258 | 0.0054 | -0.019 | 47.738
1.5 | 0.322 | 0.00544 | -0.02 | 59.169
2 | 0.386 | 0.00554 | -0.021 | 69.654
2.5 | 0.45 | 0.00557 | -0.022 | 80.879
3 | 0.512 | 0.00573 | -0.023 | 89.415
3.5 | 0.576 | 0.00586 | -0.024 | 98.182
4 | 0.639 | 0.00601 | -0.025 | 106.294
4.5 | 0.701 | 0.00622 | -0.026 | 112.635
5 | 0.759 | 0.00581 | -0.027 | 130.572
5.5 | 0.814 | 0.00741 | -0.028 | 109.829
6 | 0.87 | 0.00824 | -0.029 | 105.49
6.5 | 0.916 | 0.01262 | -0.029 | 72.628
7 | 0.97 | 0.01336 | -0.03 | 72.624
7.5 | 1.022 | 0.01402 | -0.031 | 72.866
8 | 1.07 | 0.01472 | -0.032 | 72.689
8.5 | 1.116 | 0.01555 | -0.033 | 71.729
9 | 1.158 | 0.01639 | -0.034 | 70.653
9.5 | 1.197 | 0.01722 | -0.035 | 69.501
10 | 1.231 | 0.01822 | -0.036 | 67.559
10.5 | 1.261 | 0.01927 | -0.037 | 65.425
11 | 1.286 | 0.02045 | -0.038 | 62.867
11.5 | 1.305 | 0.02177 | -0.038 | 59.958
12 | 1.319 | 0.02327 | -0.039 | 56.678
12.5 | 1.326 | 0.02502 | -0.04 | 52.993
13 | 1.326 | 0.02673 | -0.041 | 49.61
13.5 | 1.313 | 0.02887 | -0.042 | 45.497
14 | 1.293 | 0.03117 | -0.042 | 41.486
14.5 | 1.264 | 0.03425 | -0.043 | 36.897
15 | 1.228 | 0.03684 | -0.044 | 33.336
15.5 | 1.184 | 0.04051 | -0.044 | 29.219
16 | 1.129 | 0.04604 | -0.044 | 24.512
16.5 | 1.06 | 0.05619 | -0.044 | 18.86
17 | 0.914 | 0.11645 | -0.034 | 7.846
17.5 | 0.835 | 0.13769 | -0.029 | 6.067

## 62. Re 3M Mach 0.25 (2)
BIGFOIL.COM POLAR EXPORT
NACA65-218 a=0.0
NACA65-218 a=0.0 |  |  |  | Cl Max: | 1.353 | at alpha= | 18.5 | deg
XFOIL ncrit=9 |  |  |  | L/D Max: | 117.624 | at alpha= | 4 | deg
Re: | 3000000 |  |  | Cd Min: | 0.10832 | at alpha= | -20 | deg
Mach: | 0.25 |  |  | Cl=0 at alpha= | -1.0112 | deg
|  |  |  | @ Cl=0.1, Cd= | 0.0048241
|  |  |  | @ Cl=0.4, Cd= | 0.0049384
|  |  |  | @ Cl=0.6, Cd= | 0.0052067
alpha (deg) | Cl | Cd | Cm | Cl/Cd
-20 | -1.0862 | 0.10832 | -0.0367 | -10.0277
-19.5 | -1.138 | 0.09156 | -0.0472 | -12.429
-19 | -1.1707 | 0.0789 | -0.0543 | -14.8378
-18.5 | -1.1913 | 0.0689 | -0.0589 | -17.2903
-18 | -1.2023 | 0.06086 | -0.0618 | -19.7552
-16.5 | -1.1951 | 0.04312 | -0.0656 | -27.7157
-16 | -1.1631 | 0.04035 | -0.0661 | -28.8253
-15.5 | -1.1534 | 0.03649 | -0.0648 | -31.6087
-14.5 | -1.1132 | 0.03081 | -0.0617 | -36.1311
-14 | -1.0994 | 0.02775 | -0.0593 | -39.618
-13.5 | -1.0714 | 0.02577 | -0.0574 | -41.5755
-13 | -1.05 | 0.02347 | -0.0548 | -44.738
-12.5 | -1.0338 | 0.021 | -0.0514 | -49.2286
-12 | -1.006 | 0.01931 | -0.0487 | -52.0974
-11.5 | -0.976 | 0.01783 | -0.0459 | -54.7392
-11 | -0.9419 | 0.0166 | -0.0434 | -56.741
-10.5 | -0.9082 | 0.01545 | -0.0406 | -58.7832
-10 | -0.8734 | 0.01443 | -0.0378 | -60.5267
-9.5 | -0.8375 | 0.01353 | -0.0349 | -61.8995
-9 | -0.8026 | 0.01268 | -0.0316 | -63.2965
-8.5 | -0.7731 | 0.01177 | -0.0273 | -65.6839
-8 | -0.74 | 0.01123 | -0.023 | -65.8949
-7.5 | -0.696 | 0.01077 | -0.0206 | -64.624
-7 | -0.6473 | 0.01035 | -0.0191 | -62.5411
-6.5 | -0.598 | 0.0099 | -0.0178 | -60.404
-6 | -0.5459 | 0.00949 | -0.0169 | -57.5237
-5.5 | -0.4915 | 0.0092 | -0.0165 | -53.4239
-5 | -0.4373 | 0.00883 | -0.0161 | -49.5243
-4.5 | -0.3818 | 0.0085 | -0.0159 | -44.9176
-4 | -0.3288 | 0.00803 | -0.0155 | -40.9465
-3.5 | -0.2782 | 0.00729 | -0.0147 | -38.1619
-3 | -0.2319 | 0.00612 | -0.0135 | -37.8922
-2.5 | -0.1824 | 0.00509 | -0.0127 | -35.835
-2 | -0.1217 | 0.00495 | -0.0136 | -24.5859
-1.5 | -0.0608 | 0.00481 | -0.0145 | -12.6403
-1 | 0.0014 | 0.00482 | -0.0156 | 0.29046
-0.5 | 0.0631 | 0.00483 | -0.0167 | 13.0642
0 | 0.1256 | 0.00482 | -0.0179 | 26.0581
0.5 | 0.1881 | 0.00484 | -0.0191 | 38.8636
1 | 0.2496 | 0.00488 | -0.0201 | 51.1475
1.5 | 0.312 | 0.00487 | -0.0213 | 64.0657
2 | 0.374 | 0.00493 | -0.0224 | 75.8621
2.5 | 0.4359 | 0.00495 | -0.0235 | 88.0606
3 | 0.4973 | 0.00502 | -0.0245 | 99.0637
3.5 | 0.5591 | 0.00509 | -0.0255 | 109.8428
4 | 0.6187 | 0.00526 | -0.0262 | 117.6236
4.5 | 0.6734 | 0.00577 | -0.026 | 116.7071
5 | 0.7179 | 0.00677 | -0.0243 | 106.0414
5.5 | 0.7604 | 0.00773 | -0.0222 | 98.37
6 | 0.7975 | 0.00872 | -0.0191 | 91.4564
6.5 | 0.8265 | 0.00975 | -0.0146 | 84.7692
7 | 0.8408 | 0.01067 | -0.0073 | 78.8004
7.5 | 0.8573 | 0.01193 | -0.0012 | 71.8609
8 | 0.8833 | 0.01308 | 0.0029 | 67.5306
8.5 | 0.9136 | 0.01421 | 0.0061 | 64.2928
9 | 0.9461 | 0.01534 | 0.0089 | 61.6754
9.5 | 0.9767 | 0.01664 | 0.0117 | 58.6959
11 | 1.0657 | 0.02107 | 0.0194 | 50.579
11.5 | 1.0934 | 0.02275 | 0.0219 | 48.0615
12.5 | 1.1398 | 0.02666 | 0.0273 | 42.7532
13.5 | 1.2095 | 0.03166 | 0.0264 | 38.2028
14 | 1.2386 | 0.0339 | 0.0275 | 36.5369
14.5 | 1.2584 | 0.03694 | 0.029 | 34.0661
15 | 1.2752 | 0.04035 | 0.0303 | 31.6035
15.5 | 1.2837 | 0.04462 | 0.0315 | 28.7696
16 | 1.3057 | 0.04788 | 0.0321 | 27.2703
16.5 | 1.3195 | 0.05205 | 0.0325 | 25.3506
17 | 1.3327 | 0.05642 | 0.0326 | 23.6211
17.5 | 1.3399 | 0.06161 | 0.0323 | 21.7481
18 | 1.3463 | 0.0671 | 0.0316 | 20.0641
18.5 | 1.353 | 0.07278 | 0.0305 | 18.5903
19 | 1.3433 | 0.08071 | 0.0283 | 16.6435
19.5 | 1.3304 | 0.08951 | 0.0251 | 14.8631
20 | 1.3226 | 0.098 | 0.0215 | 13.4959

## 63. Re 3M Mach 0.50 (1)
BIGFOIL.COM POLAR EXPORT
NACA65-218 a=0.0
NACA65-218 a=0.0 |  |  |  | Cl Max: | 1.183 | at alpha= | 20 | deg
JavaFoil+Calcfoil stall+Eppler ext transition |  |  |  | L/D Max: | 112.989 | at alpha= | 4.5 | deg
Re: | 3000000 |  |  | Cd Min: | 0.00551 | at alpha= | -1.5 | deg
Mach: | 0.5 |  |  | Cl=0 at alpha= | -1.007 | deg
|  |  |  | @ Cl=0.1, Cd= | 0.0055937
|  |  |  | @ Cl=0.4, Cd= | 0.00594
|  |  |  | @ Cl=0.6, Cd= | 0.0062388
alpha (deg) | Cl | Cd | Cm | Cl/Cd
-20 | -1.068 | 0.17314 | 0.015 | -6.167
-19.5 | -1.038 | 0.16602 | 0.014 | -6.253
-19 | -1.009 | 0.15884 | 0.013 | -6.353
-18.5 | -0.981 | 0.15473 | 0.012 | -6.342
-18 | -0.954 | 0.15212 | 0.012 | -6.271
-17.5 | -0.928 | 0.1476 | 0.011 | -6.289
-17 | -0.898 | 0.14139 | 0.01 | -6.35
-16.5 | -0.87 | 0.13678 | 0.01 | -6.36
-16 | -0.842 | 0.13227 | 0.009 | -6.366
-15.5 | -0.815 | 0.12439 | 0.009 | -6.551
-15 | -0.787 | 0.12207 | 0.008 | -6.446
-14.5 | -0.758 | 0.11616 | 0.007 | -6.526
-14 | -0.731 | 0.11077 | 0.007 | -6.595
-13.5 | -0.703 | 0.10731 | 0.006 | -6.551
-13 | -0.676 | 0.10516 | 0.006 | -6.425
-12.5 | -0.646 | 0.09741 | 0.005 | -6.634
-12 | -0.619 | 0.09484 | 0.004 | -6.522
-11.5 | -0.591 | 0.09231 | 0.004 | -6.401
-11 | -0.563 | 0.08789 | 0.003 | -6.406
-10.5 | -0.535 | 0.08331 | 0.003 | -6.423
-10 | -0.507 | 0.07532 | 0.002 | -6.73
-9.5 | -0.479 | 0.0652 | 0.002 | -7.35
-9 | -0.537 | 0.01868 | 0.002 | -28.737
-8.5 | -0.799 | 0.01701 | 0.001 | -46.935
-8 | -0.816 | 0.0158 | 0 | -51.626
-7.5 | -0.798 | 0.01459 | -0.001 | -54.72
-7 | -0.763 | 0.01367 | -0.002 | -55.847
-6.5 | -0.718 | 0.01285 | -0.003 | -55.848
-6 | -0.665 | 0.01208 | -0.004 | -55.063
-5.5 | -0.608 | 0.01147 | -0.005 | -52.946
-5 | -0.546 | 0.01092 | -0.007 | -50.032
-4.5 | -0.482 | 0.01047 | -0.008 | -46.077
-4 | -0.416 | 0.01003 | -0.009 | -41.521
-3.5 | -0.349 | 0.00963 | -0.01 | -36.241
-3 | -0.283 | 0.00564 | -0.011 | -50.27
-2.5 | -0.213 | 0.00564 | -0.013 | -37.72
-2 | -0.142 | 0.00554 | -0.014 | -25.537
-1.5 | -0.07 | 0.00551 | -0.015 | -12.757
-1 | 0.001 | 0.00554 | -0.016 | 0.26
-0.5 | 0.073 | 0.00559 | -0.017 | 13.091
0 | 0.145 | 0.0056 | -0.018 | 25.886
0.5 | 0.217 | 0.00568 | -0.02 | 38.14
1 | 0.288 | 0.00576 | -0.021 | 50.032
1.5 | 0.36 | 0.00589 | -0.022 | 61.106
2 | 0.432 | 0.00598 | -0.023 | 72.194
2.5 | 0.501 | 0.00601 | -0.024 | 83.346
3 | 0.568 | 0.00616 | -0.025 | 92.202
3.5 | 0.637 | 0.00633 | -0.026 | 100.707
4 | 0.705 | 0.00655 | -0.028 | 107.575
4.5 | 0.771 | 0.00682 | -0.029 | 112.989
5 | 0.832 | 0.00814 | -0.03 | 102.188
5.5 | 0.892 | 0.00925 | -0.031 | 96.5
6 | 0.943 | 0.01464 | -0.031 | 64.409
6.5 | 0.998 | 0.01568 | -0.032 | 63.681
7 | 1.05 | 0.01669 | -0.033 | 62.907
7.5 | 1.094 | 0.01776 | -0.034 | 61.614
8 | 1.126 | 0.01904 | -0.035 | 59.153
8.5 | 1.142 | 0.02051 | -0.036 | 55.666
9 | 1.127 | 0.02228 | -0.037 | 50.582
9.5 | 1.035 | 0.02518 | -0.038 | 41.116
10 | 0.619 | 0.07194 | -0.018 | 8.599
10.5 | 0.758 | 0.02887 | -0.04 | 26.275
11 | 0.674 | 0.07761 | -0.02 | 8.691
11.5 | 0.702 | 0.08829 | -0.02 | 7.947
12 | 0.73 | 0.09317 | -0.021 | 7.831
12.5 | 0.757 | 0.09668 | -0.022 | 7.83
13 | 0.784 | 0.10154 | -0.022 | 7.725
13.5 | 0.814 | 0.11089 | -0.025 | 7.342
14 | 0.841 | 0.11212 | -0.025 | 7.497
14.5 | 0.868 | 0.11568 | -0.026 | 7.506
15 | 0.9 | 0.12367 | -0.029 | 7.278
15.5 | 0.925 | 0.12882 | -0.028 | 7.177
16 | 0.952 | 0.13402 | -0.029 | 7.104
16.5 | 0.985 | 0.13732 | -0.033 | 7.173
17 | 1.008 | 0.14491 | -0.032 | 6.959
17.5 | 1.036 | 0.14697 | -0.033 | 7.051
18 | 1.067 | 0.15331 | -0.035 | 6.961
18.5 | 1.092 | 0.15743 | -0.035 | 6.94
19 | 1.12 | 0.15882 | -0.036 | 7.051
19.5 | 1.148 | 0.16804 | -0.037 | 6.83
20 | 1.183 | 0.16902 | -0.04 | 7

## 64. Re 3M Mach 0.50 (2)
BIGFOIL.COM POLAR EXPORT
NACA65-218 a=0.0
NACA65-218 a=0.0 |  |  |  | Cl Max: | 1.0683 | at alpha= | 13.5 | deg
XFOIL ncrit=9 |  |  |  | L/D Max: | 124.588 | at alpha= | 4 | deg
Re: | 3000000 |  |  | Cd Min: | 0.19446 | at alpha= | 18.5 | deg
Mach: | 0.5 |  |  | Cl=0 at alpha= | -1.0203 | deg
|  |  |  | @ Cl=0.1, Cd= | 0.0051115
|  |  |  | @ Cl=0.4, Cd= | 0.00524
|  |  |  | @ Cl=0.6, Cd= | 0.0054182
alpha (deg) | Cl | Cd | Cm | Cl/Cd
-15.5 | -0.5327 | 0.15262 | -0.0203 | -3.4904
-15 | -0.5335 | 0.1407 | -0.0272 | -3.7918
-14.5 | -0.5531 | 0.12548 | -0.0361 | -4.4079
-14 | -0.5968 | 0.10703 | -0.0476 | -5.576
-13.5 | -0.6413 | 0.08861 | -0.0595 | -7.2373
-13 | -0.6716 | 0.07396 | -0.0699 | -9.0806
-12.5 | -0.701 | 0.06193 | -0.0772 | -11.3192
-11.5 | -0.7531 | 0.04351 | -0.083 | -17.3087
-11 | -0.7721 | 0.03645 | -0.0821 | -21.1824
-10.5 | -0.7824 | 0.03057 | -0.0792 | -25.5937
-10 | -0.778 | 0.02612 | -0.0749 | -29.7856
-9.5 | -0.7605 | 0.0229 | -0.0703 | -33.2096
-9 | -0.7328 | 0.02052 | -0.0659 | -35.7115
-8.5 | -0.712 | 0.01802 | -0.0608 | -39.5117
-8 | -0.6821 | 0.0161 | -0.0562 | -42.3665
-7.5 | -0.6472 | 0.01454 | -0.0519 | -44.5117
-7 | -0.6104 | 0.01317 | -0.0476 | -46.3478
-6 | -0.5328 | 0.01106 | -0.0388 | -48.1736
-5.5 | -0.4941 | 0.01028 | -0.0339 | -48.0642
-5 | -0.453 | 0.00985 | -0.029 | -45.9898
-4.5 | -0.4 | 0.00936 | -0.0263 | -42.735
-4 | -0.3428 | 0.00895 | -0.0245 | -38.3017
-3 | -0.2432 | 0.0073 | -0.0194 | -33.3151
-2.5 | -0.2058 | 0.00545 | -0.0154 | -37.7615
-2 | -0.1386 | 0.00519 | -0.0158 | -26.7052
-1.5 | -0.0685 | 0.00512 | -0.0166 | -13.3789
-1 | 0.0029 | 0.00508 | -0.0178 | 0.57087
-0.5 | 0.0745 | 0.00509 | -0.0191 | 14.6365
0 | 0.1457 | 0.00515 | -0.0203 | 28.2913
0.5 | 0.2168 | 0.00514 | -0.0216 | 42.179
1 | 0.2883 | 0.00515 | -0.0229 | 55.9806
1.5 | 0.3589 | 0.00524 | -0.0239 | 68.4924
2 | 0.4307 | 0.00524 | -0.0252 | 82.1947
2.5 | 0.5012 | 0.00532 | -0.0261 | 94.2105
3 | 0.573 | 0.00538 | -0.0271 | 106.5056
3.5 | 0.6437 | 0.00548 | -0.0277 | 117.4635
4 | 0.7114 | 0.00571 | -0.0278 | 124.5884
5.5 | 0.798 | 0.00909 | -0.0086 | 87.7888
6 | 0.7971 | 0.011 | 0.0012 | 72.4636
6.5 | 0.7972 | 0.01352 | 0.0094 | 58.9645
7 | 0.8079 | 0.01597 | 0.0155 | 50.5886
7.5 | 0.8226 | 0.01849 | 0.0208 | 44.4889
8 | 0.8533 | 0.02044 | 0.0244 | 41.7466
8.5 | 0.8855 | 0.02242 | 0.0277 | 39.496
9 | 0.9152 | 0.0247 | 0.0311 | 37.0526
9.5 | 0.9474 | 0.027 | 0.0341 | 35.0889
10 | 0.9757 | 0.02964 | 0.0371 | 32.9184
10.5 | 0.9992 | 0.03275 | 0.0402 | 30.5099
11 | 1.0216 | 0.03614 | 0.043 | 28.2678
11.5 | 1.0381 | 0.04013 | 0.0456 | 25.8684
12 | 1.0517 | 0.04457 | 0.0478 | 23.5966
12.5 | 1.0582 | 0.04977 | 0.0496 | 21.2618
13 | 1.0595 | 0.05553 | 0.0512 | 19.0798
13.5 | 1.0683 | 0.06416 | 0.0461 | 16.6506
15.5 | 0.9745 | 0.10604 | 0.0312 | 9.1899
16 | 0.9522 | 0.11867 | 0.0236 | 8.0239
16.5 | 0.9295 | 0.13204 | 0.015 | 7.0395
17 | 0.9096 | 0.14549 | 0.0062 | 6.252
17.5 | 0.8883 | 0.15974 | -0.0032 | 5.5609
18 | 0.8618 | 0.17565 | -0.0136 | 4.9063
18.5 | 0.8276 | 0.19446 | -0.0254 | 4.2559

## 65. Re 4M Mach 0.00 (1)
BIGFOIL.COM POLAR EXPORT
NACA65-218 a=0.0
NACA65-218 a=0.0 |  |  |  | Cl Max: | 1.405 | at alpha= | 14.5 | deg
JavaFoil+Calcfoil stall+Eppler ext transition |  |  |  | L/D Max: | 119.139 | at alpha= | 5 | deg
Re: | 4000000 |  |  | Cd Min: | 0.00498 | at alpha= | -0.5 | deg
Mach: | 0 |  |  | Cl=0 at alpha= | -1.0081 | deg
|  |  |  | @ Cl=0.1, Cd= | 0.0050211
|  |  |  | @ Cl=0.4, Cd= | 0.0052661
|  |  |  | @ Cl=0.6, Cd= | 0.0056308
alpha (deg) | Cl | Cd | Cm | Cl/Cd
-20 | -0.927 | 0.13785 | 0.014 | -6.726
-19.5 | -0.946 | 0.13707 | 0.013 | -6.903
-19 | -0.975 | 0.12403 | 0.013 | -7.862
-18.5 | -1.042 | 0.08302 | 0.015 | -12.545
-18 | -1.115 | 0.05015 | 0.016 | -22.234
-17.5 | -1.149 | 0.04139 | 0.016 | -27.765
-17 | -1.179 | 0.03466 | 0.015 | -34
-16.5 | -1.199 | 0.0311 | 0.015 | -38.542
-16 | -1.215 | 0.02791 | 0.014 | -43.52
-15.5 | -1.223 | 0.0263 | 0.013 | -46.497
-15 | -1.226 | 0.02421 | 0.012 | -50.646
-14.5 | -1.221 | 0.02243 | 0.012 | -54.429
-14 | -1.212 | 0.02078 | 0.011 | -58.33
-13.5 | -1.199 | 0.01937 | 0.01 | -61.929
-13 | -1.183 | 0.01804 | 0.009 | -65.545
-12.5 | -1.159 | 0.01721 | 0.008 | -67.357
-12 | -1.132 | 0.01622 | 0.007 | -69.793
-11.5 | -1.102 | 0.01531 | 0.007 | -71.969
-11 | -1.068 | 0.01453 | 0.006 | -73.511
-10.5 | -1.032 | 0.01391 | 0.005 | -74.142
-10 | -0.993 | 0.01321 | 0.004 | -75.124
-9.5 | -0.951 | 0.01259 | 0.003 | -75.533
-9 | -0.907 | 0.01207 | 0.002 | -75.139
-8.5 | -0.861 | 0.01149 | 0.001 | -74.921
-8 | -0.812 | 0.01101 | 0 | -73.764
-7.5 | -0.762 | 0.01058 | -0.001 | -71.995
-7 | -0.709 | 0.01015 | -0.002 | -69.857
-6.5 | -0.655 | 0.00978 | -0.003 | -66.998
-6 | -0.6 | 0.00946 | -0.004 | -63.462
-5.5 | -0.543 | 0.00917 | -0.005 | -59.257
-5 | -0.486 | 0.00822 | -0.006 | -59.093
-4.5 | -0.428 | 0.00875 | -0.007 | -48.946
-4 | -0.368 | 0.00848 | -0.008 | -43.414
-3.5 | -0.307 | 0.00828 | -0.009 | -37.094
-3 | -0.246 | 0.00512 | -0.01 | -48.071
-2.5 | -0.184 | 0.00509 | -0.011 | -36.262
-2 | -0.123 | 0.00504 | -0.012 | -24.331
-1.5 | -0.061 | 0.00502 | -0.013 | -12.129
-1 | 0.001 | 0.005 | -0.014 | 0.25
-0.5 | 0.063 | 0.00498 | -0.015 | 12.719
0 | 0.126 | 0.00505 | -0.016 | 24.845
0.5 | 0.188 | 0.00507 | -0.017 | 37.036
1 | 0.25 | 0.00513 | -0.018 | 48.724
1.5 | 0.312 | 0.00516 | -0.019 | 60.415
2 | 0.374 | 0.00522 | -0.02 | 71.619
2.5 | 0.436 | 0.00533 | -0.021 | 81.818
3 | 0.496 | 0.00544 | -0.022 | 91.25
3.5 | 0.558 | 0.0055 | -0.023 | 101.364
4 | 0.619 | 0.00569 | -0.024 | 108.822
4.5 | 0.679 | 0.00587 | -0.025 | 115.667
5 | 0.736 | 0.00617 | -0.026 | 119.139
5.5 | 0.791 | 0.00726 | -0.027 | 109.015
6 | 0.846 | 0.00813 | -0.028 | 104.057
6.5 | 0.894 | 0.01136 | -0.029 | 78.678
7 | 0.947 | 0.0119 | -0.029 | 79.624
7.5 | 0.999 | 0.01254 | -0.03 | 79.646
8 | 1.048 | 0.01313 | -0.031 | 79.843
8.5 | 1.096 | 0.01376 | -0.032 | 79.606
9 | 1.14 | 0.01437 | -0.033 | 79.352
9.5 | 1.183 | 0.01509 | -0.034 | 78.38
10 | 1.222 | 0.01593 | -0.035 | 76.699
10.5 | 1.258 | 0.01669 | -0.036 | 75.391
11 | 1.291 | 0.0176 | -0.037 | 73.363
11.5 | 1.321 | 0.01859 | -0.037 | 71.032
12 | 1.347 | 0.0196 | -0.038 | 68.704
12.5 | 1.369 | 0.02084 | -0.039 | 65.687
13 | 1.387 | 0.02218 | -0.04 | 62.509
13.5 | 1.397 | 0.02357 | -0.041 | 59.282
14 | 1.403 | 0.02502 | -0.041 | 56.091
14.5 | 1.405 | 0.02683 | -0.042 | 52.355
15 | 1.402 | 0.02841 | -0.043 | 49.355
15.5 | 1.396 | 0.03026 | -0.044 | 46.114
16 | 1.385 | 0.03243 | -0.044 | 42.693
16.5 | 1.369 | 0.03514 | -0.045 | 38.952
17 | 1.351 | 0.03771 | -0.046 | 35.831
17.5 | 1.324 | 0.04129 | -0.046 | 32.069
18 | 1.295 | 0.04464 | -0.047 | 29.013
18.5 | 1.262 | 0.04903 | -0.047 | 25.744
19 | 1.228 | 0.05366 | -0.047 | 22.878
19.5 | 1.192 | 0.05827 | -0.048 | 20.456

## 66. Re 4M Mach 0.00 (2)
BIGFOIL.COM POLAR EXPORT
NACA65-218 a=0.0
NACA65-218 a=0.0 |  |  |  | Cl Max: | 1.4861 | at alpha= | 20 | deg
XFOIL ncrit=9 |  |  |  | L/D Max: | 117.505 | at alpha= | 4 | deg
Re: | 4000000 |  |  | Cd Min: | 0.0632 | at alpha= | 20 | deg
Mach: | 0 |  |  | Cl=0 at alpha= | -1.0043 | deg
|  |  |  | @ Cl=0.1, Cd= | 0.004407
|  |  |  | @ Cl=0.4, Cd= | 0.0045536
|  |  |  | @ Cl=0.6, Cd= | 0.0051623
alpha (deg) | Cl | Cd | Cm | Cl/Cd
-20 | -1.4326 | 0.04786 | -0.0524 | -29.9331
-19.5 | -1.4193 | 0.04411 | -0.0527 | -32.1764
-19 | -1.399 | 0.04117 | -0.0528 | -33.9811
-18.5 | -1.3884 | 0.03747 | -0.0523 | -37.0536
-18 | -1.3725 | 0.03441 | -0.0517 | -39.8867
-17 | -1.3247 | 0.02869 | -0.0526 | -46.1729
-16.5 | -1.3084 | 0.02673 | -0.05 | -48.9487
-16 | -1.283 | 0.02504 | -0.0484 | -51.238
-15.5 | -1.2549 | 0.02354 | -0.0469 | -53.3093
-15 | -1.2285 | 0.02196 | -0.0452 | -55.9426
-14.5 | -1.1977 | 0.02067 | -0.0436 | -57.9439
-14 | -1.1705 | 0.01923 | -0.0415 | -60.8684
-13.5 | -1.1377 | 0.01814 | -0.0399 | -62.7178
-13 | -1.1052 | 0.01707 | -0.0379 | -64.7452
-12.5 | -1.0735 | 0.01601 | -0.0358 | -67.0518
-12 | -1.0476 | 0.01475 | -0.0327 | -71.0237
-11.5 | -1.0173 | 0.01376 | -0.0298 | -73.9317
-11 | -0.9836 | 0.013 | -0.0272 | -75.6615
-10.5 | -0.9491 | 0.01234 | -0.0245 | -76.9125
-10 | -0.9152 | 0.01175 | -0.0214 | -77.8894
-9.5 | -0.8818 | 0.01132 | -0.0179 | -77.8975
-9 | -0.8376 | 0.01093 | -0.0164 | -76.6331
-8.5 | -0.7924 | 0.01048 | -0.015 | -75.6107
-8 | -0.7457 | 0.01002 | -0.0139 | -74.4212
-7.5 | -0.6958 | 0.00965 | -0.0134 | -72.1036
-7 | -0.6444 | 0.00934 | -0.0131 | -68.9936
-6.5 | -0.5917 | 0.00904 | -0.013 | -65.4535
-6 | -0.5394 | 0.00871 | -0.0128 | -61.9288
-5.5 | -0.4851 | 0.00844 | -0.013 | -57.4763
-5 | -0.4309 | 0.00815 | -0.0132 | -52.8712
-4.5 | -0.3762 | 0.0079 | -0.0134 | -47.6203
-4 | -0.3228 | 0.00747 | -0.0135 | -43.2129
-3.5 | -0.2707 | 0.00692 | -0.0134 | -39.1185
-3 | -0.2206 | 0.00615 | -0.0131 | -35.8699
-2.5 | -0.1723 | 0.00509 | -0.0126 | -33.8507
-2 | -0.1168 | 0.00462 | -0.0131 | -25.2814
-1.5 | -0.0583 | 0.00448 | -0.014 | -13.0134
-1 | 0.0005 | 0.00442 | -0.0149 | 0.11312
-0.5 | 0.061 | 0.00442 | -0.0162 | 13.8009
0 | 0.1209 | 0.0044 | -0.0173 | 27.4773
0.5 | 0.1805 | 0.00444 | -0.0184 | 40.6532
1 | 0.2409 | 0.00445 | -0.0196 | 54.1348
1.5 | 0.3004 | 0.00448 | -0.0207 | 67.0536
2 | 0.3602 | 0.0045 | -0.0218 | 80.0444
2.5 | 0.4196 | 0.00458 | -0.0229 | 91.6157
3 | 0.4791 | 0.00461 | -0.024 | 103.9262
3.5 | 0.5376 | 0.00472 | -0.025 | 113.8983
4 | 0.5934 | 0.00505 | -0.0255 | 117.505
4.5 | 0.6416 | 0.00587 | -0.0249 | 109.3015
5 | 0.6885 | 0.0067 | -0.024 | 102.7612
5.5 | 0.734 | 0.00746 | -0.0229 | 98.3914
6 | 0.7767 | 0.00827 | -0.0213 | 93.9178
6.5 | 0.8163 | 0.00907 | -0.0192 | 90
7 | 0.8549 | 0.00978 | -0.0168 | 87.4131
7.5 | 0.8848 | 0.01044 | -0.0127 | 84.751
8 | 0.9102 | 0.01111 | -0.0079 | 81.9262
8.5 | 0.9409 | 0.01182 | -0.0045 | 79.6024
9 | 0.9721 | 0.01262 | -0.0015 | 77.0285
9.5 | 1.0056 | 0.01342 | 0.001 | 74.9329
10 | 1.037 | 0.01437 | 0.0036 | 72.1642
10.5 | 1.0666 | 0.01547 | 0.0062 | 68.9463
11 | 1.099 | 0.0165 | 0.0082 | 66.6061
11.5 | 1.1287 | 0.0177 | 0.0104 | 63.7684
12 | 1.1557 | 0.01908 | 0.0128 | 60.5713
12.5 | 1.1807 | 0.02061 | 0.0152 | 57.2877
13 | 1.2078 | 0.02198 | 0.0174 | 54.95
13.5 | 1.2527 | 0.02357 | 0.0154 | 53.1481
14.5 | 1.3045 | 0.02736 | 0.0182 | 47.6791
15 | 1.3235 | 0.02989 | 0.0197 | 44.279
15.5 | 1.347 | 0.03218 | 0.0208 | 41.8583
16 | 1.3714 | 0.03447 | 0.0216 | 39.7853
16.5 | 1.3923 | 0.0371 | 0.0224 | 37.5283
17 | 1.413 | 0.03983 | 0.0231 | 35.4758
17.5 | 1.4314 | 0.04284 | 0.0236 | 33.4127
18 | 1.4476 | 0.04613 | 0.024 | 31.3809
18.5 | 1.4603 | 0.04986 | 0.0242 | 29.288
19 | 1.4675 | 0.05428 | 0.0243 | 27.0357
19.5 | 1.4806 | 0.05826 | 0.0239 | 25.4137
20 | 1.4861 | 0.0632 | 0.0233 | 23.5142

## 67. Re 4M Mach 0.10 (1)
BIGFOIL.COM POLAR EXPORT
NACA65-218 a=0.0
NACA65-218 a=0.0 |  |  |  | Cl Max: | 1.392 | at alpha= | 14 | deg
JavaFoil+Calcfoil stall+Eppler ext transition |  |  |  | L/D Max: | 116.102 | at alpha= | 4.5 | deg
Re: | 4000000 |  |  | Cd Min: | 0.00499 | at alpha= | -1.5 | deg
Mach: | 0.1 |  |  | Cl=0 at alpha= | -1.0081 | deg
|  |  |  | @ Cl=0.1, Cd= | 0.0050174
|  |  |  | @ Cl=0.4, Cd= | 0.0052794
|  |  |  | @ Cl=0.6, Cd= | 0.0056768
alpha (deg) | Cl | Cd | Cm | Cl/Cd
-20 | -0.869 | 0.14778 | 0.013 | -5.883
-19.5 | -0.897 | 0.14042 | 0.013 | -6.386
-19 | -0.923 | 0.13468 | 0.012 | -6.852
-18.5 | -0.96 | 0.11625 | 0.013 | -8.259
-18 | -0.992 | 0.10347 | 0.013 | -9.587
-17.5 | -1.04 | 0.08044 | 0.014 | -12.93
-17 | -1.14 | 0.03791 | 0.015 | -30.079
-16.5 | -1.167 | 0.0331 | 0.015 | -35.262
-16 | -1.184 | 0.03096 | 0.014 | -38.233
-15.5 | -1.201 | 0.02748 | 0.013 | -43.715
-15 | -1.208 | 0.02505 | 0.012 | -48.247
-14.5 | -1.207 | 0.02307 | 0.012 | -52.306
-14 | -1.202 | 0.02102 | 0.011 | -57.187
-13.5 | -1.19 | 0.01987 | 0.01 | -59.904
-13 | -1.176 | 0.01839 | 0.009 | -63.968
-12.5 | -1.155 | 0.01749 | 0.008 | -66.009
-12 | -1.129 | 0.01652 | 0.008 | -68.349
-11.5 | -1.1 | 0.01554 | 0.007 | -70.767
-11 | -1.068 | 0.01471 | 0.006 | -72.59
-10.5 | -1.032 | 0.01407 | 0.005 | -73.36
-10 | -0.994 | 0.01342 | 0.004 | -74.044
-9.5 | -0.953 | 0.01271 | 0.003 | -74.985
-9 | -0.909 | 0.01222 | 0.002 | -74.367
-8.5 | -0.863 | 0.01157 | 0.001 | -74.57
-8 | -0.815 | 0.01108 | 0 | -73.505
-7.5 | -0.764 | 0.01065 | -0.001 | -71.733
-7 | -0.712 | 0.01024 | -0.002 | -69.529
-6.5 | -0.658 | 0.00988 | -0.003 | -66.623
-6 | -0.603 | 0.00953 | -0.004 | -63.231
-5.5 | -0.546 | 0.00919 | -0.005 | -59.402
-5 | -0.488 | 0.0089 | -0.006 | -54.852
-4.5 | -0.43 | 0.00883 | -0.007 | -48.776
-4 | -0.37 | 0.00857 | -0.008 | -43.188
-3.5 | -0.309 | 0.00827 | -0.009 | -37.336
-3 | -0.247 | 0.0051 | -0.01 | -48.488
-2.5 | -0.185 | 0.00507 | -0.011 | -36.588
-2 | -0.123 | 0.00501 | -0.012 | -24.589
-1.5 | -0.061 | 0.00499 | -0.013 | -12.257
-1 | 0.001 | 0.00501 | -0.014 | 0.25
-0.5 | 0.064 | 0.005 | -0.015 | 12.744
0 | 0.126 | 0.00503 | -0.016 | 25.087
0.5 | 0.189 | 0.00508 | -0.017 | 37.12
1 | 0.251 | 0.0051 | -0.018 | 49.212
1.5 | 0.313 | 0.0052 | -0.019 | 60.237
2 | 0.376 | 0.00526 | -0.02 | 71.43
2.5 | 0.438 | 0.00531 | -0.021 | 82.536
3 | 0.499 | 0.00542 | -0.022 | 92.013
3.5 | 0.56 | 0.00558 | -0.023 | 100.482
4 | 0.622 | 0.00573 | -0.024 | 108.51
4.5 | 0.682 | 0.00588 | -0.025 | 116.102
5 | 0.739 | 0.00675 | -0.026 | 109.389
5.5 | 0.795 | 0.00732 | -0.027 | 108.525
6 | 0.849 | 0.0082 | -0.028 | 103.587
6.5 | 0.898 | 0.01144 | -0.029 | 78.463
7 | 0.951 | 0.01201 | -0.03 | 79.241
7.5 | 1.003 | 0.01267 | -0.031 | 79.187
8 | 1.052 | 0.01324 | -0.031 | 79.447
8.5 | 1.099 | 0.01389 | -0.032 | 79.127
9 | 1.144 | 0.01458 | -0.033 | 78.456
9.5 | 1.185 | 0.01525 | -0.034 | 77.734
10 | 1.224 | 0.01611 | -0.035 | 75.973
10.5 | 1.26 | 0.01697 | -0.036 | 74.21
11 | 1.292 | 0.01785 | -0.037 | 72.355
11.5 | 1.32 | 0.01885 | -0.038 | 70.022
12 | 1.345 | 0.0199 | -0.038 | 67.591
12.5 | 1.365 | 0.02121 | -0.039 | 64.385
13 | 1.381 | 0.02256 | -0.04 | 61.209
13.5 | 1.389 | 0.024 | -0.041 | 57.865
14 | 1.392 | 0.02573 | -0.042 | 54.111
14.5 | 1.391 | 0.02738 | -0.042 | 50.79
15 | 1.385 | 0.02907 | -0.043 | 47.632
15.5 | 1.374 | 0.03104 | -0.044 | 44.272
16 | 1.358 | 0.03376 | -0.044 | 40.227
16.5 | 1.339 | 0.03627 | -0.045 | 36.925
17 | 1.317 | 0.039 | -0.046 | 33.762
17.5 | 1.286 | 0.04206 | -0.046 | 30.589
18 | 1.249 | 0.04736 | -0.047 | 26.37
18.5 | 1.211 | 0.05202 | -0.047 | 23.278
19 | 1.169 | 0.05856 | -0.047 | 19.958

## 68. Re 4M Mach 0.10 (2)
BIGFOIL.COM POLAR EXPORT
NACA65-218 a=0.0
NACA65-218 a=0.0 |  |  |  | Cl Max: | 1.4777 | at alpha= | 20 | deg
XFOIL ncrit=9 |  |  |  | L/D Max: | 114.156 | at alpha= | 3.5 | deg
Re: | 4000000 |  |  | Cd Min: | 0.06621 | at alpha= | 20 | deg
Mach: | 0.1 |  |  | Cl=0 at alpha= | -1.0051 | deg
|  |  |  | @ Cl=0.1, Cd= | 0.0044136
|  |  |  | @ Cl=0.4, Cd= | 0.0045602
|  |  |  | @ Cl=0.6, Cd= | 0.0053951
alpha (deg) | Cl | Cd | Cm | Cl/Cd
-20 | -1.4193 | 0.05119 | -0.0543 | -27.7261
-19.5 | -1.4086 | 0.04697 | -0.0548 | -29.9894
-19 | -1.3899 | 0.04367 | -0.055 | -31.8273
-18.5 | -1.381 | 0.03965 | -0.0547 | -34.8298
-17 | -1.3208 | 0.03018 | -0.0549 | -43.7641
-16.5 | -1.3047 | 0.02797 | -0.0525 | -46.6464
-16 | -1.2802 | 0.0261 | -0.0509 | -49.0498
-15.5 | -1.2523 | 0.0245 | -0.0494 | -51.1143
-15 | -1.2265 | 0.02279 | -0.0476 | -53.8175
-14.5 | -1.1958 | 0.02143 | -0.046 | -55.8003
-14 | -1.1695 | 0.01985 | -0.0438 | -58.9169
-13.5 | -1.1371 | 0.01868 | -0.042 | -60.8726
-13 | -1.1049 | 0.01753 | -0.04 | -63.0291
-12.5 | -1.0727 | 0.01643 | -0.0378 | -65.2891
-12 | -1.045 | 0.01519 | -0.0349 | -68.7953
-11.5 | -1.0158 | 0.01408 | -0.0319 | -72.1449
-11 | -0.9824 | 0.01325 | -0.0292 | -74.1434
-10.5 | -0.9478 | 0.01255 | -0.0265 | -75.5219
-10 | -0.9132 | 0.01191 | -0.0235 | -76.6751
-9.5 | -0.8799 | 0.0114 | -0.0199 | -77.1842
-9 | -0.8395 | 0.01102 | -0.0175 | -76.1797
-8.5 | -0.7941 | 0.01059 | -0.0161 | -74.9858
-8 | -0.7482 | 0.01009 | -0.0147 | -74.1526
-7.5 | -0.6986 | 0.00971 | -0.014 | -71.9464
-7 | -0.6471 | 0.00939 | -0.0136 | -68.9137
-6.5 | -0.5941 | 0.00909 | -0.0135 | -65.3575
-6 | -0.5418 | 0.00875 | -0.0132 | -61.92
-5.5 | -0.4873 | 0.00847 | -0.0133 | -57.5325
-5 | -0.4328 | 0.00818 | -0.0135 | -52.9095
-4.5 | -0.3778 | 0.00793 | -0.0137 | -47.6419
-4 | -0.3239 | 0.00752 | -0.0138 | -43.0718
-3.5 | -0.2716 | 0.00696 | -0.0136 | -39.023
-3 | -0.2215 | 0.00618 | -0.0132 | -35.8414
-2.5 | -0.1731 | 0.00511 | -0.0127 | -33.8748
-2 | -0.1175 | 0.00463 | -0.0131 | -25.378
-1.5 | -0.0587 | 0.00449 | -0.0141 | -13.0735
-1 | 0.0006 | 0.00442 | -0.015 | 0.13575
-0.5 | 0.0615 | 0.00442 | -0.0163 | 13.914
0 | 0.1217 | 0.00441 | -0.0174 | 27.5964
0.5 | 0.1818 | 0.00445 | -0.0185 | 40.8539
1 | 0.2424 | 0.00445 | -0.0197 | 54.4719
1.5 | 0.3024 | 0.0045 | -0.0208 | 67.2
2 | 0.3625 | 0.00451 | -0.022 | 80.3769
2.5 | 0.4223 | 0.00459 | -0.0231 | 92.0044
3 | 0.4822 | 0.00462 | -0.0242 | 104.3723
3.5 | 0.5411 | 0.00474 | -0.0251 | 114.1561
4.5 | 0.6454 | 0.0059 | -0.0249 | 109.3898
5.5 | 0.7376 | 0.00751 | -0.0228 | 98.2157
6 | 0.78 | 0.00833 | -0.021 | 93.6375
6.5 | 0.819 | 0.00914 | -0.0187 | 89.6061
7 | 0.8562 | 0.00987 | -0.0159 | 86.7477
7.5 | 0.8812 | 0.01054 | -0.0108 | 83.6053
8 | 0.9084 | 0.01127 | -0.0065 | 80.6034
8.5 | 0.9396 | 0.01201 | -0.0031 | 78.2348
9 | 0.9707 | 0.01286 | -0.0001 | 75.4821
9.5 | 1.0046 | 0.0137 | 0.0024 | 73.3285
10.5 | 1.0661 | 0.01583 | 0.0075 | 67.3468
11 | 1.098 | 0.01693 | 0.0097 | 64.8553
11.5 | 1.1273 | 0.01821 | 0.012 | 61.9055
12 | 1.1534 | 0.0197 | 0.0144 | 58.5482
12.5 | 1.1796 | 0.02122 | 0.0167 | 55.5891
13 | 1.2062 | 0.02267 | 0.019 | 53.2069
13.5 | 1.2537 | 0.02439 | 0.0164 | 51.4022
14.5 | 1.3028 | 0.02837 | 0.0197 | 45.9217
15 | 1.3223 | 0.03094 | 0.0213 | 42.7376
15.5 | 1.3461 | 0.0333 | 0.0223 | 40.4234
16 | 1.3703 | 0.03569 | 0.0232 | 38.3945
16.5 | 1.3905 | 0.03848 | 0.024 | 36.1357
17 | 1.4102 | 0.04142 | 0.0247 | 34.0464
17.5 | 1.4266 | 0.0447 | 0.0252 | 31.915
18 | 1.441 | 0.04831 | 0.0256 | 29.8282
18.5 | 1.4507 | 0.05247 | 0.0258 | 27.6482
19 | 1.4612 | 0.05673 | 0.0256 | 25.7571
19.5 | 1.4732 | 0.06101 | 0.0252 | 24.1469
20 | 1.4777 | 0.06621 | 0.0244 | 22.3184

## 69. Re 4M Mach 0.25 (1)
BIGFOIL.COM POLAR EXPORT
NACA65-218 a=0.0
NACA65-218 a=0.0 |  |  |  | Cl Max: | 1.329 | at alpha= | 12.5 | deg
JavaFoil+Calcfoil stall+Eppler ext transition |  |  |  | L/D Max: | 116.483 | at alpha= | 4.5 | deg
Re: | 4000000 |  |  | Cd Min: | 0.00503 | at alpha= | -1 | deg
Mach: | 0.25 |  |  | Cl=0 at alpha= | -1.0078 | deg
|  |  |  | @ Cl=0.1, Cd= | 0.0050623
|  |  |  | @ Cl=0.4, Cd= | 0.0053787
|  |  |  | @ Cl=0.6, Cd= | 0.005751
alpha (deg) | Cl | Cd | Cm | Cl/Cd
-18 | -0.65 | 0.1698 | 0.009 | -3.826
-17.5 | -0.708 | 0.1559 | 0.009 | -4.54
-17 | -0.762 | 0.13046 | 0.009 | -5.842
-16.5 | -0.811 | 0.12263 | 0.008 | -6.615
-16 | -0.856 | 0.1143 | 0.008 | -7.491
-15.5 | -0.9 | 0.1022 | 0.009 | -8.811
-15 | -0.945 | 0.08469 | 0.009 | -11.157
-14.5 | -1.063 | 0.03495 | 0.011 | -30.413
-14 | -1.1 | 0.02632 | 0.011 | -41.776
-13.5 | -1.116 | 0.0226 | 0.01 | -49.39
-13 | -1.118 | 0.02112 | 0.009 | -52.965
-12.5 | -1.113 | 0.01952 | 0.009 | -56.999
-12 | -1.099 | 0.01812 | 0.008 | -60.69
-11.5 | -1.08 | 0.01702 | 0.007 | -63.457
-11 | -1.056 | 0.01605 | 0.006 | -65.811
-10.5 | -1.028 | 0.01511 | 0.005 | -68.038
-10 | -0.995 | 0.01432 | 0.004 | -69.498
-9.5 | -0.958 | 0.01358 | 0.003 | -70.532
-9 | -0.918 | 0.01282 | 0.002 | -71.584
-8.5 | -0.874 | 0.01226 | 0.001 | -71.261
-8 | -0.827 | 0.01166 | 0 | -70.937
-7.5 | -0.778 | 0.01112 | -0.001 | -69.958
-7 | -0.726 | 0.01065 | -0.002 | -68.133
-6.5 | -0.672 | 0.01019 | -0.003 | -65.897
-6 | -0.616 | 0.00982 | -0.004 | -62.7
-5.5 | -0.558 | 0.00944 | -0.005 | -59.113
-5 | -0.499 | 0.00914 | -0.006 | -54.618
-4.5 | -0.439 | 0.00884 | -0.007 | -49.704
-4 | -0.378 | 0.00797 | -0.008 | -47.488
-3.5 | -0.317 | 0.00847 | -0.009 | -37.429
-3 | -0.254 | 0.00513 | -0.01 | -49.544
-2.5 | -0.19 | 0.00509 | -0.011 | -37.385
-2 | -0.127 | 0.00512 | -0.012 | -24.767
-1.5 | -0.063 | 0.00505 | -0.013 | -12.451
-1 | 0.001 | 0.00503 | -0.014 | 0.256
-0.5 | 0.065 | 0.00503 | -0.015 | 13.002
0 | 0.13 | 0.00509 | -0.016 | 25.474
0.5 | 0.194 | 0.00514 | -0.018 | 37.677
1 | 0.258 | 0.00517 | -0.019 | 49.85
1.5 | 0.322 | 0.00525 | -0.02 | 61.353
2 | 0.386 | 0.00537 | -0.021 | 71.977
2.5 | 0.45 | 0.00541 | -0.022 | 83.248
3 | 0.512 | 0.00552 | -0.023 | 92.753
3.5 | 0.576 | 0.00569 | -0.024 | 101.183
4 | 0.639 | 0.00585 | -0.025 | 109.099
4.5 | 0.701 | 0.00602 | -0.026 | 116.483
5 | 0.756 | 0.00703 | -0.027 | 107.56
5.5 | 0.813 | 0.00772 | -0.028 | 105.311
6 | 0.869 | 0.00867 | -0.029 | 100.164
6.5 | 0.918 | 0.01198 | -0.029 | 76.613
7 | 0.972 | 0.01269 | -0.03 | 76.594
7.5 | 1.024 | 0.01332 | -0.031 | 76.875
8 | 1.073 | 0.01398 | -0.032 | 76.745
8.5 | 1.118 | 0.01475 | -0.033 | 75.785
9 | 1.16 | 0.01552 | -0.034 | 74.788
9.5 | 1.199 | 0.01631 | -0.035 | 73.497
10 | 1.234 | 0.01726 | -0.036 | 71.497
10.5 | 1.264 | 0.01823 | -0.037 | 69.313
11 | 1.289 | 0.01934 | -0.038 | 66.621
11.5 | 1.308 | 0.02053 | -0.038 | 63.723
12 | 1.322 | 0.02197 | -0.039 | 60.161
12.5 | 1.329 | 0.02363 | -0.04 | 56.242
13 | 1.329 | 0.02514 | -0.041 | 52.887
13.5 | 1.317 | 0.02721 | -0.042 | 48.396
14 | 1.297 | 0.02935 | -0.042 | 44.179
14.5 | 1.268 | 0.03212 | -0.043 | 39.467
15 | 1.232 | 0.03451 | -0.044 | 35.709
15.5 | 1.188 | 0.03768 | -0.044 | 31.538
16 | 1.135 | 0.04211 | -0.045 | 26.964
16.5 | 1.073 | 0.04873 | -0.045 | 22.017
17 | 0.981 | 0.06957 | -0.043 | 14.108
17.5 | 0.846 | 0.12569 | -0.033 | 6.731

## 70. Re 4M Mach 0.25 (2)
BIGFOIL.COM POLAR EXPORT
NACA65-218 a=0.0
NACA65-218 a=0.0 |  |  |  | Cl Max: | 1.4106 | at alpha= | 19.5 | deg
XFOIL ncrit=9 |  |  |  | L/D Max: | 119.748 | at alpha= | 4 | deg
Re: | 4000000 |  |  | Cd Min: | 0.08681 | at alpha= | 20 | deg
Mach: | 0.25 |  |  | Cl=0 at alpha= | -1.0097 | deg
|  |  |  | @ Cl=0.1, Cd= | 0.0044774
|  |  |  | @ Cl=0.4, Cd= | 0.0045978
|  |  |  | @ Cl=0.6, Cd= | 0.0050514
alpha (deg) | Cl | Cd | Cm | Cl/Cd
-20 | -1.2306 | 0.08602 | -0.0514 | -14.306
-19.5 | -1.254 | 0.07531 | -0.0569 | -16.6512
-19 | -1.262 | 0.06723 | -0.0603 | -18.7714
-18.5 | -1.2673 | 0.06 | -0.0627 | -21.1217
-17 | -1.2513 | 0.04242 | -0.0676 | -29.4979
-16.5 | -1.2506 | 0.03805 | -0.0659 | -32.8673
-16 | -1.2449 | 0.034 | -0.0642 | -36.6147
-15.5 | -1.2219 | 0.03136 | -0.0626 | -38.9636
-15 | -1.2011 | 0.02872 | -0.0607 | -41.821
-14.5 | -1.1713 | 0.02677 | -0.059 | -43.7542
-14 | -1.1521 | 0.02429 | -0.0563 | -47.431
-13.5 | -1.1232 | 0.02249 | -0.0541 | -49.9422
-13 | -1.095 | 0.02074 | -0.0515 | -52.7965
-12.5 | -1.0658 | 0.01911 | -0.0489 | -55.7718
-12 | -1.0309 | 0.01787 | -0.0466 | -57.6889
-11.5 | -0.9992 | 0.01654 | -0.0437 | -60.4111
-11 | -0.9742 | 0.01498 | -0.0399 | -65.0334
-10.5 | -0.9407 | 0.01393 | -0.0368 | -67.5305
-10 | -0.9049 | 0.01303 | -0.0338 | -69.4474
-9.5 | -0.8687 | 0.01227 | -0.0307 | -70.7987
-9 | -0.8315 | 0.01161 | -0.0274 | -71.6193
-8.5 | -0.7958 | 0.01108 | -0.0236 | -71.8231
-8 | -0.7571 | 0.01058 | -0.0202 | -71.5595
-7.5 | -0.7109 | 0.01008 | -0.0182 | -70.5258
-7 | -0.6602 | 0.00967 | -0.017 | -68.273
-6.5 | -0.6072 | 0.00934 | -0.0163 | -65.0107
-6 | -0.5536 | 0.00899 | -0.0157 | -61.5795
-5.5 | -0.4987 | 0.00865 | -0.0153 | -57.6532
-5 | -0.4426 | 0.00838 | -0.0152 | -52.8162
-4.5 | -0.386 | 0.00809 | -0.0152 | -47.7132
-4 | -0.3304 | 0.00771 | -0.0152 | -42.8534
-3.5 | -0.277 | 0.00717 | -0.0148 | -38.6332
-3 | -0.2258 | 0.0064 | -0.0142 | -35.2812
-2.5 | -0.1777 | 0.00521 | -0.0133 | -34.1075
-2 | -0.1213 | 0.00467 | -0.0136 | -25.9743
-1.5 | -0.0606 | 0.00455 | -0.0145 | -13.3187
-1 | 0.0012 | 0.00446 | -0.0156 | 0.26906
-0.5 | 0.0639 | 0.00446 | -0.0168 | 14.3274
0 | 0.1263 | 0.00449 | -0.018 | 28.1292
0.5 | 0.1885 | 0.00449 | -0.0191 | 41.9822
1 | 0.251 | 0.0045 | -0.0204 | 55.7778
1.5 | 0.3131 | 0.00457 | -0.0215 | 68.512
2 | 0.3755 | 0.00457 | -0.0227 | 82.1663
2.5 | 0.4372 | 0.00464 | -0.0238 | 94.2241
3.5 | 0.5602 | 0.00481 | -0.0258 | 116.4657
4 | 0.6179 | 0.00516 | -0.0261 | 119.7481
4.5 | 0.6666 | 0.00604 | -0.0251 | 110.3642
5 | 0.7122 | 0.00696 | -0.0235 | 102.3276
5.5 | 0.7565 | 0.00779 | -0.0217 | 97.1117
6 | 0.7952 | 0.00868 | -0.0188 | 91.6129
6.5 | 0.828 | 0.00959 | -0.0149 | 86.3399
7 | 0.8479 | 0.01035 | -0.0084 | 81.9227
7.5 | 0.8696 | 0.01137 | -0.0029 | 76.482
8 | 0.9 | 0.01231 | 0.0008 | 73.1113
8.5 | 0.9331 | 0.01326 | 0.0038 | 70.3695
9 | 0.9661 | 0.01431 | 0.0067 | 67.5122
9.5 | 0.9994 | 0.01543 | 0.0093 | 64.7699
10 | 1.0295 | 0.01675 | 0.0122 | 61.4627
10.5 | 1.062 | 0.01804 | 0.0146 | 58.8692
11 | 1.0922 | 0.0195 | 0.0171 | 56.0103
11.5 | 1.1192 | 0.0212 | 0.0197 | 52.7925
12 | 1.1452 | 0.02301 | 0.0223 | 49.7697
12.5 | 1.1732 | 0.02477 | 0.0246 | 47.3637
13.5 | 1.2544 | 0.02913 | 0.0227 | 43.0621
14 | 1.2668 | 0.03168 | 0.0263 | 39.9874
14.5 | 1.2886 | 0.0345 | 0.0279 | 37.3507
15 | 1.3119 | 0.03728 | 0.0292 | 35.1905
15.5 | 1.3332 | 0.04034 | 0.0303 | 33.0491
16 | 1.3531 | 0.04362 | 0.0313 | 31.0202
16.5 | 1.3692 | 0.04734 | 0.0321 | 28.9227
17 | 1.3836 | 0.05137 | 0.0327 | 26.934
17.5 | 1.3869 | 0.05661 | 0.0329 | 24.4992
18 | 1.3933 | 0.06186 | 0.0327 | 22.5234
18.5 | 1.403 | 0.06694 | 0.032 | 20.9591
19 | 1.4087 | 0.07271 | 0.0309 | 19.3742
19.5 | 1.4106 | 0.07917 | 0.0292 | 17.8174
20 | 1.405 | 0.08681 | 0.0267 | 16.1848

## 71. Re 4M Mach 0.50 (1)
BIGFOIL.COM POLAR EXPORT
NACA65-218 a=0.0
NACA65-218 a=0.0 |  |  |  | Cl Max: | 1.196 | at alpha= | 20 | deg
JavaFoil+Calcfoil stall+Eppler ext transition |  |  |  | L/D Max: | 111.638 | at alpha= | 4 | deg
Re: | 4000000 |  |  | Cd Min: | 0.00529 | at alpha= | -1.5 | deg
Mach: | 0.5 |  |  | Cl=0 at alpha= | -1.007 | deg
|  |  |  | @ Cl=0.1, Cd= | 0.0053263
|  |  |  | @ Cl=0.4, Cd= | 0.0056744
|  |  |  | @ Cl=0.6, Cd= | 0.0059888
alpha (deg) | Cl | Cd | Cm | Cl/Cd
-20 | -1.07 | 0.16708 | 0.015 | -6.404
-19.5 | -1.04 | 0.16203 | 0.014 | -6.421
-19 | -1.01 | 0.15523 | 0.013 | -6.504
-18.5 | -0.982 | 0.15158 | 0.012 | -6.478
-18 | -0.954 | 0.14581 | 0.012 | -6.545
-17.5 | -0.929 | 0.14295 | 0.012 | -6.5
-17 | -0.899 | 0.13538 | 0.011 | -6.644
-16.5 | -0.87 | 0.13164 | 0.01 | -6.612
-16 | -0.843 | 0.12722 | 0.009 | -6.622
-15.5 | -0.815 | 0.11965 | 0.009 | -6.814
-15 | -0.788 | 0.11747 | 0.008 | -6.709
-14.5 | -0.758 | 0.11132 | 0.007 | -6.812
-14 | -0.731 | 0.10631 | 0.007 | -6.874
-13.5 | -0.703 | 0.10293 | 0.006 | -6.832
-13 | -0.676 | 0.10243 | 0.006 | -6.597
-12.5 | -0.647 | 0.09605 | 0.005 | -6.736
-12 | -0.619 | 0.08416 | 0.004 | -7.359
-11.5 | -0.592 | 0.07805 | 0.004 | -7.584
-11 | -0.564 | 0.07204 | 0.003 | -7.829
-10.5 | -0.536 | 0.06645 | 0.003 | -8.073
-10 | -0.507 | 0.07264 | 0.002 | -6.981
-9.5 | -0.479 | 0.06394 | 0.002 | -7.499
-9 | -0.54 | 0.01747 | 0.002 | -30.895
-8.5 | -0.801 | 0.01608 | 0.001 | -49.782
-8 | -0.818 | 0.01496 | 0 | -54.647
-7.5 | -0.8 | 0.01383 | -0.001 | -57.831
-7 | -0.765 | 0.01296 | -0.002 | -59.013
-6.5 | -0.719 | 0.01213 | -0.003 | -59.27
-6 | -0.666 | 0.01145 | -0.004 | -58.199
-5.5 | -0.609 | 0.0109 | -0.005 | -55.872
-5 | -0.547 | 0.01039 | -0.007 | -52.687
-4.5 | -0.483 | 0.00994 | -0.008 | -48.639
-4 | -0.417 | 0.00952 | -0.009 | -43.818
-3.5 | -0.35 | 0.0092 | -0.01 | -38.015
-3 | -0.283 | 0.00546 | -0.011 | -51.937
-2.5 | -0.213 | 0.00535 | -0.013 | -39.753
-2 | -0.142 | 0.00536 | -0.014 | -26.415
-1.5 | -0.07 | 0.00529 | -0.015 | -13.276
-1 | 0.001 | 0.00529 | -0.016 | 0.273
-0.5 | 0.073 | 0.00533 | -0.017 | 13.724
0 | 0.145 | 0.00532 | -0.018 | 27.229
0.5 | 0.217 | 0.00541 | -0.02 | 40.032
1 | 0.288 | 0.00548 | -0.021 | 52.596
1.5 | 0.36 | 0.00558 | -0.022 | 64.477
2 | 0.432 | 0.00575 | -0.023 | 75.11
2.5 | 0.503 | 0.00591 | -0.024 | 85.132
3 | 0.569 | 0.00589 | -0.025 | 96.555
3.5 | 0.638 | 0.00611 | -0.026 | 104.4
4 | 0.706 | 0.00632 | -0.028 | 111.638
4.5 | 0.769 | 0.00756 | -0.029 | 101.729
5 | 0.832 | 0.0084 | -0.03 | 98.964
5.5 | 0.891 | 0.00975 | -0.031 | 91.434
6 | 0.945 | 0.01389 | -0.031 | 68.007
6.5 | 1 | 0.01489 | -0.032 | 67.181
7 | 1.052 | 0.01584 | -0.033 | 66.389
7.5 | 1.097 | 0.01686 | -0.035 | 65.023
8 | 1.129 | 0.01808 | -0.036 | 62.437
8.5 | 1.144 | 0.01945 | -0.037 | 58.801
9 | 1.129 | 0.02111 | -0.038 | 53.476
9.5 | 1.038 | 0.02386 | -0.038 | 43.494
10 | 0.619 | 0.06957 | -0.019 | 8.902
10.5 | 0.761 | 0.02733 | -0.04 | 27.849
11 | 0.676 | 0.07578 | -0.022 | 8.922
11.5 | 0.702 | 0.08733 | -0.021 | 8.039
12 | 0.835 | 0.03736 | -0.042 | 22.346
12.5 | 0.759 | 0.08813 | -0.024 | 8.61
13 | 0.786 | 0.09795 | -0.024 | 8.02
13.5 | 0.816 | 0.10789 | -0.026 | 7.56
14 | 0.841 | 0.10895 | -0.025 | 7.718
14.5 | 0.87 | 0.1134 | -0.027 | 7.673
15 | 0.903 | 0.11921 | -0.031 | 7.574
15.5 | 0.925 | 0.12422 | -0.029 | 7.445
16 | 0.954 | 0.13071 | -0.03 | 7.302
16.5 | 0.99 | 0.13109 | -0.034 | 7.554
17 | 1.009 | 0.13688 | -0.032 | 7.37
17.5 | 1.037 | 0.1424 | -0.033 | 7.28
18 | 1.073 | 0.14637 | -0.037 | 7.329
18.5 | 1.093 | 0.14921 | -0.035 | 7.325
19 | 1.12 | 0.15556 | -0.036 | 7.203
19.5 | 1.152 | 0.15931 | -0.038 | 7.229
20 | 1.196 | 0.15615 | -0.043 | 7.659

## 72. Re 4M Mach 0.50 (2)
BIGFOIL.COM POLAR EXPORT
NACA65-218 a=0.0
NACA65-218 a=0.0 |  |  |  | Cl Max: | 1.0938 | at alpha= | 12.5 | deg
XFOIL ncrit=9 |  |  |  | L/D Max: | 127.419 | at alpha= | 4 | deg
Re: | 4000000 |  |  | Cd Min: | 0.15579 | at alpha= | 17.5 | deg
Mach: | 0.5 |  |  | Cl=0 at alpha= | -1.0218 | deg
|  |  |  | @ Cl=0.1, Cd= | 0.004723
|  |  |  | @ Cl=0.4, Cd= | 0.0048432
|  |  |  | @ Cl=0.6, Cd= | 0.0050505
alpha (deg) | Cl | Cd | Cm | Cl/Cd
-15.5 | -0.5647 | 0.14517 | -0.0242 | -3.8899
-15 | -0.5679 | 0.13331 | -0.0315 | -4.26
-14 | -0.6153 | 0.10354 | -0.0502 | -5.9426
-13.5 | -0.664 | 0.08458 | -0.0629 | -7.8506
-13 | -0.6982 | 0.0702 | -0.0729 | -9.9459
-12.5 | -0.7316 | 0.05838 | -0.0796 | -12.5317
-12 | -0.7741 | 0.04753 | -0.0832 | -16.2866
-11.5 | -0.8026 | 0.03931 | -0.0837 | -20.4172
-11 | -0.8165 | 0.03299 | -0.0818 | -24.7499
-10.5 | -0.8192 | 0.02797 | -0.0782 | -29.2885
-10 | -0.8091 | 0.02414 | -0.0736 | -33.517
-9.5 | -0.7917 | 0.02114 | -0.0686 | -37.4503
-9 | -0.7658 | 0.01876 | -0.0638 | -40.8209
-8 | -0.7069 | 0.01487 | -0.0542 | -47.5387
-7.5 | -0.6735 | 0.01332 | -0.0494 | -50.5631
-7 | -0.6373 | 0.01203 | -0.0447 | -52.9759
-6.5 | -0.5958 | 0.01107 | -0.0404 | -53.8211
-6 | -0.5546 | 0.01029 | -0.0358 | -53.897
-5.5 | -0.5171 | 0.00971 | -0.0302 | -53.2544
-5 | -0.4675 | 0.00923 | -0.0267 | -50.6501
-4.5 | -0.4098 | 0.00888 | -0.0248 | -46.1486
-4 | -0.3502 | 0.00849 | -0.0234 | -41.2485
-3.5 | -0.2905 | 0.00806 | -0.0221 | -36.0422
-3 | -0.2383 | 0.00728 | -0.02 | -32.7335
-2.5 | -0.1914 | 0.00604 | -0.0173 | -31.6887
-2 | -0.1377 | 0.0049 | -0.0158 | -28.102
-1.5 | -0.0681 | 0.00473 | -0.0167 | -14.3975
-1 | 0.0031 | 0.00472 | -0.0178 | 0.65678
-0.5 | 0.0749 | 0.00473 | -0.0192 | 15.8351
0 | 0.1467 | 0.00471 | -0.0205 | 31.1465
0.5 | 0.2184 | 0.00474 | -0.0219 | 46.0759
1 | 0.29 | 0.0048 | -0.0232 | 60.4167
1.5 | 0.3617 | 0.0048 | -0.0244 | 75.3542
2 | 0.4327 | 0.00488 | -0.0255 | 88.668
2.5 | 0.505 | 0.00493 | -0.0267 | 102.4341
3 | 0.5761 | 0.00501 | -0.0276 | 114.99
3.5 | 0.6469 | 0.00513 | -0.0283 | 126.1014
4 | 0.711 | 0.00558 | -0.0278 | 127.4194
4.5 | 0.7543 | 0.0067 | -0.024 | 112.5821
5 | 0.7832 | 0.00795 | -0.0177 | 98.5157
5.5 | 0.7888 | 0.0091 | -0.0073 | 86.6813
6 | 0.7929 | 0.01093 | 0.0018 | 72.5435
6.5 | 0.7985 | 0.01323 | 0.0093 | 60.3553
7 | 0.8123 | 0.01554 | 0.0153 | 52.2716
7.5 | 0.8399 | 0.01747 | 0.0195 | 48.0767
8 | 0.8743 | 0.01924 | 0.023 | 45.4418
8.5 | 0.9067 | 0.02117 | 0.0265 | 42.8295
9 | 0.9408 | 0.02316 | 0.0297 | 40.6218
9.5 | 0.9709 | 0.02552 | 0.033 | 38.0447
10 | 1.0022 | 0.02794 | 0.0361 | 35.8697
10.5 | 1.0314 | 0.03064 | 0.0392 | 33.6619
11 | 1.0561 | 0.03379 | 0.0422 | 31.2548
11.5 | 1.0744 | 0.03756 | 0.0451 | 28.6049
12 | 1.0867 | 0.042 | 0.0476 | 25.8738
12.5 | 1.0938 | 0.0471 | 0.0497 | 23.2229
13 | 1.0931 | 0.05311 | 0.0511 | 20.5818
13.5 | 1.0858 | 0.05995 | 0.0519 | 18.1118
14 | 1.0794 | 0.06872 | 0.0487 | 15.7072
15 | 1.039 | 0.08915 | 0.041 | 11.6545
15.5 | 1.0107 | 0.10134 | 0.0346 | 9.9734
16 | 0.9811 | 0.11456 | 0.0268 | 8.5641
16.5 | 0.9533 | 0.12832 | 0.018 | 7.4291
17 | 0.9308 | 0.14197 | 0.0091 | 6.5563
17.5 | 0.9105 | 0.15579 | -0.0001 | 5.8444

## 73. Re 5M Mach 0.00 (1)
BIGFOIL.COM POLAR EXPORT
NACA65-218 a=0.0
NACA65-218 a=0.0 |  |  |  | Cl Max: | 1.407 | at alpha= | 14.5 | deg
JavaFoil+Calcfoil stall+Eppler ext transition |  |  |  | L/D Max: | 111.4 | at alpha= | 4 | deg
Re: | 5000000 |  |  | Cd Min: | 0.00486 | at alpha= | -1.5 | deg
Mach: | 0 |  |  | Cl=0 at alpha= | -1.0081 | deg
|  |  |  | @ Cl=0.1, Cd= | 0.0048776
|  |  |  | @ Cl=0.4, Cd= | 0.0051535
|  |  |  | @ Cl=0.6, Cd= | 0.0055188
alpha (deg) | Cl | Cd | Cm | Cl/Cd
-20 | -0.941 | 0.1228 | 0.015 | -7.663
-19.5 | -0.958 | 0.12423 | 0.014 | -7.71
-19 | -0.997 | 0.10395 | 0.015 | -9.593
-18.5 | -1.097 | 0.05063 | 0.017 | -21.659
-18 | -1.132 | 0.04163 | 0.016 | -27.206
-17.5 | -1.16 | 0.03643 | 0.016 | -31.851
-17 | -1.186 | 0.0317 | 0.015 | -37.399
-16.5 | -1.204 | 0.02879 | 0.015 | -41.822
-16 | -1.219 | 0.02637 | 0.014 | -46.206
-15.5 | -1.227 | 0.02487 | 0.013 | -49.332
-15 | -1.23 | 0.0228 | 0.012 | -53.931
-14.5 | -1.224 | 0.02121 | 0.012 | -57.71
-14 | -1.215 | 0.01971 | 0.011 | -61.636
-13.5 | -1.202 | 0.01841 | 0.01 | -65.262
-13 | -1.185 | 0.01718 | 0.009 | -68.954
-12.5 | -1.161 | 0.01641 | 0.008 | -70.78
-12 | -1.134 | 0.01548 | 0.008 | -73.273
-11.5 | -1.104 | 0.01462 | 0.007 | -75.471
-11 | -1.07 | 0.01389 | 0.006 | -77.03
-10.5 | -1.033 | 0.01331 | 0.005 | -77.641
-10 | -0.994 | 0.01266 | 0.004 | -78.567
-9.5 | -0.953 | 0.01206 | 0.003 | -79.027
-9 | -0.908 | 0.01156 | 0.002 | -78.572
-8.5 | -0.862 | 0.01101 | 0.001 | -78.278
-8 | -0.813 | 0.01058 | 0 | -76.912
-7.5 | -0.763 | 0.01017 | -0.001 | -75.014
-7 | -0.71 | 0.00976 | -0.002 | -72.777
-6.5 | -0.656 | 0.00941 | -0.003 | -69.777
-6 | -0.601 | 0.00911 | -0.004 | -65.944
-5.5 | -0.544 | 0.00883 | -0.005 | -61.634
-5 | -0.488 | 0.00878 | -0.006 | -55.557
-4.5 | -0.428 | 0.0084 | -0.007 | -51.012
-4 | -0.368 | 0.00815 | -0.008 | -45.186
-3.5 | -0.307 | 0.0079 | -0.009 | -38.896
-3 | -0.246 | 0.00496 | -0.01 | -49.582
-2.5 | -0.184 | 0.00491 | -0.011 | -37.538
-2 | -0.123 | 0.00491 | -0.012 | -24.99
-1.5 | -0.061 | 0.00486 | -0.013 | -12.518
-1 | 0.001 | 0.0049 | -0.014 | 0.255
-0.5 | 0.063 | 0.00486 | -0.015 | 13.03
0 | 0.126 | 0.00489 | -0.016 | 25.678
0.5 | 0.188 | 0.0049 | -0.017 | 38.306
1 | 0.25 | 0.00498 | -0.018 | 50.14
1.5 | 0.312 | 0.00507 | -0.019 | 61.553
2 | 0.374 | 0.00512 | -0.02 | 73.014
2.5 | 0.436 | 0.0052 | -0.021 | 83.851
3 | 0.496 | 0.00532 | -0.022 | 93.237
3.5 | 0.558 | 0.00545 | -0.023 | 102.411
4 | 0.619 | 0.00555 | -0.024 | 111.4
4.5 | 0.679 | 0.00656 | -0.025 | 103.592
5 | 0.735 | 0.00685 | -0.026 | 107.339
5.5 | 0.791 | 0.00756 | -0.027 | 104.529
6 | 0.846 | 0.00832 | -0.028 | 101.648
6.5 | 0.896 | 0.01092 | -0.029 | 82.017
7 | 0.949 | 0.01142 | -0.03 | 83.076
7.5 | 1.001 | 0.01205 | -0.03 | 83.074
8 | 1.05 | 0.01261 | -0.031 | 83.305
8.5 | 1.097 | 0.01321 | -0.032 | 83.075
9 | 1.142 | 0.01381 | -0.033 | 82.705
9.5 | 1.185 | 0.01447 | -0.034 | 81.862
10 | 1.224 | 0.01527 | -0.035 | 80.137
10.5 | 1.26 | 0.01598 | -0.036 | 78.839
11 | 1.293 | 0.01686 | -0.037 | 76.725
11.5 | 1.323 | 0.01779 | -0.038 | 74.346
12 | 1.349 | 0.01875 | -0.038 | 71.967
12.5 | 1.372 | 0.01993 | -0.039 | 68.801
13 | 1.389 | 0.0212 | -0.04 | 65.514
13.5 | 1.4 | 0.02252 | -0.041 | 62.143
14 | 1.406 | 0.0239 | -0.042 | 58.822
14.5 | 1.407 | 0.02562 | -0.042 | 54.928
15 | 1.405 | 0.02712 | -0.043 | 51.81
15.5 | 1.398 | 0.02885 | -0.044 | 48.471
16 | 1.388 | 0.03092 | -0.044 | 44.875
16.5 | 1.372 | 0.03346 | -0.045 | 41.008
17 | 1.354 | 0.03589 | -0.046 | 37.737
17.5 | 1.328 | 0.03919 | -0.046 | 33.877
18 | 1.299 | 0.04228 | -0.047 | 30.721
18.5 | 1.267 | 0.04623 | -0.047 | 27.399
19 | 1.231 | 0.05093 | -0.048 | 24.176
19.5 | 1.196 | 0.0552 | -0.048 | 21.667

## 74. Re 5M Mach 0.00 (2)
BIGFOIL.COM POLAR EXPORT
NACA65-218 a=0.0
NACA65-218 a=0.0 |  |  |  | Cl Max: | 1.5257 | at alpha= | 20 | deg
XFOIL ncrit=9 |  |  |  | L/D Max: | 116.112 | at alpha= | 3.5 | deg
Re: | 5000000 |  |  | Cd Min: | 0.05871 | at alpha= | 20 | deg
Mach: | 0 |  |  | Cl=0 at alpha= | -1.0101 | deg
|  |  |  | @ Cl=0.1, Cd= | 0.004196
|  |  |  | @ Cl=0.4, Cd= | 0.0043331
|  |  |  | @ Cl=0.6, Cd= | 0.0053941
alpha (deg) | Cl | Cd | Cm | Cl/Cd
-20 | -1.4839 | 0.04274 | -0.0522 | -34.7192
-19.5 | -1.4683 | 0.03947 | -0.0521 | -37.2004
-19 | -1.4481 | 0.03668 | -0.0518 | -39.4793
-18.5 | -1.4314 | 0.03374 | -0.0511 | -42.4244
-18 | -1.4082 | 0.03141 | -0.0504 | -44.8329
-17.5 | -1.3758 | 0.02928 | -0.0512 | -46.9877
-17 | -1.3469 | 0.02761 | -0.0505 | -48.783
-16.5 | -1.3299 | 0.02532 | -0.0485 | -52.5237
-16 | -1.3112 | 0.02322 | -0.0463 | -56.4686
-15.5 | -1.285 | 0.02163 | -0.0445 | -59.4082
-15 | -1.2582 | 0.02014 | -0.0426 | -62.4727
-14.5 | -1.2279 | 0.01889 | -0.0408 | -65.0026
-14 | -1.198 | 0.01767 | -0.0388 | -67.7985
-13.5 | -1.1653 | 0.01663 | -0.0369 | -70.0722
-13 | -1.1328 | 0.01563 | -0.0348 | -72.476
-12.5 | -1.0999 | 0.01472 | -0.0326 | -74.7215
-12 | -1.0648 | 0.01394 | -0.0305 | -76.3845
-11.5 | -1.0308 | 0.01317 | -0.028 | -78.2688
-11 | -1.0006 | 0.01233 | -0.0247 | -81.1517
-10.5 | -0.9696 | 0.01163 | -0.0212 | -83.3706
-10 | -0.9383 | 0.01114 | -0.0174 | -84.228
-9.5 | -0.8967 | 0.01072 | -0.0154 | -83.6474
-9 | -0.8504 | 0.01035 | -0.0142 | -82.1643
-8.5 | -0.8016 | 0.01 | -0.0135 | -80.16
-8 | -0.7522 | 0.00964 | -0.0129 | -78.029
-7.5 | -0.7025 | 0.00924 | -0.0123 | -76.0281
-7 | -0.6506 | 0.00891 | -0.012 | -73.0191
-6 | -0.5434 | 0.00837 | -0.0122 | -64.9223
-5.5 | -0.4892 | 0.00809 | -0.0123 | -60.4697
-5 | -0.434 | 0.00786 | -0.0127 | -55.2163
-4.5 | -0.3786 | 0.00759 | -0.013 | -49.8814
-4 | -0.3239 | 0.00727 | -0.0133 | -44.553
-3.5 | -0.2704 | 0.00684 | -0.0134 | -39.5322
-3 | -0.218 | 0.00621 | -0.0134 | -35.1047
-2.5 | -0.1667 | 0.00544 | -0.0133 | -30.6434
-2 | -0.1157 | 0.00458 | -0.0132 | -25.262
-1.5 | -0.058 | 0.00433 | -0.014 | -13.3949
-1 | 0.0012 | 0.00419 | -0.015 | 0.2864
-0.5 | 0.061 | 0.00417 | -0.0161 | 14.6283
0 | 0.1211 | 0.00421 | -0.0173 | 28.7648
0.5 | 0.1813 | 0.0042 | -0.0185 | 43.1667
1 | 0.241 | 0.00424 | -0.0196 | 56.8396
1.5 | 0.3012 | 0.00426 | -0.0208 | 70.7042
2 | 0.3609 | 0.00432 | -0.022 | 83.5417
2.5 | 0.4205 | 0.00434 | -0.0231 | 96.8894
3 | 0.4799 | 0.00443 | -0.0242 | 108.3296
3.5 | 0.5376 | 0.00463 | -0.025 | 116.1123
4 | 0.5897 | 0.00522 | -0.025 | 112.9693
4.5 | 0.6382 | 0.00604 | -0.0244 | 105.6623
5 | 0.6858 | 0.00677 | -0.0237 | 101.2999
6 | 0.7765 | 0.0082 | -0.0213 | 94.6951
7 | 0.8593 | 0.00955 | -0.0175 | 89.9791
7.5 | 0.8967 | 0.01016 | -0.0149 | 88.2579
8 | 0.924 | 0.01066 | -0.0102 | 86.6792
8.5 | 0.9552 | 0.01129 | -0.0067 | 84.6058
9 | 0.9882 | 0.01196 | -0.0038 | 82.6254
9.5 | 1.0211 | 0.01273 | -0.0011 | 80.2121
10 | 1.0523 | 0.01364 | 0.0017 | 77.1481
10.5 | 1.0855 | 0.01453 | 0.0039 | 74.7075
11 | 1.1163 | 0.01559 | 0.0063 | 71.6036
11.5 | 1.1449 | 0.0168 | 0.0087 | 68.1488
12 | 1.174 | 0.01806 | 0.011 | 65.0055
12.5 | 1.2035 | 0.01932 | 0.013 | 62.293
13 | 1.2314 | 0.02069 | 0.015 | 59.5167
13.5 | 1.255 | 0.02226 | 0.0174 | 56.3792
14 | 1.2976 | 0.02404 | 0.0155 | 53.9767
14.5 | 1.323 | 0.02596 | 0.017 | 50.963
15 | 1.3503 | 0.02785 | 0.0181 | 48.4847
15.5 | 1.3744 | 0.03002 | 0.0192 | 45.7828
16 | 1.3982 | 0.03229 | 0.0202 | 43.3013
16.5 | 1.4193 | 0.03484 | 0.0212 | 40.7377
17 | 1.4393 | 0.03753 | 0.022 | 38.3507
17.5 | 1.4543 | 0.04074 | 0.0229 | 35.6971
18 | 1.468 | 0.04417 | 0.0235 | 33.2352
18.5 | 1.4853 | 0.04736 | 0.0238 | 31.3619
19 | 1.5029 | 0.05065 | 0.0238 | 29.6723
19.5 | 1.5169 | 0.05434 | 0.0238 | 27.915
20 | 1.5257 | 0.05871 | 0.0235 | 25.9871

## 75. Re 5M Mach 0.10 (1)
BIGFOIL.COM POLAR EXPORT
NACA65-218 a=0.0
NACA65-218 a=0.0 |  |  |  | Cl Max: | 1.395 | at alpha= | 14 | deg
JavaFoil+Calcfoil stall+Eppler ext transition |  |  |  | L/D Max: | 111.042 | at alpha= | 4 | deg
Re: | 5000000 |  |  | Cd Min: | 0.00488 | at alpha= | -2 | deg
Mach: | 0.1 |  |  | Cl=0 at alpha= | -1.0081 | deg
|  |  |  | @ Cl=0.1, Cd= | 0.0049026
|  |  |  | @ Cl=0.4, Cd= | 0.0051677
|  |  |  | @ Cl=0.6, Cd= | 0.0055503
alpha (deg) | Cl | Cd | Cm | Cl/Cd
-20 | -0.87 | 0.14656 | 0.013 | -5.937
-19.5 | -0.906 | 0.12954 | 0.014 | -6.997
-19 | -0.933 | 0.12375 | 0.013 | -7.537
-18.5 | -1.006 | 0.07991 | 0.015 | -12.583
-18 | -1.077 | 0.05029 | 0.016 | -21.406
-17.5 | -1.105 | 0.0455 | 0.016 | -24.289
-17 | -1.149 | 0.03442 | 0.015 | -33.365
-16.5 | -1.174 | 0.03032 | 0.015 | -38.72
-16 | -1.189 | 0.02878 | 0.014 | -41.321
-15.5 | -1.206 | 0.02585 | 0.013 | -46.644
-15 | -1.213 | 0.02352 | 0.013 | -51.567
-14.5 | -1.21 | 0.0218 | 0.012 | -55.52
-14 | -1.205 | 0.01995 | 0.011 | -60.407
-13.5 | -1.193 | 0.01888 | 0.01 | -63.184
-13 | -1.179 | 0.01751 | 0.009 | -67.334
-12.5 | -1.157 | 0.01668 | 0.008 | -69.37
-12 | -1.131 | 0.01579 | 0.008 | -71.631
-11.5 | -1.102 | 0.01484 | 0.007 | -74.252
-11 | -1.07 | 0.01406 | 0.006 | -76.069
-10.5 | -1.034 | 0.01346 | 0.005 | -76.79
-10 | -0.995 | 0.01285 | 0.004 | -77.442
-9.5 | -0.954 | 0.01216 | 0.003 | -78.467
-9 | -0.91 | 0.01171 | 0.002 | -77.711
-8.5 | -0.864 | 0.0111 | 0.001 | -77.85
-8 | -0.816 | 0.01064 | 0 | -76.654
-7.5 | -0.765 | 0.01024 | -0.001 | -74.746
-7 | -0.713 | 0.00984 | -0.002 | -72.447
-6.5 | -0.659 | 0.0095 | -0.003 | -69.393
-6 | -0.603 | 0.00915 | -0.004 | -65.95
-5.5 | -0.547 | 0.00886 | -0.005 | -61.72
-5 | -0.489 | 0.00795 | -0.006 | -61.518
-4.5 | -0.43 | 0.00846 | -0.007 | -50.856
-4 | -0.37 | 0.00822 | -0.008 | -44.985
-3.5 | -0.309 | 0.00792 | -0.009 | -38.995
-3 | -0.247 | 0.00498 | -0.01 | -49.666
-2.5 | -0.185 | 0.00493 | -0.011 | -37.597
-2 | -0.123 | 0.00488 | -0.012 | -25.25
-1.5 | -0.061 | 0.00488 | -0.013 | -12.547
-1 | 0.001 | 0.00491 | -0.014 | 0.255
-0.5 | 0.064 | 0.00492 | -0.015 | 12.933
0 | 0.126 | 0.00489 | -0.016 | 25.775
0.5 | 0.189 | 0.00495 | -0.017 | 38.105
1 | 0.251 | 0.00499 | -0.018 | 50.339
1.5 | 0.313 | 0.00504 | -0.019 | 62.199
2 | 0.376 | 0.00516 | -0.02 | 72.788
2.5 | 0.438 | 0.00518 | -0.021 | 84.591
3 | 0.499 | 0.0053 | -0.022 | 94.041
3.5 | 0.56 | 0.00546 | -0.023 | 102.607
4 | 0.622 | 0.0056 | -0.024 | 111.042
4.5 | 0.682 | 0.00658 | -0.025 | 103.672
5 | 0.738 | 0.00689 | -0.026 | 107.082
5.5 | 0.794 | 0.00762 | -0.027 | 104.134
6 | 0.849 | 0.00839 | -0.028 | 101.25
6.5 | 0.899 | 0.01099 | -0.029 | 81.815
7 | 0.953 | 0.01153 | -0.03 | 82.63
7.5 | 1.005 | 0.01216 | -0.031 | 82.599
8 | 1.054 | 0.01271 | -0.032 | 82.896
8.5 | 1.101 | 0.01333 | -0.032 | 82.556
9 | 1.145 | 0.01399 | -0.033 | 81.903
9.5 | 1.187 | 0.01465 | -0.034 | 81.049
10 | 1.226 | 0.01544 | -0.035 | 79.389
10.5 | 1.262 | 0.01626 | -0.036 | 77.592
11 | 1.294 | 0.0171 | -0.037 | 75.676
11.5 | 1.323 | 0.01805 | -0.038 | 73.287
12 | 1.347 | 0.01903 | -0.039 | 70.808
12.5 | 1.368 | 0.02028 | -0.039 | 67.431
13 | 1.383 | 0.02157 | -0.04 | 64.135
13.5 | 1.392 | 0.02295 | -0.041 | 60.633
14 | 1.395 | 0.02457 | -0.042 | 56.76
14.5 | 1.393 | 0.02613 | -0.042 | 53.323
15 | 1.388 | 0.02776 | -0.043 | 49.983
15.5 | 1.377 | 0.02958 | -0.044 | 46.552
16 | 1.361 | 0.03218 | -0.045 | 42.297
16.5 | 1.342 | 0.03453 | -0.045 | 38.874
17 | 1.32 | 0.03708 | -0.046 | 35.592
17.5 | 1.29 | 0.0399 | -0.046 | 32.327
18 | 1.253 | 0.04468 | -0.047 | 28.048
18.5 | 1.216 | 0.04883 | -0.047 | 24.904
19 | 1.175 | 0.05441 | -0.048 | 21.589

## 76. Re 5M Mach 0.10 (2)
BIGFOIL.COM POLAR EXPORT
NACA65-218 a=0.0
NACA65-218 a=0.0 |  |  |  | Cl Max: | 1.5178 | at alpha= | 20 | deg
XFOIL ncrit=9 |  |  |  | L/D Max: | 116.616 | at alpha= | 3.5 | deg
Re: | 5000000 |  |  | Cd Min: | 0.06162 | at alpha= | 20 | deg
Mach: | 0.1 |  |  | Cl=0 at alpha= | -1.0101 | deg
|  |  |  | @ Cl=0.1, Cd= | 0.0041955
|  |  |  | @ Cl=0.4, Cd= | 0.0043422
|  |  |  | @ Cl=0.6, Cd= | 0.0053516
alpha (deg) | Cl | Cd | Cm | Cl/Cd
-20 | -1.4744 | 0.04557 | -0.0546 | -32.3546
-19.5 | -1.4604 | 0.04194 | -0.0546 | -34.8212
-19 | -1.4414 | 0.0389 | -0.0543 | -37.054
-18.5 | -1.4266 | 0.03561 | -0.0537 | -40.0618
-18 | -1.4041 | 0.0331 | -0.053 | -42.4199
-17.5 | -1.3741 | 0.03076 | -0.0534 | -44.6717
-17 | -1.3437 | 0.02891 | -0.0532 | -46.4787
-16.5 | -1.3241 | 0.02667 | -0.0513 | -49.6475
-16 | -1.3077 | 0.02431 | -0.0491 | -53.7927
-15.5 | -1.2835 | 0.0225 | -0.0471 | -57.0444
-15 | -1.2574 | 0.02088 | -0.0451 | -60.2203
-14.5 | -1.2273 | 0.01954 | -0.0432 | -62.8096
-14 | -1.1978 | 0.01823 | -0.0411 | -65.7049
-13.5 | -1.165 | 0.01712 | -0.0392 | -68.0491
-13 | -1.1325 | 0.01606 | -0.037 | -70.5168
-12.5 | -1.0997 | 0.01508 | -0.0347 | -72.9244
-12 | -1.0646 | 0.01424 | -0.0326 | -74.7612
-11.5 | -1.0306 | 0.01342 | -0.03 | -76.7958
-11 | -0.9984 | 0.0126 | -0.027 | -79.2381
-10.5 | -0.9676 | 0.01182 | -0.0235 | -81.8613
-10 | -0.9356 | 0.01124 | -0.0198 | -83.2384
-9.5 | -0.8989 | 0.01082 | -0.0166 | -83.0776
-9 | -0.8531 | 0.01043 | -0.0153 | -81.7929
-8.5 | -0.8046 | 0.01007 | -0.0144 | -79.9007
-8 | -0.7547 | 0.00973 | -0.0137 | -77.5642
-7.5 | -0.7054 | 0.0093 | -0.0129 | -75.8495
-7 | -0.6535 | 0.00896 | -0.0126 | -72.9353
-6.5 | -0.6001 | 0.00869 | -0.0125 | -69.0564
-6 | -0.5458 | 0.00841 | -0.0126 | -64.8989
-5.5 | -0.4915 | 0.00812 | -0.0126 | -60.5296
-5 | -0.436 | 0.00789 | -0.0129 | -55.2598
-4.5 | -0.3802 | 0.00762 | -0.0133 | -49.895
-4 | -0.3253 | 0.0073 | -0.0135 | -44.5616
-3.5 | -0.2716 | 0.00686 | -0.0136 | -39.5918
-2.5 | -0.1674 | 0.00546 | -0.0134 | -30.6593
-2 | -0.1163 | 0.00459 | -0.0133 | -25.3377
-1.5 | -0.0583 | 0.00433 | -0.0141 | -13.4642
-1 | 0.0012 | 0.0042 | -0.0151 | 0.28571
-0.5 | 0.0614 | 0.00417 | -0.0162 | 14.7242
0 | 0.1219 | 0.00421 | -0.0174 | 28.9549
0.5 | 0.1825 | 0.00421 | -0.0186 | 43.3492
1 | 0.2426 | 0.00425 | -0.0198 | 57.0824
1.5 | 0.3032 | 0.00426 | -0.021 | 71.1737
2 | 0.3632 | 0.00433 | -0.0221 | 83.8799
2.5 | 0.4233 | 0.00435 | -0.0232 | 97.3103
3 | 0.483 | 0.00443 | -0.0243 | 109.0293
3.5 | 0.5411 | 0.00464 | -0.0251 | 116.6164
4 | 0.5934 | 0.00524 | -0.0251 | 113.2443
4.5 | 0.6419 | 0.00606 | -0.0245 | 105.9241
5 | 0.6896 | 0.00681 | -0.0236 | 101.2628
5.5 | 0.7359 | 0.00753 | -0.0226 | 97.7291
6 | 0.7798 | 0.00826 | -0.021 | 94.4068
6.5 | 0.8217 | 0.00897 | -0.0191 | 91.6054
7 | 0.861 | 0.00964 | -0.0168 | 89.3154
7.5 | 0.8943 | 0.01022 | -0.0132 | 87.5049
8 | 0.9218 | 0.0108 | -0.0086 | 85.3519
8.5 | 0.9536 | 0.01147 | -0.0052 | 83.1386
9 | 0.9873 | 0.01217 | -0.0023 | 81.1257
9.5 | 1.02 | 0.01299 | 0.0004 | 78.5219
10 | 1.052 | 0.01392 | 0.003 | 75.5747
11 | 1.1149 | 0.01602 | 0.0079 | 69.5943
11.5 | 1.1433 | 0.01731 | 0.0104 | 66.0485
12 | 1.1736 | 0.01855 | 0.0125 | 63.2668
12.5 | 1.2029 | 0.01988 | 0.0145 | 60.508
13 | 1.2304 | 0.02134 | 0.0167 | 57.657
13.5 | 1.2535 | 0.02298 | 0.0192 | 54.5474
14 | 1.3075 | 0.02497 | 0.0149 | 52.3628
15 | 1.3492 | 0.02891 | 0.0197 | 46.669
15.5 | 1.3731 | 0.03117 | 0.0209 | 44.052
16 | 1.3967 | 0.03355 | 0.0219 | 41.6304
16.5 | 1.4175 | 0.0362 | 0.0229 | 39.1575
17 | 1.437 | 0.03903 | 0.0237 | 36.8178
17.5 | 1.4495 | 0.04258 | 0.0246 | 34.0418
18 | 1.4662 | 0.04585 | 0.0251 | 31.9782
18.5 | 1.4824 | 0.04928 | 0.0254 | 30.0812
19 | 1.4977 | 0.05292 | 0.0254 | 28.3012
19.5 | 1.5102 | 0.05694 | 0.0253 | 26.5227
20 | 1.5178 | 0.06162 | 0.0249 | 24.6316

## 77. Re 5M Mach 0.25 (1)
BIGFOIL.COM POLAR EXPORT
NACA65-218 a=0.0
NACA65-218 a=0.0 |  |  |  | Cl Max: | 1.332 | at alpha= | 13 | deg
JavaFoil+Calcfoil stall+Eppler ext transition |  |  |  | L/D Max: | 110.96 | at alpha= | 4 | deg
Re: | 5000000 |  |  | Cd Min: | 0.00492 | at alpha= | -0.5 | deg
Mach: | 0.25 |  |  | Cl=0 at alpha= | -1.0078 | deg
|  |  |  | @ Cl=0.1, Cd= | 0.0049415
|  |  |  | @ Cl=0.4, Cd= | 0.0052253
|  |  |  | @ Cl=0.6, Cd= | 0.0056238
alpha (deg) | Cl | Cd | Cm | Cl/Cd
-18 | -0.65 | 0.16418 | 0.009 | -3.957
-17.5 | -0.708 | 0.15404 | 0.009 | -4.596
-17 | -0.764 | 0.12782 | 0.009 | -5.975
-16.5 | -0.814 | 0.11869 | 0.009 | -6.858
-16 | -0.86 | 0.10973 | 0.009 | -7.841
-15.5 | -0.918 | 0.08857 | 0.01 | -10.368
-15 | -1.051 | 0.03418 | 0.012 | -30.743
-14.5 | -1.083 | 0.02843 | 0.012 | -38.091
-14 | -1.106 | 0.02422 | 0.011 | -45.668
-13.5 | -1.12 | 0.02137 | 0.01 | -52.401
-13 | -1.122 | 0.02 | 0.009 | -56.08
-12.5 | -1.115 | 0.01856 | 0.009 | -60.077
-12 | -1.102 | 0.01726 | 0.008 | -63.829
-11.5 | -1.082 | 0.01627 | 0.007 | -66.544
-11 | -1.058 | 0.01534 | 0.006 | -69.009
-10.5 | -1.03 | 0.01444 | 0.005 | -71.294
-10 | -0.997 | 0.0137 | 0.004 | -72.739
-9.5 | -0.96 | 0.01301 | 0.003 | -73.787
-9 | -0.919 | 0.01227 | 0.002 | -74.898
-8.5 | -0.875 | 0.01175 | 0.001 | -74.521
-8 | -0.828 | 0.01119 | 0 | -74.002
-7.5 | -0.779 | 0.01068 | -0.001 | -72.894
-7 | -0.727 | 0.01024 | -0.002 | -70.997
-6.5 | -0.673 | 0.0098 | -0.003 | -68.671
-6 | -0.617 | 0.00944 | -0.004 | -65.325
-5.5 | -0.559 | 0.0091 | -0.005 | -61.436
-5 | -0.5 | 0.00881 | -0.006 | -56.792
-4.5 | -0.44 | 0.00791 | -0.007 | -55.619
-4 | -0.38 | 0.00847 | -0.008 | -44.864
-3.5 | -0.317 | 0.00819 | -0.009 | -38.703
-3 | -0.254 | 0.00506 | -0.01 | -50.206
-2.5 | -0.19 | 0.00496 | -0.011 | -38.395
-2 | -0.127 | 0.00494 | -0.012 | -25.637
-1.5 | -0.063 | 0.00493 | -0.013 | -12.752
-1 | 0.001 | 0.00493 | -0.014 | 0.261
-0.5 | 0.065 | 0.00492 | -0.015 | 13.29
0 | 0.13 | 0.00496 | -0.016 | 26.143
0.5 | 0.194 | 0.00496 | -0.018 | 39.053
1 | 0.258 | 0.00503 | -0.019 | 51.298
1.5 | 0.322 | 0.00512 | -0.02 | 62.918
2 | 0.386 | 0.00521 | -0.021 | 74.132
2.5 | 0.45 | 0.00528 | -0.022 | 85.354
3 | 0.512 | 0.0054 | -0.023 | 94.797
3.5 | 0.576 | 0.00554 | -0.024 | 103.989
4 | 0.639 | 0.00576 | -0.025 | 110.96
4.5 | 0.697 | 0.00663 | -0.026 | 105.102
5 | 0.756 | 0.00718 | -0.027 | 105.203
5.5 | 0.813 | 0.00798 | -0.028 | 101.79
6 | 0.869 | 0.00883 | -0.029 | 98.315
6.5 | 0.92 | 0.01151 | -0.029 | 79.903
7 | 0.973 | 0.01218 | -0.03 | 79.89
7.5 | 1.025 | 0.01279 | -0.031 | 80.201
8 | 1.074 | 0.01342 | -0.032 | 80.063
8.5 | 1.12 | 0.01416 | -0.033 | 79.107
9 | 1.162 | 0.01488 | -0.034 | 78.102
9.5 | 1.201 | 0.01565 | -0.035 | 76.773
10 | 1.236 | 0.01654 | -0.036 | 74.712
10.5 | 1.266 | 0.01746 | -0.037 | 72.47
11 | 1.291 | 0.01852 | -0.038 | 69.695
11.5 | 1.31 | 0.01965 | -0.039 | 66.689
12 | 1.324 | 0.02096 | -0.039 | 63.198
12.5 | 1.331 | 0.0226 | -0.04 | 58.912
13 | 1.332 | 0.02402 | -0.041 | 55.436
13.5 | 1.319 | 0.02597 | -0.042 | 50.804
14 | 1.299 | 0.028 | -0.043 | 46.408
14.5 | 1.27 | 0.03061 | -0.043 | 41.509
15 | 1.235 | 0.03282 | -0.044 | 37.635
15.5 | 1.192 | 0.0358 | -0.045 | 33.289
16 | 1.14 | 0.03974 | -0.045 | 28.677
16.5 | 1.079 | 0.04517 | -0.045 | 23.885
17 | 1.003 | 0.05644 | -0.045 | 17.78
17.5 | 0.879 | 0.09593 | -0.04 | 9.168
18 | 0.772 | 0.13895 | -0.031 | 5.555

## 78. Re 5M Mach 0.25 (2)
BIGFOIL.COM POLAR EXPORT
NACA65-218 a=0.0
NACA65-218 a=0.0 |  |  |  | Cl Max: | 1.4588 | at alpha= | 19.5 | deg
XFOIL ncrit=9 |  |  |  | L/D Max: | 119.234 | at alpha= | 3.5 | deg
Re: | 5000000 |  |  | Cd Min: | 0.08065 | at alpha= | 20 | deg
Mach: | 0.25 |  |  | Cl=0 at alpha= | -1.0122 | deg
|  |  |  | @ Cl=0.1, Cd= | 0.0042358
|  |  |  | @ Cl=0.4, Cd= | 0.0043954
|  |  |  | @ Cl=0.6, Cd= | 0.0052779
alpha (deg) | Cl | Cd | Cm | Cl/Cd
-20 | -1.3402 | 0.07173 | -0.0596 | -18.684
-19.5 | -1.3487 | 0.06397 | -0.0625 | -21.0833
-19 | -1.3466 | 0.05779 | -0.0641 | -23.3016
-18.5 | -1.3542 | 0.05105 | -0.0653 | -26.5269
-17.5 | -1.3223 | 0.04213 | -0.0667 | -31.3862
-17 | -1.3047 | 0.03846 | -0.0664 | -33.9236
-16.5 | -1.2969 | 0.03453 | -0.0648 | -37.5586
-16 | -1.2695 | 0.03216 | -0.0635 | -39.4745
-15.5 | -1.2546 | 0.02904 | -0.0614 | -43.2025
-15 | -1.2401 | 0.0261 | -0.0588 | -47.5134
-14.5 | -1.2124 | 0.02414 | -0.0567 | -50.2237
-14 | -1.1881 | 0.02208 | -0.054 | -53.8089
-13.5 | -1.1571 | 0.02049 | -0.0516 | -56.4714
-13 | -1.1267 | 0.01893 | -0.049 | -59.5193
-12.5 | -1.0955 | 0.01749 | -0.0463 | -62.6358
-12 | -1.0605 | 0.01633 | -0.0437 | -64.9418
-11.5 | -1.0274 | 0.01513 | -0.0408 | -67.9048
-11 | -0.9907 | 0.01419 | -0.0381 | -69.8168
-10.5 | -0.9565 | 0.01321 | -0.0349 | -72.4073
-10 | -0.9256 | 0.01221 | -0.031 | -75.8067
-9.5 | -0.8901 | 0.01149 | -0.0275 | -77.4674
-9 | -0.855 | 0.01091 | -0.0236 | -78.3685
-8.5 | -0.8167 | 0.0105 | -0.02 | -77.781
-8 | -0.769 | 0.01009 | -0.0183 | -76.2141
-7.5 | -0.7188 | 0.00967 | -0.0169 | -74.333
-7 | -0.6681 | 0.00925 | -0.0157 | -72.227
-6.5 | -0.6143 | 0.00891 | -0.0151 | -68.945
-6 | -0.5588 | 0.00862 | -0.0148 | -64.826
-5.5 | -0.5035 | 0.00831 | -0.0145 | -60.5897
-5 | -0.4466 | 0.00803 | -0.0146 | -55.6164
-4.5 | -0.3894 | 0.00776 | -0.0147 | -50.1804
-4 | -0.3324 | 0.00749 | -0.0148 | -44.3792
-3.5 | -0.2771 | 0.00702 | -0.0148 | -39.4729
-3 | -0.2235 | 0.0064 | -0.0145 | -34.9219
-2.5 | -0.1713 | 0.0056 | -0.0142 | -30.5893
-2 | -0.12 | 0.00463 | -0.0138 | -25.9179
-1.5 | -0.0599 | 0.00435 | -0.0146 | -13.7701
-1 | 0.0015 | 0.00424 | -0.0156 | 0.35377
-0.5 | 0.0638 | 0.00423 | -0.0168 | 15.0827
0 | 0.1265 | 0.00424 | -0.018 | 29.8349
0.5 | 0.1892 | 0.00427 | -0.0193 | 44.3091
1 | 0.2514 | 0.0043 | -0.0204 | 58.4651
1.5 | 0.314 | 0.00431 | -0.0217 | 72.8538
2 | 0.3761 | 0.00438 | -0.0228 | 85.8676
2.5 | 0.4384 | 0.00442 | -0.024 | 99.1855
3 | 0.5003 | 0.00448 | -0.0251 | 111.6741
3.5 | 0.5604 | 0.0047 | -0.0258 | 119.234
4.5 | 0.6625 | 0.00619 | -0.0246 | 107.0275
5 | 0.7094 | 0.00702 | -0.0232 | 101.0541
5.5 | 0.7541 | 0.00781 | -0.0214 | 96.5557
6 | 0.795 | 0.00863 | -0.0188 | 92.1205
6.5 | 0.8326 | 0.00937 | -0.0156 | 88.8581
7 | 0.8552 | 0.0101 | -0.0096 | 84.6733
7.5 | 0.8816 | 0.01091 | -0.0047 | 80.8066
8 | 0.9144 | 0.01171 | -0.0012 | 78.0871
8.5 | 0.9475 | 0.0126 | 0.002 | 75.1984
9 | 0.9823 | 0.01352 | 0.0048 | 72.6553
9.5 | 1.0142 | 0.01466 | 0.0078 | 69.1814
10 | 1.0488 | 0.01575 | 0.0102 | 66.5905
10.5 | 1.0806 | 0.01702 | 0.0129 | 63.49
11 | 1.1083 | 0.01856 | 0.0157 | 59.7144
11.5 | 1.1391 | 0.02003 | 0.0181 | 56.8697
12 | 1.1687 | 0.02161 | 0.0204 | 54.0814
12.5 | 1.1967 | 0.02334 | 0.0228 | 51.2725
13 | 1.2221 | 0.02529 | 0.0252 | 48.3234
13.5 | 1.2428 | 0.02745 | 0.028 | 45.275
14 | 1.3132 | 0.02991 | 0.0211 | 43.905
15 | 1.3421 | 0.035 | 0.0279 | 38.3457
15.5 | 1.3641 | 0.03788 | 0.0292 | 36.0111
16 | 1.383 | 0.04113 | 0.0305 | 33.6251
16.5 | 1.3955 | 0.04502 | 0.0316 | 30.9973
17 | 1.4101 | 0.0489 | 0.0324 | 28.8364
17.5 | 1.4242 | 0.053 | 0.0329 | 26.8717
18 | 1.4366 | 0.05741 | 0.0331 | 25.0235
18.5 | 1.4465 | 0.06227 | 0.0329 | 23.2295
19 | 1.4543 | 0.06753 | 0.0323 | 21.5356
19.5 | 1.4588 | 0.07338 | 0.0312 | 19.8801
20 | 1.4535 | 0.08065 | 0.0292 | 18.0223

## 79. Re 5M Mach 0.50 (1)
BIGFOIL.COM POLAR EXPORT
NACA65-218 a=0.0
NACA65-218 a=0.0 |  |  |  | Cl Max: | 1.213 | at alpha= | 20 | deg
JavaFoil+Calcfoil stall+Eppler ext transition |  |  |  | L/D Max: | 106.987 | at alpha= | 3.5 | deg
Re: | 5000000 |  |  | Cd Min: | 0.00516 | at alpha= | -2 | deg
Mach: | 0.5 |  |  | Cl=0 at alpha= | -1.007 | deg
|  |  |  | @ Cl=0.1, Cd= | 0.0052062
|  |  |  | @ Cl=0.4, Cd= | 0.0055311
|  |  |  | @ Cl=0.6, Cd= | 0.0056341
alpha (deg) | Cl | Cd | Cm | Cl/Cd
-20 | -1.072 | 0.16096 | 0.015 | -6.657
-19.5 | -1.042 | 0.15527 | 0.014 | -6.711
-19 | -1.01 | 0.1492 | 0.013 | -6.769
-18.5 | -0.982 | 0.14647 | 0.012 | -6.706
-18 | -0.955 | 0.14118 | 0.012 | -6.763
-17.5 | -0.931 | 0.13874 | 0.012 | -6.707
-17 | -0.901 | 0.133 | 0.011 | -6.772
-16.5 | -0.871 | 0.13006 | 0.01 | -6.694
-16 | -0.843 | 0.12391 | 0.009 | -6.801
-15.5 | -0.816 | 0.11672 | 0.009 | -6.987
-15 | -0.789 | 0.11362 | 0.008 | -6.942
-14.5 | -0.759 | 0.10853 | 0.007 | -6.991
-14 | -0.731 | 0.1036 | 0.007 | -7.058
-13.5 | -0.704 | 0.10028 | 0.006 | -7.016
-13 | -0.676 | 0.10051 | 0.006 | -6.724
-12.5 | -0.647 | 0.0934 | 0.005 | -6.932
-12 | -0.62 | 0.08328 | 0.004 | -7.445
-11.5 | -0.593 | 0.076 | 0.004 | -7.797
-11 | -0.565 | 0.06991 | 0.004 | -8.086
-10.5 | -0.545 | 0.06045 | 0.004 | -9.015
-10 | -0.507 | 0.07074 | 0.002 | -7.171
-9.5 | -0.48 | 0.0635 | 0.002 | -7.557
-9 | -0.541 | 0.01679 | 0.002 | -32.212
-8.5 | -0.802 | 0.01541 | 0.001 | -52.052
-8 | -0.819 | 0.01434 | 0 | -57.101
-7.5 | -0.801 | 0.01326 | -0.001 | -60.433
-7 | -0.766 | 0.01244 | -0.002 | -61.574
-6.5 | -0.72 | 0.01165 | -0.003 | -61.857
-6 | -0.668 | 0.01098 | -0.004 | -60.807
-5.5 | -0.61 | 0.01044 | -0.005 | -58.42
-5 | -0.548 | 0.00999 | -0.007 | -54.853
-4.5 | -0.484 | 0.00957 | -0.008 | -50.558
-4 | -0.418 | 0.00918 | -0.009 | -45.533
-3.5 | -0.35 | 0.00886 | -0.01 | -39.495
-3 | -0.283 | 0.00532 | -0.011 | -53.255
-2.5 | -0.213 | 0.00521 | -0.013 | -40.842
-2 | -0.142 | 0.00516 | -0.014 | -27.4
-1.5 | -0.07 | 0.00517 | -0.015 | -13.589
-1 | 0.001 | 0.00517 | -0.016 | 0.279
-0.5 | 0.073 | 0.00521 | -0.017 | 14.056
0 | 0.145 | 0.0052 | -0.018 | 27.895
0.5 | 0.217 | 0.00521 | -0.02 | 41.553
1 | 0.288 | 0.00535 | -0.021 | 53.859
1.5 | 0.36 | 0.00547 | -0.022 | 65.85
2 | 0.432 | 0.00558 | -0.023 | 77.438
2.5 | 0.503 | 0.00576 | -0.024 | 87.42
3 | 0.569 | 0.00536 | -0.025 | 106.268
3.5 | 0.638 | 0.00597 | -0.026 | 106.987
4 | 0.703 | 0.00702 | -0.027 | 100.224
4.5 | 0.768 | 0.00769 | -0.029 | 99.883
5 | 0.831 | 0.00879 | -0.03 | 94.547
5.5 | 0.891 | 0.00993 | -0.031 | 89.786
6 | 0.946 | 0.01336 | -0.031 | 70.808
6.5 | 1.002 | 0.0143 | -0.033 | 70.04
7 | 1.053 | 0.01522 | -0.034 | 69.224
7.5 | 1.098 | 0.0162 | -0.035 | 67.821
8 | 1.13 | 0.01735 | -0.036 | 65.136
8.5 | 1.146 | 0.01867 | -0.037 | 61.351
9 | 1.131 | 0.02026 | -0.038 | 55.829
9.5 | 1.039 | 0.0229 | -0.038 | 45.391
10 | 0.62 | 0.06901 | -0.019 | 8.978
10.5 | 0.763 | 0.02621 | -0.04 | 29.106
11 | 0.787 | 0.03036 | -0.041 | 25.911
11.5 | 0.702 | 0.08304 | -0.021 | 8.459
12 | 0.853 | 0.03138 | -0.043 | 27.186
12.5 | 0.785 | 0.07446 | -0.033 | 10.549
13 | 0.787 | 0.09549 | -0.024 | 8.238
13.5 | 0.817 | 0.10596 | -0.027 | 7.708
14 | 0.841 | 0.10613 | -0.025 | 7.926
14.5 | 0.873 | 0.10952 | -0.029 | 7.967
15 | 0.908 | 0.11413 | -0.032 | 7.952
15.5 | 0.925 | 0.11983 | -0.029 | 7.722
16 | 0.956 | 0.12402 | -0.031 | 7.708
16.5 | 0.998 | 0.12347 | -0.037 | 8.082
17 | 1.009 | 0.13328 | -0.032 | 7.572
17.5 | 1.039 | 0.13905 | -0.034 | 7.472
18 | 1.082 | 0.13702 | -0.039 | 7.895
18.5 | 1.094 | 0.14544 | -0.035 | 7.52
19 | 1.123 | 0.14895 | -0.037 | 7.537
19.5 | 1.164 | 0.14784 | -0.041 | 7.875
20 | 1.213 | 0.13986 | -0.046 | 8.674

## 80. Re 5M Mach 0.50 (2)
BIGFOIL.COM POLAR EXPORT
NACA65-218 a=0.0
NACA65-218 a=0.0 |  |  |  | Cl Max: | 1.1229 | at alpha= | 13 | deg
XFOIL ncrit=9 |  |  |  | L/D Max: | 130.362 | at alpha= | 3.5 | deg
Re: | 5000000 |  |  | Cd Min: | 0.1392 | at alpha= | -15.5 | deg
Mach: | 0.5 |  |  | Cl=0 at alpha= | -1.0231 | deg
|  |  |  | @ Cl=0.1, Cd= | 0.0044602
|  |  |  | @ Cl=0.4, Cd= | 0.0046003
|  |  |  | @ Cl=0.6, Cd= | 0.0048467
alpha (deg) | Cl | Cd | Cm | Cl/Cd
-15.5 | -0.5932 | 0.1392 | -0.0279 | -4.2615
-15 | -0.6053 | 0.12608 | -0.0362 | -4.8009
-14.5 | -0.6143 | 0.11392 | -0.0439 | -5.3924
-14 | -0.6554 | 0.09661 | -0.055 | -6.784
-13.5 | -0.6845 | 0.08117 | -0.0659 | -8.4329
-13 | -0.7158 | 0.06777 | -0.075 | -10.5622
-12.5 | -0.7474 | 0.05655 | -0.0809 | -13.2166
-12 | -0.7826 | 0.04661 | -0.084 | -16.7904
-11.5 | -0.8148 | 0.03824 | -0.0841 | -21.3075
-11 | -0.8438 | 0.03102 | -0.0815 | -27.2018
-10.5 | -0.8496 | 0.02601 | -0.0772 | -32.6644
-10 | -0.8392 | 0.02245 | -0.0721 | -37.3808
-9.5 | -0.8206 | 0.01961 | -0.0669 | -41.846
-8.5 | -0.7645 | 0.01542 | -0.0569 | -49.5785
-8 | -0.7309 | 0.0138 | -0.052 | -52.9638
-7.5 | -0.6927 | 0.01249 | -0.0475 | -55.4604
-7 | -0.6515 | 0.01143 | -0.0431 | -56.9991
-6.5 | -0.6148 | 0.01042 | -0.0379 | -59.0019
-6 | -0.5744 | 0.0097 | -0.0329 | -59.2165
-5.5 | -0.532 | 0.00928 | -0.0279 | -57.3276
-5 | -0.4767 | 0.00887 | -0.0253 | -53.743
-4.5 | -0.4176 | 0.00847 | -0.0236 | -49.3034
-4 | -0.356 | 0.00813 | -0.0224 | -43.7884
-3.5 | -0.2937 | 0.00781 | -0.0216 | -37.6056
-3 | -0.2365 | 0.00719 | -0.0202 | -32.8929
-2.5 | -0.1838 | 0.00624 | -0.0183 | -29.4551
-2 | -0.1359 | 0.00479 | -0.0161 | -28.3716
-1.5 | -0.0681 | 0.00454 | -0.0167 | -15
-1 | 0.0033 | 0.00445 | -0.0179 | 0.74157
-0.5 | 0.0755 | 0.00445 | -0.0193 | 16.9663
0 | 0.1476 | 0.00448 | -0.0207 | 32.9464
0.5 | 0.2191 | 0.00449 | -0.022 | 48.7973
1 | 0.2912 | 0.00451 | -0.0234 | 64.5676
1.5 | 0.3628 | 0.00459 | -0.0246 | 79.0414
2 | 0.435 | 0.00461 | -0.0259 | 94.3601
2.5 | 0.5064 | 0.00468 | -0.027 | 108.2051
3 | 0.578 | 0.00479 | -0.028 | 120.6681
3.5 | 0.6479 | 0.00497 | -0.0286 | 130.3622
4.5 | 0.7475 | 0.00683 | -0.023 | 109.4436
5 | 0.7768 | 0.00799 | -0.0168 | 97.2215
5.5 | 0.7838 | 0.00909 | -0.0065 | 86.2266
6 | 0.7904 | 0.01086 | 0.0021 | 72.7808
6.5 | 0.8009 | 0.01298 | 0.0092 | 61.7026
7 | 0.822 | 0.01498 | 0.0145 | 54.8732
7.5 | 0.8542 | 0.01669 | 0.0184 | 51.1803
8 | 0.8893 | 0.01839 | 0.0219 | 48.3578
8.5 | 0.9254 | 0.02014 | 0.0253 | 45.9484
9 | 0.9582 | 0.02213 | 0.0288 | 43.2987
9.5 | 0.9922 | 0.02423 | 0.032 | 40.9492
10 | 1.0247 | 0.02657 | 0.0352 | 38.5661
10.5 | 1.0534 | 0.02924 | 0.0385 | 36.026
11 | 1.0773 | 0.03238 | 0.0417 | 33.2705
11.5 | 1.0982 | 0.03592 | 0.0447 | 30.5735
12 | 1.1151 | 0.03996 | 0.0475 | 27.9054
12.5 | 1.1222 | 0.04498 | 0.0498 | 24.9489
13 | 1.1229 | 0.05082 | 0.0515 | 22.0956
13.5 | 1.1159 | 0.05764 | 0.0523 | 19.3598
14 | 1.1041 | 0.06535 | 0.052 | 16.8952

## 81. Re 6M Mach 0.00 (1)
BIGFOIL.COM POLAR EXPORT
NACA65-218 a=0.0
NACA65-218 a=0.0 |  |  |  | Cl Max: | 1.409 | at alpha= | 14.5 | deg
JavaFoil+Calcfoil stall+Eppler ext transition |  |  |  | L/D Max: | 103.821 | at alpha= | 3.5 | deg
Re: | 6000000 |  |  | Cd Min: | 0.00477 | at alpha= | -1.5 | deg
Mach: | 0 |  |  | Cl=0 at alpha= | -1.0081 | deg
|  |  |  | @ Cl=0.1, Cd= | 0.0047983
|  |  |  | @ Cl=0.4, Cd= | 0.0050845
|  |  |  | @ Cl=0.6, Cd= | 0.0059415
alpha (deg) | Cl | Cd | Cm | Cl/Cd
-20 | -0.936 | 0.12714 | 0.015 | -7.366
-19.5 | -0.976 | 0.10645 | 0.015 | -9.172
-19 | -1.054 | 0.06364 | 0.017 | -16.564
-18.5 | -1.108 | 0.04433 | 0.017 | -24.998
-18 | -1.138 | 0.03865 | 0.017 | -29.457
-17.5 | -1.166 | 0.03374 | 0.016 | -34.554
-17 | -1.189 | 0.0302 | 0.015 | -39.368
-16.5 | -1.208 | 0.02722 | 0.015 | -44.382
-16 | -1.222 | 0.02507 | 0.014 | -48.741
-15.5 | -1.23 | 0.02364 | 0.013 | -52.036
-15 | -1.233 | 0.02176 | 0.012 | -56.648
-14.5 | -1.227 | 0.0203 | 0.012 | -60.436
-14 | -1.217 | 0.01901 | 0.011 | -64.001
-13.5 | -1.204 | 0.01776 | 0.01 | -67.792
-13 | -1.187 | 0.01654 | 0.009 | -71.753
-12.5 | -1.163 | 0.01578 | 0.008 | -73.706
-12 | -1.136 | 0.0149 | 0.008 | -76.233
-11.5 | -1.105 | 0.01411 | 0.007 | -78.323
-11 | -1.072 | 0.01339 | 0.006 | -80.052
-10.5 | -1.035 | 0.01283 | 0.005 | -80.648
-10 | -0.996 | 0.01221 | 0.004 | -81.58
-9.5 | -0.954 | 0.01163 | 0.003 | -82.012
-9 | -0.91 | 0.01119 | 0.002 | -81.265
-8.5 | -0.863 | 0.01065 | 0.001 | -81.016
-8 | -0.814 | 0.01024 | 0 | -79.566
-7.5 | -0.764 | 0.00984 | -0.001 | -77.595
-7 | -0.711 | 0.00948 | -0.002 | -75.014
-6.5 | -0.657 | 0.00911 | -0.003 | -72.116
-6 | -0.602 | 0.00884 | -0.004 | -68.104
-5.5 | -0.545 | 0.0079 | -0.005 | -68.992
-5 | -0.488 | 0.00846 | -0.006 | -57.709
-4.5 | -0.428 | 0.00816 | -0.007 | -52.462
-4 | -0.368 | 0.00793 | -0.008 | -46.41
-3.5 | -0.307 | 0.00771 | -0.009 | -39.833
-3 | -0.246 | 0.00489 | -0.01 | -50.28
-2.5 | -0.184 | 0.00485 | -0.011 | -38.003
-2 | -0.123 | 0.00482 | -0.012 | -25.43
-1.5 | -0.061 | 0.00477 | -0.013 | -12.757
-1 | 0.001 | 0.0048 | -0.014 | 0.26
-0.5 | 0.063 | 0.00481 | -0.015 | 13.178
0 | 0.126 | 0.00479 | -0.016 | 26.182
0.5 | 0.188 | 0.00484 | -0.017 | 38.765
1 | 0.25 | 0.0049 | -0.018 | 50.995
1.5 | 0.312 | 0.00498 | -0.019 | 62.649
2 | 0.374 | 0.00503 | -0.02 | 74.366
2.5 | 0.436 | 0.00516 | -0.021 | 84.424
3 | 0.496 | 0.00523 | -0.022 | 94.959
3.5 | 0.558 | 0.00537 | -0.023 | 103.821
4 | 0.619 | 0.0062 | -0.024 | 99.776
4.5 | 0.679 | 0.00663 | -0.025 | 102.405
5 | 0.734 | 0.00709 | -0.026 | 103.51
5.5 | 0.79 | 0.00772 | -0.027 | 102.417
6 | 0.846 | 0.00844 | -0.028 | 100.193
6.5 | 0.897 | 0.01056 | -0.029 | 84.915
7 | 0.95 | 0.01105 | -0.03 | 85.958
7.5 | 1.002 | 0.01165 | -0.03 | 86.002
8 | 1.051 | 0.01219 | -0.031 | 86.27
8.5 | 1.099 | 0.01277 | -0.032 | 86.047
9 | 1.144 | 0.01335 | -0.033 | 85.669
9.5 | 1.186 | 0.01398 | -0.034 | 84.833
10 | 1.225 | 0.01475 | -0.035 | 83.101
10.5 | 1.262 | 0.01546 | -0.036 | 81.646
11 | 1.295 | 0.01627 | -0.037 | 79.615
11.5 | 1.325 | 0.01717 | -0.038 | 77.166
12 | 1.351 | 0.01808 | -0.038 | 74.73
12.5 | 1.373 | 0.01923 | -0.039 | 71.405
13 | 1.391 | 0.02043 | -0.04 | 68.081
13.5 | 1.402 | 0.02171 | -0.041 | 64.572
14 | 1.408 | 0.02303 | -0.042 | 61.147
14.5 | 1.409 | 0.02466 | -0.042 | 57.16
15 | 1.407 | 0.02611 | -0.043 | 53.905
15.5 | 1.401 | 0.02776 | -0.044 | 50.459
16 | 1.39 | 0.02972 | -0.045 | 46.763
16.5 | 1.375 | 0.03215 | -0.045 | 42.753
17 | 1.357 | 0.03444 | -0.046 | 39.394
17.5 | 1.33 | 0.03758 | -0.046 | 35.406
18 | 1.302 | 0.04048 | -0.047 | 32.156
18.5 | 1.27 | 0.04414 | -0.047 | 28.764
19 | 1.235 | 0.04847 | -0.048 | 25.48
19.5 | 1.2 | 0.0524 | -0.048 | 22.898

## 82. Re 6M Mach 0.00 (2)
BIGFOIL.COM POLAR EXPORT
NACA65-218 a=0.0
NACA65-218 a=0.0 |  |  |  | Cl Max: | 1.5515 | at alpha= | 20 | deg
XFOIL ncrit=9 |  |  |  | L/D Max: | 116.147 | at alpha= | 3.5 | deg
Re: | 6000000 |  |  | Cd Min: | 0.05594 | at alpha= | 20 | deg
Mach: | 0 |  |  | Cl=0 at alpha= | -1.0128 | deg
|  |  |  | @ Cl=0.1, Cd= | 0.0040171
|  |  |  | @ Cl=0.4, Cd= | 0.0042018
|  |  |  | @ Cl=0.6, Cd= | 0.0056703
alpha (deg) | Cl | Cd | Cm | Cl/Cd
-20 | -1.517 | 0.03963 | -0.0518 | -38.2791
-19.5 | -1.4999 | 0.03661 | -0.0514 | -40.9697
-19 | -1.4795 | 0.03397 | -0.0509 | -43.5531
-18.5 | -1.4596 | 0.03139 | -0.0501 | -46.4989
-18 | -1.437 | 0.02912 | -0.0492 | -49.3475
-17.5 | -1.4025 | 0.02727 | -0.05 | -51.4301
-17 | -1.3777 | 0.02554 | -0.0485 | -53.9428
-16.5 | -1.3536 | 0.02379 | -0.0468 | -56.8979
-16 | -1.3237 | 0.02242 | -0.0454 | -59.041
-15.5 | -1.3022 | 0.02059 | -0.0431 | -63.2443
-15 | -1.2771 | 0.01903 | -0.0409 | -67.1098
-14.5 | -1.2476 | 0.01778 | -0.0389 | -70.1687
-14 | -1.2174 | 0.01661 | -0.0368 | -73.2932
-13.5 | -1.1846 | 0.01564 | -0.0348 | -75.7417
-13 | -1.152 | 0.01471 | -0.0325 | -78.3141
-12.5 | -1.1187 | 0.01385 | -0.0302 | -80.7726
-12 | -1.0837 | 0.01312 | -0.0279 | -82.5991
-11.5 | -1.0497 | 0.01243 | -0.0253 | -84.4489
-11 | -1.0143 | 0.01184 | -0.0226 | -85.6672
-10.5 | -0.9828 | 0.01125 | -0.019 | -87.36
-10 | -0.9505 | 0.01075 | -0.0152 | -88.4186
-9.5 | -0.9063 | 0.01032 | -0.0138 | -87.8198
-9 | -0.8588 | 0.00993 | -0.0128 | -86.4854
-8.5 | -0.8093 | 0.0096 | -0.0122 | -84.3021
-8 | -0.7584 | 0.00929 | -0.0118 | -81.6362
-7.5 | -0.7068 | 0.00896 | -0.0116 | -78.8839
-6.5 | -0.6013 | 0.00834 | -0.0114 | -72.0983
-6 | -0.5466 | 0.00811 | -0.0116 | -67.3983
-5.5 | -0.4922 | 0.00784 | -0.0118 | -62.7806
-5 | -0.4364 | 0.00761 | -0.0123 | -57.3456
-4.5 | -0.3807 | 0.00737 | -0.0127 | -51.6554
-4 | -0.3251 | 0.00711 | -0.0131 | -45.7243
-3.5 | -0.2707 | 0.00669 | -0.0133 | -40.4634
-3 | -0.2171 | 0.00619 | -0.0135 | -35.0727
-2.5 | -0.1641 | 0.00559 | -0.0136 | -29.356
-2 | -0.1128 | 0.00472 | -0.0136 | -23.8983
-1.5 | -0.057 | 0.00425 | -0.0141 | -13.4118
-1 | 0.0015 | 0.00407 | -0.0151 | 0.36855
-0.5 | 0.061 | 0.00403 | -0.0162 | 15.1365
0 | 0.1213 | 0.00401 | -0.0174 | 30.2494
0.5 | 0.1814 | 0.00406 | -0.0185 | 44.6798
1 | 0.2416 | 0.00408 | -0.0198 | 59.2157
1.5 | 0.3014 | 0.00411 | -0.0209 | 73.3333
2 | 0.3614 | 0.00415 | -0.0221 | 87.0843
2.5 | 0.421 | 0.00423 | -0.0232 | 99.5272
3 | 0.48 | 0.00431 | -0.0242 | 111.3689
3.5 | 0.5366 | 0.00462 | -0.0249 | 116.1472
4 | 0.5856 | 0.00547 | -0.0244 | 107.0567
4.5 | 0.6352 | 0.00616 | -0.024 | 103.1169
5.5 | 0.7313 | 0.00748 | -0.0226 | 97.7674
6 | 0.777 | 0.00814 | -0.0214 | 95.4545
6.5 | 0.8214 | 0.00874 | -0.02 | 93.9817
7 | 0.863 | 0.00937 | -0.0182 | 92.1025
7.5 | 0.9048 | 0.00987 | -0.0163 | 91.6717
8 | 0.9383 | 0.01029 | -0.0127 | 91.1856
8.5 | 0.9675 | 0.01087 | -0.0086 | 89.0064
9 | 1.001 | 0.01148 | -0.0056 | 87.1951
9.5 | 1.0325 | 0.01225 | -0.0026 | 84.2857
10 | 1.0667 | 0.01299 | -0.0002 | 82.117
10.5 | 1.0993 | 0.01387 | 0.0022 | 79.2574
11 | 1.128 | 0.01498 | 0.005 | 75.3004
11.5 | 1.1596 | 0.01603 | 0.0071 | 72.3394
12 | 1.1907 | 0.01715 | 0.0092 | 69.4286
12.5 | 1.2201 | 0.01839 | 0.0113 | 66.3458
13 | 1.2474 | 0.01978 | 0.0135 | 63.0637
13.5 | 1.2704 | 0.02144 | 0.0159 | 59.2537
14 | 1.2954 | 0.02288 | 0.0182 | 56.6171
14.5 | 1.3685 | 0.02473 | 0.0102 | 55.3376
15.5 | 1.3945 | 0.02855 | 0.0179 | 48.8441
16 | 1.4176 | 0.0308 | 0.0191 | 46.026
16.5 | 1.4389 | 0.03329 | 0.0201 | 43.2232
17 | 1.4579 | 0.03601 | 0.0211 | 40.486
17.5 | 1.4758 | 0.03891 | 0.022 | 37.9286
18 | 1.4948 | 0.04181 | 0.0225 | 35.7522
18.5 | 1.5116 | 0.04493 | 0.023 | 33.6434
19 | 1.5276 | 0.04827 | 0.0233 | 31.647
19.5 | 1.5414 | 0.05187 | 0.0234 | 29.7166
20 | 1.5515 | 0.05594 | 0.0234 | 27.7351

## 83. Re 6M Mach 0.10 (1)
BIGFOIL.COM POLAR EXPORT
NACA65-218 a=0.0
NACA65-218 a=0.0 |  |  |  | Cl Max: | 1.397 | at alpha= | 14 | deg
JavaFoil+Calcfoil stall+Eppler ext transition |  |  |  | L/D Max: | 103.371 | at alpha= | 5 | deg
Re: | 6000000 |  |  | Cd Min: | 0.00478 | at alpha= | -1.5 | deg
Mach: | 0.1 |  |  | Cl=0 at alpha= | -1.0081 | deg
|  |  |  | @ Cl=0.1, Cd= | 0.0048084
|  |  |  | @ Cl=0.4, Cd= | 0.0050764
|  |  |  | @ Cl=0.6, Cd= | 0.0059274
alpha (deg) | Cl | Cd | Cm | Cl/Cd
-20 | -0.873 | 0.14236 | 0.014 | -6.135
-19.5 | -0.906 | 0.12928 | 0.014 | -7.011
-19 | -0.948 | 0.10913 | 0.014 | -8.684
-18.5 | -1.051 | 0.05214 | 0.017 | -20.158
-18 | -1.09 | 0.04332 | 0.016 | -25.16
-17.5 | -1.118 | 0.03965 | 0.016 | -28.185
-17 | -1.154 | 0.03203 | 0.015 | -36.034
-16.5 | -1.177 | 0.0289 | 0.015 | -40.739
-16 | -1.194 | 0.02707 | 0.014 | -44.092
-15.5 | -1.209 | 0.02449 | 0.013 | -49.364
-15 | -1.215 | 0.02259 | 0.013 | -53.785
-14.5 | -1.213 | 0.02084 | 0.012 | -58.206
-14 | -1.207 | 0.01916 | 0.011 | -62.991
-13.5 | -1.195 | 0.01811 | 0.01 | -66.003
-13 | -1.18 | 0.0169 | 0.009 | -69.864
-12.5 | -1.159 | 0.01603 | 0.008 | -72.265
-12 | -1.133 | 0.01519 | 0.008 | -74.57
-11.5 | -1.104 | 0.0143 | 0.007 | -77.198
-11 | -1.071 | 0.01357 | 0.006 | -78.91
-10.5 | -1.035 | 0.01298 | 0.005 | -79.769
-10 | -0.997 | 0.0124 | 0.004 | -80.417
-9.5 | -0.956 | 0.01174 | 0.003 | -81.38
-9 | -0.912 | 0.01131 | 0.002 | -80.572
-8.5 | -0.866 | 0.01076 | 0.001 | -80.459
-8 | -0.817 | 0.01033 | 0 | -79.095
-7.5 | -0.766 | 0.00991 | -0.001 | -77.319
-7 | -0.714 | 0.00953 | -0.002 | -74.906
-6.5 | -0.66 | 0.0092 | -0.003 | -71.711
-6 | -0.604 | 0.0089 | -0.004 | -67.885
-5.5 | -0.547 | 0.00793 | -0.005 | -69.01
-5 | -0.49 | 0.00853 | -0.006 | -57.509
-4.5 | -0.43 | 0.00825 | -0.007 | -52.173
-4 | -0.37 | 0.00799 | -0.008 | -46.284
-3.5 | -0.309 | 0.0077 | -0.009 | -40.112
-3 | -0.247 | 0.00487 | -0.01 | -50.73
-2.5 | -0.185 | 0.00483 | -0.011 | -38.344
-2 | -0.123 | 0.0048 | -0.012 | -25.709
-1.5 | -0.061 | 0.00478 | -0.013 | -12.8
-1 | 0.001 | 0.00481 | -0.014 | 0.261
-0.5 | 0.064 | 0.00482 | -0.015 | 13.202
0 | 0.126 | 0.0048 | -0.016 | 26.26
0.5 | 0.189 | 0.00485 | -0.017 | 38.849
1 | 0.251 | 0.0049 | -0.018 | 51.183
1.5 | 0.313 | 0.00495 | -0.019 | 63.312
2 | 0.376 | 0.00503 | -0.02 | 74.694
2.5 | 0.438 | 0.00515 | -0.021 | 85.145
3 | 0.499 | 0.00526 | -0.022 | 94.752
3.5 | 0.56 | 0.00545 | -0.023 | 102.918
4 | 0.622 | 0.00619 | -0.024 | 100.473
4.5 | 0.682 | 0.00665 | -0.025 | 102.571
5 | 0.738 | 0.00714 | -0.026 | 103.371
5.5 | 0.794 | 0.00777 | -0.027 | 102.153
6 | 0.849 | 0.00853 | -0.028 | 99.51
6.5 | 0.901 | 0.01063 | -0.029 | 84.714
7 | 0.954 | 0.01116 | -0.03 | 85.485
7.5 | 1.006 | 0.01176 | -0.031 | 85.518
8 | 1.055 | 0.01229 | -0.032 | 85.844
8.5 | 1.102 | 0.01289 | -0.032 | 85.556
9 | 1.147 | 0.01352 | -0.033 | 84.844
9.5 | 1.189 | 0.01415 | -0.034 | 84.021
10 | 1.228 | 0.01492 | -0.035 | 82.311
10.5 | 1.264 | 0.0157 | -0.036 | 80.473
11 | 1.296 | 0.0165 | -0.037 | 78.524
11.5 | 1.324 | 0.01743 | -0.038 | 75.981
12 | 1.349 | 0.01835 | -0.039 | 73.529
12.5 | 1.37 | 0.01953 | -0.039 | 70.135
13 | 1.385 | 0.02078 | -0.04 | 66.654
13.5 | 1.394 | 0.02211 | -0.041 | 63.033
14 | 1.397 | 0.02367 | -0.042 | 59.007
14.5 | 1.395 | 0.02516 | -0.043 | 55.462
15 | 1.39 | 0.0267 | -0.043 | 52.048
15.5 | 1.379 | 0.02861 | -0.044 | 48.2
16 | 1.364 | 0.03094 | -0.045 | 44.067
16.5 | 1.345 | 0.03315 | -0.045 | 40.564
17 | 1.322 | 0.03562 | -0.046 | 37.122
17.5 | 1.292 | 0.03824 | -0.047 | 33.798
18 | 1.256 | 0.04269 | -0.047 | 29.431
18.5 | 1.218 | 0.04699 | -0.047 | 25.93
19 | 1.179 | 0.05155 | -0.048 | 22.866

## 84. Re 6M Mach 0.10 (2)
BIGFOIL.COM POLAR EXPORT
NACA65-218 a=0.0
NACA65-218 a=0.0 |  |  |  | Cl Max: | 1.5455 | at alpha= | 20 | deg
XFOIL ncrit=9 |  |  |  | L/D Max: | 116.631 | at alpha= | 3.5 | deg
Re: | 6000000 |  |  | Cd Min: | 0.05856 | at alpha= | 20 | deg
Mach: | 0.1 |  |  | Cl=0 at alpha= | -1.0128 | deg
|  |  |  | @ Cl=0.1, Cd= | 0.0040273
|  |  |  | @ Cl=0.4, Cd= | 0.0042044
|  |  |  | @ Cl=0.6, Cd= | 0.005641
alpha (deg) | Cl | Cd | Cm | Cl/Cd
-20 | -1.51 | 0.04216 | -0.0544 | -35.8159
-19.5 | -1.4944 | 0.03884 | -0.0541 | -38.4758
-19 | -1.475 | 0.03594 | -0.0536 | -41.0406
-18.5 | -1.4565 | 0.0331 | -0.0528 | -44.003
-18 | -1.446 | 0.03077 | -0.0496 | -46.9938
-17.5 | -1.4003 | 0.02858 | -0.0528 | -48.9958
-17 | -1.3758 | 0.02672 | -0.0512 | -51.4895
-16.5 | -1.3526 | 0.02479 | -0.0495 | -54.5623
-16 | -1.3229 | 0.02332 | -0.048 | -56.7281
-15.5 | -1.2983 | 0.02157 | -0.046 | -60.1901
-15 | -1.2755 | 0.0198 | -0.0436 | -64.4192
-14.5 | -1.2472 | 0.01841 | -0.0414 | -67.7458
-14 | -1.2175 | 0.01714 | -0.0392 | -71.0327
-13.5 | -1.185 | 0.01609 | -0.0371 | -73.6482
-13 | -1.1521 | 0.0151 | -0.0348 | -76.298
-12.5 | -1.1186 | 0.01418 | -0.0324 | -78.8858
-12 | -1.0837 | 0.0134 | -0.0301 | -80.8731
-11.5 | -1.0494 | 0.01266 | -0.0274 | -82.891
-11 | -1.0136 | 0.01203 | -0.0248 | -84.256
-10.5 | -0.9792 | 0.01145 | -0.0216 | -85.5197
-10 | -0.9514 | 0.01086 | -0.017 | -87.6059
-9.5 | -0.909 | 0.01042 | -0.015 | -87.2361
-9 | -0.8621 | 0.01001 | -0.0138 | -86.1239
-8.5 | -0.8127 | 0.00967 | -0.013 | -84.0434
-8 | -0.7618 | 0.00934 | -0.0125 | -81.5632
-7.5 | -0.7098 | 0.00902 | -0.0122 | -78.6918
-7 | -0.658 | 0.00867 | -0.0118 | -75.8939
-6.5 | -0.6042 | 0.00838 | -0.0118 | -72.1002
-6 | -0.5493 | 0.00814 | -0.012 | -67.4816
-5.5 | -0.4945 | 0.00787 | -0.0121 | -62.8335
-5 | -0.4385 | 0.00763 | -0.0125 | -57.4705
-4.5 | -0.3825 | 0.00739 | -0.0129 | -51.7591
-4 | -0.3265 | 0.00713 | -0.0133 | -45.7924
-3.5 | -0.2718 | 0.00672 | -0.0135 | -40.4464
-3 | -0.2179 | 0.00622 | -0.0137 | -35.0322
-2.5 | -0.1648 | 0.00562 | -0.0137 | -29.3238
-2 | -0.1134 | 0.00473 | -0.0137 | -23.9746
-1.5 | -0.0573 | 0.00425 | -0.0142 | -13.4824
-1 | 0.0015 | 0.00408 | -0.0152 | 0.36765
-0.5 | 0.0615 | 0.00404 | -0.0163 | 15.2228
0 | 0.1221 | 0.00402 | -0.0175 | 30.3731
0.5 | 0.1825 | 0.00407 | -0.0186 | 44.8403
1 | 0.2433 | 0.00409 | -0.0199 | 59.4866
1.5 | 0.3034 | 0.00412 | -0.021 | 73.6408
2 | 0.3638 | 0.00415 | -0.0222 | 87.6627
2.5 | 0.4237 | 0.00424 | -0.0233 | 99.9292
3 | 0.4832 | 0.00432 | -0.0244 | 111.8519
3.5 | 0.54 | 0.00463 | -0.025 | 116.6307
4 | 0.5893 | 0.00549 | -0.0245 | 107.3406
4.5 | 0.6389 | 0.00619 | -0.0241 | 103.2149
5 | 0.6882 | 0.00684 | -0.0235 | 100.614
6 | 0.7799 | 0.00821 | -0.0211 | 94.9939
6.5 | 0.8239 | 0.00883 | -0.0195 | 93.3069
7 | 0.8649 | 0.00946 | -0.0174 | 91.4271
7.5 | 0.9059 | 0.00995 | -0.0153 | 91.0452
8 | 0.9353 | 0.01041 | -0.0108 | 89.8463
8.5 | 0.9661 | 0.01102 | -0.0071 | 87.6679
9 | 0.9998 | 0.01168 | -0.0041 | 85.5993
9.5 | 1.0316 | 0.01249 | -0.0011 | 82.5941
10 | 1.0661 | 0.01327 | 0.0013 | 80.3391
10.5 | 1.0984 | 0.01421 | 0.0038 | 77.2977
11 | 1.1278 | 0.01535 | 0.0064 | 73.4723
11.5 | 1.1596 | 0.01643 | 0.0086 | 70.5782
12 | 1.1905 | 0.01762 | 0.0108 | 67.5653
12.5 | 1.2195 | 0.01894 | 0.0129 | 64.3875
13 | 1.2461 | 0.02043 | 0.0152 | 60.9936
13.5 | 1.2685 | 0.02218 | 0.0177 | 57.1912
14 | 1.2948 | 0.02361 | 0.02 | 54.8412
14.5 | 1.3711 | 0.02562 | 0.0113 | 53.5168
15.5 | 1.3942 | 0.02962 | 0.0195 | 47.0695
16 | 1.416 | 0.03208 | 0.0208 | 44.1397
16.5 | 1.436 | 0.03478 | 0.0219 | 41.2881
17 | 1.4536 | 0.0377 | 0.0229 | 38.557
17.5 | 1.4732 | 0.04058 | 0.0237 | 36.3036
18 | 1.4918 | 0.0436 | 0.0243 | 34.2156
18.5 | 1.5084 | 0.04686 | 0.0248 | 32.1895
19 | 1.5236 | 0.05038 | 0.025 | 30.2422
19.5 | 1.5366 | 0.05419 | 0.0251 | 28.3558
20 | 1.5455 | 0.05856 | 0.025 | 26.3917

## 85. Re 6M Mach 0.25 (1)
BIGFOIL.COM POLAR EXPORT
NACA65-218 a=0.0
NACA65-218 a=0.0 |  |  |  | Cl Max: | 1.334 | at alpha= | 13 | deg
JavaFoil+Calcfoil stall+Eppler ext transition |  |  |  | L/D Max: | 103.455 | at alpha= | 4.5 | deg
Re: | 6000000 |  |  | Cd Min: | 0.00482 | at alpha= | -0.5 | deg
Mach: | 0.25 |  |  | Cl=0 at alpha= | -1.0078 | deg
|  |  |  | @ Cl=0.1, Cd= | 0.0048415
|  |  |  | @ Cl=0.4, Cd= | 0.0051363
|  |  |  | @ Cl=0.6, Cd= | 0.0059076
alpha (deg) | Cl | Cd | Cm | Cl/Cd
-18 | -0.65 | 0.16123 | 0.009 | -4.03
-17.5 | -0.708 | 0.14982 | 0.009 | -4.727
-17 | -0.765 | 0.12465 | 0.009 | -6.139
-16.5 | -0.817 | 0.11557 | 0.009 | -7.067
-16 | -0.865 | 0.10467 | 0.009 | -8.268
-15.5 | -1.007 | 0.04069 | 0.013 | -24.756
-15 | -1.062 | 0.03025 | 0.013 | -35.1
-14.5 | -1.09 | 0.02612 | 0.012 | -41.721
-14 | -1.11 | 0.02292 | 0.011 | -48.431
-13.5 | -1.122 | 0.02044 | 0.01 | -54.908
-13 | -1.124 | 0.01929 | 0.009 | -58.25
-12.5 | -1.117 | 0.01784 | 0.009 | -62.624
-12 | -1.104 | 0.01659 | 0.008 | -66.504
-11.5 | -1.084 | 0.01565 | 0.007 | -69.27
-11 | -1.06 | 0.01477 | 0.006 | -71.786
-10.5 | -1.031 | 0.01395 | 0.005 | -73.947
-10 | -0.998 | 0.01321 | 0.004 | -75.566
-9.5 | -0.961 | 0.01254 | 0.003 | -76.612
-9 | -0.921 | 0.01188 | 0.002 | -77.526
-8.5 | -0.876 | 0.01136 | 0.001 | -77.186
-8 | -0.83 | 0.01082 | 0 | -76.686
-7.5 | -0.78 | 0.01032 | -0.001 | -75.548
-7 | -0.728 | 0.00991 | -0.002 | -73.461
-6.5 | -0.674 | 0.00951 | -0.003 | -70.79
-6 | -0.617 | 0.00915 | -0.004 | -67.512
-5.5 | -0.56 | 0.00883 | -0.005 | -63.42
-5 | -0.501 | 0.00855 | -0.006 | -58.599
-4.5 | -0.442 | 0.00847 | -0.007 | -52.14
-4 | -0.38 | 0.00815 | -0.008 | -46.591
-3.5 | -0.317 | 0.00788 | -0.009 | -40.266
-3 | -0.254 | 0.00495 | -0.01 | -51.333
-2.5 | -0.19 | 0.00491 | -0.011 | -38.81
-2 | -0.127 | 0.00489 | -0.012 | -25.906
-1.5 | -0.063 | 0.00483 | -0.013 | -13.007
-1 | 0.001 | 0.00483 | -0.014 | 0.267
-0.5 | 0.065 | 0.00482 | -0.015 | 13.567
0 | 0.13 | 0.00486 | -0.016 | 26.69
0.5 | 0.194 | 0.00491 | -0.018 | 39.434
1 | 0.258 | 0.00494 | -0.019 | 52.187
1.5 | 0.322 | 0.00503 | -0.02 | 64.092
2 | 0.386 | 0.00511 | -0.021 | 75.546
2.5 | 0.45 | 0.00523 | -0.022 | 86.023
3 | 0.512 | 0.00536 | -0.023 | 95.587
3.5 | 0.576 | 0.00558 | -0.024 | 103.218
4 | 0.639 | 0.00644 | -0.025 | 99.162
4.5 | 0.697 | 0.00674 | -0.026 | 103.455
5 | 0.755 | 0.00741 | -0.027 | 101.939
5.5 | 0.812 | 0.00813 | -0.028 | 99.997
6 | 0.869 | 0.00896 | -0.029 | 96.904
6.5 | 0.921 | 0.01114 | -0.029 | 82.654
7 | 0.975 | 0.01178 | -0.03 | 82.706
7.5 | 1.027 | 0.01236 | -0.031 | 83.055
8 | 1.075 | 0.01297 | -0.032 | 82.926
8.5 | 1.121 | 0.01368 | -0.033 | 81.942
9 | 1.164 | 0.0144 | -0.034 | 80.816
9.5 | 1.203 | 0.01511 | -0.035 | 79.585
10 | 1.237 | 0.01597 | -0.036 | 77.471
10.5 | 1.267 | 0.01689 | -0.037 | 75.058
11 | 1.293 | 0.01787 | -0.038 | 72.316
11.5 | 1.312 | 0.01896 | -0.039 | 69.208
12 | 1.326 | 0.02023 | -0.039 | 65.562
12.5 | 1.333 | 0.02179 | -0.04 | 61.204
13 | 1.334 | 0.02314 | -0.041 | 57.623
13.5 | 1.321 | 0.02504 | -0.042 | 52.777
14 | 1.301 | 0.02696 | -0.043 | 48.268
14.5 | 1.273 | 0.02944 | -0.043 | 43.23
15 | 1.238 | 0.03155 | -0.044 | 39.219
15.5 | 1.194 | 0.03435 | -0.045 | 34.76
16 | 1.142 | 0.03798 | -0.045 | 30.079
16.5 | 1.083 | 0.04281 | -0.046 | 25.296
17 | 1.003 | 0.0561 | -0.045 | 17.878
17.5 | 0.92 | 0.06754 | -0.044 | 13.614
18 | 0.773 | 0.13707 | -0.032 | 5.642

## 86. Re 6M Mach 0.25 (2)
BIGFOIL.COM POLAR EXPORT
NACA65-218 a=0.0
NACA65-218 a=0.0 |  |  |  | Cl Max: | 1.4827 | at alpha= | 19 | deg
XFOIL ncrit=9 |  |  |  | L/D Max: | 119.53 | at alpha= | 3.5 | deg
Re: | 6000000 |  |  | Cd Min: | 0.07723 | at alpha= | 20 | deg
Mach: | 0.25 |  |  | Cl=0 at alpha= | -1.0148 | deg
|  |  |  | @ Cl=0.1, Cd= | 0.0040743
|  |  |  | @ Cl=0.4, Cd= | 0.0042298
|  |  |  | @ Cl=0.6, Cd= | 0.0053931
alpha (deg) | Cl | Cd | Cm | Cl/Cd
-20 | -1.4141 | 0.06327 | -0.0636 | -22.3502
-19.5 | -1.4152 | 0.05686 | -0.0652 | -24.8892
-18 | -1.4009 | 0.04251 | -0.0636 | -32.9546
-17.5 | -1.3646 | 0.03841 | -0.067 | -35.5272
-17 | -1.3464 | 0.03528 | -0.0656 | -38.1633
-16.5 | -1.3341 | 0.03181 | -0.0638 | -41.9396
-16 | -1.3064 | 0.02955 | -0.0622 | -44.2098
-15.5 | -1.2782 | 0.02742 | -0.0604 | -46.6156
-15 | -1.2541 | 0.02516 | -0.0582 | -49.845
-14.5 | -1.2339 | 0.02281 | -0.0554 | -54.0947
-14 | -1.2092 | 0.02083 | -0.0526 | -58.0509
-13.5 | -1.181 | 0.01913 | -0.0498 | -61.7355
-13 | -1.1497 | 0.01769 | -0.047 | -64.9915
-12.5 | -1.1171 | 0.01638 | -0.0442 | -68.199
-12 | -1.0812 | 0.0153 | -0.0416 | -70.6667
-11.5 | -1.0473 | 0.01422 | -0.0386 | -73.6498
-11 | -1.0106 | 0.01332 | -0.0357 | -75.8709
-10.5 | -0.9732 | 0.01254 | -0.0328 | -77.6077
-10 | -0.9363 | 0.0118 | -0.0296 | -79.3475
-9.5 | -0.9055 | 0.01101 | -0.0252 | -82.2434
-9 | -0.8733 | 0.01049 | -0.0205 | -83.2507
-8.5 | -0.8278 | 0.01008 | -0.0182 | -82.123
-8 | -0.7781 | 0.00967 | -0.0168 | -80.4654
-7.5 | -0.7259 | 0.00933 | -0.0158 | -77.8028
-7 | -0.6732 | 0.00895 | -0.0149 | -75.2179
-6.5 | -0.6193 | 0.0086 | -0.0143 | -72.0116
-6 | -0.5635 | 0.00832 | -0.0141 | -67.7284
-5.5 | -0.5067 | 0.00804 | -0.014 | -63.0224
-5 | -0.4498 | 0.00777 | -0.014 | -57.8893
-4.5 | -0.392 | 0.00754 | -0.0143 | -51.9894
-4 | -0.3341 | 0.00727 | -0.0146 | -45.956
-3.5 | -0.2777 | 0.00688 | -0.0146 | -40.3634
-3 | -0.2226 | 0.00637 | -0.0146 | -34.9451
-2.5 | -0.1685 | 0.00572 | -0.0145 | -29.458
-2 | -0.1166 | 0.00476 | -0.0142 | -24.4958
-1.5 | -0.0591 | 0.00427 | -0.0147 | -13.8407
-1 | 0.0018 | 0.00412 | -0.0156 | 0.43689
-0.5 | 0.0642 | 0.00408 | -0.0168 | 15.7353
0 | 0.1267 | 0.00407 | -0.0181 | 31.1302
0.5 | 0.1892 | 0.00411 | -0.0193 | 46.0341
1 | 0.2521 | 0.00413 | -0.0206 | 61.0412
1.5 | 0.3143 | 0.00418 | -0.0217 | 75.1914
2 | 0.3769 | 0.0042 | -0.023 | 89.7381
2.5 | 0.439 | 0.00428 | -0.0241 | 102.5701
3 | 0.5007 | 0.00437 | -0.0252 | 114.5767
3.5 | 0.5594 | 0.00468 | -0.0257 | 119.5299
4 | 0.6095 | 0.00556 | -0.025 | 109.6223
4.5 | 0.6593 | 0.00631 | -0.0241 | 104.4849
5 | 0.7079 | 0.00704 | -0.023 | 100.554
5.5 | 0.7529 | 0.00782 | -0.0212 | 96.2788
6 | 0.7962 | 0.00852 | -0.0191 | 93.4507
6.5 | 0.8357 | 0.00923 | -0.0162 | 90.5417
7 | 0.8644 | 0.00984 | -0.0112 | 87.8455
7.5 | 0.892 | 0.01055 | -0.0062 | 84.5498
8 | 0.9255 | 0.01127 | -0.0027 | 82.1207
8.5 | 0.9607 | 0.01205 | 0.0003 | 79.7261
9 | 0.9942 | 0.01298 | 0.0034 | 76.5948
9.5 | 1.0287 | 0.01396 | 0.0062 | 73.6891
10 | 1.0624 | 0.01504 | 0.0088 | 70.6383
10.5 | 1.0937 | 0.01631 | 0.0116 | 67.057
11.5 | 1.1567 | 0.01903 | 0.0166 | 60.783
12 | 1.1864 | 0.02058 | 0.019 | 57.6482
12.5 | 1.2135 | 0.02232 | 0.0215 | 54.3683
13 | 1.239 | 0.02425 | 0.024 | 51.0928
13.5 | 1.2645 | 0.02622 | 0.0264 | 48.2265
14 | 1.2893 | 0.02803 | 0.0291 | 45.9971
14.5 | 1.3766 | 0.03117 | 0.0179 | 44.1643
15 | 1.3651 | 0.03341 | 0.0266 | 40.859
15.5 | 1.3864 | 0.03632 | 0.0281 | 38.1718
16 | 1.4023 | 0.03969 | 0.0296 | 35.3313
16.5 | 1.4215 | 0.04297 | 0.0308 | 33.0812
17 | 1.4399 | 0.04638 | 0.0318 | 31.0457
17.5 | 1.4542 | 0.0503 | 0.0326 | 28.9105
18 | 1.4673 | 0.05448 | 0.0331 | 26.9328
18.5 | 1.4775 | 0.05909 | 0.0332 | 25.0042
19 | 1.4827 | 0.06444 | 0.0329 | 23.009
19.5 | 1.4822 | 0.07068 | 0.032 | 20.9706
20 | 1.4816 | 0.07723 | 0.0305 | 19.1843

## 87. Re 6M Mach 0.50 (1)
BIGFOIL.COM POLAR EXPORT
NACA65-218 a=0.0
NACA65-218 a=0.0 |  |  |  | Cl Max: | 1.235 | at alpha= | 20 | deg
JavaFoil+Calcfoil stall+Eppler ext transition |  |  |  | L/D Max: | 108.334 | at alpha= | 3 | deg
Re: | 6000000 |  |  | Cd Min: | 0.00505 | at alpha= | -1 | deg
Mach: | 0.5 |  |  | Cl=0 at alpha= | -1.007 | deg
|  |  |  | @ Cl=0.1, Cd= | 0.0050825
|  |  |  | @ Cl=0.4, Cd= | 0.0054267
|  |  |  | @ Cl=0.6, Cd= | 0.0058645
alpha (deg) | Cl | Cd | Cm | Cl/Cd
-20 | -1.073 | 0.15911 | 0.016 | -6.745
-19.5 | -1.045 | 0.15087 | 0.015 | -6.925
-19 | -1.013 | 0.14929 | 0.014 | -6.784
-18.5 | -0.983 | 0.14444 | 0.013 | -6.803
-18 | -0.955 | 0.13968 | 0.012 | -6.838
-17.5 | -0.931 | 0.13738 | 0.012 | -6.78
-17 | -0.901 | 0.13028 | 0.011 | -6.919
-16.5 | -0.871 | 0.1262 | 0.01 | -6.904
-16 | -0.843 | 0.12119 | 0.009 | -6.957
-15.5 | -0.816 | 0.11455 | 0.009 | -7.122
-15 | -0.79 | 0.11235 | 0.008 | -7.029
-14.5 | -0.759 | 0.10782 | 0.007 | -7.041
-14 | -0.731 | 0.10154 | 0.007 | -7.202
-13.5 | -0.704 | 0.09121 | 0.006 | -7.721
-13 | -0.676 | 0.09992 | 0.006 | -6.765
-12.5 | -0.648 | 0.09101 | 0.005 | -7.119
-12 | -0.621 | 0.0822 | 0.005 | -7.55
-11.5 | -0.594 | 0.07513 | 0.004 | -7.906
-11 | -0.657 | 0.02353 | 0.006 | -27.932
-10.5 | -0.637 | 0.01892 | 0.005 | -33.693
-10 | -0.507 | 0.07072 | 0.002 | -7.174
-9.5 | -0.48 | 0.06242 | 0.002 | -7.695
-9 | -0.542 | 0.01618 | 0.002 | -33.486
-8.5 | -0.803 | 0.01487 | 0.001 | -54.01
-8 | -0.82 | 0.01384 | 0 | -59.239
-7.5 | -0.802 | 0.01281 | -0.001 | -62.639
-7 | -0.767 | 0.01202 | -0.002 | -63.795
-6.5 | -0.721 | 0.01126 | -0.003 | -64.076
-6 | -0.668 | 0.01063 | -0.004 | -62.885
-5.5 | -0.61 | 0.01014 | -0.005 | -60.19
-5 | -0.549 | 0.00969 | -0.007 | -56.655
-4.5 | -0.485 | 0.00927 | -0.008 | -52.263
-4 | -0.418 | 0.0089 | -0.009 | -46.999
-3.5 | -0.35 | 0.00859 | -0.01 | -40.8
-3 | -0.283 | 0.00515 | -0.011 | -55.009
-2.5 | -0.213 | 0.00515 | -0.013 | -41.279
-2 | -0.142 | 0.00511 | -0.014 | -27.718
-1.5 | -0.07 | 0.00506 | -0.015 | -13.889
-1 | 0.001 | 0.00505 | -0.016 | 0.285
-0.5 | 0.073 | 0.00509 | -0.017 | 14.367
0 | 0.145 | 0.00507 | -0.018 | 28.591
0.5 | 0.217 | 0.00517 | -0.02 | 41.902
1 | 0.288 | 0.00524 | -0.021 | 55.024
1.5 | 0.36 | 0.00536 | -0.022 | 67.225
2 | 0.432 | 0.00548 | -0.023 | 78.847
2.5 | 0.503 | 0.00569 | -0.024 | 88.473
3 | 0.57 | 0.00526 | -0.025 | 108.334
3.5 | 0.636 | 0.00659 | -0.026 | 96.597
4 | 0.703 | 0.00717 | -0.027 | 98.042
4.5 | 0.768 | 0.008 | -0.029 | 95.962
5 | 0.831 | 0.00895 | -0.03 | 92.847
5.5 | 0.891 | 0.01007 | -0.031 | 88.47
6 | 0.947 | 0.01291 | -0.032 | 73.36
6.5 | 1.003 | 0.01384 | -0.033 | 72.467
7 | 1.055 | 0.01472 | -0.034 | 71.647
7.5 | 1.1 | 0.01565 | -0.035 | 70.252
8 | 1.132 | 0.01678 | -0.036 | 67.466
8.5 | 1.147 | 0.01805 | -0.037 | 63.561
9 | 1.132 | 0.01957 | -0.038 | 57.859
9.5 | 1.041 | 0.02211 | -0.039 | 47.079
10 | 0.621 | 0.06837 | -0.02 | 9.076
10.5 | 0.764 | 0.02527 | -0.04 | 30.227
11 | 0.791 | 0.02873 | -0.041 | 27.514
11.5 | 0.703 | 0.08322 | -0.022 | 8.452
12 | 0.855 | 0.03038 | -0.043 | 28.143
12.5 | 0.879 | 0.03499 | -0.044 | 25.129
13 | 0.791 | 0.09351 | -0.027 | 8.459
13.5 | 0.818 | 0.10379 | -0.027 | 7.882
14 | 0.841 | 0.10345 | -0.026 | 8.134
14.5 | 0.882 | 0.10335 | -0.032 | 8.533
15 | 0.914 | 0.10872 | -0.034 | 8.405
15.5 | 0.926 | 0.11771 | -0.029 | 7.863
16 | 0.96 | 0.12109 | -0.033 | 7.932
16.5 | 1.009 | 0.1146 | -0.039 | 8.807
17 | 1.01 | 0.13045 | -0.032 | 7.741
17.5 | 1.045 | 0.13452 | -0.036 | 7.767
18 | 1.096 | 0.12527 | -0.042 | 8.748
18.5 | 1.094 | 0.14144 | -0.036 | 7.735
19 | 1.129 | 0.14363 | -0.039 | 7.859
19.5 | 1.188 | 0.12875 | -0.046 | 9.231
20 | 1.235 | 0.12256 | -0.049 | 10.081

## 88. Re 6M Mach 0.50 (2)
BIGFOIL.COM POLAR EXPORT
NACA65-218 a=0.0
NACA65-218 a=0.0 |  |  |  | Cl Max: | 1.1488 | at alpha= | 13 | deg
XFOIL ncrit=9 |  |  |  | L/D Max: | 131.217 | at alpha= | 3.5 | deg
Re: | 6000000 |  |  | Cd Min: | 0.16146 | at alpha= | 18 | deg
Mach: | 0.5 |  |  | Cl=0 at alpha= | -1.0268 | deg
|  |  |  | @ Cl=0.1, Cd= | 0.0042702
|  |  |  | @ Cl=0.4, Cd= | 0.00441
|  |  |  | @ Cl=0.6, Cd= | 0.0047
alpha (deg) | Cl | Cd | Cm | Cl/Cd
-15.5 | -0.61 | 0.13588 | -0.0301 | -4.4893
-15 | -0.6367 | 0.1204 | -0.0402 | -5.2882
-14.5 | -0.6518 | 0.10748 | -0.0486 | -6.0644
-14 | -0.6872 | 0.09113 | -0.0593 | -7.5409
-13.5 | -0.7103 | 0.07731 | -0.0692 | -9.1877
-13 | -0.7399 | 0.06484 | -0.0772 | -11.4112
-12.5 | -0.77 | 0.05417 | -0.0824 | -14.2145
-12 | -0.8002 | 0.04499 | -0.0847 | -17.7862
-11.5 | -0.8305 | 0.03698 | -0.0844 | -22.4581
-11 | -0.8554 | 0.03018 | -0.0815 | -28.3433
-10.5 | -0.8667 | 0.02497 | -0.0766 | -34.7097
-10 | -0.8612 | 0.02125 | -0.071 | -40.5271
-9.5 | -0.8448 | 0.01843 | -0.0654 | -45.8383
-9 | -0.8159 | 0.01633 | -0.0603 | -49.9633
-8.5 | -0.7857 | 0.01449 | -0.0551 | -54.2236
-8 | -0.7497 | 0.013 | -0.0502 | -57.6692
-7.5 | -0.7103 | 0.01179 | -0.0456 | -60.246
-7 | -0.669 | 0.01082 | -0.041 | -61.8299
-6.5 | -0.627 | 0.01 | -0.0363 | -62.7
-6 | -0.5915 | 0.00935 | -0.0302 | -63.262
-5.5 | -0.542 | 0.00894 | -0.0263 | -60.6264
-5 | -0.4833 | 0.00855 | -0.0243 | -56.5263
-4.5 | -0.4231 | 0.00818 | -0.0227 | -51.7237
-4 | -0.3602 | 0.00789 | -0.0218 | -45.6527
-3.5 | -0.2966 | 0.00756 | -0.0212 | -39.2328
-3 | -0.2367 | 0.00704 | -0.0201 | -33.6222
-2.5 | -0.1804 | 0.00629 | -0.0188 | -28.6804
-2 | -0.1314 | 0.00497 | -0.0167 | -26.4386
-1.5 | -0.067 | 0.00439 | -0.0168 | -15.262
-1 | 0.0038 | 0.00427 | -0.0179 | 0.88993
-0.5 | 0.0755 | 0.00426 | -0.0193 | 17.723
0 | 0.1477 | 0.00429 | -0.0207 | 34.4289
0.5 | 0.2202 | 0.00431 | -0.0222 | 51.0905
1 | 0.2917 | 0.00434 | -0.0235 | 67.212
1.5 | 0.3641 | 0.00437 | -0.0249 | 83.3181
2 | 0.4359 | 0.00445 | -0.0261 | 97.9551
2.5 | 0.508 | 0.0045 | -0.0273 | 112.8889
3 | 0.5796 | 0.0046 | -0.0283 | 126
3.5 | 0.6469 | 0.00493 | -0.0284 | 131.217
4 | 0.6973 | 0.00594 | -0.0259 | 117.3906
5 | 0.7743 | 0.00798 | -0.0164 | 97.0301
5.5 | 0.7786 | 0.00912 | -0.0058 | 85.3728
6 | 0.7917 | 0.01071 | 0.002 | 73.9216
6.5 | 0.8048 | 0.01271 | 0.0089 | 63.3202
7 | 0.8318 | 0.01446 | 0.0137 | 57.5242
7.5 | 0.8669 | 0.01603 | 0.0174 | 54.0799
8 | 0.9039 | 0.01762 | 0.0209 | 51.2997
8.5 | 0.9386 | 0.01939 | 0.0244 | 48.4064
9 | 0.9738 | 0.02127 | 0.0278 | 45.7828
9.5 | 1.0086 | 0.02328 | 0.0312 | 43.3247
10 | 1.0407 | 0.02559 | 0.0345 | 40.6682
10.5 | 1.0701 | 0.02819 | 0.0379 | 37.9603
11 | 1.0985 | 0.03104 | 0.0411 | 35.3898
11.5 | 1.1207 | 0.03443 | 0.0444 | 32.5501
12 | 1.1383 | 0.03837 | 0.0473 | 29.6664
12.5 | 1.1473 | 0.04316 | 0.0499 | 26.5825
13 | 1.1488 | 0.04884 | 0.0518 | 23.5217
13.5 | 1.1417 | 0.05557 | 0.0528 | 20.5453
14 | 1.1206 | 0.06404 | 0.0523 | 17.4984
14.5 | 1.0944 | 0.0737 | 0.0501 | 14.8494
15 | 1.0688 | 0.08495 | 0.0448 | 12.5815
17 | 0.9741 | 0.13521 | 0.0146 | 7.2043
17.5 | 0.9573 | 0.14807 | 0.0061 | 6.4652
18 | 0.9395 | 0.16146 | -0.003 | 5.8188

## 89. Re 7M Mach 0.00 (1)
BIGFOIL.COM POLAR EXPORT
NACA65-218 a=0.0
NACA65-218 a=0.0 |  |  |  | Cl Max: | 1.411 | at alpha= | 14.5 | deg
JavaFoil+Calcfoil stall+Eppler ext transition |  |  |  | L/D Max: | 101.771 | at alpha= | 5 | deg
Re: | 7000000 |  |  | Cd Min: | 0.00471 | at alpha= | -1 | deg
Mach: | 0 |  |  | Cl=0 at alpha= | -1.0081 | deg
|  |  |  | @ Cl=0.1, Cd= | 0.0047517
|  |  |  | @ Cl=0.4, Cd= | 0.0050119
|  |  |  | @ Cl=0.6, Cd= | 0.0061479
alpha (deg) | Cl | Cd | Cm | Cl/Cd
-20 | -0.949 | 0.11428 | 0.016 | -8.302
-19.5 | -0.997 | 0.08915 | 0.016 | -11.182
-19 | -1.072 | 0.05295 | 0.017 | -20.242
-18.5 | -1.115 | 0.04074 | 0.017 | -27.371
-18 | -1.144 | 0.03613 | 0.017 | -31.654
-17.5 | -1.169 | 0.03243 | 0.016 | -36.039
-17 | -1.192 | 0.02873 | 0.015 | -41.495
-16.5 | -1.21 | 0.02633 | 0.015 | -45.952
-16 | -1.224 | 0.02404 | 0.014 | -50.937
-15.5 | -1.232 | 0.02268 | 0.013 | -54.338
-15 | -1.234 | 0.02109 | 0.013 | -58.517
-14.5 | -1.229 | 0.01957 | 0.012 | -62.766
-14 | -1.219 | 0.01834 | 0.011 | -66.464
-13.5 | -1.205 | 0.01715 | 0.01 | -70.277
-13 | -1.188 | 0.01606 | 0.009 | -74.015
-12.5 | -1.165 | 0.01527 | 0.008 | -76.273
-12 | -1.137 | 0.01449 | 0.008 | -78.488
-11.5 | -1.107 | 0.01367 | 0.007 | -80.976
-11 | -1.073 | 0.013 | 0.006 | -82.511
-10.5 | -1.036 | 0.01244 | 0.005 | -83.335
-10 | -0.997 | 0.01186 | 0.004 | -84.088
-9.5 | -0.955 | 0.0113 | 0.003 | -84.527
-9 | -0.911 | 0.01088 | 0.002 | -83.735
-8.5 | -0.864 | 0.01038 | 0.001 | -83.238
-8 | -0.815 | 0.00995 | 0 | -81.945
-7.5 | -0.765 | 0.00957 | -0.001 | -79.85
-7 | -0.712 | 0.00922 | -0.002 | -77.199
-6.5 | -0.658 | 0.0089 | -0.003 | -73.918
-6 | -0.603 | 0.00793 | -0.004 | -75.976
-5.5 | -0.547 | 0.00852 | -0.005 | -64.168
-5 | -0.488 | 0.00825 | -0.006 | -59.182
-4.5 | -0.428 | 0.00795 | -0.007 | -53.849
-4 | -0.368 | 0.00774 | -0.008 | -47.543
-3.5 | -0.307 | 0.00752 | -0.009 | -40.843
-3 | -0.246 | 0.00485 | -0.01 | -50.731
-2.5 | -0.184 | 0.00482 | -0.011 | -38.296
-2 | -0.123 | 0.00475 | -0.012 | -25.807
-1.5 | -0.061 | 0.00473 | -0.013 | -12.874
-1 | 0.001 | 0.00471 | -0.014 | 0.265
-0.5 | 0.063 | 0.00474 | -0.015 | 13.356
0 | 0.126 | 0.00476 | -0.016 | 26.375
0.5 | 0.188 | 0.00481 | -0.017 | 38.984
1 | 0.25 | 0.00486 | -0.018 | 51.406
1.5 | 0.312 | 0.0049 | -0.019 | 63.665
2 | 0.374 | 0.00497 | -0.02 | 75.306
2.5 | 0.436 | 0.00507 | -0.021 | 85.912
3 | 0.496 | 0.00522 | -0.022 | 95.105
3.5 | 0.558 | 0.0059 | -0.023 | 94.493
4 | 0.619 | 0.00626 | -0.024 | 98.836
4.5 | 0.679 | 0.00689 | -0.025 | 98.561
5 | 0.734 | 0.00721 | -0.026 | 101.771
5.5 | 0.79 | 0.00782 | -0.027 | 101.103
6 | 0.846 | 0.00846 | -0.028 | 99.94
6.5 | 0.898 | 0.01029 | -0.029 | 87.202
7 | 0.951 | 0.01077 | -0.03 | 88.35
7.5 | 1.003 | 0.01132 | -0.031 | 88.616
8 | 1.053 | 0.01184 | -0.031 | 88.872
8.5 | 1.1 | 0.0124 | -0.032 | 88.692
9 | 1.145 | 0.01296 | -0.033 | 88.313
9.5 | 1.187 | 0.0136 | -0.034 | 87.312
10 | 1.227 | 0.01432 | -0.035 | 85.697
10.5 | 1.263 | 0.015 | -0.036 | 84.223
11 | 1.297 | 0.0158 | -0.037 | 82.038
11.5 | 1.326 | 0.01667 | -0.038 | 79.564
12 | 1.353 | 0.01762 | -0.038 | 76.78
12.5 | 1.375 | 0.01865 | -0.039 | 73.744
13 | 1.393 | 0.01979 | -0.04 | 70.358
13.5 | 1.403 | 0.02102 | -0.041 | 66.752
14 | 1.409 | 0.02247 | -0.042 | 62.725
14.5 | 1.411 | 0.02401 | -0.042 | 58.766
15 | 1.409 | 0.02527 | -0.043 | 55.765
15.5 | 1.402 | 0.02701 | -0.044 | 51.914
16 | 1.392 | 0.02876 | -0.045 | 48.393
16.5 | 1.377 | 0.03108 | -0.045 | 44.287
17 | 1.358 | 0.0337 | -0.046 | 40.304
17.5 | 1.333 | 0.0363 | -0.046 | 36.714
18 | 1.304 | 0.03906 | -0.047 | 33.392
18.5 | 1.272 | 0.04295 | -0.048 | 29.607
19 | 1.238 | 0.04657 | -0.048 | 26.583
19.5 | 1.203 | 0.05032 | -0.049 | 23.91

## 90. Re 7M Mach 0.00 (2)
BIGFOIL.COM POLAR EXPORT
NACA65-218 a=0.0
NACA65-218 a=0.0 |  |  |  | Cl Max: | 1.5721 | at alpha= | 20 | deg
XFOIL ncrit=9 |  |  |  | L/D Max: | 114.338 | at alpha= | 3.5 | deg
Re: | 7000000 |  |  | Cd Min: | 0.05382 | at alpha= | 20 | deg
Mach: | 0 |  |  | Cl=0 at alpha= | -1.0156 | deg
|  |  |  | @ Cl=0.1, Cd= | 0.0039064
|  |  |  | @ Cl=0.4, Cd= | 0.0040922
|  |  |  | @ Cl=0.6, Cd= | 0.0058058
alpha (deg) | Cl | Cd | Cm | Cl/Cd
-20 | -1.5382 | 0.03769 | -0.0514 | -40.8119
-19.5 | -1.521 | 0.03477 | -0.0508 | -43.7446
-18.5 | -1.5117 | 0.03004 | -0.0429 | -50.3229
-18 | -1.4465 | 0.0277 | -0.0502 | -52.2202
-17.5 | -1.4242 | 0.02588 | -0.0485 | -55.0309
-17 | -1.3991 | 0.02416 | -0.047 | -57.9098
-16.5 | -1.3733 | 0.02254 | -0.0453 | -60.9272
-16 | -1.3434 | 0.02121 | -0.0438 | -63.338
-15.5 | -1.3145 | 0.01984 | -0.0421 | -66.255
-15 | -1.2874 | 0.01843 | -0.04 | -69.8535
-14.5 | -1.2605 | 0.01707 | -0.0376 | -73.843
-14 | -1.231 | 0.01592 | -0.0353 | -77.3241
-13.5 | -1.1995 | 0.01492 | -0.033 | -80.3954
-13 | -1.1667 | 0.01402 | -0.0307 | -83.2168
-12.5 | -1.1333 | 0.01322 | -0.0283 | -85.7262
-12 | -1.0984 | 0.01254 | -0.0259 | -87.5917
-11.5 | -1.0644 | 0.01189 | -0.0231 | -89.5206
-11 | -1.0299 | 0.01135 | -0.0201 | -90.7401
-10.5 | -0.9971 | 0.01091 | -0.0165 | -91.3932
-10 | -0.9573 | 0.01048 | -0.0141 | -91.3454
-9.5 | -0.9128 | 0.01002 | -0.0127 | -91.0978
-9 | -0.8649 | 0.00963 | -0.0118 | -89.8131
-8.5 | -0.8149 | 0.0093 | -0.0113 | -87.6237
-8 | -0.7634 | 0.00899 | -0.011 | -84.9166
-7.5 | -0.7107 | 0.00872 | -0.0109 | -81.5023
-7 | -0.6581 | 0.00839 | -0.0108 | -78.4386
-6.5 | -0.6044 | 0.00811 | -0.0109 | -74.5253
-6 | -0.5496 | 0.00788 | -0.0111 | -69.7462
-5.5 | -0.4943 | 0.00763 | -0.0115 | -64.7837
-5 | -0.4386 | 0.0074 | -0.0119 | -59.2703
-4.5 | -0.3825 | 0.00719 | -0.0124 | -53.1989
-4 | -0.3261 | 0.00695 | -0.0129 | -46.9209
-3.5 | -0.2711 | 0.00658 | -0.0132 | -41.2006
-3 | -0.2166 | 0.00617 | -0.0135 | -35.1053
-2.5 | -0.1627 | 0.00563 | -0.0138 | -28.8988
-2 | -0.1095 | 0.00494 | -0.014 | -22.166
-1.5 | -0.0559 | 0.00425 | -0.0143 | -13.1529
-1 | 0.0018 | 0.00401 | -0.0151 | 0.44888
-0.5 | 0.0613 | 0.0039 | -0.0162 | 15.7179
0 | 0.1213 | 0.00391 | -0.0174 | 31.023
0.5 | 0.1816 | 0.00392 | -0.0186 | 46.3265
1 | 0.2418 | 0.00396 | -0.0198 | 61.0606
1.5 | 0.3019 | 0.004 | -0.021 | 75.475
2 | 0.3615 | 0.00406 | -0.0221 | 89.0394
2.5 | 0.4213 | 0.00411 | -0.0233 | 102.5061
3 | 0.48 | 0.00427 | -0.0243 | 112.4122
3.5 | 0.5351 | 0.00468 | -0.0247 | 114.3376
4 | 0.5834 | 0.00559 | -0.0241 | 104.3649
4.5 | 0.6334 | 0.00624 | -0.0238 | 101.5064
5 | 0.6835 | 0.00682 | -0.0234 | 100.2199
5.5 | 0.7313 | 0.00745 | -0.0226 | 98.1611
6 | 0.7777 | 0.00806 | -0.0216 | 96.4888
6.5 | 0.8235 | 0.00863 | -0.0204 | 95.4229
7 | 0.8669 | 0.00919 | -0.0188 | 94.3308
7.5 | 0.9105 | 0.00966 | -0.0172 | 94.2547
8 | 0.9498 | 0.01005 | -0.0148 | 94.5075
8.5 | 0.9796 | 0.01052 | -0.0106 | 93.1179
9 | 1.0109 | 0.01113 | -0.0071 | 90.8266
9.5 | 1.0441 | 0.0118 | -0.0043 | 88.4831
10 | 1.0781 | 0.01252 | -0.0018 | 86.1102
10.5 | 1.1094 | 0.0134 | 0.0009 | 82.791
11 | 1.1408 | 0.01436 | 0.0034 | 79.4429
11.5 | 1.1731 | 0.01534 | 0.0056 | 76.4733
12 | 1.204 | 0.01643 | 0.0078 | 73.2806
12.5 | 1.2327 | 0.01769 | 0.01 | 69.6834
13 | 1.2591 | 0.01911 | 0.0124 | 65.887
13.5 | 1.2858 | 0.02057 | 0.0145 | 62.5085
14 | 1.3134 | 0.02196 | 0.0164 | 59.8087
14.5 | 1.3383 | 0.02341 | 0.0186 | 57.1679
15.5 | 1.4107 | 0.02744 | 0.0167 | 51.4103
16 | 1.4325 | 0.0298 | 0.0179 | 48.0705
16.5 | 1.4534 | 0.03232 | 0.019 | 44.9691
17 | 1.4762 | 0.03476 | 0.0198 | 42.4684
17.5 | 1.4971 | 0.03735 | 0.0206 | 40.083
18 | 1.5164 | 0.04013 | 0.0213 | 37.7872
18.5 | 1.5339 | 0.04307 | 0.0221 | 35.6141
19 | 1.5486 | 0.04636 | 0.0226 | 33.4038
19.5 | 1.5619 | 0.0499 | 0.023 | 31.3006
20 | 1.5721 | 0.05382 | 0.0231 | 29.2103

## 91. Re 7M Mach 0.10 (1)
BIGFOIL.COM POLAR EXPORT
NACA65-218 a=0.0
NACA65-218 a=0.0 |  |  |  | Cl Max: | 1.399 | at alpha= | 14 | deg
JavaFoil+Calcfoil stall+Eppler ext transition |  |  |  | L/D Max: | 101.479 | at alpha= | 5 | deg
Re: | 7000000 |  |  | Cd Min: | 0.00472 | at alpha= | -1 | deg
Mach: | 0.1 |  |  | Cl=0 at alpha= | -1.0081 | deg
|  |  |  | @ Cl=0.1, Cd= | 0.0047532
|  |  |  | @ Cl=0.4, Cd= | 0.0050426
|  |  |  | @ Cl=0.6, Cd= | 0.0061923
alpha (deg) | Cl | Cd | Cm | Cl/Cd
-20 | -0.878 | 0.13625 | 0.014 | -6.443
-19.5 | -0.915 | 0.11991 | 0.014 | -7.63
-19 | -0.978 | 0.08413 | 0.016 | -11.62
-18.5 | -1.058 | 0.04795 | 0.017 | -22.069
-18 | -1.097 | 0.03961 | 0.017 | -27.698
-17.5 | -1.124 | 0.03649 | 0.016 | -30.814
-17 | -1.158 | 0.03033 | 0.015 | -38.178
-16.5 | -1.181 | 0.02752 | 0.015 | -42.895
-16 | -1.197 | 0.02581 | 0.014 | -46.371
-15.5 | -1.212 | 0.02348 | 0.013 | -51.614
-15 | -1.217 | 0.02173 | 0.013 | -56.027
-14.5 | -1.215 | 0.02007 | 0.012 | -60.538
-14 | -1.209 | 0.01848 | 0.011 | -65.405
-13.5 | -1.197 | 0.01751 | 0.01 | -68.352
-13 | -1.182 | 0.01633 | 0.009 | -72.385
-12.5 | -1.16 | 0.01553 | 0.008 | -74.711
-12 | -1.134 | 0.0147 | 0.008 | -77.138
-11.5 | -1.105 | 0.01384 | 0.007 | -79.824
-11 | -1.072 | 0.01316 | 0.006 | -81.494
-10.5 | -1.037 | 0.01257 | 0.005 | -82.438
-10 | -0.998 | 0.01201 | 0.004 | -83.072
-9.5 | -0.957 | 0.01142 | 0.003 | -83.767
-9 | -0.913 | 0.01098 | 0.002 | -83.122
-8.5 | -0.866 | 0.01045 | 0.001 | -82.883
-8 | -0.818 | 0.01004 | 0 | -81.457
-7.5 | -0.767 | 0.00963 | -0.001 | -79.624
-7 | -0.715 | 0.00927 | -0.002 | -77.101
-6.5 | -0.66 | 0.00897 | -0.003 | -73.653
-6 | -0.605 | 0.00867 | -0.004 | -69.745
-5.5 | -0.549 | 0.00862 | -0.005 | -63.717
-5 | -0.49 | 0.00834 | -0.006 | -58.784
-4.5 | -0.43 | 0.00803 | -0.007 | -53.589
-4 | -0.37 | 0.00773 | -0.008 | -47.872
-3.5 | -0.309 | 0.0075 | -0.009 | -41.19
-3 | -0.247 | 0.00483 | -0.01 | -51.164
-2.5 | -0.185 | 0.0048 | -0.011 | -38.618
-2 | -0.123 | 0.0048 | -0.012 | -25.699
-1.5 | -0.061 | 0.00474 | -0.013 | -12.907
-1 | 0.001 | 0.00472 | -0.014 | 0.266
-0.5 | 0.064 | 0.00473 | -0.015 | 13.47
0 | 0.126 | 0.00477 | -0.016 | 26.433
0.5 | 0.189 | 0.00479 | -0.017 | 39.411
1 | 0.251 | 0.00483 | -0.018 | 51.964
1.5 | 0.313 | 0.0049 | -0.019 | 63.943
2 | 0.376 | 0.005 | -0.02 | 75.128
2.5 | 0.438 | 0.00511 | -0.021 | 85.759
3 | 0.499 | 0.00523 | -0.022 | 95.361
3.5 | 0.56 | 0.00596 | -0.023 | 94.084
4 | 0.622 | 0.00632 | -0.024 | 98.42
4.5 | 0.682 | 0.00689 | -0.025 | 98.982
5 | 0.737 | 0.00727 | -0.026 | 101.479
5.5 | 0.794 | 0.00788 | -0.027 | 100.735
6 | 0.849 | 0.00855 | -0.028 | 99.323
6.5 | 0.901 | 0.01036 | -0.029 | 87.012
7 | 0.955 | 0.01087 | -0.03 | 87.894
7.5 | 1.007 | 0.01146 | -0.031 | 87.868
8 | 1.056 | 0.01194 | -0.032 | 88.468
8.5 | 1.103 | 0.01255 | -0.032 | 87.961
9 | 1.148 | 0.01313 | -0.033 | 87.461
9.5 | 1.19 | 0.01374 | -0.034 | 86.625
10 | 1.229 | 0.0145 | -0.035 | 84.775
10.5 | 1.265 | 0.01524 | -0.036 | 83.017
11 | 1.297 | 0.01601 | -0.037 | 81.018
11.5 | 1.326 | 0.01691 | -0.038 | 78.432
12 | 1.351 | 0.0179 | -0.039 | 75.448
12.5 | 1.372 | 0.01894 | -0.039 | 72.428
13 | 1.387 | 0.02016 | -0.04 | 68.811
13.5 | 1.395 | 0.02144 | -0.041 | 65.092
14 | 1.399 | 0.02294 | -0.042 | 60.955
14.5 | 1.397 | 0.02452 | -0.043 | 56.968
15 | 1.392 | 0.02587 | -0.043 | 53.789
15.5 | 1.381 | 0.02771 | -0.044 | 49.841
16 | 1.366 | 0.02993 | -0.045 | 45.627
16.5 | 1.347 | 0.03206 | -0.045 | 42.012
17 | 1.323 | 0.03486 | -0.046 | 37.969
17.5 | 1.295 | 0.03692 | -0.047 | 35.066
18 | 1.258 | 0.04149 | -0.047 | 30.319
18.5 | 1.221 | 0.04514 | -0.048 | 27.056
19 | 1.182 | 0.04937 | -0.048 | 23.94

## 92. Re 7M Mach 0.10 (2)
BIGFOIL.COM POLAR EXPORT
NACA65-218 a=0.0
NACA65-218 a=0.0 |  |  |  | Cl Max: | 1.5634 | at alpha= | 20 | deg
XFOIL ncrit=9 |  |  |  | L/D Max: | 115.085 | at alpha= | 3.5 | deg
Re: | 7000000 |  |  | Cd Min: | 0.0567 | at alpha= | 20 | deg
Mach: | 0.1 |  |  | Cl=0 at alpha= | -1.0155 | deg
|  |  |  | @ Cl=0.1, Cd= | 0.0039127
|  |  |  | @ Cl=0.4, Cd= | 0.004096
|  |  |  | @ Cl=0.6, Cd= | 0.0057738
alpha (deg) | Cl | Cd | Cm | Cl/Cd
-20 | -1.5328 | 0.04005 | -0.0542 | -38.2722
-19.5 | -1.5172 | 0.03681 | -0.0537 | -41.2171
-18.5 | -1.5114 | 0.03174 | -0.0454 | -47.6181
-18 | -1.4454 | 0.02902 | -0.0531 | -49.807
-17.5 | -1.4239 | 0.02705 | -0.0513 | -52.6396
-17 | -1.399 | 0.02519 | -0.0498 | -55.5379
-16.5 | -1.3738 | 0.02343 | -0.048 | -58.6342
-16 | -1.3441 | 0.022 | -0.0465 | -61.0955
-15.5 | -1.3153 | 0.02055 | -0.0447 | -64.0049
-15 | -1.2874 | 0.0191 | -0.0426 | -67.4031
-14.5 | -1.259 | 0.01774 | -0.0403 | -70.9696
-14 | -1.2301 | 0.01647 | -0.0379 | -74.6873
-13.5 | -1.1997 | 0.01536 | -0.0354 | -78.1055
-13 | -1.1672 | 0.01438 | -0.033 | -81.1683
-12.5 | -1.1335 | 0.01353 | -0.0306 | -83.7768
-12 | -1.0984 | 0.0128 | -0.0281 | -85.8125
-11.5 | -1.0641 | 0.0121 | -0.0253 | -87.9421
-11 | -1.0289 | 0.01152 | -0.0224 | -89.3142
-10.5 | -0.9947 | 0.01101 | -0.019 | -90.3451
-10 | -0.9591 | 0.01062 | -0.0157 | -90.3107
-9.5 | -0.9158 | 0.01012 | -0.0139 | -90.4941
-9 | -0.8684 | 0.00971 | -0.0127 | -89.4336
-8.5 | -0.8185 | 0.00937 | -0.012 | -87.3533
-8 | -0.767 | 0.00904 | -0.0116 | -84.8451
-7.5 | -0.7142 | 0.00877 | -0.0114 | -81.4367
-7 | -0.6612 | 0.00844 | -0.0113 | -78.3412
-6.5 | -0.6074 | 0.00815 | -0.0113 | -74.5276
-6 | -0.5523 | 0.00791 | -0.0115 | -69.823
-5.5 | -0.4967 | 0.00766 | -0.0118 | -64.8433
-5 | -0.4408 | 0.00743 | -0.0122 | -59.3271
-4.5 | -0.3844 | 0.00721 | -0.0126 | -53.3148
-4 | -0.3276 | 0.00697 | -0.0131 | -47.0014
-3.5 | -0.2722 | 0.00661 | -0.0134 | -41.18
-3 | -0.2176 | 0.00619 | -0.0137 | -35.1535
-2.5 | -0.1634 | 0.00564 | -0.0139 | -28.9716
-2 | -0.11 | 0.00495 | -0.0141 | -22.2222
-1.5 | -0.0563 | 0.00426 | -0.0143 | -13.216
-1 | 0.0018 | 0.00401 | -0.0152 | 0.44888
-0.5 | 0.0617 | 0.0039 | -0.0163 | 15.8205
0 | 0.1221 | 0.00392 | -0.0175 | 31.148
0.5 | 0.1828 | 0.00393 | -0.0187 | 46.514
1 | 0.2434 | 0.00397 | -0.0199 | 61.3098
1.5 | 0.3039 | 0.00401 | -0.0211 | 75.7855
2 | 0.3638 | 0.00406 | -0.0222 | 89.6059
2.5 | 0.4241 | 0.00412 | -0.0234 | 102.9369
3 | 0.4832 | 0.00427 | -0.0244 | 113.1616
3.5 | 0.5386 | 0.00468 | -0.0249 | 115.0855
4 | 0.587 | 0.0056 | -0.0242 | 104.8214
4.5 | 0.6371 | 0.00627 | -0.0238 | 101.6108
5 | 0.6871 | 0.00685 | -0.0233 | 100.3066
6 | 0.7809 | 0.00812 | -0.0213 | 96.17
6.5 | 0.8261 | 0.00871 | -0.0199 | 94.845
7 | 0.8694 | 0.00926 | -0.0182 | 93.8877
7.5 | 0.9125 | 0.00973 | -0.0164 | 93.7821
8 | 0.9462 | 0.01013 | -0.0127 | 93.4057
9 | 1.0095 | 0.01132 | -0.0055 | 89.1784
9.5 | 1.0435 | 0.01201 | -0.0028 | 86.8859
10 | 1.0773 | 0.01279 | -0.0002 | 84.2299
10.5 | 1.1088 | 0.01372 | 0.0025 | 80.8163
11 | 1.1405 | 0.01472 | 0.005 | 77.4796
11.5 | 1.1725 | 0.01576 | 0.0072 | 74.3972
12 | 1.203 | 0.01693 | 0.0095 | 71.0573
12.5 | 1.2315 | 0.01826 | 0.0118 | 67.4425
13 | 1.2575 | 0.01977 | 0.0142 | 63.6065
13.5 | 1.2854 | 0.02123 | 0.0162 | 60.5464
14 | 1.3126 | 0.02271 | 0.0182 | 57.7983
14.5 | 1.3406 | 0.02429 | 0.0197 | 55.1914
15.5 | 1.4105 | 0.02857 | 0.0183 | 49.37
16 | 1.431 | 0.03111 | 0.0196 | 45.9981
16.5 | 1.453 | 0.03364 | 0.0206 | 43.1926
17 | 1.4769 | 0.03603 | 0.0215 | 40.9908
17.5 | 1.4966 | 0.0388 | 0.0224 | 38.5722
18 | 1.5147 | 0.04181 | 0.0232 | 36.2282
18.5 | 1.5299 | 0.04504 | 0.024 | 33.9676
19 | 1.5426 | 0.04867 | 0.0245 | 31.6951
19.5 | 1.5543 | 0.05249 | 0.0248 | 29.6114
20 | 1.5634 | 0.0567 | 0.0249 | 27.5732

## 93. Re 7M Mach 0.25 (1)
BIGFOIL.COM POLAR EXPORT
NACA65-218 a=0.0
NACA65-218 a=0.0 |  |  |  | Cl Max: | 1.335 | at alpha= | 12.5 | deg
JavaFoil+Calcfoil stall+Eppler ext transition |  |  |  | L/D Max: | 100.313 | at alpha= | 5 | deg
Re: | 7000000 |  |  | Cd Min: | 0.00477 | at alpha= | -1 | deg
Mach: | 0.25 |  |  | Cl=0 at alpha= | -1.0078 | deg
|  |  |  | @ Cl=0.1, Cd= | 0.0047808
|  |  |  | @ Cl=0.4, Cd= | 0.0050931
|  |  |  | @ Cl=0.6, Cd= | 0.0062486
alpha (deg) | Cl | Cd | Cm | Cl/Cd
-18 | -0.65 | 0.15972 | 0.009 | -4.069
-17.5 | -0.708 | 0.14841 | 0.009 | -4.773
-17 | -0.767 | 0.1219 | 0.01 | -6.293
-16.5 | -0.82 | 0.11172 | 0.01 | -7.336
-16 | -0.872 | 0.09898 | 0.01 | -8.81
-15.5 | -1.023 | 0.0342 | 0.013 | -29.914
-15 | -1.068 | 0.02805 | 0.013 | -38.072
-14.5 | -1.094 | 0.02468 | 0.012 | -44.317
-14 | -1.112 | 0.02222 | 0.011 | -50.048
-13.5 | -1.124 | 0.0197 | 0.01 | -57.065
-13 | -1.125 | 0.01862 | 0.009 | -60.435
-12.5 | -1.119 | 0.01724 | 0.009 | -64.915
-12 | -1.105 | 0.01615 | 0.008 | -68.426
-11.5 | -1.086 | 0.01515 | 0.007 | -71.654
-11 | -1.061 | 0.0143 | 0.006 | -74.232
-10.5 | -1.033 | 0.01351 | 0.005 | -76.427
-10 | -0.999 | 0.01283 | 0.004 | -77.909
-9.5 | -0.962 | 0.01216 | 0.003 | -79.109
-9 | -0.922 | 0.01153 | 0.002 | -79.928
-8.5 | -0.878 | 0.01105 | 0.001 | -79.422
-8 | -0.831 | 0.01051 | 0 | -79.011
-7.5 | -0.781 | 0.01004 | -0.001 | -77.745
-7 | -0.729 | 0.00963 | -0.002 | -75.64
-6.5 | -0.674 | 0.00926 | -0.003 | -72.823
-6 | -0.618 | 0.00894 | -0.004 | -69.165
-5.5 | -0.56 | 0.00863 | -0.005 | -64.951
-5 | -0.502 | 0.00771 | -0.006 | -65.082
-4.5 | -0.442 | 0.00824 | -0.007 | -53.597
-4 | -0.38 | 0.00795 | -0.008 | -47.772
-3.5 | -0.317 | 0.00767 | -0.009 | -41.351
-3 | -0.254 | 0.00485 | -0.01 | -52.335
-2.5 | -0.19 | 0.00486 | -0.011 | -39.19
-2 | -0.127 | 0.00482 | -0.012 | -26.308
-1.5 | -0.063 | 0.00479 | -0.013 | -13.128
-1 | 0.001 | 0.00477 | -0.014 | 0.27
-0.5 | 0.065 | 0.00477 | -0.015 | 13.712
0 | 0.13 | 0.00479 | -0.016 | 27.081
0.5 | 0.194 | 0.00484 | -0.018 | 40.025
1 | 0.258 | 0.0049 | -0.019 | 52.612
1.5 | 0.322 | 0.00497 | -0.02 | 64.751
2 | 0.386 | 0.00508 | -0.021 | 75.984
2.5 | 0.45 | 0.00514 | -0.022 | 87.601
3 | 0.512 | 0.00537 | -0.023 | 95.442
3.5 | 0.576 | 0.0061 | -0.024 | 94.337
4 | 0.639 | 0.00649 | -0.025 | 98.388
4.5 | 0.696 | 0.00694 | -0.026 | 100.302
5 | 0.755 | 0.00753 | -0.027 | 100.313
5.5 | 0.812 | 0.00824 | -0.028 | 98.626
6 | 0.869 | 0.00898 | -0.029 | 96.807
6.5 | 0.922 | 0.01085 | -0.03 | 84.962
7 | 0.976 | 0.01149 | -0.03 | 84.957
7.5 | 1.028 | 0.01202 | -0.031 | 85.511
8 | 1.077 | 0.01262 | -0.032 | 85.293
8.5 | 1.122 | 0.01329 | -0.033 | 84.473
9 | 1.165 | 0.01399 | -0.034 | 83.315
9.5 | 1.204 | 0.01469 | -0.035 | 81.94
10 | 1.239 | 0.0155 | -0.036 | 79.902
10.5 | 1.269 | 0.01639 | -0.037 | 77.429
11 | 1.294 | 0.01736 | -0.038 | 74.531
11.5 | 1.314 | 0.01839 | -0.039 | 71.452
12 | 1.328 | 0.01962 | -0.04 | 67.673
12.5 | 1.335 | 0.02113 | -0.04 | 63.193
13 | 1.335 | 0.02265 | -0.041 | 58.932
13.5 | 1.323 | 0.02436 | -0.042 | 54.315
14 | 1.303 | 0.02612 | -0.043 | 49.905
14.5 | 1.275 | 0.02847 | -0.043 | 44.771
15 | 1.239 | 0.03072 | -0.044 | 40.34
15.5 | 1.195 | 0.03363 | -0.045 | 35.535
16 | 1.144 | 0.03696 | -0.045 | 30.952
16.5 | 1.086 | 0.04099 | -0.046 | 26.482
17 | 1.01 | 0.05193 | -0.045 | 19.44
17.5 | 0.921 | 0.06615 | -0.044 | 13.928

## 94. Re 7M Mach 0.25 (2)
BIGFOIL.COM POLAR EXPORT
NACA65-218 a=0.0
NACA65-218 a=0.0 |  |  |  | Cl Max: | 1.5132 | at alpha= | 20 | deg
XFOIL ncrit=9 |  |  |  | L/D Max: | 118.22 | at alpha= | 3.5 | deg
Re: | 7000000 |  |  | Cd Min: | 0.07355 | at alpha= | 20 | deg
Mach: | 0.25 |  |  | Cl=0 at alpha= | -1.019 | deg
|  |  |  | @ Cl=0.1, Cd= | 0.0039586
|  |  |  | @ Cl=0.4, Cd= | 0.0041285
|  |  |  | @ Cl=0.6, Cd= | 0.005529
alpha (deg) | Cl | Cd | Cm | Cl/Cd
-20 | -1.4454 | 0.05986 | -0.0651 | -24.1463
-19.5 | -1.4527 | 0.05311 | -0.0663 | -27.3527
-19 | -1.4492 | 0.04776 | -0.0667 | -30.3434
-18.5 | -1.4717 | 0.04386 | -0.0602 | -33.5545
-18 | -1.4157 | 0.03902 | -0.068 | -36.2814
-17.5 | -1.4005 | 0.03574 | -0.0663 | -39.1858
-17 | -1.3776 | 0.03298 | -0.0649 | -41.7708
-16.5 | -1.3615 | 0.02989 | -0.0628 | -45.5504
-16 | -1.3331 | 0.02775 | -0.0611 | -48.0396
-15.5 | -1.3046 | 0.02571 | -0.0591 | -50.7429
-15 | -1.2809 | 0.02351 | -0.0566 | -54.4832
-14.5 | -1.2496 | 0.02186 | -0.0544 | -57.1638
-14 | -1.2218 | 0.02009 | -0.0517 | -60.8163
-13.5 | -1.1965 | 0.01829 | -0.0485 | -65.4183
-13 | -1.1663 | 0.01682 | -0.0455 | -69.3401
-12.5 | -1.1333 | 0.01558 | -0.0426 | -72.7407
-12 | -1.0976 | 0.01455 | -0.0399 | -75.4364
-11.5 | -1.0627 | 0.01354 | -0.0368 | -78.486
-10.5 | -0.9885 | 0.01195 | -0.0307 | -82.7197
-10 | -0.9514 | 0.01131 | -0.0274 | -84.1202
-9.5 | -0.9153 | 0.01073 | -0.0236 | -85.3029
-9 | -0.8827 | 0.01021 | -0.0189 | -86.4545
-8.5 | -0.8355 | 0.00975 | -0.017 | -85.6923
-8 | -0.7849 | 0.00937 | -0.0157 | -83.7673
-7.5 | -0.7318 | 0.00903 | -0.0148 | -81.041
-7 | -0.6773 | 0.00872 | -0.0142 | -77.672
-6.5 | -0.623 | 0.00838 | -0.0137 | -74.3437
-6 | -0.5669 | 0.00808 | -0.0135 | -70.1609
-5.5 | -0.5095 | 0.00783 | -0.0136 | -65.0702
-5 | -0.4523 | 0.00757 | -0.0136 | -59.749
-4.5 | -0.3939 | 0.00734 | -0.014 | -53.6649
-4 | -0.3356 | 0.00709 | -0.0143 | -47.3343
-3.5 | -0.2783 | 0.00677 | -0.0145 | -41.1078
-3 | -0.2223 | 0.00633 | -0.0146 | -35.1185
-2.5 | -0.1668 | 0.00575 | -0.0147 | -29.0087
-2 | -0.1126 | 0.00502 | -0.0147 | -22.4303
-1.5 | -0.0582 | 0.00426 | -0.0148 | -13.662
-1 | 0.0023 | 0.00402 | -0.0157 | 0.57214
-0.5 | 0.0642 | 0.00393 | -0.0168 | 16.3359
0 | 0.1268 | 0.00398 | -0.0181 | 31.8593
0.5 | 0.1896 | 0.00396 | -0.0193 | 47.8788
1 | 0.2521 | 0.00401 | -0.0206 | 62.8678
1.5 | 0.3149 | 0.00405 | -0.0218 | 77.7531
2 | 0.377 | 0.00411 | -0.023 | 91.7275
2.5 | 0.4393 | 0.00416 | -0.0242 | 105.601
3 | 0.5007 | 0.00431 | -0.0252 | 116.1717
3.5 | 0.558 | 0.00472 | -0.0256 | 118.2203
4 | 0.6068 | 0.00566 | -0.0246 | 107.2085
4.5 | 0.6573 | 0.00639 | -0.0238 | 102.8638
5 | 0.707 | 0.00703 | -0.0229 | 100.569
5.5 | 0.7532 | 0.00775 | -0.0213 | 97.1871
6 | 0.7981 | 0.00841 | -0.0194 | 94.8989
6.5 | 0.8384 | 0.0091 | -0.0166 | 92.1319
7 | 0.8738 | 0.00964 | -0.0128 | 90.6432
7.5 | 0.9025 | 0.01022 | -0.0079 | 88.3072
8 | 0.9356 | 0.01091 | -0.0041 | 85.7562
8.5 | 0.9709 | 0.01164 | -0.001 | 83.4107
9 | 1.0048 | 0.01251 | 0.0021 | 80.3197
9.5 | 1.0405 | 0.01342 | 0.0048 | 77.5335
10 | 1.0732 | 0.01451 | 0.0077 | 73.9628
10.5 | 1.105 | 0.01572 | 0.0105 | 70.2926
11 | 1.1384 | 0.01692 | 0.0129 | 67.2813
11.5 | 1.1697 | 0.0183 | 0.0154 | 63.918
12 | 1.1986 | 0.01986 | 0.018 | 60.3525
12.5 | 1.2245 | 0.02165 | 0.0207 | 56.5589
13 | 1.2547 | 0.02329 | 0.0229 | 53.8729
14 | 1.3079 | 0.02714 | 0.0274 | 48.1909
14.5 | 1.3469 | 0.02939 | 0.0266 | 45.8285
15.5 | 1.406 | 0.03525 | 0.0266 | 39.8865
16 | 1.4281 | 0.03808 | 0.028 | 37.5026
16.5 | 1.4477 | 0.0412 | 0.0294 | 35.1383
17 | 1.4662 | 0.04444 | 0.0308 | 32.9928
17.5 | 1.4792 | 0.04826 | 0.032 | 30.6506
18 | 1.4917 | 0.05233 | 0.0328 | 28.5056
18.5 | 1.4985 | 0.05707 | 0.0333 | 26.2572
19 | 1.5016 | 0.06251 | 0.0332 | 24.0218
19.5 | 1.5106 | 0.06755 | 0.0327 | 22.3627
20 | 1.5132 | 0.07355 | 0.0317 | 20.5738

## 95. Re 7M Mach 0.50 (1)
BIGFOIL.COM POLAR EXPORT
NACA65-218 a=0.0
NACA65-218 a=0.0 |  |  |  | Cl Max: | 1.258 | at alpha= | 20 | deg
JavaFoil+Calcfoil stall+Eppler ext transition |  |  |  | L/D Max: | 95.094 | at alpha= | 4 | deg
Re: | 7000000 |  |  | Cd Min: | 0.00495 | at alpha= | -1 | deg
Mach: | 0.5 |  |  | Cl=0 at alpha= | -1.007 | deg
|  |  |  | @ Cl=0.1, Cd= | 0.0050263
|  |  |  | @ Cl=0.4, Cd= | 0.0053367
|  |  |  | @ Cl=0.6, Cd= | 0.0064541
alpha (deg) | Cl | Cd | Cm | Cl/Cd
-20 | -1.075 | 0.15599 | 0.016 | -6.893
-19.5 | -1.048 | 0.1457 | 0.015 | -7.196
-19 | -1.014 | 0.14447 | 0.014 | -7.018
-18.5 | -0.983 | 0.14207 | 0.013 | -6.919
-18 | -0.955 | 0.13574 | 0.012 | -7.038
-17.5 | -0.932 | 0.13399 | 0.012 | -6.957
-17 | -0.903 | 0.12838 | 0.011 | -7.037
-16.5 | -0.872 | 0.12425 | 0.01 | -7.021
-16 | -0.843 | 0.12075 | 0.009 | -6.983
-15.5 | -0.816 | 0.11223 | 0.009 | -7.271
-15 | -0.791 | 0.11035 | 0.009 | -7.167
-14.5 | -0.76 | 0.10493 | 0.008 | -7.247
-14 | -0.733 | 0.09644 | 0.007 | -7.604
-13.5 | -0.706 | 0.08895 | 0.007 | -7.934
-13 | -0.676 | 0.0983 | 0.006 | -6.877
-12.5 | -0.648 | 0.09015 | 0.005 | -7.19
-12 | -0.622 | 0.08029 | 0.005 | -7.744
-11.5 | -0.597 | 0.0727 | 0.005 | -8.211
-11 | -0.667 | 0.02068 | 0.006 | -32.243
-10.5 | -0.639 | 0.01833 | 0.005 | -34.859
-10 | -0.507 | 0.06918 | 0.002 | -7.335
-9.5 | -0.481 | 0.06178 | 0.002 | -7.781
-9 | -0.543 | 0.01572 | 0.002 | -34.518
-8.5 | -0.804 | 0.01451 | 0.001 | -55.435
-8 | -0.821 | 0.01346 | 0 | -60.974
-7.5 | -0.803 | 0.01243 | -0.001 | -64.617
-7 | -0.768 | 0.01167 | -0.002 | -65.775
-6.5 | -0.722 | 0.01094 | -0.003 | -66.004
-6 | -0.669 | 0.01034 | -0.004 | -64.693
-5.5 | -0.611 | 0.00986 | -0.005 | -61.956
-5 | -0.549 | 0.00942 | -0.007 | -58.304
-4.5 | -0.485 | 0.00903 | -0.008 | -53.73
-4 | -0.419 | 0.00866 | -0.009 | -48.372
-3.5 | -0.351 | 0.00837 | -0.01 | -41.919
-3 | -0.283 | 0.00516 | -0.011 | -54.964
-2.5 | -0.213 | 0.00505 | -0.013 | -42.109
-2 | -0.142 | 0.00501 | -0.014 | -28.265
-1.5 | -0.07 | 0.00501 | -0.015 | -14.018
-1 | 0.001 | 0.00495 | -0.016 | 0.291
-0.5 | 0.073 | 0.005 | -0.017 | 14.642
0 | 0.145 | 0.00507 | -0.018 | 28.581
0.5 | 0.217 | 0.00508 | -0.02 | 42.651
1 | 0.288 | 0.00515 | -0.021 | 56.049
1.5 | 0.36 | 0.00527 | -0.022 | 68.353
2 | 0.432 | 0.00539 | -0.023 | 80.033
2.5 | 0.503 | 0.00558 | -0.024 | 90.255
3 | 0.568 | 0.0062 | -0.025 | 91.625
3.5 | 0.636 | 0.00674 | -0.026 | 94.317
4 | 0.703 | 0.00739 | -0.027 | 95.094
4.5 | 0.768 | 0.00814 | -0.029 | 94.298
5 | 0.831 | 0.00904 | -0.03 | 91.922
5.5 | 0.892 | 0.01007 | -0.031 | 88.515
6 | 0.948 | 0.01256 | -0.032 | 75.481
6.5 | 1.004 | 0.01345 | -0.033 | 74.626
7 | 1.056 | 0.01431 | -0.034 | 73.795
7.5 | 1.101 | 0.01524 | -0.035 | 72.219
8 | 1.133 | 0.01629 | -0.036 | 69.546
8.5 | 1.148 | 0.01755 | -0.037 | 65.417
9 | 1.134 | 0.019 | -0.038 | 59.646
9.5 | 1.042 | 0.02148 | -0.039 | 48.5
10 | 0.622 | 0.06699 | -0.022 | 9.285
10.5 | 0.765 | 0.02465 | -0.04 | 31.035
11 | 0.793 | 0.02773 | -0.041 | 28.583
11.5 | 0.704 | 0.08161 | -0.023 | 8.629
12 | 0.856 | 0.02945 | -0.043 | 29.084
12.5 | 0.882 | 0.03351 | -0.044 | 26.319
13 | 0.801 | 0.08722 | -0.031 | 9.183
13.5 | 0.819 | 0.10213 | -0.028 | 8.022
14 | 0.844 | 0.1004 | -0.027 | 8.404
14.5 | 0.922 | 0.07931 | -0.04 | 11.62
15 | 0.937 | 0.09326 | -0.039 | 10.045
15.5 | 0.929 | 0.11471 | -0.03 | 8.095
16 | 0.977 | 0.10987 | -0.037 | 8.892
16.5 | 1.026 | 0.10275 | -0.042 | 9.984
17 | 1.01 | 0.12712 | -0.032 | 7.945
17.5 | 1.055 | 0.1263 | -0.038 | 8.352
18 | 1.117 | 0.1104 | -0.045 | 10.116
18.5 | 1.094 | 0.1402 | -0.036 | 7.805
19 | 1.147 | 0.13 | -0.043 | 8.821
19.5 | 1.227 | 0.1021 | -0.05 | 12.02
20 | 1.258 | 0.10626 | -0.051 | 11.841

## 96. Re 7M Mach 0.50 (2)
BIGFOIL.COM POLAR EXPORT
NACA65-218 a=0.0
NACA65-218 a=0.0 |  |  |  | Cl Max: | 1.1685 | at alpha= | 12.5 | deg
XFOIL ncrit=9 |  |  |  | L/D Max: | 131.507 | at alpha= | 3.5 | deg
Re: | 7000000 |  |  | Cd Min: | 0.14704 | at alpha= | 17.5 | deg
Mach: | 0.5 |  |  | Cl=0 at alpha= | -1.0266 | deg
|  |  |  | @ Cl=0.1, Cd= | 0.0041266
|  |  |  | @ Cl=0.4, Cd= | 0.0042593
|  |  |  | @ Cl=0.6, Cd= | 0.0046239
alpha (deg) | Cl | Cd | Cm | Cl/Cd
-15.5 | -0.6298 | 0.13209 | -0.0328 | -4.768
-15 | -0.6649 | 0.11558 | -0.0439 | -5.7527
-14.5 | -0.683 | 0.10245 | -0.0523 | -6.6667
-14 | -0.7125 | 0.087 | -0.0628 | -8.1897
-13.5 | -0.7345 | 0.07399 | -0.072 | -9.927
-13 | -0.763 | 0.06216 | -0.0792 | -12.2748
-12.5 | -0.792 | 0.05201 | -0.0836 | -15.2278
-12 | -0.819 | 0.04336 | -0.0853 | -18.8884
-11.5 | -0.8476 | 0.03565 | -0.0846 | -23.7756
-10.5 | -0.8795 | 0.02418 | -0.0763 | -36.373
-10 | -0.8761 | 0.02046 | -0.0703 | -42.8201
-9.5 | -0.8586 | 0.01773 | -0.0646 | -48.4264
-9 | -0.8342 | 0.01552 | -0.0589 | -53.75
-8.5 | -0.8031 | 0.01374 | -0.0536 | -58.4498
-8 | -0.7657 | 0.01236 | -0.0486 | -61.9498
-7.5 | -0.7248 | 0.01126 | -0.044 | -64.3694
-7 | -0.6828 | 0.01034 | -0.0393 | -66.0348
-6.5 | -0.6399 | 0.00963 | -0.0345 | -66.4486
-6 | -0.6033 | 0.00912 | -0.0283 | -66.1513
-5.5 | -0.5492 | 0.00865 | -0.0252 | -63.4913
-5 | -0.4893 | 0.00829 | -0.0234 | -59.0229
-4.5 | -0.4274 | 0.00797 | -0.022 | -53.6261
-4 | -0.3636 | 0.00767 | -0.0213 | -47.4055
-3.5 | -0.299 | 0.00737 | -0.0208 | -40.5699
-3 | -0.2374 | 0.00693 | -0.02 | -34.2569
-2.5 | -0.1788 | 0.0063 | -0.019 | -28.381
-2 | -0.1229 | 0.00535 | -0.0178 | -22.972
-1.5 | -0.0659 | 0.00432 | -0.0169 | -15.2546
-1 | 0.0037 | 0.00413 | -0.0179 | 0.89588
-0.5 | 0.0756 | 0.00413 | -0.0193 | 18.3051
0 | 0.1482 | 0.00412 | -0.0208 | 35.9709
0.5 | 0.2203 | 0.00416 | -0.0222 | 52.9567
1 | 0.2927 | 0.0042 | -0.0236 | 69.6905
1.5 | 0.3647 | 0.00423 | -0.025 | 86.2175
2 | 0.4369 | 0.00429 | -0.0263 | 101.8415
2.5 | 0.5086 | 0.0044 | -0.0274 | 115.5909
3 | 0.5802 | 0.0045 | -0.0284 | 128.9333
3.5 | 0.6457 | 0.00491 | -0.0283 | 131.5071
4 | 0.6935 | 0.00603 | -0.0254 | 115.0083
4.5 | 0.7383 | 0.00698 | -0.0217 | 105.7736
5 | 0.771 | 0.00798 | -0.0159 | 96.6165
5.5 | 0.7773 | 0.00908 | -0.0056 | 85.6057
6.5 | 0.8084 | 0.01249 | 0.0086 | 64.7238
7 | 0.841 | 0.014 | 0.0129 | 60.0714
7.5 | 0.8767 | 0.01553 | 0.0166 | 56.452
8 | 0.9153 | 0.01702 | 0.02 | 53.7779
8.5 | 0.9513 | 0.01873 | 0.0236 | 50.7902
9 | 0.9878 | 0.0205 | 0.027 | 48.1854
9.5 | 1.0221 | 0.02252 | 0.0305 | 45.3863
10 | 1.0536 | 0.02483 | 0.034 | 42.4325
10.5 | 1.0861 | 0.02723 | 0.0373 | 39.8862
11 | 1.1149 | 0.03001 | 0.0407 | 37.1509
11.5 | 1.139 | 0.03324 | 0.044 | 34.2659
12 | 1.1592 | 0.03696 | 0.0471 | 31.3636
12.5 | 1.1685 | 0.04165 | 0.0499 | 28.0552
13 | 1.1685 | 0.04734 | 0.0521 | 24.6831
13.5 | 1.1562 | 0.05442 | 0.0532 | 21.2459
14 | 1.1335 | 0.06294 | 0.0528 | 18.0092
14.5 | 1.1095 | 0.07241 | 0.0506 | 15.3225
15 | 1.0818 | 0.08309 | 0.0467 | 13.0196
15.5 | 1.056 | 0.09532 | 0.0397 | 11.0785
17.5 | 0.9632 | 0.14704 | 0.007 | 6.5506

## 97. Re 8M Mach 0.00 (1)
BIGFOIL.COM POLAR EXPORT
NACA65-218 a=0.0
NACA65-218 a=0.0 |  |  |  | Cl Max: | 1.413 | at alpha= | 14.5 | deg
JavaFoil+Calcfoil stall+Eppler ext transition |  |  |  | L/D Max: | 100.842 | at alpha= | 5 | deg
Re: | 8000000 |  |  | Cd Min: | 0.00468 | at alpha= | -1 | deg
Mach: | 0 |  |  | Cl=0 at alpha= | -1.0081 | deg
|  |  |  | @ Cl=0.1, Cd= | 0.0047218
|  |  |  | @ Cl=0.4, Cd= | 0.0049993
|  |  |  | @ Cl=0.6, Cd= | 0.0063092
alpha (deg) | Cl | Cd | Cm | Cl/Cd
-20 | -0.963 | 0.10066 | 0.016 | -9.569
-19.5 | -1.035 | 0.06276 | 0.018 | -16.487
-19 | -1.08 | 0.04807 | 0.018 | -22.468
-18.5 | -1.118 | 0.03929 | 0.017 | -28.449
-18 | -1.147 | 0.03431 | 0.017 | -33.435
-17.5 | -1.172 | 0.03097 | 0.016 | -37.838
-17 | -1.195 | 0.02759 | 0.016 | -43.304
-16.5 | -1.212 | 0.02534 | 0.015 | -47.832
-16 | -1.226 | 0.0234 | 0.014 | -52.375
-15.5 | -1.234 | 0.02193 | 0.013 | -56.299
-15 | -1.236 | 0.02042 | 0.013 | -60.541
-14.5 | -1.23 | 0.01907 | 0.012 | -64.497
-14 | -1.22 | 0.0178 | 0.011 | -68.563
-13.5 | -1.207 | 0.01667 | 0.01 | -72.395
-13 | -1.19 | 0.01559 | 0.009 | -76.29
-12.5 | -1.166 | 0.01485 | 0.008 | -78.497
-12 | -1.138 | 0.01408 | 0.008 | -80.842
-11.5 | -1.108 | 0.01329 | 0.007 | -83.319
-11 | -1.074 | 0.01268 | 0.006 | -84.738
-10.5 | -1.037 | 0.01213 | 0.005 | -85.51
-10 | -0.998 | 0.01158 | 0.004 | -86.19
-9.5 | -0.956 | 0.01103 | 0.003 | -86.663
-9 | -0.912 | 0.01059 | 0.002 | -86.055
-8.5 | -0.865 | 0.01013 | 0.001 | -85.398
-8 | -0.816 | 0.00974 | 0 | -83.826
-7.5 | -0.765 | 0.00934 | -0.001 | -81.892
-7 | -0.713 | 0.00901 | -0.002 | -79.117
-6.5 | -0.659 | 0.0087 | -0.003 | -75.702
-6 | -0.605 | 0.00865 | -0.004 | -69.932
-5.5 | -0.547 | 0.00835 | -0.005 | -65.476
-5 | -0.488 | 0.00806 | -0.006 | -60.561
-4.5 | -0.428 | 0.00776 | -0.007 | -55.197
-4 | -0.368 | 0.00757 | -0.008 | -48.614
-3.5 | -0.307 | 0.00737 | -0.009 | -41.703
-3 | -0.246 | 0.00479 | -0.01 | -51.342
-2.5 | -0.184 | 0.00474 | -0.011 | -38.926
-2 | -0.123 | 0.00472 | -0.012 | -26.01
-1.5 | -0.061 | 0.00469 | -0.013 | -12.967
-1 | 0.001 | 0.00468 | -0.014 | 0.267
-0.5 | 0.063 | 0.00471 | -0.015 | 13.449
0 | 0.126 | 0.00473 | -0.016 | 26.549
0.5 | 0.188 | 0.00474 | -0.017 | 39.592
1 | 0.25 | 0.0048 | -0.018 | 52.078
1.5 | 0.312 | 0.00488 | -0.019 | 63.945
2 | 0.374 | 0.00497 | -0.02 | 75.303
2.5 | 0.436 | 0.00504 | -0.021 | 86.45
3 | 0.496 | 0.00569 | -0.022 | 87.175
3.5 | 0.558 | 0.00602 | -0.023 | 92.615
4 | 0.619 | 0.00644 | -0.024 | 96.094
4.5 | 0.679 | 0.00698 | -0.025 | 97.245
5 | 0.734 | 0.00728 | -0.026 | 100.842
5.5 | 0.791 | 0.00787 | -0.027 | 100.426
6 | 0.846 | 0.00848 | -0.028 | 99.818
6.5 | 0.899 | 0.01006 | -0.029 | 89.335
7 | 0.952 | 0.01054 | -0.03 | 90.295
7.5 | 1.004 | 0.01107 | -0.031 | 90.706
8 | 1.054 | 0.01155 | -0.031 | 91.258
8.5 | 1.101 | 0.01211 | -0.032 | 90.893
9 | 1.146 | 0.01267 | -0.033 | 90.478
9.5 | 1.188 | 0.01329 | -0.034 | 89.434
10 | 1.228 | 0.01397 | -0.035 | 87.896
10.5 | 1.265 | 0.01466 | -0.036 | 86.236
11 | 1.298 | 0.01539 | -0.037 | 84.307
11.5 | 1.328 | 0.01624 | -0.038 | 81.774
12 | 1.354 | 0.01717 | -0.039 | 78.861
12.5 | 1.376 | 0.01816 | -0.039 | 75.775
13 | 1.394 | 0.01928 | -0.04 | 72.304
13.5 | 1.405 | 0.02051 | -0.041 | 68.507
14 | 1.411 | 0.02187 | -0.042 | 64.52
14.5 | 1.413 | 0.02336 | -0.042 | 60.467
15 | 1.411 | 0.02451 | -0.043 | 57.562
15.5 | 1.404 | 0.02633 | -0.044 | 53.307
16 | 1.393 | 0.02811 | -0.045 | 49.558
16.5 | 1.378 | 0.03019 | -0.045 | 45.653
17 | 1.36 | 0.0327 | -0.046 | 41.588
17.5 | 1.335 | 0.03523 | -0.047 | 37.88
18 | 1.305 | 0.03846 | -0.047 | 33.928
18.5 | 1.274 | 0.04158 | -0.048 | 30.632
19 | 1.24 | 0.04501 | -0.048 | 27.55
19.5 | 1.205 | 0.04857 | -0.049 | 24.82

## 98. Re 8M Mach 0.00 (2)
BIGFOIL.COM POLAR EXPORT
NACA65-218 a=0.0
NACA65-218 a=0.0 |  |  |  | Cl Max: | 1.5864 | at alpha= | 20 | deg
XFOIL ncrit=9 |  |  |  | L/D Max: | 113.113 | at alpha= | 3 | deg
Re: | 8000000 |  |  | Cd Min: | 0.05252 | at alpha= | 20 | deg
Mach: | 0 |  |  | Cl=0 at alpha= | -1.0203 | deg
|  |  |  | @ Cl=0.1, Cd= | 0.0038264
|  |  |  | @ Cl=0.4, Cd= | 0.0040148
|  |  |  | @ Cl=0.6, Cd= | 0.0058913
alpha (deg) | Cl | Cd | Cm | Cl/Cd
-18.5 | -1.4855 | 0.02853 | -0.0505 | -52.068
-18 | -1.4642 | 0.02663 | -0.049 | -54.9831
-17.5 | -1.441 | 0.02478 | -0.0473 | -58.1517
-17 | -1.4158 | 0.02311 | -0.0458 | -61.2635
-16.5 | -1.3891 | 0.02156 | -0.0441 | -64.4295
-16 | -1.3594 | 0.02025 | -0.0425 | -67.1309
-15.5 | -1.3307 | 0.01891 | -0.0406 | -70.3702
-15 | -1.3014 | 0.01766 | -0.0386 | -73.692
-14 | -1.2401 | 0.01546 | -0.0343 | -80.2135
-13.5 | -1.2109 | 0.01438 | -0.0317 | -84.2072
-13 | -1.1787 | 0.01351 | -0.0292 | -87.2465
-12.5 | -1.145 | 0.01274 | -0.0267 | -89.8744
-12 | -1.1106 | 0.01209 | -0.0241 | -91.861
-11.5 | -1.0767 | 0.01148 | -0.0212 | -93.7892
-11 | -1.0435 | 0.01097 | -0.0178 | -95.1231
-10.5 | -1.0087 | 0.0106 | -0.0144 | -95.1604
-10 | -0.9636 | 0.01023 | -0.0131 | -94.1935
-9.5 | -0.9175 | 0.0098 | -0.0119 | -93.6224
-8.5 | -0.8192 | 0.00906 | -0.0106 | -90.4194
-8 | -0.7673 | 0.00877 | -0.0103 | -87.4914
-7 | -0.6606 | 0.00822 | -0.0104 | -80.365
-6.5 | -0.6069 | 0.00794 | -0.0105 | -76.4358
-6 | -0.5518 | 0.00769 | -0.0108 | -71.7555
-5.5 | -0.4961 | 0.00747 | -0.0112 | -66.4123
-5 | -0.4404 | 0.00725 | -0.0116 | -60.7448
-4.5 | -0.3838 | 0.00703 | -0.0122 | -54.5946
-4 | -0.3273 | 0.0068 | -0.0127 | -48.1324
-2 | -0.1075 | 0.00507 | -0.0142 | -21.2032
-1.5 | -0.0543 | 0.00437 | -0.0145 | -12.4256
-1 | 0.0023 | 0.00394 | -0.0152 | 0.58376
-0.5 | 0.0613 | 0.00382 | -0.0162 | 16.0471
0 | 0.1215 | 0.00383 | -0.0174 | 31.7232
0.5 | 0.1817 | 0.00382 | -0.0186 | 47.5654
1 | 0.2418 | 0.00387 | -0.0198 | 62.4806
1.5 | 0.3021 | 0.00391 | -0.021 | 77.2634
2 | 0.3619 | 0.00397 | -0.0222 | 91.1587
2.5 | 0.4214 | 0.00404 | -0.0233 | 104.3069
3 | 0.4796 | 0.00424 | -0.0242 | 113.1132
3.5 | 0.5329 | 0.00482 | -0.0244 | 110.5602
4 | 0.5815 | 0.00567 | -0.0239 | 102.5573
4.5 | 0.6325 | 0.00628 | -0.0237 | 100.7166
5 | 0.683 | 0.00682 | -0.0233 | 100.1466
5.5 | 0.7314 | 0.00741 | -0.0227 | 98.7045
6 | 0.7793 | 0.00796 | -0.0219 | 97.902
6.5 | 0.8253 | 0.00851 | -0.0207 | 96.98
7 | 0.8702 | 0.00904 | -0.0194 | 96.2611
7.5 | 0.916 | 0.00944 | -0.0182 | 97.0339
8 | 0.959 | 0.00986 | -0.0165 | 97.2617
8.5 | 0.9898 | 0.01024 | -0.0124 | 96.6602
9 | 1.0197 | 0.01084 | -0.0085 | 94.0683
9.5 | 1.0543 | 0.01143 | -0.0058 | 92.2397
10 | 1.0868 | 0.01216 | -0.0029 | 89.375
10.5 | 1.1184 | 0.01302 | -0.0002 | 85.8986
11 | 1.1516 | 0.01387 | 0.0021 | 83.0281
11.5 | 1.1836 | 0.01483 | 0.0044 | 79.8112
12 | 1.2136 | 0.01593 | 0.0067 | 76.1833
12.5 | 1.242 | 0.01718 | 0.0091 | 72.2934
13 | 1.2705 | 0.01848 | 0.0112 | 68.75
13.5 | 1.299 | 0.01983 | 0.0132 | 65.5068
14 | 1.3264 | 0.02123 | 0.0152 | 62.4776
14.5 | 1.3509 | 0.0228 | 0.0174 | 59.25
15 | 1.407 | 0.02479 | 0.0124 | 56.7568
17 | 1.4996 | 0.03347 | 0.0176 | 44.8043
17.5 | 1.521 | 0.03606 | 0.0183 | 42.1797
18 | 1.5393 | 0.03886 | 0.0193 | 39.6114
18.5 | 1.554 | 0.04186 | 0.0204 | 37.1237
19 | 1.5649 | 0.04525 | 0.0215 | 34.5834
19.5 | 1.5766 | 0.04872 | 0.0223 | 32.3604
20 | 1.5864 | 0.05252 | 0.0227 | 30.2056

## 99. Re 8M Mach 0.10 (1)
BIGFOIL.COM POLAR EXPORT
NACA65-218 a=0.0
NACA65-218 a=0.0 |  |  |  | Cl Max: | 1.4 | at alpha= | 14 | deg
JavaFoil+Calcfoil stall+Eppler ext transition |  |  |  | L/D Max: | 108.167 | at alpha= | 4.5 | deg
Re: | 8000000 |  |  | Cd Min: | 0.00468 | at alpha= | -1 | deg
Mach: | 0.1 |  |  | Cl=0 at alpha= | -1.0081 | deg
|  |  |  | @ Cl=0.1, Cd= | 0.00473
|  |  |  | @ Cl=0.4, Cd= | 0.0049864
|  |  |  | @ Cl=0.6, Cd= | 0.0063003
alpha (deg) | Cl | Cd | Cm | Cl/Cd
-20 | -0.878 | 0.13601 | 0.014 | -6.456
-19.5 | -0.915 | 0.12012 | 0.014 | -7.614
-19 | -1.003 | 0.06605 | 0.017 | -15.191
-18.5 | -1.065 | 0.04401 | 0.017 | -24.201
-18 | -1.102 | 0.03717 | 0.017 | -29.646
-17.5 | -1.127 | 0.03523 | 0.016 | -31.98
-17 | -1.161 | 0.02901 | 0.016 | -40.018
-16.5 | -1.183 | 0.02643 | 0.015 | -44.762
-16 | -1.198 | 0.02513 | 0.014 | -47.688
-15.5 | -1.213 | 0.02286 | 0.013 | -53.072
-15 | -1.219 | 0.021 | 0.013 | -58.067
-14.5 | -1.216 | 0.01957 | 0.012 | -62.137
-14 | -1.21 | 0.01794 | 0.011 | -67.461
-13.5 | -1.199 | 0.01699 | 0.01 | -70.551
-13 | -1.184 | 0.01588 | 0.009 | -74.515
-12.5 | -1.162 | 0.01509 | 0.008 | -76.974
-12 | -1.135 | 0.01431 | 0.008 | -79.324
-11.5 | -1.106 | 0.01348 | 0.007 | -82.052
-11 | -1.074 | 0.01283 | 0.006 | -83.688
-10.5 | -1.038 | 0.01229 | 0.005 | -84.41
-10 | -0.999 | 0.0117 | 0.004 | -85.423
-9.5 | -0.958 | 0.01113 | 0.003 | -86.092
-9 | -0.914 | 0.01073 | 0.002 | -85.121
-8.5 | -0.867 | 0.0102 | 0.001 | -85.05
-8 | -0.819 | 0.0098 | 0 | -83.571
-7.5 | -0.768 | 0.00943 | -0.001 | -81.412
-7 | -0.715 | 0.00908 | -0.002 | -78.755
-6.5 | -0.661 | 0.00876 | -0.003 | -75.447
-6 | -0.606 | 0.00779 | -0.004 | -77.716
-5.5 | -0.549 | 0.00834 | -0.005 | -65.902
-5 | -0.49 | 0.00807 | -0.006 | -60.75
-4.5 | -0.43 | 0.00787 | -0.007 | -54.704
-4 | -0.37 | 0.00759 | -0.008 | -48.764
-3.5 | -0.309 | 0.00737 | -0.009 | -41.879
-3 | -0.247 | 0.00485 | -0.01 | -50.957
-2.5 | -0.185 | 0.00475 | -0.011 | -38.995
-2 | -0.123 | 0.00472 | -0.012 | -26.097
-1.5 | -0.061 | 0.0047 | -0.013 | -13.01
-1 | 0.001 | 0.00468 | -0.014 | 0.268
-0.5 | 0.064 | 0.00473 | -0.015 | 13.467
0 | 0.126 | 0.00473 | -0.016 | 26.655
0.5 | 0.189 | 0.00478 | -0.017 | 39.421
1 | 0.251 | 0.0048 | -0.018 | 52.295
1.5 | 0.313 | 0.00488 | -0.019 | 64.187
2 | 0.376 | 0.00494 | -0.02 | 76.095
2.5 | 0.438 | 0.00506 | -0.021 | 86.674
3 | 0.499 | 0.00568 | -0.022 | 87.833
3.5 | 0.56 | 0.00601 | -0.023 | 93.268
4 | 0.622 | 0.00646 | -0.024 | 96.303
4.5 | 0.68 | 0.00629 | -0.025 | 108.167
5 | 0.737 | 0.00732 | -0.026 | 100.774
5.5 | 0.794 | 0.00792 | -0.027 | 100.24
6 | 0.85 | 0.00853 | -0.028 | 99.647
6.5 | 0.902 | 0.01016 | -0.029 | 88.808
7 | 0.956 | 0.01063 | -0.03 | 89.92
7.5 | 1.008 | 0.01118 | -0.031 | 90.204
8 | 1.057 | 0.01167 | -0.032 | 90.577
8.5 | 1.105 | 0.01223 | -0.033 | 90.318
9 | 1.149 | 0.01282 | -0.033 | 89.653
9.5 | 1.191 | 0.01343 | -0.034 | 88.691
10 | 1.23 | 0.01413 | -0.035 | 87.092
10.5 | 1.266 | 0.01487 | -0.036 | 85.168
11 | 1.299 | 0.01561 | -0.037 | 83.169
11.5 | 1.327 | 0.01646 | -0.038 | 80.618
12 | 1.352 | 0.01743 | -0.039 | 77.585
12.5 | 1.373 | 0.01843 | -0.04 | 74.5
13 | 1.388 | 0.01974 | -0.04 | 70.331
13.5 | 1.396 | 0.02105 | -0.041 | 66.339
14 | 1.4 | 0.02231 | -0.042 | 62.75
14.5 | 1.399 | 0.02384 | -0.043 | 58.655
15 | 1.393 | 0.02534 | -0.043 | 54.972
15.5 | 1.382 | 0.027 | -0.044 | 51.202
16 | 1.367 | 0.02906 | -0.045 | 47.05
16.5 | 1.348 | 0.03149 | -0.045 | 42.807
17 | 1.325 | 0.03383 | -0.046 | 39.176
17.5 | 1.296 | 0.03618 | -0.047 | 35.82
18 | 1.26 | 0.04019 | -0.047 | 31.352
18.5 | 1.223 | 0.04364 | -0.048 | 28.037
19 | 1.185 | 0.04762 | -0.048 | 24.875

## 100. Re 8M Mach 0.10 (2)
BIGFOIL.COM POLAR EXPORT
NACA65-218 a=0.0
NACA65-218 a=0.0 |  |  |  | Cl Max: | 1.5782 | at alpha= | 20 | deg
XFOIL ncrit=9 |  |  |  | L/D Max: | 113.868 | at alpha= | 3 | deg
Re: | 8000000 |  |  | Cd Min: | 0.05525 | at alpha= | 20 | deg
Mach: | 0.1 |  |  | Cl=0 at alpha= | -1.0211 | deg
|  |  |  | @ Cl=0.1, Cd= | 0.0038326
|  |  |  | @ Cl=0.4, Cd= | 0.0040178
|  |  |  | @ Cl=0.6, Cd= | 0.0058682
alpha (deg) | Cl | Cd | Cm | Cl/Cd
-20 | -1.5464 | 0.03881 | -0.054 | -39.8454
-19.5 | -1.531 | 0.03561 | -0.0534 | -42.9935
-19 | -1.514 | 0.03269 | -0.0525 | -46.3139
-18.5 | -1.4858 | 0.03008 | -0.0531 | -49.3949
-18 | -1.4629 | 0.02796 | -0.052 | -52.3212
-17.5 | -1.4405 | 0.02594 | -0.0503 | -55.532
-17 | -1.4154 | 0.02413 | -0.0487 | -58.6573
-16.5 | -1.3895 | 0.02245 | -0.0469 | -61.8931
-16 | -1.3599 | 0.02103 | -0.0452 | -64.6648
-15.5 | -1.3314 | 0.0196 | -0.0433 | -67.9286
-15 | -1.3026 | 0.01825 | -0.0412 | -71.3753
-14.5 | -1.2689 | 0.01722 | -0.0394 | -73.6876
-14 | -1.239 | 0.01602 | -0.037 | -77.3408
-13.5 | -1.2108 | 0.01481 | -0.0342 | -81.7556
-13 | -1.1789 | 0.01386 | -0.0316 | -85.0577
-12.5 | -1.1454 | 0.01303 | -0.029 | -87.9048
-12 | -1.1105 | 0.01233 | -0.0264 | -90.0649
-11.5 | -1.0762 | 0.01168 | -0.0235 | -92.1404
-11 | -1.0418 | 0.01112 | -0.0203 | -93.6871
-10.5 | -1.0093 | 0.01069 | -0.0164 | -94.4153
-10 | -0.9669 | 0.01032 | -0.0144 | -93.6919
-9.5 | -0.9207 | 0.00991 | -0.0131 | -92.9062
-9 | -0.8732 | 0.00949 | -0.0119 | -92.0126
-8.5 | -0.823 | 0.00912 | -0.0113 | -90.2412
-8 | -0.7711 | 0.00882 | -0.0109 | -87.4263
-7.5 | -0.7179 | 0.00853 | -0.0108 | -84.1618
-7 | -0.6638 | 0.00827 | -0.0109 | -80.266
-6 | -0.5546 | 0.00771 | -0.0111 | -71.9326
-5.5 | -0.4985 | 0.0075 | -0.0115 | -66.4667
-5 | -0.4426 | 0.00727 | -0.0119 | -60.8803
-4.5 | -0.3857 | 0.00705 | -0.0124 | -54.7092
-4 | -0.3288 | 0.00682 | -0.0129 | -48.2111
-3.5 | -0.2728 | 0.00653 | -0.0134 | -41.7764
-3 | -0.2175 | 0.00613 | -0.0137 | -35.4812
-2.5 | -0.1624 | 0.00564 | -0.014 | -28.7943
-2 | -0.1079 | 0.00509 | -0.0143 | -21.1984
-1.5 | -0.0546 | 0.00437 | -0.0146 | -12.4943
-1 | 0.0024 | 0.00395 | -0.0153 | 0.60759
-0.5 | 0.0617 | 0.00382 | -0.0163 | 16.1518
0 | 0.1224 | 0.00384 | -0.0175 | 31.875
0.5 | 0.183 | 0.00383 | -0.0187 | 47.7807
1 | 0.2434 | 0.00387 | -0.0199 | 62.8941
1.5 | 0.3041 | 0.00392 | -0.0212 | 77.5765
2 | 0.3643 | 0.00397 | -0.0223 | 91.7632
2.5 | 0.4241 | 0.00405 | -0.0234 | 104.716
3 | 0.4828 | 0.00424 | -0.0244 | 113.8679
3.5 | 0.5364 | 0.00483 | -0.0245 | 111.0559
4 | 0.5851 | 0.00569 | -0.024 | 102.8295
4.5 | 0.6361 | 0.0063 | -0.0237 | 100.9683
5 | 0.6867 | 0.00685 | -0.0233 | 100.2482
5.5 | 0.7348 | 0.00746 | -0.0225 | 98.4987
6 | 0.7825 | 0.00803 | -0.0215 | 97.4471
6.5 | 0.8282 | 0.00859 | -0.0202 | 96.4144
7 | 0.8732 | 0.0091 | -0.0188 | 95.956
7.5 | 0.9184 | 0.00951 | -0.0174 | 96.572
8 | 0.9574 | 0.00991 | -0.0148 | 96.6095
8.5 | 0.9873 | 0.01037 | -0.0105 | 95.2073
9 | 1.0187 | 0.011 | -0.0069 | 92.6091
9.5 | 1.0535 | 0.01163 | -0.0042 | 90.5847
10 | 1.086 | 0.01242 | -0.0014 | 87.4396
10.5 | 1.1175 | 0.01333 | 0.0014 | 83.8335
11 | 1.1514 | 0.01421 | 0.0037 | 81.0274
11.5 | 1.1837 | 0.01521 | 0.006 | 77.8238
12 | 1.2132 | 0.01639 | 0.0084 | 74.0207
12.5 | 1.2409 | 0.01774 | 0.0109 | 69.9493
13 | 1.2702 | 0.01906 | 0.013 | 66.6422
13.5 | 1.2985 | 0.02048 | 0.015 | 63.4033
14 | 1.3258 | 0.02195 | 0.017 | 60.4009
14.5 | 1.3503 | 0.0236 | 0.0192 | 57.2161
15 | 1.3967 | 0.02564 | 0.0163 | 54.4735
15.5 | 1.4263 | 0.02771 | 0.0168 | 51.4724
16 | 1.4511 | 0.03006 | 0.0176 | 48.2735
16.5 | 1.4762 | 0.03247 | 0.0183 | 45.4635
17 | 1.5005 | 0.03495 | 0.019 | 42.9328
17.5 | 1.5197 | 0.03771 | 0.02 | 40.2997
18 | 1.5369 | 0.04065 | 0.0211 | 37.8081
18.5 | 1.5494 | 0.04381 | 0.0225 | 35.3664
19 | 1.5589 | 0.04746 | 0.0236 | 32.8466
19.5 | 1.5695 | 0.05119 | 0.0243 | 30.6603
20 | 1.5782 | 0.05525 | 0.0247 | 28.5647

## 101. Re 8M Mach 0.25 (1)
BIGFOIL.COM POLAR EXPORT
NACA65-218 a=0.0
NACA65-218 a=0.0 |  |  |  | Cl Max: | 1.337 | at alpha= | 12.5 | deg
JavaFoil+Calcfoil stall+Eppler ext transition |  |  |  | L/D Max: | 99.442 | at alpha= | 5 | deg
Re: | 8000000 |  |  | Cd Min: | 0.00472 | at alpha= | -1.5 | deg
Mach: | 0.25 |  |  | Cl=0 at alpha= | -1.0078 | deg
|  |  |  | @ Cl=0.1, Cd= | 0.0047669
|  |  |  | @ Cl=0.4, Cd= | 0.0050341
|  |  |  | @ Cl=0.6, Cd= | 0.0063533
alpha (deg) | Cl | Cd | Cm | Cl/Cd
-18 | -0.65 | 0.15786 | 0.009 | -4.118
-17.5 | -0.708 | 0.14796 | 0.009 | -4.788
-17 | -0.762 | 0.13866 | 0.009 | -5.496
-16.5 | -0.824 | 0.10781 | 0.01 | -7.639
-16 | -0.883 | 0.08996 | 0.011 | -9.817
-15.5 | -1.03 | 0.0313 | 0.013 | -32.916
-15 | -1.072 | 0.02658 | 0.013 | -40.33
-14.5 | -1.096 | 0.024 | 0.012 | -45.645
-14 | -1.114 | 0.02143 | 0.011 | -51.996
-13.5 | -1.125 | 0.01938 | 0.01 | -58.032
-13 | -1.127 | 0.01805 | 0.01 | -62.453
-12.5 | -1.12 | 0.01676 | 0.009 | -66.849
-12 | -1.106 | 0.01568 | 0.008 | -70.553
-11.5 | -1.087 | 0.01474 | 0.007 | -73.732
-11 | -1.062 | 0.01397 | 0.006 | -76.021
-10.5 | -1.034 | 0.01318 | 0.005 | -78.412
-10 | -1 | 0.01249 | 0.004 | -80.066
-9.5 | -0.963 | 0.01188 | 0.003 | -81.09
-9 | -0.923 | 0.01123 | 0.002 | -82.16
-8.5 | -0.878 | 0.01077 | 0.001 | -81.541
-8 | -0.831 | 0.01028 | 0 | -80.887
-7.5 | -0.782 | 0.00979 | -0.001 | -79.825
-7 | -0.729 | 0.0094 | -0.002 | -77.545
-6.5 | -0.675 | 0.00904 | -0.003 | -74.619
-6 | -0.619 | 0.00873 | -0.004 | -70.886
-5.5 | -0.561 | 0.00778 | -0.005 | -72.149
-5 | -0.503 | 0.00834 | -0.006 | -60.327
-4.5 | -0.442 | 0.00807 | -0.007 | -54.76
-4 | -0.38 | 0.0078 | -0.008 | -48.676
-3.5 | -0.317 | 0.00758 | -0.009 | -41.864
-3 | -0.254 | 0.00487 | -0.01 | -52.105
-2.5 | -0.19 | 0.00483 | -0.011 | -39.465
-2 | -0.127 | 0.00478 | -0.012 | -26.518
-1.5 | -0.063 | 0.00472 | -0.013 | -13.329
-1 | 0.001 | 0.00473 | -0.014 | 0.272
-0.5 | 0.065 | 0.00474 | -0.015 | 13.818
0 | 0.13 | 0.00479 | -0.016 | 27.077
0.5 | 0.194 | 0.0048 | -0.018 | 40.385
1 | 0.258 | 0.00487 | -0.019 | 52.97
1.5 | 0.322 | 0.00492 | -0.02 | 65.414
2 | 0.386 | 0.00501 | -0.021 | 77.017
2.5 | 0.45 | 0.00512 | -0.022 | 87.957
3 | 0.512 | 0.00587 | -0.023 | 87.339
3.5 | 0.576 | 0.00614 | -0.024 | 93.703
4 | 0.639 | 0.0067 | -0.025 | 95.384
4.5 | 0.696 | 0.00704 | -0.026 | 98.863
5 | 0.755 | 0.00759 | -0.027 | 99.442
5.5 | 0.813 | 0.00828 | -0.028 | 98.146
6 | 0.869 | 0.00894 | -0.029 | 97.242
6.5 | 0.923 | 0.01059 | -0.03 | 87.165
7 | 0.977 | 0.01121 | -0.03 | 87.159
7.5 | 1.029 | 0.01175 | -0.031 | 87.552
8 | 1.078 | 0.01231 | -0.032 | 87.539
8.5 | 1.124 | 0.01298 | -0.033 | 86.58
9 | 1.166 | 0.01363 | -0.034 | 85.567
9.5 | 1.205 | 0.01432 | -0.035 | 84.161
10 | 1.24 | 0.01513 | -0.036 | 81.972
10.5 | 1.27 | 0.01596 | -0.037 | 79.577
11 | 1.295 | 0.01691 | -0.038 | 76.612
11.5 | 1.315 | 0.01796 | -0.039 | 73.224
12 | 1.329 | 0.01911 | -0.04 | 69.529
12.5 | 1.337 | 0.02059 | -0.04 | 64.927
13 | 1.336 | 0.02205 | -0.041 | 60.617
13.5 | 1.324 | 0.02368 | -0.042 | 55.916
14 | 1.304 | 0.02558 | -0.043 | 50.99
14.5 | 1.276 | 0.02766 | -0.043 | 46.137
15 | 1.241 | 0.02982 | -0.044 | 41.613
15.5 | 1.197 | 0.0326 | -0.045 | 36.707
16 | 1.146 | 0.0358 | -0.045 | 32.006
16.5 | 1.087 | 0.04011 | -0.046 | 27.094
17 | 1.014 | 0.04923 | -0.046 | 20.597
17.5 | 0.93 | 0.05977 | -0.045 | 15.567

## 102. Re 8M Mach 0.25 (2)
BIGFOIL.COM POLAR EXPORT
NACA65-218 a=0.0
NACA65-218 a=0.0 |  |  |  | Cl Max: | 1.5362 | at alpha= | 20 | deg
XFOIL ncrit=9 |  |  |  | L/D Max: | 117.465 | at alpha= | 3 | deg
Re: | 8000000 |  |  | Cd Min: | 0.07098 | at alpha= | 20 | deg
Mach: | 0.25 |  |  | Cl=0 at alpha= | -1.0239 | deg
|  |  |  | @ Cl=0.1, Cd= | 0.0038557
|  |  |  | @ Cl=0.4, Cd= | 0.0040453
|  |  |  | @ Cl=0.6, Cd= | 0.0056757
alpha (deg) | Cl | Cd | Cm | Cl/Cd
-18.5 | -1.459 | 0.04095 | -0.0677 | -35.6288
-18 | -1.4425 | 0.03714 | -0.0673 | -38.8395
-17.5 | -1.4257 | 0.03391 | -0.0657 | -42.0436
-17 | -1.4023 | 0.03122 | -0.0641 | -44.9167
-16.5 | -1.3835 | 0.02839 | -0.062 | -48.7319
-16 | -1.3545 | 0.02634 | -0.0601 | -51.4237
-15.5 | -1.3262 | 0.02435 | -0.058 | -54.4641
-15 | -1.3015 | 0.02228 | -0.0553 | -58.4156
-14.5 | -1.2684 | 0.02078 | -0.0531 | -61.0395
-14 | -1.2395 | 0.01912 | -0.0503 | -64.8274
-13.5 | -1.2042 | 0.01786 | -0.0479 | -67.4244
-13 | -1.1782 | 0.01622 | -0.0444 | -72.6387
-12.5 | -1.1453 | 0.015 | -0.0414 | -76.3533
-12 | -1.1102 | 0.01397 | -0.0385 | -79.4703
-11.5 | -1.0753 | 0.01302 | -0.0353 | -82.5883
-11 | -1.0382 | 0.01222 | -0.0322 | -84.9591
-10.5 | -1.0012 | 0.01151 | -0.029 | -86.9852
-10 | -0.9646 | 0.01089 | -0.0254 | -88.5767
-9.5 | -0.9302 | 0.01039 | -0.0211 | -89.5284
-9 | -0.8884 | 0.00999 | -0.018 | -88.9289
-8.5 | -0.8413 | 0.00951 | -0.0161 | -88.4648
-8 | -0.79 | 0.00913 | -0.0148 | -86.5279
-7.5 | -0.7364 | 0.00879 | -0.0141 | -83.777
-7 | -0.6814 | 0.0085 | -0.0136 | -80.1647
-6.5 | -0.6258 | 0.00819 | -0.0132 | -76.4103
-6 | -0.5696 | 0.00789 | -0.013 | -72.1926
-5.5 | -0.5121 | 0.00765 | -0.0131 | -66.9412
-5 | -0.4542 | 0.0074 | -0.0133 | -61.3784
-4.5 | -0.3957 | 0.00717 | -0.0137 | -55.1883
-4 | -0.337 | 0.00695 | -0.0141 | -48.4892
-3.5 | -0.279 | 0.00668 | -0.0144 | -41.7665
-2.5 | -0.1659 | 0.00576 | -0.0148 | -28.8021
-2 | -0.1104 | 0.00516 | -0.015 | -21.3953
-1 | 0.0027 | 0.00395 | -0.0158 | 0.68354
-0.5 | 0.0642 | 0.00385 | -0.0168 | 16.6753
0 | 0.127 | 0.00386 | -0.0181 | 32.9016
0.5 | 0.1898 | 0.00388 | -0.0194 | 48.9175
1 | 0.2524 | 0.0039 | -0.0206 | 64.7179
1.5 | 0.315 | 0.00395 | -0.0219 | 79.7468
2 | 0.3776 | 0.00402 | -0.0231 | 93.9303
2.5 | 0.4396 | 0.00409 | -0.0242 | 107.4817
3 | 0.5004 | 0.00426 | -0.0252 | 117.4648
3.5 | 0.5555 | 0.00486 | -0.0252 | 114.3004
4 | 0.6046 | 0.00576 | -0.0243 | 104.9653
4.5 | 0.6556 | 0.00644 | -0.0236 | 101.8012
5.5 | 0.7536 | 0.0077 | -0.0214 | 97.8701
6 | 0.7996 | 0.00833 | -0.0196 | 95.9904
6.5 | 0.8417 | 0.00896 | -0.0172 | 93.9397
7 | 0.8829 | 0.00948 | -0.0145 | 93.1329
7.5 | 0.9114 | 0.00996 | -0.0093 | 91.506
8 | 0.9453 | 0.01058 | -0.0056 | 89.3478
8.5 | 0.9794 | 0.01131 | -0.0022 | 86.5959
9 | 1.0149 | 0.01211 | 0.0008 | 83.8068
9.5 | 1.0503 | 0.01298 | 0.0036 | 80.9168
10 | 1.0818 | 0.01409 | 0.0067 | 76.7779
10.5 | 1.1163 | 0.01517 | 0.0093 | 73.586
11 | 1.1491 | 0.01637 | 0.0119 | 70.1955
11.5 | 1.1805 | 0.01771 | 0.0145 | 66.6573
12 | 1.2087 | 0.01927 | 0.0172 | 62.7244
12.5 | 1.2385 | 0.02084 | 0.0196 | 59.429
13 | 1.2686 | 0.02245 | 0.0219 | 56.5078
13.5 | 1.296 | 0.02432 | 0.0242 | 53.2895
14 | 1.3216 | 0.02631 | 0.0264 | 50.2319
14.5 | 1.3449 | 0.02842 | 0.0289 | 47.3223
15 | 1.4147 | 0.0316 | 0.021 | 44.769
16 | 1.4551 | 0.03696 | 0.0254 | 39.3696
16.5 | 1.4746 | 0.04005 | 0.0269 | 36.819
17 | 1.4915 | 0.04331 | 0.0285 | 34.4378
17.5 | 1.5006 | 0.04702 | 0.0306 | 31.9141
18 | 1.5099 | 0.05103 | 0.0321 | 29.5885
18.5 | 1.5154 | 0.05559 | 0.0331 | 27.2603
19 | 1.5258 | 0.06013 | 0.0334 | 25.375
19.5 | 1.5348 | 0.06503 | 0.0332 | 23.6014
20 | 1.5362 | 0.07098 | 0.0324 | 21.6427

## 103. Re 8M Mach 0.50 (1)
BIGFOIL.COM POLAR EXPORT
NACA65-218 a=0.0
NACA65-218 a=0.0 |  |  |  | Cl Max: | 1.277 | at alpha= | 20 | deg
JavaFoil+Calcfoil stall+Eppler ext transition |  |  |  | L/D Max: | 93.422 | at alpha= | 4 | deg
Re: | 8000000 |  |  | Cd Min: | 0.00493 | at alpha= | -1.5 | deg
Mach: | 0.5 |  |  | Cl=0 at alpha= | -1.007 | deg
|  |  |  | @ Cl=0.1, Cd= | 0.0049712
|  |  |  | @ Cl=0.4, Cd= | 0.0053011
|  |  |  | @ Cl=0.6, Cd= | 0.0065956
alpha (deg) | Cl | Cd | Cm | Cl/Cd
-20 | -1.077 | 0.15202 | 0.016 | -7.082
-19.5 | -1.051 | 0.142 | 0.016 | -7.404
-19 | -1.016 | 0.14233 | 0.014 | -7.141
-18.5 | -0.984 | 0.13842 | 0.013 | -7.11
-18 | -0.956 | 0.13465 | 0.012 | -7.097
-17.5 | -0.933 | 0.13343 | 0.012 | -6.993
-17 | -0.905 | 0.12523 | 0.011 | -7.224
-16.5 | -0.873 | 0.12098 | 0.01 | -7.218
-16 | -0.843 | 0.11739 | 0.009 | -7.184
-15.5 | -0.816 | 0.11148 | 0.009 | -7.321
-15 | -0.792 | 0.10699 | 0.009 | -7.399
-14.5 | -0.761 | 0.10292 | 0.008 | -7.394
-14 | -0.735 | 0.09505 | 0.007 | -7.73
-13.5 | -0.711 | 0.08585 | 0.007 | -8.282
-13 | -0.676 | 0.09583 | 0.006 | -7.054
-12.5 | -0.648 | 0.08927 | 0.005 | -7.263
-12 | -0.623 | 0.07911 | 0.005 | -7.869
-11.5 | -0.602 | 0.06874 | 0.005 | -8.754
-11 | -0.669 | 0.0198 | 0.006 | -33.796
-10.5 | -0.64 | 0.01781 | 0.005 | -35.929
-10 | -0.507 | 0.0685 | 0.002 | -7.408
-9.5 | -0.481 | 0.06113 | 0.002 | -7.868
-9 | -0.543 | 0.0153 | 0.002 | -35.517
-8.5 | -0.805 | 0.01413 | 0.001 | -56.974
-8 | -0.822 | 0.01312 | 0 | -62.648
-7.5 | -0.804 | 0.01215 | -0.001 | -66.142
-7 | -0.769 | 0.01141 | -0.002 | -67.394
-6.5 | -0.723 | 0.0107 | -0.003 | -67.534
-6 | -0.67 | 0.0101 | -0.004 | -66.321
-5.5 | -0.612 | 0.00962 | -0.005 | -63.574
-5 | -0.55 | 0.0092 | -0.007 | -59.81
-4.5 | -0.486 | 0.00885 | -0.008 | -54.874
-4 | -0.419 | 0.0085 | -0.009 | -49.297
-3.5 | -0.351 | 0.00818 | -0.01 | -42.912
-3 | -0.283 | 0.00507 | -0.011 | -55.894
-2.5 | -0.213 | 0.005 | -0.013 | -42.54
-2 | -0.142 | 0.00496 | -0.014 | -28.527
-1.5 | -0.07 | 0.00493 | -0.015 | -14.268
-1 | 0.001 | 0.00495 | -0.016 | 0.291
-0.5 | 0.073 | 0.00496 | -0.017 | 14.758
0 | 0.145 | 0.00499 | -0.018 | 29.018
0.5 | 0.217 | 0.00508 | -0.02 | 42.675
1 | 0.288 | 0.00515 | -0.021 | 56.027
1.5 | 0.36 | 0.00524 | -0.022 | 68.706
2 | 0.432 | 0.00535 | -0.023 | 80.692
2.5 | 0.503 | 0.00562 | -0.024 | 89.652
3 | 0.567 | 0.00639 | -0.025 | 88.817
3.5 | 0.636 | 0.00682 | -0.026 | 93.239
4 | 0.702 | 0.00752 | -0.027 | 93.422
4.5 | 0.767 | 0.00824 | -0.029 | 93.161
5 | 0.831 | 0.00912 | -0.03 | 91.068
5.5 | 0.892 | 0.01006 | -0.031 | 88.662
6 | 0.949 | 0.01232 | -0.032 | 77.028
6.5 | 1.005 | 0.01313 | -0.033 | 76.561
7 | 1.057 | 0.01398 | -0.034 | 75.572
7.5 | 1.102 | 0.01486 | -0.035 | 74.124
8 | 1.134 | 0.01591 | -0.036 | 71.259
8.5 | 1.149 | 0.01711 | -0.037 | 67.182
9 | 1.135 | 0.01856 | -0.038 | 61.145
9.5 | 1.043 | 0.02095 | -0.039 | 49.792
10 | 0.636 | 0.05952 | -0.028 | 10.692
10.5 | 0.766 | 0.02397 | -0.041 | 31.941
11 | 0.794 | 0.02692 | -0.041 | 29.484
11.5 | 0.706 | 0.08051 | -0.024 | 8.768
12 | 0.858 | 0.02864 | -0.043 | 29.945
12.5 | 0.884 | 0.03241 | -0.044 | 27.273
13 | 0.884 | 0.04677 | -0.043 | 18.909
13.5 | 0.821 | 0.09999 | -0.029 | 8.21
14 | 0.856 | 0.09361 | -0.032 | 9.147
14.5 | 0.977 | 0.05235 | -0.046 | 18.671
15 | 0.966 | 0.07644 | -0.043 | 12.633
15.5 | 0.932 | 0.11168 | -0.032 | 8.349
16 | 1.008 | 0.09011 | -0.042 | 11.181
16.5 | 1.049 | 0.08793 | -0.045 | 11.932
17 | 1.012 | 0.12698 | -0.033 | 7.973
17.5 | 1.076 | 0.11075 | -0.042 | 9.717
18 | 1.141 | 0.09418 | -0.048 | 12.12
18.5 | 1.094 | 0.13704 | -0.036 | 7.987
19 | 1.203 | 0.09286 | -0.05 | 12.959
19.5 | 1.257 | 0.08378 | -0.053 | 15.009
20 | 1.277 | 0.09367 | -0.053 | 13.637

## 104. Re 8M Mach 0.50 (2)
BIGFOIL.COM POLAR EXPORT
NACA65-218 a=0.0
NACA65-218 a=0.0 |  |  |  | Cl Max: | 1.1845 | at alpha= | 12.5 | deg
XFOIL ncrit=9 |  |  |  | L/D Max: | 128.56 | at alpha= | 3.5 | deg
Re: | 8000000 |  |  | Cd Min: | 0.22739 | at alpha= | -20 | deg
Mach: | 0.5 |  |  | Cl=0 at alpha= | -1.0292 | deg
|  |  |  | @ Cl=0.1, Cd= | 0.00401
|  |  |  | @ Cl=0.4, Cd= | 0.0041645
|  |  |  | @ Cl=0.6, Cd= | 0.0047658
alpha (deg) | Cl | Cd | Cm | Cl/Cd
-20 | -0.6861 | 0.22739 | 0.0259 | -3.0173
-19.5 | -0.6726 | 0.21753 | 0.02 | -3.092
-19 | -0.6533 | 0.20964 | 0.0149 | -3.1163
-18.5 | -0.6326 | 0.20222 | 0.01 | -3.1283
-18 | -0.6243 | 0.19133 | 0.0037 | -3.2629
-17.5 | -0.6221 | 0.17928 | -0.0034 | -3.47
-17 | -0.6129 | 0.16926 | -0.0095 | -3.6211
-16.5 | -0.61 | 0.1581 | -0.0163 | -3.8583
-16 | -0.6201 | 0.14472 | -0.0247 | -4.2848
-15 | -0.6805 | 0.11293 | -0.0459 | -6.0259
-14.5 | -0.7062 | 0.09874 | -0.0551 | -7.1521
-14 | -0.7314 | 0.0841 | -0.0653 | -8.6968
-13.5 | -0.755 | 0.0713 | -0.0743 | -10.5891
-13 | -0.7833 | 0.05992 | -0.0808 | -13.0724
-12.5 | -0.8116 | 0.05017 | -0.0846 | -16.177
-12 | -0.8369 | 0.04187 | -0.0858 | -19.9881
-11.5 | -0.8641 | 0.03446 | -0.0846 | -25.0754
-11 | -0.8832 | 0.02832 | -0.0812 | -31.1864
-10.5 | -0.8922 | 0.02344 | -0.0758 | -38.0631
-10 | -0.8893 | 0.01977 | -0.0697 | -44.9823
-9.5 | -0.8734 | 0.01703 | -0.0636 | -51.286
-9 | -0.8439 | 0.01506 | -0.0582 | -56.0359
-8.5 | -0.8149 | 0.01324 | -0.0525 | -61.5483
-8 | -0.7784 | 0.01187 | -0.0473 | -65.5771
-7.5 | -0.7371 | 0.01083 | -0.0425 | -68.0609
-7 | -0.6947 | 0.00997 | -0.0377 | -69.679
-6.5 | -0.6529 | 0.00931 | -0.0325 | -70.1289
-6 | -0.6102 | 0.0089 | -0.0272 | -68.5618
-5.5 | -0.5549 | 0.00844 | -0.0243 | -65.7464
-5 | -0.4942 | 0.00809 | -0.0226 | -61.0878
-4.5 | -0.4308 | 0.00779 | -0.0215 | -55.3017
-4 | -0.3666 | 0.00748 | -0.0208 | -49.0107
-3.5 | -0.3013 | 0.00721 | -0.0204 | -41.7892
-3 | -0.2381 | 0.00684 | -0.0199 | -34.8099
-2.5 | -0.1777 | 0.00626 | -0.0191 | -28.3866
-2 | -0.1193 | 0.00547 | -0.0183 | -21.8099
-1.5 | -0.0644 | 0.00433 | -0.0171 | -14.873
-1 | 0.004 | 0.00406 | -0.018 | 0.98522
-0.5 | 0.0761 | 0.00401 | -0.0193 | 18.9776
0 | 0.1484 | 0.00401 | -0.0208 | 37.0075
0.5 | 0.2204 | 0.00405 | -0.0222 | 54.4198
1 | 0.2932 | 0.00408 | -0.0237 | 71.8627
1.5 | 0.3651 | 0.00415 | -0.0251 | 87.9759
2 | 0.4375 | 0.00418 | -0.0264 | 104.6651
2.5 | 0.5094 | 0.00427 | -0.0276 | 119.2974
3.5 | 0.6428 | 0.005 | -0.0279 | 128.56
4 | 0.6906 | 0.00608 | -0.025 | 113.5855
5 | 0.77 | 0.00795 | -0.0158 | 96.8553
5.5 | 0.7768 | 0.00902 | -0.0055 | 86.1197
6 | 0.7956 | 0.01044 | 0.0016 | 76.2069
6.5 | 0.8136 | 0.01222 | 0.0081 | 66.5794
7 | 0.849 | 0.01363 | 0.0121 | 62.2891
7.5 | 0.8868 | 0.01503 | 0.0158 | 59.002
8 | 0.9248 | 0.01655 | 0.0193 | 55.8792
8.5 | 0.9621 | 0.01817 | 0.0228 | 52.9499
9 | 0.9988 | 0.01991 | 0.0263 | 50.1657
9.5 | 1.0327 | 0.02192 | 0.0299 | 47.1122
10 | 1.0675 | 0.02401 | 0.0334 | 44.4606
10.5 | 1.1006 | 0.02638 | 0.0368 | 41.721
11 | 1.1299 | 0.02909 | 0.0402 | 38.8415
11.5 | 1.1552 | 0.03223 | 0.0436 | 35.8424
12 | 1.1755 | 0.03588 | 0.0469 | 32.762
12.5 | 1.1845 | 0.0405 | 0.05 | 29.2469
13 | 1.181 | 0.04639 | 0.0523 | 25.4581
13.5 | 1.1681 | 0.05343 | 0.0536 | 21.8622
14 | 1.1461 | 0.06183 | 0.0533 | 18.5363
14.5 | 1.1228 | 0.0712 | 0.0513 | 15.7697
15 | 1.0959 | 0.08179 | 0.0473 | 13.3989
15.5 | 1.0682 | 0.09339 | 0.0418 | 11.4381
16 | 1.0437 | 0.10634 | 0.0333 | 9.8147
16.5 | 1.0143 | 0.11929 | 0.0256 | 8.5028
17 | 0.9922 | 0.13236 | 0.0171 | 7.4962
17.5 | 0.971 | 0.14577 | 0.0081 | 6.6612

## 105. Re 10M Mach 0.00 (1)
BIGFOIL.COM POLAR EXPORT
NACA65-218 a=0.0
NACA65-218 a=0.0 |  |  |  | Cl Max: | 1.415 | at alpha= | 14.5 | deg
JavaFoil+Calcfoil stall+Eppler ext transition |  |  |  | L/D Max: | 100.297 | at alpha= | 5.5 | deg
Re: | 10000000 |  |  | Cd Min: | 0.00464 | at alpha= | -1.5 | deg
Mach: | 0 |  |  | Cl=0 at alpha= | -1.0081 | deg
|  |  |  | @ Cl=0.1, Cd= | 0.00466
|  |  |  | @ Cl=0.4, Cd= | 0.0052887
|  |  |  | @ Cl=0.6, Cd= | 0.0064454
alpha (deg) | Cl | Cd | Cm | Cl/Cd
-20 | -0.962 | 0.10114 | 0.016 | -9.512
-19.5 | -1.038 | 0.06009 | 0.018 | -17.275
-19 | -1.086 | 0.04474 | 0.018 | -24.264
-18.5 | -1.121 | 0.03751 | 0.017 | -29.871
-18 | -1.151 | 0.03229 | 0.017 | -35.651
-17.5 | -1.177 | 0.02879 | 0.016 | -40.867
-17 | -1.198 | 0.02616 | 0.016 | -45.787
-16.5 | -1.216 | 0.02384 | 0.015 | -51
-16 | -1.229 | 0.02209 | 0.014 | -55.64
-15.5 | -1.237 | 0.02088 | 0.013 | -59.242
-15 | -1.239 | 0.01934 | 0.013 | -64.076
-14.5 | -1.233 | 0.01809 | 0.012 | -68.143
-14 | -1.223 | 0.01699 | 0.011 | -71.989
-13.5 | -1.209 | 0.01594 | 0.01 | -75.844
-13 | -1.192 | 0.01487 | 0.009 | -80.165
-12.5 | -1.168 | 0.01422 | 0.008 | -82.121
-12 | -1.14 | 0.01349 | 0.008 | -84.558
-11.5 | -1.11 | 0.01274 | 0.007 | -87.093
-11 | -1.076 | 0.01213 | 0.006 | -88.722
-10.5 | -1.039 | 0.01162 | 0.005 | -89.406
-10 | -1 | 0.01109 | 0.004 | -90.146
-9.5 | -0.958 | 0.01061 | 0.003 | -90.258
-9 | -0.913 | 0.0102 | 0.002 | -89.559
-8.5 | -0.866 | 0.00975 | 0.001 | -88.851
-8 | -0.817 | 0.00939 | 0 | -87.006
-7.5 | -0.766 | 0.00901 | -0.001 | -85.041
-7 | -0.714 | 0.0087 | -0.002 | -82.094
-6.5 | -0.66 | 0.00773 | -0.003 | -85.405
-6 | -0.605 | 0.00831 | -0.004 | -72.83
-5.5 | -0.547 | 0.00801 | -0.005 | -68.32
-5 | -0.488 | 0.00776 | -0.006 | -62.899
-4.5 | -0.428 | 0.00754 | -0.007 | -56.79
-4 | -0.368 | 0.00733 | -0.008 | -50.243
-3.5 | -0.307 | 0.00713 | -0.009 | -43.078
-3 | -0.246 | 0.00531 | -0.01 | -46.34
-2.5 | -0.184 | 0.00469 | -0.011 | -39.366
-2 | -0.123 | 0.00466 | -0.012 | -26.322
-1.5 | -0.061 | 0.00464 | -0.013 | -13.124
-1 | 0.001 | 0.00464 | -0.014 | 0.269
-0.5 | 0.063 | 0.00466 | -0.015 | 13.587
0 | 0.126 | 0.00466 | -0.016 | 26.925
0.5 | 0.188 | 0.00468 | -0.017 | 40.1
1 | 0.25 | 0.00476 | -0.018 | 52.484
1.5 | 0.312 | 0.00483 | -0.019 | 64.505
2 | 0.374 | 0.0051 | -0.02 | 73.322
2.5 | 0.436 | 0.00555 | -0.021 | 78.615
3 | 0.496 | 0.00575 | -0.022 | 86.268
3.5 | 0.558 | 0.00617 | -0.023 | 90.408
4 | 0.619 | 0.00657 | -0.024 | 94.133
4.5 | 0.679 | 0.00708 | -0.025 | 95.894
5 | 0.734 | 0.00739 | -0.026 | 99.322
5.5 | 0.791 | 0.00789 | -0.027 | 100.297
6 | 0.845 | 0.00932 | -0.028 | 90.676
6.5 | 0.9 | 0.00971 | -0.029 | 92.721
7 | 0.954 | 0.01021 | -0.03 | 93.436
7.5 | 1.006 | 0.01063 | -0.031 | 94.63
8 | 1.055 | 0.01112 | -0.032 | 94.939
8.5 | 1.103 | 0.01166 | -0.032 | 94.564
9 | 1.148 | 0.01215 | -0.033 | 94.455
9.5 | 1.19 | 0.01274 | -0.034 | 93.433
10 | 1.23 | 0.01343 | -0.035 | 91.567
10.5 | 1.267 | 0.01405 | -0.036 | 90.15
11 | 1.3 | 0.01479 | -0.037 | 87.91
11.5 | 1.33 | 0.01554 | -0.038 | 85.585
12 | 1.356 | 0.0165 | -0.039 | 82.214
12.5 | 1.379 | 0.01748 | -0.039 | 78.893
13 | 1.396 | 0.01854 | -0.04 | 75.305
13.5 | 1.407 | 0.01975 | -0.041 | 71.26
14 | 1.413 | 0.02088 | -0.042 | 67.687
14.5 | 1.415 | 0.02229 | -0.043 | 63.482
15 | 1.413 | 0.02362 | -0.043 | 59.833
15.5 | 1.406 | 0.02511 | -0.044 | 56.022
16 | 1.396 | 0.02692 | -0.045 | 51.853
16.5 | 1.381 | 0.02907 | -0.045 | 47.489
17 | 1.363 | 0.03114 | -0.046 | 43.775
17.5 | 1.337 | 0.03397 | -0.047 | 39.351
18 | 1.308 | 0.03653 | -0.047 | 35.802
18.5 | 1.277 | 0.03942 | -0.048 | 32.394
19 | 1.244 | 0.04263 | -0.048 | 29.175
19.5 | 1.209 | 0.04588 | -0.049 | 26.358

## 106. Re 10M Mach 0.00 (2)
BIGFOIL.COM POLAR EXPORT
NACA65-218 a=0.0
NACA65-218 a=0.0 |  |  |  | Cl Max: | 1.6308 | at alpha= | 20 | deg
XFOIL ncrit=9 |  |  |  | L/D Max: | 110.858 | at alpha= | 3 | deg
Re: | 10000000 |  |  | Cd Min: | 0.05043 | at alpha= | 20 | deg
Mach: | 0 |  |  | Cl=0 at alpha= | -1.0297 | deg
|  |  |  | @ Cl=0.1, Cd= | 0.0036844
|  |  |  | @ Cl=0.4, Cd= | 0.003937
|  |  |  | @ Cl=0.6, Cd= | 0.0059916
alpha (deg) | Cl | Cd | Cm | Cl/Cd
-19 | -1.5288 | 0.02912 | -0.0507 | -52.5
-18.5 | -1.508 | 0.02716 | -0.0491 | -55.5228
-18 | -1.4874 | 0.02512 | -0.0474 | -59.2118
-17.5 | -1.4657 | 0.02321 | -0.0456 | -63.1495
-17 | -1.4401 | 0.0216 | -0.0439 | -66.6713
-16.5 | -1.4132 | 0.02014 | -0.0421 | -70.1688
-16 | -1.3837 | 0.01885 | -0.0403 | -73.4058
-15.5 | -1.3545 | 0.01761 | -0.0383 | -76.9165
-15 | -1.3239 | 0.01648 | -0.0363 | -80.3337
-14.5 | -1.2904 | 0.01556 | -0.0344 | -82.9306
-14 | -1.2582 | 0.0146 | -0.0322 | -86.1781
-13.5 | -1.2263 | 0.0137 | -0.0298 | -89.5109
-13 | -1.1958 | 0.0128 | -0.0269 | -93.4219
-12.5 | -1.1626 | 0.01208 | -0.0242 | -96.2417
-12 | -1.1289 | 0.01146 | -0.0213 | -98.5079
-11.5 | -1.0968 | 0.0109 | -0.0179 | -100.6239
-11 | -1.0655 | 0.01049 | -0.0139 | -101.5729
-10.5 | -1.0216 | 0.01011 | -0.0123 | -101.0485
-10 | -0.9746 | 0.00975 | -0.0113 | -99.959
-9.5 | -0.9257 | 0.00942 | -0.0106 | -98.2696
-9 | -0.8759 | 0.00907 | -0.01 | -96.5711
-8.5 | -0.8253 | 0.00873 | -0.0095 | -94.5361
-8 | -0.7731 | 0.00841 | -0.0094 | -91.9263
-7.5 | -0.7196 | 0.00815 | -0.0094 | -88.2945
-7 | -0.6652 | 0.00791 | -0.0096 | -84.0961
-6.5 | -0.6104 | 0.00765 | -0.0099 | -79.7908
-6 | -0.5553 | 0.0074 | -0.0102 | -75.0405
-5.5 | -0.4993 | 0.0072 | -0.0107 | -69.3472
-5 | -0.4429 | 0.00698 | -0.0112 | -63.4527
-4.5 | -0.3861 | 0.00679 | -0.0118 | -56.863
-4 | -0.3292 | 0.0066 | -0.0124 | -49.8788
-3.5 | -0.2723 | 0.00635 | -0.013 | -42.8819
-3 | -0.2165 | 0.00599 | -0.0135 | -36.1436
-2.5 | -0.1608 | 0.00562 | -0.014 | -28.6121
-2 | -0.1052 | 0.00521 | -0.0145 | -20.1919
-1.5 | -0.0507 | 0.0046 | -0.0149 | -11.0217
-1 | 0.0032 | 0.00392 | -0.0153 | 0.81633
-0.5 | 0.0617 | 0.00371 | -0.0163 | 16.6307
0 | 0.1216 | 0.00367 | -0.0174 | 33.1335
0.5 | 0.1819 | 0.00371 | -0.0186 | 49.0296
1 | 0.2421 | 0.00373 | -0.0199 | 64.9062
1.5 | 0.3022 | 0.00377 | -0.0211 | 80.1592
2 | 0.362 | 0.00386 | -0.0222 | 93.7824
2.5 | 0.4212 | 0.00398 | -0.0233 | 105.8291
3 | 0.4778 | 0.00431 | -0.024 | 110.8585
4 | 0.5794 | 0.00578 | -0.0236 | 100.2422
4.5 | 0.631 | 0.00631 | -0.0235 | 100
5 | 0.6828 | 0.00678 | -0.0234 | 100.708
5.5 | 0.7321 | 0.00733 | -0.0228 | 99.8772
6 | 0.781 | 0.00783 | -0.0222 | 99.7446
6.5 | 0.8285 | 0.00834 | -0.0212 | 99.3405
7 | 0.8764 | 0.00875 | -0.0204 | 100.16
7.5 | 0.9238 | 0.00913 | -0.0195 | 101.1829
8 | 0.9698 | 0.00948 | -0.0183 | 102.2996
8.5 | 1.0072 | 0.00987 | -0.0155 | 102.0466
9 | 1.0374 | 0.01032 | -0.0114 | 100.5233
9.5 | 1.0699 | 0.0109 | -0.0081 | 98.156
10 | 1.1013 | 0.0116 | -0.005 | 94.9397
10.5 | 1.1355 | 0.01231 | -0.0025 | 92.2421
11 | 1.168 | 0.01314 | 0 | 88.8889
11.5 | 1.1999 | 0.01406 | 0.0024 | 85.3414
12 | 1.2292 | 0.01515 | 0.005 | 81.1353
12.5 | 1.2602 | 0.01622 | 0.0072 | 77.6942
13 | 1.2909 | 0.01737 | 0.0092 | 74.3178
13.5 | 1.3193 | 0.01868 | 0.0113 | 70.6263
14 | 1.3465 | 0.0201 | 0.0133 | 66.99
14.5 | 1.3718 | 0.02163 | 0.0154 | 63.4212
15 | 1.3937 | 0.0234 | 0.0177 | 59.5598
15.5 | 1.4542 | 0.02533 | 0.012 | 57.4102
17.5 | 1.5605 | 0.03444 | 0.0137 | 45.3107
18 | 1.5802 | 0.03714 | 0.0146 | 42.5471
18.5 | 1.5963 | 0.04018 | 0.0154 | 39.7287
19 | 1.6084 | 0.0436 | 0.0163 | 36.8899
19.5 | 1.6227 | 0.04681 | 0.0171 | 34.6657
20 | 1.6308 | 0.05043 | 0.0183 | 32.3379

## 107. Re 10M Mach 0.10 (1)
BIGFOIL.COM POLAR EXPORT
NACA65-218 a=0.0
NACA65-218 a=0.0 |  |  |  | Cl Max: | 1.402 | at alpha= | 14 | deg
JavaFoil+Calcfoil stall+Eppler ext transition |  |  |  | L/D Max: | 106.763 | at alpha= | 4.5 | deg
Re: | 10000000 |  |  | Cd Min: | 0.00465 | at alpha= | -1.5 | deg
Mach: | 0.1 |  |  | Cl=0 at alpha= | -1.0081 | deg
|  |  |  | @ Cl=0.1, Cd= | 0.0046742
|  |  |  | @ Cl=0.4, Cd= | 0.0052558
|  |  |  | @ Cl=0.6, Cd= | 0.0065139
alpha (deg) | Cl | Cd | Cm | Cl/Cd
-20 | -0.881 | 0.13156 | 0.014 | -6.699
-19.5 | -0.921 | 0.1127 | 0.015 | -8.176
-19 | -1.025 | 0.05248 | 0.018 | -19.528
-18.5 | -1.06 | 0.04628 | 0.017 | -22.902
-18 | -1.107 | 0.03475 | 0.017 | -31.844
-17.5 | -1.133 | 0.03222 | 0.016 | -35.173
-17 | -1.164 | 0.02745 | 0.016 | -42.419
-16.5 | -1.186 | 0.02511 | 0.015 | -47.25
-16 | -1.203 | 0.0236 | 0.014 | -50.958
-15.5 | -1.217 | 0.02156 | 0.013 | -56.435
-15 | -1.222 | 0.02003 | 0.013 | -61.021
-14.5 | -1.219 | 0.01856 | 0.012 | -65.685
-14 | -1.212 | 0.01724 | 0.011 | -70.311
-13.5 | -1.201 | 0.01625 | 0.01 | -73.895
-13 | -1.186 | 0.0152 | 0.009 | -77.98
-12.5 | -1.164 | 0.01445 | 0.008 | -80.528
-12 | -1.137 | 0.01371 | 0.008 | -82.966
-11.5 | -1.108 | 0.01293 | 0.007 | -85.701
-11 | -1.075 | 0.01227 | 0.006 | -87.639
-10.5 | -1.039 | 0.0118 | 0.005 | -88.09
-10 | -1.001 | 0.01124 | 0.004 | -89.012
-9.5 | -0.959 | 0.0107 | 0.003 | -89.672
-9 | -0.915 | 0.01033 | 0.002 | -88.614
-8.5 | -0.869 | 0.00981 | 0.001 | -88.504
-8 | -0.82 | 0.00945 | 0 | -86.758
-7.5 | -0.769 | 0.0091 | -0.001 | -84.526
-7 | -0.717 | 0.00876 | -0.002 | -81.749
-6.5 | -0.662 | 0.00775 | -0.003 | -85.459
-6 | -0.608 | 0.00838 | -0.004 | -72.537
-5.5 | -0.549 | 0.00802 | -0.005 | -68.472
-5 | -0.49 | 0.00777 | -0.006 | -63.132
-4.5 | -0.43 | 0.00762 | -0.007 | -56.516
-4 | -0.37 | 0.00733 | -0.008 | -50.455
-3.5 | -0.309 | 0.00714 | -0.009 | -43.273
-3 | -0.247 | 0.00538 | -0.01 | -45.976
-2.5 | -0.185 | 0.00475 | -0.011 | -39.063
-2 | -0.123 | 0.00467 | -0.012 | -26.415
-1.5 | -0.061 | 0.00465 | -0.013 | -13.169
-1 | 0.001 | 0.00468 | -0.014 | 0.268
-0.5 | 0.064 | 0.00468 | -0.015 | 13.615
0 | 0.126 | 0.00467 | -0.016 | 27.035
0.5 | 0.189 | 0.00472 | -0.017 | 39.923
1 | 0.251 | 0.00479 | -0.018 | 52.369
1.5 | 0.313 | 0.00484 | -0.019 | 64.769
2 | 0.376 | 0.00507 | -0.02 | 74.089
2.5 | 0.438 | 0.00555 | -0.021 | 78.878
3 | 0.499 | 0.00583 | -0.022 | 85.567
3.5 | 0.56 | 0.00623 | -0.023 | 90.032
4 | 0.622 | 0.00667 | -0.024 | 93.224
4.5 | 0.68 | 0.00637 | -0.025 | 106.763
5 | 0.738 | 0.00743 | -0.026 | 99.241
5.5 | 0.795 | 0.00794 | -0.027 | 100.014
6 | 0.849 | 0.00938 | -0.028 | 90.504
6.5 | 0.904 | 0.00979 | -0.029 | 92.283
7 | 0.958 | 0.01028 | -0.03 | 93.171
7.5 | 1.01 | 0.01074 | -0.031 | 94.062
8 | 1.059 | 0.01123 | -0.032 | 94.306
8.5 | 1.106 | 0.01177 | -0.033 | 94.041
9 | 1.151 | 0.01229 | -0.034 | 93.652
9.5 | 1.193 | 0.01287 | -0.034 | 92.711
10 | 1.232 | 0.01358 | -0.035 | 90.733
10.5 | 1.268 | 0.01424 | -0.036 | 89.067
11 | 1.301 | 0.015 | -0.037 | 86.696
11.5 | 1.329 | 0.01576 | -0.038 | 84.379
12 | 1.354 | 0.01674 | -0.039 | 80.88
12.5 | 1.375 | 0.01775 | -0.04 | 77.474
13 | 1.391 | 0.01887 | -0.04 | 73.716
13.5 | 1.399 | 0.02012 | -0.041 | 69.531
14 | 1.402 | 0.02142 | -0.042 | 65.472
14.5 | 1.401 | 0.02275 | -0.043 | 61.581
15 | 1.395 | 0.02417 | -0.043 | 57.738
15.5 | 1.385 | 0.02575 | -0.044 | 53.799
16 | 1.369 | 0.02798 | -0.045 | 48.94
16.5 | 1.351 | 0.02999 | -0.046 | 45.041
17 | 1.328 | 0.03218 | -0.046 | 41.276
17.5 | 1.299 | 0.03438 | -0.047 | 37.775
18 | 1.263 | 0.03812 | -0.047 | 33.141
18.5 | 1.227 | 0.04133 | -0.048 | 29.687
19 | 1.186 | 0.04604 | -0.048 | 25.765

## 108. Re 10M Mach 0.10 (2)
BIGFOIL.COM POLAR EXPORT
NACA65-218 a=0.0
NACA65-218 a=0.0 |  |  |  | Cl Max: | 1.6212 | at alpha= | 20 | deg
XFOIL ncrit=9 |  |  |  | L/D Max: | 111.884 | at alpha= | 3 | deg
Re: | 10000000 |  |  | Cd Min: | 0.05276 | at alpha= | 20 | deg
Mach: | 0.1 |  |  | Cl=0 at alpha= | -1.0296 | deg
|  |  |  | @ Cl=0.1, Cd= | 0.0036911
|  |  |  | @ Cl=0.4, Cd= | 0.0039316
|  |  |  | @ Cl=0.6, Cd= | 0.0059686
alpha (deg) | Cl | Cd | Cm | Cl/Cd
-20 | -1.5752 | 0.03632 | -0.0534 | -43.37
-19.5 | -1.5547 | 0.03364 | -0.0528 | -46.2158
-19 | -1.5291 | 0.03086 | -0.0532 | -49.5496
-18.5 | -1.506 | 0.02865 | -0.0523 | -52.5654
-18 | -1.4862 | 0.02643 | -0.0506 | -56.2316
-17.5 | -1.4652 | 0.02433 | -0.0487 | -60.2219
-17 | -1.44 | 0.02259 | -0.047 | -63.745
-16.5 | -1.4137 | 0.02099 | -0.045 | -67.3511
-16 | -1.3847 | 0.01959 | -0.0432 | -70.684
-15.5 | -1.3557 | 0.01825 | -0.0411 | -74.2849
-15 | -1.3255 | 0.01703 | -0.0389 | -77.8332
-14.5 | -1.292 | 0.01603 | -0.037 | -80.5989
-13.5 | -1.2259 | 0.01413 | -0.0324 | -86.7587
-13 | -1.1957 | 0.01314 | -0.0295 | -90.997
-12.5 | -1.1627 | 0.01235 | -0.0267 | -94.1457
-12 | -1.1286 | 0.01168 | -0.0238 | -96.6267
-11.5 | -1.0955 | 0.01107 | -0.0205 | -98.9612
-11 | -1.0638 | 0.01057 | -0.0165 | -100.6433
-10.5 | -1.0252 | 0.01021 | -0.0137 | -100.4114
-10 | -0.9787 | 0.00984 | -0.0124 | -99.4614
-9.5 | -0.93 | 0.0095 | -0.0115 | -97.8947
-9 | -0.8799 | 0.00915 | -0.0108 | -96.1639
-8.5 | -0.8294 | 0.00879 | -0.0102 | -94.3572
-8 | -0.7771 | 0.00846 | -0.01 | -91.8558
-7.5 | -0.7234 | 0.00819 | -0.0099 | -88.3272
-7 | -0.6687 | 0.00794 | -0.01 | -84.2191
-6.5 | -0.6136 | 0.00769 | -0.0103 | -79.7919
-6 | -0.5582 | 0.00744 | -0.0105 | -75.0269
-5.5 | -0.5019 | 0.00722 | -0.0109 | -69.5152
-5 | -0.4451 | 0.007 | -0.0114 | -63.5857
-4.5 | -0.388 | 0.00681 | -0.012 | -56.975
-4 | -0.3308 | 0.00661 | -0.0126 | -50.0454
-3.5 | -0.2736 | 0.00637 | -0.0132 | -42.9513
-3 | -0.2175 | 0.00601 | -0.0137 | -36.1897
-2.5 | -0.1615 | 0.00564 | -0.0141 | -28.6348
-2 | -0.1056 | 0.00522 | -0.0146 | -20.2299
-1.5 | -0.0509 | 0.0046 | -0.015 | -11.0652
-1 | 0.0032 | 0.00392 | -0.0154 | 0.81633
-0.5 | 0.0621 | 0.00371 | -0.0164 | 16.7385
0 | 0.1224 | 0.00368 | -0.0175 | 33.2609
0.5 | 0.1831 | 0.00371 | -0.0188 | 49.3531
1 | 0.2437 | 0.00374 | -0.02 | 65.1604
1.5 | 0.3042 | 0.00378 | -0.0212 | 80.4762
2 | 0.3644 | 0.00386 | -0.0224 | 94.4041
2.5 | 0.4241 | 0.00398 | -0.0235 | 106.5578
3 | 0.4811 | 0.0043 | -0.0242 | 111.8837
3.5 | 0.5323 | 0.00507 | -0.024 | 104.9901
4 | 0.5829 | 0.00579 | -0.0237 | 100.6736
4.5 | 0.6346 | 0.00633 | -0.0235 | 100.2528
5 | 0.6865 | 0.00681 | -0.0233 | 100.8076
6 | 0.7846 | 0.00788 | -0.0219 | 99.5685
6.5 | 0.8318 | 0.00841 | -0.0208 | 98.9061
7 | 0.8796 | 0.00881 | -0.0199 | 99.8411
7.5 | 0.9266 | 0.0092 | -0.0188 | 100.7174
8 | 0.9721 | 0.00955 | -0.0174 | 101.7906
8.5 | 1.0036 | 0.00997 | -0.0133 | 100.662
9 | 1.0358 | 0.01047 | -0.0096 | 98.9303
9.5 | 1.0688 | 0.01109 | -0.0065 | 96.3751
10 | 1.1009 | 0.01183 | -0.0034 | 93.06
10.5 | 1.1352 | 0.01258 | -0.0009 | 90.2385
11 | 1.168 | 0.01346 | 0.0016 | 86.7756
11.5 | 1.1995 | 0.01444 | 0.0041 | 83.0679
12 | 1.2286 | 0.0156 | 0.0068 | 78.7564
12.5 | 1.2598 | 0.01673 | 0.0089 | 75.3019
13 | 1.2903 | 0.01795 | 0.011 | 71.883
13.5 | 1.3183 | 0.01934 | 0.0132 | 68.1644
14 | 1.3448 | 0.02086 | 0.0153 | 64.4679
14.5 | 1.3701 | 0.02249 | 0.0175 | 60.9204
15 | 1.3925 | 0.0243 | 0.0197 | 57.3045
15.5 | 1.4444 | 0.02623 | 0.0159 | 55.0667
16 | 1.4913 | 0.02838 | 0.013 | 52.5476
16.5 | 1.5168 | 0.03067 | 0.0139 | 49.4555
17 | 1.5406 | 0.03314 | 0.0147 | 46.4876
17.5 | 1.5591 | 0.03603 | 0.0157 | 43.2723
18 | 1.5772 | 0.039 | 0.0166 | 40.441
18.5 | 1.5917 | 0.04226 | 0.0175 | 37.6645
19 | 1.6037 | 0.04575 | 0.0185 | 35.0536
19.5 | 1.6175 | 0.04907 | 0.0194 | 32.9631
20 | 1.6212 | 0.05276 | 0.0213 | 30.7278

## 109. Re 10M Mach 0.25 (1)
BIGFOIL.COM POLAR EXPORT
NACA65-218 a=0.0
NACA65-218 a=0.0 |  |  |  | Cl Max: | 1.339 | at alpha= | 13 | deg
JavaFoil+Calcfoil stall+Eppler ext transition |  |  |  | L/D Max: | 103.337 | at alpha= | 4 | deg
Re: | 10000000 |  |  | Cd Min: | 0.00469 | at alpha= | -1.5 | deg
Mach: | 0.25 |  |  | Cl=0 at alpha= | -1.0078 | deg
|  |  |  | @ Cl=0.1, Cd= | 0.0047062
|  |  |  | @ Cl=0.4, Cd= | 0.0052628
|  |  |  | @ Cl=0.6, Cd= | 0.0062934
alpha (deg) | Cl | Cd | Cm | Cl/Cd
-18 | -0.65 | 0.15757 | 0.009 | -4.127
-17.5 | -0.709 | 0.14737 | 0.009 | -4.808
-17 | -0.762 | 0.13538 | 0.009 | -5.63
-16.5 | -0.831 | 0.10042 | 0.011 | -8.277
-16 | -0.959 | 0.04439 | 0.014 | -21.604
-15.5 | -1.034 | 0.0297 | 0.013 | -34.801
-15 | -1.077 | 0.0246 | 0.013 | -43.788
-14.5 | -1.1 | 0.02244 | 0.012 | -49.016
-14 | -1.117 | 0.02023 | 0.011 | -55.233
-13.5 | -1.128 | 0.01838 | 0.01 | -61.344
-13 | -1.129 | 0.01725 | 0.01 | -65.471
-12.5 | -1.123 | 0.01604 | 0.009 | -69.986
-12 | -1.108 | 0.01496 | 0.008 | -74.116
-11.5 | -1.089 | 0.0141 | 0.007 | -77.224
-11 | -1.064 | 0.01336 | 0.006 | -79.649
-10.5 | -1.035 | 0.01262 | 0.005 | -82.073
-10 | -1.002 | 0.01196 | 0.004 | -83.82
-9.5 | -0.965 | 0.01141 | 0.003 | -84.589
-9 | -0.924 | 0.01079 | 0.002 | -85.658
-8.5 | -0.88 | 0.01037 | 0.001 | -84.865
-8 | -0.833 | 0.0099 | 0 | -84.132
-7.5 | -0.783 | 0.00946 | -0.001 | -82.755
-7 | -0.73 | 0.00907 | -0.002 | -80.54
-6.5 | -0.676 | 0.00872 | -0.003 | -77.553
-6 | -0.62 | 0.00775 | -0.004 | -80.002
-5.5 | -0.563 | 0.00831 | -0.005 | -67.806
-5 | -0.503 | 0.00801 | -0.006 | -62.788
-4.5 | -0.442 | 0.00774 | -0.007 | -57.098
-4 | -0.38 | 0.00753 | -0.008 | -50.413
-3.5 | -0.317 | 0.00733 | -0.009 | -43.301
-3 | -0.254 | 0.00541 | -0.01 | -46.939
-2.5 | -0.19 | 0.00477 | -0.011 | -39.951
-2 | -0.127 | 0.00472 | -0.012 | -26.868
-1.5 | -0.063 | 0.00469 | -0.013 | -13.393
-1 | 0.001 | 0.00469 | -0.014 | 0.275
-0.5 | 0.065 | 0.00469 | -0.015 | 13.961
0 | 0.13 | 0.00472 | -0.016 | 27.479
0.5 | 0.194 | 0.00478 | -0.018 | 40.562
1 | 0.258 | 0.00483 | -0.019 | 53.421
1.5 | 0.322 | 0.00488 | -0.02 | 66.053
2 | 0.386 | 0.00516 | -0.021 | 74.851
2.5 | 0.45 | 0.00563 | -0.022 | 79.959
3 | 0.512 | 0.00595 | -0.023 | 86.042
3.5 | 0.576 | 0.00638 | -0.024 | 90.221
4 | 0.637 | 0.00616 | -0.025 | 103.337
4.5 | 0.696 | 0.00714 | -0.026 | 97.496
5 | 0.755 | 0.00771 | -0.027 | 97.968
5.5 | 0.813 | 0.00826 | -0.028 | 98.489
6 | 0.868 | 0.00979 | -0.029 | 88.723
6.5 | 0.924 | 0.01022 | -0.03 | 90.39
7 | 0.978 | 0.01078 | -0.031 | 90.745
7.5 | 1.031 | 0.01128 | -0.032 | 91.384
8 | 1.079 | 0.01186 | -0.032 | 91.052
8.5 | 1.125 | 0.01249 | -0.033 | 90.109
9 | 1.168 | 0.01311 | -0.034 | 89.102
9.5 | 1.207 | 0.01378 | -0.035 | 87.623
10 | 1.242 | 0.01449 | -0.036 | 85.72
10.5 | 1.272 | 0.01534 | -0.037 | 82.932
11 | 1.297 | 0.01622 | -0.038 | 79.982
11.5 | 1.317 | 0.01727 | -0.039 | 76.267
12 | 1.331 | 0.01845 | -0.04 | 72.151
12.5 | 1.338 | 0.01984 | -0.04 | 67.451
13 | 1.339 | 0.02119 | -0.041 | 63.16
13.5 | 1.327 | 0.02263 | -0.042 | 58.627
14 | 1.307 | 0.02441 | -0.043 | 53.532
14.5 | 1.278 | 0.02654 | -0.044 | 48.167
15 | 1.243 | 0.02838 | -0.044 | 43.815
15.5 | 1.2 | 0.03108 | -0.045 | 38.597
16 | 1.149 | 0.034 | -0.046 | 33.787
16.5 | 1.09 | 0.03788 | -0.046 | 28.782
17 | 1.018 | 0.04638 | -0.046 | 21.954
17.5 | 0.919 | 0.0661 | -0.044 | 13.909
18 | 0.784 | 0.12363 | -0.035 | 6.34

## 110. Re 10M Mach 0.25 (2)
BIGFOIL.COM POLAR EXPORT
NACA65-218 a=0.0
NACA65-218 a=0.0 |  |  |  | Cl Max: | 1.5719 | at alpha= | 20 | deg
XFOIL ncrit=9 |  |  |  | L/D Max: | 116.023 | at alpha= | 3 | deg
Re: | 10000000 |  |  | Cd Min: | 0.0672 | at alpha= | 20 | deg
Mach: | 0.25 |  |  | Cl=0 at alpha= | -1.0307 | deg
|  |  |  | @ Cl=0.1, Cd= | 0.0037087
|  |  |  | @ Cl=0.4, Cd= | 0.0039297
|  |  |  | @ Cl=0.6, Cd= | 0.0058413
alpha (deg) | Cl | Cd | Cm | Cl/Cd
-19 | -1.5074 | 0.04224 | -0.068 | -35.6866
-18.5 | -1.4868 | 0.03847 | -0.0682 | -38.6483
-18 | -1.4688 | 0.03522 | -0.0668 | -41.7036
-17.5 | -1.4573 | 0.03164 | -0.0649 | -46.0588
-17 | -1.4359 | 0.02892 | -0.063 | -49.6508
-16.5 | -1.4133 | 0.02643 | -0.0608 | -53.4733
-16 | -1.3858 | 0.02437 | -0.0586 | -56.865
-15.5 | -1.3578 | 0.02247 | -0.0562 | -60.4272
-15 | -1.3299 | 0.02066 | -0.0535 | -64.3708
-14.5 | -1.2963 | 0.01924 | -0.051 | -67.3753
-14 | -1.2652 | 0.01775 | -0.0482 | -71.2789
-13.5 | -1.2289 | 0.01659 | -0.0458 | -74.0747
-13 | -1.1954 | 0.01538 | -0.0428 | -77.7243
-12.5 | -1.1603 | 0.01431 | -0.0399 | -81.0832
-12 | -1.1281 | 0.01321 | -0.0364 | -85.3974
-11.5 | -1.0936 | 0.01229 | -0.033 | -88.9829
-11 | -1.0576 | 0.01153 | -0.0296 | -91.7259
-10.5 | -1.0214 | 0.01087 | -0.026 | -93.965
-10 | -0.9869 | 0.01032 | -0.0218 | -95.6298
-9.5 | -0.949 | 0.00993 | -0.0179 | -95.569
-9 | -0.9001 | 0.00954 | -0.0162 | -94.3501
-8.5 | -0.8492 | 0.00917 | -0.0148 | -92.6063
-8 | -0.7973 | 0.00877 | -0.0137 | -90.9122
-7.5 | -0.7432 | 0.00844 | -0.013 | -88.0569
-7 | -0.6875 | 0.00814 | -0.0126 | -84.4595
-6.5 | -0.6306 | 0.00788 | -0.0125 | -80.0254
-6 | -0.5737 | 0.00762 | -0.0124 | -75.2887
-5.5 | -0.516 | 0.00735 | -0.0125 | -70.2041
-5 | -0.4572 | 0.00714 | -0.0128 | -64.0336
-4.5 | -0.3987 | 0.00692 | -0.0132 | -57.6156
-4 | -0.3395 | 0.00671 | -0.0137 | -50.5961
-3.5 | -0.2801 | 0.00648 | -0.0142 | -43.2253
-3 | -0.2225 | 0.00613 | -0.0146 | -36.2969
-2.5 | -0.1653 | 0.00572 | -0.0149 | -28.8986
-2 | -0.1079 | 0.00527 | -0.0153 | -20.4744
-1.5 | -0.0519 | 0.00462 | -0.0156 | -11.2338
-1 | 0.0034 | 0.00391 | -0.0158 | 0.86957
-0.5 | 0.0646 | 0.00372 | -0.0169 | 17.3656
0 | 0.1271 | 0.0037 | -0.0181 | 34.3514
0.5 | 0.1899 | 0.00373 | -0.0194 | 50.9115
1 | 0.2527 | 0.00378 | -0.0207 | 66.8519
1.5 | 0.3153 | 0.00381 | -0.0219 | 82.7559
2 | 0.3776 | 0.00389 | -0.0231 | 97.0694
2.5 | 0.4396 | 0.004 | -0.0243 | 109.9
3 | 0.4989 | 0.0043 | -0.025 | 116.0233
3.5 | 0.551 | 0.0051 | -0.0246 | 108.0392
4 | 0.6019 | 0.00587 | -0.024 | 102.5383
4.5 | 0.6542 | 0.00646 | -0.0234 | 101.2693
5 | 0.7064 | 0.00697 | -0.0228 | 101.3486
6 | 0.8022 | 0.00817 | -0.0201 | 98.1885
6.5 | 0.8477 | 0.00872 | -0.0182 | 97.2133
7 | 0.8936 | 0.00916 | -0.0163 | 97.5546
7.5 | 0.9281 | 0.00956 | -0.0121 | 97.0816
8 | 0.9605 | 0.01011 | -0.0079 | 95.0049
8.5 | 0.995 | 0.01076 | -0.0044 | 92.4721
9 | 1.0307 | 0.01148 | -0.0013 | 89.7822
9.5 | 1.0649 | 0.01236 | 0.0018 | 86.157
10 | 1.0995 | 0.01329 | 0.0047 | 82.7314
10.5 | 1.1344 | 0.0143 | 0.0073 | 79.3287
11 | 1.1654 | 0.01555 | 0.0103 | 74.9453
11.5 | 1.1962 | 0.01687 | 0.013 | 70.9069
12 | 1.2285 | 0.01819 | 0.0155 | 67.5371
12.5 | 1.2592 | 0.01967 | 0.018 | 64.0163
13 | 1.2881 | 0.0213 | 0.0204 | 60.4742
13.5 | 1.3156 | 0.02311 | 0.0228 | 56.9277
14 | 1.3408 | 0.02514 | 0.0252 | 53.3333
14.5 | 1.3657 | 0.02726 | 0.0274 | 50.099
15 | 1.3897 | 0.02938 | 0.0298 | 47.3009
15.5 | 1.4499 | 0.032 | 0.0247 | 45.3094
16 | 1.4936 | 0.03509 | 0.0221 | 42.5648
16.5 | 1.5157 | 0.03814 | 0.0233 | 39.7404
17 | 1.5324 | 0.04159 | 0.0247 | 36.8454
17.5 | 1.5441 | 0.04541 | 0.0262 | 34.0035
18 | 1.5586 | 0.04908 | 0.0275 | 31.7563
18.5 | 1.5677 | 0.05301 | 0.0292 | 29.5737
19 | 1.5655 | 0.05703 | 0.0324 | 27.4505
19.5 | 1.5685 | 0.06186 | 0.0333 | 25.3556
20 | 1.5719 | 0.0672 | 0.0332 | 23.3914

## 111. Re 10M Mach 0.50 (1)
BIGFOIL.COM POLAR EXPORT
NACA65-218 a=0.0
NACA65-218 a=0.0 |  |  |  | Cl Max: | 1.199 | at alpha= | 20 | deg
JavaFoil+Calcfoil stall+Eppler ext transition |  |  |  | L/D Max: | 91.871 | at alpha= | 4.5 | deg
Re: | 10000000 |  |  | Cd Min: | 0.00486 | at alpha= | -1.5 | deg
Mach: | 0.5 |  |  | Cl=0 at alpha= | -1.007 | deg
|  |  |  | @ Cl=0.1, Cd= | 0.0049263
|  |  |  | @ Cl=0.4, Cd= | 0.0055356
|  |  |  | @ Cl=0.6, Cd= | 0.0067763
alpha (deg) | Cl | Cd | Cm | Cl/Cd
-20 | -1.078 | 0.15093 | 0.016 | -7.14
-19.5 | -1.059 | 0.13346 | 0.016 | -7.935
-19 | -1.022 | 0.1348 | 0.015 | -7.581
-18.5 | -0.987 | 0.13427 | 0.013 | -7.347
-18 | -0.956 | 0.13151 | 0.012 | -7.268
-17.5 | -0.935 | 0.12988 | 0.012 | -7.2
-17 | -0.908 | 0.12088 | 0.012 | -7.511
-16.5 | -0.875 | 0.11931 | 0.011 | -7.333
-16 | -0.844 | 0.11584 | 0.009 | -7.287
-15.5 | -0.819 | 0.10504 | 0.009 | -7.793
-15 | -0.795 | 0.10371 | 0.009 | -7.664
-14.5 | -0.763 | 0.10048 | 0.008 | -7.595
-14 | -0.739 | 0.09017 | 0.008 | -8.2
-13.5 | -0.803 | 0.0335 | 0.011 | -23.976
-13 | -0.676 | 0.09594 | 0.006 | -7.049
-12.5 | -0.649 | 0.0863 | 0.005 | -7.523
-12 | -0.626 | 0.07621 | 0.005 | -8.212
-11.5 | -0.689 | 0.02442 | 0.007 | -28.217
-11 | -0.671 | 0.01879 | 0.007 | -35.715
-10.5 | -0.641 | 0.01698 | 0.005 | -37.787
-10 | -0.508 | 0.06849 | 0.002 | -7.414
-9.5 | -0.482 | 0.05988 | 0.002 | -8.052
-9 | -0.544 | 0.01464 | 0.002 | -37.183
-8.5 | -0.806 | 0.01353 | 0.001 | -59.59
-8 | -0.823 | 0.01258 | 0 | -65.468
-7.5 | -0.805 | 0.01166 | -0.001 | -69.047
-7 | -0.77 | 0.01096 | -0.002 | -70.27
-6.5 | -0.724 | 0.0103 | -0.003 | -70.264
-6 | -0.671 | 0.00973 | -0.004 | -68.942
-5.5 | -0.613 | 0.00927 | -0.005 | -66.061
-5 | -0.551 | 0.00886 | -0.007 | -62.154
-4.5 | -0.486 | 0.00849 | -0.008 | -57.252
-4 | -0.42 | 0.00821 | -0.009 | -51.113
-3.5 | -0.352 | 0.00792 | -0.01 | -44.397
-3 | -0.283 | 0.00608 | -0.011 | -46.576
-2.5 | -0.213 | 0.00498 | -0.013 | -42.704
-2 | -0.142 | 0.00488 | -0.014 | -29.012
-1.5 | -0.07 | 0.00486 | -0.015 | -14.468
-1 | 0.001 | 0.0049 | -0.016 | 0.294
-0.5 | 0.073 | 0.00493 | -0.017 | 14.83
0 | 0.145 | 0.00492 | -0.018 | 29.441
0.5 | 0.217 | 0.005 | -0.02 | 43.329
1 | 0.288 | 0.00504 | -0.021 | 57.203
1.5 | 0.36 | 0.00518 | -0.022 | 69.561
2 | 0.432 | 0.00582 | -0.023 | 74.126
2.5 | 0.501 | 0.0061 | -0.024 | 82.111
3 | 0.567 | 0.00649 | -0.025 | 87.433
3.5 | 0.635 | 0.00708 | -0.026 | 89.737
4 | 0.702 | 0.00769 | -0.027 | 91.365
4.5 | 0.768 | 0.00836 | -0.029 | 91.871
5 | 0.831 | 0.00913 | -0.03 | 91.093
5.5 | 0.891 | 0.01119 | -0.031 | 79.561
6 | 0.95 | 0.01188 | -0.032 | 80.011
6.5 | 1.006 | 0.01264 | -0.033 | 79.655
7 | 1.059 | 0.01343 | -0.034 | 78.822
7.5 | 1.104 | 0.0143 | -0.035 | 77.183
8 | 1.136 | 0.01528 | -0.036 | 74.358
8.5 | 1.151 | 0.01643 | -0.037 | 70.062
9 | 1.137 | 0.01779 | -0.038 | 63.904
9.5 | 1.045 | 0.02006 | -0.039 | 52.077
10 | 0.728 | 0.02454 | -0.039 | 29.645
10.5 | 0.767 | 0.02294 | -0.041 | 33.438
11 | 0.796 | 0.02579 | -0.041 | 30.846
11.5 | 0.71 | 0.07715 | -0.026 | 9.207
12 | 0.859 | 0.02744 | -0.043 | 31.312
12.5 | 0.886 | 0.03094 | -0.044 | 28.637
13 | 0.903 | 0.03868 | -0.044 | 23.35
13.5 | 0.821 | 0.09892 | -0.029 | 8.303
14 | 0.963 | 0.04138 | -0.046 | 23.273
14.5 | 0.991 | 0.04586 | -0.047 | 21.604
15 | 1.003 | 0.0576 | -0.046 | 17.41
15.5 | 1.014 | 0.06554 | -0.045 | 15.464
16 | 1.066 | 0.05943 | -0.048 | 17.929
16.5 | 1.083 | 0.06922 | -0.048 | 15.646
17 | 1.023 | 0.11953 | -0.037 | 8.555
17.5 | 1.146 | 0.06968 | -0.05 | 16.449
18 | 1.174 | 0.07446 | -0.051 | 15.771
18.5 | 1.107 | 0.13884 | -0.039 | 7.977
19 | 1.137 | 0.14618 | -0.04 | 7.775
19.5 | 1.168 | 0.15436 | -0.042 | 7.565
20 | 1.199 | 0.1589 | -0.043 | 7.545

## 112. Re 10M Mach 0.50 (2)
BIGFOIL.COM POLAR EXPORT
NACA65-218 a=0.0
NACA65-218 a=0.0 |  |  |  | Cl Max: | 1.2083 | at alpha= | 12.5 | deg
XFOIL ncrit=9 |  |  |  | L/D Max: | 132.654 | at alpha= | 3 | deg
Re: | 10000000 |  |  | Cd Min: | 0.14337 | at alpha= | 17.5 | deg
Mach: | 0.5 |  |  | Cl=0 at alpha= | -1.0405 | deg
|  |  |  | @ Cl=0.1, Cd= | 0.0038297
|  |  |  | @ Cl=0.4, Cd= | 0.0040023
|  |  |  | @ Cl=0.6, Cd= | 0.0046743
alpha (deg) | Cl | Cd | Cm | Cl/Cd
-15.5 | -0.6743 | 0.1241 | -0.0388 | -5.4335
-15 | -0.7027 | 0.10924 | -0.0488 | -6.4326
-14.5 | -0.728 | 0.09504 | -0.0581 | -7.6599
-14 | -0.7459 | 0.08176 | -0.0675 | -9.123
-13.5 | -0.7787 | 0.06831 | -0.0768 | -11.3995
-13 | -0.8127 | 0.05684 | -0.083 | -14.298
-12.5 | -0.8417 | 0.04742 | -0.0861 | -17.7499
-12 | -0.8669 | 0.03949 | -0.0865 | -21.9524
-11.5 | -0.8923 | 0.03246 | -0.0847 | -27.4892
-11 | -0.9083 | 0.02675 | -0.0806 | -33.9551
-10.5 | -0.9155 | 0.02217 | -0.0749 | -41.2945
-10 | -0.9131 | 0.0186 | -0.0684 | -49.0914
-9.5 | -0.8976 | 0.01594 | -0.062 | -56.3112
-9 | -0.8681 | 0.01402 | -0.0563 | -61.9187
-8.5 | -0.8338 | 0.01248 | -0.0508 | -66.8109
-8 | -0.7936 | 0.01128 | -0.0458 | -70.3546
-7.5 | -0.7559 | 0.0102 | -0.0403 | -74.1078
-7 | -0.7144 | 0.00943 | -0.035 | -75.7582
-6.5 | -0.6759 | 0.0089 | -0.0289 | -75.9438
-6 | -0.6226 | 0.00849 | -0.0253 | -73.3333
-5.5 | -0.5631 | 0.00813 | -0.0231 | -69.262
-5 | -0.5012 | 0.00777 | -0.0215 | -64.5045
-4.5 | -0.4366 | 0.00747 | -0.0206 | -58.4471
-4 | -0.3713 | 0.0072 | -0.02 | -51.5694
-3.5 | -0.3051 | 0.00696 | -0.0198 | -43.8362
-3 | -0.2393 | 0.00665 | -0.0197 | -35.985
-2.5 | -0.1767 | 0.00617 | -0.0193 | -28.6386
-2 | -0.1156 | 0.00557 | -0.0188 | -20.754
-1.5 | -0.0567 | 0.00473 | -0.0182 | -11.9873
-1 | 0.005 | 0.00392 | -0.0181 | 1.2755
-0.5 | 0.0762 | 0.00381 | -0.0194 | 20
0 | 0.1487 | 0.00387 | -0.0208 | 38.4238
0.5 | 0.2213 | 0.00387 | -0.0224 | 57.1835
1 | 0.2933 | 0.00392 | -0.0238 | 74.8214
1.5 | 0.3661 | 0.00396 | -0.0252 | 92.4495
2 | 0.4383 | 0.00405 | -0.0265 | 108.2222
2.5 | 0.51 | 0.00414 | -0.0277 | 123.1884
3 | 0.5797 | 0.00437 | -0.0284 | 132.6545
3.5 | 0.6364 | 0.00522 | -0.027 | 121.9157
4 | 0.6852 | 0.00621 | -0.0242 | 110.3382
4.5 | 0.7303 | 0.00708 | -0.0206 | 103.1497
5 | 0.7698 | 0.00789 | -0.0158 | 97.5665
5.5 | 0.7764 | 0.00893 | -0.0054 | 86.9429
6 | 0.7977 | 0.01026 | 0.0015 | 77.7485
6.5 | 0.8251 | 0.01171 | 0.0069 | 70.4611
7 | 0.8635 | 0.01295 | 0.0107 | 66.6795
7.5 | 0.9029 | 0.01428 | 0.0143 | 63.2283
8 | 0.9412 | 0.01573 | 0.018 | 59.8347
8.5 | 0.9805 | 0.01725 | 0.0215 | 56.8406
9 | 1.0164 | 0.01899 | 0.0252 | 53.5229
9.5 | 1.0524 | 0.02086 | 0.0288 | 50.4506
10 | 1.0882 | 0.02288 | 0.0323 | 47.5612
10.5 | 1.1223 | 0.02513 | 0.0358 | 44.6598
11 | 1.1501 | 0.02788 | 0.0396 | 41.2518
11.5 | 1.1781 | 0.0308 | 0.0431 | 38.25
12 | 1.2006 | 0.03423 | 0.0466 | 35.0745
12.5 | 1.2083 | 0.03888 | 0.0499 | 31.0777
13 | 1.2044 | 0.04465 | 0.0527 | 26.9742
13.5 | 1.1905 | 0.05163 | 0.0542 | 23.0583
14 | 1.1682 | 0.05991 | 0.0542 | 19.4992
14.5 | 1.1454 | 0.06908 | 0.0525 | 16.5808
15 | 1.118 | 0.07961 | 0.0487 | 14.0435
15.5 | 1.0832 | 0.09193 | 0.0426 | 11.7829
16 | 1.0546 | 0.10444 | 0.0355 | 10.0977
16.5 | 1.0269 | 0.11751 | 0.0274 | 8.7388
17 | 1.0057 | 0.13026 | 0.019 | 7.7207
17.5 | 0.9861 | 0.14337 | 0.0102 | 6.878

## 113. Re 12M Mach 0.00 (1)
BIGFOIL.COM POLAR EXPORT
NACA65-218 a=0.0
NACA65-218 a=0.0 |  |  |  | Cl Max: | 1.417 | at alpha= | 14.5 | deg
JavaFoil+Calcfoil stall+Eppler ext transition |  |  |  | L/D Max: | 100.95 | at alpha= | 5.5 | deg
Re: | 12000000 |  |  | Cd Min: | 0.00461 | at alpha= | -0.5 | deg
Mach: | 0 |  |  | Cl=0 at alpha= | -1.0081 | deg
|  |  |  | @ Cl=0.1, Cd= | 0.0046276
|  |  |  | @ Cl=0.4, Cd= | 0.0055097
|  |  |  | @ Cl=0.6, Cd= | 0.0065285
alpha (deg) | Cl | Cd | Cm | Cl/Cd
-20 | -0.97 | 0.09352 | 0.017 | -10.376
-19.5 | -1.032 | 0.06352 | 0.018 | -16.243
-19 | -1.081 | 0.04663 | 0.018 | -23.185
-18.5 | -1.121 | 0.03709 | 0.017 | -30.215
-18 | -1.153 | 0.03142 | 0.017 | -36.686
-17.5 | -1.178 | 0.02804 | 0.016 | -42.005
-17 | -1.201 | 0.02486 | 0.016 | -48.322
-16.5 | -1.218 | 0.02294 | 0.015 | -53.107
-16 | -1.232 | 0.02109 | 0.014 | -58.397
-15.5 | -1.24 | 0.01985 | 0.013 | -62.476
-15 | -1.242 | 0.01856 | 0.013 | -66.902
-14.5 | -1.235 | 0.01729 | 0.012 | -71.468
-14 | -1.225 | 0.01627 | 0.011 | -75.302
-13.5 | -1.211 | 0.01532 | 0.01 | -79.071
-13 | -1.194 | 0.01437 | 0.009 | -83.085
-12.5 | -1.17 | 0.01369 | 0.008 | -85.439
-12 | -1.142 | 0.01298 | 0.008 | -88.015
-11.5 | -1.112 | 0.0123 | 0.007 | -90.365
-11 | -1.078 | 0.01173 | 0.006 | -91.87
-10.5 | -1.041 | 0.01127 | 0.005 | -92.334
-10 | -1.001 | 0.01074 | 0.004 | -93.189
-9.5 | -0.959 | 0.01025 | 0.003 | -93.602
-9 | -0.914 | 0.00989 | 0.002 | -92.487
-8.5 | -0.867 | 0.00948 | 0.001 | -91.514
-8 | -0.818 | 0.00912 | 0 | -89.705
-7.5 | -0.767 | 0.00879 | -0.001 | -87.299
-7 | -0.715 | 0.00775 | -0.002 | -92.285
-6.5 | -0.662 | 0.0083 | -0.003 | -79.756
-6 | -0.605 | 0.00803 | -0.004 | -75.294
-5.5 | -0.547 | 0.00777 | -0.005 | -70.384
-5 | -0.488 | 0.00754 | -0.006 | -64.743
-4.5 | -0.428 | 0.00731 | -0.007 | -58.64
-4 | -0.368 | 0.0071 | -0.008 | -51.85
-3.5 | -0.307 | 0.00692 | -0.009 | -44.425
-3 | -0.246 | 0.00574 | -0.01 | -42.861
-2.5 | -0.184 | 0.00522 | -0.011 | -35.315
-2 | -0.123 | 0.00466 | -0.012 | -26.306
-1.5 | -0.061 | 0.00464 | -0.013 | -13.112
-1 | 0.001 | 0.00462 | -0.014 | 0.27
-0.5 | 0.063 | 0.00461 | -0.015 | 13.745
0 | 0.126 | 0.00464 | -0.016 | 27.074
0.5 | 0.188 | 0.00469 | -0.017 | 40.052
1 | 0.25 | 0.00473 | -0.018 | 52.755
1.5 | 0.312 | 0.0052 | -0.019 | 59.972
2 | 0.374 | 0.00543 | -0.02 | 68.884
2.5 | 0.436 | 0.00562 | -0.021 | 77.612
3 | 0.496 | 0.00599 | -0.022 | 82.899
3.5 | 0.558 | 0.00626 | -0.023 | 89.067
4 | 0.619 | 0.00665 | -0.024 | 93.076
4.5 | 0.679 | 0.00714 | -0.025 | 95.05
5 | 0.735 | 0.00738 | -0.026 | 99.554
5.5 | 0.792 | 0.00784 | -0.027 | 100.95
6 | 0.846 | 0.00906 | -0.028 | 93.361
6.5 | 0.901 | 0.00943 | -0.029 | 95.514
7 | 0.955 | 0.0099 | -0.03 | 96.416
7.5 | 1.007 | 0.01033 | -0.031 | 97.504
8 | 1.057 | 0.01075 | -0.032 | 98.317
8.5 | 1.104 | 0.01127 | -0.032 | 97.95
9 | 1.15 | 0.0118 | -0.033 | 97.439
9.5 | 1.192 | 0.01231 | -0.034 | 96.794
10 | 1.232 | 0.01296 | -0.035 | 95.004
10.5 | 1.268 | 0.01358 | -0.036 | 93.423
11 | 1.302 | 0.01427 | -0.037 | 91.203
11.5 | 1.332 | 0.01505 | -0.038 | 88.527
12 | 1.358 | 0.01599 | -0.039 | 84.915
12.5 | 1.381 | 0.01694 | -0.039 | 81.492
13 | 1.398 | 0.01799 | -0.04 | 77.701
13.5 | 1.409 | 0.01902 | -0.041 | 74.093
14 | 1.415 | 0.02022 | -0.042 | 70.02
14.5 | 1.417 | 0.02157 | -0.043 | 65.698
15 | 1.415 | 0.02272 | -0.043 | 62.299
15.5 | 1.408 | 0.02441 | -0.044 | 57.697
16 | 1.398 | 0.02588 | -0.045 | 54.032
16.5 | 1.383 | 0.02792 | -0.046 | 49.53
17 | 1.365 | 0.02988 | -0.046 | 45.695
17.5 | 1.339 | 0.03259 | -0.047 | 41.098
18 | 1.311 | 0.03506 | -0.047 | 37.383
18.5 | 1.28 | 0.03774 | -0.048 | 33.905
19 | 1.245 | 0.04161 | -0.048 | 29.921
19.5 | 1.21 | 0.04484 | -0.049 | 26.988

## 114. Re 12M Mach 0.00 (2)
BIGFOIL.COM POLAR EXPORT
NACA65-218 a=0.0
NACA65-218 a=0.0 |  |  |  | Cl Max: | 1.6671 | at alpha= | 20 | deg
XFOIL ncrit=9 |  |  |  | L/D Max: | 106.608 | at alpha= | 8.5 | deg
Re: | 12000000 |  |  | Cd Min: | 0.04838 | at alpha= | 20 | deg
Mach: | 0 |  |  | Cl=0 at alpha= | -1.049 | deg
|  |  |  | @ Cl=0.1, Cd= | 0.003622
|  |  |  | @ Cl=0.4, Cd= | 0.0039206
|  |  |  | @ Cl=0.6, Cd= | 0.0059992
alpha (deg) | Cl | Cd | Cm | Cl/Cd
-20 | -1.5999 | 0.03249 | -0.0496 | -49.2428
-19.5 | -1.5771 | 0.03016 | -0.049 | -52.2911
-19 | -1.5453 | 0.02816 | -0.0496 | -54.8757
-18.5 | -1.5236 | 0.02615 | -0.0481 | -58.2639
-18 | -1.5022 | 0.02416 | -0.0465 | -62.1772
-17.5 | -1.481 | 0.02225 | -0.0445 | -66.5618
-17 | -1.4558 | 0.02066 | -0.0427 | -70.4647
-16.5 | -1.4293 | 0.01921 | -0.0407 | -74.404
-16 | -1.4019 | 0.01786 | -0.0386 | -78.4938
-15.5 | -1.3721 | 0.0167 | -0.0366 | -82.1617
-15 | -1.3412 | 0.01563 | -0.0345 | -85.8093
-14.5 | -1.3077 | 0.01473 | -0.0325 | -88.778
-14 | -1.275 | 0.01386 | -0.0302 | -91.9913
-13.5 | -1.2405 | 0.0131 | -0.028 | -94.6947
-13 | -1.208 | 0.01233 | -0.0253 | -97.9724
-12.5 | -1.1752 | 0.01165 | -0.0224 | -100.8755
-12 | -1.1425 | 0.01105 | -0.0192 | -103.3937
-11.5 | -1.1129 | 0.01052 | -0.015 | -105.789
-11 | -1.0759 | 0.01014 | -0.0121 | -106.1045
-10.5 | -1.0304 | 0.00975 | -0.0108 | -105.6821
-10 | -0.9823 | 0.00941 | -0.01 | -104.3889
-9.5 | -0.9324 | 0.00909 | -0.0094 | -102.5743
-9 | -0.8812 | 0.0088 | -0.0091 | -100.1364
-8.5 | -0.8296 | 0.00847 | -0.0088 | -97.9457
-8 | -0.7772 | 0.00817 | -0.0087 | -95.1285
-7.5 | -0.7235 | 0.0079 | -0.0088 | -91.5823
-7 | -0.6687 | 0.00765 | -0.009 | -87.4118
-6.5 | -0.6133 | 0.00744 | -0.0094 | -82.4328
-6 | -0.5579 | 0.0072 | -0.0098 | -77.4861
-5.5 | -0.5017 | 0.00697 | -0.0103 | -71.9799
-5 | -0.4449 | 0.00679 | -0.0109 | -65.5228
-4.5 | -0.3881 | 0.0066 | -0.0115 | -58.803
-4 | -0.3307 | 0.0064 | -0.0122 | -51.6719
-3.5 | -0.2733 | 0.0062 | -0.0129 | -44.0806
-3 | -0.2171 | 0.00589 | -0.0134 | -36.8591
-2.5 | -0.1608 | 0.00557 | -0.014 | -28.8689
-1.5 | -0.0488 | 0.00475 | -0.0151 | -10.2737
-1 | 0.0053 | 0.00406 | -0.0155 | 1.3054
-0.5 | 0.0622 | 0.00366 | -0.0163 | 16.9945
0 | 0.1218 | 0.0036 | -0.0174 | 33.8333
0.5 | 0.1819 | 0.00359 | -0.0187 | 50.6685
1 | 0.2422 | 0.00364 | -0.0199 | 66.5385
1.5 | 0.3021 | 0.00371 | -0.0211 | 81.4286
2 | 0.3618 | 0.00379 | -0.0222 | 95.4617
2.5 | 0.4203 | 0.00399 | -0.0232 | 105.3383
3 | 0.4746 | 0.00454 | -0.0236 | 104.5374
3.5 | 0.5259 | 0.00525 | -0.0234 | 100.1714
4 | 0.5782 | 0.00581 | -0.0235 | 99.5181
4.5 | 0.6312 | 0.00627 | -0.0235 | 100.6699
5 | 0.6832 | 0.00672 | -0.0234 | 101.6667
5.5 | 0.7334 | 0.00723 | -0.023 | 101.4385
6 | 0.7829 | 0.00771 | -0.0225 | 101.5435
6.5 | 0.8318 | 0.00815 | -0.0218 | 102.0613
7 | 0.8814 | 0.00852 | -0.0213 | 103.4507
7.5 | 0.9299 | 0.00886 | -0.0205 | 104.9549
8 | 0.9771 | 0.00922 | -0.0196 | 105.9761
8.5 | 1.0213 | 0.00958 | -0.0181 | 106.6075
9 | 1.0519 | 0.00996 | -0.0139 | 105.6124
9.5 | 1.0819 | 0.01052 | -0.01 | 102.8422
10 | 1.1152 | 0.01112 | -0.007 | 100.2878
10.5 | 1.1491 | 0.01178 | -0.0044 | 97.5467
11 | 1.1799 | 0.01263 | -0.0015 | 93.4204
11.5 | 1.2125 | 0.0135 | 0.0009 | 89.8148
12 | 1.2438 | 0.01446 | 0.0033 | 86.0166
12.5 | 1.2752 | 0.01548 | 0.0055 | 82.3773
13 | 1.3053 | 0.01661 | 0.0077 | 78.5852
13.5 | 1.3329 | 0.01793 | 0.0099 | 74.3391
14 | 1.3595 | 0.01936 | 0.0121 | 70.2221
14.5 | 1.3856 | 0.02085 | 0.0142 | 66.4556
15 | 1.4112 | 0.02242 | 0.0161 | 62.9438
16 | 1.4879 | 0.02584 | 0.0142 | 57.5813
16.5 | 1.5326 | 0.02808 | 0.0113 | 54.5798
17 | 1.5645 | 0.03047 | 0.0105 | 51.3456
17.5 | 1.5832 | 0.03325 | 0.0115 | 47.615
18 | 1.603 | 0.03597 | 0.0123 | 44.5649
18.5 | 1.6197 | 0.03895 | 0.0132 | 41.5841
19 | 1.6376 | 0.04195 | 0.0138 | 39.0369
19.5 | 1.6542 | 0.04499 | 0.0145 | 36.7682
20 | 1.6671 | 0.04838 | 0.0151 | 34.4585

## 115. Re 12M Mach 0.10 (1)
BIGFOIL.COM POLAR EXPORT
NACA65-218 a=0.0
NACA65-218 a=0.0 |  |  |  | Cl Max: | 1.405 | at alpha= | 14 | deg
JavaFoil+Calcfoil stall+Eppler ext transition |  |  |  | L/D Max: | 100.604 | at alpha= | 5.5 | deg
Re: | 12000000 |  |  | Cd Min: | 0.00463 | at alpha= | -1 | deg
Mach: | 0.1 |  |  | Cl=0 at alpha= | -1.0081 | deg
|  |  |  | @ Cl=0.1, Cd= | 0.0046758
|  |  |  | @ Cl=0.4, Cd= | 0.005489
|  |  |  | @ Cl=0.6, Cd= | 0.006591
alpha (deg) | Cl | Cd | Cm | Cl/Cd
-20 | -0.888 | 0.1241 | 0.015 | -7.153
-19.5 | -0.929 | 0.10499 | 0.015 | -8.85
-19 | -1.016 | 0.05725 | 0.017 | -17.748
-18.5 | -1.057 | 0.04741 | 0.017 | -22.291
-18 | -1.103 | 0.0361 | 0.017 | -30.55
-17.5 | -1.138 | 0.0299 | 0.016 | -38.071
-17 | -1.167 | 0.02602 | 0.016 | -44.864
-16.5 | -1.189 | 0.02387 | 0.015 | -49.82
-16 | -1.205 | 0.02245 | 0.014 | -53.688
-15.5 | -1.22 | 0.02047 | 0.013 | -59.611
-15 | -1.225 | 0.01907 | 0.013 | -64.232
-14.5 | -1.221 | 0.01783 | 0.012 | -68.511
-14 | -1.214 | 0.01659 | 0.011 | -73.21
-13.5 | -1.203 | 0.0156 | 0.01 | -77.096
-13 | -1.188 | 0.01463 | 0.009 | -81.152
-12.5 | -1.166 | 0.0139 | 0.008 | -83.872
-12 | -1.139 | 0.01318 | 0.008 | -86.441
-11.5 | -1.11 | 0.01246 | 0.007 | -89.098
-11 | -1.077 | 0.01189 | 0.006 | -90.584
-10.5 | -1.041 | 0.01139 | 0.005 | -91.375
-10 | -1.002 | 0.01088 | 0.004 | -92.068
-9.5 | -0.961 | 0.01033 | 0.003 | -93.02
-9 | -0.916 | 0.00999 | 0.002 | -91.773
-8.5 | -0.87 | 0.00954 | 0.001 | -91.167
-8 | -0.821 | 0.00918 | 0 | -89.466
-7.5 | -0.77 | 0.00884 | -0.001 | -87.136
-7 | -0.717 | 0.00782 | -0.002 | -91.748
-6.5 | -0.665 | 0.00837 | -0.003 | -79.372
-6 | -0.608 | 0.0081 | -0.004 | -74.99
-5.5 | -0.549 | 0.00783 | -0.005 | -70.214
-5 | -0.49 | 0.00759 | -0.006 | -64.607
-4.5 | -0.43 | 0.00738 | -0.007 | -58.293
-4 | -0.37 | 0.00718 | -0.008 | -51.522
-3.5 | -0.309 | 0.00699 | -0.009 | -44.187
-3 | -0.247 | 0.00582 | -0.01 | -42.488
-2.5 | -0.185 | 0.00526 | -0.011 | -35.263
-2 | -0.123 | 0.00467 | -0.012 | -26.394
-1.5 | -0.061 | 0.00465 | -0.013 | -13.16
-1 | 0.001 | 0.00463 | -0.014 | 0.271
-0.5 | 0.064 | 0.00467 | -0.015 | 13.641
0 | 0.126 | 0.00468 | -0.016 | 26.954
0.5 | 0.189 | 0.00469 | -0.017 | 40.229
1 | 0.251 | 0.00477 | -0.018 | 52.667
1.5 | 0.313 | 0.00517 | -0.019 | 60.603
2 | 0.376 | 0.0054 | -0.02 | 69.585
2.5 | 0.438 | 0.00563 | -0.021 | 77.838
3 | 0.499 | 0.00597 | -0.022 | 83.563
3.5 | 0.56 | 0.00632 | -0.023 | 88.665
4 | 0.622 | 0.00674 | -0.024 | 92.26
4.5 | 0.682 | 0.00718 | -0.025 | 95.042
5 | 0.738 | 0.00741 | -0.026 | 99.558
5.5 | 0.795 | 0.0079 | -0.027 | 100.604
6 | 0.85 | 0.00911 | -0.028 | 93.254
6.5 | 0.905 | 0.00953 | -0.029 | 94.953
7 | 0.959 | 0.00997 | -0.03 | 96.146
7.5 | 1.011 | 0.01041 | -0.031 | 97.154
8 | 1.061 | 0.01086 | -0.032 | 97.662
8.5 | 1.108 | 0.01137 | -0.033 | 97.425
9 | 1.153 | 0.01192 | -0.034 | 96.732
9.5 | 1.195 | 0.01246 | -0.034 | 95.881
10 | 1.234 | 0.01311 | -0.035 | 94.093
10.5 | 1.27 | 0.01379 | -0.036 | 92.105
11 | 1.303 | 0.01448 | -0.037 | 89.98
11.5 | 1.331 | 0.01528 | -0.038 | 87.158
12 | 1.356 | 0.01623 | -0.039 | 83.534
12.5 | 1.377 | 0.01724 | -0.04 | 79.87
13 | 1.393 | 0.01831 | -0.04 | 76.047
13.5 | 1.401 | 0.01945 | -0.041 | 72.018
14 | 1.405 | 0.02063 | -0.042 | 68.089
14.5 | 1.403 | 0.02201 | -0.043 | 63.737
15 | 1.398 | 0.02325 | -0.044 | 60.123
15.5 | 1.387 | 0.02503 | -0.044 | 55.4
16 | 1.372 | 0.02689 | -0.045 | 51.014
16.5 | 1.353 | 0.02879 | -0.046 | 46.997
17 | 1.33 | 0.03132 | -0.046 | 42.469
17.5 | 1.301 | 0.033 | -0.047 | 39.44
18 | 1.266 | 0.03656 | -0.047 | 34.632
18.5 | 1.228 | 0.04035 | -0.048 | 30.437
19 | 1.187 | 0.04516 | -0.048 | 26.29

## 116. Re 12M Mach 0.10 (2)
BIGFOIL.COM POLAR EXPORT
NACA65-218 a=0.0
NACA65-218 a=0.0 |  |  |  | Cl Max: | 1.663 | at alpha= | 20 | deg
XFOIL ncrit=9 |  |  |  | L/D Max: | 105.861 | at alpha= | 8.5 | deg
Re: | 12000000 |  |  | Cd Min: | 0.05071 | at alpha= | 20 | deg
Mach: | 0.1 |  |  | Cl=0 at alpha= | -1.0488 | deg
|  |  |  | @ Cl=0.1, Cd= | 0.0036288
|  |  |  | @ Cl=0.4, Cd= | 0.0039218
|  |  |  | @ Cl=0.6, Cd= | 0.0059857
alpha (deg) | Cl | Cd | Cm | Cl/Cd
-19.5 | -1.5812 | 0.03171 | -0.0516 | -49.8644
-19 | -1.5464 | 0.02955 | -0.0528 | -52.3316
-18.5 | -1.5243 | 0.02744 | -0.0513 | -55.5503
-18 | -1.5024 | 0.02535 | -0.0497 | -59.2663
-17.5 | -1.4819 | 0.02327 | -0.0477 | -63.6829
-17 | -1.4568 | 0.02157 | -0.0458 | -67.5382
-16.5 | -1.4303 | 0.02002 | -0.0437 | -71.4436
-16 | -1.4033 | 0.01856 | -0.0416 | -75.6088
-15.5 | -1.3735 | 0.01731 | -0.0394 | -79.3472
-15 | -1.3426 | 0.01616 | -0.0372 | -83.0817
-14.5 | -1.3093 | 0.01518 | -0.0351 | -86.2516
-14 | -1.2767 | 0.01424 | -0.0327 | -89.6559
-13 | -1.2077 | 0.01267 | -0.0279 | -95.3197
-12.5 | -1.175 | 0.01191 | -0.0249 | -98.6566
-12 | -1.1417 | 0.01126 | -0.0218 | -101.3943
-11.5 | -1.1103 | 0.01067 | -0.018 | -104.0581
-11 | -1.0793 | 0.01026 | -0.0138 | -105.1949
-10.5 | -1.0347 | 0.00985 | -0.0122 | -105.0457
-10 | -0.9869 | 0.00949 | -0.0111 | -103.9937
-9.5 | -0.9371 | 0.00916 | -0.0103 | -102.3035
-9 | -0.8858 | 0.00886 | -0.0099 | -99.9774
-8.5 | -0.8339 | 0.00853 | -0.0095 | -97.7608
-8 | -0.7813 | 0.00822 | -0.0093 | -95.0487
-7.5 | -0.7274 | 0.00794 | -0.0092 | -91.6121
-7 | -0.6724 | 0.00768 | -0.0094 | -87.5521
-6.5 | -0.6166 | 0.00747 | -0.0098 | -82.5435
-6 | -0.5608 | 0.00723 | -0.0101 | -77.5657
-5.5 | -0.5044 | 0.007 | -0.0105 | -72.0571
-5 | -0.4472 | 0.00681 | -0.0111 | -65.6681
-4.5 | -0.3901 | 0.00662 | -0.0117 | -58.9275
-4 | -0.3324 | 0.00641 | -0.0123 | -51.8565
-3.5 | -0.2746 | 0.00622 | -0.0131 | -44.1479
-3 | -0.2181 | 0.00591 | -0.0136 | -36.9036
-2.5 | -0.1614 | 0.00558 | -0.0141 | -28.9247
-1.5 | -0.049 | 0.00475 | -0.0153 | -10.3158
-1 | 0.0053 | 0.00405 | -0.0156 | 1.3086
-0.5 | 0.0626 | 0.00366 | -0.0164 | 17.1038
0 | 0.1226 | 0.00361 | -0.0176 | 33.9612
0.5 | 0.1831 | 0.0036 | -0.0188 | 50.8611
1 | 0.2439 | 0.00365 | -0.02 | 66.8219
1.5 | 0.3041 | 0.00372 | -0.0212 | 81.7473
2 | 0.3642 | 0.0038 | -0.0224 | 95.8421
2.5 | 0.423 | 0.004 | -0.0233 | 105.75
3.5 | 0.5293 | 0.00525 | -0.0236 | 100.819
4 | 0.5817 | 0.00582 | -0.0235 | 99.9485
4.5 | 0.6347 | 0.0063 | -0.0235 | 100.746
5 | 0.6869 | 0.00674 | -0.0234 | 101.9139
5.5 | 0.7371 | 0.00727 | -0.0229 | 101.3893
6 | 0.7867 | 0.00775 | -0.0222 | 101.5097
6.5 | 0.8353 | 0.00821 | -0.0214 | 101.7418
7 | 0.885 | 0.00858 | -0.0208 | 103.1469
7.5 | 0.9334 | 0.00892 | -0.0199 | 104.6413
8 | 0.9798 | 0.0093 | -0.0187 | 105.3548
8.5 | 1.0205 | 0.00964 | -0.0164 | 105.861
9 | 1.0493 | 0.0101 | -0.0119 | 103.8911
9.5 | 1.0807 | 0.01069 | -0.0083 | 101.0945
10 | 1.1147 | 0.01133 | -0.0054 | 98.3848
10.5 | 1.1491 | 0.01203 | -0.0028 | 95.5195
11 | 1.1795 | 0.01294 | 0.0002 | 91.1515
11.5 | 1.2117 | 0.01388 | 0.0027 | 87.2983
12 | 1.2441 | 0.01486 | 0.005 | 83.7214
12.5 | 1.2756 | 0.01593 | 0.0072 | 80.0753
13 | 1.3057 | 0.01713 | 0.0095 | 76.223
13.5 | 1.3333 | 0.0185 | 0.0118 | 72.0703
14 | 1.3595 | 0.02002 | 0.0141 | 67.9071
14.5 | 1.3858 | 0.02158 | 0.0161 | 64.2169
15 | 1.4121 | 0.02319 | 0.0181 | 60.8926
15.5 | 1.4355 | 0.02492 | 0.0202 | 57.6043
16 | 1.4884 | 0.02697 | 0.016 | 55.1872
16.5 | 1.5332 | 0.02934 | 0.0131 | 52.2563
17 | 1.5643 | 0.03191 | 0.0124 | 49.0223
17.5 | 1.5822 | 0.03484 | 0.0135 | 45.4133
18 | 1.6015 | 0.03767 | 0.0144 | 42.5139
18.5 | 1.6199 | 0.04059 | 0.0152 | 39.9088
19 | 1.6373 | 0.04369 | 0.0159 | 37.4754
19.5 | 1.6519 | 0.04704 | 0.0167 | 35.1169
20 | 1.663 | 0.05071 | 0.0174 | 32.7943

## 117. Re 12M Mach 0.25 (1)
BIGFOIL.COM POLAR EXPORT
NACA65-218 a=0.0
NACA65-218 a=0.0 |  |  |  | Cl Max: | 1.341 | at alpha= | 12.5 | deg
JavaFoil+Calcfoil stall+Eppler ext transition |  |  |  | L/D Max: | 98.401 | at alpha= | 5 | deg
Re: | 12000000 |  |  | Cd Min: | 0.00464 | at alpha= | -1 | deg
Mach: | 0.25 |  |  | Cl=0 at alpha= | -1.0078 | deg
|  |  |  | @ Cl=0.1, Cd= | 0.0046854
|  |  |  | @ Cl=0.4, Cd= | 0.0055425
|  |  |  | @ Cl=0.6, Cd= | 0.0066438
alpha (deg) | Cl | Cd | Cm | Cl/Cd
-18 | -0.65 | 0.15524 | 0.009 | -4.19
-17.5 | -0.708 | 0.1465 | 0.009 | -4.836
-17 | -0.763 | 0.13328 | 0.009 | -5.722
-16.5 | -0.811 | 0.1283 | 0.008 | -6.323
-16 | -0.976 | 0.03647 | 0.014 | -26.752
-15.5 | -1.041 | 0.02698 | 0.014 | -38.566
-15 | -1.079 | 0.02368 | 0.013 | -45.575
-14.5 | -1.103 | 0.02118 | 0.012 | -52.1
-14 | -1.119 | 0.0195 | 0.011 | -57.38
-13.5 | -1.129 | 0.01769 | 0.01 | -63.844
-13 | -1.132 | 0.0165 | 0.01 | -68.594
-12.5 | -1.124 | 0.01541 | 0.009 | -72.95
-12 | -1.11 | 0.01442 | 0.008 | -76.953
-11.5 | -1.09 | 0.01359 | 0.007 | -80.237
-11 | -1.066 | 0.01292 | 0.006 | -82.5
-10.5 | -1.037 | 0.01222 | 0.005 | -84.829
-10 | -1.004 | 0.01157 | 0.004 | -86.714
-9.5 | -0.966 | 0.01102 | 0.003 | -87.702
-9 | -0.925 | 0.01043 | 0.002 | -88.762
-8.5 | -0.881 | 0.01004 | 0.001 | -87.711
-8 | -0.834 | 0.00959 | 0 | -86.937
-7.5 | -0.784 | 0.00918 | -0.001 | -85.361
-7 | -0.731 | 0.0088 | -0.002 | -83.125
-6.5 | -0.677 | 0.00847 | -0.003 | -79.919
-6 | -0.621 | 0.0079 | -0.004 | -78.658
-5.5 | -0.563 | 0.00809 | -0.005 | -69.642
-5 | -0.503 | 0.00776 | -0.006 | -64.873
-4.5 | -0.442 | 0.00753 | -0.007 | -58.701
-4 | -0.38 | 0.0073 | -0.008 | -52.065
-3.5 | -0.317 | 0.0071 | -0.009 | -44.678
-3 | -0.254 | 0.00593 | -0.01 | -42.806
-2.5 | -0.19 | 0.00528 | -0.011 | -36.061
-2 | -0.127 | 0.00472 | -0.012 | -26.854
-1.5 | -0.063 | 0.0047 | -0.013 | -13.381
-1 | 0.001 | 0.00464 | -0.014 | 0.278
-0.5 | 0.065 | 0.00468 | -0.015 | 13.991
0 | 0.13 | 0.00469 | -0.016 | 27.638
0.5 | 0.194 | 0.00474 | -0.018 | 40.896
1 | 0.258 | 0.00479 | -0.019 | 53.832
1.5 | 0.322 | 0.00525 | -0.02 | 61.381
2 | 0.386 | 0.00549 | -0.021 | 70.367
2.5 | 0.45 | 0.00573 | -0.022 | 78.53
3 | 0.512 | 0.00609 | -0.023 | 84.079
3.5 | 0.576 | 0.00648 | -0.024 | 88.893
4 | 0.639 | 0.00691 | -0.025 | 92.463
4.5 | 0.697 | 0.00721 | -0.026 | 96.557
5 | 0.756 | 0.00768 | -0.027 | 98.401
5.5 | 0.813 | 0.00842 | -0.028 | 96.556
6 | 0.869 | 0.00951 | -0.029 | 91.444
6.5 | 0.925 | 0.00997 | -0.03 | 92.782
7 | 0.98 | 0.01046 | -0.031 | 93.663
7.5 | 1.032 | 0.01096 | -0.032 | 94.168
8 | 1.081 | 0.01146 | -0.033 | 94.316
8.5 | 1.127 | 0.01208 | -0.033 | 93.263
9 | 1.17 | 0.01267 | -0.034 | 92.337
9.5 | 1.209 | 0.01331 | -0.035 | 90.842
10 | 1.244 | 0.01404 | -0.036 | 88.585
10.5 | 1.274 | 0.0148 | -0.037 | 86.079
11 | 1.299 | 0.01569 | -0.038 | 82.789
11.5 | 1.319 | 0.01666 | -0.039 | 79.2
12 | 1.333 | 0.01779 | -0.04 | 74.954
12.5 | 1.341 | 0.01913 | -0.041 | 70.086
13 | 1.34 | 0.02042 | -0.041 | 65.641
13.5 | 1.329 | 0.02196 | -0.042 | 60.491
14 | 1.309 | 0.02352 | -0.043 | 55.659
14.5 | 1.281 | 0.02554 | -0.044 | 50.15
15 | 1.246 | 0.02727 | -0.044 | 45.683
15.5 | 1.202 | 0.0298 | -0.045 | 40.323
16 | 1.151 | 0.03286 | -0.046 | 35.018
16.5 | 1.091 | 0.03704 | -0.046 | 29.461
17 | 1.022 | 0.04369 | -0.046 | 23.399
17.5 | 0.931 | 0.0582 | -0.045 | 16

## 118. Re 12M Mach 0.25 (2)
BIGFOIL.COM POLAR EXPORT
NACA65-218 a=0.0
NACA65-218 a=0.0 |  |  |  | Cl Max: | 1.611 | at alpha= | 19 | deg
XFOIL ncrit=9 |  |  |  | L/D Max: | 109.65 | at alpha= | 2.5 | deg
Re: | 12000000 |  |  | Cd Min: | 0.06478 | at alpha= | 20 | deg
Mach: | 0.25 |  |  | Cl=0 at alpha= | -1.0505 | deg
|  |  |  | @ Cl=0.1, Cd= | 0.0036375
|  |  |  | @ Cl=0.4, Cd= | 0.0038926
|  |  |  | @ Cl=0.6, Cd= | 0.0058928
alpha (deg) | Cl | Cd | Cm | Cl/Cd
-19.5 | -1.5637 | 0.04339 | -0.0675 | -36.0383
-19 | -1.5352 | 0.03956 | -0.069 | -38.8069
-18 | -1.499 | 0.03305 | -0.0662 | -45.3555
-17.5 | -1.477 | 0.03026 | -0.0644 | -48.8103
-17 | -1.4542 | 0.0277 | -0.0624 | -52.4982
-16.5 | -1.4304 | 0.02533 | -0.0601 | -56.4706
-16 | -1.4069 | 0.0231 | -0.0574 | -60.9048
-15.5 | -1.3788 | 0.02126 | -0.0548 | -64.8542
-15 | -1.3501 | 0.01956 | -0.052 | -69.0235
-14.5 | -1.3169 | 0.01814 | -0.0495 | -72.5965
-14 | -1.2844 | 0.01678 | -0.0466 | -76.5435
-13.5 | -1.2486 | 0.01564 | -0.0439 | -79.8338
-13 | -1.2137 | 0.01453 | -0.041 | -83.5306
-12.5 | -1.1782 | 0.01355 | -0.0379 | -86.952
-12 | -1.1398 | 0.01273 | -0.0351 | -89.5365
-11.5 | -1.1062 | 0.01184 | -0.0314 | -93.4291
-11 | -1.0713 | 0.01107 | -0.0277 | -96.7751
-10.5 | -1.0374 | 0.01043 | -0.0235 | -99.4631
-10 | -1.0053 | 0.00997 | -0.0186 | -100.8325
-9.5 | -0.9591 | 0.00957 | -0.0163 | -100.2194
-9 | -0.9086 | 0.0092 | -0.0148 | -98.7609
-8.5 | -0.8559 | 0.00887 | -0.0137 | -96.4938
-8 | -0.8025 | 0.00853 | -0.0128 | -94.0797
-7.5 | -0.7479 | 0.00818 | -0.0122 | -91.4303
-7 | -0.6919 | 0.00788 | -0.0119 | -87.8046
-6 | -0.5767 | 0.00739 | -0.0119 | -78.0379
-5.5 | -0.5188 | 0.00713 | -0.012 | -72.763
-5 | -0.4599 | 0.00693 | -0.0124 | -66.3636
-4.5 | -0.4008 | 0.00672 | -0.0128 | -59.6429
-4 | -0.3411 | 0.00651 | -0.0134 | -52.3963
-3.5 | -0.2816 | 0.00631 | -0.014 | -44.6276
-3 | -0.2232 | 0.00602 | -0.0145 | -37.0764
-2.5 | -0.1649 | 0.00566 | -0.0149 | -29.1343
-2 | -0.1068 | 0.00526 | -0.0154 | -20.3042
-1.5 | -0.0498 | 0.00477 | -0.0159 | -10.4403
-1 | 0.0056 | 0.00401 | -0.0161 | 1.3965
-0.5 | 0.065 | 0.00366 | -0.0169 | 17.7596
0 | 0.1273 | 0.00362 | -0.0182 | 35.1657
0.5 | 0.19 | 0.00362 | -0.0194 | 52.4862
1 | 0.2528 | 0.00366 | -0.0207 | 69.071
1.5 | 0.3153 | 0.00375 | -0.022 | 84.08
2 | 0.3775 | 0.00383 | -0.0231 | 98.564
2.5 | 0.4386 | 0.004 | -0.0241 | 109.65
3 | 0.4952 | 0.00453 | -0.0245 | 109.3157
3.5 | 0.5478 | 0.00527 | -0.0241 | 103.9469
4 | 0.6006 | 0.0059 | -0.0238 | 101.7966
4.5 | 0.6541 | 0.00643 | -0.0234 | 101.7263
5 | 0.7068 | 0.00692 | -0.0229 | 102.1387
5.5 | 0.7559 | 0.00751 | -0.0218 | 100.6525
6 | 0.8046 | 0.00805 | -0.0204 | 99.9503
6.5 | 0.8532 | 0.0085 | -0.0191 | 100.3765
7 | 0.9009 | 0.00891 | -0.0175 | 101.1111
7.5 | 0.9445 | 0.00928 | -0.0151 | 101.778
8 | 0.973 | 0.00976 | -0.0099 | 99.6926
8.5 | 1.0082 | 0.01033 | -0.0063 | 97.5992
9 | 1.0427 | 0.01105 | -0.0029 | 94.362
9.5 | 1.0774 | 0.01185 | 0.0002 | 90.9198
10 | 1.1134 | 0.0127 | 0.003 | 87.6693
10.5 | 1.1478 | 0.01368 | 0.0058 | 83.9035
11 | 1.1781 | 0.01492 | 0.009 | 78.9611
11.5 | 1.212 | 0.01608 | 0.0115 | 75.3731
12 | 1.2445 | 0.01735 | 0.014 | 71.7291
12.5 | 1.2753 | 0.01878 | 0.0166 | 67.9073
13 | 1.3029 | 0.02044 | 0.0193 | 63.7427
13.5 | 1.331 | 0.02217 | 0.0217 | 60.0361
14 | 1.3596 | 0.02398 | 0.0239 | 56.6972
14.5 | 1.3861 | 0.02599 | 0.0262 | 53.3321
15 | 1.4109 | 0.02817 | 0.0283 | 50.0852
15.5 | 1.4337 | 0.03032 | 0.0308 | 47.2856
16 | 1.5159 | 0.03385 | 0.0203 | 44.7829
17 | 1.5588 | 0.04021 | 0.0226 | 38.7665
17.5 | 1.5758 | 0.04371 | 0.024 | 36.0512
18 | 1.5915 | 0.04734 | 0.0252 | 33.6185
18.5 | 1.6035 | 0.05133 | 0.0263 | 31.239
19 | 1.611 | 0.05568 | 0.0275 | 28.9332
19.5 | 1.6101 | 0.06051 | 0.0292 | 26.6088
20 | 1.5981 | 0.06478 | 0.0333 | 24.6697

## 119. Re 12M Mach 0.50 (1)
BIGFOIL.COM POLAR EXPORT
NACA65-218 a=0.0
NACA65-218 a=0.0 |  |  |  | Cl Max: | 1.189 | at alpha= | 20 | deg
JavaFoil+Calcfoil stall+Eppler ext transition |  |  |  | L/D Max: | 91.592 | at alpha= | 4.5 | deg
Re: | 12000000 |  |  | Cd Min: | 0.00482 | at alpha= | -1 | deg
Mach: | 0.5 |  |  | Cl=0 at alpha= | -1.007 | deg
|  |  |  | @ Cl=0.1, Cd= | 0.0048775
|  |  |  | @ Cl=0.4, Cd= | 0.0058622
|  |  |  | @ Cl=0.6, Cd= | 0.0069426
alpha (deg) | Cl | Cd | Cm | Cl/Cd
-20 | -1.072 | 0.16992 | 0.015 | -6.311
-19.5 | -1.049 | 0.14888 | 0.015 | -7.044
-19 | -1.019 | 0.14549 | 0.014 | -7.002
-18.5 | -0.987 | 0.14429 | 0.013 | -6.841
-18 | -0.958 | 0.13862 | 0.012 | -6.911
-17.5 | -0.937 | 0.12629 | 0.013 | -7.418
-17 | -0.912 | 0.11633 | 0.012 | -7.839
-16.5 | -0.878 | 0.11544 | 0.011 | -7.602
-16 | -0.846 | 0.11341 | 0.01 | -7.457
-15.5 | -0.822 | 0.1018 | 0.01 | -8.079
-15 | -0.798 | 0.09996 | 0.009 | -7.983
-14.5 | -0.766 | 0.09735 | 0.008 | -7.871
-14 | -0.759 | 0.07563 | 0.009 | -10.037
-13.5 | -0.818 | 0.02761 | 0.011 | -29.642
-13 | -0.677 | 0.09431 | 0.006 | -7.174
-12.5 | -0.65 | 0.08466 | 0.005 | -7.679
-12 | -0.631 | 0.07204 | 0.006 | -8.754
-11.5 | -0.696 | 0.02196 | 0.007 | -31.685
-11 | -0.673 | 0.018 | 0.007 | -37.384
-10.5 | -0.643 | 0.01638 | 0.006 | -39.234
-10 | -0.508 | 0.06762 | 0.002 | -7.514
-9.5 | -0.482 | 0.0593 | 0.002 | -8.135
-9 | -0.545 | 0.01416 | 0.002 | -38.496
-8.5 | -0.808 | 0.01309 | 0.001 | -61.683
-8 | -0.824 | 0.01217 | 0 | -67.735
-7.5 | -0.806 | 0.0113 | -0.001 | -71.339
-7 | -0.771 | 0.01062 | -0.002 | -72.597
-6.5 | -0.725 | 0.01 | -0.003 | -72.508
-6 | -0.672 | 0.00944 | -0.004 | -71.129
-5.5 | -0.613 | 0.00899 | -0.005 | -68.251
-5 | -0.551 | 0.0086 | -0.007 | -64.102
-4.5 | -0.487 | 0.00831 | -0.008 | -58.575
-4 | -0.42 | 0.00798 | -0.009 | -52.663
-3.5 | -0.352 | 0.00713 | -0.01 | -49.428
-3 | -0.283 | 0.00763 | -0.011 | -37.141
-2.5 | -0.213 | 0.00559 | -0.013 | -38.034
-2 | -0.142 | 0.00492 | -0.014 | -28.775
-1.5 | -0.07 | 0.00485 | -0.015 | -14.501
-1 | 0.001 | 0.00482 | -0.016 | 0.299
-0.5 | 0.073 | 0.00487 | -0.017 | 15.023
0 | 0.145 | 0.00489 | -0.018 | 29.622
0.5 | 0.217 | 0.00495 | -0.02 | 43.806
1 | 0.288 | 0.005 | -0.021 | 57.672
1.5 | 0.36 | 0.00564 | -0.022 | 63.823
2 | 0.432 | 0.00604 | -0.023 | 71.474
2.5 | 0.501 | 0.00624 | -0.024 | 80.258
3 | 0.567 | 0.0067 | -0.025 | 84.631
3.5 | 0.635 | 0.0072 | -0.026 | 88.205
4 | 0.703 | 0.00774 | -0.027 | 90.761
4.5 | 0.768 | 0.00838 | -0.029 | 91.592
5 | 0.832 | 0.00909 | -0.03 | 91.561
5.5 | 0.892 | 0.01087 | -0.031 | 82.056
6 | 0.951 | 0.01156 | -0.032 | 82.287
6.5 | 1.008 | 0.01223 | -0.033 | 82.396
7 | 1.06 | 0.01303 | -0.034 | 81.353
7.5 | 1.105 | 0.01382 | -0.035 | 79.96
8 | 1.137 | 0.01476 | -0.036 | 77.046
8.5 | 1.153 | 0.01587 | -0.037 | 72.627
9 | 1.138 | 0.01722 | -0.038 | 66.091
9.5 | 1.046 | 0.01946 | -0.039 | 53.767
10 | 0.731 | 0.0232 | -0.039 | 31.525
10.5 | 0.768 | 0.02221 | -0.041 | 34.583
11 | 0.798 | 0.02457 | -0.042 | 32.464
11.5 | 0.814 | 0.03132 | -0.042 | 25.99
12 | 0.861 | 0.02642 | -0.044 | 32.578
12.5 | 0.888 | 0.02969 | -0.044 | 29.907
13 | 0.909 | 0.03601 | -0.044 | 25.229
13.5 | 0.825 | 0.09615 | -0.03 | 8.576
14 | 0.97 | 0.03817 | -0.046 | 25.423
14.5 | 0.996 | 0.04264 | -0.047 | 23.361
15 | 1.009 | 0.0536 | -0.047 | 18.835
15.5 | 1.048 | 0.04873 | -0.048 | 21.515
16 | 1.076 | 0.0535 | -0.049 | 20.111
16.5 | 1.095 | 0.062 | -0.049 | 17.659
17 | 1.027 | 0.12272 | -0.038 | 8.367
17.5 | 1.067 | 0.12028 | -0.041 | 8.875
18 | 1.106 | 0.11863 | -0.043 | 9.324
18.5 | 1.098 | 0.16152 | -0.037 | 6.797
19 | 1.127 | 0.16647 | -0.038 | 6.771
19.5 | 1.158 | 0.17469 | -0.04 | 6.63
20 | 1.189 | 0.17814 | -0.042 | 6.676

## 120. Re 12M Mach 0.50 (2)
BIGFOIL.COM POLAR EXPORT
NACA65-218 a=0.0
NACA65-218 a=0.0 |  |  |  | Cl Max: | 1.2295 | at alpha= | 12.5 | deg
XFOIL ncrit=9 |  |  |  | L/D Max: | 129.977 | at alpha= | 3 | deg
Re: | 12000000 |  |  | Cd Min: | 0.14142 | at alpha= | 17.5 | deg
Mach: | 0.5 |  |  | Cl=0 at alpha= | -1.0552 | deg
|  |  |  | @ Cl=0.1, Cd= | 0.0037302
|  |  |  | @ Cl=0.4, Cd= | 0.003907
|  |  |  | @ Cl=0.6, Cd= | 0.0048273
alpha (deg) | Cl | Cd | Cm | Cl/Cd
-15.5 | -0.6954 | 0.12051 | -0.0416 | -5.7705
-15 | -0.7204 | 0.10645 | -0.051 | -6.7675
-14.5 | -0.7394 | 0.09302 | -0.0599 | -7.9488
-14 | -0.7571 | 0.08004 | -0.0691 | -9.459
-13.5 | -0.7882 | 0.06705 | -0.0779 | -11.7554
-13 | -0.8211 | 0.05586 | -0.0838 | -14.6992
-12.5 | -0.8535 | 0.04633 | -0.0867 | -18.4222
-12 | -0.8897 | 0.03774 | -0.087 | -23.5745
-11.5 | -0.915 | 0.03095 | -0.0846 | -29.5638
-11 | -0.9297 | 0.02548 | -0.0801 | -36.4874
-10.5 | -0.9358 | 0.02111 | -0.0741 | -44.3297
-10 | -0.9332 | 0.01767 | -0.0672 | -52.8127
-9.5 | -0.9173 | 0.01508 | -0.0606 | -60.8289
-9 | -0.8873 | 0.01325 | -0.0547 | -66.966
-8.5 | -0.8519 | 0.0118 | -0.049 | -72.1949
-8 | -0.8109 | 0.0107 | -0.0439 | -75.785
-7.5 | -0.7678 | 0.00984 | -0.0388 | -78.0285
-7 | -0.7297 | 0.00905 | -0.0328 | -80.6298
-6.5 | -0.6893 | 0.0086 | -0.0268 | -80.1512
-6 | -0.6315 | 0.00821 | -0.024 | -76.9184
-5.5 | -0.5695 | 0.00787 | -0.0221 | -72.3634
-5 | -0.5061 | 0.00753 | -0.0208 | -67.2112
-4.5 | -0.4412 | 0.00724 | -0.0199 | -60.9392
-4 | -0.3748 | 0.007 | -0.0195 | -53.5429
-3.5 | -0.3077 | 0.00675 | -0.0194 | -45.5852
-3 | -0.2409 | 0.00648 | -0.0195 | -37.1759
-2 | -0.1139 | 0.00559 | -0.019 | -20.3757
-1.5 | -0.0524 | 0.00488 | -0.0187 | -10.7377
-1 | 0.0065 | 0.0039 | -0.0183 | 1.6667
-0.5 | 0.0763 | 0.00374 | -0.0194 | 20.4011
0 | 0.1489 | 0.00371 | -0.0209 | 40.1348
0.5 | 0.2215 | 0.00377 | -0.0224 | 58.7533
1 | 0.2941 | 0.00379 | -0.0239 | 77.5989
1.5 | 0.3661 | 0.00386 | -0.0253 | 94.8446
2 | 0.4382 | 0.00396 | -0.0266 | 110.6566
2.5 | 0.51 | 0.00409 | -0.0277 | 124.6944
3 | 0.5771 | 0.00444 | -0.0281 | 129.9775
3.5 | 0.6315 | 0.00536 | -0.0263 | 117.8172
4 | 0.6817 | 0.00628 | -0.0237 | 108.551
4.5 | 0.7292 | 0.00707 | -0.0204 | 103.14
5 | 0.7696 | 0.00783 | -0.0158 | 98.2886
5.5 | 0.7807 | 0.00877 | -0.0059 | 89.0194
6 | 0.8012 | 0.01008 | 0.0011 | 79.4841
6.5 | 0.8348 | 0.0113 | 0.0059 | 73.8761
7 | 0.8752 | 0.01244 | 0.0096 | 70.3537
7.5 | 0.9149 | 0.01371 | 0.0133 | 66.7323
8 | 0.9561 | 0.01504 | 0.0167 | 63.5705
8.5 | 0.9934 | 0.0166 | 0.0205 | 59.8434
9 | 1.0313 | 0.01825 | 0.0242 | 56.5096
9.5 | 1.0695 | 0.01997 | 0.0278 | 53.5553
10 | 1.1054 | 0.02194 | 0.0314 | 50.3829
10.5 | 1.1395 | 0.02416 | 0.0351 | 47.1647
11 | 1.1689 | 0.02677 | 0.0389 | 43.6645
11.5 | 1.1983 | 0.0296 | 0.0426 | 40.4831
12 | 1.2205 | 0.03301 | 0.0462 | 36.9736
12.5 | 1.2295 | 0.03747 | 0.0499 | 32.8129
13 | 1.2232 | 0.0433 | 0.0528 | 28.2494
13.5 | 1.2087 | 0.05021 | 0.0546 | 24.0729
14 | 1.1858 | 0.05841 | 0.0549 | 20.3013
14.5 | 1.1586 | 0.06784 | 0.0532 | 17.0784
15.5 | 1.0943 | 0.0907 | 0.0435 | 12.065
16 | 1.0667 | 0.10309 | 0.0365 | 10.3473
16.5 | 1.0396 | 0.11618 | 0.0282 | 8.9482
17 | 1.0187 | 0.1289 | 0.02 | 7.903
17.5 | 0.9988 | 0.14142 | 0.0119 | 7.0627

## 121. Re 14M Mach 0.00 (1)
BIGFOIL.COM POLAR EXPORT
NACA65-218 a=0.0
NACA65-218 a=0.0 |  |  |  | Cl Max: | 1.419 | at alpha= | 14.5 | deg
JavaFoil+Calcfoil stall+Eppler ext transition |  |  |  | L/D Max: | 108.846 | at alpha= | 5 | deg
Re: | 14000000 |  |  | Cd Min: | 0.0046 | at alpha= | -1.5 | deg
Mach: | 0 |  |  | Cl=0 at alpha= | -1.0081 | deg
|  |  |  | @ Cl=0.1, Cd= | 0.0046559
|  |  |  | @ Cl=0.4, Cd= | 0.005589
|  |  |  | @ Cl=0.6, Cd= | 0.0066123
alpha (deg) | Cl | Cd | Cm | Cl/Cd
-20 | -0.993 | 0.07567 | 0.018 | -13.119
-19.5 | -1.03 | 0.06462 | 0.018 | -15.935
-19 | -1.082 | 0.04598 | 0.018 | -23.529
-18.5 | -1.118 | 0.03776 | 0.017 | -29.615
-18 | -1.152 | 0.03123 | 0.017 | -36.896
-17.5 | -1.18 | 0.02721 | 0.016 | -43.351
-17 | -1.204 | 0.02381 | 0.016 | -50.552
-16.5 | -1.221 | 0.02204 | 0.015 | -55.379
-16 | -1.233 | 0.02048 | 0.014 | -60.238
-15.5 | -1.242 | 0.0191 | 0.013 | -65.032
-15 | -1.244 | 0.01788 | 0.013 | -69.567
-14.5 | -1.237 | 0.01679 | 0.012 | -73.686
-14 | -1.227 | 0.01571 | 0.011 | -78.103
-13.5 | -1.213 | 0.01486 | 0.01 | -81.592
-13 | -1.195 | 0.01391 | 0.009 | -85.947
-12.5 | -1.171 | 0.0133 | 0.008 | -88.101
-12 | -1.144 | 0.01258 | 0.008 | -90.891
-11.5 | -1.113 | 0.01195 | 0.007 | -93.144
-11 | -1.079 | 0.01137 | 0.006 | -94.867
-10.5 | -1.042 | 0.01093 | 0.005 | -95.307
-10 | -1.002 | 0.01046 | 0.004 | -95.859
-9.5 | -0.96 | 0.00998 | 0.003 | -96.19
-9 | -0.915 | 0.00966 | 0.002 | -94.739
-8.5 | -0.868 | 0.00924 | 0.001 | -93.971
-8 | -0.819 | 0.0089 | 0 | -92.102
-7.5 | -0.768 | 0.00787 | -0.001 | -97.69
-7 | -0.717 | 0.00846 | -0.002 | -84.778
-6.5 | -0.662 | 0.00812 | -0.003 | -81.46
-6 | -0.605 | 0.00786 | -0.004 | -76.946
-5.5 | -0.547 | 0.00762 | -0.005 | -71.818
-5 | -0.488 | 0.00739 | -0.006 | -66.059
-4.5 | -0.428 | 0.0072 | -0.007 | -59.524
-4 | -0.368 | 0.007 | -0.008 | -52.626
-3.5 | -0.307 | 0.00682 | -0.009 | -45.049
-3 | -0.246 | 0.00599 | -0.01 | -41.063
-2.5 | -0.184 | 0.00558 | -0.011 | -33.046
-2 | -0.123 | 0.00516 | -0.012 | -23.777
-1.5 | -0.061 | 0.0046 | -0.013 | -13.243
-1 | 0.001 | 0.00464 | -0.014 | 0.269
-0.5 | 0.063 | 0.00465 | -0.015 | 13.625
0 | 0.126 | 0.00466 | -0.016 | 26.951
0.5 | 0.188 | 0.00477 | -0.017 | 39.371
1 | 0.25 | 0.00513 | -0.018 | 48.696
1.5 | 0.312 | 0.00528 | -0.019 | 59.03
2 | 0.374 | 0.00548 | -0.02 | 68.234
2.5 | 0.436 | 0.00574 | -0.021 | 75.937
3 | 0.496 | 0.00606 | -0.022 | 81.907
3.5 | 0.558 | 0.00633 | -0.023 | 88.14
4 | 0.619 | 0.00674 | -0.024 | 91.799
4.5 | 0.679 | 0.00713 | -0.025 | 95.183
5 | 0.735 | 0.00676 | -0.026 | 108.846
5.5 | 0.792 | 0.00795 | -0.027 | 99.593
6 | 0.847 | 0.00885 | -0.028 | 95.691
6.5 | 0.902 | 0.00924 | -0.029 | 97.602
7 | 0.956 | 0.00965 | -0.03 | 99.007
7.5 | 1.008 | 0.01004 | -0.031 | 100.393
8 | 1.058 | 0.0105 | -0.032 | 100.783
8.5 | 1.106 | 0.01098 | -0.033 | 100.731
9 | 1.151 | 0.01146 | -0.033 | 100.394
9.5 | 1.193 | 0.01199 | -0.034 | 99.54
10 | 1.233 | 0.01259 | -0.035 | 97.947
10.5 | 1.27 | 0.01322 | -0.036 | 96.061
11 | 1.303 | 0.01386 | -0.037 | 94.052
11.5 | 1.333 | 0.01459 | -0.038 | 91.405
12 | 1.36 | 0.0155 | -0.039 | 87.73
12.5 | 1.382 | 0.01642 | -0.04 | 84.199
13 | 1.4 | 0.01743 | -0.04 | 80.309
13.5 | 1.411 | 0.01849 | -0.041 | 76.3
14 | 1.417 | 0.01958 | -0.042 | 72.399
14.5 | 1.419 | 0.02088 | -0.043 | 67.962
15 | 1.417 | 0.0222 | -0.043 | 63.801
15.5 | 1.41 | 0.0236 | -0.044 | 59.74
16 | 1.4 | 0.02501 | -0.045 | 55.975
16.5 | 1.385 | 0.02699 | -0.046 | 51.322
17 | 1.367 | 0.02923 | -0.046 | 46.753
17.5 | 1.341 | 0.03144 | -0.047 | 42.667
18 | 1.313 | 0.03381 | -0.047 | 38.831
18.5 | 1.281 | 0.03712 | -0.048 | 34.505
19 | 1.245 | 0.041 | -0.048 | 30.38
19.5 | 1.211 | 0.04426 | -0.049 | 27.361

## 122. Re 14M Mach 0.00 (2)
BIGFOIL.COM POLAR EXPORT
NACA65-218 a=0.0
NACA65-218 a=0.0 |  |  |  | Cl Max: | 1.6917 | at alpha= | 20 | deg
XFOIL ncrit=9 |  |  |  | L/D Max: | 110.15 | at alpha= | 8.5 | deg
Re: | 14000000 |  |  | Cd Min: | 0.04677 | at alpha= | 20 | deg
Mach: | 0 |  |  | Cl=0 at alpha= | -1.0721 | deg
|  |  |  | @ Cl=0.1, Cd= | 0.0035973
|  |  |  | @ Cl=0.4, Cd= | 0.003975
|  |  |  | @ Cl=0.6, Cd= | 0.0059943
alpha (deg) | Cl | Cd | Cm | Cl/Cd
-20 | -1.6359 | 0.03117 | -0.0454 | -52.4832
-19.5 | -1.5873 | 0.02882 | -0.0498 | -55.0763
-19 | -1.5652 | 0.02683 | -0.0484 | -58.3377
-18.5 | -1.5415 | 0.02497 | -0.047 | -61.7341
-18 | -1.5166 | 0.02326 | -0.0455 | -65.2021
-17.5 | -1.4938 | 0.02148 | -0.0436 | -69.5438
-17 | -1.4681 | 0.01995 | -0.0417 | -73.589
-16.5 | -1.4406 | 0.01858 | -0.0397 | -77.535
-16 | -1.4149 | 0.01717 | -0.0374 | -82.4054
-15.5 | -1.3849 | 0.01604 | -0.0352 | -86.3404
-15 | -1.3542 | 0.015 | -0.033 | -90.28
-14.5 | -1.3214 | 0.01412 | -0.0308 | -93.5836
-14 | -1.2886 | 0.01328 | -0.0285 | -97.0331
-13.5 | -1.2543 | 0.01256 | -0.0261 | -99.8646
-13 | -1.2198 | 0.01191 | -0.0236 | -102.4181
-12.5 | -1.1854 | 0.01132 | -0.0208 | -104.7173
-12 | -1.1539 | 0.01074 | -0.0173 | -107.4395
-11.5 | -1.1256 | 0.0103 | -0.0127 | -109.2816
-11 | -1.0829 | 0.00988 | -0.011 | -109.6053
-10.5 | -1.0369 | 0.00949 | -0.0097 | -109.2624
-10 | -0.9881 | 0.00914 | -0.009 | -108.1072
-9.5 | -0.9376 | 0.00884 | -0.0086 | -106.0633
-9 | -0.8858 | 0.00855 | -0.0083 | -103.6023
-8.5 | -0.8331 | 0.00828 | -0.0083 | -100.6159
-8 | -0.7802 | 0.00798 | -0.0082 | -97.7694
-7.5 | -0.7264 | 0.00769 | -0.0083 | -94.4603
-7 | -0.6715 | 0.00746 | -0.0086 | -90.0134
-6.5 | -0.6158 | 0.00725 | -0.009 | -84.9379
-6 | -0.5598 | 0.00703 | -0.0095 | -79.6302
-5.5 | -0.5036 | 0.00681 | -0.0099 | -73.9501
-5 | -0.4466 | 0.00664 | -0.0106 | -67.259
-4.5 | -0.3895 | 0.00643 | -0.0112 | -60.5754
-4 | -0.3319 | 0.00625 | -0.012 | -53.104
-3.5 | -0.2744 | 0.00607 | -0.0127 | -45.2059
-3 | -0.2176 | 0.00581 | -0.0133 | -37.4527
-2.5 | -0.1606 | 0.00551 | -0.014 | -29.147
-2 | -0.1039 | 0.0052 | -0.0147 | -19.9808
-1.5 | -0.0475 | 0.00483 | -0.0153 | -9.8344
-1 | 0.008 | 0.0043 | -0.0159 | 1.8605
-0.5 | 0.0626 | 0.00366 | -0.0164 | 17.1038
0 | 0.1222 | 0.00356 | -0.0175 | 34.3258
0.5 | 0.1821 | 0.00355 | -0.0187 | 51.2958
1 | 0.2419 | 0.00359 | -0.0199 | 67.3816
1.5 | 0.3019 | 0.00368 | -0.021 | 82.038
2 | 0.3614 | 0.00378 | -0.0222 | 95.6085
2.5 | 0.4188 | 0.00407 | -0.023 | 102.8993
3 | 0.4721 | 0.0047 | -0.0232 | 100.4468
3.5 | 0.5238 | 0.00538 | -0.0232 | 97.3606
4 | 0.5778 | 0.00581 | -0.0234 | 99.4492
4.5 | 0.6308 | 0.00625 | -0.0235 | 100.928
5 | 0.6837 | 0.00667 | -0.0235 | 102.5037
5.5 | 0.7345 | 0.00714 | -0.0232 | 102.8711
6 | 0.7845 | 0.00761 | -0.0227 | 103.088
6.5 | 0.8349 | 0.00799 | -0.0223 | 104.4931
7 | 0.8854 | 0.00833 | -0.0219 | 106.2905
7.5 | 0.9351 | 0.00865 | -0.0214 | 108.104
8 | 0.9826 | 0.009 | -0.0205 | 109.1778
8.5 | 1.0288 | 0.00934 | -0.0194 | 110.1499
9 | 1.0641 | 0.0097 | -0.0161 | 109.701
9.5 | 1.093 | 0.01021 | -0.0118 | 107.0519
10 | 1.1266 | 0.01074 | -0.0088 | 104.8976
10.5 | 1.1599 | 0.01139 | -0.006 | 101.8349
11 | 1.1902 | 0.01222 | -0.0029 | 97.3977
11.5 | 1.223 | 0.01303 | -0.0004 | 93.8603
12 | 1.2558 | 0.01391 | 0.0018 | 90.2804
12.5 | 1.2874 | 0.0149 | 0.0041 | 86.4027
13 | 1.3172 | 0.01602 | 0.0064 | 82.2222
13.5 | 1.3448 | 0.0173 | 0.0087 | 77.7341
14 | 1.3725 | 0.01863 | 0.0109 | 73.6715
14.5 | 1.3996 | 0.02006 | 0.0129 | 69.7707
15 | 1.426 | 0.02155 | 0.0149 | 66.1717
15.5 | 1.4519 | 0.02315 | 0.0167 | 62.7171
16 | 1.4732 | 0.02485 | 0.019 | 59.2837
16.5 | 1.5641 | 0.02721 | 0.0066 | 57.4825
17.5 | 1.6014 | 0.03219 | 0.0099 | 49.7484
18 | 1.6237 | 0.03469 | 0.0107 | 46.806
18.5 | 1.6437 | 0.03734 | 0.0115 | 44.0198
19 | 1.662 | 0.04029 | 0.0121 | 41.2509
19.5 | 1.678 | 0.04341 | 0.0128 | 38.6547
20 | 1.6917 | 0.04677 | 0.0134 | 36.1706

## 123. Re 14M Mach 0.10 (1)
BIGFOIL.COM POLAR EXPORT
NACA65-218 a=0.0
NACA65-218 a=0.0 |  |  |  | Cl Max: | 1.406 | at alpha= | 14 | deg
JavaFoil+Calcfoil stall+Eppler ext transition |  |  |  | L/D Max: | 100.351 | at alpha= | 8 | deg
Re: | 14000000 |  |  | Cd Min: | 0.00463 | at alpha= | -0.5 | deg
Mach: | 0.1 |  |  | Cl=0 at alpha= | -1.0081 | deg
|  |  |  | @ Cl=0.1, Cd= | 0.00463
|  |  |  | @ Cl=0.4, Cd= | 0.0056
|  |  |  | @ Cl=0.6, Cd= | 0.0066293
alpha (deg) | Cl | Cd | Cm | Cl/Cd
-20 | -0.863 | 0.15961 | 0.012 | -5.407
-19.5 | -0.891 | 0.15001 | 0.012 | -5.939
-19 | -1.017 | 0.05651 | 0.017 | -17.995
-18.5 | -1.057 | 0.04675 | 0.017 | -22.621
-18 | -1.103 | 0.03545 | 0.017 | -31.129
-17.5 | -1.141 | 0.02876 | 0.016 | -39.668
-17 | -1.17 | 0.02488 | 0.016 | -47.025
-16.5 | -1.192 | 0.02288 | 0.015 | -52.071
-16 | -1.207 | 0.02178 | 0.014 | -55.43
-15.5 | -1.222 | 0.01984 | 0.013 | -61.558
-15 | -1.227 | 0.01838 | 0.013 | -66.77
-14.5 | -1.223 | 0.01719 | 0.012 | -71.183
-14 | -1.216 | 0.01601 | 0.011 | -75.958
-13.5 | -1.204 | 0.01517 | 0.01 | -79.383
-13 | -1.189 | 0.01414 | 0.009 | -84.09
-12.5 | -1.167 | 0.01353 | 0.008 | -86.258
-12 | -1.141 | 0.0128 | 0.008 | -89.09
-11.5 | -1.111 | 0.0121 | 0.007 | -91.842
-11 | -1.078 | 0.01153 | 0.006 | -93.542
-10.5 | -1.042 | 0.01107 | 0.005 | -94.128
-10 | -1.003 | 0.01058 | 0.004 | -94.824
-9.5 | -0.962 | 0.01006 | 0.003 | -95.607
-9 | -0.917 | 0.00973 | 0.002 | -94.27
-8.5 | -0.871 | 0.00933 | 0.001 | -93.357
-8 | -0.822 | 0.00897 | 0 | -91.583
-7.5 | -0.771 | 0.00862 | -0.001 | -89.43
-7 | -0.719 | 0.00803 | -0.002 | -89.49
-6.5 | -0.665 | 0.00822 | -0.003 | -80.819
-6 | -0.608 | 0.00795 | -0.004 | -76.41
-5.5 | -0.549 | 0.0076 | -0.005 | -72.312
-5 | -0.49 | 0.00737 | -0.006 | -66.51
-4.5 | -0.43 | 0.00724 | -0.007 | -59.45
-4 | -0.37 | 0.00703 | -0.008 | -52.592
-3.5 | -0.309 | 0.00686 | -0.009 | -45.042
-3 | -0.247 | 0.00597 | -0.01 | -41.383
-2.5 | -0.185 | 0.00556 | -0.011 | -33.349
-2 | -0.123 | 0.00516 | -0.012 | -23.874
-1.5 | -0.061 | 0.00464 | -0.013 | -13.186
-1 | 0.001 | 0.00464 | -0.014 | 0.27
-0.5 | 0.064 | 0.00463 | -0.015 | 13.753
0 | 0.126 | 0.00463 | -0.016 | 27.253
0.5 | 0.189 | 0.00478 | -0.017 | 39.478
1 | 0.251 | 0.00513 | -0.018 | 48.891
1.5 | 0.313 | 0.00529 | -0.019 | 59.25
2 | 0.376 | 0.00548 | -0.02 | 68.568
2.5 | 0.438 | 0.00579 | -0.021 | 75.685
3 | 0.499 | 0.00604 | -0.022 | 82.571
3.5 | 0.56 | 0.00641 | -0.023 | 87.384
4 | 0.622 | 0.00675 | -0.024 | 92.179
4.5 | 0.682 | 0.00722 | -0.025 | 94.531
5 | 0.739 | 0.00739 | -0.026 | 99.969
5.5 | 0.795 | 0.008 | -0.027 | 99.39
6 | 0.851 | 0.00892 | -0.028 | 95.403
6.5 | 0.906 | 0.0093 | -0.029 | 97.412
7 | 0.96 | 0.00974 | -0.03 | 98.491
7.5 | 1.012 | 0.01015 | -0.031 | 99.756
8 | 1.062 | 0.01058 | -0.032 | 100.351
8.5 | 1.109 | 0.0111 | -0.033 | 99.899
9 | 1.154 | 0.01157 | -0.034 | 99.76
9.5 | 1.196 | 0.01214 | -0.035 | 98.53
10 | 1.236 | 0.01275 | -0.035 | 96.908
10.5 | 1.272 | 0.01337 | -0.036 | 95.077
11 | 1.304 | 0.01404 | -0.037 | 92.884
11.5 | 1.333 | 0.01487 | -0.038 | 89.625
12 | 1.358 | 0.01584 | -0.039 | 85.71
12.5 | 1.379 | 0.01671 | -0.04 | 82.526
13 | 1.395 | 0.01776 | -0.041 | 78.529
13.5 | 1.403 | 0.01886 | -0.041 | 74.382
14 | 1.406 | 0.02007 | -0.042 | 70.054
14.5 | 1.405 | 0.02131 | -0.043 | 65.926
15 | 1.399 | 0.02273 | -0.044 | 61.55
15.5 | 1.389 | 0.02421 | -0.044 | 57.352
16 | 1.374 | 0.026 | -0.045 | 52.842
16.5 | 1.354 | 0.02815 | -0.046 | 48.115
17 | 1.332 | 0.03025 | -0.046 | 44.039
17.5 | 1.303 | 0.03187 | -0.047 | 40.9
18 | 1.267 | 0.0359 | -0.048 | 35.289
18.5 | 1.229 | 0.03977 | -0.048 | 30.894
19 | 1.19 | 0.0434 | -0.048 | 27.418

## 124. Re 14M Mach 0.10 (2)
BIGFOIL.COM POLAR EXPORT
NACA65-218 a=0.0
NACA65-218 a=0.0 |  |  |  | Cl Max: | 1.6874 | at alpha= | 20 | deg
XFOIL ncrit=9 |  |  |  | L/D Max: | 109.49 | at alpha= | 8.5 | deg
Re: | 14000000 |  |  | Cd Min: | 0.04917 | at alpha= | 20 | deg
Mach: | 0.1 |  |  | Cl=0 at alpha= | -1.0719 | deg
|  |  |  | @ Cl=0.1, Cd= | 0.0035984
|  |  |  | @ Cl=0.4, Cd= | 0.0039614
|  |  |  | @ Cl=0.6, Cd= | 0.0059826
alpha (deg) | Cl | Cd | Cm | Cl/Cd
-20 | -1.6214 | 0.03277 | -0.0518 | -49.4782
-19.5 | -1.5877 | 0.03039 | -0.0531 | -52.2442
-19 | -1.5659 | 0.02823 | -0.0517 | -55.4694
-18.5 | -1.5427 | 0.02622 | -0.0503 | -58.8368
-18 | -1.5178 | 0.02435 | -0.0487 | -62.3326
-17.5 | -1.4939 | 0.02253 | -0.0469 | -66.3071
-17 | -1.4685 | 0.02087 | -0.0449 | -70.3642
-16.5 | -1.4414 | 0.01939 | -0.0428 | -74.3373
-16 | -1.4164 | 0.01785 | -0.0404 | -79.3501
-15.5 | -1.3868 | 0.01662 | -0.0381 | -83.4416
-15 | -1.3565 | 0.01549 | -0.0358 | -87.5726
-14.5 | -1.3236 | 0.01454 | -0.0335 | -91.0316
-14 | -1.2903 | 0.01364 | -0.0311 | -94.5968
-13.5 | -1.2559 | 0.01287 | -0.0287 | -97.5835
-13 | -1.2212 | 0.01216 | -0.0261 | -100.4276
-12.5 | -1.186 | 0.01154 | -0.0234 | -102.773
-12 | -1.1526 | 0.01094 | -0.0201 | -105.3565
-11.5 | -1.123 | 0.01039 | -0.0158 | -108.0847
-11 | -1.0868 | 0.00999 | -0.0125 | -108.7888
-10.5 | -1.0415 | 0.00958 | -0.011 | -108.7161
-10 | -0.993 | 0.00922 | -0.0101 | -107.7007
-9.5 | -0.9426 | 0.00891 | -0.0094 | -105.7912
-9 | -0.8906 | 0.0086 | -0.0091 | -103.5581
-8.5 | -0.8376 | 0.00833 | -0.0089 | -100.5522
-8 | -0.7844 | 0.00803 | -0.0087 | -97.6837
-7.5 | -0.7304 | 0.00774 | -0.0088 | -94.3669
-7 | -0.6753 | 0.00749 | -0.0089 | -90.1602
-6.5 | -0.6193 | 0.00728 | -0.0093 | -85.0687
-6 | -0.5628 | 0.00706 | -0.0097 | -79.7167
-5.5 | -0.5063 | 0.00683 | -0.0102 | -74.1288
-5 | -0.449 | 0.00666 | -0.0108 | -67.4174
-4.5 | -0.3915 | 0.00645 | -0.0114 | -60.6977
-4 | -0.3336 | 0.00627 | -0.0122 | -53.2057
-3.5 | -0.2757 | 0.00609 | -0.0129 | -45.2709
-3 | -0.2186 | 0.00582 | -0.0135 | -37.5601
-2.5 | -0.1612 | 0.00552 | -0.0141 | -29.2029
-2 | -0.1043 | 0.00521 | -0.0148 | -20.0192
-1.5 | -0.0476 | 0.00483 | -0.0154 | -9.8551
-1 | 0.008 | 0.00429 | -0.016 | 1.8648
-0.5 | 0.0631 | 0.00366 | -0.0165 | 17.2404
0 | 0.123 | 0.00356 | -0.0176 | 34.5506
0.5 | 0.1833 | 0.00355 | -0.0188 | 51.6338
1 | 0.2436 | 0.00359 | -0.02 | 67.8552
1.5 | 0.3039 | 0.00368 | -0.0212 | 82.5815
2 | 0.3639 | 0.00378 | -0.0223 | 96.2698
2.5 | 0.4216 | 0.00407 | -0.0231 | 103.5872
3 | 0.4751 | 0.0047 | -0.0233 | 101.0851
3.5 | 0.5271 | 0.00539 | -0.0232 | 97.7922
4 | 0.5812 | 0.00582 | -0.0235 | 99.8625
4.5 | 0.6344 | 0.00628 | -0.0235 | 101.0191
5 | 0.6874 | 0.0067 | -0.0235 | 102.597
5.5 | 0.7383 | 0.00718 | -0.0231 | 102.8273
6 | 0.7883 | 0.00765 | -0.0225 | 103.0458
6.5 | 0.8387 | 0.00804 | -0.022 | 104.3159
7 | 0.8891 | 0.00838 | -0.0215 | 106.0979
7.5 | 0.9388 | 0.00871 | -0.0208 | 107.7842
8 | 0.9858 | 0.00907 | -0.0197 | 108.688
8.5 | 1.0314 | 0.00942 | -0.0184 | 109.4904
9 | 1.0605 | 0.00982 | -0.0138 | 107.9939
9.5 | 1.0919 | 0.01037 | -0.01 | 105.2941
10 | 1.1259 | 0.01094 | -0.007 | 102.9159
10.5 | 1.1596 | 0.01163 | -0.0042 | 99.7077
11 | 1.19 | 0.01252 | -0.0012 | 95.0479
11.5 | 1.2238 | 0.01334 | 0.0012 | 91.7391
12 | 1.2563 | 0.01429 | 0.0036 | 87.9146
12.5 | 1.2873 | 0.01536 | 0.006 | 83.8086
13 | 1.3163 | 0.01658 | 0.0084 | 79.3908
13.5 | 1.344 | 0.01792 | 0.0108 | 75
14 | 1.3722 | 0.01931 | 0.0129 | 71.0616
14.5 | 1.399 | 0.02081 | 0.015 | 67.2273
15 | 1.4249 | 0.02243 | 0.017 | 63.5265
15.5 | 1.4514 | 0.02408 | 0.0188 | 60.2741
16 | 1.4696 | 0.02582 | 0.0218 | 56.9171
16.5 | 1.5671 | 0.02844 | 0.0081 | 55.102
17.5 | 1.6021 | 0.03364 | 0.0118 | 47.6249
18 | 1.6233 | 0.03631 | 0.0127 | 44.7067
18.5 | 1.6422 | 0.03919 | 0.0136 | 41.9035
19 | 1.6598 | 0.04231 | 0.0142 | 39.2295
19.5 | 1.6736 | 0.0457 | 0.015 | 36.6214
20 | 1.6874 | 0.04917 | 0.0157 | 34.3177

## 125. Re 14M Mach 0.25 (1)
BIGFOIL.COM POLAR EXPORT
NACA65-218 a=0.0
NACA65-218 a=0.0 |  |  |  | Cl Max: | 1.342 | at alpha= | 12.5 | deg
JavaFoil+Calcfoil stall+Eppler ext transition |  |  |  | L/D Max: | 98.981 | at alpha= | 5 | deg
Re: | 14000000 |  |  | Cd Min: | 0.00464 | at alpha= | -0.5 | deg
Mach: | 0.25 |  |  | Cl=0 at alpha= | -1.0078 | deg
|  |  |  | @ Cl=0.1, Cd= | 0.0046615
|  |  |  | @ Cl=0.4, Cd= | 0.0056344
|  |  |  | @ Cl=0.6, Cd= | 0.0067229
alpha (deg) | Cl | Cd | Cm | Cl/Cd
-18 | -0.651 | 0.15275 | 0.009 | -4.259
-17.5 | -0.709 | 0.14512 | 0.009 | -4.882
-17 | -0.762 | 0.13662 | 0.009 | -5.579
-16.5 | -0.812 | 0.12561 | 0.009 | -6.466
-16 | -0.98 | 0.03455 | 0.014 | -28.35
-15.5 | -1.044 | 0.02551 | 0.014 | -40.947
-15 | -1.082 | 0.02259 | 0.013 | -47.897
-14.5 | -1.105 | 0.02055 | 0.012 | -53.763
-14 | -1.121 | 0.01878 | 0.011 | -59.69
-13.5 | -1.131 | 0.01708 | 0.01 | -66.229
-13 | -1.133 | 0.01595 | 0.01 | -71.052
-12.5 | -1.126 | 0.0149 | 0.009 | -75.541
-12 | -1.112 | 0.01398 | 0.008 | -79.527
-11.5 | -1.092 | 0.0132 | 0.007 | -82.691
-11 | -1.067 | 0.01252 | 0.006 | -85.273
-10.5 | -1.038 | 0.01185 | 0.005 | -87.635
-10 | -1.005 | 0.01123 | 0.004 | -89.513
-9.5 | -0.967 | 0.01073 | 0.003 | -90.164
-9 | -0.926 | 0.01019 | 0.002 | -90.964
-8.5 | -0.882 | 0.00977 | 0.001 | -90.284
-8 | -0.835 | 0.00934 | 0 | -89.318
-7.5 | -0.784 | 0.00897 | -0.001 | -87.475
-7 | -0.732 | 0.00861 | -0.002 | -85.018
-6.5 | -0.678 | 0.00757 | -0.003 | -89.559
-6 | -0.622 | 0.00812 | -0.004 | -76.656
-5.5 | -0.563 | 0.00784 | -0.005 | -71.874
-5 | -0.503 | 0.00759 | -0.006 | -66.263
-4.5 | -0.442 | 0.00737 | -0.007 | -59.961
-4 | -0.38 | 0.00715 | -0.008 | -53.129
-3.5 | -0.317 | 0.00702 | -0.009 | -45.2
-3 | -0.254 | 0.0061 | -0.01 | -41.649
-2.5 | -0.19 | 0.00569 | -0.011 | -33.459
-2 | -0.127 | 0.00522 | -0.012 | -24.269
-1.5 | -0.063 | 0.00465 | -0.013 | -13.531
-1 | 0.001 | 0.00469 | -0.014 | 0.275
-0.5 | 0.065 | 0.00464 | -0.015 | 14.093
0 | 0.13 | 0.00468 | -0.016 | 27.701
0.5 | 0.194 | 0.00478 | -0.018 | 40.543
1 | 0.258 | 0.00517 | -0.019 | 49.893
1.5 | 0.322 | 0.0054 | -0.02 | 59.651
2 | 0.386 | 0.00556 | -0.021 | 69.403
2.5 | 0.45 | 0.0059 | -0.022 | 76.297
3 | 0.512 | 0.00616 | -0.023 | 83.117
3.5 | 0.576 | 0.00654 | -0.024 | 88.032
4 | 0.639 | 0.00702 | -0.025 | 91.04
4.5 | 0.697 | 0.00722 | -0.026 | 96.566
5 | 0.756 | 0.00764 | -0.027 | 98.981
5.5 | 0.814 | 0.00831 | -0.028 | 97.912
6 | 0.87 | 0.00927 | -0.029 | 93.831
6.5 | 0.926 | 0.00975 | -0.03 | 94.957
7 | 0.981 | 0.01017 | -0.031 | 96.463
7.5 | 1.033 | 0.01065 | -0.032 | 96.978
8 | 1.082 | 0.01113 | -0.033 | 97.188
8.5 | 1.128 | 0.01173 | -0.033 | 96.177
9 | 1.171 | 0.01232 | -0.034 | 95.012
9.5 | 1.21 | 0.01292 | -0.035 | 93.681
10 | 1.245 | 0.01363 | -0.036 | 91.359
10.5 | 1.276 | 0.01438 | -0.037 | 88.707
11 | 1.301 | 0.0153 | -0.038 | 85.04
11.5 | 1.32 | 0.01627 | -0.039 | 81.155
12 | 1.335 | 0.0173 | -0.04 | 77.158
12.5 | 1.342 | 0.0186 | -0.041 | 72.153
13 | 1.342 | 0.01981 | -0.041 | 67.772
13.5 | 1.33 | 0.02128 | -0.042 | 62.518
14 | 1.31 | 0.02298 | -0.043 | 57.009
14.5 | 1.283 | 0.02473 | -0.044 | 51.875
15 | 1.248 | 0.0264 | -0.044 | 47.259
15.5 | 1.204 | 0.02881 | -0.045 | 41.79
16 | 1.153 | 0.03171 | -0.046 | 36.352
16.5 | 1.092 | 0.03631 | -0.046 | 30.076
17 | 1.022 | 0.0438 | -0.046 | 23.325
17.5 | 0.937 | 0.054 | -0.046 | 17.355

## 126. Re 14M Mach 0.25 (2)
BIGFOIL.COM POLAR EXPORT
NACA65-218 a=0.0
NACA65-218 a=0.0 |  |  |  | Cl Max: | 1.6402 | at alpha= | 20 | deg
XFOIL ncrit=9 |  |  |  | L/D Max: | 108.292 | at alpha= | 2.5 | deg
Re: | 14000000 |  |  | Cd Min: | 0.06406 | at alpha= | 20 | deg
Mach: | 0.25 |  |  | Cl=0 at alpha= | -1.0757 | deg
|  |  |  | @ Cl=0.1, Cd= | 0.0036001
|  |  |  | @ Cl=0.4, Cd= | 0.0038905
|  |  |  | @ Cl=0.6, Cd= | 0.0058981
alpha (deg) | Cl | Cd | Cm | Cl/Cd
-20 | -1.607 | 0.04509 | -0.0682 | -35.6398
-19.5 | -1.5795 | 0.041 | -0.0699 | -38.5244
-19 | -1.562 | 0.03756 | -0.0687 | -41.5868
-18.5 | -1.5429 | 0.03437 | -0.0673 | -44.8909
-18 | -1.5212 | 0.0315 | -0.0656 | -48.2921
-17.5 | -1.4985 | 0.02882 | -0.0637 | -51.9951
-17 | -1.4727 | 0.02651 | -0.0616 | -55.5526
-16.5 | -1.4476 | 0.02428 | -0.0593 | -59.6211
-16 | -1.4225 | 0.0222 | -0.0566 | -64.0766
-15.5 | -1.3934 | 0.02045 | -0.0539 | -68.1369
-15 | -1.3638 | 0.0188 | -0.0511 | -72.5426
-14.5 | -1.3322 | 0.01737 | -0.0482 | -76.6955
-14 | -1.2992 | 0.01606 | -0.0453 | -80.8966
-13.5 | -1.2645 | 0.01492 | -0.0424 | -84.752
-13 | -1.2286 | 0.0139 | -0.0394 | -88.3885
-12.5 | -1.1921 | 0.01297 | -0.0363 | -91.9121
-12 | -1.154 | 0.0122 | -0.0333 | -94.5902
-11.5 | -1.1174 | 0.01144 | -0.0299 | -97.6748
-11 | -1.0822 | 0.01075 | -0.0261 | -100.6698
-10.5 | -1.0503 | 0.01012 | -0.0214 | -103.7846
-10 | -1.015 | 0.0097 | -0.017 | -104.6392
-9.5 | -0.9665 | 0.0093 | -0.0151 | -103.9247
-9 | -0.915 | 0.00893 | -0.0138 | -102.4636
-8.5 | -0.8615 | 0.00862 | -0.0128 | -99.942
-8 | -0.8066 | 0.00831 | -0.0122 | -97.0638
-7.5 | -0.7515 | 0.00798 | -0.0116 | -94.1729
-7 | -0.6953 | 0.00769 | -0.0113 | -90.4161
-6.5 | -0.6377 | 0.00743 | -0.0113 | -85.8277
-6 | -0.5793 | 0.00721 | -0.0115 | -80.3467
-5.5 | -0.521 | 0.00698 | -0.0117 | -74.6418
-5 | -0.462 | 0.00676 | -0.0121 | -68.3432
-4.5 | -0.4024 | 0.00656 | -0.0126 | -61.3415
-4 | -0.3427 | 0.00637 | -0.0132 | -53.7991
-3.5 | -0.2828 | 0.00619 | -0.0138 | -45.6866
-3 | -0.2236 | 0.00592 | -0.0144 | -37.7703
-2.5 | -0.165 | 0.00558 | -0.0149 | -29.5699
-2 | -0.1064 | 0.00526 | -0.0155 | -20.2281
-1.5 | -0.0482 | 0.00484 | -0.016 | -9.9587
-1 | 0.0086 | 0.00426 | -0.0165 | 2.0188
-0.5 | 0.0656 | 0.00365 | -0.017 | 17.9726
0 | 0.1276 | 0.00356 | -0.0182 | 35.8427
0.5 | 0.1901 | 0.00357 | -0.0195 | 53.2493
1 | 0.2526 | 0.0036 | -0.0207 | 70.1667
1.5 | 0.3152 | 0.00368 | -0.0219 | 85.6522
2 | 0.3773 | 0.0038 | -0.0231 | 99.2895
2.5 | 0.4375 | 0.00404 | -0.024 | 108.2921
3 | 0.4923 | 0.00469 | -0.0241 | 104.968
3.5 | 0.5456 | 0.00539 | -0.0238 | 101.2245
4 | 0.6002 | 0.0059 | -0.0237 | 101.7288
4.5 | 0.6537 | 0.00641 | -0.0234 | 101.9813
5 | 0.7071 | 0.00688 | -0.023 | 102.7762
5.5 | 0.7576 | 0.00741 | -0.022 | 102.2402
6 | 0.807 | 0.00792 | -0.0208 | 101.8939
6.5 | 0.8572 | 0.00834 | -0.0197 | 102.7818
7 | 0.9067 | 0.0087 | -0.0185 | 104.2184
7.5 | 0.9538 | 0.00908 | -0.0167 | 105.0441
8 | 0.9857 | 0.00946 | -0.012 | 104.1966
8.5 | 1.0189 | 0.01002 | -0.0079 | 101.6866
9 | 1.0527 | 0.0107 | -0.0043 | 98.3832
9.5 | 1.0893 | 0.01141 | -0.0013 | 95.4689
10 | 1.1238 | 0.01226 | 0.0017 | 91.6639
10.5 | 1.1579 | 0.01323 | 0.0047 | 87.5208
11 | 1.1913 | 0.0143 | 0.0076 | 83.3077
11.5 | 1.2253 | 0.01542 | 0.0102 | 79.4617
12 | 1.257 | 0.01671 | 0.0129 | 75.2244
12.5 | 1.2867 | 0.01817 | 0.0156 | 70.8145
13 | 1.3146 | 0.01979 | 0.0184 | 66.4275
13.5 | 1.343 | 0.02147 | 0.0209 | 62.5524
14 | 1.3729 | 0.02317 | 0.023 | 59.2533
14.5 | 1.4009 | 0.02508 | 0.0252 | 55.8573
15 | 1.4242 | 0.02733 | 0.0275 | 52.1112
15.5 | 1.4511 | 0.02943 | 0.0295 | 49.3068
16 | 1.4798 | 0.03197 | 0.0301 | 46.2871
16.5 | 1.5722 | 0.03587 | 0.0175 | 43.8305
17.5 | 1.6019 | 0.04207 | 0.0225 | 38.077
18 | 1.6184 | 0.04564 | 0.0237 | 35.4601
18.5 | 1.6307 | 0.04962 | 0.0249 | 32.8638
19 | 1.6379 | 0.05413 | 0.0259 | 30.2586
19.5 | 1.6376 | 0.05931 | 0.027 | 27.6109
20 | 1.6402 | 0.06406 | 0.0282 | 25.6041

## 127. Re 14M Mach 0.50 (1)
BIGFOIL.COM POLAR EXPORT
NACA65-218 a=0.0
NACA65-218 a=0.0 |  |  |  | Cl Max: | 1.188 | at alpha= | 20 | deg
JavaFoil+Calcfoil stall+Eppler ext transition |  |  |  | L/D Max: | 92.186 | at alpha= | 4.5 | deg
Re: | 14000000 |  |  | Cd Min: | 0.00483 | at alpha= | -1.5 | deg
Mach: | 0.5 |  |  | Cl=0 at alpha= | -1.007 | deg
|  |  |  | @ Cl=0.1, Cd= | 0.0048737
|  |  |  | @ Cl=0.4, Cd= | 0.0059478
|  |  |  | @ Cl=0.6, Cd= | 0.0070052
alpha (deg) | Cl | Cd | Cm | Cl/Cd
-20 | -1.071 | 0.18135 | 0.015 | -5.904
-19.5 | -1.045 | 0.15849 | 0.015 | -6.596
-19 | -1.016 | 0.15394 | 0.014 | -6.601
-18.5 | -0.987 | 0.15096 | 0.013 | -6.535
-18 | -0.957 | 0.14761 | 0.012 | -6.482
-17.5 | -0.935 | 0.13128 | 0.012 | -7.119
-17 | -0.908 | 0.12227 | 0.012 | -7.43
-16.5 | -0.878 | 0.11862 | 0.011 | -7.399
-16 | -0.847 | 0.11541 | 0.01 | -7.338
-15.5 | -0.839 | 0.08925 | 0.011 | -9.395
-15 | -0.802 | 0.09643 | 0.01 | -8.315
-14.5 | -0.77 | 0.09368 | 0.009 | -8.22
-14 | -0.833 | 0.03553 | 0.012 | -23.436
-13.5 | -0.823 | 0.02563 | 0.011 | -32.104
-13 | -0.677 | 0.09369 | 0.006 | -7.226
-12.5 | -0.65 | 0.08397 | 0.005 | -7.747
-12 | -0.654 | 0.05585 | 0.007 | -11.715
-11.5 | -0.699 | 0.02064 | 0.007 | -33.87
-11 | -0.674 | 0.01739 | 0.007 | -38.77
-10.5 | -0.644 | 0.01584 | 0.006 | -40.639
-10 | -0.508 | 0.0662 | 0.002 | -7.676
-9.5 | -0.483 | 0.05847 | 0.002 | -8.267
-9 | -0.546 | 0.01377 | 0.002 | -39.649
-8.5 | -0.809 | 0.01273 | 0.001 | -63.513
-8 | -0.825 | 0.01181 | 0 | -69.886
-7.5 | -0.807 | 0.01097 | -0.001 | -73.61
-7 | -0.772 | 0.01031 | -0.002 | -74.854
-6.5 | -0.726 | 0.00973 | -0.003 | -74.573
-6 | -0.672 | 0.00921 | -0.004 | -73.009
-5.5 | -0.614 | 0.0088 | -0.005 | -69.743
-5 | -0.552 | 0.00842 | -0.007 | -65.573
-4.5 | -0.487 | 0.0081 | -0.008 | -60.156
-4 | -0.421 | 0.0078 | -0.009 | -53.936
-3.5 | -0.353 | 0.00699 | -0.01 | -50.47
-3 | -0.283 | 0.0075 | -0.011 | -37.773
-2.5 | -0.213 | 0.00615 | -0.012 | -34.576
-2 | -0.142 | 0.00547 | -0.014 | -25.885
-1.5 | -0.07 | 0.00483 | -0.015 | -14.557
-1 | 0.001 | 0.00487 | -0.016 | 0.296
-0.5 | 0.073 | 0.00487 | -0.017 | 15.039
0 | 0.145 | 0.00488 | -0.018 | 29.7
0.5 | 0.217 | 0.00496 | -0.02 | 43.723
1 | 0.288 | 0.00547 | -0.021 | 52.721
1.5 | 0.36 | 0.00577 | -0.022 | 62.441
2 | 0.432 | 0.00609 | -0.023 | 70.871
2.5 | 0.5 | 0.00638 | -0.024 | 78.44
3 | 0.567 | 0.00679 | -0.025 | 83.546
3.5 | 0.636 | 0.00724 | -0.026 | 87.817
4 | 0.703 | 0.00779 | -0.027 | 90.268
4.5 | 0.768 | 0.00834 | -0.029 | 92.186
5 | 0.832 | 0.00926 | -0.03 | 89.791
5.5 | 0.893 | 0.01061 | -0.031 | 84.15
6 | 0.952 | 0.01127 | -0.032 | 84.533
6.5 | 1.009 | 0.01194 | -0.033 | 84.466
7 | 1.061 | 0.01266 | -0.034 | 83.772
7.5 | 1.106 | 0.01346 | -0.035 | 82.216
8 | 1.139 | 0.01434 | -0.036 | 79.433
8.5 | 1.154 | 0.01544 | -0.037 | 74.762
9 | 1.139 | 0.01679 | -0.038 | 67.866
9.5 | 1.047 | 0.01898 | -0.039 | 55.177
10 | 0.733 | 0.02233 | -0.04 | 32.851
10.5 | 0.769 | 0.02154 | -0.041 | 35.717
11 | 0.799 | 0.02387 | -0.042 | 33.45
11.5 | 0.818 | 0.02963 | -0.042 | 27.611
12 | 0.862 | 0.02558 | -0.044 | 33.688
12.5 | 0.89 | 0.02874 | -0.044 | 30.95
13 | 0.911 | 0.03426 | -0.045 | 26.603
13.5 | 0.829 | 0.09216 | -0.032 | 8.998
14 | 0.974 | 0.03628 | -0.047 | 26.841
14.5 | 1 | 0.04064 | -0.047 | 24.599
15 | 1.015 | 0.05012 | -0.047 | 20.253
15.5 | 1.055 | 0.04551 | -0.049 | 23.181
16 | 0.992 | 0.09995 | -0.04 | 9.926
16.5 | 1.029 | 0.09968 | -0.042 | 10.323
17 | 1.015 | 0.13989 | -0.034 | 7.259
17.5 | 1.049 | 0.14113 | -0.037 | 7.43
18 | 1.081 | 0.14333 | -0.039 | 7.545
18.5 | 1.097 | 0.16915 | -0.037 | 6.485
19 | 1.128 | 0.17107 | -0.038 | 6.592
19.5 | 1.157 | 0.18512 | -0.04 | 6.25
20 | 1.188 | 0.18819 | -0.041 | 6.311

## 128. Re 14M Mach 0.50 (2)
BIGFOIL.COM POLAR EXPORT
NACA65-218 a=0.0
NACA65-218 a=0.0 |  |  |  | Cl Max: | 1.2462 | at alpha= | 12.5 | deg
XFOIL ncrit=9 |  |  |  | L/D Max: | 126.114 | at alpha= | 2.5 | deg
Re: | 14000000 |  |  | Cd Min: | 0.14046 | at alpha= | 17.5 | deg
Mach: | 0.5 |  |  | Cl=0 at alpha= | -1.0715 | deg
|  |  |  | @ Cl=0.1, Cd= | 0.0036336
|  |  |  | @ Cl=0.4, Cd= | 0.003811
|  |  |  | @ Cl=0.6, Cd= | 0.0050593
alpha (deg) | Cl | Cd | Cm | Cl/Cd
-15.5 | -0.7127 | 0.11764 | -0.0439 | -6.0583
-15 | -0.7349 | 0.10422 | -0.0528 | -7.0514
-14.5 | -0.75 | 0.09125 | -0.0615 | -8.2192
-14 | -0.7686 | 0.07833 | -0.0707 | -9.8123
-13.5 | -0.7986 | 0.06578 | -0.079 | -12.1405
-13 | -0.8307 | 0.05486 | -0.0845 | -15.1422
-12.5 | -0.8624 | 0.04549 | -0.0872 | -18.958
-12 | -0.9028 | 0.03675 | -0.0872 | -24.566
-11.5 | -0.9325 | 0.02981 | -0.0845 | -31.2814
-11 | -0.9472 | 0.02449 | -0.0796 | -38.677
-10.5 | -0.9533 | 0.02025 | -0.0733 | -47.0765
-10 | -0.9508 | 0.01686 | -0.0662 | -56.3938
-9.5 | -0.9345 | 0.01437 | -0.0593 | -65.0313
-9 | -0.9034 | 0.01263 | -0.0533 | -71.5281
-8.5 | -0.8668 | 0.01126 | -0.0475 | -76.9805
-8 | -0.8251 | 0.01025 | -0.0422 | -80.4976
-7.5 | -0.7819 | 0.00944 | -0.037 | -82.8284
-7 | -0.7417 | 0.0088 | -0.031 | -84.2841
-6.5 | -0.6975 | 0.00837 | -0.0255 | -83.3333
-6 | -0.638 | 0.00798 | -0.023 | -79.9499
-5.5 | -0.5749 | 0.00764 | -0.0213 | -75.2487
-5 | -0.5101 | 0.00735 | -0.0201 | -69.4014
-4.5 | -0.4447 | 0.00707 | -0.0193 | -62.8996
-4 | -0.3775 | 0.00682 | -0.0191 | -55.3519
-3.5 | -0.3101 | 0.00658 | -0.019 | -47.1277
-3 | -0.2428 | 0.00634 | -0.0192 | -38.2965
-2.5 | -0.1777 | 0.00599 | -0.0191 | -29.6661
-1 | 0.0089 | 0.00401 | -0.0186 | 2.2195
-0.5 | 0.0768 | 0.00364 | -0.0194 | 21.0989
0 | 0.1489 | 0.00362 | -0.0209 | 41.1326
0.5 | 0.2216 | 0.00366 | -0.0224 | 60.5464
1 | 0.2942 | 0.00372 | -0.0239 | 79.086
1.5 | 0.3667 | 0.00376 | -0.0254 | 97.5266
2 | 0.4385 | 0.00387 | -0.0266 | 113.3075
2.5 | 0.5095 | 0.00404 | -0.0277 | 126.1139
3 | 0.5723 | 0.00465 | -0.0274 | 123.0753
3.5 | 0.6278 | 0.00547 | -0.0258 | 114.7715
4 | 0.6794 | 0.0063 | -0.0234 | 107.8413
4.5 | 0.7281 | 0.00706 | -0.0203 | 103.1303
5 | 0.7707 | 0.00777 | -0.0159 | 99.1892
5.5 | 0.7841 | 0.00863 | -0.0064 | 90.8575
6 | 0.8078 | 0.00984 | 0.0003 | 82.0935
6.5 | 0.8446 | 0.01091 | 0.0048 | 77.4152
7 | 0.8859 | 0.01199 | 0.0085 | 73.8866
7.5 | 0.9259 | 0.01323 | 0.0122 | 69.9849
8 | 0.9672 | 0.01452 | 0.0158 | 66.6116
8.5 | 1.0057 | 0.01601 | 0.0196 | 62.817
9 | 1.045 | 0.01758 | 0.0232 | 59.4425
9.5 | 1.0827 | 0.01931 | 0.0269 | 56.0694
10 | 1.1176 | 0.0213 | 0.0308 | 52.4695
10.5 | 1.1528 | 0.02342 | 0.0345 | 49.2229
11 | 1.1854 | 0.02586 | 0.0383 | 45.8391
11.5 | 1.216 | 0.02854 | 0.0421 | 42.6069
12 | 1.2385 | 0.0319 | 0.0459 | 38.8245
12.5 | 1.2462 | 0.0364 | 0.0498 | 34.2363
13.5 | 1.2247 | 0.04897 | 0.0551 | 25.0092
14 | 1.2004 | 0.05716 | 0.0555 | 21.0007
14.5 | 1.168 | 0.06693 | 0.0538 | 17.4511
15 | 1.1377 | 0.07756 | 0.0502 | 14.6686
15.5 | 1.1047 | 0.08951 | 0.0445 | 12.3416
16 | 1.0772 | 0.10181 | 0.0375 | 10.5805
16.5 | 1.0501 | 0.11487 | 0.0293 | 9.1416
17 | 1.0295 | 0.12757 | 0.021 | 8.0701
17.5 | 1.0105 | 0.14046 | 0.0124 | 7.1942

## 129. Re 16M Mach 0.00 (1)
BIGFOIL.COM POLAR EXPORT
NACA65-218 a=0.0
NACA65-218 a=0.0 |  |  |  | Cl Max: | 1.421 | at alpha= | 14.5 | deg
JavaFoil+Calcfoil stall+Eppler ext transition |  |  |  | L/D Max: | 109.707 | at alpha= | 5 | deg
Re: | 16000000 |  |  | Cd Min: | 0.0046 | at alpha= | -0.5 | deg
Mach: | 0 |  |  | Cl=0 at alpha= | -1.0081 | deg
|  |  |  | @ Cl=0.1, Cd= | 0.0046822
|  |  |  | @ Cl=0.4, Cd= | 0.0056823
|  |  |  | @ Cl=0.6, Cd= | 0.006671
alpha (deg) | Cl | Cd | Cm | Cl/Cd
-20 | -1.01 | 0.06348 | 0.018 | -15.904
-19.5 | -1.008 | 0.07877 | 0.017 | -12.802
-19 | -1.087 | 0.04282 | 0.018 | -25.389
-18.5 | -1.118 | 0.03755 | 0.017 | -29.784
-18 | -1.153 | 0.03086 | 0.017 | -37.349
-17.5 | -1.18 | 0.02697 | 0.016 | -43.737
-17 | -1.205 | 0.02316 | 0.016 | -52.027
-16.5 | -1.223 | 0.02128 | 0.015 | -57.449
-16 | -1.235 | 0.01978 | 0.014 | -62.444
-15.5 | -1.244 | 0.01861 | 0.013 | -66.821
-15 | -1.245 | 0.01733 | 0.013 | -71.851
-14.5 | -1.239 | 0.01627 | 0.012 | -76.145
-14 | -1.228 | 0.01531 | 0.011 | -80.249
-13.5 | -1.214 | 0.01444 | 0.01 | -84.075
-13 | -1.196 | 0.01362 | 0.009 | -87.862
-12.5 | -1.173 | 0.01293 | 0.008 | -90.721
-12 | -1.145 | 0.01228 | 0.008 | -93.23
-11.5 | -1.114 | 0.01163 | 0.007 | -95.836
-11 | -1.08 | 0.01112 | 0.006 | -97.135
-10.5 | -1.043 | 0.01068 | 0.005 | -97.646
-10 | -1.003 | 0.01022 | 0.004 | -98.192
-9.5 | -0.961 | 0.00973 | 0.003 | -98.759
-9 | -0.916 | 0.00942 | 0.002 | -97.253
-8.5 | -0.869 | 0.00904 | 0.001 | -96.156
-8 | -0.82 | 0.0087 | 0 | -94.26
-7.5 | -0.769 | 0.00768 | -0.001 | -100.138
-7 | -0.717 | 0.00829 | -0.002 | -86.472
-6.5 | -0.662 | 0.00798 | -0.003 | -82.899
-6 | -0.605 | 0.00775 | -0.004 | -78.088
-5.5 | -0.547 | 0.0075 | -0.005 | -72.937
-5 | -0.488 | 0.00725 | -0.006 | -67.284
-4.5 | -0.428 | 0.00706 | -0.007 | -60.701
-4 | -0.368 | 0.00691 | -0.008 | -53.301
-3.5 | -0.307 | 0.00671 | -0.009 | -45.803
-3 | -0.246 | 0.00605 | -0.01 | -40.678
-2.5 | -0.184 | 0.00569 | -0.011 | -32.417
-2 | -0.123 | 0.00541 | -0.012 | -22.69
-1.5 | -0.061 | 0.00506 | -0.013 | -12.021
-1 | 0.001 | 0.00463 | -0.014 | 0.27
-0.5 | 0.063 | 0.0046 | -0.015 | 13.771
0 | 0.126 | 0.00474 | -0.016 | 26.508
0.5 | 0.188 | 0.00503 | -0.017 | 37.317
1 | 0.25 | 0.00519 | -0.018 | 48.141
1.5 | 0.312 | 0.00533 | -0.019 | 58.469
2 | 0.374 | 0.00559 | -0.02 | 66.836
2.5 | 0.436 | 0.00581 | -0.021 | 75.083
3 | 0.496 | 0.0061 | -0.022 | 81.323
3.5 | 0.558 | 0.00643 | -0.023 | 86.721
4 | 0.619 | 0.00678 | -0.024 | 91.272
4.5 | 0.679 | 0.00713 | -0.025 | 95.2
5 | 0.736 | 0.00671 | -0.026 | 109.707
5.5 | 0.792 | 0.00789 | -0.027 | 100.461
6 | 0.848 | 0.00867 | -0.028 | 97.753
6.5 | 0.903 | 0.00907 | -0.029 | 99.537
7 | 0.957 | 0.00944 | -0.03 | 101.322
7.5 | 1.009 | 0.00983 | -0.031 | 102.722
8 | 1.059 | 0.01024 | -0.032 | 103.425
8.5 | 1.107 | 0.01071 | -0.033 | 103.348
9 | 1.152 | 0.01117 | -0.033 | 103.138
9.5 | 1.195 | 0.0117 | -0.034 | 102.096
10 | 1.234 | 0.0123 | -0.035 | 100.31
10.5 | 1.271 | 0.01287 | -0.036 | 98.764
11 | 1.305 | 0.01356 | -0.037 | 96.246
11.5 | 1.335 | 0.01428 | -0.038 | 93.484
12 | 1.361 | 0.01518 | -0.039 | 89.664
12.5 | 1.384 | 0.01607 | -0.04 | 86.097
13 | 1.402 | 0.01703 | -0.04 | 82.282
13.5 | 1.413 | 0.01798 | -0.041 | 78.567
14 | 1.419 | 0.01912 | -0.042 | 74.185
14.5 | 1.421 | 0.02029 | -0.043 | 70
15 | 1.418 | 0.02158 | -0.044 | 65.73
15.5 | 1.412 | 0.02293 | -0.044 | 61.562
16 | 1.401 | 0.02462 | -0.045 | 56.904
16.5 | 1.386 | 0.02651 | -0.046 | 52.293
17 | 1.369 | 0.02837 | -0.046 | 48.233
17.5 | 1.343 | 0.03049 | -0.047 | 44.051
18 | 1.314 | 0.03333 | -0.048 | 39.413
18.5 | 1.281 | 0.03668 | -0.048 | 34.929
19 | 1.245 | 0.04108 | -0.048 | 30.305
19.5 | 1.213 | 0.04279 | -0.049 | 28.347

## 130. Re 16M Mach 0.00 (2)
BIGFOIL.COM POLAR EXPORT
NACA65-218 a=0.0
NACA65-218 a=0.0 |  |  |  | Cl Max: | 1.7111 | at alpha= | 20 | deg
XFOIL ncrit=9 |  |  |  | L/D Max: | 113.184 | at alpha= | 8.5 | deg
Re: | 16000000 |  |  | Cd Min: | 0.0454 | at alpha= | 20 | deg
Mach: | 0 |  |  | Cl=0 at alpha= | -1.0847 | deg
|  |  |  | @ Cl=0.1, Cd= | 0.0036045
|  |  |  | @ Cl=0.4, Cd= | 0.0040748
|  |  |  | @ Cl=0.6, Cd= | 0.005991
alpha (deg) | Cl | Cd | Cm | Cl/Cd
-20 | -1.6228 | 0.02991 | -0.0504 | -54.2561
-19.5 | -1.6026 | 0.02783 | -0.0489 | -57.5853
-19 | -1.5797 | 0.02588 | -0.0475 | -61.0394
-18.5 | -1.5554 | 0.02408 | -0.0461 | -64.593
-18 | -1.5302 | 0.02243 | -0.0445 | -68.2211
-17.5 | -1.5046 | 0.02084 | -0.0427 | -72.1977
-17 | -1.4781 | 0.01938 | -0.0408 | -76.2693
-16.5 | -1.4503 | 0.01804 | -0.0388 | -80.3936
-16 | -1.425 | 0.01665 | -0.0364 | -85.5856
-15.5 | -1.3955 | 0.01553 | -0.0341 | -89.8583
-15 | -1.3652 | 0.0145 | -0.0317 | -94.1517
-14.5 | -1.3327 | 0.01363 | -0.0295 | -97.777
-14 | -1.2996 | 0.01284 | -0.027 | -101.215
-13.5 | -1.2658 | 0.01213 | -0.0245 | -104.3528
-13 | -1.2313 | 0.01152 | -0.0219 | -106.8837
-12.5 | -1.1973 | 0.01096 | -0.0189 | -109.2427
-12 | -1.1644 | 0.0105 | -0.0155 | -110.8952
-11.5 | -1.1325 | 0.01008 | -0.0116 | -112.3512
-11 | -1.0882 | 0.00968 | -0.0101 | -112.4174
-10.5 | -1.0417 | 0.00927 | -0.0089 | -112.3732
-10 | -0.9926 | 0.00894 | -0.0083 | -111.0291
-9.5 | -0.9417 | 0.00863 | -0.0079 | -109.1194
-9 | -0.8895 | 0.00835 | -0.0077 | -106.5269
-8.5 | -0.8363 | 0.0081 | -0.0077 | -103.2469
-8 | -0.7827 | 0.00782 | -0.0078 | -100.0895
-7.5 | -0.7287 | 0.00755 | -0.0079 | -96.5166
-7 | -0.6738 | 0.00731 | -0.0082 | -92.1751
-6.5 | -0.6179 | 0.00709 | -0.0086 | -87.1509
-6 | -0.5615 | 0.00689 | -0.0092 | -81.4949
-5.5 | -0.5052 | 0.00668 | -0.0097 | -75.6287
-5 | -0.448 | 0.00649 | -0.0104 | -69.0293
-4.5 | -0.3906 | 0.0063 | -0.0111 | -62
-4 | -0.333 | 0.00614 | -0.0118 | -54.2345
-3.5 | -0.2752 | 0.00597 | -0.0126 | -46.0972
-3 | -0.2178 | 0.00573 | -0.0133 | -38.0105
-2.5 | -0.1607 | 0.00546 | -0.014 | -29.4322
-2 | -0.1038 | 0.00518 | -0.0147 | -20.0386
-1.5 | -0.0466 | 0.00486 | -0.0154 | -9.5885
-1 | 0.0095 | 0.00446 | -0.0161 | 2.13
-0.5 | 0.0637 | 0.00371 | -0.0165 | 17.1698
0 | 0.1222 | 0.00354 | -0.0175 | 34.5198
0.5 | 0.182 | 0.0035 | -0.0187 | 52
1 | 0.242 | 0.00355 | -0.0199 | 68.169
1.5 | 0.3016 | 0.00364 | -0.021 | 82.8571
2 | 0.3607 | 0.00381 | -0.0221 | 94.6719
2.5 | 0.4171 | 0.00419 | -0.0228 | 99.5465
3 | 0.4706 | 0.00479 | -0.023 | 98.2463
3.5 | 0.5225 | 0.00545 | -0.023 | 95.8716
4 | 0.5772 | 0.00583 | -0.0233 | 99.0051
4.5 | 0.631 | 0.00621 | -0.0235 | 101.6103
5 | 0.6839 | 0.00663 | -0.0236 | 103.1523
5.5 | 0.7353 | 0.00708 | -0.0233 | 103.8559
6 | 0.7859 | 0.00751 | -0.023 | 104.6471
6.5 | 0.8373 | 0.00787 | -0.0227 | 106.3914
7 | 0.8885 | 0.00818 | -0.0225 | 108.6186
7.5 | 0.939 | 0.00848 | -0.0221 | 110.7311
8 | 0.9874 | 0.00882 | -0.0213 | 111.9501
8.5 | 1.0345 | 0.00914 | -0.0204 | 113.1838
9 | 1.0758 | 0.00953 | -0.0183 | 112.8856
9.5 | 1.1041 | 0.00992 | -0.0137 | 111.3004
10 | 1.136 | 0.01046 | -0.0103 | 108.6042
10.5 | 1.1688 | 0.01109 | -0.0073 | 105.3922
11 | 1.1998 | 0.01185 | -0.0042 | 101.2489
11.5 | 1.2338 | 0.0126 | -0.0019 | 97.9206
12 | 1.2662 | 0.01345 | 0.0005 | 94.1413
12.5 | 1.2967 | 0.01445 | 0.003 | 89.737
13 | 1.3256 | 0.01558 | 0.0055 | 85.0834
13.5 | 1.3539 | 0.01682 | 0.0078 | 80.4935
14 | 1.3832 | 0.01804 | 0.0098 | 76.6741
14.5 | 1.4109 | 0.01942 | 0.0119 | 72.6519
15 | 1.4358 | 0.02098 | 0.014 | 68.4366
15.5 | 1.4639 | 0.02245 | 0.0156 | 65.2071
16 | 1.4866 | 0.02424 | 0.0176 | 61.3284
16.5 | 1.5244 | 0.02598 | 0.0165 | 58.6759
17 | 1.5645 | 0.02831 | 0.0142 | 55.2632
17.5 | 1.6043 | 0.03098 | 0.0114 | 51.785
18 | 1.6409 | 0.03361 | 0.0093 | 48.8218
18.5 | 1.6608 | 0.03626 | 0.0101 | 45.8025
19 | 1.6795 | 0.03914 | 0.0108 | 42.9101
19.5 | 1.6949 | 0.04231 | 0.0115 | 40.0591
20 | 1.7111 | 0.0454 | 0.0121 | 37.6894

## 131. Re 16M Mach 0.10 (1)
BIGFOIL.COM POLAR EXPORT
NACA65-218 a=0.0
NACA65-218 a=0.0 |  |  |  | Cl Max: | 1.408 | at alpha= | 14 | deg
JavaFoil+Calcfoil stall+Eppler ext transition |  |  |  | L/D Max: | 109.213 | at alpha= | 5 | deg
Re: | 16000000 |  |  | Cd Min: | 0.00464 | at alpha= | -1 | deg
Mach: | 0.1 |  |  | Cl=0 at alpha= | -1.0081 | deg
|  |  |  | @ Cl=0.1, Cd= | 0.0047297
|  |  |  | @ Cl=0.4, Cd= | 0.0056668
|  |  |  | @ Cl=0.6, Cd= | 0.0066558
alpha (deg) | Cl | Cd | Cm | Cl/Cd
-20 | -0.864 | 0.15837 | 0.012 | -5.453
-19.5 | -0.891 | 0.15047 | 0.012 | -5.921
-19 | -1.014 | 0.05816 | 0.017 | -17.434
-18.5 | -0.943 | 0.1346 | 0.011 | -7.003
-18 | -1.107 | 0.03361 | 0.017 | -32.945
-17.5 | -1.141 | 0.02834 | 0.016 | -40.277
-17 | -1.168 | 0.02529 | 0.016 | -46.199
-16.5 | -1.194 | 0.02207 | 0.015 | -54.081
-16 | -1.209 | 0.02103 | 0.014 | -57.499
-15.5 | -1.224 | 0.0192 | 0.013 | -63.739
-15 | -1.229 | 0.01778 | 0.013 | -69.108
-14.5 | -1.225 | 0.01664 | 0.012 | -73.625
-14 | -1.218 | 0.01557 | 0.011 | -78.236
-13.5 | -1.206 | 0.01472 | 0.01 | -81.919
-13 | -1.19 | 0.01387 | 0.009 | -85.831
-12.5 | -1.168 | 0.01314 | 0.009 | -88.902
-12 | -1.142 | 0.01245 | 0.008 | -91.743
-11.5 | -1.113 | 0.01179 | 0.007 | -94.337
-11 | -1.08 | 0.01125 | 0.006 | -95.986
-10.5 | -1.043 | 0.01081 | 0.005 | -96.54
-10 | -1.004 | 0.01033 | 0.004 | -97.251
-9.5 | -0.963 | 0.00986 | 0.003 | -97.622
-9 | -0.918 | 0.00951 | 0.002 | -96.504
-8.5 | -0.872 | 0.0091 | 0.001 | -95.816
-8 | -0.823 | 0.00878 | 0 | -93.729
-7.5 | -0.772 | 0.00774 | -0.001 | -99.711
-7 | -0.72 | 0.00839 | -0.002 | -85.821
-6.5 | -0.665 | 0.00797 | -0.003 | -83.399
-6 | -0.608 | 0.00773 | -0.004 | -78.626
-5.5 | -0.549 | 0.00748 | -0.005 | -73.462
-5 | -0.49 | 0.00726 | -0.006 | -67.548
-4.5 | -0.431 | 0.00706 | -0.007 | -60.976
-4 | -0.37 | 0.00692 | -0.008 | -53.477
-3.5 | -0.309 | 0.0068 | -0.009 | -45.432
-3 | -0.247 | 0.00607 | -0.01 | -40.761
-2.5 | -0.185 | 0.00576 | -0.011 | -32.163
-2 | -0.123 | 0.00538 | -0.012 | -22.937
-1.5 | -0.061 | 0.00511 | -0.013 | -11.973
-1 | 0.001 | 0.00464 | -0.014 | 0.271
-0.5 | 0.064 | 0.00466 | -0.015 | 13.663
0 | 0.126 | 0.00478 | -0.016 | 26.412
0.5 | 0.189 | 0.00507 | -0.017 | 37.167
1 | 0.251 | 0.00523 | -0.018 | 48.04
1.5 | 0.313 | 0.00537 | -0.019 | 58.341
2 | 0.376 | 0.00557 | -0.02 | 67.418
2.5 | 0.438 | 0.00582 | -0.021 | 75.305
3 | 0.499 | 0.00611 | -0.022 | 81.595
3.5 | 0.56 | 0.00643 | -0.023 | 87.134
4 | 0.622 | 0.00678 | -0.024 | 91.68
4.5 | 0.682 | 0.00716 | -0.025 | 95.31
5 | 0.739 | 0.00677 | -0.026 | 109.213
5.5 | 0.796 | 0.00794 | -0.027 | 100.28
6 | 0.851 | 0.00873 | -0.028 | 97.511
6.5 | 0.907 | 0.00913 | -0.029 | 99.36
7 | 0.961 | 0.00951 | -0.03 | 101.057
7.5 | 1.013 | 0.00992 | -0.031 | 102.128
8 | 1.063 | 0.01035 | -0.032 | 102.758
8.5 | 1.11 | 0.01082 | -0.033 | 102.587
9 | 1.156 | 0.0113 | -0.034 | 102.292
9.5 | 1.198 | 0.01183 | -0.035 | 101.252
10 | 1.237 | 0.01246 | -0.035 | 99.252
10.5 | 1.273 | 0.01305 | -0.036 | 97.525
11 | 1.305 | 0.01373 | -0.037 | 95.048
11.5 | 1.334 | 0.01447 | -0.038 | 92.202
12 | 1.359 | 0.01541 | -0.039 | 88.201
12.5 | 1.38 | 0.01632 | -0.04 | 84.539
13 | 1.396 | 0.01734 | -0.041 | 80.52
13.5 | 1.404 | 0.01834 | -0.041 | 76.581
14 | 1.408 | 0.01953 | -0.042 | 72.071
14.5 | 1.407 | 0.02074 | -0.043 | 67.829
15 | 1.401 | 0.02211 | -0.044 | 63.36
15.5 | 1.39 | 0.02353 | -0.044 | 59.08
16 | 1.376 | 0.02526 | -0.045 | 54.446
16.5 | 1.356 | 0.02735 | -0.046 | 49.6
17 | 1.334 | 0.02934 | -0.046 | 45.469
17.5 | 1.303 | 0.0317 | -0.047 | 41.123
18 | 1.269 | 0.03477 | -0.048 | 36.492
18.5 | 1.231 | 0.03849 | -0.048 | 31.97
19 | 1.189 | 0.04371 | -0.048 | 27.193

## 132. Re 16M Mach 0.10 (2)
BIGFOIL.COM POLAR EXPORT
NACA65-218 a=0.0
NACA65-218 a=0.0 |  |  |  | Cl Max: | 1.7081 | at alpha= | 20 | deg
XFOIL ncrit=9 |  |  |  | L/D Max: | 112.527 | at alpha= | 8.5 | deg
Re: | 16000000 |  |  | Cd Min: | 0.04767 | at alpha= | 20 | deg
Mach: | 0.1 |  |  | Cl=0 at alpha= | -1.086 | deg
|  |  |  | @ Cl=0.1, Cd= | 0.0036064
|  |  |  | @ Cl=0.4, Cd= | 0.0041367
|  |  |  | @ Cl=0.6, Cd= | 0.0059832
alpha (deg) | Cl | Cd | Cm | Cl/Cd
-20 | -1.6247 | 0.03148 | -0.0538 | -51.6105
-19.5 | -1.6052 | 0.02923 | -0.0522 | -54.9162
-19 | -1.5825 | 0.02713 | -0.0508 | -58.3303
-18.5 | -1.5583 | 0.02519 | -0.0493 | -61.8618
-18 | -1.5331 | 0.0234 | -0.0477 | -65.5171
-17.5 | -1.5078 | 0.0217 | -0.0459 | -69.4839
-17 | -1.4799 | 0.02022 | -0.044 | -73.1899
-16.5 | -1.4523 | 0.01878 | -0.0419 | -77.3323
-16 | -1.4264 | 0.01732 | -0.0395 | -82.3557
-15.5 | -1.3965 | 0.01614 | -0.0372 | -86.5242
-15 | -1.3665 | 0.01501 | -0.0347 | -91.0393
-14.5 | -1.3348 | 0.01403 | -0.0322 | -95.139
-14 | -1.3018 | 0.01318 | -0.0297 | -98.7709
-13.5 | -1.2674 | 0.01242 | -0.0272 | -102.0451
-13 | -1.2326 | 0.01176 | -0.0245 | -104.8129
-12.5 | -1.1978 | 0.01116 | -0.0216 | -107.3297
-12 | -1.1628 | 0.01067 | -0.0185 | -108.9784
-11.5 | -1.1344 | 0.0102 | -0.0138 | -111.2157
-11 | -1.0926 | 0.00979 | -0.0116 | -111.6037
-10.5 | -1.0466 | 0.00937 | -0.0102 | -111.6969
-10 | -0.9978 | 0.00901 | -0.0093 | -110.7436
-9.5 | -0.9468 | 0.00869 | -0.0087 | -108.9528
-9 | -0.8945 | 0.0084 | -0.0084 | -106.4881
-8.5 | -0.8411 | 0.00814 | -0.0083 | -103.3292
-8 | -0.7871 | 0.00786 | -0.0083 | -100.1399
-7.5 | -0.7327 | 0.00759 | -0.0084 | -96.5349
-7 | -0.6776 | 0.00734 | -0.0086 | -92.3161
-6.5 | -0.6214 | 0.00711 | -0.009 | -87.398
-6 | -0.5646 | 0.00692 | -0.0095 | -81.5896
-5.5 | -0.5079 | 0.0067 | -0.0099 | -75.806
-5 | -0.4505 | 0.00651 | -0.0106 | -69.2012
-4.5 | -0.3927 | 0.00632 | -0.0112 | -62.1361
-4 | -0.3347 | 0.00616 | -0.012 | -54.3344
-3.5 | -0.2766 | 0.00599 | -0.0127 | -46.177
-3 | -0.2188 | 0.00574 | -0.0134 | -38.1185
-2.5 | -0.1614 | 0.00547 | -0.0141 | -29.5064
-2 | -0.1042 | 0.00519 | -0.0148 | -20.0771
-1.5 | -0.0467 | 0.00487 | -0.0155 | -9.5893
-1 | 0.0097 | 0.00445 | -0.0162 | 2.1798
-0.5 | 0.0641 | 0.00371 | -0.0166 | 17.2776
0 | 0.123 | 0.00354 | -0.0176 | 34.7458
0.5 | 0.1833 | 0.0035 | -0.0188 | 52.3714
1 | 0.2436 | 0.00355 | -0.02 | 68.6197
1.5 | 0.3036 | 0.00364 | -0.0212 | 83.4066
2 | 0.3632 | 0.00381 | -0.0222 | 95.3281
3 | 0.4736 | 0.00479 | -0.0231 | 98.8727
3.5 | 0.5258 | 0.00545 | -0.0231 | 96.4771
4 | 0.5807 | 0.00584 | -0.0234 | 99.4349
4.5 | 0.6346 | 0.00624 | -0.0235 | 101.6987
5 | 0.6877 | 0.00665 | -0.0235 | 103.4135
5.5 | 0.7392 | 0.00712 | -0.0232 | 103.8202
6 | 0.7898 | 0.00755 | -0.0228 | 104.6093
6.5 | 0.8412 | 0.00792 | -0.0224 | 106.2121
7 | 0.8924 | 0.00823 | -0.022 | 108.4326
7.5 | 0.9428 | 0.00854 | -0.0215 | 110.3981
8 | 0.9912 | 0.00888 | -0.0207 | 111.6216
8.5 | 1.0375 | 0.00922 | -0.0194 | 112.5271
9 | 1.0716 | 0.00959 | -0.0158 | 111.7414
9.5 | 1.1024 | 0.01007 | -0.0117 | 109.4737
10 | 1.1353 | 0.01064 | -0.0085 | 106.7011
10.5 | 1.1682 | 0.01132 | -0.0054 | 103.1979
11 | 1.2001 | 0.01211 | -0.0025 | 99.0999
11.5 | 1.2338 | 0.01292 | 0 | 95.4954
12 | 1.2662 | 0.01384 | 0.0024 | 91.4884
12.5 | 1.2971 | 0.01488 | 0.0049 | 87.1707
13 | 1.3261 | 0.01607 | 0.0074 | 82.5202
13.5 | 1.3544 | 0.01736 | 0.0098 | 78.0184
14 | 1.3843 | 0.01863 | 0.0118 | 74.3049
14.5 | 1.4121 | 0.02007 | 0.0138 | 70.3587
15 | 1.436 | 0.02177 | 0.0161 | 65.9623
15.5 | 1.4655 | 0.02324 | 0.0177 | 63.0594
16 | 1.4871 | 0.02518 | 0.0198 | 59.0588
16.5 | 1.5282 | 0.02717 | 0.0179 | 56.2459
17 | 1.564 | 0.0297 | 0.0163 | 52.6599
17.5 | 1.6048 | 0.03245 | 0.0134 | 49.4545
18 | 1.6413 | 0.03518 | 0.0114 | 46.6543
18.5 | 1.6613 | 0.03792 | 0.0123 | 43.8107
19 | 1.6801 | 0.04087 | 0.013 | 41.1084
19.5 | 1.692 | 0.04441 | 0.0139 | 38.0995
20 | 1.7081 | 0.04767 | 0.0145 | 35.8318

## 133. Re 16M Mach 0.25 (1)
BIGFOIL.COM POLAR EXPORT
NACA65-218 a=0.0
NACA65-218 a=0.0 |  |  |  | Cl Max: | 1.344 | at alpha= | 12.5 | deg
JavaFoil+Calcfoil stall+Eppler ext transition |  |  |  | L/D Max: | 99.346 | at alpha= | 8 | deg
Re: | 16000000 |  |  | Cd Min: | 0.00464 | at alpha= | -1 | deg
Mach: | 0.25 |  |  | Cl=0 at alpha= | -1.0078 | deg
|  |  |  | @ Cl=0.1, Cd= | 0.0047285
|  |  |  | @ Cl=0.4, Cd= | 0.0057247
|  |  |  | @ Cl=0.6, Cd= | 0.0067724
alpha (deg) | Cl | Cd | Cm | Cl/Cd
-18 | -0.651 | 0.15358 | 0.009 | -4.239
-17.5 | -0.709 | 0.14269 | 0.009 | -4.968
-17 | -0.762 | 0.13662 | 0.009 | -5.58
-16.5 | -0.813 | 0.1242 | 0.009 | -6.545
-16 | -0.984 | 0.03259 | 0.014 | -30.184
-15.5 | -1.044 | 0.0253 | 0.014 | -41.275
-15 | -1.084 | 0.02172 | 0.013 | -49.92
-14.5 | -1.107 | 0.01985 | 0.012 | -55.763
-14 | -1.123 | 0.01816 | 0.011 | -61.828
-13.5 | -1.133 | 0.01655 | 0.01 | -68.433
-13 | -1.135 | 0.01548 | 0.01 | -73.309
-12.5 | -1.127 | 0.01454 | 0.009 | -77.529
-12 | -1.113 | 0.01359 | 0.008 | -81.899
-11.5 | -1.093 | 0.01284 | 0.007 | -85.149
-11 | -1.068 | 0.0122 | 0.006 | -87.59
-10.5 | -1.039 | 0.01156 | 0.005 | -89.907
-10 | -1.006 | 0.01099 | 0.004 | -91.541
-9.5 | -0.968 | 0.01046 | 0.003 | -92.628
-9 | -0.927 | 0.00993 | 0.002 | -93.435
-8.5 | -0.883 | 0.00958 | 0.001 | -92.177
-8 | -0.835 | 0.00912 | 0 | -91.575
-7.5 | -0.785 | 0.00876 | -0.001 | -89.683
-7 | -0.733 | 0.00842 | -0.002 | -87.031
-6.5 | -0.68 | 0.00829 | -0.003 | -82.058
-6 | -0.622 | 0.00798 | -0.004 | -77.992
-5.5 | -0.563 | 0.00772 | -0.005 | -73.011
-5 | -0.503 | 0.00747 | -0.006 | -67.324
-4.5 | -0.442 | 0.00726 | -0.007 | -60.836
-4 | -0.38 | 0.00707 | -0.008 | -53.712
-3.5 | -0.317 | 0.00693 | -0.009 | -45.776
-3 | -0.254 | 0.00619 | -0.01 | -41.057
-2.5 | -0.19 | 0.0058 | -0.011 | -32.82
-2 | -0.127 | 0.00543 | -0.012 | -23.311
-1.5 | -0.063 | 0.00511 | -0.013 | -12.292
-1 | 0.001 | 0.00464 | -0.014 | 0.278
-0.5 | 0.065 | 0.00468 | -0.015 | 13.993
0 | 0.13 | 0.00477 | -0.016 | 27.158
0.5 | 0.194 | 0.00508 | -0.018 | 38.16
1 | 0.258 | 0.00526 | -0.019 | 49.056
1.5 | 0.322 | 0.00545 | -0.02 | 59.129
2 | 0.386 | 0.00567 | -0.021 | 68.17
2.5 | 0.45 | 0.00592 | -0.022 | 76.116
3 | 0.512 | 0.00624 | -0.023 | 82.117
3.5 | 0.576 | 0.00662 | -0.024 | 86.916
4 | 0.639 | 0.00702 | -0.025 | 91.05
4.5 | 0.697 | 0.00721 | -0.026 | 96.76
5 | 0.756 | 0.00763 | -0.027 | 99.109
5.5 | 0.814 | 0.00871 | -0.028 | 93.395
6 | 0.871 | 0.00909 | -0.029 | 95.775
6.5 | 0.927 | 0.00954 | -0.03 | 97.221
7 | 0.982 | 0.00997 | -0.031 | 98.488
7.5 | 1.034 | 0.01042 | -0.032 | 99.258
8 | 1.083 | 0.0109 | -0.033 | 99.346
8.5 | 1.129 | 0.01146 | -0.034 | 98.557
9 | 1.172 | 0.01205 | -0.034 | 97.289
9.5 | 1.212 | 0.0126 | -0.035 | 96.12
10 | 1.247 | 0.01327 | -0.036 | 93.916
10.5 | 1.277 | 0.01401 | -0.037 | 91.161
11 | 1.302 | 0.01491 | -0.038 | 87.309
11.5 | 1.322 | 0.01585 | -0.039 | 83.391
12 | 1.336 | 0.01683 | -0.04 | 79.402
12.5 | 1.344 | 0.01811 | -0.041 | 74.181
13 | 1.343 | 0.01939 | -0.041 | 69.302
13.5 | 1.332 | 0.02069 | -0.042 | 64.369
14 | 1.312 | 0.02235 | -0.043 | 58.696
14.5 | 1.284 | 0.02402 | -0.044 | 53.465
15 | 1.249 | 0.02584 | -0.045 | 48.32
15.5 | 1.206 | 0.02797 | -0.045 | 43.105
16 | 1.154 | 0.03073 | -0.046 | 37.565
16.5 | 1.094 | 0.03509 | -0.046 | 31.177
17 | 1.019 | 0.0446 | -0.046 | 22.845
17.5 | 0.934 | 0.05546 | -0.046 | 16.847

## 134. Re 16M Mach 0.25 (2)
BIGFOIL.COM POLAR EXPORT
NACA65-218 a=0.0
NACA65-218 a=0.0 |  |  |  | Cl Max: | 1.6683 | at alpha= | 20 | deg
XFOIL ncrit=9 |  |  |  | L/D Max: | 108.115 | at alpha= | 8 | deg
Re: | 16000000 |  |  | Cd Min: | 0.06238 | at alpha= | 20 | deg
Mach: | 0.25 |  |  | Cl=0 at alpha= | -1.0845 | deg
|  |  |  | @ Cl=0.1, Cd= | 0.0035931
|  |  |  | @ Cl=0.4, Cd= | 0.0039425
|  |  |  | @ Cl=0.6, Cd= | 0.0059241
alpha (deg) | Cl | Cd | Cm | Cl/Cd
-20 | -1.6131 | 0.04326 | -0.0709 | -37.2885
-19.5 | -1.6005 | 0.03946 | -0.0697 | -40.5601
-19 | -1.5837 | 0.03597 | -0.0684 | -44.0284
-18.5 | -1.5637 | 0.0329 | -0.0669 | -47.5289
-18 | -1.5406 | 0.03017 | -0.0651 | -51.064
-17.5 | -1.5165 | 0.02767 | -0.0631 | -54.8066
-17 | -1.4896 | 0.02546 | -0.0609 | -58.5075
-16.5 | -1.4629 | 0.02338 | -0.0584 | -62.5706
-16 | -1.4333 | 0.02157 | -0.056 | -66.4488
-15.5 | -1.4043 | 0.01985 | -0.0532 | -70.7456
-15 | -1.3754 | 0.01821 | -0.0502 | -75.5299
-14.5 | -1.3448 | 0.01674 | -0.0471 | -80.3345
-14 | -1.3107 | 0.01552 | -0.0442 | -84.4523
-13.5 | -1.2765 | 0.01438 | -0.0411 | -88.7691
-13 | -1.2409 | 0.01339 | -0.038 | -92.6736
-12.5 | -1.2041 | 0.01251 | -0.0349 | -96.251
-12 | -1.1657 | 0.01178 | -0.0318 | -98.9559
-11.5 | -1.1292 | 0.01106 | -0.0283 | -102.0976
-11 | -1.0918 | 0.01049 | -0.0247 | -104.0801
-10.5 | -1.0618 | 0.0099 | -0.0195 | -107.2525
-10 | -1.0214 | 0.0095 | -0.016 | -107.5158
-9.5 | -0.9721 | 0.00908 | -0.0142 | -107.0595
-9 | -0.92 | 0.00873 | -0.013 | -105.3837
-8.5 | -0.8659 | 0.00841 | -0.0121 | -102.9608
-7.5 | -0.7544 | 0.00783 | -0.0112 | -96.3474
-7 | -0.6979 | 0.00753 | -0.0109 | -92.6826
-6.5 | -0.6402 | 0.00727 | -0.0109 | -88.0605
-6 | -0.5816 | 0.00706 | -0.0111 | -82.3796
-5.5 | -0.5228 | 0.00684 | -0.0114 | -76.4327
-5 | -0.4636 | 0.00661 | -0.0118 | -70.1362
-4.5 | -0.4038 | 0.00643 | -0.0124 | -62.7994
-4 | -0.3441 | 0.00624 | -0.0129 | -55.1442
-3.5 | -0.2839 | 0.00606 | -0.0136 | -46.8482
-3 | -0.2241 | 0.00583 | -0.0143 | -38.4391
-2.5 | -0.1652 | 0.00553 | -0.0149 | -29.8734
-2 | -0.1063 | 0.00523 | -0.0155 | -20.325
-1.5 | -0.0472 | 0.00489 | -0.0162 | -9.6524
-0.5 | 0.0664 | 0.00367 | -0.0171 | 18.0926
0 | 0.1276 | 0.00353 | -0.0182 | 36.1473
0.5 | 0.1902 | 0.0035 | -0.0195 | 54.3429
1 | 0.2528 | 0.00355 | -0.0207 | 71.2113
1.5 | 0.315 | 0.00364 | -0.0219 | 86.5385
2 | 0.3766 | 0.0038 | -0.023 | 99.1053
2.5 | 0.4357 | 0.00416 | -0.0238 | 104.7356
3 | 0.4905 | 0.00479 | -0.0238 | 102.4008
4 | 0.5995 | 0.00592 | -0.0236 | 101.2669
4.5 | 0.6539 | 0.00637 | -0.0234 | 102.6531
5 | 0.7077 | 0.00681 | -0.0231 | 103.9207
5.5 | 0.7594 | 0.00732 | -0.0223 | 103.7432
6 | 0.8097 | 0.00779 | -0.0213 | 103.9409
6.5 | 0.8611 | 0.00817 | -0.0204 | 105.3978
7 | 0.9119 | 0.00852 | -0.0193 | 107.0305
7.5 | 0.9597 | 0.00889 | -0.0177 | 107.9528
8 | 0.9979 | 0.00923 | -0.0142 | 108.1148
8.5 | 1.0277 | 0.00976 | -0.0093 | 105.2971
9 | 1.0623 | 0.01039 | -0.0057 | 102.2425
9.5 | 1.099 | 0.01105 | -0.0026 | 99.457
10 | 1.1326 | 0.01192 | 0.0006 | 95.0168
10.5 | 1.1671 | 0.01284 | 0.0036 | 90.8956
11 | 1.2014 | 0.01384 | 0.0064 | 86.8064
11.5 | 1.2354 | 0.01494 | 0.0091 | 82.6908
12 | 1.2668 | 0.01621 | 0.012 | 78.1493
12.5 | 1.2971 | 0.01761 | 0.0147 | 73.657
13 | 1.3275 | 0.01908 | 0.0173 | 69.5755
13.5 | 1.3566 | 0.02069 | 0.0199 | 65.5679
14 | 1.3852 | 0.02243 | 0.0222 | 61.7566
14.5 | 1.4149 | 0.02421 | 0.0243 | 58.4428
15 | 1.4365 | 0.02654 | 0.0269 | 54.1258
15.5 | 1.4647 | 0.02859 | 0.0287 | 51.2312
16.5 | 1.5364 | 0.03402 | 0.0271 | 45.1617
17 | 1.5675 | 0.03704 | 0.0268 | 42.3191
17.5 | 1.6058 | 0.04066 | 0.0243 | 39.4934
18 | 1.6368 | 0.04454 | 0.0226 | 36.749
18.5 | 1.6478 | 0.04862 | 0.0239 | 33.8914
19 | 1.656 | 0.05308 | 0.0249 | 31.1982
19.5 | 1.6635 | 0.05759 | 0.0259 | 28.8852
20 | 1.6683 | 0.06238 | 0.0267 | 26.7441

## 135. Re 16M Mach 0.50 (1)
BIGFOIL.COM POLAR EXPORT
NACA65-218 a=0.0
NACA65-218 a=0.0 |  |  |  | Cl Max: | 1.186 | at alpha= | 20 | deg
JavaFoil+Calcfoil stall+Eppler ext transition |  |  |  | L/D Max: | 92.286 | at alpha= | 4.5 | deg
Re: | 16000000 |  |  | Cd Min: | 0.00482 | at alpha= | -1 | deg
Mach: | 0.5 |  |  | Cl=0 at alpha= | -1.007 | deg
|  |  |  | @ Cl=0.1, Cd= | 0.0048687
|  |  |  | @ Cl=0.4, Cd= | 0.0060511
|  |  |  | @ Cl=0.6, Cd= | 0.0070591
alpha (deg) | Cl | Cd | Cm | Cl/Cd
-20 | -1.071 | 0.18625 | 0.015 | -5.748
-19.5 | -1.044 | 0.16708 | 0.015 | -6.246
-19 | -1.014 | 0.16292 | 0.014 | -6.226
-18.5 | -0.986 | 0.15819 | 0.013 | -6.23
-18 | -0.957 | 0.15223 | 0.012 | -6.288
-17.5 | -0.932 | 0.141 | 0.012 | -6.61
-17 | -0.903 | 0.13385 | 0.011 | -6.749
-16.5 | -0.874 | 0.13031 | 0.01 | -6.708
-16 | -0.845 | 0.12643 | 0.01 | -6.685
-15.5 | -0.819 | 0.11088 | 0.009 | -7.388
-15 | -0.806 | 0.09213 | 0.01 | -8.752
-14.5 | -0.776 | 0.08837 | 0.009 | -8.78
-14 | -0.843 | 0.03096 | 0.012 | -27.236
-13.5 | -0.826 | 0.0244 | 0.011 | -33.846
-13 | -0.677 | 0.09219 | 0.006 | -7.348
-12.5 | -0.651 | 0.08294 | 0.006 | -7.855
-12 | -0.711 | 0.02858 | 0.008 | -24.872
-11.5 | -0.701 | 0.01978 | 0.007 | -35.45
-11 | -0.675 | 0.01685 | 0.007 | -40.056
-10.5 | -0.644 | 0.01541 | 0.006 | -41.82
-10 | -0.508 | 0.06633 | 0.002 | -7.663
-9.5 | -0.485 | 0.05722 | 0.002 | -8.471
-9 | -0.547 | 0.01334 | 0.002 | -40.977
-8.5 | -0.809 | 0.0124 | 0.001 | -65.255
-8 | -0.826 | 0.01156 | 0 | -71.488
-7.5 | -0.808 | 0.01075 | -0.001 | -75.157
-7 | -0.773 | 0.01007 | -0.002 | -76.689
-6.5 | -0.726 | 0.00955 | -0.003 | -76.047
-6 | -0.673 | 0.00902 | -0.004 | -74.621
-5.5 | -0.615 | 0.00862 | -0.005 | -71.267
-5 | -0.553 | 0.00824 | -0.007 | -67.069
-4.5 | -0.488 | 0.00793 | -0.008 | -61.551
-4 | -0.421 | 0.00706 | -0.009 | -59.703
-3.5 | -0.354 | 0.00762 | -0.01 | -46.389
-3 | -0.283 | 0.00729 | -0.011 | -38.872
-2.5 | -0.213 | 0.00627 | -0.012 | -33.888
-2 | -0.142 | 0.00575 | -0.014 | -24.621
-1.5 | -0.07 | 0.00534 | -0.015 | -13.167
-1 | 0.001 | 0.00482 | -0.016 | 0.299
-0.5 | 0.073 | 0.00485 | -0.017 | 15.076
0 | 0.145 | 0.0049 | -0.018 | 29.562
0.5 | 0.217 | 0.00534 | -0.02 | 40.549
1 | 0.288 | 0.00562 | -0.021 | 51.28
1.5 | 0.36 | 0.00584 | -0.022 | 61.666
2 | 0.432 | 0.00622 | -0.023 | 69.39
2.5 | 0.5 | 0.00643 | -0.024 | 77.796
3 | 0.567 | 0.00682 | -0.025 | 83.138
3.5 | 0.636 | 0.00732 | -0.026 | 86.858
4 | 0.703 | 0.00782 | -0.027 | 89.886
4.5 | 0.769 | 0.00833 | -0.029 | 92.286
5 | 0.833 | 0.00914 | -0.03 | 91.095
5.5 | 0.894 | 0.01037 | -0.031 | 86.216
6 | 0.953 | 0.01102 | -0.032 | 86.461
6.5 | 1.01 | 0.01167 | -0.033 | 86.558
7 | 1.062 | 0.01235 | -0.034 | 85.973
7.5 | 1.107 | 0.01316 | -0.035 | 84.141
8 | 1.14 | 0.01403 | -0.036 | 81.252
8.5 | 1.155 | 0.01511 | -0.037 | 76.451
9 | 1.14 | 0.0164 | -0.038 | 69.556
9.5 | 1.048 | 0.01849 | -0.039 | 56.701
10 | 0.735 | 0.02171 | -0.04 | 33.841
10.5 | 0.77 | 0.02096 | -0.041 | 36.734
11 | 0.8 | 0.02324 | -0.042 | 34.404
11.5 | 0.821 | 0.02832 | -0.042 | 28.997
12 | 0.863 | 0.02485 | -0.044 | 34.722
12.5 | 0.891 | 0.02801 | -0.044 | 31.801
13 | 0.913 | 0.03327 | -0.045 | 27.443
13.5 | 0.835 | 0.08833 | -0.033 | 9.448
14 | 0.976 | 0.03495 | -0.047 | 27.928
14.5 | 1.002 | 0.03907 | -0.047 | 25.653
15 | 1.019 | 0.04768 | -0.047 | 21.371
15.5 | 0.948 | 0.10472 | -0.036 | 9.054
16 | 0.963 | 0.12615 | -0.034 | 7.632
16.5 | 0.995 | 0.12898 | -0.036 | 7.712
17 | 1.014 | 0.14697 | -0.034 | 6.899
17.5 | 1.044 | 0.152 | -0.036 | 6.87
18 | 1.076 | 0.15324 | -0.038 | 7.021
18.5 | 1.098 | 0.17353 | -0.037 | 6.326
19 | 1.127 | 0.17785 | -0.038 | 6.337
19.5 | 1.155 | 0.19087 | -0.039 | 6.054
20 | 1.186 | 0.19579 | -0.041 | 6.057

## 136. Re 16M Mach 0.50 (2)
BIGFOIL.COM POLAR EXPORT
NACA65-218 a=0.0
NACA65-218 a=0.0 |  |  |  | Cl Max: | 1.2612 | at alpha= | 12.5 | deg
XFOIL ncrit=9 |  |  |  | L/D Max: | 125.506 | at alpha= | 2.5 | deg
Re: | 16000000 |  |  | Cd Min: | 0.13931 | at alpha= | 17.5 | deg
Mach: | 0.5 |  |  | Cl=0 at alpha= | -1.1103 | deg
|  |  |  | @ Cl=0.1, Cd= | 0.0036005
|  |  |  | @ Cl=0.4, Cd= | 0.0037867
|  |  |  | @ Cl=0.6, Cd= | 0.0052336
alpha (deg) | Cl | Cd | Cm | Cl/Cd
-15.5 | -0.7272 | 0.11533 | -0.0459 | -6.3054
-15 | -0.7467 | 0.10236 | -0.0543 | -7.2948
-14.5 | -0.76 | 0.08959 | -0.063 | -8.4831
-14 | -0.7796 | 0.07679 | -0.0721 | -10.1524
-13.5 | -0.8088 | 0.06458 | -0.08 | -12.524
-13 | -0.8407 | 0.05384 | -0.0852 | -15.6148
-12.5 | -0.872 | 0.04464 | -0.0876 | -19.5341
-12 | -0.9102 | 0.03618 | -0.0874 | -25.1575
-11.5 | -0.9432 | 0.02912 | -0.0844 | -32.3901
-11 | -0.9623 | 0.02368 | -0.0792 | -40.6377
-10.5 | -0.9682 | 0.01952 | -0.0726 | -49.6004
-10 | -0.9661 | 0.0162 | -0.0652 | -59.6358
-9.5 | -0.9494 | 0.01378 | -0.0581 | -68.897
-9 | -0.9171 | 0.01211 | -0.052 | -75.7308
-8.5 | -0.8796 | 0.01084 | -0.0462 | -81.1439
-8 | -0.8372 | 0.00989 | -0.0408 | -84.6512
-7.5 | -0.7942 | 0.00913 | -0.0353 | -86.988
-7 | -0.7563 | 0.0086 | -0.0287 | -87.9419
-6.5 | -0.7037 | 0.00818 | -0.0246 | -86.0269
-6 | -0.6431 | 0.00779 | -0.0222 | -82.5546
-5.5 | -0.5793 | 0.00746 | -0.0206 | -77.6542
-5 | -0.5135 | 0.0072 | -0.0196 | -71.3194
-4.5 | -0.4475 | 0.00691 | -0.0189 | -64.7612
-4 | -0.3798 | 0.00667 | -0.0187 | -56.9415
-3.5 | -0.3122 | 0.00644 | -0.0187 | -48.4783
-3 | -0.2443 | 0.00623 | -0.0189 | -39.2135
-2.5 | -0.178 | 0.0059 | -0.019 | -30.1695
-2 | -0.1127 | 0.00549 | -0.0192 | -20.5282
-1.5 | -0.0484 | 0.005 | -0.0193 | -9.68
-1 | 0.0137 | 0.0043 | -0.0192 | 3.186
-0.5 | 0.0774 | 0.00361 | -0.0195 | 21.4404
0 | 0.1491 | 0.00358 | -0.0209 | 41.648
0.5 | 0.2217 | 0.00357 | -0.0224 | 62.1008
1 | 0.2943 | 0.00364 | -0.0239 | 80.8516
1.5 | 0.3665 | 0.00374 | -0.0253 | 97.9947
2 | 0.4382 | 0.00384 | -0.0266 | 114.1146
2.5 | 0.5083 | 0.00405 | -0.0275 | 125.5062
3 | 0.5685 | 0.00479 | -0.0268 | 118.6848
3.5 | 0.6246 | 0.00558 | -0.0253 | 111.9355
4 | 0.6776 | 0.00632 | -0.0231 | 107.2152
4.5 | 0.7283 | 0.00701 | -0.0203 | 103.8944
5 | 0.7718 | 0.00772 | -0.0161 | 99.9741
5.5 | 0.7866 | 0.00853 | -0.0068 | 92.2157
6 | 0.814 | 0.0096 | -0.0005 | 84.7917
6.5 | 0.8521 | 0.01062 | 0.0039 | 80.2354
7 | 0.8944 | 0.01164 | 0.0076 | 76.8385
7.5 | 0.9361 | 0.0128 | 0.0112 | 73.1328
8 | 0.9767 | 0.01408 | 0.0149 | 69.3679
8.5 | 1.0163 | 0.01553 | 0.0187 | 65.4411
9 | 1.0565 | 0.01702 | 0.0224 | 62.074
9.5 | 1.0949 | 0.01871 | 0.0261 | 58.5195
10 | 1.1287 | 0.0207 | 0.0302 | 54.5266
10.5 | 1.166 | 0.02273 | 0.0339 | 51.2978
11 | 1.1985 | 0.02513 | 0.0378 | 47.692
11.5 | 1.2299 | 0.02776 | 0.0416 | 44.3048
12 | 1.2538 | 0.031 | 0.0456 | 40.4452
12.5 | 1.2612 | 0.03544 | 0.0497 | 35.5869
13 | 1.2545 | 0.04111 | 0.0531 | 30.5157
13.5 | 1.2375 | 0.04802 | 0.0553 | 25.7705
14 | 1.2082 | 0.05649 | 0.0559 | 21.3879
14.5 | 1.177 | 0.06607 | 0.0544 | 17.8144
15 | 1.1464 | 0.07666 | 0.0508 | 14.9543
16 | 1.0861 | 0.10075 | 0.0384 | 10.7801
16.5 | 1.0591 | 0.11372 | 0.0303 | 9.3132
17 | 1.0384 | 0.12639 | 0.022 | 8.2158
17.5 | 1.0192 | 0.13931 | 0.0133 | 7.3161

## 137. Re 18M Mach 0.00 (1)
BIGFOIL.COM POLAR EXPORT
NACA65-218 a=0.0
NACA65-218 a=0.0 |  |  |  | Cl Max: | 1.422 | at alpha= | 14.5 | deg
JavaFoil+Calcfoil stall+Eppler ext transition |  |  |  | L/D Max: | 108.072 | at alpha= | 5 | deg
Re: | 18000000 |  |  | Cd Min: | 0.00475 | at alpha= | -0.5 | deg
Mach: | 0 |  |  | Cl=0 at alpha= | -1.0081 | deg
|  |  |  | @ Cl=0.1, Cd= | 0.0049027
|  |  |  | @ Cl=0.4, Cd= | 0.0057281
|  |  |  | @ Cl=0.6, Cd= | 0.0066297
alpha (deg) | Cl | Cd | Cm | Cl/Cd
-20 | -0.916 | 0.15148 | 0.013 | -6.05
-19.5 | -1.031 | 0.06334 | 0.018 | -16.273
-19 | -1.085 | 0.04375 | 0.018 | -24.8
-18.5 | -0.986 | 0.12758 | 0.012 | -7.728
-18 | -1.15 | 0.0316 | 0.017 | -36.399
-17.5 | -1.18 | 0.02673 | 0.016 | -44.138
-17 | -1.204 | 0.02326 | 0.016 | -51.774
-16.5 | -1.224 | 0.02064 | 0.015 | -59.323
-16 | -1.237 | 0.01922 | 0.014 | -64.367
-15.5 | -1.245 | 0.01809 | 0.013 | -68.843
-15 | -1.246 | 0.01695 | 0.013 | -73.556
-14.5 | -1.24 | 0.01581 | 0.012 | -78.437
-14 | -1.23 | 0.01492 | 0.011 | -82.428
-13.5 | -1.215 | 0.01408 | 0.01 | -86.342
-13 | -1.198 | 0.01329 | 0.009 | -90.149
-12.5 | -1.174 | 0.01262 | 0.008 | -93.047
-12 | -1.146 | 0.01197 | 0.008 | -95.759
-11.5 | -1.115 | 0.01137 | 0.007 | -98.053
-11 | -1.081 | 0.01086 | 0.006 | -99.512
-10.5 | -1.044 | 0.01047 | 0.005 | -99.749
-10 | -1.004 | 0.00999 | 0.004 | -100.534
-9.5 | -0.962 | 0.00957 | 0.003 | -100.513
-9 | -0.917 | 0.00924 | 0.002 | -99.237
-8.5 | -0.87 | 0.00887 | 0.001 | -98.106
-8 | -0.821 | 0.00782 | 0 | -105.022
-7.5 | -0.772 | 0.00845 | -0.001 | -91.292
-7 | -0.717 | 0.00812 | -0.002 | -88.307
-6.5 | -0.662 | 0.00784 | -0.003 | -84.443
-6 | -0.605 | 0.0076 | -0.004 | -79.58
-5.5 | -0.547 | 0.00738 | -0.005 | -74.149
-5 | -0.488 | 0.00715 | -0.006 | -68.24
-4.5 | -0.428 | 0.00698 | -0.007 | -61.408
-4 | -0.368 | 0.00681 | -0.008 | -54.026
-3.5 | -0.307 | 0.0067 | -0.009 | -45.885
-3 | -0.246 | 0.00619 | -0.01 | -39.753
-2.5 | -0.184 | 0.00579 | -0.011 | -31.846
-2 | -0.123 | 0.00551 | -0.012 | -22.272
-1.5 | -0.061 | 0.00526 | -0.013 | -11.566
-1 | 0.001 | 0.00501 | -0.014 | 0.249
-0.5 | 0.063 | 0.00475 | -0.015 | 13.35
0 | 0.126 | 0.00501 | -0.016 | 25.07
0.5 | 0.188 | 0.00512 | -0.017 | 36.673
1 | 0.25 | 0.00525 | -0.018 | 47.569
1.5 | 0.312 | 0.00546 | -0.019 | 57.07
2 | 0.374 | 0.00564 | -0.02 | 66.275
2.5 | 0.436 | 0.00585 | -0.021 | 74.573
3 | 0.496 | 0.00609 | -0.022 | 81.482
3.5 | 0.558 | 0.00643 | -0.023 | 86.728
4 | 0.619 | 0.00672 | -0.024 | 92.094
4.5 | 0.679 | 0.00705 | -0.025 | 96.382
5 | 0.736 | 0.00681 | -0.026 | 108.072
5.5 | 0.792 | 0.00822 | -0.027 | 96.391
6 | 0.848 | 0.00852 | -0.028 | 99.538
6.5 | 0.904 | 0.0089 | -0.029 | 101.57
7 | 0.958 | 0.00926 | -0.03 | 103.373
7.5 | 1.01 | 0.00964 | -0.031 | 104.848
8 | 1.06 | 0.01004 | -0.032 | 105.542
8.5 | 1.108 | 0.0105 | -0.033 | 105.518
9 | 1.153 | 0.01092 | -0.034 | 105.606
9.5 | 1.196 | 0.01143 | -0.034 | 104.596
10 | 1.235 | 0.01204 | -0.035 | 102.601
10.5 | 1.272 | 0.0126 | -0.036 | 100.989
11 | 1.306 | 0.01324 | -0.037 | 98.658
11.5 | 1.336 | 0.01403 | -0.038 | 95.186
12 | 1.362 | 0.01482 | -0.039 | 91.946
12.5 | 1.385 | 0.0157 | -0.04 | 88.221
13 | 1.403 | 0.01661 | -0.04 | 84.435
13.5 | 1.414 | 0.01765 | -0.041 | 80.112
14 | 1.42 | 0.01867 | -0.042 | 76.083
14.5 | 1.422 | 0.01995 | -0.043 | 71.254
15 | 1.42 | 0.02105 | -0.044 | 67.434
15.5 | 1.413 | 0.02237 | -0.044 | 63.187
16 | 1.402 | 0.024 | -0.045 | 58.439
16.5 | 1.388 | 0.02583 | -0.046 | 53.736
17 | 1.37 | 0.02762 | -0.046 | 49.606
17.5 | 1.344 | 0.03011 | -0.047 | 44.629
18 | 1.314 | 0.033 | -0.048 | 39.822
18.5 | 1.283 | 0.03566 | -0.048 | 35.971
19 | 1.248 | 0.03951 | -0.049 | 31.582
19.5 | 1.211 | 0.04351 | -0.049 | 27.833

## 138. Re 18M Mach 0.00 (2)
BIGFOIL.COM POLAR EXPORT
NACA65-218 a=0.0
NACA65-218 a=0.0 |  |  |  | Cl Max: | 1.7276 | at alpha= | 20 | deg
XFOIL ncrit=9 |  |  |  | L/D Max: | 115.716 | at alpha= | 9 | deg
Re: | 18000000 |  |  | Cd Min: | 0.04419 | at alpha= | 20 | deg
Mach: | 0 |  |  | Cl=0 at alpha= | -1.0932 | deg
|  |  |  | @ Cl=0.1, Cd= | 0.0036544
|  |  |  | @ Cl=0.4, Cd= | 0.0041902
|  |  |  | @ Cl=0.6, Cd= | 0.0059848
alpha (deg) | Cl | Cd | Cm | Cl/Cd
-20 | -1.6383 | 0.02893 | -0.0494 | -56.6298
-19.5 | -1.617 | 0.02687 | -0.0481 | -60.1786
-19 | -1.5936 | 0.02496 | -0.0467 | -63.8462
-18.5 | -1.5688 | 0.02323 | -0.0452 | -67.5334
-18 | -1.5432 | 0.02163 | -0.0435 | -71.3454
-17.5 | -1.5171 | 0.02012 | -0.0417 | -75.4026
-17 | -1.4888 | 0.01879 | -0.0399 | -79.2336
-16.5 | -1.4605 | 0.01752 | -0.0379 | -83.3619
-16 | -1.4332 | 0.01624 | -0.0355 | -88.2512
-15.5 | -1.403 | 0.01517 | -0.0333 | -92.4852
-15 | -1.3735 | 0.01413 | -0.0308 | -97.2045
-14.5 | -1.3425 | 0.01322 | -0.0282 | -101.5507
-14 | -1.3093 | 0.01246 | -0.0257 | -105.0803
-13.5 | -1.2753 | 0.0118 | -0.0232 | -108.0763
-13 | -1.2414 | 0.0112 | -0.0204 | -110.8393
-11.5 | -1.1379 | 0.0099 | -0.0107 | -114.9394
-11 | -1.0926 | 0.0095 | -0.0093 | -115.0105
-10.5 | -1.0456 | 0.00911 | -0.0083 | -114.775
-10 | -0.9963 | 0.00876 | -0.0077 | -113.7329
-9.5 | -0.9451 | 0.00845 | -0.0073 | -111.8462
-9 | -0.8926 | 0.00819 | -0.0072 | -108.9866
-8.5 | -0.8391 | 0.00793 | -0.0073 | -105.8134
-8 | -0.7849 | 0.00768 | -0.0074 | -102.2005
-7.5 | -0.7306 | 0.00742 | -0.0076 | -98.4636
-7 | -0.6756 | 0.00716 | -0.0079 | -94.3575
-6.5 | -0.6196 | 0.00695 | -0.0084 | -89.1511
-6 | -0.5631 | 0.00677 | -0.0089 | -83.1758
-5.5 | -0.5064 | 0.00656 | -0.0095 | -77.1951
-5 | -0.4492 | 0.00637 | -0.0102 | -70.5181
-4.5 | -0.3917 | 0.0062 | -0.0109 | -63.1774
-4 | -0.3339 | 0.00604 | -0.0117 | -55.2815
-3.5 | -0.2759 | 0.00587 | -0.0125 | -47.0017
-3 | -0.2182 | 0.00566 | -0.0132 | -38.5512
-2.5 | -0.1612 | 0.00541 | -0.0139 | -29.7967
-2 | -0.1037 | 0.00514 | -0.0147 | -20.1751
-1.5 | -0.0463 | 0.00489 | -0.0155 | -9.4683
-1 | 0.0106 | 0.00451 | -0.0162 | 2.3503
-0.5 | 0.065 | 0.00388 | -0.0167 | 16.7526
0 | 0.1224 | 0.00351 | -0.0175 | 34.8718
0.5 | 0.1822 | 0.00351 | -0.0187 | 51.9088
1 | 0.2419 | 0.00355 | -0.0199 | 68.1408
1.5 | 0.3013 | 0.00364 | -0.021 | 82.7747
2 | 0.3596 | 0.00388 | -0.0219 | 92.6804
2.5 | 0.4156 | 0.00431 | -0.0226 | 96.4269
3 | 0.4697 | 0.00484 | -0.0229 | 97.0455
3.5 | 0.522 | 0.00545 | -0.0229 | 95.7798
4 | 0.5771 | 0.00582 | -0.0233 | 99.1581
5 | 0.6841 | 0.00659 | -0.0236 | 103.8088
5.5 | 0.7366 | 0.007 | -0.0235 | 105.2286
6 | 0.7877 | 0.00741 | -0.0233 | 106.3023
6.5 | 0.8396 | 0.00774 | -0.0231 | 108.4755
7 | 0.8914 | 0.00804 | -0.0229 | 110.8706
7.5 | 0.9421 | 0.00834 | -0.0226 | 112.9616
8 | 0.9917 | 0.00865 | -0.0221 | 114.6474
8.5 | 1.039 | 0.00898 | -0.0211 | 115.7016
9 | 1.0831 | 0.00936 | -0.0196 | 115.7158
9.5 | 1.1144 | 0.00969 | -0.0156 | 115.0052
10 | 1.144 | 0.01023 | -0.0116 | 111.828
10.5 | 1.1761 | 0.01084 | -0.0084 | 108.4963
11 | 1.2089 | 0.01152 | -0.0055 | 104.9392
11.5 | 1.2421 | 0.01225 | -0.003 | 101.3959
12 | 1.2742 | 0.0131 | -0.0005 | 97.2672
12.5 | 1.3049 | 0.01408 | 0.002 | 92.6776
13 | 1.3343 | 0.01517 | 0.0045 | 87.9565
13.5 | 1.3632 | 0.01634 | 0.0068 | 83.4272
14 | 1.3934 | 0.0175 | 0.0088 | 79.6229
14.5 | 1.4217 | 0.01881 | 0.0108 | 75.5821
15 | 1.4446 | 0.02047 | 0.0132 | 70.5716
15.5 | 1.4755 | 0.02176 | 0.0147 | 67.8079
16 | 1.4972 | 0.02361 | 0.0168 | 63.4138
16.5 | 1.5208 | 0.02536 | 0.0186 | 59.9685
17 | 1.5642 | 0.02755 | 0.0156 | 56.7768
17.5 | 1.5981 | 0.02996 | 0.0143 | 53.3411
18 | 1.6382 | 0.03251 | 0.0116 | 50.3906
18.5 | 1.6766 | 0.0352 | 0.009 | 47.6307
19 | 1.6965 | 0.0379 | 0.0097 | 44.7625
19.5 | 1.71 | 0.04122 | 0.0106 | 41.4847
20 | 1.7276 | 0.04419 | 0.0112 | 39.0948

## 139. Re 18M Mach 0.10 (1)
BIGFOIL.COM POLAR EXPORT
NACA65-218 a=0.0
NACA65-218 a=0.0 |  |  |  | Cl Max: | 1.409 | at alpha= | 14 | deg
JavaFoil+Calcfoil stall+Eppler ext transition |  |  |  | L/D Max: | 107.917 | at alpha= | 5 | deg
Re: | 18000000 |  |  | Cd Min: | 0.00472 | at alpha= | -0.5 | deg
Mach: | 0.1 |  |  | Cl=0 at alpha= | -1.0081 | deg
|  |  |  | @ Cl=0.1, Cd= | 0.0048652
|  |  |  | @ Cl=0.4, Cd= | 0.0057729
|  |  |  | @ Cl=0.6, Cd= | 0.0066616
alpha (deg) | Cl | Cd | Cm | Cl/Cd
-20 | -0.864 | 0.15738 | 0.012 | -5.489
-19.5 | -0.891 | 0.14879 | 0.012 | -5.991
-19 | -1.022 | 0.05275 | 0.017 | -19.381
-18.5 | -0.944 | 0.13179 | 0.011 | -7.166
-18 | -0.968 | 0.12483 | 0.011 | -7.752
-17.5 | -1.141 | 0.02845 | 0.016 | -40.102
-17 | -1.168 | 0.02516 | 0.016 | -46.435
-16.5 | -1.195 | 0.02157 | 0.015 | -55.387
-16 | -1.211 | 0.02038 | 0.014 | -59.408
-15.5 | -1.225 | 0.01863 | 0.014 | -65.767
-15 | -1.23 | 0.01742 | 0.013 | -70.613
-14.5 | -1.227 | 0.0162 | 0.012 | -75.714
-14 | -1.219 | 0.01515 | 0.011 | -80.478
-13.5 | -1.207 | 0.01436 | 0.01 | -84.082
-13 | -1.192 | 0.01351 | 0.009 | -88.196
-12.5 | -1.17 | 0.01282 | 0.009 | -91.265
-12 | -1.143 | 0.01217 | 0.008 | -93.955
-11.5 | -1.113 | 0.01155 | 0.007 | -96.378
-11 | -1.081 | 0.01101 | 0.006 | -98.145
-10.5 | -1.044 | 0.01056 | 0.005 | -98.857
-10 | -1.005 | 0.01014 | 0.004 | -99.151
-9.5 | -0.964 | 0.00964 | 0.003 | -99.93
-9 | -0.919 | 0.00933 | 0.002 | -98.5
-8.5 | -0.872 | 0.00892 | 0.001 | -97.767
-8 | -0.823 | 0.0086 | 0 | -95.785
-7.5 | -0.775 | 0.00853 | -0.001 | -90.835
-7 | -0.72 | 0.00825 | -0.002 | -87.352
-6.5 | -0.665 | 0.00786 | -0.003 | -84.604
-6 | -0.608 | 0.00758 | -0.004 | -80.155
-5.5 | -0.549 | 0.00735 | -0.005 | -74.757
-5 | -0.49 | 0.00713 | -0.006 | -68.795
-4.5 | -0.431 | 0.00695 | -0.007 | -61.95
-4 | -0.37 | 0.00679 | -0.008 | -54.466
-3.5 | -0.309 | 0.00668 | -0.009 | -46.248
-3 | -0.247 | 0.00616 | -0.01 | -40.169
-2.5 | -0.185 | 0.00582 | -0.011 | -31.84
-2 | -0.123 | 0.00556 | -0.012 | -22.192
-1.5 | -0.061 | 0.00527 | -0.013 | -11.605
-1 | 0.001 | 0.00502 | -0.014 | 0.25
-0.5 | 0.064 | 0.00472 | -0.015 | 13.486
0 | 0.126 | 0.00497 | -0.016 | 25.373
0.5 | 0.189 | 0.00513 | -0.017 | 36.749
1 | 0.251 | 0.00525 | -0.018 | 47.776
1.5 | 0.313 | 0.00543 | -0.019 | 57.702
2 | 0.376 | 0.00568 | -0.02 | 66.129
2.5 | 0.438 | 0.00592 | -0.021 | 73.972
3 | 0.499 | 0.00614 | -0.022 | 81.172
3.5 | 0.56 | 0.00641 | -0.023 | 87.397
4 | 0.622 | 0.0068 | -0.024 | 91.389
4.5 | 0.682 | 0.00715 | -0.025 | 95.408
5 | 0.739 | 0.00685 | -0.026 | 107.917
5.5 | 0.795 | 0.00826 | -0.027 | 96.259
6 | 0.852 | 0.00857 | -0.028 | 99.376
6.5 | 0.907 | 0.00897 | -0.029 | 101.104
7 | 0.962 | 0.00932 | -0.03 | 103.119
7.5 | 1.014 | 0.00973 | -0.031 | 104.199
8 | 1.064 | 0.01015 | -0.032 | 104.846
8.5 | 1.112 | 0.01059 | -0.033 | 104.994
9 | 1.156 | 0.01108 | -0.034 | 104.347
9.5 | 1.199 | 0.01158 | -0.035 | 103.541
10 | 1.238 | 0.01217 | -0.035 | 101.706
10.5 | 1.274 | 0.01275 | -0.036 | 99.958
11 | 1.307 | 0.01343 | -0.037 | 97.284
11.5 | 1.335 | 0.01425 | -0.038 | 93.705
12 | 1.36 | 0.01513 | -0.039 | 89.906
12.5 | 1.381 | 0.01594 | -0.04 | 86.634
13 | 1.397 | 0.01691 | -0.041 | 82.634
13.5 | 1.406 | 0.01798 | -0.041 | 78.161
14 | 1.409 | 0.01905 | -0.042 | 73.986
14.5 | 1.408 | 0.02038 | -0.043 | 69.083
15 | 1.402 | 0.02155 | -0.044 | 65.065
15.5 | 1.392 | 0.02304 | -0.044 | 60.396
16 | 1.376 | 0.02489 | -0.045 | 55.309
16.5 | 1.358 | 0.02663 | -0.046 | 50.982
17 | 1.336 | 0.02857 | -0.047 | 46.753
17.5 | 1.305 | 0.03085 | -0.047 | 42.312
18 | 1.268 | 0.03474 | -0.048 | 36.505
18.5 | 1.231 | 0.03831 | -0.048 | 32.122
19 | 1.192 | 0.0419 | -0.049 | 28.445

## 140. Re 18M Mach 0.10 (2)
BIGFOIL.COM POLAR EXPORT
NACA65-218 a=0.0
NACA65-218 a=0.0 |  |  |  | Cl Max: | 1.7207 | at alpha= | 20 | deg
XFOIL ncrit=9 |  |  |  | L/D Max: | 115.033 | at alpha= | 8.5 | deg
Re: | 18000000 |  |  | Cd Min: | 0.04685 | at alpha= | 20 | deg
Mach: | 0.1 |  |  | Cl=0 at alpha= | -1.0944 | deg
|  |  |  | @ Cl=0.1, Cd= | 0.0036491
|  |  |  | @ Cl=0.4, Cd= | 0.004163
|  |  |  | @ Cl=0.6, Cd= | 0.0059734
alpha (deg) | Cl | Cd | Cm | Cl/Cd
-20 | -1.6386 | 0.03063 | -0.0529 | -53.4966
-19.5 | -1.6182 | 0.02834 | -0.0515 | -57.0995
-19 | -1.5953 | 0.02627 | -0.0501 | -60.7271
-18.5 | -1.5708 | 0.02438 | -0.0486 | -64.4299
-18 | -1.5453 | 0.02265 | -0.0469 | -68.2252
-17.5 | -1.5192 | 0.02102 | -0.045 | -72.274
-17 | -1.4911 | 0.01959 | -0.0431 | -76.1154
-16.5 | -1.4629 | 0.01822 | -0.041 | -80.2909
-16 | -1.4345 | 0.01691 | -0.0387 | -84.8315
-15.5 | -1.4044 | 0.01574 | -0.0364 | -89.2249
-15 | -1.3751 | 0.01462 | -0.0337 | -94.0561
-14.5 | -1.3447 | 0.01361 | -0.031 | -98.8024
-14 | -1.3109 | 0.0128 | -0.0285 | -102.4141
-13.5 | -1.2771 | 0.01207 | -0.0258 | -105.8078
-13 | -1.2425 | 0.01142 | -0.023 | -108.8004
-12.5 | -1.2081 | 0.01086 | -0.02 | -111.2431
-12 | -1.1743 | 0.01038 | -0.0165 | -113.131
-11.5 | -1.1422 | 0.01002 | -0.0124 | -113.992
-11 | -1.0974 | 0.00961 | -0.0108 | -114.1935
-10.5 | -1.0506 | 0.0092 | -0.0095 | -114.1957
-10 | -1.0015 | 0.00884 | -0.0087 | -113.2919
-9.5 | -0.9503 | 0.00852 | -0.0082 | -111.5376
-9 | -0.8977 | 0.00824 | -0.0079 | -108.9442
-8.5 | -0.8439 | 0.00797 | -0.0079 | -105.8846
-8 | -0.7894 | 0.00772 | -0.0079 | -102.2539
-7.5 | -0.7348 | 0.00746 | -0.008 | -98.4987
-7 | -0.6794 | 0.0072 | -0.0083 | -94.3611
-6.5 | -0.6232 | 0.00698 | -0.0087 | -89.2837
-6 | -0.5663 | 0.0068 | -0.0092 | -83.2794
-5.5 | -0.5092 | 0.00659 | -0.0097 | -77.2686
-5 | -0.4517 | 0.00638 | -0.0104 | -70.7994
-4.5 | -0.3937 | 0.00622 | -0.0111 | -63.2958
-4 | -0.3357 | 0.00606 | -0.0118 | -55.396
-3.5 | -0.2773 | 0.00588 | -0.0126 | -47.1599
-3 | -0.2192 | 0.00568 | -0.0134 | -38.5915
-2.5 | -0.1619 | 0.00543 | -0.0141 | -29.8158
-2 | -0.1041 | 0.00515 | -0.0148 | -20.2136
-1.5 | -0.0464 | 0.00489 | -0.0156 | -9.4888
-1 | 0.0108 | 0.00452 | -0.0163 | 2.3894
-0.5 | 0.0655 | 0.00387 | -0.0168 | 16.9251
0 | 0.1233 | 0.0035 | -0.0176 | 35.2286
0.5 | 0.1834 | 0.00351 | -0.0188 | 52.2507
1 | 0.2435 | 0.00355 | -0.02 | 68.5915
1.5 | 0.3033 | 0.00363 | -0.0211 | 83.5537
2 | 0.362 | 0.00388 | -0.0221 | 93.299
2.5 | 0.4184 | 0.0043 | -0.0227 | 97.3023
3 | 0.4728 | 0.00484 | -0.023 | 97.686
3.5 | 0.5252 | 0.00546 | -0.023 | 96.1905
4 | 0.5805 | 0.00583 | -0.0234 | 99.5712
5 | 0.6879 | 0.00662 | -0.0236 | 103.9124
5.5 | 0.7402 | 0.00704 | -0.0234 | 105.142
6 | 0.7916 | 0.00746 | -0.0231 | 106.1126
6.5 | 0.8437 | 0.00778 | -0.0228 | 108.4447
7 | 0.8956 | 0.00809 | -0.0226 | 110.7046
7.5 | 0.9461 | 0.0084 | -0.0221 | 112.631
8 | 0.9956 | 0.00871 | -0.0214 | 114.3054
8.5 | 1.0422 | 0.00906 | -0.0202 | 115.0331
9 | 1.0832 | 0.00942 | -0.018 | 114.9894
9.5 | 1.1119 | 0.00982 | -0.0133 | 113.2281
10 | 1.1429 | 0.01041 | -0.0096 | 109.7887
10.5 | 1.1757 | 0.01106 | -0.0065 | 106.302
11 | 1.2091 | 0.01178 | -0.0037 | 102.6401
11.5 | 1.2429 | 0.01254 | -0.0012 | 99.1148
12 | 1.2743 | 0.01348 | 0.0014 | 94.5326
12.5 | 1.3045 | 0.01454 | 0.004 | 89.718
13 | 1.3341 | 0.01568 | 0.0065 | 85.0829
13.5 | 1.3639 | 0.01688 | 0.0088 | 80.7998
14 | 1.3937 | 0.01812 | 0.0109 | 76.915
14.5 | 1.4222 | 0.0195 | 0.0129 | 72.9333
15 | 1.4448 | 0.02125 | 0.0154 | 67.9906
15.5 | 1.4749 | 0.02268 | 0.0169 | 65.0309
16 | 1.4959 | 0.02466 | 0.0191 | 60.661
16.5 | 1.5189 | 0.02654 | 0.021 | 57.2306
17 | 1.5645 | 0.02882 | 0.0177 | 54.2852
17.5 | 1.5996 | 0.03127 | 0.0164 | 51.1545
18 | 1.6408 | 0.03385 | 0.0137 | 48.4727
18.5 | 1.6768 | 0.03686 | 0.0112 | 45.491
19 | 1.6946 | 0.03991 | 0.012 | 42.4605
19.5 | 1.7045 | 0.04361 | 0.013 | 39.0851
20 | 1.7207 | 0.04685 | 0.0136 | 36.7279

## 141. Re 18M Mach 0.25 (1)
BIGFOIL.COM POLAR EXPORT
NACA65-218 a=0.0
NACA65-218 a=0.0 |  |  |  | Cl Max: | 1.345 | at alpha= | 12.5 | deg
JavaFoil+Calcfoil stall+Eppler ext transition |  |  |  | L/D Max: | 105.431 | at alpha= | 4.5 | deg
Re: | 18000000 |  |  | Cd Min: | 0.00476 | at alpha= | -0.5 | deg
Mach: | 0.25 |  |  | Cl=0 at alpha= | -1.0078 | deg
|  |  |  | @ Cl=0.1, Cd= | 0.0049
|  |  |  | @ Cl=0.4, Cd= | 0.0058269
|  |  |  | @ Cl=0.6, Cd= | 0.0067948
alpha (deg) | Cl | Cd | Cm | Cl/Cd
-18 | -0.651 | 0.15269 | 0.009 | -4.264
-17.5 | -0.709 | 0.14219 | 0.009 | -4.987
-17 | -0.762 | 0.13362 | 0.009 | -5.705
-16.5 | -0.812 | 0.12535 | 0.008 | -6.476
-16 | -0.856 | 0.11685 | 0.008 | -7.326
-15.5 | -1.044 | 0.0252 | 0.014 | -41.437
-15 | -1.086 | 0.02102 | 0.013 | -51.677
-14.5 | -1.108 | 0.01924 | 0.012 | -57.619
-14 | -1.125 | 0.01765 | 0.011 | -63.701
-13.5 | -1.134 | 0.01612 | 0.01 | -70.355
-13 | -1.136 | 0.01515 | 0.01 | -74.97
-12.5 | -1.128 | 0.01419 | 0.009 | -79.548
-12 | -1.114 | 0.0133 | 0.008 | -83.786
-11.5 | -1.094 | 0.01255 | 0.007 | -87.202
-11 | -1.069 | 0.01194 | 0.006 | -89.566
-10.5 | -1.04 | 0.01132 | 0.005 | -91.917
-10 | -1.007 | 0.01074 | 0.004 | -93.765
-9.5 | -0.969 | 0.01026 | 0.003 | -94.438
-9 | -0.928 | 0.00976 | 0.002 | -95.129
-8.5 | -0.884 | 0.00937 | 0.001 | -94.356
-8 | -0.836 | 0.00896 | 0 | -93.309
-7.5 | -0.786 | 0.0086 | -0.001 | -91.405
-7 | -0.734 | 0.0076 | -0.002 | -96.483
-6.5 | -0.68 | 0.00815 | -0.003 | -83.445
-6 | -0.622 | 0.00785 | -0.004 | -79.245
-5.5 | -0.563 | 0.00757 | -0.005 | -74.459
-5 | -0.503 | 0.00734 | -0.006 | -68.541
-4.5 | -0.442 | 0.00714 | -0.007 | -61.848
-4 | -0.38 | 0.00695 | -0.008 | -54.629
-3.5 | -0.317 | 0.0068 | -0.009 | -46.659
-3 | -0.254 | 0.00663 | -0.01 | -38.309
-2.5 | -0.19 | 0.00591 | -0.011 | -32.222
-2 | -0.127 | 0.00557 | -0.012 | -22.749
-1.5 | -0.063 | 0.00528 | -0.013 | -11.911
-1 | 0.001 | 0.00506 | -0.014 | 0.255
-0.5 | 0.065 | 0.00476 | -0.015 | 13.74
0 | 0.13 | 0.00502 | -0.016 | 25.828
0.5 | 0.194 | 0.00518 | -0.018 | 37.382
1 | 0.258 | 0.00528 | -0.019 | 48.815
1.5 | 0.322 | 0.00554 | -0.02 | 58.12
2 | 0.386 | 0.00577 | -0.021 | 66.887
2.5 | 0.45 | 0.00603 | -0.022 | 74.625
3 | 0.512 | 0.00627 | -0.023 | 81.734
3.5 | 0.576 | 0.00665 | -0.024 | 86.65
4 | 0.639 | 0.00703 | -0.025 | 90.822
4.5 | 0.698 | 0.00662 | -0.026 | 105.431
5 | 0.757 | 0.00771 | -0.027 | 98.113
5.5 | 0.814 | 0.00856 | -0.028 | 95.144
6 | 0.872 | 0.00894 | -0.029 | 97.515
6.5 | 0.928 | 0.00935 | -0.03 | 99.212
7 | 0.983 | 0.00975 | -0.031 | 100.796
7.5 | 1.035 | 0.01021 | -0.032 | 101.341
8 | 1.084 | 0.01066 | -0.033 | 101.686
8.5 | 1.13 | 0.01123 | -0.034 | 100.675
9 | 1.173 | 0.01178 | -0.034 | 99.63
9.5 | 1.213 | 0.01236 | -0.035 | 98.131
10 | 1.248 | 0.01298 | -0.036 | 96.093
10.5 | 1.278 | 0.01376 | -0.037 | 92.842
11 | 1.303 | 0.01462 | -0.038 | 89.122
11.5 | 1.323 | 0.01553 | -0.039 | 85.22
12 | 1.337 | 0.01653 | -0.04 | 80.892
12.5 | 1.345 | 0.01767 | -0.041 | 76.103
13 | 1.345 | 0.01891 | -0.042 | 71.119
13.5 | 1.333 | 0.02037 | -0.042 | 65.427
14 | 1.313 | 0.02181 | -0.043 | 60.219
14.5 | 1.285 | 0.02378 | -0.044 | 54.029
15 | 1.25 | 0.02519 | -0.045 | 49.641
15.5 | 1.207 | 0.02723 | -0.045 | 44.33
16 | 1.155 | 0.03041 | -0.046 | 37.974
16.5 | 1.093 | 0.03544 | -0.046 | 30.836
17 | 1.022 | 0.04293 | -0.046 | 23.8
17.5 | 0.938 | 0.05253 | -0.046 | 17.862

## 142. Re 18M Mach 0.25 (2)
BIGFOIL.COM POLAR EXPORT
NACA65-218 a=0.0
NACA65-218 a=0.0 |  |  |  | Cl Max: | 1.6857 | at alpha= | 20 | deg
XFOIL ncrit=9 |  |  |  | L/D Max: | 111.391 | at alpha= | 8 | deg
Re: | 18000000 |  |  | Cd Min: | 0.06133 | at alpha= | 20 | deg
Mach: | 0.25 |  |  | Cl=0 at alpha= | -1.1014 | deg
|  |  |  | @ Cl=0.1, Cd= | 0.0036442
|  |  |  | @ Cl=0.4, Cd= | 0.0040116
|  |  |  | @ Cl=0.6, Cd= | 0.0059054
alpha (deg) | Cl | Cd | Cm | Cl/Cd
-20 | -1.63 | 0.04207 | -0.0707 | -38.7449
-19.5 | -1.6178 | 0.03815 | -0.0696 | -42.4063
-19 | -1.6004 | 0.03477 | -0.0682 | -46.0282
-18.5 | -1.5787 | 0.03185 | -0.0665 | -49.5667
-18 | -1.5554 | 0.02919 | -0.0646 | -53.2854
-17.5 | -1.5309 | 0.02674 | -0.0625 | -57.2513
-17 | -1.5039 | 0.02458 | -0.0602 | -61.1839
-16.5 | -1.4771 | 0.02256 | -0.0577 | -65.4743
-16 | -1.4457 | 0.0209 | -0.0552 | -69.1722
-15.5 | -1.4149 | 0.01928 | -0.0525 | -73.3869
-15 | -1.3844 | 0.01774 | -0.0495 | -78.0383
-14.5 | -1.3541 | 0.01629 | -0.0463 | -83.1246
-14 | -1.3199 | 0.01509 | -0.0434 | -87.4685
-13.5 | -1.287 | 0.01394 | -0.04 | -92.3242
-13 | -1.2509 | 0.01298 | -0.0369 | -96.3713
-12.5 | -1.2142 | 0.01214 | -0.0337 | -100.0165
-12 | -1.1761 | 0.01142 | -0.0305 | -102.986
-11.5 | -1.1395 | 0.01076 | -0.0269 | -105.9015
-11 | -1.1027 | 0.0102 | -0.023 | -108.1078
-10.5 | -1.072 | 0.00975 | -0.0177 | -109.9487
-10 | -1.0265 | 0.00931 | -0.0152 | -110.2578
-9.5 | -0.9765 | 0.00891 | -0.0135 | -109.596
-9 | -0.9241 | 0.00856 | -0.0123 | -107.9556
-8.5 | -0.8695 | 0.00823 | -0.0115 | -105.6501
-8 | -0.8137 | 0.00795 | -0.011 | -102.3522
-7.5 | -0.7569 | 0.00769 | -0.0108 | -98.4265
-7 | -0.7 | 0.00739 | -0.0106 | -94.7226
-6.5 | -0.6423 | 0.00714 | -0.0106 | -89.958
-6 | -0.5836 | 0.00693 | -0.0108 | -84.2136
-5.5 | -0.5243 | 0.00671 | -0.0112 | -78.1371
-5 | -0.465 | 0.00649 | -0.0116 | -71.6487
-4.5 | -0.4051 | 0.00632 | -0.0122 | -64.0981
-4 | -0.3452 | 0.00613 | -0.0128 | -56.3132
-3.5 | -0.2848 | 0.00595 | -0.0135 | -47.8655
-3 | -0.2247 | 0.00575 | -0.0142 | -39.0783
-2.5 | -0.1655 | 0.0055 | -0.0148 | -30.0909
-2 | -0.1061 | 0.00519 | -0.0155 | -20.4432
-1.5 | -0.0468 | 0.00492 | -0.0162 | -9.5122
-1 | 0.0119 | 0.0045 | -0.0169 | 2.6444
-0.5 | 0.0678 | 0.00381 | -0.0173 | 17.7953
0 | 0.128 | 0.0035 | -0.0183 | 36.5714
0.5 | 0.1902 | 0.0035 | -0.0195 | 54.3429
1 | 0.2525 | 0.00355 | -0.0207 | 71.1268
1.5 | 0.3146 | 0.00363 | -0.0219 | 86.6667
2 | 0.3758 | 0.00382 | -0.0229 | 98.377
2.5 | 0.4339 | 0.00428 | -0.0235 | 101.3785
3 | 0.4893 | 0.00487 | -0.0236 | 100.4723
3.5 | 0.5427 | 0.00551 | -0.0234 | 98.4936
4 | 0.5993 | 0.0059 | -0.0236 | 101.5763
4.5 | 0.6545 | 0.00633 | -0.0235 | 103.3965
5 | 0.7083 | 0.00676 | -0.0232 | 104.7781
5.5 | 0.7604 | 0.00724 | -0.0225 | 105.0276
6 | 0.8119 | 0.0077 | -0.0216 | 105.4416
6.5 | 0.8642 | 0.00804 | -0.0209 | 107.4876
7 | 0.916 | 0.00837 | -0.02 | 109.4385
7.5 | 0.9649 | 0.00873 | -0.0186 | 110.5269
8 | 1.0092 | 0.00906 | -0.0162 | 111.3907
8.5 | 1.0363 | 0.00955 | -0.0107 | 108.5131
9 | 1.0713 | 0.01012 | -0.007 | 105.8597
9.5 | 1.1073 | 0.01077 | -0.0038 | 102.8134
10 | 1.1402 | 0.01162 | -0.0003 | 98.1239
10.5 | 1.1758 | 0.01248 | 0.0026 | 94.2147
11 | 1.211 | 0.01343 | 0.0054 | 90.1713
11.5 | 1.2441 | 0.01453 | 0.0082 | 85.6228
12 | 1.2748 | 0.01582 | 0.0112 | 80.5815
12.5 | 1.3054 | 0.01719 | 0.014 | 75.9395
13 | 1.3371 | 0.01857 | 0.0165 | 72.0032
13.5 | 1.367 | 0.02012 | 0.019 | 67.9423
14 | 1.3938 | 0.02191 | 0.0216 | 63.6148
14.5 | 1.4247 | 0.02361 | 0.0237 | 60.3431
15 | 1.446 | 0.02594 | 0.0263 | 55.744
15.5 | 1.474 | 0.028 | 0.0282 | 52.6429
16 | 1.4963 | 0.03045 | 0.0303 | 49.1396
16.5 | 1.5187 | 0.03286 | 0.0325 | 46.2173
17 | 1.5687 | 0.03595 | 0.0286 | 43.6356
17.5 | 1.6015 | 0.03927 | 0.0275 | 40.7818
18 | 1.6353 | 0.04315 | 0.0253 | 37.898
18.5 | 1.6621 | 0.04773 | 0.0231 | 34.823
19 | 1.6733 | 0.05196 | 0.0241 | 32.2036
19.5 | 1.6818 | 0.05639 | 0.025 | 29.8244
20 | 1.6857 | 0.06133 | 0.0258 | 27.4857

## 143. Re 18M Mach 0.50 (1)
BIGFOIL.COM POLAR EXPORT
NACA65-218 a=0.0
NACA65-218 a=0.0 |  |  |  | Cl Max: | 1.186 | at alpha= | 20 | deg
JavaFoil+Calcfoil stall+Eppler ext transition |  |  |  | L/D Max: | 93.034 | at alpha= | 4.5 | deg
Re: | 18000000 |  |  | Cd Min: | 0.00487 | at alpha= | -0.5 | deg
Mach: | 0.5 |  |  | Cl=0 at alpha= | -1.007 | deg
|  |  |  | @ Cl=0.1, Cd= | 0.0050162
|  |  |  | @ Cl=0.4, Cd= | 0.0061767
|  |  |  | @ Cl=0.6, Cd= | 0.0070804
alpha (deg) | Cl | Cd | Cm | Cl/Cd
-20 | -1.07 | 0.19038 | 0.015 | -5.621
-19.5 | -1.043 | 0.17338 | 0.015 | -6.016
-19 | -1.014 | 0.16924 | 0.014 | -5.99
-18.5 | -0.985 | 0.16703 | 0.013 | -5.898
-18 | -0.957 | 0.15857 | 0.012 | -6.037
-17.5 | -0.931 | 0.14733 | 0.012 | -6.321
-17 | -0.903 | 0.13811 | 0.011 | -6.542
-16.5 | -0.874 | 0.1301 | 0.01 | -6.719
-16 | -0.846 | 0.12692 | 0.01 | -6.662
-15.5 | -0.818 | 0.11609 | 0.009 | -7.047
-15 | -0.8 | 0.09811 | 0.01 | -8.155
-14.5 | -0.768 | 0.0954 | 0.009 | -8.055
-14 | -0.828 | 0.03736 | 0.012 | -22.158
-13.5 | -0.824 | 0.0249 | 0.011 | -33.09
-13 | -0.678 | 0.09139 | 0.006 | -7.415
-12.5 | -0.654 | 0.07954 | 0.006 | -8.228
-12 | -0.728 | 0.02241 | 0.008 | -32.472
-11.5 | -0.702 | 0.01926 | 0.008 | -36.472
-11 | -0.676 | 0.01655 | 0.007 | -40.824
-10.5 | -0.645 | 0.01503 | 0.006 | -42.903
-10 | -0.508 | 0.06615 | 0.002 | -7.687
-9.5 | -0.487 | 0.05549 | 0.002 | -8.773
-9 | -0.547 | 0.01306 | 0.002 | -41.88
-8.5 | -0.81 | 0.01213 | 0.001 | -66.764
-8 | -0.827 | 0.01129 | 0 | -73.268
-7.5 | -0.809 | 0.01051 | -0.001 | -76.992
-7 | -0.773 | 0.0099 | -0.002 | -78.092
-6.5 | -0.727 | 0.00936 | -0.003 | -77.685
-6 | -0.674 | 0.00886 | -0.004 | -76.014
-5.5 | -0.615 | 0.00849 | -0.005 | -72.429
-5 | -0.553 | 0.00811 | -0.007 | -68.194
-4.5 | -0.488 | 0.00782 | -0.008 | -62.436
-4 | -0.422 | 0.00698 | -0.009 | -60.421
-3.5 | -0.354 | 0.00743 | -0.01 | -47.609
-3 | -0.283 | 0.00723 | -0.011 | -39.198
-2.5 | -0.213 | 0.00635 | -0.012 | -33.463
-2 | -0.142 | 0.00593 | -0.014 | -23.868
-1.5 | -0.07 | 0.00556 | -0.015 | -12.645
-1 | 0.001 | 0.00526 | -0.016 | 0.274
-0.5 | 0.073 | 0.00487 | -0.017 | 15.018
0 | 0.145 | 0.00526 | -0.018 | 27.555
0.5 | 0.217 | 0.00542 | -0.02 | 39.984
1 | 0.288 | 0.00561 | -0.021 | 51.455
1.5 | 0.36 | 0.00596 | -0.022 | 60.389
2 | 0.432 | 0.00635 | -0.023 | 67.985
2.5 | 0.5 | 0.00651 | -0.024 | 76.919
3 | 0.567 | 0.00687 | -0.025 | 82.574
3.5 | 0.636 | 0.00731 | -0.026 | 86.938
4 | 0.703 | 0.00778 | -0.027 | 90.368
4.5 | 0.769 | 0.00827 | -0.029 | 93.034
5 | 0.832 | 0.00966 | -0.03 | 86.166
5.5 | 0.894 | 0.01018 | -0.031 | 87.867
6 | 0.954 | 0.01079 | -0.032 | 88.45
6.5 | 1.011 | 0.01145 | -0.033 | 88.305
7 | 1.063 | 0.01213 | -0.034 | 87.616
7.5 | 1.108 | 0.01287 | -0.035 | 86.122
8 | 1.141 | 0.01374 | -0.036 | 83.024
8.5 | 1.156 | 0.01477 | -0.037 | 78.283
9 | 1.142 | 0.01607 | -0.038 | 71.039
9.5 | 1.049 | 0.0181 | -0.039 | 57.981
10 | 0.735 | 0.02126 | -0.04 | 34.581
10.5 | 0.771 | 0.02053 | -0.041 | 37.538
11 | 0.801 | 0.02267 | -0.042 | 35.304
11.5 | 0.823 | 0.02732 | -0.042 | 30.142
12 | 0.864 | 0.02433 | -0.044 | 35.493
12.5 | 0.892 | 0.02725 | -0.044 | 32.719
13 | 0.915 | 0.0323 | -0.045 | 28.326
13.5 | 0.845 | 0.08156 | -0.035 | 10.359
14 | 0.966 | 0.03945 | -0.046 | 24.48
14.5 | 1.001 | 0.03963 | -0.047 | 25.252
15 | 1.003 | 0.05578 | -0.046 | 17.973
15.5 | 0.932 | 0.12069 | -0.032 | 7.718
16 | 0.962 | 0.13024 | -0.033 | 7.384
16.5 | 0.993 | 0.13426 | -0.035 | 7.392
17 | 1.013 | 0.1505 | -0.034 | 6.734
17.5 | 1.044 | 0.15611 | -0.035 | 6.686
18 | 1.074 | 0.1605 | -0.037 | 6.694
18.5 | 1.097 | 0.18176 | -0.037 | 6.035
19 | 1.126 | 0.18932 | -0.038 | 5.946
19.5 | 1.156 | 0.19277 | -0.039 | 5.998
20 | 1.186 | 0.19704 | -0.041 | 6.018

## 144. Re 18M Mach 0.50 (2)
BIGFOIL.COM POLAR EXPORT
NACA65-218 a=0.0
NACA65-218 a=0.0 |  |  |  | Cl Max: | 1.2753 | at alpha= | 12.5 | deg
XFOIL ncrit=9 |  |  |  | L/D Max: | 123.585 | at alpha= | 2.5 | deg
Re: | 18000000 |  |  | Cd Min: | 0.13864 | at alpha= | 17.5 | deg
Mach: | 0.5 |  |  | Cl=0 at alpha= | -1.1236 | deg
|  |  |  | @ Cl=0.1, Cd= | 0.0035902
|  |  |  | @ Cl=0.4, Cd= | 0.0037456
|  |  |  | @ Cl=0.6, Cd= | 0.005333
alpha (deg) | Cl | Cd | Cm | Cl/Cd
-15.5 | -0.7397 | 0.1134 | -0.0475 | -6.5229
-15 | -0.7568 | 0.10072 | -0.0557 | -7.5139
-14.5 | -0.7693 | 0.08812 | -0.0643 | -8.7301
-14 | -0.7897 | 0.07543 | -0.0734 | -10.4693
-13.5 | -0.8185 | 0.06346 | -0.081 | -12.8979
-13 | -0.8503 | 0.0529 | -0.0859 | -16.0737
-12 | -0.9178 | 0.0356 | -0.0876 | -25.7809
-11.5 | -0.9502 | 0.02868 | -0.0844 | -33.1311
-11 | -0.9749 | 0.023 | -0.0788 | -42.387
-10.5 | -0.9816 | 0.01888 | -0.072 | -51.9915
-10 | -0.9799 | 0.01563 | -0.0643 | -62.6935
-9.5 | -0.9623 | 0.01327 | -0.0571 | -72.517
-9 | -0.9291 | 0.01169 | -0.0509 | -79.4782
-8.5 | -0.8905 | 0.01049 | -0.045 | -84.8904
-8 | -0.8476 | 0.00959 | -0.0395 | -88.3837
-7.5 | -0.8053 | 0.00887 | -0.0338 | -90.7892
-7 | -0.7667 | 0.00843 | -0.027 | -90.949
-6.5 | -0.7085 | 0.00802 | -0.0239 | -88.3416
-6 | -0.6472 | 0.00763 | -0.0216 | -84.8231
-5.5 | -0.5829 | 0.00732 | -0.0201 | -79.6311
-5 | -0.5166 | 0.00706 | -0.0191 | -73.1728
-4.5 | -0.4497 | 0.00678 | -0.0186 | -66.3274
-4 | -0.382 | 0.00654 | -0.0184 | -58.4098
-3.5 | -0.314 | 0.00633 | -0.0184 | -49.6051
-3 | -0.2456 | 0.00612 | -0.0187 | -40.1307
-2.5 | -0.1783 | 0.00583 | -0.019 | -30.5832
-2 | -0.1126 | 0.00545 | -0.0192 | -20.6606
-1.5 | -0.0472 | 0.00505 | -0.0194 | -9.3465
-0.5 | 0.0782 | 0.00363 | -0.0196 | 21.5427
0 | 0.1494 | 0.0035 | -0.021 | 42.6857
0.5 | 0.2216 | 0.00354 | -0.0224 | 62.5989
1 | 0.2944 | 0.00357 | -0.024 | 82.465
1.5 | 0.3666 | 0.00368 | -0.0254 | 99.6196
2 | 0.4379 | 0.00382 | -0.0266 | 114.6335
2.5 | 0.5067 | 0.0041 | -0.0273 | 123.5854
3 | 0.5653 | 0.0049 | -0.0264 | 115.3673
3.5 | 0.623 | 0.00562 | -0.0251 | 110.8541
4 | 0.677 | 0.00632 | -0.023 | 107.1203
4.5 | 0.729 | 0.00695 | -0.0204 | 104.8921
5 | 0.7741 | 0.00763 | -0.0165 | 101.4548
5.5 | 0.7892 | 0.00845 | -0.0071 | 93.3964
6 | 0.8198 | 0.0094 | -0.0012 | 87.2128
6.5 | 0.8599 | 0.01034 | 0.003 | 83.1625
7 | 0.9018 | 0.01134 | 0.0068 | 79.5238
7.5 | 0.9443 | 0.01245 | 0.0104 | 75.8474
8 | 0.9851 | 0.01372 | 0.0142 | 71.8003
8.5 | 1.026 | 0.01508 | 0.0179 | 68.0371
9 | 1.066 | 0.01659 | 0.0216 | 64.2556
9.5 | 1.1037 | 0.01828 | 0.0256 | 60.3775
10 | 1.1405 | 0.02012 | 0.0295 | 56.6849
10.5 | 1.1784 | 0.02207 | 0.0333 | 53.3937
11 | 1.2113 | 0.02442 | 0.0373 | 49.6028
11.5 | 1.2428 | 0.02704 | 0.0412 | 45.9615
12 | 1.2666 | 0.03025 | 0.0453 | 41.8711
12.5 | 1.2753 | 0.03455 | 0.0496 | 36.9117
13 | 1.2662 | 0.04033 | 0.0532 | 31.396
13.5 | 1.2481 | 0.04722 | 0.0556 | 26.4316
14 | 1.2156 | 0.05586 | 0.0562 | 21.7615
14.5 | 1.185 | 0.06533 | 0.0548 | 18.1387
15 | 1.1541 | 0.07586 | 0.0514 | 15.2136
15.5 | 1.1213 | 0.08765 | 0.0459 | 12.7929
16 | 1.0937 | 0.09985 | 0.0391 | 10.9534
16.5 | 1.0666 | 0.11278 | 0.0311 | 9.4574
17 | 1.0458 | 0.12542 | 0.0228 | 8.3384
17.5 | 1.0243 | 0.13864 | 0.0139 | 7.3882

## 145. Re 20M Mach 0.00 (1)
BIGFOIL.COM POLAR EXPORT
NACA65-218 a=0.0
NACA65-218 a=0.0 |  |  |  | Cl Max: | 1.423 | at alpha= | 14.5 | deg
JavaFoil+Calcfoil stall+Eppler ext transition |  |  |  | L/D Max: | 107.602 | at alpha= | 8 | deg
Re: | 20000000 |  |  | Cd Min: | 0.00504 | at alpha= | 0 | deg
Mach: | 0 |  |  | Cl=0 at alpha= | -1.0081 | deg
|  |  |  | @ Cl=0.1, Cd= | 0.0051473
|  |  |  | @ Cl=0.4, Cd= | 0.0057839
|  |  |  | @ Cl=0.6, Cd= | 0.0066234
alpha (deg) | Cl | Cd | Cm | Cl/Cd
-20 | -0.917 | 0.15088 | 0.013 | -6.077
-19.5 | -0.944 | 0.13898 | 0.013 | -6.791
-19 | -1.089 | 0.04153 | 0.018 | -26.222
-18.5 | -0.989 | 0.12404 | 0.012 | -7.974
-18 | -1.01 | 0.11656 | 0.012 | -8.662
-17.5 | -1.182 | 0.02588 | 0.016 | -45.669
-17 | -1.204 | 0.02315 | 0.016 | -52.022
-16.5 | -1.225 | 0.02023 | 0.015 | -60.55
-16 | -1.239 | 0.0187 | 0.014 | -66.237
-15.5 | -1.247 | 0.01761 | 0.013 | -70.776
-15 | -1.248 | 0.01653 | 0.013 | -75.491
-14.5 | -1.241 | 0.01545 | 0.012 | -80.367
-14 | -1.231 | 0.01456 | 0.011 | -84.513
-13.5 | -1.217 | 0.01377 | 0.01 | -88.358
-13 | -1.199 | 0.01298 | 0.009 | -92.366
-12.5 | -1.175 | 0.01237 | 0.008 | -94.946
-12 | -1.147 | 0.01172 | 0.008 | -97.864
-11.5 | -1.116 | 0.01117 | 0.007 | -99.943
-11 | -1.082 | 0.01067 | 0.006 | -101.42
-10.5 | -1.045 | 0.01028 | 0.005 | -101.668
-10 | -1.005 | 0.00983 | 0.004 | -102.219
-9.5 | -0.963 | 0.00938 | 0.003 | -102.601
-9 | -0.918 | 0.00909 | 0.002 | -100.989
-8.5 | -0.871 | 0.0087 | 0.001 | -100.125
-8 | -0.822 | 0.00766 | 0 | -107.28
-7.5 | -0.772 | 0.00828 | -0.001 | -93.172
-7 | -0.717 | 0.00802 | -0.002 | -89.489
-6.5 | -0.662 | 0.00773 | -0.003 | -85.655
-6 | -0.605 | 0.00746 | -0.004 | -81.044
-5.5 | -0.547 | 0.00724 | -0.005 | -75.579
-5 | -0.488 | 0.00702 | -0.006 | -69.539
-4.5 | -0.428 | 0.00687 | -0.007 | -62.403
-4 | -0.368 | 0.0067 | -0.008 | -54.906
-3.5 | -0.307 | 0.00658 | -0.009 | -46.731
-3 | -0.246 | 0.00644 | -0.01 | -38.224
-2.5 | -0.184 | 0.00586 | -0.011 | -31.471
-2 | -0.123 | 0.0056 | -0.012 | -21.899
-1.5 | -0.061 | 0.00533 | -0.013 | -11.422
-1 | 0.001 | 0.00523 | -0.014 | 0.239
-0.5 | 0.063 | 0.0053 | -0.015 | 11.957
0 | 0.126 | 0.00504 | -0.016 | 24.91
0.5 | 0.188 | 0.00514 | -0.017 | 36.503
1 | 0.25 | 0.00533 | -0.018 | 46.853
1.5 | 0.312 | 0.00552 | -0.019 | 56.483
2 | 0.374 | 0.0057 | -0.02 | 65.557
2.5 | 0.436 | 0.0059 | -0.021 | 73.848
3 | 0.496 | 0.00613 | -0.022 | 80.925
3.5 | 0.558 | 0.00641 | -0.023 | 87.065
4 | 0.619 | 0.00672 | -0.024 | 92.066
4.5 | 0.679 | 0.00706 | -0.025 | 96.156
5 | 0.739 | 0.00761 | -0.026 | 97.069
5.5 | 0.793 | 0.00808 | -0.027 | 98.094
6 | 0.849 | 0.00842 | -0.028 | 100.851
6.5 | 0.904 | 0.00875 | -0.029 | 103.315
7 | 0.958 | 0.00909 | -0.03 | 105.482
7.5 | 1.011 | 0.00948 | -0.031 | 106.696
8 | 1.061 | 0.00986 | -0.032 | 107.602
8.5 | 1.109 | 0.01032 | -0.033 | 107.462
9 | 1.154 | 0.01076 | -0.034 | 107.291
9.5 | 1.197 | 0.01123 | -0.034 | 106.605
10 | 1.237 | 0.01178 | -0.035 | 104.939
10.5 | 1.274 | 0.01233 | -0.036 | 103.294
11 | 1.307 | 0.01303 | -0.037 | 100.278
11.5 | 1.337 | 0.01375 | -0.038 | 97.197
12 | 1.363 | 0.01458 | -0.039 | 93.467
12.5 | 1.386 | 0.01541 | -0.04 | 89.962
13 | 1.404 | 0.01624 | -0.04 | 86.448
13.5 | 1.415 | 0.01725 | -0.041 | 82.027
14 | 1.421 | 0.01825 | -0.042 | 77.895
14.5 | 1.423 | 0.0195 | -0.043 | 72.972
15 | 1.421 | 0.02057 | -0.044 | 69.069
15.5 | 1.415 | 0.02196 | -0.044 | 64.417
16 | 1.404 | 0.02345 | -0.045 | 59.864
16.5 | 1.389 | 0.02522 | -0.046 | 55.077
17 | 1.372 | 0.02698 | -0.046 | 50.845
17.5 | 1.345 | 0.02939 | -0.047 | 45.788
18 | 1.315 | 0.03237 | -0.048 | 40.621
18.5 | 1.283 | 0.03549 | -0.048 | 36.144
19 | 1.249 | 0.03851 | -0.049 | 32.443
19.5 | 1.213 | 0.04237 | -0.049 | 28.623

## 146. Re 20M Mach 0.00 (2)
BIGFOIL.COM POLAR EXPORT
NACA65-218 a=0.0
NACA65-218 a=0.0 |  |  |  | Cl Max: | 1.7381 | at alpha= | 20 | deg
XFOIL ncrit=9 |  |  |  | L/D Max: | 118.422 | at alpha= | 9 | deg
Re: | 20000000 |  |  | Cd Min: | 0.04349 | at alpha= | 20 | deg
Mach: | 0 |  |  | Cl=0 at alpha= | -1.0979 | deg
|  |  |  | @ Cl=0.1, Cd= | 0.0037357
|  |  |  | @ Cl=0.4, Cd= | 0.004285
|  |  |  | @ Cl=0.6, Cd= | 0.0059503
alpha (deg) | Cl | Cd | Cm | Cl/Cd
-20 | -1.6485 | 0.02824 | -0.0488 | -58.3746
-19.5 | -1.6272 | 0.02619 | -0.0474 | -62.1306
-19 | -1.6038 | 0.02431 | -0.046 | -65.9729
-18.5 | -1.5789 | 0.02262 | -0.0445 | -69.8011
-18 | -1.5531 | 0.02105 | -0.0428 | -73.7815
-17.5 | -1.5266 | 0.01959 | -0.0409 | -77.9275
-17 | -1.498 | 0.01829 | -0.0391 | -81.9027
-16.5 | -1.4693 | 0.01706 | -0.037 | -86.1254
-16 | -1.4403 | 0.01588 | -0.0348 | -90.699
-15.5 | -1.4102 | 0.01484 | -0.0325 | -95.027
-15 | -1.3809 | 0.01381 | -0.0299 | -99.9928
-14.5 | -1.3505 | 0.0129 | -0.0272 | -104.6899
-14 | -1.3171 | 0.01217 | -0.0247 | -108.2251
-13.5 | -1.2839 | 0.01151 | -0.0219 | -111.5465
-13 | -1.25 | 0.01094 | -0.019 | -114.2596
-12.5 | -1.2175 | 0.01044 | -0.0156 | -116.6188
-12 | -1.187 | 0.01008 | -0.0114 | -117.7579
-11 | -1.0964 | 0.00935 | -0.0087 | -117.262
-10.5 | -1.0488 | 0.00897 | -0.0078 | -116.9231
-10 | -0.9992 | 0.00862 | -0.0072 | -115.9165
-9.5 | -0.9479 | 0.00831 | -0.0069 | -114.0674
-9 | -0.8952 | 0.00804 | -0.0068 | -111.3433
-7.5 | -0.7323 | 0.00731 | -0.0073 | -100.1778
-7 | -0.6771 | 0.00705 | -0.0076 | -96.0426
-6.5 | -0.6211 | 0.00684 | -0.0081 | -90.8041
-6 | -0.5644 | 0.00666 | -0.0087 | -84.7447
-5.5 | -0.5075 | 0.00646 | -0.0093 | -78.5604
-5 | -0.4503 | 0.00627 | -0.01 | -71.8182
-4.5 | -0.3926 | 0.00612 | -0.0107 | -64.1503
-4 | -0.3348 | 0.00594 | -0.0115 | -56.3636
-3.5 | -0.2766 | 0.00577 | -0.0124 | -47.9376
-3 | -0.2188 | 0.00561 | -0.0132 | -39.0018
-2.5 | -0.1613 | 0.00536 | -0.0139 | -30.0933
-2 | -0.1037 | 0.00513 | -0.0147 | -20.2144
-1.5 | -0.046 | 0.0049 | -0.0155 | -9.3878
-1 | 0.0112 | 0.00458 | -0.0163 | 2.4454
-0.5 | 0.0667 | 0.00404 | -0.0169 | 16.5099
0 | 0.1225 | 0.00353 | -0.0175 | 34.7025
0.5 | 0.182 | 0.00351 | -0.0187 | 51.8519
1 | 0.2415 | 0.00355 | -0.0198 | 68.0282
1.5 | 0.3008 | 0.00367 | -0.0209 | 81.9619
2 | 0.3582 | 0.00398 | -0.0218 | 90
2.5 | 0.4144 | 0.00439 | -0.0224 | 94.3964
3 | 0.4688 | 0.00491 | -0.0228 | 95.4786
3.5 | 0.5217 | 0.00545 | -0.0229 | 95.7248
4 | 0.5771 | 0.00579 | -0.0233 | 99.6718
4.5 | 0.6314 | 0.00617 | -0.0236 | 102.3339
5 | 0.6848 | 0.00654 | -0.0237 | 104.7095
5.5 | 0.7374 | 0.00693 | -0.0237 | 106.4069
6 | 0.789 | 0.00734 | -0.0235 | 107.4932
6.5 | 0.8418 | 0.00762 | -0.0235 | 110.4724
7 | 0.894 | 0.00791 | -0.0234 | 113.0215
7.5 | 0.9449 | 0.00822 | -0.0231 | 114.9513
8 | 0.9951 | 0.0085 | -0.0226 | 117.0706
8.5 | 1.0427 | 0.00885 | -0.0218 | 117.8192
9 | 1.0883 | 0.00919 | -0.0205 | 118.4222
9.5 | 1.1244 | 0.00951 | -0.0174 | 118.2334
10 | 1.1512 | 0.01003 | -0.0127 | 114.7757
10.5 | 1.1834 | 0.01061 | -0.0095 | 111.5363
11 | 1.2165 | 0.01125 | -0.0066 | 108.1333
11.5 | 1.2501 | 0.01195 | -0.0041 | 104.6109
12.5 | 1.3113 | 0.01378 | 0.0013 | 95.1597
13 | 1.3419 | 0.0148 | 0.0036 | 90.6689
13.5 | 1.3721 | 0.0159 | 0.0059 | 86.2956
14 | 1.4019 | 0.01707 | 0.0079 | 82.1265
14.5 | 1.4309 | 0.01832 | 0.0099 | 78.1059
15 | 1.4533 | 0.01999 | 0.0124 | 72.7014
15.5 | 1.4835 | 0.02129 | 0.014 | 69.6806
16 | 1.5052 | 0.02314 | 0.0161 | 65.0475
16.5 | 1.529 | 0.02491 | 0.0179 | 61.381
17.5 | 1.5969 | 0.0291 | 0.0161 | 54.8763
18 | 1.6334 | 0.03143 | 0.0144 | 51.9695
18.5 | 1.6716 | 0.03405 | 0.0119 | 49.0925
19 | 1.7084 | 0.03708 | 0.0089 | 46.0734
19.5 | 1.72 | 0.04056 | 0.0099 | 42.4063
20 | 1.7381 | 0.04349 | 0.0104 | 39.9655

## 147. Re 20M Mach 0.10 (1)
BIGFOIL.COM POLAR EXPORT
NACA65-218 a=0.0
NACA65-218 a=0.0 |  |  |  | Cl Max: | 1.41 | at alpha= | 14 | deg
JavaFoil+Calcfoil stall+Eppler ext transition |  |  |  | L/D Max: | 109.025 | at alpha= | 5 | deg
Re: | 20000000 |  |  | Cd Min: | 0.00508 | at alpha= | 0 | deg
Mach: | 0.1 |  |  | Cl=0 at alpha= | -1.0081 | deg
|  |  |  | @ Cl=0.1, Cd= | 0.0051723
|  |  |  | @ Cl=0.4, Cd= | 0.0057513
|  |  |  | @ Cl=0.6, Cd= | 0.0066313
alpha (deg) | Cl | Cd | Cm | Cl/Cd
-20 | -0.864 | 0.15697 | 0.012 | -5.506
-19.5 | -0.893 | 0.14694 | 0.012 | -6.076
-19 | -0.919 | 0.13954 | 0.012 | -6.586
-18.5 | -0.947 | 0.1288 | 0.012 | -7.352
-18 | -0.971 | 0.12187 | 0.011 | -7.964
-17.5 | -1.143 | 0.02746 | 0.016 | -41.615
-17 | -1.17 | 0.02436 | 0.016 | -48.041
-16.5 | -1.194 | 0.02171 | 0.015 | -55.01
-16 | -1.212 | 0.01984 | 0.014 | -61.093
-15.5 | -1.227 | 0.01815 | 0.014 | -67.602
-15 | -1.231 | 0.01696 | 0.013 | -72.575
-14.5 | -1.228 | 0.01589 | 0.012 | -77.248
-14 | -1.22 | 0.0148 | 0.011 | -82.467
-13.5 | -1.208 | 0.01408 | 0.01 | -85.779
-13 | -1.193 | 0.0132 | 0.009 | -90.384
-12.5 | -1.171 | 0.01259 | 0.009 | -92.953
-12 | -1.144 | 0.01189 | 0.008 | -96.235
-11.5 | -1.115 | 0.01133 | 0.007 | -98.397
-11 | -1.081 | 0.01079 | 0.006 | -100.233
-10.5 | -1.045 | 0.0104 | 0.005 | -100.535
-10 | -1.006 | 0.00994 | 0.004 | -101.252
-9.5 | -0.964 | 0.00948 | 0.003 | -101.741
-9 | -0.92 | 0.00915 | 0.002 | -100.534
-8.5 | -0.873 | 0.00878 | 0.001 | -99.488
-8 | -0.824 | 0.00772 | 0 | -106.744
-7.5 | -0.775 | 0.00839 | -0.001 | -92.354
-7 | -0.72 | 0.00808 | -0.002 | -89.103
-6.5 | -0.665 | 0.00778 | -0.003 | -85.438
-6 | -0.608 | 0.00747 | -0.004 | -81.315
-5.5 | -0.55 | 0.00726 | -0.005 | -75.678
-5 | -0.49 | 0.00711 | -0.006 | -68.927
-4.5 | -0.431 | 0.00687 | -0.007 | -62.698
-4 | -0.37 | 0.00677 | -0.008 | -54.628
-3.5 | -0.309 | 0.00659 | -0.009 | -46.879
-3 | -0.247 | 0.00649 | -0.01 | -38.119
-2.5 | -0.185 | 0.00583 | -0.011 | -31.804
-2 | -0.123 | 0.00562 | -0.012 | -21.938
-1.5 | -0.061 | 0.00538 | -0.013 | -11.379
-1 | 0.001 | 0.00523 | -0.014 | 0.24
-0.5 | 0.064 | 0.0053 | -0.015 | 12.013
0 | 0.126 | 0.00508 | -0.016 | 24.815
0.5 | 0.189 | 0.00514 | -0.017 | 36.685
1 | 0.251 | 0.00535 | -0.018 | 46.954
1.5 | 0.313 | 0.0055 | -0.019 | 56.99
2 | 0.376 | 0.00567 | -0.02 | 66.255
2.5 | 0.438 | 0.00588 | -0.021 | 74.509
3 | 0.499 | 0.00622 | -0.022 | 80.225
3.5 | 0.56 | 0.00647 | -0.023 | 86.696
4 | 0.622 | 0.00672 | -0.024 | 92.481
4.5 | 0.682 | 0.00708 | -0.025 | 96.38
5 | 0.74 | 0.00679 | -0.026 | 109.025
5.5 | 0.796 | 0.00814 | -0.027 | 97.77
6 | 0.853 | 0.00847 | -0.028 | 100.692
6.5 | 0.908 | 0.0088 | -0.029 | 103.149
7 | 0.962 | 0.00917 | -0.03 | 104.949
7.5 | 1.015 | 0.00954 | -0.031 | 106.361
8 | 1.065 | 0.00995 | -0.032 | 107.041
8.5 | 1.112 | 0.01043 | -0.033 | 106.698
9 | 1.157 | 0.01085 | -0.034 | 106.639
9.5 | 1.2 | 0.01138 | -0.035 | 105.442
10 | 1.239 | 0.01194 | -0.036 | 103.753
10.5 | 1.275 | 0.0125 | -0.036 | 102.025
11 | 1.308 | 0.01319 | -0.037 | 99.106
11.5 | 1.337 | 0.01394 | -0.038 | 95.862
12 | 1.361 | 0.01483 | -0.039 | 91.811
12.5 | 1.382 | 0.01567 | -0.04 | 88.232
13 | 1.398 | 0.01655 | -0.041 | 84.497
13.5 | 1.407 | 0.0176 | -0.041 | 79.942
14 | 1.41 | 0.01864 | -0.042 | 75.68
14.5 | 1.409 | 0.01993 | -0.043 | 70.691
15 | 1.403 | 0.02108 | -0.044 | 66.588
15.5 | 1.393 | 0.02253 | -0.045 | 61.818
16 | 1.378 | 0.02431 | -0.045 | 56.675
16.5 | 1.359 | 0.02601 | -0.046 | 52.262
17 | 1.337 | 0.02788 | -0.047 | 47.954
17.5 | 1.306 | 0.03055 | -0.047 | 42.734
18 | 1.269 | 0.03434 | -0.048 | 36.962
18.5 | 1.232 | 0.03734 | -0.048 | 33.003
19 | 1.191 | 0.04192 | -0.049 | 28.42

## 148. Re 20M Mach 0.10 (2)
BIGFOIL.COM POLAR EXPORT
NACA65-218 a=0.0
NACA65-218 a=0.0 |  |  |  | Cl Max: | 1.7312 | at alpha= | 20 | deg
XFOIL ncrit=9 |  |  |  | L/D Max: | 117.724 | at alpha= | 9 | deg
Re: | 20000000 |  |  | Cd Min: | 0.04615 | at alpha= | 20 | deg
Mach: | 0.1 |  |  | Cl=0 at alpha= | -1.0993 | deg
|  |  |  | @ Cl=0.1, Cd= | 0.0037378
|  |  |  | @ Cl=0.4, Cd= | 0.0042634
|  |  |  | @ Cl=0.6, Cd= | 0.0059395
alpha (deg) | Cl | Cd | Cm | Cl/Cd
-20 | -1.6487 | 0.02994 | -0.0525 | -55.0668
-19.5 | -1.629 | 0.02762 | -0.051 | -58.979
-19 | -1.6063 | 0.02555 | -0.0495 | -62.8689
-18.5 | -1.5815 | 0.02371 | -0.0479 | -66.7018
-18 | -1.5558 | 0.02202 | -0.0461 | -70.654
-17.5 | -1.5295 | 0.02044 | -0.0442 | -74.8288
-17 | -1.5012 | 0.01904 | -0.0423 | -78.8445
-16.5 | -1.4727 | 0.0177 | -0.0401 | -83.2034
-16 | -1.4427 | 0.0165 | -0.0379 | -87.4364
-15.5 | -1.4124 | 0.01538 | -0.0355 | -91.8336
-15 | -1.382 | 0.01431 | -0.033 | -96.5758
-14.5 | -1.3522 | 0.0133 | -0.0301 | -101.6692
-14 | -1.3189 | 0.0125 | -0.0275 | -105.512
-13.5 | -1.2855 | 0.01177 | -0.0247 | -109.2184
-13 | -1.2512 | 0.01115 | -0.0217 | -112.2152
-12.5 | -1.2171 | 0.01061 | -0.0185 | -114.7125
-12 | -1.1852 | 0.01016 | -0.0146 | -116.6535
-11.5 | -1.148 | 0.00982 | -0.0114 | -116.9043
-11 | -1.1015 | 0.00945 | -0.0101 | -116.5608
-10.5 | -1.0541 | 0.00907 | -0.009 | -116.2183
-10 | -1.0046 | 0.0087 | -0.0082 | -115.4713
-9.5 | -0.9533 | 0.00838 | -0.0077 | -113.7589
-9 | -0.9004 | 0.00809 | -0.0075 | -111.2979
-8.5 | -0.8464 | 0.00783 | -0.0074 | -108.0971
-8 | -0.7917 | 0.00759 | -0.0076 | -104.3083
-7.5 | -0.7365 | 0.00734 | -0.0078 | -100.3406
-7 | -0.681 | 0.00708 | -0.008 | -96.1864
-6.5 | -0.6247 | 0.00687 | -0.0084 | -90.9316
-6 | -0.5677 | 0.00668 | -0.009 | -84.985
-5.5 | -0.5103 | 0.00648 | -0.0096 | -78.75
-5 | -0.4528 | 0.00628 | -0.0102 | -72.1019
-4.5 | -0.3947 | 0.00613 | -0.0109 | -64.3883
-4 | -0.3365 | 0.00596 | -0.0117 | -56.4597
-3.5 | -0.278 | 0.00578 | -0.0125 | -48.0969
-3 | -0.2198 | 0.00562 | -0.0133 | -39.1103
-2.5 | -0.1621 | 0.00537 | -0.014 | -30.1862
-2 | -0.1041 | 0.00514 | -0.0148 | -20.2529
-1.5 | -0.046 | 0.0049 | -0.0156 | -9.3878
-1 | 0.0114 | 0.00458 | -0.0164 | 2.4891
-0.5 | 0.0671 | 0.00403 | -0.017 | 16.6501
0 | 0.1234 | 0.00353 | -0.0177 | 34.9575
0.5 | 0.1833 | 0.0035 | -0.0188 | 52.3714
1 | 0.2431 | 0.00355 | -0.0199 | 68.4789
1.5 | 0.3029 | 0.00366 | -0.0211 | 82.7596
2 | 0.3606 | 0.00397 | -0.0219 | 90.8312
2.5 | 0.417 | 0.00439 | -0.0225 | 94.9886
3 | 0.4717 | 0.00491 | -0.0229 | 96.0692
3.5 | 0.5249 | 0.00547 | -0.0229 | 95.9598
4 | 0.5805 | 0.0058 | -0.0234 | 100.0862
4.5 | 0.635 | 0.00619 | -0.0236 | 102.5848
5 | 0.6886 | 0.00657 | -0.0237 | 104.8097
5.5 | 0.7413 | 0.00696 | -0.0236 | 106.5086
6 | 0.7931 | 0.00737 | -0.0233 | 107.6119
6.5 | 0.8459 | 0.00767 | -0.0232 | 110.2868
7 | 0.8983 | 0.00796 | -0.023 | 112.8518
7.5 | 0.9491 | 0.00827 | -0.0226 | 114.7642
8 | 0.9993 | 0.00856 | -0.022 | 116.7407
8.5 | 1.0463 | 0.00893 | -0.0209 | 117.1669
9 | 1.0913 | 0.00927 | -0.0194 | 117.7238
9.5 | 1.1208 | 0.00963 | -0.0149 | 116.3863
10 | 1.1499 | 0.0102 | -0.0107 | 112.7353
10.5 | 1.183 | 0.01082 | -0.0076 | 109.3346
11 | 1.2167 | 0.01149 | -0.0048 | 105.8921
11.5 | 1.2501 | 0.01226 | -0.0022 | 101.9657
12 | 1.2816 | 0.01317 | 0.0005 | 97.3121
12.5 | 1.3118 | 0.01419 | 0.0032 | 92.4454
13 | 1.3425 | 0.01527 | 0.0056 | 87.9175
13.5 | 1.3725 | 0.01644 | 0.0079 | 83.4854
14 | 1.4015 | 0.01771 | 0.0101 | 79.1361
14.5 | 1.4311 | 0.01902 | 0.0121 | 75.2419
15 | 1.4523 | 0.02082 | 0.0147 | 69.755
15.5 | 1.4828 | 0.02221 | 0.0163 | 66.7627
16 | 1.5042 | 0.02416 | 0.0184 | 62.2599
16.5 | 1.5283 | 0.02602 | 0.0202 | 58.7356
17 | 1.5553 | 0.02788 | 0.0212 | 55.7855
17.5 | 1.6497 | 0.03078 | 0.0078 | 53.5965
18.5 | 1.6703 | 0.03582 | 0.0142 | 46.6304
19 | 1.7057 | 0.03914 | 0.0113 | 43.5795
19.5 | 1.7156 | 0.04289 | 0.0123 | 40
20 | 1.7312 | 0.04615 | 0.0129 | 37.5125

## 149. Re 20M Mach 0.25 (1)
BIGFOIL.COM POLAR EXPORT
NACA65-218 a=0.0
NACA65-218 a=0.0 |  |  |  | Cl Max: | 1.346 | at alpha= | 12.5 | deg
JavaFoil+Calcfoil stall+Eppler ext transition |  |  |  | L/D Max: | 106.471 | at alpha= | 4.5 | deg
Re: | 20000000 |  |  | Cd Min: | 0.00512 | at alpha= | 0 | deg
Mach: | 0.25 |  |  | Cl=0 at alpha= | -1.0078 | deg
|  |  |  | @ Cl=0.1, Cd= | 0.0052215
|  |  |  | @ Cl=0.4, Cd= | 0.0058494
|  |  |  | @ Cl=0.6, Cd= | 0.0067357
alpha (deg) | Cl | Cd | Cm | Cl/Cd
-18 | -0.651 | 0.14841 | 0.009 | -4.388
-17.5 | -0.709 | 0.14116 | 0.009 | -5.024
-17 | -0.763 | 0.1334 | 0.009 | -5.716
-16.5 | -0.812 | 0.12556 | 0.009 | -6.468
-16 | -0.858 | 0.11387 | 0.009 | -7.534
-15.5 | -1.042 | 0.02557 | 0.014 | -40.766
-15 | -1.088 | 0.0204 | 0.013 | -53.316
-14.5 | -1.11 | 0.01872 | 0.012 | -59.285
-14 | -1.126 | 0.0172 | 0.011 | -65.45
-13.5 | -1.135 | 0.01573 | 0.01 | -72.178
-13 | -1.137 | 0.01481 | 0.01 | -76.749
-12.5 | -1.13 | 0.01386 | 0.009 | -81.523
-12 | -1.115 | 0.01302 | 0.008 | -85.611
-11.5 | -1.095 | 0.01227 | 0.007 | -89.29
-11 | -1.07 | 0.0117 | 0.006 | -91.472
-10.5 | -1.041 | 0.01109 | 0.005 | -93.917
-10 | -1.008 | 0.01057 | 0.004 | -95.36
-9.5 | -0.97 | 0.01006 | 0.003 | -96.46
-9 | -0.929 | 0.00956 | 0.002 | -97.125
-8.5 | -0.884 | 0.00923 | 0.001 | -95.767
-8 | -0.837 | 0.00881 | 0 | -95.015
-7.5 | -0.787 | 0.00847 | -0.001 | -92.836
-7 | -0.735 | 0.00788 | -0.002 | -93.232
-6.5 | -0.68 | 0.00812 | -0.003 | -83.797
-6 | -0.622 | 0.00774 | -0.004 | -80.425
-5.5 | -0.563 | 0.00746 | -0.005 | -75.521
-5 | -0.503 | 0.00726 | -0.006 | -69.347
-4.5 | -0.442 | 0.00706 | -0.007 | -62.614
-4 | -0.38 | 0.00688 | -0.008 | -55.244
-3.5 | -0.317 | 0.00671 | -0.009 | -47.284
-3 | -0.254 | 0.00652 | -0.01 | -38.961
-2.5 | -0.19 | 0.00596 | -0.011 | -31.962
-2 | -0.127 | 0.00572 | -0.012 | -22.139
-1.5 | -0.063 | 0.00543 | -0.013 | -11.578
-1 | 0.001 | 0.00526 | -0.014 | 0.245
-0.5 | 0.065 | 0.00534 | -0.015 | 12.255
0 | 0.13 | 0.00512 | -0.016 | 25.298
0.5 | 0.194 | 0.0052 | -0.018 | 37.293
1 | 0.258 | 0.00542 | -0.019 | 47.602
1.5 | 0.322 | 0.00558 | -0.02 | 57.737
2 | 0.386 | 0.00581 | -0.021 | 66.493
2.5 | 0.45 | 0.00599 | -0.022 | 75.199
3 | 0.512 | 0.00634 | -0.023 | 80.809
3.5 | 0.576 | 0.00661 | -0.024 | 87.115
4 | 0.639 | 0.00694 | -0.025 | 92.02
4.5 | 0.698 | 0.00656 | -0.026 | 106.471
5 | 0.757 | 0.00765 | -0.027 | 98.966
5.5 | 0.815 | 0.00843 | -0.028 | 96.68
6 | 0.872 | 0.00883 | -0.029 | 98.774
6.5 | 0.929 | 0.00918 | -0.03 | 101.115
7 | 0.983 | 0.00958 | -0.031 | 102.624
7.5 | 1.036 | 0.01001 | -0.032 | 103.458
8 | 1.085 | 0.01048 | -0.033 | 103.588
8.5 | 1.131 | 0.011 | -0.034 | 102.892
9 | 1.174 | 0.01155 | -0.035 | 101.63
9.5 | 1.214 | 0.01213 | -0.035 | 100.082
10 | 1.249 | 0.01271 | -0.036 | 98.246
10.5 | 1.279 | 0.01347 | -0.037 | 94.921
11 | 1.304 | 0.01433 | -0.038 | 90.999
11.5 | 1.324 | 0.01522 | -0.039 | 87.033
12 | 1.338 | 0.01618 | -0.04 | 82.732
12.5 | 1.346 | 0.01738 | -0.041 | 77.466
13 | 1.346 | 0.01851 | -0.042 | 72.724
13.5 | 1.334 | 0.01992 | -0.042 | 66.989
14 | 1.314 | 0.02132 | -0.043 | 61.659
14.5 | 1.286 | 0.02325 | -0.044 | 55.31
15 | 1.251 | 0.02462 | -0.045 | 50.838
15.5 | 1.208 | 0.02661 | -0.045 | 45.412
16 | 1.155 | 0.0301 | -0.046 | 38.38
16.5 | 1.094 | 0.03453 | -0.046 | 31.691
17 | 1.024 | 0.04151 | -0.046 | 24.671
17.5 | 0.941 | 0.05039 | -0.046 | 18.683

## 150. Re 20M Mach 0.25 (2)
BIGFOIL.COM POLAR EXPORT
NACA65-218 a=0.0
NACA65-218 a=0.0 |  |  |  | Cl Max: | 1.6994 | at alpha= | 19.5 | deg
XFOIL ncrit=9 |  |  |  | L/D Max: | 113.702 | at alpha= | 8 | deg
Re: | 20000000 |  |  | Cd Min: | 0.06046 | at alpha= | 20 | deg
Mach: | 0.25 |  |  | Cl=0 at alpha= | -1.107 | deg
|  |  |  | @ Cl=0.1, Cd= | 0.0037362
|  |  |  | @ Cl=0.4, Cd= | 0.0041095
|  |  |  | @ Cl=0.6, Cd= | 0.0058754
alpha (deg) | Cl | Cd | Cm | Cl/Cd
-20 | -1.6429 | 0.04111 | -0.0707 | -39.9635
-19.5 | -1.6291 | 0.03732 | -0.0695 | -43.6522
-19 | -1.6139 | 0.03382 | -0.068 | -47.7203
-18.5 | -1.5928 | 0.03089 | -0.0662 | -51.5636
-18 | -1.5699 | 0.02824 | -0.0642 | -55.5914
-17.5 | -1.5446 | 0.0259 | -0.062 | -59.6371
-17 | -1.5166 | 0.02384 | -0.0596 | -63.6158
-16.5 | -1.4884 | 0.02192 | -0.057 | -67.9015
-16 | -1.4567 | 0.02029 | -0.0545 | -71.794
-15 | -1.3929 | 0.01732 | -0.0489 | -80.4215
-14.5 | -1.3626 | 0.01588 | -0.0456 | -85.806
-14 | -1.3281 | 0.01473 | -0.0426 | -90.1629
-13.5 | -1.2948 | 0.0136 | -0.0392 | -95.2059
-13 | -1.2597 | 0.01264 | -0.0359 | -99.6598
-12.5 | -1.223 | 0.01182 | -0.0326 | -103.4687
-12 | -1.1852 | 0.01114 | -0.0293 | -106.3914
-11.5 | -1.1484 | 0.0105 | -0.0256 | -109.3714
-11 | -1.1129 | 0.00997 | -0.0214 | -111.6249
-10.5 | -1.0787 | 0.00959 | -0.0166 | -112.4818
-10 | -1.0307 | 0.00916 | -0.0145 | -112.5218
-9.5 | -0.9801 | 0.00878 | -0.0129 | -111.6287
-9 | -0.9274 | 0.00841 | -0.0118 | -110.2735
-8.5 | -0.8726 | 0.00809 | -0.011 | -107.8616
-8 | -0.8165 | 0.00781 | -0.0106 | -104.5455
-7.5 | -0.7592 | 0.00755 | -0.0104 | -100.5563
-7 | -0.7019 | 0.00728 | -0.0103 | -96.4148
-6.5 | -0.6441 | 0.00703 | -0.0103 | -91.6216
-6 | -0.5852 | 0.0068 | -0.0105 | -86.0588
-5.5 | -0.5256 | 0.0066 | -0.0109 | -79.6364
-5 | -0.4662 | 0.0064 | -0.0114 | -72.8438
-4.5 | -0.4063 | 0.00622 | -0.012 | -65.3215
-4 | -0.3461 | 0.00603 | -0.0126 | -57.3964
-3.5 | -0.2855 | 0.00586 | -0.0134 | -48.7201
-3 | -0.2252 | 0.0057 | -0.0141 | -39.5088
-2.5 | -0.1659 | 0.00542 | -0.0148 | -30.6089
-1.5 | -0.0463 | 0.00493 | -0.0163 | -9.3915
-1 | 0.0126 | 0.00456 | -0.017 | 2.7632
-0.5 | 0.0696 | 0.00397 | -0.0175 | 17.5315
0 | 0.1281 | 0.00352 | -0.0183 | 36.392
0.5 | 0.1903 | 0.00347 | -0.0195 | 54.8415
1 | 0.2522 | 0.00353 | -0.0207 | 71.4448
1.5 | 0.3142 | 0.00365 | -0.0218 | 86.0822
2 | 0.3744 | 0.00392 | -0.0227 | 95.5102
2.5 | 0.4325 | 0.00435 | -0.0233 | 99.4253
3.5 | 0.5422 | 0.00553 | -0.0233 | 98.047
4 | 0.5993 | 0.00587 | -0.0236 | 102.0954
4.5 | 0.6546 | 0.0063 | -0.0236 | 103.9048
5 | 0.7088 | 0.00673 | -0.0233 | 105.3195
5.5 | 0.7612 | 0.00719 | -0.0226 | 105.8693
6 | 0.814 | 0.00759 | -0.022 | 107.2464
6.5 | 0.8669 | 0.00793 | -0.0213 | 109.319
7 | 0.9193 | 0.00824 | -0.0206 | 111.5655
7.5 | 0.9694 | 0.00858 | -0.0193 | 112.9837
8 | 1.0165 | 0.00894 | -0.0175 | 113.7025
8.5 | 1.0446 | 0.00936 | -0.0121 | 111.6026
9 | 1.079 | 0.00989 | -0.0082 | 109.1001
9.5 | 1.1145 | 0.01054 | -0.0048 | 105.74
10 | 1.1477 | 0.01135 | -0.0013 | 101.1189
10.5 | 1.1837 | 0.01217 | 0.0016 | 97.2638
11 | 1.2181 | 0.01311 | 0.0045 | 92.9138
11.5 | 1.2516 | 0.01419 | 0.0074 | 88.203
12 | 1.2828 | 0.01542 | 0.0104 | 83.1907
12.5 | 1.3145 | 0.01673 | 0.0131 | 78.5714
13 | 1.3457 | 0.01812 | 0.0158 | 74.266
13.5 | 1.3763 | 0.01962 | 0.0183 | 70.1478
14 | 1.4013 | 0.02149 | 0.0211 | 65.2071
14.5 | 1.4333 | 0.0231 | 0.0231 | 62.0476
15 | 1.4543 | 0.02543 | 0.0258 | 57.1884
15.5 | 1.4826 | 0.02745 | 0.0278 | 54.0109
16 | 1.5073 | 0.02975 | 0.0298 | 50.6655
16.5 | 1.5315 | 0.03215 | 0.0317 | 47.6361
17.5 | 1.603 | 0.03801 | 0.0295 | 42.1731
18 | 1.6324 | 0.04178 | 0.0282 | 39.0713
18.5 | 1.6597 | 0.04616 | 0.0262 | 35.9554
19 | 1.6907 | 0.05063 | 0.0236 | 33.3932
19.5 | 1.6994 | 0.05513 | 0.0245 | 30.8253
20 | 1.6992 | 0.06046 | 0.0252 | 28.1045

## 151. Re 20M Mach 0.50 (1)
BIGFOIL.COM POLAR EXPORT
NACA65-218 a=0.0
NACA65-218 a=0.0 |  |  |  | Cl Max: | 1.186 | at alpha= | 20 | deg
JavaFoil+Calcfoil stall+Eppler ext transition |  |  |  | L/D Max: | 91.44 | at alpha= | 4.5 | deg
Re: | 20000000 |  |  | Cd Min: | 0.00533 | at alpha= | 0 | deg
Mach: | 0.5 |  |  | Cl=0 at alpha= | -1.007 | deg
|  |  |  | @ Cl=0.1, Cd= | 0.0054425
|  |  |  | @ Cl=0.4, Cd= | 0.0062522
|  |  |  | @ Cl=0.6, Cd= | 0.0070922
alpha (deg) | Cl | Cd | Cm | Cl/Cd
-20 | -1.071 | 0.19481 | 0.015 | -5.495
-19.5 | -1.043 | 0.17841 | 0.015 | -5.845
-19 | -1.014 | 0.17644 | 0.014 | -5.746
-18.5 | -0.985 | 0.17209 | 0.013 | -5.724
-18 | -0.956 | 0.16573 | 0.012 | -5.771
-17.5 | -0.931 | 0.15094 | 0.012 | -6.166
-17 | -0.902 | 0.14595 | 0.011 | -6.179
-16.5 | -0.873 | 0.13788 | 0.01 | -6.334
-16 | -0.845 | 0.13495 | 0.01 | -6.259
-15.5 | -0.819 | 0.11721 | 0.009 | -6.983
-15 | -0.793 | 0.10772 | 0.009 | -7.362
-14.5 | -0.763 | 0.10478 | 0.008 | -7.281
-14 | -0.738 | 0.09337 | 0.008 | -7.904
-13.5 | -0.715 | 0.08389 | 0.008 | -8.519
-13 | -0.678 | 0.09108 | 0.006 | -7.443
-12.5 | -0.656 | 0.07816 | 0.006 | -8.392
-12 | -0.73 | 0.02145 | 0.008 | -34.029
-11.5 | -0.704 | 0.01868 | 0.008 | -37.666
-11 | -0.676 | 0.01615 | 0.007 | -41.874
-10.5 | -0.646 | 0.01472 | 0.006 | -43.867
-10 | -0.509 | 0.06529 | 0.002 | -7.789
-9.5 | -0.489 | 0.05404 | 0.002 | -9.042
-9 | -0.548 | 0.01281 | 0.002 | -42.751
-8.5 | -0.811 | 0.01191 | 0.001 | -68.085
-8 | -0.828 | 0.0111 | 0 | -74.575
-7.5 | -0.81 | 0.01034 | -0.001 | -78.326
-7 | -0.774 | 0.00976 | -0.002 | -79.299
-6.5 | -0.727 | 0.00922 | -0.003 | -78.893
-6 | -0.674 | 0.00875 | -0.004 | -77.04
-5.5 | -0.616 | 0.00834 | -0.005 | -73.836
-5 | -0.553 | 0.00797 | -0.007 | -69.442
-4.5 | -0.489 | 0.00709 | -0.008 | -68.953
-4 | -0.423 | 0.00764 | -0.009 | -55.346
-3.5 | -0.354 | 0.00728 | -0.01 | -48.541
-3 | -0.283 | 0.00713 | -0.011 | -39.743
-2.5 | -0.213 | 0.00691 | -0.013 | -30.76
-2 | -0.141 | 0.00604 | -0.014 | -23.408
-1.5 | -0.07 | 0.00567 | -0.015 | -12.4
-1 | 0.001 | 0.00538 | -0.016 | 0.268
-0.5 | 0.073 | 0.00551 | -0.017 | 13.288
0 | 0.145 | 0.00533 | -0.018 | 27.177
0.5 | 0.217 | 0.00551 | -0.02 | 39.311
1 | 0.288 | 0.00574 | -0.021 | 50.25
1.5 | 0.36 | 0.00603 | -0.022 | 59.685
2 | 0.432 | 0.00643 | -0.023 | 67.197
2.5 | 0.501 | 0.00655 | -0.024 | 76.464
3 | 0.567 | 0.00692 | -0.025 | 81.996
3.5 | 0.636 | 0.00728 | -0.026 | 87.395
4 | 0.704 | 0.00776 | -0.027 | 90.644
4.5 | 0.769 | 0.00841 | -0.029 | 91.44
5 | 0.833 | 0.00949 | -0.03 | 87.787
5.5 | 0.895 | 0.01004 | -0.031 | 89.15
6 | 0.955 | 0.01062 | -0.032 | 89.875
6.5 | 1.011 | 0.01122 | -0.033 | 90.128
7 | 1.064 | 0.01189 | -0.034 | 89.488
7.5 | 1.109 | 0.01264 | -0.035 | 87.778
8 | 1.142 | 0.01346 | -0.036 | 84.817
8.5 | 1.157 | 0.01449 | -0.037 | 79.845
9 | 1.142 | 0.0158 | -0.038 | 72.31
9.5 | 1.05 | 0.01779 | -0.039 | 59.037
10 | 0.736 | 0.02081 | -0.04 | 35.377
10.5 | 0.771 | 0.0201 | -0.041 | 38.386
11 | 0.801 | 0.02219 | -0.042 | 36.105
11.5 | 0.825 | 0.02653 | -0.042 | 31.093
12 | 0.865 | 0.02379 | -0.044 | 36.334
12.5 | 0.893 | 0.02664 | -0.045 | 33.506
13 | 0.916 | 0.03145 | -0.045 | 29.14
13.5 | 0.866 | 0.0693 | -0.039 | 12.501
14 | 0.94 | 0.05083 | -0.044 | 18.502
14.5 | 0.931 | 0.07321 | -0.041 | 12.711
15 | 0.936 | 0.09208 | -0.039 | 10.164
15.5 | 0.931 | 0.12424 | -0.032 | 7.494
16 | 0.959 | 0.13541 | -0.033 | 7.084
16.5 | 0.99 | 0.13944 | -0.034 | 7.098
17 | 1.014 | 0.15528 | -0.034 | 6.527
17.5 | 1.043 | 0.15979 | -0.035 | 6.527
18 | 1.074 | 0.16274 | -0.037 | 6.597
18.5 | 1.098 | 0.1783 | -0.037 | 6.157
19 | 1.127 | 0.18431 | -0.038 | 6.114
19.5 | 1.156 | 0.19569 | -0.039 | 5.909
20 | 1.186 | 0.20103 | -0.041 | 5.899

## 152. Re 20M Mach 0.50 (2)
BIGFOIL.COM POLAR EXPORT
NACA65-218 a=0.0
NACA65-218 a=0.0 |  |  |  | Cl Max: | 1.2864 | at alpha= | 12.5 | deg
XFOIL ncrit=9 |  |  |  | L/D Max: | 119.173 | at alpha= | 2.5 | deg
Re: | 20000000 |  |  | Cd Min: | 0.19795 | at alpha= | 20 | deg
Mach: | 0.5 |  |  | Cl=0 at alpha= | -1.1416 | deg
|  |  |  | @ Cl=0.1, Cd= | 0.0036256
|  |  |  | @ Cl=0.4, Cd= | 0.0037309
|  |  |  | @ Cl=0.6, Cd= | 0.0054133
alpha (deg) | Cl | Cd | Cm | Cl/Cd
-15.5 | -0.7505 | 0.11178 | -0.0488 | -6.7141
-15 | -0.7657 | 0.0993 | -0.0569 | -7.711
-14.5 | -0.7779 | 0.08682 | -0.0656 | -8.9599
-14 | -0.7988 | 0.07421 | -0.0745 | -10.764
-13.5 | -0.8273 | 0.06246 | -0.0818 | -13.2453
-13 | -0.8591 | 0.05207 | -0.0864 | -16.4989
-12.5 | -0.8898 | 0.04314 | -0.0883 | -20.6259
-12 | -0.9253 | 0.03506 | -0.0877 | -26.3919
-11.5 | -0.9572 | 0.02824 | -0.0844 | -33.8952
-11 | -0.9854 | 0.02243 | -0.0785 | -43.9322
-10.5 | -0.9929 | 0.01837 | -0.0714 | -54.0501
-10 | -0.9916 | 0.01515 | -0.0635 | -65.4521
-9.5 | -0.9739 | 0.01284 | -0.0562 | -75.8489
-9 | -0.9401 | 0.01133 | -0.0498 | -82.9744
-8.5 | -0.9005 | 0.01018 | -0.0439 | -88.4578
-8 | -0.8569 | 0.00934 | -0.0384 | -91.7452
-7.5 | -0.8156 | 0.00867 | -0.0323 | -94.0715
-7 | -0.7729 | 0.00826 | -0.0261 | -93.5714
-6.5 | -0.7126 | 0.00788 | -0.0233 | -90.4315
-6 | -0.6506 | 0.00751 | -0.0211 | -86.6312
-5.5 | -0.5859 | 0.0072 | -0.0196 | -81.375
-5 | -0.5191 | 0.00693 | -0.0188 | -74.9062
-4.5 | -0.4516 | 0.00667 | -0.0183 | -67.7061
-4 | -0.3839 | 0.00644 | -0.0181 | -59.6118
-3.5 | -0.3154 | 0.00624 | -0.0182 | -50.5449
-3 | -0.2467 | 0.00602 | -0.0186 | -40.9801
-2.5 | -0.179 | 0.00575 | -0.0189 | -31.1304
-1.5 | -0.0463 | 0.00506 | -0.0196 | -9.1502
-1 | 0.0183 | 0.00453 | -0.0199 | 4.0397
-0.5 | 0.0795 | 0.00369 | -0.0198 | 21.5447
0 | 0.1495 | 0.00347 | -0.021 | 43.0836
0.5 | 0.2219 | 0.00349 | -0.0225 | 63.5817
1 | 0.294 | 0.00355 | -0.0239 | 82.8169
1.5 | 0.3661 | 0.00366 | -0.0253 | 100.0273
2 | 0.4378 | 0.00381 | -0.0266 | 114.9081
2.5 | 0.5041 | 0.00423 | -0.0269 | 119.1726
3.5 | 0.6208 | 0.00567 | -0.0248 | 109.4885
4 | 0.6771 | 0.0063 | -0.0231 | 107.4762
4.5 | 0.7292 | 0.00693 | -0.0205 | 105.2237
5 | 0.7765 | 0.00755 | -0.0168 | 102.8477
5.5 | 0.7922 | 0.00836 | -0.0076 | 94.7608
6 | 0.8258 | 0.00921 | -0.002 | 89.6634
6.5 | 0.8671 | 0.01008 | 0.0021 | 86.0218
7 | 0.9086 | 0.01109 | 0.006 | 81.9297
7.5 | 0.9521 | 0.01213 | 0.0097 | 78.4913
8 | 0.9924 | 0.01341 | 0.0135 | 74.0045
8.5 | 1.0345 | 0.0147 | 0.0172 | 70.3741
9 | 1.0749 | 0.01617 | 0.021 | 66.475
9.5 | 1.1116 | 0.0179 | 0.025 | 62.1006
10 | 1.1498 | 0.01967 | 0.0289 | 58.4545
10.5 | 1.188 | 0.02159 | 0.0328 | 55.0255
11 | 1.2224 | 0.02384 | 0.0368 | 51.2752
11.5 | 1.2553 | 0.02633 | 0.0408 | 47.6757
12 | 1.2787 | 0.02956 | 0.0451 | 43.2578
12.5 | 1.2864 | 0.03388 | 0.0494 | 37.9693
13 | 1.2765 | 0.03964 | 0.0532 | 32.2023
13.5 | 1.2553 | 0.04669 | 0.0557 | 26.8858
14 | 1.2223 | 0.0553 | 0.0564 | 22.1031
14.5 | 1.1919 | 0.06469 | 0.0552 | 18.4248
15 | 1.1611 | 0.07515 | 0.0519 | 15.4504
15.5 | 1.1282 | 0.08686 | 0.0466 | 12.9887
16 | 1.1004 | 0.09904 | 0.0398 | 11.1107
18 | 1.013 | 0.1506 | 0.0058 | 6.7264
18.5 | 1.0003 | 0.16298 | -0.0027 | 6.1376
19 | 0.9906 | 0.17502 | -0.0109 | 5.6599
19.5 | 0.9821 | 0.18603 | -0.0177 | 5.2793
20 | 0.9761 | 0.19795 | -0.026 | 4.931