## index
index | Re | Mach | Datasource
1 | 50000 | 0 | JavaFoil+Calcfoil stall+Eppler ext transition
2 | 50000 | 0 | XFOIL ncrit=9
3 | 50000 | 0.1 | JavaFoil+Calcfoil stall+Eppler ext transition
4 | 50000 | 0.1 | XFOIL ncrit=9
5 | 50000 | 0.25 | JavaFoil+Calcfoil stall+Eppler ext transition
6 | 50000 | 0.25 | XFOIL ncrit=9
7 | 50000 | 0.5 | JavaFoil+Calcfoil stall+Eppler ext transition
8 | 50000 | 0.5 | XFOIL ncrit=9
9 | 100000 | 0 | JavaFoil+Calcfoil stall+Eppler ext transition
10 | 100000 | 0 | XFOIL ncrit=9
11 | 100000 | 0.1 | JavaFoil+Calcfoil stall+Eppler ext transition
12 | 100000 | 0.1 | XFOIL ncrit=9
13 | 100000 | 0.25 | JavaFoil+Calcfoil stall+Eppler ext transition
14 | 100000 | 0.25 | XFOIL ncrit=9
15 | 100000 | 0.5 | JavaFoil+Calcfoil stall+Eppler ext transition
16 | 100000 | 0.5 | XFOIL ncrit=9
17 | 250000 | 0 | JavaFoil+Calcfoil stall+Eppler ext transition
18 | 250000 | 0 | XFOIL ncrit=9
19 | 250000 | 0.1 | JavaFoil+Calcfoil stall+Eppler ext transition
20 | 250000 | 0.1 | XFOIL ncrit=9
21 | 250000 | 0.25 | JavaFoil+Calcfoil stall+Eppler ext transition
22 | 250000 | 0.25 | XFOIL ncrit=9
23 | 250000 | 0.5 | JavaFoil+Calcfoil stall+Eppler ext transition
24 | 250000 | 0.5 | XFOIL ncrit=9
25 | 500000 | 0 | JavaFoil+Calcfoil stall+Eppler ext transition
26 | 500000 | 0 | XFOIL ncrit=9
27 | 500000 | 0.1 | JavaFoil+Calcfoil stall+Eppler ext transition
28 | 500000 | 0.1 | XFOIL ncrit=9
29 | 500000 | 0.25 | JavaFoil+Calcfoil stall+Eppler ext transition
30 | 500000 | 0.25 | XFOIL ncrit=9
31 | 500000 | 0.5 | JavaFoil+Calcfoil stall+Eppler ext transition
32 | 500000 | 0.5 | XFOIL ncrit=9
33 | 750000 | 0 | JavaFoil+Calcfoil stall+Eppler ext transition
34 | 750000 | 0 | XFOIL ncrit=9
35 | 750000 | 0.1 | JavaFoil+Calcfoil stall+Eppler ext transition
36 | 750000 | 0.1 | XFOIL ncrit=9
37 | 750000 | 0.25 | JavaFoil+Calcfoil stall+Eppler ext transition
38 | 750000 | 0.25 | XFOIL ncrit=9
39 | 750000 | 0.5 | JavaFoil+Calcfoil stall+Eppler ext transition
40 | 750000 | 0.5 | XFOIL ncrit=9
41 | 1000000 | 0 | JavaFoil+Calcfoil stall+Eppler ext transition
42 | 1000000 | 0 | XFOIL ncrit=9
43 | 1000000 | 0.1 | JavaFoil+Calcfoil stall+Eppler ext transition
44 | 1000000 | 0.1 | XFOIL ncrit=9
45 | 1000000 | 0.25 | JavaFoil+Calcfoil stall+Eppler ext transition
46 | 1000000 | 0.25 | XFOIL ncrit=9
47 | 1000000 | 0.5 | JavaFoil+Calcfoil stall+Eppler ext transition
48 | 1000000 | 0.5 | XFOIL ncrit=9
49 | 2000000 | 0 | JavaFoil+Calcfoil stall+Eppler ext transition
50 | 2000000 | 0 | XFOIL ncrit=9
51 | 2000000 | 0.1 | JavaFoil+Calcfoil stall+Eppler ext transition
52 | 2000000 | 0.1 | XFOIL ncrit=9
53 | 2000000 | 0.25 | JavaFoil+Calcfoil stall+Eppler ext transition
54 | 2000000 | 0.25 | XFOIL ncrit=9
55 | 2000000 | 0.5 | JavaFoil+Calcfoil stall+Eppler ext transition
56 | 2000000 | 0.5 | XFOIL ncrit=9
57 | 3000000 | 0 | JavaFoil+Calcfoil stall+Eppler ext transition
58 | 3000000 | 0 | XFOIL ncrit=9
59 | 3000000 | 0.1 | JavaFoil+Calcfoil stall+Eppler ext transition
60 | 3000000 | 0.1 | XFOIL ncrit=9
61 | 3000000 | 0.25 | JavaFoil+Calcfoil stall+Eppler ext transition
62 | 3000000 | 0.25 | XFOIL ncrit=9
63 | 3000000 | 0.5 | JavaFoil+Calcfoil stall+Eppler ext transition
64 | 3000000 | 0.5 | XFOIL ncrit=9
65 | 4000000 | 0 | JavaFoil+Calcfoil stall+Eppler ext transition
66 | 4000000 | 0 | XFOIL ncrit=9
67 | 4000000 | 0.1 | JavaFoil+Calcfoil stall+Eppler ext transition
68 | 4000000 | 0.1 | XFOIL ncrit=9
69 | 4000000 | 0.25 | JavaFoil+Calcfoil stall+Eppler ext transition
70 | 4000000 | 0.25 | XFOIL ncrit=9
71 | 4000000 | 0.5 | JavaFoil+Calcfoil stall+Eppler ext transition
72 | 4000000 | 0.5 | XFOIL ncrit=9
73 | 5000000 | 0 | JavaFoil+Calcfoil stall+Eppler ext transition
74 | 5000000 | 0 | XFOIL ncrit=9
75 | 5000000 | 0.1 | JavaFoil+Calcfoil stall+Eppler ext transition
76 | 5000000 | 0.1 | XFOIL ncrit=9
77 | 5000000 | 0.25 | JavaFoil+Calcfoil stall+Eppler ext transition
78 | 5000000 | 0.25 | XFOIL ncrit=9
79 | 5000000 | 0.5 | JavaFoil+Calcfoil stall+Eppler ext transition
80 | 5000000 | 0.5 | XFOIL ncrit=9
81 | 6000000 | 0 | JavaFoil+Calcfoil stall+Eppler ext transition
82 | 6000000 | 0 | XFOIL ncrit=9
83 | 6000000 | 0.1 | JavaFoil+Calcfoil stall+Eppler ext transition
84 | 6000000 | 0.1 | XFOIL ncrit=9
85 | 6000000 | 0.25 | JavaFoil+Calcfoil stall+Eppler ext transition
86 | 6000000 | 0.25 | XFOIL ncrit=9
87 | 6000000 | 0.5 | JavaFoil+Calcfoil stall+Eppler ext transition
88 | 6000000 | 0.5 | XFOIL ncrit=9
89 | 7000000 | 0 | JavaFoil+Calcfoil stall+Eppler ext transition
90 | 7000000 | 0 | XFOIL ncrit=9
91 | 7000000 | 0.1 | JavaFoil+Calcfoil stall+Eppler ext transition
92 | 7000000 | 0.1 | XFOIL ncrit=9
93 | 7000000 | 0.25 | JavaFoil+Calcfoil stall+Eppler ext transition
94 | 7000000 | 0.25 | XFOIL ncrit=9
95 | 7000000 | 0.5 | JavaFoil+Calcfoil stall+Eppler ext transition
96 | 7000000 | 0.5 | XFOIL ncrit=9
97 | 8000000 | 0 | JavaFoil+Calcfoil stall+Eppler ext transition
98 | 8000000 | 0 | XFOIL ncrit=9
99 | 8000000 | 0.1 | JavaFoil+Calcfoil stall+Eppler ext transition
100 | 8000000 | 0.1 | XFOIL ncrit=9
101 | 8000000 | 0.25 | JavaFoil+Calcfoil stall+Eppler ext transition
102 | 8000000 | 0.25 | XFOIL ncrit=9
103 | 8000000 | 0.5 | JavaFoil+Calcfoil stall+Eppler ext transition
104 | 8000000 | 0.5 | XFOIL ncrit=9
105 | 10000000 | 0 | JavaFoil+Calcfoil stall+Eppler ext transition
106 | 10000000 | 0 | XFOIL ncrit=9
107 | 10000000 | 0.1 | JavaFoil+Calcfoil stall+Eppler ext transition
108 | 10000000 | 0.1 | XFOIL ncrit=9
109 | 10000000 | 0.25 | JavaFoil+Calcfoil stall+Eppler ext transition
110 | 10000000 | 0.25 | XFOIL ncrit=9
111 | 10000000 | 0.5 | JavaFoil+Calcfoil stall+Eppler ext transition
112 | 10000000 | 0.5 | XFOIL ncrit=9
113 | 12000000 | 0 | JavaFoil+Calcfoil stall+Eppler ext transition
114 | 12000000 | 0 | XFOIL ncrit=9
115 | 12000000 | 0.1 | JavaFoil+Calcfoil stall+Eppler ext transition
116 | 12000000 | 0.1 | XFOIL ncrit=9
117 | 12000000 | 0.25 | JavaFoil+Calcfoil stall+Eppler ext transition
118 | 12000000 | 0.25 | XFOIL ncrit=9
119 | 12000000 | 0.5 | JavaFoil+Calcfoil stall+Eppler ext transition
120 | 12000000 | 0.5 | XFOIL ncrit=9
121 | 14000000 | 0 | JavaFoil+Calcfoil stall+Eppler ext transition
122 | 14000000 | 0 | XFOIL ncrit=9
123 | 14000000 | 0.1 | JavaFoil+Calcfoil stall+Eppler ext transition
124 | 14000000 | 0.1 | XFOIL ncrit=9
125 | 14000000 | 0.25 | JavaFoil+Calcfoil stall+Eppler ext transition
126 | 14000000 | 0.25 | XFOIL ncrit=9
127 | 14000000 | 0.5 | JavaFoil+Calcfoil stall+Eppler ext transition
128 | 14000000 | 0.5 | XFOIL ncrit=9
129 | 16000000 | 0 | JavaFoil+Calcfoil stall+Eppler ext transition
130 | 16000000 | 0 | XFOIL ncrit=9
131 | 16000000 | 0.1 | JavaFoil+Calcfoil stall+Eppler ext transition
132 | 16000000 | 0.1 | XFOIL ncrit=9
133 | 16000000 | 0.25 | JavaFoil+Calcfoil stall+Eppler ext transition
134 | 16000000 | 0.25 | XFOIL ncrit=9
135 | 16000000 | 0.5 | JavaFoil+Calcfoil stall+Eppler ext transition
136 | 16000000 | 0.5 | XFOIL ncrit=9
137 | 18000000 | 0 | JavaFoil+Calcfoil stall+Eppler ext transition
138 | 18000000 | 0 | XFOIL ncrit=9
139 | 18000000 | 0.1 | JavaFoil+Calcfoil stall+Eppler ext transition
140 | 18000000 | 0.1 | XFOIL ncrit=9
141 | 18000000 | 0.25 | JavaFoil+Calcfoil stall+Eppler ext transition
142 | 18000000 | 0.25 | XFOIL ncrit=9
143 | 18000000 | 0.5 | JavaFoil+Calcfoil stall+Eppler ext transition
144 | 18000000 | 0.5 | XFOIL ncrit=9
145 | 20000000 | 0 | JavaFoil+Calcfoil stall+Eppler ext transition
146 | 20000000 | 0 | XFOIL ncrit=9
147 | 20000000 | 0.1 | JavaFoil+Calcfoil stall+Eppler ext transition
148 | 20000000 | 0.1 | XFOIL ncrit=9
149 | 20000000 | 0.25 | JavaFoil+Calcfoil stall+Eppler ext transition
150 | 20000000 | 0.25 | XFOIL ncrit=9
151 | 20000000 | 0.5 | JavaFoil+Calcfoil stall+Eppler ext transition
152 | 20000000 | 0.5 | XFOIL ncrit=9

## 1. Re 50k Mach 0.00 (1)
BIGFOIL.COM POLAR EXPORT
TP204
TP204 |  |  |  | Cl Max: | 0.932 | at alpha= | 6.5 | deg
JavaFoil+Calcfoil stall+Eppler ext transition |  |  |  | L/D Max: | 40.236 | at alpha= | 5.5 | deg
Re: | 50000 |  |  | Cd Min: | 0.01497 | at alpha= | 2 | deg
Mach: | 0 |  |  | Cl=0 at alpha= | -2.0612 | deg
|  |  |  | @ Cl=0.1, Cd= | 0.01589
|  |  |  | @ Cl=0.4, Cd= | 0.015419
|  |  |  | @ Cl=0.6, Cd= | 0.017844
alpha (deg) | Cl | Cd | Cm | Cl/Cd
-15 | -0.376 | 0.21874 | -0.013 | -1.719
-14.5 | -0.397 | 0.20012 | -0.014 | -1.984
-14 | -0.418 | 0.1861 | -0.014 | -2.248
-13.5 | -0.439 | 0.16874 | -0.014 | -2.604
-13 | -0.46 | 0.15782 | -0.014 | -2.913
-12.5 | -0.479 | 0.14592 | -0.014 | -3.282
-12 | -0.496 | 0.13033 | -0.014 | -3.808
-11.5 | -0.511 | 0.1224 | -0.015 | -4.175
-11 | -0.523 | 0.11173 | -0.015 | -4.677
-10.5 | -0.53 | 0.10363 | -0.015 | -5.115
-10 | -0.533 | 0.0945 | -0.015 | -5.639
-9.5 | -0.531 | 0.08632 | -0.015 | -6.147
-9 | -0.523 | 0.07922 | -0.015 | -6.597
-8.5 | -0.509 | 0.07361 | -0.015 | -6.913
-8 | -0.489 | 0.0669 | -0.016 | -7.315
-7.5 | -0.464 | 0.06288 | -0.016 | -7.386
-7 | -0.434 | 0.05767 | -0.016 | -7.533
-6.5 | -0.4 | 0.0536 | -0.016 | -7.462
-6 | -0.451 | 0.01986 | -0.047 | -22.721
-5.5 | -0.399 | 0.0191 | -0.048 | -20.908
-5 | -0.344 | 0.01838 | -0.048 | -18.715
-4.5 | -0.287 | 0.01782 | -0.048 | -16.129
-4 | -0.23 | 0.01725 | -0.049 | -13.319
-3.5 | -0.137 | 0.03673 | -0.01 | -3.736
-3 | -0.09 | 0.03566 | -0.009 | -2.527
-2.5 | -0.043 | 0.03487 | -0.01 | -1.225
-2 | 0.006 | 0.01622 | -0.05 | 0.373
-1.5 | 0.065 | 0.01603 | -0.05 | 4.086
-1 | 0.125 | 0.01579 | -0.051 | 7.914
-0.5 | 0.184 | 0.0158 | -0.051 | 11.67
0 | 0.243 | 0.01519 | -0.051 | 16.014
0.5 | 0.302 | 0.01526 | -0.052 | 19.807
1 | 0.361 | 0.01534 | -0.052 | 23.542
1.5 | 0.42 | 0.01546 | -0.052 | 27.159
2 | 0.479 | 0.01497 | -0.053 | 31.982
2.5 | 0.537 | 0.01737 | -0.053 | 30.901
3 | 0.595 | 0.0178 | -0.053 | 33.408
3.5 | 0.652 | 0.0183 | -0.054 | 35.63
4 | 0.71 | 0.01919 | -0.054 | 36.99
4.5 | 0.764 | 0.01971 | -0.054 | 38.743
5 | 0.814 | 0.02055 | -0.055 | 39.593
5.5 | 0.859 | 0.02135 | -0.055 | 40.236
6 | 0.899 | 0.02254 | -0.055 | 39.881
6.5 | 0.932 | 0.0236 | -0.055 | 39.494
7 | 0.778 | 0.05362 | -0.021 | 14.501
7.5 | 0.793 | 0.05857 | -0.014 | 13.533
8 | 0.802 | 0.06328 | -0.013 | 12.674
8.5 | 0.804 | 0.0697 | -0.013 | 11.541
9 | 0.8 | 0.07577 | -0.013 | 10.557
9.5 | 0.789 | 0.08342 | -0.013 | 9.455
10 | 0.772 | 0.09169 | -0.014 | 8.417
10.5 | 0.75 | 0.10085 | -0.014 | 7.433
11 | 0.723 | 0.11163 | -0.014 | 6.479
11.5 | 0.694 | 0.12293 | -0.014 | 5.642

## 2. Re 50k Mach 0.00 (2)
BIGFOIL.COM POLAR EXPORT
TP204
TP204 |  |  |  | Cl Max: | 1.0723 | at alpha= | 9.5 | deg
XFOIL ncrit=9 |  |  |  | L/D Max: | 33.3434 | at alpha= | 6.5 | deg
Re: | 50000 |  |  | Cd Min: | 0.25323 | at alpha= | -20 | deg
Mach: | 0 |  |  | Cl=0 at alpha= | 0.16137 | deg
|  |  |  | @ Cl=0.1, Cd= | 0.022534
|  |  |  | @ Cl=0.4, Cd= | 0.02779
|  |  |  | @ Cl=0.6, Cd= | 0.028197
alpha (deg) | Cl | Cd | Cm | Cl/Cd
-20 | -0.7561 | 0.25323 | 0.0552 | -2.9858
-19.5 | -0.7392 | 0.24741 | 0.0511 | -2.9878
-19 | -0.7353 | 0.24957 | 0.0439 | -2.9463
-18.5 | -0.7058 | 0.23439 | 0.0435 | -3.0112
-18 | -0.6905 | 0.22889 | 0.0394 | -3.0167
-17.5 | -0.6938 | 0.23186 | 0.0322 | -2.9923
-17 | -0.6572 | 0.21498 | 0.0327 | -3.057
-16.5 | -0.651 | 0.21236 | 0.0274 | -3.0655
-16 | -0.627 | 0.20195 | 0.0261 | -3.1047
-15.5 | -0.6245 | 0.19954 | 0.021 | -3.1297
-15 | -0.5989 | 0.18871 | 0.0199 | -3.1737
-14.5 | -0.5984 | 0.1857 | 0.0154 | -3.2224
-14 | -0.5726 | 0.17524 | 0.0145 | -3.2675
-13.5 | -0.5857 | 0.17395 | 0.0093 | -3.3671
-13 | -0.5586 | 0.16364 | 0.0088 | -3.4136
-12.5 | -0.5397 | 0.15516 | 0.0077 | -3.4783
-12 | -0.5318 | 0.14821 | 0.0055 | -3.5882
-11.5 | -0.5385 | 0.14328 | 0.0022 | -3.7584
-11 | -0.5346 | 0.13704 | 0.0003 | -3.9011
-10.5 | -0.5257 | 0.12968 | -0.0009 | -4.0538
-10 | -0.5 | 0.12052 | -0.0002 | -4.1487
-9.5 | -0.4893 | 0.11342 | -0.0008 | -4.3141
-9 | -0.4917 | 0.10731 | -0.0021 | -4.5821
-8.5 | -0.4764 | 0.0999 | -0.0014 | -4.7688
-8 | -0.5858 | 0.07241 | -0.0386 | -8.09
-7.5 | -0.5938 | 0.05951 | -0.0424 | -9.9782
-7 | -0.5901 | 0.04895 | -0.0431 | -12.0552
-6.5 | -0.5665 | 0.04201 | -0.0414 | -13.4849
-6 | -0.5356 | 0.0356 | -0.0397 | -15.0449
-5.5 | -0.4959 | 0.03101 | -0.0376 | -15.9916
-5 | -0.4529 | 0.02749 | -0.0355 | -16.4751
-4.5 | -0.4088 | 0.02475 | -0.0333 | -16.5172
-4 | -0.3649 | 0.02252 | -0.0308 | -16.2034
-3.5 | -0.3238 | 0.02076 | -0.0273 | -15.5973
-3 | -0.2951 | 0.0063 | -0.0195 | -46.8413
-2.5 | -0.2687 | 0.00575 | -0.0117 | -46.7304
-2 | -0.2535 | 0.00539 | -0.0013 | -47.0315
-1.5 | -0.1371 | 0.00565 | -0.0091 | -24.2655
-1 | -0.1172 | 0.00514 | -0.0116 | -22.8016
-0.5 | -0.0922 | 0.00542 | -0.0115 | -17.0111
0 | -0.0132 | 0.01939 | -0.0182 | -0.68076
0.5 | 0.0277 | 0.0204 | -0.0188 | 1.3578
1 | 0.0676 | 0.02167 | -0.0197 | 3.1195
1.5 | 0.1396 | 0.02359 | -0.0268 | 5.9178
2 | 0.2471 | 0.02567 | -0.0393 | 9.626
2.5 | 0.3451 | 0.0272 | -0.0488 | 12.6875
3 | 0.4373 | 0.02819 | -0.0557 | 15.5126
3.5 | 0.5281 | 0.02851 | -0.0605 | 18.5233
4 | 0.6085 | 0.02816 | -0.0615 | 21.6087
4.5 | 0.6836 | 0.02713 | -0.0598 | 25.1972
5 | 0.7436 | 0.02638 | -0.0556 | 28.188
5.5 | 0.7962 | 0.02592 | -0.0505 | 30.7176
6 | 0.846 | 0.02572 | -0.045 | 32.8927
6.5 | 0.8856 | 0.02656 | -0.0395 | 33.3434
7 | 0.9216 | 0.02843 | -0.0345 | 32.4165
7.5 | 0.9558 | 0.03154 | -0.0303 | 30.3044
8 | 0.9916 | 0.03577 | -0.0268 | 27.7216
8.5 | 1.0301 | 0.04104 | -0.0242 | 25.0999
9 | 1.0574 | 0.04754 | -0.0208 | 22.2423
9.5 | 1.0723 | 0.05506 | -0.0172 | 19.4751
10 | 1.0626 | 0.06405 | -0.0134 | 16.5902
10.5 | 1.023 | 0.07422 | -0.0106 | 13.7833
11 | 0.9697 | 0.08574 | -0.0121 | 11.3098
11.5 | 0.9395 | 0.09917 | -0.0171 | 9.4736
12 | 0.772 | 0.15027 | -0.0651 | 5.1374
12.5 | 0.7805 | 0.15834 | -0.0664 | 4.9293
13 | 0.7848 | 0.16639 | -0.0687 | 4.7166
13.5 | 0.8021 | 0.17486 | -0.0697 | 4.5871
14 | 0.8079 | 0.18222 | -0.0725 | 4.4337
14.5 | 0.8149 | 0.18951 | -0.0757 | 4.3

## 3. Re 50k Mach 0.10 (1)
BIGFOIL.COM POLAR EXPORT
TP204
TP204 |  |  |  | Cl Max: | 0.934 | at alpha= | 6.5 | deg
JavaFoil+Calcfoil stall+Eppler ext transition |  |  |  | L/D Max: | 40.185 | at alpha= | 5.5 | deg
Re: | 50000 |  |  | Cd Min: | 0.01499 | at alpha= | 2 | deg
Mach: | 0.1 |  |  | Cl=0 at alpha= | -2.0612 | deg
|  |  |  | @ Cl=0.1, Cd= | 0.015949
|  |  |  | @ Cl=0.4, Cd= | 0.015473
|  |  |  | @ Cl=0.6, Cd= | 0.017871
alpha (deg) | Cl | Cd | Cm | Cl/Cd
-14.5 | -0.357 | 0.21335 | -0.014 | -1.673
-14 | -0.381 | 0.20233 | -0.014 | -1.883
-13.5 | -0.405 | 0.17965 | -0.014 | -2.255
-13 | -0.429 | 0.15953 | -0.014 | -2.688
-12.5 | -0.451 | 0.14683 | -0.014 | -3.075
-12 | -0.472 | 0.13659 | -0.014 | -3.459
-11.5 | -0.491 | 0.12609 | -0.015 | -3.894
-11 | -0.506 | 0.11436 | -0.015 | -4.425
-10.5 | -0.517 | 0.10564 | -0.015 | -4.895
-10 | -0.523 | 0.09593 | -0.015 | -5.454
-9.5 | -0.524 | 0.0885 | -0.015 | -5.918
-9 | -0.518 | 0.08006 | -0.015 | -6.472
-8.5 | -0.506 | 0.07504 | -0.015 | -6.748
-8 | -0.488 | 0.06779 | -0.016 | -7.205
-7.5 | -0.465 | 0.06254 | -0.016 | -7.428
-7 | -0.435 | 0.05816 | -0.016 | -7.483
-6.5 | -0.401 | 0.05398 | -0.016 | -7.431
-6 | -0.453 | 0.01994 | -0.047 | -22.723
-5.5 | -0.401 | 0.01916 | -0.048 | -20.935
-5 | -0.346 | 0.01841 | -0.048 | -18.773
-4.5 | -0.231 | 0.04027 | -0.01 | -5.739
-4 | -0.185 | 0.03814 | -0.01 | -4.845
-3.5 | -0.138 | 0.03674 | -0.01 | -3.754
-3 | -0.091 | 0.03568 | -0.009 | -2.538
-2.5 | -0.043 | 0.03489 | -0.01 | -1.23
-2 | 0.006 | 0.01624 | -0.05 | 0.374
-1.5 | 0.066 | 0.01604 | -0.051 | 4.103
-1 | 0.126 | 0.01588 | -0.051 | 7.906
-0.5 | 0.185 | 0.01582 | -0.051 | 11.707
0 | 0.245 | 0.01527 | -0.052 | 16.01
0.5 | 0.304 | 0.01528 | -0.052 | 19.886
1 | 0.363 | 0.01536 | -0.052 | 23.621
1.5 | 0.422 | 0.01554 | -0.053 | 27.155
2 | 0.481 | 0.01499 | -0.053 | 32.091
2.5 | 0.539 | 0.01741 | -0.053 | 30.975
3 | 0.598 | 0.01785 | -0.054 | 33.486
3.5 | 0.655 | 0.01845 | -0.054 | 35.524
4 | 0.713 | 0.01925 | -0.054 | 37.05
4.5 | 0.767 | 0.01979 | -0.055 | 38.775
5 | 0.817 | 0.02068 | -0.055 | 39.521
5.5 | 0.863 | 0.02146 | -0.055 | 40.185
6 | 0.902 | 0.02267 | -0.055 | 39.789
6.5 | 0.934 | 0.02374 | -0.056 | 39.35
7 | 0.779 | 0.05384 | -0.021 | 14.461
7.5 | 0.792 | 0.05919 | -0.014 | 13.382
8 | 0.799 | 0.06471 | -0.014 | 12.356
8.5 | 0.799 | 0.07077 | -0.014 | 11.296
9 | 0.792 | 0.07644 | -0.013 | 10.358
9.5 | 0.777 | 0.08414 | -0.014 | 9.235
10 | 0.756 | 0.09247 | -0.014 | 8.175
10.5 | 0.729 | 0.10152 | -0.014 | 7.184
11 | 0.698 | 0.11513 | -0.014 | 6.066
11.5 | 0.664 | 0.12424 | -0.015 | 5.345

## 4. Re 50k Mach 0.10 (2)
BIGFOIL.COM POLAR EXPORT
TP204
TP204 |  |  |  | Cl Max: | 1.0692 | at alpha= | 9.5 | deg
XFOIL ncrit=9 |  |  |  | L/D Max: | 33.2275 | at alpha= | 6.5 | deg
Re: | 50000 |  |  | Cd Min: | 0.26764 | at alpha= | 20 | deg
Mach: | 0.1 |  |  | Cl=0 at alpha= | 0.18049 | deg
|  |  |  | @ Cl=0.1, Cd= | 0.022629
|  |  |  | @ Cl=0.4, Cd= | 0.027839
|  |  |  | @ Cl=0.6, Cd= | 0.028147
alpha (deg) | Cl | Cd | Cm | Cl/Cd
-20 | -0.7581 | 0.25396 | 0.0556 | -2.9851
-19.5 | -0.7415 | 0.24838 | 0.0513 | -2.9853
-19 | -0.7387 | 0.25138 | 0.0439 | -2.9386
-18.5 | -0.7073 | 0.23501 | 0.0438 | -3.0097
-18 | -0.6927 | 0.22989 | 0.0394 | -3.0132
-17.5 | -0.6873 | 0.22802 | 0.0335 | -3.0142
-17 | -0.6583 | 0.21554 | 0.0329 | -3.0542
-16.5 | -0.6536 | 0.21365 | 0.0273 | -3.0592
-16 | -0.6275 | 0.20243 | 0.0262 | -3.0998
-15.5 | -0.6271 | 0.20079 | 0.0209 | -3.1232
-15 | -0.5989 | 0.18913 | 0.0201 | -3.1666
-14.5 | -0.601 | 0.18686 | 0.0152 | -3.2163
-14 | -0.5723 | 0.17566 | 0.0146 | -3.258
-13.5 | -0.5881 | 0.17503 | 0.009 | -3.36
-13 | -0.5607 | 0.16457 | 0.0086 | -3.4071
-12.5 | -0.5397 | 0.15569 | 0.0076 | -3.4665
-12 | -0.5298 | 0.14849 | 0.0056 | -3.5679
-11.5 | -0.5314 | 0.14277 | 0.0027 | -3.7221
-11 | -0.5365 | 0.13785 | 0 | -3.8919
-10.5 | -0.5272 | 0.13042 | -0.0012 | -4.0423
-10 | -0.4964 | 0.12076 | -0.0001 | -4.1106
-9.5 | -0.4877 | 0.1138 | -0.0009 | -4.2856
-9 | -0.4921 | 0.10787 | -0.0023 | -4.562
-8.5 | -0.4755 | 0.10033 | -0.0015 | -4.7394
-8 | -0.5509 | 0.07838 | -0.03 | -7.0286
-7.5 | -0.5964 | 0.05991 | -0.043 | -9.9549
-7 | -0.5898 | 0.04997 | -0.0432 | -11.8031
-6.5 | -0.5675 | 0.04296 | -0.0416 | -13.21
-6 | -0.5379 | 0.0364 | -0.0399 | -14.7775
-5.5 | -0.4991 | 0.03156 | -0.0378 | -15.8143
-5 | -0.4564 | 0.02794 | -0.0356 | -16.335
-4.5 | -0.4121 | 0.02505 | -0.0335 | -16.4511
-4 | -0.3676 | 0.02274 | -0.0311 | -16.1653
-3.5 | -0.3256 | 0.02093 | -0.0278 | -15.5566
-3 | -0.2909 | 0.01991 | -0.0215 | -14.6107
-2.5 | -0.2686 | 0.01944 | -0.0114 | -13.8169
-2 | -0.2197 | 0.01911 | -0.0048 | -11.4966
-1.5 | -0.1144 | 0.01837 | -0.0192 | -6.2275
-1 | -0.0962 | 0.01825 | -0.0171 | -5.2712
-0.5 | -0.0564 | 0.01871 | -0.0175 | -3.0144
0 | -0.0148 | 0.01947 | -0.0181 | -0.76014
0.5 | 0.0262 | 0.02049 | -0.0188 | 1.2787
1 | 0.0663 | 0.02177 | -0.0197 | 3.0455
1.5 | 0.1459 | 0.0238 | -0.0281 | 6.1303
2 | 0.2528 | 0.02582 | -0.0404 | 9.7909
2.5 | 0.3495 | 0.02731 | -0.0495 | 12.7975
3 | 0.4412 | 0.02827 | -0.0562 | 15.6067
3.5 | 0.5324 | 0.02854 | -0.0608 | 18.6545
4 | 0.6149 | 0.02806 | -0.0618 | 21.9138
4.5 | 0.6832 | 0.02741 | -0.0594 | 24.9252
5 | 0.7456 | 0.02654 | -0.0553 | 28.0934
5.5 | 0.8018 | 0.02585 | -0.0501 | 31.0174
6 | 0.8477 | 0.02599 | -0.0445 | 32.6164
6.5 | 0.8895 | 0.02677 | -0.039 | 33.2275
7 | 0.9251 | 0.02877 | -0.0339 | 32.155
7.5 | 0.9588 | 0.03203 | -0.0296 | 29.9344
8 | 0.996 | 0.03641 | -0.0263 | 27.3551
8.5 | 1.0316 | 0.04192 | -0.0234 | 24.6088
9 | 1.0576 | 0.04862 | -0.0199 | 21.7524
9.5 | 1.0692 | 0.05631 | -0.0163 | 18.9877
10 | 1.0535 | 0.06542 | -0.0125 | 16.1036
10.5 | 1.0107 | 0.07544 | -0.0101 | 13.3974
11 | 0.9605 | 0.08731 | -0.0128 | 11.001
12.5 | 0.7797 | 0.15885 | -0.0667 | 4.9084
13 | 0.7845 | 0.16693 | -0.0691 | 4.6996
13.5 | 0.7987 | 0.17503 | -0.0705 | 4.5632
14 | 0.8074 | 0.18266 | -0.0731 | 4.4202
15 | 0.8276 | 0.19751 | -0.079 | 4.1902
15.5 | 0.8409 | 0.2051 | -0.082 | 4.1
16 | 0.8646 | 0.21517 | -0.0835 | 4.0182
16.5 | 0.8904 | 0.22609 | -0.0848 | 3.9383
17 | 0.8835 | 0.22649 | -0.0923 | 3.9008
17.5 | 0.9046 | 0.23595 | -0.0946 | 3.8339
18 | 0.9157 | 0.24088 | -0.0995 | 3.8015
18.5 | 0.9331 | 0.24914 | -0.103 | 3.7453
19 | 0.9485 | 0.2549 | -0.1073 | 3.7211
19.5 | 0.9643 | 0.2623 | -0.1116 | 3.6763
20 | 0.979 | 0.26764 | -0.1165 | 3.6579

## 5. Re 50k Mach 0.25 (1)
BIGFOIL.COM POLAR EXPORT
TP204
TP204 |  |  |  | Cl Max: | 0.941 | at alpha= | 6.5 | deg
JavaFoil+Calcfoil stall+Eppler ext transition |  |  |  | L/D Max: | 39.787 | at alpha= | 5.5 | deg
Re: | 50000 |  |  | Cd Min: | 0.01486 | at alpha= | 1 | deg
Mach: | 0.25 |  |  | Cl=0 at alpha= | -2.06 | deg
|  |  |  | @ Cl=0.1, Cd= | 0.016192
|  |  |  | @ Cl=0.4, Cd= | 0.13914
|  |  |  | @ Cl=0.6, Cd= | 0.13914
alpha (deg) | Cl | Cd | Cm | Cl/Cd
-11.5 | -0.306 | 0.15339 | -0.015 | -1.998
-11 | -0.358 | 0.13644 | -0.015 | -2.622
-10.5 | -0.402 | 0.12465 | -0.015 | -3.222
-10 | -0.437 | 0.10774 | -0.015 | -4.056
-9.5 | -0.463 | 0.09934 | -0.016 | -4.658
-9 | -0.478 | 0.08834 | -0.016 | -5.411
-8.5 | -0.483 | 0.07883 | -0.016 | -6.123
-8 | -0.477 | 0.07144 | -0.016 | -6.675
-7.5 | -0.462 | 0.06573 | -0.016 | -7.021
-7 | -0.438 | 0.05941 | -0.016 | -7.369
-6.5 | -0.489 | 0.02253 | -0.046 | -21.706
-6 | -0.462 | 0.02067 | -0.049 | -22.356
-5.5 | -0.41 | 0.01964 | -0.049 | -20.887
-5 | -0.354 | 0.0188 | -0.049 | -18.827
-4.5 | -0.296 | 0.01811 | -0.05 | -16.348
-4 | -0.19 | 0.03837 | -0.01 | -4.944
-3.5 | -0.142 | 0.03687 | -0.01 | -3.841
-3 | -0.093 | 0.03572 | -0.01 | -2.604
-2.5 | -0.044 | 0.03497 | -0.01 | -1.261
-2 | 0.006 | 0.0166 | -0.052 | 0.376
-1.5 | 0.068 | 0.01625 | -0.052 | 4.162
-1 | 0.129 | 0.01614 | -0.052 | 7.995
-0.5 | 0.19 | 0.01539 | -0.053 | 12.367
0 | 0.251 | 0.01538 | -0.053 | 16.334
0.5 | 0.312 | 0.01549 | -0.053 | 20.157
1 | 0.373 | 0.01486 | -0.054 | 25.083
1.5 | 0.433 | 0.01689 | -0.054 | 25.659
2 | 0.494 | 0.01729 | -0.054 | 28.571
2.5 | 0.554 | 0.01764 | -0.055 | 31.392
3 | 0.614 | 0.01818 | -0.055 | 33.753
3.5 | 0.673 | 0.01878 | -0.055 | 35.808
4 | 0.732 | 0.01961 | -0.056 | 37.329
4.5 | 0.787 | 0.02024 | -0.056 | 38.883
5 | 0.837 | 0.02122 | -0.056 | 39.429
5.5 | 0.881 | 0.02213 | -0.057 | 39.787
6 | 0.916 | 0.0235 | -0.057 | 38.989
6.5 | 0.941 | 0.02461 | -0.057 | 38.234
7 | 0.778 | 0.05578 | -0.014 | 13.952
7.5 | 0.782 | 0.06113 | -0.014 | 12.791
8 | 0.774 | 0.06695 | -0.013 | 11.558
8.5 | 0.753 | 0.07634 | -0.014 | 9.865
9 | 0.719 | 0.08361 | -0.014 | 8.604
9.5 | 0.673 | 0.09412 | -0.014 | 7.155
10 | 0.616 | 0.10328 | -0.014 | 5.965
10.5 | 0.549 | 0.11719 | -0.015 | 4.686
11 | 0.474 | 0.12611 | -0.015 | 3.761
11.5 | 0.393 | 0.13914 | -0.016 | 2.825

## 6. Re 50k Mach 0.25 (2)
BIGFOIL.COM POLAR EXPORT
TP204
TP204 |  |  |  | Cl Max: | 1.0509 | at alpha= | 9.5 | deg
XFOIL ncrit=9 |  |  |  | L/D Max: | 32.0949 | at alpha= | 6 | deg
Re: | 50000 |  |  | Cd Min: | 0.25848 | at alpha= | -20 | deg
Mach: | 0.25 |  |  | Cl=0 at alpha= | 0.28741 | deg
|  |  |  | @ Cl=0.1, Cd= | 0.023211
|  |  |  | @ Cl=0.4, Cd= | 0.028117
|  |  |  | @ Cl=0.6, Cd= | 0.028647
alpha (deg) | Cl | Cd | Cm | Cl/Cd
-20 | -0.7705 | 0.25848 | 0.0578 | -2.9809
-19.5 | -0.7568 | 0.25547 | 0.052 | -2.9624
-19 | -0.7378 | 0.24688 | 0.0483 | -2.9885
-18.5 | -0.7169 | 0.23889 | 0.0454 | -3.001
-18 | -0.7075 | 0.23711 | 0.0393 | -2.9838
-17.5 | -0.6841 | 0.22601 | 0.0371 | -3.0269
-17 | -0.6657 | 0.21917 | 0.0338 | -3.0374
-16.5 | -0.6665 | 0.21988 | 0.0271 | -3.0312
-16 | -0.6328 | 0.20569 | 0.0269 | -3.0765
-15.5 | -0.6266 | 0.20163 | 0.0219 | -3.1077
-15 | -0.6016 | 0.19194 | 0.0205 | -3.1343
-14.5 | -0.5963 | 0.18716 | 0.0161 | -3.186
-14 | -0.5749 | 0.1787 | 0.0144 | -3.2171
-13.5 | -0.5598 | 0.17113 | 0.0121 | -3.2712
-13 | -0.573 | 0.16995 | 0.0072 | -3.3716
-12.5 | -0.5476 | 0.15993 | 0.0065 | -3.424
-12 | -0.5248 | 0.15063 | 0.0055 | -3.484
-11.5 | -0.5146 | 0.14343 | 0.0036 | -3.5878
-11 | -0.5084 | 0.13672 | 0.0016 | -3.7185
-10.5 | -0.4954 | 0.12948 | 0.0007 | -3.8261
-10 | -0.4877 | 0.12278 | -0.0004 | -3.9721
-9.5 | -0.4854 | 0.11636 | -0.0017 | -4.1715
-9 | -0.4936 | 0.11077 | -0.0035 | -4.4561
-8.5 | -0.4739 | 0.10287 | -0.0025 | -4.6068
-7.5 | -0.5557 | 0.06838 | -0.0379 | -8.1266
-7 | -0.5684 | 0.05761 | -0.0413 | -9.8663
-6.5 | -0.5682 | 0.04812 | -0.0421 | -11.808
-6 | -0.5481 | 0.04052 | -0.0408 | -13.5267
-5.5 | -0.5156 | 0.03423 | -0.0391 | -15.0628
-5 | -0.4747 | 0.03018 | -0.0367 | -15.729
-4.5 | -0.4298 | 0.02671 | -0.0346 | -16.0914
-4 | -0.384 | 0.02407 | -0.0322 | -15.9535
-3.5 | -0.3388 | 0.022 | -0.0294 | -15.4
-3 | -0.2986 | 0.02058 | -0.0246 | -14.5092
-2.5 | -0.2693 | 0.01997 | -0.0161 | -13.4852
-2 | -0.2515 | 0.01953 | -0.0041 | -12.8776
-1.5 | -0.1067 | 0.01908 | -0.0206 | -5.5922
-1 | -0.1063 | 0.01868 | -0.0165 | -5.6906
-0.5 | -0.0667 | 0.01912 | -0.017 | -3.4885
0 | -0.0242 | 0.01991 | -0.0178 | -1.2155
0.5 | 0.0179 | 0.02098 | -0.0186 | 0.85319
1 | 0.0588 | 0.02233 | -0.0197 | 2.6332
1.5 | 0.1692 | 0.02469 | -0.0331 | 6.853
2 | 0.2754 | 0.02654 | -0.0446 | 10.3768
2.5 | 0.3712 | 0.02788 | -0.0527 | 13.3142
3 | 0.466 | 0.02866 | -0.0588 | 16.2596
3.5 | 0.5575 | 0.02869 | -0.0622 | 19.4319
4 | 0.627 | 0.02862 | -0.061 | 21.9078
4.5 | 0.7033 | 0.02757 | -0.0583 | 25.5096
5 | 0.7614 | 0.0271 | -0.0534 | 28.0959
5.5 | 0.8173 | 0.02668 | -0.0477 | 30.6334
6 | 0.8656 | 0.02697 | -0.0418 | 32.0949
6.5 | 0.9057 | 0.02835 | -0.036 | 31.9471
7 | 0.9417 | 0.03101 | -0.0308 | 30.3676
7.5 | 0.9768 | 0.03503 | -0.0265 | 27.8847
8 | 1.0131 | 0.04019 | -0.023 | 25.2078
8.5 | 1.0377 | 0.04664 | -0.0192 | 22.2491
9 | 1.0459 | 0.0545 | -0.0153 | 19.1908
9.5 | 1.0509 | 0.06255 | -0.0122 | 16.801
10 | 1.0142 | 0.07172 | -0.0093 | 14.1411
10.5 | 0.9728 | 0.08208 | -0.0099 | 11.8519
11 | 0.8918 | 0.10222 | -0.0238 | 8.7243
11.5 | 0.8203 | 0.12859 | -0.0447 | 6.3792
12.5 | 0.7768 | 0.16162 | -0.0685 | 4.8063
13 | 0.7859 | 0.17 | -0.0709 | 4.6229
13.5 | 0.7962 | 0.17773 | -0.0732 | 4.4798
14 | 0.8083 | 0.18549 | -0.0757 | 4.3576
14.5 | 0.8216 | 0.19362 | -0.0786 | 4.2434

## 7. Re 50k Mach 0.50 (1)
BIGFOIL.COM POLAR EXPORT
TP204
TP204 |  |  |  | Cl Max: | 1.165 | at alpha= | 20 | deg
JavaFoil+Calcfoil stall+Eppler ext transition |  |  |  | L/D Max: | 38.509 | at alpha= | 4.5 | deg
Re: | 50000 |  |  | Cd Min: | 0.01544 | at alpha= | -0.5 | deg
Mach: | 0.5 |  |  | Cl=0 at alpha= | -2.0625 | deg
|  |  |  | @ Cl=0.1, Cd= | 0.016216
|  |  |  | @ Cl=0.4, Cd= | 0.017544
|  |  |  | @ Cl=0.6, Cd= | 0.018831
alpha (deg) | Cl | Cd | Cm | Cl/Cd
-20 | -0.991 | 0.46603 | -0.025 | -2.126
-19.5 | -0.964 | 0.45939 | -0.025 | -2.097
-19 | -0.937 | 0.44971 | -0.025 | -2.083
-18.5 | -0.908 | 0.42242 | -0.025 | -2.149
-18 | -0.881 | 0.42026 | -0.025 | -2.096
-17.5 | -0.854 | 0.41993 | -0.025 | -2.033
-17 | -0.825 | 0.39836 | -0.025 | -2.071
-16.5 | -0.798 | 0.38955 | -0.025 | -2.048
-16 | -0.769 | 0.37889 | -0.025 | -2.031
-15.5 | -0.742 | 0.38288 | -0.025 | -1.937
-15 | -0.714 | 0.37102 | -0.025 | -1.926
-14.5 | -0.686 | 0.33909 | -0.024 | -2.023
-14 | -0.659 | 0.32808 | -0.024 | -2.007
-13.5 | -0.631 | 0.34248 | -0.024 | -1.843
-13 | -0.603 | 0.30755 | -0.023 | -1.959
-12.5 | -0.575 | 0.30404 | -0.024 | -1.892
-12 | -0.548 | 0.30068 | -0.024 | -1.822
-11.5 | -0.519 | 0.27306 | -0.023 | -1.902
-11 | -0.492 | 0.27 | -0.023 | -1.822
-10.5 | -0.464 | 0.24983 | -0.021 | -1.857
-10 | -0.436 | 0.24585 | -0.022 | -1.775
-9.5 | -0.409 | 0.23763 | -0.022 | -1.721
-9 | -0.381 | 0.22365 | -0.02 | -1.704
-8.5 | -0.353 | 0.2005 | -0.018 | -1.762
-8 | -0.326 | 0.17455 | -0.018 | -1.867
-7.5 | -0.299 | 0.17008 | -0.019 | -1.755
-7 | -0.271 | 0.1096 | -0.019 | -2.473
-6.5 | -0.334 | 0.07167 | -0.018 | -4.663
-6 | -0.381 | 0.06037 | -0.018 | -6.303
-5.5 | -0.42 | 0.02388 | -0.052 | -17.591
-5 | -0.387 | 0.02103 | -0.055 | -18.414
-4.5 | -0.327 | 0.01963 | -0.056 | -16.66
-4 | -0.211 | 0.03892 | -0.011 | -5.412
-3.5 | -0.158 | 0.03722 | -0.011 | -4.239
-3 | -0.104 | 0.03606 | -0.01 | -2.879
-2.5 | -0.049 | 0.03475 | -0.011 | -1.417
-2 | 0.007 | 0.01707 | -0.058 | 0.409
-1.5 | 0.076 | 0.01653 | -0.058 | 4.572
-1 | 0.144 | 0.01564 | -0.058 | 9.219
-0.5 | 0.213 | 0.01544 | -0.059 | 13.776
0 | 0.28 | 0.01714 | -0.059 | 16.349
0.5 | 0.348 | 0.01733 | -0.06 | 20.093
1 | 0.416 | 0.01761 | -0.06 | 23.617
1.5 | 0.483 | 0.01799 | -0.06 | 26.865
2 | 0.551 | 0.01846 | -0.061 | 29.823
2.5 | 0.617 | 0.01896 | -0.061 | 32.544
3 | 0.683 | 0.01972 | -0.061 | 34.634
3.5 | 0.748 | 0.02072 | -0.062 | 36.127
4 | 0.812 | 0.02126 | -0.062 | 38.207
4.5 | 0.869 | 0.02257 | -0.063 | 38.509
5 | 0.911 | 0.02418 | -0.063 | 37.683
5.5 | 0.929 | 0.02603 | -0.063 | 35.677
6 | 0.732 | 0.05228 | -0.016 | 14.004
6.5 | 0.46 | 0.06246 | -0.015 | 7.368
7 | 0.487 | 0.07949 | -0.016 | 6.122
7.5 | 0.513 | 0.09017 | -0.022 | 5.693
8 | 0.54 | 0.13697 | -0.022 | 3.94
8.5 | 0.566 | 0.10546 | -0.024 | 5.37
9 | 0.593 | 0.12202 | -0.026 | 4.857
9.5 | 0.619 | 0.22377 | -0.027 | 2.766
10 | 0.645 | 0.23574 | -0.028 | 2.738
10.5 | 0.672 | 0.25998 | -0.029 | 2.584
11 | 0.698 | 0.26485 | -0.03 | 2.636
11.5 | 0.725 | 0.28648 | -0.031 | 2.529
12 | 0.751 | 0.2905 | -0.033 | 2.585
12.5 | 0.777 | 0.29583 | -0.033 | 2.626
13 | 0.803 | 0.3339 | -0.034 | 2.406
13.5 | 0.83 | 0.33759 | -0.036 | 2.459
14 | 0.855 | 0.34291 | -0.036 | 2.495
14.5 | 0.882 | 0.37704 | -0.037 | 2.34
15 | 0.907 | 0.38089 | -0.037 | 2.383
15.5 | 0.934 | 0.3994 | -0.039 | 2.339
16 | 0.959 | 0.40336 | -0.039 | 2.378
16.5 | 0.986 | 0.39576 | -0.04 | 2.492
17 | 1.011 | 0.40119 | -0.04 | 2.521
17.5 | 1.038 | 0.42819 | -0.041 | 2.424
18 | 1.063 | 0.43686 | -0.041 | 2.433
18.5 | 1.089 | 0.45959 | -0.043 | 2.37
19 | 1.114 | 0.46531 | -0.043 | 2.394
19.5 | 1.141 | 0.4744 | -0.044 | 2.405
20 | 1.165 | 0.49289 | -0.044 | 2.364

## 8. Re 50k Mach 0.50 (2)
BIGFOIL.COM POLAR EXPORT
TP204
TP204 |  |  |  | Cl Max: | 1.0933 | at alpha= | 20 | deg
XFOIL ncrit=9 |  |  |  | L/D Max: | 27.4773 | at alpha= | 5.5 | deg
Re: | 50000 |  |  | Cd Min: | 0.30389 | at alpha= | 20 | deg
Mach: | 0.5 |  |  | Cl=0 at alpha= | 0.48249 | deg
|  |  |  | @ Cl=0.1, Cd= | 0.025296
|  |  |  | @ Cl=0.4, Cd= | 0.030151
|  |  |  | @ Cl=0.6, Cd= | 0.031695
alpha (deg) | Cl | Cd | Cm | Cl/Cd
-20 | -0.8389 | 0.28537 | 0.0667 | -2.9397
-19.5 | -0.814 | 0.27513 | 0.0628 | -2.9586
-19 | -0.7969 | 0.27198 | 0.0561 | -2.93
-18.5 | -0.7717 | 0.26019 | 0.0523 | -2.9659
-18 | -0.7477 | 0.25116 | 0.0483 | -2.977
-17.5 | -0.7349 | 0.24936 | 0.0414 | -2.9471
-17 | -0.7046 | 0.23517 | 0.0392 | -2.9961
-16.5 | -0.691 | 0.23184 | 0.0333 | -2.9805
-16 | -0.6624 | 0.21949 | 0.0308 | -3.0179
-15.5 | -0.6502 | 0.21569 | 0.0254 | -3.0145
-15 | -0.622 | 0.20396 | 0.023 | -3.0496
-14.5 | -0.6143 | 0.20084 | 0.0178 | -3.0587
-14 | -0.5837 | 0.1889 | 0.016 | -3.09
-13.5 | -0.566 | 0.18125 | 0.0128 | -3.1228
-13 | -0.5636 | 0.17789 | 0.0084 | -3.1683
-12.5 | -0.5359 | 0.16744 | 0.0067 | -3.2005
-12 | -0.5151 | 0.15868 | 0.0046 | -3.2462
-11.5 | -0.5012 | 0.1514 | 0.0023 | -3.3104
-11 | -0.4863 | 0.14406 | 0.0005 | -3.3757
-10.5 | -0.473 | 0.13678 | -0.0011 | -3.4581
-10 | -0.4613 | 0.1295 | -0.0028 | -3.5622
-9.5 | -0.4524 | 0.12279 | -0.0039 | -3.6843
-9 | -0.4575 | 0.11756 | -0.0053 | -3.8916
-8.5 | -0.4428 | 0.1094 | -0.0062 | -4.0475
-8 | -0.4571 | 0.0949 | -0.022 | -4.8166
-7.5 | -0.4637 | 0.08533 | -0.0272 | -5.4342
-7 | -0.4734 | 0.07674 | -0.0306 | -6.1689
-6.5 | -0.4931 | 0.06761 | -0.0352 | -7.2933
-5.5 | -0.5299 | 0.05005 | -0.0389 | -10.5874
-5 | -0.5244 | 0.04274 | -0.0379 | -12.2695
-4.5 | -0.5009 | 0.03585 | -0.0373 | -13.9721
-4 | -0.4592 | 0.03122 | -0.0347 | -14.7085
-3.5 | -0.41 | 0.0275 | -0.0327 | -14.9091
-3 | -0.3581 | 0.02486 | -0.0302 | -14.4047
-2.5 | -0.3084 | 0.02307 | -0.0266 | -13.368
-2 | -0.2656 | 0.02214 | -0.0204 | -11.9964
-1.5 | -0.2395 | 0.02173 | -0.0098 | -11.0216
-1 | -0.1317 | 0.02157 | -0.0133 | -6.1057
-0.5 | -0.1147 | 0.02107 | -0.0136 | -5.4438
0 | -0.0689 | 0.02184 | -0.0157 | -3.1548
0.5 | 0.0025 | 0.02343 | -0.0218 | 0.1067
1 | 0.1237 | 0.02575 | -0.0359 | 4.8039
1.5 | 0.2313 | 0.02764 | -0.0462 | 8.3683
2 | 0.3282 | 0.02921 | -0.0533 | 11.2359
2.5 | 0.4221 | 0.03044 | -0.0583 | 13.8666
3 | 0.5214 | 0.03102 | -0.0617 | 16.8085
3.5 | 0.5939 | 0.03169 | -0.0602 | 18.7409
4 | 0.6714 | 0.03175 | -0.0572 | 21.1465
4.5 | 0.7554 | 0.03094 | -0.0524 | 24.415
5 | 0.8167 | 0.03128 | -0.0459 | 26.1093
5.5 | 0.8768 | 0.03191 | -0.0388 | 27.4773
6 | 0.9247 | 0.0339 | -0.0317 | 27.2773
6.5 | 0.9572 | 0.03784 | -0.0253 | 25.296
7 | 0.9745 | 0.04348 | -0.0196 | 22.4126
7.5 | 0.9732 | 0.05056 | -0.015 | 19.2484
8 | 0.9482 | 0.05889 | -0.0121 | 16.1012
8.5 | 0.8956 | 0.07081 | -0.0159 | 12.6479
9 | 0.8495 | 0.0859 | -0.0254 | 9.8894
9.5 | 0.8166 | 0.10116 | -0.0351 | 8.0724
10 | 0.7982 | 0.11388 | -0.0419 | 7.0091
10.5 | 0.7902 | 0.12587 | -0.0478 | 6.2779
11 | 0.7886 | 0.13702 | -0.0529 | 5.7554
11.5 | 0.7911 | 0.14822 | -0.0583 | 5.3373
12 | 0.7885 | 0.16658 | -0.0724 | 4.7335
12.5 | 0.8049 | 0.17597 | -0.075 | 4.5741
13 | 0.8248 | 0.18592 | -0.0777 | 4.4363
13.5 | 0.8287 | 0.19182 | -0.0822 | 4.3202
14 | 0.8529 | 0.20211 | -0.0847 | 4.22
14.5 | 0.8619 | 0.2085 | -0.0898 | 4.1338
15 | 0.8799 | 0.2171 | -0.0941 | 4.053
15.5 | 0.9009 | 0.22609 | -0.098 | 3.9847
16.5 | 0.9434 | 0.24362 | -0.1065 | 3.8724
17 | 0.9623 | 0.2518 | -0.1118 | 3.8217
17.5 | 0.9908 | 0.26425 | -0.1147 | 3.7495
18 | 1.0062 | 0.26921 | -0.1213 | 3.7376
18.5 | 1.0319 | 0.28098 | -0.1252 | 3.6725
19 | 1.0495 | 0.28655 | -0.1319 | 3.6625
19.5 | 1.0772 | 0.3002 | -0.1352 | 3.5883
20 | 1.0933 | 0.30389 | -0.1428 | 3.5977

## 9. Re 100k Mach 0.00 (1)
BIGFOIL.COM POLAR EXPORT
TP204
TP204 |  |  |  | Cl Max: | 0.961 | at alpha= | 7 | deg
JavaFoil+Calcfoil stall+Eppler ext transition |  |  |  | L/D Max: | 54.356 | at alpha= | 4.5 | deg
Re: | 100000 |  |  | Cd Min: | 0.01176 | at alpha= | -0.5 | deg
Mach: | 0 |  |  | Cl=0 at alpha= | -2.0612 | deg
|  |  |  | @ Cl=0.1, Cd= | 0.012235
|  |  |  | @ Cl=0.4, Cd= | 0.01215
|  |  |  | @ Cl=0.6, Cd= | 0.012311
alpha (deg) | Cl | Cd | Cm | Cl/Cd
-15 | -0.376 | 0.18661 | -0.014 | -2.015
-14.5 | -0.397 | 0.16641 | -0.014 | -2.386
-14 | -0.418 | 0.15557 | -0.014 | -2.689
-13.5 | -0.439 | 0.14308 | -0.014 | -3.071
-13 | -0.46 | 0.1338 | -0.014 | -3.437
-12.5 | -0.479 | 0.125 | -0.014 | -3.832
-12 | -0.496 | 0.11325 | -0.014 | -4.382
-11.5 | -0.511 | 0.10327 | -0.015 | -4.949
-11 | -0.523 | 0.09574 | -0.015 | -5.458
-10.5 | -0.53 | 0.0889 | -0.015 | -5.962
-10 | -0.533 | 0.0818 | -0.015 | -6.515
-9.5 | -0.531 | 0.0754 | -0.015 | -7.037
-9 | -0.523 | 0.07128 | -0.015 | -7.332
-8.5 | -0.509 | 0.06512 | -0.015 | -7.815
-8 | -0.489 | 0.06069 | -0.016 | -8.064
-7.5 | -0.464 | 0.05624 | -0.016 | -8.259
-7 | -0.434 | 0.05256 | -0.016 | -8.265
-6.5 | -0.4 | 0.04905 | -0.016 | -8.154
-6 | -0.451 | 0.01643 | -0.047 | -27.467
-5.5 | -0.399 | 0.01583 | -0.048 | -25.233
-5 | -0.344 | 0.01518 | -0.048 | -22.667
-4.5 | -0.287 | 0.01475 | -0.048 | -19.483
-4 | -0.23 | 0.01438 | -0.049 | -15.981
-3.5 | -0.137 | 0.03465 | -0.01 | -3.961
-3 | -0.09 | 0.03368 | -0.009 | -2.676
-2.5 | -0.043 | 0.03294 | -0.01 | -1.296
-2 | 0.006 | 0.01253 | -0.05 | 0.483
-1.5 | 0.065 | 0.01241 | -0.05 | 5.278
-1 | 0.125 | 0.01211 | -0.051 | 10.313
-0.5 | 0.184 | 0.01176 | -0.051 | 15.676
0 | 0.244 | 0.01183 | -0.051 | 20.595
0.5 | 0.303 | 0.01191 | -0.052 | 25.428
1 | 0.362 | 0.01206 | -0.052 | 30.004
1.5 | 0.421 | 0.0122 | -0.053 | 34.484
2 | 0.48 | 0.01253 | -0.053 | 38.267
2.5 | 0.538 | 0.0127 | -0.053 | 42.374
3 | 0.596 | 0.01229 | -0.054 | 48.515
3.5 | 0.654 | 0.0126 | -0.054 | 51.892
4 | 0.71 | 0.01455 | -0.054 | 48.82
4.5 | 0.765 | 0.01407 | -0.054 | 54.356
5 | 0.815 | 0.01753 | -0.055 | 46.464
5.5 | 0.86 | 0.01833 | -0.055 | 46.926
6 | 0.901 | 0.01916 | -0.055 | 46.993
6.5 | 0.935 | 0.02011 | -0.055 | 46.471
7 | 0.961 | 0.02108 | -0.056 | 45.563
7.5 | 0.794 | 0.0537 | -0.022 | 14.786
8 | 0.802 | 0.05777 | -0.014 | 13.882
8.5 | 0.804 | 0.06308 | -0.014 | 12.751
9 | 0.8 | 0.06884 | -0.014 | 11.62
9.5 | 0.789 | 0.07494 | -0.014 | 10.526
10 | 0.772 | 0.08202 | -0.014 | 9.41
10.5 | 0.75 | 0.08908 | -0.014 | 8.415
11 | 0.723 | 0.0972 | -0.015 | 7.44
11.5 | 0.694 | 0.10348 | -0.014 | 6.702
12 | 0.662 | 0.11453 | -0.015 | 5.777

## 10. Re 100k Mach 0.00 (2)
BIGFOIL.COM POLAR EXPORT
TP204
TP204 |  |  |  | Cl Max: | 1.1282 | at alpha= | 10.5 | deg
XFOIL ncrit=9 |  |  |  | L/D Max: | 50.1306 | at alpha= | 5.5 | deg
Re: | 100000 |  |  | Cd Min: | 0.26013 | at alpha= | -20 | deg
Mach: | 0 |  |  | Cl=0 at alpha= | -0.66429 | deg
|  |  |  | @ Cl=0.1, Cd= | 0.015224
|  |  |  | @ Cl=0.4, Cd= | 0.014909
|  |  |  | @ Cl=0.6, Cd= | 0.014465
alpha (deg) | Cl | Cd | Cm | Cl/Cd
-20 | -0.7677 | 0.26013 | 0.0508 | -2.9512
-19.5 | -0.7399 | 0.24441 | 0.0509 | -3.0273
-19 | -0.7212 | 0.2377 | 0.0481 | -3.0341
-18.5 | -0.7049 | 0.23161 | 0.0437 | -3.0435
-18 | -0.6999 | 0.23049 | 0.0358 | -3.0366
-17.5 | -0.6783 | 0.21891 | 0.0339 | -3.0985
-17 | -0.6569 | 0.21096 | 0.0325 | -3.1139
-16.5 | -0.6416 | 0.20453 | 0.0287 | -3.1369
-16 | -0.6482 | 0.20399 | 0.0201 | -3.1776
-15.5 | -0.6149 | 0.19038 | 0.0213 | -3.2299
-15 | -0.5988 | 0.18355 | 0.0187 | -3.2623
-14.5 | -0.6001 | 0.17928 | 0.0122 | -3.3473
-14 | -0.5871 | 0.17005 | 0.0096 | -3.4525
-13.5 | -0.5636 | 0.16241 | 0.0094 | -3.4702
-13 | -0.58 | 0.15825 | 0.0011 | -3.6651
-12.5 | -0.5496 | 0.14771 | 0.0028 | -3.7208
-12 | -0.5387 | 0.14075 | 0.0006 | -3.8274
-11.5 | -0.5697 | 0.13465 | -0.0103 | -4.231
-11 | -0.5262 | 0.12544 | -0.0049 | -4.1948
-10.5 | -0.55 | 0.11846 | -0.0141 | -4.6429
-10 | -0.5211 | 0.10991 | -0.0112 | -4.7412
-9.5 | -0.546 | 0.10202 | -0.0206 | -5.3519
-9 | -0.5152 | 0.09482 | -0.0166 | -5.4335
-8.5 | -0.65 | 0.05545 | -0.0493 | -11.7223
-8 | -0.6477 | 0.0462 | -0.0481 | -14.0195
-7.5 | -0.6366 | 0.03846 | -0.0454 | -16.5523
-7 | -0.6109 | 0.03173 | -0.0426 | -19.2531
-6.5 | -0.5732 | 0.02736 | -0.0403 | -20.9503
-6 | -0.532 | 0.02402 | -0.038 | -22.1482
-5.5 | -0.4893 | 0.02171 | -0.036 | -22.538
-5 | -0.445 | 0.01955 | -0.0345 | -22.7621
-4.5 | -0.3992 | 0.01792 | -0.0332 | -22.2768
-4 | -0.3522 | 0.01646 | -0.0322 | -21.3973
-3.5 | -0.304 | 0.01521 | -0.0316 | -19.9869
-3 | -0.2564 | 0.01432 | -0.0305 | -17.905
-2.5 | -0.2137 | 0.01399 | -0.0278 | -15.2752
-2 | -0.1778 | 0.01403 | -0.0233 | -12.6728
-1.5 | -0.1524 | 0.01416 | -0.0165 | -10.7627
-1 | -0.0705 | 0.01443 | -0.0229 | -4.8857
-0.5 | 0.0345 | 0.015 | -0.0348 | 2.3
0 | 0.1279 | 0.01532 | -0.0435 | 8.3486
0.5 | 0.2234 | 0.01543 | -0.0517 | 14.4783
1 | 0.3151 | 0.01524 | -0.0583 | 20.6759
1.5 | 0.3901 | 0.01496 | -0.061 | 26.0762
2 | 0.4563 | 0.01462 | -0.0615 | 31.2107
2.5 | 0.5107 | 0.01451 | -0.0598 | 35.1964
3 | 0.5648 | 0.01441 | -0.0578 | 39.195
3.5 | 0.6159 | 0.01449 | -0.0554 | 42.5052
4 | 0.6653 | 0.01472 | -0.0529 | 45.197
4.5 | 0.7143 | 0.01502 | -0.0504 | 47.5566
5 | 0.7611 | 0.01547 | -0.0477 | 49.1984
5.5 | 0.8061 | 0.01608 | -0.0449 | 50.1306
6 | 0.8481 | 0.01697 | -0.0419 | 49.9764
6.5 | 0.8861 | 0.01835 | -0.0387 | 48.2888
7 | 0.9209 | 0.02038 | -0.0356 | 45.1865
7.5 | 0.9542 | 0.02309 | -0.0324 | 41.3252
8 | 0.9879 | 0.02631 | -0.0295 | 37.5485
8.5 | 1.0271 | 0.02986 | -0.0272 | 34.3972
9 | 1.0715 | 0.03496 | -0.0256 | 30.6493
9.5 | 1.1058 | 0.03935 | -0.0225 | 28.1017
10 | 1.1275 | 0.04587 | -0.0192 | 24.5803
10.5 | 1.1282 | 0.05323 | -0.0143 | 21.1948
11 | 1.1078 | 0.06057 | -0.0092 | 18.2896
11.5 | 1.067 | 0.06891 | -0.0061 | 15.484
12 | 1.0172 | 0.08035 | -0.0092 | 12.6596
12.5 | 0.9703 | 0.09499 | -0.0173 | 10.2148
13.5 | 0.8591 | 0.16332 | -0.0531 | 5.2602
14 | 0.8236 | 0.17332 | -0.0668 | 4.7519
14.5 | 0.8657 | 0.18254 | -0.0614 | 4.7425
15 | 0.8392 | 0.19012 | -0.0745 | 4.4141
15.5 | 0.8788 | 0.20001 | -0.0701 | 4.3938

## 11. Re 100k Mach 0.10 (1)
BIGFOIL.COM POLAR EXPORT
TP204
TP204 |  |  |  | Cl Max: | 0.961 | at alpha= | 7 | deg
JavaFoil+Calcfoil stall+Eppler ext transition |  |  |  | L/D Max: | 51.755 | at alpha= | 3.5 | deg
Re: | 100000 |  |  | Cd Min: | 0.01178 | at alpha= | -0.5 | deg
Mach: | 0.1 |  |  | Cl=0 at alpha= | -2.05 | deg
|  |  |  | @ Cl=0.1, Cd= | 0.012284
|  |  |  | @ Cl=0.4, Cd= | 0.012208
|  |  |  | @ Cl=0.6, Cd= | 0.012327
alpha (deg) | Cl | Cd | Cm | Cl/Cd
-14.5 | -0.357 | 0.18167 | -0.014 | -1.965
-14 | -0.381 | 0.16701 | -0.014 | -2.282
-13.5 | -0.405 | 0.15157 | -0.014 | -2.673
-13 | -0.429 | 0.13538 | -0.014 | -3.168
-12.5 | -0.451 | 0.1259 | -0.014 | -3.586
-12 | -0.472 | 0.11726 | -0.015 | -4.029
-11.5 | -0.491 | 0.1057 | -0.015 | -4.645
-11 | -0.506 | 0.09754 | -0.015 | -5.189
-10.5 | -0.517 | 0.09026 | -0.015 | -5.729
-10 | -0.523 | 0.08277 | -0.015 | -6.321
-9.5 | -0.524 | 0.07683 | -0.015 | -6.816
-9 | -0.518 | 0.07102 | -0.015 | -7.296
-8.5 | -0.506 | 0.06605 | -0.015 | -7.667
-8 | -0.488 | 0.06049 | -0.016 | -8.074
-7.5 | -0.465 | 0.05675 | -0.016 | -8.185
-7 | -0.435 | 0.05294 | -0.016 | -8.221
-6.5 | -0.401 | 0.04932 | -0.016 | -8.133
-6 | -0.453 | 0.01649 | -0.047 | -27.472
-5.5 | -0.401 | 0.01588 | -0.048 | -25.264
-5 | -0.346 | 0.0152 | -0.048 | -22.733
-4.5 | -0.289 | 0.01479 | -0.049 | -19.524
-4 | -0.185 | 0.03593 | -0.01 | -5.144
-3.5 | -0.138 | 0.03466 | -0.01 | -3.979
-3 | -0.091 | 0.03368 | -0.009 | -2.688
-2.5 | -0.054 | 0.01363 | -0.05 | -3.933
-2 | 0.006 | 0.01255 | -0.05 | 0.484
-1.5 | 0.066 | 0.01242 | -0.051 | 5.299
-1 | 0.126 | 0.01218 | -0.051 | 10.313
-0.5 | 0.185 | 0.01178 | -0.051 | 15.729
0 | 0.245 | 0.01185 | -0.052 | 20.665
0.5 | 0.304 | 0.01197 | -0.052 | 25.419
1 | 0.364 | 0.01208 | -0.052 | 30.097
1.5 | 0.423 | 0.01229 | -0.053 | 34.41
2 | 0.482 | 0.01255 | -0.053 | 38.406
2.5 | 0.541 | 0.01274 | -0.053 | 42.429
3 | 0.599 | 0.01232 | -0.054 | 48.659
3.5 | 0.657 | 0.0127 | -0.054 | 51.755
4 | 0.714 | 0.01459 | -0.054 | 48.912
4.5 | 0.768 | 0.01704 | -0.055 | 45.09
5 | 0.818 | 0.01761 | -0.055 | 46.458
5.5 | 0.864 | 0.01843 | -0.055 | 46.864
6 | 0.904 | 0.01928 | -0.055 | 46.877
6.5 | 0.937 | 0.02025 | -0.056 | 46.251
7 | 0.961 | 0.02127 | -0.056 | 45.203
7.5 | 0.792 | 0.05332 | -0.014 | 14.856
8 | 0.799 | 0.05771 | -0.014 | 13.853
8.5 | 0.799 | 0.06299 | -0.014 | 12.691
9 | 0.792 | 0.06929 | -0.014 | 11.426
9.5 | 0.777 | 0.07539 | -0.014 | 10.307
10 | 0.756 | 0.0825 | -0.014 | 9.163
10.5 | 0.729 | 0.08942 | -0.014 | 8.156
11 | 0.698 | 0.09726 | -0.014 | 7.181
11.5 | 0.664 | 0.10359 | -0.015 | 6.411
12 | 0.628 | 0.11257 | -0.015 | 5.576

## 12. Re 100k Mach 0.10 (2)
BIGFOIL.COM POLAR EXPORT
TP204
TP204 |  |  |  | Cl Max: | 1.1249 | at alpha= | 10 | deg
XFOIL ncrit=9 |  |  |  | L/D Max: | 50.0309 | at alpha= | 5.5 | deg
Re: | 100000 |  |  | Cd Min: | 0.26157 | at alpha= | -20 | deg
Mach: | 0.1 |  |  | Cl=0 at alpha= | -0.6778 | deg
|  |  |  | @ Cl=0.1, Cd= | 0.015262
|  |  |  | @ Cl=0.4, Cd= | 0.014901
|  |  |  | @ Cl=0.6, Cd= | 0.014532
alpha (deg) | Cl | Cd | Cm | Cl/Cd
-20 | -0.7707 | 0.26157 | 0.0509 | -2.9464
-19.5 | -0.7416 | 0.24506 | 0.0514 | -3.0262
-19 | -0.7229 | 0.23842 | 0.0484 | -3.032
-18.5 | -0.7067 | 0.2324 | 0.0438 | -3.0409
-18 | -0.7025 | 0.23173 | 0.0358 | -3.0315
-17.5 | -0.6783 | 0.21914 | 0.0345 | -3.0953
-17 | -0.6578 | 0.21153 | 0.0327 | -3.1097
-16.5 | -0.6426 | 0.20516 | 0.0287 | -3.1322
-16 | -0.6502 | 0.20504 | 0.0201 | -3.1711
-15.5 | -0.6147 | 0.19086 | 0.0215 | -3.2207
-15 | -0.5989 | 0.18404 | 0.0188 | -3.2542
-14.5 | -0.6022 | 0.18026 | 0.0119 | -3.3407
-14 | -0.5834 | 0.17013 | 0.0103 | -3.4291
-13.5 | -0.5631 | 0.16288 | 0.0094 | -3.4571
-13 | -0.5813 | 0.15904 | 0.0007 | -3.6551
-12.5 | -0.5473 | 0.14816 | 0.0031 | -3.694
-12 | -0.5383 | 0.14126 | 0.0005 | -3.8107
-11.5 | -0.5599 | 0.13431 | -0.0083 | -4.1687
-11 | -0.5239 | 0.12595 | -0.0047 | -4.1596
-10.5 | -0.5514 | 0.11912 | -0.0148 | -4.6289
-10 | -0.517 | 0.11057 | -0.0108 | -4.6758
-9.5 | -0.5472 | 0.1026 | -0.0213 | -5.3333
-9 | -0.5971 | 0.07361 | -0.0428 | -8.1117
-8.5 | -0.6259 | 0.05919 | -0.048 | -10.5744
-8 | -0.6449 | 0.04744 | -0.0485 | -13.594
-7.5 | -0.6366 | 0.03951 | -0.046 | -16.1124
-7 | -0.6132 | 0.03256 | -0.0432 | -18.8329
-6.5 | -0.5766 | 0.02795 | -0.0407 | -20.6297
-6 | -0.5358 | 0.0244 | -0.0384 | -21.959
-5.5 | -0.4931 | 0.02189 | -0.0364 | -22.5263
-5 | -0.4484 | 0.01975 | -0.0347 | -22.7038
-4.5 | -0.4025 | 0.01808 | -0.0333 | -22.2622
-4 | -0.3551 | 0.01665 | -0.0323 | -21.3273
-3 | -0.2587 | 0.01443 | -0.0307 | -17.9279
-2.5 | -0.2152 | 0.01407 | -0.0282 | -15.295
-2 | -0.1785 | 0.0141 | -0.0238 | -12.6596
-1.5 | -0.1525 | 0.01424 | -0.0171 | -10.7093
-1 | -0.0685 | 0.01452 | -0.0234 | -4.7176
-0.5 | 0.0378 | 0.01507 | -0.0355 | 2.5083
0 | 0.1317 | 0.01536 | -0.0442 | 8.5742
0.5 | 0.2252 | 0.01546 | -0.052 | 14.5666
1 | 0.3205 | 0.01522 | -0.0591 | 21.0578
1.5 | 0.3948 | 0.01492 | -0.0616 | 26.4611
2 | 0.4568 | 0.01469 | -0.0613 | 31.096
2.5 | 0.5135 | 0.01452 | -0.0599 | 35.365
3 | 0.5666 | 0.01448 | -0.0577 | 39.1298
3.5 | 0.6181 | 0.01456 | -0.0553 | 42.4519
4 | 0.6686 | 0.01476 | -0.0528 | 45.2981
4.5 | 0.7173 | 0.0151 | -0.0502 | 47.5033
5 | 0.7646 | 0.01555 | -0.0475 | 49.1704
5.5 | 0.8095 | 0.01618 | -0.0446 | 50.0309
6 | 0.8516 | 0.01713 | -0.0415 | 49.714
6.5 | 0.8894 | 0.01856 | -0.0383 | 47.9203
7 | 0.9236 | 0.02072 | -0.035 | 44.5753
7.5 | 0.9568 | 0.02353 | -0.0318 | 40.663
8 | 0.9918 | 0.02679 | -0.0288 | 37.0213
8.5 | 1.0322 | 0.03084 | -0.0267 | 33.4695
9 | 1.0744 | 0.03557 | -0.0246 | 30.2052
9.5 | 1.1076 | 0.04025 | -0.0216 | 27.518
10 | 1.1249 | 0.04711 | -0.0179 | 23.8782
10.5 | 1.1204 | 0.05464 | -0.0128 | 20.5051
11 | 1.0933 | 0.0621 | -0.0077 | 17.6055
11.5 | 1.0511 | 0.07092 | -0.006 | 14.8209
12 | 1.0041 | 0.08275 | -0.0104 | 12.1341
12.5 | 0.9612 | 0.09746 | -0.0186 | 9.8625
13 | 0.6677 | 0.13478 | -0.0321 | 4.954
14 | 0.6242 | 0.15541 | -0.0407 | 4.0165
14.5 | 0.6195 | 0.16042 | -0.0428 | 3.8617
15 | 0.6165 | 0.16655 | -0.0451 | 3.7016

## 13. Re 100k Mach 0.25 (1)
BIGFOIL.COM POLAR EXPORT
TP204
TP204 |  |  |  | Cl Max: | 0.959 | at alpha= | 7 | deg
JavaFoil+Calcfoil stall+Eppler ext transition |  |  |  | L/D Max: | 52.554 | at alpha= | 4 | deg
Re: | 100000 |  |  | Cd Min: | 0.01194 | at alpha= | -0.5 | deg
Mach: | 0.25 |  |  | Cl=0 at alpha= | -2.06 | deg
|  |  |  | @ Cl=0.1, Cd= | 0.012346
|  |  |  | @ Cl=0.4, Cd= | 0.13387
|  |  |  | @ Cl=0.6, Cd= | 0.13387
alpha (deg) | Cl | Cd | Cm | Cl/Cd
-11.5 | -0.306 | 0.12709 | -0.015 | -2.411
-11 | -0.358 | 0.11505 | -0.015 | -3.109
-10.5 | -0.402 | 0.103 | -0.015 | -3.899
-10 | -0.437 | 0.09339 | -0.015 | -4.68
-9.5 | -0.463 | 0.08377 | -0.016 | -5.524
-9 | -0.478 | 0.07692 | -0.016 | -6.215
-8.5 | -0.483 | 0.06955 | -0.016 | -6.939
-8 | -0.477 | 0.06425 | -0.016 | -7.422
-7.5 | -0.462 | 0.05835 | -0.016 | -7.909
-7 | -0.438 | 0.05388 | -0.017 | -8.125
-6.5 | -0.508 | 0.01808 | -0.048 | -28.085
-6 | -0.462 | 0.01702 | -0.049 | -27.146
-5.5 | -0.41 | 0.01621 | -0.049 | -25.314
-5 | -0.354 | 0.01555 | -0.049 | -22.773
-4.5 | -0.296 | 0.01502 | -0.05 | -19.716
-4 | -0.19 | 0.0361 | -0.01 | -5.255
-3.5 | -0.142 | 0.03478 | -0.01 | -4.072
-3 | -0.093 | 0.03373 | -0.01 | -2.757
-2.5 | -0.044 | 0.03302 | -0.01 | -1.335
-2 | 0.006 | 0.01287 | -0.052 | 0.485
-1.5 | 0.068 | 0.01265 | -0.052 | 5.344
-1 | 0.129 | 0.01207 | -0.052 | 10.688
-0.5 | 0.19 | 0.01194 | -0.053 | 15.942
0 | 0.251 | 0.01202 | -0.053 | 20.919
0.5 | 0.313 | 0.01216 | -0.054 | 25.716
1 | 0.374 | 0.01221 | -0.054 | 30.588
1.5 | 0.434 | 0.0124 | -0.054 | 35.032
2 | 0.495 | 0.01271 | -0.055 | 38.957
2.5 | 0.555 | 0.01222 | -0.055 | 45.441
3 | 0.615 | 0.01253 | -0.055 | 49.114
3.5 | 0.675 | 0.01292 | -0.056 | 52.228
4 | 0.733 | 0.01394 | -0.056 | 52.554
4.5 | 0.788 | 0.01744 | -0.056 | 45.182
5 | 0.838 | 0.01809 | -0.056 | 46.303
5.5 | 0.882 | 0.01903 | -0.057 | 46.341
6 | 0.919 | 0.01999 | -0.057 | 45.961
6.5 | 0.946 | 0.02109 | -0.057 | 44.835
7 | 0.959 | 0.0221 | -0.057 | 43.393
7.5 | 0.782 | 0.05566 | -0.014 | 14.05
8 | 0.774 | 0.06068 | -0.014 | 12.754
8.5 | 0.753 | 0.0667 | -0.014 | 11.29
9 | 0.719 | 0.07466 | -0.014 | 9.636
9.5 | 0.673 | 0.08256 | -0.015 | 8.156
10 | 0.616 | 0.09017 | -0.015 | 6.832
10.5 | 0.549 | 0.0974 | -0.015 | 5.638
11 | 0.474 | 0.10693 | -0.015 | 4.437
11.5 | 0.393 | 0.1203 | -0.016 | 3.268
12 | 0.305 | 0.13387 | -0.017 | 2.279

## 14. Re 100k Mach 0.25 (2)
BIGFOIL.COM POLAR EXPORT
TP204
TP204 |  |  |  | Cl Max: | 1.1041 | at alpha= | 9.5 | deg
XFOIL ncrit=9 |  |  |  | L/D Max: | 49.2628 | at alpha= | 5.5 | deg
Re: | 100000 |  |  | Cd Min: | 0.25907 | at alpha= | -20 | deg
Mach: | 0.25 |  |  | Cl=0 at alpha= | -0.71366 | deg
|  |  |  | @ Cl=0.1, Cd= | 0.015491
|  |  |  | @ Cl=0.4, Cd= | 0.015008
|  |  |  | @ Cl=0.6, Cd= | 0.014713
alpha (deg) | Cl | Cd | Cm | Cl/Cd
-20 | -0.7749 | 0.25907 | 0.0555 | -2.9911
-19.5 | -0.7521 | 0.24911 | 0.0541 | -3.0191
-19 | -0.7334 | 0.24249 | 0.0502 | -3.0245
-18.5 | -0.7189 | 0.23797 | 0.0439 | -3.021
-18 | -0.7168 | 0.23869 | 0.036 | -3.0031
-17.5 | -0.6824 | 0.22176 | 0.037 | -3.0772
-17 | -0.6636 | 0.21476 | 0.034 | -3.09
-16.5 | -0.6513 | 0.20955 | 0.0283 | -3.1081
-16 | -0.6441 | 0.20382 | 0.0225 | -3.1601
-15.5 | -0.6159 | 0.1936 | 0.0227 | -3.1813
-15 | -0.6018 | 0.18696 | 0.0189 | -3.2189
-14.5 | -0.6127 | 0.18548 | 0.0105 | -3.3033
-14 | -0.5749 | 0.17211 | 0.0122 | -3.3403
-13.5 | -0.5649 | 0.1659 | 0.0086 | -3.4051
-13 | -0.5736 | 0.16036 | 0.0019 | -3.577
-12.5 | -0.5391 | 0.15054 | 0.0037 | -3.5811
-12 | -0.5465 | 0.14502 | -0.0024 | -3.7684
-11.5 | -0.5311 | 0.13578 | -0.0037 | -3.9115
-11 | -0.515 | 0.12849 | -0.0047 | -4.0081
-10.5 | -0.5393 | 0.12138 | -0.0138 | -4.4431
-10 | -0.5043 | 0.11351 | -0.0102 | -4.4428
-9.5 | -0.5109 | 0.10532 | -0.0151 | -4.8509
-9 | -0.5643 | 0.07966 | -0.0388 | -7.0839
-8.5 | -0.55 | 0.07482 | -0.0355 | -7.351
-8 | -0.6288 | 0.05358 | -0.0505 | -11.7357
-7 | -0.6199 | 0.03727 | -0.0461 | -16.6327
-6.5 | -0.5917 | 0.03154 | -0.0432 | -18.7603
-6 | -0.5548 | 0.02676 | -0.0403 | -20.7324
-5.5 | -0.5128 | 0.02354 | -0.038 | -21.7842
-5 | -0.4674 | 0.02114 | -0.0359 | -22.1097
-4.5 | -0.4207 | 0.0192 | -0.0343 | -21.9115
-4 | -0.3723 | 0.01756 | -0.0331 | -21.2016
-3.5 | -0.3221 | 0.0162 | -0.0324 | -19.8827
-3 | -0.2717 | 0.01512 | -0.0317 | -17.9696
-2.5 | -0.2249 | 0.01453 | -0.0298 | -15.4783
-2 | -0.1845 | 0.0145 | -0.0261 | -12.7241
-1.5 | -0.1534 | 0.01469 | -0.0203 | -10.4425
-1 | -0.065 | 0.0151 | -0.0249 | -4.3046
-0.5 | 0.0485 | 0.01538 | -0.0381 | 3.1534
0 | 0.1459 | 0.01559 | -0.0471 | 9.3586
0.5 | 0.2514 | 0.01552 | -0.0565 | 16.1985
1 | 0.3349 | 0.01529 | -0.0609 | 21.9032
1.5 | 0.4088 | 0.01497 | -0.0628 | 27.3079
2 | 0.4684 | 0.01482 | -0.0617 | 31.6059
2.5 | 0.5277 | 0.01463 | -0.0602 | 36.0697
3 | 0.5813 | 0.01466 | -0.0577 | 39.6521
3.5 | 0.6346 | 0.01481 | -0.0552 | 42.8494
4 | 0.6852 | 0.01511 | -0.0524 | 45.3475
4.5 | 0.7354 | 0.0155 | -0.0495 | 47.4452
5 | 0.7838 | 0.01604 | -0.0465 | 48.8653
5.5 | 0.8286 | 0.01682 | -0.0431 | 49.2628
6 | 0.8699 | 0.01803 | -0.0395 | 48.2474
6.5 | 0.9063 | 0.01989 | -0.0358 | 45.5656
7 | 0.9404 | 0.02245 | -0.0321 | 41.8886
7.5 | 0.9741 | 0.02561 | -0.0285 | 38.0359
8 | 1.0127 | 0.0296 | -0.0254 | 34.2128
8.5 | 1.0539 | 0.03429 | -0.0226 | 30.7349
9 | 1.0847 | 0.03986 | -0.0192 | 27.2127
9.5 | 1.1041 | 0.04568 | -0.0153 | 24.1703
10 | 1.0985 | 0.05321 | -0.0108 | 20.6446
10.5 | 1.0703 | 0.06057 | -0.0059 | 17.6705
11 | 1.0325 | 0.06941 | -0.0051 | 14.8754
11.5 | 0.9922 | 0.08067 | -0.0094 | 12.2995
12 | 0.9523 | 0.09455 | -0.0178 | 10.0719
12.5 | 0.8638 | 0.1286 | -0.0423 | 6.717
13 | 0.8634 | 0.13904 | -0.0451 | 6.2097
13.5 | 0.8198 | 0.16914 | -0.066 | 4.8469
14 | 0.8273 | 0.17797 | -0.0696 | 4.6485
14.5 | 0.8422 | 0.18597 | -0.0722 | 4.5287

## 15. Re 100k Mach 0.50 (1)
BIGFOIL.COM POLAR EXPORT
TP204
TP204 |  |  |  | Cl Max: | 1.165 | at alpha= | 20 | deg
JavaFoil+Calcfoil stall+Eppler ext transition |  |  |  | L/D Max: | 50.434 | at alpha= | 2.5 | deg
Re: | 100000 |  |  | Cd Min: | 0.01228 | at alpha= | 2.5 | deg
Mach: | 0.5 |  |  | Cl=0 at alpha= | -2.0625 | deg
|  |  |  | @ Cl=0.1, Cd= | 0.012997
|  |  |  | @ Cl=0.4, Cd= | 0.01294
|  |  |  | @ Cl=0.6, Cd= | 0.012442
alpha (deg) | Cl | Cd | Cm | Cl/Cd
-20 | -0.991 | 0.37375 | -0.025 | -2.651
-19.5 | -0.964 | 0.35484 | -0.025 | -2.715
-19 | -0.937 | 0.34664 | -0.025 | -2.702
-18.5 | -0.908 | 0.3415 | -0.025 | -2.659
-18 | -0.881 | 0.3238 | -0.025 | -2.72
-17.5 | -0.854 | 0.32224 | -0.025 | -2.649
-17 | -0.825 | 0.32491 | -0.025 | -2.539
-16.5 | -0.798 | 0.31695 | -0.025 | -2.517
-16 | -0.769 | 0.2987 | -0.025 | -2.576
-15.5 | -0.742 | 0.29037 | -0.025 | -2.554
-15 | -0.714 | 0.28083 | -0.025 | -2.544
-14.5 | -0.686 | 0.26681 | -0.024 | -2.571
-14 | -0.659 | 0.2649 | -0.024 | -2.486
-13.5 | -0.631 | 0.25744 | -0.024 | -2.452
-13 | -0.603 | 0.24591 | -0.024 | -2.451
-12.5 | -0.575 | 0.2424 | -0.024 | -2.373
-12 | -0.548 | 0.23902 | -0.024 | -2.292
-11.5 | -0.519 | 0.21671 | -0.023 | -2.397
-11 | -0.492 | 0.21362 | -0.023 | -2.303
-10.5 | -0.464 | 0.19613 | -0.021 | -2.365
-10 | -0.436 | 0.1925 | -0.022 | -2.267
-9.5 | -0.409 | 0.1855 | -0.022 | -2.205
-9 | -0.381 | 0.17467 | -0.02 | -2.182
-8.5 | -0.353 | 0.15457 | -0.018 | -2.286
-8 | -0.326 | 0.14231 | -0.019 | -2.29
-7.5 | -0.299 | 0.1358 | -0.019 | -2.198
-7 | -0.271 | 0.0887 | -0.019 | -3.056
-6.5 | -0.334 | 0.06272 | -0.019 | -5.329
-6 | -0.381 | 0.0533 | -0.018 | -7.138
-5.5 | -0.436 | 0.01834 | -0.054 | -23.774
-5 | -0.387 | 0.0173 | -0.055 | -22.394
-4.5 | -0.327 | 0.01632 | -0.056 | -20.043
-4 | -0.211 | 0.03654 | -0.011 | -5.766
-3.5 | -0.158 | 0.03505 | -0.011 | -4.501
-3 | -0.104 | 0.03402 | -0.01 | -3.051
-2.5 | -0.049 | 0.03298 | -0.011 | -1.493
-2 | 0.007 | 0.01361 | -0.058 | 0.513
-1.5 | 0.076 | 0.01311 | -0.058 | 5.763
-1 | 0.144 | 0.01279 | -0.059 | 11.274
-0.5 | 0.213 | 0.0127 | -0.059 | 16.754
0 | 0.281 | 0.01266 | -0.059 | 22.191
0.5 | 0.349 | 0.01276 | -0.06 | 27.359
1 | 0.417 | 0.013 | -0.06 | 32.107
1.5 | 0.485 | 0.01249 | -0.061 | 38.834
2 | 0.552 | 0.01285 | -0.061 | 42.991
2.5 | 0.619 | 0.01228 | -0.061 | 50.434
3 | 0.686 | 0.01514 | -0.062 | 45.274
3.5 | 0.751 | 0.01615 | -0.062 | 46.508
4 | 0.813 | 0.0184 | -0.062 | 44.204
4.5 | 0.871 | 0.01957 | -0.063 | 44.493
5 | 0.914 | 0.02066 | -0.063 | 44.231
5.5 | 0.933 | 0.02231 | -0.063 | 41.846
6 | 0.732 | 0.04719 | -0.016 | 15.512
6.5 | 0.46 | 0.05424 | -0.015 | 8.485
7 | 0.487 | 0.0661 | -0.016 | 7.362
7.5 | 0.513 | 0.07777 | -0.022 | 6.602
8 | 0.54 | 0.11079 | -0.023 | 4.872
8.5 | 0.566 | 0.08609 | -0.024 | 6.578
9 | 0.593 | 0.10124 | -0.026 | 5.854
9.5 | 0.619 | 0.17659 | -0.027 | 3.506
10 | 0.645 | 0.18624 | -0.028 | 3.465
10.5 | 0.672 | 0.19289 | -0.029 | 3.483
11 | 0.698 | 0.21027 | -0.03 | 3.32
11.5 | 0.725 | 0.21477 | -0.031 | 3.374
12 | 0.751 | 0.233 | -0.033 | 3.224
12.5 | 0.777 | 0.23772 | -0.033 | 3.268
13 | 0.803 | 0.25092 | -0.034 | 3.202
13.5 | 0.83 | 0.25574 | -0.036 | 3.245
14 | 0.856 | 0.27708 | -0.036 | 3.088
14.5 | 0.882 | 0.28395 | -0.037 | 3.107
15 | 0.907 | 0.28781 | -0.037 | 3.153
15.5 | 0.934 | 0.3017 | -0.039 | 3.097
16 | 0.959 | 0.3057 | -0.039 | 3.138
16.5 | 0.986 | 0.3218 | -0.04 | 3.065
17 | 1.011 | 0.32228 | -0.04 | 3.138
17.5 | 1.038 | 0.32795 | -0.041 | 3.165
18 | 1.063 | 0.33319 | -0.041 | 3.19
18.5 | 1.089 | 0.35184 | -0.043 | 3.096
19 | 1.114 | 0.35719 | -0.043 | 3.119
19.5 | 1.141 | 0.36468 | -0.044 | 3.128
20 | 1.165 | 0.3776 | -0.044 | 3.086

## 16. Re 100k Mach 0.50 (2)
BIGFOIL.COM POLAR EXPORT
TP204
TP204 |  |  |  | Cl Max: | 1.0987 | at alpha= | 20 | deg
XFOIL ncrit=9 |  |  |  | L/D Max: | 45.9989 | at alpha= | 4.5 | deg
Re: | 100000 |  |  | Cd Min: | 0.30276 | at alpha= | 20 | deg
Mach: | 0.5 |  |  | Cl=0 at alpha= | -0.89975 | deg
|  |  |  | @ Cl=0.1, Cd= | 0.016663
|  |  |  | @ Cl=0.4, Cd= | 0.015814
|  |  |  | @ Cl=0.6, Cd= | 0.01582
alpha (deg) | Cl | Cd | Cm | Cl/Cd
-20 | -0.8341 | 0.27995 | 0.0689 | -2.9795
-19.5 | -0.8124 | 0.27276 | 0.0629 | -2.9784
-19 | -0.7993 | 0.27282 | 0.0539 | -2.9298
-18.5 | -0.7687 | 0.2558 | 0.0525 | -3.0051
-18 | -0.7449 | 0.24702 | 0.0487 | -3.0155
-17.5 | -0.7232 | 0.23921 | 0.0436 | -3.0233
-17 | -0.711 | 0.23657 | 0.0355 | -3.0055
-16.5 | -0.6816 | 0.22291 | 0.0339 | -3.0577
-16 | -0.6591 | 0.21475 | 0.0303 | -3.0692
-15.5 | -0.6471 | 0.21025 | 0.0233 | -3.0778
-15 | -0.6256 | 0.20017 | 0.0197 | -3.1253
-14.5 | -0.5996 | 0.19076 | 0.0179 | -3.1432
-14 | -0.5934 | 0.18661 | 0.0111 | -3.1799
-13.5 | -0.5657 | 0.17534 | 0.0098 | -3.2263
-13 | -0.547 | 0.16768 | 0.0067 | -3.2622
-12.5 | -0.5598 | 0.16541 | -0.0013 | -3.3843
-12 | -0.5171 | 0.15203 | 0.0001 | -3.4013
-11.5 | -0.5113 | 0.14575 | -0.0042 | -3.5081
-11 | -0.4947 | 0.13699 | -0.0063 | -3.6112
-10.5 | -0.4962 | 0.13126 | -0.0109 | -3.7803
-10 | -0.4736 | 0.12184 | -0.0115 | -3.8871
-9.5 | -0.4631 | 0.11428 | -0.0139 | -4.0523
-9 | -0.4828 | 0.10759 | -0.0217 | -4.4874
-8.5 | -0.4678 | 0.09158 | -0.0265 | -5.1081
-8 | -0.4914 | 0.07809 | -0.0376 | -6.2927
-7.5 | -0.4989 | 0.06814 | -0.0425 | -7.3217
-7 | -0.5257 | 0.05795 | -0.0487 | -9.0716
-6.5 | -0.5574 | 0.04944 | -0.05 | -11.2743
-6 | -0.5796 | 0.04154 | -0.0482 | -13.9528
-5.5 | -0.569 | 0.03585 | -0.0445 | -15.8717
-5 | -0.5473 | 0.0293 | -0.0418 | -18.6792
-4.5 | -0.505 | 0.02524 | -0.039 | -20.0079
-4 | -0.4533 | 0.02204 | -0.0368 | -20.5672
-3.5 | -0.3974 | 0.01996 | -0.0352 | -19.9098
-3 | -0.3401 | 0.01845 | -0.034 | -18.4336
-2.5 | -0.2835 | 0.01737 | -0.0333 | -16.3212
-2 | -0.2021 | 0.01665 | -0.0368 | -12.1381
-1.5 | -0.1056 | 0.01666 | -0.0413 | -6.3385
-1 | -0.0279 | 0.01681 | -0.041 | -1.6597
0 | 0.2504 | 0.01649 | -0.065 | 15.185
0.5 | 0.3235 | 0.01612 | -0.0672 | 20.0682
1 | 0.3922 | 0.01583 | -0.0672 | 24.7757
1.5 | 0.455 | 0.0157 | -0.0654 | 28.9809
2 | 0.5198 | 0.01561 | -0.0634 | 33.2992
2.5 | 0.5802 | 0.01573 | -0.0605 | 36.8849
3 | 0.6397 | 0.016 | -0.0573 | 39.9813
3.5 | 0.6992 | 0.01637 | -0.0539 | 42.7123
4 | 0.7563 | 0.01688 | -0.0499 | 44.8045
4.5 | 0.8105 | 0.01762 | -0.0456 | 45.9989
5 | 0.8601 | 0.01872 | -0.0406 | 45.9455
5.5 | 0.904 | 0.02045 | -0.0352 | 44.2054
6 | 0.9417 | 0.02293 | -0.0296 | 41.0685
6.5 | 0.9752 | 0.02626 | -0.0239 | 37.1363
7 | 1.007 | 0.03058 | -0.0184 | 32.93
7.5 | 1.0291 | 0.03598 | -0.0129 | 28.602
8 | 1.0269 | 0.04259 | -0.0072 | 24.1113
8.5 | 1.0138 | 0.04932 | -0.0033 | 20.5556
9 | 0.9789 | 0.05875 | -0.0043 | 16.6621
9.5 | 0.9383 | 0.0709 | -0.0109 | 13.2341
10 | 0.8987 | 0.08551 | -0.0206 | 10.5099
10.5 | 0.8666 | 0.10117 | -0.0306 | 8.5658
11 | 0.8463 | 0.1163 | -0.0389 | 7.2769
11.5 | 0.8377 | 0.12973 | -0.0455 | 6.4573
12.5 | 0.839 | 0.15449 | -0.0577 | 5.4308
13 | 0.8442 | 0.16889 | -0.0654 | 4.9985
13.5 | 0.8518 | 0.18577 | -0.0748 | 4.5852
14 | 0.8546 | 0.19317 | -0.0821 | 4.4241
14.5 | 0.8732 | 0.20273 | -0.086 | 4.3072
15 | 0.8903 | 0.21119 | -0.0909 | 4.2156
15.5 | 0.9196 | 0.22351 | -0.0925 | 4.1144
16 | 0.9262 | 0.22912 | -0.1015 | 4.0424
16.5 | 0.9594 | 0.2424 | -0.1017 | 3.9579
17 | 0.9666 | 0.24706 | -0.1118 | 3.9124
17.5 | 0.9899 | 0.2561 | -0.116 | 3.8653
18 | 1.0218 | 0.27142 | -0.1169 | 3.7646
18.5 | 1.0309 | 0.27414 | -0.1277 | 3.7605
19 | 1.0527 | 0.28276 | -0.1333 | 3.7229
19.5 | 1.0808 | 0.29522 | -0.1352 | 3.661
20 | 1.0987 | 0.30276 | -0.1427 | 3.6289

## 17. Re 250k Mach 0.00 (1)
BIGFOIL.COM POLAR EXPORT
TP204
TP204 |  |  |  | Cl Max: | 0.991 | at alpha= | 8 | deg
JavaFoil+Calcfoil stall+Eppler ext transition |  |  |  | L/D Max: | 66.726 | at alpha= | 3.5 | deg
Re: | 250000 |  |  | Cd Min: | 0.00862 | at alpha= | -1 | deg
Mach: | 0 |  |  | Cl=0 at alpha= | -2.0612 | deg
|  |  |  | @ Cl=0.1, Cd= | 0.0087533
|  |  |  | @ Cl=0.4, Cd= | 0.0089297
|  |  |  | @ Cl=0.6, Cd= | 0.11094
alpha (deg) | Cl | Cd | Cm | Cl/Cd
-15 | -0.376 | 0.14964 | -0.014 | -2.513
-14.5 | -0.397 | 0.13701 | -0.014 | -2.899
-14 | -0.418 | 0.13199 | -0.014 | -3.17
-13.5 | -0.439 | 0.1186 | -0.014 | -3.705
-13 | -0.46 | 0.11095 | -0.014 | -4.145
-12.5 | -0.479 | 0.10505 | -0.015 | -4.56
-12 | -0.496 | 0.09712 | -0.015 | -5.111
-11.5 | -0.511 | 0.08948 | -0.015 | -5.712
-11 | -0.523 | 0.08296 | -0.015 | -6.299
-10.5 | -0.53 | 0.07719 | -0.015 | -6.868
-10 | -0.533 | 0.07283 | -0.015 | -7.318
-9.5 | -0.531 | 0.0676 | -0.015 | -7.85
-9 | -0.523 | 0.06303 | -0.015 | -8.291
-8.5 | -0.509 | 0.0588 | -0.016 | -8.656
-8 | -0.489 | 0.05447 | -0.016 | -8.985
-7.5 | -0.464 | 0.05107 | -0.016 | -9.096
-7 | -0.434 | 0.04788 | -0.016 | -9.074
-6.5 | -0.4 | 0.04489 | -0.016 | -8.91
-6 | -0.451 | 0.01315 | -0.047 | -34.327
-5.5 | -0.399 | 0.01264 | -0.048 | -31.592
-5 | -0.344 | 0.0121 | -0.048 | -28.432
-4.5 | -0.287 | 0.01174 | -0.048 | -24.481
-4 | -0.23 | 0.0114 | -0.049 | -20.16
-3.5 | -0.137 | 0.03267 | -0.01 | -4.2
-3 | -0.09 | 0.03175 | -0.009 | -2.838
-2.5 | -0.043 | 0.03104 | -0.01 | -1.375
-2 | 0.006 | 0.00909 | -0.05 | 0.665
-1.5 | 0.065 | 0.00894 | -0.05 | 7.329
-1 | 0.125 | 0.00862 | -0.051 | 14.49
-0.5 | 0.184 | 0.0087 | -0.051 | 21.188
0 | 0.244 | 0.00882 | -0.052 | 27.642
0.5 | 0.303 | 0.00895 | -0.052 | 33.853
1 | 0.362 | 0.00911 | -0.052 | 39.751
1.5 | 0.421 | 0.00883 | -0.053 | 47.74
2 | 0.48 | 0.00911 | -0.053 | 52.663
2.5 | 0.538 | 0.00918 | -0.053 | 58.676
3 | 0.597 | 0.00948 | -0.054 | 62.934
3.5 | 0.655 | 0.00981 | -0.054 | 66.726
4 | 0.711 | 0.01189 | -0.054 | 59.801
4.5 | 0.765 | 0.01225 | -0.055 | 62.482
5 | 0.816 | 0.01269 | -0.055 | 64.251
5.5 | 0.862 | 0.01507 | -0.055 | 57.167
6 | 0.902 | 0.01578 | -0.055 | 57.19
6.5 | 0.937 | 0.01659 | -0.056 | 56.448
7 | 0.964 | 0.01741 | -0.056 | 55.336
7.5 | 0.982 | 0.01828 | -0.056 | 53.748
8 | 0.991 | 0.01919 | -0.056 | 51.645
8.5 | 0.804 | 0.05725 | -0.014 | 14.051
9 | 0.8 | 0.06118 | -0.014 | 13.075
9.5 | 0.789 | 0.0666 | -0.014 | 11.845
10 | 0.772 | 0.07129 | -0.014 | 10.826
10.5 | 0.75 | 0.0764 | -0.016 | 9.813
11 | 0.723 | 0.08275 | -0.016 | 8.741
11.5 | 0.694 | 0.08878 | -0.016 | 7.813
12 | 0.662 | 0.09561 | -0.016 | 6.92
12.5 | 0.629 | 0.10375 | -0.019 | 6.059
13 | 0.594 | 0.11094 | -0.016 | 5.357

## 18. Re 250k Mach 0.00 (2)
BIGFOIL.COM POLAR EXPORT
TP204
TP204 |  |  |  | Cl Max: | 1.201 | at alpha= | 11.5 | deg
XFOIL ncrit=9 |  |  |  | L/D Max: | 71.6117 | at alpha= | 5 | deg
Re: | 250000 |  |  | Cd Min: | 0.25026 | at alpha= | -20 | deg
Mach: | 0 |  |  | Cl=0 at alpha= | -1.8507 | deg
|  |  |  | @ Cl=0.1, Cd= | 0.0085748
|  |  |  | @ Cl=0.4, Cd= | 0.0079754
|  |  |  | @ Cl=0.6, Cd= | 0.008973
alpha (deg) | Cl | Cd | Cm | Cl/Cd
-20 | -0.7597 | 0.25026 | 0.0545 | -3.0356
-19.5 | -0.7416 | 0.24169 | 0.0521 | -3.0684
-19 | -0.7237 | 0.23571 | 0.0492 | -3.0703
-18.5 | -0.7068 | 0.22921 | 0.0454 | -3.0836
-18 | -0.6908 | 0.22214 | 0.0404 | -3.1098
-17.5 | -0.6835 | 0.21645 | 0.0327 | -3.1578
-17 | -0.6634 | 0.20674 | 0.0316 | -3.2089
-16.5 | -0.6452 | 0.20054 | 0.0295 | -3.2173
-16 | -0.63 | 0.19377 | 0.0259 | -3.2513
-15.5 | -0.6287 | 0.18717 | 0.0174 | -3.359
-15 | -0.614 | 0.17707 | 0.0157 | -3.4676
-14.5 | -0.5939 | 0.17085 | 0.0151 | -3.4761
-14 | -0.581 | 0.16402 | 0.0122 | -3.5423
-13.5 | -0.5854 | 0.15583 | 0.0035 | -3.7567
-13 | -0.5845 | 0.14506 | -0.001 | -4.0294
-12.5 | -0.5642 | 0.13889 | 0.0005 | -4.0622
-12 | -0.5517 | 0.13222 | -0.0012 | -4.1726
-11.5 | -0.5474 | 0.12408 | -0.005 | -4.4117
-11 | -0.5614 | 0.11216 | -0.0161 | -5.0053
-10.5 | -0.5765 | 0.09864 | -0.0223 | -5.8445
-10 | -0.6704 | 0.05945 | -0.0479 | -11.2767
-9.5 | -0.7128 | 0.04817 | -0.053 | -14.7976
-9 | -0.7299 | 0.03853 | -0.0512 | -18.9437
-8.5 | -0.7204 | 0.03191 | -0.0476 | -22.576
-8 | -0.6971 | 0.02644 | -0.0441 | -26.3654
-7.5 | -0.6632 | 0.02266 | -0.041 | -29.2674
-7 | -0.6241 | 0.02003 | -0.0383 | -31.1583
-6.5 | -0.5847 | 0.01722 | -0.036 | -33.9547
-6 | -0.5417 | 0.01559 | -0.0341 | -34.7466
-5.5 | -0.4961 | 0.01418 | -0.0329 | -34.9859
-5 | -0.4483 | 0.0133 | -0.0321 | -33.7068
-4.5 | -0.3991 | 0.01272 | -0.0317 | -31.3758
-4 | -0.324 | 0.01191 | -0.0366 | -27.204
-3.5 | -0.2446 | 0.01113 | -0.0423 | -21.9766
-3 | -0.1683 | 0.01039 | -0.0472 | -16.1983
-2.5 | -0.0933 | 0.00974 | -0.0514 | -9.5791
-2 | -0.0198 | 0.00927 | -0.0546 | -2.1359
-1.5 | 0.0465 | 0.00888 | -0.0559 | 5.2365
-1 | 0.1061 | 0.00854 | -0.0554 | 12.4239
0 | 0.2064 | 0.00811 | -0.05 | 25.4501
0.5 | 0.265 | 0.00802 | -0.0492 | 33.0424
1 | 0.3462 | 0.00796 | -0.0538 | 43.4925
1.5 | 0.416 | 0.00798 | -0.0568 | 52.1303
2 | 0.4632 | 0.00815 | -0.0551 | 56.8344
2.5 | 0.5122 | 0.00839 | -0.0536 | 61.0489
3 | 0.562 | 0.0087 | -0.0523 | 64.5977
3.5 | 0.6121 | 0.00906 | -0.0509 | 67.5607
4 | 0.6618 | 0.00949 | -0.0496 | 69.7366
4.5 | 0.711 | 0.01 | -0.0482 | 71.1
5 | 0.7598 | 0.01061 | -0.0469 | 71.6117
5.5 | 0.8069 | 0.01142 | -0.0454 | 70.6567
6 | 0.8524 | 0.01247 | -0.0439 | 68.3561
6.5 | 0.8969 | 0.01375 | -0.0424 | 65.2291
7 | 0.9404 | 0.01522 | -0.0409 | 61.7871
7.5 | 0.9811 | 0.01705 | -0.0389 | 57.5425
8 | 1.0189 | 0.01924 | -0.0363 | 52.9574
8.5 | 1.056 | 0.02142 | -0.0337 | 49.2997
9 | 1.0907 | 0.0238 | -0.0311 | 45.8277
9.5 | 1.1221 | 0.02656 | -0.0282 | 42.2477
10 | 1.1535 | 0.02991 | -0.025 | 38.5657
10.5 | 1.1811 | 0.03299 | -0.0221 | 35.8018
11 | 1.1962 | 0.03772 | -0.0179 | 31.7126
11.5 | 1.201 | 0.04242 | -0.0133 | 28.3121
12 | 1.1908 | 0.0484 | -0.0092 | 24.6033
12.5 | 1.1675 | 0.05608 | -0.0075 | 20.8185
13 | 1.1335 | 0.06624 | -0.0096 | 17.112
13.5 | 1.0915 | 0.07957 | -0.0162 | 13.7175
14 | 1.0441 | 0.09645 | -0.0269 | 10.8253
14.5 | 0.9916 | 0.11782 | -0.0409 | 8.4162
15 | 0.9421 | 0.14141 | -0.0544 | 6.6622
15.5 | 0.8636 | 0.19066 | -0.0775 | 4.5295
16 | 0.8755 | 0.19841 | -0.0813 | 4.4126
16.5 | 0.8942 | 0.20407 | -0.0824 | 4.3818

## 19. Re 250k Mach 0.10 (1)
BIGFOIL.COM POLAR EXPORT
TP204
TP204 |  |  |  | Cl Max: | 0.988 | at alpha= | 8 | deg
JavaFoil+Calcfoil stall+Eppler ext transition |  |  |  | L/D Max: | 66.238 | at alpha= | 3.5 | deg
Re: | 250000 |  |  | Cd Min: | 0.00866 | at alpha= | -1 | deg
Mach: | 0.1 |  |  | Cl=0 at alpha= | -2.05 | deg
|  |  |  | @ Cl=0.1, Cd= | 0.0087813
|  |  |  | @ Cl=0.4, Cd= | 0.0089675
|  |  |  | @ Cl=0.6, Cd= | 0.11203
alpha (deg) | Cl | Cd | Cm | Cl/Cd
-14.5 | -0.357 | 0.14505 | -0.014 | -2.462
-14 | -0.381 | 0.13642 | -0.014 | -2.793
-13.5 | -0.405 | 0.1247 | -0.014 | -3.249
-13 | -0.429 | 0.1147 | -0.015 | -3.739
-12.5 | -0.452 | 0.10599 | -0.014 | -4.26
-12 | -0.473 | 0.09889 | -0.015 | -4.778
-11.5 | -0.491 | 0.09099 | -0.015 | -5.396
-11 | -0.506 | 0.08406 | -0.015 | -6.021
-10.5 | -0.517 | 0.07936 | -0.015 | -6.517
-10 | -0.523 | 0.07341 | -0.015 | -7.128
-9.5 | -0.524 | 0.06758 | -0.015 | -7.75
-9 | -0.518 | 0.06321 | -0.015 | -8.198
-8.5 | -0.506 | 0.0588 | -0.016 | -8.613
-8 | -0.488 | 0.05446 | -0.016 | -8.968
-7.5 | -0.465 | 0.05105 | -0.016 | -9.099
-7 | -0.435 | 0.04787 | -0.016 | -9.092
-6.5 | -0.401 | 0.04508 | -0.016 | -8.899
-6 | -0.453 | 0.0132 | -0.047 | -34.328
-5.5 | -0.401 | 0.01269 | -0.048 | -31.608
-5 | -0.346 | 0.01218 | -0.048 | -28.368
-4.5 | -0.289 | 0.01182 | -0.049 | -24.42
-4 | -0.231 | 0.01149 | -0.049 | -20.09
-3.5 | -0.138 | 0.03269 | -0.01 | -4.219
-3 | -0.091 | 0.03176 | -0.009 | -2.851
-2.5 | -0.054 | 0.01086 | -0.05 | -4.935
-2 | 0.006 | 0.00911 | -0.05 | 0.667
-1.5 | 0.066 | 0.00894 | -0.051 | 7.359
-1 | 0.126 | 0.00866 | -0.051 | 14.506
-0.5 | 0.185 | 0.00871 | -0.051 | 21.274
0 | 0.245 | 0.00883 | -0.052 | 27.757
0.5 | 0.305 | 0.00902 | -0.052 | 33.782
1 | 0.364 | 0.00912 | -0.053 | 39.929
1.5 | 0.423 | 0.00887 | -0.053 | 47.724
2 | 0.482 | 0.00914 | -0.053 | 52.758
2.5 | 0.541 | 0.00923 | -0.054 | 58.612
3 | 0.6 | 0.00953 | -0.054 | 62.904
3.5 | 0.658 | 0.00993 | -0.054 | 66.238
4 | 0.714 | 0.01192 | -0.054 | 59.914
4.5 | 0.769 | 0.0123 | -0.055 | 62.528
5 | 0.819 | 0.01275 | -0.055 | 64.26
5.5 | 0.865 | 0.01517 | -0.055 | 57.017
6 | 0.905 | 0.01589 | -0.056 | 56.96
6.5 | 0.939 | 0.01671 | -0.056 | 56.174
7 | 0.965 | 0.01756 | -0.056 | 54.938
7.5 | 0.981 | 0.01845 | -0.056 | 53.183
8 | 0.988 | 0.01944 | -0.056 | 50.793
8.5 | 0.799 | 0.05711 | -0.014 | 13.996
9 | 0.792 | 0.06145 | -0.014 | 12.885
9.5 | 0.777 | 0.06678 | -0.015 | 11.635
10 | 0.756 | 0.0715 | -0.015 | 10.573
10.5 | 0.73 | 0.07739 | -0.02 | 9.433
11 | 0.698 | 0.08366 | -0.015 | 8.349
11.5 | 0.664 | 0.09002 | -0.016 | 7.379
12 | 0.628 | 0.09856 | -0.019 | 6.373
12.5 | 0.59 | 0.1064 | -0.019 | 5.549
13 | 0.552 | 0.11203 | -0.017 | 4.929

## 20. Re 250k Mach 0.10 (2)
BIGFOIL.COM POLAR EXPORT
TP204
TP204 |  |  |  | Cl Max: | 1.1901 | at alpha= | 11 | deg
XFOIL ncrit=9 |  |  |  | L/D Max: | 71.4981 | at alpha= | 5 | deg
Re: | 250000 |  |  | Cd Min: | 0.25119 | at alpha= | -20 | deg
Mach: | 0.1 |  |  | Cl=0 at alpha= | -1.8577 | deg
|  |  |  | @ Cl=0.1, Cd= | 0.008593
|  |  |  | @ Cl=0.4, Cd= | 0.007995
|  |  |  | @ Cl=0.6, Cd= | 0.0089989
alpha (deg) | Cl | Cd | Cm | Cl/Cd
-20 | -0.762 | 0.25119 | 0.0547 | -3.0336
-19.5 | -0.7434 | 0.24249 | 0.0526 | -3.0657
-19 | -0.7254 | 0.23647 | 0.0496 | -3.0676
-18.5 | -0.7083 | 0.22989 | 0.0456 | -3.081
-18 | -0.6923 | 0.22281 | 0.0404 | -3.1071
-17.5 | -0.6848 | 0.21719 | 0.0328 | -3.153
-17 | -0.6639 | 0.20743 | 0.032 | -3.2006
-16.5 | -0.6458 | 0.20117 | 0.0298 | -3.2102
-16 | -0.6305 | 0.19431 | 0.026 | -3.2448
-15.5 | -0.6292 | 0.18783 | 0.0175 | -3.3498
-15 | -0.6126 | 0.17774 | 0.0162 | -3.4466
-14.5 | -0.5933 | 0.17146 | 0.0152 | -3.4603
-14 | -0.5804 | 0.16454 | 0.0122 | -3.5274
-13.5 | -0.5849 | 0.15645 | 0.0034 | -3.7386
-13 | -0.5819 | 0.14579 | -0.0003 | -3.9914
-12.5 | -0.5615 | 0.13968 | 0.0008 | -4.0199
-12 | -0.5495 | 0.13289 | -0.0011 | -4.135
-11.5 | -0.5458 | 0.12463 | -0.0051 | -4.3794
-11 | -0.5589 | 0.11297 | -0.016 | -4.9473
-10.5 | -0.5691 | 0.10064 | -0.0205 | -5.6548
-10 | -0.6511 | 0.06333 | -0.0433 | -10.2811
-9.5 | -0.6987 | 0.05035 | -0.0529 | -13.8769
-9 | -0.7212 | 0.04055 | -0.0522 | -17.7855
-8.5 | -0.7178 | 0.03336 | -0.0487 | -21.5168
-8 | -0.6985 | 0.02744 | -0.0449 | -25.4555
-7.5 | -0.6665 | 0.0233 | -0.0417 | -28.6052
-7 | -0.6281 | 0.02044 | -0.0389 | -30.729
-6.5 | -0.5887 | 0.01752 | -0.0364 | -33.6016
-6 | -0.545 | 0.01617 | -0.0344 | -33.7044
-5.5 | -0.5 | 0.01441 | -0.0331 | -34.6981
-5 | -0.452 | 0.0135 | -0.0322 | -33.4815
-4.5 | -0.4025 | 0.01279 | -0.0319 | -31.4699
-4 | -0.3248 | 0.01201 | -0.0371 | -27.0441
-3.5 | -0.2445 | 0.01118 | -0.043 | -21.8694
-3 | -0.1677 | 0.01044 | -0.0478 | -16.0632
-2.5 | -0.0925 | 0.00977 | -0.0519 | -9.4678
-2 | -0.0189 | 0.00929 | -0.0551 | -2.0344
-1.5 | 0.0475 | 0.00889 | -0.0563 | 5.3431
-1 | 0.1076 | 0.00855 | -0.0559 | 12.5848
-0.5 | 0.1586 | 0.0083 | -0.0533 | 19.1084
0 | 0.2073 | 0.00813 | -0.0502 | 25.4982
0.5 | 0.2654 | 0.00804 | -0.0492 | 33.01
1 | 0.3459 | 0.00798 | -0.0536 | 43.3459
1.5 | 0.4181 | 0.008 | -0.057 | 52.2625
2 | 0.4656 | 0.00818 | -0.0552 | 56.9193
2.5 | 0.5147 | 0.00843 | -0.0537 | 61.0558
3 | 0.5648 | 0.00874 | -0.0523 | 64.6224
3.5 | 0.6151 | 0.00911 | -0.051 | 67.5192
4 | 0.6652 | 0.00953 | -0.0496 | 69.8006
4.5 | 0.7147 | 0.01005 | -0.0482 | 71.1144
5 | 0.7636 | 0.01068 | -0.0468 | 71.4981
5.5 | 0.8108 | 0.01151 | -0.0453 | 70.4431
6 | 0.8566 | 0.01259 | -0.0437 | 68.0381
6.5 | 0.9009 | 0.01392 | -0.0421 | 64.7198
7 | 0.9444 | 0.01544 | -0.0405 | 61.1658
7.5 | 0.9856 | 0.01726 | -0.0384 | 57.1031
8 | 1.0231 | 0.0195 | -0.0357 | 52.4667
8.5 | 1.06 | 0.02173 | -0.033 | 48.7805
9 | 1.0943 | 0.02418 | -0.0302 | 45.2564
9.5 | 1.1226 | 0.02771 | -0.0268 | 40.5125
10 | 1.155 | 0.03076 | -0.0237 | 37.5488
10.5 | 1.1799 | 0.03416 | -0.0205 | 34.5404
11 | 1.1901 | 0.03901 | -0.0159 | 30.5076
11.5 | 1.1888 | 0.04418 | -0.0112 | 26.9081
12 | 1.1729 | 0.05081 | -0.0079 | 23.084
12.5 | 1.1455 | 0.0594 | -0.0077 | 19.2845
13 | 1.1093 | 0.07064 | -0.0117 | 15.7036
13.5 | 1.067 | 0.08505 | -0.02 | 12.5456
14 | 1.0202 | 0.10296 | -0.0316 | 9.9087
14.5 | 0.9694 | 0.12493 | -0.0455 | 7.7595
15 | 0.8653 | 0.17885 | -0.0682 | 4.8381
15.5 | 0.8642 | 0.19162 | -0.0783 | 4.51
16 | 0.8761 | 0.1995 | -0.0822 | 4.3915

## 21. Re 250k Mach 0.25 (1)
BIGFOIL.COM POLAR EXPORT
TP204
TP204 |  |  |  | Cl Max: | 0.965 | at alpha= | 7 | deg
JavaFoil+Calcfoil stall+Eppler ext transition |  |  |  | L/D Max: | 66.917 | at alpha= | 3.5 | deg
Re: | 250000 |  |  | Cd Min: | 0.00891 | at alpha= | -0.5 | deg
Mach: | 0.25 |  |  | Cl=0 at alpha= | -2.06 | deg
|  |  |  | @ Cl=0.1, Cd= | 0.0090503
|  |  |  | @ Cl=0.4, Cd= | 0.11057
|  |  |  | @ Cl=0.6, Cd= | 0.11057
alpha (deg) | Cl | Cd | Cm | Cl/Cd
-11.5 | -0.306 | 0.10431 | -0.015 | -2.938
-11 | -0.358 | 0.0947 | -0.015 | -3.778
-10.5 | -0.402 | 0.08744 | -0.015 | -4.594
-10 | -0.437 | 0.0783 | -0.016 | -5.582
-9.5 | -0.463 | 0.0727 | -0.016 | -6.366
-9 | -0.478 | 0.06649 | -0.016 | -7.189
-8.5 | -0.483 | 0.06113 | -0.016 | -7.896
-8 | -0.477 | 0.05683 | -0.016 | -8.391
-7.5 | -0.462 | 0.0523 | -0.016 | -8.825
-7 | -0.438 | 0.04882 | -0.017 | -8.968
-6.5 | -0.508 | 0.01429 | -0.048 | -35.522
-6 | -0.462 | 0.01358 | -0.049 | -34.028
-5.5 | -0.41 | 0.01295 | -0.049 | -31.693
-5 | -0.354 | 0.01243 | -0.049 | -28.496
-4.5 | -0.296 | 0.01196 | -0.05 | -24.763
-4 | -0.19 | 0.034 | -0.01 | -5.58
-3.5 | -0.142 | 0.03281 | -0.01 | -4.316
-3 | -0.093 | 0.03182 | -0.01 | -2.923
-2.5 | -0.044 | 0.03115 | -0.01 | -1.415
-2 | 0.006 | 0.0094 | -0.052 | 0.664
-1.5 | 0.068 | 0.00915 | -0.052 | 7.393
-1 | 0.129 | 0.00896 | -0.052 | 14.405
-0.5 | 0.19 | 0.00891 | -0.053 | 21.375
0 | 0.252 | 0.00894 | -0.053 | 28.17
0.5 | 0.313 | 0.00921 | -0.054 | 33.995
1 | 0.374 | 0.00926 | -0.054 | 40.418
1.5 | 0.435 | 0.00897 | -0.054 | 48.459
2 | 0.495 | 0.00925 | -0.055 | 53.583
2.5 | 0.556 | 0.00939 | -0.055 | 59.172
3 | 0.616 | 0.00974 | -0.055 | 63.251
3.5 | 0.676 | 0.01009 | -0.056 | 66.917
4 | 0.733 | 0.01218 | -0.056 | 60.189
4.5 | 0.789 | 0.01259 | -0.056 | 62.666
5 | 0.839 | 0.015 | -0.057 | 55.926
5.5 | 0.883 | 0.01565 | -0.057 | 56.437
6 | 0.921 | 0.01648 | -0.057 | 55.857
6.5 | 0.948 | 0.01741 | -0.057 | 54.478
7 | 0.965 | 0.01839 | -0.058 | 52.442
7.5 | 0.782 | 0.05042 | -0.014 | 15.51
8 | 0.774 | 0.05447 | -0.014 | 14.208
8.5 | 0.753 | 0.05965 | -0.014 | 12.626
9 | 0.719 | 0.06466 | -0.015 | 11.126
9.5 | 0.673 | 0.07012 | -0.016 | 9.605
10 | 0.616 | 0.07623 | -0.016 | 8.082
10.5 | 0.549 | 0.083 | -0.017 | 6.617
11 | 0.474 | 0.09068 | -0.016 | 5.232
11.5 | 0.393 | 0.09986 | -0.017 | 3.937
12 | 0.305 | 0.11057 | -0.02 | 2.76

## 22. Re 250k Mach 0.25 (2)
BIGFOIL.COM POLAR EXPORT
TP204
TP204 |  |  |  | Cl Max: | 1.1525 | at alpha= | 10.5 | deg
XFOIL ncrit=9 |  |  |  | L/D Max: | 70.5769 | at alpha= | 4.5 | deg
Re: | 250000 |  |  | Cd Min: | 0.25651 | at alpha= | -20 | deg
Mach: | 0.25 |  |  | Cl=0 at alpha= | -1.9035 | deg
|  |  |  | @ Cl=0.1, Cd= | 0.0086904
|  |  |  | @ Cl=0.4, Cd= | 0.0081528
|  |  |  | @ Cl=0.6, Cd= | 0.0091006
alpha (deg) | Cl | Cd | Cm | Cl/Cd
-20 | -0.7755 | 0.25651 | 0.0562 | -3.0233
-19.5 | -0.754 | 0.24709 | 0.0551 | -3.0515
-19 | -0.7354 | 0.2407 | 0.0515 | -3.0553
-18.5 | -0.7174 | 0.23373 | 0.0472 | -3.0694
-18 | -0.7023 | 0.22707 | 0.0405 | -3.0929
-17.5 | -0.6926 | 0.22134 | 0.0337 | -3.1291
-17 | -0.6679 | 0.21115 | 0.0339 | -3.1632
-16.5 | -0.6499 | 0.20455 | 0.0309 | -3.1772
-16 | -0.635 | 0.19735 | 0.0259 | -3.2176
-15.5 | -0.6323 | 0.19139 | 0.0178 | -3.3037
-15 | -0.6086 | 0.1812 | 0.0182 | -3.3587
-14.5 | -0.5914 | 0.17458 | 0.016 | -3.3876
-14 | -0.5793 | 0.1672 | 0.0119 | -3.4647
-13.5 | -0.5828 | 0.15979 | 0.0032 | -3.6473
-13 | -0.5693 | 0.1499 | 0.0025 | -3.7979
-12.5 | -0.55 | 0.14334 | 0.0021 | -3.837
-12 | -0.5398 | 0.13606 | -0.0006 | -3.9674
-11.5 | -0.5459 | 0.12666 | -0.009 | -4.31
-11 | -0.5472 | 0.11688 | -0.0154 | -4.6817
-10.5 | -0.5359 | 0.10906 | -0.0138 | -4.9138
-10 | -0.5271 | 0.10193 | -0.0158 | -5.1712
-9.5 | -0.6212 | 0.06264 | -0.0439 | -9.917
-9 | -0.6615 | 0.05032 | -0.0538 | -13.1459
-8.5 | -0.6865 | 0.04143 | -0.0536 | -16.5701
-8 | -0.6923 | 0.03375 | -0.05 | -20.5126
-7.5 | -0.6779 | 0.02761 | -0.0458 | -24.5527
-7 | -0.6477 | 0.02322 | -0.0421 | -27.8941
-6.5 | -0.6093 | 0.01983 | -0.0389 | -30.7262
-6 | -0.5675 | 0.01732 | -0.0364 | -32.7656
-5.5 | -0.5218 | 0.01553 | -0.0345 | -33.5995
-5 | -0.4726 | 0.01412 | -0.0333 | -33.4703
-4.5 | -0.4123 | 0.0133 | -0.0345 | -31
-4 | -0.3295 | 0.0124 | -0.0401 | -26.5726
-3.5 | -0.2474 | 0.01153 | -0.0456 | -21.4571
-3 | -0.1638 | 0.01071 | -0.0514 | -15.2941
-2.5 | -0.086 | 0.00996 | -0.0556 | -8.6345
-2 | -0.0126 | 0.00938 | -0.0582 | -1.3433
-1.5 | 0.0527 | 0.00896 | -0.0587 | 5.8817
-1 | 0.1106 | 0.00863 | -0.0574 | 12.8158
-0.5 | 0.1643 | 0.00839 | -0.055 | 19.5828
0 | 0.2142 | 0.00823 | -0.0517 | 26.0267
0.5 | 0.2685 | 0.00816 | -0.0494 | 32.9044
1 | 0.3461 | 0.00814 | -0.0526 | 42.5184
1.5 | 0.4305 | 0.00816 | -0.0579 | 52.7574
2 | 0.4785 | 0.00835 | -0.056 | 57.3054
2.5 | 0.5287 | 0.00862 | -0.0543 | 61.3341
3 | 0.58 | 0.00895 | -0.0528 | 64.8045
3.5 | 0.6318 | 0.00934 | -0.0512 | 67.6445
4 | 0.6832 | 0.00982 | -0.0497 | 69.5723
4.5 | 0.734 | 0.0104 | -0.048 | 70.5769
5 | 0.7839 | 0.01112 | -0.0463 | 70.4946
5.5 | 0.832 | 0.01208 | -0.0445 | 68.8742
6 | 0.8783 | 0.01333 | -0.0425 | 65.889
6.5 | 0.9232 | 0.01484 | -0.0405 | 62.2102
7 | 0.9659 | 0.01667 | -0.0382 | 57.9424
7.5 | 1.0057 | 0.01883 | -0.0352 | 53.4095
8 | 1.0392 | 0.02162 | -0.0315 | 48.0666
8.5 | 1.0725 | 0.02447 | -0.028 | 43.8292
9 | 1.1071 | 0.02691 | -0.0246 | 41.1408
9.5 | 1.1315 | 0.03143 | -0.0203 | 36.0006
10 | 1.1481 | 0.03593 | -0.0154 | 31.9538
10.5 | 1.1525 | 0.04047 | -0.0109 | 28.4779
11.5 | 1.1124 | 0.05542 | -0.0069 | 20.0722
12 | 1.0825 | 0.06572 | -0.0105 | 16.4714
12.5 | 1.0477 | 0.0786 | -0.0176 | 13.3295
13 | 1.0101 | 0.09387 | -0.0272 | 10.7606
13.5 | 0.975 | 0.11054 | -0.0374 | 8.8203
14 | 0.8805 | 0.15019 | -0.0594 | 5.8626
15 | 0.6329 | 0.16126 | -0.0461 | 3.9247
15.5 | 0.6335 | 0.16778 | -0.0487 | 3.7758

## 23. Re 250k Mach 0.50 (1)
BIGFOIL.COM POLAR EXPORT
TP204
TP204 |  |  |  | Cl Max: | 1.165 | at alpha= | 20 | deg
JavaFoil+Calcfoil stall+Eppler ext transition |  |  |  | L/D Max: | 70.624 | at alpha= | 3.5 | deg
Re: | 250000 |  |  | Cd Min: | 0.00925 | at alpha= | 0.5 | deg
Mach: | 0.5 |  |  | Cl=0 at alpha= | -2.0625 | deg
|  |  |  | @ Cl=0.1, Cd= | 0.0098041
|  |  |  | @ Cl=0.4, Cd= | 0.0093535
|  |  |  | @ Cl=0.6, Cd= | 0.010174
alpha (deg) | Cl | Cd | Cm | Cl/Cd
-20 | -0.991 | 0.27973 | -0.025 | -3.542
-19.5 | -0.964 | 0.27481 | -0.025 | -3.506
-19 | -0.937 | 0.26801 | -0.025 | -3.495
-18.5 | -0.908 | 0.25729 | -0.025 | -3.529
-18 | -0.881 | 0.24954 | -0.025 | -3.53
-17.5 | -0.854 | 0.24682 | -0.025 | -3.459
-17 | -0.825 | 0.23472 | -0.025 | -3.514
-16.5 | -0.798 | 0.22819 | -0.025 | -3.496
-16 | -0.77 | 0.22196 | -0.025 | -3.467
-15.5 | -0.742 | 0.21874 | -0.025 | -3.391
-15 | -0.715 | 0.21116 | -0.025 | -3.384
-14.5 | -0.686 | 0.20017 | -0.024 | -3.428
-14 | -0.659 | 0.1979 | -0.024 | -3.328
-13.5 | -0.631 | 0.19161 | -0.025 | -3.294
-13 | -0.603 | 0.18067 | -0.024 | -3.336
-12.5 | -0.575 | 0.17715 | -0.024 | -3.248
-12 | -0.548 | 0.17376 | -0.024 | -3.153
-11.5 | -0.52 | 0.15752 | -0.023 | -3.298
-11 | -0.492 | 0.1544 | -0.023 | -3.187
-10.5 | -0.464 | 0.14554 | -0.022 | -3.188
-10 | -0.436 | 0.13647 | -0.022 | -3.198
-9.5 | -0.409 | 0.13636 | -0.022 | -3
-9 | -0.381 | 0.12803 | -0.02 | -2.977
-8.5 | -0.353 | 0.1143 | -0.019 | -3.092
-8 | -0.326 | 0.10494 | -0.019 | -3.107
-7.5 | -0.299 | 0.10352 | -0.019 | -2.884
-7 | -0.271 | 0.07228 | -0.019 | -3.751
-6.5 | -0.334 | 0.05335 | -0.019 | -6.265
-6 | -0.381 | 0.04691 | -0.019 | -8.111
-5.5 | -0.442 | 0.01479 | -0.055 | -29.86
-5 | -0.387 | 0.01377 | -0.055 | -28.14
-4.5 | -0.327 | 0.01304 | -0.056 | -25.084
-4 | -0.263 | 0.01251 | -0.056 | -21.032
-3.5 | -0.158 | 0.03298 | -0.011 | -4.783
-3 | -0.104 | 0.03207 | -0.01 | -3.237
-2.5 | -0.049 | 0.03126 | -0.011 | -1.576
-2 | 0.007 | 0.01042 | -0.058 | 0.67
-1.5 | 0.076 | 0.00991 | -0.058 | 7.623
-1 | 0.144 | 0.00961 | -0.059 | 15.009
-0.5 | 0.213 | 0.00956 | -0.059 | 22.258
0 | 0.281 | 0.00957 | -0.06 | 29.394
0.5 | 0.349 | 0.00925 | -0.06 | 37.795
1 | 0.418 | 0.00939 | -0.06 | 44.446
1.5 | 0.485 | 0.00963 | -0.061 | 50.428
2 | 0.553 | 0.01002 | -0.061 | 55.222
2.5 | 0.62 | 0.01024 | -0.061 | 60.581
3 | 0.687 | 0.00995 | -0.062 | 69.088
3.5 | 0.753 | 0.01066 | -0.062 | 70.624
4 | 0.815 | 0.01528 | -0.062 | 53.319
4.5 | 0.872 | 0.01621 | -0.063 | 53.815
5 | 0.916 | 0.01722 | -0.063 | 53.197
5.5 | 0.937 | 0.01836 | -0.063 | 51.07
6 | 0.904 | 0.01987 | -0.063 | 45.498
6.5 | 0.46 | 0.04816 | -0.016 | 9.557
7 | 0.487 | 0.05553 | -0.024 | 8.776
7.5 | 0.514 | 0.06386 | -0.023 | 8.042
8 | 0.54 | 0.08542 | -0.023 | 6.319
8.5 | 0.566 | 0.07253 | -0.025 | 7.809
9 | 0.593 | 0.0816 | -0.026 | 7.264
9.5 | 0.619 | 0.09398 | -0.027 | 6.587
10 | 0.645 | 0.12228 | -0.028 | 5.279
10.5 | 0.672 | 0.14571 | -0.029 | 4.611
11 | 0.698 | 0.15268 | -0.03 | 4.573
11.5 | 0.725 | 0.16561 | -0.032 | 4.376
12 | 0.751 | 0.1717 | -0.033 | 4.375
12.5 | 0.777 | 0.17587 | -0.033 | 4.417
13 | 0.803 | 0.18596 | -0.034 | 4.32
13.5 | 0.83 | 0.19194 | -0.036 | 4.324
14 | 0.856 | 0.19633 | -0.036 | 4.358
14.5 | 0.882 | 0.21192 | -0.037 | 4.163
15 | 0.908 | 0.2158 | -0.037 | 4.205
15.5 | 0.934 | 0.22645 | -0.039 | 4.126
16 | 0.959 | 0.23048 | -0.039 | 4.163
16.5 | 0.986 | 0.23104 | -0.04 | 4.268
17 | 1.011 | 0.24021 | -0.04 | 4.21
17.5 | 1.038 | 0.2507 | -0.041 | 4.14
18 | 1.063 | 0.25175 | -0.042 | 4.222
18.5 | 1.089 | 0.25691 | -0.043 | 4.24
19 | 1.114 | 0.2751 | -0.043 | 4.05
19.5 | 1.141 | 0.28104 | -0.044 | 4.059
20 | 1.165 | 0.27627 | -0.044 | 4.218

## 24. Re 250k Mach 0.50 (2)
BIGFOIL.COM POLAR EXPORT
TP204
TP204 |  |  |  | Cl Max: | 1.1021 | at alpha= | 20 | deg
XFOIL ncrit=9 |  |  |  | L/D Max: | 68.2495 | at alpha= | 4 | deg
Re: | 250000 |  |  | Cd Min: | 0.29927 | at alpha= | 20 | deg
Mach: | 0.5 |  |  | Cl=0 at alpha= | -1.9719 | deg
|  |  |  | @ Cl=0.1, Cd= | 0.0092074
|  |  |  | @ Cl=0.4, Cd= | 0.008874
|  |  |  | @ Cl=0.6, Cd= | 0.0095608
alpha (deg) | Cl | Cd | Cm | Cl/Cd
-20 | -0.8353 | 0.27845 | 0.0703 | -2.9998
-19.5 | -0.8126 | 0.27034 | 0.0653 | -3.0058
-19 | -0.7898 | 0.262 | 0.0592 | -3.0145
-18.5 | -0.7715 | 0.25572 | 0.0513 | -3.017
-18 | -0.7475 | 0.24467 | 0.0479 | -3.0551
-17.5 | -0.724 | 0.23617 | 0.0448 | -3.0656
-17 | -0.702 | 0.22812 | 0.0404 | -3.0773
-16.5 | -0.6813 | 0.22001 | 0.0344 | -3.0967
-16 | -0.6718 | 0.21491 | 0.0256 | -3.126
-15.5 | -0.641 | 0.20277 | 0.0261 | -3.1612
-15 | -0.62 | 0.19491 | 0.0224 | -3.181
-14.5 | -0.6027 | 0.18698 | 0.0168 | -3.2233
-14 | -0.5988 | 0.1811 | 0.0083 | -3.3065
-13.5 | -0.5682 | 0.16987 | 0.0093 | -3.3449
-13 | -0.5494 | 0.16224 | 0.0064 | -3.3863
-12.5 | -0.5354 | 0.15429 | 0.002 | -3.4701
-12 | -0.5367 | 0.14689 | -0.0062 | -3.6538
-11.5 | -0.5194 | 0.13707 | -0.0073 | -3.7893
-11 | -0.4981 | 0.12989 | -0.0078 | -3.8348
-10.5 | -0.4879 | 0.12187 | -0.011 | -4.0034
-10 | -0.4961 | 0.10813 | -0.019 | -4.588
-9.5 | -0.4892 | 0.1 | -0.021 | -4.892
-9 | -0.4911 | 0.09022 | -0.0254 | -5.4434
-8.5 | -0.5002 | 0.07944 | -0.0312 | -6.2966
-8 | -0.5171 | 0.06762 | -0.0383 | -7.6471
-7.5 | -0.5481 | 0.0524 | -0.0501 | -10.4599
-7 | -0.5929 | 0.04252 | -0.0549 | -13.944
-6.5 | -0.6236 | 0.03561 | -0.0513 | -17.5119
-6 | -0.6317 | 0.02922 | -0.0465 | -21.6188
-5.5 | -0.6111 | 0.02381 | -0.0424 | -25.6657
-5 | -0.535 | 0.01862 | -0.0451 | -28.7325
-4.5 | -0.4433 | 0.01559 | -0.0492 | -28.4349
-4 | -0.3491 | 0.01424 | -0.0538 | -24.5154
-3.5 | -0.2579 | 0.01293 | -0.0582 | -19.9459
-3 | -0.1665 | 0.01182 | -0.0628 | -14.0863
-2.5 | -0.0815 | 0.01084 | -0.0661 | -7.5185
-2 | -0.0037 | 0.00997 | -0.0675 | -0.37111
-1.5 | 0.0621 | 0.00941 | -0.0663 | 6.5994
-1 | 0.1257 | 0.00907 | -0.0643 | 13.8589
-0.5 | 0.1864 | 0.00887 | -0.0616 | 21.0147
0 | 0.2446 | 0.00878 | -0.0583 | 27.8588
0.5 | 0.2991 | 0.00877 | -0.0543 | 34.1049
1 | 0.3598 | 0.00882 | -0.0515 | 40.7937
1.5 | 0.4492 | 0.00894 | -0.0552 | 50.2461
2 | 0.5367 | 0.00914 | -0.0593 | 58.7199
2.5 | 0.5894 | 0.00948 | -0.0565 | 62.173
3 | 0.6458 | 0.00991 | -0.054 | 65.1665
3.5 | 0.7033 | 0.01045 | -0.0515 | 67.3014
4 | 0.7603 | 0.01114 | -0.0488 | 68.2496
4.5 | 0.8156 | 0.01204 | -0.0458 | 67.7409
5 | 0.8686 | 0.01323 | -0.0424 | 65.6538
5.5 | 0.9184 | 0.01482 | -0.0387 | 61.9703
6 | 0.9656 | 0.01674 | -0.0347 | 57.6822
6.5 | 1.0046 | 0.01931 | -0.0295 | 52.0249
7 | 1.0336 | 0.02257 | -0.0232 | 45.7953
7.5 | 1.0535 | 0.02651 | -0.0163 | 39.7397
8 | 1.0692 | 0.0314 | -0.0102 | 34.051
8.5 | 1.0619 | 0.03784 | -0.006 | 28.0629
9 | 1.0427 | 0.04642 | -0.0056 | 22.4623
9.5 | 1.0134 | 0.05737 | -0.0101 | 17.6643
10 | 0.979 | 0.07064 | -0.0184 | 13.859
10.5 | 0.9427 | 0.08572 | -0.0284 | 10.9974
11 | 0.9075 | 0.10187 | -0.0382 | 8.9084
11.5 | 0.8788 | 0.11795 | -0.0468 | 7.4506
12 | 0.8616 | 0.13287 | -0.0543 | 6.4845
12.5 | 0.8548 | 0.14647 | -0.0614 | 5.836
13 | 0.8559 | 0.15887 | -0.0677 | 5.3874
13.5 | 0.8618 | 0.17084 | -0.0739 | 5.0445
14 | 0.8718 | 0.18221 | -0.0796 | 4.7846
15 | 0.898 | 0.2062 | -0.0921 | 4.355
15.5 | 0.9264 | 0.21508 | -0.091 | 4.3072
16 | 0.9407 | 0.22527 | -0.0985 | 4.1759
16.5 | 0.953 | 0.23497 | -0.1085 | 4.0558
17 | 0.9737 | 0.24398 | -0.1137 | 3.9909
17.5 | 0.9961 | 0.25253 | -0.1178 | 3.9445
18 | 1.0238 | 0.26435 | -0.1185 | 3.8729
18.5 | 1.0404 | 0.27283 | -0.1265 | 3.8134
19 | 1.058 | 0.28131 | -0.1362 | 3.761
19.5 | 1.08 | 0.29048 | -0.1421 | 3.718
20 | 1.1021 | 0.29927 | -0.1474 | 3.6826

## 25. Re 500k Mach 0.00 (1)
BIGFOIL.COM POLAR EXPORT
TP204
TP204 |  |  |  | Cl Max: | 0.995 | at alpha= | 8.5 | deg
JavaFoil+Calcfoil stall+Eppler ext transition |  |  |  | L/D Max: | 83.035 | at alpha= | 6 | deg
Re: | 500000 |  |  | Cd Min: | 0.00691 | at alpha= | -1 | deg
Mach: | 0 |  |  | Cl=0 at alpha= | -2.0509 | deg
|  |  |  | @ Cl=0.1, Cd= | 0.0070183
|  |  |  | @ Cl=0.4, Cd= | 0.0074517
|  |  |  | @ Cl=0.6, Cd= | 0.10853
alpha (deg) | Cl | Cd | Cm | Cl/Cd
-15 | -0.376 | 0.13372 | -0.015 | -2.813
-14.5 | -0.397 | 0.123 | -0.015 | -3.23
-14 | -0.419 | 0.11686 | -0.015 | -3.581
-13.5 | -0.44 | 0.10817 | -0.015 | -4.063
-13 | -0.46 | 0.10158 | -0.015 | -4.528
-12.5 | -0.479 | 0.09442 | -0.015 | -5.074
-12 | -0.496 | 0.08862 | -0.015 | -5.601
-11.5 | -0.511 | 0.08228 | -0.015 | -6.212
-11 | -0.523 | 0.07677 | -0.015 | -6.807
-10.5 | -0.53 | 0.07232 | -0.015 | -7.33
-10 | -0.533 | 0.06752 | -0.015 | -7.894
-9.5 | -0.531 | 0.06305 | -0.015 | -8.416
-9 | -0.523 | 0.0586 | -0.015 | -8.92
-8.5 | -0.509 | 0.05518 | -0.016 | -9.223
-8 | -0.489 | 0.05144 | -0.016 | -9.516
-7.5 | -0.465 | 0.04841 | -0.016 | -9.596
-7 | -0.435 | 0.04546 | -0.016 | -9.558
-6.5 | -0.4 | 0.04274 | -0.017 | -9.361
-6 | -0.451 | 0.01126 | -0.047 | -40.106
-5.5 | -0.399 | 0.01081 | -0.048 | -36.958
-5 | -0.344 | 0.01043 | -0.048 | -32.984
-4.5 | -0.287 | 0.01006 | -0.048 | -28.555
-4 | -0.23 | 0.00982 | -0.049 | -23.4
-3.5 | -0.137 | 0.03172 | -0.01 | -4.326
-3 | -0.09 | 0.03082 | -0.01 | -2.924
-2.5 | -0.053 | 0.00928 | -0.05 | -5.749
-2 | 0.006 | 0.00736 | -0.05 | 0.822
-1.5 | 0.065 | 0.00717 | -0.05 | 9.136
-1 | 0.125 | 0.00691 | -0.051 | 18.072
-0.5 | 0.184 | 0.00698 | -0.051 | 26.403
0 | 0.244 | 0.00707 | -0.052 | 34.462
0.5 | 0.303 | 0.00717 | -0.052 | 42.263
1 | 0.362 | 0.00731 | -0.052 | 49.543
1.5 | 0.421 | 0.00753 | -0.053 | 55.945
2 | 0.48 | 0.00789 | -0.053 | 60.915
2.5 | 0.539 | 0.00745 | -0.053 | 72.304
3 | 0.597 | 0.00769 | -0.054 | 77.59
3.5 | 0.655 | 0.00797 | -0.054 | 82.19
4 | 0.711 | 0.01116 | -0.054 | 63.743
4.5 | 0.766 | 0.01151 | -0.055 | 66.56
5 | 0.816 | 0.01099 | -0.055 | 74.263
5.5 | 0.862 | 0.01139 | -0.055 | 75.739
6 | 0.903 | 0.01088 | -0.055 | 83.035
6.5 | 0.938 | 0.0144 | -0.056 | 65.109
7 | 0.965 | 0.01514 | -0.056 | 63.763
7.5 | 0.984 | 0.01596 | -0.056 | 61.657
8 | 0.994 | 0.01683 | -0.056 | 59.083
8.5 | 0.995 | 0.01783 | -0.057 | 55.802
9 | 0.983 | 0.01876 | -0.057 | 52.417
9.5 | 0.791 | 0.06336 | -0.023 | 12.478
10 | 0.774 | 0.0673 | -0.024 | 11.502
10.5 | 0.751 | 0.07222 | -0.023 | 10.403
11 | 0.724 | 0.07755 | -0.022 | 9.34
11.5 | 0.694 | 0.08275 | -0.021 | 8.392
12 | 0.662 | 0.08957 | -0.021 | 7.395
12.5 | 0.629 | 0.09564 | -0.021 | 6.576
13 | 0.595 | 0.10308 | -0.021 | 5.771
13.5 | 0.561 | 0.10853 | -0.021 | 5.168

## 26. Re 500k Mach 0.00 (2)
BIGFOIL.COM POLAR EXPORT
TP204
TP204 |  |  |  | Cl Max: | 1.2795 | at alpha= | 12.5 | deg
XFOIL ncrit=9 |  |  |  | L/D Max: | 86.7153 | at alpha= | 4.5 | deg
Re: | 500000 |  |  | Cd Min: | 0.18537 | at alpha= | 17.5 | deg
Mach: | 0 |  |  | Cl=0 at alpha= | -2.1052 | deg
|  |  |  | @ Cl=0.1, Cd= | 0.0061522
|  |  |  | @ Cl=0.4, Cd= | 0.0062031
|  |  |  | @ Cl=0.6, Cd= | 0.0071595
alpha (deg) | Cl | Cd | Cm | Cl/Cd
-15 | -0.616 | 0.17347 | 0.0177 | -3.551
-14.5 | -0.5994 | 0.16813 | 0.0157 | -3.5651
-14 | -0.5923 | 0.15927 | 0.0107 | -3.7188
-13.5 | -0.587 | 0.14957 | 0.005 | -3.9246
-13 | -0.5896 | 0.13874 | 0.0018 | -4.2497
-12.5 | -0.5742 | 0.13389 | 0.0008 | -4.2886
-12 | -0.5663 | 0.12655 | -0.0021 | -4.4749
-11.5 | -0.7151 | 0.0745 | -0.0276 | -9.5987
-11 | -0.7833 | 0.04953 | -0.0521 | -15.8147
-10.5 | -0.8204 | 0.03975 | -0.0555 | -20.639
-10 | -0.8267 | 0.0324 | -0.0531 | -25.5154
-9.5 | -0.8128 | 0.02738 | -0.0495 | -29.6859
-9 | -0.7874 | 0.02369 | -0.046 | -33.2377
-8.5 | -0.7557 | 0.02083 | -0.0428 | -36.2794
-8 | -0.7191 | 0.01886 | -0.0399 | -38.1283
-7.5 | -0.6819 | 0.01665 | -0.0372 | -40.955
-7 | -0.6428 | 0.0145 | -0.035 | -44.331
-6.5 | -0.589 | 0.01328 | -0.0353 | -44.3524
-6 | -0.5168 | 0.01197 | -0.0393 | -43.1746
-5.5 | -0.4465 | 0.01093 | -0.0428 | -40.8509
-5 | -0.3718 | 0.01029 | -0.0472 | -36.1322
-4.5 | -0.3024 | 0.00965 | -0.0504 | -31.3368
-4 | -0.2273 | 0.00894 | -0.0549 | -25.4251
-3.5 | -0.1625 | 0.00828 | -0.057 | -19.6256
-3 | -0.1009 | 0.00764 | -0.0582 | -13.2068
-2.5 | -0.0428 | 0.00707 | -0.0585 | -6.0537
-2 | 0.0114 | 0.00658 | -0.0579 | 1.7325
-1.5 | 0.0653 | 0.00627 | -0.057 | 10.4147
-1 | 0.1183 | 0.00609 | -0.0559 | 19.4253
-0.5 | 0.1709 | 0.006 | -0.0547 | 28.4833
0 | 0.223 | 0.00597 | -0.0534 | 37.3534
0.5 | 0.2741 | 0.00598 | -0.0518 | 45.8361
1 | 0.3237 | 0.00604 | -0.0498 | 53.5927
1.5 | 0.3735 | 0.00614 | -0.0478 | 60.8306
2 | 0.4407 | 0.0063 | -0.0499 | 69.9524
2.5 | 0.5097 | 0.00655 | -0.0529 | 77.8168
3 | 0.5598 | 0.00686 | -0.0518 | 81.6035
3.5 | 0.6108 | 0.00724 | -0.0509 | 84.3646
4 | 0.6617 | 0.0077 | -0.05 | 85.9351
4.5 | 0.7128 | 0.00822 | -0.0492 | 86.7153
5 | 0.7625 | 0.00893 | -0.0483 | 85.3863
5.5 | 0.8111 | 0.00982 | -0.0473 | 82.5967
6 | 0.8596 | 0.01078 | -0.0463 | 79.7403
6.5 | 0.9077 | 0.0118 | -0.0453 | 76.9237
7 | 0.9553 | 0.01287 | -0.0443 | 74.2269
7.5 | 1.0014 | 0.01412 | -0.043 | 70.9207
8 | 1.0463 | 0.01547 | -0.0415 | 67.6341
8.5 | 1.0896 | 0.01693 | -0.0397 | 64.3591
9 | 1.1296 | 0.01865 | -0.0376 | 60.5684
9.5 | 1.1704 | 0.02013 | -0.0358 | 58.1421
10 | 1.205 | 0.02215 | -0.0331 | 54.4018
10.5 | 1.2334 | 0.02451 | -0.0298 | 50.3223
11 | 1.2493 | 0.02765 | -0.025 | 45.1826
11.5 | 1.2654 | 0.03049 | -0.0207 | 41.5021
12 | 1.2751 | 0.03398 | -0.0168 | 37.525
12.5 | 1.2795 | 0.0382 | -0.0138 | 33.4948
13 | 1.2782 | 0.04341 | -0.0121 | 29.4448
13.5 | 1.2698 | 0.05007 | -0.012 | 25.3605
14 | 1.2534 | 0.05854 | -0.0139 | 21.411
14.5 | 1.2285 | 0.0692 | -0.018 | 17.7529
15 | 1.1945 | 0.08261 | -0.0246 | 14.4595
15.5 | 1.1477 | 0.10025 | -0.0345 | 11.4484
16 | 1.0782 | 0.12559 | -0.0494 | 8.5851
16.5 | 0.6483 | 0.17423 | -0.0523 | 3.7209
17 | 0.6506 | 0.18041 | -0.0547 | 3.6062
17.5 | 0.6577 | 0.18537 | -0.0564 | 3.548

## 27. Re 500k Mach 0.10 (1)
BIGFOIL.COM POLAR EXPORT
TP204
TP204 |  |  |  | Cl Max: | 0.991 | at alpha= | 8 | deg
JavaFoil+Calcfoil stall+Eppler ext transition |  |  |  | L/D Max: | 81.424 | at alpha= | 3.5 | deg
Re: | 500000 |  |  | Cd Min: | 0.00693 | at alpha= | -1 | deg
Mach: | 0.1 |  |  | Cl=0 at alpha= | -2.05 | deg
|  |  |  | @ Cl=0.1, Cd= | 0.007034
|  |  |  | @ Cl=0.4, Cd= | 0.0074848
|  |  |  | @ Cl=0.6, Cd= | 0.10284
alpha (deg) | Cl | Cd | Cm | Cl/Cd
-14.5 | -0.357 | 0.12945 | -0.015 | -2.759
-14 | -0.381 | 0.12014 | -0.015 | -3.173
-13.5 | -0.405 | 0.11154 | -0.015 | -3.633
-13 | -0.429 | 0.10257 | -0.015 | -4.182
-12.5 | -0.452 | 0.09652 | -0.015 | -4.679
-12 | -0.473 | 0.09039 | -0.015 | -5.228
-11.5 | -0.491 | 0.08327 | -0.015 | -5.897
-11 | -0.506 | 0.07751 | -0.015 | -6.53
-10.5 | -0.517 | 0.07284 | -0.015 | -7.1
-10 | -0.523 | 0.06787 | -0.015 | -7.71
-9.5 | -0.524 | 0.0632 | -0.015 | -8.288
-9 | -0.518 | 0.05909 | -0.016 | -8.77
-8.5 | -0.506 | 0.0553 | -0.016 | -9.159
-8 | -0.488 | 0.0515 | -0.016 | -9.484
-7.5 | -0.465 | 0.04847 | -0.016 | -9.586
-7 | -0.435 | 0.04551 | -0.016 | -9.566
-6.5 | -0.401 | 0.04289 | -0.017 | -9.356
-6 | -0.453 | 0.01135 | -0.047 | -39.919
-5.5 | -0.401 | 0.01089 | -0.048 | -36.821
-5 | -0.346 | 0.01045 | -0.048 | -33.063
-4.5 | -0.289 | 0.01014 | -0.049 | -28.475
-4 | -0.231 | 0.00985 | -0.049 | -23.448
-3.5 | -0.138 | 0.03174 | -0.01 | -4.345
-3 | -0.091 | 0.03083 | -0.01 | -2.937
-2.5 | -0.054 | 0.00936 | -0.05 | -5.73
-2 | 0.006 | 0.00738 | -0.05 | 0.824
-1.5 | 0.066 | 0.00717 | -0.051 | 9.174
-1 | 0.126 | 0.00693 | -0.051 | 18.13
-0.5 | 0.185 | 0.00699 | -0.051 | 26.506
0 | 0.245 | 0.00708 | -0.052 | 34.605
0.5 | 0.305 | 0.00725 | -0.052 | 42.012
1 | 0.364 | 0.00732 | -0.053 | 49.768
1.5 | 0.423 | 0.00759 | -0.053 | 55.777
2 | 0.483 | 0.0079 | -0.053 | 61.108
2.5 | 0.541 | 0.00746 | -0.054 | 72.556
3 | 0.6 | 0.00772 | -0.054 | 77.734
3.5 | 0.658 | 0.00808 | -0.054 | 81.424
4 | 0.715 | 0.01121 | -0.055 | 63.748
4.5 | 0.77 | 0.01066 | -0.055 | 72.22
5 | 0.82 | 0.01104 | -0.055 | 74.285
5.5 | 0.866 | 0.01144 | -0.055 | 75.672
6 | 0.906 | 0.0138 | -0.056 | 65.677
6.5 | 0.94 | 0.01452 | -0.056 | 64.737
7 | 0.966 | 0.01526 | -0.056 | 63.296
7.5 | 0.983 | 0.0161 | -0.056 | 61.055
8 | 0.991 | 0.01702 | -0.057 | 58.228
8.5 | 0.988 | 0.01802 | -0.057 | 54.832
9 | 0.97 | 0.01911 | -0.057 | 50.76
9.5 | 0.782 | 0.06285 | -0.028 | 12.442
10 | 0.758 | 0.06784 | -0.024 | 11.175
10.5 | 0.731 | 0.07272 | -0.023 | 10.052
11 | 0.699 | 0.07797 | -0.021 | 8.969
11.5 | 0.665 | 0.08406 | -0.021 | 7.911
12 | 0.628 | 0.08932 | -0.021 | 7.035
12.5 | 0.591 | 0.09609 | -0.021 | 6.148
13 | 0.553 | 0.10284 | -0.021 | 5.374

## 28. Re 500k Mach 0.10 (2)
BIGFOIL.COM POLAR EXPORT
TP204
TP204 |  |  |  | Cl Max: | 1.2651 | at alpha= | 12.5 | deg
XFOIL ncrit=9 |  |  |  | L/D Max: | 86.5217 | at alpha= | 4.5 | deg
Re: | 500000 |  |  | Cd Min: | 0.22269 | at alpha= | 17.5 | deg
Mach: | 0.1 |  |  | Cl=0 at alpha= | -2.1046 | deg
|  |  |  | @ Cl=0.1, Cd= | 0.0061731
|  |  |  | @ Cl=0.4, Cd= | 0.0062292
|  |  |  | @ Cl=0.6, Cd= | 0.0071849
alpha (deg) | Cl | Cd | Cm | Cl/Cd
-11 | -0.7559 | 0.05517 | -0.0457 | -13.7013
-10.5 | -0.7991 | 0.04281 | -0.0558 | -18.6662
-10 | -0.8159 | 0.03464 | -0.0547 | -23.5537
-9.5 | -0.8093 | 0.02889 | -0.051 | -28.0132
-9 | -0.788 | 0.02472 | -0.0472 | -31.877
-8.5 | -0.7584 | 0.02156 | -0.0437 | -35.1763
-8 | -0.7229 | 0.01934 | -0.0407 | -37.3785
-7.5 | -0.6858 | 0.01713 | -0.0379 | -40.035
-7 | -0.6473 | 0.01478 | -0.0354 | -43.7957
-6.5 | -0.5921 | 0.01345 | -0.036 | -44.0223
-6 | -0.5193 | 0.01209 | -0.0399 | -42.9529
-5.5 | -0.4485 | 0.01102 | -0.0434 | -40.6987
-5 | -0.3732 | 0.01034 | -0.0478 | -36.0928
-4.5 | -0.3035 | 0.0097 | -0.051 | -31.2887
-4 | -0.2276 | 0.00898 | -0.0555 | -25.3452
-3.5 | -0.1628 | 0.00831 | -0.0574 | -19.5909
-3 | -0.1012 | 0.00767 | -0.0586 | -13.1943
-2.5 | -0.0427 | 0.00709 | -0.0589 | -6.0226
-2 | 0.0113 | 0.00661 | -0.0582 | 1.7095
-1.5 | 0.0654 | 0.00629 | -0.0573 | 10.3975
-1 | 0.1187 | 0.00611 | -0.0562 | 19.4272
-0.5 | 0.1716 | 0.00602 | -0.0549 | 28.505
0.5 | 0.2756 | 0.00601 | -0.052 | 45.8569
1 | 0.3256 | 0.00606 | -0.0501 | 53.7294
1.5 | 0.3753 | 0.00617 | -0.048 | 60.8266
2 | 0.4421 | 0.00633 | -0.0499 | 69.842
2.5 | 0.5123 | 0.00658 | -0.053 | 77.8571
3 | 0.5626 | 0.0069 | -0.0519 | 81.5362
3.5 | 0.6138 | 0.00729 | -0.051 | 84.1975
4 | 0.6651 | 0.00775 | -0.0501 | 85.8194
4.5 | 0.7164 | 0.00828 | -0.0492 | 86.5217
5 | 0.7665 | 0.00899 | -0.0482 | 85.2614
5.5 | 0.8153 | 0.00991 | -0.0472 | 82.2704
7 | 0.9601 | 0.01303 | -0.044 | 73.6838
7.5 | 1.0059 | 0.01438 | -0.0425 | 69.9513
8 | 1.0516 | 0.01566 | -0.041 | 67.152
8.5 | 1.0949 | 0.01716 | -0.0391 | 63.8054
9 | 1.1352 | 0.01888 | -0.0369 | 60.1271
9.5 | 1.1713 | 0.02087 | -0.0344 | 56.1236
10 | 1.2075 | 0.02272 | -0.0317 | 53.147
10.5 | 1.2285 | 0.02573 | -0.0275 | 47.7458
11 | 1.246 | 0.02861 | -0.0229 | 43.5512
11.5 | 1.2588 | 0.03185 | -0.0185 | 39.5228
12 | 1.265 | 0.03583 | -0.0148 | 35.3056
12.5 | 1.2651 | 0.04075 | -0.0122 | 31.0454
13 | 1.2584 | 0.04695 | -0.0114 | 26.803
13.5 | 1.2436 | 0.05494 | -0.0126 | 22.6356
14 | 1.2201 | 0.06514 | -0.0162 | 18.7304
14.5 | 1.1869 | 0.07811 | -0.0224 | 15.1952
15 | 1.1444 | 0.0944 | -0.0314 | 12.1229
15.5 | 1.0869 | 0.11612 | -0.0442 | 9.3601
16 | 1.006 | 0.14747 | -0.0622 | 6.8217
16.5 | 0.8967 | 0.2008 | -0.0843 | 4.4656
17 | 0.9072 | 0.21096 | -0.0897 | 4.3003
17.5 | 0.9175 | 0.22269 | -0.0975 | 4.1201

## 29. Re 500k Mach 0.25 (1)
BIGFOIL.COM POLAR EXPORT
TP204
TP204 |  |  |  | Cl Max: | 0.969 | at alpha= | 7.5 | deg
JavaFoil+Calcfoil stall+Eppler ext transition |  |  |  | L/D Max: | 82.137 | at alpha= | 3.5 | deg
Re: | 500000 |  |  | Cd Min: | 0.00716 | at alpha= | -0.5 | deg
Mach: | 0.25 |  |  | Cl=0 at alpha= | -2.06 | deg
|  |  |  | @ Cl=0.1, Cd= | 0.0073308
|  |  |  | @ Cl=0.4, Cd= | 0.10825
|  |  |  | @ Cl=0.6, Cd= | 0.10825
alpha (deg) | Cl | Cd | Cm | Cl/Cd
-11.5 | -0.307 | 0.09398 | -0.016 | -3.262
-11 | -0.358 | 0.08498 | -0.016 | -4.211
-10.5 | -0.402 | 0.07808 | -0.016 | -5.145
-10 | -0.437 | 0.07178 | -0.016 | -6.09
-9.5 | -0.463 | 0.06615 | -0.016 | -6.997
-9 | -0.478 | 0.06152 | -0.016 | -7.771
-8.5 | -0.483 | 0.05685 | -0.016 | -8.49
-8 | -0.477 | 0.05284 | -0.016 | -9.026
-7.5 | -0.462 | 0.04934 | -0.016 | -9.354
-7 | -0.438 | 0.046 | -0.017 | -9.518
-6.5 | -0.508 | 0.01224 | -0.048 | -41.482
-6 | -0.462 | 0.01163 | -0.049 | -39.732
-5.5 | -0.41 | 0.01112 | -0.049 | -36.886
-5 | -0.354 | 0.01068 | -0.049 | -33.147
-4.5 | -0.296 | 0.01028 | -0.05 | -28.805
-4 | -0.237 | 0.01001 | -0.05 | -23.686
-3.5 | -0.142 | 0.03186 | -0.01 | -4.446
-3 | -0.093 | 0.03089 | -0.01 | -3.011
-2.5 | -0.044 | 0.03022 | -0.01 | -1.459
-2 | 0.006 | 0.00764 | -0.052 | 0.817
-1.5 | 0.068 | 0.00742 | -0.052 | 9.116
-1 | 0.129 | 0.00725 | -0.052 | 17.793
-0.5 | 0.19 | 0.00716 | -0.053 | 26.575
0 | 0.252 | 0.00718 | -0.053 | 35.059
0.5 | 0.313 | 0.00742 | -0.054 | 42.182
1 | 0.374 | 0.00747 | -0.054 | 50.106
1.5 | 0.435 | 0.00769 | -0.054 | 56.582
2 | 0.496 | 0.008 | -0.055 | 62.033
2.5 | 0.556 | 0.00761 | -0.055 | 73.035
3 | 0.616 | 0.00791 | -0.055 | 77.942
3.5 | 0.676 | 0.00823 | -0.056 | 82.137
4 | 0.734 | 0.0115 | -0.056 | 63.786
4.5 | 0.789 | 0.01092 | -0.056 | 72.275
5 | 0.84 | 0.01131 | -0.057 | 74.251
5.5 | 0.884 | 0.01081 | -0.057 | 81.799
6 | 0.922 | 0.01431 | -0.057 | 64.412
6.5 | 0.95 | 0.01512 | -0.057 | 62.802
7 | 0.966 | 0.01599 | -0.058 | 60.423
7.5 | 0.969 | 0.01696 | -0.058 | 57.154
8 | 0.957 | 0.01805 | -0.058 | 52.99
8.5 | 0.923 | 0.01927 | -0.058 | 47.912
9 | 0.721 | 0.06118 | -0.022 | 11.781
9.5 | 0.675 | 0.06595 | -0.023 | 10.228
10 | 0.617 | 0.07119 | -0.022 | 8.665
10.5 | 0.55 | 0.07765 | -0.022 | 7.081
11 | 0.475 | 0.08434 | -0.021 | 5.63
11.5 | 0.394 | 0.09071 | -0.021 | 4.338
12 | 0.305 | 0.09835 | -0.021 | 3.104
12.5 | 0.201 | 0.10825 | -0.021 | 1.861

## 30. Re 500k Mach 0.25 (2)
BIGFOIL.COM POLAR EXPORT
TP204
TP204 |  |  |  | Cl Max: | 1.2097 | at alpha= | 11 | deg
XFOIL ncrit=9 |  |  |  | L/D Max: | 85.8625 | at alpha= | 4.5 | deg
Re: | 500000 |  |  | Cd Min: | 0.19752 | at alpha= | 16 | deg
Mach: | 0.25 |  |  | Cl=0 at alpha= | -2.0995 | deg
|  |  |  | @ Cl=0.1, Cd= | 0.0063145
|  |  |  | @ Cl=0.4, Cd= | 0.0063551
|  |  |  | @ Cl=0.6, Cd= | 0.0072448
alpha (deg) | Cl | Cd | Cm | Cl/Cd
-14 | -0.5899 | 0.16268 | 0.0098 | -3.6261
-13.5 | -0.5809 | 0.15382 | 0.0054 | -3.7765
-13 | -0.5749 | 0.14489 | 0.0035 | -3.9678
-12.5 | -0.5587 | 0.13933 | 0.0022 | -4.0099
-12 | -0.5513 | 0.13131 | -0.0013 | -4.1985
-11.5 | -0.5511 | 0.12042 | -0.0085 | -4.5765
-11 | -0.5808 | 0.10239 | -0.0148 | -5.6724
-10.5 | -0.6698 | 0.07093 | -0.0304 | -9.4431
-10 | -0.7203 | 0.04899 | -0.0516 | -14.703
-9.5 | -0.7547 | 0.03906 | -0.0575 | -19.3216
-9 | -0.7677 | 0.03207 | -0.0545 | -23.9383
-8.5 | -0.7607 | 0.02673 | -0.0498 | -28.4587
-8 | -0.7382 | 0.02278 | -0.0454 | -32.4056
-7.5 | -0.706 | 0.01985 | -0.0416 | -35.5668
-7 | -0.6709 | 0.0166 | -0.0383 | -40.4157
-6.5 | -0.6091 | 0.01454 | -0.0396 | -41.8913
-6 | -0.5343 | 0.01304 | -0.0431 | -40.9739
-5.5 | -0.4601 | 0.0115 | -0.0466 | -40.0087
-5 | -0.3841 | 0.01063 | -0.0505 | -36.1336
-4.5 | -0.3089 | 0.00994 | -0.054 | -31.0765
-4 | -0.2354 | 0.00922 | -0.0574 | -25.5315
-3.5 | -0.1642 | 0.00848 | -0.0601 | -19.3632
-3 | -0.1034 | 0.00783 | -0.0605 | -13.2056
-2.5 | -0.0455 | 0.00726 | -0.0603 | -6.2672
-2 | 0.0113 | 0.00676 | -0.0597 | 1.6716
-1.5 | 0.0667 | 0.00643 | -0.0587 | 10.3733
-1 | 0.1215 | 0.00624 | -0.0575 | 19.4712
-0.5 | 0.1761 | 0.00614 | -0.0563 | 28.6808
0 | 0.2305 | 0.00612 | -0.055 | 37.6634
0.5 | 0.2837 | 0.00615 | -0.0534 | 46.1301
1 | 0.3357 | 0.0062 | -0.0514 | 54.1452
1.5 | 0.3859 | 0.00632 | -0.049 | 61.0601
2 | 0.4502 | 0.00648 | -0.0498 | 69.4753
2.5 | 0.5266 | 0.00675 | -0.0538 | 78.0148
3 | 0.5782 | 0.00708 | -0.0525 | 81.6667
3.5 | 0.6311 | 0.00748 | -0.0514 | 84.3717
4 | 0.684 | 0.00798 | -0.0503 | 85.7143
4.5 | 0.7367 | 0.00858 | -0.0493 | 85.8625
5 | 0.7881 | 0.00938 | -0.0481 | 84.0192
5.5 | 0.8384 | 0.01038 | -0.0467 | 80.7707
6 | 0.8884 | 0.01147 | -0.0454 | 77.4542
6.5 | 0.9382 | 0.01259 | -0.044 | 74.5195
7 | 0.9863 | 0.01392 | -0.0422 | 70.8549
7.5 | 1.032 | 0.01551 | -0.04 | 66.5377
8 | 1.0769 | 0.01708 | -0.0377 | 63.0504
8.5 | 1.1163 | 0.01913 | -0.0347 | 58.3534
9 | 1.1529 | 0.02126 | -0.0315 | 54.2286
9.5 | 1.1842 | 0.02375 | -0.0275 | 49.8611
10 | 1.2046 | 0.02662 | -0.0226 | 45.2517
10.5 | 1.2066 | 0.03115 | -0.0167 | 38.7352
11 | 1.2097 | 0.0358 | -0.0125 | 33.7905
11.5 | 1.2012 | 0.0421 | -0.0101 | 28.5321
12 | 1.1826 | 0.05041 | -0.0106 | 23.4596
12.5 | 1.1561 | 0.06107 | -0.0145 | 18.9307
13 | 1.1235 | 0.07415 | -0.0214 | 15.1517
13.5 | 1.0871 | 0.08935 | -0.0303 | 12.1668
14 | 1.0488 | 0.10643 | -0.0403 | 9.8544
14.5 | 1.0091 | 0.12518 | -0.0509 | 8.0612
15 | 0.9654 | 0.14656 | -0.0623 | 6.5871
15.5 | 0.8925 | 0.18438 | -0.0795 | 4.8405
16 | 0.8969 | 0.19752 | -0.0846 | 4.5408

## 31. Re 500k Mach 0.50 (1)
BIGFOIL.COM POLAR EXPORT
TP204
TP204 |  |  |  | Cl Max: | 1.165 | at alpha= | 20 | deg
JavaFoil+Calcfoil stall+Eppler ext transition |  |  |  | L/D Max: | 79.219 | at alpha= | 3.5 | deg
Re: | 500000 |  |  | Cd Min: | 0.00765 | at alpha= | 1 | deg
Mach: | 0.5 |  |  | Cl=0 at alpha= | -2.0625 | deg
|  |  |  | @ Cl=0.1, Cd= | 0.0079918
|  |  |  | @ Cl=0.4, Cd= | 0.0077056
|  |  |  | @ Cl=0.6, Cd= | 0.0083006
alpha (deg) | Cl | Cd | Cm | Cl/Cd
-20 | -0.991 | 0.2363 | -0.025 | -4.193
-19.5 | -0.964 | 0.22378 | -0.025 | -4.306
-19 | -0.937 | 0.21761 | -0.025 | -4.305
-18.5 | -0.908 | 0.21258 | -0.025 | -4.272
-18 | -0.881 | 0.20996 | -0.025 | -4.195
-17.5 | -0.854 | 0.20664 | -0.025 | -4.131
-17 | -0.825 | 0.19652 | -0.025 | -4.198
-16.5 | -0.798 | 0.19048 | -0.025 | -4.188
-16 | -0.77 | 0.18638 | -0.025 | -4.131
-15.5 | -0.742 | 0.18033 | -0.025 | -4.114
-15 | -0.715 | 0.17376 | -0.025 | -4.112
-14.5 | -0.686 | 0.16655 | -0.024 | -4.12
-14 | -0.659 | 0.16182 | -0.024 | -4.07
-13.5 | -0.631 | 0.15616 | -0.025 | -4.042
-13 | -0.603 | 0.15062 | -0.024 | -4.002
-12.5 | -0.575 | 0.1471 | -0.024 | -3.911
-12 | -0.548 | 0.14371 | -0.024 | -3.813
-11.5 | -0.52 | 0.13371 | -0.023 | -3.886
-11 | -0.492 | 0.13058 | -0.023 | -3.769
-10.5 | -0.464 | 0.11934 | -0.022 | -3.888
-10 | -0.437 | 0.11625 | -0.022 | -3.756
-9.5 | -0.409 | 0.1108 | -0.022 | -3.692
-9 | -0.381 | 0.10586 | -0.02 | -3.601
-8.5 | -0.353 | 0.08734 | -0.019 | -4.047
-8 | -0.326 | 0.06309 | -0.02 | -5.169
-7.5 | -0.299 | 0.05505 | -0.022 | -5.43
-7 | -0.273 | 0.04908 | -0.027 | -5.564
-6.5 | -0.334 | 0.04885 | -0.019 | -6.843
-6 | -0.381 | 0.0437 | -0.019 | -8.709
-5.5 | -0.442 | 0.01265 | -0.055 | -34.935
-5 | -0.387 | 0.01187 | -0.055 | -32.626
-4.5 | -0.327 | 0.01122 | -0.056 | -29.143
-4 | -0.263 | 0.01078 | -0.056 | -24.42
-3.5 | -0.158 | 0.032 | -0.011 | -4.929
-3 | -0.104 | 0.03112 | -0.01 | -3.336
-2.5 | -0.049 | 0.0303 | -0.011 | -1.625
-2 | 0.007 | 0.0086 | -0.058 | 0.811
-1.5 | 0.076 | 0.00808 | -0.058 | 9.36
-1 | 0.144 | 0.00783 | -0.059 | 18.428
-0.5 | 0.213 | 0.00779 | -0.059 | 27.325
0 | 0.281 | 0.00775 | -0.06 | 36.303
0.5 | 0.35 | 0.00786 | -0.06 | 44.497
1 | 0.418 | 0.00765 | -0.06 | 54.673
1.5 | 0.486 | 0.00781 | -0.061 | 62.203
2 | 0.553 | 0.00819 | -0.061 | 67.525
2.5 | 0.621 | 0.00835 | -0.061 | 74.344
3 | 0.687 | 0.00874 | -0.062 | 78.608
3.5 | 0.753 | 0.00951 | -0.062 | 79.219
4 | 0.815 | 0.0107 | -0.063 | 76.241
4.5 | 0.873 | 0.01419 | -0.063 | 61.513
5 | 0.917 | 0.01503 | -0.063 | 61.017
5.5 | 0.939 | 0.01609 | -0.063 | 58.375
6 | 0.907 | 0.01724 | -0.064 | 52.59
6.5 | 0.568 | 0.0189 | -0.064 | 30.025
7 | 0.558 | 0.02713 | -0.058 | 20.565
7.5 | 0.514 | 0.05783 | -0.025 | 8.886
8 | 0.54 | 0.06296 | -0.023 | 8.575
8.5 | 0.566 | 0.0643 | -0.025 | 8.809
9 | 0.593 | 0.07125 | -0.026 | 8.32
9.5 | 0.619 | 0.08293 | -0.027 | 7.466
10 | 0.646 | 0.10033 | -0.028 | 6.434
10.5 | 0.672 | 0.11793 | -0.029 | 5.697
11 | 0.698 | 0.12559 | -0.03 | 5.56
11.5 | 0.725 | 0.132 | -0.032 | 5.49
12 | 0.751 | 0.13859 | -0.033 | 5.42
12.5 | 0.777 | 0.14249 | -0.033 | 5.452
13 | 0.803 | 0.15666 | -0.034 | 5.128
13.5 | 0.83 | 0.15771 | -0.036 | 5.263
14 | 0.856 | 0.16186 | -0.036 | 5.286
14.5 | 0.882 | 0.17331 | -0.037 | 5.09
15 | 0.908 | 0.17719 | -0.037 | 5.122
15.5 | 0.934 | 0.18616 | -0.039 | 5.019
16 | 0.959 | 0.1902 | -0.039 | 5.045
16.5 | 0.986 | 0.19274 | -0.04 | 5.117
17 | 1.011 | 0.19661 | -0.04 | 5.144
17.5 | 1.038 | 0.20972 | -0.041 | 4.949
18 | 1.063 | 0.2086 | -0.042 | 5.095
18.5 | 1.089 | 0.2172 | -0.043 | 5.016
19 | 1.114 | 0.22208 | -0.043 | 5.017
19.5 | 1.141 | 0.22734 | -0.044 | 5.018
20 | 1.165 | 0.23359 | -0.044 | 4.989

## 32. Re 500k Mach 0.50 (2)
BIGFOIL.COM POLAR EXPORT
TP204
TP204 |  |  |  | Cl Max: | 1.1153 | at alpha= | 8 | deg
XFOIL ncrit=9 |  |  |  | L/D Max: | 83.9035 | at alpha= | 4 | deg
Re: | 500000 |  |  | Cd Min: | 0.27765 | at alpha= | -20 | deg
Mach: | 0.5 |  |  | Cl=0 at alpha= | -2.0669 | deg
|  |  |  | @ Cl=0.1, Cd= | 0.0069601
|  |  |  | @ Cl=0.4, Cd= | 0.00688
|  |  |  | @ Cl=0.6, Cd= | 0.0075949
alpha (deg) | Cl | Cd | Cm | Cl/Cd
-20 | -0.8368 | 0.27765 | 0.071 | -3.0139
-19.5 | -0.8145 | 0.26973 | 0.0662 | -3.0197
-19 | -0.7918 | 0.26141 | 0.0611 | -3.029
-18.5 | -0.769 | 0.25217 | 0.055 | -3.0495
-18 | -0.7494 | 0.24339 | 0.0479 | -3.079
-17.5 | -0.7257 | 0.23509 | 0.0457 | -3.0869
-17 | -0.7039 | 0.22711 | 0.0412 | -3.0994
-16.5 | -0.6827 | 0.2181 | 0.0353 | -3.1302
-16 | -0.6661 | 0.20937 | 0.0285 | -3.1814
-15.5 | -0.6443 | 0.20027 | 0.0262 | -3.2172
-15 | -0.6231 | 0.1929 | 0.0229 | -3.2302
-14.5 | -0.6072 | 0.18421 | 0.0162 | -3.2962
-14 | -0.5932 | 0.1754 | 0.0105 | -3.382
-13.5 | -0.5729 | 0.16669 | 0.0095 | -3.4369
-13 | -0.554 | 0.15956 | 0.0067 | -3.472
-12.5 | -0.5442 | 0.15074 | 0.0002 | -3.6102
-12 | -0.5334 | 0.14177 | -0.0047 | -3.7624
-11.5 | -0.5223 | 0.1327 | -0.0085 | -3.9359
-11 | -0.5126 | 0.12358 | -0.012 | -4.1479
-10.5 | -0.5111 | 0.11294 | -0.0136 | -4.5254
-10 | -0.5095 | 0.10339 | -0.0178 | -4.9279
-9.5 | -0.512 | 0.09345 | -0.0224 | -5.4789
-9 | -0.52 | 0.08295 | -0.0277 | -6.2688
-8.5 | -0.5365 | 0.0713 | -0.0345 | -7.5245
-8 | -0.5645 | 0.05783 | -0.0435 | -9.7614
-7.5 | -0.6033 | 0.04231 | -0.0572 | -14.259
-7 | -0.6486 | 0.03535 | -0.0547 | -18.3479
-6.5 | -0.6582 | 0.02696 | -0.054 | -24.4139
-6 | -0.5946 | 0.01877 | -0.0592 | -31.6782
-5.5 | -0.5137 | 0.01461 | -0.0617 | -35.1608
-5 | -0.4265 | 0.01232 | -0.0645 | -34.6185
-4.5 | -0.3423 | 0.01097 | -0.0666 | -31.2033
-4 | -0.2626 | 0.0101 | -0.068 | -26
-3.5 | -0.1891 | 0.00926 | -0.0684 | -20.4212
-3 | -0.1201 | 0.00856 | -0.0681 | -14.0304
-2.5 | -0.055 | 0.00796 | -0.0671 | -6.9095
-2 | 0.0085 | 0.00748 | -0.066 | 1.1364
-1.5 | 0.0712 | 0.00709 | -0.0648 | 10.0423
-1 | 0.1333 | 0.00681 | -0.0635 | 19.5742
-0.5 | 0.1955 | 0.00671 | -0.0621 | 29.1356
0 | 0.2574 | 0.0067 | -0.0605 | 38.4179
0.5 | 0.3188 | 0.00675 | -0.0589 | 47.2296
1 | 0.3792 | 0.00683 | -0.057 | 55.5198
1.5 | 0.4374 | 0.00697 | -0.0545 | 62.7547
2 | 0.4939 | 0.00714 | -0.0514 | 69.1737
2.5 | 0.5725 | 0.00743 | -0.0531 | 77.0525
3 | 0.6459 | 0.00787 | -0.0543 | 82.0712
3.5 | 0.7054 | 0.00843 | -0.0524 | 83.6773
4 | 0.7652 | 0.00912 | -0.0504 | 83.9035
4.5 | 0.824 | 0.01002 | -0.0482 | 82.2355
5 | 0.8813 | 0.01116 | -0.0456 | 78.9695
5.5 | 0.9375 | 0.01247 | -0.0428 | 75.1804
6 | 0.9922 | 0.01398 | -0.0394 | 70.9728
6.5 | 1.0403 | 0.01603 | -0.0349 | 64.8971
7 | 1.0823 | 0.01844 | -0.0293 | 58.6931
7.5 | 1.1076 | 0.02166 | -0.022 | 51.1357
8 | 1.1153 | 0.02613 | -0.0146 | 42.6827
8.5 | 1.1129 | 0.03217 | -0.0091 | 34.5943
9 | 1.0949 | 0.04041 | -0.0077 | 27.0948
9.5 | 1.0673 | 0.05103 | -0.0113 | 20.9151
10 | 1.0347 | 0.06387 | -0.0188 | 16.2001
10.5 | 1.0004 | 0.07823 | -0.0278 | 12.7879
11 | 0.9658 | 0.09342 | -0.0368 | 10.3383
11.5 | 0.9326 | 0.10905 | -0.0452 | 8.552
12 | 0.9043 | 0.1247 | -0.0532 | 7.2518
12.5 | 0.8869 | 0.13931 | -0.0605 | 6.3664
13 | 0.8839 | 0.15158 | -0.0668 | 5.8312

## 33. Re 750k Mach 0.00 (1)
BIGFOIL.COM POLAR EXPORT
TP204
TP204 |  |  |  | Cl Max: | 0.997 | at alpha= | 8.5 | deg
JavaFoil+Calcfoil stall+Eppler ext transition |  |  |  | L/D Max: | 89.585 | at alpha= | 3.5 | deg
Re: | 750000 |  |  | Cd Min: | 0.00646 | at alpha= | -0.5 | deg
Mach: | 0 |  |  | Cl=0 at alpha= | -2.0509 | deg
|  |  |  | @ Cl=0.1, Cd= | 0.00655
|  |  |  | @ Cl=0.4, Cd= | 0.0068602
|  |  |  | @ Cl=0.6, Cd= | 0.104
alpha (deg) | Cl | Cd | Cm | Cl/Cd
-15 | -0.376 | 0.1187 | -0.016 | -3.171
-14.5 | -0.398 | 0.1112 | -0.016 | -3.575
-14 | -0.419 | 0.10565 | -0.016 | -3.963
-13.5 | -0.44 | 0.10304 | -0.015 | -4.267
-13 | -0.46 | 0.09289 | -0.015 | -4.953
-12.5 | -0.479 | 0.09027 | -0.015 | -5.308
-12 | -0.496 | 0.08458 | -0.015 | -5.869
-11.5 | -0.511 | 0.07893 | -0.015 | -6.477
-11 | -0.523 | 0.07389 | -0.015 | -7.073
-10.5 | -0.53 | 0.06947 | -0.015 | -7.632
-10 | -0.533 | 0.06513 | -0.015 | -8.184
-9.5 | -0.531 | 0.06101 | -0.016 | -8.698
-9 | -0.523 | 0.05691 | -0.016 | -9.184
-8.5 | -0.509 | 0.05355 | -0.016 | -9.506
-8 | -0.49 | 0.05005 | -0.016 | -9.781
-7.5 | -0.465 | 0.04705 | -0.017 | -9.873
-7 | -0.435 | 0.0444 | -0.017 | -9.788
-6.5 | -0.4 | 0.04187 | -0.017 | -9.557
-6 | -0.451 | 0.01039 | -0.047 | -43.429
-5.5 | -0.399 | 0.01007 | -0.048 | -39.679
-5 | -0.344 | 0.00967 | -0.048 | -35.57
-4.5 | -0.287 | 0.00941 | -0.048 | -30.54
-4 | -0.23 | 0.00911 | -0.049 | -25.217
-3.5 | -0.171 | 0.00889 | -0.049 | -19.275
-3 | -0.09 | 0.03062 | -0.01 | -2.943
-2.5 | -0.053 | 0.00862 | -0.05 | -6.189
-2 | 0.006 | 0.00674 | -0.05 | 0.898
-1.5 | 0.065 | 0.00655 | -0.05 | 9.995
-1 | 0.125 | 0.00655 | -0.051 | 19.075
-0.5 | 0.184 | 0.00646 | -0.051 | 28.561
0 | 0.244 | 0.00648 | -0.052 | 37.63
0.5 | 0.303 | 0.00662 | -0.052 | 45.78
1 | 0.362 | 0.00677 | -0.052 | 53.54
1.5 | 0.421 | 0.00691 | -0.053 | 61.002
2 | 0.48 | 0.00712 | -0.053 | 67.505
2.5 | 0.539 | 0.00725 | -0.053 | 74.369
3 | 0.597 | 0.00699 | -0.054 | 85.351
3.5 | 0.655 | 0.00731 | -0.054 | 89.585
4 | 0.711 | 0.01041 | -0.054 | 68.351
4.5 | 0.766 | 0.0107 | -0.055 | 71.556
5 | 0.817 | 0.01019 | -0.055 | 80.157
5.5 | 0.863 | 0.01053 | -0.055 | 81.93
6 | 0.904 | 0.01093 | -0.056 | 82.722
6.5 | 0.938 | 0.0133 | -0.056 | 70.563
7 | 0.966 | 0.01398 | -0.056 | 69.083
7.5 | 0.985 | 0.01473 | -0.056 | 66.876
8 | 0.996 | 0.01555 | -0.057 | 64.038
8.5 | 0.997 | 0.01646 | -0.057 | 60.565
9 | 0.988 | 0.01743 | -0.057 | 56.697
9.5 | 0.968 | 0.01872 | -0.057 | 51.734
10 | 0.939 | 0.02024 | -0.057 | 46.398
10.5 | 0.867 | 0.02861 | -0.053 | 30.295
11 | 0.73 | 0.07345 | -0.031 | 9.94
11.5 | 0.696 | 0.07976 | -0.026 | 8.73
12 | 0.663 | 0.08596 | -0.025 | 7.719
12.5 | 0.63 | 0.09151 | -0.024 | 6.883
13 | 0.595 | 0.09755 | -0.022 | 6.101
13.5 | 0.561 | 0.104 | -0.022 | 5.395

## 34. Re 750k Mach 0.00 (2)
BIGFOIL.COM POLAR EXPORT
TP204
TP204 |  |  |  | Cl Max: | 1.3552 | at alpha= | 13 | deg
XFOIL ncrit=9 |  |  |  | L/D Max: | 94.4872 | at alpha= | 4 | deg
Re: | 750000 |  |  | Cd Min: | 0.22715 | at alpha= | 18 | deg
Mach: | 0 |  |  | Cl=0 at alpha= | -2.1052 | deg
|  |  |  | @ Cl=0.1, Cd= | 0.0055578
|  |  |  | @ Cl=0.4, Cd= | 0.0055925
|  |  |  | @ Cl=0.6, Cd= | 0.0064933
alpha (deg) | Cl | Cd | Cm | Cl/Cd
-16.5 | -0.6521 | 0.19735 | 0.0305 | -3.3043
-16 | -0.6375 | 0.19037 | 0.0269 | -3.3487
-15.5 | -0.6293 | 0.17946 | 0.0207 | -3.5066
-15 | -0.62 | 0.17164 | 0.0182 | -3.6122
-14.5 | -0.6052 | 0.16583 | 0.0157 | -3.6495
-14 | -0.5978 | 0.15608 | 0.0102 | -3.8301
-13.5 | -0.592 | 0.1463 | 0.0058 | -4.0465
-13 | -0.596 | 0.13614 | 0.0026 | -4.3778
-12.5 | -0.792 | 0.07607 | -0.0246 | -10.4115
-12 | -0.8765 | 0.04721 | -0.0506 | -18.566
-11.5 | -0.9058 | 0.03766 | -0.0568 | -24.052
-11 | -0.9017 | 0.0326 | -0.0557 | -27.6595
-10.5 | -0.8862 | 0.02837 | -0.0533 | -31.2372
-10 | -0.8648 | 0.02483 | -0.0499 | -34.8288
-9.5 | -0.8367 | 0.02207 | -0.0466 | -37.9112
-9 | -0.8045 | 0.01982 | -0.0434 | -40.5903
-8.5 | -0.7693 | 0.01795 | -0.0404 | -42.8579
-8 | -0.735 | 0.01551 | -0.0374 | -47.3888
-7.5 | -0.679 | 0.01358 | -0.0386 | -50
-7 | -0.61 | 0.01236 | -0.0421 | -49.3528
-6.5 | -0.5429 | 0.01141 | -0.0448 | -47.5811
-6 | -0.4734 | 0.01031 | -0.0481 | -45.9166
-5.5 | -0.4008 | 0.00949 | -0.0521 | -42.2339
-5 | -0.3353 | 0.00891 | -0.0544 | -37.6319
-4.5 | -0.2662 | 0.0083 | -0.0574 | -32.0723
-4 | -0.2078 | 0.00775 | -0.0579 | -26.8129
-3 | -0.0969 | 0.00669 | -0.0577 | -14.4843
-2.5 | -0.0424 | 0.00627 | -0.0573 | -6.7624
-2 | 0.0113 | 0.00593 | -0.0567 | 1.9056
-1.5 | 0.0648 | 0.00564 | -0.0561 | 11.4894
-0.5 | 0.1719 | 0.00539 | -0.0546 | 31.8924
0 | 0.2255 | 0.00537 | -0.0538 | 41.9926
1 | 0.3311 | 0.00546 | -0.0519 | 60.641
1.5 | 0.3825 | 0.00555 | -0.0506 | 68.9189
2 | 0.4319 | 0.00567 | -0.0487 | 76.1728
2.5 | 0.4915 | 0.00587 | -0.0492 | 83.7308
3 | 0.5601 | 0.00619 | -0.0522 | 90.4847
3.5 | 0.6114 | 0.00658 | -0.0514 | 92.9179
4 | 0.6633 | 0.00702 | -0.0507 | 94.4872
4.5 | 0.7145 | 0.00759 | -0.05 | 94.137
5 | 0.7645 | 0.00836 | -0.0492 | 91.4474
5.5 | 0.8144 | 0.00917 | -0.0484 | 88.8113
6 | 0.8641 | 0.01002 | -0.0476 | 86.2375
6.5 | 0.9139 | 0.01087 | -0.0468 | 84.0754
7 | 0.9628 | 0.0118 | -0.0459 | 81.5932
7.5 | 1.0103 | 0.0129 | -0.0448 | 78.3178
8 | 1.058 | 0.01393 | -0.0436 | 75.9512
8.5 | 1.1046 | 0.01503 | -0.0424 | 73.493
9 | 1.1494 | 0.01627 | -0.041 | 70.6454
9.5 | 1.1937 | 0.01748 | -0.0395 | 68.2895
10 | 1.2332 | 0.01911 | -0.0373 | 64.5317
10.5 | 1.2699 | 0.02082 | -0.035 | 60.9942
11 | 1.2965 | 0.02329 | -0.0314 | 55.6677
11.5 | 1.3219 | 0.02533 | -0.0277 | 52.1871
12 | 1.3384 | 0.02779 | -0.0233 | 48.1612
12.5 | 1.3495 | 0.03079 | -0.0193 | 43.8292
13 | 1.3552 | 0.03459 | -0.0163 | 39.179
13.5 | 1.3539 | 0.03964 | -0.0146 | 34.1549
14 | 1.3449 | 0.04633 | -0.0147 | 29.0287
14.5 | 1.3284 | 0.05487 | -0.0167 | 24.21
15 | 1.3049 | 0.06532 | -0.0206 | 19.977
15.5 | 1.2766 | 0.07747 | -0.0261 | 16.4786
16 | 1.243 | 0.09159 | -0.0331 | 13.5714
16.5 | 1.2041 | 0.10774 | -0.0415 | 11.176
17 | 1.1564 | 0.12697 | -0.0518 | 9.1077
17.5 | 1.0833 | 0.1547 | -0.0672 | 7.0026
18 | 0.9342 | 0.22715 | -0.1013 | 4.1127

## 35. Re 750k Mach 0.10 (1)
BIGFOIL.COM POLAR EXPORT
TP204
TP204 |  |  |  | Cl Max: | 0.992 | at alpha= | 8 | deg
JavaFoil+Calcfoil stall+Eppler ext transition |  |  |  | L/D Max: | 89.489 | at alpha= | 3.5 | deg
Re: | 750000 |  |  | Cd Min: | 0.00646 | at alpha= | -0.5 | deg
Mach: | 0.1 |  |  | Cl=0 at alpha= | -2.05 | deg
|  |  |  | @ Cl=0.1, Cd= | 0.0066133
|  |  |  | @ Cl=0.4, Cd= | 0.0068715
|  |  |  | @ Cl=0.6, Cd= | 0.09881
alpha (deg) | Cl | Cd | Cm | Cl/Cd
-14.5 | -0.357 | 0.11315 | -0.016 | -3.159
-14 | -0.381 | 0.11346 | -0.015 | -3.36
-13.5 | -0.405 | 0.10608 | -0.015 | -3.821
-13 | -0.429 | 0.09779 | -0.015 | -4.387
-12.5 | -0.452 | 0.09186 | -0.015 | -4.917
-12 | -0.473 | 0.08637 | -0.015 | -5.473
-11.5 | -0.491 | 0.08055 | -0.015 | -6.097
-11 | -0.506 | 0.07516 | -0.015 | -6.735
-10.5 | -0.517 | 0.06984 | -0.015 | -7.406
-10 | -0.523 | 0.06537 | -0.015 | -8.005
-9.5 | -0.524 | 0.06124 | -0.016 | -8.553
-9 | -0.518 | 0.05723 | -0.016 | -9.056
-8.5 | -0.507 | 0.05371 | -0.016 | -9.43
-8 | -0.489 | 0.05015 | -0.016 | -9.74
-7.5 | -0.465 | 0.04732 | -0.017 | -9.82
-7 | -0.435 | 0.04446 | -0.017 | -9.791
-6.5 | -0.401 | 0.04201 | -0.017 | -9.552
-6 | -0.453 | 0.01048 | -0.047 | -43.231
-5.5 | -0.401 | 0.0101 | -0.048 | -39.72
-5 | -0.346 | 0.00969 | -0.048 | -35.663
-4.5 | -0.289 | 0.00944 | -0.049 | -30.599
-4 | -0.231 | 0.00913 | -0.049 | -25.279
-3.5 | -0.172 | 0.009 | -0.049 | -19.14
-3 | -0.091 | 0.03062 | -0.01 | -2.957
-2.5 | -0.054 | 0.00862 | -0.05 | -6.217
-2 | 0.006 | 0.00675 | -0.05 | 0.901
-1.5 | 0.066 | 0.00667 | -0.051 | 9.871
-1 | 0.126 | 0.00657 | -0.051 | 19.113
-0.5 | 0.185 | 0.00646 | -0.051 | 28.664
0 | 0.245 | 0.00649 | -0.052 | 37.765
0.5 | 0.305 | 0.00662 | -0.052 | 45.986
1 | 0.364 | 0.00678 | -0.053 | 53.701
1.5 | 0.423 | 0.00693 | -0.053 | 61.104
2 | 0.483 | 0.00712 | -0.053 | 67.799
2.5 | 0.542 | 0.00729 | -0.054 | 74.272
3 | 0.6 | 0.00702 | -0.054 | 85.461
3.5 | 0.658 | 0.00735 | -0.054 | 89.489
4 | 0.715 | 0.01042 | -0.055 | 68.56
4.5 | 0.77 | 0.01078 | -0.055 | 71.366
5 | 0.82 | 0.01023 | -0.055 | 80.156
5.5 | 0.866 | 0.01058 | -0.055 | 81.838
6 | 0.907 | 0.01099 | -0.056 | 82.492
6.5 | 0.941 | 0.01342 | -0.056 | 70.078
7 | 0.967 | 0.0141 | -0.056 | 68.575
7.5 | 0.984 | 0.01486 | -0.057 | 66.228
8 | 0.992 | 0.01571 | -0.057 | 63.142
8.5 | 0.99 | 0.01666 | -0.057 | 59.451
9 | 0.978 | 0.01766 | -0.057 | 55.348
9.5 | 0.953 | 0.01896 | -0.057 | 50.265
10 | 0.915 | 0.02097 | -0.056 | 43.626
10.5 | 0.771 | 0.05368 | -0.044 | 14.354
11 | 0.701 | 0.07556 | -0.026 | 9.281
11.5 | 0.666 | 0.08058 | -0.026 | 8.271
12 | 0.629 | 0.0866 | -0.025 | 7.268
12.5 | 0.591 | 0.09253 | -0.024 | 6.391
13 | 0.553 | 0.09881 | -0.022 | 5.596

## 36. Re 750k Mach 0.10 (2)
BIGFOIL.COM POLAR EXPORT
TP204
TP204 |  |  |  | Cl Max: | 1.3375 | at alpha= | 13 | deg
XFOIL ncrit=9 |  |  |  | L/D Max: | 94.5957 | at alpha= | 4 | deg
Re: | 750000 |  |  | Cd Min: | 0.22842 | at alpha= | 18 | deg
Mach: | 0.1 |  |  | Cl=0 at alpha= | -2.1035 | deg
|  |  |  | @ Cl=0.1, Cd= | 0.0055529
|  |  |  | @ Cl=0.4, Cd= | 0.0056165
|  |  |  | @ Cl=0.6, Cd= | 0.0065043
alpha (deg) | Cl | Cd | Cm | Cl/Cd
-16 | -0.6377 | 0.19101 | 0.0271 | -3.3386
-15.5 | -0.6291 | 0.1802 | 0.0209 | -3.4911
-15 | -0.6194 | 0.17238 | 0.0184 | -3.5932
-14.5 | -0.6043 | 0.16653 | 0.0158 | -3.6288
-14 | -0.5967 | 0.15682 | 0.0103 | -3.805
-13.5 | -0.5904 | 0.14712 | 0.006 | -4.0131
-13 | -0.5931 | 0.13726 | 0.0029 | -4.321
-12.5 | -0.5834 | 0.13059 | 0.0003 | -4.4674
-12 | -0.8198 | 0.0609 | -0.0366 | -13.4614
-11.5 | -0.8667 | 0.0426 | -0.0552 | -20.3451
-11 | -0.8854 | 0.03541 | -0.057 | -25.0042
-10.5 | -0.8779 | 0.03037 | -0.055 | -28.9068
-10 | -0.8622 | 0.02619 | -0.0516 | -32.921
-9.5 | -0.8374 | 0.02305 | -0.0479 | -36.3297
-9 | -0.807 | 0.02055 | -0.0445 | -39.2701
-8.5 | -0.7729 | 0.0185 | -0.0413 | -41.7784
-8 | -0.7392 | 0.01595 | -0.0382 | -46.3448
-7.5 | -0.683 | 0.01384 | -0.0393 | -49.3497
-7 | -0.6135 | 0.01253 | -0.0427 | -48.9625
-6.5 | -0.5461 | 0.01152 | -0.0454 | -47.4045
-6 | -0.4758 | 0.01044 | -0.0487 | -45.5747
-5.5 | -0.4041 | 0.00954 | -0.0524 | -42.3585
-5 | -0.337 | 0.00893 | -0.0549 | -37.738
-4.5 | -0.2692 | 0.00833 | -0.0575 | -32.3169
-4 | -0.2087 | 0.00778 | -0.0584 | -26.8252
-3.5 | -0.1525 | 0.0072 | -0.0584 | -21.1806
-3 | -0.0976 | 0.00672 | -0.058 | -14.5238
-2.5 | -0.0429 | 0.0063 | -0.0575 | -6.8095
-2 | 0.0112 | 0.00596 | -0.057 | 1.8792
-1.5 | 0.065 | 0.00567 | -0.0563 | 11.4638
-1 | 0.1188 | 0.00549 | -0.0556 | 21.6393
-0.5 | 0.1728 | 0.00541 | -0.0549 | 31.9409
0 | 0.2265 | 0.0054 | -0.054 | 41.9444
0.5 | 0.28 | 0.00543 | -0.0532 | 51.5654
1 | 0.3329 | 0.00549 | -0.0521 | 60.6375
1.5 | 0.3847 | 0.00557 | -0.0508 | 69.0664
2.5 | 0.4934 | 0.0059 | -0.0492 | 83.6271
3 | 0.5631 | 0.00621 | -0.0523 | 90.6763
3.5 | 0.6145 | 0.00662 | -0.0514 | 92.8248
4 | 0.6669 | 0.00705 | -0.0508 | 94.5957
4.5 | 0.7183 | 0.00764 | -0.05 | 94.0183
5 | 0.7685 | 0.00842 | -0.0492 | 91.2708
5.5 | 0.8187 | 0.00925 | -0.0483 | 88.5081
6 | 0.8688 | 0.01011 | -0.0475 | 85.9347
6.5 | 0.9187 | 0.01099 | -0.0466 | 83.5942
7 | 0.9679 | 0.01194 | -0.0456 | 81.0637
7.5 | 1.0158 | 0.01304 | -0.0445 | 77.8988
8 | 1.0638 | 0.01408 | -0.0432 | 75.554
8.5 | 1.1108 | 0.01519 | -0.0419 | 73.1271
9 | 1.1558 | 0.01645 | -0.0404 | 70.2614
9.5 | 1.1964 | 0.01814 | -0.0382 | 65.9537
10 | 1.2376 | 0.01956 | -0.0362 | 63.272
10.5 | 1.2682 | 0.02186 | -0.0329 | 58.0146
11 | 1.2967 | 0.02406 | -0.0295 | 53.8944
11.5 | 1.3167 | 0.0264 | -0.025 | 49.875
12 | 1.3292 | 0.02926 | -0.0205 | 45.4272
12.5 | 1.3362 | 0.03284 | -0.0168 | 40.6882
13 | 1.3375 | 0.03743 | -0.0145 | 35.7334
13.5 | 1.3317 | 0.0435 | -0.0138 | 30.6138
14 | 1.3182 | 0.05137 | -0.0151 | 25.6609
14.5 | 1.2972 | 0.06123 | -0.0185 | 21.1857
15 | 1.2687 | 0.07318 | -0.0238 | 17.3367
15.5 | 1.234 | 0.08729 | -0.0309 | 14.1368
16 | 1.1925 | 0.10384 | -0.0395 | 11.484
16.5 | 1.1436 | 0.12318 | -0.0499 | 9.284
17 | 1.0828 | 0.14725 | -0.0631 | 7.3535
17.5 | 0.8137 | 0.1473 | -0.0442 | 5.5241
18 | 0.9361 | 0.22842 | -0.1023 | 4.0982

## 37. Re 750k Mach 0.25 (1)
BIGFOIL.COM POLAR EXPORT
TP204
TP204 |  |  |  | Cl Max: | 0.97 | at alpha= | 7.5 | deg
JavaFoil+Calcfoil stall+Eppler ext transition |  |  |  | L/D Max: | 90.42 | at alpha= | 3.5 | deg
Re: | 750000 |  |  | Cd Min: | 0.00654 | at alpha= | -0.5 | deg
Mach: | 0.25 |  |  | Cl=0 at alpha= | -2.06 | deg
|  |  |  | @ Cl=0.1, Cd= | 0.0066913
|  |  |  | @ Cl=0.4, Cd= | 0.10056
|  |  |  | @ Cl=0.6, Cd= | 0.10056
alpha (deg) | Cl | Cd | Cm | Cl/Cd
-11.5 | -0.307 | 0.08211 | -0.017 | -3.736
-11 | -0.358 | 0.08129 | -0.016 | -4.403
-10.5 | -0.402 | 0.07528 | -0.016 | -5.337
-10 | -0.437 | 0.06872 | -0.016 | -6.361
-9.5 | -0.463 | 0.06375 | -0.016 | -7.261
-9 | -0.478 | 0.05925 | -0.016 | -8.07
-8.5 | -0.483 | 0.05493 | -0.016 | -8.788
-8 | -0.477 | 0.05138 | -0.016 | -9.283
-7.5 | -0.462 | 0.04803 | -0.017 | -9.61
-7 | -0.438 | 0.04493 | -0.017 | -9.746
-6.5 | -0.508 | 0.01131 | -0.048 | -44.902
-6 | -0.462 | 0.01074 | -0.049 | -43.04
-5.5 | -0.41 | 0.01032 | -0.049 | -39.745
-5 | -0.354 | 0.00992 | -0.049 | -35.703
-4.5 | -0.296 | 0.0096 | -0.05 | -30.858
-4 | -0.237 | 0.00933 | -0.05 | -25.406
-3.5 | -0.142 | 0.03152 | -0.01 | -4.493
-3 | -0.093 | 0.03063 | -0.01 | -3.037
-2.5 | -0.044 | 0.02984 | -0.01 | -1.477
-2 | 0.006 | 0.00705 | -0.052 | 0.886
-1.5 | 0.068 | 0.00677 | -0.052 | 9.997
-1 | 0.129 | 0.00662 | -0.052 | 19.492
-0.5 | 0.19 | 0.00654 | -0.053 | 29.117
0 | 0.252 | 0.00657 | -0.053 | 38.342
0.5 | 0.313 | 0.00668 | -0.054 | 46.822
1 | 0.374 | 0.00686 | -0.054 | 54.542
1.5 | 0.435 | 0.0071 | -0.054 | 61.268
2 | 0.496 | 0.00726 | -0.055 | 68.311
2.5 | 0.556 | 0.0071 | -0.055 | 78.295
3 | 0.616 | 0.00717 | -0.055 | 85.982
3.5 | 0.676 | 0.00747 | -0.056 | 90.42
4 | 0.734 | 0.01066 | -0.056 | 68.836
4.5 | 0.79 | 0.0111 | -0.056 | 71.13
5 | 0.84 | 0.0105 | -0.057 | 80.031
5.5 | 0.885 | 0.01089 | -0.057 | 81.245
6 | 0.922 | 0.01329 | -0.057 | 69.396
6.5 | 0.95 | 0.01398 | -0.058 | 67.995
7 | 0.967 | 0.01476 | -0.058 | 65.507
7.5 | 0.97 | 0.01566 | -0.058 | 61.952
8 | 0.959 | 0.01667 | -0.058 | 57.496
8.5 | 0.93 | 0.01782 | -0.058 | 52.163
9 | 0.88 | 0.01923 | -0.058 | 45.778
9.5 | 0.73 | 0.04178 | -0.048 | 17.477
10 | 0.618 | 0.06887 | -0.026 | 8.977
10.5 | 0.551 | 0.07433 | -0.025 | 7.409
11 | 0.475 | 0.07997 | -0.022 | 5.94
11.5 | 0.394 | 0.08595 | -0.022 | 4.58
12 | 0.305 | 0.09358 | -0.022 | 3.264
12.5 | 0.202 | 0.10056 | -0.022 | 2.004

## 38. Re 750k Mach 0.25 (2)
BIGFOIL.COM POLAR EXPORT
TP204
TP204 |  |  |  | Cl Max: | 1.2644 | at alpha= | 11 | deg
XFOIL ncrit=9 |  |  |  | L/D Max: | 94.2308 | at alpha= | 4 | deg
Re: | 750000 |  |  | Cd Min: | 0.17447 | at alpha= | 16 | deg
Mach: | 0.25 |  |  | Cl=0 at alpha= | -2.0948 | deg
|  |  |  | @ Cl=0.1, Cd= | 0.0057276
|  |  |  | @ Cl=0.4, Cd= | 0.0057193
|  |  |  | @ Cl=0.6, Cd= | 0.0065396
alpha (deg) | Cl | Cd | Cm | Cl/Cd
-14.5 | -0.6011 | 0.17018 | 0.0166 | -3.5321
-14 | -0.5921 | 0.16045 | 0.0107 | -3.6902
-13.5 | -0.5839 | 0.15114 | 0.0065 | -3.8633
-13 | -0.58 | 0.14259 | 0.0041 | -4.0676
-12.5 | -0.5685 | 0.13593 | 0.0016 | -4.1823
-12 | -0.5605 | 0.12818 | -0.0017 | -4.3728
-11.5 | -0.5816 | 0.11142 | -0.0084 | -5.2199
-11 | -0.7258 | 0.06845 | -0.0307 | -10.6034
-10.5 | -0.7722 | 0.04747 | -0.0504 | -16.2671
-10 | -0.8037 | 0.03685 | -0.0589 | -21.81
-9.5 | -0.8135 | 0.03047 | -0.0564 | -26.6984
-9 | -0.8053 | 0.02591 | -0.0517 | -31.0807
-8.5 | -0.7843 | 0.02246 | -0.0471 | -34.9199
-8 | -0.7606 | 0.01854 | -0.0425 | -41.0248
-7.5 | -0.7048 | 0.01553 | -0.0433 | -45.3831
-7 | -0.633 | 0.01365 | -0.0465 | -46.3736
-6.5 | -0.5638 | 0.0122 | -0.0488 | -46.2131
-6 | -0.4896 | 0.01092 | -0.0521 | -44.8352
-5.5 | -0.4187 | 0.00985 | -0.0548 | -42.5076
-5 | -0.3459 | 0.00915 | -0.0578 | -37.8033
-4.5 | -0.28 | 0.00853 | -0.0593 | -32.8253
-4 | -0.2176 | 0.00796 | -0.06 | -27.3367
-3.5 | -0.1589 | 0.00736 | -0.0599 | -21.5897
-3 | -0.1014 | 0.00688 | -0.0596 | -14.7384
-2.5 | -0.0453 | 0.00646 | -0.059 | -7.0124
-2 | 0.0106 | 0.00611 | -0.0584 | 1.7349
-1.5 | 0.0661 | 0.00581 | -0.0577 | 11.3769
-0.5 | 0.1772 | 0.00554 | -0.0562 | 31.9856
0.5 | 0.2879 | 0.00555 | -0.0544 | 51.8739
1 | 0.3427 | 0.00562 | -0.0534 | 60.9786
1.5 | 0.3966 | 0.00571 | -0.0521 | 69.4571
2 | 0.448 | 0.00585 | -0.0502 | 76.5812
2.5 | 0.5043 | 0.00604 | -0.0494 | 83.4934
3 | 0.5791 | 0.00637 | -0.053 | 90.9105
3.5 | 0.6321 | 0.0068 | -0.052 | 92.9559
4 | 0.686 | 0.00728 | -0.0511 | 94.2308
4.5 | 0.7392 | 0.00792 | -0.0502 | 93.3333
5 | 0.7908 | 0.00878 | -0.0491 | 90.0683
5.5 | 0.8428 | 0.00965 | -0.048 | 87.3368
6 | 0.8946 | 0.01058 | -0.0469 | 84.5558
6.5 | 0.9462 | 0.01153 | -0.0456 | 82.0642
7 | 0.9962 | 0.01267 | -0.0442 | 78.6267
7.5 | 1.0451 | 0.01393 | -0.0424 | 75.0251
8 | 1.0936 | 0.01519 | -0.0405 | 71.9947
8.5 | 1.1403 | 0.01657 | -0.0384 | 68.8171
9 | 1.1802 | 0.01856 | -0.0354 | 63.5884
9.5 | 1.2186 | 0.02049 | -0.0321 | 59.4729
10 | 1.2466 | 0.02308 | -0.0279 | 54.0121
10.5 | 1.2576 | 0.02644 | -0.0218 | 47.5643
11 | 1.2644 | 0.0302 | -0.0166 | 41.8675
11.5 | 1.2615 | 0.03528 | -0.0128 | 35.7568
12 | 1.2494 | 0.04211 | -0.0113 | 29.6699
12.5 | 1.229 | 0.05112 | -0.013 | 24.0415
13 | 1.2011 | 0.06254 | -0.0179 | 19.2053
13.5 | 1.1672 | 0.07621 | -0.0252 | 15.3156
14 | 1.1298 | 0.0917 | -0.0338 | 12.3206
14.5 | 1.0911 | 0.10857 | -0.0431 | 10.0497
15 | 1.0517 | 0.12658 | -0.0527 | 8.3086
15.5 | 1.0111 | 0.14619 | -0.0631 | 6.9163
16 | 0.9505 | 0.17447 | -0.0778 | 5.4479

## 39. Re 750k Mach 0.50 (1)
BIGFOIL.COM POLAR EXPORT
TP204
TP204 |  |  |  | Cl Max: | 1.165 | at alpha= | 20 | deg
JavaFoil+Calcfoil stall+Eppler ext transition |  |  |  | L/D Max: | 87.736 | at alpha= | 3.5 | deg
Re: | 750000 |  |  | Cd Min: | 0.00703 | at alpha= | 0 | deg
Mach: | 0.5 |  |  | Cl=0 at alpha= | -2.0625 | deg
|  |  |  | @ Cl=0.1, Cd= | 0.0073418
|  |  |  | @ Cl=0.4, Cd= | 0.0073265
|  |  |  | @ Cl=0.6, Cd= | 0.0074982
alpha (deg) | Cl | Cd | Cm | Cl/Cd
-20 | -0.991 | 0.21295 | -0.025 | -4.653
-19.5 | -0.964 | 0.20734 | -0.025 | -4.648
-19 | -0.937 | 0.20153 | -0.025 | -4.648
-18.5 | -0.908 | 0.19321 | -0.025 | -4.7
-18 | -0.881 | 0.18716 | -0.025 | -4.706
-17.5 | -0.854 | 0.18364 | -0.025 | -4.649
-17 | -0.825 | 0.18011 | -0.025 | -4.58
-16.5 | -0.798 | 0.17424 | -0.025 | -4.579
-16 | -0.77 | 0.1677 | -0.025 | -4.592
-15.5 | -0.742 | 0.16367 | -0.025 | -4.533
-15 | -0.715 | 0.15753 | -0.025 | -4.536
-14.5 | -0.686 | 0.15152 | -0.024 | -4.529
-14 | -0.659 | 0.14606 | -0.024 | -4.509
-13.5 | -0.631 | 0.14065 | -0.025 | -4.488
-13 | -0.603 | 0.13365 | -0.024 | -4.51
-12.5 | -0.575 | 0.13013 | -0.024 | -4.422
-12 | -0.548 | 0.12674 | -0.024 | -4.323
-11.5 | -0.52 | 0.11989 | -0.023 | -4.334
-11 | -0.492 | 0.11675 | -0.023 | -4.216
-10.5 | -0.464 | 0.10721 | -0.022 | -4.329
-10 | -0.437 | 0.10418 | -0.022 | -4.191
-9.5 | -0.409 | 0.10167 | -0.022 | -4.025
-9 | -0.381 | 0.09476 | -0.021 | -4.023
-8.5 | -0.354 | 0.07962 | -0.02 | -4.441
-8 | -0.326 | 0.05994 | -0.021 | -5.443
-7.5 | -0.3 | 0.05305 | -0.025 | -5.653
-7 | -0.308 | 0.02172 | -0.048 | -14.203
-6.5 | -0.334 | 0.0468 | -0.019 | -7.143
-6 | -0.381 | 0.04247 | -0.019 | -8.962
-5.5 | -0.442 | 0.01169 | -0.055 | -37.779
-5 | -0.387 | 0.01099 | -0.055 | -35.235
-4.5 | -0.327 | 0.01046 | -0.056 | -31.267
-4 | -0.263 | 0.01 | -0.056 | -26.327
-3.5 | -0.158 | 0.03172 | -0.011 | -4.973
-3 | -0.104 | 0.03072 | -0.011 | -3.379
-2.5 | -0.049 | 0.03007 | -0.011 | -1.638
-2 | 0.007 | 0.00789 | -0.058 | 0.885
-1.5 | 0.076 | 0.00743 | -0.058 | 10.171
-1 | 0.144 | 0.00718 | -0.059 | 20.079
-0.5 | 0.213 | 0.00715 | -0.059 | 29.771
0 | 0.281 | 0.00703 | -0.06 | 40.033
0.5 | 0.35 | 0.00715 | -0.06 | 48.916
1 | 0.418 | 0.00739 | -0.06 | 56.591
1.5 | 0.486 | 0.00715 | -0.061 | 67.941
2 | 0.553 | 0.00736 | -0.061 | 75.231
2.5 | 0.621 | 0.00756 | -0.061 | 82.064
3 | 0.687 | 0.00796 | -0.062 | 86.335
3.5 | 0.753 | 0.00859 | -0.062 | 87.736
4 | 0.816 | 0.01082 | -0.063 | 75.389
4.5 | 0.874 | 0.01318 | -0.063 | 66.297
5 | 0.918 | 0.01402 | -0.063 | 65.46
5.5 | 0.94 | 0.01492 | -0.064 | 63.006
6 | 0.908 | 0.01603 | -0.064 | 56.635
6.5 | 0.569 | 0.01743 | -0.064 | 32.654
7 | 0.596 | 0.01943 | -0.064 | 30.69
7.5 | 0.515 | 0.05544 | -0.029 | 9.288
8 | 0.54 | 0.05918 | -0.024 | 9.124
8.5 | 0.566 | 0.06155 | -0.025 | 9.204
9 | 0.593 | 0.06763 | -0.027 | 8.768
9.5 | 0.619 | 0.07649 | -0.027 | 8.095
10 | 0.646 | 0.09248 | -0.028 | 6.981
10.5 | 0.672 | 0.09021 | -0.03 | 7.449
11 | 0.698 | 0.1133 | -0.031 | 6.163
11.5 | 0.725 | 0.12042 | -0.032 | 6.018
12 | 0.751 | 0.12774 | -0.033 | 5.881
12.5 | 0.777 | 0.13145 | -0.033 | 5.91
13 | 0.803 | 0.13983 | -0.034 | 5.746
13.5 | 0.83 | 0.14278 | -0.036 | 5.814
14 | 0.856 | 0.14683 | -0.036 | 5.827
14.5 | 0.882 | 0.1566 | -0.037 | 5.634
15 | 0.908 | 0.16048 | -0.037 | 5.656
15.5 | 0.934 | 0.16353 | -0.039 | 5.713
16 | 0.959 | 0.16757 | -0.039 | 5.726
16.5 | 0.986 | 0.17641 | -0.04 | 5.591
17 | 1.011 | 0.17773 | -0.04 | 5.691
17.5 | 1.038 | 0.18602 | -0.041 | 5.58
18 | 1.063 | 0.18998 | -0.042 | 5.595
18.5 | 1.09 | 0.2007 | -0.043 | 5.429
19 | 1.114 | 0.2055 | -0.043 | 5.422
19.5 | 1.141 | 0.2105 | -0.044 | 5.42
20 | 1.165 | 0.2157 | -0.044 | 5.403

## 40. Re 750k Mach 0.50 (2)
BIGFOIL.COM POLAR EXPORT
TP204
TP204 |  |  |  | Cl Max: | 1.1492 | at alpha= | 8 | deg
XFOIL ncrit=9 |  |  |  | L/D Max: | 92.6405 | at alpha= | 3.5 | deg
Re: | 750000 |  |  | Cd Min: | 0.27726 | at alpha= | -20 | deg
Mach: | 0.5 |  |  | Cl=0 at alpha= | -2.0542 | deg
|  |  |  | @ Cl=0.1, Cd= | 0.0063364
|  |  |  | @ Cl=0.4, Cd= | 0.0062105
|  |  |  | @ Cl=0.6, Cd= | 0.00688
alpha (deg) | Cl | Cd | Cm | Cl/Cd
-20 | -0.8377 | 0.27726 | 0.0715 | -3.0214
-19.5 | -0.8156 | 0.2694 | 0.0666 | -3.0275
-19 | -0.793 | 0.26119 | 0.0615 | -3.0361
-18.5 | -0.7706 | 0.25259 | 0.0564 | -3.0508
-18 | -0.7485 | 0.24251 | 0.0499 | -3.0865
-17.5 | -0.728 | 0.23316 | 0.0444 | -3.1223
-17 | -0.7058 | 0.226 | 0.0414 | -3.123
-16.5 | -0.684 | 0.21803 | 0.0368 | -3.1372
-16 | -0.6655 | 0.20798 | 0.03 | -3.1998
-15.5 | -0.6471 | 0.19867 | 0.0259 | -3.2572
-15 | -0.6255 | 0.19173 | 0.0231 | -3.2624
-14.5 | -0.6063 | 0.18361 | 0.0189 | -3.3021
-14 | -0.5926 | 0.17348 | 0.012 | -3.416
-13.5 | -0.5759 | 0.16522 | 0.0098 | -3.4857
-13 | -0.5581 | 0.15788 | 0.0067 | -3.535
-12.5 | -0.5437 | 0.14946 | 0.0026 | -3.6378
-12 | -0.5343 | 0.13964 | -0.0035 | -3.8263
-11.5 | -0.5241 | 0.13053 | -0.0072 | -4.0152
-11 | -0.5245 | 0.11962 | -0.0098 | -4.3847
-10.5 | -0.5216 | 0.11016 | -0.0138 | -4.7349
-10 | -0.5233 | 0.10017 | -0.0183 | -5.2241
-9.5 | -0.5303 | 0.08958 | -0.0235 | -5.9198
-9 | -0.5446 | 0.07814 | -0.0297 | -6.9695
-8.5 | -0.5692 | 0.06548 | -0.0376 | -8.6927
-8 | -0.6054 | 0.05058 | -0.0482 | -11.9692
-7.5 | -0.6472 | 0.03784 | -0.0584 | -17.1036
-7 | -0.6775 | 0.02967 | -0.0578 | -22.8345
-6.5 | -0.6297 | 0.01948 | -0.0653 | -32.3255
-6 | -0.5524 | 0.01465 | -0.068 | -37.7065
-5.5 | -0.4728 | 0.0119 | -0.0694 | -39.7311
-5 | -0.3955 | 0.01033 | -0.0698 | -38.2865
-4 | -0.2522 | 0.00867 | -0.0689 | -29.0888
-3.5 | -0.1862 | 0.00808 | -0.0677 | -23.0446
-3 | -0.1213 | 0.00756 | -0.0666 | -16.045
-2.5 | -0.0568 | 0.00714 | -0.0656 | -7.9552
-2 | 0.0069 | 0.00677 | -0.0646 | 1.0192
-1.5 | 0.0702 | 0.00644 | -0.0637 | 10.9006
-1 | 0.1335 | 0.00622 | -0.0628 | 21.463
-0.5 | 0.1963 | 0.00606 | -0.0619 | 32.3927
0 | 0.2594 | 0.00603 | -0.0608 | 43.0182
0.5 | 0.3227 | 0.00608 | -0.0598 | 53.0757
1 | 0.3854 | 0.00618 | -0.0586 | 62.3625
1.5 | 0.4477 | 0.00631 | -0.0573 | 70.9509
2.5 | 0.5655 | 0.0067 | -0.0526 | 84.403
3 | 0.6364 | 0.00707 | -0.0527 | 90.0141
3.5 | 0.7087 | 0.00765 | -0.0535 | 92.6405
4 | 0.7699 | 0.00832 | -0.0518 | 92.5361
4.5 | 0.83 | 0.00921 | -0.0498 | 90.1194
5 | 0.889 | 0.01028 | -0.0474 | 86.4786
5.5 | 0.9481 | 0.01142 | -0.0448 | 83.021
6 | 1.0056 | 0.01275 | -0.0417 | 78.8706
6.5 | 1.0601 | 0.01438 | -0.0377 | 73.7204
7 | 1.107 | 0.01655 | -0.0326 | 66.8882
7.5 | 1.14 | 0.01951 | -0.0256 | 58.4316
8 | 1.1492 | 0.02366 | -0.0172 | 48.5714
8.5 | 1.1445 | 0.02946 | -0.0106 | 38.8493
9 | 1.1259 | 0.03741 | -0.0082 | 30.0962
9.5 | 1.0988 | 0.04775 | -0.0112 | 23.0115
10 | 1.0676 | 0.06025 | -0.0183 | 17.7195
10.5 | 1.0353 | 0.07415 | -0.027 | 13.9622
11 | 1.0035 | 0.08861 | -0.0354 | 11.3249
11.5 | 0.9741 | 0.10296 | -0.043 | 9.461
12 | 0.9473 | 0.11732 | -0.0504 | 8.0745
12.5 | 0.9255 | 0.13158 | -0.0578 | 7.0337
13 | 0.9068 | 0.14666 | -0.0657 | 6.183

## 41. Re 1M Mach 0.00 (1)
BIGFOIL.COM POLAR EXPORT
TP204
TP204 |  |  |  | Cl Max: | 0.998 | at alpha= | 8.5 | deg
JavaFoil+Calcfoil stall+Eppler ext transition |  |  |  | L/D Max: | 93.452 | at alpha= | 3.5 | deg
Re: | 1000000 |  |  | Cd Min: | 0.00623 | at alpha= | -0.5 | deg
Mach: | 0 |  |  | Cl=0 at alpha= | -2.0509 | deg
|  |  |  | @ Cl=0.1, Cd= | 0.0064108
|  |  |  | @ Cl=0.4, Cd= | 0.006613
|  |  |  | @ Cl=0.6, Cd= | 0.10149
alpha (deg) | Cl | Cd | Cm | Cl/Cd
-12.5 | -0.48 | 0.0859 | -0.017 | -5.584
-12 | -0.497 | 0.08279 | -0.015 | -5.997
-11.5 | -0.511 | 0.07754 | -0.016 | -6.594
-11 | -0.523 | 0.07261 | -0.015 | -7.199
-10.5 | -0.53 | 0.0677 | -0.015 | -7.832
-10 | -0.533 | 0.06363 | -0.016 | -8.378
-9.5 | -0.531 | 0.05975 | -0.016 | -8.882
-9 | -0.523 | 0.05586 | -0.016 | -9.359
-8.5 | -0.509 | 0.05254 | -0.016 | -9.689
-8 | -0.49 | 0.04938 | -0.016 | -9.914
-7.5 | -0.58 | 0.01105 | -0.046 | -52.462
-7 | -0.542 | 0.01063 | -0.046 | -51.012
-6.5 | -0.499 | 0.01016 | -0.047 | -49.135
-6 | -0.451 | 0.00993 | -0.047 | -45.461
-5.5 | -0.399 | 0.00957 | -0.048 | -41.734
-5 | -0.344 | 0.00927 | -0.048 | -37.095
-4.5 | -0.287 | 0.00904 | -0.048 | -31.804
-4 | -0.23 | 0.00877 | -0.049 | -26.204
-3.5 | -0.171 | 0.00862 | -0.049 | -19.893
-3 | -0.09 | 0.03041 | -0.01 | -2.963
-2.5 | -0.053 | 0.00832 | -0.05 | -6.412
-2 | 0.006 | 0.00663 | -0.05 | 0.912
-1.5 | 0.065 | 0.00651 | -0.05 | 10.054
-1 | 0.125 | 0.00634 | -0.051 | 19.696
-0.5 | 0.184 | 0.00623 | -0.051 | 29.571
0 | 0.244 | 0.00628 | -0.052 | 38.831
0.5 | 0.303 | 0.00634 | -0.052 | 47.826
1 | 0.362 | 0.00651 | -0.052 | 55.677
1.5 | 0.421 | 0.00667 | -0.053 | 63.165
2 | 0.48 | 0.0068 | -0.053 | 70.595
2.5 | 0.539 | 0.00704 | -0.053 | 76.523
3 | 0.598 | 0.00677 | -0.054 | 88.269
3.5 | 0.655 | 0.00701 | -0.054 | 93.452
4 | 0.711 | 0.00994 | -0.054 | 71.53
4.5 | 0.766 | 0.01025 | -0.055 | 74.707
5 | 0.817 | 0.01059 | -0.055 | 77.113
5.5 | 0.863 | 0.01001 | -0.055 | 86.193
6 | 0.904 | 0.01035 | -0.056 | 87.327
6.5 | 0.939 | 0.01079 | -0.056 | 87.033
7 | 0.966 | 0.01324 | -0.056 | 73.006
7.5 | 0.986 | 0.01395 | -0.056 | 70.652
8 | 0.996 | 0.0147 | -0.057 | 67.757
8.5 | 0.998 | 0.01557 | -0.057 | 64.07
9 | 0.99 | 0.01649 | -0.057 | 60.056
9.5 | 0.972 | 0.01763 | -0.057 | 55.131
10 | 0.946 | 0.01881 | -0.057 | 50.265
10.5 | 0.907 | 0.02086 | -0.057 | 43.502
11 | 0.841 | 0.02824 | -0.054 | 29.765
11.5 | 0.709 | 0.07195 | -0.037 | 9.855
12 | 0.666 | 0.0829 | -0.029 | 8.039
12.5 | 0.632 | 0.08857 | -0.029 | 7.136
13 | 0.596 | 0.09522 | -0.026 | 6.263
13.5 | 0.562 | 0.10149 | -0.025 | 5.538

## 42. Re 1M Mach 0.00 (2)
BIGFOIL.COM POLAR EXPORT
TP204
TP204 |  |  |  | Cl Max: | 1.4022 | at alpha= | 13.5 | deg
XFOIL ncrit=9 |  |  |  | L/D Max: | 99.9248 | at alpha= | 4 | deg
Re: | 1000000 |  |  | Cd Min: | 0.20408 | at alpha= | -17 | deg
Mach: | 0 |  |  | Cl=0 at alpha= | -2.0934 | deg
|  |  |  | @ Cl=0.1, Cd= | 0.0052934
|  |  |  | @ Cl=0.4, Cd= | 0.0053117
|  |  |  | @ Cl=0.6, Cd= | 0.0061323
alpha (deg) | Cl | Cd | Cm | Cl/Cd
-17 | -0.6684 | 0.20408 | 0.0346 | -3.2752
-16.5 | -0.6531 | 0.1972 | 0.0309 | -3.3119
-16 | -0.6432 | 0.18611 | 0.0253 | -3.456
-15.5 | -0.6332 | 0.17887 | 0.0225 | -3.54
-15 | -0.6184 | 0.17284 | 0.0195 | -3.5779
-14.5 | -0.6107 | 0.1621 | 0.0141 | -3.7674
-14 | -0.6133 | 0.15101 | 0.01 | -4.0613
-13.5 | -0.5984 | 0.146 | 0.0078 | -4.0986
-13 | -0.9266 | 0.05568 | -0.0395 | -16.6415
-12.5 | -0.9587 | 0.04075 | -0.054 | -23.5264
-12 | -0.9697 | 0.03423 | -0.0569 | -28.329
-11.5 | -0.9482 | 0.03141 | -0.0561 | -30.1878
-11 | -0.9472 | 0.02516 | -0.0532 | -37.6471
-10.5 | -0.9228 | 0.02221 | -0.05 | -41.5489
-10 | -0.8922 | 0.02005 | -0.0469 | -44.4988
-9.5 | -0.8589 | 0.01819 | -0.0439 | -47.2183
-9 | -0.8233 | 0.01652 | -0.0409 | -49.8366
-8.5 | -0.7827 | 0.015 | -0.0389 | -52.18
-8 | -0.7176 | 0.01349 | -0.0417 | -53.195
-7.5 | -0.6499 | 0.01233 | -0.0449 | -52.7088
-7 | -0.5853 | 0.01136 | -0.0472 | -51.5229
-6.5 | -0.5179 | 0.01019 | -0.0501 | -50.8243
-6 | -0.4474 | 0.00938 | -0.0535 | -47.6972
-5.5 | -0.3842 | 0.00862 | -0.0554 | -44.5708
-5 | -0.3189 | 0.00808 | -0.0575 | -39.4678
-4.5 | -0.2623 | 0.00759 | -0.0577 | -34.5586
-4 | -0.2063 | 0.00712 | -0.0576 | -28.9747
-3.5 | -0.1522 | 0.00667 | -0.0572 | -22.8186
-3 | -0.098 | 0.00627 | -0.0568 | -15.63
-2.5 | -0.044 | 0.00594 | -0.0564 | -7.4074
-2 | 0.0101 | 0.00566 | -0.0559 | 1.7845
-1 | 0.118 | 0.00522 | -0.055 | 22.6054
-0.5 | 0.1719 | 0.00511 | -0.0544 | 33.6399
0 | 0.2259 | 0.0051 | -0.0539 | 44.2941
0.5 | 0.2802 | 0.00512 | -0.0533 | 54.7266
1.5 | 0.3873 | 0.00528 | -0.052 | 73.3523
2 | 0.4394 | 0.00541 | -0.0509 | 81.22
2.5 | 0.4887 | 0.00555 | -0.0491 | 88.0541
3 | 0.5486 | 0.00581 | -0.0498 | 94.4234
3.5 | 0.6124 | 0.00621 | -0.0518 | 98.6151
4 | 0.6645 | 0.00665 | -0.0512 | 99.9248
4.5 | 0.7157 | 0.00726 | -0.0505 | 98.5813
5 | 0.7659 | 0.00803 | -0.0497 | 95.3798
5.5 | 0.8166 | 0.00877 | -0.0491 | 93.1129
6 | 0.8673 | 0.00953 | -0.0484 | 91.0073
6.5 | 0.9175 | 0.01033 | -0.0476 | 88.819
7 | 0.9675 | 0.01116 | -0.0469 | 86.6935
7.5 | 1.0163 | 0.0121 | -0.046 | 83.9917
8 | 1.0646 | 0.01308 | -0.0449 | 81.3914
8.5 | 1.1138 | 0.01387 | -0.0441 | 80.3028
9 | 1.1615 | 0.01482 | -0.043 | 78.3738
9.5 | 1.2064 | 0.01601 | -0.0415 | 75.3529
10 | 1.2473 | 0.01755 | -0.0396 | 71.0712
10.5 | 1.29 | 0.01876 | -0.0379 | 68.7633
11 | 1.3295 | 0.02015 | -0.036 | 65.9801
11.5 | 1.3527 | 0.02287 | -0.0319 | 59.1474
12 | 1.3781 | 0.02475 | -0.0282 | 55.6808
12.5 | 1.393 | 0.02719 | -0.0236 | 51.2321
13 | 1.4008 | 0.03037 | -0.0195 | 46.1245
13.5 | 1.4022 | 0.03457 | -0.0164 | 40.5612
14 | 1.3974 | 0.0401 | -0.015 | 34.8479
14.5 | 1.3858 | 0.04731 | -0.0156 | 29.2919
15 | 1.3663 | 0.05657 | -0.0184 | 24.1524
15.5 | 1.3385 | 0.06801 | -0.0231 | 19.6809
16 | 1.3036 | 0.08168 | -0.0296 | 15.9598
16.5 | 1.2622 | 0.09751 | -0.0375 | 12.9443
17 | 1.2164 | 0.11515 | -0.0465 | 10.5636
17.5 | 1.1705 | 0.1339 | -0.0563 | 8.7416
18 | 1.1232 | 0.15458 | -0.0677 | 7.2661
18.5 | 1.0648 | 0.18123 | -0.0829 | 5.8754

## 43. Re 1M Mach 0.10 (1)
BIGFOIL.COM POLAR EXPORT
TP204
TP204 |  |  |  | Cl Max: | 0.993 | at alpha= | 8 | deg
JavaFoil+Calcfoil stall+Eppler ext transition |  |  |  | L/D Max: | 93.501 | at alpha= | 3.5 | deg
Re: | 1000000 |  |  | Cd Min: | 0.00625 | at alpha= | -0.5 | deg
Mach: | 0.1 |  |  | Cl=0 at alpha= | -2.05 | deg
|  |  |  | @ Cl=0.1, Cd= | 0.0064293
|  |  |  | @ Cl=0.4, Cd= | 0.0066076
|  |  |  | @ Cl=0.6, Cd= | 0.09598
alpha (deg) | Cl | Cd | Cm | Cl/Cd
-12 | -0.473 | 0.08161 | -0.017 | -5.799
-11.5 | -0.491 | 0.07804 | -0.016 | -6.294
-11 | -0.506 | 0.07301 | -0.015 | -6.934
-10.5 | -0.517 | 0.06849 | -0.016 | -7.552
-10 | -0.523 | 0.06431 | -0.016 | -8.138
-9.5 | -0.524 | 0.06004 | -0.016 | -8.726
-9 | -0.518 | 0.05623 | -0.016 | -9.217
-8.5 | -0.507 | 0.05274 | -0.016 | -9.605
-8 | -0.489 | 0.04952 | -0.016 | -9.866
-7.5 | -0.465 | 0.04665 | -0.017 | -9.961
-7 | -0.543 | 0.01067 | -0.047 | -50.898
-6.5 | -0.501 | 0.01024 | -0.047 | -48.864
-6 | -0.453 | 0.00997 | -0.047 | -45.459
-5.5 | -0.401 | 0.0096 | -0.048 | -41.776
-5 | -0.346 | 0.00929 | -0.048 | -37.189
-4.5 | -0.289 | 0.00907 | -0.049 | -31.832
-4 | -0.231 | 0.00879 | -0.049 | -26.27
-3.5 | -0.172 | 0.00863 | -0.049 | -19.97
-3 | -0.091 | 0.03041 | -0.01 | -2.978
-2.5 | -0.054 | 0.00834 | -0.05 | -6.432
-2 | 0.006 | 0.00664 | -0.05 | 0.916
-1.5 | 0.066 | 0.00652 | -0.051 | 10.098
-1 | 0.126 | 0.00636 | -0.051 | 19.751
-0.5 | 0.185 | 0.00625 | -0.051 | 29.658
0 | 0.245 | 0.00628 | -0.052 | 39.019
0.5 | 0.305 | 0.00637 | -0.052 | 47.801
1 | 0.364 | 0.00651 | -0.053 | 55.922
1.5 | 0.423 | 0.00667 | -0.053 | 63.482
2 | 0.483 | 0.00681 | -0.053 | 70.879
2.5 | 0.542 | 0.00708 | -0.054 | 76.484
3 | 0.6 | 0.00679 | -0.054 | 88.345
3.5 | 0.658 | 0.00704 | -0.054 | 93.501
4 | 0.715 | 0.01001 | -0.055 | 71.423
4.5 | 0.77 | 0.01027 | -0.055 | 74.939
5 | 0.82 | 0.01061 | -0.055 | 77.287
5.5 | 0.866 | 0.01006 | -0.056 | 86.112
6 | 0.907 | 0.01041 | -0.056 | 87.138
6.5 | 0.941 | 0.01084 | -0.056 | 86.853
7 | 0.967 | 0.01335 | -0.056 | 72.467
7.5 | 0.985 | 0.01407 | -0.057 | 69.98
8 | 0.993 | 0.01487 | -0.057 | 66.79
8.5 | 0.991 | 0.01575 | -0.057 | 62.93
9 | 0.979 | 0.01671 | -0.057 | 58.626
9.5 | 0.957 | 0.01783 | -0.057 | 53.686
10 | 0.924 | 0.01921 | -0.057 | 48.104
10.5 | 0.878 | 0.02179 | -0.056 | 40.277
11 | 0.73 | 0.05978 | -0.042 | 12.217
11.5 | 0.673 | 0.07618 | -0.033 | 8.832
12 | 0.632 | 0.08381 | -0.029 | 7.538
12.5 | 0.593 | 0.09004 | -0.027 | 6.584
13 | 0.554 | 0.09598 | -0.026 | 5.771

## 44. Re 1M Mach 0.10 (2)
BIGFOIL.COM POLAR EXPORT
TP204
TP204 |  |  |  | Cl Max: | 1.3839 | at alpha= | 13 | deg
XFOIL ncrit=9 |  |  |  | L/D Max: | 99.8505 | at alpha= | 4 | deg
Re: | 1000000 |  |  | Cd Min: | 0.18692 | at alpha= | -16 | deg
Mach: | 0.1 |  |  | Cl=0 at alpha= | -2.0912 | deg
|  |  |  | @ Cl=0.1, Cd= | 0.0052978
|  |  |  | @ Cl=0.4, Cd= | 0.0053345
|  |  |  | @ Cl=0.6, Cd= | 0.006157
alpha (deg) | Cl | Cd | Cm | Cl/Cd
-16 | -0.6431 | 0.18692 | 0.0255 | -3.4405
-15.5 | -0.6329 | 0.17957 | 0.0226 | -3.5245
-15 | -0.6178 | 0.17355 | 0.0196 | -3.5598
-14.5 | -0.6097 | 0.16294 | 0.0142 | -3.7419
-14 | -0.6115 | 0.15189 | 0.0101 | -4.0259
-13.5 | -0.7987 | 0.09321 | -0.0139 | -8.5688
-13 | -0.827 | 0.078 | -0.0229 | -10.6026
-12.5 | -0.9093 | 0.0513 | -0.0438 | -17.7251
-12 | -0.9345 | 0.03866 | -0.0563 | -24.1723
-11.5 | -0.9344 | 0.03384 | -0.0573 | -27.6123
-11 | -0.9391 | 0.02725 | -0.0552 | -34.4624
-10.5 | -0.9213 | 0.02348 | -0.0519 | -39.2376
-10 | -0.8932 | 0.02102 | -0.0485 | -42.4929
-9.5 | -0.8615 | 0.01894 | -0.0452 | -45.4857
-9 | -0.8271 | 0.0171 | -0.042 | -48.3684
-8.5 | -0.7874 | 0.01545 | -0.0397 | -50.9644
-8 | -0.7221 | 0.0138 | -0.0425 | -52.3261
-7.5 | -0.654 | 0.01253 | -0.0456 | -52.1947
-7 | -0.589 | 0.01148 | -0.0478 | -51.3066
-6.5 | -0.521 | 0.01028 | -0.0507 | -50.6809
-6 | -0.4497 | 0.00945 | -0.0541 | -47.5873
-5.5 | -0.3864 | 0.00866 | -0.0559 | -44.6189
-5 | -0.3205 | 0.00812 | -0.058 | -39.4704
-4.5 | -0.2637 | 0.00762 | -0.0581 | -34.6063
-4 | -0.2079 | 0.00716 | -0.0579 | -29.0363
-3.5 | -0.1534 | 0.00669 | -0.0575 | -22.9297
-2.5 | -0.0444 | 0.00596 | -0.0566 | -7.4497
-2 | 0.0099 | 0.00568 | -0.0562 | 1.743
-1.5 | 0.0641 | 0.00541 | -0.0557 | 11.8484
-1 | 0.1185 | 0.00524 | -0.0552 | 22.6145
-0.5 | 0.1727 | 0.00514 | -0.0547 | 33.5992
0 | 0.2271 | 0.00512 | -0.0541 | 44.3555
0.5 | 0.2817 | 0.00515 | -0.0536 | 54.699
1 | 0.3357 | 0.00522 | -0.0529 | 64.3103
1.5 | 0.3893 | 0.00531 | -0.0522 | 73.3145
2 | 0.4418 | 0.00543 | -0.0511 | 81.3628
2.5 | 0.4916 | 0.00558 | -0.0494 | 88.1004
3.5 | 0.6156 | 0.00624 | -0.0519 | 98.6538
4 | 0.668 | 0.00669 | -0.0513 | 99.8505
4.5 | 0.7195 | 0.00731 | -0.0506 | 98.4268
5.5 | 0.821 | 0.00884 | -0.049 | 92.8733
6 | 0.8722 | 0.00959 | -0.0483 | 90.9489
6.5 | 0.9228 | 0.0104 | -0.0475 | 88.7308
7 | 0.9727 | 0.01129 | -0.0467 | 86.1559
7.5 | 1.0217 | 0.01227 | -0.0456 | 83.2681
8 | 1.071 | 0.01319 | -0.0446 | 81.1979
8.5 | 1.1196 | 0.01411 | -0.0435 | 79.348
9 | 1.1676 | 0.01507 | -0.0423 | 77.4784
9.5 | 1.2125 | 0.0163 | -0.0407 | 74.3865
10 | 1.2534 | 0.01788 | -0.0386 | 70.1007
10.5 | 1.295 | 0.01924 | -0.0367 | 67.3077
11 | 1.3321 | 0.02087 | -0.0342 | 63.8285
11.5 | 1.3521 | 0.02369 | -0.0297 | 57.0747
12 | 1.3712 | 0.02593 | -0.0251 | 52.8808
12.5 | 1.3811 | 0.02889 | -0.0205 | 47.8055
13 | 1.3839 | 0.0328 | -0.0168 | 42.1921
13.5 | 1.3801 | 0.03802 | -0.0146 | 36.2993
14 | 1.3693 | 0.04491 | -0.0146 | 30.4899
14.5 | 1.3509 | 0.05381 | -0.0169 | 25.105
15 | 1.324 | 0.06497 | -0.0214 | 20.3786
15.5 | 1.2895 | 0.07839 | -0.0277 | 16.4498
16 | 1.2491 | 0.09396 | -0.0356 | 13.294
16.5 | 1.2051 | 0.11116 | -0.0444 | 10.8411
17 | 1.1607 | 0.1295 | -0.054 | 8.9629
17.5 | 1.1168 | 0.14907 | -0.0646 | 7.4918
18 | 1.0683 | 0.17192 | -0.0774 | 6.2139

## 45. Re 1M Mach 0.25 (1)
BIGFOIL.COM POLAR EXPORT
TP204
TP204 |  |  |  | Cl Max: | 0.971 | at alpha= | 7.5 | deg
JavaFoil+Calcfoil stall+Eppler ext transition |  |  |  | L/D Max: | 93.851 | at alpha= | 3.5 | deg
Re: | 1000000 |  |  | Cd Min: | 0.00634 | at alpha= | 0 | deg
Mach: | 0.25 |  |  | Cl=0 at alpha= | -2.06 | deg
|  |  |  | @ Cl=0.1, Cd= | 0.0065023
|  |  |  | @ Cl=0.4, Cd= | 0.09756
|  |  |  | @ Cl=0.6, Cd= | 0.09756
alpha (deg) | Cl | Cd | Cm | Cl/Cd
-12 | -0.249 | 0.08572 | -0.019 | -2.901
-11.5 | -0.307 | 0.08024 | -0.019 | -3.83
-11 | -0.358 | 0.07491 | -0.019 | -4.785
-10.5 | -0.402 | 0.07269 | -0.016 | -5.528
-10 | -0.437 | 0.06742 | -0.016 | -6.485
-9.5 | -0.463 | 0.06225 | -0.017 | -7.436
-9 | -0.478 | 0.05783 | -0.016 | -8.269
-8.5 | -0.483 | 0.05395 | -0.016 | -8.949
-8 | -0.477 | 0.05052 | -0.017 | -9.441
-7.5 | -0.462 | 0.04725 | -0.017 | -9.769
-7 | -0.546 | 0.01103 | -0.048 | -49.529
-6.5 | -0.508 | 0.01069 | -0.048 | -47.482
-6 | -0.462 | 0.01026 | -0.049 | -45.05
-5.5 | -0.41 | 0.00988 | -0.049 | -41.526
-5 | -0.354 | 0.00946 | -0.049 | -37.415
-4.5 | -0.296 | 0.00917 | -0.05 | -32.288
-4 | -0.237 | 0.00892 | -0.05 | -26.556
-3.5 | -0.142 | 0.03142 | -0.01 | -4.507
-3 | -0.093 | 0.03043 | -0.01 | -3.057
-2.5 | -0.044 | 0.02977 | -0.01 | -1.481
-2 | 0.006 | 0.00668 | -0.052 | 0.934
-1.5 | 0.068 | 0.00656 | -0.052 | 10.311
-1 | 0.129 | 0.00645 | -0.052 | 20.015
-0.5 | 0.19 | 0.00643 | -0.053 | 29.623
0 | 0.252 | 0.00634 | -0.053 | 39.708
0.5 | 0.313 | 0.00647 | -0.054 | 48.368
1 | 0.374 | 0.00658 | -0.054 | 56.831
1.5 | 0.435 | 0.00675 | -0.054 | 64.45
2 | 0.496 | 0.00692 | -0.055 | 71.646
2.5 | 0.557 | 0.00723 | -0.055 | 76.934
3 | 0.616 | 0.00703 | -0.055 | 87.64
3.5 | 0.676 | 0.0072 | -0.056 | 93.851
4 | 0.734 | 0.01022 | -0.056 | 71.838
4.5 | 0.79 | 0.01057 | -0.056 | 74.74
5 | 0.84 | 0.01006 | -0.057 | 83.55
5.5 | 0.885 | 0.01037 | -0.057 | 85.372
6 | 0.923 | 0.01077 | -0.057 | 85.685
6.5 | 0.951 | 0.0133 | -0.058 | 71.51
7 | 0.968 | 0.01398 | -0.058 | 69.208
7.5 | 0.971 | 0.01482 | -0.058 | 65.55
8 | 0.96 | 0.01576 | -0.058 | 60.882
8.5 | 0.931 | 0.01684 | -0.059 | 55.311
9 | 0.885 | 0.01806 | -0.058 | 49.005
9.5 | 0.819 | 0.01992 | -0.058 | 41.117
10 | 0.639 | 0.0574 | -0.041 | 11.138
10.5 | 0.553 | 0.0718 | -0.03 | 7.704
11 | 0.476 | 0.07813 | -0.026 | 6.091
11.5 | 0.394 | 0.08449 | -0.025 | 4.664
12 | 0.306 | 0.09113 | -0.025 | 3.355
12.5 | 0.202 | 0.09756 | -0.024 | 2.067

## 46. Re 1M Mach 0.25 (2)
BIGFOIL.COM POLAR EXPORT
TP204
TP204 |  |  |  | Cl Max: | 1.3118 | at alpha= | 11 | deg
XFOIL ncrit=9 |  |  |  | L/D Max: | 99.6522 | at alpha= | 4 | deg
Re: | 1000000 |  |  | Cd Min: | 0.17726 | at alpha= | -15 | deg
Mach: | 0.25 |  |  | Cl=0 at alpha= | -2.0829 | deg
|  |  |  | @ Cl=0.1, Cd= | 0.0054444
|  |  |  | @ Cl=0.4, Cd= | 0.005438
|  |  |  | @ Cl=0.6, Cd= | 0.0062055
alpha (deg) | Cl | Cd | Cm | Cl/Cd
-15 | -0.6161 | 0.17726 | 0.0205 | -3.4757
-14.5 | -0.6059 | 0.16701 | 0.015 | -3.6279
-14 | -0.6039 | 0.15631 | 0.0108 | -3.8635
-13.5 | -0.5867 | 0.15156 | 0.009 | -3.8711
-13 | -0.576 | 0.14405 | 0.0056 | -3.9986
-12.5 | -0.571 | 0.13329 | 0.0003 | -4.2839
-12 | -0.6018 | 0.11522 | -0.0055 | -5.2231
-11.5 | -0.7308 | 0.0787 | -0.0235 | -9.2859
-11 | -0.8367 | 0.04527 | -0.051 | -18.4824
-10.5 | -0.8618 | 0.03488 | -0.0602 | -24.7076
-10 | -0.8631 | 0.02943 | -0.0585 | -29.3272
-9.5 | -0.8559 | 0.02496 | -0.0539 | -34.2909
-9 | -0.8368 | 0.02151 | -0.049 | -38.9028
-8.5 | -0.8093 | 0.01869 | -0.0446 | -43.3012
-8 | -0.7459 | 0.01591 | -0.0467 | -46.8825
-7.5 | -0.6761 | 0.01383 | -0.0495 | -48.8865
-7 | -0.6091 | 0.01235 | -0.0514 | -49.3198
-6.5 | -0.5379 | 0.01083 | -0.0542 | -49.6676
-6 | -0.4628 | 0.0099 | -0.0576 | -46.7475
-5.5 | -0.3987 | 0.00893 | -0.0587 | -44.6473
-5 | -0.3344 | 0.00831 | -0.0598 | -40.2407
-4.5 | -0.2743 | 0.00778 | -0.0599 | -35.2571
-4 | -0.2164 | 0.00731 | -0.0596 | -29.6033
-3.5 | -0.1593 | 0.00685 | -0.0592 | -23.2555
-3 | -0.1031 | 0.00644 | -0.0586 | -16.0093
-2.5 | -0.0468 | 0.00611 | -0.0581 | -7.6596
-2 | 0.0093 | 0.00582 | -0.0576 | 1.5979
-1.5 | 0.0651 | 0.00555 | -0.0571 | 11.7297
-1 | 0.1213 | 0.00538 | -0.0566 | 22.5465
-0.5 | 0.1772 | 0.00525 | -0.056 | 33.7524
0 | 0.2333 | 0.00524 | -0.0554 | 44.5229
0.5 | 0.2896 | 0.00526 | -0.0549 | 55.057
1 | 0.3455 | 0.00534 | -0.0542 | 64.7004
1.5 | 0.4011 | 0.00544 | -0.0534 | 73.7316
2.5 | 0.5073 | 0.00573 | -0.0506 | 88.534
3 | 0.5648 | 0.00599 | -0.0501 | 94.2905
3.5 | 0.6334 | 0.00641 | -0.0525 | 98.8144
4 | 0.6876 | 0.0069 | -0.0517 | 99.6522
4.5 | 0.7407 | 0.00757 | -0.0508 | 97.8468
5 | 0.7931 | 0.00838 | -0.0498 | 94.642
5.5 | 0.8459 | 0.00919 | -0.0488 | 92.0457
6 | 0.8988 | 0.01001 | -0.0478 | 89.7902
6.5 | 0.951 | 0.01091 | -0.0467 | 87.1677
7 | 1.0022 | 0.01194 | -0.0453 | 83.9363
7.5 | 1.0533 | 0.01297 | -0.0438 | 81.2105
8 | 1.1041 | 0.01399 | -0.0423 | 78.9207
8.5 | 1.1526 | 0.01524 | -0.0404 | 75.6299
9 | 1.1984 | 0.01669 | -0.038 | 71.8035
9.5 | 1.2379 | 0.01866 | -0.0349 | 66.3398
10 | 1.2749 | 0.02066 | -0.0315 | 61.7086
10.5 | 1.304 | 0.02299 | -0.0273 | 56.7203
11 | 1.3118 | 0.02635 | -0.021 | 49.7837
11.5 | 1.3044 | 0.03117 | -0.0153 | 41.8479
12 | 1.2975 | 0.03683 | -0.0125 | 35.2294
12.5 | 1.2818 | 0.04457 | -0.0125 | 28.7593
13 | 1.2579 | 0.05471 | -0.0159 | 22.9921
13.5 | 1.227 | 0.06723 | -0.022 | 18.2508
14 | 1.1909 | 0.08168 | -0.0297 | 14.5801
14.5 | 1.1526 | 0.09751 | -0.0381 | 11.8203
15 | 1.1136 | 0.1142 | -0.0468 | 9.7513
15.5 | 1.0764 | 0.13136 | -0.0557 | 8.1943
16 | 1.0408 | 0.14931 | -0.0652 | 6.9707

## 47. Re 1M Mach 0.50 (1)
BIGFOIL.COM POLAR EXPORT
TP204
TP204 |  |  |  | Cl Max: | 1.165 | at alpha= | 20 | deg
JavaFoil+Calcfoil stall+Eppler ext transition |  |  |  | L/D Max: | 92.006 | at alpha= | 3.5 | deg
Re: | 1000000 |  |  | Cd Min: | 0.0068 | at alpha= | -0.5 | deg
Mach: | 0.5 |  |  | Cl=0 at alpha= | -2.0625 | deg
|  |  |  | @ Cl=0.1, Cd= | 0.0070359
|  |  |  | @ Cl=0.4, Cd= | 0.0069782
|  |  |  | @ Cl=0.6, Cd= | 0.0072374
alpha (deg) | Cl | Cd | Cm | Cl/Cd
-20 | -0.991 | 0.2028 | -0.025 | -4.887
-19.5 | -0.964 | 0.19802 | -0.025 | -4.867
-19 | -0.937 | 0.18715 | -0.025 | -5.005
-18.5 | -0.908 | 0.18599 | -0.025 | -4.883
-18 | -0.881 | 0.17824 | -0.025 | -4.942
-17.5 | -0.854 | 0.17452 | -0.025 | -4.892
-17 | -0.825 | 0.17051 | -0.025 | -4.838
-16.5 | -0.798 | 0.16471 | -0.025 | -4.844
-16 | -0.77 | 0.1576 | -0.025 | -4.887
-15.5 | -0.742 | 0.15377 | -0.025 | -4.825
-15 | -0.715 | 0.1479 | -0.025 | -4.832
-14.5 | -0.686 | 0.14215 | -0.024 | -4.829
-14 | -0.659 | 0.13662 | -0.024 | -4.821
-13.5 | -0.631 | 0.13134 | -0.025 | -4.807
-13 | -0.603 | 0.12634 | -0.024 | -4.771
-12.5 | -0.575 | 0.12282 | -0.024 | -4.685
-12 | -0.548 | 0.11943 | -0.024 | -4.589
-11.5 | -0.52 | 0.11129 | -0.023 | -4.67
-11 | -0.492 | 0.10815 | -0.023 | -4.552
-10.5 | -0.464 | 0.10181 | -0.022 | -4.559
-10 | -0.437 | 0.09891 | -0.022 | -4.415
-9.5 | -0.409 | 0.09335 | -0.022 | -4.384
-9 | -0.381 | 0.08911 | -0.021 | -4.279
-8.5 | -0.354 | 0.07677 | -0.02 | -4.607
-8 | -0.326 | 0.05829 | -0.022 | -5.601
-7.5 | -0.302 | 0.05016 | -0.03 | -6.026
-7 | -0.325 | 0.01474 | -0.051 | -22.082
-6.5 | -0.334 | 0.04591 | -0.019 | -7.282
-6 | -0.381 | 0.04174 | -0.019 | -9.119
-5.5 | -0.442 | 0.01112 | -0.055 | -39.712
-5 | -0.387 | 0.01049 | -0.055 | -36.939
-4.5 | -0.327 | 0.01 | -0.056 | -32.695
-4 | -0.263 | 0.00963 | -0.056 | -27.329
-3.5 | -0.158 | 0.03149 | -0.011 | -5.009
-3 | -0.104 | 0.03064 | -0.011 | -3.388
-2.5 | -0.049 | 0.02995 | -0.011 | -1.645
-2 | 0.007 | 0.00753 | -0.058 | 0.927
-1.5 | 0.076 | 0.00711 | -0.058 | 10.634
-1 | 0.144 | 0.0069 | -0.059 | 20.907
-0.5 | 0.213 | 0.0068 | -0.059 | 31.295
0 | 0.281 | 0.00692 | -0.06 | 40.64
0.5 | 0.35 | 0.00689 | -0.06 | 50.791
1 | 0.418 | 0.00701 | -0.06 | 59.62
1.5 | 0.486 | 0.00724 | -0.061 | 67.122
2 | 0.553 | 0.00703 | -0.061 | 78.693
2.5 | 0.621 | 0.00733 | -0.061 | 84.686
3 | 0.688 | 0.00764 | -0.062 | 90.017
3.5 | 0.753 | 0.00819 | -0.062 | 92.006
4 | 0.816 | 0.01033 | -0.063 | 78.988
4.5 | 0.874 | 0.01082 | -0.063 | 80.772
5 | 0.918 | 0.01331 | -0.063 | 69.001
5.5 | 0.94 | 0.01419 | -0.064 | 66.26
6 | 0.909 | 0.0152 | -0.064 | 59.797
6.5 | 0.57 | 0.01657 | -0.064 | 34.398
7 | 0.599 | 0.01829 | -0.064 | 32.743
7.5 | 0.522 | 0.0517 | -0.039 | 10.1
8 | 0.54 | 0.05636 | -0.025 | 9.584
8.5 | 0.567 | 0.05964 | -0.025 | 9.499
9 | 0.593 | 0.06603 | -0.028 | 8.985
9.5 | 0.619 | 0.07384 | -0.028 | 8.387
10 | 0.646 | 0.08752 | -0.029 | 7.377
10.5 | 0.672 | 0.0853 | -0.03 | 7.878
11 | 0.698 | 0.08958 | -0.031 | 7.796
11.5 | 0.725 | 0.11322 | -0.032 | 6.402
12 | 0.751 | 0.11786 | -0.033 | 6.375
12.5 | 0.777 | 0.1215 | -0.033 | 6.395
13 | 0.803 | 0.12975 | -0.034 | 6.193
13.5 | 0.83 | 0.13388 | -0.036 | 6.2
14 | 0.856 | 0.13785 | -0.036 | 6.207
14.5 | 0.882 | 0.1467 | -0.037 | 6.015
15 | 0.908 | 0.15058 | -0.037 | 6.028
15.5 | 0.934 | 0.15419 | -0.039 | 6.06
16 | 0.96 | 0.15824 | -0.039 | 6.064
16.5 | 0.986 | 0.16229 | -0.04 | 6.077
17 | 1.012 | 0.1706 | -0.04 | 5.929
17.5 | 1.038 | 0.17695 | -0.041 | 5.866
18 | 1.063 | 0.17902 | -0.042 | 5.938
18.5 | 1.09 | 0.18555 | -0.043 | 5.872
19 | 1.114 | 0.19031 | -0.043 | 5.855
19.5 | 1.141 | 0.19511 | -0.044 | 5.847
20 | 1.165 | 0.19978 | -0.044 | 5.833

## 48. Re 1M Mach 0.50 (2)
BIGFOIL.COM POLAR EXPORT
TP204
TP204 |  |  |  | Cl Max: | 1.1744 | at alpha= | 8 | deg
XFOIL ncrit=9 |  |  |  | L/D Max: | 98.0838 | at alpha= | 4 | deg
Re: | 1000000 |  |  | Cd Min: | 0.27882 | at alpha= | -20 | deg
Mach: | 0.5 |  |  | Cl=0 at alpha= | -2.0428 | deg
|  |  |  | @ Cl=0.1, Cd= | 0.0060622
|  |  |  | @ Cl=0.4, Cd= | 0.0058553
|  |  |  | @ Cl=0.6, Cd= | 0.0065204
alpha (deg) | Cl | Cd | Cm | Cl/Cd
-20 | -0.8388 | 0.27882 | 0.0725 | -3.0084
-19.5 | -0.8159 | 0.26978 | 0.0671 | -3.0243
-19 | -0.7929 | 0.26004 | 0.0611 | -3.0491
-18.5 | -0.7712 | 0.25072 | 0.0555 | -3.0759
-18 | -0.75 | 0.24157 | 0.0506 | -3.1047
-17.5 | -0.7281 | 0.23426 | 0.0465 | -3.1081
-17 | -0.7064 | 0.22623 | 0.0419 | -3.1225
-16.5 | -0.6858 | 0.21607 | 0.0357 | -3.174
-16 | -0.6674 | 0.20668 | 0.0311 | -3.2291
-15.5 | -0.6464 | 0.19963 | 0.0277 | -3.238
-15 | -0.6263 | 0.19163 | 0.0235 | -3.2683
-14.5 | -0.6104 | 0.18106 | 0.0172 | -3.3713
-14 | -0.5949 | 0.17231 | 0.0138 | -3.4525
-13.5 | -0.5748 | 0.16589 | 0.0109 | -3.4649
-13 | -0.5619 | 0.15576 | 0.0049 | -3.6075
-12.5 | -0.5491 | 0.14673 | 0.001 | -3.7422
-12 | -0.5407 | 0.13701 | -0.003 | -3.9464
-11.5 | -0.5301 | 0.12951 | -0.005 | -4.0931
-11 | -0.539 | 0.11582 | -0.0107 | -4.6538
-10.5 | -0.5394 | 0.10574 | -0.0151 | -5.1012
-10 | -0.546 | 0.09519 | -0.02 | -5.7359
-9.5 | -0.5608 | 0.08379 | -0.026 | -6.6929
-9 | -0.5839 | 0.07162 | -0.0333 | -8.1528
-8.5 | -0.6128 | 0.0588 | -0.0421 | -10.4218
-8 | -0.6443 | 0.04302 | -0.0556 | -14.9768
-7.5 | -0.6873 | 0.03453 | -0.0583 | -19.9044
-7 | -0.6702 | 0.02365 | -0.0671 | -28.3383
-6.5 | -0.6093 | 0.01603 | -0.0713 | -38.01
-6 | -0.5351 | 0.01257 | -0.0719 | -42.5696
-5.5 | -0.4593 | 0.01068 | -0.0718 | -43.0056
-5 | -0.389 | 0.00941 | -0.0705 | -41.339
-4.5 | -0.3207 | 0.00855 | -0.0693 | -37.5088
-4 | -0.254 | 0.00797 | -0.0679 | -31.8695
-3.5 | -0.1883 | 0.0075 | -0.0667 | -25.1067
-3 | -0.1234 | 0.00707 | -0.0656 | -17.454
-2.5 | -0.0588 | 0.00672 | -0.0647 | -8.75
-2 | 0.0055 | 0.00641 | -0.0639 | 0.85803
-1 | 0.1332 | 0.00594 | -0.0625 | 22.4242
-0.5 | 0.1967 | 0.00578 | -0.0617 | 34.0311
0 | 0.2605 | 0.00571 | -0.061 | 45.6217
0.5 | 0.3245 | 0.00574 | -0.0602 | 56.5331
1 | 0.3885 | 0.00583 | -0.0594 | 66.6381
1.5 | 0.4522 | 0.00597 | -0.0585 | 75.7454
2 | 0.5152 | 0.00616 | -0.0573 | 83.6364
2.5 | 0.5763 | 0.0064 | -0.0555 | 90.0469
3 | 0.6334 | 0.00669 | -0.0526 | 94.6786
4 | 0.7729 | 0.00788 | -0.0526 | 98.0838
4.5 | 0.8337 | 0.00875 | -0.0507 | 95.28
5 | 0.8942 | 0.00973 | -0.0485 | 91.9013
5.5 | 0.9548 | 0.01077 | -0.0461 | 88.6537
6 | 1.0144 | 0.01197 | -0.0431 | 84.7452
6.5 | 1.0714 | 0.01343 | -0.0394 | 79.7766
7 | 1.1239 | 0.01527 | -0.0347 | 73.6018
7.5 | 1.1597 | 0.01822 | -0.0278 | 63.6498
8 | 1.1744 | 0.02206 | -0.0192 | 53.2366
8.5 | 1.1712 | 0.0274 | -0.0118 | 42.7445
9 | 1.1518 | 0.03504 | -0.0086 | 32.871
9.5 | 1.1226 | 0.0453 | -0.0109 | 24.7815
10 | 1.0888 | 0.05794 | -0.0178 | 18.7919
10.5 | 1.0542 | 0.07205 | -0.0265 | 14.6315
11 | 1.02 | 0.08675 | -0.0351 | 11.7579
11.5 | 0.9875 | 0.10145 | -0.0428 | 9.7339
12 | 0.9582 | 0.11606 | -0.0502 | 8.2561
12.5 | 0.9344 | 0.13058 | -0.0576 | 7.1558
13 | 0.9188 | 0.14463 | -0.065 | 6.3528

## 49. Re 2M Mach 0.00 (1)
BIGFOIL.COM POLAR EXPORT
TP204
TP204 |  |  |  | Cl Max: | 1 | at alpha= | 8.5 | deg
JavaFoil+Calcfoil stall+Eppler ext transition |  |  |  | L/D Max: | 97.825 | at alpha= | 3.5 | deg
Re: | 2000000 |  |  | Cd Min: | 0.00611 | at alpha= | 0 | deg
Mach: | 0 |  |  | Cl=0 at alpha= | -2.0509 | deg
|  |  |  | @ Cl=0.1, Cd= | 0.0062517
|  |  |  | @ Cl=0.4, Cd= | 0.0061636
|  |  |  | @ Cl=0.6, Cd= | 0.08825
alpha (deg) | Cl | Cd | Cm | Cl/Cd
-14.5 | -0.403 | 0.09752 | -0.024 | -4.131
-14 | -0.424 | 0.09312 | -0.024 | -4.555
-13.5 | -0.448 | 0.08499 | -0.025 | -5.268
-13 | -0.47 | 0.07819 | -0.026 | -6.016
-12.5 | -0.492 | 0.07211 | -0.027 | -6.82
-12 | -0.512 | 0.06623 | -0.028 | -7.725
-11.5 | -0.535 | 0.05579 | -0.031 | -9.595
-11 | -0.552 | 0.04963 | -0.032 | -11.112
-10.5 | -0.613 | 0.02093 | -0.04 | -29.306
-10 | -0.644 | 0.01392 | -0.043 | -46.225
-9.5 | -0.659 | 0.01226 | -0.044 | -53.699
-9 | -0.652 | 0.01134 | -0.045 | -57.493
-8.5 | -0.635 | 0.01074 | -0.045 | -59.126
-8 | -0.611 | 0.01024 | -0.046 | -59.638
-7.5 | -0.58 | 0.00981 | -0.046 | -59.08
-7 | -0.542 | 0.00952 | -0.046 | -56.971
-6.5 | -0.499 | 0.00917 | -0.047 | -54.448
-6 | -0.451 | 0.009 | -0.047 | -50.168
-5.5 | -0.399 | 0.00873 | -0.048 | -45.767
-5 | -0.344 | 0.00849 | -0.048 | -40.541
-4.5 | -0.287 | 0.00823 | -0.048 | -34.937
-4 | -0.23 | 0.00806 | -0.049 | -28.528
-3.5 | -0.171 | 0.00789 | -0.049 | -21.729
-3 | -0.09 | 0.03035 | -0.01 | -2.969
-2.5 | -0.053 | 0.00774 | -0.05 | -6.896
-2 | 0.006 | 0.00647 | -0.05 | 0.935
-1.5 | 0.065 | 0.00631 | -0.05 | 10.388
-1 | 0.125 | 0.00621 | -0.051 | 20.134
-0.5 | 0.184 | 0.00615 | -0.051 | 29.986
0 | 0.244 | 0.00611 | -0.052 | 39.898
0.5 | 0.303 | 0.00612 | -0.052 | 49.56
1 | 0.362 | 0.00617 | -0.052 | 58.742
1.5 | 0.421 | 0.00616 | -0.053 | 68.431
2 | 0.48 | 0.00641 | -0.053 | 74.95
2.5 | 0.539 | 0.00667 | -0.053 | 80.758
3 | 0.598 | 0.00691 | -0.054 | 86.515
3.5 | 0.656 | 0.0067 | -0.054 | 97.825
4 | 0.711 | 0.00905 | -0.054 | 78.586
4.5 | 0.766 | 0.00927 | -0.055 | 82.663
5 | 0.817 | 0.00958 | -0.055 | 85.302
5.5 | 0.863 | 0.00992 | -0.055 | 87.017
6 | 0.905 | 0.00929 | -0.056 | 97.342
6.5 | 0.94 | 0.00961 | -0.056 | 97.753
7 | 0.967 | 0.00993 | -0.056 | 97.371
7.5 | 0.987 | 0.01236 | -0.056 | 79.866
8 | 0.998 | 0.01297 | -0.057 | 76.918
8.5 | 1 | 0.01371 | -0.057 | 72.905
9 | 0.993 | 0.01448 | -0.057 | 68.545
9.5 | 0.977 | 0.01538 | -0.057 | 63.535
10 | 0.953 | 0.01623 | -0.058 | 58.733
10.5 | 0.921 | 0.01743 | -0.057 | 52.83
11 | 0.881 | 0.0191 | -0.057 | 46.103
11.5 | 0.833 | 0.02163 | -0.057 | 38.531
12 | 0.768 | 0.0291 | -0.054 | 26.404
12.5 | 0.696 | 0.0446 | -0.051 | 15.611
13 | 0.616 | 0.07642 | -0.041 | 8.06
13.5 | 0.573 | 0.08825 | -0.037 | 6.488

## 50. Re 2M Mach 0.00 (2)
BIGFOIL.COM POLAR EXPORT
TP204
TP204 |  |  |  | Cl Max: | 1.5553 | at alpha= | 15 | deg
XFOIL ncrit=9 |  |  |  | L/D Max: | 108.498 | at alpha= | 4 | deg
Re: | 2000000 |  |  | Cd Min: | 0.22764 | at alpha= | -19 | deg
Mach: | 0 |  |  | Cl=0 at alpha= | -2.0638 | deg
|  |  |  | @ Cl=0.1, Cd= | 0.0049921
|  |  |  | @ Cl=0.4, Cd= | 0.0049297
|  |  |  | @ Cl=0.6, Cd= | 0.0056542
alpha (deg) | Cl | Cd | Cm | Cl/Cd
-19 | -0.7374 | 0.22764 | 0.0502 | -3.2393
-18.5 | -0.7203 | 0.22229 | 0.0465 | -3.2404
-18 | -0.7037 | 0.2163 | 0.0427 | -3.2534
-17.5 | -0.6911 | 0.20755 | 0.0384 | -3.3298
-17 | -0.6809 | 0.19787 | 0.034 | -3.4411
-15.5 | -0.9475 | 0.09724 | -0.0109 | -9.7439
-15 | -1.0972 | 0.06147 | -0.0324 | -17.8494
-14.5 | -1.1531 | 0.04108 | -0.0497 | -28.0696
-14 | -1.1616 | 0.03262 | -0.0568 | -35.6101
-13.5 | -1.1544 | 0.0287 | -0.0569 | -40.223
-13 | -1.1258 | 0.02631 | -0.0561 | -42.7898
-12.5 | -1.0901 | 0.02451 | -0.0553 | -44.4757
-12 | -1.0508 | 0.02317 | -0.0542 | -45.3517
-11.5 | -1.0124 | 0.02197 | -0.0524 | -46.081
-11 | -1.0007 | 0.01781 | -0.0475 | -56.1875
-10.5 | -0.9677 | 0.01612 | -0.0444 | -60.031
-10 | -0.9218 | 0.01501 | -0.0434 | -61.4124
-9.5 | -0.8603 | 0.01374 | -0.0456 | -62.6128
-9 | -0.7972 | 0.0125 | -0.048 | -63.776
-8.5 | -0.7322 | 0.01141 | -0.0507 | -64.1718
-8 | -0.6718 | 0.01049 | -0.0521 | -64.0419
-7.5 | -0.607 | 0.0097 | -0.0544 | -62.5773
-6.5 | -0.4852 | 0.00836 | -0.0569 | -58.0383
-6 | -0.4289 | 0.00786 | -0.0571 | -54.5674
-5.5 | -0.3752 | 0.00723 | -0.0566 | -51.8949
-5 | -0.3211 | 0.0068 | -0.0562 | -47.2206
-4.5 | -0.2665 | 0.0065 | -0.0559 | -41
-4 | -0.2121 | 0.00622 | -0.0555 | -34.0997
-3 | -0.1027 | 0.00571 | -0.055 | -17.986
-2.5 | -0.0479 | 0.00545 | -0.0548 | -8.789
-2 | 0.007 | 0.00526 | -0.0546 | 1.3308
-1.5 | 0.062 | 0.00511 | -0.0545 | 12.1331
-1 | 0.1168 | 0.00494 | -0.0543 | 23.6437
-0.5 | 0.1722 | 0.00485 | -0.0542 | 35.5052
0 | 0.2271 | 0.00477 | -0.054 | 47.6101
0.5 | 0.2824 | 0.00474 | -0.0539 | 59.5781
1 | 0.3375 | 0.00482 | -0.0537 | 70.0207
1.5 | 0.3928 | 0.00491 | -0.0535 | 80
2 | 0.4475 | 0.00506 | -0.0532 | 88.4387
2.5 | 0.5017 | 0.00526 | -0.0529 | 95.3802
3 | 0.5551 | 0.00547 | -0.0523 | 101.4808
3.5 | 0.6063 | 0.00568 | -0.0512 | 106.743
4 | 0.6575 | 0.00606 | -0.0501 | 108.4983
4.5 | 0.7174 | 0.00676 | -0.0515 | 106.1243
5 | 0.7699 | 0.00731 | -0.051 | 105.3215
5.5 | 0.8223 | 0.0079 | -0.0505 | 104.0886
6 | 0.8744 | 0.00852 | -0.05 | 102.6291
6.5 | 0.926 | 0.0092 | -0.0495 | 100.6522
7 | 0.9771 | 0.00991 | -0.0488 | 98.5974
7.5 | 1.0288 | 0.01055 | -0.0483 | 97.5166
8 | 1.08 | 0.01119 | -0.0477 | 96.5147
8.5 | 1.1304 | 0.01192 | -0.047 | 94.8322
9 | 1.1809 | 0.01254 | -0.0463 | 94.1707
9.5 | 1.2296 | 0.01335 | -0.0454 | 92.1049
10 | 1.2768 | 0.01427 | -0.0443 | 89.4744
10.5 | 1.3226 | 0.01524 | -0.043 | 86.7848
11 | 1.3642 | 0.01663 | -0.0411 | 82.0325
11.5 | 1.4069 | 0.01779 | -0.0395 | 79.0838
12 | 1.446 | 0.01916 | -0.0374 | 75.4697
12.5 | 1.4808 | 0.02072 | -0.0349 | 71.4672
13 | 1.5088 | 0.02249 | -0.0314 | 67.0876
13.5 | 1.5277 | 0.02446 | -0.0269 | 62.4571
14 | 1.5421 | 0.02681 | -0.0227 | 57.5196
14.5 | 1.5515 | 0.02984 | -0.0192 | 51.994
15 | 1.5553 | 0.03382 | -0.0166 | 45.9876
15.5 | 1.5517 | 0.03918 | -0.0155 | 39.6044
16 | 1.5403 | 0.04629 | -0.0162 | 33.275
16.5 | 1.5189 | 0.05567 | -0.019 | 27.284
17 | 1.485 | 0.06791 | -0.0241 | 21.8672
17.5 | 1.4391 | 0.08324 | -0.0313 | 17.2886
18 | 1.376 | 0.10269 | -0.0408 | 13.3996
18.5 | 1.3072 | 0.12433 | -0.0516 | 10.514
19 | 1.2422 | 0.14653 | -0.0633 | 8.4774
19.5 | 1.1899 | 0.16771 | -0.0754 | 7.095
20 | 1.1505 | 0.18776 | -0.0875 | 6.1275

## 51. Re 2M Mach 0.10 (1)
BIGFOIL.COM POLAR EXPORT
TP204
TP204 |  |  |  | Cl Max: | 0.994 | at alpha= | 8 | deg
JavaFoil+Calcfoil stall+Eppler ext transition |  |  |  | L/D Max: | 97.939 | at alpha= | 3.5 | deg
Re: | 2000000 |  |  | Cd Min: | 0.00612 | at alpha= | 0.5 | deg
Mach: | 0.1 |  |  | Cl=0 at alpha= | -2.05 | deg
|  |  |  | @ Cl=0.1, Cd= | 0.0062633
|  |  |  | @ Cl=0.4, Cd= | 0.0062188
|  |  |  | @ Cl=0.6, Cd= | 0.08091
alpha (deg) | Cl | Cd | Cm | Cl/Cd
-14 | -0.386 | 0.095 | -0.023 | -4.058
-13.5 | -0.41 | 0.08952 | -0.023 | -4.581
-13 | -0.437 | 0.08037 | -0.026 | -5.441
-12.5 | -0.462 | 0.07457 | -0.027 | -6.191
-12 | -0.487 | 0.06694 | -0.028 | -7.272
-11.5 | -0.51 | 0.05952 | -0.03 | -8.572
-11 | -0.529 | 0.0536 | -0.031 | -9.871
-10.5 | -0.588 | 0.0248 | -0.039 | -23.72
-10 | -0.626 | 0.01494 | -0.043 | -41.944
-9.5 | -0.644 | 0.01184 | -0.044 | -54.419
-9 | -0.647 | 0.01148 | -0.045 | -56.319
-8.5 | -0.632 | 0.01085 | -0.046 | -58.261
-8 | -0.61 | 0.0103 | -0.046 | -59.206
-7.5 | -0.58 | 0.00986 | -0.046 | -58.807
-7 | -0.543 | 0.00956 | -0.047 | -56.828
-6.5 | -0.501 | 0.0092 | -0.047 | -54.39
-6 | -0.453 | 0.00907 | -0.047 | -49.934
-5.5 | -0.401 | 0.00875 | -0.048 | -45.834
-5 | -0.346 | 0.00855 | -0.048 | -40.399
-4.5 | -0.289 | 0.00821 | -0.049 | -35.174
-4 | -0.231 | 0.00807 | -0.049 | -28.612
-3.5 | -0.172 | 0.00796 | -0.049 | -21.651
-3 | -0.091 | 0.03035 | -0.01 | -2.983
-2.5 | -0.054 | 0.00774 | -0.05 | -6.927
-2 | 0.006 | 0.00655 | -0.05 | 0.928
-1.5 | 0.066 | 0.00632 | -0.051 | 10.413
-1 | 0.126 | 0.00622 | -0.051 | 20.176
-0.5 | 0.185 | 0.00615 | -0.051 | 30.129
0 | 0.245 | 0.00614 | -0.052 | 39.924
0.5 | 0.305 | 0.00612 | -0.052 | 49.782
1 | 0.364 | 0.00617 | -0.053 | 59.002
1.5 | 0.423 | 0.00625 | -0.053 | 67.717
2 | 0.483 | 0.00641 | -0.053 | 75.266
2.5 | 0.542 | 0.00669 | -0.054 | 81.017
3 | 0.6 | 0.00695 | -0.054 | 86.398
3.5 | 0.658 | 0.00672 | -0.054 | 97.939
4 | 0.715 | 0.00908 | -0.055 | 78.727
4.5 | 0.77 | 0.00931 | -0.055 | 82.652
5 | 0.821 | 0.00963 | -0.055 | 85.19
5.5 | 0.867 | 0.00995 | -0.056 | 87.17
6 | 0.908 | 0.00934 | -0.056 | 97.183
6.5 | 0.942 | 0.00965 | -0.056 | 97.566
7 | 0.968 | 0.01 | -0.056 | 96.785
7.5 | 0.986 | 0.01246 | -0.057 | 79.125
8 | 0.994 | 0.01311 | -0.057 | 75.835
8.5 | 0.993 | 0.01387 | -0.057 | 71.617
9 | 0.982 | 0.01462 | -0.057 | 67.171
9.5 | 0.962 | 0.01553 | -0.058 | 61.966
10 | 0.933 | 0.01651 | -0.058 | 56.493
10.5 | 0.894 | 0.01783 | -0.058 | 50.135
11 | 0.847 | 0.0198 | -0.057 | 42.789
11.5 | 0.792 | 0.02307 | -0.056 | 34.318
12 | 0.719 | 0.03296 | -0.054 | 21.807
12.5 | 0.629 | 0.06056 | -0.046 | 10.379
13 | 0.568 | 0.08091 | -0.039 | 7.015

## 52. Re 2M Mach 0.10 (2)
BIGFOIL.COM POLAR EXPORT
TP204
TP204 |  |  |  | Cl Max: | 1.5287 | at alpha= | 14.5 | deg
XFOIL ncrit=9 |  |  |  | L/D Max: | 108.539 | at alpha= | 4 | deg
Re: | 2000000 |  |  | Cd Min: | 0.18456 | at alpha= | 19.5 | deg
Mach: | 0.1 |  |  | Cl=0 at alpha= | -2.0624 | deg
|  |  |  | @ Cl=0.1, Cd= | 0.0050136
|  |  |  | @ Cl=0.4, Cd= | 0.0049439
|  |  |  | @ Cl=0.6, Cd= | 0.0056678
alpha (deg) | Cl | Cd | Cm | Cl/Cd
-15 | -0.8809 | 0.10336 | -0.0078 | -8.5226
-14.5 | -1.0386 | 0.06613 | -0.0296 | -15.7054
-14 | -1.1092 | 0.0425 | -0.0491 | -26.0988
-13.5 | -1.1219 | 0.03292 | -0.0578 | -34.0796
-13 | -1.1144 | 0.02886 | -0.058 | -38.614
-12.5 | -1.0862 | 0.02629 | -0.0571 | -41.3161
-12 | -1.0506 | 0.02441 | -0.056 | -43.0397
-11.5 | -1.013 | 0.02297 | -0.0543 | -44.101
-11 | -1.0001 | 0.01899 | -0.0497 | -52.6646
-10.5 | -0.9713 | 0.01682 | -0.046 | -57.7467
-10 | -0.9282 | 0.01554 | -0.0444 | -59.7297
-9.5 | -0.8663 | 0.0142 | -0.0465 | -61.007
-9 | -0.8029 | 0.01284 | -0.0489 | -62.5312
-8.5 | -0.7374 | 0.01165 | -0.0515 | -63.2961
-8 | -0.6765 | 0.01066 | -0.0528 | -63.4615
-7.5 | -0.6112 | 0.00981 | -0.0551 | -62.3038
-6.5 | -0.4887 | 0.00842 | -0.0574 | -58.0404
-6 | -0.4321 | 0.0079 | -0.0575 | -54.6962
-5.5 | -0.3779 | 0.00727 | -0.057 | -51.9807
-5 | -0.3234 | 0.00684 | -0.0566 | -47.2807
-4.5 | -0.2684 | 0.00653 | -0.0562 | -41.1026
-4 | -0.2135 | 0.00625 | -0.0559 | -34.16
-3.5 | -0.1585 | 0.00598 | -0.0556 | -26.505
-3 | -0.1034 | 0.00573 | -0.0553 | -18.0454
-2.5 | -0.0484 | 0.00547 | -0.0551 | -8.8483
-2 | 0.0069 | 0.00528 | -0.0549 | 1.3068
-1.5 | 0.0622 | 0.00513 | -0.0547 | 12.1248
-1 | 0.1174 | 0.00496 | -0.0546 | 23.6694
-0.5 | 0.173 | 0.00487 | -0.0544 | 35.5236
0 | 0.2282 | 0.00478 | -0.0543 | 47.7406
0.5 | 0.2839 | 0.00476 | -0.0541 | 59.6429
1 | 0.3394 | 0.00483 | -0.0539 | 70.2692
1.5 | 0.3949 | 0.00493 | -0.0537 | 80.1014
2 | 0.4499 | 0.00508 | -0.0534 | 88.563
2.5 | 0.5045 | 0.00528 | -0.0531 | 95.5492
3 | 0.5583 | 0.00549 | -0.0525 | 101.694
3.5 | 0.6099 | 0.00571 | -0.0514 | 106.8126
4 | 0.661 | 0.00609 | -0.0502 | 108.5386
5 | 0.7743 | 0.00735 | -0.0511 | 105.3469
5.5 | 0.827 | 0.00795 | -0.0505 | 104.0252
6 | 0.8793 | 0.00859 | -0.05 | 102.3632
6.5 | 0.9313 | 0.00928 | -0.0494 | 100.3556
7 | 0.983 | 0.00999 | -0.0487 | 98.3984
7.5 | 1.035 | 0.01064 | -0.0481 | 97.2744
8 | 1.0867 | 0.01129 | -0.0474 | 96.2533
8.5 | 1.1376 | 0.01201 | -0.0466 | 94.7211
9 | 1.1875 | 0.01278 | -0.0457 | 92.9186
9.5 | 1.2363 | 0.01365 | -0.0446 | 90.5714
10 | 1.2843 | 0.01452 | -0.0434 | 88.4504
10.5 | 1.3291 | 0.01566 | -0.0418 | 84.8723
11 | 1.3713 | 0.01705 | -0.0399 | 80.4282
11.5 | 1.4126 | 0.01837 | -0.0379 | 76.8971
12 | 1.4497 | 0.01992 | -0.0354 | 72.7761
12.5 | 1.4813 | 0.02172 | -0.0322 | 68.1998
13 | 1.5017 | 0.02375 | -0.0276 | 63.2295
13.5 | 1.5156 | 0.02615 | -0.0229 | 57.9579
14 | 1.5252 | 0.02914 | -0.0189 | 52.3404
14.5 | 1.5287 | 0.03311 | -0.016 | 46.1703
15 | 1.5252 | 0.03846 | -0.0147 | 39.6568
15.5 | 1.5126 | 0.04574 | -0.0153 | 33.0695
16 | 1.4904 | 0.05532 | -0.0183 | 26.9414
16.5 | 1.4561 | 0.06776 | -0.0236 | 21.4891
17 | 1.4084 | 0.08351 | -0.0311 | 16.865
17.5 | 1.351 | 0.10201 | -0.0402 | 13.2438
18 | 1.2853 | 0.12301 | -0.0507 | 10.4487
18.5 | 1.2258 | 0.144 | -0.0618 | 8.5125
19 | 1.176 | 0.16447 | -0.0733 | 7.1502
19.5 | 1.1362 | 0.18456 | -0.0853 | 6.1563

## 53. Re 2M Mach 0.25 (1)
BIGFOIL.COM POLAR EXPORT
TP204
TP204 |  |  |  | Cl Max: | 0.973 | at alpha= | 7.5 | deg
JavaFoil+Calcfoil stall+Eppler ext transition |  |  |  | L/D Max: | 96.451 | at alpha= | 3.5 | deg
Re: | 2000000 |  |  | Cd Min: | 0.00619 | at alpha= | -0.5 | deg
Mach: | 0.25 |  |  | Cl=0 at alpha= | -2.0492 | deg
|  |  |  | @ Cl=0.1, Cd= | 0.0063385
|  |  |  | @ Cl=0.4, Cd= | 0.09031
|  |  |  | @ Cl=0.6, Cd= | 0.09031
alpha (deg) | Cl | Cd | Cm | Cl/Cd
-13.5 | -0.067 | 0.09766 | -0.022 | -0.682
-13 | -0.064 | 0.09138 | -0.023 | -0.697
-12.5 | -0.182 | 0.08388 | -0.024 | -2.17
-12 | -0.252 | 0.07731 | -0.025 | -3.254
-11.5 | -0.312 | 0.07063 | -0.027 | -4.419
-11 | -0.367 | 0.06364 | -0.029 | -5.761
-10.5 | -0.415 | 0.05619 | -0.031 | -7.393
-10 | -0.476 | 0.03579 | -0.037 | -13.294
-9.5 | -0.545 | 0.01694 | -0.043 | -32.198
-9 | -0.585 | 0.01249 | -0.046 | -46.86
-8.5 | -0.602 | 0.01152 | -0.047 | -52.281
-8 | -0.595 | 0.01081 | -0.047 | -55.046
-7.5 | -0.576 | 0.01029 | -0.048 | -55.951
-7 | -0.546 | 0.00982 | -0.048 | -55.656
-6.5 | -0.508 | 0.00961 | -0.048 | -52.809
-6 | -0.462 | 0.00927 | -0.049 | -49.84
-5.5 | -0.41 | 0.00894 | -0.049 | -45.918
-5 | -0.354 | 0.0087 | -0.049 | -40.716
-4.5 | -0.296 | 0.00835 | -0.05 | -35.451
-4 | -0.237 | 0.0082 | -0.05 | -28.922
-3.5 | -0.177 | 0.00803 | -0.051 | -22.041
-3 | -0.093 | 0.03037 | -0.01 | -3.063
-2.5 | -0.055 | 0.00783 | -0.051 | -7.033
-2 | 0.006 | 0.0066 | -0.052 | 0.946
-1.5 | 0.068 | 0.00637 | -0.052 | 10.619
-1 | 0.129 | 0.00631 | -0.052 | 20.456
-0.5 | 0.19 | 0.00619 | -0.053 | 30.757
0 | 0.252 | 0.00625 | -0.053 | 40.27
0.5 | 0.313 | 0.00619 | -0.054 | 50.604
1 | 0.374 | 0.00624 | -0.054 | 59.986
1.5 | 0.435 | 0.00639 | -0.054 | 68.085
2 | 0.496 | 0.00656 | -0.055 | 75.649
2.5 | 0.557 | 0.00681 | -0.055 | 81.778
3 | 0.617 | 0.00723 | -0.055 | 85.294
3.5 | 0.676 | 0.00701 | -0.056 | 96.451
4 | 0.734 | 0.00925 | -0.056 | 79.377
4.5 | 0.79 | 0.00959 | -0.056 | 82.403
5 | 0.841 | 0.00987 | -0.057 | 85.201
5.5 | 0.886 | 0.00934 | -0.057 | 94.837
6 | 0.924 | 0.00962 | -0.057 | 95.96
6.5 | 0.952 | 0.01007 | -0.058 | 94.525
7 | 0.969 | 0.01243 | -0.058 | 77.981
7.5 | 0.973 | 0.01311 | -0.058 | 74.19
8 | 0.961 | 0.01389 | -0.059 | 69.216
8.5 | 0.934 | 0.01479 | -0.059 | 63.155
9 | 0.89 | 0.01573 | -0.059 | 56.595
9.5 | 0.829 | 0.01694 | -0.059 | 48.973
10 | 0.752 | 0.0186 | -0.059 | 40.407
10.5 | 0.656 | 0.02201 | -0.058 | 29.826
11 | 0.519 | 0.04425 | -0.05 | 11.723
11.5 | 0.4 | 0.07507 | -0.036 | 5.33
12 | 0.308 | 0.0834 | -0.033 | 3.697
12.5 | 0.203 | 0.09031 | -0.031 | 2.245

## 54. Re 2M Mach 0.25 (2)
BIGFOIL.COM POLAR EXPORT
TP204
TP204 |  |  |  | Cl Max: | 1.4142 | at alpha= | 12 | deg
XFOIL ncrit=9 |  |  |  | L/D Max: | 108.485 | at alpha= | 4 | deg
Re: | 2000000 |  |  | Cd Min: | 0.17958 | at alpha= | -15.5 | deg
Mach: | 0.25 |  |  | Cl=0 at alpha= | -2.0535 | deg
|  |  |  | @ Cl=0.1, Cd= | 0.0051207
|  |  |  | @ Cl=0.4, Cd= | 0.0050094
|  |  |  | @ Cl=0.6, Cd= | 0.0057482
alpha (deg) | Cl | Cd | Cm | Cl/Cd
-15.5 | -0.643 | 0.17958 | 0.0237 | -3.5806
-15 | -0.6327 | 0.17066 | 0.0196 | -3.7074
-14.5 | -0.6364 | 0.15703 | 0.0142 | -4.0527
-13.5 | -0.7806 | 0.10372 | -0.0095 | -7.526
-13 | -0.8182 | 0.08838 | -0.0177 | -9.2578
-12.5 | -0.8484 | 0.07467 | -0.0254 | -11.362
-12 | -0.8955 | 0.05712 | -0.0369 | -15.6775
-11.5 | -0.9405 | 0.0366 | -0.0582 | -25.6967
-11 | -0.9478 | 0.02991 | -0.0613 | -31.6884
-10.5 | -0.9621 | 0.02315 | -0.0573 | -41.5594
-10 | -0.9472 | 0.01973 | -0.0519 | -48.0081
-9.5 | -0.8962 | 0.01777 | -0.0515 | -50.4333
-9 | -0.8328 | 0.01532 | -0.0536 | -54.3603
-8.5 | -0.7658 | 0.01333 | -0.0558 | -57.4494
-8 | -0.7024 | 0.0118 | -0.057 | -59.5254
-7.5 | -0.6343 | 0.01055 | -0.0589 | -60.1232
-7 | -0.566 | 0.00963 | -0.0608 | -58.7747
-6.5 | -0.5076 | 0.00883 | -0.0604 | -57.4858
-6 | -0.4495 | 0.00814 | -0.06 | -55.2211
-5.5 | -0.3922 | 0.00759 | -0.0593 | -51.6733
-5 | -0.336 | 0.00702 | -0.0587 | -47.8632
-4.5 | -0.2791 | 0.00666 | -0.0581 | -41.9069
-4 | -0.222 | 0.00635 | -0.0577 | -34.9606
-3.5 | -0.1648 | 0.00609 | -0.0573 | -27.0608
-3 | -0.1078 | 0.00584 | -0.0569 | -18.4589
-2.5 | -0.0509 | 0.00558 | -0.0566 | -9.1219
-2 | 0.0061 | 0.00539 | -0.0564 | 1.1317
-1.5 | 0.0634 | 0.00523 | -0.0562 | 12.1224
-1 | 0.1203 | 0.00506 | -0.056 | 23.7747
-0.5 | 0.1777 | 0.00497 | -0.0558 | 35.7545
0 | 0.2348 | 0.00487 | -0.0556 | 48.2136
0.5 | 0.292 | 0.00485 | -0.0554 | 60.2062
1 | 0.3493 | 0.00493 | -0.0552 | 70.8519
1.5 | 0.4068 | 0.00502 | -0.055 | 81.0359
2 | 0.4636 | 0.00518 | -0.0547 | 89.4981
2.5 | 0.52 | 0.0054 | -0.0542 | 96.2963
3 | 0.5757 | 0.00564 | -0.0536 | 102.0745
3.5 | 0.6296 | 0.00588 | -0.0525 | 107.0748
4 | 0.6802 | 0.00627 | -0.0506 | 108.4848
4.5 | 0.7434 | 0.007 | -0.052 | 106.2
5 | 0.7984 | 0.00758 | -0.0513 | 105.3298
5.5 | 0.853 | 0.00823 | -0.0505 | 103.6452
6 | 0.9074 | 0.00892 | -0.0497 | 101.7265
6.5 | 0.9612 | 0.00969 | -0.0487 | 99.195
7 | 1.0151 | 0.01045 | -0.0477 | 97.1388
7.5 | 1.0694 | 0.01116 | -0.0466 | 95.8244
8 | 1.123 | 0.01194 | -0.0454 | 94.0536
8.5 | 1.1756 | 0.01278 | -0.044 | 91.9875
9 | 1.2263 | 0.01382 | -0.0423 | 88.7337
9.5 | 1.2756 | 0.01493 | -0.0403 | 85.4387
10 | 1.3199 | 0.0165 | -0.0376 | 79.9939
10.5 | 1.3584 | 0.0185 | -0.0342 | 73.427
11 | 1.3917 | 0.02069 | -0.0302 | 67.2644
11.5 | 1.4106 | 0.02337 | -0.0246 | 60.3594
12 | 1.4142 | 0.02684 | -0.0182 | 52.69
12.5 | 1.4077 | 0.03165 | -0.0135 | 44.4771
13 | 1.3921 | 0.03846 | -0.0117 | 36.196
13.5 | 1.3685 | 0.04769 | -0.0135 | 28.6957
14 | 1.338 | 0.0594 | -0.0186 | 22.5253
14.5 | 1.3 | 0.07353 | -0.0259 | 17.6799
15 | 1.2565 | 0.08955 | -0.0343 | 14.0313
15.5 | 1.2106 | 0.10664 | -0.0429 | 11.3522
16 | 1.1658 | 0.12405 | -0.0516 | 9.3978
16.5 | 1.1245 | 0.14162 | -0.0607 | 7.9403
17 | 1.0882 | 0.15943 | -0.0705 | 6.8256

## 55. Re 2M Mach 0.50 (1)
BIGFOIL.COM POLAR EXPORT
TP204
TP204 |  |  |  | Cl Max: | 1.166 | at alpha= | 20 | deg
JavaFoil+Calcfoil stall+Eppler ext transition |  |  |  | L/D Max: | 99.033 | at alpha= | 3.5 | deg
Re: | 2000000 |  |  | Cd Min: | 0.00662 | at alpha= | 0 | deg
Mach: | 0.5 |  |  | Cl=0 at alpha= | -2.0507 | deg
|  |  |  | @ Cl=0.1, Cd= | 0.0068053
|  |  |  | @ Cl=0.4, Cd= | 0.0066921
|  |  |  | @ Cl=0.6, Cd= | 0.0069788
alpha (deg) | Cl | Cd | Cm | Cl/Cd
-20 | -0.992 | 0.1784 | -0.025 | -5.558
-19.5 | -0.964 | 0.17377 | -0.025 | -5.548
-19 | -0.937 | 0.16885 | -0.025 | -5.55
-18.5 | -0.909 | 0.16454 | -0.025 | -5.522
-18 | -0.881 | 0.15761 | -0.025 | -5.591
-17.5 | -0.854 | 0.15331 | -0.026 | -5.571
-17 | -0.825 | 0.15026 | -0.025 | -5.493
-16.5 | -0.798 | 0.14454 | -0.025 | -5.522
-16 | -0.771 | 0.14059 | -0.025 | -5.482
-15.5 | -0.742 | 0.13504 | -0.025 | -5.496
-15 | -0.715 | 0.12936 | -0.025 | -5.527
-14.5 | -0.687 | 0.12694 | -0.025 | -5.411
-14 | -0.659 | 0.11981 | -0.025 | -5.499
-13.5 | -0.631 | 0.1168 | -0.025 | -5.406
-13 | -0.603 | 0.11108 | -0.024 | -5.429
-12.5 | -0.576 | 0.10755 | -0.024 | -5.352
-12 | -0.548 | 0.10416 | -0.024 | -5.263
-11.5 | -0.52 | 0.10005 | -0.024 | -5.197
-11 | -0.493 | 0.09691 | -0.024 | -5.082
-10.5 | -0.464 | 0.08612 | -0.023 | -5.394
-10 | -0.437 | 0.0726 | -0.023 | -6.021
-9.5 | -0.41 | 0.06461 | -0.024 | -6.344
-9 | -0.382 | 0.0658 | -0.022 | -5.801
-8.5 | -0.354 | 0.06303 | -0.022 | -5.618
-8 | -0.329 | 0.05387 | -0.028 | -6.103
-7.5 | -0.34 | 0.02105 | -0.047 | -16.143
-7 | -0.336 | 0.01191 | -0.053 | -28.258
-6.5 | -0.417 | 0.01106 | -0.054 | -37.697
-6 | -0.475 | 0.01043 | -0.054 | -45.529
-5.5 | -0.442 | 0.01012 | -0.055 | -43.656
-5 | -0.387 | 0.00951 | -0.055 | -40.739
-4.5 | -0.327 | 0.0091 | -0.056 | -35.954
-4 | -0.263 | 0.0088 | -0.056 | -29.906
-3.5 | -0.197 | 0.00855 | -0.057 | -23.05
-3 | -0.104 | 0.03054 | -0.011 | -3.399
-2.5 | -0.062 | 0.00816 | -0.057 | -7.54
-2 | 0.007 | 0.00701 | -0.058 | 0.995
-1.5 | 0.076 | 0.00689 | -0.058 | 10.962
-1 | 0.144 | 0.00665 | -0.059 | 21.702
-0.5 | 0.213 | 0.00671 | -0.059 | 31.696
0 | 0.281 | 0.00662 | -0.06 | 42.498
0.5 | 0.35 | 0.00667 | -0.06 | 52.445
1 | 0.418 | 0.0067 | -0.06 | 62.395
1.5 | 0.486 | 0.00686 | -0.061 | 70.874
2 | 0.554 | 0.00702 | -0.061 | 78.959
2.5 | 0.621 | 0.00696 | -0.061 | 89.22
3 | 0.688 | 0.00735 | -0.062 | 93.617
3.5 | 0.754 | 0.00761 | -0.062 | 99.033
4 | 0.817 | 0.00937 | -0.063 | 87.157
4.5 | 0.875 | 0.00974 | -0.063 | 89.777
5 | 0.919 | 0.01019 | -0.063 | 90.211
5.5 | 0.942 | 0.01276 | -0.064 | 73.792
6 | 0.91 | 0.01359 | -0.064 | 66.971
6.5 | 0.571 | 0.01471 | -0.064 | 38.815
7 | 0.602 | 0.01609 | -0.064 | 37.417
7.5 | 0.629 | 0.01775 | -0.064 | 35.464
8 | 0.659 | 0.01837 | -0.064 | 35.895
8.5 | 0.684 | 0.02001 | -0.064 | 34.184
9 | 0.599 | 0.06065 | -0.037 | 9.877
9.5 | 0.62 | 0.06717 | -0.028 | 9.225
10 | 0.646 | 0.07092 | -0.03 | 9.112
10.5 | 0.672 | 0.07742 | -0.03 | 8.684
11 | 0.699 | 0.08113 | -0.031 | 8.613
11.5 | 0.725 | 0.08513 | -0.032 | 8.518
12 | 0.752 | 0.10361 | -0.033 | 7.254
12.5 | 0.777 | 0.10694 | -0.034 | 7.268
13 | 0.804 | 0.11364 | -0.035 | 7.073
13.5 | 0.831 | 0.11785 | -0.036 | 7.047
14 | 0.856 | 0.12153 | -0.036 | 7.044
14.5 | 0.883 | 0.12845 | -0.038 | 6.872
15 | 0.908 | 0.13232 | -0.038 | 6.862
15.5 | 0.935 | 0.13521 | -0.039 | 6.913
16 | 0.96 | 0.13925 | -0.039 | 6.893
16.5 | 0.987 | 0.14531 | -0.04 | 6.79
17 | 1.012 | 0.14944 | -0.041 | 6.771
17.5 | 1.038 | 0.15375 | -0.042 | 6.753
18 | 1.063 | 0.15884 | -0.042 | 6.694
18.5 | 1.09 | 0.16411 | -0.043 | 6.641
19 | 1.114 | 0.16873 | -0.043 | 6.605
19.5 | 1.141 | 0.17477 | -0.044 | 6.531
20 | 1.166 | 0.17792 | -0.044 | 6.552

## 56. Re 2M Mach 0.50 (2)
BIGFOIL.COM POLAR EXPORT
TP204
TP204 |  |  |  | Cl Max: | 1.2267 | at alpha= | 8 | deg
XFOIL ncrit=9 |  |  |  | L/D Max: | 108.889 | at alpha= | 4 | deg
Re: | 2000000 |  |  | Cd Min: | 0.27853 | at alpha= | -20 | deg
Mach: | 0.5 |  |  | Cl=0 at alpha= | -2.0191 | deg
|  |  |  | @ Cl=0.1, Cd= | 0.0055562
|  |  |  | @ Cl=0.4, Cd= | 0.0053029
|  |  |  | @ Cl=0.6, Cd= | 0.0059817
alpha (deg) | Cl | Cd | Cm | Cl/Cd
-20 | -0.8406 | 0.27853 | 0.0731 | -3.018
-19.5 | -0.8182 | 0.27002 | 0.0678 | -3.0301
-19 | -0.7956 | 0.26133 | 0.0626 | -3.0444
-18.5 | -0.7729 | 0.25166 | 0.0572 | -3.0712
-18 | -0.7523 | 0.24218 | 0.0521 | -3.1064
-17.5 | -0.731 | 0.23326 | 0.0471 | -3.1338
-17 | -0.71 | 0.22456 | 0.0422 | -3.1617
-16.5 | -0.6896 | 0.2156 | 0.0374 | -3.1985
-16 | -0.6705 | 0.20639 | 0.0327 | -3.2487
-15.5 | -0.6543 | 0.19585 | 0.0276 | -3.3408
-15 | -0.6335 | 0.18864 | 0.0236 | -3.3582
-14.5 | -0.6162 | 0.1798 | 0.0192 | -3.4271
-14 | -0.6038 | 0.16889 | 0.0143 | -3.5751
-13.5 | -0.5863 | 0.16177 | 0.0106 | -3.6243
-13 | -0.5715 | 0.15338 | 0.0067 | -3.726
-12.5 | -0.562 | 0.14379 | 0.0025 | -3.9085
-12 | -0.5553 | 0.13388 | -0.0018 | -4.1477
-11.5 | -0.5523 | 0.12372 | -0.0061 | -4.4641
-11 | -0.5539 | 0.11311 | -0.0107 | -4.897
-10.5 | -0.5611 | 0.10198 | -0.0159 | -5.5021
-10 | -0.5768 | 0.09017 | -0.0219 | -6.3968
-9.5 | -0.6006 | 0.07768 | -0.0292 | -7.7317
-9 | -0.6358 | 0.06408 | -0.0385 | -9.922
-8.5 | -0.6698 | 0.05018 | -0.0497 | -13.3479
-8 | -0.705 | 0.03602 | -0.0621 | -19.5725
-7.5 | -0.7013 | 0.02327 | -0.0748 | -30.1375
-7 | -0.6519 | 0.0151 | -0.0786 | -43.1722
-6.5 | -0.5934 | 0.01161 | -0.0761 | -51.1111
-6 | -0.5296 | 0.00977 | -0.0731 | -54.2068
-5.5 | -0.4626 | 0.00869 | -0.0707 | -53.2336
-5 | -0.3948 | 0.00801 | -0.0687 | -49.2884
-4.5 | -0.3281 | 0.00735 | -0.0671 | -44.6395
-4 | -0.2613 | 0.00693 | -0.0659 | -37.7056
-3.5 | -0.1948 | 0.00659 | -0.0649 | -29.5599
-3 | -0.1287 | 0.00632 | -0.064 | -20.3639
-2.5 | -0.063 | 0.00603 | -0.0634 | -10.4478
-2 | 0.0025 | 0.00583 | -0.0628 | 0.42882
-1.5 | 0.0678 | 0.00565 | -0.0624 | 12
-1 | 0.133 | 0.00546 | -0.062 | 24.359
-0.5 | 0.1981 | 0.00537 | -0.0617 | 36.8901
0 | 0.2632 | 0.00526 | -0.0614 | 50.038
0.5 | 0.3283 | 0.00523 | -0.061 | 62.7725
1 | 0.3935 | 0.00529 | -0.0606 | 74.3856
1.5 | 0.4589 | 0.00542 | -0.0602 | 84.6679
2 | 0.5239 | 0.00564 | -0.0595 | 92.8901
2.5 | 0.5887 | 0.00592 | -0.0588 | 99.4426
3 | 0.6528 | 0.00627 | -0.0577 | 104.1148
3.5 | 0.7159 | 0.00663 | -0.0562 | 107.9789
4 | 0.7742 | 0.00711 | -0.0535 | 108.8889
4.5 | 0.8418 | 0.00786 | -0.0527 | 107.0992
5 | 0.9057 | 0.00861 | -0.0509 | 105.1916
5.5 | 0.9692 | 0.00947 | -0.0487 | 102.3442
6 | 1.0317 | 0.01049 | -0.046 | 98.3508
6.5 | 1.095 | 0.01152 | -0.043 | 95.0521
7 | 1.1554 | 0.01288 | -0.0389 | 89.705
7.5 | 1.2035 | 0.01523 | -0.0328 | 79.0217
8 | 1.2267 | 0.01906 | -0.0242 | 64.3599
8.5 | 1.2183 | 0.02432 | -0.0143 | 50.0946
9 | 1.1942 | 0.03157 | -0.0088 | 37.8271
9.5 | 1.1632 | 0.04128 | -0.0097 | 28.1783
10 | 1.1293 | 0.05343 | -0.0159 | 21.1361
10.5 | 1.0956 | 0.06716 | -0.0245 | 16.3133
11 | 1.0631 | 0.0815 | -0.033 | 13.0442
11.5 | 1.0324 | 0.09568 | -0.0403 | 10.7901
12 | 1.0049 | 0.10948 | -0.0471 | 9.1788
12.5 | 0.9816 | 0.12304 | -0.0539 | 7.9779
13 | 0.9611 | 0.13697 | -0.0613 | 7.0169

## 57. Re 3M Mach 0.00 (1)
BIGFOIL.COM POLAR EXPORT
TP204
TP204 |  |  |  | Cl Max: | 1.001 | at alpha= | 8.5 | deg
JavaFoil+Calcfoil stall+Eppler ext transition |  |  |  | L/D Max: | 103.435 | at alpha= | 6.5 | deg
Re: | 3000000 |  |  | Cd Min: | 0.00603 | at alpha= | 0 | deg
Mach: | 0 |  |  | Cl=0 at alpha= | -2.0509 | deg
|  |  |  | @ Cl=0.1, Cd= | 0.0062683
|  |  |  | @ Cl=0.4, Cd= | 0.0062188
|  |  |  | @ Cl=0.6, Cd= | 0.0069303
alpha (deg) | Cl | Cd | Cm | Cl/Cd
-14.5 | -0.407 | 0.0898 | -0.026 | -4.529
-14 | -0.429 | 0.08505 | -0.026 | -5.04
-13.5 | -0.454 | 0.07503 | -0.028 | -6.058
-13 | -0.48 | 0.06658 | -0.03 | -7.205
-12.5 | -0.506 | 0.05742 | -0.032 | -8.809
-12 | -0.537 | 0.04467 | -0.034 | -12.015
-11.5 | -0.576 | 0.02919 | -0.038 | -19.718
-11 | -0.614 | 0.01817 | -0.041 | -33.795
-10.5 | -0.642 | 0.01355 | -0.043 | -47.37
-10 | -0.66 | 0.01205 | -0.044 | -54.822
-9.5 | -0.662 | 0.01121 | -0.045 | -59.093
-9 | -0.652 | 0.01057 | -0.045 | -61.725
-8.5 | -0.635 | 0.01008 | -0.045 | -63.01
-8 | -0.611 | 0.00962 | -0.046 | -63.516
-7.5 | -0.58 | 0.00928 | -0.046 | -62.453
-7 | -0.542 | 0.009 | -0.046 | -60.224
-6.5 | -0.499 | 0.00868 | -0.047 | -57.491
-6 | -0.451 | 0.00861 | -0.047 | -52.443
-5.5 | -0.399 | 0.0083 | -0.048 | -48.126
-5 | -0.344 | 0.00809 | -0.048 | -42.531
-4.5 | -0.287 | 0.00794 | -0.048 | -36.194
-4 | -0.23 | 0.00777 | -0.049 | -29.567
-3.5 | -0.171 | 0.00767 | -0.049 | -22.344
-3 | -0.113 | 0.00754 | -0.049 | -14.931
-2.5 | -0.053 | 0.00746 | -0.05 | -7.151
-2 | 0.006 | 0.00641 | -0.05 | 0.944
-1.5 | 0.065 | 0.00635 | -0.05 | 10.314
-1 | 0.125 | 0.00621 | -0.051 | 20.118
-0.5 | 0.184 | 0.00611 | -0.051 | 30.158
0 | 0.244 | 0.00603 | -0.052 | 40.435
0.5 | 0.303 | 0.00611 | -0.052 | 49.618
1 | 0.362 | 0.00609 | -0.052 | 59.443
1.5 | 0.421 | 0.00629 | -0.053 | 67.003
2 | 0.48 | 0.00633 | -0.053 | 75.91
2.5 | 0.539 | 0.0066 | -0.053 | 81.673
3 | 0.598 | 0.00692 | -0.054 | 86.345
3.5 | 0.656 | 0.00722 | -0.054 | 90.816
4 | 0.712 | 0.00858 | -0.054 | 82.94
4.5 | 0.766 | 0.00885 | -0.055 | 86.593
5 | 0.817 | 0.00908 | -0.055 | 90.018
5.5 | 0.863 | 0.00943 | -0.055 | 91.563
6 | 0.905 | 0.00964 | -0.056 | 93.902
6.5 | 0.94 | 0.00909 | -0.056 | 103.435
7 | 0.968 | 0.00937 | -0.056 | 103.238
7.5 | 0.987 | 0.00979 | -0.056 | 100.829
8 | 0.998 | 0.01213 | -0.057 | 82.288
8.5 | 1.001 | 0.01277 | -0.057 | 78.337
9 | 0.994 | 0.01345 | -0.057 | 73.916
9.5 | 0.979 | 0.01429 | -0.058 | 68.505
10 | 0.956 | 0.01504 | -0.058 | 63.569
10.5 | 0.925 | 0.016 | -0.058 | 57.812
11 | 0.887 | 0.0173 | -0.058 | 51.268
11.5 | 0.844 | 0.01891 | -0.057 | 44.609
12 | 0.791 | 0.0222 | -0.057 | 35.636
12.5 | 0.734 | 0.02768 | -0.055 | 26.531
13 | 0.665 | 0.04204 | -0.052 | 15.821
13.5 | 0.601 | 0.06185 | -0.047 | 9.722

## 58. Re 3M Mach 0.00 (2)
BIGFOIL.COM POLAR EXPORT
TP204
TP204 |  |  |  | Cl Max: | 1.5859 | at alpha= | 15.5 | deg
XFOIL ncrit=9 |  |  |  | L/D Max: | 111.647 | at alpha= | 5 | deg
Re: | 3000000 |  |  | Cd Min: | 0.24056 | at alpha= | -20 | deg
Mach: | 0 |  |  | Cl=0 at alpha= | -2.0524 | deg
|  |  |  | @ Cl=0.1, Cd= | 0.0049234
|  |  |  | @ Cl=0.4, Cd= | 0.0048355
|  |  |  | @ Cl=0.6, Cd= | 0.0056038
alpha (deg) | Cl | Cd | Cm | Cl/Cd
-20 | -0.7717 | 0.24056 | 0.0588 | -3.2079
-19.5 | -0.7552 | 0.23427 | 0.0547 | -3.2236
-19 | -0.7391 | 0.22768 | 0.0505 | -3.2462
-18.5 | -0.7378 | 0.21229 | 0.0444 | -3.4754
-18 | -0.7219 | 0.20611 | 0.0405 | -3.5025
-17.5 | -0.9067 | 0.14008 | 0.0109 | -6.4727
-17 | -1.0229 | 0.10781 | -0.0063 | -9.488
-16.5 | -1.177 | 0.07283 | -0.026 | -16.1609
-16 | -1.2369 | 0.05332 | -0.0387 | -23.1977
-15.5 | -1.2802 | 0.03655 | -0.0534 | -35.026
-15 | -1.3076 | 0.02796 | -0.0577 | -46.7668
-14.5 | -1.293 | 0.02453 | -0.0563 | -52.711
-14 | -1.2587 | 0.02255 | -0.0554 | -55.8182
-13.5 | -1.219 | 0.02103 | -0.0546 | -57.9648
-13 | -1.178 | 0.01967 | -0.0535 | -59.8882
-12.5 | -1.1381 | 0.01843 | -0.0519 | -61.7526
-12 | -1.0993 | 0.01736 | -0.0497 | -63.3237
-11.5 | -1.0606 | 0.01641 | -0.0472 | -64.6313
-11 | -1.0202 | 0.01555 | -0.045 | -65.6077
-10.5 | -0.9602 | 0.01452 | -0.0469 | -66.1295
-10 | -0.8987 | 0.01367 | -0.0489 | -65.7425
-9.5 | -0.8368 | 0.01255 | -0.0511 | -66.6773
-9 | -0.7743 | 0.01111 | -0.0535 | -69.694
-8.5 | -0.7156 | 0.01009 | -0.0546 | -70.9217
-8 | -0.6547 | 0.00927 | -0.0561 | -70.6257
-7.5 | -0.5949 | 0.00861 | -0.0572 | -69.0941
-7 | -0.5416 | 0.00807 | -0.0567 | -67.1128
-6.5 | -0.4877 | 0.00762 | -0.0563 | -64.0026
-6 | -0.4335 | 0.00726 | -0.0559 | -59.7107
-5.5 | -0.3794 | 0.00683 | -0.0555 | -55.549
-5 | -0.3253 | 0.0064 | -0.0551 | -50.8281
-4.5 | -0.2704 | 0.00614 | -0.0549 | -44.0391
-4 | -0.2154 | 0.00589 | -0.0547 | -36.5705
-3.5 | -0.1602 | 0.0057 | -0.0546 | -28.1053
-3 | -0.1048 | 0.0055 | -0.0544 | -19.0545
-2.5 | -0.0496 | 0.00529 | -0.0543 | -9.3762
-2 | 0.0058 | 0.00512 | -0.0543 | 1.1328
-1.5 | 0.0613 | 0.005 | -0.0542 | 12.26
-1 | 0.1169 | 0.00489 | -0.0542 | 23.9059
-0.5 | 0.1724 | 0.00479 | -0.0542 | 35.9916
0 | 0.2281 | 0.00474 | -0.0541 | 48.1224
0.5 | 0.2834 | 0.00471 | -0.0541 | 60.1699
1 | 0.3388 | 0.00472 | -0.054 | 71.7797
1.5 | 0.3943 | 0.00482 | -0.0539 | 81.805
2 | 0.4495 | 0.00497 | -0.0538 | 90.4427
2.5 | 0.5043 | 0.00517 | -0.0536 | 97.5435
3 | 0.559 | 0.00539 | -0.0534 | 103.7106
3.5 | 0.6127 | 0.00567 | -0.053 | 108.06
4 | 0.664 | 0.00613 | -0.0522 | 108.3197
4.5 | 0.7123 | 0.00645 | -0.0505 | 110.4341
5 | 0.7726 | 0.00692 | -0.0517 | 111.6474
5.5 | 0.8253 | 0.00748 | -0.0512 | 110.3342
6 | 0.878 | 0.00804 | -0.0508 | 109.204
6.5 | 0.9304 | 0.00864 | -0.0504 | 107.6852
7 | 0.9826 | 0.00925 | -0.0499 | 106.227
7.5 | 1.035 | 0.0098 | -0.0494 | 105.6122
8 | 1.087 | 0.01038 | -0.0489 | 104.7206
8.5 | 1.1391 | 0.01089 | -0.0485 | 104.6006
9 | 1.19 | 0.01152 | -0.0479 | 103.2986
9.5 | 1.2391 | 0.0123 | -0.047 | 100.7398
10 | 1.2874 | 0.01315 | -0.046 | 97.9011
10.5 | 1.3359 | 0.01393 | -0.0451 | 95.9009
11 | 1.3825 | 0.01487 | -0.044 | 92.9724
11.5 | 1.4267 | 0.01598 | -0.0426 | 89.2804
12 | 1.4675 | 0.01732 | -0.0407 | 84.7286
12.5 | 1.5035 | 0.01894 | -0.0382 | 79.3823
13 | 1.5297 | 0.02119 | -0.0344 | 72.1897
13.5 | 1.5532 | 0.02296 | -0.0303 | 67.6481
14 | 1.5692 | 0.02501 | -0.0257 | 62.7429
14.5 | 1.5798 | 0.02765 | -0.0215 | 57.1356
15 | 1.5858 | 0.03106 | -0.0182 | 51.056
15.5 | 1.5859 | 0.0356 | -0.0161 | 44.5478
16 | 1.579 | 0.04163 | -0.0157 | 37.9294
16.5 | 1.5631 | 0.04963 | -0.0172 | 31.4951
17 | 1.5338 | 0.06049 | -0.0211 | 25.3563
17.5 | 1.4919 | 0.07447 | -0.0273 | 20.0336
18 | 1.4246 | 0.09408 | -0.0369 | 15.1424
18.5 | 1.3427 | 0.11778 | -0.0487 | 11.4001
19 | 1.2527 | 0.14497 | -0.063 | 8.6411
19.5 | 1.1998 | 0.16611 | -0.0749 | 7.2229
20 | 1.1725 | 0.18257 | -0.0847 | 6.4222

## 59. Re 3M Mach 0.10 (1)
BIGFOIL.COM POLAR EXPORT
TP204
TP204 |  |  |  | Cl Max: | 0.995 | at alpha= | 8 | deg
JavaFoil+Calcfoil stall+Eppler ext transition |  |  |  | L/D Max: | 103.114 | at alpha= | 6.5 | deg
Re: | 3000000 |  |  | Cd Min: | 0.00603 | at alpha= | 0 | deg
Mach: | 0.1 |  |  | Cl=0 at alpha= | -2.05 | deg
|  |  |  | @ Cl=0.1, Cd= | 0.0062763
|  |  |  | @ Cl=0.4, Cd= | 0.0062159
|  |  |  | @ Cl=0.6, Cd= | 0.00694
alpha (deg) | Cl | Cd | Cm | Cl/Cd
-14.5 | -0.364 | 0.09407 | -0.025 | -3.867
-14 | -0.389 | 0.08737 | -0.026 | -4.456
-13.5 | -0.415 | 0.08061 | -0.027 | -5.153
-13 | -0.445 | 0.06999 | -0.029 | -6.356
-12.5 | -0.473 | 0.06144 | -0.031 | -7.7
-12 | -0.505 | 0.04991 | -0.033 | -10.112
-11.5 | -0.542 | 0.03522 | -0.037 | -15.397
-11 | -0.587 | 0.02068 | -0.04 | -28.405
-10.5 | -0.621 | 0.01447 | -0.042 | -42.922
-10 | -0.644 | 0.0119 | -0.044 | -54.143
-9.5 | -0.654 | 0.0114 | -0.045 | -57.34
-9 | -0.647 | 0.01069 | -0.045 | -60.5
-8.5 | -0.632 | 0.01018 | -0.046 | -62.074
-8 | -0.61 | 0.00967 | -0.046 | -63.043
-7.5 | -0.58 | 0.00936 | -0.046 | -61.914
-7 | -0.543 | 0.00908 | -0.047 | -59.838
-6.5 | -0.501 | 0.00875 | -0.047 | -57.201
-6 | -0.453 | 0.00868 | -0.047 | -52.224
-5.5 | -0.401 | 0.00832 | -0.048 | -48.21
-5 | -0.346 | 0.00816 | -0.048 | -42.377
-4.5 | -0.289 | 0.00793 | -0.049 | -36.429
-4 | -0.231 | 0.00783 | -0.049 | -29.493
-3.5 | -0.172 | 0.00768 | -0.049 | -22.43
-3 | -0.113 | 0.00755 | -0.05 | -14.991
-2.5 | -0.054 | 0.0075 | -0.05 | -7.15
-2 | 0.006 | 0.00641 | -0.05 | 0.948
-1.5 | 0.066 | 0.00635 | -0.051 | 10.363
-1 | 0.126 | 0.00622 | -0.051 | 20.199
-0.5 | 0.185 | 0.00612 | -0.051 | 30.296
0 | 0.245 | 0.00603 | -0.052 | 40.633
0.5 | 0.305 | 0.00611 | -0.052 | 49.865
1 | 0.364 | 0.0061 | -0.053 | 59.722
1.5 | 0.423 | 0.00629 | -0.053 | 67.355
2 | 0.483 | 0.00633 | -0.053 | 76.204
2.5 | 0.542 | 0.00665 | -0.054 | 81.433
3 | 0.6 | 0.00694 | -0.054 | 86.571
3.5 | 0.659 | 0.00724 | -0.054 | 90.986
4 | 0.715 | 0.00859 | -0.055 | 83.273
4.5 | 0.77 | 0.00886 | -0.055 | 86.911
5 | 0.821 | 0.00912 | -0.055 | 89.94
5.5 | 0.867 | 0.00949 | -0.056 | 91.395
6 | 0.908 | 0.00971 | -0.056 | 93.552
6.5 | 0.942 | 0.00914 | -0.056 | 103.114
7 | 0.969 | 0.00945 | -0.056 | 102.493
7.5 | 0.987 | 0.00988 | -0.057 | 99.915
8 | 0.995 | 0.01227 | -0.057 | 81.118
8.5 | 0.994 | 0.01291 | -0.057 | 77.012
9 | 0.983 | 0.01361 | -0.058 | 72.237
9.5 | 0.964 | 0.01441 | -0.058 | 66.859
10 | 0.936 | 0.01527 | -0.058 | 61.261
10.5 | 0.899 | 0.01631 | -0.058 | 55.096
11 | 0.855 | 0.01775 | -0.058 | 48.141
11.5 | 0.804 | 0.01969 | -0.057 | 40.847
12 | 0.746 | 0.02356 | -0.056 | 31.647
12.5 | 0.678 | 0.03248 | -0.054 | 20.866
13 | 0.607 | 0.04887 | -0.05 | 12.425

## 60. Re 3M Mach 0.10 (2)
BIGFOIL.COM POLAR EXPORT
TP204
TP204 |  |  |  | Cl Max: | 1.5576 | at alpha= | 14.5 | deg
XFOIL ncrit=9 |  |  |  | L/D Max: | 111.799 | at alpha= | 5 | deg
Re: | 3000000 |  |  | Cd Min: | 0.19658 | at alpha= | -19.5 | deg
Mach: | 0.1 |  |  | Cl=0 at alpha= | -2.0503 | deg
|  |  |  | @ Cl=0.1, Cd= | 0.0049378
|  |  |  | @ Cl=0.4, Cd= | 0.0048397
|  |  |  | @ Cl=0.6, Cd= | 0.0056092
alpha (deg) | Cl | Cd | Cm | Cl/Cd
-19.5 | -0.499 | 0.19658 | 0.0183 | -2.5384
-19 | -0.507 | 0.18598 | 0.0153 | -2.7261
-18.5 | -0.4981 | 0.18151 | 0.0128 | -2.7442
-18 | -0.4894 | 0.17705 | 0.0104 | -2.7642
-17 | -0.8605 | 0.14327 | 0.012 | -6.0061
-16.5 | -0.9807 | 0.10957 | -0.0058 | -8.9504
-16 | -1.132 | 0.07526 | -0.0253 | -15.0412
-15.5 | -1.1989 | 0.05472 | -0.0384 | -21.9097
-15 | -1.2389 | 0.03775 | -0.0536 | -32.8185
-14.5 | -1.2688 | 0.02835 | -0.0592 | -44.7549
-14 | -1.2557 | 0.02458 | -0.0579 | -51.0862
-13.5 | -1.2207 | 0.02251 | -0.0569 | -54.2292
-13 | -1.181 | 0.02089 | -0.0558 | -56.5342
-12.5 | -1.1411 | 0.01945 | -0.0542 | -58.6684
-12 | -1.1027 | 0.01822 | -0.0519 | -60.5214
-11.5 | -1.0646 | 0.01715 | -0.0492 | -62.0758
-11 | -1.0261 | 0.01617 | -0.0465 | -63.457
-10.5 | -0.9674 | 0.01503 | -0.0479 | -64.3646
-10 | -0.9057 | 0.01402 | -0.0498 | -64.6006
-9.5 | -0.8428 | 0.013 | -0.0519 | -64.8308
-9 | -0.7801 | 0.01137 | -0.0543 | -68.6104
-8.5 | -0.7209 | 0.01026 | -0.0554 | -70.2632
-8 | -0.6595 | 0.00939 | -0.0568 | -70.2343
-7.5 | -0.5995 | 0.0087 | -0.0578 | -68.908
-7 | -0.5456 | 0.00814 | -0.0573 | -67.027
-6.5 | -0.4913 | 0.00766 | -0.0568 | -64.1384
-6 | -0.4367 | 0.0073 | -0.0563 | -59.8219
-5.5 | -0.382 | 0.0069 | -0.0559 | -55.3623
-5 | -0.3275 | 0.00644 | -0.0555 | -50.854
-4.5 | -0.2723 | 0.00616 | -0.0552 | -44.2045
-4 | -0.2169 | 0.00591 | -0.055 | -36.7005
-3.5 | -0.1613 | 0.00571 | -0.0549 | -28.2487
-3 | -0.1056 | 0.00552 | -0.0547 | -19.1304
-2.5 | -0.0501 | 0.00531 | -0.0546 | -9.435
-2 | 0.0056 | 0.00514 | -0.0545 | 1.0895
-1.5 | 0.0616 | 0.00501 | -0.0545 | 12.2954
-0.5 | 0.1733 | 0.0048 | -0.0544 | 36.1042
0 | 0.2293 | 0.00475 | -0.0544 | 48.2737
0.5 | 0.2849 | 0.00472 | -0.0543 | 60.3602
1 | 0.3406 | 0.00474 | -0.0542 | 71.8565
1.5 | 0.3964 | 0.00483 | -0.0542 | 82.0704
2 | 0.452 | 0.00498 | -0.054 | 90.7631
2.5 | 0.507 | 0.0052 | -0.0538 | 97.5
3 | 0.5621 | 0.00542 | -0.0536 | 103.7085
3.5 | 0.6162 | 0.00569 | -0.0532 | 108.2953
4 | 0.6679 | 0.00615 | -0.0524 | 108.6016
4.5 | 0.7166 | 0.00648 | -0.0507 | 110.5864
5 | 0.777 | 0.00695 | -0.0517 | 111.7986
5.5 | 0.8301 | 0.00752 | -0.0513 | 110.3856
6 | 0.8833 | 0.00808 | -0.0508 | 109.3193
6.5 | 0.936 | 0.00871 | -0.0503 | 107.4627
7 | 0.9887 | 0.0093 | -0.0497 | 106.3118
7.5 | 1.0415 | 0.00987 | -0.0492 | 105.5218
8 | 1.0941 | 0.01045 | -0.0487 | 104.6986
8.5 | 1.1462 | 0.01102 | -0.0481 | 104.0109
9 | 1.1973 | 0.01171 | -0.0473 | 102.2459
9.5 | 1.2467 | 0.01251 | -0.0463 | 99.6563
10 | 1.2958 | 0.01334 | -0.0453 | 97.1364
10.5 | 1.3442 | 0.01421 | -0.0442 | 94.5954
11 | 1.3906 | 0.01524 | -0.0428 | 91.2467
11.5 | 1.434 | 0.01647 | -0.0411 | 87.0674
12 | 1.4734 | 0.01796 | -0.0388 | 82.0379
12.5 | 1.5068 | 0.01981 | -0.0358 | 76.0626
13 | 1.5258 | 0.02238 | -0.0309 | 68.1769
13.5 | 1.5424 | 0.02446 | -0.026 | 63.0581
14 | 1.5529 | 0.0271 | -0.0213 | 57.3026
14.5 | 1.5576 | 0.0306 | -0.0176 | 50.902
15 | 1.5565 | 0.03527 | -0.0153 | 44.131
15.5 | 1.5473 | 0.04163 | -0.0149 | 37.1679
16 | 1.5294 | 0.05006 | -0.0167 | 30.5513
16.5 | 1.4987 | 0.06137 | -0.021 | 24.4207
17 | 1.4515 | 0.07648 | -0.028 | 18.9788
17.5 | 1.3915 | 0.09502 | -0.0372 | 14.6443
18 | 1.31 | 0.11875 | -0.0491 | 11.0316
19 | 1.197 | 0.1603 | -0.0713 | 7.4672
19.5 | 1.1674 | 0.17698 | -0.081 | 6.5962

## 61. Re 3M Mach 0.25 (1)
BIGFOIL.COM POLAR EXPORT
TP204
TP204 |  |  |  | Cl Max: | 0.973 | at alpha= | 7.5 | deg
JavaFoil+Calcfoil stall+Eppler ext transition |  |  |  | L/D Max: | 100.977 | at alpha= | 6 | deg
Re: | 3000000 |  |  | Cd Min: | 0.00607 | at alpha= | 0 | deg
Mach: | 0.25 |  |  | Cl=0 at alpha= | -2.0492 | deg
|  |  |  | @ Cl=0.1, Cd= | 0.0063485
|  |  |  | @ Cl=0.4, Cd= | 0.08341
|  |  |  | @ Cl=0.6, Cd= | 0.08341
alpha (deg) | Cl | Cd | Cm | Cl/Cd
-13.5 | -0.067 | 0.09279 | -0.024 | -0.72
-13 | -0.064 | 0.08631 | -0.025 | -0.742
-12.5 | -0.183 | 0.07811 | -0.027 | -2.349
-12 | -0.254 | 0.07034 | -0.028 | -3.618
-11.5 | -0.317 | 0.06167 | -0.03 | -5.147
-11 | -0.378 | 0.05004 | -0.034 | -7.555
-10.5 | -0.445 | 0.03166 | -0.038 | -14.06
-10 | -0.515 | 0.01702 | -0.043 | -30.279
-9.5 | -0.565 | 0.01265 | -0.045 | -44.629
-9 | -0.597 | 0.01147 | -0.046 | -52.021
-8.5 | -0.602 | 0.01073 | -0.047 | -56.115
-8 | -0.595 | 0.0102 | -0.047 | -58.365
-7.5 | -0.576 | 0.00969 | -0.048 | -59.423
-7 | -0.546 | 0.00933 | -0.048 | -58.568
-6.5 | -0.508 | 0.00917 | -0.048 | -55.376
-6 | -0.462 | 0.00887 | -0.049 | -52.129
-5.5 | -0.41 | 0.00858 | -0.049 | -47.839
-5 | -0.354 | 0.0083 | -0.049 | -42.684
-4.5 | -0.296 | 0.00806 | -0.05 | -36.725
-4 | -0.237 | 0.0079 | -0.05 | -30.005
-3.5 | -0.177 | 0.00774 | -0.051 | -22.846
-3 | -0.116 | 0.00764 | -0.051 | -15.218
-2.5 | -0.055 | 0.00753 | -0.051 | -7.313
-2 | 0.006 | 0.00646 | -0.052 | 0.966
-1.5 | 0.068 | 0.00638 | -0.052 | 10.597
-1 | 0.129 | 0.00632 | -0.052 | 20.411
-0.5 | 0.19 | 0.00618 | -0.053 | 30.821
0 | 0.252 | 0.00607 | -0.053 | 41.464
0.5 | 0.313 | 0.00616 | -0.054 | 50.835
1 | 0.374 | 0.00625 | -0.054 | 59.873
1.5 | 0.435 | 0.00635 | -0.054 | 68.49
2 | 0.496 | 0.00646 | -0.055 | 76.792
2.5 | 0.557 | 0.00672 | -0.055 | 82.835
3 | 0.617 | 0.00705 | -0.055 | 87.441
3.5 | 0.676 | 0.00677 | -0.056 | 99.9
4 | 0.734 | 0.00879 | -0.056 | 83.537
4.5 | 0.79 | 0.00909 | -0.056 | 86.935
5 | 0.841 | 0.00933 | -0.057 | 90.088
5.5 | 0.886 | 0.00975 | -0.057 | 90.831
6 | 0.924 | 0.00915 | -0.057 | 100.977
6.5 | 0.952 | 0.00944 | -0.058 | 100.93
7 | 0.97 | 0.00983 | -0.058 | 98.587
7.5 | 0.973 | 0.01236 | -0.058 | 78.756
8 | 0.962 | 0.01299 | -0.059 | 74.072
8.5 | 0.935 | 0.01375 | -0.059 | 68.003
9 | 0.892 | 0.01461 | -0.059 | 61.062
9.5 | 0.832 | 0.01565 | -0.059 | 53.202
10 | 0.757 | 0.01693 | -0.059 | 44.712
10.5 | 0.667 | 0.01888 | -0.059 | 35.345
11 | 0.562 | 0.0234 | -0.057 | 24.005
11.5 | 0.434 | 0.0425 | -0.051 | 10.21
12 | 0.315 | 0.07211 | -0.041 | 4.367
12.5 | 0.205 | 0.08341 | -0.037 | 2.457

## 62. Re 3M Mach 0.25 (2)
BIGFOIL.COM POLAR EXPORT
TP204
TP204 |  |  |  | Cl Max: | 1.4862 | at alpha= | 12.5 | deg
XFOIL ncrit=9 |  |  |  | L/D Max: | 112.112 | at alpha= | 5 | deg
Re: | 3000000 |  |  | Cd Min: | 0.15691 | at alpha= | 17.5 | deg
Mach: | 0.25 |  |  | Cl=0 at alpha= | -2.0443 | deg
|  |  |  | @ Cl=0.1, Cd= | 0.0050191
|  |  |  | @ Cl=0.4, Cd= | 0.004894
|  |  |  | @ Cl=0.6, Cd= | 0.0056429
alpha (deg) | Cl | Cd | Cm | Cl/Cd
-14 | -0.8138 | 0.10654 | -0.0084 | -7.6384
-13.5 | -0.896 | 0.08401 | -0.0214 | -10.6654
-13 | -1.0095 | 0.05657 | -0.0391 | -17.8451
-12.5 | -1.07 | 0.03414 | -0.0619 | -31.3415
-12 | -1.0712 | 0.02839 | -0.0638 | -37.7316
-11.5 | -1.0483 | 0.02477 | -0.0623 | -42.3214
-11 | -1.0252 | 0.02189 | -0.0586 | -46.8342
-10.5 | -1.0005 | 0.01954 | -0.0537 | -51.2027
-10 | -0.9408 | 0.01714 | -0.0552 | -54.8891
-9.5 | -0.8741 | 0.016 | -0.0568 | -54.6313
-9 | -0.8121 | 0.01308 | -0.0589 | -62.0872
-8.5 | -0.7504 | 0.01136 | -0.0598 | -66.0563
-8 | -0.6864 | 0.01015 | -0.0608 | -67.6256
-7.5 | -0.6247 | 0.00923 | -0.0612 | -67.6815
-7 | -0.5676 | 0.00853 | -0.0605 | -66.5416
-6.5 | -0.5113 | 0.00794 | -0.0595 | -64.3955
-6 | -0.4542 | 0.00748 | -0.0588 | -60.7219
-5.5 | -0.3971 | 0.00712 | -0.0581 | -55.7725
-5 | -0.3402 | 0.00664 | -0.0576 | -51.2349
-4.5 | -0.283 | 0.00628 | -0.0571 | -45.0637
-4 | -0.2253 | 0.00604 | -0.0568 | -37.3013
-3.5 | -0.1677 | 0.00583 | -0.0565 | -28.765
-3 | -0.1101 | 0.00561 | -0.0563 | -19.6257
-2.5 | -0.0525 | 0.0054 | -0.0562 | -9.7222
-2 | 0.0051 | 0.00521 | -0.056 | 0.97889
-1.5 | 0.0628 | 0.00509 | -0.0559 | 12.3379
-1 | 0.1205 | 0.00498 | -0.0559 | 24.1968
-0.5 | 0.1782 | 0.00487 | -0.0558 | 36.5914
0 | 0.2358 | 0.00483 | -0.0558 | 48.8199
0.5 | 0.2933 | 0.0048 | -0.0557 | 61.1042
1 | 0.3507 | 0.0048 | -0.0555 | 73.0625
1.5 | 0.4084 | 0.00491 | -0.0554 | 83.1772
2 | 0.4657 | 0.00507 | -0.0552 | 91.854
2.5 | 0.5227 | 0.00529 | -0.055 | 98.8091
3 | 0.5796 | 0.00553 | -0.0547 | 104.8101
3.5 | 0.6356 | 0.00584 | -0.0542 | 108.8356
4 | 0.6892 | 0.00633 | -0.0532 | 108.8784
4.5 | 0.7404 | 0.00667 | -0.0515 | 111.0045
5 | 0.8016 | 0.00715 | -0.052 | 112.1119
5.5 | 0.8567 | 0.00777 | -0.0513 | 110.2574
6 | 0.9119 | 0.0084 | -0.0506 | 108.5595
6.5 | 0.9668 | 0.00906 | -0.0497 | 106.7108
7 | 1.0219 | 0.00971 | -0.0489 | 105.242
7.5 | 1.0771 | 0.01034 | -0.0479 | 104.1683
8 | 1.1321 | 0.01097 | -0.0469 | 103.1996
8.5 | 1.1859 | 0.01174 | -0.0457 | 101.0136
9 | 1.2376 | 0.01268 | -0.044 | 97.6025
9.5 | 1.2893 | 0.01365 | -0.0423 | 94.4542
10 | 1.3387 | 0.01481 | -0.0403 | 90.3916
10.5 | 1.3848 | 0.01621 | -0.0378 | 85.4287
11 | 1.4262 | 0.01792 | -0.0346 | 79.5871
11.5 | 1.4605 | 0.02002 | -0.0307 | 72.952
12 | 1.4811 | 0.02255 | -0.0251 | 65.6807
12.5 | 1.4862 | 0.02576 | -0.0185 | 57.6941
13 | 1.483 | 0.0301 | -0.0135 | 49.2691
13.5 | 1.4717 | 0.03615 | -0.011 | 40.7109
14 | 1.4516 | 0.04448 | -0.0118 | 32.6349
14.5 | 1.4214 | 0.05559 | -0.016 | 25.5693
15 | 1.3823 | 0.06933 | -0.0228 | 19.938
15.5 | 1.3369 | 0.08509 | -0.0309 | 15.7116
16 | 1.2862 | 0.10246 | -0.0397 | 12.5532
16.5 | 1.2337 | 0.12066 | -0.0489 | 10.2246
17 | 1.1843 | 0.13908 | -0.0584 | 8.5152
17.5 | 1.1439 | 0.15691 | -0.0684 | 7.2902

## 63. Re 3M Mach 0.50 (1)
BIGFOIL.COM POLAR EXPORT
TP204
TP204 |  |  |  | Cl Max: | 1.166 | at alpha= | 20 | deg
JavaFoil+Calcfoil stall+Eppler ext transition |  |  |  | L/D Max: | 101.332 | at alpha= | 5.5 | deg
Re: | 3000000 |  |  | Cd Min: | 0.00648 | at alpha= | -0.5 | deg
Mach: | 0.5 |  |  | Cl=0 at alpha= | -2.0507 | deg
|  |  |  | @ Cl=0.1, Cd= | 0.0066947
|  |  |  | @ Cl=0.4, Cd= | 0.0066003
|  |  |  | @ Cl=0.6, Cd= | 0.0069152
alpha (deg) | Cl | Cd | Cm | Cl/Cd
-20 | -0.992 | 0.16943 | -0.025 | -5.856
-19.5 | -0.964 | 0.16262 | -0.025 | -5.93
-19 | -0.937 | 0.1581 | -0.026 | -5.929
-18.5 | -0.909 | 0.15311 | -0.025 | -5.937
-18 | -0.882 | 0.1478 | -0.025 | -5.965
-17.5 | -0.854 | 0.14594 | -0.026 | -5.855
-17 | -0.826 | 0.14043 | -0.025 | -5.88
-16.5 | -0.799 | 0.13727 | -0.025 | -5.817
-16 | -0.771 | 0.13076 | -0.026 | -5.898
-15.5 | -0.742 | 0.12668 | -0.025 | -5.861
-15 | -0.715 | 0.12119 | -0.025 | -5.901
-14.5 | -0.687 | 0.1174 | -0.025 | -5.854
-14 | -0.659 | 0.1135 | -0.025 | -5.808
-13.5 | -0.632 | 0.11 | -0.025 | -5.744
-13 | -0.604 | 0.10452 | -0.024 | -5.774
-12.5 | -0.576 | 0.08992 | -0.025 | -6.407
-12 | -0.549 | 0.08139 | -0.025 | -6.742
-11.5 | -0.52 | 0.08431 | -0.024 | -6.172
-11 | -0.493 | 0.07505 | -0.025 | -6.571
-10.5 | -0.465 | 0.08208 | -0.023 | -5.662
-10 | -0.438 | 0.06905 | -0.024 | -6.338
-9.5 | -0.412 | 0.06158 | -0.028 | -6.691
-9 | -0.382 | 0.06319 | -0.024 | -6.047
-8.5 | -0.355 | 0.06059 | -0.024 | -5.853
-8 | -0.333 | 0.04886 | -0.033 | -6.818
-7.5 | -0.358 | 0.01382 | -0.051 | -25.875
-7 | -0.338 | 0.01122 | -0.054 | -30.138
-6.5 | -0.417 | 0.01049 | -0.054 | -39.766
-6 | -0.475 | 0.00987 | -0.054 | -48.121
-5.5 | -0.442 | 0.00961 | -0.055 | -45.962
-5 | -0.387 | 0.00907 | -0.055 | -42.721
-4.5 | -0.327 | 0.00874 | -0.056 | -37.419
-4 | -0.263 | 0.00847 | -0.056 | -31.057
-3.5 | -0.197 | 0.00819 | -0.057 | -24.062
-3 | -0.104 | 0.03052 | -0.011 | -3.401
-2.5 | -0.062 | 0.00783 | -0.057 | -7.861
-2 | 0.007 | 0.00687 | -0.058 | 1.016
-1.5 | 0.076 | 0.00673 | -0.058 | 11.225
-1 | 0.144 | 0.00663 | -0.059 | 21.743
-0.5 | 0.213 | 0.00648 | -0.059 | 32.821
0 | 0.281 | 0.00653 | -0.06 | 43.079
0.5 | 0.35 | 0.00649 | -0.06 | 53.897
1 | 0.418 | 0.00664 | -0.06 | 62.982
1.5 | 0.486 | 0.00675 | -0.061 | 71.997
2 | 0.554 | 0.00708 | -0.061 | 78.228
2.5 | 0.621 | 0.00684 | -0.062 | 90.786
3 | 0.688 | 0.007 | -0.062 | 98.191
3.5 | 0.754 | 0.00761 | -0.062 | 99.09
4 | 0.817 | 0.00966 | -0.063 | 84.553
4.5 | 0.875 | 0.00917 | -0.063 | 95.389
5 | 0.92 | 0.00965 | -0.063 | 95.363
5.5 | 0.942 | 0.0093 | -0.064 | 101.332
6 | 0.911 | 0.01275 | -0.064 | 71.435
6.5 | 0.572 | 0.01379 | -0.064 | 41.447
7 | 0.603 | 0.01507 | -0.065 | 40.034
7.5 | 0.633 | 0.01646 | -0.065 | 38.447
8 | 0.664 | 0.01692 | -0.065 | 39.226
8.5 | 0.692 | 0.01802 | -0.065 | 38.396
9 | 0.71 | 0.02106 | -0.064 | 33.695
9.5 | 0.62 | 0.06529 | -0.03 | 9.499
10 | 0.65 | 0.06823 | -0.035 | 9.524
10.5 | 0.673 | 0.0735 | -0.032 | 9.157
11 | 0.699 | 0.07808 | -0.032 | 8.957
11.5 | 0.726 | 0.08062 | -0.033 | 9.003
12 | 0.755 | 0.08258 | -0.037 | 9.141
12.5 | 0.778 | 0.09476 | -0.034 | 8.209
13 | 0.805 | 0.09543 | -0.036 | 8.431
13.5 | 0.831 | 0.10947 | -0.036 | 7.589
14 | 0.856 | 0.11304 | -0.037 | 7.575
14.5 | 0.883 | 0.12041 | -0.038 | 7.333
15 | 0.908 | 0.12428 | -0.038 | 7.308
15.5 | 0.935 | 0.12801 | -0.039 | 7.305
16 | 0.96 | 0.13203 | -0.039 | 7.274
16.5 | 0.987 | 0.13493 | -0.041 | 7.315
17 | 1.012 | 0.13911 | -0.041 | 7.276
17.5 | 1.039 | 0.14611 | -0.042 | 7.109
18 | 1.064 | 0.15118 | -0.042 | 7.037
18.5 | 1.09 | 0.15496 | -0.043 | 7.035
19 | 1.115 | 0.15954 | -0.043 | 6.988
19.5 | 1.141 | 0.1625 | -0.044 | 7.025
20 | 1.166 | 0.16824 | -0.044 | 6.931

## 64. Re 3M Mach 0.50 (2)
BIGFOIL.COM POLAR EXPORT
TP204
TP204 |  |  |  | Cl Max: | 1.2515 | at alpha= | 8 | deg
XFOIL ncrit=9 |  |  |  | L/D Max: | 113.433 | at alpha= | 5 | deg
Re: | 3000000 |  |  | Cd Min: | 0.27771 | at alpha= | -20 | deg
Mach: | 0.5 |  |  | Cl=0 at alpha= | -2.0129 | deg
|  |  |  | @ Cl=0.1, Cd= | 0.0053609
|  |  |  | @ Cl=0.4, Cd= | 0.0051467
|  |  |  | @ Cl=0.6, Cd= | 0.0057842
alpha (deg) | Cl | Cd | Cm | Cl/Cd
-20 | -0.8405 | 0.27771 | 0.0732 | -3.0265
-19.5 | -0.8183 | 0.26876 | 0.0679 | -3.0447
-19 | -0.7968 | 0.26073 | 0.0628 | -3.056
-18.5 | -0.7765 | 0.24906 | 0.0571 | -3.1177
-18 | -0.7546 | 0.24078 | 0.0521 | -3.134
-17.5 | -0.733 | 0.23223 | 0.0472 | -3.1564
-17 | -0.7126 | 0.22313 | 0.0422 | -3.1937
-16.5 | -0.6941 | 0.21302 | 0.0371 | -3.2584
-16 | -0.6766 | 0.20326 | 0.0322 | -3.3287
-15.5 | -0.6563 | 0.19554 | 0.0279 | -3.3563
-15 | -0.638 | 0.18688 | 0.0234 | -3.414
-14.5 | -0.6257 | 0.17624 | 0.0186 | -3.5503
-14 | -0.6067 | 0.16892 | 0.0147 | -3.5916
-13.5 | -0.5918 | 0.16021 | 0.0105 | -3.6939
-13 | -0.5814 | 0.1504 | 0.0062 | -3.8657
-12.5 | -0.5718 | 0.14084 | 0.0021 | -4.0599
-12 | -0.572 | 0.13001 | -0.0028 | -4.3997
-11.5 | -0.5695 | 0.12013 | -0.0072 | -4.7407
-11 | -0.5706 | 0.10999 | -0.0119 | -5.1877
-10.5 | -0.5794 | 0.09892 | -0.0174 | -5.8573
-10 | -0.5972 | 0.08697 | -0.0239 | -6.8667
-9.5 | -0.6228 | 0.07443 | -0.0317 | -8.3676
-9 | -0.6524 | 0.0616 | -0.0407 | -10.5909
-8.5 | -0.6846 | 0.04729 | -0.0526 | -14.4766
-8 | -0.713 | 0.03219 | -0.069 | -22.1497
-7.5 | -0.7023 | 0.01908 | -0.0801 | -36.8082
-7 | -0.6615 | 0.01317 | -0.078 | -50.2278
-6.5 | -0.603 | 0.01047 | -0.0745 | -57.5931
-6 | -0.5371 | 0.00894 | -0.0717 | -60.0783
-5.5 | -0.4689 | 0.00806 | -0.0695 | -58.1762
-5 | -0.4001 | 0.00747 | -0.0677 | -53.5609
-4.5 | -0.332 | 0.007 | -0.0662 | -47.4286
-4 | -0.2649 | 0.00652 | -0.0651 | -40.6288
-3.5 | -0.1978 | 0.00625 | -0.0642 | -31.648
-3 | -0.131 | 0.00599 | -0.0636 | -21.8698
-2.5 | -0.0644 | 0.00578 | -0.063 | -11.1419
-2 | 0.0017 | 0.00556 | -0.0626 | 0.30576
-1.5 | 0.0676 | 0.00542 | -0.0623 | 12.4723
-0.5 | 0.1992 | 0.00518 | -0.0618 | 38.4556
0 | 0.2648 | 0.00515 | -0.0616 | 51.4175
0.5 | 0.3303 | 0.00512 | -0.0614 | 64.5117
1 | 0.3956 | 0.00514 | -0.0611 | 76.965
1.5 | 0.4613 | 0.00524 | -0.0607 | 88.0344
2 | 0.5267 | 0.00545 | -0.0602 | 96.6422
2.5 | 0.592 | 0.00574 | -0.0596 | 103.1359
3.5 | 0.7222 | 0.00646 | -0.0577 | 111.7957
4 | 0.7847 | 0.00705 | -0.0561 | 111.305
5 | 0.912 | 0.00804 | -0.052 | 113.4328
5.5 | 0.9764 | 0.00886 | -0.0499 | 110.2032
6 | 1.0409 | 0.00975 | -0.0475 | 106.759
6.5 | 1.1067 | 0.01061 | -0.0447 | 104.3073
7 | 1.1705 | 0.01174 | -0.041 | 99.7019
7.5 | 1.2244 | 0.01379 | -0.0353 | 88.789
8 | 1.2515 | 0.01763 | -0.0266 | 70.987
8.5 | 1.2453 | 0.02276 | -0.0161 | 54.7144
9 | 1.2216 | 0.0295 | -0.0092 | 41.4102
9.5 | 1.1897 | 0.03875 | -0.0089 | 30.7019
10 | 1.1526 | 0.05086 | -0.0146 | 22.6622
10.5 | 1.1171 | 0.0646 | -0.0232 | 17.2926
11 | 1.0832 | 0.07903 | -0.0319 | 13.7062
11.5 | 1.0512 | 0.09336 | -0.0394 | 11.2596
12 | 1.0219 | 0.10726 | -0.0461 | 9.5273
12.5 | 0.9963 | 0.12095 | -0.0529 | 8.2373
13 | 0.9759 | 0.1346 | -0.0601 | 7.2504

## 65. Re 4M Mach 0.00 (1)
BIGFOIL.COM POLAR EXPORT
TP204
TP204 |  |  |  | Cl Max: | 1.001 | at alpha= | 8.5 | deg
JavaFoil+Calcfoil stall+Eppler ext transition |  |  |  | L/D Max: | 107.019 | at alpha= | 7 | deg
Re: | 4000000 |  |  | Cd Min: | 0.00606 | at alpha= | 0.5 | deg
Mach: | 0 |  |  | Cl=0 at alpha= | -2.0509 | deg
|  |  |  | @ Cl=0.1, Cd= | 0.006255
|  |  |  | @ Cl=0.4, Cd= | 0.0062244
|  |  |  | @ Cl=0.6, Cd= | 0.0068469
alpha (deg) | Cl | Cd | Cm | Cl/Cd
-15 | -0.385 | 0.09328 | -0.026 | -4.131
-14.5 | -0.41 | 0.08392 | -0.027 | -4.883
-14 | -0.433 | 0.07863 | -0.028 | -5.502
-13.5 | -0.46 | 0.06709 | -0.03 | -6.864
-13 | -0.488 | 0.05739 | -0.032 | -8.504
-12.5 | -0.519 | 0.04539 | -0.034 | -11.441
-12 | -0.557 | 0.03084 | -0.037 | -18.075
-11.5 | -0.595 | 0.02042 | -0.04 | -29.124
-11 | -0.628 | 0.01451 | -0.042 | -43.29
-10.5 | -0.651 | 0.01207 | -0.043 | -53.906
-10 | -0.665 | 0.01131 | -0.044 | -58.782
-9.5 | -0.662 | 0.01064 | -0.045 | -62.245
-9 | -0.652 | 0.01013 | -0.045 | -64.359
-8.5 | -0.635 | 0.00971 | -0.045 | -65.42
-8 | -0.611 | 0.00926 | -0.046 | -65.988
-7.5 | -0.58 | 0.00899 | -0.046 | -64.453
-7 | -0.542 | 0.00874 | -0.046 | -62.047
-6.5 | -0.499 | 0.00843 | -0.047 | -59.221
-6 | -0.451 | 0.00837 | -0.047 | -53.93
-5.5 | -0.399 | 0.00812 | -0.048 | -49.202
-5 | -0.344 | 0.00795 | -0.048 | -43.254
-4.5 | -0.287 | 0.00778 | -0.048 | -36.953
-4 | -0.23 | 0.00761 | -0.049 | -30.205
-3.5 | -0.171 | 0.0075 | -0.049 | -22.867
-3 | -0.113 | 0.00739 | -0.049 | -15.227
-2.5 | -0.053 | 0.00731 | -0.05 | -7.295
-2 | 0.006 | 0.00637 | -0.05 | 0.95
-1.5 | 0.065 | 0.00629 | -0.05 | 10.414
-1 | 0.125 | 0.00623 | -0.051 | 20.062
-0.5 | 0.184 | 0.00616 | -0.051 | 29.946
0 | 0.244 | 0.00612 | -0.052 | 39.825
0.5 | 0.303 | 0.00606 | -0.052 | 49.981
1 | 0.362 | 0.00616 | -0.052 | 58.85
1.5 | 0.421 | 0.00626 | -0.053 | 67.308
2 | 0.48 | 0.00647 | -0.053 | 74.194
2.5 | 0.539 | 0.0066 | -0.053 | 81.666
3 | 0.598 | 0.00684 | -0.054 | 87.318
3.5 | 0.656 | 0.00704 | -0.054 | 93.157
4 | 0.712 | 0.00828 | -0.054 | 85.958
4.5 | 0.766 | 0.00855 | -0.055 | 89.652
5 | 0.817 | 0.00872 | -0.055 | 93.698
5.5 | 0.864 | 0.00906 | -0.055 | 95.328
6 | 0.905 | 0.00928 | -0.056 | 97.566
6.5 | 0.94 | 0.00963 | -0.056 | 97.594
7 | 0.968 | 0.00905 | -0.056 | 107.019
7.5 | 0.988 | 0.00937 | -0.057 | 105.411
8 | 0.999 | 0.00972 | -0.057 | 102.813
8.5 | 1.001 | 0.0122 | -0.057 | 82.079
9 | 0.995 | 0.01284 | -0.057 | 77.489
9.5 | 0.979 | 0.01358 | -0.058 | 72.111
10 | 0.957 | 0.01425 | -0.058 | 67.148
10.5 | 0.927 | 0.01515 | -0.058 | 61.18
11 | 0.89 | 0.01625 | -0.058 | 54.798
11.5 | 0.848 | 0.01758 | -0.058 | 48.239
12 | 0.799 | 0.0199 | -0.057 | 40.169
12.5 | 0.747 | 0.02335 | -0.056 | 31.986
13 | 0.687 | 0.03119 | -0.055 | 22.014
13.5 | 0.627 | 0.04311 | -0.052 | 14.551

## 66. Re 4M Mach 0.00 (2)
BIGFOIL.COM POLAR EXPORT
TP204
TP204 |  |  |  | Cl Max: | 1.6742 | at alpha= | 16 | deg
XFOIL ncrit=9 |  |  |  | L/D Max: | 115.067 | at alpha= | 5 | deg
Re: | 4000000 |  |  | Cd Min: | 0.14849 | at alpha= | -18 | deg
Mach: | 0 |  |  | Cl=0 at alpha= | -2.0469 | deg
|  |  |  | @ Cl=0.1, Cd= | 0.0048843
|  |  |  | @ Cl=0.4, Cd= | 0.0048148
|  |  |  | @ Cl=0.6, Cd= | 0.0055987
alpha (deg) | Cl | Cd | Cm | Cl/Cd
-18 | -0.9098 | 0.14849 | 0.0154 | -6.127
-17.5 | -0.9589 | 0.12904 | 0.0053 | -7.431
-17 | -1.3694 | 0.04578 | -0.0463 | -29.9126
-16.5 | -1.3911 | 0.03458 | -0.0557 | -40.2285
-16 | -1.3837 | 0.02969 | -0.0584 | -46.6049
-15.5 | -1.3681 | 0.02689 | -0.0578 | -50.8776
-15 | -1.3375 | 0.02511 | -0.0568 | -53.2656
-14.5 | -1.3 | 0.02363 | -0.056 | -55.0148
-14 | -1.2597 | 0.02229 | -0.0553 | -56.5141
-13.5 | -1.2388 | 0.01839 | -0.0533 | -67.3627
-13 | -1.1999 | 0.01693 | -0.0516 | -70.8742
-12.5 | -1.1604 | 0.01591 | -0.0494 | -72.9353
-12 | -1.1212 | 0.01501 | -0.047 | -74.6969
-11.5 | -1.0714 | 0.01409 | -0.0467 | -76.0397
-11 | -1.0117 | 0.01323 | -0.0483 | -76.4701
-10.5 | -0.9509 | 0.01243 | -0.0501 | -76.5004
-10 | -0.8891 | 0.01156 | -0.0521 | -76.9118
-9.5 | -0.8252 | 0.011 | -0.0544 | -75.0182
-9 | -0.7663 | 0.01021 | -0.0555 | -75.0539
-8.5 | -0.7085 | 0.00949 | -0.0563 | -74.6575
-8 | -0.6514 | 0.00885 | -0.0569 | -73.6045
-7.5 | -0.5986 | 0.00832 | -0.0563 | -71.9471
-7 | -0.5456 | 0.00769 | -0.0558 | -70.9493
-6.5 | -0.4917 | 0.00721 | -0.0553 | -68.1969
-6 | -0.4375 | 0.00688 | -0.055 | -63.5901
-5.5 | -0.3823 | 0.00663 | -0.0548 | -57.6621
-5 | -0.3278 | 0.00622 | -0.0545 | -52.701
-4.5 | -0.2727 | 0.00594 | -0.0544 | -45.9091
-4 | -0.2173 | 0.00573 | -0.0543 | -37.9232
-3.5 | -0.1617 | 0.00554 | -0.0542 | -29.1877
-3 | -0.1061 | 0.0054 | -0.0542 | -19.6481
-2.5 | -0.0503 | 0.00523 | -0.0542 | -9.6176
-2 | 0.0052 | 0.00504 | -0.0542 | 1.0317
-1.5 | 0.061 | 0.00494 | -0.0541 | 12.3482
-1 | 0.117 | 0.00486 | -0.0542 | 24.0741
-0.5 | 0.1726 | 0.00477 | -0.0542 | 36.1845
0 | 0.2285 | 0.00475 | -0.0542 | 48.1053
0.5 | 0.2839 | 0.00472 | -0.0542 | 60.1483
1 | 0.3396 | 0.00471 | -0.0542 | 72.1019
1.5 | 0.3949 | 0.0048 | -0.0541 | 82.2708
2 | 0.4501 | 0.00496 | -0.054 | 90.746
2.5 | 0.5054 | 0.00513 | -0.0539 | 98.5185
3 | 0.5605 | 0.00535 | -0.0538 | 104.7664
3.5 | 0.6145 | 0.00569 | -0.0535 | 107.9965
4 | 0.6673 | 0.00612 | -0.0531 | 109.0359
4.5 | 0.7204 | 0.00642 | -0.0525 | 112.2118
5 | 0.7698 | 0.00669 | -0.0511 | 115.0673
5.5 | 0.8274 | 0.00721 | -0.0517 | 114.7573
6 | 0.8806 | 0.00772 | -0.0513 | 114.0674
6.5 | 0.9335 | 0.00827 | -0.0509 | 112.8779
7 | 0.9862 | 0.00882 | -0.0505 | 111.8141
7.5 | 1.0391 | 0.00933 | -0.0502 | 111.3719
8 | 1.0921 | 0.00978 | -0.0498 | 111.6667
8.5 | 1.144 | 0.01034 | -0.0493 | 110.6383
9 | 1.1952 | 0.01096 | -0.0488 | 109.0511
9.5 | 1.2452 | 0.01167 | -0.048 | 106.7009
10 | 1.2954 | 0.01235 | -0.0473 | 104.8907
10.5 | 1.3439 | 0.01318 | -0.0464 | 101.9651
11 | 1.3888 | 0.01436 | -0.045 | 96.7131
11.5 | 1.4347 | 0.01527 | -0.0437 | 93.9555
12 | 1.4787 | 0.01628 | -0.0423 | 90.8292
12.5 | 1.5208 | 0.01735 | -0.0406 | 87.6542
13 | 1.5605 | 0.01851 | -0.0386 | 84.3058
13.5 | 1.5966 | 0.01982 | -0.0362 | 80.555
14 | 1.6258 | 0.02133 | -0.0329 | 76.2213
14.5 | 1.645 | 0.02308 | -0.0283 | 71.2738
15 | 1.6593 | 0.02525 | -0.0238 | 65.7149
15.5 | 1.6692 | 0.02804 | -0.02 | 59.5292
16 | 1.6742 | 0.03165 | -0.0171 | 52.8973
16.5 | 1.6732 | 0.0364 | -0.0154 | 45.967
17 | 1.6653 | 0.0426 | -0.0152 | 39.0915
17.5 | 1.6493 | 0.05058 | -0.0167 | 32.6078
18 | 1.6179 | 0.06154 | -0.0205 | 26.2902
18.5 | 1.5755 | 0.0753 | -0.0264 | 20.923
19 | 1.5126 | 0.09354 | -0.035 | 16.1706
19.5 | 1.4292 | 0.11669 | -0.0465 | 12.2478
20 | 1.3325 | 0.14427 | -0.0613 | 9.2362

## 67. Re 4M Mach 0.10 (1)
BIGFOIL.COM POLAR EXPORT
TP204
TP204 |  |  |  | Cl Max: | 0.996 | at alpha= | 8 | deg
JavaFoil+Calcfoil stall+Eppler ext transition |  |  |  | L/D Max: | 110.734 | at alpha= | 8 | deg
Re: | 4000000 |  |  | Cd Min: | 0.00607 | at alpha= | 0.5 | deg
Mach: | 0.1 |  |  | Cl=0 at alpha= | -2.05 | deg
|  |  |  | @ Cl=0.1, Cd= | 0.006256
|  |  |  | @ Cl=0.4, Cd= | 0.006221
|  |  |  | @ Cl=0.6, Cd= | 0.00686
alpha (deg) | Cl | Cd | Cm | Cl/Cd
-14.5 | -0.366 | 0.08913 | -0.026 | -4.105
-14 | -0.392 | 0.08169 | -0.027 | -4.802
-13.5 | -0.42 | 0.07353 | -0.029 | -5.711
-13 | -0.451 | 0.06172 | -0.031 | -7.313
-12.5 | -0.483 | 0.05095 | -0.033 | -9.486
-12 | -0.521 | 0.0368 | -0.036 | -14.17
-11.5 | -0.565 | 0.02321 | -0.039 | -24.341
-11 | -0.603 | 0.01575 | -0.042 | -38.294
-10.5 | -0.631 | 0.01255 | -0.043 | -50.298
-10 | -0.653 | 0.01153 | -0.044 | -56.616
-9.5 | -0.654 | 0.01077 | -0.045 | -60.679
-9 | -0.647 | 0.01021 | -0.045 | -63.357
-8.5 | -0.632 | 0.00977 | -0.046 | -64.704
-8 | -0.61 | 0.00931 | -0.046 | -65.506
-7.5 | -0.58 | 0.00903 | -0.046 | -64.178
-7 | -0.543 | 0.00881 | -0.047 | -61.66
-6.5 | -0.501 | 0.00846 | -0.047 | -59.206
-6 | -0.453 | 0.0084 | -0.047 | -53.957
-5.5 | -0.401 | 0.00818 | -0.048 | -49.044
-5 | -0.346 | 0.00798 | -0.048 | -43.327
-4.5 | -0.289 | 0.0078 | -0.049 | -37.01
-4 | -0.231 | 0.00762 | -0.049 | -30.308
-3.5 | -0.172 | 0.00752 | -0.049 | -22.925
-3 | -0.113 | 0.0074 | -0.05 | -15.29
-2.5 | -0.054 | 0.00733 | -0.05 | -7.317
-2 | 0.006 | 0.00637 | -0.05 | 0.954
-1.5 | 0.066 | 0.00629 | -0.051 | 10.461
-1 | 0.126 | 0.00623 | -0.051 | 20.152
-0.5 | 0.185 | 0.00616 | -0.051 | 30.097
0 | 0.245 | 0.00612 | -0.052 | 40.021
0.5 | 0.305 | 0.00607 | -0.052 | 50.22
1 | 0.364 | 0.00616 | -0.053 | 59.091
1.5 | 0.423 | 0.00626 | -0.053 | 67.607
2 | 0.483 | 0.00647 | -0.053 | 74.553
2.5 | 0.542 | 0.00664 | -0.054 | 81.607
3 | 0.6 | 0.00686 | -0.054 | 87.517
3.5 | 0.659 | 0.0071 | -0.054 | 92.754
4 | 0.715 | 0.00828 | -0.055 | 86.327
4.5 | 0.77 | 0.00856 | -0.055 | 89.999
5 | 0.821 | 0.00878 | -0.055 | 93.448
5.5 | 0.867 | 0.00911 | -0.056 | 95.165
6 | 0.908 | 0.00936 | -0.056 | 97.049
6.5 | 0.943 | 0.00966 | -0.056 | 97.557
7 | 0.969 | 0.0091 | -0.057 | 106.465
7.5 | 0.987 | 0.00945 | -0.057 | 104.443
8 | 0.996 | 0.00899 | -0.057 | 110.734
8.5 | 0.995 | 0.01232 | -0.057 | 80.713
9 | 0.984 | 0.01298 | -0.058 | 75.798
9.5 | 0.965 | 0.0137 | -0.058 | 70.39
10 | 0.937 | 0.01447 | -0.058 | 64.743
10.5 | 0.901 | 0.01543 | -0.058 | 58.427
11 | 0.858 | 0.01664 | -0.058 | 51.588
11.5 | 0.81 | 0.01816 | -0.058 | 44.586
12 | 0.755 | 0.02077 | -0.057 | 36.341
12.5 | 0.694 | 0.02574 | -0.056 | 26.976
13 | 0.631 | 0.03464 | -0.054 | 18.213

## 68. Re 4M Mach 0.10 (2)
BIGFOIL.COM POLAR EXPORT
TP204
TP204 |  |  |  | Cl Max: | 1.6437 | at alpha= | 15.5 | deg
XFOIL ncrit=9 |  |  |  | L/D Max: | 115.082 | at alpha= | 5 | deg
Re: | 4000000 |  |  | Cd Min: | 0.23762 | at alpha= | -20 | deg
Mach: | 0.1 |  |  | Cl=0 at alpha= | -2.0465 | deg
|  |  |  | @ Cl=0.1, Cd= | 0.0048997
|  |  |  | @ Cl=0.4, Cd= | 0.0048184
|  |  |  | @ Cl=0.6, Cd= | 0.0055973
alpha (deg) | Cl | Cd | Cm | Cl/Cd
-20 | -0.779 | 0.23762 | 0.0585 | -3.2783
-19.5 | -0.7647 | 0.22993 | 0.054 | -3.3258
-19 | -0.762 | 0.21614 | 0.0477 | -3.5255
-18.5 | -0.7462 | 0.20996 | 0.0438 | -3.554
-17.5 | -0.901 | 0.14317 | 0.012 | -6.2932
-17 | -0.9501 | 0.12413 | 0.0021 | -7.6541
-16.5 | -1.3127 | 0.05099 | -0.0431 | -25.7443
-16 | -1.3545 | 0.0354 | -0.0567 | -38.2627
-15.5 | -1.3496 | 0.02992 | -0.0601 | -45.107
-15 | -1.3348 | 0.02694 | -0.0595 | -49.5471
-14.5 | -1.3025 | 0.02507 | -0.0585 | -51.9545
-14 | -1.264 | 0.02351 | -0.0576 | -53.7644
-13.5 | -1.2315 | 0.02106 | -0.0563 | -58.4758
-13 | -1.2037 | 0.01802 | -0.0541 | -66.798
-12.5 | -1.1658 | 0.01667 | -0.0517 | -69.934
-12 | -1.127 | 0.01567 | -0.0491 | -71.9209
-11.5 | -1.0801 | 0.01467 | -0.0479 | -73.6264
-11 | -1.0199 | 0.01372 | -0.0495 | -74.3367
-10.5 | -0.9585 | 0.01285 | -0.0512 | -74.5914
-10 | -0.8962 | 0.01189 | -0.0531 | -75.3743
-9.5 | -0.8317 | 0.01128 | -0.0552 | -73.7323
-9 | -0.7721 | 0.01042 | -0.0564 | -74.0979
-8.5 | -0.7138 | 0.00965 | -0.0571 | -73.9689
-8 | -0.6563 | 0.00898 | -0.0575 | -73.0846
-7.5 | -0.603 | 0.00841 | -0.0569 | -71.7004
-7 | -0.5497 | 0.00776 | -0.0563 | -70.8376
-6.5 | -0.4953 | 0.00726 | -0.0558 | -68.2231
-6 | -0.4407 | 0.00692 | -0.0554 | -63.685
-5.5 | -0.385 | 0.00666 | -0.0552 | -57.8078
-5 | -0.33 | 0.00627 | -0.0549 | -52.6316
-4.5 | -0.2746 | 0.00596 | -0.0547 | -46.0738
-4 | -0.2189 | 0.00574 | -0.0546 | -38.1359
-3.5 | -0.1629 | 0.00556 | -0.0545 | -29.2986
-3 | -0.1069 | 0.00541 | -0.0545 | -19.7597
-2.5 | -0.0507 | 0.00524 | -0.0544 | -9.6756
-2 | 0.0052 | 0.00506 | -0.0544 | 1.0277
-1 | 0.1176 | 0.00487 | -0.0545 | 24.1478
-0.5 | 0.1734 | 0.00478 | -0.0544 | 36.2762
0 | 0.2297 | 0.00476 | -0.0545 | 48.2563
0.5 | 0.2854 | 0.00474 | -0.0544 | 60.211
1 | 0.3415 | 0.00473 | -0.0544 | 72.1987
1.5 | 0.3971 | 0.00481 | -0.0543 | 82.5572
2 | 0.4526 | 0.00497 | -0.0542 | 91.0664
2.5 | 0.5082 | 0.00515 | -0.0541 | 98.6796
3 | 0.5637 | 0.00537 | -0.054 | 104.9721
3.5 | 0.618 | 0.00571 | -0.0537 | 108.2312
4 | 0.6712 | 0.00615 | -0.0532 | 109.1382
4.5 | 0.7247 | 0.00644 | -0.0527 | 112.5311
5 | 0.7745 | 0.00673 | -0.0512 | 115.0817
5.5 | 0.8323 | 0.00724 | -0.0517 | 114.9586
6 | 0.8859 | 0.00777 | -0.0513 | 114.0154
6.5 | 0.9391 | 0.00833 | -0.0509 | 112.7371
7 | 0.9923 | 0.00889 | -0.0504 | 111.6198
7.5 | 1.0457 | 0.0094 | -0.05 | 111.2447
8 | 1.0992 | 0.00986 | -0.0496 | 111.4807
8.5 | 1.1517 | 0.01042 | -0.049 | 110.5278
9 | 1.2027 | 0.01112 | -0.0482 | 108.1565
9.5 | 1.2536 | 0.01181 | -0.0474 | 106.1473
10 | 1.3039 | 0.01255 | -0.0466 | 103.8964
10.5 | 1.3519 | 0.01353 | -0.0454 | 99.9187
11 | 1.3973 | 0.01468 | -0.0438 | 95.1839
11.5 | 1.4428 | 0.01569 | -0.0424 | 91.9567
12 | 1.4861 | 0.01682 | -0.0406 | 88.3532
12.5 | 1.5272 | 0.01802 | -0.0386 | 84.7503
13 | 1.5651 | 0.01934 | -0.0361 | 80.9255
13.5 | 1.5973 | 0.02089 | -0.033 | 76.4624
14 | 1.6181 | 0.02268 | -0.0283 | 71.3448
14.5 | 1.6316 | 0.02493 | -0.0234 | 65.4473
15 | 1.6405 | 0.02783 | -0.0192 | 58.9472
15.5 | 1.6437 | 0.03164 | -0.016 | 51.9501
16 | 1.6403 | 0.03674 | -0.0142 | 44.6462
16.5 | 1.629 | 0.04353 | -0.0143 | 37.4225
17 | 1.6076 | 0.05251 | -0.0165 | 30.6151
17.5 | 1.5757 | 0.06395 | -0.0209 | 24.6396
18 | 1.5242 | 0.07959 | -0.0281 | 19.1506
18.5 | 1.4603 | 0.09845 | -0.0373 | 14.8329
19 | 1.3795 | 0.1215 | -0.0489 | 11.3539
19.5 | 1.2928 | 0.14739 | -0.063 | 8.7713
20 | 1.2192 | 0.17311 | -0.0782 | 7.0429

## 69. Re 4M Mach 0.25 (1)
BIGFOIL.COM POLAR EXPORT
TP204
TP204 |  |  |  | Cl Max: | 0.974 | at alpha= | 7.5 | deg
JavaFoil+Calcfoil stall+Eppler ext transition |  |  |  | L/D Max: | 107.735 | at alpha= | 7.5 | deg
Re: | 4000000 |  |  | Cd Min: | 0.00617 | at alpha= | 0 | deg
Mach: | 0.25 |  |  | Cl=0 at alpha= | -2.0492 | deg
|  |  |  | @ Cl=0.1, Cd= | 0.006358
|  |  |  | @ Cl=0.4, Cd= | 0.07496
|  |  |  | @ Cl=0.6, Cd= | 0.07496
alpha (deg) | Cl | Cd | Cm | Cl/Cd
-13.5 | -0.067 | 0.08935 | -0.025 | -0.75
-13 | -0.064 | 0.08277 | -0.026 | -0.777
-12.5 | -0.185 | 0.07384 | -0.028 | -2.5
-12 | -0.257 | 0.06435 | -0.03 | -3.997
-11.5 | -0.323 | 0.05383 | -0.033 | -5.995
-11 | -0.391 | 0.03739 | -0.037 | -10.459
-10.5 | -0.465 | 0.02061 | -0.041 | -22.568
-10 | -0.527 | 0.01379 | -0.044 | -38.199
-9.5 | -0.573 | 0.01156 | -0.046 | -49.519
-9 | -0.597 | 0.0109 | -0.046 | -54.754
-8.5 | -0.602 | 0.01031 | -0.047 | -58.402
-8 | -0.595 | 0.00975 | -0.047 | -61.052
-7.5 | -0.576 | 0.00938 | -0.048 | -61.378
-7 | -0.546 | 0.00904 | -0.048 | -60.407
-6.5 | -0.508 | 0.00886 | -0.048 | -57.315
-6 | -0.462 | 0.00858 | -0.049 | -53.88
-5.5 | -0.41 | 0.00834 | -0.049 | -49.199
-5 | -0.354 | 0.00811 | -0.05 | -43.689
-4.5 | -0.296 | 0.00792 | -0.05 | -37.38
-4 | -0.237 | 0.00774 | -0.05 | -30.639
-3.5 | -0.177 | 0.0076 | -0.051 | -23.28
-3 | -0.116 | 0.00745 | -0.051 | -15.603
-2.5 | -0.055 | 0.0074 | -0.051 | -7.449
-2 | 0.006 | 0.00645 | -0.052 | 0.968
-1.5 | 0.068 | 0.0064 | -0.052 | 10.572
-1 | 0.129 | 0.00632 | -0.052 | 20.435
-0.5 | 0.19 | 0.00624 | -0.053 | 30.496
0 | 0.252 | 0.00617 | -0.053 | 40.809
0.5 | 0.313 | 0.00617 | -0.054 | 50.719
1 | 0.374 | 0.00621 | -0.054 | 60.228
1.5 | 0.435 | 0.00634 | -0.054 | 68.625
2 | 0.496 | 0.00657 | -0.055 | 75.542
2.5 | 0.557 | 0.00671 | -0.055 | 82.888
3 | 0.617 | 0.007 | -0.055 | 88.141
3.5 | 0.677 | 0.00684 | -0.056 | 98.899
4 | 0.734 | 0.00847 | -0.056 | 86.683
4.5 | 0.79 | 0.00875 | -0.056 | 90.318
5 | 0.841 | 0.00901 | -0.057 | 93.311
5.5 | 0.886 | 0.00936 | -0.057 | 94.665
6 | 0.924 | 0.00967 | -0.057 | 95.526
6.5 | 0.953 | 0.0091 | -0.058 | 104.722
7 | 0.97 | 0.00948 | -0.058 | 102.279
7.5 | 0.974 | 0.00904 | -0.058 | 107.735
8 | 0.963 | 0.01245 | -0.059 | 77.325
8.5 | 0.936 | 0.01315 | -0.059 | 71.161
9 | 0.893 | 0.01391 | -0.059 | 64.185
9.5 | 0.834 | 0.01484 | -0.059 | 56.207
10 | 0.76 | 0.01594 | -0.059 | 47.648
10.5 | 0.671 | 0.01753 | -0.059 | 38.29
11 | 0.571 | 0.02028 | -0.058 | 28.136
11.5 | 0.456 | 0.02809 | -0.056 | 16.226
12 | 0.327 | 0.0557 | -0.048 | 5.862
12.5 | 0.208 | 0.07496 | -0.041 | 2.775

## 70. Re 4M Mach 0.25 (2)
BIGFOIL.COM POLAR EXPORT
TP204
TP204 |  |  |  | Cl Max: | 1.4988 | at alpha= | 12.5 | deg
XFOIL ncrit=9 |  |  |  | L/D Max: | 115.498 | at alpha= | 5 | deg
Re: | 4000000 |  |  | Cd Min: | 0.19573 | at alpha= | -17 | deg
Mach: | 0.25 |  |  | Cl=0 at alpha= | -2.039 | deg
|  |  |  | @ Cl=0.1, Cd= | 0.0049585
|  |  |  | @ Cl=0.4, Cd= | 0.0048741
|  |  |  | @ Cl=0.6, Cd= | 0.0055902
alpha (deg) | Cl | Cd | Cm | Cl/Cd
-17 | -0.7011 | 0.19573 | 0.034 | -3.582
-16.5 | -0.687 | 0.18822 | 0.03 | -3.65
-16 | -0.7047 | 0.17014 | 0.0225 | -4.1419
-15.5 | -0.7983 | 0.13642 | 0.0063 | -5.8518
-15 | -0.861 | 0.11501 | -0.0051 | -7.4863
-14.5 | -0.9294 | 0.09485 | -0.0166 | -9.7986
-14 | -0.9872 | 0.07767 | -0.0268 | -12.7102
-13.5 | -1.0256 | 0.06342 | -0.0351 | -16.1716
-13 | -1.1074 | 0.03687 | -0.0594 | -30.0353
-12.5 | -1.12 | 0.02911 | -0.0647 | -38.4748
-12 | -1.1223 | 0.02275 | -0.0633 | -49.3319
-11.5 | -1.1006 | 0.01967 | -0.059 | -55.9532
-11 | -1.0597 | 0.01803 | -0.0561 | -58.7743
-10.5 | -0.9975 | 0.01628 | -0.0573 | -61.2715
-10 | -0.934 | 0.01448 | -0.0587 | -64.5028
-9.5 | -0.8674 | 0.01317 | -0.0603 | -65.8618
-9 | -0.8033 | 0.01196 | -0.0613 | -67.1656
-8.5 | -0.7428 | 0.01079 | -0.0615 | -68.8415
-8 | -0.6832 | 0.00981 | -0.0615 | -69.6432
-7.5 | -0.6276 | 0.009 | -0.0605 | -69.7333
-7 | -0.5721 | 0.00819 | -0.0595 | -69.8535
-6.5 | -0.5155 | 0.00754 | -0.0586 | -68.3687
-6 | -0.4583 | 0.00712 | -0.0579 | -64.368
-5.5 | -0.4005 | 0.00681 | -0.0574 | -58.8106
-4.5 | -0.2853 | 0.00608 | -0.0566 | -46.9243
-4 | -0.2273 | 0.00586 | -0.0564 | -38.7884
-3.5 | -0.1692 | 0.00566 | -0.0562 | -29.894
-3 | -0.1112 | 0.00549 | -0.0561 | -20.255
-2.5 | -0.0532 | 0.00532 | -0.056 | -10
-2 | 0.0045 | 0.00513 | -0.0559 | 0.87719
-1.5 | 0.0626 | 0.00501 | -0.0559 | 12.495
-1 | 0.1207 | 0.00493 | -0.0559 | 24.4828
-0.5 | 0.1783 | 0.00484 | -0.0558 | 36.8388
0 | 0.2364 | 0.00481 | -0.0558 | 49.1476
0.5 | 0.2939 | 0.00479 | -0.0558 | 61.357
1 | 0.3518 | 0.00479 | -0.0557 | 73.4447
1.5 | 0.4091 | 0.00489 | -0.0556 | 83.6605
2 | 0.4664 | 0.00505 | -0.0555 | 92.3564
2.5 | 0.5239 | 0.00525 | -0.0553 | 99.7905
3 | 0.5812 | 0.00547 | -0.0551 | 106.2523
3.5 | 0.6375 | 0.00583 | -0.0547 | 109.3482
4 | 0.6927 | 0.00628 | -0.0541 | 110.3025
4.5 | 0.7481 | 0.00663 | -0.0534 | 112.8356
5 | 0.8004 | 0.00693 | -0.0518 | 115.4978
5.5 | 0.8592 | 0.00747 | -0.0518 | 115.0201
6 | 0.9149 | 0.00805 | -0.0512 | 113.6522
6.5 | 0.9706 | 0.00865 | -0.0504 | 112.2081
7 | 1.0264 | 0.00923 | -0.0496 | 111.2026
7.5 | 1.0826 | 0.00975 | -0.0489 | 111.0359
8 | 1.1381 | 0.01035 | -0.0479 | 109.9614
8.5 | 1.1917 | 0.01115 | -0.0466 | 106.8789
9 | 1.2458 | 0.01191 | -0.0453 | 104.6012
9.5 | 1.2985 | 0.01283 | -0.0438 | 101.2081
10 | 1.3481 | 0.01401 | -0.0417 | 96.2241
10.5 | 1.3928 | 0.01562 | -0.0389 | 89.1677
11 | 1.4324 | 0.01753 | -0.0355 | 81.7114
11.5 | 1.4669 | 0.01966 | -0.0315 | 74.6134
12 | 1.4903 | 0.02213 | -0.0263 | 67.343
12.5 | 1.4988 | 0.02501 | -0.0197 | 59.928
13 | 1.4974 | 0.02901 | -0.0143 | 51.6167
13.5 | 1.4847 | 0.0349 | -0.0111 | 42.5415
14 | 1.463 | 0.04316 | -0.0115 | 33.8971
14.5 | 1.4322 | 0.05418 | -0.0154 | 26.4341
15 | 1.3926 | 0.06788 | -0.0222 | 20.5156
15.5 | 1.3462 | 0.08376 | -0.0305 | 16.0721
16 | 1.2945 | 0.10131 | -0.0394 | 12.7776
16.5 | 1.2403 | 0.11978 | -0.0487 | 10.3548
17 | 1.1877 | 0.13877 | -0.0585 | 8.5588
17.5 | 1.1433 | 0.15748 | -0.069 | 7.26

## 71. Re 4M Mach 0.50 (1)
BIGFOIL.COM POLAR EXPORT
TP204
TP204 |  |  |  | Cl Max: | 1.166 | at alpha= | 20 | deg
JavaFoil+Calcfoil stall+Eppler ext transition |  |  |  | L/D Max: | 102.692 | at alpha= | 3.5 | deg
Re: | 4000000 |  |  | Cd Min: | 0.00643 | at alpha= | -0.5 | deg
Mach: | 0.5 |  |  | Cl=0 at alpha= | -2.0507 | deg
|  |  |  | @ Cl=0.1, Cd= | 0.0066494
|  |  |  | @ Cl=0.4, Cd= | 0.0066015
|  |  |  | @ Cl=0.6, Cd= | 0.0068039
alpha (deg) | Cl | Cd | Cm | Cl/Cd
-20 | -0.993 | 0.16293 | -0.026 | -6.094
-19.5 | -0.965 | 0.15882 | -0.025 | -6.075
-19 | -0.938 | 0.15182 | -0.026 | -6.177
-18.5 | -0.909 | 0.14812 | -0.026 | -6.14
-18 | -0.882 | 0.1428 | -0.026 | -6.175
-17.5 | -0.855 | 0.14044 | -0.026 | -6.085
-17 | -0.826 | 0.13629 | -0.025 | -6.06
-16.5 | -0.799 | 0.13006 | -0.026 | -6.141
-16 | -0.772 | 0.12786 | -0.026 | -6.034
-15.5 | -0.743 | 0.11636 | -0.025 | -6.384
-15 | -0.716 | 0.10481 | -0.026 | -6.831
-14.5 | -0.688 | 0.11405 | -0.025 | -6.029
-14 | -0.66 | 0.10105 | -0.025 | -6.53
-13.5 | -0.633 | 0.09156 | -0.026 | -6.912
-13 | -0.604 | 0.0997 | -0.025 | -6.056
-12.5 | -0.577 | 0.08751 | -0.025 | -6.59
-12 | -0.55 | 0.07934 | -0.026 | -6.927
-11.5 | -0.521 | 0.08243 | -0.025 | -6.321
-11 | -0.495 | 0.07282 | -0.027 | -6.797
-10.5 | -0.465 | 0.07914 | -0.024 | -5.875
-10 | -0.439 | 0.0672 | -0.026 | -6.53
-9.5 | -0.417 | 0.0569 | -0.032 | -7.325
-9 | -0.383 | 0.06131 | -0.025 | -6.245
-8.5 | -0.355 | 0.05895 | -0.026 | -6.028
-8 | -0.34 | 0.04264 | -0.037 | -7.964
-7.5 | -0.364 | 0.01218 | -0.052 | -29.892
-7 | -0.338 | 0.01075 | -0.054 | -31.447
-6.5 | -0.417 | 0.01008 | -0.054 | -41.379
-6 | -0.475 | 0.00959 | -0.054 | -49.526
-5.5 | -0.442 | 0.00928 | -0.055 | -47.625
-5 | -0.387 | 0.00883 | -0.055 | -43.854
-4.5 | -0.327 | 0.00851 | -0.056 | -38.445
-4 | -0.263 | 0.00819 | -0.056 | -32.12
-3.5 | -0.197 | 0.00799 | -0.057 | -24.676
-3 | -0.104 | 0.03051 | -0.011 | -3.402
-2.5 | -0.062 | 0.00764 | -0.057 | -8.052
-2 | 0.007 | 0.00676 | -0.058 | 1.032
-1.5 | 0.076 | 0.00666 | -0.058 | 11.353
-1 | 0.144 | 0.00663 | -0.059 | 21.758
-0.5 | 0.213 | 0.00643 | -0.059 | 33.088
0 | 0.281 | 0.00651 | -0.06 | 43.243
0.5 | 0.35 | 0.00655 | -0.06 | 53.42
1 | 0.418 | 0.00662 | -0.06 | 63.103
1.5 | 0.486 | 0.00692 | -0.061 | 70.265
2 | 0.554 | 0.0069 | -0.061 | 80.308
2.5 | 0.621 | 0.00676 | -0.062 | 91.947
3 | 0.688 | 0.00693 | -0.062 | 99.22
3.5 | 0.754 | 0.00734 | -0.062 | 102.692
4 | 0.817 | 0.00923 | -0.063 | 88.481
4.5 | 0.875 | 0.00971 | -0.063 | 90.107
5 | 0.92 | 0.00922 | -0.063 | 99.747
5.5 | 0.943 | 0.00971 | -0.064 | 97.121
6 | 0.911 | 0.01221 | -0.064 | 74.657
6.5 | 0.572 | 0.01323 | -0.064 | 43.257
7 | 0.604 | 0.01441 | -0.065 | 41.902
7.5 | 0.634 | 0.01563 | -0.065 | 40.576
8 | 0.666 | 0.01607 | -0.065 | 41.42
8.5 | 0.695 | 0.01705 | -0.065 | 40.753
9 | 0.718 | 0.01909 | -0.065 | 37.603
9.5 | 0.627 | 0.06187 | -0.039 | 10.139
10 | 0.72 | 0.03574 | -0.058 | 20.148
10.5 | 0.677 | 0.07139 | -0.036 | 9.477
11 | 0.704 | 0.07525 | -0.037 | 9.351
11.5 | 0.729 | 0.07877 | -0.037 | 9.253
12 | 0.792 | 0.06224 | -0.052 | 12.72
12.5 | 0.778 | 0.0914 | -0.035 | 8.515
13 | 0.806 | 0.09268 | -0.037 | 8.702
13.5 | 0.832 | 0.09389 | -0.038 | 8.862
14 | 0.857 | 0.10675 | -0.037 | 8.027
14.5 | 0.885 | 0.10199 | -0.039 | 8.673
15 | 0.909 | 0.11482 | -0.039 | 7.917
15.5 | 0.935 | 0.12349 | -0.039 | 7.575
16 | 0.961 | 0.12749 | -0.04 | 7.535
16.5 | 0.987 | 0.12956 | -0.041 | 7.62
17 | 1.013 | 0.13554 | -0.041 | 7.474
17.5 | 1.039 | 0.1396 | -0.042 | 7.443
18 | 1.064 | 0.14389 | -0.042 | 7.396
18.5 | 1.091 | 0.1471 | -0.043 | 7.414
19 | 1.115 | 0.15155 | -0.043 | 7.359
19.5 | 1.142 | 0.15571 | -0.044 | 7.334
20 | 1.166 | 0.15999 | -0.044 | 7.291

## 72. Re 4M Mach 0.50 (2)
BIGFOIL.COM POLAR EXPORT
TP204
TP204 |  |  |  | Cl Max: | 1.267 | at alpha= | 8 | deg
XFOIL ncrit=9 |  |  |  | L/D Max: | 116.977 | at alpha= | 5 | deg
Re: | 4000000 |  |  | Cd Min: | 0.27855 | at alpha= | -20 | deg
Mach: | 0.5 |  |  | Cl=0 at alpha= | -2.0098 | deg
|  |  |  | @ Cl=0.1, Cd= | 0.005241
|  |  |  | @ Cl=0.4, Cd= | 0.0050849
|  |  |  | @ Cl=0.6, Cd= | 0.0056492
alpha (deg) | Cl | Cd | Cm | Cl/Cd
-20 | -0.8422 | 0.27855 | 0.0736 | -3.0235
-19.5 | -0.8202 | 0.26845 | 0.0681 | -3.0553
-19 | -0.7982 | 0.25925 | 0.0627 | -3.0789
-18.5 | -0.7768 | 0.24968 | 0.0574 | -3.1112
-18 | -0.7565 | 0.23923 | 0.052 | -3.1622
-17.5 | -0.736 | 0.23016 | 0.0469 | -3.1978
-17 | -0.715 | 0.22192 | 0.0421 | -3.2219
-16.5 | -0.6949 | 0.21316 | 0.0373 | -3.26
-16 | -0.6776 | 0.20324 | 0.0324 | -3.334
-15.5 | -0.6616 | 0.19325 | 0.0274 | -3.4235
-15 | -0.6415 | 0.18565 | 0.0233 | -3.4554
-14.5 | -0.6268 | 0.17616 | 0.0187 | -3.5581
-14 | -0.6146 | 0.16631 | 0.0141 | -3.6955
-13.5 | -0.5977 | 0.15854 | 0.0102 | -3.77
-13 | -0.5852 | 0.14975 | 0.0062 | -3.9078
-12.5 | -0.5769 | 0.14013 | 0.0019 | -4.1169
-12 | -0.5746 | 0.12961 | -0.0026 | -4.4333
-11.5 | -0.5766 | 0.11873 | -0.0074 | -4.8564
-11 | -0.5901 | 0.10638 | -0.0134 | -5.5471
-10.5 | -0.6119 | 0.09357 | -0.0204 | -6.5395
-10 | -0.6318 | 0.08178 | -0.0274 | -7.7256
-9.5 | -0.6552 | 0.06983 | -0.0353 | -9.3828
-9 | -0.6808 | 0.05753 | -0.0445 | -11.8338
-8.5 | -0.7077 | 0.04191 | -0.0578 | -16.8862
-8 | -0.7222 | 0.0274 | -0.0771 | -26.3577
-7.5 | -0.713 | 0.01735 | -0.0802 | -41.0951
-7 | -0.6724 | 0.01207 | -0.0768 | -55.7084
-6.5 | -0.6106 | 0.00966 | -0.0735 | -63.2091
-6 | -0.5426 | 0.00837 | -0.0708 | -64.8268
-5.5 | -0.4731 | 0.00762 | -0.0688 | -62.0866
-5 | -0.4035 | 0.00714 | -0.0671 | -56.5126
-4.5 | -0.3344 | 0.00678 | -0.0658 | -49.3215
-4 | -0.2671 | 0.0063 | -0.0648 | -42.3968
-3.5 | -0.1994 | 0.00603 | -0.064 | -33.068
-3 | -0.132 | 0.0058 | -0.0634 | -22.7586
-2.5 | -0.0651 | 0.00562 | -0.0629 | -11.5836
-2 | 0.0013 | 0.00541 | -0.0626 | 0.2403
-1.5 | 0.0676 | 0.00528 | -0.0623 | 12.803
-1 | 0.134 | 0.0052 | -0.0621 | 25.7692
-0.5 | 0.1997 | 0.0051 | -0.0619 | 39.1569
0 | 0.2658 | 0.00507 | -0.0618 | 52.426
0.5 | 0.3313 | 0.00505 | -0.0616 | 65.604
1 | 0.3971 | 0.00508 | -0.0613 | 78.1693
1.5 | 0.4624 | 0.00519 | -0.061 | 89.0944
2 | 0.528 | 0.00537 | -0.0605 | 98.324
2.5 | 0.5938 | 0.00562 | -0.06 | 105.6584
3 | 0.6597 | 0.00593 | -0.0593 | 111.2479
3.5 | 0.7249 | 0.00635 | -0.0584 | 114.1575
4 | 0.789 | 0.0069 | -0.057 | 114.3478
4.5 | 0.8541 | 0.00736 | -0.0555 | 116.0462
5 | 0.9171 | 0.00784 | -0.0532 | 116.977
5.5 | 0.9809 | 0.00849 | -0.0507 | 115.5359
6 | 1.0468 | 0.00928 | -0.0484 | 112.8017
6.5 | 1.1144 | 0.01002 | -0.0458 | 111.2176
7 | 1.1804 | 0.011 | -0.0423 | 107.3091
7.5 | 1.2375 | 0.01288 | -0.0369 | 96.0792
8 | 1.267 | 0.01668 | -0.0281 | 75.9592
8.5 | 1.2598 | 0.02201 | -0.0172 | 57.2376
9 | 1.2322 | 0.02876 | -0.0095 | 42.8442
9.5 | 1.1988 | 0.0379 | -0.0086 | 31.6306
10 | 1.1635 | 0.04966 | -0.0139 | 23.4293
10.5 | 1.1291 | 0.06315 | -0.0224 | 17.8797
11 | 1.0963 | 0.07738 | -0.031 | 14.1677
11.5 | 1.0656 | 0.09149 | -0.0385 | 11.6472
12 | 1.0376 | 0.1051 | -0.045 | 9.8725
12.5 | 1.0134 | 0.11837 | -0.0514 | 8.5613
13 | 0.9937 | 0.13163 | -0.0583 | 7.5492

## 73. Re 5M Mach 0.00 (1)
BIGFOIL.COM POLAR EXPORT
TP204
TP204 |  |  |  | Cl Max: | 1.002 | at alpha= | 8.5 | deg
JavaFoil+Calcfoil stall+Eppler ext transition |  |  |  | L/D Max: | 109.628 | at alpha= | 7 | deg
Re: | 5000000 |  |  | Cd Min: | 0.00612 | at alpha= | 0 | deg
Mach: | 0 |  |  | Cl=0 at alpha= | -2.0509 | deg
|  |  |  | @ Cl=0.1, Cd= | 0.0062342
|  |  |  | @ Cl=0.4, Cd= | 0.0062988
|  |  |  | @ Cl=0.6, Cd= | 0.0067748
alpha (deg) | Cl | Cd | Cm | Cl/Cd
-15 | -0.387 | 0.08905 | -0.027 | -4.349
-14.5 | -0.413 | 0.07896 | -0.028 | -5.225
-14 | -0.436 | 0.0733 | -0.029 | -5.949
-13.5 | -0.466 | 0.06052 | -0.032 | -7.697
-13 | -0.497 | 0.049 | -0.034 | -10.133
-12.5 | -0.531 | 0.03637 | -0.036 | -14.6
-12 | -0.572 | 0.02342 | -0.039 | -24.41
-11.5 | -0.605 | 0.01687 | -0.041 | -35.887
-11 | -0.635 | 0.0129 | -0.042 | -49.256
-10.5 | -0.658 | 0.01182 | -0.044 | -55.662
-10 | -0.665 | 0.01087 | -0.044 | -61.207
-9.5 | -0.662 | 0.01034 | -0.045 | -64.071
-9 | -0.652 | 0.00984 | -0.045 | -66.293
-8.5 | -0.635 | 0.00945 | -0.045 | -67.238
-8 | -0.611 | 0.00905 | -0.046 | -67.504
-7.5 | -0.58 | 0.0088 | -0.046 | -65.85
-7 | -0.542 | 0.00854 | -0.046 | -63.501
-6.5 | -0.499 | 0.00823 | -0.047 | -60.618
-6 | -0.451 | 0.0082 | -0.047 | -55.042
-5.5 | -0.399 | 0.00798 | -0.048 | -50.04
-5 | -0.344 | 0.00781 | -0.048 | -44.056
-4.5 | -0.287 | 0.00762 | -0.048 | -37.706
-4 | -0.23 | 0.00748 | -0.049 | -30.715
-3.5 | -0.171 | 0.00732 | -0.049 | -23.412
-3 | -0.113 | 0.00727 | -0.049 | -15.487
-2.5 | -0.053 | 0.00714 | -0.05 | -7.468
-2 | 0.006 | 0.00634 | -0.05 | 0.953
-1.5 | 0.065 | 0.00624 | -0.05 | 10.494
-1 | 0.125 | 0.00623 | -0.051 | 20.043
-0.5 | 0.184 | 0.00622 | -0.051 | 29.649
0 | 0.244 | 0.00612 | -0.052 | 39.869
0.5 | 0.303 | 0.00614 | -0.052 | 49.36
1 | 0.362 | 0.00617 | -0.052 | 58.748
1.5 | 0.421 | 0.00637 | -0.053 | 66.191
2 | 0.48 | 0.00638 | -0.053 | 75.32
2.5 | 0.539 | 0.00655 | -0.053 | 82.246
3 | 0.598 | 0.00676 | -0.054 | 88.403
3.5 | 0.656 | 0.00719 | -0.054 | 91.127
4 | 0.712 | 0.00802 | -0.054 | 88.786
4.5 | 0.767 | 0.00825 | -0.055 | 92.936
5 | 0.817 | 0.00851 | -0.055 | 96.017
5.5 | 0.864 | 0.00878 | -0.055 | 98.346
6 | 0.905 | 0.00901 | -0.056 | 100.412
6.5 | 0.94 | 0.00935 | -0.056 | 100.559
7 | 0.968 | 0.00883 | -0.056 | 109.628
7.5 | 0.988 | 0.00911 | -0.057 | 108.399
8 | 0.999 | 0.00942 | -0.057 | 106.124
8.5 | 1.002 | 0.01183 | -0.057 | 84.684
9 | 0.995 | 0.01246 | -0.057 | 79.887
9.5 | 0.98 | 0.0131 | -0.058 | 74.834
10 | 0.958 | 0.01372 | -0.058 | 69.817
10.5 | 0.928 | 0.01455 | -0.058 | 63.807
11 | 0.892 | 0.01552 | -0.058 | 57.517
11.5 | 0.851 | 0.01675 | -0.058 | 50.792
12 | 0.804 | 0.01857 | -0.058 | 43.286
12.5 | 0.754 | 0.02106 | -0.057 | 35.806
13 | 0.698 | 0.02648 | -0.056 | 26.344
13.5 | 0.643 | 0.03391 | -0.054 | 18.966

## 74. Re 5M Mach 0.00 (2)
BIGFOIL.COM POLAR EXPORT
TP204
TP204 |  |  |  | Cl Max: | 1.7253 | at alpha= | 17 | deg
XFOIL ncrit=9 |  |  |  | L/D Max: | 117.653 | at alpha= | 6 | deg
Re: | 5000000 |  |  | Cd Min: | 0.22803 | at alpha= | -20 | deg
Mach: | 0 |  |  | Cl=0 at alpha= | -2.044 | deg
|  |  |  | @ Cl=0.1, Cd= | 0.0048612
|  |  |  | @ Cl=0.4, Cd= | 0.0048141
|  |  |  | @ Cl=0.6, Cd= | 0.0056028
alpha (deg) | Cl | Cd | Cm | Cl/Cd
-20 | -0.7917 | 0.22803 | 0.0556 | -3.4719
-19 | -0.8721 | 0.17658 | 0.0306 | -4.9388
-18 | -1.4977 | 0.04005 | -0.0524 | -37.3958
-17.5 | -1.5052 | 0.03236 | -0.0579 | -46.5142
-17 | -1.4956 | 0.02822 | -0.0594 | -52.9979
-16.5 | -1.4806 | 0.02557 | -0.0583 | -57.9038
-16 | -1.4497 | 0.02393 | -0.057 | -60.5809
-15.5 | -1.4118 | 0.02257 | -0.0562 | -62.5521
-15 | -1.3707 | 0.02138 | -0.0555 | -64.1113
-14.5 | -1.3273 | 0.02032 | -0.0549 | -65.3199
-14 | -1.2827 | 0.01933 | -0.0542 | -66.358
-13.5 | -1.2374 | 0.01845 | -0.0534 | -67.0678
-13 | -1.203 | 0.01657 | -0.0512 | -72.6011
-12.5 | -1.1709 | 0.01487 | -0.048 | -78.7424
-12 | -1.1232 | 0.01371 | -0.0475 | -81.9256
-11.5 | -1.0646 | 0.01274 | -0.049 | -83.5636
-11 | -1.0048 | 0.01193 | -0.0506 | -84.2246
-10.5 | -0.9434 | 0.01124 | -0.0524 | -83.9324
-10 | -0.881 | 0.01054 | -0.0544 | -83.5863
-9.5 | -0.8214 | 0.00997 | -0.0557 | -82.3872
-9 | -0.7655 | 0.00931 | -0.056 | -82.2234
-8.5 | -0.7093 | 0.0087 | -0.0564 | -81.5287
-8 | -0.6568 | 0.00818 | -0.0558 | -80.2934
-7.5 | -0.6032 | 0.00772 | -0.0554 | -78.1347
-7 | -0.5491 | 0.00736 | -0.055 | -74.606
-6.5 | -0.4946 | 0.00704 | -0.0547 | -70.2557
-6 | -0.4398 | 0.00667 | -0.0545 | -65.937
-5.5 | -0.3846 | 0.00643 | -0.0543 | -59.8134
-5 | -0.3294 | 0.00613 | -0.0542 | -53.7357
-4.5 | -0.2742 | 0.00581 | -0.0541 | -47.1945
-4 | -0.2185 | 0.00562 | -0.0541 | -38.879
-3.5 | -0.1628 | 0.00545 | -0.054 | -29.8716
-3 | -0.1069 | 0.00531 | -0.054 | -20.1318
-2.5 | -0.0508 | 0.00517 | -0.0541 | -9.8259
-2 | 0.0049 | 0.005 | -0.0541 | 0.98
-1.5 | 0.0609 | 0.00491 | -0.0541 | 12.4033
-1 | 0.117 | 0.00484 | -0.0542 | 24.1736
-0.5 | 0.1728 | 0.00475 | -0.0542 | 36.3789
0 | 0.2286 | 0.00475 | -0.0542 | 48.1263
0.5 | 0.2843 | 0.00474 | -0.0542 | 59.9789
1 | 0.3401 | 0.00476 | -0.0543 | 71.4496
1.5 | 0.3954 | 0.0048 | -0.0542 | 82.375
2 | 0.4507 | 0.00497 | -0.0541 | 90.6841
2.5 | 0.5061 | 0.00513 | -0.0541 | 98.655
3 | 0.5613 | 0.00533 | -0.054 | 105.3096
3.5 | 0.6152 | 0.00571 | -0.0538 | 107.7408
4 | 0.669 | 0.00609 | -0.0535 | 109.8522
4.5 | 0.7232 | 0.00636 | -0.0532 | 113.7107
5 | 0.7762 | 0.00666 | -0.0527 | 116.5465
5.5 | 0.824 | 0.00702 | -0.0509 | 117.3789
6 | 0.8824 | 0.0075 | -0.0517 | 117.6533
6.5 | 0.9357 | 0.00801 | -0.0513 | 116.8165
7 | 0.989 | 0.0085 | -0.051 | 116.3529
7.5 | 1.0424 | 0.00895 | -0.0507 | 116.4693
8 | 1.0954 | 0.0094 | -0.0504 | 116.5319
8.5 | 1.1481 | 0.00989 | -0.05 | 116.087
9 | 1.1988 | 0.01057 | -0.0493 | 113.4153
9.5 | 1.2501 | 0.01118 | -0.0488 | 111.8157
10 | 1.3003 | 0.01188 | -0.0481 | 109.4529
11 | 1.3972 | 0.01344 | -0.0463 | 103.9583
11.5 | 1.4442 | 0.01426 | -0.0452 | 101.2763
12 | 1.4896 | 0.01517 | -0.0439 | 98.1938
12.5 | 1.5332 | 0.01615 | -0.0424 | 94.935
13 | 1.5748 | 0.01721 | -0.0407 | 91.5049
13.5 | 1.6136 | 0.01839 | -0.0386 | 87.7433
14 | 1.6485 | 0.01972 | -0.036 | 83.5953
14.5 | 1.6754 | 0.02118 | -0.0323 | 79.1029
15 | 1.6941 | 0.0229 | -0.0276 | 73.9782
15.5 | 1.7086 | 0.02505 | -0.0233 | 68.2076
16 | 1.7193 | 0.02777 | -0.0197 | 61.9121
16.5 | 1.725 | 0.03131 | -0.0168 | 55.0942
17 | 1.7253 | 0.03587 | -0.0151 | 48.0987
17.5 | 1.7202 | 0.04164 | -0.0147 | 41.3112
18 | 1.7033 | 0.04951 | -0.016 | 34.4032
18.5 | 1.678 | 0.05932 | -0.019 | 28.2873
19 | 1.6382 | 0.07221 | -0.0242 | 22.6866
19.5 | 1.5796 | 0.08916 | -0.032 | 17.7165
20 | 1.5009 | 0.11069 | -0.0425 | 13.5595

## 75. Re 5M Mach 0.10 (1)
BIGFOIL.COM POLAR EXPORT
TP204
TP204 |  |  |  | Cl Max: | 0.996 | at alpha= | 8 | deg
JavaFoil+Calcfoil stall+Eppler ext transition |  |  |  | L/D Max: | 109.088 | at alpha= | 7 | deg
Re: | 5000000 |  |  | Cd Min: | 0.00614 | at alpha= | 0 | deg
Mach: | 0.1 |  |  | Cl=0 at alpha= | -2.05 | deg
|  |  |  | @ Cl=0.1, Cd= | 0.0062387
|  |  |  | @ Cl=0.4, Cd= | 0.0062859
|  |  |  | @ Cl=0.6, Cd= | 0.00676
alpha (deg) | Cl | Cd | Cm | Cl/Cd
-14.5 | -0.368 | 0.085 | -0.027 | -4.327
-14 | -0.395 | 0.07679 | -0.029 | -5.145
-13.5 | -0.424 | 0.06765 | -0.03 | -6.267
-13 | -0.458 | 0.05466 | -0.033 | -8.372
-12.5 | -0.494 | 0.04185 | -0.035 | -11.793
-12 | -0.535 | 0.02834 | -0.038 | -18.865
-11.5 | -0.575 | 0.01891 | -0.04 | -30.424
-11 | -0.611 | 0.01369 | -0.042 | -44.662
-10.5 | -0.638 | 0.01152 | -0.044 | -55.352
-10 | -0.653 | 0.01106 | -0.044 | -59.052
-9.5 | -0.654 | 0.01046 | -0.045 | -62.507
-9 | -0.647 | 0.00991 | -0.045 | -65.291
-8.5 | -0.632 | 0.00954 | -0.046 | -66.247
-8 | -0.61 | 0.00913 | -0.046 | -66.736
-7.5 | -0.58 | 0.00884 | -0.046 | -65.594
-7 | -0.543 | 0.00857 | -0.047 | -63.406
-6.5 | -0.501 | 0.0083 | -0.047 | -60.323
-6 | -0.453 | 0.00823 | -0.047 | -55.083
-5.5 | -0.401 | 0.008 | -0.048 | -50.128
-5 | -0.346 | 0.00783 | -0.048 | -44.132
-4.5 | -0.289 | 0.00765 | -0.049 | -37.769
-4 | -0.231 | 0.0075 | -0.049 | -30.787
-3.5 | -0.172 | 0.00734 | -0.049 | -23.476
-3 | -0.113 | 0.00728 | -0.05 | -15.551
-2.5 | -0.054 | 0.00723 | -0.05 | -7.421
-2 | 0.006 | 0.00634 | -0.05 | 0.958
-1.5 | 0.066 | 0.00625 | -0.051 | 10.531
-1 | 0.126 | 0.00623 | -0.051 | 20.144
-0.5 | 0.185 | 0.00622 | -0.051 | 29.797
0 | 0.245 | 0.00614 | -0.052 | 39.938
0.5 | 0.305 | 0.00614 | -0.052 | 49.588
1 | 0.364 | 0.00617 | -0.053 | 59.002
1.5 | 0.423 | 0.00636 | -0.053 | 66.548
2 | 0.483 | 0.00638 | -0.053 | 75.682
2.5 | 0.542 | 0.00666 | -0.054 | 81.301
3 | 0.6 | 0.00676 | -0.054 | 88.809
3.5 | 0.659 | 0.0072 | -0.054 | 91.51
4 | 0.715 | 0.00805 | -0.055 | 88.884
4.5 | 0.77 | 0.00828 | -0.055 | 92.968
5 | 0.821 | 0.00855 | -0.055 | 95.974
5.5 | 0.867 | 0.00883 | -0.056 | 98.193
6 | 0.908 | 0.00909 | -0.056 | 99.914
6.5 | 0.943 | 0.00938 | -0.056 | 100.495
7 | 0.969 | 0.00889 | -0.057 | 109.088
7.5 | 0.987 | 0.00919 | -0.057 | 107.461
8 | 0.996 | 0.00949 | -0.057 | 104.922
8.5 | 0.995 | 0.01195 | -0.057 | 83.26
9 | 0.985 | 0.0126 | -0.058 | 78.167
9.5 | 0.965 | 0.01321 | -0.058 | 73.058
10 | 0.938 | 0.01393 | -0.058 | 67.325
10.5 | 0.903 | 0.0148 | -0.058 | 60.985
11 | 0.86 | 0.01587 | -0.058 | 54.234
11.5 | 0.813 | 0.01723 | -0.058 | 47.16
12 | 0.76 | 0.01919 | -0.058 | 39.615
12.5 | 0.703 | 0.02271 | -0.057 | 30.944
13 | 0.643 | 0.02889 | -0.055 | 22.243

## 76. Re 5M Mach 0.10 (2)
BIGFOIL.COM POLAR EXPORT
TP204
TP204 |  |  |  | Cl Max: | 1.694 | at alpha= | 16 | deg
XFOIL ncrit=9 |  |  |  | L/D Max: | 117.745 | at alpha= | 6 | deg
Re: | 5000000 |  |  | Cd Min: | 0.23059 | at alpha= | -20 | deg
Mach: | 0.1 |  |  | Cl=0 at alpha= | -2.0428 | deg
|  |  |  | @ Cl=0.1, Cd= | 0.0048717
|  |  |  | @ Cl=0.4, Cd= | 0.0048173
|  |  |  | @ Cl=0.6, Cd= | 0.0055984
alpha (deg) | Cl | Cd | Cm | Cl/Cd
-20 | -0.7906 | 0.23059 | 0.0565 | -3.4286
-19.5 | -0.7839 | 0.2197 | 0.0509 | -3.568
-19 | -0.7696 | 0.21294 | 0.0467 | -3.6142
-18.5 | -0.8532 | 0.17355 | 0.0282 | -4.9162
-18 | -0.9028 | 0.15171 | 0.0165 | -5.9508
-17.5 | -1.459 | 0.04211 | -0.0527 | -34.6474
-17 | -1.4703 | 0.03332 | -0.0595 | -44.1267
-16.5 | -1.4647 | 0.02845 | -0.0616 | -51.4833
-16 | -1.4495 | 0.02571 | -0.0604 | -56.3788
-15.5 | -1.4172 | 0.02396 | -0.0592 | -59.1486
-15 | -1.3783 | 0.02251 | -0.0582 | -61.2306
-14.5 | -1.3359 | 0.02127 | -0.0573 | -62.8068
-14 | -1.2916 | 0.02015 | -0.0565 | -64.0993
-13.5 | -1.246 | 0.01916 | -0.0556 | -65.0313
-13 | -1.2013 | 0.01822 | -0.0543 | -65.933
-12.5 | -1.1736 | 0.01592 | -0.0507 | -73.7186
-12 | -1.1326 | 0.01436 | -0.0489 | -78.8719
-11.5 | -1.0738 | 0.01322 | -0.0503 | -81.2254
-11 | -1.0135 | 0.01232 | -0.0518 | -82.2646
-10.5 | -0.9514 | 0.01157 | -0.0535 | -82.2299
-10 | -0.8883 | 0.01081 | -0.0554 | -82.1739
-9.5 | -0.8279 | 0.01019 | -0.0566 | -81.2463
-9 | -0.7714 | 0.00949 | -0.0569 | -81.2856
-8.5 | -0.7148 | 0.00884 | -0.0571 | -80.8597
-8 | -0.6618 | 0.00828 | -0.0565 | -79.9275
-7.5 | -0.6078 | 0.0078 | -0.056 | -77.9231
-7 | -0.5532 | 0.00741 | -0.0556 | -74.6559
-6.5 | -0.4983 | 0.00709 | -0.0552 | -70.2821
-6 | -0.4429 | 0.0067 | -0.0549 | -66.1045
-5.5 | -0.3873 | 0.00645 | -0.0547 | -60.0465
-5 | -0.3317 | 0.00616 | -0.0546 | -53.8474
-4.5 | -0.2761 | 0.00583 | -0.0544 | -47.3585
-4 | -0.22 | 0.00564 | -0.0544 | -39.0071
-3.5 | -0.1639 | 0.00547 | -0.0543 | -29.9634
-3 | -0.1076 | 0.00532 | -0.0543 | -20.2256
-2.5 | -0.0513 | 0.00518 | -0.0543 | -9.9035
-2 | 0.0048 | 0.00501 | -0.0544 | 0.95808
-1.5 | 0.0611 | 0.00492 | -0.0544 | 12.4187
-1 | 0.1175 | 0.00485 | -0.0544 | 24.2268
-0.5 | 0.1737 | 0.00476 | -0.0545 | 36.4916
0 | 0.2299 | 0.00476 | -0.0545 | 48.2983
0.5 | 0.2858 | 0.00475 | -0.0545 | 60.1684
1 | 0.3419 | 0.00477 | -0.0545 | 71.6771
1.5 | 0.3976 | 0.00481 | -0.0545 | 82.6611
2 | 0.4531 | 0.00498 | -0.0544 | 90.9839
2.5 | 0.509 | 0.00514 | -0.0543 | 99.0272
3 | 0.5645 | 0.00535 | -0.0542 | 105.514
3.5 | 0.6188 | 0.00573 | -0.0539 | 107.993
4 | 0.673 | 0.0061 | -0.0536 | 110.3279
4.5 | 0.7274 | 0.00639 | -0.0533 | 113.8341
5 | 0.7808 | 0.0067 | -0.0528 | 116.5373
5.5 | 0.8291 | 0.00705 | -0.051 | 117.6028
6 | 0.8878 | 0.00754 | -0.0517 | 117.7454
6.5 | 0.9414 | 0.00806 | -0.0513 | 116.799
7 | 0.9952 | 0.00856 | -0.0509 | 116.2617
7.5 | 1.0491 | 0.009 | -0.0506 | 116.5667
8 | 1.1025 | 0.00949 | -0.0501 | 116.1749
8.5 | 1.1554 | 0.01002 | -0.0496 | 115.3094
9 | 1.2068 | 0.01069 | -0.0489 | 112.8906
9.5 | 1.2585 | 0.01133 | -0.0483 | 111.0768
10 | 1.3084 | 0.01216 | -0.0473 | 107.5987
10.5 | 1.3578 | 0.01293 | -0.0463 | 105.0116
11 | 1.4063 | 0.01372 | -0.0452 | 102.5
11.5 | 1.4533 | 0.01461 | -0.0439 | 99.473
12 | 1.4983 | 0.01562 | -0.0424 | 95.9219
12.5 | 1.5413 | 0.01672 | -0.0405 | 92.183
13 | 1.5817 | 0.01791 | -0.0384 | 88.3138
13.5 | 1.6182 | 0.01928 | -0.0358 | 83.9315
14 | 1.6483 | 0.02082 | -0.0323 | 79.1691
14.5 | 1.6673 | 0.0226 | -0.0274 | 73.7743
15 | 1.681 | 0.02483 | -0.0226 | 67.7004
15.5 | 1.6902 | 0.02772 | -0.0186 | 60.974
16 | 1.694 | 0.0315 | -0.0155 | 53.7778
16.5 | 1.6914 | 0.03649 | -0.0138 | 46.3524
17 | 1.6812 | 0.04307 | -0.0137 | 39.0341
17.5 | 1.6628 | 0.05149 | -0.0155 | 32.2936
18 | 1.6279 | 0.06308 | -0.0197 | 25.8069
18.5 | 1.5825 | 0.07738 | -0.026 | 20.451
19 | 1.5174 | 0.09594 | -0.035 | 15.8161
19.5 | 1.4343 | 0.11886 | -0.0466 | 12.0671
20 | 1.3421 | 0.1452 | -0.0609 | 9.2431

## 77. Re 5M Mach 0.25 (1)
BIGFOIL.COM POLAR EXPORT
TP204
TP204 |  |  |  | Cl Max: | 0.974 | at alpha= | 7.5 | deg
JavaFoil+Calcfoil stall+Eppler ext transition |  |  |  | L/D Max: | 107.967 | at alpha= | 6.5 | deg
Re: | 5000000 |  |  | Cd Min: | 0.0062 | at alpha= | 0.5 | deg
Mach: | 0.25 |  |  | Cl=0 at alpha= | -2.0492 | deg
|  |  |  | @ Cl=0.1, Cd= | 0.0063033
|  |  |  | @ Cl=0.4, Cd= | 0.06333
|  |  |  | @ Cl=0.6, Cd= | 0.06333
alpha (deg) | Cl | Cd | Cm | Cl/Cd
-13.5 | -0.067 | 0.08672 | -0.026 | -0.775
-13 | -0.065 | 0.07986 | -0.027 | -0.808
-12.5 | -0.186 | 0.07017 | -0.029 | -2.647
-12 | -0.26 | 0.05909 | -0.032 | -4.396
-11.5 | -0.328 | 0.04682 | -0.035 | -7.006
-11 | -0.402 | 0.02872 | -0.039 | -13.993
-10.5 | -0.474 | 0.01682 | -0.043 | -28.181
-10 | -0.533 | 0.01245 | -0.045 | -42.784
-9.5 | -0.578 | 0.01131 | -0.046 | -51.075
-9 | -0.597 | 0.0105 | -0.046 | -56.821
-8.5 | -0.602 | 0.01002 | -0.047 | -60.118
-8 | -0.595 | 0.00954 | -0.047 | -62.363
-7.5 | -0.576 | 0.00918 | -0.048 | -62.747
-7 | -0.546 | 0.00885 | -0.048 | -61.762
-6.5 | -0.508 | 0.00876 | -0.048 | -57.977
-6 | -0.462 | 0.0084 | -0.049 | -54.994
-5.5 | -0.41 | 0.00815 | -0.049 | -50.327
-5 | -0.354 | 0.00795 | -0.05 | -44.519
-4.5 | -0.296 | 0.00777 | -0.05 | -38.096
-4 | -0.237 | 0.0076 | -0.05 | -31.2
-3.5 | -0.177 | 0.00742 | -0.051 | -23.845
-3 | -0.116 | 0.00732 | -0.051 | -15.869
-2.5 | -0.055 | 0.00729 | -0.051 | -7.552
-2 | 0.006 | 0.0064 | -0.052 | 0.976
-1.5 | 0.068 | 0.00634 | -0.052 | 10.661
-1 | 0.129 | 0.00627 | -0.052 | 20.57
-0.5 | 0.19 | 0.00625 | -0.053 | 30.447
0 | 0.252 | 0.00621 | -0.053 | 40.512
0.5 | 0.313 | 0.0062 | -0.054 | 50.487
1 | 0.374 | 0.00625 | -0.054 | 59.853
1.5 | 0.435 | 0.00647 | -0.054 | 67.262
2 | 0.496 | 0.00666 | -0.055 | 74.464
2.5 | 0.557 | 0.00673 | -0.055 | 82.74
3 | 0.617 | 0.00689 | -0.055 | 89.528
3.5 | 0.677 | 0.00734 | -0.056 | 92.123
4 | 0.734 | 0.0082 | -0.056 | 89.595
4.5 | 0.79 | 0.00843 | -0.056 | 93.687
5 | 0.841 | 0.00875 | -0.057 | 96.121
5.5 | 0.886 | 0.00907 | -0.057 | 97.757
6 | 0.924 | 0.00934 | -0.057 | 98.91
6.5 | 0.953 | 0.00883 | -0.058 | 107.967
7 | 0.97 | 0.00921 | -0.058 | 105.309
7.5 | 0.974 | 0.00959 | -0.058 | 101.623
8 | 0.963 | 0.01204 | -0.059 | 79.998
8.5 | 0.937 | 0.0127 | -0.059 | 73.737
9 | 0.893 | 0.01348 | -0.059 | 66.29
9.5 | 0.835 | 0.01428 | -0.059 | 58.463
10 | 0.761 | 0.01531 | -0.059 | 49.717
10.5 | 0.674 | 0.01664 | -0.059 | 40.491
11 | 0.574 | 0.01889 | -0.059 | 30.406
11.5 | 0.464 | 0.02367 | -0.057 | 19.618
12 | 0.34 | 0.04003 | -0.053 | 8.497
12.5 | 0.213 | 0.06333 | -0.046 | 3.362

## 78. Re 5M Mach 0.25 (2)
BIGFOIL.COM POLAR EXPORT
TP204
TP204 |  |  |  | Cl Max: | 1.5422 | at alpha= | 13 | deg
XFOIL ncrit=9 |  |  |  | L/D Max: | 117.692 | at alpha= | 5.5 | deg
Re: | 5000000 |  |  | Cd Min: | 0.16324 | at alpha= | 18 | deg
Mach: | 0.25 |  |  | Cl=0 at alpha= | -2.0362 | deg
|  |  |  | @ Cl=0.1, Cd= | 0.0049149
|  |  |  | @ Cl=0.4, Cd= | 0.0048716
|  |  |  | @ Cl=0.6, Cd= | 0.0055633
alpha (deg) | Cl | Cd | Cm | Cl/Cd
-14 | -1.1801 | 0.04403 | -0.0537 | -26.8022
-13.5 | -1.2121 | 0.03078 | -0.0671 | -39.3795
-13 | -1.2059 | 0.0262 | -0.0666 | -46.0267
-12.5 | -1.1741 | 0.02331 | -0.065 | -50.3689
-12 | -1.1361 | 0.02128 | -0.0626 | -53.3882
-11.5 | -1.1018 | 0.01966 | -0.0586 | -56.0427
-11 | -1.0584 | 0.01557 | -0.0587 | -67.9769
-10.5 | -0.9939 | 0.01422 | -0.0597 | -69.8945
-10 | -0.928 | 0.01293 | -0.061 | -71.7711
-9.5 | -0.8628 | 0.01177 | -0.0622 | -73.305
-9 | -0.804 | 0.01077 | -0.0618 | -74.6518
-8.5 | -0.7448 | 0.00977 | -0.0616 | -76.2334
-8 | -0.6897 | 0.00896 | -0.0604 | -76.9754
-7.5 | -0.6334 | 0.00828 | -0.0594 | -76.4976
-7 | -0.5762 | 0.00774 | -0.0587 | -74.4444
-6.5 | -0.5187 | 0.00734 | -0.058 | -70.6676
-6 | -0.4608 | 0.00692 | -0.0574 | -66.5896
-5.5 | -0.4027 | 0.0066 | -0.057 | -61.0152
-5 | -0.3443 | 0.00636 | -0.0567 | -54.1352
-4.5 | -0.2867 | 0.00597 | -0.0564 | -48.0235
-4 | -0.2287 | 0.00572 | -0.0562 | -39.9825
-3.5 | -0.1703 | 0.00553 | -0.0561 | -30.7957
-3 | -0.112 | 0.00538 | -0.056 | -20.8178
-2.5 | -0.0538 | 0.00523 | -0.0559 | -10.2868
-2 | 0.0042 | 0.00507 | -0.0559 | 0.8284
-1.5 | 0.0624 | 0.00496 | -0.0559 | 12.5806
-1 | 0.1207 | 0.00489 | -0.0559 | 24.683
-0.5 | 0.1785 | 0.00481 | -0.0559 | 37.1102
0 | 0.2366 | 0.00481 | -0.0559 | 49.1892
0.5 | 0.2943 | 0.00479 | -0.0559 | 61.4405
1 | 0.3522 | 0.00483 | -0.0558 | 72.9193
1.5 | 0.4097 | 0.00488 | -0.0557 | 83.9549
2 | 0.467 | 0.00505 | -0.0556 | 92.4752
2.5 | 0.5246 | 0.00522 | -0.0555 | 100.4981
3 | 0.5822 | 0.00543 | -0.0553 | 107.2192
3.5 | 0.6383 | 0.00585 | -0.0549 | 109.1111
4 | 0.6946 | 0.00622 | -0.0545 | 111.672
4.5 | 0.751 | 0.00655 | -0.054 | 114.6565
5 | 0.8068 | 0.00687 | -0.0533 | 117.4381
5.5 | 0.8568 | 0.00728 | -0.0513 | 117.6923
6 | 0.9171 | 0.00781 | -0.0516 | 117.4264
6.5 | 0.9731 | 0.00837 | -0.0509 | 116.2605
7 | 1.0297 | 0.00887 | -0.0502 | 116.0879
7.5 | 1.0862 | 0.00937 | -0.0495 | 115.9232
8 | 1.1418 | 0.00999 | -0.0485 | 114.2943
8.5 | 1.1966 | 0.01068 | -0.0474 | 112.0412
9 | 1.2511 | 0.01143 | -0.0462 | 109.4576
9.5 | 1.303 | 0.01247 | -0.0444 | 104.4908
10 | 1.3546 | 0.01343 | -0.0426 | 100.8637
10.5 | 1.4037 | 0.0146 | -0.0404 | 96.1438
11 | 1.4491 | 0.01604 | -0.0377 | 90.3429
11.5 | 1.489 | 0.01784 | -0.0342 | 83.4641
12 | 1.5215 | 0.02001 | -0.03 | 76.037
12.5 | 1.5399 | 0.02248 | -0.024 | 68.5009
13 | 1.5422 | 0.02578 | -0.0172 | 59.8216
13.5 | 1.5345 | 0.03049 | -0.0122 | 50.328
14 | 1.5179 | 0.03718 | -0.0101 | 40.8257
14.5 | 1.492 | 0.04638 | -0.0116 | 32.169
15 | 1.4572 | 0.05831 | -0.0165 | 24.9906
15.5 | 1.4154 | 0.07257 | -0.0237 | 19.5039
16 | 1.3667 | 0.08889 | -0.0321 | 15.3752
16.5 | 1.3132 | 0.10666 | -0.0411 | 12.312
17 | 1.2583 | 0.12522 | -0.0505 | 10.0487
17.5 | 1.208 | 0.14371 | -0.0604 | 8.4058
18 | 1.1599 | 0.16324 | -0.0717 | 7.1055

## 79. Re 5M Mach 0.50 (1)
BIGFOIL.COM POLAR EXPORT
TP204
TP204 |  |  |  | Cl Max: | 1.167 | at alpha= | 20 | deg
JavaFoil+Calcfoil stall+Eppler ext transition |  |  |  | L/D Max: | 103.228 | at alpha= | 3.5 | deg
Re: | 5000000 |  |  | Cd Min: | 0.00646 | at alpha= | 0 | deg
Mach: | 0.5 |  |  | Cl=0 at alpha= | -2.0507 | deg
|  |  |  | @ Cl=0.1, Cd= | 0.00661
|  |  |  | @ Cl=0.4, Cd= | 0.0067106
|  |  |  | @ Cl=0.6, Cd= | 0.0071604
alpha (deg) | Cl | Cd | Cm | Cl/Cd
-20 | -0.993 | 0.15823 | -0.026 | -6.278
-19.5 | -0.965 | 0.15341 | -0.026 | -6.29
-19 | -0.938 | 0.13716 | -0.026 | -6.839
-18.5 | -0.91 | 0.14406 | -0.026 | -6.317
-18 | -0.883 | 0.13253 | -0.026 | -6.66
-17.5 | -0.855 | 0.12328 | -0.026 | -6.939
-17 | -0.827 | 0.13106 | -0.026 | -6.307
-16.5 | -0.8 | 0.11781 | -0.026 | -6.789
-16 | -0.772 | 0.12214 | -0.026 | -6.322
-15.5 | -0.743 | 0.11338 | -0.026 | -6.557
-15 | -0.717 | 0.10237 | -0.026 | -7.004
-14.5 | -0.688 | 0.10919 | -0.026 | -6.299
-14 | -0.66 | 0.0987 | -0.026 | -6.691
-13.5 | -0.634 | 0.08944 | -0.027 | -7.09
-13 | -0.604 | 0.09673 | -0.025 | -6.246
-12.5 | -0.578 | 0.08506 | -0.026 | -6.791
-12 | -0.553 | 0.07613 | -0.029 | -7.262
-11.5 | -0.522 | 0.0801 | -0.026 | -6.513
-11 | -0.497 | 0.07014 | -0.029 | -7.087
-10.5 | -0.465 | 0.0766 | -0.024 | -6.072
-10 | -0.441 | 0.06518 | -0.028 | -6.759
-9.5 | -0.424 | 0.05069 | -0.036 | -8.358
-9 | -0.384 | 0.05969 | -0.027 | -6.435
-8.5 | -0.356 | 0.05752 | -0.027 | -6.19
-8 | -0.349 | 0.03482 | -0.041 | -10.018
-7.5 | -0.368 | 0.01141 | -0.053 | -32.237
-7 | -0.338 | 0.01043 | -0.054 | -32.43
-6.5 | -0.417 | 0.00978 | -0.054 | -42.628
-6 | -0.475 | 0.00932 | -0.054 | -50.928
-5.5 | -0.442 | 0.00903 | -0.055 | -48.929
-5 | -0.387 | 0.00868 | -0.055 | -44.635
-4.5 | -0.327 | 0.00839 | -0.056 | -38.982
-4 | -0.263 | 0.00803 | -0.056 | -32.773
-3.5 | -0.197 | 0.00786 | -0.057 | -25.068
-3 | -0.13 | 0.00768 | -0.057 | -16.878
-2.5 | -0.062 | 0.00756 | -0.057 | -8.142
-2 | 0.007 | 0.00676 | -0.058 | 1.032
-1.5 | 0.076 | 0.00667 | -0.058 | 11.34
-1 | 0.144 | 0.0065 | -0.059 | 22.181
-0.5 | 0.213 | 0.00656 | -0.059 | 32.45
0 | 0.281 | 0.00646 | -0.06 | 43.553
0.5 | 0.35 | 0.00649 | -0.06 | 53.922
1 | 0.418 | 0.00679 | -0.06 | 61.576
1.5 | 0.486 | 0.00677 | -0.061 | 71.759
2 | 0.554 | 0.00703 | -0.061 | 78.792
2.5 | 0.621 | 0.00722 | -0.062 | 86.117
3 | 0.688 | 0.0071 | -0.062 | 96.814
3.5 | 0.754 | 0.0073 | -0.062 | 103.228
4 | 0.817 | 0.00901 | -0.063 | 90.666
4.5 | 0.875 | 0.00939 | -0.063 | 93.268
5 | 0.92 | 0.00895 | -0.063 | 102.845
5.5 | 0.943 | 0.00942 | -0.064 | 100.135
6 | 0.912 | 0.00905 | -0.064 | 100.714
6.5 | 0.572 | 0.01275 | -0.064 | 44.884
7 | 0.604 | 0.0139 | -0.065 | 43.451
7.5 | 0.635 | 0.01506 | -0.065 | 42.185
8 | 0.667 | 0.01547 | -0.065 | 43.097
8.5 | 0.696 | 0.01628 | -0.065 | 42.788
9 | 0.722 | 0.01811 | -0.065 | 39.84
9.5 | 0.728 | 0.02314 | -0.063 | 31.473
10 | 0.756 | 0.02484 | -0.063 | 30.451
10.5 | 0.725 | 0.04715 | -0.054 | 15.368
11 | 0.721 | 0.065 | -0.047 | 11.1
11.5 | 0.746 | 0.06944 | -0.046 | 10.737
12 | 0.846 | 0.03803 | -0.06 | 22.238
12.5 | 0.78 | 0.0902 | -0.037 | 8.647
13 | 0.812 | 0.08878 | -0.041 | 9.143
13.5 | 0.838 | 0.09029 | -0.041 | 9.281
14 | 0.857 | 0.10487 | -0.037 | 8.175
14.5 | 0.892 | 0.09774 | -0.043 | 9.124
15 | 0.91 | 0.11147 | -0.039 | 8.161
15.5 | 0.939 | 0.10954 | -0.041 | 8.568
16 | 0.962 | 0.12318 | -0.04 | 7.806
16.5 | 0.989 | 0.119 | -0.041 | 8.309
17 | 1.014 | 0.13115 | -0.042 | 7.731
17.5 | 1.04 | 0.12789 | -0.042 | 8.128
18 | 1.065 | 0.14017 | -0.043 | 7.599
18.5 | 1.091 | 0.14295 | -0.043 | 7.631
19 | 1.115 | 0.14736 | -0.043 | 7.57
19.5 | 1.142 | 0.15204 | -0.044 | 7.512
20 | 1.167 | 0.15811 | -0.045 | 7.38

## 80. Re 5M Mach 0.50 (2)
BIGFOIL.COM POLAR EXPORT
TP204
TP204 |  |  |  | Cl Max: | 1.2765 | at alpha= | 8 | deg
XFOIL ncrit=9 |  |  |  | L/D Max: | 119.754 | at alpha= | 5 | deg
Re: | 5000000 |  |  | Cd Min: | 0.27789 | at alpha= | -20 | deg
Mach: | 0.5 |  |  | Cl=0 at alpha= | -2.0083 | deg
|  |  |  | @ Cl=0.1, Cd= | 0.0051562
|  |  |  | @ Cl=0.4, Cd= | 0.0050529
|  |  |  | @ Cl=0.6, Cd= | 0.0055919
alpha (deg) | Cl | Cd | Cm | Cl/Cd
-20 | -0.8427 | 0.27789 | 0.0737 | -3.0325
-19.5 | -0.8207 | 0.26875 | 0.0683 | -3.0538
-19 | -0.7989 | 0.25893 | 0.0628 | -3.0854
-18.5 | -0.7777 | 0.24922 | 0.0575 | -3.1205
-18 | -0.7569 | 0.23956 | 0.0522 | -3.1595
-17.5 | -0.7374 | 0.22938 | 0.0469 | -3.2148
-17 | -0.718 | 0.22022 | 0.0419 | -3.2604
-16.5 | -0.6977 | 0.21181 | 0.0371 | -3.294
-16 | -0.679 | 0.20286 | 0.0324 | -3.3471
-15.5 | -0.6654 | 0.19178 | 0.0271 | -3.4696
-15 | -0.6454 | 0.18423 | 0.0229 | -3.5032
-14.5 | -0.6284 | 0.17582 | 0.0187 | -3.5741
-14 | -0.616 | 0.16595 | 0.0142 | -3.712
-13.5 | -0.6058 | 0.15624 | 0.0096 | -3.8774
-13 | -0.5933 | 0.14768 | 0.0056 | -4.0175
-12.5 | -0.5827 | 0.13884 | 0.0015 | -4.1969
-12 | -0.5804 | 0.1285 | -0.003 | -4.5167
-11.5 | -0.5857 | 0.11707 | -0.0082 | -5.003
-11 | -0.5966 | 0.10533 | -0.0139 | -5.6641
-10.5 | -0.614 | 0.09332 | -0.0203 | -6.5795
-10 | -0.6358 | 0.08125 | -0.0275 | -7.8252
-9.5 | -0.67 | 0.0678 | -0.0369 | -9.882
-9 | -0.7024 | 0.05436 | -0.0477 | -12.9213
-8.5 | -0.7281 | 0.03766 | -0.0644 | -19.3335
-8 | -0.7375 | 0.0245 | -0.0798 | -30.102
-7.5 | -0.7264 | 0.01602 | -0.0793 | -45.3433
-7 | -0.6805 | 0.01124 | -0.0759 | -60.5427
-6.5 | -0.6158 | 0.00911 | -0.0728 | -67.596
-6 | -0.5462 | 0.00803 | -0.0703 | -68.0199
-5.5 | -0.4758 | 0.00737 | -0.0683 | -64.559
-5 | -0.4057 | 0.00692 | -0.0668 | -58.6272
-4.5 | -0.3361 | 0.0066 | -0.0656 | -50.9242
-4 | -0.2683 | 0.00617 | -0.0646 | -43.4846
-3.5 | -0.2003 | 0.00588 | -0.0639 | -34.0646
-3 | -0.1328 | 0.00568 | -0.0633 | -23.3803
-2.5 | -0.0655 | 0.0055 | -0.0629 | -11.9091
-2 | 0.0011 | 0.00531 | -0.0626 | 0.20716
-1.5 | 0.0676 | 0.0052 | -0.0623 | 13
-1 | 0.1342 | 0.00511 | -0.0622 | 26.2622
-0.5 | 0.2001 | 0.00504 | -0.062 | 39.7024
0 | 0.2663 | 0.00503 | -0.0619 | 52.9423
0.5 | 0.3318 | 0.00502 | -0.0617 | 66.0956
1 | 0.3981 | 0.00505 | -0.0615 | 78.8317
1.5 | 0.4636 | 0.00515 | -0.0612 | 90.0194
2 | 0.5288 | 0.00535 | -0.0607 | 98.8411
2.5 | 0.5948 | 0.00557 | -0.0602 | 106.7864
3 | 0.6612 | 0.00585 | -0.0596 | 113.0256
3.5 | 0.7263 | 0.00631 | -0.0587 | 115.103
4 | 0.7915 | 0.00679 | -0.0575 | 116.5685
4.5 | 0.8575 | 0.00724 | -0.0561 | 118.4392
5 | 0.9233 | 0.00771 | -0.0544 | 119.7536
5.5 | 0.9836 | 0.00829 | -0.0512 | 118.649
6 | 1.0514 | 0.00892 | -0.0491 | 117.87
6.5 | 1.1198 | 0.0096 | -0.0466 | 116.6458
7 | 1.1873 | 0.0105 | -0.0433 | 113.0762
7.5 | 1.2464 | 0.01225 | -0.0379 | 101.7469
8 | 1.2765 | 0.01611 | -0.0291 | 79.2365
8.5 | 1.2708 | 0.02147 | -0.0181 | 59.1896
9 | 1.2432 | 0.028 | -0.0097 | 44.4
9.5 | 1.2101 | 0.03687 | -0.0082 | 32.8207
10 | 1.1751 | 0.04838 | -0.0132 | 24.289
10.5 | 1.1411 | 0.0617 | -0.0214 | 18.4943
11 | 1.1086 | 0.07581 | -0.0301 | 14.6234
11.5 | 1.0783 | 0.08984 | -0.0376 | 12.0024
12 | 1.0503 | 0.10339 | -0.044 | 10.1586
12.5 | 1.0238 | 0.11688 | -0.0506 | 8.7594
13 | 1.0006 | 0.13063 | -0.0578 | 7.6598

## 81. Re 6M Mach 0.00 (1)
BIGFOIL.COM POLAR EXPORT
TP204
TP204 |  |  |  | Cl Max: | 1.002 | at alpha= | 8.5 | deg
JavaFoil+Calcfoil stall+Eppler ext transition |  |  |  | L/D Max: | 110.969 | at alpha= | 7.5 | deg
Re: | 6000000 |  |  | Cd Min: | 0.00612 | at alpha= | 0 | deg
Mach: | 0 |  |  | Cl=0 at alpha= | -2.0509 | deg
|  |  |  | @ Cl=0.1, Cd= | 0.0062567
|  |  |  | @ Cl=0.4, Cd= | 0.006302
|  |  |  | @ Cl=0.6, Cd= | 0.0069821
alpha (deg) | Cl | Cd | Cm | Cl/Cd
-15 | -0.389 | 0.08543 | -0.028 | -4.553
-14.5 | -0.415 | 0.07486 | -0.029 | -5.544
-14 | -0.439 | 0.06864 | -0.03 | -6.4
-13.5 | -0.471 | 0.05453 | -0.033 | -8.639
-13 | -0.504 | 0.04236 | -0.035 | -11.898
-12.5 | -0.541 | 0.02965 | -0.037 | -18.259
-12 | -0.579 | 0.02007 | -0.04 | -28.865
-11.5 | -0.612 | 0.01488 | -0.041 | -41.155
-11 | -0.64 | 0.01201 | -0.043 | -53.343
-10.5 | -0.662 | 0.01123 | -0.044 | -58.92
-10 | -0.665 | 0.01057 | -0.044 | -62.949
-9.5 | -0.662 | 0.01004 | -0.045 | -65.946
-9 | -0.652 | 0.00962 | -0.045 | -67.788
-8.5 | -0.635 | 0.00933 | -0.045 | -68.095
-8 | -0.611 | 0.0089 | -0.046 | -68.651
-7.5 | -0.58 | 0.00866 | -0.046 | -66.911
-7 | -0.542 | 0.00839 | -0.046 | -64.597
-6.5 | -0.499 | 0.00817 | -0.047 | -61.117
-6 | -0.451 | 0.00809 | -0.047 | -55.803
-5.5 | -0.399 | 0.00788 | -0.048 | -50.699
-5 | -0.344 | 0.00775 | -0.048 | -44.401
-4.5 | -0.287 | 0.00751 | -0.048 | -38.268
-4 | -0.23 | 0.00735 | -0.049 | -31.281
-3.5 | -0.171 | 0.00724 | -0.049 | -23.681
-3 | -0.113 | 0.00721 | -0.049 | -15.605
-2.5 | -0.053 | 0.00708 | -0.05 | -7.531
-2 | 0.006 | 0.00634 | -0.05 | 0.954
-1.5 | 0.065 | 0.00628 | -0.05 | 10.437
-1 | 0.125 | 0.00624 | -0.051 | 20.036
-0.5 | 0.184 | 0.0062 | -0.051 | 29.745
0 | 0.244 | 0.00612 | -0.052 | 39.853
0.5 | 0.303 | 0.00617 | -0.052 | 49.09
1 | 0.362 | 0.00636 | -0.052 | 56.986
1.5 | 0.421 | 0.00627 | -0.053 | 67.161
2 | 0.48 | 0.00646 | -0.053 | 74.36
2.5 | 0.539 | 0.00663 | -0.053 | 81.35
3 | 0.598 | 0.00698 | -0.054 | 85.632
3.5 | 0.656 | 0.00704 | -0.054 | 93.151
4 | 0.712 | 0.00788 | -0.054 | 90.305
4.5 | 0.767 | 0.00806 | -0.055 | 95.121
5 | 0.817 | 0.00828 | -0.055 | 98.744
5.5 | 0.864 | 0.00858 | -0.055 | 100.656
6 | 0.905 | 0.00879 | -0.056 | 102.991
6.5 | 0.94 | 0.00912 | -0.056 | 103.077
7 | 0.968 | 0.00947 | -0.056 | 102.261
7.5 | 0.988 | 0.0089 | -0.057 | 110.969
8 | 0.999 | 0.00922 | -0.057 | 108.441
8.5 | 1.002 | 0.00965 | -0.057 | 103.872
9 | 0.995 | 0.01212 | -0.057 | 82.159
9.5 | 0.981 | 0.01275 | -0.058 | 76.891
10 | 0.958 | 0.01333 | -0.058 | 71.897
10.5 | 0.929 | 0.01407 | -0.058 | 66.027
11 | 0.894 | 0.01501 | -0.058 | 59.547
11.5 | 0.853 | 0.01607 | -0.058 | 53.094
12 | 0.807 | 0.01773 | -0.058 | 45.506
12.5 | 0.758 | 0.01977 | -0.058 | 38.35
13 | 0.704 | 0.02414 | -0.056 | 29.144
13.5 | 0.652 | 0.02959 | -0.055 | 22.021

## 82. Re 6M Mach 0.00 (2)
BIGFOIL.COM POLAR EXPORT
TP204
TP204 |  |  |  | Cl Max: | 1.762 | at alpha= | 17.5 | deg
XFOIL ncrit=9 |  |  |  | L/D Max: | 120.798 | at alpha= | 7.5 | deg
Re: | 6000000 |  |  | Cd Min: | 0.09093 | at alpha= | 20 | deg
Mach: | 0 |  |  | Cl=0 at alpha= | -2.0411 | deg
|  |  |  | @ Cl=0.1, Cd= | 0.0048319
|  |  |  | @ Cl=0.4, Cd= | 0.0048599
|  |  |  | @ Cl=0.6, Cd= | 0.0056074
alpha (deg) | Cl | Cd | Cm | Cl/Cd
-19 | -1.5577 | 0.04537 | -0.0492 | -34.3333
-18.5 | -1.5777 | 0.03544 | -0.0564 | -44.5175
-18 | -1.576 | 0.0298 | -0.0595 | -52.8859
-17.5 | -1.5657 | 0.02628 | -0.0598 | -59.5776
-17 | -1.5466 | 0.02417 | -0.0579 | -63.9884
-16.5 | -1.5133 | 0.02259 | -0.0568 | -66.9898
-16 | -1.4746 | 0.02129 | -0.056 | -69.2626
-15.5 | -1.4327 | 0.02016 | -0.0552 | -71.0665
-15 | -1.3887 | 0.01916 | -0.0546 | -72.4791
-14.5 | -1.3431 | 0.01827 | -0.054 | -73.514
-14 | -1.297 | 0.01743 | -0.0533 | -74.4119
-13.5 | -1.2514 | 0.01668 | -0.0523 | -75.024
-13 | -1.2088 | 0.01597 | -0.0505 | -75.6919
-12.5 | -1.1682 | 0.01532 | -0.0482 | -76.2533
-12 | -1.1159 | 0.01329 | -0.0493 | -83.9654
-11.5 | -1.0585 | 0.01211 | -0.0507 | -87.4071
-11 | -0.999 | 0.01121 | -0.0523 | -89.1169
-10.5 | -0.9377 | 0.01046 | -0.0541 | -89.6463
-10 | -0.8771 | 0.00986 | -0.0556 | -88.9554
-9.5 | -0.8224 | 0.00935 | -0.0557 | -87.9572
-9 | -0.7661 | 0.00879 | -0.0561 | -87.1559
-8.5 | -0.7137 | 0.00826 | -0.0555 | -86.4044
-8 | -0.6602 | 0.00779 | -0.0551 | -84.7497
-7.5 | -0.6065 | 0.00739 | -0.0547 | -82.0704
-7 | -0.5519 | 0.00707 | -0.0545 | -78.0622
-6 | -0.4417 | 0.00653 | -0.0541 | -67.6417
-5.5 | -0.3862 | 0.0063 | -0.054 | -61.3016
-4.5 | -0.2752 | 0.00575 | -0.0539 | -47.8609
-4 | -0.2194 | 0.00552 | -0.0539 | -39.7464
-3.5 | -0.1635 | 0.00538 | -0.0539 | -30.3903
-3 | -0.1073 | 0.00525 | -0.054 | -20.4381
-2.5 | -0.0513 | 0.00512 | -0.054 | -10.0195
-2 | 0.0046 | 0.00497 | -0.054 | 0.92555
-1.5 | 0.0608 | 0.00486 | -0.0541 | 12.5103
-1 | 0.1167 | 0.00482 | -0.0541 | 24.2116
-0.5 | 0.1729 | 0.00476 | -0.0542 | 36.3235
0 | 0.2286 | 0.00476 | -0.0542 | 48.0252
0.5 | 0.2847 | 0.00475 | -0.0543 | 59.9368
1 | 0.3403 | 0.00479 | -0.0543 | 71.0438
1.5 | 0.3958 | 0.00485 | -0.0543 | 81.6082
2 | 0.4511 | 0.00498 | -0.0542 | 90.5823
2.5 | 0.5067 | 0.00511 | -0.0542 | 99.1585
3 | 0.5619 | 0.00531 | -0.0542 | 105.8192
3.5 | 0.6157 | 0.00573 | -0.0539 | 107.452
4 | 0.6702 | 0.00604 | -0.0537 | 110.9603
4.5 | 0.7249 | 0.0063 | -0.0535 | 115.0635
5 | 0.7787 | 0.00662 | -0.0532 | 117.6284
5.5 | 0.8309 | 0.00699 | -0.0526 | 118.8698
6 | 0.8823 | 0.00731 | -0.0516 | 120.6977
6.5 | 0.9377 | 0.00777 | -0.0517 | 120.6821
7 | 0.9911 | 0.00826 | -0.0514 | 119.9879
7.5 | 1.0449 | 0.00865 | -0.0512 | 120.7977
8 | 1.098 | 0.00912 | -0.0508 | 120.3947
8.5 | 1.1506 | 0.00963 | -0.0504 | 119.4808
9 | 1.2021 | 0.01023 | -0.0499 | 117.5073
9.5 | 1.2535 | 0.01084 | -0.0494 | 115.6365
10 | 1.3037 | 0.01156 | -0.0487 | 112.7768
10.5 | 1.3537 | 0.01217 | -0.048 | 111.2325
11 | 1.4026 | 0.01286 | -0.0471 | 109.0669
11.5 | 1.4502 | 0.01363 | -0.0461 | 106.3977
12 | 1.4964 | 0.01448 | -0.0449 | 103.3425
12.5 | 1.5411 | 0.01539 | -0.0436 | 100.1365
13 | 1.5839 | 0.01637 | -0.042 | 96.7563
13.5 | 1.6243 | 0.01746 | -0.0401 | 93.0298
14 | 1.6615 | 0.01867 | -0.0378 | 88.993
14.5 | 1.6942 | 0.02 | -0.0349 | 84.71
15 | 1.7168 | 0.02149 | -0.0305 | 79.8883
15.5 | 1.7341 | 0.02329 | -0.026 | 74.4568
16 | 1.7477 | 0.02557 | -0.0219 | 68.3496
16.5 | 1.757 | 0.0285 | -0.0185 | 61.6491
17 | 1.7618 | 0.03224 | -0.016 | 54.6464
17.5 | 1.762 | 0.03694 | -0.0146 | 47.699
18 | 1.7526 | 0.04328 | -0.0145 | 40.4945
18.5 | 1.7367 | 0.05113 | -0.016 | 33.9664
19 | 1.7097 | 0.06126 | -0.0192 | 27.9089
19.5 | 1.6683 | 0.07439 | -0.0245 | 22.4264
20 | 1.6113 | 0.09093 | -0.0321 | 17.7202

## 83. Re 6M Mach 0.10 (1)
BIGFOIL.COM POLAR EXPORT
TP204
TP204 |  |  |  | Cl Max: | 0.996 | at alpha= | 8 | deg
JavaFoil+Calcfoil stall+Eppler ext transition |  |  |  | L/D Max: | 110.019 | at alpha= | 7.5 | deg
Re: | 6000000 |  |  | Cd Min: | 0.00612 | at alpha= | 0 | deg
Mach: | 0.1 |  |  | Cl=0 at alpha= | -2.05 | deg
|  |  |  | @ Cl=0.1, Cd= | 0.0062617
|  |  |  | @ Cl=0.4, Cd= | 0.0063234
|  |  |  | @ Cl=0.6, Cd= | 0.00698
alpha (deg) | Cl | Cd | Cm | Cl/Cd
-14.5 | -0.37 | 0.08133 | -0.028 | -4.545
-14 | -0.397 | 0.07276 | -0.029 | -5.462
-13.5 | -0.428 | 0.06283 | -0.031 | -6.804
-13 | -0.464 | 0.0484 | -0.034 | -9.577
-12.5 | -0.502 | 0.03505 | -0.036 | -14.329
-12 | -0.544 | 0.0233 | -0.039 | -23.363
-11.5 | -0.582 | 0.01647 | -0.041 | -35.363
-11 | -0.617 | 0.01258 | -0.043 | -49.027
-10.5 | -0.645 | 0.01147 | -0.044 | -56.28
-10 | -0.653 | 0.01074 | -0.045 | -60.808
-9.5 | -0.654 | 0.01016 | -0.045 | -64.338
-9 | -0.647 | 0.00972 | -0.045 | -66.532
-8.5 | -0.632 | 0.00938 | -0.046 | -67.395
-8 | -0.61 | 0.00894 | -0.046 | -68.196
-7.5 | -0.58 | 0.0087 | -0.046 | -66.65
-7 | -0.543 | 0.00843 | -0.047 | -64.457
-6.5 | -0.501 | 0.00823 | -0.047 | -60.834
-6 | -0.453 | 0.00811 | -0.047 | -55.849
-5.5 | -0.401 | 0.0079 | -0.048 | -50.802
-5 | -0.346 | 0.00777 | -0.048 | -44.481
-4.5 | -0.289 | 0.00753 | -0.049 | -38.333
-4 | -0.231 | 0.0074 | -0.049 | -31.206
-3.5 | -0.172 | 0.00725 | -0.049 | -23.781
-3 | -0.113 | 0.00722 | -0.05 | -15.671
-2.5 | -0.054 | 0.00709 | -0.05 | -7.565
-2 | 0.006 | 0.00634 | -0.05 | 0.958
-1.5 | 0.066 | 0.00629 | -0.051 | 10.461
-1 | 0.126 | 0.00624 | -0.051 | 20.133
-0.5 | 0.185 | 0.0062 | -0.051 | 29.894
0 | 0.245 | 0.00612 | -0.052 | 40.041
0.5 | 0.305 | 0.00618 | -0.052 | 49.286
1 | 0.364 | 0.00636 | -0.053 | 57.245
1.5 | 0.423 | 0.0063 | -0.053 | 67.264
2 | 0.483 | 0.00649 | -0.053 | 74.378
2.5 | 0.542 | 0.00663 | -0.054 | 81.707
3 | 0.6 | 0.00698 | -0.054 | 86.023
3.5 | 0.659 | 0.00704 | -0.054 | 93.57
4 | 0.715 | 0.00793 | -0.055 | 90.198
4.5 | 0.77 | 0.00809 | -0.055 | 95.17
5 | 0.821 | 0.00834 | -0.055 | 98.467
5.5 | 0.867 | 0.00863 | -0.056 | 100.512
6 | 0.908 | 0.00885 | -0.056 | 102.679
6.5 | 0.943 | 0.00919 | -0.056 | 102.545
7 | 0.969 | 0.00955 | -0.057 | 101.496
7.5 | 0.987 | 0.00898 | -0.057 | 110.019
8 | 0.996 | 0.00929 | -0.057 | 107.25
8.5 | 0.995 | 0.01169 | -0.057 | 85.189
9 | 0.985 | 0.01225 | -0.058 | 80.401
9.5 | 0.966 | 0.01289 | -0.058 | 74.908
10 | 0.938 | 0.01352 | -0.058 | 69.405
10.5 | 0.904 | 0.0143 | -0.058 | 63.172
11 | 0.862 | 0.01531 | -0.058 | 56.323
11.5 | 0.815 | 0.01651 | -0.058 | 49.343
12 | 0.764 | 0.01819 | -0.058 | 41.989
12.5 | 0.708 | 0.02106 | -0.057 | 33.601
13 | 0.65 | 0.02559 | -0.056 | 25.405

## 84. Re 6M Mach 0.10 (2)
BIGFOIL.COM POLAR EXPORT
TP204
TP204 |  |  |  | Cl Max: | 1.7329 | at alpha= | 16.5 | deg
XFOIL ncrit=9 |  |  |  | L/D Max: | 120.746 | at alpha= | 7.5 | deg
Re: | 6000000 |  |  | Cd Min: | 0.19955 | at alpha= | -20 | deg
Mach: | 0.1 |  |  | Cl=0 at alpha= | -2.04 | deg
|  |  |  | @ Cl=0.1, Cd= | 0.0048423
|  |  |  | @ Cl=0.4, Cd= | 0.0048643
|  |  |  | @ Cl=0.6, Cd= | 0.005594
alpha (deg) | Cl | Cd | Cm | Cl/Cd
-20 | -0.8687 | 0.19955 | 0.0433 | -4.3533
-19.5 | -0.8858 | 0.18409 | 0.0345 | -4.8118
-19 | -0.9101 | 0.16818 | 0.0255 | -5.4115
-18.5 | -1.5116 | 0.04928 | -0.0482 | -30.6737
-18 | -1.5464 | 0.03649 | -0.0581 | -42.3787
-17.5 | -1.5478 | 0.03015 | -0.062 | -51.3367
-17 | -1.5371 | 0.02649 | -0.0623 | -58.0257
-16.5 | -1.5176 | 0.02425 | -0.0604 | -62.5814
-16 | -1.4824 | 0.02263 | -0.0593 | -65.506
-15.5 | -1.4424 | 0.02125 | -0.0582 | -67.8776
-15 | -1.3993 | 0.02006 | -0.0573 | -69.7557
-14.5 | -1.3539 | 0.01903 | -0.0565 | -71.1456
-14 | -1.3076 | 0.01808 | -0.0556 | -72.323
-13.5 | -1.261 | 0.01726 | -0.0546 | -73.0591
-13 | -1.2174 | 0.01648 | -0.0527 | -73.8714
-12.5 | -1.1764 | 0.01577 | -0.0503 | -74.5973
-12 | -1.1242 | 0.0142 | -0.0508 | -79.169
-11.5 | -1.0677 | 0.0126 | -0.052 | -84.7381
-11 | -1.0078 | 0.01156 | -0.0534 | -87.1799
-10.5 | -0.9458 | 0.01073 | -0.0551 | -88.1454
-10 | -0.8842 | 0.01008 | -0.0566 | -87.7183
-9.5 | -0.829 | 0.00954 | -0.0566 | -86.8973
-9 | -0.7722 | 0.00894 | -0.0569 | -86.3758
-8.5 | -0.7193 | 0.00837 | -0.0562 | -85.9379
-8 | -0.6653 | 0.00787 | -0.0558 | -84.5362
-7.5 | -0.6111 | 0.00745 | -0.0553 | -82.0268
-7 | -0.556 | 0.00711 | -0.055 | -78.1997
-6.5 | -0.5006 | 0.00683 | -0.0547 | -73.2943
-6 | -0.4448 | 0.00657 | -0.0546 | -67.7017
-5.5 | -0.3889 | 0.00632 | -0.0544 | -61.5348
-5 | -0.3328 | 0.0061 | -0.0544 | -54.5574
-4.5 | -0.2772 | 0.00576 | -0.0543 | -48.125
-4 | -0.2209 | 0.00554 | -0.0542 | -39.8736
-3.5 | -0.1646 | 0.00539 | -0.0542 | -30.538
-3 | -0.1081 | 0.00526 | -0.0543 | -20.5513
-2.5 | -0.0517 | 0.00513 | -0.0543 | -10.078
-2 | 0.0045 | 0.00497 | -0.0543 | 0.90543
-1.5 | 0.0611 | 0.00487 | -0.0544 | 12.5462
-1 | 0.1173 | 0.00483 | -0.0544 | 24.2857
-0.5 | 0.1738 | 0.00477 | -0.0545 | 36.4361
0 | 0.2299 | 0.00477 | -0.0545 | 48.1971
0.5 | 0.2863 | 0.00475 | -0.0546 | 60.2737
1 | 0.3421 | 0.0048 | -0.0545 | 71.2708
1.5 | 0.398 | 0.00486 | -0.0545 | 81.893
2 | 0.4537 | 0.00498 | -0.0545 | 91.1044
2.5 | 0.5095 | 0.00513 | -0.0544 | 99.3177
3 | 0.5651 | 0.00533 | -0.0544 | 106.0225
3.5 | 0.6193 | 0.00574 | -0.0541 | 107.892
4 | 0.6742 | 0.00606 | -0.0539 | 111.2541
4.5 | 0.7292 | 0.00632 | -0.0537 | 115.3797
5 | 0.7833 | 0.00665 | -0.0533 | 117.7895
5.5 | 0.8359 | 0.00704 | -0.0526 | 118.7358
6 | 0.8876 | 0.00736 | -0.0516 | 120.5978
6.5 | 0.9434 | 0.00783 | -0.0517 | 120.4853
7 | 0.9974 | 0.00831 | -0.0513 | 120.0241
7.5 | 1.0517 | 0.00871 | -0.051 | 120.7463
8 | 1.1053 | 0.00918 | -0.0506 | 120.4031
8.5 | 1.158 | 0.00975 | -0.0501 | 118.7692
9 | 1.2102 | 0.01035 | -0.0495 | 116.9275
9.5 | 1.2619 | 0.011 | -0.0488 | 114.7182
10 | 1.3127 | 0.0117 | -0.048 | 112.1966
10.5 | 1.363 | 0.01236 | -0.0472 | 110.2751
11 | 1.4121 | 0.01311 | -0.0461 | 107.7117
11.5 | 1.4598 | 0.01395 | -0.0449 | 104.6452
12 | 1.5058 | 0.01488 | -0.0435 | 101.1962
12.5 | 1.5501 | 0.01589 | -0.0418 | 97.5519
13 | 1.5922 | 0.01698 | -0.0399 | 93.7691
13.5 | 1.6311 | 0.01822 | -0.0375 | 89.5225
14 | 1.666 | 0.0196 | -0.0347 | 85
14.5 | 1.6913 | 0.02115 | -0.0305 | 79.9669
15 | 1.7086 | 0.02299 | -0.0255 | 74.3193
15.5 | 1.7215 | 0.02535 | -0.021 | 67.9093
16 | 1.7301 | 0.02838 | -0.0173 | 60.9619
16.5 | 1.7329 | 0.03237 | -0.0146 | 53.5341
17 | 1.7298 | 0.03755 | -0.0132 | 46.0666
17.5 | 1.7199 | 0.04419 | -0.0134 | 38.9206
18 | 1.6966 | 0.05327 | -0.0155 | 31.8491
18.5 | 1.6645 | 0.06454 | -0.0196 | 25.7902
19 | 1.6164 | 0.07916 | -0.0261 | 20.4194
19.5 | 1.5498 | 0.09782 | -0.035 | 15.8434
20 | 1.4656 | 0.12067 | -0.0467 | 12.1455

## 85. Re 6M Mach 0.25 (1)
BIGFOIL.COM POLAR EXPORT
TP204
TP204 |  |  |  | Cl Max: | 0.974 | at alpha= | 7.5 | deg
JavaFoil+Calcfoil stall+Eppler ext transition |  |  |  | L/D Max: | 108.016 | at alpha= | 7 | deg
Re: | 6000000 |  |  | Cd Min: | 0.00618 | at alpha= | 0 | deg
Mach: | 0.25 |  |  | Cl=0 at alpha= | -2.0492 | deg
|  |  |  | @ Cl=0.1, Cd= | 0.0063185
|  |  |  | @ Cl=0.4, Cd= | 0.05137
|  |  |  | @ Cl=0.6, Cd= | 0.05137
alpha (deg) | Cl | Cd | Cm | Cl/Cd
-13.5 | -0.067 | 0.08449 | -0.027 | -0.798
-13 | -0.065 | 0.07753 | -0.028 | -0.835
-12.5 | -0.187 | 0.0669 | -0.03 | -2.791
-12 | -0.262 | 0.05482 | -0.033 | -4.781
-11.5 | -0.334 | 0.04027 | -0.036 | -8.281
-11 | -0.411 | 0.02284 | -0.041 | -17.984
-10.5 | -0.48 | 0.01482 | -0.043 | -32.375
-10 | -0.537 | 0.01172 | -0.045 | -45.825
-9.5 | -0.578 | 0.01088 | -0.046 | -53.057
-9 | -0.597 | 0.01028 | -0.046 | -58.045
-8.5 | -0.602 | 0.00984 | -0.047 | -61.203
-8 | -0.595 | 0.00934 | -0.047 | -63.736
-7.5 | -0.576 | 0.00899 | -0.048 | -64.075
-7 | -0.546 | 0.00869 | -0.048 | -62.886
-6.5 | -0.508 | 0.00863 | -0.048 | -58.822
-6 | -0.462 | 0.00828 | -0.049 | -55.823
-5.5 | -0.41 | 0.00805 | -0.049 | -50.986
-5 | -0.354 | 0.00789 | -0.05 | -44.903
-4.5 | -0.296 | 0.00765 | -0.05 | -38.73
-4 | -0.237 | 0.00751 | -0.05 | -31.575
-3.5 | -0.177 | 0.00733 | -0.051 | -24.152
-3 | -0.116 | 0.00727 | -0.051 | -15.992
-2.5 | -0.055 | 0.00715 | -0.051 | -7.7
-2 | 0.006 | 0.00644 | -0.052 | 0.97
-1.5 | 0.068 | 0.00635 | -0.052 | 10.655
-1 | 0.129 | 0.00629 | -0.052 | 20.519
-0.5 | 0.19 | 0.00629 | -0.053 | 30.26
0 | 0.252 | 0.00618 | -0.053 | 40.73
0.5 | 0.313 | 0.00626 | -0.054 | 50.04
1 | 0.374 | 0.0064 | -0.054 | 58.418
1.5 | 0.435 | 0.00635 | -0.054 | 68.541
2 | 0.496 | 0.00655 | -0.055 | 75.75
2.5 | 0.557 | 0.00672 | -0.055 | 82.785
3 | 0.617 | 0.00707 | -0.055 | 87.291
3.5 | 0.677 | 0.00724 | -0.056 | 93.411
4 | 0.734 | 0.00805 | -0.056 | 91.217
4.5 | 0.79 | 0.00826 | -0.056 | 95.694
5 | 0.841 | 0.00851 | -0.057 | 98.881
5.5 | 0.886 | 0.00885 | -0.057 | 100.138
6 | 0.924 | 0.00918 | -0.057 | 100.729
6.5 | 0.953 | 0.0095 | -0.058 | 100.365
7 | 0.97 | 0.00898 | -0.058 | 108.016
7.5 | 0.974 | 0.00935 | -0.058 | 104.181
8 | 0.964 | 0.01176 | -0.059 | 81.952
8.5 | 0.937 | 0.01241 | -0.059 | 75.521
9 | 0.894 | 0.01307 | -0.059 | 68.377
9.5 | 0.835 | 0.01391 | -0.059 | 60.058
10 | 0.762 | 0.01478 | -0.06 | 51.579
10.5 | 0.676 | 0.01598 | -0.06 | 42.283
11 | 0.577 | 0.01788 | -0.059 | 32.3
11.5 | 0.469 | 0.02142 | -0.058 | 21.907
12 | 0.349 | 0.03212 | -0.055 | 10.855
12.5 | 0.219 | 0.05137 | -0.05 | 4.258

## 86. Re 6M Mach 0.25 (2)
BIGFOIL.COM POLAR EXPORT
TP204
TP204 |  |  |  | Cl Max: | 1.5719 | at alpha= | 13 | deg
XFOIL ncrit=9 |  |  |  | L/D Max: | 120.896 | at alpha= | 6 | deg
Re: | 6000000 |  |  | Cd Min: | 0.23474 | at alpha= | -19.5 | deg
Mach: | 0.25 |  |  | Cl=0 at alpha= | -2.0344 | deg
|  |  |  | @ Cl=0.1, Cd= | 0.0048912
|  |  |  | @ Cl=0.4, Cd= | 0.0048912
|  |  |  | @ Cl=0.6, Cd= | 0.0055383
alpha (deg) | Cl | Cd | Cm | Cl/Cd
-19.5 | -0.7753 | 0.23474 | 0.0562 | -3.3028
-19 | -0.7663 | 0.2233 | 0.0505 | -3.4317
-18.5 | -0.7553 | 0.21393 | 0.0455 | -3.5306
-18 | -0.7454 | 0.20444 | 0.0404 | -3.6461
-17.5 | -0.7299 | 0.19751 | 0.0364 | -3.6955
-16.5 | -0.7952 | 0.15616 | 0.0164 | -5.0922
-16 | -0.8264 | 0.13976 | 0.0079 | -5.913
-15.5 | -0.8883 | 0.11861 | -0.0037 | -7.4893
-15 | -1.0837 | 0.07845 | -0.0292 | -13.8139
-14.5 | -1.3116 | 0.03256 | -0.0685 | -40.2826
-14 | -1.3001 | 0.02811 | -0.0699 | -46.2504
-13.5 | -1.276 | 0.02508 | -0.0683 | -50.8772
-13 | -1.2414 | 0.0224 | -0.0665 | -55.4196
-12.5 | -1.2018 | 0.02031 | -0.0641 | -59.1728
-12 | -1.1637 | 0.01882 | -0.0605 | -61.8332
-11.5 | -1.1098 | 0.01744 | -0.0595 | -63.6353
-11 | -1.0532 | 0.01474 | -0.0604 | -71.4518
-10.5 | -0.9905 | 0.01288 | -0.0614 | -76.9022
-10 | -0.9238 | 0.01184 | -0.0627 | -78.0236
-9.5 | -0.8654 | 0.01088 | -0.0621 | -79.5404
-9 | -0.8052 | 0.01005 | -0.0619 | -80.1194
-8.5 | -0.7502 | 0.00919 | -0.0607 | -81.6322
-8 | -0.6939 | 0.00846 | -0.0597 | -82.0213
-7.5 | -0.6371 | 0.00788 | -0.0587 | -80.8503
-7 | -0.5793 | 0.00742 | -0.0581 | -78.0728
-6.5 | -0.5211 | 0.00705 | -0.0575 | -73.9149
-6 | -0.4627 | 0.00676 | -0.0571 | -68.4467
-5.5 | -0.4043 | 0.00646 | -0.0567 | -62.5851
-5 | -0.3456 | 0.00623 | -0.0565 | -55.4735
-4.5 | -0.2876 | 0.00591 | -0.0562 | -48.6633
-4 | -0.2294 | 0.00565 | -0.0561 | -40.6018
-3.5 | -0.1711 | 0.00547 | -0.0559 | -31.2797
-3 | -0.1126 | 0.00531 | -0.0559 | -21.2053
-2.5 | -0.0541 | 0.00518 | -0.0559 | -10.444
-2 | 0.004 | 0.00503 | -0.0558 | 0.79523
-1.5 | 0.0623 | 0.00493 | -0.0559 | 12.6369
-1 | 0.1206 | 0.00487 | -0.0559 | 24.7639
-0.5 | 0.1788 | 0.0048 | -0.0559 | 37.25
0 | 0.2367 | 0.00481 | -0.0559 | 49.21
0.5 | 0.2948 | 0.00481 | -0.0559 | 61.289
1 | 0.3525 | 0.00485 | -0.0559 | 72.6804
1.5 | 0.4102 | 0.0049 | -0.0558 | 83.7143
2 | 0.4677 | 0.00504 | -0.0557 | 92.7976
2.5 | 0.5253 | 0.00519 | -0.0556 | 101.2139
3 | 0.5828 | 0.00541 | -0.0555 | 107.7264
3.5 | 0.6391 | 0.00583 | -0.0551 | 109.6226
4 | 0.696 | 0.00616 | -0.0548 | 112.987
4.5 | 0.7528 | 0.00648 | -0.0544 | 116.1728
5 | 0.8091 | 0.00684 | -0.0538 | 118.2895
5.5 | 0.8641 | 0.00724 | -0.053 | 119.3508
6 | 0.9176 | 0.00759 | -0.0516 | 120.8959
6.5 | 0.9754 | 0.00813 | -0.0513 | 119.9754
7 | 1.0325 | 0.00857 | -0.0507 | 120.4784
7.5 | 1.0891 | 0.00908 | -0.0499 | 119.9449
8 | 1.1446 | 0.00971 | -0.049 | 117.8785
8.5 | 1.2002 | 0.01034 | -0.048 | 116.0735
9 | 1.2548 | 0.01111 | -0.0467 | 112.9433
9.5 | 1.3086 | 0.01189 | -0.0453 | 110.0589
10 | 1.3612 | 0.01278 | -0.0436 | 106.5102
10.5 | 1.4116 | 0.01384 | -0.0415 | 101.9942
11 | 1.459 | 0.01515 | -0.039 | 96.3036
11.5 | 1.5019 | 0.01676 | -0.0359 | 89.6122
12 | 1.5386 | 0.0187 | -0.032 | 82.2781
12.5 | 1.5656 | 0.02099 | -0.027 | 74.5879
13 | 1.5719 | 0.02388 | -0.0198 | 65.825
13.5 | 1.5678 | 0.0279 | -0.0137 | 56.1935
14 | 1.5545 | 0.03364 | -0.0101 | 46.2099
14.5 | 1.5321 | 0.04168 | -0.0099 | 36.7586
15 | 1.5007 | 0.0524 | -0.0133 | 28.6393
15.5 | 1.4619 | 0.06551 | -0.0194 | 22.3157
16 | 1.4157 | 0.08086 | -0.0273 | 17.508
16.5 | 1.3638 | 0.09789 | -0.036 | 13.932
17 | 1.3092 | 0.1159 | -0.0451 | 11.2959
17.5 | 1.2565 | 0.13424 | -0.0546 | 9.3601
18 | 1.2024 | 0.15405 | -0.0658 | 7.8053

## 87. Re 6M Mach 0.50 (1)
BIGFOIL.COM POLAR EXPORT
TP204
TP204 |  |  |  | Cl Max: | 1.168 | at alpha= | 20 | deg
JavaFoil+Calcfoil stall+Eppler ext transition |  |  |  | L/D Max: | 103.622 | at alpha= | 3.5 | deg
Re: | 6000000 |  |  | Cd Min: | 0.00648 | at alpha= | -0.5 | deg
Mach: | 0.5 |  |  | Cl=0 at alpha= | -2.0507 | deg
|  |  |  | @ Cl=0.1, Cd= | 0.0065235
|  |  |  | @ Cl=0.4, Cd= | 0.0066109
|  |  |  | @ Cl=0.6, Cd= | 0.0072397
alpha (deg) | Cl | Cd | Cm | Cl/Cd
-20 | -0.994 | 0.15707 | -0.026 | -6.327
-19.5 | -0.966 | 0.14594 | -0.026 | -6.62
-19 | -0.939 | 0.13499 | -0.026 | -6.957
-18.5 | -0.91 | 0.14242 | -0.026 | -6.393
-18 | -0.883 | 0.13025 | -0.026 | -6.781
-17.5 | -0.856 | 0.12106 | -0.026 | -7.074
-17 | -0.827 | 0.12762 | -0.026 | -6.48
-16.5 | -0.8 | 0.11585 | -0.026 | -6.91
-16 | -0.773 | 0.11936 | -0.026 | -6.473
-15.5 | -0.744 | 0.11058 | -0.026 | -6.73
-15 | -0.721 | 0.09869 | -0.028 | -7.304
-14.5 | -0.688 | 0.10908 | -0.026 | -6.308
-14 | -0.661 | 0.09683 | -0.026 | -6.825
-13.5 | -0.637 | 0.08641 | -0.028 | -7.37
-13 | -0.604 | 0.09639 | -0.025 | -6.271
-12.5 | -0.579 | 0.0833 | -0.027 | -6.947
-12 | -0.557 | 0.07236 | -0.031 | -7.692
-11.5 | -0.522 | 0.07842 | -0.027 | -6.663
-11 | -0.5 | 0.06687 | -0.031 | -7.482
-10.5 | -0.466 | 0.07533 | -0.025 | -6.18
-10 | -0.442 | 0.06316 | -0.03 | -7
-9.5 | -0.43 | 0.04495 | -0.038 | -9.571
-9 | -0.385 | 0.05829 | -0.029 | -6.609
-8.5 | -0.357 | 0.05643 | -0.028 | -6.323
-8 | -0.361 | 0.02631 | -0.045 | -13.721
-7.5 | -0.37 | 0.0112 | -0.053 | -33.071
-7 | -0.338 | 0.01015 | -0.054 | -33.331
-6.5 | -0.417 | 0.00962 | -0.054 | -43.375
-6 | -0.475 | 0.00915 | -0.054 | -51.923
-5.5 | -0.442 | 0.0089 | -0.055 | -49.634
-5 | -0.387 | 0.00857 | -0.055 | -45.219
-4.5 | -0.327 | 0.00819 | -0.056 | -39.961
-4 | -0.263 | 0.00795 | -0.056 | -33.098
-3.5 | -0.197 | 0.00774 | -0.057 | -25.478
-3 | -0.13 | 0.00759 | -0.057 | -17.083
-2.5 | -0.062 | 0.00742 | -0.057 | -8.296
-2 | 0.007 | 0.00674 | -0.058 | 1.036
-1.5 | 0.076 | 0.00652 | -0.058 | 11.595
-1 | 0.144 | 0.00653 | -0.059 | 22.089
-0.5 | 0.213 | 0.00648 | -0.059 | 32.838
0 | 0.281 | 0.00651 | -0.06 | 43.217
0.5 | 0.35 | 0.00653 | -0.06 | 53.593
1 | 0.418 | 0.00664 | -0.06 | 62.981
1.5 | 0.486 | 0.0068 | -0.061 | 71.503
2 | 0.554 | 0.00702 | -0.061 | 78.89
2.5 | 0.621 | 0.00734 | -0.062 | 84.624
3 | 0.688 | 0.00694 | -0.062 | 99.091
3.5 | 0.754 | 0.00727 | -0.062 | 103.622
4 | 0.817 | 0.00876 | -0.063 | 93.308
4.5 | 0.875 | 0.0092 | -0.063 | 95.199
5 | 0.921 | 0.00959 | -0.063 | 96.033
5.5 | 0.943 | 0.00915 | -0.064 | 103.066
6 | 0.912 | 0.00968 | -0.064 | 94.166
6.5 | 0.573 | 0.01239 | -0.064 | 46.225
7 | 0.605 | 0.01349 | -0.065 | 44.818
7.5 | 0.636 | 0.01466 | -0.065 | 43.37
8 | 0.667 | 0.01499 | -0.065 | 44.515
8.5 | 0.698 | 0.01578 | -0.065 | 44.208
9 | 0.724 | 0.01737 | -0.065 | 41.699
9.5 | 0.741 | 0.02048 | -0.064 | 36.165
10 | 0.766 | 0.02235 | -0.064 | 34.28
10.5 | 0.765 | 0.03131 | -0.06 | 24.439
11 | 0.771 | 0.04144 | -0.058 | 18.594
11.5 | 0.799 | 0.04293 | -0.058 | 18.618
12 | 0.861 | 0.03244 | -0.062 | 26.541
12.5 | 0.782 | 0.08799 | -0.038 | 8.883
13 | 0.825 | 0.07995 | -0.047 | 10.325
13.5 | 0.885 | 0.06328 | -0.055 | 13.99
14 | 0.858 | 0.10135 | -0.038 | 8.463
14.5 | 0.935 | 0.07153 | -0.055 | 13.074
15 | 0.912 | 0.10937 | -0.04 | 8.337
15.5 | 0.946 | 0.10457 | -0.045 | 9.047
16 | 0.962 | 0.12145 | -0.04 | 7.922
16.5 | 0.991 | 0.11649 | -0.043 | 8.506
17 | 1.015 | 0.12886 | -0.042 | 7.873
17.5 | 1.041 | 0.12564 | -0.043 | 8.283
18 | 1.066 | 0.1372 | -0.043 | 7.768
18.5 | 1.095 | 0.13245 | -0.045 | 8.264
19 | 1.117 | 0.14572 | -0.044 | 7.664
19.5 | 1.143 | 0.14229 | -0.045 | 8.035
20 | 1.168 | 0.15432 | -0.045 | 7.567

## 88. Re 6M Mach 0.50 (2)
BIGFOIL.COM POLAR EXPORT
TP204
TP204 |  |  |  | Cl Max: | 1.2847 | at alpha= | 8 | deg
XFOIL ncrit=9 |  |  |  | L/D Max: | 121.801 | at alpha= | 6 | deg
Re: | 6000000 |  |  | Cd Min: | 0.27816 | at alpha= | -20 | deg
Mach: | 0.5 |  |  | Cl=0 at alpha= | -2.0067 | deg
|  |  |  | @ Cl=0.1, Cd= | 0.0050863
|  |  |  | @ Cl=0.4, Cd= | 0.0050522
|  |  |  | @ Cl=0.6, Cd= | 0.0055367
alpha (deg) | Cl | Cd | Cm | Cl/Cd
-20 | -0.8431 | 0.27816 | 0.0738 | -3.031
-19.5 | -0.822 | 0.26661 | 0.068 | -3.0832
-19 | -0.8004 | 0.25711 | 0.0625 | -3.1131
-18.5 | -0.779 | 0.24805 | 0.0573 | -3.1405
-18 | -0.7577 | 0.23911 | 0.0522 | -3.1688
-17.5 | -0.7384 | 0.22904 | 0.0469 | -3.2239
-17 | -0.7194 | 0.21951 | 0.0418 | -3.2773
-16.5 | -0.7004 | 0.21057 | 0.0369 | -3.3262
-16 | -0.6811 | 0.20197 | 0.0322 | -3.3723
-15.5 | -0.6677 | 0.19097 | 0.0269 | -3.4964
-15 | -0.6486 | 0.18314 | 0.0227 | -3.5416
-14.5 | -0.631 | 0.17507 | 0.0186 | -3.6043
-14 | -0.6188 | 0.16527 | 0.014 | -3.7442
-13.5 | -0.606 | 0.1562 | 0.0099 | -3.8796
-13 | -0.6024 | 0.14539 | 0.0048 | -4.1433
-12.5 | -0.5905 | 0.13704 | 0.0009 | -4.309
-12 | -0.5885 | 0.12682 | -0.0037 | -4.6404
-11.5 | -0.594 | 0.11554 | -0.0089 | -5.1411
-11 | -0.6074 | 0.10353 | -0.0149 | -5.8669
-10.5 | -0.6272 | 0.0913 | -0.0217 | -6.8697
-10 | -0.6503 | 0.07914 | -0.0292 | -8.2171
-9.5 | -0.6766 | 0.06687 | -0.0377 | -10.1181
-9 | -0.7051 | 0.05389 | -0.0481 | -13.0841
-8.5 | -0.7318 | 0.03695 | -0.0654 | -19.8051
-8 | -0.7481 | 0.02333 | -0.08 | -32.066
-7.5 | -0.7371 | 0.01493 | -0.0787 | -49.3704
-7 | -0.686 | 0.01059 | -0.0754 | -64.7781
-6.5 | -0.6187 | 0.0088 | -0.0724 | -70.3068
-6 | -0.5479 | 0.00792 | -0.07 | -69.1793
-5.5 | -0.4774 | 0.00723 | -0.0681 | -66.0304
-5 | -0.4072 | 0.00676 | -0.0666 | -60.2367
-4.5 | -0.3375 | 0.00645 | -0.0654 | -52.3256
-4 | -0.2689 | 0.0061 | -0.0645 | -44.082
-3.5 | -0.2011 | 0.00576 | -0.0638 | -34.9132
-3 | -0.1333 | 0.00557 | -0.0632 | -23.9318
-2.5 | -0.0659 | 0.0054 | -0.0629 | -12.2037
-2 | 0.0009 | 0.00524 | -0.0626 | 0.17176
-1.5 | 0.0676 | 0.00513 | -0.0624 | 13.1774
-1 | 0.1343 | 0.00504 | -0.0622 | 26.6468
-0.5 | 0.2004 | 0.00501 | -0.0621 | 40
0 | 0.2666 | 0.00498 | -0.062 | 53.5341
0.5 | 0.3324 | 0.00501 | -0.0618 | 66.3473
1 | 0.3984 | 0.00505 | -0.0616 | 78.8911
1.5 | 0.4642 | 0.00514 | -0.0613 | 90.3113
2 | 0.5298 | 0.00533 | -0.0609 | 99.3996
2.5 | 0.5959 | 0.00552 | -0.0604 | 107.9529
3 | 0.6623 | 0.00579 | -0.0598 | 114.3869
3.5 | 0.7273 | 0.00626 | -0.0589 | 116.1821
4 | 0.7934 | 0.00669 | -0.0578 | 118.5949
4.5 | 0.8602 | 0.00709 | -0.0566 | 121.3258
5 | 0.9261 | 0.00763 | -0.0549 | 121.3761
5.5 | 0.9911 | 0.00823 | -0.0527 | 120.4253
6 | 1.0548 | 0.00866 | -0.0496 | 121.8014
6.5 | 1.124 | 0.00929 | -0.0472 | 120.9903
7 | 1.1924 | 0.01012 | -0.044 | 117.8261
7.5 | 1.2535 | 0.01175 | -0.0388 | 106.6809
8 | 1.2847 | 0.0156 | -0.0299 | 82.3526
8.5 | 1.2806 | 0.02101 | -0.0189 | 60.9519
9 | 1.253 | 0.02736 | -0.01 | 45.7968
9.5 | 1.2197 | 0.036 | -0.008 | 33.8806
10 | 1.1846 | 0.04734 | -0.0126 | 25.0232
10.5 | 1.1504 | 0.06058 | -0.0208 | 18.9898
11 | 1.1165 | 0.07484 | -0.0296 | 14.9185
11.5 | 1.0842 | 0.08913 | -0.0373 | 12.1643
12 | 1.0546 | 0.10289 | -0.0439 | 10.2498
12.5 | 1.0284 | 0.11634 | -0.0504 | 8.8396
13 | 1.006 | 0.12988 | -0.0574 | 7.7456

## 89. Re 7M Mach 0.00 (1)
BIGFOIL.COM POLAR EXPORT
TP204
TP204 |  |  |  | Cl Max: | 1.002 | at alpha= | 8.5 | deg
JavaFoil+Calcfoil stall+Eppler ext transition |  |  |  | L/D Max: | 113.381 | at alpha= | 7.5 | deg
Re: | 7000000 |  |  | Cd Min: | 0.00616 | at alpha= | -0.5 | deg
Mach: | 0 |  |  | Cl=0 at alpha= | -2.0509 | deg
|  |  |  | @ Cl=0.1, Cd= | 0.0062033
|  |  |  | @ Cl=0.4, Cd= | 0.0063759
|  |  |  | @ Cl=0.6, Cd= | 0.0069266
alpha (deg) | Cl | Cd | Cm | Cl/Cd
-15 | -0.39 | 0.08287 | -0.028 | -4.71
-14.5 | -0.416 | 0.07241 | -0.03 | -5.751
-14 | -0.442 | 0.06474 | -0.031 | -6.828
-13.5 | -0.476 | 0.04931 | -0.034 | -9.653
-13 | -0.51 | 0.03708 | -0.036 | -13.764
-12.5 | -0.549 | 0.02528 | -0.038 | -21.721
-12 | -0.586 | 0.01775 | -0.04 | -32.984
-11.5 | -0.617 | 0.01363 | -0.042 | -45.286
-11 | -0.645 | 0.01152 | -0.043 | -55.965
-10.5 | -0.662 | 0.01094 | -0.044 | -60.464
-10 | -0.665 | 0.01031 | -0.044 | -64.505
-9.5 | -0.662 | 0.00988 | -0.045 | -66.991
-9 | -0.652 | 0.00953 | -0.045 | -68.481
-8.5 | -0.635 | 0.00911 | -0.045 | -69.756
-8 | -0.611 | 0.00879 | -0.046 | -69.495
-7.5 | -0.58 | 0.00854 | -0.046 | -67.904
-7 | -0.542 | 0.0083 | -0.046 | -65.34
-6.5 | -0.499 | 0.00806 | -0.047 | -61.955
-6 | -0.451 | 0.00801 | -0.047 | -56.389
-5.5 | -0.399 | 0.00782 | -0.048 | -51.079
-5 | -0.344 | 0.00758 | -0.048 | -45.377
-4.5 | -0.287 | 0.00743 | -0.048 | -38.68
-4 | -0.23 | 0.00729 | -0.049 | -31.542
-3.5 | -0.171 | 0.00723 | -0.049 | -23.727
-3 | -0.113 | 0.00708 | -0.049 | -15.892
-2.5 | -0.053 | 0.00701 | -0.05 | -7.607
-2 | 0.006 | 0.00637 | -0.05 | 0.949
-1.5 | 0.065 | 0.00625 | -0.05 | 10.485
-1 | 0.125 | 0.00617 | -0.051 | 20.241
-0.5 | 0.184 | 0.00616 | -0.051 | 29.915
0 | 0.244 | 0.00618 | -0.052 | 39.443
0.5 | 0.303 | 0.0062 | -0.052 | 48.877
1 | 0.362 | 0.00626 | -0.052 | 57.89
1.5 | 0.421 | 0.00644 | -0.053 | 65.435
2 | 0.48 | 0.00648 | -0.053 | 74.118
2.5 | 0.539 | 0.00665 | -0.053 | 81.102
3 | 0.598 | 0.00692 | -0.054 | 86.339
3.5 | 0.656 | 0.00711 | -0.054 | 92.239
4 | 0.712 | 0.00778 | -0.054 | 91.495
4.5 | 0.767 | 0.00794 | -0.055 | 96.571
5 | 0.817 | 0.00814 | -0.055 | 100.365
5.5 | 0.864 | 0.0084 | -0.055 | 102.774
6 | 0.905 | 0.00864 | -0.056 | 104.709
6.5 | 0.94 | 0.00894 | -0.056 | 105.139
7 | 0.968 | 0.00928 | -0.056 | 104.328
7.5 | 0.988 | 0.00872 | -0.057 | 113.381
8 | 1 | 0.00903 | -0.057 | 110.747
8.5 | 1.002 | 0.00943 | -0.057 | 106.213
9 | 0.996 | 0.01185 | -0.057 | 84.061
9.5 | 0.981 | 0.01246 | -0.058 | 78.719
10 | 0.959 | 0.01305 | -0.058 | 73.476
10.5 | 0.93 | 0.01373 | -0.058 | 67.723
11 | 0.895 | 0.01459 | -0.058 | 61.327
11.5 | 0.854 | 0.01558 | -0.058 | 54.855
12 | 0.809 | 0.01699 | -0.058 | 47.637
12.5 | 0.761 | 0.01882 | -0.058 | 40.466
13 | 0.708 | 0.02239 | -0.057 | 31.645
13.5 | 0.657 | 0.02689 | -0.056 | 24.44

## 90. Re 7M Mach 0.00 (2)
BIGFOIL.COM POLAR EXPORT
TP204
TP204 |  |  |  | Cl Max: | 1.7817 | at alpha= | 17.5 | deg
XFOIL ncrit=9 |  |  |  | L/D Max: | 124.187 | at alpha= | 7.5 | deg
Re: | 7000000 |  |  | Cd Min: | 0.0838 | at alpha= | 20 | deg
Mach: | 0 |  |  | Cl=0 at alpha= | -2.0385 | deg
|  |  |  | @ Cl=0.1, Cd= | 0.0048119
|  |  |  | @ Cl=0.4, Cd= | 0.0048965
|  |  |  | @ Cl=0.6, Cd= | 0.0055952
alpha (deg) | Cl | Cd | Cm | Cl/Cd
-19.5 | -1.5898 | 0.04761 | -0.048 | -33.3921
-19 | -1.6198 | 0.03621 | -0.0562 | -44.7335
-18.5 | -1.6238 | 0.02984 | -0.0597 | -54.4169
-18 | -1.6164 | 0.026 | -0.0601 | -62.1692
-17.5 | -1.6005 | 0.02371 | -0.0582 | -67.5032
-17 | -1.5682 | 0.02214 | -0.0569 | -70.8311
-16.5 | -1.5305 | 0.02078 | -0.056 | -73.6526
-16 | -1.4892 | 0.01961 | -0.0552 | -75.9408
-15.5 | -1.4455 | 0.01858 | -0.0545 | -77.7987
-15 | -1.4002 | 0.01765 | -0.0539 | -79.3314
-14.5 | -1.3536 | 0.01684 | -0.0533 | -80.38
-14 | -1.3072 | 0.01608 | -0.0525 | -81.2935
-13.5 | -1.2627 | 0.01542 | -0.0511 | -81.8872
-13 | -1.2211 | 0.01478 | -0.0489 | -82.6184
-12.5 | -1.1668 | 0.01415 | -0.0494 | -82.4594
-12 | -1.1084 | 0.01351 | -0.0507 | -82.0429
-11.5 | -1.0529 | 0.01191 | -0.052 | -88.4047
-11 | -0.9937 | 0.01087 | -0.0536 | -91.4167
-10.5 | -0.933 | 0.01007 | -0.0553 | -92.6514
-10 | -0.879 | 0.00943 | -0.0553 | -93.2131
-9.5 | -0.8233 | 0.00891 | -0.0556 | -92.4018
-9 | -0.77 | 0.00842 | -0.0553 | -91.4489
-8.5 | -0.7167 | 0.00794 | -0.0549 | -90.2645
-8 | -0.6631 | 0.00752 | -0.0545 | -88.1782
-7.5 | -0.6089 | 0.00717 | -0.0542 | -84.9233
-7 | -0.554 | 0.00687 | -0.054 | -80.6405
-6.5 | -0.4986 | 0.00662 | -0.054 | -75.3172
-6 | -0.443 | 0.00642 | -0.0539 | -69.0031
-5.5 | -0.3872 | 0.00619 | -0.0539 | -62.5525
-5 | -0.3314 | 0.00601 | -0.0538 | -55.1414
-4.5 | -0.276 | 0.00567 | -0.0538 | -48.6772
-4 | -0.2201 | 0.00547 | -0.0538 | -40.2377
-3.5 | -0.164 | 0.00533 | -0.0538 | -30.7692
-3 | -0.1078 | 0.00519 | -0.0539 | -20.7707
-2.5 | -0.0516 | 0.00509 | -0.054 | -10.1375
-2 | 0.0043 | 0.00495 | -0.054 | 0.86869
-1.5 | 0.0606 | 0.00484 | -0.0541 | 12.5207
-1 | 0.1167 | 0.0048 | -0.0541 | 24.3125
-0.5 | 0.1728 | 0.00477 | -0.0542 | 36.2264
0 | 0.2287 | 0.00476 | -0.0543 | 48.0462
0.5 | 0.2849 | 0.00477 | -0.0543 | 59.7275
1 | 0.3404 | 0.00481 | -0.0543 | 70.7692
1.5 | 0.396 | 0.00489 | -0.0543 | 80.9816
2 | 0.4516 | 0.00498 | -0.0543 | 90.6827
2.5 | 0.5071 | 0.00511 | -0.0543 | 99.2368
3 | 0.5621 | 0.00533 | -0.0542 | 105.4597
3.5 | 0.6164 | 0.00571 | -0.054 | 107.951
4 | 0.6711 | 0.00601 | -0.0539 | 111.6639
4.5 | 0.7259 | 0.00627 | -0.0537 | 115.7735
5 | 0.78 | 0.0066 | -0.0535 | 118.1818
5.5 | 0.8336 | 0.00693 | -0.0531 | 120.2886
6 | 0.8847 | 0.00725 | -0.0522 | 122.0276
6.5 | 0.9389 | 0.00763 | -0.0519 | 123.0537
7 | 0.9929 | 0.00805 | -0.0517 | 123.3416
7.5 | 1.0469 | 0.00843 | -0.0515 | 124.1874
8 | 1.1003 | 0.00886 | -0.0512 | 124.1874
8.5 | 1.1526 | 0.00941 | -0.0508 | 122.4867
9 | 1.2046 | 0.00997 | -0.0503 | 120.8225
9.5 | 1.2562 | 0.01058 | -0.0498 | 118.7335
10 | 1.3071 | 0.01117 | -0.0492 | 117.0188
10.5 | 1.3574 | 0.01176 | -0.0486 | 115.4252
11 | 1.4066 | 0.01243 | -0.0478 | 113.1617
11.5 | 1.4546 | 0.01318 | -0.0468 | 110.3642
12 | 1.5013 | 0.01399 | -0.0457 | 107.3124
12.5 | 1.5465 | 0.01487 | -0.0444 | 104.0013
13 | 1.5899 | 0.01583 | -0.0428 | 100.4359
13.5 | 1.6311 | 0.01688 | -0.041 | 96.6291
14 | 1.6695 | 0.01804 | -0.0389 | 92.5443
14.5 | 1.7042 | 0.01932 | -0.0363 | 88.2091
15 | 1.7302 | 0.02073 | -0.0323 | 83.4636
15.5 | 1.7485 | 0.02239 | -0.0277 | 78.0929
16 | 1.7631 | 0.02448 | -0.0234 | 72.0221
16.5 | 1.7734 | 0.02718 | -0.0196 | 65.2465
17 | 1.7798 | 0.03059 | -0.0167 | 58.1824
17.5 | 1.7817 | 0.03489 | -0.0149 | 51.0662
18 | 1.7749 | 0.04071 | -0.0143 | 43.5986
18.5 | 1.762 | 0.04788 | -0.0151 | 36.8003
19 | 1.7387 | 0.05709 | -0.0176 | 30.4554
19.5 | 1.7036 | 0.06888 | -0.022 | 24.7329
20 | 1.654 | 0.0838 | -0.0285 | 19.7375

## 91. Re 7M Mach 0.10 (1)
BIGFOIL.COM POLAR EXPORT
TP204
TP204 |  |  |  | Cl Max: | 0.996 | at alpha= | 8 | deg
JavaFoil+Calcfoil stall+Eppler ext transition |  |  |  | L/D Max: | 112.626 | at alpha= | 7.5 | deg
Re: | 7000000 |  |  | Cd Min: | 0.00617 | at alpha= | -0.5 | deg
Mach: | 0.1 |  |  | Cl=0 at alpha= | -2.05 | deg
|  |  |  | @ Cl=0.1, Cd= | 0.0062487
|  |  |  | @ Cl=0.4, Cd= | 0.006392
|  |  |  | @ Cl=0.6, Cd= | 0.00692
alpha (deg) | Cl | Cd | Cm | Cl/Cd
-14.5 | -0.371 | 0.07886 | -0.029 | -4.703
-14 | -0.399 | 0.0699 | -0.03 | -5.711
-13.5 | -0.43 | 0.05964 | -0.032 | -7.209
-13 | -0.469 | 0.04281 | -0.035 | -10.965
-12.5 | -0.51 | 0.03007 | -0.037 | -16.945
-12 | -0.55 | 0.02059 | -0.04 | -26.713
-11.5 | -0.588 | 0.01474 | -0.042 | -39.898
-11 | -0.621 | 0.01191 | -0.043 | -52.089
-10.5 | -0.645 | 0.01115 | -0.044 | -57.89
-10 | -0.653 | 0.01044 | -0.045 | -62.552
-9.5 | -0.654 | 0.00999 | -0.045 | -65.418
-9 | -0.647 | 0.00962 | -0.045 | -67.235
-8.5 | -0.632 | 0.00916 | -0.046 | -69.036
-8 | -0.61 | 0.00883 | -0.046 | -69.038
-7.5 | -0.58 | 0.00857 | -0.046 | -67.647
-7 | -0.543 | 0.00833 | -0.047 | -65.237
-6.5 | -0.501 | 0.00812 | -0.047 | -61.686
-6 | -0.453 | 0.00804 | -0.047 | -56.392
-5.5 | -0.401 | 0.00788 | -0.048 | -50.92
-5 | -0.346 | 0.0076 | -0.048 | -45.471
-4.5 | -0.289 | 0.00745 | -0.049 | -38.739
-4 | -0.231 | 0.00729 | -0.049 | -31.662
-3.5 | -0.172 | 0.00723 | -0.049 | -23.823
-3 | -0.113 | 0.00711 | -0.05 | -15.908
-2.5 | -0.054 | 0.00703 | -0.05 | -7.63
-2 | 0.006 | 0.00639 | -0.05 | 0.951
-1.5 | 0.066 | 0.00626 | -0.051 | 10.515
-1 | 0.126 | 0.00624 | -0.051 | 20.128
-0.5 | 0.185 | 0.00617 | -0.051 | 30.056
0 | 0.245 | 0.00621 | -0.052 | 39.486
0.5 | 0.305 | 0.0062 | -0.052 | 49.117
1 | 0.364 | 0.00627 | -0.053 | 58.103
1.5 | 0.423 | 0.00647 | -0.053 | 65.489
2 | 0.483 | 0.00648 | -0.053 | 74.479
2.5 | 0.542 | 0.00664 | -0.054 | 81.542
3 | 0.6 | 0.00692 | -0.054 | 86.749
3.5 | 0.659 | 0.00715 | -0.054 | 92.079
4 | 0.715 | 0.0078 | -0.055 | 91.68
4.5 | 0.77 | 0.00797 | -0.055 | 96.633
5 | 0.821 | 0.00822 | -0.055 | 99.849
5.5 | 0.867 | 0.00842 | -0.056 | 103.063
6 | 0.908 | 0.0087 | -0.056 | 104.415
6.5 | 0.943 | 0.00903 | -0.056 | 104.404
7 | 0.97 | 0.00931 | -0.057 | 104.098
7.5 | 0.988 | 0.00877 | -0.057 | 112.626
8 | 0.996 | 0.00913 | -0.057 | 109.162
8.5 | 0.996 | 0.00951 | -0.057 | 104.7
9 | 0.985 | 0.01198 | -0.058 | 82.274
9.5 | 0.966 | 0.0126 | -0.058 | 76.696
10 | 0.939 | 0.01324 | -0.058 | 70.887
10.5 | 0.904 | 0.01395 | -0.058 | 64.81
11 | 0.863 | 0.0149 | -0.058 | 57.924
11.5 | 0.817 | 0.01597 | -0.058 | 51.147
12 | 0.766 | 0.01746 | -0.058 | 43.868
12.5 | 0.711 | 0.01991 | -0.058 | 35.712
13 | 0.655 | 0.0236 | -0.057 | 27.752

## 92. Re 7M Mach 0.10 (2)
BIGFOIL.COM POLAR EXPORT
TP204
TP204 |  |  |  | Cl Max: | 1.755 | at alpha= | 16.5 | deg
XFOIL ncrit=9 |  |  |  | L/D Max: | 124.17 | at alpha= | 8 | deg
Re: | 7000000 |  |  | Cd Min: | 0.18686 | at alpha= | -20 | deg
Mach: | 0.1 |  |  | Cl=0 at alpha= | -2.0374 | deg
|  |  |  | @ Cl=0.1, Cd= | 0.0048222
|  |  |  | @ Cl=0.4, Cd= | 0.0049029
|  |  |  | @ Cl=0.6, Cd= | 0.0055808
alpha (deg) | Cl | Cd | Cm | Cl/Cd
-20 | -0.9111 | 0.18686 | 0.0364 | -4.8758
-19.5 | -0.912 | 0.17709 | 0.0306 | -5.1499
-19 | -1.5183 | 0.05593 | -0.0439 | -27.1464
-18.5 | -1.5739 | 0.03962 | -0.0562 | -39.7249
-18 | -1.5861 | 0.03148 | -0.0617 | -50.3844
-17.5 | -1.5858 | 0.02653 | -0.063 | -59.7738
-17 | -1.5729 | 0.02386 | -0.061 | -65.922
-16.5 | -1.5396 | 0.02214 | -0.0596 | -69.5393
-16 | -1.5001 | 0.02075 | -0.0585 | -72.294
-15.5 | -1.4573 | 0.01953 | -0.0575 | -74.6185
-15 | -1.4123 | 0.01845 | -0.0567 | -76.5474
-14.5 | -1.3656 | 0.01751 | -0.0558 | -77.9897
-14 | -1.3185 | 0.01665 | -0.0549 | -79.1892
-13.5 | -1.2729 | 0.01592 | -0.0534 | -79.956
-13 | -1.2304 | 0.01523 | -0.0512 | -80.7879
-12.5 | -1.178 | 0.01456 | -0.051 | -80.9066
-12 | -1.1187 | 0.01388 | -0.0521 | -80.598
-11.5 | -1.0615 | 0.01253 | -0.0533 | -84.7167
-11 | -1.0025 | 0.01122 | -0.0548 | -89.3494
-10.5 | -0.9412 | 0.01031 | -0.0564 | -91.29
-10 | -0.8863 | 0.00962 | -0.0564 | -92.131
-9.5 | -0.8301 | 0.00907 | -0.0565 | -91.5215
-9 | -0.7762 | 0.00856 | -0.0561 | -90.6776
-8.5 | -0.7224 | 0.00804 | -0.0556 | -89.8507
-8 | -0.6682 | 0.0076 | -0.0552 | -87.9211
-7.5 | -0.6136 | 0.00723 | -0.0548 | -84.8686
-7 | -0.5581 | 0.00692 | -0.0546 | -80.6503
-6.5 | -0.5023 | 0.00665 | -0.0544 | -75.5338
-6 | -0.4462 | 0.00644 | -0.0543 | -69.2857
-5.5 | -0.39 | 0.00622 | -0.0543 | -62.701
-5 | -0.3337 | 0.00603 | -0.0542 | -55.34
-4.5 | -0.2778 | 0.00571 | -0.0541 | -48.6515
-4 | -0.2216 | 0.0055 | -0.0541 | -40.2909
-3.5 | -0.1652 | 0.00534 | -0.0542 | -30.9363
-3 | -0.1086 | 0.0052 | -0.0542 | -20.8846
-2.5 | -0.052 | 0.0051 | -0.0542 | -10.1961
-2 | 0.0042 | 0.00496 | -0.0543 | 0.84677
-1.5 | 0.0608 | 0.00485 | -0.0544 | 12.5361
-1 | 0.1172 | 0.00481 | -0.0544 | 24.3659
-0.5 | 0.1737 | 0.00478 | -0.0545 | 36.3389
0 | 0.2299 | 0.00477 | -0.0545 | 48.1971
0.5 | 0.2865 | 0.00478 | -0.0546 | 59.9372
1 | 0.3423 | 0.00482 | -0.0546 | 71.0166
1.5 | 0.3982 | 0.0049 | -0.0546 | 81.2653
2 | 0.4541 | 0.00499 | -0.0546 | 91.002
2.5 | 0.51 | 0.00513 | -0.0545 | 99.4152
3 | 0.5654 | 0.00534 | -0.0544 | 105.8801
3.5 | 0.62 | 0.00572 | -0.0542 | 108.3916
4 | 0.675 | 0.00603 | -0.054 | 111.9403
5 | 0.7846 | 0.00663 | -0.0536 | 118.3409
5.5 | 0.8386 | 0.00697 | -0.0532 | 120.3156
6 | 0.8903 | 0.00728 | -0.0522 | 122.294
6.5 | 0.9448 | 0.00768 | -0.0519 | 123.0208
7 | 0.9993 | 0.00809 | -0.0516 | 123.5229
7.5 | 1.0536 | 0.00849 | -0.0513 | 124.0989
8 | 1.1076 | 0.00892 | -0.051 | 124.1704
8.5 | 1.16 | 0.00953 | -0.0504 | 121.7209
9 | 1.2128 | 0.01009 | -0.0499 | 120.1982
9.5 | 1.2647 | 0.01074 | -0.0493 | 117.7561
10 | 1.3162 | 0.01131 | -0.0486 | 116.3749
10.5 | 1.3669 | 0.01195 | -0.0478 | 114.3849
11 | 1.4163 | 0.01267 | -0.0468 | 111.7837
11.5 | 1.4645 | 0.01347 | -0.0456 | 108.7231
12 | 1.5112 | 0.01435 | -0.0443 | 105.3101
12.5 | 1.5563 | 0.01531 | -0.0427 | 101.6525
13 | 1.5992 | 0.01636 | -0.0409 | 97.7506
13.5 | 1.6394 | 0.01754 | -0.0387 | 93.4664
14 | 1.676 | 0.01885 | -0.036 | 88.9125
14.5 | 1.7059 | 0.0203 | -0.0325 | 84.0345
15 | 1.7252 | 0.02198 | -0.0275 | 78.4895
15.5 | 1.7397 | 0.02409 | -0.0227 | 72.2167
16 | 1.7502 | 0.02679 | -0.0187 | 65.3303
16.5 | 1.755 | 0.03037 | -0.0154 | 57.7873
17 | 1.7548 | 0.03497 | -0.0134 | 50.1802
17.5 | 1.7485 | 0.04086 | -0.0129 | 42.7925
18 | 1.7302 | 0.04888 | -0.0141 | 35.3969
18.5 | 1.7039 | 0.05879 | -0.0171 | 28.9828
19 | 1.6641 | 0.07158 | -0.0222 | 23.2481
19.5 | 1.6093 | 0.08762 | -0.0296 | 18.3668
20 | 1.539 | 0.10717 | -0.0392 | 14.3604

## 93. Re 7M Mach 0.25 (1)
BIGFOIL.COM POLAR EXPORT
TP204
TP204 |  |  |  | Cl Max: | 0.975 | at alpha= | 7.5 | deg
JavaFoil+Calcfoil stall+Eppler ext transition |  |  |  | L/D Max: | 110.525 | at alpha= | 7 | deg
Re: | 7000000 |  |  | Cd Min: | 0.00622 | at alpha= | -0.5 | deg
Mach: | 0.25 |  |  | Cl=0 at alpha= | -2.0492 | deg
|  |  |  | @ Cl=0.1, Cd= | 0.0062795
|  |  |  | @ Cl=0.4, Cd= | 0.0426
|  |  |  | @ Cl=0.6, Cd= | 0.0426
alpha (deg) | Cl | Cd | Cm | Cl/Cd
-13.5 | -0.068 | 0.08259 | -0.027 | -0.818
-13 | -0.065 | 0.07518 | -0.028 | -0.864
-12.5 | -0.187 | 0.06492 | -0.031 | -2.886
-12 | -0.264 | 0.0518 | -0.034 | -5.092
-11.5 | -0.339 | 0.03468 | -0.038 | -9.766
-11 | -0.416 | 0.0199 | -0.041 | -20.906
-10.5 | -0.484 | 0.01351 | -0.044 | -35.868
-10 | -0.541 | 0.01151 | -0.045 | -47.009
-9.5 | -0.578 | 0.01067 | -0.046 | -54.105
-9 | -0.597 | 0.01012 | -0.046 | -58.953
-8.5 | -0.602 | 0.0096 | -0.047 | -62.719
-8 | -0.595 | 0.00922 | -0.047 | -64.587
-7.5 | -0.576 | 0.00885 | -0.048 | -65.07
-7 | -0.546 | 0.00858 | -0.048 | -63.675
-6.5 | -0.508 | 0.00851 | -0.048 | -59.695
-6 | -0.462 | 0.0082 | -0.049 | -56.382
-5.5 | -0.41 | 0.00798 | -0.049 | -51.407
-5 | -0.354 | 0.00772 | -0.05 | -45.863
-4.5 | -0.296 | 0.00758 | -0.05 | -39.097
-4 | -0.237 | 0.00738 | -0.05 | -32.139
-3.5 | -0.177 | 0.0073 | -0.051 | -24.23
-3 | -0.116 | 0.00717 | -0.051 | -16.22
-2.5 | -0.055 | 0.00706 | -0.051 | -7.808
-2 | 0.006 | 0.00644 | -0.052 | 0.97
-1.5 | 0.068 | 0.00629 | -0.052 | 10.76
-1 | 0.129 | 0.00627 | -0.052 | 20.585
-0.5 | 0.19 | 0.00622 | -0.053 | 30.622
0 | 0.252 | 0.00631 | -0.053 | 39.914
0.5 | 0.313 | 0.00637 | -0.054 | 49.157
1 | 0.374 | 0.00632 | -0.054 | 59.174
1.5 | 0.435 | 0.00652 | -0.054 | 66.759
2 | 0.496 | 0.00654 | -0.055 | 75.812
2.5 | 0.557 | 0.00675 | -0.055 | 82.448
3 | 0.617 | 0.00705 | -0.055 | 87.545
3.5 | 0.677 | 0.00725 | -0.056 | 93.296
4 | 0.734 | 0.00794 | -0.056 | 92.449
4.5 | 0.79 | 0.00813 | -0.056 | 97.247
5 | 0.841 | 0.00842 | -0.057 | 99.938
5.5 | 0.886 | 0.00867 | -0.057 | 102.278
6 | 0.924 | 0.00895 | -0.057 | 103.289
6.5 | 0.953 | 0.00935 | -0.058 | 101.976
7 | 0.971 | 0.00878 | -0.058 | 110.525
7.5 | 0.975 | 0.00913 | -0.058 | 106.773
8 | 0.964 | 0.00956 | -0.059 | 100.853
8.5 | 0.937 | 0.01211 | -0.059 | 77.37
9 | 0.894 | 0.01278 | -0.059 | 69.968
9.5 | 0.836 | 0.01357 | -0.059 | 61.596
10 | 0.763 | 0.01444 | -0.06 | 52.845
10.5 | 0.677 | 0.01552 | -0.06 | 43.61
11 | 0.579 | 0.01717 | -0.059 | 33.741
11.5 | 0.472 | 0.02005 | -0.059 | 23.563
12 | 0.354 | 0.02782 | -0.056 | 12.727
12.5 | 0.224 | 0.0426 | -0.052 | 5.249

## 94. Re 7M Mach 0.25 (2)
BIGFOIL.COM POLAR EXPORT
TP204
TP204 |  |  |  | Cl Max: | 1.5952 | at alpha= | 13 | deg
XFOIL ncrit=9 |  |  |  | L/D Max: | 124.065 | at alpha= | 7 | deg
Re: | 7000000 |  |  | Cd Min: | 0.23272 | at alpha= | -19.5 | deg
Mach: | 0.25 |  |  | Cl=0 at alpha= | -2.0326 | deg
|  |  |  | @ Cl=0.1, Cd= | 0.0048705
|  |  |  | @ Cl=0.4, Cd= | 0.0049338
|  |  |  | @ Cl=0.6, Cd= | 0.0055148
alpha (deg) | Cl | Cd | Cm | Cl/Cd
-19.5 | -0.7788 | 0.23272 | 0.0557 | -3.3465
-19 | -0.7738 | 0.21972 | 0.0493 | -3.5218
-18.5 | -0.7723 | 0.20699 | 0.0429 | -3.7311
-18 | -0.7608 | 0.19865 | 0.0382 | -3.8299
-17.5 | -0.8042 | 0.17403 | 0.0258 | -4.621
-15.5 | -1.3231 | 0.04859 | -0.0545 | -27.2299
-15 | -1.3613 | 0.03373 | -0.0689 | -40.3587
-14.5 | -1.3765 | 0.02672 | -0.0719 | -51.5157
-14 | -1.3557 | 0.02318 | -0.0699 | -58.4858
-13.5 | -1.3074 | 0.0218 | -0.068 | -59.9725
-13 | -1.2632 | 0.01999 | -0.0659 | -63.1916
-12.5 | -1.2224 | 0.0184 | -0.0627 | -66.4348
-12 | -1.1734 | 0.01709 | -0.0606 | -68.66
-11.5 | -1.1103 | 0.01589 | -0.061 | -69.8741
-11 | -1.046 | 0.01479 | -0.0617 | -70.7235
-10.5 | -0.9863 | 0.01229 | -0.0627 | -80.2522
-10 | -0.9263 | 0.01109 | -0.0626 | -83.5257
-9.5 | -0.8674 | 0.01024 | -0.062 | -84.707
-9 | -0.8102 | 0.00954 | -0.0611 | -84.9266
-8.5 | -0.7539 | 0.00877 | -0.06 | -85.9635
-8 | -0.6973 | 0.00812 | -0.059 | -85.8744
-7.5 | -0.6398 | 0.00761 | -0.0582 | -84.0736
-7 | -0.5816 | 0.0072 | -0.0576 | -80.7778
-6.5 | -0.523 | 0.00685 | -0.0572 | -76.3504
-6 | -0.4643 | 0.00658 | -0.0568 | -70.5623
-5.5 | -0.4054 | 0.00635 | -0.0565 | -63.8425
-5 | -0.3467 | 0.00613 | -0.0563 | -56.5579
-4.5 | -0.2884 | 0.00586 | -0.0561 | -49.215
-4 | -0.2301 | 0.00557 | -0.056 | -41.3106
-3.5 | -0.1716 | 0.0054 | -0.0559 | -31.7778
-3 | -0.1129 | 0.00526 | -0.0558 | -21.4639
-2.5 | -0.0545 | 0.00516 | -0.0558 | -10.562
-2 | 0.0038 | 0.00501 | -0.0558 | 0.75848
-1.5 | 0.0622 | 0.00489 | -0.0559 | 12.7198
-1 | 0.1204 | 0.00486 | -0.0559 | 24.7737
-0.5 | 0.1788 | 0.00482 | -0.0559 | 37.0954
0 | 0.2367 | 0.00481 | -0.0559 | 49.21
0.5 | 0.295 | 0.00482 | -0.056 | 61.2033
1 | 0.3527 | 0.00486 | -0.0559 | 72.572
1.5 | 0.4104 | 0.00495 | -0.0559 | 82.9091
2 | 0.4681 | 0.00506 | -0.0558 | 92.5099
2.5 | 0.5259 | 0.00518 | -0.0557 | 101.5251
3 | 0.5834 | 0.0054 | -0.0556 | 108.037
3.5 | 0.6398 | 0.00579 | -0.0552 | 110.5009
4 | 0.6969 | 0.00612 | -0.0549 | 113.8725
4.5 | 0.7542 | 0.00641 | -0.0546 | 117.6599
5 | 0.8105 | 0.00681 | -0.0541 | 119.0162
5.5 | 0.8667 | 0.00718 | -0.0535 | 120.7103
6.5 | 0.9773 | 0.00794 | -0.0516 | 123.0856
7 | 1.0347 | 0.00834 | -0.051 | 124.0647
7.5 | 1.0916 | 0.00882 | -0.0503 | 123.7642
8 | 1.1471 | 0.00946 | -0.0494 | 121.2579
8.5 | 1.2031 | 0.01008 | -0.0484 | 119.3552
9 | 1.2582 | 0.01078 | -0.0472 | 116.7161
9.5 | 1.3127 | 0.01148 | -0.0459 | 114.3467
10 | 1.3659 | 0.01231 | -0.0443 | 110.9586
10.5 | 1.4173 | 0.01331 | -0.0423 | 106.4838
11 | 1.4661 | 0.01451 | -0.04 | 101.0407
11.5 | 1.511 | 0.01598 | -0.0371 | 94.5557
12 | 1.5507 | 0.01775 | -0.0335 | 87.3634
12.5 | 1.5829 | 0.01987 | -0.0291 | 79.6628
13 | 1.5952 | 0.02251 | -0.0222 | 70.8663
13.5 | 1.5941 | 0.02605 | -0.0154 | 61.1939
14 | 1.5839 | 0.03108 | -0.0107 | 50.962
14.5 | 1.564 | 0.03824 | -0.0091 | 40.8996
15 | 1.5355 | 0.04794 | -0.0111 | 32.0296
15.5 | 1.4994 | 0.06009 | -0.0162 | 24.9526
16 | 1.4557 | 0.07456 | -0.0234 | 19.5239
16.5 | 1.4056 | 0.09093 | -0.0319 | 15.458
17 | 1.3521 | 0.10844 | -0.0407 | 12.4686
17.5 | 1.2987 | 0.12644 | -0.0499 | 10.2713
18 | 1.242 | 0.1459 | -0.0606 | 8.5127

## 95. Re 7M Mach 0.50 (1)
BIGFOIL.COM POLAR EXPORT
TP204
TP204 |  |  |  | Cl Max: | 1.168 | at alpha= | 20 | deg
JavaFoil+Calcfoil stall+Eppler ext transition |  |  |  | L/D Max: | 105.529 | at alpha= | 5.5 | deg
Re: | 7000000 |  |  | Cd Min: | 0.00646 | at alpha= | -0.5 | deg
Mach: | 0.5 |  |  | Cl=0 at alpha= | -2.0507 | deg
|  |  |  | @ Cl=0.1, Cd= | 0.0065788
|  |  |  | @ Cl=0.4, Cd= | 0.006715
|  |  |  | @ Cl=0.6, Cd= | 0.0072689
alpha (deg) | Cl | Cd | Cm | Cl/Cd
-20 | -0.995 | 0.1534 | -0.026 | -6.484
-19.5 | -0.967 | 0.14335 | -0.026 | -6.744
-19 | -0.943 | 0.13127 | -0.027 | -7.181
-18.5 | -0.911 | 0.14028 | -0.026 | -6.493
-18 | -0.885 | 0.12734 | -0.027 | -6.95
-17.5 | -0.861 | 0.11683 | -0.028 | -7.369
-17 | -0.827 | 0.1265 | -0.026 | -6.54
-16.5 | -0.802 | 0.11337 | -0.027 | -7.073
-16 | -0.773 | 0.11798 | -0.027 | -6.554
-15.5 | -0.745 | 0.10899 | -0.027 | -6.837
-15 | -0.724 | 0.09471 | -0.03 | -7.648
-14.5 | -0.688 | 0.10639 | -0.026 | -6.471
-14 | -0.663 | 0.09461 | -0.027 | -7.004
-13.5 | -0.642 | 0.0814 | -0.031 | -7.891
-13 | -0.605 | 0.09307 | -0.025 | -6.495
-12.5 | -0.58 | 0.08153 | -0.028 | -7.116
-12 | -0.561 | 0.06816 | -0.033 | -8.231
-11.5 | -0.523 | 0.07713 | -0.027 | -6.783
-11 | -0.503 | 0.06403 | -0.032 | -7.857
-10.5 | -0.466 | 0.07422 | -0.025 | -6.276
-10 | -0.444 | 0.06127 | -0.031 | -7.244
-9.5 | -0.438 | 0.03897 | -0.04 | -11.236
-9 | -0.386 | 0.05698 | -0.03 | -6.781
-8.5 | -0.357 | 0.05571 | -0.029 | -6.414
-8 | -0.369 | 0.02168 | -0.047 | -17.022
-7.5 | -0.372 | 0.01103 | -0.053 | -33.769
-7 | -0.338 | 0.00995 | -0.054 | -33.998
-6.5 | -0.417 | 0.00946 | -0.054 | -44.103
-6 | -0.475 | 0.00898 | -0.054 | -52.871
-5.5 | -0.442 | 0.00881 | -0.055 | -50.173
-5 | -0.387 | 0.00839 | -0.055 | -46.203
-4.5 | -0.327 | 0.00812 | -0.056 | -40.299
-4 | -0.263 | 0.00783 | -0.056 | -33.604
-3.5 | -0.197 | 0.00766 | -0.057 | -25.719
-3 | -0.13 | 0.00746 | -0.057 | -17.393
-2.5 | -0.062 | 0.0073 | -0.057 | -8.432
-2 | 0.007 | 0.00668 | -0.058 | 1.044
-1.5 | 0.076 | 0.0066 | -0.058 | 11.454
-1 | 0.144 | 0.00654 | -0.059 | 22.072
-0.5 | 0.213 | 0.00646 | -0.059 | 32.92
0 | 0.281 | 0.00653 | -0.06 | 43.108
0.5 | 0.35 | 0.00659 | -0.06 | 53.046
1 | 0.418 | 0.00676 | -0.06 | 61.801
1.5 | 0.486 | 0.00678 | -0.061 | 71.681
2 | 0.554 | 0.00696 | -0.061 | 79.641
2.5 | 0.621 | 0.00741 | -0.062 | 83.881
3 | 0.688 | 0.00696 | -0.062 | 98.819
3.5 | 0.754 | 0.00734 | -0.062 | 102.705
4 | 0.817 | 0.00863 | -0.063 | 94.665
4.5 | 0.876 | 0.00895 | -0.063 | 97.806
5 | 0.921 | 0.00945 | -0.063 | 97.387
5.5 | 0.943 | 0.00894 | -0.064 | 105.529
6 | 0.912 | 0.00945 | -0.064 | 96.552
6.5 | 0.573 | 0.01212 | -0.064 | 47.249
7 | 0.605 | 0.01315 | -0.065 | 45.987
7.5 | 0.636 | 0.01427 | -0.065 | 44.571
8 | 0.668 | 0.01462 | -0.065 | 45.706
8.5 | 0.699 | 0.01541 | -0.065 | 45.345
9 | 0.725 | 0.01691 | -0.065 | 42.887
9.5 | 0.746 | 0.01928 | -0.065 | 38.701
10 | 0.772 | 0.02098 | -0.064 | 36.776
10.5 | 0.779 | 0.02696 | -0.062 | 28.906
11 | 0.793 | 0.03299 | -0.061 | 24.02
11.5 | 0.821 | 0.03441 | -0.061 | 23.864
12 | 0.87 | 0.02937 | -0.063 | 29.618
12.5 | 0.785 | 0.08522 | -0.041 | 9.217
13 | 0.854 | 0.06337 | -0.054 | 13.478
13.5 | 0.915 | 0.0484 | -0.059 | 18.908
14 | 0.859 | 0.10025 | -0.039 | 8.568
14.5 | 0.961 | 0.05712 | -0.059 | 16.832
15 | 0.915 | 0.10646 | -0.042 | 8.592
15.5 | 0.968 | 0.08988 | -0.051 | 10.768
16 | 0.963 | 0.11879 | -0.041 | 8.106
16.5 | 1.009 | 0.10488 | -0.049 | 9.618
17 | 1.016 | 0.12616 | -0.043 | 8.052
17.5 | 1.048 | 0.12085 | -0.046 | 8.673
18 | 1.067 | 0.13515 | -0.044 | 7.898
18.5 | 1.103 | 0.1262 | -0.048 | 8.74
19 | 1.118 | 0.14329 | -0.044 | 7.8
19.5 | 1.145 | 0.13988 | -0.045 | 8.184
20 | 1.168 | 0.15159 | -0.045 | 7.708

## 96. Re 7M Mach 0.50 (2)
BIGFOIL.COM POLAR EXPORT
TP204
TP204 |  |  |  | Cl Max: | 1.2915 | at alpha= | 8 | deg
XFOIL ncrit=9 |  |  |  | L/D Max: | 124.873 | at alpha= | 6.5 | deg
Re: | 7000000 |  |  | Cd Min: | 0.26695 | at alpha= | -19.5 | deg
Mach: | 0.5 |  |  | Cl=0 at alpha= | -2.006 | deg
|  |  |  | @ Cl=0.1, Cd= | 0.0050308
|  |  |  | @ Cl=0.4, Cd= | 0.0050518
|  |  |  | @ Cl=0.6, Cd= | 0.0055024
alpha (deg) | Cl | Cd | Cm | Cl/Cd
-19.5 | -0.8219 | 0.26695 | 0.0682 | -3.0789
-19 | -0.8004 | 0.25723 | 0.0627 | -3.1116
-18.5 | -0.7801 | 0.24717 | 0.0572 | -3.1561
-18 | -0.7587 | 0.2385 | 0.0521 | -3.1811
-17.5 | -0.7391 | 0.22881 | 0.0469 | -3.2302
-17 | -0.7209 | 0.21886 | 0.0417 | -3.2939
-16.5 | -0.7026 | 0.20959 | 0.0367 | -3.3523
-16 | -0.6831 | 0.20115 | 0.032 | -3.396
-15.5 | -0.6699 | 0.19024 | 0.0267 | -3.5213
-15 | -0.6512 | 0.18227 | 0.0225 | -3.5727
-14.5 | -0.6334 | 0.17435 | 0.0184 | -3.6329
-14 | -0.6207 | 0.16483 | 0.0139 | -3.7657
-13.5 | -0.6104 | 0.15514 | 0.0095 | -3.9345
-13 | -0.6093 | 0.14378 | 0.0042 | -4.2377
-12.5 | -0.5998 | 0.13496 | 0.0001 | -4.4443
-12 | -0.5978 | 0.12491 | -0.0045 | -4.7858
-11.5 | -0.6032 | 0.11388 | -0.0097 | -5.2968
-11 | -0.6173 | 0.10192 | -0.0159 | -6.0567
-10.5 | -0.6376 | 0.08972 | -0.0228 | -7.1066
-10 | -0.661 | 0.07762 | -0.0304 | -8.5158
-9.5 | -0.6872 | 0.06539 | -0.039 | -10.5093
-9 | -0.7149 | 0.05238 | -0.0496 | -13.6483
-8.5 | -0.7366 | 0.03524 | -0.0688 | -20.9024
-8 | -0.754 | 0.02305 | -0.0794 | -32.7115
-7.5 | -0.7438 | 0.01422 | -0.0782 | -52.3066
-7 | -0.689 | 0.0103 | -0.075 | -66.8932
-6.5 | -0.6197 | 0.00883 | -0.0721 | -70.1812
-6 | -0.5498 | 0.00772 | -0.0698 | -71.2176
-5.5 | -0.479 | 0.00707 | -0.0679 | -67.7511
-5 | -0.4084 | 0.00665 | -0.0665 | -61.4135
-4.5 | -0.3385 | 0.00634 | -0.0653 | -53.3912
-4 | -0.2695 | 0.00603 | -0.0644 | -44.6932
-3.5 | -0.2016 | 0.0057 | -0.0637 | -35.3684
-3 | -0.1336 | 0.0055 | -0.0632 | -24.2909
-2.5 | -0.0662 | 0.00535 | -0.0628 | -12.3738
-2 | 0.0008 | 0.00519 | -0.0626 | 0.15414
-1.5 | 0.0676 | 0.00506 | -0.0624 | 13.3597
-1 | 0.1342 | 0.005 | -0.0622 | 26.84
-0.5 | 0.2007 | 0.00497 | -0.0621 | 40.3823
0 | 0.2667 | 0.00497 | -0.062 | 53.662
0.5 | 0.333 | 0.00499 | -0.0619 | 66.7335
1 | 0.3988 | 0.00505 | -0.0617 | 78.9703
1.5 | 0.4647 | 0.00515 | -0.0614 | 90.233
2 | 0.5305 | 0.00532 | -0.061 | 99.718
2.5 | 0.5967 | 0.00549 | -0.0606 | 108.6885
3 | 0.6631 | 0.00574 | -0.06 | 115.5226
3.5 | 0.7284 | 0.00621 | -0.0591 | 117.2947
4 | 0.7949 | 0.0066 | -0.0581 | 120.4394
4.5 | 0.8617 | 0.00702 | -0.0568 | 122.7493
5 | 0.928 | 0.00756 | -0.0552 | 122.7513
5.5 | 0.9946 | 0.0081 | -0.0533 | 122.7901
6 | 1.0603 | 0.00854 | -0.0506 | 124.1569
6.5 | 1.1276 | 0.00903 | -0.0477 | 124.8726
7 | 1.1964 | 0.00983 | -0.0445 | 121.7091
7.5 | 1.2593 | 0.01133 | -0.0395 | 111.1474
8 | 1.2915 | 0.01518 | -0.0306 | 85.0791
8.5 | 1.2888 | 0.02063 | -0.0197 | 62.4721
9 | 1.2609 | 0.02685 | -0.0103 | 46.9609
9.5 | 1.227 | 0.03536 | -0.0078 | 34.7002
10 | 1.1892 | 0.04686 | -0.0123 | 25.3777
10.5 | 1.1534 | 0.06026 | -0.0206 | 19.1404
11 | 1.1195 | 0.0745 | -0.0295 | 15.0268
11.5 | 1.0879 | 0.08871 | -0.0372 | 12.2636
12 | 1.0588 | 0.1024 | -0.0438 | 10.3398
12.5 | 1.0331 | 0.11574 | -0.0502 | 8.926
13 | 1.0114 | 0.12911 | -0.057 | 7.8336

## 97. Re 8M Mach 0.00 (1)
BIGFOIL.COM POLAR EXPORT
TP204
TP204 |  |  |  | Cl Max: | 1.002 | at alpha= | 8.5 | deg
JavaFoil+Calcfoil stall+Eppler ext transition |  |  |  | L/D Max: | 115.571 | at alpha= | 7.5 | deg
Re: | 8000000 |  |  | Cd Min: | 0.00621 | at alpha= | -1 | deg
Mach: | 0 |  |  | Cl=0 at alpha= | -2.0509 | deg
|  |  |  | @ Cl=0.1, Cd= | 0.0062142
|  |  |  | @ Cl=0.4, Cd= | 0.0063564
|  |  |  | @ Cl=0.6, Cd= | 0.0068952
alpha (deg) | Cl | Cd | Cm | Cl/Cd
-15 | -0.392 | 0.0802 | -0.029 | -4.884
-14.5 | -0.419 | 0.06892 | -0.03 | -6.075
-14 | -0.444 | 0.06205 | -0.031 | -7.157
-13.5 | -0.481 | 0.04466 | -0.034 | -10.764
-13 | -0.516 | 0.03277 | -0.037 | -15.758
-12.5 | -0.555 | 0.02248 | -0.039 | -24.671
-12 | -0.59 | 0.0161 | -0.041 | -36.667
-11.5 | -0.621 | 0.01283 | -0.042 | -48.422
-11 | -0.649 | 0.01163 | -0.043 | -55.795
-10.5 | -0.662 | 0.01074 | -0.044 | -61.626
-10 | -0.665 | 0.01017 | -0.044 | -65.433
-9.5 | -0.662 | 0.00977 | -0.045 | -67.809
-9 | -0.652 | 0.00932 | -0.045 | -69.969
-8.5 | -0.635 | 0.00901 | -0.045 | -70.46
-8 | -0.611 | 0.00868 | -0.046 | -70.393
-7.5 | -0.58 | 0.00845 | -0.046 | -68.587
-7 | -0.542 | 0.0082 | -0.046 | -66.122
-6.5 | -0.499 | 0.00797 | -0.047 | -62.593
-6 | -0.451 | 0.00796 | -0.047 | -56.715
-5.5 | -0.399 | 0.00771 | -0.048 | -51.788
-5 | -0.344 | 0.00748 | -0.048 | -45.985
-4.5 | -0.287 | 0.00737 | -0.048 | -39.019
-4 | -0.23 | 0.00728 | -0.049 | -31.56
-3.5 | -0.171 | 0.00712 | -0.049 | -24.076
-3 | -0.113 | 0.00701 | -0.049 | -16.054
-2.5 | -0.053 | 0.00699 | -0.05 | -7.634
-2 | 0.006 | 0.00632 | -0.05 | 0.957
-1.5 | 0.065 | 0.00622 | -0.05 | 10.532
-1 | 0.125 | 0.00621 | -0.051 | 20.129
-0.5 | 0.184 | 0.00622 | -0.051 | 29.662
0 | 0.244 | 0.00622 | -0.052 | 39.207
0.5 | 0.303 | 0.00623 | -0.052 | 48.634
1 | 0.362 | 0.00635 | -0.052 | 57.019
1.5 | 0.421 | 0.00636 | -0.053 | 66.303
2 | 0.48 | 0.00655 | -0.053 | 73.359
2.5 | 0.539 | 0.00679 | -0.053 | 79.437
3 | 0.598 | 0.00689 | -0.054 | 86.669
3.5 | 0.656 | 0.00704 | -0.054 | 93.157
4 | 0.712 | 0.00839 | -0.054 | 84.871
4.5 | 0.767 | 0.00779 | -0.055 | 98.388
5 | 0.817 | 0.00803 | -0.055 | 101.803
5.5 | 0.864 | 0.00825 | -0.055 | 104.767
6 | 0.905 | 0.00844 | -0.056 | 107.224
6.5 | 0.94 | 0.00879 | -0.056 | 107.035
7 | 0.968 | 0.00911 | -0.056 | 106.286
7.5 | 0.989 | 0.00855 | -0.057 | 115.571
8 | 1 | 0.00889 | -0.057 | 112.496
8.5 | 1.002 | 0.00927 | -0.057 | 108.129
9 | 0.996 | 0.01161 | -0.057 | 85.75
9.5 | 0.981 | 0.01222 | -0.058 | 80.307
10 | 0.959 | 0.0128 | -0.058 | 74.949
10.5 | 0.93 | 0.01348 | -0.058 | 69.025
11 | 0.896 | 0.01433 | -0.058 | 62.493
11.5 | 0.856 | 0.01517 | -0.058 | 56.395
12 | 0.811 | 0.01648 | -0.058 | 49.186
12.5 | 0.764 | 0.01806 | -0.058 | 42.305
13 | 0.712 | 0.0211 | -0.057 | 33.752
13.5 | 0.662 | 0.02494 | -0.057 | 26.529

## 98. Re 8M Mach 0.00 (2)
BIGFOIL.COM POLAR EXPORT
TP204
TP204 |  |  |  | Cl Max: | 1.7926 | at alpha= | 17.5 | deg
XFOIL ncrit=9 |  |  |  | L/D Max: | 127.422 | at alpha= | 8 | deg
Re: | 8000000 |  |  | Cd Min: | 0.08094 | at alpha= | 20 | deg
Mach: | 0 |  |  | Cl=0 at alpha= | -2.0374 | deg
|  |  |  | @ Cl=0.1, Cd= | 0.0047948
|  |  |  | @ Cl=0.4, Cd= | 0.0049435
|  |  |  | @ Cl=0.6, Cd= | 0.0055813
alpha (deg) | Cl | Cd | Cm | Cl/Cd
-20 | -1.5761 | 0.05713 | -0.0415 | -27.588
-19.5 | -1.6332 | 0.04105 | -0.0529 | -39.7856
-19 | -1.6469 | 0.03273 | -0.0584 | -50.3178
-18.5 | -1.6467 | 0.02752 | -0.0604 | -59.8365
-18 | -1.6395 | 0.02425 | -0.0594 | -67.6082
-17.5 | -1.6171 | 0.02226 | -0.0573 | -72.646
-17 | -1.5815 | 0.02079 | -0.0562 | -76.0702
-16.5 | -1.5417 | 0.01954 | -0.0554 | -78.8997
-16 | -1.4989 | 0.01844 | -0.0546 | -81.2852
-15.5 | -1.4542 | 0.01746 | -0.054 | -83.2875
-15 | -1.4081 | 0.01658 | -0.0534 | -84.9276
-14.5 | -1.3612 | 0.0158 | -0.0527 | -86.1519
-14 | -1.3154 | 0.01508 | -0.0517 | -87.2281
-13.5 | -1.2722 | 0.01447 | -0.0499 | -87.9198
-13 | -1.2232 | 0.01385 | -0.0493 | -88.3177
-12.5 | -1.1651 | 0.01323 | -0.0505 | -88.065
-12 | -1.1067 | 0.01265 | -0.0518 | -87.4862
-11.5 | -1.0472 | 0.01206 | -0.0532 | -86.8325
-11 | -0.9893 | 0.01074 | -0.0547 | -92.1136
-10.5 | -0.9332 | 0.00988 | -0.0554 | -94.4534
-10 | -0.8798 | 0.0092 | -0.0552 | -95.6304
-9.5 | -0.826 | 0.00862 | -0.0551 | -95.8237
-9 | -0.7732 | 0.00815 | -0.0546 | -94.8712
-8.5 | -0.7196 | 0.00771 | -0.0543 | -93.3333
-8 | -0.6653 | 0.00732 | -0.0541 | -90.888
-7.5 | -0.6108 | 0.007 | -0.0538 | -87.2571
-7 | -0.5555 | 0.00673 | -0.0537 | -82.5409
-6.5 | -0.4999 | 0.00649 | -0.0537 | -77.0262
-6 | -0.4441 | 0.0063 | -0.0537 | -70.4921
-5.5 | -0.3881 | 0.00611 | -0.0537 | -63.5188
-5 | -0.3323 | 0.00594 | -0.0537 | -55.9428
-4.5 | -0.2765 | 0.00565 | -0.0537 | -48.9381
-4 | -0.2206 | 0.00543 | -0.0537 | -40.6262
-3.5 | -0.1644 | 0.00528 | -0.0538 | -31.1364
-3 | -0.1082 | 0.00517 | -0.0539 | -20.9284
-2.5 | -0.052 | 0.00507 | -0.0539 | -10.2564
-2 | 0.0042 | 0.00494 | -0.054 | 0.8502
-1.5 | 0.0604 | 0.00483 | -0.0541 | 12.5052
-1 | 0.1166 | 0.00478 | -0.0541 | 24.3933
-0.5 | 0.1728 | 0.00478 | -0.0542 | 36.1506
0 | 0.2287 | 0.00477 | -0.0543 | 47.9455
0.5 | 0.2849 | 0.0048 | -0.0543 | 59.3542
1 | 0.3406 | 0.00482 | -0.0544 | 70.6639
1.5 | 0.3961 | 0.00494 | -0.0544 | 80.1822
2 | 0.4519 | 0.00499 | -0.0544 | 90.5611
2.5 | 0.5076 | 0.00512 | -0.0544 | 99.1406
3 | 0.5625 | 0.00534 | -0.0543 | 105.3371
3.5 | 0.6169 | 0.00569 | -0.0541 | 108.4183
4 | 0.6719 | 0.00596 | -0.054 | 112.7349
4.5 | 0.7269 | 0.00621 | -0.0539 | 117.0531
5 | 0.7809 | 0.00658 | -0.0537 | 118.6778
5.5 | 0.8349 | 0.00691 | -0.0534 | 120.8249
6 | 0.8881 | 0.00722 | -0.053 | 123.0055
6.5 | 0.9373 | 0.00747 | -0.0515 | 125.4752
7 | 0.9946 | 0.00785 | -0.052 | 126.7006
7.5 | 1.0484 | 0.00825 | -0.0518 | 127.0788
8 | 1.1022 | 0.00865 | -0.0515 | 127.422
8.5 | 1.1543 | 0.00923 | -0.0511 | 125.0596
9 | 1.2067 | 0.00976 | -0.0507 | 123.6373
9.5 | 1.2585 | 0.01035 | -0.0502 | 121.5942
10 | 1.3098 | 0.01087 | -0.0497 | 120.4968
10.5 | 1.3603 | 0.01145 | -0.049 | 118.8035
11 | 1.4096 | 0.01211 | -0.0482 | 116.3997
11.5 | 1.4578 | 0.01285 | -0.0473 | 113.4475
12 | 1.5048 | 0.01365 | -0.0462 | 110.2418
12.5 | 1.5503 | 0.01451 | -0.0449 | 106.8436
13 | 1.5942 | 0.01546 | -0.0434 | 103.1177
13.5 | 1.6359 | 0.01649 | -0.0417 | 99.2056
14 | 1.675 | 0.01763 | -0.0396 | 95.0085
14.5 | 1.7105 | 0.01888 | -0.0371 | 90.5985
15 | 1.7391 | 0.02026 | -0.0336 | 85.8391
15.5 | 1.758 | 0.02186 | -0.0288 | 80.4209
16 | 1.7727 | 0.02385 | -0.0243 | 74.327
16.5 | 1.7834 | 0.02643 | -0.0203 | 67.4764
17 | 1.7901 | 0.0297 | -0.0172 | 60.2727
17.5 | 1.7926 | 0.03384 | -0.0151 | 52.9728
18 | 1.7864 | 0.03943 | -0.0142 | 45.3056
18.5 | 1.7743 | 0.04635 | -0.0147 | 38.2805
19 | 1.7522 | 0.05524 | -0.0169 | 31.7198
19.5 | 1.7191 | 0.06659 | -0.021 | 25.8162
20 | 1.6721 | 0.08094 | -0.0272 | 20.6585

## 99. Re 8M Mach 0.10 (1)
BIGFOIL.COM POLAR EXPORT
TP204
TP204 |  |  |  | Cl Max: | 0.997 | at alpha= | 8 | deg
JavaFoil+Calcfoil stall+Eppler ext transition |  |  |  | L/D Max: | 114.824 | at alpha= | 7.5 | deg
Re: | 8000000 |  |  | Cd Min: | 0.00621 | at alpha= | -1 | deg
Mach: | 0.1 |  |  | Cl=0 at alpha= | -2.05 | deg
|  |  |  | @ Cl=0.1, Cd= | 0.0062187
|  |  |  | @ Cl=0.4, Cd= | 0.0063678
|  |  |  | @ Cl=0.6, Cd= | 0.00689
alpha (deg) | Cl | Cd | Cm | Cl/Cd
-14.5 | -0.372 | 0.07616 | -0.029 | -4.888
-14 | -0.401 | 0.06665 | -0.031 | -6.021
-13.5 | -0.434 | 0.05503 | -0.033 | -7.881
-13 | -0.474 | 0.03871 | -0.036 | -12.248
-12.5 | -0.516 | 0.02603 | -0.038 | -19.83
-12 | -0.556 | 0.01833 | -0.04 | -30.317
-11.5 | -0.592 | 0.01372 | -0.042 | -43.177
-11 | -0.624 | 0.01136 | -0.043 | -54.929
-10.5 | -0.645 | 0.01093 | -0.044 | -59.061
-10 | -0.653 | 0.01029 | -0.045 | -63.49
-9.5 | -0.654 | 0.00987 | -0.045 | -66.191
-9 | -0.647 | 0.00938 | -0.045 | -68.921
-8.5 | -0.632 | 0.00906 | -0.046 | -69.742
-8 | -0.61 | 0.00872 | -0.046 | -69.942
-7.5 | -0.58 | 0.00848 | -0.046 | -68.334
-7 | -0.543 | 0.00823 | -0.047 | -66.024
-6.5 | -0.501 | 0.008 | -0.047 | -62.596
-6 | -0.453 | 0.00798 | -0.047 | -56.77
-5.5 | -0.401 | 0.00773 | -0.048 | -51.89
-5 | -0.346 | 0.00754 | -0.048 | -45.851
-4.5 | -0.289 | 0.00735 | -0.049 | -39.296
-4 | -0.231 | 0.00729 | -0.049 | -31.657
-3.5 | -0.172 | 0.00713 | -0.049 | -24.177
-3 | -0.113 | 0.00702 | -0.05 | -16.127
-2.5 | -0.054 | 0.00699 | -0.05 | -7.67
-2 | 0.006 | 0.00632 | -0.05 | 0.962
-1.5 | 0.066 | 0.00623 | -0.051 | 10.562
-1 | 0.126 | 0.00621 | -0.051 | 20.225
-0.5 | 0.185 | 0.00621 | -0.051 | 29.848
0 | 0.245 | 0.00624 | -0.052 | 39.282
0.5 | 0.305 | 0.00623 | -0.052 | 48.88
1 | 0.364 | 0.00638 | -0.053 | 57.046
1.5 | 0.423 | 0.00636 | -0.053 | 66.633
2 | 0.483 | 0.00657 | -0.053 | 73.443
2.5 | 0.542 | 0.00679 | -0.054 | 79.838
3 | 0.6 | 0.00689 | -0.054 | 87.122
3.5 | 0.659 | 0.00704 | -0.054 | 93.557
4 | 0.716 | 0.00773 | -0.055 | 92.613
4.5 | 0.77 | 0.00781 | -0.055 | 98.583
5 | 0.821 | 0.00807 | -0.055 | 101.759
5.5 | 0.867 | 0.00829 | -0.056 | 104.627
6 | 0.908 | 0.00849 | -0.056 | 106.931
6.5 | 0.943 | 0.00885 | -0.056 | 106.504
7 | 0.97 | 0.0092 | -0.057 | 105.334
7.5 | 0.988 | 0.0086 | -0.057 | 114.824
8 | 0.997 | 0.00897 | -0.057 | 111.092
8.5 | 0.996 | 0.00936 | -0.057 | 106.442
9 | 0.986 | 0.01174 | -0.058 | 83.98
9.5 | 0.966 | 0.01234 | -0.058 | 78.299
10 | 0.939 | 0.01297 | -0.058 | 72.381
10.5 | 0.905 | 0.0137 | -0.058 | 66.031
11 | 0.864 | 0.01462 | -0.059 | 59.097
11.5 | 0.818 | 0.01554 | -0.059 | 52.632
12 | 0.768 | 0.01689 | -0.058 | 45.452
12.5 | 0.714 | 0.019 | -0.058 | 37.564
13 | 0.658 | 0.02222 | -0.057 | 29.624

## 100. Re 8M Mach 0.10 (2)
BIGFOIL.COM POLAR EXPORT
TP204
TP204 |  |  |  | Cl Max: | 1.7668 | at alpha= | 17 | deg
XFOIL ncrit=9 |  |  |  | L/D Max: | 127.09 | at alpha= | 8 | deg
Re: | 8000000 |  |  | Cd Min: | 0.17581 | at alpha= | -20 | deg
Mach: | 0.1 |  |  | Cl=0 at alpha= | -2.0363 | deg
|  |  |  | @ Cl=0.1, Cd= | 0.0048022
|  |  |  | @ Cl=0.4, Cd= | 0.0049418
|  |  |  | @ Cl=0.6, Cd= | 0.0055688
alpha (deg) | Cl | Cd | Cm | Cl/Cd
-20 | -0.9531 | 0.17581 | 0.0301 | -5.4212
-19.5 | -1.4689 | 0.07135 | -0.034 | -20.5872
-19 | -1.582 | 0.04582 | -0.0518 | -34.5264
-18.5 | -1.6099 | 0.03475 | -0.0599 | -46.3281
-18 | -1.6136 | 0.02855 | -0.0631 | -56.5184
-17.5 | -1.6074 | 0.02488 | -0.0626 | -64.6061
-17 | -1.5874 | 0.02256 | -0.0603 | -70.3635
-16.5 | -1.5529 | 0.02078 | -0.059 | -74.7305
-16 | -1.5116 | 0.01946 | -0.0579 | -77.6773
-15.5 | -1.4673 | 0.01833 | -0.057 | -80.0491
-15 | -1.4212 | 0.01732 | -0.0562 | -82.0554
-14.5 | -1.3738 | 0.01642 | -0.0553 | -83.6663
-14 | -1.327 | 0.01561 | -0.0542 | -85.0096
-13.5 | -1.2827 | 0.01493 | -0.0523 | -85.9143
-13 | -1.2355 | 0.01427 | -0.051 | -86.5802
-12.5 | -1.1765 | 0.01361 | -0.052 | -86.4438
-12 | -1.1172 | 0.01298 | -0.0532 | -86.0709
-11.5 | -1.0569 | 0.01236 | -0.0544 | -85.5097
-11 | -0.9977 | 0.01116 | -0.0559 | -89.3996
-10.5 | -0.9409 | 0.01014 | -0.0565 | -92.7909
-10 | -0.8872 | 0.00938 | -0.0563 | -94.5842
-9.5 | -0.8329 | 0.00876 | -0.056 | -95.0799
-9 | -0.7795 | 0.00827 | -0.0555 | -94.2563
-8.5 | -0.7253 | 0.0078 | -0.055 | -92.9872
-8 | -0.6706 | 0.00739 | -0.0547 | -90.7442
-7.5 | -0.6155 | 0.00706 | -0.0544 | -87.1813
-7 | -0.5597 | 0.00677 | -0.0543 | -82.6736
-6.5 | -0.5036 | 0.00652 | -0.0542 | -77.2393
-6 | -0.4474 | 0.00633 | -0.0541 | -70.6793
-5.5 | -0.3909 | 0.00613 | -0.0541 | -63.7684
-5 | -0.3346 | 0.00596 | -0.0541 | -56.1409
-4.5 | -0.2784 | 0.00567 | -0.0541 | -49.1005
-4 | -0.2222 | 0.00544 | -0.0541 | -40.8456
-3.5 | -0.1656 | 0.00529 | -0.0541 | -31.3043
-3 | -0.109 | 0.00518 | -0.0542 | -21.0425
-2.5 | -0.0524 | 0.00508 | -0.0542 | -10.315
-2 | 0.0041 | 0.00495 | -0.0543 | 0.82828
-1.5 | 0.0607 | 0.00483 | -0.0544 | 12.5673
-1 | 0.1172 | 0.00479 | -0.0544 | 24.4676
-0.5 | 0.1737 | 0.00479 | -0.0545 | 36.263
0 | 0.2299 | 0.00478 | -0.0545 | 48.0962
0.5 | 0.2865 | 0.0048 | -0.0546 | 59.6875
1 | 0.3425 | 0.00483 | -0.0546 | 70.911
1.5 | 0.3983 | 0.00494 | -0.0546 | 80.6275
2 | 0.4545 | 0.005 | -0.0546 | 90.9
2.5 | 0.5104 | 0.00513 | -0.0546 | 99.4932
3 | 0.5658 | 0.00535 | -0.0545 | 105.757
3.5 | 0.6205 | 0.0057 | -0.0543 | 108.8596
4 | 0.6759 | 0.00598 | -0.0542 | 113.0268
4.5 | 0.7312 | 0.00623 | -0.0541 | 117.3676
5 | 0.7856 | 0.0066 | -0.0538 | 119.0303
5.5 | 0.84 | 0.00694 | -0.0535 | 121.0375
6 | 0.8936 | 0.00726 | -0.053 | 123.0854
6.5 | 0.9432 | 0.00752 | -0.0515 | 125.4255
7 | 1.001 | 0.0079 | -0.0519 | 126.7089
7.5 | 1.0552 | 0.00831 | -0.0516 | 126.9795
8 | 1.1095 | 0.00873 | -0.0513 | 127.0905
8.5 | 1.1621 | 0.00932 | -0.0508 | 124.6888
9 | 1.215 | 0.00988 | -0.0503 | 122.9757
9.5 | 1.2673 | 0.01045 | -0.0497 | 121.2727
10 | 1.3191 | 0.011 | -0.049 | 119.9182
10.5 | 1.3698 | 0.01163 | -0.0482 | 117.7816
11 | 1.4195 | 0.01235 | -0.0473 | 114.9393
11.5 | 1.468 | 0.01312 | -0.0461 | 111.8902
12 | 1.5151 | 0.01398 | -0.0448 | 108.3763
12.5 | 1.5606 | 0.01492 | -0.0433 | 104.5979
13 | 1.604 | 0.01596 | -0.0415 | 100.5013
13.5 | 1.6448 | 0.01711 | -0.0394 | 96.1309
14 | 1.6823 | 0.01839 | -0.0369 | 91.4791
14.5 | 1.7146 | 0.01982 | -0.0336 | 86.5086
15 | 1.7351 | 0.02143 | -0.0287 | 80.9659
15.5 | 1.7501 | 0.02343 | -0.0238 | 74.6948
16 | 1.7609 | 0.02601 | -0.0195 | 67.7009
16.5 | 1.7664 | 0.02941 | -0.016 | 60.0612
17 | 1.7668 | 0.03381 | -0.0136 | 52.2567
17.5 | 1.7613 | 0.03944 | -0.0128 | 44.6577
18 | 1.7443 | 0.04712 | -0.0136 | 37.0183
18.5 | 1.7195 | 0.05662 | -0.0162 | 30.3691
19 | 1.6822 | 0.06886 | -0.021 | 24.4293
19.5 | 1.6314 | 0.08406 | -0.0278 | 19.4076
20 | 1.5645 | 0.10279 | -0.0369 | 15.2204

## 101. Re 8M Mach 0.25 (1)
BIGFOIL.COM POLAR EXPORT
TP204
TP204 |  |  |  | Cl Max: | 0.975 | at alpha= | 7.5 | deg
JavaFoil+Calcfoil stall+Eppler ext transition |  |  |  | L/D Max: | 112.17 | at alpha= | 7 | deg
Re: | 8000000 |  |  | Cd Min: | 0.00625 | at alpha= | -1 | deg
Mach: | 0.25 |  |  | Cl=0 at alpha= | -2.0492 | deg
|  |  |  | @ Cl=0.1, Cd= | 0.0062643
|  |  |  | @ Cl=0.4, Cd= | 0.03676
|  |  |  | @ Cl=0.6, Cd= | 0.03676
alpha (deg) | Cl | Cd | Cm | Cl/Cd
-13.5 | -0.068 | 0.08149 | -0.027 | -0.83
-13 | -0.065 | 0.07411 | -0.029 | -0.878
-12.5 | -0.188 | 0.0621 | -0.031 | -3.033
-12 | -0.266 | 0.04759 | -0.035 | -5.595
-11.5 | -0.344 | 0.02981 | -0.039 | -11.534
-11 | -0.42 | 0.01773 | -0.042 | -23.706
-10.5 | -0.488 | 0.01273 | -0.044 | -38.319
-10 | -0.545 | 0.01123 | -0.046 | -48.566
-9.5 | -0.578 | 0.01052 | -0.046 | -54.923
-9 | -0.597 | 0.0099 | -0.046 | -60.287
-8.5 | -0.602 | 0.0095 | -0.047 | -63.412
-8 | -0.595 | 0.00909 | -0.047 | -65.458
-7.5 | -0.576 | 0.00876 | -0.048 | -65.762
-7 | -0.546 | 0.00847 | -0.048 | -64.517
-6.5 | -0.508 | 0.00838 | -0.048 | -60.604
-6 | -0.462 | 0.00814 | -0.049 | -56.797
-5.5 | -0.41 | 0.00787 | -0.049 | -52.128
-5 | -0.354 | 0.00766 | -0.05 | -46.249
-4.5 | -0.296 | 0.00747 | -0.05 | -39.679
-4 | -0.237 | 0.00736 | -0.05 | -32.216
-3.5 | -0.177 | 0.00722 | -0.051 | -24.517
-3 | -0.116 | 0.00708 | -0.051 | -16.415
-2.5 | -0.055 | 0.00706 | -0.051 | -7.801
-2 | 0.006 | 0.00636 | -0.052 | 0.982
-1.5 | 0.068 | 0.00628 | -0.052 | 10.775
-1 | 0.129 | 0.00625 | -0.052 | 20.643
-0.5 | 0.19 | 0.00626 | -0.053 | 30.439
0 | 0.252 | 0.00627 | -0.053 | 40.161
0.5 | 0.313 | 0.00628 | -0.054 | 49.81
1 | 0.374 | 0.00642 | -0.054 | 58.282
1.5 | 0.435 | 0.00648 | -0.054 | 67.17
2 | 0.496 | 0.00668 | -0.055 | 74.289
2.5 | 0.557 | 0.00686 | -0.055 | 81.169
3 | 0.617 | 0.00701 | -0.055 | 87.991
3.5 | 0.677 | 0.00718 | -0.056 | 94.248
4 | 0.734 | 0.00786 | -0.056 | 93.436
4.5 | 0.79 | 0.00798 | -0.056 | 99.098
5 | 0.841 | 0.00827 | -0.057 | 101.666
5.5 | 0.886 | 0.00848 | -0.057 | 104.56
6 | 0.924 | 0.00878 | -0.057 | 105.332
6.5 | 0.953 | 0.00913 | -0.058 | 104.407
7 | 0.971 | 0.00865 | -0.058 | 112.17
7.5 | 0.975 | 0.00897 | -0.058 | 108.71
8 | 0.964 | 0.00937 | -0.059 | 102.853
8.5 | 0.937 | 0.01189 | -0.059 | 78.863
9 | 0.895 | 0.01251 | -0.059 | 71.504
9.5 | 0.836 | 0.0133 | -0.059 | 62.865
10 | 0.764 | 0.01413 | -0.06 | 54.042
10.5 | 0.678 | 0.01518 | -0.06 | 44.668
11 | 0.581 | 0.01663 | -0.06 | 34.928
11.5 | 0.475 | 0.01905 | -0.059 | 24.921
12 | 0.358 | 0.02525 | -0.057 | 14.163
12.5 | 0.227 | 0.03676 | -0.054 | 6.182

## 102. Re 8M Mach 0.25 (2)
BIGFOIL.COM POLAR EXPORT
TP204
TP204 |  |  |  | Cl Max: | 1.6166 | at alpha= | 13.5 | deg
XFOIL ncrit=9 |  |  |  | L/D Max: | 126.868 | at alpha= | 7.5 | deg
Re: | 8000000 |  |  | Cd Min: | 0.2111 | at alpha= | -19.5 | deg
Mach: | 0.25 |  |  | Cl=0 at alpha= | -2.0316 | deg
|  |  |  | @ Cl=0.1, Cd= | 0.0048405
|  |  |  | @ Cl=0.4, Cd= | 0.0049498
|  |  |  | @ Cl=0.6, Cd= | 0.0055135
alpha (deg) | Cl | Cd | Cm | Cl/Cd
-19.5 | -0.8287 | 0.2111 | 0.0472 | -3.9256
-19 | -0.8151 | 0.20386 | 0.0427 | -3.9983
-18 | -0.8273 | 0.17815 | 0.0282 | -4.6438
-17.5 | -0.8461 | 0.1634 | 0.0199 | -5.1781
-16 | -1.3476 | 0.05392 | -0.0515 | -24.9926
-15.5 | -1.3994 | 0.03662 | -0.0675 | -38.2141
-15 | -1.4153 | 0.0282 | -0.0735 | -50.1879
-14.5 | -1.4076 | 0.02413 | -0.0717 | -58.334
-14 | -1.3769 | 0.021 | -0.0696 | -65.5667
-13.5 | -1.3279 | 0.01956 | -0.0675 | -67.8885
-13 | -1.2796 | 0.01831 | -0.065 | -69.8853
-12.5 | -1.237 | 0.01702 | -0.0615 | -72.6792
-12 | -1.1744 | 0.01579 | -0.0617 | -74.3762
-11.5 | -1.1103 | 0.01474 | -0.0621 | -75.3256
-11 | -1.0449 | 0.01377 | -0.0628 | -75.8824
-10.5 | -0.9806 | 0.01251 | -0.0636 | -78.3853
-10 | -0.9284 | 0.0107 | -0.0624 | -86.7664
-9.5 | -0.8709 | 0.00978 | -0.0616 | -89.0491
-9 | -0.8144 | 0.00914 | -0.0604 | -89.1028
-8.5 | -0.7575 | 0.00845 | -0.0594 | -89.645
-8 | -0.6999 | 0.00787 | -0.0586 | -88.9327
-7.5 | -0.6419 | 0.00741 | -0.0579 | -86.6262
-7 | -0.5833 | 0.00703 | -0.0573 | -82.973
-6.5 | -0.5245 | 0.00671 | -0.0569 | -78.1669
-6 | -0.4656 | 0.00646 | -0.0566 | -72.0743
-5.5 | -0.4064 | 0.00626 | -0.0564 | -64.9201
-5 | -0.3476 | 0.00606 | -0.0562 | -57.3597
-4.5 | -0.289 | 0.00579 | -0.056 | -49.9136
-4 | -0.2306 | 0.00553 | -0.0559 | -41.6998
-3.5 | -0.172 | 0.00536 | -0.0558 | -32.0896
-3 | -0.1134 | 0.00521 | -0.0558 | -21.7658
-2.5 | -0.0548 | 0.0051 | -0.0558 | -10.7451
-2 | 0.0037 | 0.00499 | -0.0558 | 0.74148
-1.5 | 0.0621 | 0.00486 | -0.0559 | 12.7778
-1 | 0.1203 | 0.00483 | -0.0559 | 24.9068
-0.5 | 0.1788 | 0.00481 | -0.0559 | 37.1726
0 | 0.2367 | 0.0048 | -0.0559 | 49.3125
0.5 | 0.2952 | 0.00482 | -0.056 | 61.2448
1 | 0.3529 | 0.00486 | -0.056 | 72.6132
1.5 | 0.4106 | 0.00497 | -0.0559 | 82.6157
2 | 0.4685 | 0.00506 | -0.0559 | 92.5889
2.5 | 0.5264 | 0.00518 | -0.0558 | 101.6216
3 | 0.5837 | 0.00541 | -0.0557 | 107.8928
3.5 | 0.6404 | 0.00577 | -0.0554 | 110.9879
4 | 0.6976 | 0.00609 | -0.0551 | 114.5484
4.5 | 0.7551 | 0.00637 | -0.0548 | 118.54
5 | 0.8119 | 0.00672 | -0.0544 | 120.8185
5.5 | 0.8684 | 0.00712 | -0.0538 | 121.9663
6 | 0.9243 | 0.00747 | -0.0531 | 123.7349
6.5 | 0.9764 | 0.00776 | -0.0513 | 125.8247
7 | 1.0364 | 0.00817 | -0.0513 | 126.8543
7.5 | 1.0936 | 0.00862 | -0.0507 | 126.8677
8 | 1.1493 | 0.00925 | -0.0497 | 124.2486
8.5 | 1.2054 | 0.00987 | -0.0488 | 122.1277
9 | 1.2611 | 0.01048 | -0.0477 | 120.334
9.5 | 1.3159 | 0.01116 | -0.0464 | 117.9122
10 | 1.3696 | 0.01196 | -0.0448 | 114.5151
10.5 | 1.4217 | 0.01289 | -0.043 | 110.2948
11 | 1.4716 | 0.01401 | -0.0408 | 105.0393
11.5 | 1.5181 | 0.01536 | -0.038 | 98.8346
12 | 1.5601 | 0.01699 | -0.0347 | 91.8246
12.5 | 1.5956 | 0.01895 | -0.0306 | 84.2005
13 | 1.6149 | 0.02142 | -0.0245 | 75.3922
13.5 | 1.6166 | 0.02457 | -0.0172 | 65.7957
14 | 1.6089 | 0.02905 | -0.0116 | 55.3838
14.5 | 1.5917 | 0.03549 | -0.0088 | 44.8493
15 | 1.5657 | 0.04433 | -0.0096 | 35.3192
15.5 | 1.5321 | 0.05563 | -0.0137 | 27.5409
16 | 1.4907 | 0.06929 | -0.0203 | 21.5139
16.5 | 1.4425 | 0.08497 | -0.0283 | 16.9766
17 | 1.3902 | 0.10194 | -0.0369 | 13.6374
17.5 | 1.3374 | 0.11946 | -0.0457 | 11.1954
18 | 1.2788 | 0.13872 | -0.0561 | 9.2186
18.5 | 1.228 | 0.15779 | -0.0671 | 7.7825

## 103. Re 8M Mach 0.50 (1)
BIGFOIL.COM POLAR EXPORT
TP204
TP204 |  |  |  | Cl Max: | 1.169 | at alpha= | 20 | deg
JavaFoil+Calcfoil stall+Eppler ext transition |  |  |  | L/D Max: | 107.861 | at alpha= | 5.5 | deg
Re: | 8000000 |  |  | Cd Min: | 0.00644 | at alpha= | -0.5 | deg
Mach: | 0.5 |  |  | Cl=0 at alpha= | -2.0507 | deg
|  |  |  | @ Cl=0.1, Cd= | 0.0065571
|  |  |  | @ Cl=0.4, Cd= | 0.0066509
|  |  |  | @ Cl=0.6, Cd= | 0.0072016
alpha (deg) | Cl | Cd | Cm | Cl/Cd
-20 | -0.995 | 0.15127 | -0.026 | -6.58
-19.5 | -0.968 | 0.14086 | -0.026 | -6.871
-19 | -0.946 | 0.12704 | -0.028 | -7.45
-18.5 | -0.912 | 0.13757 | -0.026 | -6.626
-18 | -0.887 | 0.12502 | -0.027 | -7.093
-17.5 | -0.866 | 0.11208 | -0.029 | -7.723
-17 | -0.828 | 0.12412 | -0.026 | -6.671
-16.5 | -0.805 | 0.10992 | -0.028 | -7.328
-16 | -0.774 | 0.11573 | -0.027 | -6.686
-15.5 | -0.746 | 0.10733 | -0.027 | -6.953
-15 | -0.729 | 0.09024 | -0.031 | -8.076
-14.5 | -0.689 | 0.10487 | -0.026 | -6.57
-14 | -0.664 | 0.09284 | -0.028 | -7.152
-13.5 | -0.647 | 0.07709 | -0.032 | -8.387
-13 | -0.605 | 0.09275 | -0.026 | -6.523
-12.5 | -0.582 | 0.0792 | -0.029 | -7.353
-12 | -0.566 | 0.06346 | -0.034 | -8.924
-11.5 | -0.524 | 0.07586 | -0.028 | -6.907
-11 | -0.506 | 0.06133 | -0.034 | -8.246
-10.5 | -0.466 | 0.07362 | -0.026 | -6.332
-10 | -0.445 | 0.05957 | -0.032 | -7.477
-9.5 | -0.445 | 0.03375 | -0.042 | -13.199
-9 | -0.387 | 0.05556 | -0.031 | -6.974
-8.5 | -0.358 | 0.05472 | -0.03 | -6.544
-8 | -0.377 | 0.01808 | -0.048 | -20.827
-7.5 | -0.372 | 0.01079 | -0.053 | -34.5
-7 | -0.338 | 0.0098 | -0.054 | -34.512
-6.5 | -0.417 | 0.0093 | -0.054 | -44.861
-6 | -0.475 | 0.00885 | -0.054 | -53.678
-5.5 | -0.442 | 0.00869 | -0.055 | -50.873
-5 | -0.387 | 0.00833 | -0.055 | -46.519
-4.5 | -0.327 | 0.00798 | -0.056 | -41.014
-4 | -0.263 | 0.00776 | -0.056 | -33.904
-3.5 | -0.197 | 0.00754 | -0.057 | -26.152
-3 | -0.13 | 0.00736 | -0.057 | -17.615
-2.5 | -0.062 | 0.00728 | -0.057 | -8.448
-2 | 0.007 | 0.00665 | -0.058 | 1.049
-1.5 | 0.076 | 0.00661 | -0.058 | 11.442
-1 | 0.144 | 0.00646 | -0.059 | 22.344
-0.5 | 0.213 | 0.00644 | -0.059 | 33.046
0 | 0.281 | 0.00659 | -0.06 | 42.672
0.5 | 0.35 | 0.00657 | -0.06 | 53.261
1 | 0.418 | 0.00668 | -0.06 | 62.541
1.5 | 0.486 | 0.00679 | -0.061 | 71.577
2 | 0.554 | 0.00703 | -0.061 | 78.8
2.5 | 0.621 | 0.00728 | -0.062 | 85.409
3 | 0.688 | 0.00695 | -0.062 | 98.997
3.5 | 0.754 | 0.00726 | -0.062 | 103.898
4 | 0.817 | 0.00852 | -0.063 | 95.901
4.5 | 0.876 | 0.0088 | -0.063 | 99.532
5 | 0.921 | 0.00921 | -0.063 | 99.92
5.5 | 0.943 | 0.00875 | -0.064 | 107.861
6 | 0.912 | 0.00924 | -0.064 | 98.756
6.5 | 0.573 | 0.01187 | -0.064 | 48.267
7 | 0.605 | 0.01291 | -0.065 | 46.874
7.5 | 0.636 | 0.01395 | -0.065 | 45.624
8 | 0.668 | 0.01431 | -0.065 | 46.721
8.5 | 0.699 | 0.01506 | -0.065 | 46.446
9 | 0.727 | 0.01643 | -0.065 | 44.244
9.5 | 0.749 | 0.01851 | -0.065 | 40.491
10 | 0.774 | 0.02024 | -0.065 | 38.246
10.5 | 0.788 | 0.02448 | -0.063 | 32.207
11 | 0.805 | 0.02894 | -0.062 | 27.807
11.5 | 0.833 | 0.03037 | -0.062 | 27.418
12 | 0.875 | 0.02767 | -0.064 | 31.626
12.5 | 0.794 | 0.07981 | -0.045 | 9.949
13 | 0.874 | 0.05284 | -0.057 | 16.541
13.5 | 0.931 | 0.04137 | -0.061 | 22.513
14 | 0.861 | 0.09853 | -0.04 | 8.737
14.5 | 0.977 | 0.04919 | -0.061 | 19.871
15 | 0.92 | 0.10271 | -0.044 | 8.953
15.5 | 1 | 0.07017 | -0.057 | 14.254
16 | 0.965 | 0.1166 | -0.042 | 8.279
16.5 | 1.032 | 0.08882 | -0.054 | 11.621
17 | 1.02 | 0.12297 | -0.044 | 8.291
17.5 | 1.065 | 0.10884 | -0.05 | 9.784
18 | 1.07 | 0.13241 | -0.045 | 8.077
18.5 | 1.126 | 0.10936 | -0.053 | 10.294
19 | 1.119 | 0.14041 | -0.045 | 7.971
19.5 | 1.15 | 0.13595 | -0.047 | 8.459
20 | 1.169 | 0.14945 | -0.045 | 7.823

## 104. Re 8M Mach 0.50 (2)
BIGFOIL.COM POLAR EXPORT
TP204
TP204 |  |  |  | Cl Max: | 1.2971 | at alpha= | 8 | deg
XFOIL ncrit=9 |  |  |  | L/D Max: | 127.851 | at alpha= | 6.5 | deg
Re: | 8000000 |  |  | Cd Min: | 0.27619 | at alpha= | -20 | deg
Mach: | 0.5 |  |  | Cl=0 at alpha= | -2.0052 | deg
|  |  |  | @ Cl=0.1, Cd= | 0.0050005
|  |  |  | @ Cl=0.4, Cd= | 0.0050415
|  |  |  | @ Cl=0.6, Cd= | 0.0054787
alpha (deg) | Cl | Cd | Cm | Cl/Cd
-20 | -0.8441 | 0.27619 | 0.0737 | -3.0562
-19.5 | -0.8227 | 0.26638 | 0.0682 | -3.0884
-19 | -0.8013 | 0.2566 | 0.0626 | -3.1228
-18.5 | -0.781 | 0.24652 | 0.0571 | -3.1681
-18 | -0.7596 | 0.23794 | 0.052 | -3.1924
-17.5 | -0.7399 | 0.22842 | 0.0468 | -3.2392
-17 | -0.7222 | 0.21829 | 0.0416 | -3.3084
-16.5 | -0.7044 | 0.20884 | 0.0365 | -3.3729
-16 | -0.685 | 0.20042 | 0.0319 | -3.4178
-15.5 | -0.6719 | 0.18961 | 0.0266 | -3.5436
-15 | -0.6535 | 0.18153 | 0.0223 | -3.6
-14.5 | -0.6357 | 0.17369 | 0.0182 | -3.66
-14 | -0.6225 | 0.16436 | 0.0138 | -3.7874
-13.5 | -0.6142 | 0.15421 | 0.0091 | -3.9829
-13 | -0.6065 | 0.14454 | 0.0047 | -4.1961
-12.5 | -0.6085 | 0.13312 | -0.0007 | -4.5711
-12 | -0.6071 | 0.12305 | -0.0054 | -4.9338
-11.5 | -0.6128 | 0.11217 | -0.0106 | -5.4631
-11 | -0.6271 | 0.10035 | -0.0168 | -6.2491
-10.5 | -0.647 | 0.08833 | -0.0238 | -7.3248
-10 | -0.6699 | 0.07638 | -0.0314 | -8.7706
-9.5 | -0.6955 | 0.06426 | -0.04 | -10.8232
-9 | -0.7221 | 0.05126 | -0.0507 | -14.087
-8.5 | -0.7389 | 0.03365 | -0.0724 | -21.9584
-8 | -0.7601 | 0.02271 | -0.0789 | -33.4698
-7.5 | -0.7463 | 0.01407 | -0.0779 | -53.0419
-7 | -0.6905 | 0.01023 | -0.0748 | -67.4976
-6.5 | -0.6223 | 0.00851 | -0.0719 | -73.1257
-6 | -0.5516 | 0.0075 | -0.0696 | -73.5467
-5.5 | -0.4805 | 0.00691 | -0.0677 | -69.5369
-5 | -0.4095 | 0.00653 | -0.0664 | -62.7106
-4.5 | -0.3392 | 0.00625 | -0.0653 | -54.272
-4 | -0.2698 | 0.006 | -0.0644 | -44.9667
-3.5 | -0.2022 | 0.00563 | -0.0637 | -35.9147
-3 | -0.134 | 0.00544 | -0.0632 | -24.6324
-2.5 | -0.0665 | 0.00529 | -0.0628 | -12.5709
-2 | 0.0007 | 0.00516 | -0.0626 | 0.13566
-1.5 | 0.0677 | 0.00502 | -0.0624 | 13.4861
-1 | 0.1341 | 0.00498 | -0.0622 | 26.9277
-0.5 | 0.2008 | 0.00494 | -0.0622 | 40.6478
0 | 0.2668 | 0.00496 | -0.062 | 53.7903
0.5 | 0.3333 | 0.00498 | -0.0619 | 66.9277
1 | 0.3991 | 0.00504 | -0.0617 | 79.1865
1.5 | 0.4651 | 0.00515 | -0.0615 | 90.3107
2 | 0.5311 | 0.0053 | -0.0611 | 100.2075
2.5 | 0.5975 | 0.00547 | -0.0607 | 109.2322
3 | 0.6639 | 0.0057 | -0.0602 | 116.4737
3.5 | 0.7294 | 0.00614 | -0.0593 | 118.7948
4 | 0.7961 | 0.00654 | -0.0583 | 121.7278
4.5 | 0.8634 | 0.00693 | -0.0571 | 124.5887
5 | 0.9297 | 0.00747 | -0.0555 | 124.4578
5.5 | 0.9966 | 0.00803 | -0.0536 | 124.1096
6 | 1.0652 | 0.00843 | -0.0515 | 126.3582
6.5 | 1.1302 | 0.00884 | -0.0481 | 127.8507
7 | 1.1996 | 0.00959 | -0.045 | 125.0886
7.5 | 1.2641 | 0.01099 | -0.0401 | 115.0227
8 | 1.2971 | 0.01483 | -0.0311 | 87.4646
8.5 | 1.2956 | 0.02033 | -0.0203 | 63.7285
9 | 1.2661 | 0.02654 | -0.0105 | 47.7054
9.5 | 1.2301 | 0.03511 | -0.0078 | 35.0356
10 | 1.1927 | 0.0465 | -0.0122 | 25.6495
10.5 | 1.1571 | 0.05985 | -0.0204 | 19.3333
11 | 1.1234 | 0.07405 | -0.0293 | 15.1708
11.5 | 1.0919 | 0.08821 | -0.037 | 12.3784
12 | 1.0631 | 0.10186 | -0.0435 | 10.4369
12.5 | 1.0377 | 0.11513 | -0.0499 | 9.0133
13 | 1.0164 | 0.12838 | -0.0566 | 7.9171

## 105. Re 10M Mach 0.00 (1)
BIGFOIL.COM POLAR EXPORT
TP204
TP204 |  |  |  | Cl Max: | 1.002 | at alpha= | 8.5 | deg
JavaFoil+Calcfoil stall+Eppler ext transition |  |  |  | L/D Max: | 116.415 | at alpha= | 8 | deg
Re: | 10000000 |  |  | Cd Min: | 0.00619 | at alpha= | -1 | deg
Mach: | 0 |  |  | Cl=0 at alpha= | -2.0509 | deg
|  |  |  | @ Cl=0.1, Cd= | 0.0062192
|  |  |  | @ Cl=0.4, Cd= | 0.006368
|  |  |  | @ Cl=0.6, Cd= | 0.0068507
alpha (deg) | Cl | Cd | Cm | Cl/Cd
-15 | -0.394 | 0.07611 | -0.029 | -5.175
-14.5 | -0.422 | 0.06438 | -0.031 | -6.551
-14 | -0.448 | 0.0566 | -0.032 | -7.924
-13.5 | -0.487 | 0.03915 | -0.035 | -12.438
-13 | -0.526 | 0.02639 | -0.038 | -19.943
-12.5 | -0.563 | 0.01885 | -0.04 | -29.853
-12 | -0.597 | 0.0142 | -0.041 | -42.034
-11.5 | -0.627 | 0.01174 | -0.042 | -53.425
-11 | -0.652 | 0.011 | -0.044 | -59.282
-10.5 | -0.662 | 0.01044 | -0.044 | -63.393
-10 | -0.665 | 0.00988 | -0.044 | -67.332
-9.5 | -0.662 | 0.0095 | -0.045 | -69.718
-9 | -0.652 | 0.00914 | -0.045 | -71.387
-8.5 | -0.635 | 0.00884 | -0.045 | -71.874
-8 | -0.611 | 0.0085 | -0.046 | -71.834
-7.5 | -0.58 | 0.00827 | -0.046 | -70.055
-7 | -0.542 | 0.00803 | -0.046 | -67.505
-6.5 | -0.499 | 0.0078 | -0.047 | -63.968
-6 | -0.451 | 0.00777 | -0.047 | -58.085
-5.5 | -0.399 | 0.00757 | -0.048 | -52.789
-5 | -0.344 | 0.00738 | -0.048 | -46.592
-4.5 | -0.287 | 0.00725 | -0.048 | -39.658
-4 | -0.23 | 0.0071 | -0.049 | -32.36
-3.5 | -0.171 | 0.00698 | -0.049 | -24.562
-3 | -0.113 | 0.00692 | -0.049 | -16.265
-2.5 | -0.053 | 0.00684 | -0.05 | -7.797
-2 | 0.006 | 0.00634 | -0.05 | 0.954
-1.5 | 0.065 | 0.00626 | -0.05 | 10.471
-1 | 0.125 | 0.00619 | -0.051 | 20.204
-0.5 | 0.184 | 0.00619 | -0.051 | 29.771
0 | 0.244 | 0.00626 | -0.052 | 38.921
0.5 | 0.303 | 0.00633 | -0.052 | 47.88
1 | 0.362 | 0.00631 | -0.052 | 57.453
1.5 | 0.421 | 0.0064 | -0.053 | 65.816
2 | 0.48 | 0.00652 | -0.053 | 73.635
2.5 | 0.539 | 0.00665 | -0.053 | 81.025
3 | 0.598 | 0.00684 | -0.054 | 87.315
3.5 | 0.656 | 0.00715 | -0.054 | 91.65
4 | 0.712 | 0.00821 | -0.054 | 86.722
4.5 | 0.767 | 0.00766 | -0.055 | 100.129
5 | 0.817 | 0.00791 | -0.055 | 103.385
5.5 | 0.864 | 0.00804 | -0.055 | 107.386
6 | 0.905 | 0.00826 | -0.056 | 109.58
6.5 | 0.94 | 0.00852 | -0.056 | 110.431
7 | 0.969 | 0.00881 | -0.056 | 109.932
7.5 | 0.989 | 0.00917 | -0.057 | 107.86
8 | 1 | 0.00859 | -0.057 | 116.415
8.5 | 1.002 | 0.00897 | -0.057 | 111.748
9 | 0.996 | 0.00934 | -0.057 | 106.676
9.5 | 0.982 | 0.01184 | -0.058 | 82.921
10 | 0.96 | 0.01237 | -0.058 | 77.562
10.5 | 0.931 | 0.01304 | -0.058 | 71.408
11 | 0.897 | 0.01374 | -0.058 | 65.264
11.5 | 0.857 | 0.01461 | -0.059 | 58.675
12 | 0.814 | 0.01576 | -0.058 | 51.619
12.5 | 0.767 | 0.01704 | -0.058 | 45.015
13 | 0.717 | 0.01959 | -0.058 | 36.586
13.5 | 0.667 | 0.02277 | -0.057 | 29.283

## 106. Re 10M Mach 0.00 (2)
BIGFOIL.COM POLAR EXPORT
TP204
TP204 |  |  |  | Cl Max: | 1.8 | at alpha= | 17.5 | deg
XFOIL ncrit=9 |  |  |  | L/D Max: | 132.214 | at alpha= | 7.5 | deg
Re: | 10000000 |  |  | Cd Min: | 0.08084 | at alpha= | 20 | deg
Mach: | 0 |  |  | Cl=0 at alpha= | -2.0346 | deg
|  |  |  | @ Cl=0.1, Cd= | 0.0047845
|  |  |  | @ Cl=0.4, Cd= | 0.0049731
|  |  |  | @ Cl=0.6, Cd= | 0.0055586
alpha (deg) | Cl | Cd | Cm | Cl/Cd
-20 | -1.6541 | 0.04496 | -0.0503 | -36.7905
-19.5 | -1.6828 | 0.0343 | -0.0576 | -49.0612
-19 | -1.6871 | 0.02828 | -0.0605 | -59.657
-18.5 | -1.6807 | 0.02467 | -0.0602 | -68.1273
-18 | -1.6647 | 0.02247 | -0.0578 | -74.0854
-17.5 | -1.6325 | 0.02078 | -0.0565 | -78.5611
-17 | -1.5962 | 0.01922 | -0.0554 | -83.0489
-16.5 | -1.5554 | 0.01794 | -0.0545 | -86.7001
-16 | -1.5112 | 0.01691 | -0.0539 | -89.3672
-15.5 | -1.4653 | 0.016 | -0.0533 | -91.5812
-15 | -1.4185 | 0.01516 | -0.0526 | -93.5686
-14.5 | -1.3718 | 0.01442 | -0.0518 | -95.1318
-14 | -1.3283 | 0.01375 | -0.0501 | -96.6036
-13.5 | -1.2779 | 0.01312 | -0.0498 | -97.4009
-13 | -1.2205 | 0.01252 | -0.0509 | -97.484
-12.5 | -1.1626 | 0.01194 | -0.052 | -97.3702
-12 | -1.1037 | 0.01141 | -0.0533 | -96.7309
-11.5 | -1.044 | 0.01088 | -0.0547 | -95.9559
-11 | -0.9877 | 0.01039 | -0.0552 | -95.0626
-10.5 | -0.9344 | 0.00989 | -0.0551 | -94.4793
-10 | -0.8824 | 0.00903 | -0.0547 | -97.7187
-9.5 | -0.8305 | 0.00837 | -0.0542 | -99.2234
-9 | -0.7772 | 0.00784 | -0.0539 | -99.1327
-8.5 | -0.723 | 0.00743 | -0.0536 | -97.3082
-8 | -0.6685 | 0.00709 | -0.0535 | -94.2877
-7.5 | -0.6133 | 0.0068 | -0.0534 | -90.1912
-7 | -0.5578 | 0.00653 | -0.0534 | -85.4211
-6.5 | -0.5019 | 0.0063 | -0.0534 | -79.6667
-6 | -0.4458 | 0.00612 | -0.0534 | -72.8431
-5.5 | -0.3897 | 0.00599 | -0.0535 | -65.0584
-5 | -0.3334 | 0.00582 | -0.0536 | -57.2852
-4.5 | -0.2774 | 0.00558 | -0.0536 | -49.7133
-4 | -0.2215 | 0.00537 | -0.0536 | -41.2477
-3.5 | -0.1652 | 0.00521 | -0.0537 | -31.7083
-2.5 | -0.0525 | 0.00502 | -0.0539 | -10.4582
-2 | 0.0039 | 0.0049 | -0.054 | 0.79592
-1.5 | 0.06 | 0.00482 | -0.054 | 12.4481
-1 | 0.1164 | 0.00477 | -0.0541 | 24.4025
-0.5 | 0.1726 | 0.00478 | -0.0542 | 36.1088
0 | 0.2289 | 0.00476 | -0.0543 | 48.0882
0.5 | 0.2849 | 0.00482 | -0.0543 | 59.1079
1 | 0.3408 | 0.00486 | -0.0544 | 70.1235
1.5 | 0.3965 | 0.00497 | -0.0544 | 79.7787
2 | 0.4524 | 0.00502 | -0.0545 | 90.1195
2.5 | 0.5084 | 0.00513 | -0.0545 | 99.1033
3 | 0.5629 | 0.00539 | -0.0544 | 104.4341
3.5 | 0.6179 | 0.00564 | -0.0543 | 109.5567
4 | 0.6733 | 0.00588 | -0.0543 | 114.5068
4.5 | 0.7284 | 0.00613 | -0.0542 | 118.8254
5 | 0.7827 | 0.00648 | -0.054 | 120.787
5.5 | 0.8371 | 0.0068 | -0.0538 | 123.1029
6 | 0.8913 | 0.0071 | -0.0535 | 125.5352
6.5 | 0.9446 | 0.00741 | -0.0531 | 127.4764
7 | 0.9951 | 0.00756 | -0.052 | 131.627
7.5 | 1.0511 | 0.00795 | -0.0522 | 132.2138
8 | 1.1047 | 0.00838 | -0.052 | 131.8258
8.5 | 1.1574 | 0.0089 | -0.0516 | 130.0449
9 | 1.2101 | 0.00942 | -0.0512 | 128.4607
9.5 | 1.2624 | 0.00991 | -0.0508 | 127.3865
10 | 1.314 | 0.01041 | -0.0503 | 126.2248
10.5 | 1.3646 | 0.01099 | -0.0497 | 124.1674
11 | 1.4139 | 0.01168 | -0.0489 | 121.0531
11.5 | 1.4625 | 0.0124 | -0.048 | 117.9435
12 | 1.5099 | 0.01318 | -0.0469 | 114.5599
12.5 | 1.556 | 0.01403 | -0.0457 | 110.9052
13 | 1.6003 | 0.01496 | -0.0443 | 106.9719
13.5 | 1.6426 | 0.01598 | -0.0426 | 102.791
14 | 1.6823 | 0.0171 | -0.0406 | 98.3801
14.5 | 1.7186 | 0.01835 | -0.0382 | 93.6567
15 | 1.7496 | 0.01974 | -0.0351 | 88.6322
15.5 | 1.7689 | 0.02129 | -0.0302 | 83.086
16 | 1.783 | 0.02324 | -0.0253 | 76.7212
16.5 | 1.7928 | 0.02578 | -0.021 | 69.5423
17 | 1.7987 | 0.02901 | -0.0176 | 62.0028
17.5 | 1.8 | 0.03316 | -0.0153 | 54.2823
18 | 1.7927 | 0.03876 | -0.0142 | 46.2513
18.5 | 1.7791 | 0.04579 | -0.0146 | 38.8535
19 | 1.7556 | 0.05485 | -0.0168 | 32.0073
19.5 | 1.7217 | 0.0663 | -0.021 | 25.9683
20 | 1.6737 | 0.08084 | -0.0273 | 20.7039

## 107. Re 10M Mach 0.10 (1)
BIGFOIL.COM POLAR EXPORT
TP204
TP204 |  |  |  | Cl Max: | 0.997 | at alpha= | 8 | deg
JavaFoil+Calcfoil stall+Eppler ext transition |  |  |  | L/D Max: | 114.986 | at alpha= | 8 | deg
Re: | 10000000 |  |  | Cd Min: | 0.00618 | at alpha= | -1 | deg
Mach: | 0.1 |  |  | Cl=0 at alpha= | -2.05 | deg
|  |  |  | @ Cl=0.1, Cd= | 0.0062147
|  |  |  | @ Cl=0.4, Cd= | 0.0063766
|  |  |  | @ Cl=0.6, Cd= | 0.00686
alpha (deg) | Cl | Cd | Cm | Cl/Cd
-14.5 | -0.374 | 0.07228 | -0.03 | -5.179
-14 | -0.404 | 0.06236 | -0.032 | -6.482
-13.5 | -0.439 | 0.04924 | -0.034 | -8.911
-13 | -0.482 | 0.03271 | -0.037 | -14.718
-12.5 | -0.523 | 0.02227 | -0.039 | -23.482
-12 | -0.563 | 0.01576 | -0.041 | -35.723
-11.5 | -0.599 | 0.01231 | -0.042 | -48.633
-11 | -0.632 | 0.01121 | -0.044 | -56.362
-10.5 | -0.645 | 0.01058 | -0.044 | -61.007
-10 | -0.653 | 0.00999 | -0.045 | -65.345
-9.5 | -0.654 | 0.0096 | -0.045 | -68.102
-9 | -0.647 | 0.00924 | -0.045 | -70.019
-8.5 | -0.632 | 0.00888 | -0.046 | -71.169
-8 | -0.61 | 0.00854 | -0.046 | -71.365
-7.5 | -0.58 | 0.00831 | -0.046 | -69.794
-7 | -0.543 | 0.00806 | -0.047 | -67.405
-6.5 | -0.501 | 0.00783 | -0.047 | -63.984
-6 | -0.453 | 0.00779 | -0.047 | -58.154
-5.5 | -0.401 | 0.00758 | -0.048 | -52.903
-5 | -0.346 | 0.0074 | -0.048 | -46.692
-4.5 | -0.289 | 0.00728 | -0.049 | -39.695
-4 | -0.231 | 0.00714 | -0.049 | -32.334
-3.5 | -0.172 | 0.00699 | -0.049 | -24.664
-3 | -0.113 | 0.00693 | -0.05 | -16.337
-2.5 | -0.054 | 0.00685 | -0.05 | -7.833
-2 | 0.006 | 0.00637 | -0.05 | 0.955
-1.5 | 0.066 | 0.00626 | -0.051 | 10.523
-1 | 0.126 | 0.00618 | -0.051 | 20.32
-0.5 | 0.185 | 0.00619 | -0.051 | 29.92
0 | 0.245 | 0.00626 | -0.052 | 39.124
0.5 | 0.305 | 0.00633 | -0.052 | 48.126
1 | 0.364 | 0.00634 | -0.053 | 57.475
1.5 | 0.423 | 0.0064 | -0.053 | 66.159
2 | 0.483 | 0.00652 | -0.053 | 74.024
2.5 | 0.542 | 0.00667 | -0.054 | 81.217
3 | 0.6 | 0.00686 | -0.054 | 87.54
3.5 | 0.659 | 0.00717 | -0.054 | 91.892
4 | 0.716 | 0.00822 | -0.055 | 87.084
4.5 | 0.77 | 0.00769 | -0.055 | 100.227
5 | 0.821 | 0.00794 | -0.055 | 103.393
5.5 | 0.867 | 0.0081 | -0.056 | 107.028
6 | 0.908 | 0.00831 | -0.056 | 109.346
6.5 | 0.943 | 0.00854 | -0.056 | 110.435
7 | 0.97 | 0.0089 | -0.057 | 108.969
7.5 | 0.988 | 0.00924 | -0.057 | 106.875
8 | 0.997 | 0.00867 | -0.057 | 114.986
8.5 | 0.996 | 0.00904 | -0.057 | 110.23
9 | 0.986 | 0.00944 | -0.058 | 104.477
9.5 | 0.967 | 0.01196 | -0.058 | 80.857
10 | 0.94 | 0.01255 | -0.058 | 74.865
10.5 | 0.905 | 0.01324 | -0.058 | 68.404
11 | 0.865 | 0.01401 | -0.059 | 61.749
11.5 | 0.82 | 0.01493 | -0.059 | 54.915
12 | 0.77 | 0.01614 | -0.059 | 47.745
12.5 | 0.718 | 0.01776 | -0.058 | 40.411
13 | 0.662 | 0.02067 | -0.058 | 32.043

## 108. Re 10M Mach 0.10 (2)
BIGFOIL.COM POLAR EXPORT
TP204
TP204 |  |  |  | Cl Max: | 1.7742 | at alpha= | 16.5 | deg
XFOIL ncrit=9 |  |  |  | L/D Max: | 132.262 | at alpha= | 7.5 | deg
Re: | 10000000 |  |  | Cd Min: | 0.10272 | at alpha= | 20 | deg
Mach: | 0.1 |  |  | Cl=0 at alpha= | -2.0335 | deg
|  |  |  | @ Cl=0.1, Cd= | 0.004788
|  |  |  | @ Cl=0.4, Cd= | 0.0049714
|  |  |  | @ Cl=0.6, Cd= | 0.0055528
alpha (deg) | Cl | Cd | Cm | Cl/Cd
-20 | -1.4099 | 0.0879 | -0.0243 | -16.0398
-19.5 | -1.5437 | 0.05949 | -0.042 | -25.9489
-19 | -1.6077 | 0.042 | -0.0547 | -38.2786
-18.5 | -1.6302 | 0.03222 | -0.0616 | -50.5959
-18 | -1.6376 | 0.02635 | -0.0635 | -62.148
-17.5 | -1.6356 | 0.0229 | -0.0611 | -71.4236
-17 | -1.6044 | 0.02094 | -0.0596 | -76.6189
-16.5 | -1.5661 | 0.01936 | -0.0583 | -80.8936
-16 | -1.525 | 0.01789 | -0.0572 | -85.2432
-15.5 | -1.4799 | 0.01675 | -0.0563 | -88.3522
-15 | -1.4326 | 0.01582 | -0.0554 | -90.5563
-14.5 | -1.385 | 0.01498 | -0.0545 | -92.4566
-14 | -1.34 | 0.01422 | -0.0528 | -94.2335
-13.5 | -1.2915 | 0.01355 | -0.0517 | -95.3137
-13 | -1.2331 | 0.01289 | -0.0526 | -95.6633
-12.5 | -1.1743 | 0.01226 | -0.0536 | -95.783
-12 | -1.1145 | 0.0117 | -0.0547 | -95.2564
-11.5 | -1.0538 | 0.01114 | -0.056 | -94.5961
-11 | -0.9963 | 0.01063 | -0.0565 | -93.7253
-10.5 | -0.9423 | 0.01012 | -0.0562 | -93.1126
-10 | -0.8897 | 0.00924 | -0.0558 | -96.2879
-9.5 | -0.8374 | 0.00852 | -0.0551 | -98.2864
-9 | -0.7836 | 0.00794 | -0.0547 | -98.6902
-8.5 | -0.7289 | 0.00751 | -0.0544 | -97.0573
-8 | -0.6738 | 0.00715 | -0.0541 | -94.2378
-7.5 | -0.6181 | 0.00684 | -0.054 | -90.3655
-7 | -0.562 | 0.00657 | -0.0539 | -85.5403
-6.5 | -0.5057 | 0.00633 | -0.0538 | -79.8894
-6 | -0.4491 | 0.00614 | -0.0539 | -73.1433
-5.5 | -0.3924 | 0.006 | -0.0539 | -65.4
-5 | -0.3357 | 0.00584 | -0.0539 | -57.4829
-4.5 | -0.2794 | 0.0056 | -0.0539 | -49.8929
-4 | -0.223 | 0.00539 | -0.054 | -41.3729
-3.5 | -0.1663 | 0.00522 | -0.054 | -31.8582
-3 | -0.1098 | 0.00511 | -0.0541 | -21.4873
-2.5 | -0.0529 | 0.00503 | -0.0542 | -10.5169
-2 | 0.0038 | 0.00491 | -0.0543 | 0.77393
-1.5 | 0.0603 | 0.00483 | -0.0543 | 12.4845
-1 | 0.117 | 0.00477 | -0.0544 | 24.5283
-0.5 | 0.1735 | 0.00479 | -0.0545 | 36.2213
0 | 0.2301 | 0.00476 | -0.0546 | 48.3403
0.5 | 0.2864 | 0.00482 | -0.0546 | 59.4191
1 | 0.3427 | 0.00487 | -0.0547 | 70.3696
1.5 | 0.3987 | 0.00497 | -0.0547 | 80.2213
2 | 0.455 | 0.00503 | -0.0547 | 90.4573
2.5 | 0.5113 | 0.00513 | -0.0548 | 99.6686
3 | 0.5662 | 0.0054 | -0.0546 | 104.8519
3.5 | 0.6215 | 0.00565 | -0.0545 | 110
4 | 0.6772 | 0.00589 | -0.0544 | 114.9745
4.5 | 0.7328 | 0.00614 | -0.0543 | 119.3485
5 | 0.7873 | 0.00651 | -0.0541 | 120.937
5.5 | 0.8421 | 0.00684 | -0.0538 | 123.114
6 | 0.8968 | 0.00714 | -0.0536 | 125.6022
6.5 | 0.9506 | 0.00745 | -0.0531 | 127.5973
7 | 1.0017 | 0.00761 | -0.052 | 131.6294
7.5 | 1.0581 | 0.008 | -0.0521 | 132.2625
8 | 1.1119 | 0.00848 | -0.0517 | 131.1203
8.5 | 1.1652 | 0.009 | -0.0513 | 129.4667
9 | 1.2185 | 0.00952 | -0.0508 | 127.9937
9.5 | 1.2713 | 0.01 | -0.0503 | 127.13
10 | 1.3233 | 0.01054 | -0.0497 | 125.5503
10.5 | 1.3741 | 0.01119 | -0.0489 | 122.7971
11 | 1.424 | 0.0119 | -0.0479 | 119.6639
11.5 | 1.473 | 0.01265 | -0.0469 | 116.4427
12 | 1.5206 | 0.0135 | -0.0456 | 112.637
12.5 | 1.5665 | 0.01442 | -0.0441 | 108.6338
13 | 1.6105 | 0.01544 | -0.0424 | 104.307
13.5 | 1.652 | 0.01659 | -0.0404 | 99.5781
14 | 1.6901 | 0.01786 | -0.0379 | 94.6305
14.5 | 1.7237 | 0.0193 | -0.0349 | 89.3109
15 | 1.7459 | 0.02091 | -0.0301 | 83.4959
15.5 | 1.7602 | 0.02286 | -0.0248 | 76.9991
16 | 1.7698 | 0.02541 | -0.0201 | 69.6497
16.5 | 1.7742 | 0.0288 | -0.0163 | 61.6042
17 | 1.7733 | 0.03322 | -0.0138 | 53.3805
17.5 | 1.7662 | 0.03893 | -0.0127 | 45.3686
18 | 1.7477 | 0.04674 | -0.0135 | 37.392
18.5 | 1.7212 | 0.05647 | -0.0162 | 30.4799
19 | 1.6825 | 0.06893 | -0.0211 | 24.4088
19.5 | 1.6318 | 0.08415 | -0.028 | 19.3916
20 | 1.5661 | 0.10272 | -0.037 | 15.2463

## 109. Re 10M Mach 0.25 (1)
BIGFOIL.COM POLAR EXPORT
TP204
TP204 |  |  |  | Cl Max: | 0.975 | at alpha= | 7.5 | deg
JavaFoil+Calcfoil stall+Eppler ext transition |  |  |  | L/D Max: | 111.967 | at alpha= | 7.5 | deg
Re: | 10000000 |  |  | Cd Min: | 0.00623 | at alpha= | -1 | deg
Mach: | 0.25 |  |  | Cl=0 at alpha= | -2.0492 | deg
|  |  |  | @ Cl=0.1, Cd= | 0.0062633
|  |  |  | @ Cl=0.4, Cd= | 0.03225
|  |  |  | @ Cl=0.6, Cd= | 0.03225
alpha (deg) | Cl | Cd | Cm | Cl/Cd
-13.5 | -0.068 | 0.07849 | -0.028 | -0.866
-13 | -0.065 | 0.07049 | -0.03 | -0.928
-12.5 | -0.19 | 0.05836 | -0.032 | -3.25
-12 | -0.27 | 0.04221 | -0.036 | -6.389
-11.5 | -0.351 | 0.02363 | -0.04 | -14.87
-11 | -0.426 | 0.01518 | -0.043 | -28.087
-10.5 | -0.491 | 0.01194 | -0.044 | -41.155
-10 | -0.545 | 0.01079 | -0.046 | -50.536
-9.5 | -0.578 | 0.0102 | -0.046 | -56.639
-9 | -0.597 | 0.00968 | -0.046 | -61.607
-8.5 | -0.602 | 0.0093 | -0.047 | -64.759
-8 | -0.595 | 0.00886 | -0.047 | -67.171
-7.5 | -0.576 | 0.00857 | -0.048 | -67.218
-7 | -0.546 | 0.00828 | -0.048 | -65.965
-6.5 | -0.508 | 0.00823 | -0.048 | -61.674
-6 | -0.462 | 0.00795 | -0.049 | -58.131
-5.5 | -0.41 | 0.00773 | -0.049 | -53.118
-5 | -0.354 | 0.00752 | -0.05 | -47.099
-4.5 | -0.296 | 0.00738 | -0.05 | -40.129
-4 | -0.237 | 0.0072 | -0.05 | -32.931
-3.5 | -0.177 | 0.00715 | -0.051 | -24.752
-3 | -0.116 | 0.00699 | -0.051 | -16.64
-2.5 | -0.055 | 0.00688 | -0.051 | -8.004
-2 | 0.006 | 0.0064 | -0.052 | 0.976
-1.5 | 0.068 | 0.0063 | -0.052 | 10.734
-1 | 0.129 | 0.00623 | -0.053 | 20.705
-0.5 | 0.19 | 0.00624 | -0.053 | 30.532
0 | 0.252 | 0.0063 | -0.053 | 39.973
0.5 | 0.313 | 0.00638 | -0.054 | 49.091
1 | 0.374 | 0.00638 | -0.054 | 58.67
1.5 | 0.435 | 0.00646 | -0.054 | 67.349
2 | 0.496 | 0.00672 | -0.055 | 73.801
2.5 | 0.557 | 0.00674 | -0.055 | 82.621
3 | 0.617 | 0.00698 | -0.055 | 88.414
3.5 | 0.677 | 0.0073 | -0.056 | 92.658
4 | 0.735 | 0.00767 | -0.056 | 95.707
4.5 | 0.79 | 0.00786 | -0.056 | 100.589
5 | 0.841 | 0.00811 | -0.057 | 103.772
5.5 | 0.886 | 0.00828 | -0.057 | 107.023
6 | 0.924 | 0.00857 | -0.057 | 107.828
6.5 | 0.953 | 0.00883 | -0.058 | 107.974
7 | 0.971 | 0.00925 | -0.058 | 104.998
7.5 | 0.975 | 0.00871 | -0.058 | 111.967
8 | 0.964 | 0.00905 | -0.059 | 106.549
8.5 | 0.938 | 0.00871 | -0.059 | 107.683
9 | 0.895 | 0.01211 | -0.059 | 73.939
9.5 | 0.837 | 0.01286 | -0.059 | 65.085
10 | 0.764 | 0.01364 | -0.06 | 56.033
10.5 | 0.679 | 0.01461 | -0.06 | 46.499
11 | 0.583 | 0.01591 | -0.06 | 36.629
11.5 | 0.478 | 0.01781 | -0.059 | 26.827
12 | 0.362 | 0.0221 | -0.058 | 16.4
12.5 | 0.23 | 0.03225 | -0.055 | 7.14

## 110. Re 10M Mach 0.25 (2)
BIGFOIL.COM POLAR EXPORT
TP204
TP204 |  |  |  | Cl Max: | 1.6536 | at alpha= | 13.5 | deg
XFOIL ncrit=9 |  |  |  | L/D Max: | 131.764 | at alpha= | 7 | deg
Re: | 10000000 |  |  | Cd Min: | 0.21432 | at alpha= | -20 | deg
Mach: | 0.25 |  |  | Cl=0 at alpha= | -2.029 | deg
|  |  |  | @ Cl=0.1, Cd= | 0.0048207
|  |  |  | @ Cl=0.4, Cd= | 0.004979
|  |  |  | @ Cl=0.6, Cd= | 0.0055302
alpha (deg) | Cl | Cd | Cm | Cl/Cd
-20 | -0.854 | 0.21432 | 0.0498 | -3.9847
-19.5 | -0.8628 | 0.20008 | 0.0413 | -4.3123
-19 | -0.8695 | 0.18745 | 0.0337 | -4.6386
-18 | -0.8829 | 0.16437 | 0.0202 | -5.3714
-17.5 | -0.9212 | 0.14697 | 0.01 | -6.2679
-16.5 | -1.3734 | 0.05878 | -0.0493 | -23.3651
-16 | -1.4327 | 0.04058 | -0.065 | -35.3056
-15.5 | -1.4608 | 0.02953 | -0.0745 | -49.4683
-15 | -1.4702 | 0.02408 | -0.0737 | -61.0548
-14.5 | -1.4426 | 0.02072 | -0.0713 | -69.6236
-14 | -1.3988 | 0.01864 | -0.069 | -75.0429
-13.5 | -1.3535 | 0.01688 | -0.0663 | -80.1836
-13 | -1.303 | 0.01603 | -0.0634 | -81.2851
-12.5 | -1.2393 | 0.01498 | -0.0633 | -82.7303
-12 | -1.1749 | 0.01401 | -0.0634 | -83.8615
-11.5 | -1.1095 | 0.01313 | -0.0637 | -84.5011
-11 | -1.0439 | 0.01234 | -0.0642 | -84.5948
-10.5 | -0.9869 | 0.01161 | -0.063 | -85.0043
-10 | -0.9288 | 0.0109 | -0.0621 | -85.211
-9.5 | -0.8763 | 0.00945 | -0.0606 | -92.7302
-9 | -0.8196 | 0.00862 | -0.0595 | -95.0812
-8.5 | -0.7619 | 0.00803 | -0.0586 | -94.8817
-8 | -0.7036 | 0.00754 | -0.0579 | -93.3156
-7.5 | -0.6448 | 0.00713 | -0.0574 | -90.4348
-7 | -0.5858 | 0.0068 | -0.0569 | -86.1471
-6.5 | -0.5266 | 0.00651 | -0.0566 | -80.8909
-6 | -0.4673 | 0.00627 | -0.0564 | -74.5295
-5.5 | -0.408 | 0.00609 | -0.0562 | -66.9951
-5 | -0.3488 | 0.00592 | -0.056 | -58.9189
-4.5 | -0.2898 | 0.00575 | -0.0559 | -50.4
-4 | -0.2316 | 0.00545 | -0.0558 | -42.4954
-3.5 | -0.1728 | 0.00526 | -0.0557 | -32.8517
-3 | -0.1141 | 0.00516 | -0.0557 | -22.1124
-2.5 | -0.0553 | 0.00505 | -0.0557 | -10.9505
-2 | 0.0034 | 0.00495 | -0.0558 | 0.68687
-1.5 | 0.0617 | 0.00486 | -0.0558 | 12.6955
-1 | 0.1202 | 0.0048 | -0.0559 | 25.0417
-0.5 | 0.1786 | 0.00481 | -0.0559 | 37.131
0 | 0.2368 | 0.00479 | -0.056 | 49.4363
0.5 | 0.2951 | 0.00484 | -0.056 | 60.9711
1 | 0.3533 | 0.00489 | -0.056 | 72.2495
1.5 | 0.411 | 0.005 | -0.056 | 82.2
2 | 0.4691 | 0.00506 | -0.056 | 92.7075
2.5 | 0.5273 | 0.00519 | -0.056 | 101.5992
3 | 0.5842 | 0.00545 | -0.0557 | 107.1927
3.5 | 0.6413 | 0.00574 | -0.0555 | 111.7247
4 | 0.699 | 0.006 | -0.0553 | 116.5
4.5 | 0.7568 | 0.00627 | -0.0551 | 120.7018
5 | 0.8136 | 0.00665 | -0.0547 | 122.3459
5.5 | 0.8706 | 0.00701 | -0.0542 | 124.194
6 | 0.9274 | 0.00738 | -0.0536 | 125.664
6.5 | 0.9843 | 0.00764 | -0.053 | 128.8351
7 | 1.0383 | 0.00788 | -0.0516 | 131.764
7.5 | 1.0962 | 0.00837 | -0.0511 | 130.9677
8 | 1.1527 | 0.00893 | -0.0503 | 129.0817
8.5 | 1.2093 | 0.00947 | -0.0494 | 127.698
9 | 1.2655 | 0.01003 | -0.0484 | 126.1715
9.5 | 1.3207 | 0.01069 | -0.0471 | 123.5454
10 | 1.375 | 0.01143 | -0.0456 | 120.2975
10.5 | 1.4281 | 0.01229 | -0.0439 | 116.2002
11 | 1.4795 | 0.01328 | -0.0419 | 111.4081
11.5 | 1.5284 | 0.01446 | -0.0394 | 105.6985
12 | 1.5736 | 0.01588 | -0.0364 | 99.0932
12.5 | 1.6138 | 0.01756 | -0.0328 | 91.9021
13 | 1.6442 | 0.01974 | -0.0281 | 83.2928
13.5 | 1.6536 | 0.02237 | -0.0207 | 73.9204
14 | 1.6506 | 0.02602 | -0.0139 | 63.4358
14.5 | 1.638 | 0.0313 | -0.0093 | 52.3323
15 | 1.6165 | 0.03872 | -0.0079 | 41.7485
15.5 | 1.5871 | 0.04854 | -0.0101 | 32.6967
16 | 1.5497 | 0.06075 | -0.0151 | 25.5095
16.5 | 1.505 | 0.07517 | -0.0222 | 20.0213
17 | 1.4561 | 0.09105 | -0.0303 | 15.9923
17.5 | 1.406 | 0.10762 | -0.0387 | 13.0645
18 | 1.347 | 0.12624 | -0.0484 | 10.6702
18.5 | 1.2938 | 0.14453 | -0.0585 | 8.9518

## 111. Re 10M Mach 0.50 (1)
BIGFOIL.COM POLAR EXPORT
TP204
TP204 |  |  |  | Cl Max: | 1.175 | at alpha= | 20 | deg
JavaFoil+Calcfoil stall+Eppler ext transition |  |  |  | L/D Max: | 104.643 | at alpha= | 3.5 | deg
Re: | 10000000 |  |  | Cd Min: | 0.00646 | at alpha= | -1 | deg
Mach: | 0.5 |  |  | Cl=0 at alpha= | -2.0507 | deg
|  |  |  | @ Cl=0.1, Cd= | 0.0064665
|  |  |  | @ Cl=0.4, Cd= | 0.0066609
|  |  |  | @ Cl=0.6, Cd= | 0.0072148
alpha (deg) | Cl | Cd | Cm | Cl/Cd
-20 | -0.998 | 0.15436 | -0.027 | -6.464
-19.5 | -0.976 | 0.13637 | -0.028 | -7.154
-19 | -0.959 | 0.11745 | -0.03 | -8.166
-18.5 | -0.913 | 0.13427 | -0.027 | -6.8
-18 | -0.892 | 0.11868 | -0.029 | -7.515
-17.5 | -0.877 | 0.10042 | -0.032 | -8.735
-17 | -0.829 | 0.12093 | -0.027 | -6.858
-16.5 | -0.811 | 0.10316 | -0.03 | -7.866
-16 | -0.775 | 0.1133 | -0.027 | -6.84
-15.5 | -0.75 | 0.10297 | -0.028 | -7.279
-15 | -0.738 | 0.08118 | -0.033 | -9.093
-14.5 | -0.69 | 0.10243 | -0.027 | -6.735
-14 | -0.667 | 0.08869 | -0.029 | -7.523
-13.5 | -0.656 | 0.06892 | -0.035 | -9.514
-13 | -0.606 | 0.09094 | -0.026 | -6.659
-12.5 | -0.586 | 0.07537 | -0.031 | -7.77
-12 | -0.575 | 0.05596 | -0.037 | -10.275
-11.5 | -0.526 | 0.07361 | -0.029 | -7.142
-11 | -0.511 | 0.05638 | -0.036 | -9.067
-10.5 | -0.467 | 0.07216 | -0.026 | -6.467
-10 | -0.449 | 0.05628 | -0.034 | -7.969
-9.5 | -0.458 | 0.02638 | -0.045 | -17.35
-9 | -0.389 | 0.0536 | -0.032 | -7.261
-8.5 | -0.359 | 0.05325 | -0.031 | -6.746
-8 | -0.384 | 0.01509 | -0.049 | -25.461
-7.5 | -0.372 | 0.01046 | -0.053 | -35.591
-7 | -0.338 | 0.00952 | -0.054 | -35.534
-6.5 | -0.417 | 0.00907 | -0.054 | -45.979
-6 | -0.475 | 0.00867 | -0.054 | -54.749
-5.5 | -0.442 | 0.0085 | -0.055 | -51.961
-5 | -0.387 | 0.00815 | -0.055 | -47.555
-4.5 | -0.327 | 0.00788 | -0.056 | -41.49
-4 | -0.263 | 0.0076 | -0.056 | -34.645
-3.5 | -0.197 | 0.00746 | -0.057 | -26.425
-3 | -0.13 | 0.00725 | -0.057 | -17.881
-2.5 | -0.062 | 0.00714 | -0.057 | -8.62
-2 | 0.007 | 0.00661 | -0.058 | 1.056
-1.5 | 0.076 | 0.00647 | -0.058 | 11.685
-1 | 0.144 | 0.00646 | -0.059 | 22.32
-0.5 | 0.213 | 0.00654 | -0.059 | 32.541
0 | 0.281 | 0.00649 | -0.06 | 43.361
0.5 | 0.35 | 0.00658 | -0.06 | 53.178
1 | 0.418 | 0.00669 | -0.06 | 62.446
1.5 | 0.486 | 0.00681 | -0.061 | 71.407
2 | 0.554 | 0.00705 | -0.061 | 78.569
2.5 | 0.621 | 0.00729 | -0.062 | 85.289
3 | 0.688 | 0.00701 | -0.062 | 98.134
3.5 | 0.754 | 0.0072 | -0.062 | 104.643
4 | 0.817 | 0.00831 | -0.063 | 98.369
4.5 | 0.876 | 0.00864 | -0.063 | 101.394
5 | 0.921 | 0.00902 | -0.063 | 102.03
5.5 | 0.944 | 0.0094 | -0.064 | 100.429
6 | 0.912 | 0.00899 | -0.064 | 101.531
6.5 | 0.573 | 0.00953 | -0.064 | 60.149
7 | 0.605 | 0.01242 | -0.065 | 48.723
7.5 | 0.637 | 0.01346 | -0.065 | 47.306
8 | 0.669 | 0.01376 | -0.065 | 48.61
8.5 | 0.7 | 0.01447 | -0.066 | 48.38
9 | 0.729 | 0.01568 | -0.066 | 46.489
9.5 | 0.753 | 0.01759 | -0.065 | 42.796
10 | 0.78 | 0.0189 | -0.065 | 41.254
10.5 | 0.798 | 0.02189 | -0.064 | 36.45
11 | 0.817 | 0.02523 | -0.063 | 32.397
11.5 | 0.845 | 0.02654 | -0.063 | 31.839
12 | 0.884 | 0.0249 | -0.065 | 35.483
12.5 | 0.816 | 0.06617 | -0.051 | 12.329
13 | 0.899 | 0.04147 | -0.061 | 21.672
13.5 | 0.948 | 0.03485 | -0.063 | 27.194
14 | 0.87 | 0.09182 | -0.045 | 9.48
14.5 | 0.995 | 0.04147 | -0.062 | 23.984
15 | 0.94 | 0.0885 | -0.05 | 10.62
15.5 | 1.028 | 0.05503 | -0.06 | 18.671
16 | 0.971 | 0.11074 | -0.045 | 8.772
16.5 | 1.069 | 0.0659 | -0.059 | 16.225
17 | 1.029 | 0.11495 | -0.047 | 8.95
17.5 | 1.089 | 0.09475 | -0.055 | 11.495
18 | 1.08 | 0.12875 | -0.048 | 8.389
18.5 | 1.12 | 0.12084 | -0.052 | 9.269
19 | 1.127 | 0.14718 | -0.047 | 7.657
19.5 | 1.158 | 0.14576 | -0.049 | 7.943
20 | 1.175 | 0.16624 | -0.047 | 7.067

## 112. Re 10M Mach 0.50 (2)
BIGFOIL.COM POLAR EXPORT
TP204
TP204 |  |  |  | Cl Max: | 1.3056 | at alpha= | 8 | deg
XFOIL ncrit=9 |  |  |  | L/D Max: | 131.011 | at alpha= | 7 | deg
Re: | 10000000 |  |  | Cd Min: | 0.27596 | at alpha= | -20 | deg
Mach: | 0.5 |  |  | Cl=0 at alpha= | -2.003 | deg
|  |  |  | @ Cl=0.1, Cd= | 0.0049407
|  |  |  | @ Cl=0.4, Cd= | 0.0050209
|  |  |  | @ Cl=0.6, Cd= | 0.0054547
alpha (deg) | Cl | Cd | Cm | Cl/Cd
-20 | -0.8449 | 0.27596 | 0.0738 | -3.0617
-19.5 | -0.8236 | 0.26588 | 0.0682 | -3.0976
-19 | -0.8027 | 0.25569 | 0.0625 | -3.1393
-18.5 | -0.7815 | 0.24645 | 0.0572 | -3.171
-18 | -0.7614 | 0.23685 | 0.0518 | -3.2147
-17.5 | -0.742 | 0.22732 | 0.0466 | -3.2641
-17 | -0.7246 | 0.21729 | 0.0413 | -3.3347
-16.5 | -0.7072 | 0.20775 | 0.0362 | -3.4041
-16 | -0.6882 | 0.19917 | 0.0315 | -3.4553
-15.5 | -0.6752 | 0.18856 | 0.0262 | -3.5808
-15 | -0.6576 | 0.18025 | 0.0219 | -3.6483
-14.5 | -0.6399 | 0.17244 | 0.0179 | -3.7109
-14 | -0.6268 | 0.16322 | 0.0134 | -3.8402
-13.5 | -0.6211 | 0.15252 | 0.0085 | -4.0723
-13 | -0.6165 | 0.14226 | 0.0038 | -4.3336
-12.5 | -0.6237 | 0.13011 | -0.0021 | -4.7936
-12 | -0.6241 | 0.11988 | -0.007 | -5.206
-11.5 | -0.6314 | 0.10894 | -0.0125 | -5.7959
-11 | -0.645 | 0.09753 | -0.0187 | -6.6133
-10.5 | -0.6637 | 0.08589 | -0.0256 | -7.7273
-10 | -0.6855 | 0.07425 | -0.0331 | -9.2323
-9.5 | -0.7096 | 0.06235 | -0.0417 | -11.3809
-9 | -0.7342 | 0.04932 | -0.0526 | -14.8865
-8.5 | -0.7496 | 0.03239 | -0.074 | -23.1429
-8 | -0.7697 | 0.02203 | -0.0784 | -34.9387
-7.5 | -0.7535 | 0.01326 | -0.0776 | -56.825
-7 | -0.6956 | 0.00962 | -0.0744 | -72.3077
-6.5 | -0.6258 | 0.00807 | -0.0716 | -77.5465
-6 | -0.5543 | 0.00719 | -0.0693 | -77.0932
-5.5 | -0.4825 | 0.00666 | -0.0675 | -72.4474
-5 | -0.4112 | 0.00633 | -0.0662 | -64.9605
-4.5 | -0.3405 | 0.0061 | -0.0652 | -55.8197
-4 | -0.2708 | 0.00589 | -0.0643 | -45.9762
-3.5 | -0.2027 | 0.00554 | -0.0636 | -36.5884
-3 | -0.1346 | 0.00535 | -0.0632 | -25.1589
-2.5 | -0.0669 | 0.0052 | -0.0628 | -12.8654
-2 | 0.0004 | 0.0051 | -0.0626 | 0.078431
-1.5 | 0.0675 | 0.00497 | -0.0624 | 13.5815
-1 | 0.1341 | 0.00491 | -0.0623 | 27.3116
-0.5 | 0.2009 | 0.00491 | -0.0622 | 40.9165
0 | 0.2669 | 0.00492 | -0.0621 | 54.248
0.5 | 0.3337 | 0.00496 | -0.062 | 67.2782
1 | 0.3996 | 0.00502 | -0.0618 | 79.6016
1.5 | 0.4655 | 0.00517 | -0.0616 | 90.0387
2 | 0.5321 | 0.00527 | -0.0613 | 100.9677
2.5 | 0.5987 | 0.00545 | -0.0609 | 109.8532
3 | 0.6649 | 0.00569 | -0.0603 | 116.8541
3.5 | 0.7307 | 0.00608 | -0.0595 | 120.1809
4 | 0.798 | 0.00643 | -0.0586 | 124.1058
4.5 | 0.8656 | 0.0068 | -0.0574 | 127.2941
5 | 0.9322 | 0.00735 | -0.0559 | 126.8299
5.5 | 1.0001 | 0.00784 | -0.0541 | 127.5638
6 | 1.07 | 0.00823 | -0.0522 | 130.0122
6.5 | 1.1387 | 0.00872 | -0.0496 | 130.5849
7 | 1.2053 | 0.0092 | -0.0457 | 131.0109
7.5 | 1.271 | 0.01051 | -0.041 | 120.9324
8 | 1.3056 | 0.0143 | -0.032 | 91.3007
8.5 | 1.3042 | 0.01998 | -0.0211 | 65.2753
9 | 1.2734 | 0.02612 | -0.0108 | 48.7519
9.5 | 1.2373 | 0.03451 | -0.0076 | 35.8534
10 | 1.2 | 0.04575 | -0.0118 | 26.2295
10.5 | 1.1644 | 0.059 | -0.0199 | 19.7356
11 | 1.1309 | 0.07313 | -0.0288 | 15.4642
11.5 | 1.0996 | 0.08726 | -0.0365 | 12.6014
12 | 1.0712 | 0.10085 | -0.0431 | 10.6217
12.5 | 1.0461 | 0.11402 | -0.0493 | 9.1747
13 | 1.025 | 0.12709 | -0.0558 | 8.0652

## 113. Re 12M Mach 0.00 (1)
BIGFOIL.COM POLAR EXPORT
TP204
TP204 |  |  |  | Cl Max: | 1.003 | at alpha= | 8.5 | deg
JavaFoil+Calcfoil stall+Eppler ext transition |  |  |  | L/D Max: | 119.154 | at alpha= | 8 | deg
Re: | 12000000 |  |  | Cd Min: | 0.00619 | at alpha= | -0.5 | deg
Mach: | 0 |  |  | Cl=0 at alpha= | -2.0509 | deg
|  |  |  | @ Cl=0.1, Cd= | 0.0062488
|  |  |  | @ Cl=0.4, Cd= | 0.0063951
|  |  |  | @ Cl=0.6, Cd= | 0.0068379
alpha (deg) | Cl | Cd | Cm | Cl/Cd
-15 | -0.396 | 0.07299 | -0.03 | -5.42
-14.5 | -0.424 | 0.06054 | -0.032 | -7.011
-14 | -0.454 | 0.05069 | -0.033 | -8.948
-13.5 | -0.492 | 0.03495 | -0.036 | -14.076
-13 | -0.531 | 0.02374 | -0.038 | -22.366
-12.5 | -0.567 | 0.01714 | -0.04 | -33.094
-12 | -0.601 | 0.01315 | -0.042 | -45.732
-11.5 | -0.632 | 0.01148 | -0.043 | -55.084
-11 | -0.652 | 0.01066 | -0.044 | -61.157
-10.5 | -0.662 | 0.01018 | -0.044 | -65.005
-10 | -0.665 | 0.00971 | -0.044 | -68.505
-9.5 | -0.662 | 0.00932 | -0.045 | -71.052
-9 | -0.652 | 0.00896 | -0.045 | -72.824
-8.5 | -0.635 | 0.00868 | -0.045 | -73.19
-8 | -0.611 | 0.00835 | -0.046 | -73.113
-7.5 | -0.58 | 0.00814 | -0.046 | -71.201
-7 | -0.542 | 0.00789 | -0.046 | -68.681
-6.5 | -0.499 | 0.00771 | -0.047 | -64.734
-6 | -0.451 | 0.00763 | -0.047 | -59.175
-5.5 | -0.399 | 0.0075 | -0.048 | -53.26
-5 | -0.344 | 0.0073 | -0.048 | -47.116
-4.5 | -0.287 | 0.00713 | -0.048 | -40.308
-4 | -0.23 | 0.00704 | -0.049 | -32.653
-3.5 | -0.171 | 0.00691 | -0.049 | -24.83
-3 | -0.113 | 0.00685 | -0.049 | -16.433
-2.5 | -0.053 | 0.00679 | -0.05 | -7.854
-2 | 0.006 | 0.00627 | -0.05 | 0.964
-1.5 | 0.066 | 0.00622 | -0.05 | 10.533
-1 | 0.125 | 0.00627 | -0.051 | 19.945
-0.5 | 0.184 | 0.00619 | -0.051 | 29.776
0 | 0.244 | 0.00624 | -0.052 | 39.097
0.5 | 0.303 | 0.00623 | -0.052 | 48.671
1 | 0.362 | 0.00635 | -0.052 | 57.082
1.5 | 0.421 | 0.00642 | -0.053 | 65.657
2 | 0.48 | 0.00654 | -0.053 | 73.44
2.5 | 0.539 | 0.00668 | -0.053 | 80.713
3 | 0.598 | 0.00683 | -0.054 | 87.425
3.5 | 0.656 | 0.00706 | -0.054 | 92.899
4 | 0.712 | 0.00813 | -0.054 | 87.656
4.5 | 0.767 | 0.00832 | -0.055 | 92.259
5 | 0.817 | 0.0077 | -0.055 | 106.132
5.5 | 0.864 | 0.00794 | -0.055 | 108.78
6 | 0.905 | 0.00804 | -0.056 | 112.664
6.5 | 0.941 | 0.00835 | -0.056 | 112.702
7 | 0.969 | 0.00864 | -0.056 | 112.163
7.5 | 0.989 | 0.00895 | -0.057 | 110.458
8 | 1 | 0.00839 | -0.057 | 119.154
8.5 | 1.003 | 0.00875 | -0.057 | 114.54
9 | 0.997 | 0.00907 | -0.057 | 109.883
9.5 | 0.982 | 0.01155 | -0.058 | 85.033
10 | 0.96 | 0.01203 | -0.058 | 79.795
10.5 | 0.931 | 0.0127 | -0.058 | 73.349
11 | 0.897 | 0.01337 | -0.058 | 67.115
11.5 | 0.858 | 0.01419 | -0.059 | 60.479
12 | 0.815 | 0.01516 | -0.059 | 53.768
12.5 | 0.77 | 0.01638 | -0.059 | 46.978
13 | 0.72 | 0.01844 | -0.058 | 39.049
13.5 | 0.671 | 0.02105 | -0.058 | 31.88

## 114. Re 12M Mach 0.00 (2)
BIGFOIL.COM POLAR EXPORT
TP204
TP204 |  |  |  | Cl Max: | 1.7941 | at alpha= | 17 | deg
XFOIL ncrit=9 |  |  |  | L/D Max: | 136.792 | at alpha= | 7.5 | deg
Re: | 12000000 |  |  | Cd Min: | 0.0861 | at alpha= | 20 | deg
Mach: | 0 |  |  | Cl=0 at alpha= | -2.031 | deg
|  |  |  | @ Cl=0.1, Cd= | 0.0047786
|  |  |  | @ Cl=0.4, Cd= | 0.0049644
|  |  |  | @ Cl=0.6, Cd= | 0.0055625
alpha (deg) | Cl | Cd | Cm | Cl/Cd
-20 | -1.6636 | 0.04357 | -0.0513 | -38.1822
-19.5 | -1.6873 | 0.03374 | -0.0579 | -50.0089
-19 | -1.6925 | 0.02773 | -0.0606 | -61.035
-18.5 | -1.6982 | 0.02345 | -0.0593 | -72.4179
-18 | -1.6785 | 0.02124 | -0.057 | -79.0254
-17.5 | -1.6434 | 0.01969 | -0.0559 | -83.4637
-17 | -1.6039 | 0.01837 | -0.0549 | -87.3108
-16.5 | -1.5623 | 0.01711 | -0.0541 | -91.3092
-16 | -1.5186 | 0.01596 | -0.0534 | -95.1504
-15.5 | -1.4723 | 0.01506 | -0.0528 | -97.7623
-15 | -1.4251 | 0.01427 | -0.0521 | -99.8669
-14.5 | -1.3797 | 0.01356 | -0.0509 | -101.7478
-14 | -1.3324 | 0.01289 | -0.05 | -103.367
-13.5 | -1.2758 | 0.01224 | -0.0509 | -104.232
-13 | -1.2185 | 0.01166 | -0.0519 | -104.5026
-12.5 | -1.1605 | 0.01108 | -0.0531 | -104.7383
-12 | -1.1014 | 0.01058 | -0.0543 | -104.1021
-11.5 | -1.046 | 0.0101 | -0.0547 | -103.5644
-11 | -0.9927 | 0.00967 | -0.0545 | -102.6577
-10.5 | -0.939 | 0.00922 | -0.0544 | -101.8438
-10 | -0.8862 | 0.00879 | -0.054 | -100.8191
-9.5 | -0.8325 | 0.00833 | -0.0538 | -99.94
-9 | -0.7797 | 0.00771 | -0.0534 | -101.1284
-8.5 | -0.7255 | 0.00729 | -0.0532 | -99.5199
-8 | -0.6704 | 0.00695 | -0.0531 | -96.4604
-7.5 | -0.615 | 0.00667 | -0.0531 | -92.2039
-7 | -0.5592 | 0.00641 | -0.0531 | -87.2387
-6.5 | -0.5033 | 0.00617 | -0.0532 | -81.5721
-6 | -0.4471 | 0.006 | -0.0533 | -74.5167
-5 | -0.3344 | 0.00574 | -0.0534 | -58.2578
-4.5 | -0.2782 | 0.00555 | -0.0535 | -50.1261
-4 | -0.2221 | 0.0053 | -0.0536 | -41.9057
-3.5 | -0.1659 | 0.00515 | -0.0536 | -32.2136
-3 | -0.1094 | 0.00507 | -0.0537 | -21.5779
-2.5 | -0.0529 | 0.00497 | -0.0538 | -10.6439
-2 | 0.0035 | 0.00489 | -0.0539 | 0.71575
-1.5 | 0.0598 | 0.0048 | -0.054 | 12.4583
-1 | 0.1162 | 0.00477 | -0.0541 | 24.3606
-0.5 | 0.1725 | 0.00478 | -0.0542 | 36.0879
0 | 0.2289 | 0.00476 | -0.0543 | 48.0882
0.5 | 0.2849 | 0.00483 | -0.0544 | 58.9855
1 | 0.3409 | 0.00491 | -0.0544 | 69.4297
1.5 | 0.3969 | 0.00496 | -0.0545 | 80.0202
2 | 0.4529 | 0.00504 | -0.0546 | 89.8611
2.5 | 0.5088 | 0.00514 | -0.0546 | 98.9883
3 | 0.5635 | 0.00543 | -0.0545 | 103.7753
3.5 | 0.6186 | 0.00563 | -0.0544 | 109.8757
4 | 0.6741 | 0.00583 | -0.0544 | 115.6261
4.5 | 0.7293 | 0.00609 | -0.0543 | 119.7537
5 | 0.784 | 0.0064 | -0.0542 | 122.5
5.5 | 0.8385 | 0.00672 | -0.054 | 124.7768
6 | 0.8928 | 0.00704 | -0.0538 | 126.8182
6.5 | 0.9473 | 0.00729 | -0.0536 | 129.9451
7 | 1.0009 | 0.00751 | -0.0533 | 133.2756
7.5 | 1.0533 | 0.0077 | -0.0526 | 136.7922
8 | 1.1065 | 0.00819 | -0.0523 | 135.1038
8.5 | 1.1598 | 0.00866 | -0.052 | 133.9261
9.5 | 1.2653 | 0.00957 | -0.0513 | 132.2153
10 | 1.3171 | 0.01007 | -0.0508 | 130.7944
10.5 | 1.3674 | 0.01071 | -0.0501 | 127.6751
11 | 1.4171 | 0.01138 | -0.0494 | 124.5255
11.5 | 1.466 | 0.01208 | -0.0485 | 121.3576
12 | 1.5137 | 0.01286 | -0.0475 | 117.7061
12.5 | 1.5599 | 0.01371 | -0.0463 | 113.7783
13 | 1.6044 | 0.01465 | -0.0449 | 109.5154
13.5 | 1.6467 | 0.01569 | -0.0432 | 104.9522
14 | 1.6862 | 0.01685 | -0.0412 | 100.0712
14.5 | 1.7223 | 0.01815 | -0.0387 | 94.8926
15 | 1.7532 | 0.01962 | -0.0356 | 89.3578
15.5 | 1.7716 | 0.02123 | -0.0305 | 83.448
16 | 1.7834 | 0.02328 | -0.0254 | 76.6065
16.5 | 1.7908 | 0.02598 | -0.0208 | 68.9299
17 | 1.7941 | 0.02943 | -0.0173 | 60.9616
17.5 | 1.7918 | 0.03396 | -0.015 | 52.7621
18 | 1.7814 | 0.04005 | -0.0142 | 44.4794
18.5 | 1.7633 | 0.04782 | -0.0152 | 36.8737
19 | 1.7346 | 0.05789 | -0.0181 | 29.9637
19.5 | 1.6958 | 0.0704 | -0.023 | 24.0881
20 | 1.6427 | 0.0861 | -0.0301 | 19.079

## 115. Re 12M Mach 0.10 (1)
BIGFOIL.COM POLAR EXPORT
TP204
TP204 |  |  |  | Cl Max: | 0.997 | at alpha= | 8 | deg
JavaFoil+Calcfoil stall+Eppler ext transition |  |  |  | L/D Max: | 117.948 | at alpha= | 8 | deg
Re: | 12000000 |  |  | Cd Min: | 0.00622 | at alpha= | -1.5 | deg
Mach: | 0.1 |  |  | Cl=0 at alpha= | -2.05 | deg
|  |  |  | @ Cl=0.1, Cd= | 0.006254
|  |  |  | @ Cl=0.4, Cd= | 0.0064044
|  |  |  | @ Cl=0.6, Cd= | 0.00683
alpha (deg) | Cl | Cd | Cm | Cl/Cd
-14.5 | -0.376 | 0.06912 | -0.03 | -5.443
-14 | -0.407 | 0.05832 | -0.032 | -6.981
-13.5 | -0.443 | 0.0447 | -0.035 | -9.912
-13 | -0.489 | 0.02768 | -0.038 | -17.655
-12.5 | -0.529 | 0.01942 | -0.04 | -27.238
-12 | -0.568 | 0.01422 | -0.041 | -39.943
-11.5 | -0.603 | 0.01127 | -0.043 | -53.519
-11 | -0.632 | 0.01087 | -0.044 | -58.119
-10.5 | -0.645 | 0.01031 | -0.044 | -62.628
-10 | -0.653 | 0.00982 | -0.045 | -66.512
-9.5 | -0.654 | 0.00941 | -0.045 | -69.432
-9 | -0.647 | 0.00905 | -0.045 | -71.466
-8.5 | -0.632 | 0.00872 | -0.046 | -72.47
-8 | -0.61 | 0.00842 | -0.046 | -72.364
-7.5 | -0.58 | 0.0082 | -0.046 | -70.673
-7 | -0.543 | 0.00792 | -0.047 | -68.579
-6.5 | -0.501 | 0.00773 | -0.047 | -64.756
-6 | -0.453 | 0.00769 | -0.047 | -58.957
-5.5 | -0.401 | 0.00752 | -0.048 | -53.379
-5 | -0.346 | 0.00732 | -0.048 | -47.219
-4.5 | -0.289 | 0.00715 | -0.049 | -40.384
-4 | -0.231 | 0.00708 | -0.049 | -32.628
-3.5 | -0.172 | 0.00691 | -0.049 | -24.938
-3 | -0.113 | 0.00685 | -0.05 | -16.507
-2.5 | -0.054 | 0.00678 | -0.05 | -7.903
-2 | 0.006 | 0.00628 | -0.05 | 0.968
-1.5 | 0.066 | 0.00622 | -0.051 | 10.584
-1 | 0.126 | 0.00628 | -0.051 | 20.001
-0.5 | 0.185 | 0.00622 | -0.051 | 29.791
0 | 0.245 | 0.00623 | -0.052 | 39.302
0.5 | 0.305 | 0.00623 | -0.052 | 48.893
1 | 0.364 | 0.00638 | -0.053 | 57.099
1.5 | 0.423 | 0.00642 | -0.053 | 66.01
2 | 0.483 | 0.00657 | -0.053 | 73.472
2.5 | 0.542 | 0.00669 | -0.054 | 80.931
3 | 0.6 | 0.00683 | -0.054 | 87.883
3.5 | 0.659 | 0.00706 | -0.054 | 93.34
4 | 0.716 | 0.00813 | -0.055 | 88.029
4.5 | 0.771 | 0.00762 | -0.055 | 101.179
5 | 0.821 | 0.00774 | -0.055 | 106.15
5.5 | 0.868 | 0.008 | -0.056 | 108.425
6 | 0.909 | 0.00808 | -0.056 | 112.434
6.5 | 0.943 | 0.00841 | -0.056 | 112.185
7 | 0.97 | 0.0087 | -0.057 | 111.42
7.5 | 0.988 | 0.00897 | -0.057 | 110.098
8 | 0.997 | 0.00845 | -0.057 | 117.948
8.5 | 0.996 | 0.00883 | -0.057 | 112.786
9 | 0.986 | 0.00916 | -0.058 | 107.656
9.5 | 0.967 | 0.01163 | -0.058 | 83.177
10 | 0.94 | 0.01221 | -0.058 | 77.019
10.5 | 0.906 | 0.01289 | -0.058 | 70.287
11 | 0.866 | 0.01364 | -0.059 | 63.467
11.5 | 0.821 | 0.0145 | -0.059 | 56.629
12 | 0.772 | 0.01548 | -0.059 | 49.909
12.5 | 0.72 | 0.01703 | -0.059 | 42.301
13 | 0.666 | 0.01936 | -0.058 | 34.403

## 116. Re 12M Mach 0.10 (2)
BIGFOIL.COM POLAR EXPORT
TP204
TP204 |  |  |  | Cl Max: | 1.7671 | at alpha= | 16.5 | deg
XFOIL ncrit=9 |  |  |  | L/D Max: | 136.826 | at alpha= | 7.5 | deg
Re: | 12000000 |  |  | Cd Min: | 0.10951 | at alpha= | 20 | deg
Mach: | 0.1 |  |  | Cl=0 at alpha= | -2.0308 | deg
|  |  |  | @ Cl=0.1, Cd= | 0.0047818
|  |  |  | @ Cl=0.4, Cd= | 0.0049713
|  |  |  | @ Cl=0.6, Cd= | 0.00556
alpha (deg) | Cl | Cd | Cm | Cl/Cd
-20 | -1.4424 | 0.08275 | -0.0274 | -17.4308
-19.5 | -1.5764 | 0.05437 | -0.0456 | -28.9939
-19 | -1.6266 | 0.0393 | -0.0568 | -41.3893
-18.5 | -1.6463 | 0.0304 | -0.0626 | -54.1546
-18 | -1.6491 | 0.02542 | -0.0635 | -64.8741
-17.5 | -1.6395 | 0.02256 | -0.0609 | -72.6729
-17 | -1.6143 | 0.01995 | -0.059 | -80.9173
-16.5 | -1.5753 | 0.01836 | -0.0578 | -85.8007
-16 | -1.5318 | 0.01708 | -0.0568 | -89.6838
-15.5 | -1.4869 | 0.01585 | -0.0558 | -93.8107
-15 | -1.4398 | 0.01486 | -0.0549 | -96.891
-14.5 | -1.3928 | 0.01407 | -0.0537 | -98.9908
-14 | -1.3472 | 0.01334 | -0.0521 | -100.9895
-13.5 | -1.2896 | 0.01263 | -0.0528 | -102.1061
-13 | -1.2314 | 0.01199 | -0.0537 | -102.7023
-12.5 | -1.1724 | 0.01138 | -0.0546 | -103.0228
-12 | -1.1124 | 0.01084 | -0.0557 | -102.6199
-11.5 | -1.0556 | 0.01034 | -0.0561 | -102.089
-11 | -1.0016 | 0.00988 | -0.0558 | -101.3765
-10.5 | -0.9472 | 0.00941 | -0.0555 | -100.6589
-10 | -0.8938 | 0.00896 | -0.055 | -99.7545
-9.5 | -0.8393 | 0.00851 | -0.0547 | -98.6251
-9 | -0.7861 | 0.00782 | -0.0542 | -100.5243
-8.5 | -0.7314 | 0.00736 | -0.0539 | -99.375
-8 | -0.6757 | 0.00701 | -0.0538 | -96.3909
-7.5 | -0.6198 | 0.00671 | -0.0537 | -92.3696
-7 | -0.5635 | 0.00644 | -0.0537 | -87.5
-6.5 | -0.507 | 0.0062 | -0.0537 | -81.7742
-6 | -0.4504 | 0.00602 | -0.0537 | -74.8173
-5.5 | -0.3936 | 0.00589 | -0.0538 | -66.8251
-5 | -0.3367 | 0.00575 | -0.0538 | -58.5565
-4.5 | -0.28 | 0.00559 | -0.0539 | -50.0894
-4 | -0.2237 | 0.00532 | -0.0539 | -42.0489
-3.5 | -0.167 | 0.00516 | -0.054 | -32.3643
-3 | -0.1102 | 0.00507 | -0.054 | -21.7357
-2.5 | -0.0534 | 0.00497 | -0.0541 | -10.7445
-2 | 0.0035 | 0.00489 | -0.0542 | 0.71575
-1.5 | 0.0601 | 0.00481 | -0.0543 | 12.4948
-1 | 0.1168 | 0.00477 | -0.0544 | 24.4864
-0.5 | 0.1734 | 0.00479 | -0.0545 | 36.2004
0 | 0.2302 | 0.00477 | -0.0546 | 48.26
0.5 | 0.2865 | 0.00484 | -0.0546 | 59.1942
1 | 0.3428 | 0.00492 | -0.0547 | 69.6748
1.5 | 0.3991 | 0.00497 | -0.0547 | 80.3018
2 | 0.4555 | 0.00505 | -0.0548 | 90.198
2.5 | 0.5117 | 0.00515 | -0.0548 | 99.3592
3 | 0.5667 | 0.00544 | -0.0547 | 104.1728
3.5 | 0.6222 | 0.00564 | -0.0546 | 110.3191
4 | 0.6781 | 0.00584 | -0.0546 | 116.113
4.5 | 0.7337 | 0.00611 | -0.0545 | 120.0818
5 | 0.7887 | 0.00643 | -0.0543 | 122.6594
5.5 | 0.8437 | 0.00674 | -0.0541 | 125.178
6 | 0.8984 | 0.00707 | -0.0539 | 127.0721
6.5 | 0.9534 | 0.00732 | -0.0536 | 130.2459
7 | 1.0074 | 0.00755 | -0.0532 | 133.4305
7.5 | 1.0604 | 0.00775 | -0.0525 | 136.8258
8 | 1.1139 | 0.00827 | -0.0521 | 134.6917
8.5 | 1.1677 | 0.00875 | -0.0517 | 133.4514
9 | 1.2213 | 0.00921 | -0.0513 | 132.6059
9.5 | 1.2743 | 0.00967 | -0.0508 | 131.7787
10 | 1.3264 | 0.01022 | -0.0502 | 129.7847
10.5 | 1.3772 | 0.01089 | -0.0493 | 126.4646
11 | 1.4275 | 0.01158 | -0.0484 | 123.2729
11.5 | 1.4767 | 0.01233 | -0.0474 | 119.7648
12 | 1.5244 | 0.01318 | -0.0462 | 115.6601
12.5 | 1.5705 | 0.01411 | -0.0447 | 111.304
13 | 1.6145 | 0.01516 | -0.043 | 106.4974
13.5 | 1.6558 | 0.01634 | -0.0409 | 101.3341
14 | 1.6936 | 0.01767 | -0.0384 | 95.8461
14.5 | 1.7266 | 0.01919 | -0.0352 | 89.9739
15 | 1.7479 | 0.0209 | -0.0304 | 83.6316
15.5 | 1.7597 | 0.02296 | -0.0248 | 76.642
16 | 1.7662 | 0.02571 | -0.0198 | 68.697
16.5 | 1.7671 | 0.02942 | -0.0159 | 60.0646
17 | 1.7625 | 0.03427 | -0.0135 | 51.4298
17.5 | 1.7502 | 0.04074 | -0.0129 | 42.9602
18 | 1.7275 | 0.04934 | -0.0143 | 35.0122
18.5 | 1.6951 | 0.06027 | -0.018 | 28.1251
19 | 1.651 | 0.07397 | -0.0238 | 22.3199
19.5 | 1.5967 | 0.09016 | -0.0313 | 17.7096
20 | 1.5288 | 0.10951 | -0.0408 | 13.9604

## 117. Re 12M Mach 0.25 (1)
BIGFOIL.COM POLAR EXPORT
TP204
TP204 |  |  |  | Cl Max: | 0.975 | at alpha= | 7.5 | deg
JavaFoil+Calcfoil stall+Eppler ext transition |  |  |  | L/D Max: | 115.096 | at alpha= | 7.5 | deg
Re: | 12000000 |  |  | Cd Min: | 0.00625 | at alpha= | -1.5 | deg
Mach: | 0.25 |  |  | Cl=0 at alpha= | -2.0492 | deg
|  |  |  | @ Cl=0.1, Cd= | 0.0063077
|  |  |  | @ Cl=0.4, Cd= | 0.02784
|  |  |  | @ Cl=0.6, Cd= | 0.02784
alpha (deg) | Cl | Cd | Cm | Cl/Cd
-13.5 | -0.068 | 0.07678 | -0.029 | -0.887
-13 | -0.066 | 0.06833 | -0.03 | -0.961
-12.5 | -0.191 | 0.05422 | -0.033 | -3.527
-12 | -0.273 | 0.038 | -0.037 | -7.175
-11.5 | -0.355 | 0.02107 | -0.041 | -16.853
-11 | -0.43 | 0.01399 | -0.043 | -30.726
-10.5 | -0.495 | 0.01117 | -0.045 | -44.334
-10 | -0.545 | 0.01051 | -0.046 | -51.903
-9.5 | -0.578 | 0.00995 | -0.046 | -58.042
-9 | -0.597 | 0.00948 | -0.046 | -62.961
-8.5 | -0.602 | 0.00909 | -0.047 | -66.249
-8 | -0.595 | 0.00873 | -0.047 | -68.165
-7.5 | -0.576 | 0.00843 | -0.048 | -68.356
-7 | -0.546 | 0.00811 | -0.048 | -67.368
-6.5 | -0.508 | 0.00812 | -0.048 | -62.524
-6 | -0.462 | 0.00787 | -0.049 | -58.754
-5.5 | -0.41 | 0.00766 | -0.049 | -53.577
-5 | -0.354 | 0.00743 | -0.05 | -47.648
-4.5 | -0.296 | 0.00726 | -0.05 | -40.802
-4 | -0.237 | 0.00714 | -0.05 | -33.202
-3.5 | -0.177 | 0.00699 | -0.051 | -25.33
-3 | -0.116 | 0.00692 | -0.051 | -16.796
-2.5 | -0.055 | 0.00686 | -0.051 | -8.028
-2 | 0.006 | 0.00631 | -0.052 | 0.99
-1.5 | 0.068 | 0.00625 | -0.052 | 10.82
-1 | 0.129 | 0.00636 | -0.053 | 20.287
-0.5 | 0.19 | 0.00627 | -0.053 | 30.368
0 | 0.252 | 0.00631 | -0.053 | 39.9
0.5 | 0.313 | 0.00632 | -0.054 | 49.537
1 | 0.374 | 0.00643 | -0.054 | 58.225
1.5 | 0.435 | 0.00647 | -0.054 | 67.292
2 | 0.496 | 0.00665 | -0.055 | 74.576
2.5 | 0.557 | 0.00682 | -0.055 | 81.619
3 | 0.617 | 0.00709 | -0.055 | 87.016
3.5 | 0.677 | 0.0072 | -0.056 | 93.923
4 | 0.735 | 0.00829 | -0.056 | 88.718
4.5 | 0.79 | 0.00776 | -0.056 | 101.901
5 | 0.841 | 0.00789 | -0.057 | 106.587
5.5 | 0.886 | 0.00817 | -0.057 | 108.56
6 | 0.924 | 0.00833 | -0.057 | 110.948
6.5 | 0.953 | 0.00864 | -0.058 | 110.321
7 | 0.971 | 0.00905 | -0.058 | 107.313
7.5 | 0.975 | 0.00847 | -0.058 | 115.096
8 | 0.965 | 0.00884 | -0.059 | 109.138
8.5 | 0.938 | 0.0093 | -0.059 | 100.902
9 | 0.895 | 0.01176 | -0.059 | 76.172
9.5 | 0.837 | 0.0125 | -0.06 | 66.975
10 | 0.765 | 0.01324 | -0.06 | 57.74
10.5 | 0.68 | 0.01418 | -0.06 | 47.961
11 | 0.584 | 0.01533 | -0.06 | 38.111
11.5 | 0.479 | 0.01721 | -0.059 | 27.822
12 | 0.364 | 0.02102 | -0.058 | 17.316
12.5 | 0.234 | 0.02784 | -0.057 | 8.394

## 118. Re 12M Mach 0.25 (2)
BIGFOIL.COM POLAR EXPORT
TP204
TP204 |  |  |  | Cl Max: | 1.6817 | at alpha= | 14 | deg
XFOIL ncrit=9 |  |  |  | L/D Max: | 134.596 | at alpha= | 7.5 | deg
Re: | 12000000 |  |  | Cd Min: | 0.20662 | at alpha= | -20 | deg
Mach: | 0.25 |  |  | Cl=0 at alpha= | -2.0255 | deg
|  |  |  | @ Cl=0.1, Cd= | 0.004794
|  |  |  | @ Cl=0.4, Cd= | 0.0049862
|  |  |  | @ Cl=0.6, Cd= | 0.0055489
alpha (deg) | Cl | Cd | Cm | Cl/Cd
-20 | -0.8782 | 0.20662 | 0.0456 | -4.2503
-19.5 | -0.8857 | 0.19354 | 0.0375 | -4.5763
-19 | -0.8864 | 0.18302 | 0.0311 | -4.8432
-18.5 | -0.9104 | 0.16756 | 0.0217 | -5.4333
-18 | -0.9844 | 0.14311 | 0.0065 | -6.8786
-17 | -1.3385 | 0.07197 | -0.041 | -18.598
-16.5 | -1.43 | 0.05022 | -0.057 | -28.4747
-16 | -1.4732 | 0.03509 | -0.0709 | -41.9835
-15.5 | -1.4953 | 0.02665 | -0.0761 | -56.1088
-15 | -1.4903 | 0.02229 | -0.0735 | -66.8596
-14.5 | -1.4566 | 0.01926 | -0.071 | -75.6282
-14 | -1.4125 | 0.01713 | -0.0685 | -82.4577
-13.5 | -1.3674 | 0.01571 | -0.0651 | -87.0401
-13 | -1.3053 | 0.0145 | -0.0646 | -90.0207
-12.5 | -1.2402 | 0.01366 | -0.0644 | -90.7906
-11.5 | -1.1092 | 0.01205 | -0.0647 | -92.0498
-11 | -1.0515 | 0.01142 | -0.0634 | -92.0753
-10.5 | -0.9931 | 0.01076 | -0.0623 | -92.2955
-10 | -0.9357 | 0.01013 | -0.0612 | -92.3692
-9.5 | -0.8778 | 0.00952 | -0.0602 | -92.2059
-9 | -0.8224 | 0.0085 | -0.059 | -96.7529
-8.5 | -0.7647 | 0.00784 | -0.0582 | -97.5383
-8 | -0.7058 | 0.00736 | -0.0576 | -95.8967
-7.5 | -0.6467 | 0.00698 | -0.0571 | -92.6504
-7 | -0.5874 | 0.00665 | -0.0567 | -88.3308
-6.5 | -0.528 | 0.00637 | -0.0564 | -82.8885
-6 | -0.4687 | 0.00614 | -0.0562 | -76.3355
-5.5 | -0.4093 | 0.00597 | -0.056 | -68.5595
-5 | -0.3498 | 0.00582 | -0.0559 | -60.1031
-4.5 | -0.2907 | 0.00567 | -0.0558 | -51.2698
-4 | -0.232 | 0.00542 | -0.0557 | -42.8044
-3.5 | -0.1734 | 0.00522 | -0.0557 | -33.2184
-3 | -0.1146 | 0.00511 | -0.0557 | -22.4266
-2.5 | -0.0558 | 0.00501 | -0.0557 | -11.1377
-2 | 0.003 | 0.00492 | -0.0558 | 0.60976
-1.5 | 0.0615 | 0.00484 | -0.0558 | 12.7066
-1 | 0.1201 | 0.00477 | -0.0559 | 25.1782
-0.5 | 0.1785 | 0.00481 | -0.0559 | 37.1102
0 | 0.2371 | 0.00478 | -0.056 | 49.6025
0.5 | 0.2951 | 0.00486 | -0.056 | 60.7202
1 | 0.3534 | 0.00493 | -0.056 | 71.6836
1.5 | 0.4114 | 0.005 | -0.056 | 82.28
2 | 0.4696 | 0.00509 | -0.0561 | 92.2593
2.5 | 0.5278 | 0.0052 | -0.056 | 101.5
3 | 0.5846 | 0.00549 | -0.0558 | 106.4845
3.5 | 0.6421 | 0.00571 | -0.0556 | 112.4518
4 | 0.7001 | 0.00593 | -0.0555 | 118.0607
4.5 | 0.7579 | 0.00621 | -0.0552 | 122.0451
5 | 0.8148 | 0.00659 | -0.0548 | 123.6419
5.5 | 0.8722 | 0.00693 | -0.0544 | 125.8586
6 | 0.9295 | 0.00727 | -0.054 | 127.8542
6.5 | 0.9872 | 0.00752 | -0.0535 | 131.2766
7 | 1.0439 | 0.00778 | -0.0528 | 134.1774
7.5 | 1.0983 | 0.00816 | -0.0514 | 134.5956
8 | 1.1554 | 0.00868 | -0.0507 | 133.1106
8.5 | 1.2124 | 0.00916 | -0.0499 | 132.3581
9 | 1.2688 | 0.00971 | -0.0489 | 130.6694
9.5 | 1.3241 | 0.01036 | -0.0476 | 127.8089
10 | 1.3788 | 0.01108 | -0.0462 | 124.4404
10.5 | 1.4325 | 0.0119 | -0.0445 | 120.3782
11 | 1.4845 | 0.01284 | -0.0425 | 115.6153
11.5 | 1.5345 | 0.01394 | -0.0402 | 110.0789
12 | 1.5814 | 0.01523 | -0.0374 | 103.8345
12.5 | 1.624 | 0.01678 | -0.0341 | 96.7819
13 | 1.6596 | 0.01868 | -0.0299 | 88.8437
13.5 | 1.6793 | 0.02098 | -0.0236 | 80.0429
14 | 1.6817 | 0.02401 | -0.0162 | 70.0416
14.5 | 1.6738 | 0.02843 | -0.0105 | 58.8744
15 | 1.6566 | 0.03477 | -0.0075 | 47.6445
15.5 | 1.6306 | 0.04343 | -0.008 | 37.5455
16 | 1.5968 | 0.05447 | -0.0116 | 29.3152
16.5 | 1.5548 | 0.06785 | -0.0178 | 22.9153
17 | 1.5079 | 0.08291 | -0.0253 | 18.1872
17.5 | 1.4594 | 0.09877 | -0.0333 | 14.7757
18 | 1.3998 | 0.11696 | -0.0427 | 11.9682
18.5 | 1.3421 | 0.13548 | -0.0527 | 9.9063
19 | 1.2792 | 0.15623 | -0.0649 | 8.1879

## 119. Re 12M Mach 0.50 (1)
BIGFOIL.COM POLAR EXPORT
TP204
TP204 |  |  |  | Cl Max: | 1.173 | at alpha= | 20 | deg
JavaFoil+Calcfoil stall+Eppler ext transition |  |  |  | L/D Max: | 105.176 | at alpha= | 3.5 | deg
Re: | 12000000 |  |  | Cd Min: | 0.00642 | at alpha= | -0.5 | deg
Mach: | 0.5 |  |  | Cl=0 at alpha= | -2.0507 | deg
|  |  |  | @ Cl=0.1, Cd= | 0.0065235
|  |  |  | @ Cl=0.4, Cd= | 0.0066688
|  |  |  | @ Cl=0.6, Cd= | 0.0071104
alpha (deg) | Cl | Cd | Cm | Cl/Cd
-20 | -0.996 | 0.17045 | -0.026 | -5.844
-19.5 | -0.971 | 0.15236 | -0.027 | -6.371
-19 | -0.947 | 0.13683 | -0.028 | -6.924
-18.5 | -0.914 | 0.14484 | -0.027 | -6.308
-18 | -0.891 | 0.12537 | -0.028 | -7.111
-17.5 | -0.87 | 0.11155 | -0.03 | -7.798
-17 | -0.833 | 0.11823 | -0.028 | -7.042
-16.5 | -0.819 | 0.09583 | -0.032 | -8.545
-16 | -0.776 | 0.11096 | -0.028 | -6.995
-15.5 | -0.752 | 0.09933 | -0.029 | -7.576
-15 | -0.746 | 0.07421 | -0.035 | -10.05
-14.5 | -0.691 | 0.10032 | -0.027 | -6.885
-14 | -0.671 | 0.0847 | -0.031 | -7.926
-13.5 | -0.663 | 0.06252 | -0.036 | -10.608
-13 | -0.606 | 0.08924 | -0.027 | -6.795
-12.5 | -0.589 | 0.07178 | -0.032 | -8.207
-12 | -0.583 | 0.04929 | -0.039 | -11.838
-11.5 | -0.527 | 0.07158 | -0.03 | -7.366
-11 | -0.517 | 0.05162 | -0.037 | -10.01
-10.5 | -0.467 | 0.07077 | -0.027 | -6.601
-10 | -0.452 | 0.05282 | -0.035 | -8.561
-9.5 | -0.468 | 0.02115 | -0.046 | -22.136
-9 | -0.391 | 0.05161 | -0.034 | -7.578
-8.5 | -0.361 | 0.05167 | -0.032 | -6.977
-8 | -0.39 | 0.01319 | -0.05 | -29.579
-7.5 | -0.372 | 0.01018 | -0.053 | -36.57
-7 | -0.338 | 0.00935 | -0.054 | -36.181
-6.5 | -0.417 | 0.00884 | -0.054 | -47.2
-6 | -0.475 | 0.00849 | -0.054 | -55.933
-5.5 | -0.442 | 0.00841 | -0.055 | -52.562
-5 | -0.387 | 0.008 | -0.055 | -48.458
-4.5 | -0.327 | 0.00774 | -0.056 | -42.239
-4 | -0.263 | 0.00751 | -0.056 | -35.024
-3.5 | -0.197 | 0.00729 | -0.057 | -27.048
-3 | -0.13 | 0.00717 | -0.057 | -18.08
-2.5 | -0.062 | 0.0071 | -0.057 | -8.668
-2 | 0.007 | 0.00652 | -0.058 | 1.071
-1.5 | 0.076 | 0.00652 | -0.058 | 11.586
-1 | 0.144 | 0.00653 | -0.059 | 22.082
-0.5 | 0.213 | 0.00642 | -0.059 | 33.125
0 | 0.281 | 0.00654 | -0.06 | 43.031
0.5 | 0.35 | 0.00661 | -0.06 | 52.931
1 | 0.418 | 0.00669 | -0.06 | 62.525
1.5 | 0.486 | 0.00685 | -0.061 | 70.929
2 | 0.554 | 0.00698 | -0.061 | 79.347
2.5 | 0.621 | 0.00717 | -0.062 | 86.661
3 | 0.688 | 0.00757 | -0.062 | 90.932
3.5 | 0.754 | 0.00717 | -0.062 | 105.176
4 | 0.817 | 0.00821 | -0.063 | 99.584
4.5 | 0.876 | 0.0085 | -0.063 | 103.073
5 | 0.921 | 0.00877 | -0.063 | 105.034
5.5 | 0.944 | 0.00927 | -0.064 | 101.763
6 | 0.913 | 0.00872 | -0.064 | 104.619
6.5 | 0.573 | 0.0093 | -0.064 | 61.625
7 | 0.606 | 0.01207 | -0.065 | 50.177
7.5 | 0.637 | 0.01306 | -0.065 | 48.774
8 | 0.669 | 0.01336 | -0.065 | 50.087
8.5 | 0.701 | 0.01407 | -0.066 | 49.807
9 | 0.73 | 0.0152 | -0.066 | 48.054
9.5 | 0.756 | 0.01682 | -0.065 | 44.93
10 | 0.783 | 0.01796 | -0.065 | 43.612
10.5 | 0.803 | 0.02058 | -0.065 | 39.03
11 | 0.825 | 0.02299 | -0.064 | 35.903
11.5 | 0.853 | 0.02411 | -0.064 | 35.388
12 | 0.89 | 0.02318 | -0.065 | 38.37
12.5 | 0.841 | 0.05235 | -0.056 | 16.072
13 | 0.911 | 0.03632 | -0.062 | 25.091
13.5 | 0.957 | 0.0313 | -0.064 | 30.585
14 | 0.886 | 0.08127 | -0.05 | 10.9
14.5 | 1.005 | 0.03696 | -0.064 | 27.202
15 | 0.96 | 0.07512 | -0.055 | 12.779
15.5 | 1.037 | 0.05038 | -0.062 | 20.587
16 | 0.985 | 0.10116 | -0.049 | 9.739
16.5 | 1.029 | 0.09319 | -0.053 | 11.046
17 | 1.026 | 0.12387 | -0.046 | 8.279
17.5 | 1.054 | 0.12811 | -0.048 | 8.23
18 | 1.071 | 0.14829 | -0.045 | 7.225
18.5 | 1.105 | 0.14141 | -0.048 | 7.814
19 | 1.122 | 0.16337 | -0.046 | 6.87
19.5 | 1.153 | 0.15932 | -0.048 | 7.236
20 | 1.173 | 0.18004 | -0.047 | 6.515

## 120. Re 12M Mach 0.50 (2)
BIGFOIL.COM POLAR EXPORT
TP204
TP204 |  |  |  | Cl Max: | 1.3115 | at alpha= | 8 | deg
XFOIL ncrit=9 |  |  |  | L/D Max: | 134.341 | at alpha= | 7 | deg
Re: | 12000000 |  |  | Cd Min: | 0.27586 | at alpha= | -20 | deg
Mach: | 0.5 |  |  | Cl=0 at alpha= | -2.0015 | deg
|  |  |  | @ Cl=0.1, Cd= | 0.0048957
|  |  |  | @ Cl=0.4, Cd= | 0.0050099
|  |  |  | @ Cl=0.6, Cd= | 0.0054312
alpha (deg) | Cl | Cd | Cm | Cl/Cd
-20 | -0.8454 | 0.27586 | 0.0739 | -3.0646
-19.5 | -0.8245 | 0.26526 | 0.0682 | -3.1083
-19 | -0.8037 | 0.255 | 0.0625 | -3.1518
-18.5 | -0.7825 | 0.24587 | 0.0571 | -3.1826
-18 | -0.7632 | 0.23578 | 0.0516 | -3.2369
-17.5 | -0.7446 | 0.22596 | 0.0463 | -3.2953
-17 | -0.7267 | 0.21638 | 0.0411 | -3.3584
-16.5 | -0.7094 | 0.20691 | 0.036 | -3.4285
-15 | -0.6616 | 0.17907 | 0.0215 | -3.6946
-14.5 | -0.6442 | 0.17122 | 0.0175 | -3.7624
-14 | -0.6318 | 0.16185 | 0.0129 | -3.9036
-12.5 | -0.6216 | 0.13066 | -0.0016 | -4.7574
-12 | -0.6389 | 0.11726 | -0.0085 | -5.4486
-11.5 | -0.6476 | 0.10626 | -0.0142 | -6.0945
-11 | -0.661 | 0.09511 | -0.0204 | -6.9498
-10.5 | -0.6785 | 0.08382 | -0.0272 | -8.0947
-10 | -0.6991 | 0.0724 | -0.0347 | -9.6561
-9.5 | -0.722 | 0.06066 | -0.0433 | -11.9024
-8.5 | -0.762 | 0.03174 | -0.0737 | -24.0076
-8 | -0.7778 | 0.02124 | -0.0784 | -36.6196
-7.5 | -0.7586 | 0.01269 | -0.0774 | -59.7794
-7 | -0.6991 | 0.00921 | -0.0741 | -75.9066
-6.5 | -0.6284 | 0.00777 | -0.0713 | -80.8752
-6 | -0.5562 | 0.00696 | -0.0691 | -79.9138
-5.5 | -0.4839 | 0.00648 | -0.0674 | -74.6759
-5 | -0.4125 | 0.00619 | -0.066 | -66.6397
-4.5 | -0.3415 | 0.00597 | -0.0651 | -57.2027
-4 | -0.2718 | 0.0058 | -0.0643 | -46.8621
-3.5 | -0.2034 | 0.00547 | -0.0636 | -37.1846
-3 | -0.1353 | 0.00526 | -0.0631 | -25.7224
-2.5 | -0.0673 | 0.00512 | -0.0628 | -13.1445
-2 | 0.0002 | 0.00501 | -0.0626 | 0.03992
-1.5 | 0.0673 | 0.00493 | -0.0624 | 13.6511
-1 | 0.1341 | 0.00486 | -0.0623 | 27.5926
-0.5 | 0.2009 | 0.00488 | -0.0622 | 41.168
0 | 0.2672 | 0.00489 | -0.0621 | 54.6421
0.5 | 0.3338 | 0.00494 | -0.0621 | 67.5709
1 | 0.4001 | 0.00501 | -0.0619 | 79.8603
1.5 | 0.4661 | 0.00516 | -0.0617 | 90.3295
2 | 0.5329 | 0.00524 | -0.0614 | 101.6985
2.5 | 0.5997 | 0.00543 | -0.0611 | 110.442
3 | 0.6657 | 0.0057 | -0.0604 | 116.7895
3.5 | 0.7322 | 0.00599 | -0.0597 | 122.2371
4 | 0.7999 | 0.00631 | -0.0588 | 126.767
4.5 | 0.8677 | 0.00667 | -0.0577 | 130.09
5 | 0.9342 | 0.00723 | -0.0561 | 129.2116
5.5 | 1.0029 | 0.00769 | -0.0545 | 130.4161
6 | 1.0731 | 0.00807 | -0.0526 | 132.974
6.5 | 1.1431 | 0.00856 | -0.0502 | 133.5397
7 | 1.2131 | 0.00903 | -0.0471 | 134.3411
7.5 | 1.2764 | 0.01014 | -0.0417 | 125.8777
8 | 1.3115 | 0.01394 | -0.0326 | 94.0818
8.5 | 1.3111 | 0.0197 | -0.0218 | 66.5533
9 | 1.2802 | 0.02574 | -0.0111 | 49.7358
9.5 | 1.2439 | 0.03397 | -0.0075 | 36.6176
10 | 1.2065 | 0.04507 | -0.0114 | 26.7695
10.5 | 1.1709 | 0.05824 | -0.0194 | 20.1047
11 | 1.1375 | 0.07233 | -0.0283 | 15.7265
11.5 | 1.1063 | 0.08641 | -0.0361 | 12.8029
12 | 1.078 | 0.09998 | -0.0426 | 10.7822
12.5 | 1.0531 | 0.11309 | -0.0488 | 9.3121
13 | 1.032 | 0.12605 | -0.0552 | 8.1872

## 121. Re 14M Mach 0.00 (1)
BIGFOIL.COM POLAR EXPORT
TP204
TP204 |  |  |  | Cl Max: | 1.003 | at alpha= | 8.5 | deg
JavaFoil+Calcfoil stall+Eppler ext transition |  |  |  | L/D Max: | 117.356 | at alpha= | 8.5 | deg
Re: | 14000000 |  |  | Cd Min: | 0.00619 | at alpha= | 0 | deg
Mach: | 0 |  |  | Cl=0 at alpha= | -2.0509 | deg
|  |  |  | @ Cl=0.1, Cd= | 0.0062524
|  |  |  | @ Cl=0.4, Cd= | 0.0064324
|  |  |  | @ Cl=0.6, Cd= | 0.0068883
alpha (deg) | Cl | Cd | Cm | Cl/Cd
-15 | -0.398 | 0.06966 | -0.03 | -5.708
-14.5 | -0.428 | 0.05625 | -0.033 | -7.603
-14 | -0.456 | 0.04769 | -0.034 | -9.569
-13.5 | -0.496 | 0.03181 | -0.037 | -15.592
-13 | -0.536 | 0.02104 | -0.039 | -25.48
-12.5 | -0.572 | 0.0156 | -0.04 | -36.626
-12 | -0.605 | 0.01235 | -0.042 | -49.01
-11.5 | -0.638 | 0.01107 | -0.043 | -57.598
-11 | -0.652 | 0.01043 | -0.044 | -62.554
-10.5 | -0.662 | 0.00996 | -0.044 | -66.432
-10 | -0.665 | 0.00957 | -0.044 | -69.542
-9.5 | -0.662 | 0.00915 | -0.045 | -72.363
-9 | -0.652 | 0.00883 | -0.045 | -73.875
-8.5 | -0.635 | 0.00851 | -0.045 | -74.619
-8 | -0.611 | 0.00825 | -0.046 | -74.029
-7.5 | -0.58 | 0.008 | -0.046 | -72.452
-7 | -0.542 | 0.00782 | -0.046 | -69.302
-6.5 | -0.499 | 0.00759 | -0.047 | -65.766
-6 | -0.451 | 0.00761 | -0.047 | -59.3
-5.5 | -0.399 | 0.00738 | -0.048 | -54.153
-5 | -0.344 | 0.00719 | -0.048 | -47.823
-4.5 | -0.287 | 0.00707 | -0.048 | -40.676
-4 | -0.23 | 0.00696 | -0.049 | -33.003
-3.5 | -0.171 | 0.00686 | -0.049 | -25.002
-3 | -0.113 | 0.00677 | -0.049 | -16.625
-2.5 | -0.053 | 0.0067 | -0.05 | -7.958
-2 | 0.006 | 0.00623 | -0.05 | 0.97
-1.5 | 0.066 | 0.00631 | -0.05 | 10.376
-1 | 0.125 | 0.00621 | -0.051 | 20.124
-0.5 | 0.184 | 0.00622 | -0.051 | 29.665
0 | 0.244 | 0.00619 | -0.052 | 39.383
0.5 | 0.303 | 0.00625 | -0.052 | 48.529
1 | 0.362 | 0.00631 | -0.052 | 57.451
1.5 | 0.421 | 0.0065 | -0.053 | 64.855
2 | 0.48 | 0.00647 | -0.053 | 74.248
2.5 | 0.539 | 0.00665 | -0.053 | 81.089
3 | 0.598 | 0.00688 | -0.054 | 86.9
3.5 | 0.656 | 0.00712 | -0.054 | 92.117
4 | 0.712 | 0.00795 | -0.054 | 89.584
4.5 | 0.767 | 0.00817 | -0.055 | 93.866
5 | 0.817 | 0.00765 | -0.055 | 106.889
5.5 | 0.864 | 0.00777 | -0.055 | 111.185
6 | 0.905 | 0.00798 | -0.056 | 113.455
6.5 | 0.941 | 0.00819 | -0.056 | 114.893
7 | 0.969 | 0.00846 | -0.056 | 114.565
7.5 | 0.989 | 0.00878 | -0.057 | 112.582
8 | 1 | 0.00906 | -0.057 | 110.358
8.5 | 1.003 | 0.00855 | -0.057 | 117.356
9 | 0.997 | 0.0089 | -0.057 | 111.948
9.5 | 0.982 | 0.00929 | -0.058 | 105.701
10 | 0.96 | 0.01177 | -0.058 | 81.626
10.5 | 0.932 | 0.01237 | -0.058 | 75.328
11 | 0.898 | 0.01303 | -0.058 | 68.907
11.5 | 0.859 | 0.01385 | -0.059 | 62.045
12 | 0.817 | 0.01478 | -0.059 | 55.255
12.5 | 0.771 | 0.0159 | -0.059 | 48.503
13 | 0.722 | 0.01779 | -0.058 | 40.598
13.5 | 0.672 | 0.02058 | -0.058 | 32.669

## 122. Re 14M Mach 0.00 (2)
BIGFOIL.COM POLAR EXPORT
TP204
TP204 |  |  |  | Cl Max: | 1.8015 | at alpha= | 17.5 | deg
XFOIL ncrit=9 |  |  |  | L/D Max: | 138.844 | at alpha= | 7.5 | deg
Re: | 14000000 |  |  | Cd Min: | 0.09254 | at alpha= | 20 | deg
Mach: | 0 |  |  | Cl=0 at alpha= | -2.0284 | deg
|  |  |  | @ Cl=0.1, Cd= | 0.0047828
|  |  |  | @ Cl=0.4, Cd= | 0.0049735
|  |  |  | @ Cl=0.6, Cd= | 0.0055607
alpha (deg) | Cl | Cd | Cm | Cl/Cd
-20 | -1.6807 | 0.0411 | -0.053 | -40.8929
-19.5 | -1.7007 | 0.0321 | -0.0588 | -52.9813
-19 | -1.704 | 0.02665 | -0.0608 | -63.94
-18.5 | -1.7003 | 0.02332 | -0.0592 | -72.9117
-18 | -1.6807 | 0.02104 | -0.0569 | -79.8812
-17.5 | -1.651 | 0.01893 | -0.0554 | -87.2161
-17 | -1.6105 | 0.01764 | -0.0545 | -91.2982
-16.5 | -1.5671 | 0.01652 | -0.0538 | -94.8608
-16 | -1.5226 | 0.01544 | -0.0531 | -98.614
-15.5 | -1.4769 | 0.01443 | -0.0524 | -102.3493
-15 | -1.43 | 0.01364 | -0.0517 | -104.8387
-14.5 | -1.3862 | 0.01296 | -0.05 | -106.9599
-14 | -1.3307 | 0.01227 | -0.0508 | -108.4515
-13.5 | -1.2742 | 0.01164 | -0.0517 | -109.4674
-13 | -1.2169 | 0.01106 | -0.0527 | -110.0271
-12.5 | -1.1587 | 0.0105 | -0.0539 | -110.3524
-12 | -1.103 | 0.01001 | -0.0543 | -110.1898
-11.5 | -1.0501 | 0.00957 | -0.0541 | -109.7283
-11 | -0.9965 | 0.00915 | -0.054 | -108.9071
-10.5 | -0.9434 | 0.00873 | -0.0537 | -108.0641
-10 | -0.8894 | 0.00833 | -0.0535 | -106.7707
-9.5 | -0.836 | 0.00798 | -0.0532 | -104.7619
-9 | -0.7814 | 0.00768 | -0.0531 | -101.7448
-8.5 | -0.727 | 0.00718 | -0.0529 | -101.2535
-8 | -0.6718 | 0.00686 | -0.0529 | -97.93
-7.5 | -0.6162 | 0.00657 | -0.0529 | -93.79
-7 | -0.5604 | 0.00632 | -0.053 | -88.6709
-6.5 | -0.5043 | 0.00609 | -0.053 | -82.8079
-6 | -0.4481 | 0.00591 | -0.0531 | -75.8206
-5.5 | -0.3916 | 0.00577 | -0.0532 | -67.8683
-5 | -0.3352 | 0.00567 | -0.0534 | -59.1182
-4.5 | -0.2788 | 0.00553 | -0.0534 | -50.4159
-4 | -0.2226 | 0.0053 | -0.0535 | -42
-3.5 | -0.1663 | 0.00513 | -0.0536 | -32.4172
-3 | -0.1098 | 0.00503 | -0.0537 | -21.829
-2.5 | -0.0531 | 0.00494 | -0.0538 | -10.749
-2 | 0.0032 | 0.00488 | -0.0539 | 0.65574
-1.5 | 0.0596 | 0.00479 | -0.054 | 12.4426
-1 | 0.1159 | 0.00478 | -0.0541 | 24.2469
-0.5 | 0.1723 | 0.00478 | -0.0542 | 36.046
0 | 0.2288 | 0.00479 | -0.0543 | 47.7662
1 | 0.341 | 0.00494 | -0.0544 | 69.0283
1.5 | 0.3972 | 0.00497 | -0.0545 | 79.9195
2 | 0.4534 | 0.00504 | -0.0546 | 89.9603
2.5 | 0.509 | 0.00517 | -0.0546 | 98.4526
3 | 0.564 | 0.00545 | -0.0545 | 103.4862
3.5 | 0.6193 | 0.00562 | -0.0545 | 110.1957
4 | 0.6748 | 0.00579 | -0.0545 | 116.5458
4.5 | 0.73 | 0.00606 | -0.0544 | 120.462
5 | 0.7848 | 0.00637 | -0.0543 | 123.2025
5.5 | 0.8396 | 0.00665 | -0.0542 | 126.2556
6 | 0.8942 | 0.00695 | -0.054 | 128.6619
6.5 | 0.9491 | 0.00718 | -0.0539 | 132.1866
7 | 1.0034 | 0.00743 | -0.0537 | 135.0471
7.5 | 1.0566 | 0.00761 | -0.0533 | 138.8436
8 | 1.1083 | 0.008 | -0.0526 | 138.5375
8.5 | 1.1617 | 0.00846 | -0.0523 | 137.3168
9 | 1.215 | 0.00888 | -0.052 | 136.8243
9.5 | 1.2677 | 0.00932 | -0.0517 | 136.0193
10 | 1.3195 | 0.00982 | -0.0512 | 134.3686
10.5 | 1.3697 | 0.01049 | -0.0505 | 130.572
11 | 1.4197 | 0.01114 | -0.0497 | 127.4417
11.5 | 1.4687 | 0.01185 | -0.0489 | 123.9409
12 | 1.5163 | 0.01264 | -0.0479 | 119.9604
12.5 | 1.5624 | 0.01352 | -0.0466 | 115.5621
13 | 1.6066 | 0.01451 | -0.0452 | 110.7236
13.5 | 1.6484 | 0.01562 | -0.0434 | 105.5314
14 | 1.6871 | 0.01687 | -0.0413 | 100.0059
14.5 | 1.7223 | 0.01825 | -0.0387 | 94.3726
15 | 1.7535 | 0.0197 | -0.0356 | 89.0102
15.5 | 1.772 | 0.02129 | -0.0306 | 83.2316
16 | 1.7857 | 0.02318 | -0.0256 | 77.0362
16.5 | 1.7926 | 0.02587 | -0.021 | 69.2926
17 | 1.7955 | 0.02932 | -0.0174 | 61.2381
17.5 | 1.8015 | 0.03305 | -0.0153 | 54.5083
18 | 1.7806 | 0.04015 | -0.0142 | 44.3487
18.5 | 1.7671 | 0.04737 | -0.0151 | 37.3042
19 | 1.7407 | 0.05706 | -0.0178 | 30.5065
19.5 | 1.6814 | 0.07278 | -0.0243 | 23.1025
20 | 1.6059 | 0.09254 | -0.0335 | 17.3536

## 123. Re 14M Mach 0.10 (1)
BIGFOIL.COM POLAR EXPORT
TP204
TP204 |  |  |  | Cl Max: | 0.997 | at alpha= | 8 | deg
JavaFoil+Calcfoil stall+Eppler ext transition |  |  |  | L/D Max: | 115.588 | at alpha= | 8.5 | deg
Re: | 14000000 |  |  | Cd Min: | 0.00619 | at alpha= | 0 | deg
Mach: | 0.1 |  |  | Cl=0 at alpha= | -2.05 | deg
|  |  |  | @ Cl=0.1, Cd= | 0.0062577
|  |  |  | @ Cl=0.4, Cd= | 0.0064198
|  |  |  | @ Cl=0.6, Cd= | 0.00687
alpha (deg) | Cl | Cd | Cm | Cl/Cd
-14.5 | -0.378 | 0.06548 | -0.031 | -5.779
-14 | -0.409 | 0.0553 | -0.033 | -7.402
-13.5 | -0.446 | 0.04215 | -0.035 | -10.571
-13 | -0.493 | 0.02518 | -0.038 | -19.568
-12.5 | -0.534 | 0.01733 | -0.04 | -30.82
-12 | -0.571 | 0.01337 | -0.042 | -42.742
-11.5 | -0.606 | 0.01129 | -0.043 | -53.689
-11 | -0.632 | 0.01061 | -0.044 | -59.521
-10.5 | -0.645 | 0.01014 | -0.044 | -63.682
-10 | -0.653 | 0.00966 | -0.045 | -67.577
-9.5 | -0.654 | 0.00924 | -0.045 | -70.714
-9 | -0.647 | 0.00892 | -0.045 | -72.52
-8.5 | -0.632 | 0.00859 | -0.046 | -73.603
-8 | -0.61 | 0.00832 | -0.046 | -73.283
-7.5 | -0.58 | 0.00806 | -0.046 | -71.901
-7 | -0.543 | 0.00785 | -0.047 | -69.179
-6.5 | -0.501 | 0.00762 | -0.047 | -65.748
-6 | -0.453 | 0.00763 | -0.047 | -59.36
-5.5 | -0.401 | 0.00739 | -0.048 | -54.286
-5 | -0.346 | 0.00721 | -0.048 | -47.931
-4.5 | -0.289 | 0.00709 | -0.049 | -40.754
-4 | -0.231 | 0.00697 | -0.049 | -33.118
-3.5 | -0.172 | 0.00686 | -0.049 | -25.112
-3 | -0.113 | 0.0068 | -0.05 | -16.627
-2.5 | -0.054 | 0.0067 | -0.05 | -7.998
-2 | 0.006 | 0.00625 | -0.05 | 0.973
-1.5 | 0.066 | 0.00632 | -0.051 | 10.421
-1 | 0.126 | 0.00621 | -0.051 | 20.228
-0.5 | 0.185 | 0.00621 | -0.051 | 29.818
0 | 0.245 | 0.00619 | -0.052 | 39.582
0.5 | 0.305 | 0.00627 | -0.052 | 48.577
1 | 0.364 | 0.00631 | -0.053 | 57.723
1.5 | 0.423 | 0.00649 | -0.053 | 65.207
2 | 0.483 | 0.00652 | -0.053 | 73.995
2.5 | 0.542 | 0.00664 | -0.054 | 81.545
3 | 0.6 | 0.00687 | -0.054 | 87.344
3.5 | 0.659 | 0.00716 | -0.054 | 92.033
4 | 0.716 | 0.00796 | -0.055 | 89.974
4.5 | 0.771 | 0.00825 | -0.055 | 93.413
5 | 0.821 | 0.00768 | -0.055 | 106.929
5.5 | 0.868 | 0.00781 | -0.056 | 111.089
6 | 0.909 | 0.00799 | -0.056 | 113.737
6.5 | 0.943 | 0.00825 | -0.056 | 114.312
7 | 0.97 | 0.0085 | -0.057 | 114.149
7.5 | 0.988 | 0.00885 | -0.057 | 111.616
8 | 0.997 | 0.00916 | -0.057 | 108.922
8.5 | 0.997 | 0.00862 | -0.057 | 115.588
9 | 0.986 | 0.00897 | -0.058 | 109.961
9.5 | 0.968 | 0.01134 | -0.058 | 85.316
10 | 0.94 | 0.01192 | -0.058 | 78.888
10.5 | 0.906 | 0.01257 | -0.059 | 72.107
11 | 0.866 | 0.0133 | -0.059 | 65.164
11.5 | 0.822 | 0.0141 | -0.059 | 58.285
12 | 0.773 | 0.0151 | -0.059 | 51.238
12.5 | 0.722 | 0.01648 | -0.059 | 43.811
13 | 0.669 | 0.01844 | -0.058 | 36.269

## 124. Re 14M Mach 0.10 (2)
BIGFOIL.COM POLAR EXPORT
TP204
TP204 |  |  |  | Cl Max: | 1.7676 | at alpha= | 16.5 | deg
XFOIL ncrit=9 |  |  |  | L/D Max: | 138.657 | at alpha= | 7.5 | deg
Re: | 14000000 |  |  | Cd Min: | 0.09765 | at alpha= | 19.5 | deg
Mach: | 0.1 |  |  | Cl=0 at alpha= | -2.0273 | deg
|  |  |  | @ Cl=0.1, Cd= | 0.0047858
|  |  |  | @ Cl=0.4, Cd= | 0.0049708
|  |  |  | @ Cl=0.6, Cd= | 0.005535
alpha (deg) | Cl | Cd | Cm | Cl/Cd
-20 | -1.4758 | 0.0776 | -0.0306 | -19.018
-19.5 | -1.595 | 0.05153 | -0.0477 | -30.9528
-19 | -1.6392 | 0.03757 | -0.0581 | -43.6306
-18.5 | -1.6552 | 0.02943 | -0.0631 | -56.2419
-18 | -1.658 | 0.02475 | -0.0633 | -66.9899
-17.5 | -1.6461 | 0.02199 | -0.0606 | -74.8568
-17 | -1.6151 | 0.01988 | -0.059 | -81.2425
-16.5 | -1.5811 | 0.01771 | -0.0575 | -89.2772
-15.5 | -1.4909 | 0.01532 | -0.0556 | -97.3172
-15 | -1.4445 | 0.01426 | -0.0546 | -101.2973
-14.5 | -1.3993 | 0.01343 | -0.0529 | -104.1921
-14 | -1.3457 | 0.01268 | -0.0529 | -106.1278
-13.5 | -1.2882 | 0.012 | -0.0537 | -107.35
-13 | -1.2299 | 0.01136 | -0.0545 | -108.2658
-12.5 | -1.1708 | 0.01077 | -0.0554 | -108.7094
-12 | -1.1136 | 0.01025 | -0.0559 | -108.6439
-11.5 | -1.06 | 0.00978 | -0.0555 | -108.3845
-11 | -1.0056 | 0.00934 | -0.0552 | -107.666
-10.5 | -0.9517 | 0.0089 | -0.0548 | -106.9326
-10 | -0.8971 | 0.00848 | -0.0545 | -105.7901
-9.5 | -0.8431 | 0.00811 | -0.0541 | -103.9581
-9 | -0.7878 | 0.00779 | -0.0539 | -101.1297
-8.5 | -0.7329 | 0.00726 | -0.0537 | -100.9504
-8 | -0.6772 | 0.00691 | -0.0536 | -98.0029
-7.5 | -0.621 | 0.00661 | -0.0535 | -93.9486
-7 | -0.5646 | 0.00636 | -0.0535 | -88.7736
-6.5 | -0.508 | 0.00612 | -0.0535 | -83.0065
-6 | -0.4514 | 0.00593 | -0.0536 | -76.1214
-5.5 | -0.3944 | 0.00579 | -0.0536 | -68.1174
-5 | -0.3376 | 0.00568 | -0.0537 | -59.4366
-4.5 | -0.2807 | 0.00554 | -0.0538 | -50.6679
-4 | -0.2242 | 0.00531 | -0.0538 | -42.2222
-3.5 | -0.1675 | 0.00514 | -0.0539 | -32.5875
-3 | -0.1106 | 0.00504 | -0.054 | -21.9444
-2.5 | -0.0536 | 0.00494 | -0.0541 | -10.8502
-2 | 0.0031 | 0.00488 | -0.0542 | 0.63525
-1.5 | 0.0599 | 0.0048 | -0.0543 | 12.4792
-1 | 0.1165 | 0.00478 | -0.0544 | 24.3724
-0.5 | 0.1732 | 0.00478 | -0.0545 | 36.2343
0 | 0.23 | 0.00479 | -0.0546 | 48.0167
0.5 | 0.2866 | 0.00482 | -0.0547 | 59.4606
1 | 0.343 | 0.00494 | -0.0547 | 69.4332
1.5 | 0.3994 | 0.00497 | -0.0548 | 80.3622
2 | 0.4559 | 0.00505 | -0.0548 | 90.2772
2.5 | 0.512 | 0.00517 | -0.0549 | 99.0329
3.5 | 0.6229 | 0.00563 | -0.0547 | 110.6394
4 | 0.6788 | 0.00581 | -0.0547 | 116.833
5 | 0.7896 | 0.00639 | -0.0544 | 123.5681
5.5 | 0.8448 | 0.00668 | -0.0543 | 126.4671
6 | 0.8998 | 0.00698 | -0.0541 | 128.9112
6.5 | 0.9552 | 0.00721 | -0.0539 | 132.4827
7 | 1.01 | 0.00747 | -0.0537 | 135.2075
7.5 | 1.0635 | 0.00767 | -0.0532 | 138.6571
8 | 1.1157 | 0.00808 | -0.0524 | 138.0817
8.5 | 1.1698 | 0.00853 | -0.052 | 137.1395
9 | 1.2236 | 0.00895 | -0.0517 | 136.7151
9.5 | 1.2767 | 0.00942 | -0.0512 | 135.5308
10 | 1.3284 | 0.01002 | -0.0505 | 132.5749
10.5 | 1.3797 | 0.01066 | -0.0497 | 129.4278
11 | 1.4301 | 0.01134 | -0.0488 | 126.1111
11.5 | 1.4793 | 0.01211 | -0.0478 | 122.1552
12 | 1.527 | 0.01298 | -0.0465 | 117.6425
12.5 | 1.5728 | 0.01396 | -0.045 | 112.6648
13 | 1.6164 | 0.01507 | -0.0432 | 107.2595
13.5 | 1.6568 | 0.01634 | -0.041 | 101.3953
14 | 1.6932 | 0.0178 | -0.0383 | 95.1236
14.5 | 1.7251 | 0.0194 | -0.035 | 88.9227
15 | 1.7458 | 0.0211 | -0.0301 | 82.7393
15.5 | 1.7583 | 0.0231 | -0.0246 | 76.1169
16 | 1.767 | 0.02569 | -0.0198 | 68.7816
16.5 | 1.7676 | 0.0294 | -0.0159 | 60.1224
17 | 1.762 | 0.03433 | -0.0135 | 51.3254
17.5 | 1.7585 | 0.03983 | -0.0128 | 44.1501
18 | 1.7238 | 0.04986 | -0.0146 | 34.5728
18.5 | 1.6937 | 0.06052 | -0.0182 | 27.9858
19 | 1.6423 | 0.07543 | -0.0247 | 21.7725
19.5 | 1.5545 | 0.09765 | -0.0355 | 15.9191

## 125. Re 14M Mach 0.25 (1)
BIGFOIL.COM POLAR EXPORT
TP204
TP204 |  |  |  | Cl Max: | 0.975 | at alpha= | 7.5 | deg
JavaFoil+Calcfoil stall+Eppler ext transition |  |  |  | L/D Max: | 112.343 | at alpha= | 6 | deg
Re: | 14000000 |  |  | Cd Min: | 0.00626 | at alpha= | -0.5 | deg
Mach: | 0.25 |  |  | Cl=0 at alpha= | -2.0492 | deg
|  |  |  | @ Cl=0.1, Cd= | 0.006308
|  |  |  | @ Cl=0.4, Cd= | 0.02561
|  |  |  | @ Cl=0.6, Cd= | 0.02561
alpha (deg) | Cl | Cd | Cm | Cl/Cd
-13.5 | -0.068 | 0.07456 | -0.029 | -0.916
-13 | -0.066 | 0.0657 | -0.031 | -1.004
-12.5 | -0.192 | 0.05141 | -0.034 | -3.741
-12 | -0.276 | 0.03316 | -0.038 | -8.332
-11.5 | -0.359 | 0.01854 | -0.041 | -19.359
-11 | -0.433 | 0.01295 | -0.044 | -33.448
-10.5 | -0.501 | 0.01116 | -0.045 | -44.924
-10 | -0.545 | 0.01033 | -0.046 | -52.819
-9.5 | -0.578 | 0.00975 | -0.046 | -59.212
-9 | -0.597 | 0.00934 | -0.046 | -63.884
-8.5 | -0.602 | 0.00895 | -0.047 | -67.297
-8 | -0.595 | 0.00862 | -0.047 | -69.061
-7.5 | -0.576 | 0.00828 | -0.048 | -69.578
-7 | -0.546 | 0.00803 | -0.048 | -68.027
-6.5 | -0.508 | 0.00801 | -0.048 | -63.38
-6 | -0.462 | 0.00777 | -0.049 | -59.447
-5.5 | -0.41 | 0.00753 | -0.049 | -54.525
-5 | -0.354 | 0.00733 | -0.05 | -48.344
-4.5 | -0.296 | 0.00719 | -0.05 | -41.169
-4 | -0.237 | 0.00706 | -0.05 | -33.56
-3.5 | -0.177 | 0.00693 | -0.051 | -25.519
-3 | -0.116 | 0.00684 | -0.051 | -16.998
-2.5 | -0.055 | 0.00676 | -0.051 | -8.147
-2 | 0.006 | 0.00632 | -0.052 | 0.989
-1.5 | 0.068 | 0.00635 | -0.052 | 10.653
-1 | 0.129 | 0.00627 | -0.053 | 20.579
-0.5 | 0.19 | 0.00626 | -0.053 | 30.437
0 | 0.252 | 0.00626 | -0.053 | 40.21
0.5 | 0.313 | 0.00632 | -0.054 | 49.518
1 | 0.374 | 0.00637 | -0.054 | 58.71
1.5 | 0.435 | 0.00657 | -0.054 | 66.216
2 | 0.496 | 0.00658 | -0.055 | 75.398
2.5 | 0.557 | 0.00676 | -0.055 | 82.299
3 | 0.617 | 0.00695 | -0.055 | 88.821
3.5 | 0.677 | 0.00724 | -0.056 | 93.417
4 | 0.735 | 0.00813 | -0.056 | 90.463
4.5 | 0.791 | 0.00765 | -0.056 | 103.364
5 | 0.841 | 0.00783 | -0.057 | 107.462
5.5 | 0.887 | 0.008 | -0.057 | 110.791
6 | 0.925 | 0.00823 | -0.057 | 112.343
6.5 | 0.953 | 0.00853 | -0.058 | 111.797
7 | 0.971 | 0.00885 | -0.058 | 109.672
7.5 | 0.975 | 0.00923 | -0.058 | 105.68
8 | 0.965 | 0.00863 | -0.059 | 111.728
8.5 | 0.938 | 0.00907 | -0.059 | 103.415
9 | 0.896 | 0.0115 | -0.059 | 77.88
9.5 | 0.838 | 0.01216 | -0.06 | 68.888
10 | 0.765 | 0.01295 | -0.06 | 59.055
10.5 | 0.681 | 0.01382 | -0.06 | 49.243
11 | 0.585 | 0.01493 | -0.06 | 39.193
11.5 | 0.48 | 0.01654 | -0.06 | 29.05
12 | 0.367 | 0.01928 | -0.059 | 19.037
12.5 | 0.236 | 0.02561 | -0.057 | 9.196

## 126. Re 14M Mach 0.25 (2)
BIGFOIL.COM POLAR EXPORT
TP204
TP204 |  |  |  | Cl Max: | 1.6997 | at alpha= | 14 | deg
XFOIL ncrit=9 |  |  |  | L/D Max: | 136.53 | at alpha= | 7.5 | deg
Re: | 14000000 |  |  | Cd Min: | 0.20446 | at alpha= | -20 | deg
Mach: | 0.25 |  |  | Cl=0 at alpha= | -2.023 | deg
|  |  |  | @ Cl=0.1, Cd= | 0.0047901
|  |  |  | @ Cl=0.4, Cd= | 0.00499
|  |  |  | @ Cl=0.6, Cd= | 0.0055435
alpha (deg) | Cl | Cd | Cm | Cl/Cd
-20 | -0.8856 | 0.20446 | 0.0444 | -4.3314
-19.5 | -0.8964 | 0.1907 | 0.0358 | -4.7006
-19 | -0.9174 | 0.17552 | 0.0264 | -5.2268
-18.5 | -0.9552 | 0.15778 | 0.0154 | -6.054
-17.5 | -1.2339 | 0.09426 | -0.0264 | -13.0904
-17 | -1.3942 | 0.06415 | -0.047 | -21.7334
-16.5 | -1.4677 | 0.04452 | -0.0628 | -32.9672
-16 | -1.5025 | 0.03165 | -0.0744 | -47.4724
-15.5 | -1.5212 | 0.02493 | -0.076 | -61.0189
-15 | -1.5031 | 0.02108 | -0.0733 | -71.3046
-14.5 | -1.4647 | 0.0184 | -0.0708 | -79.6033
-14 | -1.4192 | 0.0164 | -0.0681 | -86.5366
-13.5 | -1.3687 | 0.01481 | -0.0658 | -92.4173
-13 | -1.3061 | 0.01353 | -0.0654 | -96.5336
-12.5 | -1.2406 | 0.01275 | -0.0652 | -97.302
-12 | -1.1745 | 0.012 | -0.0653 | -97.875
-11.5 | -1.116 | 0.01133 | -0.064 | -98.4996
-11 | -1.057 | 0.01073 | -0.0628 | -98.5089
-10.5 | -0.9986 | 0.01012 | -0.0617 | -98.6759
-10 | -0.9402 | 0.00954 | -0.0606 | -98.5535
-9.5 | -0.8825 | 0.00902 | -0.0595 | -97.8381
-9 | -0.8235 | 0.0086 | -0.0587 | -95.7558
-8.5 | -0.7662 | 0.00774 | -0.0579 | -98.9922
-8 | -0.7073 | 0.00727 | -0.0574 | -97.2902
-7.5 | -0.648 | 0.00687 | -0.0569 | -94.3231
-7 | -0.5886 | 0.00655 | -0.0566 | -89.8626
-6.5 | -0.5291 | 0.00628 | -0.0563 | -84.2516
-6 | -0.4696 | 0.00605 | -0.0561 | -77.6198
-5.5 | -0.4102 | 0.00587 | -0.0559 | -69.8807
-5 | -0.3507 | 0.00573 | -0.0558 | -61.2042
-4.5 | -0.2915 | 0.00561 | -0.0557 | -51.9608
-4 | -0.2326 | 0.00539 | -0.0557 | -43.154
-3.5 | -0.1739 | 0.00517 | -0.0556 | -33.6364
-3 | -0.115 | 0.00507 | -0.0557 | -22.6824
-2.5 | -0.056 | 0.00495 | -0.0557 | -11.3131
-2 | 0.0027 | 0.00488 | -0.0557 | 0.55328
-1.5 | 0.0613 | 0.00481 | -0.0558 | 12.7443
-1 | 0.1198 | 0.00478 | -0.0559 | 25.0628
-0.5 | 0.1783 | 0.0048 | -0.0559 | 37.1458
0 | 0.237 | 0.00479 | -0.056 | 49.4781
0.5 | 0.2952 | 0.00484 | -0.056 | 60.9917
1 | 0.3535 | 0.00495 | -0.0561 | 71.4141
1.5 | 0.4116 | 0.005 | -0.0561 | 82.32
2 | 0.47 | 0.00509 | -0.0561 | 92.3379
2.5 | 0.5282 | 0.0052 | -0.0561 | 101.5769
3 | 0.5852 | 0.0055 | -0.0559 | 106.4
3.5 | 0.6431 | 0.00567 | -0.0558 | 113.4215
4 | 0.701 | 0.00588 | -0.0556 | 119.2177
4.5 | 0.7588 | 0.00617 | -0.0554 | 122.9822
5 | 0.8161 | 0.0065 | -0.055 | 125.5538
5.5 | 0.8736 | 0.00682 | -0.0547 | 128.0938
6.5 | 0.989 | 0.00743 | -0.0538 | 133.109
7 | 1.0468 | 0.00767 | -0.0533 | 136.4798
7.5 | 1.1018 | 0.00807 | -0.0522 | 136.5304
8.5 | 1.2148 | 0.00891 | -0.0502 | 136.3412
9 | 1.2712 | 0.00946 | -0.0492 | 134.3763
9.5 | 1.3268 | 0.01011 | -0.048 | 131.2364
10 | 1.3818 | 0.01082 | -0.0466 | 127.7079
10.5 | 1.4356 | 0.01163 | -0.0449 | 123.4394
11 | 1.488 | 0.01257 | -0.043 | 118.3771
11.5 | 1.5383 | 0.01365 | -0.0407 | 112.696
12 | 1.5853 | 0.01496 | -0.0379 | 105.9693
12.5 | 1.6287 | 0.01646 | -0.0346 | 98.949
13 | 1.6663 | 0.01824 | -0.0306 | 91.3542
13.5 | 1.6924 | 0.02033 | -0.0252 | 83.2464
14 | 1.6997 | 0.02294 | -0.0178 | 74.0933
14.5 | 1.6971 | 0.02674 | -0.0116 | 63.4667
15 | 1.6844 | 0.03225 | -0.0077 | 52.2295
15.5 | 1.6624 | 0.03994 | -0.0068 | 41.6224
16 | 1.6314 | 0.05007 | -0.0094 | 32.5824
16.5 | 1.5909 | 0.06272 | -0.0147 | 25.3651
17 | 1.5445 | 0.0773 | -0.0218 | 19.9806
17.5 | 1.4946 | 0.09312 | -0.0298 | 16.0503
18 | 1.4294 | 0.11199 | -0.0396 | 12.7636
18.5 | 1.363 | 0.13179 | -0.0504 | 10.3422
19 | 1.29 | 0.1542 | -0.0636 | 8.3658

## 127. Re 14M Mach 0.50 (1)
BIGFOIL.COM POLAR EXPORT
TP204
TP204 |  |  |  | Cl Max: | 1.173 | at alpha= | 20 | deg
JavaFoil+Calcfoil stall+Eppler ext transition |  |  |  | L/D Max: | 106.975 | at alpha= | 3.5 | deg
Re: | 14000000 |  |  | Cd Min: | 0.00642 | at alpha= | -1 | deg
Mach: | 0.5 |  |  | Cl=0 at alpha= | -2.0507 | deg
|  |  |  | @ Cl=0.1, Cd= | 0.0064847
|  |  |  | @ Cl=0.4, Cd= | 0.0066182
|  |  |  | @ Cl=0.6, Cd= | 0.0071697
alpha (deg) | Cl | Cd | Cm | Cl/Cd
-20 | -0.996 | 0.17869 | -0.026 | -5.572
-19.5 | -0.97 | 0.16119 | -0.027 | -6.017
-19 | -0.945 | 0.14516 | -0.028 | -6.511
-18.5 | -0.913 | 0.15493 | -0.027 | -5.891
-18 | -0.888 | 0.13579 | -0.028 | -6.541
-17.5 | -0.863 | 0.12349 | -0.029 | -6.99
-17 | -0.83 | 0.12943 | -0.027 | -6.414
-16.5 | -0.808 | 0.11173 | -0.029 | -7.23
-16 | -0.776 | 0.11291 | -0.028 | -6.872
-15.5 | -0.753 | 0.09959 | -0.03 | -7.565
-15 | -0.748 | 0.07219 | -0.035 | -10.365
-14.5 | -0.692 | 0.09888 | -0.028 | -6.995
-14 | -0.675 | 0.08117 | -0.032 | -8.31
-13.5 | -0.67 | 0.05701 | -0.037 | -11.752
-13 | -0.607 | 0.08784 | -0.027 | -6.912
-12.5 | -0.592 | 0.06866 | -0.033 | -8.628
-12 | -0.59 | 0.04455 | -0.04 | -13.25
-11.5 | -0.529 | 0.06971 | -0.031 | -7.586
-11 | -0.522 | 0.04703 | -0.039 | -11.109
-10.5 | -0.467 | 0.07017 | -0.027 | -6.661
-10 | -0.455 | 0.05053 | -0.036 | -8.998
-9.5 | -0.473 | 0.01919 | -0.047 | -24.628
-9 | -0.393 | 0.04933 | -0.035 | -7.975
-8.5 | -0.362 | 0.05016 | -0.033 | -7.213
-8 | -0.394 | 0.01215 | -0.051 | -32.459
-7.5 | -0.372 | 0.00996 | -0.053 | -37.401
-7 | -0.338 | 0.00918 | -0.054 | -36.852
-6.5 | -0.417 | 0.00872 | -0.054 | -47.857
-6 | -0.475 | 0.00842 | -0.054 | -56.423
-5.5 | -0.442 | 0.00826 | -0.055 | -53.475
-5 | -0.387 | 0.00786 | -0.055 | -49.279
-4.5 | -0.327 | 0.00768 | -0.056 | -42.609
-4 | -0.263 | 0.00737 | -0.056 | -35.722
-3.5 | -0.197 | 0.00723 | -0.057 | -27.253
-3 | -0.13 | 0.00709 | -0.057 | -18.297
-2.5 | -0.062 | 0.00699 | -0.057 | -8.809
-2 | 0.007 | 0.0065 | -0.058 | 1.074
-1.5 | 0.076 | 0.00652 | -0.058 | 11.586
-1 | 0.144 | 0.00642 | -0.059 | 22.469
-0.5 | 0.213 | 0.00647 | -0.059 | 32.906
0 | 0.281 | 0.00648 | -0.06 | 43.411
0.5 | 0.35 | 0.00653 | -0.06 | 53.547
1 | 0.418 | 0.00665 | -0.06 | 62.826
1.5 | 0.486 | 0.00686 | -0.061 | 70.85
2 | 0.554 | 0.00695 | -0.061 | 79.671
2.5 | 0.621 | 0.00727 | -0.062 | 85.447
3 | 0.688 | 0.00743 | -0.062 | 92.639
3.5 | 0.754 | 0.00705 | -0.062 | 106.975
4 | 0.817 | 0.00802 | -0.063 | 101.916
4.5 | 0.876 | 0.00836 | -0.063 | 104.814
5 | 0.921 | 0.0087 | -0.063 | 105.857
5.5 | 0.944 | 0.00903 | -0.064 | 104.563
6 | 0.913 | 0.00861 | -0.064 | 106.03
6.5 | 0.573 | 0.00906 | -0.064 | 63.272
7 | 0.606 | 0.01181 | -0.065 | 51.284
7.5 | 0.638 | 0.0128 | -0.065 | 49.814
8 | 0.67 | 0.01305 | -0.065 | 51.3
8.5 | 0.701 | 0.01368 | -0.066 | 51.274
9 | 0.731 | 0.01478 | -0.066 | 49.476
9.5 | 0.757 | 0.01628 | -0.066 | 46.534
10 | 0.785 | 0.0174 | -0.066 | 45.102
10.5 | 0.807 | 0.01952 | -0.065 | 41.362
11 | 0.831 | 0.02148 | -0.065 | 38.701
11.5 | 0.858 | 0.02278 | -0.065 | 37.66
12 | 0.893 | 0.02209 | -0.065 | 40.444
12.5 | 0.858 | 0.04468 | -0.059 | 19.192
13 | 0.921 | 0.03281 | -0.063 | 28.054
13.5 | 0.964 | 0.02886 | -0.065 | 33.413
14 | 0.905 | 0.06922 | -0.054 | 13.075
14.5 | 0.985 | 0.04528 | -0.062 | 21.76
15 | 0.942 | 0.08815 | -0.051 | 10.686
15.5 | 0.971 | 0.09062 | -0.052 | 10.713
16 | 0.969 | 0.12081 | -0.044 | 8.025
16.5 | 1.004 | 0.11684 | -0.047 | 8.591
17 | 1.02 | 0.13719 | -0.044 | 7.433
17.5 | 1.05 | 0.13789 | -0.046 | 7.614
18 | 1.07 | 0.15845 | -0.045 | 6.754
18.5 | 1.102 | 0.14957 | -0.047 | 7.37
19 | 1.122 | 0.17187 | -0.046 | 6.527
19.5 | 1.152 | 0.1667 | -0.048 | 6.91
20 | 1.173 | 0.18951 | -0.047 | 6.188

## 128. Re 14M Mach 0.50 (2)
BIGFOIL.COM POLAR EXPORT
TP204
TP204 |  |  |  | Cl Max: | 1.3169 | at alpha= | 8.5 | deg
XFOIL ncrit=9 |  |  |  | L/D Max: | 136.689 | at alpha= | 7 | deg
Re: | 14000000 |  |  | Cd Min: | 0.13802 | at alpha= | 13.5 | deg
Mach: | 0.5 |  |  | Cl=0 at alpha= | -2.0007 | deg
|  |  |  | @ Cl=0.1, Cd= | 0.0048654
|  |  |  | @ Cl=0.4, Cd= | 0.0050095
|  |  |  | @ Cl=0.6, Cd= | 0.0053985
alpha (deg) | Cl | Cd | Cm | Cl/Cd
-12 | -0.6519 | 0.11506 | -0.0099 | -5.6657
-11.5 | -0.6603 | 0.10426 | -0.0156 | -6.3332
-11 | -0.6747 | 0.09312 | -0.0219 | -7.2455
-10.5 | -0.6913 | 0.08206 | -0.0286 | -8.4243
-10 | -0.711 | 0.07081 | -0.0361 | -10.041
-9.5 | -0.733 | 0.05917 | -0.0448 | -12.388
-9 | -0.7533 | 0.04516 | -0.0572 | -16.6807
-8.5 | -0.7726 | 0.03102 | -0.0739 | -24.9065
-8 | -0.7848 | 0.02049 | -0.0786 | -38.3016
-7.5 | -0.7625 | 0.01222 | -0.0773 | -62.3977
-7 | -0.7016 | 0.00889 | -0.0739 | -78.9201
-6.5 | -0.6304 | 0.00755 | -0.0711 | -83.4967
-6 | -0.5577 | 0.0068 | -0.0689 | -82.0147
-5.5 | -0.4853 | 0.00636 | -0.0672 | -76.305
-5 | -0.4135 | 0.00607 | -0.066 | -68.1219
-4.5 | -0.3425 | 0.00587 | -0.065 | -58.3475
-4 | -0.2724 | 0.00571 | -0.0642 | -47.7058
-3.5 | -0.2037 | 0.00543 | -0.0636 | -37.5138
-3 | -0.1356 | 0.00522 | -0.0631 | -25.977
-2.5 | -0.0677 | 0.00509 | -0.0628 | -13.3006
-2 | 0.0001 | 0.00497 | -0.0626 | 0.020121
-1.5 | 0.0669 | 0.00489 | -0.0624 | 13.681
-1 | 0.1341 | 0.00484 | -0.0624 | 27.7066
-0.5 | 0.2006 | 0.00487 | -0.0622 | 41.191
0 | 0.2674 | 0.00487 | -0.0622 | 54.9076
0.5 | 0.3337 | 0.00495 | -0.0621 | 67.4141
1 | 0.4005 | 0.00501 | -0.062 | 79.9401
1.5 | 0.4666 | 0.00514 | -0.0618 | 90.7782
2 | 0.5335 | 0.00523 | -0.0615 | 102.0076
2.5 | 0.6006 | 0.0054 | -0.0612 | 111.2222
3 | 0.6664 | 0.00571 | -0.0605 | 116.7075
3.5 | 0.7331 | 0.00597 | -0.0598 | 122.7973
4 | 0.8008 | 0.00626 | -0.059 | 127.9233
4.5 | 0.8687 | 0.00664 | -0.0579 | 130.8283
5 | 0.936 | 0.00713 | -0.0564 | 131.2763
5.5 | 1.0052 | 0.00754 | -0.0548 | 133.3156
6 | 1.0757 | 0.00792 | -0.0529 | 135.8207
6.5 | 1.1461 | 0.00842 | -0.0506 | 136.1164
7 | 1.2179 | 0.00891 | -0.0478 | 136.6891
7.5 | 1.2794 | 0.00983 | -0.042 | 130.1526
8 | 1.3164 | 0.01365 | -0.0331 | 96.4396
8.5 | 1.3169 | 0.01944 | -0.0223 | 67.7418
9 | 1.2862 | 0.02541 | -0.0113 | 50.6179
9.5 | 1.2497 | 0.03351 | -0.0074 | 37.2933
10 | 1.2121 | 0.04448 | -0.011 | 27.2504
10.5 | 1.1765 | 0.05758 | -0.019 | 20.4324
11 | 1.1431 | 0.07163 | -0.0278 | 15.9584
11.5 | 1.112 | 0.0857 | -0.0357 | 12.9755
12 | 1.0838 | 0.09925 | -0.0422 | 10.9199
12.5 | 1.0588 | 0.11234 | -0.0484 | 9.425
13 | 1.0376 | 0.12524 | -0.0547 | 8.2849
13.5 | 1.021 | 0.13802 | -0.0614 | 7.3975

## 129. Re 16M Mach 0.00 (1)
BIGFOIL.COM POLAR EXPORT
TP204
TP204 |  |  |  | Cl Max: | 1.003 | at alpha= | 8.5 | deg
JavaFoil+Calcfoil stall+Eppler ext transition |  |  |  | L/D Max: | 119.742 | at alpha= | 8.5 | deg
Re: | 16000000 |  |  | Cd Min: | 0.00613 | at alpha= | -1 | deg
Mach: | 0 |  |  | Cl=0 at alpha= | -2.0509 | deg
|  |  |  | @ Cl=0.1, Cd= | 0.0061639
|  |  |  | @ Cl=0.4, Cd= | 0.0063964
|  |  |  | @ Cl=0.6, Cd= | 0.0068276
alpha (deg) | Cl | Cd | Cm | Cl/Cd
-15 | -0.399 | 0.06765 | -0.031 | -5.895
-14.5 | -0.43 | 0.05388 | -0.033 | -7.973
-14 | -0.46 | 0.04364 | -0.035 | -10.547
-13.5 | -0.501 | 0.02837 | -0.037 | -17.658
-13 | -0.539 | 0.01981 | -0.039 | -27.202
-12.5 | -0.576 | 0.01442 | -0.041 | -39.898
-12 | -0.608 | 0.01179 | -0.042 | -51.608
-11.5 | -0.638 | 0.0109 | -0.043 | -58.511
-11 | -0.652 | 0.01025 | -0.044 | -63.641
-10.5 | -0.662 | 0.00984 | -0.044 | -67.21
-10 | -0.665 | 0.00943 | -0.044 | -70.578
-9.5 | -0.662 | 0.00905 | -0.045 | -73.199
-9 | -0.652 | 0.00872 | -0.045 | -74.816
-8.5 | -0.635 | 0.0084 | -0.045 | -75.589
-8 | -0.611 | 0.00812 | -0.046 | -75.186
-7.5 | -0.58 | 0.00791 | -0.046 | -73.24
-7 | -0.542 | 0.00772 | -0.046 | -70.266
-6.5 | -0.499 | 0.00752 | -0.047 | -66.384
-6 | -0.451 | 0.0075 | -0.047 | -60.184
-5.5 | -0.399 | 0.00731 | -0.048 | -54.649
-5 | -0.344 | 0.00714 | -0.048 | -48.176
-4.5 | -0.287 | 0.00701 | -0.048 | -40.977
-4 | -0.23 | 0.00688 | -0.049 | -33.384
-3.5 | -0.171 | 0.00678 | -0.049 | -25.275
-3 | -0.113 | 0.00671 | -0.049 | -16.783
-2.5 | -0.053 | 0.00665 | -0.05 | -8.027
-2 | 0.006 | 0.0062 | -0.05 | 0.976
-1.5 | 0.066 | 0.00621 | -0.05 | 10.55
-1 | 0.125 | 0.00613 | -0.051 | 20.373
-0.5 | 0.184 | 0.00619 | -0.051 | 29.801
0 | 0.244 | 0.00619 | -0.052 | 39.356
0.5 | 0.303 | 0.00626 | -0.052 | 48.418
1 | 0.362 | 0.00639 | -0.052 | 56.691
1.5 | 0.421 | 0.0064 | -0.053 | 65.833
2 | 0.48 | 0.00655 | -0.053 | 73.358
2.5 | 0.539 | 0.00659 | -0.053 | 81.777
3 | 0.598 | 0.00682 | -0.054 | 87.638
3.5 | 0.656 | 0.00704 | -0.054 | 93.067
4 | 0.712 | 0.00791 | -0.054 | 90.079
4.5 | 0.767 | 0.00808 | -0.055 | 94.945
5 | 0.818 | 0.00754 | -0.055 | 108.452
5.5 | 0.864 | 0.00772 | -0.055 | 111.887
6 | 0.905 | 0.0078 | -0.056 | 116.094
6.5 | 0.941 | 0.00809 | -0.056 | 116.281
7 | 0.969 | 0.00832 | -0.056 | 116.405
7.5 | 0.989 | 0.00861 | -0.057 | 114.801
8 | 1 | 0.00895 | -0.057 | 111.792
8.5 | 1.003 | 0.00838 | -0.057 | 119.742
9 | 0.997 | 0.00869 | -0.057 | 114.696
9.5 | 0.983 | 0.0091 | -0.058 | 107.975
10 | 0.961 | 0.01158 | -0.058 | 82.961
10.5 | 0.932 | 0.01212 | -0.058 | 76.922
11 | 0.898 | 0.01278 | -0.058 | 70.286
11.5 | 0.86 | 0.01351 | -0.059 | 63.645
12 | 0.818 | 0.01442 | -0.059 | 56.681
12.5 | 0.773 | 0.01547 | -0.059 | 49.935
13 | 0.724 | 0.01715 | -0.058 | 42.242
13.5 | 0.676 | 0.01924 | -0.058 | 35.156

## 130. Re 16M Mach 0.00 (2)
BIGFOIL.COM POLAR EXPORT
TP204
TP204 |  |  |  | Cl Max: | 1.8534 | at alpha= | 17.5 | deg
XFOIL ncrit=9 |  |  |  | L/D Max: | 140.596 | at alpha= | 8 | deg
Re: | 16000000 |  |  | Cd Min: | 0.06475 | at alpha= | 20 | deg
Mach: | 0 |  |  | Cl=0 at alpha= | -2.0257 | deg
|  |  |  | @ Cl=0.1, Cd= | 0.0047828
|  |  |  | @ Cl=0.4, Cd= | 0.0050019
|  |  |  | @ Cl=0.6, Cd= | 0.0055341
alpha (deg) | Cl | Cd | Cm | Cl/Cd
-20 | -1.6916 | 0.03959 | -0.0541 | -42.728
-19.5 | -1.7084 | 0.0312 | -0.0593 | -54.7564
-19 | -1.7114 | 0.026 | -0.0608 | -65.8231
-18.5 | -1.7085 | 0.02281 | -0.0586 | -74.9014
-18 | -1.6839 | 0.02075 | -0.0567 | -81.1518
-17.5 | -1.6511 | 0.01892 | -0.0554 | -87.2674
-17 | -1.6154 | 0.01709 | -0.0542 | -94.5231
-16.5 | -1.5715 | 0.01599 | -0.0535 | -98.2802
-16 | -1.5257 | 0.01502 | -0.0529 | -101.5779
-15.5 | -1.4796 | 0.01405 | -0.0522 | -105.3096
-15 | -1.434 | 0.01318 | -0.0512 | -108.8012
-14.5 | -1.3852 | 0.01247 | -0.0507 | -111.0826
-14 | -1.3295 | 0.0118 | -0.0515 | -112.6695
-13.5 | -1.273 | 0.01119 | -0.0524 | -113.7623
-13 | -1.2156 | 0.01062 | -0.0534 | -114.4633
-12.5 | -1.1588 | 0.01008 | -0.0541 | -114.9603
-12 | -1.1066 | 0.00962 | -0.0538 | -115.0312
-11.5 | -1.0534 | 0.00919 | -0.0536 | -114.6246
-11 | -0.9998 | 0.00877 | -0.0534 | -114.0023
-10.5 | -0.9463 | 0.00837 | -0.0532 | -113.0585
-10 | -0.8926 | 0.00801 | -0.0529 | -111.4357
-9.5 | -0.8384 | 0.00769 | -0.0528 | -109.0247
-9 | -0.7836 | 0.00738 | -0.0527 | -106.1789
-8.5 | -0.7282 | 0.00715 | -0.0527 | -101.8462
-8 | -0.673 | 0.0068 | -0.0527 | -98.9706
-7.5 | -0.6173 | 0.00651 | -0.0528 | -94.8233
-7 | -0.5614 | 0.00626 | -0.0528 | -89.6805
-6.5 | -0.5052 | 0.00604 | -0.0529 | -83.6424
-6 | -0.4489 | 0.00583 | -0.053 | -76.9983
-5.5 | -0.3924 | 0.0057 | -0.0532 | -68.8421
-4.5 | -0.2793 | 0.00547 | -0.0534 | -51.0603
-4 | -0.2231 | 0.00526 | -0.0535 | -42.4144
-3.5 | -0.1668 | 0.00509 | -0.0535 | -32.7701
-3 | -0.1102 | 0.00501 | -0.0537 | -21.996
-2.5 | -0.0535 | 0.0049 | -0.0538 | -10.9184
-2 | 0.0029 | 0.00486 | -0.0539 | 0.59671
-1.5 | 0.0595 | 0.00479 | -0.054 | 12.4217
-1 | 0.1156 | 0.00478 | -0.0541 | 24.1841
-0.5 | 0.1722 | 0.00476 | -0.0542 | 36.1765
0 | 0.2287 | 0.0048 | -0.0543 | 47.6458
0.5 | 0.2851 | 0.00481 | -0.0544 | 59.2723
1 | 0.341 | 0.00496 | -0.0544 | 68.75
2 | 0.4537 | 0.00504 | -0.0547 | 90.0198
2.5 | 0.5093 | 0.00519 | -0.0547 | 98.131
3.5 | 0.62 | 0.00561 | -0.0546 | 110.5169
4 | 0.6757 | 0.00574 | -0.0546 | 117.7178
4.5 | 0.7309 | 0.006 | -0.0546 | 121.8167
5 | 0.7858 | 0.0063 | -0.0544 | 124.7302
5.5 | 0.8406 | 0.00659 | -0.0543 | 127.5569
6 | 0.8954 | 0.00687 | -0.0542 | 130.3348
6.5 | 0.9504 | 0.00709 | -0.0541 | 134.048
7 | 1.005 | 0.00733 | -0.054 | 137.1078
7.5 | 1.0591 | 0.00758 | -0.0538 | 139.723
8 | 1.1093 | 0.00789 | -0.0528 | 140.5957
8.5 | 1.1634 | 0.00828 | -0.0526 | 140.5072
9 | 1.2168 | 0.00867 | -0.0523 | 140.346
9.5 | 1.2696 | 0.00911 | -0.052 | 139.3633
10 | 1.3207 | 0.00971 | -0.0514 | 136.0144
10.5 | 1.3717 | 0.01031 | -0.0508 | 133.0456
11.5 | 1.4712 | 0.01161 | -0.0493 | 126.7183
12 | 1.5196 | 0.01233 | -0.0484 | 123.2441
12.5 | 1.5667 | 0.01311 | -0.0473 | 119.5042
13 | 1.6124 | 0.01396 | -0.0461 | 115.5014
13.5 | 1.6562 | 0.01489 | -0.0446 | 111.229
14 | 1.698 | 0.01591 | -0.0428 | 106.7253
14.5 | 1.7371 | 0.01703 | -0.0408 | 102.0023
15 | 1.7728 | 0.01825 | -0.0383 | 97.1397
15.5 | 1.8028 | 0.01958 | -0.035 | 92.0735
16 | 1.8208 | 0.02108 | -0.0299 | 86.3757
16.5 | 1.834 | 0.02303 | -0.025 | 79.6353
17 | 1.844 | 0.02552 | -0.0208 | 72.2571
17.5 | 1.8534 | 0.02843 | -0.0176 | 65.1917
18 | 1.8504 | 0.03289 | -0.015 | 56.2603
18.5 | 1.8483 | 0.03788 | -0.0139 | 48.7936
19 | 1.836 | 0.04458 | -0.0141 | 41.1844
19.5 | 1.8116 | 0.05355 | -0.016 | 33.8301
20 | 1.7779 | 0.06475 | -0.0199 | 27.4579

## 131. Re 16M Mach 0.10 (1)
BIGFOIL.COM POLAR EXPORT
TP204
TP204 |  |  |  | Cl Max: | 0.997 | at alpha= | 8 | deg
JavaFoil+Calcfoil stall+Eppler ext transition |  |  |  | L/D Max: | 117.942 | at alpha= | 8.5 | deg
Re: | 16000000 |  |  | Cd Min: | 0.00613 | at alpha= | -1 | deg
Mach: | 0.1 |  |  | Cl=0 at alpha= | -2.05 | deg
|  |  |  | @ Cl=0.1, Cd= | 0.0061777
|  |  |  | @ Cl=0.4, Cd= | 0.0064222
|  |  |  | @ Cl=0.6, Cd= | 0.00682
alpha (deg) | Cl | Cd | Cm | Cl/Cd
-14.5 | -0.38 | 0.06329 | -0.032 | -6.001
-14 | -0.413 | 0.05133 | -0.033 | -8.036
-13.5 | -0.45 | 0.03761 | -0.036 | -11.976
-13 | -0.495 | 0.02377 | -0.039 | -20.825
-12.5 | -0.536 | 0.01649 | -0.04 | -32.515
-12 | -0.575 | 0.01262 | -0.042 | -45.547
-11.5 | -0.613 | 0.01116 | -0.043 | -54.921
-11 | -0.632 | 0.01039 | -0.044 | -60.801
-10.5 | -0.645 | 0.00996 | -0.044 | -64.814
-10 | -0.653 | 0.00952 | -0.045 | -68.587
-9.5 | -0.654 | 0.00913 | -0.045 | -71.564
-9 | -0.647 | 0.0088 | -0.045 | -73.517
-8.5 | -0.632 | 0.00848 | -0.046 | -74.52
-8 | -0.61 | 0.0082 | -0.046 | -74.319
-7.5 | -0.58 | 0.00798 | -0.046 | -72.685
-7 | -0.543 | 0.00775 | -0.047 | -70.128
-6.5 | -0.501 | 0.00757 | -0.047 | -66.115
-6 | -0.453 | 0.00752 | -0.047 | -60.249
-5.5 | -0.401 | 0.00732 | -0.048 | -54.777
-5 | -0.346 | 0.00716 | -0.048 | -48.289
-4.5 | -0.289 | 0.007 | -0.049 | -41.273
-4 | -0.231 | 0.00691 | -0.049 | -33.422
-3.5 | -0.172 | 0.00679 | -0.049 | -25.39
-3 | -0.113 | 0.0067 | -0.05 | -16.885
-2.5 | -0.054 | 0.00665 | -0.05 | -8.067
-2 | 0.006 | 0.00621 | -0.05 | 0.978
-1.5 | 0.066 | 0.00624 | -0.051 | 10.553
-1 | 0.126 | 0.00613 | -0.051 | 20.474
-0.5 | 0.185 | 0.00618 | -0.051 | 29.982
0 | 0.245 | 0.00619 | -0.052 | 39.558
0.5 | 0.305 | 0.00626 | -0.052 | 48.667
1 | 0.364 | 0.00641 | -0.053 | 56.772
1.5 | 0.423 | 0.00643 | -0.053 | 65.882
2 | 0.483 | 0.00655 | -0.053 | 73.747
2.5 | 0.542 | 0.00662 | -0.054 | 81.792
3 | 0.6 | 0.00682 | -0.054 | 88.101
3.5 | 0.659 | 0.00704 | -0.054 | 93.562
4 | 0.716 | 0.00791 | -0.055 | 90.48
4.5 | 0.771 | 0.00809 | -0.055 | 95.311
5 | 0.821 | 0.00757 | -0.055 | 108.513
5.5 | 0.868 | 0.00773 | -0.056 | 112.282
6 | 0.909 | 0.00786 | -0.056 | 115.557
6.5 | 0.943 | 0.00811 | -0.056 | 116.299
7 | 0.97 | 0.00839 | -0.057 | 115.652
7.5 | 0.988 | 0.00865 | -0.057 | 114.215
8 | 0.997 | 0.00904 | -0.057 | 110.372
8.5 | 0.997 | 0.00845 | -0.057 | 117.942
9 | 0.987 | 0.00877 | -0.058 | 112.481
9.5 | 0.968 | 0.00917 | -0.058 | 105.594
10 | 0.941 | 0.01173 | -0.058 | 80.188
10.5 | 0.907 | 0.0123 | -0.059 | 73.743
11 | 0.867 | 0.01307 | -0.059 | 66.341
11.5 | 0.823 | 0.01378 | -0.059 | 59.692
12 | 0.775 | 0.01473 | -0.059 | 52.591
12.5 | 0.723 | 0.01602 | -0.059 | 45.146
13 | 0.671 | 0.01784 | -0.059 | 37.586

## 132. Re 16M Mach 0.10 (2)
BIGFOIL.COM POLAR EXPORT
TP204
TP204 |  |  |  | Cl Max: | 1.8156 | at alpha= | 17.5 | deg
XFOIL ncrit=9 |  |  |  | L/D Max: | 140.289 | at alpha= | 8 | deg
Re: | 16000000 |  |  | Cd Min: | 0.0919 | at alpha= | 20 | deg
Mach: | 0.1 |  |  | Cl=0 at alpha= | -2.0247 | deg
|  |  |  | @ Cl=0.1, Cd= | 0.0047829
|  |  |  | @ Cl=0.4, Cd= | 0.0050053
|  |  |  | @ Cl=0.6, Cd= | 0.0055453
alpha (deg) | Cl | Cd | Cm | Cl/Cd
-20 | -1.5119 | 0.072 | -0.0341 | -20.9986
-19.5 | -1.621 | 0.04751 | -0.0508 | -34.1191
-19 | -1.656 | 0.03536 | -0.0597 | -46.8326
-18.5 | -1.666 | 0.02833 | -0.0636 | -58.8069
-18 | -1.6658 | 0.02422 | -0.063 | -68.7779
-17.5 | -1.6501 | 0.02164 | -0.0604 | -76.2523
-17 | -1.619 | 0.01948 | -0.0588 | -83.1109
-16.5 | -1.5804 | 0.01778 | -0.0575 | -88.8864
-16 | -1.5415 | 0.0159 | -0.0562 | -96.9497
-15.5 | -1.4947 | 0.01484 | -0.0553 | -100.721
-15 | -1.4474 | 0.01389 | -0.0543 | -104.2045
-14.5 | -1.4012 | 0.01296 | -0.053 | -108.1173
-14 | -1.3447 | 0.01219 | -0.0536 | -110.3117
-12.5 | -1.1704 | 0.01033 | -0.0558 | -113.3011
-12 | -1.1175 | 0.00984 | -0.0553 | -113.5671
-11.5 | -1.0635 | 0.00938 | -0.0549 | -113.3795
-11 | -1.009 | 0.00894 | -0.0547 | -112.8635
-10.5 | -0.9548 | 0.00852 | -0.0543 | -112.0657
-10 | -0.9004 | 0.00814 | -0.0539 | -110.6143
-9.5 | -0.8456 | 0.00781 | -0.0537 | -108.2714
-9 | -0.7901 | 0.00748 | -0.0535 | -105.6283
-8.5 | -0.7341 | 0.00723 | -0.0535 | -101.5353
-8 | -0.6783 | 0.00686 | -0.0534 | -98.8776
-7.5 | -0.6221 | 0.00655 | -0.0534 | -94.9771
-7 | -0.5656 | 0.0063 | -0.0534 | -89.7778
-6.5 | -0.509 | 0.00607 | -0.0534 | -83.855
-6 | -0.4522 | 0.00586 | -0.0535 | -77.1672
-5.5 | -0.3952 | 0.00571 | -0.0536 | -69.2119
-5 | -0.3382 | 0.00561 | -0.0537 | -60.2852
-4.5 | -0.2812 | 0.00548 | -0.0537 | -51.3139
-4 | -0.2246 | 0.00528 | -0.0538 | -42.5379
-3.5 | -0.168 | 0.0051 | -0.0539 | -32.9412
-3 | -0.111 | 0.00502 | -0.054 | -22.1116
-2.5 | -0.0539 | 0.0049 | -0.0541 | -11
-2 | 0.0028 | 0.00487 | -0.0542 | 0.57495
-1.5 | 0.0597 | 0.00479 | -0.0543 | 12.4635
-1 | 0.1162 | 0.00478 | -0.0544 | 24.3096
-0.5 | 0.1732 | 0.00476 | -0.0545 | 36.3866
0 | 0.23 | 0.0048 | -0.0546 | 47.9167
0.5 | 0.2866 | 0.00481 | -0.0547 | 59.5842
1 | 0.3429 | 0.00496 | -0.0547 | 69.1331
2 | 0.4563 | 0.00505 | -0.0549 | 90.3564
2.5 | 0.5122 | 0.00519 | -0.0549 | 98.6898
3 | 0.5679 | 0.00543 | -0.0548 | 104.5856
3.5 | 0.6236 | 0.00563 | -0.0548 | 110.7638
4 | 0.6797 | 0.00575 | -0.0548 | 118.2087
4.5 | 0.7353 | 0.00601 | -0.0547 | 122.3461
5 | 0.7906 | 0.00632 | -0.0546 | 125.0949
5.5 | 0.8458 | 0.00661 | -0.0544 | 127.9576
6 | 0.901 | 0.0069 | -0.0542 | 130.5797
6.5 | 0.9565 | 0.00713 | -0.0541 | 134.1515
7 | 1.0116 | 0.00737 | -0.054 | 137.2592
7.5 | 1.066 | 0.00765 | -0.0537 | 139.3464
8 | 1.1167 | 0.00796 | -0.0525 | 140.2889
9.5 | 1.2786 | 0.00922 | -0.0515 | 138.6768
10 | 1.3303 | 0.00985 | -0.0508 | 135.0558
10.5 | 1.3818 | 0.01047 | -0.05 | 131.9771
11 | 1.4321 | 0.01117 | -0.0491 | 128.2095
12.5 | 1.5774 | 0.01354 | -0.0457 | 116.4993
13 | 1.6226 | 0.0145 | -0.0441 | 111.9034
13.5 | 1.6656 | 0.01557 | -0.0422 | 106.975
14 | 1.7058 | 0.01675 | -0.04 | 101.8388
14.5 | 1.7423 | 0.01808 | -0.0373 | 96.3662
15 | 1.7735 | 0.01955 | -0.034 | 90.7161
15.5 | 1.7909 | 0.02119 | -0.0285 | 84.5163
16 | 1.804 | 0.02321 | -0.0233 | 77.7251
16.5 | 1.811 | 0.02601 | -0.0187 | 69.6271
17 | 1.8133 | 0.02965 | -0.0152 | 61.1568
17.5 | 1.8156 | 0.03389 | -0.0131 | 53.5733
18 | 1.7975 | 0.04091 | -0.0124 | 43.9379
18.5 | 1.7806 | 0.04873 | -0.0136 | 36.5401
19 | 1.7508 | 0.05907 | -0.0167 | 29.6394
19.5 | 1.6978 | 0.07384 | -0.0229 | 22.993
20 | 1.631 | 0.0919 | -0.0314 | 17.7476

## 133. Re 16M Mach 0.25 (1)
BIGFOIL.COM POLAR EXPORT
TP204
TP204 |  |  |  | Cl Max: | 0.975 | at alpha= | 7.5 | deg
JavaFoil+Calcfoil stall+Eppler ext transition |  |  |  | L/D Max: | 114.467 | at alpha= | 6 | deg
Re: | 16000000 |  |  | Cd Min: | 0.00618 | at alpha= | -1 | deg
Mach: | 0.25 |  |  | Cl=0 at alpha= | -2.0492 | deg
|  |  |  | @ Cl=0.1, Cd= | 0.0062228
|  |  |  | @ Cl=0.4, Cd= | 0.02363
|  |  |  | @ Cl=0.6, Cd= | 0.02363
alpha (deg) | Cl | Cd | Cm | Cl/Cd
-13.5 | -0.068 | 0.07323 | -0.03 | -0.935
-13 | -0.066 | 0.06411 | -0.031 | -1.032
-12.5 | -0.194 | 0.04793 | -0.035 | -4.044
-12 | -0.278 | 0.03065 | -0.038 | -9.083
-11.5 | -0.361 | 0.01746 | -0.042 | -20.659
-11 | -0.436 | 0.01223 | -0.044 | -35.613
-10.5 | -0.501 | 0.01089 | -0.045 | -46.009
-10 | -0.545 | 0.01017 | -0.046 | -53.615
-9.5 | -0.578 | 0.00963 | -0.046 | -59.981
-9 | -0.597 | 0.0092 | -0.046 | -64.849
-8.5 | -0.602 | 0.00883 | -0.047 | -68.194
-8 | -0.595 | 0.00849 | -0.047 | -70.141
-7.5 | -0.576 | 0.00819 | -0.048 | -70.372
-7 | -0.546 | 0.00792 | -0.048 | -68.996
-6.5 | -0.508 | 0.00794 | -0.048 | -63.961
-6 | -0.462 | 0.00766 | -0.049 | -60.37
-5.5 | -0.41 | 0.00746 | -0.049 | -55.016
-5 | -0.354 | 0.00727 | -0.05 | -48.715
-4.5 | -0.296 | 0.0071 | -0.05 | -41.703
-4 | -0.237 | 0.00698 | -0.05 | -33.958
-3.5 | -0.177 | 0.00687 | -0.051 | -25.745
-3 | -0.116 | 0.00674 | -0.051 | -17.244
-2.5 | -0.055 | 0.00671 | -0.051 | -8.208
-2 | 0.006 | 0.00625 | -0.052 | 0.999
-1.5 | 0.068 | 0.00627 | -0.052 | 10.79
-1 | 0.129 | 0.00618 | -0.053 | 20.875
-0.5 | 0.19 | 0.00626 | -0.053 | 30.407
0 | 0.252 | 0.00624 | -0.053 | 40.329
0.5 | 0.313 | 0.0063 | -0.054 | 49.647
1 | 0.374 | 0.00648 | -0.054 | 57.758
1.5 | 0.435 | 0.0065 | -0.054 | 66.931
2 | 0.496 | 0.0066 | -0.055 | 75.172
2.5 | 0.557 | 0.00681 | -0.055 | 81.703
3 | 0.617 | 0.00692 | -0.055 | 89.122
3.5 | 0.677 | 0.00712 | -0.056 | 95.031
4 | 0.735 | 0.00808 | -0.056 | 90.975
4.5 | 0.791 | 0.00749 | -0.056 | 105.647
5 | 0.841 | 0.00773 | -0.057 | 108.807
5.5 | 0.887 | 0.0079 | -0.057 | 112.287
6 | 0.925 | 0.00808 | -0.057 | 114.467
6.5 | 0.953 | 0.00838 | -0.058 | 113.792
7 | 0.971 | 0.0087 | -0.058 | 111.592
7.5 | 0.975 | 0.00905 | -0.058 | 107.827
8 | 0.965 | 0.00851 | -0.059 | 113.334
8.5 | 0.938 | 0.00888 | -0.059 | 105.686
9 | 0.896 | 0.00847 | -0.059 | 105.795
9.5 | 0.838 | 0.01192 | -0.06 | 70.269
10 | 0.765 | 0.01271 | -0.06 | 60.23
10.5 | 0.681 | 0.01356 | -0.06 | 50.21
11 | 0.586 | 0.0146 | -0.06 | 40.137
11.5 | 0.482 | 0.01601 | -0.06 | 30.102
12 | 0.369 | 0.01838 | -0.059 | 20.064
12.5 | 0.237 | 0.02363 | -0.058 | 10.043

## 134. Re 16M Mach 0.25 (2)
BIGFOIL.COM POLAR EXPORT
TP204
TP204 |  |  |  | Cl Max: | 1.7063 | at alpha= | 14.5 | deg
XFOIL ncrit=9 |  |  |  | L/D Max: | 140.012 | at alpha= | 8 | deg
Re: | 16000000 |  |  | Cd Min: | 0.20312 | at alpha= | -20 | deg
Mach: | 0.25 |  |  | Cl=0 at alpha= | -2.0204 | deg
|  |  |  | @ Cl=0.1, Cd= | 0.00479
|  |  |  | @ Cl=0.4, Cd= | 0.004978
|  |  |  | @ Cl=0.6, Cd= | 0.0055389
alpha (deg) | Cl | Cd | Cm | Cl/Cd
-20 | -0.8903 | 0.20312 | 0.0436 | -4.3831
-19.5 | -0.9035 | 0.18891 | 0.0348 | -4.7827
-19 | -0.9295 | 0.1728 | 0.0247 | -5.3791
-18 | -1.0993 | 0.12272 | -0.0075 | -8.9578
-17.5 | -1.2803 | 0.08768 | -0.0312 | -14.602
-17 | -1.4363 | 0.05819 | -0.0519 | -24.6829
-16.5 | -1.4967 | 0.04037 | -0.0672 | -37.0746
-16 | -1.5262 | 0.02926 | -0.0766 | -52.1599
-15.5 | -1.5386 | 0.02368 | -0.0757 | -64.9747
-15 | -1.5119 | 0.02023 | -0.0731 | -74.7355
-14.5 | -1.4701 | 0.01782 | -0.0706 | -82.4972
-14 | -1.4239 | 0.01595 | -0.0678 | -89.2727
-13.5 | -1.3682 | 0.01425 | -0.0665 | -96.014
-13 | -1.3058 | 0.01295 | -0.066 | -100.834
-12.5 | -1.2405 | 0.01206 | -0.0659 | -102.8607
-12 | -1.1798 | 0.01142 | -0.0647 | -103.31
-11.5 | -1.121 | 0.01079 | -0.0634 | -103.8925
-11 | -1.0615 | 0.0102 | -0.0623 | -104.0686
-10.5 | -1.0031 | 0.00963 | -0.0611 | -104.1641
-10 | -0.9444 | 0.00911 | -0.06 | -103.6663
-9.5 | -0.8857 | 0.00864 | -0.0591 | -102.5116
-9 | -0.8265 | 0.0082 | -0.0584 | -100.7927
-8.5 | -0.7673 | 0.00773 | -0.0578 | -99.2626
-8 | -0.7084 | 0.00722 | -0.0572 | -98.1163
-7.5 | -0.6491 | 0.00681 | -0.0568 | -95.3157
-7 | -0.5896 | 0.00649 | -0.0564 | -90.8475
-6.5 | -0.5301 | 0.00621 | -0.0562 | -85.3623
-6 | -0.4705 | 0.00599 | -0.056 | -78.5476
-5.5 | -0.411 | 0.00579 | -0.0558 | -70.9845
-5 | -0.3515 | 0.00566 | -0.0557 | -62.1025
-4.5 | -0.292 | 0.00554 | -0.0557 | -52.7076
-4 | -0.2331 | 0.00533 | -0.0556 | -43.7336
-3.5 | -0.1743 | 0.00515 | -0.0556 | -33.8447
-3 | -0.1154 | 0.00503 | -0.0556 | -22.9423
-2.5 | -0.0563 | 0.00491 | -0.0557 | -11.4664
-2 | 0.0024 | 0.00489 | -0.0557 | 0.4908
-1.5 | 0.0611 | 0.00479 | -0.0558 | 12.7557
-1 | 0.1195 | 0.00479 | -0.0558 | 24.9478
0 | 0.2369 | 0.0048 | -0.056 | 49.3542
0.5 | 0.2953 | 0.00483 | -0.0561 | 61.1387
1 | 0.3535 | 0.00497 | -0.0561 | 71.1268
1.5 | 0.412 | 0.00498 | -0.0562 | 82.7309
2 | 0.4705 | 0.00508 | -0.0562 | 92.6181
2.5 | 0.5285 | 0.00521 | -0.0561 | 101.4395
3 | 0.5859 | 0.00549 | -0.056 | 106.7213
3.5 | 0.6436 | 0.00569 | -0.0558 | 113.1107
4 | 0.702 | 0.00582 | -0.0558 | 120.6186
4.5 | 0.7597 | 0.00609 | -0.0555 | 124.7455
5 | 0.8169 | 0.00647 | -0.0551 | 126.2597
5.5 | 0.8746 | 0.00677 | -0.0548 | 129.1876
6 | 0.9326 | 0.00705 | -0.0544 | 132.2837
6.5 | 0.9905 | 0.00733 | -0.054 | 135.1296
7 | 1.0486 | 0.00759 | -0.0536 | 138.1555
7.5 | 1.105 | 0.00802 | -0.0528 | 137.7805
8 | 1.1579 | 0.00827 | -0.051 | 140.0121
8.5 | 1.2168 | 0.00871 | -0.0505 | 139.7015
9 | 1.2732 | 0.00927 | -0.0495 | 137.3463
9.5 | 1.329 | 0.00992 | -0.0483 | 133.9718
10 | 1.3841 | 0.01062 | -0.0469 | 130.3296
10.5 | 1.4381 | 0.01144 | -0.0453 | 125.708
11 | 1.4904 | 0.01238 | -0.0433 | 120.3877
11.5 | 1.5401 | 0.01354 | -0.0409 | 113.7445
12 | 1.587 | 0.01488 | -0.0381 | 106.6532
12.5 | 1.6302 | 0.0164 | -0.0348 | 99.4024
13 | 1.6681 | 0.01818 | -0.0308 | 91.7547
13.5 | 1.6958 | 0.02022 | -0.0256 | 83.8675
14 | 1.7053 | 0.02265 | -0.0184 | 75.2892
14.5 | 1.7063 | 0.0261 | -0.0122 | 65.3755
15 | 1.6981 | 0.03108 | -0.0079 | 54.6364
15.5 | 1.6801 | 0.03809 | -0.0064 | 44.1087
16 | 1.6515 | 0.04763 | -0.0082 | 34.6735
16.5 | 1.6111 | 0.05996 | -0.0131 | 26.8696
17 | 1.5633 | 0.07451 | -0.0201 | 20.9811
17.5 | 1.5069 | 0.09123 | -0.0287 | 16.5176
18 | 1.4305 | 0.11187 | -0.0396 | 12.7872
18.5 | 1.3503 | 0.1342 | -0.052 | 10.0618
19 | 1.2708 | 0.1582 | -0.0664 | 8.0329
19.5 | 1.2064 | 0.18168 | -0.0815 | 6.6402

## 135. Re 16M Mach 0.50 (1)
BIGFOIL.COM POLAR EXPORT
TP204
TP204 |  |  |  | Cl Max: | 1.173 | at alpha= | 20 | deg
JavaFoil+Calcfoil stall+Eppler ext transition |  |  |  | L/D Max: | 108.418 | at alpha= | 6 | deg
Re: | 16000000 |  |  | Cd Min: | 0.00643 | at alpha= | -0.5 | deg
Mach: | 0.5 |  |  | Cl=0 at alpha= | -2.0507 | deg
|  |  |  | @ Cl=0.1, Cd= | 0.0064647
|  |  |  | @ Cl=0.4, Cd= | 0.0066644
|  |  |  | @ Cl=0.6, Cd= | 0.0071316
alpha (deg) | Cl | Cd | Cm | Cl/Cd
-20 | -0.996 | 0.18532 | -0.026 | -5.373
-19.5 | -0.97 | 0.16625 | -0.027 | -5.832
-19 | -0.945 | 0.14977 | -0.028 | -6.307
-18.5 | -0.912 | 0.16269 | -0.027 | -5.609
-18 | -0.887 | 0.14167 | -0.027 | -6.262
-17.5 | -0.862 | 0.12879 | -0.028 | -6.691
-17 | -0.829 | 0.13752 | -0.027 | -6.03
-16.5 | -0.805 | 0.11908 | -0.028 | -6.76
-16 | -0.774 | 0.12143 | -0.027 | -6.376
-15.5 | -0.749 | 0.1098 | -0.028 | -6.817
-15 | -0.729 | 0.09143 | -0.031 | -7.978
-14.5 | -0.692 | 0.09884 | -0.028 | -7.002
-14 | -0.675 | 0.08138 | -0.032 | -8.292
-13.5 | -0.677 | 0.05207 | -0.039 | -12.996
-13 | -0.608 | 0.08662 | -0.028 | -7.018
-12.5 | -0.596 | 0.06563 | -0.034 | -9.076
-12 | -0.597 | 0.03971 | -0.041 | -15.043
-11.5 | -0.53 | 0.06849 | -0.031 | -7.737
-11 | -0.526 | 0.04405 | -0.04 | -11.949
-10.5 | -0.468 | 0.06952 | -0.028 | -6.73
-10 | -0.458 | 0.04741 | -0.038 | -9.665
-9.5 | -0.478 | 0.0171 | -0.048 | -27.949
-9 | -0.396 | 0.04682 | -0.036 | -8.457
-8.5 | -0.363 | 0.04913 | -0.034 | -7.385
-8 | -0.396 | 0.01164 | -0.051 | -34.035
-7.5 | -0.372 | 0.00985 | -0.053 | -37.83
-7 | -0.338 | 0.00904 | -0.054 | -37.433
-6.5 | -0.417 | 0.00865 | -0.054 | -48.219
-6 | -0.475 | 0.00827 | -0.055 | -57.414
-5.5 | -0.442 | 0.00815 | -0.055 | -54.241
-5 | -0.387 | 0.00785 | -0.055 | -49.384
-4.5 | -0.327 | 0.00754 | -0.056 | -43.385
-4 | -0.263 | 0.00732 | -0.056 | -35.942
-3.5 | -0.197 | 0.00716 | -0.057 | -27.534
-3 | -0.13 | 0.00702 | -0.057 | -18.471
-2.5 | -0.062 | 0.00693 | -0.057 | -8.885
-2 | 0.007 | 0.00646 | -0.058 | 1.08
-1.5 | 0.076 | 0.00644 | -0.058 | 11.735
-1 | 0.144 | 0.00651 | -0.059 | 22.155
-0.5 | 0.213 | 0.00643 | -0.059 | 33.078
0 | 0.281 | 0.00643 | -0.06 | 43.774
0.5 | 0.35 | 0.00651 | -0.06 | 53.749
1 | 0.418 | 0.00672 | -0.06 | 62.23
1.5 | 0.486 | 0.00679 | -0.061 | 71.579
2 | 0.554 | 0.00696 | -0.061 | 79.606
2.5 | 0.621 | 0.00721 | -0.062 | 86.214
3 | 0.688 | 0.00747 | -0.062 | 92.218
3.5 | 0.754 | 0.00703 | -0.062 | 107.253
4 | 0.817 | 0.0079 | -0.063 | 103.449
4.5 | 0.876 | 0.00818 | -0.063 | 107.035
5 | 0.921 | 0.00858 | -0.063 | 107.366
5.5 | 0.944 | 0.00893 | -0.064 | 105.72
6 | 0.913 | 0.00842 | -0.064 | 108.418
6.5 | 0.574 | 0.00894 | -0.065 | 64.128
7 | 0.606 | 0.01154 | -0.065 | 52.524
7.5 | 0.638 | 0.0125 | -0.065 | 51.035
8 | 0.67 | 0.01281 | -0.065 | 52.316
8.5 | 0.702 | 0.01336 | -0.066 | 52.522
9 | 0.732 | 0.01441 | -0.066 | 50.785
9.5 | 0.759 | 0.01581 | -0.066 | 48.013
10 | 0.787 | 0.01682 | -0.066 | 46.805
10.5 | 0.81 | 0.01878 | -0.065 | 43.145
11 | 0.834 | 0.02064 | -0.065 | 40.401
11.5 | 0.862 | 0.0216 | -0.065 | 39.932
12 | 0.897 | 0.02112 | -0.066 | 42.447
12.5 | 0.87 | 0.03908 | -0.06 | 22.275
13 | 0.928 | 0.03024 | -0.064 | 30.674
13.5 | 0.931 | 0.04093 | -0.061 | 22.746
14 | 0.873 | 0.09182 | -0.046 | 9.511
14.5 | 0.931 | 0.07448 | -0.054 | 12.503
15 | 0.921 | 0.10757 | -0.045 | 8.557
15.5 | 0.953 | 0.10661 | -0.047 | 8.937
16 | 0.967 | 0.12944 | -0.043 | 7.467
16.5 | 0.999 | 0.12485 | -0.046 | 8.001
17 | 1.019 | 0.14472 | -0.044 | 7.038
17.5 | 1.048 | 0.14336 | -0.046 | 7.314
18 | 1.07 | 0.16418 | -0.045 | 6.516
18.5 | 1.1 | 0.15658 | -0.047 | 7.028
19 | 1.121 | 0.17951 | -0.046 | 6.246
19.5 | 1.152 | 0.17028 | -0.048 | 6.765
20 | 1.173 | 0.19409 | -0.047 | 6.043

## 136. Re 16M Mach 0.50 (2)
BIGFOIL.COM POLAR EXPORT
TP204
TP204 |  |  |  | Cl Max: | 1.3218 | at alpha= | 8.5 | deg
XFOIL ncrit=9 |  |  |  | L/D Max: | 139.055 | at alpha= | 7 | deg
Re: | 16000000 |  |  | Cd Min: | 0.1376 | at alpha= | 13.5 | deg
Mach: | 0.5 |  |  | Cl=0 at alpha= | -1.9985 | deg
|  |  |  | @ Cl=0.1, Cd= | 0.0048429
|  |  |  | @ Cl=0.4, Cd= | 0.0050192
|  |  |  | @ Cl=0.6, Cd= | 0.0053575
alpha (deg) | Cl | Cd | Cm | Cl/Cd
-12.5 | -0.5524 | 0.10249 | -0.0273 | -5.3898
-12 | -0.5743 | 0.09142 | -0.032 | -6.282
-11.5 | -0.6715 | 0.10255 | -0.0168 | -6.548
-11 | -0.6856 | 0.09157 | -0.0231 | -7.4872
-10.5 | -0.7022 | 0.08058 | -0.0299 | -8.7143
-10 | -0.7213 | 0.06947 | -0.0373 | -10.3829
-9.5 | -0.7426 | 0.05787 | -0.046 | -12.8322
-9 | -0.764 | 0.04432 | -0.0569 | -17.2383
-8.5 | -0.7812 | 0.03021 | -0.0746 | -25.859
-8 | -0.7909 | 0.0198 | -0.0788 | -39.9444
-7.5 | -0.7658 | 0.01181 | -0.0772 | -64.8434
-7 | -0.7038 | 0.00865 | -0.0738 | -81.3642
-6.5 | -0.632 | 0.00736 | -0.071 | -85.8696
-6 | -0.559 | 0.00666 | -0.0688 | -83.9339
-5.5 | -0.4863 | 0.00625 | -0.0672 | -77.808
-5 | -0.4143 | 0.00598 | -0.0659 | -69.2809
-4.5 | -0.3432 | 0.00578 | -0.0649 | -59.3772
-4 | -0.273 | 0.00563 | -0.0642 | -48.4902
-3.5 | -0.2041 | 0.0054 | -0.0636 | -37.7963
-3 | -0.136 | 0.00518 | -0.0631 | -26.2548
-2.5 | -0.068 | 0.00505 | -0.0628 | -13.4653
-2 | -0.0002 | 0.00494 | -0.0626 | -0.040486
-1 | 0.134 | 0.00481 | -0.0624 | 27.8586
-0.5 | 0.2005 | 0.00484 | -0.0623 | 41.4256
0 | 0.2676 | 0.00485 | -0.0622 | 55.1753
0.5 | 0.3338 | 0.00494 | -0.0621 | 67.5709
1 | 0.4007 | 0.00502 | -0.062 | 79.8207
1.5 | 0.467 | 0.00512 | -0.0618 | 91.2109
2 | 0.5341 | 0.00523 | -0.0616 | 102.1224
2.5 | 0.6013 | 0.00536 | -0.0613 | 112.1828
3 | 0.6669 | 0.00572 | -0.0606 | 116.5909
3.5 | 0.7341 | 0.00594 | -0.0599 | 123.5859
4 | 0.8021 | 0.0062 | -0.0591 | 129.371
4.5 | 0.8696 | 0.0066 | -0.058 | 131.7576
5 | 0.9376 | 0.00704 | -0.0566 | 133.1818
5.5 | 1.0071 | 0.00742 | -0.055 | 135.7278
6 | 1.0778 | 0.00779 | -0.0532 | 138.3569
6.5 | 1.1485 | 0.0083 | -0.0509 | 138.3735
7 | 1.2209 | 0.00878 | -0.0482 | 139.0547
7.5 | 1.2884 | 0.0098 | -0.0435 | 131.4694
8 | 1.3206 | 0.01339 | -0.0336 | 98.6258
8.5 | 1.3218 | 0.01919 | -0.0227 | 68.8796
9 | 1.2913 | 0.02513 | -0.0116 | 51.3848
9.5 | 1.2546 | 0.03311 | -0.0074 | 37.8919
10 | 1.2169 | 0.04398 | -0.0107 | 27.6694
10.5 | 1.1813 | 0.05701 | -0.0186 | 20.7209
11 | 1.1479 | 0.07104 | -0.0275 | 16.1585
11.5 | 1.1168 | 0.08511 | -0.0353 | 13.1218
12 | 1.0885 | 0.09865 | -0.0419 | 11.034
12.5 | 1.0634 | 0.11174 | -0.048 | 9.5167
13 | 1.0418 | 0.12464 | -0.0543 | 8.3585
13.5 | 1.0238 | 0.1376 | -0.0611 | 7.4404

## 137. Re 18M Mach 0.00 (1)
BIGFOIL.COM POLAR EXPORT
TP204
TP204 |  |  |  | Cl Max: | 1.003 | at alpha= | 8.5 | deg
JavaFoil+Calcfoil stall+Eppler ext transition |  |  |  | L/D Max: | 121.085 | at alpha= | 8.5 | deg
Re: | 18000000 |  |  | Cd Min: | 0.00614 | at alpha= | -1.5 | deg
Mach: | 0 |  |  | Cl=0 at alpha= | -2.0509 | deg
|  |  |  | @ Cl=0.1, Cd= | 0.0061803
|  |  |  | @ Cl=0.4, Cd= | 0.0063522
|  |  |  | @ Cl=0.6, Cd= | 0.0067762
alpha (deg) | Cl | Cd | Cm | Cl/Cd
-15 | -0.401 | 0.06437 | -0.031 | -6.229
-14.5 | -0.432 | 0.05037 | -0.033 | -8.584
-14 | -0.462 | 0.04149 | -0.035 | -11.145
-13.5 | -0.504 | 0.02649 | -0.038 | -19.016
-13 | -0.541 | 0.01875 | -0.039 | -28.847
-12.5 | -0.579 | 0.01353 | -0.041 | -42.803
-12 | -0.612 | 0.01135 | -0.042 | -53.898
-11.5 | -0.638 | 0.01068 | -0.043 | -59.741
-11 | -0.652 | 0.01009 | -0.044 | -64.667
-10.5 | -0.662 | 0.00971 | -0.044 | -68.122
-10 | -0.665 | 0.00931 | -0.044 | -71.444
-9.5 | -0.662 | 0.00896 | -0.045 | -73.874
-9 | -0.652 | 0.00862 | -0.045 | -75.718
-8.5 | -0.635 | 0.00833 | -0.045 | -76.272
-8 | -0.611 | 0.00806 | -0.046 | -75.806
-7.5 | -0.58 | 0.00785 | -0.046 | -73.876
-7 | -0.542 | 0.00765 | -0.046 | -70.849
-6.5 | -0.499 | 0.00745 | -0.047 | -67.011
-6 | -0.451 | 0.0074 | -0.047 | -60.979
-5.5 | -0.399 | 0.00726 | -0.048 | -55.027
-5 | -0.344 | 0.0071 | -0.048 | -48.492
-4.5 | -0.287 | 0.00695 | -0.048 | -41.371
-4 | -0.23 | 0.00683 | -0.049 | -33.655
-3.5 | -0.171 | 0.00674 | -0.049 | -25.456
-3 | -0.113 | 0.00666 | -0.049 | -16.915
-2.5 | -0.053 | 0.0066 | -0.05 | -8.081
-2 | 0.006 | 0.00624 | -0.05 | 0.97
-1.5 | 0.066 | 0.00614 | -0.05 | 10.667
-1 | 0.125 | 0.00621 | -0.051 | 20.131
-0.5 | 0.184 | 0.0062 | -0.051 | 29.764
0 | 0.244 | 0.00616 | -0.052 | 39.561
0.5 | 0.303 | 0.00625 | -0.052 | 48.53
1 | 0.362 | 0.00632 | -0.052 | 57.299
1.5 | 0.421 | 0.00637 | -0.053 | 66.117
2 | 0.48 | 0.00649 | -0.053 | 73.985
2.5 | 0.539 | 0.00666 | -0.053 | 80.958
3 | 0.598 | 0.00677 | -0.054 | 88.323
3.5 | 0.656 | 0.00695 | -0.054 | 94.265
4 | 0.712 | 0.00776 | -0.054 | 91.761
4.5 | 0.767 | 0.00802 | -0.055 | 95.628
5 | 0.818 | 0.00742 | -0.055 | 110.259
5.5 | 0.864 | 0.0076 | -0.055 | 113.747
6 | 0.906 | 0.00778 | -0.056 | 116.406
6.5 | 0.941 | 0.00795 | -0.056 | 118.28
7 | 0.969 | 0.00823 | -0.056 | 117.731
7.5 | 0.989 | 0.00851 | -0.057 | 116.221
8 | 1 | 0.00879 | -0.057 | 113.85
8.5 | 1.003 | 0.00829 | -0.057 | 121.085
9 | 0.997 | 0.00854 | -0.057 | 116.684
9.5 | 0.983 | 0.00891 | -0.058 | 110.292
10 | 0.961 | 0.01134 | -0.058 | 84.74
10.5 | 0.932 | 0.01194 | -0.058 | 78.063
11 | 0.898 | 0.01258 | -0.059 | 71.425
11.5 | 0.86 | 0.01329 | -0.059 | 64.708
12 | 0.818 | 0.01412 | -0.059 | 57.94
12.5 | 0.774 | 0.0151 | -0.059 | 51.249
13 | 0.726 | 0.01663 | -0.059 | 43.647
13.5 | 0.678 | 0.01851 | -0.058 | 36.641

## 138. Re 18M Mach 0.00 (2)
BIGFOIL.COM POLAR EXPORT
TP204
TP204 |  |  |  | Cl Max: | 1.8966 | at alpha= | 18.5 | deg
XFOIL ncrit=9 |  |  |  | L/D Max: | 143.637 | at alpha= | 8.5 | deg
Re: | 18000000 |  |  | Cd Min: | 0.05296 | at alpha= | 20 | deg
Mach: | 0 |  |  | Cl=0 at alpha= | -2.0247 | deg
|  |  |  | @ Cl=0.1, Cd= | 0.0047755
|  |  |  | @ Cl=0.4, Cd= | 0.0049729
|  |  |  | @ Cl=0.6, Cd= | 0.0055373
alpha (deg) | Cl | Cd | Cm | Cl/Cd
-20 | -1.7051 | 0.03773 | -0.0554 | -45.1922
-19.5 | -1.7173 | 0.03019 | -0.0598 | -56.8831
-19 | -1.7178 | 0.02546 | -0.0608 | -67.4705
-18.5 | -1.7136 | 0.02249 | -0.0582 | -76.1939
-18 | -1.6875 | 0.02043 | -0.0565 | -82.5991
-17.5 | -1.6531 | 0.01872 | -0.0552 | -88.3066
-17 | -1.6163 | 0.01698 | -0.0541 | -95.1885
-16.5 | -1.5749 | 0.01558 | -0.0533 | -101.0847
-16 | -1.5288 | 0.01463 | -0.0527 | -104.4976
-15.5 | -1.4818 | 0.01376 | -0.0521 | -107.689
-15 | -1.4369 | 0.01289 | -0.0509 | -111.474
-14.5 | -1.3843 | 0.0121 | -0.0512 | -114.405
-14 | -1.3286 | 0.01144 | -0.052 | -116.1364
-13.5 | -1.272 | 0.01084 | -0.0529 | -117.3432
-13 | -1.2143 | 0.01028 | -0.0539 | -118.1226
-12.5 | -1.1623 | 0.00978 | -0.0536 | -118.8446
-12 | -1.1097 | 0.00933 | -0.0533 | -118.9389
-11.5 | -1.0559 | 0.00889 | -0.0532 | -118.7739
-11 | -1.0029 | 0.00849 | -0.0529 | -118.1272
-10.5 | -0.949 | 0.00811 | -0.0527 | -117.016
-10 | -0.895 | 0.00779 | -0.0525 | -114.8909
-9.5 | -0.8402 | 0.00748 | -0.0525 | -112.3262
-9 | -0.7851 | 0.00718 | -0.0525 | -109.3454
-8.5 | -0.7292 | 0.00708 | -0.0526 | -102.9944
-8 | -0.6737 | 0.00676 | -0.0526 | -99.6598
-7.5 | -0.6181 | 0.00646 | -0.0527 | -95.6811
-7 | -0.5621 | 0.00621 | -0.0528 | -90.5153
-6.5 | -0.5059 | 0.00599 | -0.0528 | -84.4574
-6 | -0.4496 | 0.00577 | -0.0529 | -77.9203
-5.5 | -0.3931 | 0.00564 | -0.0531 | -69.6986
-5 | -0.3365 | 0.00555 | -0.0532 | -60.6306
-4.5 | -0.2798 | 0.00543 | -0.0533 | -51.5285
-4 | -0.2235 | 0.00525 | -0.0534 | -42.5714
-3.5 | -0.1672 | 0.00508 | -0.0535 | -32.9134
-3 | -0.1105 | 0.00497 | -0.0536 | -22.2334
-2.5 | -0.0539 | 0.00489 | -0.0538 | -11.0225
-2 | 0.0028 | 0.00485 | -0.0539 | 0.57732
-1.5 | 0.0593 | 0.00479 | -0.054 | 12.38
-1 | 0.1155 | 0.00477 | -0.0541 | 24.2138
-0.5 | 0.1723 | 0.00475 | -0.0542 | 36.2737
0 | 0.2286 | 0.00482 | -0.0543 | 47.4274
0.5 | 0.285 | 0.00482 | -0.0544 | 59.1286
1 | 0.3411 | 0.00495 | -0.0545 | 68.9091
1.5 | 0.3977 | 0.00497 | -0.0546 | 80.0201
2 | 0.454 | 0.00504 | -0.0547 | 90.0794
2.5 | 0.5095 | 0.00521 | -0.0547 | 97.7927
3 | 0.5649 | 0.00543 | -0.0547 | 104.0331
3.5 | 0.6205 | 0.0056 | -0.0547 | 110.8036
4 | 0.6763 | 0.00572 | -0.0547 | 118.2343
4.5 | 0.7316 | 0.00596 | -0.0547 | 122.7517
5 | 0.7864 | 0.00627 | -0.0545 | 125.4226
5.5 | 0.8416 | 0.00652 | -0.0545 | 129.0798
6 | 0.8964 | 0.0068 | -0.0544 | 131.8235
6.5 | 0.9514 | 0.00702 | -0.0543 | 135.5271
7 | 1.0063 | 0.00725 | -0.0542 | 138.8
7.5 | 1.0604 | 0.00754 | -0.054 | 140.6366
8 | 1.1135 | 0.00787 | -0.0536 | 141.4867
8.5 | 1.1649 | 0.00811 | -0.0528 | 143.6375
9 | 1.2184 | 0.0085 | -0.0526 | 143.3412
9.5 | 1.2712 | 0.00894 | -0.0523 | 142.1924
10 | 1.3222 | 0.00957 | -0.0516 | 138.1609
11 | 1.4245 | 0.01067 | -0.0505 | 133.5052
11.5 | 1.4745 | 0.01128 | -0.0498 | 130.7181
12 | 1.5234 | 0.01194 | -0.049 | 127.5879
12.5 | 1.5712 | 0.01266 | -0.048 | 124.1074
13 | 1.6178 | 0.01343 | -0.0469 | 120.4617
13.5 | 1.6628 | 0.01428 | -0.0456 | 116.4426
14 | 1.706 | 0.01519 | -0.044 | 112.3107
14.5 | 1.747 | 0.01619 | -0.0422 | 107.9061
15 | 1.7853 | 0.01728 | -0.04 | 103.316
15.5 | 1.82 | 0.01846 | -0.0374 | 98.5915
16 | 1.8457 | 0.01974 | -0.0333 | 93.5005
16.5 | 1.8622 | 0.02131 | -0.0283 | 87.3862
17 | 1.8763 | 0.02328 | -0.0238 | 80.5971
17.5 | 1.8886 | 0.02567 | -0.02 | 73.5723
18 | 1.8928 | 0.02905 | -0.0167 | 65.1566
18.5 | 1.8966 | 0.03298 | -0.0146 | 57.5076
19 | 1.8931 | 0.03812 | -0.0136 | 49.6616
19.5 | 1.88 | 0.04489 | -0.0138 | 41.8802
20 | 1.8619 | 0.05296 | -0.0154 | 35.1567

## 139. Re 18M Mach 0.10 (1)
BIGFOIL.COM POLAR EXPORT
TP204
TP204 |  |  |  | Cl Max: | 0.997 | at alpha= | 8 | deg
JavaFoil+Calcfoil stall+Eppler ext transition |  |  |  | L/D Max: | 119.546 | at alpha= | 8.5 | deg
Re: | 18000000 |  |  | Cd Min: | 0.00615 | at alpha= | -1.5 | deg
Mach: | 0.1 |  |  | Cl=0 at alpha= | -2.05 | deg
|  |  |  | @ Cl=0.1, Cd= | 0.006184
|  |  |  | @ Cl=0.4, Cd= | 0.0063622
|  |  |  | @ Cl=0.6, Cd= | 0.0068
alpha (deg) | Cl | Cd | Cm | Cl/Cd
-14.5 | -0.382 | 0.06024 | -0.032 | -6.337
-14 | -0.415 | 0.0479 | -0.034 | -8.671
-13.5 | -0.452 | 0.03578 | -0.036 | -12.643
-13 | -0.499 | 0.02155 | -0.039 | -23.145
-12.5 | -0.539 | 0.01534 | -0.041 | -35.159
-12 | -0.578 | 0.01206 | -0.042 | -47.891
-11.5 | -0.613 | 0.0109 | -0.043 | -56.199
-11 | -0.632 | 0.01027 | -0.044 | -61.485
-10.5 | -0.645 | 0.00982 | -0.044 | -65.722
-10 | -0.653 | 0.0094 | -0.045 | -69.454
-9.5 | -0.654 | 0.00905 | -0.045 | -72.238
-9 | -0.647 | 0.00869 | -0.045 | -74.391
-8.5 | -0.632 | 0.00838 | -0.046 | -75.447
-8 | -0.61 | 0.00812 | -0.046 | -75.038
-7.5 | -0.58 | 0.00788 | -0.046 | -73.623
-7 | -0.543 | 0.00768 | -0.047 | -70.764
-6.5 | -0.501 | 0.00747 | -0.047 | -67.033
-6 | -0.453 | 0.00742 | -0.047 | -61.049
-5.5 | -0.401 | 0.00727 | -0.048 | -55.149
-5 | -0.346 | 0.00711 | -0.048 | -48.599
-4.5 | -0.289 | 0.00697 | -0.049 | -41.454
-4 | -0.231 | 0.00684 | -0.049 | -33.739
-3.5 | -0.172 | 0.00674 | -0.049 | -25.567
-3 | -0.113 | 0.00666 | -0.05 | -16.995
-2.5 | -0.054 | 0.00661 | -0.05 | -8.117
-2 | 0.006 | 0.00623 | -0.05 | 0.976
-1.5 | 0.066 | 0.00615 | -0.051 | 10.699
-1 | 0.126 | 0.00621 | -0.051 | 20.23
-0.5 | 0.185 | 0.0062 | -0.051 | 29.91
0 | 0.245 | 0.00616 | -0.052 | 39.767
0.5 | 0.305 | 0.00625 | -0.052 | 48.774
1 | 0.364 | 0.00635 | -0.053 | 57.323
1.5 | 0.423 | 0.00637 | -0.053 | 66.463
2 | 0.483 | 0.00649 | -0.053 | 74.385
2.5 | 0.542 | 0.00667 | -0.054 | 81.19
3 | 0.6 | 0.0068 | -0.054 | 88.307
3.5 | 0.659 | 0.00695 | -0.054 | 94.762
4 | 0.716 | 0.00779 | -0.055 | 91.907
4.5 | 0.771 | 0.00803 | -0.055 | 96.027
5 | 0.822 | 0.00744 | -0.055 | 110.425
5.5 | 0.868 | 0.00763 | -0.056 | 113.694
6 | 0.909 | 0.00778 | -0.056 | 116.726
6.5 | 0.943 | 0.00799 | -0.056 | 118.027
7 | 0.97 | 0.00829 | -0.057 | 116.998
7.5 | 0.988 | 0.00859 | -0.057 | 114.988
8 | 0.997 | 0.00889 | -0.057 | 112.196
8.5 | 0.997 | 0.00834 | -0.057 | 119.546
9 | 0.987 | 0.00862 | -0.058 | 114.413
9.5 | 0.968 | 0.00899 | -0.058 | 107.691
10 | 0.941 | 0.01149 | -0.058 | 81.91
10.5 | 0.907 | 0.01212 | -0.059 | 74.837
11 | 0.867 | 0.01278 | -0.059 | 67.865
11.5 | 0.823 | 0.01352 | -0.059 | 60.876
12 | 0.776 | 0.01441 | -0.059 | 53.819
12.5 | 0.725 | 0.01558 | -0.059 | 46.513
13 | 0.672 | 0.01727 | -0.059 | 38.938

## 140. Re 18M Mach 0.10 (2)
BIGFOIL.COM POLAR EXPORT
TP204
TP204 |  |  |  | Cl Max: | 1.8566 | at alpha= | 17.5 | deg
XFOIL ncrit=9 |  |  |  | L/D Max: | 143.574 | at alpha= | 8.5 | deg
Re: | 18000000 |  |  | Cd Min: | 0.07435 | at alpha= | 20 | deg
Mach: | 0.1 |  |  | Cl=0 at alpha= | -2.0237 | deg
|  |  |  | @ Cl=0.1, Cd= | 0.0047757
|  |  |  | @ Cl=0.4, Cd= | 0.0049701
|  |  |  | @ Cl=0.6, Cd= | 0.0055365
alpha (deg) | Cl | Cd | Cm | Cl/Cd
-20 | -1.5607 | 0.06439 | -0.0392 | -24.2382
-19.5 | -1.6483 | 0.04342 | -0.054 | -37.9618
-19 | -1.6723 | 0.0333 | -0.0612 | -50.2192
-18.5 | -1.6783 | 0.02716 | -0.064 | -61.7931
-18 | -1.6757 | 0.02359 | -0.0625 | -71.0343
-17.5 | -1.6541 | 0.02128 | -0.0602 | -77.7303
-17 | -1.6216 | 0.01923 | -0.0586 | -84.3266
-16.5 | -1.5831 | 0.01748 | -0.0573 | -90.5664
-16 | -1.5417 | 0.01587 | -0.0562 | -97.1456
-15.5 | -1.4977 | 0.01445 | -0.0551 | -103.6471
-15 | -1.4503 | 0.01355 | -0.0541 | -107.0332
-14.5 | -1.3999 | 0.01264 | -0.0535 | -110.7516
-14 | -1.3438 | 0.01181 | -0.0541 | -113.7849
-13.5 | -1.2863 | 0.01115 | -0.0548 | -115.3632
-13 | -1.2276 | 0.01055 | -0.0556 | -116.3602
-12.5 | -1.1742 | 0.01001 | -0.0552 | -117.3027
-12 | -1.1207 | 0.00953 | -0.0548 | -117.5971
-11.5 | -1.0661 | 0.00906 | -0.0546 | -117.6711
-11 | -1.0123 | 0.00865 | -0.0541 | -117.0289
-10.5 | -0.9577 | 0.00825 | -0.0538 | -116.0848
-10 | -0.9029 | 0.00791 | -0.0535 | -114.1466
-9.5 | -0.8474 | 0.00758 | -0.0534 | -111.7942
-9 | -0.7916 | 0.00727 | -0.0533 | -108.8858
-8.5 | -0.735 | 0.00718 | -0.0533 | -102.3677
-8 | -0.679 | 0.00683 | -0.0533 | -99.4143
-7.5 | -0.6228 | 0.0065 | -0.0533 | -95.8154
-7 | -0.5664 | 0.00624 | -0.0533 | -90.7692
-6.5 | -0.5097 | 0.00602 | -0.0533 | -84.6678
-6 | -0.4529 | 0.0058 | -0.0534 | -78.0862
-5.5 | -0.3959 | 0.00565 | -0.0535 | -70.0708
-5 | -0.3389 | 0.00555 | -0.0536 | -61.0631
-4.5 | -0.2817 | 0.00544 | -0.0537 | -51.7831
-4 | -0.225 | 0.00526 | -0.0537 | -42.7757
-3.5 | -0.1684 | 0.00509 | -0.0538 | -33.0845
-3 | -0.1113 | 0.00498 | -0.0539 | -22.3494
-2.5 | -0.0543 | 0.00489 | -0.0541 | -11.1043
-2 | 0.0027 | 0.00485 | -0.0542 | 0.5567
-1.5 | 0.0595 | 0.00479 | -0.0543 | 12.4217
-1 | 0.1161 | 0.00477 | -0.0543 | 24.3396
-0.5 | 0.1732 | 0.00475 | -0.0545 | 36.4632
0 | 0.2298 | 0.00482 | -0.0546 | 47.6763
0.5 | 0.2866 | 0.00482 | -0.0547 | 59.4606
1 | 0.343 | 0.00495 | -0.0547 | 69.2929
1.5 | 0.3999 | 0.00497 | -0.0549 | 80.4628
2 | 0.4566 | 0.00505 | -0.0549 | 90.4158
2.5 | 0.5124 | 0.00521 | -0.0549 | 98.3493
3 | 0.5682 | 0.00544 | -0.0549 | 104.4485
3.5 | 0.6242 | 0.00561 | -0.0549 | 111.2656
4 | 0.6803 | 0.00573 | -0.0549 | 118.726
4.5 | 0.7359 | 0.00598 | -0.0548 | 123.0602
5 | 0.7912 | 0.00629 | -0.0546 | 125.787
5.5 | 0.8468 | 0.00654 | -0.0546 | 129.4801
6 | 0.9021 | 0.00682 | -0.0544 | 132.2727
6.5 | 0.9575 | 0.00706 | -0.0543 | 135.6232
7 | 1.013 | 0.00728 | -0.0542 | 139.1484
7.5 | 1.0672 | 0.00763 | -0.0539 | 139.8689
8 | 1.1211 | 0.00794 | -0.0535 | 141.1965
8.5 | 1.173 | 0.00817 | -0.0526 | 143.5741
9 | 1.2271 | 0.00858 | -0.0522 | 143.0186
9.5 | 1.2802 | 0.00906 | -0.0518 | 141.3024
10 | 1.3319 | 0.0097 | -0.051 | 137.3093
10.5 | 1.3837 | 0.01029 | -0.0503 | 134.4704
11 | 1.4351 | 0.01087 | -0.0496 | 132.0239
12 | 1.5346 | 0.01224 | -0.0477 | 125.3758
12.5 | 1.5825 | 0.01304 | -0.0465 | 121.3574
13 | 1.6288 | 0.01391 | -0.045 | 117.0956
13.5 | 1.6732 | 0.01488 | -0.0434 | 112.4462
14 | 1.7153 | 0.01594 | -0.0414 | 107.6098
14.5 | 1.7544 | 0.01713 | -0.039 | 102.4168
15 | 1.7896 | 0.01844 | -0.0361 | 97.0499
15.5 | 1.8158 | 0.01987 | -0.0319 | 91.384
16 | 1.8314 | 0.02156 | -0.0264 | 84.9443
16.5 | 1.8426 | 0.02381 | -0.0215 | 77.3877
17 | 1.8502 | 0.02669 | -0.0173 | 69.3218
17.5 | 1.8566 | 0.03014 | -0.0144 | 61.5992
18 | 1.8484 | 0.03548 | -0.0123 | 52.097
18.5 | 1.8396 | 0.04166 | -0.012 | 44.1575
19 | 1.8206 | 0.04975 | -0.0133 | 36.595
19.5 | 1.7861 | 0.06077 | -0.0168 | 29.3911
20 | 1.7402 | 0.07435 | -0.0223 | 23.4055

## 141. Re 18M Mach 0.25 (1)
BIGFOIL.COM POLAR EXPORT
TP204
TP204 |  |  |  | Cl Max: | 0.975 | at alpha= | 7.5 | deg
JavaFoil+Calcfoil stall+Eppler ext transition |  |  |  | L/D Max: | 115.901 | at alpha= | 6 | deg
Re: | 18000000 |  |  | Cd Min: | 0.0062 | at alpha= | -1.5 | deg
Mach: | 0.25 |  |  | Cl=0 at alpha= | -2.0492 | deg
|  |  |  | @ Cl=0.1, Cd= | 0.0062262
|  |  |  | @ Cl=0.4, Cd= | 0.02281
|  |  |  | @ Cl=0.6, Cd= | 0.02281
alpha (deg) | Cl | Cd | Cm | Cl/Cd
-13.5 | -0.069 | 0.0715 | -0.03 | -0.96
-13 | -0.066 | 0.06184 | -0.032 | -1.074
-12.5 | -0.195 | 0.0446 | -0.035 | -4.379
-12 | -0.281 | 0.02765 | -0.039 | -10.165
-11.5 | -0.362 | 0.0165 | -0.042 | -21.975
-11 | -0.438 | 0.01171 | -0.044 | -37.395
-10.5 | -0.501 | 0.01073 | -0.045 | -46.699
-10 | -0.545 | 0.01001 | -0.046 | -54.501
-9.5 | -0.578 | 0.00954 | -0.046 | -60.514
-9 | -0.597 | 0.00908 | -0.046 | -65.694
-8.5 | -0.602 | 0.00872 | -0.047 | -69.116
-8 | -0.595 | 0.0084 | -0.047 | -70.863
-7.5 | -0.576 | 0.00813 | -0.048 | -70.888
-7 | -0.546 | 0.00789 | -0.048 | -69.252
-6.5 | -0.508 | 0.00783 | -0.048 | -64.876
-6 | -0.462 | 0.00756 | -0.049 | -61.141
-5.5 | -0.41 | 0.00741 | -0.049 | -55.38
-5 | -0.354 | 0.00722 | -0.05 | -49.065
-4.5 | -0.296 | 0.00703 | -0.05 | -42.12
-4 | -0.237 | 0.00692 | -0.05 | -34.234
-3.5 | -0.177 | 0.00678 | -0.051 | -26.081
-3 | -0.116 | 0.00671 | -0.051 | -17.318
-2.5 | -0.055 | 0.00664 | -0.051 | -8.298
-2 | 0.006 | 0.00627 | -0.052 | 0.996
-1.5 | 0.068 | 0.0062 | -0.052 | 10.905
-1 | 0.129 | 0.00625 | -0.053 | 20.643
-0.5 | 0.19 | 0.00623 | -0.053 | 30.547
0 | 0.252 | 0.00621 | -0.053 | 40.518
0.5 | 0.313 | 0.00629 | -0.054 | 49.738
1 | 0.374 | 0.00639 | -0.054 | 58.538
1.5 | 0.435 | 0.00642 | -0.054 | 67.82
2 | 0.496 | 0.00657 | -0.055 | 75.461
2.5 | 0.557 | 0.00677 | -0.055 | 82.216
3 | 0.617 | 0.00689 | -0.055 | 89.568
3.5 | 0.677 | 0.00709 | -0.056 | 95.412
4 | 0.735 | 0.00793 | -0.056 | 92.697
4.5 | 0.791 | 0.00814 | -0.056 | 97.226
5 | 0.841 | 0.00759 | -0.057 | 110.864
5.5 | 0.887 | 0.00783 | -0.057 | 113.252
6 | 0.925 | 0.00798 | -0.057 | 115.901
6.5 | 0.953 | 0.00823 | -0.058 | 115.804
7 | 0.971 | 0.0086 | -0.058 | 112.938
7.5 | 0.975 | 0.00895 | -0.058 | 109.04
8 | 0.965 | 0.00835 | -0.059 | 115.579
8.5 | 0.939 | 0.00875 | -0.059 | 107.216
9 | 0.896 | 0.00913 | -0.059 | 98.103
9.5 | 0.838 | 0.01174 | -0.06 | 71.402
10 | 0.766 | 0.01244 | -0.06 | 61.548
10.5 | 0.681 | 0.01331 | -0.06 | 51.166
11 | 0.587 | 0.01427 | -0.06 | 41.113
11.5 | 0.482 | 0.0157 | -0.06 | 30.729
12 | 0.369 | 0.01798 | -0.059 | 20.552
12.5 | 0.238 | 0.02281 | -0.058 | 10.439

## 142. Re 18M Mach 0.25 (2)
BIGFOIL.COM POLAR EXPORT
TP204
TP204 |  |  |  | Cl Max: | 1.7024 | at alpha= | 14.5 | deg
XFOIL ncrit=9 |  |  |  | L/D Max: | 142.515 | at alpha= | 8.5 | deg
Re: | 18000000 |  |  | Cd Min: | 0.18903 | at alpha= | 19.5 | deg
Mach: | 0.25 |  |  | Cl=0 at alpha= | -2.0187 | deg
|  |  |  | @ Cl=0.1, Cd= | 0.0047833
|  |  |  | @ Cl=0.4, Cd= | 0.0049779
|  |  |  | @ Cl=0.6, Cd= | 0.0055189
alpha (deg) | Cl | Cd | Cm | Cl/Cd
-19.5 | -0.9087 | 0.18762 | 0.034 | -4.8433
-18.5 | -1.0077 | 0.14744 | 0.0086 | -6.8346
-18 | -1.1245 | 0.11862 | -0.0103 | -9.4799
-17.5 | -1.3331 | 0.08047 | -0.0366 | -16.5664
-17 | -1.4697 | 0.05333 | -0.0562 | -27.5586
-16.5 | -1.52 | 0.03723 | -0.0706 | -40.8273
-16 | -1.5461 | 0.02751 | -0.0778 | -56.2014
-15.5 | -1.5506 | 0.02268 | -0.0756 | -68.3686
-15 | -1.5182 | 0.01961 | -0.073 | -77.4197
-14.5 | -1.4738 | 0.0174 | -0.0705 | -84.7011
-14 | -1.4267 | 0.01561 | -0.0677 | -91.3965
-13.5 | -1.3673 | 0.01393 | -0.067 | -98.1551
-12.5 | -1.2434 | 0.01157 | -0.0657 | -107.4676
-12 | -1.1843 | 0.01098 | -0.0642 | -107.8597
-11.5 | -1.1246 | 0.01036 | -0.063 | -108.5521
-11 | -1.0659 | 0.00979 | -0.0617 | -108.8764
-10.5 | -1.0066 | 0.00925 | -0.0606 | -108.8216
-10 | -0.9476 | 0.00878 | -0.0596 | -107.9271
-9.5 | -0.8881 | 0.00834 | -0.0588 | -106.4868
-9 | -0.8286 | 0.0079 | -0.0581 | -104.8861
-8.5 | -0.7677 | 0.00782 | -0.0577 | -98.1714
-8 | -0.7091 | 0.00721 | -0.0571 | -98.3495
-7.5 | -0.6498 | 0.00677 | -0.0567 | -95.9823
-7 | -0.5904 | 0.00643 | -0.0563 | -91.8196
-6.5 | -0.5308 | 0.00615 | -0.0561 | -86.3089
-6 | -0.4712 | 0.00594 | -0.0559 | -79.3266
-5.5 | -0.4116 | 0.00572 | -0.0558 | -71.958
-5 | -0.3521 | 0.0056 | -0.0557 | -62.875
-4.5 | -0.2926 | 0.00549 | -0.0557 | -53.2969
-4 | -0.2336 | 0.00529 | -0.0556 | -44.1588
-3.5 | -0.1748 | 0.00513 | -0.0556 | -34.0741
-3 | -0.1158 | 0.005 | -0.0556 | -23.16
-2.5 | -0.0566 | 0.00491 | -0.0557 | -11.5275
-2 | 0.0022 | 0.00486 | -0.0557 | 0.45267
-1.5 | 0.061 | 0.00479 | -0.0558 | 12.7349
-1 | 0.1193 | 0.00478 | -0.0558 | 24.9582
-0.5 | 0.1782 | 0.00476 | -0.0559 | 37.437
0 | 0.2368 | 0.00481 | -0.056 | 49.2308
0.5 | 0.2954 | 0.00482 | -0.0561 | 61.2863
1 | 0.3535 | 0.00497 | -0.0561 | 71.1268
1.5 | 0.4123 | 0.00498 | -0.0562 | 82.7912
2 | 0.4709 | 0.00507 | -0.0563 | 92.8797
2.5 | 0.5287 | 0.00523 | -0.0562 | 101.0899
3 | 0.5863 | 0.00548 | -0.056 | 106.9891
4 | 0.7024 | 0.00581 | -0.0558 | 120.895
4.5 | 0.7602 | 0.00609 | -0.0556 | 124.8276
5 | 0.8178 | 0.0064 | -0.0553 | 127.7812
5.5 | 0.8755 | 0.00672 | -0.0549 | 130.2827
6 | 0.9337 | 0.00696 | -0.0546 | 134.1523
6.5 | 0.9918 | 0.00723 | -0.0542 | 137.1784
7 | 1.0497 | 0.00755 | -0.0537 | 139.0331
7.5 | 1.1068 | 0.00794 | -0.053 | 139.3955
8 | 1.1638 | 0.00823 | -0.0522 | 141.4095
8.5 | 1.2185 | 0.00855 | -0.0508 | 142.5146
9 | 1.2749 | 0.00912 | -0.0498 | 139.7917
9.5 | 1.3308 | 0.00975 | -0.0486 | 136.4923
10 | 1.386 | 0.01047 | -0.0472 | 132.3782
10.5 | 1.4399 | 0.0113 | -0.0455 | 127.4248
11 | 1.4916 | 0.01233 | -0.0435 | 120.9732
11.5 | 1.5405 | 0.01357 | -0.041 | 113.5225
12 | 1.5868 | 0.01497 | -0.0381 | 105.9987
12.5 | 1.629 | 0.01658 | -0.0347 | 98.2509
13 | 1.6656 | 0.01844 | -0.0305 | 90.3254
13.5 | 1.6916 | 0.02052 | -0.0251 | 82.4366
14 | 1.7004 | 0.02298 | -0.0179 | 73.9948
14.5 | 1.7024 | 0.0264 | -0.0119 | 64.4848
15 | 1.6963 | 0.03123 | -0.0078 | 54.3164
15.5 | 1.6812 | 0.03798 | -0.0064 | 44.2654
16 | 1.6535 | 0.04739 | -0.0081 | 34.8913
16.5 | 1.6101 | 0.06009 | -0.0132 | 26.7948
17 | 1.5556 | 0.0757 | -0.0209 | 20.5495
17.5 | 1.483 | 0.09511 | -0.0312 | 15.5925
18 | 1.3911 | 0.11877 | -0.044 | 11.7126
18.5 | 1.3024 | 0.14333 | -0.0579 | 9.0867
19 | 1.2279 | 0.16745 | -0.0727 | 7.3329
19.5 | 1.1776 | 0.18903 | -0.0866 | 6.2297

## 143. Re 18M Mach 0.50 (1)
BIGFOIL.COM POLAR EXPORT
TP204
TP204 |  |  |  | Cl Max: | 1.173 | at alpha= | 20 | deg
JavaFoil+Calcfoil stall+Eppler ext transition |  |  |  | L/D Max: | 109.778 | at alpha= | 5 | deg
Re: | 18000000 |  |  | Cd Min: | 0.00638 | at alpha= | -1.5 | deg
Mach: | 0.5 |  |  | Cl=0 at alpha= | -2.0507 | deg
|  |  |  | @ Cl=0.1, Cd= | 0.0063941
|  |  |  | @ Cl=0.4, Cd= | 0.0065962
|  |  |  | @ Cl=0.6, Cd= | 0.0070473
alpha (deg) | Cl | Cd | Cm | Cl/Cd
-20 | -0.996 | 0.18915 | -0.026 | -5.264
-19.5 | -0.97 | 0.17042 | -0.027 | -5.689
-19 | -0.944 | 0.15293 | -0.028 | -6.175
-18.5 | -0.912 | 0.16653 | -0.026 | -5.479
-18 | -0.887 | 0.14606 | -0.027 | -6.072
-17.5 | -0.861 | 0.13252 | -0.028 | -6.499
-17 | -0.829 | 0.14203 | -0.027 | -5.837
-16.5 | -0.804 | 0.1236 | -0.028 | -6.506
-16 | -0.774 | 0.1262 | -0.027 | -6.131
-15.5 | -0.747 | 0.11539 | -0.027 | -6.475
-15 | -0.724 | 0.09967 | -0.029 | -7.263
-14.5 | -0.69 | 0.10659 | -0.027 | -6.474
-14 | -0.667 | 0.09222 | -0.029 | -7.231
-13.5 | -0.651 | 0.07341 | -0.034 | -8.871
-13 | -0.609 | 0.08529 | -0.028 | -7.136
-12.5 | -0.599 | 0.06249 | -0.035 | -9.586
-12 | -0.603 | 0.03591 | -0.042 | -16.802
-11.5 | -0.531 | 0.06674 | -0.032 | -7.963
-11 | -0.531 | 0.04043 | -0.041 | -13.143
-10.5 | -0.468 | 0.06854 | -0.028 | -6.833
-10 | -0.462 | 0.04456 | -0.039 | -10.359
-9.5 | -0.482 | 0.01575 | -0.048 | -30.575
-9 | -0.397 | 0.04553 | -0.037 | -8.727
-8.5 | -0.364 | 0.04777 | -0.035 | -7.619
-8 | -0.399 | 0.01115 | -0.052 | -35.756
-7.5 | -0.372 | 0.00964 | -0.053 | -38.629
-7 | -0.338 | 0.00902 | -0.054 | -37.484
-6.5 | -0.417 | 0.00853 | -0.054 | -48.919
-6 | -0.475 | 0.00816 | -0.055 | -58.215
-5.5 | -0.442 | 0.00808 | -0.055 | -54.666
-5 | -0.387 | 0.00772 | -0.055 | -50.199
-4.5 | -0.327 | 0.00745 | -0.056 | -43.887
-4 | -0.263 | 0.00729 | -0.056 | -36.08
-3.5 | -0.197 | 0.00707 | -0.057 | -27.888
-3 | -0.13 | 0.00697 | -0.057 | -18.619
-2.5 | -0.062 | 0.00686 | -0.057 | -8.964
-2 | 0.007 | 0.00647 | -0.058 | 1.078
-1.5 | 0.076 | 0.00638 | -0.058 | 11.853
-1 | 0.144 | 0.00642 | -0.059 | 22.472
-0.5 | 0.213 | 0.00641 | -0.059 | 33.211
0 | 0.281 | 0.00641 | -0.06 | 43.891
0.5 | 0.35 | 0.00653 | -0.06 | 53.561
1 | 0.418 | 0.00662 | -0.06 | 63.106
1.5 | 0.486 | 0.00675 | -0.061 | 71.995
2 | 0.554 | 0.00691 | -0.061 | 80.122
2.5 | 0.621 | 0.00711 | -0.062 | 87.459
3 | 0.688 | 0.00739 | -0.062 | 93.149
3.5 | 0.754 | 0.00697 | -0.062 | 108.211
4 | 0.817 | 0.00782 | -0.063 | 104.519
4.5 | 0.876 | 0.00809 | -0.063 | 108.29
5 | 0.921 | 0.00839 | -0.063 | 109.778
5.5 | 0.944 | 0.00878 | -0.064 | 107.462
6 | 0.913 | 0.00924 | -0.064 | 98.792
6.5 | 0.574 | 0.00879 | -0.065 | 65.287
7 | 0.606 | 0.00859 | -0.065 | 70.57
7.5 | 0.638 | 0.01226 | -0.065 | 52.043
8 | 0.67 | 0.01254 | -0.065 | 53.461
8.5 | 0.702 | 0.01317 | -0.066 | 53.312
9 | 0.732 | 0.01413 | -0.066 | 51.823
9.5 | 0.76 | 0.01541 | -0.066 | 49.336
10 | 0.789 | 0.0164 | -0.066 | 48.093
10.5 | 0.812 | 0.01826 | -0.065 | 44.452
11 | 0.837 | 0.01984 | -0.065 | 42.192
11.5 | 0.866 | 0.02068 | -0.065 | 41.857
12 | 0.899 | 0.02038 | -0.066 | 44.134
12.5 | 0.88 | 0.03525 | -0.061 | 24.964
13 | 0.875 | 0.05148 | -0.057 | 17.004
13.5 | 0.878 | 0.06765 | -0.054 | 12.975
14 | 0.864 | 0.10248 | -0.042 | 8.431
14.5 | 0.911 | 0.08935 | -0.049 | 10.192
15 | 0.917 | 0.11398 | -0.043 | 8.049
15.5 | 0.948 | 0.11323 | -0.046 | 8.374
16 | 0.966 | 0.13404 | -0.042 | 7.206
16.5 | 0.997 | 0.12956 | -0.045 | 7.697
17 | 1.018 | 0.14949 | -0.044 | 6.81
17.5 | 1.048 | 0.14805 | -0.045 | 7.075
18 | 1.07 | 0.17003 | -0.045 | 6.29
18.5 | 1.101 | 0.15849 | -0.047 | 6.945
19 | 1.121 | 0.18336 | -0.046 | 6.116
19.5 | 1.152 | 0.17483 | -0.048 | 6.587
20 | 1.173 | 0.19836 | -0.047 | 5.912

## 144. Re 18M Mach 0.50 (2)
BIGFOIL.COM POLAR EXPORT
TP204
TP204 |  |  |  | Cl Max: | 1.326 | at alpha= | 8.5 | deg
XFOIL ncrit=9 |  |  |  | L/D Max: | 141.084 | at alpha= | 7 | deg
Re: | 18000000 |  |  | Cd Min: | 0.27347 | at alpha= | -20 | deg
Mach: | 0.5 |  |  | Cl=0 at alpha= | -1.997 | deg
|  |  |  | @ Cl=0.1, Cd= | 0.0048201
|  |  |  | @ Cl=0.4, Cd= | 0.0050288
|  |  |  | @ Cl=0.6, Cd= | 0.0053471
alpha (deg) | Cl | Cd | Cm | Cl/Cd
-20 | -0.8477 | 0.27347 | 0.0736 | -3.0998
-19.5 | -0.8273 | 0.26281 | 0.0677 | -3.1479
-19 | -0.8058 | 0.2537 | 0.0623 | -3.1762
-18.5 | -0.785 | 0.24456 | 0.0569 | -3.2098
-18 | -0.7694 | 0.2324 | 0.0507 | -3.3107
-17.5 | -0.7499 | 0.22344 | 0.0456 | -3.3562
-17 | -0.7313 | 0.21456 | 0.0406 | -3.4084
-16.5 | -0.714 | 0.20525 | 0.0355 | -3.4787
-16 | -0.6983 | 0.19555 | 0.0304 | -3.571
-15.5 | -0.6859 | 0.18528 | 0.0251 | -3.702
-15 | -0.674 | 0.17552 | 0.0201 | -3.84
-14.5 | -0.6588 | 0.16711 | 0.0158 | -3.9423
-14 | -0.6501 | 0.15716 | 0.0109 | -4.1365
-13.5 | -0.6486 | 0.14631 | 0.0057 | -4.4331
-13 | -0.6473 | 0.13582 | 0.0005 | -4.7659
-12.5 | -0.6492 | 0.12537 | -0.0046 | -5.1783
-11.5 | -0.6776 | 0.10166 | -0.0174 | -6.6654
-11 | -0.6948 | 0.09027 | -0.0241 | -7.6969
-10.5 | -0.7112 | 0.07935 | -0.0309 | -8.9628
-10 | -0.7301 | 0.06833 | -0.0384 | -10.6849
-9.5 | -0.7492 | 0.05633 | -0.0483 | -13.3002
-9 | -0.7731 | 0.04355 | -0.0564 | -17.752
-8.5 | -0.7884 | 0.02948 | -0.0752 | -26.7436
-8 | -0.7961 | 0.01921 | -0.0789 | -41.442
-7.5 | -0.7687 | 0.01147 | -0.0771 | -67.0183
-7 | -0.7056 | 0.00843 | -0.0737 | -83.7011
-6.5 | -0.6334 | 0.0072 | -0.0709 | -87.9722
-6 | -0.5601 | 0.00654 | -0.0687 | -85.6422
-5.5 | -0.4871 | 0.00616 | -0.0671 | -79.0747
-5 | -0.415 | 0.0059 | -0.0658 | -70.339
-4.5 | -0.3439 | 0.00571 | -0.0649 | -60.2277
-4 | -0.2736 | 0.00557 | -0.0642 | -49.1203
-3.5 | -0.2046 | 0.00535 | -0.0635 | -38.243
-3 | -0.1365 | 0.00513 | -0.0631 | -26.6082
-2.5 | -0.0681 | 0.00501 | -0.0628 | -13.5928
-2 | -0.0004 | 0.00493 | -0.0626 | -0.081136
-1.5 | 0.0667 | 0.00484 | -0.0624 | 13.781
-1 | 0.1338 | 0.0048 | -0.0624 | 27.875
0 | 0.2676 | 0.00484 | -0.0623 | 55.2893
0.5 | 0.334 | 0.00492 | -0.0622 | 67.8862
1 | 0.4007 | 0.00503 | -0.062 | 79.662
1.5 | 0.4673 | 0.00511 | -0.0619 | 91.4481
2 | 0.5344 | 0.00523 | -0.0617 | 102.1797
2.5 | 0.6016 | 0.00535 | -0.0614 | 112.4486
3 | 0.6676 | 0.0057 | -0.0607 | 117.1228
3.5 | 0.7349 | 0.00593 | -0.06 | 123.9292
4 | 0.8029 | 0.00616 | -0.0593 | 130.3409
4.5 | 0.8706 | 0.00654 | -0.0581 | 133.1193
5 | 0.9385 | 0.007 | -0.0567 | 134.0714
5.5 | 1.0087 | 0.00732 | -0.0552 | 137.8005
6 | 1.0796 | 0.00768 | -0.0534 | 140.5729
6.5 | 1.1505 | 0.00819 | -0.0512 | 140.4762
7 | 1.2232 | 0.00867 | -0.0484 | 141.0842
7.5 | 1.2919 | 0.00966 | -0.0439 | 133.7371
8 | 1.324 | 0.01319 | -0.0339 | 100.3791
8.5 | 1.326 | 0.01898 | -0.0231 | 69.863
9 | 1.2958 | 0.0249 | -0.0118 | 52.0402
9.5 | 1.2589 | 0.03277 | -0.0073 | 38.4162
10 | 1.2211 | 0.04355 | -0.0105 | 28.039
10.5 | 1.1854 | 0.05654 | -0.0183 | 20.9657
11 | 1.1519 | 0.07054 | -0.0272 | 16.3297
11.5 | 1.1207 | 0.08461 | -0.0351 | 13.2455
12 | 1.0924 | 0.09817 | -0.0417 | 11.1276
12.5 | 1.067 | 0.11129 | -0.0478 | 9.5876
13 | 1.0444 | 0.12428 | -0.0541 | 8.4036
13.5 | 1.0267 | 0.13718 | -0.0609 | 7.4843

## 145. Re 20M Mach 0.00 (1)
BIGFOIL.COM POLAR EXPORT
TP204
TP204 |  |  |  | Cl Max: | 1.003 | at alpha= | 8.5 | deg
JavaFoil+Calcfoil stall+Eppler ext transition |  |  |  | L/D Max: | 119.663 | at alpha= | 6.5 | deg
Re: | 20000000 |  |  | Cd Min: | 0.00613 | at alpha= | 0 | deg
Mach: | 0 |  |  | Cl=0 at alpha= | -2.0509 | deg
|  |  |  | @ Cl=0.1, Cd= | 0.0061569
|  |  |  | @ Cl=0.4, Cd= | 0.0063515
|  |  |  | @ Cl=0.6, Cd= | 0.0067938
alpha (deg) | Cl | Cd | Cm | Cl/Cd
-15 | -0.402 | 0.06295 | -0.032 | -6.384
-14.5 | -0.434 | 0.04861 | -0.034 | -8.926
-14 | -0.466 | 0.03815 | -0.035 | -12.213
-13.5 | -0.507 | 0.02449 | -0.038 | -20.695
-13 | -0.544 | 0.01738 | -0.04 | -31.309
-12.5 | -0.58 | 0.01318 | -0.041 | -44.033
-12 | -0.613 | 0.01145 | -0.042 | -53.577
-11.5 | -0.638 | 0.01053 | -0.043 | -60.556
-11 | -0.652 | 0.01001 | -0.044 | -65.171
-10.5 | -0.662 | 0.00959 | -0.044 | -69.023
-10 | -0.665 | 0.00922 | -0.044 | -72.158
-9.5 | -0.662 | 0.00884 | -0.045 | -74.951
-9 | -0.652 | 0.00851 | -0.045 | -76.67
-8.5 | -0.635 | 0.00826 | -0.045 | -76.864
-8 | -0.611 | 0.008 | -0.046 | -76.399
-7.5 | -0.58 | 0.00779 | -0.046 | -74.386
-7 | -0.542 | 0.00755 | -0.046 | -71.77
-6.5 | -0.499 | 0.00737 | -0.047 | -67.765
-6 | -0.451 | 0.00736 | -0.047 | -61.357
-5.5 | -0.399 | 0.00718 | -0.048 | -55.646
-5 | -0.344 | 0.00703 | -0.048 | -48.927
-4.5 | -0.287 | 0.00689 | -0.048 | -41.719
-4 | -0.23 | 0.00677 | -0.049 | -33.931
-3.5 | -0.171 | 0.00668 | -0.049 | -25.665
-3 | -0.113 | 0.00663 | -0.049 | -16.973
-2.5 | -0.053 | 0.0066 | -0.05 | -8.079
-2 | 0.006 | 0.00617 | -0.05 | 0.98
-1.5 | 0.066 | 0.00618 | -0.05 | 10.592
-1 | 0.125 | 0.00614 | -0.051 | 20.338
-0.5 | 0.184 | 0.00616 | -0.051 | 29.938
0 | 0.244 | 0.00613 | -0.052 | 39.743
0.5 | 0.303 | 0.00627 | -0.052 | 48.349
1 | 0.362 | 0.0063 | -0.052 | 57.488
1.5 | 0.421 | 0.00638 | -0.053 | 66.075
2 | 0.48 | 0.00644 | -0.053 | 74.592
2.5 | 0.539 | 0.00665 | -0.053 | 81.1
3 | 0.598 | 0.00679 | -0.054 | 88.027
3.5 | 0.656 | 0.0069 | -0.054 | 95.002
4 | 0.712 | 0.00767 | -0.054 | 92.891
4.5 | 0.767 | 0.00789 | -0.055 | 97.307
5 | 0.818 | 0.00809 | -0.055 | 101.184
5.5 | 0.864 | 0.00752 | -0.055 | 114.933
6 | 0.906 | 0.00769 | -0.056 | 117.792
6.5 | 0.941 | 0.00786 | -0.056 | 119.663
7 | 0.969 | 0.0081 | -0.056 | 119.659
7.5 | 0.989 | 0.00839 | -0.057 | 117.875
8 | 1 | 0.00873 | -0.057 | 114.6
8.5 | 1.003 | 0.009 | -0.057 | 111.438
9 | 0.997 | 0.00845 | -0.057 | 117.991
9.5 | 0.983 | 0.00883 | -0.058 | 111.281
10 | 0.961 | 0.01116 | -0.058 | 86.158
10.5 | 0.933 | 0.01172 | -0.058 | 79.571
11 | 0.899 | 0.01238 | -0.059 | 72.568
11.5 | 0.861 | 0.01305 | -0.059 | 65.954
12 | 0.819 | 0.01393 | -0.059 | 58.773
12.5 | 0.774 | 0.01488 | -0.059 | 52.045
13 | 0.727 | 0.01619 | -0.059 | 44.929
13.5 | 0.68 | 0.01792 | -0.058 | 37.961

## 146. Re 20M Mach 0.00 (2)
BIGFOIL.COM POLAR EXPORT
TP204
TP204 |  |  |  | Cl Max: | 1.9326 | at alpha= | 19 | deg
XFOIL ncrit=9 |  |  |  | L/D Max: | 146.084 | at alpha= | 9 | deg
Re: | 20000000 |  |  | Cd Min: | 0.04604 | at alpha= | 20 | deg
Mach: | 0 |  |  | Cl=0 at alpha= | -2.0229 | deg
|  |  |  | @ Cl=0.1, Cd= | 0.0047827
|  |  |  | @ Cl=0.4, Cd= | 0.0049819
|  |  |  | @ Cl=0.6, Cd= | 0.005526
alpha (deg) | Cl | Cd | Cm | Cl/Cd
-20 | -1.7198 | 0.03578 | -0.0567 | -48.066
-19.5 | -1.7277 | 0.02907 | -0.0603 | -59.4324
-19 | -1.726 | 0.02481 | -0.0606 | -69.5687
-18.5 | -1.7181 | 0.02218 | -0.0579 | -77.4617
-18 | -1.69 | 0.0202 | -0.0563 | -83.6634
-17.5 | -1.6555 | 0.01847 | -0.0551 | -89.6318
-17 | -1.6162 | 0.01701 | -0.0541 | -95.0147
-16 | -1.5313 | 0.01429 | -0.0525 | -107.1589
-15.5 | -1.484 | 0.01346 | -0.0519 | -110.2526
-15 | -1.4373 | 0.01267 | -0.051 | -113.4412
-14.5 | -1.3834 | 0.01181 | -0.0516 | -117.138
-14 | -1.3278 | 0.01114 | -0.0524 | -119.1921
-13.5 | -1.271 | 0.01055 | -0.0533 | -120.4739
-13 | -1.2171 | 0.01002 | -0.0535 | -121.4671
-12.5 | -1.1651 | 0.00954 | -0.0531 | -122.1279
-12 | -1.1116 | 0.00908 | -0.053 | -122.4229
-11.5 | -1.0585 | 0.00866 | -0.0527 | -122.2286
-11 | -1.0046 | 0.00826 | -0.0526 | -121.6223
-10.5 | -0.9511 | 0.00792 | -0.0523 | -120.0884
-10 | -0.8967 | 0.00762 | -0.0522 | -117.6772
-9.5 | -0.8416 | 0.00732 | -0.0523 | -114.9727
-9 | -0.7863 | 0.00704 | -0.0523 | -111.6903
-8.5 | -0.7305 | 0.00687 | -0.0524 | -106.3319
-8 | -0.6745 | 0.0067 | -0.0525 | -100.6716
-7.5 | -0.6188 | 0.00643 | -0.0526 | -96.2364
-7 | -0.5628 | 0.00617 | -0.0527 | -91.2156
-6.5 | -0.5066 | 0.00596 | -0.0528 | -85
-6 | -0.4502 | 0.00573 | -0.0529 | -78.5689
-4.5 | -0.2803 | 0.0054 | -0.0533 | -51.9074
-4 | -0.2239 | 0.00522 | -0.0534 | -42.8927
-3.5 | -0.1675 | 0.00507 | -0.0535 | -33.0375
-3 | -0.1108 | 0.00493 | -0.0536 | -22.4746
-2.5 | -0.0541 | 0.00489 | -0.0537 | -11.0634
-2 | 0.0026 | 0.00483 | -0.0539 | 0.5383
-1.5 | 0.059 | 0.00479 | -0.054 | 12.3173
-1 | 0.1155 | 0.00478 | -0.0541 | 24.1632
-0.5 | 0.1722 | 0.00473 | -0.0542 | 36.4059
0 | 0.2285 | 0.00482 | -0.0543 | 47.4066
0.5 | 0.285 | 0.00484 | -0.0544 | 58.8843
1 | 0.3413 | 0.00493 | -0.0545 | 69.2292
1.5 | 0.3978 | 0.00498 | -0.0546 | 79.8795
2 | 0.4542 | 0.00503 | -0.0547 | 90.2982
2.5 | 0.5096 | 0.00523 | -0.0547 | 97.4379
3 | 0.5652 | 0.00542 | -0.0547 | 104.2804
3.5 | 0.621 | 0.00559 | -0.0547 | 111.0912
4 | 0.6768 | 0.00572 | -0.0548 | 118.3217
4.5 | 0.732 | 0.00595 | -0.0547 | 123.0252
5 | 0.787 | 0.00623 | -0.0546 | 126.3242
5.5 | 0.8421 | 0.00649 | -0.0545 | 129.7535
6 | 0.8973 | 0.00673 | -0.0545 | 133.3284
6.5 | 0.9523 | 0.00695 | -0.0544 | 137.0216
7 | 1.0074 | 0.00717 | -0.0544 | 140.5021
7.5 | 1.0613 | 0.00751 | -0.0542 | 141.3182
8 | 1.1151 | 0.00782 | -0.0539 | 142.5959
8.5 | 1.1678 | 0.00806 | -0.0535 | 144.8883
9 | 1.2198 | 0.00835 | -0.0528 | 146.0838
9.5 | 1.2725 | 0.0088 | -0.0525 | 144.6023
10 | 1.3238 | 0.0094 | -0.0519 | 140.8298
10.5 | 1.3756 | 0.00991 | -0.0514 | 138.8093
11 | 1.4267 | 0.01043 | -0.0509 | 136.7881
11.5 | 1.4771 | 0.011 | -0.0502 | 134.2818
12 | 1.5264 | 0.01163 | -0.0495 | 131.2468
12.5 | 1.5748 | 0.01231 | -0.0486 | 127.9285
13 | 1.622 | 0.01303 | -0.0475 | 124.482
13.5 | 1.6678 | 0.01382 | -0.0463 | 120.6802
14 | 1.712 | 0.01466 | -0.0449 | 116.7804
14.5 | 1.7543 | 0.01558 | -0.0433 | 112.5995
15 | 1.7942 | 0.01657 | -0.0413 | 108.28
15.5 | 1.8312 | 0.01765 | -0.039 | 103.7507
16 | 1.8632 | 0.01882 | -0.0359 | 99.0011
16.5 | 1.8831 | 0.02016 | -0.031 | 93.4077
17 | 1.8997 | 0.0218 | -0.0264 | 87.1422
17.5 | 1.9142 | 0.02385 | -0.0223 | 80.26
18 | 1.9232 | 0.02661 | -0.0186 | 72.2736
18.5 | 1.9305 | 0.02988 | -0.0159 | 64.6084
19 | 1.9326 | 0.03405 | -0.0141 | 56.7577
19.5 | 1.9277 | 0.03944 | -0.0133 | 48.8768
20 | 1.9169 | 0.04604 | -0.0136 | 41.6355

## 147. Re 20M Mach 0.10 (1)
BIGFOIL.COM POLAR EXPORT
TP204
TP204 |  |  |  | Cl Max: | 0.997 | at alpha= | 8 | deg
JavaFoil+Calcfoil stall+Eppler ext transition |  |  |  | L/D Max: | 121.333 | at alpha= | 8.5 | deg
Re: | 20000000 |  |  | Cd Min: | 0.00614 | at alpha= | -1 | deg
Mach: | 0.1 |  |  | Cl=0 at alpha= | -2.05 | deg
|  |  |  | @ Cl=0.1, Cd= | 0.0061573
|  |  |  | @ Cl=0.4, Cd= | 0.0063427
|  |  |  | @ Cl=0.6, Cd= | 0.0068
alpha (deg) | Cl | Cd | Cm | Cl/Cd
-14.5 | -0.383 | 0.05879 | -0.032 | -6.509
-14 | -0.417 | 0.04608 | -0.034 | -9.049
-13.5 | -0.456 | 0.03243 | -0.037 | -14.074
-13 | -0.5 | 0.02064 | -0.039 | -24.25
-12.5 | -0.541 | 0.01469 | -0.041 | -36.843
-12 | -0.58 | 0.01167 | -0.042 | -49.69
-11.5 | -0.613 | 0.01074 | -0.043 | -57.048
-11 | -0.632 | 0.01014 | -0.044 | -62.288
-10.5 | -0.645 | 0.00969 | -0.044 | -66.593
-10 | -0.653 | 0.00931 | -0.045 | -70.143
-9.5 | -0.654 | 0.00892 | -0.045 | -73.268
-9 | -0.647 | 0.00859 | -0.045 | -75.328
-8.5 | -0.632 | 0.0083 | -0.046 | -76.151
-8 | -0.61 | 0.00803 | -0.046 | -75.934
-7.5 | -0.58 | 0.00782 | -0.046 | -74.141
-7 | -0.543 | 0.00761 | -0.047 | -71.34
-6.5 | -0.501 | 0.00738 | -0.047 | -67.812
-6 | -0.453 | 0.00738 | -0.047 | -61.429
-5.5 | -0.401 | 0.0072 | -0.048 | -55.711
-5 | -0.346 | 0.00705 | -0.048 | -49.039
-4.5 | -0.289 | 0.00691 | -0.049 | -41.804
-4 | -0.231 | 0.00679 | -0.049 | -34.019
-3.5 | -0.172 | 0.00668 | -0.049 | -25.779
-3 | -0.113 | 0.00664 | -0.05 | -17.048
-2.5 | -0.054 | 0.00661 | -0.05 | -8.117
-2 | 0.006 | 0.00617 | -0.05 | 0.985
-1.5 | 0.066 | 0.00618 | -0.051 | 10.645
-1 | 0.126 | 0.00614 | -0.051 | 20.443
-0.5 | 0.185 | 0.00615 | -0.051 | 30.118
0 | 0.245 | 0.00618 | -0.052 | 39.663
0.5 | 0.305 | 0.00627 | -0.052 | 48.591
1 | 0.364 | 0.0063 | -0.053 | 57.77
1.5 | 0.423 | 0.00637 | -0.053 | 66.448
2 | 0.483 | 0.00646 | -0.053 | 74.7
2.5 | 0.542 | 0.0067 | -0.054 | 80.898
3 | 0.6 | 0.0068 | -0.054 | 88.256
3.5 | 0.659 | 0.00696 | -0.054 | 94.682
4 | 0.716 | 0.00772 | -0.055 | 92.777
4.5 | 0.771 | 0.00791 | -0.055 | 97.46
5 | 0.822 | 0.00809 | -0.055 | 101.59
5.5 | 0.868 | 0.00757 | -0.056 | 114.56
6 | 0.909 | 0.00769 | -0.056 | 118.124
6.5 | 0.943 | 0.00792 | -0.056 | 119.11
7 | 0.97 | 0.00818 | -0.057 | 118.644
7.5 | 0.988 | 0.00845 | -0.057 | 116.911
8 | 0.997 | 0.00873 | -0.057 | 114.204
8.5 | 0.997 | 0.00822 | -0.057 | 121.333
9 | 0.987 | 0.00851 | -0.058 | 115.963
9.5 | 0.968 | 0.00889 | -0.058 | 108.865
10 | 0.941 | 0.01129 | -0.058 | 83.343
10.5 | 0.907 | 0.01191 | -0.059 | 76.184
11 | 0.867 | 0.01261 | -0.059 | 68.779
11.5 | 0.824 | 0.0133 | -0.059 | 61.933
12 | 0.776 | 0.01422 | -0.059 | 54.57
12.5 | 0.726 | 0.01525 | -0.059 | 47.598
13 | 0.674 | 0.01681 | -0.059 | 40.084

## 148. Re 20M Mach 0.10 (2)
BIGFOIL.COM POLAR EXPORT
TP204
TP204 |  |  |  | Cl Max: | 1.8878 | at alpha= | 17.5 | deg
XFOIL ncrit=9 |  |  |  | L/D Max: | 145.718 | at alpha= | 9 | deg
Re: | 20000000 |  |  | Cd Min: | 0.06314 | at alpha= | 20 | deg
Mach: | 0.1 |  |  | Cl=0 at alpha= | -2.0219 | deg
|  |  |  | @ Cl=0.1, Cd= | 0.0047828
|  |  |  | @ Cl=0.4, Cd= | 0.00498
|  |  |  | @ Cl=0.6, Cd= | 0.0055211
alpha (deg) | Cl | Cd | Cm | Cl/Cd
-20 | -1.6183 | 0.05545 | -0.0455 | -29.1849
-19.5 | -1.6762 | 0.03948 | -0.0571 | -42.4569
-19 | -1.6911 | 0.03109 | -0.0626 | -54.3937
-18.5 | -1.6908 | 0.02607 | -0.0641 | -64.8562
-18 | -1.6855 | 0.02299 | -0.0619 | -73.3145
-17.5 | -1.6586 | 0.02087 | -0.06 | -79.4729
-17 | -1.6239 | 0.01899 | -0.0585 | -85.5134
-16.5 | -1.585 | 0.01727 | -0.0572 | -91.7776
-16 | -1.5423 | 0.01579 | -0.0562 | -97.6757
-15.5 | -1.5 | 0.01415 | -0.055 | -106.0071
-15 | -1.4532 | 0.01325 | -0.0537 | -109.6755
-14.5 | -1.3988 | 0.0124 | -0.054 | -112.8065
-14 | -1.343 | 0.01153 | -0.0545 | -116.4788
-13.5 | -1.2854 | 0.01085 | -0.0552 | -118.47
-13 | -1.23 | 0.01028 | -0.0553 | -119.6498
-12.5 | -1.1771 | 0.00976 | -0.0548 | -120.6045
-12 | -1.1228 | 0.00927 | -0.0545 | -121.1219
-11.5 | -1.0688 | 0.00883 | -0.0541 | -121.0419
-11 | -1.0141 | 0.00841 | -0.0539 | -120.5826
-10.5 | -0.9599 | 0.00805 | -0.0534 | -119.2422
-10 | -0.9047 | 0.00773 | -0.0532 | -117.0375
-9.5 | -0.8489 | 0.00741 | -0.0532 | -114.5614
-9 | -0.7929 | 0.00712 | -0.0531 | -111.3624
-8.5 | -0.7364 | 0.00695 | -0.0531 | -105.9568
-8 | -0.6798 | 0.00677 | -0.0532 | -100.4136
-7.5 | -0.6235 | 0.00647 | -0.0532 | -96.3679
-7 | -0.567 | 0.00621 | -0.0532 | -91.3043
-6.5 | -0.5104 | 0.00598 | -0.0532 | -85.3512
-6 | -0.4535 | 0.00576 | -0.0533 | -78.7326
-5.5 | -0.3965 | 0.00561 | -0.0534 | -70.6774
-4.5 | -0.2822 | 0.00541 | -0.0536 | -52.1627
-4 | -0.2255 | 0.00522 | -0.0537 | -43.1992
-3.5 | -0.1686 | 0.00507 | -0.0538 | -33.2544
-3 | -0.1116 | 0.00494 | -0.0539 | -22.5911
-2.5 | -0.0546 | 0.00489 | -0.054 | -11.1656
-2 | 0.0025 | 0.00483 | -0.0542 | 0.5176
-1.5 | 0.0593 | 0.00479 | -0.0543 | 12.38
-1 | 0.116 | 0.00478 | -0.0544 | 24.2678
-0.5 | 0.1731 | 0.00473 | -0.0545 | 36.5962
0 | 0.2298 | 0.00482 | -0.0546 | 47.6763
0.5 | 0.2866 | 0.00484 | -0.0547 | 59.2149
1 | 0.3432 | 0.00494 | -0.0548 | 69.4737
1.5 | 0.4 | 0.00498 | -0.0549 | 80.3213
2 | 0.4568 | 0.00504 | -0.055 | 90.6349
2.5 | 0.5126 | 0.00524 | -0.0549 | 97.8244
3 | 0.5685 | 0.00542 | -0.0549 | 104.8893
3.5 | 0.6246 | 0.0056 | -0.0549 | 111.5357
4.5 | 0.7364 | 0.00596 | -0.0549 | 123.557
5 | 0.7919 | 0.00625 | -0.0547 | 126.704
5.5 | 0.8473 | 0.00652 | -0.0546 | 129.954
6 | 0.903 | 0.00675 | -0.0545 | 133.7778
6.5 | 0.9585 | 0.00699 | -0.0544 | 137.1245
7 | 1.0141 | 0.0072 | -0.0543 | 140.8472
7.5 | 1.0683 | 0.00757 | -0.054 | 141.1229
8 | 1.1227 | 0.00787 | -0.0538 | 142.6557
8.5 | 1.1759 | 0.00812 | -0.0532 | 144.8153
9 | 1.2284 | 0.00843 | -0.0525 | 145.7177
9.5 | 1.2808 | 0.00901 | -0.0518 | 142.1532
10 | 1.3336 | 0.00952 | -0.0513 | 140.084
10.5 | 1.3858 | 0.01006 | -0.0507 | 137.7535
11 | 1.4375 | 0.01061 | -0.05 | 135.4854
11.5 | 1.4883 | 0.01123 | -0.0492 | 132.5289
12 | 1.5379 | 0.01191 | -0.0482 | 129.1268
12.5 | 1.5865 | 0.01265 | -0.0471 | 125.415
13 | 1.6336 | 0.01346 | -0.0458 | 121.367
13.5 | 1.6791 | 0.01435 | -0.0442 | 117.0105
14 | 1.7225 | 0.01532 | -0.0424 | 112.4347
14.5 | 1.7634 | 0.0164 | -0.0403 | 107.5244
15 | 1.801 | 0.01759 | -0.0377 | 102.3877
15.5 | 1.8337 | 0.0189 | -0.0345 | 97.0212
16 | 1.8537 | 0.02034 | -0.0293 | 91.1357
16.5 | 1.8677 | 0.02222 | -0.024 | 84.0549
17 | 1.8785 | 0.02465 | -0.0195 | 76.2069
17.5 | 1.8878 | 0.02757 | -0.016 | 68.473
18 | 1.8866 | 0.03185 | -0.0131 | 59.2339
18.5 | 1.8843 | 0.03684 | -0.0117 | 51.1482
19 | 1.872 | 0.04351 | -0.0117 | 43.0246
19.5 | 1.8486 | 0.05228 | -0.0135 | 35.3596
20 | 1.8164 | 0.06314 | -0.0171 | 28.7678

## 149. Re 20M Mach 0.25 (1)
BIGFOIL.COM POLAR EXPORT
TP204
TP204 |  |  |  | Cl Max: | 0.976 | at alpha= | 7.5 | deg
JavaFoil+Calcfoil stall+Eppler ext transition |  |  |  | L/D Max: | 116.84 | at alpha= | 6 | deg
Re: | 20000000 |  |  | Cd Min: | 0.00619 | at alpha= | -1 | deg
Mach: | 0.25 |  |  | Cl=0 at alpha= | -2.0492 | deg
|  |  |  | @ Cl=0.1, Cd= | 0.0062043
|  |  |  | @ Cl=0.4, Cd= | 0.02158
|  |  |  | @ Cl=0.6, Cd= | 0.02158
alpha (deg) | Cl | Cd | Cm | Cl/Cd
-13.5 | -0.069 | 0.06975 | -0.03 | -0.987
-13 | -0.067 | 0.05982 | -0.032 | -1.114
-12.5 | -0.196 | 0.04296 | -0.036 | -4.564
-12 | -0.283 | 0.02599 | -0.039 | -10.87
-11.5 | -0.365 | 0.01543 | -0.042 | -23.627
-11 | -0.439 | 0.01148 | -0.044 | -38.243
-10.5 | -0.501 | 0.01052 | -0.045 | -47.659
-10 | -0.545 | 0.00988 | -0.046 | -55.228
-9.5 | -0.578 | 0.00939 | -0.046 | -61.526
-9 | -0.597 | 0.00896 | -0.046 | -66.561
-8.5 | -0.602 | 0.00863 | -0.047 | -69.777
-8 | -0.595 | 0.00831 | -0.047 | -71.651
-7.5 | -0.576 | 0.00806 | -0.048 | -71.434
-7 | -0.546 | 0.00778 | -0.048 | -70.188
-6.5 | -0.508 | 0.00773 | -0.048 | -65.697
-6 | -0.462 | 0.00755 | -0.049 | -61.22
-5.5 | -0.41 | 0.0073 | -0.049 | -56.229
-5 | -0.354 | 0.00715 | -0.05 | -49.534
-4.5 | -0.296 | 0.00701 | -0.05 | -42.249
-4 | -0.237 | 0.00686 | -0.05 | -34.535
-3.5 | -0.177 | 0.00674 | -0.051 | -26.239
-3 | -0.116 | 0.00667 | -0.051 | -17.438
-2.5 | -0.055 | 0.00665 | -0.051 | -8.283
-2 | 0.006 | 0.00621 | -0.052 | 1.005
-1.5 | 0.068 | 0.00622 | -0.052 | 10.881
-1 | 0.129 | 0.00619 | -0.053 | 20.843
-0.5 | 0.19 | 0.00619 | -0.053 | 30.755
0 | 0.252 | 0.00621 | -0.053 | 40.531
0.5 | 0.313 | 0.00632 | -0.054 | 49.56
1 | 0.374 | 0.00636 | -0.054 | 58.852
1.5 | 0.435 | 0.00645 | -0.054 | 67.458
2 | 0.496 | 0.00651 | -0.055 | 76.163
2.5 | 0.557 | 0.00675 | -0.055 | 82.392
3 | 0.617 | 0.00691 | -0.055 | 89.276
3.5 | 0.677 | 0.00704 | -0.056 | 96.139
4 | 0.735 | 0.00783 | -0.056 | 93.895
4.5 | 0.791 | 0.00806 | -0.056 | 98.144
5 | 0.841 | 0.00751 | -0.057 | 111.985
5.5 | 0.887 | 0.00774 | -0.057 | 114.494
6 | 0.925 | 0.00791 | -0.057 | 116.84
6.5 | 0.954 | 0.00817 | -0.058 | 116.691
7 | 0.971 | 0.00846 | -0.058 | 114.838
7.5 | 0.976 | 0.00884 | -0.058 | 110.334
8 | 0.965 | 0.00827 | -0.059 | 116.746
8.5 | 0.939 | 0.00859 | -0.059 | 109.278
9 | 0.896 | 0.00902 | -0.059 | 99.307
9.5 | 0.838 | 0.01154 | -0.06 | 72.627
10 | 0.766 | 0.01222 | -0.06 | 62.669
10.5 | 0.681 | 0.01308 | -0.06 | 52.089
11 | 0.587 | 0.01403 | -0.06 | 41.833
11.5 | 0.483 | 0.01531 | -0.06 | 31.563
12 | 0.371 | 0.01738 | -0.06 | 21.332
12.5 | 0.239 | 0.02158 | -0.058 | 11.089

## 150. Re 20M Mach 0.25 (2)
BIGFOIL.COM POLAR EXPORT
TP204
TP204 |  |  |  | Cl Max: | 1.6782 | at alpha= | 13.5 | deg
XFOIL ncrit=9 |  |  |  | L/D Max: | 143.816 | at alpha= | 8.5 | deg
Re: | 20000000 |  |  | Cd Min: | 0.0213 | at alpha= | 13.5 | deg
Mach: | 0.25 |  |  | Cl=0 at alpha= | -99 | deg
|  |  |  | @ Cl=0.1, Cd= | 0.00482
|  |  |  | @ Cl=0.4, Cd= | 0.0049779
|  |  |  | @ Cl=0.6, Cd= | 0.0055035
alpha (deg) | Cl | Cd | Cm | Cl/Cd
0 | 0.2367 | 0.00482 | -0.056 | 49.1079
1.5 | 0.4125 | 0.00499 | -0.0562 | 82.6653
2 | 0.4711 | 0.00506 | -0.0563 | 93.1028
2.5 | 0.5288 | 0.00525 | -0.0562 | 100.7238
3 | 0.5867 | 0.00546 | -0.0561 | 107.4542
3.5 | 0.6448 | 0.00565 | -0.056 | 114.1239
4 | 0.7031 | 0.00579 | -0.0559 | 121.4335
4.5 | 0.7609 | 0.00604 | -0.0557 | 125.9768
5 | 0.8185 | 0.00636 | -0.0554 | 128.695
5.5 | 0.8763 | 0.00666 | -0.055 | 131.5766
6 | 0.9347 | 0.0069 | -0.0547 | 135.4638
6.5 | 0.993 | 0.00715 | -0.0544 | 138.8811
7 | 1.0505 | 0.00751 | -0.0538 | 139.8802
7.5 | 1.1082 | 0.00786 | -0.0532 | 140.9924
8 | 1.1657 | 0.00816 | -0.0526 | 142.8554
8.5 | 1.221 | 0.00849 | -0.0513 | 143.8163
9 | 1.2764 | 0.00898 | -0.05 | 142.1381
9.5 | 1.3324 | 0.00962 | -0.0488 | 138.5031
10 | 1.3875 | 0.01035 | -0.0474 | 134.058
10.5 | 1.4414 | 0.01119 | -0.0457 | 128.8114
11 | 1.4942 | 0.0121 | -0.0438 | 123.4876
11.5 | 1.5446 | 0.01321 | -0.0415 | 116.9266
12 | 1.5907 | 0.01466 | -0.0386 | 108.5061
12.5 | 1.6312 | 0.01645 | -0.0349 | 99.1611
13 | 1.6632 | 0.01868 | -0.0303 | 89.0364
13.5 | 1.6782 | 0.0213 | -0.0235 | 78.7887

## 151. Re 20M Mach 0.50 (1)
BIGFOIL.COM POLAR EXPORT
TP204
TP204 |  |  |  | Cl Max: | 1.173 | at alpha= | 20 | deg
JavaFoil+Calcfoil stall+Eppler ext transition |  |  |  | L/D Max: | 111.218 | at alpha= | 5 | deg
Re: | 20000000 |  |  | Cd Min: | 0.00636 | at alpha= | -1 | deg
Mach: | 0.5 |  |  | Cl=0 at alpha= | -2.0507 | deg
|  |  |  | @ Cl=0.1, Cd= | 0.0063988
|  |  |  | @ Cl=0.4, Cd= | 0.0065815
|  |  |  | @ Cl=0.6, Cd= | 0.0070455
alpha (deg) | Cl | Cd | Cm | Cl/Cd
-20 | -0.996 | 0.19281 | -0.026 | -5.164
-19.5 | -0.97 | 0.1728 | -0.027 | -5.611
-19 | -0.944 | 0.15454 | -0.028 | -6.111
-18.5 | -0.912 | 0.17209 | -0.026 | -5.301
-18 | -0.887 | 0.14828 | -0.027 | -5.98
-17.5 | -0.861 | 0.13469 | -0.028 | -6.392
-17 | -0.829 | 0.14571 | -0.027 | -5.689
-16.5 | -0.804 | 0.1268 | -0.028 | -6.339
-16 | -0.773 | 0.13044 | -0.027 | -5.929
-15.5 | -0.747 | 0.11881 | -0.027 | -6.285
-15 | -0.723 | 0.10274 | -0.029 | -7.036
-14.5 | -0.69 | 0.11086 | -0.027 | -6.221
-14 | -0.665 | 0.09678 | -0.028 | -6.868
-13.5 | -0.643 | 0.08205 | -0.031 | -7.842
-13 | -0.608 | 0.08676 | -0.028 | -7.011
-12.5 | -0.595 | 0.06595 | -0.034 | -9.026
-12 | -0.595 | 0.0408 | -0.041 | -14.594
-11.5 | -0.533 | 0.06533 | -0.033 | -8.156
-11 | -0.537 | 0.03684 | -0.042 | -14.567
-10.5 | -0.469 | 0.06812 | -0.028 | -6.879
-10 | -0.464 | 0.04285 | -0.039 | -10.824
-9.5 | -0.485 | 0.01461 | -0.049 | -33.227
-9 | -0.4 | 0.04292 | -0.038 | -9.326
-8.5 | -0.366 | 0.04614 | -0.036 | -7.924
-8 | -0.401 | 0.01072 | -0.052 | -37.413
-7.5 | -0.372 | 0.00957 | -0.053 | -38.907
-7 | -0.338 | 0.00889 | -0.054 | -38.055
-6.5 | -0.417 | 0.00846 | -0.054 | -49.294
-6 | -0.475 | 0.00815 | -0.055 | -58.302
-5.5 | -0.442 | 0.008 | -0.055 | -55.219
-5 | -0.387 | 0.00764 | -0.055 | -50.724
-4.5 | -0.327 | 0.00742 | -0.056 | -44.097
-4 | -0.263 | 0.00719 | -0.056 | -36.604
-3.5 | -0.197 | 0.00703 | -0.057 | -28.038
-3 | -0.13 | 0.0069 | -0.057 | -18.789
-2.5 | -0.062 | 0.00686 | -0.057 | -8.968
-2 | 0.007 | 0.0064 | -0.058 | 1.091
-1.5 | 0.076 | 0.00642 | -0.058 | 11.773
-1 | 0.144 | 0.00636 | -0.059 | 22.676
-0.5 | 0.213 | 0.00636 | -0.059 | 33.449
0 | 0.281 | 0.00643 | -0.06 | 43.779
0.5 | 0.35 | 0.00653 | -0.06 | 53.559
1 | 0.418 | 0.0066 | -0.06 | 63.31
1.5 | 0.486 | 0.00671 | -0.061 | 72.468
2 | 0.554 | 0.00697 | -0.061 | 79.466
2.5 | 0.621 | 0.00708 | -0.062 | 87.83
3 | 0.688 | 0.00731 | -0.062 | 94.165
3.5 | 0.755 | 0.00704 | -0.062 | 107.157
4 | 0.817 | 0.00771 | -0.063 | 106.052
4.5 | 0.876 | 0.00804 | -0.063 | 109.014
5 | 0.921 | 0.00828 | -0.063 | 111.218
5.5 | 0.944 | 0.00868 | -0.064 | 108.735
6 | 0.913 | 0.00909 | -0.064 | 100.415
6.5 | 0.574 | 0.00864 | -0.065 | 66.408
7 | 0.606 | 0.00927 | -0.065 | 65.405
7.5 | 0.638 | 0.01212 | -0.065 | 52.63
8 | 0.67 | 0.01232 | -0.065 | 54.417
8.5 | 0.702 | 0.01291 | -0.066 | 54.375
9 | 0.733 | 0.0139 | -0.066 | 52.714
9.5 | 0.761 | 0.01507 | -0.066 | 50.525
10 | 0.789 | 0.01608 | -0.066 | 49.088
10.5 | 0.814 | 0.01772 | -0.066 | 45.945
11 | 0.84 | 0.0191 | -0.066 | 43.978
11.5 | 0.868 | 0.01996 | -0.066 | 43.504
12 | 0.894 | 0.02155 | -0.065 | 41.471
12.5 | 0.849 | 0.04827 | -0.057 | 17.584
13 | 0.838 | 0.07308 | -0.05 | 11.46
13.5 | 0.856 | 0.08236 | -0.048 | 10.393
14 | 0.862 | 0.10777 | -0.041 | 8
14.5 | 0.902 | 0.09749 | -0.047 | 9.25
15 | 0.916 | 0.11881 | -0.042 | 7.707
15.5 | 0.947 | 0.11637 | -0.045 | 8.136
16 | 0.966 | 0.13877 | -0.042 | 6.959
16.5 | 0.997 | 0.13249 | -0.045 | 7.523
17 | 1.018 | 0.15328 | -0.044 | 6.64
17.5 | 1.048 | 0.14964 | -0.046 | 7.002
18 | 1.07 | 0.17229 | -0.045 | 6.209
18.5 | 1.1 | 0.16235 | -0.047 | 6.777
19 | 1.121 | 0.18773 | -0.046 | 5.973
19.5 | 1.152 | 0.17631 | -0.048 | 6.532
20 | 1.173 | 0.20179 | -0.047 | 5.813

## 152. Re 20M Mach 0.50 (2)
BIGFOIL.COM POLAR EXPORT
TP204
TP204 |  |  |  | Cl Max: | 1.33 | at alpha= | 8 | deg
XFOIL ncrit=9 |  |  |  | L/D Max: | 143.131 | at alpha= | 7 | deg
Re: | 20000000 |  |  | Cd Min: | 0.27215 | at alpha= | -20 | deg
Mach: | 0.5 |  |  | Cl=0 at alpha= | -1.9948 | deg
|  |  |  | @ Cl=0.1, Cd= | 0.0048151
|  |  |  | @ Cl=0.4, Cd= | 0.0050183
|  |  |  | @ Cl=0.6, Cd= | 0.0053161
alpha (deg) | Cl | Cd | Cm | Cl/Cd
-20 | -0.8488 | 0.27215 | 0.0733 | -3.1189
-19.5 | -0.8278 | 0.26237 | 0.0677 | -3.1551
-19 | -0.8063 | 0.25339 | 0.0622 | -3.1821
-18.5 | -0.7856 | 0.24419 | 0.0569 | -3.2172
-18 | -0.7704 | 0.23193 | 0.0506 | -3.3217
-17.5 | -0.7509 | 0.22302 | 0.0455 | -3.367
-17 | -0.7323 | 0.2142 | 0.0405 | -3.4188
-16.5 | -0.7153 | 0.20479 | 0.0354 | -3.4928
-16 | -0.7008 | 0.1947 | 0.0301 | -3.5994
-15.5 | -0.6887 | 0.18442 | 0.0247 | -3.7344
-15 | -0.6785 | 0.17431 | 0.0196 | -3.8925
-14.5 | -0.6642 | 0.16569 | 0.0152 | -4.0087
-14 | -0.6563 | 0.1557 | 0.0102 | -4.2152
-13.5 | -0.6545 | 0.14504 | 0.005 | -4.5125
-13 | -0.6534 | 0.13463 | -0.0001 | -4.8533
-12.5 | -0.6562 | 0.1241 | -0.0054 | -5.2877
-12 | -0.6641 | 0.11311 | -0.011 | -5.8713
-11.5 | -0.6737 | 0.10231 | -0.0168 | -6.5849
-11 | -0.7011 | 0.08939 | -0.0248 | -7.8432
-10.5 | -0.7184 | 0.07839 | -0.0318 | -9.1644
-10 | -0.7374 | 0.06738 | -0.0393 | -10.9439
-9.5 | -0.7571 | 0.05569 | -0.0484 | -13.5949
-9 | -0.7786 | 0.04234 | -0.0576 | -18.3892
-8.5 | -0.7944 | 0.02886 | -0.0758 | -27.526
-8 | -0.8007 | 0.01868 | -0.0791 | -42.864
-7.5 | -0.7712 | 0.01116 | -0.077 | -69.1039
-7 | -0.7072 | 0.00825 | -0.0735 | -85.7212
-6.5 | -0.6346 | 0.00706 | -0.0708 | -89.8867
-6 | -0.561 | 0.00645 | -0.0686 | -86.9767
-5.5 | -0.4878 | 0.0061 | -0.067 | -79.9672
-5 | -0.4156 | 0.00585 | -0.0658 | -71.0427
-4.5 | -0.3445 | 0.00565 | -0.0648 | -60.9735
-4 | -0.2741 | 0.00551 | -0.0641 | -49.7459
-3 | -0.1367 | 0.00511 | -0.0631 | -26.7515
-2.5 | -0.0683 | 0.00497 | -0.0628 | -13.7425
-2 | -0.0007 | 0.00489 | -0.0626 | -0.14315
-1.5 | 0.0667 | 0.00483 | -0.0625 | 13.8095
-1 | 0.1336 | 0.0048 | -0.0624 | 27.8333
-0.5 | 0.2004 | 0.00481 | -0.0623 | 41.6632
0 | 0.2676 | 0.00483 | -0.0623 | 55.4037
0.5 | 0.3342 | 0.00488 | -0.0622 | 68.4836
1 | 0.4008 | 0.00502 | -0.0621 | 79.8406
1.5 | 0.4678 | 0.00508 | -0.062 | 92.0866
2 | 0.535 | 0.0052 | -0.0618 | 102.8846
2.5 | 0.6022 | 0.00532 | -0.0614 | 113.1955
3 | 0.6683 | 0.00567 | -0.0608 | 117.866
3.5 | 0.7359 | 0.00588 | -0.0602 | 125.1531
4 | 0.8038 | 0.00612 | -0.0594 | 131.3399
4.5 | 0.8716 | 0.0065 | -0.0582 | 134.0923
5 | 0.9397 | 0.00693 | -0.0568 | 135.5988
5.5 | 1.01 | 0.00725 | -0.0554 | 139.3103
6 | 1.0808 | 0.00762 | -0.0536 | 141.8373
6.5 | 1.1523 | 0.00809 | -0.0514 | 142.4351
7 | 1.2252 | 0.00856 | -0.0487 | 143.1308
7.5 | 1.2946 | 0.00953 | -0.0442 | 135.8447
8 | 1.33 | 0.0133 | -0.0349 | 100
8.5 | 1.3296 | 0.01879 | -0.0234 | 70.761
9 | 1.2997 | 0.02469 | -0.012 | 52.6407
9.5 | 1.2626 | 0.03248 | -0.0072 | 38.8732
10 | 1.2247 | 0.04319 | -0.0103 | 28.3561
10.5 | 1.1889 | 0.05614 | -0.0181 | 21.1774
11 | 1.1552 | 0.07013 | -0.0269 | 16.4723
11.5 | 1.1239 | 0.08423 | -0.0349 | 13.3432
12 | 1.0953 | 0.09782 | -0.0415 | 11.1971
12.5 | 1.0693 | 0.11101 | -0.0477 | 9.6325
13 | 1.0467 | 0.12398 | -0.054 | 8.4425