## index
index | Re | Mach | Datasource
1 | 50000 | 0 | JavaFoil+Calcfoil stall+Eppler ext transition
2 | 50000 | 0 | XFOIL ncrit=9
3 | 50000 | 0.1 | JavaFoil+Calcfoil stall+Eppler ext transition
4 | 50000 | 0.1 | XFOIL ncrit=9
5 | 50000 | 0.25 | JavaFoil+Calcfoil stall+Eppler ext transition
6 | 50000 | 0.25 | XFOIL ncrit=9
7 | 50000 | 0.5 | JavaFoil+Calcfoil stall+Eppler ext transition
8 | 50000 | 0.5 | XFOIL ncrit=9
9 | 100000 | 0 | JavaFoil+Calcfoil stall+Eppler ext transition
10 | 100000 | 0 | XFOIL ncrit=9
11 | 100000 | 0.1 | JavaFoil+Calcfoil stall+Eppler ext transition
12 | 100000 | 0.1 | XFOIL ncrit=9
13 | 100000 | 0.25 | JavaFoil+Calcfoil stall+Eppler ext transition
14 | 100000 | 0.25 | XFOIL ncrit=9
15 | 100000 | 0.5 | JavaFoil+Calcfoil stall+Eppler ext transition
16 | 100000 | 0.5 | XFOIL ncrit=9
17 | 250000 | 0 | JavaFoil+Calcfoil stall+Eppler ext transition
18 | 250000 | 0 | XFOIL ncrit=9
19 | 250000 | 0.1 | JavaFoil+Calcfoil stall+Eppler ext transition
20 | 250000 | 0.1 | XFOIL ncrit=9
21 | 250000 | 0.25 | JavaFoil+Calcfoil stall+Eppler ext transition
22 | 250000 | 0.25 | XFOIL ncrit=9
23 | 250000 | 0.5 | JavaFoil+Calcfoil stall+Eppler ext transition
24 | 250000 | 0.5 | XFOIL ncrit=9
25 | 500000 | 0 | JavaFoil+Calcfoil stall+Eppler ext transition
26 | 500000 | 0 | XFOIL ncrit=9
27 | 500000 | 0.1 | JavaFoil+Calcfoil stall+Eppler ext transition
28 | 500000 | 0.1 | XFOIL ncrit=9
29 | 500000 | 0.25 | JavaFoil+Calcfoil stall+Eppler ext transition
30 | 500000 | 0.25 | XFOIL ncrit=9
31 | 500000 | 0.5 | JavaFoil+Calcfoil stall+Eppler ext transition
32 | 500000 | 0.5 | XFOIL ncrit=9
33 | 750000 | 0 | JavaFoil+Calcfoil stall+Eppler ext transition
34 | 750000 | 0 | XFOIL ncrit=9
35 | 750000 | 0.1 | JavaFoil+Calcfoil stall+Eppler ext transition
36 | 750000 | 0.1 | XFOIL ncrit=9
37 | 750000 | 0.25 | JavaFoil+Calcfoil stall+Eppler ext transition
38 | 750000 | 0.25 | XFOIL ncrit=9
39 | 750000 | 0.5 | JavaFoil+Calcfoil stall+Eppler ext transition
40 | 750000 | 0.5 | XFOIL ncrit=9
41 | 1000000 | 0 | JavaFoil+Calcfoil stall+Eppler ext transition
42 | 1000000 | 0 | XFOIL ncrit=9
43 | 1000000 | 0.1 | JavaFoil+Calcfoil stall+Eppler ext transition
44 | 1000000 | 0.1 | XFOIL ncrit=9
45 | 1000000 | 0.25 | JavaFoil+Calcfoil stall+Eppler ext transition
46 | 1000000 | 0.25 | XFOIL ncrit=9
47 | 1000000 | 0.5 | JavaFoil+Calcfoil stall+Eppler ext transition
48 | 1000000 | 0.5 | XFOIL ncrit=9
49 | 2000000 | 0 | JavaFoil+Calcfoil stall+Eppler ext transition
50 | 2000000 | 0 | XFOIL ncrit=9
51 | 2000000 | 0.1 | JavaFoil+Calcfoil stall+Eppler ext transition
52 | 2000000 | 0.1 | XFOIL ncrit=9
53 | 2000000 | 0.25 | JavaFoil+Calcfoil stall+Eppler ext transition
54 | 2000000 | 0.25 | XFOIL ncrit=9
55 | 2000000 | 0.5 | JavaFoil+Calcfoil stall+Eppler ext transition
56 | 2000000 | 0.5 | XFOIL ncrit=9
57 | 3000000 | 0 | JavaFoil+Calcfoil stall+Eppler ext transition
58 | 3000000 | 0 | XFOIL ncrit=9
59 | 3000000 | 0.1 | JavaFoil+Calcfoil stall+Eppler ext transition
60 | 3000000 | 0.1 | XFOIL ncrit=9
61 | 3000000 | 0.25 | JavaFoil+Calcfoil stall+Eppler ext transition
62 | 3000000 | 0.25 | XFOIL ncrit=9
63 | 3000000 | 0.5 | JavaFoil+Calcfoil stall+Eppler ext transition
64 | 3000000 | 0.5 | XFOIL ncrit=9
65 | 4000000 | 0 | JavaFoil+Calcfoil stall+Eppler ext transition
66 | 4000000 | 0 | XFOIL ncrit=9
67 | 4000000 | 0.1 | JavaFoil+Calcfoil stall+Eppler ext transition
68 | 4000000 | 0.1 | XFOIL ncrit=9
69 | 4000000 | 0.25 | JavaFoil+Calcfoil stall+Eppler ext transition
70 | 4000000 | 0.25 | XFOIL ncrit=9
71 | 4000000 | 0.5 | JavaFoil+Calcfoil stall+Eppler ext transition
72 | 4000000 | 0.5 | XFOIL ncrit=9
73 | 5000000 | 0 | JavaFoil+Calcfoil stall+Eppler ext transition
74 | 5000000 | 0 | XFOIL ncrit=9
75 | 5000000 | 0.1 | JavaFoil+Calcfoil stall+Eppler ext transition
76 | 5000000 | 0.1 | XFOIL ncrit=9
77 | 5000000 | 0.25 | JavaFoil+Calcfoil stall+Eppler ext transition
78 | 5000000 | 0.25 | XFOIL ncrit=9
79 | 5000000 | 0.5 | JavaFoil+Calcfoil stall+Eppler ext transition
80 | 5000000 | 0.5 | XFOIL ncrit=9
81 | 6000000 | 0 | JavaFoil+Calcfoil stall+Eppler ext transition
82 | 6000000 | 0 | XFOIL ncrit=9
83 | 6000000 | 0.1 | JavaFoil+Calcfoil stall+Eppler ext transition
84 | 6000000 | 0.1 | XFOIL ncrit=9
85 | 6000000 | 0.25 | JavaFoil+Calcfoil stall+Eppler ext transition
86 | 6000000 | 0.25 | XFOIL ncrit=9
87 | 6000000 | 0.5 | JavaFoil+Calcfoil stall+Eppler ext transition
88 | 6000000 | 0.5 | XFOIL ncrit=9
89 | 7000000 | 0 | JavaFoil+Calcfoil stall+Eppler ext transition
90 | 7000000 | 0 | XFOIL ncrit=9
91 | 7000000 | 0.1 | JavaFoil+Calcfoil stall+Eppler ext transition
92 | 7000000 | 0.1 | XFOIL ncrit=9
93 | 7000000 | 0.25 | JavaFoil+Calcfoil stall+Eppler ext transition
94 | 7000000 | 0.25 | XFOIL ncrit=9
95 | 7000000 | 0.5 | JavaFoil+Calcfoil stall+Eppler ext transition
96 | 7000000 | 0.5 | XFOIL ncrit=9
97 | 8000000 | 0 | JavaFoil+Calcfoil stall+Eppler ext transition
98 | 8000000 | 0 | XFOIL ncrit=9
99 | 8000000 | 0.1 | JavaFoil+Calcfoil stall+Eppler ext transition
100 | 8000000 | 0.1 | XFOIL ncrit=9
101 | 8000000 | 0.25 | JavaFoil+Calcfoil stall+Eppler ext transition
102 | 8000000 | 0.25 | XFOIL ncrit=9
103 | 8000000 | 0.5 | JavaFoil+Calcfoil stall+Eppler ext transition
104 | 8000000 | 0.5 | XFOIL ncrit=9
105 | 10000000 | 0 | JavaFoil+Calcfoil stall+Eppler ext transition
106 | 10000000 | 0 | XFOIL ncrit=9
107 | 10000000 | 0.1 | JavaFoil+Calcfoil stall+Eppler ext transition
108 | 10000000 | 0.1 | XFOIL ncrit=9
109 | 10000000 | 0.25 | JavaFoil+Calcfoil stall+Eppler ext transition
110 | 10000000 | 0.25 | XFOIL ncrit=9
111 | 10000000 | 0.5 | JavaFoil+Calcfoil stall+Eppler ext transition
112 | 10000000 | 0.5 | XFOIL ncrit=9
113 | 12000000 | 0 | JavaFoil+Calcfoil stall+Eppler ext transition
114 | 12000000 | 0 | XFOIL ncrit=9
115 | 12000000 | 0.1 | JavaFoil+Calcfoil stall+Eppler ext transition
116 | 12000000 | 0.1 | XFOIL ncrit=9
117 | 12000000 | 0.25 | JavaFoil+Calcfoil stall+Eppler ext transition
118 | 12000000 | 0.25 | XFOIL ncrit=9
119 | 12000000 | 0.5 | JavaFoil+Calcfoil stall+Eppler ext transition
120 | 12000000 | 0.5 | XFOIL ncrit=9
121 | 14000000 | 0 | JavaFoil+Calcfoil stall+Eppler ext transition
122 | 14000000 | 0 | XFOIL ncrit=9
123 | 14000000 | 0.1 | JavaFoil+Calcfoil stall+Eppler ext transition
124 | 14000000 | 0.1 | XFOIL ncrit=9
125 | 14000000 | 0.25 | JavaFoil+Calcfoil stall+Eppler ext transition
126 | 14000000 | 0.25 | XFOIL ncrit=9
127 | 14000000 | 0.5 | JavaFoil+Calcfoil stall+Eppler ext transition
128 | 14000000 | 0.5 | XFOIL ncrit=9
129 | 16000000 | 0 | JavaFoil+Calcfoil stall+Eppler ext transition
130 | 16000000 | 0 | XFOIL ncrit=9
131 | 16000000 | 0.1 | JavaFoil+Calcfoil stall+Eppler ext transition
132 | 16000000 | 0.1 | XFOIL ncrit=9
133 | 16000000 | 0.25 | JavaFoil+Calcfoil stall+Eppler ext transition
134 | 16000000 | 0.25 | XFOIL ncrit=9
135 | 16000000 | 0.5 | JavaFoil+Calcfoil stall+Eppler ext transition
136 | 16000000 | 0.5 | XFOIL ncrit=9
137 | 18000000 | 0 | JavaFoil+Calcfoil stall+Eppler ext transition
138 | 18000000 | 0 | XFOIL ncrit=9
139 | 18000000 | 0.1 | JavaFoil+Calcfoil stall+Eppler ext transition
140 | 18000000 | 0.1 | XFOIL ncrit=9
141 | 18000000 | 0.25 | JavaFoil+Calcfoil stall+Eppler ext transition
142 | 18000000 | 0.25 | XFOIL ncrit=9
143 | 18000000 | 0.5 | JavaFoil+Calcfoil stall+Eppler ext transition
144 | 18000000 | 0.5 | XFOIL ncrit=9
145 | 20000000 | 0 | JavaFoil+Calcfoil stall+Eppler ext transition
146 | 20000000 | 0 | XFOIL ncrit=9
147 | 20000000 | 0.1 | JavaFoil+Calcfoil stall+Eppler ext transition
148 | 20000000 | 0.1 | XFOIL ncrit=9
149 | 20000000 | 0.25 | JavaFoil+Calcfoil stall+Eppler ext transition
150 | 20000000 | 0.25 | XFOIL ncrit=9
151 | 20000000 | 0.5 | JavaFoil+Calcfoil stall+Eppler ext transition
152 | 20000000 | 0.5 | XFOIL ncrit=9

## 1. Re 50k Mach 0.00 (1)
BIGFOIL.COM POLAR EXPORT
NACA67-211 a=0.2
NACA67-211 a=0.2 |  |  |  | Cl Max: | 0.851 | at alpha= | 11 | deg
JavaFoil+Calcfoil stall+Eppler ext transition |  |  |  | L/D Max: | 30.247 | at alpha= | 4.5 | deg
Re: | 50000 |  |  | Cd Min: | 0.01699 | at alpha= | -0.5 | deg
Mach: | 0 |  |  | Cl=0 at alpha= | -1.0593 | deg
|  |  |  | @ Cl=0.1, Cd= | 0.017174
|  |  |  | @ Cl=0.4, Cd= | 0.018064
|  |  |  | @ Cl=0.6, Cd= | 0.045097
alpha (deg) | Cl | Cd | Cm | Cl/Cd
-16 | -0.514 | 0.30066 | 0.003 | -1.71
-15.5 | -0.537 | 0.28213 | 0.002 | -1.905
-15 | -0.56 | 0.25656 | 0.002 | -2.185
-14.5 | -0.583 | 0.24204 | 0.002 | -2.408
-14 | -0.603 | 0.21279 | 0.002 | -2.836
-13.5 | -0.618 | 0.2016 | 0.002 | -3.065
-13 | -0.63 | 0.18342 | 0.001 | -3.437
-12.5 | -0.641 | 0.16721 | 0.001 | -3.832
-12 | -0.648 | 0.15237 | 0.001 | -4.254
-11.5 | -0.653 | 0.14113 | 0 | -4.624
-11 | -0.654 | 0.12625 | 0 | -5.177
-10.5 | -0.651 | 0.11488 | 0 | -5.666
-10 | -0.644 | 0.1055 | 0 | -6.106
-9.5 | -0.633 | 0.09825 | -0.001 | -6.446
-9 | -0.618 | 0.08873 | -0.001 | -6.968
-8.5 | -0.599 | 0.08162 | -0.001 | -7.34
-8 | -0.576 | 0.07483 | -0.002 | -7.694
-7.5 | -0.548 | 0.0678 | -0.002 | -8.09
-7 | -0.516 | 0.06276 | -0.002 | -8.214
-6.5 | -0.48 | 0.0596 | -0.003 | -8.058
-6 | -0.443 | 0.0541 | -0.003 | -8.182
-5.5 | -0.403 | 0.05018 | -0.003 | -8.031
-5 | -0.362 | 0.04723 | -0.004 | -7.657
-4.5 | -0.319 | 0.04439 | -0.004 | -7.183
-4 | -0.275 | 0.04197 | -0.005 | -6.545
-3.5 | -0.23 | 0.03991 | -0.005 | -5.755
-3 | -0.184 | 0.03819 | -0.006 | -4.817
-2.5 | -0.137 | 0.03668 | -0.007 | -3.743
-2 | -0.111 | 0.01787 | -0.014 | -6.188
-1.5 | -0.052 | 0.01766 | -0.015 | -2.938
-1 | 0.007 | 0.01705 | -0.016 | 0.408
-0.5 | 0.065 | 0.01699 | -0.017 | 3.802
0 | 0.122 | 0.01729 | -0.017 | 7.036
0.5 | 0.179 | 0.01737 | -0.018 | 10.285
1 | 0.236 | 0.0175 | -0.019 | 13.471
1.5 | 0.293 | 0.01763 | -0.02 | 16.602
2 | 0.349 | 0.01784 | -0.021 | 19.594
2.5 | 0.406 | 0.01809 | -0.022 | 22.446
3 | 0.462 | 0.01838 | -0.023 | 25.128
3.5 | 0.517 | 0.01873 | -0.024 | 27.603
4 | 0.587 | 0.02062 | -0.025 | 28.449
4.5 | 0.641 | 0.0212 | -0.026 | 30.247
5 | 0.57 | 0.04307 | -0.013 | 13.23
5.5 | 0.611 | 0.04584 | -0.013 | 13.332
6 | 0.65 | 0.04907 | -0.012 | 13.24
6.5 | 0.687 | 0.05238 | -0.012 | 13.108
7 | 0.721 | 0.05667 | -0.012 | 12.718
7.5 | 0.752 | 0.0612 | -0.012 | 12.28
8 | 0.779 | 0.06573 | -0.012 | 11.844
8.5 | 0.802 | 0.07174 | -0.012 | 11.174
9 | 0.82 | 0.07853 | -0.012 | 10.447
9.5 | 0.835 | 0.08505 | -0.012 | 9.816
10 | 0.845 | 0.09316 | -0.012 | 9.065
10.5 | 0.85 | 0.0992 | -0.012 | 8.567
11 | 0.851 | 0.1114 | -0.013 | 7.638
11.5 | 0.847 | 0.1255 | -0.012 | 6.752
12 | 0.84 | 0.13161 | -0.013 | 6.383
12.5 | 0.827 | 0.14452 | -0.013 | 5.726
13 | 0.806 | 0.15713 | -0.013 | 5.131
13.5 | 0.782 | 0.17746 | -0.013 | 4.405
14 | 0.755 | 0.18738 | -0.013 | 4.029
14.5 | 0.726 | 0.2062 | -0.013 | 3.522
15 | 0.696 | 0.22756 | -0.014 | 3.06
15.5 | 0.666 | 0.25388 | -0.014 | 2.622
16 | 0.635 | 0.27758 | -0.014 | 2.287

## 2. Re 50k Mach 0.00 (2)
BIGFOIL.COM POLAR EXPORT
NACA67-211 a=0.2
NACA67-211 a=0.2 |  |  |  | Cl Max: | 0.9332 | at alpha= | 8 | deg
XFOIL ncrit=9 |  |  |  | L/D Max: | 25.0524 | at alpha= | 6 | deg
Re: | 50000 |  |  | Cd Min: | 0.14816 | at alpha= | 13 | deg
Mach: | 0 |  |  | Cl=0 at alpha= | 0.21324 | deg
|  |  |  | @ Cl=0.1, Cd= | 0.03039
|  |  |  | @ Cl=0.4, Cd= | 0.040207
|  |  |  | @ Cl=0.6, Cd= | 0.034338
alpha (deg) | Cl | Cd | Cm | Cl/Cd
-10 | -0.4545 | 0.11021 | -0.0274 | -4.1239
-9.5 | -0.4587 | 0.10526 | -0.0238 | -4.3578
-9 | -0.4556 | 0.10005 | -0.0189 | -4.5537
-8.5 | -0.4608 | 0.0958 | -0.0126 | -4.81
-8 | -0.4428 | 0.09062 | -0.0058 | -4.8863
-7.5 | -0.4042 | 0.08564 | 0.001 | -4.7198
-6.5 | -0.3714 | 0.07529 | 0.0091 | -4.9329
-6 | -0.5315 | 0.07067 | 0.0178 | -7.5209
-5 | -0.6498 | 0.0484 | 0.0066 | -13.4256
-4.5 | -0.6121 | 0.04241 | 0.011 | -14.4329
-4 | -0.5716 | 0.03769 | 0.0141 | -15.1658
-3 | -0.1385 | 0.02777 | -0.0301 | -4.9874
-2.5 | -0.1169 | 0.02758 | -0.0253 | -4.2386
-2 | -0.0952 | 0.02746 | -0.0207 | -3.4669
-1.5 | -0.0733 | 0.02741 | -0.016 | -2.6742
-1 | -0.0514 | 0.02743 | -0.0114 | -1.8739
-0.5 | -0.0298 | 0.02751 | -0.0067 | -1.0832
0 | -0.0087 | 0.02767 | -0.0021 | -0.31442
0.5 | 0.0117 | 0.02789 | 0.0026 | 0.41951
1 | 0.0314 | 0.02819 | 0.0073 | 1.1139
1.5 | 0.05 | 0.02857 | 0.0119 | 1.7501
2 | 0.0676 | 0.02905 | 0.0166 | 2.327
2.5 | 0.0842 | 0.02964 | 0.0211 | 2.8408
3 | 0.1 | 0.03039 | 0.0254 | 3.2906
3.5 | 0.1155 | 0.03133 | 0.0294 | 3.6866
4 | 0.1312 | 0.03252 | 0.0327 | 4.0344
4.5 | 0.241 | 0.03678 | 0.0174 | 6.5525
5 | 0.3468 | 0.03973 | 0.0051 | 8.7289
5.5 | 0.4684 | 0.04082 | -0.0061 | 11.4748
6 | 0.7165 | 0.0286 | -0.0085 | 25.0524
6.5 | 0.821 | 0.03365 | -0.0152 | 24.3982
7 | 0.8847 | 0.0385 | -0.0155 | 22.9792
7.5 | 0.922 | 0.0442 | -0.0117 | 20.8597
8 | 0.9332 | 0.04943 | -0.0041 | 18.8792
8.5 | 0.93 | 0.05503 | 0.0047 | 16.8999
9 | 0.9232 | 0.06173 | 0.0129 | 14.9555
9.5 | 0.8765 | 0.06722 | 0.0249 | 13.0393
10 | 0.8546 | 0.07527 | 0.0312 | 11.3538
10.5 | 0.7605 | 0.08217 | 0.0383 | 9.2552
11 | 0.7065 | 0.09673 | 0.033 | 7.3038
11.5 | 0.5881 | 0.12603 | 0.0032 | 4.6663
12.5 | 0.6024 | 0.14111 | 0.0018 | 4.269
13 | 0.6142 | 0.14816 | 0.0013 | 4.1455

## 3. Re 50k Mach 0.10 (1)
BIGFOIL.COM POLAR EXPORT
NACA67-211 a=0.2
NACA67-211 a=0.2 |  |  |  | Cl Max: | 0.842 | at alpha= | 10.5 | deg
JavaFoil+Calcfoil stall+Eppler ext transition |  |  |  | L/D Max: | 30.278 | at alpha= | 4.5 | deg
Re: | 50000 |  |  | Cd Min: | 0.01703 | at alpha= | -0.5 | deg
Mach: | 0.1 |  |  | Cl=0 at alpha= | -1.0593 | deg
|  |  |  | @ Cl=0.1, Cd= | 0.017214
|  |  |  | @ Cl=0.4, Cd= | 0.018095
|  |  |  | @ Cl=0.6, Cd= | 0.020806
alpha (deg) | Cl | Cd | Cm | Cl/Cd
-16 | -0.469 | 0.33641 | 0.003 | -1.393
-15.5 | -0.495 | 0.32084 | 0.002 | -1.543
-15 | -0.521 | 0.27856 | 0.002 | -1.871
-14.5 | -0.547 | 0.25062 | 0.002 | -2.182
-14 | -0.571 | 0.22916 | 0.002 | -2.492
-13.5 | -0.589 | 0.215 | 0.002 | -2.74
-13 | -0.605 | 0.19115 | 0.001 | -3.166
-12.5 | -0.619 | 0.17384 | 0.001 | -3.56
-12 | -0.63 | 0.15792 | 0.001 | -3.987
-11.5 | -0.637 | 0.14079 | 0 | -4.526
-11 | -0.641 | 0.13339 | 0 | -4.807
-10.5 | -0.641 | 0.12106 | 0 | -5.296
-10 | -0.637 | 0.10753 | 0 | -5.923
-9.5 | -0.628 | 0.09832 | -0.001 | -6.389
-9 | -0.615 | 0.09271 | -0.001 | -6.633
-8.5 | -0.597 | 0.08162 | -0.001 | -7.317
-8 | -0.575 | 0.0747 | -0.002 | -7.699
-7.5 | -0.549 | 0.06971 | -0.002 | -7.871
-7 | -0.516 | 0.06352 | -0.002 | -8.127
-6.5 | -0.481 | 0.05894 | -0.003 | -8.164
-6 | -0.444 | 0.05458 | -0.003 | -8.133
-5.5 | -0.404 | 0.05096 | -0.003 | -7.936
-5 | -0.363 | 0.04724 | -0.004 | -7.685
-4.5 | -0.32 | 0.04448 | -0.004 | -7.197
-4 | -0.276 | 0.04211 | -0.005 | -6.552
-3.5 | -0.231 | 0.04 | -0.005 | -5.77
-3 | -0.185 | 0.03821 | -0.006 | -4.837
-2.5 | -0.138 | 0.03673 | -0.007 | -3.756
-2 | -0.111 | 0.01789 | -0.015 | -6.208
-1.5 | -0.052 | 0.01769 | -0.015 | -2.947
-1 | 0.007 | 0.01709 | -0.016 | 0.408
-0.5 | 0.065 | 0.01703 | -0.017 | 3.811
0 | 0.122 | 0.01733 | -0.018 | 7.057
0.5 | 0.18 | 0.01741 | -0.018 | 10.314
1 | 0.237 | 0.01753 | -0.019 | 13.516
1.5 | 0.294 | 0.01768 | -0.02 | 16.64
2 | 0.351 | 0.01788 | -0.021 | 19.645
2.5 | 0.408 | 0.01813 | -0.022 | 22.498
3 | 0.464 | 0.01843 | -0.023 | 25.181
3.5 | 0.52 | 0.01878 | -0.024 | 27.658
4 | 0.589 | 0.02069 | -0.025 | 28.482
4.5 | 0.644 | 0.02127 | -0.026 | 30.278
5 | 0.572 | 0.04297 | -0.013 | 13.321
5.5 | 0.614 | 0.04606 | -0.013 | 13.325
6 | 0.652 | 0.04935 | -0.012 | 13.219
6.5 | 0.689 | 0.0533 | -0.012 | 12.93
7 | 0.723 | 0.05718 | -0.012 | 12.64
7.5 | 0.753 | 0.06127 | -0.012 | 12.291
8 | 0.779 | 0.06668 | -0.012 | 11.688
8.5 | 0.801 | 0.07315 | -0.012 | 10.956
9 | 0.819 | 0.0792 | -0.012 | 10.338
9.5 | 0.831 | 0.08543 | -0.012 | 9.733
10 | 0.839 | 0.09314 | -0.012 | 9.01
10.5 | 0.842 | 0.10308 | -0.012 | 8.169
11 | 0.84 | 0.112 | -0.013 | 7.502
11.5 | 0.834 | 0.1257 | -0.013 | 6.633
12 | 0.823 | 0.13604 | -0.013 | 6.05
12.5 | 0.807 | 0.14915 | -0.013 | 5.409
13 | 0.781 | 0.1635 | -0.013 | 4.778
13.5 | 0.752 | 0.18393 | -0.013 | 4.091
14 | 0.721 | 0.19716 | -0.013 | 3.658
14.5 | 0.688 | 0.22437 | -0.013 | 3.068
15 | 0.654 | 0.2431 | -0.014 | 2.692
15.5 | 0.62 | 0.27967 | -0.014 | 2.217

## 4. Re 50k Mach 0.10 (2)
BIGFOIL.COM POLAR EXPORT
NACA67-211 a=0.2
NACA67-211 a=0.2 |  |  |  | Cl Max: | 0.9327 | at alpha= | 8 | deg
XFOIL ncrit=9 |  |  |  | L/D Max: | 24.8 | at alpha= | 6 | deg
Re: | 50000 |  |  | Cd Min: | 0.14843 | at alpha= | 13 | deg
Mach: | 0.1 |  |  | Cl=0 at alpha= | 0.21359 | deg
|  |  |  | @ Cl=0.1, Cd= | 0.030506
|  |  |  | @ Cl=0.4, Cd= | 0.03867
|  |  |  | @ Cl=0.6, Cd= | 0.032611
alpha (deg) | Cl | Cd | Cm | Cl/Cd
-10 | -0.4524 | 0.11072 | -0.0273 | -4.086
-9.5 | -0.4613 | 0.10604 | -0.0238 | -4.3502
-9 | -0.4547 | 0.10062 | -0.0188 | -4.519
-8.5 | -0.4654 | 0.09665 | -0.0124 | -4.8153
-8 | -0.436 | 0.09078 | -0.0061 | -4.8028
-7.5 | -0.4058 | 0.08621 | 0.0012 | -4.7071
-6.5 | -0.3736 | 0.07575 | 0.0092 | -4.932
-5 | -0.6519 | 0.04887 | 0.0064 | -13.3395
-4.5 | -0.6151 | 0.04288 | 0.0109 | -14.3447
-4 | -0.5749 | 0.03804 | 0.014 | -15.113
-3 | -0.1396 | 0.02788 | -0.0303 | -5.0072
-2.5 | -0.1177 | 0.02768 | -0.0255 | -4.2522
-2 | -0.0958 | 0.02756 | -0.0208 | -3.4761
-1.5 | -0.0738 | 0.02751 | -0.0161 | -2.6827
-1 | -0.0518 | 0.02753 | -0.0114 | -1.8816
-0.5 | -0.03 | 0.02762 | -0.0068 | -1.0862
0 | -0.0088 | 0.02777 | -0.0021 | -0.31689
0.5 | 0.0118 | 0.028 | 0.0026 | 0.42143
1 | 0.0316 | 0.0283 | 0.0072 | 1.1166
1.5 | 0.0504 | 0.02869 | 0.0119 | 1.7567
2 | 0.068 | 0.02918 | 0.0166 | 2.3304
2.5 | 0.0847 | 0.02978 | 0.0211 | 2.8442
3 | 0.1005 | 0.03053 | 0.0254 | 3.2918
3.5 | 0.116 | 0.03149 | 0.0294 | 3.6837
4 | 0.1316 | 0.03269 | 0.0328 | 4.0257
4.5 | 0.2463 | 0.03699 | 0.0165 | 6.6586
5 | 0.3561 | 0.04 | 0.0039 | 8.9025
6 | 0.7192 | 0.029 | -0.008 | 24.8
6.5 | 0.828 | 0.03411 | -0.0153 | 24.2744
7 | 0.8892 | 0.03905 | -0.0152 | 22.7708
7.5 | 0.9238 | 0.04479 | -0.0109 | 20.6251
8 | 0.9327 | 0.05005 | -0.003 | 18.6354
8.5 | 0.9269 | 0.05559 | 0.0061 | 16.6739
9 | 0.9169 | 0.06212 | 0.0146 | 14.7601
9.5 | 0.8718 | 0.06757 | 0.0261 | 12.9022
10 | 0.833 | 0.07479 | 0.0339 | 11.1379
10.5 | 0.757 | 0.08254 | 0.039 | 9.1713
11 | 0.6853 | 0.09963 | 0.0297 | 6.8785
11.5 | 0.5874 | 0.12647 | 0.0034 | 4.6446
12.5 | 0.6036 | 0.14178 | 0.0019 | 4.2573
13 | 0.6112 | 0.14843 | 0.0012 | 4.1178

## 5. Re 50k Mach 0.25 (1)
BIGFOIL.COM POLAR EXPORT
NACA67-211 a=0.2
NACA67-211 a=0.2 |  |  |  | Cl Max: | 0.8 | at alpha= | 9 | deg
JavaFoil+Calcfoil stall+Eppler ext transition |  |  |  | L/D Max: | 30.403 | at alpha= | 4.5 | deg
Re: | 50000 |  |  | Cd Min: | 0.01722 | at alpha= | -0.5 | deg
Mach: | 0.25 |  |  | Cl=0 at alpha= | -1.0574 | deg
|  |  |  | @ Cl=0.1, Cd= | 0.017377
|  |  |  | @ Cl=0.4, Cd= | 0.018275
|  |  |  | @ Cl=0.6, Cd= | 0.35217
alpha (deg) | Cl | Cd | Cm | Cl/Cd
-14 | -0.261 | 0.47687 | 0.002 | -0.548
-13.5 | -0.32 | 0.38763 | 0.002 | -0.826
-13 | -0.373 | 0.30784 | 0.001 | -1.211
-12.5 | -0.421 | 0.26569 | 0.001 | -1.583
-12 | -0.464 | 0.22794 | 0.001 | -2.034
-11.5 | -0.501 | 0.19358 | 0 | -2.587
-11 | -0.532 | 0.16977 | 0 | -3.132
-10.5 | -0.556 | 0.14696 | 0 | -3.783
-10 | -0.573 | 0.13206 | 0 | -4.338
-9.5 | -0.582 | 0.11362 | -0.001 | -5.124
-9 | -0.584 | 0.10385 | -0.001 | -5.623
-8.5 | -0.578 | 0.09091 | -0.001 | -6.361
-8 | -0.565 | 0.08112 | -0.002 | -6.97
-7.5 | -0.546 | 0.07308 | -0.002 | -7.469
-7 | -0.518 | 0.06725 | -0.002 | -7.697
-6.5 | -0.485 | 0.06166 | -0.003 | -7.872
-6 | -0.45 | 0.05703 | -0.003 | -7.889
-5.5 | -0.411 | 0.05196 | -0.003 | -7.918
-5 | -0.37 | 0.04845 | -0.004 | -7.644
-4.5 | -0.327 | 0.0453 | -0.004 | -7.226
-4 | -0.283 | 0.04265 | -0.005 | -6.624
-3.5 | -0.237 | 0.04037 | -0.005 | -5.86
-3 | -0.19 | 0.0384 | -0.006 | -4.935
-2.5 | -0.142 | 0.03696 | -0.007 | -3.831
-2 | -0.093 | 0.03545 | -0.008 | -2.624
-1.5 | -0.054 | 0.01787 | -0.016 | -2.994
-1 | 0.007 | 0.01728 | -0.016 | 0.415
-0.5 | 0.067 | 0.01722 | -0.017 | 3.869
0 | 0.126 | 0.0175 | -0.018 | 7.174
0.5 | 0.184 | 0.01759 | -0.019 | 10.484
1 | 0.243 | 0.01771 | -0.02 | 13.739
1.5 | 0.302 | 0.01788 | -0.021 | 16.896
2 | 0.361 | 0.0181 | -0.022 | 19.927
2.5 | 0.419 | 0.01836 | -0.022 | 22.818
3 | 0.476 | 0.01868 | -0.023 | 25.505
3.5 | 0.533 | 0.01904 | -0.024 | 28.008
4 | 0.604 | 0.02111 | -0.026 | 28.638
4.5 | 0.66 | 0.02171 | -0.027 | 30.403
5 | 0.586 | 0.04364 | -0.013 | 13.432
5.5 | 0.628 | 0.04676 | -0.013 | 13.428
6 | 0.666 | 0.05008 | -0.012 | 13.305
6.5 | 0.702 | 0.05409 | -0.012 | 12.971
7 | 0.733 | 0.0593 | -0.012 | 12.358
7.5 | 0.759 | 0.06398 | -0.012 | 11.864
8 | 0.779 | 0.06949 | -0.012 | 11.217
8.5 | 0.793 | 0.07639 | -0.012 | 10.387
9 | 0.8 | 0.08489 | -0.012 | 9.426
9.5 | 0.799 | 0.09403 | -0.012 | 8.499
10 | 0.79 | 0.10534 | -0.012 | 7.5
10.5 | 0.773 | 0.1186 | -0.012 | 6.516
11 | 0.747 | 0.13107 | -0.012 | 5.701
11.5 | 0.714 | 0.14817 | -0.013 | 4.818
12 | 0.673 | 0.17368 | -0.013 | 3.876
12.5 | 0.623 | 0.21008 | -0.013 | 2.965
13 | 0.557 | 0.23718 | -0.013 | 2.35
13.5 | 0.486 | 0.28726 | -0.014 | 1.691
14 | 0.409 | 0.35217 | -0.014 | 1.161

## 6. Re 50k Mach 0.25 (2)
BIGFOIL.COM POLAR EXPORT
NACA67-211 a=0.2
NACA67-211 a=0.2 |  |  |  | Cl Max: | 0.9298 | at alpha= | 7.5 | deg
XFOIL ncrit=9 |  |  |  | L/D Max: | 23.9845 | at alpha= | 6 | deg
Re: | 50000 |  |  | Cd Min: | 0.14567 | at alpha= | 12.5 | deg
Mach: | 0.25 |  |  | Cl=0 at alpha= | 0.21127 | deg
|  |  |  | @ Cl=0.1, Cd= | 0.031201
|  |  |  | @ Cl=0.4, Cd= | 0.040721
|  |  |  | @ Cl=0.6, Cd= | 0.032704
alpha (deg) | Cl | Cd | Cm | Cl/Cd
-10 | -0.468 | 0.11516 | -0.0279 | -4.0639
-9.5 | -0.4446 | 0.10796 | -0.0234 | -4.1182
-9 | -0.4443 | 0.10279 | -0.0188 | -4.3224
-8.5 | -0.441 | 0.09797 | -0.0129 | -4.5014
-7.5 | -0.3901 | 0.08743 | -0.0003 | -4.4619
-6.5 | -0.3984 | 0.07756 | 0.0086 | -5.1367
-5 | -0.6614 | 0.05122 | 0.0049 | -12.9129
-4.5 | -0.6297 | 0.0445 | 0.009 | -14.1506
-4 | -0.5923 | 0.03996 | 0.0133 | -14.8223
-3.5 | -0.5463 | 0.03561 | 0.0162 | -15.3412
-3 | -0.1458 | 0.02845 | -0.0313 | -5.1248
-2.5 | -0.1223 | 0.02825 | -0.0263 | -4.3292
-2 | -0.0994 | 0.02811 | -0.0214 | -3.5361
-1.5 | -0.0765 | 0.02806 | -0.0166 | -2.7263
-1 | -0.0536 | 0.02808 | -0.0119 | -1.9088
-0.5 | -0.031 | 0.02817 | -0.0071 | -1.1005
0 | -0.009 | 0.02834 | -0.0024 | -0.31757
0.5 | 0.0123 | 0.02859 | 0.0023 | 0.43022
1 | 0.0328 | 0.02893 | 0.0071 | 1.1338
1.5 | 0.0522 | 0.02936 | 0.0118 | 1.7779
2 | 0.0704 | 0.02989 | 0.0165 | 2.3553
2.5 | 0.0873 | 0.03055 | 0.0211 | 2.8576
3 | 0.1033 | 0.03137 | 0.0255 | 3.293
3.5 | 0.1187 | 0.03239 | 0.0296 | 3.6647
4 | 0.1557 | 0.03435 | 0.0286 | 4.5328
4.5 | 0.291 | 0.0388 | 0.0096 | 7.5
5 | 0.3908 | 0.04109 | -0.0001 | 9.5108
5.5 | 0.6637 | 0.03015 | -0.0163 | 22.0133
6 | 0.744 | 0.03102 | -0.0072 | 23.9845
6.5 | 0.8662 | 0.03703 | -0.0158 | 23.3918
7 | 0.9099 | 0.04215 | -0.0127 | 21.5872
7.5 | 0.9298 | 0.04785 | -0.006 | 19.4316
8 | 0.9259 | 0.05318 | 0.0033 | 17.4107
8.5 | 0.9078 | 0.05846 | 0.0135 | 15.5286
9 | 0.8815 | 0.06402 | 0.0234 | 13.7691
9.5 | 0.8601 | 0.07047 | 0.0312 | 12.2052
10 | 0.7712 | 0.07593 | 0.0411 | 10.1567
10.5 | 0.7357 | 0.08559 | 0.0415 | 8.5956
11 | 0.7024 | 0.09925 | 0.0363 | 7.0771
11.5 | 0.5853 | 0.1289 | 0.0044 | 4.5407
12.5 | 0.6126 | 0.14567 | 0.0027 | 4.2054

## 7. Re 50k Mach 0.50 (1)
BIGFOIL.COM POLAR EXPORT
NACA67-211 a=0.2
NACA67-211 a=0.2 |  |  |  | Cl Max: | 1.119 | at alpha= | 20 | deg
JavaFoil+Calcfoil stall+Eppler ext transition |  |  |  | L/D Max: | 29.118 | at alpha= | 4 | deg
Re: | 50000 |  |  | Cd Min: | 0.01809 | at alpha= | -0.5 | deg
Mach: | 0.5 |  |  | Cl=0 at alpha= | -1.0588 | deg
|  |  |  | @ Cl=0.1, Cd= | 0.018177
|  |  |  | @ Cl=0.4, Cd= | 0.019081
|  |  |  | @ Cl=0.6, Cd= | 0.021939
alpha (deg) | Cl | Cd | Cm | Cl/Cd
-20 | -1.018 | 0.4104 | 0.009 | -2.481
-19.5 | -0.989 | 0.4083 | 0.008 | -2.423
-19 | -0.963 | 0.41727 | 0.008 | -2.309
-18.5 | -0.937 | 0.39767 | 0.007 | -2.357
-18 | -0.911 | 0.39379 | 0.007 | -2.314
-17.5 | -0.885 | 0.40409 | 0.006 | -2.191
-17 | -0.859 | 0.40004 | 0.006 | -2.148
-16.5 | -0.831 | 0.36529 | 0.005 | -2.276
-16 | -0.805 | 0.35663 | 0.005 | -2.256
-15.5 | -0.778 | 0.35723 | 0.004 | -2.178
-15 | -0.752 | 0.3368 | 0.004 | -2.232
-14.5 | -0.726 | 0.33145 | 0.003 | -2.189
-14 | -0.699 | 0.32764 | 0.003 | -2.134
-13.5 | -0.672 | 0.30079 | 0.003 | -2.235
-13 | -0.644 | 0.29687 | 0.002 | -2.17
-12.5 | -0.618 | 0.28735 | 0.002 | -2.15
-12 | -0.591 | 0.28063 | 0.001 | -2.106
-11.5 | -0.564 | 0.28058 | 0.001 | -2.012
-11 | -0.538 | 0.27744 | 0 | -1.938
-10.5 | -0.511 | 0.27152 | 0 | -1.882
-10 | -0.483 | 0.23074 | -0.001 | -2.094
-9.5 | -0.456 | 0.2282 | -0.001 | -2
-9 | -0.429 | 0.22527 | -0.001 | -1.907
-8.5 | -0.403 | 0.20453 | -0.002 | -1.969
-8 | -0.375 | 0.1945 | -0.002 | -1.929
-7.5 | -0.348 | 0.348 | -0.002 | -1.001
-7 | -0.321 | 0.16989 | -0.003 | -1.891
-6.5 | -0.294 | 0.16694 | -0.003 | -1.763
-6 | -0.37 | 0.0943 | -0.003 | -3.929
-5.5 | -0.405 | 0.06524 | -0.004 | -6.203
-5 | -0.386 | 0.05775 | -0.004 | -6.68
-4.5 | -0.351 | 0.05098 | -0.004 | -6.884
-4 | -0.308 | 0.04601 | -0.005 | -6.696
-3.5 | -0.26 | 0.04261 | -0.005 | -6.109
-3 | -0.21 | 0.04005 | -0.006 | -5.237
-2.5 | -0.157 | 0.03819 | -0.007 | -4.121
-2 | -0.103 | 0.03663 | -0.008 | -2.824
-1.5 | -0.06 | 0.01874 | -0.018 | -3.179
-1 | 0.008 | 0.01851 | -0.019 | 0.443
-0.5 | 0.074 | 0.01809 | -0.019 | 4.104
0 | 0.14 | 0.01831 | -0.02 | 7.656
0.5 | 0.206 | 0.01843 | -0.021 | 11.17
1 | 0.272 | 0.01859 | -0.022 | 14.605
1.5 | 0.337 | 0.0188 | -0.023 | 17.933
2 | 0.402 | 0.01909 | -0.024 | 21.072
2.5 | 0.467 | 0.01944 | -0.025 | 24.017
3 | 0.531 | 0.01986 | -0.026 | 26.737
3.5 | 0.608 | 0.02218 | -0.028 | 27.386
4 | 0.669 | 0.02297 | -0.029 | 29.118
4.5 | 0.599 | 0.04319 | -0.015 | 13.869
5 | 0.642 | 0.04651 | -0.013 | 13.809
5.5 | 0.681 | 0.05092 | -0.013 | 13.378
6 | 0.706 | 0.05711 | -0.013 | 12.355
6.5 | 0.705 | 0.06774 | -0.013 | 10.414
7 | 0.627 | 0.09139 | -0.011 | 6.857
7.5 | 0.46 | 0.15948 | -0.011 | 2.886
8 | 0.487 | 0.18297 | -0.014 | 2.663
8.5 | 0.514 | 0.19841 | -0.014 | 2.589
9 | 0.54 | 0.20757 | -0.014 | 2.603
9.5 | 0.568 | 0.20751 | -0.017 | 2.735
10 | 0.594 | 0.22534 | -0.018 | 2.636
10.5 | 0.62 | 0.23028 | -0.018 | 2.694
11 | 0.648 | 0.25136 | -0.02 | 2.578
11.5 | 0.674 | 0.27654 | -0.021 | 2.438
12 | 0.7 | 0.2779 | -0.021 | 2.52
12.5 | 0.727 | 0.28187 | -0.022 | 2.578
13 | 0.753 | 0.28697 | -0.023 | 2.623
13.5 | 0.781 | 0.31301 | -0.025 | 2.494
14 | 0.807 | 0.32023 | -0.025 | 2.519
14.5 | 0.832 | 0.32535 | -0.026 | 2.558
15 | 0.858 | 0.33484 | -0.026 | 2.563
15.5 | 0.884 | 0.35141 | -0.027 | 2.517
16 | 0.912 | 0.37142 | -0.029 | 2.456
16.5 | 0.938 | 0.38069 | -0.029 | 2.463
17 | 0.963 | 0.36946 | -0.03 | 2.608
17.5 | 0.989 | 0.39362 | -0.031 | 2.513
18 | 1.018 | 0.3972 | -0.033 | 2.562
18.5 | 1.043 | 0.42592 | -0.033 | 2.448
19 | 1.068 | 0.42343 | -0.034 | 2.522
19.5 | 1.093 | 0.42399 | -0.034 | 2.579
20 | 1.119 | 0.43656 | -0.035 | 2.563

## 8. Re 50k Mach 0.50 (2)
BIGFOIL.COM POLAR EXPORT
NACA67-211 a=0.2
NACA67-211 a=0.2 |  |  |  | Cl Max: | 0.8954 | at alpha= | 7 | deg
XFOIL ncrit=9 |  |  |  | L/D Max: | 25.1273 | at alpha= | 5 | deg
Re: | 50000 |  |  | Cd Min: | 0.25745 | at alpha= | -20 | deg
Mach: | 0.5 |  |  | Cl=0 at alpha= | 0.23045 | deg
|  |  |  | @ Cl=0.1, Cd= | 0.034168
|  |  |  | @ Cl=0.4, Cd= | 0.043263
|  |  |  | @ Cl=0.6, Cd= | 0.14533
alpha (deg) | Cl | Cd | Cm | Cl/Cd
-20 | -0.6999 | 0.25745 | 0.0175 | -2.7186
-19.5 | -0.6827 | 0.2528 | 0.012 | -2.7006
-19 | -0.6673 | 0.24821 | 0.0065 | -2.6884
-18.5 | -0.639 | 0.23539 | 0.0038 | -2.7146
-18 | -0.6233 | 0.23069 | -0.0013 | -2.7019
-17.5 | -0.6048 | 0.22315 | -0.0056 | -2.7103
-17 | -0.5814 | 0.21409 | -0.0087 | -2.7157
-16.5 | -0.5693 | 0.20926 | -0.0134 | -2.7205
-16 | -0.546 | 0.20029 | -0.0161 | -2.726
-15.5 | -0.5313 | 0.19361 | -0.0198 | -2.7442
-15 | -0.5166 | 0.18752 | -0.0229 | -2.7549
-14.5 | -0.4955 | 0.17861 | -0.0251 | -2.7742
-14 | -0.4863 | 0.17288 | -0.0281 | -2.8129
-13.5 | -0.484 | 0.16886 | -0.0307 | -2.8663
-13 | -0.4775 | 0.1633 | -0.0324 | -2.9241
-12.5 | -0.4641 | 0.15575 | -0.0333 | -2.9798
-12 | -0.4592 | 0.14965 | -0.0339 | -3.0685
-11.5 | -0.4372 | 0.14039 | -0.0331 | -3.1142
-11 | -0.4288 | 0.1341 | -0.0318 | -3.1976
-10.5 | -0.4248 | 0.12818 | -0.0296 | -3.3141
-10 | -0.4229 | 0.12268 | -0.0267 | -3.4472
-9.5 | -0.4245 | 0.1176 | -0.0231 | -3.6097
-9 | -0.4235 | 0.11214 | -0.0189 | -3.7765
-8.5 | -0.4145 | 0.1064 | -0.014 | -3.8957
-8 | -0.4015 | 0.10084 | -0.0086 | -3.9816
-6.5 | -0.5751 | 0.0807 | -0.0154 | -7.1264
-5.5 | -0.6583 | 0.06625 | -0.0092 | -9.9366
-5 | -0.6761 | 0.0602 | -0.003 | -11.2309
-4.5 | -0.6625 | 0.05327 | 0.0024 | -12.4366
-4 | -0.6462 | 0.04748 | 0.0081 | -13.6099
-3.5 | -0.6155 | 0.04225 | 0.0134 | -14.568
-3 | -0.5699 | 0.03769 | 0.0175 | -15.1207
-2 | -0.1162 | 0.03053 | -0.0245 | -3.8061
-1.5 | -0.0891 | 0.03045 | -0.0192 | -2.9261
-1 | -0.0625 | 0.03048 | -0.0139 | -2.0505
-0.5 | -0.0365 | 0.03062 | -0.0087 | -1.192
0 | -0.0112 | 0.03086 | -0.0036 | -0.36293
0.5 | 0.0131 | 0.03122 | 0.0015 | 0.4196
1 | 0.0364 | 0.0317 | 0.0066 | 1.1483
1.5 | 0.0583 | 0.0323 | 0.0116 | 1.805
2 | 0.0786 | 0.03306 | 0.0165 | 2.3775
2.5 | 0.0973 | 0.03399 | 0.0213 | 2.8626
3 | 0.1144 | 0.03512 | 0.0259 | 3.2574
3.5 | 0.2173 | 0.0387 | 0.0129 | 5.615
4 | 0.3289 | 0.04189 | 0.0005 | 7.8515
4.5 | 0.4242 | 0.04373 | -0.0063 | 9.7004
5 | 0.7204 | 0.02867 | -0.007 | 25.1273
5.5 | 0.7549 | 0.0335 | -0.0004 | 22.5343
6 | 0.878 | 0.04014 | -0.0064 | 21.8734
6.5 | 0.895 | 0.04541 | 0.0014 | 19.7093
7 | 0.8954 | 0.05109 | 0.0103 | 17.5259
7.5 | 0.859 | 0.05572 | 0.0226 | 15.4164
8 | 0.8108 | 0.06006 | 0.035 | 13.4998
8.5 | 0.7616 | 0.06546 | 0.0439 | 11.6346
9 | 0.7165 | 0.07288 | 0.0476 | 9.8312
9.5 | 0.6817 | 0.0822 | 0.0468 | 8.2932
10.5 | 0.6193 | 0.10734 | 0.0327 | 5.7695
11 | 0.6053 | 0.11891 | 0.0263 | 5.0904
11.5 | 0.5686 | 0.13708 | 0.0084 | 4.1479
12 | 0.5801 | 0.14533 | 0.0063 | 3.9916

## 9. Re 100k Mach 0.00 (1)
BIGFOIL.COM POLAR EXPORT
NACA67-211 a=0.2
NACA67-211 a=0.2 |  |  |  | Cl Max: | 0.851 | at alpha= | 11 | deg
JavaFoil+Calcfoil stall+Eppler ext transition |  |  |  | L/D Max: | 38.191 | at alpha= | 5 | deg
Re: | 100000 |  |  | Cd Min: | 0.01224 | at alpha= | -0.5 | deg
Mach: | 0 |  |  | Cl=0 at alpha= | -1.0593 | deg
|  |  |  | @ Cl=0.1, Cd= | 0.012449
|  |  |  | @ Cl=0.4, Cd= | 0.013166
|  |  |  | @ Cl=0.6, Cd= | 0.0172
alpha (deg) | Cl | Cd | Cm | Cl/Cd
-16 | -0.514 | 0.24694 | 0.003 | -2.083
-15.5 | -0.538 | 0.22941 | 0.003 | -2.343
-15 | -0.561 | 0.21134 | 0.002 | -2.652
-14.5 | -0.583 | 0.18979 | 0.002 | -3.071
-14 | -0.604 | 0.1851 | 0.002 | -3.261
-13.5 | -0.618 | 0.16757 | 0.002 | -3.688
-13 | -0.631 | 0.15225 | 0.001 | -4.141
-12.5 | -0.641 | 0.13695 | 0.001 | -4.679
-12 | -0.648 | 0.1266 | 0.001 | -5.12
-11.5 | -0.653 | 0.1141 | 0 | -5.72
-11 | -0.654 | 0.10825 | 0 | -6.038
-10.5 | -0.651 | 0.09918 | 0 | -6.563
-10 | -0.644 | 0.09078 | 0 | -7.096
-9.5 | -0.633 | 0.08502 | -0.001 | -7.449
-9 | -0.618 | 0.07717 | -0.001 | -8.013
-8.5 | -0.599 | 0.07154 | -0.001 | -8.375
-8 | -0.576 | 0.06594 | -0.002 | -8.732
-7.5 | -0.549 | 0.0601 | -0.002 | -9.126
-7 | -0.516 | 0.05629 | -0.002 | -9.159
-6.5 | -0.48 | 0.05261 | -0.003 | -9.127
-6 | -0.443 | 0.04874 | -0.003 | -9.081
-5.5 | -0.403 | 0.04537 | -0.003 | -8.884
-5 | -0.362 | 0.04281 | -0.004 | -8.449
-4.5 | -0.319 | 0.04045 | -0.004 | -7.882
-4 | -0.275 | 0.03823 | -0.005 | -7.19
-3.5 | -0.23 | 0.03638 | -0.006 | -6.321
-3 | -0.184 | 0.03474 | -0.006 | -5.302
-2.5 | -0.169 | 0.0147 | -0.014 | -11.502
-2 | -0.111 | 0.01445 | -0.015 | -7.664
-1.5 | -0.052 | 0.01421 | -0.015 | -3.657
-1 | 0.007 | 0.0123 | -0.016 | 0.568
-0.5 | 0.065 | 0.01224 | -0.017 | 5.31
0 | 0.122 | 0.01258 | -0.018 | 9.711
0.5 | 0.179 | 0.01265 | -0.018 | 14.175
1 | 0.237 | 0.01275 | -0.019 | 18.555
1.5 | 0.294 | 0.01285 | -0.02 | 22.866
2 | 0.351 | 0.013 | -0.021 | 26.966
2.5 | 0.407 | 0.01319 | -0.022 | 30.882
3 | 0.463 | 0.01342 | -0.023 | 34.531
3.5 | 0.519 | 0.01368 | -0.024 | 37.892
4 | 0.588 | 0.01708 | -0.025 | 34.422
4.5 | 0.642 | 0.01762 | -0.026 | 36.461
5 | 0.696 | 0.01822 | -0.027 | 38.191
5.5 | 0.614 | 0.04143 | -0.015 | 14.829
6 | 0.651 | 0.04526 | -0.013 | 14.375
6.5 | 0.687 | 0.04835 | -0.012 | 14.207
7 | 0.721 | 0.05176 | -0.012 | 13.925
7.5 | 0.752 | 0.05489 | -0.012 | 13.691
8 | 0.779 | 0.06002 | -0.013 | 12.975
8.5 | 0.802 | 0.06404 | -0.013 | 12.52
9 | 0.821 | 0.06951 | -0.013 | 11.804
9.5 | 0.835 | 0.0748 | -0.013 | 11.162
10 | 0.845 | 0.08252 | -0.012 | 10.235
10.5 | 0.85 | 0.08869 | -0.013 | 9.584
11 | 0.851 | 0.09574 | -0.013 | 8.887
11.5 | 0.847 | 0.10845 | -0.012 | 7.814
12 | 0.84 | 0.11301 | -0.013 | 7.434
12.5 | 0.828 | 0.12491 | -0.013 | 6.625
13 | 0.806 | 0.13541 | -0.013 | 5.954
13.5 | 0.782 | 0.14638 | -0.013 | 5.341
14 | 0.755 | 0.15647 | -0.013 | 4.825
14.5 | 0.726 | 0.17381 | -0.014 | 4.178
15 | 0.696 | 0.19023 | -0.014 | 3.661
15.5 | 0.666 | 0.20316 | -0.014 | 3.277
16 | 0.635 | 0.23092 | -0.014 | 2.75

## 10. Re 100k Mach 0.00 (2)
BIGFOIL.COM POLAR EXPORT
NACA67-211 a=0.2
NACA67-211 a=0.2 |  |  |  | Cl Max: | 0.9654 | at alpha= | 8.5 | deg
XFOIL ncrit=9 |  |  |  | L/D Max: | 38.4945 | at alpha= | 4.5 | deg
Re: | 100000 |  |  | Cd Min: | 0.14419 | at alpha= | 13.5 | deg
Mach: | 0 |  |  | Cl=0 at alpha= | 0.23 | deg
|  |  |  | @ Cl=0.1, Cd= | 0.02585
|  |  |  | @ Cl=0.4, Cd= | 0.028317
|  |  |  | @ Cl=0.6, Cd= | 0.024684
alpha (deg) | Cl | Cd | Cm | Cl/Cd
-11.5 | -0.4562 | 0.11919 | -0.0391 | -3.8275
-11 | -0.4884 | 0.11359 | -0.0461 | -4.2997
-10.5 | -0.4723 | 0.10569 | -0.042 | -4.4687
-10 | -0.4835 | 0.10035 | -0.0404 | -4.8181
-9.5 | -0.529 | 0.09477 | -0.0411 | -5.5819
-9 | -0.5884 | 0.09068 | -0.0368 | -6.4888
-8.5 | -0.6506 | 0.08794 | -0.0279 | -7.3982
-8 | -0.6556 | 0.08011 | -0.0232 | -8.1837
-7.5 | -0.6723 | 0.07512 | -0.0171 | -8.9497
-7 | -0.694 | 0.06927 | -0.0109 | -10.0188
-6.5 | -0.7016 | 0.06388 | -0.0051 | -10.9831
-6 | -0.6973 | 0.05847 | 0.0001 | -11.9258
-4.5 | -0.6239 | 0.03784 | 0.0152 | -16.4878
-4 | -0.582 | 0.03258 | 0.0185 | -17.8637
-3.5 | -0.5355 | 0.02917 | 0.0221 | -18.3579
-3 | -0.4884 | 0.02596 | 0.024 | -18.8136
-2.5 | -0.4432 | 0.02401 | 0.0259 | -18.459
-2 | -0.0962 | 0.02413 | -0.0203 | -3.9867
-1.5 | -0.074 | 0.02411 | -0.0158 | -3.0693
-1 | -0.0519 | 0.02415 | -0.0113 | -2.1491
-0.5 | -0.0302 | 0.02427 | -0.0068 | -1.2443
0 | -0.0092 | 0.02446 | -0.0022 | -0.37612
0.5 | 0.0108 | 0.02473 | 0.0024 | 0.43672
1 | 0.049 | 0.02526 | 0.0031 | 1.9398
1.5 | 0.1398 | 0.02631 | -0.0063 | 5.3136
2 | 0.2202 | 0.0272 | -0.0133 | 8.0956
2.5 | 0.3076 | 0.02799 | -0.021 | 10.9896
3 | 0.3879 | 0.02832 | -0.0266 | 13.697
3.5 | 0.4646 | 0.0283 | -0.031 | 16.417
4 | 0.6773 | 0.02262 | -0.0529 | 29.9425
4.5 | 0.7364 | 0.01913 | -0.0482 | 38.4945
5 | 0.761 | 0.0207 | -0.0375 | 36.7633
5.5 | 0.7746 | 0.02314 | -0.03 | 33.4745
6 | 0.8037 | 0.02562 | -0.0253 | 31.37
6.5 | 0.8553 | 0.02879 | -0.0243 | 29.7082
7 | 0.9018 | 0.03207 | -0.0226 | 28.1197
7.5 | 0.9417 | 0.03742 | -0.0194 | 25.1657
8 | 0.9575 | 0.04145 | -0.0121 | 23.1001
8.5 | 0.9654 | 0.04755 | -0.0045 | 20.3028
9 | 0.943 | 0.05391 | 0.0086 | 17.4921
10.5 | 0.677 | 0.09172 | 0.0282 | 7.3812
11 | 0.6528 | 0.10137 | 0.0243 | 6.4398
11.5 | 0.6431 | 0.11014 | 0.0216 | 5.8389
12 | 0.658 | 0.11815 | 0.0221 | 5.5692
12.5 | 0.6881 | 0.12567 | 0.0249 | 5.4755
13 | 0.6368 | 0.1355 | 0.0133 | 4.6996
13.5 | 0.6379 | 0.14419 | 0.0102 | 4.424

## 11. Re 100k Mach 0.10 (1)
BIGFOIL.COM POLAR EXPORT
NACA67-211 a=0.2
NACA67-211 a=0.2 |  |  |  | Cl Max: | 0.842 | at alpha= | 10.5 | deg
JavaFoil+Calcfoil stall+Eppler ext transition |  |  |  | L/D Max: | 38.196 | at alpha= | 5 | deg
Re: | 100000 |  |  | Cd Min: | 0.01227 | at alpha= | -0.5 | deg
Mach: | 0.1 |  |  | Cl=0 at alpha= | -1.0593 | deg
|  |  |  | @ Cl=0.1, Cd= | 0.012469
|  |  |  | @ Cl=0.4, Cd= | 0.013192
|  |  |  | @ Cl=0.6, Cd= | 0.017233
alpha (deg) | Cl | Cd | Cm | Cl/Cd
-16 | -0.469 | 0.27249 | 0.003 | -1.72
-15.5 | -0.495 | 0.25026 | 0.002 | -1.978
-15 | -0.521 | 0.22637 | 0.002 | -2.302
-14.5 | -0.547 | 0.20597 | 0.002 | -2.656
-14 | -0.571 | 0.19632 | 0.002 | -2.91
-13.5 | -0.589 | 0.17356 | 0.002 | -3.395
-13 | -0.605 | 0.15545 | 0.001 | -3.893
-12.5 | -0.619 | 0.14484 | 0.001 | -4.273
-12 | -0.63 | 0.13384 | 0.001 | -4.705
-11.5 | -0.637 | 0.11875 | 0 | -5.366
-11 | -0.641 | 0.11003 | 0 | -5.828
-10.5 | -0.641 | 0.1004 | 0 | -6.386
-10 | -0.637 | 0.09281 | 0 | -6.862
-9.5 | -0.628 | 0.08474 | -0.001 | -7.413
-9 | -0.615 | 0.07856 | -0.001 | -7.828
-8.5 | -0.597 | 0.0717 | -0.001 | -8.33
-8 | -0.575 | 0.06666 | -0.002 | -8.628
-7.5 | -0.549 | 0.06132 | -0.002 | -8.948
-7 | -0.516 | 0.0569 | -0.002 | -9.074
-6.5 | -0.481 | 0.05311 | -0.003 | -9.061
-6 | -0.444 | 0.0491 | -0.003 | -9.041
-5.5 | -0.404 | 0.04597 | -0.003 | -8.798
-5 | -0.363 | 0.04301 | -0.004 | -8.442
-4.5 | -0.32 | 0.04049 | -0.004 | -7.908
-4 | -0.276 | 0.03844 | -0.005 | -7.181
-3.5 | -0.231 | 0.03643 | -0.006 | -6.342
-3 | -0.185 | 0.03472 | -0.006 | -5.33
-2.5 | -0.17 | 0.01472 | -0.014 | -11.54
-2 | -0.111 | 0.01447 | -0.015 | -7.688
-1.5 | -0.052 | 0.01423 | -0.016 | -3.669
-1 | 0.007 | 0.01233 | -0.016 | 0.569
-0.5 | 0.065 | 0.01227 | -0.017 | 5.323
0 | 0.123 | 0.0126 | -0.018 | 9.735
0.5 | 0.18 | 0.01268 | -0.019 | 14.21
1 | 0.238 | 0.01277 | -0.019 | 18.626
1.5 | 0.295 | 0.01288 | -0.02 | 22.909
2 | 0.352 | 0.01304 | -0.021 | 27.023
2.5 | 0.409 | 0.01322 | -0.022 | 30.936
3 | 0.465 | 0.01345 | -0.023 | 34.589
3.5 | 0.521 | 0.01372 | -0.024 | 37.978
4 | 0.591 | 0.01714 | -0.026 | 34.462
4.5 | 0.645 | 0.0177 | -0.026 | 36.47
5 | 0.699 | 0.0183 | -0.027 | 38.196
5.5 | 0.616 | 0.04184 | -0.014 | 14.724
6 | 0.653 | 0.04531 | -0.013 | 14.411
6.5 | 0.689 | 0.04859 | -0.012 | 14.183
7 | 0.723 | 0.05217 | -0.012 | 13.856
7.5 | 0.753 | 0.05548 | -0.012 | 13.576
8 | 0.779 | 0.06012 | -0.012 | 12.965
8.5 | 0.802 | 0.06505 | -0.013 | 12.322
9 | 0.819 | 0.06964 | -0.013 | 11.759
9.5 | 0.832 | 0.07607 | -0.013 | 10.932
10 | 0.839 | 0.08154 | -0.013 | 10.292
10.5 | 0.842 | 0.08957 | -0.013 | 9.402
11 | 0.84 | 0.09689 | -0.013 | 8.673
11.5 | 0.834 | 0.10812 | -0.013 | 7.711
12 | 0.823 | 0.11702 | -0.013 | 7.034
12.5 | 0.807 | 0.12783 | -0.013 | 6.311
13 | 0.781 | 0.13726 | -0.013 | 5.691
13.5 | 0.752 | 0.15207 | -0.013 | 4.948
14 | 0.721 | 0.16328 | -0.013 | 4.417
14.5 | 0.688 | 0.17973 | -0.014 | 3.83
15 | 0.654 | 0.20165 | -0.014 | 3.245
15.5 | 0.62 | 0.22058 | -0.014 | 2.81

## 12. Re 100k Mach 0.10 (2)
BIGFOIL.COM POLAR EXPORT
NACA67-211 a=0.2
NACA67-211 a=0.2 |  |  |  | Cl Max: | 0.9632 | at alpha= | 8.5 | deg
XFOIL ncrit=9 |  |  |  | L/D Max: | 38.0737 | at alpha= | 4.5 | deg
Re: | 100000 |  |  | Cd Min: | 0.14485 | at alpha= | 13.5 | deg
Mach: | 0.1 |  |  | Cl=0 at alpha= | 0.2302 | deg
|  |  |  | @ Cl=0.1, Cd= | 0.025963
|  |  |  | @ Cl=0.4, Cd= | 0.028427
|  |  |  | @ Cl=0.6, Cd= | 0.024792
alpha (deg) | Cl | Cd | Cm | Cl/Cd
-12 | -0.4582 | 0.12623 | -0.0376 | -3.6299
-11.5 | -0.4554 | 0.11975 | -0.0394 | -3.8029
-11 | -0.4909 | 0.11445 | -0.0468 | -4.2892
-10.5 | -0.4671 | 0.10641 | -0.0414 | -4.3896
-10 | -0.4825 | 0.10104 | -0.0405 | -4.7753
-9.5 | -0.5337 | 0.0956 | -0.0418 | -5.5826
-9 | -0.5945 | 0.09195 | -0.0367 | -6.4655
-8.5 | -0.6568 | 0.08938 | -0.0278 | -7.3484
-8 | -0.6394 | 0.08069 | -0.0241 | -7.9242
-7 | -0.6874 | 0.06997 | -0.0116 | -9.8242
-5 | -0.6804 | 0.04891 | 0.0103 | -13.9113
-4.5 | -0.6252 | 0.03896 | 0.0153 | -16.0472
-4 | -0.5854 | 0.033 | 0.0184 | -17.7394
-3.5 | -0.539 | 0.02947 | 0.022 | -18.2898
-3 | -0.4917 | 0.02625 | 0.0241 | -18.7314
-2.5 | -0.4461 | 0.02418 | 0.0259 | -18.4491
-2 | -0.0968 | 0.02423 | -0.0205 | -3.995
-1.5 | -0.0745 | 0.0242 | -0.0159 | -3.0785
-1 | -0.0522 | 0.02425 | -0.0114 | -2.1526
-0.5 | -0.0304 | 0.02437 | -0.0069 | -1.2474
0 | -0.0093 | 0.02456 | -0.0023 | -0.37866
0.5 | 0.0109 | 0.02484 | 0.0023 | 0.43881
1 | 0.0549 | 0.02545 | 0.002 | 2.1572
1.5 | 0.1455 | 0.02648 | -0.0074 | 5.4947
2 | 0.2245 | 0.02731 | -0.014 | 8.2204
2.5 | 0.3059 | 0.02802 | -0.0205 | 10.9172
3 | 0.3973 | 0.02843 | -0.0281 | 13.9747
3.5 | 0.4742 | 0.02834 | -0.0323 | 16.7325
4 | 0.6809 | 0.02251 | -0.0527 | 30.2488
4.5 | 0.7333 | 0.01926 | -0.0469 | 38.0737
5 | 0.7615 | 0.02099 | -0.0368 | 36.2792
5.5 | 0.7757 | 0.02339 | -0.0294 | 33.1637
6 | 0.8068 | 0.02584 | -0.0249 | 31.2229
6.5 | 0.8598 | 0.02912 | -0.024 | 29.5261
7 | 0.9073 | 0.03268 | -0.0223 | 27.7632
7.5 | 0.9439 | 0.03795 | -0.0185 | 24.8722
8 | 0.9576 | 0.04209 | -0.0109 | 22.7512
8.5 | 0.9632 | 0.04815 | -0.0029 | 20.0042
9 | 0.9378 | 0.0541 | 0.0105 | 17.3346
11 | 0.6495 | 0.10231 | 0.0241 | 6.3484
11.5 | 0.64 | 0.11097 | 0.0215 | 5.7673
12 | 0.6679 | 0.11854 | 0.0239 | 5.6344
12.5 | 0.6596 | 0.1267 | 0.0202 | 5.206
13 | 0.6336 | 0.13631 | 0.0129 | 4.6482
13.5 | 0.6393 | 0.14485 | 0.0105 | 4.4135

## 13. Re 100k Mach 0.25 (1)
BIGFOIL.COM POLAR EXPORT
NACA67-211 a=0.2
NACA67-211 a=0.2 |  |  |  | Cl Max: | 0.8 | at alpha= | 9 | deg
JavaFoil+Calcfoil stall+Eppler ext transition |  |  |  | L/D Max: | 38.441 | at alpha= | 3.5 | deg
Re: | 100000 |  |  | Cd Min: | 0.01241 | at alpha= | -0.5 | deg
Mach: | 0.25 |  |  | Cl=0 at alpha= | -1.0574 | deg
|  |  |  | @ Cl=0.1, Cd= | 0.0126
|  |  |  | @ Cl=0.4, Cd= | 0.013338
|  |  |  | @ Cl=0.6, Cd= | 0.2734
alpha (deg) | Cl | Cd | Cm | Cl/Cd
-14 | -0.261 | 0.37882 | 0.002 | -0.69
-13.5 | -0.32 | 0.28532 | 0.002 | -1.122
-13 | -0.373 | 0.23653 | 0.001 | -1.577
-12.5 | -0.421 | 0.21153 | 0.001 | -1.989
-12 | -0.464 | 0.17677 | 0.001 | -2.623
-11.5 | -0.501 | 0.15285 | 0 | -3.277
-11 | -0.532 | 0.13695 | 0 | -3.883
-10.5 | -0.556 | 0.11524 | 0 | -4.825
-10 | -0.573 | 0.10708 | 0 | -5.35
-9.5 | -0.582 | 0.09645 | -0.001 | -6.036
-9 | -0.584 | 0.08619 | -0.001 | -6.776
-8.5 | -0.578 | 0.07875 | -0.001 | -7.343
-8 | -0.565 | 0.07079 | -0.002 | -7.988
-7.5 | -0.546 | 0.06423 | -0.002 | -8.499
-7 | -0.518 | 0.05925 | -0.002 | -8.736
-6.5 | -0.485 | 0.05511 | -0.003 | -8.81
-6 | -0.45 | 0.05055 | -0.003 | -8.901
-5.5 | -0.411 | 0.04675 | -0.003 | -8.801
-5 | -0.37 | 0.04387 | -0.004 | -8.443
-4.5 | -0.327 | 0.04112 | -0.004 | -7.961
-4 | -0.283 | 0.03886 | -0.005 | -7.273
-3.5 | -0.237 | 0.03674 | -0.006 | -6.445
-3 | -0.19 | 0.03482 | -0.007 | -5.454
-2.5 | -0.142 | 0.03335 | -0.007 | -4.256
-2 | -0.114 | 0.01464 | -0.015 | -7.8
-1.5 | -0.054 | 0.01437 | -0.016 | -3.729
-1 | 0.007 | 0.01246 | -0.016 | 0.578
-0.5 | 0.067 | 0.01241 | -0.017 | 5.402
0 | 0.126 | 0.01275 | -0.018 | 9.885
0.5 | 0.185 | 0.01282 | -0.019 | 14.43
1 | 0.244 | 0.01291 | -0.02 | 18.904
1.5 | 0.303 | 0.01304 | -0.021 | 23.239
2 | 0.362 | 0.0132 | -0.022 | 27.395
2.5 | 0.42 | 0.01341 | -0.023 | 31.332
3 | 0.478 | 0.01365 | -0.024 | 35.006
3.5 | 0.535 | 0.01392 | -0.025 | 38.441
4 | 0.606 | 0.0175 | -0.026 | 34.61
4.5 | 0.661 | 0.0181 | -0.027 | 36.554
5 | 0.716 | 0.01872 | -0.028 | 38.237
5.5 | 0.629 | 0.0427 | -0.014 | 14.732
6 | 0.666 | 0.04573 | -0.012 | 14.573
6.5 | 0.702 | 0.04916 | -0.012 | 14.276
7 | 0.733 | 0.05293 | -0.012 | 13.848
7.5 | 0.759 | 0.05758 | -0.012 | 13.184
8 | 0.78 | 0.06189 | -0.013 | 12.597
8.5 | 0.794 | 0.06712 | -0.013 | 11.824
9 | 0.8 | 0.07515 | -0.013 | 10.649
9.5 | 0.799 | 0.08147 | -0.013 | 9.81
10 | 0.79 | 0.09105 | -0.012 | 8.677
10.5 | 0.773 | 0.09972 | -0.012 | 7.75
11 | 0.747 | 0.11053 | -0.013 | 6.761
11.5 | 0.714 | 0.12774 | -0.013 | 5.589
12 | 0.673 | 0.14638 | -0.013 | 4.599
12.5 | 0.623 | 0.16586 | -0.013 | 3.756
13 | 0.557 | 0.19331 | -0.014 | 2.883
13.5 | 0.486 | 0.22519 | -0.014 | 2.158
14 | 0.409 | 0.2734 | -0.014 | 1.496

## 14. Re 100k Mach 0.25 (2)
BIGFOIL.COM POLAR EXPORT
NACA67-211 a=0.2
NACA67-211 a=0.2 |  |  |  | Cl Max: | 0.9525 | at alpha= | 8 | deg
XFOIL ncrit=9 |  |  |  | L/D Max: | 42.6278 | at alpha= | 4.5 | deg
Re: | 100000 |  |  | Cd Min: | 0.14004 | at alpha= | 13 | deg
Mach: | 0.25 |  |  | Cl=0 at alpha= | 0.22727 | deg
|  |  |  | @ Cl=0.1, Cd= | 0.026399
|  |  |  | @ Cl=0.4, Cd= | 0.028771
|  |  |  | @ Cl=0.6, Cd= | 0.025194
alpha (deg) | Cl | Cd | Cm | Cl/Cd
-12 | -0.4467 | 0.12885 | -0.0375 | -3.4668
-11.5 | -0.4642 | 0.12371 | -0.043 | -3.7523
-11 | -0.4548 | 0.11553 | -0.0419 | -3.9366
-10.5 | -0.4548 | 0.10982 | -0.0405 | -4.1413
-10 | -0.499 | 0.10547 | -0.0431 | -4.7312
-9.5 | -0.4897 | 0.09876 | -0.0376 | -4.9585
-9 | -0.5202 | 0.09353 | -0.0364 | -5.5619
-8.5 | -0.5773 | 0.08867 | -0.0342 | -6.5107
-7.5 | -0.6402 | 0.07866 | -0.0206 | -8.1388
-7 | -0.7046 | 0.07667 | -0.0119 | -9.19
-6 | -0.7033 | 0.06254 | -0.0017 | -11.2456
-5.5 | -0.6947 | 0.0566 | 0.0037 | -12.2739
-5 | -0.6884 | 0.05155 | 0.0094 | -13.354
-4.5 | -0.6427 | 0.0421 | 0.0134 | -15.266
-4 | -0.6029 | 0.03515 | 0.0173 | -17.1522
-3.5 | -0.5574 | 0.03121 | 0.0217 | -17.8597
-3 | -0.5101 | 0.02787 | 0.0243 | -18.3028
-2.5 | -0.4623 | 0.02511 | 0.026 | -18.411
-2 | -0.1003 | 0.02474 | -0.0211 | -4.0542
-1.5 | -0.0771 | 0.02471 | -0.0165 | -3.1202
-1 | -0.0541 | 0.02476 | -0.0118 | -2.185
-0.5 | -0.0314 | 0.0249 | -0.0072 | -1.261
0 | -0.0095 | 0.02511 | -0.0026 | -0.37834
0.5 | 0.0114 | 0.02541 | 0.0021 | 0.44864
1 | 0.082 | 0.0262 | -0.0033 | 3.1298
1.5 | 0.168 | 0.02715 | -0.0113 | 6.1878
2 | 0.2532 | 0.02805 | -0.0186 | 9.0267
2.5 | 0.3367 | 0.02861 | -0.025 | 11.7686
3 | 0.4151 | 0.02881 | -0.0296 | 14.4082
3.5 | 0.4977 | 0.02862 | -0.0342 | 17.3899
4 | 0.71 | 0.02151 | -0.0528 | 33.0079
4.5 | 0.7754 | 0.01819 | -0.0448 | 42.6278
5 | 0.7652 | 0.02232 | -0.0331 | 34.2832
5.5 | 0.7851 | 0.02464 | -0.0262 | 31.8628
6 | 0.826 | 0.02727 | -0.0228 | 30.2897
6.5 | 0.8838 | 0.03103 | -0.022 | 28.4821
7 | 0.93 | 0.03578 | -0.0198 | 25.9922
7.5 | 0.9518 | 0.04092 | -0.0132 | 23.26
8 | 0.9525 | 0.04523 | -0.0037 | 21.059
8.5 | 0.9448 | 0.05072 | 0.006 | 18.6278
9 | 0.9387 | 0.05676 | 0.0148 | 16.5381
9.5 | 0.8641 | 0.05985 | 0.033 | 14.4378
10 | 0.825 | 0.06573 | 0.0423 | 12.5513
10.5 | 0.7543 | 0.07604 | 0.0465 | 9.9198
11.5 | 0.6762 | 0.11371 | 0.0281 | 5.9467
12 | 0.6434 | 0.12248 | 0.0211 | 5.2531
12.5 | 0.6265 | 0.13139 | 0.0157 | 4.7682
13 | 0.6249 | 0.14004 | 0.0121 | 4.4623

## 15. Re 100k Mach 0.50 (1)
BIGFOIL.COM POLAR EXPORT
NACA67-211 a=0.2
NACA67-211 a=0.2 |  |  |  | Cl Max: | 1.119 | at alpha= | 20 | deg
JavaFoil+Calcfoil stall+Eppler ext transition |  |  |  | L/D Max: | 36.68 | at alpha= | 3 | deg
Re: | 100000 |  |  | Cd Min: | 0.01305 | at alpha= | -0.5 | deg
Mach: | 0.5 |  |  | Cl=0 at alpha= | -1.0588 | deg
|  |  |  | @ Cl=0.1, Cd= | 0.013165
|  |  |  | @ Cl=0.4, Cd= | 0.01395
|  |  |  | @ Cl=0.6, Cd= | 0.017963
alpha (deg) | Cl | Cd | Cm | Cl/Cd
-20 | -1.018 | 0.3381 | 0.009 | -3.012
-19.5 | -0.99 | 0.3262 | 0.008 | -3.034
-19 | -0.963 | 0.3197 | 0.008 | -3.013
-18.5 | -0.937 | 0.3216 | 0.007 | -2.915
-18 | -0.911 | 0.31985 | 0.007 | -2.85
-17.5 | -0.885 | 0.30922 | 0.006 | -2.863
-17 | -0.859 | 0.30506 | 0.006 | -2.817
-16.5 | -0.831 | 0.28983 | 0.005 | -2.869
-16 | -0.805 | 0.28216 | 0.005 | -2.852
-15.5 | -0.778 | 0.27214 | 0.004 | -2.86
-15 | -0.752 | 0.27056 | 0.004 | -2.779
-14.5 | -0.726 | 0.26548 | 0.003 | -2.733
-14 | -0.699 | 0.26166 | 0.003 | -2.672
-13.5 | -0.672 | 0.24073 | 0.003 | -2.793
-13 | -0.644 | 0.23595 | 0.002 | -2.731
-12.5 | -0.618 | 0.22947 | 0.002 | -2.692
-12 | -0.591 | 0.22342 | 0.001 | -2.646
-11.5 | -0.564 | 0.22269 | 0.001 | -2.535
-11 | -0.538 | 0.21954 | 0 | -2.449
-10.5 | -0.511 | 0.2142 | 0 | -2.386
-10 | -0.483 | 0.18035 | -0.001 | -2.679
-9.5 | -0.456 | 0.17775 | -0.001 | -2.567
-9 | -0.43 | 0.17487 | -0.001 | -2.456
-8.5 | -0.403 | 0.16093 | -0.002 | -2.502
-8 | -0.375 | 0.15157 | -0.002 | -2.475
-7.5 | -0.348 | 0.25526 | -0.002 | -1.365
-7 | -0.321 | 0.13166 | -0.003 | -2.44
-6.5 | -0.294 | 0.12903 | -0.003 | -2.281
-6 | -0.371 | 0.08003 | -0.003 | -4.629
-5.5 | -0.405 | 0.05681 | -0.004 | -7.123
-5 | -0.386 | 0.05049 | -0.004 | -7.64
-4.5 | -0.351 | 0.045 | -0.004 | -7.8
-4 | -0.308 | 0.04121 | -0.005 | -7.475
-3.5 | -0.26 | 0.03845 | -0.006 | -6.771
-3 | -0.21 | 0.03623 | -0.007 | -5.795
-2.5 | -0.157 | 0.0345 | -0.008 | -4.564
-2 | -0.104 | 0.03278 | -0.009 | -3.166
-1.5 | -0.06 | 0.01506 | -0.018 | -3.96
-1 | 0.008 | 0.01478 | -0.019 | 0.556
-0.5 | 0.075 | 0.01305 | -0.019 | 5.712
0 | 0.14 | 0.01335 | -0.02 | 10.521
0.5 | 0.206 | 0.01344 | -0.021 | 15.345
1 | 0.272 | 0.01358 | -0.022 | 20.042
1.5 | 0.338 | 0.01374 | -0.023 | 24.593
2 | 0.403 | 0.01396 | -0.024 | 28.89
2.5 | 0.468 | 0.01422 | -0.025 | 32.919
3 | 0.532 | 0.01451 | -0.026 | 36.68
3.5 | 0.609 | 0.01842 | -0.028 | 33.048
4 | 0.67 | 0.01916 | -0.029 | 34.977
4.5 | 0.729 | 0.01996 | -0.03 | 36.521
5 | 0.643 | 0.04221 | -0.015 | 15.24
5.5 | 0.681 | 0.04585 | -0.013 | 14.86
6 | 0.706 | 0.05133 | -0.013 | 13.749
6.5 | 0.705 | 0.05767 | -0.013 | 12.233
7 | 0.627 | 0.07621 | -0.011 | 8.224
7.5 | 0.46 | 0.12637 | -0.012 | 3.643
8 | 0.487 | 0.14141 | -0.014 | 3.446
8.5 | 0.514 | 0.15458 | -0.014 | 3.324
9 | 0.54 | 0.16225 | -0.015 | 3.33
9.5 | 0.568 | 0.16437 | -0.017 | 3.453
10 | 0.594 | 0.16812 | -0.018 | 3.533
10.5 | 0.62 | 0.18171 | -0.018 | 3.414
11 | 0.648 | 0.20165 | -0.021 | 3.213
11.5 | 0.674 | 0.21802 | -0.021 | 3.092
12 | 0.7 | 0.20956 | -0.022 | 3.342
12.5 | 0.727 | 0.21343 | -0.022 | 3.404
13 | 0.753 | 0.22372 | -0.023 | 3.365
13.5 | 0.781 | 0.23648 | -0.025 | 3.301
14 | 0.807 | 0.24264 | -0.025 | 3.324
14.5 | 0.832 | 0.24739 | -0.026 | 3.365
15 | 0.858 | 0.26583 | -0.026 | 3.229
15.5 | 0.885 | 0.27979 | -0.027 | 3.162
16 | 0.912 | 0.30025 | -0.029 | 3.038
16.5 | 0.938 | 0.30834 | -0.029 | 3.041
17 | 0.964 | 0.29543 | -0.03 | 3.261
17.5 | 0.989 | 0.29797 | -0.031 | 3.32
18 | 1.018 | 0.32193 | -0.033 | 3.161
18.5 | 1.043 | 0.34281 | -0.033 | 3.042
19 | 1.068 | 0.33971 | -0.034 | 3.144
19.5 | 1.093 | 0.34659 | -0.035 | 3.155
20 | 1.119 | 0.34308 | -0.035 | 3.262

## 16. Re 100k Mach 0.50 (2)
BIGFOIL.COM POLAR EXPORT
NACA67-211 a=0.2
NACA67-211 a=0.2 |  |  |  | Cl Max: | 0.9245 | at alpha= | 6.5 | deg
XFOIL ncrit=9 |  |  |  | L/D Max: | 39.0315 | at alpha= | 4 | deg
Re: | 100000 |  |  | Cd Min: | 0.2623 | at alpha= | -20 | deg
Mach: | 0.5 |  |  | Cl=0 at alpha= | 0.06114 | deg
|  |  |  | @ Cl=0.1, Cd= | 0.028472
|  |  |  | @ Cl=0.4, Cd= | 0.030565
|  |  |  | @ Cl=0.6, Cd= | 0.12731
alpha (deg) | Cl | Cd | Cm | Cl/Cd
-20 | -0.7064 | 0.2623 | 0.0158 | -2.6931
-19.5 | -0.6771 | 0.24727 | 0.0135 | -2.7383
-19 | -0.6552 | 0.23926 | 0.0093 | -2.7384
-18.5 | -0.6342 | 0.23172 | 0.0046 | -2.7369
-18 | -0.6159 | 0.22571 | -0.0009 | -2.7287
-17.5 | -0.6078 | 0.22473 | -0.0078 | -2.7046
-17 | -0.577 | 0.21 | -0.0098 | -2.7476
-16.5 | -0.5545 | 0.20166 | -0.0129 | -2.7497
-16 | -0.5364 | 0.19478 | -0.0172 | -2.7539
-15.5 | -0.534 | 0.19305 | -0.0239 | -2.7661
-15 | -0.5073 | 0.18105 | -0.0261 | -2.802
-14.5 | -0.4844 | 0.17244 | -0.028 | -2.8091
-14 | -0.4793 | 0.16797 | -0.033 | -2.8535
-13.5 | -0.4631 | 0.15924 | -0.0354 | -2.9082
-13 | -0.4446 | 0.15156 | -0.0367 | -2.9335
-12.5 | -0.4539 | 0.14817 | -0.0416 | -3.0634
-12 | -0.4346 | 0.13882 | -0.041 | -3.1307
-11.5 | -0.4292 | 0.1328 | -0.0406 | -3.2319
-11 | -0.4686 | 0.1314 | -0.0442 | -3.5662
-10.5 | -0.4389 | 0.12196 | -0.0383 | -3.5987
-10 | -0.4575 | 0.11689 | -0.0379 | -3.9139
-9.5 | -0.4629 | 0.11159 | -0.0353 | -4.1482
-9 | -0.4708 | 0.10542 | -0.033 | -4.4659
-8.5 | -0.5217 | 0.10171 | -0.0346 | -5.1293
-8 | -0.5031 | 0.09417 | -0.0288 | -5.3425
-7.5 | -0.5244 | 0.08807 | -0.0264 | -5.9544
-7 | -0.5748 | 0.08263 | -0.0237 | -6.9563
-6.5 | -0.6516 | 0.08028 | -0.0147 | -8.1166
-6 | -0.6553 | 0.0728 | -0.0087 | -9.0014
-4.5 | -0.6751 | 0.04976 | 0.0053 | -13.5671
-4 | -0.6563 | 0.04351 | 0.0117 | -15.0839
-3.5 | -0.6262 | 0.03767 | 0.0174 | -16.6233
-3 | -0.5829 | 0.03361 | 0.023 | -17.3431
-2.5 | -0.5338 | 0.02946 | 0.0261 | -18.1195
-2 | -0.479 | 0.02683 | 0.0291 | -17.8531
-1 | -0.0629 | 0.02704 | -0.0138 | -2.3262
-0.5 | -0.0369 | 0.02722 | -0.0087 | -1.3556
0 | -0.0118 | 0.02752 | -0.0037 | -0.42878
0.5 | 0.0847 | 0.02832 | -0.013 | 2.9908
1 | 0.1764 | 0.02923 | -0.0208 | 6.0349
1.5 | 0.2586 | 0.02991 | -0.0263 | 8.6459
2 | 0.3403 | 0.03042 | -0.031 | 11.1867
2.5 | 0.4265 | 0.03063 | -0.0355 | 13.9243
3 | 0.5218 | 0.03033 | -0.0405 | 17.2041
3.5 | 0.6692 | 0.02543 | -0.0467 | 26.3154
4 | 0.7818 | 0.02003 | -0.0407 | 39.0315
4.5 | 0.7661 | 0.02371 | -0.0268 | 32.3113
5 | 0.7875 | 0.0263 | -0.0182 | 29.943
5.5 | 0.854 | 0.03018 | -0.0166 | 28.2969
6 | 0.9127 | 0.03509 | -0.014 | 26.0103
6.5 | 0.9245 | 0.03936 | -0.0043 | 23.4883
7 | 0.9125 | 0.04355 | 0.0075 | 20.9529
7.5 | 0.8821 | 0.04748 | 0.0208 | 18.5783
8 | 0.8359 | 0.05083 | 0.0351 | 16.445
8.5 | 0.7874 | 0.05503 | 0.0467 | 14.3086
9 | 0.739 | 0.06093 | 0.0538 | 12.1287
9.5 | 0.6941 | 0.06935 | 0.0548 | 10.0087
10 | 0.6561 | 0.0807 | 0.0499 | 8.1301
10.5 | 0.6382 | 0.09253 | 0.0442 | 6.8972
11 | 0.6128 | 0.10838 | 0.0334 | 5.6542
11.5 | 0.591 | 0.12731 | 0.0202 | 4.6422

## 17. Re 250k Mach 0.00 (1)
BIGFOIL.COM POLAR EXPORT
NACA67-211 a=0.2
NACA67-211 a=0.2 |  |  |  | Cl Max: | 0.851 | at alpha= | 11 | deg
JavaFoil+Calcfoil stall+Eppler ext transition |  |  |  | L/D Max: | 58.707 | at alpha= | 3.5 | deg
Re: | 250000 |  |  | Cd Min: | 0.00801 | at alpha= | -0.5 | deg
Mach: | 0 |  |  | Cl=0 at alpha= | -1.0593 | deg
|  |  |  | @ Cl=0.1, Cd= | 0.0081155
|  |  |  | @ Cl=0.4, Cd= | 0.0085747
|  |  |  | @ Cl=0.6, Cd= | 0.013686
alpha (deg) | Cl | Cd | Cm | Cl/Cd
-16 | -0.514 | 0.19459 | 0.003 | -2.644
-15.5 | -0.538 | 0.1894 | 0.003 | -2.84
-15 | -0.561 | 0.16988 | 0.002 | -3.301
-14.5 | -0.583 | 0.16126 | 0.002 | -3.616
-14 | -0.604 | 0.14292 | 0.002 | -4.224
-13.5 | -0.618 | 0.13503 | 0.002 | -4.578
-13 | -0.631 | 0.12199 | 0.001 | -5.17
-12.5 | -0.641 | 0.11563 | 0.001 | -5.542
-12 | -0.648 | 0.10617 | 0.001 | -6.107
-11.5 | -0.653 | 0.09647 | 0 | -6.766
-11 | -0.654 | 0.09133 | 0 | -7.157
-10.5 | -0.651 | 0.08421 | 0 | -7.73
-10 | -0.644 | 0.07781 | 0 | -8.28
-9.5 | -0.633 | 0.0726 | -0.001 | -8.724
-9 | -0.618 | 0.06713 | -0.001 | -9.212
-8.5 | -0.599 | 0.06213 | -0.001 | -9.644
-8 | -0.576 | 0.05767 | -0.002 | -9.985
-7.5 | -0.549 | 0.05334 | -0.002 | -10.285
-7 | -0.516 | 0.0501 | -0.002 | -10.292
-6.5 | -0.48 | 0.04722 | -0.003 | -10.172
-6 | -0.443 | 0.04398 | -0.003 | -10.068
-5.5 | -0.403 | 0.04118 | -0.004 | -9.792
-5 | -0.362 | 0.03897 | -0.004 | -9.286
-4.5 | -0.319 | 0.03671 | -0.005 | -8.703
-4 | -0.277 | 0.03404 | -0.006 | -8.127
-3.5 | -0.284 | 0.01208 | -0.012 | -23.531
-3 | -0.227 | 0.01175 | -0.013 | -19.332
-2.5 | -0.169 | 0.01147 | -0.014 | -14.773
-2 | -0.111 | 0.01119 | -0.015 | -9.92
-1.5 | -0.052 | 0.01094 | -0.016 | -4.761
-1 | 0.007 | 0.00804 | -0.016 | 0.878
-0.5 | 0.066 | 0.00801 | -0.017 | 8.194
0 | 0.124 | 0.00819 | -0.018 | 15.086
0.5 | 0.181 | 0.00824 | -0.019 | 22.01
1 | 0.239 | 0.00831 | -0.02 | 28.801
1.5 | 0.297 | 0.00837 | -0.021 | 35.489
2 | 0.355 | 0.00848 | -0.022 | 41.846
2.5 | 0.412 | 0.0086 | -0.023 | 47.891
3 | 0.468 | 0.00875 | -0.023 | 53.507
3.5 | 0.524 | 0.00893 | -0.024 | 58.707
4 | 0.589 | 0.01359 | -0.026 | 43.374
4.5 | 0.644 | 0.01407 | -0.027 | 45.779
5 | 0.698 | 0.01463 | -0.028 | 47.677
5.5 | 0.749 | 0.01524 | -0.028 | 49.187
6 | 0.798 | 0.01583 | -0.029 | 50.372
6.5 | 0.691 | 0.04331 | -0.016 | 15.963
7 | 0.721 | 0.04719 | -0.013 | 15.28
7.5 | 0.752 | 0.05009 | -0.013 | 15.014
8 | 0.779 | 0.05388 | -0.013 | 14.46
8.5 | 0.802 | 0.05809 | -0.014 | 13.811
9 | 0.821 | 0.06161 | -0.013 | 13.326
9.5 | 0.835 | 0.06587 | -0.014 | 12.681
10 | 0.845 | 0.07245 | -0.014 | 11.665
10.5 | 0.85 | 0.07767 | -0.014 | 10.949
11 | 0.851 | 0.08257 | -0.014 | 10.309
11.5 | 0.847 | 0.09081 | -0.013 | 9.333
12 | 0.84 | 0.0974 | -0.014 | 8.628
12.5 | 0.828 | 0.10418 | -0.013 | 7.944
13 | 0.806 | 0.1124 | -0.014 | 7.174
13.5 | 0.782 | 0.12253 | -0.014 | 6.381
14 | 0.755 | 0.13141 | -0.014 | 5.745
14.5 | 0.726 | 0.14263 | -0.014 | 5.093
15 | 0.696 | 0.15392 | -0.015 | 4.525
15.5 | 0.666 | 0.16702 | -0.015 | 3.987
16 | 0.635 | 0.18028 | -0.015 | 3.523

## 18. Re 250k Mach 0.00 (2)
BIGFOIL.COM POLAR EXPORT
NACA67-211 a=0.2
NACA67-211 a=0.2 |  |  |  | Cl Max: | 1.0107 | at alpha= | 9 | deg
XFOIL ncrit=9 |  |  |  | L/D Max: | 59.1489 | at alpha= | 4 | deg
Re: | 250000 |  |  | Cd Min: | 0.23021 | at alpha= | -20 | deg
Mach: | 0 |  |  | Cl=0 at alpha= | -1.1716 | deg
|  |  |  | @ Cl=0.1, Cd= | 0.019779
|  |  |  | @ Cl=0.4, Cd= | 0.018183
|  |  |  | @ Cl=0.6, Cd= | 0.014554
alpha (deg) | Cl | Cd | Cm | Cl/Cd
-20 | -0.6418 | 0.23021 | 0.0158 | -2.7879
-19.5 | -0.6294 | 0.22509 | 0.0103 | -2.7962
-19 | -0.6201 | 0.22029 | 0.005 | -2.8149
-18.5 | -0.5965 | 0.21014 | 0.0039 | -2.8386
-18 | -0.5803 | 0.20389 | 0.0007 | -2.8461
-17.5 | -0.565 | 0.19749 | -0.0029 | -2.8609
-17 | -0.5507 | 0.19084 | -0.0069 | -2.8857
-16.5 | -0.5504 | 0.18642 | -0.014 | -2.9525
-16 | -0.5391 | 0.17783 | -0.0177 | -3.0315
-15.5 | -0.513 | 0.16945 | -0.0176 | -3.0274
-15 | -0.4997 | 0.16283 | -0.0205 | -3.0688
-14.5 | -0.4886 | 0.15589 | -0.0238 | -3.1343
-14 | -0.4885 | 0.14908 | -0.0301 | -3.2768
-13.5 | -0.4867 | 0.14175 | -0.0358 | -3.4335
-13 | -0.4729 | 0.13239 | -0.0353 | -3.572
-12.5 | -0.4613 | 0.12586 | -0.0368 | -3.6652
-12 | -0.4558 | 0.11887 | -0.0393 | -3.8344
-11.5 | -0.4563 | 0.11142 | -0.0424 | -4.0953
-11 | -0.4741 | 0.10398 | -0.0468 | -4.5595
-10.5 | -0.5083 | 0.09816 | -0.0465 | -5.1783
-10 | -0.46 | 0.08756 | -0.0385 | -5.2535
-9.5 | -0.4551 | 0.07979 | -0.0406 | -5.7037
-8.5 | -0.6335 | 0.06791 | -0.0417 | -9.3285
-8 | -0.6147 | 0.06248 | -0.041 | -9.8383
-7.5 | -0.6099 | 0.05711 | -0.0375 | -10.6794
-7 | -0.599 | 0.05465 | -0.0313 | -10.9607
-6.5 | -0.5962 | 0.04484 | -0.0269 | -13.2962
-6 | -0.5593 | 0.04051 | -0.026 | -13.8065
-5.5 | -0.5463 | 0.0366 | -0.019 | -14.9262
-5 | -0.5007 | 0.02897 | -0.0133 | -17.2834
-4.5 | -0.4411 | 0.02445 | -0.014 | -18.0409
-4 | -0.3942 | 0.02178 | -0.0125 | -18.0992
-3.5 | -0.3461 | 0.02038 | -0.0112 | -16.9823
-3 | -0.2879 | 0.01907 | -0.012 | -15.097
-2.5 | -0.2531 | 0.01828 | -0.0083 | -13.8457
-2 | -0.2008 | 0.01733 | -0.0082 | -11.5868
-1.5 | -0.2114 | 0.0153 | 0.0067 | -13.817
-1 | 0.1105 | 0.01993 | -0.0407 | 5.5444
-0.5 | 0.17 | 0.01958 | -0.0426 | 8.6823
0 | 0.2554 | 0.01918 | -0.0496 | 13.316
1 | 0.412 | 0.0181 | -0.0599 | 22.7624
1.5 | 0.4662 | 0.01762 | -0.0598 | 26.4586
2 | 0.5199 | 0.01711 | -0.0594 | 30.3857
2.5 | 0.5955 | 0.01469 | -0.0608 | 40.5378
3 | 0.6451 | 0.01319 | -0.0579 | 48.9083
3.5 | 0.691 | 0.01235 | -0.0552 | 55.9514
4 | 0.7228 | 0.01222 | -0.0489 | 59.1489
4.5 | 0.7265 | 0.01496 | -0.0402 | 48.5628
5 | 0.7521 | 0.01717 | -0.0359 | 43.8031
5.5 | 0.7858 | 0.01859 | -0.0326 | 42.27
6 | 0.8246 | 0.01989 | -0.0303 | 41.458
6.5 | 0.8689 | 0.02216 | -0.0289 | 39.2103
7 | 0.9132 | 0.02381 | -0.0276 | 38.3536
7.5 | 0.9596 | 0.02801 | -0.0263 | 34.2592
8 | 0.9872 | 0.03017 | -0.0213 | 32.7212
8.5 | 1.0084 | 0.0339 | -0.0154 | 29.7463
9 | 1.0107 | 0.03944 | -0.0065 | 25.6263
9.5 | 0.992 | 0.04478 | 0.005 | 22.1527
10 | 0.9581 | 0.04962 | 0.0181 | 19.3087
10.5 | 0.8619 | 0.06031 | 0.0397 | 14.2912
11 | 0.822 | 0.06604 | 0.0461 | 12.447
11.5 | 0.7883 | 0.07265 | 0.0482 | 10.8507
12 | 0.712 | 0.08892 | 0.0405 | 8.0072
12.5 | 0.672 | 0.10854 | 0.0269 | 6.1913
13 | 0.6623 | 0.11985 | 0.0211 | 5.5261
13.5 | 0.6861 | 0.12122 | 0.0249 | 5.66
14 | 0.6676 | 0.13701 | 0.0172 | 4.8726

## 19. Re 250k Mach 0.10 (1)
BIGFOIL.COM POLAR EXPORT
NACA67-211 a=0.2
NACA67-211 a=0.2 |  |  |  | Cl Max: | 0.842 | at alpha= | 10.5 | deg
JavaFoil+Calcfoil stall+Eppler ext transition |  |  |  | L/D Max: | 58.828 | at alpha= | 3.5 | deg
Re: | 250000 |  |  | Cd Min: | 0.00803 | at alpha= | -0.5 | deg
Mach: | 0.1 |  |  | Cl=0 at alpha= | -1.0593 | deg
|  |  |  | @ Cl=0.1, Cd= | 0.0081355
|  |  |  | @ Cl=0.4, Cd= | 0.0085986
|  |  |  | @ Cl=0.6, Cd= | 0.013711
alpha (deg) | Cl | Cd | Cm | Cl/Cd
-16 | -0.469 | 0.20679 | 0.003 | -2.268
-15.5 | -0.495 | 0.19382 | 0.003 | -2.554
-15 | -0.521 | 0.18581 | 0.002 | -2.806
-14.5 | -0.547 | 0.16449 | 0.002 | -3.327
-14 | -0.571 | 0.15116 | 0.002 | -3.78
-13.5 | -0.589 | 0.14176 | 0.002 | -4.158
-13 | -0.605 | 0.12557 | 0.001 | -4.821
-12.5 | -0.619 | 0.1186 | 0.001 | -5.219
-12 | -0.63 | 0.10937 | 0.001 | -5.759
-11.5 | -0.637 | 0.10021 | 0 | -6.36
-11 | -0.641 | 0.09329 | 0 | -6.874
-10.5 | -0.641 | 0.08479 | 0 | -7.562
-10 | -0.637 | 0.07867 | 0 | -8.096
-9.5 | -0.628 | 0.07299 | -0.001 | -8.607
-9 | -0.615 | 0.06841 | -0.001 | -8.991
-8.5 | -0.597 | 0.06245 | -0.001 | -9.564
-8 | -0.575 | 0.05828 | -0.002 | -9.87
-7.5 | -0.549 | 0.05397 | -0.002 | -10.167
-7 | -0.516 | 0.05061 | -0.002 | -10.204
-6.5 | -0.481 | 0.04759 | -0.003 | -10.115
-6 | -0.444 | 0.04425 | -0.003 | -10.036
-5.5 | -0.405 | 0.04151 | -0.003 | -9.746
-5 | -0.363 | 0.03905 | -0.004 | -9.301
-4.5 | -0.321 | 0.03675 | -0.005 | -8.731
-4 | -0.277 | 0.03458 | -0.006 | -8.016
-3.5 | -0.285 | 0.01211 | -0.012 | -23.569
-3 | -0.228 | 0.01179 | -0.013 | -19.361
-2.5 | -0.17 | 0.01147 | -0.014 | -14.837
-2 | -0.112 | 0.01121 | -0.015 | -9.947
-1.5 | -0.052 | 0.01097 | -0.016 | -4.772
-1 | 0.007 | 0.00806 | -0.016 | 0.879
-0.5 | 0.066 | 0.00803 | -0.017 | 8.215
0 | 0.124 | 0.00821 | -0.018 | 15.119
0.5 | 0.182 | 0.00826 | -0.019 | 22.053
1 | 0.241 | 0.00832 | -0.02 | 28.908
1.5 | 0.299 | 0.0084 | -0.021 | 35.538
2 | 0.356 | 0.0085 | -0.022 | 41.905
2.5 | 0.414 | 0.00863 | -0.023 | 47.951
3 | 0.471 | 0.00879 | -0.024 | 53.562
3.5 | 0.527 | 0.00896 | -0.024 | 58.828
4 | 0.592 | 0.01364 | -0.026 | 43.415
4.5 | 0.647 | 0.01413 | -0.027 | 45.776
5 | 0.701 | 0.01474 | -0.028 | 47.534
5.5 | 0.753 | 0.01531 | -0.029 | 49.148
6 | 0.801 | 0.01591 | -0.03 | 50.328
6.5 | 0.691 | 0.04413 | -0.015 | 15.668
7 | 0.723 | 0.04753 | -0.013 | 15.216
7.5 | 0.754 | 0.05054 | -0.013 | 14.911
8 | 0.78 | 0.05418 | -0.013 | 14.396
8.5 | 0.802 | 0.05797 | -0.013 | 13.834
9 | 0.819 | 0.06284 | -0.014 | 13.041
9.5 | 0.832 | 0.06747 | -0.014 | 12.333
10 | 0.84 | 0.07209 | -0.014 | 11.647
10.5 | 0.842 | 0.07812 | -0.014 | 10.784
11 | 0.841 | 0.08338 | -0.014 | 10.08
11.5 | 0.834 | 0.09264 | -0.014 | 9.002
12 | 0.823 | 0.09848 | -0.013 | 8.359
12.5 | 0.807 | 0.10722 | -0.014 | 7.525
13 | 0.781 | 0.11565 | -0.014 | 6.755
13.5 | 0.753 | 0.12655 | -0.014 | 5.947
14 | 0.721 | 0.13569 | -0.014 | 5.316
14.5 | 0.688 | 0.14829 | -0.014 | 4.643
15 | 0.654 | 0.16136 | -0.015 | 4.056
15.5 | 0.62 | 0.17568 | -0.015 | 3.529

## 20. Re 250k Mach 0.10 (2)
BIGFOIL.COM POLAR EXPORT
NACA67-211 a=0.2
NACA67-211 a=0.2 |  |  |  | Cl Max: | 1.0077 | at alpha= | 8.5 | deg
XFOIL ncrit=9 |  |  |  | L/D Max: | 58.2998 | at alpha= | 4 | deg
Re: | 250000 |  |  | Cd Min: | 0.2309 | at alpha= | -20 | deg
Mach: | 0.1 |  |  | Cl=0 at alpha= | -0.94654 | deg
|  |  |  | @ Cl=0.1, Cd= | 0.018842
|  |  |  | @ Cl=0.4, Cd= | 0.018232
|  |  |  | @ Cl=0.6, Cd= | 0.014656
alpha (deg) | Cl | Cd | Cm | Cl/Cd
-20 | -0.6434 | 0.2309 | 0.0159 | -2.7865
-19.5 | -0.6311 | 0.22586 | 0.0103 | -2.7942
-19 | -0.6216 | 0.22104 | 0.005 | -2.8122
-18.5 | -0.5972 | 0.21072 | 0.0041 | -2.8341
-18 | -0.581 | 0.20444 | 0.0007 | -2.8419
-17.5 | -0.5655 | 0.198 | -0.0029 | -2.8561
-17 | -0.5512 | 0.19137 | -0.0071 | -2.8803
-16.5 | -0.5509 | 0.18704 | -0.0141 | -2.9454
-16 | -0.5345 | 0.17748 | -0.0168 | -3.0116
-15.5 | -0.5124 | 0.16995 | -0.0176 | -3.015
-15 | -0.4991 | 0.1633 | -0.0206 | -3.0563
-14.5 | -0.4878 | 0.15633 | -0.024 | -3.1203
-14 | -0.4882 | 0.14965 | -0.0305 | -3.2623
-13.5 | -0.4858 | 0.14231 | -0.036 | -3.4137
-13 | -0.47 | 0.13307 | -0.0351 | -3.532
-12.5 | -0.459 | 0.12646 | -0.0368 | -3.6296
-12 | -0.4536 | 0.11945 | -0.0393 | -3.7974
-11.5 | -0.4545 | 0.11197 | -0.0426 | -4.0591
-11 | -0.4736 | 0.10479 | -0.047 | -4.5195
-10.5 | -0.5061 | 0.09914 | -0.0463 | -5.1049
-10 | -0.5424 | 0.09272 | -0.0462 | -5.8499
-9.5 | -0.5872 | 0.08781 | -0.0421 | -6.6872
-9 | -0.609 | 0.08049 | -0.0432 | -7.5662
-8.5 | -0.6255 | 0.06863 | -0.0428 | -9.1141
-8 | -0.6069 | 0.06339 | -0.0424 | -9.5741
-7.5 | -0.6062 | 0.05785 | -0.0385 | -10.4788
-7 | -0.5977 | 0.05529 | -0.0321 | -10.8103
-6.5 | -0.5948 | 0.04541 | -0.028 | -13.0984
-6 | -0.5586 | 0.04098 | -0.0269 | -13.631
-5 | -0.5019 | 0.02917 | -0.0139 | -17.206
-4.5 | -0.4419 | 0.02468 | -0.0146 | -17.9052
-4 | -0.3983 | 0.02201 | -0.0123 | -18.0963
-3.5 | -0.3471 | 0.0205 | -0.0116 | -16.9317
-3 | -0.2872 | 0.01919 | -0.0126 | -14.9661
-2.5 | -0.2537 | 0.0184 | -0.0086 | -13.788
-2 | -0.1995 | 0.01745 | -0.0088 | -11.4327
-1.5 | -0.2112 | 0.01527 | 0.0062 | -13.831
-0.5 | 0.1704 | 0.01965 | -0.0427 | 8.6718
0 | 0.2582 | 0.01923 | -0.0501 | 13.4269
1 | 0.416 | 0.01812 | -0.0605 | 22.9581
1.5 | 0.4706 | 0.01762 | -0.0604 | 26.7083
2 | 0.5211 | 0.01716 | -0.0593 | 30.3671
2.5 | 0.5956 | 0.01479 | -0.0604 | 40.2705
3 | 0.6471 | 0.01322 | -0.0578 | 48.9486
3.5 | 0.6937 | 0.01237 | -0.055 | 56.0792
4 | 0.7235 | 0.01241 | -0.0483 | 58.2998
4.5 | 0.7254 | 0.01527 | -0.0394 | 47.5049
5 | 0.7535 | 0.01731 | -0.0354 | 43.5298
5.5 | 0.7858 | 0.01886 | -0.0317 | 41.6649
6 | 0.8256 | 0.02009 | -0.0295 | 41.0951
6.5 | 0.8711 | 0.02239 | -0.0282 | 38.9058
7 | 0.9171 | 0.02419 | -0.0272 | 37.9124
7.5 | 0.9631 | 0.02844 | -0.0256 | 33.8643
8 | 0.9895 | 0.03076 | -0.0203 | 32.1684
8.5 | 1.0077 | 0.0348 | -0.0138 | 28.9569
9 | 1.0053 | 0.04033 | -0.0042 | 24.9269
9.5 | 0.9833 | 0.04543 | 0.0077 | 21.6443
10 | 0.9466 | 0.04987 | 0.0212 | 18.9814
10.5 | 0.8501 | 0.06122 | 0.0416 | 13.886
11 | 0.8067 | 0.06743 | 0.0473 | 11.9635
11.5 | 0.7573 | 0.07618 | 0.0477 | 9.9409
12 | 0.7041 | 0.09073 | 0.0398 | 7.7604
12.5 | 0.6674 | 0.10997 | 0.0264 | 6.0689
13 | 0.657 | 0.12162 | 0.0202 | 5.4021
13.5 | 0.6722 | 0.12618 | 0.0205 | 5.3273

## 21. Re 250k Mach 0.25 (1)
BIGFOIL.COM POLAR EXPORT
NACA67-211 a=0.2
NACA67-211 a=0.2 |  |  |  | Cl Max: | 0.817 | at alpha= | 6 | deg
JavaFoil+Calcfoil stall+Eppler ext transition |  |  |  | L/D Max: | 59.479 | at alpha= | 3.5 | deg
Re: | 250000 |  |  | Cd Min: | 0.00812 | at alpha= | -0.5 | deg
Mach: | 0.25 |  |  | Cl=0 at alpha= | -1.0574 | deg
|  |  |  | @ Cl=0.1, Cd= | 0.0082231
|  |  |  | @ Cl=0.4, Cd= | 0.0087049
|  |  |  | @ Cl=0.6, Cd= | 0.013426
alpha (deg) | Cl | Cd | Cm | Cl/Cd
-14 | -0.261 | 0.22173 | 0.002 | -1.179
-13.5 | -0.32 | 0.20119 | 0.002 | -1.592
-13 | -0.373 | 0.1735 | 0.001 | -2.15
-12.5 | -0.421 | 0.16014 | 0.001 | -2.628
-12 | -0.464 | 0.13947 | 0.001 | -3.325
-11.5 | -0.501 | 0.12487 | 0 | -4.012
-11 | -0.532 | 0.10941 | 0 | -4.862
-10.5 | -0.556 | 0.09427 | 0 | -5.899
-10 | -0.573 | 0.08915 | 0 | -6.426
-9.5 | -0.582 | 0.08026 | -0.001 | -7.255
-9 | -0.584 | 0.07308 | -0.001 | -7.991
-8.5 | -0.578 | 0.06619 | -0.001 | -8.737
-8 | -0.566 | 0.06112 | -0.002 | -9.253
-7.5 | -0.546 | 0.05597 | -0.002 | -9.754
-7 | -0.518 | 0.05182 | -0.002 | -9.99
-6.5 | -0.486 | 0.04851 | -0.003 | -10.009
-6 | -0.45 | 0.04521 | -0.003 | -9.954
-5.5 | -0.412 | 0.0421 | -0.004 | -9.776
-5 | -0.371 | 0.03968 | -0.004 | -9.338
-4.5 | -0.328 | 0.03737 | -0.005 | -8.773
-4 | -0.284 | 0.03502 | -0.006 | -8.098
-3.5 | -0.292 | 0.01229 | -0.013 | -23.79
-3 | -0.234 | 0.01197 | -0.013 | -19.548
-2.5 | -0.175 | 0.01164 | -0.014 | -15.001
-2 | -0.114 | 0.01134 | -0.015 | -10.094
-1.5 | -0.054 | 0.01109 | -0.016 | -4.843
-1 | 0.007 | 0.00815 | -0.017 | 0.893
-0.5 | 0.068 | 0.00812 | -0.018 | 8.339
0 | 0.127 | 0.00831 | -0.019 | 15.33
0.5 | 0.187 | 0.00837 | -0.02 | 22.358
1 | 0.247 | 0.00843 | -0.02 | 29.291
1.5 | 0.306 | 0.00852 | -0.021 | 35.976
2 | 0.366 | 0.00863 | -0.022 | 42.392
2.5 | 0.425 | 0.00876 | -0.023 | 48.46
3 | 0.483 | 0.00893 | -0.024 | 54.051
3.5 | 0.541 | 0.00909 | -0.025 | 59.479
4 | 0.607 | 0.01394 | -0.027 | 43.554
4.5 | 0.663 | 0.01448 | -0.027 | 45.799
5 | 0.717 | 0.01511 | -0.028 | 47.475
5.5 | 0.77 | 0.01572 | -0.029 | 48.963
6 | 0.817 | 0.01632 | -0.03 | 50.073
6.5 | 0.703 | 0.04496 | -0.014 | 15.644
7 | 0.733 | 0.04853 | -0.013 | 15.113
7.5 | 0.76 | 0.05212 | -0.013 | 14.574
8 | 0.78 | 0.0555 | -0.013 | 14.054
8.5 | 0.794 | 0.06008 | -0.014 | 13.216
9 | 0.801 | 0.06466 | -0.013 | 12.381
9.5 | 0.8 | 0.07013 | -0.013 | 11.402
10 | 0.79 | 0.07808 | -0.013 | 10.123
10.5 | 0.773 | 0.08478 | -0.013 | 9.117
11 | 0.747 | 0.09362 | -0.013 | 7.983

## 22. Re 250k Mach 0.25 (2)
BIGFOIL.COM POLAR EXPORT
NACA67-211 a=0.2
NACA67-211 a=0.2 |  |  |  | Cl Max: | 0.9926 | at alpha= | 8 | deg
XFOIL ncrit=9 |  |  |  | L/D Max: | 56.881 | at alpha= | 3.5 | deg
Re: | 250000 |  |  | Cd Min: | 0.2351 | at alpha= | -20 | deg
Mach: | 0.25 |  |  | Cl=0 at alpha= | -1.1639 | deg
|  |  |  | @ Cl=0.1, Cd= | 0.020219
|  |  |  | @ Cl=0.4, Cd= | 0.018708
|  |  |  | @ Cl=0.6, Cd= | 0.015054
alpha (deg) | Cl | Cd | Cm | Cl/Cd
-20 | -0.6531 | 0.2351 | 0.0161 | -2.778
-19.5 | -0.6409 | 0.23025 | 0.0105 | -2.7835
-19 | -0.6237 | 0.22216 | 0.0067 | -2.8074
-18.5 | -0.6024 | 0.214 | 0.0047 | -2.815
-18 | -0.5855 | 0.20747 | 0.001 | -2.8221
-17.5 | -0.5691 | 0.2008 | -0.0029 | -2.8342
-17 | -0.5563 | 0.19476 | -0.0082 | -2.8563
-16.5 | -0.554 | 0.19038 | -0.0148 | -2.91
-16 | -0.5272 | 0.17939 | -0.0153 | -2.9388
-15.5 | -0.5104 | 0.1726 | -0.0178 | -2.9571
-15 | -0.4965 | 0.16575 | -0.0211 | -2.9955
-14.5 | -0.485 | 0.15873 | -0.0251 | -3.0555
-14 | -0.4865 | 0.15265 | -0.0322 | -3.187
-13.5 | -0.4772 | 0.14307 | -0.0346 | -3.3354
-13 | -0.4579 | 0.13619 | -0.0348 | -3.3622
-12.5 | -0.4486 | 0.12935 | -0.0372 | -3.4681
-12 | -0.4434 | 0.12226 | -0.04 | -3.6267
-11.5 | -0.4518 | 0.11503 | -0.0454 | -3.9277
-11 | -0.471 | 0.10929 | -0.0466 | -4.3096
-10.5 | -0.4961 | 0.10392 | -0.0451 | -4.7739
-9.5 | -0.5394 | 0.08994 | -0.0399 | -5.9973
-8.5 | -0.5605 | 0.07449 | -0.047 | -7.5245
-8 | -0.5731 | 0.06761 | -0.0472 | -8.4766
-7.5 | -0.5856 | 0.06167 | -0.0433 | -9.4957
-6.5 | -0.5841 | 0.04843 | -0.0339 | -12.0607
-6 | -0.5535 | 0.04351 | -0.0319 | -12.7212
-5.5 | -0.5493 | 0.03914 | -0.0235 | -14.0342
-5 | -0.5078 | 0.03022 | -0.0176 | -16.8034
-4.5 | -0.4597 | 0.02634 | -0.0155 | -17.4525
-4 | -0.4149 | 0.0237 | -0.0126 | -17.5063
-3.5 | -0.3514 | 0.0212 | -0.0139 | -16.5755
-3 | -0.2822 | 0.01999 | -0.0162 | -14.1171
-2.5 | -0.2552 | 0.01892 | -0.0104 | -13.4884
-2 | -0.1934 | 0.01793 | -0.0117 | -10.7864
-1.5 | -0.2078 | 0.01515 | 0.0033 | -13.7162
-1 | 0.1013 | 0.02024 | -0.0395 | 5.0049
-0.5 | 0.1746 | 0.02004 | -0.0436 | 8.7126
0.5 | 0.3342 | 0.01916 | -0.0544 | 17.4426
1 | 0.4012 | 0.0187 | -0.0567 | 21.4545
1.5 | 0.4888 | 0.01775 | -0.0626 | 27.538
2 | 0.5429 | 0.01717 | -0.0616 | 31.6191
2.5 | 0.6055 | 0.01485 | -0.0595 | 40.7744
3 | 0.6589 | 0.01337 | -0.057 | 49.282
3.5 | 0.7076 | 0.01244 | -0.054 | 56.881
4 | 0.7255 | 0.01348 | -0.045 | 53.8205
4.5 | 0.7233 | 0.01659 | -0.0353 | 43.5986
5 | 0.7588 | 0.01812 | -0.0319 | 41.8764
5.5 | 0.7917 | 0.01964 | -0.0278 | 40.3106
6 | 0.8301 | 0.02137 | -0.0248 | 38.8442
6.5 | 0.8834 | 0.02371 | -0.0242 | 37.2585
7 | 0.9367 | 0.02666 | -0.0239 | 35.135
7.5 | 0.9771 | 0.03104 | -0.0206 | 31.4787
8 | 0.9926 | 0.03442 | -0.0132 | 28.8379
8.5 | 0.9906 | 0.03907 | -0.0034 | 25.3545
9 | 0.968 | 0.04369 | 0.0089 | 22.1561
9.5 | 0.9281 | 0.04697 | 0.0235 | 19.7594
10 | 0.8789 | 0.04951 | 0.0386 | 17.752
10.5 | 0.8428 | 0.05536 | 0.0468 | 15.224
12.5 | 0.6692 | 0.11032 | 0.0329 | 6.066
13 | 0.6408 | 0.12767 | 0.0183 | 5.0192

## 23. Re 250k Mach 0.50 (1)
BIGFOIL.COM POLAR EXPORT
NACA67-211 a=0.2
NACA67-211 a=0.2 |  |  |  | Cl Max: | 1.12 | at alpha= | 20 | deg
JavaFoil+Calcfoil stall+Eppler ext transition |  |  |  | L/D Max: | 56.148 | at alpha= | 3 | deg
Re: | 250000 |  |  | Cd Min: | 0.00852 | at alpha= | -0.5 | deg
Mach: | 0.5 |  |  | Cl=0 at alpha= | -1.0588 | deg
|  |  |  | @ Cl=0.1, Cd= | 0.0086133
|  |  |  | @ Cl=0.4, Cd= | 0.0091871
|  |  |  | @ Cl=0.6, Cd= | 0.013996
alpha (deg) | Cl | Cd | Cm | Cl/Cd
-20 | -1.018 | 0.26238 | 0.009 | -3.881
-19.5 | -0.99 | 0.25448 | 0.008 | -3.89
-19 | -0.964 | 0.25223 | 0.008 | -3.82
-18.5 | -0.937 | 0.24369 | 0.007 | -3.847
-18 | -0.911 | 0.24225 | 0.007 | -3.763
-17.5 | -0.885 | 0.23546 | 0.006 | -3.76
-17 | -0.859 | 0.2312 | 0.006 | -3.717
-16.5 | -0.832 | 0.21723 | 0.005 | -3.829
-16 | -0.805 | 0.21356 | 0.005 | -3.768
-15.5 | -0.778 | 0.20516 | 0.004 | -3.793
-15 | -0.752 | 0.20084 | 0.004 | -3.744
-14.5 | -0.726 | 0.19608 | 0.003 | -3.7
-14 | -0.699 | 0.19229 | 0.003 | -3.636
-13.5 | -0.673 | 0.17764 | 0.003 | -3.786
-13 | -0.644 | 0.17183 | 0.002 | -3.75
-12.5 | -0.618 | 0.16801 | 0.002 | -3.677
-12 | -0.591 | 0.16308 | 0.001 | -3.625
-11.5 | -0.565 | 0.16154 | 0.001 | -3.495
-11 | -0.538 | 0.15838 | 0 | -3.395
-10.5 | -0.511 | 0.15377 | 0 | -3.323
-10 | -0.483 | 0.13801 | -0.001 | -3.501
-9.5 | -0.456 | 0.13535 | -0.001 | -3.372
-9 | -0.43 | 0.13248 | -0.001 | -3.242
-8.5 | -0.403 | 0.11998 | -0.002 | -3.357
-8 | -0.375 | 0.11458 | -0.002 | -3.275
-7.5 | -0.348 | 0.18491 | -0.002 | -1.884
-7 | -0.321 | 0.10123 | -0.003 | -3.175
-6.5 | -0.294 | 0.09894 | -0.003 | -2.975
-6 | -0.371 | 0.0636 | -0.003 | -5.826
-5.5 | -0.405 | 0.04806 | -0.004 | -8.421
-5 | -0.386 | 0.04375 | -0.004 | -8.818
-4.5 | -0.351 | 0.03991 | -0.005 | -8.797
-4 | -0.308 | 0.03706 | -0.005 | -8.317
-3.5 | -0.261 | 0.03465 | -0.006 | -7.53
-3 | -0.259 | 0.0127 | -0.015 | -20.361
-2.5 | -0.194 | 0.01229 | -0.016 | -15.76
-2 | -0.127 | 0.01193 | -0.017 | -10.662
-1.5 | -0.06 | 0.01162 | -0.018 | -5.144
-1 | 0.008 | 0.01134 | -0.019 | 0.726
-0.5 | 0.075 | 0.00852 | -0.02 | 8.836
0 | 0.142 | 0.00877 | -0.021 | 16.167
0.5 | 0.208 | 0.00883 | -0.022 | 23.582
1 | 0.275 | 0.00893 | -0.023 | 30.739
1.5 | 0.341 | 0.00906 | -0.024 | 37.616
2 | 0.406 | 0.0092 | -0.025 | 44.153
2.5 | 0.471 | 0.00939 | -0.026 | 50.211
3 | 0.537 | 0.00956 | -0.027 | 56.148
3.5 | 0.61 | 0.0147 | -0.028 | 41.512
4 | 0.672 | 0.01535 | -0.029 | 43.782
4.5 | 0.731 | 0.01611 | -0.03 | 45.348
5 | 0.785 | 0.01703 | -0.031 | 46.087
5.5 | 0.684 | 0.04151 | -0.016 | 16.473
6 | 0.706 | 0.04541 | -0.013 | 15.546
6.5 | 0.706 | 0.05077 | -0.013 | 13.899
7 | 0.627 | 0.06389 | -0.011 | 9.81
7.5 | 0.46 | 0.09656 | -0.012 | 4.768
8 | 0.487 | 0.10571 | -0.015 | 4.611
8.5 | 0.514 | 0.11636 | -0.015 | 4.416
9 | 0.54 | 0.12312 | -0.015 | 4.389
9.5 | 0.568 | 0.12374 | -0.018 | 4.588
10 | 0.594 | 0.12703 | -0.018 | 4.677
10.5 | 0.62 | 0.13575 | -0.019 | 4.571
11 | 0.648 | 0.14884 | -0.021 | 4.354
11.5 | 0.674 | 0.16366 | -0.021 | 4.119
12 | 0.7 | 0.15589 | -0.022 | 4.493
12.5 | 0.727 | 0.15976 | -0.022 | 4.548
13 | 0.753 | 0.17002 | -0.023 | 4.428
13.5 | 0.781 | 0.17658 | -0.025 | 4.421
14 | 0.807 | 0.18192 | -0.026 | 4.434
14.5 | 0.832 | 0.18629 | -0.026 | 4.469
15 | 0.858 | 0.20242 | -0.027 | 4.241
15.5 | 0.885 | 0.21112 | -0.028 | 4.192
16 | 0.912 | 0.22533 | -0.029 | 4.048
16.5 | 0.938 | 0.22367 | -0.03 | 4.192
17 | 0.964 | 0.22779 | -0.03 | 4.23
17.5 | 0.989 | 0.23318 | -0.031 | 4.243
18 | 1.018 | 0.24356 | -0.033 | 4.178
18.5 | 1.043 | 0.25729 | -0.034 | 4.053
19 | 1.068 | 0.2557 | -0.034 | 4.177
19.5 | 1.094 | 0.26157 | -0.035 | 4.181
20 | 1.12 | 0.26837 | -0.036 | 4.172

## 24. Re 250k Mach 0.50 (2)
BIGFOIL.COM POLAR EXPORT
NACA67-211 a=0.2
NACA67-211 a=0.2 |  |  |  | Cl Max: | 0.9426 | at alpha= | 7 | deg
XFOIL ncrit=9 |  |  |  | L/D Max: | 50.6061 | at alpha= | 3.5 | deg
Re: | 250000 |  |  | Cd Min: | 0.25411 | at alpha= | -20 | deg
Mach: | 0.5 |  |  | Cl=0 at alpha= | -1.0366 | deg
|  |  |  | @ Cl=0.1, Cd= | 0.020756
|  |  |  | @ Cl=0.4, Cd= | 0.020007
|  |  |  | @ Cl=0.6, Cd= | 0.017588
alpha (deg) | Cl | Cd | Cm | Cl/Cd
-20 | -0.7 | 0.25411 | 0.0197 | -2.7547
-19.5 | -0.6774 | 0.24536 | 0.0159 | -2.7608
-19 | -0.656 | 0.23769 | 0.0113 | -2.7599
-18.5 | -0.6346 | 0.22991 | 0.0065 | -2.7602
-18 | -0.6138 | 0.22228 | 0.0013 | -2.7614
-17.5 | -0.6001 | 0.21748 | -0.0058 | -2.7593
-17 | -0.5765 | 0.2071 | -0.0092 | -2.7837
-16.5 | -0.5534 | 0.19864 | -0.012 | -2.7859
-16 | -0.5334 | 0.19118 | -0.0161 | -2.79
-15.5 | -0.5147 | 0.18359 | -0.0206 | -2.8035
-15 | -0.5043 | 0.17801 | -0.0272 | -2.833
-14.5 | -0.4959 | 0.17186 | -0.0329 | -2.8855
-14 | -0.4652 | 0.16038 | -0.0326 | -2.9006
-13.5 | -0.4491 | 0.15322 | -0.0355 | -2.9311
-13 | -0.4368 | 0.14613 | -0.0387 | -2.9891
-12.5 | -0.4393 | 0.14076 | -0.044 | -3.1209
-12 | -0.446 | 0.13552 | -0.0451 | -3.291
-11.5 | -0.4512 | 0.12838 | -0.042 | -3.5146
-11 | -0.4475 | 0.12318 | -0.0369 | -3.6329
-10.5 | -0.4541 | 0.11825 | -0.0344 | -3.8402
-10 | -0.4642 | 0.11276 | -0.0332 | -4.1167
-9.5 | -0.4741 | 0.10505 | -0.0423 | -4.5131
-9 | -0.4718 | 0.09442 | -0.0534 | -4.9968
-8.5 | -0.4574 | 0.08658 | -0.0501 | -5.283
-8 | -0.4534 | 0.07811 | -0.0559 | -5.8046
-7.5 | -0.4655 | 0.06955 | -0.0621 | -6.693
-7 | -0.5137 | 0.06535 | -0.0598 | -7.8607
-6.5 | -0.5329 | 0.05826 | -0.054 | -9.1469
-6 | -0.5188 | 0.0518 | -0.0511 | -10.0154
-5 | -0.5167 | 0.03945 | -0.0345 | -13.0976
-4.5 | -0.4952 | 0.03299 | -0.0265 | -15.0106
-3.5 | -0.4047 | 0.0253 | -0.0184 | -15.996
-3 | -0.3244 | 0.02262 | -0.0199 | -14.3413
-2.5 | -0.2736 | 0.02116 | -0.0164 | -12.9301
-2 | -0.2111 | 0.01974 | -0.0156 | -10.694
-1.5 | -0.1718 | 0.01893 | -0.0106 | -9.0755
-0.5 | 0.1989 | 0.02142 | -0.0492 | 9.2857
0 | 0.2607 | 0.02115 | -0.0494 | 12.3262
1.5 | 0.5081 | 0.01912 | -0.06 | 26.5743
2 | 0.5837 | 0.0182 | -0.0613 | 32.0714
2.5 | 0.6652 | 0.01514 | -0.0596 | 43.9366
3 | 0.703 | 0.01423 | -0.0521 | 49.4027
3.5 | 0.7348 | 0.01452 | -0.0427 | 50.6061
4 | 0.7172 | 0.01738 | -0.0287 | 41.2658
4.5 | 0.7261 | 0.01904 | -0.0185 | 38.1355
5 | 0.7568 | 0.02053 | -0.0123 | 36.8631
5.5 | 0.7912 | 0.02269 | -0.0065 | 34.87
6 | 0.8585 | 0.0263 | -0.0059 | 32.6426
6.5 | 0.9187 | 0.03055 | -0.0037 | 30.072
7 | 0.9426 | 0.03554 | 0.0024 | 26.5222
7.5 | 0.9107 | 0.03866 | 0.0172 | 23.5566
8 | 0.8706 | 0.04202 | 0.0312 | 20.7187
8.5 | 0.8252 | 0.04565 | 0.044 | 18.0767
9 | 0.7771 | 0.04972 | 0.0549 | 15.6295
9.5 | 0.7321 | 0.05633 | 0.0601 | 12.9966
10 | 0.6905 | 0.06653 | 0.0575 | 10.3788
10.5 | 0.6527 | 0.08121 | 0.0479 | 8.0372
11 | 0.6305 | 0.0967 | 0.0385 | 6.5202
11.5 | 0.6208 | 0.10859 | 0.0327 | 5.7169
12 | 0.618 | 0.11935 | 0.0277 | 5.178

## 25. Re 500k Mach 0.00 (1)
BIGFOIL.COM POLAR EXPORT
NACA67-211 a=0.2
NACA67-211 a=0.2 |  |  |  | Cl Max: | 0.923 | at alpha= | 7.5 | deg
JavaFoil+Calcfoil stall+Eppler ext transition |  |  |  | L/D Max: | 86.738 | at alpha= | 3.5 | deg
Re: | 500000 |  |  | Cd Min: | 0.00584 | at alpha= | -0.5 | deg
Mach: | 0 |  |  | Cl=0 at alpha= | -1.0593 | deg
|  |  |  | @ Cl=0.1, Cd= | 0.0058861
|  |  |  | @ Cl=0.4, Cd= | 0.0061665
|  |  |  | @ Cl=0.6, Cd= | 0.011388
alpha (deg) | Cl | Cd | Cm | Cl/Cd
-16 | -0.515 | 0.17403 | 0.003 | -2.958
-15.5 | -0.538 | 0.15793 | 0.003 | -3.407
-15 | -0.561 | 0.14652 | 0.003 | -3.829
-14.5 | -0.583 | 0.14026 | 0.002 | -4.16
-14 | -0.604 | 0.12919 | 0.002 | -4.676
-13.5 | -0.618 | 0.12047 | 0.002 | -5.133
-13 | -0.631 | 0.10887 | 0.001 | -5.795
-12.5 | -0.641 | 0.10294 | 0.001 | -6.227
-12 | -0.649 | 0.09584 | 0.001 | -6.767
-11.5 | -0.653 | 0.08838 | 0 | -7.387
-11 | -0.654 | 0.08254 | 0 | -7.921
-10.5 | -0.651 | 0.07655 | 0 | -8.505
-10 | -0.644 | 0.07185 | 0 | -8.969
-9.5 | -0.634 | 0.06655 | -0.001 | -9.519
-9 | -0.619 | 0.06201 | -0.001 | -9.975
-8.5 | -0.599 | 0.05742 | -0.001 | -10.437
-8 | -0.576 | 0.05376 | -0.002 | -10.715
-7.5 | -0.549 | 0.04992 | -0.002 | -10.992
-7 | -0.516 | 0.0473 | -0.002 | -10.908
-6.5 | -0.48 | 0.04427 | -0.003 | -10.854
-6 | -0.443 | 0.04147 | -0.003 | -10.686
-5.5 | -0.405 | 0.0383 | -0.004 | -10.564
-5 | -0.364 | 0.03616 | -0.005 | -10.066
-4.5 | -0.395 | 0.01085 | -0.011 | -36.435
-4 | -0.341 | 0.01052 | -0.011 | -32.38
-3.5 | -0.285 | 0.01023 | -0.012 | -27.838
-3 | -0.228 | 0.00989 | -0.013 | -23.014
-2.5 | -0.17 | 0.0096 | -0.014 | -17.673
-2 | -0.111 | 0.00806 | -0.015 | -13.79
-1.5 | -0.052 | 0.00837 | -0.016 | -6.232
-1 | 0.007 | 0.00585 | -0.017 | 1.218
-0.5 | 0.066 | 0.00584 | -0.018 | 11.347
0 | 0.125 | 0.00592 | -0.018 | 21.078
0.5 | 0.183 | 0.00595 | -0.019 | 30.793
1 | 0.242 | 0.00599 | -0.02 | 40.395
1.5 | 0.301 | 0.00604 | -0.021 | 49.772
2 | 0.359 | 0.00611 | -0.022 | 58.736
2.5 | 0.417 | 0.00619 | -0.023 | 67.333
3 | 0.474 | 0.00601 | -0.024 | 78.863
3.5 | 0.531 | 0.00612 | -0.025 | 86.738
4 | 0.59 | 0.01131 | -0.026 | 52.185
4.5 | 0.645 | 0.01174 | -0.027 | 54.981
5 | 0.699 | 0.01225 | -0.028 | 57.045
5.5 | 0.751 | 0.01299 | -0.029 | 57.809
6 | 0.799 | 0.01352 | -0.03 | 59.088
6.5 | 0.844 | 0.01409 | -0.03 | 59.912
7 | 0.886 | 0.01467 | -0.031 | 60.373
7.5 | 0.923 | 0.01525 | -0.032 | 60.5
8 | 0.787 | 0.04915 | -0.018 | 16.01
8.5 | 0.805 | 0.05414 | -0.016 | 14.873
9 | 0.823 | 0.05814 | -0.016 | 14.153
9.5 | 0.836 | 0.0626 | -0.015 | 13.361
10 | 0.846 | 0.06706 | -0.015 | 12.612
10.5 | 0.851 | 0.07154 | -0.015 | 11.895
11 | 0.852 | 0.07718 | -0.015 | 11.037
11.5 | 0.848 | 0.08338 | -0.014 | 10.169
12 | 0.841 | 0.08913 | -0.015 | 9.435
12.5 | 0.828 | 0.09499 | -0.015 | 8.717

## 26. Re 500k Mach 0.00 (2)
BIGFOIL.COM POLAR EXPORT
NACA67-211 a=0.2
NACA67-211 a=0.2 |  |  |  | Cl Max: | 1.0214 | at alpha= | 10.5 | deg
XFOIL ncrit=9 |  |  |  | L/D Max: | 62.3843 | at alpha= | 4 | deg
Re: | 500000 |  |  | Cd Min: | 0.222 | at alpha= | -19.5 | deg
Mach: | 0 |  |  | Cl=0 at alpha= | -0.98551 | deg
|  |  |  | @ Cl=0.1, Cd= | 0.010894
|  |  |  | @ Cl=0.4, Cd= | 0.0093477
|  |  |  | @ Cl=0.6, Cd= | 0.013203
alpha (deg) | Cl | Cd | Cm | Cl/Cd
-19.5 | -0.6279 | 0.222 | 0.0121 | -2.8284
-19 | -0.6118 | 0.21602 | 0.0086 | -2.8321
-18.5 | -0.5961 | 0.20979 | 0.0049 | -2.8414
-18 | -0.5808 | 0.20319 | 0.0012 | -2.8584
-17.5 | -0.5667 | 0.19596 | -0.0033 | -2.8919
-17 | -0.5571 | 0.18885 | -0.0084 | -2.95
-16.5 | -0.5434 | 0.18039 | -0.0114 | -3.0124
-16 | -0.5271 | 0.17426 | -0.0139 | -3.0248
-15.5 | -0.5132 | 0.16794 | -0.0169 | -3.0559
-15 | -0.5012 | 0.16076 | -0.0205 | -3.1177
-14.5 | -0.498 | 0.15256 | -0.0263 | -3.2643
-14 | -0.4912 | 0.14398 | -0.0308 | -3.4116
-13.5 | -0.4815 | 0.13603 | -0.0319 | -3.5397
-13 | -0.4699 | 0.12986 | -0.034 | -3.6185
-12.5 | -0.4629 | 0.12271 | -0.037 | -3.7723
-12 | -0.4635 | 0.11387 | -0.0423 | -4.0704
-11.5 | -0.4692 | 0.10494 | -0.0471 | -4.4711
-11 | -0.4814 | 0.09676 | -0.0498 | -4.9752
-10.5 | -0.495 | 0.08014 | -0.0638 | -6.1767
-10 | -0.4982 | 0.0687 | -0.075 | -7.2518
-9.5 | -0.497 | 0.06107 | -0.0798 | -8.1382
-9 | -0.4994 | 0.05465 | -0.0792 | -9.1382
-8.5 | -0.5012 | 0.04879 | -0.0752 | -10.2726
-8 | -0.4902 | 0.04522 | -0.0685 | -10.8403
-7.5 | -0.5045 | 0.03534 | -0.0608 | -14.2756
-7 | -0.4929 | 0.02533 | -0.0525 | -19.4591
-6.5 | -0.4531 | 0.02171 | -0.0501 | -20.8706
-6 | -0.4041 | 0.01801 | -0.0495 | -22.4375
-5.5 | -0.3523 | 0.01632 | -0.0492 | -21.587
-5 | -0.3015 | 0.01499 | -0.0484 | -20.1134
-4.5 | -0.2533 | 0.01431 | -0.0473 | -17.7009
-4 | -0.2127 | 0.01318 | -0.0449 | -16.1381
-3.5 | -0.1696 | 0.0125 | -0.0426 | -13.568
-3 | -0.124 | 0.01199 | -0.0407 | -10.342
-2.5 | -0.0864 | 0.01149 | -0.0378 | -7.5196
-2 | -0.0971 | 0.00876 | -0.0246 | -11.0845
-1.5 | -0.0554 | 0.00932 | -0.0209 | -5.9442
-1 | -0.0018 | 0.00981 | -0.0193 | -0.18349
-0.5 | 0.0603 | 0.01054 | -0.0188 | 5.7211
0 | 0.1488 | 0.01133 | -0.024 | 13.1333
0.5 | 0.1773 | 0.01089 | -0.0187 | 16.281
1 | 0.2341 | 0.01055 | -0.0189 | 22.1896
1.5 | 0.2916 | 0.01016 | -0.0193 | 28.7008
2 | 0.3446 | 0.00992 | -0.0189 | 34.7379
2.5 | 0.3958 | 0.00943 | -0.0178 | 41.9724
3 | 0.4346 | 0.00867 | -0.0138 | 50.1269
3.5 | 0.4853 | 0.00832 | -0.0126 | 58.3293
4 | 0.5259 | 0.00843 | -0.0092 | 62.3843
4.5 | 0.533 | 0.00929 | 0.0003 | 57.3735
5 | 0.5477 | 0.01053 | 0.0077 | 52.0133
5.5 | 0.5594 | 0.01198 | 0.0151 | 46.6945
6 | 0.5973 | 0.01315 | 0.0175 | 45.4221
6.5 | 0.6386 | 0.01396 | 0.0194 | 45.745
7 | 0.6893 | 0.0154 | 0.0188 | 44.7597
7.5 | 0.7438 | 0.01627 | 0.0178 | 45.716
8 | 0.7923 | 0.01838 | 0.0174 | 43.1066
8.5 | 0.8504 | 0.01973 | 0.0154 | 43.1019
9 | 0.9059 | 0.02304 | 0.0137 | 39.3186
9.5 | 0.9582 | 0.02485 | 0.0128 | 38.5594
10 | 1.0093 | 0.02725 | 0.0116 | 37.0385
10.5 | 1.0214 | 0.02888 | 0.0176 | 35.367
11 | 1.0175 | 0.03166 | 0.0263 | 32.1383
11.5 | 1.0039 | 0.03813 | 0.0339 | 26.3284
12 | 0.9856 | 0.04334 | 0.0407 | 22.7411
12.5 | 0.953 | 0.05011 | 0.0463 | 19.0182
13 | 0.9108 | 0.05847 | 0.049 | 15.5772
13.5 | 0.7389 | 0.09828 | 0.0309 | 7.5183
14 | 0.7273 | 0.11039 | 0.0237 | 6.5885
14.5 | 0.6679 | 0.14215 | 0.0099 | 4.6986
15 | 0.6659 | 0.15461 | 0.0031 | 4.307
15.5 | 0.6744 | 0.1624 | -0.0007 | 4.1527

## 27. Re 500k Mach 0.10 (1)
BIGFOIL.COM POLAR EXPORT
NACA67-211 a=0.2
NACA67-211 a=0.2 |  |  |  | Cl Max: | 0.924 | at alpha= | 7.5 | deg
JavaFoil+Calcfoil stall+Eppler ext transition |  |  |  | L/D Max: | 87.035 | at alpha= | 3.5 | deg
Re: | 500000 |  |  | Cd Min: | 0.00585 | at alpha= | -0.5 | deg
Mach: | 0.1 |  |  | Cl=0 at alpha= | -1.0593 | deg
|  |  |  | @ Cl=0.1, Cd= | 0.0058955
|  |  |  | @ Cl=0.4, Cd= | 0.0061738
|  |  |  | @ Cl=0.6, Cd= | 0.011416
alpha (deg) | Cl | Cd | Cm | Cl/Cd
-16 | -0.469 | 0.18426 | 0.003 | -2.547
-15.5 | -0.495 | 0.1696 | 0.003 | -2.921
-15 | -0.522 | 0.1537 | 0.003 | -3.394
-14.5 | -0.547 | 0.14116 | 0.002 | -3.879
-14 | -0.572 | 0.13485 | 0.002 | -4.24
-13.5 | -0.59 | 0.12115 | 0.002 | -4.867
-13 | -0.606 | 0.11203 | 0.001 | -5.406
-12.5 | -0.619 | 0.10303 | 0.001 | -6.01
-12 | -0.63 | 0.09691 | 0.001 | -6.5
-11.5 | -0.637 | 0.0905 | 0 | -7.044
-11 | -0.641 | 0.08334 | 0 | -7.695
-10.5 | -0.641 | 0.07765 | 0 | -8.259
-10 | -0.637 | 0.0724 | 0 | -8.8
-9.5 | -0.628 | 0.06698 | -0.001 | -9.382
-9 | -0.615 | 0.06279 | -0.001 | -9.797
-8.5 | -0.597 | 0.05782 | -0.001 | -10.332
-8 | -0.575 | 0.05385 | -0.002 | -10.684
-7.5 | -0.549 | 0.05057 | -0.002 | -10.855
-7 | -0.517 | 0.04749 | -0.002 | -10.877
-6.5 | -0.481 | 0.04431 | -0.003 | -10.867
-6 | -0.444 | 0.04143 | -0.003 | -10.723
-5.5 | -0.405 | 0.03914 | -0.004 | -10.355
-5 | -0.365 | 0.03643 | -0.005 | -10.018
-4.5 | -0.397 | 0.01089 | -0.011 | -36.438
-4 | -0.342 | 0.01057 | -0.011 | -32.366
-3.5 | -0.286 | 0.01026 | -0.012 | -27.871
-3 | -0.229 | 0.00993 | -0.013 | -23.039
-2.5 | -0.171 | 0.00963 | -0.014 | -17.711
-2 | -0.112 | 0.00805 | -0.015 | -13.88
-1.5 | -0.052 | 0.0079 | -0.016 | -6.632
-1 | 0.007 | 0.00587 | -0.017 | 1.22
-0.5 | 0.067 | 0.00585 | -0.018 | 11.378
0 | 0.125 | 0.00593 | -0.019 | 21.162
0.5 | 0.184 | 0.00597 | -0.019 | 30.888
1 | 0.243 | 0.00601 | -0.02 | 40.478
1.5 | 0.302 | 0.00606 | -0.021 | 49.851
2 | 0.361 | 0.00612 | -0.022 | 58.924
2.5 | 0.419 | 0.0062 | -0.023 | 67.476
3 | 0.476 | 0.00603 | -0.024 | 78.961
3.5 | 0.534 | 0.00613 | -0.025 | 87.035
4 | 0.593 | 0.01136 | -0.026 | 52.199
4.5 | 0.648 | 0.0118 | -0.027 | 54.927
5 | 0.702 | 0.01237 | -0.028 | 56.732
5.5 | 0.754 | 0.01305 | -0.029 | 57.766
6 | 0.802 | 0.01361 | -0.03 | 58.938
6.5 | 0.847 | 0.01419 | -0.031 | 59.676
7 | 0.888 | 0.01474 | -0.031 | 60.251
7.5 | 0.924 | 0.0154 | -0.032 | 60.012
8 | 0.784 | 0.05037 | -0.017 | 15.573
8.5 | 0.804 | 0.0546 | -0.016 | 14.729
9 | 0.822 | 0.05847 | -0.016 | 14.05
9.5 | 0.833 | 0.06284 | -0.015 | 13.252
10 | 0.84 | 0.06758 | -0.015 | 12.434
10.5 | 0.843 | 0.07253 | -0.015 | 11.623
11 | 0.841 | 0.07749 | -0.015 | 10.854
11.5 | 0.835 | 0.08534 | -0.015 | 9.779
12 | 0.824 | 0.08956 | -0.015 | 9.197
12.5 | 0.807 | 0.09851 | -0.015 | 8.196

## 28. Re 500k Mach 0.10 (2)
BIGFOIL.COM POLAR EXPORT
NACA67-211 a=0.2
NACA67-211 a=0.2 |  |  |  | Cl Max: | 1.0131 | at alpha= | 10.5 | deg
XFOIL ncrit=9 |  |  |  | L/D Max: | 62.0118 | at alpha= | 4 | deg
Re: | 500000 |  |  | Cd Min: | 0.14757 | at alpha= | 15.5 | deg
Mach: | 0.1 |  |  | Cl=0 at alpha= | -0.98511 | deg
|  |  |  | @ Cl=0.1, Cd= | 0.010937
|  |  |  | @ Cl=0.4, Cd= | 0.0094263
|  |  |  | @ Cl=0.6, Cd= | 0.14757
alpha (deg) | Cl | Cd | Cm | Cl/Cd
-10.5 | -0.4842 | 0.08425 | -0.0589 | -5.7472
-10 | -0.4843 | 0.07157 | -0.0731 | -6.7668
-9.5 | -0.4853 | 0.06265 | -0.0802 | -7.7462
-9 | -0.4905 | 0.05566 | -0.0805 | -8.8124
-8.5 | -0.4949 | 0.04957 | -0.0766 | -9.9839
-8 | -0.4866 | 0.0458 | -0.0698 | -10.6245
-7.5 | -0.502 | 0.03598 | -0.0621 | -13.9522
-7 | -0.4934 | 0.02574 | -0.0535 | -19.1686
-6.5 | -0.4543 | 0.02228 | -0.0509 | -20.3905
-6 | -0.4065 | 0.01836 | -0.0499 | -22.1405
-5.5 | -0.3542 | 0.01652 | -0.0496 | -21.4407
-5 | -0.3027 | 0.01513 | -0.0489 | -20.0066
-4.5 | -0.2541 | 0.01437 | -0.0478 | -17.6827
-4 | -0.2129 | 0.01324 | -0.0454 | -16.0801
-3.5 | -0.1693 | 0.01257 | -0.0431 | -13.4686
-3 | -0.1239 | 0.01205 | -0.0411 | -10.2822
-2.5 | -0.0856 | 0.01159 | -0.0382 | -7.3857
-2 | -0.0972 | 0.00878 | -0.0249 | -11.0706
-1.5 | -0.0561 | 0.00934 | -0.021 | -6.0064
-1 | -0.0019 | 0.00982 | -0.0194 | -0.19348
-0.5 | 0.0619 | 0.01058 | -0.0191 | 5.8507
0 | 0.1493 | 0.0114 | -0.0241 | 13.0965
0.5 | 0.1781 | 0.01092 | -0.0187 | 16.3095
1 | 0.2345 | 0.01059 | -0.0189 | 22.1435
1.5 | 0.2934 | 0.01018 | -0.0194 | 28.8212
2 | 0.3465 | 0.00995 | -0.019 | 34.8241
2.5 | 0.3983 | 0.00946 | -0.0179 | 42.1036
3 | 0.4371 | 0.00869 | -0.0138 | 50.2992
3.5 | 0.4872 | 0.00834 | -0.0124 | 58.4173
4 | 0.5271 | 0.0085 | -0.0088 | 62.0118
4.5 | 0.5331 | 0.00936 | 0.001 | 56.9551
5 | 0.5472 | 0.01061 | 0.0085 | 51.574
5.5 | 0.5585 | 0.01209 | 0.0161 | 46.1952
6 | 0.5977 | 0.01319 | 0.0183 | 45.3146
6.5 | 0.6396 | 0.01404 | 0.0202 | 45.5556
7 | 0.6905 | 0.01548 | 0.0197 | 44.6059
7.5 | 0.7445 | 0.01644 | 0.0188 | 45.2859
8 | 0.7939 | 0.0186 | 0.0184 | 42.6828
8.5 | 0.8521 | 0.01999 | 0.0164 | 42.6263
9 | 0.9081 | 0.02338 | 0.0148 | 38.8409
9.5 | 0.9601 | 0.02543 | 0.0141 | 37.7546
10 | 1.0099 | 0.0281 | 0.0131 | 35.9395
10.5 | 1.0131 | 0.02976 | 0.0208 | 34.0423
11 | 1.0083 | 0.0331 | 0.0292 | 30.4622
11.5 | 0.9864 | 0.03988 | 0.0373 | 24.7342
12 | 0.962 | 0.04567 | 0.0438 | 21.0642
12.5 | 0.9257 | 0.05302 | 0.0485 | 17.4594
13 | 0.8837 | 0.06185 | 0.0494 | 14.2878
13.5 | 0.7192 | 0.10633 | 0.0255 | 6.7638
14 | 0.5675 | 0.1203 | 0.0203 | 4.7174
14.5 | 0.5347 | 0.13086 | 0.015 | 4.086
15 | 0.5283 | 0.13955 | 0.0101 | 3.7857
15.5 | 0.5265 | 0.14757 | 0.0051 | 3.5678

## 29. Re 500k Mach 0.25 (1)
BIGFOIL.COM POLAR EXPORT
NACA67-211 a=0.2
NACA67-211 a=0.2 |  |  |  | Cl Max: | 0.899 | at alpha= | 7 | deg
JavaFoil+Calcfoil stall+Eppler ext transition |  |  |  | L/D Max: | 87.742 | at alpha= | 3.5 | deg
Re: | 500000 |  |  | Cd Min: | 0.00591 | at alpha= | -0.5 | deg
Mach: | 0.25 |  |  | Cl=0 at alpha= | -1.0574 | deg
|  |  |  | @ Cl=0.1, Cd= | 0.0059572
|  |  |  | @ Cl=0.4, Cd= | 0.00625
|  |  |  | @ Cl=0.6, Cd= | 0.010903
alpha (deg) | Cl | Cd | Cm | Cl/Cd
-14 | -0.262 | 0.18727 | 0.002 | -1.397
-13.5 | -0.321 | 0.16917 | 0.002 | -1.895
-13 | -0.373 | 0.15066 | 0.001 | -2.478
-12.5 | -0.421 | 0.13915 | 0.001 | -3.027
-12 | -0.464 | 0.1186 | 0.001 | -3.912
-11.5 | -0.501 | 0.10591 | 0.001 | -4.733
-11 | -0.532 | 0.09732 | 0 | -5.468
-10.5 | -0.556 | 0.08492 | 0 | -6.549
-10 | -0.573 | 0.07836 | 0 | -7.312
-9.5 | -0.582 | 0.07178 | -0.001 | -8.113
-9 | -0.584 | 0.06616 | -0.001 | -8.828
-8.5 | -0.578 | 0.06054 | -0.001 | -9.554
-8 | -0.566 | 0.05591 | -0.002 | -10.116
-7.5 | -0.546 | 0.05183 | -0.002 | -10.534
-7 | -0.518 | 0.04814 | -0.002 | -10.757
-6.5 | -0.486 | 0.04518 | -0.003 | -10.751
-6 | -0.45 | 0.04247 | -0.003 | -10.599
-5.5 | -0.412 | 0.03967 | -0.004 | -10.39
-5 | -0.372 | 0.03714 | -0.005 | -10.011
-4.5 | -0.405 | 0.01104 | -0.011 | -36.71
-4 | -0.35 | 0.01077 | -0.012 | -32.505
-3.5 | -0.293 | 0.01041 | -0.013 | -28.13
-3 | -0.234 | 0.0101 | -0.014 | -23.225
-2.5 | -0.175 | 0.00977 | -0.015 | -17.915
-2 | -0.115 | 0.00949 | -0.015 | -12.085
-1.5 | -0.054 | 0.00924 | -0.016 | -5.823
-1 | 0.007 | 0.00593 | -0.017 | 1.239
-0.5 | 0.068 | 0.00591 | -0.018 | 11.554
0 | 0.129 | 0.006 | -0.019 | 21.471
0.5 | 0.189 | 0.00604 | -0.02 | 31.341
1 | 0.25 | 0.00608 | -0.021 | 41.031
1.5 | 0.31 | 0.00613 | -0.022 | 50.54
2 | 0.37 | 0.00621 | -0.023 | 59.555
2.5 | 0.43 | 0.00629 | -0.024 | 68.264
3 | 0.489 | 0.0064 | -0.025 | 76.406
3.5 | 0.548 | 0.00624 | -0.026 | 87.742
4 | 0.608 | 0.01162 | -0.027 | 52.358
4.5 | 0.664 | 0.0121 | -0.028 | 54.924
5 | 0.719 | 0.01269 | -0.029 | 56.645
5.5 | 0.771 | 0.01326 | -0.03 | 58.18
6 | 0.819 | 0.01402 | -0.03 | 58.389
6.5 | 0.862 | 0.01471 | -0.031 | 58.576
7 | 0.899 | 0.01527 | -0.032 | 58.912
7.5 | 0.763 | 0.04824 | -0.017 | 15.819
8 | 0.782 | 0.05222 | -0.016 | 14.979
8.5 | 0.795 | 0.05639 | -0.015 | 14.105
9 | 0.801 | 0.06098 | -0.015 | 13.139
9.5 | 0.8 | 0.06549 | -0.015 | 12.217
10 | 0.791 | 0.07182 | -0.014 | 11.011
10.5 | 0.773 | 0.07704 | -0.014 | 10.037
11 | 0.747 | 0.08401 | -0.013 | 8.898
11.5 | 0.714 | 0.09287 | -0.014 | 7.689
12 | 0.674 | 0.10229 | -0.015 | 6.584

## 30. Re 500k Mach 0.25 (2)
BIGFOIL.COM POLAR EXPORT
NACA67-211 a=0.2
NACA67-211 a=0.2 |  |  |  | Cl Max: | 0.9781 | at alpha= | 10 | deg
XFOIL ncrit=9 |  |  |  | L/D Max: | 59.9661 | at alpha= | 4 | deg
Re: | 500000 |  |  | Cd Min: | 0.23371 | at alpha= | -20 | deg
Mach: | 0.25 |  |  | Cl=0 at alpha= | -0.97265 | deg
|  |  |  | @ Cl=0.1, Cd= | 0.011109
|  |  |  | @ Cl=0.4, Cd= | 0.0096522
|  |  |  | @ Cl=0.6, Cd= | 0.013534
alpha (deg) | Cl | Cd | Cm | Cl/Cd
-20 | -0.6563 | 0.23371 | 0.0159 | -2.8082
-19.5 | -0.6368 | 0.22653 | 0.0133 | -2.8111
-19 | -0.6197 | 0.22025 | 0.0095 | -2.8136
-18.5 | -0.6028 | 0.21363 | 0.0055 | -2.8217
-18 | -0.5862 | 0.20668 | 0.0015 | -2.8363
-17.5 | -0.5719 | 0.19947 | -0.0035 | -2.8671
-17 | -0.5602 | 0.19244 | -0.0085 | -2.911
-16.5 | -0.5425 | 0.18416 | -0.0109 | -2.9458
-16 | -0.526 | 0.17777 | -0.0139 | -2.9589
-15.5 | -0.5112 | 0.17109 | -0.0173 | -2.9879
-15 | -0.4999 | 0.16347 | -0.0221 | -3.0581
-14.5 | -0.4941 | 0.1558 | -0.0274 | -3.1714
-14 | -0.4869 | 0.14644 | -0.0311 | -3.3249
-13.5 | -0.4689 | 0.14019 | -0.0319 | -3.3447
-13 | -0.4579 | 0.13352 | -0.0346 | -3.4294
-12.5 | -0.4506 | 0.12603 | -0.0381 | -3.5753
-12 | -0.452 | 0.11738 | -0.0443 | -3.8507
-11.5 | -0.4612 | 0.11054 | -0.0451 | -4.1722
-11 | -0.466 | 0.1 | -0.0493 | -4.66
-10.5 | -0.4492 | 0.09267 | -0.054 | -4.8473
-10 | -0.4369 | 0.08331 | -0.0624 | -5.2443
-9.5 | -0.4325 | 0.07032 | -0.0782 | -6.1505
-9 | -0.4423 | 0.05979 | -0.0867 | -7.3976
-8 | -0.4662 | 0.04855 | -0.0767 | -9.6025
-7.5 | -0.4842 | 0.03925 | -0.0698 | -12.3363
-7 | -0.4652 | 0.03512 | -0.0654 | -13.246
-6.5 | -0.4582 | 0.02451 | -0.0558 | -18.6944
-6 | -0.418 | 0.02049 | -0.0531 | -20.4002
-5.5 | -0.3653 | 0.01779 | -0.0521 | -20.534
-5 | -0.3104 | 0.01598 | -0.0515 | -19.4243
-4.5 | -0.2587 | 0.01481 | -0.0506 | -17.4679
-4 | -0.2139 | 0.01362 | -0.0483 | -15.7048
-3.5 | -0.1673 | 0.01299 | -0.0461 | -12.8791
-3 | -0.1247 | 0.01248 | -0.0434 | -9.992
-2.5 | -0.083 | 0.01199 | -0.0404 | -6.9224
-2 | -0.0824 | 0.0094 | -0.0299 | -8.766
-1.5 | -0.0608 | 0.00939 | -0.0214 | -6.475
-1 | -0.0032 | 0.00987 | -0.0199 | -0.32421
-0.5 | 0.0553 | 0.01063 | -0.0186 | 5.2023
0 | 0.1533 | 0.01168 | -0.0248 | 13.125
0.5 | 0.2079 | 0.01125 | -0.0241 | 18.48
1 | 0.2387 | 0.01078 | -0.0188 | 22.1429
1.5 | 0.3007 | 0.01036 | -0.0196 | 29.0251
2 | 0.3577 | 0.01007 | -0.0195 | 35.5214
2.5 | 0.4144 | 0.00951 | -0.0189 | 43.5752
3 | 0.4584 | 0.00884 | -0.0154 | 51.8552
3.5 | 0.4983 | 0.00844 | -0.0116 | 59.0403
4 | 0.5313 | 0.00886 | -0.0061 | 59.9661
4.5 | 0.5324 | 0.00974 | 0.0049 | 54.6612
5 | 0.5413 | 0.011 | 0.0138 | 49.2091
5.5 | 0.5563 | 0.01258 | 0.0208 | 44.221
6 | 0.5998 | 0.01353 | 0.0228 | 44.3311
6.5 | 0.6442 | 0.01453 | 0.0245 | 44.3359
7 | 0.6958 | 0.01609 | 0.0243 | 43.2443
7.5 | 0.7465 | 0.01753 | 0.0244 | 42.5841
8 | 0.8025 | 0.01993 | 0.0237 | 40.2659
8.5 | 0.8615 | 0.02175 | 0.0222 | 39.6092
9 | 0.9173 | 0.0261 | 0.0214 | 35.1456
9.5 | 0.961 | 0.02966 | 0.0221 | 32.4005
10 | 0.9781 | 0.03419 | 0.026 | 28.6078
10.5 | 0.9488 | 0.03649 | 0.0385 | 26.0016
11 | 0.9293 | 0.04169 | 0.0456 | 22.2907
11.5 | 0.9062 | 0.04714 | 0.0504 | 19.2236
12 | 0.8624 | 0.05635 | 0.0529 | 15.3043
12.5 | 0.7649 | 0.07764 | 0.0445 | 9.8519
13 | 0.7021 | 0.10502 | 0.0272 | 6.6854
13.5 | 0.6801 | 0.1193 | 0.0203 | 5.7008
14.5 | 0.659 | 0.14825 | 0.0088 | 4.4452
15 | 0.6611 | 0.16008 | 0.0016 | 4.1298

## 31. Re 500k Mach 0.50 (1)
BIGFOIL.COM POLAR EXPORT
NACA67-211 a=0.2
NACA67-211 a=0.2 |  |  |  | Cl Max: | 1.12 | at alpha= | 20 | deg
JavaFoil+Calcfoil stall+Eppler ext transition |  |  |  | L/D Max: | 79.317 | at alpha= | 3 | deg
Re: | 500000 |  |  | Cd Min: | 0.0062 | at alpha= | -0.5 | deg
Mach: | 0.5 |  |  | Cl=0 at alpha= | -1.0588 | deg
|  |  |  | @ Cl=0.1, Cd= | 0.006243
|  |  |  | @ Cl=0.4, Cd= | 0.0065917
|  |  |  | @ Cl=0.6, Cd= | 0.011616
alpha (deg) | Cl | Cd | Cm | Cl/Cd
-20 | -1.018 | 0.22202 | 0.009 | -4.587
-19.5 | -0.99 | 0.22002 | 0.008 | -4.501
-19 | -0.964 | 0.21235 | 0.008 | -4.538
-18.5 | -0.938 | 0.20736 | 0.007 | -4.521
-18 | -0.912 | 0.20091 | 0.007 | -4.537
-17.5 | -0.885 | 0.19603 | 0.006 | -4.517
-17 | -0.859 | 0.19175 | 0.006 | -4.482
-16.5 | -0.833 | 0.18488 | 0.005 | -4.504
-16 | -0.805 | 0.17903 | 0.005 | -4.495
-15.5 | -0.778 | 0.17451 | 0.004 | -4.46
-15 | -0.752 | 0.16882 | 0.004 | -4.455
-14.5 | -0.726 | 0.16421 | 0.003 | -4.419
-14 | -0.699 | 0.16038 | 0.003 | -4.36
-13.5 | -0.673 | 0.15416 | 0.003 | -4.365
-13 | -0.644 | 0.14599 | 0.002 | -4.415
-12.5 | -0.618 | 0.1396 | 0.002 | -4.426
-12 | -0.591 | 0.13468 | 0.001 | -4.39
-11.5 | -0.565 | 0.13284 | 0.001 | -4.25
-11 | -0.538 | 0.1297 | 0 | -4.147
-10.5 | -0.511 | 0.12524 | 0 | -4.08
-10 | -0.483 | 0.11387 | -0.001 | -4.245
-9.5 | -0.457 | 0.11118 | -0.001 | -4.106
-9 | -0.43 | 0.10819 | -0.001 | -3.971
-8.5 | -0.403 | 0.09835 | -0.002 | -4.095
-8 | -0.375 | 0.09271 | -0.002 | -4.048
-7.5 | -0.348 | 0.13939 | -0.002 | -2.5
-7 | -0.321 | 0.08287 | -0.003 | -3.879
-6.5 | -0.294 | 0.08081 | -0.003 | -3.644
-6 | -0.371 | 0.05586 | -0.004 | -6.635
-5.5 | -0.405 | 0.04433 | -0.004 | -9.132
-5 | -0.386 | 0.04067 | -0.004 | -9.488
-4.5 | -0.351 | 0.03738 | -0.005 | -9.396
-4 | -0.309 | 0.03468 | -0.006 | -8.915
-3.5 | -0.322 | 0.01117 | -0.014 | -28.802
-3 | -0.259 | 0.01078 | -0.015 | -24.029
-2.5 | -0.194 | 0.01034 | -0.016 | -18.754
-2 | -0.127 | 0.00999 | -0.017 | -12.751
-1.5 | -0.06 | 0.00971 | -0.018 | -6.17
-1 | 0.008 | 0.00945 | -0.019 | 0.873
-0.5 | 0.076 | 0.0062 | -0.02 | 12.253
0 | 0.143 | 0.00632 | -0.021 | 22.672
0.5 | 0.211 | 0.00637 | -0.022 | 33.049
1 | 0.278 | 0.00643 | -0.023 | 43.193
1.5 | 0.345 | 0.0065 | -0.024 | 53.026
2 | 0.411 | 0.00661 | -0.025 | 62.265
2.5 | 0.478 | 0.00672 | -0.026 | 71.1
3 | 0.544 | 0.00686 | -0.027 | 79.317
3.5 | 0.611 | 0.01255 | -0.029 | 48.704
4 | 0.673 | 0.01314 | -0.03 | 51.239
4.5 | 0.732 | 0.01383 | -0.031 | 52.938
5 | 0.787 | 0.01468 | -0.032 | 53.563
5.5 | 0.834 | 0.01557 | -0.033 | 53.587
6 | 0.709 | 0.04216 | -0.016 | 16.806
6.5 | 0.706 | 0.0468 | -0.014 | 15.082
7 | 0.627 | 0.05724 | -0.012 | 10.953
7.5 | 0.461 | 0.07095 | -0.013 | 6.492
8 | 0.488 | 0.08955 | -0.015 | 5.444
8.5 | 0.514 | 0.09803 | -0.015 | 5.243
9 | 0.54 | 0.10219 | -0.015 | 5.289
9.5 | 0.568 | 0.10227 | -0.018 | 5.552
10 | 0.594 | 0.10846 | -0.018 | 5.478
10.5 | 0.621 | 0.11162 | -0.019 | 5.559
11 | 0.648 | 0.12422 | -0.021 | 5.217
11.5 | 0.674 | 0.1325 | -0.021 | 5.089
12 | 0.701 | 0.13114 | -0.022 | 5.342
12.5 | 0.727 | 0.13457 | -0.022 | 5.4
13 | 0.753 | 0.14005 | -0.023 | 5.377
13.5 | 0.781 | 0.14898 | -0.025 | 5.24
14 | 0.807 | 0.15398 | -0.026 | 5.239
14.5 | 0.833 | 0.15816 | -0.026 | 5.264
15 | 0.858 | 0.16635 | -0.027 | 5.161
15.5 | 0.886 | 0.17746 | -0.028 | 4.991
16 | 0.912 | 0.18512 | -0.029 | 4.927
16.5 | 0.938 | 0.18653 | -0.03 | 5.027
17 | 0.964 | 0.18954 | -0.031 | 5.084
17.5 | 0.99 | 0.19337 | -0.031 | 5.117
18 | 1.018 | 0.20179 | -0.033 | 5.043
18.5 | 1.043 | 0.2119 | -0.034 | 4.921
19 | 1.068 | 0.21583 | -0.034 | 4.949
19.5 | 1.094 | 0.22196 | -0.035 | 4.927
20 | 1.12 | 0.22564 | -0.036 | 4.965

## 32. Re 500k Mach 0.50 (2)
BIGFOIL.COM POLAR EXPORT
NACA67-211 a=0.2
NACA67-211 a=0.2 |  |  |  | Cl Max: | 0.8542 | at alpha= | 20 | deg
XFOIL ncrit=9 |  |  |  | L/D Max: | 57.0414 | at alpha= | 3.5 | deg
Re: | 500000 |  |  | Cd Min: | 0.26209 | at alpha= | 20 | deg
Mach: | 0.5 |  |  | Cl=0 at alpha= | -0.85603 | deg
|  |  |  | @ Cl=0.1, Cd= | 0.011916
|  |  |  | @ Cl=0.4, Cd= | 0.010764
|  |  |  | @ Cl=0.6, Cd= | 0.015603
alpha (deg) | Cl | Cd | Cm | Cl/Cd
-20 | -0.7001 | 0.25274 | 0.022 | -2.77
-19.5 | -0.6788 | 0.24528 | 0.0173 | -2.7674
-19 | -0.6574 | 0.23748 | 0.0124 | -2.7682
-18.5 | -0.6359 | 0.22927 | 0.0072 | -2.7736
-18 | -0.6167 | 0.22157 | 0.0014 | -2.7833
-17.5 | -0.5985 | 0.21395 | -0.0041 | -2.7974
-17 | -0.5755 | 0.2049 | -0.0073 | -2.8087
-16.5 | -0.5545 | 0.19751 | -0.0111 | -2.8075
-16 | -0.5345 | 0.18993 | -0.0154 | -2.8142
-15.5 | -0.518 | 0.18214 | -0.0215 | -2.844
-15 | -0.505 | 0.17462 | -0.0272 | -2.892
-14.5 | -0.4828 | 0.16538 | -0.0295 | -2.9193
-14 | -0.4639 | 0.15817 | -0.0323 | -2.9329
-13.5 | -0.4481 | 0.1508 | -0.0359 | -2.9715
-13 | -0.4401 | 0.14344 | -0.0412 | -3.0682
-12.5 | -0.4433 | 0.13738 | -0.0432 | -3.2268
-12 | -0.4276 | 0.12804 | -0.0467 | -3.3396
-11.5 | -0.4039 | 0.12027 | -0.0504 | -3.3583
-11 | -0.3842 | 0.1118 | -0.0567 | -3.4365
-10.5 | -0.3677 | 0.10203 | -0.0674 | -3.6038
-10 | -0.3524 | 0.09248 | -0.0765 | -3.8106
-9.5 | -0.3464 | 0.08193 | -0.0831 | -4.228
-9 | -0.331 | 0.07322 | -0.0901 | -4.5206
-8.5 | -0.3284 | 0.06399 | -0.0986 | -5.1321
-8 | -0.3428 | 0.05579 | -0.1029 | -6.1445
-7.5 | -0.3649 | 0.04982 | -0.0999 | -7.3244
-7 | -0.3854 | 0.04496 | -0.0927 | -8.5721
-6.5 | -0.3994 | 0.0376 | -0.085 | -10.6223
-6 | -0.3974 | 0.03191 | -0.0769 | -12.4538
-5.5 | -0.3809 | 0.02694 | -0.0694 | -14.1388
-5 | -0.3487 | 0.02205 | -0.0633 | -15.8141
-4.5 | -0.2902 | 0.0183 | -0.0609 | -15.8579
-4 | -0.2216 | 0.01627 | -0.0605 | -13.6202
-3.5 | -0.1693 | 0.01461 | -0.0579 | -11.588
-3 | -0.1204 | 0.01378 | -0.0542 | -8.7373
-2.5 | -0.0721 | 0.01297 | -0.0505 | -5.559
-2 | -0.0369 | 0.01269 | -0.0447 | -2.9078
-1.5 | -0.0601 | 0.0103 | -0.0282 | -5.835
-1 | -0.0184 | 0.01041 | -0.0206 | -1.7675
-0.5 | 0.0455 | 0.01113 | -0.0186 | 4.0881
0 | 0.1557 | 0.01272 | -0.0245 | 12.2406
0.5 | 0.2315 | 0.01222 | -0.0265 | 18.9444
1 | 0.2935 | 0.01185 | -0.0258 | 24.7679
1.5 | 0.3552 | 0.01141 | -0.0249 | 31.1306
2.5 | 0.4578 | 0.00993 | -0.0178 | 46.1027
3 | 0.5097 | 0.00934 | -0.0139 | 54.5717
3.5 | 0.5379 | 0.00943 | -0.0053 | 57.0414
4 | 0.5253 | 0.0101 | 0.0104 | 52.0099
4.5 | 0.5143 | 0.01115 | 0.0245 | 46.1256
5 | 0.5222 | 0.01312 | 0.0338 | 39.8018
5.5 | 0.5603 | 0.01441 | 0.0383 | 38.8827
6 | 0.6059 | 0.01578 | 0.0414 | 38.3967
6.5 | 0.6513 | 0.01769 | 0.0444 | 36.8174
7 | 0.7103 | 0.01991 | 0.0454 | 35.6755
7.5 | 0.7649 | 0.0235 | 0.0473 | 32.5489
8 | 0.8122 | 0.02874 | 0.0492 | 28.2603
8.5 | 0.8258 | 0.03537 | 0.0519 | 23.3475
9 | 0.8147 | 0.04332 | 0.0533 | 18.8066
9.5 | 0.7705 | 0.04848 | 0.061 | 15.8932
10 | 0.7309 | 0.05729 | 0.0611 | 12.7579
10.5 | 0.6956 | 0.06947 | 0.0542 | 10.013
11 | 0.6638 | 0.08666 | 0.0426 | 7.6598
11.5 | 0.6433 | 0.10139 | 0.0345 | 6.3448
12 | 0.6318 | 0.11401 | 0.0281 | 5.5416
12.5 | 0.6277 | 0.12553 | 0.0226 | 5.0004
13 | 0.6296 | 0.13633 | 0.0172 | 4.6182
13.5 | 0.6354 | 0.14717 | 0.0123 | 4.3175
14 | 0.6481 | 0.15569 | 0.0084 | 4.1628
14.5 | 0.663 | 0.16397 | 0.0055 | 4.0434
15 | 0.6745 | 0.17434 | 0.0009 | 3.8689
15.5 | 0.6884 | 0.18399 | -0.0046 | 3.7415
16 | 0.6991 | 0.19368 | -0.012 | 3.6096
16.5 | 0.7172 | 0.20185 | -0.0165 | 3.5531
17 | 0.7389 | 0.20923 | -0.0195 | 3.5315
17.5 | 0.7587 | 0.21886 | -0.0234 | 3.4666
18 | 0.7714 | 0.22808 | -0.0309 | 3.3821
18.5 | 0.7906 | 0.23689 | -0.0363 | 3.3374
19 | 0.8104 | 0.24509 | -0.0412 | 3.3065
19.5 | 0.831 | 0.25285 | -0.0456 | 3.2865
20 | 0.8542 | 0.26209 | -0.0487 | 3.2592

## 33. Re 750k Mach 0.00 (1)
BIGFOIL.COM POLAR EXPORT
NACA67-211 a=0.2
NACA67-211 a=0.2 |  |  |  | Cl Max: | 0.984 | at alpha= | 8.5 | deg
JavaFoil+Calcfoil stall+Eppler ext transition |  |  |  | L/D Max: | 101.626 | at alpha= | 3.5 | deg
Re: | 750000 |  |  | Cd Min: | 0.00461 | at alpha= | -0.5 | deg
Mach: | 0 |  |  | Cl=0 at alpha= | -1.0593 | deg
|  |  |  | @ Cl=0.1, Cd= | 0.0046324
|  |  |  | @ Cl=0.4, Cd= | 0.0050397
|  |  |  | @ Cl=0.6, Cd= | 0.010547
alpha (deg) | Cl | Cd | Cm | Cl/Cd
-16 | -0.515 | 0.16058 | 0.003 | -3.208
-15.5 | -0.538 | 0.15155 | 0.003 | -3.552
-15 | -0.561 | 0.13591 | 0.003 | -4.13
-14.5 | -0.584 | 0.13134 | 0.002 | -4.444
-14 | -0.604 | 0.11862 | 0.002 | -5.094
-13.5 | -0.619 | 0.11162 | 0.002 | -5.542
-13 | -0.631 | 0.10423 | 0.001 | -6.055
-12.5 | -0.641 | 0.09711 | 0.001 | -6.603
-12 | -0.649 | 0.0901 | 0.001 | -7.199
-11.5 | -0.653 | 0.08475 | 0 | -7.704
-11 | -0.654 | 0.07833 | 0 | -8.347
-10.5 | -0.651 | 0.0728 | 0 | -8.944
-10 | -0.645 | 0.06829 | 0 | -9.438
-9.5 | -0.634 | 0.06405 | -0.001 | -9.893
-9 | -0.619 | 0.05955 | -0.001 | -10.388
-8.5 | -0.599 | 0.05555 | -0.001 | -10.791
-8 | -0.576 | 0.05198 | -0.002 | -11.084
-7.5 | -0.549 | 0.04858 | -0.002 | -11.298
-7 | -0.516 | 0.04564 | -0.003 | -11.317
-6.5 | -0.481 | 0.04312 | -0.003 | -11.151
-6 | -0.445 | 0.03995 | -0.004 | -11.131
-5.5 | -0.5 | 0.01042 | -0.009 | -47.962
-5 | -0.449 | 0.01014 | -0.01 | -44.266
-4.5 | -0.396 | 0.00983 | -0.011 | -40.229
-4 | -0.341 | 0.00952 | -0.012 | -35.824
-3.5 | -0.285 | 0.00906 | -0.012 | -31.441
-3 | -0.228 | 0.0074 | -0.013 | -30.785
-2.5 | -0.17 | 0.0077 | -0.014 | -22.059
-2 | -0.111 | 0.00774 | -0.015 | -14.38
-1.5 | -0.052 | 0.00753 | -0.016 | -6.927
-1 | 0.007 | 0.00492 | -0.017 | 1.459
-0.5 | 0.067 | 0.00461 | -0.018 | 14.47
0 | 0.126 | 0.00465 | -0.019 | 27.086
0.5 | 0.185 | 0.00468 | -0.02 | 39.498
1 | 0.244 | 0.00473 | -0.021 | 51.608
1.5 | 0.303 | 0.00477 | -0.021 | 63.457
2 | 0.361 | 0.005 | -0.022 | 72.304
2.5 | 0.42 | 0.00506 | -0.023 | 83.001
3 | 0.478 | 0.00517 | -0.024 | 92.482
3.5 | 0.535 | 0.00527 | -0.025 | 101.626
4 | 0.591 | 0.01048 | -0.026 | 56.406
4.5 | 0.646 | 0.01089 | -0.027 | 59.339
5 | 0.7 | 0.01139 | -0.028 | 61.443
5.5 | 0.752 | 0.01191 | -0.029 | 63.106
6 | 0.8 | 0.01243 | -0.03 | 64.367
6.5 | 0.845 | 0.01298 | -0.03 | 65.129
7 | 0.887 | 0.01355 | -0.031 | 65.427
7.5 | 0.924 | 0.01415 | -0.032 | 65.27
8 | 0.956 | 0.01486 | -0.033 | 64.352
8.5 | 0.984 | 0.01552 | -0.034 | 63.364
9 | 0.829 | 0.05482 | -0.019 | 15.128
9.5 | 0.839 | 0.06007 | -0.018 | 13.97
10 | 0.849 | 0.06506 | -0.018 | 13.041
10.5 | 0.852 | 0.06945 | -0.016 | 12.271
11 | 0.853 | 0.07441 | -0.016 | 11.46
11.5 | 0.848 | 0.08089 | -0.015 | 10.489
12 | 0.841 | 0.0854 | -0.016 | 9.853
12.5 | 0.829 | 0.09176 | -0.016 | 9.029
13 | 0.807 | 0.09751 | -0.016 | 8.278
13.5 | 0.783 | 0.10627 | -0.016 | 7.364

## 34. Re 750k Mach 0.00 (2)
BIGFOIL.COM POLAR EXPORT
NACA67-211 a=0.2
NACA67-211 a=0.2 |  |  |  | Cl Max: | 1.0697 | at alpha= | 13 | deg
XFOIL ncrit=9 |  |  |  | L/D Max: | 73.1921 | at alpha= | 3.5 | deg
Re: | 750000 |  |  | Cd Min: | 0.2279 | at alpha= | -20 | deg
Mach: | 0 |  |  | Cl=0 at alpha= | -1.0852 | deg
|  |  |  | @ Cl=0.1, Cd= | 0.0072436
|  |  |  | @ Cl=0.4, Cd= | 0.0065028
|  |  |  | @ Cl=0.6, Cd= | 0.01131
alpha (deg) | Cl | Cd | Cm | Cl/Cd
-20 | -0.6436 | 0.2279 | 0.0162 | -2.824
-19.5 | -0.6276 | 0.22209 | 0.0125 | -2.8259
-19 | -0.6115 | 0.21617 | 0.0087 | -2.8288
-18.5 | -0.596 | 0.20942 | 0.0049 | -2.846
-18 | -0.5816 | 0.2019 | 0.0005 | -2.8806
-17.5 | -0.5696 | 0.19449 | -0.0041 | -2.9287
-17 | -0.5569 | 0.18706 | -0.0081 | -2.9771
-16.5 | -0.5411 | 0.1802 | -0.0103 | -3.0028
-16 | -0.527 | 0.17382 | -0.0136 | -3.0319
-15.5 | -0.5141 | 0.16699 | -0.017 | -3.0786
-15 | -0.506 | 0.1585 | -0.0219 | -3.1924
-14.5 | -0.4987 | 0.15036 | -0.0262 | -3.3167
-14 | -0.4953 | 0.14065 | -0.0295 | -3.5215
-13.5 | -0.4814 | 0.13495 | -0.0314 | -3.5672
-13 | -0.4719 | 0.12836 | -0.0342 | -3.6764
-12.5 | -0.4665 | 0.12065 | -0.0375 | -3.8666
-12 | -0.4681 | 0.11066 | -0.0433 | -4.2301
-11 | -0.4841 | 0.08589 | -0.0587 | -5.6363
-10.5 | -0.4751 | 0.0749 | -0.0714 | -6.3431
-10 | -0.4984 | 0.06277 | -0.0806 | -7.9401
-9 | -0.5455 | 0.05235 | -0.0692 | -10.4202
-8.5 | -0.548 | 0.04642 | -0.0642 | -11.8053
-8 | -0.5861 | 0.03076 | -0.0513 | -19.054
-7.5 | -0.564 | 0.02431 | -0.0456 | -23.2003
-7 | -0.5292 | 0.01903 | -0.0426 | -27.8087
-6.5 | -0.481 | 0.01582 | -0.0418 | -30.4046
-6 | -0.4311 | 0.01472 | -0.0412 | -29.2867
-5.5 | -0.3796 | 0.01351 | -0.0409 | -28.0977
-5 | -0.33 | 0.01253 | -0.0401 | -26.3368
-4.5 | -0.2853 | 0.01139 | -0.0383 | -25.0483
-4 | -0.2364 | 0.01091 | -0.0373 | -21.6682
-3.5 | -0.1889 | 0.01035 | -0.036 | -18.2512
-3 | -0.1396 | 0.00994 | -0.0351 | -14.0443
-2.5 | -0.0906 | 0.00953 | -0.034 | -9.5068
-2 | -0.0592 | 0.00803 | -0.03 | -7.3724
-1.5 | -0.0438 | 0.00651 | -0.0217 | -6.7281
-1 | 0.009 | 0.00663 | -0.0206 | 1.3575
-0.5 | 0.063 | 0.00681 | -0.0198 | 9.2511
0 | 0.1142 | 0.00741 | -0.0176 | 15.4116
0.5 | 0.1708 | 0.00736 | -0.0176 | 23.2065
1 | 0.2243 | 0.00718 | -0.0175 | 31.2396
1.5 | 0.281 | 0.00701 | -0.018 | 40.0856
2 | 0.3357 | 0.00686 | -0.0179 | 48.9359
2.5 | 0.3887 | 0.00654 | -0.0172 | 59.4343
3 | 0.4403 | 0.00637 | -0.0163 | 69.1209
3.5 | 0.4838 | 0.00661 | -0.0138 | 73.1921
4 | 0.5092 | 0.00761 | -0.0082 | 66.912
4.5 | 0.5329 | 0.00877 | -0.0024 | 60.764
5 | 0.5573 | 0.01014 | 0.0027 | 54.9606
5.5 | 0.5899 | 0.01115 | 0.0065 | 52.9058
6 | 0.6271 | 0.01174 | 0.0097 | 53.4157
7 | 0.7018 | 0.0129 | 0.0158 | 54.4031
7.5 | 0.7342 | 0.0138 | 0.0197 | 53.2029
8 | 0.7714 | 0.01456 | 0.0225 | 52.9808
8.5 | 0.8136 | 0.01612 | 0.0235 | 50.4715
9 | 0.8654 | 0.01722 | 0.0227 | 50.2555
9.5 | 0.9203 | 0.01865 | 0.0208 | 49.3458
10 | 0.968 | 0.02118 | 0.0201 | 45.7035
10.5 | 1.0183 | 0.02308 | 0.0189 | 44.1205
11 | 1.0325 | 0.02461 | 0.0247 | 41.9545
11.5 | 1.0551 | 0.02631 | 0.0283 | 40.1026
12 | 1.0568 | 0.03206 | 0.0337 | 32.9632
12.5 | 1.0655 | 0.03478 | 0.038 | 30.6354
13 | 1.0697 | 0.03797 | 0.0419 | 28.1722
13.5 | 1.0494 | 0.04404 | 0.0463 | 23.8283
14 | 1.0148 | 0.05214 | 0.0486 | 19.463
14.5 | 0.9885 | 0.06047 | 0.0475 | 16.3469
15 | 0.9189 | 0.07896 | 0.0382 | 11.6375
15.5 | 0.6868 | 0.15641 | 0.0011 | 4.391
16.5 | 0.6937 | 0.1753 | -0.0074 | 3.9572
17 | 0.7019 | 0.18498 | -0.0121 | 3.7945
17.5 | 0.7089 | 0.19567 | -0.0181 | 3.6229
18 | 0.7215 | 0.20294 | -0.0221 | 3.5552

## 35. Re 750k Mach 0.10 (1)
BIGFOIL.COM POLAR EXPORT
NACA67-211 a=0.2
NACA67-211 a=0.2 |  |  |  | Cl Max: | 0.983 | at alpha= | 8.5 | deg
JavaFoil+Calcfoil stall+Eppler ext transition |  |  |  | L/D Max: | 101.993 | at alpha= | 3.5 | deg
Re: | 750000 |  |  | Cd Min: | 0.00462 | at alpha= | -0.5 | deg
Mach: | 0.1 |  |  | Cl=0 at alpha= | -1.0593 | deg
|  |  |  | @ Cl=0.1, Cd= | 0.0046424
|  |  |  | @ Cl=0.4, Cd= | 0.0050376
|  |  |  | @ Cl=0.6, Cd= | 0.010586
alpha (deg) | Cl | Cd | Cm | Cl/Cd
-16 | -0.47 | 0.16503 | 0.003 | -2.845
-15.5 | -0.496 | 0.15698 | 0.003 | -3.158
-15 | -0.522 | 0.14691 | 0.003 | -3.553
-14.5 | -0.548 | 0.13549 | 0.002 | -4.043
-14 | -0.572 | 0.12564 | 0.002 | -4.552
-13.5 | -0.59 | 0.11552 | 0.002 | -5.106
-13 | -0.606 | 0.10542 | 0.001 | -5.746
-12.5 | -0.619 | 0.0994 | 0.001 | -6.231
-12 | -0.63 | 0.09219 | 0.001 | -6.835
-11.5 | -0.638 | 0.08557 | 0 | -7.451
-11 | -0.641 | 0.07953 | 0 | -8.065
-10.5 | -0.641 | 0.07412 | 0 | -8.654
-10 | -0.637 | 0.06918 | 0 | -9.21
-9.5 | -0.629 | 0.0647 | -0.001 | -9.715
-9 | -0.615 | 0.06049 | -0.001 | -10.172
-8.5 | -0.598 | 0.05602 | -0.001 | -10.666
-8 | -0.576 | 0.05247 | -0.002 | -10.969
-7.5 | -0.549 | 0.04888 | -0.002 | -11.233
-7 | -0.517 | 0.04602 | -0.003 | -11.228
-6.5 | -0.482 | 0.04317 | -0.003 | -11.158
-6 | -0.446 | 0.04016 | -0.004 | -11.098
-5.5 | -0.408 | 0.03707 | -0.005 | -10.996
-5 | -0.45 | 0.01016 | -0.01 | -44.343
-4.5 | -0.397 | 0.0099 | -0.011 | -40.137
-4 | -0.342 | 0.00958 | -0.012 | -35.754
-3.5 | -0.286 | 0.00909 | -0.012 | -31.481
-3 | -0.229 | 0.00743 | -0.013 | -30.821
-2.5 | -0.171 | 0.00769 | -0.014 | -22.189
-2 | -0.112 | 0.00777 | -0.015 | -14.385
-1.5 | -0.052 | 0.00757 | -0.016 | -6.93
-1 | 0.007 | 0.00492 | -0.017 | 1.465
-0.5 | 0.067 | 0.00462 | -0.018 | 14.499
0 | 0.126 | 0.00466 | -0.019 | 27.116
0.5 | 0.186 | 0.00469 | -0.02 | 39.603
1 | 0.245 | 0.00474 | -0.021 | 51.746
1.5 | 0.304 | 0.00477 | -0.022 | 63.75
2 | 0.363 | 0.005 | -0.022 | 72.616
2.5 | 0.422 | 0.00506 | -0.023 | 83.34
3 | 0.48 | 0.00517 | -0.024 | 92.82
3.5 | 0.538 | 0.00527 | -0.025 | 101.993
4 | 0.594 | 0.01054 | -0.026 | 56.36
4.5 | 0.649 | 0.01096 | -0.027 | 59.242
5 | 0.703 | 0.01149 | -0.028 | 61.198
5.5 | 0.755 | 0.01197 | -0.029 | 63.067
6 | 0.803 | 0.01251 | -0.03 | 64.206
6.5 | 0.848 | 0.01306 | -0.031 | 64.953
7 | 0.889 | 0.01363 | -0.032 | 65.202
7.5 | 0.925 | 0.0143 | -0.032 | 64.739
8 | 0.957 | 0.01496 | -0.033 | 63.971
8.5 | 0.983 | 0.01559 | -0.034 | 63.037
9 | 0.828 | 0.05504 | -0.02 | 15.042
9.5 | 0.835 | 0.06064 | -0.017 | 13.772
10 | 0.842 | 0.06571 | -0.016 | 12.81
10.5 | 0.844 | 0.06993 | -0.016 | 12.07
11 | 0.842 | 0.07539 | -0.016 | 11.165
11.5 | 0.835 | 0.08118 | -0.016 | 10.286
12 | 0.824 | 0.08663 | -0.016 | 9.514
12.5 | 0.808 | 0.09297 | -0.016 | 8.688
13 | 0.782 | 0.10084 | -0.016 | 7.754
13.5 | 0.753 | 0.10528 | -0.016 | 7.153

## 36. Re 750k Mach 0.10 (2)
BIGFOIL.COM POLAR EXPORT
NACA67-211 a=0.2
NACA67-211 a=0.2 |  |  |  | Cl Max: | 1.0504 | at alpha= | 11.5 | deg
XFOIL ncrit=9 |  |  |  | L/D Max: | 72.8829 | at alpha= | 3.5 | deg
Re: | 750000 |  |  | Cd Min: | 0.22862 | at alpha= | -20 | deg
Mach: | 0.1 |  |  | Cl=0 at alpha= | -1.0857 | deg
|  |  |  | @ Cl=0.1, Cd= | 0.0072496
|  |  |  | @ Cl=0.4, Cd= | 0.0065216
|  |  |  | @ Cl=0.6, Cd= | 0.011359
alpha (deg) | Cl | Cd | Cm | Cl/Cd
-20 | -0.6451 | 0.22862 | 0.0165 | -2.8217
-19.5 | -0.6289 | 0.22276 | 0.0127 | -2.8232
-19 | -0.6127 | 0.21679 | 0.0089 | -2.8262
-18.5 | -0.597 | 0.20999 | 0.005 | -2.843
-18 | -0.5825 | 0.20246 | 0.0005 | -2.8771
-17.5 | -0.5701 | 0.19507 | -0.004 | -2.9225
-17 | -0.5572 | 0.18764 | -0.0081 | -2.9695
-16.5 | -0.5411 | 0.18078 | -0.0103 | -2.9931
-16 | -0.5268 | 0.17436 | -0.0136 | -3.0213
-15.5 | -0.5137 | 0.1675 | -0.017 | -3.0669
-15 | -0.5054 | 0.15901 | -0.022 | -3.1784
-14.5 | -0.4977 | 0.15092 | -0.0263 | -3.2978
-14 | -0.4933 | 0.14141 | -0.0295 | -3.4884
-13.5 | -0.4793 | 0.13562 | -0.0314 | -3.5341
-13 | -0.4697 | 0.12899 | -0.0342 | -3.6414
-12.5 | -0.4642 | 0.12122 | -0.0377 | -3.8294
-12 | -0.4655 | 0.11137 | -0.0434 | -4.1798
-11 | -0.4761 | 0.08803 | -0.0575 | -5.4084
-10.5 | -0.4616 | 0.07919 | -0.0666 | -5.829
-10 | -0.4793 | 0.06512 | -0.0809 | -7.3603
-9.5 | -0.5112 | 0.05881 | -0.0775 | -8.6924
-9 | -0.5347 | 0.05358 | -0.071 | -9.9795
-8.5 | -0.541 | 0.04749 | -0.0658 | -11.3919
-8 | -0.5858 | 0.03026 | -0.0517 | -19.3589
-7.5 | -0.5626 | 0.02511 | -0.047 | -22.4054
-7 | -0.5307 | 0.01967 | -0.0435 | -26.9802
-6.5 | -0.4833 | 0.01617 | -0.0424 | -29.8887
-6 | -0.4329 | 0.01494 | -0.0419 | -28.9759
-5.5 | -0.3809 | 0.01367 | -0.0415 | -27.8639
-5 | -0.3308 | 0.01262 | -0.0407 | -26.2124
-4.5 | -0.2855 | 0.01147 | -0.0389 | -24.891
-4 | -0.2368 | 0.01096 | -0.0377 | -21.6058
-3.5 | -0.1891 | 0.01039 | -0.0364 | -18.2002
-3 | -0.1396 | 0.00997 | -0.0355 | -14.002
-2.5 | -0.0902 | 0.00957 | -0.0344 | -9.4253
-2 | -0.0571 | 0.00817 | -0.0306 | -6.989
-1.5 | -0.044 | 0.00653 | -0.0219 | -6.7381
-1 | 0.0091 | 0.00665 | -0.0208 | 1.3684
-0.5 | 0.0633 | 0.00683 | -0.0199 | 9.2679
0 | 0.1149 | 0.00742 | -0.0177 | 15.4852
0.5 | 0.1721 | 0.0074 | -0.0178 | 23.2568
1 | 0.2258 | 0.00721 | -0.0176 | 31.3176
1.5 | 0.2824 | 0.00704 | -0.018 | 40.1136
2 | 0.3377 | 0.00687 | -0.018 | 49.1557
2.5 | 0.3908 | 0.00655 | -0.0172 | 59.6641
3 | 0.4426 | 0.00639 | -0.0163 | 69.2645
3.5 | 0.4854 | 0.00666 | -0.0136 | 72.8829
4 | 0.5103 | 0.00768 | -0.0078 | 66.4453
4.5 | 0.5335 | 0.00884 | -0.0019 | 60.3507
5 | 0.5575 | 0.01023 | 0.0034 | 54.4966
5.5 | 0.5901 | 0.01121 | 0.0073 | 52.6405
6 | 0.6273 | 0.01177 | 0.0106 | 53.2965
7 | 0.7021 | 0.013 | 0.0168 | 54.0077
7.5 | 0.7349 | 0.01391 | 0.0207 | 52.8325
8 | 0.7718 | 0.01472 | 0.0237 | 52.4321
8.5 | 0.8151 | 0.01631 | 0.0246 | 49.9755
9 | 0.8672 | 0.01752 | 0.0238 | 49.4977
9.5 | 0.921 | 0.01918 | 0.0221 | 48.0188
10 | 0.9698 | 0.02168 | 0.0215 | 44.7325
10.5 | 1.0194 | 0.02379 | 0.0204 | 42.8499
11 | 1.0308 | 0.02544 | 0.0268 | 40.5189
11.5 | 1.0504 | 0.02756 | 0.0307 | 38.1132
12 | 1.0452 | 0.03352 | 0.0367 | 31.1814
12.5 | 1.0468 | 0.037 | 0.0413 | 28.2919
13 | 1.0408 | 0.04133 | 0.0455 | 25.1827
13.5 | 1.005 | 0.04928 | 0.0491 | 20.3937
14 | 0.9564 | 0.06014 | 0.0484 | 15.9029
14.5 | 0.9217 | 0.07192 | 0.043 | 12.8156
15 | 0.847 | 0.09717 | 0.0266 | 8.7167
15.5 | 0.6847 | 0.15788 | 0.0006 | 4.3368
16 | 0.6866 | 0.16664 | -0.0033 | 4.1203
16.5 | 0.6938 | 0.17628 | -0.0077 | 3.9358

## 37. Re 750k Mach 0.25 (1)
BIGFOIL.COM POLAR EXPORT
NACA67-211 a=0.2
NACA67-211 a=0.2 |  |  |  | Cl Max: | 0.956 | at alpha= | 8 | deg
JavaFoil+Calcfoil stall+Eppler ext transition |  |  |  | L/D Max: | 102.576 | at alpha= | 3.5 | deg
Re: | 750000 |  |  | Cd Min: | 0.00453 | at alpha= | 0 | deg
Mach: | 0.25 |  |  | Cl=0 at alpha= | -1.0574 | deg
|  |  |  | @ Cl=0.1, Cd= | 0.0047415
|  |  |  | @ Cl=0.4, Cd= | 0.004936
|  |  |  | @ Cl=0.6, Cd= | 0.11053
alpha (deg) | Cl | Cd | Cm | Cl/Cd
-14 | -0.262 | 0.12741 | 0.002 | -2.056
-13.5 | -0.321 | 0.12104 | 0.002 | -2.65
-13 | -0.374 | 0.14135 | 0.002 | -2.643
-12.5 | -0.421 | 0.12581 | 0.001 | -3.35
-12 | -0.464 | 0.1089 | 0.001 | -4.263
-11.5 | -0.501 | 0.09982 | 0.001 | -5.023
-11 | -0.532 | 0.09085 | 0 | -5.86
-10.5 | -0.556 | 0.08026 | 0 | -6.93
-10 | -0.573 | 0.07513 | 0 | -7.627
-9.5 | -0.582 | 0.06868 | -0.001 | -8.48
-9 | -0.584 | 0.06309 | -0.001 | -9.26
-8.5 | -0.578 | 0.05796 | -0.001 | -9.981
-8 | -0.566 | 0.05389 | -0.002 | -10.497
-7.5 | -0.546 | 0.05013 | -0.002 | -10.896
-7 | -0.518 | 0.0468 | -0.003 | -11.067
-6.5 | -0.486 | 0.04397 | -0.003 | -11.049
-6 | -0.451 | 0.04112 | -0.004 | -10.968
-5.5 | -0.414 | 0.03789 | -0.005 | -10.919
-5 | -0.459 | 0.01039 | -0.01 | -44.172
-4.5 | -0.406 | 0.00994 | -0.011 | -40.824
-4 | -0.35 | 0.00959 | -0.012 | -36.534
-3.5 | -0.293 | 0.00926 | -0.013 | -31.658
-3 | -0.235 | 0.00876 | -0.014 | -26.798
-2.5 | -0.175 | 0.00886 | -0.015 | -19.761
-2 | -0.115 | 0.00732 | -0.016 | -15.678
-1.5 | -0.054 | 0.00764 | -0.017 | -7.048
-1 | 0.007 | 0.00497 | -0.017 | 1.489
-0.5 | 0.069 | 0.00496 | -0.018 | 13.853
0 | 0.13 | 0.00453 | -0.019 | 28.629
0.5 | 0.191 | 0.00475 | -0.02 | 40.146
1 | 0.252 | 0.00479 | -0.021 | 52.528
1.5 | 0.312 | 0.00483 | -0.022 | 64.664
2 | 0.373 | 0.0049 | -0.023 | 75.984
2.5 | 0.433 | 0.00498 | -0.024 | 86.898
3 | 0.493 | 0.00524 | -0.025 | 93.963
3.5 | 0.552 | 0.00538 | -0.026 | 102.576
4 | 0.609 | 0.01078 | -0.027 | 56.511
4.5 | 0.665 | 0.01123 | -0.028 | 59.225
5 | 0.72 | 0.0118 | -0.029 | 60.994
5.5 | 0.772 | 0.01231 | -0.03 | 62.743
6 | 0.82 | 0.01292 | -0.031 | 63.45
6.5 | 0.863 | 0.01356 | -0.031 | 63.622
7 | 0.9 | 0.0142 | -0.032 | 63.402
7.5 | 0.932 | 0.01494 | -0.033 | 62.375
8 | 0.956 | 0.01559 | -0.034 | 61.321
8.5 | 0.799 | 0.05395 | -0.018 | 14.802
9 | 0.803 | 0.05872 | -0.017 | 13.679
9.5 | 0.801 | 0.06313 | -0.016 | 12.697
10 | 0.791 | 0.06877 | -0.015 | 11.506
10.5 | 0.774 | 0.07379 | -0.015 | 10.485
11 | 0.748 | 0.08144 | -0.015 | 9.184
11.5 | 0.714 | 0.08827 | -0.015 | 8.094
12 | 0.674 | 0.0951 | -0.015 | 7.085
12.5 | 0.624 | 0.10393 | -0.016 | 6
13 | 0.558 | 0.11053 | -0.016 | 5.048

## 38. Re 750k Mach 0.25 (2)
BIGFOIL.COM POLAR EXPORT
NACA67-211 a=0.2
NACA67-211 a=0.2 |  |  |  | Cl Max: | 0.9929 | at alpha= | 10.5 | deg
XFOIL ncrit=9 |  |  |  | L/D Max: | 93.5294 | at alpha= | -0.5 | deg
Re: | 750000 |  |  | Cd Min: | 0.23268 | at alpha= | -20 | deg
Mach: | 0.25 |  |  | Cl=0 at alpha= | -1.0874 | deg
|  |  |  | @ Cl=0.1, Cd= | 0.0051625
|  |  |  | @ Cl=0.4, Cd= | 0.0066406
|  |  |  | @ Cl=0.6, Cd= | 0.011583
alpha (deg) | Cl | Cd | Cm | Cl/Cd
-20 | -0.6539 | 0.23268 | 0.0176 | -2.8103
-19.5 | -0.6368 | 0.22655 | 0.0136 | -2.8109
-19 | -0.6197 | 0.22026 | 0.0096 | -2.8135
-18.5 | -0.6027 | 0.21307 | 0.0055 | -2.8286
-18 | -0.5875 | 0.20556 | 0.0008 | -2.858
-17.5 | -0.5737 | 0.19822 | -0.0038 | -2.8943
-17 | -0.5596 | 0.19075 | -0.008 | -2.9337
-16.5 | -0.5418 | 0.18389 | -0.0102 | -2.9463
-16 | -0.5263 | 0.17727 | -0.0137 | -2.9689
-15.5 | -0.5122 | 0.17018 | -0.0173 | -3.0098
-15 | -0.5031 | 0.16171 | -0.0227 | -3.1111
-14.5 | -0.4934 | 0.15376 | -0.0269 | -3.2089
-14 | -0.4834 | 0.14519 | -0.0294 | -3.3294
-13.5 | -0.4698 | 0.13898 | -0.0318 | -3.3803
-13 | -0.4597 | 0.13206 | -0.0349 | -3.481
-12.5 | -0.4565 | 0.12311 | -0.0401 | -3.7081
-12 | -0.4537 | 0.11492 | -0.0438 | -3.948
-11.5 | -0.4577 | 0.10339 | -0.0498 | -4.4269
-11 | -0.4417 | 0.09554 | -0.0556 | -4.6232
-10.5 | -0.4251 | 0.08718 | -0.063 | -4.8761
-10 | -0.4165 | 0.07628 | -0.0739 | -5.4601
-9.5 | -0.4393 | 0.06482 | -0.0832 | -6.7772
-9 | -0.4737 | 0.05788 | -0.0806 | -8.1842
-8.5 | -0.493 | 0.05138 | -0.0739 | -9.5952
-8 | -0.503 | 0.04515 | -0.0675 | -11.1406
-7 | -0.5207 | 0.01064 | -0.0472 | -48.938
-6.5 | -0.486 | 0.00684 | -0.0442 | -71.0526
-6 | -0.4375 | 0.00494 | -0.043 | -88.5628
-5.5 | -0.3859 | 0.00387 | -0.0422 | -99.7158
-5 | -0.3341 | 0.0029 | -0.0413 | -115.2069
-4.5 | -0.2847 | 0.00236 | -0.0399 | -120.6356
-4 | -0.2387 | 0.00183 | -0.0383 | -130.4372
-3.5 | -0.1898 | 0.00162 | -0.037 | -117.1605
-3 | -0.1416 | 0.00143 | -0.0355 | -99.021
-2.5 | -0.0929 | 0.00129 | -0.034 | -72.0155
-2 | -0.0507 | 0.00106 | -0.0319 | -47.8302
-1.5 | -0.0439 | 0.00067 | -0.0224 | -65.5224
-1 | 0.0093 | 0.00067 | -0.021 | 13.8806
-0.5 | 0.0636 | 0.00068 | -0.02 | 93.5294
0 | 0.1189 | 0.00749 | -0.0185 | 15.8745
0.5 | 0.1771 | 0.00757 | -0.0183 | 23.395
1 | 0.234 | 0.00735 | -0.0183 | 31.8367
1.5 | 0.2905 | 0.00719 | -0.0184 | 40.4033
2 | 0.349 | 0.00699 | -0.0187 | 49.9285
2.5 | 0.403 | 0.00662 | -0.0176 | 60.8761
3 | 0.455 | 0.00648 | -0.0162 | 70.216
3.5 | 0.493 | 0.00695 | -0.0121 | 70.9353
4 | 0.5149 | 0.00803 | -0.0054 | 64.122
4.5 | 0.5354 | 0.00922 | 0.0014 | 58.0694
5 | 0.5559 | 0.01063 | 0.0078 | 52.2954
5.5 | 0.5899 | 0.01142 | 0.0119 | 51.655
6 | 0.6289 | 0.01205 | 0.0153 | 52.1909
6.5 | 0.6672 | 0.01284 | 0.0187 | 51.9626
7 | 0.7003 | 0.01378 | 0.0231 | 50.82
7.5 | 0.7375 | 0.0146 | 0.0266 | 50.5137
8 | 0.7744 | 0.01581 | 0.0299 | 48.9817
8.5 | 0.8223 | 0.0176 | 0.0305 | 46.7216
9 | 0.8756 | 0.01933 | 0.03 | 45.2975
9.5 | 0.9266 | 0.0222 | 0.0294 | 41.7387
10 | 0.9733 | 0.0256 | 0.0296 | 38.0195
10.5 | 0.9929 | 0.02883 | 0.0337 | 34.4398
11 | 0.9925 | 0.03242 | 0.0403 | 30.6138
11.5 | 0.9834 | 0.0368 | 0.0459 | 26.7228
12 | 0.9539 | 0.04366 | 0.0509 | 21.8484
12.5 | 0.914 | 0.05234 | 0.0529 | 17.4627
13 | 0.8631 | 0.06474 | 0.049 | 13.3318
13.5 | 0.8314 | 0.07854 | 0.0404 | 10.5857
14 | 0.6862 | 0.12875 | 0.0145 | 5.3297
14.5 | 0.6828 | 0.13845 | 0.0101 | 4.9317
15 | 0.6657 | 0.15762 | 0.0019 | 4.2234
15.5 | 0.6775 | 0.16466 | -0.0018 | 4.1145

## 39. Re 750k Mach 0.50 (1)
BIGFOIL.COM POLAR EXPORT
NACA67-211 a=0.2
NACA67-211 a=0.2 |  |  |  | Cl Max: | 1.121 | at alpha= | 20 | deg
JavaFoil+Calcfoil stall+Eppler ext transition |  |  |  | L/D Max: | 102.765 | at alpha= | 3 | deg
Re: | 750000 |  |  | Cd Min: | 0.00518 | at alpha= | -0.5 | deg
Mach: | 0.5 |  |  | Cl=0 at alpha= | -1.0588 | deg
|  |  |  | @ Cl=0.1, Cd= | 0.0052006
|  |  |  | @ Cl=0.4, Cd= | 0.0054501
|  |  |  | @ Cl=0.6, Cd= | 0.010124
alpha (deg) | Cl | Cd | Cm | Cl/Cd
-20 | -1.018 | 0.20471 | 0.009 | -4.975
-19.5 | -0.991 | 0.2015 | 0.008 | -4.918
-19 | -0.964 | 0.19448 | 0.008 | -4.956
-18.5 | -0.938 | 0.18777 | 0.007 | -4.993
-18 | -0.912 | 0.18297 | 0.007 | -4.982
-17.5 | -0.886 | 0.17895 | 0.006 | -4.948
-17 | -0.859 | 0.17465 | 0.006 | -4.921
-16.5 | -0.833 | 0.17279 | 0.006 | -4.822
-16 | -0.805 | 0.16368 | 0.005 | -4.918
-15.5 | -0.778 | 0.15739 | 0.004 | -4.945
-15 | -0.752 | 0.15098 | 0.004 | -4.981
-14.5 | -0.726 | 0.14645 | 0.003 | -4.955
-14 | -0.699 | 0.14263 | 0.003 | -4.903
-13.5 | -0.673 | 0.13761 | 0.003 | -4.891
-13 | -0.645 | 0.13108 | 0.002 | -4.917
-12.5 | -0.618 | 0.12673 | 0.002 | -4.876
-12 | -0.591 | 0.12526 | 0.001 | -4.721
-11.5 | -0.565 | 0.11997 | 0.001 | -4.706
-11 | -0.538 | 0.11683 | 0 | -4.604
-10.5 | -0.511 | 0.11591 | 0 | -4.41
-10 | -0.483 | 0.10253 | -0.001 | -4.715
-9.5 | -0.457 | 0.09982 | -0.001 | -4.574
-9 | -0.43 | 0.09686 | -0.001 | -4.437
-8.5 | -0.403 | 0.08866 | -0.002 | -4.544
-8 | -0.375 | 0.08526 | -0.002 | -4.403
-7.5 | -0.348 | 0.11939 | -0.002 | -2.918
-7 | -0.322 | 0.07698 | -0.003 | -4.177
-6.5 | -0.295 | 0.07293 | -0.003 | -4.039
-6 | -0.371 | 0.05194 | -0.004 | -7.137
-5.5 | -0.405 | 0.04221 | -0.004 | -9.589
-5 | -0.386 | 0.03922 | -0.004 | -9.842
-4.5 | -0.352 | 0.03625 | -0.005 | -9.699
-4 | -0.381 | 0.01059 | -0.013 | -35.962
-3.5 | -0.322 | 0.01023 | -0.014 | -31.474
-3 | -0.259 | 0.00982 | -0.015 | -26.411
-2.5 | -0.194 | 0.00939 | -0.016 | -20.673
-2 | -0.128 | 0.00907 | -0.017 | -14.068
-1.5 | -0.06 | 0.00878 | -0.018 | -6.824
-1 | 0.008 | 0.00853 | -0.019 | 0.969
-0.5 | 0.077 | 0.00518 | -0.02 | 14.781
0 | 0.144 | 0.00524 | -0.021 | 27.565
0.5 | 0.212 | 0.00528 | -0.022 | 40.168
1 | 0.28 | 0.00533 | -0.023 | 52.495
1.5 | 0.347 | 0.00538 | -0.025 | 64.519
2 | 0.415 | 0.00547 | -0.026 | 75.777
2.5 | 0.482 | 0.00558 | -0.027 | 86.259
3 | 0.548 | 0.00533 | -0.028 | 102.765
3.5 | 0.612 | 0.01123 | -0.029 | 54.468
4 | 0.674 | 0.01177 | -0.03 | 57.273
4.5 | 0.733 | 0.01243 | -0.031 | 58.937
5 | 0.787 | 0.01326 | -0.032 | 59.398
5.5 | 0.836 | 0.01411 | -0.033 | 59.203
6 | 0.865 | 0.01496 | -0.034 | 57.813
6.5 | 0.706 | 0.04526 | -0.014 | 15.603
7 | 0.627 | 0.05397 | -0.013 | 11.62
7.5 | 0.461 | 0.06758 | -0.014 | 6.818
8 | 0.488 | 0.08217 | -0.015 | 5.934
8.5 | 0.514 | 0.08872 | -0.015 | 5.795
9 | 0.541 | 0.09157 | -0.016 | 5.903
9.5 | 0.568 | 0.09464 | -0.018 | 6
10 | 0.594 | 0.09742 | -0.018 | 6.1
10.5 | 0.621 | 0.1029 | -0.019 | 6.032
11 | 0.648 | 0.11028 | -0.021 | 5.876
11.5 | 0.674 | 0.12174 | -0.021 | 5.539
12 | 0.701 | 0.12018 | -0.022 | 5.829
12.5 | 0.727 | 0.12348 | -0.022 | 5.885
13 | 0.753 | 0.1284 | -0.023 | 5.866
13.5 | 0.781 | 0.13366 | -0.025 | 5.841
14 | 0.807 | 0.13844 | -0.026 | 5.827
14.5 | 0.833 | 0.14252 | -0.026 | 5.842
15 | 0.859 | 0.15051 | -0.027 | 5.704
15.5 | 0.886 | 0.16364 | -0.029 | 5.416
16 | 0.912 | 0.16784 | -0.029 | 5.435
16.5 | 0.938 | 0.17038 | -0.03 | 5.504
17 | 0.964 | 0.17289 | -0.031 | 5.575
17.5 | 0.99 | 0.17984 | -0.031 | 5.504
18 | 1.018 | 0.18387 | -0.033 | 5.535
18.5 | 1.043 | 0.19221 | -0.034 | 5.426
19 | 1.068 | 0.19844 | -0.034 | 5.383
19.5 | 1.094 | 0.20425 | -0.035 | 5.356
20 | 1.121 | 0.2112 | -0.036 | 5.308

## 40. Re 750k Mach 0.50 (2)
BIGFOIL.COM POLAR EXPORT
NACA67-211 a=0.2
NACA67-211 a=0.2 |  |  |  | Cl Max: | 0.8516 | at alpha= | 20 | deg
XFOIL ncrit=9 |  |  |  | L/D Max: | 69.0363 | at alpha= | 3 | deg
Re: | 750000 |  |  | Cd Min: | 0.26084 | at alpha= | 20 | deg
Mach: | 0.5 |  |  | Cl=0 at alpha= | -1.1676 | deg
|  |  |  | @ Cl=0.1, Cd= | 0.0076813
|  |  |  | @ Cl=0.4, Cd= | 0.0074945
|  |  |  | @ Cl=0.6, Cd= | 0.013084
alpha (deg) | Cl | Cd | Cm | Cl/Cd
-20 | -0.7007 | 0.25293 | 0.0226 | -2.7703
-19.5 | -0.6794 | 0.24521 | 0.0177 | -2.7707
-19 | -0.6576 | 0.23706 | 0.0126 | -2.774
-18.5 | -0.6372 | 0.22877 | 0.007 | -2.7853
-18 | -0.6176 | 0.22066 | 0.0018 | -2.7989
-17.5 | -0.5974 | 0.21227 | -0.0029 | -2.8143
-17 | -0.5758 | 0.20445 | -0.0065 | -2.8163
-16.5 | -0.5552 | 0.19715 | -0.0107 | -2.8161
-16 | -0.5352 | 0.18938 | -0.0152 | -2.8261
-15.5 | -0.5174 | 0.18082 | -0.0208 | -2.8614
-15 | -0.5026 | 0.17265 | -0.0263 | -2.9111
-14.5 | -0.4821 | 0.16435 | -0.0289 | -2.9334
-14 | -0.4641 | 0.15716 | -0.0324 | -2.953
-13.5 | -0.4482 | 0.14966 | -0.0362 | -2.9948
-12.5 | -0.4182 | 0.13167 | -0.05 | -3.1761
-12 | -0.3966 | 0.12296 | -0.0542 | -3.2254
-11.5 | -0.3752 | 0.11502 | -0.0599 | -3.262
-11 | -0.3572 | 0.10615 | -0.0669 | -3.365
-10.5 | -0.3475 | 0.09668 | -0.075 | -3.5943
-10 | -0.3395 | 0.0882 | -0.0798 | -3.8492
-9.5 | -0.3455 | 0.07851 | -0.0842 | -4.4007
-9 | -0.3451 | 0.07116 | -0.0872 | -4.8496
-8.5 | -0.3582 | 0.06187 | -0.0933 | -5.7896
-8 | -0.3743 | 0.0551 | -0.0945 | -6.7931
-7.5 | -0.4005 | 0.04888 | -0.0907 | -8.1935
-7 | -0.4269 | 0.04193 | -0.0832 | -10.1813
-6.5 | -0.4352 | 0.03574 | -0.0759 | -12.1768
-6 | -0.4289 | 0.02928 | -0.0687 | -14.6482
-5.5 | -0.4081 | 0.02335 | -0.0617 | -17.4775
-5 | -0.3662 | 0.01848 | -0.0569 | -19.816
-4.5 | -0.3007 | 0.01496 | -0.056 | -20.1003
-4 | -0.2363 | 0.0128 | -0.0552 | -18.4609
-3.5 | -0.1807 | 0.01188 | -0.0527 | -15.2104
-3 | -0.1302 | 0.01099 | -0.0493 | -11.8471
-2.5 | -0.0777 | 0.01053 | -0.0467 | -7.3789
-2 | -0.0247 | 0.01011 | -0.0442 | -2.4431
-1.5 | -0.0121 | 0.00805 | -0.0346 | -1.5031
-1 | 0.0061 | 0.00721 | -0.0242 | 0.84605
-0.5 | 0.0718 | 0.00742 | -0.0231 | 9.6765
0 | 0.1344 | 0.008 | -0.0213 | 16.8
0.5 | 0.2024 | 0.00818 | -0.021 | 24.7433
1 | 0.265 | 0.00799 | -0.0205 | 33.1665
1.5 | 0.3299 | 0.0078 | -0.0204 | 42.2949
2 | 0.3944 | 0.00754 | -0.0201 | 52.3077
2.5 | 0.451 | 0.00708 | -0.0176 | 63.7006
3 | 0.4943 | 0.00716 | -0.0125 | 69.0363
3.5 | 0.5085 | 0.00806 | -0.002 | 63.0893
4 | 0.5112 | 0.00909 | 0.01 | 56.2376
4.5 | 0.5229 | 0.01067 | 0.0194 | 49.0066
5 | 0.5522 | 0.01205 | 0.0257 | 45.8257
5.5 | 0.5953 | 0.01295 | 0.03 | 45.9691
6 | 0.634 | 0.01405 | 0.0352 | 45.1246
6.5 | 0.6732 | 0.01525 | 0.0403 | 44.1443
7 | 0.7044 | 0.01699 | 0.0467 | 41.4597
7.5 | 0.7445 | 0.01914 | 0.0516 | 38.8976
8 | 0.7846 | 0.02263 | 0.0558 | 34.6708
8.5 | 0.814 | 0.02858 | 0.0591 | 28.4815
9 | 0.8124 | 0.0364 | 0.0614 | 22.3187
9.5 | 0.7957 | 0.04523 | 0.0608 | 17.5923
10 | 0.7534 | 0.05351 | 0.0624 | 14.0796
10.5 | 0.7171 | 0.06513 | 0.0566 | 11.0103
11 | 0.6839 | 0.08152 | 0.0451 | 8.3894
11.5 | 0.6661 | 0.09583 | 0.0368 | 6.9509
12 | 0.6505 | 0.10901 | 0.0298 | 5.9673
12.5 | 0.6501 | 0.11884 | 0.0248 | 5.4704
13 | 0.6456 | 0.13001 | 0.0191 | 4.9658
14.5 | 0.6605 | 0.1631 | 0.0044 | 4.0497
15 | 0.6738 | 0.1728 | -0.0003 | 3.8993
15.5 | 0.685 | 0.18371 | -0.0074 | 3.7287
16 | 0.7021 | 0.19194 | -0.0119 | 3.6579
16.5 | 0.7198 | 0.20025 | -0.0164 | 3.5945
17 | 0.7399 | 0.20829 | -0.0195 | 3.5523
17.5 | 0.7572 | 0.21751 | -0.0247 | 3.4812
18 | 0.7721 | 0.22782 | -0.0316 | 3.3891
18.5 | 0.7914 | 0.23647 | -0.0366 | 3.3467
19 | 0.8112 | 0.24469 | -0.0415 | 3.3152
19.5 | 0.8314 | 0.25234 | -0.046 | 3.2948
20 | 0.8516 | 0.26084 | -0.0502 | 3.2648

## 41. Re 1M Mach 0.00 (1)
BIGFOIL.COM POLAR EXPORT
NACA67-211 a=0.2
NACA67-211 a=0.2 |  |  |  | Cl Max: | 1.02 | at alpha= | 9.5 | deg
JavaFoil+Calcfoil stall+Eppler ext transition |  |  |  | L/D Max: | 107.835 | at alpha= | 3.5 | deg
Re: | 1000000 |  |  | Cd Min: | 0.00378 | at alpha= | 0.5 | deg
Mach: | 0 |  |  | Cl=0 at alpha= | -1.0593 | deg
|  |  |  | @ Cl=0.1, Cd= | 0.0039756
|  |  |  | @ Cl=0.4, Cd= | 0.0045102
|  |  |  | @ Cl=0.6, Cd= | 0.0099367
alpha (deg) | Cl | Cd | Cm | Cl/Cd
-16 | -0.515 | 0.14033 | 0.003 | -3.673
-15.5 | -0.539 | 0.13631 | 0.003 | -3.952
-15 | -0.562 | 0.12719 | 0.003 | -4.415
-14.5 | -0.584 | 0.11774 | 0.002 | -4.96
-14 | -0.605 | 0.11132 | 0.002 | -5.431
-13.5 | -0.619 | 0.10812 | 0.002 | -5.723
-13 | -0.631 | 0.10109 | 0.001 | -6.245
-12.5 | -0.641 | 0.09359 | 0.001 | -6.852
-12 | -0.649 | 0.08632 | 0.001 | -7.516
-11.5 | -0.653 | 0.08255 | 0.001 | -7.911
-11 | -0.654 | 0.07619 | 0 | -8.583
-10.5 | -0.651 | 0.07093 | 0 | -9.182
-10 | -0.645 | 0.06655 | 0 | -9.686
-9.5 | -0.634 | 0.06243 | -0.001 | -10.151
-9 | -0.619 | 0.05832 | -0.001 | -10.61
-8.5 | -0.6 | 0.05457 | -0.001 | -10.988
-8 | -0.576 | 0.05097 | -0.002 | -11.307
-7.5 | -0.55 | 0.04757 | -0.002 | -11.559
-7 | -0.518 | 0.0447 | -0.003 | -11.581
-6.5 | -0.482 | 0.04193 | -0.003 | -11.499
-6 | -0.549 | 0.01022 | -0.008 | -53.706
-5.5 | -0.5 | 0.01 | -0.009 | -50.034
-5 | -0.449 | 0.00957 | -0.01 | -46.899
-4.5 | -0.396 | 0.00925 | -0.011 | -42.775
-4 | -0.341 | 0.00754 | -0.012 | -45.271
-3.5 | -0.285 | 0.00783 | -0.012 | -36.396
-3 | -0.228 | 0.00755 | -0.013 | -30.209
-2.5 | -0.17 | 0.00733 | -0.014 | -23.17
-2 | -0.111 | 0.00712 | -0.015 | -15.635
-1.5 | -0.052 | 0.00679 | -0.016 | -7.689
-1 | 0.007 | 0.00401 | -0.017 | 1.792
-0.5 | 0.067 | 0.00397 | -0.018 | 16.816
0 | 0.126 | 0.00398 | -0.019 | 31.768
0.5 | 0.186 | 0.00378 | -0.02 | 49.134
1 | 0.245 | 0.00437 | -0.021 | 56.073
1.5 | 0.304 | 0.0044 | -0.022 | 69.13
2 | 0.363 | 0.00444 | -0.022 | 81.721
2.5 | 0.421 | 0.00455 | -0.023 | 92.698
3 | 0.48 | 0.00465 | -0.024 | 103.204
3.5 | 0.538 | 0.00498 | -0.025 | 107.835
4 | 0.592 | 0.00988 | -0.026 | 59.867
4.5 | 0.647 | 0.01027 | -0.027 | 62.983
5 | 0.7 | 0.01073 | -0.028 | 65.27
5.5 | 0.753 | 0.01124 | -0.029 | 66.931
6 | 0.801 | 0.01175 | -0.03 | 68.18
6.5 | 0.846 | 0.01226 | -0.031 | 69.019
7 | 0.887 | 0.01281 | -0.031 | 69.304
7.5 | 0.925 | 0.01338 | -0.032 | 69.125
8 | 0.957 | 0.01405 | -0.033 | 68.104
8.5 | 0.985 | 0.01475 | -0.034 | 66.746
9 | 1.006 | 0.01549 | -0.035 | 64.978
9.5 | 1.02 | 0.0162 | -0.036 | 63.008
10 | 0.852 | 0.06227 | -0.02 | 13.683
10.5 | 0.854 | 0.06753 | -0.018 | 12.648
11 | 0.854 | 0.07308 | -0.018 | 11.689
11.5 | 0.849 | 0.07865 | -0.017 | 10.798
12 | 0.842 | 0.08323 | -0.018 | 10.122
12.5 | 0.829 | 0.09019 | -0.017 | 9.192
13 | 0.808 | 0.09583 | -0.017 | 8.427
13.5 | 0.783 | 0.10235 | -0.017 | 7.651
14 | 0.756 | 0.11048 | -0.017 | 6.843
14.5 | 0.727 | 0.11693 | -0.017 | 6.221

## 42. Re 1M Mach 0.00 (2)
BIGFOIL.COM POLAR EXPORT
NACA67-211 a=0.2
NACA67-211 a=0.2 |  |  |  | Cl Max: | 1.1426 | at alpha= | 13 | deg
XFOIL ncrit=9 |  |  |  | L/D Max: | 80.6171 | at alpha= | 3 | deg
Re: | 1000000 |  |  | Cd Min: | 0.20066 | at alpha= | 18 | deg
Mach: | 0 |  |  | Cl=0 at alpha= | -1.094 | deg
|  |  |  | @ Cl=0.1, Cd= | 0.0055608
|  |  |  | @ Cl=0.4, Cd= | 0.0053741
|  |  |  | @ Cl=0.6, Cd= | 0.010242
alpha (deg) | Cl | Cd | Cm | Cl/Cd
-13.5 | -0.4824 | 0.13377 | -0.0326 | -3.6062
-13 | -0.478 | 0.12479 | -0.0365 | -3.8304
-12.5 | -0.4758 | 0.11582 | -0.0403 | -4.1081
-11.5 | -0.4656 | 0.09953 | -0.0493 | -4.678
-11 | -0.456 | 0.08886 | -0.0586 | -5.1317
-10 | -0.4991 | 0.06488 | -0.0764 | -7.6927
-9 | -0.6485 | 0.03605 | -0.0549 | -17.9889
-8.5 | -0.6794 | 0.02141 | -0.0424 | -31.7328
-8 | -0.6369 | 0.02019 | -0.041 | -31.5453
-7.5 | -0.5933 | 0.01796 | -0.0395 | -33.0345
-7 | -0.5456 | 0.01592 | -0.0385 | -34.2714
-6.5 | -0.4958 | 0.01422 | -0.0378 | -34.8664
-6 | -0.4453 | 0.01318 | -0.0372 | -33.786
-5.5 | -0.3985 | 0.01154 | -0.036 | -34.5321
-5 | -0.3496 | 0.0108 | -0.0351 | -32.3704
-4.5 | -0.2999 | 0.01024 | -0.0343 | -29.2871
-4 | -0.2512 | 0.00963 | -0.0332 | -26.0852
-3.5 | -0.1999 | 0.00935 | -0.0326 | -21.3797
-3 | -0.149 | 0.00894 | -0.0321 | -16.6667
-2.5 | -0.0982 | 0.00856 | -0.0314 | -11.472
-2 | -0.0529 | 0.00779 | -0.0298 | -6.7908
-1.5 | -0.0432 | 0.00532 | -0.0212 | -8.1203
-1 | 0.01 | 0.00533 | -0.0205 | 1.8762
-0.5 | 0.065 | 0.00543 | -0.0201 | 11.9705
0 | 0.1185 | 0.00563 | -0.0193 | 21.048
0.5 | 0.1731 | 0.00581 | -0.0186 | 29.7935
1 | 0.2295 | 0.00573 | -0.0191 | 40.0524
1.5 | 0.2864 | 0.00562 | -0.0196 | 50.9609
2 | 0.342 | 0.0055 | -0.0197 | 62.1818
2.5 | 0.3954 | 0.00536 | -0.0192 | 73.7687
3 | 0.4442 | 0.00551 | -0.0179 | 80.6171
3.5 | 0.4789 | 0.00637 | -0.014 | 75.1805
4 | 0.5098 | 0.00742 | -0.0097 | 68.7062
4.5 | 0.5395 | 0.00863 | -0.0053 | 62.5145
5 | 0.5725 | 0.0098 | -0.0017 | 58.4184
5.5 | 0.6148 | 0.01048 | 0.0003 | 58.6641
6 | 0.6579 | 0.01097 | 0.0023 | 59.9727
6.5 | 0.6993 | 0.01147 | 0.0047 | 60.9677
7 | 0.7376 | 0.01211 | 0.0075 | 60.9083
7.5 | 0.7744 | 0.01275 | 0.0107 | 60.7373
8 | 0.8081 | 0.01364 | 0.0143 | 59.2449
8.5 | 0.8432 | 0.0143 | 0.0176 | 58.965
9 | 0.8682 | 0.01578 | 0.0224 | 55.019
9.5 | 0.9136 | 0.01654 | 0.0231 | 55.2358
10 | 0.9645 | 0.01781 | 0.0222 | 54.155
10.5 | 1.0157 | 0.01939 | 0.0206 | 52.3827
11 | 1.0476 | 0.02214 | 0.0224 | 47.3171
11.5 | 1.074 | 0.02353 | 0.0258 | 45.6439
12 | 1.0973 | 0.02553 | 0.0292 | 42.9808
12.5 | 1.1196 | 0.02737 | 0.0324 | 40.9061
13 | 1.1426 | 0.02888 | 0.0351 | 39.5637
13.5 | 1.1404 | 0.0331 | 0.0398 | 34.4532
14 | 1.1162 | 0.03963 | 0.0449 | 28.1655
14.5 | 1.1158 | 0.04383 | 0.047 | 25.4574
15 | 1.095 | 0.05088 | 0.0479 | 21.5212
15.5 | 1.0731 | 0.05936 | 0.0462 | 18.0778
16 | 1.0382 | 0.07188 | 0.0403 | 14.4435
16.5 | 0.6964 | 0.17531 | -0.0085 | 3.9724
17 | 0.7091 | 0.18175 | -0.012 | 3.9015
17.5 | 0.7141 | 0.19113 | -0.0163 | 3.7362
18 | 0.7235 | 0.20066 | -0.021 | 3.6056

## 43. Re 1M Mach 0.10 (1)
BIGFOIL.COM POLAR EXPORT
NACA67-211 a=0.2
NACA67-211 a=0.2 |  |  |  | Cl Max: | 1.004 | at alpha= | 9 | deg
JavaFoil+Calcfoil stall+Eppler ext transition |  |  |  | L/D Max: | 107.496 | at alpha= | 3.5 | deg
Re: | 1000000 |  |  | Cd Min: | 0.0038 | at alpha= | 0.5 | deg
Mach: | 0.1 |  |  | Cl=0 at alpha= | -1.0593 | deg
|  |  |  | @ Cl=0.1, Cd= | 0.0039955
|  |  |  | @ Cl=0.4, Cd= | 0.0044993
|  |  |  | @ Cl=0.6, Cd= | 0.0099718
alpha (deg) | Cl | Cd | Cm | Cl/Cd
-15.5 | -0.496 | 0.1364 | 0.003 | -3.636
-15 | -0.522 | 0.13067 | 0.003 | -3.997
-14.5 | -0.548 | 0.12123 | 0.002 | -4.521
-14 | -0.572 | 0.11431 | 0.002 | -5.006
-13.5 | -0.59 | 0.10792 | 0.002 | -5.47
-13 | -0.606 | 0.10358 | 0.001 | -5.851
-12.5 | -0.62 | 0.09696 | 0.001 | -6.39
-12 | -0.63 | 0.08904 | 0.001 | -7.079
-11.5 | -0.638 | 0.08262 | 0.001 | -7.719
-11 | -0.641 | 0.07705 | 0 | -8.326
-10.5 | -0.642 | 0.07181 | 0 | -8.934
-10 | -0.637 | 0.06706 | 0 | -9.503
-9.5 | -0.629 | 0.06285 | -0.001 | -10.003
-9 | -0.615 | 0.05905 | -0.001 | -10.422
-8.5 | -0.598 | 0.0548 | -0.001 | -10.906
-8 | -0.576 | 0.05128 | -0.002 | -11.234
-7.5 | -0.55 | 0.04775 | -0.002 | -11.517
-7 | -0.518 | 0.04511 | -0.003 | -11.473
-6.5 | -0.483 | 0.04225 | -0.003 | -11.429
-6 | -0.449 | 0.03816 | -0.004 | -11.759
-5.5 | -0.502 | 0.01007 | -0.009 | -49.829
-5 | -0.451 | 0.00961 | -0.01 | -46.909
-4.5 | -0.397 | 0.00929 | -0.011 | -42.785
-4 | -0.343 | 0.00899 | -0.012 | -38.093
-3.5 | -0.286 | 0.00735 | -0.012 | -38.983
-3 | -0.229 | 0.0076 | -0.013 | -30.125
-2.5 | -0.171 | 0.00736 | -0.014 | -23.212
-2 | -0.112 | 0.00714 | -0.015 | -15.667
-1.5 | -0.052 | 0.00677 | -0.016 | -7.753
-1 | 0.007 | 0.00401 | -0.017 | 1.802
-0.5 | 0.067 | 0.00399 | -0.018 | 16.813
0 | 0.127 | 0.004 | -0.019 | 31.763
0.5 | 0.186 | 0.0038 | -0.02 | 49.111
1 | 0.246 | 0.00436 | -0.021 | 56.41
1.5 | 0.305 | 0.0044 | -0.022 | 69.371
2 | 0.365 | 0.00444 | -0.023 | 82.047
2.5 | 0.424 | 0.00454 | -0.023 | 93.271
3 | 0.482 | 0.00465 | -0.024 | 103.702
3.5 | 0.54 | 0.00502 | -0.025 | 107.496
4 | 0.594 | 0.00993 | -0.026 | 59.875
4.5 | 0.65 | 0.01032 | -0.027 | 62.978
5 | 0.703 | 0.01085 | -0.028 | 64.808
5.5 | 0.756 | 0.01132 | -0.029 | 66.74
6 | 0.804 | 0.0118 | -0.03 | 68.119
6.5 | 0.849 | 0.01233 | -0.031 | 68.819
7 | 0.89 | 0.01291 | -0.032 | 68.938
7.5 | 0.926 | 0.01353 | -0.032 | 68.459
8 | 0.958 | 0.01418 | -0.033 | 67.559
8.5 | 0.984 | 0.01487 | -0.034 | 66.176
9 | 1.004 | 0.01568 | -0.035 | 64.015
9.5 | 0.841 | 0.05769 | -0.02 | 14.577
10 | 0.844 | 0.06337 | -0.018 | 13.316
10.5 | 0.846 | 0.06871 | -0.018 | 12.307
11 | 0.843 | 0.0737 | -0.017 | 11.439
11.5 | 0.836 | 0.07976 | -0.017 | 10.481
12 | 0.825 | 0.08504 | -0.017 | 9.699
12.5 | 0.808 | 0.09017 | -0.017 | 8.962
13 | 0.782 | 0.09696 | -0.016 | 8.068
13.5 | 0.754 | 0.10556 | -0.017 | 7.138
14 | 0.722 | 0.11194 | -0.017 | 6.452

## 44. Re 1M Mach 0.10 (2)
BIGFOIL.COM POLAR EXPORT
NACA67-211 a=0.2
NACA67-211 a=0.2 |  |  |  | Cl Max: | 1.1304 | at alpha= | 13 | deg
XFOIL ncrit=9 |  |  |  | L/D Max: | 80.5054 | at alpha= | 3 | deg
Re: | 1000000 |  |  | Cd Min: | 0.20153 | at alpha= | 18 | deg
Mach: | 0.1 |  |  | Cl=0 at alpha= | -1.0953 | deg
|  |  |  | @ Cl=0.1, Cd= | 0.0055723
|  |  |  | @ Cl=0.4, Cd= | 0.0053784
|  |  |  | @ Cl=0.6, Cd= | 0.010295
alpha (deg) | Cl | Cd | Cm | Cl/Cd
-8.5 | -0.6747 | 0.02304 | -0.0445 | -29.2839
-8 | -0.6365 | 0.02116 | -0.0424 | -30.0803
-7.5 | -0.5947 | 0.01868 | -0.0405 | -31.8362
-7 | -0.548 | 0.01641 | -0.0393 | -33.3943
-6.5 | -0.498 | 0.01452 | -0.0385 | -34.2975
-6 | -0.4471 | 0.01332 | -0.0379 | -33.5661
-5.5 | -0.3992 | 0.01168 | -0.0367 | -34.1781
-5 | -0.3504 | 0.01087 | -0.0357 | -32.2355
-4.5 | -0.3005 | 0.01029 | -0.0348 | -29.2031
-4 | -0.2515 | 0.00968 | -0.0337 | -25.9814
-3.5 | -0.2002 | 0.00937 | -0.0331 | -21.3661
-3 | -0.1491 | 0.00896 | -0.0324 | -16.6406
-2.5 | -0.098 | 0.00858 | -0.0317 | -11.4219
-2 | -0.0521 | 0.00784 | -0.0302 | -6.6454
-1.5 | -0.0433 | 0.00534 | -0.0214 | -8.1086
-1 | 0.0102 | 0.00535 | -0.0206 | 1.9065
-0.5 | 0.0653 | 0.00545 | -0.0202 | 11.9817
0 | 0.1192 | 0.00564 | -0.0194 | 21.1348
0.5 | 0.1741 | 0.00583 | -0.0187 | 29.8628
1 | 0.2308 | 0.00575 | -0.0192 | 40.1391
1.5 | 0.2881 | 0.00564 | -0.0197 | 51.0816
2 | 0.344 | 0.00551 | -0.0198 | 62.4319
2.5 | 0.3976 | 0.00537 | -0.0193 | 74.041
3 | 0.446 | 0.00554 | -0.0178 | 80.5054
3.5 | 0.4801 | 0.00643 | -0.0137 | 74.6656
4 | 0.5108 | 0.00748 | -0.0093 | 68.2888
4.5 | 0.5403 | 0.00869 | -0.0048 | 62.1749
5 | 0.5731 | 0.00988 | -0.0011 | 58.0061
5.5 | 0.6159 | 0.01054 | 0.0009 | 58.4345
6 | 0.6585 | 0.01103 | 0.0032 | 59.7008
6.5 | 0.6995 | 0.01152 | 0.0057 | 60.7205
7 | 0.7381 | 0.01218 | 0.0086 | 60.5993
7.5 | 0.774 | 0.01291 | 0.012 | 59.9535
8 | 0.8086 | 0.01377 | 0.0155 | 58.7219
8.5 | 0.8437 | 0.01446 | 0.0189 | 58.3472
9 | 0.8692 | 0.01597 | 0.0237 | 54.4271
9.5 | 0.9154 | 0.01682 | 0.0243 | 54.4233
10 | 0.9664 | 0.01819 | 0.0234 | 53.1281
10.5 | 1.0137 | 0.02037 | 0.0225 | 49.7644
11 | 1.0465 | 0.02275 | 0.0245 | 46
11.5 | 1.0716 | 0.0244 | 0.0281 | 43.918
12 | 1.0923 | 0.02671 | 0.0318 | 40.8948
12.5 | 1.1128 | 0.02863 | 0.0352 | 38.8683
13 | 1.1304 | 0.03067 | 0.0383 | 36.8569
13.5 | 1.1079 | 0.03695 | 0.0441 | 29.9838
14 | 1.087 | 0.04323 | 0.0477 | 25.1446
14.5 | 1.0773 | 0.04885 | 0.0489 | 22.0532
15 | 1.0437 | 0.05855 | 0.0474 | 17.8258
15.5 | 1.0101 | 0.07072 | 0.0418 | 14.2831
16 | 0.9574 | 0.0899 | 0.0299 | 10.6496
16.5 | 0.6959 | 0.17641 | -0.0089 | 3.9448
17 | 0.709 | 0.18284 | -0.0124 | 3.8777
17.5 | 0.5582 | 0.1716 | -0.014 | 3.2529
18 | 0.7245 | 0.20153 | -0.0213 | 3.595

## 45. Re 1M Mach 0.25 (1)
BIGFOIL.COM POLAR EXPORT
NACA67-211 a=0.2
NACA67-211 a=0.2 |  |  |  | Cl Max: | 0.972 | at alpha= | 8.5 | deg
JavaFoil+Calcfoil stall+Eppler ext transition |  |  |  | L/D Max: | 106.722 | at alpha= | 3.5 | deg
Re: | 1000000 |  |  | Cd Min: | 0.00364 | at alpha= | -0.5 | deg
Mach: | 0.25 |  |  | Cl=0 at alpha= | -1.0574 | deg
|  |  |  | @ Cl=0.1, Cd= | 0.0039907
|  |  |  | @ Cl=0.4, Cd= | 0.0045498
|  |  |  | @ Cl=0.6, Cd= | 0.11618
alpha (deg) | Cl | Cd | Cm | Cl/Cd
-14 | -0.262 | 0.12276 | 0.002 | -2.135
-13.5 | -0.321 | 0.11583 | 0.002 | -2.771
-13 | -0.374 | 0.10813 | 0.002 | -3.457
-12.5 | -0.422 | 0.10321 | 0.001 | -4.085
-12 | -0.465 | 0.09414 | 0.001 | -4.935
-11.5 | -0.502 | 0.08918 | 0.001 | -5.626
-11 | -0.532 | 0.08586 | 0 | -6.202
-10.5 | -0.556 | 0.07726 | 0 | -7.202
-10 | -0.573 | 0.0721 | 0 | -7.949
-9.5 | -0.583 | 0.06682 | -0.001 | -8.718
-9 | -0.584 | 0.06157 | -0.001 | -9.489
-8.5 | -0.579 | 0.05666 | -0.001 | -10.211
-8 | -0.566 | 0.05254 | -0.002 | -10.769
-7.5 | -0.546 | 0.04913 | -0.002 | -11.119
-7 | -0.518 | 0.04576 | -0.003 | -11.321
-6.5 | -0.487 | 0.04324 | -0.003 | -11.254
-6 | -0.452 | 0.03993 | -0.004 | -11.326
-5.5 | -0.51 | 0.01026 | -0.009 | -49.708
-5 | -0.459 | 0.00984 | -0.01 | -46.708
-4.5 | -0.406 | 0.0095 | -0.011 | -42.769
-4 | -0.351 | 0.00916 | -0.012 | -38.293
-3.5 | -0.293 | 0.00884 | -0.013 | -33.192
-3 | -0.235 | 0.0072 | -0.014 | -32.6
-2.5 | -0.175 | 0.00692 | -0.015 | -25.32
-2 | -0.115 | 0.00705 | -0.016 | -16.277
-1.5 | -0.054 | 0.00683 | -0.017 | -7.89
-1 | 0.007 | 0.00385 | -0.018 | 1.925
-0.5 | 0.069 | 0.00364 | -0.018 | 18.909
0 | 0.13 | 0.00433 | -0.019 | 30.119
0.5 | 0.191 | 0.00436 | -0.02 | 43.915
1 | 0.253 | 0.00442 | -0.021 | 57.145
1.5 | 0.313 | 0.00447 | -0.022 | 70.206
2 | 0.374 | 0.00452 | -0.023 | 82.769
2.5 | 0.435 | 0.00459 | -0.024 | 94.73
3 | 0.495 | 0.00472 | -0.025 | 104.894
3.5 | 0.554 | 0.00519 | -0.026 | 106.722
4 | 0.61 | 0.01015 | -0.027 | 60.051
4.5 | 0.666 | 0.01057 | -0.028 | 62.963
5 | 0.72 | 0.01113 | -0.029 | 64.713
5.5 | 0.773 | 0.01164 | -0.03 | 66.411
6 | 0.82 | 0.01219 | -0.031 | 67.324
6.5 | 0.864 | 0.01281 | -0.031 | 67.404
7 | 0.901 | 0.01345 | -0.032 | 67.001
7.5 | 0.933 | 0.01417 | -0.033 | 65.809
8 | 0.957 | 0.01486 | -0.034 | 64.394
8.5 | 0.972 | 0.01565 | -0.035 | 62.132
9 | 0.806 | 0.05692 | -0.019 | 14.163
9.5 | 0.803 | 0.06149 | -0.018 | 13.067
10 | 0.792 | 0.06757 | -0.017 | 11.726
10.5 | 0.774 | 0.07205 | -0.016 | 10.743
11 | 0.748 | 0.07785 | -0.015 | 9.61
11.5 | 0.715 | 0.08488 | -0.015 | 8.42
12 | 0.674 | 0.09217 | -0.016 | 7.313
12.5 | 0.624 | 0.09851 | -0.016 | 6.332
13 | 0.558 | 0.10847 | -0.017 | 5.145
13.5 | 0.487 | 0.11618 | -0.018 | 4.188

## 46. Re 1M Mach 0.25 (2)
BIGFOIL.COM POLAR EXPORT
NACA67-211 a=0.2
NACA67-211 a=0.2 |  |  |  | Cl Max: | 1.0238 | at alpha= | 11.5 | deg
XFOIL ncrit=9 |  |  |  | L/D Max: | 79.3554 | at alpha= | 3 | deg
Re: | 1000000 |  |  | Cd Min: | 0.1819 | at alpha= | 16.5 | deg
Mach: | 0.25 |  |  | Cl=0 at alpha= | -1.0993 | deg
|  |  |  | @ Cl=0.1, Cd= | 0.0056352
|  |  |  | @ Cl=0.4, Cd= | 0.0054589
|  |  |  | @ Cl=0.6, Cd= | 0.010489
alpha (deg) | Cl | Cd | Cm | Cl/Cd
-7.5 | -0.5771 | 0.0267 | -0.0502 | -21.6142
-7 | -0.5531 | 0.02062 | -0.0448 | -26.8235
-6.5 | -0.5098 | 0.01675 | -0.0423 | -30.4358
-6 | -0.457 | 0.01439 | -0.0414 | -31.7582
-5.5 | -0.4034 | 0.01278 | -0.0407 | -31.5649
-5 | -0.3542 | 0.01132 | -0.0392 | -31.2898
-4.5 | -0.3033 | 0.01062 | -0.0379 | -28.5593
-4 | -0.2517 | 0.0101 | -0.0368 | -24.9208
-3.5 | -0.2016 | 0.0095 | -0.0354 | -21.2211
-3 | -0.1496 | 0.00906 | -0.0345 | -16.5121
-2.5 | -0.0968 | 0.00871 | -0.0337 | -11.1137
-2 | -0.0477 | 0.00812 | -0.0323 | -5.8744
-1.5 | -0.0432 | 0.00543 | -0.0225 | -7.9558
-1 | 0.0107 | 0.00542 | -0.0214 | 1.9742
-0.5 | 0.0672 | 0.00553 | -0.0208 | 12.1519
0 | 0.1233 | 0.00571 | -0.0201 | 21.5937
0.5 | 0.1798 | 0.00595 | -0.0193 | 30.2185
1 | 0.238 | 0.00584 | -0.0197 | 40.7534
1.5 | 0.2969 | 0.00576 | -0.0202 | 51.5451
2 | 0.3545 | 0.0056 | -0.0203 | 63.3036
2.5 | 0.4093 | 0.00543 | -0.0196 | 75.3775
3 | 0.4555 | 0.00574 | -0.0172 | 79.3554
3.5 | 0.4871 | 0.00669 | -0.0122 | 72.8102
4 | 0.5164 | 0.00779 | -0.0072 | 66.2901
4.5 | 0.543 | 0.00908 | -0.0018 | 59.8018
5 | 0.5769 | 0.01017 | 0.0023 | 56.7257
5.5 | 0.6189 | 0.01075 | 0.005 | 57.5721
6 | 0.6589 | 0.01132 | 0.0084 | 58.2067
6.5 | 0.6985 | 0.01206 | 0.0116 | 57.9187
7 | 0.7409 | 0.01265 | 0.0143 | 58.5692
7.5 | 0.7736 | 0.01371 | 0.0188 | 56.426
8 | 0.8105 | 0.01456 | 0.0225 | 55.6662
8.5 | 0.845 | 0.01552 | 0.0264 | 54.4459
9 | 0.873 | 0.01727 | 0.0311 | 50.5501
9.5 | 0.9224 | 0.01871 | 0.0315 | 49.2998
10 | 0.973 | 0.02082 | 0.031 | 46.7339
10.5 | 1.0106 | 0.02485 | 0.0319 | 40.668
11 | 1.0221 | 0.02829 | 0.0373 | 36.1294
11.5 | 1.0238 | 0.03233 | 0.0428 | 31.6672
12 | 1.0031 | 0.0384 | 0.0487 | 26.1224
12.5 | 0.9918 | 0.04345 | 0.052 | 22.8262
13 | 0.9844 | 0.04861 | 0.0532 | 20.251
13.5 | 0.9187 | 0.06308 | 0.0494 | 14.564
14 | 0.7533 | 0.11033 | 0.0222 | 6.8277
14.5 | 0.7038 | 0.13308 | 0.0114 | 5.2885
15 | 0.6893 | 0.14785 | 0.0047 | 4.6622
15.5 | 0.6871 | 0.15994 | -0.0008 | 4.296
16 | 0.6958 | 0.16828 | -0.0048 | 4.1348
16.5 | 0.6955 | 0.1819 | -0.0109 | 3.8235

## 47. Re 1M Mach 0.50 (1)
BIGFOIL.COM POLAR EXPORT
NACA67-211 a=0.2
NACA67-211 a=0.2 |  |  |  | Cl Max: | 1.122 | at alpha= | 20 | deg
JavaFoil+Calcfoil stall+Eppler ext transition |  |  |  | L/D Max: | 105.428 | at alpha= | 3 | deg
Re: | 1000000 |  |  | Cd Min: | 0.00423 | at alpha= | 0.5 | deg
Mach: | 0.5 |  |  | Cl=0 at alpha= | -1.0588 | deg
|  |  |  | @ Cl=0.1, Cd= | 0.0046235
|  |  |  | @ Cl=0.4, Cd= | 0.0045761
|  |  |  | @ Cl=0.6, Cd= | 0.0095507
alpha (deg) | Cl | Cd | Cm | Cl/Cd
-20 | -1.018 | 0.19035 | 0.009 | -5.35
-19.5 | -0.992 | 0.19178 | 0.008 | -5.171
-19 | -0.964 | 0.18584 | 0.008 | -5.187
-18.5 | -0.938 | 0.17892 | 0.007 | -5.241
-18 | -0.912 | 0.17599 | 0.007 | -5.18
-17.5 | -0.886 | 0.16879 | 0.006 | -5.246
-17 | -0.859 | 0.16448 | 0.006 | -5.225
-16.5 | -0.833 | 0.15781 | 0.006 | -5.281
-16 | -0.805 | 0.15414 | 0.005 | -5.223
-15.5 | -0.778 | 0.15039 | 0.004 | -5.176
-15 | -0.752 | 0.14338 | 0.004 | -5.246
-14.5 | -0.726 | 0.13883 | 0.004 | -5.227
-14 | -0.699 | 0.13501 | 0.003 | -5.18
-13.5 | -0.673 | 0.13372 | 0.003 | -5.035
-13 | -0.645 | 0.12464 | 0.002 | -5.172
-12.5 | -0.618 | 0.12164 | 0.002 | -5.081
-12 | -0.591 | 0.11657 | 0.001 | -5.073
-11.5 | -0.565 | 0.11484 | 0.001 | -4.917
-11 | -0.538 | 0.11169 | 0 | -4.817
-10.5 | -0.511 | 0.10723 | 0 | -4.767
-10 | -0.484 | 0.0975 | -0.001 | -4.959
-9.5 | -0.457 | 0.09482 | -0.001 | -4.816
-9 | -0.43 | 0.0919 | -0.001 | -4.677
-8.5 | -0.403 | 0.08428 | -0.002 | -4.781
-8 | -0.375 | 0.08038 | -0.002 | -4.672
-7.5 | -0.348 | 0.11257 | -0.002 | -3.095
-7 | -0.322 | 0.05301 | -0.003 | -6.069
-6.5 | -0.295 | 0.04723 | -0.003 | -6.242
-6 | -0.371 | 0.05011 | -0.004 | -7.4
-5.5 | -0.405 | 0.04116 | -0.004 | -9.835
-5 | -0.386 | 0.03811 | -0.004 | -10.132
-4.5 | -0.353 | 0.03501 | -0.006 | -10.071
-4 | -0.381 | 0.00978 | -0.013 | -38.967
-3.5 | -0.322 | 0.00917 | -0.014 | -35.134
-3 | -0.259 | 0.0092 | -0.015 | -28.189
-2.5 | -0.194 | 0.00879 | -0.016 | -22.118
-2 | -0.128 | 0.00847 | -0.017 | -15.067
-1.5 | -0.06 | 0.00821 | -0.018 | -7.309
-1 | 0.008 | 0.00798 | -0.019 | 1.036
-0.5 | 0.077 | 0.00461 | -0.02 | 16.672
0 | 0.145 | 0.00465 | -0.022 | 31.24
0.5 | 0.213 | 0.00423 | -0.023 | 50.312
1 | 0.281 | 0.00445 | -0.024 | 63.193
1.5 | 0.349 | 0.0045 | -0.025 | 77.519
2 | 0.416 | 0.0046 | -0.026 | 90.435
2.5 | 0.483 | 0.00473 | -0.027 | 102.107
3 | 0.55 | 0.00522 | -0.028 | 105.428
3.5 | 0.612 | 0.01059 | -0.029 | 57.812
4 | 0.674 | 0.01124 | -0.03 | 60.008
4.5 | 0.733 | 0.01186 | -0.031 | 61.826
5 | 0.788 | 0.01266 | -0.032 | 62.261
5.5 | 0.836 | 0.01346 | -0.033 | 62.124
6 | 0.866 | 0.01429 | -0.034 | 60.554
6.5 | 0.708 | 0.04434 | -0.017 | 15.974
7 | 0.627 | 0.05266 | -0.014 | 11.913
7.5 | 0.461 | 0.06476 | -0.014 | 7.117
8 | 0.488 | 0.05737 | -0.016 | 8.504
8.5 | 0.514 | 0.08459 | -0.016 | 6.079
9 | 0.541 | 0.08837 | -0.016 | 6.119
9.5 | 0.568 | 0.08969 | -0.018 | 6.333
10 | 0.594 | 0.0923 | -0.019 | 6.44
10.5 | 0.621 | 0.09727 | -0.019 | 6.382
11 | 0.648 | 0.10415 | -0.021 | 6.223
11.5 | 0.674 | 0.11239 | -0.021 | 6.001
12 | 0.701 | 0.11078 | -0.022 | 6.325
12.5 | 0.727 | 0.11662 | -0.022 | 6.232
13 | 0.753 | 0.1232 | -0.024 | 6.116
13.5 | 0.781 | 0.1273 | -0.025 | 6.133
14 | 0.807 | 0.13204 | -0.026 | 6.11
14.5 | 0.833 | 0.13604 | -0.026 | 6.121
15 | 0.859 | 0.14319 | -0.027 | 5.997
15.5 | 0.887 | 0.15123 | -0.029 | 5.863
16 | 0.912 | 0.15754 | -0.029 | 5.79
16.5 | 0.938 | 0.16069 | -0.03 | 5.836
17 | 0.964 | 0.16276 | -0.031 | 5.922
17.5 | 0.99 | 0.17124 | -0.032 | 5.782
18 | 1.018 | 0.17325 | -0.033 | 5.875
18.5 | 1.043 | 0.18389 | -0.034 | 5.672
19 | 1.068 | 0.18788 | -0.034 | 5.686
19.5 | 1.094 | 0.19309 | -0.035 | 5.666
20 | 1.122 | 0.19659 | -0.037 | 5.706

## 48. Re 1M Mach 0.50 (2)
BIGFOIL.COM POLAR EXPORT
NACA67-211 a=0.2
NACA67-211 a=0.2 |  |  |  | Cl Max: | 0.8507 | at alpha= | 20 | deg
XFOIL ncrit=9 |  |  |  | L/D Max: | 77.7816 | at alpha= | 2.5 | deg
Re: | 1000000 |  |  | Cd Min: | 0.26117 | at alpha= | 20 | deg
Mach: | 0.5 |  |  | Cl=0 at alpha= | -1.651 | deg
|  |  |  | @ Cl=0.1, Cd= | 0.0059692
|  |  |  | @ Cl=0.4, Cd= | 0.0059688
|  |  |  | @ Cl=0.6, Cd= | 0.01168
alpha (deg) | Cl | Cd | Cm | Cl/Cd
-20 | -0.7002 | 0.25251 | 0.0224 | -2.773
-19.5 | -0.6796 | 0.24428 | 0.0171 | -2.7821
-19 | -0.659 | 0.23589 | 0.0122 | -2.7937
-18.5 | -0.6379 | 0.2282 | 0.0079 | -2.7954
-18 | -0.6167 | 0.22087 | 0.0033 | -2.7921
-17.5 | -0.5958 | 0.21306 | -0.0013 | -2.7964
-17 | -0.5752 | 0.20509 | -0.006 | -2.8046
-16.5 | -0.5564 | 0.19614 | -0.0116 | -2.8367
-16 | -0.5381 | 0.18786 | -0.0165 | -2.8644
-15.5 | -0.5189 | 0.17942 | -0.0202 | -2.8921
-15 | -0.499 | 0.17233 | -0.0241 | -2.8956
-14.5 | -0.48 | 0.16496 | -0.0283 | -2.9098
-14 | -0.4655 | 0.15604 | -0.0339 | -2.9832
-13 | -0.4239 | 0.13735 | -0.0465 | -3.0863
-12.5 | -0.4 | 0.12955 | -0.0523 | -3.0876
-12 | -0.3821 | 0.12169 | -0.0574 | -3.1399
-11.5 | -0.3744 | 0.11234 | -0.0637 | -3.3327
-11 | -0.3661 | 0.10406 | -0.0674 | -3.5182
-10.5 | -0.365 | 0.09504 | -0.071 | -3.8405
-10 | -0.3566 | 0.0882 | -0.0736 | -4.0431
-9.5 | -0.3508 | 0.08109 | -0.0768 | -4.3261
-9 | -0.352 | 0.07284 | -0.0811 | -4.8325
-8.5 | -0.3698 | 0.06211 | -0.0888 | -5.954
-8 | -0.3842 | 0.05428 | -0.0915 | -7.0781
-7.5 | -0.4311 | 0.04561 | -0.0863 | -9.4519
-7 | -0.4521 | 0.03968 | -0.0786 | -11.3936
-6.5 | -0.4583 | 0.03304 | -0.0712 | -13.8711
-6 | -0.4499 | 0.02636 | -0.0639 | -17.0675
-5.5 | -0.4255 | 0.02023 | -0.0573 | -21.0331
-5 | -0.3783 | 0.01539 | -0.0536 | -24.5809
-4.5 | -0.3132 | 0.01291 | -0.0526 | -24.2603
-4 | -0.2517 | 0.01144 | -0.051 | -22.0017
-3.5 | -0.1975 | 0.0104 | -0.0483 | -18.9904
-3 | -0.1418 | 0.00979 | -0.0459 | -14.4842
-2.5 | -0.0858 | 0.00933 | -0.0437 | -9.1961
-2 | -0.0298 | 0.00892 | -0.0419 | -3.3408
-1.5 | 0.0129 | 0.00791 | -0.0378 | 1.6308
-1 | 0.0122 | 0.0058 | -0.0246 | 2.1034
-0.5 | 0.0752 | 0.0059 | -0.0235 | 12.7458
0 | 0.1397 | 0.00608 | -0.0229 | 22.977
0.5 | 0.2044 | 0.0064 | -0.0218 | 31.9375
1 | 0.2699 | 0.0063 | -0.022 | 42.8413
1.5 | 0.3369 | 0.00617 | -0.0224 | 54.6029
2 | 0.3994 | 0.00597 | -0.0217 | 66.9012
2.5 | 0.4558 | 0.00586 | -0.0194 | 77.7816
3 | 0.4843 | 0.00663 | -0.0117 | 73.0468
3.5 | 0.5022 | 0.00764 | -0.0023 | 65.733
4 | 0.5159 | 0.00879 | 0.0074 | 58.6917
4.5 | 0.5348 | 0.01039 | 0.0156 | 51.4726
5 | 0.5776 | 0.01127 | 0.0199 | 51.2511
5.5 | 0.6241 | 0.01212 | 0.0238 | 51.4934
6 | 0.6692 | 0.01298 | 0.0281 | 51.5562
6.5 | 0.7078 | 0.01426 | 0.0336 | 49.6353
7 | 0.7443 | 0.01573 | 0.0393 | 47.3172
7.5 | 0.7749 | 0.018 | 0.046 | 43.05
8 | 0.8103 | 0.02088 | 0.0518 | 38.8075
8.5 | 0.8287 | 0.02482 | 0.0587 | 33.3884
9 | 0.8228 | 0.03157 | 0.0644 | 26.0627
9.5 | 0.8063 | 0.04072 | 0.0651 | 19.8011
10 | 0.7743 | 0.05052 | 0.0633 | 15.3266
10.5 | 0.7362 | 0.06172 | 0.0585 | 11.9281
11 | 0.7027 | 0.07694 | 0.0478 | 9.1331
11.5 | 0.6781 | 0.09327 | 0.0379 | 7.2703
12 | 0.6601 | 0.10677 | 0.0306 | 6.1824
12.5 | 0.6503 | 0.1191 | 0.0243 | 5.4601
13 | 0.6487 | 0.13019 | 0.0187 | 4.9827
13.5 | 0.6502 | 0.14123 | 0.0132 | 4.6038
14 | 0.6556 | 0.15193 | 0.0079 | 4.3151
14.5 | 0.6613 | 0.16329 | 0.0025 | 4.0498
15 | 0.675 | 0.17139 | -0.0011 | 3.9384
15.5 | 0.6892 | 0.18104 | -0.006 | 3.8069
16 | 0.7021 | 0.19201 | -0.0123 | 3.6566
16.5 | 0.7188 | 0.20093 | -0.0171 | 3.5774
17 | 0.737 | 0.20926 | -0.0218 | 3.5219
17.5 | 0.7562 | 0.21703 | -0.0262 | 3.4843
18 | 0.7754 | 0.22559 | -0.0302 | 3.4372
18.5 | 0.7933 | 0.23471 | -0.0354 | 3.3799
19 | 0.8111 | 0.24482 | -0.0417 | 3.313
19.5 | 0.8309 | 0.25335 | -0.0468 | 3.2797
20 | 0.8507 | 0.26117 | -0.0516 | 3.2573

## 49. Re 2M Mach 0.00 (1)
BIGFOIL.COM POLAR EXPORT
NACA67-211 a=0.2
NACA67-211 a=0.2 |  |  |  | Cl Max: | 1.04 | at alpha= | 10.5 | deg
JavaFoil+Calcfoil stall+Eppler ext transition |  |  |  | L/D Max: | 112.576 | at alpha= | 3 | deg
Re: | 2000000 |  |  | Cd Min: | 0.00331 | at alpha= | -1 | deg
Mach: | 0 |  |  | Cl=0 at alpha= | -1.0593 | deg
|  |  |  | @ Cl=0.1, Cd= | 0.0033255
|  |  |  | @ Cl=0.4, Cd= | 0.0037115
|  |  |  | @ Cl=0.6, Cd= | 0.008812
alpha (deg) | Cl | Cd | Cm | Cl/Cd
-12.5 | -0.642 | 0.08721 | 0.001 | -7.364
-12 | -0.649 | 0.08198 | 0.001 | -7.922
-11.5 | -0.653 | 0.077 | 0.001 | -8.487
-11 | -0.654 | 0.07187 | 0 | -9.105
-10.5 | -0.652 | 0.06779 | 0 | -9.621
-10 | -0.646 | 0.06356 | -0.001 | -10.163
-9.5 | -0.635 | 0.05929 | -0.001 | -10.714
-9 | -0.621 | 0.05552 | -0.001 | -11.186
-8.5 | -0.603 | 0.05146 | -0.002 | -11.709
-8 | -0.581 | 0.04741 | -0.002 | -12.25
-7.5 | -0.68 | 0.01007 | -0.005 | -67.546
-7 | -0.64 | 0.0098 | -0.006 | -65.265
-6.5 | -0.596 | 0.00942 | -0.007 | -63.297
-6 | -0.55 | 0.00909 | -0.008 | -60.516
-5.5 | -0.501 | 0.00731 | -0.009 | -68.572
-5 | -0.45 | 0.0076 | -0.01 | -59.214
-4.5 | -0.397 | 0.00735 | -0.011 | -53.936
-4 | -0.342 | 0.00711 | -0.012 | -48.068
-3.5 | -0.285 | 0.00691 | -0.012 | -41.333
-3 | -0.228 | 0.0071 | -0.013 | -32.139
-2.5 | -0.17 | 0.0069 | -0.014 | -24.646
-2 | -0.111 | 0.00677 | -0.015 | -16.464
-1.5 | -0.052 | 0.00641 | -0.016 | -8.144
-1 | 0.007 | 0.00331 | -0.017 | 2.176
-0.5 | 0.067 | 0.00332 | -0.018 | 20.097
0 | 0.127 | 0.00333 | -0.019 | 37.948
0.5 | 0.186 | 0.00349 | -0.02 | 53.208
1 | 0.245 | 0.00354 | -0.021 | 69.356
1.5 | 0.305 | 0.00346 | -0.022 | 88.082
2 | 0.364 | 0.00362 | -0.023 | 100.622
2.5 | 0.423 | 0.00377 | -0.023 | 112.247
3 | 0.481 | 0.00427 | -0.024 | 112.576
3.5 | 0.538 | 0.00483 | -0.025 | 111.439
4 | 0.593 | 0.00877 | -0.026 | 67.575
4.5 | 0.648 | 0.0091 | -0.027 | 71.179
5 | 0.702 | 0.00952 | -0.028 | 73.705
5.5 | 0.754 | 0.00999 | -0.029 | 75.443
6 | 0.803 | 0.01042 | -0.03 | 77.054
6.5 | 0.848 | 0.01087 | -0.031 | 78.028
7 | 0.889 | 0.01134 | -0.031 | 78.432
7.5 | 0.927 | 0.01186 | -0.032 | 78.169
8 | 0.959 | 0.01244 | -0.033 | 77.099
8.5 | 0.987 | 0.01307 | -0.034 | 75.528
9 | 1.009 | 0.01374 | -0.035 | 73.445
9.5 | 1.026 | 0.01434 | -0.036 | 71.545
10 | 1.036 | 0.01521 | -0.037 | 68.128
10.5 | 1.04 | 0.01605 | -0.037 | 64.76
11 | 0.982 | 0.02563 | -0.036 | 38.319
11.5 | 0.854 | 0.07361 | -0.021 | 11.607
12 | 0.847 | 0.07824 | -0.021 | 10.824
12.5 | 0.832 | 0.08374 | -0.02 | 9.939
13 | 0.81 | 0.09013 | -0.02 | 8.991
13.5 | 0.786 | 0.09611 | -0.02 | 8.173
14 | 0.758 | 0.10244 | -0.02 | 7.396
14.5 | 0.729 | 0.11014 | -0.02 | 6.618
15 | 0.699 | 0.11435 | -0.02 | 6.111
15.5 | 0.668 | 0.12267 | -0.021 | 5.446

## 50. Re 2M Mach 0.00 (2)
BIGFOIL.COM POLAR EXPORT
NACA67-211 a=0.2
NACA67-211 a=0.2 |  |  |  | Cl Max: | 1.3274 | at alpha= | 16 | deg
XFOIL ncrit=9 |  |  |  | L/D Max: | 89.201 | at alpha= | 2 | deg
Re: | 2000000 |  |  | Cd Min: | 0.22828 | at alpha= | -20 | deg
Mach: | 0 |  |  | Cl=0 at alpha= | -1.25 | deg
|  |  |  | @ Cl=0.1, Cd= | 0.003702
|  |  |  | @ Cl=0.4, Cd= | 0.0048789
|  |  |  | @ Cl=0.6, Cd= | 0.0085717
alpha (deg) | Cl | Cd | Cm | Cl/Cd
-20 | -0.642 | 0.22828 | 0.016 | -2.8123
-18 | -0.5829 | 0.19899 | 0.0002 | -2.9293
-17.5 | -0.5714 | 0.19133 | -0.0036 | -2.9865
-17 | -0.5578 | 0.18435 | -0.0073 | -3.0258
-16.5 | -0.5404 | 0.17941 | -0.0106 | -3.0121
-16 | -0.5295 | 0.17043 | -0.0147 | -3.1068
-15.5 | -0.5198 | 0.1621 | -0.0184 | -3.2067
-15 | -0.9494 | 0.05073 | -0.0742 | -18.7148
-14 | -1.009 | 0.03452 | -0.0729 | -29.2294
-13.5 | -1.0002 | 0.03267 | -0.0683 | -30.6152
-13 | -1.007 | 0.02952 | -0.0612 | -34.1125
-12.5 | -0.9917 | 0.02812 | -0.0559 | -35.2667
-12 | -0.9833 | 0.0255 | -0.0496 | -38.5608
-11.5 | -0.9544 | 0.02391 | -0.0463 | -39.9164
-11 | -0.9254 | 0.02174 | -0.043 | -42.5667
-10.5 | -0.8899 | 0.02011 | -0.0404 | -44.2516
-10 | -0.8488 | 0.0189 | -0.0387 | -44.9101
-9.5 | -0.8036 | 0.01813 | -0.0375 | -44.3243
-9 | -0.7704 | 0.01455 | -0.0346 | -52.9485
-8.5 | -0.7225 | 0.01386 | -0.0338 | -52.1284
-8 | -0.6736 | 0.01301 | -0.0331 | -51.7756
-7.5 | -0.6248 | 0.01205 | -0.0323 | -51.8506
-7 | -0.5757 | 0.01117 | -0.0315 | -51.5398
-6.5 | -0.526 | 0.01046 | -0.0308 | -50.2868
-6 | -0.4752 | 0.00993 | -0.0303 | -47.855
-5.5 | -0.4277 | 0.00899 | -0.029 | -47.5751
-5 | -0.3762 | 0.00853 | -0.0286 | -44.1032
-4.5 | -0.324 | 0.00815 | -0.0282 | -39.7546
-4 | -0.272 | 0.00776 | -0.0278 | -35.0515
-3.5 | -0.219 | 0.0075 | -0.0276 | -29.2
-3 | -0.1658 | 0.00721 | -0.0274 | -22.9958
-2.5 | -0.112 | 0.00696 | -0.0274 | -16.092
-2 | -0.0591 | 0.00666 | -0.0271 | -8.8739
-1.5 | -0.0107 | 0.00606 | -0.0261 | -1.7657
-1 | 0.0107 | 0.00373 | -0.02 | 2.8686
-0.5 | 0.0661 | 0.00372 | -0.0201 | 17.7688
0 | 0.1227 | 0.00369 | -0.0204 | 33.252
0.5 | 0.1787 | 0.00374 | -0.0205 | 47.7807
1 | 0.2357 | 0.00379 | -0.0209 | 62.19
1.5 | 0.2929 | 0.00375 | -0.0215 | 78.1067
2 | 0.3461 | 0.00388 | -0.0212 | 89.201
2.5 | 0.3879 | 0.00468 | -0.0187 | 82.8846
3 | 0.4317 | 0.0054 | -0.0168 | 79.9444
3.5 | 0.4729 | 0.00625 | -0.0146 | 75.664
4 | 0.5114 | 0.0072 | -0.0118 | 71.0278
4.5 | 0.553 | 0.00804 | -0.0097 | 68.7811
5 | 0.5998 | 0.00857 | -0.0084 | 69.9883
5.5 | 0.6485 | 0.00898 | -0.0075 | 72.216
6 | 0.6966 | 0.00937 | -0.0065 | 74.3436
6.5 | 0.7435 | 0.00978 | -0.0053 | 76.0225
7 | 0.7895 | 0.01024 | -0.004 | 77.0996
7.5 | 0.8317 | 0.01087 | -0.0019 | 76.5133
8 | 0.8727 | 0.01129 | 0.0005 | 77.2985
8.5 | 0.9128 | 0.01185 | 0.0029 | 77.0295
9 | 0.9471 | 0.01273 | 0.0064 | 74.3991
9.5 | 0.9857 | 0.01337 | 0.0089 | 73.7248
10 | 1.0219 | 0.01405 | 0.0118 | 72.7331
10.5 | 1.058 | 0.01478 | 0.0145 | 71.5832
11.5 | 1.1191 | 0.01705 | 0.0213 | 65.6364
12 | 1.1714 | 0.01826 | 0.0196 | 64.1512
12.5 | 1.2101 | 0.01935 | 0.0208 | 62.5375
13 | 1.2425 | 0.02042 | 0.0231 | 60.8472
13.5 | 1.2667 | 0.02207 | 0.0264 | 57.3947
14 | 1.2669 | 0.02548 | 0.0321 | 49.7214
14.5 | 1.2888 | 0.0273 | 0.0349 | 47.2088
15 | 1.3033 | 0.02971 | 0.0381 | 43.8674
15.5 | 1.319 | 0.03214 | 0.0407 | 41.0392
16 | 1.3274 | 0.03529 | 0.0432 | 37.6141
16.5 | 1.3118 | 0.04096 | 0.046 | 32.0264
17 | 1.3083 | 0.04612 | 0.0468 | 28.3673
17.5 | 1.2828 | 0.05477 | 0.0457 | 23.4216
18 | 1.268 | 0.06334 | 0.0425 | 20.0189
18.5 | 1.2285 | 0.07727 | 0.0354 | 15.8988
19 | 1.134 | 0.10455 | 0.0195 | 10.8465

## 51. Re 2M Mach 0.10 (1)
BIGFOIL.COM POLAR EXPORT
NACA67-211 a=0.2
NACA67-211 a=0.2 |  |  |  | Cl Max: | 1.029 | at alpha= | 10 | deg
JavaFoil+Calcfoil stall+Eppler ext transition |  |  |  | L/D Max: | 119.43 | at alpha= | 3.5 | deg
Re: | 2000000 |  |  | Cd Min: | 0.00331 | at alpha= | -0.5 | deg
Mach: | 0.1 |  |  | Cl=0 at alpha= | -1.0583 | deg
|  |  |  | @ Cl=0.1, Cd= | 0.0033155
|  |  |  | @ Cl=0.4, Cd= | 0.0037134
|  |  |  | @ Cl=0.6, Cd= | 0.0088354
alpha (deg) | Cl | Cd | Cm | Cl/Cd
-12.5 | -0.621 | 0.08909 | 0.001 | -6.965
-12 | -0.631 | 0.08283 | 0.001 | -7.62
-11.5 | -0.638 | 0.07827 | 0.001 | -8.154
-11 | -0.642 | 0.07302 | 0 | -8.791
-10.5 | -0.642 | 0.0681 | 0 | -9.43
-10 | -0.638 | 0.0643 | 0 | -9.927
-9.5 | -0.63 | 0.05937 | -0.001 | -10.615
-9 | -0.617 | 0.05579 | -0.001 | -11.057
-8.5 | -0.6 | 0.05161 | -0.002 | -11.628
-8 | -0.58 | 0.04747 | -0.002 | -12.222
-7.5 | -0.68 | 0.01008 | -0.005 | -67.409
-7 | -0.641 | 0.00981 | -0.006 | -65.283
-6.5 | -0.598 | 0.00947 | -0.007 | -63.098
-6 | -0.552 | 0.00914 | -0.008 | -60.328
-5.5 | -0.503 | 0.00736 | -0.009 | -68.311
-5 | -0.451 | 0.00765 | -0.01 | -58.993
-4.5 | -0.398 | 0.00739 | -0.011 | -53.889
-4 | -0.343 | 0.00714 | -0.012 | -48.027
-3.5 | -0.287 | 0.00691 | -0.013 | -41.485
-3 | -0.229 | 0.0067 | -0.013 | -34.223
-2.5 | -0.171 | 0.00695 | -0.014 | -24.579
-2 | -0.112 | 0.00674 | -0.015 | -16.597
-1.5 | -0.053 | 0.0064 | -0.016 | -8.209
-1 | 0.007 | 0.00332 | -0.017 | 2.18
-0.5 | 0.067 | 0.00331 | -0.018 | 20.299
0 | 0.127 | 0.00332 | -0.019 | 38.331
0.5 | 0.187 | 0.00337 | -0.02 | 55.39
1 | 0.247 | 0.00356 | -0.021 | 69.244
1.5 | 0.306 | 0.00345 | -0.022 | 88.838
2 | 0.366 | 0.00365 | -0.023 | 100.299
2.5 | 0.425 | 0.00376 | -0.024 | 113.126
3 | 0.483 | 0.00432 | -0.024 | 111.783
3.5 | 0.541 | 0.00453 | -0.025 | 119.43
4 | 0.596 | 0.00881 | -0.026 | 67.577
4.5 | 0.651 | 0.00916 | -0.027 | 71.085
5 | 0.705 | 0.00964 | -0.028 | 73.099
5.5 | 0.757 | 0.01004 | -0.029 | 75.461
6 | 0.806 | 0.01048 | -0.03 | 76.884
6.5 | 0.851 | 0.01081 | -0.031 | 78.659
7 | 0.892 | 0.01131 | -0.032 | 78.88
7.5 | 0.928 | 0.012 | -0.033 | 77.393
8 | 0.96 | 0.01255 | -0.033 | 76.532
8.5 | 0.986 | 0.01309 | -0.034 | 75.377
9 | 1.007 | 0.01382 | -0.035 | 72.853
9.5 | 1.021 | 0.01449 | -0.036 | 70.494
10 | 1.029 | 0.0153 | -0.037 | 67.252
10.5 | 1.028 | 0.01638 | -0.038 | 62.753
11 | 0.853 | 0.06652 | -0.023 | 12.82
11.5 | 0.84 | 0.07468 | -0.02 | 11.246
12 | 0.828 | 0.07943 | -0.02 | 10.426
12.5 | 0.811 | 0.0852 | -0.02 | 9.519
13 | 0.784 | 0.09146 | -0.019 | 8.575
13.5 | 0.755 | 0.09757 | -0.019 | 7.739
14 | 0.724 | 0.1049 | -0.02 | 6.899
14.5 | 0.691 | 0.11178 | -0.02 | 6.179
15 | 0.657 | 0.11768 | -0.02 | 5.58

## 52. Re 2M Mach 0.10 (2)
BIGFOIL.COM POLAR EXPORT
NACA67-211 a=0.2
NACA67-211 a=0.2 |  |  |  | Cl Max: | 1.2976 | at alpha= | 16 | deg
XFOIL ncrit=9 |  |  |  | L/D Max: | 89.1795 | at alpha= | 2 | deg
Re: | 2000000 |  |  | Cd Min: | 0.11165 | at alpha= | 18.5 | deg
Mach: | 0.1 |  |  | Cl=0 at alpha= | -1.2608 | deg
|  |  |  | @ Cl=0.1, Cd= | 0.0037024
|  |  |  | @ Cl=0.4, Cd= | 0.0048721
|  |  |  | @ Cl=0.6, Cd= | 0.0085813
alpha (deg) | Cl | Cd | Cm | Cl/Cd
-12 | -0.9437 | 0.02979 | -0.0573 | -31.6784
-11 | -0.9128 | 0.02419 | -0.047 | -37.7346
-10.5 | -0.8853 | 0.02168 | -0.0433 | -40.8349
-10 | -0.8486 | 0.01989 | -0.0408 | -42.6647
-9.5 | -0.8051 | 0.01881 | -0.0392 | -42.8017
-9 | -0.7724 | 0.01523 | -0.036 | -50.7157
-8.5 | -0.7257 | 0.0142 | -0.0349 | -51.1056
-8 | -0.6764 | 0.01336 | -0.0341 | -50.6287
-7.5 | -0.6272 | 0.01232 | -0.0333 | -50.9091
-7 | -0.5777 | 0.01138 | -0.0324 | -50.7645
-6.5 | -0.5279 | 0.0106 | -0.0316 | -49.8019
-6 | -0.477 | 0.01001 | -0.0309 | -47.6523
-5.5 | -0.4292 | 0.00905 | -0.0296 | -47.4254
-5 | -0.3774 | 0.00858 | -0.0291 | -43.986
-4.5 | -0.325 | 0.00818 | -0.0287 | -39.7311
-4 | -0.2727 | 0.00779 | -0.0282 | -35.0064
-3 | -0.166 | 0.00723 | -0.0278 | -22.9599
-2.5 | -0.1121 | 0.00697 | -0.0276 | -16.0832
-2 | -0.0589 | 0.00667 | -0.0273 | -8.8306
-1.5 | -0.01 | 0.00608 | -0.0264 | -1.6447
-1 | 0.0109 | 0.00374 | -0.0202 | 2.9144
-0.5 | 0.0666 | 0.00372 | -0.0202 | 17.9032
0 | 0.1234 | 0.00369 | -0.0205 | 33.4417
0.5 | 0.1797 | 0.00375 | -0.0206 | 47.92
1 | 0.2371 | 0.0038 | -0.021 | 62.3947
1.5 | 0.2946 | 0.00376 | -0.0216 | 78.3511
2 | 0.3478 | 0.0039 | -0.0212 | 89.1795
2.5 | 0.3897 | 0.0047 | -0.0187 | 82.9149
3 | 0.4334 | 0.00543 | -0.0168 | 79.8158
3.5 | 0.4745 | 0.00628 | -0.0144 | 75.5573
4 | 0.5129 | 0.00724 | -0.0116 | 70.8425
4.5 | 0.5545 | 0.00808 | -0.0093 | 68.6262
5 | 0.6017 | 0.0086 | -0.0081 | 69.9651
5.5 | 0.6506 | 0.00901 | -0.0071 | 72.2087
6 | 0.6984 | 0.00943 | -0.0059 | 74.0615
6.5 | 0.7453 | 0.00985 | -0.0046 | 75.665
7 | 0.7916 | 0.0103 | -0.0032 | 76.8544
7.5 | 0.8327 | 0.01092 | -0.0007 | 76.2546
8 | 0.8736 | 0.01138 | 0.0018 | 76.7663
8.5 | 0.9138 | 0.01197 | 0.0043 | 76.3409
9 | 0.9484 | 0.01287 | 0.0079 | 73.6908
9.5 | 0.9871 | 0.01354 | 0.0105 | 72.9025
10 | 1.0231 | 0.01428 | 0.0135 | 71.6457
10.5 | 1.0584 | 0.01507 | 0.0165 | 70.2322
11 | 1.0788 | 0.01676 | 0.0219 | 64.3675
11.5 | 1.1221 | 0.01743 | 0.023 | 64.3775
12 | 1.174 | 0.01884 | 0.0214 | 62.3142
12.5 | 1.2092 | 0.02001 | 0.0234 | 60.4298
13 | 1.2406 | 0.02121 | 0.026 | 58.4913
13.5 | 1.2541 | 0.02371 | 0.0306 | 52.8933
14 | 1.2602 | 0.02677 | 0.0354 | 47.0751
14.5 | 1.2791 | 0.0289 | 0.0385 | 44.2595
15 | 1.2875 | 0.03193 | 0.0419 | 40.3226
15.5 | 1.2971 | 0.03503 | 0.0446 | 37.0283
16 | 1.2976 | 0.03916 | 0.047 | 33.1359
16.5 | 1.2674 | 0.04705 | 0.0485 | 26.9373
17 | 1.2488 | 0.05503 | 0.0473 | 22.6931
17.5 | 1.2036 | 0.06852 | 0.0416 | 17.5657
18 | 1.1673 | 0.08304 | 0.0333 | 14.0571
18.5 | 1.0728 | 0.11165 | 0.0164 | 9.6086

## 53. Re 2M Mach 0.25 (1)
BIGFOIL.COM POLAR EXPORT
NACA67-211 a=0.2
NACA67-211 a=0.2 |  |  |  | Cl Max: | 0.982 | at alpha= | 9 | deg
JavaFoil+Calcfoil stall+Eppler ext transition |  |  |  | L/D Max: | 113.985 | at alpha= | 3 | deg
Re: | 2000000 |  |  | Cd Min: | 0.00334 | at alpha= | -1 | deg
Mach: | 0.25 |  |  | Cl=0 at alpha= | -1.0574 | deg
|  |  |  | @ Cl=0.1, Cd= | 0.00334
|  |  |  | @ Cl=0.4, Cd= | 0.003652
|  |  |  | @ Cl=0.6, Cd= | 0.11363
alpha (deg) | Cl | Cd | Cm | Cl/Cd
-11.5 | -0.502 | 0.08223 | 0.001 | -6.11
-11 | -0.533 | 0.07791 | 0 | -6.846
-10.5 | -0.557 | 0.07063 | 0 | -7.886
-10 | -0.573 | 0.06772 | 0 | -8.469
-9.5 | -0.583 | 0.06292 | -0.001 | -9.264
-9 | -0.585 | 0.05801 | -0.001 | -10.077
-8.5 | -0.58 | 0.05408 | -0.002 | -10.717
-8 | -0.567 | 0.05013 | -0.002 | -11.32
-7.5 | -0.549 | 0.04647 | -0.003 | -11.809
-7 | -0.524 | 0.04183 | -0.004 | -12.525
-6.5 | -0.602 | 0.00969 | -0.007 | -62.15
-6 | -0.559 | 0.00938 | -0.008 | -59.557
-5.5 | -0.511 | 0.00902 | -0.009 | -56.673
-5 | -0.46 | 0.0087 | -0.01 | -52.884
-4.5 | -0.407 | 0.00701 | -0.011 | -58.077
-4 | -0.351 | 0.00729 | -0.012 | -48.165
-3.5 | -0.294 | 0.00703 | -0.013 | -41.788
-3 | -0.235 | 0.00679 | -0.014 | -34.638
-2.5 | -0.175 | 0.00641 | -0.015 | -27.351
-2 | -0.115 | 0.00619 | -0.016 | -18.585
-1.5 | -0.054 | 0.00647 | -0.017 | -8.332
-1 | 0.007 | 0.00334 | -0.018 | 2.225
-0.5 | 0.069 | 0.00334 | -0.019 | 20.665
0 | 0.131 | 0.00334 | -0.019 | 39.089
0.5 | 0.192 | 0.00336 | -0.02 | 57.206
1 | 0.253 | 0.00345 | -0.021 | 73.413
1.5 | 0.315 | 0.0035 | -0.022 | 89.874
2 | 0.376 | 0.00352 | -0.023 | 106.795
2.5 | 0.436 | 0.00385 | -0.024 | 113.372
3 | 0.496 | 0.00435 | -0.025 | 113.985
3.5 | 0.555 | 0.00554 | -0.026 | 100.109
4 | 0.611 | 0.00887 | -0.027 | 68.868
4.5 | 0.667 | 0.00926 | -0.028 | 72.008
5 | 0.722 | 0.00976 | -0.029 | 73.919
5.5 | 0.774 | 0.0102 | -0.03 | 75.896
6 | 0.822 | 0.01069 | -0.031 | 76.897
6.5 | 0.865 | 0.01123 | -0.032 | 77.074
7 | 0.903 | 0.01179 | -0.032 | 76.585
7.5 | 0.935 | 0.01243 | -0.033 | 75.228
8 | 0.959 | 0.01307 | -0.034 | 73.384
8.5 | 0.975 | 0.01385 | -0.035 | 70.398
9 | 0.982 | 0.01469 | -0.036 | 66.832
9.5 | 0.979 | 0.01553 | -0.037 | 63.011
10 | 0.798 | 0.0625 | -0.02 | 12.762
10.5 | 0.777 | 0.06801 | -0.019 | 11.427
11 | 0.75 | 0.07423 | -0.018 | 10.104
11.5 | 0.716 | 0.08026 | -0.018 | 8.924
12 | 0.675 | 0.08638 | -0.018 | 7.817
12.5 | 0.625 | 0.09316 | -0.018 | 6.705
13 | 0.559 | 0.09827 | -0.019 | 5.687
13.5 | 0.487 | 0.1046 | -0.02 | 4.66
14 | 0.41 | 0.11363 | -0.02 | 3.612

## 54. Re 2M Mach 0.25 (2)
BIGFOIL.COM POLAR EXPORT
NACA67-211 a=0.2
NACA67-211 a=0.2 |  |  |  | Cl Max: | 1.1751 | at alpha= | 12.5 | deg
XFOIL ncrit=9 |  |  |  | L/D Max: | 89.5739 | at alpha= | 2 | deg
Re: | 2000000 |  |  | Cd Min: | 0.19674 | at alpha= | 17.5 | deg
Mach: | 0.25 |  |  | Cl=0 at alpha= | -1.3342 | deg
|  |  |  | @ Cl=0.1, Cd= | 0.0037494
|  |  |  | @ Cl=0.4, Cd= | 0.0048525
|  |  |  | @ Cl=0.6, Cd= | 0.0086558
alpha (deg) | Cl | Cd | Cm | Cl/Cd
-13.5 | -0.4686 | 0.13368 | -0.036 | -3.5054
-13 | -0.4505 | 0.12368 | -0.0437 | -3.6425
-12.5 | -0.4426 | 0.11458 | -0.0492 | -3.8628
-12 | -0.4422 | 0.10507 | -0.0537 | -4.2086
-11.5 | -0.4546 | 0.09344 | -0.0587 | -4.8652
-11 | -0.4767 | 0.08126 | -0.0644 | -5.8664
-10.5 | -0.5106 | 0.0676 | -0.0739 | -7.5533
-10 | -0.565 | 0.05689 | -0.0755 | -9.9314
-9.5 | -0.6193 | 0.04889 | -0.0673 | -12.6672
-9 | -0.7323 | 0.02623 | -0.0505 | -27.9184
-8.5 | -0.7332 | 0.01794 | -0.0425 | -40.8696
-8 | -0.6888 | 0.01607 | -0.0402 | -42.8625
-7.5 | -0.6402 | 0.01441 | -0.0385 | -44.4275
-7 | -0.5894 | 0.0129 | -0.0372 | -45.6899
-6.5 | -0.5378 | 0.0116 | -0.0359 | -46.3621
-6 | -0.4858 | 0.01059 | -0.0348 | -45.8735
-5.5 | -0.436 | 0.00952 | -0.0332 | -45.7983
-5 | -0.3839 | 0.00884 | -0.0321 | -43.4276
-4.5 | -0.3303 | 0.00838 | -0.0313 | -39.4153
-4 | -0.2759 | 0.00802 | -0.0307 | -34.4015
-3.5 | -0.2225 | 0.00761 | -0.03 | -29.2378
-3 | -0.1675 | 0.0073 | -0.0296 | -22.9452
-2.5 | -0.1122 | 0.00703 | -0.0293 | -15.9602
-2 | -0.057 | 0.00678 | -0.029 | -8.4071
-1.5 | -0.0062 | 0.00623 | -0.028 | -0.99518
-1 | 0.0125 | 0.00382 | -0.0211 | 3.2723
-0.5 | 0.069 | 0.00376 | -0.0209 | 18.3511
0 | 0.1275 | 0.00374 | -0.0212 | 34.0909
0.5 | 0.1855 | 0.00381 | -0.0212 | 48.6877
1 | 0.2446 | 0.00386 | -0.0217 | 63.3679
1.5 | 0.304 | 0.00381 | -0.0222 | 79.79
2 | 0.3574 | 0.00399 | -0.0215 | 89.5739
2.5 | 0.3987 | 0.00483 | -0.0185 | 82.5466
3 | 0.4421 | 0.00558 | -0.0161 | 79.2294
3.5 | 0.4824 | 0.00647 | -0.0132 | 74.5595
4 | 0.5197 | 0.0075 | -0.0097 | 69.2933
4.5 | 0.5621 | 0.0083 | -0.0072 | 67.7229
5 | 0.6111 | 0.00876 | -0.0057 | 69.7603
5.5 | 0.6606 | 0.00917 | -0.0043 | 72.0393
6 | 0.7089 | 0.00962 | -0.0026 | 73.6902
6.5 | 0.7526 | 0.01011 | 0 | 74.4411
7 | 0.796 | 0.01061 | 0.0028 | 75.0236
7.5 | 0.8371 | 0.01131 | 0.0059 | 74.0141
8 | 0.879 | 0.01193 | 0.0089 | 73.6798
9 | 0.9538 | 0.0138 | 0.0161 | 69.1159
9.5 | 0.9922 | 0.0147 | 0.0195 | 67.4966
10 | 1.0261 | 0.01579 | 0.0236 | 64.9842
10.5 | 1.0475 | 0.01774 | 0.0293 | 59.0474
11 | 1.0776 | 0.01925 | 0.0335 | 55.9792
12 | 1.1578 | 0.02356 | 0.0357 | 49.1426
12.5 | 1.1751 | 0.02612 | 0.0402 | 44.9885
13 | 1.1575 | 0.03149 | 0.0468 | 36.7577
13.5 | 1.1361 | 0.03747 | 0.0517 | 30.3203
14 | 1.1071 | 0.04485 | 0.0543 | 24.6845
14.5 | 1.0851 | 0.05292 | 0.0536 | 20.5045
15 | 1.0405 | 0.06627 | 0.0474 | 15.7009
15.5 | 1.0063 | 0.08154 | 0.0376 | 12.3412
16 | 0.9304 | 0.10795 | 0.0222 | 8.6188
16.5 | 0.7276 | 0.16828 | -0.007 | 4.3237
17 | 0.7289 | 0.17958 | -0.0126 | 4.0589
17.5 | 0.7209 | 0.19674 | -0.0192 | 3.6642

## 55. Re 2M Mach 0.50 (1)
BIGFOIL.COM POLAR EXPORT
NACA67-211 a=0.2
NACA67-211 a=0.2 |  |  |  | Cl Max: | 1.125 | at alpha= | 20 | deg
JavaFoil+Calcfoil stall+Eppler ext transition |  |  |  | L/D Max: | 108.455 | at alpha= | 1.5 | deg
Re: | 2000000 |  |  | Cd Min: | 0.00324 | at alpha= | -0.5 | deg
Mach: | 0.5 |  |  | Cl=0 at alpha= | -1.0588 | deg
|  |  |  | @ Cl=0.1, Cd= | 0.00324
|  |  |  | @ Cl=0.4, Cd= | 0.0039894
|  |  |  | @ Cl=0.6, Cd= | 0.0085244
alpha (deg) | Cl | Cd | Cm | Cl/Cd
-20 | -1.019 | 0.17287 | 0.009 | -5.893
-19.5 | -0.994 | 0.17398 | 0.009 | -5.711
-19 | -0.965 | 0.16574 | 0.008 | -5.822
-18.5 | -0.938 | 0.16159 | 0.007 | -5.807
-18 | -0.912 | 0.15556 | 0.007 | -5.862
-17.5 | -0.886 | 0.15125 | 0.006 | -5.856
-17 | -0.86 | 0.14695 | 0.006 | -5.85
-16.5 | -0.834 | 0.14107 | 0.006 | -5.913
-16 | -0.806 | 0.13748 | 0.005 | -5.859
-15.5 | -0.779 | 0.13235 | 0.004 | -5.883
-15 | -0.752 | 0.12808 | 0.004 | -5.875
-14.5 | -0.726 | 0.12345 | 0.004 | -5.881
-14 | -0.7 | 0.1196 | 0.003 | -5.849
-13.5 | -0.674 | 0.11726 | 0.003 | -5.745
-13 | -0.645 | 0.10902 | 0.002 | -5.917
-12.5 | -0.618 | 0.10709 | 0.002 | -5.774
-12 | -0.592 | 0.10166 | 0.001 | -5.82
-11.5 | -0.565 | 0.10027 | 0.001 | -5.635
-11 | -0.538 | 0.09708 | 0 | -5.544
-10.5 | -0.511 | 0.09229 | 0 | -5.542
-10 | -0.484 | 0.08031 | -0.001 | -6.026
-9.5 | -0.457 | 0.06949 | -0.001 | -6.578
-9 | -0.43 | 0.06267 | -0.001 | -6.865
-8.5 | -0.403 | 0.07423 | -0.002 | -5.432
-8 | -0.376 | 0.07263 | -0.002 | -5.175
-7.5 | -0.349 | 0.09124 | -0.002 | -3.82
-7 | -0.322 | 0.04941 | -0.003 | -6.52
-6.5 | -0.295 | 0.04492 | -0.004 | -6.577
-6 | -0.372 | 0.04144 | -0.004 | -8.981
-5.5 | -0.405 | 0.03931 | -0.004 | -10.304
-5 | -0.388 | 0.03609 | -0.006 | -10.748
-4.5 | -0.435 | 0.00907 | -0.012 | -47.981
-4 | -0.382 | 0.00863 | -0.013 | -44.263
-3.5 | -0.323 | 0.00825 | -0.014 | -39.131
-3 | -0.26 | 0.00788 | -0.015 | -32.994
-2.5 | -0.195 | 0.00755 | -0.016 | -25.784
-2 | -0.128 | 0.00724 | -0.017 | -17.652
-1.5 | -0.06 | 0.00697 | -0.019 | -8.618
-1 | 0.008 | 0.0055 | -0.02 | 1.505
-0.5 | 0.077 | 0.00324 | -0.021 | 23.771
0 | 0.146 | 0.00324 | -0.022 | 44.998
0.5 | 0.214 | 0.00328 | -0.023 | 65.247
1 | 0.283 | 0.00333 | -0.024 | 85.009
1.5 | 0.351 | 0.00324 | -0.025 | 108.455
2 | 0.419 | 0.00428 | -0.026 | 97.792
2.5 | 0.485 | 0.00481 | -0.027 | 100.963
3 | 0.551 | 0.0056 | -0.028 | 98.419
3.5 | 0.614 | 0.00936 | -0.029 | 65.544
4 | 0.676 | 0.00982 | -0.03 | 68.803
4.5 | 0.735 | 0.01036 | -0.031 | 70.94
5 | 0.79 | 0.01109 | -0.032 | 71.181
5.5 | 0.838 | 0.0118 | -0.033 | 71.038
6 | 0.867 | 0.01256 | -0.034 | 69.081
6.5 | 0.866 | 0.01349 | -0.035 | 64.239
7 | 0.628 | 0.04936 | -0.015 | 12.728
7.5 | 0.461 | 0.05482 | -0.016 | 8.417
8 | 0.489 | 0.05406 | -0.018 | 9.053
8.5 | 0.515 | 0.06063 | -0.017 | 8.495
9 | 0.541 | 0.07439 | -0.017 | 7.275
9.5 | 0.568 | 0.07863 | -0.019 | 7.228
10 | 0.595 | 0.07148 | -0.019 | 8.323
10.5 | 0.621 | 0.08219 | -0.02 | 7.559
11 | 0.648 | 0.09267 | -0.021 | 6.997
11.5 | 0.675 | 0.09991 | -0.022 | 6.754
12 | 0.701 | 0.09881 | -0.022 | 7.094
12.5 | 0.727 | 0.10368 | -0.023 | 7.013
13 | 0.754 | 0.11 | -0.024 | 6.857
13.5 | 0.781 | 0.11272 | -0.025 | 6.929
14 | 0.807 | 0.11743 | -0.026 | 6.872
14.5 | 0.833 | 0.12119 | -0.026 | 6.873
15 | 0.859 | 0.12793 | -0.027 | 6.716
15.5 | 0.888 | 0.13708 | -0.03 | 6.475
16 | 0.912 | 0.14002 | -0.029 | 6.517
16.5 | 0.938 | 0.14501 | -0.03 | 6.471
17 | 0.965 | 0.14673 | -0.031 | 6.574
17.5 | 0.991 | 0.1533 | -0.032 | 6.466
18 | 1.018 | 0.15537 | -0.033 | 6.553
18.5 | 1.044 | 0.16281 | -0.034 | 6.409
19 | 1.069 | 0.1673 | -0.035 | 6.392
19.5 | 1.096 | 0.1718 | -0.036 | 6.377
20 | 1.125 | 0.17502 | -0.038 | 6.426

## 56. Re 2M Mach 0.50 (2)
BIGFOIL.COM POLAR EXPORT
NACA67-211 a=0.2
NACA67-211 a=0.2 |  |  |  | Cl Max: | 0.8944 | at alpha= | 8.5 | deg
XFOIL ncrit=9 |  |  |  | L/D Max: | 88.4116 | at alpha= | 2 | deg
Re: | 2000000 |  |  | Cd Min: | 0.25298 | at alpha= | -20 | deg
Mach: | 0.5 |  |  | Cl=0 at alpha= | -1.6219 | deg
|  |  |  | @ Cl=0.1, Cd= | 0.0039362
|  |  |  | @ Cl=0.4, Cd= | 0.0045893
|  |  |  | @ Cl=0.6, Cd= | 0.0093956
alpha (deg) | Cl | Cd | Cm | Cl/Cd
-20 | -0.7009 | 0.25298 | 0.0228 | -2.7706
-19.5 | -0.6793 | 0.24405 | 0.0178 | -2.7834
-19 | -0.6586 | 0.23556 | 0.0127 | -2.7959
-18.5 | -0.6381 | 0.22713 | 0.0079 | -2.8094
-18 | -0.6182 | 0.21928 | 0.0033 | -2.8192
-17.5 | -0.5971 | 0.21192 | -0.0013 | -2.8176
-17 | -0.5766 | 0.20418 | -0.0059 | -2.824
-16.5 | -0.556 | 0.19568 | -0.0107 | -2.8414
-16 | -0.5367 | 0.18721 | -0.0154 | -2.8668
-15.5 | -0.5114 | 0.1776 | -0.0227 | -2.8795
-15 | -0.4879 | 0.16828 | -0.0293 | -2.8993
-14.5 | -0.4724 | 0.16013 | -0.0334 | -2.9501
-14 | -0.4537 | 0.15384 | -0.0366 | -2.9492
-13.5 | -0.4395 | 0.14502 | -0.041 | -3.0306
-13 | -0.4265 | 0.13699 | -0.0446 | -3.1134
-12.5 | -0.414 | 0.12854 | -0.0488 | -3.2208
-12 | -0.4033 | 0.12021 | -0.0528 | -3.355
-11.5 | -0.3916 | 0.11245 | -0.0568 | -3.4824
-11 | -0.3944 | 0.10103 | -0.0622 | -3.9038
-10.5 | -0.3794 | 0.09524 | -0.0652 | -3.9836
-10 | -0.3774 | 0.08644 | -0.0697 | -4.366
-9.5 | -0.3784 | 0.07768 | -0.0743 | -4.8713
-9 | -0.3906 | 0.06746 | -0.0803 | -5.7901
-8.5 | -0.4215 | 0.056 | -0.0881 | -7.5268
-7.5 | -0.4799 | 0.0432 | -0.0794 | -11.1088
-7 | -0.4905 | 0.03711 | -0.0727 | -13.2175
-6.5 | -0.4958 | 0.02989 | -0.0649 | -16.5875
-6 | -0.4895 | 0.02218 | -0.0568 | -22.0694
-5.5 | -0.4612 | 0.01518 | -0.0505 | -30.3821
-5 | -0.4031 | 0.01129 | -0.0482 | -35.7042
-4.5 | -0.3426 | 0.00978 | -0.046 | -35.0307
-4 | -0.2845 | 0.00887 | -0.0435 | -32.0744
-3.5 | -0.2258 | 0.00824 | -0.0414 | -27.4029
-3 | -0.1666 | 0.00774 | -0.0396 | -21.5245
-2.5 | -0.1059 | 0.0074 | -0.0383 | -14.3108
-2 | -0.045 | 0.00713 | -0.0373 | -6.3114
-1.5 | 0.0145 | 0.00676 | -0.0361 | 2.145
-1 | 0.057 | 0.00569 | -0.0322 | 10.0176
-0.5 | 0.0795 | 0.00393 | -0.024 | 20.229
0 | 0.1454 | 0.00395 | -0.024 | 36.8101
0.5 | 0.2112 | 0.00402 | -0.0241 | 52.5373
1 | 0.2777 | 0.00406 | -0.0243 | 68.399
1.5 | 0.3448 | 0.00403 | -0.0248 | 85.5583
2 | 0.3952 | 0.00447 | -0.0216 | 88.4116
2.5 | 0.4314 | 0.00537 | -0.016 | 80.3352
3 | 0.4698 | 0.00618 | -0.0108 | 76.0194
3.5 | 0.5011 | 0.00714 | -0.0042 | 70.1821
4 | 0.5251 | 0.0083 | 0.0036 | 63.2651
4.5 | 0.569 | 0.00906 | 0.0079 | 62.8035
5 | 0.6198 | 0.00961 | 0.0112 | 64.4953
5.5 | 0.671 | 0.01022 | 0.0147 | 65.6556
6.5 | 0.7682 | 0.01183 | 0.023 | 64.9366
7 | 0.8093 | 0.01309 | 0.0285 | 61.8258
7.5 | 0.8448 | 0.0148 | 0.035 | 57.0811
8 | 0.877 | 0.01718 | 0.0419 | 51.0477
8.5 | 0.8944 | 0.02168 | 0.0495 | 41.2546
9.5 | 0.8493 | 0.03459 | 0.0667 | 24.5533
10 | 0.8118 | 0.04202 | 0.0716 | 19.3194
10.5 | 0.7813 | 0.05292 | 0.0666 | 14.7638

## 57. Re 3M Mach 0.00 (1)
BIGFOIL.COM POLAR EXPORT
NACA67-211 a=0.2
NACA67-211 a=0.2 |  |  |  | Cl Max: | 1.043 | at alpha= | 10.5 | deg
JavaFoil+Calcfoil stall+Eppler ext transition |  |  |  | L/D Max: | 106.995 | at alpha= | 3.5 | deg
Re: | 3000000 |  |  | Cd Min: | 0.00318 | at alpha= | 0 | deg
Mach: | 0 |  |  | Cl=0 at alpha= | -1.0593 | deg
|  |  |  | @ Cl=0.1, Cd= | 0.0032565
|  |  |  | @ Cl=0.4, Cd= | 0.0040942
|  |  |  | @ Cl=0.6, Cd= | 0.0081838
alpha (deg) | Cl | Cd | Cm | Cl/Cd
-13.5 | -0.621 | 0.09493 | 0.002 | -6.541
-13 | -0.633 | 0.08897 | 0.002 | -7.119
-12.5 | -0.643 | 0.08503 | 0.001 | -7.562
-12 | -0.65 | 0.08028 | 0.001 | -8.103
-11.5 | -0.655 | 0.07465 | 0.001 | -8.774
-11 | -0.656 | 0.06984 | 0 | -9.39
-10.5 | -0.654 | 0.06534 | 0 | -10.011
-10 | -0.648 | 0.06077 | -0.001 | -10.659
-9.5 | -0.638 | 0.05715 | -0.001 | -11.158
-9 | -0.624 | 0.053 | -0.002 | -11.771
-8.5 | -0.739 | 0.01023 | -0.004 | -72.176
-8 | -0.714 | 0.0098 | -0.005 | -72.895
-7.5 | -0.681 | 0.00945 | -0.005 | -72.079
-7 | -0.641 | 0.00915 | -0.006 | -69.997
-6.5 | -0.597 | 0.00728 | -0.007 | -82.038
-6 | -0.551 | 0.00759 | -0.008 | -72.506
-5.5 | -0.501 | 0.00731 | -0.009 | -68.612
-5 | -0.45 | 0.00703 | -0.01 | -63.985
-4.5 | -0.397 | 0.00683 | -0.011 | -58.078
-4 | -0.342 | 0.00703 | -0.012 | -48.61
-3.5 | -0.286 | 0.00682 | -0.012 | -41.842
-3 | -0.228 | 0.00658 | -0.013 | -34.699
-2.5 | -0.17 | 0.00643 | -0.014 | -26.458
-2 | -0.111 | 0.00624 | -0.015 | -17.851
-1.5 | -0.052 | 0.00604 | -0.016 | -8.65
-1 | 0.007 | 0.00329 | -0.017 | 2.186
-0.5 | 0.067 | 0.00335 | -0.018 | 19.966
0 | 0.127 | 0.00318 | -0.019 | 39.833
0.5 | 0.186 | 0.00323 | -0.02 | 57.599
1 | 0.245 | 0.00337 | -0.021 | 72.746
1.5 | 0.305 | 0.00367 | -0.022 | 83.037
2 | 0.364 | 0.00396 | -0.023 | 91.97
2.5 | 0.423 | 0.00418 | -0.023 | 101.092
3 | 0.481 | 0.00466 | -0.024 | 103.158
3.5 | 0.538 | 0.00503 | -0.025 | 106.995
4 | 0.594 | 0.00815 | -0.026 | 72.815
4.5 | 0.649 | 0.00846 | -0.027 | 76.685
5 | 0.703 | 0.00883 | -0.028 | 79.561
5.5 | 0.755 | 0.00928 | -0.029 | 81.333
6 | 0.804 | 0.00969 | -0.03 | 82.952
6.5 | 0.849 | 0.01009 | -0.031 | 84.101
7 | 0.891 | 0.01051 | -0.032 | 84.731
7.5 | 0.928 | 0.01099 | -0.032 | 84.44
8 | 0.961 | 0.01154 | -0.033 | 83.289
8.5 | 0.988 | 0.01212 | -0.034 | 81.578
9 | 1.011 | 0.01276 | -0.035 | 79.219
9.5 | 1.027 | 0.01337 | -0.036 | 76.851
10 | 1.038 | 0.01418 | -0.037 | 73.199
10.5 | 1.043 | 0.0149 | -0.038 | 69.978
11 | 1.041 | 0.01588 | -0.038 | 65.553
11.5 | 1.004 | 0.02141 | -0.038 | 46.889
12 | 0.856 | 0.07196 | -0.025 | 11.896
12.5 | 0.837 | 0.08013 | -0.023 | 10.443
13 | 0.813 | 0.08659 | -0.022 | 9.391
13.5 | 0.788 | 0.09302 | -0.022 | 8.468
14 | 0.759 | 0.1002 | -0.021 | 7.579
14.5 | 0.73 | 0.10573 | -0.022 | 6.909
15 | 0.7 | 0.11066 | -0.022 | 6.327
15.5 | 0.669 | 0.1182 | -0.022 | 5.661

## 58. Re 3M Mach 0.00 (2)
BIGFOIL.COM POLAR EXPORT
NACA67-211 a=0.2
NACA67-211 a=0.2 |  |  |  | Cl Max: | 1.4309 | at alpha= | 16.5 | deg
XFOIL ncrit=9 |  |  |  | L/D Max: | 88.9058 | at alpha= | 1.5 | deg
Re: | 3000000 |  |  | Cd Min: | 0.11203 | at alpha= | 20 | deg
Mach: | 0 |  |  | Cl=0 at alpha= | -1.3803 | deg
|  |  |  | @ Cl=0.1, Cd= | 0.0031551
|  |  |  | @ Cl=0.4, Cd= | 0.005041
|  |  |  | @ Cl=0.6, Cd= | 0.0078219
alpha (deg) | Cl | Cd | Cm | Cl/Cd
-18 | -1.2348 | 0.04663 | -0.077 | -26.4808
-17.5 | -1.2385 | 0.04183 | -0.0768 | -29.6079
-17 | -1.2503 | 0.03696 | -0.0747 | -33.8285
-16.5 | -1.2513 | 0.03341 | -0.0716 | -37.4529
-16 | -1.2438 | 0.03049 | -0.0686 | -40.7937
-15.5 | -1.223 | 0.02799 | -0.067 | -43.6942
-15 | -1.2115 | 0.02616 | -0.062 | -46.3112
-14.5 | -1.1834 | 0.0254 | -0.0588 | -46.5906
-14 | -1.1544 | 0.02461 | -0.0555 | -46.9078
-13.5 | -1.1328 | 0.02333 | -0.051 | -48.5555
-13 | -1.1153 | 0.02167 | -0.0455 | -51.4675
-12.5 | -1.0708 | 0.02157 | -0.0443 | -49.643
-12 | -1.0629 | 0.01728 | -0.0378 | -61.5104
-11.5 | -1.0216 | 0.0162 | -0.0361 | -63.0617
-11 | -0.9759 | 0.0156 | -0.035 | -62.5577
-10.5 | -0.9306 | 0.01484 | -0.0338 | -62.7089
-10 | -0.8836 | 0.0141 | -0.0329 | -62.6667
-9.5 | -0.835 | 0.01352 | -0.0322 | -61.7604
-9 | -0.7867 | 0.01282 | -0.0314 | -61.3651
-8.5 | -0.7361 | 0.01243 | -0.031 | -59.2196
-8 | -0.689 | 0.01127 | -0.0299 | -61.1358
-7.5 | -0.6429 | 0.01005 | -0.0286 | -63.9701
-7 | -0.5932 | 0.0094 | -0.0279 | -63.1064
-6.5 | -0.5422 | 0.00891 | -0.0274 | -60.853
-6 | -0.4907 | 0.0085 | -0.0269 | -57.7294
-5.5 | -0.4376 | 0.00818 | -0.0268 | -53.4963
-5 | -0.3848 | 0.00783 | -0.0266 | -49.1443
-4.5 | -0.3334 | 0.00732 | -0.026 | -45.5464
-4 | -0.2801 | 0.00703 | -0.0259 | -39.8435
-3.5 | -0.2268 | 0.00676 | -0.0257 | -33.5503
-3 | -0.1729 | 0.00651 | -0.0257 | -26.5591
-2.5 | -0.1185 | 0.00628 | -0.0258 | -18.8694
-2 | -0.0642 | 0.00608 | -0.0258 | -10.5592
-1.5 | -0.0113 | 0.00575 | -0.0256 | -1.9652
-1 | 0.0359 | 0.00498 | -0.0244 | 7.2088
-0.5 | 0.0668 | 0.00319 | -0.0201 | 20.9404
0 | 0.1239 | 0.00313 | -0.0206 | 39.5847
0.5 | 0.1809 | 0.00315 | -0.0211 | 57.4286
1 | 0.2377 | 0.00317 | -0.0215 | 74.9842
1.5 | 0.2925 | 0.00329 | -0.0215 | 88.9058
2 | 0.335 | 0.00418 | -0.0193 | 80.1435
2.5 | 0.3822 | 0.00478 | -0.0181 | 79.9582
3 | 0.4279 | 0.00545 | -0.0166 | 78.5138
3.5 | 0.4719 | 0.0062 | -0.0149 | 76.1129
4 | 0.515 | 0.00698 | -0.013 | 73.7822
4.5 | 0.5619 | 0.00754 | -0.0118 | 74.5225
5 | 0.6119 | 0.00791 | -0.0111 | 77.3578
5.5 | 0.6625 | 0.00824 | -0.0105 | 80.4005
6 | 0.7119 | 0.00859 | -0.0098 | 82.8754
6.5 | 0.7599 | 0.00899 | -0.0088 | 84.5273
7 | 0.8065 | 0.00947 | -0.0075 | 85.1637
7.5 | 0.854 | 0.00987 | -0.0065 | 86.5248
8 | 0.8977 | 0.0104 | -0.0047 | 86.3173
8.5 | 0.9388 | 0.01088 | -0.0024 | 86.2868
9 | 0.9793 | 0.01134 | 0 | 86.358
9.5 | 1.0179 | 0.0119 | 0.0026 | 85.5378
10 | 1.0512 | 0.0129 | 0.0061 | 81.4884
10.5 | 1.0902 | 0.01341 | 0.0084 | 81.2975
11 | 1.1278 | 0.01405 | 0.0109 | 80.2705
11.5 | 1.1635 | 0.01474 | 0.0136 | 78.9349
12 | 1.1964 | 0.01551 | 0.0167 | 77.1373
12.5 | 1.2275 | 0.01661 | 0.0198 | 73.9013
13 | 1.2781 | 0.01805 | 0.0181 | 70.8089
13.5 | 1.3066 | 0.01922 | 0.0212 | 67.9813
14 | 1.3358 | 0.02042 | 0.024 | 65.4163
14.5 | 1.3616 | 0.02184 | 0.0269 | 62.3443
15 | 1.3841 | 0.02351 | 0.0301 | 58.8728
15.5 | 1.4064 | 0.02521 | 0.0329 | 55.7874
16 | 1.4233 | 0.02735 | 0.036 | 52.0402
16.5 | 1.4309 | 0.03029 | 0.0395 | 47.24
17 | 1.4161 | 0.03529 | 0.0436 | 40.1275
17.5 | 1.4161 | 0.03949 | 0.0456 | 35.8597
18 | 1.3876 | 0.04723 | 0.0468 | 29.3796
18.5 | 1.3604 | 0.05624 | 0.0452 | 24.1892
19 | 1.3179 | 0.06921 | 0.0398 | 19.042
19.5 | 1.3185 | 0.07653 | 0.0359 | 17.2285
20 | 1.18 | 0.11203 | 0.0152 | 10.5329

## 59. Re 3M Mach 0.10 (1)
BIGFOIL.COM POLAR EXPORT
NACA67-211 a=0.2
NACA67-211 a=0.2 |  |  |  | Cl Max: | 1.033 | at alpha= | 10.5 | deg
JavaFoil+Calcfoil stall+Eppler ext transition |  |  |  | L/D Max: | 107.211 | at alpha= | 3.5 | deg
Re: | 3000000 |  |  | Cd Min: | 0.00316 | at alpha= | 0 | deg
Mach: | 0.1 |  |  | Cl=0 at alpha= | -1.0583 | deg
|  |  |  | @ Cl=0.1, Cd= | 0.0032365
|  |  |  | @ Cl=0.4, Cd= | 0.0041152
|  |  |  | @ Cl=0.6, Cd= | 0.0081936
alpha (deg) | Cl | Cd | Cm | Cl/Cd
-13 | -0.608 | 0.0913 | 0.002 | -6.657
-12.5 | -0.621 | 0.08645 | 0.001 | -7.186
-12 | -0.632 | 0.08098 | 0.001 | -7.805
-11.5 | -0.639 | 0.07585 | 0.001 | -8.427
-11 | -0.643 | 0.0704 | 0 | -9.134
-10.5 | -0.644 | 0.06642 | 0 | -9.695
-10 | -0.64 | 0.06193 | -0.001 | -10.336
-9.5 | -0.632 | 0.05758 | -0.001 | -10.983
-9 | -0.619 | 0.05377 | -0.001 | -11.519
-8.5 | -0.607 | 0.04733 | -0.002 | -12.829
-8 | -0.713 | 0.0099 | -0.005 | -72.058
-7.5 | -0.681 | 0.00953 | -0.005 | -71.44
-7 | -0.641 | 0.00917 | -0.006 | -69.92
-6.5 | -0.598 | 0.0073 | -0.007 | -81.954
-6 | -0.552 | 0.00763 | -0.008 | -72.366
-5.5 | -0.503 | 0.00733 | -0.009 | -68.598
-5 | -0.452 | 0.00706 | -0.01 | -63.968
-4.5 | -0.398 | 0.00682 | -0.011 | -58.457
-4 | -0.343 | 0.00712 | -0.012 | -48.248
-3.5 | -0.287 | 0.00687 | -0.013 | -41.727
-3 | -0.229 | 0.00663 | -0.013 | -34.582
-2.5 | -0.171 | 0.00643 | -0.014 | -26.578
-2 | -0.112 | 0.00622 | -0.015 | -17.987
-1.5 | -0.053 | 0.00611 | -0.016 | -8.595
-1 | 0.007 | 0.00331 | -0.017 | 2.181
-0.5 | 0.067 | 0.00333 | -0.018 | 20.155
0 | 0.127 | 0.00316 | -0.019 | 40.237
0.5 | 0.187 | 0.00321 | -0.02 | 58.159
1 | 0.247 | 0.00336 | -0.021 | 73.365
1.5 | 0.306 | 0.00366 | -0.022 | 83.757
2 | 0.366 | 0.004 | -0.023 | 91.516
2.5 | 0.425 | 0.0042 | -0.024 | 101.148
3 | 0.483 | 0.00467 | -0.024 | 103.455
3.5 | 0.541 | 0.00504 | -0.025 | 107.211
4 | 0.596 | 0.00817 | -0.026 | 72.965
4.5 | 0.652 | 0.0085 | -0.027 | 76.727
5 | 0.706 | 0.00896 | -0.028 | 78.816
5.5 | 0.758 | 0.00932 | -0.029 | 81.361
6 | 0.807 | 0.00973 | -0.03 | 82.91
6.5 | 0.852 | 0.01014 | -0.031 | 83.97
7 | 0.893 | 0.0106 | -0.032 | 84.208
7.5 | 0.93 | 0.01112 | -0.033 | 83.578
8 | 0.962 | 0.01163 | -0.033 | 82.676
8.5 | 0.988 | 0.01223 | -0.034 | 80.781
9 | 1.008 | 0.01291 | -0.035 | 78.098
9.5 | 1.023 | 0.01351 | -0.036 | 75.711
10 | 1.031 | 0.01427 | -0.037 | 72.26
10.5 | 1.033 | 0.01511 | -0.038 | 68.336
11 | 1.026 | 0.01621 | -0.038 | 63.341
11.5 | 0.847 | 0.0696 | -0.023 | 12.17
12 | 0.833 | 0.07544 | -0.023 | 11.043
12.5 | 0.814 | 0.0819 | -0.022 | 9.937
13 | 0.787 | 0.08811 | -0.021 | 8.926
13.5 | 0.757 | 0.09434 | -0.021 | 8.022
14 | 0.725 | 0.10066 | -0.021 | 7.204
14.5 | 0.692 | 0.1061 | -0.021 | 6.521
15 | 0.658 | 0.11373 | -0.022 | 5.783
15.5 | 0.623 | 0.11941 | -0.022 | 5.216

## 60. Re 3M Mach 0.10 (2)
BIGFOIL.COM POLAR EXPORT
NACA67-211 a=0.2
NACA67-211 a=0.2 |  |  |  | Cl Max: | 1.4064 | at alpha= | 16.5 | deg
XFOIL ncrit=9 |  |  |  | L/D Max: | 89.1515 | at alpha= | 1.5 | deg
Re: | 3000000 |  |  | Cd Min: | 0.22555 | at alpha= | -20 | deg
Mach: | 0.1 |  |  | Cl=0 at alpha= | -1.3865 | deg
|  |  |  | @ Cl=0.1, Cd= | 0.0031614
|  |  |  | @ Cl=0.4, Cd= | 0.005036
|  |  |  | @ Cl=0.6, Cd= | 0.0078368
alpha (deg) | Cl | Cd | Cm | Cl/Cd
-20 | -0.6462 | 0.22555 | 0.0157 | -2.865
-19.5 | -0.6299 | 0.2198 | 0.0118 | -2.8658
-19 | -0.6134 | 0.21404 | 0.0079 | -2.8658
-18.5 | -0.5978 | 0.20755 | 0.0041 | -2.8803
-16.5 | -1.0944 | 0.04967 | -0.0775 | -22.0334
-16 | -1.1684 | 0.03811 | -0.0763 | -30.6586
-15.5 | -1.1683 | 0.03338 | -0.0751 | -35
-15 | -1.17 | 0.0301 | -0.0703 | -38.8704
-14.5 | -1.141 | 0.02934 | -0.0674 | -38.8889
-14 | -1.1195 | 0.028 | -0.0634 | -39.9821
-13.5 | -1.1111 | 0.02578 | -0.0575 | -43.0993
-13 | -1.1035 | 0.02349 | -0.0506 | -46.9774
-12.5 | -1.0626 | 0.02336 | -0.0485 | -45.488
-12 | -1.0551 | 0.01932 | -0.042 | -54.6118
-11.5 | -1.0237 | 0.01711 | -0.0386 | -59.8305
-11 | -0.9792 | 0.0163 | -0.0371 | -60.0736
-10.5 | -0.9341 | 0.01545 | -0.0357 | -60.4595
-10 | -0.8875 | 0.01458 | -0.0345 | -60.8711
-9.5 | -0.8388 | 0.01393 | -0.0336 | -60.2154
-9 | -0.7906 | 0.01312 | -0.0326 | -60.2591
-8.5 | -0.7399 | 0.01264 | -0.032 | -58.5364
-8 | -0.69 | 0.01185 | -0.0313 | -58.2278
-7.5 | -0.6454 | 0.01024 | -0.0295 | -63.0273
-7 | -0.5956 | 0.00952 | -0.0287 | -62.563
-6.5 | -0.5445 | 0.009 | -0.0281 | -60.5
-6 | -0.4927 | 0.00856 | -0.0276 | -57.5584
-5.5 | -0.4394 | 0.00822 | -0.0273 | -53.455
-5 | -0.3861 | 0.00788 | -0.0271 | -48.9975
-4.5 | -0.3346 | 0.00735 | -0.0265 | -45.5238
-4 | -0.2811 | 0.00705 | -0.0263 | -39.8723
-3.5 | -0.2275 | 0.00679 | -0.0261 | -33.5052
-3 | -0.1733 | 0.00652 | -0.026 | -26.5798
-2.5 | -0.1186 | 0.00629 | -0.026 | -18.8553
-2 | -0.064 | 0.00609 | -0.026 | -10.509
-1.5 | -0.0108 | 0.00576 | -0.0258 | -1.875
-1 | 0.0368 | 0.00501 | -0.0247 | 7.3453
-0.5 | 0.0672 | 0.00319 | -0.0203 | 21.0658
0 | 0.1246 | 0.00314 | -0.0207 | 39.6815
0.5 | 0.1819 | 0.00316 | -0.0212 | 57.5633
1 | 0.2391 | 0.00318 | -0.0216 | 75.1887
1.5 | 0.2942 | 0.0033 | -0.0217 | 89.1515
2 | 0.3367 | 0.00419 | -0.0194 | 80.358
2.5 | 0.3839 | 0.0048 | -0.0181 | 79.9792
3 | 0.4296 | 0.00547 | -0.0166 | 78.5375
4 | 0.5168 | 0.007 | -0.0128 | 73.8286
4.5 | 0.5638 | 0.00757 | -0.0115 | 74.4782
5 | 0.614 | 0.00794 | -0.0108 | 77.33
5.5 | 0.6647 | 0.00827 | -0.0101 | 80.3748
6 | 0.7143 | 0.00863 | -0.0093 | 82.7694
6.5 | 0.7625 | 0.00903 | -0.0082 | 84.4408
7 | 0.8092 | 0.00951 | -0.0068 | 85.0894
7.5 | 0.8567 | 0.00993 | -0.0057 | 86.2739
8 | 0.8989 | 0.0105 | -0.0034 | 85.6095
8.5 | 0.9401 | 0.01095 | -0.001 | 85.8539
9 | 0.9806 | 0.01146 | 0.0015 | 85.5672
9.5 | 1.0195 | 0.01206 | 0.0043 | 84.5357
10 | 1.0529 | 0.01307 | 0.0078 | 80.5585
10.5 | 1.0924 | 0.01361 | 0.0102 | 80.2645
11 | 1.1295 | 0.0143 | 0.013 | 78.986
11.5 | 1.1656 | 0.01504 | 0.0157 | 77.5
12 | 1.1971 | 0.01594 | 0.0192 | 75.1004
12.5 | 1.2263 | 0.01754 | 0.0224 | 69.9145
13 | 1.2784 | 0.01856 | 0.021 | 68.8793
13.5 | 1.3066 | 0.01991 | 0.0242 | 65.6253
14 | 1.3338 | 0.02131 | 0.0273 | 62.5903
14.5 | 1.3584 | 0.0229 | 0.0305 | 59.3188
15 | 1.3781 | 0.02484 | 0.0339 | 55.4791
15.5 | 1.3974 | 0.02686 | 0.0371 | 52.0253
16 | 1.4058 | 0.02979 | 0.0407 | 47.1903
16.5 | 1.4064 | 0.03349 | 0.0443 | 41.9946
17 | 1.3707 | 0.04089 | 0.0481 | 33.5216
17.5 | 1.3633 | 0.04657 | 0.0488 | 29.2742
18 | 1.3181 | 0.05795 | 0.0465 | 22.7455
18.5 | 1.2852 | 0.06982 | 0.0411 | 18.4073
19 | 1.2327 | 0.08709 | 0.0313 | 14.1543
19.5 | 1.1376 | 0.11536 | 0.0145 | 9.8613
20 | 1.0784 | 0.1372 | 0.0022 | 7.8601

## 61. Re 3M Mach 0.25 (1)
BIGFOIL.COM POLAR EXPORT
NACA67-211 a=0.2
NACA67-211 a=0.2 |  |  |  | Cl Max: | 0.984 | at alpha= | 9 | deg
JavaFoil+Calcfoil stall+Eppler ext transition |  |  |  | L/D Max: | 104.235 | at alpha= | 3 | deg
Re: | 3000000 |  |  | Cd Min: | 0.00314 | at alpha= | -1 | deg
Mach: | 0.25 |  |  | Cl=0 at alpha= | -1.0574 | deg
|  |  |  | @ Cl=0.1, Cd= | 0.003195
|  |  |  | @ Cl=0.4, Cd= | 0.003996
|  |  |  | @ Cl=0.6, Cd= | 0.10692
alpha (deg) | Cl | Cd | Cm | Cl/Cd
-12 | -0.466 | 0.08381 | 0.001 | -5.557
-11.5 | -0.503 | 0.07875 | 0.001 | -6.386
-11 | -0.534 | 0.07564 | 0 | -7.058
-10.5 | -0.558 | 0.06857 | 0 | -8.137
-10 | -0.574 | 0.06518 | -0.001 | -8.813
-9.5 | -0.584 | 0.06055 | -0.001 | -9.643
-9 | -0.586 | 0.05652 | -0.001 | -10.364
-8.5 | -0.581 | 0.05172 | -0.002 | -11.242
-8 | -0.571 | 0.04767 | -0.002 | -11.968
-7.5 | -0.555 | 0.04264 | -0.003 | -13.019
-7 | -0.642 | 0.00944 | -0.006 | -68.02
-6.5 | -0.603 | 0.00907 | -0.007 | -66.493
-6 | -0.559 | 0.00873 | -0.008 | -64.049
-5.5 | -0.512 | 0.0075 | -0.009 | -68.228
-5 | -0.461 | 0.00724 | -0.01 | -63.664
-4.5 | -0.407 | 0.00697 | -0.011 | -58.378
-4 | -0.351 | 0.00673 | -0.012 | -52.208
-3.5 | -0.294 | 0.00649 | -0.013 | -45.337
-3 | -0.235 | 0.00675 | -0.014 | -34.84
-2.5 | -0.175 | 0.00649 | -0.015 | -27.051
-2 | -0.115 | 0.00629 | -0.016 | -18.288
-1.5 | -0.054 | 0.00617 | -0.017 | -8.745
-1 | 0.007 | 0.00314 | -0.018 | 2.362
-0.5 | 0.069 | 0.00319 | -0.019 | 21.612
0 | 0.131 | 0.0032 | -0.019 | 40.807
0.5 | 0.192 | 0.00326 | -0.02 | 58.983
1 | 0.253 | 0.00341 | -0.021 | 74.308
1.5 | 0.315 | 0.00374 | -0.022 | 84.087
2 | 0.376 | 0.00382 | -0.023 | 98.267
2.5 | 0.436 | 0.00426 | -0.024 | 102.395
3 | 0.496 | 0.00476 | -0.025 | 104.235
3.5 | 0.555 | 0.00587 | -0.026 | 94.441
4 | 0.612 | 0.00835 | -0.027 | 73.199
4.5 | 0.668 | 0.00872 | -0.028 | 76.562
5 | 0.723 | 0.00919 | -0.029 | 78.606
5.5 | 0.775 | 0.00959 | -0.03 | 80.862
6 | 0.823 | 0.01002 | -0.031 | 82.136
6.5 | 0.866 | 0.01054 | -0.032 | 82.243
7 | 0.904 | 0.01104 | -0.033 | 81.946
7.5 | 0.936 | 0.01163 | -0.033 | 80.514
8 | 0.961 | 0.01223 | -0.034 | 78.523
8.5 | 0.977 | 0.01296 | -0.035 | 75.371
9 | 0.984 | 0.01373 | -0.036 | 71.642
9.5 | 0.981 | 0.0145 | -0.037 | 67.656
10 | 0.964 | 0.01583 | -0.038 | 60.916
10.5 | 0.782 | 0.06457 | -0.022 | 12.116
11 | 0.752 | 0.07134 | -0.02 | 10.547
11.5 | 0.718 | 0.07747 | -0.02 | 9.265
12 | 0.676 | 0.08454 | -0.02 | 7.999
12.5 | 0.625 | 0.08993 | -0.019 | 6.954
13 | 0.559 | 0.09669 | -0.02 | 5.786
13.5 | 0.488 | 0.10113 | -0.021 | 4.825
14 | 0.411 | 0.10692 | -0.021 | 3.843

## 62. Re 3M Mach 0.25 (2)
BIGFOIL.COM POLAR EXPORT
NACA67-211 a=0.2
NACA67-211 a=0.2 |  |  |  | Cl Max: | 1.2402 | at alpha= | 14.5 | deg
XFOIL ncrit=9 |  |  |  | L/D Max: | 90.4776 | at alpha= | 1.5 | deg
Re: | 3000000 |  |  | Cd Min: | 0.23082 | at alpha= | -20 | deg
Mach: | 0.25 |  |  | Cl=0 at alpha= | -1.4219 | deg
|  |  |  | @ Cl=0.1, Cd= | 0.0031842
|  |  |  | @ Cl=0.4, Cd= | 0.0050005
|  |  |  | @ Cl=0.6, Cd= | 0.0079156
alpha (deg) | Cl | Cd | Cm | Cl/Cd
-20 | -0.6526 | 0.23082 | 0.0171 | -2.8273
-19.5 | -0.6379 | 0.22361 | 0.0129 | -2.8527
-19 | -0.6203 | 0.21784 | 0.0089 | -2.8475
-18.5 | -0.6037 | 0.2111 | 0.0049 | -2.8598
-18 | -0.5867 | 0.20394 | 0.0009 | -2.8768
-17.5 | -0.5791 | 0.19292 | -0.0034 | -3.0018
-17 | -0.5664 | 0.18474 | -0.0075 | -3.0659
-16.5 | -0.5457 | 0.18041 | -0.011 | -3.0248
-16 | -0.5338 | 0.17216 | -0.0149 | -3.1006
-15 | -0.5237 | 0.15171 | -0.0236 | -3.452
-14.5 | -0.5038 | 0.143 | -0.0306 | -3.5231
-14 | -0.4805 | 0.13573 | -0.037 | -3.5401
-13.5 | -0.4715 | 0.12687 | -0.0419 | -3.7164
-12.5 | -0.4895 | 0.10336 | -0.0523 | -4.7359
-12 | -0.509 | 0.09109 | -0.0581 | -5.5879
-11.5 | -0.5025 | 0.08469 | -0.0615 | -5.9334
-11 | -0.6176 | 0.05904 | -0.077 | -10.4607
-10.5 | -0.8875 | 0.02689 | -0.0536 | -33.0048
-10 | -0.8764 | 0.0217 | -0.0476 | -40.3871
-9.5 | -0.8409 | 0.01918 | -0.0441 | -43.8425
-9 | -0.8028 | 0.01661 | -0.0408 | -48.3323
-8.5 | -0.7571 | 0.01477 | -0.0386 | -51.2593
-8 | -0.7056 | 0.01373 | -0.0371 | -51.3911
-7.5 | -0.6573 | 0.01188 | -0.0353 | -55.3283
-7 | -0.6083 | 0.0104 | -0.0335 | -58.4904
-6.5 | -0.556 | 0.00962 | -0.0323 | -57.7963
-6 | -0.503 | 0.00897 | -0.0312 | -56.0758
-5.5 | -0.4487 | 0.00848 | -0.0305 | -52.9127
-5 | -0.3941 | 0.00805 | -0.0298 | -48.9565
-4.5 | -0.3409 | 0.00752 | -0.0289 | -45.3324
-4 | -0.2862 | 0.00716 | -0.0284 | -39.9721
-3.5 | -0.2306 | 0.00692 | -0.0281 | -33.3237
-3 | -0.1751 | 0.00659 | -0.0278 | -26.5706
-2.5 | -0.1189 | 0.00636 | -0.0277 | -18.695
-2 | -0.0628 | 0.00617 | -0.0275 | -10.1783
-1.5 | -0.0077 | 0.00585 | -0.0273 | -1.3162
-1 | 0.0416 | 0.00516 | -0.0261 | 8.062
-0.5 | 0.0696 | 0.00321 | -0.0209 | 21.6822
0 | 0.1286 | 0.00316 | -0.0214 | 40.6962
0.5 | 0.1877 | 0.00319 | -0.0219 | 58.8401
1 | 0.2467 | 0.00323 | -0.0223 | 76.3777
1.5 | 0.3031 | 0.00335 | -0.0222 | 90.4776
2 | 0.3452 | 0.00427 | -0.0195 | 80.8431
2.5 | 0.3928 | 0.00489 | -0.0179 | 80.3272
3 | 0.4384 | 0.00559 | -0.0159 | 78.4258
3.5 | 0.4817 | 0.0064 | -0.0136 | 75.2656
4 | 0.5254 | 0.00719 | -0.0113 | 73.0737
4.5 | 0.5735 | 0.00773 | -0.0097 | 74.1915
5 | 0.6249 | 0.00809 | -0.0087 | 77.2435
5.5 | 0.676 | 0.00847 | -0.0075 | 79.8111
6 | 0.726 | 0.00889 | -0.0062 | 81.6648
6.5 | 0.7747 | 0.0093 | -0.0045 | 83.3011
7 | 0.8206 | 0.00976 | -0.0022 | 84.0779
7.5 | 0.8637 | 0.01028 | 0.0006 | 84.0175
8 | 0.9042 | 0.01093 | 0.004 | 82.7264
8.5 | 0.9473 | 0.01151 | 0.0068 | 82.3023
9 | 0.9881 | 0.01223 | 0.01 | 80.7931
9.5 | 1.0236 | 0.0133 | 0.014 | 76.9624
10 | 1.0619 | 0.01417 | 0.0175 | 74.94
10.5 | 1.0996 | 0.01512 | 0.021 | 72.7249
11 | 1.1346 | 0.01615 | 0.0249 | 70.2539
11.5 | 1.1576 | 0.01799 | 0.0304 | 64.3469
12 | 1.1859 | 0.01959 | 0.0347 | 60.536
12.5 | 1.2319 | 0.02201 | 0.0344 | 55.97
14 | 1.2387 | 0.03294 | 0.0505 | 37.6047
14.5 | 1.2402 | 0.03703 | 0.0538 | 33.4918
15 | 1.2122 | 0.04433 | 0.0561 | 27.3449
15.5 | 1.1964 | 0.05166 | 0.0557 | 23.1591
16 | 1.1577 | 0.06354 | 0.0509 | 18.22
16.5 | 1.064 | 0.08882 | 0.0346 | 11.9793
17 | 0.9745 | 0.11693 | 0.0185 | 8.334
18.5 | 0.7607 | 0.20464 | -0.026 | 3.7173
19 | 0.7672 | 0.21552 | -0.0312 | 3.5598
19.5 | 0.7733 | 0.22874 | -0.0364 | 3.3807

## 63. Re 3M Mach 0.50 (1)
BIGFOIL.COM POLAR EXPORT
NACA67-211 a=0.2
NACA67-211 a=0.2 |  |  |  | Cl Max: | 1.126 | at alpha= | 20 | deg
JavaFoil+Calcfoil stall+Eppler ext transition |  |  |  | L/D Max: | 105.003 | at alpha= | 1.5 | deg
Re: | 3000000 |  |  | Cd Min: | 0.00312 | at alpha= | -0.5 | deg
Mach: | 0.5 |  |  | Cl=0 at alpha= | -1.0588 | deg
|  |  |  | @ Cl=0.1, Cd= | 0.00312
|  |  |  | @ Cl=0.4, Cd= | 0.0042981
|  |  |  | @ Cl=0.6, Cd= | 0.0080422
alpha (deg) | Cl | Cd | Cm | Cl/Cd
-20 | -1.019 | 0.1639 | 0.009 | -6.218
-19.5 | -0.995 | 0.16372 | 0.009 | -6.076
-19 | -0.966 | 0.15714 | 0.008 | -6.146
-18.5 | -0.939 | 0.15295 | 0.007 | -6.139
-18 | -0.912 | 0.14849 | 0.007 | -6.144
-17.5 | -0.886 | 0.14366 | 0.006 | -6.169
-17 | -0.86 | 0.13939 | 0.006 | -6.17
-16.5 | -0.835 | 0.13668 | 0.006 | -6.107
-16 | -0.806 | 0.13099 | 0.005 | -6.156
-15.5 | -0.779 | 0.12513 | 0.004 | -6.227
-15 | -0.753 | 0.12066 | 0.004 | -6.24
-14.5 | -0.727 | 0.11582 | 0.004 | -6.273
-14 | -0.7 | 0.11198 | 0.003 | -6.251
-13.5 | -0.674 | 0.10953 | 0.003 | -6.152
-13 | -0.645 | 0.10413 | 0.002 | -6.198
-12.5 | -0.619 | 0.09997 | 0.002 | -6.188
-12 | -0.592 | 0.09624 | 0.001 | -6.151
-11.5 | -0.565 | 0.09314 | 0.001 | -6.069
-11 | -0.539 | 0.08995 | 0 | -5.987
-10.5 | -0.512 | 0.08689 | 0 | -5.889
-10 | -0.484 | 0.07693 | -0.001 | -6.296
-9.5 | -0.458 | 0.06648 | -0.001 | -6.882
-9 | -0.431 | 0.06042 | -0.002 | -7.129
-8.5 | -0.404 | 0.05521 | -0.002 | -7.314
-8 | -0.376 | 0.06735 | -0.002 | -5.584
-7.5 | -0.349 | 0.08195 | -0.003 | -4.253
-7 | -0.323 | 0.04733 | -0.003 | -6.815
-6.5 | -0.296 | 0.04321 | -0.004 | -6.849
-6 | -0.373 | 0.03977 | -0.005 | -9.387
-5.5 | -0.406 | 0.03815 | -0.005 | -10.656
-5 | -0.478 | 0.00888 | -0.011 | -53.839
-4.5 | -0.435 | 0.00855 | -0.012 | -50.92
-4 | -0.382 | 0.00815 | -0.013 | -46.902
-3.5 | -0.323 | 0.00764 | -0.014 | -42.31
-3 | -0.26 | 0.0073 | -0.015 | -35.65
-2.5 | -0.195 | 0.00575 | -0.016 | -33.865
-2 | -0.128 | 0.00551 | -0.017 | -23.225
-1.5 | -0.06 | 0.00578 | -0.019 | -10.408
-1 | 0.008 | 0.00563 | -0.02 | 1.471
-0.5 | 0.077 | 0.00312 | -0.021 | 24.688
0 | 0.146 | 0.00312 | -0.022 | 46.744
0.5 | 0.214 | 0.00319 | -0.023 | 67.203
1 | 0.283 | 0.0033 | -0.024 | 85.63
1.5 | 0.351 | 0.00334 | -0.025 | 105.003
2 | 0.418 | 0.00465 | -0.026 | 89.987
2.5 | 0.485 | 0.0053 | -0.027 | 91.465
3 | 0.551 | 0.00581 | -0.028 | 94.874
3.5 | 0.614 | 0.00868 | -0.029 | 70.783
4 | 0.677 | 0.00912 | -0.03 | 74.207
4.5 | 0.736 | 0.00962 | -0.031 | 76.49
5 | 0.791 | 0.0103 | -0.032 | 76.719
5.5 | 0.839 | 0.01094 | -0.033 | 76.681
6 | 0.869 | 0.01166 | -0.034 | 74.486
6.5 | 0.868 | 0.01254 | -0.035 | 69.159
7 | 0.629 | 0.04791 | -0.017 | 13.134
7.5 | 0.462 | 0.05228 | -0.017 | 8.837
8 | 0.491 | 0.05122 | -0.021 | 9.596
8.5 | 0.516 | 0.05926 | -0.019 | 8.704
9 | 0.541 | 0.07053 | -0.018 | 7.677
9.5 | 0.57 | 0.06174 | -0.02 | 9.224
10 | 0.596 | 0.06862 | -0.02 | 8.681
10.5 | 0.622 | 0.07802 | -0.021 | 7.97
11 | 0.649 | 0.08651 | -0.022 | 7.498
11.5 | 0.675 | 0.09322 | -0.022 | 7.242
12 | 0.701 | 0.09413 | -0.023 | 7.45
12.5 | 0.727 | 0.09679 | -0.023 | 7.516
13 | 0.755 | 0.10226 | -0.025 | 7.383
13.5 | 0.781 | 0.10507 | -0.026 | 7.438
14 | 0.807 | 0.10988 | -0.026 | 7.348
14.5 | 0.833 | 0.11349 | -0.027 | 7.343
15 | 0.86 | 0.12 | -0.028 | 7.165
15.5 | 0.888 | 0.12724 | -0.03 | 6.982
16 | 0.913 | 0.13032 | -0.03 | 7.005
16.5 | 0.939 | 0.13588 | -0.03 | 6.909
17 | 0.965 | 0.13765 | -0.031 | 7.011
17.5 | 0.994 | 0.14321 | -0.033 | 6.939
18 | 1.018 | 0.1467 | -0.034 | 6.943
18.5 | 1.044 | 0.15355 | -0.034 | 6.8
19 | 1.07 | 0.15925 | -0.035 | 6.721
19.5 | 1.097 | 0.16332 | -0.036 | 6.716
20 | 1.126 | 0.16837 | -0.038 | 6.689

## 64. Re 3M Mach 0.50 (2)
BIGFOIL.COM POLAR EXPORT
NACA67-211 a=0.2
NACA67-211 a=0.2 |  |  |  | Cl Max: | 0.9274 | at alpha= | 8.5 | deg
XFOIL ncrit=9 |  |  |  | L/D Max: | 94.0331 | at alpha= | 1.5 | deg
Re: | 3000000 |  |  | Cd Min: | 0.25152 | at alpha= | -20 | deg
Mach: | 0.5 |  |  | Cl=0 at alpha= | -1.5711 | deg
|  |  |  | @ Cl=0.1, Cd= | 0.0033284
|  |  |  | @ Cl=0.4, Cd= | 0.0048134
|  |  |  | @ Cl=0.6, Cd= | 0.0084394
alpha (deg) | Cl | Cd | Cm | Cl/Cd
-20 | -0.7004 | 0.25152 | 0.0227 | -2.7847
-19.5 | -0.6797 | 0.24309 | 0.0178 | -2.7961
-19 | -0.6592 | 0.23604 | 0.0129 | -2.7927
-18.5 | -0.6383 | 0.22795 | 0.0081 | -2.8002
-18 | -0.6166 | 0.21955 | 0.0033 | -2.8085
-17.5 | -0.5962 | 0.21127 | -0.0015 | -2.822
-16.5 | -0.5494 | 0.19392 | -0.0137 | -2.8331
-16 | -0.5292 | 0.18521 | -0.0188 | -2.8573
-15.5 | -0.5135 | 0.17683 | -0.0226 | -2.9039
-15 | -0.4978 | 0.16803 | -0.0268 | -2.9626
-14 | -0.4656 | 0.15169 | -0.0353 | -3.0694
-13.5 | -0.4507 | 0.14368 | -0.0393 | -3.1368
-13 | -0.4362 | 0.13536 | -0.0437 | -3.2225
-12.5 | -0.4259 | 0.12609 | -0.0483 | -3.3777
-12 | -0.4163 | 0.1174 | -0.0526 | -3.546
-11.5 | -0.4036 | 0.10992 | -0.0568 | -3.6718
-11 | -0.3989 | 0.10081 | -0.0614 | -3.9569
-10.5 | -0.3907 | 0.09307 | -0.0654 | -4.1979
-10 | -0.3894 | 0.08419 | -0.0701 | -4.6253
-9.5 | -0.3948 | 0.07472 | -0.0752 | -5.2837
-9 | -0.4071 | 0.06454 | -0.082 | -6.3077
-8.5 | -0.4385 | 0.05414 | -0.0881 | -8.0994
-8 | -0.4723 | 0.04695 | -0.0851 | -10.0596
-7.5 | -0.5055 | 0.04088 | -0.0768 | -12.3655
-7 | -0.5208 | 0.03362 | -0.0692 | -15.4908
-6.5 | -0.5317 | 0.02544 | -0.0603 | -20.9002
-6 | -0.5141 | 0.01913 | -0.0531 | -26.874
-5.5 | -0.478 | 0.0128 | -0.0478 | -37.3438
-5 | -0.4168 | 0.01 | -0.0456 | -41.68
-4.5 | -0.3575 | 0.00872 | -0.0429 | -40.9977
-4 | -0.3003 | 0.00784 | -0.0402 | -38.3036
-3.5 | -0.2392 | 0.00734 | -0.0384 | -32.5886
-3 | -0.1776 | 0.00696 | -0.0371 | -25.5172
-2.5 | -0.1161 | 0.00663 | -0.0359 | -17.5113
-2 | -0.0537 | 0.0064 | -0.0352 | -8.3906
-1.5 | 0.0089 | 0.00615 | -0.0347 | 1.4472
-0.5 | 0.081 | 0.00334 | -0.0241 | 24.2515
0 | 0.1465 | 0.0033 | -0.0242 | 44.3939
0.5 | 0.2141 | 0.0033 | -0.0248 | 64.8788
1 | 0.2806 | 0.00336 | -0.0251 | 83.5119
1.5 | 0.3404 | 0.00362 | -0.024 | 94.0331
2.5 | 0.4248 | 0.00531 | -0.0153 | 80
3 | 0.4664 | 0.00609 | -0.0108 | 76.5846
3.5 | 0.5018 | 0.00705 | -0.005 | 71.1773
4 | 0.538 | 0.00785 | 0.0008 | 68.535
4.5 | 0.5884 | 0.00834 | 0.0041 | 70.5516
5 | 0.6409 | 0.00879 | 0.0073 | 72.9124
5.5 | 0.6926 | 0.00935 | 0.0107 | 74.0749
6 | 0.7447 | 0.00997 | 0.0143 | 74.6941
6.5 | 0.7932 | 0.01079 | 0.0189 | 73.5125
7 | 0.841 | 0.01169 | 0.0237 | 71.9418
7.5 | 0.8779 | 0.01329 | 0.0303 | 66.0572
8 | 0.9082 | 0.01552 | 0.0378 | 58.518
8.5 | 0.9274 | 0.01972 | 0.0458 | 47.0284
9 | 0.9204 | 0.02529 | 0.0549 | 36.3938
9.5 | 0.885 | 0.03226 | 0.064 | 27.4334
10 | 0.8467 | 0.03948 | 0.0699 | 21.4463
10.5 | 0.8054 | 0.04803 | 0.0717 | 16.7687
11 | 0.7709 | 0.05996 | 0.0648 | 12.8569
11.5 | 0.7462 | 0.07735 | 0.0486 | 9.6471
12.5 | 0.7029 | 0.10718 | 0.0304 | 6.5581
13 | 0.6893 | 0.12005 | 0.0234 | 5.7418
13.5 | 0.6811 | 0.13255 | 0.0167 | 5.1384

## 65. Re 4M Mach 0.00 (1)
BIGFOIL.COM POLAR EXPORT
NACA67-211 a=0.2
NACA67-211 a=0.2 |  |  |  | Cl Max: | 1.044 | at alpha= | 10.5 | deg
JavaFoil+Calcfoil stall+Eppler ext transition |  |  |  | L/D Max: | 103.712 | at alpha= | 3.5 | deg
Re: | 4000000 |  |  | Cd Min: | 0.00316 | at alpha= | -1 | deg
Mach: | 0 |  |  | Cl=0 at alpha= | -1.0593 | deg
|  |  |  | @ Cl=0.1, Cd= | 0.0032405
|  |  |  | @ Cl=0.4, Cd= | 0.0043215
|  |  |  | @ Cl=0.6, Cd= | 0.0077627
alpha (deg) | Cl | Cd | Cm | Cl/Cd
-13.5 | -0.621 | 0.09302 | 0.002 | -6.681
-13 | -0.634 | 0.08745 | 0.002 | -7.251
-12.5 | -0.644 | 0.08313 | 0.001 | -7.745
-12 | -0.651 | 0.07825 | 0.001 | -8.325
-11.5 | -0.656 | 0.07235 | 0.001 | -9.068
-11 | -0.657 | 0.06843 | 0 | -9.605
-10.5 | -0.656 | 0.06344 | 0 | -10.337
-10 | -0.65 | 0.05941 | -0.001 | -10.939
-9.5 | -0.641 | 0.0548 | -0.001 | -11.691
-9 | -0.633 | 0.04769 | -0.002 | -13.266
-8.5 | -0.743 | 0.00973 | -0.004 | -76.366
-8 | -0.715 | 0.00935 | -0.005 | -76.458
-7.5 | -0.682 | 0.00742 | -0.005 | -91.873
-7 | -0.641 | 0.00781 | -0.006 | -82.081
-6.5 | -0.598 | 0.00749 | -0.007 | -79.801
-6 | -0.551 | 0.00719 | -0.008 | -76.672
-5.5 | -0.502 | 0.00692 | -0.009 | -72.486
-5 | -0.45 | 0.00716 | -0.01 | -62.872
-4.5 | -0.397 | 0.00695 | -0.011 | -57.124
-4 | -0.342 | 0.00671 | -0.012 | -50.978
-3.5 | -0.286 | 0.0065 | -0.012 | -43.926
-3 | -0.228 | 0.00624 | -0.013 | -36.609
-2.5 | -0.17 | 0.00611 | -0.014 | -27.838
-2 | -0.111 | 0.0059 | -0.015 | -18.884
-1.5 | -0.052 | 0.00581 | -0.016 | -8.99
-1 | 0.007 | 0.00316 | -0.017 | 2.278
-0.5 | 0.067 | 0.00318 | -0.018 | 20.982
0 | 0.127 | 0.00329 | -0.019 | 38.556
0.5 | 0.186 | 0.00335 | -0.02 | 55.456
1 | 0.245 | 0.00358 | -0.021 | 68.634
1.5 | 0.305 | 0.00392 | -0.022 | 77.774
2 | 0.364 | 0.00423 | -0.023 | 86.007
2.5 | 0.423 | 0.00438 | -0.023 | 96.506
3 | 0.481 | 0.00467 | -0.024 | 103.04
3.5 | 0.538 | 0.00519 | -0.025 | 103.712
4 | 0.594 | 0.00773 | -0.026 | 76.828
4.5 | 0.649 | 0.00803 | -0.027 | 80.897
5 | 0.703 | 0.0084 | -0.028 | 83.719
5.5 | 0.756 | 0.00882 | -0.029 | 85.685
6 | 0.804 | 0.0092 | -0.03 | 87.432
6.5 | 0.85 | 0.00957 | -0.031 | 88.819
7 | 0.891 | 0.00999 | -0.032 | 89.202
7.5 | 0.929 | 0.01041 | -0.032 | 89.197
8 | 0.962 | 0.01096 | -0.033 | 87.783
8.5 | 0.989 | 0.01149 | -0.034 | 86.095
9 | 1.012 | 0.01209 | -0.035 | 83.717
9.5 | 1.028 | 0.01268 | -0.036 | 81.11
10 | 1.039 | 0.01344 | -0.037 | 77.335
10.5 | 1.044 | 0.0141 | -0.038 | 74.069
11 | 1.043 | 0.01498 | -0.038 | 69.619
11.5 | 1.033 | 0.01644 | -0.039 | 62.835
12 | 1.008 | 0.01946 | -0.039 | 51.8
12.5 | 0.846 | 0.07391 | -0.026 | 11.443
13 | 0.816 | 0.08316 | -0.024 | 9.818
13.5 | 0.79 | 0.0898 | -0.023 | 8.794
14 | 0.761 | 0.09686 | -0.022 | 7.853
14.5 | 0.732 | 0.10241 | -0.023 | 7.144
15 | 0.701 | 0.1086 | -0.023 | 6.456
15.5 | 0.67 | 0.11589 | -0.023 | 5.78

## 66. Re 4M Mach 0.00 (2)
BIGFOIL.COM POLAR EXPORT
NACA67-211 a=0.2
NACA67-211 a=0.2 |  |  |  | Cl Max: | 1.4883 | at alpha= | 18 | deg
XFOIL ncrit=9 |  |  |  | L/D Max: | 93.8529 | at alpha= | 8.5 | deg
Re: | 4000000 |  |  | Cd Min: | 0.0627 | at alpha= | 20 | deg
Mach: | 0 |  |  | Cl=0 at alpha= | -1.3745 | deg
|  |  |  | @ Cl=0.1, Cd= | 0.0034692
|  |  |  | @ Cl=0.4, Cd= | 0.0050756
|  |  |  | @ Cl=0.6, Cd= | 0.0073924
alpha (deg) | Cl | Cd | Cm | Cl/Cd
-19 | -1.3212 | 0.04662 | -0.0776 | -28.3398
-18.5 | -1.3208 | 0.04217 | -0.0776 | -31.3208
-18 | -1.3451 | 0.03621 | -0.0753 | -37.1472
-17.5 | -1.3772 | 0.03042 | -0.07 | -45.2728
-17 | -1.3758 | 0.02742 | -0.0656 | -50.1751
-16.5 | -1.3556 | 0.02489 | -0.0636 | -54.4636
-16 | -1.3392 | 0.02337 | -0.0591 | -57.3042
-15.5 | -1.3179 | 0.02209 | -0.0549 | -59.6605
-15 | -1.293 | 0.02094 | -0.051 | -61.7479
-14.5 | -1.2639 | 0.02007 | -0.0475 | -62.9746
-14 | -1.235 | 0.01923 | -0.0436 | -64.2226
-13.5 | -1.201 | 0.01842 | -0.0406 | -65.2009
-13 | -1.164 | 0.01742 | -0.0382 | -66.8197
-12.5 | -1.1211 | 0.01677 | -0.0367 | -66.8515
-12 | -1.076 | 0.01628 | -0.0355 | -66.0934
-11.5 | -1.034 | 0.01529 | -0.0338 | -67.6259
-11 | -0.9969 | 0.01338 | -0.0314 | -74.5067
-10.5 | -0.9495 | 0.01274 | -0.0305 | -74.529
-10 | -0.9012 | 0.01216 | -0.0297 | -74.1118
-9.5 | -0.851 | 0.01172 | -0.0293 | -72.6109
-9 | -0.8017 | 0.01109 | -0.0286 | -72.2904
-8.5 | -0.751 | 0.01063 | -0.0282 | -70.6491
-8 | -0.7004 | 0.01013 | -0.0277 | -69.1412
-7.5 | -0.6492 | 0.00965 | -0.0273 | -67.2746
-7 | -0.5979 | 0.00914 | -0.0269 | -65.4158
-6.5 | -0.5499 | 0.00824 | -0.0257 | -66.7354
-6 | -0.4981 | 0.00781 | -0.0253 | -63.7772
-5.5 | -0.4451 | 0.00751 | -0.0252 | -59.2676
-5 | -0.392 | 0.00722 | -0.025 | -54.2936
-4.5 | -0.3381 | 0.00696 | -0.025 | -48.5776
-4 | -0.2851 | 0.0066 | -0.0248 | -43.197
-3.5 | -0.2307 | 0.00636 | -0.0248 | -36.2736
-3 | -0.177 | 0.00611 | -0.0247 | -28.9689
-2.5 | -0.122 | 0.00592 | -0.0249 | -20.6081
-2 | -0.0669 | 0.00572 | -0.0251 | -11.6958
-1.5 | -0.0129 | 0.00549 | -0.0251 | -2.3497
-1 | 0.0385 | 0.005 | -0.0247 | 7.7
-0.5 | 0.0816 | 0.00394 | -0.0228 | 20.7107
0 | 0.1242 | 0.00285 | -0.0207 | 43.5789
0.5 | 0.1819 | 0.00285 | -0.0214 | 63.8246
1 | 0.2381 | 0.00289 | -0.0217 | 82.3875
1.5 | 0.2859 | 0.00352 | -0.0204 | 81.2216
2 | 0.3305 | 0.00434 | -0.0187 | 76.1521
2.5 | 0.3801 | 0.00483 | -0.0179 | 78.6957
3 | 0.4271 | 0.00541 | -0.0167 | 78.9464
3.5 | 0.4712 | 0.00616 | -0.015 | 76.4935
4 | 0.5185 | 0.00675 | -0.0138 | 76.8148
4.5 | 0.5681 | 0.0072 | -0.0131 | 78.9028
5 | 0.6195 | 0.00751 | -0.0127 | 82.49
5.5 | 0.6701 | 0.00783 | -0.0122 | 85.5811
6 | 0.7201 | 0.00815 | -0.0115 | 88.3558
6.5 | 0.7693 | 0.00853 | -0.0107 | 90.1876
7 | 0.8181 | 0.00891 | -0.0099 | 91.8182
7.5 | 0.865 | 0.00934 | -0.0087 | 92.6124
8 | 0.9113 | 0.00978 | -0.0074 | 93.18
8.5 | 0.9573 | 0.0102 | -0.0062 | 93.8529
9 | 0.997 | 0.01069 | -0.0036 | 93.2647
9.5 | 1.0342 | 0.01135 | -0.0006 | 91.1189
10 | 1.0737 | 0.01184 | 0.0018 | 90.6841
10.5 | 1.1131 | 0.01237 | 0.0041 | 89.9838
11 | 1.1508 | 0.01298 | 0.0067 | 88.6595
11.5 | 1.1867 | 0.01372 | 0.0094 | 86.4942
12 | 1.2178 | 0.01467 | 0.0129 | 83.013
12.5 | 1.2511 | 0.01543 | 0.0159 | 81.0823
13 | 1.2838 | 0.01616 | 0.0189 | 79.4431
13.5 | 1.3324 | 0.01729 | 0.0179 | 77.0619
14 | 1.3655 | 0.01837 | 0.02 | 74.3332
14.5 | 1.3932 | 0.01963 | 0.023 | 70.973
15 | 1.417 | 0.02116 | 0.0263 | 66.966
15.5 | 1.4342 | 0.02318 | 0.03 | 61.8723
16 | 1.4476 | 0.0255 | 0.0338 | 56.7686
16.5 | 1.4557 | 0.0283 | 0.0376 | 51.4382
17 | 1.4701 | 0.03071 | 0.0402 | 47.8704
17.5 | 1.4764 | 0.03395 | 0.0429 | 43.4875
18 | 1.4883 | 0.03693 | 0.0446 | 40.3006
18.5 | 1.4876 | 0.0414 | 0.0461 | 35.9324
19 | 1.4776 | 0.04737 | 0.0466 | 31.1927
19.5 | 1.4765 | 0.05301 | 0.0457 | 27.8532
20 | 1.4497 | 0.0627 | 0.0426 | 23.1212

## 67. Re 4M Mach 0.10 (1)
BIGFOIL.COM POLAR EXPORT
NACA67-211 a=0.2
NACA67-211 a=0.2 |  |  |  | Cl Max: | 1.034 | at alpha= | 10.5 | deg
JavaFoil+Calcfoil stall+Eppler ext transition |  |  |  | L/D Max: | 104.431 | at alpha= | 3.5 | deg
Re: | 4000000 |  |  | Cd Min: | 0.00314 | at alpha= | -1 | deg
Mach: | 0.1 |  |  | Cl=0 at alpha= | -1.0583 | deg
|  |  |  | @ Cl=0.1, Cd= | 0.003225
|  |  |  | @ Cl=0.4, Cd= | 0.0043534
|  |  |  | @ Cl=0.6, Cd= | 0.0077764
alpha (deg) | Cl | Cd | Cm | Cl/Cd
-13.5 | -0.592 | 0.09394 | 0.002 | -6.307
-13 | -0.608 | 0.08944 | 0.002 | -6.801
-12.5 | -0.622 | 0.08327 | 0.001 | -7.469
-12 | -0.633 | 0.07857 | 0.001 | -8.053
-11.5 | -0.64 | 0.0738 | 0.001 | -8.673
-11 | -0.644 | 0.06875 | 0 | -9.374
-10.5 | -0.645 | 0.06444 | 0 | -10.012
-10 | -0.642 | 0.06011 | -0.001 | -10.678
-9.5 | -0.635 | 0.05557 | -0.001 | -11.422
-9 | -0.623 | 0.05106 | -0.002 | -12.207
-8.5 | -0.74 | 0.00981 | -0.004 | -75.491
-8 | -0.714 | 0.00944 | -0.005 | -75.609
-7.5 | -0.682 | 0.00906 | -0.005 | -75.222
-7 | -0.642 | 0.00722 | -0.006 | -88.885
-6.5 | -0.599 | 0.00753 | -0.007 | -79.542
-6 | -0.552 | 0.00722 | -0.008 | -76.537
-5.5 | -0.503 | 0.007 | -0.009 | -71.938
-5 | -0.452 | 0.00724 | -0.01 | -62.461
-4.5 | -0.399 | 0.007 | -0.011 | -56.94
-4 | -0.343 | 0.00678 | -0.012 | -50.628
-3.5 | -0.287 | 0.00655 | -0.013 | -43.82
-3 | -0.229 | 0.00631 | -0.013 | -36.361
-2.5 | -0.171 | 0.00609 | -0.014 | -28.082
-2 | -0.112 | 0.00597 | -0.015 | -18.771
-1.5 | -0.053 | 0.00581 | -0.016 | -9.042
-1 | 0.007 | 0.00314 | -0.017 | 2.3
-0.5 | 0.067 | 0.00317 | -0.018 | 21.184
0 | 0.127 | 0.00327 | -0.019 | 38.881
0.5 | 0.187 | 0.00334 | -0.02 | 55.957
1 | 0.247 | 0.00356 | -0.021 | 69.211
1.5 | 0.306 | 0.00392 | -0.022 | 78.071
2 | 0.366 | 0.00429 | -0.023 | 85.15
2.5 | 0.425 | 0.0044 | -0.024 | 96.574
3 | 0.483 | 0.00471 | -0.024 | 102.527
3.5 | 0.541 | 0.00518 | -0.025 | 104.431
4 | 0.597 | 0.00776 | -0.026 | 76.932
4.5 | 0.652 | 0.00806 | -0.027 | 80.948
5 | 0.706 | 0.00852 | -0.028 | 82.965
5.5 | 0.759 | 0.00885 | -0.029 | 85.719
6 | 0.807 | 0.00925 | -0.03 | 87.26
6.5 | 0.853 | 0.00965 | -0.031 | 88.383
7 | 0.894 | 0.01006 | -0.032 | 88.807
7.5 | 0.931 | 0.01057 | -0.033 | 88.066
8 | 0.962 | 0.01105 | -0.033 | 87.111
8.5 | 0.989 | 0.0116 | -0.034 | 85.284
9 | 1.009 | 0.01225 | -0.035 | 82.422
9.5 | 1.024 | 0.01281 | -0.036 | 79.919
10 | 1.032 | 0.01351 | -0.037 | 76.427
10.5 | 1.034 | 0.01431 | -0.038 | 72.275
11 | 1.029 | 0.01525 | -0.039 | 67.495
11.5 | 1.004 | 0.01826 | -0.039 | 54.981
12 | 0.848 | 0.06682 | -0.027 | 12.683
12.5 | 0.818 | 0.07852 | -0.024 | 10.416
13 | 0.789 | 0.08558 | -0.023 | 9.22
13.5 | 0.758 | 0.09232 | -0.022 | 8.211
14 | 0.726 | 0.09901 | -0.022 | 7.333
14.5 | 0.693 | 0.10433 | -0.022 | 6.64
15 | 0.658 | 0.11105 | -0.023 | 5.929
15.5 | 0.624 | 0.11663 | -0.023 | 5.347

## 68. Re 4M Mach 0.10 (2)
BIGFOIL.COM POLAR EXPORT
NACA67-211 a=0.2
NACA67-211 a=0.2 |  |  |  | Cl Max: | 1.4545 | at alpha= | 18 | deg
XFOIL ncrit=9 |  |  |  | L/D Max: | 93.4177 | at alpha= | 8.5 | deg
Re: | 4000000 |  |  | Cd Min: | 0.08106 | at alpha= | 20 | deg
Mach: | 0.1 |  |  | Cl=0 at alpha= | -1.3801 | deg
|  |  |  | @ Cl=0.1, Cd= | 0.0035086
|  |  |  | @ Cl=0.4, Cd= | 0.0050754
|  |  |  | @ Cl=0.6, Cd= | 0.0073987
alpha (deg) | Cl | Cd | Cm | Cl/Cd
-18 | -1.2013 | 0.05272 | -0.0776 | -22.7864
-17.5 | -1.2634 | 0.04126 | -0.0796 | -30.6205
-17 | -1.2863 | 0.03559 | -0.0766 | -36.1422
-16.5 | -1.32 | 0.0289 | -0.0717 | -45.6747
-16 | -1.3185 | 0.02598 | -0.0665 | -50.7506
-15.5 | -1.3053 | 0.02411 | -0.0614 | -54.1394
-15 | -1.2842 | 0.02264 | -0.057 | -56.7226
-14.5 | -1.2548 | 0.02177 | -0.0533 | -57.639
-14 | -1.2272 | 0.02078 | -0.0491 | -59.0568
-13.5 | -1.1992 | 0.01971 | -0.0449 | -60.8422
-13 | -1.1655 | 0.0185 | -0.0417 | -63
-12.5 | -1.1237 | 0.01771 | -0.0398 | -63.45
-12 | -1.0798 | 0.01703 | -0.0381 | -63.4058
-11.5 | -1.0386 | 0.01589 | -0.0361 | -65.3619
-11 | -1.001 | 0.014 | -0.0335 | -71.5
-10.5 | -0.9548 | 0.0131 | -0.0322 | -72.8855
-10 | -0.9062 | 0.01248 | -0.0312 | -72.6122
-9.5 | -0.8555 | 0.01201 | -0.0306 | -71.2323
-9 | -0.8057 | 0.01134 | -0.0298 | -71.0494
-8.5 | -0.7548 | 0.01083 | -0.0292 | -69.6953
-8 | -0.7038 | 0.0103 | -0.0286 | -68.3301
-7.5 | -0.6523 | 0.00978 | -0.0281 | -66.6973
-7 | -0.6006 | 0.00925 | -0.0276 | -64.9297
-6.5 | -0.5521 | 0.00835 | -0.0265 | -66.1198
-6 | -0.5004 | 0.00785 | -0.0259 | -63.7452
-5.5 | -0.447 | 0.00755 | -0.0257 | -59.2053
-5 | -0.3937 | 0.00725 | -0.0255 | -54.3034
-4.5 | -0.3395 | 0.00698 | -0.0254 | -48.639
-4 | -0.2861 | 0.00661 | -0.0251 | -43.2829
-3.5 | -0.2314 | 0.00637 | -0.0252 | -36.3265
-3 | -0.1774 | 0.00613 | -0.025 | -28.9396
-2.5 | -0.1222 | 0.00593 | -0.0252 | -20.6071
-2 | -0.0668 | 0.00573 | -0.0254 | -11.6579
-1.5 | -0.0124 | 0.0055 | -0.0254 | -2.2545
-1 | 0.0393 | 0.00502 | -0.0249 | 7.8287
-0.5 | 0.0826 | 0.00396 | -0.0231 | 20.8586
0 | 0.125 | 0.00286 | -0.0208 | 43.7063
0.5 | 0.183 | 0.00285 | -0.0215 | 64.2105
1 | 0.2396 | 0.0029 | -0.0218 | 82.6207
1.5 | 0.2873 | 0.00353 | -0.0204 | 81.3881
2 | 0.3321 | 0.00435 | -0.0187 | 76.3448
2.5 | 0.3817 | 0.00485 | -0.0179 | 78.701
3 | 0.4288 | 0.00543 | -0.0167 | 78.9687
3.5 | 0.4729 | 0.00619 | -0.0148 | 76.3974
4 | 0.5203 | 0.00678 | -0.0136 | 76.7404
4.5 | 0.5702 | 0.00722 | -0.0129 | 78.9751
5 | 0.6219 | 0.00753 | -0.0124 | 82.5896
5.5 | 0.6727 | 0.00785 | -0.0118 | 85.6943
6 | 0.7227 | 0.0082 | -0.0111 | 88.1341
6.5 | 0.772 | 0.00858 | -0.0102 | 89.9767
7 | 0.8211 | 0.00896 | -0.0093 | 91.6406
7.5 | 0.8678 | 0.00941 | -0.0079 | 92.221
8 | 0.9144 | 0.00984 | -0.0065 | 92.9268
8.5 | 0.9594 | 0.01027 | -0.0049 | 93.4177
9 | 0.9978 | 0.01082 | -0.0019 | 92.2181
9.5 | 1.0362 | 0.01146 | 0.001 | 90.4188
10 | 1.0759 | 0.01198 | 0.0036 | 89.808
10.5 | 1.1156 | 0.01254 | 0.006 | 88.9633
11 | 1.153 | 0.0132 | 0.0087 | 87.3485
11.5 | 1.1872 | 0.01412 | 0.0119 | 84.0793
12 | 1.2205 | 0.01496 | 0.0152 | 81.5842
12.5 | 1.2535 | 0.01578 | 0.0184 | 79.436
13 | 1.2862 | 0.01658 | 0.0215 | 77.5754
13.5 | 1.3365 | 0.01788 | 0.0202 | 74.7483
14 | 1.3657 | 0.01911 | 0.0233 | 71.4652
14.5 | 1.3909 | 0.02061 | 0.0267 | 67.4867
15 | 1.4071 | 0.02276 | 0.0309 | 61.8234
15.5 | 1.422 | 0.02504 | 0.0348 | 56.7891
16 | 1.4408 | 0.02706 | 0.0379 | 53.2446
16.5 | 1.4422 | 0.03051 | 0.042 | 47.2697
17 | 1.4483 | 0.03382 | 0.0449 | 42.8238
17.5 | 1.4474 | 0.03801 | 0.0473 | 38.0795
18 | 1.4545 | 0.0419 | 0.0485 | 34.7136
18.5 | 1.4452 | 0.04792 | 0.0488 | 30.1586
19 | 1.4201 | 0.05676 | 0.0471 | 25.0194
19.5 | 1.4093 | 0.06481 | 0.044 | 21.7451
20 | 1.3534 | 0.08106 | 0.0355 | 16.6963

## 69. Re 4M Mach 0.25 (1)
BIGFOIL.COM POLAR EXPORT
NACA67-211 a=0.2
NACA67-211 a=0.2 |  |  |  | Cl Max: | 0.985 | at alpha= | 9 | deg
JavaFoil+Calcfoil stall+Eppler ext transition |  |  |  | L/D Max: | 101.88 | at alpha= | 3 | deg
Re: | 4000000 |  |  | Cd Min: | 0.00313 | at alpha= | 0 | deg
Mach: | 0.25 |  |  | Cl=0 at alpha= | -1.0574 | deg
|  |  |  | @ Cl=0.1, Cd= | 0.003175
|  |  |  | @ Cl=0.4, Cd= | 0.004226
|  |  |  | @ Cl=0.6, Cd= | 0.1058
alpha (deg) | Cl | Cd | Cm | Cl/Cd
-13 | -0.375 | 0.09285 | 0.002 | -4.038
-12.5 | -0.423 | 0.08948 | 0.001 | -4.725
-12 | -0.466 | 0.08193 | 0.001 | -5.689
-11.5 | -0.504 | 0.07661 | 0.001 | -6.573
-11 | -0.534 | 0.07282 | 0 | -7.337
-10.5 | -0.559 | 0.0666 | 0 | -8.389
-10 | -0.575 | 0.06301 | -0.001 | -9.131
-9.5 | -0.585 | 0.05931 | -0.001 | -9.865
-9 | -0.587 | 0.05507 | -0.001 | -10.664
-8.5 | -0.584 | 0.05001 | -0.002 | -11.673
-8 | -0.699 | 0.00974 | -0.005 | -71.692
-7.5 | -0.677 | 0.00935 | -0.006 | -72.408
-7 | -0.643 | 0.00899 | -0.006 | -71.511
-6.5 | -0.604 | 0.00711 | -0.007 | -84.933
-6 | -0.56 | 0.0074 | -0.008 | -75.646
-5.5 | -0.512 | 0.00713 | -0.009 | -71.782
-5 | -0.461 | 0.00684 | -0.01 | -67.35
-4.5 | -0.407 | 0.00665 | -0.011 | -61.258
-4 | -0.352 | 0.00687 | -0.012 | -51.216
-3.5 | -0.294 | 0.00664 | -0.013 | -44.298
-3 | -0.235 | 0.00642 | -0.014 | -36.641
-2.5 | -0.176 | 0.00615 | -0.015 | -28.519
-2 | -0.115 | 0.00603 | -0.016 | -19.077
-1.5 | -0.054 | 0.00586 | -0.017 | -9.209
-1 | 0.007 | 0.00318 | -0.018 | 2.334
-0.5 | 0.069 | 0.00322 | -0.019 | 21.448
0 | 0.131 | 0.00313 | -0.019 | 41.707
0.5 | 0.192 | 0.00339 | -0.02 | 56.648
1 | 0.253 | 0.0036 | -0.021 | 70.297
1.5 | 0.315 | 0.00403 | -0.022 | 78.029
2 | 0.376 | 0.00407 | -0.023 | 92.352
2.5 | 0.436 | 0.00446 | -0.024 | 97.767
3 | 0.496 | 0.00487 | -0.025 | 101.88
3.5 | 0.555 | 0.00598 | -0.026 | 92.713
4 | 0.612 | 0.00794 | -0.027 | 77.058
4.5 | 0.669 | 0.00829 | -0.028 | 80.62
5 | 0.723 | 0.00873 | -0.029 | 82.884
5.5 | 0.776 | 0.00912 | -0.03 | 85.103
6 | 0.824 | 0.00953 | -0.031 | 86.445
6.5 | 0.867 | 0.01 | -0.032 | 86.719
7 | 0.905 | 0.01047 | -0.033 | 86.437
7.5 | 0.937 | 0.01104 | -0.033 | 84.84
8 | 0.962 | 0.0116 | -0.034 | 82.895
8.5 | 0.978 | 0.01229 | -0.035 | 79.549
9 | 0.985 | 0.01302 | -0.036 | 75.654
9.5 | 0.982 | 0.01374 | -0.037 | 71.52
10 | 0.968 | 0.01482 | -0.038 | 65.31
10.5 | 0.936 | 0.01686 | -0.038 | 55.501
11 | 0.756 | 0.06884 | -0.022 | 10.977
11.5 | 0.719 | 0.07548 | -0.021 | 9.529
12 | 0.677 | 0.08168 | -0.02 | 8.291
12.5 | 0.626 | 0.08842 | -0.021 | 7.083
13 | 0.56 | 0.09375 | -0.021 | 5.975
13.5 | 0.488 | 0.09894 | -0.021 | 4.937
14 | 0.411 | 0.1058 | -0.022 | 3.888

## 70. Re 4M Mach 0.25 (2)
BIGFOIL.COM POLAR EXPORT
NACA67-211 a=0.2
NACA67-211 a=0.2 |  |  |  | Cl Max: | 1.3079 | at alpha= | 13.5 | deg
XFOIL ncrit=9 |  |  |  | L/D Max: | 90.6084 | at alpha= | 8 | deg
Re: | 4000000 |  |  | Cd Min: | 0.23141 | at alpha= | -20 | deg
Mach: | 0.25 |  |  | Cl=0 at alpha= | -1.4071 | deg
|  |  |  | @ Cl=0.1, Cd= | 0.0037417
|  |  |  | @ Cl=0.4, Cd= | 0.005046
|  |  |  | @ Cl=0.6, Cd= | 0.0074496
alpha (deg) | Cl | Cd | Cm | Cl/Cd
-20 | -0.6517 | 0.23141 | 0.0169 | -2.8162
-19.5 | -0.6355 | 0.22399 | 0.0128 | -2.8372
-19 | -0.619 | 0.21702 | 0.0087 | -2.8523
-18.5 | -0.6054 | 0.20935 | 0.0045 | -2.8918
-18 | -0.5907 | 0.20168 | 0.0005 | -2.9289
-17.5 | -0.5782 | 0.19304 | -0.0037 | -2.9952
-17 | -0.5719 | 0.18192 | -0.0082 | -3.1437
-15.5 | -0.5237 | 0.1604 | -0.0216 | -3.265
-14.5 | -0.5081 | 0.13766 | -0.0351 | -3.691
-14 | -0.4953 | 0.13111 | -0.0385 | -3.7777
-13.5 | -0.4881 | 0.123 | -0.0425 | -3.9683
-13 | -0.4947 | 0.1118 | -0.0475 | -4.4249
-12.5 | -0.5002 | 0.10138 | -0.0525 | -4.9339
-11.5 | -0.681 | 0.0566 | -0.0777 | -12.0318
-11 | -0.9398 | 0.02723 | -0.0547 | -34.5134
-10.5 | -0.9336 | 0.02172 | -0.0481 | -42.9834
-10 | -0.922 | 0.01619 | -0.0416 | -56.9487
-9.5 | -0.8759 | 0.01458 | -0.0392 | -60.0754
-9 | -0.8255 | 0.01348 | -0.0374 | -61.2389
-8.5 | -0.7739 | 0.0125 | -0.0358 | -61.912
-8 | -0.7215 | 0.01161 | -0.0345 | -62.1447
-7.5 | -0.6683 | 0.01074 | -0.0333 | -62.2253
-7 | -0.6147 | 0.01 | -0.0322 | -61.47
-6.5 | -0.5626 | 0.00912 | -0.031 | -61.6886
-6 | -0.5121 | 0.00819 | -0.0294 | -62.5275
-5.5 | -0.4574 | 0.00778 | -0.0286 | -58.7918
-5 | -0.4024 | 0.00742 | -0.0281 | -54.2318
-4.5 | -0.3466 | 0.00709 | -0.0277 | -48.8858
-4 | -0.2914 | 0.00673 | -0.0272 | -43.2987
-3.5 | -0.2355 | 0.00644 | -0.027 | -36.5683
-3 | -0.1797 | 0.00621 | -0.0267 | -28.9372
-2.5 | -0.1229 | 0.00598 | -0.0268 | -20.5518
-2 | -0.0661 | 0.00577 | -0.0268 | -11.4558
-1.5 | -0.0099 | 0.00557 | -0.0268 | -1.7774
-1 | 0.0434 | 0.0051 | -0.0263 | 8.5098
-0.5 | 0.088 | 0.0041 | -0.0243 | 21.4634
0 | 0.1292 | 0.00287 | -0.0215 | 45.0174
0.5 | 0.1889 | 0.00288 | -0.0221 | 65.5903
1 | 0.2473 | 0.00293 | -0.0225 | 84.4027
1.5 | 0.2956 | 0.00356 | -0.0209 | 83.0337
2 | 0.3404 | 0.0044 | -0.0188 | 77.3636
2.5 | 0.3905 | 0.00492 | -0.0177 | 79.3699
3 | 0.438 | 0.00555 | -0.0161 | 78.9189
3.5 | 0.4817 | 0.00634 | -0.0138 | 75.9779
4 | 0.5297 | 0.00694 | -0.0123 | 76.3256
4.5 | 0.5813 | 0.00734 | -0.0113 | 79.1962
5 | 0.6342 | 0.00765 | -0.0106 | 82.902
5.5 | 0.6861 | 0.00801 | -0.0096 | 85.6554
6 | 0.7367 | 0.00838 | -0.0084 | 87.9117
6.5 | 0.7862 | 0.00881 | -0.0068 | 89.2395
7 | 0.8357 | 0.00923 | -0.0053 | 90.5417
7.5 | 0.8797 | 0.00974 | -0.0025 | 90.3183
8 | 0.9233 | 0.01019 | 0.0003 | 90.6084
8.5 | 0.9661 | 0.01075 | 0.0033 | 89.8698
9 | 1.0044 | 0.01157 | 0.007 | 86.8107
9.5 | 1.0477 | 0.01217 | 0.0098 | 86.0887
10 | 1.087 | 0.01296 | 0.0133 | 83.8735
11 | 1.1565 | 0.01519 | 0.0214 | 76.1356
11.5 | 1.1937 | 0.0161 | 0.025 | 74.1429
12 | 1.2238 | 0.01745 | 0.0296 | 70.1318
12.5 | 1.2512 | 0.01885 | 0.0344 | 66.3767
13 | 1.2954 | 0.02096 | 0.0349 | 61.8034
13.5 | 1.3079 | 0.02392 | 0.0401 | 54.6781
14 | 1.3069 | 0.0277 | 0.046 | 47.1805
14.5 | 1.2933 | 0.03263 | 0.0515 | 39.6353
15 | 1.2716 | 0.03866 | 0.0556 | 32.8919
15.5 | 1.2585 | 0.04479 | 0.0572 | 28.0978
16 | 1.2261 | 0.05419 | 0.0558 | 22.6259
16.5 | 1.1485 | 0.0728 | 0.0459 | 15.7761
17 | 1.0649 | 0.09814 | 0.0294 | 10.8508
17.5 | 1.0363 | 0.11332 | 0.0212 | 9.1449
18 | 0.9652 | 0.1368 | 0.0076 | 7.0556
18.5 | 0.8849 | 0.16499 | -0.009 | 5.3634

## 71. Re 4M Mach 0.50 (1)
BIGFOIL.COM POLAR EXPORT
NACA67-211 a=0.2
NACA67-211 a=0.2 |  |  |  | Cl Max: | 1.13 | at alpha= | 20 | deg
JavaFoil+Calcfoil stall+Eppler ext transition |  |  |  | L/D Max: | 91.685 | at alpha= | 3 | deg
Re: | 4000000 |  |  | Cd Min: | 0.00293 | at alpha= | -0.5 | deg
Mach: | 0.5 |  |  | Cl=0 at alpha= | -1.0588 | deg
|  |  |  | @ Cl=0.1, Cd= | 0.00298
|  |  |  | @ Cl=0.4, Cd= | 0.0047869
|  |  |  | @ Cl=0.6, Cd= | 0.007725
alpha (deg) | Cl | Cd | Cm | Cl/Cd
-20 | -1.019 | 0.15968 | 0.009 | -6.384
-19.5 | -0.995 | 0.15789 | 0.009 | -6.303
-19 | -0.968 | 0.15362 | 0.008 | -6.3
-18.5 | -0.939 | 0.14938 | 0.008 | -6.289
-18 | -0.913 | 0.14416 | 0.007 | -6.333
-17.5 | -0.887 | 0.13822 | 0.007 | -6.415
-17 | -0.861 | 0.13399 | 0.006 | -6.422
-16.5 | -0.835 | 0.13086 | 0.006 | -6.381
-16 | -0.807 | 0.12563 | 0.005 | -6.425
-15.5 | -0.779 | 0.12141 | 0.004 | -6.42
-15 | -0.753 | 0.1158 | 0.004 | -6.504
-14.5 | -0.727 | 0.11316 | 0.004 | -6.423
-14 | -0.7 | 0.10934 | 0.003 | -6.405
-13.5 | -0.674 | 0.10643 | 0.003 | -6.333
-13 | -0.646 | 0.10165 | 0.002 | -6.355
-12.5 | -0.619 | 0.08989 | 0.002 | -6.888
-12 | -0.593 | 0.08146 | 0.001 | -7.275
-11.5 | -0.566 | 0.07559 | 0.001 | -7.487
-11 | -0.539 | 0.07042 | 0 | -7.658
-10.5 | -0.513 | 0.06535 | 0 | -7.844
-10 | -0.485 | 0.07309 | -0.001 | -6.629
-9.5 | -0.458 | 0.06419 | -0.001 | -7.132
-9 | -0.431 | 0.05842 | -0.002 | -7.379
-8.5 | -0.404 | 0.05392 | -0.002 | -7.496
-8 | -0.376 | 0.06377 | -0.002 | -5.899
-7.5 | -0.349 | 0.06076 | -0.003 | -5.738
-7 | -0.323 | 0.04637 | -0.004 | -6.963
-6.5 | -0.297 | 0.0422 | -0.004 | -7.028
-6 | -0.375 | 0.03839 | -0.005 | -9.764
-5.5 | -0.408 | 0.03672 | -0.005 | -11.118
-5 | -0.479 | 0.00851 | -0.011 | -56.246
-4.5 | -0.436 | 0.00813 | -0.012 | -53.584
-4 | -0.383 | 0.00776 | -0.013 | -49.292
-3.5 | -0.323 | 0.00741 | -0.014 | -43.639
-3 | -0.26 | 0.0057 | -0.015 | -45.675
-2.5 | -0.195 | 0.00587 | -0.016 | -33.195
-2 | -0.128 | 0.00567 | -0.017 | -22.584
-1.5 | -0.06 | 0.00549 | -0.019 | -10.951
-1 | 0.008 | 0.00536 | -0.02 | 1.546
-0.5 | 0.077 | 0.00293 | -0.021 | 26.29
0 | 0.146 | 0.00308 | -0.022 | 47.367
0.5 | 0.214 | 0.00317 | -0.023 | 67.632
1 | 0.283 | 0.00342 | -0.024 | 82.59
1.5 | 0.351 | 0.00437 | -0.025 | 80.211
2 | 0.418 | 0.00494 | -0.026 | 84.64
2.5 | 0.485 | 0.00536 | -0.027 | 90.463
3 | 0.551 | 0.00601 | -0.028 | 91.685
3.5 | 0.615 | 0.00825 | -0.029 | 74.547
4 | 0.677 | 0.00865 | -0.03 | 78.325
4.5 | 0.736 | 0.00914 | -0.031 | 80.59
5 | 0.791 | 0.00977 | -0.032 | 80.957
5.5 | 0.84 | 0.01037 | -0.033 | 80.954
6 | 0.869 | 0.01107 | -0.034 | 78.505
6.5 | 0.868 | 0.01191 | -0.035 | 72.894
7 | 0.63 | 0.04726 | -0.018 | 13.337
7.5 | 0.462 | 0.05132 | -0.018 | 9.012
8 | 0.596 | 0.01449 | -0.038 | 41.121
8.5 | 0.516 | 0.05745 | -0.019 | 8.986
9 | 0.542 | 0.06792 | -0.018 | 7.975
9.5 | 0.571 | 0.06005 | -0.022 | 9.515
10 | 0.596 | 0.06591 | -0.021 | 9.045
10.5 | 0.622 | 0.07521 | -0.021 | 8.274
11 | 0.649 | 0.07004 | -0.022 | 9.273
11.5 | 0.676 | 0.07735 | -0.023 | 8.739
12 | 0.702 | 0.08332 | -0.023 | 8.427
12.5 | 0.728 | 0.09076 | -0.024 | 8.023
13 | 0.756 | 0.0997 | -0.025 | 7.579
13.5 | 0.782 | 0.10147 | -0.026 | 7.705
14 | 0.808 | 0.10633 | -0.027 | 7.597
14.5 | 0.834 | 0.10983 | -0.027 | 7.591
15 | 0.861 | 0.11725 | -0.029 | 7.345
15.5 | 0.889 | 0.1239 | -0.03 | 7.173
16 | 0.913 | 0.12767 | -0.03 | 7.154
16.5 | 0.939 | 0.13034 | -0.031 | 7.206
17 | 0.966 | 0.13357 | -0.032 | 7.23
17.5 | 0.995 | 0.1378 | -0.034 | 7.22
18 | 1.019 | 0.14218 | -0.034 | 7.167
18.5 | 1.045 | 0.14841 | -0.035 | 7.04
19 | 1.071 | 0.152 | -0.035 | 7.045
19.5 | 1.1 | 0.15907 | -0.037 | 6.916
20 | 1.13 | 0.1605 | -0.039 | 7.038

## 72. Re 4M Mach 0.50 (2)
BIGFOIL.COM POLAR EXPORT
NACA67-211 a=0.2
NACA67-211 a=0.2 |  |  |  | Cl Max: | 0.9512 | at alpha= | 8.5 | deg
XFOIL ncrit=9 |  |  |  | L/D Max: | 92.5987 | at alpha= | 1 | deg
Re: | 4000000 |  |  | Cd Min: | 0.25242 | at alpha= | -20 | deg
Mach: | 0.5 |  |  | Cl=0 at alpha= | -1.5371 | deg
|  |  |  | @ Cl=0.1, Cd= | 0.0047794
|  |  |  | @ Cl=0.4, Cd= | 0.004996
|  |  |  | @ Cl=0.6, Cd= | 0.0078559
alpha (deg) | Cl | Cd | Cm | Cl/Cd
-20 | -0.7004 | 0.25242 | 0.0226 | -2.7747
-19.5 | -0.6795 | 0.24401 | 0.0177 | -2.7847
-19 | -0.6584 | 0.23508 | 0.0128 | -2.8007
-18.5 | -0.6387 | 0.22715 | 0.008 | -2.8118
-17.5 | -0.5963 | 0.21008 | -0.0023 | -2.8384
-16 | -0.5375 | 0.18371 | -0.0175 | -2.9258
-15.5 | -0.5196 | 0.17593 | -0.0216 | -2.9534
-15 | -0.5011 | 0.16816 | -0.0259 | -2.9799
-14 | -0.4715 | 0.15035 | -0.035 | -3.136
-13.5 | -0.4604 | 0.14092 | -0.0397 | -3.2671
-13 | -0.4418 | 0.13419 | -0.0436 | -3.2923
-12.5 | -0.4278 | 0.12606 | -0.048 | -3.3936
-12 | -0.4173 | 0.11751 | -0.0524 | -3.5512
-11.5 | -0.4131 | 0.10761 | -0.0573 | -3.8389
-11 | -0.412 | 0.09783 | -0.0624 | -4.2114
-10.5 | -0.4053 | 0.08995 | -0.0667 | -4.5058
-10 | -0.4023 | 0.08177 | -0.0711 | -4.9199
-9.5 | -0.4047 | 0.07297 | -0.0761 | -5.5461
-9 | -0.4226 | 0.06191 | -0.0845 | -6.826
-8.5 | -0.4574 | 0.05219 | -0.0883 | -8.7641
-8 | -0.4855 | 0.04602 | -0.0843 | -10.5498
-7.5 | -0.5175 | 0.03997 | -0.0757 | -12.9472
-7 | -0.531 | 0.03288 | -0.0681 | -16.1496
-6.5 | -0.5407 | 0.02456 | -0.059 | -22.0155
-6 | -0.54 | 0.01532 | -0.0497 | -35.248
-5.5 | -0.4892 | 0.01089 | -0.0461 | -44.9219
-5 | -0.428 | 0.00898 | -0.0436 | -47.6615
-4.5 | -0.3688 | 0.00794 | -0.0408 | -46.4484
-4 | -0.3075 | 0.00735 | -0.0387 | -41.8367
-3.5 | -0.2469 | 0.00685 | -0.0368 | -36.0438
-3 | -0.1845 | 0.00653 | -0.0356 | -28.2542
-2.5 | -0.1217 | 0.00621 | -0.0347 | -19.5974
-2 | -0.0586 | 0.00599 | -0.0341 | -9.783
-1.5 | 0.0047 | 0.00578 | -0.0337 | 0.81315
-1 | 0.065 | 0.0054 | -0.0329 | 12.037
-0.5 | 0.1135 | 0.00454 | -0.0301 | 25
0 | 0.1477 | 0.00296 | -0.0245 | 49.8986
0.5 | 0.2152 | 0.00297 | -0.0251 | 72.4579
1 | 0.2815 | 0.00304 | -0.0254 | 92.5987
1.5 | 0.3304 | 0.00376 | -0.0222 | 87.8723
2 | 0.3729 | 0.00466 | -0.0181 | 80.0215
2.5 | 0.4221 | 0.00527 | -0.0151 | 80.0949
3 | 0.4666 | 0.00602 | -0.0111 | 77.5083
3.5 | 0.5067 | 0.00691 | -0.0062 | 73.3285
4 | 0.5507 | 0.00747 | -0.0018 | 73.7216
4.5 | 0.6018 | 0.00787 | 0.0016 | 76.4676
5 | 0.6546 | 0.00831 | 0.0047 | 78.7726
5.5 | 0.7073 | 0.00883 | 0.0081 | 80.1019
6 | 0.7589 | 0.00942 | 0.0119 | 80.5626
6.5 | 0.8104 | 0.01008 | 0.0161 | 80.3968
7 | 0.8578 | 0.01102 | 0.0211 | 77.8403
7.5 | 0.8997 | 0.01229 | 0.0273 | 73.2059
8 | 0.9329 | 0.01426 | 0.0347 | 65.4208
8.5 | 0.9512 | 0.01811 | 0.0432 | 52.5235
9 | 0.9318 | 0.02498 | 0.0536 | 37.3018
9.5 | 0.8997 | 0.0315 | 0.0628 | 28.5619
10 | 0.8615 | 0.03858 | 0.0691 | 22.3302
10.5 | 0.8219 | 0.0468 | 0.0714 | 17.562
11 | 0.784 | 0.05691 | 0.0684 | 13.7761
11.5 | 0.7583 | 0.07042 | 0.058 | 10.7682
12 | 0.7387 | 0.08841 | 0.0434 | 8.3554
13.5 | 0.703 | 0.1274 | 0.0195 | 5.5181

## 73. Re 5M Mach 0.00 (1)
BIGFOIL.COM POLAR EXPORT
NACA67-211 a=0.2
NACA67-211 a=0.2 |  |  |  | Cl Max: | 1.045 | at alpha= | 10.5 | deg
JavaFoil+Calcfoil stall+Eppler ext transition |  |  |  | L/D Max: | 105.205 | at alpha= | 3.5 | deg
Re: | 5000000 |  |  | Cd Min: | 0.00303 | at alpha= | -1 | deg
Mach: | 0 |  |  | Cl=0 at alpha= | -1.0593 | deg
|  |  |  | @ Cl=0.1, Cd= | 0.003272
|  |  |  | @ Cl=0.4, Cd= | 0.0044178
|  |  |  | @ Cl=0.6, Cd= | 0.0074521
alpha (deg) | Cl | Cd | Cm | Cl/Cd
-14 | -0.607 | 0.09616 | 0.003 | -6.314
-13.5 | -0.622 | 0.09105 | 0.002 | -6.829
-13 | -0.634 | 0.08704 | 0.002 | -7.284
-12.5 | -0.644 | 0.08164 | 0.001 | -7.893
-12 | -0.652 | 0.07638 | 0.001 | -8.537
-11.5 | -0.657 | 0.07126 | 0.001 | -9.222
-11 | -0.659 | 0.06684 | 0 | -9.852
-10.5 | -0.658 | 0.06168 | 0 | -10.661
-10 | -0.652 | 0.05736 | -0.001 | -11.37
-9.5 | -0.648 | 0.05055 | -0.001 | -12.81
-9 | -0.766 | 0.0098 | -0.003 | -78.103
-8.5 | -0.744 | 0.00937 | -0.004 | -79.398
-8 | -0.716 | 0.009 | -0.005 | -79.518
-7.5 | -0.682 | 0.00776 | -0.005 | -87.953
-7 | -0.642 | 0.00749 | -0.006 | -85.632
-6.5 | -0.598 | 0.00719 | -0.007 | -83.138
-6 | -0.551 | 0.0074 | -0.008 | -74.457
-5.5 | -0.502 | 0.00722 | -0.009 | -69.481
-5 | -0.45 | 0.0069 | -0.01 | -65.277
-4.5 | -0.397 | 0.00667 | -0.011 | -59.548
-4 | -0.342 | 0.00645 | -0.012 | -53.023
-3.5 | -0.286 | 0.00623 | -0.012 | -45.871
-3 | -0.228 | 0.00605 | -0.013 | -37.729
-2.5 | -0.17 | 0.00585 | -0.014 | -29.082
-2 | -0.111 | 0.00575 | -0.015 | -19.376
-1.5 | -0.052 | 0.0056 | -0.016 | -9.334
-1 | 0.007 | 0.00303 | -0.017 | 2.37
-0.5 | 0.067 | 0.00325 | -0.018 | 20.556
0 | 0.127 | 0.00329 | -0.019 | 38.521
0.5 | 0.186 | 0.00349 | -0.02 | 53.32
1 | 0.245 | 0.00384 | -0.021 | 63.844
1.5 | 0.305 | 0.00409 | -0.022 | 74.561
2 | 0.364 | 0.00443 | -0.023 | 82.125
2.5 | 0.423 | 0.00441 | -0.023 | 95.874
3 | 0.481 | 0.0048 | -0.024 | 100.077
3.5 | 0.538 | 0.00512 | -0.025 | 105.205
4 | 0.594 | 0.00742 | -0.026 | 80.126
4.5 | 0.65 | 0.00772 | -0.027 | 84.121
5 | 0.704 | 0.00807 | -0.028 | 87.23
5.5 | 0.756 | 0.00849 | -0.029 | 89.071
6 | 0.805 | 0.00884 | -0.03 | 91.101
6.5 | 0.85 | 0.0092 | -0.031 | 92.418
7 | 0.892 | 0.0096 | -0.032 | 92.935
7.5 | 0.93 | 0.01002 | -0.032 | 92.803
8 | 0.962 | 0.01052 | -0.033 | 91.477
8.5 | 0.99 | 0.01103 | -0.034 | 89.735
9 | 1.013 | 0.01161 | -0.035 | 87.182
9.5 | 1.029 | 0.01216 | -0.036 | 84.664
10 | 1.04 | 0.01289 | -0.037 | 80.713
10.5 | 1.045 | 0.01352 | -0.038 | 77.314
11 | 1.044 | 0.01434 | -0.038 | 72.841
11.5 | 1.036 | 0.01557 | -0.039 | 66.559
12 | 1.021 | 0.017 | -0.04 | 60.058
12.5 | 0.936 | 0.03309 | -0.037 | 28.285
13 | 0.823 | 0.07849 | -0.026 | 10.483
13.5 | 0.792 | 0.08744 | -0.024 | 9.058
14 | 0.762 | 0.09493 | -0.023 | 8.026
14.5 | 0.733 | 0.10086 | -0.024 | 7.266
15 | 0.702 | 0.10697 | -0.024 | 6.566
15.5 | 0.67 | 0.1143 | -0.023 | 5.866

## 74. Re 5M Mach 0.00 (2)
BIGFOIL.COM POLAR EXPORT
NACA67-211 a=0.2
NACA67-211 a=0.2 |  |  |  | Cl Max: | 1.5429 | at alpha= | 18.5 | deg
XFOIL ncrit=9 |  |  |  | L/D Max: | 99.1897 | at alpha= | 8.5 | deg
Re: | 5000000 |  |  | Cd Min: | 0.05203 | at alpha= | 20 | deg
Mach: | 0 |  |  | Cl=0 at alpha= | -1.3665 | deg
|  |  |  | @ Cl=0.1, Cd= | 0.0037308
|  |  |  | @ Cl=0.4, Cd= | 0.0050698
|  |  |  | @ Cl=0.6, Cd= | 0.007062
alpha (deg) | Cl | Cd | Cm | Cl/Cd
-20 | -1.3751 | 0.0505 | -0.0768 | -27.2297
-19.5 | -1.4152 | 0.0414 | -0.0782 | -34.1836
-19 | -1.4406 | 0.03539 | -0.0759 | -40.7064
-18.5 | -1.433 | 0.0326 | -0.0735 | -43.9571
-18 | -1.432 | 0.02949 | -0.0698 | -48.5588
-17 | -1.3913 | 0.02546 | -0.0654 | -54.6465
-16.5 | -1.3932 | 0.02282 | -0.0587 | -61.0517
-16 | -1.379 | 0.02104 | -0.0537 | -65.5418
-15.5 | -1.3573 | 0.01966 | -0.0493 | -69.0387
-15 | -1.33 | 0.01859 | -0.0455 | -71.5438
-14.5 | -1.3002 | 0.01776 | -0.0418 | -73.2095
-14 | -1.2667 | 0.01701 | -0.0385 | -74.468
-13.5 | -1.2269 | 0.01629 | -0.0365 | -75.3161
-13 | -1.1861 | 0.01544 | -0.0347 | -76.8199
-12.5 | -1.143 | 0.01473 | -0.0332 | -77.5967
-12 | -1.0961 | 0.01429 | -0.0323 | -76.704
-11.5 | -1.0511 | 0.01352 | -0.031 | -77.7441
-10.5 | -0.9604 | 0.01172 | -0.0285 | -81.9454
-10 | -0.9119 | 0.01108 | -0.0278 | -82.3014
-9.5 | -0.8617 | 0.01065 | -0.0273 | -80.9108
-8.5 | -0.7606 | 0.0097 | -0.0263 | -78.4124
-8 | -0.7095 | 0.00921 | -0.0259 | -77.0358
-7.5 | -0.6579 | 0.00877 | -0.0255 | -75.0171
-7 | -0.6062 | 0.00834 | -0.0252 | -72.6859
-6.5 | -0.5536 | 0.00801 | -0.025 | -69.1136
-6 | -0.503 | 0.00745 | -0.0243 | -67.5168
-5.5 | -0.4499 | 0.00712 | -0.0242 | -63.1882
-5 | -0.3962 | 0.00683 | -0.0241 | -58.0088
-4.5 | -0.3422 | 0.00657 | -0.0241 | -52.0852
-4 | -0.2882 | 0.00632 | -0.0241 | -45.6013
-3.5 | -0.2341 | 0.00608 | -0.0241 | -38.5033
-3 | -0.1794 | 0.00584 | -0.0242 | -30.7192
-2.5 | -0.1244 | 0.00565 | -0.0244 | -22.0177
-2 | -0.0694 | 0.00549 | -0.0246 | -12.6412
-1.5 | -0.0141 | 0.00527 | -0.0248 | -2.6755
-1 | 0.0387 | 0.0049 | -0.0246 | 7.898
-0.5 | 0.0876 | 0.00424 | -0.0238 | 20.6604
0 | 0.1251 | 0.0027 | -0.0209 | 46.3333
0.5 | 0.182 | 0.00267 | -0.0214 | 68.1648
1 | 0.235 | 0.00295 | -0.0211 | 79.661
1.5 | 0.2805 | 0.00375 | -0.0195 | 74.8
2 | 0.3279 | 0.00439 | -0.0183 | 74.6925
2.5 | 0.3785 | 0.00482 | -0.0178 | 78.527
3 | 0.4267 | 0.00538 | -0.0168 | 79.3123
3.5 | 0.4726 | 0.00609 | -0.0154 | 77.6026
4 | 0.5215 | 0.00659 | -0.0145 | 79.1351
4.5 | 0.5727 | 0.00692 | -0.0141 | 82.7601
5 | 0.6246 | 0.00719 | -0.0138 | 86.8707
5.5 | 0.6759 | 0.0075 | -0.0133 | 90.12
6 | 0.7264 | 0.00784 | -0.0128 | 92.6531
6.5 | 0.7758 | 0.00821 | -0.0121 | 94.4945
7 | 0.8252 | 0.00854 | -0.0114 | 96.6276
7.5 | 0.8728 | 0.00898 | -0.0103 | 97.1938
8 | 0.921 | 0.00934 | -0.0094 | 98.6081
8.5 | 0.9671 | 0.00975 | -0.0081 | 99.1897
9 | 1.0097 | 0.01032 | -0.0062 | 97.8391
9.5 | 1.05 | 0.01073 | -0.0037 | 97.8565
10 | 1.0894 | 0.0112 | -0.0012 | 97.2679
10.5 | 1.1283 | 0.01173 | 0.0013 | 96.1893
11 | 1.165 | 0.01239 | 0.0041 | 94.0274
11.5 | 1.1995 | 0.0132 | 0.0071 | 90.8712
12 | 1.2372 | 0.01377 | 0.0095 | 89.8475
12.5 | 1.2716 | 0.01448 | 0.0124 | 87.8177
13 | 1.3049 | 0.01523 | 0.0153 | 85.6796
13.5 | 1.3343 | 0.01611 | 0.0188 | 82.8243
14 | 1.3821 | 0.01732 | 0.0177 | 79.7979
14.5 | 1.4083 | 0.01867 | 0.0211 | 75.4312
15 | 1.4301 | 0.02031 | 0.0247 | 70.4136
15.5 | 1.4567 | 0.02163 | 0.0275 | 67.3463
16 | 1.4802 | 0.02315 | 0.0304 | 63.9395
16.5 | 1.4954 | 0.02532 | 0.0339 | 59.06
17 | 1.5126 | 0.02742 | 0.0368 | 55.1641
17.5 | 1.526 | 0.02985 | 0.0396 | 51.1223
18 | 1.539 | 0.03249 | 0.0419 | 47.3684
18.5 | 1.5429 | 0.03609 | 0.0442 | 42.7515
19 | 1.5418 | 0.04053 | 0.0458 | 38.041
19.5 | 1.5411 | 0.04538 | 0.0464 | 33.9599
20 | 1.5296 | 0.05203 | 0.0457 | 29.3984

## 75. Re 5M Mach 0.10 (1)
BIGFOIL.COM POLAR EXPORT
NACA67-211 a=0.2
NACA67-211 a=0.2 |  |  |  | Cl Max: | 1.035 | at alpha= | 10.5 | deg
JavaFoil+Calcfoil stall+Eppler ext transition |  |  |  | L/D Max: | 105.085 | at alpha= | 3.5 | deg
Re: | 5000000 |  |  | Cd Min: | 0.00305 | at alpha= | -1 | deg
Mach: | 0.1 |  |  | Cl=0 at alpha= | -1.0583 | deg
|  |  |  | @ Cl=0.1, Cd= | 0.0032565
|  |  |  | @ Cl=0.4, Cd= | 0.0044554
|  |  |  | @ Cl=0.6, Cd= | 0.0074555
alpha (deg) | Cl | Cd | Cm | Cl/Cd
-14 | -0.575 | 0.09726 | 0.003 | -5.909
-13.5 | -0.593 | 0.09257 | 0.002 | -6.404
-13 | -0.609 | 0.08815 | 0.002 | -6.903
-12.5 | -0.622 | 0.08229 | 0.001 | -7.563
-12 | -0.633 | 0.07745 | 0.001 | -8.176
-11.5 | -0.641 | 0.07259 | 0.001 | -8.829
-11 | -0.646 | 0.06744 | 0 | -9.572
-10.5 | -0.647 | 0.0631 | 0 | -10.249
-10 | -0.644 | 0.05848 | -0.001 | -11.007
-9.5 | -0.638 | 0.05298 | -0.001 | -12.05
-9 | -0.758 | 0.01004 | -0.003 | -75.495
-8.5 | -0.741 | 0.00945 | -0.004 | -78.463
-8 | -0.715 | 0.00907 | -0.005 | -78.739
-7.5 | -0.682 | 0.0072 | -0.005 | -94.73
-7 | -0.642 | 0.00755 | -0.006 | -85.095
-6.5 | -0.599 | 0.00723 | -0.007 | -82.88
-6 | -0.553 | 0.00695 | -0.008 | -79.562
-5.5 | -0.504 | 0.00725 | -0.009 | -69.429
-5 | -0.452 | 0.00695 | -0.01 | -65.087
-4.5 | -0.399 | 0.00674 | -0.011 | -59.175
-4 | -0.343 | 0.0065 | -0.012 | -52.828
-3.5 | -0.287 | 0.00629 | -0.013 | -45.595
-3 | -0.229 | 0.00604 | -0.013 | -38.002
-2.5 | -0.171 | 0.00591 | -0.014 | -28.912
-2 | -0.112 | 0.00573 | -0.015 | -19.553
-1.5 | -0.053 | 0.00564 | -0.016 | -9.306
-1 | 0.007 | 0.00305 | -0.017 | 2.372
-0.5 | 0.067 | 0.00324 | -0.018 | 20.733
0 | 0.127 | 0.00327 | -0.019 | 38.899
0.5 | 0.187 | 0.0035 | -0.02 | 53.43
1 | 0.247 | 0.00386 | -0.021 | 63.967
1.5 | 0.306 | 0.00414 | -0.022 | 73.921
2 | 0.366 | 0.00449 | -0.023 | 81.386
2.5 | 0.425 | 0.00443 | -0.024 | 95.856
3 | 0.483 | 0.00481 | -0.024 | 100.499
3.5 | 0.541 | 0.00515 | -0.025 | 105.085
4 | 0.597 | 0.00744 | -0.026 | 80.234
4.5 | 0.653 | 0.00773 | -0.027 | 84.421
5 | 0.707 | 0.00818 | -0.028 | 86.441
5.5 | 0.759 | 0.00852 | -0.029 | 89.116
6 | 0.808 | 0.00889 | -0.03 | 90.923
6.5 | 0.853 | 0.00927 | -0.031 | 92.056
7 | 0.894 | 0.00967 | -0.032 | 92.519
7.5 | 0.931 | 0.01015 | -0.033 | 91.762
8 | 0.963 | 0.01059 | -0.034 | 90.938
8.5 | 0.99 | 0.01115 | -0.034 | 88.775
9 | 1.01 | 0.01175 | -0.035 | 85.943
9.5 | 1.025 | 0.0123 | -0.036 | 83.33
10 | 1.033 | 0.01297 | -0.037 | 79.689
10.5 | 1.035 | 0.01371 | -0.038 | 75.523
11 | 1.031 | 0.01459 | -0.039 | 70.655
11.5 | 1.016 | 0.01621 | -0.039 | 62.693
12 | 0.991 | 0.01867 | -0.04 | 53.07
12.5 | 0.825 | 0.0733 | -0.026 | 11.262
13 | 0.792 | 0.08257 | -0.024 | 9.591
13.5 | 0.759 | 0.0904 | -0.023 | 8.399
14 | 0.727 | 0.09671 | -0.023 | 7.52
14.5 | 0.694 | 0.10258 | -0.023 | 6.765
15 | 0.659 | 0.10865 | -0.023 | 6.066
15.5 | 0.624 | 0.11531 | -0.023 | 5.412

## 76. Re 5M Mach 0.10 (2)
BIGFOIL.COM POLAR EXPORT
NACA67-211 a=0.2
NACA67-211 a=0.2 |  |  |  | Cl Max: | 1.5156 | at alpha= | 18 | deg
XFOIL ncrit=9 |  |  |  | L/D Max: | 98.7182 | at alpha= | 8.5 | deg
Re: | 5000000 |  |  | Cd Min: | 0.06302 | at alpha= | 20 | deg
Mach: | 0.1 |  |  | Cl=0 at alpha= | -1.3717 | deg
|  |  |  | @ Cl=0.1, Cd= | 0.0037723
|  |  |  | @ Cl=0.4, Cd= | 0.0050641
|  |  |  | @ Cl=0.6, Cd= | 0.0070698
alpha (deg) | Cl | Cd | Cm | Cl/Cd
-19 | -1.3408 | 0.04679 | -0.081 | -28.6557
-18.5 | -1.3539 | 0.04101 | -0.0809 | -33.0139
-18 | -1.3773 | 0.03527 | -0.0782 | -39.0502
-17.5 | -1.3843 | 0.03138 | -0.0744 | -44.1141
-16.5 | -1.362 | 0.02611 | -0.0677 | -52.1639
-16 | -1.3493 | 0.02428 | -0.0627 | -55.5725
-15.5 | -1.3453 | 0.0217 | -0.0562 | -61.9954
-15 | -1.3275 | 0.01994 | -0.051 | -66.5747
-14.5 | -1.2992 | 0.01893 | -0.0469 | -68.6318
-14 | -1.2682 | 0.01805 | -0.0429 | -70.2604
-13.5 | -1.2311 | 0.01721 | -0.0401 | -71.534
-13 | -1.1913 | 0.01621 | -0.0378 | -73.4917
-12.5 | -1.1487 | 0.01539 | -0.0359 | -74.6394
-12 | -1.1024 | 0.0148 | -0.0346 | -74.4865
-11.5 | -1.0574 | 0.01395 | -0.0331 | -75.7993
-10.5 | -0.965 | 0.01218 | -0.0304 | -79.2282
-10 | -0.9172 | 0.01135 | -0.0293 | -80.8106
-9.5 | -0.8666 | 0.01087 | -0.0286 | -79.724
-8.5 | -0.7646 | 0.00987 | -0.0274 | -77.4671
-8 | -0.713 | 0.00936 | -0.0269 | -76.1752
-7.5 | -0.6612 | 0.00888 | -0.0264 | -74.4595
-7 | -0.6092 | 0.00843 | -0.0259 | -72.2657
-6.5 | -0.5563 | 0.00808 | -0.0256 | -68.849
-6 | -0.5052 | 0.00751 | -0.0249 | -67.2703
-5.5 | -0.4519 | 0.00715 | -0.0247 | -63.2028
-5 | -0.3979 | 0.00685 | -0.0245 | -58.0876
-4.5 | -0.3436 | 0.00659 | -0.0245 | -52.1396
-4 | -0.2893 | 0.00634 | -0.0244 | -45.6309
-3.5 | -0.2349 | 0.00609 | -0.0244 | -38.5714
-3 | -0.1799 | 0.00585 | -0.0245 | -30.7521
-2.5 | -0.1246 | 0.00566 | -0.0247 | -22.0141
-2 | -0.0693 | 0.00549 | -0.0248 | -12.623
-1.5 | -0.0136 | 0.00528 | -0.0251 | -2.5758
-1 | 0.0394 | 0.00492 | -0.0248 | 8.0081
-0.5 | 0.0884 | 0.00425 | -0.024 | 20.8
0 | 0.1258 | 0.00271 | -0.021 | 46.4207
0.5 | 0.1831 | 0.00267 | -0.0215 | 68.5768
1 | 0.2364 | 0.00295 | -0.0212 | 80.1356
1.5 | 0.282 | 0.00376 | -0.0196 | 75
2 | 0.3294 | 0.0044 | -0.0184 | 74.8636
2.5 | 0.3802 | 0.00483 | -0.0178 | 78.7164
3 | 0.4284 | 0.0054 | -0.0167 | 79.3333
3.5 | 0.4743 | 0.00611 | -0.0152 | 77.6268
4 | 0.5234 | 0.00662 | -0.0143 | 79.0634
4.5 | 0.5749 | 0.00694 | -0.0138 | 82.8386
5 | 0.6271 | 0.00721 | -0.0135 | 86.9764
5.5 | 0.6786 | 0.00752 | -0.013 | 90.2394
6 | 0.7293 | 0.00787 | -0.0124 | 92.6684
6.5 | 0.779 | 0.00825 | -0.0116 | 94.4242
7 | 0.8284 | 0.00858 | -0.0108 | 96.5501
7.5 | 0.8762 | 0.00903 | -0.0096 | 97.0321
8 | 0.9244 | 0.0094 | -0.0085 | 98.3404
8.5 | 0.9704 | 0.00983 | -0.0071 | 98.7182
9 | 1.0116 | 0.01038 | -0.0046 | 97.4566
9.5 | 1.0518 | 0.01082 | -0.002 | 97.2089
10 | 1.0914 | 0.01134 | 0.0006 | 96.2434
10.5 | 1.1306 | 0.0119 | 0.0032 | 95.0084
11 | 1.1664 | 0.01269 | 0.0063 | 91.9149
11.5 | 1.2028 | 0.0134 | 0.0092 | 89.7612
12 | 1.2401 | 0.01404 | 0.0118 | 88.3262
12.5 | 1.2742 | 0.01481 | 0.0149 | 86.0365
13 | 1.3071 | 0.01563 | 0.0181 | 83.6276
14 | 1.3776 | 0.01838 | 0.0218 | 74.951
14.5 | 1.4053 | 0.01968 | 0.025 | 71.4075
15 | 1.4301 | 0.02118 | 0.0283 | 67.5212
15.5 | 1.4552 | 0.02268 | 0.0314 | 64.1623
16 | 1.4767 | 0.02446 | 0.0345 | 60.372
16.5 | 1.4873 | 0.02707 | 0.0384 | 54.9427
17 | 1.4977 | 0.02982 | 0.0417 | 50.2247
17.5 | 1.5066 | 0.03284 | 0.0445 | 45.877
18 | 1.5156 | 0.0361 | 0.0466 | 41.9834
18.5 | 1.5127 | 0.04079 | 0.0484 | 37.0851
19 | 1.5012 | 0.04691 | 0.049 | 32.0017
19.5 | 1.4935 | 0.0534 | 0.048 | 27.9682
20 | 1.4677 | 0.06302 | 0.0449 | 23.2894

## 77. Re 5M Mach 0.25 (1)
BIGFOIL.COM POLAR EXPORT
NACA67-211 a=0.2
NACA67-211 a=0.2 |  |  |  | Cl Max: | 0.986 | at alpha= | 9 | deg
JavaFoil+Calcfoil stall+Eppler ext transition |  |  |  | L/D Max: | 115.525 | at alpha= | 3.5 | deg
Re: | 5000000 |  |  | Cd Min: | 0.00306 | at alpha= | -1 | deg
Mach: | 0.25 |  |  | Cl=0 at alpha= | -1.0574 | deg
|  |  |  | @ Cl=0.1, Cd= | 0.00328
|  |  |  | @ Cl=0.4, Cd= | 0.004332
|  |  |  | @ Cl=0.6, Cd= | 0.10394
alpha (deg) | Cl | Cd | Cm | Cl/Cd
-13 | -0.375 | 0.09258 | 0.002 | -4.052
-12.5 | -0.423 | 0.08856 | 0.001 | -4.778
-12 | -0.466 | 0.08112 | 0.001 | -5.749
-11.5 | -0.504 | 0.07545 | 0.001 | -6.677
-11 | -0.535 | 0.07124 | 0 | -7.507
-10.5 | -0.559 | 0.06597 | 0 | -8.478
-10 | -0.576 | 0.06178 | -0.001 | -9.325
-9.5 | -0.586 | 0.05805 | -0.001 | -10.09
-9 | -0.589 | 0.05393 | -0.002 | -10.913
-8.5 | -0.589 | 0.04659 | -0.002 | -12.651
-8 | -0.701 | 0.00941 | -0.005 | -74.491
-7.5 | -0.678 | 0.00904 | -0.006 | -75.007
-7 | -0.644 | 0.0071 | -0.006 | -90.603
-6.5 | -0.604 | 0.00743 | -0.007 | -81.303
-6 | -0.56 | 0.00711 | -0.008 | -78.699
-5.5 | -0.512 | 0.00687 | -0.009 | -74.589
-5 | -0.461 | 0.00662 | -0.01 | -69.702
-4.5 | -0.407 | 0.00683 | -0.011 | -59.658
-4 | -0.352 | 0.0066 | -0.012 | -53.305
-3.5 | -0.294 | 0.00636 | -0.013 | -46.288
-3 | -0.235 | 0.00614 | -0.014 | -38.346
-2.5 | -0.176 | 0.00599 | -0.015 | -29.328
-2 | -0.115 | 0.00579 | -0.016 | -19.867
-1.5 | -0.054 | 0.00564 | -0.017 | -9.565
-1 | 0.007 | 0.00306 | -0.018 | 2.431
-0.5 | 0.069 | 0.00327 | -0.019 | 21.068
0 | 0.131 | 0.00329 | -0.019 | 39.742
0.5 | 0.192 | 0.00353 | -0.02 | 54.42
1 | 0.253 | 0.0039 | -0.021 | 64.981
1.5 | 0.315 | 0.00421 | -0.022 | 74.788
2 | 0.376 | 0.00422 | -0.023 | 88.908
2.5 | 0.436 | 0.0045 | -0.024 | 96.9
3 | 0.496 | 0.00494 | -0.025 | 100.316
3.5 | 0.555 | 0.00481 | -0.026 | 115.525
4 | 0.613 | 0.00761 | -0.027 | 80.454
4.5 | 0.669 | 0.00796 | -0.028 | 84.049
5 | 0.724 | 0.0084 | -0.029 | 86.176
5.5 | 0.777 | 0.00876 | -0.03 | 88.654
6 | 0.825 | 0.00916 | -0.031 | 90.039
6.5 | 0.868 | 0.00961 | -0.032 | 90.36
7 | 0.906 | 0.01007 | -0.033 | 89.966
7.5 | 0.938 | 0.0106 | -0.034 | 88.429
8 | 0.962 | 0.01115 | -0.034 | 86.289
8.5 | 0.979 | 0.0118 | -0.035 | 82.93
9 | 0.986 | 0.01249 | -0.036 | 78.932
9.5 | 0.983 | 0.01318 | -0.037 | 74.601
10 | 0.97 | 0.01418 | -0.038 | 68.393
10.5 | 0.944 | 0.01532 | -0.039 | 61.61
11 | 0.762 | 0.06459 | -0.025 | 11.799
11.5 | 0.721 | 0.0735 | -0.022 | 9.807
12 | 0.678 | 0.07994 | -0.021 | 8.481
12.5 | 0.627 | 0.08579 | -0.021 | 7.305
13 | 0.561 | 0.09143 | -0.021 | 6.131
13.5 | 0.489 | 0.09828 | -0.022 | 4.973
14 | 0.412 | 0.10394 | -0.022 | 3.959

## 78. Re 5M Mach 0.25 (2)
BIGFOIL.COM POLAR EXPORT
NACA67-211 a=0.2
NACA67-211 a=0.2 |  |  |  | Cl Max: | 1.3467 | at alpha= | 14.5 | deg
XFOIL ncrit=9 |  |  |  | L/D Max: | 160.179 | at alpha= | -0.5 | deg
Re: | 5000000 |  |  | Cd Min: | 0.2178 | at alpha= | 19.5 | deg
Mach: | 0.25 |  |  | Cl=0 at alpha= | -1.3551 | deg
|  |  |  | @ Cl=0.1, Cd= | 0.0011148
|  |  |  | @ Cl=0.4, Cd= | 0.0050571
|  |  |  | @ Cl=0.6, Cd= | 0.0071403
alpha (deg) | Cl | Cd | Cm | Cl/Cd
-16.5 | -0.5651 | 0.17348 | -0.0116 | -3.2574
-16 | -0.5445 | 0.16394 | -0.0193 | -3.3213
-14.5 | -0.5224 | 0.13432 | -0.0357 | -3.8892
-14 | -0.5108 | 0.12735 | -0.0394 | -4.011
-13.5 | -0.5059 | 0.11876 | -0.0437 | -4.2599
-13 | -0.5223 | 0.10559 | -0.0499 | -4.9465
-12.5 | -0.7525 | 0.04146 | -0.0739 | -18.15
-12 | -1.0027 | 0.01527 | -0.0578 | -65.6647
-11.5 | -1.0149 | 0.01058 | -0.0492 | -95.9263
-11 | -0.9889 | 0.00823 | -0.0447 | -120.158
-10.5 | -0.957 | 0.00626 | -0.0407 | -152.8754
-10 | -0.917 | 0.00491 | -0.0377 | -186.7617
-9.5 | -0.8798 | 0.00329 | -0.0344 | -267.4164
-9 | -0.8303 | 0.00271 | -0.0327 | -306.3838
-8.5 | -0.778 | 0.00237 | -0.0314 | -328.27
-8 | -0.7257 | 0.00205 | -0.0303 | -354
-7.5 | -0.6735 | 0.00176 | -0.0291 | -382.6705
-7 | -0.6215 | 0.00152 | -0.028 | -408.8816
-6.5 | -0.5679 | 0.00136 | -0.0272 | -417.5735
-6 | -0.5143 | 0.00121 | -0.0265 | -425.0413
-5.5 | -0.4626 | 0.00105 | -0.0255 | -440.5714
-5 | -0.4077 | 0.00098 | -0.0251 | -416.0204
-4.5 | -0.3526 | 0.00092 | -0.0248 | -383.2609
-4 | -0.297 | 0.00088 | -0.0246 | -337.5
-3.5 | -0.2414 | 0.00083 | -0.0244 | -290.8434
-3 | -0.1855 | 0.00079 | -0.0244 | -234.8101
-2.5 | -0.1295 | 0.00076 | -0.0244 | -170.3947
-2 | -0.0725 | 0.00073 | -0.0247 | -99.3151
-1.5 | -0.0158 | 0.0007 | -0.0249 | -22.5714
-1 | 0.0387 | 0.00065 | -0.0248 | 59.5385
-0.5 | 0.0897 | 0.00056 | -0.0241 | 160.1786
0 | 0.1298 | 0.00272 | -0.0216 | 47.7206
0.5 | 0.189 | 0.00268 | -0.0222 | 70.5224
1 | 0.2439 | 0.00296 | -0.0219 | 82.3986
1.5 | 0.29 | 0.00379 | -0.0199 | 76.5172
2 | 0.3378 | 0.00444 | -0.0184 | 76.0811
2.5 | 0.3889 | 0.0049 | -0.0176 | 79.3673
3.5 | 0.4836 | 0.00624 | -0.0143 | 77.5
4 | 0.534 | 0.00674 | -0.0132 | 79.2285
4.5 | 0.5866 | 0.00707 | -0.0124 | 82.9703
5 | 0.64 | 0.00735 | -0.0118 | 87.0748
5.5 | 0.6924 | 0.00769 | -0.0109 | 90.039
6 | 0.744 | 0.00806 | -0.0098 | 92.3077
6.5 | 0.795 | 0.00845 | -0.0086 | 94.0828
7 | 0.8441 | 0.00888 | -0.0069 | 95.0563
7.5 | 0.8929 | 0.0093 | -0.0051 | 96.0108
8 | 0.9373 | 0.00974 | -0.0024 | 96.232
8.5 | 0.9775 | 0.01035 | 0.0012 | 94.4444
9 | 1.0204 | 0.01092 | 0.0041 | 93.4432
9.5 | 1.0629 | 0.01148 | 0.0072 | 92.5871
10 | 1.1035 | 0.01223 | 0.0105 | 90.2289
10.5 | 1.1391 | 0.01326 | 0.0146 | 85.905
11 | 1.1784 | 0.01411 | 0.018 | 83.5152
11.5 | 1.2156 | 0.01498 | 0.0217 | 81.1482
12 | 1.2488 | 0.01615 | 0.026 | 77.3251
12.5 | 1.2793 | 0.01746 | 0.0305 | 73.2703
13 | 1.2948 | 0.01969 | 0.0367 | 65.7593
13.5 | 1.3283 | 0.02257 | 0.0382 | 58.8525
14 | 1.3358 | 0.02565 | 0.0437 | 52.078
14.5 | 1.3467 | 0.02859 | 0.0483 | 47.1039
15 | 1.3349 | 0.03341 | 0.0534 | 39.9551
15.5 | 1.3252 | 0.03853 | 0.0568 | 34.394
16 | 1.2991 | 0.04597 | 0.0582 | 28.2597
16.5 | 1.2394 | 0.05911 | 0.0546 | 20.9677
17 | 1.1751 | 0.07671 | 0.0444 | 15.3187
17.5 | 1.1151 | 0.09717 | 0.0311 | 11.4758
18 | 1.0464 | 0.12019 | 0.0178 | 8.7062
18.5 | 0.9131 | 0.15791 | -0.0049 | 5.7824
19 | 0.7792 | 0.20938 | -0.0293 | 3.7215
19.5 | 0.791 | 0.2178 | -0.034 | 3.6318

## 79. Re 5M Mach 0.50 (1)
BIGFOIL.COM POLAR EXPORT
NACA67-211 a=0.2
NACA67-211 a=0.2 |  |  |  | Cl Max: | 1.132 | at alpha= | 20 | deg
JavaFoil+Calcfoil stall+Eppler ext transition |  |  |  | L/D Max: | 91.918 | at alpha= | 3 | deg
Re: | 5000000 |  |  | Cd Min: | 0.00309 | at alpha= | -0.5 | deg
Mach: | 0.5 |  |  | Cl=0 at alpha= | -1.0588 | deg
|  |  |  | @ Cl=0.1, Cd= | 0.0031533
|  |  |  | @ Cl=0.4, Cd= | 0.0049133
|  |  |  | @ Cl=0.6, Cd= | 0.00747
alpha (deg) | Cl | Cd | Cm | Cl/Cd
-20 | -1.02 | 0.15489 | 0.009 | -6.585
-19.5 | -0.996 | 0.15688 | 0.009 | -6.347
-19 | -0.969 | 0.14911 | 0.008 | -6.495
-18.5 | -0.94 | 0.14425 | 0.008 | -6.516
-18 | -0.913 | 0.13968 | 0.007 | -6.538
-17.5 | -0.887 | 0.13467 | 0.007 | -6.586
-17 | -0.861 | 0.13044 | 0.006 | -6.599
-16.5 | -0.835 | 0.12884 | 0.006 | -6.483
-16 | -0.808 | 0.12381 | 0.005 | -6.525
-15.5 | -0.78 | 0.11778 | 0.005 | -6.621
-15 | -0.754 | 0.1127 | 0.004 | -6.687
-14.5 | -0.727 | 0.11018 | 0.004 | -6.6
-14 | -0.701 | 0.10638 | 0.003 | -6.587
-13.5 | -0.674 | 0.10427 | 0.003 | -6.466
-13 | -0.646 | 0.0991 | 0.002 | -6.523
-12.5 | -0.62 | 0.08726 | 0.002 | -7.102
-12 | -0.593 | 0.08022 | 0.001 | -7.395
-11.5 | -0.567 | 0.07447 | 0.001 | -7.609
-11 | -0.54 | 0.06913 | 0 | -7.812
-10.5 | -0.513 | 0.06408 | 0 | -8.012
-10 | -0.485 | 0.07199 | -0.001 | -6.732
-9.5 | -0.458 | 0.0632 | -0.001 | -7.246
-9 | -0.431 | 0.05745 | -0.002 | -7.506
-8.5 | -0.405 | 0.05257 | -0.002 | -7.7
-8 | -0.376 | 0.05657 | -0.002 | -6.655
-7.5 | -0.349 | 0.05846 | -0.003 | -5.964
-7 | -0.323 | 0.04585 | -0.004 | -7.047
-6.5 | -0.297 | 0.04135 | -0.004 | -7.18
-6 | -0.458 | 0.00894 | -0.009 | -51.216
-5.5 | -0.502 | 0.00848 | -0.01 | -59.188
-5 | -0.479 | 0.0082 | -0.011 | -58.448
-4.5 | -0.436 | 0.00779 | -0.012 | -55.96
-4 | -0.383 | 0.00607 | -0.013 | -63.076
-3.5 | -0.324 | 0.00631 | -0.014 | -51.257
-3 | -0.26 | 0.00609 | -0.015 | -42.8
-2.5 | -0.195 | 0.00568 | -0.016 | -34.326
-2 | -0.128 | 0.0055 | -0.017 | -23.293
-1.5 | -0.06 | 0.00529 | -0.019 | -11.369
-1 | 0.008 | 0.0052 | -0.02 | 1.594
-0.5 | 0.077 | 0.00309 | -0.021 | 24.921
0 | 0.146 | 0.00328 | -0.022 | 44.475
0.5 | 0.214 | 0.00334 | -0.023 | 64.245
1 | 0.283 | 0.0037 | -0.024 | 76.449
1.5 | 0.351 | 0.00465 | -0.025 | 75.5
2 | 0.418 | 0.00501 | -0.026 | 83.518
2.5 | 0.485 | 0.00552 | -0.027 | 87.925
3 | 0.551 | 0.006 | -0.028 | 91.918
3.5 | 0.615 | 0.00792 | -0.029 | 77.718
4 | 0.678 | 0.00832 | -0.03 | 81.474
4.5 | 0.737 | 0.00877 | -0.031 | 84.034
5 | 0.792 | 0.00942 | -0.032 | 84.086
5.5 | 0.84 | 0.00999 | -0.033 | 84.108
6 | 0.87 | 0.01064 | -0.034 | 81.77
6.5 | 0.869 | 0.01145 | -0.035 | 75.884
7 | 0.631 | 0.04607 | -0.019 | 13.707
7.5 | 0.463 | 0.05049 | -0.018 | 9.174
8 | 0.597 | 0.01388 | -0.038 | 43.022
8.5 | 0.517 | 0.05653 | -0.019 | 9.137
9 | 0.542 | 0.06674 | -0.018 | 8.118
9.5 | 0.579 | 0.05501 | -0.026 | 10.532
10 | 0.597 | 0.06479 | -0.022 | 9.222
10.5 | 0.623 | 0.07374 | -0.021 | 8.442
11 | 0.652 | 0.06841 | -0.024 | 9.53
11.5 | 0.677 | 0.0757 | -0.024 | 8.945
12 | 0.703 | 0.08024 | -0.024 | 8.761
12.5 | 0.729 | 0.0891 | -0.024 | 8.181
13 | 0.756 | 0.096 | -0.026 | 7.874
13.5 | 0.782 | 0.09873 | -0.026 | 7.922
14 | 0.808 | 0.10349 | -0.027 | 7.809
14.5 | 0.834 | 0.10692 | -0.027 | 7.801
15 | 0.862 | 0.11234 | -0.029 | 7.673
15.5 | 0.889 | 0.12187 | -0.03 | 7.298
16 | 0.914 | 0.12426 | -0.03 | 7.353
16.5 | 0.94 | 0.12753 | -0.031 | 7.368
17 | 0.967 | 0.1293 | -0.032 | 7.48
17.5 | 0.998 | 0.13341 | -0.035 | 7.481
18 | 1.019 | 0.13846 | -0.034 | 7.363
18.5 | 1.045 | 0.14381 | -0.035 | 7.267
19 | 1.071 | 0.15066 | -0.036 | 7.11
19.5 | 1.102 | 0.15322 | -0.038 | 7.193
20 | 1.132 | 0.15547 | -0.04 | 7.281

## 80. Re 5M Mach 0.50 (2)
BIGFOIL.COM POLAR EXPORT
NACA67-211 a=0.2
NACA67-211 a=0.2 |  |  |  | Cl Max: | 0.9627 | at alpha= | 8.5 | deg
XFOIL ncrit=9 |  |  |  | L/D Max: | 92.3256 | at alpha= | 1 | deg
Re: | 5000000 |  |  | Cd Min: | 0.25789 | at alpha= | 20 | deg
Mach: | 0.5 |  |  | Cl=0 at alpha= | -1.5156 | deg
|  |  |  | @ Cl=0.1, Cd= | 0.0048417
|  |  |  | @ Cl=0.4, Cd= | 0.0049574
|  |  |  | @ Cl=0.6, Cd= | 0.0074603
alpha (deg) | Cl | Cd | Cm | Cl/Cd
-20 | -0.7011 | 0.25095 | 0.0224 | -2.7938
-19.5 | -0.6811 | 0.24201 | 0.0175 | -2.8143
-19 | -0.658 | 0.23528 | 0.0127 | -2.7967
-18.5 | -0.6389 | 0.22663 | 0.0078 | -2.8191
-18 | -0.6151 | 0.21855 | 0.0021 | -2.8145
-17.5 | -0.5907 | 0.20963 | -0.0042 | -2.8178
-17 | -0.5741 | 0.20114 | -0.0082 | -2.8542
-16.5 | -0.5572 | 0.19228 | -0.0125 | -2.8979
-16 | -0.5405 | 0.1833 | -0.0169 | -2.9487
-15.5 | -0.5249 | 0.17439 | -0.0214 | -3.0099
-15 | -0.5063 | 0.16674 | -0.0258 | -3.0365
-14.5 | -0.4878 | 0.15906 | -0.0302 | -3.0668
-13.5 | -0.4629 | 0.14031 | -0.0397 | -3.2991
-13 | -0.4485 | 0.13226 | -0.0441 | -3.391
-12.5 | -0.4341 | 0.12453 | -0.0483 | -3.4859
-12 | -0.4232 | 0.116 | -0.053 | -3.6483
-11.5 | -0.4141 | 0.10746 | -0.0575 | -3.8535
-10.5 | -0.4089 | 0.08896 | -0.067 | -4.5964
-10 | -0.4186 | 0.07869 | -0.0727 | -5.3196
-9.5 | -0.4251 | 0.06951 | -0.0782 | -6.1157
-9 | -0.4491 | 0.05806 | -0.0873 | -7.7351
-8.5 | -0.4859 | 0.04951 | -0.0881 | -9.8142
-8 | -0.5122 | 0.04402 | -0.0824 | -11.6356
-7.5 | -0.5385 | 0.03794 | -0.074 | -14.1935
-7 | -0.5446 | 0.0315 | -0.0666 | -17.2889
-6.5 | -0.5503 | 0.02356 | -0.0577 | -23.3574
-6 | -0.5472 | 0.01448 | -0.0486 | -37.7901
-5.5 | -0.4977 | 0.00969 | -0.0448 | -51.3622
-5 | -0.4371 | 0.00826 | -0.0419 | -52.9177
-4.5 | -0.3768 | 0.00745 | -0.0392 | -50.5772
-4 | -0.3148 | 0.00695 | -0.0372 | -45.295
-3.5 | -0.2514 | 0.00657 | -0.0359 | -38.2648
-3 | -0.189 | 0.00619 | -0.0346 | -30.5331
-2.5 | -0.1261 | 0.00594 | -0.0337 | -21.229
-2 | -0.0621 | 0.00571 | -0.0333 | -10.8757
-1.5 | 0.002 | 0.0055 | -0.0331 | 0.36364
-1 | 0.0637 | 0.00524 | -0.0325 | 12.1565
-0.5 | 0.1193 | 0.00463 | -0.031 | 25.7667
0 | 0.1485 | 0.00278 | -0.0246 | 53.4173
0.5 | 0.2156 | 0.00278 | -0.0252 | 77.554
1 | 0.2779 | 0.00301 | -0.0247 | 92.3256
1.5 | 0.3233 | 0.00393 | -0.021 | 82.2646
2.5 | 0.4211 | 0.00524 | -0.0151 | 80.3626
3 | 0.4664 | 0.00597 | -0.0113 | 78.124
3.5 | 0.5102 | 0.00676 | -0.007 | 75.4734
4 | 0.5617 | 0.0072 | -0.004 | 78.0139
4.5 | 0.6132 | 0.00755 | -0.0006 | 81.2185
5 | 0.6657 | 0.00796 | 0.0027 | 83.6307
5.5 | 0.7176 | 0.00845 | 0.0063 | 84.9231
6 | 0.7706 | 0.00898 | 0.01 | 85.8129
6.5 | 0.8227 | 0.00964 | 0.0141 | 85.3423
7 | 0.8723 | 0.01042 | 0.0189 | 83.714
7.5 | 0.9164 | 0.01158 | 0.0249 | 79.1364
8 | 0.9507 | 0.01342 | 0.0325 | 70.842
8.5 | 0.9627 | 0.01762 | 0.0419 | 54.6368
9 | 0.9463 | 0.02408 | 0.0523 | 39.2982
9.5 | 0.9182 | 0.03027 | 0.0616 | 30.3337
10 | 0.8813 | 0.03715 | 0.0684 | 23.7227
10.5 | 0.8435 | 0.04493 | 0.0714 | 18.7736
11 | 0.8065 | 0.05447 | 0.0695 | 14.8063
11.5 | 0.7762 | 0.0663 | 0.0625 | 11.7074
12.5 | 0.7404 | 0.09738 | 0.039 | 7.6032
13 | 0.7285 | 0.11188 | 0.0283 | 6.5114
14 | 0.7024 | 0.13819 | 0.0138 | 5.0829
14.5 | 0.699 | 0.15069 | 0.0071 | 4.6387
15 | 0.7017 | 0.16225 | 0.0011 | 4.3248
15.5 | 0.7124 | 0.17207 | -0.0042 | 4.1402
16 | 0.7232 | 0.1822 | -0.0097 | 3.9693
16.5 | 0.7335 | 0.19295 | -0.0153 | 3.8015
17 | 0.7472 | 0.20299 | -0.0205 | 3.681
17.5 | 0.7624 | 0.21296 | -0.0257 | 3.58
18 | 0.779 | 0.22257 | -0.0309 | 3.5
18.5 | 0.7963 | 0.23193 | -0.0359 | 3.4334
19 | 0.8146 | 0.24087 | -0.041 | 3.3819
19.5 | 0.8321 | 0.25082 | -0.0462 | 3.3175
20 | 0.8526 | 0.25789 | -0.0511 | 3.3061

## 81. Re 6M Mach 0.00 (1)
BIGFOIL.COM POLAR EXPORT
NACA67-211 a=0.2
NACA67-211 a=0.2 |  |  |  | Cl Max: | 1.046 | at alpha= | 10.5 | deg
JavaFoil+Calcfoil stall+Eppler ext transition |  |  |  | L/D Max: | 106.304 | at alpha= | 3.5 | deg
Re: | 6000000 |  |  | Cd Min: | 0.00322 | at alpha= | -1 | deg
Mach: | 0 |  |  | Cl=0 at alpha= | -1.0593 | deg
|  |  |  | @ Cl=0.1, Cd= | 0.0034145
|  |  |  | @ Cl=0.4, Cd= | 0.0045183
|  |  |  | @ Cl=0.6, Cd= | 0.0059445
alpha (deg) | Cl | Cd | Cm | Cl/Cd
-14.5 | -0.586 | 0.10207 | 0.003 | -5.745
-14 | -0.608 | 0.09515 | 0.003 | -6.386
-13.5 | -0.622 | 0.08999 | 0.002 | -6.915
-13 | -0.635 | 0.08539 | 0.002 | -7.432
-12.5 | -0.645 | 0.08036 | 0.001 | -8.026
-12 | -0.653 | 0.07536 | 0.001 | -8.664
-11.5 | -0.658 | 0.06981 | 0.001 | -9.429
-11 | -0.66 | 0.06558 | 0 | -10.057
-10.5 | -0.66 | 0.05985 | 0 | -11.028
-10 | -0.657 | 0.05424 | -0.001 | -12.113
-9.5 | -0.781 | 0.01011 | -0.002 | -77.247
-9 | -0.767 | 0.00949 | -0.003 | -80.853
-8.5 | -0.744 | 0.00907 | -0.004 | -82.09
-8 | -0.716 | 0.0072 | -0.005 | -99.446
-7.5 | -0.682 | 0.00749 | -0.005 | -91.125
-7 | -0.642 | 0.00724 | -0.006 | -88.639
-6.5 | -0.598 | 0.00748 | -0.007 | -80.012
-6 | -0.551 | 0.0072 | -0.008 | -76.613
-5.5 | -0.502 | 0.00697 | -0.009 | -72.022
-5 | -0.45 | 0.00673 | -0.01 | -66.929
-4.5 | -0.397 | 0.0065 | -0.011 | -61.058
-4 | -0.342 | 0.00629 | -0.012 | -54.402
-3.5 | -0.286 | 0.00607 | -0.012 | -47.064
-3 | -0.228 | 0.00585 | -0.013 | -39.026
-2.5 | -0.17 | 0.00572 | -0.014 | -29.749
-2 | -0.111 | 0.00556 | -0.015 | -20.062
-1.5 | -0.052 | 0.00549 | -0.016 | -9.515
-1 | 0.007 | 0.00322 | -0.017 | 2.234
-0.5 | 0.067 | 0.00342 | -0.018 | 19.533
0 | 0.127 | 0.00341 | -0.019 | 37.139
0.5 | 0.186 | 0.00375 | -0.02 | 49.555
1 | 0.245 | 0.004 | -0.021 | 61.415
1.5 | 0.305 | 0.00425 | -0.022 | 71.673
2 | 0.364 | 0.0045 | -0.023 | 80.796
2.5 | 0.423 | 0.00453 | -0.023 | 93.311
3 | 0.481 | 0.00482 | -0.024 | 99.753
3.5 | 0.538 | 0.00506 | -0.025 | 106.304
4 | 0.595 | 0.00579 | -0.026 | 102.77
4.5 | 0.65 | 0.00749 | -0.027 | 86.797
5 | 0.704 | 0.00782 | -0.028 | 90.097
5.5 | 0.757 | 0.00823 | -0.029 | 91.953
6 | 0.805 | 0.00856 | -0.03 | 94.079
6.5 | 0.851 | 0.0089 | -0.031 | 95.612
7 | 0.893 | 0.0093 | -0.032 | 95.972
7.5 | 0.93 | 0.00969 | -0.033 | 95.987
8 | 0.963 | 0.01019 | -0.033 | 94.49
8.5 | 0.991 | 0.01069 | -0.034 | 92.709
9 | 1.013 | 0.01122 | -0.035 | 90.318
9.5 | 1.03 | 0.01177 | -0.036 | 87.517
10 | 1.041 | 0.01246 | -0.037 | 83.515
10.5 | 1.046 | 0.01307 | -0.038 | 80.043
11 | 1.045 | 0.01385 | -0.038 | 75.501
11.5 | 1.038 | 0.01496 | -0.039 | 69.37
12 | 1.025 | 0.01614 | -0.04 | 63.505
12.5 | 0.998 | 0.01849 | -0.04 | 53.964
13 | 0.834 | 0.07128 | -0.029 | 11.695
13.5 | 0.792 | 0.08732 | -0.024 | 9.066
14 | 0.765 | 0.09195 | -0.025 | 8.317
14.5 | 0.734 | 0.09842 | -0.024 | 7.458
15 | 0.703 | 0.10459 | -0.024 | 6.721
15.5 | 0.672 | 0.11175 | -0.025 | 6.012

## 82. Re 6M Mach 0.00 (2)
BIGFOIL.COM POLAR EXPORT
NACA67-211 a=0.2
NACA67-211 a=0.2 |  |  |  | Cl Max: | 1.5781 | at alpha= | 19 | deg
XFOIL ncrit=9 |  |  |  | L/D Max: | 103.036 | at alpha= | 9.5 | deg
Re: | 6000000 |  |  | Cd Min: | 0.04741 | at alpha= | 20 | deg
Mach: | 0 |  |  | Cl=0 at alpha= | -1.3574 | deg
|  |  |  | @ Cl=0.1, Cd= | 0.0041276
|  |  |  | @ Cl=0.4, Cd= | 0.0051036
|  |  |  | @ Cl=0.6, Cd= | 0.0068484
alpha (deg) | Cl | Cd | Cm | Cl/Cd
-20 | -1.4725 | 0.04008 | -0.0784 | -36.739
-19.5 | -1.4869 | 0.03509 | -0.0763 | -42.3739
-19 | -1.4937 | 0.03121 | -0.073 | -47.8597
-18.5 | -1.4848 | 0.02874 | -0.0698 | -51.6632
-17.5 | -1.4498 | 0.02444 | -0.0646 | -59.3208
-17 | -1.4339 | 0.02304 | -0.0601 | -62.2352
-16.5 | -1.4157 | 0.02159 | -0.0557 | -65.572
-16 | -1.3942 | 0.02026 | -0.0515 | -68.8154
-15.5 | -1.3765 | 0.01856 | -0.0464 | -74.1649
-15 | -1.3511 | 0.01737 | -0.0421 | -77.7835
-14.5 | -1.3206 | 0.01652 | -0.0384 | -79.9395
-14 | -1.2837 | 0.01573 | -0.0359 | -81.6084
-13.5 | -1.2421 | 0.01503 | -0.0341 | -82.6414
-12.5 | -1.1553 | 0.01362 | -0.0312 | -84.8238
-12 | -1.1084 | 0.01314 | -0.0302 | -84.3531
-11.5 | -1.0618 | 0.01253 | -0.0292 | -84.7406
-11 | -1.0111 | 0.01233 | -0.0288 | -82.0032
-10.5 | -0.9648 | 0.01147 | -0.0277 | -84.1151
-10 | -0.9185 | 0.01055 | -0.0265 | -87.0616
-9.5 | -0.8691 | 0.00998 | -0.0259 | -87.0842
-9 | -0.8183 | 0.00951 | -0.0254 | -86.0463
-8.5 | -0.767 | 0.00909 | -0.0251 | -84.3784
-8 | -0.7157 | 0.00867 | -0.0247 | -82.549
-7.5 | -0.6639 | 0.00827 | -0.0243 | -80.2781
-7 | -0.6118 | 0.00789 | -0.024 | -77.5412
-6.5 | -0.5586 | 0.00757 | -0.0239 | -73.7913
-6 | -0.5051 | 0.00728 | -0.0239 | -69.3819
-5.5 | -0.453 | 0.00683 | -0.0235 | -66.325
-5 | -0.3993 | 0.00656 | -0.0234 | -60.8689
-4.5 | -0.3454 | 0.00633 | -0.0234 | -54.5656
-4 | -0.2906 | 0.00612 | -0.0236 | -47.4837
-3.5 | -0.2361 | 0.00585 | -0.0236 | -40.359
-3 | -0.1815 | 0.00564 | -0.0237 | -32.1809
-2.5 | -0.1264 | 0.00546 | -0.024 | -23.1502
-2 | -0.0707 | 0.00528 | -0.0243 | -13.3902
-1.5 | -0.0154 | 0.00511 | -0.0245 | -3.0137
-1 | 0.0386 | 0.00481 | -0.0246 | 8.0249
-0.5 | 0.0895 | 0.0043 | -0.0241 | 20.814
0 | 0.137 | 0.00352 | -0.023 | 38.9205
0.5 | 0.1815 | 0.00261 | -0.0213 | 69.5402
1 | 0.2312 | 0.00316 | -0.0204 | 73.1646
1.5 | 0.2769 | 0.00393 | -0.0189 | 70.458
2 | 0.3268 | 0.00442 | -0.0182 | 73.9367
2.5 | 0.3776 | 0.00483 | -0.0177 | 78.1781
3.5 | 0.4734 | 0.006 | -0.0156 | 78.9
4 | 0.5241 | 0.00641 | -0.0151 | 81.7629
4.5 | 0.5761 | 0.00673 | -0.0148 | 85.6018
5 | 0.6286 | 0.00699 | -0.0146 | 89.9285
5.5 | 0.6802 | 0.00726 | -0.0142 | 93.6915
6 | 0.7309 | 0.00758 | -0.0137 | 96.4248
6.5 | 0.7811 | 0.00793 | -0.0131 | 98.4994
7.5 | 0.8793 | 0.00865 | -0.0116 | 101.6532
8 | 0.9276 | 0.00901 | -0.0107 | 102.9523
8.5 | 0.9742 | 0.00946 | -0.0095 | 102.981
9 | 1.0194 | 0.00991 | -0.0081 | 102.8658
9.5 | 1.0623 | 0.01031 | -0.0062 | 103.0359
10 | 1.1013 | 0.01077 | -0.0035 | 102.2563
10.5 | 1.1392 | 0.01132 | -0.0008 | 100.636
11 | 1.1748 | 0.01204 | 0.0023 | 97.5748
11.5 | 1.213 | 0.01259 | 0.0047 | 96.3463
12 | 1.2505 | 0.01315 | 0.0072 | 95.0951
12.5 | 1.2858 | 0.01385 | 0.0099 | 92.8375
13 | 1.3192 | 0.0146 | 0.0128 | 90.3562
13.5 | 1.3494 | 0.01551 | 0.0162 | 87.0019
14.5 | 1.4213 | 0.01786 | 0.0193 | 79.5801
15 | 1.449 | 0.01907 | 0.0223 | 75.9832
15.5 | 1.4765 | 0.02029 | 0.0251 | 72.7698
16 | 1.5013 | 0.0217 | 0.028 | 69.1843
16.5 | 1.5204 | 0.02354 | 0.0314 | 64.5879
17 | 1.5385 | 0.0255 | 0.0344 | 60.3333
17.5 | 1.5552 | 0.02762 | 0.0372 | 56.307
18 | 1.5677 | 0.03014 | 0.04 | 52.0139
18.5 | 1.5754 | 0.03323 | 0.0425 | 47.409
19 | 1.5781 | 0.03702 | 0.0446 | 42.6283
19.5 | 1.5733 | 0.04193 | 0.046 | 37.5221
20 | 1.5682 | 0.04741 | 0.0463 | 33.0774

## 83. Re 6M Mach 0.10 (1)
BIGFOIL.COM POLAR EXPORT
NACA67-211 a=0.2
NACA67-211 a=0.2 |  |  |  | Cl Max: | 1.036 | at alpha= | 10.5 | deg
JavaFoil+Calcfoil stall+Eppler ext transition |  |  |  | L/D Max: | 106.213 | at alpha= | 3.5 | deg
Re: | 6000000 |  |  | Cd Min: | 0.00323 | at alpha= | -1 | deg
Mach: | 0.1 |  |  | Cl=0 at alpha= | -1.0583 | deg
|  |  |  | @ Cl=0.1, Cd= | 0.0034155
|  |  |  | @ Cl=0.4, Cd= | 0.0045246
|  |  |  | @ Cl=0.6, Cd= | 0.0058722
alpha (deg) | Cl | Cd | Cm | Cl/Cd
-14 | -0.575 | 0.09672 | 0.003 | -5.945
-13.5 | -0.593 | 0.09166 | 0.002 | -6.471
-13 | -0.609 | 0.08694 | 0.002 | -7.002
-12.5 | -0.623 | 0.08115 | 0.001 | -7.674
-12 | -0.634 | 0.07639 | 0.001 | -8.296
-11.5 | -0.642 | 0.07151 | 0.001 | -8.976
-11 | -0.647 | 0.06638 | 0 | -9.743
-10.5 | -0.648 | 0.06169 | 0 | -10.504
-10 | -0.646 | 0.05646 | -0.001 | -11.448
-9.5 | -0.647 | 0.04795 | -0.001 | -13.489
-9 | -0.762 | 0.00959 | -0.003 | -79.414
-8.5 | -0.742 | 0.00914 | -0.004 | -81.145
-8 | -0.715 | 0.00726 | -0.005 | -98.474
-7.5 | -0.683 | 0.00755 | -0.005 | -90.416
-7 | -0.643 | 0.00729 | -0.006 | -88.094
-6.5 | -0.599 | 0.00699 | -0.007 | -85.716
-6 | -0.553 | 0.00729 | -0.008 | -75.796
-5.5 | -0.504 | 0.00697 | -0.009 | -72.24
-5 | -0.452 | 0.00671 | -0.01 | -67.338
-4.5 | -0.399 | 0.00651 | -0.011 | -61.254
-4 | -0.344 | 0.00628 | -0.012 | -54.734
-3.5 | -0.287 | 0.00607 | -0.013 | -47.276
-3 | -0.229 | 0.0059 | -0.013 | -38.914
-2.5 | -0.171 | 0.00572 | -0.014 | -29.902
-2 | -0.112 | 0.00562 | -0.015 | -19.938
-1.5 | -0.053 | 0.0055 | -0.016 | -9.558
-1 | 0.007 | 0.00323 | -0.017 | 2.236
-0.5 | 0.067 | 0.00341 | -0.018 | 19.716
0 | 0.127 | 0.00342 | -0.019 | 37.188
0.5 | 0.187 | 0.00374 | -0.02 | 49.982
1 | 0.247 | 0.00398 | -0.021 | 61.945
1.5 | 0.306 | 0.00429 | -0.022 | 71.345
2 | 0.366 | 0.00449 | -0.023 | 81.484
2.5 | 0.425 | 0.00455 | -0.024 | 93.31
3 | 0.483 | 0.00481 | -0.025 | 100.56
3.5 | 0.541 | 0.00509 | -0.025 | 106.213
4 | 0.598 | 0.00581 | -0.026 | 102.76
4.5 | 0.653 | 0.00752 | -0.027 | 86.792
5 | 0.707 | 0.00792 | -0.028 | 89.36
5.5 | 0.76 | 0.00826 | -0.029 | 92.008
6 | 0.809 | 0.0086 | -0.03 | 94.056
6.5 | 0.854 | 0.00898 | -0.031 | 95.076
7 | 0.895 | 0.00935 | -0.032 | 95.743
7.5 | 0.932 | 0.00983 | -0.033 | 94.785
8 | 0.964 | 0.01026 | -0.034 | 93.945
8.5 | 0.99 | 0.01077 | -0.034 | 91.976
9 | 1.011 | 0.01137 | -0.035 | 88.897
9.5 | 1.026 | 0.01189 | -0.036 | 86.234
10 | 1.034 | 0.01254 | -0.037 | 82.464
10.5 | 1.036 | 0.01325 | -0.038 | 78.212
11 | 1.032 | 0.01407 | -0.039 | 73.337
11.5 | 1.019 | 0.01542 | -0.039 | 66.051
12 | 1 | 0.01686 | -0.04 | 59.3
12.5 | 0.849 | 0.05998 | -0.031 | 14.15
13 | 0.796 | 0.07926 | -0.026 | 10.046
13.5 | 0.761 | 0.08833 | -0.024 | 8.62
14 | 0.729 | 0.09456 | -0.024 | 7.705
14.5 | 0.695 | 0.09965 | -0.024 | 6.976
15 | 0.659 | 0.10778 | -0.023 | 6.117
15.5 | 0.624 | 0.11463 | -0.024 | 5.446

## 84. Re 6M Mach 0.10 (2)
BIGFOIL.COM POLAR EXPORT
NACA67-211 a=0.2
NACA67-211 a=0.2 |  |  |  | Cl Max: | 1.5511 | at alpha= | 18.5 | deg
XFOIL ncrit=9 |  |  |  | L/D Max: | 102.566 | at alpha= | 8 | deg
Re: | 6000000 |  |  | Cd Min: | 0.05656 | at alpha= | 20 | deg
Mach: | 0.1 |  |  | Cl=0 at alpha= | -1.3612 | deg
|  |  |  | @ Cl=0.1, Cd= | 0.0041507
|  |  |  | @ Cl=0.4, Cd= | 0.0050695
|  |  |  | @ Cl=0.6, Cd= | 0.0068563
alpha (deg) | Cl | Cd | Cm | Cl/Cd
-19.5 | -1.387 | 0.04665 | -0.0815 | -29.732
-19 | -1.4188 | 0.0392 | -0.0813 | -36.1939
-18.5 | -1.4331 | 0.03434 | -0.0786 | -41.7327
-18 | -1.4397 | 0.03052 | -0.0747 | -47.1723
-17.5 | -1.4338 | 0.02752 | -0.0712 | -52.1003
-17 | -1.4153 | 0.0255 | -0.0681 | -55.502
-16.5 | -1.4059 | 0.02346 | -0.0627 | -59.9275
-16 | -1.387 | 0.02193 | -0.0581 | -63.2467
-15.5 | -1.3656 | 0.02054 | -0.0534 | -66.4849
-15 | -1.3462 | 0.01895 | -0.0482 | -71.0396
-14.5 | -1.3211 | 0.01763 | -0.0435 | -74.9348
-14 | -1.2893 | 0.0166 | -0.0397 | -77.6687
-13.5 | -1.2488 | 0.01575 | -0.0374 | -79.2889
-12.5 | -1.1624 | 0.01414 | -0.0338 | -82.2065
-12 | -1.1158 | 0.01354 | -0.0324 | -82.4077
-11.5 | -1.0689 | 0.01287 | -0.0312 | -83.0536
-11 | -1.0178 | 0.01262 | -0.0306 | -80.6498
-10.5 | -0.9685 | 0.01207 | -0.0297 | -80.2403
-10 | -0.9235 | 0.01087 | -0.0281 | -84.9586
-9.5 | -0.8742 | 0.01018 | -0.0272 | -85.8743
-9 | -0.8231 | 0.00968 | -0.0266 | -85.031
-8.5 | -0.7713 | 0.00924 | -0.0261 | -83.474
-8 | -0.7195 | 0.00879 | -0.0256 | -81.8544
-7.5 | -0.6674 | 0.00836 | -0.0251 | -79.8325
-7 | -0.6149 | 0.00796 | -0.0248 | -77.2487
-6.5 | -0.5614 | 0.00762 | -0.0246 | -73.6745
-6 | -0.5076 | 0.00731 | -0.0244 | -69.4391
-5.5 | -0.4552 | 0.00686 | -0.024 | -66.3557
-5 | -0.4012 | 0.00658 | -0.0239 | -60.9726
-4.5 | -0.3469 | 0.00635 | -0.0238 | -54.6299
-4 | -0.2918 | 0.00613 | -0.0239 | -47.602
-3.5 | -0.237 | 0.00586 | -0.0239 | -40.4437
-3 | -0.1821 | 0.00565 | -0.024 | -32.2301
-2.5 | -0.1267 | 0.00546 | -0.0242 | -23.2051
-2 | -0.0706 | 0.00528 | -0.0245 | -13.3712
-1.5 | -0.0151 | 0.00512 | -0.0248 | -2.9492
-1 | 0.0393 | 0.00483 | -0.0248 | 8.1366
-0.5 | 0.0904 | 0.00431 | -0.0243 | 20.9745
0 | 0.138 | 0.00352 | -0.0232 | 39.2045
0.5 | 0.1826 | 0.00261 | -0.0214 | 69.9617
1 | 0.2324 | 0.00316 | -0.0205 | 73.5443
1.5 | 0.2782 | 0.00393 | -0.019 | 70.7888
2 | 0.3283 | 0.00444 | -0.0182 | 73.9414
2.5 | 0.3793 | 0.00484 | -0.0177 | 78.3678
3 | 0.428 | 0.00538 | -0.0167 | 79.5539
3.5 | 0.4753 | 0.00601 | -0.0155 | 79.0849
4 | 0.5261 | 0.00643 | -0.0149 | 81.8196
4.5 | 0.5785 | 0.00675 | -0.0146 | 85.7037
5 | 0.6311 | 0.00701 | -0.0143 | 90.0285
5.5 | 0.683 | 0.00729 | -0.0139 | 93.69
6 | 0.7339 | 0.00762 | -0.0133 | 96.3123
6.5 | 0.7844 | 0.00797 | -0.0127 | 98.4191
7.5 | 0.883 | 0.0087 | -0.0109 | 101.4943
8 | 0.9313 | 0.00908 | -0.0099 | 102.5661
9 | 1.0229 | 0.00998 | -0.0069 | 102.495
9.5 | 1.0641 | 0.0104 | -0.0044 | 102.3173
10 | 1.1031 | 0.0109 | -0.0016 | 101.2018
10.5 | 1.141 | 0.01151 | 0.0013 | 99.1312
11 | 1.1778 | 0.0122 | 0.0043 | 96.541
11.5 | 1.2164 | 0.01278 | 0.0068 | 95.18
12 | 1.2536 | 0.01341 | 0.0095 | 93.4825
12.5 | 1.289 | 0.01417 | 0.0124 | 90.9668
13 | 1.3211 | 0.01503 | 0.0158 | 87.8975
13.5 | 1.3487 | 0.01614 | 0.0197 | 83.5626
14.5 | 1.4241 | 0.01848 | 0.0226 | 77.0617
15 | 1.4508 | 0.01983 | 0.0258 | 73.1619
15.5 | 1.4768 | 0.02123 | 0.0289 | 69.5619
16 | 1.4993 | 0.02288 | 0.0322 | 65.5288
16.5 | 1.5149 | 0.02507 | 0.0359 | 60.4268
17 | 1.5278 | 0.02754 | 0.0393 | 55.4757
17.5 | 1.5407 | 0.03009 | 0.0423 | 51.2031
18 | 1.5495 | 0.03318 | 0.045 | 46.6998
18.5 | 1.5511 | 0.03712 | 0.0473 | 41.7861
19 | 1.5465 | 0.0421 | 0.0488 | 36.734
19.5 | 1.5301 | 0.04896 | 0.0489 | 31.252
20 | 1.5149 | 0.05656 | 0.0473 | 26.7839

## 85. Re 6M Mach 0.25 (1)
BIGFOIL.COM POLAR EXPORT
NACA67-211 a=0.2
NACA67-211 a=0.2 |  |  |  | Cl Max: | 0.986 | at alpha= | 9 | deg
JavaFoil+Calcfoil stall+Eppler ext transition |  |  |  | L/D Max: | 106.736 | at alpha= | 3.5 | deg
Re: | 6000000 |  |  | Cd Min: | 0.00322 | at alpha= | -0.5 | deg
Mach: | 0.25 |  |  | Cl=0 at alpha= | -1.0574 | deg
|  |  |  | @ Cl=0.1, Cd= | 0.00333
|  |  |  | @ Cl=0.4, Cd= | 0.004432
|  |  |  | @ Cl=0.6, Cd= | 0.10228
alpha (deg) | Cl | Cd | Cm | Cl/Cd
-13.5 | -0.322 | 0.09533 | 0.002 | -3.379
-13 | -0.375 | 0.09043 | 0.002 | -4.149
-12.5 | -0.423 | 0.08717 | 0.001 | -4.855
-12 | -0.466 | 0.08036 | 0.001 | -5.803
-11.5 | -0.504 | 0.07502 | 0.001 | -6.718
-11 | -0.535 | 0.07096 | 0 | -7.54
-10.5 | -0.56 | 0.06449 | 0 | -8.684
-10 | -0.577 | 0.06121 | -0.001 | -9.424
-9.5 | -0.587 | 0.05725 | -0.001 | -10.248
-9 | -0.59 | 0.05271 | -0.002 | -11.19
-8.5 | -0.715 | 0.0096 | -0.004 | -74.499
-8 | -0.702 | 0.00912 | -0.005 | -76.953
-7.5 | -0.678 | 0.00877 | -0.006 | -77.365
-7 | -0.644 | 0.0075 | -0.006 | -85.813
-6.5 | -0.604 | 0.00722 | -0.007 | -83.666
-6 | -0.56 | 0.00691 | -0.008 | -81.011
-5.5 | -0.512 | 0.00714 | -0.009 | -71.762
-5 | -0.461 | 0.00691 | -0.01 | -66.773
-4.5 | -0.408 | 0.00666 | -0.011 | -61.226
-4 | -0.352 | 0.00642 | -0.012 | -54.743
-3.5 | -0.294 | 0.00619 | -0.013 | -47.54
-3 | -0.235 | 0.00599 | -0.014 | -39.269
-2.5 | -0.176 | 0.00585 | -0.015 | -30.026
-2 | -0.115 | 0.00565 | -0.016 | -20.353
-1.5 | -0.054 | 0.00554 | -0.017 | -9.748
-1 | 0.007 | 0.00325 | -0.018 | 2.288
-0.5 | 0.069 | 0.00322 | -0.019 | 21.436
0 | 0.131 | 0.00344 | -0.019 | 37.965
0.5 | 0.192 | 0.00377 | -0.02 | 50.939
1 | 0.253 | 0.00403 | -0.021 | 62.847
1.5 | 0.315 | 0.00436 | -0.022 | 72.228
2 | 0.376 | 0.0043 | -0.023 | 87.439
2.5 | 0.436 | 0.00463 | -0.024 | 94.161
3 | 0.496 | 0.00488 | -0.025 | 101.656
3.5 | 0.555 | 0.0052 | -0.026 | 106.736
4 | 0.613 | 0.00738 | -0.027 | 83.045
4.5 | 0.669 | 0.00769 | -0.028 | 87.101
5 | 0.724 | 0.00812 | -0.029 | 89.145
5.5 | 0.777 | 0.00847 | -0.03 | 91.738
6 | 0.825 | 0.00887 | -0.031 | 93.017
6.5 | 0.868 | 0.00931 | -0.032 | 93.308
7 | 0.907 | 0.00974 | -0.033 | 93.061
7.5 | 0.938 | 0.01027 | -0.034 | 91.368
8 | 0.963 | 0.01078 | -0.034 | 89.308
8.5 | 0.979 | 0.01139 | -0.035 | 86.011
9 | 0.986 | 0.01212 | -0.036 | 81.421
9.5 | 0.984 | 0.01274 | -0.037 | 77.272
10 | 0.971 | 0.01362 | -0.038 | 71.285
10.5 | 0.946 | 0.01469 | -0.039 | 64.41
11 | 0.885 | 0.02029 | -0.038 | 43.596
11.5 | 0.723 | 0.07153 | -0.023 | 10.105
12 | 0.679 | 0.07909 | -0.022 | 8.585
12.5 | 0.627 | 0.08511 | -0.022 | 7.372
13 | 0.561 | 0.08997 | -0.022 | 6.233
13.5 | 0.489 | 0.09582 | -0.022 | 5.104
14 | 0.412 | 0.10228 | -0.023 | 4.026

## 86. Re 6M Mach 0.25 (2)
BIGFOIL.COM POLAR EXPORT
NACA67-211 a=0.2
NACA67-211 a=0.2 |  |  |  | Cl Max: | 1.3829 | at alpha= | 14.5 | deg
XFOIL ncrit=9 |  |  |  | L/D Max: | 100.36 | at alpha= | 8 | deg
Re: | 6000000 |  |  | Cd Min: | 0.18955 | at alpha= | -17.5 | deg
Mach: | 0.25 |  |  | Cl=0 at alpha= | -1.3839 | deg
|  |  |  | @ Cl=0.1, Cd= | 0.0042879
|  |  |  | @ Cl=0.4, Cd= | 0.0050482
|  |  |  | @ Cl=0.6, Cd= | 0.006903
alpha (deg) | Cl | Cd | Cm | Cl/Cd
-17.5 | -0.5841 | 0.18955 | -0.0046 | -3.0815
-17 | -0.5799 | 0.18025 | -0.0077 | -3.2172
-16.5 | -0.5637 | 0.16913 | -0.0159 | -3.3329
-16 | -0.5452 | 0.16021 | -0.0226 | -3.403
-15.5 | -0.529 | 0.15444 | -0.0257 | -3.4253
-14.5 | -0.5349 | 0.13133 | -0.0365 | -4.0729
-14 | -0.5241 | 0.12408 | -0.0404 | -4.2239
-13.5 | -1.0372 | 0.03771 | -0.0795 | -27.5046
-13 | -1.1348 | 0.02712 | -0.065 | -41.8437
-12.5 | -1.14 | 0.02318 | -0.0562 | -49.1803
-12 | -1.1158 | 0.02037 | -0.0509 | -54.7766
-11.5 | -1.0807 | 0.01825 | -0.0467 | -59.2164
-11 | -1.0375 | 0.01671 | -0.0435 | -62.0886
-10.5 | -0.9936 | 0.01507 | -0.0405 | -65.9323
-10 | -0.9459 | 0.01373 | -0.0381 | -68.8929
-9.5 | -0.8947 | 0.01271 | -0.0362 | -70.3934
-9 | -0.8481 | 0.01093 | -0.0338 | -77.5938
-8.5 | -0.7937 | 0.0103 | -0.0325 | -77.0583
-8 | -0.7394 | 0.00968 | -0.0313 | -76.3843
-7 | -0.6312 | 0.00847 | -0.0291 | -74.5218
-6.5 | -0.5763 | 0.00797 | -0.0283 | -72.3087
-6 | -0.5209 | 0.00754 | -0.0276 | -69.0849
-5.5 | -0.4663 | 0.00707 | -0.0268 | -65.9547
-5 | -0.4109 | 0.00672 | -0.0263 | -61.1458
-4 | -0.2981 | 0.0062 | -0.0258 | -48.0806
-3.5 | -0.2413 | 0.00594 | -0.0257 | -40.6229
-3 | -0.1849 | 0.00571 | -0.0256 | -32.3818
-2.5 | -0.128 | 0.00549 | -0.0256 | -23.3151
-2 | -0.0702 | 0.00532 | -0.0259 | -13.1955
-1.5 | -0.013 | 0.00516 | -0.0261 | -2.5194
-1 | 0.043 | 0.00487 | -0.026 | 8.8296
-0.5 | 0.0954 | 0.00437 | -0.0254 | 21.8307
0 | 0.143 | 0.00352 | -0.024 | 40.625
0.5 | 0.1886 | 0.00261 | -0.0221 | 72.2605
1 | 0.2394 | 0.00318 | -0.0211 | 75.283
1.5 | 0.2857 | 0.00395 | -0.0192 | 72.3291
2 | 0.3365 | 0.00449 | -0.0183 | 74.9443
2.5 | 0.3884 | 0.00491 | -0.0176 | 79.1039
3 | 0.4371 | 0.00549 | -0.0162 | 79.6175
3.5 | 0.4848 | 0.00614 | -0.0146 | 78.9577
4 | 0.5369 | 0.00655 | -0.0138 | 81.9695
4.5 | 0.5908 | 0.00685 | -0.0133 | 86.2482
5 | 0.6446 | 0.00716 | -0.0127 | 90.0279
5.5 | 0.6972 | 0.00747 | -0.0119 | 93.3333
6 | 0.7491 | 0.00782 | -0.0108 | 95.7928
6.5 | 0.8009 | 0.00817 | -0.0097 | 98.0294
7 | 0.8511 | 0.00861 | -0.0083 | 98.8502
7.5 | 0.9011 | 0.00898 | -0.0067 | 100.3452
8 | 0.9474 | 0.00944 | -0.0044 | 100.3602
9 | 1.0319 | 0.01046 | 0.002 | 98.652
9.5 | 1.0749 | 0.01102 | 0.005 | 97.5408
10 | 1.1135 | 0.01184 | 0.0088 | 94.0456
10.5 | 1.154 | 0.01258 | 0.0121 | 91.7329
11 | 1.1928 | 0.01338 | 0.0158 | 89.148
11.5 | 1.2317 | 0.01424 | 0.0193 | 86.4958
12 | 1.2651 | 0.01536 | 0.0236 | 82.3633
12.5 | 1.2906 | 0.01701 | 0.0289 | 75.873
13 | 1.3193 | 0.01839 | 0.0336 | 71.7401
14 | 1.3683 | 0.02343 | 0.0409 | 58.3995
14.5 | 1.3829 | 0.02603 | 0.0457 | 53.1272
15 | 1.3784 | 0.0301 | 0.0511 | 45.794
15.5 | 1.3757 | 0.03435 | 0.0552 | 40.0495
16 | 1.3575 | 0.04037 | 0.0583 | 33.6265
16.5 | 1.3025 | 0.05134 | 0.0581 | 25.3701
17 | 1.242 | 0.06601 | 0.0517 | 18.8153
17.5 | 1.1953 | 0.08186 | 0.0419 | 14.6018
18 | 1.1617 | 0.09725 | 0.0322 | 11.9455
18.5 | 1.0737 | 0.12365 | 0.0162 | 8.6834
19 | 0.9101 | 0.16841 | -0.0111 | 5.4041
19.5 | 0.8779 | 0.18734 | -0.0219 | 4.6861

## 87. Re 6M Mach 0.50 (1)
BIGFOIL.COM POLAR EXPORT
NACA67-211 a=0.2
NACA67-211 a=0.2 |  |  |  | Cl Max: | 1.135 | at alpha= | 20 | deg
JavaFoil+Calcfoil stall+Eppler ext transition |  |  |  | L/D Max: | 92.881 | at alpha= | 3 | deg
Re: | 6000000 |  |  | Cd Min: | 0.00317 | at alpha= | -0.5 | deg
Mach: | 0.5 |  |  | Cl=0 at alpha= | -1.0588 | deg
|  |  |  | @ Cl=0.1, Cd= | 0.00327
|  |  |  | @ Cl=0.4, Cd= | 0.0049999
|  |  |  | @ Cl=0.6, Cd= | 0.0072525
alpha (deg) | Cl | Cd | Cm | Cl/Cd
-20 | -1.02 | 0.15247 | 0.009 | -6.691
-19.5 | -0.997 | 0.1528 | 0.009 | -6.523
-19 | -0.969 | 0.14604 | 0.008 | -6.636
-18.5 | -0.941 | 0.14146 | 0.008 | -6.649
-18 | -0.914 | 0.13684 | 0.007 | -6.676
-17.5 | -0.887 | 0.13189 | 0.007 | -6.728
-17 | -0.861 | 0.12767 | 0.006 | -6.745
-16.5 | -0.835 | 0.12675 | 0.006 | -6.591
-16 | -0.808 | 0.11974 | 0.005 | -6.75
-15.5 | -0.78 | 0.11658 | 0.005 | -6.691
-15 | -0.754 | 0.1068 | 0.004 | -7.059
-14.5 | -0.727 | 0.09857 | 0.004 | -7.38
-14 | -0.701 | 0.09206 | 0.003 | -7.614
-13.5 | -0.674 | 0.09489 | 0.003 | -7.106
-13 | -0.647 | 0.09657 | 0.002 | -6.697
-12.5 | -0.62 | 0.08663 | 0.002 | -7.16
-12 | -0.594 | 0.07919 | 0.001 | -7.5
-11.5 | -0.567 | 0.073 | 0.001 | -7.771
-11 | -0.541 | 0.06709 | 0 | -8.067
-10.5 | -0.515 | 0.06182 | 0 | -8.336
-10 | -0.485 | 0.0707 | -0.001 | -6.857
-9.5 | -0.458 | 0.06222 | -0.001 | -7.363
-9 | -0.432 | 0.0567 | -0.002 | -7.617
-8.5 | -0.405 | 0.05136 | -0.002 | -7.895
-8 | -0.377 | 0.0558 | -0.002 | -6.748
-7.5 | -0.349 | 0.05734 | -0.003 | -6.082
-7 | -0.323 | 0.04559 | -0.004 | -7.087
-6.5 | -0.297 | 0.04124 | -0.004 | -7.204
-6 | -0.38 | 0.03496 | -0.006 | -10.859
-5.5 | -0.502 | 0.00828 | -0.01 | -60.645
-5 | -0.479 | 0.00796 | -0.011 | -60.249
-4.5 | -0.436 | 0.00614 | -0.012 | -71.077
-4 | -0.383 | 0.00639 | -0.013 | -59.954
-3.5 | -0.324 | 0.0061 | -0.014 | -53.046
-3 | -0.261 | 0.00592 | -0.015 | -44.009
-2.5 | -0.195 | 0.00566 | -0.016 | -34.484
-2 | -0.128 | 0.00534 | -0.018 | -23.989
-1.5 | -0.06 | 0.00519 | -0.019 | -11.593
-1 | 0.008 | 0.0057 | -0.02 | 1.455
-0.5 | 0.077 | 0.00317 | -0.021 | 24.336
0 | 0.146 | 0.00347 | -0.022 | 42.089
0.5 | 0.214 | 0.00355 | -0.023 | 60.394
1 | 0.283 | 0.00389 | -0.024 | 72.702
1.5 | 0.351 | 0.0047 | -0.025 | 74.693
2 | 0.418 | 0.00511 | -0.026 | 81.897
2.5 | 0.486 | 0.00556 | -0.027 | 87.382
3 | 0.552 | 0.00594 | -0.028 | 92.881
3.5 | 0.616 | 0.00769 | -0.029 | 80.058
4 | 0.678 | 0.00806 | -0.03 | 84.151
4.5 | 0.737 | 0.00851 | -0.031 | 86.619
5 | 0.792 | 0.00911 | -0.032 | 87.003
5.5 | 0.841 | 0.00966 | -0.033 | 87.062
6 | 0.87 | 0.0103 | -0.034 | 84.515
6.5 | 0.87 | 0.01107 | -0.035 | 78.56
7 | 0.633 | 0.04497 | -0.02 | 14.077
7.5 | 0.463 | 0.04942 | -0.019 | 9.378
8 | 0.598 | 0.01344 | -0.038 | 44.5
8.5 | 0.517 | 0.05551 | -0.02 | 9.318
9 | 0.542 | 0.06561 | -0.018 | 8.259
9.5 | 0.691 | 0.01583 | -0.041 | 43.626
10 | 0.599 | 0.06346 | -0.023 | 9.44
10.5 | 0.623 | 0.07217 | -0.022 | 8.629
11 | 0.781 | 0.01827 | -0.044 | 42.775
11.5 | 0.679 | 0.07323 | -0.025 | 9.272
12 | 0.705 | 0.07875 | -0.026 | 8.95
12.5 | 0.73 | 0.08675 | -0.025 | 8.411
13 | 0.756 | 0.09556 | -0.026 | 7.914
13.5 | 0.783 | 0.08951 | -0.027 | 8.746
14 | 0.809 | 0.0965 | -0.027 | 8.38
14.5 | 0.835 | 0.10479 | -0.028 | 7.964
15 | 0.863 | 0.11109 | -0.029 | 7.765
15.5 | 0.89 | 0.11909 | -0.031 | 7.476
16 | 0.914 | 0.12155 | -0.03 | 7.52
16.5 | 0.94 | 0.12475 | -0.031 | 7.535
17 | 0.969 | 0.12817 | -0.033 | 7.558
17.5 | 1 | 0.13015 | -0.036 | 7.683
18 | 1.02 | 0.13517 | -0.034 | 7.544
18.5 | 1.046 | 0.14179 | -0.035 | 7.374
19 | 1.074 | 0.14525 | -0.037 | 7.397
19.5 | 1.105 | 0.14756 | -0.039 | 7.488
20 | 1.135 | 0.15119 | -0.041 | 7.508

## 88. Re 6M Mach 0.50 (2)
BIGFOIL.COM POLAR EXPORT
NACA67-211 a=0.2
NACA67-211 a=0.2 |  |  |  | Cl Max: | 0.9738 | at alpha= | 8.5 | deg
XFOIL ncrit=9 |  |  |  | L/D Max: | 89.9539 | at alpha= | 6 | deg
Re: | 6000000 |  |  | Cd Min: | 0.25088 | at alpha= | -20 | deg
Mach: | 0.5 |  |  | Cl=0 at alpha= | -1.4937 | deg
|  |  |  | @ Cl=0.1, Cd= | 0.0047784
|  |  |  | @ Cl=0.4, Cd= | 0.0049957
|  |  |  | @ Cl=0.6, Cd= | 0.0071745
alpha (deg) | Cl | Cd | Cm | Cl/Cd
-20 | -0.7008 | 0.25088 | 0.0223 | -2.7934
-19.5 | -0.6806 | 0.24221 | 0.0174 | -2.81
-18.5 | -0.6403 | 0.22484 | 0.0074 | -2.8478
-18 | -0.6121 | 0.2174 | 0.0006 | -2.8155
-17.5 | -0.5951 | 0.20895 | -0.0033 | -2.848
-17 | -0.5791 | 0.19961 | -0.0078 | -2.9012
-16.5 | -0.5588 | 0.19222 | -0.0121 | -2.9071
-16 | -0.5418 | 0.18342 | -0.0166 | -2.9539
-15.5 | -0.5259 | 0.17424 | -0.0212 | -3.0183
-15 | -0.5103 | 0.16547 | -0.0259 | -3.0839
-14.5 | -0.4924 | 0.15774 | -0.0303 | -3.1216
-14 | -0.4755 | 0.14957 | -0.0349 | -3.1791
-13.5 | -0.4642 | 0.14014 | -0.0397 | -3.3124
-13 | -0.4538 | 0.13086 | -0.0445 | -3.4678
-12.5 | -0.4398 | 0.12291 | -0.049 | -3.5782
-12 | -0.4305 | 0.1142 | -0.0537 | -3.7697
-11.5 | -0.4181 | 0.10658 | -0.0578 | -3.9229
-11 | -0.416 | 0.097 | -0.0629 | -4.2887
-10.5 | -0.4157 | 0.08772 | -0.0678 | -4.7389
-10 | -0.418 | 0.07868 | -0.0727 | -5.3127
-9.5 | -0.426 | 0.0691 | -0.0784 | -6.165
-9 | -0.4514 | 0.05769 | -0.0875 | -7.8246
-8.5 | -0.4916 | 0.04892 | -0.088 | -10.0491
-8 | -0.5347 | 0.04252 | -0.0804 | -12.5753
-7.5 | -0.5585 | 0.03608 | -0.0723 | -15.4795
-7 | -0.5597 | 0.02984 | -0.0651 | -18.7567
-6.5 | -0.561 | 0.02228 | -0.0564 | -25.1795
-6 | -0.5566 | 0.01321 | -0.0474 | -42.1347
-5.5 | -0.502 | 0.00954 | -0.044 | -52.6205
-5 | -0.4439 | 0.00786 | -0.0407 | -56.4758
-4.5 | -0.3827 | 0.00709 | -0.0381 | -53.9774
-4 | -0.3195 | 0.00663 | -0.0363 | -48.19
-3.5 | -0.2558 | 0.00628 | -0.035 | -40.7325
-3 | -0.1927 | 0.00599 | -0.0338 | -32.1703
-2.5 | -0.1289 | 0.00571 | -0.0332 | -22.5744
-2 | -0.0648 | 0.00548 | -0.0328 | -11.8248
-1.5 | -0.0008 | 0.00531 | -0.0325 | -0.15066
-1 | 0.0631 | 0.00508 | -0.0324 | 12.4213
-0.5 | 0.1206 | 0.00461 | -0.0312 | 26.1605
0 | 0.1604 | 0.00326 | -0.0269 | 49.2025
0.5 | 0.2154 | 0.00266 | -0.0251 | 80.9774
1 | 0.2708 | 0.00321 | -0.0234 | 84.3614
1.5 | 0.3174 | 0.00404 | -0.02 | 78.5644
2 | 0.3677 | 0.00468 | -0.0174 | 78.5684
2.5 | 0.4209 | 0.0052 | -0.0151 | 80.9423
3.5 | 0.5141 | 0.00664 | -0.0079 | 77.4247
4 | 0.5697 | 0.007 | -0.0056 | 81.3857
4.5 | 0.6218 | 0.0073 | -0.0023 | 85.1781
5 | 0.674 | 0.00771 | 0.0011 | 87.4189
5.5 | 0.7264 | 0.0082 | 0.0047 | 88.5854
6 | 0.7799 | 0.00867 | 0.0084 | 89.9539
6.5 | 0.8313 | 0.00931 | 0.0127 | 89.2911
7 | 0.8836 | 0.01 | 0.0172 | 88.36
7.5 | 0.9297 | 0.01104 | 0.023 | 84.212
8 | 0.9622 | 0.01291 | 0.031 | 74.5314
8.5 | 0.9738 | 0.01705 | 0.0407 | 57.1144
9 | 0.9608 | 0.02321 | 0.051 | 41.396
9.5 | 0.9345 | 0.02917 | 0.0606 | 32.0363
10 | 0.898 | 0.03588 | 0.0679 | 25.0279
10.5 | 0.8594 | 0.04358 | 0.0714 | 19.7201
11.5 | 0.7827 | 0.06555 | 0.0627 | 11.9405
12 | 0.7635 | 0.07914 | 0.0531 | 9.6475
12.5 | 0.7451 | 0.0942 | 0.0433 | 7.9098
13 | 0.731 | 0.10863 | 0.0329 | 6.7293
13.5 | 0.7183 | 0.12366 | 0.0221 | 5.8087

## 89. Re 7M Mach 0.00 (1)
BIGFOIL.COM POLAR EXPORT
NACA67-211 a=0.2
NACA67-211 a=0.2 |  |  |  | Cl Max: | 1.047 | at alpha= | 10.5 | deg
JavaFoil+Calcfoil stall+Eppler ext transition |  |  |  | L/D Max: | 111.526 | at alpha= | 4.5 | deg
Re: | 7000000 |  |  | Cd Min: | 0.00334 | at alpha= | -1 | deg
Mach: | 0 |  |  | Cl=0 at alpha= | -1.0593 | deg
|  |  |  | @ Cl=0.1, Cd= | 0.003613
|  |  |  | @ Cl=0.4, Cd= | 0.0047886
|  |  |  | @ Cl=0.6, Cd= | 0.0061573
alpha (deg) | Cl | Cd | Cm | Cl/Cd
-14.5 | -0.587 | 0.10138 | 0.003 | -5.786
-14 | -0.608 | 0.09445 | 0.003 | -6.436
-13.5 | -0.623 | 0.08993 | 0.002 | -6.923
-13 | -0.635 | 0.08538 | 0.002 | -7.435
-12.5 | -0.646 | 0.07995 | 0.001 | -8.074
-12 | -0.654 | 0.0746 | 0.001 | -8.762
-11.5 | -0.659 | 0.06945 | 0.001 | -9.487
-11 | -0.661 | 0.06447 | 0 | -10.255
-10.5 | -0.664 | 0.05732 | 0 | -11.577
-10 | -0.667 | 0.04829 | -0.001 | -13.812
-9.5 | -0.784 | 0.00973 | -0.002 | -80.598
-9 | -0.768 | 0.00924 | -0.003 | -83.027
-8.5 | -0.745 | 0.00728 | -0.004 | -102.259
-8 | -0.716 | 0.0076 | -0.005 | -94.235
-7.5 | -0.683 | 0.0073 | -0.005 | -93.48
-7 | -0.642 | 0.00708 | -0.006 | -90.687
-6.5 | -0.598 | 0.00726 | -0.007 | -82.369
-6 | -0.551 | 0.00707 | -0.008 | -78.005
-5.5 | -0.502 | 0.00675 | -0.009 | -74.377
-5 | -0.45 | 0.00652 | -0.01 | -69.14
-4.5 | -0.397 | 0.0063 | -0.011 | -63.023
-4 | -0.342 | 0.00609 | -0.012 | -56.178
-3.5 | -0.286 | 0.00595 | -0.012 | -48.017
-3 | -0.228 | 0.00573 | -0.013 | -39.839
-2.5 | -0.17 | 0.00562 | -0.014 | -30.276
-2 | -0.111 | 0.0055 | -0.015 | -20.26
-1.5 | -0.052 | 0.00562 | -0.016 | -9.298
-1 | 0.007 | 0.00334 | -0.017 | 2.153
-0.5 | 0.067 | 0.00358 | -0.018 | 18.656
0 | 0.127 | 0.00364 | -0.019 | 34.755
0.5 | 0.186 | 0.00385 | -0.02 | 48.291
1 | 0.245 | 0.00412 | -0.021 | 59.588
1.5 | 0.305 | 0.00431 | -0.022 | 70.683
2 | 0.364 | 0.00463 | -0.023 | 78.644
2.5 | 0.423 | 0.00489 | -0.023 | 86.534
3 | 0.481 | 0.00476 | -0.024 | 101.045
3.5 | 0.538 | 0.00503 | -0.025 | 106.979
4 | 0.595 | 0.00619 | -0.026 | 96.152
4.5 | 0.65 | 0.00583 | -0.027 | 111.526
5 | 0.705 | 0.0076 | -0.028 | 92.734
5.5 | 0.757 | 0.00799 | -0.029 | 94.715
6 | 0.806 | 0.00835 | -0.03 | 96.553
6.5 | 0.851 | 0.00867 | -0.031 | 98.155
7 | 0.893 | 0.00906 | -0.032 | 98.551
7.5 | 0.931 | 0.00944 | -0.033 | 98.551
8 | 0.964 | 0.00991 | -0.033 | 97.229
8.5 | 0.991 | 0.0104 | -0.034 | 95.354
9 | 1.014 | 0.01091 | -0.035 | 92.953
9.5 | 1.031 | 0.01142 | -0.036 | 90.237
10 | 1.042 | 0.01212 | -0.037 | 85.953
10.5 | 1.047 | 0.01272 | -0.038 | 82.332
11 | 1.046 | 0.01339 | -0.039 | 78.125
11.5 | 1.039 | 0.01456 | -0.039 | 71.347
12 | 1.027 | 0.01553 | -0.04 | 66.085
12.5 | 1.004 | 0.01718 | -0.041 | 58.453
13 | 0.886 | 0.04393 | -0.036 | 20.167
13.5 | 0.794 | 0.08534 | -0.025 | 9.305
14 | 0.767 | 0.08949 | -0.026 | 8.57
14.5 | 0.736 | 0.09609 | -0.026 | 7.661
15 | 0.704 | 0.10326 | -0.025 | 6.82
15.5 | 0.672 | 0.11021 | -0.025 | 6.099

## 90. Re 7M Mach 0.00 (2)
BIGFOIL.COM POLAR EXPORT
NACA67-211 a=0.2
NACA67-211 a=0.2 |  |  |  | Cl Max: | 1.5983 | at alpha= | 19 | deg
XFOIL ncrit=9 |  |  |  | L/D Max: | 107.043 | at alpha= | 9.5 | deg
Re: | 7000000 |  |  | Cd Min: | 0.04519 | at alpha= | 20 | deg
Mach: | 0 |  |  | Cl=0 at alpha= | -1.3501 | deg
|  |  |  | @ Cl=0.1, Cd= | 0.0042085
|  |  |  | @ Cl=0.4, Cd= | 0.005097
|  |  |  | @ Cl=0.6, Cd= | 0.0066588
alpha (deg) | Cl | Cd | Cm | Cl/Cd
-20 | -1.5179 | 0.03609 | -0.0773 | -42.0587
-19.5 | -1.5262 | 0.03198 | -0.0743 | -47.7236
-19 | -1.5252 | 0.0289 | -0.0708 | -52.7751
-18.5 | -1.5166 | 0.0265 | -0.0671 | -57.2302
-18 | -1.4977 | 0.02436 | -0.0647 | -61.4819
-17.5 | -1.4802 | 0.02281 | -0.0608 | -64.8926
-17 | -1.4604 | 0.02149 | -0.0567 | -67.9572
-16.5 | -1.4389 | 0.02018 | -0.0525 | -71.3033
-16 | -1.4136 | 0.0191 | -0.0487 | -74.0105
-15.5 | -1.3874 | 0.01806 | -0.0446 | -76.8217
-15 | -1.3638 | 0.01672 | -0.04 | -81.567
-14.5 | -1.3328 | 0.01585 | -0.0364 | -84.0883
-14 | -1.2946 | 0.01492 | -0.0341 | -86.7694
-13.5 | -1.2528 | 0.01421 | -0.0324 | -88.1633
-13 | -1.2093 | 0.0135 | -0.0309 | -89.5778
-12.5 | -1.1641 | 0.01288 | -0.0297 | -90.3804
-12 | -1.1168 | 0.0124 | -0.0288 | -90.0645
-11.5 | -1.0693 | 0.01184 | -0.0279 | -90.3125
-11 | -1.0189 | 0.0116 | -0.0275 | -87.8362
-10.5 | -0.9694 | 0.01116 | -0.0269 | -86.8638
-10 | -0.922 | 0.01034 | -0.0259 | -89.1683
-9.5 | -0.8736 | 0.00961 | -0.025 | -90.9053
-9 | -0.8233 | 0.00911 | -0.0245 | -90.3732
-8.5 | -0.772 | 0.00869 | -0.0241 | -88.8377
-8 | -0.7204 | 0.0083 | -0.0237 | -86.7952
-7.5 | -0.6681 | 0.00792 | -0.0235 | -84.3561
-7 | -0.6155 | 0.00756 | -0.0233 | -81.4153
-6.5 | -0.5622 | 0.00726 | -0.0232 | -77.438
-6 | -0.5084 | 0.00699 | -0.0232 | -72.7325
-5.5 | -0.4555 | 0.00665 | -0.023 | -68.4962
-5 | -0.4019 | 0.00639 | -0.0229 | -62.8951
-4.5 | -0.3475 | 0.00612 | -0.023 | -56.781
-4 | -0.2926 | 0.00591 | -0.0232 | -49.5093
-3.5 | -0.238 | 0.0057 | -0.0233 | -41.7544
-3 | -0.1832 | 0.00548 | -0.0234 | -33.4307
-2.5 | -0.1278 | 0.00528 | -0.0237 | -24.2045
-2 | -0.072 | 0.00514 | -0.024 | -14.0078
-1.5 | -0.0164 | 0.00498 | -0.0243 | -3.2932
-1 | 0.0383 | 0.00474 | -0.0245 | 8.0802
-0.5 | 0.0903 | 0.0043 | -0.0242 | 21
0 | 0.1412 | 0.00382 | -0.0237 | 36.9634
0.5 | 0.1794 | 0.00276 | -0.0209 | 65
1 | 0.228 | 0.00331 | -0.0199 | 68.8822
1.5 | 0.2746 | 0.00401 | -0.0186 | 68.4788
2 | 0.326 | 0.00443 | -0.0181 | 73.5892
2.5 | 0.3773 | 0.00485 | -0.0177 | 77.7938
3 | 0.426 | 0.00538 | -0.0168 | 79.1822
3.5 | 0.4747 | 0.00591 | -0.0159 | 80.3215
4 | 0.5261 | 0.00627 | -0.0155 | 83.9075
4.5 | 0.5788 | 0.00655 | -0.0153 | 88.3664
5 | 0.6314 | 0.00682 | -0.0152 | 92.5806
5.5 | 0.6835 | 0.0071 | -0.0149 | 96.2676
6 | 0.7345 | 0.00741 | -0.0145 | 99.1228
6.5 | 0.7852 | 0.00772 | -0.014 | 101.7098
7 | 0.8347 | 0.00808 | -0.0133 | 103.3045
7.5 | 0.8846 | 0.00842 | -0.0127 | 105.0594
8 | 0.9327 | 0.00878 | -0.0117 | 106.2301
8.5 | 0.9793 | 0.00923 | -0.0105 | 106.0997
9 | 1.0265 | 0.00961 | -0.0095 | 106.8158
9.5 | 1.0715 | 0.01001 | -0.008 | 107.043
10 | 1.1107 | 0.01048 | -0.0054 | 105.9828
10.5 | 1.1474 | 0.01105 | -0.0024 | 103.8371
11 | 1.1853 | 0.01161 | 0.0003 | 102.093
11.5 | 1.2234 | 0.01214 | 0.0028 | 100.7743
12 | 1.2609 | 0.01272 | 0.0053 | 99.1274
12.5 | 1.2962 | 0.01339 | 0.0081 | 96.8036
13 | 1.33 | 0.01419 | 0.011 | 93.728
13.5 | 1.3594 | 0.01515 | 0.0145 | 89.7294
14 | 1.3891 | 0.01603 | 0.0179 | 86.6563
14.5 | 1.4296 | 0.01703 | 0.0186 | 83.946
16.5 | 1.5385 | 0.02232 | 0.0294 | 68.9292
17 | 1.5554 | 0.02429 | 0.0328 | 64.0346
17.5 | 1.5733 | 0.02626 | 0.0357 | 59.9124
18 | 1.5854 | 0.02876 | 0.0387 | 55.1252
18.5 | 1.5948 | 0.03159 | 0.0414 | 50.4843
19 | 1.5983 | 0.03516 | 0.0438 | 45.4579
19.5 | 1.5906 | 0.04015 | 0.0458 | 39.6164
20 | 1.5876 | 0.04519 | 0.0464 | 35.1317

## 91. Re 7M Mach 0.10 (1)
BIGFOIL.COM POLAR EXPORT
NACA67-211 a=0.2
NACA67-211 a=0.2 |  |  |  | Cl Max: | 1.037 | at alpha= | 10.5 | deg
JavaFoil+Calcfoil stall+Eppler ext transition |  |  |  | L/D Max: | 107.823 | at alpha= | 3.5 | deg
Re: | 7000000 |  |  | Cd Min: | 0.00335 | at alpha= | -1 | deg
Mach: | 0.1 |  |  | Cl=0 at alpha= | -1.0583 | deg
|  |  |  | @ Cl=0.1, Cd= | 0.003603
|  |  |  | @ Cl=0.4, Cd= | 0.0045927
|  |  |  | @ Cl=0.6, Cd= | 0.0062118
alpha (deg) | Cl | Cd | Cm | Cl/Cd
-14.5 | -0.55 | 0.1022 | 0.003 | -5.386
-14 | -0.575 | 0.09568 | 0.003 | -6.013
-13.5 | -0.593 | 0.09008 | 0.002 | -6.587
-13 | -0.609 | 0.08632 | 0.002 | -7.057
-12.5 | -0.623 | 0.0805 | 0.001 | -7.743
-12 | -0.634 | 0.07538 | 0.001 | -8.415
-11.5 | -0.643 | 0.07032 | 0.001 | -9.137
-11 | -0.648 | 0.06499 | 0 | -9.97
-10.5 | -0.649 | 0.06047 | 0 | -10.74
-10 | -0.65 | 0.05379 | -0.001 | -12.09
-9.5 | -0.775 | 0.00999 | -0.002 | -77.548
-9 | -0.763 | 0.00934 | -0.003 | -81.71
-8.5 | -0.742 | 0.00889 | -0.004 | -83.48
-8 | -0.715 | 0.00769 | -0.005 | -92.978
-7.5 | -0.683 | 0.00738 | -0.005 | -92.523
-7 | -0.643 | 0.00711 | -0.006 | -90.368
-6.5 | -0.599 | 0.00738 | -0.007 | -81.27
-6 | -0.553 | 0.00708 | -0.008 | -78.117
-5.5 | -0.504 | 0.00682 | -0.009 | -73.803
-5 | -0.452 | 0.00656 | -0.01 | -68.971
-4.5 | -0.399 | 0.00636 | -0.011 | -62.642
-4 | -0.344 | 0.00614 | -0.012 | -55.977
-3.5 | -0.287 | 0.00595 | -0.013 | -48.228
-3 | -0.229 | 0.00574 | -0.013 | -40.008
-2.5 | -0.171 | 0.0056 | -0.014 | -30.557
-2 | -0.112 | 0.00554 | -0.015 | -20.236
-1.5 | -0.053 | 0.00559 | -0.016 | -9.39
-1 | 0.007 | 0.00335 | -0.017 | 2.158
-0.5 | 0.067 | 0.00357 | -0.018 | 18.827
0 | 0.127 | 0.00363 | -0.019 | 35.082
0.5 | 0.187 | 0.00384 | -0.02 | 48.713
1 | 0.247 | 0.0041 | -0.021 | 60.154
1.5 | 0.306 | 0.00429 | -0.022 | 71.347
2 | 0.366 | 0.00461 | -0.023 | 79.283
2.5 | 0.425 | 0.00458 | -0.024 | 92.8
3 | 0.483 | 0.00479 | -0.025 | 100.999
3.5 | 0.541 | 0.00502 | -0.025 | 107.823
4 | 0.598 | 0.00617 | -0.026 | 96.869
4.5 | 0.653 | 0.00732 | -0.027 | 89.316
5 | 0.708 | 0.00772 | -0.028 | 91.598
5.5 | 0.76 | 0.00804 | -0.029 | 94.534
6 | 0.809 | 0.00838 | -0.03 | 96.538
6.5 | 0.854 | 0.00873 | -0.031 | 97.867
7 | 0.896 | 0.00911 | -0.032 | 98.312
7.5 | 0.932 | 0.00956 | -0.033 | 97.533
8 | 0.964 | 0.00999 | -0.034 | 96.487
8.5 | 0.991 | 0.01049 | -0.034 | 94.445
9 | 1.012 | 0.01106 | -0.035 | 91.495
9.5 | 1.026 | 0.01154 | -0.036 | 88.921
10 | 1.035 | 0.0122 | -0.037 | 84.811
10.5 | 1.037 | 0.01285 | -0.038 | 80.68
11 | 1.033 | 0.0136 | -0.039 | 75.92
11.5 | 1.022 | 0.01467 | -0.039 | 69.684
12 | 1.003 | 0.01609 | -0.04 | 62.361
12.5 | 0.962 | 0.02043 | -0.04 | 47.109
13 | 0.803 | 0.07467 | -0.028 | 10.747
13.5 | 0.763 | 0.08649 | -0.025 | 8.824
14 | 0.73 | 0.09276 | -0.025 | 7.868
14.5 | 0.696 | 0.0984 | -0.025 | 7.077
15 | 0.66 | 0.10671 | -0.024 | 6.184
15.5 | 0.625 | 0.11331 | -0.024 | 5.514

## 92. Re 7M Mach 0.10 (2)
BIGFOIL.COM POLAR EXPORT
NACA67-211 a=0.2
NACA67-211 a=0.2 |  |  |  | Cl Max: | 1.5725 | at alpha= | 18.5 | deg
XFOIL ncrit=9 |  |  |  | L/D Max: | 106.538 | at alpha= | 9.5 | deg
Re: | 7000000 |  |  | Cd Min: | 0.05412 | at alpha= | 20 | deg
Mach: | 0.1 |  |  | Cl=0 at alpha= | -1.3536 | deg
|  |  |  | @ Cl=0.1, Cd= | 0.0042256
|  |  |  | @ Cl=0.4, Cd= | 0.0050878
|  |  |  | @ Cl=0.6, Cd= | 0.0066597
alpha (deg) | Cl | Cd | Cm | Cl/Cd
-20 | -1.384 | 0.05232 | -0.0798 | -26.4526
-19.5 | -1.4321 | 0.042 | -0.0823 | -34.0976
-19 | -1.4489 | 0.03658 | -0.0806 | -39.6091
-18.5 | -1.4731 | 0.03129 | -0.0764 | -47.0789
-18 | -1.4748 | 0.02804 | -0.0721 | -52.5963
-17.5 | -1.4616 | 0.02533 | -0.0692 | -57.7023
-17 | -1.4481 | 0.02357 | -0.0644 | -61.4383
-16.5 | -1.4333 | 0.02181 | -0.0593 | -65.7176
-16 | -1.4118 | 0.02044 | -0.0548 | -69.0705
-15.5 | -1.3879 | 0.01919 | -0.0503 | -72.3241
-15 | -1.361 | 0.01811 | -0.046 | -75.1518
-14.5 | -1.3332 | 0.01709 | -0.0415 | -78.0105
-14 | -1.3009 | 0.01577 | -0.0379 | -82.4921
-13.5 | -1.2607 | 0.01483 | -0.0356 | -85.0101
-13 | -1.2173 | 0.01402 | -0.0337 | -86.826
-12.5 | -1.1721 | 0.01332 | -0.0322 | -87.9955
-12 | -1.1248 | 0.01275 | -0.031 | -88.2196
-11.5 | -1.077 | 0.01212 | -0.0298 | -88.8614
-11 | -1.0261 | 0.01184 | -0.0292 | -86.6639
-10 | -0.9254 | 0.01088 | -0.0277 | -85.0551
-9.5 | -0.8787 | 0.00982 | -0.0264 | -89.4807
-9 | -0.8281 | 0.00926 | -0.0256 | -89.4276
-8.5 | -0.7765 | 0.00881 | -0.0251 | -88.1385
-8 | -0.7244 | 0.00841 | -0.0246 | -86.1356
-7.5 | -0.6717 | 0.008 | -0.0243 | -83.9625
-7 | -0.6188 | 0.00762 | -0.024 | -81.2073
-6.5 | -0.5651 | 0.0073 | -0.0238 | -77.411
-6 | -0.5111 | 0.00702 | -0.0237 | -72.8063
-5.5 | -0.4577 | 0.00668 | -0.0235 | -68.518
-5 | -0.4038 | 0.00641 | -0.0233 | -62.9953
-4.5 | -0.349 | 0.00614 | -0.0233 | -56.8404
-4 | -0.2938 | 0.00592 | -0.0235 | -49.6284
-3.5 | -0.2389 | 0.00571 | -0.0235 | -41.8389
-3 | -0.1838 | 0.00549 | -0.0237 | -33.4791
-2.5 | -0.1281 | 0.00529 | -0.0239 | -24.2155
-2 | -0.072 | 0.00515 | -0.0242 | -13.9806
-1.5 | -0.0161 | 0.00498 | -0.0245 | -3.2329
-1 | 0.0389 | 0.00474 | -0.0247 | 8.2068
-0.5 | 0.0912 | 0.00431 | -0.0244 | 21.1601
0 | 0.1423 | 0.00382 | -0.0239 | 37.2513
0.5 | 0.1805 | 0.00276 | -0.021 | 65.3986
1 | 0.2292 | 0.00331 | -0.02 | 69.2447
1.5 | 0.2759 | 0.00401 | -0.0186 | 68.803
2 | 0.3274 | 0.00443 | -0.0182 | 73.9052
2.5 | 0.3789 | 0.00485 | -0.0177 | 78.1237
3 | 0.4277 | 0.0054 | -0.0168 | 79.2037
4 | 0.5283 | 0.00629 | -0.0153 | 83.9905
4.5 | 0.5812 | 0.00656 | -0.0151 | 88.5976
5 | 0.634 | 0.00684 | -0.0149 | 92.6901
5.5 | 0.6863 | 0.00713 | -0.0146 | 96.2553
6 | 0.7375 | 0.00744 | -0.0141 | 99.1263
6.5 | 0.7885 | 0.00775 | -0.0135 | 101.7419
7 | 0.8382 | 0.00813 | -0.0127 | 103.0996
7.5 | 0.8884 | 0.00846 | -0.012 | 105.0118
8 | 0.9365 | 0.00885 | -0.0109 | 105.8192
8.5 | 0.9832 | 0.00931 | -0.0096 | 105.6069
9 | 1.0305 | 0.00969 | -0.0084 | 106.3467
9.5 | 1.0739 | 0.01008 | -0.0064 | 106.5377
10 | 1.1123 | 0.01061 | -0.0034 | 104.8351
10.5 | 1.1495 | 0.01121 | -0.0003 | 102.5424
11 | 1.1885 | 0.01176 | 0.0023 | 101.0629
11.5 | 1.227 | 0.01232 | 0.005 | 99.5942
12 | 1.2641 | 0.01298 | 0.0077 | 97.3883
12.5 | 1.2988 | 0.01372 | 0.0108 | 94.6647
13 | 1.3309 | 0.01466 | 0.0141 | 90.7844
13.5 | 1.3615 | 0.01564 | 0.0176 | 87.0524
14 | 1.392 | 0.01648 | 0.0211 | 84.466
14.5 | 1.4371 | 0.01764 | 0.0209 | 81.4683
16.5 | 1.5346 | 0.02371 | 0.034 | 64.7237
17 | 1.5469 | 0.02613 | 0.0377 | 59.2002
17.5 | 1.5617 | 0.02849 | 0.0408 | 54.8157
18 | 1.5683 | 0.03162 | 0.0439 | 49.5984
18.5 | 1.5725 | 0.03519 | 0.0465 | 44.686
19 | 1.5694 | 0.03982 | 0.0484 | 39.4124
19.5 | 1.5456 | 0.04713 | 0.0492 | 32.7944
20 | 1.5337 | 0.05412 | 0.0481 | 28.3389

## 93. Re 7M Mach 0.25 (1)
BIGFOIL.COM POLAR EXPORT
NACA67-211 a=0.2
NACA67-211 a=0.2 |  |  |  | Cl Max: | 0.987 | at alpha= | 9 | deg
JavaFoil+Calcfoil stall+Eppler ext transition |  |  |  | L/D Max: | 108.827 | at alpha= | 3.5 | deg
Re: | 7000000 |  |  | Cd Min: | 0.00336 | at alpha= | -1 | deg
Mach: | 0.25 |  |  | Cl=0 at alpha= | -1.0574 | deg
|  |  |  | @ Cl=0.1, Cd= | 0.0035
|  |  |  | @ Cl=0.4, Cd= | 0.004476
|  |  |  | @ Cl=0.6, Cd= | 0.10122
alpha (deg) | Cl | Cd | Cm | Cl/Cd
-13.5 | -0.322 | 0.09515 | 0.002 | -3.385
-13 | -0.375 | 0.09038 | 0.002 | -4.152
-12.5 | -0.423 | 0.08641 | 0.001 | -4.899
-12 | -0.467 | 0.07999 | 0.001 | -5.832
-11.5 | -0.504 | 0.07395 | 0.001 | -6.82
-11 | -0.535 | 0.07062 | 0 | -7.575
-10.5 | -0.56 | 0.06453 | 0 | -8.685
-10 | -0.578 | 0.06017 | -0.001 | -9.599
-9.5 | -0.587 | 0.05643 | -0.001 | -10.409
-9 | -0.592 | 0.05136 | -0.002 | -11.518
-8.5 | -0.717 | 0.00932 | -0.004 | -76.902
-8 | -0.702 | 0.00891 | -0.005 | -78.823
-7.5 | -0.679 | 0.00701 | -0.006 | -96.821
-7 | -0.644 | 0.00731 | -0.006 | -88.084
-6.5 | -0.604 | 0.00699 | -0.007 | -86.467
-6 | -0.56 | 0.00674 | -0.008 | -83.18
-5.5 | -0.512 | 0.00699 | -0.009 | -73.349
-5 | -0.461 | 0.00669 | -0.01 | -68.955
-4.5 | -0.408 | 0.00644 | -0.011 | -63.317
-4 | -0.352 | 0.00622 | -0.012 | -56.593
-3.5 | -0.294 | 0.00608 | -0.013 | -48.364
-3 | -0.235 | 0.00587 | -0.014 | -40.114
-2.5 | -0.176 | 0.00566 | -0.015 | -31.05
-2 | -0.115 | 0.00552 | -0.016 | -20.839
-1.5 | -0.054 | 0.00565 | -0.017 | -9.551
-1 | 0.007 | 0.00336 | -0.018 | 2.209
-0.5 | 0.069 | 0.00336 | -0.019 | 20.558
0 | 0.131 | 0.00364 | -0.019 | 35.877
0.5 | 0.192 | 0.00387 | -0.02 | 49.597
1 | 0.253 | 0.00415 | -0.021 | 61.105
1.5 | 0.315 | 0.00439 | -0.022 | 71.653
2 | 0.376 | 0.00436 | -0.023 | 86.196
2.5 | 0.436 | 0.00465 | -0.024 | 93.856
3 | 0.496 | 0.00485 | -0.025 | 102.26
3.5 | 0.555 | 0.0051 | -0.026 | 108.827
4 | 0.613 | 0.0072 | -0.027 | 85.122
4.5 | 0.67 | 0.0075 | -0.028 | 89.298
5 | 0.725 | 0.00792 | -0.029 | 91.505
5.5 | 0.778 | 0.00826 | -0.03 | 94.186
6 | 0.825 | 0.00863 | -0.031 | 95.643
6.5 | 0.869 | 0.00905 | -0.032 | 96.025
7 | 0.907 | 0.00949 | -0.033 | 95.557
7.5 | 0.939 | 0.00999 | -0.034 | 94.026
8 | 0.963 | 0.01048 | -0.034 | 91.906
8.5 | 0.98 | 0.01108 | -0.035 | 88.392
9 | 0.987 | 0.01178 | -0.036 | 83.807
9.5 | 0.985 | 0.01238 | -0.037 | 79.531
10 | 0.972 | 0.01323 | -0.038 | 73.442
10.5 | 0.948 | 0.01412 | -0.039 | 67.141
11 | 0.805 | 0.04351 | -0.032 | 18.493
11.5 | 0.723 | 0.07136 | -0.023 | 10.131
12 | 0.68 | 0.07754 | -0.022 | 8.766
12.5 | 0.628 | 0.0836 | -0.022 | 7.511
13 | 0.561 | 0.08977 | -0.022 | 6.253
13.5 | 0.489 | 0.09618 | -0.022 | 5.087
14 | 0.412 | 0.10122 | -0.023 | 4.071

## 94. Re 7M Mach 0.25 (2)
BIGFOIL.COM POLAR EXPORT
NACA67-211 a=0.2
NACA67-211 a=0.2 |  |  |  | Cl Max: | 1.4152 | at alpha= | 15.5 | deg
XFOIL ncrit=9 |  |  |  | L/D Max: | 103.81 | at alpha= | 7.5 | deg
Re: | 7000000 |  |  | Cd Min: | 0.228 | at alpha= | -20 | deg
Mach: | 0.25 |  |  | Cl=0 at alpha= | -1.3765 | deg
|  |  |  | @ Cl=0.1, Cd= | 0.0043219
|  |  |  | @ Cl=0.4, Cd= | 0.0050551
|  |  |  | @ Cl=0.6, Cd= | 0.0066911
alpha (deg) | Cl | Cd | Cm | Cl/Cd
-20 | -0.6551 | 0.228 | 0.0162 | -2.8732
-18.5 | -0.6141 | 0.2036 | 0.0033 | -3.0162
-17 | -0.5778 | 0.17664 | -0.0114 | -3.2711
-16.5 | -0.5628 | 0.16632 | -0.0187 | -3.3838
-16 | -0.5544 | 0.15798 | -0.0227 | -3.5093
-15.5 | -0.5452 | 0.14978 | -0.0269 | -3.64
-15 | -0.8773 | 0.06956 | -0.0766 | -12.6121
-14.5 | -0.9308 | 0.0545 | -0.0864 | -17.0789
-14 | -1.0064 | 0.04331 | -0.0852 | -23.2371
-13.5 | -1.1257 | 0.03089 | -0.0733 | -36.4422
-13 | -1.1721 | 0.02474 | -0.0608 | -47.3767
-12.5 | -1.1772 | 0.02003 | -0.0522 | -58.7718
-12 | -1.1476 | 0.01744 | -0.0472 | -65.8028
-11.5 | -1.1026 | 0.01609 | -0.044 | -68.527
-11 | -1.0541 | 0.01502 | -0.0414 | -70.1798
-10.5 | -1.0064 | 0.01372 | -0.0388 | -73.3528
-10 | -0.956 | 0.01261 | -0.0366 | -75.8128
-9.5 | -0.9033 | 0.01177 | -0.0349 | -76.746
-9 | -0.8529 | 0.01058 | -0.0329 | -80.6144
-8.5 | -0.8004 | 0.00971 | -0.0313 | -82.4305
-8 | -0.7455 | 0.00914 | -0.0302 | -81.5646
-7.5 | -0.6908 | 0.00857 | -0.0291 | -80.6068
-7 | -0.636 | 0.00805 | -0.0282 | -79.0062
-6.5 | -0.5807 | 0.0076 | -0.0274 | -76.4079
-6 | -0.5251 | 0.00722 | -0.0268 | -72.7285
-5.5 | -0.4685 | 0.00696 | -0.0264 | -67.3132
-5 | -0.4137 | 0.00654 | -0.0257 | -63.2569
-4.5 | -0.3573 | 0.00623 | -0.0254 | -57.3515
-4 | -0.3003 | 0.00599 | -0.0253 | -50.1336
-3.5 | -0.2434 | 0.00579 | -0.0253 | -42.038
-3 | -0.1865 | 0.00556 | -0.0253 | -33.5432
-2.5 | -0.1294 | 0.00533 | -0.0253 | -24.2777
-2 | -0.0717 | 0.00518 | -0.0256 | -13.8417
-1.5 | -0.014 | 0.00502 | -0.0258 | -2.7888
-1 | 0.0427 | 0.00479 | -0.0259 | 8.9144
-0.5 | 0.0962 | 0.00436 | -0.0255 | 22.0642
0 | 0.1481 | 0.00384 | -0.0249 | 38.5677
0.5 | 0.1867 | 0.00271 | -0.0217 | 68.893
1 | 0.2359 | 0.00332 | -0.0205 | 71.0542
1.5 | 0.2831 | 0.00404 | -0.0188 | 70.0743
2 | 0.3355 | 0.00447 | -0.0182 | 75.0559
2.5 | 0.3879 | 0.00491 | -0.0175 | 79.002
3 | 0.4371 | 0.0055 | -0.0163 | 79.4727
3.5 | 0.4864 | 0.00606 | -0.015 | 80.264
4 | 0.5399 | 0.00638 | -0.0144 | 84.6238
4.5 | 0.5942 | 0.00666 | -0.014 | 89.2192
5 | 0.6482 | 0.00695 | -0.0134 | 93.2662
5.5 | 0.7014 | 0.00728 | -0.0127 | 96.3462
6 | 0.7538 | 0.00762 | -0.0118 | 98.9239
6.5 | 0.8056 | 0.00797 | -0.0106 | 101.079
7 | 0.8568 | 0.00834 | -0.0094 | 102.7338
7.5 | 0.9073 | 0.00874 | -0.0079 | 103.8101
8 | 0.9547 | 0.00924 | -0.0058 | 103.3225
8.5 | 0.9994 | 0.00963 | -0.003 | 103.7799
9 | 1.0417 | 0.01014 | 0.0002 | 102.7318
9.5 | 1.0837 | 0.01068 | 0.0035 | 101.47
10 | 1.123 | 0.01147 | 0.0071 | 97.9076
10.5 | 1.1648 | 0.01208 | 0.0104 | 96.4238
11 | 1.2047 | 0.01286 | 0.0138 | 93.6781
11.5 | 1.243 | 0.0137 | 0.0176 | 90.7299
12 | 1.2742 | 0.01501 | 0.0223 | 84.8901
12.5 | 1.3073 | 0.01619 | 0.0265 | 80.7474
13 | 1.3373 | 0.0175 | 0.0312 | 76.4171
13.5 | 1.3587 | 0.01931 | 0.0367 | 70.3625
14 | 1.3927 | 0.02191 | 0.0385 | 63.5646
15.5 | 1.4152 | 0.03131 | 0.0534 | 45.1996
16 | 1.4024 | 0.0365 | 0.0574 | 38.4219
16.5 | 1.3557 | 0.04563 | 0.0595 | 29.7107
17 | 1.2995 | 0.05814 | 0.0563 | 22.3512
17.5 | 1.2568 | 0.0717 | 0.0491 | 17.5286
18 | 1.235 | 0.08375 | 0.0418 | 14.7463
18.5 | 1.181 | 0.10263 | 0.0296 | 11.5074
19 | 1.0331 | 0.14062 | 0.006 | 7.3468
19.5 | 0.9227 | 0.1752 | -0.0153 | 5.2666
20 | 0.8701 | 0.20022 | -0.0292 | 4.3457

## 95. Re 7M Mach 0.50 (1)
BIGFOIL.COM POLAR EXPORT
NACA67-211 a=0.2
NACA67-211 a=0.2 |  |  |  | Cl Max: | 1.138 | at alpha= | 20 | deg
JavaFoil+Calcfoil stall+Eppler ext transition |  |  |  | L/D Max: | 91.901 | at alpha= | 3 | deg
Re: | 7000000 |  |  | Cd Min: | 0.00348 | at alpha= | -0.5 | deg
Mach: | 0.5 |  |  | Cl=0 at alpha= | -1.0588 | deg
|  |  |  | @ Cl=0.1, Cd= | 0.0035
|  |  |  | @ Cl=0.4, Cd= | 0.0049484
|  |  |  | @ Cl=0.6, Cd= | 0.0071875
alpha (deg) | Cl | Cd | Cm | Cl/Cd
-20 | -1.02 | 0.15177 | 0.009 | -6.723
-19.5 | -0.997 | 0.15081 | 0.009 | -6.614
-19 | -0.97 | 0.14315 | 0.008 | -6.773
-18.5 | -0.942 | 0.13916 | 0.008 | -6.77
-18 | -0.914 | 0.13602 | 0.007 | -6.718
-17.5 | -0.888 | 0.13126 | 0.007 | -6.762
-17 | -0.861 | 0.12706 | 0.006 | -6.779
-16.5 | -0.835 | 0.12521 | 0.006 | -6.672
-16 | -0.809 | 0.11982 | 0.005 | -6.748
-15.5 | -0.781 | 0.11576 | 0.005 | -6.745
-15 | -0.755 | 0.10565 | 0.004 | -7.143
-14.5 | -0.728 | 0.09713 | 0.004 | -7.499
-14 | -0.702 | 0.0914 | 0.003 | -7.681
-13.5 | -0.675 | 0.09495 | 0.003 | -7.106
-13 | -0.647 | 0.09418 | 0.002 | -6.869
-12.5 | -0.621 | 0.08484 | 0.002 | -7.314
-12 | -0.594 | 0.07715 | 0.001 | -7.701
-11.5 | -0.568 | 0.0716 | 0.001 | -7.936
-11 | -0.542 | 0.06577 | 0 | -8.245
-10.5 | -0.518 | 0.05928 | 0 | -8.745
-10 | -0.485 | 0.06945 | -0.001 | -6.982
-9.5 | -0.458 | 0.06166 | -0.001 | -7.433
-9 | -0.432 | 0.05641 | -0.002 | -7.659
-8.5 | -0.406 | 0.05063 | -0.002 | -8.024
-8 | -0.377 | 0.05429 | -0.002 | -6.939
-7.5 | -0.349 | 0.05727 | -0.003 | -6.091
-7 | -0.323 | 0.04534 | -0.004 | -7.128
-6.5 | -0.297 | 0.04101 | -0.004 | -7.248
-6 | -0.459 | 0.00851 | -0.009 | -53.972
-5.5 | -0.503 | 0.0081 | -0.01 | -62.081
-5 | -0.48 | 0.00774 | -0.011 | -61.964
-4.5 | -0.436 | 0.006 | -0.012 | -72.696
-4 | -0.383 | 0.00621 | -0.013 | -61.739
-3.5 | -0.324 | 0.00596 | -0.014 | -54.361
-3 | -0.261 | 0.00577 | -0.015 | -45.154
-2.5 | -0.195 | 0.00551 | -0.016 | -35.4
-2 | -0.128 | 0.00522 | -0.018 | -24.542
-1.5 | -0.06 | 0.0057 | -0.019 | -10.57
-1 | 0.008 | 0.00568 | -0.02 | 1.46
-0.5 | 0.077 | 0.00348 | -0.021 | 22.177
0 | 0.146 | 0.00354 | -0.022 | 41.209
0.5 | 0.214 | 0.00381 | -0.023 | 56.227
1 | 0.283 | 0.00406 | -0.024 | 69.572
1.5 | 0.351 | 0.00399 | -0.025 | 88.024
2 | 0.419 | 0.00532 | -0.026 | 78.622
2.5 | 0.486 | 0.00566 | -0.027 | 85.822
3 | 0.552 | 0.00601 | -0.028 | 91.901
3.5 | 0.616 | 0.00758 | -0.029 | 81.254
4 | 0.678 | 0.00797 | -0.03 | 85.149
4.5 | 0.738 | 0.00839 | -0.031 | 87.974
5 | 0.793 | 0.00898 | -0.032 | 88.275
5.5 | 0.841 | 0.00951 | -0.033 | 88.431
6 | 0.871 | 0.01011 | -0.034 | 86.138
6.5 | 0.87 | 0.01086 | -0.035 | 80.153
7 | 0.642 | 0.0411 | -0.023 | 15.622
7.5 | 0.464 | 0.04882 | -0.019 | 9.506
8 | 0.598 | 0.01308 | -0.038 | 45.744
8.5 | 0.518 | 0.05485 | -0.021 | 9.44
9 | 0.542 | 0.06435 | -0.019 | 8.424
9.5 | 0.692 | 0.01525 | -0.041 | 45.384
10 | 0.601 | 0.0616 | -0.025 | 9.762
10.5 | 0.623 | 0.07115 | -0.022 | 8.762
11 | 0.785 | 0.01729 | -0.044 | 45.406
11.5 | 0.687 | 0.06801 | -0.029 | 10.105
12 | 0.707 | 0.07718 | -0.027 | 9.158
12.5 | 0.73 | 0.08581 | -0.025 | 8.51
13 | 0.757 | 0.09379 | -0.026 | 8.071
13.5 | 0.785 | 0.08815 | -0.028 | 8.9
14 | 0.81 | 0.09472 | -0.028 | 8.55
14.5 | 0.836 | 0.104 | -0.028 | 8.035
15 | 0.863 | 0.10932 | -0.03 | 7.896
15.5 | 0.891 | 0.11925 | -0.031 | 7.47
16 | 0.914 | 0.11862 | -0.03 | 7.706
16.5 | 0.94 | 0.12378 | -0.031 | 7.596
17 | 0.972 | 0.12309 | -0.034 | 7.898
17.5 | 1.003 | 0.12677 | -0.037 | 7.909
18 | 1.02 | 0.13397 | -0.034 | 7.613
18.5 | 1.046 | 0.13849 | -0.035 | 7.552
19 | 1.076 | 0.1428 | -0.037 | 7.535
19.5 | 1.11 | 0.14277 | -0.04 | 7.771
20 | 1.138 | 0.14734 | -0.041 | 7.722

## 96. Re 7M Mach 0.50 (2)
BIGFOIL.COM POLAR EXPORT
NACA67-211 a=0.2
NACA67-211 a=0.2 |  |  |  | Cl Max: | 0.984 | at alpha= | 8.5 | deg
XFOIL ncrit=9 |  |  |  | L/D Max: | 93.2408 | at alpha= | 6.5 | deg
Re: | 7000000 |  |  | Cd Min: | 0.2504 | at alpha= | -20 | deg
Mach: | 0.5 |  |  | Cl=0 at alpha= | -1.482 | deg
|  |  |  | @ Cl=0.1, Cd= | 0.0046996
|  |  |  | @ Cl=0.4, Cd= | 0.0049865
|  |  |  | @ Cl=0.6, Cd= | 0.006971
alpha (deg) | Cl | Cd | Cm | Cl/Cd
-20 | -0.7009 | 0.2504 | 0.0222 | -2.7991
-18.5 | -0.6336 | 0.22391 | 0.0051 | -2.8297
-18 | -0.6174 | 0.21576 | 0.0014 | -2.8615
-17.5 | -0.5981 | 0.20791 | -0.0029 | -2.8767
-17 | -0.5824 | 0.19847 | -0.0076 | -2.9344
-16.5 | -0.5606 | 0.19183 | -0.0119 | -2.9224
-16 | -0.5424 | 0.18339 | -0.0165 | -2.9576
-14.5 | -0.496 | 0.15651 | -0.0306 | -3.1691
-14 | -0.4785 | 0.1487 | -0.035 | -3.2179
-13.5 | -0.465 | 0.13995 | -0.0397 | -3.3226
-13 | -0.4537 | 0.13077 | -0.0445 | -3.4695
-12.5 | -0.4445 | 0.12175 | -0.0495 | -3.6509
-12 | -0.4361 | 0.11286 | -0.0543 | -3.8641
-11.5 | -0.4226 | 0.10542 | -0.0585 | -4.0087
-11 | -0.4186 | 0.09643 | -0.0632 | -4.341
-10.5 | -0.4197 | 0.08697 | -0.0683 | -4.8258
-10 | -0.4245 | 0.07746 | -0.0736 | -5.4802
-9.5 | -0.4356 | 0.0675 | -0.0797 | -6.4533
-9 | -0.4622 | 0.05632 | -0.0885 | -8.2067
-8.5 | -0.5034 | 0.04792 | -0.0878 | -10.505
-8 | -0.5351 | 0.04257 | -0.0802 | -12.5699
-7.5 | -0.562 | 0.03575 | -0.0719 | -15.7203
-7 | -0.5731 | 0.02836 | -0.0637 | -20.208
-6.5 | -0.5717 | 0.02101 | -0.0551 | -27.2109
-6 | -0.5638 | 0.0123 | -0.0465 | -45.8374
-5.5 | -0.5076 | 0.00898 | -0.0431 | -56.5256
-5 | -0.4461 | 0.00776 | -0.0403 | -57.4871
-4.5 | -0.387 | 0.00681 | -0.0373 | -56.8282
-4 | -0.3234 | 0.00639 | -0.0355 | -50.6103
-3.5 | -0.2596 | 0.00609 | -0.0342 | -42.6273
-3 | -0.1951 | 0.0058 | -0.0334 | -33.6379
-2.5 | -0.1311 | 0.00554 | -0.0327 | -23.6643
-2 | -0.0673 | 0.00533 | -0.0322 | -12.6266
-1.5 | -0.0023 | 0.00515 | -0.0322 | -0.4466
-1 | 0.0617 | 0.00497 | -0.0321 | 12.4145
-0.5 | 0.1212 | 0.00455 | -0.0312 | 26.6374
0 | 0.1763 | 0.00398 | -0.0297 | 44.2965
0.5 | 0.2144 | 0.00264 | -0.0249 | 81.2121
1 | 0.265 | 0.00338 | -0.0224 | 78.4024
1.5 | 0.3133 | 0.00414 | -0.0194 | 75.6763
2 | 0.3661 | 0.00468 | -0.0171 | 78.2265
2.5 | 0.4203 | 0.00517 | -0.0151 | 81.2959
3 | 0.4686 | 0.00586 | -0.0119 | 79.9659
3.5 | 0.5185 | 0.0065 | -0.0087 | 79.7692
4 | 0.5757 | 0.00684 | -0.0067 | 84.1667
4.5 | 0.6295 | 0.00713 | -0.0038 | 88.2889
5 | 0.681 | 0.0075 | -0.0002 | 90.8
5.5 | 0.7336 | 0.00795 | 0.0035 | 92.2767
6 | 0.7872 | 0.00845 | 0.0071 | 93.1598
6.5 | 0.8401 | 0.00901 | 0.0113 | 93.2408
7 | 0.8927 | 0.00965 | 0.0158 | 92.5078
7.5 | 0.9381 | 0.01074 | 0.0218 | 87.3464
8 | 0.9724 | 0.01249 | 0.0297 | 77.8543
8.5 | 0.984 | 0.01651 | 0.0396 | 59.6002
9 | 0.973 | 0.02244 | 0.05 | 43.3601
9.5 | 0.9432 | 0.02863 | 0.06 | 32.9445
10 | 0.9049 | 0.03542 | 0.0676 | 25.5477
10.5 | 0.8639 | 0.04318 | 0.0714 | 20.0069
11 | 0.8242 | 0.05262 | 0.0702 | 15.6632
11.5 | 0.7877 | 0.06481 | 0.0632 | 12.154
12 | 0.7687 | 0.07833 | 0.0534 | 9.8136
12.5 | 0.751 | 0.09314 | 0.044 | 8.0631
13 | 0.7345 | 0.10625 | 0.036 | 6.9129
13.5 | 0.7211 | 0.12062 | 0.0261 | 5.9783

## 97. Re 8M Mach 0.00 (1)
BIGFOIL.COM POLAR EXPORT
NACA67-211 a=0.2
NACA67-211 a=0.2 |  |  |  | Cl Max: | 1.048 | at alpha= | 10.5 | deg
JavaFoil+Calcfoil stall+Eppler ext transition |  |  |  | L/D Max: | 105.641 | at alpha= | 3.5 | deg
Re: | 8000000 |  |  | Cd Min: | 0.00347 | at alpha= | -1 | deg
Mach: | 0 |  |  | Cl=0 at alpha= | -1.0593 | deg
|  |  |  | @ Cl=0.1, Cd= | 0.003739
|  |  |  | @ Cl=0.4, Cd= | 0.0048047
|  |  |  | @ Cl=0.6, Cd= | 0.0060387
alpha (deg) | Cl | Cd | Cm | Cl/Cd
-15 | -0.564 | 0.10545 | 0.003 | -5.353
-14.5 | -0.587 | 0.10011 | 0.003 | -5.861
-14 | -0.608 | 0.09473 | 0.003 | -6.42
-13.5 | -0.623 | 0.08865 | 0.002 | -7.025
-13 | -0.635 | 0.08459 | 0.002 | -7.509
-12.5 | -0.646 | 0.07881 | 0.002 | -8.195
-12 | -0.654 | 0.07388 | 0.001 | -8.849
-11.5 | -0.66 | 0.06841 | 0.001 | -9.648
-11 | -0.663 | 0.06325 | 0 | -10.478
-10.5 | -0.669 | 0.05384 | 0 | -12.425
-10 | -0.793 | 0.01023 | -0.001 | -77.568
-9.5 | -0.785 | 0.00948 | -0.002 | -82.855
-9 | -0.768 | 0.00904 | -0.003 | -84.937
-8.5 | -0.745 | 0.00775 | -0.004 | -96.2
-8 | -0.717 | 0.00743 | -0.005 | -96.468
-7.5 | -0.683 | 0.00713 | -0.005 | -95.72
-7 | -0.642 | 0.00748 | -0.006 | -85.809
-6.5 | -0.598 | 0.00718 | -0.007 | -83.297
-6 | -0.551 | 0.00687 | -0.008 | -80.225
-5.5 | -0.502 | 0.00661 | -0.009 | -75.933
-5 | -0.45 | 0.00638 | -0.01 | -70.578
-4.5 | -0.397 | 0.0062 | -0.011 | -64.065
-4 | -0.342 | 0.00598 | -0.012 | -57.212
-3.5 | -0.286 | 0.00586 | -0.012 | -48.76
-3 | -0.228 | 0.00562 | -0.013 | -40.636
-2.5 | -0.17 | 0.00558 | -0.014 | -30.492
-2 | -0.111 | 0.00559 | -0.015 | -19.927
-1.5 | -0.052 | 0.00563 | -0.016 | -9.288
-1 | 0.007 | 0.00347 | -0.017 | 2.071
-0.5 | 0.067 | 0.00375 | -0.018 | 17.796
0 | 0.127 | 0.00373 | -0.019 | 33.974
0.5 | 0.186 | 0.00396 | -0.02 | 46.958
1 | 0.245 | 0.00416 | -0.021 | 58.991
1.5 | 0.305 | 0.0044 | -0.022 | 69.338
2 | 0.364 | 0.00464 | -0.023 | 78.486
2.5 | 0.423 | 0.00491 | -0.023 | 86.022
3 | 0.481 | 0.00473 | -0.024 | 101.647
3.5 | 0.539 | 0.0051 | -0.025 | 105.641
4 | 0.595 | 0.00602 | -0.026 | 98.834
4.5 | 0.651 | 0.00623 | -0.027 | 104.367
5 | 0.705 | 0.00743 | -0.028 | 94.84
5.5 | 0.757 | 0.00782 | -0.029 | 96.862
6 | 0.806 | 0.00814 | -0.03 | 99.007
6.5 | 0.852 | 0.00847 | -0.031 | 100.532
7 | 0.893 | 0.00885 | -0.032 | 100.949
7.5 | 0.931 | 0.00922 | -0.033 | 100.935
8 | 0.964 | 0.00968 | -0.033 | 99.613
8.5 | 0.992 | 0.01015 | -0.034 | 97.682
9 | 1.014 | 0.01067 | -0.035 | 95.112
9.5 | 1.031 | 0.01114 | -0.036 | 92.586
10 | 1.042 | 0.01182 | -0.037 | 88.193
10.5 | 1.048 | 0.0124 | -0.038 | 84.469
11 | 1.047 | 0.01306 | -0.039 | 80.171
11.5 | 1.04 | 0.01417 | -0.039 | 73.388
12 | 1.028 | 0.01508 | -0.04 | 68.175
12.5 | 1.007 | 0.01646 | -0.041 | 61.18
13 | 0.963 | 0.0205 | -0.041 | 46.969
13.5 | 0.797 | 0.08287 | -0.026 | 9.617
14 | 0.769 | 0.08793 | -0.027 | 8.744
14.5 | 0.738 | 0.09423 | -0.026 | 7.831
15 | 0.705 | 0.10221 | -0.025 | 6.897
15.5 | 0.673 | 0.10881 | -0.025 | 6.185

## 98. Re 8M Mach 0.00 (2)
BIGFOIL.COM POLAR EXPORT
NACA67-211 a=0.2
NACA67-211 a=0.2 |  |  |  | Cl Max: | 1.6111 | at alpha= | 19 | deg
XFOIL ncrit=9 |  |  |  | L/D Max: | 110.317 | at alpha= | 9.5 | deg
Re: | 8000000 |  |  | Cd Min: | 0.0439 | at alpha= | 20 | deg
Mach: | 0 |  |  | Cl=0 at alpha= | -1.3436 | deg
|  |  |  | @ Cl=0.1, Cd= | 0.0042358
|  |  |  | @ Cl=0.4, Cd= | 0.0050847
|  |  |  | @ Cl=0.6, Cd= | 0.0064862
alpha (deg) | Cl | Cd | Cm | Cl/Cd
-20 | -1.5412 | 0.03414 | -0.0763 | -45.1435
-19.5 | -1.5495 | 0.03022 | -0.0728 | -51.274
-19 | -1.5442 | 0.02755 | -0.0693 | -56.0508
-18.5 | -1.5384 | 0.02504 | -0.065 | -61.4377
-18 | -1.5168 | 0.02313 | -0.0626 | -65.5772
-17.5 | -1.5009 | 0.02162 | -0.0582 | -69.4218
-17 | -1.4791 | 0.02038 | -0.0542 | -72.5761
-16.5 | -1.456 | 0.01918 | -0.0501 | -75.9124
-16 | -1.4294 | 0.01817 | -0.0463 | -78.6681
-15.5 | -1.4019 | 0.0172 | -0.0424 | -81.5058
-15 | -1.3729 | 0.01637 | -0.0384 | -83.8668
-14.5 | -1.34 | 0.01544 | -0.0352 | -86.7876
-14 | -1.3022 | 0.01441 | -0.0328 | -90.3678
-13.5 | -1.2605 | 0.01361 | -0.0311 | -92.6157
-13 | -1.2165 | 0.01294 | -0.0297 | -94.0108
-12.5 | -1.1708 | 0.01234 | -0.0285 | -94.8784
-12 | -1.1232 | 0.01186 | -0.0277 | -94.7049
-11.5 | -1.0754 | 0.01133 | -0.0268 | -94.9162
-10.5 | -0.9749 | 0.01064 | -0.0259 | -91.6259
-10 | -0.9245 | 0.01021 | -0.0254 | -90.5485
-9.5 | -0.8766 | 0.00943 | -0.0245 | -92.9586
-9 | -0.8268 | 0.00887 | -0.0238 | -93.2131
-8.5 | -0.7757 | 0.00841 | -0.0234 | -92.2354
-8 | -0.7237 | 0.00801 | -0.0231 | -90.3496
-7.5 | -0.6713 | 0.00764 | -0.0228 | -87.8665
-7 | -0.6185 | 0.00731 | -0.0227 | -84.6101
-6.5 | -0.5651 | 0.00703 | -0.0226 | -80.3841
-6 | -0.5112 | 0.00679 | -0.0226 | -75.2872
-5.5 | -0.4575 | 0.00652 | -0.0226 | -70.1687
-5 | -0.4036 | 0.00622 | -0.0226 | -64.8875
-4.5 | -0.3492 | 0.00596 | -0.0226 | -58.5906
-4 | -0.2944 | 0.00577 | -0.0228 | -51.0225
-3.5 | -0.2394 | 0.00557 | -0.023 | -42.9803
-3 | -0.1843 | 0.00534 | -0.0232 | -34.5131
-2.5 | -0.129 | 0.00516 | -0.0234 | -25
-2 | -0.0731 | 0.00503 | -0.0238 | -14.5328
-1.5 | -0.0172 | 0.00487 | -0.0242 | -3.5318
-1 | 0.0378 | 0.00467 | -0.0244 | 8.0942
-0.5 | 0.0905 | 0.0043 | -0.0242 | 21.0465
0 | 0.1423 | 0.00395 | -0.0238 | 36.0253
0.5 | 0.1811 | 0.00336 | -0.0212 | 53.8988
1 | 0.2256 | 0.00345 | -0.0195 | 65.3913
1.5 | 0.2736 | 0.00407 | -0.0185 | 67.2236
2 | 0.3253 | 0.00442 | -0.0181 | 73.5973
2.5 | 0.3767 | 0.00483 | -0.0177 | 77.9917
3 | 0.4261 | 0.00537 | -0.0169 | 79.3482
3.5 | 0.476 | 0.00585 | -0.0162 | 81.3675
4 | 0.5283 | 0.00615 | -0.0159 | 85.9024
4.5 | 0.5813 | 0.00639 | -0.0158 | 90.9703
5 | 0.6338 | 0.00666 | -0.0156 | 95.1652
5.5 | 0.6859 | 0.00695 | -0.0154 | 98.6906
6 | 0.7374 | 0.00726 | -0.015 | 101.5702
6.5 | 0.7885 | 0.00755 | -0.0146 | 104.4371
7 | 0.8383 | 0.0079 | -0.014 | 106.1139
7.5 | 0.8885 | 0.00821 | -0.0134 | 108.2217
8.5 | 0.9843 | 0.009 | -0.0115 | 109.3667
9 | 1.0319 | 0.00936 | -0.0105 | 110.2457
9.5 | 1.0778 | 0.00977 | -0.0093 | 110.3173
10 | 1.1182 | 0.01027 | -0.0069 | 108.8802
10.5 | 1.1558 | 0.01078 | -0.004 | 107.2171
11 | 1.1938 | 0.01126 | -0.0013 | 106.0213
11.5 | 1.2324 | 0.01179 | 0.0012 | 104.5293
12 | 1.269 | 0.01238 | 0.0039 | 102.504
12.5 | 1.3046 | 0.01307 | 0.0066 | 99.8164
13 | 1.3373 | 0.01387 | 0.0098 | 96.4167
13.5 | 1.3686 | 0.01475 | 0.013 | 92.7864
14 | 1.4015 | 0.0155 | 0.0158 | 90.4194
14.5 | 1.4301 | 0.01636 | 0.0193 | 87.4144
15 | 1.4746 | 0.0175 | 0.0189 | 84.2629
15.5 | 1.5031 | 0.01862 | 0.0218 | 80.725
16 | 1.5287 | 0.01993 | 0.0248 | 76.7035
16.5 | 1.5517 | 0.02144 | 0.028 | 72.3741
17 | 1.5676 | 0.02347 | 0.0316 | 66.7916
17.5 | 1.5857 | 0.02537 | 0.0345 | 62.503
18 | 1.5964 | 0.02791 | 0.0379 | 57.1981
18.5 | 1.6071 | 0.03059 | 0.0406 | 52.5368
19 | 1.6111 | 0.03402 | 0.0432 | 47.3574
19.5 | 1.602 | 0.039 | 0.0456 | 41.0769
20 | 1.599 | 0.0439 | 0.0464 | 36.4237

## 99. Re 8M Mach 0.10 (1)
BIGFOIL.COM POLAR EXPORT
NACA67-211 a=0.2
NACA67-211 a=0.2 |  |  |  | Cl Max: | 1.037 | at alpha= | 10.5 | deg
JavaFoil+Calcfoil stall+Eppler ext transition |  |  |  | L/D Max: | 113.866 | at alpha= | 4.5 | deg
Re: | 8000000 |  |  | Cd Min: | 0.00351 | at alpha= | -1 | deg
Mach: | 0.1 |  |  | Cl=0 at alpha= | -1.0583 | deg
|  |  |  | @ Cl=0.1, Cd= | 0.003647
|  |  |  | @ Cl=0.4, Cd= | 0.0048068
|  |  |  | @ Cl=0.6, Cd= | 0.0060582
alpha (deg) | Cl | Cd | Cm | Cl/Cd
-14.5 | -0.551 | 0.10112 | 0.003 | -5.446
-14 | -0.575 | 0.09499 | 0.003 | -6.059
-13.5 | -0.594 | 0.08971 | 0.002 | -6.618
-13 | -0.609 | 0.0855 | 0.002 | -7.127
-12.5 | -0.624 | 0.07941 | 0.002 | -7.856
-12 | -0.635 | 0.07465 | 0.001 | -8.504
-11.5 | -0.643 | 0.06982 | 0.001 | -9.211
-11 | -0.649 | 0.06393 | 0 | -10.153
-10.5 | -0.652 | 0.05884 | 0 | -11.076
-10 | -0.658 | 0.0491 | -0.001 | -13.404
-9.5 | -0.777 | 0.00965 | -0.002 | -80.519
-9 | -0.764 | 0.00912 | -0.003 | -83.711
-8.5 | -0.743 | 0.00717 | -0.004 | -103.602
-8 | -0.716 | 0.00752 | -0.005 | -95.185
-7.5 | -0.683 | 0.00722 | -0.005 | -94.662
-7 | -0.643 | 0.00748 | -0.006 | -85.977
-6.5 | -0.6 | 0.00718 | -0.007 | -83.509
-6 | -0.553 | 0.00688 | -0.008 | -80.379
-5.5 | -0.504 | 0.00671 | -0.009 | -75.085
-5 | -0.452 | 0.00638 | -0.01 | -70.835
-4.5 | -0.399 | 0.00624 | -0.011 | -63.895
-4 | -0.344 | 0.00605 | -0.012 | -56.822
-3.5 | -0.287 | 0.00584 | -0.013 | -49.151
-3 | -0.229 | 0.00562 | -0.013 | -40.799
-2.5 | -0.171 | 0.00556 | -0.014 | -30.794
-2 | -0.112 | 0.00566 | -0.015 | -19.804
-1.5 | -0.053 | 0.00563 | -0.016 | -9.331
-1 | 0.007 | 0.00351 | -0.017 | 2.062
-0.5 | 0.067 | 0.00357 | -0.018 | 18.829
0 | 0.127 | 0.00371 | -0.019 | 34.306
0.5 | 0.187 | 0.00394 | -0.02 | 47.384
1 | 0.247 | 0.00414 | -0.021 | 59.536
1.5 | 0.306 | 0.00438 | -0.022 | 69.917
2 | 0.366 | 0.00468 | -0.023 | 78.08
2.5 | 0.425 | 0.0049 | -0.024 | 86.706
3 | 0.483 | 0.00476 | -0.025 | 101.605
3.5 | 0.541 | 0.00513 | -0.025 | 105.385
4 | 0.598 | 0.00607 | -0.026 | 98.435
4.5 | 0.654 | 0.00574 | -0.027 | 113.866
5 | 0.708 | 0.00753 | -0.028 | 94.055
5.5 | 0.761 | 0.00787 | -0.029 | 96.682
6 | 0.809 | 0.00818 | -0.03 | 98.909
6.5 | 0.854 | 0.00855 | -0.031 | 99.969
7 | 0.896 | 0.0089 | -0.032 | 100.713
7.5 | 0.933 | 0.00934 | -0.033 | 99.934
8 | 0.965 | 0.00976 | -0.034 | 98.855
8.5 | 0.991 | 0.01023 | -0.034 | 96.934
9 | 1.012 | 0.0108 | -0.035 | 93.734
9.5 | 1.027 | 0.01126 | -0.036 | 91.234
10 | 1.035 | 0.01191 | -0.037 | 86.945
10.5 | 1.037 | 0.01257 | -0.038 | 82.538
11 | 1.034 | 0.01327 | -0.039 | 77.89
11.5 | 1.023 | 0.01426 | -0.039 | 71.706
12 | 1.005 | 0.01555 | -0.04 | 64.636
12.5 | 0.973 | 0.01821 | -0.04 | 53.419
13 | 0.818 | 0.06495 | -0.031 | 12.592
13.5 | 0.765 | 0.08428 | -0.026 | 9.082
14 | 0.731 | 0.09165 | -0.025 | 7.972
14.5 | 0.697 | 0.0969 | -0.025 | 7.194
15 | 0.66 | 0.106 | -0.024 | 6.23
15.5 | 0.625 | 0.11265 | -0.024 | 5.55

## 100. Re 8M Mach 0.10 (2)
BIGFOIL.COM POLAR EXPORT
NACA67-211 a=0.2
NACA67-211 a=0.2 |  |  |  | Cl Max: | 1.5851 | at alpha= | 18.5 | deg
XFOIL ncrit=9 |  |  |  | L/D Max: | 109.756 | at alpha= | 9 | deg
Re: | 8000000 |  |  | Cd Min: | 0.05242 | at alpha= | 20 | deg
Mach: | 0.1 |  |  | Cl=0 at alpha= | -1.3472 | deg
|  |  |  | @ Cl=0.1, Cd= | 0.0042521
|  |  |  | @ Cl=0.4, Cd= | 0.0050642
|  |  |  | @ Cl=0.6, Cd= | 0.0064928
alpha (deg) | Cl | Cd | Cm | Cl/Cd
-20 | -1.4197 | 0.04795 | -0.0818 | -29.6079
-19.5 | -1.4566 | 0.03971 | -0.0822 | -36.6809
-18 | -1.4881 | 0.02648 | -0.072 | -56.1971
-17.5 | -1.4854 | 0.02402 | -0.0665 | -61.8401
-17 | -1.4708 | 0.02228 | -0.0617 | -66.0144
-16.5 | -1.453 | 0.02068 | -0.0568 | -70.2611
-16 | -1.4296 | 0.01938 | -0.0524 | -73.7668
-15.5 | -1.404 | 0.01823 | -0.048 | -77.0159
-15 | -1.3763 | 0.01723 | -0.0436 | -79.8781
-14.5 | -1.3434 | 0.01656 | -0.0398 | -81.1232
-14 | -1.3083 | 0.01531 | -0.0367 | -85.454
-13.5 | -1.2688 | 0.01421 | -0.0343 | -89.2892
-13 | -1.2251 | 0.01342 | -0.0325 | -91.2891
-12.5 | -1.1793 | 0.01274 | -0.031 | -92.5667
-12 | -1.1315 | 0.01218 | -0.0298 | -92.8982
-11.5 | -1.0833 | 0.01159 | -0.0287 | -93.4685
-11 | -1.0326 | 0.01126 | -0.0281 | -91.7052
-10.5 | -0.9818 | 0.01082 | -0.0274 | -90.7394
-10 | -0.9308 | 0.01037 | -0.0268 | -89.7589
-9.5 | -0.8814 | 0.00969 | -0.0259 | -90.9598
-9 | -0.8317 | 0.00901 | -0.025 | -92.3085
-8.5 | -0.7803 | 0.00852 | -0.0244 | -91.5845
-8 | -0.7279 | 0.0081 | -0.024 | -89.8642
-7.5 | -0.6751 | 0.00771 | -0.0236 | -87.5616
-7 | -0.6219 | 0.00737 | -0.0233 | -84.3826
-6.5 | -0.5682 | 0.00707 | -0.0232 | -80.3678
-6 | -0.5139 | 0.00681 | -0.0231 | -75.4626
-5.5 | -0.4596 | 0.00656 | -0.0231 | -70.061
-5 | -0.4055 | 0.00624 | -0.023 | -64.984
-4.5 | -0.3508 | 0.00598 | -0.023 | -58.6622
-3.5 | -0.2403 | 0.00558 | -0.0233 | -43.0645
-3 | -0.1849 | 0.00535 | -0.0234 | -34.5607
-2.5 | -0.1293 | 0.00516 | -0.0237 | -25.0581
-2 | -0.0731 | 0.00503 | -0.024 | -14.5328
-1.5 | -0.0169 | 0.00488 | -0.0244 | -3.4631
-1 | 0.0384 | 0.00468 | -0.0246 | 8.2051
-0.5 | 0.0914 | 0.00431 | -0.0244 | 21.2065
0 | 0.1434 | 0.00396 | -0.024 | 36.2121
0.5 | 0.1803 | 0.00318 | -0.021 | 56.6981
1 | 0.2268 | 0.00345 | -0.0196 | 65.7391
1.5 | 0.2749 | 0.00408 | -0.0185 | 67.3775
2 | 0.3267 | 0.00442 | -0.0181 | 73.914
2.5 | 0.3783 | 0.00484 | -0.0176 | 78.1612
3.5 | 0.478 | 0.00587 | -0.0161 | 81.431
4 | 0.5306 | 0.00616 | -0.0158 | 86.1364
4.5 | 0.5838 | 0.00641 | -0.0157 | 91.0764
5 | 0.6366 | 0.00668 | -0.0154 | 95.2994
5.5 | 0.6889 | 0.00698 | -0.0151 | 98.6963
6 | 0.7406 | 0.0073 | -0.0147 | 101.4521
6.5 | 0.7919 | 0.00759 | -0.0142 | 104.3347
7 | 0.8421 | 0.00794 | -0.0135 | 106.0579
7.5 | 0.8924 | 0.00825 | -0.0128 | 108.1697
8.5 | 0.9886 | 0.00906 | -0.0106 | 109.117
9 | 1.0361 | 0.00944 | -0.0095 | 109.7564
9.5 | 1.0817 | 0.00986 | -0.0079 | 109.7059
10 | 1.1197 | 0.01039 | -0.0049 | 107.7671
10.5 | 1.1585 | 0.01089 | -0.002 | 106.382
11 | 1.197 | 0.01141 | 0.0008 | 104.908
11.5 | 1.2358 | 0.01197 | 0.0034 | 103.2414
12 | 1.2717 | 0.01264 | 0.0064 | 100.6092
12.5 | 1.3072 | 0.0134 | 0.0093 | 97.5522
13 | 1.3401 | 0.01427 | 0.0127 | 93.9103
13.5 | 1.3727 | 0.0151 | 0.0159 | 90.9073
14 | 1.4043 | 0.01595 | 0.0191 | 88.0439
15 | 1.4773 | 0.01818 | 0.0225 | 81.2596
15.5 | 1.5041 | 0.01949 | 0.0257 | 77.1729
16 | 1.5272 | 0.02105 | 0.0292 | 72.5511
16.5 | 1.5482 | 0.02279 | 0.0326 | 67.9333
17 | 1.5599 | 0.02522 | 0.0366 | 61.8517
17.5 | 1.5748 | 0.02751 | 0.0398 | 57.2446
18 | 1.5807 | 0.03062 | 0.0432 | 51.6231
18.5 | 1.5851 | 0.03408 | 0.0459 | 46.5112
19 | 1.5815 | 0.03862 | 0.0482 | 40.9503
19.5 | 1.5615 | 0.04535 | 0.0494 | 34.4322
20 | 1.5471 | 0.05242 | 0.0486 | 29.5135

## 101. Re 8M Mach 0.25 (1)
BIGFOIL.COM POLAR EXPORT
NACA67-211 a=0.2
NACA67-211 a=0.2 |  |  |  | Cl Max: | 0.988 | at alpha= | 9 | deg
JavaFoil+Calcfoil stall+Eppler ext transition |  |  |  | L/D Max: | 104.83 | at alpha= | 3.5 | deg
Re: | 8000000 |  |  | Cd Min: | 0.00332 | at alpha= | -1 | deg
Mach: | 0.25 |  |  | Cl=0 at alpha= | -1.0574 | deg
|  |  |  | @ Cl=0.1, Cd= | 0.00366
|  |  |  | @ Cl=0.4, Cd= | 0.004672
|  |  |  | @ Cl=0.6, Cd= | 0.10004
alpha (deg) | Cl | Cd | Cm | Cl/Cd
-13.5 | -0.322 | 0.09481 | 0.002 | -3.398
-13 | -0.375 | 0.09068 | 0.002 | -4.138
-12.5 | -0.423 | 0.08581 | 0.001 | -4.935
-12 | -0.467 | 0.07902 | 0.001 | -5.906
-11.5 | -0.504 | 0.07442 | 0.001 | -6.773
-11 | -0.535 | 0.07012 | 0 | -7.632
-10.5 | -0.561 | 0.06346 | 0 | -8.837
-10 | -0.578 | 0.05963 | -0.001 | -9.696
-9.5 | -0.588 | 0.05561 | -0.001 | -10.579
-9 | -0.595 | 0.04934 | -0.002 | -12.052
-8.5 | -0.717 | 0.00914 | -0.004 | -78.529
-8 | -0.703 | 0.00869 | -0.005 | -80.89
-7.5 | -0.679 | 0.00749 | -0.006 | -90.683
-7 | -0.644 | 0.00716 | -0.006 | -90.04
-6.5 | -0.605 | 0.00683 | -0.007 | -88.576
-6 | -0.56 | 0.00712 | -0.008 | -78.721
-5.5 | -0.512 | 0.00684 | -0.009 | -74.874
-5 | -0.461 | 0.00656 | -0.01 | -70.339
-4.5 | -0.408 | 0.00633 | -0.011 | -64.413
-4 | -0.352 | 0.0061 | -0.012 | -57.683
-3.5 | -0.294 | 0.0059 | -0.013 | -49.841
-3 | -0.235 | 0.00577 | -0.014 | -40.769
-2.5 | -0.176 | 0.00561 | -0.015 | -31.322
-2 | -0.115 | 0.00564 | -0.016 | -20.412
-1.5 | -0.054 | 0.00568 | -0.017 | -9.5
-1 | 0.007 | 0.00332 | -0.018 | 2.239
-0.5 | 0.069 | 0.00357 | -0.019 | 19.303
0 | 0.131 | 0.00375 | -0.019 | 34.826
0.5 | 0.192 | 0.004 | -0.02 | 47.988
1 | 0.253 | 0.00421 | -0.021 | 60.185
1.5 | 0.315 | 0.00449 | -0.022 | 70.115
2 | 0.376 | 0.0047 | -0.023 | 79.904
2.5 | 0.436 | 0.00463 | -0.024 | 94.156
3 | 0.496 | 0.00482 | -0.025 | 102.952
3.5 | 0.555 | 0.0053 | -0.026 | 104.83
4 | 0.613 | 0.00706 | -0.027 | 86.884
4.5 | 0.67 | 0.00734 | -0.028 | 91.304
5 | 0.725 | 0.00772 | -0.029 | 93.953
5.5 | 0.778 | 0.00806 | -0.03 | 96.465
6 | 0.826 | 0.00843 | -0.031 | 97.983
6.5 | 0.869 | 0.00886 | -0.032 | 98.118
7 | 0.908 | 0.00926 | -0.033 | 98.052
7.5 | 0.939 | 0.00973 | -0.034 | 96.567
8 | 0.964 | 0.01024 | -0.034 | 94.161
8.5 | 0.98 | 0.01082 | -0.035 | 90.563
9 | 0.988 | 0.0115 | -0.036 | 85.886
9.5 | 0.985 | 0.01209 | -0.037 | 81.502
10 | 0.972 | 0.0129 | -0.038 | 75.356
10.5 | 0.949 | 0.01375 | -0.039 | 68.99
11 | 0.903 | 0.01655 | -0.039 | 54.574
11.5 | 0.725 | 0.06953 | -0.024 | 10.434
12 | 0.681 | 0.07642 | -0.023 | 8.909
12.5 | 0.628 | 0.0825 | -0.022 | 7.618
13 | 0.562 | 0.08878 | -0.022 | 6.327
13.5 | 0.489 | 0.09462 | -0.023 | 5.174
14 | 0.412 | 0.10004 | -0.023 | 4.121

## 102. Re 8M Mach 0.25 (2)
BIGFOIL.COM POLAR EXPORT
NACA67-211 a=0.2
NACA67-211 a=0.2 |  |  |  | Cl Max: | 1.4433 | at alpha= | 15.5 | deg
XFOIL ncrit=9 |  |  |  | L/D Max: | 107.452 | at alpha= | 8.5 | deg
Re: | 8000000 |  |  | Cd Min: | 0.2276 | at alpha= | -20 | deg
Mach: | 0.25 |  |  | Cl=0 at alpha= | -1.368 | deg
|  |  |  | @ Cl=0.1, Cd= | 0.0043143
|  |  |  | @ Cl=0.4, Cd= | 0.0050379
|  |  |  | @ Cl=0.6, Cd= | 0.006525
alpha (deg) | Cl | Cd | Cm | Cl/Cd
-20 | -0.6554 | 0.2276 | 0.016 | -2.8796
-19.5 | -0.6428 | 0.21857 | 0.0116 | -2.9409
-17.5 | -0.5944 | 0.18425 | -0.0064 | -3.2261
-17 | -0.5739 | 0.17475 | -0.0141 | -3.2841
-16.5 | -0.5725 | 0.16382 | -0.019 | -3.4947
-16 | -0.5647 | 0.15519 | -0.0234 | -3.6388
-15.5 | -0.7744 | 0.09874 | -0.0546 | -7.8428
-15 | -0.9954 | 0.05165 | -0.089 | -19.272
-14.5 | -1.0588 | 0.04199 | -0.0875 | -25.2155
-14 | -1.1435 | 0.03249 | -0.0787 | -35.1954
-13.5 | -1.2098 | 0.02505 | -0.0657 | -48.2954
-13 | -1.2148 | 0.02164 | -0.0563 | -56.1368
-12 | -1.1639 | 0.01596 | -0.0452 | -72.9261
-11.5 | -1.1169 | 0.01473 | -0.0422 | -75.8248
-11 | -1.0657 | 0.01387 | -0.0398 | -76.8349
-10.5 | -1.0154 | 0.01278 | -0.0375 | -79.4523
-10 | -0.9637 | 0.01183 | -0.0355 | -81.4624
-9.5 | -0.9101 | 0.0111 | -0.0338 | -81.991
-9 | -0.8549 | 0.01058 | -0.0325 | -80.8034
-8.5 | -0.8049 | 0.00933 | -0.0305 | -86.2701
-8 | -0.7502 | 0.00873 | -0.0294 | -85.9336
-7.5 | -0.6951 | 0.00821 | -0.0283 | -84.665
-7 | -0.6399 | 0.00775 | -0.0275 | -82.5677
-6.5 | -0.5844 | 0.00734 | -0.0267 | -79.6185
-6 | -0.5285 | 0.00699 | -0.0261 | -75.608
-5.5 | -0.4715 | 0.00673 | -0.0258 | -70.0594
-5 | -0.4156 | 0.00637 | -0.0253 | -65.2433
-4.5 | -0.3592 | 0.00607 | -0.025 | -59.1763
-4 | -0.3024 | 0.00584 | -0.0249 | -51.7808
-3.5 | -0.245 | 0.00565 | -0.0249 | -43.3628
-3 | -0.1879 | 0.00541 | -0.025 | -34.732
-2.5 | -0.1307 | 0.00521 | -0.0251 | -25.0864
-2 | -0.0729 | 0.00506 | -0.0253 | -14.4071
-1.5 | -0.0151 | 0.0049 | -0.0256 | -3.0816
-1 | 0.0421 | 0.00472 | -0.0258 | 8.9195
-0.5 | 0.0963 | 0.00434 | -0.0255 | 22.1889
0 | 0.1496 | 0.00397 | -0.0251 | 37.6826
0.5 | 0.1845 | 0.00297 | -0.0214 | 62.1212
1 | 0.2334 | 0.00345 | -0.0201 | 67.6522
1.5 | 0.282 | 0.0041 | -0.0187 | 68.7805
2 | 0.3348 | 0.00446 | -0.0181 | 75.0673
2.5 | 0.3873 | 0.00489 | -0.0175 | 79.2025
3 | 0.4371 | 0.00547 | -0.0163 | 79.9086
3.5 | 0.4881 | 0.00598 | -0.0153 | 81.6221
4 | 0.5424 | 0.00626 | -0.0149 | 86.6454
4.5 | 0.5971 | 0.00651 | -0.0146 | 91.7204
5 | 0.6513 | 0.00679 | -0.014 | 95.9205
5.5 | 0.7046 | 0.00711 | -0.0133 | 99.0999
6 | 0.7576 | 0.00745 | -0.0125 | 101.6913
6.5 | 0.8096 | 0.00782 | -0.0114 | 103.5294
7 | 0.8616 | 0.00814 | -0.0103 | 105.8477
7.5 | 0.9119 | 0.00854 | -0.0088 | 106.7799
8 | 0.961 | 0.00901 | -0.007 | 106.6593
8.5 | 1.0079 | 0.00938 | -0.0047 | 107.452
9 | 1.0496 | 0.00988 | -0.0013 | 106.2348
9.5 | 1.0909 | 0.01046 | 0.0022 | 104.2925
10 | 1.1318 | 0.0111 | 0.0056 | 101.964
10.5 | 1.174 | 0.01171 | 0.0088 | 100.2562
11 | 1.2138 | 0.01245 | 0.0124 | 97.494
11.5 | 1.2512 | 0.01335 | 0.0163 | 93.7228
12 | 1.2843 | 0.01454 | 0.0208 | 88.3287
12.5 | 1.3199 | 0.01554 | 0.0248 | 84.9356
13 | 1.3514 | 0.01681 | 0.0293 | 80.3926
13.5 | 1.3756 | 0.01848 | 0.0346 | 74.4372
14 | 1.3973 | 0.02047 | 0.0396 | 68.2609
15 | 1.4393 | 0.02583 | 0.047 | 55.722
15.5 | 1.4433 | 0.02928 | 0.0519 | 49.293
16 | 1.4293 | 0.03435 | 0.0566 | 41.6099
16.5 | 1.3996 | 0.04145 | 0.0597 | 33.766
17 | 1.3487 | 0.05222 | 0.0589 | 25.8273
17.5 | 1.3105 | 0.06385 | 0.0542 | 20.5247
18 | 1.2887 | 0.07495 | 0.0481 | 17.1941
18.5 | 1.2441 | 0.09099 | 0.0379 | 13.6729
19 | 1.1598 | 0.11578 | 0.0218 | 10.0173
19.5 | 1.0011 | 0.15655 | -0.004 | 6.3948
20 | 0.9037 | 0.19039 | -0.0243 | 4.7466

## 103. Re 8M Mach 0.50 (1)
BIGFOIL.COM POLAR EXPORT
NACA67-211 a=0.2
NACA67-211 a=0.2 |  |  |  | Cl Max: | 1.141 | at alpha= | 20 | deg
JavaFoil+Calcfoil stall+Eppler ext transition |  |  |  | L/D Max: | 92.92 | at alpha= | 3 | deg
Re: | 8000000 |  |  | Cd Min: | 0.00362 | at alpha= | 0 | deg
Mach: | 0.5 |  |  | Cl=0 at alpha= | -1.0588 | deg
|  |  |  | @ Cl=0.1, Cd= | 0.0036733
|  |  |  | @ Cl=0.4, Cd= | 0.0049651
|  |  |  | @ Cl=0.6, Cd= | 0.0070575
alpha (deg) | Cl | Cd | Cm | Cl/Cd
-20 | -1.021 | 0.15024 | 0.009 | -6.794
-19.5 | -0.998 | 0.14857 | 0.009 | -6.717
-19 | -0.971 | 0.14284 | 0.009 | -6.799
-18.5 | -0.943 | 0.13766 | 0.008 | -6.849
-18 | -0.914 | 0.13481 | 0.007 | -6.779
-17.5 | -0.888 | 0.13017 | 0.007 | -6.82
-17 | -0.862 | 0.12598 | 0.006 | -6.838
-16.5 | -0.836 | 0.12425 | 0.006 | -6.724
-16 | -0.809 | 0.11852 | 0.005 | -6.826
-15.5 | -0.781 | 0.1132 | 0.005 | -6.901
-15 | -0.755 | 0.10242 | 0.004 | -7.375
-14.5 | -0.729 | 0.09605 | 0.004 | -7.594
-14 | -0.703 | 0.08907 | 0.003 | -7.892
-13.5 | -0.675 | 0.09387 | 0.003 | -7.189
-13 | -0.647 | 0.09258 | 0.002 | -6.99
-12.5 | -0.621 | 0.08333 | 0.002 | -7.448
-12 | -0.595 | 0.07658 | 0.001 | -7.769
-11.5 | -0.569 | 0.07054 | 0.001 | -8.067
-11 | -0.544 | 0.06418 | 0 | -8.475
-10.5 | -0.523 | 0.05552 | 0 | -9.418
-10 | -0.485 | 0.06943 | -0.001 | -6.985
-9.5 | -0.459 | 0.06096 | -0.001 | -7.522
-9 | -0.432 | 0.05579 | -0.002 | -7.748
-8.5 | -0.407 | 0.04983 | -0.002 | -8.167
-8 | -0.377 | 0.05394 | -0.002 | -6.985
-7.5 | -0.349 | 0.05587 | -0.003 | -6.244
-7 | -0.323 | 0.04511 | -0.004 | -7.17
-6.5 | -0.298 | 0.04048 | -0.005 | -7.352
-6 | -0.46 | 0.00834 | -0.009 | -55.103
-5.5 | -0.503 | 0.00793 | -0.01 | -63.372
-5 | -0.48 | 0.00612 | -0.011 | -78.357
-4.5 | -0.437 | 0.0064 | -0.012 | -68.209
-4 | -0.383 | 0.00613 | -0.013 | -62.568
-3.5 | -0.324 | 0.00585 | -0.014 | -55.323
-3 | -0.261 | 0.00563 | -0.015 | -46.317
-2.5 | -0.195 | 0.00546 | -0.016 | -35.719
-2 | -0.128 | 0.00576 | -0.018 | -22.251
-1.5 | -0.06 | 0.00571 | -0.019 | -10.549
-1 | 0.008 | 0.0058 | -0.02 | 1.429
-0.5 | 0.077 | 0.0037 | -0.021 | 20.847
0 | 0.146 | 0.00362 | -0.022 | 40.389
0.5 | 0.214 | 0.00388 | -0.023 | 55.186
1 | 0.283 | 0.00409 | -0.024 | 69.167
1.5 | 0.351 | 0.00405 | -0.025 | 86.738
2 | 0.419 | 0.00532 | -0.026 | 78.707
2.5 | 0.486 | 0.00564 | -0.027 | 86.195
3 | 0.552 | 0.00594 | -0.028 | 92.92
3.5 | 0.616 | 0.00743 | -0.029 | 82.951
4 | 0.679 | 0.0078 | -0.03 | 87.033
4.5 | 0.738 | 0.00821 | -0.031 | 89.852
5 | 0.793 | 0.00877 | -0.032 | 90.406
5.5 | 0.842 | 0.00929 | -0.033 | 90.588
6 | 0.871 | 0.00987 | -0.034 | 88.238
6.5 | 0.87 | 0.01057 | -0.035 | 82.347
7 | 0.771 | 0.01192 | -0.036 | 64.686
7.5 | 0.464 | 0.04832 | -0.02 | 9.614
8 | 0.599 | 0.01276 | -0.038 | 46.914
8.5 | 0.52 | 0.05284 | -0.022 | 9.835
9 | 0.542 | 0.06352 | -0.019 | 8.536
9.5 | 0.693 | 0.01485 | -0.041 | 46.673
10 | 0.606 | 0.05845 | -0.027 | 10.372
10.5 | 0.624 | 0.07048 | -0.023 | 8.852
11 | 0.787 | 0.01678 | -0.044 | 46.887
11.5 | 0.781 | 0.02629 | -0.042 | 29.692
12 | 0.711 | 0.07427 | -0.029 | 9.57
12.5 | 0.731 | 0.08433 | -0.026 | 8.672
13 | 0.758 | 0.09224 | -0.027 | 8.213
13.5 | 0.793 | 0.08284 | -0.031 | 9.569
14 | 0.812 | 0.09365 | -0.029 | 8.671
14.5 | 0.837 | 0.10139 | -0.029 | 8.252
15 | 0.865 | 0.10752 | -0.031 | 8.047
15.5 | 0.891 | 0.11766 | -0.031 | 7.575
16 | 0.914 | 0.11757 | -0.031 | 7.777
16.5 | 0.941 | 0.12127 | -0.032 | 7.761
17 | 0.975 | 0.12018 | -0.035 | 8.111
17.5 | 1.006 | 0.12389 | -0.037 | 8.117
18 | 1.02 | 0.13062 | -0.034 | 7.81
18.5 | 1.047 | 0.13774 | -0.035 | 7.6
19 | 1.079 | 0.13879 | -0.038 | 7.774
19.5 | 1.113 | 0.13837 | -0.041 | 8.046
20 | 1.141 | 0.14377 | -0.042 | 7.935

## 104. Re 8M Mach 0.50 (2)
BIGFOIL.COM POLAR EXPORT
NACA67-211 a=0.2
NACA67-211 a=0.2 |  |  |  | Cl Max: | 0.9928 | at alpha= | 8.5 | deg
XFOIL ncrit=9 |  |  |  | L/D Max: | 96.6363 | at alpha= | 6.5 | deg
Re: | 8000000 |  |  | Cd Min: | 0.24993 | at alpha= | -20 | deg
Mach: | 0.5 |  |  | Cl=0 at alpha= | -1.4705 | deg
|  |  |  | @ Cl=0.1, Cd= | 0.0046311
|  |  |  | @ Cl=0.4, Cd= | 0.0049875
|  |  |  | @ Cl=0.6, Cd= | 0.0067984
alpha (deg) | Cl | Cd | Cm | Cl/Cd
-20 | -0.701 | 0.24993 | 0.0221 | -2.8048
-19.5 | -0.6801 | 0.24204 | 0.0171 | -2.8099
-18.5 | -0.6366 | 0.22414 | 0.006 | -2.8402
-18 | -0.6175 | 0.21625 | 0.0018 | -2.8555
-17.5 | -0.5997 | 0.20767 | -0.0027 | -2.8878
-17 | -0.583 | 0.19848 | -0.0074 | -2.9373
-16.5 | -0.562 | 0.19141 | -0.0118 | -2.9361
-16 | -0.5433 | 0.18313 | -0.0164 | -2.9667
-15.5 | -0.5289 | 0.17354 | -0.0212 | -3.0477
-15 | -0.5127 | 0.16481 | -0.0259 | -3.1109
-14.5 | -0.4991 | 0.15559 | -0.0308 | -3.2078
-14 | -0.4809 | 0.14796 | -0.0352 | -3.2502
-13.5 | -0.4665 | 0.13946 | -0.0399 | -3.345
-13 | -0.4565 | 0.13007 | -0.0448 | -3.5096
-12.5 | -0.4479 | 0.12088 | -0.0499 | -3.7053
-12 | -0.4402 | 0.11183 | -0.0548 | -3.9363
-11.5 | -0.4273 | 0.10436 | -0.059 | -4.0945
-11 | -0.4218 | 0.09574 | -0.0636 | -4.4057
-10.5 | -0.4226 | 0.08632 | -0.0688 | -4.8957
-10 | -0.4294 | 0.07659 | -0.0742 | -5.6065
-9.5 | -0.4428 | 0.06625 | -0.0809 | -6.6838
-9 | -0.4696 | 0.05538 | -0.0891 | -8.4796
-8.5 | -0.5118 | 0.04722 | -0.0876 | -10.8386
-8 | -0.5457 | 0.04188 | -0.0793 | -13.0301
-7.5 | -0.5713 | 0.03482 | -0.0711 | -16.4072
-7 | -0.5855 | 0.02703 | -0.0624 | -21.6611
-6.5 | -0.5824 | 0.0198 | -0.0538 | -29.4141
-6 | -0.5694 | 0.01154 | -0.0458 | -49.3414
-5.5 | -0.5122 | 0.00854 | -0.0424 | -59.9766
-5 | -0.4508 | 0.00742 | -0.0394 | -60.7547
-4.5 | -0.3901 | 0.00664 | -0.0367 | -58.75
-4 | -0.3268 | 0.00622 | -0.0349 | -52.5402
-3.5 | -0.2622 | 0.00591 | -0.0337 | -44.3655
-3 | -0.1972 | 0.00566 | -0.0329 | -34.841
-2.5 | -0.1331 | 0.00541 | -0.0323 | -24.6026
-2 | -0.069 | 0.00518 | -0.0319 | -13.3205
-1.5 | -0.0038 | 0.00503 | -0.0319 | -0.75547
-1 | 0.0605 | 0.00486 | -0.0318 | 12.4486
-0.5 | 0.1209 | 0.00451 | -0.0311 | 26.8071
0 | 0.1789 | 0.00409 | -0.0301 | 43.7408
0.5 | 0.2112 | 0.00276 | -0.0243 | 76.5217
1 | 0.2612 | 0.0035 | -0.0217 | 74.6286
1.5 | 0.3105 | 0.0042 | -0.0189 | 73.9286
2.5 | 0.4196 | 0.00516 | -0.0151 | 81.3178
3 | 0.4695 | 0.0058 | -0.0121 | 80.9483
3.5 | 0.5216 | 0.00637 | -0.0093 | 81.8838
4 | 0.5804 | 0.00668 | -0.0077 | 86.8862
5 | 0.688 | 0.00733 | -0.0015 | 93.8608
5.5 | 0.7401 | 0.00775 | 0.0023 | 95.4968
6 | 0.793 | 0.00825 | 0.0061 | 96.1212
6.5 | 0.8475 | 0.00877 | 0.0101 | 96.6363
7 | 0.9004 | 0.00939 | 0.0146 | 95.8892
7.5 | 0.9463 | 0.01041 | 0.0206 | 90.903
8.5 | 0.9928 | 0.016 | 0.0387 | 62.05
9 | 0.9827 | 0.0219 | 0.0491 | 44.8721
10 | 0.9089 | 0.03508 | 0.0675 | 25.9094
10.5 | 0.8681 | 0.04276 | 0.0714 | 20.3017
11 | 0.8288 | 0.05211 | 0.0704 | 15.9048
11.5 | 0.7935 | 0.06411 | 0.0636 | 12.3772
12 | 0.7735 | 0.07742 | 0.054 | 9.991
13 | 0.742 | 0.10514 | 0.0365 | 7.0573
13.5 | 0.7261 | 0.11833 | 0.0286 | 6.1362

## 105. Re 10M Mach 0.00 (1)
BIGFOIL.COM POLAR EXPORT
NACA67-211 a=0.2
NACA67-211 a=0.2 |  |  |  | Cl Max: | 1.048 | at alpha= | 10.5 | deg
JavaFoil+Calcfoil stall+Eppler ext transition |  |  |  | L/D Max: | 112.463 | at alpha= | 5 | deg
Re: | 10000000 |  |  | Cd Min: | 0.00391 | at alpha= | 0 | deg
Mach: | 0 |  |  | Cl=0 at alpha= | -1.0593 | deg
|  |  |  | @ Cl=0.1, Cd= | 0.0039325
|  |  |  | @ Cl=0.4, Cd= | 0.0047664
|  |  |  | @ Cl=0.6, Cd= | 0.0058579
alpha (deg) | Cl | Cd | Cm | Cl/Cd
-15 | -0.565 | 0.10494 | 0.003 | -5.382
-14.5 | -0.587 | 0.09943 | 0.003 | -5.906
-14 | -0.609 | 0.09269 | 0.003 | -6.565
-13.5 | -0.623 | 0.08824 | 0.002 | -7.063
-13 | -0.636 | 0.08367 | 0.002 | -7.596
-12.5 | -0.647 | 0.07799 | 0.002 | -8.293
-12 | -0.654 | 0.07329 | 0.001 | -8.929
-11.5 | -0.661 | 0.06697 | 0.001 | -9.875
-11 | -0.667 | 0.06011 | 0 | -11.094
-10.5 | -0.792 | 0.01147 | 0 | -69.031
-10 | -0.797 | 0.00963 | -0.001 | -82.813
-9.5 | -0.786 | 0.00917 | -0.002 | -85.659
-9 | -0.769 | 0.0072 | -0.003 | -106.754
-8.5 | -0.746 | 0.00747 | -0.004 | -99.823
-8 | -0.717 | 0.00719 | -0.005 | -99.793
-7.5 | -0.683 | 0.00736 | -0.005 | -92.818
-7 | -0.642 | 0.00714 | -0.006 | -90.017
-6.5 | -0.598 | 0.00683 | -0.007 | -87.565
-6 | -0.551 | 0.00665 | -0.008 | -82.979
-5.5 | -0.502 | 0.0064 | -0.009 | -78.426
-5 | -0.451 | 0.00619 | -0.01 | -72.788
-4.5 | -0.397 | 0.00601 | -0.011 | -66.058
-4 | -0.342 | 0.00579 | -0.012 | -59.041
-3.5 | -0.286 | 0.00574 | -0.012 | -49.797
-3 | -0.228 | 0.00569 | -0.013 | -40.163
-2.5 | -0.17 | 0.00569 | -0.014 | -29.898
-2 | -0.111 | 0.0057 | -0.015 | -19.548
-1.5 | -0.052 | 0.00585 | -0.016 | -8.945
-1 | 0.007 | 0.00403 | -0.017 | 1.783
-0.5 | 0.067 | 0.00396 | -0.018 | 16.888
0 | 0.127 | 0.00391 | -0.019 | 32.391
0.5 | 0.186 | 0.00401 | -0.02 | 46.31
1 | 0.245 | 0.00424 | -0.021 | 57.865
1.5 | 0.305 | 0.00445 | -0.022 | 68.481
2 | 0.364 | 0.00462 | -0.023 | 78.752
2.5 | 0.423 | 0.00486 | -0.023 | 86.987
3 | 0.481 | 0.00508 | -0.024 | 94.645
3.5 | 0.539 | 0.00564 | -0.025 | 95.454
4 | 0.595 | 0.00584 | -0.026 | 101.95
4.5 | 0.651 | 0.00604 | -0.027 | 107.84
5 | 0.705 | 0.00627 | -0.028 | 112.463
5.5 | 0.758 | 0.00753 | -0.029 | 100.591
6 | 0.807 | 0.00781 | -0.03 | 103.241
6.5 | 0.852 | 0.00817 | -0.031 | 104.369
7 | 0.894 | 0.00851 | -0.032 | 105.066
7.5 | 0.932 | 0.00888 | -0.033 | 104.95
8 | 0.965 | 0.0093 | -0.033 | 103.738
8.5 | 0.993 | 0.00975 | -0.034 | 101.795
9 | 1.015 | 0.01025 | -0.035 | 99.052
9.5 | 1.032 | 0.01071 | -0.036 | 96.338
10 | 1.043 | 0.01135 | -0.037 | 91.912
10.5 | 1.048 | 0.01189 | -0.038 | 88.155
11 | 1.048 | 0.01253 | -0.039 | 83.659
11.5 | 1.041 | 0.01365 | -0.039 | 76.238
12 | 1.03 | 0.01437 | -0.04 | 71.636
12.5 | 1.01 | 0.01569 | -0.041 | 64.328
13 | 0.973 | 0.01819 | -0.041 | 53.486
13.5 | 0.809 | 0.07407 | -0.029 | 10.921
14 | 0.774 | 0.08328 | -0.028 | 9.293
14.5 | 0.739 | 0.09239 | -0.027 | 8.001
15 | 0.707 | 0.0993 | -0.027 | 7.118
15.5 | 0.674 | 0.10656 | -0.026 | 6.326

## 106. Re 10M Mach 0.00 (2)
BIGFOIL.COM POLAR EXPORT
NACA67-211 a=0.2
NACA67-211 a=0.2 |  |  |  | Cl Max: | 1.6402 | at alpha= | 20 | deg
XFOIL ncrit=9 |  |  |  | L/D Max: | 115.427 | at alpha= | 9 | deg
Re: | 10000000 |  |  | Cd Min: | 0.0397 | at alpha= | 20 | deg
Mach: | 0 |  |  | Cl=0 at alpha= | -1.33 | deg
|  |  |  | @ Cl=0.1, Cd= | 0.0043159
|  |  |  | @ Cl=0.4, Cd= | 0.0050205
|  |  |  | @ Cl=0.6, Cd= | 0.0062516
alpha (deg) | Cl | Cd | Cm | Cl/Cd
-20 | -1.5709 | 0.0318 | -0.0749 | -49.3994
-18.5 | -1.5575 | 0.02336 | -0.0638 | -66.6738
-18 | -1.5451 | 0.02164 | -0.0591 | -71.4002
-17.5 | -1.5287 | 0.02009 | -0.0545 | -76.0926
-17 | -1.5055 | 0.01892 | -0.0505 | -79.5719
-16.5 | -1.48 | 0.01783 | -0.0466 | -83.0062
-16 | -1.452 | 0.0169 | -0.0429 | -85.9172
-15.5 | -1.4235 | 0.01605 | -0.0389 | -88.6916
-15 | -1.3923 | 0.01529 | -0.0352 | -91.0595
-14.5 | -1.3525 | 0.01466 | -0.0331 | -92.2578
-14 | -1.3121 | 0.01381 | -0.0312 | -95.0109
-13.5 | -1.2713 | 0.01287 | -0.0293 | -98.7801
-13 | -1.2267 | 0.0122 | -0.0279 | -100.5492
-12.5 | -1.1806 | 0.0116 | -0.0268 | -101.7759
-12 | -1.1328 | 0.01112 | -0.026 | -101.8705
-11.5 | -1.0843 | 0.01062 | -0.0252 | -102.0998
-11 | -1.0341 | 0.01026 | -0.0247 | -100.7895
-10.5 | -0.9834 | 0.00991 | -0.0243 | -99.2331
-10 | -0.9327 | 0.00952 | -0.0239 | -97.9727
-9.5 | -0.8814 | 0.00914 | -0.0236 | -96.4333
-9 | -0.8312 | 0.00857 | -0.023 | -96.9895
-8.5 | -0.7803 | 0.00807 | -0.0225 | -96.6914
-8 | -0.7285 | 0.00765 | -0.0221 | -95.2288
-7.5 | -0.6762 | 0.00728 | -0.0219 | -92.8846
-7 | -0.6232 | 0.00698 | -0.0217 | -89.2837
-6.5 | -0.5696 | 0.00671 | -0.0217 | -84.8882
-6 | -0.5153 | 0.00646 | -0.0218 | -79.7678
-5 | -0.4064 | 0.00599 | -0.022 | -67.8464
-4.5 | -0.3521 | 0.00576 | -0.022 | -61.1285
-4 | -0.2971 | 0.00553 | -0.0222 | -53.7251
-3.5 | -0.2415 | 0.00535 | -0.0225 | -45.1402
-3 | -0.1864 | 0.00516 | -0.0228 | -36.124
-2.5 | -0.1308 | 0.00497 | -0.023 | -26.3179
-2 | -0.0749 | 0.00484 | -0.0234 | -15.4752
-1.5 | -0.0189 | 0.0047 | -0.0238 | -4.0213
-1 | 0.0367 | 0.00456 | -0.0241 | 8.0482
-0.5 | 0.0902 | 0.00431 | -0.0241 | 20.9281
0 | 0.1399 | 0.00434 | -0.0233 | 32.235
0.5 | 0.1861 | 0.00439 | -0.022 | 42.3918
1 | 0.2228 | 0.00368 | -0.0191 | 60.5435
1.5 | 0.2721 | 0.00412 | -0.0183 | 66.0437
2 | 0.3251 | 0.0044 | -0.0181 | 73.8864
2.5 | 0.3764 | 0.0048 | -0.0177 | 78.4167
3 | 0.4267 | 0.00527 | -0.0171 | 80.9677
3.5 | 0.4782 | 0.00568 | -0.0166 | 84.1901
4 | 0.5316 | 0.00595 | -0.0166 | 89.3445
5 | 0.6382 | 0.00642 | -0.0165 | 99.4081
5.5 | 0.6904 | 0.0067 | -0.0163 | 103.0448
6 | 0.7421 | 0.00699 | -0.016 | 106.166
6.5 | 0.7934 | 0.0073 | -0.0156 | 108.6849
7 | 0.8446 | 0.0076 | -0.0152 | 111.1316
7.5 | 0.8947 | 0.00792 | -0.0147 | 112.9672
8 | 0.9432 | 0.00831 | -0.0138 | 113.5018
8.5 | 0.9925 | 0.00863 | -0.0131 | 115.0058
9 | 1.04 | 0.00901 | -0.0121 | 115.4273
9.5 | 1.0863 | 0.00942 | -0.0109 | 115.3185
10 | 1.1301 | 0.00995 | -0.0093 | 113.5779
10.5 | 1.1703 | 0.0103 | -0.0069 | 113.6214
11 | 1.2082 | 0.01076 | -0.004 | 112.2862
11.5 | 1.2459 | 0.01126 | -0.0013 | 110.6483
12 | 1.2812 | 0.01194 | 0.0017 | 107.3032
12.5 | 1.3164 | 0.0126 | 0.0046 | 104.4762
13.5 | 1.386 | 0.01399 | 0.0101 | 99.0708
14 | 1.4192 | 0.01473 | 0.013 | 96.3476
14.5 | 1.45 | 0.01556 | 0.0161 | 93.1877
15 | 1.4777 | 0.01645 | 0.0196 | 89.8298
16 | 1.5455 | 0.01892 | 0.0227 | 81.686
16.5 | 1.5698 | 0.02031 | 0.0259 | 77.292
17 | 1.5825 | 0.02247 | 0.0301 | 70.4272
17.5 | 1.6016 | 0.02427 | 0.0331 | 65.9909
18 | 1.6135 | 0.02667 | 0.0365 | 60.4987
18.5 | 1.6235 | 0.02928 | 0.0396 | 55.4474
19 | 1.629 | 0.03248 | 0.0424 | 50.1539
19.5 | 1.6367 | 0.03574 | 0.0443 | 45.7946
20 | 1.6402 | 0.0397 | 0.0457 | 41.3149

## 107. Re 10M Mach 0.10 (1)
BIGFOIL.COM POLAR EXPORT
NACA67-211 a=0.2
NACA67-211 a=0.2 |  |  |  | Cl Max: | 1.038 | at alpha= | 10.5 | deg
JavaFoil+Calcfoil stall+Eppler ext transition |  |  |  | L/D Max: | 121.862 | at alpha= | 5 | deg
Re: | 10000000 |  |  | Cd Min: | 0.00375 | at alpha= | -0.5 | deg
Mach: | 0.1 |  |  | Cl=0 at alpha= | -1.0583 | deg
|  |  |  | @ Cl=0.1, Cd= | 0.0038435
|  |  |  | @ Cl=0.4, Cd= | 0.004788
|  |  |  | @ Cl=0.6, Cd= | 0.0058271
alpha (deg) | Cl | Cd | Cm | Cl/Cd
-15 | -0.525 | 0.10744 | 0.003 | -4.884
-14.5 | -0.551 | 0.10062 | 0.003 | -5.477
-14 | -0.576 | 0.09487 | 0.003 | -6.07
-13.5 | -0.594 | 0.08841 | 0.002 | -6.718
-13 | -0.61 | 0.0841 | 0.002 | -7.252
-12.5 | -0.624 | 0.0781 | 0.002 | -7.995
-12 | -0.635 | 0.07383 | 0.001 | -8.605
-11.5 | -0.644 | 0.06912 | 0.001 | -9.314
-11 | -0.652 | 0.0621 | 0 | -10.493
-10.5 | -0.658 | 0.05447 | 0 | -12.079
-10 | -0.782 | 0.01032 | -0.001 | -75.726
-9.5 | -0.779 | 0.00928 | -0.002 | -83.925
-9 | -0.764 | 0.00876 | -0.003 | -87.231
-8.5 | -0.743 | 0.00751 | -0.004 | -98.896
-8 | -0.716 | 0.00722 | -0.005 | -99.118
-7.5 | -0.683 | 0.00751 | -0.005 | -90.967
-7 | -0.643 | 0.00722 | -0.006 | -89.032
-6.5 | -0.6 | 0.00694 | -0.007 | -86.431
-6 | -0.553 | 0.00665 | -0.008 | -83.136
-5.5 | -0.504 | 0.00642 | -0.009 | -78.498
-5 | -0.452 | 0.00619 | -0.01 | -73.054
-4.5 | -0.399 | 0.00605 | -0.011 | -65.903
-4 | -0.344 | 0.00586 | -0.012 | -58.662
-3.5 | -0.287 | 0.00572 | -0.013 | -50.201
-3 | -0.229 | 0.00572 | -0.013 | -40.086
-2.5 | -0.171 | 0.00573 | -0.014 | -29.877
-2 | -0.112 | 0.00571 | -0.015 | -19.634
-1.5 | -0.053 | 0.00584 | -0.016 | -8.992
-1 | 0.007 | 0.00404 | -0.017 | 1.789
-0.5 | 0.067 | 0.00375 | -0.018 | 17.899
0 | 0.127 | 0.00392 | -0.019 | 32.488
0.5 | 0.187 | 0.00404 | -0.02 | 46.202
1 | 0.247 | 0.00422 | -0.021 | 58.396
1.5 | 0.306 | 0.00443 | -0.022 | 69.115
2 | 0.366 | 0.00469 | -0.023 | 78.034
2.5 | 0.425 | 0.00486 | -0.024 | 87.433
3 | 0.484 | 0.00508 | -0.025 | 95.135
3.5 | 0.541 | 0.00564 | -0.025 | 96.025
4 | 0.598 | 0.00582 | -0.026 | 102.772
4.5 | 0.654 | 0.00602 | -0.027 | 108.664
5 | 0.708 | 0.00581 | -0.028 | 121.862
5.5 | 0.761 | 0.00757 | -0.029 | 100.582
6 | 0.81 | 0.00786 | -0.03 | 102.979
6.5 | 0.855 | 0.00821 | -0.031 | 104.107
7 | 0.897 | 0.00855 | -0.032 | 104.868
7.5 | 0.934 | 0.00897 | -0.033 | 104.119
8 | 0.966 | 0.00938 | -0.034 | 102.993
8.5 | 0.992 | 0.00984 | -0.034 | 100.811
9 | 1.013 | 0.01037 | -0.035 | 97.628
9.5 | 1.028 | 0.01083 | -0.036 | 94.938
10 | 1.036 | 0.01142 | -0.037 | 90.702
10.5 | 1.038 | 0.01207 | -0.038 | 86.04
11 | 1.035 | 0.01272 | -0.039 | 81.372
11.5 | 1.024 | 0.01365 | -0.04 | 75.029
12 | 1.007 | 0.01476 | -0.04 | 68.259
12.5 | 0.98 | 0.01648 | -0.041 | 59.478
13 | 0.917 | 0.02385 | -0.04 | 38.463
13.5 | 0.77 | 0.08019 | -0.027 | 9.605
14 | 0.734 | 0.08832 | -0.026 | 8.307
14.5 | 0.698 | 0.09551 | -0.026 | 7.307
15 | 0.661 | 0.1042 | -0.025 | 6.346
15.5 | 0.626 | 0.11062 | -0.025 | 5.656

## 108. Re 10M Mach 0.10 (2)
BIGFOIL.COM POLAR EXPORT
NACA67-211 a=0.2
NACA67-211 a=0.2 |  |  |  | Cl Max: | 1.6158 | at alpha= | 19.5 | deg
XFOIL ncrit=9 |  |  |  | L/D Max: | 114.78 | at alpha= | 9 | deg
Re: | 10000000 |  |  | Cd Min: | 0.04507 | at alpha= | 20 | deg
Mach: | 0.1 |  |  | Cl=0 at alpha= | -1.3336 | deg
|  |  |  | @ Cl=0.1, Cd= | 0.0043218
|  |  |  | @ Cl=0.4, Cd= | 0.0049994
|  |  |  | @ Cl=0.6, Cd= | 0.0062469
alpha (deg) | Cl | Cd | Cm | Cl/Cd
-20 | -1.495 | 0.0403 | -0.083 | -37.0968
-18.5 | -1.5219 | 0.02781 | -0.0731 | -54.7249
-18 | -1.5144 | 0.02504 | -0.0693 | -60.4792
-17.5 | -1.5113 | 0.02262 | -0.0635 | -66.8126
-17 | -1.4993 | 0.02069 | -0.0581 | -72.465
-16.5 | -1.479 | 0.0192 | -0.0534 | -77.0312
-16 | -1.4544 | 0.018 | -0.0489 | -80.8
-15.5 | -1.4273 | 0.01695 | -0.0445 | -84.2065
-15 | -1.3983 | 0.01604 | -0.0401 | -87.1758
-14.5 | -1.3616 | 0.01533 | -0.037 | -88.8193
-13.5 | -1.2795 | 0.01351 | -0.0325 | -94.7076
-13 | -1.2355 | 0.01268 | -0.0307 | -97.4369
-12.5 | -1.1894 | 0.01197 | -0.0293 | -99.3651
-12 | -1.1416 | 0.0114 | -0.0281 | -100.1404
-11.5 | -1.0926 | 0.01085 | -0.0271 | -100.7005
-11 | -1.0419 | 0.01044 | -0.0264 | -99.7989
-10.5 | -0.9906 | 0.01007 | -0.0258 | -98.3714
-10 | -0.9392 | 0.00966 | -0.0252 | -97.2257
-9.5 | -0.8873 | 0.00927 | -0.0248 | -95.7174
-9 | -0.836 | 0.00874 | -0.0242 | -95.6522
-8.5 | -0.785 | 0.00817 | -0.0235 | -96.0832
-8 | -0.7328 | 0.00773 | -0.023 | -94.7995
-7.5 | -0.6801 | 0.00735 | -0.0226 | -92.5306
-7 | -0.6267 | 0.00703 | -0.0224 | -89.1465
-6.5 | -0.5727 | 0.00674 | -0.0223 | -84.9703
-6 | -0.5181 | 0.00648 | -0.0223 | -79.9537
-5.5 | -0.4629 | 0.00627 | -0.0224 | -73.8278
-5 | -0.4083 | 0.00601 | -0.0224 | -67.9368
-4.5 | -0.3537 | 0.00577 | -0.0224 | -61.2998
-4 | -0.2984 | 0.00554 | -0.0225 | -53.8628
-3.5 | -0.2424 | 0.00536 | -0.0228 | -45.2239
-3 | -0.187 | 0.00517 | -0.023 | -36.1702
-2.5 | -0.1312 | 0.00498 | -0.0233 | -26.3454
-2 | -0.0749 | 0.00484 | -0.0236 | -15.4752
-1.5 | -0.0186 | 0.0047 | -0.024 | -3.9574
-1 | 0.0373 | 0.00457 | -0.0243 | 8.1619
-0.5 | 0.0911 | 0.00432 | -0.0243 | 21.088
0 | 0.1411 | 0.00433 | -0.0235 | 32.5866
0.5 | 0.1873 | 0.00439 | -0.0222 | 42.6651
1 | 0.2239 | 0.00368 | -0.0191 | 60.8424
1.5 | 0.2734 | 0.00412 | -0.0183 | 66.3592
2 | 0.3266 | 0.00441 | -0.0181 | 74.059
2.5 | 0.378 | 0.00481 | -0.0176 | 78.5863
3.5 | 0.4802 | 0.00569 | -0.0166 | 84.3937
4 | 0.5339 | 0.00596 | -0.0165 | 89.5805
4.5 | 0.5879 | 0.00619 | -0.0165 | 94.9758
5 | 0.6411 | 0.00644 | -0.0163 | 99.5497
5.5 | 0.6935 | 0.00672 | -0.016 | 103.1994
6 | 0.7455 | 0.00702 | -0.0157 | 106.1966
6.5 | 0.797 | 0.00734 | -0.0152 | 108.5831
7 | 0.8485 | 0.00764 | -0.0147 | 111.0602
7.5 | 0.8987 | 0.00797 | -0.014 | 112.7604
8 | 0.9476 | 0.00836 | -0.0131 | 113.3493
8.5 | 0.997 | 0.00869 | -0.0123 | 114.7296
9 | 1.0445 | 0.0091 | -0.0111 | 114.7802
9.5 | 1.0907 | 0.00952 | -0.0097 | 114.5693
10 | 1.1334 | 0.01002 | -0.0076 | 113.1138
10.5 | 1.1727 | 0.0104 | -0.0047 | 112.7596
11 | 1.2112 | 0.0109 | -0.0019 | 111.1193
11.5 | 1.2492 | 0.01144 | 0.001 | 109.1958
12 | 1.2843 | 0.0122 | 0.0042 | 105.2705
12.5 | 1.3193 | 0.01292 | 0.0073 | 102.113
13 | 1.3563 | 0.01356 | 0.01 | 100.0221
13.5 | 1.3903 | 0.01433 | 0.013 | 97.0202
14 | 1.4227 | 0.01518 | 0.0162 | 93.722
14.5 | 1.4529 | 0.01609 | 0.0196 | 90.2983
15 | 1.4842 | 0.01713 | 0.0225 | 86.6433
17 | 1.5761 | 0.02411 | 0.0351 | 65.3712
17.5 | 1.5918 | 0.02629 | 0.0385 | 60.5477
18 | 1.5993 | 0.02917 | 0.042 | 54.8269
18.5 | 1.6101 | 0.03201 | 0.0447 | 50.2999
19 | 1.6114 | 0.03587 | 0.0472 | 44.9233
19.5 | 1.6158 | 0.03984 | 0.0487 | 40.5572
20 | 1.6116 | 0.04507 | 0.0494 | 35.7577

## 109. Re 10M Mach 0.25 (1)
BIGFOIL.COM POLAR EXPORT
NACA67-211 a=0.2
NACA67-211 a=0.2 |  |  |  | Cl Max: | 0.988 | at alpha= | 9 | deg
JavaFoil+Calcfoil stall+Eppler ext transition |  |  |  | L/D Max: | 119.128 | at alpha= | 4.5 | deg
Re: | 10000000 |  |  | Cd Min: | 0.00376 | at alpha= | -0.5 | deg
Mach: | 0.25 |  |  | Cl=0 at alpha= | -1.0574 | deg
|  |  |  | @ Cl=0.1, Cd= | 0.003845
|  |  |  | @ Cl=0.4, Cd= | 0.004684
|  |  |  | @ Cl=0.6, Cd= | 0.09883
alpha (deg) | Cl | Cd | Cm | Cl/Cd
-13.5 | -0.322 | 0.09384 | 0.002 | -3.435
-13 | -0.375 | 0.08944 | 0.002 | -4.197
-12.5 | -0.423 | 0.08425 | 0.001 | -5.026
-12 | -0.467 | 0.07845 | 0.001 | -5.952
-11.5 | -0.504 | 0.07377 | 0.001 | -6.838
-11 | -0.536 | 0.0693 | 0 | -7.727
-10.5 | -0.562 | 0.06286 | 0 | -8.933
-10 | -0.579 | 0.05876 | -0.001 | -9.856
-9.5 | -0.59 | 0.05459 | -0.001 | -10.799
-9 | -0.717 | 0.00977 | -0.003 | -73.383
-8.5 | -0.718 | 0.00882 | -0.004 | -81.389
-8 | -0.703 | 0.0075 | -0.005 | -93.812
-7.5 | -0.679 | 0.00719 | -0.006 | -94.551
-7 | -0.645 | 0.00684 | -0.006 | -94.2
-6.5 | -0.605 | 0.00718 | -0.007 | -84.201
-6 | -0.56 | 0.00687 | -0.008 | -81.54
-5.5 | -0.513 | 0.00656 | -0.009 | -78.092
-5 | -0.461 | 0.00636 | -0.01 | -72.588
-4.5 | -0.408 | 0.00613 | -0.011 | -66.493
-4 | -0.352 | 0.0059 | -0.012 | -59.614
-3.5 | -0.294 | 0.00577 | -0.013 | -51.036
-3 | -0.235 | 0.0058 | -0.014 | -40.568
-2.5 | -0.176 | 0.00577 | -0.015 | -30.435
-2 | -0.115 | 0.00573 | -0.016 | -20.076
-1.5 | -0.054 | 0.0059 | -0.017 | -9.155
-1 | 0.007 | 0.00378 | -0.018 | 1.964
-0.5 | 0.069 | 0.00376 | -0.019 | 18.346
0 | 0.131 | 0.00393 | -0.019 | 33.238
0.5 | 0.192 | 0.0041 | -0.02 | 46.825
1 | 0.253 | 0.00429 | -0.021 | 59.08
1.5 | 0.315 | 0.00455 | -0.022 | 69.098
2 | 0.376 | 0.00476 | -0.023 | 78.895
2.5 | 0.436 | 0.00457 | -0.024 | 95.522
3 | 0.496 | 0.00485 | -0.025 | 102.279
3.5 | 0.555 | 0.00577 | -0.026 | 96.214
4 | 0.614 | 0.00599 | -0.027 | 102.469
4.5 | 0.67 | 0.00563 | -0.028 | 119.128
5 | 0.725 | 0.00747 | -0.029 | 97.15
5.5 | 0.778 | 0.00777 | -0.03 | 100.236
6 | 0.826 | 0.00812 | -0.031 | 101.735
6.5 | 0.87 | 0.00852 | -0.032 | 102.158
7 | 0.908 | 0.00891 | -0.033 | 101.988
7.5 | 0.94 | 0.00935 | -0.034 | 100.531
8 | 0.965 | 0.00985 | -0.034 | 97.924
8.5 | 0.981 | 0.01038 | -0.035 | 94.485
9 | 0.988 | 0.01104 | -0.036 | 89.54
9.5 | 0.986 | 0.01161 | -0.037 | 84.947
10 | 0.973 | 0.01237 | -0.038 | 78.69
10.5 | 0.95 | 0.01318 | -0.039 | 72.085
11 | 0.911 | 0.01507 | -0.039 | 60.409
11.5 | 0.731 | 0.06551 | -0.026 | 11.162
12 | 0.683 | 0.07402 | -0.024 | 9.229
12.5 | 0.629 | 0.08139 | -0.023 | 7.734
13 | 0.562 | 0.08762 | -0.023 | 6.413
13.5 | 0.49 | 0.09264 | -0.023 | 5.288
14 | 0.412 | 0.09883 | -0.024 | 4.174

## 110. Re 10M Mach 0.25 (2)
BIGFOIL.COM POLAR EXPORT
NACA67-211 a=0.2
NACA67-211 a=0.2 |  |  |  | Cl Max: | 1.491 | at alpha= | 15 | deg
XFOIL ncrit=9 |  |  |  | L/D Max: | 112.957 | at alpha= | 8.5 | deg
Re: | 10000000 |  |  | Cd Min: | 0.20101 | at alpha= | -18.5 | deg
Mach: | 0.25 |  |  | Cl=0 at alpha= | -1.3527 | deg
|  |  |  | @ Cl=0.1, Cd= | 0.0043369
|  |  |  | @ Cl=0.4, Cd= | 0.0049989
|  |  |  | @ Cl=0.6, Cd= | 0.0062937
alpha (deg) | Cl | Cd | Cm | Cl/Cd
-18.5 | -0.6184 | 0.20101 | 0.0025 | -3.0765
-18 | -0.6099 | 0.18976 | -0.0034 | -3.2141
-17.5 | -0.6119 | 0.17422 | -0.012 | -3.5122
-16.5 | -0.5866 | 0.16012 | -0.0198 | -3.6635
-16 | -1.0556 | 0.05471 | -0.0901 | -19.2945
-15.5 | -1.1063 | 0.04512 | -0.0923 | -24.5191
-14.5 | -1.2526 | 0.02812 | -0.0775 | -44.5448
-14 | -1.2728 | 0.024 | -0.0679 | -53.0333
-13.5 | -1.2808 | 0.02071 | -0.0578 | -61.8445
-13 | -1.2566 | 0.01837 | -0.0517 | -68.405
-12.5 | -1.2185 | 0.01663 | -0.0474 | -73.2712
-12 | -1.1774 | 0.01493 | -0.0434 | -78.8614
-11.5 | -1.134 | 0.01317 | -0.0399 | -86.1048
-11 | -1.0814 | 0.01235 | -0.0376 | -87.5628
-10.5 | -1.0283 | 0.01156 | -0.0356 | -88.9533
-10 | -0.9748 | 0.01081 | -0.0337 | -90.1758
-9.5 | -0.92 | 0.01018 | -0.0322 | -90.3733
-9 | -0.8639 | 0.00972 | -0.031 | -88.8786
-8.5 | -0.8096 | 0.00904 | -0.0297 | -89.5575
-8 | -0.7564 | 0.00827 | -0.0282 | -91.4631
-7.5 | -0.7015 | 0.00775 | -0.0271 | -90.5161
-7 | -0.6458 | 0.00734 | -0.0263 | -87.9837
-6.5 | -0.5897 | 0.00696 | -0.0257 | -84.727
-6 | -0.5331 | 0.00663 | -0.0252 | -80.4072
-5.5 | -0.4759 | 0.00638 | -0.0249 | -74.5925
-5 | -0.4186 | 0.00615 | -0.0248 | -68.065
-4.5 | -0.3625 | 0.00586 | -0.0244 | -61.8601
-4 | -0.3053 | 0.0056 | -0.0243 | -54.5179
-3 | -0.1904 | 0.00521 | -0.0245 | -36.5451
-2.5 | -0.1328 | 0.00502 | -0.0246 | -26.4542
-2 | -0.075 | 0.00486 | -0.0249 | -15.4321
-1.5 | -0.017 | 0.00473 | -0.0252 | -3.5941
-1 | 0.0407 | 0.0046 | -0.0255 | 8.8478
-0.5 | 0.096 | 0.00434 | -0.0254 | 22.1198
0 | 0.1476 | 0.0043 | -0.0246 | 34.3256
0.5 | 0.1937 | 0.00439 | -0.0229 | 44.123
1 | 0.2301 | 0.00364 | -0.0195 | 63.2143
1.5 | 0.2805 | 0.00413 | -0.0185 | 67.9177
2 | 0.3346 | 0.00445 | -0.0182 | 75.191
2.5 | 0.3868 | 0.00487 | -0.0175 | 79.4251
3 | 0.438 | 0.00537 | -0.0165 | 81.5642
3.5 | 0.491 | 0.00577 | -0.0159 | 85.0953
4 | 0.546 | 0.00605 | -0.0156 | 90.2479
4.5 | 0.6014 | 0.0063 | -0.0154 | 95.4603
5 | 0.6561 | 0.00657 | -0.015 | 99.863
5.5 | 0.7096 | 0.00688 | -0.0143 | 103.1395
6 | 0.7632 | 0.00717 | -0.0136 | 106.4435
6.5 | 0.816 | 0.00751 | -0.0127 | 108.6551
7 | 0.8689 | 0.00784 | -0.0117 | 110.8291
7.5 | 0.9194 | 0.00826 | -0.0102 | 111.3075
8 | 0.9702 | 0.00862 | -0.0087 | 112.5522
8.5 | 1.02 | 0.00903 | -0.007 | 112.9568
9 | 1.0625 | 0.00954 | -0.0037 | 111.3732
9.5 | 1.1042 | 0.01002 | -0.0002 | 110.1996
10 | 1.1461 | 0.01058 | 0.0031 | 108.327
10.5 | 1.1874 | 0.01118 | 0.0066 | 106.2075
11 | 1.2276 | 0.01191 | 0.0101 | 103.073
11.5 | 1.2654 | 0.01277 | 0.0141 | 99.0916
12 | 1.3027 | 0.0137 | 0.018 | 95.0876
12.5 | 1.3394 | 0.01465 | 0.022 | 91.4266
13 | 1.372 | 0.01582 | 0.0265 | 86.7257
13.5 | 1.4005 | 0.01726 | 0.0314 | 81.1414
14 | 1.4237 | 0.01895 | 0.0368 | 75.1293
14.5 | 1.4516 | 0.02086 | 0.0407 | 69.5877
15 | 1.491 | 0.02433 | 0.04 | 61.2824
16 | 1.4554 | 0.03232 | 0.0556 | 45.0309
16.5 | 1.4465 | 0.03735 | 0.0592 | 38.7282
17 | 1.4065 | 0.04602 | 0.0607 | 30.5628
17.5 | 1.3799 | 0.05502 | 0.0589 | 25.08
18 | 1.3167 | 0.07058 | 0.0512 | 18.6554
18.5 | 1.2722 | 0.08591 | 0.0417 | 14.8085
19 | 1.232 | 0.10199 | 0.0313 | 12.0796
19.5 | 1.1038 | 0.13543 | 0.0098 | 8.1503
20 | 0.9589 | 0.17588 | -0.016 | 5.452

## 111. Re 10M Mach 0.50 (1)
BIGFOIL.COM POLAR EXPORT
NACA67-211 a=0.2
NACA67-211 a=0.2 |  |  |  | Cl Max: | 1.147 | at alpha= | 20 | deg
JavaFoil+Calcfoil stall+Eppler ext transition |  |  |  | L/D Max: | 94.154 | at alpha= | 5.5 | deg
Re: | 10000000 |  |  | Cd Min: | 0.00377 | at alpha= | 0 | deg
Mach: | 0.5 |  |  | Cl=0 at alpha= | -1.0588 | deg
|  |  |  | @ Cl=0.1, Cd= | 0.0038433
|  |  |  | @ Cl=0.4, Cd= | 0.0050469
|  |  |  | @ Cl=0.6, Cd= | 0.0069241
alpha (deg) | Cl | Cd | Cm | Cl/Cd
-20 | -1.021 | 0.14744 | 0.009 | -6.925
-19.5 | -0.999 | 0.14698 | 0.009 | -6.794
-19 | -0.973 | 0.13801 | 0.009 | -7.048
-18.5 | -0.944 | 0.13291 | 0.008 | -7.1
-18 | -0.915 | 0.13138 | 0.007 | -6.968
-17.5 | -0.888 | 0.12484 | 0.007 | -7.117
-17 | -0.862 | 0.11716 | 0.006 | -7.36
-16.5 | -0.836 | 0.12288 | 0.006 | -6.805
-16 | -0.81 | 0.1147 | 0.005 | -7.06
-15.5 | -0.782 | 0.10997 | 0.005 | -7.109
-15 | -0.756 | 0.10055 | 0.004 | -7.52
-14.5 | -0.731 | 0.09409 | 0.004 | -7.765
-14 | -0.705 | 0.08706 | 0.004 | -8.103
-13.5 | -0.675 | 0.0925 | 0.003 | -7.299
-13 | -0.647 | 0.09176 | 0.002 | -7.055
-12.5 | -0.621 | 0.08303 | 0.002 | -7.482
-12 | -0.596 | 0.07508 | 0.001 | -7.939
-11.5 | -0.571 | 0.0681 | 0.001 | -8.386
-11 | -0.549 | 0.06 | 0 | -9.147
-10.5 | -0.621 | 0.01245 | 0 | -49.91
-10 | -0.485 | 0.06709 | -0.001 | -7.229
-9.5 | -0.459 | 0.0603 | -0.001 | -7.611
-9 | -0.433 | 0.05535 | -0.002 | -7.814
-8.5 | -0.41 | 0.04738 | -0.003 | -8.647
-8 | -0.377 | 0.05322 | -0.003 | -7.083
-7.5 | -0.349 | 0.0548 | -0.003 | -6.368
-7 | -0.324 | 0.04454 | -0.004 | -7.267
-6.5 | -0.299 | 0.03909 | -0.005 | -7.644
-6 | -0.46 | 0.00808 | -0.009 | -56.957
-5.5 | -0.503 | 0.00619 | -0.01 | -81.276
-5 | -0.48 | 0.00649 | -0.011 | -73.96
-4.5 | -0.437 | 0.00618 | -0.012 | -70.723
-4 | -0.383 | 0.00591 | -0.013 | -64.915
-3.5 | -0.324 | 0.00568 | -0.014 | -57.037
-3 | -0.261 | 0.00611 | -0.015 | -42.709
-2.5 | -0.195 | 0.00584 | -0.016 | -33.452
-2 | -0.128 | 0.00582 | -0.018 | -22.042
-1.5 | -0.06 | 0.00589 | -0.019 | -10.216
-1 | 0.008 | 0.00589 | -0.02 | 1.409
-0.5 | 0.077 | 0.00388 | -0.021 | 19.849
0 | 0.146 | 0.00377 | -0.022 | 38.72
0.5 | 0.214 | 0.00393 | -0.023 | 54.468
1 | 0.283 | 0.00419 | -0.024 | 67.51
1.5 | 0.351 | 0.00442 | -0.025 | 79.401
2 | 0.419 | 0.00529 | -0.026 | 79.151
2.5 | 0.486 | 0.00556 | -0.027 | 87.473
3 | 0.552 | 0.00623 | -0.028 | 88.671
3.5 | 0.617 | 0.00717 | -0.029 | 85.992
4 | 0.679 | 0.00751 | -0.03 | 90.474
4.5 | 0.739 | 0.00792 | -0.031 | 93.29
5 | 0.794 | 0.00843 | -0.032 | 94.118
5.5 | 0.842 | 0.00895 | -0.033 | 94.154
6 | 0.872 | 0.00949 | -0.034 | 91.916
6.5 | 0.871 | 0.01017 | -0.035 | 85.688
7 | 0.772 | 0.01147 | -0.036 | 67.309
7.5 | 0.465 | 0.04786 | -0.02 | 9.71
8 | 0.599 | 0.01249 | -0.038 | 47.954
8.5 | 0.525 | 0.04979 | -0.025 | 10.537
9 | 0.542 | 0.0625 | -0.019 | 8.68
9.5 | 0.694 | 0.01426 | -0.041 | 48.681
10 | 0.714 | 0.01736 | -0.041 | 41.119
10.5 | 0.624 | 0.06846 | -0.023 | 9.121
11 | 0.788 | 0.01605 | -0.044 | 49.097
11.5 | 0.812 | 0.01868 | -0.045 | 43.469
12 | 0.745 | 0.05371 | -0.037 | 13.865
12.5 | 0.734 | 0.08232 | -0.027 | 8.912
13 | 0.758 | 0.08971 | -0.027 | 8.453
13.5 | 0.916 | 0.02631 | -0.047 | 34.811
14 | 0.819 | 0.08804 | -0.032 | 9.304
14.5 | 0.839 | 0.09964 | -0.03 | 8.421
15 | 0.868 | 0.10461 | -0.032 | 8.295
15.5 | 0.892 | 0.11513 | -0.032 | 7.749
16 | 0.915 | 0.11292 | -0.031 | 8.107
16.5 | 0.944 | 0.11751 | -0.033 | 8.031
17 | 0.982 | 0.11308 | -0.037 | 8.684
17.5 | 1.011 | 0.11748 | -0.039 | 8.607
18 | 1.021 | 0.12982 | -0.034 | 7.861
18.5 | 1.05 | 0.13317 | -0.036 | 7.883
19 | 1.086 | 0.13147 | -0.04 | 8.261
19.5 | 1.122 | 0.12909 | -0.043 | 8.694
20 | 1.147 | 0.13597 | -0.043 | 8.436

## 112. Re 10M Mach 0.50 (2)
BIGFOIL.COM POLAR EXPORT
NACA67-211 a=0.2
NACA67-211 a=0.2 |  |  |  | Cl Max: | 0.9959 | at alpha= | 8 | deg
XFOIL ncrit=9 |  |  |  | L/D Max: | 102.372 | at alpha= | 6.5 | deg
Re: | 10000000 |  |  | Cd Min: | 0.24103 | at alpha= | -19.5 | deg
Mach: | 0.5 |  |  | Cl=0 at alpha= | -1.4505 | deg
|  |  |  | @ Cl=0.1, Cd= | 0.0045386
|  |  |  | @ Cl=0.4, Cd= | 0.0049757
|  |  |  | @ Cl=0.6, Cd= | 0.0064847
alpha (deg) | Cl | Cd | Cm | Cl/Cd
-19.5 | -0.676 | 0.24103 | 0.0154 | -2.8046
-18.5 | -0.6385 | 0.22445 | 0.0067 | -2.8447
-18 | -0.6198 | 0.21594 | 0.0021 | -2.8702
-17.5 | -0.6022 | 0.20696 | -0.0025 | -2.9097
-17 | -0.5858 | 0.19757 | -0.0074 | -2.965
-16.5 | -0.564 | 0.19066 | -0.0118 | -2.9581
-16 | -0.5453 | 0.18248 | -0.0164 | -2.9883
-15.5 | -0.5307 | 0.17283 | -0.0214 | -3.0706
-15 | -0.5157 | 0.16392 | -0.0261 | -3.146
-14.5 | -0.5011 | 0.15492 | -0.031 | -3.2346
-14 | -0.4848 | 0.14674 | -0.0357 | -3.3038
-13.5 | -0.4702 | 0.13841 | -0.0403 | -3.3972
-13 | -0.461 | 0.12882 | -0.0455 | -3.5786
-12.5 | -0.4482 | 0.12062 | -0.05 | -3.7158
-11.5 | -0.4356 | 0.10244 | -0.0601 | -4.2522
-11 | -0.4283 | 0.09424 | -0.0646 | -4.5448
-10.5 | -0.4297 | 0.08494 | -0.0697 | -5.0589
-10 | -0.4377 | 0.07506 | -0.0754 | -5.8313
-9.5 | -0.4532 | 0.06422 | -0.083 | -7.057
-9 | -0.4808 | 0.05405 | -0.0898 | -8.8955
-8.5 | -0.5238 | 0.04618 | -0.0874 | -11.3426
-8 | -0.5595 | 0.04086 | -0.0783 | -13.6931
-7.5 | -0.5856 | 0.03342 | -0.0699 | -17.5224
-7 | -0.5928 | 0.02638 | -0.0615 | -22.4716
-6.5 | -0.6015 | 0.0175 | -0.0516 | -34.3714
-6 | -0.5781 | 0.01038 | -0.0447 | -55.6936
-5.5 | -0.52 | 0.00792 | -0.0411 | -65.6566
-5 | -0.4585 | 0.00695 | -0.0381 | -65.9712
-4.5 | -0.3951 | 0.00641 | -0.0358 | -61.6381
-4 | -0.3313 | 0.00595 | -0.034 | -55.6807
-3.5 | -0.2663 | 0.00565 | -0.0329 | -47.1327
-3 | -0.2013 | 0.00543 | -0.0321 | -37.0718
-2.5 | -0.1362 | 0.0052 | -0.0317 | -26.1923
-2 | -0.0717 | 0.00498 | -0.0313 | -14.3976
-1.5 | -0.0064 | 0.00484 | -0.0314 | -1.3223
-1 | 0.0583 | 0.0047 | -0.0314 | 12.4043
-0.5 | 0.1203 | 0.00446 | -0.031 | 26.9731
0 | 0.1781 | 0.00426 | -0.0299 | 41.8075
0.5 | 0.2233 | 0.00427 | -0.0265 | 52.2951
1 | 0.2567 | 0.00363 | -0.0209 | 70.7163
1.5 | 0.308 | 0.00424 | -0.0185 | 72.6415
2 | 0.3652 | 0.00464 | -0.0171 | 78.7069
2.5 | 0.4191 | 0.00516 | -0.0151 | 81.2209
3 | 0.4717 | 0.00572 | -0.0126 | 82.465
3.5 | 0.5279 | 0.00614 | -0.0106 | 85.9772
4 | 0.5877 | 0.00642 | -0.0091 | 91.5421
4.5 | 0.6466 | 0.00673 | -0.0071 | 96.0773
5 | 0.6994 | 0.00707 | -0.0036 | 98.925
6 | 0.8046 | 0.00791 | 0.0042 | 101.7193
6.5 | 0.8589 | 0.00839 | 0.0082 | 102.3719
7 | 0.9112 | 0.00903 | 0.0129 | 100.9081
7.5 | 0.9605 | 0.00991 | 0.0186 | 96.9223
8 | 0.9959 | 0.01152 | 0.0267 | 86.4497
9 | 0.9914 | 0.02148 | 0.0483 | 46.1546
9.5 | 0.9564 | 0.02781 | 0.0592 | 34.3905
10 | 0.918 | 0.03438 | 0.0672 | 26.7016
10.5 | 0.8778 | 0.04191 | 0.0714 | 20.9449
11 | 0.8387 | 0.051 | 0.0709 | 16.4451
11.5 | 0.8043 | 0.06248 | 0.0648 | 12.8729
12 | 0.7837 | 0.07564 | 0.0551 | 10.3609
12.5 | 0.7684 | 0.09046 | 0.0453 | 8.4944
13 | 0.7558 | 0.10304 | 0.0376 | 7.335

## 113. Re 12M Mach 0.00 (1)
BIGFOIL.COM POLAR EXPORT
NACA67-211 a=0.2
NACA67-211 a=0.2 |  |  |  | Cl Max: | 1.049 | at alpha= | 10.5 | deg
JavaFoil+Calcfoil stall+Eppler ext transition |  |  |  | L/D Max: | 130.439 | at alpha= | 5.5 | deg
Re: | 12000000 |  |  | Cd Min: | 0.00401 | at alpha= | 0 | deg
Mach: | 0 |  |  | Cl=0 at alpha= | -1.0593 | deg
|  |  |  | @ Cl=0.1, Cd= | 0.0042395
|  |  |  | @ Cl=0.4, Cd= | 0.0047203
|  |  |  | @ Cl=0.6, Cd= | 0.0056787
alpha (deg) | Cl | Cd | Cm | Cl/Cd
-15.5 | -0.542 | 0.11027 | 0.004 | -4.911
-15 | -0.565 | 0.10291 | 0.003 | -5.492
-14.5 | -0.588 | 0.09856 | 0.003 | -5.962
-14 | -0.609 | 0.0928 | 0.003 | -6.56
-13.5 | -0.624 | 0.08745 | 0.002 | -7.13
-13 | -0.636 | 0.08256 | 0.002 | -7.703
-12.5 | -0.648 | 0.07682 | 0.002 | -8.429
-12 | -0.655 | 0.07211 | 0.001 | -9.089
-11.5 | -0.662 | 0.066 | 0.001 | -10.038
-11 | -0.665 | 0.06153 | 0 | -10.805
-10.5 | -0.802 | 0.01005 | 0 | -79.874
-10 | -0.799 | 0.0093 | -0.001 | -85.879
-9.5 | -0.787 | 0.00888 | -0.002 | -88.61
-9 | -0.769 | 0.00766 | -0.003 | -100.405
-8.5 | -0.746 | 0.00725 | -0.004 | -102.852
-8 | -0.717 | 0.00752 | -0.005 | -95.36
-7.5 | -0.683 | 0.00716 | -0.005 | -95.474
-7 | -0.642 | 0.00694 | -0.006 | -92.635
-6.5 | -0.598 | 0.00665 | -0.007 | -89.998
-6 | -0.552 | 0.00649 | -0.008 | -85.012
-5.5 | -0.502 | 0.00623 | -0.009 | -80.589
-5 | -0.451 | 0.00604 | -0.01 | -74.617
-4.5 | -0.397 | 0.00589 | -0.011 | -67.431
-4 | -0.342 | 0.0059 | -0.012 | -58.01
-3.5 | -0.286 | 0.0058 | -0.012 | -49.29
-3 | -0.228 | 0.00576 | -0.013 | -39.648
-2.5 | -0.17 | 0.00622 | -0.014 | -27.374
-2 | -0.111 | 0.00616 | -0.015 | -18.089
-1.5 | -0.052 | 0.00623 | -0.016 | -8.39
-1 | 0.007 | 0.00592 | -0.017 | 1.214
-0.5 | 0.067 | 0.00452 | -0.018 | 14.771
0 | 0.127 | 0.00401 | -0.019 | 31.543
0.5 | 0.186 | 0.00416 | -0.02 | 44.67
1 | 0.245 | 0.00431 | -0.021 | 56.933
1.5 | 0.305 | 0.00446 | -0.022 | 68.36
2 | 0.364 | 0.00458 | -0.023 | 79.398
2.5 | 0.423 | 0.00481 | -0.023 | 87.933
3 | 0.481 | 0.00525 | -0.024 | 91.648
3.5 | 0.539 | 0.00548 | -0.025 | 98.222
4 | 0.595 | 0.00566 | -0.026 | 105.219
4.5 | 0.651 | 0.00587 | -0.027 | 110.957
5 | 0.705 | 0.0061 | -0.028 | 115.714
5.5 | 0.758 | 0.00581 | -0.029 | 130.439
6 | 0.807 | 0.00759 | -0.03 | 106.323
6.5 | 0.853 | 0.00792 | -0.031 | 107.696
7 | 0.895 | 0.00824 | -0.032 | 108.517
7.5 | 0.932 | 0.00857 | -0.033 | 108.785
8 | 0.965 | 0.00901 | -0.033 | 107.095
8.5 | 0.993 | 0.00944 | -0.034 | 105.276
9 | 1.016 | 0.00992 | -0.035 | 102.454
9.5 | 1.033 | 0.01035 | -0.036 | 99.775
10 | 1.044 | 0.01098 | -0.037 | 95.086
10.5 | 1.049 | 0.0115 | -0.038 | 91.212
11 | 1.049 | 0.01212 | -0.039 | 86.582
11.5 | 1.042 | 0.01317 | -0.039 | 79.108
12 | 1.031 | 0.01385 | -0.04 | 74.463
12.5 | 1.012 | 0.01502 | -0.041 | 67.369
13 | 0.978 | 0.01683 | -0.041 | 58.143
13.5 | 0.836 | 0.05726 | -0.034 | 14.597
14 | 0.783 | 0.07639 | -0.03 | 10.245
14.5 | 0.743 | 0.08887 | -0.028 | 8.357
15 | 0.709 | 0.0964 | -0.028 | 7.355
15.5 | 0.676 | 0.10429 | -0.027 | 6.477

## 114. Re 12M Mach 0.00 (2)
BIGFOIL.COM POLAR EXPORT
NACA67-211 a=0.2
NACA67-211 a=0.2 |  |  |  | Cl Max: | 1.6746 | at alpha= | 20 | deg
XFOIL ncrit=9 |  |  |  | L/D Max: | 119.569 | at alpha= | 8.5 | deg
Re: | 12000000 |  |  | Cd Min: | 0.03644 | at alpha= | 20 | deg
Mach: | 0 |  |  | Cl=0 at alpha= | -1.3166 | deg
|  |  |  | @ Cl=0.1, Cd= | 0.0045127
|  |  |  | @ Cl=0.4, Cd= | 0.0049603
|  |  |  | @ Cl=0.6, Cd= | 0.0060547
alpha (deg) | Cl | Cd | Cm | Cl/Cd
-19 | -1.5823 | 0.02453 | -0.0666 | -64.5047
-18.5 | -1.5743 | 0.02254 | -0.0617 | -69.8447
-18 | -1.5604 | 0.02088 | -0.057 | -74.7318
-17.5 | -1.5457 | 0.0192 | -0.0522 | -80.5052
-17 | -1.5228 | 0.01798 | -0.0481 | -84.6941
-16.5 | -1.4967 | 0.01694 | -0.0441 | -88.353
-16 | -1.4684 | 0.01607 | -0.0403 | -91.3752
-15.5 | -1.4392 | 0.01527 | -0.0363 | -94.2502
-15 | -1.4047 | 0.01456 | -0.0332 | -96.4766
-13.5 | -1.2784 | 0.01243 | -0.028 | -102.8479
-13 | -1.2336 | 0.01175 | -0.0267 | -104.9872
-12 | -1.1396 | 0.01061 | -0.0248 | -107.4081
-11.5 | -1.0907 | 0.01013 | -0.0241 | -107.6703
-11 | -1.0406 | 0.00975 | -0.0236 | -106.7282
-10 | -0.9386 | 0.00903 | -0.0228 | -103.9424
-9.5 | -0.887 | 0.00866 | -0.0225 | -102.4249
-9 | -0.8344 | 0.00838 | -0.0224 | -99.5704
-8.5 | -0.7835 | 0.00787 | -0.0219 | -99.5553
-8 | -0.7319 | 0.00744 | -0.0215 | -98.3737
-7.5 | -0.6795 | 0.00707 | -0.0212 | -96.1103
-7 | -0.6262 | 0.00675 | -0.0211 | -92.7704
-6.5 | -0.5726 | 0.00645 | -0.0211 | -88.7752
-6 | -0.5183 | 0.00621 | -0.0212 | -83.4622
-5.5 | -0.4635 | 0.00602 | -0.0214 | -76.9934
-5 | -0.4087 | 0.00583 | -0.0216 | -70.1029
-4.5 | -0.3539 | 0.00558 | -0.0217 | -63.4229
-4 | -0.2991 | 0.00535 | -0.0218 | -55.9065
-3.5 | -0.2435 | 0.0052 | -0.0221 | -46.8269
-3 | -0.188 | 0.005 | -0.0224 | -37.6
-2.5 | -0.1324 | 0.00484 | -0.0227 | -27.3554
-2 | -0.0764 | 0.0047 | -0.0231 | -16.2553
-1.5 | -0.0204 | 0.00459 | -0.0235 | -4.4444
-1 | 0.0352 | 0.00451 | -0.0238 | 7.8049
-0.5 | 0.0877 | 0.00447 | -0.0236 | 19.6197
0 | 0.1367 | 0.00464 | -0.0227 | 29.4612
0.5 | 0.1855 | 0.00465 | -0.0219 | 39.8925
1 | 0.2307 | 0.00479 | -0.0204 | 48.1628
1.5 | 0.2717 | 0.00415 | -0.0182 | 65.4699
2 | 0.325 | 0.00437 | -0.0181 | 74.3707
2.5 | 0.3768 | 0.00477 | -0.0178 | 78.9937
3 | 0.428 | 0.00519 | -0.0173 | 82.4663
3.5 | 0.4802 | 0.00554 | -0.017 | 86.6787
4 | 0.5339 | 0.00578 | -0.0171 | 92.3702
4.5 | 0.5878 | 0.006 | -0.0171 | 97.9667
5 | 0.6413 | 0.00624 | -0.0172 | 102.7724
5.5 | 0.6938 | 0.00653 | -0.017 | 106.2481
6 | 0.746 | 0.00679 | -0.0167 | 109.8675
6.5 | 0.7973 | 0.00709 | -0.0164 | 112.4542
7 | 0.849 | 0.00736 | -0.0161 | 115.3533
7.5 | 0.8991 | 0.00771 | -0.0155 | 116.6148
8 | 0.9489 | 0.00805 | -0.0149 | 117.8758
8.5 | 0.9984 | 0.00835 | -0.0143 | 119.5689
9 | 1.0458 | 0.00877 | -0.0133 | 119.2474
9.5 | 1.0928 | 0.00917 | -0.0122 | 119.1712
10 | 1.1382 | 0.0096 | -0.0108 | 118.5625
10.5 | 1.1821 | 0.00998 | -0.0092 | 118.4469
11 | 1.2196 | 0.0104 | -0.0062 | 117.2692
11.5 | 1.2568 | 0.0109 | -0.0034 | 115.3028
12 | 1.2907 | 0.0116 | 0 | 111.2672
13 | 1.3638 | 0.01277 | 0.0053 | 106.7972
13.5 | 1.3988 | 0.01345 | 0.008 | 104
14 | 1.432 | 0.01419 | 0.0109 | 100.9161
14.5 | 1.464 | 0.01498 | 0.0139 | 97.7303
15 | 1.4931 | 0.01587 | 0.0172 | 94.0832
15.5 | 1.5252 | 0.01694 | 0.0194 | 90.0354
16 | 1.5777 | 0.01852 | 0.0166 | 85.189
17.5 | 1.6138 | 0.02347 | 0.032 | 68.7601
18 | 1.6329 | 0.02527 | 0.0348 | 64.6181
18.5 | 1.6483 | 0.02741 | 0.0377 | 60.135
19 | 1.6586 | 0.03009 | 0.0405 | 55.1213
19.5 | 1.6683 | 0.033 | 0.0428 | 50.5545
20 | 1.6746 | 0.03644 | 0.0446 | 45.955

## 115. Re 12M Mach 0.10 (1)
BIGFOIL.COM POLAR EXPORT
NACA67-211 a=0.2
NACA67-211 a=0.2 |  |  |  | Cl Max: | 1.039 | at alpha= | 10.5 | deg
JavaFoil+Calcfoil stall+Eppler ext transition |  |  |  | L/D Max: | 130.604 | at alpha= | 5.5 | deg
Re: | 12000000 |  |  | Cd Min: | 0.00399 | at alpha= | 0 | deg
Mach: | 0.1 |  |  | Cl=0 at alpha= | -1.0583 | deg
|  |  |  | @ Cl=0.1, Cd= | 0.004215
|  |  |  | @ Cl=0.4, Cd= | 0.0047307
|  |  |  | @ Cl=0.6, Cd= | 0.0057171
alpha (deg) | Cl | Cd | Cm | Cl/Cd
-15 | -0.525 | 0.10514 | 0.003 | -4.993
-14.5 | -0.551 | 0.0987 | 0.003 | -5.587
-14 | -0.576 | 0.09307 | 0.003 | -6.189
-13.5 | -0.594 | 0.08762 | 0.002 | -6.783
-13 | -0.611 | 0.08303 | 0.002 | -7.353
-12.5 | -0.624 | 0.07835 | 0.002 | -7.964
-12 | -0.636 | 0.07294 | 0.001 | -8.722
-11.5 | -0.645 | 0.06762 | 0.001 | -9.538
-11 | -0.653 | 0.06129 | 0 | -10.646
-10.5 | -0.682 | 0.04079 | 0 | -16.717
-10 | -0.787 | 0.00959 | -0.001 | -82.035
-9.5 | -0.78 | 0.00899 | -0.002 | -86.772
-9 | -0.765 | 0.00707 | -0.003 | -108.215
-8.5 | -0.744 | 0.0073 | -0.004 | -101.914
-8 | -0.716 | 0.007 | -0.005 | -102.278
-7.5 | -0.684 | 0.0073 | -0.005 | -93.619
-7 | -0.643 | 0.00701 | -0.006 | -91.707
-6.5 | -0.6 | 0.00675 | -0.007 | -88.864
-6 | -0.553 | 0.00648 | -0.008 | -85.42
-5.5 | -0.504 | 0.00625 | -0.009 | -80.626
-5 | -0.452 | 0.00602 | -0.01 | -75.179
-4.5 | -0.399 | 0.00593 | -0.011 | -67.295
-4 | -0.344 | 0.00588 | -0.012 | -58.436
-3.5 | -0.287 | 0.00586 | -0.013 | -49.016
-3 | -0.23 | 0.00574 | -0.013 | -39.994
-2.5 | -0.171 | 0.00619 | -0.014 | -27.631
-2 | -0.112 | 0.00617 | -0.015 | -18.161
-1.5 | -0.053 | 0.00623 | -0.016 | -8.434
-1 | 0.007 | 0.00591 | -0.017 | 1.224
-0.5 | 0.067 | 0.00449 | -0.018 | 14.961
0 | 0.127 | 0.00399 | -0.019 | 31.877
0.5 | 0.187 | 0.00414 | -0.02 | 45.092
1 | 0.247 | 0.00435 | -0.021 | 56.715
1.5 | 0.306 | 0.00445 | -0.022 | 68.774
2 | 0.366 | 0.00465 | -0.023 | 78.642
2.5 | 0.425 | 0.00479 | -0.024 | 88.669
3 | 0.484 | 0.00527 | -0.025 | 91.832
3.5 | 0.541 | 0.00548 | -0.025 | 98.833
4 | 0.598 | 0.00571 | -0.026 | 104.828
4.5 | 0.654 | 0.00591 | -0.027 | 110.731
5 | 0.709 | 0.00617 | -0.028 | 114.744
5.5 | 0.761 | 0.00583 | -0.029 | 130.604
6 | 0.81 | 0.00763 | -0.03 | 106.239
6.5 | 0.856 | 0.00794 | -0.031 | 107.816
7 | 0.897 | 0.00829 | -0.032 | 108.195
7.5 | 0.934 | 0.00869 | -0.033 | 107.473
8 | 0.966 | 0.00907 | -0.034 | 106.522
8.5 | 0.993 | 0.00954 | -0.035 | 104.079
9 | 1.014 | 0.01004 | -0.035 | 100.98
9.5 | 1.028 | 0.01054 | -0.036 | 97.567
10 | 1.037 | 0.01108 | -0.037 | 93.571
10.5 | 1.039 | 0.01166 | -0.038 | 89.132
11 | 1.035 | 0.01229 | -0.039 | 84.229
11.5 | 1.025 | 0.01322 | -0.04 | 77.562
12 | 1.008 | 0.0143 | -0.04 | 70.53
12.5 | 0.983 | 0.01576 | -0.041 | 62.345
13 | 0.939 | 0.01873 | -0.041 | 50.114
13.5 | 0.779 | 0.07352 | -0.03 | 10.597
14 | 0.736 | 0.08605 | -0.027 | 8.553
14.5 | 0.7 | 0.09308 | -0.027 | 7.52
15 | 0.662 | 0.10201 | -0.025 | 6.491
15.5 | 0.626 | 0.109 | -0.025 | 5.746

## 116. Re 12M Mach 0.10 (2)
BIGFOIL.COM POLAR EXPORT
NACA67-211 a=0.2
NACA67-211 a=0.2 |  |  |  | Cl Max: | 1.6527 | at alpha= | 20 | deg
XFOIL ncrit=9 |  |  |  | L/D Max: | 119.287 | at alpha= | 8.5 | deg
Re: | 12000000 |  |  | Cd Min: | 0.04089 | at alpha= | 20 | deg
Mach: | 0.1 |  |  | Cl=0 at alpha= | -1.3202 | deg
|  |  |  | @ Cl=0.1, Cd= | 0.0044991
|  |  |  | @ Cl=0.4, Cd= | 0.0049668
|  |  |  | @ Cl=0.6, Cd= | 0.0060628
alpha (deg) | Cl | Cd | Cm | Cl/Cd
-20 | -1.5287 | 0.03733 | -0.0826 | -40.951
-19.5 | -1.5482 | 0.03226 | -0.0793 | -47.9913
-19 | -1.5522 | 0.02879 | -0.0753 | -53.9146
-18.5 | -1.548 | 0.02571 | -0.0717 | -60.21
-18 | -1.5391 | 0.02367 | -0.0667 | -65.0232
-17.5 | -1.5282 | 0.02171 | -0.0615 | -70.3915
-17 | -1.5144 | 0.01989 | -0.0562 | -76.1388
-16.5 | -1.4949 | 0.0184 | -0.0511 | -81.2446
-16 | -1.4712 | 0.01712 | -0.0464 | -85.9346
-15.5 | -1.4438 | 0.01612 | -0.0419 | -89.5658
-15 | -1.4137 | 0.01527 | -0.0376 | -92.5802
-14.5 | -1.3736 | 0.01451 | -0.0352 | -94.6657
-14 | -1.3311 | 0.01378 | -0.0331 | -96.5965
-13.5 | -1.2871 | 0.01305 | -0.0313 | -98.6284
-13 | -1.2424 | 0.01226 | -0.0296 | -101.3377
-12 | -1.1487 | 0.01087 | -0.0269 | -105.6762
-11.5 | -1.0993 | 0.01034 | -0.0259 | -106.3153
-11 | -1.0486 | 0.00993 | -0.0252 | -105.5992
-10 | -0.9453 | 0.00915 | -0.0241 | -103.3115
-9.5 | -0.8931 | 0.00877 | -0.0237 | -101.8358
-8.5 | -0.7882 | 0.00799 | -0.0229 | -98.6483
-8 | -0.7363 | 0.00752 | -0.0223 | -97.9122
-7.5 | -0.6835 | 0.00713 | -0.022 | -95.8626
-7 | -0.6298 | 0.0068 | -0.0218 | -92.6176
-6.5 | -0.5759 | 0.00648 | -0.0216 | -88.8735
-6 | -0.5211 | 0.00624 | -0.0217 | -83.5096
-5.5 | -0.4659 | 0.00604 | -0.0218 | -77.1358
-5 | -0.4107 | 0.00585 | -0.0219 | -70.2051
-4.5 | -0.3556 | 0.00559 | -0.022 | -63.6136
-4 | -0.3004 | 0.00536 | -0.0221 | -56.0448
-3.5 | -0.2445 | 0.0052 | -0.0224 | -47.0192
-3 | -0.1886 | 0.00501 | -0.0227 | -37.6447
-2.5 | -0.1328 | 0.00485 | -0.023 | -27.3814
-2 | -0.0765 | 0.0047 | -0.0233 | -16.2766
-1.5 | -0.0201 | 0.0046 | -0.0237 | -4.3696
-1 | 0.0358 | 0.00451 | -0.024 | 7.9379
-0.5 | 0.0887 | 0.00446 | -0.0238 | 19.8879
0 | 0.1378 | 0.00463 | -0.0229 | 29.7624
0.5 | 0.1867 | 0.00465 | -0.0221 | 40.1505
1 | 0.2318 | 0.00477 | -0.0205 | 48.5954
1.5 | 0.2729 | 0.00415 | -0.0183 | 65.759
2 | 0.3264 | 0.00438 | -0.0182 | 74.5205
2.5 | 0.3784 | 0.00479 | -0.0178 | 78.9979
3 | 0.4297 | 0.00521 | -0.0173 | 82.476
3.5 | 0.4822 | 0.00556 | -0.017 | 86.7266
4 | 0.5363 | 0.00579 | -0.017 | 92.6252
4.5 | 0.5904 | 0.00602 | -0.017 | 98.0731
5 | 0.6442 | 0.00626 | -0.0169 | 102.9073
5.5 | 0.6969 | 0.00655 | -0.0167 | 106.3969
6 | 0.7494 | 0.00682 | -0.0164 | 109.8827
6.5 | 0.8011 | 0.00712 | -0.016 | 112.514
7 | 0.8531 | 0.00739 | -0.0156 | 115.4398
7.5 | 0.9033 | 0.00776 | -0.0149 | 116.4046
8.5 | 1.0032 | 0.00841 | -0.0135 | 119.2866
9 | 1.0505 | 0.00886 | -0.0123 | 118.5666
9.5 | 1.0975 | 0.00927 | -0.011 | 118.3927
10 | 1.1433 | 0.00968 | -0.0095 | 118.1095
10.5 | 1.1845 | 0.01007 | -0.0071 | 117.6266
11 | 1.222 | 0.01054 | -0.0039 | 115.9393
11.5 | 1.2594 | 0.01111 | -0.0009 | 113.3573
12 | 1.2939 | 0.01183 | 0.0025 | 109.3745
12.5 | 1.3316 | 0.01242 | 0.0052 | 107.2142
13 | 1.3686 | 0.01304 | 0.0079 | 104.954
13.5 | 1.4035 | 0.01378 | 0.0109 | 101.8505
14 | 1.4348 | 0.01468 | 0.0143 | 97.7384
14.5 | 1.4657 | 0.01556 | 0.0177 | 94.1967
15 | 1.4937 | 0.01657 | 0.0213 | 90.1448
15.5 | 1.5315 | 0.0179 | 0.0224 | 85.5587
17 | 1.5894 | 0.02325 | 0.0339 | 68.3613
17.5 | 1.6089 | 0.0251 | 0.037 | 64.0996
18 | 1.6264 | 0.02718 | 0.04 | 59.8381
18.5 | 1.6394 | 0.0297 | 0.0429 | 55.1987
19 | 1.6447 | 0.03302 | 0.0457 | 49.8092
19.5 | 1.6515 | 0.03652 | 0.0477 | 45.2218
20 | 1.6527 | 0.04089 | 0.049 | 40.4182

## 117. Re 12M Mach 0.25 (1)
BIGFOIL.COM POLAR EXPORT
NACA67-211 a=0.2
NACA67-211 a=0.2 |  |  |  | Cl Max: | 0.989 | at alpha= | 9 | deg
JavaFoil+Calcfoil stall+Eppler ext transition |  |  |  | L/D Max: | 111.282 | at alpha= | 4.5 | deg
Re: | 12000000 |  |  | Cd Min: | 0.00401 | at alpha= | 0 | deg
Mach: | 0.25 |  |  | Cl=0 at alpha= | -1.0574 | deg
|  |  |  | @ Cl=0.1, Cd= | 0.004145
|  |  |  | @ Cl=0.4, Cd= | 0.004788
|  |  |  | @ Cl=0.6, Cd= | 0.09699
alpha (deg) | Cl | Cd | Cm | Cl/Cd
-14 | -0.263 | 0.09882 | 0.003 | -2.662
-13.5 | -0.322 | 0.09278 | 0.002 | -3.475
-13 | -0.376 | 0.08817 | 0.002 | -4.259
-12.5 | -0.424 | 0.08389 | 0.002 | -5.051
-12 | -0.467 | 0.07737 | 0.001 | -6.037
-11.5 | -0.505 | 0.07271 | 0.001 | -6.941
-11 | -0.536 | 0.06874 | 0 | -7.796
-10.5 | -0.562 | 0.06235 | 0 | -9.013
-10 | -0.58 | 0.05769 | -0.001 | -10.056
-9.5 | -0.592 | 0.05279 | -0.001 | -11.211
-9 | -0.722 | 0.00914 | -0.003 | -79.005
-8.5 | -0.719 | 0.00856 | -0.004 | -84.001
-8 | -0.704 | 0.00727 | -0.005 | -96.773
-7.5 | -0.68 | 0.00697 | -0.006 | -97.561
-7 | -0.645 | 0.00725 | -0.006 | -88.903
-6.5 | -0.605 | 0.00697 | -0.007 | -86.731
-6 | -0.561 | 0.0067 | -0.008 | -83.633
-5.5 | -0.513 | 0.00638 | -0.009 | -80.284
-5 | -0.461 | 0.00618 | -0.01 | -74.707
-4.5 | -0.408 | 0.00603 | -0.011 | -67.64
-4 | -0.352 | 0.00599 | -0.012 | -58.753
-3.5 | -0.294 | 0.00587 | -0.013 | -50.105
-3 | -0.235 | 0.00587 | -0.014 | -40.136
-2.5 | -0.176 | 0.00583 | -0.015 | -30.128
-2 | -0.115 | 0.00591 | -0.016 | -19.468
-1.5 | -0.054 | 0.00596 | -0.017 | -9.058
-1 | 0.007 | 0.00545 | -0.018 | 1.363
-0.5 | 0.069 | 0.00428 | -0.019 | 16.122
0 | 0.131 | 0.00401 | -0.019 | 32.569
0.5 | 0.192 | 0.00417 | -0.02 | 46.018
1 | 0.253 | 0.00439 | -0.021 | 57.737
1.5 | 0.315 | 0.00455 | -0.022 | 69.118
2 | 0.376 | 0.00472 | -0.023 | 79.556
2.5 | 0.436 | 0.00489 | -0.024 | 89.223
3 | 0.497 | 0.00496 | -0.025 | 100.095
3.5 | 0.556 | 0.00561 | -0.026 | 99.025
4 | 0.614 | 0.00581 | -0.027 | 105.612
4.5 | 0.671 | 0.00603 | -0.028 | 111.282
5 | 0.726 | 0.00725 | -0.029 | 100.07
5.5 | 0.779 | 0.00754 | -0.03 | 103.254
6 | 0.827 | 0.0079 | -0.031 | 104.599
6.5 | 0.87 | 0.00826 | -0.032 | 105.327
7 | 0.909 | 0.00862 | -0.033 | 105.421
7.5 | 0.941 | 0.00904 | -0.034 | 104.034
8 | 0.965 | 0.00953 | -0.035 | 101.324
8.5 | 0.982 | 0.01006 | -0.035 | 97.559
9 | 0.989 | 0.0107 | -0.036 | 92.447
9.5 | 0.987 | 0.01123 | -0.037 | 87.872
10 | 0.974 | 0.01205 | -0.038 | 80.865
10.5 | 0.95 | 0.01298 | -0.039 | 73.168
11 | 0.914 | 0.01429 | -0.04 | 63.952
11.5 | 0.76 | 0.04954 | -0.032 | 15.333
12 | 0.685 | 0.07222 | -0.025 | 9.49
12.5 | 0.631 | 0.07979 | -0.024 | 7.902
13 | 0.562 | 0.08698 | -0.023 | 6.467
13.5 | 0.49 | 0.09145 | -0.024 | 5.362
14 | 0.413 | 0.09699 | -0.024 | 4.255

## 118. Re 12M Mach 0.25 (2)
BIGFOIL.COM POLAR EXPORT
NACA67-211 a=0.2
NACA67-211 a=0.2 |  |  |  | Cl Max: | 1.495 | at alpha= | 15.5 | deg
XFOIL ncrit=9 |  |  |  | L/D Max: | 117.26 | at alpha= | 8.5 | deg
Re: | 12000000 |  |  | Cd Min: | 0.19577 | at alpha= | -18.5 | deg
Mach: | 0.25 |  |  | Cl=0 at alpha= | -1.3394 | deg
|  |  |  | @ Cl=0.1, Cd= | 0.00447
|  |  |  | @ Cl=0.4, Cd= | 0.0049579
|  |  |  | @ Cl=0.6, Cd= | 0.0061001
alpha (deg) | Cl | Cd | Cm | Cl/Cd
-18.5 | -0.628 | 0.19577 | 0.0006 | -3.2078
-18 | -0.6092 | 0.18774 | -0.0054 | -3.2449
-17.5 | -0.6194 | 0.17288 | -0.0118 | -3.5828
-17 | -0.6054 | 0.16598 | -0.0159 | -3.6474
-16.5 | -1.0659 | 0.06007 | -0.087 | -17.7443
-16 | -1.1162 | 0.04826 | -0.0934 | -23.1289
-15.5 | -1.1916 | 0.03825 | -0.0916 | -31.1529
-15 | -1.2522 | 0.03105 | -0.0841 | -40.3285
-14.5 | -1.302 | 0.02511 | -0.0734 | -51.8519
-14 | -1.3241 | 0.02101 | -0.0625 | -63.0224
-13.5 | -1.315 | 0.01842 | -0.054 | -71.3898
-13 | -1.2797 | 0.01658 | -0.0491 | -77.1834
-12 | -1.1908 | 0.01378 | -0.0417 | -86.4151
-11.5 | -1.1431 | 0.01245 | -0.0386 | -91.8153
-11 | -1.0918 | 0.01145 | -0.0361 | -95.3537
-10.5 | -1.0373 | 0.0108 | -0.0342 | -96.0463
-10 | -0.9826 | 0.01013 | -0.0325 | -96.999
-9.5 | -0.9271 | 0.00957 | -0.031 | -96.8757
-9 | -0.8706 | 0.00914 | -0.0299 | -95.2516
-8.5 | -0.8139 | 0.00876 | -0.0289 | -92.911
-8 | -0.7601 | 0.00807 | -0.0276 | -94.1884
-7.5 | -0.7055 | 0.00749 | -0.0264 | -94.1923
-7 | -0.6494 | 0.00708 | -0.0256 | -91.7232
-6.5 | -0.5933 | 0.00669 | -0.025 | -88.6846
-6 | -0.5366 | 0.00638 | -0.0245 | -84.1066
-5.5 | -0.4793 | 0.00614 | -0.0242 | -78.0619
-5 | -0.4219 | 0.00593 | -0.0241 | -71.1467
-4.5 | -0.3646 | 0.00567 | -0.024 | -64.3034
-4 | -0.3074 | 0.00543 | -0.0239 | -56.6114
-3.5 | -0.25 | 0.00525 | -0.0239 | -47.619
-3 | -0.1921 | 0.00505 | -0.0241 | -38.0396
-2.5 | -0.1346 | 0.00487 | -0.0243 | -27.6386
-2 | -0.0767 | 0.00472 | -0.0246 | -16.25
-1.5 | -0.0185 | 0.00462 | -0.0249 | -4.0043
-1 | 0.0391 | 0.00451 | -0.0252 | 8.6696
-0.5 | 0.0937 | 0.00445 | -0.025 | 21.0562
0 | 0.144 | 0.00461 | -0.024 | 31.2364
0.5 | 0.1933 | 0.00465 | -0.0228 | 41.5699
1 | 0.238 | 0.0047 | -0.0209 | 50.6383
1.5 | 0.2796 | 0.00415 | -0.0184 | 67.3735
2 | 0.3344 | 0.00442 | -0.0182 | 75.6561
2.5 | 0.3872 | 0.00485 | -0.0176 | 79.8351
3 | 0.4394 | 0.00529 | -0.0168 | 83.0624
3.5 | 0.4933 | 0.00564 | -0.0164 | 87.4645
4 | 0.549 | 0.00587 | -0.0162 | 93.5264
4.5 | 0.6044 | 0.00612 | -0.016 | 98.7582
5 | 0.6594 | 0.00639 | -0.0156 | 103.1925
5.5 | 0.7136 | 0.0067 | -0.0151 | 106.5075
6 | 0.7675 | 0.00699 | -0.0144 | 109.7997
6.5 | 0.8212 | 0.00728 | -0.0137 | 112.8022
7 | 0.874 | 0.0076 | -0.0127 | 115
7.5 | 0.9255 | 0.008 | -0.0114 | 115.6875
8 | 0.9773 | 0.00835 | -0.0101 | 117.0419
8.5 | 1.0272 | 0.00876 | -0.0083 | 117.2603
9 | 1.073 | 0.00929 | -0.0057 | 115.5005
9.5 | 1.1159 | 0.00967 | -0.0024 | 115.3981
10 | 1.1573 | 0.01019 | 0.0011 | 113.5721
10.5 | 1.1978 | 0.01083 | 0.0048 | 110.6002
11 | 1.2376 | 0.01155 | 0.0085 | 107.1515
11.5 | 1.278 | 0.01226 | 0.0121 | 104.2414
12 | 1.3159 | 0.01312 | 0.016 | 100.2973
12.5 | 1.3531 | 0.01402 | 0.02 | 96.5121
13 | 1.3866 | 0.01518 | 0.0245 | 91.3439
13.5 | 1.4171 | 0.01647 | 0.0293 | 86.0413
14 | 1.4424 | 0.01806 | 0.0345 | 79.8671
14.5 | 1.4598 | 0.02007 | 0.0404 | 72.7354
15 | 1.4836 | 0.02303 | 0.0434 | 64.4203
15.5 | 1.495 | 0.02579 | 0.0485 | 57.9682
16 | 1.4925 | 0.02966 | 0.0538 | 50.3203
16.5 | 1.4685 | 0.03555 | 0.0587 | 41.308
17 | 1.4166 | 0.04495 | 0.0609 | 31.515
17.5 | 1.3885 | 0.05394 | 0.0594 | 25.7416
18 | 1.366 | 0.06365 | 0.0557 | 21.4611
18.5 | 1.3295 | 0.07669 | 0.0483 | 17.336
19 | 1.2669 | 0.09565 | 0.036 | 13.2452
19.5 | 1.2145 | 0.11424 | 0.0239 | 10.6311
20 | 1.0147 | 0.16281 | -0.0078 | 6.2324

## 119. Re 12M Mach 0.50 (1)
BIGFOIL.COM POLAR EXPORT
NACA67-211 a=0.2
NACA67-211 a=0.2 |  |  |  | Cl Max: | 1.135 | at alpha= | 20 | deg
JavaFoil+Calcfoil stall+Eppler ext transition |  |  |  | L/D Max: | 97.074 | at alpha= | 5.5 | deg
Re: | 12000000 |  |  | Cd Min: | 0.00404 | at alpha= | 0.5 | deg
Mach: | 0.5 |  |  | Cl=0 at alpha= | -1.0588 | deg
|  |  |  | @ Cl=0.1, Cd= | 0.0041033
|  |  |  | @ Cl=0.4, Cd= | 0.0045381
|  |  |  | @ Cl=0.6, Cd= | 0.0068854
alpha (deg) | Cl | Cd | Cm | Cl/Cd
-20 | -1.022 | 0.15299 | 0.009 | -6.681
-19.5 | -0.999 | 0.14549 | 0.009 | -6.869
-19 | -0.974 | 0.13658 | 0.009 | -7.129
-18.5 | -0.946 | 0.13187 | 0.008 | -7.172
-18 | -0.917 | 0.12818 | 0.007 | -7.15
-17.5 | -0.89 | 0.12224 | 0.007 | -7.28
-17 | -0.864 | 0.11493 | 0.006 | -7.517
-16.5 | -0.837 | 0.12201 | 0.006 | -6.856
-16 | -0.81 | 0.11324 | 0.005 | -7.157
-15.5 | -0.782 | 0.10809 | 0.005 | -7.239
-15 | -0.757 | 0.0993 | 0.004 | -7.628
-14.5 | -0.733 | 0.0919 | 0.004 | -7.972
-14 | -0.709 | 0.08383 | 0.004 | -8.454
-13.5 | -0.675 | 0.09094 | 0.003 | -7.428
-13 | -0.647 | 0.08947 | 0.002 | -7.237
-12.5 | -0.622 | 0.08063 | 0.002 | -7.715
-12 | -0.597 | 0.0733 | 0.001 | -8.145
-11.5 | -0.573 | 0.06566 | 0.001 | -8.733
-11 | -0.556 | 0.05382 | 0 | -10.339
-10.5 | -0.625 | 0.01151 | 0 | -54.326
-10 | -0.485 | 0.06667 | -0.001 | -7.276
-9.5 | -0.459 | 0.06007 | -0.001 | -7.644
-9 | -0.433 | 0.05433 | -0.002 | -7.972
-8.5 | -0.414 | 0.04356 | -0.003 | -9.509
-8 | -0.377 | 0.05279 | -0.003 | -7.142
-7.5 | -0.349 | 0.0537 | -0.003 | -6.499
-7 | -0.324 | 0.04395 | -0.004 | -7.367
-6.5 | -0.3 | 0.03772 | -0.005 | -7.96
-6 | -0.46 | 0.00786 | -0.009 | -58.542
-5.5 | -0.503 | 0.00664 | -0.01 | -75.815
-5 | -0.48 | 0.00629 | -0.011 | -76.324
-4.5 | -0.437 | 0.00602 | -0.012 | -72.537
-4 | -0.384 | 0.00583 | -0.013 | -65.778
-3.5 | -0.324 | 0.00628 | -0.014 | -51.566
-3 | -0.261 | 0.00615 | -0.015 | -42.438
-2.5 | -0.195 | 0.00586 | -0.016 | -33.325
-2 | -0.128 | 0.0059 | -0.018 | -21.715
-1.5 | -0.06 | 0.00585 | -0.019 | -10.3
-1 | 0.008 | 0.00598 | -0.02 | 1.388
-0.5 | 0.077 | 0.0041 | -0.021 | 18.808
0 | 0.146 | 0.00411 | -0.022 | 35.535
0.5 | 0.214 | 0.00404 | -0.023 | 53.029
1 | 0.283 | 0.00426 | -0.024 | 66.378
1.5 | 0.351 | 0.00443 | -0.025 | 79.234
2 | 0.419 | 0.00458 | -0.026 | 91.542
2.5 | 0.486 | 0.00556 | -0.027 | 87.514
3 | 0.552 | 0.00659 | -0.028 | 83.822
3.5 | 0.617 | 0.00699 | -0.029 | 88.262
4 | 0.679 | 0.00731 | -0.03 | 92.905
4.5 | 0.739 | 0.00769 | -0.031 | 96.073
5 | 0.794 | 0.00818 | -0.032 | 97.02
5.5 | 0.843 | 0.00868 | -0.033 | 97.074
6 | 0.872 | 0.00921 | -0.034 | 94.674
6.5 | 0.872 | 0.00985 | -0.035 | 88.453
7 | 0.773 | 0.01112 | -0.036 | 69.509
7.5 | 0.466 | 0.04667 | -0.021 | 9.987
8 | 0.599 | 0.01209 | -0.038 | 49.597
8.5 | 0.624 | 0.01412 | -0.039 | 44.231
9 | 0.543 | 0.06186 | -0.019 | 8.772
9.5 | 0.695 | 0.01383 | -0.041 | 50.225
10 | 0.721 | 0.01579 | -0.042 | 45.677
10.5 | 0.625 | 0.06806 | -0.024 | 9.186
11 | 0.789 | 0.01545 | -0.044 | 51.068
11.5 | 0.816 | 0.01758 | -0.045 | 46.382
12 | 0.834 | 0.02144 | -0.045 | 38.886
12.5 | 0.737 | 0.07959 | -0.029 | 9.255
13 | 0.759 | 0.08911 | -0.028 | 8.52
13.5 | 0.931 | 0.02226 | -0.048 | 41.815
14 | 0.842 | 0.07234 | -0.038 | 11.643
14.5 | 0.843 | 0.09563 | -0.032 | 8.815
15 | 0.87 | 0.10116 | -0.033 | 8.602
15.5 | 0.893 | 0.11215 | -0.032 | 7.965
16 | 0.918 | 0.1106 | -0.032 | 8.297
16.5 | 0.947 | 0.11446 | -0.034 | 8.274
17 | 0.993 | 0.10414 | -0.04 | 9.533
17.5 | 1.013 | 0.11501 | -0.039 | 8.81
18 | 1.024 | 0.1337 | -0.036 | 7.657
18.5 | 1.052 | 0.13904 | -0.037 | 7.563
19 | 1.08 | 0.14267 | -0.038 | 7.568
19.5 | 1.11 | 0.14679 | -0.04 | 7.559
20 | 1.135 | 0.1546 | -0.041 | 7.341

## 120. Re 12M Mach 0.50 (2)
BIGFOIL.COM POLAR EXPORT
NACA67-211 a=0.2
NACA67-211 a=0.2 |  |  |  | Cl Max: | 1.0196 | at alpha= | 8.5 | deg
XFOIL ncrit=9 |  |  |  | L/D Max: | 106.79 | at alpha= | 6.5 | deg
Re: | 12000000 |  |  | Cd Min: | 0.11393 | at alpha= | 13.5 | deg
Mach: | 0.5 |  |  | Cl=0 at alpha= | -1.4323 | deg
|  |  |  | @ Cl=0.1, Cd= | 0.0045529
|  |  |  | @ Cl=0.4, Cd= | 0.0049301
|  |  |  | @ Cl=0.6, Cd= | 0.0062826
alpha (deg) | Cl | Cd | Cm | Cl/Cd
-11.5 | -0.4436 | 0.10072 | -0.0611 | -4.4043
-10.5 | -0.4377 | 0.08336 | -0.0708 | -5.2507
-10 | -0.4464 | 0.07346 | -0.0766 | -6.0768
-9.5 | -0.4631 | 0.06232 | -0.0854 | -7.431
-9 | -0.4918 | 0.0528 | -0.0905 | -9.3144
-8.5 | -0.535 | 0.04525 | -0.087 | -11.8232
-8 | -0.5697 | 0.03998 | -0.0776 | -14.2496
-7.5 | -0.5959 | 0.03238 | -0.0691 | -18.4033
-7 | -0.606 | 0.0249 | -0.0602 | -24.3373
-6.5 | -0.6167 | 0.01572 | -0.0499 | -39.2303
-6 | -0.585 | 0.00957 | -0.0438 | -61.1285
-5.5 | -0.5265 | 0.00749 | -0.0401 | -70.2937
-5 | -0.4644 | 0.00663 | -0.037 | -70.0452
-4.5 | -0.3997 | 0.00613 | -0.0349 | -65.2039
-4 | -0.3346 | 0.00577 | -0.0334 | -57.9896
-3.5 | -0.2697 | 0.00549 | -0.0322 | -49.1257
-3 | -0.204 | 0.00524 | -0.0316 | -38.9313
-2.5 | -0.1387 | 0.00504 | -0.0312 | -27.5198
-2 | -0.0739 | 0.00484 | -0.0309 | -15.2686
-1.5 | -0.0088 | 0.00471 | -0.0309 | -1.8684
-1 | 0.0562 | 0.00459 | -0.031 | 12.244
0 | 0.1742 | 0.00449 | -0.0291 | 38.7973
0.5 | 0.2226 | 0.00468 | -0.0263 | 47.5641
1.5 | 0.3072 | 0.00422 | -0.0184 | 72.7962
2 | 0.3649 | 0.00459 | -0.0171 | 79.4989
2.5 | 0.4196 | 0.00512 | -0.0152 | 81.9531
3 | 0.4741 | 0.00564 | -0.0131 | 84.0603
3.5 | 0.5326 | 0.00599 | -0.0115 | 88.9149
4 | 0.5933 | 0.00625 | -0.0101 | 94.928
4.5 | 0.6529 | 0.00654 | -0.0083 | 99.8318
5 | 0.7086 | 0.00689 | -0.0054 | 102.8447
5.5 | 0.76 | 0.00725 | -0.0013 | 104.8276
6 | 0.8139 | 0.00766 | 0.0025 | 106.2533
6.5 | 0.8682 | 0.00813 | 0.0066 | 106.7897
7 | 0.9216 | 0.0087 | 0.0113 | 105.931
7.5 | 0.9719 | 0.00951 | 0.0169 | 102.1977
8 | 1.0085 | 0.01107 | 0.025 | 91.1021
8.5 | 1.0196 | 0.0147 | 0.0358 | 69.3605
9 | 0.9993 | 0.02112 | 0.0475 | 47.3153
9.5 | 0.9655 | 0.02727 | 0.0585 | 35.4052
10 | 0.927 | 0.03371 | 0.0669 | 27.4993
10.5 | 0.8873 | 0.04104 | 0.0716 | 21.6204
11 | 0.8483 | 0.04997 | 0.0714 | 16.9762
11.5 | 0.8144 | 0.0611 | 0.0659 | 13.329
12 | 0.7929 | 0.07389 | 0.0566 | 10.7308
12.5 | 0.7783 | 0.08874 | 0.0465 | 8.7706
13 | 0.767 | 0.10123 | 0.0387 | 7.5768
13.5 | 0.7537 | 0.11393 | 0.0308 | 6.6155

## 121. Re 14M Mach 0.00 (1)
BIGFOIL.COM POLAR EXPORT
NACA67-211 a=0.2
NACA67-211 a=0.2 |  |  |  | Cl Max: | 1.05 | at alpha= | 10.5 | deg
JavaFoil+Calcfoil stall+Eppler ext transition |  |  |  | L/D Max: | 125.547 | at alpha= | 6 | deg
Re: | 14000000 |  |  | Cd Min: | 0.00436 | at alpha= | 1 | deg
Mach: | 0 |  |  | Cl=0 at alpha= | -1.0593 | deg
|  |  |  | @ Cl=0.1, Cd= | 0.0052785
|  |  |  | @ Cl=0.4, Cd= | 0.0047681
|  |  |  | @ Cl=0.6, Cd= | 0.0055245
alpha (deg) | Cl | Cd | Cm | Cl/Cd
-15.5 | -0.542 | 0.1091 | 0.004 | -4.966
-15 | -0.565 | 0.10192 | 0.004 | -5.547
-14.5 | -0.588 | 0.09725 | 0.003 | -6.046
-14 | -0.609 | 0.0918 | 0.003 | -6.634
-13.5 | -0.624 | 0.08634 | 0.002 | -7.225
-13 | -0.636 | 0.0823 | 0.002 | -7.729
-12.5 | -0.647 | 0.07728 | 0.002 | -8.369
-12 | -0.656 | 0.0713 | 0.001 | -9.204
-11.5 | -0.664 | 0.0651 | 0.001 | -10.193
-11 | -0.667 | 0.05991 | 0 | -11.133
-10.5 | -0.805 | 0.00965 | 0 | -83.402
-10 | -0.799 | 0.00906 | -0.001 | -88.261
-9.5 | -0.787 | 0.00713 | -0.002 | -110.458
-9 | -0.77 | 0.00745 | -0.003 | -103.232
-8.5 | -0.746 | 0.00705 | -0.004 | -105.847
-8 | -0.717 | 0.00734 | -0.005 | -97.803
-7.5 | -0.683 | 0.00701 | -0.005 | -97.56
-7 | -0.643 | 0.00677 | -0.006 | -94.892
-6.5 | -0.599 | 0.0065 | -0.007 | -92.158
-6 | -0.552 | 0.00633 | -0.008 | -87.169
-5.5 | -0.502 | 0.0061 | -0.009 | -82.381
-5 | -0.451 | 0.00598 | -0.01 | -75.393
-4.5 | -0.397 | 0.00599 | -0.011 | -66.32
-4 | -0.342 | 0.00628 | -0.012 | -54.459
-3.5 | -0.286 | 0.00587 | -0.012 | -48.733
-3 | -0.228 | 0.00628 | -0.013 | -36.393
-2.5 | -0.17 | 0.00624 | -0.014 | -27.29
-2 | -0.111 | 0.00619 | -0.015 | -18.002
-1.5 | -0.052 | 0.00627 | -0.016 | -8.335
-1 | 0.007 | 0.00625 | -0.017 | 1.15
-0.5 | 0.067 | 0.0059 | -0.018 | 11.328
0 | 0.127 | 0.00477 | -0.019 | 26.576
0.5 | 0.186 | 0.00444 | -0.02 | 41.848
1 | 0.245 | 0.00436 | -0.021 | 56.287
1.5 | 0.305 | 0.00445 | -0.022 | 68.569
2 | 0.364 | 0.00464 | -0.023 | 78.42
2.5 | 0.423 | 0.00485 | -0.023 | 87.217
3 | 0.481 | 0.00523 | -0.024 | 91.985
3.5 | 0.539 | 0.00578 | -0.025 | 93.216
4 | 0.596 | 0.00551 | -0.026 | 108.112
4.5 | 0.651 | 0.00571 | -0.027 | 114.078
5 | 0.706 | 0.00595 | -0.028 | 118.544
5.5 | 0.758 | 0.00618 | -0.029 | 122.699
6 | 0.807 | 0.00643 | -0.03 | 125.547
6.5 | 0.853 | 0.00771 | -0.031 | 110.63
7 | 0.895 | 0.00808 | -0.032 | 110.736
7.5 | 0.933 | 0.00838 | -0.033 | 111.35
8 | 0.966 | 0.00877 | -0.033 | 110.16
8.5 | 0.994 | 0.00918 | -0.034 | 108.282
9 | 1.017 | 0.00967 | -0.035 | 105.153
9.5 | 1.033 | 0.01017 | -0.036 | 101.655
10 | 1.044 | 0.01072 | -0.037 | 97.384
10.5 | 1.05 | 0.01119 | -0.038 | 93.836
11 | 1.05 | 0.01177 | -0.039 | 89.227
11.5 | 1.043 | 0.01278 | -0.039 | 81.63
12 | 1.032 | 0.01351 | -0.04 | 76.387
12.5 | 1.013 | 0.01458 | -0.041 | 69.437
13 | 0.981 | 0.01602 | -0.042 | 61.27
13.5 | 0.874 | 0.03835 | -0.038 | 22.797
14 | 0.792 | 0.06988 | -0.032 | 11.329
14.5 | 0.747 | 0.08492 | -0.029 | 8.796
15 | 0.712 | 0.09378 | -0.028 | 7.588
15.5 | 0.677 | 0.1026 | -0.028 | 6.597

## 122. Re 14M Mach 0.00 (2)
BIGFOIL.COM POLAR EXPORT
NACA67-211 a=0.2
NACA67-211 a=0.2 |  |  |  | Cl Max: | 1.6997 | at alpha= | 20 | deg
XFOIL ncrit=9 |  |  |  | L/D Max: | 123.243 | at alpha= | 8.5 | deg
Re: | 14000000 |  |  | Cd Min: | 0.03421 | at alpha= | 20 | deg
Mach: | 0 |  |  | Cl=0 at alpha= | -1.3002 | deg
|  |  |  | @ Cl=0.1, Cd= | 0.0046951
|  |  |  | @ Cl=0.4, Cd= | 0.0049077
|  |  |  | @ Cl=0.6, Cd= | 0.0059133
alpha (deg) | Cl | Cd | Cm | Cl/Cd
-20 | -1.624 | 0.02794 | -0.0713 | -58.1246
-19.5 | -1.619 | 0.0254 | -0.0673 | -63.7402
-19 | -1.6023 | 0.02345 | -0.0644 | -68.3284
-18.5 | -1.5894 | 0.02178 | -0.0598 | -72.9752
-18 | -1.5723 | 0.02026 | -0.0555 | -77.6061
-17.5 | -1.5556 | 0.01872 | -0.0508 | -83.0983
-17 | -1.5347 | 0.01741 | -0.0463 | -88.1505
-16.5 | -1.5091 | 0.01633 | -0.0422 | -92.4127
-16 | -1.481 | 0.01546 | -0.0382 | -95.7956
-15.5 | -1.4515 | 0.01472 | -0.0341 | -98.6073
-15 | -1.4136 | 0.014 | -0.0317 | -100.9714
-14.5 | -1.3718 | 0.01336 | -0.03 | -102.6796
-14 | -1.3285 | 0.01273 | -0.0284 | -104.3598
-13.5 | -1.2839 | 0.01211 | -0.0271 | -106.0198
-12.5 | -1.1923 | 0.01082 | -0.0248 | -110.1941
-12 | -1.1449 | 0.01023 | -0.0238 | -111.9159
-11.5 | -1.0958 | 0.00978 | -0.0231 | -112.045
-11 | -1.0456 | 0.00939 | -0.0226 | -111.3525
-10.5 | -0.9945 | 0.00903 | -0.0223 | -110.1329
-10 | -0.9432 | 0.00866 | -0.0219 | -108.9145
-9.5 | -0.8914 | 0.00831 | -0.0217 | -107.2684
-9 | -0.8387 | 0.00804 | -0.0215 | -104.3159
-8.5 | -0.786 | 0.00773 | -0.0214 | -101.6818
-8 | -0.7343 | 0.00729 | -0.021 | -100.727
-7.5 | -0.6818 | 0.0069 | -0.0208 | -98.8116
-7 | -0.6285 | 0.00658 | -0.0207 | -95.5167
-6.5 | -0.5751 | 0.00626 | -0.0206 | -91.869
-6 | -0.5208 | 0.00604 | -0.0207 | -86.2252
-5.5 | -0.4659 | 0.00585 | -0.0209 | -79.641
-4.5 | -0.3556 | 0.00545 | -0.0213 | -65.2477
-4 | -0.3007 | 0.00524 | -0.0215 | -57.3855
-3.5 | -0.245 | 0.00505 | -0.0218 | -48.5149
-3 | -0.1894 | 0.00489 | -0.0221 | -38.7321
-2.5 | -0.1337 | 0.00473 | -0.0225 | -28.2664
-2 | -0.0779 | 0.0046 | -0.0228 | -16.9348
-1.5 | -0.0219 | 0.00455 | -0.0232 | -4.8132
-1 | 0.0329 | 0.00455 | -0.0234 | 7.2308
-0.5 | 0.0849 | 0.00464 | -0.0231 | 18.2974
0 | 0.1342 | 0.00482 | -0.0223 | 27.8423
0.5 | 0.1847 | 0.00484 | -0.0218 | 38.1612
1 | 0.2317 | 0.00508 | -0.0206 | 45.6102
1.5 | 0.272 | 0.00421 | -0.0183 | 64.6081
2 | 0.3252 | 0.00437 | -0.0182 | 74.4165
2.5 | 0.377 | 0.00474 | -0.0179 | 79.5359
3 | 0.4291 | 0.00512 | -0.0176 | 83.8086
3.5 | 0.4819 | 0.00543 | -0.0174 | 88.7477
4 | 0.5361 | 0.00564 | -0.0175 | 95.0532
4.5 | 0.5899 | 0.00587 | -0.0176 | 100.494
5 | 0.6435 | 0.0061 | -0.0176 | 105.4918
5.5 | 0.6962 | 0.00638 | -0.0174 | 109.1223
6 | 0.749 | 0.00664 | -0.0173 | 112.8012
6.5 | 0.8008 | 0.00692 | -0.0171 | 115.7225
7 | 0.8526 | 0.00718 | -0.0168 | 118.7465
7.5 | 0.9027 | 0.00753 | -0.0162 | 119.8805
8 | 0.9533 | 0.00783 | -0.0158 | 121.7497
8.5 | 1.0032 | 0.00814 | -0.0152 | 123.2432
9 | 1.0504 | 0.00857 | -0.0142 | 122.5671
9.5 | 1.0981 | 0.00895 | -0.0132 | 122.6927
10 | 1.1446 | 0.00933 | -0.0121 | 122.6795
10.5 | 1.19 | 0.00972 | -0.0108 | 122.428
11 | 1.2293 | 0.01014 | -0.0082 | 121.2327
11.5 | 1.265 | 0.01064 | -0.0049 | 118.891
12.5 | 1.3367 | 0.01182 | 0.001 | 113.088
13 | 1.3737 | 0.01239 | 0.0035 | 110.8717
13.5 | 1.409 | 0.01303 | 0.0063 | 108.1351
14 | 1.4416 | 0.01382 | 0.0093 | 104.3126
14.5 | 1.4739 | 0.01459 | 0.0122 | 101.0212
15 | 1.5035 | 0.01546 | 0.0155 | 97.251
15.5 | 1.5289 | 0.01651 | 0.0193 | 92.6045
16 | 1.565 | 0.01781 | 0.0203 | 87.872
16.5 | 1.5894 | 0.01914 | 0.0236 | 83.0408
17 | 1.6089 | 0.02079 | 0.0272 | 77.3882
17.5 | 1.6308 | 0.02233 | 0.0302 | 73.0318
18 | 1.6512 | 0.02402 | 0.0331 | 68.7427
18.5 | 1.6685 | 0.02598 | 0.0359 | 64.2225
19 | 1.6801 | 0.02843 | 0.0389 | 59.096
19.5 | 1.6921 | 0.03105 | 0.0413 | 54.496
20 | 1.6997 | 0.03421 | 0.0435 | 49.6843

## 123. Re 14M Mach 0.10 (1)
BIGFOIL.COM POLAR EXPORT
NACA67-211 a=0.2
NACA67-211 a=0.2 |  |  |  | Cl Max: | 1.04 | at alpha= | 10.5 | deg
JavaFoil+Calcfoil stall+Eppler ext transition |  |  |  | L/D Max: | 137.738 | at alpha= | 6 | deg
Re: | 14000000 |  |  | Cd Min: | 0.00434 | at alpha= | 1 | deg
Mach: | 0.1 |  |  | Cl=0 at alpha= | -1.0583 | deg
|  |  |  | @ Cl=0.1, Cd= | 0.005276
|  |  |  | @ Cl=0.4, Cd= | 0.004741
|  |  |  | @ Cl=0.6, Cd= | 0.0055668
alpha (deg) | Cl | Cd | Cm | Cl/Cd
-15.5 | -0.499 | 0.11083 | 0.004 | -4.501
-15 | -0.525 | 0.10487 | 0.003 | -5.009
-14.5 | -0.552 | 0.09772 | 0.003 | -5.645
-14 | -0.576 | 0.0921 | 0.003 | -6.257
-13.5 | -0.594 | 0.0875 | 0.002 | -6.793
-13 | -0.611 | 0.0821 | 0.002 | -7.439
-12.5 | -0.624 | 0.07771 | 0.002 | -8.034
-12 | -0.637 | 0.07193 | 0.001 | -8.854
-11.5 | -0.646 | 0.06679 | 0.001 | -9.673
-11 | -0.655 | 0.05919 | 0 | -11.07
-10.5 | -0.789 | 0.01012 | 0 | -77.934
-10 | -0.789 | 0.00927 | -0.001 | -85.073
-9.5 | -0.78 | 0.00875 | -0.002 | -89.178
-9 | -0.765 | 0.00753 | -0.003 | -101.641
-8.5 | -0.744 | 0.0071 | -0.004 | -104.828
-8 | -0.717 | 0.00735 | -0.005 | -97.557
-7.5 | -0.684 | 0.00712 | -0.005 | -96.013
-7 | -0.643 | 0.00687 | -0.006 | -93.695
-6.5 | -0.6 | 0.00662 | -0.007 | -90.627
-6 | -0.553 | 0.00636 | -0.008 | -87.031
-5.5 | -0.504 | 0.00615 | -0.009 | -81.964
-5 | -0.452 | 0.00603 | -0.01 | -75.087
-4.5 | -0.399 | 0.00599 | -0.011 | -66.594
-4 | -0.344 | 0.00593 | -0.012 | -57.95
-3.5 | -0.287 | 0.00624 | -0.013 | -45.993
-3 | -0.23 | 0.00625 | -0.013 | -36.727
-2.5 | -0.171 | 0.00625 | -0.014 | -27.355
-2 | -0.112 | 0.0062 | -0.015 | -18.078
-1.5 | -0.053 | 0.00632 | -0.016 | -8.317
-1 | 0.007 | 0.00626 | -0.017 | 1.155
-0.5 | 0.067 | 0.00587 | -0.018 | 11.438
0 | 0.127 | 0.00479 | -0.019 | 26.567
0.5 | 0.187 | 0.00447 | -0.02 | 41.801
1 | 0.247 | 0.00434 | -0.021 | 56.842
1.5 | 0.306 | 0.00449 | -0.022 | 68.277
2 | 0.366 | 0.00462 | -0.023 | 79.208
2.5 | 0.425 | 0.00483 | -0.024 | 87.898
3 | 0.484 | 0.0053 | -0.025 | 91.176
3.5 | 0.541 | 0.00539 | -0.025 | 100.468
4 | 0.598 | 0.00556 | -0.026 | 107.705
4.5 | 0.654 | 0.00575 | -0.027 | 113.839
5 | 0.709 | 0.006 | -0.028 | 118.189
5.5 | 0.762 | 0.00623 | -0.029 | 122.27
6 | 0.811 | 0.00589 | -0.03 | 137.738
6.5 | 0.856 | 0.00779 | -0.031 | 109.926
7 | 0.897 | 0.00813 | -0.032 | 110.416
7.5 | 0.935 | 0.00846 | -0.033 | 110.517
8 | 0.967 | 0.00882 | -0.034 | 109.589
8.5 | 0.993 | 0.00928 | -0.035 | 107.062
9 | 1.014 | 0.00976 | -0.035 | 103.888
9.5 | 1.029 | 0.01028 | -0.036 | 100.055
10 | 1.038 | 0.01078 | -0.037 | 96.267
10.5 | 1.04 | 0.01134 | -0.038 | 91.722
11 | 1.036 | 0.01214 | -0.039 | 85.315
11.5 | 1.026 | 0.01282 | -0.04 | 80.026
12 | 1.01 | 0.01383 | -0.04 | 72.983
12.5 | 0.985 | 0.01514 | -0.041 | 65.062
13 | 0.94 | 0.01814 | -0.041 | 51.831
13.5 | 0.801 | 0.05918 | -0.033 | 13.534
14 | 0.74 | 0.08271 | -0.028 | 8.943
14.5 | 0.702 | 0.09056 | -0.028 | 7.755
15 | 0.663 | 0.10116 | -0.026 | 6.55
15.5 | 0.627 | 0.1075 | -0.026 | 5.833

## 124. Re 14M Mach 0.10 (2)
BIGFOIL.COM POLAR EXPORT
NACA67-211 a=0.2
NACA67-211 a=0.2 |  |  |  | Cl Max: | 1.6812 | at alpha= | 20 | deg
XFOIL ncrit=9 |  |  |  | L/D Max: | 122.939 | at alpha= | 8.5 | deg
Re: | 14000000 |  |  | Cd Min: | 0.03819 | at alpha= | 20 | deg
Mach: | 0.1 |  |  | Cl=0 at alpha= | -1.304 | deg
|  |  |  | @ Cl=0.1, Cd= | 0.0046846
|  |  |  | @ Cl=0.4, Cd= | 0.0049091
|  |  |  | @ Cl=0.6, Cd= | 0.005913
alpha (deg) | Cl | Cd | Cm | Cl/Cd
-19 | -1.5621 | 0.02762 | -0.0755 | -56.5568
-18.5 | -1.5724 | 0.02437 | -0.0692 | -64.522
-18 | -1.5608 | 0.02246 | -0.0643 | -69.4924
-17.5 | -1.5452 | 0.02079 | -0.0594 | -74.3242
-17 | -1.5266 | 0.0193 | -0.0545 | -79.0984
-16.5 | -1.5048 | 0.01793 | -0.0497 | -83.9264
-16 | -1.4824 | 0.01662 | -0.0447 | -89.1937
-15.5 | -1.4564 | 0.01557 | -0.0398 | -93.5389
-15 | -1.4238 | 0.01469 | -0.036 | -96.9231
-14.5 | -1.3827 | 0.01393 | -0.0337 | -99.2606
-14 | -1.3394 | 0.01321 | -0.0318 | -101.3929
-13.5 | -1.2946 | 0.01252 | -0.0301 | -103.4026
-12.5 | -1.2012 | 0.01122 | -0.0273 | -107.0588
-12 | -1.154 | 0.0105 | -0.026 | -109.9048
-11.5 | -1.1045 | 0.00998 | -0.025 | -110.6713
-11 | -1.0538 | 0.00956 | -0.0243 | -110.2301
-10.5 | -1.002 | 0.00917 | -0.0238 | -109.2694
-10 | -0.9501 | 0.00878 | -0.0233 | -108.2118
-9.5 | -0.8977 | 0.00841 | -0.0228 | -106.742
-9 | -0.8444 | 0.00813 | -0.0226 | -103.8622
-8.5 | -0.7911 | 0.00782 | -0.0223 | -101.1637
-8 | -0.7388 | 0.00737 | -0.0219 | -100.2442
-7.5 | -0.6859 | 0.00695 | -0.0215 | -98.6906
-7 | -0.6321 | 0.00663 | -0.0213 | -95.3394
-6.5 | -0.5783 | 0.0063 | -0.0211 | -91.7937
-6 | -0.5237 | 0.00606 | -0.0212 | -86.4191
-5.5 | -0.4684 | 0.00587 | -0.0213 | -79.7956
-5 | -0.4127 | 0.00566 | -0.0215 | -72.9152
-4.5 | -0.3573 | 0.00546 | -0.0217 | -65.4396
-4 | -0.302 | 0.00525 | -0.0218 | -57.5238
-3.5 | -0.246 | 0.00506 | -0.0221 | -48.6166
-3 | -0.1901 | 0.0049 | -0.0224 | -38.7959
-2.5 | -0.1341 | 0.00473 | -0.0227 | -28.351
-2 | -0.0779 | 0.00461 | -0.023 | -16.898
-1.5 | -0.0216 | 0.00454 | -0.0234 | -4.7577
-1 | 0.0335 | 0.00455 | -0.0236 | 7.3626
-0.5 | 0.0858 | 0.00463 | -0.0233 | 18.5313
0 | 0.1352 | 0.00482 | -0.0225 | 28.0498
0.5 | 0.1858 | 0.00484 | -0.0219 | 38.3884
1 | 0.2329 | 0.00507 | -0.0207 | 45.9369
1.5 | 0.2731 | 0.0042 | -0.0183 | 65.0238
2 | 0.3267 | 0.00438 | -0.0182 | 74.589
2.5 | 0.3787 | 0.00475 | -0.0179 | 79.7263
3 | 0.4309 | 0.00514 | -0.0175 | 83.8327
3.5 | 0.4841 | 0.00544 | -0.0173 | 88.989
4 | 0.5385 | 0.00566 | -0.0174 | 95.1413
4.5 | 0.5926 | 0.00588 | -0.0174 | 100.7823
5 | 0.6464 | 0.00612 | -0.0174 | 105.6209
5.5 | 0.6994 | 0.0064 | -0.0172 | 109.2812
6 | 0.7524 | 0.00667 | -0.017 | 112.8036
6.5 | 0.8047 | 0.00695 | -0.0167 | 115.7842
7 | 0.8567 | 0.00721 | -0.0164 | 118.8211
7.5 | 0.9071 | 0.00757 | -0.0157 | 119.8283
8 | 0.9581 | 0.00787 | -0.0151 | 121.7408
8.5 | 1.0081 | 0.0082 | -0.0144 | 122.939
9 | 1.0553 | 0.00865 | -0.0132 | 122
9.5 | 1.1034 | 0.00902 | -0.0121 | 122.3282
10 | 1.15 | 0.00942 | -0.0108 | 122.0807
10.5 | 1.1939 | 0.00982 | -0.0089 | 121.5784
11 | 1.2311 | 0.01029 | -0.0057 | 119.6404
11.5 | 1.2675 | 0.01084 | -0.0024 | 116.928
12 | 1.3039 | 0.01147 | 0.0007 | 113.6792
12.5 | 1.3415 | 0.01203 | 0.0035 | 111.5129
13 | 1.3783 | 0.01265 | 0.0063 | 108.9565
13.5 | 1.413 | 0.01337 | 0.0094 | 105.6844
14 | 1.4432 | 0.01434 | 0.0129 | 100.6416
14.5 | 1.4756 | 0.0152 | 0.0161 | 97.0789
15 | 1.5048 | 0.01618 | 0.0196 | 93.0037
15.5 | 1.5279 | 0.01732 | 0.024 | 88.2159
17.5 | 1.628 | 0.02381 | 0.0352 | 68.3746
18 | 1.6468 | 0.02575 | 0.0383 | 63.9534
18.5 | 1.6616 | 0.02805 | 0.0413 | 59.2371
19 | 1.6696 | 0.03104 | 0.0443 | 53.7887
19.5 | 1.6777 | 0.03424 | 0.0466 | 48.9982
20 | 1.6812 | 0.03819 | 0.0484 | 44.022

## 125. Re 14M Mach 0.25 (1)
BIGFOIL.COM POLAR EXPORT
NACA67-211 a=0.2
NACA67-211 a=0.2 |  |  |  | Cl Max: | 0.99 | at alpha= | 9 | deg
JavaFoil+Calcfoil stall+Eppler ext transition |  |  |  | L/D Max: | 118.182 | at alpha= | 5 | deg
Re: | 14000000 |  |  | Cd Min: | 0.00439 | at alpha= | 1 | deg
Mach: | 0.25 |  |  | Cl=0 at alpha= | -1.0574 | deg
|  |  |  | @ Cl=0.1, Cd= | 0.00524
|  |  |  | @ Cl=0.4, Cd= | 0.004782
|  |  |  | @ Cl=0.6, Cd= | 0.09631
alpha (deg) | Cl | Cd | Cm | Cl/Cd
-14 | -0.263 | 0.09759 | 0.003 | -2.697
-13.5 | -0.323 | 0.09192 | 0.002 | -3.509
-13 | -0.376 | 0.08701 | 0.002 | -4.319
-12.5 | -0.424 | 0.08282 | 0.002 | -5.117
-12 | -0.467 | 0.07646 | 0.001 | -6.112
-11.5 | -0.505 | 0.07226 | 0.001 | -6.988
-11 | -0.536 | 0.0675 | 0 | -7.946
-10.5 | -0.563 | 0.06132 | 0 | -9.176
-10 | -0.581 | 0.05673 | -0.001 | -10.244
-9.5 | -0.594 | 0.05128 | -0.001 | -11.583
-9 | -0.724 | 0.00885 | -0.003 | -81.827
-8.5 | -0.719 | 0.00684 | -0.004 | -105.19
-8 | -0.704 | 0.00711 | -0.005 | -99.073
-7.5 | -0.68 | 0.00738 | -0.006 | -92.192
-7 | -0.645 | 0.00708 | -0.006 | -91.056
-6.5 | -0.605 | 0.0068 | -0.007 | -88.948
-6 | -0.561 | 0.00653 | -0.008 | -85.846
-5.5 | -0.513 | 0.00628 | -0.009 | -81.664
-5 | -0.462 | 0.00614 | -0.01 | -75.149
-4.5 | -0.408 | 0.00608 | -0.011 | -67.027
-4 | -0.352 | 0.00595 | -0.012 | -59.141
-3.5 | -0.294 | 0.00594 | -0.013 | -49.571
-3 | -0.236 | 0.00593 | -0.014 | -39.724
-2.5 | -0.176 | 0.0059 | -0.015 | -29.797
-2 | -0.115 | 0.00589 | -0.016 | -19.524
-1.5 | -0.054 | 0.00604 | -0.017 | -8.94
-1 | 0.007 | 0.0061 | -0.018 | 1.218
-0.5 | 0.069 | 0.00566 | -0.019 | 12.183
0 | 0.131 | 0.00482 | -0.019 | 27.124
0.5 | 0.192 | 0.00451 | -0.02 | 42.606
1 | 0.253 | 0.00439 | -0.021 | 57.663
1.5 | 0.315 | 0.00452 | -0.022 | 69.609
2 | 0.376 | 0.00469 | -0.023 | 80.142
2.5 | 0.436 | 0.00492 | -0.024 | 88.637
3 | 0.497 | 0.00494 | -0.025 | 100.538
3.5 | 0.556 | 0.00546 | -0.026 | 101.827
4 | 0.614 | 0.00566 | -0.027 | 108.549
4.5 | 0.671 | 0.00586 | -0.028 | 114.39
5 | 0.726 | 0.00614 | -0.029 | 118.182
5.5 | 0.779 | 0.00734 | -0.03 | 106.101
6 | 0.827 | 0.0077 | -0.031 | 107.473
6.5 | 0.871 | 0.00803 | -0.032 | 108.419
7 | 0.909 | 0.00842 | -0.033 | 108.04
7.5 | 0.941 | 0.00882 | -0.034 | 106.698
8 | 0.966 | 0.00926 | -0.035 | 104.278
8.5 | 0.982 | 0.00981 | -0.035 | 100.099
9 | 0.99 | 0.0104 | -0.036 | 95.117
9.5 | 0.988 | 0.01094 | -0.037 | 90.283
10 | 0.975 | 0.01171 | -0.038 | 83.213
10.5 | 0.951 | 0.0126 | -0.039 | 75.478
11 | 0.915 | 0.01385 | -0.04 | 66.062
11.5 | 0.857 | 0.01738 | -0.04 | 49.294
12 | 0.689 | 0.06923 | -0.027 | 9.953
12.5 | 0.631 | 0.0797 | -0.024 | 7.911
13 | 0.563 | 0.08552 | -0.024 | 6.584
13.5 | 0.491 | 0.08987 | -0.024 | 5.467
14 | 0.413 | 0.09631 | -0.024 | 4.289

## 126. Re 14M Mach 0.25 (2)
BIGFOIL.COM POLAR EXPORT
NACA67-211 a=0.2
NACA67-211 a=0.2 |  |  |  | Cl Max: | 1.5346 | at alpha= | 15.5 | deg
XFOIL ncrit=9 |  |  |  | L/D Max: | 120.873 | at alpha= | 8 | deg
Re: | 14000000 |  |  | Cd Min: | 0.2015 | at alpha= | -19 | deg
Mach: | 0.25 |  |  | Cl=0 at alpha= | -1.3231 | deg
|  |  |  | @ Cl=0.1, Cd= | 0.0046354
|  |  |  | @ Cl=0.4, Cd= | 0.0048915
|  |  |  | @ Cl=0.6, Cd= | 0.0059389
alpha (deg) | Cl | Cd | Cm | Cl/Cd
-19 | -0.6479 | 0.2015 | 0.0049 | -3.2154
-18.5 | -0.6264 | 0.19409 | -0.0012 | -3.2274
-18 | -0.6296 | 0.18141 | -0.0068 | -3.4706
-16.5 | -1.1312 | 0.05203 | -0.093 | -21.7413
-16 | -1.1934 | 0.04174 | -0.0946 | -28.5913
-15.5 | -1.2529 | 0.03408 | -0.0896 | -36.7635
-15 | -1.302 | 0.02801 | -0.0809 | -46.4834
-14.5 | -1.3359 | 0.02321 | -0.0703 | -57.5571
-14 | -1.347 | 0.01985 | -0.0598 | -67.8589
-13.5 | -1.333 | 0.01714 | -0.052 | -77.7713
-12.5 | -1.2485 | 0.01421 | -0.0437 | -87.8607
-12 | -1.2005 | 0.013 | -0.0404 | -92.3462
-11.5 | -1.1486 | 0.01211 | -0.0378 | -94.8472
-11 | -1.0987 | 0.01091 | -0.0351 | -100.7058
-10.5 | -1.0438 | 0.01025 | -0.0332 | -101.8341
-10 | -0.9886 | 0.00965 | -0.0315 | -102.4456
-9.5 | -0.9327 | 0.00913 | -0.0301 | -102.1577
-9 | -0.876 | 0.00873 | -0.029 | -100.3436
-8.5 | -0.819 | 0.00837 | -0.028 | -97.8495
-8 | -0.7623 | 0.00797 | -0.0272 | -95.6462
-7.5 | -0.7081 | 0.00732 | -0.0259 | -96.735
-7 | -0.6521 | 0.0069 | -0.0251 | -94.5072
-6.5 | -0.596 | 0.00651 | -0.0244 | -91.5515
-6 | -0.5394 | 0.0062 | -0.0239 | -87
-5.5 | -0.482 | 0.00597 | -0.0237 | -80.737
-5 | -0.4242 | 0.00574 | -0.0236 | -73.9024
-4 | -0.3093 | 0.00532 | -0.0235 | -58.1391
-3.5 | -0.2516 | 0.0051 | -0.0236 | -49.3333
-3 | -0.1936 | 0.00494 | -0.0238 | -39.1903
-2.5 | -0.136 | 0.00476 | -0.024 | -28.5714
-2 | -0.0783 | 0.00462 | -0.0243 | -16.9481
-1.5 | -0.0201 | 0.00455 | -0.0246 | -4.4176
-1 | 0.0367 | 0.00455 | -0.0248 | 8.0659
-0.5 | 0.0906 | 0.0046 | -0.0244 | 19.6957
0 | 0.1411 | 0.00479 | -0.0235 | 29.4572
0.5 | 0.1924 | 0.00483 | -0.0227 | 39.8344
1 | 0.2396 | 0.00507 | -0.0212 | 47.2584
1.5 | 0.2796 | 0.00419 | -0.0184 | 66.7303
2.5 | 0.3878 | 0.00479 | -0.0177 | 80.9603
3 | 0.4407 | 0.00523 | -0.0171 | 84.2639
3.5 | 0.4957 | 0.00551 | -0.0169 | 89.9637
4 | 0.5517 | 0.00573 | -0.0168 | 96.2827
4.5 | 0.6072 | 0.00597 | -0.0166 | 101.7085
5 | 0.6623 | 0.00623 | -0.0162 | 106.3082
5.5 | 0.7169 | 0.00652 | -0.0157 | 109.954
6 | 0.771 | 0.00683 | -0.0151 | 112.8843
6.5 | 0.8252 | 0.00711 | -0.0144 | 116.0619
7 | 0.8782 | 0.00744 | -0.0135 | 118.0376
7.5 | 0.9305 | 0.00778 | -0.0123 | 119.6015
8 | 0.9827 | 0.00813 | -0.0111 | 120.8733
8.5 | 1.0328 | 0.00856 | -0.0094 | 120.6542
9 | 1.0812 | 0.00903 | -0.0073 | 119.7342
9.5 | 1.1257 | 0.00941 | -0.0043 | 119.6281
10 | 1.1666 | 0.00991 | -0.0006 | 117.7195
10.5 | 1.2059 | 0.01057 | 0.0034 | 114.087
11 | 1.2463 | 0.01124 | 0.0071 | 110.8808
11.5 | 1.2878 | 0.01187 | 0.0105 | 108.492
12 | 1.3266 | 0.01268 | 0.0144 | 104.6215
12.5 | 1.3644 | 0.01357 | 0.0184 | 100.5453
13 | 1.3971 | 0.01473 | 0.023 | 94.8473
13.5 | 1.429 | 0.01597 | 0.0277 | 89.4803
14 | 1.4551 | 0.01753 | 0.0329 | 83.0063
14.5 | 1.4754 | 0.01939 | 0.0386 | 76.0908
15 | 1.4935 | 0.02146 | 0.044 | 69.5946
15.5 | 1.5346 | 0.02479 | 0.0432 | 61.904
16.5 | 1.5032 | 0.03291 | 0.0575 | 45.6761
17 | 1.4589 | 0.04105 | 0.0611 | 35.5396
17.5 | 1.4339 | 0.04896 | 0.0612 | 29.2872
18 | 1.4096 | 0.05815 | 0.0587 | 24.2408
18.5 | 1.3754 | 0.06998 | 0.053 | 19.6542
19 | 1.3228 | 0.08616 | 0.043 | 15.3528
19.5 | 1.2767 | 0.10284 | 0.0321 | 12.4144
20 | 1.1975 | 0.1264 | 0.0165 | 9.4739

## 127. Re 14M Mach 0.50 (1)
BIGFOIL.COM POLAR EXPORT
NACA67-211 a=0.2
NACA67-211 a=0.2 |  |  |  | Cl Max: | 1.132 | at alpha= | 20 | deg
JavaFoil+Calcfoil stall+Eppler ext transition |  |  |  | L/D Max: | 108.273 | at alpha= | 2.5 | deg
Re: | 14000000 |  |  | Cd Min: | 0.00408 | at alpha= | 0.5 | deg
Mach: | 0.5 |  |  | Cl=0 at alpha= | -1.0588 | deg
|  |  |  | @ Cl=0.1, Cd= | 0.0052333
|  |  |  | @ Cl=0.4, Cd= | 0.0045069
|  |  |  | @ Cl=0.6, Cd= | 0.0066944
alpha (deg) | Cl | Cd | Cm | Cl/Cd
-20 | -1.022 | 0.16156 | 0.009 | -6.323
-19.5 | -0.999 | 0.14824 | 0.009 | -6.737
-19 | -0.973 | 0.1423 | 0.009 | -6.835
-18.5 | -0.945 | 0.13479 | 0.008 | -7.013
-18 | -0.917 | 0.12997 | 0.007 | -7.058
-17.5 | -0.891 | 0.12243 | 0.007 | -7.278
-17 | -0.866 | 0.11508 | 0.007 | -7.522
-16.5 | -0.837 | 0.11948 | 0.006 | -7.004
-16 | -0.811 | 0.11191 | 0.006 | -7.249
-15.5 | -0.783 | 0.10704 | 0.005 | -7.314
-15 | -0.759 | 0.09728 | 0.005 | -7.798
-14.5 | -0.735 | 0.08916 | 0.004 | -8.24
-14 | -0.712 | 0.0805 | 0.004 | -8.845
-13.5 | -0.676 | 0.09133 | 0.003 | -7.397
-13 | -0.648 | 0.08883 | 0.002 | -7.293
-12.5 | -0.622 | 0.07929 | 0.002 | -7.851
-12 | -0.598 | 0.07177 | 0.001 | -8.334
-11.5 | -0.576 | 0.06311 | 0.001 | -9.128
-11 | -0.646 | 0.01402 | 0.001 | -46.088
-10.5 | -0.626 | 0.01106 | 0 | -56.636
-10 | -0.485 | 0.0659 | -0.001 | -7.363
-9.5 | -0.459 | 0.05915 | -0.001 | -7.765
-9 | -0.434 | 0.0536 | -0.002 | -8.09
-8.5 | -0.494 | 0.00992 | -0.004 | -49.748
-8 | -0.377 | 0.05258 | -0.003 | -7.172
-7.5 | -0.349 | 0.05282 | -0.003 | -6.609
-7 | -0.324 | 0.04364 | -0.004 | -7.425
-6.5 | -0.306 | 0.03264 | -0.006 | -9.38
-6 | -0.461 | 0.00617 | -0.009 | -74.707
-5.5 | -0.504 | 0.00643 | -0.01 | -78.321
-5 | -0.48 | 0.00615 | -0.011 | -78.04
-4.5 | -0.437 | 0.00607 | -0.012 | -72.059
-4 | -0.384 | 0.00643 | -0.013 | -59.682
-3.5 | -0.324 | 0.00623 | -0.014 | -52.052
-3 | -0.261 | 0.00622 | -0.015 | -41.913
-2.5 | -0.195 | 0.00597 | -0.016 | -32.731
-2 | -0.128 | 0.00591 | -0.018 | -21.681
-1.5 | -0.06 | 0.00599 | -0.019 | -10.047
-1 | 0.008 | 0.00597 | -0.02 | 1.389
-0.5 | 0.077 | 0.00558 | -0.021 | 13.815
0 | 0.146 | 0.00454 | -0.022 | 32.167
0.5 | 0.214 | 0.00408 | -0.023 | 52.547
1 | 0.283 | 0.00422 | -0.024 | 67.095
1.5 | 0.351 | 0.00437 | -0.025 | 80.345
2 | 0.419 | 0.00456 | -0.026 | 91.861
2.5 | 0.486 | 0.00449 | -0.027 | 108.273
3 | 0.553 | 0.00643 | -0.028 | 85.936
3.5 | 0.617 | 0.00679 | -0.029 | 90.881
4 | 0.68 | 0.00712 | -0.03 | 95.483
4.5 | 0.739 | 0.00752 | -0.031 | 98.351
5 | 0.794 | 0.00799 | -0.032 | 99.465
5.5 | 0.843 | 0.00847 | -0.033 | 99.539
6 | 0.873 | 0.00897 | -0.034 | 97.36
6.5 | 0.872 | 0.00958 | -0.035 | 91
7 | 0.774 | 0.01086 | -0.036 | 71.252
7.5 | 0.468 | 0.04511 | -0.022 | 10.385
8 | 0.6 | 0.01178 | -0.038 | 50.921
8.5 | 0.617 | 0.01531 | -0.038 | 40.262
9 | 0.543 | 0.06181 | -0.02 | 8.78
9.5 | 0.695 | 0.01342 | -0.041 | 51.798
10 | 0.723 | 0.01508 | -0.042 | 47.949
10.5 | 0.626 | 0.06707 | -0.024 | 9.332
11 | 0.79 | 0.01504 | -0.044 | 52.512
11.5 | 0.817 | 0.01688 | -0.045 | 48.411
12 | 0.84 | 0.01957 | -0.045 | 42.932
12.5 | 0.74 | 0.07618 | -0.03 | 9.719
13 | 0.76 | 0.08707 | -0.028 | 8.733
13.5 | 0.935 | 0.02086 | -0.048 | 44.816
14 | 0.901 | 0.04179 | -0.045 | 21.553
14.5 | 0.848 | 0.09159 | -0.033 | 9.254
15 | 0.873 | 0.09779 | -0.034 | 8.931
15.5 | 0.893 | 0.11166 | -0.032 | 8
16 | 0.919 | 0.1126 | -0.033 | 8.166
16.5 | 0.947 | 0.1187 | -0.034 | 7.977
17 | 0.976 | 0.12081 | -0.036 | 8.082
17.5 | 1.006 | 0.12409 | -0.038 | 8.11
18 | 1.022 | 0.14282 | -0.035 | 7.159
18.5 | 1.05 | 0.15104 | -0.036 | 6.949
19 | 1.077 | 0.15455 | -0.037 | 6.966
19.5 | 1.105 | 0.15771 | -0.039 | 7.005
20 | 1.132 | 0.16616 | -0.04 | 6.81

## 128. Re 14M Mach 0.50 (2)
BIGFOIL.COM POLAR EXPORT
NACA67-211 a=0.2
NACA67-211 a=0.2 |  |  |  | Cl Max: | 1.0274 | at alpha= | 8.5 | deg
XFOIL ncrit=9 |  |  |  | L/D Max: | 110.581 | at alpha= | 6.5 | deg
Re: | 14000000 |  |  | Cd Min: | 0.24807 | at alpha= | -20 | deg
Mach: | 0.5 |  |  | Cl=0 at alpha= | -1.4169 | deg
|  |  |  | @ Cl=0.1, Cd= | 0.0045628
|  |  |  | @ Cl=0.4, Cd= | 0.0048615
|  |  |  | @ Cl=0.6, Cd= | 0.0061307
alpha (deg) | Cl | Cd | Cm | Cl/Cd
-20 | -0.699 | 0.24807 | 0.0207 | -2.8178
-19.5 | -0.6796 | 0.24062 | 0.0164 | -2.8244
-19 | -0.6588 | 0.23354 | 0.0118 | -2.8209
-18.5 | -0.6409 | 0.22397 | 0.0071 | -2.8615
-18 | -0.6218 | 0.21542 | 0.0023 | -2.8865
-17.5 | -0.6057 | 0.20557 | -0.0026 | -2.9464
-17 | -0.5891 | 0.1964 | -0.0075 | -2.9995
-16.5 | -0.5672 | 0.18941 | -0.012 | -2.9946
-16 | -0.5492 | 0.18101 | -0.0167 | -3.0341
-15.5 | -0.5356 | 0.17114 | -0.0218 | -3.1296
-15 | -0.5195 | 0.16263 | -0.0266 | -3.1944
-14.5 | -0.5063 | 0.15327 | -0.0317 | -3.3033
-14 | -0.4911 | 0.14477 | -0.0365 | -3.3923
-13.5 | -0.4777 | 0.13621 | -0.0413 | -3.5071
-13 | -0.4687 | 0.12677 | -0.0465 | -3.6972
-12.5 | -0.4543 | 0.11898 | -0.051 | -3.8183
-12 | -0.4534 | 0.10869 | -0.0567 | -4.1715
-11.5 | -0.451 | 0.09921 | -0.062 | -4.5459
-11 | -0.442 | 0.0914 | -0.0664 | -4.8359
-10.5 | -0.4463 | 0.08175 | -0.0719 | -5.4593
-10 | -0.4557 | 0.07188 | -0.0778 | -6.3397
-9.5 | -0.4729 | 0.06065 | -0.0873 | -7.7972
-9 | -0.5028 | 0.05162 | -0.0909 | -9.7404
-8.5 | -0.5462 | 0.04441 | -0.0865 | -12.299
-8 | -0.5791 | 0.03915 | -0.077 | -14.7918
-7.5 | -0.6045 | 0.03146 | -0.0684 | -19.2149
-7 | -0.6168 | 0.02371 | -0.0591 | -26.0143
-6.5 | -0.629 | 0.01432 | -0.0486 | -43.9246
-6 | -0.5908 | 0.00898 | -0.043 | -65.7906
-5.5 | -0.5318 | 0.00716 | -0.0392 | -74.2737
-5 | -0.4687 | 0.00636 | -0.0362 | -73.695
-4.5 | -0.4035 | 0.00592 | -0.0342 | -68.1588
-4 | -0.3375 | 0.00564 | -0.0328 | -59.8404
-3.5 | -0.2719 | 0.00534 | -0.0318 | -50.9176
-3 | -0.2063 | 0.0051 | -0.0311 | -40.451
-2.5 | -0.1408 | 0.00493 | -0.0308 | -28.5598
-2 | -0.076 | 0.00473 | -0.0305 | -16.0677
-1.5 | -0.0107 | 0.0046 | -0.0305 | -2.3261
-1 | 0.0537 | 0.00454 | -0.0305 | 11.8282
-0.5 | 0.1147 | 0.00457 | -0.0299 | 25.0985
0 | 0.1701 | 0.00468 | -0.0283 | 36.3462
0.5 | 0.2213 | 0.00486 | -0.0261 | 45.535
1 | 0.2679 | 0.00493 | -0.023 | 54.3408
1.5 | 0.3067 | 0.00423 | -0.0184 | 72.5059
2 | 0.3652 | 0.00456 | -0.0173 | 80.0877
2.5 | 0.4206 | 0.00504 | -0.0154 | 83.4524
3 | 0.4764 | 0.00553 | -0.0135 | 86.1483
3.5 | 0.5365 | 0.00585 | -0.0122 | 91.7094
4 | 0.5977 | 0.00612 | -0.011 | 97.6634
4.5 | 0.6578 | 0.0064 | -0.0092 | 102.7812
5 | 0.7161 | 0.00674 | -0.0068 | 106.2463
5.5 | 0.7681 | 0.00707 | -0.0028 | 108.6421
6 | 0.8217 | 0.00745 | 0.0012 | 110.2953
6.5 | 0.8758 | 0.00792 | 0.0054 | 110.5808
7 | 0.9304 | 0.00845 | 0.0099 | 110.1065
7.5 | 0.9812 | 0.0092 | 0.0155 | 106.6522
8 | 1.0185 | 0.01069 | 0.0237 | 95.276
8.5 | 1.0274 | 0.01439 | 0.0349 | 71.3968
9 | 1.0066 | 0.02076 | 0.0469 | 48.4875
9.5 | 0.9734 | 0.02675 | 0.0581 | 36.3888
10 | 0.9351 | 0.03311 | 0.0666 | 28.2422
10.5 | 0.8959 | 0.04033 | 0.0716 | 22.2142
11 | 0.8569 | 0.04906 | 0.0719 | 17.4664
11.5 | 0.8229 | 0.05986 | 0.0669 | 13.7471
12 | 0.8011 | 0.0725 | 0.0577 | 11.0497
12.5 | 0.7864 | 0.08721 | 0.0476 | 9.0173
13 | 0.7757 | 0.0997 | 0.0397 | 7.7803
13.5 | 0.7633 | 0.11237 | 0.0317 | 6.7927

## 129. Re 16M Mach 0.00 (1)
BIGFOIL.COM POLAR EXPORT
NACA67-211 a=0.2
NACA67-211 a=0.2 |  |  |  | Cl Max: | 1.051 | at alpha= | 10.5 | deg
JavaFoil+Calcfoil stall+Eppler ext transition |  |  |  | L/D Max: | 142.96 | at alpha= | 6.5 | deg
Re: | 16000000 |  |  | Cd Min: | 0.00451 | at alpha= | 1.5 | deg
Mach: | 0 |  |  | Cl=0 at alpha= | -1.0593 | deg
|  |  |  | @ Cl=0.1, Cd= | 0.005543
|  |  |  | @ Cl=0.4, Cd= | 0.0047992
|  |  |  | @ Cl=0.6, Cd= | 0.0054531
alpha (deg) | Cl | Cd | Cm | Cl/Cd
-15.5 | -0.542 | 0.10858 | 0.004 | -4.992
-15 | -0.565 | 0.10224 | 0.004 | -5.53
-14.5 | -0.588 | 0.09685 | 0.003 | -6.07
-14 | -0.609 | 0.09135 | 0.003 | -6.664
-13.5 | -0.623 | 0.08723 | 0.002 | -7.148
-13 | -0.637 | 0.08105 | 0.002 | -7.861
-12.5 | -0.647 | 0.07677 | 0.002 | -8.432
-12 | -0.655 | 0.07216 | 0.001 | -9.081
-11.5 | -0.664 | 0.0645 | 0.001 | -10.296
-11 | -0.67 | 0.05792 | 0 | -11.562
-10.5 | -0.806 | 0.00942 | 0 | -85.486
-10 | -0.8 | 0.00885 | -0.001 | -90.424
-9.5 | -0.788 | 0.00698 | -0.002 | -112.797
-9 | -0.77 | 0.00726 | -0.003 | -106.022
-8.5 | -0.746 | 0.00753 | -0.004 | -99.1
-8 | -0.718 | 0.0072 | -0.005 | -99.715
-7.5 | -0.684 | 0.00686 | -0.005 | -99.7
-7 | -0.643 | 0.00664 | -0.006 | -96.844
-6.5 | -0.599 | 0.00648 | -0.007 | -92.44
-6 | -0.552 | 0.00626 | -0.008 | -88.167
-5.5 | -0.502 | 0.00618 | -0.009 | -81.306
-5 | -0.451 | 0.00605 | -0.01 | -74.466
-4.5 | -0.397 | 0.00646 | -0.011 | -61.535
-4 | -0.342 | 0.0064 | -0.012 | -53.428
-3.5 | -0.286 | 0.00633 | -0.012 | -45.165
-3 | -0.228 | 0.00627 | -0.013 | -36.42
-2.5 | -0.17 | 0.00629 | -0.014 | -27.066
-2 | -0.111 | 0.00622 | -0.015 | -17.916
-1.5 | -0.052 | 0.00628 | -0.016 | -8.322
-1 | 0.007 | 0.00628 | -0.017 | 1.145
-0.5 | 0.067 | 0.00595 | -0.018 | 11.228
0 | 0.127 | 0.00521 | -0.019 | 24.301
0.5 | 0.186 | 0.00496 | -0.02 | 37.476
1 | 0.245 | 0.00465 | -0.021 | 52.755
1.5 | 0.305 | 0.00451 | -0.022 | 67.565
2 | 0.364 | 0.00461 | -0.023 | 78.914
2.5 | 0.423 | 0.00492 | -0.023 | 86.006
3 | 0.481 | 0.00525 | -0.024 | 91.653
3.5 | 0.539 | 0.00577 | -0.025 | 93.435
4 | 0.596 | 0.00544 | -0.026 | 109.477
4.5 | 0.651 | 0.00562 | -0.027 | 115.948
5 | 0.706 | 0.00585 | -0.028 | 120.663
5.5 | 0.759 | 0.00607 | -0.029 | 124.961
6 | 0.808 | 0.00632 | -0.03 | 127.882
6.5 | 0.853 | 0.00597 | -0.031 | 142.96
7 | 0.895 | 0.00788 | -0.032 | 113.569
7.5 | 0.933 | 0.00821 | -0.033 | 113.734
8 | 0.966 | 0.00859 | -0.034 | 112.467
8.5 | 0.994 | 0.00899 | -0.034 | 110.645
9 | 1.017 | 0.00945 | -0.035 | 107.68
9.5 | 1.034 | 0.00993 | -0.036 | 104.081
10 | 1.045 | 0.01046 | -0.037 | 99.917
10.5 | 1.051 | 0.01091 | -0.038 | 96.271
11 | 1.05 | 0.01165 | -0.039 | 90.135
11.5 | 1.044 | 0.01245 | -0.039 | 83.856
12 | 1.033 | 0.01315 | -0.04 | 78.526
12.5 | 1.014 | 0.01416 | -0.041 | 71.618
13 | 0.982 | 0.0157 | -0.042 | 62.531
13.5 | 0.93 | 0.02111 | -0.041 | 44.026
14 | 0.813 | 0.05598 | -0.035 | 14.525
14.5 | 0.753 | 0.0797 | -0.031 | 9.448
15 | 0.71 | 0.09483 | -0.028 | 7.49
15.5 | 0.678 | 0.10037 | -0.028 | 6.759

## 130. Re 16M Mach 0.00 (2)
BIGFOIL.COM POLAR EXPORT
NACA67-211 a=0.2
NACA67-211 a=0.2 |  |  |  | Cl Max: | 1.5384 | at alpha= | 15.5 | deg
XFOIL ncrit=9 |  |  |  | L/D Max: | 126.349 | at alpha= | 8.5 | deg
Re: | 16000000 |  |  | Cd Min: | 0.02705 | at alpha= | -20 | deg
Mach: | 0 |  |  | Cl=0 at alpha= | -1.2794 | deg
|  |  |  | @ Cl=0.1, Cd= | 0.0048377
|  |  |  | @ Cl=0.4, Cd= | 0.0048493
|  |  |  | @ Cl=0.6, Cd= | 0.0057848
alpha (deg) | Cl | Cd | Cm | Cl/Cd
-20 | -1.6371 | 0.02705 | -0.0703 | -60.5213
-19.5 | -1.6262 | 0.02444 | -0.0675 | -66.5385
-19 | -1.6179 | 0.02265 | -0.0626 | -71.4305
-18.5 | -1.6039 | 0.02098 | -0.0581 | -76.449
-18 | -1.5842 | 0.01967 | -0.0539 | -80.5389
-17.5 | -1.5643 | 0.01833 | -0.0495 | -85.341
-17 | -1.5423 | 0.01707 | -0.0451 | -90.3515
-16.5 | -1.518 | 0.01596 | -0.0407 | -95.1128
-16 | -1.4914 | 0.01502 | -0.0364 | -99.2943
-15.5 | -1.4604 | 0.0143 | -0.0326 | -102.1259
-15 | -1.4208 | 0.01358 | -0.0305 | -104.6244
-14.5 | -1.3785 | 0.01294 | -0.0289 | -106.5301
-14 | -1.3346 | 0.01233 | -0.0274 | -108.2401
-13 | -1.243 | 0.01119 | -0.0251 | -111.0813
-12.5 | -1.1963 | 0.01058 | -0.0241 | -113.0718
-12 | -1.1491 | 0.00996 | -0.0231 | -115.3715
-11.5 | -1.0999 | 0.0095 | -0.0224 | -115.7789
-11 | -1.0496 | 0.0091 | -0.0219 | -115.3407
-10.5 | -0.9985 | 0.00873 | -0.0215 | -114.3757
-10 | -0.9469 | 0.00838 | -0.0212 | -112.9952
-9.5 | -0.895 | 0.00805 | -0.021 | -111.1801
-9 | -0.8423 | 0.00777 | -0.0209 | -108.4041
-8.5 | -0.7894 | 0.00747 | -0.0208 | -105.676
-8 | -0.7361 | 0.00717 | -0.0207 | -102.6639
-7.5 | -0.6837 | 0.00676 | -0.0204 | -101.1391
-7 | -0.6303 | 0.00646 | -0.0203 | -97.5697
-6.5 | -0.5771 | 0.00613 | -0.0202 | -94.1436
-6 | -0.5228 | 0.0059 | -0.0203 | -88.6102
-5.5 | -0.4677 | 0.0057 | -0.0205 | -82.0526
-4 | -0.3019 | 0.00513 | -0.0213 | -58.8499
-3.5 | -0.2463 | 0.00495 | -0.0216 | -49.7576
-3 | -0.1905 | 0.0048 | -0.0219 | -39.6875
-2.5 | -0.135 | 0.00465 | -0.0222 | -29.0323
-2 | -0.0792 | 0.00455 | -0.0226 | -17.4066
-1.5 | -0.024 | 0.00458 | -0.0228 | -5.2402
-1 | 0.0304 | 0.00464 | -0.023 | 6.5517
0 | 0.1325 | 0.00493 | -0.022 | 26.8763
0.5 | 0.1836 | 0.00498 | -0.0216 | 36.8675
1 | 0.2317 | 0.00524 | -0.0206 | 44.2176
1.5 | 0.2785 | 0.00483 | -0.0195 | 57.6605
2 | 0.3252 | 0.00437 | -0.0183 | 74.4165
2.5 | 0.3774 | 0.00469 | -0.018 | 80.4691
3 | 0.4299 | 0.00506 | -0.0177 | 84.9605
3.5 | 0.4836 | 0.00533 | -0.0177 | 90.7317
4 | 0.538 | 0.00553 | -0.0179 | 97.2875
4.5 | 0.5919 | 0.00575 | -0.018 | 102.9391
5 | 0.6455 | 0.00598 | -0.018 | 107.9431
5.5 | 0.6984 | 0.00625 | -0.0179 | 111.744
6 | 0.7512 | 0.00651 | -0.0178 | 115.3917
6.5 | 0.8036 | 0.00678 | -0.0176 | 118.5251
7 | 0.8556 | 0.00704 | -0.0174 | 121.5341
7.5 | 0.906 | 0.00737 | -0.0169 | 122.9308
8 | 0.9569 | 0.00765 | -0.0165 | 125.085
8.5 | 1.007 | 0.00797 | -0.0159 | 126.3488
9.5 | 1.1027 | 0.00874 | -0.0141 | 126.167
10 | 1.1498 | 0.00912 | -0.0131 | 126.0746
10.5 | 1.1954 | 0.00951 | -0.0118 | 125.6993
11 | 1.2371 | 0.00995 | -0.0097 | 124.3317
11.5 | 1.2726 | 0.01044 | -0.0064 | 121.8966
12 | 1.3079 | 0.01101 | -0.0032 | 118.792
12.5 | 1.3451 | 0.01152 | -0.0005 | 116.7622
13 | 1.382 | 0.01207 | 0.0021 | 114.4988
13.5 | 1.4171 | 0.01271 | 0.0049 | 111.4949
14 | 1.4485 | 0.01355 | 0.0081 | 106.9004
14.5 | 1.4811 | 0.01429 | 0.0111 | 103.6459
15 | 1.5117 | 0.01515 | 0.0142 | 99.7822
15.5 | 1.5384 | 0.01618 | 0.0178 | 95.0803

## 131. Re 16M Mach 0.10 (1)
BIGFOIL.COM POLAR EXPORT
NACA67-211 a=0.2
NACA67-211 a=0.2 |  |  |  | Cl Max: | 1.041 | at alpha= | 10.5 | deg
JavaFoil+Calcfoil stall+Eppler ext transition |  |  |  | L/D Max: | 127.075 | at alpha= | 6 | deg
Re: | 16000000 |  |  | Cd Min: | 0.00455 | at alpha= | 1.5 | deg
Mach: | 0.1 |  |  | Cl=0 at alpha= | -1.0583 | deg
|  |  |  | @ Cl=0.1, Cd= | 0.0055725
|  |  |  | @ Cl=0.4, Cd= | 0.0048205
|  |  |  | @ Cl=0.6, Cd= | 0.0054233
alpha (deg) | Cl | Cd | Cm | Cl/Cd
-15.5 | -0.499 | 0.1089 | 0.004 | -4.581
-15 | -0.525 | 0.10437 | 0.004 | -5.034
-14.5 | -0.552 | 0.09799 | 0.003 | -5.629
-14 | -0.576 | 0.09256 | 0.003 | -6.227
-13.5 | -0.594 | 0.08725 | 0.002 | -6.81
-13 | -0.611 | 0.08178 | 0.002 | -7.474
-12.5 | -0.625 | 0.07739 | 0.002 | -8.075
-12 | -0.636 | 0.07307 | 0.001 | -8.704
-11.5 | -0.646 | 0.06643 | 0.001 | -9.73
-11 | -0.654 | 0.05999 | 0 | -10.903
-10.5 | -0.791 | 0.00979 | 0 | -80.778
-10 | -0.789 | 0.00908 | -0.001 | -86.984
-9.5 | -0.781 | 0.00708 | -0.002 | -110.371
-9 | -0.766 | 0.00734 | -0.003 | -104.318
-8.5 | -0.744 | 0.00753 | -0.004 | -98.807
-8 | -0.717 | 0.00719 | -0.005 | -99.618
-7.5 | -0.684 | 0.00695 | -0.005 | -98.333
-7 | -0.643 | 0.00671 | -0.006 | -95.854
-6.5 | -0.6 | 0.00647 | -0.007 | -92.729
-6 | -0.553 | 0.00626 | -0.008 | -88.41
-5.5 | -0.504 | 0.0062 | -0.009 | -81.337
-5 | -0.452 | 0.00605 | -0.01 | -74.774
-4.5 | -0.399 | 0.00644 | -0.011 | -61.984
-4 | -0.344 | 0.00639 | -0.012 | -53.812
-3.5 | -0.287 | 0.0064 | -0.013 | -44.869
-3 | -0.23 | 0.00625 | -0.013 | -36.747
-2.5 | -0.171 | 0.00626 | -0.014 | -27.333
-2 | -0.112 | 0.0063 | -0.015 | -17.779
-1.5 | -0.053 | 0.00625 | -0.016 | -8.403
-1 | 0.007 | 0.00629 | -0.017 | 1.15
-0.5 | 0.067 | 0.00604 | -0.018 | 11.121
0 | 0.127 | 0.00519 | -0.019 | 24.541
0.5 | 0.187 | 0.00497 | -0.02 | 37.576
1 | 0.247 | 0.00462 | -0.021 | 53.335
1.5 | 0.306 | 0.00455 | -0.022 | 67.309
2 | 0.366 | 0.00459 | -0.023 | 79.73
2.5 | 0.425 | 0.00499 | -0.024 | 85.09
3 | 0.484 | 0.00525 | -0.025 | 92.114
3.5 | 0.542 | 0.00575 | -0.025 | 94.141
4 | 0.599 | 0.00542 | -0.026 | 110.413
4.5 | 0.654 | 0.0056 | -0.027 | 116.905
5 | 0.709 | 0.0059 | -0.028 | 120.193
5.5 | 0.762 | 0.00605 | -0.029 | 125.867
6 | 0.811 | 0.00638 | -0.03 | 127.075
6.5 | 0.856 | 0.00763 | -0.031 | 112.249
7 | 0.898 | 0.00793 | -0.032 | 113.248
7.5 | 0.935 | 0.00828 | -0.033 | 112.886
8 | 0.967 | 0.00866 | -0.034 | 111.741
8.5 | 0.994 | 0.00911 | -0.035 | 109.144
9 | 1.015 | 0.00957 | -0.035 | 106.013
9.5 | 1.029 | 0.01005 | -0.036 | 102.449
10 | 1.038 | 0.01053 | -0.037 | 98.599
10.5 | 1.041 | 0.01106 | -0.038 | 94.107
11 | 1.036 | 0.01184 | -0.039 | 87.526
11.5 | 1.027 | 0.01256 | -0.04 | 81.718
12 | 1.01 | 0.01352 | -0.04 | 74.728
12.5 | 0.987 | 0.01465 | -0.041 | 67.35
13 | 0.945 | 0.01691 | -0.041 | 55.909
13.5 | 0.821 | 0.04774 | -0.036 | 17.201
14 | 0.745 | 0.07822 | -0.03 | 9.525
14.5 | 0.705 | 0.08782 | -0.029 | 8.026
15 | 0.664 | 0.09966 | -0.026 | 6.661
15.5 | 0.627 | 0.10695 | -0.026 | 5.866

## 132. Re 16M Mach 0.10 (2)
BIGFOIL.COM POLAR EXPORT
NACA67-211 a=0.2
NACA67-211 a=0.2 |  |  |  | Cl Max: | 1.7031 | at alpha= | 20 | deg
XFOIL ncrit=9 |  |  |  | L/D Max: | 126.027 | at alpha= | 8.5 | deg
Re: | 16000000 |  |  | Cd Min: | 0.0362 | at alpha= | 20 | deg
Mach: | 0.1 |  |  | Cl=0 at alpha= | -1.2834 | deg
|  |  |  | @ Cl=0.1, Cd= | 0.0048234
|  |  |  | @ Cl=0.4, Cd= | 0.0048467
|  |  |  | @ Cl=0.6, Cd= | 0.0057836
alpha (deg) | Cl | Cd | Cm | Cl/Cd
-20 | -1.5554 | 0.03507 | -0.082 | -44.3513
-19.5 | -1.5727 | 0.03044 | -0.078 | -51.6656
-19 | -1.5712 | 0.02714 | -0.0747 | -57.8924
-18 | -1.5771 | 0.0216 | -0.0624 | -73.0139
-17.5 | -1.5593 | 0.02006 | -0.0577 | -77.7318
-17 | -1.5375 | 0.01874 | -0.0531 | -82.0438
-16.5 | -1.5144 | 0.0175 | -0.0483 | -86.5371
-16 | -1.4903 | 0.01631 | -0.0434 | -91.3734
-15.5 | -1.4656 | 0.01524 | -0.0383 | -96.168
-15 | -1.4313 | 0.01426 | -0.0348 | -100.3717
-14.5 | -1.3899 | 0.01348 | -0.0326 | -103.1083
-14 | -1.346 | 0.01278 | -0.0307 | -105.3208
-13.5 | -1.3006 | 0.01213 | -0.0291 | -107.2218
-13 | -1.2536 | 0.01152 | -0.0277 | -108.8194
-12.5 | -1.2054 | 0.01097 | -0.0266 | -109.8815
-12 | -1.1581 | 0.01025 | -0.0253 | -112.9854
-11.5 | -1.1086 | 0.00971 | -0.0243 | -114.171
-11 | -1.0578 | 0.00926 | -0.0236 | -114.2333
-10.5 | -1.0061 | 0.00887 | -0.023 | -113.4273
-10 | -0.9539 | 0.0085 | -0.0225 | -112.2235
-9.5 | -0.9014 | 0.00815 | -0.0221 | -110.6012
-9 | -0.848 | 0.00786 | -0.0219 | -107.888
-8.5 | -0.7945 | 0.00755 | -0.0217 | -105.2318
-8 | -0.7407 | 0.00724 | -0.0215 | -102.3066
-7.5 | -0.6878 | 0.00682 | -0.0211 | -100.8504
-7 | -0.634 | 0.0065 | -0.021 | -97.5385
-6.5 | -0.5804 | 0.00617 | -0.0207 | -94.0681
-6 | -0.5257 | 0.00592 | -0.0207 | -88.8007
-5.5 | -0.4702 | 0.00571 | -0.0209 | -82.3468
-5 | -0.4146 | 0.00553 | -0.0211 | -74.9729
-4.5 | -0.3589 | 0.00536 | -0.0214 | -66.959
-4 | -0.3032 | 0.00514 | -0.0216 | -58.9883
-3.5 | -0.2474 | 0.00496 | -0.0218 | -49.879
-3 | -0.1912 | 0.00481 | -0.0222 | -39.7505
-2.5 | -0.1354 | 0.00466 | -0.0224 | -29.0558
-2 | -0.0793 | 0.00455 | -0.0228 | -17.4286
-1.5 | -0.0237 | 0.00458 | -0.023 | -5.1747
-1 | 0.031 | 0.00464 | -0.0232 | 6.681
-0.5 | 0.0832 | 0.00477 | -0.0228 | 17.4423
0 | 0.1335 | 0.00493 | -0.0222 | 27.0791
0.5 | 0.1848 | 0.00498 | -0.0217 | 37.1084
1 | 0.233 | 0.00524 | -0.0207 | 44.4656
1.5 | 0.2796 | 0.00481 | -0.0195 | 58.1289
2 | 0.3267 | 0.00438 | -0.0183 | 74.589
2.5 | 0.3791 | 0.0047 | -0.018 | 80.6596
3 | 0.4318 | 0.00507 | -0.0177 | 85.1677
3.5 | 0.4858 | 0.00535 | -0.0177 | 90.8037
4 | 0.5405 | 0.00554 | -0.0178 | 97.5632
4.5 | 0.5947 | 0.00576 | -0.0178 | 103.2465
5 | 0.6485 | 0.006 | -0.0178 | 108.0833
5.5 | 0.7017 | 0.00627 | -0.0177 | 111.9139
6 | 0.7547 | 0.00654 | -0.0175 | 115.3976
6.5 | 0.8076 | 0.0068 | -0.0173 | 118.7647
7 | 0.8597 | 0.00707 | -0.0169 | 121.5983
7.5 | 0.9106 | 0.0074 | -0.0164 | 123.0541
8 | 0.9618 | 0.00769 | -0.0159 | 125.0715
8.5 | 1.012 | 0.00803 | -0.0152 | 126.0274
9 | 1.0597 | 0.00847 | -0.014 | 125.1122
9.5 | 1.1083 | 0.00881 | -0.0131 | 125.8002
10 | 1.1554 | 0.0092 | -0.0118 | 125.587
10.5 | 1.2006 | 0.00964 | -0.0102 | 124.5436
11 | 1.2387 | 0.0101 | -0.0072 | 122.6436
11.5 | 1.2749 | 0.01062 | -0.0038 | 120.0471
12.5 | 1.3497 | 0.01172 | 0.0021 | 115.1621
13 | 1.3861 | 0.01235 | 0.005 | 112.2348
13.5 | 1.4208 | 0.01307 | 0.0081 | 108.707
14 | 1.4508 | 0.01408 | 0.0117 | 103.0398
14.5 | 1.4834 | 0.01488 | 0.0149 | 99.6909
15 | 1.5127 | 0.01585 | 0.0184 | 95.4385
15.5 | 1.5394 | 0.01691 | 0.0222 | 91.0349
16 | 1.5759 | 0.01805 | 0.0236 | 87.3075
16.5 | 1.6287 | 0.01971 | 0.021 | 82.6332
17.5 | 1.644 | 0.0228 | 0.0337 | 72.1053
18 | 1.6631 | 0.02464 | 0.0369 | 67.4959
18.5 | 1.6784 | 0.02685 | 0.04 | 62.5102
19 | 1.6893 | 0.02953 | 0.043 | 57.2062
19.5 | 1.6982 | 0.03255 | 0.0456 | 52.172
20 | 1.7031 | 0.0362 | 0.0477 | 47.047

## 133. Re 16M Mach 0.25 (1)
BIGFOIL.COM POLAR EXPORT
NACA67-211 a=0.2
NACA67-211 a=0.2 |  |  |  | Cl Max: | 0.99 | at alpha= | 9 | deg
JavaFoil+Calcfoil stall+Eppler ext transition |  |  |  | L/D Max: | 136.632 | at alpha= | 5.5 | deg
Re: | 16000000 |  |  | Cd Min: | 0.00459 | at alpha= | 1.5 | deg
Mach: | 0.25 |  |  | Cl=0 at alpha= | -1.0574 | deg
|  |  |  | @ Cl=0.1, Cd= | 0.005505
|  |  |  | @ Cl=0.4, Cd= | 0.004812
|  |  |  | @ Cl=0.6, Cd= | 0.09632
alpha (deg) | Cl | Cd | Cm | Cl/Cd
-14 | -0.263 | 0.09742 | 0.003 | -2.703
-13.5 | -0.323 | 0.09246 | 0.002 | -3.489
-13 | -0.376 | 0.08673 | 0.002 | -4.335
-12.5 | -0.424 | 0.08298 | 0.002 | -5.109
-12 | -0.467 | 0.07755 | 0.001 | -6.025
-11.5 | -0.505 | 0.07258 | 0.001 | -6.956
-11 | -0.537 | 0.06702 | 0 | -8.007
-10.5 | -0.562 | 0.06159 | 0 | -9.131
-10 | -0.583 | 0.05556 | -0.001 | -10.486
-9.5 | -0.598 | 0.04891 | -0.001 | -12.217
-9 | -0.725 | 0.00862 | -0.003 | -84.123
-8.5 | -0.72 | 0.00728 | -0.004 | -98.866
-8 | -0.704 | 0.00694 | -0.005 | -101.503
-7.5 | -0.68 | 0.00721 | -0.006 | -94.321
-7 | -0.645 | 0.00694 | -0.006 | -92.997
-6.5 | -0.605 | 0.00666 | -0.007 | -90.82
-6 | -0.561 | 0.00644 | -0.008 | -87.107
-5.5 | -0.513 | 0.0063 | -0.009 | -81.426
-5 | -0.462 | 0.00617 | -0.01 | -74.753
-4.5 | -0.408 | 0.00611 | -0.011 | -66.706
-4 | -0.352 | 0.00601 | -0.012 | -58.576
-3.5 | -0.294 | 0.00604 | -0.013 | -48.716
-3 | -0.236 | 0.00595 | -0.014 | -39.604
-2.5 | -0.176 | 0.00633 | -0.015 | -27.758
-2 | -0.115 | 0.00627 | -0.016 | -18.347
-1.5 | -0.054 | 0.00632 | -0.017 | -8.537
-1 | 0.007 | 0.0061 | -0.018 | 1.218
-0.5 | 0.069 | 0.00577 | -0.019 | 11.963
0 | 0.131 | 0.00524 | -0.019 | 24.965
0.5 | 0.192 | 0.00497 | -0.02 | 38.601
1 | 0.253 | 0.00466 | -0.021 | 54.421
1.5 | 0.315 | 0.00459 | -0.022 | 68.522
2 | 0.376 | 0.00466 | -0.023 | 80.596
2.5 | 0.436 | 0.00504 | -0.024 | 86.603
3 | 0.497 | 0.00536 | -0.025 | 92.679
3.5 | 0.556 | 0.00538 | -0.026 | 103.232
4 | 0.614 | 0.00556 | -0.027 | 110.361
4.5 | 0.671 | 0.00577 | -0.028 | 116.355
5 | 0.726 | 0.00603 | -0.029 | 120.397
5.5 | 0.779 | 0.0057 | -0.03 | 136.632
6 | 0.827 | 0.00756 | -0.031 | 109.413
6.5 | 0.871 | 0.00787 | -0.032 | 110.725
7 | 0.91 | 0.00824 | -0.033 | 110.357
7.5 | 0.942 | 0.00863 | -0.034 | 109.161
8 | 0.966 | 0.00908 | -0.035 | 106.445
8.5 | 0.983 | 0.00961 | -0.035 | 102.311
9 | 0.99 | 0.01012 | -0.036 | 97.815
9.5 | 0.988 | 0.0107 | -0.037 | 92.333
10 | 0.975 | 0.01144 | -0.038 | 85.275
10.5 | 0.951 | 0.01232 | -0.039 | 77.254
11 | 0.916 | 0.01342 | -0.04 | 68.269
11.5 | 0.862 | 0.01623 | -0.04 | 53.099
12 | 0.695 | 0.06472 | -0.028 | 10.742
12.5 | 0.632 | 0.07827 | -0.024 | 8.069
13 | 0.563 | 0.08483 | -0.024 | 6.641
13.5 | 0.492 | 0.08894 | -0.025 | 5.529
14 | 0.413 | 0.09632 | -0.024 | 4.286

## 134. Re 16M Mach 0.25 (2)
BIGFOIL.COM POLAR EXPORT
NACA67-211 a=0.2
NACA67-211 a=0.2 |  |  |  | Cl Max: | 1.5426 | at alpha= | 16 | deg
XFOIL ncrit=9 |  |  |  | L/D Max: | 123.995 | at alpha= | 8 | deg
Re: | 16000000 |  |  | Cd Min: | 0.20043 | at alpha= | -19 | deg
Mach: | 0.25 |  |  | Cl=0 at alpha= | -1.3028 | deg
|  |  |  | @ Cl=0.1, Cd= | 0.0047569
|  |  |  | @ Cl=0.4, Cd= | 0.0048251
|  |  |  | @ Cl=0.6, Cd= | 0.0058018
alpha (deg) | Cl | Cd | Cm | Cl/Cd
-19 | -0.6418 | 0.20043 | 0.0025 | -3.2021
-18.5 | -0.6297 | 0.19367 | -0.0008 | -3.2514
-17.5 | -0.6832 | 0.1556 | -0.0193 | -4.3907
-17 | -1.1351 | 0.0583 | -0.0896 | -19.47
-16.5 | -1.1931 | 0.0461 | -0.0958 | -25.8807
-16 | -1.2521 | 0.0375 | -0.0939 | -33.3893
-15.5 | -1.303 | 0.03094 | -0.0872 | -42.1138
-15 | -1.3407 | 0.02579 | -0.078 | -51.9853
-14.5 | -1.3639 | 0.02169 | -0.0675 | -62.8815
-14 | -1.3673 | 0.01885 | -0.0573 | -72.5358
-13.5 | -1.3436 | 0.01647 | -0.0507 | -81.5786
-13 | -1.3055 | 0.01466 | -0.046 | -89.0518
-12.5 | -1.2577 | 0.01352 | -0.0425 | -93.0251
-12 | -1.208 | 0.01243 | -0.0394 | -97.1842
-11.5 | -1.1552 | 0.01159 | -0.0368 | -99.6721
-11 | -1.1036 | 0.01055 | -0.0343 | -104.6066
-10.5 | -1.049 | 0.00986 | -0.0324 | -106.3895
-10 | -0.9934 | 0.00929 | -0.0307 | -106.9322
-9.5 | -0.9372 | 0.00881 | -0.0293 | -106.3791
-9 | -0.8803 | 0.00842 | -0.0282 | -104.5487
-8.5 | -0.8231 | 0.00805 | -0.0273 | -102.2484
-8 | -0.7661 | 0.00767 | -0.0265 | -99.8827
-7.5 | -0.71 | 0.00722 | -0.0256 | -98.338
-7 | -0.6542 | 0.00677 | -0.0247 | -96.6322
-6.5 | -0.5982 | 0.00639 | -0.024 | -93.615
-6 | -0.5416 | 0.00607 | -0.0235 | -89.2257
-5.5 | -0.4841 | 0.00581 | -0.0233 | -83.3219
-5 | -0.4263 | 0.0056 | -0.0232 | -76.125
-4.5 | -0.3685 | 0.00542 | -0.0232 | -67.9889
-4 | -0.3106 | 0.0052 | -0.0233 | -59.7308
-3.5 | -0.253 | 0.005 | -0.0233 | -50.6
-3 | -0.1949 | 0.00485 | -0.0236 | -40.1856
-2.5 | -0.1373 | 0.0047 | -0.0238 | -29.2128
-2 | -0.0797 | 0.00456 | -0.024 | -17.4781
-1.5 | -0.0222 | 0.00456 | -0.0242 | -4.8684
-1 | 0.0341 | 0.00462 | -0.0243 | 7.381
-0.5 | 0.0879 | 0.00473 | -0.0239 | 18.5835
0.5 | 0.1913 | 0.00496 | -0.0225 | 38.5685
1 | 0.24 | 0.00522 | -0.0212 | 45.977
2 | 0.3345 | 0.0044 | -0.0183 | 76.0227
2.5 | 0.3883 | 0.00474 | -0.0178 | 81.9198
3 | 0.4419 | 0.00513 | -0.0174 | 86.1404
3.5 | 0.4974 | 0.00542 | -0.0172 | 91.7712
4 | 0.5538 | 0.00562 | -0.0172 | 98.5409
4.5 | 0.6097 | 0.00584 | -0.017 | 104.4007
5 | 0.6649 | 0.0061 | -0.0167 | 109
5.5 | 0.7196 | 0.00638 | -0.0163 | 112.79
6 | 0.7739 | 0.00668 | -0.0157 | 115.8533
6.5 | 0.8284 | 0.00697 | -0.015 | 118.8522
7 | 0.8817 | 0.0073 | -0.0141 | 120.7808
7.5 | 0.9347 | 0.00761 | -0.0131 | 122.8252
8 | 0.987 | 0.00796 | -0.0119 | 123.995
8.5 | 1.0374 | 0.00839 | -0.0102 | 123.6472
9.5 | 1.1341 | 0.00921 | -0.0059 | 123.1379
10 | 1.1745 | 0.0097 | -0.002 | 121.0825
10.5 | 1.2129 | 0.01036 | 0.0022 | 117.0753
11 | 1.2548 | 0.01094 | 0.0056 | 114.6984
11.5 | 1.2962 | 0.01157 | 0.0092 | 112.0311
12 | 1.3356 | 0.01235 | 0.013 | 108.1457
12.5 | 1.3726 | 0.01323 | 0.0172 | 103.7491
13 | 1.4052 | 0.01441 | 0.0219 | 97.5156
13.5 | 1.4372 | 0.01561 | 0.0266 | 92.0692
14 | 1.4631 | 0.01718 | 0.0319 | 85.163
14.5 | 1.4913 | 0.0186 | 0.0368 | 80.1774
15 | 1.5102 | 0.02051 | 0.0425 | 73.6324
15.5 | 1.5388 | 0.02306 | 0.0451 | 66.7303
16 | 1.5426 | 0.02633 | 0.0508 | 58.5872
16.5 | 1.5306 | 0.03095 | 0.0564 | 49.454
17 | 1.4926 | 0.03817 | 0.0608 | 39.104
17.5 | 1.4697 | 0.04538 | 0.062 | 32.3865
18 | 1.4438 | 0.05422 | 0.0605 | 26.6286
18.5 | 1.4108 | 0.06518 | 0.056 | 21.6447
19 | 1.3636 | 0.07973 | 0.0476 | 17.1027
19.5 | 1.3185 | 0.09563 | 0.0374 | 13.7875
20 | 1.2614 | 0.11463 | 0.0248 | 11.0041

## 135. Re 16M Mach 0.50 (1)
BIGFOIL.COM POLAR EXPORT
NACA67-211 a=0.2
NACA67-211 a=0.2 |  |  |  | Cl Max: | 1.13 | at alpha= | 20 | deg
JavaFoil+Calcfoil stall+Eppler ext transition |  |  |  | L/D Max: | 106.869 | at alpha= | 2.5 | deg
Re: | 16000000 |  |  | Cd Min: | 0.00426 | at alpha= | 1 | deg
Mach: | 0.5 |  |  | Cl=0 at alpha= | -1.0588 | deg
|  |  |  | @ Cl=0.1, Cd= | 0.00552
|  |  |  | @ Cl=0.4, Cd= | 0.0045241
|  |  |  | @ Cl=0.6, Cd= | 0.006588
alpha (deg) | Cl | Cd | Cm | Cl/Cd
-20 | -1.021 | 0.17184 | 0.009 | -5.943
-19.5 | -0.998 | 0.15388 | 0.009 | -6.485
-19 | -0.971 | 0.14826 | 0.009 | -6.548
-18.5 | -0.943 | 0.14494 | 0.008 | -6.508
-18 | -0.917 | 0.13881 | 0.007 | -6.603
-17.5 | -0.89 | 0.13154 | 0.007 | -6.768
-17 | -0.864 | 0.12405 | 0.006 | -6.963
-16.5 | -0.837 | 0.11789 | 0.006 | -7.101
-16 | -0.811 | 0.10976 | 0.006 | -7.393
-15.5 | -0.784 | 0.10583 | 0.005 | -7.406
-15 | -0.76 | 0.09625 | 0.005 | -7.893
-14.5 | -0.737 | 0.08703 | 0.004 | -8.466
-14 | -0.716 | 0.07657 | 0.004 | -9.356
-13.5 | -0.676 | 0.08977 | 0.003 | -7.528
-13 | -0.648 | 0.08818 | 0.002 | -7.351
-12.5 | -0.623 | 0.07849 | 0.002 | -7.936
-12 | -0.599 | 0.07068 | 0.001 | -8.48
-11.5 | -0.579 | 0.06085 | 0.001 | -9.511
-11 | -0.653 | 0.01249 | 0.001 | -52.299
-10.5 | -0.627 | 0.0108 | 0 | -58.094
-10 | -0.485 | 0.06589 | -0.001 | -7.367
-9.5 | -0.459 | 0.05841 | -0.001 | -7.866
-9 | -0.434 | 0.05301 | -0.002 | -8.185
-8.5 | -0.496 | 0.00945 | -0.004 | -52.489
-8 | -0.377 | 0.05161 | -0.003 | -7.308
-7.5 | -0.349 | 0.05218 | -0.003 | -6.692
-7 | -0.324 | 0.04328 | -0.004 | -7.489
-6.5 | -0.365 | 0.00797 | -0.008 | -45.79
-6 | -0.461 | 0.00664 | -0.009 | -69.391
-5.5 | -0.504 | 0.00639 | -0.01 | -78.795
-5 | -0.48 | 0.00626 | -0.011 | -76.702
-4.5 | -0.437 | 0.00659 | -0.012 | -66.304
-4 | -0.384 | 0.00638 | -0.013 | -60.171
-3.5 | -0.324 | 0.0063 | -0.014 | -51.456
-3 | -0.261 | 0.00611 | -0.015 | -42.698
-2.5 | -0.195 | 0.00597 | -0.016 | -32.727
-2 | -0.128 | 0.00603 | -0.018 | -21.257
-1.5 | -0.06 | 0.00597 | -0.019 | -10.081
-1 | 0.008 | 0.00589 | -0.02 | 1.409
-0.5 | 0.077 | 0.00572 | -0.021 | 13.472
0 | 0.146 | 0.00512 | -0.022 | 28.526
0.5 | 0.214 | 0.00445 | -0.023 | 48.185
1 | 0.283 | 0.00426 | -0.024 | 66.478
1.5 | 0.351 | 0.00438 | -0.025 | 80.257
2 | 0.419 | 0.00458 | -0.026 | 91.453
2.5 | 0.486 | 0.00455 | -0.027 | 106.869
3 | 0.553 | 0.0064 | -0.028 | 86.377
3.5 | 0.618 | 0.00666 | -0.029 | 92.668
4 | 0.68 | 0.00699 | -0.03 | 97.246
4.5 | 0.74 | 0.00736 | -0.031 | 100.498
5 | 0.795 | 0.00781 | -0.032 | 101.795
5.5 | 0.844 | 0.00828 | -0.033 | 101.84
6 | 0.873 | 0.00877 | -0.034 | 99.62
6.5 | 0.873 | 0.00937 | -0.035 | 93.149
7 | 0.774 | 0.01064 | -0.036 | 72.749
7.5 | 0.557 | 0.01293 | -0.037 | 43.061
8 | 0.6 | 0.0115 | -0.038 | 52.197
8.5 | 0.626 | 0.01337 | -0.039 | 46.857
9 | 0.543 | 0.06091 | -0.02 | 8.913
9.5 | 0.696 | 0.01312 | -0.041 | 53.014
10 | 0.724 | 0.01469 | -0.042 | 49.296
10.5 | 0.627 | 0.06633 | -0.025 | 9.447
11 | 0.79 | 0.01469 | -0.044 | 53.792
11.5 | 0.818 | 0.0165 | -0.045 | 49.601
12 | 0.843 | 0.01879 | -0.046 | 44.853
12.5 | 0.745 | 0.07294 | -0.032 | 10.214
13 | 0.761 | 0.0857 | -0.029 | 8.883
13.5 | 0.937 | 0.01993 | -0.049 | 47.023
14 | 0.95 | 0.02602 | -0.048 | 36.5
14.5 | 0.855 | 0.086 | -0.035 | 9.941
15 | 0.873 | 0.09902 | -0.034 | 8.817
15.5 | 0.894 | 0.11092 | -0.032 | 8.056
16 | 0.917 | 0.12181 | -0.032 | 7.527
16.5 | 0.944 | 0.12839 | -0.033 | 7.349
17 | 0.972 | 0.1314 | -0.034 | 7.396
17.5 | 1 | 0.13567 | -0.036 | 7.371
18 | 1.021 | 0.15285 | -0.035 | 6.682
18.5 | 1.049 | 0.15773 | -0.036 | 6.651
19 | 1.076 | 0.16034 | -0.037 | 6.708
19.5 | 1.104 | 0.16622 | -0.039 | 6.639
20 | 1.13 | 0.17394 | -0.04 | 6.499

## 136. Re 16M Mach 0.50 (2)
BIGFOIL.COM POLAR EXPORT
NACA67-211 a=0.2
NACA67-211 a=0.2 |  |  |  | Cl Max: | 1.0333 | at alpha= | 8.5 | deg
XFOIL ncrit=9 |  |  |  | L/D Max: | 113.9 | at alpha= | 7 | deg
Re: | 16000000 |  |  | Cd Min: | 0.24794 | at alpha= | -20 | deg
Mach: | 0.5 |  |  | Cl=0 at alpha= | -1.3979 | deg
|  |  |  | @ Cl=0.1, Cd= | 0.0046471
|  |  |  | @ Cl=0.4, Cd= | 0.0048285
|  |  |  | @ Cl=0.6, Cd= | 0.0059749
alpha (deg) | Cl | Cd | Cm | Cl/Cd
-20 | -0.7009 | 0.24794 | 0.0212 | -2.8269
-19.5 | -0.681 | 0.24034 | 0.0167 | -2.8335
-19 | -0.6594 | 0.23331 | 0.0119 | -2.8263
-18.5 | -0.6421 | 0.22345 | 0.0071 | -2.8736
-18 | -0.6234 | 0.21463 | 0.0023 | -2.9045
-17.5 | -0.6071 | 0.20504 | -0.0026 | -2.9609
-17 | -0.5901 | 0.19595 | -0.0076 | -3.0115
-16.5 | -0.5688 | 0.18883 | -0.0121 | -3.0122
-16 | -0.5512 | 0.18016 | -0.017 | -3.0595
-15.5 | -0.5376 | 0.17047 | -0.022 | -3.1536
-15 | -0.5208 | 0.16217 | -0.0268 | -3.2114
-14.5 | -0.5082 | 0.15263 | -0.032 | -3.3296
-14 | -0.4942 | 0.1439 | -0.0369 | -3.4343
-13.5 | -0.4816 | 0.13508 | -0.0419 | -3.5653
-13 | -0.4717 | 0.12596 | -0.047 | -3.7448
-12.5 | -0.4566 | 0.11837 | -0.0514 | -3.8574
-12 | -0.4575 | 0.10776 | -0.0573 | -4.2455
-11.5 | -0.4575 | 0.09784 | -0.0629 | -4.676
-11 | -0.4491 | 0.09001 | -0.0674 | -4.9894
-10.5 | -0.4552 | 0.0802 | -0.073 | -5.6758
-10 | -0.4649 | 0.07034 | -0.079 | -6.6093
-9.5 | -0.4827 | 0.05915 | -0.0887 | -8.1606
-9 | -0.5135 | 0.05057 | -0.0912 | -10.1542
-8.5 | -0.557 | 0.04365 | -0.0859 | -12.7606
-8 | -0.588 | 0.03834 | -0.0764 | -15.3365
-7.5 | -0.6125 | 0.03066 | -0.0677 | -19.9772
-7 | -0.6258 | 0.02274 | -0.0582 | -27.5198
-6.5 | -0.639 | 0.01323 | -0.0475 | -48.2993
-6 | -0.5958 | 0.0085 | -0.0423 | -70.0941
-5.5 | -0.5361 | 0.00687 | -0.0384 | -78.0349
-5 | -0.4725 | 0.00616 | -0.0356 | -76.7045
-4.5 | -0.4069 | 0.00577 | -0.0336 | -70.5199
-4 | -0.3401 | 0.00549 | -0.0324 | -61.949
-3.5 | -0.274 | 0.00522 | -0.0314 | -52.4904
-3 | -0.2085 | 0.00501 | -0.0307 | -41.6168
-2.5 | -0.1425 | 0.00482 | -0.0304 | -29.5643
-2 | -0.0777 | 0.00464 | -0.0302 | -16.7457
-1.5 | -0.0129 | 0.00454 | -0.0301 | -2.8414
-1 | 0.0503 | 0.00459 | -0.0298 | 10.9586
-0.5 | 0.1112 | 0.00466 | -0.0293 | 23.8627
0 | 0.1661 | 0.00484 | -0.0276 | 34.3182
0.5 | 0.2201 | 0.00498 | -0.0258 | 44.1968
1 | 0.2689 | 0.00522 | -0.0231 | 51.5134
1.5 | 0.3066 | 0.00422 | -0.0184 | 72.654
2 | 0.3651 | 0.00457 | -0.0173 | 79.8906
2.5 | 0.4218 | 0.00499 | -0.0157 | 84.5291
3 | 0.479 | 0.00542 | -0.014 | 88.3764
3.5 | 0.5398 | 0.00572 | -0.0129 | 94.3706
4 | 0.6012 | 0.00598 | -0.0116 | 100.5351
4.5 | 0.6619 | 0.00628 | -0.01 | 105.3981
5 | 0.7213 | 0.00661 | -0.0078 | 109.1225
5.5 | 0.7759 | 0.00692 | -0.0043 | 112.1243
6 | 0.8284 | 0.00728 | 0 | 113.7912
6.5 | 0.8819 | 0.00775 | 0.0044 | 113.7935
7 | 0.9374 | 0.00823 | 0.0088 | 113.9004
7.5 | 0.9894 | 0.00895 | 0.0143 | 110.5475
8 | 1.0269 | 0.01039 | 0.0226 | 98.8354
8.5 | 1.0333 | 0.01422 | 0.0342 | 72.6653
9 | 1.0131 | 0.02043 | 0.0463 | 49.5888
9.5 | 0.9805 | 0.02633 | 0.0576 | 37.2389
10 | 0.9424 | 0.03262 | 0.0664 | 28.8903
10.5 | 0.9034 | 0.03969 | 0.0716 | 22.7614
11 | 0.8643 | 0.04825 | 0.0723 | 17.913
11.5 | 0.8303 | 0.05889 | 0.0676 | 14.0992
12 | 0.8078 | 0.07125 | 0.0588 | 11.3375
12.5 | 0.7931 | 0.08594 | 0.0484 | 9.2285
13 | 0.7826 | 0.09851 | 0.0406 | 7.9444
13.5 | 0.7703 | 0.11107 | 0.0327 | 6.9353

## 137. Re 18M Mach 0.00 (1)
BIGFOIL.COM POLAR EXPORT
NACA67-211 a=0.2
NACA67-211 a=0.2 |  |  |  | Cl Max: | 1.051 | at alpha= | 10.5 | deg
JavaFoil+Calcfoil stall+Eppler ext transition |  |  |  | L/D Max: | 145.75 | at alpha= | 6.5 | deg
Re: | 18000000 |  |  | Cd Min: | 0.00482 | at alpha= | 1.5 | deg
Mach: | 0 |  |  | Cl=0 at alpha= | -1.0593 | deg
|  |  |  | @ Cl=0.1, Cd= | 0.0060175
|  |  |  | @ Cl=0.4, Cd= | 0.0049054
|  |  |  | @ Cl=0.6, Cd= | 0.0058004
alpha (deg) | Cl | Cd | Cm | Cl/Cd
-15.5 | -0.542 | 0.10718 | 0.004 | -5.058
-15 | -0.566 | 0.10133 | 0.004 | -5.582
-14.5 | -0.588 | 0.0967 | 0.003 | -6.082
-14 | -0.609 | 0.091 | 0.003 | -6.695
-13.5 | -0.624 | 0.08603 | 0.002 | -7.248
-13 | -0.638 | 0.08021 | 0.002 | -7.948
-12.5 | -0.648 | 0.07608 | 0.002 | -8.515
-12 | -0.656 | 0.0716 | 0.001 | -9.159
-11.5 | -0.661 | 0.06658 | 0.001 | -9.935
-11 | -0.668 | 0.05925 | 0 | -11.267
-10.5 | -0.806 | 0.00928 | 0 | -86.839
-10 | -0.801 | 0.00867 | -0.001 | -92.329
-9.5 | -0.788 | 0.00748 | -0.002 | -105.365
-9 | -0.77 | 0.00768 | -0.003 | -100.236
-8.5 | -0.747 | 0.00734 | -0.004 | -101.642
-8 | -0.718 | 0.00706 | -0.005 | -101.673
-7.5 | -0.684 | 0.00673 | -0.005 | -101.612
-7 | -0.643 | 0.00659 | -0.006 | -97.526
-6.5 | -0.599 | 0.0064 | -0.007 | -93.499
-6 | -0.552 | 0.00628 | -0.008 | -87.879
-5.5 | -0.502 | 0.00659 | -0.009 | -76.173
-5 | -0.451 | 0.00654 | -0.01 | -68.922
-4.5 | -0.397 | 0.00647 | -0.011 | -61.369
-4 | -0.342 | 0.00642 | -0.012 | -53.31
-3.5 | -0.286 | 0.00628 | -0.012 | -45.484
-3 | -0.228 | 0.0063 | -0.013 | -36.288
-2.5 | -0.17 | 0.00633 | -0.014 | -26.909
-2 | -0.111 | 0.00626 | -0.015 | -17.805
-1.5 | -0.052 | 0.00624 | -0.016 | -8.374
-1 | 0.007 | 0.00627 | -0.017 | 1.148
-0.5 | 0.067 | 0.0061 | -0.018 | 10.952
0 | 0.127 | 0.00595 | -0.019 | 21.278
0.5 | 0.186 | 0.00524 | -0.02 | 35.51
1 | 0.245 | 0.00502 | -0.021 | 48.854
1.5 | 0.305 | 0.00482 | -0.022 | 63.284
2 | 0.364 | 0.00482 | -0.023 | 75.464
2.5 | 0.423 | 0.00496 | -0.023 | 85.299
3 | 0.481 | 0.00543 | -0.024 | 88.699
3.5 | 0.539 | 0.00565 | -0.025 | 95.358
4 | 0.596 | 0.00582 | -0.026 | 102.35
4.5 | 0.651 | 0.00555 | -0.027 | 117.481
5 | 0.706 | 0.00576 | -0.028 | 122.492
5.5 | 0.759 | 0.00598 | -0.029 | 126.906
6 | 0.808 | 0.0062 | -0.03 | 130.315
6.5 | 0.854 | 0.00586 | -0.031 | 145.75
7 | 0.896 | 0.00773 | -0.032 | 115.833
7.5 | 0.934 | 0.00806 | -0.033 | 115.778
8 | 0.967 | 0.0084 | -0.034 | 115.09
8.5 | 0.995 | 0.00886 | -0.034 | 112.292
9 | 1.017 | 0.0093 | -0.035 | 109.352
9.5 | 1.034 | 0.00974 | -0.036 | 106.181
10 | 1.046 | 0.01024 | -0.037 | 102.1
10.5 | 1.051 | 0.01069 | -0.038 | 98.285
11 | 1.05 | 0.0114 | -0.039 | 92.156
11.5 | 1.044 | 0.01222 | -0.039 | 85.45
12 | 1.033 | 0.01291 | -0.04 | 80.023
12.5 | 1.015 | 0.01384 | -0.041 | 73.328
13 | 0.984 | 0.0152 | -0.042 | 64.708
13.5 | 0.94 | 0.01833 | -0.042 | 51.307
14 | 0.808 | 0.05861 | -0.035 | 13.79
14.5 | 0.763 | 0.07199 | -0.033 | 10.595
15 | 0.712 | 0.09271 | -0.029 | 7.682
15.5 | 0.679 | 0.09991 | -0.028 | 6.791

## 138. Re 18M Mach 0.00 (2)
BIGFOIL.COM POLAR EXPORT
NACA67-211 a=0.2
NACA67-211 a=0.2 |  |  |  | Cl Max: | 1.7359 | at alpha= | 20 | deg
XFOIL ncrit=9 |  |  |  | L/D Max: | 129.239 | at alpha= | 10 | deg
Re: | 18000000 |  |  | Cd Min: | 0.03123 | at alpha= | 20 | deg
Mach: | 0 |  |  | Cl=0 at alpha= | -1.2606 | deg
|  |  |  | @ Cl=0.1, Cd= | 0.0049227
|  |  |  | @ Cl=0.4, Cd= | 0.0048094
|  |  |  | @ Cl=0.6, Cd= | 0.005677
alpha (deg) | Cl | Cd | Cm | Cl/Cd
-19.5 | -1.6383 | 0.02399 | -0.066 | -68.291
-19 | -1.6283 | 0.02212 | -0.0613 | -73.6121
-18.5 | -1.6169 | 0.02032 | -0.0564 | -79.5719
-18 | -1.5956 | 0.01906 | -0.0524 | -83.7146
-17.5 | -1.5728 | 0.01791 | -0.0483 | -87.8169
-17 | -1.5494 | 0.01678 | -0.044 | -92.3361
-16.5 | -1.5244 | 0.01573 | -0.0396 | -96.9104
-16 | -1.4995 | 0.01474 | -0.035 | -101.73
-15.5 | -1.4666 | 0.01396 | -0.0316 | -105.0573
-15 | -1.4267 | 0.01324 | -0.0296 | -107.7568
-14.5 | -1.3839 | 0.0126 | -0.028 | -109.8333
-14 | -1.3397 | 0.01201 | -0.0265 | -111.5487
-13.5 | -1.2941 | 0.01144 | -0.0254 | -113.1206
-13 | -1.2473 | 0.0109 | -0.0243 | -114.4312
-12.5 | -1.1997 | 0.01038 | -0.0234 | -115.578
-11.5 | -1.1032 | 0.00928 | -0.0218 | -118.8793
-11 | -1.0529 | 0.00887 | -0.0213 | -118.7035
-10.5 | -1.0018 | 0.0085 | -0.0209 | -117.8588
-10 | -0.9501 | 0.00817 | -0.0206 | -116.2913
-9 | -0.8452 | 0.00755 | -0.0203 | -111.947
-8.5 | -0.7921 | 0.00725 | -0.0202 | -109.2552
-8 | -0.7387 | 0.00697 | -0.0202 | -105.9828
-7.5 | -0.6853 | 0.00666 | -0.0201 | -102.8979
-7 | -0.632 | 0.00636 | -0.02 | -99.3711
-6.5 | -0.5788 | 0.00603 | -0.0199 | -95.9867
-6 | -0.5243 | 0.00577 | -0.02 | -90.8666
-5 | -0.4141 | 0.00541 | -0.0205 | -76.5434
-4.5 | -0.3585 | 0.00523 | -0.0208 | -68.5468
-4 | -0.3029 | 0.00504 | -0.0211 | -60.0992
-3.5 | -0.2475 | 0.00487 | -0.0213 | -50.8214
-3 | -0.1917 | 0.00475 | -0.0217 | -40.3579
-2.5 | -0.1362 | 0.00461 | -0.022 | -29.5445
-2 | -0.081 | 0.00456 | -0.0222 | -17.7632
-1.5 | -0.026 | 0.00462 | -0.0225 | -5.6277
-1 | 0.0283 | 0.00471 | -0.0226 | 6.0085
-0.5 | 0.0801 | 0.00488 | -0.0222 | 16.4139
0 | 0.1314 | 0.00499 | -0.0218 | 26.3327
0.5 | 0.1826 | 0.0051 | -0.0214 | 35.8039
1.5 | 0.2807 | 0.00507 | -0.0198 | 55.3649
2 | 0.3257 | 0.00441 | -0.0184 | 73.8549
2.5 | 0.378 | 0.00468 | -0.0181 | 80.7692
3 | 0.4307 | 0.00499 | -0.0179 | 86.3126
3.5 | 0.4848 | 0.00524 | -0.018 | 92.5191
4 | 0.5395 | 0.00544 | -0.0182 | 99.1728
4.5 | 0.5937 | 0.00565 | -0.0183 | 105.0796
5 | 0.6473 | 0.00588 | -0.0183 | 110.085
5.5 | 0.7004 | 0.00613 | -0.0183 | 114.2577
6 | 0.7532 | 0.00639 | -0.0182 | 117.8717
6.5 | 0.8059 | 0.00664 | -0.0181 | 121.3705
7 | 0.858 | 0.00692 | -0.0179 | 123.9884
7.5 | 0.9089 | 0.00723 | -0.0174 | 125.7123
8 | 0.96 | 0.0075 | -0.0171 | 128
8.5 | 1.0101 | 0.00782 | -0.0166 | 129.1688
9 | 1.0581 | 0.00824 | -0.0156 | 128.4102
9.5 | 1.1068 | 0.00857 | -0.0149 | 129.1482
10 | 1.1541 | 0.00893 | -0.0139 | 129.2385
10.5 | 1.1998 | 0.00935 | -0.0127 | 128.3209
11 | 1.2431 | 0.00981 | -0.0109 | 126.7176
11.5 | 1.2795 | 0.01027 | -0.0078 | 124.5862
12 | 1.3153 | 0.01076 | -0.0046 | 122.2398
12.5 | 1.3524 | 0.01127 | -0.0019 | 120
13 | 1.3886 | 0.01182 | 0.0009 | 117.4788
13.5 | 1.4239 | 0.01246 | 0.0037 | 114.2777
14 | 1.4543 | 0.01333 | 0.0072 | 109.0998
14.5 | 1.488 | 0.01404 | 0.01 | 105.9829
15 | 1.519 | 0.01488 | 0.0131 | 102.0833
16 | 1.573 | 0.01682 | 0.0201 | 93.5196
16.5 | 1.6094 | 0.01799 | 0.0211 | 89.4608
17 | 1.6328 | 0.01935 | 0.0244 | 84.3824
17.5 | 1.6562 | 0.02074 | 0.0274 | 79.8554
18 | 1.678 | 0.02228 | 0.0304 | 75.3142
18.5 | 1.697 | 0.02403 | 0.0333 | 70.6201
19 | 1.7117 | 0.02617 | 0.0364 | 65.407
19.5 | 1.7251 | 0.02849 | 0.0391 | 60.5511
20 | 1.7359 | 0.03123 | 0.0415 | 55.5844

## 139. Re 18M Mach 0.10 (1)
BIGFOIL.COM POLAR EXPORT
NACA67-211 a=0.2
NACA67-211 a=0.2 |  |  |  | Cl Max: | 1.041 | at alpha= | 10.5 | deg
JavaFoil+Calcfoil stall+Eppler ext transition |  |  |  | L/D Max: | 145.632 | at alpha= | 6.5 | deg
Re: | 18000000 |  |  | Cd Min: | 0.00481 | at alpha= | 1.5 | deg
Mach: | 0.1 |  |  | Cl=0 at alpha= | -1.0583 | deg
|  |  |  | @ Cl=0.1, Cd= | 0.0058775
|  |  |  | @ Cl=0.4, Cd= | 0.0049046
|  |  |  | @ Cl=0.6, Cd= | 0.0057954
alpha (deg) | Cl | Cd | Cm | Cl/Cd
-15.5 | -0.499 | 0.10888 | 0.004 | -4.584
-15 | -0.526 | 0.10298 | 0.004 | -5.103
-14.5 | -0.552 | 0.09675 | 0.003 | -5.702
-14 | -0.577 | 0.09145 | 0.003 | -6.304
-13.5 | -0.594 | 0.08685 | 0.002 | -6.844
-13 | -0.611 | 0.08206 | 0.002 | -7.44
-12.5 | -0.624 | 0.07772 | 0.002 | -8.035
-12 | -0.636 | 0.07238 | 0.001 | -8.794
-11.5 | -0.645 | 0.0679 | 0.001 | -9.494
-11 | -0.651 | 0.06203 | 0 | -10.499
-10.5 | -0.792 | 0.00947 | 0 | -83.716
-10 | -0.79 | 0.00885 | -0.001 | -89.295
-9.5 | -0.781 | 0.00691 | -0.002 | -113.133
-9 | -0.766 | 0.0072 | -0.003 | -106.324
-8.5 | -0.744 | 0.00744 | -0.004 | -100.041
-8 | -0.717 | 0.00707 | -0.005 | -101.459
-7.5 | -0.684 | 0.00681 | -0.005 | -100.485
-7 | -0.644 | 0.00658 | -0.006 | -97.754
-6.5 | -0.6 | 0.00639 | -0.007 | -93.902
-6 | -0.553 | 0.00635 | -0.008 | -87.076
-5.5 | -0.504 | 0.00622 | -0.009 | -81.061
-5 | -0.452 | 0.00652 | -0.01 | -69.428
-4.5 | -0.399 | 0.00647 | -0.011 | -61.639
-4 | -0.344 | 0.00643 | -0.012 | -53.441
-3.5 | -0.287 | 0.00637 | -0.013 | -45.113
-3 | -0.23 | 0.00626 | -0.013 | -36.652
-2.5 | -0.171 | 0.00626 | -0.014 | -27.348
-2 | -0.112 | 0.00623 | -0.015 | -17.968
-1.5 | -0.053 | 0.00622 | -0.016 | -8.448
-1 | 0.007 | 0.00628 | -0.017 | 1.151
-0.5 | 0.067 | 0.00607 | -0.018 | 11.052
0 | 0.127 | 0.00572 | -0.019 | 22.242
0.5 | 0.187 | 0.00521 | -0.02 | 35.888
1 | 0.247 | 0.00506 | -0.021 | 48.794
1.5 | 0.306 | 0.00481 | -0.022 | 63.709
2 | 0.366 | 0.00487 | -0.023 | 75.104
2.5 | 0.425 | 0.00493 | -0.024 | 86.122
3 | 0.484 | 0.00541 | -0.025 | 89.467
3.5 | 0.542 | 0.00563 | -0.025 | 96.141
4 | 0.599 | 0.0058 | -0.026 | 103.212
4.5 | 0.655 | 0.00554 | -0.027 | 118.155
5 | 0.709 | 0.00576 | -0.028 | 123.204
5.5 | 0.762 | 0.00596 | -0.029 | 127.818
6 | 0.811 | 0.0062 | -0.03 | 130.884
6.5 | 0.857 | 0.00588 | -0.031 | 145.632
7 | 0.898 | 0.00779 | -0.032 | 115.336
7.5 | 0.935 | 0.00812 | -0.033 | 115.145
8 | 0.968 | 0.00852 | -0.034 | 113.565
8.5 | 0.994 | 0.00892 | -0.035 | 111.491
9 | 1.015 | 0.00939 | -0.035 | 108.162
9.5 | 1.03 | 0.00982 | -0.036 | 104.937
10 | 1.039 | 0.01029 | -0.037 | 100.939
10.5 | 1.041 | 0.01082 | -0.038 | 96.183
11 | 1.037 | 0.01157 | -0.039 | 89.615
11.5 | 1.027 | 0.01228 | -0.04 | 83.663
12 | 1.011 | 0.01322 | -0.04 | 76.498
12.5 | 0.987 | 0.01441 | -0.041 | 68.478
13 | 0.949 | 0.01616 | -0.042 | 58.713
13.5 | 0.887 | 0.02296 | -0.041 | 38.629
14 | 0.756 | 0.06989 | -0.032 | 10.818
14.5 | 0.705 | 0.08744 | -0.029 | 8.064
15 | 0.664 | 0.09905 | -0.027 | 6.704
15.5 | 0.629 | 0.10454 | -0.027 | 6.015

## 140. Re 18M Mach 0.10 (2)
BIGFOIL.COM POLAR EXPORT
NACA67-211 a=0.2
NACA67-211 a=0.2 |  |  |  | Cl Max: | 1.721 | at alpha= | 20 | deg
XFOIL ncrit=9 |  |  |  | L/D Max: | 128.82 | at alpha= | 8.5 | deg
Re: | 18000000 |  |  | Cd Min: | 0.03465 | at alpha= | 20 | deg
Mach: | 0.1 |  |  | Cl=0 at alpha= | -1.2552 | deg
|  |  |  | @ Cl=0.1, Cd= | 0.0049144
|  |  |  | @ Cl=0.4, Cd= | 0.0048028
|  |  |  | @ Cl=0.6, Cd= | 0.0056756
alpha (deg) | Cl | Cd | Cm | Cl/Cd
-20 | -1.5694 | 0.03396 | -0.0815 | -46.2132
-19.5 | -1.5828 | 0.0297 | -0.0775 | -53.2929
-19 | -1.5816 | 0.02663 | -0.0736 | -59.3917
-18.5 | -1.6027 | 0.02273 | -0.066 | -70.5103
-18 | -1.5899 | 0.02092 | -0.0609 | -75.999
-17.5 | -1.57 | 0.01952 | -0.0563 | -80.4303
-17 | -1.5489 | 0.01817 | -0.0515 | -85.2449
-16.5 | -1.5237 | 0.01706 | -0.0469 | -89.3142
-16 | -1.4982 | 0.01602 | -0.0421 | -93.5206
-15.5 | -1.4725 | 0.01501 | -0.0371 | -98.1013
-15 | -1.4369 | 0.01397 | -0.0339 | -102.8561
-14.5 | -1.3958 | 0.01312 | -0.0316 | -106.3872
-14 | -1.3515 | 0.01244 | -0.0298 | -108.6415
-13.5 | -1.3055 | 0.0118 | -0.0283 | -110.6356
-13 | -1.2582 | 0.01121 | -0.027 | -112.2391
-12.5 | -1.2097 | 0.01068 | -0.0258 | -113.2678
-11.5 | -1.1118 | 0.00951 | -0.0237 | -116.9085
-11 | -1.0613 | 0.00902 | -0.023 | -117.6608
-10.5 | -1.0095 | 0.00863 | -0.0224 | -116.9757
-10 | -0.9572 | 0.00827 | -0.0219 | -115.7437
-9.5 | -0.9045 | 0.00793 | -0.0216 | -114.0605
-9 | -0.851 | 0.00763 | -0.0213 | -111.5334
-8.5 | -0.7973 | 0.00732 | -0.0211 | -108.9208
-8 | -0.7433 | 0.00703 | -0.021 | -105.7326
-7.5 | -0.6894 | 0.00672 | -0.0208 | -102.5893
-7 | -0.6357 | 0.00641 | -0.0207 | -99.1732
-6.5 | -0.582 | 0.00607 | -0.0204 | -95.8814
-6 | -0.5273 | 0.00579 | -0.0204 | -91.0708
-5.5 | -0.4718 | 0.00559 | -0.0206 | -84.4007
-5 | -0.4162 | 0.00542 | -0.0208 | -76.7897
-4.5 | -0.3602 | 0.00524 | -0.0211 | -68.7405
-4 | -0.3043 | 0.00505 | -0.0214 | -60.2574
-3.5 | -0.2486 | 0.00488 | -0.0216 | -50.9426
-3 | -0.1924 | 0.00475 | -0.0219 | -40.5053
-2.5 | -0.1366 | 0.00462 | -0.0222 | -29.5671
-2 | -0.0811 | 0.00456 | -0.0224 | -17.7851
-1.5 | -0.0258 | 0.00462 | -0.0227 | -5.5844
0 | 0.1323 | 0.00499 | -0.022 | 26.513
0.5 | 0.1838 | 0.00509 | -0.0215 | 36.11
1 | 0.2328 | 0.00533 | -0.0207 | 43.6773
1.5 | 0.282 | 0.00506 | -0.0199 | 55.7312
2 | 0.3271 | 0.00441 | -0.0184 | 74.1723
2.5 | 0.3797 | 0.00468 | -0.0181 | 81.1325
3 | 0.4326 | 0.005 | -0.0178 | 86.52
3.5 | 0.487 | 0.00526 | -0.0179 | 92.5856
4 | 0.542 | 0.00546 | -0.0181 | 99.2674
4.5 | 0.5965 | 0.00566 | -0.0182 | 105.3887
5 | 0.6504 | 0.0059 | -0.0182 | 110.2373
5.5 | 0.7038 | 0.00615 | -0.0181 | 114.439
6 | 0.7568 | 0.00642 | -0.0179 | 117.8816
6.5 | 0.8099 | 0.00667 | -0.0177 | 121.4243
7 | 0.8621 | 0.00696 | -0.0174 | 123.8649
7.5 | 0.9136 | 0.00727 | -0.0169 | 125.6671
8 | 0.9649 | 0.00755 | -0.0165 | 127.8013
8.5 | 1.0151 | 0.00788 | -0.0158 | 128.8198
9.5 | 1.1124 | 0.00864 | -0.0139 | 128.75
10 | 1.1599 | 0.00901 | -0.0127 | 128.7347
10.5 | 1.205 | 0.00949 | -0.0111 | 126.9758
11 | 1.2456 | 0.00994 | -0.0085 | 125.3119
11.5 | 1.282 | 0.01042 | -0.0051 | 123.0326
12 | 1.3192 | 0.01093 | -0.0021 | 120.6953
12.5 | 1.3569 | 0.01147 | 0.0008 | 118.2999
13 | 1.3927 | 0.01211 | 0.0038 | 115.0041
13.5 | 1.4273 | 0.01285 | 0.007 | 111.0739
14 | 1.4568 | 0.01384 | 0.0108 | 105.2601
14.5 | 1.4897 | 0.01463 | 0.0139 | 101.825
15 | 1.5207 | 0.01553 | 0.0172 | 97.9202
15.5 | 1.5499 | 0.01647 | 0.0207 | 94.1044
16 | 1.575 | 0.01748 | 0.0246 | 90.103
16.5 | 1.6126 | 0.01885 | 0.0255 | 85.5491
17 | 1.6342 | 0.02042 | 0.0292 | 80.0294
17.5 | 1.656 | 0.02202 | 0.0325 | 75.2044
18 | 1.6761 | 0.02379 | 0.0357 | 70.454
18.5 | 1.6932 | 0.02584 | 0.0388 | 65.5263
19 | 1.7044 | 0.0284 | 0.042 | 60.0141
19.5 | 1.7151 | 0.03123 | 0.0447 | 54.9183
20 | 1.721 | 0.03465 | 0.047 | 49.6681

## 141. Re 18M Mach 0.25 (1)
BIGFOIL.COM POLAR EXPORT
NACA67-211 a=0.2
NACA67-211 a=0.2 |  |  |  | Cl Max: | 0.991 | at alpha= | 9 | deg
JavaFoil+Calcfoil stall+Eppler ext transition |  |  |  | L/D Max: | 125.886 | at alpha= | 5.5 | deg
Re: | 18000000 |  |  | Cd Min: | 0.00479 | at alpha= | 2 | deg
Mach: | 0.25 |  |  | Cl=0 at alpha= | -1.0574 | deg
|  |  |  | @ Cl=0.1, Cd= | 0.005795
|  |  |  | @ Cl=0.4, Cd= | 0.0049041
|  |  |  | @ Cl=0.6, Cd= | 0.09584
alpha (deg) | Cl | Cd | Cm | Cl/Cd
-14 | -0.263 | 0.09712 | 0.003 | -2.711
-13.5 | -0.323 | 0.0913 | 0.002 | -3.535
-13 | -0.376 | 0.08568 | 0.002 | -4.389
-12.5 | -0.424 | 0.08313 | 0.002 | -5.097
-12 | -0.468 | 0.07549 | 0.001 | -6.195
-11.5 | -0.505 | 0.0716 | 0.001 | -7.052
-11 | -0.536 | 0.06739 | 0 | -7.958
-10.5 | -0.563 | 0.06105 | 0 | -9.219
-10 | -0.584 | 0.05429 | -0.001 | -10.761
-9.5 | -0.604 | 0.04476 | -0.001 | -13.501
-9 | -0.725 | 0.00844 | -0.003 | -85.999
-8.5 | -0.72 | 0.00712 | -0.004 | -101.063
-8 | -0.704 | 0.00741 | -0.005 | -95.051
-7.5 | -0.68 | 0.00707 | -0.006 | -96.193
-7 | -0.645 | 0.00678 | -0.006 | -95.168
-6.5 | -0.605 | 0.00657 | -0.007 | -92.144
-6 | -0.561 | 0.00645 | -0.008 | -86.922
-5.5 | -0.513 | 0.00632 | -0.009 | -81.137
-5 | -0.462 | 0.00618 | -0.01 | -74.681
-4.5 | -0.408 | 0.00615 | -0.011 | -66.31
-4 | -0.352 | 0.00609 | -0.012 | -57.779
-3.5 | -0.294 | 0.00604 | -0.013 | -48.767
-3 | -0.236 | 0.00636 | -0.014 | -37.02
-2.5 | -0.176 | 0.00633 | -0.015 | -27.749
-2 | -0.115 | 0.00636 | -0.016 | -18.106
-1.5 | -0.054 | 0.00629 | -0.017 | -8.581
-1 | 0.007 | 0.00629 | -0.018 | 1.181
-0.5 | 0.069 | 0.00586 | -0.019 | 11.765
0 | 0.131 | 0.00573 | -0.019 | 22.806
0.5 | 0.192 | 0.00526 | -0.02 | 36.522
1 | 0.253 | 0.0051 | -0.021 | 49.668
1.5 | 0.315 | 0.00483 | -0.022 | 65.171
2 | 0.376 | 0.00479 | -0.023 | 78.412
2.5 | 0.437 | 0.00508 | -0.024 | 85.913
3 | 0.497 | 0.00552 | -0.025 | 90.047
3.5 | 0.556 | 0.00526 | -0.026 | 105.619
4 | 0.614 | 0.00545 | -0.027 | 112.672
4.5 | 0.671 | 0.00564 | -0.028 | 118.944
5 | 0.726 | 0.00594 | -0.029 | 122.367
5.5 | 0.78 | 0.00619 | -0.03 | 125.886
6 | 0.828 | 0.00742 | -0.031 | 111.602
6.5 | 0.872 | 0.00772 | -0.032 | 112.95
7 | 0.91 | 0.00807 | -0.033 | 112.776
7.5 | 0.942 | 0.00849 | -0.034 | 110.985
8 | 0.967 | 0.00893 | -0.035 | 108.286
8.5 | 0.983 | 0.00941 | -0.035 | 104.541
9 | 0.991 | 0.00994 | -0.036 | 99.637
9.5 | 0.988 | 0.01048 | -0.037 | 94.306
10 | 0.976 | 0.0112 | -0.038 | 87.083
10.5 | 0.952 | 0.01203 | -0.039 | 79.135
11 | 0.917 | 0.01309 | -0.04 | 70.086
11.5 | 0.867 | 0.01517 | -0.04 | 57.133
12 | 0.693 | 0.06613 | -0.028 | 10.479
12.5 | 0.633 | 0.077 | -0.025 | 8.219
13 | 0.564 | 0.08401 | -0.024 | 6.713
13.5 | 0.492 | 0.08776 | -0.025 | 5.608
14 | 0.413 | 0.09584 | -0.025 | 4.313

## 142. Re 18M Mach 0.25 (2)
BIGFOIL.COM POLAR EXPORT
NACA67-211 a=0.2
NACA67-211 a=0.2 |  |  |  | Cl Max: | 1.5616 | at alpha= | 16 | deg
XFOIL ncrit=9 |  |  |  | L/D Max: | 126.675 | at alpha= | 8 | deg
Re: | 18000000 |  |  | Cd Min: | 0.22043 | at alpha= | -20 | deg
Mach: | 0.25 |  |  | Cl=0 at alpha= | -1.2819 | deg
|  |  |  | @ Cl=0.1, Cd= | 0.0048804
|  |  |  | @ Cl=0.4, Cd= | 0.0047819
|  |  |  | @ Cl=0.6, Cd= | 0.0057064
alpha (deg) | Cl | Cd | Cm | Cl/Cd
-20 | -0.6654 | 0.22043 | 0.0144 | -3.0186
-18.5 | -0.6487 | 0.18721 | -0.0027 | -3.4651
-18 | -0.655 | 0.17394 | -0.0094 | -3.7657
-17.5 | -0.7271 | 0.14518 | -0.0251 | -5.0083
-17 | -1.1929 | 0.05146 | -0.0949 | -23.1811
-16.5 | -1.2418 | 0.04209 | -0.0967 | -29.5034
-16 | -1.2929 | 0.03472 | -0.0928 | -37.2379
-15.5 | -1.3397 | 0.02874 | -0.0851 | -46.6145
-15 | -1.37 | 0.02418 | -0.0755 | -56.6584
-14 | -1.3832 | 0.018 | -0.0554 | -76.8444
-13.5 | -1.3526 | 0.01588 | -0.0496 | -85.1763
-13 | -1.3133 | 0.01412 | -0.045 | -93.0099
-12.5 | -1.2649 | 0.01299 | -0.0415 | -97.3749
-12 | -1.214 | 0.01199 | -0.0385 | -101.251
-11.5 | -1.1605 | 0.01119 | -0.0361 | -103.7087
-11 | -1.1074 | 0.01031 | -0.0337 | -107.4103
-10.5 | -1.0532 | 0.00957 | -0.0317 | -110.0522
-10 | -0.9974 | 0.00902 | -0.0301 | -110.5765
-9.5 | -0.941 | 0.00855 | -0.0287 | -110.0585
-9 | -0.8838 | 0.00815 | -0.0276 | -108.4417
-8.5 | -0.8264 | 0.00779 | -0.0267 | -106.0847
-8 | -0.7693 | 0.00742 | -0.0259 | -103.6792
-7.5 | -0.7125 | 0.00705 | -0.0251 | -101.0638
-7 | -0.656 | 0.00669 | -0.0244 | -98.0568
-6.5 | -0.6 | 0.00629 | -0.0237 | -95.3895
-6 | -0.5432 | 0.00595 | -0.0232 | -91.2941
-5.5 | -0.4859 | 0.00568 | -0.0229 | -85.5458
-5 | -0.4281 | 0.00549 | -0.0229 | -77.9781
-4.5 | -0.37 | 0.0053 | -0.0229 | -69.8113
-4 | -0.3119 | 0.00511 | -0.023 | -61.0372
-3.5 | -0.2543 | 0.00492 | -0.0231 | -51.687
-3 | -0.1962 | 0.00478 | -0.0233 | -41.046
-2.5 | -0.1385 | 0.00464 | -0.0235 | -29.8491
-2 | -0.0812 | 0.00456 | -0.0237 | -17.807
-1.5 | -0.0246 | 0.00461 | -0.0238 | -5.3362
-1 | 0.0318 | 0.00468 | -0.0239 | 6.7949
0 | 0.1373 | 0.00499 | -0.0228 | 27.515
0.5 | 0.1901 | 0.00508 | -0.0223 | 37.4213
1.5 | 0.2891 | 0.00504 | -0.0201 | 57.3611
2 | 0.3348 | 0.00441 | -0.0184 | 75.9184
2.5 | 0.3889 | 0.00471 | -0.018 | 82.569
3 | 0.4429 | 0.00506 | -0.0175 | 87.5296
3.5 | 0.4988 | 0.00532 | -0.0175 | 93.7594
4 | 0.5553 | 0.00554 | -0.0175 | 100.2347
4.5 | 0.6117 | 0.00575 | -0.0174 | 106.3826
5 | 0.667 | 0.006 | -0.0171 | 111.1667
5.5 | 0.7219 | 0.00627 | -0.0167 | 115.1356
6 | 0.7766 | 0.00655 | -0.0162 | 118.5649
6.5 | 0.8309 | 0.00684 | -0.0155 | 121.4766
7 | 0.8846 | 0.00717 | -0.0147 | 123.3752
7.5 | 0.9383 | 0.00747 | -0.0138 | 125.6091
8 | 0.9906 | 0.00782 | -0.0126 | 126.6752
8.5 | 1.0413 | 0.00824 | -0.011 | 126.3714
9 | 1.0918 | 0.00864 | -0.0093 | 126.3657
9.5 | 1.1407 | 0.00907 | -0.0072 | 125.7663
10 | 1.1813 | 0.00953 | -0.0033 | 123.9559
10.5 | 1.2204 | 0.01014 | 0.0008 | 120.355
11 | 1.2621 | 0.01069 | 0.0044 | 118.0636
11.5 | 1.3033 | 0.01133 | 0.008 | 115.0309
12 | 1.3424 | 0.01208 | 0.012 | 111.1258
12.5 | 1.3794 | 0.01297 | 0.0162 | 106.3531
13 | 1.4119 | 0.01414 | 0.021 | 99.8515
13.5 | 1.4438 | 0.01534 | 0.0258 | 94.1199
14 | 1.4711 | 0.01684 | 0.0309 | 87.3575
14.5 | 1.5042 | 0.01799 | 0.0353 | 83.6131
15 | 1.526 | 0.01978 | 0.0407 | 77.1486
16 | 1.5616 | 0.02516 | 0.0494 | 62.0668
16.5 | 1.553 | 0.02943 | 0.0552 | 52.7693
17 | 1.5199 | 0.03599 | 0.0602 | 42.2312
17.5 | 1.4989 | 0.04272 | 0.0622 | 35.0866
18 | 1.4718 | 0.0512 | 0.0616 | 28.7461
18.5 | 1.4399 | 0.06152 | 0.0581 | 23.4054
19 | 1.3957 | 0.07501 | 0.051 | 18.6069
19.5 | 1.3512 | 0.09017 | 0.0415 | 14.985
20 | 1.3022 | 0.10732 | 0.0302 | 12.1338

## 143. Re 18M Mach 0.50 (1)
BIGFOIL.COM POLAR EXPORT
NACA67-211 a=0.2
NACA67-211 a=0.2 |  |  |  | Cl Max: | 1.13 | at alpha= | 20 | deg
JavaFoil+Calcfoil stall+Eppler ext transition |  |  |  | L/D Max: | 104.078 | at alpha= | 5.5 | deg
Re: | 18000000 |  |  | Cd Min: | 0.00441 | at alpha= | 1.5 | deg
Mach: | 0.5 |  |  | Cl=0 at alpha= | -1.0588 | deg
|  |  |  | @ Cl=0.1, Cd= | 0.0057
|  |  |  | @ Cl=0.4, Cd= | 0.0045613
|  |  |  | @ Cl=0.6, Cd= | 0.006478
alpha (deg) | Cl | Cd | Cm | Cl/Cd
-20 | -1.021 | 0.17266 | 0.009 | -5.915
-19.5 | -0.997 | 0.1593 | 0.009 | -6.261
-19 | -0.971 | 0.15299 | 0.009 | -6.345
-18.5 | -0.943 | 0.14723 | 0.008 | -6.408
-18 | -0.916 | 0.14521 | 0.007 | -6.306
-17.5 | -0.89 | 0.13499 | 0.007 | -6.593
-17 | -0.864 | 0.12689 | 0.006 | -6.805
-16.5 | -0.837 | 0.12226 | 0.006 | -6.845
-16 | -0.81 | 0.11544 | 0.005 | -7.02
-15.5 | -0.783 | 0.11272 | 0.005 | -6.944
-15 | -0.761 | 0.09557 | 0.005 | -7.96
-14.5 | -0.739 | 0.08516 | 0.004 | -8.674
-14 | -0.721 | 0.0728 | 0.004 | -9.901
-13.5 | -0.676 | 0.09013 | 0.003 | -7.5
-13 | -0.648 | 0.08678 | 0.002 | -7.472
-12.5 | -0.623 | 0.07839 | 0.002 | -7.952
-12 | -0.6 | 0.06928 | 0.001 | -8.668
-11.5 | -0.583 | 0.05765 | 0.001 | -10.105
-11 | -0.656 | 0.01182 | 0.001 | -55.481
-10.5 | -0.628 | 0.01052 | 0 | -59.662
-10 | -0.485 | 0.0654 | -0.001 | -7.423
-9.5 | -0.46 | 0.05834 | -0.001 | -7.878
-9 | -0.434 | 0.05255 | -0.002 | -8.263
-8.5 | -0.497 | 0.00918 | -0.004 | -54.107
-8 | -0.377 | 0.05172 | -0.003 | -7.295
-7.5 | -0.349 | 0.05112 | -0.003 | -6.832
-7 | -0.325 | 0.04203 | -0.004 | -7.739
-6.5 | -0.366 | 0.00781 | -0.008 | -46.822
-6 | -0.461 | 0.00662 | -0.009 | -69.681
-5.5 | -0.504 | 0.00644 | -0.01 | -78.255
-5 | -0.481 | 0.00675 | -0.011 | -71.137
-4.5 | -0.437 | 0.0066 | -0.012 | -66.26
-4 | -0.384 | 0.00644 | -0.013 | -59.574
-3.5 | -0.324 | 0.00631 | -0.014 | -51.391
-3 | -0.261 | 0.00609 | -0.015 | -42.812
-2.5 | -0.195 | 0.00603 | -0.016 | -32.386
-2 | -0.128 | 0.00596 | -0.018 | -21.521
-1.5 | -0.06 | 0.00589 | -0.019 | -10.224
-1 | 0.008 | 0.00596 | -0.02 | 1.392
-0.5 | 0.077 | 0.00571 | -0.021 | 13.503
0 | 0.146 | 0.00568 | -0.022 | 25.694
0.5 | 0.214 | 0.00517 | -0.023 | 41.445
1 | 0.283 | 0.00458 | -0.024 | 61.825
1.5 | 0.351 | 0.00441 | -0.025 | 79.704
2 | 0.419 | 0.00462 | -0.026 | 90.759
2.5 | 0.487 | 0.00495 | -0.027 | 98.257
3 | 0.553 | 0.00629 | -0.028 | 87.878
3.5 | 0.618 | 0.00655 | -0.029 | 94.266
4 | 0.68 | 0.00684 | -0.03 | 99.409
4.5 | 0.74 | 0.00728 | -0.031 | 101.665
5 | 0.795 | 0.00766 | -0.032 | 103.758
5.5 | 0.844 | 0.00811 | -0.033 | 104.078
6 | 0.874 | 0.00858 | -0.034 | 101.796
6.5 | 0.873 | 0.00917 | -0.035 | 95.204
7 | 0.774 | 0.01043 | -0.036 | 74.268
7.5 | 0.565 | 0.01155 | -0.037 | 48.893
8 | 0.601 | 0.01126 | -0.038 | 53.331
8.5 | 0.628 | 0.01283 | -0.039 | 48.973
9 | 0.543 | 0.06044 | -0.02 | 8.983
9.5 | 0.696 | 0.01283 | -0.041 | 54.269
10 | 0.725 | 0.01428 | -0.042 | 50.761
10.5 | 0.628 | 0.06504 | -0.025 | 9.653
11 | 0.791 | 0.01435 | -0.044 | 55.112
11.5 | 0.819 | 0.01604 | -0.045 | 51.072
12 | 0.845 | 0.01806 | -0.046 | 46.798
12.5 | 0.754 | 0.06665 | -0.034 | 11.319
13 | 0.761 | 0.08621 | -0.029 | 8.827
13.5 | 0.936 | 0.02031 | -0.048 | 46.076
14 | 0.889 | 0.0468 | -0.044 | 18.991
14.5 | 0.849 | 0.09124 | -0.034 | 9.304
15 | 0.865 | 0.11035 | -0.031 | 7.843
15.5 | 0.892 | 0.11637 | -0.032 | 7.666
16 | 0.917 | 0.12499 | -0.032 | 7.333
16.5 | 0.943 | 0.13156 | -0.033 | 7.169
17 | 0.971 | 0.13686 | -0.034 | 7.094
17.5 | 0.999 | 0.14252 | -0.035 | 7.006
18 | 1.022 | 0.15771 | -0.035 | 6.479
18.5 | 1.049 | 0.16379 | -0.036 | 6.402
19 | 1.076 | 0.16798 | -0.037 | 6.403
19.5 | 1.103 | 0.17071 | -0.038 | 6.461
20 | 1.13 | 0.17694 | -0.04 | 6.388

## 144. Re 18M Mach 0.50 (2)
BIGFOIL.COM POLAR EXPORT
NACA67-211 a=0.2
NACA67-211 a=0.2 |  |  |  | Cl Max: | 1.0387 | at alpha= | 8.5 | deg
XFOIL ncrit=9 |  |  |  | L/D Max: | 117.23 | at alpha= | 7 | deg
Re: | 18000000 |  |  | Cd Min: | 0.2477 | at alpha= | -20 | deg
Mach: | 0.5 |  |  | Cl=0 at alpha= | -1.3754 | deg
|  |  |  | @ Cl=0.1, Cd= | 0.0047264
|  |  |  | @ Cl=0.4, Cd= | 0.0047757
|  |  |  | @ Cl=0.6, Cd= | 0.0058508
alpha (deg) | Cl | Cd | Cm | Cl/Cd
-20 | -0.702 | 0.2477 | 0.0215 | -2.8341
-19.5 | -0.6818 | 0.23996 | 0.0167 | -2.8413
-19 | -0.6603 | 0.23301 | 0.012 | -2.8338
-18.5 | -0.6432 | 0.22281 | 0.0071 | -2.8868
-18 | -0.6257 | 0.21362 | 0.0022 | -2.929
-17.5 | -0.608 | 0.20462 | -0.0027 | -2.9714
-17 | -0.5912 | 0.19559 | -0.0077 | -3.0226
-16.5 | -0.5701 | 0.18826 | -0.0123 | -3.0283
-16 | -0.5538 | 0.17925 | -0.0172 | -3.0895
-15.5 | -0.5391 | 0.16996 | -0.0222 | -3.1719
-15 | -0.5218 | 0.16177 | -0.027 | -3.2256
-14.5 | -0.51 | 0.15209 | -0.0322 | -3.3533
-14 | -0.4972 | 0.14301 | -0.0373 | -3.4767
-13.5 | -0.4855 | 0.13401 | -0.0424 | -3.6229
-13 | -0.4743 | 0.1253 | -0.0474 | -3.7853
-12.5 | -0.4587 | 0.11784 | -0.0517 | -3.8926
-12 | -0.4613 | 0.10685 | -0.0579 | -4.3173
-11.5 | -0.4629 | 0.09675 | -0.0637 | -4.7845
-11 | -0.4566 | 0.08863 | -0.0683 | -5.1518
-10 | -0.4735 | 0.06885 | -0.0803 | -6.8773
-9.5 | -0.4921 | 0.05783 | -0.0899 | -8.5094
-9 | -0.5236 | 0.04963 | -0.0913 | -10.5501
-8.5 | -0.567 | 0.04293 | -0.0854 | -13.2075
-8 | -0.5963 | 0.03758 | -0.0759 | -15.8675
-7.5 | -0.6198 | 0.02993 | -0.0671 | -20.7083
-7 | -0.6335 | 0.02194 | -0.0574 | -28.8742
-6.5 | -0.6468 | 0.01239 | -0.0467 | -52.2034
-6 | -0.6 | 0.00811 | -0.0417 | -73.9827
-5.5 | -0.54 | 0.00664 | -0.0378 | -81.3253
-5 | -0.4758 | 0.00601 | -0.035 | -79.1681
-4.5 | -0.4094 | 0.00563 | -0.0331 | -72.7176
-3.5 | -0.2759 | 0.00514 | -0.031 | -53.677
-3 | -0.21 | 0.00491 | -0.0304 | -42.7699
-2.5 | -0.1443 | 0.00476 | -0.0301 | -30.3151
-2 | -0.0796 | 0.00459 | -0.0298 | -17.342
-1.5 | -0.0157 | 0.00456 | -0.0296 | -3.443
-1 | 0.0473 | 0.00464 | -0.0293 | 10.194
-0.5 | 0.1083 | 0.00474 | -0.0287 | 22.8481
0 | 0.163 | 0.00494 | -0.0271 | 32.996
0.5 | 0.2187 | 0.00507 | -0.0256 | 43.1361
1 | 0.269 | 0.00536 | -0.0231 | 50.1866
1.5 | 0.3067 | 0.00426 | -0.0184 | 71.9953
2 | 0.3653 | 0.00453 | -0.0173 | 80.6402
2.5 | 0.4232 | 0.00494 | -0.016 | 85.668
3 | 0.4808 | 0.00534 | -0.0144 | 90.0375
3.5 | 0.5427 | 0.0056 | -0.0134 | 96.9107
4 | 0.6044 | 0.00587 | -0.0123 | 102.9642
4.5 | 0.6655 | 0.00616 | -0.0107 | 108.0357
5 | 0.7255 | 0.00649 | -0.0086 | 111.7874
5.5 | 0.7829 | 0.00681 | -0.0056 | 114.9633
6 | 0.8346 | 0.00715 | -0.0011 | 116.7273
6.5 | 0.888 | 0.00759 | 0.0033 | 116.996
7 | 0.9437 | 0.00805 | 0.0078 | 117.2298
7.5 | 0.9966 | 0.00873 | 0.0132 | 114.1581
8 | 1.0343 | 0.01014 | 0.0216 | 102.002
8.5 | 1.0387 | 0.01403 | 0.0336 | 74.0342
9 | 1.019 | 0.02015 | 0.0457 | 50.5707
9.5 | 0.9867 | 0.02597 | 0.0572 | 37.9938
10 | 0.9486 | 0.03216 | 0.0662 | 29.4963
10.5 | 0.9099 | 0.03914 | 0.0716 | 23.2473
11 | 0.8708 | 0.0476 | 0.0726 | 18.2941
11.5 | 0.8365 | 0.05807 | 0.0683 | 14.405
12 | 0.8135 | 0.07024 | 0.0598 | 11.5817
12.5 | 0.798 | 0.08474 | 0.0493 | 9.417
13 | 0.788 | 0.09762 | 0.0412 | 8.0721
13.5 | 0.7758 | 0.11011 | 0.0333 | 7.0457

## 145. Re 20M Mach 0.00 (1)
BIGFOIL.COM POLAR EXPORT
NACA67-211 a=0.2
NACA67-211 a=0.2 |  |  |  | Cl Max: | 1.052 | at alpha= | 10.5 | deg
JavaFoil+Calcfoil stall+Eppler ext transition |  |  |  | L/D Max: | 150.852 | at alpha= | 7 | deg
Re: | 20000000 |  |  | Cd Min: | 0.00509 | at alpha= | 1.5 | deg
Mach: | 0 |  |  | Cl=0 at alpha= | -1.0593 | deg
|  |  |  | @ Cl=0.1, Cd= | 0.0060525
|  |  |  | @ Cl=0.4, Cd= | 0.0051122
|  |  |  | @ Cl=0.6, Cd= | 0.0057529
alpha (deg) | Cl | Cd | Cm | Cl/Cd
-15.5 | -0.542 | 0.10748 | 0.004 | -5.046
-15 | -0.566 | 0.10047 | 0.004 | -5.631
-14.5 | -0.588 | 0.09575 | 0.003 | -6.143
-14 | -0.61 | 0.09046 | 0.003 | -6.739
-13.5 | -0.624 | 0.08554 | 0.002 | -7.294
-13 | -0.638 | 0.08034 | 0.002 | -7.935
-12.5 | -0.647 | 0.07669 | 0.002 | -8.439
-12 | -0.656 | 0.07091 | 0.001 | -9.252
-11.5 | -0.662 | 0.06576 | 0.001 | -10.073
-11 | -0.672 | 0.05602 | 0 | -12.002
-10.5 | -0.807 | 0.00907 | 0 | -88.888
-10 | -0.801 | 0.00702 | -0.001 | -114.03
-9.5 | -0.788 | 0.00736 | -0.002 | -107.064
-9 | -0.77 | 0.00757 | -0.003 | -101.788
-8.5 | -0.747 | 0.00722 | -0.004 | -103.362
-8 | -0.718 | 0.00694 | -0.005 | -103.467
-7.5 | -0.684 | 0.00672 | -0.005 | -101.741
-7 | -0.643 | 0.00659 | -0.006 | -97.603
-6.5 | -0.599 | 0.00641 | -0.007 | -93.349
-6 | -0.552 | 0.00632 | -0.008 | -87.277
-5.5 | -0.502 | 0.00661 | -0.009 | -75.998
-5 | -0.451 | 0.00652 | -0.01 | -69.153
-4.5 | -0.397 | 0.00646 | -0.011 | -61.48
-4 | -0.342 | 0.00635 | -0.012 | -53.913
-3.5 | -0.286 | 0.00637 | -0.012 | -44.896
-3 | -0.228 | 0.00627 | -0.013 | -36.439
-2.5 | -0.17 | 0.00621 | -0.014 | -27.402
-2 | -0.111 | 0.00623 | -0.015 | -17.881
-1.5 | -0.052 | 0.00621 | -0.016 | -8.424
-1 | 0.007 | 0.0062 | -0.017 | 1.16
-0.5 | 0.067 | 0.00608 | -0.018 | 10.994
0 | 0.127 | 0.00603 | -0.019 | 21.015
0.5 | 0.186 | 0.00539 | -0.02 | 34.519
1 | 0.245 | 0.00529 | -0.021 | 46.414
1.5 | 0.305 | 0.00509 | -0.022 | 59.934
2 | 0.364 | 0.0051 | -0.023 | 71.338
2.5 | 0.423 | 0.00512 | -0.023 | 82.673
3 | 0.481 | 0.00541 | -0.024 | 88.979
3.5 | 0.539 | 0.00554 | -0.025 | 97.343
4 | 0.596 | 0.00574 | -0.026 | 103.867
4.5 | 0.652 | 0.00592 | -0.027 | 109.984
5 | 0.706 | 0.0057 | -0.028 | 123.859
5.5 | 0.759 | 0.00583 | -0.029 | 130.222
6 | 0.808 | 0.00604 | -0.03 | 133.677
6.5 | 0.854 | 0.00626 | -0.031 | 136.424
7 | 0.896 | 0.00594 | -0.032 | 150.852
7.5 | 0.934 | 0.00792 | -0.033 | 117.956
8 | 0.967 | 0.00827 | -0.034 | 116.917
8.5 | 0.995 | 0.00869 | -0.034 | 114.544
9 | 1.018 | 0.00914 | -0.035 | 111.403
9.5 | 1.035 | 0.00955 | -0.036 | 108.315
10 | 1.046 | 0.0101 | -0.037 | 103.599
10.5 | 1.052 | 0.01049 | -0.038 | 100.246
11 | 1.051 | 0.01118 | -0.039 | 94.027
11.5 | 1.045 | 0.01197 | -0.04 | 87.305
12 | 1.034 | 0.01264 | -0.04 | 81.799
12.5 | 1.015 | 0.0136 | -0.041 | 74.63
13 | 0.985 | 0.01478 | -0.042 | 66.644
13.5 | 0.944 | 0.01737 | -0.042 | 54.351
14 | 0.816 | 0.05393 | -0.036 | 15.127
14.5 | 0.747 | 0.08432 | -0.03 | 8.861
15 | 0.717 | 0.0883 | -0.03 | 8.116
15.5 | 0.68 | 0.09837 | -0.029 | 6.912

## 146. Re 20M Mach 0.00 (2)
BIGFOIL.COM POLAR EXPORT
NACA67-211 a=0.2
NACA67-211 a=0.2 |  |  |  | Cl Max: | 1.7488 | at alpha= | 20 | deg
XFOIL ncrit=9 |  |  |  | L/D Max: | 131.868 | at alpha= | 10 | deg
Re: | 20000000 |  |  | Cd Min: | 0.03021 | at alpha= | 20 | deg
Mach: | 0 |  |  | Cl=0 at alpha= | -1.2426 | deg
|  |  |  | @ Cl=0.1, Cd= | 0.0049849
|  |  |  | @ Cl=0.4, Cd= | 0.0047634
|  |  |  | @ Cl=0.6, Cd= | 0.0055801
alpha (deg) | Cl | Cd | Cm | Cl/Cd
-20 | -1.6501 | 0.02621 | -0.0693 | -62.9569
-19.5 | -1.6448 | 0.0237 | -0.0652 | -69.4008
-19 | -1.6351 | 0.02179 | -0.0605 | -75.039
-18.5 | -1.627 | 0.01979 | -0.0551 | -82.2132
-18 | -1.6053 | 0.01858 | -0.0511 | -86.3994
-17.5 | -1.5815 | 0.01749 | -0.047 | -90.4231
-17 | -1.5565 | 0.01648 | -0.0429 | -94.4478
-16.5 | -1.5303 | 0.01552 | -0.0386 | -98.6018
-16 | -1.5055 | 0.01458 | -0.0339 | -103.2579
-15.5 | -1.4713 | 0.01374 | -0.0308 | -107.0815
-15 | -1.4315 | 0.01296 | -0.0288 | -110.4552
-14.5 | -1.3887 | 0.01232 | -0.0272 | -112.7192
-14 | -1.344 | 0.01174 | -0.0258 | -114.4804
-13.5 | -1.2981 | 0.01118 | -0.0247 | -116.1091
-13 | -1.251 | 0.01067 | -0.0237 | -117.2446
-12.5 | -1.2029 | 0.01019 | -0.0229 | -118.0471
-12 | -1.1551 | 0.0096 | -0.022 | -120.3229
-11.5 | -1.1059 | 0.00911 | -0.0213 | -121.3941
-11 | -1.0557 | 0.00868 | -0.0208 | -121.6244
-10.5 | -1.0045 | 0.00832 | -0.0204 | -120.7332
-10 | -0.9527 | 0.00799 | -0.0201 | -119.2365
-9.5 | -0.9005 | 0.00766 | -0.0199 | -117.5587
-9 | -0.8476 | 0.00737 | -0.0198 | -115.0068
-8.5 | -0.7944 | 0.00707 | -0.0198 | -112.3621
-8 | -0.7409 | 0.0068 | -0.0198 | -108.9559
-6.5 | -0.58 | 0.00593 | -0.0196 | -97.8078
-6 | -0.5258 | 0.00567 | -0.0197 | -92.7337
-5.5 | -0.4707 | 0.00549 | -0.0199 | -85.7377
-5 | -0.4153 | 0.00531 | -0.0202 | -78.2109
-4.5 | -0.3596 | 0.00513 | -0.0205 | -70.0975
-4 | -0.304 | 0.00499 | -0.0209 | -60.9218
-3.5 | -0.2486 | 0.0048 | -0.0211 | -51.7917
-3 | -0.1928 | 0.00471 | -0.0215 | -40.9342
-2.5 | -0.1376 | 0.00463 | -0.0217 | -29.7192
-2 | -0.0829 | 0.00462 | -0.0219 | -17.9437
-1.5 | -0.0278 | 0.00467 | -0.0221 | -5.9529
-1 | 0.0262 | 0.00478 | -0.0222 | 5.4812
-0.5 | 0.0785 | 0.00496 | -0.022 | 15.8266
0 | 0.1304 | 0.00502 | -0.0216 | 25.9761
0.5 | 0.1814 | 0.0052 | -0.0212 | 34.8846
1 | 0.2315 | 0.00538 | -0.0206 | 43.0297
1.5 | 0.2819 | 0.00518 | -0.02 | 54.4208
2 | 0.3284 | 0.00468 | -0.0189 | 70.1709
2.5 | 0.3785 | 0.00465 | -0.0182 | 81.3978
3 | 0.4316 | 0.00493 | -0.0181 | 87.5456
3.5 | 0.4858 | 0.00517 | -0.0182 | 93.9652
4 | 0.5407 | 0.00536 | -0.0184 | 100.8769
4.5 | 0.5953 | 0.00556 | -0.0186 | 107.0683
5 | 0.649 | 0.00579 | -0.0187 | 112.0898
5.5 | 0.7022 | 0.00604 | -0.0186 | 116.2583
6 | 0.755 | 0.00629 | -0.0185 | 120.0318
6.5 | 0.8079 | 0.00653 | -0.0185 | 123.7213
7 | 0.8599 | 0.00681 | -0.0182 | 126.2702
8 | 0.9626 | 0.00738 | -0.0176 | 130.4336
8.5 | 1.0127 | 0.0077 | -0.0171 | 131.5195
9.5 | 1.1102 | 0.00843 | -0.0156 | 131.6963
10 | 1.1578 | 0.00878 | -0.0146 | 131.8679
10.5 | 1.2034 | 0.00921 | -0.0133 | 130.6623
11 | 1.2475 | 0.00968 | -0.0118 | 128.874
11.5 | 1.286 | 0.01011 | -0.009 | 127.2008
12 | 1.3218 | 0.01057 | -0.0058 | 125.052
12.5 | 1.3584 | 0.01105 | -0.003 | 122.9321
13 | 1.3945 | 0.01162 | -0.0001 | 120.0086
13.5 | 1.4295 | 0.01225 | 0.0028 | 116.6939
14 | 1.4588 | 0.01319 | 0.0064 | 110.5989
14.5 | 1.4941 | 0.01382 | 0.009 | 108.1114
15 | 1.5244 | 0.01465 | 0.0122 | 104.0546
16 | 1.582 | 0.01645 | 0.0187 | 96.1702
16.5 | 1.6136 | 0.01751 | 0.0209 | 92.1531
17 | 1.6665 | 0.019 | 0.0179 | 87.7105
18 | 1.6878 | 0.02165 | 0.0293 | 77.9584
18.5 | 1.7073 | 0.02335 | 0.0323 | 73.1178
19 | 1.7237 | 0.02534 | 0.0353 | 68.0229
19.5 | 1.7379 | 0.02756 | 0.0381 | 63.0588
20 | 1.7488 | 0.03021 | 0.0407 | 57.8881

## 147. Re 20M Mach 0.10 (1)
BIGFOIL.COM POLAR EXPORT
NACA67-211 a=0.2
NACA67-211 a=0.2 |  |  |  | Cl Max: | 1.041 | at alpha= | 10.5 | deg
JavaFoil+Calcfoil stall+Eppler ext transition |  |  |  | L/D Max: | 150.359 | at alpha= | 7 | deg
Re: | 20000000 |  |  | Cd Min: | 0.00507 | at alpha= | 2 | deg
Mach: | 0.1 |  |  | Cl=0 at alpha= | -1.0583 | deg
|  |  |  | @ Cl=0.1, Cd= | 0.006045
|  |  |  | @ Cl=0.4, Cd= | 0.0051334
|  |  |  | @ Cl=0.6, Cd= | 0.0057843
alpha (deg) | Cl | Cd | Cm | Cl/Cd
-15 | -0.526 | 0.1033 | 0.004 | -5.09
-14.5 | -0.552 | 0.09631 | 0.003 | -5.731
-14 | -0.577 | 0.09068 | 0.003 | -6.359
-13.5 | -0.595 | 0.08637 | 0.002 | -6.888
-13 | -0.611 | 0.08199 | 0.002 | -7.45
-12.5 | -0.625 | 0.07737 | 0.002 | -8.077
-12 | -0.637 | 0.07169 | 0.001 | -8.884
-11.5 | -0.645 | 0.06741 | 0.001 | -9.57
-11 | -0.653 | 0.06103 | 0 | -10.692
-10.5 | -0.79 | 0.00959 | 0 | -82.359
-10 | -0.791 | 0.00867 | -0.001 | -91.237
-9.5 | -0.782 | 0.00743 | -0.002 | -105.182
-9 | -0.766 | 0.00766 | -0.003 | -99.963
-8.5 | -0.744 | 0.00732 | -0.004 | -101.732
-8 | -0.717 | 0.00704 | -0.005 | -101.844
-7.5 | -0.684 | 0.0067 | -0.005 | -102.16
-7 | -0.644 | 0.00658 | -0.006 | -97.757
-6.5 | -0.6 | 0.00652 | -0.007 | -92.082
-6 | -0.553 | 0.00633 | -0.008 | -87.479
-5.5 | -0.504 | 0.00669 | -0.009 | -75.4
-5 | -0.453 | 0.00657 | -0.01 | -68.862
-4.5 | -0.399 | 0.00655 | -0.011 | -60.937
-4 | -0.344 | 0.00639 | -0.012 | -53.787
-3.5 | -0.287 | 0.00637 | -0.013 | -45.077
-3 | -0.23 | 0.00635 | -0.013 | -36.154
-2.5 | -0.171 | 0.00622 | -0.014 | -27.511
-2 | -0.112 | 0.00624 | -0.015 | -17.942
-1.5 | -0.053 | 0.00621 | -0.016 | -8.463
-1 | 0.007 | 0.00623 | -0.017 | 1.16
-0.5 | 0.067 | 0.0061 | -0.018 | 11.001
0 | 0.127 | 0.006 | -0.019 | 21.203
0.5 | 0.187 | 0.00541 | -0.02 | 34.525
1 | 0.247 | 0.0053 | -0.021 | 46.505
1.5 | 0.306 | 0.00514 | -0.022 | 59.556
2 | 0.366 | 0.00507 | -0.023 | 72.119
2.5 | 0.425 | 0.00518 | -0.024 | 81.991
3 | 0.484 | 0.00538 | -0.025 | 89.849
3.5 | 0.542 | 0.00562 | -0.025 | 96.294
4 | 0.599 | 0.00579 | -0.026 | 103.315
4.5 | 0.655 | 0.00547 | -0.027 | 119.635
5 | 0.709 | 0.00568 | -0.028 | 124.858
5.5 | 0.762 | 0.00588 | -0.029 | 129.527
6 | 0.811 | 0.00609 | -0.03 | 133.104
6.5 | 0.857 | 0.00633 | -0.031 | 135.366
7 | 0.899 | 0.00598 | -0.032 | 150.359
7.5 | 0.936 | 0.00799 | -0.033 | 117.143
8 | 0.968 | 0.00836 | -0.034 | 115.709
8.5 | 0.995 | 0.0088 | -0.035 | 113.039
9 | 1.016 | 0.00923 | -0.035 | 110.049
9.5 | 1.03 | 0.00967 | -0.036 | 106.608
10 | 1.039 | 0.01013 | -0.037 | 102.586
10.5 | 1.041 | 0.01076 | -0.038 | 96.816
11 | 1.037 | 0.01136 | -0.039 | 91.351
11.5 | 1.028 | 0.01202 | -0.04 | 85.484
12 | 1.012 | 0.01294 | -0.04 | 78.159
12.5 | 0.988 | 0.01405 | -0.041 | 70.292
13 | 0.949 | 0.01585 | -0.042 | 59.906
13.5 | 0.898 | 0.01993 | -0.042 | 45.064
14 | 0.76 | 0.0673 | -0.033 | 11.286
14.5 | 0.702 | 0.08993 | -0.028 | 7.811
15 | 0.668 | 0.09437 | -0.028 | 7.078
15.5 | 0.628 | 0.1058 | -0.026 | 5.934

## 148. Re 20M Mach 0.10 (2)
BIGFOIL.COM POLAR EXPORT
NACA67-211 a=0.2
NACA67-211 a=0.2 |  |  |  | Cl Max: | 1.735 | at alpha= | 20 | deg
XFOIL ncrit=9 |  |  |  | L/D Max: | 131.449 | at alpha= | 9.5 | deg
Re: | 20000000 |  |  | Cd Min: | 0.03348 | at alpha= | 20 | deg
Mach: | 0.1 |  |  | Cl=0 at alpha= | -1.2459 | deg
|  |  |  | @ Cl=0.1, Cd= | 0.0049879
|  |  |  | @ Cl=0.4, Cd= | 0.004754
|  |  |  | @ Cl=0.6, Cd= | 0.0055881
alpha (deg) | Cl | Cd | Cm | Cl/Cd
-20 | -1.5829 | 0.03292 | -0.081 | -48.0832
-19.5 | -1.5893 | 0.02883 | -0.0779 | -55.1266
-19 | -1.592 | 0.02605 | -0.0727 | -61.1132
-18.5 | -1.6115 | 0.0223 | -0.065 | -72.2646
-18 | -1.5994 | 0.02042 | -0.0597 | -78.3252
-17.5 | -1.5783 | 0.01911 | -0.0552 | -82.5903
-17 | -1.5586 | 0.0177 | -0.0502 | -88.0565
-16.5 | -1.5324 | 0.01665 | -0.0457 | -92.036
-16 | -1.506 | 0.01571 | -0.0409 | -95.8625
-15.5 | -1.4782 | 0.01479 | -0.0361 | -99.9459
-15 | -1.441 | 0.01377 | -0.0332 | -104.6478
-14.5 | -1.4008 | 0.01282 | -0.0308 | -109.2668
-14 | -1.3561 | 0.01215 | -0.0291 | -111.6132
-13.5 | -1.3098 | 0.01153 | -0.0276 | -113.5993
-13 | -1.2621 | 0.01096 | -0.0263 | -115.1551
-12.5 | -1.2133 | 0.01044 | -0.0252 | -116.2165
-12 | -1.1643 | 0.00987 | -0.0242 | -117.9635
-11.5 | -1.1144 | 0.00934 | -0.0233 | -119.3148
-11 | -1.0642 | 0.00883 | -0.0224 | -120.521
-10.5 | -1.0124 | 0.00844 | -0.0219 | -119.9526
-10 | -0.9599 | 0.00809 | -0.0214 | -118.6527
-9.5 | -0.907 | 0.00775 | -0.0211 | -117.0323
-9 | -0.8535 | 0.00744 | -0.0209 | -114.7177
-8.5 | -0.7997 | 0.00714 | -0.0207 | -112.0028
-8 | -0.7456 | 0.00686 | -0.0205 | -108.688
-7.5 | -0.6916 | 0.00657 | -0.0204 | -105.2664
-7 | -0.6372 | 0.00632 | -0.0204 | -100.8228
-6.5 | -0.5831 | 0.00599 | -0.0202 | -97.3456
-6 | -0.5287 | 0.00569 | -0.0201 | -92.9174
-5.5 | -0.4733 | 0.0055 | -0.0203 | -86.0545
-5 | -0.4175 | 0.00532 | -0.0206 | -78.4774
-4.5 | -0.3614 | 0.00514 | -0.0209 | -70.3113
-4 | -0.3054 | 0.005 | -0.0211 | -61.08
-3.5 | -0.2496 | 0.00481 | -0.0214 | -51.8919
-3 | -0.1935 | 0.00471 | -0.0217 | -41.0828
-2.5 | -0.1379 | 0.00462 | -0.022 | -29.8485
-2 | -0.0829 | 0.00462 | -0.0221 | -17.9437
-1.5 | -0.0276 | 0.00466 | -0.0223 | -5.9227
-1 | 0.0267 | 0.00478 | -0.0224 | 5.5858
-0.5 | 0.0792 | 0.00496 | -0.0221 | 15.9677
0 | 0.1313 | 0.00503 | -0.0218 | 26.1034
0.5 | 0.1825 | 0.0052 | -0.0213 | 35.0962
1 | 0.2328 | 0.00538 | -0.0207 | 43.2714
1.5 | 0.2833 | 0.00518 | -0.0201 | 54.6911
2 | 0.3293 | 0.00461 | -0.0188 | 71.4317
2.5 | 0.3802 | 0.00465 | -0.0182 | 81.7634
3 | 0.4335 | 0.00493 | -0.018 | 87.931
3.5 | 0.4881 | 0.00518 | -0.0181 | 94.2278
4 | 0.5432 | 0.00538 | -0.0183 | 100.9665
4.5 | 0.5981 | 0.00558 | -0.0185 | 107.1864
5 | 0.6521 | 0.00581 | -0.0185 | 112.2375
5.5 | 0.7056 | 0.00606 | -0.0184 | 116.4356
6 | 0.7587 | 0.00632 | -0.0183 | 120.0475
6.5 | 0.8119 | 0.00656 | -0.0181 | 123.7652
7 | 0.8642 | 0.00685 | -0.0178 | 126.1606
8 | 0.9676 | 0.00743 | -0.017 | 130.2288
8.5 | 1.0177 | 0.00777 | -0.0163 | 130.9781
9 | 1.0668 | 0.00815 | -0.0154 | 130.8957
9.5 | 1.116 | 0.00849 | -0.0145 | 131.4488
10 | 1.1638 | 0.00886 | -0.0134 | 131.3544
10.5 | 1.2088 | 0.00935 | -0.0118 | 129.2834
11 | 1.2518 | 0.00981 | -0.0098 | 127.6045
11.5 | 1.2888 | 0.01023 | -0.0064 | 125.9824
12 | 1.3258 | 0.01073 | -0.0033 | 123.5601
12.5 | 1.3632 | 0.01125 | -0.0003 | 121.1733
13 | 1.3982 | 0.01193 | 0.0029 | 117.2003
13.5 | 1.4325 | 0.01266 | 0.0061 | 113.1517
14.5 | 1.4972 | 0.01431 | 0.0128 | 104.6261
15 | 1.5286 | 0.01516 | 0.016 | 100.8311
15.5 | 1.5588 | 0.01608 | 0.0194 | 96.9403
16 | 1.5862 | 0.01709 | 0.023 | 92.8145
16.5 | 1.6218 | 0.01834 | 0.0244 | 88.4297
17 | 1.6446 | 0.01982 | 0.028 | 82.9768
17.5 | 1.667 | 0.02136 | 0.0313 | 78.0431
18 | 1.6872 | 0.02308 | 0.0346 | 73.1023
18.5 | 1.7044 | 0.02507 | 0.0379 | 67.9856
19 | 1.7182 | 0.02743 | 0.041 | 62.6394
19.5 | 1.7276 | 0.03025 | 0.0439 | 57.1107
20 | 1.735 | 0.03348 | 0.0464 | 51.822

## 149. Re 20M Mach 0.25 (1)
BIGFOIL.COM POLAR EXPORT
NACA67-211 a=0.2
NACA67-211 a=0.2 |  |  |  | Cl Max: | 0.991 | at alpha= | 9 | deg
JavaFoil+Calcfoil stall+Eppler ext transition |  |  |  | L/D Max: | 144.962 | at alpha= | 6 | deg
Re: | 20000000 |  |  | Cd Min: | 0.00509 | at alpha= | 2 | deg
Mach: | 0.25 |  |  | Cl=0 at alpha= | -1.0574 | deg
|  |  |  | @ Cl=0.1, Cd= | 0.005945
|  |  |  | @ Cl=0.4, Cd= | 0.0051372
|  |  |  | @ Cl=0.6, Cd= | 0.09484
alpha (deg) | Cl | Cd | Cm | Cl/Cd
-14 | -0.263 | 0.09631 | 0.003 | -2.735
-13.5 | -0.323 | 0.09089 | 0.002 | -3.552
-13 | -0.376 | 0.08567 | 0.002 | -4.389
-12.5 | -0.424 | 0.08226 | 0.002 | -5.152
-12 | -0.468 | 0.07564 | 0.001 | -6.185
-11.5 | -0.505 | 0.07156 | 0.001 | -7.06
-11 | -0.537 | 0.06726 | 0 | -7.976
-10.5 | -0.562 | 0.06161 | 0 | -9.128
-10 | -0.583 | 0.05479 | -0.001 | -10.65
-9.5 | -0.714 | 0.00957 | -0.002 | -74.63
-9 | -0.726 | 0.00832 | -0.003 | -87.26
-8.5 | -0.72 | 0.00706 | -0.004 | -101.956
-8 | -0.705 | 0.00728 | -0.005 | -96.724
-7.5 | -0.68 | 0.00703 | -0.006 | -96.724
-7 | -0.645 | 0.0067 | -0.006 | -96.27
-6.5 | -0.605 | 0.0066 | -0.007 | -91.742
-6 | -0.561 | 0.00647 | -0.008 | -86.744
-5.5 | -0.513 | 0.00632 | -0.009 | -81.133
-5 | -0.462 | 0.00623 | -0.01 | -74.135
-4.5 | -0.408 | 0.00618 | -0.011 | -65.987
-4 | -0.352 | 0.00605 | -0.012 | -58.22
-3.5 | -0.294 | 0.00606 | -0.013 | -48.627
-3 | -0.236 | 0.00643 | -0.014 | -36.612
-2.5 | -0.176 | 0.0063 | -0.015 | -27.891
-2 | -0.115 | 0.00626 | -0.016 | -18.38
-1.5 | -0.054 | 0.0063 | -0.017 | -8.567
-1 | 0.007 | 0.0063 | -0.018 | 1.178
-0.5 | 0.069 | 0.00613 | -0.019 | 11.25
0 | 0.131 | 0.00576 | -0.019 | 22.713
0.5 | 0.192 | 0.00546 | -0.02 | 35.193
1 | 0.253 | 0.00532 | -0.021 | 47.683
1.5 | 0.315 | 0.00515 | -0.022 | 61.18
2 | 0.376 | 0.00509 | -0.023 | 73.759
2.5 | 0.437 | 0.00521 | -0.024 | 83.872
3 | 0.497 | 0.00552 | -0.025 | 89.924
3.5 | 0.556 | 0.00567 | -0.026 | 98.068
4 | 0.614 | 0.00538 | -0.027 | 114.108
4.5 | 0.671 | 0.00557 | -0.028 | 120.524
5 | 0.727 | 0.00579 | -0.029 | 125.488
5.5 | 0.78 | 0.00602 | -0.03 | 129.434
6 | 0.828 | 0.00571 | -0.031 | 144.962
6.5 | 0.872 | 0.00761 | -0.032 | 114.616
7 | 0.91 | 0.00796 | -0.033 | 114.42
7.5 | 0.942 | 0.00835 | -0.034 | 112.798
8 | 0.967 | 0.00877 | -0.035 | 110.234
8.5 | 0.984 | 0.00924 | -0.035 | 106.516
9 | 0.991 | 0.00981 | -0.036 | 100.998
9.5 | 0.989 | 0.01028 | -0.037 | 96.168
10 | 0.976 | 0.01101 | -0.038 | 88.626
10.5 | 0.953 | 0.0118 | -0.039 | 80.76
11 | 0.918 | 0.01279 | -0.04 | 71.752
11.5 | 0.87 | 0.01454 | -0.04 | 59.789
12 | 0.702 | 0.05998 | -0.03 | 11.707
12.5 | 0.633 | 0.07651 | -0.025 | 8.276
13 | 0.564 | 0.08318 | -0.024 | 6.784
13.5 | 0.493 | 0.0868 | -0.026 | 5.679
14 | 0.414 | 0.09484 | -0.025 | 4.361

## 150. Re 20M Mach 0.25 (2)
BIGFOIL.COM POLAR EXPORT
NACA67-211 a=0.2
NACA67-211 a=0.2 |  |  |  | Cl Max: | 1.5773 | at alpha= | 16 | deg
XFOIL ncrit=9 |  |  |  | L/D Max: | 129.081 | at alpha= | 9 | deg
Re: | 20000000 |  |  | Cd Min: | 0.20758 | at alpha= | -19.5 | deg
Mach: | 0.25 |  |  | Cl=0 at alpha= | -1.2638 | deg
|  |  |  | @ Cl=0.1, Cd= | 0.0049513
|  |  |  | @ Cl=0.4, Cd= | 0.0047462
|  |  |  | @ Cl=0.6, Cd= | 0.0056107
alpha (deg) | Cl | Cd | Cm | Cl/Cd
-19.5 | -0.6591 | 0.20758 | 0.0076 | -3.1752
-19 | -0.6633 | 0.19421 | 0.0017 | -3.4154
-18.5 | -0.6509 | 0.18677 | -0.0027 | -3.485
-18 | -0.6644 | 0.17128 | -0.0106 | -3.879
-17.5 | -1.1706 | 0.06196 | -0.0875 | -18.8928
-17 | -1.2347 | 0.04736 | -0.0972 | -26.0705
-16.5 | -1.2782 | 0.03935 | -0.0967 | -32.4828
-16 | -1.3258 | 0.03264 | -0.0916 | -40.6189
-15.5 | -1.3691 | 0.02708 | -0.0832 | -50.5576
-15 | -1.3937 | 0.02292 | -0.0734 | -60.8072
-14.5 | -1.4039 | 0.01969 | -0.0631 | -71.3002
-14 | -1.3948 | 0.0173 | -0.0541 | -80.6243
-13.5 | -1.3608 | 0.01534 | -0.0487 | -88.7093
-13 | -1.319 | 0.01375 | -0.0442 | -95.9273
-12.5 | -1.2708 | 0.01258 | -0.0407 | -101.0175
-12 | -1.219 | 0.01163 | -0.0378 | -104.8151
-11.5 | -1.165 | 0.01086 | -0.0354 | -107.2744
-11 | -1.1106 | 0.01012 | -0.0332 | -109.7431
-10.5 | -1.0565 | 0.00936 | -0.0312 | -112.8739
-10 | -1.0008 | 0.00879 | -0.0295 | -113.8567
-9.5 | -0.9441 | 0.00833 | -0.0282 | -113.3373
-9 | -0.8868 | 0.00794 | -0.0271 | -111.6877
-8.5 | -0.8293 | 0.00758 | -0.0262 | -109.4063
-8 | -0.7721 | 0.00723 | -0.0254 | -106.7911
-7.5 | -0.7151 | 0.00688 | -0.0246 | -103.939
-7 | -0.658 | 0.00657 | -0.024 | -100.1522
-6.5 | -0.6014 | 0.00619 | -0.0234 | -97.1567
-6 | -0.5447 | 0.00585 | -0.0229 | -93.1111
-5.5 | -0.4875 | 0.00559 | -0.0226 | -87.2093
-5 | -0.4295 | 0.00539 | -0.0226 | -79.6846
-4.5 | -0.3713 | 0.0052 | -0.0227 | -71.4038
-3.5 | -0.2553 | 0.00485 | -0.0229 | -52.6392
-3 | -0.1974 | 0.00472 | -0.0231 | -41.822
-2.5 | -0.1399 | 0.00463 | -0.0232 | -30.216
-2 | -0.0832 | 0.00461 | -0.0233 | -18.0477
-1.5 | -0.0265 | 0.00464 | -0.0235 | -5.7112
-1 | 0.0296 | 0.00474 | -0.0235 | 6.2447
-0.5 | 0.0834 | 0.00492 | -0.0231 | 16.9512
0 | 0.1364 | 0.00502 | -0.0226 | 27.1713
0.5 | 0.1889 | 0.00517 | -0.0221 | 36.5377
1 | 0.2395 | 0.00539 | -0.0211 | 44.4341
1.5 | 0.2907 | 0.00519 | -0.0204 | 56.0116
2 | 0.3357 | 0.00447 | -0.0185 | 75.1007
2.5 | 0.3894 | 0.00469 | -0.0181 | 83.0277
3 | 0.4441 | 0.00498 | -0.0178 | 89.1767
3.5 | 0.5001 | 0.00523 | -0.0177 | 95.6214
4 | 0.5567 | 0.00545 | -0.0178 | 102.1468
4.5 | 0.6133 | 0.00566 | -0.0177 | 108.3569
5 | 0.6688 | 0.00592 | -0.0175 | 112.973
5.5 | 0.7239 | 0.00618 | -0.0171 | 117.1359
6 | 0.7789 | 0.00644 | -0.0166 | 120.9472
6.5 | 0.8332 | 0.00674 | -0.016 | 123.6202
7 | 0.8873 | 0.00704 | -0.0152 | 126.0369
7.5 | 0.9412 | 0.00734 | -0.0144 | 128.2289
8 | 0.9937 | 0.00771 | -0.0131 | 128.8846
8.5 | 1.0449 | 0.0081 | -0.0116 | 129
9 | 1.0959 | 0.00849 | -0.01 | 129.0813
9.5 | 1.1452 | 0.00893 | -0.008 | 128.2419
10 | 1.1875 | 0.0094 | -0.0044 | 126.3298
10.5 | 1.2269 | 0.00994 | -0.0003 | 123.4306
11 | 1.2685 | 0.01048 | 0.0033 | 121.0401
11.5 | 1.309 | 0.01113 | 0.0071 | 117.6101
12 | 1.3482 | 0.01187 | 0.0111 | 113.5805
12.5 | 1.3855 | 0.01276 | 0.0152 | 108.5815
13 | 1.4191 | 0.01384 | 0.02 | 102.5361
13.5 | 1.453 | 0.01495 | 0.0245 | 97.1906
14 | 1.4818 | 0.01634 | 0.0296 | 90.6854
14.5 | 1.5152 | 0.01745 | 0.034 | 86.8309
15 | 1.5383 | 0.01916 | 0.0394 | 80.2871
15.5 | 1.5565 | 0.02113 | 0.0451 | 73.663
16 | 1.5773 | 0.02422 | 0.0482 | 65.1239
16.5 | 1.5721 | 0.0282 | 0.0541 | 55.7482
17 | 1.5433 | 0.03426 | 0.0595 | 45.0467
17.5 | 1.5235 | 0.04063 | 0.0621 | 37.4969
18 | 1.4959 | 0.04881 | 0.0622 | 30.6474
18.5 | 1.4646 | 0.05865 | 0.0595 | 24.9719
19 | 1.4223 | 0.07131 | 0.0535 | 19.9453
19.5 | 1.3782 | 0.08587 | 0.0447 | 16.0498
20 | 1.3336 | 0.10189 | 0.0342 | 13.0886

## 151. Re 20M Mach 0.50 (1)
BIGFOIL.COM POLAR EXPORT
NACA67-211 a=0.2
NACA67-211 a=0.2 |  |  |  | Cl Max: | 1.13 | at alpha= | 20 | deg
JavaFoil+Calcfoil stall+Eppler ext transition |  |  |  | L/D Max: | 111.991 | at alpha= | 3 | deg
Re: | 20000000 |  |  | Cd Min: | 0.00472 | at alpha= | 1.5 | deg
Mach: | 0.5 |  |  | Cl=0 at alpha= | -1.0588 | deg
|  |  |  | @ Cl=0.1, Cd= | 0.0057233
|  |  |  | @ Cl=0.4, Cd= | 0.0048137
|  |  |  | @ Cl=0.6, Cd= | 0.0060608
alpha (deg) | Cl | Cd | Cm | Cl/Cd
-20 | -1.021 | 0.17544 | 0.009 | -5.822
-19.5 | -0.997 | 0.16585 | 0.009 | -6.01
-19 | -0.969 | 0.15802 | 0.008 | -6.135
-18.5 | -0.943 | 0.1524 | 0.008 | -6.186
-18 | -0.916 | 0.14663 | 0.007 | -6.246
-17.5 | -0.889 | 0.13732 | 0.007 | -6.476
-17 | -0.863 | 0.12907 | 0.006 | -6.689
-16.5 | -0.836 | 0.12742 | 0.006 | -6.562
-16 | -0.809 | 0.12257 | 0.005 | -6.602
-15.5 | -0.782 | 0.11775 | 0.005 | -6.643
-15 | -0.757 | 0.10269 | 0.004 | -7.373
-14.5 | -0.732 | 0.09317 | 0.004 | -7.858
-14 | -0.707 | 0.08626 | 0.004 | -8.199
-13.5 | -0.676 | 0.08919 | 0.003 | -7.58
-13 | -0.649 | 0.0856 | 0.002 | -7.577
-12.5 | -0.623 | 0.07827 | 0.002 | -7.961
-12 | -0.6 | 0.06982 | 0.001 | -8.592
-11.5 | -0.582 | 0.05838 | 0.001 | -9.96
-11 | -0.656 | 0.01171 | 0.001 | -55.991
-10.5 | -0.628 | 0.01037 | 0 | -60.55
-10 | -0.486 | 0.06463 | -0.001 | -7.512
-9.5 | -0.46 | 0.05776 | -0.001 | -7.958
-9 | -0.435 | 0.05184 | -0.002 | -8.387
-8.5 | -0.497 | 0.00901 | -0.004 | -55.197
-8 | -0.377 | 0.05107 | -0.003 | -7.387
-7.5 | -0.349 | 0.05069 | -0.003 | -6.89
-7 | -0.325 | 0.04244 | -0.004 | -7.655
-6.5 | -0.366 | 0.00777 | -0.008 | -47.058
-6 | -0.461 | 0.00665 | -0.009 | -69.297
-5.5 | -0.504 | 0.00641 | -0.01 | -78.616
-5 | -0.481 | 0.00674 | -0.011 | -71.265
-4.5 | -0.437 | 0.00664 | -0.012 | -65.847
-4 | -0.384 | 0.00643 | -0.013 | -59.63
-3.5 | -0.324 | 0.00636 | -0.014 | -50.959
-3 | -0.261 | 0.0061 | -0.015 | -42.769
-2.5 | -0.195 | 0.00597 | -0.016 | -32.733
-2 | -0.128 | 0.00585 | -0.018 | -21.909
-1.5 | -0.06 | 0.00588 | -0.019 | -10.246
-1 | 0.008 | 0.00589 | -0.02 | 1.408
-0.5 | 0.077 | 0.00577 | -0.021 | 13.349
0 | 0.146 | 0.00563 | -0.022 | 25.944
0.5 | 0.214 | 0.00532 | -0.023 | 40.298
1 | 0.283 | 0.00477 | -0.024 | 59.387
1.5 | 0.351 | 0.00472 | -0.025 | 74.507
2 | 0.419 | 0.00485 | -0.026 | 86.364
2.5 | 0.487 | 0.0049 | -0.027 | 99.241
3 | 0.553 | 0.00494 | -0.028 | 111.991
3.5 | 0.618 | 0.00649 | -0.029 | 95.144
4 | 0.68 | 0.00678 | -0.03 | 100.322
4.5 | 0.74 | 0.00716 | -0.031 | 103.412
5 | 0.795 | 0.00755 | -0.032 | 105.35
5.5 | 0.844 | 0.00798 | -0.033 | 105.759
6 | 0.874 | 0.00845 | -0.034 | 103.389
6.5 | 0.873 | 0.00908 | -0.035 | 96.23
7 | 0.775 | 0.01024 | -0.036 | 75.686
7.5 | 0.566 | 0.01118 | -0.037 | 50.648
8 | 0.601 | 0.01104 | -0.038 | 54.409
8.5 | 0.63 | 0.01249 | -0.039 | 50.396
9 | 0.543 | 0.06014 | -0.02 | 9.029
9.5 | 0.697 | 0.01257 | -0.041 | 55.432
10 | 0.726 | 0.01396 | -0.042 | 51.989
10.5 | 0.629 | 0.06396 | -0.026 | 9.837
11 | 0.791 | 0.01398 | -0.044 | 56.616
11.5 | 0.82 | 0.01566 | -0.045 | 52.351
12 | 0.848 | 0.01726 | -0.046 | 49.124
12.5 | 0.8 | 0.04215 | -0.041 | 18.979
13 | 0.762 | 0.08504 | -0.029 | 8.959
13.5 | 0.85 | 0.04914 | -0.042 | 17.306
14 | 0.819 | 0.08979 | -0.032 | 9.122
14.5 | 0.84 | 0.10156 | -0.031 | 8.272
15 | 0.864 | 0.11524 | -0.03 | 7.498
15.5 | 0.891 | 0.1225 | -0.031 | 7.275
16 | 0.916 | 0.13192 | -0.031 | 6.943
16.5 | 0.943 | 0.13522 | -0.032 | 6.973
17 | 0.97 | 0.14205 | -0.034 | 6.83
17.5 | 0.998 | 0.14521 | -0.035 | 6.872
18 | 1.022 | 0.16147 | -0.035 | 6.328
18.5 | 1.049 | 0.1627 | -0.036 | 6.445
19 | 1.075 | 0.17227 | -0.037 | 6.242
19.5 | 1.103 | 0.17546 | -0.038 | 6.285
20 | 1.13 | 0.17971 | -0.039 | 6.288

## 152. Re 20M Mach 0.50 (2)
BIGFOIL.COM POLAR EXPORT
NACA67-211 a=0.2
NACA67-211 a=0.2 |  |  |  | Cl Max: | 1.0437 | at alpha= | 8.5 | deg
XFOIL ncrit=9 |  |  |  | L/D Max: | 120.177 | at alpha= | 7 | deg
Re: | 20000000 |  |  | Cd Min: | 0.24747 | at alpha= | -20 | deg
Mach: | 0.5 |  |  | Cl=0 at alpha= | -1.3264 | deg
|  |  |  | @ Cl=0.1, Cd= | 0.0049123
|  |  |  | @ Cl=0.4, Cd= | 0.004739
|  |  |  | @ Cl=0.6, Cd= | 0.005731
alpha (deg) | Cl | Cd | Cm | Cl/Cd
-20 | -0.7029 | 0.24747 | 0.0216 | -2.8403
-19.5 | -0.6826 | 0.23958 | 0.0168 | -2.8492
-19 | -0.6611 | 0.2325 | 0.012 | -2.8434
-18.5 | -0.6447 | 0.22211 | 0.007 | -2.9026
-18 | -0.6277 | 0.21261 | 0.0021 | -2.9524
-17.5 | -0.6088 | 0.20431 | -0.0028 | -2.9798
-16.5 | -0.5712 | 0.18782 | -0.0124 | -3.0412
-16 | -0.557 | 0.17811 | -0.0175 | -3.1273
-15.5 | -0.5401 | 0.16955 | -0.0224 | -3.1855
-15 | -0.5228 | 0.16145 | -0.0271 | -3.2382
-14.5 | -0.5116 | 0.15158 | -0.0325 | -3.3751
-14 | -0.5003 | 0.14213 | -0.0378 | -3.52
-13.5 | -0.4891 | 0.13309 | -0.0429 | -3.675
-12.5 | -0.4604 | 0.11734 | -0.0521 | -3.9236
-12 | -0.4651 | 0.10599 | -0.0585 | -4.3881
-11.5 | -0.4548 | 0.09816 | -0.0629 | -4.6333
-11 | -0.4641 | 0.0873 | -0.0692 | -5.3162
-10.5 | -0.4721 | 0.07732 | -0.0751 | -6.1058
-10 | -0.4817 | 0.06746 | -0.0816 | -7.1405
-9.5 | -0.5012 | 0.05667 | -0.0908 | -8.8442
-9 | -0.5331 | 0.04878 | -0.0914 | -10.9287
-8.5 | -0.5764 | 0.04227 | -0.0848 | -13.6361
-8 | -0.604 | 0.03689 | -0.0754 | -16.373
-7.5 | -0.6265 | 0.02927 | -0.0665 | -21.4042
-7 | -0.6401 | 0.02126 | -0.0567 | -30.1082
-6.5 | -0.6525 | 0.01176 | -0.046 | -55.4847
-6 | -0.6039 | 0.00779 | -0.0412 | -77.5225
-5.5 | -0.5435 | 0.00646 | -0.0372 | -84.1331
-5 | -0.4786 | 0.00588 | -0.0345 | -81.3946
-4.5 | -0.4116 | 0.00552 | -0.0327 | -74.5652
-4 | -0.3445 | 0.00527 | -0.0315 | -65.37
-3.5 | -0.2776 | 0.00506 | -0.0308 | -54.8617
-3 | -0.2116 | 0.00485 | -0.0301 | -43.6289
-2.5 | -0.1459 | 0.0047 | -0.0298 | -31.0426
-2 | -0.0816 | 0.00459 | -0.0294 | -17.7778
0 | 0.1607 | 0.00502 | -0.0267 | 32.012
0.5 | 0.2175 | 0.00512 | -0.0254 | 42.4805
1 | 0.2692 | 0.00541 | -0.0231 | 49.7597
2 | 0.3658 | 0.00453 | -0.0175 | 80.7506
2.5 | 0.4247 | 0.00489 | -0.0163 | 86.8507
3 | 0.4829 | 0.00527 | -0.0148 | 91.6319
3.5 | 0.5452 | 0.00551 | -0.0139 | 98.9474
4 | 0.6072 | 0.00576 | -0.0128 | 105.4167
4.5 | 0.6686 | 0.00605 | -0.0113 | 110.5124
5 | 0.7288 | 0.00638 | -0.0092 | 114.232
5.5 | 0.7885 | 0.00672 | -0.0067 | 117.3363
6 | 0.8404 | 0.00704 | -0.0022 | 119.375
6.5 | 0.8939 | 0.00745 | 0.0023 | 119.9866
7 | 0.9494 | 0.0079 | 0.0068 | 120.1772
7.5 | 1.0029 | 0.00854 | 0.0123 | 117.4356
8.5 | 1.0437 | 0.01386 | 0.033 | 75.303
9 | 1.0243 | 0.01992 | 0.0452 | 51.4207
9.5 | 0.9922 | 0.02565 | 0.0568 | 38.6823
10 | 0.9542 | 0.03178 | 0.066 | 30.0252
10.5 | 0.9157 | 0.03869 | 0.0716 | 23.6676
11 | 0.8765 | 0.04704 | 0.0729 | 18.6331
11.5 | 0.8416 | 0.05736 | 0.0689 | 14.6722
12 | 0.8184 | 0.06945 | 0.0604 | 11.784
12.5 | 0.8018 | 0.0837 | 0.05 | 9.5795
13 | 0.7918 | 0.0969 | 0.0418 | 8.1713
13.5 | 0.7795 | 0.1095 | 0.0337 | 7.1187