## index
index | Re | Mach | Datasource
1 | 50000 | 0 | JavaFoil+Calcfoil stall+Eppler ext transition
2 | 50000 | 0 | XFOIL ncrit=9
3 | 50000 | 0.1 | JavaFoil+Calcfoil stall+Eppler ext transition
4 | 50000 | 0.1 | XFOIL ncrit=9
5 | 50000 | 0.25 | JavaFoil+Calcfoil stall+Eppler ext transition
6 | 50000 | 0.25 | XFOIL ncrit=9
7 | 50000 | 0.5 | JavaFoil+Calcfoil stall+Eppler ext transition
8 | 50000 | 0.5 | XFOIL ncrit=9
9 | 100000 | 0 | JavaFoil+Calcfoil stall+Eppler ext transition
10 | 100000 | 0 | XFOIL ncrit=9
11 | 100000 | 0.1 | JavaFoil+Calcfoil stall+Eppler ext transition
12 | 100000 | 0.1 | XFOIL ncrit=9
13 | 100000 | 0.25 | JavaFoil+Calcfoil stall+Eppler ext transition
14 | 100000 | 0.25 | XFOIL ncrit=9
15 | 100000 | 0.5 | JavaFoil+Calcfoil stall+Eppler ext transition
16 | 100000 | 0.5 | XFOIL ncrit=9
17 | 250000 | 0 | JavaFoil+Calcfoil stall+Eppler ext transition
18 | 250000 | 0 | XFOIL ncrit=9
19 | 250000 | 0.1 | JavaFoil+Calcfoil stall+Eppler ext transition
20 | 250000 | 0.1 | XFOIL ncrit=9
21 | 250000 | 0.25 | JavaFoil+Calcfoil stall+Eppler ext transition
22 | 250000 | 0.25 | XFOIL ncrit=9
23 | 250000 | 0.5 | JavaFoil+Calcfoil stall+Eppler ext transition
24 | 250000 | 0.5 | XFOIL ncrit=9
25 | 500000 | 0 | JavaFoil+Calcfoil stall+Eppler ext transition
26 | 500000 | 0 | XFOIL ncrit=9
27 | 500000 | 0.1 | JavaFoil+Calcfoil stall+Eppler ext transition
28 | 500000 | 0.1 | XFOIL ncrit=9
29 | 500000 | 0.25 | JavaFoil+Calcfoil stall+Eppler ext transition
30 | 500000 | 0.25 | XFOIL ncrit=9
31 | 500000 | 0.5 | JavaFoil+Calcfoil stall+Eppler ext transition
32 | 500000 | 0.5 | XFOIL ncrit=9
33 | 750000 | 0 | JavaFoil+Calcfoil stall+Eppler ext transition
34 | 750000 | 0 | XFOIL ncrit=9
35 | 750000 | 0.1 | JavaFoil+Calcfoil stall+Eppler ext transition
36 | 750000 | 0.1 | XFOIL ncrit=9
37 | 750000 | 0.25 | JavaFoil+Calcfoil stall+Eppler ext transition
38 | 750000 | 0.25 | XFOIL ncrit=9
39 | 750000 | 0.5 | JavaFoil+Calcfoil stall+Eppler ext transition
40 | 750000 | 0.5 | XFOIL ncrit=9
41 | 1000000 | 0 | JavaFoil+Calcfoil stall+Eppler ext transition
42 | 1000000 | 0 | XFOIL ncrit=9
43 | 1000000 | 0.1 | JavaFoil+Calcfoil stall+Eppler ext transition
44 | 1000000 | 0.1 | XFOIL ncrit=9
45 | 1000000 | 0.25 | JavaFoil+Calcfoil stall+Eppler ext transition
46 | 1000000 | 0.25 | XFOIL ncrit=9
47 | 1000000 | 0.5 | JavaFoil+Calcfoil stall+Eppler ext transition
48 | 1000000 | 0.5 | XFOIL ncrit=9
49 | 2000000 | 0 | JavaFoil+Calcfoil stall+Eppler ext transition
50 | 2000000 | 0 | XFOIL ncrit=9
51 | 2000000 | 0.1 | JavaFoil+Calcfoil stall+Eppler ext transition
52 | 2000000 | 0.1 | XFOIL ncrit=9
53 | 2000000 | 0.25 | JavaFoil+Calcfoil stall+Eppler ext transition
54 | 2000000 | 0.25 | XFOIL ncrit=9
55 | 2000000 | 0.5 | JavaFoil+Calcfoil stall+Eppler ext transition
56 | 2000000 | 0.5 | XFOIL ncrit=9
57 | 3000000 | 0 | JavaFoil+Calcfoil stall+Eppler ext transition
58 | 3000000 | 0 | XFOIL ncrit=9
59 | 3000000 | 0.1 | JavaFoil+Calcfoil stall+Eppler ext transition
60 | 3000000 | 0.1 | XFOIL ncrit=9
61 | 3000000 | 0.25 | JavaFoil+Calcfoil stall+Eppler ext transition
62 | 3000000 | 0.25 | XFOIL ncrit=9
63 | 3000000 | 0.5 | JavaFoil+Calcfoil stall+Eppler ext transition
64 | 3000000 | 0.5 | XFOIL ncrit=9
65 | 4000000 | 0 | JavaFoil+Calcfoil stall+Eppler ext transition
66 | 4000000 | 0 | XFOIL ncrit=9
67 | 4000000 | 0.1 | JavaFoil+Calcfoil stall+Eppler ext transition
68 | 4000000 | 0.1 | XFOIL ncrit=9
69 | 4000000 | 0.25 | JavaFoil+Calcfoil stall+Eppler ext transition
70 | 4000000 | 0.25 | XFOIL ncrit=9
71 | 4000000 | 0.5 | JavaFoil+Calcfoil stall+Eppler ext transition
72 | 4000000 | 0.5 | XFOIL ncrit=9
73 | 5000000 | 0 | JavaFoil+Calcfoil stall+Eppler ext transition
74 | 5000000 | 0 | XFOIL ncrit=9
75 | 5000000 | 0.1 | JavaFoil+Calcfoil stall+Eppler ext transition
76 | 5000000 | 0.1 | XFOIL ncrit=9
77 | 5000000 | 0.25 | JavaFoil+Calcfoil stall+Eppler ext transition
78 | 5000000 | 0.25 | XFOIL ncrit=9
79 | 5000000 | 0.5 | JavaFoil+Calcfoil stall+Eppler ext transition
80 | 5000000 | 0.5 | XFOIL ncrit=9
81 | 6000000 | 0 | JavaFoil+Calcfoil stall+Eppler ext transition
82 | 6000000 | 0 | XFOIL ncrit=9
83 | 6000000 | 0.1 | JavaFoil+Calcfoil stall+Eppler ext transition
84 | 6000000 | 0.1 | XFOIL ncrit=9
85 | 6000000 | 0.25 | JavaFoil+Calcfoil stall+Eppler ext transition
86 | 6000000 | 0.25 | XFOIL ncrit=9
87 | 6000000 | 0.5 | JavaFoil+Calcfoil stall+Eppler ext transition
88 | 6000000 | 0.5 | XFOIL ncrit=9
89 | 7000000 | 0 | JavaFoil+Calcfoil stall+Eppler ext transition
90 | 7000000 | 0 | XFOIL ncrit=9
91 | 7000000 | 0.1 | JavaFoil+Calcfoil stall+Eppler ext transition
92 | 7000000 | 0.1 | XFOIL ncrit=9
93 | 7000000 | 0.25 | JavaFoil+Calcfoil stall+Eppler ext transition
94 | 7000000 | 0.25 | XFOIL ncrit=9
95 | 7000000 | 0.5 | JavaFoil+Calcfoil stall+Eppler ext transition
96 | 7000000 | 0.5 | XFOIL ncrit=9
97 | 8000000 | 0 | JavaFoil+Calcfoil stall+Eppler ext transition
98 | 8000000 | 0 | XFOIL ncrit=9
99 | 8000000 | 0.1 | JavaFoil+Calcfoil stall+Eppler ext transition
100 | 8000000 | 0.1 | XFOIL ncrit=9
101 | 8000000 | 0.25 | JavaFoil+Calcfoil stall+Eppler ext transition
102 | 8000000 | 0.25 | XFOIL ncrit=9
103 | 8000000 | 0.5 | JavaFoil+Calcfoil stall+Eppler ext transition
104 | 8000000 | 0.5 | XFOIL ncrit=9
105 | 10000000 | 0 | JavaFoil+Calcfoil stall+Eppler ext transition
106 | 10000000 | 0 | XFOIL ncrit=9
107 | 10000000 | 0.1 | JavaFoil+Calcfoil stall+Eppler ext transition
108 | 10000000 | 0.1 | XFOIL ncrit=9
109 | 10000000 | 0.25 | JavaFoil+Calcfoil stall+Eppler ext transition
110 | 10000000 | 0.25 | XFOIL ncrit=9
111 | 10000000 | 0.5 | JavaFoil+Calcfoil stall+Eppler ext transition
112 | 10000000 | 0.5 | XFOIL ncrit=9
113 | 12000000 | 0 | JavaFoil+Calcfoil stall+Eppler ext transition
114 | 12000000 | 0 | XFOIL ncrit=9
115 | 12000000 | 0.1 | JavaFoil+Calcfoil stall+Eppler ext transition
116 | 12000000 | 0.1 | XFOIL ncrit=9
117 | 12000000 | 0.25 | JavaFoil+Calcfoil stall+Eppler ext transition
118 | 12000000 | 0.25 | XFOIL ncrit=9
119 | 12000000 | 0.5 | JavaFoil+Calcfoil stall+Eppler ext transition
120 | 12000000 | 0.5 | XFOIL ncrit=9
121 | 14000000 | 0 | JavaFoil+Calcfoil stall+Eppler ext transition
122 | 14000000 | 0 | XFOIL ncrit=9
123 | 14000000 | 0.1 | JavaFoil+Calcfoil stall+Eppler ext transition
124 | 14000000 | 0.1 | XFOIL ncrit=9
125 | 14000000 | 0.25 | JavaFoil+Calcfoil stall+Eppler ext transition
126 | 14000000 | 0.25 | XFOIL ncrit=9
127 | 14000000 | 0.5 | JavaFoil+Calcfoil stall+Eppler ext transition
128 | 14000000 | 0.5 | XFOIL ncrit=9
129 | 16000000 | 0 | JavaFoil+Calcfoil stall+Eppler ext transition
130 | 16000000 | 0 | XFOIL ncrit=9
131 | 16000000 | 0.1 | JavaFoil+Calcfoil stall+Eppler ext transition
132 | 16000000 | 0.1 | XFOIL ncrit=9
133 | 16000000 | 0.25 | JavaFoil+Calcfoil stall+Eppler ext transition
134 | 16000000 | 0.25 | XFOIL ncrit=9
135 | 16000000 | 0.5 | JavaFoil+Calcfoil stall+Eppler ext transition
136 | 16000000 | 0.5 | XFOIL ncrit=9
137 | 18000000 | 0 | JavaFoil+Calcfoil stall+Eppler ext transition
138 | 18000000 | 0 | XFOIL ncrit=9
139 | 18000000 | 0.1 | JavaFoil+Calcfoil stall+Eppler ext transition
140 | 18000000 | 0.1 | XFOIL ncrit=9
141 | 18000000 | 0.25 | JavaFoil+Calcfoil stall+Eppler ext transition
142 | 18000000 | 0.25 | XFOIL ncrit=9
143 | 18000000 | 0.5 | JavaFoil+Calcfoil stall+Eppler ext transition
144 | 18000000 | 0.5 | XFOIL ncrit=9
145 | 20000000 | 0 | JavaFoil+Calcfoil stall+Eppler ext transition
146 | 20000000 | 0 | XFOIL ncrit=9
147 | 20000000 | 0.1 | JavaFoil+Calcfoil stall+Eppler ext transition
148 | 20000000 | 0.1 | XFOIL ncrit=9
149 | 20000000 | 0.25 | JavaFoil+Calcfoil stall+Eppler ext transition
150 | 20000000 | 0.25 | XFOIL ncrit=9
151 | 20000000 | 0.5 | JavaFoil+Calcfoil stall+Eppler ext transition
152 | 20000000 | 0.5 | XFOIL ncrit=9

## 1. Re 50k Mach 0.00 (1)
BIGFOIL.COM POLAR EXPORT
raf6
RAF 6 |  |  |  | Cl Max: | 1.697 | at alpha= | 13.5 | deg
JavaFoil+Calcfoil stall+Eppler ext transition |  |  |  | L/D Max: | 50.963 | at alpha= | 6 | deg
Re: | 50000 |  |  | Cd Min: | 0.0161 | at alpha= | -1 | deg
Mach: | 0 |  |  | Cl=0 at alpha= | -6.1829 | deg
|  |  |  | @ Cl=0.1, Cd= | 0.047018
|  |  |  | @ Cl=0.4, Cd= | 0.032801
|  |  |  | @ Cl=0.6, Cd= | 0.016129
alpha (deg) | Cl | Cd | Cm | Cl/Cd
-20 | -0.366 | 0.35596 | -0.002 | -1.028
-19.5 | -0.375 | 0.33069 | -0.003 | -1.134
-19 | -0.384 | 0.3065 | -0.004 | -1.253
-18.5 | -0.392 | 0.2918 | -0.005 | -1.345
-18 | -0.4 | 0.26994 | -0.006 | -1.482
-17.5 | -0.407 | 0.25607 | -0.007 | -1.588
-17 | -0.412 | 0.23822 | -0.008 | -1.731
-16.5 | -0.417 | 0.22492 | -0.009 | -1.852
-16 | -0.419 | 0.20676 | -0.01 | -2.028
-15.5 | -0.42 | 0.19312 | -0.011 | -2.176
-15 | -0.419 | 0.18168 | -0.012 | -2.308
-14.5 | -0.416 | 0.16974 | -0.013 | -2.452
-14 | -0.411 | 0.1579 | -0.014 | -2.602
-13.5 | -0.403 | 0.14669 | -0.015 | -2.747
-13 | -0.392 | 0.13627 | -0.016 | -2.88
-12.5 | -0.379 | 0.12618 | -0.017 | -3.005
-12 | -0.363 | 0.1167 | -0.018 | -3.112
-11.5 | -0.344 | 0.10871 | -0.019 | -3.168
-11 | -0.323 | 0.10119 | -0.02 | -3.19
-10.5 | -0.299 | 0.09291 | -0.022 | -3.214
-10 | -0.272 | 0.08582 | -0.023 | -3.166
-9.5 | -0.242 | 0.08021 | -0.024 | -3.021
-9 | -0.211 | 0.07547 | -0.025 | -2.793
-8.5 | -0.177 | 0.07071 | -0.027 | -2.504
-8 | -0.142 | 0.06522 | -0.028 | -2.17
-7.5 | -0.104 | 0.06111 | -0.029 | -1.708
-7 | -0.066 | 0.05745 | -0.031 | -1.146
-6.5 | -0.026 | 0.05404 | -0.032 | -0.483
-6 | 0.015 | 0.05097 | -0.034 | 0.288
-5.5 | 0.056 | 0.04948 | -0.037 | 1.138
-5 | 0.099 | 0.04707 | -0.039 | 2.095
-4.5 | 0.142 | 0.04483 | -0.044 | 3.161
-4 | 0.185 | 0.04297 | -0.047 | 4.312
-3.5 | 0.229 | 0.04146 | -0.05 | 5.529
-3 | 0.273 | 0.04012 | -0.052 | 6.814
-2.5 | 0.318 | 0.03909 | -0.054 | 8.129
-2 | 0.362 | 0.03861 | -0.056 | 9.379
-1.5 | 0.494 | 0.01843 | -0.103 | 26.815
-1 | 0.549 | 0.0161 | -0.106 | 34.122
-0.5 | 0.602 | 0.01613 | -0.107 | 37.325
0 | 0.669 | 0.01828 | -0.109 | 36.595
0.5 | 0.725 | 0.01869 | -0.112 | 38.802
1 | 0.781 | 0.01753 | -0.114 | 44.588
1.5 | 0.838 | 0.01858 | -0.116 | 45.111
2 | 0.895 | 0.01891 | -0.118 | 47.313
2.5 | 0.952 | 0.01952 | -0.12 | 48.759
3 | 1.009 | 0.02043 | -0.122 | 49.365
3.5 | 1.066 | 0.02157 | -0.123 | 49.412
4 | 1.123 | 0.02227 | -0.125 | 50.433
4.5 | 1.18 | 0.02374 | -0.127 | 49.698
5 | 1.237 | 0.0246 | -0.129 | 50.275
5.5 | 1.293 | 0.02555 | -0.131 | 50.611
6 | 1.35 | 0.02648 | -0.132 | 50.963
6.5 | 1.406 | 0.02765 | -0.134 | 50.837
7 | 1.462 | 0.03308 | -0.136 | 44.194
7.5 | 1.517 | 0.03014 | -0.137 | 50.337
8 | 1.496 | 0.03827 | -0.131 | 39.103
8.5 | 1.533 | 0.04101 | -0.131 | 37.381
9 | 1.476 | 0.05429 | -0.117 | 27.189
9.5 | 1.487 | 0.06364 | -0.111 | 23.363
10 | 1.531 | 0.06765 | -0.112 | 22.634
10.5 | 1.559 | 0.07446 | -0.11 | 20.941
11 | 1.581 | 0.08312 | -0.106 | 19.022
11.5 | 1.597 | 0.09857 | -0.101 | 16.197
12 | 1.635 | 0.09362 | -0.106 | 17.462
12.5 | 1.639 | 0.10351 | -0.102 | 15.834
13 | 1.654 | 0.10939 | -0.103 | 15.118
13.5 | 1.697 | 0.10942 | -0.114 | 15.512
14 | 1.693 | 0.1183 | -0.112 | 14.314
14.5 | 1.686 | 0.12855 | -0.111 | 13.114
15 | 1.669 | 0.13583 | -0.109 | 12.284
15.5 | 1.644 | 0.15004 | -0.105 | 10.958
16 | 1.611 | 0.16445 | -0.098 | 9.794
16.5 | 1.561 | 0.17954 | -0.075 | 8.693
17 | 1.534 | 0.1924 | -0.074 | 7.972
17.5 | 1.503 | 0.2044 | -0.073 | 7.353
18 | 1.469 | 0.21818 | -0.073 | 6.733
18.5 | 1.432 | 0.2315 | -0.072 | 6.186

## 2. Re 50k Mach 0.00 (2)
BIGFOIL.COM POLAR EXPORT
raf6
RAF 6 |  |  |  | Cl Max: | 1.2128 | at alpha= | 8.5 | deg
XFOIL ncrit=9 |  |  |  | L/D Max: | 35.7404 | at alpha= | 4 | deg
Re: | 50000 |  |  | Cd Min: | 0.24442 | at alpha= | -20 | deg
Mach: | 0 |  |  | Cl=0 at alpha= | -0.82677 | deg
|  |  |  | @ Cl=0.1, Cd= | 0.029448
|  |  |  | @ Cl=0.4, Cd= | 0.030618
|  |  |  | @ Cl=0.6, Cd= | 0.027611
alpha (deg) | Cl | Cd | Cm | Cl/Cd
-20 | -0.5928 | 0.24442 | 0.0087 | -2.4253
-19.5 | -0.5725 | 0.23459 | 0.0072 | -2.4404
-19 | -0.5563 | 0.22865 | 0.0044 | -2.433
-18.5 | -0.5412 | 0.22335 | 0.0014 | -2.4231
-18 | -0.5288 | 0.21979 | -0.0023 | -2.4059
-17.5 | -0.525 | 0.22066 | -0.0068 | -2.3792
-17 | -0.5048 | 0.20981 | -0.0084 | -2.406
-16.5 | -0.4839 | 0.2005 | -0.0092 | -2.4135
-16 | -0.4699 | 0.19474 | -0.0114 | -2.413
-15.5 | -0.4619 | 0.19128 | -0.0145 | -2.4148
-15 | -0.4692 | 0.19285 | -0.0188 | -2.433
-14.5 | -0.4347 | 0.17761 | -0.0175 | -2.4475
-14 | -0.4238 | 0.17204 | -0.0191 | -2.4634
-13.5 | -0.4266 | 0.17016 | -0.0224 | -2.5071
-13 | -0.4112 | 0.16144 | -0.0229 | -2.5471
-12.5 | -0.3962 | 0.15439 | -0.0231 | -2.5662
-12 | -0.4027 | 0.15182 | -0.0259 | -2.6525
-11.5 | -0.3853 | 0.14296 | -0.0253 | -2.6952
-11 | -0.3819 | 0.1379 | -0.0261 | -2.7694
-10.5 | -0.3797 | 0.13188 | -0.0268 | -2.8791
-10 | -0.3802 | 0.12722 | -0.0271 | -2.9885
-9.5 | -0.3691 | 0.12009 | -0.0258 | -3.0735
-9 | -0.3771 | 0.11519 | -0.0258 | -3.2737
-8.5 | -0.3951 | 0.11193 | -0.025 | -3.5299
-8 | -0.3927 | 0.1057 | -0.0222 | -3.7152
-7.5 | -0.4001 | 0.10044 | -0.0187 | -3.9835
-7 | -0.4147 | 0.09567 | -0.016 | -4.3347
-6.5 | -0.4395 | 0.09171 | -0.0162 | -4.7923
-6 | -0.4385 | 0.08591 | -0.0112 | -5.1042
-5.5 | -0.4319 | 0.07999 | -0.0037 | -5.3994
-5 | 0.0298 | 0.05195 | -0.0307 | 0.57363
-4.5 | 0.0415 | 0.04832 | -0.0301 | 0.85886
-4 | -0.0628 | 0.05169 | -0.0027 | -1.2149
-3.5 | -0.1716 | 0.05328 | 0.0205 | -3.2207
-3 | -0.2729 | 0.05298 | 0.0387 | -5.151
-2.5 | -0.1947 | 0.04034 | -0.0336 | -4.8265
-2 | -0.1275 | 0.03641 | -0.0345 | -3.5018
-1.5 | -0.0703 | 0.03361 | -0.034 | -2.0916
-1 | -0.0176 | 0.03156 | -0.0333 | -0.55767
-0.5 | 0.0332 | 0.03031 | -0.0321 | 1.0953
0 | 0.0851 | 0.02971 | -0.0316 | 2.8644
1 | 0.1725 | 0.02817 | -0.0291 | 6.1235
1.5 | 0.3188 | 0.03057 | -0.0477 | 10.4285
2 | 0.4377 | 0.03064 | -0.0588 | 14.2852
2.5 | 0.5548 | 0.02892 | -0.0666 | 19.184
3 | 0.6798 | 0.0253 | -0.0725 | 26.8696
3.5 | 0.7724 | 0.02288 | -0.0731 | 33.7587
4 | 0.8399 | 0.0235 | -0.0727 | 35.7404
4.5 | 0.8986 | 0.02533 | -0.0726 | 35.4757
5 | 0.9497 | 0.02747 | -0.0718 | 34.5723
5.5 | 0.9996 | 0.0298 | -0.0709 | 33.5436
6 | 1.0498 | 0.03231 | -0.0702 | 32.4915
6.5 | 1.0891 | 0.03519 | -0.0681 | 30.9491
7 | 1.1259 | 0.03843 | -0.0657 | 29.2974
7.5 | 1.158 | 0.04208 | -0.0629 | 27.519
8 | 1.1855 | 0.04632 | -0.0598 | 25.5937
8.5 | 1.2128 | 0.05077 | -0.0569 | 23.8881
9 | 1.1837 | 0.059 | -0.0498 | 20.0627
9.5 | 1.1513 | 0.06812 | -0.0443 | 16.9011
11.5 | 0.8103 | 0.14615 | -0.0724 | 5.5443
12 | 0.8124 | 0.15138 | -0.0725 | 5.3666
12.5 | 0.8262 | 0.15759 | -0.0732 | 5.2427
13 | 0.8379 | 0.16391 | -0.0743 | 5.112
13.5 | 0.8507 | 0.17022 | -0.0756 | 4.9977

## 3. Re 50k Mach 0.10 (1)
BIGFOIL.COM POLAR EXPORT
raf6
RAF 6 |  |  |  | Cl Max: | 1.692 | at alpha= | 13.5 | deg
JavaFoil+Calcfoil stall+Eppler ext transition |  |  |  | L/D Max: | 50.758 | at alpha= | 6.5 | deg
Re: | 50000 |  |  | Cd Min: | 0.01608 | at alpha= | -1 | deg
Mach: | 0.1 |  |  | Cl=0 at alpha= | -6.1829 | deg
|  |  |  | @ Cl=0.1, Cd= | 0.047068
|  |  |  | @ Cl=0.4, Cd= | 0.033153
|  |  |  | @ Cl=0.6, Cd= | 0.016134
alpha (deg) | Cl | Cd | Cm | Cl/Cd
-20 | -0.331 | 0.38324 | -0.002 | -0.865
-19.5 | -0.343 | 0.35846 | -0.003 | -0.956
-19 | -0.354 | 0.32988 | -0.004 | -1.072
-18.5 | -0.364 | 0.31319 | -0.005 | -1.162
-18 | -0.374 | 0.28798 | -0.006 | -1.297
-17.5 | -0.382 | 0.27133 | -0.007 | -1.409
-17 | -0.39 | 0.24744 | -0.008 | -1.577
-16.5 | -0.397 | 0.23396 | -0.009 | -1.695
-16 | -0.402 | 0.21578 | -0.01 | -1.861
-15.5 | -0.405 | 0.2011 | -0.011 | -2.013
-15 | -0.406 | 0.18728 | -0.012 | -2.167
-14.5 | -0.405 | 0.17502 | -0.013 | -2.313
-14 | -0.401 | 0.16257 | -0.014 | -2.469
-13.5 | -0.395 | 0.15035 | -0.015 | -2.629
-13 | -0.386 | 0.13922 | -0.016 | -2.775
-12.5 | -0.375 | 0.12865 | -0.017 | -2.912
-12 | -0.36 | 0.12002 | -0.018 | -2.998
-11.5 | -0.342 | 0.11028 | -0.019 | -3.102
-11 | -0.321 | 0.10244 | -0.02 | -3.137
-10.5 | -0.298 | 0.09512 | -0.022 | -3.13
-10 | -0.271 | 0.08709 | -0.023 | -3.116
-9.5 | -0.242 | 0.08201 | -0.024 | -2.956
-9 | -0.211 | 0.0764 | -0.025 | -2.762
-8.5 | -0.177 | 0.07126 | -0.027 | -2.491
-8 | -0.142 | 0.06625 | -0.028 | -2.143
-7.5 | -0.105 | 0.0612 | -0.029 | -1.712
-7 | -0.066 | 0.0575 | -0.031 | -1.15
-6.5 | -0.026 | 0.0541 | -0.033 | -0.484
-6 | 0.015 | 0.051 | -0.034 | 0.289
-5.5 | 0.057 | 0.0496 | -0.037 | 1.14
-5 | 0.099 | 0.04712 | -0.04 | 2.103
-4.5 | 0.142 | 0.04487 | -0.044 | 3.173
-4 | 0.186 | 0.04303 | -0.048 | 4.328
-3.5 | 0.23 | 0.0415 | -0.05 | 5.55
-3 | 0.275 | 0.04017 | -0.053 | 6.84
-2.5 | 0.319 | 0.03914 | -0.055 | 8.16
-2 | 0.364 | 0.03861 | -0.056 | 9.425
-1.5 | 0.497 | 0.01845 | -0.104 | 26.922
-1 | 0.552 | 0.01608 | -0.106 | 34.321
-0.5 | 0.605 | 0.01614 | -0.108 | 37.469
0 | 0.672 | 0.01835 | -0.11 | 36.649
0.5 | 0.729 | 0.01876 | -0.112 | 38.843
1 | 0.785 | 0.01754 | -0.114 | 44.775
1.5 | 0.842 | 0.01867 | -0.116 | 45.115
2 | 0.899 | 0.01943 | -0.118 | 46.268
2.5 | 0.956 | 0.0196 | -0.12 | 48.8
3 | 1.014 | 0.02049 | -0.122 | 49.475
3.5 | 1.071 | 0.0216 | -0.124 | 49.589
4 | 1.128 | 0.02235 | -0.126 | 50.484
4.5 | 1.186 | 0.02386 | -0.128 | 49.684
5 | 1.243 | 0.02475 | -0.129 | 50.206
5.5 | 1.299 | 0.02574 | -0.131 | 50.484
6 | 1.356 | 0.02672 | -0.133 | 50.74
6.5 | 1.412 | 0.02783 | -0.135 | 50.758
7 | 1.469 | 0.03335 | -0.136 | 44.038
7.5 | 1.524 | 0.03064 | -0.138 | 49.748
8 | 1.493 | 0.03921 | -0.131 | 38.076
8.5 | 1.519 | 0.04292 | -0.129 | 35.392
9 | 1.472 | 0.05641 | -0.116 | 26.089
9.5 | 1.509 | 0.06115 | -0.115 | 24.681
10 | 1.532 | 0.06905 | -0.112 | 22.181
10.5 | 1.559 | 0.07626 | -0.109 | 20.444
11 | 1.593 | 0.08287 | -0.108 | 19.22
11.5 | 1.594 | 0.10123 | -0.099 | 15.743
12 | 1.637 | 0.09534 | -0.106 | 17.167
12.5 | 1.637 | 0.10464 | -0.101 | 15.648
13 | 1.65 | 0.11099 | -0.102 | 14.869
13.5 | 1.692 | 0.11213 | -0.113 | 15.087
14 | 1.687 | 0.12041 | -0.112 | 14.011
14.5 | 1.676 | 0.1317 | -0.111 | 12.728
15 | 1.655 | 0.14311 | -0.109 | 11.568
15.5 | 1.623 | 0.15496 | -0.103 | 10.474
16 | 1.564 | 0.17225 | -0.076 | 9.08
16.5 | 1.536 | 0.18381 | -0.074 | 8.359
17 | 1.504 | 0.19745 | -0.074 | 7.619
17.5 | 1.468 | 0.20958 | -0.073 | 7.006
18 | 1.429 | 0.2251 | -0.073 | 6.347
18.5 | 1.386 | 0.23963 | -0.072 | 5.784

## 4. Re 50k Mach 0.10 (2)
BIGFOIL.COM POLAR EXPORT
raf6
RAF 6 |  |  |  | Cl Max: | 1.2054 | at alpha= | 8.5 | deg
XFOIL ncrit=9 |  |  |  | L/D Max: | 35.5074 | at alpha= | 4 | deg
Re: | 50000 |  |  | Cd Min: | 0.2351 | at alpha= | -19.5 | deg
Mach: | 0.1 |  |  | Cl=0 at alpha= | -0.80784 | deg
|  |  |  | @ Cl=0.1, Cd= | 0.029709
|  |  |  | @ Cl=0.4, Cd= | 0.029975
|  |  |  | @ Cl=0.6, Cd= | 0.027608
alpha (deg) | Cl | Cd | Cm | Cl/Cd
-19.5 | -0.5736 | 0.2351 | 0.0073 | -2.4398
-19 | -0.5574 | 0.22924 | 0.0045 | -2.4315
-18.5 | -0.5423 | 0.22402 | 0.0014 | -2.4208
-18 | -0.5305 | 0.22095 | -0.0024 | -2.401
-17.5 | -0.5276 | 0.22232 | -0.007 | -2.3732
-17 | -0.5029 | 0.20893 | -0.008 | -2.407
-16.5 | -0.4841 | 0.20089 | -0.0092 | -2.4098
-16 | -0.4703 | 0.19526 | -0.0114 | -2.4086
-15.5 | -0.4635 | 0.19241 | -0.0147 | -2.4089
-15 | -0.4718 | 0.1943 | -0.0191 | -2.4282
-14.5 | -0.4341 | 0.17792 | -0.0175 | -2.4399
-14 | -0.4239 | 0.17262 | -0.0193 | -2.4557
-13.5 | -0.4289 | 0.17142 | -0.0227 | -2.502
-13 | -0.4078 | 0.16118 | -0.0226 | -2.5301
-12.5 | -0.3958 | 0.15487 | -0.0232 | -2.5557
-12 | -0.4051 | 0.15298 | -0.0263 | -2.6481
-11.5 | -0.3829 | 0.14314 | -0.0251 | -2.675
-11 | -0.3835 | 0.13881 | -0.0265 | -2.7628
-10.5 | -0.3742 | 0.13173 | -0.0263 | -2.8407
-10 | -0.3829 | 0.12825 | -0.0276 | -2.9856
-9.5 | -0.3687 | 0.12065 | -0.0259 | -3.0559
-9 | -0.369 | 0.11497 | -0.0252 | -3.2095
-8.5 | -0.3992 | 0.113 | -0.0253 | -3.5327
-8 | -0.3969 | 0.10671 | -0.0224 | -3.7194
-7.5 | -0.4038 | 0.10135 | -0.0188 | -3.9842
-7 | -0.4192 | 0.09661 | -0.0166 | -4.3391
-6.5 | -0.4204 | 0.09059 | -0.0124 | -4.6407
-5.5 | -0.432 | 0.08064 | -0.0033 | -5.3571
-5 | 0.03 | 0.0522 | -0.0308 | 0.57471
-4.5 | 0.0417 | 0.04857 | -0.0301 | 0.85855
-4 | -0.063 | 0.05197 | -0.0026 | -1.2122
-3.5 | -0.1726 | 0.05362 | 0.0207 | -3.2189
-3 | -0.2747 | 0.05333 | 0.039 | -5.1509
-2.5 | -0.1975 | 0.04073 | -0.0335 | -4.849
-2 | -0.1301 | 0.03674 | -0.0345 | -3.5411
-1.5 | -0.0726 | 0.03385 | -0.034 | -2.1448
-1 | -0.0196 | 0.03176 | -0.0333 | -0.61713
-0.5 | 0.0314 | 0.03048 | -0.0322 | 1.0302
0 | 0.0836 | 0.02987 | -0.0316 | 2.7988
0.5 | 0.1398 | 0.02932 | -0.033 | 4.7681
1 | 0.1715 | 0.02832 | -0.0292 | 6.0558
1.5 | 0.3225 | 0.03061 | -0.0484 | 10.5358
2.5 | 0.5654 | 0.02862 | -0.0676 | 19.7554
3 | 0.6857 | 0.0251 | -0.0726 | 27.3187
3.5 | 0.777 | 0.02291 | -0.073 | 33.9153
4 | 0.8433 | 0.02375 | -0.0726 | 35.5074
4.5 | 0.901 | 0.02563 | -0.0724 | 35.1541
5 | 0.9546 | 0.02778 | -0.0719 | 34.3629
5.5 | 1.0035 | 0.03016 | -0.0708 | 33.2725
6 | 1.0526 | 0.03276 | -0.0699 | 32.1306
6.5 | 1.0912 | 0.03572 | -0.0676 | 30.5487
7 | 1.1277 | 0.03903 | -0.0652 | 28.8932
7.5 | 1.1583 | 0.04284 | -0.0622 | 27.0378
8 | 1.1822 | 0.04733 | -0.0587 | 24.9778
8.5 | 1.2054 | 0.05209 | -0.0554 | 23.1407
9 | 1.1676 | 0.06097 | -0.0481 | 19.1504
9.5 | 1.184 | 0.06713 | -0.0455 | 17.6374
11.5 | 0.8065 | 0.14645 | -0.0724 | 5.507
12 | 0.8123 | 0.15194 | -0.0726 | 5.3462
12.5 | 0.8264 | 0.15817 | -0.0734 | 5.2248
13 | 0.8383 | 0.16449 | -0.0745 | 5.0964
13.5 | 0.8513 | 0.17082 | -0.0759 | 4.9836

## 5. Re 50k Mach 0.25 (1)
BIGFOIL.COM POLAR EXPORT
raf6
RAF 6 |  |  |  | Cl Max: | 1.654 | at alpha= | 13.5 | deg
JavaFoil+Calcfoil stall+Eppler ext transition |  |  |  | L/D Max: | 50.971 | at alpha= | 4 | deg
Re: | 50000 |  |  | Cd Min: | 0.01611 | at alpha= | -1 | deg
Mach: | 0.25 |  |  | Cl=0 at alpha= | -6.1786 | deg
|  |  |  | @ Cl=0.1, Cd= | 0.047594
|  |  |  | @ Cl=0.4, Cd= | 0.034971
|  |  |  | @ Cl=0.6, Cd= | 0.016261
alpha (deg) | Cl | Cd | Cm | Cl/Cd
-17.5 | -0.138 | 0.67229 | -0.008 | -0.205
-17 | -0.177 | 0.52758 | -0.009 | -0.336
-16.5 | -0.21 | 0.41755 | -0.01 | -0.502
-16 | -0.238 | 0.34879 | -0.011 | -0.684
-15.5 | -0.264 | 0.30375 | -0.011 | -0.868
-15 | -0.285 | 0.26102 | -0.012 | -1.093
-14.5 | -0.303 | 0.22746 | -0.013 | -1.334
-14 | -0.318 | 0.20357 | -0.014 | -1.56
-13.5 | -0.327 | 0.18569 | -0.015 | -1.764
-13 | -0.333 | 0.16668 | -0.016 | -1.997
-12.5 | -0.334 | 0.15196 | -0.017 | -2.195
-12 | -0.33 | 0.13615 | -0.018 | -2.42
-11.5 | -0.321 | 0.12416 | -0.02 | -2.583
-11 | -0.307 | 0.11299 | -0.021 | -2.719
-10.5 | -0.289 | 0.10126 | -0.022 | -2.856
-10 | -0.267 | 0.09412 | -0.023 | -2.837
-9.5 | -0.241 | 0.08591 | -0.024 | -2.806
-9 | -0.212 | 0.07965 | -0.026 | -2.657
-8.5 | -0.179 | 0.07366 | -0.027 | -2.432
-8 | -0.144 | 0.06856 | -0.028 | -2.101
-7.5 | -0.107 | 0.06377 | -0.03 | -1.673
-7 | -0.068 | 0.0587 | -0.031 | -1.15
-6.5 | -0.027 | 0.05495 | -0.033 | -0.488
-6 | 0.015 | 0.05165 | -0.035 | 0.293
-5.5 | 0.058 | 0.05 | -0.037 | 1.16
-5 | 0.102 | 0.04748 | -0.04 | 2.142
-4.5 | 0.146 | 0.04517 | -0.045 | 3.236
-4 | 0.191 | 0.04325 | -0.049 | 4.423
-3.5 | 0.237 | 0.04173 | -0.051 | 5.672
-3 | 0.282 | 0.0404 | -0.054 | 6.986
-2.5 | 0.328 | 0.03931 | -0.056 | 8.349
-2 | 0.374 | 0.03885 | -0.057 | 9.625
-1.5 | 0.51 | 0.01856 | -0.107 | 27.485
-1 | 0.567 | 0.01611 | -0.109 | 35.196
-0.5 | 0.624 | 0.01637 | -0.111 | 38.098
0 | 0.691 | 0.0185 | -0.113 | 37.354
0.5 | 0.749 | 0.01894 | -0.115 | 39.531
1 | 0.807 | 0.02061 | -0.117 | 39.145
1.5 | 0.865 | 0.0191 | -0.119 | 45.304
2 | 0.924 | 0.01971 | -0.121 | 46.853
2.5 | 0.982 | 0.01987 | -0.124 | 49.431
3 | 1.041 | 0.02081 | -0.126 | 50.032
3.5 | 1.1 | 0.02201 | -0.127 | 49.966
4 | 1.159 | 0.02273 | -0.129 | 50.971
4.5 | 1.217 | 0.02441 | -0.131 | 49.852
5 | 1.275 | 0.02542 | -0.133 | 50.169
5.5 | 1.333 | 0.02635 | -0.135 | 50.592
6 | 1.391 | 0.02751 | -0.137 | 50.557
6.5 | 1.448 | 0.02887 | -0.138 | 50.171
7 | 1.505 | 0.03511 | -0.14 | 42.876
7.5 | 1.489 | 0.03805 | -0.134 | 39.138
8 | 1.418 | 0.05138 | -0.118 | 27.598
8.5 | 1.456 | 0.05613 | -0.118 | 25.936
9 | 1.481 | 0.06294 | -0.114 | 23.537
9.5 | 1.505 | 0.07068 | -0.11 | 21.29
10 | 1.538 | 0.0776 | -0.108 | 19.824
10.5 | 1.574 | 0.08296 | -0.107 | 18.969
11 | 1.609 | 0.08953 | -0.107 | 17.974
11.5 | 1.634 | 0.09671 | -0.107 | 16.897
12 | 1.64 | 0.10527 | -0.105 | 15.58
12.5 | 1.639 | 0.11451 | -0.102 | 14.31
13 | 1.64 | 0.12161 | -0.104 | 13.484
13.5 | 1.654 | 0.12392 | -0.113 | 13.344
14 | 1.628 | 0.13805 | -0.112 | 11.79
14.5 | 1.584 | 0.15022 | -0.107 | 10.543
15 | 1.525 | 0.16709 | -0.099 | 9.124
15.5 | 1.451 | 0.18289 | -0.075 | 7.936
16 | 1.391 | 0.20044 | -0.074 | 6.941
16.5 | 1.322 | 0.21749 | -0.073 | 6.078
17 | 1.244 | 0.23914 | -0.072 | 5.203
17.5 | 1.159 | 0.26725 | -0.071 | 4.338
18 | 1.068 | 0.29496 | -0.07 | 3.621
18.5 | 0.971 | 0.33127 | -0.068 | 2.932

## 6. Re 50k Mach 0.25 (2)
BIGFOIL.COM POLAR EXPORT
raf6
RAF 6 |  |  |  | Cl Max: | 1.1634 | at alpha= | 7.5 | deg
XFOIL ncrit=9 |  |  |  | L/D Max: | 34.5516 | at alpha= | 4 | deg
Re: | 50000 |  |  | Cd Min: | 0.24477 | at alpha= | -20 | deg
Mach: | 0.25 |  |  | Cl=0 at alpha= | -0.70633 | deg
|  |  |  | @ Cl=0.1, Cd= | 0.030782
|  |  |  | @ Cl=0.4, Cd= | 0.030663
|  |  |  | @ Cl=0.6, Cd= | 0.027434
alpha (deg) | Cl | Cd | Cm | Cl/Cd
-20 | -0.5983 | 0.24477 | 0.0109 | -2.4443
-19.5 | -0.5809 | 0.23842 | 0.008 | -2.4365
-19 | -0.5644 | 0.23285 | 0.0048 | -2.4239
-18.5 | -0.5499 | 0.2287 | 0.001 | -2.4045
-18 | -0.5427 | 0.22903 | -0.0036 | -2.3696
-17.5 | -0.5275 | 0.22184 | -0.0065 | -2.3778
-17 | -0.5023 | 0.2096 | -0.007 | -2.3965
-16.5 | -0.4865 | 0.20346 | -0.0092 | -2.3911
-16 | -0.4744 | 0.19893 | -0.0121 | -2.3848
-15.5 | -0.4759 | 0.19997 | -0.0164 | -2.3799
-15 | -0.4476 | 0.18644 | -0.0163 | -2.4008
-14.5 | -0.4332 | 0.18021 | -0.0177 | -2.4039
-14 | -0.4304 | 0.17755 | -0.0207 | -2.4241
-13.5 | -0.426 | 0.1727 | -0.023 | -2.4667
-13 | -0.4008 | 0.16253 | -0.0223 | -2.466
-12.5 | -0.4002 | 0.15906 | -0.0246 | -2.516
-12 | -0.3907 | 0.15206 | -0.0255 | -2.5694
-11.5 | -0.3779 | 0.14541 | -0.0254 | -2.5989
-11 | -0.3976 | 0.14486 | -0.0289 | -2.7447
-10.5 | -0.3684 | 0.13412 | -0.0265 | -2.7468
-10 | -0.3628 | 0.12787 | -0.0264 | -2.8373
-9.5 | -0.3821 | 0.1258 | -0.0279 | -3.0374
-9 | -0.3702 | 0.11843 | -0.026 | -3.1259
-8.5 | -0.3646 | 0.11205 | -0.0242 | -3.2539
-8 | -0.3676 | 0.10671 | -0.022 | -3.4449
-7.5 | -0.3792 | 0.10214 | -0.019 | -3.7126
-7 | -0.401 | 0.09826 | -0.0148 | -4.081
-6.5 | -0.4056 | 0.09264 | -0.0105 | -4.3782
-6 | -0.4186 | 0.08789 | -0.0061 | -4.7628
-5.5 | -0.4356 | 0.0839 | -0.0015 | -5.1919
-5 | 0.0312 | 0.05359 | -0.031 | 0.5822
-4.5 | 0.0427 | 0.04993 | -0.0302 | 0.8552
-4 | -0.0621 | 0.05315 | -0.0027 | -1.1684
-3 | -0.2826 | 0.055 | 0.0395 | -5.1382
-2 | -0.1476 | 0.03793 | -0.0343 | -3.8914
-1.5 | -0.0855 | 0.03506 | -0.0343 | -2.4387
-1 | -0.0306 | 0.03287 | -0.0337 | -0.93094
-0.5 | 0.0215 | 0.03145 | -0.0325 | 0.68362
0 | 0.0748 | 0.03084 | -0.0318 | 2.4254
0.5 | 0.1273 | 0.03072 | -0.0322 | 4.1439
1 | 0.2238 | 0.02979 | -0.0396 | 7.5126
1.5 | 0.3606 | 0.03094 | -0.0545 | 11.6548
2 | 0.4871 | 0.03005 | -0.0646 | 16.2097
2.5 | 0.614 | 0.02711 | -0.0713 | 22.6485
3 | 0.7214 | 0.02405 | -0.0732 | 29.9958
3.5 | 0.8027 | 0.02352 | -0.0732 | 34.1284
4 | 0.8669 | 0.02509 | -0.073 | 34.5516
4.5 | 0.923 | 0.02722 | -0.0724 | 33.9089
5 | 0.9762 | 0.0296 | -0.0716 | 32.9797
5.5 | 1.0226 | 0.0323 | -0.0699 | 31.6594
6 | 1.0686 | 0.03522 | -0.0682 | 30.3407
6.5 | 1.1117 | 0.0385 | -0.0663 | 28.8753
7 | 1.1423 | 0.04232 | -0.0629 | 26.992
7.5 | 1.1634 | 0.0469 | -0.0588 | 24.806
8 | 1.1525 | 0.05343 | -0.0524 | 21.5703
8.5 | 1.1457 | 0.06028 | -0.0474 | 19.0063
9 | 1.0341 | 0.07513 | -0.0407 | 13.7641
11 | 0.7897 | 0.14279 | -0.0725 | 5.5305
11.5 | 0.7993 | 0.14887 | -0.0729 | 5.3691
12 | 0.8134 | 0.15496 | -0.0735 | 5.2491
12.5 | 0.8287 | 0.16133 | -0.0744 | 5.1367

## 7. Re 50k Mach 0.50 (1)
BIGFOIL.COM POLAR EXPORT
raf6
RAF 6 |  |  |  | Cl Max: | 1.563 | at alpha= | 10 | deg
JavaFoil+Calcfoil stall+Eppler ext transition |  |  |  | L/D Max: | 51.956 | at alpha= | 3 | deg
Re: | 50000 |  |  | Cd Min: | 0.01617 | at alpha= | -1 | deg
Mach: | 0.5 |  |  | Cl=0 at alpha= | -6.1848 | deg
|  |  |  | @ Cl=0.1, Cd= | 0.049666
|  |  |  | @ Cl=0.4, Cd= | 0.039659
|  |  |  | @ Cl=0.6, Cd= | 0.02083
alpha (deg) | Cl | Cd | Cm | Cl/Cd
-20 | -0.596 | 0.35202 | -0.004 | -1.694
-19.5 | -0.577 | 0.34365 | -0.006 | -1.679
-19 | -0.558 | 0.33507 | -0.007 | -1.664
-18.5 | -0.538 | 0.33201 | -0.009 | -1.621
-18 | -0.518 | 0.33399 | -0.011 | -1.552
-17.5 | -0.499 | 0.32541 | -0.012 | -1.532
-17 | -0.478 | 0.32893 | -0.014 | -1.455
-16.5 | -0.457 | 0.24881 | -0.014 | -1.837
-16 | -0.436 | 0.24129 | -0.014 | -1.807
-15.5 | -0.415 | 0.22988 | -0.015 | -1.807
-15 | -0.395 | 0.22586 | -0.015 | -1.747
-14.5 | -0.374 | 0.21695 | -0.016 | -1.722
-14 | -0.353 | 0.2102 | -0.017 | -1.677
-13.5 | -0.331 | 0.20578 | -0.018 | -1.61
-13 | -0.31 | 0.20181 | -0.019 | -1.536
-12.5 | -0.288 | 0.19647 | -0.02 | -1.468
-12 | -0.267 | 0.19265 | -0.02 | -1.384
-11.5 | -0.245 | 0.1885 | -0.021 | -1.298
-11 | -0.223 | 0.20026 | -0.023 | -1.112
-10.5 | -0.2 | 0.20343 | -0.024 | -0.985
-10 | -0.178 | 0.17584 | -0.024 | -1.012
-9.5 | -0.155 | 0.16831 | -0.025 | -0.922
-9 | -0.132 | 0.16658 | -0.026 | -0.795
-8.5 | -0.109 | 0.16544 | -0.027 | -0.661
-8 | -0.121 | 0.10829 | -0.028 | -1.113
-7.5 | -0.106 | 0.08105 | -0.031 | -1.31
-7 | -0.071 | 0.06905 | -0.033 | -1.027
-6.5 | -0.029 | 0.06187 | -0.035 | -0.468
-6 | 0.017 | 0.05513 | -0.037 | 0.301
-5.5 | 0.064 | 0.05079 | -0.04 | 1.262
-5 | 0.113 | 0.04926 | -0.043 | 2.294
-4.5 | 0.163 | 0.04658 | -0.048 | 3.495
-4 | 0.214 | 0.04412 | -0.054 | 4.839
-3.5 | 0.264 | 0.04261 | -0.057 | 6.203
-3 | 0.315 | 0.04124 | -0.059 | 7.647
-2.5 | 0.367 | 0.03951 | -0.06 | 9.281
-2 | 0.418 | 0.03974 | -0.064 | 10.51
-1.5 | 0.47 | 0.03919 | -0.067 | 11.984
-1 | 0.633 | 0.01617 | -0.122 | 39.135
-0.5 | 0.696 | 0.01649 | -0.124 | 42.21
0 | 0.772 | 0.01942 | -0.126 | 39.731
0.5 | 0.836 | 0.02199 | -0.129 | 38.024
1 | 0.901 | 0.0232 | -0.131 | 38.834
1.5 | 0.966 | 0.02414 | -0.133 | 39.999
2 | 1.03 | 0.02522 | -0.136 | 40.852
2.5 | 1.095 | 0.02197 | -0.138 | 49.841
3 | 1.16 | 0.02233 | -0.14 | 51.956
3.5 | 1.225 | 0.02389 | -0.142 | 51.262
4 | 1.289 | 0.02492 | -0.145 | 51.744
4.5 | 1.353 | 0.02751 | -0.147 | 49.178
5 | 1.415 | 0.02893 | -0.149 | 48.909
5.5 | 1.41 | 0.03711 | -0.143 | 37.983
6 | 1.443 | 0.04114 | -0.142 | 35.07
6.5 | 1.362 | 0.05593 | -0.119 | 24.343
7 | 1.405 | 0.0603 | -0.119 | 23.294
7.5 | 1.434 | 0.06724 | -0.115 | 21.332
8 | 1.474 | 0.07252 | -0.115 | 20.322
8.5 | 1.51 | 0.0804 | -0.115 | 18.776
9 | 1.536 | 0.08934 | -0.113 | 17.187
9.5 | 1.556 | 0.10099 | -0.11 | 15.408
10 | 1.563 | 0.1107 | -0.105 | 14.115
10.5 | 1.56 | 0.12499 | -0.103 | 12.483
11 | 1.54 | 0.1439 | -0.102 | 10.703
11.5 | 1.326 | 0.18117 | -0.103 | 7.317
12 | 0.983 | 0.27715 | -0.095 | 3.547
12.5 | 1.009 | 0.33824 | -0.091 | 2.984
13 | 1.043 | 0.40207 | -0.099 | 2.595
13.5 | 1.074 | 0.36659 | -0.102 | 2.929
14 | 1.103 | 0.37432 | -0.103 | 2.947
14.5 | 1.132 | 0.37765 | -0.103 | 2.999
15 | 1.162 | 0.39352 | -0.104 | 2.953

## 8. Re 50k Mach 0.50 (2)
BIGFOIL.COM POLAR EXPORT
raf6
RAF 6 |  |  |  | Cl Max: | 1.142 | at alpha= | 20 | deg
XFOIL ncrit=9 |  |  |  | L/D Max: | 30.3238 | at alpha= | 3 | deg
Re: | 50000 |  |  | Cd Min: | 0.2972 | at alpha= | 20 | deg
Mach: | 0.5 |  |  | Cl=0 at alpha= | -0.33871 | deg
|  |  |  | @ Cl=0.1, Cd= | 0.035285
|  |  |  | @ Cl=0.4, Cd= | 0.03113
|  |  |  | @ Cl=0.6, Cd= | 0.027637
alpha (deg) | Cl | Cd | Cm | Cl/Cd
-20 | -0.6445 | 0.26695 | 0.0137 | -2.4143
-19.5 | -0.6305 | 0.26688 | 0.0082 | -2.3625
-19 | -0.6093 | 0.25702 | 0.0049 | -2.3706
-18.5 | -0.5841 | 0.2444 | 0.003 | -2.3899
-18 | -0.5637 | 0.23701 | -0.0001 | -2.3784
-17.5 | -0.5453 | 0.23096 | -0.0036 | -2.361
-17 | -0.533 | 0.22905 | -0.0081 | -2.327
-16.5 | -0.5156 | 0.22177 | -0.0111 | -2.3249
-16 | -0.4901 | 0.21036 | -0.0121 | -2.3298
-15.5 | -0.4741 | 0.20473 | -0.0149 | -2.3157
-15 | -0.473 | 0.20582 | -0.0192 | -2.2981
-14.5 | -0.4415 | 0.19123 | -0.0192 | -2.3087
-14 | -0.4259 | 0.18492 | -0.021 | -2.3032
-13.5 | -0.4284 | 0.18482 | -0.0245 | -2.3179
-13 | -0.3982 | 0.17205 | -0.0241 | -2.3144
-12.5 | -0.3917 | 0.16784 | -0.0259 | -2.3338
-12 | -0.3772 | 0.16025 | -0.0266 | -2.3538
-11.5 | -0.3716 | 0.15563 | -0.0277 | -2.3877
-11 | -0.3547 | 0.14754 | -0.0274 | -2.4041
-10.5 | -0.3542 | 0.14283 | -0.0282 | -2.4799
-10 | -0.3577 | 0.13916 | -0.0285 | -2.5704
-9.5 | -0.3431 | 0.13142 | -0.0273 | -2.6107
-9 | -0.3368 | 0.12521 | -0.0261 | -2.6899
-8.5 | -0.3399 | 0.12033 | -0.0247 | -2.8247
-8 | -0.3543 | 0.11671 | -0.0227 | -3.0357
-7.5 | -0.333 | 0.10841 | -0.019 | -3.0717
-7 | -0.3354 | 0.10321 | -0.0148 | -3.2497
-6.5 | -0.3575 | 0.09998 | -0.0089 | -3.5757
-6 | -0.3437 | 0.09348 | -0.002 | -3.6767
-5.5 | -0.338 | 0.08822 | 0.0068 | -3.8313
-5 | -0.2721 | 0.07961 | 0.0148 | -3.4179
-4.5 | 0.0449 | 0.05619 | -0.0302 | 0.79907
-4 | -0.0652 | 0.0596 | -0.0014 | -1.094
-3.5 | -0.1994 | 0.06248 | 0.0241 | -3.1914
-3 | -0.3219 | 0.06245 | 0.0406 | -5.1545
-2.5 | -0.2995 | 0.05164 | -0.0225 | -5.7998
-1.5 | -0.1486 | 0.04103 | -0.0334 | -3.6217
-1 | -0.0841 | 0.03811 | -0.0343 | -2.2068
-0.5 | -0.025 | 0.03633 | -0.0341 | -0.68814
0 | 0.0525 | 0.03554 | -0.0372 | 1.4772
0.5 | 0.2316 | 0.03458 | -0.0554 | 6.6975
1 | 0.376 | 0.03145 | -0.0649 | 11.9555
1.5 | 0.5058 | 0.02972 | -0.0709 | 17.0188
2 | 0.6297 | 0.02698 | -0.0736 | 23.3395
2.5 | 0.7348 | 0.02566 | -0.0744 | 28.636
3 | 0.8148 | 0.02687 | -0.0743 | 30.3238
3.5 | 0.8795 | 0.02918 | -0.0734 | 30.1405
4 | 0.93 | 0.03212 | -0.071 | 28.9539
4.5 | 0.9731 | 0.03558 | -0.0679 | 27.3496
5 | 1.0052 | 0.03961 | -0.0638 | 25.3774
5.5 | 1.0175 | 0.04468 | -0.0584 | 22.7731
6 | 1.0164 | 0.05055 | -0.0525 | 20.1068
6.5 | 0.9328 | 0.06121 | -0.045 | 15.2393
7 | 0.9053 | 0.07122 | -0.0442 | 12.7113
7.5 | 0.8349 | 0.08682 | -0.0498 | 9.6164
8 | 0.815 | 0.09767 | -0.053 | 8.3444
8.5 | 0.8049 | 0.10768 | -0.056 | 7.4749
9 | 0.8051 | 0.11704 | -0.0588 | 6.8788
10.5 | 0.7767 | 0.14741 | -0.0749 | 5.269
11 | 0.7933 | 0.15413 | -0.0761 | 5.147
11.5 | 0.8109 | 0.16088 | -0.0776 | 5.0404
12 | 0.8321 | 0.16772 | -0.079 | 4.9612
12.5 | 0.8504 | 0.17444 | -0.0808 | 4.875
13 | 0.8689 | 0.18146 | -0.083 | 4.7884
13.5 | 0.8905 | 0.18883 | -0.0852 | 4.7159
14 | 0.9113 | 0.19611 | -0.0876 | 4.6469
14.5 | 0.9363 | 0.20487 | -0.09 | 4.5702
15 | 0.9493 | 0.21068 | -0.0931 | 4.5059
15.5 | 0.9824 | 0.22241 | -0.0947 | 4.4171
16 | 0.9992 | 0.22999 | -0.0974 | 4.3445
16.5 | 1.0067 | 0.23476 | -0.1021 | 4.2882
17 | 1.0299 | 0.24575 | -0.1053 | 4.1908
17.5 | 1.0448 | 0.25321 | -0.1103 | 4.1262
18 | 1.0677 | 0.26395 | -0.1141 | 4.0451
18.5 | 1.0928 | 0.27584 | -0.1176 | 3.9617
19 | 1.1008 | 0.27899 | -0.1255 | 3.9457
19.5 | 1.1254 | 0.29065 | -0.1293 | 3.872
20 | 1.142 | 0.2972 | -0.1358 | 3.8425

## 9. Re 100k Mach 0.00 (1)
BIGFOIL.COM POLAR EXPORT
raf6
RAF 6 |  |  |  | Cl Max: | 1.787 | at alpha= | 10 | deg
JavaFoil+Calcfoil stall+Eppler ext transition |  |  |  | L/D Max: | 61.794 | at alpha= | 6.5 | deg
Re: | 100000 |  |  | Cd Min: | 0.01257 | at alpha= | -0.5 | deg
Mach: | 0 |  |  | Cl=0 at alpha= | -6.1829 | deg
|  |  |  | @ Cl=0.1, Cd= | 0.043317
|  |  |  | @ Cl=0.4, Cd= | 0.021682
|  |  |  | @ Cl=0.6, Cd= | 0.012589
alpha (deg) | Cl | Cd | Cm | Cl/Cd
-20 | -0.366 | 0.29131 | -0.003 | -1.256
-19.5 | -0.375 | 0.27399 | -0.003 | -1.369
-19 | -0.384 | 0.26064 | -0.004 | -1.474
-18.5 | -0.393 | 0.24203 | -0.005 | -1.622
-18 | -0.4 | 0.22945 | -0.006 | -1.744
-17.5 | -0.407 | 0.21711 | -0.007 | -1.874
-17 | -0.412 | 0.20097 | -0.008 | -2.052
-16.5 | -0.417 | 0.18944 | -0.009 | -2.199
-16 | -0.419 | 0.17788 | -0.01 | -2.357
-15.5 | -0.42 | 0.16607 | -0.011 | -2.531
-15 | -0.419 | 0.15518 | -0.012 | -2.702
-14.5 | -0.416 | 0.14506 | -0.013 | -2.87
-14 | -0.411 | 0.1368 | -0.015 | -3.004
-13.5 | -0.403 | 0.12723 | -0.016 | -3.168
-13 | -0.392 | 0.1191 | -0.017 | -3.295
-12.5 | -0.379 | 0.11153 | -0.018 | -3.401
-12 | -0.363 | 0.1038 | -0.019 | -3.5
-11.5 | -0.344 | 0.09664 | -0.02 | -3.565
-11 | -0.323 | 0.09027 | -0.021 | -3.577
-10.5 | -0.299 | 0.08385 | -0.022 | -3.561
-10 | -0.272 | 0.078 | -0.023 | -3.484
-9.5 | -0.242 | 0.07274 | -0.025 | -3.333
-9 | -0.211 | 0.06855 | -0.026 | -3.075
-8.5 | -0.177 | 0.06442 | -0.027 | -2.749
-8 | -0.142 | 0.05989 | -0.029 | -2.364
-7.5 | -0.104 | 0.05635 | -0.03 | -1.853
-7 | -0.066 | 0.05297 | -0.032 | -1.243
-6.5 | -0.026 | 0.05001 | -0.033 | -0.522
-6 | 0.015 | 0.04719 | -0.035 | 0.311
-5.5 | 0.056 | 0.04562 | -0.038 | 1.235
-5 | 0.099 | 0.04337 | -0.041 | 2.276
-4.5 | 0.142 | 0.04108 | -0.046 | 3.454
-4 | 0.185 | 0.03952 | -0.048 | 4.691
-3.5 | 0.229 | 0.03802 | -0.051 | 6.033
-3 | 0.274 | 0.03675 | -0.053 | 7.445
-2.5 | 0.318 | 0.03575 | -0.055 | 8.894
-2 | 0.44 | 0.01482 | -0.101 | 29.706
-1.5 | 0.494 | 0.01489 | -0.103 | 33.194
-1 | 0.549 | 0.01308 | -0.106 | 42.02
-0.5 | 0.602 | 0.01257 | -0.107 | 47.922
0 | 0.669 | 0.01405 | -0.11 | 47.625
0.5 | 0.725 | 0.01441 | -0.112 | 50.341
1 | 0.781 | 0.01422 | -0.114 | 54.975
1.5 | 0.838 | 0.01507 | -0.116 | 55.623
2 | 0.895 | 0.01555 | -0.118 | 57.528
2.5 | 0.952 | 0.01605 | -0.12 | 59.271
3 | 1.009 | 0.01704 | -0.122 | 59.196
3.5 | 1.066 | 0.01791 | -0.123 | 59.498
4 | 1.123 | 0.01849 | -0.125 | 60.733
4.5 | 1.18 | 0.01974 | -0.127 | 59.767
5 | 1.237 | 0.02041 | -0.129 | 60.573
5.5 | 1.293 | 0.02123 | -0.131 | 60.928
6 | 1.35 | 0.02196 | -0.132 | 61.472
6.5 | 1.406 | 0.02275 | -0.134 | 61.794
7 | 1.462 | 0.027 | -0.136 | 54.132
7.5 | 1.517 | 0.02461 | -0.137 | 61.665
8 | 1.573 | 0.02555 | -0.139 | 61.554
8.5 | 1.627 | 0.0267 | -0.14 | 60.94
9 | 1.682 | 0.0278 | -0.142 | 60.481
9.5 | 1.735 | 0.02887 | -0.143 | 60.101
10 | 1.787 | 0.03074 | -0.145 | 58.133
10.5 | 1.764 | 0.03915 | -0.14 | 45.064
11 | 1.77 | 0.04416 | -0.137 | 40.077
11.5 | 1.631 | 0.07888 | -0.111 | 20.68
12 | 1.713 | 0.06708 | -0.123 | 25.531
12.5 | 1.685 | 0.08113 | -0.115 | 20.762
13 | 1.696 | 0.08691 | -0.115 | 19.512
13.5 | 1.744 | 0.08549 | -0.124 | 20.396
14 | 1.732 | 0.09474 | -0.121 | 18.279
14.5 | 1.72 | 0.10432 | -0.12 | 16.487
15 | 1.701 | 0.11417 | -0.118 | 14.896

## 10. Re 100k Mach 0.00 (2)
BIGFOIL.COM POLAR EXPORT
raf6
RAF 6 |  |  |  | Cl Max: | 1.4908 | at alpha= | 12 | deg
XFOIL ncrit=9 |  |  |  | L/D Max: | 51.9315 | at alpha= | 3 | deg
Re: | 100000 |  |  | Cd Min: | 0.23752 | at alpha= | -20 | deg
Mach: | 0 |  |  | Cl=0 at alpha= | -1.3882 | deg
|  |  |  | @ Cl=0.1, Cd= | 0.026544
|  |  |  | @ Cl=0.4, Cd= | 0.020004
|  |  |  | @ Cl=0.6, Cd= | 0.016337
alpha (deg) | Cl | Cd | Cm | Cl/Cd
-20 | -0.5806 | 0.23752 | 0.0087 | -2.4444
-19.5 | -0.5642 | 0.2311 | 0.0062 | -2.4414
-19 | -0.5484 | 0.22534 | 0.0034 | -2.4337
-18.5 | -0.5329 | 0.21967 | 0.0005 | -2.4259
-18 | -0.518 | 0.21417 | -0.0025 | -2.4186
-17.5 | -0.5053 | 0.21015 | -0.0063 | -2.4045
-17 | -0.5028 | 0.21009 | -0.0112 | -2.3933
-16.5 | -0.4777 | 0.19715 | -0.011 | -2.423
-16 | -0.4626 | 0.19062 | -0.0124 | -2.4268
-15.5 | -0.4494 | 0.18477 | -0.0143 | -2.4322
-15 | -0.4375 | 0.17908 | -0.0164 | -2.443
-14.5 | -0.4283 | 0.17425 | -0.019 | -2.458
-14 | -0.4292 | 0.17206 | -0.0228 | -2.4945
-13.5 | -0.4324 | 0.1693 | -0.0266 | -2.554
-13 | -0.4018 | 0.15584 | -0.0239 | -2.5783
-12.5 | -0.3896 | 0.14929 | -0.0242 | -2.6097
-12 | -0.3813 | 0.1434 | -0.0251 | -2.659
-11.5 | -0.3766 | 0.13804 | -0.0266 | -2.7282
-11 | -0.3856 | 0.13517 | -0.0305 | -2.8527
-10.5 | -0.398 | 0.13205 | -0.0342 | -3.014
-10 | -0.3676 | 0.11996 | -0.0292 | -3.0644
-9.5 | -0.3623 | 0.11411 | -0.0286 | -3.175
-9 | -0.3637 | 0.10874 | -0.0285 | -3.3447
-8.5 | -0.3755 | 0.10419 | -0.0288 | -3.604
-8 | -0.4069 | 0.10111 | -0.0284 | -4.0243
-7.5 | -0.4301 | 0.09688 | -0.0327 | -4.4395
-7 | -0.4297 | 0.08834 | -0.0283 | -4.8642
-6.5 | -0.428 | 0.08282 | -0.0234 | -5.1678
-6 | -0.4277 | 0.07718 | -0.0231 | -5.5416
-5.5 | -0.4149 | 0.0707 | -0.0294 | -5.8685
-5 | -0.4016 | 0.06422 | -0.0254 | -6.2535
-4.5 | -0.3747 | 0.05791 | -0.0272 | -6.4704
-4 | -0.3426 | 0.05236 | -0.0279 | -6.5432
-3.5 | -0.3037 | 0.04736 | -0.0293 | -6.4126
-2 | -0.1866 | 0.03579 | -0.0272 | -5.2137
-1.5 | -0.0206 | 0.02989 | -0.0411 | -0.68919
-1 | 0.0715 | 0.02714 | -0.0469 | 2.6345
-0.5 | 0.1857 | 0.02475 | -0.0565 | 7.503
0 | 0.2739 | 0.02288 | -0.0617 | 11.9712
1 | 0.4484 | 0.0189 | -0.0702 | 23.7249
1.5 | 0.5356 | 0.0175 | -0.074 | 30.6057
2 | 0.6297 | 0.0158 | -0.0787 | 39.8544
2.5 | 0.7061 | 0.01473 | -0.0801 | 47.9362
3 | 0.7582 | 0.0146 | -0.0769 | 51.9315
3.5 | 0.7992 | 0.01622 | -0.0732 | 49.2725
4 | 0.8447 | 0.01778 | -0.0713 | 47.5084
4.5 | 0.894 | 0.01918 | -0.0703 | 46.6111
5 | 0.9435 | 0.02044 | -0.0694 | 46.1595
5.5 | 0.9946 | 0.02178 | -0.0688 | 45.6657
6 | 1.0451 | 0.02319 | -0.0681 | 45.0668
6.5 | 1.0943 | 0.02464 | -0.0673 | 44.4115
7 | 1.1441 | 0.02628 | -0.0666 | 43.535
7.5 | 1.192 | 0.02798 | -0.0657 | 42.6019
8 | 1.2356 | 0.02989 | -0.064 | 41.3382
8.5 | 1.278 | 0.0321 | -0.0623 | 39.8131
9 | 1.3218 | 0.03466 | -0.061 | 38.1362
9.5 | 1.3588 | 0.03734 | -0.0585 | 36.3899
10 | 1.3881 | 0.04016 | -0.0551 | 34.5642
10.5 | 1.4208 | 0.04113 | -0.0521 | 34.5441
11 | 1.4513 | 0.0421 | -0.0488 | 34.4727
11.5 | 1.4782 | 0.04235 | -0.0448 | 34.9044
12 | 1.4908 | 0.0417 | -0.0385 | 35.7506
12.5 | 1.4836 | 0.04127 | -0.0293 | 35.9486
13 | 1.4658 | 0.04208 | -0.0209 | 34.8337
13.5 | 1.4394 | 0.04662 | -0.0156 | 30.8752
14 | 1.4059 | 0.05475 | -0.0132 | 25.6785
14.5 | 1.3697 | 0.06482 | -0.0137 | 21.1308
15 | 1.3289 | 0.0774 | -0.0177 | 17.1693
15.5 | 1.2911 | 0.09095 | -0.0231 | 14.1957
16 | 1.2583 | 0.10424 | -0.0286 | 12.0712
16.5 | 1.2348 | 0.11585 | -0.0334 | 10.6586
17 | 1.2193 | 0.12605 | -0.0374 | 9.6731

## 11. Re 100k Mach 0.10 (1)
BIGFOIL.COM POLAR EXPORT
raf6
RAF 6 |  |  |  | Cl Max: | 1.794 | at alpha= | 10 | deg
JavaFoil+Calcfoil stall+Eppler ext transition |  |  |  | L/D Max: | 61.7 | at alpha= | 6.5 | deg
Re: | 100000 |  |  | Cd Min: | 0.01257 | at alpha= | -0.5 | deg
Mach: | 0.1 |  |  | Cl=0 at alpha= | -6.1829 | deg
|  |  |  | @ Cl=0.1, Cd= | 0.043348
|  |  |  | @ Cl=0.4, Cd= | 0.022095
|  |  |  | @ Cl=0.6, Cd= | 0.012624
alpha (deg) | Cl | Cd | Cm | Cl/Cd
-20 | -0.332 | 0.31565 | -0.003 | -1.05
-19.5 | -0.343 | 0.29555 | -0.004 | -1.16
-19 | -0.354 | 0.27133 | -0.004 | -1.303
-18.5 | -0.364 | 0.2589 | -0.005 | -1.406
-18 | -0.374 | 0.23918 | -0.006 | -1.562
-17.5 | -0.382 | 0.22486 | -0.007 | -1.701
-17 | -0.39 | 0.21044 | -0.008 | -1.854
-16.5 | -0.397 | 0.19845 | -0.009 | -1.999
-16 | -0.402 | 0.18554 | -0.01 | -2.165
-15.5 | -0.405 | 0.17277 | -0.011 | -2.343
-15 | -0.406 | 0.16083 | -0.013 | -2.524
-14.5 | -0.405 | 0.1493 | -0.013 | -2.712
-14 | -0.401 | 0.13887 | -0.014 | -2.891
-13.5 | -0.395 | 0.13027 | -0.016 | -3.035
-13 | -0.386 | 0.12158 | -0.017 | -3.178
-12.5 | -0.375 | 0.11256 | -0.018 | -3.328
-12 | -0.36 | 0.10547 | -0.019 | -3.412
-11.5 | -0.342 | 0.09798 | -0.02 | -3.492
-11 | -0.321 | 0.09139 | -0.021 | -3.517
-10.5 | -0.298 | 0.08507 | -0.022 | -3.501
-10 | -0.271 | 0.07823 | -0.023 | -3.47
-9.5 | -0.242 | 0.07406 | -0.025 | -3.274
-9 | -0.211 | 0.06927 | -0.026 | -3.048
-8.5 | -0.178 | 0.06483 | -0.027 | -2.738
-8 | -0.142 | 0.0607 | -0.029 | -2.34
-7.5 | -0.105 | 0.05633 | -0.03 | -1.861
-7 | -0.066 | 0.05303 | -0.032 | -1.247
-6.5 | -0.026 | 0.05001 | -0.033 | -0.524
-6 | 0.015 | 0.04733 | -0.036 | 0.312
-5.5 | 0.057 | 0.04571 | -0.038 | 1.238
-5 | 0.099 | 0.0434 | -0.041 | 2.285
-4.5 | 0.143 | 0.04113 | -0.046 | 3.467
-4 | 0.186 | 0.03954 | -0.048 | 4.711
-3.5 | 0.231 | 0.03803 | -0.051 | 6.061
-3 | 0.275 | 0.03683 | -0.053 | 7.464
-2.5 | 0.32 | 0.03578 | -0.055 | 8.932
-2 | 0.442 | 0.01491 | -0.102 | 29.675
-1.5 | 0.497 | 0.01489 | -0.104 | 33.371
-1 | 0.552 | 0.01314 | -0.106 | 42.005
-0.5 | 0.605 | 0.01257 | -0.108 | 48.143
0 | 0.672 | 0.01412 | -0.11 | 47.636
0.5 | 0.729 | 0.01438 | -0.112 | 50.673
1 | 0.785 | 0.01422 | -0.114 | 55.237
1.5 | 0.842 | 0.01514 | -0.116 | 55.609
2 | 0.899 | 0.01589 | -0.118 | 56.592
2.5 | 0.956 | 0.01616 | -0.12 | 59.163
3 | 1.014 | 0.01708 | -0.122 | 59.357
3.5 | 1.071 | 0.01793 | -0.124 | 59.714
4 | 1.128 | 0.01857 | -0.126 | 60.782
4.5 | 1.186 | 0.01982 | -0.128 | 59.805
5 | 1.243 | 0.02051 | -0.129 | 60.573
5.5 | 1.299 | 0.02127 | -0.131 | 61.096
6 | 1.356 | 0.022 | -0.133 | 61.646
6.5 | 1.412 | 0.02289 | -0.135 | 61.7
7 | 1.469 | 0.02732 | -0.136 | 53.762
7.5 | 1.524 | 0.02486 | -0.138 | 61.321
8 | 1.58 | 0.02585 | -0.139 | 61.112
8.5 | 1.634 | 0.02682 | -0.141 | 60.948
9 | 1.689 | 0.02797 | -0.143 | 60.379
9.5 | 1.742 | 0.02936 | -0.144 | 59.347
10 | 1.794 | 0.0312 | -0.145 | 57.519
10.5 | 1.765 | 0.03993 | -0.14 | 44.208
11 | 1.788 | 0.0441 | -0.139 | 40.546
11.5 | 1.623 | 0.08206 | -0.108 | 19.774
12 | 1.706 | 0.06981 | -0.122 | 24.442
12.5 | 1.677 | 0.08405 | -0.113 | 19.954
13 | 1.686 | 0.09014 | -0.113 | 18.708
13.5 | 1.736 | 0.08869 | -0.123 | 19.573
14 | 1.723 | 0.09726 | -0.121 | 17.717
14.5 | 1.708 | 0.10763 | -0.12 | 15.872
15 | 1.683 | 0.11728 | -0.117 | 14.353

## 12. Re 100k Mach 0.10 (2)
BIGFOIL.COM POLAR EXPORT
raf6
RAF 6 |  |  |  | Cl Max: | 1.4863 | at alpha= | 12 | deg
XFOIL ncrit=9 |  |  |  | L/D Max: | 51.5447 | at alpha= | 3 | deg
Re: | 100000 |  |  | Cd Min: | 0.23795 | at alpha= | -20 | deg
Mach: | 0.1 |  |  | Cl=0 at alpha= | -1.3893 | deg
|  |  |  | @ Cl=0.1, Cd= | 0.026668
|  |  |  | @ Cl=0.4, Cd= | 0.019392
|  |  |  | @ Cl=0.6, Cd= | 0.016323
alpha (deg) | Cl | Cd | Cm | Cl/Cd
-20 | -0.5817 | 0.23795 | 0.009 | -2.4446
-19.5 | -0.5653 | 0.23168 | 0.0063 | -2.44
-19 | -0.5494 | 0.22591 | 0.0034 | -2.4319
-18.5 | -0.5339 | 0.22022 | 0.0005 | -2.4244
-18 | -0.5188 | 0.21476 | -0.0026 | -2.4157
-17.5 | -0.5066 | 0.21111 | -0.0066 | -2.3997
-17 | -0.5047 | 0.21128 | -0.0115 | -2.3888
-16.5 | -0.4775 | 0.19741 | -0.0108 | -2.4188
-16 | -0.4626 | 0.19104 | -0.0124 | -2.4215
-15.5 | -0.4495 | 0.1852 | -0.0144 | -2.4271
-15 | -0.4374 | 0.17954 | -0.0165 | -2.4362
-14.5 | -0.4289 | 0.17501 | -0.0193 | -2.4507
-14 | -0.4307 | 0.17306 | -0.0231 | -2.4887
-13.5 | -0.4332 | 0.17015 | -0.0269 | -2.546
-13 | -0.4 | 0.15602 | -0.0237 | -2.5638
-12.5 | -0.3885 | 0.14966 | -0.0242 | -2.5959
-12 | -0.3803 | 0.14379 | -0.0252 | -2.6448
-11.5 | -0.3763 | 0.13864 | -0.0269 | -2.7142
-11 | -0.3866 | 0.13607 | -0.031 | -2.8412
-10.5 | -0.3984 | 0.13284 | -0.0345 | -2.9991
-10 | -0.3647 | 0.12026 | -0.029 | -3.0326
-9.5 | -0.3603 | 0.11449 | -0.0285 | -3.147
-9 | -0.3621 | 0.10916 | -0.0286 | -3.3171
-8.5 | -0.3761 | 0.10495 | -0.0293 | -3.5836
-8 | -0.4087 | 0.102 | -0.0292 | -4.0069
-7.5 | -0.4308 | 0.09778 | -0.0332 | -4.4058
-7 | -0.4243 | 0.08882 | -0.0262 | -4.7771
-6.5 | -0.426 | 0.0835 | -0.0227 | -5.1018
-6 | -0.4272 | 0.07784 | -0.0229 | -5.4882
-5.5 | -0.4165 | 0.07114 | -0.0288 | -5.8547
-5 | -0.4033 | 0.06492 | -0.0249 | -6.2123
-4.5 | -0.3772 | 0.05854 | -0.0268 | -6.4435
-4 | -0.3454 | 0.05291 | -0.0276 | -6.5281
-3.5 | -0.3066 | 0.04782 | -0.0291 | -6.4115
-3 | -0.2687 | 0.04363 | -0.0294 | -6.1586
-2.5 | -0.2351 | 0.04008 | -0.028 | -5.8658
-1.5 | -0.0207 | 0.03003 | -0.0415 | -0.68931
-1 | 0.0728 | 0.02725 | -0.0474 | 2.6716
-0.5 | 0.184 | 0.02487 | -0.0563 | 7.3985
0 | 0.2785 | 0.02288 | -0.0625 | 12.1722
0.5 | 0.3645 | 0.01978 | -0.0661 | 18.4277
1 | 0.4559 | 0.01878 | -0.0712 | 24.2758
1.5 | 0.5436 | 0.01733 | -0.075 | 31.3676
2 | 0.636 | 0.01568 | -0.0792 | 40.5612
2.5 | 0.707 | 0.01474 | -0.0795 | 47.9647
3 | 0.7608 | 0.01476 | -0.0766 | 51.5447
3.5 | 0.8017 | 0.01643 | -0.0731 | 48.7949
4 | 0.8486 | 0.018 | -0.0714 | 47.1444
4.5 | 0.8981 | 0.01936 | -0.0703 | 46.3895
5 | 0.9483 | 0.02064 | -0.0694 | 45.9448
5.5 | 0.9996 | 0.02201 | -0.0688 | 45.4157
6 | 1.0495 | 0.0234 | -0.0679 | 44.8504
6.5 | 1.0989 | 0.0249 | -0.067 | 44.1325
7 | 1.1482 | 0.02656 | -0.0661 | 43.2304
7.5 | 1.1973 | 0.02839 | -0.0653 | 42.1733
8 | 1.2421 | 0.03031 | -0.0637 | 40.9799
8.5 | 1.2832 | 0.03258 | -0.0617 | 39.3861
9 | 1.3242 | 0.03532 | -0.0598 | 37.4915
9.5 | 1.3639 | 0.03803 | -0.0578 | 35.8638
10 | 1.3895 | 0.04102 | -0.0538 | 33.8737
10.5 | 1.4218 | 0.04197 | -0.0505 | 33.8766
11 | 1.4501 | 0.04304 | -0.0468 | 33.6919
11.5 | 1.4749 | 0.04331 | -0.0424 | 34.0545
12 | 1.4863 | 0.04243 | -0.0357 | 35.0295
12.5 | 1.4781 | 0.04195 | -0.0266 | 35.2348
13 | 1.4583 | 0.0434 | -0.0186 | 33.6014
13.5 | 1.4309 | 0.04851 | -0.014 | 29.497
14 | 1.3955 | 0.05717 | -0.0124 | 24.4097
14.5 | 1.3569 | 0.06804 | -0.014 | 19.9427
15 | 1.3154 | 0.08134 | -0.0189 | 16.1716
15.5 | 1.2763 | 0.09522 | -0.0247 | 13.4037
16 | 1.2439 | 0.10858 | -0.0303 | 11.4561
16.5 | 1.2184 | 0.12092 | -0.0356 | 10.0761
17 | 1.2084 | 0.12993 | -0.0391 | 9.3004

## 13. Re 100k Mach 0.25 (1)
BIGFOIL.COM POLAR EXPORT
raf6
RAF 6 |  |  |  | Cl Max: | 1.78 | at alpha= | 9.5 | deg
JavaFoil+Calcfoil stall+Eppler ext transition |  |  |  | L/D Max: | 61.43 | at alpha= | 4 | deg
Re: | 100000 |  |  | Cd Min: | 0.01317 | at alpha= | -1 | deg
Mach: | 0.25 |  |  | Cl=0 at alpha= | -6.1786 | deg
|  |  |  | @ Cl=0.1, Cd= | 0.043807
|  |  |  | @ Cl=0.4, Cd= | 0.031496
|  |  |  | @ Cl=0.6, Cd= | 0.013268
alpha (deg) | Cl | Cd | Cm | Cl/Cd
-17.5 | -0.138 | 0.52404 | -0.008 | -0.263
-17 | -0.177 | 0.41164 | -0.009 | -0.43
-16.5 | -0.21 | 0.33549 | -0.01 | -0.626
-16 | -0.238 | 0.28281 | -0.011 | -0.843
-15.5 | -0.264 | 0.2448 | -0.012 | -1.077
-15 | -0.285 | 0.21337 | -0.012 | -1.337
-14.5 | -0.303 | 0.19193 | -0.014 | -1.581
-14 | -0.318 | 0.16999 | -0.014 | -1.868
-13.5 | -0.328 | 0.15457 | -0.016 | -2.119
-13 | -0.333 | 0.14065 | -0.017 | -2.367
-12.5 | -0.334 | 0.12814 | -0.018 | -2.604
-12 | -0.33 | 0.11791 | -0.019 | -2.795
-11.5 | -0.321 | 0.10749 | -0.02 | -2.984
-11 | -0.307 | 0.09853 | -0.021 | -3.118
-10.5 | -0.289 | 0.08991 | -0.022 | -3.217
-10 | -0.267 | 0.08353 | -0.024 | -3.198
-9.5 | -0.241 | 0.07722 | -0.025 | -3.122
-9 | -0.212 | 0.07166 | -0.026 | -2.954
-8.5 | -0.179 | 0.06674 | -0.028 | -2.685
-8 | -0.144 | 0.06223 | -0.029 | -2.315
-7.5 | -0.107 | 0.0584 | -0.031 | -1.827
-7 | -0.068 | 0.05396 | -0.032 | -1.251
-6.5 | -0.027 | 0.05061 | -0.034 | -0.53
-6 | 0.015 | 0.04769 | -0.036 | 0.317
-5.5 | 0.058 | 0.04605 | -0.039 | 1.26
-5 | 0.102 | 0.0437 | -0.042 | 2.33
-4.5 | 0.146 | 0.04137 | -0.047 | 3.538
-4 | 0.191 | 0.03969 | -0.049 | 4.822
-3.5 | 0.237 | 0.03823 | -0.052 | 6.194
-3 | 0.282 | 0.03697 | -0.054 | 7.639
-2.5 | 0.328 | 0.03586 | -0.057 | 9.157
-2 | 0.374 | 0.0354 | -0.058 | 10.569
-1.5 | 0.51 | 0.01498 | -0.107 | 34.074
-1 | 0.567 | 0.01317 | -0.109 | 43.07
-0.5 | 0.624 | 0.01334 | -0.111 | 46.771
0 | 0.691 | 0.01424 | -0.113 | 48.504
0.5 | 0.749 | 0.0146 | -0.115 | 51.279
1 | 0.807 | 0.01663 | -0.117 | 48.53
1.5 | 0.865 | 0.01564 | -0.119 | 55.321
2 | 0.924 | 0.01617 | -0.121 | 57.107
2.5 | 0.982 | 0.01642 | -0.124 | 59.831
3 | 1.041 | 0.01735 | -0.126 | 59.987
3.5 | 1.1 | 0.0183 | -0.127 | 60.114
4 | 1.159 | 0.01886 | -0.129 | 61.43
4.5 | 1.217 | 0.02029 | -0.131 | 59.981
5 | 1.275 | 0.02105 | -0.133 | 60.577
5.5 | 1.333 | 0.02188 | -0.135 | 60.949
6 | 1.391 | 0.0227 | -0.137 | 61.282
6.5 | 1.448 | 0.02361 | -0.138 | 61.354
7 | 1.505 | 0.02836 | -0.14 | 53.069
7.5 | 1.562 | 0.02582 | -0.142 | 60.473
8 | 1.617 | 0.02679 | -0.143 | 60.374
8.5 | 1.672 | 0.02839 | -0.145 | 58.916
9 | 1.727 | 0.0299 | -0.146 | 57.745
9.5 | 1.78 | 0.03131 | -0.148 | 56.863
10 | 1.737 | 0.04132 | -0.141 | 42.039
10.5 | 1.722 | 0.04967 | -0.135 | 34.672
11 | 1.682 | 0.06466 | -0.124 | 26.015
11.5 | 1.686 | 0.07319 | -0.12 | 23.031
12 | 1.677 | 0.08345 | -0.116 | 20.094
12.5 | 1.668 | 0.09234 | -0.113 | 18.066
13 | 1.668 | 0.09756 | -0.113 | 17.094
13.5 | 1.681 | 0.10398 | -0.12 | 16.168
14 | 1.649 | 0.11418 | -0.118 | 14.442
14.5 | 1.608 | 0.124 | -0.116 | 12.965

## 14. Re 100k Mach 0.25 (2)
BIGFOIL.COM POLAR EXPORT
raf6
RAF 6 |  |  |  | Cl Max: | 1.4196 | at alpha= | 11.5 | deg
XFOIL ncrit=9 |  |  |  | L/D Max: | 49.2439 | at alpha= | 2.5 | deg
Re: | 100000 |  |  | Cd Min: | 0.24112 | at alpha= | -20 | deg
Mach: | 0.25 |  |  | Cl=0 at alpha= | -1.4386 | deg
|  |  |  | @ Cl=0.1, Cd= | 0.027556
|  |  |  | @ Cl=0.4, Cd= | 0.019438
|  |  |  | @ Cl=0.6, Cd= | 0.016277
alpha (deg) | Cl | Cd | Cm | Cl/Cd
-20 | -0.5893 | 0.24112 | 0.0099 | -2.444
-19.5 | -0.5724 | 0.23509 | 0.0069 | -2.4348
-19 | -0.5558 | 0.22921 | 0.0037 | -2.4249
-18.5 | -0.5395 | 0.22347 | 0.0005 | -2.4142
-18 | -0.5245 | 0.21872 | -0.0031 | -2.398
-17.5 | -0.5158 | 0.21716 | -0.0078 | -2.3752
-17 | -0.4972 | 0.20764 | -0.0094 | -2.3945
-16.5 | -0.4788 | 0.19954 | -0.0104 | -2.3995
-16 | -0.464 | 0.1935 | -0.0125 | -2.3979
-15.5 | -0.4503 | 0.18767 | -0.0147 | -2.3994
-15 | -0.4386 | 0.18248 | -0.0172 | -2.4036
-14.5 | -0.4354 | 0.18017 | -0.021 | -2.4166
-14 | -0.4383 | 0.17834 | -0.0248 | -2.4577
-13.5 | -0.408 | 0.16461 | -0.023 | -2.4786
-13 | -0.3939 | 0.1577 | -0.0234 | -2.4978
-12.5 | -0.3837 | 0.1517 | -0.0244 | -2.5293
-12 | -0.3762 | 0.14611 | -0.0258 | -2.5748
-11.5 | -0.3805 | 0.14309 | -0.0292 | -2.6592
-11 | -0.3916 | 0.14069 | -0.0332 | -2.7834
-10.5 | -0.361 | 0.12818 | -0.0289 | -2.8164
-10 | -0.3535 | 0.12212 | -0.0286 | -2.8947
-9.5 | -0.3516 | 0.11661 | -0.0289 | -3.0152
-9 | -0.36 | 0.11236 | -0.0303 | -3.204
-8.5 | -0.3859 | 0.10984 | -0.0321 | -3.5133
-8 | -0.4156 | 0.10656 | -0.033 | -3.9002
-7.5 | -0.3836 | 0.09589 | -0.025 | -4.0004
-7 | -0.4012 | 0.09155 | -0.0216 | -4.3823
-6.5 | -0.4161 | 0.08663 | -0.0208 | -4.8032
-6 | -0.4276 | 0.08256 | -0.0279 | -5.1793
-5.5 | -0.4225 | 0.07424 | -0.024 | -5.691
-5 | -0.4095 | 0.06857 | -0.0229 | -5.972
-4.5 | -0.3895 | 0.06199 | -0.0241 | -6.2833
-4 | -0.3599 | 0.05594 | -0.0256 | -6.4337
-3.5 | -0.3221 | 0.05036 | -0.0277 | -6.3959
-3 | -0.2856 | 0.04556 | -0.0277 | -6.2687
-1.5 | -0.0128 | 0.03082 | -0.0449 | -0.41531
-1 | 0.0915 | 0.02776 | -0.0521 | 3.2961
-0.5 | 0.2048 | 0.02504 | -0.0606 | 8.1789
0.5 | 0.3909 | 0.01956 | -0.07 | 19.9847
1 | 0.4798 | 0.01837 | -0.0739 | 26.1187
1.5 | 0.5784 | 0.01662 | -0.0787 | 34.8014
2 | 0.6603 | 0.01532 | -0.0804 | 43.1005
2.5 | 0.7229 | 0.01468 | -0.0784 | 49.2439
3 | 0.7719 | 0.01585 | -0.0751 | 48.7003
3.5 | 0.8178 | 0.01749 | -0.0726 | 46.7581
4 | 0.8687 | 0.01895 | -0.0713 | 45.8417
4.5 | 0.9209 | 0.02034 | -0.0703 | 45.2753
5 | 0.9729 | 0.02169 | -0.0692 | 44.8548
5.5 | 1.0256 | 0.02314 | -0.0683 | 44.3215
6 | 1.0778 | 0.02472 | -0.0673 | 43.6003
6.5 | 1.1283 | 0.02643 | -0.0661 | 42.6901
7 | 1.1762 | 0.0283 | -0.0644 | 41.5618
7.5 | 1.2217 | 0.03052 | -0.0624 | 40.0295
8 | 1.2645 | 0.03304 | -0.0602 | 38.2718
8.5 | 1.3104 | 0.0357 | -0.0585 | 36.7059
9 | 1.3369 | 0.03913 | -0.054 | 34.1656
9.5 | 1.3693 | 0.04288 | -0.0508 | 31.9333
10 | 1.3812 | 0.04676 | -0.045 | 29.5381
10.5 | 1.3909 | 0.04963 | -0.039 | 28.0254
11 | 1.4068 | 0.05117 | -0.0335 | 27.4927
11.5 | 1.4196 | 0.05178 | -0.0272 | 27.416
12 | 1.2572 | 0.07135 | -0.0175 | 17.6202
12.5 | 1.2125 | 0.08205 | -0.0181 | 14.7776
14 | 1.2507 | 0.08776 | -0.0173 | 14.2514
14.5 | 1.1966 | 0.1047 | -0.0257 | 11.4288
15 | 1.1879 | 0.11307 | -0.0314 | 10.5059
15.5 | 1.1435 | 0.12973 | -0.04 | 8.8145
16.5 | 1.0316 | 0.17655 | -0.0653 | 5.8431

## 15. Re 100k Mach 0.50 (1)
BIGFOIL.COM POLAR EXPORT
raf6
RAF 6 |  |  |  | Cl Max: | 1.652 | at alpha= | 7 | deg
JavaFoil+Calcfoil stall+Eppler ext transition |  |  |  | L/D Max: | 62.42 | at alpha= | 4 | deg
Re: | 100000 |  |  | Cd Min: | 0.01322 | at alpha= | -1 | deg
Mach: | 0.5 |  |  | Cl=0 at alpha= | -6.1848 | deg
|  |  |  | @ Cl=0.1, Cd= | 0.045493
|  |  |  | @ Cl=0.4, Cd= | 0.036205
|  |  |  | @ Cl=0.6, Cd= | 0.014472
alpha (deg) | Cl | Cd | Cm | Cl/Cd
-20 | -0.596 | 0.28806 | -0.004 | -2.07
-19.5 | -0.577 | 0.28206 | -0.006 | -2.046
-19 | -0.558 | 0.27583 | -0.007 | -2.022
-18.5 | -0.538 | 0.27035 | -0.009 | -1.991
-18 | -0.518 | 0.27159 | -0.011 | -1.909
-17.5 | -0.499 | 0.26547 | -0.012 | -1.878
-17 | -0.478 | 0.25655 | -0.014 | -1.865
-16.5 | -0.458 | 0.21317 | -0.015 | -2.147
-16 | -0.436 | 0.20194 | -0.015 | -2.161
-15.5 | -0.416 | 0.19308 | -0.015 | -2.152
-15 | -0.395 | 0.18567 | -0.016 | -2.126
-14.5 | -0.374 | 0.17897 | -0.017 | -2.089
-14 | -0.353 | 0.17496 | -0.017 | -2.016
-13.5 | -0.331 | 0.16949 | -0.019 | -1.956
-13 | -0.31 | 0.16457 | -0.019 | -1.884
-12.5 | -0.288 | 0.16025 | -0.02 | -1.8
-12 | -0.267 | 0.15717 | -0.021 | -1.697
-11.5 | -0.245 | 0.15391 | -0.022 | -1.59
-11 | -0.223 | 0.16579 | -0.023 | -1.343
-10.5 | -0.2 | 0.15968 | -0.024 | -1.255
-10 | -0.178 | 0.13921 | -0.024 | -1.278
-9.5 | -0.155 | 0.13893 | -0.025 | -1.117
-9 | -0.132 | 0.13519 | -0.026 | -0.979
-8.5 | -0.109 | 0.13365 | -0.027 | -0.818
-8 | -0.121 | 0.09112 | -0.029 | -1.323
-7.5 | -0.106 | 0.07042 | -0.031 | -1.508
-7 | -0.071 | 0.06139 | -0.033 | -1.156
-6.5 | -0.029 | 0.05555 | -0.036 | -0.521
-6 | 0.017 | 0.05013 | -0.038 | 0.331
-5.5 | 0.064 | 0.04672 | -0.041 | 1.373
-5 | 0.113 | 0.04505 | -0.045 | 2.509
-4.5 | 0.163 | 0.04253 | -0.05 | 3.832
-4 | 0.214 | 0.04032 | -0.055 | 5.3
-3.5 | 0.264 | 0.03894 | -0.057 | 6.79
-3 | 0.315 | 0.03764 | -0.06 | 8.38
-2.5 | 0.367 | 0.03649 | -0.063 | 10.052
-2 | 0.418 | 0.03605 | -0.064 | 11.595
-1.5 | 0.57 | 0.01561 | -0.119 | 36.508
-1 | 0.633 | 0.01322 | -0.122 | 47.905
-0.5 | 0.696 | 0.01337 | -0.124 | 52.052
0 | 0.772 | 0.01491 | -0.126 | 51.768
0.5 | 0.836 | 0.01772 | -0.129 | 47.18
1 | 0.901 | 0.01893 | -0.131 | 47.597
1.5 | 0.966 | 0.01972 | -0.133 | 48.963
2 | 1.03 | 0.02077 | -0.136 | 49.606
2.5 | 1.095 | 0.01821 | -0.138 | 60.159
3 | 1.16 | 0.01864 | -0.14 | 62.235
3.5 | 1.225 | 0.01986 | -0.142 | 61.663
4 | 1.289 | 0.02066 | -0.145 | 62.42
4.5 | 1.353 | 0.02262 | -0.147 | 59.793
5 | 1.415 | 0.02383 | -0.149 | 59.386
5.5 | 1.476 | 0.02506 | -0.151 | 58.913
6 | 1.537 | 0.02655 | -0.153 | 57.872
6.5 | 1.595 | 0.03344 | -0.155 | 47.704
7 | 1.652 | 0.03568 | -0.157 | 46.287
7.5 | 1.627 | 0.03996 | -0.15 | 40.71
8 | 1.638 | 0.04558 | -0.148 | 35.946
8.5 | 1.568 | 0.06173 | -0.131 | 25.408
9 | 1.57 | 0.07259 | -0.124 | 21.634
9.5 | 1.581 | 0.08251 | -0.119 | 19.16
10 | 1.589 | 0.09036 | -0.117 | 17.581
10.5 | 1.57 | 0.10525 | -0.108 | 14.916
11 | 1.545 | 0.11866 | -0.105 | 13.019
11.5 | 1.33 | 0.14884 | -0.107 | 8.935
12 | 0.989 | 0.22105 | -0.102 | 4.473

## 16. Re 100k Mach 0.50 (2)
BIGFOIL.COM POLAR EXPORT
raf6
RAF 6 |  |  |  | Cl Max: | 1.2133 | at alpha= | 7 | deg
XFOIL ncrit=9 |  |  |  | L/D Max: | 44.1692 | at alpha= | 2 | deg
Re: | 100000 |  |  | Cd Min: | 0.282 | at alpha= | 19.5 | deg
Mach: | 0.5 |  |  | Cl=0 at alpha= | -1.5299 | deg
|  |  |  | @ Cl=0.1, Cd= | 0.030877
|  |  |  | @ Cl=0.4, Cd= | 0.021309
|  |  |  | @ Cl=0.6, Cd= | 0.016372
alpha (deg) | Cl | Cd | Cm | Cl/Cd
-20 | -0.6326 | 0.26083 | 0.0129 | -2.4253
-19.5 | -0.6127 | 0.2547 | 0.0086 | -2.4056
-19 | -0.5958 | 0.25134 | 0.0034 | -2.3705
-18 | -0.5546 | 0.23367 | -0.0021 | -2.3734
-17.5 | -0.5347 | 0.22601 | -0.0046 | -2.3658
-17 | -0.5159 | 0.21925 | -0.0075 | -2.353
-16.5 | -0.4981 | 0.21301 | -0.0106 | -2.3384
-16 | -0.4843 | 0.20918 | -0.0146 | -2.3152
-15.5 | -0.479 | 0.20836 | -0.0189 | -2.2989
-15 | -0.4516 | 0.19478 | -0.0192 | -2.3185
-14.5 | -0.4319 | 0.18632 | -0.02 | -2.3181
-14 | -0.416 | 0.17966 | -0.0216 | -2.3155
-13.5 | -0.4016 | 0.17341 | -0.0234 | -2.3159
-13 | -0.391 | 0.16835 | -0.0258 | -2.3225
-12.5 | -0.3956 | 0.16744 | -0.0296 | -2.3626
-12 | -0.3698 | 0.15552 | -0.0287 | -2.3778
-11.5 | -0.3542 | 0.14816 | -0.0284 | -2.3907
-11 | -0.3448 | 0.14217 | -0.0292 | -2.4253
-10.5 | -0.3438 | 0.13795 | -0.0311 | -2.4922
-10 | -0.3586 | 0.13648 | -0.0345 | -2.6275
-9.5 | -0.3307 | 0.12473 | -0.0311 | -2.6513
-9 | -0.322 | 0.11839 | -0.0298 | -2.7198
-8.5 | -0.3231 | 0.11334 | -0.0295 | -2.8507
-8 | -0.3503 | 0.11185 | -0.0312 | -3.1319
-7.5 | -0.3412 | 0.10355 | -0.0276 | -3.295
-7 | -0.3417 | 0.09808 | -0.0235 | -3.4839
-6.5 | -0.3706 | 0.09517 | -0.0199 | -3.8941
-6 | -0.4174 | 0.09383 | -0.0227 | -4.4485
-5.5 | -0.4065 | 0.08565 | -0.0137 | -4.7461
-4.5 | -0.4128 | 0.0741 | -0.0141 | -5.5709
-4 | -0.4014 | 0.06763 | -0.0159 | -5.9352
-3 | -0.3299 | 0.05447 | -0.0235 | -6.0565
-2 | -0.2125 | 0.04288 | -0.0223 | -4.9557
-1.5 | 0.0135 | 0.03413 | -0.0575 | 0.39555
-1 | 0.139 | 0.02941 | -0.0655 | 4.7263
-0.5 | 0.2489 | 0.02635 | -0.0704 | 9.4459
0 | 0.3509 | 0.02324 | -0.074 | 15.099
0.5 | 0.4732 | 0.01843 | -0.0794 | 25.6755
1 | 0.5842 | 0.01658 | -0.0832 | 35.2352
1.5 | 0.6618 | 0.01556 | -0.0812 | 42.5321
2 | 0.7257 | 0.01643 | -0.0783 | 44.1692
2.5 | 0.7805 | 0.01811 | -0.0756 | 43.0977
3 | 0.8397 | 0.01974 | -0.074 | 42.538
3.5 | 0.9007 | 0.02139 | -0.0726 | 42.1085
4 | 0.9579 | 0.02308 | -0.0706 | 41.5035
4.5 | 1.0152 | 0.02497 | -0.0685 | 40.6568
5 | 1.0695 | 0.02708 | -0.066 | 39.4941
5.5 | 1.1182 | 0.02948 | -0.0626 | 37.9308
6 | 1.1578 | 0.03239 | -0.0581 | 35.7456
6.5 | 1.1864 | 0.03584 | -0.0525 | 33.1027
7 | 1.2133 | 0.03957 | -0.047 | 30.6621
7.5 | 1.2016 | 0.04474 | -0.0384 | 26.8574
8 | 1.2007 | 0.04974 | -0.0315 | 24.1395
8.5 | 1.1029 | 0.06045 | -0.0239 | 18.2448
9 | 1.0104 | 0.07703 | -0.0283 | 13.117
9.5 | 0.9582 | 0.0939 | -0.0364 | 10.2045
10 | 0.9102 | 0.11045 | -0.0451 | 8.2408
10.5 | 0.8922 | 0.12245 | -0.0505 | 7.2862
11 | 0.893 | 0.13261 | -0.0542 | 6.734
11.5 | 0.8542 | 0.15046 | -0.067 | 5.6773
12.5 | 0.8845 | 0.16476 | -0.0713 | 5.3684
13 | 0.9354 | 0.17501 | -0.071 | 5.3448
13.5 | 0.9152 | 0.1794 | -0.077 | 5.1014
14 | 0.9356 | 0.18737 | -0.0796 | 4.9933
14.5 | 0.9688 | 0.19651 | -0.0804 | 4.93
15 | 0.9691 | 0.20068 | -0.0853 | 4.8291
15.5 | 1.0049 | 0.2 | -0.0816 | 5.0245
16 | 1.02 | 0.20725 | -0.0855 | 4.9216
16.5 | 1.0316 | 0.21679 | -0.0913 | 4.7585
17 | 1.0489 | 0.22583 | -0.0959 | 4.6446
17.5 | 1.0605 | 0.23673 | -0.1028 | 4.4798
18 | 1.0757 | 0.24754 | -0.1091 | 4.3456
18.5 | 1.0967 | 0.25647 | -0.1133 | 4.2761
19 | 1.1066 | 0.2722 | -0.1234 | 4.0654
19.5 | 1.1263 | 0.282 | -0.129 | 3.994

## 17. Re 250k Mach 0.00 (1)
BIGFOIL.COM POLAR EXPORT
raf6
RAF 6 |  |  |  | Cl Max: | 1.98 | at alpha= | 12.5 | deg
JavaFoil+Calcfoil stall+Eppler ext transition |  |  |  | L/D Max: | 76.602 | at alpha= | 8 | deg
Re: | 250000 |  |  | Cd Min: | 0.00941 | at alpha= | -0.5 | deg
Mach: | 0 |  |  | Cl=0 at alpha= | -6.1829 | deg
|  |  |  | @ Cl=0.1, Cd= | 0.039279
|  |  |  | @ Cl=0.4, Cd= | 0.011713
|  |  |  | @ Cl=0.6, Cd= | 0.0094672
alpha (deg) | Cl | Cd | Cm | Cl/Cd
-20 | -0.366 | 0.23802 | -0.003 | -1.538
-19.5 | -0.375 | 0.228 | -0.004 | -1.646
-19 | -0.384 | 0.21591 | -0.005 | -1.78
-18.5 | -0.393 | 0.20405 | -0.006 | -1.924
-18 | -0.4 | 0.19267 | -0.007 | -2.078
-17.5 | -0.407 | 0.1816 | -0.008 | -2.241
-17 | -0.412 | 0.16986 | -0.009 | -2.428
-16.5 | -0.417 | 0.16159 | -0.01 | -2.579
-16 | -0.419 | 0.1513 | -0.011 | -2.772
-15.5 | -0.421 | 0.1426 | -0.012 | -2.949
-15 | -0.42 | 0.13361 | -0.013 | -3.14
-14.5 | -0.416 | 0.1258 | -0.014 | -3.31
-14 | -0.411 | 0.11798 | -0.016 | -3.484
-13.5 | -0.403 | 0.11072 | -0.017 | -3.642
-13 | -0.393 | 0.10448 | -0.018 | -3.759
-12.5 | -0.38 | 0.09808 | -0.019 | -3.869
-12 | -0.363 | 0.09193 | -0.02 | -3.954
-11.5 | -0.345 | 0.08623 | -0.021 | -3.998
-11 | -0.323 | 0.08079 | -0.022 | -3.999
-10.5 | -0.299 | 0.07549 | -0.024 | -3.958
-10 | -0.272 | 0.07076 | -0.025 | -3.843
-9.5 | -0.243 | 0.06604 | -0.026 | -3.674
-9 | -0.211 | 0.06256 | -0.028 | -3.373
-8.5 | -0.177 | 0.0589 | -0.029 | -3.01
-8 | -0.142 | 0.05491 | -0.031 | -2.581
-7.5 | -0.105 | 0.05183 | -0.032 | -2.017
-7 | -0.066 | 0.04889 | -0.034 | -1.349
-6.5 | -0.026 | 0.04619 | -0.036 | -0.566
-6 | 0.015 | 0.04367 | -0.038 | 0.337
-5.5 | 0.056 | 0.04188 | -0.041 | 1.348
-5 | 0.099 | 0.03933 | -0.046 | 2.52
-4.5 | 0.142 | 0.03715 | -0.05 | 3.835
-4 | 0.186 | 0.03622 | -0.049 | 5.126
-3.5 | 0.23 | 0.0347 | -0.052 | 6.623
-3 | 0.333 | 0.01172 | -0.097 | 28.379
-2.5 | 0.386 | 0.0117 | -0.099 | 33.018
-2 | 0.44 | 0.01175 | -0.101 | 37.474
-1.5 | 0.495 | 0.01123 | -0.103 | 44.099
-1 | 0.55 | 0.01042 | -0.106 | 52.725
-0.5 | 0.603 | 0.00941 | -0.107 | 64.028
0 | 0.669 | 0.01041 | -0.11 | 64.288
0.5 | 0.725 | 0.01064 | -0.112 | 68.175
1 | 0.781 | 0.01123 | -0.114 | 69.581
1.5 | 0.838 | 0.01189 | -0.116 | 70.499
2 | 0.895 | 0.01244 | -0.118 | 71.945
2.5 | 0.952 | 0.01294 | -0.12 | 73.553
3 | 1.009 | 0.01605 | -0.122 | 62.826
3.5 | 1.066 | 0.01443 | -0.123 | 73.83
4 | 1.123 | 0.01748 | -0.125 | 64.25
4.5 | 1.18 | 0.01785 | -0.127 | 66.096
5 | 1.237 | 0.01877 | -0.129 | 65.895
5.5 | 1.293 | 0.01957 | -0.131 | 66.079
6 | 1.35 | 0.02023 | -0.132 | 66.729
6.5 | 1.406 | 0.02059 | -0.134 | 68.265
7 | 1.462 | 0.02178 | -0.136 | 67.124
7.5 | 1.517 | 0.02242 | -0.137 | 67.691
8 | 1.573 | 0.02053 | -0.139 | 76.602
8.5 | 1.627 | 0.02133 | -0.14 | 76.283
9 | 1.682 | 0.02214 | -0.142 | 75.953
9.5 | 1.735 | 0.02313 | -0.143 | 75.023
10 | 1.787 | 0.02452 | -0.145 | 72.896
10.5 | 1.838 | 0.02559 | -0.146 | 71.816
11 | 1.887 | 0.02639 | -0.147 | 71.509
11.5 | 1.926 | 0.03513 | -0.149 | 54.831
12 | 1.956 | 0.03436 | -0.15 | 56.921
12.5 | 1.98 | 0.03524 | -0.151 | 56.175
13 | 1.917 | 0.03946 | -0.146 | 48.592
13.5 | 1.868 | 0.05253 | -0.141 | 35.563
14 | 1.822 | 0.06402 | -0.136 | 28.466
14.5 | 1.772 | 0.07771 | -0.13 | 22.808
15 | 1.75 | 0.08727 | -0.128 | 20.054
15.5 | 1.72 | 0.09751 | -0.125 | 17.64
16 | 1.691 | 0.10642 | -0.124 | 15.894
16.5 | 1.656 | 0.11574 | -0.122 | 14.31
17 | 1.621 | 0.12759 | -0.121 | 12.703
17.5 | 1.58 | 0.13867 | -0.119 | 11.391

## 18. Re 250k Mach 0.00 (2)
BIGFOIL.COM POLAR EXPORT
raf6
RAF 6 |  |  |  | Cl Max: | 1.4685 | at alpha= | 12 | deg
XFOIL ncrit=9 |  |  |  | L/D Max: | 75.2909 | at alpha= | 2 | deg
Re: | 250000 |  |  | Cd Min: | 0.11208 | at alpha= | 17 | deg
Mach: | 0 |  |  | Cl=0 at alpha= | -99 | deg
|  |  |  | @ Cl=0.1, Cd= | 0.00876
|  |  |  | @ Cl=0.4, Cd= | 0.00876
|  |  |  | @ Cl=0.6, Cd= | 0.008638
alpha (deg) | Cl | Cd | Cm | Cl/Cd
0 | 0.4997 | 0.00876 | -0.0951 | 57.0434
0.5 | 0.5629 | 0.00859 | -0.096 | 65.5297
1 | 0.617 | 0.00866 | -0.095 | 71.2471
1.5 | 0.6621 | 0.00883 | -0.0922 | 74.983
2 | 0.6987 | 0.00928 | -0.0874 | 75.2909
2.5 | 0.7236 | 0.01056 | -0.0809 | 68.5227
3 | 0.7593 | 0.01159 | -0.077 | 65.5134
3.5 | 0.8004 | 0.01243 | -0.0742 | 64.3926
4 | 0.8444 | 0.01319 | -0.0721 | 64.0182
4.5 | 0.8897 | 0.01395 | -0.0702 | 63.7778
5 | 0.9363 | 0.01469 | -0.0687 | 63.7372
5.5 | 0.9832 | 0.01549 | -0.0673 | 63.4732
6 | 1.0307 | 0.01622 | -0.066 | 63.545
6.5 | 1.0783 | 0.017 | -0.0648 | 63.4294
7 | 1.1261 | 0.01795 | -0.0637 | 62.7354
7.5 | 1.1727 | 0.01881 | -0.0624 | 62.3445
8 | 1.2193 | 0.01974 | -0.0612 | 61.768
8.5 | 1.2666 | 0.0209 | -0.0602 | 60.6029
9 | 1.3041 | 0.0214 | -0.0573 | 60.9393
9.5 | 1.3404 | 0.02202 | -0.0543 | 60.8719
10 | 1.374 | 0.02276 | -0.0509 | 60.3691
10.5 | 1.4044 | 0.02352 | -0.0471 | 59.7109
11 | 1.4327 | 0.02419 | -0.0432 | 59.227
11.5 | 1.4644 | 0.02488 | -0.0401 | 58.8585
12 | 1.4685 | 0.02822 | -0.0342 | 52.0376
12.5 | 1.4634 | 0.03251 | -0.0279 | 45.0138
13 | 1.4555 | 0.03721 | -0.0227 | 39.1158
13.5 | 1.4473 | 0.04243 | -0.0191 | 34.1103
14 | 1.4284 | 0.04943 | -0.0172 | 28.8974
14.5 | 1.3992 | 0.05884 | -0.0177 | 23.7797
15 | 1.3652 | 0.07056 | -0.0209 | 19.3481
15.5 | 1.3352 | 0.08251 | -0.025 | 16.1823
16 | 1.3154 | 0.0932 | -0.0289 | 14.1137
16.5 | 1.299 | 0.1032 | -0.0324 | 12.5872
17 | 1.2883 | 0.11208 | -0.0353 | 11.4945

## 19. Re 250k Mach 0.10 (1)
BIGFOIL.COM POLAR EXPORT
raf6
RAF 6 |  |  |  | Cl Max: | 1.983 | at alpha= | 12.5 | deg
JavaFoil+Calcfoil stall+Eppler ext transition |  |  |  | L/D Max: | 76.318 | at alpha= | 8 | deg
Re: | 250000 |  |  | Cd Min: | 0.00942 | at alpha= | -0.5 | deg
Mach: | 0.1 |  |  | Cl=0 at alpha= | -6.1829 | deg
|  |  |  | @ Cl=0.1, Cd= | 0.03931
|  |  |  | @ Cl=0.4, Cd= | 0.011691
|  |  |  | @ Cl=0.6, Cd= | 0.0095267
alpha (deg) | Cl | Cd | Cm | Cl/Cd
-20 | -0.332 | 0.25528 | -0.003 | -1.299
-19.5 | -0.343 | 0.23672 | -0.004 | -1.449
-19 | -0.354 | 0.22297 | -0.005 | -1.586
-18.5 | -0.364 | 0.21183 | -0.006 | -1.719
-18 | -0.374 | 0.19943 | -0.007 | -1.874
-17.5 | -0.383 | 0.18677 | -0.008 | -2.049
-17 | -0.39 | 0.17693 | -0.009 | -2.207
-16.5 | -0.397 | 0.16618 | -0.01 | -2.388
-16 | -0.402 | 0.15613 | -0.011 | -2.573
-15.5 | -0.405 | 0.14523 | -0.012 | -2.788
-15 | -0.406 | 0.13637 | -0.013 | -2.978
-14.5 | -0.405 | 0.12848 | -0.014 | -3.153
-14 | -0.402 | 0.12039 | -0.015 | -3.336
-13.5 | -0.396 | 0.11254 | -0.017 | -3.514
-13 | -0.387 | 0.10598 | -0.018 | -3.648
-12.5 | -0.375 | 0.09939 | -0.019 | -3.772
-12 | -0.36 | 0.09292 | -0.02 | -3.875
-11.5 | -0.342 | 0.08704 | -0.021 | -3.933
-11 | -0.322 | 0.08145 | -0.022 | -3.949
-10.5 | -0.298 | 0.076 | -0.024 | -3.921
-10 | -0.272 | 0.07112 | -0.025 | -3.819
-9.5 | -0.243 | 0.06705 | -0.027 | -3.62
-9 | -0.211 | 0.06286 | -0.028 | -3.361
-8.5 | -0.178 | 0.05903 | -0.029 | -3.01
-8 | -0.142 | 0.05567 | -0.031 | -2.554
-7.5 | -0.105 | 0.05193 | -0.032 | -2.021
-7 | -0.066 | 0.04898 | -0.034 | -1.352
-6.5 | -0.026 | 0.04627 | -0.036 | -0.567
-6 | 0.015 | 0.04374 | -0.038 | 0.338
-5.5 | 0.057 | 0.04195 | -0.041 | 1.352
-5 | 0.1 | 0.03931 | -0.047 | 2.534
-4.5 | 0.143 | 0.03719 | -0.05 | 3.851
-4 | 0.187 | 0.03624 | -0.05 | 5.148
-3.5 | 0.231 | 0.03471 | -0.053 | 6.653
-3 | 0.334 | 0.0117 | -0.097 | 28.573
-2.5 | 0.388 | 0.01168 | -0.099 | 33.248
-2 | 0.443 | 0.01173 | -0.102 | 37.737
-1.5 | 0.498 | 0.0112 | -0.104 | 44.425
-1 | 0.552 | 0.01038 | -0.106 | 53.197
-0.5 | 0.606 | 0.00942 | -0.108 | 64.267
0 | 0.672 | 0.01042 | -0.11 | 64.543
0.5 | 0.729 | 0.01064 | -0.112 | 68.482
1 | 0.785 | 0.01123 | -0.114 | 69.954
1.5 | 0.842 | 0.01195 | -0.116 | 70.485
2 | 0.899 | 0.01272 | -0.118 | 70.677
2.5 | 0.956 | 0.01301 | -0.12 | 73.523
3 | 1.014 | 0.0161 | -0.122 | 62.945
3.5 | 1.071 | 0.01451 | -0.124 | 73.798
4 | 1.128 | 0.01757 | -0.126 | 64.225
4.5 | 1.186 | 0.01789 | -0.128 | 66.255
5 | 1.243 | 0.01888 | -0.129 | 65.805
5.5 | 1.299 | 0.01961 | -0.131 | 66.253
6 | 1.356 | 0.02037 | -0.133 | 66.56
6.5 | 1.412 | 0.02089 | -0.135 | 67.61
7 | 1.469 | 0.02182 | -0.136 | 67.296
7.5 | 1.524 | 0.02247 | -0.138 | 67.848
8 | 1.58 | 0.0207 | -0.139 | 76.318
8.5 | 1.634 | 0.02153 | -0.141 | 75.896
9 | 1.689 | 0.02222 | -0.143 | 75.998
9.5 | 1.742 | 0.02345 | -0.144 | 74.318
10 | 1.794 | 0.02463 | -0.145 | 72.843
10.5 | 1.845 | 0.02574 | -0.147 | 71.675
11 | 1.894 | 0.02708 | -0.148 | 69.942
11.5 | 1.849 | 0.03846 | -0.142 | 48.066
12 | 1.96 | 0.03443 | -0.151 | 56.927
12.5 | 1.983 | 0.03576 | -0.152 | 55.433
13 | 1.912 | 0.04063 | -0.146 | 47.067
13.5 | 1.852 | 0.05557 | -0.14 | 33.334
14 | 1.799 | 0.06857 | -0.134 | 26.236
14.5 | 1.758 | 0.08096 | -0.129 | 21.717
15 | 1.73 | 0.09059 | -0.127 | 19.096
15.5 | 1.696 | 0.10086 | -0.124 | 16.814
16 | 1.665 | 0.1095 | -0.123 | 15.206
16.5 | 1.625 | 0.12003 | -0.121 | 13.539
17 | 1.583 | 0.13114 | -0.119 | 12.067
17.5 | 1.537 | 0.14165 | -0.117 | 10.85

## 20. Re 250k Mach 0.10 (2)
BIGFOIL.COM POLAR EXPORT
raf6
RAF 6 |  |  |  | Cl Max: | 1.4673 | at alpha= | 11.5 | deg
XFOIL ncrit=9 |  |  |  | L/D Max: | 74.9887 | at alpha= | 1.5 | deg
Re: | 250000 |  |  | Cd Min: | 0.236 | at alpha= | -20 | deg
Mach: | 0.1 |  |  | Cl=0 at alpha= | -3.166 | deg
|  |  |  | @ Cl=0.1, Cd= | 0.02187
|  |  |  | @ Cl=0.4, Cd= | 0.01172
|  |  |  | @ Cl=0.6, Cd= | 0.008664
alpha (deg) | Cl | Cd | Cm | Cl/Cd
-20 | -0.5749 | 0.236 | 0.0074 | -2.436
-19 | -0.5442 | 0.2234 | 0.002 | -2.436
-18.5 | -0.5291 | 0.21772 | -0.0005 | -2.4302
-18 | -0.5143 | 0.21197 | -0.0031 | -2.4263
-17.5 | -0.4998 | 0.20612 | -0.0056 | -2.4248
-17 | -0.4858 | 0.20023 | -0.0081 | -2.4262
-16.5 | -0.4728 | 0.19464 | -0.0111 | -2.4291
-16 | -0.4645 | 0.18995 | -0.0146 | -2.4454
-15.5 | -0.4513 | 0.18272 | -0.0159 | -2.4699
-15 | -0.4371 | 0.17607 | -0.0164 | -2.4825
-14.5 | -0.4257 | 0.17022 | -0.0177 | -2.5009
-14 | -0.4153 | 0.16432 | -0.0192 | -2.5274
-13.5 | -0.4058 | 0.15838 | -0.0208 | -2.5622
-13 | -0.4033 | 0.15346 | -0.024 | -2.628
-12.5 | -0.4045 | 0.14835 | -0.0271 | -2.7267
-12 | -0.389 | 0.14006 | -0.0259 | -2.7774
-11.5 | -0.3784 | 0.13374 | -0.0254 | -2.8294
-11 | -0.372 | 0.12792 | -0.0257 | -2.9081
-10.5 | -0.3675 | 0.12211 | -0.0261 | -3.0096
-10 | -0.365 | 0.11629 | -0.0266 | -3.1387
-9.5 | -0.3673 | 0.11069 | -0.0277 | -3.3183
-9 | -0.381 | 0.10561 | -0.0299 | -3.6076
-8.5 | -0.3995 | 0.10073 | -0.0299 | -3.966
-8 | -0.4256 | 0.09608 | -0.029 | -4.4296
-7.5 | -0.4367 | 0.08964 | -0.0243 | -4.8717
-7 | -0.4405 | 0.08459 | -0.0213 | -5.2075
-6.5 | -0.3966 | 0.07564 | -0.0323 | -5.2433
-6 | -0.3273 | 0.06443 | -0.0516 | -5.0799
-5.5 | -0.2855 | 0.05436 | -0.0572 | -5.252
-5 | -0.2401 | 0.04827 | -0.0604 | -4.9741
-4.5 | -0.1767 | 0.04101 | -0.0647 | -4.3087
-4 | -0.1165 | 0.03537 | -0.0688 | -3.2938
-3.5 | -0.0531 | 0.03042 | -0.0712 | -1.7456
-3 | 0.0264 | 0.02601 | -0.0761 | 1.015
-2 | 0.1841 | 0.01714 | -0.0797 | 10.741
-1.5 | 0.2666 | 0.01492 | -0.0838 | 17.8686
-1 | 0.3306 | 0.01309 | -0.0847 | 25.2559
-0.5 | 0.3984 | 0.01175 | -0.0864 | 33.9064
0.5 | 0.5654 | 0.00862 | -0.0962 | 65.5916
1 | 0.6205 | 0.00869 | -0.0954 | 71.4039
1.5 | 0.6644 | 0.00886 | -0.0922 | 74.9887
2 | 0.6993 | 0.00941 | -0.087 | 74.3146
2.5 | 0.7246 | 0.01071 | -0.0806 | 67.6564
3 | 0.7613 | 0.01171 | -0.0768 | 65.0128
3.5 | 0.8027 | 0.01256 | -0.074 | 63.9092
4 | 0.8471 | 0.01331 | -0.0719 | 63.6439
4.5 | 0.8933 | 0.01403 | -0.0701 | 63.6707
5 | 0.9401 | 0.01478 | -0.0685 | 63.6062
5.5 | 0.9874 | 0.01558 | -0.0671 | 63.3761
6 | 1.0352 | 0.01642 | -0.0658 | 63.0451
6.5 | 1.083 | 0.01715 | -0.0644 | 63.1487
7 | 1.1311 | 0.01809 | -0.0633 | 62.5263
7.5 | 1.1792 | 0.01913 | -0.0623 | 61.6414
8 | 1.2249 | 0.01993 | -0.0606 | 61.4601
8.5 | 1.2718 | 0.02108 | -0.0595 | 60.3321
9 | 1.3109 | 0.02177 | -0.0569 | 60.2159
9.5 | 1.3453 | 0.02225 | -0.0533 | 60.4629
10 | 1.3782 | 0.02301 | -0.0496 | 59.8957
10.5 | 1.4085 | 0.02378 | -0.0457 | 59.2304
11 | 1.4374 | 0.02446 | -0.0417 | 58.7653
11.5 | 1.4673 | 0.02529 | -0.0383 | 58.019
12 | 1.4657 | 0.0292 | -0.0319 | 50.1952
12.5 | 1.4612 | 0.0335 | -0.0259 | 43.6179
13 | 1.4517 | 0.03849 | -0.021 | 37.7163
13.5 | 1.4407 | 0.0442 | -0.0178 | 32.595
14 | 1.4193 | 0.05182 | -0.0165 | 27.389
14.5 | 1.3891 | 0.06193 | -0.018 | 22.4302
15 | 1.3546 | 0.0743 | -0.0222 | 18.2315
15.5 | 1.3216 | 0.08691 | -0.0268 | 15.2065
16 | 1.3005 | 0.09766 | -0.0305 | 13.3166
16.5 | 1.2855 | 0.10747 | -0.034 | 11.9615

## 21. Re 250k Mach 0.25 (1)
BIGFOIL.COM POLAR EXPORT
raf6
RAF 6 |  |  |  | Cl Max: | 1.96 | at alpha= | 11.5 | deg
JavaFoil+Calcfoil stall+Eppler ext transition |  |  |  | L/D Max: | 75.748 | at alpha= | 8 | deg
Re: | 250000 |  |  | Cd Min: | 0.01048 | at alpha= | -1 | deg
Mach: | 0.25 |  |  | Cl=0 at alpha= | -6.1786 | deg
|  |  |  | @ Cl=0.1, Cd= | 0.039796
|  |  |  | @ Cl=0.4, Cd= | 0.011721
|  |  |  | @ Cl=0.6, Cd= | 0.010521
alpha (deg) | Cl | Cd | Cm | Cl/Cd
-17.5 | -0.138 | 0.40478 | -0.009 | -0.341
-17 | -0.177 | 0.30291 | -0.01 | -0.585
-16.5 | -0.21 | 0.25546 | -0.011 | -0.822
-16 | -0.239 | 0.21983 | -0.012 | -1.086
-15.5 | -0.264 | 0.19318 | -0.013 | -1.366
-15 | -0.285 | 0.17188 | -0.013 | -1.661
-14.5 | -0.304 | 0.1551 | -0.014 | -1.957
-14 | -0.318 | 0.14099 | -0.015 | -2.253
-13.5 | -0.328 | 0.12915 | -0.017 | -2.537
-13 | -0.333 | 0.11914 | -0.018 | -2.795
-12.5 | -0.334 | 0.10916 | -0.019 | -3.058
-12 | -0.33 | 0.10122 | -0.02 | -3.258
-11.5 | -0.321 | 0.09346 | -0.021 | -3.434
-11 | -0.307 | 0.08618 | -0.023 | -3.567
-10.5 | -0.289 | 0.07948 | -0.024 | -3.642
-10 | -0.267 | 0.07405 | -0.025 | -3.61
-9.5 | -0.241 | 0.06919 | -0.027 | -3.487
-9 | -0.212 | 0.06446 | -0.028 | -3.286
-8.5 | -0.179 | 0.06027 | -0.029 | -2.975
-8 | -0.144 | 0.05652 | -0.031 | -2.551
-7.5 | -0.107 | 0.05325 | -0.033 | -2.006
-7 | -0.068 | 0.04957 | -0.034 | -1.363
-6.5 | -0.027 | 0.04669 | -0.036 | -0.575
-6 | 0.015 | 0.04405 | -0.039 | 0.344
-5.5 | 0.058 | 0.04223 | -0.042 | 1.377
-5 | 0.102 | 0.03968 | -0.047 | 2.575
-4.5 | 0.147 | 0.03738 | -0.051 | 3.933
-4 | 0.192 | 0.03633 | -0.051 | 5.276
-3.5 | 0.237 | 0.03493 | -0.053 | 6.788
-3 | 0.283 | 0.03374 | -0.056 | 8.383
-2.5 | 0.399 | 0.01172 | -0.102 | 34.048
-2 | 0.455 | 0.01177 | -0.104 | 38.639
-1.5 | 0.511 | 0.01124 | -0.107 | 45.487
-1 | 0.567 | 0.01048 | -0.109 | 54.146
-0.5 | 0.624 | 0.01055 | -0.111 | 59.159
0 | 0.691 | 0.01052 | -0.113 | 65.664
0.5 | 0.749 | 0.01079 | -0.115 | 69.409
1 | 0.807 | 0.01306 | -0.117 | 61.771
1.5 | 0.865 | 0.01246 | -0.119 | 69.441
2 | 0.924 | 0.01289 | -0.121 | 71.662
2.5 | 0.982 | 0.01322 | -0.124 | 74.32
3 | 1.041 | 0.01632 | -0.126 | 63.791
3.5 | 1.1 | 0.01737 | -0.127 | 63.329
4 | 1.159 | 0.01795 | -0.129 | 64.559
4.5 | 1.217 | 0.01848 | -0.131 | 65.855
5 | 1.275 | 0.0195 | -0.133 | 65.414
5.5 | 1.333 | 0.02041 | -0.135 | 65.318
6 | 1.391 | 0.02082 | -0.137 | 66.806
6.5 | 1.448 | 0.02159 | -0.138 | 67.071
7 | 1.505 | 0.02281 | -0.14 | 66.001
7.5 | 1.562 | 0.02066 | -0.142 | 75.59
8 | 1.617 | 0.02135 | -0.143 | 75.748
8.5 | 1.672 | 0.0225 | -0.145 | 74.341
9 | 1.727 | 0.02366 | -0.146 | 72.984
9.5 | 1.78 | 0.02467 | -0.148 | 72.155
10 | 1.831 | 0.026 | -0.149 | 70.431
10.5 | 1.881 | 0.02721 | -0.151 | 69.118
11 | 1.928 | 0.02876 | -0.152 | 67.027
11.5 | 1.96 | 0.03051 | -0.153 | 64.248
12 | 1.892 | 0.04043 | -0.147 | 46.796
12.5 | 1.873 | 0.04494 | -0.146 | 41.68
13 | 1.847 | 0.05058 | -0.144 | 36.511
13.5 | 1.728 | 0.0795 | -0.13 | 21.737
14 | 1.691 | 0.08991 | -0.128 | 18.803
14.5 | 1.643 | 0.10024 | -0.125 | 16.392
15 | 1.59 | 0.11138 | -0.123 | 14.273
15.5 | 1.521 | 0.12548 | -0.119 | 12.122
16 | 1.454 | 0.13752 | -0.118 | 10.569
16.5 | 1.376 | 0.14677 | -0.116 | 9.376

## 22. Re 250k Mach 0.25 (2)
BIGFOIL.COM POLAR EXPORT
raf6
RAF 6 |  |  |  | Cl Max: | 1.4775 | at alpha= | 11.5 | deg
XFOIL ncrit=9 |  |  |  | L/D Max: | 74.1822 | at alpha= | 1.5 | deg
Re: | 250000 |  |  | Cd Min: | 0.23328 | at alpha= | -19.5 | deg
Mach: | 0.25 |  |  | Cl=0 at alpha= | -3.1391 | deg
|  |  |  | @ Cl=0.1, Cd= | 0.022698
|  |  |  | @ Cl=0.4, Cd= | 0.012061
|  |  |  | @ Cl=0.6, Cd= | 0.0093265
alpha (deg) | Cl | Cd | Cm | Cl/Cd
-19.5 | -0.5666 | 0.23328 | 0.0046 | -2.4288
-19 | -0.5503 | 0.2267 | 0.0024 | -2.4274
-18.5 | -0.5344 | 0.22086 | -0.0003 | -2.4196
-18 | -0.5189 | 0.21493 | -0.003 | -2.4143
-17.5 | -0.5037 | 0.20895 | -0.0056 | -2.4106
-17 | -0.4889 | 0.20304 | -0.0084 | -2.4079
-16.5 | -0.4767 | 0.19788 | -0.0118 | -2.409
-15.5 | -0.4497 | 0.18459 | -0.0151 | -2.4362
-15 | -0.4367 | 0.17853 | -0.0164 | -2.4461
-14.5 | -0.4246 | 0.17257 | -0.0179 | -2.4605
-14 | -0.4134 | 0.16655 | -0.0194 | -2.4821
-13.5 | -0.4048 | 0.16101 | -0.0219 | -2.5141
-13 | -0.4051 | 0.15665 | -0.0254 | -2.586
-12.5 | -0.395 | 0.1493 | -0.0261 | -2.6457
-12 | -0.3795 | 0.14192 | -0.0249 | -2.674
-11.5 | -0.3712 | 0.13597 | -0.0253 | -2.73
-11 | -0.3647 | 0.13008 | -0.0258 | -2.8037
-10.5 | -0.3598 | 0.12419 | -0.0264 | -2.8972
-10 | -0.3577 | 0.11846 | -0.0274 | -3.0196
-9.5 | -0.3659 | 0.11351 | -0.03 | -3.2235
-9 | -0.3752 | 0.10825 | -0.0315 | -3.4661
-8.5 | -0.3753 | 0.10114 | -0.029 | -3.7107
-8 | -0.3748 | 0.09578 | -0.0253 | -3.9131
-7.5 | -0.392 | 0.09172 | -0.0214 | -4.2739
-7 | -0.4256 | 0.08871 | -0.0161 | -4.7977
-6.5 | -0.387 | 0.07895 | -0.0307 | -4.9018
-6 | -0.3223 | 0.06735 | -0.0531 | -4.7854
-5.5 | -0.2849 | 0.05803 | -0.057 | -4.9095
-5 | -0.2384 | 0.05107 | -0.0617 | -4.6681
-4.5 | -0.178 | 0.04326 | -0.0667 | -4.1147
-4 | -0.1113 | 0.03696 | -0.0723 | -3.0114
-3.5 | -0.0501 | 0.03164 | -0.0742 | -1.5834
-3 | 0.0193 | 0.02718 | -0.0768 | 0.71008
-2 | 0.1952 | 0.01741 | -0.0831 | 11.2119
-1.5 | 0.2664 | 0.01533 | -0.0845 | 17.3777
-1 | 0.3369 | 0.01333 | -0.0861 | 25.2738
-0.5 | 0.4085 | 0.01189 | -0.088 | 34.3566
1 | 0.6341 | 0.00887 | -0.0962 | 71.4882
1.5 | 0.6758 | 0.00911 | -0.092 | 74.1822
2.5 | 0.7321 | 0.0114 | -0.0792 | 64.2193
3 | 0.7725 | 0.0123 | -0.0757 | 62.8049
3.5 | 0.817 | 0.01308 | -0.0731 | 62.4618
4 | 0.8635 | 0.01384 | -0.0709 | 62.3916
4.5 | 0.911 | 0.01465 | -0.0689 | 62.1843
5 | 0.96 | 0.01543 | -0.0673 | 62.2165
5.5 | 1.0096 | 0.01621 | -0.0657 | 62.2825
6 | 1.0594 | 0.01711 | -0.0642 | 61.917
6.5 | 1.1096 | 0.01813 | -0.0628 | 61.2024
7 | 1.1585 | 0.019 | -0.0611 | 60.9737
7.5 | 1.2073 | 0.02006 | -0.0595 | 60.1844
8 | 1.2581 | 0.02137 | -0.0583 | 58.8723
8.5 | 1.3017 | 0.02228 | -0.0556 | 58.4246
9 | 1.3387 | 0.02307 | -0.0519 | 58.0277
9.5 | 1.3703 | 0.02383 | -0.0472 | 57.5031
10 | 1.4001 | 0.02467 | -0.0424 | 56.7531
10.5 | 1.4273 | 0.02547 | -0.0375 | 56.0385
11 | 1.4557 | 0.02642 | -0.0332 | 55.0984
11.5 | 1.4775 | 0.02839 | -0.0289 | 52.043
12 | 1.4594 | 0.034 | -0.0219 | 42.9235
12.5 | 1.4477 | 0.03956 | -0.0172 | 36.595
13 | 1.425 | 0.04689 | -0.0144 | 30.3903
13.5 | 1.4003 | 0.0557 | -0.0145 | 25.14
14 | 1.367 | 0.06745 | -0.0182 | 20.2669
14.5 | 1.3283 | 0.08156 | -0.0243 | 16.2862
15 | 1.289 | 0.09581 | -0.0303 | 13.4537
15.5 | 1.2568 | 0.10876 | -0.0357 | 11.5557
16 | 1.2347 | 0.12 | -0.0403 | 10.2892
16.5 | 1.2263 | 0.12834 | -0.0432 | 9.5551

## 23. Re 250k Mach 0.50 (1)
BIGFOIL.COM POLAR EXPORT
raf6
RAF 6 |  |  |  | Cl Max: | 1.804 | at alpha= | 8.5 | deg
JavaFoil+Calcfoil stall+Eppler ext transition |  |  |  | L/D Max: | 77.082 | at alpha= | 4 | deg
Re: | 250000 |  |  | Cd Min: | 0.01043 | at alpha= | -1 | deg
Mach: | 0.5 |  |  | Cl=0 at alpha= | -6.1848 | deg
|  |  |  | @ Cl=0.1, Cd= | 0.04151
|  |  |  | @ Cl=0.4, Cd= | 0.019772
|  |  |  | @ Cl=0.6, Cd= | 0.011378
alpha (deg) | Cl | Cd | Cm | Cl/Cd
-20 | -0.596 | 0.23327 | -0.004 | -2.557
-19.5 | -0.577 | 0.22479 | -0.006 | -2.568
-19 | -0.558 | 0.22066 | -0.007 | -2.528
-18.5 | -0.538 | 0.21312 | -0.009 | -2.526
-18 | -0.518 | 0.21349 | -0.011 | -2.429
-17.5 | -0.499 | 0.20963 | -0.012 | -2.378
-17 | -0.479 | 0.20378 | -0.014 | -2.348
-16.5 | -0.459 | 0.1793 | -0.016 | -2.558
-16 | -0.437 | 0.16648 | -0.016 | -2.627
-15.5 | -0.416 | 0.16266 | -0.017 | -2.559
-15 | -0.395 | 0.15667 | -0.018 | -2.523
-14.5 | -0.374 | 0.15157 | -0.018 | -2.469
-14 | -0.353 | 0.14578 | -0.019 | -2.421
-13.5 | -0.332 | 0.13978 | -0.02 | -2.373
-13 | -0.31 | 0.13426 | -0.021 | -2.311
-12.5 | -0.289 | 0.13072 | -0.022 | -2.208
-12 | -0.267 | 0.12759 | -0.023 | -2.091
-11.5 | -0.245 | 0.12188 | -0.023 | -2.009
-11 | -0.223 | 0.12763 | -0.024 | -1.745
-10.5 | -0.2 | 0.12516 | -0.025 | -1.601
-10 | -0.178 | 0.11154 | -0.026 | -1.595
-9.5 | -0.155 | 0.10858 | -0.026 | -1.43
-9 | -0.132 | 0.10514 | -0.028 | -1.259
-8.5 | -0.109 | 0.10328 | -0.029 | -1.059
-8 | -0.121 | 0.07572 | -0.03 | -1.593
-7.5 | -0.106 | 0.0614 | -0.034 | -1.73
-7 | -0.071 | 0.05467 | -0.036 | -1.299
-6.5 | -0.029 | 0.05005 | -0.038 | -0.579
-6 | 0.017 | 0.04583 | -0.041 | 0.362
-5.5 | 0.064 | 0.04284 | -0.044 | 1.5
-5 | 0.113 | 0.04103 | -0.049 | 2.761
-4.5 | 0.164 | 0.03835 | -0.055 | 4.265
-4 | 0.214 | 0.03661 | -0.058 | 5.85
-3.5 | 0.265 | 0.03551 | -0.059 | 7.456
-3 | 0.316 | 0.03428 | -0.061 | 9.212
-2.5 | 0.445 | 0.012 | -0.114 | 37.103
-2 | 0.508 | 0.0121 | -0.117 | 41.946
-1.5 | 0.57 | 0.01224 | -0.119 | 46.55
-1 | 0.633 | 0.01043 | -0.122 | 60.697
-0.5 | 0.696 | 0.01054 | -0.124 | 66.058
0 | 0.772 | 0.011 | -0.126 | 70.181
0.5 | 0.836 | 0.0139 | -0.129 | 60.147
1 | 0.901 | 0.01502 | -0.131 | 59.967
1.5 | 0.966 | 0.01572 | -0.133 | 61.427
2 | 1.03 | 0.01656 | -0.136 | 62.22
2.5 | 1.095 | 0.01753 | -0.138 | 62.469
3 | 1.16 | 0.01516 | -0.14 | 76.542
3.5 | 1.225 | 0.01608 | -0.142 | 76.179
4 | 1.289 | 0.01673 | -0.145 | 77.082
4.5 | 1.353 | 0.02113 | -0.147 | 64.022
5 | 1.415 | 0.0222 | -0.149 | 63.728
5.5 | 1.476 | 0.02339 | -0.151 | 63.127
6 | 1.537 | 0.02464 | -0.153 | 62.361
6.5 | 1.595 | 0.0263 | -0.155 | 60.648
7 | 1.652 | 0.02819 | -0.157 | 58.581
7.5 | 1.706 | 0.02532 | -0.158 | 67.369
8 | 1.757 | 0.02757 | -0.16 | 63.708
8.5 | 1.804 | 0.0297 | -0.162 | 60.74
9 | 1.759 | 0.0404 | -0.155 | 43.544
9.5 | 1.742 | 0.04886 | -0.15 | 35.658
10 | 1.665 | 0.0647 | -0.137 | 25.731
10.5 | 1.62 | 0.0792 | -0.127 | 20.455
11 | 1.58 | 0.09226 | -0.121 | 17.128
11.5 | 1.35 | 0.11812 | -0.118 | 11.425
12 | 0.994 | 0.17231 | -0.108 | 5.771
12.5 | 1.016 | 0.21276 | -0.101 | 4.777
13 | 1.045 | 0.2181 | -0.101 | 4.789
13.5 | 1.075 | 0.21196 | -0.103 | 5.073

## 24. Re 250k Mach 0.50 (2)
BIGFOIL.COM POLAR EXPORT
raf6
RAF 6 |  |  |  | Cl Max: | 1.4061 | at alpha= | 11.5 | deg
XFOIL ncrit=9 |  |  |  | L/D Max: | 67.1595 | at alpha= | 0.5 | deg
Re: | 250000 |  |  | Cd Min: | 0.05611 | at alpha= | 11.5 | deg
Mach: | 0.5 |  |  | Cl=0 at alpha= | -99 | deg
|  |  |  | @ Cl=0.1, Cd= | 0.01166
|  |  |  | @ Cl=0.4, Cd= | 0.01166
|  |  |  | @ Cl=0.6, Cd= | 0.010275
alpha (deg) | Cl | Cd | Cm | Cl/Cd
0 | 0.538 | 0.01166 | -0.0972 | 46.1407
0.5 | 0.636 | 0.00947 | -0.1018 | 67.1595
1 | 0.657 | 0.01055 | -0.0916 | 62.2749
1.5 | 0.6851 | 0.01173 | -0.0837 | 58.4058
2 | 0.7257 | 0.01268 | -0.0785 | 57.2319
2.5 | 0.7735 | 0.01352 | -0.0745 | 57.2115
3 | 0.824 | 0.01437 | -0.0711 | 57.3417
3.5 | 0.8774 | 0.0153 | -0.0682 | 57.3464
4 | 0.9326 | 0.01625 | -0.0656 | 57.3908
4.5 | 0.9898 | 0.01727 | -0.0632 | 57.3133
5 | 1.0469 | 0.01841 | -0.0608 | 56.8658
5.5 | 1.1046 | 0.01972 | -0.0584 | 56.0142
6 | 1.1604 | 0.02108 | -0.0555 | 55.0474
6.5 | 1.2127 | 0.02262 | -0.0519 | 53.6118
7 | 1.2611 | 0.02435 | -0.0477 | 51.7906
7.5 | 1.3036 | 0.02621 | -0.0425 | 49.7367
8 | 1.3384 | 0.02876 | -0.0367 | 46.5369
8.5 | 1.364 | 0.0315 | -0.03 | 43.3016
9 | 1.3787 | 0.03456 | -0.0228 | 39.8929
9.5 | 1.3924 | 0.03681 | -0.0159 | 37.8267
10 | 1.3842 | 0.04146 | -0.01 | 33.3864
10.5 | 1.3954 | 0.04508 | -0.0061 | 30.9539
11.5 | 1.4061 | 0.05611 | -0.0045 | 25.0597

## 25. Re 500k Mach 0.00 (1)
BIGFOIL.COM POLAR EXPORT
raf6
RAF 6 |  |  |  | Cl Max: | 1.997 | at alpha= | 13 | deg
JavaFoil+Calcfoil stall+Eppler ext transition |  |  |  | L/D Max: | 88.467 | at alpha= | 8 | deg
Re: | 500000 |  |  | Cd Min: | 0.00787 | at alpha= | -0.5 | deg
Mach: | 0 |  |  | Cl=0 at alpha= | -6.1829 | deg
|  |  |  | @ Cl=0.1, Cd= | 0.019817
|  |  |  | @ Cl=0.4, Cd= | 0.010087
|  |  |  | @ Cl=0.6, Cd= | 0.0079362
alpha (deg) | Cl | Cd | Cm | Cl/Cd
-20 | -0.366 | 0.21505 | -0.003 | -1.703
-19.5 | -0.376 | 0.20313 | -0.004 | -1.849
-19 | -0.385 | 0.19186 | -0.005 | -2.005
-18.5 | -0.393 | 0.18359 | -0.006 | -2.141
-18 | -0.401 | 0.17287 | -0.007 | -2.318
-17.5 | -0.407 | 0.16476 | -0.009 | -2.472
-17 | -0.413 | 0.15563 | -0.01 | -2.653
-16.5 | -0.417 | 0.14577 | -0.011 | -2.861
-16 | -0.42 | 0.13762 | -0.012 | -3.051
-15.5 | -0.421 | 0.13059 | -0.013 | -3.223
-15 | -0.42 | 0.12318 | -0.014 | -3.409
-14.5 | -0.417 | 0.1155 | -0.015 | -3.609
-14 | -0.411 | 0.10897 | -0.017 | -3.776
-13.5 | -0.404 | 0.10326 | -0.018 | -3.909
-13 | -0.393 | 0.09688 | -0.019 | -4.057
-12.5 | -0.38 | 0.09115 | -0.021 | -4.168
-12 | -0.364 | 0.08576 | -0.022 | -4.243
-11.5 | -0.345 | 0.08047 | -0.023 | -4.288
-11 | -0.323 | 0.07563 | -0.024 | -4.277
-10.5 | -0.299 | 0.07082 | -0.026 | -4.224
-10 | -0.272 | 0.06682 | -0.027 | -4.074
-9.5 | -0.243 | 0.06249 | -0.029 | -3.887
-9 | -0.211 | 0.05925 | -0.03 | -3.566
-8.5 | -0.178 | 0.05573 | -0.031 | -3.185
-8 | -0.142 | 0.05219 | -0.033 | -2.72
-7.5 | -0.105 | 0.04934 | -0.035 | -2.122
-7 | -0.066 | 0.04659 | -0.037 | -1.418
-6.5 | -0.026 | 0.04401 | -0.039 | -0.595
-6 | 0.015 | 0.04099 | -0.043 | 0.361
-5.5 | 0.057 | 0.03873 | -0.047 | 1.466
-5 | 0.121 | 0.01058 | -0.087 | 11.41
-4.5 | 0.173 | 0.00981 | -0.09 | 17.661
-4 | 0.226 | 0.01019 | -0.092 | 22.177
-3.5 | 0.279 | 0.01016 | -0.094 | 27.497
-3 | 0.333 | 0.01012 | -0.097 | 32.884
-2.5 | 0.387 | 0.01008 | -0.099 | 38.354
-2 | 0.441 | 0.01011 | -0.101 | 43.592
-1.5 | 0.495 | 0.00961 | -0.103 | 51.553
-1 | 0.55 | 0.00904 | -0.106 | 60.829
-0.5 | 0.603 | 0.00787 | -0.108 | 76.613
0 | 0.669 | 0.00863 | -0.11 | 77.544
0.5 | 0.725 | 0.00882 | -0.112 | 82.248
1 | 0.781 | 0.00964 | -0.114 | 81.077
1.5 | 0.838 | 0.01019 | -0.116 | 82.2
2 | 0.895 | 0.0108 | -0.118 | 82.878
2.5 | 0.952 | 0.01117 | -0.12 | 85.15
3 | 1.009 | 0.01396 | -0.122 | 72.249
3.5 | 1.066 | 0.01259 | -0.123 | 84.619
4 | 1.123 | 0.01518 | -0.125 | 73.994
4.5 | 1.18 | 0.01548 | -0.127 | 76.218
5 | 1.237 | 0.01631 | -0.129 | 75.805
5.5 | 1.293 | 0.01695 | -0.131 | 76.312
6 | 1.35 | 0.01756 | -0.132 | 76.876
6.5 | 1.406 | 0.01787 | -0.134 | 78.655
7 | 1.462 | 0.01885 | -0.136 | 77.535
7.5 | 1.517 | 0.01939 | -0.137 | 78.274
8 | 1.573 | 0.01778 | -0.139 | 88.467
8.5 | 1.627 | 0.01847 | -0.14 | 88.106
9 | 1.682 | 0.0217 | -0.142 | 77.482
9.5 | 1.735 | 0.0199 | -0.143 | 87.208
10 | 1.787 | 0.02108 | -0.145 | 84.791
10.5 | 1.838 | 0.02194 | -0.146 | 83.781
11 | 1.887 | 0.0226 | -0.147 | 83.498
11.5 | 1.926 | 0.02902 | -0.149 | 66.358
12 | 1.956 | 0.02882 | -0.15 | 67.86
12.5 | 1.98 | 0.02954 | -0.151 | 67.019
13 | 1.997 | 0.03181 | -0.152 | 62.786
13.5 | 1.918 | 0.04088 | -0.146 | 46.926
14 | 1.901 | 0.04649 | -0.145 | 40.884
14.5 | 1.865 | 0.05401 | -0.142 | 34.527
15 | 1.811 | 0.0656 | -0.137 | 27.603
15.5 | 1.758 | 0.07901 | -0.132 | 22.247
16 | 1.727 | 0.0859 | -0.131 | 20.103
16.5 | 1.686 | 0.09757 | -0.128 | 17.282
17 | 1.642 | 0.10805 | -0.126 | 15.195
17.5 | 1.602 | 0.11701 | -0.124 | 13.691
18 | 1.559 | 0.12674 | -0.123 | 12.299

## 26. Re 500k Mach 0.00 (2)
BIGFOIL.COM POLAR EXPORT
raf6
RAF 6 |  |  |  | Cl Max: | 1.5018 | at alpha= | 13.5 | deg
XFOIL ncrit=9 |  |  |  | L/D Max: | 89.3362 | at alpha= | 1 | deg
Re: | 500000 |  |  | Cd Min: | 0.23332 | at alpha= | -20 | deg
Mach: | 0 |  |  | Cl=0 at alpha= | -4.067 | deg
|  |  |  | @ Cl=0.1, Cd= | 0.018317
|  |  |  | @ Cl=0.4, Cd= | 0.0089128
|  |  |  | @ Cl=0.6, Cd= | 0.0067298
alpha (deg) | Cl | Cd | Cm | Cl/Cd
-20 | -0.5712 | 0.23332 | 0.0065 | -2.4481
-19.5 | -0.5561 | 0.22736 | 0.0043 | -2.4459
-19 | -0.5413 | 0.22185 | 0.0016 | -2.4399
-18.5 | -0.5268 | 0.21624 | -0.001 | -2.4362
-18 | -0.5126 | 0.21048 | -0.0035 | -2.4354
-17.5 | -0.4988 | 0.20456 | -0.0058 | -2.4384
-17 | -0.4853 | 0.19853 | -0.0086 | -2.4445
-16.5 | -0.4741 | 0.19273 | -0.0114 | -2.4599
-15.5 | -0.4513 | 0.17998 | -0.0146 | -2.5075
-15 | -0.4398 | 0.17424 | -0.0156 | -2.5241
-14.5 | -0.4293 | 0.16856 | -0.0169 | -2.5469
-14 | -0.4198 | 0.16273 | -0.0181 | -2.5797
-13.5 | -0.411 | 0.1567 | -0.0193 | -2.6228
-13 | -0.4039 | 0.15037 | -0.0211 | -2.686
-12.5 | -0.4025 | 0.14428 | -0.0237 | -2.7897
-12 | -0.4013 | 0.13765 | -0.0254 | -2.9154
-11.5 | -0.3877 | 0.1314 | -0.0237 | -2.9505
-11 | -0.3819 | 0.12577 | -0.0238 | -3.0365
-10.5 | -0.3781 | 0.12006 | -0.024 | -3.1493
-10 | -0.3759 | 0.1143 | -0.0242 | -3.2887
-9.5 | -0.376 | 0.10853 | -0.0242 | -3.4645
-9 | -0.3797 | 0.10272 | -0.0241 | -3.6965
-8.5 | -0.3966 | 0.09693 | -0.0248 | -4.0916
-8 | -0.4094 | 0.09024 | -0.0288 | -4.5368
-7.5 | -0.3733 | 0.07756 | -0.0446 | -4.813
-7 | -0.331 | 0.06967 | -0.0535 | -4.751
-6.5 | -0.2849 | 0.06041 | -0.0644 | -4.7161
-6 | -0.2246 | 0.04696 | -0.0761 | -4.7828
-5.5 | -0.1726 | 0.04083 | -0.0812 | -4.2273
-5 | -0.1186 | 0.03506 | -0.0838 | -3.3828
-4.5 | -0.0511 | 0.02744 | -0.0874 | -1.8622
-4 | 0.0079 | 0.02392 | -0.0886 | 0.33027
-3.5 | 0.0789 | 0.01966 | -0.0918 | 4.0132
-2.5 | 0.1989 | 0.01202 | -0.0904 | 16.5474
-2 | 0.2647 | 0.01064 | -0.0919 | 24.8778
-1.5 | 0.3253 | 0.00959 | -0.0927 | 33.9208
-1 | 0.3825 | 0.00901 | -0.0926 | 42.4528
-0.5 | 0.4365 | 0.00871 | -0.0919 | 50.1148
0 | 0.4685 | 0.00628 | -0.0871 | 74.6019
0.5 | 0.5819 | 0.00654 | -0.0988 | 88.9755
1 | 0.6191 | 0.00693 | -0.0946 | 89.3362
1.5 | 0.6458 | 0.00797 | -0.0885 | 81.0289
2 | 0.683 | 0.00871 | -0.0847 | 78.4156
2.5 | 0.7243 | 0.0093 | -0.0819 | 77.8817
3 | 0.7678 | 0.00988 | -0.0795 | 77.7126
3.5 | 0.8133 | 0.01043 | -0.0775 | 77.977
4 | 0.8604 | 0.01091 | -0.0759 | 78.8634
4.5 | 0.9078 | 0.01141 | -0.0744 | 79.5618
5 | 0.9549 | 0.01195 | -0.0729 | 79.9079
5.5 | 1.0036 | 0.01237 | -0.0717 | 81.1318
6 | 1.0502 | 0.01297 | -0.0702 | 80.9715
6.5 | 1.0981 | 0.01344 | -0.0689 | 81.7039
7 | 1.1442 | 0.01405 | -0.0674 | 81.4377
7.5 | 1.1907 | 0.01458 | -0.0659 | 81.6667
8 | 1.2365 | 0.0151 | -0.0644 | 81.8874
8.5 | 1.2805 | 0.01565 | -0.0627 | 81.8211
9 | 1.3227 | 0.01619 | -0.0606 | 81.6986
9.5 | 1.3653 | 0.01672 | -0.0586 | 81.6567
10 | 1.4058 | 0.01739 | -0.0564 | 80.8396
10.5 | 1.4435 | 0.01827 | -0.0539 | 79.0093
11 | 1.4659 | 0.02036 | -0.0493 | 71.999
11.5 | 1.4688 | 0.02386 | -0.0421 | 61.5591
12 | 1.4871 | 0.02609 | -0.0375 | 56.9989
12.5 | 1.4911 | 0.0294 | -0.0317 | 50.7177
13 | 1.501 | 0.03239 | -0.0275 | 46.3415
13.5 | 1.5018 | 0.03643 | -0.0235 | 41.2243
14 | 1.489 | 0.04221 | -0.0204 | 35.276
14.5 | 1.4564 | 0.05112 | -0.019 | 28.4898
15 | 1.4415 | 0.0594 | -0.0202 | 24.2677
15.5 | 1.4171 | 0.07039 | -0.0238 | 20.1321
16 | 1.385 | 0.08358 | -0.0292 | 16.5709
16.5 | 1.3503 | 0.09715 | -0.0346 | 13.8991
17 | 1.32 | 0.10995 | -0.0398 | 12.0055
17.5 | 1.2976 | 0.12142 | -0.0445 | 10.6869
18 | 1.2834 | 0.1316 | -0.049 | 9.7523
18.5 | 1.2746 | 0.1408 | -0.0533 | 9.0526

## 27. Re 500k Mach 0.10 (1)
BIGFOIL.COM POLAR EXPORT
raf6
RAF 6 |  |  |  | Cl Max: | 1.998 | at alpha= | 13 | deg
JavaFoil+Calcfoil stall+Eppler ext transition |  |  |  | L/D Max: | 88.233 | at alpha= | 8 | deg
Re: | 500000 |  |  | Cd Min: | 0.00789 | at alpha= | -0.5 | deg
Mach: | 0.1 |  |  | Cl=0 at alpha= | -6.1829 | deg
|  |  |  | @ Cl=0.1, Cd= | 0.019826
|  |  |  | @ Cl=0.4, Cd= | 0.010056
|  |  |  | @ Cl=0.6, Cd= | 0.0080247
alpha (deg) | Cl | Cd | Cm | Cl/Cd
-20 | -0.332 | 0.2256 | -0.003 | -1.472
-19.5 | -0.343 | 0.21056 | -0.004 | -1.63
-19 | -0.354 | 0.19916 | -0.005 | -1.777
-18.5 | -0.364 | 0.1898 | -0.006 | -1.92
-18 | -0.374 | 0.17804 | -0.007 | -2.101
-17.5 | -0.383 | 0.16859 | -0.009 | -2.271
-17 | -0.391 | 0.15911 | -0.01 | -2.456
-16.5 | -0.397 | 0.15093 | -0.011 | -2.632
-16 | -0.402 | 0.14131 | -0.012 | -2.845
-15.5 | -0.405 | 0.13248 | -0.013 | -3.059
-15 | -0.407 | 0.12519 | -0.014 | -3.247
-14.5 | -0.405 | 0.11748 | -0.015 | -3.451
-14 | -0.402 | 0.11071 | -0.017 | -3.631
-13.5 | -0.396 | 0.10458 | -0.018 | -3.786
-13 | -0.387 | 0.09794 | -0.019 | -3.951
-12.5 | -0.375 | 0.09203 | -0.02 | -4.077
-12 | -0.36 | 0.08643 | -0.022 | -4.17
-11.5 | -0.343 | 0.08101 | -0.023 | -4.23
-11 | -0.322 | 0.07605 | -0.024 | -4.234
-10.5 | -0.298 | 0.0716 | -0.026 | -4.167
-10 | -0.272 | 0.06688 | -0.027 | -4.066
-9.5 | -0.243 | 0.06301 | -0.029 | -3.856
-9 | -0.212 | 0.05932 | -0.03 | -3.566
-8.5 | -0.178 | 0.05588 | -0.031 | -3.184
-8 | -0.142 | 0.05268 | -0.033 | -2.703
-7.5 | -0.105 | 0.0494 | -0.035 | -2.127
-7 | -0.066 | 0.04665 | -0.037 | -1.421
-6.5 | -0.026 | 0.044 | -0.039 | -0.598
-6 | 0.015 | 0.04114 | -0.043 | 0.361
-5.5 | 0.057 | 0.03882 | -0.048 | 1.47
-5 | 0.121 | 0.01055 | -0.088 | 11.504
-4.5 | 0.174 | 0.00987 | -0.09 | 17.649
-4 | 0.227 | 0.01025 | -0.092 | 22.172
-3.5 | 0.281 | 0.01012 | -0.095 | 27.739
-3 | 0.335 | 0.01011 | -0.097 | 33.101
-2.5 | 0.389 | 0.01005 | -0.099 | 38.674
-2 | 0.443 | 0.01008 | -0.102 | 43.945
-1.5 | 0.498 | 0.00957 | -0.104 | 52.011
-1 | 0.553 | 0.00908 | -0.106 | 60.872
-0.5 | 0.606 | 0.00789 | -0.108 | 76.822
0 | 0.672 | 0.00863 | -0.11 | 77.933
0.5 | 0.729 | 0.00883 | -0.112 | 82.496
1 | 0.785 | 0.00963 | -0.114 | 81.562
1.5 | 0.842 | 0.01029 | -0.116 | 81.882
2 | 0.899 | 0.01092 | -0.118 | 82.319
2.5 | 0.956 | 0.01126 | -0.12 | 84.917
3 | 1.014 | 0.01401 | -0.122 | 72.348
3.5 | 1.071 | 0.01258 | -0.124 | 85.108
4 | 1.128 | 0.01522 | -0.126 | 74.16
4.5 | 1.186 | 0.01555 | -0.128 | 76.233
5 | 1.243 | 0.01636 | -0.129 | 75.933
5.5 | 1.299 | 0.01705 | -0.131 | 76.217
6 | 1.356 | 0.01761 | -0.133 | 77.012
6.5 | 1.412 | 0.01813 | -0.135 | 77.909
7 | 1.469 | 0.01891 | -0.136 | 77.661
7.5 | 1.524 | 0.01945 | -0.138 | 78.369
8 | 1.58 | 0.0179 | -0.139 | 88.233
8.5 | 1.634 | 0.01862 | -0.141 | 87.775
9 | 1.689 | 0.02195 | -0.143 | 76.949
9.5 | 1.742 | 0.02031 | -0.144 | 85.79
10 | 1.794 | 0.02117 | -0.145 | 84.741
10.5 | 1.845 | 0.02222 | -0.147 | 83.022
11 | 1.894 | 0.02317 | -0.148 | 81.733
11.5 | 1.932 | 0.02987 | -0.15 | 64.684
12 | 1.96 | 0.02911 | -0.151 | 67.332
12.5 | 1.983 | 0.02986 | -0.152 | 66.383
13 | 1.998 | 0.03236 | -0.153 | 61.745
13.5 | 1.911 | 0.0426 | -0.146 | 44.849
14 | 1.886 | 0.04847 | -0.144 | 38.906
14.5 | 1.838 | 0.05776 | -0.14 | 31.828
15 | 1.78 | 0.07074 | -0.135 | 25.165
15.5 | 1.731 | 0.08298 | -0.131 | 20.863
16 | 1.698 | 0.09032 | -0.13 | 18.801
16.5 | 1.652 | 0.10243 | -0.127 | 16.131
17 | 1.607 | 0.11332 | -0.125 | 14.18
17.5 | 1.56 | 0.12141 | -0.124 | 12.847
18 | 1.511 | 0.13277 | -0.122 | 11.38

## 28. Re 500k Mach 0.10 (2)
BIGFOIL.COM POLAR EXPORT
raf6
RAF 6 |  |  |  | Cl Max: | 1.4974 | at alpha= | 13 | deg
XFOIL ncrit=9 |  |  |  | L/D Max: | 88.9498 | at alpha= | 0.5 | deg
Re: | 500000 |  |  | Cd Min: | 0.23391 | at alpha= | -20 | deg
Mach: | 0.1 |  |  | Cl=0 at alpha= | -4.0758 | deg
|  |  |  | @ Cl=0.1, Cd= | 0.018363
|  |  |  | @ Cl=0.4, Cd= | 0.0089709
|  |  |  | @ Cl=0.6, Cd= | 0.0067655
alpha (deg) | Cl | Cd | Cm | Cl/Cd
-20 | -0.5724 | 0.23391 | 0.0067 | -2.4471
-19.5 | -0.5572 | 0.22798 | 0.0044 | -2.4441
-19 | -0.5423 | 0.22245 | 0.0017 | -2.4379
-18.5 | -0.5277 | 0.2168 | -0.0009 | -2.434
-18 | -0.5134 | 0.21101 | -0.0034 | -2.4331
-17.5 | -0.4994 | 0.20506 | -0.0058 | -2.4354
-17 | -0.4858 | 0.19904 | -0.0087 | -2.4407
-16.5 | -0.4746 | 0.19324 | -0.0115 | -2.456
-15.5 | -0.4511 | 0.18047 | -0.0145 | -2.4996
-15 | -0.4396 | 0.17473 | -0.0156 | -2.5159
-14.5 | -0.429 | 0.16902 | -0.0169 | -2.5382
-14 | -0.4193 | 0.16316 | -0.0181 | -2.5699
-13.5 | -0.4104 | 0.15711 | -0.0194 | -2.6122
-13 | -0.4034 | 0.15079 | -0.0213 | -2.6752
-12.5 | -0.4019 | 0.14474 | -0.0238 | -2.7767
-12 | -0.3975 | 0.13788 | -0.0247 | -2.8829
-11.5 | -0.3861 | 0.13188 | -0.0236 | -2.9277
-11 | -0.3803 | 0.12623 | -0.0238 | -3.0128
-10.5 | -0.3763 | 0.1205 | -0.024 | -3.1228
-10 | -0.374 | 0.11471 | -0.0242 | -3.2604
-9.5 | -0.3739 | 0.10892 | -0.0242 | -3.4328
-9 | -0.3777 | 0.10304 | -0.0244 | -3.6656
-8.5 | -0.3949 | 0.09728 | -0.0252 | -4.0594
-8 | -0.4061 | 0.09068 | -0.0288 | -4.4784
-7.5 | -0.3722 | 0.07878 | -0.0429 | -4.7245
-7 | -0.33 | 0.07062 | -0.0525 | -4.6729
-6.5 | -0.2839 | 0.06117 | -0.0641 | -4.6412
-6 | -0.2237 | 0.0477 | -0.0764 | -4.6897
-5.5 | -0.1718 | 0.04144 | -0.0816 | -4.1458
-5 | -0.1179 | 0.03552 | -0.0844 | -3.3193
-4.5 | -0.0498 | 0.02776 | -0.0882 | -1.7939
-4 | 0.0089 | 0.02414 | -0.0894 | 0.36868
-3.5 | 0.0752 | 0.01991 | -0.0914 | 3.777
-2.5 | 0.2004 | 0.0121 | -0.0909 | 16.562
-2 | 0.2669 | 0.01067 | -0.0925 | 25.0141
-1.5 | 0.3272 | 0.00962 | -0.0931 | 34.0125
-1 | 0.3843 | 0.00906 | -0.093 | 42.4172
-0.5 | 0.4389 | 0.00875 | -0.0923 | 50.16
0 | 0.4724 | 0.00636 | -0.0879 | 74.2767
0.5 | 0.5844 | 0.00657 | -0.099 | 88.9498
1 | 0.6203 | 0.00702 | -0.0945 | 88.3618
1.5 | 0.6472 | 0.00807 | -0.0884 | 80.1983
2 | 0.6853 | 0.00877 | -0.0848 | 78.1414
2.5 | 0.7268 | 0.00937 | -0.0818 | 77.5667
3 | 0.7706 | 0.00995 | -0.0794 | 77.4472
3.5 | 0.8165 | 0.01048 | -0.0775 | 77.9103
4 | 0.8638 | 0.01097 | -0.0758 | 78.742
4.5 | 0.9116 | 0.01147 | -0.0743 | 79.4769
5 | 0.9586 | 0.01204 | -0.0726 | 79.6179
5.5 | 1.0076 | 0.01246 | -0.0714 | 80.8668
6 | 1.0548 | 0.01304 | -0.0699 | 80.8896
6.5 | 1.1023 | 0.01356 | -0.0685 | 81.2906
7 | 1.1491 | 0.01414 | -0.0669 | 81.2659
7.5 | 1.1952 | 0.01473 | -0.0653 | 81.1405
8 | 1.2416 | 0.01522 | -0.0637 | 81.5769
8.5 | 1.2854 | 0.01577 | -0.0618 | 81.5092
9 | 1.3269 | 0.01637 | -0.0594 | 81.0568
9.5 | 1.3697 | 0.01693 | -0.0574 | 80.9037
10 | 1.4104 | 0.01763 | -0.0551 | 80
10.5 | 1.4488 | 0.0185 | -0.0525 | 78.3135
11 | 1.4605 | 0.02143 | -0.0465 | 68.1521
11.5 | 1.4699 | 0.02445 | -0.0401 | 60.1186
12 | 1.4874 | 0.02678 | -0.0354 | 55.5414
12.5 | 1.4904 | 0.03023 | -0.0297 | 49.302
13 | 1.4974 | 0.03358 | -0.0255 | 44.592
13.5 | 1.495 | 0.03808 | -0.0217 | 39.2595
14 | 1.4788 | 0.04452 | -0.0191 | 33.2165
14.5 | 1.4452 | 0.05411 | -0.0188 | 26.7086
15 | 1.4219 | 0.06421 | -0.0213 | 22.1445
15.5 | 1.3942 | 0.07634 | -0.026 | 18.263
16 | 1.3606 | 0.08983 | -0.0314 | 15.1464
16.5 | 1.3277 | 0.10303 | -0.0367 | 12.8865
17 | 1.3014 | 0.11513 | -0.0416 | 11.3037
17.5 | 1.283 | 0.126 | -0.0463 | 10.1825
18 | 1.2716 | 0.13574 | -0.0507 | 9.3679

## 29. Re 500k Mach 0.25 (1)
BIGFOIL.COM POLAR EXPORT
raf6
RAF 6 |  |  |  | Cl Max: | 1.989 | at alpha= | 12.5 | deg
JavaFoil+Calcfoil stall+Eppler ext transition |  |  |  | L/D Max: | 87.465 | at alpha= | 8 | deg
Re: | 500000 |  |  | Cd Min: | 0.00873 | at alpha= | 0 | deg
Mach: | 0.25 |  |  | Cl=0 at alpha= | -6.1786 | deg
|  |  |  | @ Cl=0.1, Cd= | 0.021244
|  |  |  | @ Cl=0.4, Cd= | 0.01006
|  |  |  | @ Cl=0.6, Cd= | 0.0093629
alpha (deg) | Cl | Cd | Cm | Cl/Cd
-17.5 | -0.138 | 0.32641 | -0.01 | -0.423
-17 | -0.178 | 0.26202 | -0.011 | -0.677
-16.5 | -0.21 | 0.21422 | -0.012 | -0.981
-16 | -0.239 | 0.18908 | -0.013 | -1.263
-15.5 | -0.264 | 0.16799 | -0.014 | -1.572
-15 | -0.286 | 0.1502 | -0.014 | -1.902
-14.5 | -0.304 | 0.1378 | -0.015 | -2.205
-14 | -0.318 | 0.12612 | -0.017 | -2.521
-13.5 | -0.328 | 0.11599 | -0.018 | -2.827
-13 | -0.333 | 0.10745 | -0.019 | -3.102
-12.5 | -0.334 | 0.09951 | -0.02 | -3.357
-12 | -0.33 | 0.09229 | -0.022 | -3.576
-11.5 | -0.321 | 0.08592 | -0.023 | -3.739
-11 | -0.308 | 0.0796 | -0.024 | -3.865
-10.5 | -0.29 | 0.07433 | -0.026 | -3.898
-10 | -0.268 | 0.06947 | -0.027 | -3.852
-9.5 | -0.242 | 0.06501 | -0.029 | -3.716
-9 | -0.212 | 0.06075 | -0.03 | -3.491
-8.5 | -0.18 | 0.05694 | -0.032 | -3.153
-8 | -0.144 | 0.05343 | -0.033 | -2.702
-7.5 | -0.107 | 0.05037 | -0.035 | -2.123
-7 | -0.068 | 0.04708 | -0.037 | -1.438
-6.5 | -0.027 | 0.04442 | -0.039 | -0.605
-6 | 0.015 | 0.04165 | -0.043 | 0.365
-5.5 | 0.058 | 0.03921 | -0.048 | 1.491
-5 | 0.125 | 0.01055 | -0.09 | 11.807
-4.5 | 0.179 | 0.00984 | -0.092 | 18.174
-4 | 0.233 | 0.01027 | -0.095 | 22.716
-3.5 | 0.288 | 0.01023 | -0.097 | 28.201
-3 | 0.344 | 0.0101 | -0.1 | 34.039
-2.5 | 0.399 | 0.01006 | -0.102 | 39.676
-2 | 0.455 | 0.01009 | -0.104 | 45.101
-1.5 | 0.511 | 0.00968 | -0.107 | 52.793
-1 | 0.568 | 0.00906 | -0.109 | 62.618
-0.5 | 0.624 | 0.00959 | -0.111 | 65.045
0 | 0.691 | 0.00873 | -0.113 | 79.167
0.5 | 0.749 | 0.00895 | -0.115 | 83.692
1 | 0.807 | 0.01121 | -0.118 | 71.96
1.5 | 0.865 | 0.01075 | -0.12 | 80.454
2 | 0.924 | 0.01114 | -0.122 | 82.881
2.5 | 0.982 | 0.01148 | -0.124 | 85.529
3 | 1.041 | 0.01421 | -0.126 | 73.246
3.5 | 1.1 | 0.01285 | -0.127 | 85.554
4 | 1.159 | 0.01558 | -0.129 | 74.393
4.5 | 1.217 | 0.01602 | -0.131 | 75.97
5 | 1.275 | 0.01695 | -0.133 | 75.239
5.5 | 1.333 | 0.01765 | -0.135 | 75.531
6 | 1.391 | 0.01799 | -0.137 | 77.312
6.5 | 1.448 | 0.01873 | -0.138 | 77.322
7 | 1.505 | 0.01975 | -0.14 | 76.227
7.5 | 1.562 | 0.01791 | -0.142 | 87.174
8 | 1.617 | 0.01849 | -0.143 | 87.465
8.5 | 1.672 | 0.02217 | -0.145 | 75.444
9 | 1.727 | 0.02033 | -0.146 | 84.951
9.5 | 1.78 | 0.02126 | -0.148 | 83.741
10 | 1.831 | 0.02233 | -0.149 | 82.026
10.5 | 1.881 | 0.02343 | -0.151 | 80.256
11 | 1.928 | 0.02464 | -0.152 | 78.227
11.5 | 1.96 | 0.02581 | -0.153 | 75.95
12 | 1.979 | 0.03121 | -0.155 | 63.405
12.5 | 1.989 | 0.03315 | -0.156 | 59.994
13 | 1.988 | 0.03627 | -0.157 | 54.809
13.5 | 1.81 | 0.05703 | -0.142 | 31.729
14 | 1.732 | 0.07237 | -0.135 | 23.93
14.5 | 1.673 | 0.08404 | -0.131 | 19.908
15 | 1.611 | 0.09538 | -0.128 | 16.885
15.5 | 1.548 | 0.10651 | -0.126 | 14.535
16 | 1.473 | 0.11845 | -0.124 | 12.433
16.5 | 1.39 | 0.13042 | -0.121 | 10.659
17 | 1.301 | 0.14406 | -0.119 | 9.028
17.5 | 1.207 | 0.15965 | -0.117 | 7.561

## 30. Re 500k Mach 0.25 (2)
BIGFOIL.COM POLAR EXPORT
raf6
RAF 6 |  |  |  | Cl Max: | 1.483 | at alpha= | 12 | deg
XFOIL ncrit=9 |  |  |  | L/D Max: | 88.2988 | at alpha= | 0.5 | deg
Re: | 500000 |  |  | Cd Min: | 0.23744 | at alpha= | -20 | deg
Mach: | 0.25 |  |  | Cl=0 at alpha= | -4.1372 | deg
|  |  |  | @ Cl=0.1, Cd= | 0.019363
|  |  |  | @ Cl=0.4, Cd= | 0.0093946
|  |  |  | @ Cl=0.6, Cd= | 0.0068595
alpha (deg) | Cl | Cd | Cm | Cl/Cd
-20 | -0.5797 | 0.23744 | 0.0075 | -2.4415
-19.5 | -0.564 | 0.23157 | 0.0048 | -2.4355
-19 | -0.5484 | 0.22583 | 0.002 | -2.4284
-18.5 | -0.533 | 0.21998 | -0.0007 | -2.4229
-18 | -0.5181 | 0.21402 | -0.0032 | -2.4208
-17.5 | -0.5032 | 0.20789 | -0.0057 | -2.4205
-17 | -0.4894 | 0.20193 | -0.0089 | -2.4236
-16 | -0.4652 | 0.18958 | -0.0136 | -2.4538
-15.5 | -0.4514 | 0.18316 | -0.0142 | -2.4645
-15 | -0.4394 | 0.17737 | -0.0155 | -2.4773
-14.5 | -0.428 | 0.17149 | -0.0169 | -2.4958
-14 | -0.4175 | 0.16549 | -0.0183 | -2.5228
-13.5 | -0.4078 | 0.15932 | -0.0196 | -2.5596
-13 | -0.4014 | 0.15313 | -0.022 | -2.6213
-12.5 | -0.3991 | 0.14721 | -0.0243 | -2.7111
-12 | -0.3873 | 0.14007 | -0.0236 | -2.765
-11.5 | -0.3788 | 0.13436 | -0.0234 | -2.8193
-11 | -0.3727 | 0.12858 | -0.0238 | -2.8986
-10.5 | -0.368 | 0.12272 | -0.0241 | -2.9987
-10 | -0.3648 | 0.11682 | -0.0244 | -3.1228
-9.5 | -0.3639 | 0.11087 | -0.0247 | -3.2822
-9 | -0.3717 | 0.10496 | -0.0263 | -3.5413
-8.5 | -0.3833 | 0.09927 | -0.0265 | -3.8612
-8 | -0.3868 | 0.09255 | -0.0299 | -4.1794
-7.5 | -0.3623 | 0.08455 | -0.034 | -4.285
-7 | -0.3221 | 0.07509 | -0.0477 | -4.2895
-6.5 | -0.2767 | 0.06472 | -0.0624 | -4.2753
-6 | -0.2199 | 0.05144 | -0.0778 | -4.2749
-5.5 | -0.1669 | 0.04466 | -0.0839 | -3.7371
-5 | -0.1129 | 0.03788 | -0.0876 | -2.9805
-4.5 | -0.0418 | 0.02947 | -0.0926 | -1.4184
-4 | 0.0158 | 0.02533 | -0.0936 | 0.62377
-3.5 | 0.0758 | 0.02087 | -0.0939 | 3.632
-2.5 | 0.2099 | 0.01252 | -0.0945 | 16.7652
-2 | 0.2757 | 0.01094 | -0.0954 | 25.2011
-1.5 | 0.3378 | 0.00984 | -0.0958 | 34.3293
-1 | 0.396 | 0.00943 | -0.0953 | 41.9936
-0.5 | 0.4502 | 0.00895 | -0.0942 | 50.3017
0 | 0.4974 | 0.00753 | -0.0924 | 66.0558
0.5 | 0.5969 | 0.00676 | -0.1001 | 88.2988
1 | 0.624 | 0.00763 | -0.0934 | 81.7824
1.5 | 0.6558 | 0.00855 | -0.0881 | 76.7018
2 | 0.6965 | 0.00917 | -0.0845 | 75.9542
2.5 | 0.7394 | 0.00977 | -0.0815 | 75.6807
3 | 0.7852 | 0.01033 | -0.079 | 76.0116
3.5 | 0.8325 | 0.01087 | -0.0768 | 76.5869
4 | 0.8808 | 0.01141 | -0.0749 | 77.1954
4.5 | 0.9306 | 0.01188 | -0.0732 | 78.3333
5 | 0.9802 | 0.01239 | -0.0715 | 79.1122
5.5 | 1.028 | 0.01304 | -0.0695 | 78.8344
6 | 1.0781 | 0.01352 | -0.0679 | 79.7411
6.5 | 1.1256 | 0.0142 | -0.0659 | 79.2676
7 | 1.1741 | 0.01475 | -0.0639 | 79.6
7.5 | 1.2195 | 0.01549 | -0.0615 | 78.7282
8 | 1.2637 | 0.01608 | -0.0588 | 78.5883
8.5 | 1.3095 | 0.01658 | -0.0564 | 78.9807
9 | 1.3535 | 0.01723 | -0.0537 | 78.5548
9.5 | 1.3962 | 0.01799 | -0.051 | 77.6098
10 | 1.4375 | 0.01885 | -0.0481 | 76.2599
10.5 | 1.4704 | 0.02035 | -0.0442 | 72.2555
11 | 1.4672 | 0.02444 | -0.0362 | 60.0327
11.5 | 1.4798 | 0.02743 | -0.0305 | 53.9482
12 | 1.483 | 0.0312 | -0.0249 | 47.5321
12.5 | 1.4773 | 0.03604 | -0.0202 | 40.9906
13 | 1.4689 | 0.04176 | -0.0171 | 35.1748
13.5 | 1.45 | 0.04942 | -0.016 | 29.3403
14 | 1.421 | 0.05992 | -0.0182 | 23.715
14.5 | 1.3837 | 0.07356 | -0.0237 | 18.8105
15 | 1.3418 | 0.08834 | -0.0299 | 15.189
15.5 | 1.302 | 0.10244 | -0.0356 | 12.7099
16 | 1.27 | 0.11531 | -0.0409 | 11.0138
16.5 | 1.2482 | 0.12649 | -0.0456 | 9.868
17 | 1.2376 | 0.13609 | -0.0497 | 9.094

## 31. Re 500k Mach 0.50 (1)
BIGFOIL.COM POLAR EXPORT
raf6
RAF 6 |  |  |  | Cl Max: | 1.847 | at alpha= | 9 | deg
JavaFoil+Calcfoil stall+Eppler ext transition |  |  |  | L/D Max: | 87.549 | at alpha= | 3 | deg
Re: | 500000 |  |  | Cd Min: | 0.00904 | at alpha= | -1 | deg
Mach: | 0.5 |  |  | Cl=0 at alpha= | -6.1848 | deg
|  |  |  | @ Cl=0.1, Cd= | 0.038813
|  |  |  | @ Cl=0.4, Cd= | 0.01026
|  |  |  | @ Cl=0.6, Cd= | 0.0097733
alpha (deg) | Cl | Cd | Cm | Cl/Cd
-20 | -0.597 | 0.20562 | -0.004 | -2.901
-19.5 | -0.577 | 0.19756 | -0.006 | -2.922
-19 | -0.558 | 0.19195 | -0.007 | -2.906
-18.5 | -0.538 | 0.18968 | -0.009 | -2.838
-18 | -0.519 | 0.18676 | -0.011 | -2.777
-17.5 | -0.499 | 0.18076 | -0.012 | -2.759
-17 | -0.479 | 0.17666 | -0.014 | -2.709
-16.5 | -0.459 | 0.15633 | -0.016 | -2.937
-16 | -0.438 | 0.15122 | -0.017 | -2.898
-15.5 | -0.417 | 0.14518 | -0.018 | -2.872
-15 | -0.396 | 0.13742 | -0.019 | -2.881
-14.5 | -0.375 | 0.13527 | -0.02 | -2.77
-14 | -0.353 | 0.12809 | -0.021 | -2.759
-13.5 | -0.332 | 0.12428 | -0.022 | -2.672
-13 | -0.311 | 0.11999 | -0.023 | -2.589
-12.5 | -0.289 | 0.11571 | -0.023 | -2.497
-12 | -0.267 | 0.11221 | -0.024 | -2.38
-11.5 | -0.245 | 0.10817 | -0.025 | -2.266
-11 | -0.223 | 0.10893 | -0.024 | -2.045
-10.5 | -0.2 | 0.10586 | -0.026 | -1.894
-10 | -0.178 | 0.09724 | -0.028 | -1.831
-9.5 | -0.155 | 0.09409 | -0.028 | -1.651
-9 | -0.132 | 0.091 | -0.03 | -1.456
-8.5 | -0.109 | 0.08899 | -0.031 | -1.23
-8 | -0.121 | 0.06845 | -0.033 | -1.764
-7.5 | -0.106 | 0.05667 | -0.036 | -1.876
-7 | -0.071 | 0.0511 | -0.039 | -1.391
-6.5 | -0.029 | 0.04723 | -0.042 | -0.614
-6 | 0.017 | 0.04348 | -0.044 | 0.382
-5.5 | 0.064 | 0.04057 | -0.048 | 1.587
-5 | 0.114 | 0.03813 | -0.055 | 2.986
-4.5 | 0.199 | 0.01069 | -0.103 | 18.614
-4 | 0.26 | 0.01048 | -0.106 | 24.837
-3.5 | 0.265 | 0.03348 | -0.061 | 7.923
-3 | 0.384 | 0.01027 | -0.111 | 37.369
-2.5 | 0.446 | 0.01023 | -0.114 | 43.567
-2 | 0.508 | 0.01029 | -0.117 | 49.335
-1.5 | 0.57 | 0.01044 | -0.119 | 54.596
-1 | 0.633 | 0.00904 | -0.122 | 70.038
-0.5 | 0.697 | 0.00914 | -0.124 | 76.242
0 | 0.772 | 0.00907 | -0.127 | 85.053
0.5 | 0.836 | 0.01012 | -0.129 | 82.644
1 | 0.901 | 0.01092 | -0.131 | 82.479
1.5 | 0.966 | 0.01353 | -0.134 | 71.372
2 | 1.03 | 0.01431 | -0.136 | 72.016
2.5 | 1.095 | 0.01523 | -0.138 | 71.905
3 | 1.16 | 0.01325 | -0.14 | 87.549
3.5 | 1.225 | 0.01676 | -0.142 | 73.098
4 | 1.289 | 0.0175 | -0.145 | 73.693
4.5 | 1.353 | 0.01831 | -0.147 | 73.868
5 | 1.415 | 0.01929 | -0.149 | 73.349
5.5 | 1.476 | 0.02022 | -0.151 | 73.031
6 | 1.537 | 0.02139 | -0.153 | 71.82
6.5 | 1.595 | 0.02267 | -0.155 | 70.369
7 | 1.652 | 0.02412 | -0.157 | 68.482
7.5 | 1.706 | 0.02518 | -0.158 | 67.736
8 | 1.757 | 0.0232 | -0.16 | 75.721
8.5 | 1.804 | 0.02987 | -0.162 | 60.399
9 | 1.847 | 0.02753 | -0.164 | 67.089
9.5 | 1.808 | 0.03682 | -0.158 | 49.104
10 | 1.809 | 0.04079 | -0.157 | 44.362
10.5 | 1.739 | 0.05248 | -0.15 | 33.128
11 | 1.628 | 0.07386 | -0.134 | 22.041
11.5 | 1.362 | 0.10008 | -0.123 | 13.608
12 | 1.001 | 0.14703 | -0.114 | 6.808
12.5 | 1.022 | 0.17758 | -0.107 | 5.753
13 | 1.047 | 0.18109 | -0.103 | 5.78
13.5 | 1.077 | 0.1717 | -0.106 | 6.274
14 | 1.108 | 0.17507 | -0.108 | 6.328

## 32. Re 500k Mach 0.50 (2)
BIGFOIL.COM POLAR EXPORT
raf6
RAF 6 |  |  |  | Cl Max: | 1.5279 | at alpha= | 10 | deg
XFOIL ncrit=9 |  |  |  | L/D Max: | 72.4119 | at alpha= | 4 | deg
Re: | 500000 |  |  | Cd Min: | 0.2572 | at alpha= | -20 | deg
Mach: | 0.5 |  |  | Cl=0 at alpha= | -4.3251 | deg
|  |  |  | @ Cl=0.1, Cd= | 0.024897
|  |  |  | @ Cl=0.4, Cd= | 0.010915
|  |  |  | @ Cl=0.6, Cd= | 0.010262
alpha (deg) | Cl | Cd | Cm | Cl/Cd
-20 | -0.6221 | 0.2572 | 0.0108 | -2.4187
-19.5 | -0.6031 | 0.2503 | 0.0074 | -2.4095
-19 | -0.5843 | 0.24337 | 0.0042 | -2.4009
-18.5 | -0.5656 | 0.23637 | 0.0011 | -2.3929
-18 | -0.5468 | 0.22934 | -0.0022 | -2.3842
-17.5 | -0.5295 | 0.22277 | -0.0056 | -2.3769
-17 | -0.5127 | 0.2157 | -0.0082 | -2.3769
-16.5 | -0.4958 | 0.20869 | -0.0098 | -2.3758
-16 | -0.4794 | 0.20215 | -0.0118 | -2.3715
-15.5 | -0.4635 | 0.19559 | -0.0138 | -2.3698
-15 | -0.4481 | 0.18901 | -0.0157 | -2.3708
-14.5 | -0.4333 | 0.18238 | -0.0175 | -2.3758
-14 | -0.4193 | 0.17578 | -0.0196 | -2.3854
-13.5 | -0.4088 | 0.16962 | -0.0221 | -2.4101
-13 | -0.3963 | 0.16254 | -0.0231 | -2.4382
-12.5 | -0.3829 | 0.15581 | -0.0231 | -2.4575
-12 | -0.3717 | 0.14966 | -0.0237 | -2.4836
-11.5 | -0.3615 | 0.14343 | -0.0245 | -2.5204
-11 | -0.3526 | 0.13712 | -0.0252 | -2.5715
-10.5 | -0.3476 | 0.13115 | -0.0269 | -2.6504
-10 | -0.3466 | 0.12537 | -0.0284 | -2.7646
-9.5 | -0.3438 | 0.11903 | -0.0285 | -2.8883
-9 | -0.334 | 0.11245 | -0.026 | -2.9702
-8.5 | -0.333 | 0.10709 | -0.0244 | -3.1095
-8 | -0.3136 | 0.09981 | -0.0293 | -3.142
-7.5 | -0.284 | 0.09135 | -0.0384 | -3.1089
-7 | -0.2534 | 0.08194 | -0.0554 | -3.0925
-6.5 | -0.228 | 0.07329 | -0.0619 | -3.1109
-6 | -0.1889 | 0.0648 | -0.0724 | -2.9151
-5.5 | -0.1418 | 0.05543 | -0.0855 | -2.5582
-5 | -0.0776 | 0.04578 | -0.0985 | -1.6951
-4.5 | -0.0205 | 0.03703 | -0.1051 | -0.55361
-4 | 0.0381 | 0.0309 | -0.1073 | 1.233
-3.5 | 0.094 | 0.0251 | -0.1068 | 3.745
-3 | 0.1737 | 0.02241 | -0.1081 | 7.751
-2.5 | 0.2424 | 0.01488 | -0.1077 | 16.2903
-2 | 0.3135 | 0.01267 | -0.1078 | 24.7435
-1.5 | 0.3788 | 0.01128 | -0.1062 | 33.5816
-1 | 0.4386 | 0.01025 | -0.104 | 42.7902
-0.5 | 0.4952 | 0.00968 | -0.101 | 51.157
0 | 0.5415 | 0.00966 | -0.0959 | 56.0559
0.5 | 0.5717 | 0.01033 | -0.0883 | 55.3437
1.5 | 0.6923 | 0.01004 | -0.086 | 68.9542
2 | 0.7389 | 0.01062 | -0.0817 | 69.5763
2.5 | 0.7886 | 0.01121 | -0.078 | 70.3479
3.5 | 0.8935 | 0.01241 | -0.0714 | 71.9984
4 | 0.9457 | 0.01306 | -0.068 | 72.4119
4.5 | 0.9964 | 0.01386 | -0.0643 | 71.8903
5 | 1.0507 | 0.01454 | -0.061 | 72.2627
5.5 | 1.1028 | 0.01544 | -0.0574 | 71.4249
6 | 1.1557 | 0.0163 | -0.0537 | 70.9018
6.5 | 1.2075 | 0.01731 | -0.0498 | 69.7574
7 | 1.2567 | 0.01844 | -0.0455 | 68.1508
7.5 | 1.307 | 0.01967 | -0.0411 | 66.4464
8 | 1.351 | 0.02117 | -0.0361 | 63.8167
8.5 | 1.396 | 0.02236 | -0.0311 | 62.4329
9 | 1.4397 | 0.0239 | -0.0261 | 60.2385
9.5 | 1.4831 | 0.02559 | -0.0214 | 57.9562
10 | 1.5279 | 0.02752 | -0.017 | 55.5196
10.5 | 1.5149 | 0.03366 | -0.011 | 45.0059
11 | 1.4965 | 0.041 | -0.0072 | 36.5
11.5 | 1.4625 | 0.05094 | -0.0072 | 28.7102
12 | 1.4106 | 0.06494 | -0.0129 | 21.7216
12.5 | 1.3468 | 0.08136 | -0.0209 | 16.5536
13 | 1.2847 | 0.09721 | -0.0282 | 13.2157
13.5 | 1.2326 | 0.11228 | -0.0357 | 10.9779
14 | 1.1927 | 0.12652 | -0.0432 | 9.427
14.5 | 1.1659 | 0.13976 | -0.0504 | 8.3422
15 | 1.1553 | 0.15095 | -0.0565 | 7.6535

## 33. Re 750k Mach 0.00 (1)
BIGFOIL.COM POLAR EXPORT
raf6
RAF 6 |  |  |  | Cl Max: | 2.009 | at alpha= | 13.5 | deg
JavaFoil+Calcfoil stall+Eppler ext transition |  |  |  | L/D Max: | 95.499 | at alpha= | 6.5 | deg
Re: | 750000 |  |  | Cd Min: | 0.00729 | at alpha= | -0.5 | deg
Mach: | 0 |  |  | Cl=0 at alpha= | -6.2046 | deg
|  |  |  | @ Cl=0.1, Cd= | 0.0093306
|  |  |  | @ Cl=0.4, Cd= | 0.009362
|  |  |  | @ Cl=0.6, Cd= | 0.0074071
alpha (deg) | Cl | Cd | Cm | Cl/Cd
-20 | -0.367 | 0.20395 | -0.003 | -1.797
-19.5 | -0.376 | 0.19377 | -0.004 | -1.94
-19 | -0.385 | 0.18294 | -0.005 | -2.104
-18.5 | -0.393 | 0.17257 | -0.007 | -2.279
-18 | -0.401 | 0.16496 | -0.008 | -2.43
-17.5 | -0.408 | 0.15513 | -0.009 | -2.627
-17 | -0.413 | 0.14771 | -0.01 | -2.797
-16.5 | -0.417 | 0.13996 | -0.011 | -2.982
-16 | -0.42 | 0.13214 | -0.013 | -3.179
-15.5 | -0.421 | 0.12421 | -0.014 | -3.39
-15 | -0.42 | 0.11785 | -0.015 | -3.565
-14.5 | -0.417 | 0.11147 | -0.016 | -3.742
-14 | -0.412 | 0.10519 | -0.018 | -3.914
-13.5 | -0.404 | 0.09898 | -0.019 | -4.081
-13 | -0.393 | 0.09323 | -0.02 | -4.219
-12.5 | -0.38 | 0.0878 | -0.021 | -4.33
-12 | -0.364 | 0.08287 | -0.023 | -4.394
-11.5 | -0.345 | 0.07787 | -0.024 | -4.435
-11 | -0.324 | 0.07335 | -0.025 | -4.413
-10.5 | -0.299 | 0.06888 | -0.027 | -4.347
-10 | -0.272 | 0.06481 | -0.028 | -4.204
-9.5 | -0.243 | 0.06101 | -0.03 | -3.985
-9 | -0.211 | 0.05769 | -0.031 | -3.665
-8.5 | -0.178 | 0.05432 | -0.033 | -3.271
-8 | -0.142 | 0.05095 | -0.035 | -2.789
-7.5 | -0.105 | 0.0481 | -0.036 | -2.179
-7 | -0.066 | 0.04522 | -0.039 | -1.464
-6.5 | -0.026 | 0.04212 | -0.043 | -0.624
-6 | 0.018 | 0.00974 | -0.082 | 1.848
-5.5 | 0.069 | 0.00942 | -0.085 | 7.329
-5 | 0.121 | 0.00927 | -0.087 | 13.041
-4.5 | 0.173 | 0.00914 | -0.09 | 18.967
-4 | 0.226 | 0.00947 | -0.092 | 23.892
-3.5 | 0.279 | 0.00944 | -0.094 | 29.592
-3 | 0.333 | 0.00942 | -0.097 | 35.35
-2.5 | 0.387 | 0.00935 | -0.099 | 41.358
-2 | 0.441 | 0.0094 | -0.101 | 46.891
-1.5 | 0.495 | 0.00899 | -0.103 | 55.078
-1 | 0.549 | 0.0089 | -0.106 | 61.753
-0.5 | 0.604 | 0.00729 | -0.108 | 82.768
0 | 0.669 | 0.00794 | -0.11 | 84.251
0.5 | 0.725 | 0.00813 | -0.112 | 89.185
1 | 0.781 | 0.00897 | -0.114 | 87.163
1.5 | 0.838 | 0.00943 | -0.116 | 88.91
2 | 0.895 | 0.00999 | -0.118 | 89.592
2.5 | 0.952 | 0.01037 | -0.12 | 91.775
3 | 1.009 | 0.01291 | -0.122 | 78.099
3.5 | 1.066 | 0.01353 | -0.123 | 78.76
4 | 1.123 | 0.01213 | -0.125 | 92.586
4.5 | 1.18 | 0.01434 | -0.127 | 82.269
5 | 1.237 | 0.01325 | -0.129 | 93.309
5.5 | 1.293 | 0.01376 | -0.131 | 93.996
6 | 1.35 | 0.01426 | -0.132 | 94.659
6.5 | 1.406 | 0.01472 | -0.134 | 95.499
7 | 1.462 | 0.01743 | -0.136 | 83.884
7.5 | 1.517 | 0.0179 | -0.137 | 84.784
8 | 1.573 | 0.01854 | -0.139 | 84.818
8.5 | 1.627 | 0.01931 | -0.14 | 84.27
9 | 1.682 | 0.02001 | -0.142 | 84.026
9.5 | 1.735 | 0.02096 | -0.143 | 82.784
10 | 1.787 | 0.01941 | -0.145 | 92.093
10.5 | 1.838 | 0.0203 | -0.146 | 90.544
11 | 1.887 | 0.02087 | -0.147 | 90.45
11.5 | 1.926 | 0.02687 | -0.149 | 71.675
12 | 1.956 | 0.02662 | -0.15 | 73.467
12.5 | 1.98 | 0.02678 | -0.151 | 73.93
13 | 1.997 | 0.02888 | -0.152 | 69.165
13.5 | 2.009 | 0.03041 | -0.153 | 66.056
14 | 1.921 | 0.04097 | -0.147 | 46.89
14.5 | 1.897 | 0.04623 | -0.145 | 41.038
15 | 1.857 | 0.05366 | -0.143 | 34.607
15.5 | 1.801 | 0.06506 | -0.138 | 27.685
16 | 1.76 | 0.07349 | -0.136 | 23.95
16.5 | 1.703 | 0.0872 | -0.131 | 19.526
17 | 1.66 | 0.09765 | -0.129 | 16.998
17.5 | 1.615 | 0.10818 | -0.127 | 14.932
18 | 1.57 | 0.11704 | -0.126 | 13.412
18.5 | 1.524 | 0.12598 | -0.125 | 12.093

## 34. Re 750k Mach 0.00 (2)
BIGFOIL.COM POLAR EXPORT
raf6
RAF 6 |  |  |  | Cl Max: | 1.5561 | at alpha= | 13.5 | deg
XFOIL ncrit=9 |  |  |  | L/D Max: | 95.6416 | at alpha= | 8 | deg
Re: | 750000 |  |  | Cd Min: | 0.23287 | at alpha= | -20 | deg
Mach: | 0 |  |  | Cl=0 at alpha= | -4.3987 | deg
|  |  |  | @ Cl=0.1, Cd= | 0.012223
|  |  |  | @ Cl=0.4, Cd= | 0.0080106
|  |  |  | @ Cl=0.6, Cd= | 0.0070313
alpha (deg) | Cl | Cd | Cm | Cl/Cd
-20 | -0.5705 | 0.23287 | 0.0071 | -2.4499
-19.5 | -0.5554 | 0.22737 | 0.0042 | -2.4427
-19 | -0.5407 | 0.22176 | 0.0015 | -2.4382
-18.5 | -0.5265 | 0.21601 | -0.0011 | -2.4374
-18 | -0.5123 | 0.20991 | -0.0036 | -2.4406
-17.5 | -0.4988 | 0.20372 | -0.0063 | -2.4485
-17 | -0.4869 | 0.19771 | -0.0089 | -2.4627
-16 | -0.4643 | 0.18522 | -0.0122 | -2.5067
-15.5 | -0.453 | 0.17966 | -0.0134 | -2.5214
-15 | -0.4423 | 0.17406 | -0.0148 | -2.5411
-14.5 | -0.4324 | 0.16834 | -0.016 | -2.5686
-14 | -0.4233 | 0.16245 | -0.0172 | -2.6057
-13.5 | -0.4149 | 0.15631 | -0.0183 | -2.6543
-13 | -0.4097 | 0.14955 | -0.0204 | -2.7396
-12.5 | -0.4078 | 0.14305 | -0.0224 | -2.8508
-12 | -0.4031 | 0.13613 | -0.0231 | -2.9611
-11.5 | -0.3942 | 0.13042 | -0.0224 | -3.0225
-11 | -0.3884 | 0.12504 | -0.0224 | -3.1062
-10.5 | -0.3845 | 0.11948 | -0.0226 | -3.2181
-10 | -0.3826 | 0.11376 | -0.0227 | -3.3632
-9.5 | -0.3829 | 0.10795 | -0.0227 | -3.547
-9 | -0.3867 | 0.10211 | -0.0224 | -3.7871
-8.5 | -0.3882 | 0.09412 | -0.0278 | -4.1245
-8 | -0.367 | 0.08326 | -0.0424 | -4.4079
-7.5 | -0.333 | 0.07165 | -0.0564 | -4.6476
-7 | -0.2935 | 0.06375 | -0.0655 | -4.6039
-6.5 | -0.2415 | 0.05421 | -0.0769 | -4.4549
-6 | -0.183 | 0.04232 | -0.0847 | -4.3242
-5.5 | -0.1303 | 0.03522 | -0.0904 | -3.6996
-5 | -0.0752 | 0.02966 | -0.0925 | -2.5354
-4.5 | -0.0107 | 0.02218 | -0.0947 | -0.48242
-4 | 0.0421 | 0.01642 | -0.0934 | 2.5639
-3.5 | 0.101 | 0.01215 | -0.093 | 8.3128
-3 | 0.1632 | 0.01014 | -0.0939 | 16.0947
-2.5 | 0.2233 | 0.0095 | -0.0946 | 23.5053
-1.5 | 0.3309 | 0.00844 | -0.0932 | 39.2062
-1 | 0.3836 | 0.00807 | -0.0923 | 47.5341
-0.5 | 0.4361 | 0.00788 | -0.0914 | 55.3426
0 | 0.4833 | 0.00687 | -0.0899 | 70.3493
0.5 | 0.5373 | 0.00595 | -0.0889 | 90.3025
1 | 0.6063 | 0.00714 | -0.0923 | 84.916
1.5 | 0.6464 | 0.00767 | -0.0891 | 84.2764
2 | 0.6884 | 0.00813 | -0.0863 | 84.674
2.5 | 0.7313 | 0.00861 | -0.0837 | 84.9361
3 | 0.7761 | 0.00906 | -0.0815 | 85.6623
3.5 | 0.8229 | 0.00948 | -0.0798 | 86.8038
4 | 0.8713 | 0.00986 | -0.0784 | 88.3671
4.5 | 0.9205 | 0.01022 | -0.0772 | 90.0685
5 | 0.969 | 0.01065 | -0.0759 | 90.9859
5.5 | 1.0187 | 0.01101 | -0.0749 | 92.525
6 | 1.067 | 0.01146 | -0.0737 | 93.1065
6.5 | 1.1161 | 0.01185 | -0.0726 | 94.1857
7 | 1.1633 | 0.01236 | -0.0712 | 94.1181
7.5 | 1.2119 | 0.01275 | -0.0702 | 95.051
8 | 1.2596 | 0.01317 | -0.069 | 95.6416
8.5 | 1.3056 | 0.01368 | -0.0676 | 95.4386
9 | 1.3501 | 0.01425 | -0.0659 | 94.7439
9.5 | 1.392 | 0.01487 | -0.0638 | 93.6113
10 | 1.4315 | 0.01562 | -0.0613 | 91.6453
10.5 | 1.4609 | 0.01715 | -0.0574 | 85.1837
11 | 1.4688 | 0.02026 | -0.0504 | 72.4975
11.5 | 1.4923 | 0.02209 | -0.0458 | 67.5555
12 | 1.5159 | 0.02385 | -0.0417 | 63.5597
12.5 | 1.5288 | 0.02638 | -0.0365 | 57.953
13 | 1.5461 | 0.02863 | -0.0324 | 54.0028
13.5 | 1.5561 | 0.03156 | -0.0283 | 49.3061
14 | 1.5415 | 0.0369 | -0.0234 | 41.7751
14.5 | 1.5433 | 0.04138 | -0.0211 | 37.2958
15 | 1.5344 | 0.04747 | -0.0196 | 32.3236
15.5 | 1.5162 | 0.05567 | -0.0201 | 27.2355
16 | 1.4875 | 0.06691 | -0.0235 | 22.2314
16.5 | 1.4457 | 0.08174 | -0.0296 | 17.6866
17 | 1.3942 | 0.09838 | -0.0364 | 14.1716
17.5 | 1.3474 | 0.11419 | -0.0429 | 11.7996
18 | 1.3139 | 0.12787 | -0.049 | 10.2753
18.5 | 1.2927 | 0.13958 | -0.0545 | 9.2614

## 35. Re 750k Mach 0.10 (1)
BIGFOIL.COM POLAR EXPORT
raf6
RAF 6 |  |  |  | Cl Max: | 1.998 | at alpha= | 13 | deg
JavaFoil+Calcfoil stall+Eppler ext transition |  |  |  | L/D Max: | 94.86 | at alpha= | 6.5 | deg
Re: | 750000 |  |  | Cd Min: | 0.00728 | at alpha= | -0.5 | deg
Mach: | 0.1 |  |  | Cl=0 at alpha= | -6.2046 | deg
|  |  |  | @ Cl=0.1, Cd= | 0.009539
|  |  |  | @ Cl=0.4, Cd= | 0.0093243
|  |  |  | @ Cl=0.6, Cd= | 0.0074798
alpha (deg) | Cl | Cd | Cm | Cl/Cd
-20 | -0.332 | 0.21159 | -0.003 | -1.57
-19.5 | -0.343 | 0.20191 | -0.004 | -1.701
-19 | -0.354 | 0.18903 | -0.005 | -1.874
-18.5 | -0.365 | 0.17847 | -0.007 | -2.043
-18 | -0.374 | 0.17009 | -0.008 | -2.201
-17.5 | -0.383 | 0.16112 | -0.009 | -2.378
-17 | -0.391 | 0.14997 | -0.01 | -2.607
-16.5 | -0.397 | 0.14233 | -0.011 | -2.792
-16 | -0.402 | 0.13428 | -0.013 | -2.996
-15.5 | -0.406 | 0.1273 | -0.014 | -3.186
-15 | -0.407 | 0.11916 | -0.015 | -3.414
-14.5 | -0.406 | 0.11249 | -0.016 | -3.606
-14 | -0.402 | 0.10691 | -0.018 | -3.763
-13.5 | -0.396 | 0.1002 | -0.019 | -3.954
-13 | -0.387 | 0.09425 | -0.02 | -4.109
-12.5 | -0.375 | 0.08861 | -0.021 | -4.238
-12 | -0.361 | 0.08354 | -0.023 | -4.318
-11.5 | -0.343 | 0.07834 | -0.024 | -4.378
-11 | -0.322 | 0.07373 | -0.025 | -4.37
-10.5 | -0.299 | 0.06933 | -0.027 | -4.307
-10 | -0.272 | 0.06522 | -0.028 | -4.173
-9.5 | -0.243 | 0.06146 | -0.03 | -3.957
-9 | -0.212 | 0.05774 | -0.031 | -3.667
-8.5 | -0.178 | 0.05448 | -0.033 | -3.269
-8 | -0.143 | 0.05136 | -0.035 | -2.775
-7.5 | -0.105 | 0.04813 | -0.036 | -2.186
-7 | -0.066 | 0.04534 | -0.039 | -1.465
-6.5 | -0.026 | 0.04215 | -0.043 | -0.626
-6 | 0.018 | 0.00971 | -0.083 | 1.863
-5.5 | 0.069 | 0.01001 | -0.085 | 6.923
-5 | 0.121 | 0.00922 | -0.088 | 13.171
-4.5 | 0.174 | 0.00919 | -0.09 | 18.958
-4 | 0.227 | 0.00951 | -0.092 | 23.885
-3.5 | 0.281 | 0.0094 | -0.095 | 29.874
-3 | 0.335 | 0.00938 | -0.097 | 35.675
-2.5 | 0.389 | 0.00931 | -0.099 | 41.736
-2 | 0.443 | 0.00938 | -0.102 | 47.239
-1.5 | 0.498 | 0.00904 | -0.104 | 55.084
-1 | 0.552 | 0.00885 | -0.106 | 62.387
-0.5 | 0.607 | 0.00728 | -0.108 | 83.379
0 | 0.672 | 0.00796 | -0.11 | 84.456
0.5 | 0.729 | 0.00815 | -0.112 | 89.412
1 | 0.785 | 0.00895 | -0.114 | 87.773
1.5 | 0.842 | 0.00949 | -0.116 | 88.753
2 | 0.899 | 0.01013 | -0.118 | 88.78
2.5 | 0.956 | 0.01045 | -0.12 | 91.502
3 | 1.014 | 0.01294 | -0.122 | 78.336
3.5 | 1.071 | 0.0136 | -0.124 | 78.75
4 | 1.128 | 0.01212 | -0.126 | 93.099
4.5 | 1.186 | 0.01441 | -0.128 | 82.279
5 | 1.243 | 0.01332 | -0.129 | 93.282
5.5 | 1.299 | 0.01381 | -0.131 | 94.074
6 | 1.356 | 0.01432 | -0.133 | 94.714
6.5 | 1.412 | 0.01489 | -0.135 | 94.86
7 | 1.469 | 0.01749 | -0.136 | 83.978
7.5 | 1.524 | 0.01796 | -0.138 | 84.864
8 | 1.58 | 0.0187 | -0.139 | 84.476
8.5 | 1.634 | 0.01949 | -0.141 | 83.845
9 | 1.689 | 0.02022 | -0.143 | 83.517
9.5 | 1.742 | 0.01874 | -0.144 | 92.989
10 | 1.794 | 0.01962 | -0.145 | 91.476
10.5 | 1.845 | 0.02054 | -0.147 | 89.795
11 | 1.894 | 0.02138 | -0.148 | 88.605
11.5 | 1.932 | 0.02748 | -0.15 | 70.29
12 | 1.96 | 0.02686 | -0.151 | 72.974
12.5 | 1.983 | 0.0274 | -0.152 | 72.348
13 | 1.998 | 0.02925 | -0.153 | 68.326
13.5 | 1.927 | 0.03794 | -0.147 | 50.781
14 | 1.908 | 0.04244 | -0.146 | 44.959
14.5 | 1.877 | 0.04873 | -0.145 | 38.512
15 | 1.829 | 0.05751 | -0.142 | 31.794
15.5 | 1.766 | 0.07064 | -0.136 | 25.007
16 | 1.719 | 0.08019 | -0.134 | 21.442
16.5 | 1.668 | 0.09142 | -0.13 | 18.25
17 | 1.62 | 0.10296 | -0.128 | 15.738
17.5 | 1.571 | 0.1123 | -0.126 | 13.987
18 | 1.522 | 0.12202 | -0.125 | 12.47

## 36. Re 750k Mach 0.10 (2)
BIGFOIL.COM POLAR EXPORT
raf6
RAF 6 |  |  |  | Cl Max: | 1.5507 | at alpha= | 13.5 | deg
XFOIL ncrit=9 |  |  |  | L/D Max: | 95.2711 | at alpha= | 8 | deg
Re: | 750000 |  |  | Cd Min: | 0.23353 | at alpha= | -20 | deg
Mach: | 0.1 |  |  | Cl=0 at alpha= | -4.4134 | deg
|  |  |  | @ Cl=0.1, Cd= | 0.012492
|  |  |  | @ Cl=0.4, Cd= | 0.0080449
|  |  |  | @ Cl=0.6, Cd= | 0.0070824
alpha (deg) | Cl | Cd | Cm | Cl/Cd
-20 | -0.5718 | 0.23353 | 0.0072 | -2.4485
-19.5 | -0.5566 | 0.22799 | 0.0043 | -2.4413
-19 | -0.5417 | 0.22234 | 0.0015 | -2.4364
-18.5 | -0.5274 | 0.21657 | -0.001 | -2.4352
-18 | -0.5131 | 0.21044 | -0.0035 | -2.4382
-17.5 | -0.4994 | 0.20424 | -0.0063 | -2.4452
-17 | -0.4874 | 0.19823 | -0.0089 | -2.4588
-16 | -0.4644 | 0.18574 | -0.0122 | -2.5003
-15.5 | -0.453 | 0.18018 | -0.0134 | -2.5142
-15 | -0.4422 | 0.17454 | -0.0148 | -2.5335
-14.5 | -0.4321 | 0.1688 | -0.016 | -2.5598
-14 | -0.4228 | 0.16289 | -0.0172 | -2.5956
-13.5 | -0.4143 | 0.15672 | -0.0184 | -2.6436
-13 | -0.409 | 0.14998 | -0.0205 | -2.727
-12.5 | -0.4069 | 0.14352 | -0.0225 | -2.8351
-12 | -0.4011 | 0.1366 | -0.0228 | -2.9363
-11.5 | -0.3926 | 0.13093 | -0.0223 | -2.9985
-11 | -0.3868 | 0.12551 | -0.0224 | -3.0818
-10.5 | -0.3827 | 0.11993 | -0.0226 | -3.191
-10 | -0.3806 | 0.11418 | -0.0227 | -3.3333
-9.5 | -0.3807 | 0.10835 | -0.0227 | -3.5136
-9 | -0.3843 | 0.10243 | -0.0226 | -3.7518
-8.5 | -0.3851 | 0.09439 | -0.0283 | -4.0799
-8 | -0.3648 | 0.08402 | -0.0416 | -4.3418
-7.5 | -0.3317 | 0.07283 | -0.0549 | -4.5544
-7 | -0.2922 | 0.06469 | -0.0648 | -4.5169
-6.5 | -0.2406 | 0.05497 | -0.0767 | -4.3769
-6 | -0.182 | 0.04302 | -0.0851 | -4.2306
-5.5 | -0.1293 | 0.03582 | -0.0911 | -3.6097
-5 | -0.0745 | 0.03015 | -0.0932 | -2.471
-4.5 | -0.0094 | 0.02246 | -0.0955 | -0.41852
-4 | 0.0449 | 0.01951 | -0.0955 | 2.3014
-3.5 | 0.1008 | 0.01239 | -0.0935 | 8.1356
-3 | 0.1643 | 0.01031 | -0.0944 | 15.936
-2.5 | 0.2244 | 0.00957 | -0.0951 | 23.4483
-2 | 0.2788 | 0.00881 | -0.0944 | 31.6459
-1.5 | 0.3325 | 0.00847 | -0.0936 | 39.2562
-1 | 0.3855 | 0.0081 | -0.0927 | 47.5926
-0.5 | 0.4381 | 0.0079 | -0.0917 | 55.4557
0 | 0.4884 | 0.00746 | -0.0904 | 65.4692
0.5 | 0.5363 | 0.006 | -0.0884 | 89.3833
1 | 0.6081 | 0.00722 | -0.0924 | 84.2244
1.5 | 0.6486 | 0.00773 | -0.0892 | 83.9069
2 | 0.6909 | 0.00819 | -0.0864 | 84.359
2.5 | 0.7339 | 0.00867 | -0.0837 | 84.6482
3 | 0.7789 | 0.00912 | -0.0815 | 85.4057
3.5 | 0.8261 | 0.00954 | -0.0798 | 86.5933
4 | 0.8747 | 0.00993 | -0.0783 | 88.0866
4.5 | 0.9244 | 0.01028 | -0.0771 | 89.9222
5 | 0.9734 | 0.0107 | -0.0758 | 90.972
5.5 | 1.023 | 0.01108 | -0.0747 | 92.3285
6 | 1.0719 | 0.01152 | -0.0734 | 93.0469
6.5 | 1.1209 | 0.01194 | -0.0722 | 93.8777
7 | 1.1688 | 0.01243 | -0.0709 | 94.0306
7.5 | 1.2169 | 0.01287 | -0.0696 | 94.5532
8 | 1.2652 | 0.01328 | -0.0684 | 95.2711
8.5 | 1.3115 | 0.01379 | -0.0669 | 95.1051
9 | 1.3557 | 0.01436 | -0.065 | 94.4081
9.5 | 1.3975 | 0.015 | -0.0627 | 93.1667
10 | 1.4365 | 0.01585 | -0.06 | 90.6309
10.5 | 1.4609 | 0.01777 | -0.0553 | 82.2116
11 | 1.4723 | 0.02062 | -0.0487 | 71.4016
11.5 | 1.4956 | 0.0225 | -0.044 | 66.4711
12 | 1.517 | 0.02446 | -0.0396 | 62.0196
12.5 | 1.5294 | 0.02708 | -0.0344 | 56.4771
13 | 1.5443 | 0.0296 | -0.0302 | 52.1723
13.5 | 1.5507 | 0.03297 | -0.026 | 47.0337
14 | 1.5336 | 0.03881 | -0.0216 | 39.5156
14.5 | 1.5315 | 0.04393 | -0.0196 | 34.8623
15 | 1.5178 | 0.05108 | -0.019 | 29.7142
15.5 | 1.4936 | 0.06087 | -0.021 | 24.5375
16 | 1.4574 | 0.07424 | -0.0261 | 19.6309
16.5 | 1.4098 | 0.09028 | -0.0328 | 15.6159
17 | 1.36 | 0.10645 | -0.0394 | 12.776
17.5 | 1.3207 | 0.12095 | -0.0455 | 10.9194
18 | 1.2944 | 0.1335 | -0.0513 | 9.6959
18.5 | 1.2783 | 0.14433 | -0.0565 | 8.8568

## 37. Re 750k Mach 0.25 (1)
BIGFOIL.COM POLAR EXPORT
raf6
RAF 6 |  |  |  | Cl Max: | 1.989 | at alpha= | 12.5 | deg
JavaFoil+Calcfoil stall+Eppler ext transition |  |  |  | L/D Max: | 94.742 | at alpha= | 6.5 | deg
Re: | 750000 |  |  | Cd Min: | 0.008 | at alpha= | 0 | deg
Mach: | 0.25 |  |  | Cl=0 at alpha= | -6.1786 | deg
|  |  |  | @ Cl=0.1, Cd= | 0.0096348
|  |  |  | @ Cl=0.4, Cd= | 0.009313
|  |  |  | @ Cl=0.6, Cd= | 0.0087714
alpha (deg) | Cl | Cd | Cm | Cl/Cd
-18 | -0.055 | 0.13104 | -0.01 | -0.421
-17.5 | -0.138 | 0.29966 | -0.01 | -0.461
-17 | -0.178 | 0.23041 | -0.011 | -0.771
-16.5 | -0.21 | 0.20166 | -0.012 | -1.043
-16 | -0.239 | 0.17438 | -0.013 | -1.371
-15.5 | -0.264 | 0.15714 | -0.014 | -1.681
-15 | -0.286 | 0.14084 | -0.015 | -2.03
-14.5 | -0.304 | 0.12954 | -0.016 | -2.347
-14 | -0.318 | 0.11968 | -0.017 | -2.658
-13.5 | -0.328 | 0.11147 | -0.019 | -2.943
-13 | -0.334 | 0.1026 | -0.02 | -3.251
-12.5 | -0.334 | 0.09504 | -0.021 | -3.517
-12 | -0.33 | 0.0886 | -0.023 | -3.727
-11.5 | -0.321 | 0.08249 | -0.024 | -3.897
-11 | -0.308 | 0.07676 | -0.026 | -4.011
-10.5 | -0.29 | 0.07155 | -0.027 | -4.052
-10 | -0.268 | 0.06713 | -0.029 | -3.989
-9.5 | -0.242 | 0.06299 | -0.03 | -3.838
-9 | -0.212 | 0.059 | -0.032 | -3.597
-8.5 | -0.18 | 0.05537 | -0.033 | -3.245
-8 | -0.145 | 0.05206 | -0.035 | -2.776
-7.5 | -0.107 | 0.04913 | -0.037 | -2.179
-7 | -0.068 | 0.0459 | -0.039 | -1.477
-6.5 | -0.027 | 0.04294 | -0.043 | -0.628
-6 | 0.015 | 0.03989 | -0.047 | 0.382
-5.5 | 0.071 | 0.01 | -0.087 | 7.107
-5 | 0.125 | 0.00932 | -0.09 | 13.372
-4.5 | 0.179 | 0.00917 | -0.092 | 19.495
-4 | 0.233 | 0.00954 | -0.095 | 24.458
-3.5 | 0.288 | 0.00949 | -0.097 | 30.385
-3 | 0.344 | 0.00947 | -0.1 | 36.308
-2.5 | 0.399 | 0.00931 | -0.102 | 42.88
-2 | 0.455 | 0.00948 | -0.104 | 47.981
-1.5 | 0.511 | 0.00905 | -0.107 | 56.537
-1 | 0.568 | 0.00848 | -0.109 | 66.97
-0.5 | 0.624 | 0.00899 | -0.111 | 69.424
0 | 0.691 | 0.008 | -0.113 | 86.418
0.5 | 0.749 | 0.00819 | -0.116 | 91.37
1 | 0.807 | 0.01033 | -0.118 | 78.135
1.5 | 0.865 | 0.00996 | -0.12 | 86.903
2 | 0.924 | 0.01033 | -0.122 | 89.372
2.5 | 0.982 | 0.01067 | -0.124 | 92.075
3 | 1.041 | 0.0114 | -0.126 | 91.274
3.5 | 1.1 | 0.01196 | -0.127 | 91.98
4 | 1.159 | 0.01231 | -0.129 | 94.129
4.5 | 1.217 | 0.01315 | -0.131 | 92.557
5 | 1.275 | 0.01367 | -0.133 | 93.298
5.5 | 1.333 | 0.01426 | -0.135 | 93.468
6 | 1.391 | 0.01476 | -0.137 | 94.257
6.5 | 1.448 | 0.01529 | -0.138 | 94.742
7 | 1.505 | 0.01825 | -0.14 | 82.491
7.5 | 1.562 | 0.01879 | -0.142 | 83.107
8 | 1.617 | 0.01943 | -0.143 | 83.245
8.5 | 1.672 | 0.02044 | -0.145 | 81.831
9 | 1.727 | 0.02137 | -0.146 | 80.824
9.5 | 1.78 | 0.01958 | -0.148 | 90.934
10 | 1.831 | 0.02048 | -0.149 | 89.417
10.5 | 1.881 | 0.0216 | -0.151 | 87.074
11 | 1.928 | 0.02262 | -0.152 | 85.232
11.5 | 1.96 | 0.02382 | -0.153 | 82.284
12 | 1.979 | 0.02853 | -0.155 | 69.368
12.5 | 1.989 | 0.03034 | -0.156 | 65.551
13 | 1.988 | 0.03257 | -0.157 | 61.03
13.5 | 1.851 | 0.04777 | -0.147 | 38.755
14 | 1.778 | 0.05935 | -0.142 | 29.957
14.5 | 1.693 | 0.07518 | -0.135 | 22.522
15 | 1.628 | 0.0858 | -0.132 | 18.978
15.5 | 1.559 | 0.09738 | -0.129 | 16.012
16 | 1.483 | 0.10943 | -0.127 | 13.552
16.5 | 1.402 | 0.12152 | -0.125 | 11.535
17 | 1.308 | 0.13293 | -0.122 | 9.843
17.5 | 1.212 | 0.14956 | -0.119 | 8.106

## 38. Re 750k Mach 0.25 (2)
BIGFOIL.COM POLAR EXPORT
raf6
RAF 6 |  |  |  | Cl Max: | 1.5221 | at alpha= | 13 | deg
XFOIL ncrit=9 |  |  |  | L/D Max: | 92.7252 | at alpha= | 7.5 | deg
Re: | 750000 |  |  | Cd Min: | 0.23731 | at alpha= | -20 | deg
Mach: | 0.25 |  |  | Cl=0 at alpha= | -4.5509 | deg
|  |  |  | @ Cl=0.1, Cd= | 0.014562
|  |  |  | @ Cl=0.4, Cd= | 0.0082158
|  |  |  | @ Cl=0.6, Cd= | 0.0072964
alpha (deg) | Cl | Cd | Cm | Cl/Cd
-20 | -0.5792 | 0.23731 | 0.0076 | -2.4407
-19.5 | -0.5634 | 0.23156 | 0.0047 | -2.4331
-19 | -0.5479 | 0.22571 | 0.0019 | -2.4275
-18.5 | -0.5329 | 0.21974 | -0.0007 | -2.4251
-18 | -0.5177 | 0.21343 | -0.0033 | -2.4256
-17.5 | -0.5036 | 0.20721 | -0.0061 | -2.4304
-17 | -0.4909 | 0.20114 | -0.0088 | -2.4406
-16.5 | -0.479 | 0.19485 | -0.0111 | -2.4583
-16 | -0.4657 | 0.18865 | -0.0118 | -2.4686
-15.5 | -0.4537 | 0.18299 | -0.0133 | -2.4794
-15 | -0.4421 | 0.1772 | -0.0147 | -2.4949
-14.5 | -0.4312 | 0.17129 | -0.016 | -2.5174
-14 | -0.4211 | 0.16525 | -0.0173 | -2.5483
-13.5 | -0.4117 | 0.15886 | -0.0186 | -2.5916
-13 | -0.4059 | 0.15233 | -0.0208 | -2.6646
-12.5 | -0.4025 | 0.14597 | -0.0226 | -2.7574
-12 | -0.3927 | 0.13919 | -0.0222 | -2.8213
-11.5 | -0.3851 | 0.13355 | -0.0222 | -2.8836
-11 | -0.3788 | 0.12795 | -0.0224 | -2.9605
-10.5 | -0.374 | 0.12222 | -0.0227 | -3.0601
-10 | -0.371 | 0.11633 | -0.0229 | -3.1892
-9.5 | -0.37 | 0.11031 | -0.0231 | -3.3542
-9 | -0.3754 | 0.10409 | -0.024 | -3.6065
-8.5 | -0.3681 | 0.09608 | -0.03 | -3.8312
-8 | -0.3443 | 0.08642 | -0.0411 | -3.984
-7.5 | -0.3243 | 0.07863 | -0.0469 | -4.1244
-7 | -0.2827 | 0.06916 | -0.061 | -4.0876
-6.5 | -0.2336 | 0.05854 | -0.0758 | -3.9904
-6 | -0.1757 | 0.04642 | -0.0874 | -3.785
-5.5 | -0.0888 | 0.022 | -0.0947 | -4.0364
-5 | -0.0366 | 0.01527 | -0.0962 | -2.3969
-4 | 0.0449 | 0.02097 | -0.0983 | 2.1412
-3.5 | 0.1044 | 0.01405 | -0.097 | 7.4306
-3 | 0.1716 | 0.01122 | -0.098 | 15.2941
-2 | 0.2872 | 0.00931 | -0.097 | 30.8485
-1.5 | 0.3414 | 0.00865 | -0.0959 | 39.4682
-1 | 0.3955 | 0.00823 | -0.0948 | 48.0559
-0.5 | 0.4493 | 0.00806 | -0.0935 | 55.7444
0 | 0.5003 | 0.00795 | -0.0917 | 62.9308
0.5 | 0.5318 | 0.00636 | -0.0861 | 83.6164
1 | 0.6192 | 0.00756 | -0.093 | 81.9048
1.5 | 0.661 | 0.00803 | -0.0897 | 82.3163
2 | 0.7038 | 0.00852 | -0.0865 | 82.6056
2.5 | 0.7481 | 0.00899 | -0.0837 | 83.2147
3 | 0.7954 | 0.0094 | -0.0814 | 84.617
3.5 | 0.8447 | 0.0098 | -0.0796 | 86.1939
4 | 0.8948 | 0.01019 | -0.0779 | 87.8116
4.5 | 0.9444 | 0.01068 | -0.0762 | 88.427
5 | 0.9963 | 0.01102 | -0.0749 | 90.4083
5.5 | 1.0458 | 0.01154 | -0.0731 | 90.6239
6 | 1.0974 | 0.01192 | -0.0718 | 92.0638
6.5 | 1.1462 | 0.01248 | -0.0699 | 91.8429
7 | 1.1967 | 0.01291 | -0.0683 | 92.6956
7.5 | 1.2453 | 0.01343 | -0.0663 | 92.7252
8 | 1.2918 | 0.01397 | -0.064 | 92.4696
8.5 | 1.3383 | 0.01451 | -0.0616 | 92.2329
9 | 1.3832 | 0.01516 | -0.059 | 91.2401
9.5 | 1.4254 | 0.016 | -0.0561 | 89.0875
10 | 1.4622 | 0.01722 | -0.0525 | 84.9129
10.5 | 1.4656 | 0.02077 | -0.0444 | 70.5633
11 | 1.4865 | 0.02305 | -0.0389 | 64.4902
11.5 | 1.5082 | 0.02523 | -0.034 | 59.778
12 | 1.5124 | 0.02875 | -0.0279 | 52.6052
12.5 | 1.522 | 0.0321 | -0.0234 | 47.4143
13 | 1.5221 | 0.03661 | -0.0196 | 41.5761
13.5 | 1.5111 | 0.04274 | -0.0169 | 35.3556
14 | 1.4787 | 0.05235 | -0.0169 | 28.2464
14.5 | 1.4389 | 0.06523 | -0.021 | 22.0589
15 | 1.3944 | 0.08059 | -0.0277 | 17.3024
15.5 | 1.3461 | 0.09621 | -0.034 | 13.9913
16 | 1.3035 | 0.11084 | -0.04 | 11.7602
16.5 | 1.2714 | 0.12395 | -0.0457 | 10.2574
17 | 1.2533 | 0.13515 | -0.0508 | 9.2734
17.5 | 1.2422 | 0.14523 | -0.0557 | 8.5533
18 | 1.2369 | 0.15443 | -0.0603 | 8.0095

## 39. Re 750k Mach 0.50 (1)
BIGFOIL.COM POLAR EXPORT
raf6
RAF 6 |  |  |  | Cl Max: | 1.906 | at alpha= | 10 | deg
JavaFoil+Calcfoil stall+Eppler ext transition |  |  |  | L/D Max: | 94.222 | at alpha= | 3 | deg
Re: | 750000 |  |  | Cd Min: | 0.00839 | at alpha= | 0 | deg
Mach: | 0.5 |  |  | Cl=0 at alpha= | -6.1848 | deg
|  |  |  | @ Cl=0.1, Cd= | 0.025119
|  |  |  | @ Cl=0.4, Cd= | 0.0088842
|  |  |  | @ Cl=0.6, Cd= | 0.0091553
alpha (deg) | Cl | Cd | Cm | Cl/Cd
-20 | -0.597 | 0.19227 | -0.004 | -3.103
-19.5 | -0.577 | 0.18662 | -0.006 | -3.094
-19 | -0.558 | 0.18044 | -0.007 | -3.092
-18.5 | -0.539 | 0.17636 | -0.009 | -3.053
-18 | -0.519 | 0.17435 | -0.011 | -2.975
-17.5 | -0.499 | 0.17009 | -0.012 | -2.932
-17 | -0.479 | 0.16414 | -0.014 | -2.916
-16.5 | -0.459 | 0.15215 | -0.016 | -3.019
-16 | -0.439 | 0.1442 | -0.018 | -3.041
-15.5 | -0.417 | 0.13784 | -0.019 | -3.028
-15 | -0.396 | 0.13273 | -0.02 | -2.985
-14.5 | -0.375 | 0.12746 | -0.021 | -2.942
-14 | -0.354 | 0.12183 | -0.021 | -2.903
-13.5 | -0.332 | 0.11738 | -0.023 | -2.832
-13 | -0.311 | 0.1126 | -0.024 | -2.76
-12.5 | -0.289 | 0.10838 | -0.024 | -2.668
-12 | -0.267 | 0.10491 | -0.026 | -2.548
-11.5 | -0.245 | 0.1009 | -0.027 | -2.431
-11 | -0.223 | 0.10105 | -0.025 | -2.205
-10.5 | -0.201 | 0.0979 | -0.027 | -2.049
-10 | -0.178 | 0.09204 | -0.029 | -1.936
-9.5 | -0.155 | 0.08856 | -0.03 | -1.755
-9 | -0.133 | 0.08587 | -0.031 | -1.544
-8.5 | -0.109 | 0.08378 | -0.033 | -1.307
-8 | -0.121 | 0.06507 | -0.034 | -1.856
-7.5 | -0.106 | 0.05469 | -0.038 | -1.945
-7 | -0.071 | 0.0495 | -0.04 | -1.437
-6.5 | -0.029 | 0.04584 | -0.043 | -0.634
-6 | 0.017 | 0.0423 | -0.046 | 0.393
-5.5 | 0.065 | 0.03898 | -0.053 | 1.658
-5 | 0.138 | 0.01007 | -0.1 | 13.725
-4.5 | 0.199 | 0.00996 | -0.103 | 19.977
-4 | 0.26 | 0.00967 | -0.106 | 26.908
-3.5 | 0.322 | 0.00961 | -0.109 | 33.49
-3 | 0.384 | 0.00891 | -0.111 | 43.096
-2.5 | 0.446 | 0.00881 | -0.114 | 50.602
-2 | 0.508 | 0.00889 | -0.117 | 57.12
-1.5 | 0.57 | 0.00976 | -0.119 | 58.45
-1 | 0.634 | 0.00847 | -0.122 | 74.835
-0.5 | 0.696 | 0.00908 | -0.124 | 76.659
0 | 0.772 | 0.00839 | -0.127 | 92.038
0.5 | 0.836 | 0.00936 | -0.129 | 89.307
1 | 0.901 | 0.01014 | -0.131 | 88.842
1.5 | 0.966 | 0.0125 | -0.134 | 77.224
2 | 1.03 | 0.01323 | -0.136 | 77.897
2.5 | 1.095 | 0.01187 | -0.138 | 92.25
3 | 1.16 | 0.01231 | -0.14 | 94.222
3.5 | 1.225 | 0.01554 | -0.142 | 78.827
4 | 1.289 | 0.01621 | -0.145 | 79.569
4.5 | 1.353 | 0.01466 | -0.147 | 92.271
5 | 1.415 | 0.0154 | -0.149 | 91.893
5.5 | 1.476 | 0.01608 | -0.151 | 91.813
6 | 1.537 | 0.01968 | -0.153 | 78.062
6.5 | 1.595 | 0.02092 | -0.155 | 76.247
7 | 1.652 | 0.0222 | -0.157 | 74.401
7.5 | 1.706 | 0.0233 | -0.158 | 73.204
8 | 1.757 | 0.02136 | -0.16 | 82.227
8.5 | 1.804 | 0.02736 | -0.162 | 65.944
9 | 1.847 | 0.02524 | -0.164 | 73.15
9.5 | 1.883 | 0.02735 | -0.165 | 68.861
10 | 1.906 | 0.02898 | -0.167 | 65.754
10.5 | 1.807 | 0.04185 | -0.158 | 43.184
11 | 1.68 | 0.05967 | -0.145 | 28.148
11.5 | 1.38 | 0.08963 | -0.13 | 15.401
12 | 1.005 | 0.13805 | -0.117 | 7.283
12.5 | 1.024 | 0.15715 | -0.109 | 6.513
13 | 1.049 | 0.1669 | -0.105 | 6.282
13.5 | 1.079 | 0.15889 | -0.108 | 6.792
14 | 1.11 | 0.16135 | -0.11 | 6.88
14.5 | 1.141 | 0.16906 | -0.112 | 6.747
15 | 1.173 | 0.17751 | -0.115 | 6.611

## 40. Re 750k Mach 0.50 (2)
BIGFOIL.COM POLAR EXPORT
raf6
RAF 6 |  |  |  | Cl Max: | 1.5359 | at alpha= | 9.5 | deg
XFOIL ncrit=9 |  |  |  | L/D Max: | 84.0799 | at alpha= | 5 | deg
Re: | 750000 |  |  | Cd Min: | 0.2571 | at alpha= | -20 | deg
Mach: | 0.5 |  |  | Cl=0 at alpha= | -4.618 | deg
|  |  |  | @ Cl=0.1, Cd= | 0.02394
|  |  |  | @ Cl=0.4, Cd= | 0.0094486
|  |  |  | @ Cl=0.6, Cd= | 0.0099628
alpha (deg) | Cl | Cd | Cm | Cl/Cd
-20 | -0.6214 | 0.2571 | 0.0107 | -2.417
-19.5 | -0.6026 | 0.25014 | 0.0073 | -2.4091
-19 | -0.5839 | 0.24312 | 0.0042 | -2.4017
-18.5 | -0.5652 | 0.23595 | 0.0011 | -2.3954
-18 | -0.5473 | 0.22893 | -0.0022 | -2.3907
-17 | -0.514 | 0.21502 | -0.0075 | -2.3905
-16.5 | -0.4978 | 0.20839 | -0.009 | -2.3888
-16 | -0.4818 | 0.20201 | -0.011 | -2.385
-15.5 | -0.4662 | 0.19546 | -0.0129 | -2.3851
-15 | -0.4512 | 0.18886 | -0.0147 | -2.3891
-14.5 | -0.4367 | 0.18218 | -0.0164 | -2.3971
-14 | -0.4229 | 0.1754 | -0.0183 | -2.4111
-13.5 | -0.4112 | 0.1688 | -0.0204 | -2.436
-12.5 | -0.3877 | 0.15529 | -0.0218 | -2.4966
-12 | -0.3767 | 0.14916 | -0.0224 | -2.5255
-11.5 | -0.3667 | 0.14297 | -0.0231 | -2.5649
-11 | -0.3578 | 0.13673 | -0.0236 | -2.6168
-10.5 | -0.351 | 0.13034 | -0.0249 | -2.693
-10 | -0.3476 | 0.12421 | -0.0259 | -2.7985
-9.5 | -0.3463 | 0.11814 | -0.0266 | -2.9313
-9 | -0.3295 | 0.11033 | -0.0291 | -2.9865
-8.5 | -0.3023 | 0.10245 | -0.0344 | -2.9507
-8 | -0.2744 | 0.09458 | -0.0415 | -2.9012
-7.5 | -0.2471 | 0.08649 | -0.0493 | -2.857
-7 | -0.2174 | 0.07693 | -0.0639 | -2.8259
-6.5 | -0.1797 | 0.06633 | -0.0803 | -2.7092
-6 | -0.1451 | 0.05858 | -0.0871 | -2.477
-5.5 | -0.0959 | 0.04983 | -0.0986 | -1.9245
-5 | -0.0343 | 0.04024 | -0.1087 | -0.85239
-4.5 | 0.0106 | 0.03228 | -0.1113 | 0.32838
-4 | 0.0673 | 0.02681 | -0.1131 | 2.5103
-3 | 0.1957 | 0.01554 | -0.1122 | 12.5933
-2.5 | 0.258 | 0.01238 | -0.1099 | 20.8401
-2 | 0.3189 | 0.01079 | -0.108 | 29.5551
-1.5 | 0.3794 | 0.00967 | -0.1057 | 39.2347
-1 | 0.4371 | 0.00905 | -0.1031 | 48.2983
-0.5 | 0.4851 | 0.00889 | -0.0984 | 54.5669
0 | 0.5203 | 0.00977 | -0.0917 | 53.2549
0.5 | 0.5718 | 0.01016 | -0.0884 | 56.2795
1.5 | 0.7048 | 0.00923 | -0.089 | 76.3597
2 | 0.7528 | 0.00967 | -0.0848 | 77.849
2.5 | 0.8046 | 0.0101 | -0.0814 | 79.6634
3 | 0.8583 | 0.01057 | -0.0782 | 81.2015
3.5 | 0.9112 | 0.01114 | -0.0749 | 81.7953
4 | 0.9668 | 0.01158 | -0.072 | 83.4888
4.5 | 1.0183 | 0.01223 | -0.0682 | 83.2625
5 | 1.0737 | 0.01277 | -0.065 | 84.0799
5.5 | 1.1262 | 0.01352 | -0.0612 | 83.2988
6 | 1.1816 | 0.01418 | -0.0577 | 83.3286
6.5 | 1.2342 | 0.01504 | -0.0537 | 82.0612
7 | 1.287 | 0.01592 | -0.0496 | 80.8417
7.5 | 1.3381 | 0.01697 | -0.0452 | 78.8509
8 | 1.3903 | 0.01795 | -0.0408 | 77.454
8.5 | 1.4401 | 0.01916 | -0.0361 | 75.1618
9 | 1.4908 | 0.02044 | -0.0314 | 72.9354
9.5 | 1.5359 | 0.02219 | -0.0263 | 69.2159
10 | 1.5286 | 0.0273 | -0.0183 | 55.9927
10.5 | 1.5308 | 0.03239 | -0.0123 | 47.2615
11 | 1.517 | 0.0393 | -0.0083 | 38.6005
11.5 | 1.479 | 0.04952 | -0.0082 | 29.8667
12 | 1.4235 | 0.06413 | -0.0144 | 22.1971
12.5 | 1.3579 | 0.08072 | -0.0221 | 16.8223
13 | 1.296 | 0.0963 | -0.029 | 13.4579
13.5 | 1.2445 | 0.11112 | -0.0361 | 11.1996
14 | 1.2054 | 0.12504 | -0.0433 | 9.6401
14.5 | 1.1802 | 0.13786 | -0.0501 | 8.5609

## 41. Re 1M Mach 0.00 (1)
BIGFOIL.COM POLAR EXPORT
raf6
RAF 6 |  |  |  | Cl Max: | 2.009 | at alpha= | 13.5 | deg
JavaFoil+Calcfoil stall+Eppler ext transition |  |  |  | L/D Max: | 100.514 | at alpha= | 6.5 | deg
Re: | 1000000 |  |  | Cd Min: | 0.00695 | at alpha= | -0.5 | deg
Mach: | 0 |  |  | Cl=0 at alpha= | -6.18 | deg
|  |  |  | @ Cl=0.1, Cd= | 0.0085127
|  |  |  | @ Cl=0.4, Cd= | 0.0084676
|  |  |  | @ Cl=0.6, Cd= | 0.007073
alpha (deg) | Cl | Cd | Cm | Cl/Cd
-20 | -0.367 | 0.19585 | -0.003 | -1.872
-19.5 | -0.376 | 0.18601 | -0.004 | -2.022
-19 | -0.385 | 0.17602 | -0.006 | -2.187
-18.5 | -0.393 | 0.16895 | -0.007 | -2.329
-18 | -0.401 | 0.15933 | -0.008 | -2.517
-17.5 | -0.408 | 0.15219 | -0.009 | -2.679
-17 | -0.413 | 0.14342 | -0.01 | -2.882
-16.5 | -0.418 | 0.13613 | -0.012 | -3.067
-16 | -0.42 | 0.12877 | -0.013 | -3.264
-15.5 | -0.421 | 0.12118 | -0.014 | -3.477
-15 | -0.42 | 0.11442 | -0.015 | -3.674
-14.5 | -0.417 | 0.10846 | -0.017 | -3.848
-14 | -0.412 | 0.10247 | -0.018 | -4.02
-13.5 | -0.404 | 0.09665 | -0.019 | -4.181
-13 | -0.394 | 0.09129 | -0.021 | -4.311
-12.5 | -0.38 | 0.08604 | -0.022 | -4.421
-12 | -0.364 | 0.08112 | -0.023 | -4.491
-11.5 | -0.346 | 0.07638 | -0.025 | -4.524
-11 | -0.324 | 0.07191 | -0.026 | -4.504
-10.5 | -0.3 | 0.06752 | -0.028 | -4.437
-10 | -0.273 | 0.06377 | -0.029 | -4.275
-9.5 | -0.243 | 0.05986 | -0.03 | -4.064
-9 | -0.212 | 0.05654 | -0.032 | -3.742
-8.5 | -0.178 | 0.05337 | -0.033 | -3.331
-8 | -0.142 | 0.05018 | -0.035 | -2.833
-7.5 | -0.105 | 0.04706 | -0.038 | -2.232
-7 | -0.066 | 0.04386 | -0.042 | -1.514
-6.5 | -0.032 | 0.00944 | -0.08 | -3.387
-6 | 0.018 | 0.00942 | -0.082 | 1.911
-5.5 | 0.069 | 0.00862 | -0.085 | 8.009
-5 | 0.121 | 0.00844 | -0.087 | 14.323
-4.5 | 0.173 | 0.00886 | -0.09 | 19.544
-4 | 0.226 | 0.00867 | -0.092 | 26.088
-3.5 | 0.279 | 0.00862 | -0.094 | 32.435
-3 | 0.333 | 0.00891 | -0.097 | 37.39
-2.5 | 0.387 | 0.00847 | -0.099 | 45.681
-2 | 0.441 | 0.00846 | -0.101 | 52.133
-1.5 | 0.495 | 0.0087 | -0.104 | 56.978
-1 | 0.55 | 0.00861 | -0.106 | 63.864
-0.5 | 0.604 | 0.00695 | -0.108 | 86.91
0 | 0.669 | 0.00757 | -0.11 | 88.339
0.5 | 0.725 | 0.00775 | -0.112 | 93.544
1 | 0.781 | 0.00869 | -0.114 | 89.915
1.5 | 0.838 | 0.0092 | -0.116 | 91.062
2 | 0.895 | 0.00956 | -0.118 | 93.581
2.5 | 0.952 | 0.00987 | -0.12 | 96.365
3 | 1.009 | 0.01229 | -0.122 | 82.044
3.5 | 1.066 | 0.01288 | -0.123 | 82.752
4 | 1.123 | 0.01149 | -0.125 | 97.71
4.5 | 1.18 | 0.01219 | -0.127 | 96.757
5 | 1.237 | 0.01261 | -0.129 | 98.053
5.5 | 1.293 | 0.01309 | -0.131 | 98.809
6 | 1.35 | 0.01354 | -0.132 | 99.643
6.5 | 1.406 | 0.01399 | -0.134 | 100.514
7 | 1.462 | 0.0165 | -0.136 | 88.589
7.5 | 1.517 | 0.01694 | -0.137 | 89.557
8 | 1.573 | 0.01761 | -0.139 | 89.315
8.5 | 1.627 | 0.01835 | -0.14 | 88.677
9 | 1.682 | 0.01902 | -0.142 | 88.397
9.5 | 1.735 | 0.01976 | -0.143 | 87.796
10 | 1.787 | 0.01843 | -0.145 | 96.988
10.5 | 1.838 | 0.01924 | -0.146 | 95.501
11 | 1.887 | 0.01977 | -0.147 | 95.474
11.5 | 1.926 | 0.02515 | -0.149 | 76.573
12 | 1.956 | 0.02506 | -0.15 | 78.039
12.5 | 1.98 | 0.02549 | -0.151 | 77.662
13 | 1.997 | 0.02734 | -0.152 | 73.047
13.5 | 2.009 | 0.02841 | -0.153 | 70.7
14 | 1.933 | 0.03778 | -0.148 | 51.164
14.5 | 1.911 | 0.04228 | -0.147 | 45.205
15 | 1.881 | 0.04804 | -0.145 | 39.152
15.5 | 1.833 | 0.0564 | -0.142 | 32.5
16 | 1.79 | 0.06398 | -0.14 | 27.973
16.5 | 1.721 | 0.0797 | -0.134 | 21.592
17 | 1.672 | 0.09082 | -0.132 | 18.409
17.5 | 1.627 | 0.10049 | -0.13 | 16.192
18 | 1.577 | 0.11027 | -0.128 | 14.304
18.5 | 1.531 | 0.11952 | -0.126 | 12.807

## 42. Re 1M Mach 0.00 (2)
BIGFOIL.COM POLAR EXPORT
raf6
RAF 6 |  |  |  | Cl Max: | 1.6041 | at alpha= | 14 | deg
XFOIL ncrit=9 |  |  |  | L/D Max: | 104.778 | at alpha= | 7.5 | deg
Re: | 1000000 |  |  | Cd Min: | 0.23292 | at alpha= | -20 | deg
Mach: | 0 |  |  | Cl=0 at alpha= | -4.4586 | deg
|  |  |  | @ Cl=0.1, Cd= | 0.0098526
|  |  |  | @ Cl=0.4, Cd= | 0.0075291
|  |  |  | @ Cl=0.6, Cd= | 0.0069691
alpha (deg) | Cl | Cd | Cm | Cl/Cd
-20 | -0.5687 | 0.23292 | 0.0068 | -2.4416
-19.5 | -0.5538 | 0.22685 | 0.0037 | -2.4413
-19 | -0.54 | 0.2207 | 0.0007 | -2.4468
-18.5 | -0.5273 | 0.21431 | -0.0021 | -2.4605
-18 | -0.514 | 0.20867 | -0.0037 | -2.4632
-17.5 | -0.5009 | 0.20332 | -0.0057 | -2.4636
-17 | -0.4881 | 0.19781 | -0.0077 | -2.4675
-16.5 | -0.4761 | 0.19213 | -0.0095 | -2.478
-16 | -0.4647 | 0.18633 | -0.0111 | -2.494
-15.5 | -0.4536 | 0.18019 | -0.0127 | -2.5173
-15 | -0.4438 | 0.17389 | -0.0144 | -2.5522
-14.5 | -0.4358 | 0.16753 | -0.0162 | -2.6013
-14 | -0.4298 | 0.16103 | -0.0179 | -2.6691
-13.5 | -0.4224 | 0.15422 | -0.0184 | -2.7389
-13 | -0.414 | 0.14881 | -0.0187 | -2.7821
-12.5 | -0.4065 | 0.1433 | -0.0193 | -2.8367
-12 | -0.4002 | 0.13754 | -0.02 | -2.9097
-11.5 | -0.395 | 0.13158 | -0.0205 | -3.002
-11 | -0.3911 | 0.12521 | -0.0213 | -3.1236
-10.5 | -0.3918 | 0.11847 | -0.0228 | -3.3072
-10 | -0.3946 | 0.11196 | -0.0238 | -3.5245
-9.5 | -0.3971 | 0.10579 | -0.024 | -3.7537
-9 | -0.3866 | 0.09642 | -0.0301 | -4.0095
-8.5 | -0.3633 | 0.08929 | -0.0358 | -4.0688
-8 | -0.343 | 0.08172 | -0.0439 | -4.1973
-7.5 | -0.3047 | 0.07146 | -0.0599 | -4.2639
-6.5 | -0.21 | 0.04445 | -0.0886 | -4.7244
-6 | -0.1644 | 0.03913 | -0.0916 | -4.2014
-5.5 | -0.1009 | 0.03262 | -0.0969 | -3.0932
-4.5 | -0.0047 | 0.01312 | -0.0944 | -0.35823
-4 | 0.0521 | 0.01124 | -0.0942 | 4.6352
-3.5 | 0.1139 | 0.00945 | -0.0952 | 12.0529
-3 | 0.1703 | 0.00893 | -0.095 | 19.0705
-2.5 | 0.2227 | 0.00837 | -0.0941 | 26.6069
-2 | 0.2759 | 0.00808 | -0.0933 | 34.146
-1.5 | 0.329 | 0.00771 | -0.0926 | 42.6719
-1 | 0.3824 | 0.00758 | -0.0919 | 50.4485
-0.5 | 0.4343 | 0.00743 | -0.0908 | 58.4522
0.5 | 0.5031 | 0.00599 | -0.0819 | 83.99
1 | 0.5907 | 0.0069 | -0.0891 | 85.6087
1.5 | 0.6513 | 0.00735 | -0.0905 | 88.6122
2.5 | 0.7372 | 0.00817 | -0.0852 | 90.2326
3 | 0.7824 | 0.00855 | -0.0831 | 91.5088
3.5 | 0.8299 | 0.00888 | -0.0814 | 93.4572
4 | 0.8791 | 0.00918 | -0.0802 | 95.7625
4.5 | 0.9287 | 0.00951 | -0.079 | 97.6551
5 | 0.9785 | 0.00985 | -0.078 | 99.3401
5.5 | 1.0286 | 0.01019 | -0.077 | 100.9421
6 | 1.0782 | 0.01056 | -0.076 | 102.1023
6.5 | 1.1277 | 0.01094 | -0.075 | 103.0804
7 | 1.1769 | 0.01132 | -0.074 | 103.9664
7.5 | 1.2259 | 0.0117 | -0.073 | 104.7778
8 | 1.2734 | 0.01217 | -0.0718 | 104.6343
8.5 | 1.3199 | 0.01268 | -0.0705 | 104.0931
9 | 1.365 | 0.01326 | -0.0689 | 102.9412
9.5 | 1.408 | 0.01391 | -0.067 | 101.2221
10 | 1.4445 | 0.01489 | -0.064 | 97.0114
10.5 | 1.4553 | 0.01777 | -0.0571 | 81.8965
11 | 1.4837 | 0.01927 | -0.0529 | 76.9953
11.5 | 1.5115 | 0.02075 | -0.0489 | 72.8434
12 | 1.5378 | 0.02228 | -0.045 | 69.0215
12.5 | 1.5606 | 0.02403 | -0.0408 | 64.9438
13 | 1.5753 | 0.02638 | -0.036 | 59.7157
13.5 | 1.5923 | 0.02864 | -0.0321 | 55.5971
14 | 1.6041 | 0.03144 | -0.0283 | 51.021
14.5 | 1.6033 | 0.03557 | -0.0244 | 45.0745
15 | 1.5839 | 0.04201 | -0.0211 | 37.7029
15.5 | 1.5782 | 0.04784 | -0.0199 | 32.9891
16 | 1.5622 | 0.0558 | -0.0205 | 27.9964
16.5 | 1.5329 | 0.06709 | -0.0239 | 22.8484
17 | 1.4841 | 0.0831 | -0.0305 | 17.8592
17.5 | 1.4186 | 0.10211 | -0.0383 | 13.8929
18 | 1.3606 | 0.11991 | -0.0458 | 11.3468
18.5 | 1.3234 | 0.13447 | -0.0525 | 9.8416
19 | 1.2997 | 0.14681 | -0.0586 | 8.8529

## 43. Re 1M Mach 0.10 (1)
BIGFOIL.COM POLAR EXPORT
raf6
RAF 6 |  |  |  | Cl Max: | 2.007 | at alpha= | 13.5 | deg
JavaFoil+Calcfoil stall+Eppler ext transition |  |  |  | L/D Max: | 99.842 | at alpha= | 6.5 | deg
Re: | 1000000 |  |  | Cd Min: | 0.00697 | at alpha= | -0.5 | deg
Mach: | 0.1 |  |  | Cl=0 at alpha= | -6.18 | deg
|  |  |  | @ Cl=0.1, Cd= | 0.0085627
|  |  |  | @ Cl=0.4, Cd= | 0.0085061
|  |  |  | @ Cl=0.6, Cd= | 0.0071775
alpha (deg) | Cl | Cd | Cm | Cl/Cd
-20 | -0.332 | 0.20508 | -0.003 | -1.621
-19.5 | -0.344 | 0.19457 | -0.004 | -1.766
-19 | -0.354 | 0.18146 | -0.006 | -1.953
-18.5 | -0.365 | 0.17142 | -0.007 | -2.128
-18 | -0.374 | 0.16364 | -0.008 | -2.288
-17.5 | -0.383 | 0.15542 | -0.009 | -2.467
-17 | -0.391 | 0.14704 | -0.01 | -2.66
-16.5 | -0.398 | 0.13787 | -0.012 | -2.884
-16 | -0.403 | 0.13055 | -0.013 | -3.083
-15.5 | -0.406 | 0.12394 | -0.014 | -3.274
-15 | -0.407 | 0.11639 | -0.016 | -3.497
-14.5 | -0.406 | 0.11025 | -0.017 | -3.682
-14 | -0.402 | 0.10393 | -0.018 | -3.872
-13.5 | -0.396 | 0.09769 | -0.019 | -4.057
-13 | -0.387 | 0.09217 | -0.021 | -4.204
-12.5 | -0.376 | 0.08673 | -0.022 | -4.332
-12 | -0.361 | 0.08169 | -0.023 | -4.418
-11.5 | -0.343 | 0.07681 | -0.025 | -4.467
-11 | -0.322 | 0.07221 | -0.026 | -4.464
-10.5 | -0.299 | 0.06809 | -0.028 | -4.387
-10 | -0.272 | 0.06376 | -0.029 | -4.271
-9.5 | -0.243 | 0.06026 | -0.031 | -4.038
-9 | -0.212 | 0.05678 | -0.032 | -3.731
-8.5 | -0.178 | 0.05351 | -0.034 | -3.33
-8 | -0.143 | 0.05053 | -0.035 | -2.822
-7.5 | -0.105 | 0.04706 | -0.039 | -2.24
-7 | -0.067 | 0.04399 | -0.042 | -1.515
-6.5 | -0.032 | 0.00948 | -0.08 | -3.386
-6 | 0.018 | 0.00937 | -0.083 | 1.931
-5.5 | 0.069 | 0.00867 | -0.085 | 8.006
-5 | 0.121 | 0.00849 | -0.088 | 14.304
-4.5 | 0.174 | 0.00892 | -0.09 | 19.523
-4 | 0.227 | 0.00863 | -0.092 | 26.35
-3.5 | 0.281 | 0.00858 | -0.095 | 32.755
-3 | 0.335 | 0.00895 | -0.097 | 37.382
-2.5 | 0.389 | 0.0085 | -0.099 | 45.709
-2 | 0.443 | 0.00853 | -0.102 | 51.947
-1.5 | 0.498 | 0.00873 | -0.104 | 57.009
-1 | 0.552 | 0.0086 | -0.106 | 64.235
-0.5 | 0.607 | 0.00697 | -0.108 | 87.141
0 | 0.672 | 0.00759 | -0.11 | 88.616
0.5 | 0.729 | 0.00777 | -0.113 | 93.828
1 | 0.785 | 0.00865 | -0.115 | 90.77
1.5 | 0.842 | 0.00926 | -0.117 | 90.897
2 | 0.899 | 0.00967 | -0.118 | 92.954
2.5 | 0.956 | 0.01131 | -0.121 | 84.582
3 | 1.014 | 0.01234 | -0.122 | 82.146
3.5 | 1.071 | 0.01291 | -0.124 | 82.966
4 | 1.128 | 0.01154 | -0.126 | 97.801
4.5 | 1.186 | 0.01222 | -0.128 | 96.999
5 | 1.243 | 0.01264 | -0.129 | 98.271
5.5 | 1.299 | 0.01313 | -0.131 | 98.951
6 | 1.356 | 0.01359 | -0.133 | 99.751
6.5 | 1.412 | 0.01415 | -0.135 | 99.842
7 | 1.469 | 0.01662 | -0.136 | 88.368
7.5 | 1.524 | 0.01707 | -0.138 | 89.288
8 | 1.58 | 0.01768 | -0.139 | 89.331
8.5 | 1.634 | 0.01843 | -0.141 | 88.687
9 | 1.689 | 0.01921 | -0.143 | 87.886
9.5 | 1.742 | 0.0178 | -0.144 | 97.885
10 | 1.794 | 0.01861 | -0.145 | 96.411
10.5 | 1.845 | 0.01935 | -0.147 | 95.311
11 | 1.894 | 0.02025 | -0.148 | 93.532
11.5 | 1.932 | 0.02566 | -0.15 | 75.277
12 | 1.96 | 0.02527 | -0.151 | 77.587
12.5 | 1.983 | 0.0257 | -0.152 | 77.137
13 | 1.998 | 0.02766 | -0.153 | 72.251
13.5 | 2.007 | 0.02898 | -0.154 | 69.261
14 | 1.922 | 0.03926 | -0.148 | 48.959
14.5 | 1.895 | 0.04442 | -0.147 | 42.651
15 | 1.854 | 0.05114 | -0.145 | 36.264
15.5 | 1.796 | 0.06143 | -0.14 | 29.243
16 | 1.745 | 0.0705 | -0.137 | 24.747
16.5 | 1.68 | 0.08517 | -0.133 | 19.73
17 | 1.632 | 0.0957 | -0.131 | 17.057
17.5 | 1.58 | 0.10548 | -0.129 | 14.981
18 | 1.529 | 0.11591 | -0.127 | 13.189
18.5 | 1.477 | 0.12519 | -0.126 | 11.796

## 44. Re 1M Mach 0.10 (2)
BIGFOIL.COM POLAR EXPORT
raf6
RAF 6 |  |  |  | Cl Max: | 1.5987 | at alpha= | 14 | deg
XFOIL ncrit=9 |  |  |  | L/D Max: | 104.47 | at alpha= | 7.5 | deg
Re: | 1000000 |  |  | Cd Min: | 0.23355 | at alpha= | -20 | deg
Mach: | 0.1 |  |  | Cl=0 at alpha= | -4.4622 | deg
|  |  |  | @ Cl=0.1, Cd= | 0.0099821
|  |  |  | @ Cl=0.4, Cd= | 0.0075544
|  |  |  | @ Cl=0.6, Cd= | 0.0069902
alpha (deg) | Cl | Cd | Cm | Cl/Cd
-20 | -0.57 | 0.23355 | 0.0069 | -2.4406
-19.5 | -0.5549 | 0.22746 | 0.0038 | -2.4395
-19 | -0.541 | 0.2213 | 0.0007 | -2.4446
-18.5 | -0.5281 | 0.21494 | -0.002 | -2.457
-18 | -0.5148 | 0.20925 | -0.0036 | -2.4602
-17.5 | -0.5015 | 0.20387 | -0.0057 | -2.4599
-17 | -0.4887 | 0.19834 | -0.0076 | -2.464
-16.5 | -0.4765 | 0.19263 | -0.0094 | -2.4737
-16 | -0.4649 | 0.18681 | -0.0111 | -2.4886
-15.5 | -0.4537 | 0.18063 | -0.0127 | -2.5118
-15 | -0.4437 | 0.17434 | -0.0144 | -2.545
-14.5 | -0.4356 | 0.16799 | -0.0162 | -2.593
-14 | -0.4293 | 0.16151 | -0.0179 | -2.658
-13.5 | -0.4217 | 0.15473 | -0.0184 | -2.7254
-13 | -0.4131 | 0.14929 | -0.0187 | -2.7671
-12.5 | -0.4055 | 0.14376 | -0.0193 | -2.8207
-12 | -0.399 | 0.13798 | -0.02 | -2.8917
-11.5 | -0.3937 | 0.132 | -0.0206 | -2.9826
-11 | -0.3897 | 0.12555 | -0.0214 | -3.1039
-10.5 | -0.3903 | 0.11889 | -0.0229 | -3.2829
-10 | -0.3927 | 0.11241 | -0.0239 | -3.4935
-9.5 | -0.3947 | 0.10624 | -0.024 | -3.7152
-9 | -0.3832 | 0.09706 | -0.0298 | -3.9481
-8.5 | -0.3594 | 0.08997 | -0.0355 | -3.9947
-8 | -0.3383 | 0.08238 | -0.0435 | -4.1066
-7.5 | -0.3032 | 0.07237 | -0.0588 | -4.1896
-7 | -0.2567 | 0.05804 | -0.0776 | -4.4228
-6.5 | -0.2088 | 0.04537 | -0.0888 | -4.6022
-6 | -0.1635 | 0.03988 | -0.092 | -4.0998
-5.5 | -0.0998 | 0.03325 | -0.0976 | -3.0015
-4.5 | -0.0043 | 0.01421 | -0.0952 | -0.3026
-4 | 0.0526 | 0.01146 | -0.0949 | 4.5899
-3.5 | 0.1145 | 0.00953 | -0.0958 | 12.0147
-3 | 0.1711 | 0.009 | -0.0956 | 19.0111
-2.5 | 0.2238 | 0.00844 | -0.0946 | 26.5166
-1.5 | 0.3307 | 0.00773 | -0.093 | 42.7814
-1 | 0.3841 | 0.0076 | -0.0922 | 50.5395
-0.5 | 0.4364 | 0.00745 | -0.0912 | 58.5772
0 | 0.4837 | 0.00755 | -0.089 | 64.0662
0.5 | 0.5047 | 0.00607 | -0.0821 | 83.1466
1 | 0.5923 | 0.00693 | -0.0891 | 85.469
1.5 | 0.6537 | 0.00741 | -0.0906 | 88.2186
2 | 0.6961 | 0.00783 | -0.0878 | 88.9017
2.5 | 0.74 | 0.00822 | -0.0853 | 90.0243
3 | 0.7856 | 0.00859 | -0.0831 | 91.4552
3.5 | 0.8333 | 0.00893 | -0.0814 | 93.3147
4 | 0.8829 | 0.00923 | -0.0801 | 95.6555
4.5 | 0.9329 | 0.00955 | -0.079 | 97.6859
5 | 0.9827 | 0.00992 | -0.0778 | 99.0625
5.5 | 1.0334 | 0.01024 | -0.0769 | 100.918
6 | 1.083 | 0.01064 | -0.0758 | 101.7857
6.5 | 1.1331 | 0.011 | -0.0747 | 103.0091
7 | 1.1823 | 0.01141 | -0.0736 | 103.6196
7.5 | 1.2317 | 0.01179 | -0.0726 | 104.4699
8 | 1.2796 | 0.01225 | -0.0713 | 104.4571
8.5 | 1.3264 | 0.01278 | -0.0698 | 103.7872
9 | 1.3715 | 0.01336 | -0.0681 | 102.6572
9.5 | 1.4137 | 0.01405 | -0.0659 | 100.6192
10 | 1.4492 | 0.01512 | -0.0626 | 95.8466
10.5 | 1.4589 | 0.0181 | -0.0554 | 80.6022
11 | 1.4881 | 0.01957 | -0.0513 | 76.0399
11.5 | 1.5132 | 0.02128 | -0.0468 | 71.109
12 | 1.5406 | 0.02276 | -0.043 | 67.6889
12.5 | 1.5605 | 0.02477 | -0.0384 | 62.9996
13 | 1.5754 | 0.02717 | -0.0338 | 57.9831
13.5 | 1.59 | 0.02972 | -0.0297 | 53.4993
14 | 1.5987 | 0.03293 | -0.0259 | 48.5484
14.5 | 1.5913 | 0.0379 | -0.0221 | 41.9868
15 | 1.571 | 0.04485 | -0.0197 | 35.0279
15.5 | 1.5591 | 0.05193 | -0.0194 | 30.0231
16 | 1.5345 | 0.06192 | -0.0216 | 24.782
16.5 | 1.4937 | 0.07614 | -0.0272 | 19.6178
17 | 1.4338 | 0.09421 | -0.0347 | 15.2192
17.5 | 1.3725 | 0.1124 | -0.0423 | 12.2109
18 | 1.3279 | 0.12797 | -0.0492 | 10.3767
18.5 | 1.301 | 0.1408 | -0.0553 | 9.2401
19 | 1.2847 | 0.15184 | -0.0609 | 8.4609

## 45. Re 1M Mach 0.25 (1)
BIGFOIL.COM POLAR EXPORT
raf6
RAF 6 |  |  |  | Cl Max: | 1.989 | at alpha= | 12.5 | deg
JavaFoil+Calcfoil stall+Eppler ext transition |  |  |  | L/D Max: | 99.792 | at alpha= | 6.5 | deg
Re: | 1000000 |  |  | Cd Min: | 0.00766 | at alpha= | 0 | deg
Mach: | 0.25 |  |  | Cl=0 at alpha= | -6.2065 | deg
|  |  |  | @ Cl=0.1, Cd= | 0.008518
|  |  |  | @ Cl=0.4, Cd= | 0.0084796
|  |  |  | @ Cl=0.6, Cd= | 0.0086432
alpha (deg) | Cl | Cd | Cm | Cl/Cd
-18 | -0.055 | 0.12889 | -0.01 | -0.429
-17.5 | -0.138 | 0.28622 | -0.011 | -0.483
-17 | -0.178 | 0.22346 | -0.012 | -0.795
-16.5 | -0.211 | 0.18991 | -0.013 | -1.108
-16 | -0.239 | 0.16566 | -0.014 | -1.444
-15.5 | -0.264 | 0.15164 | -0.015 | -1.743
-15 | -0.286 | 0.13531 | -0.015 | -2.114
-14.5 | -0.304 | 0.12417 | -0.017 | -2.449
-14 | -0.318 | 0.11548 | -0.018 | -2.756
-13.5 | -0.328 | 0.10659 | -0.019 | -3.079
-13 | -0.334 | 0.1 | -0.021 | -3.337
-12.5 | -0.334 | 0.09289 | -0.022 | -3.601
-12 | -0.33 | 0.08625 | -0.023 | -3.831
-11.5 | -0.322 | 0.08061 | -0.025 | -3.989
-11 | -0.308 | 0.07533 | -0.026 | -4.09
-10.5 | -0.29 | 0.07016 | -0.028 | -4.135
-10 | -0.268 | 0.06582 | -0.029 | -4.07
-9.5 | -0.242 | 0.06173 | -0.031 | -3.918
-9 | -0.212 | 0.05784 | -0.032 | -3.672
-8.5 | -0.18 | 0.05438 | -0.034 | -3.306
-8 | -0.145 | 0.05112 | -0.036 | -2.829
-7.5 | -0.107 | 0.0482 | -0.037 | -2.223
-7 | -0.068 | 0.04476 | -0.041 | -1.518
-6.5 | -0.027 | 0.0417 | -0.045 | -0.649
-6 | 0.019 | 0.00942 | -0.085 | 1.968
-5.5 | 0.071 | 0.00862 | -0.088 | 8.252
-5 | 0.125 | 0.00843 | -0.09 | 14.784
-4.5 | 0.179 | 0.00837 | -0.093 | 21.368
-4 | 0.233 | 0.00873 | -0.095 | 26.733
-3.5 | 0.289 | 0.00853 | -0.097 | 33.841
-3 | 0.344 | 0.00896 | -0.1 | 38.372
-2.5 | 0.399 | 0.00848 | -0.102 | 47.095
-2 | 0.455 | 0.00846 | -0.104 | 53.768
-1.5 | 0.511 | 0.00872 | -0.107 | 58.641
-1 | 0.567 | 0.00862 | -0.109 | 65.815
-0.5 | 0.624 | 0.00866 | -0.111 | 72.037
0 | 0.691 | 0.00766 | -0.113 | 90.227
0.5 | 0.749 | 0.00957 | -0.116 | 78.266
1 | 0.807 | 0.00883 | -0.118 | 91.352
1.5 | 0.865 | 0.00947 | -0.12 | 91.311
2 | 0.924 | 0.00984 | -0.122 | 93.895
2.5 | 0.982 | 0.0117 | -0.124 | 83.919
3 | 1.041 | 0.01265 | -0.126 | 82.281
3.5 | 1.1 | 0.01139 | -0.127 | 96.578
4 | 1.159 | 0.01171 | -0.129 | 98.935
4.5 | 1.217 | 0.01251 | -0.131 | 97.263
5 | 1.275 | 0.01298 | -0.133 | 98.243
5.5 | 1.333 | 0.01356 | -0.135 | 98.326
6 | 1.391 | 0.01403 | -0.137 | 99.169
6.5 | 1.448 | 0.01451 | -0.138 | 99.792
7 | 1.505 | 0.01734 | -0.14 | 86.786
7.5 | 1.562 | 0.01786 | -0.142 | 87.41
8 | 1.617 | 0.01847 | -0.143 | 87.549
8.5 | 1.672 | 0.01943 | -0.145 | 86.09
9 | 1.727 | 0.0203 | -0.146 | 85.064
9.5 | 1.78 | 0.01858 | -0.148 | 95.8
10 | 1.831 | 0.01943 | -0.149 | 94.253
10.5 | 1.881 | 0.02044 | -0.151 | 92.001
11 | 1.928 | 0.02137 | -0.152 | 90.212
11.5 | 1.96 | 0.02245 | -0.153 | 87.321
12 | 1.979 | 0.02671 | -0.155 | 74.091
12.5 | 1.989 | 0.02865 | -0.156 | 69.411
13 | 1.988 | 0.03088 | -0.157 | 64.381
13.5 | 1.869 | 0.04344 | -0.149 | 43.018
14 | 1.807 | 0.05202 | -0.145 | 34.739
14.5 | 1.72 | 0.06619 | -0.139 | 25.977
15 | 1.64 | 0.07996 | -0.134 | 20.51
15.5 | 1.571 | 0.09065 | -0.132 | 17.327
16 | 1.488 | 0.10242 | -0.128 | 14.53
16.5 | 1.407 | 0.11308 | -0.126 | 12.439
17 | 1.315 | 0.12875 | -0.124 | 10.216
17.5 | 1.217 | 0.14252 | -0.121 | 8.537

## 46. Re 1M Mach 0.25 (2)
BIGFOIL.COM POLAR EXPORT
raf6
RAF 6 |  |  |  | Cl Max: | 1.5625 | at alpha= | 13 | deg
XFOIL ncrit=9 |  |  |  | L/D Max: | 102.293 | at alpha= | 8 | deg
Re: | 1000000 |  |  | Cd Min: | 0.15742 | at alpha= | -13.5 | deg
Mach: | 0.25 |  |  | Cl=0 at alpha= | -4.5646 | deg
|  |  |  | @ Cl=0.1, Cd= | 0.0114
|  |  |  | @ Cl=0.4, Cd= | 0.0076763
|  |  |  | @ Cl=0.6, Cd= | 0.0071861
alpha (deg) | Cl | Cd | Cm | Cl/Cd
-13.5 | -0.4182 | 0.15742 | -0.0182 | -2.6566
-13 | -0.4089 | 0.15184 | -0.0187 | -2.693
-12.5 | -0.4007 | 0.1462 | -0.0194 | -2.7408
-12 | -0.3934 | 0.1403 | -0.0201 | -2.804
-11.5 | -0.3872 | 0.13417 | -0.0207 | -2.8859
-11 | -0.3832 | 0.12753 | -0.022 | -3.0048
-10.5 | -0.3826 | 0.12108 | -0.0233 | -3.1599
-10 | -0.383 | 0.11473 | -0.0242 | -3.3383
-9.5 | -0.3826 | 0.10847 | -0.0246 | -3.5272
-9 | -0.3636 | 0.10034 | -0.0288 | -3.6237
-8.5 | -0.34 | 0.09295 | -0.0352 | -3.6579
-8 | -0.3168 | 0.08519 | -0.0429 | -3.7187
-7.5 | -0.294 | 0.07668 | -0.0532 | -3.8341
-7 | -0.2489 | 0.06228 | -0.076 | -3.9965
-6.5 | -0.2019 | 0.05009 | -0.0892 | -4.0307
-6 | -0.1578 | 0.04381 | -0.0938 | -3.6019
-5.5 | -0.0926 | 0.03618 | -0.1012 | -2.5594
-5 | -0.0391 | 0.02776 | -0.1015 | -1.4085
-4.5 | 0.0058 | 0.02216 | -0.1015 | 0.26173
-4 | 0.0566 | 0.01367 | -0.0991 | 4.1405
-3.5 | 0.1193 | 0.01039 | -0.0993 | 11.4822
-3 | 0.1753 | 0.00943 | -0.0985 | 18.5896
-2.5 | 0.2306 | 0.00897 | -0.0974 | 25.7079
-2 | 0.2845 | 0.00828 | -0.0963 | 34.3599
-1.5 | 0.3397 | 0.00795 | -0.0953 | 42.7296
-1 | 0.394 | 0.00769 | -0.0943 | 51.2354
-0.5 | 0.4466 | 0.00757 | -0.0928 | 58.996
0 | 0.4905 | 0.00797 | -0.0895 | 61.5433
0.5 | 0.517 | 0.00656 | -0.0838 | 78.811
1.5 | 0.6668 | 0.00769 | -0.0912 | 86.71
2 | 0.7098 | 0.00812 | -0.0881 | 87.4138
2.5 | 0.7556 | 0.00847 | -0.0855 | 89.209
3 | 0.8032 | 0.00881 | -0.0832 | 91.1691
3.5 | 0.853 | 0.00914 | -0.0814 | 93.326
4 | 0.9035 | 0.00951 | -0.0798 | 95.0053
4.5 | 0.9554 | 0.00983 | -0.0785 | 97.1923
5 | 1.0068 | 0.01022 | -0.0771 | 98.5127
5.5 | 1.0589 | 0.01058 | -0.0758 | 100.0851
6 | 1.11 | 0.011 | -0.0743 | 100.9091
6.5 | 1.1617 | 0.01139 | -0.0729 | 101.993
7 | 1.2119 | 0.01187 | -0.0712 | 102.0977
7.5 | 1.2617 | 0.01235 | -0.0695 | 102.1619
8 | 1.3114 | 0.01282 | -0.0677 | 102.2933
8.5 | 1.3577 | 0.01338 | -0.0653 | 101.4723
9 | 1.4017 | 0.01407 | -0.0625 | 99.6233
9.5 | 1.4426 | 0.01499 | -0.0592 | 96.2375
10 | 1.4578 | 0.01768 | -0.0524 | 82.4548
10.5 | 1.4799 | 0.01986 | -0.0466 | 74.5166
11 | 1.5081 | 0.02156 | -0.0419 | 69.949
11.5 | 1.5301 | 0.02367 | -0.0368 | 64.643
12 | 1.5494 | 0.02602 | -0.0318 | 59.5465
12.5 | 1.5533 | 0.02958 | -0.0262 | 52.5118
13 | 1.5625 | 0.03309 | -0.0221 | 47.2197
13.5 | 1.5612 | 0.03787 | -0.0186 | 41.2252
14 | 1.5499 | 0.04423 | -0.0164 | 35.0418
14.5 | 1.522 | 0.05363 | -0.0169 | 28.3796
15 | 1.4807 | 0.067 | -0.0215 | 22.1
15.5 | 1.4313 | 0.08313 | -0.0285 | 17.2176
16 | 1.3763 | 0.09973 | -0.0353 | 13.8003
16.5 | 1.326 | 0.11559 | -0.0419 | 11.4716
17 | 1.2875 | 0.12996 | -0.0485 | 9.9069
17.5 | 1.2626 | 0.14248 | -0.0547 | 8.8616
18 | 1.2459 | 0.15365 | -0.0605 | 8.1087

## 47. Re 1M Mach 0.50 (1)
BIGFOIL.COM POLAR EXPORT
raf6
RAF 6 |  |  |  | Cl Max: | 1.906 | at alpha= | 10 | deg
JavaFoil+Calcfoil stall+Eppler ext transition |  |  |  | L/D Max: | 98.884 | at alpha= | 3 | deg
Re: | 1000000 |  |  | Cd Min: | 0.00795 | at alpha= | -3 | deg
Mach: | 0.5 |  |  | Cl=0 at alpha= | -6.1848 | deg
|  |  |  | @ Cl=0.1, Cd= | 0.024228
|  |  |  | @ Cl=0.4, Cd= | 0.0080997
|  |  |  | @ Cl=0.6, Cd= | 0.008385
alpha (deg) | Cl | Cd | Cm | Cl/Cd
-20 | -0.597 | 0.18531 | -0.004 | -3.221
-19.5 | -0.578 | 0.1793 | -0.006 | -3.221
-19 | -0.558 | 0.17467 | -0.008 | -3.195
-18.5 | -0.539 | 0.17002 | -0.009 | -3.168
-18 | -0.519 | 0.16628 | -0.011 | -3.12
-17.5 | -0.499 | 0.1608 | -0.012 | -3.102
-17 | -0.479 | 0.15605 | -0.014 | -3.068
-16.5 | -0.459 | 0.14608 | -0.016 | -3.145
-16 | -0.439 | 0.13951 | -0.018 | -3.145
-15.5 | -0.418 | 0.13234 | -0.019 | -3.156
-15 | -0.396 | 0.12596 | -0.02 | -3.147
-14.5 | -0.375 | 0.12293 | -0.021 | -3.052
-14 | -0.354 | 0.11869 | -0.022 | -2.982
-13.5 | -0.333 | 0.11341 | -0.023 | -2.932
-13 | -0.311 | 0.10896 | -0.024 | -2.854
-12.5 | -0.289 | 0.10564 | -0.025 | -2.738
-12 | -0.267 | 0.10124 | -0.026 | -2.641
-11.5 | -0.245 | 0.09814 | -0.027 | -2.5
-11 | -0.223 | 0.09753 | -0.026 | -2.286
-10.5 | -0.201 | 0.09331 | -0.027 | -2.15
-10 | -0.178 | 0.08793 | -0.03 | -2.027
-9.5 | -0.155 | 0.08461 | -0.031 | -1.838
-9 | -0.133 | 0.08128 | -0.032 | -1.632
-8.5 | -0.11 | 0.07915 | -0.034 | -1.384
-8 | -0.121 | 0.06249 | -0.035 | -1.934
-7.5 | -0.106 | 0.05337 | -0.039 | -1.995
-7 | -0.071 | 0.04851 | -0.041 | -1.467
-6.5 | -0.029 | 0.04501 | -0.044 | -0.646
-6 | 0.017 | 0.0413 | -0.049 | 0.404
-5.5 | 0.065 | 0.03807 | -0.054 | 1.701
-5 | 0.138 | 0.0092 | -0.1 | 15.034
-4.5 | 0.199 | 0.00826 | -0.103 | 24.104
-4 | 0.26 | 0.00924 | -0.106 | 28.158
-3.5 | 0.322 | 0.00861 | -0.109 | 37.379
-3 | 0.384 | 0.00795 | -0.111 | 48.301
-2.5 | 0.446 | 0.00853 | -0.114 | 52.251
-2 | 0.508 | 0.00929 | -0.117 | 54.645
-1.5 | 0.57 | 0.00861 | -0.119 | 66.228
-1 | 0.634 | 0.00813 | -0.122 | 77.937
-0.5 | 0.696 | 0.00872 | -0.124 | 79.851
0 | 0.772 | 0.00987 | -0.127 | 78.18
0.5 | 0.836 | 0.0091 | -0.129 | 91.842
1 | 0.901 | 0.00967 | -0.131 | 93.161
1.5 | 0.966 | 0.01183 | -0.134 | 81.593
2 | 1.03 | 0.01251 | -0.136 | 82.332
2.5 | 1.095 | 0.01353 | -0.138 | 80.973
3 | 1.16 | 0.01173 | -0.141 | 98.884
3.5 | 1.225 | 0.01478 | -0.143 | 82.879
4 | 1.289 | 0.01538 | -0.145 | 83.82
4.5 | 1.353 | 0.01393 | -0.147 | 97.091
5 | 1.415 | 0.01463 | -0.149 | 96.711
5.5 | 1.476 | 0.01527 | -0.151 | 96.688
6 | 1.537 | 0.01868 | -0.153 | 82.263
6.5 | 1.595 | 0.01984 | -0.155 | 80.391
7 | 1.652 | 0.02105 | -0.157 | 78.454
7.5 | 1.706 | 0.02201 | -0.158 | 77.502
8 | 1.757 | 0.02022 | -0.16 | 86.9
8.5 | 1.804 | 0.02585 | -0.162 | 69.792
9 | 1.847 | 0.02371 | -0.164 | 77.897
9.5 | 1.883 | 0.03105 | -0.165 | 60.652
10 | 1.906 | 0.02722 | -0.167 | 70.014
10.5 | 1.825 | 0.03787 | -0.16 | 48.201
11 | 1.747 | 0.04803 | -0.155 | 36.377
11.5 | 1.388 | 0.0847 | -0.132 | 16.392
12 | 1.008 | 0.13049 | -0.119 | 7.725
12.5 | 1.025 | 0.14775 | -0.11 | 6.935
13 | 1.05 | 0.14911 | -0.107 | 7.041
13.5 | 1.081 | 0.14907 | -0.109 | 7.249
14 | 1.112 | 0.15156 | -0.111 | 7.334
14.5 | 1.142 | 0.15282 | -0.113 | 7.474
15 | 1.182 | 0.1581 | -0.121 | 7.476

## 48. Re 1M Mach 0.50 (2)
BIGFOIL.COM POLAR EXPORT
raf6
RAF 6 |  |  |  | Cl Max: | 1.5488 | at alpha= | 10.5 | deg
XFOIL ncrit=9 |  |  |  | L/D Max: | 93.4174 | at alpha= | 5.5 | deg
Re: | 1000000 |  |  | Cd Min: | 0.25649 | at alpha= | -20 | deg
Mach: | 0.5 |  |  | Cl=0 at alpha= | -4.8083 | deg
|  |  |  | @ Cl=0.1, Cd= | 0.022049
|  |  |  | @ Cl=0.4, Cd= | 0.0085665
|  |  |  | @ Cl=0.6, Cd= | 0.0087027
alpha (deg) | Cl | Cd | Cm | Cl/Cd
-20 | -0.6198 | 0.25649 | 0.0102 | -2.4165
-19.5 | -0.6014 | 0.24943 | 0.0067 | -2.4111
-18.5 | -0.5664 | 0.23524 | 0.0012 | -2.4078
-18 | -0.5493 | 0.22878 | -0.0013 | -2.401
-17.5 | -0.5324 | 0.22223 | -0.0038 | -2.3957
-17 | -0.5157 | 0.21559 | -0.0061 | -2.392
-16.5 | -0.4994 | 0.20881 | -0.0082 | -2.3916
-16 | -0.4831 | 0.20184 | -0.0105 | -2.3935
-15.5 | -0.4682 | 0.19507 | -0.0129 | -2.4002
-15 | -0.4541 | 0.18836 | -0.0149 | -2.4108
-14 | -0.4271 | 0.17471 | -0.0173 | -2.4446
-13.5 | -0.4141 | 0.16847 | -0.0183 | -2.458
-13 | -0.4018 | 0.1622 | -0.0194 | -2.4772
-12.5 | -0.3903 | 0.15582 | -0.0204 | -2.5048
-12 | -0.3795 | 0.14915 | -0.0215 | -2.5444
-11.5 | -0.3712 | 0.1425 | -0.023 | -2.6049
-11 | -0.3647 | 0.13605 | -0.0242 | -2.6806
-10.5 | -0.3573 | 0.12932 | -0.0242 | -2.7629
-10 | -0.3476 | 0.12318 | -0.0242 | -2.8219
-9.5 | -0.3232 | 0.11536 | -0.0298 | -2.8017
-9 | -0.2986 | 0.1075 | -0.0359 | -2.7777
-8.5 | -0.2724 | 0.09943 | -0.0429 | -2.7396
-8 | -0.2488 | 0.09079 | -0.0514 | -2.7404
-7.5 | -0.2217 | 0.08167 | -0.0622 | -2.7146
-7 | -0.1961 | 0.07344 | -0.0689 | -2.6702
-6.5 | -0.1579 | 0.06492 | -0.0814 | -2.4322
-6 | -0.1146 | 0.05555 | -0.0957 | -2.063
-5.5 | -0.0587 | 0.04478 | -0.11 | -1.3109
-5 | -0.0184 | 0.03639 | -0.1141 | -0.50563
-4.5 | 0.0296 | 0.03028 | -0.1161 | 0.97754
-4 | 0.0891 | 0.02312 | -0.1172 | 3.8538
-3.5 | 0.1409 | 0.01803 | -0.1149 | 7.8148
-3 | 0.1959 | 0.01318 | -0.1116 | 14.8634
-2.5 | 0.2555 | 0.01094 | -0.1094 | 23.3547
-2 | 0.3172 | 0.00969 | -0.1072 | 32.7348
-1.5 | 0.376 | 0.00873 | -0.1049 | 43.0699
-1 | 0.4303 | 0.00836 | -0.1015 | 51.4713
0 | 0.5191 | 0.0095 | -0.0917 | 54.6421
0.5 | 0.575 | 0.0098 | -0.0893 | 58.6735
1 | 0.6151 | 0.00804 | -0.0841 | 76.505
1.5 | 0.7155 | 0.00871 | -0.0914 | 82.147
2 | 0.7641 | 0.00906 | -0.0873 | 84.3377
2.5 | 0.8164 | 0.00941 | -0.0838 | 86.7588
3 | 0.8704 | 0.00984 | -0.0807 | 88.4553
3.5 | 0.9269 | 0.01024 | -0.078 | 90.5176
4 | 0.9827 | 0.01072 | -0.075 | 91.6698
4.5 | 1.0379 | 0.01118 | -0.0718 | 92.8354
5 | 1.0922 | 0.01173 | -0.0682 | 93.1117
5.5 | 1.1481 | 0.01229 | -0.0649 | 93.4174
6 | 1.2033 | 0.01294 | -0.0612 | 92.9907
6.5 | 1.2583 | 0.01365 | -0.0574 | 92.1832
7 | 1.3128 | 0.01444 | -0.0534 | 90.9141
7.5 | 1.3669 | 0.0153 | -0.0492 | 89.3399
8 | 1.4203 | 0.01627 | -0.0447 | 87.2956
8.5 | 1.4727 | 0.01736 | -0.04 | 84.8329
9 | 1.5226 | 0.01868 | -0.035 | 81.5096
9.5 | 1.5312 | 0.02245 | -0.0268 | 68.2049
10 | 1.5449 | 0.02624 | -0.0195 | 58.8758
10.5 | 1.5488 | 0.0311 | -0.0133 | 49.8006
11 | 1.5382 | 0.0376 | -0.0089 | 40.9096
11.5 | 1.5075 | 0.04685 | -0.0078 | 32.1772
12 | 1.456 | 0.06046 | -0.0127 | 24.082
12.5 | 1.386 | 0.07772 | -0.021 | 17.8332
13 | 1.3177 | 0.09394 | -0.0281 | 14.027
13.5 | 1.2623 | 0.10906 | -0.0353 | 11.5744
14 | 1.2222 | 0.12291 | -0.0423 | 9.9439
14.5 | 1.1963 | 0.1357 | -0.049 | 8.8158
15 | 1.179 | 0.14769 | -0.0555 | 7.9829
15.5 | 1.1775 | 0.1576 | -0.0606 | 7.4714

## 49. Re 2M Mach 0.00 (1)
BIGFOIL.COM POLAR EXPORT
raf6
RAF 6 |  |  |  | Cl Max: | 2.014 | at alpha= | 14 | deg
JavaFoil+Calcfoil stall+Eppler ext transition |  |  |  | L/D Max: | 112.854 | at alpha= | 8 | deg
Re: | 2000000 |  |  | Cd Min: | 0.00757 | at alpha= | -0.5 | deg
Mach: | 0 |  |  | Cl=0 at alpha= | -6.18 | deg
|  |  |  | @ Cl=0.1, Cd= | 0.0080625
|  |  |  | @ Cl=0.4, Cd= | 0.0083124
|  |  |  | @ Cl=0.6, Cd= | 0.0076
alpha (deg) | Cl | Cd | Cm | Cl/Cd
-20 | -0.367 | 0.18142 | -0.003 | -2.023
-19.5 | -0.376 | 0.17386 | -0.005 | -2.165
-19 | -0.385 | 0.16534 | -0.006 | -2.331
-18.5 | -0.394 | 0.15705 | -0.007 | -2.508
-18 | -0.401 | 0.14893 | -0.008 | -2.696
-17.5 | -0.408 | 0.14106 | -0.01 | -2.893
-17 | -0.414 | 0.13518 | -0.011 | -3.061
-16.5 | -0.418 | 0.12752 | -0.012 | -3.278
-16 | -0.421 | 0.12133 | -0.014 | -3.468
-15.5 | -0.422 | 0.11491 | -0.015 | -3.67
-15 | -0.421 | 0.10893 | -0.016 | -3.863
-14.5 | -0.418 | 0.10294 | -0.018 | -4.058
-14 | -0.412 | 0.09781 | -0.019 | -4.216
-13.5 | -0.404 | 0.09196 | -0.02 | -4.398
-13 | -0.394 | 0.08687 | -0.022 | -4.535
-12.5 | -0.381 | 0.08236 | -0.023 | -4.623
-12 | -0.365 | 0.0774 | -0.024 | -4.712
-11.5 | -0.346 | 0.07327 | -0.026 | -4.721
-11 | -0.324 | 0.06892 | -0.027 | -4.704
-10.5 | -0.3 | 0.06527 | -0.029 | -4.595
-10 | -0.273 | 0.0614 | -0.03 | -4.445
-9.5 | -0.244 | 0.0578 | -0.032 | -4.216
-9 | -0.212 | 0.05426 | -0.035 | -3.913
-8.5 | -0.179 | 0.05076 | -0.038 | -3.518
-8 | -0.143 | 0.04734 | -0.04 | -3.021
-7.5 | -0.128 | 0.00915 | -0.075 | -13.994
-7 | -0.081 | 0.00897 | -0.077 | -9.002
-6.5 | -0.032 | 0.00817 | -0.08 | -3.922
-6 | 0.018 | 0.00803 | -0.082 | 2.245
-5.5 | 0.069 | 0.00783 | -0.085 | 8.826
-5 | 0.121 | 0.00822 | -0.087 | 14.702
-4.5 | 0.173 | 0.00847 | -0.09 | 20.459
-4 | 0.226 | 0.00796 | -0.092 | 28.437
-3.5 | 0.28 | 0.00794 | -0.094 | 35.225
-3 | 0.333 | 0.0083 | -0.097 | 40.155
-2.5 | 0.387 | 0.00831 | -0.099 | 46.544
-2 | 0.441 | 0.00832 | -0.101 | 52.978
-1.5 | 0.496 | 0.00805 | -0.104 | 61.609
-1 | 0.55 | 0.0079 | -0.106 | 69.632
-0.5 | 0.605 | 0.00757 | -0.108 | 79.929
0 | 0.669 | 0.00872 | -0.11 | 76.734
0.5 | 0.725 | 0.00915 | -0.112 | 79.251
1 | 0.781 | 0.00949 | -0.114 | 82.322
1.5 | 0.838 | 0.00866 | -0.116 | 96.714
2 | 0.895 | 0.01017 | -0.118 | 87.991
2.5 | 0.952 | 0.01088 | -0.12 | 87.464
3 | 1.009 | 0.01126 | -0.122 | 89.609
3.5 | 1.066 | 0.01003 | -0.124 | 106.254
4 | 1.123 | 0.01185 | -0.126 | 94.793
4.5 | 1.18 | 0.01103 | -0.127 | 107
5 | 1.237 | 0.01141 | -0.129 | 108.379
5.5 | 1.293 | 0.01182 | -0.131 | 109.443
6 | 1.35 | 0.01217 | -0.132 | 110.904
6.5 | 1.406 | 0.01254 | -0.134 | 112.107
7 | 1.462 | 0.01478 | -0.136 | 98.908
7.5 | 1.517 | 0.01518 | -0.137 | 99.966
8 | 1.573 | 0.01393 | -0.139 | 112.854
8.5 | 1.627 | 0.0145 | -0.14 | 112.248
9 | 1.682 | 0.01736 | -0.142 | 96.844
9.5 | 1.735 | 0.01773 | -0.143 | 97.899
10 | 1.787 | 0.01883 | -0.145 | 94.928
10.5 | 1.838 | 0.01703 | -0.146 | 107.886
11 | 1.887 | 0.01774 | -0.147 | 106.363
11.5 | 1.926 | 0.02195 | -0.149 | 87.735
12 | 1.956 | 0.02219 | -0.15 | 88.148
12.5 | 1.98 | 0.02286 | -0.151 | 86.603
13 | 1.997 | 0.02342 | -0.152 | 85.276
13.5 | 2.009 | 0.02496 | -0.153 | 80.486
14 | 2.014 | 0.03057 | -0.154 | 65.875
14.5 | 2.012 | 0.03297 | -0.155 | 61.023
15 | 1.915 | 0.03915 | -0.149 | 48.914
15.5 | 1.881 | 0.04403 | -0.147 | 42.718
16 | 1.847 | 0.0477 | -0.147 | 38.713
16.5 | 1.784 | 0.05824 | -0.143 | 30.637
17 | 1.716 | 0.07114 | -0.139 | 24.122
17.5 | 1.657 | 0.08329 | -0.135 | 19.892
18 | 1.604 | 0.09354 | -0.133 | 17.15
18.5 | 1.553 | 0.10267 | -0.131 | 15.126
19 | 1.5 | 0.11276 | -0.129 | 13.3

## 50. Re 2M Mach 0.00 (2)
BIGFOIL.COM POLAR EXPORT
raf6
RAF 6 |  |  |  | Cl Max: | 1.7391 | at alpha= | 16 | deg
XFOIL ncrit=9 |  |  |  | L/D Max: | 125.801 | at alpha= | 7 | deg
Re: | 2000000 |  |  | Cd Min: | 0.14461 | at alpha= | 20 | deg
Mach: | 0 |  |  | Cl=0 at alpha= | -4.5424 | deg
|  |  |  | @ Cl=0.1, Cd= | 0.0073761
|  |  |  | @ Cl=0.4, Cd= | 0.0072709
|  |  |  | @ Cl=0.6, Cd= | 0.0064132
alpha (deg) | Cl | Cd | Cm | Cl/Cd
-8 | -0.3833 | 0.01574 | -0.0959 | -24.352
-7.5 | -0.3201 | 0.01464 | -0.098 | -21.8648
-7 | -0.2638 | 0.0133 | -0.0984 | -19.8346
-6.5 | -0.2113 | 0.01156 | -0.0979 | -18.2785
-6 | -0.1534 | 0.01028 | -0.0984 | -14.9222
-5.5 | -0.0994 | 0.00947 | -0.0978 | -10.4963
-5 | -0.0485 | 0.00813 | -0.0966 | -5.9656
-4.5 | 0.0045 | 0.00791 | -0.0957 | 0.5689
-4 | 0.0556 | 0.00786 | -0.0944 | 7.0738
-3.5 | 0.1079 | 0.00729 | -0.0935 | 14.8011
-3 | 0.1625 | 0.0071 | -0.0931 | 22.8873
-2.5 | 0.217 | 0.00682 | -0.0926 | 31.8182
-2 | 0.2713 | 0.00672 | -0.0922 | 40.372
-1.5 | 0.3243 | 0.00662 | -0.0914 | 48.9879
-1 | 0.373 | 0.00692 | -0.0898 | 53.9017
-0.5 | 0.4184 | 0.00751 | -0.0876 | 55.7124
0 | 0.4693 | 0.0078 | -0.0866 | 60.1667
0.5 | 0.519 | 0.00721 | -0.0859 | 71.9834
1 | 0.5565 | 0.00613 | -0.0821 | 90.783
1.5 | 0.6164 | 0.00652 | -0.0829 | 94.5399
2 | 0.7011 | 0.00694 | -0.0897 | 101.0231
2.5 | 0.7549 | 0.00718 | -0.0894 | 105.1393
3 | 0.8005 | 0.00741 | -0.0873 | 108.0297
3.5 | 0.848 | 0.00762 | -0.0855 | 111.2861
4 | 0.8966 | 0.00785 | -0.084 | 114.2166
4.5 | 0.9468 | 0.00808 | -0.083 | 117.1782
5 | 0.9976 | 0.00835 | -0.0821 | 119.4731
5.5 | 1.0491 | 0.00859 | -0.0814 | 122.1304
6 | 1.0998 | 0.00892 | -0.0806 | 123.296
6.5 | 1.1513 | 0.00919 | -0.08 | 125.2775
7 | 1.2014 | 0.00955 | -0.0791 | 125.801
7.5 | 1.2506 | 0.00996 | -0.0782 | 125.5622
8 | 1.2989 | 0.01043 | -0.0771 | 124.535
8.5 | 1.3461 | 0.01095 | -0.0759 | 122.9315
9 | 1.3913 | 0.01158 | -0.0743 | 120.1468
9.5 | 1.4308 | 0.01262 | -0.0719 | 113.3756
10 | 1.4537 | 0.0149 | -0.0666 | 97.5638
10.5 | 1.4893 | 0.01588 | -0.0633 | 93.7846
11 | 1.5252 | 0.01675 | -0.0603 | 91.0567
11.5 | 1.5588 | 0.01776 | -0.057 | 87.7703
12 | 1.591 | 0.01883 | -0.0536 | 84.4928
12.5 | 1.6189 | 0.02016 | -0.0497 | 80.3026
13 | 1.6476 | 0.0214 | -0.0462 | 76.9907
13.5 | 1.672 | 0.02292 | -0.0424 | 72.9494
14 | 1.6858 | 0.02523 | -0.0375 | 66.8173
14.5 | 1.7069 | 0.02709 | -0.0341 | 63.0085
15 | 1.7226 | 0.02946 | -0.0305 | 58.4725
15.5 | 1.7338 | 0.03239 | -0.0272 | 53.5289
16 | 1.7391 | 0.03607 | -0.0243 | 48.2146
16.5 | 1.735 | 0.04099 | -0.0218 | 42.3274
17 | 1.7158 | 0.04821 | -0.0204 | 35.5901
17.5 | 1.6803 | 0.05872 | -0.0215 | 28.6155
18 | 1.6448 | 0.07096 | -0.0254 | 23.1793
19 | 1.5121 | 0.10817 | -0.0406 | 13.9789
19.5 | 1.4472 | 0.12693 | -0.0488 | 11.4016
20 | 1.3928 | 0.14461 | -0.0576 | 9.6314

## 51. Re 2M Mach 0.10 (1)
BIGFOIL.COM POLAR EXPORT
raf6
RAF 6 |  |  |  | Cl Max: | 2.009 | at alpha= | 14 | deg
JavaFoil+Calcfoil stall+Eppler ext transition |  |  |  | L/D Max: | 112.751 | at alpha= | 8 | deg
Re: | 2000000 |  |  | Cd Min: | 0.0076 | at alpha= | -0.5 | deg
Mach: | 0.1 |  |  | Cl=0 at alpha= | -6.18 | deg
|  |  |  | @ Cl=0.1, Cd= | 0.0081165
|  |  |  | @ Cl=0.4, Cd= | 0.0082781
|  |  |  | @ Cl=0.6, Cd= | 0.0076466
alpha (deg) | Cl | Cd | Cm | Cl/Cd
-20 | -0.333 | 0.18962 | -0.003 | -1.755
-19.5 | -0.344 | 0.17984 | -0.005 | -1.912
-19 | -0.355 | 0.1707 | -0.006 | -2.078
-18.5 | -0.365 | 0.16002 | -0.007 | -2.282
-18 | -0.375 | 0.15356 | -0.008 | -2.441
-17.5 | -0.384 | 0.14462 | -0.01 | -2.653
-17 | -0.392 | 0.13759 | -0.011 | -2.846
-16.5 | -0.398 | 0.12979 | -0.012 | -3.066
-16 | -0.403 | 0.12347 | -0.014 | -3.264
-15.5 | -0.406 | 0.11662 | -0.015 | -3.483
-15 | -0.407 | 0.1102 | -0.016 | -3.697
-14.5 | -0.406 | 0.10401 | -0.018 | -3.907
-14 | -0.403 | 0.09868 | -0.019 | -4.082
-13.5 | -0.397 | 0.09324 | -0.02 | -4.255
-13 | -0.388 | 0.08792 | -0.022 | -4.411
-12.5 | -0.376 | 0.08274 | -0.023 | -4.545
-12 | -0.361 | 0.07804 | -0.024 | -4.629
-11.5 | -0.343 | 0.07348 | -0.026 | -4.675
-11 | -0.323 | 0.06931 | -0.027 | -4.656
-10.5 | -0.299 | 0.06548 | -0.029 | -4.568
-10 | -0.273 | 0.06165 | -0.03 | -4.422
-9.5 | -0.244 | 0.05826 | -0.032 | -4.182
-9 | -0.212 | 0.05447 | -0.035 | -3.9
-8.5 | -0.179 | 0.05094 | -0.038 | -3.514
-8 | -0.143 | 0.04772 | -0.04 | -3.005
-7.5 | -0.128 | 0.00909 | -0.075 | -14.133
-7 | -0.081 | 0.00891 | -0.078 | -9.097
-6.5 | -0.032 | 0.00821 | -0.08 | -3.915
-6 | 0.018 | 0.00807 | -0.083 | 2.244
-5.5 | 0.069 | 0.00789 | -0.085 | 8.798
-5 | 0.121 | 0.00827 | -0.088 | 14.691
-4.5 | 0.174 | 0.00846 | -0.09 | 20.585
-4 | 0.227 | 0.00801 | -0.092 | 28.383
-3.5 | 0.281 | 0.00791 | -0.095 | 35.514
-3 | 0.335 | 0.00825 | -0.097 | 40.569
-2.5 | 0.389 | 0.00827 | -0.099 | 47.042
-2 | 0.443 | 0.00831 | -0.102 | 53.345
-1.5 | 0.498 | 0.008 | -0.104 | 62.269
-1 | 0.553 | 0.00792 | -0.106 | 69.73
-0.5 | 0.608 | 0.0076 | -0.108 | 79.971
0 | 0.672 | 0.00871 | -0.111 | 77.227
0.5 | 0.729 | 0.00921 | -0.113 | 79.102
1 | 0.785 | 0.00949 | -0.115 | 82.748
1.5 | 0.842 | 0.00979 | -0.117 | 86.013
2 | 0.899 | 0.01015 | -0.119 | 88.593
2.5 | 0.956 | 0.01089 | -0.121 | 87.808
3 | 1.014 | 0.01129 | -0.123 | 89.771
3.5 | 1.071 | 0.0101 | -0.125 | 106.001
4 | 1.128 | 0.01188 | -0.126 | 94.997
4.5 | 1.186 | 0.01105 | -0.128 | 107.281
5 | 1.243 | 0.01143 | -0.13 | 108.68
5.5 | 1.299 | 0.01185 | -0.131 | 109.656
6 | 1.356 | 0.01221 | -0.133 | 111.087
6.5 | 1.412 | 0.0127 | -0.135 | 111.174
7 | 1.469 | 0.01485 | -0.136 | 98.889
7.5 | 1.524 | 0.01526 | -0.138 | 99.916
8 | 1.58 | 0.01401 | -0.139 | 112.751
8.5 | 1.634 | 0.01459 | -0.141 | 112.02
9 | 1.689 | 0.01745 | -0.143 | 96.778
9.5 | 1.742 | 0.01782 | -0.144 | 97.803
10 | 1.794 | 0.01905 | -0.145 | 94.197
10.5 | 1.845 | 0.01714 | -0.147 | 107.627
11 | 1.894 | 0.01791 | -0.148 | 105.725
11.5 | 1.932 | 0.02245 | -0.15 | 86.039
12 | 1.96 | 0.02258 | -0.151 | 86.814
12.5 | 1.983 | 0.02305 | -0.152 | 85.997
13 | 1.998 | 0.02392 | -0.153 | 83.524
13.5 | 2.007 | 0.02566 | -0.154 | 78.198
14 | 2.009 | 0.03117 | -0.155 | 64.433
14.5 | 2.003 | 0.03357 | -0.156 | 59.657
15 | 1.894 | 0.04102 | -0.149 | 46.182
15.5 | 1.853 | 0.04649 | -0.147 | 39.865
16 | 1.809 | 0.05161 | -0.146 | 35.045
16.5 | 1.736 | 0.0643 | -0.141 | 26.996
17 | 1.666 | 0.07789 | -0.137 | 21.387
17.5 | 1.605 | 0.0889 | -0.134 | 18.058
18 | 1.551 | 0.09867 | -0.132 | 15.721
18.5 | 1.494 | 0.10895 | -0.13 | 13.716
19 | 1.437 | 0.12009 | -0.128 | 11.968

## 52. Re 2M Mach 0.10 (2)
BIGFOIL.COM POLAR EXPORT
raf6
RAF 6 |  |  |  | Cl Max: | 1.7276 | at alpha= | 16 | deg
XFOIL ncrit=9 |  |  |  | L/D Max: | 125.671 | at alpha= | 7 | deg
Re: | 2000000 |  |  | Cd Min: | 0.2329 | at alpha= | -20 | deg
Mach: | 0.1 |  |  | Cl=0 at alpha= | -4.5386 | deg
|  |  |  | @ Cl=0.1, Cd= | 0.0074129
|  |  |  | @ Cl=0.4, Cd= | 0.0072924
|  |  |  | @ Cl=0.6, Cd= | 0.0064191
alpha (deg) | Cl | Cd | Cm | Cl/Cd
-20 | -0.5695 | 0.2329 | 0.0067 | -2.4453
-19.5 | -0.5552 | 0.22688 | 0.0039 | -2.4471
-19 | -0.5418 | 0.22073 | 0.0013 | -2.4546
-18.5 | -0.5291 | 0.21451 | -0.0011 | -2.4666
-18 | -0.5182 | 0.20835 | -0.003 | -2.4872
-17.5 | -0.5057 | 0.20322 | -0.0048 | -2.4884
-17 | -0.4936 | 0.19796 | -0.0064 | -2.4934
-16.5 | -0.4823 | 0.19247 | -0.0079 | -2.5058
-16 | -0.4715 | 0.18678 | -0.0093 | -2.5244
-15.5 | -0.4611 | 0.18063 | -0.0106 | -2.5527
-15 | -0.4515 | 0.17437 | -0.012 | -2.5893
-14.5 | -0.4433 | 0.16803 | -0.0133 | -2.6382
-14 | -0.4358 | 0.16163 | -0.0145 | -2.6963
-13.5 | -0.2869 | 0.13928 | -0.0316 | -2.0599
-13 | -0.4271 | 0.14747 | -0.0165 | -2.8962
-12.5 | -0.4193 | 0.14226 | -0.017 | -2.9474
-12 | -0.4088 | 0.13649 | -0.0186 | -2.9951
-11.5 | -0.3928 | 0.12969 | -0.0223 | -3.0288
-11 | -0.3768 | 0.1224 | -0.0264 | -3.0784
-10.5 | -0.3609 | 0.11388 | -0.0318 | -3.1691
-10 | -0.3453 | 0.10571 | -0.0374 | -3.2665
-9.5 | -0.3278 | 0.09745 | -0.0436 | -3.3638
-8 | -0.2775 | 0.06734 | -0.0756 | -4.1209
-7.5 | -0.3132 | 0.01846 | -0.0998 | -16.9664
-7 | -0.2618 | 0.01477 | -0.0999 | -17.7251
-6.5 | -0.2115 | 0.01223 | -0.099 | -17.2935
-6 | -0.1549 | 0.01062 | -0.0991 | -14.5857
-5.5 | -0.1005 | 0.00964 | -0.0985 | -10.4253
-5 | -0.049 | 0.00822 | -0.0974 | -5.9611
-4.5 | 0.0041 | 0.00798 | -0.0963 | 0.51378
-4 | 0.0556 | 0.00791 | -0.095 | 7.0291
-3.5 | 0.1083 | 0.00732 | -0.0941 | 14.7951
-3 | 0.1631 | 0.00713 | -0.0936 | 22.8752
-2.5 | 0.218 | 0.00686 | -0.0931 | 31.7784
-2 | 0.2725 | 0.00673 | -0.0926 | 40.4903
-1.5 | 0.3256 | 0.00664 | -0.0917 | 49.0361
-1 | 0.3742 | 0.00696 | -0.09 | 53.7644
-0.5 | 0.42 | 0.00755 | -0.0879 | 55.6291
0 | 0.4713 | 0.00783 | -0.0869 | 60.1916
0.5 | 0.5215 | 0.00728 | -0.0861 | 71.6346
1 | 0.5593 | 0.00616 | -0.0824 | 90.7955
1.5 | 0.619 | 0.00654 | -0.0831 | 94.6483
2 | 0.7044 | 0.00697 | -0.0899 | 101.0617
2.5 | 0.7583 | 0.00721 | -0.0895 | 105.1734
3 | 0.8042 | 0.00743 | -0.0874 | 108.2369
3.5 | 0.8518 | 0.00766 | -0.0856 | 111.201
4 | 0.9009 | 0.00788 | -0.0841 | 114.3274
4.5 | 0.9513 | 0.00812 | -0.083 | 117.1552
5 | 1.0026 | 0.00838 | -0.0821 | 119.642
5.5 | 1.0544 | 0.00864 | -0.0813 | 122.037
6 | 1.1056 | 0.00896 | -0.0805 | 123.3929
6.5 | 1.1572 | 0.00925 | -0.0798 | 125.1027
7 | 1.2077 | 0.00961 | -0.0789 | 125.6712
7.5 | 1.2574 | 0.01002 | -0.0779 | 125.489
8 | 1.306 | 0.01049 | -0.0767 | 124.4995
8.5 | 1.3534 | 0.01103 | -0.0754 | 122.7017
9 | 1.3982 | 0.01172 | -0.0736 | 119.3003
9.5 | 1.437 | 0.01282 | -0.0709 | 112.0905
10 | 1.4588 | 0.01511 | -0.0652 | 96.5453
10.5 | 1.4948 | 0.01606 | -0.0619 | 93.076
11 | 1.5301 | 0.01702 | -0.0586 | 89.9001
11.5 | 1.5642 | 0.01804 | -0.0552 | 86.7073
12 | 1.5951 | 0.01922 | -0.0515 | 82.9917
12.5 | 1.6234 | 0.02057 | -0.0476 | 78.9208
13 | 1.651 | 0.02194 | -0.0439 | 75.2507
13.5 | 1.6735 | 0.02365 | -0.0397 | 70.7611
14 | 1.6868 | 0.02607 | -0.0349 | 64.7027
14.5 | 1.7059 | 0.02818 | -0.0313 | 60.5358
15 | 1.7192 | 0.03091 | -0.0278 | 55.6195
15.5 | 1.727 | 0.03431 | -0.0245 | 50.3352
16 | 1.7276 | 0.0387 | -0.0218 | 44.6408
16.5 | 1.7151 | 0.04489 | -0.0198 | 38.2067
17 | 1.6852 | 0.05412 | -0.0198 | 31.1382
17.5 | 1.6435 | 0.06678 | -0.0232 | 24.6107
18 | 1.5881 | 0.0833 | -0.0299 | 19.0648
18.5 | 1.5279 | 0.10076 | -0.0369 | 15.1638
19 | 1.461 | 0.11957 | -0.0449 | 12.2188
19.5 | 1.4004 | 0.13804 | -0.0537 | 10.1449
20 | 1.3571 | 0.15404 | -0.0622 | 8.81

## 53. Re 2M Mach 0.25 (1)
BIGFOIL.COM POLAR EXPORT
raf6
RAF 6 |  |  |  | Cl Max: | 1.989 | at alpha= | 12.5 | deg
JavaFoil+Calcfoil stall+Eppler ext transition |  |  |  | L/D Max: | 111.369 | at alpha= | 8 | deg
Re: | 2000000 |  |  | Cd Min: | 0.00778 | at alpha= | -5 | deg
Mach: | 0.25 |  |  | Cl=0 at alpha= | -6.1827 | deg
|  |  |  | @ Cl=0.1, Cd= | 0.0078494
|  |  |  | @ Cl=0.4, Cd= | 0.0083309
|  |  |  | @ Cl=0.6, Cd= | 0.00864
alpha (deg) | Cl | Cd | Cm | Cl/Cd
-17.5 | -0.139 | 0.12889 | -0.011 | -1.075
-17 | -0.178 | 0.19428 | -0.012 | -0.916
-16.5 | -0.211 | 0.16931 | -0.013 | -1.244
-16 | -0.239 | 0.15196 | -0.014 | -1.575
-15.5 | -0.265 | 0.13766 | -0.015 | -1.922
-15 | -0.286 | 0.12448 | -0.016 | -2.3
-14.5 | -0.304 | 0.1154 | -0.017 | -2.638
-14 | -0.319 | 0.10839 | -0.019 | -2.939
-13.5 | -0.329 | 0.0999 | -0.02 | -3.289
-13 | -0.334 | 0.09355 | -0.022 | -3.57
-12.5 | -0.335 | 0.0872 | -0.023 | -3.839
-12 | -0.331 | 0.08187 | -0.024 | -4.04
-11.5 | -0.322 | 0.07672 | -0.026 | -4.196
-11 | -0.308 | 0.07159 | -0.027 | -4.308
-10.5 | -0.29 | 0.06719 | -0.029 | -4.322
-10 | -0.268 | 0.06327 | -0.031 | -4.239
-9.5 | -0.242 | 0.05935 | -0.032 | -4.08
-9 | -0.213 | 0.05587 | -0.034 | -3.805
-8.5 | -0.18 | 0.05228 | -0.036 | -3.446
-8 | -0.145 | 0.04866 | -0.04 | -2.983
-7.5 | -0.108 | 0.04551 | -0.043 | -2.368
-7 | -0.083 | 0.00902 | -0.08 | -9.17
-6.5 | -0.033 | 0.00889 | -0.082 | -3.699
-6 | 0.019 | 0.00812 | -0.085 | 2.286
-5.5 | 0.071 | 0.00793 | -0.088 | 8.972
-5 | 0.125 | 0.00778 | -0.09 | 16.037
-4.5 | 0.179 | 0.00854 | -0.092 | 20.942
-4 | 0.234 | 0.00798 | -0.095 | 29.278
-3.5 | 0.289 | 0.00796 | -0.097 | 36.26
-3 | 0.344 | 0.00835 | -0.1 | 41.183
-2.5 | 0.399 | 0.00833 | -0.102 | 47.943
-2 | 0.455 | 0.00838 | -0.104 | 54.333
-1.5 | 0.512 | 0.00805 | -0.107 | 63.553
-1 | 0.568 | 0.00792 | -0.109 | 71.656
-0.5 | 0.624 | 0.00918 | -0.111 | 67.956
0 | 0.691 | 0.00881 | -0.114 | 78.436
0.5 | 0.749 | 0.0094 | -0.116 | 79.641
1 | 0.807 | 0.00852 | -0.118 | 94.751
1.5 | 0.865 | 0.01004 | -0.12 | 86.151
2 | 0.924 | 0.00917 | -0.122 | 100.763
2.5 | 0.982 | 0.01106 | -0.124 | 88.776
3 | 1.041 | 0.00992 | -0.126 | 104.893
3.5 | 1.1 | 0.01026 | -0.128 | 107.198
4 | 1.159 | 0.01223 | -0.13 | 94.731
4.5 | 1.217 | 0.01136 | -0.131 | 107.18
5 | 1.275 | 0.01166 | -0.133 | 109.372
5.5 | 1.333 | 0.01219 | -0.135 | 109.412
6 | 1.391 | 0.01258 | -0.137 | 110.589
6.5 | 1.448 | 0.01303 | -0.138 | 111.178
7 | 1.505 | 0.01549 | -0.14 | 97.166
7.5 | 1.562 | 0.01406 | -0.142 | 111.08
8 | 1.617 | 0.01452 | -0.143 | 111.369
8.5 | 1.672 | 0.01744 | -0.145 | 95.885
9 | 1.727 | 0.01821 | -0.146 | 94.848
9.5 | 1.78 | 0.01936 | -0.148 | 91.958
10 | 1.831 | 0.01738 | -0.149 | 105.363
10.5 | 1.881 | 0.01823 | -0.151 | 103.15
11 | 1.928 | 0.01884 | -0.152 | 102.316
11.5 | 1.96 | 0.01987 | -0.153 | 98.659
12 | 1.979 | 0.02404 | -0.155 | 82.333
12.5 | 1.989 | 0.02511 | -0.156 | 79.182
13 | 1.988 | 0.02597 | -0.157 | 76.548
13.5 | 1.976 | 0.03328 | -0.158 | 59.37
14 | 1.852 | 0.04154 | -0.15 | 44.585
14.5 | 1.785 | 0.04909 | -0.148 | 36.362
15 | 1.694 | 0.06113 | -0.143 | 27.718
15.5 | 1.599 | 0.07535 | -0.137 | 21.224
16 | 1.512 | 0.08789 | -0.133 | 17.201
16.5 | 1.423 | 0.09956 | -0.131 | 14.297
17 | 1.329 | 0.11315 | -0.128 | 11.748
17.5 | 1.229 | 0.1248 | -0.126 | 9.847

## 54. Re 2M Mach 0.25 (2)
BIGFOIL.COM POLAR EXPORT
raf6
RAF 6 |  |  |  | Cl Max: | 1.675 | at alpha= | 14.5 | deg
XFOIL ncrit=9 |  |  |  | L/D Max: | 124.356 | at alpha= | 7.5 | deg
Re: | 2000000 |  |  | Cd Min: | 0.23663 | at alpha= | -20 | deg
Mach: | 0.25 |  |  | Cl=0 at alpha= | -4.5184 | deg
|  |  |  | @ Cl=0.1, Cd= | 0.007808
|  |  |  | @ Cl=0.4, Cd= | 0.007441
|  |  |  | @ Cl=0.6, Cd= | 0.0065501
alpha (deg) | Cl | Cd | Cm | Cl/Cd
-20 | -0.5773 | 0.23663 | 0.0073 | -2.4397
-19.5 | -0.5623 | 0.23048 | 0.0045 | -2.4397
-19 | -0.5482 | 0.22427 | 0.0018 | -2.4444
-18.5 | -0.5349 | 0.21802 | -0.0005 | -2.4534
-18 | -0.5232 | 0.21161 | -0.0025 | -2.4725
-17.5 | -0.5102 | 0.20637 | -0.0043 | -2.4723
-17 | -0.4974 | 0.20101 | -0.006 | -2.4745
-16.5 | -0.4852 | 0.19537 | -0.0075 | -2.4835
-16 | -0.4735 | 0.18951 | -0.009 | -2.4985
-15.5 | -0.4622 | 0.18323 | -0.0104 | -2.5225
-15 | -0.4518 | 0.17694 | -0.0118 | -2.5534
-14.5 | -0.4423 | 0.17056 | -0.0132 | -2.5932
-14 | -0.4339 | 0.16414 | -0.0145 | -2.6435
-13.5 | -0.4261 | 0.1577 | -0.0156 | -2.702
-12.5 | -0.4139 | 0.14474 | -0.0171 | -2.8596
-12 | -0.3971 | 0.13827 | -0.0204 | -2.8719
-11.5 | -0.3804 | 0.13143 | -0.0241 | -2.8943
-11 | -0.3633 | 0.12378 | -0.0284 | -2.935
-10.5 | -0.3469 | 0.11552 | -0.0337 | -3.0029
-10 | -0.3302 | 0.10752 | -0.0391 | -3.0711
-9.5 | -0.312 | 0.09944 | -0.045 | -3.1376
-9 | -0.2929 | 0.09113 | -0.0517 | -3.2141
-8.5 | -0.2784 | 0.08293 | -0.0577 | -3.357
-8 | -0.2634 | 0.07316 | -0.0679 | -3.6003
-7.5 | -0.2196 | 0.0639 | -0.0845 | -3.4366
-7 | -0.183 | 0.05476 | -0.0959 | -3.3419
-5.5 | -0.1031 | 0.01214 | -0.1029 | -8.4926
-5 | -0.0496 | 0.00941 | -0.1017 | -5.271
-4.5 | 0.0019 | 0.00855 | -0.0997 | 0.22222
-4 | 0.0558 | 0.00825 | -0.0983 | 6.7636
-3.5 | 0.1108 | 0.0077 | -0.0972 | 14.3896
-3 | 0.1666 | 0.0073 | -0.0964 | 22.8219
-2.5 | 0.2235 | 0.00709 | -0.0957 | 31.5233
-2 | 0.2795 | 0.00681 | -0.095 | 41.0426
-1.5 | 0.3329 | 0.00681 | -0.0937 | 48.884
-1 | 0.3804 | 0.00723 | -0.0914 | 52.6141
-0.5 | 0.4287 | 0.00775 | -0.0893 | 55.3161
0 | 0.4822 | 0.00798 | -0.0883 | 60.4261
0.5 | 0.5358 | 0.00799 | -0.0875 | 67.0588
1 | 0.5739 | 0.00641 | -0.084 | 89.532
1.5 | 0.6335 | 0.00673 | -0.084 | 94.1308
2 | 0.7217 | 0.00714 | -0.0909 | 101.0784
3 | 0.8239 | 0.00759 | -0.0878 | 108.5507
3.5 | 0.8726 | 0.00784 | -0.0858 | 111.301
4 | 0.924 | 0.00806 | -0.0842 | 114.6402
4.5 | 0.9759 | 0.00836 | -0.0829 | 116.7344
5 | 1.0298 | 0.00859 | -0.0819 | 119.8836
5.5 | 1.0825 | 0.00894 | -0.0807 | 121.085
6 | 1.1367 | 0.00921 | -0.0797 | 123.4202
6.5 | 1.1889 | 0.00961 | -0.0784 | 123.7149
7 | 1.2415 | 0.00999 | -0.0772 | 124.2743
7.5 | 1.2933 | 0.0104 | -0.0758 | 124.3558
8 | 1.3432 | 0.01094 | -0.074 | 122.7788
8.5 | 1.3904 | 0.01162 | -0.0717 | 119.6558
9 | 1.4344 | 0.01247 | -0.0689 | 115.0281
9.5 | 1.4514 | 0.01495 | -0.0617 | 97.0836
10 | 1.4871 | 0.01615 | -0.0575 | 92.0805
10.5 | 1.5239 | 0.01725 | -0.0536 | 88.342
11 | 1.5575 | 0.01853 | -0.0493 | 84.0529
11.5 | 1.5893 | 0.0199 | -0.045 | 79.8643
12 | 1.6156 | 0.02163 | -0.0402 | 74.6926
12.5 | 1.6407 | 0.02345 | -0.0355 | 69.9659
13 | 1.6588 | 0.02582 | -0.0306 | 64.2448
13.5 | 1.664 | 0.02929 | -0.0252 | 56.8112
14 | 1.6733 | 0.03282 | -0.0213 | 50.9842
14.5 | 1.675 | 0.03735 | -0.018 | 44.8461
15 | 1.6677 | 0.04322 | -0.0158 | 38.5863
15.5 | 1.649 | 0.05126 | -0.0156 | 32.1693
16 | 1.614 | 0.06279 | -0.0185 | 25.7047
16.5 | 1.5577 | 0.07927 | -0.0255 | 19.6506
17 | 1.4778 | 0.09943 | -0.0339 | 14.8627
17.5 | 1.3989 | 0.11958 | -0.0428 | 11.6984
18 | 1.343 | 0.1369 | -0.0513 | 9.8101
18.5 | 1.3118 | 0.15055 | -0.0585 | 8.7134
19 | 1.2916 | 0.16276 | -0.0653 | 7.9356
19.5 | 1.2798 | 0.17365 | -0.0718 | 7.37

## 55. Re 2M Mach 0.50 (1)
BIGFOIL.COM POLAR EXPORT
raf6
RAF 6 |  |  |  | Cl Max: | 1.91 | at alpha= | 10.5 | deg
JavaFoil+Calcfoil stall+Eppler ext transition |  |  |  | L/D Max: | 108.214 | at alpha= | 5.5 | deg
Re: | 2000000 |  |  | Cd Min: | 0.00765 | at alpha= | -4.5 | deg
Mach: | 0.5 |  |  | Cl=0 at alpha= | -6.2041 | deg
|  |  |  | @ Cl=0.1, Cd= | 0.0087168
|  |  |  | @ Cl=0.4, Cd= | 0.0080616
|  |  |  | @ Cl=0.6, Cd= | 0.0084953
alpha (deg) | Cl | Cd | Cm | Cl/Cd
-20 | -0.598 | 0.17193 | -0.004 | -3.475
-19.5 | -0.578 | 0.16641 | -0.006 | -3.474
-19 | -0.559 | 0.16025 | -0.008 | -3.486
-18.5 | -0.539 | 0.15615 | -0.009 | -3.453
-18 | -0.519 | 0.1524 | -0.011 | -3.407
-17.5 | -0.499 | 0.14821 | -0.013 | -3.369
-17 | -0.479 | 0.14236 | -0.014 | -3.365
-16.5 | -0.46 | 0.13617 | -0.017 | -3.376
-16 | -0.439 | 0.13037 | -0.018 | -3.368
-15.5 | -0.418 | 0.12395 | -0.02 | -3.374
-15 | -0.397 | 0.11882 | -0.021 | -3.342
-14.5 | -0.376 | 0.11631 | -0.022 | -3.23
-14 | -0.354 | 0.11084 | -0.023 | -3.196
-13.5 | -0.333 | 0.10608 | -0.024 | -3.137
-13 | -0.311 | 0.10176 | -0.025 | -3.059
-12.5 | -0.29 | 0.09652 | -0.026 | -2.999
-12 | -0.268 | 0.09312 | -0.027 | -2.874
-11.5 | -0.246 | 0.0892 | -0.028 | -2.753
-11 | -0.223 | 0.08834 | -0.028 | -2.526
-10.5 | -0.201 | 0.0865 | -0.03 | -2.322
-10 | -0.178 | 0.08009 | -0.032 | -2.227
-9.5 | -0.156 | 0.07703 | -0.033 | -2.02
-9 | -0.133 | 0.07381 | -0.034 | -1.798
-8.5 | -0.11 | 0.0716 | -0.035 | -1.531
-8 | -0.121 | 0.05869 | -0.037 | -2.061
-7.5 | -0.107 | 0.05066 | -0.04 | -2.103
-7 | -0.071 | 0.04628 | -0.043 | -1.54
-6.5 | -0.029 | 0.04253 | -0.048 | -0.685
-6 | 0.02 | 0.00912 | -0.095 | 2.225
-5.5 | 0.079 | 0.00903 | -0.098 | 8.701
-5 | 0.138 | 0.00815 | -0.101 | 16.984
-4.5 | 0.199 | 0.00765 | -0.103 | 26.047
-4 | 0.26 | 0.00814 | -0.106 | 31.992
-3.5 | 0.322 | 0.00845 | -0.109 | 38.126
-3 | 0.384 | 0.00793 | -0.111 | 48.435
-2.5 | 0.446 | 0.00844 | -0.114 | 52.838
-2 | 0.508 | 0.00858 | -0.117 | 59.21
-1.5 | 0.571 | 0.00792 | -0.119 | 72.066
-1 | 0.633 | 0.00915 | -0.122 | 69.25
-0.5 | 0.696 | 0.00945 | -0.124 | 73.721
0 | 0.772 | 0.0096 | -0.127 | 80.368
0.5 | 0.836 | 0.01014 | -0.129 | 82.503
1 | 0.901 | 0.01049 | -0.132 | 85.868
1.5 | 0.966 | 0.01097 | -0.134 | 88.052
2 | 1.03 | 0.0117 | -0.136 | 88.101
2.5 | 1.095 | 0.01226 | -0.139 | 89.346
3 | 1.16 | 0.01072 | -0.141 | 108.189
3.5 | 1.225 | 0.01325 | -0.143 | 92.461
4 | 1.289 | 0.01377 | -0.145 | 93.633
4.5 | 1.353 | 0.01438 | -0.147 | 94.066
5 | 1.415 | 0.01308 | -0.149 | 108.174
5.5 | 1.476 | 0.01364 | -0.151 | 108.214
6 | 1.537 | 0.01425 | -0.153 | 107.838
6.5 | 1.595 | 0.01504 | -0.155 | 106.053
7 | 1.652 | 0.01571 | -0.157 | 105.156
7.5 | 1.706 | 0.01962 | -0.158 | 86.947
8 | 1.757 | 0.01812 | -0.16 | 96.927
8.5 | 1.804 | 0.0232 | -0.162 | 77.773
9 | 1.847 | 0.02507 | -0.164 | 73.658
9.5 | 1.883 | 0.02719 | -0.165 | 69.268
10 | 1.906 | 0.02393 | -0.167 | 79.628
10.5 | 1.91 | 0.0261 | -0.168 | 73.168
11 | 1.799 | 0.03779 | -0.161 | 47.607
11.5 | 1.406 | 0.07366 | -0.137 | 19.081
12 | 1.013 | 0.11447 | -0.122 | 8.851
12.5 | 1.034 | 0.12731 | -0.117 | 8.126
13 | 1.053 | 0.12885 | -0.11 | 8.173
13.5 | 1.089 | 0.12692 | -0.116 | 8.578
14 | 1.127 | 0.12684 | -0.122 | 8.886
14.5 | 1.163 | 0.13152 | -0.126 | 8.84
15 | 1.195 | 0.13845 | -0.128 | 8.632
15.5 | 1.227 | 0.14308 | -0.129 | 8.573

## 56. Re 2M Mach 0.50 (2)
BIGFOIL.COM POLAR EXPORT
raf6
RAF 6 |  |  |  | Cl Max: | 1.6131 | at alpha= | 11 | deg
XFOIL ncrit=9 |  |  |  | L/D Max: | 117.817 | at alpha= | 6 | deg
Re: | 2000000 |  |  | Cd Min: | 0.25625 | at alpha= | -20 | deg
Mach: | 0.5 |  |  | Cl=0 at alpha= | -4.9805 | deg
|  |  |  | @ Cl=0.1, Cd= | 0.016721
|  |  |  | @ Cl=0.4, Cd= | 0.0083039
|  |  |  | @ Cl=0.6, Cd= | 0.0086457
alpha (deg) | Cl | Cd | Cm | Cl/Cd
-20 | -0.6208 | 0.25625 | 0.0108 | -2.4226
-19.5 | -0.6031 | 0.24921 | 0.0078 | -2.42
-19 | -0.5859 | 0.24218 | 0.0049 | -2.4193
-18.5 | -0.5692 | 0.23518 | 0.0023 | -2.4203
-18 | -0.5536 | 0.22804 | 0 | -2.4276
-17.5 | -0.5378 | 0.22181 | -0.0021 | -2.4246
-17 | -0.5218 | 0.2156 | -0.0042 | -2.4202
-16.5 | -0.5061 | 0.20911 | -0.0062 | -2.4203
-16 | -0.4903 | 0.20212 | -0.0081 | -2.4258
-15.5 | -0.4752 | 0.19521 | -0.01 | -2.4343
-15 | -0.461 | 0.18842 | -0.0118 | -2.4467
-14.5 | -0.4476 | 0.18163 | -0.0134 | -2.4644
-14 | -0.4348 | 0.17486 | -0.0149 | -2.4866
-13.5 | -0.4221 | 0.16794 | -0.0165 | -2.5134
-13 | -0.4011 | 0.15954 | -0.021 | -2.5141
-12.5 | -0.3798 | 0.15237 | -0.0249 | -2.4926
-12 | -0.3578 | 0.14506 | -0.0292 | -2.4666
-11.5 | -0.3367 | 0.1372 | -0.0336 | -2.4541
-11 | -0.3162 | 0.12907 | -0.0387 | -2.4498
-10.5 | -0.2955 | 0.12109 | -0.0439 | -2.4403
-10 | -0.2744 | 0.11312 | -0.0493 | -2.4257
-9.5 | -0.2564 | 0.10555 | -0.0535 | -2.4292
-9 | -0.2388 | 0.09774 | -0.0577 | -2.4432
-8.5 | -0.2151 | 0.09057 | -0.0631 | -2.375
-8 | -0.1835 | 0.08273 | -0.0715 | -2.2181
-7.5 | -0.1467 | 0.0737 | -0.0829 | -1.9905
-7 | -0.1243 | 0.06488 | -0.0929 | -1.9158
-6.5 | -0.0968 | 0.0556 | -0.1058 | -1.741
-6 | -0.0674 | 0.04702 | -0.114 | -1.4334
-5.5 | -0.0354 | 0.03929 | -0.1189 | -0.90099
-5 | -0.0015 | 0.03242 | -0.1199 | -0.046268
-4.5 | 0.0369 | 0.02573 | -0.1188 | 1.4341
-4 | 0.0804 | 0.01858 | -0.1159 | 4.3272
-3.5 | 0.1309 | 0.01379 | -0.1128 | 9.4924
-3 | 0.1853 | 0.00934 | -0.1096 | 19.8394
-2.5 | 0.2464 | 0.00798 | -0.1074 | 30.8772
-2 | 0.3064 | 0.00754 | -0.105 | 40.6366
-1.5 | 0.3532 | 0.0079 | -0.1003 | 44.7089
-1 | 0.4065 | 0.00836 | -0.0971 | 48.6244
-0.5 | 0.466 | 0.00847 | -0.0952 | 55.0177
0 | 0.5246 | 0.00871 | -0.0933 | 60.2296
0.5 | 0.5841 | 0.00897 | -0.0915 | 65.1171
1 | 0.6395 | 0.00784 | -0.09 | 81.5689
1.5 | 0.6912 | 0.00736 | -0.0861 | 93.913
2 | 0.7948 | 0.0078 | -0.0938 | 101.8974
2.5 | 0.8457 | 0.00806 | -0.09 | 104.9256
3 | 0.9004 | 0.0083 | -0.0868 | 108.4819
3.5 | 0.9573 | 0.00865 | -0.084 | 110.6705
4 | 1.0174 | 0.00894 | -0.0817 | 113.8031
4.5 | 1.0763 | 0.00937 | -0.079 | 114.8666
5 | 1.1368 | 0.00971 | -0.0764 | 117.0752
5.5 | 1.1935 | 0.01019 | -0.0729 | 117.1246
6 | 1.2524 | 0.01063 | -0.0696 | 117.8175
6.5 | 1.3099 | 0.01121 | -0.0659 | 116.851
7.5 | 1.4238 | 0.01259 | -0.0577 | 113.0898
8.5 | 1.528 | 0.01466 | -0.0475 | 104.2292
9 | 1.5377 | 0.018 | -0.0377 | 85.4278
9.5 | 1.5703 | 0.0203 | -0.0306 | 77.3547
10 | 1.5993 | 0.02297 | -0.0237 | 69.6256
10.5 | 1.6124 | 0.02686 | -0.0166 | 60.0298
11 | 1.6131 | 0.03206 | -0.0106 | 50.315
11.5 | 1.5931 | 0.03951 | -0.0067 | 40.3214
12 | 1.5539 | 0.05008 | -0.0071 | 31.0284
12.5 | 1.4929 | 0.06552 | -0.0141 | 22.7854
13 | 1.4153 | 0.08293 | -0.0219 | 17.0662
13.5 | 1.3429 | 0.0994 | -0.0295 | 13.5101
14 | 1.2861 | 0.11478 | -0.0372 | 11.2049
14.5 | 1.2467 | 0.12875 | -0.0446 | 9.6831
15 | 1.2222 | 0.14147 | -0.0515 | 8.6393
15.5 | 1.2082 | 0.15312 | -0.0579 | 7.8905
16 | 1.2022 | 0.16399 | -0.064 | 7.3309

## 57. Re 3M Mach 0.00 (1)
BIGFOIL.COM POLAR EXPORT
raf6
RAF 6 |  |  |  | Cl Max: | 2.014 | at alpha= | 14 | deg
JavaFoil+Calcfoil stall+Eppler ext transition |  |  |  | L/D Max: | 119.208 | at alpha= | 7.5 | deg
Re: | 3000000 |  |  | Cd Min: | 0.00769 | at alpha= | -4 | deg
Mach: | 0 |  |  | Cl=0 at alpha= | -6.18 | deg
|  |  |  | @ Cl=0.1, Cd= | 0.0080306
|  |  |  | @ Cl=0.4, Cd= | 0.0079724
|  |  |  | @ Cl=0.6, Cd= | 0.0078018
alpha (deg) | Cl | Cd | Cm | Cl/Cd
-20 | -0.367 | 0.17532 | -0.003 | -2.094
-19.5 | -0.377 | 0.16742 | -0.005 | -2.249
-19 | -0.386 | 0.15961 | -0.006 | -2.416
-18.5 | -0.394 | 0.15195 | -0.007 | -2.593
-18 | -0.402 | 0.1444 | -0.009 | -2.781
-17.5 | -0.408 | 0.13867 | -0.01 | -2.944
-17 | -0.414 | 0.13044 | -0.011 | -3.173
-16.5 | -0.418 | 0.1246 | -0.012 | -3.356
-16 | -0.421 | 0.11765 | -0.014 | -3.578
-15.5 | -0.422 | 0.1117 | -0.015 | -3.777
-15 | -0.421 | 0.10634 | -0.016 | -3.959
-14.5 | -0.418 | 0.10056 | -0.018 | -4.156
-14 | -0.413 | 0.09504 | -0.019 | -4.341
-13.5 | -0.405 | 0.09021 | -0.021 | -4.486
-13 | -0.394 | 0.08508 | -0.022 | -4.633
-12.5 | -0.381 | 0.08046 | -0.023 | -4.734
-12 | -0.365 | 0.07594 | -0.025 | -4.804
-11.5 | -0.346 | 0.07201 | -0.026 | -4.805
-11 | -0.324 | 0.06819 | -0.028 | -4.757
-10.5 | -0.3 | 0.06384 | -0.03 | -4.704
-10 | -0.273 | 0.06 | -0.032 | -4.558
-9.5 | -0.244 | 0.05611 | -0.034 | -4.355
-9 | -0.213 | 0.05269 | -0.037 | -4.038
-8.5 | -0.18 | 0.04691 | -0.043 | -3.844
-8 | -0.174 | 0.00887 | -0.072 | -19.56
-7.5 | -0.128 | 0.00871 | -0.075 | -14.7
-7 | -0.081 | 0.00817 | -0.077 | -9.903
-6.5 | -0.032 | 0.00805 | -0.08 | -3.977
-6 | 0.018 | 0.00794 | -0.082 | 2.272
-5.5 | 0.069 | 0.00812 | -0.085 | 8.508
-5 | 0.121 | 0.00797 | -0.087 | 15.172
-4.5 | 0.173 | 0.00791 | -0.09 | 21.908
-4 | 0.226 | 0.00769 | -0.092 | 29.444
-3.5 | 0.28 | 0.00802 | -0.094 | 34.877
-3 | 0.333 | 0.00799 | -0.097 | 41.703
-2.5 | 0.387 | 0.00797 | -0.099 | 48.569
-2 | 0.441 | 0.00798 | -0.101 | 55.303
-1.5 | 0.496 | 0.00887 | -0.104 | 55.893
-1 | 0.55 | 0.00872 | -0.106 | 63.077
-0.5 | 0.605 | 0.00771 | -0.108 | 78.428
0 | 0.669 | 0.00863 | -0.11 | 77.549
0.5 | 0.725 | 0.00794 | -0.112 | 91.362
1 | 0.781 | 0.00924 | -0.114 | 84.55
1.5 | 0.838 | 0.00846 | -0.116 | 99.103
2 | 0.895 | 0.01004 | -0.118 | 89.12
2.5 | 0.952 | 0.00911 | -0.12 | 104.498
3 | 1.009 | 0.00938 | -0.122 | 107.544
3.5 | 1.066 | 0.011 | -0.124 | 96.855
4 | 1.123 | 0.01136 | -0.126 | 98.884
4.5 | 1.18 | 0.0117 | -0.128 | 100.853
5 | 1.237 | 0.01088 | -0.129 | 113.67
5.5 | 1.293 | 0.01123 | -0.131 | 115.14
6 | 1.35 | 0.01156 | -0.132 | 116.725
6.5 | 1.406 | 0.01192 | -0.134 | 117.988
7 | 1.462 | 0.0124 | -0.136 | 117.928
7.5 | 1.517 | 0.01273 | -0.137 | 119.208
8 | 1.573 | 0.01329 | -0.139 | 118.3
8.5 | 1.627 | 0.01549 | -0.141 | 105.032
9 | 1.682 | 0.01612 | -0.142 | 104.341
9.5 | 1.735 | 0.01704 | -0.143 | 101.856
10 | 1.787 | 0.01548 | -0.145 | 115.467
10.5 | 1.838 | 0.01613 | -0.146 | 113.962
11 | 1.887 | 0.01677 | -0.147 | 112.506
11.5 | 1.926 | 0.02081 | -0.149 | 92.572
12 | 1.956 | 0.02101 | -0.15 | 93.087
12.5 | 1.98 | 0.0211 | -0.151 | 93.81
13 | 1.997 | 0.02203 | -0.152 | 90.668
13.5 | 2.009 | 0.02326 | -0.153 | 86.376
14 | 2.014 | 0.02838 | -0.154 | 70.968
14.5 | 2.012 | 0.03014 | -0.155 | 66.759
15 | 2.003 | 0.03238 | -0.156 | 61.873
15.5 | 1.899 | 0.03922 | -0.149 | 48.408
16 | 1.868 | 0.04219 | -0.149 | 44.282
16.5 | 1.813 | 0.04981 | -0.147 | 36.404
17 | 1.752 | 0.05902 | -0.144 | 29.69
17.5 | 1.686 | 0.07075 | -0.14 | 23.832
18 | 1.624 | 0.08263 | -0.137 | 19.648
18.5 | 1.566 | 0.0928 | -0.134 | 16.877
19 | 1.514 | 0.10144 | -0.133 | 14.928

## 58. Re 3M Mach 0.00 (2)
BIGFOIL.COM POLAR EXPORT
raf6
RAF 6 |  |  |  | Cl Max: | 1.8109 | at alpha= | 17 | deg
XFOIL ncrit=9 |  |  |  | L/D Max: | 137.438 | at alpha= | 7 | deg
Re: | 3000000 |  |  | Cd Min: | 0.17228 | at alpha= | -15 | deg
Mach: | 0 |  |  | Cl=0 at alpha= | -4.4571 | deg
|  |  |  | @ Cl=0.1, Cd= | 0.006647
|  |  |  | @ Cl=0.4, Cd= | 0.0072469
|  |  |  | @ Cl=0.6, Cd= | 0.0061682
alpha (deg) | Cl | Cd | Cm | Cl/Cd
-15 | -0.462 | 0.17228 | -0.0105 | -2.6817
-14.5 | -0.4523 | 0.16687 | -0.0117 | -2.7105
-14 | -0.436 | 0.16034 | -0.0151 | -2.7192
-13.5 | -0.4201 | 0.15366 | -0.0185 | -2.734
-13 | -0.4045 | 0.14673 | -0.022 | -2.7568
-12.5 | -0.3901 | 0.138 | -0.0263 | -2.8268
-12 | -0.3768 | 0.13032 | -0.0301 | -2.8913
-11.5 | -0.3633 | 0.12277 | -0.034 | -2.9592
-10.5 | -0.6353 | 0.01731 | -0.1003 | -36.7013
-10 | -0.5917 | 0.01561 | -0.0986 | -37.9052
-9.5 | -0.5383 | 0.01428 | -0.0987 | -37.6961
-9 | -0.4823 | 0.01319 | -0.0993 | -36.5656
-8.5 | -0.4244 | 0.01232 | -0.1 | -34.4481
-8 | -0.3673 | 0.01155 | -0.1004 | -31.8009
-7.5 | -0.3164 | 0.01089 | -0.0994 | -29.0542
-7 | -0.2665 | 0.00897 | -0.0984 | -29.7101
-6.5 | -0.2134 | 0.00829 | -0.0977 | -25.7419
-6 | -0.1587 | 0.00778 | -0.0973 | -20.3985
-5.5 | -0.1051 | 0.00738 | -0.0965 | -14.2412
-5 | -0.0565 | 0.00737 | -0.0946 | -7.6662
-4.5 | -0.0047 | 0.00697 | -0.0936 | -0.67432
-4 | 0.0501 | 0.00681 | -0.0933 | 7.3568
-3.5 | 0.1052 | 0.00663 | -0.0929 | 15.8673
-3 | 0.1601 | 0.00636 | -0.0926 | 25.173
-2.5 | 0.2149 | 0.00628 | -0.0922 | 34.2197
-2 | 0.2669 | 0.00633 | -0.0912 | 42.1643
-1.5 | 0.3154 | 0.00674 | -0.0897 | 46.7953
-0.5 | 0.4172 | 0.00735 | -0.0876 | 56.7619
0 | 0.4707 | 0.00748 | -0.0871 | 62.9278
0.5 | 0.5234 | 0.00764 | -0.0865 | 68.5079
1 | 0.5693 | 0.00637 | -0.0854 | 89.3721
1.5 | 0.6119 | 0.00609 | -0.0822 | 100.4762
2 | 0.6724 | 0.00633 | -0.0831 | 106.2243
2.5 | 0.7517 | 0.00661 | -0.0886 | 113.7216
3 | 0.8124 | 0.00686 | -0.0899 | 118.4257
3.5 | 0.8593 | 0.00701 | -0.0881 | 122.582
4 | 0.9067 | 0.00724 | -0.0863 | 125.2348
4.5 | 0.9565 | 0.00741 | -0.0851 | 129.0823
5 | 1.0071 | 0.00766 | -0.0842 | 131.4752
5.5 | 1.0589 | 0.00789 | -0.0835 | 134.2079
6 | 1.1104 | 0.00816 | -0.0829 | 136.0784
6.5 | 1.1618 | 0.00846 | -0.0822 | 137.3286
7 | 1.2122 | 0.00882 | -0.0815 | 137.4376
7.5 | 1.2618 | 0.00922 | -0.0806 | 136.8547
8 | 1.3104 | 0.00969 | -0.0796 | 135.2322
8.5 | 1.3574 | 0.01026 | -0.0783 | 132.3002
9 | 1.4011 | 0.01105 | -0.0765 | 126.7964
9.5 | 1.429 | 0.01309 | -0.0719 | 109.1673
10 | 1.4704 | 0.01396 | -0.0697 | 105.3295
10.5 | 1.5115 | 0.01472 | -0.0676 | 102.6834
11 | 1.5494 | 0.01548 | -0.0648 | 100.0904
11.5 | 1.5836 | 0.0164 | -0.0614 | 96.561
12 | 1.6189 | 0.01723 | -0.0584 | 93.9582
12.5 | 1.6511 | 0.01824 | -0.0551 | 90.5208
13 | 1.679 | 0.01951 | -0.0512 | 86.0584
13.5 | 1.7084 | 0.02065 | -0.0478 | 82.7312
14 | 1.7343 | 0.02201 | -0.0441 | 78.796
14.5 | 1.7555 | 0.02372 | -0.0401 | 74.0093
15 | 1.7683 | 0.02608 | -0.0355 | 67.8029
15.5 | 1.7857 | 0.02825 | -0.0321 | 63.2106
16 | 1.7992 | 0.0309 | -0.0288 | 58.2265
16.5 | 1.8076 | 0.03416 | -0.0258 | 52.9157
17 | 1.8109 | 0.03819 | -0.0233 | 47.4182
17.5 | 1.808 | 0.04318 | -0.0215 | 41.8712
18 | 1.7977 | 0.04957 | -0.0207 | 36.2659
18.5 | 1.7762 | 0.05816 | -0.0215 | 30.5399
19 | 1.7381 | 0.07028 | -0.025 | 24.7311
19.5 | 1.6763 | 0.0874 | -0.0317 | 19.1796
20 | 1.5863 | 0.10953 | -0.0407 | 14.4828

## 59. Re 3M Mach 0.10 (1)
BIGFOIL.COM POLAR EXPORT
raf6
RAF 6 |  |  |  | Cl Max: | 2.009 | at alpha= | 14 | deg
JavaFoil+Calcfoil stall+Eppler ext transition |  |  |  | L/D Max: | 118.945 | at alpha= | 7.5 | deg
Re: | 3000000 |  |  | Cd Min: | 0.00767 | at alpha= | -4 | deg
Mach: | 0.1 |  |  | Cl=0 at alpha= | -6.18 | deg
|  |  |  | @ Cl=0.1, Cd= | 0.0080302
|  |  |  | @ Cl=0.4, Cd= | 0.00796
|  |  |  | @ Cl=0.6, Cd= | 0.0078984
alpha (deg) | Cl | Cd | Cm | Cl/Cd
-20 | -0.333 | 0.18021 | -0.003 | -1.847
-19.5 | -0.344 | 0.17182 | -0.005 | -2.002
-19 | -0.355 | 0.16472 | -0.006 | -2.154
-18.5 | -0.365 | 0.15652 | -0.007 | -2.334
-18 | -0.375 | 0.14812 | -0.009 | -2.532
-17.5 | -0.384 | 0.13997 | -0.01 | -2.743
-17 | -0.392 | 0.13335 | -0.011 | -2.937
-16.5 | -0.398 | 0.12613 | -0.012 | -3.157
-16 | -0.403 | 0.11928 | -0.014 | -3.38
-15.5 | -0.406 | 0.11303 | -0.015 | -3.595
-15 | -0.408 | 0.10709 | -0.016 | -3.806
-14.5 | -0.406 | 0.1014 | -0.018 | -4.009
-14 | -0.403 | 0.09638 | -0.019 | -4.182
-13.5 | -0.397 | 0.09073 | -0.021 | -4.375
-13 | -0.388 | 0.08596 | -0.022 | -4.514
-12.5 | -0.376 | 0.08116 | -0.023 | -4.636
-12 | -0.361 | 0.07649 | -0.025 | -4.725
-11.5 | -0.344 | 0.07244 | -0.026 | -4.744
-11 | -0.323 | 0.06834 | -0.028 | -4.725
-10.5 | -0.299 | 0.06427 | -0.029 | -4.657
-10 | -0.273 | 0.06039 | -0.032 | -4.522
-9.5 | -0.244 | 0.05659 | -0.034 | -4.317
-9 | -0.213 | 0.05293 | -0.037 | -4.024
-8.5 | -0.179 | 0.04938 | -0.039 | -3.632
-8 | -0.174 | 0.00892 | -0.072 | -19.507
-7.5 | -0.129 | 0.00874 | -0.075 | -14.703
-7 | -0.081 | 0.00821 | -0.078 | -9.895
-6.5 | -0.032 | 0.0081 | -0.08 | -3.972
-6 | 0.018 | 0.00789 | -0.083 | 2.297
-5.5 | 0.069 | 0.00806 | -0.085 | 8.604
-5 | 0.121 | 0.00801 | -0.088 | 15.171
-4.5 | 0.174 | 0.0079 | -0.09 | 22.064
-4 | 0.227 | 0.00767 | -0.092 | 29.67
-3.5 | 0.281 | 0.008 | -0.095 | 35.127
-3 | 0.335 | 0.00798 | -0.097 | 41.994
-2.5 | 0.389 | 0.00796 | -0.099 | 48.894
-2 | 0.443 | 0.00796 | -0.102 | 55.666
-1.5 | 0.498 | 0.00885 | -0.104 | 56.296
-1 | 0.553 | 0.00877 | -0.106 | 63.029
-0.5 | 0.608 | 0.00775 | -0.108 | 78.429
0 | 0.672 | 0.00867 | -0.111 | 77.576
0.5 | 0.729 | 0.00793 | -0.113 | 91.864
1 | 0.785 | 0.00931 | -0.115 | 84.361
1.5 | 0.842 | 0.00845 | -0.117 | 99.625
2 | 0.899 | 0.01006 | -0.119 | 89.379
2.5 | 0.956 | 0.00911 | -0.121 | 104.989
3 | 1.014 | 0.00941 | -0.123 | 107.735
3.5 | 1.071 | 0.01107 | -0.125 | 96.754
4 | 1.128 | 0.01136 | -0.127 | 99.352
4.5 | 1.186 | 0.01174 | -0.128 | 100.957
5 | 1.243 | 0.01095 | -0.13 | 113.506
5.5 | 1.299 | 0.01126 | -0.131 | 115.406
6 | 1.356 | 0.01159 | -0.133 | 116.969
6.5 | 1.412 | 0.01199 | -0.135 | 117.768
7 | 1.469 | 0.01244 | -0.136 | 118.032
7.5 | 1.524 | 0.01281 | -0.138 | 118.945
8 | 1.58 | 0.01336 | -0.14 | 118.217
8.5 | 1.634 | 0.01562 | -0.141 | 104.65
9 | 1.689 | 0.01621 | -0.143 | 104.175
9.5 | 1.742 | 0.01721 | -0.144 | 101.251
10 | 1.794 | 0.01558 | -0.145 | 115.16
10.5 | 1.845 | 0.01624 | -0.147 | 113.617
11 | 1.894 | 0.01694 | -0.148 | 111.812
11.5 | 1.932 | 0.02131 | -0.15 | 90.664
12 | 1.96 | 0.02118 | -0.151 | 92.554
12.5 | 1.983 | 0.02148 | -0.152 | 92.303
13 | 1.998 | 0.02224 | -0.153 | 89.851
13.5 | 2.007 | 0.02384 | -0.154 | 84.175
14 | 2.009 | 0.02883 | -0.155 | 69.664
14.5 | 2.003 | 0.03106 | -0.156 | 64.49
15 | 1.91 | 0.03665 | -0.15 | 52.119
15.5 | 1.871 | 0.04108 | -0.149 | 45.556
16 | 1.834 | 0.04468 | -0.149 | 41.046
16.5 | 1.768 | 0.05384 | -0.145 | 32.842
17 | 1.699 | 0.0656 | -0.142 | 25.893
17.5 | 1.63 | 0.07766 | -0.138 | 20.991
18 | 1.564 | 0.08921 | -0.135 | 17.534
18.5 | 1.509 | 0.09796 | -0.133 | 15.403
19 | 1.45 | 0.10806 | -0.131 | 13.415

## 60. Re 3M Mach 0.10 (2)
BIGFOIL.COM POLAR EXPORT
raf6
RAF 6 |  |  |  | Cl Max: | 1.7993 | at alpha= | 16.5 | deg
XFOIL ncrit=9 |  |  |  | L/D Max: | 137.407 | at alpha= | 7 | deg
Re: | 3000000 |  |  | Cd Min: | 0.23233 | at alpha= | -20 | deg
Mach: | 0.1 |  |  | Cl=0 at alpha= | -4.4537 | deg
|  |  |  | @ Cl=0.1, Cd= | 0.0066688
|  |  |  | @ Cl=0.4, Cd= | 0.007302
|  |  |  | @ Cl=0.6, Cd= | 0.0063726
alpha (deg) | Cl | Cd | Cm | Cl/Cd
-20 | -0.5717 | 0.23233 | 0.0067 | -2.4607
-19.5 | -0.5575 | 0.2271 | 0.0042 | -2.4549
-19 | -0.544 | 0.22173 | 0.0019 | -2.4534
-18.5 | -0.5313 | 0.21621 | -0.0001 | -2.4573
-18 | -0.5187 | 0.2099 | -0.0019 | -2.4712
-17.5 | -0.5077 | 0.20343 | -0.0037 | -2.4957
-17 | -0.4971 | 0.19744 | -0.0053 | -2.5177
-16.5 | -0.4868 | 0.19149 | -0.0068 | -2.5422
-16 | -0.4772 | 0.18553 | -0.0081 | -2.5721
-15.5 | -0.468 | 0.17945 | -0.0093 | -2.608
-15 | -0.4617 | 0.17282 | -0.0105 | -2.6716
-14.5 | -0.4508 | 0.16725 | -0.012 | -2.6954
-14 | -0.4343 | 0.16071 | -0.0154 | -2.7024
-13.5 | -0.4183 | 0.154 | -0.0188 | -2.7162
-13 | -0.4026 | 0.14706 | -0.0224 | -2.7377
-12.5 | -0.3879 | 0.13836 | -0.0267 | -2.8036
-12 | -0.3744 | 0.13066 | -0.0305 | -2.8655
-11.5 | -0.3607 | 0.12312 | -0.0343 | -2.9297
-9.5 | -0.5353 | 0.01662 | -0.1008 | -32.2082
-9 | -0.4829 | 0.01448 | -0.1009 | -33.3494
-8.5 | -0.4261 | 0.01314 | -0.1014 | -32.4277
-8 | -0.3694 | 0.01207 | -0.1017 | -30.6048
-7.5 | -0.3188 | 0.01123 | -0.1005 | -28.3882
-7 | -0.268 | 0.0093 | -0.0995 | -28.8172
-6.5 | -0.2152 | 0.00847 | -0.0986 | -25.4073
-6 | -0.1601 | 0.00791 | -0.0981 | -20.2402
-5.5 | -0.1064 | 0.00749 | -0.0972 | -14.2056
-5 | -0.0574 | 0.00742 | -0.0953 | -7.7358
-4.5 | -0.0051 | 0.00703 | -0.0943 | -0.72546
-4 | 0.05 | 0.00684 | -0.0938 | 7.3099
-3.5 | 0.1055 | 0.00665 | -0.0935 | 15.8647
-3 | 0.1607 | 0.00638 | -0.0931 | 25.1881
-2.5 | 0.2159 | 0.00629 | -0.0927 | 34.3243
-2 | 0.2679 | 0.00635 | -0.0916 | 42.189
-1.5 | 0.3165 | 0.00678 | -0.09 | 46.6814
-1 | 0.3659 | 0.00718 | -0.0886 | 50.961
-0.5 | 0.419 | 0.00737 | -0.0879 | 56.8521
0 | 0.4729 | 0.0075 | -0.0874 | 63.0533
0.5 | 0.5258 | 0.00768 | -0.0868 | 68.4635
1.5 | 0.6149 | 0.00611 | -0.0824 | 100.6383
2 | 0.6756 | 0.00636 | -0.0834 | 106.2264
3 | 0.8163 | 0.00688 | -0.0901 | 118.6483
3.5 | 0.8634 | 0.00704 | -0.0881 | 122.642
4 | 0.911 | 0.00727 | -0.0864 | 125.3095
4.5 | 0.9613 | 0.00744 | -0.0852 | 129.207
5 | 1.0122 | 0.0077 | -0.0842 | 131.4545
5.5 | 1.0645 | 0.00792 | -0.0835 | 134.4066
6 | 1.1162 | 0.00821 | -0.0828 | 135.9562
6.5 | 1.168 | 0.00851 | -0.0821 | 137.2503
7 | 1.2188 | 0.00887 | -0.0813 | 137.407
7.5 | 1.2689 | 0.00928 | -0.0803 | 136.7349
8 | 1.3177 | 0.00976 | -0.0792 | 135.0102
8.5 | 1.3646 | 0.01036 | -0.0777 | 131.7181
9 | 1.408 | 0.01121 | -0.0757 | 125.6021
9.5 | 1.4358 | 0.01326 | -0.071 | 108.2805
10 | 1.4773 | 0.01413 | -0.0687 | 104.5506
10.5 | 1.5174 | 0.01492 | -0.0661 | 101.7024
11 | 1.555 | 0.01568 | -0.0631 | 99.1709
11.5 | 1.5896 | 0.01664 | -0.0597 | 95.5288
12 | 1.6247 | 0.01753 | -0.0565 | 92.6811
12.5 | 1.6558 | 0.01864 | -0.0528 | 88.8305
13 | 1.684 | 0.01992 | -0.0489 | 84.5382
13.5 | 1.7124 | 0.02118 | -0.0453 | 80.8499
14 | 1.7369 | 0.0227 | -0.0413 | 76.5154
14.5 | 1.7548 | 0.02472 | -0.0369 | 70.9871
15 | 1.7689 | 0.02712 | -0.0326 | 65.2249
15.5 | 1.7839 | 0.02962 | -0.0291 | 60.2262
16 | 1.7942 | 0.0327 | -0.0259 | 54.8685
16.5 | 1.7993 | 0.03653 | -0.0231 | 49.2554
17 | 1.798 | 0.04127 | -0.0209 | 43.5668
17.5 | 1.7895 | 0.04735 | -0.0197 | 37.793
18 | 1.7704 | 0.05541 | -0.02 | 31.9509
18.5 | 1.736 | 0.06677 | -0.0229 | 25.9997
19 | 1.6797 | 0.08279 | -0.029 | 20.2887
19.5 | 1.5941 | 0.10399 | -0.0377 | 15.3294
20 | 1.4967 | 0.12788 | -0.0484 | 11.7039

## 61. Re 3M Mach 0.25 (1)
BIGFOIL.COM POLAR EXPORT
raf6
RAF 6 |  |  |  | Cl Max: | 1.989 | at alpha= | 12.5 | deg
JavaFoil+Calcfoil stall+Eppler ext transition |  |  |  | L/D Max: | 117.614 | at alpha= | 8 | deg
Re: | 3000000 |  |  | Cd Min: | 0.00757 | at alpha= | -5.5 | deg
Mach: | 0.25 |  |  | Cl=0 at alpha= | -6.1827 | deg
|  |  |  | @ Cl=0.1, Cd= | 0.0077848
|  |  |  | @ Cl=0.4, Cd= | 0.00801
|  |  |  | @ Cl=0.6, Cd= | 0.0087575
alpha (deg) | Cl | Cd | Cm | Cl/Cd
-17.5 | -0.139 | 0.12597 | -0.012 | -1.101
-17 | -0.178 | 0.18666 | -0.012 | -0.953
-16.5 | -0.211 | 0.16275 | -0.013 | -1.295
-16 | -0.239 | 0.14427 | -0.014 | -1.66
-15.5 | -0.265 | 0.13143 | -0.015 | -2.014
-15 | -0.286 | 0.11996 | -0.017 | -2.387
-14.5 | -0.304 | 0.11193 | -0.018 | -2.72
-14 | -0.319 | 0.10444 | -0.019 | -3.052
-13.5 | -0.329 | 0.09687 | -0.021 | -3.393
-13 | -0.334 | 0.09141 | -0.022 | -3.655
-12.5 | -0.335 | 0.08554 | -0.023 | -3.915
-12 | -0.331 | 0.07956 | -0.025 | -4.159
-11.5 | -0.322 | 0.07508 | -0.026 | -4.289
-11 | -0.309 | 0.0705 | -0.028 | -4.376
-10.5 | -0.291 | 0.06599 | -0.029 | -4.402
-10 | -0.268 | 0.06199 | -0.031 | -4.328
-9.5 | -0.242 | 0.05831 | -0.033 | -4.157
-9 | -0.213 | 0.05425 | -0.036 | -3.928
-8.5 | -0.181 | 0.05054 | -0.039 | -3.574
-8 | -0.146 | 0.04718 | -0.042 | -3.085
-7.5 | -0.131 | 0.00882 | -0.077 | -14.823
-7 | -0.083 | 0.00862 | -0.08 | -9.606
-6.5 | -0.033 | 0.00814 | -0.082 | -4.044
-6 | 0.019 | 0.00796 | -0.085 | 2.333
-5.5 | 0.071 | 0.00757 | -0.088 | 9.412
-5 | 0.125 | 0.00797 | -0.09 | 15.645
-4.5 | 0.179 | 0.00791 | -0.092 | 22.606
-4 | 0.234 | 0.00805 | -0.095 | 29.003
-3.5 | 0.289 | 0.00802 | -0.097 | 35.996
-3 | 0.344 | 0.00803 | -0.1 | 42.864
-2.5 | 0.4 | 0.00801 | -0.102 | 49.897
-2 | 0.455 | 0.00805 | -0.105 | 56.564
-1.5 | 0.512 | 0.00895 | -0.107 | 57.166
-1 | 0.568 | 0.00878 | -0.109 | 64.693
-0.5 | 0.625 | 0.00874 | -0.111 | 71.467
0 | 0.691 | 0.00883 | -0.114 | 78.277
0.5 | 0.749 | 0.00802 | -0.116 | 93.356
1 | 0.807 | 0.00943 | -0.118 | 85.533
1.5 | 0.865 | 0.00987 | -0.12 | 87.638
2 | 0.924 | 0.01024 | -0.122 | 90.161
2.5 | 0.982 | 0.01067 | -0.124 | 92.029
3 | 1.041 | 0.00956 | -0.126 | 108.846
3.5 | 1.1 | 0.01126 | -0.128 | 97.686
4 | 1.159 | 0.01172 | -0.13 | 98.909
4.5 | 1.217 | 0.01201 | -0.132 | 101.337
5 | 1.275 | 0.01116 | -0.133 | 114.258
5.5 | 1.333 | 0.0115 | -0.135 | 115.962
6 | 1.391 | 0.01186 | -0.137 | 117.259
6.5 | 1.448 | 0.01238 | -0.138 | 116.961
7 | 1.505 | 0.01281 | -0.14 | 117.54
7.5 | 1.562 | 0.0133 | -0.142 | 117.447
8 | 1.617 | 0.01375 | -0.144 | 117.614
8.5 | 1.672 | 0.01441 | -0.145 | 116.026
9 | 1.727 | 0.0175 | -0.146 | 98.65
9.5 | 1.78 | 0.01576 | -0.148 | 112.952
10 | 1.831 | 0.01647 | -0.149 | 111.171
10.5 | 1.881 | 0.01725 | -0.151 | 109.03
11 | 1.928 | 0.01782 | -0.152 | 108.182
11.5 | 1.96 | 0.01877 | -0.153 | 104.445
12 | 1.979 | 0.0224 | -0.155 | 88.372
12.5 | 1.989 | 0.02366 | -0.156 | 84.039
13 | 1.988 | 0.02402 | -0.157 | 82.76
13.5 | 1.976 | 0.03093 | -0.158 | 63.878
14 | 1.868 | 0.03704 | -0.152 | 50.422
14.5 | 1.808 | 0.04279 | -0.15 | 42.254
15 | 1.73 | 0.05149 | -0.147 | 33.594
15.5 | 1.631 | 0.06394 | -0.142 | 25.511
16 | 1.525 | 0.07983 | -0.136 | 19.098
16.5 | 1.436 | 0.09116 | -0.134 | 15.747
17 | 1.334 | 0.10593 | -0.13 | 12.592
17.5 | 1.236 | 0.11555 | -0.128 | 10.697

## 62. Re 3M Mach 0.25 (2)
BIGFOIL.COM POLAR EXPORT
raf6
RAF 6 |  |  |  | Cl Max: | 1.7448 | at alpha= | 15 | deg
XFOIL ncrit=9 |  |  |  | L/D Max: | 136.529 | at alpha= | 7 | deg
Re: | 3000000 |  |  | Cd Min: | 0.17567 | at alpha= | 20 | deg
Mach: | 0.25 |  |  | Cl=0 at alpha= | -4.4444 | deg
|  |  |  | @ Cl=0.1, Cd= | 0.0068365
|  |  |  | @ Cl=0.4, Cd= | 0.0074046
|  |  |  | @ Cl=0.6, Cd= | 0.006572
alpha (deg) | Cl | Cd | Cm | Cl/Cd
-6.5 | -0.2149 | 0.01228 | -0.1049 | -17.5
-6 | -0.1661 | 0.00905 | -0.1031 | -18.3536
-5.5 | -0.1128 | 0.00841 | -0.1013 | -13.4126
-5 | -0.0616 | 0.00794 | -0.0992 | -7.7582
-4.5 | -0.0062 | 0.00755 | -0.098 | -0.82119
-4 | 0.0496 | 0.00703 | -0.0971 | 7.0555
-3.5 | 0.1069 | 0.00681 | -0.0964 | 15.6975
-3 | 0.1644 | 0.00663 | -0.0959 | 24.7964
-2.5 | 0.2208 | 0.00638 | -0.0952 | 34.6082
-2 | 0.2734 | 0.00656 | -0.0938 | 41.6768
-1.5 | 0.322 | 0.00699 | -0.0917 | 46.0658
-1 | 0.3742 | 0.00732 | -0.0904 | 51.1202
-0.5 | 0.4291 | 0.0075 | -0.0897 | 57.2133
0 | 0.4843 | 0.00765 | -0.089 | 63.3072
0.5 | 0.5384 | 0.00786 | -0.0882 | 68.4987
1 | 0.5872 | 0.0067 | -0.0871 | 87.6418
1.5 | 0.6312 | 0.00626 | -0.0837 | 100.8307
2 | 0.6934 | 0.0065 | -0.0845 | 106.6769
2.5 | 0.7761 | 0.00679 | -0.0901 | 114.3004
3 | 0.8372 | 0.00699 | -0.0908 | 119.7711
3.5 | 0.8849 | 0.00721 | -0.0885 | 122.7323
4 | 0.9353 | 0.0074 | -0.0867 | 126.3919
4.5 | 0.9871 | 0.00764 | -0.0852 | 129.2016
5 | 1.0405 | 0.00789 | -0.0841 | 131.8758
5.5 | 1.0947 | 0.00814 | -0.0832 | 134.484
6 | 1.1484 | 0.00846 | -0.0822 | 135.7447
6.5 | 1.2017 | 0.00881 | -0.081 | 136.4018
7 | 1.2547 | 0.00919 | -0.0799 | 136.5288
7.5 | 1.3067 | 0.00963 | -0.0785 | 135.6906
8 | 1.3562 | 0.01022 | -0.0766 | 132.7006
8.5 | 1.4042 | 0.01091 | -0.0745 | 128.7076
9 | 1.4389 | 0.01247 | -0.0701 | 115.3889
9.5 | 1.4706 | 0.0141 | -0.0652 | 104.2979
10 | 1.5102 | 0.01499 | -0.0615 | 100.7472
10.5 | 1.5492 | 0.01592 | -0.0578 | 97.3116
11 | 1.5848 | 0.01705 | -0.0537 | 92.9501
11.5 | 1.6208 | 0.01812 | -0.0497 | 89.4481
12 | 1.6515 | 0.01951 | -0.0452 | 84.6489
12.5 | 1.679 | 0.02112 | -0.0405 | 79.4981
13 | 1.7044 | 0.02288 | -0.0358 | 74.493
13.5 | 1.7249 | 0.02504 | -0.031 | 68.8858
14 | 1.7315 | 0.02834 | -0.0256 | 61.0974
14.5 | 1.7424 | 0.03167 | -0.0217 | 55.0174
15 | 1.7448 | 0.03602 | -0.0182 | 48.4398
15.5 | 1.7389 | 0.04162 | -0.0157 | 41.7804
16 | 1.7233 | 0.04901 | -0.0148 | 35.1622
16.5 | 1.694 | 0.05919 | -0.0165 | 28.6197
17 | 1.6426 | 0.07413 | -0.0223 | 22.1584
17.5 | 1.5603 | 0.09436 | -0.0309 | 16.5356
18 | 1.4689 | 0.116 | -0.0403 | 12.6629
18.5 | 1.3996 | 0.13506 | -0.0496 | 10.3628
19 | 1.3558 | 0.1507 | -0.0581 | 8.9967
19.5 | 1.3298 | 0.16383 | -0.0656 | 8.117
20 | 1.3128 | 0.17567 | -0.0728 | 7.4731

## 63. Re 3M Mach 0.50 (1)
BIGFOIL.COM POLAR EXPORT
raf6
RAF 6 |  |  |  | Cl Max: | 1.91 | at alpha= | 10.5 | deg
JavaFoil+Calcfoil stall+Eppler ext transition |  |  |  | L/D Max: | 114.578 | at alpha= | 5 | deg
Re: | 3000000 |  |  | Cd Min: | 0.00738 | at alpha= | -4.5 | deg
Mach: | 0.5 |  |  | Cl=0 at alpha= | -6.2041 | deg
|  |  |  | @ Cl=0.1, Cd= | 0.0075766
|  |  |  | @ Cl=0.4, Cd= | 0.0081074
|  |  |  | @ Cl=0.6, Cd= | 0.009145
alpha (deg) | Cl | Cd | Cm | Cl/Cd
-20 | -0.598 | 0.16652 | -0.004 | -3.593
-19.5 | -0.579 | 0.16072 | -0.006 | -3.601
-19 | -0.559 | 0.15369 | -0.008 | -3.639
-18.5 | -0.54 | 0.15066 | -0.01 | -3.581
-18 | -0.52 | 0.14553 | -0.011 | -3.57
-17.5 | -0.5 | 0.14227 | -0.013 | -3.512
-17 | -0.48 | 0.13705 | -0.015 | -3.499
-16.5 | -0.46 | 0.13177 | -0.017 | -3.49
-16 | -0.439 | 0.12541 | -0.018 | -3.503
-15.5 | -0.418 | 0.12009 | -0.02 | -3.485
-15 | -0.397 | 0.11523 | -0.021 | -3.448
-14.5 | -0.376 | 0.10918 | -0.022 | -3.444
-14 | -0.354 | 0.10586 | -0.023 | -3.348
-13.5 | -0.333 | 0.10257 | -0.024 | -3.246
-13 | -0.311 | 0.09836 | -0.025 | -3.165
-12.5 | -0.29 | 0.09412 | -0.026 | -3.077
-12 | -0.268 | 0.0899 | -0.028 | -2.978
-11.5 | -0.246 | 0.08764 | -0.029 | -2.803
-11 | -0.223 | 0.08509 | -0.029 | -2.625
-10.5 | -0.201 | 0.08145 | -0.03 | -2.467
-10 | -0.178 | 0.07713 | -0.032 | -2.314
-9.5 | -0.156 | 0.07336 | -0.033 | -2.122
-9 | -0.133 | 0.0713 | -0.035 | -1.862
-8.5 | -0.11 | 0.06885 | -0.036 | -1.593
-8 | -0.121 | 0.05638 | -0.038 | -2.146
-7.5 | -0.107 | 0.04944 | -0.041 | -2.156
-7 | -0.071 | 0.04527 | -0.045 | -1.576
-6.5 | -0.029 | 0.04146 | -0.05 | -0.705
-6 | 0.02 | 0.00848 | -0.095 | 2.395
-5.5 | 0.079 | 0.00763 | -0.098 | 10.304
-5 | 0.138 | 0.00748 | -0.101 | 18.505
-4.5 | 0.199 | 0.00738 | -0.103 | 26.985
-4 | 0.26 | 0.00822 | -0.106 | 31.685
-3.5 | 0.322 | 0.00814 | -0.109 | 39.588
-3 | 0.384 | 0.00811 | -0.111 | 47.339
-2.5 | 0.446 | 0.0081 | -0.114 | 55.089
-2 | 0.508 | 0.00816 | -0.117 | 62.272
-1.5 | 0.571 | 0.00929 | -0.119 | 61.502
-1 | 0.633 | 0.00898 | -0.122 | 70.527
-0.5 | 0.696 | 0.01046 | -0.124 | 66.61
0 | 0.772 | 0.00805 | -0.127 | 95.85
0.5 | 0.836 | 0.00981 | -0.129 | 85.225
1 | 0.901 | 0.01027 | -0.132 | 87.709
1.5 | 0.966 | 0.01071 | -0.134 | 90.155
2 | 1.03 | 0.01123 | -0.136 | 91.74
2.5 | 1.095 | 0.00982 | -0.139 | 111.538
3 | 1.16 | 0.01213 | -0.141 | 95.661
3.5 | 1.225 | 0.01256 | -0.143 | 97.535
4 | 1.289 | 0.01319 | -0.145 | 97.73
4.5 | 1.353 | 0.01359 | -0.147 | 99.565
5 | 1.415 | 0.01235 | -0.149 | 114.578
5.5 | 1.476 | 0.0129 | -0.151 | 114.414
6 | 1.537 | 0.01348 | -0.153 | 114.004
6.5 | 1.595 | 0.01422 | -0.155 | 112.147
7 | 1.652 | 0.01737 | -0.157 | 95.085
7.5 | 1.706 | 0.01599 | -0.158 | 106.69
8 | 1.757 | 0.01712 | -0.16 | 102.616
8.5 | 1.804 | 0.02199 | -0.162 | 82.046
9 | 1.847 | 0.02345 | -0.164 | 78.756
9.5 | 1.883 | 0.0211 | -0.165 | 89.26
10 | 1.906 | 0.02233 | -0.167 | 85.339
10.5 | 1.91 | 0.0247 | -0.168 | 77.322
11 | 1.815 | 0.03397 | -0.163 | 53.433
11.5 | 1.402 | 0.07483 | -0.136 | 18.737
12 | 1.015 | 0.10887 | -0.123 | 9.323
12.5 | 1.038 | 0.12007 | -0.12 | 8.648
13 | 1.057 | 0.12266 | -0.113 | 8.615
13.5 | 1.1 | 0.11443 | -0.123 | 9.612
14 | 1.135 | 0.11772 | -0.126 | 9.638
14.5 | 1.167 | 0.12312 | -0.129 | 9.482
15 | 1.198 | 0.12848 | -0.13 | 9.327
15.5 | 1.229 | 0.13503 | -0.13 | 9.1

## 64. Re 3M Mach 0.50 (2)
BIGFOIL.COM POLAR EXPORT
raf6
RAF 6 |  |  |  | Cl Max: | 1.6615 | at alpha= | 11 | deg
XFOIL ncrit=9 |  |  |  | L/D Max: | 131.764 | at alpha= | 5.5 | deg
Re: | 3000000 |  |  | Cd Min: | 0.25668 | at alpha= | -20 | deg
Mach: | 0.5 |  |  | Cl=0 at alpha= | -4.8434 | deg
|  |  |  | @ Cl=0.1, Cd= | 0.012894
|  |  |  | @ Cl=0.4, Cd= | 0.0078462
|  |  |  | @ Cl=0.6, Cd= | 0.0084352
alpha (deg) | Cl | Cd | Cm | Cl/Cd
-20 | -0.6238 | 0.25668 | 0.0115 | -2.4303
-19.5 | -0.6066 | 0.25009 | 0.0087 | -2.4255
-19 | -0.5897 | 0.24343 | 0.0062 | -2.4225
-18.5 | -0.5729 | 0.23647 | 0.0038 | -2.4227
-18 | -0.5564 | 0.2294 | 0.0015 | -2.4255
-17.5 | -0.5406 | 0.2224 | -0.0007 | -2.4308
-17 | -0.5254 | 0.21531 | -0.0029 | -2.4402
-16.5 | -0.5104 | 0.2083 | -0.005 | -2.4503
-16 | -0.4925 | 0.20099 | -0.0079 | -2.4504
-15.5 | -0.471 | 0.19296 | -0.0123 | -2.4409
-15 | -0.4475 | 0.18554 | -0.0169 | -2.4119
-14.5 | -0.4245 | 0.17816 | -0.0213 | -2.3827
-14 | -0.4017 | 0.17068 | -0.0257 | -2.3535
-13.5 | -0.3802 | 0.163 | -0.0298 | -2.3325
-13 | -0.3592 | 0.1549 | -0.034 | -2.3189
-12.5 | -0.3384 | 0.14673 | -0.0386 | -2.3063
-12 | -0.3185 | 0.13854 | -0.0433 | -2.299
-11.5 | -0.2992 | 0.13077 | -0.0475 | -2.288
-11 | -0.2816 | 0.12322 | -0.0514 | -2.2853
-10.5 | -0.2601 | 0.11623 | -0.0557 | -2.2378
-10 | -0.2432 | 0.10955 | -0.0586 | -2.22
-9.5 | -0.224 | 0.10256 | -0.0626 | -2.1841
-9 | -0.2 | 0.09442 | -0.0687 | -2.1182
-8.5 | -0.173 | 0.08602 | -0.0765 | -2.0112
-8 | -0.1449 | 0.07753 | -0.085 | -1.869
-7.5 | -0.1266 | 0.07014 | -0.0909 | -1.805
-7 | -0.1111 | 0.06223 | -0.098 | -1.7853
-6.5 | -0.0972 | 0.05378 | -0.1075 | -1.8074
-6 | -0.072 | 0.04515 | -0.1152 | -1.5947
-5 | -0.0119 | 0.02998 | -0.1192 | -0.39693
-4.5 | 0.0261 | 0.02207 | -0.1179 | 1.1826
-4 | 0.0759 | 0.01736 | -0.1155 | 4.3721
-3.5 | 0.1188 | 0.00941 | -0.1111 | 12.6249
-3 | 0.1793 | 0.00772 | -0.1087 | 23.2254
-2.5 | 0.2397 | 0.00716 | -0.1062 | 33.4777
-2 | 0.2891 | 0.00748 | -0.1018 | 38.6497
-1.5 | 0.3462 | 0.00782 | -0.0992 | 44.2711
-1 | 0.4078 | 0.00785 | -0.0976 | 51.949
-0.5 | 0.468 | 0.00806 | -0.0959 | 58.0645
0 | 0.5287 | 0.00829 | -0.0943 | 63.7756
0.5 | 0.5908 | 0.00845 | -0.0931 | 69.9172
1 | 0.653 | 0.00835 | -0.092 | 78.2036
1.5 | 0.7032 | 0.00683 | -0.089 | 102.9575
2 | 0.7694 | 0.00703 | -0.0881 | 109.4452
2.5 | 0.8648 | 0.0074 | -0.094 | 116.8649
3 | 0.9176 | 0.00762 | -0.0903 | 120.4199
3.5 | 0.974 | 0.00787 | -0.0873 | 123.7611
4 | 1.0337 | 0.00818 | -0.0849 | 126.3692
4.5 | 1.0952 | 0.00849 | -0.0826 | 128.9988
5 | 1.1562 | 0.00887 | -0.0801 | 130.3495
5.5 | 1.2175 | 0.00924 | -0.0773 | 131.7641
6 | 1.2762 | 0.00969 | -0.0739 | 131.7028
6.5 | 1.334 | 0.01022 | -0.07 | 130.5284
7 | 1.3919 | 0.01083 | -0.066 | 128.5226
7.5 | 1.4489 | 0.01153 | -0.0617 | 125.6635
8 | 1.5026 | 0.01244 | -0.0566 | 120.7878
8.5 | 1.5332 | 0.01454 | -0.0487 | 105.447
9 | 1.5616 | 0.01688 | -0.0405 | 92.5118
9.5 | 1.6026 | 0.01866 | -0.0339 | 85.8842
10 | 1.6369 | 0.02093 | -0.0269 | 78.2083
10.5 | 1.6591 | 0.02408 | -0.0194 | 68.8995
11 | 1.6615 | 0.02883 | -0.0122 | 57.6309
11.5 | 1.6446 | 0.0356 | -0.0068 | 46.1966
12 | 1.6085 | 0.04509 | -0.0052 | 35.6731
12.5 | 1.5549 | 0.05851 | -0.0095 | 26.5749
13 | 1.4834 | 0.07556 | -0.0177 | 19.6321
13.5 | 1.4083 | 0.09197 | -0.0248 | 15.3126
14 | 1.3423 | 0.10788 | -0.0326 | 12.4425
14.5 | 1.292 | 0.12271 | -0.0404 | 10.5289
15 | 1.2572 | 0.13649 | -0.0479 | 9.2109
15.5 | 1.2361 | 0.1489 | -0.0548 | 8.3015
16 | 1.2255 | 0.1603 | -0.0613 | 7.645

## 65. Re 4M Mach 0.00 (1)
BIGFOIL.COM POLAR EXPORT
raf6
RAF 6 |  |  |  | Cl Max: | 2.014 | at alpha= | 14 | deg
JavaFoil+Calcfoil stall+Eppler ext transition |  |  |  | L/D Max: | 123.319 | at alpha= | 7.5 | deg
Re: | 4000000 |  |  | Cd Min: | 0.0075 | at alpha= | -6 | deg
Mach: | 0 |  |  | Cl=0 at alpha= | -6.18 | deg
|  |  |  | @ Cl=0.1, Cd= | 0.0078065
|  |  |  | @ Cl=0.4, Cd= | 0.0078548
|  |  |  | @ Cl=0.6, Cd= | 0.0085125
alpha (deg) | Cl | Cd | Cm | Cl/Cd
-20 | -0.367 | 0.1725 | -0.003 | -2.129
-19.5 | -0.377 | 0.16451 | -0.005 | -2.29
-19 | -0.386 | 0.15694 | -0.006 | -2.457
-18.5 | -0.394 | 0.14949 | -0.007 | -2.636
-18 | -0.402 | 0.14222 | -0.009 | -2.824
-17.5 | -0.408 | 0.13507 | -0.01 | -3.024
-17 | -0.414 | 0.12823 | -0.011 | -3.228
-16.5 | -0.418 | 0.12253 | -0.013 | -3.414
-16 | -0.421 | 0.11592 | -0.014 | -3.632
-15.5 | -0.422 | 0.11009 | -0.015 | -3.833
-15 | -0.421 | 0.10461 | -0.017 | -4.026
-14.5 | -0.418 | 0.09905 | -0.018 | -4.221
-14 | -0.413 | 0.09375 | -0.019 | -4.402
-13.5 | -0.405 | 0.08904 | -0.021 | -4.546
-13 | -0.394 | 0.08437 | -0.022 | -4.673
-12.5 | -0.381 | 0.0795 | -0.023 | -4.792
-12 | -0.365 | 0.07531 | -0.025 | -4.846
-11.5 | -0.346 | 0.0714 | -0.026 | -4.848
-11 | -0.325 | 0.0672 | -0.029 | -4.833
-10.5 | -0.301 | 0.0626 | -0.031 | -4.805
-10 | -0.274 | 0.05866 | -0.033 | -4.672
-9.5 | -0.245 | 0.05502 | -0.036 | -4.449
-9 | -0.214 | 0.04939 | -0.041 | -4.343
-8.5 | -0.217 | 0.00895 | -0.07 | -24.252
-8 | -0.174 | 0.00861 | -0.072 | -20.177
-7.5 | -0.128 | 0.00846 | -0.075 | -15.144
-7 | -0.081 | 0.00793 | -0.077 | -10.204
-6.5 | -0.032 | 0.00762 | -0.08 | -4.205
-6 | 0.018 | 0.0075 | -0.082 | 2.405
-5.5 | 0.069 | 0.00789 | -0.085 | 8.751
-5 | 0.121 | 0.00775 | -0.087 | 15.613
-4.5 | 0.173 | 0.00799 | -0.09 | 21.702
-4 | 0.226 | 0.00779 | -0.092 | 29.056
-3.5 | 0.28 | 0.00777 | -0.094 | 36.022
-3 | 0.333 | 0.00774 | -0.097 | 43.068
-2.5 | 0.387 | 0.00772 | -0.099 | 50.172
-2 | 0.441 | 0.00828 | -0.101 | 53.253
-1.5 | 0.496 | 0.00878 | -0.104 | 56.506
-1 | 0.55 | 0.0087 | -0.106 | 63.226
-0.5 | 0.606 | 0.00849 | -0.108 | 71.305
0 | 0.669 | 0.00871 | -0.11 | 76.85
0.5 | 0.725 | 0.00881 | -0.112 | 82.343
1 | 0.781 | 0.00806 | -0.114 | 97.015
1.5 | 0.838 | 0.00963 | -0.116 | 87.054
2 | 0.895 | 0.00864 | -0.118 | 103.57
2.5 | 0.952 | 0.0089 | -0.12 | 106.96
3 | 1.009 | 0.01037 | -0.122 | 97.24
3.5 | 1.066 | 0.01067 | -0.124 | 99.924
4 | 1.123 | 0.01095 | -0.126 | 102.509
4.5 | 1.18 | 0.0113 | -0.128 | 104.397
5 | 1.237 | 0.01053 | -0.13 | 117.444
5.5 | 1.293 | 0.01083 | -0.131 | 119.433
6 | 1.35 | 0.01118 | -0.132 | 120.686
6.5 | 1.406 | 0.01152 | -0.134 | 122.018
7 | 1.462 | 0.01198 | -0.136 | 121.995
7.5 | 1.517 | 0.0123 | -0.137 | 123.319
8 | 1.573 | 0.01446 | -0.139 | 108.755
8.5 | 1.627 | 0.01347 | -0.141 | 120.795
9 | 1.682 | 0.0158 | -0.142 | 106.425
9.5 | 1.735 | 0.01434 | -0.143 | 120.976
10 | 1.787 | 0.01496 | -0.145 | 119.46
10.5 | 1.838 | 0.01557 | -0.146 | 118.037
11 | 1.887 | 0.01598 | -0.147 | 118.074
11.5 | 1.926 | 0.0198 | -0.149 | 97.277
12 | 1.956 | 0.02002 | -0.15 | 97.683
12.5 | 1.98 | 0.0203 | -0.151 | 97.504
13 | 1.997 | 0.02096 | -0.152 | 95.303
13.5 | 2.009 | 0.02243 | -0.153 | 89.55
14 | 2.014 | 0.02721 | -0.155 | 73.996
14.5 | 2.012 | 0.02916 | -0.156 | 68.986
15 | 2.003 | 0.03084 | -0.156 | 64.947
15.5 | 1.909 | 0.03649 | -0.15 | 52.308
16 | 1.878 | 0.03903 | -0.15 | 48.128
16.5 | 1.835 | 0.04371 | -0.149 | 41.975
17 | 1.771 | 0.05286 | -0.146 | 33.513
17.5 | 1.714 | 0.06098 | -0.144 | 28.11
18 | 1.645 | 0.07345 | -0.14 | 22.39
18.5 | 1.581 | 0.08523 | -0.137 | 18.553
19 | 1.524 | 0.095 | -0.134 | 16.037

## 66. Re 4M Mach 0.00 (2)
BIGFOIL.COM POLAR EXPORT
raf6
RAF 6 |  |  |  | Cl Max: | 1.8516 | at alpha= | 17 | deg
XFOIL ncrit=9 |  |  |  | L/D Max: | 145.071 | at alpha= | 7 | deg
Re: | 4000000 |  |  | Cd Min: | 0.08737 | at alpha= | 20 | deg
Mach: | 0 |  |  | Cl=0 at alpha= | -4.4378 | deg
|  |  |  | @ Cl=0.1, Cd= | 0.0061894
|  |  |  | @ Cl=0.4, Cd= | 0.00711
|  |  |  | @ Cl=0.6, Cd= | 0.0063396
alpha (deg) | Cl | Cd | Cm | Cl/Cd
-11 | -0.6736 | 0.01756 | -0.1035 | -38.3599
-10.5 | -0.6308 | 0.01566 | -0.1019 | -40.281
-10 | -0.5919 | 0.01194 | -0.1002 | -49.5729
-9.5 | -0.5376 | 0.01107 | -0.1001 | -48.5637
-9 | -0.4823 | 0.01051 | -0.1001 | -45.8896
-8.5 | -0.4292 | 0.00996 | -0.0995 | -43.0924
-8 | -0.3763 | 0.00934 | -0.0989 | -40.2891
-7.5 | -0.3217 | 0.00874 | -0.0986 | -36.8078
-7 | -0.2683 | 0.00826 | -0.0979 | -32.4818
-6.5 | -0.2137 | 0.00777 | -0.0975 | -27.5032
-6 | -0.1652 | 0.00701 | -0.0957 | -23.5663
-5.5 | -0.1154 | 0.00693 | -0.0942 | -16.6522
-5 | -0.0616 | 0.00677 | -0.0936 | -9.099
-4.5 | -0.0068 | 0.00663 | -0.0932 | -1.0256
-4 | 0.0479 | 0.00633 | -0.0928 | 7.5671
-3.5 | 0.1035 | 0.00618 | -0.0926 | 16.7476
-3 | 0.1589 | 0.00611 | -0.0924 | 26.0065
-2.5 | 0.2108 | 0.00614 | -0.0914 | 34.3322
-2 | 0.2603 | 0.00653 | -0.09 | 39.8622
-1.5 | 0.3105 | 0.00686 | -0.0889 | 45.2624
-1 | 0.364 | 0.00703 | -0.0883 | 51.7781
-0.5 | 0.418 | 0.00715 | -0.0879 | 58.4615
0 | 0.4716 | 0.00731 | -0.0874 | 64.5144
0.5 | 0.5246 | 0.00748 | -0.0869 | 70.1337
1 | 0.5757 | 0.00679 | -0.0864 | 84.7865
1.5 | 0.6221 | 0.00593 | -0.0847 | 104.9073
2 | 0.6695 | 0.00599 | -0.0826 | 111.7696
2.5 | 0.7367 | 0.00623 | -0.0852 | 118.2504
3 | 0.8071 | 0.00643 | -0.0887 | 125.521
3.5 | 0.8674 | 0.00667 | -0.0899 | 130.045
4 | 0.9149 | 0.00681 | -0.0881 | 134.3465
4.5 | 0.963 | 0.00703 | -0.0866 | 136.9844
5 | 1.0137 | 0.00722 | -0.0856 | 140.4017
5.5 | 1.065 | 0.00747 | -0.0848 | 142.5703
6 | 1.117 | 0.00771 | -0.0843 | 144.8768
6.5 | 1.1678 | 0.00805 | -0.0835 | 145.0683
7 | 1.2186 | 0.0084 | -0.0828 | 145.0714
7.5 | 1.2682 | 0.00882 | -0.082 | 143.7868
8 | 1.3169 | 0.0093 | -0.0809 | 141.6022
8.5 | 1.3635 | 0.00992 | -0.0796 | 137.4496
9 | 1.4038 | 0.01101 | -0.0772 | 127.5023
9.5 | 1.4383 | 0.01257 | -0.0737 | 114.4232
10 | 1.4822 | 0.01327 | -0.072 | 111.6956
10.5 | 1.5249 | 0.01397 | -0.0701 | 109.1553
11 | 1.5651 | 0.01473 | -0.0678 | 106.2525
11.5 | 1.6024 | 0.01543 | -0.0649 | 103.8496
12 | 1.6373 | 0.01628 | -0.0617 | 100.5713
12.5 | 1.6701 | 0.01722 | -0.0583 | 96.9861
13 | 1.7027 | 0.01815 | -0.0551 | 93.8127
13.5 | 1.7322 | 0.01926 | -0.0515 | 89.9377
14 | 1.7561 | 0.02071 | -0.0473 | 84.7948
14.5 | 1.7818 | 0.02206 | -0.0437 | 80.7706
15 | 1.8046 | 0.02364 | -0.04 | 76.3367
15.5 | 1.8239 | 0.02553 | -0.0363 | 71.4414
16 | 1.8389 | 0.02782 | -0.0326 | 66.0999
16.5 | 1.8491 | 0.0307 | -0.0291 | 60.2313
17 | 1.8516 | 0.03446 | -0.0258 | 53.7319
17.5 | 1.8462 | 0.03933 | -0.023 | 46.9413
18 | 1.8455 | 0.04422 | -0.0215 | 41.7345
18.5 | 1.8357 | 0.05062 | -0.0209 | 36.2643
19 | 1.8171 | 0.05889 | -0.0219 | 30.8558
19.5 | 1.783 | 0.0703 | -0.0251 | 25.3627
20 | 1.7197 | 0.08737 | -0.0315 | 19.683

## 67. Re 4M Mach 0.10 (1)
BIGFOIL.COM POLAR EXPORT
raf6
RAF 6 |  |  |  | Cl Max: | 2.009 | at alpha= | 14 | deg
JavaFoil+Calcfoil stall+Eppler ext transition |  |  |  | L/D Max: | 123.394 | at alpha= | 7.5 | deg
Re: | 4000000 |  |  | Cd Min: | 0.00755 | at alpha= | -6 | deg
Mach: | 0.1 |  |  | Cl=0 at alpha= | -6.18 | deg
|  |  |  | @ Cl=0.1, Cd= | 0.007999
|  |  |  | @ Cl=0.4, Cd= | 0.0078941
|  |  |  | @ Cl=0.6, Cd= | 0.0085033
alpha (deg) | Cl | Cd | Cm | Cl/Cd
-20 | -0.333 | 0.17746 | -0.003 | -1.876
-19.5 | -0.344 | 0.16958 | -0.005 | -2.029
-19 | -0.355 | 0.15948 | -0.006 | -2.226
-18.5 | -0.365 | 0.15146 | -0.007 | -2.412
-18 | -0.375 | 0.14564 | -0.009 | -2.575
-17.5 | -0.384 | 0.13778 | -0.01 | -2.787
-17 | -0.392 | 0.13139 | -0.011 | -2.982
-16.5 | -0.398 | 0.12432 | -0.013 | -3.204
-16 | -0.403 | 0.11737 | -0.014 | -3.435
-15.5 | -0.406 | 0.11125 | -0.015 | -3.653
-15 | -0.408 | 0.10551 | -0.017 | -3.863
-14.5 | -0.407 | 0.0998 | -0.018 | -4.074
-14 | -0.403 | 0.09492 | -0.019 | -4.247
-13.5 | -0.397 | 0.08948 | -0.021 | -4.437
-13 | -0.388 | 0.08472 | -0.022 | -4.581
-12.5 | -0.376 | 0.08009 | -0.024 | -4.698
-12 | -0.362 | 0.07552 | -0.025 | -4.787
-11.5 | -0.344 | 0.07154 | -0.026 | -4.805
-11 | -0.323 | 0.06752 | -0.028 | -4.784
-10.5 | -0.3 | 0.06309 | -0.031 | -4.753
-10 | -0.274 | 0.05889 | -0.033 | -4.647
-9.5 | -0.245 | 0.05526 | -0.036 | -4.429
-9 | -0.213 | 0.0517 | -0.038 | -4.127
-8.5 | -0.217 | 0.009 | -0.07 | -24.158
-8 | -0.174 | 0.00869 | -0.073 | -20.037
-7.5 | -0.129 | 0.00849 | -0.075 | -15.135
-7 | -0.081 | 0.00797 | -0.078 | -10.193
-6.5 | -0.032 | 0.00766 | -0.08 | -4.199
-6 | 0.018 | 0.00755 | -0.083 | 2.399
-5.5 | 0.069 | 0.00785 | -0.085 | 8.836
-5 | 0.121 | 0.0081 | -0.088 | 14.997
-4.5 | 0.174 | 0.00794 | -0.09 | 21.938
-4 | 0.228 | 0.00783 | -0.092 | 29.065
-3.5 | 0.281 | 0.0078 | -0.095 | 36.047
-3 | 0.335 | 0.0078 | -0.097 | 42.925
-2.5 | 0.389 | 0.00778 | -0.099 | 50.003
-2 | 0.443 | 0.00834 | -0.102 | 53.161
-1.5 | 0.498 | 0.00887 | -0.104 | 56.195
-1 | 0.553 | 0.00864 | -0.106 | 63.957
-0.5 | 0.608 | 0.00848 | -0.109 | 71.778
0 | 0.672 | 0.00866 | -0.111 | 77.622
0.5 | 0.729 | 0.00883 | -0.113 | 82.542
1 | 0.785 | 0.00919 | -0.115 | 85.498
1.5 | 0.842 | 0.0096 | -0.117 | 87.77
2 | 0.899 | 0.00861 | -0.119 | 104.43
2.5 | 0.956 | 0.0089 | -0.121 | 107.478
3 | 1.014 | 0.01041 | -0.123 | 97.368
3.5 | 1.071 | 0.01068 | -0.125 | 100.282
4 | 1.128 | 0.01101 | -0.127 | 102.473
4.5 | 1.186 | 0.01137 | -0.128 | 104.234
5 | 1.243 | 0.01054 | -0.13 | 117.881
5.5 | 1.299 | 0.0109 | -0.132 | 119.216
6 | 1.356 | 0.01122 | -0.133 | 120.91
6.5 | 1.412 | 0.01155 | -0.135 | 122.248
7 | 1.469 | 0.01203 | -0.136 | 122.112
7.5 | 1.524 | 0.01235 | -0.138 | 123.394
8 | 1.58 | 0.01456 | -0.14 | 108.455
8.5 | 1.634 | 0.01355 | -0.141 | 120.633
9 | 1.689 | 0.01594 | -0.143 | 105.911
9.5 | 1.742 | 0.01444 | -0.144 | 120.625
10 | 1.794 | 0.01508 | -0.145 | 118.98
10.5 | 1.845 | 0.01571 | -0.147 | 117.389
11 | 1.894 | 0.01618 | -0.148 | 117.057
11.5 | 1.932 | 0.02025 | -0.15 | 95.395
12 | 1.96 | 0.02019 | -0.151 | 97.1
12.5 | 1.983 | 0.02066 | -0.152 | 95.981
13 | 1.998 | 0.02136 | -0.153 | 93.529
13.5 | 2.007 | 0.02609 | -0.154 | 76.938
14 | 2.009 | 0.02772 | -0.155 | 72.455
14.5 | 2.003 | 0.02987 | -0.156 | 67.047
15 | 1.99 | 0.032 | -0.157 | 62.174
15.5 | 1.883 | 0.03835 | -0.15 | 49.1
16 | 1.846 | 0.04116 | -0.15 | 44.844
16.5 | 1.786 | 0.04909 | -0.147 | 36.374
17 | 1.721 | 0.05782 | -0.145 | 29.765
17.5 | 1.649 | 0.0694 | -0.141 | 23.766
18 | 1.581 | 0.08114 | -0.138 | 19.486
18.5 | 1.518 | 0.09176 | -0.135 | 16.544
19 | 1.458 | 0.10111 | -0.133 | 14.424

## 68. Re 4M Mach 0.10 (2)
BIGFOIL.COM POLAR EXPORT
raf6
RAF 6 |  |  |  | Cl Max: | 1.8411 | at alpha= | 16.5 | deg
XFOIL ncrit=9 |  |  |  | L/D Max: | 145.167 | at alpha= | 6.5 | deg
Re: | 4000000 |  |  | Cd Min: | 0.10776 | at alpha= | 20 | deg
Mach: | 0.1 |  |  | Cl=0 at alpha= | -4.4338 | deg
|  |  |  | @ Cl=0.1, Cd= | 0.0062015
|  |  |  | @ Cl=0.4, Cd= | 0.0071197
|  |  |  | @ Cl=0.6, Cd= | 0.0064259
alpha (deg) | Cl | Cd | Cm | Cl/Cd
-10 | -0.5784 | 0.01649 | -0.1036 | -35.0758
-9.5 | -0.5414 | 0.01168 | -0.1018 | -46.3527
-9 | -0.4861 | 0.01093 | -0.1016 | -44.4739
-8.5 | -0.4326 | 0.01034 | -0.1009 | -41.8375
-8 | -0.3792 | 0.00965 | -0.1001 | -39.2953
-7.5 | -0.3243 | 0.00897 | -0.0997 | -36.1538
-7 | -0.2705 | 0.00843 | -0.0989 | -32.0878
-6.5 | -0.2155 | 0.0079 | -0.0984 | -27.2785
-6 | -0.167 | 0.00713 | -0.0965 | -23.4222
-5.5 | -0.1167 | 0.00699 | -0.0949 | -16.6953
-5 | -0.0624 | 0.00682 | -0.0943 | -9.1496
-4.5 | -0.0073 | 0.00665 | -0.0938 | -1.0977
-4 | 0.0478 | 0.00636 | -0.0934 | 7.5157
-3.5 | 0.1038 | 0.00619 | -0.0932 | 16.769
-3 | 0.1594 | 0.00612 | -0.0929 | 26.0458
-2.5 | 0.2116 | 0.00616 | -0.0918 | 34.3506
-2 | 0.2611 | 0.00656 | -0.0904 | 39.8018
-1.5 | 0.3118 | 0.00688 | -0.0892 | 45.3198
-1 | 0.3656 | 0.00705 | -0.0887 | 51.8582
-0.5 | 0.4199 | 0.00716 | -0.0883 | 58.6453
0 | 0.4737 | 0.00733 | -0.0877 | 64.6248
0.5 | 0.527 | 0.00751 | -0.0872 | 70.1731
1 | 0.5786 | 0.00683 | -0.0867 | 84.7145
1.5 | 0.6252 | 0.00595 | -0.085 | 105.0756
2 | 0.6729 | 0.00601 | -0.0828 | 111.9634
3 | 0.8114 | 0.00646 | -0.0889 | 125.6037
3.5 | 0.8716 | 0.00669 | -0.09 | 130.284
4 | 0.9193 | 0.00684 | -0.0882 | 134.4006
4.5 | 0.9677 | 0.00707 | -0.0866 | 136.8741
5 | 1.019 | 0.00725 | -0.0856 | 140.5517
5.5 | 1.0705 | 0.00751 | -0.0848 | 142.5433
6 | 1.1231 | 0.00774 | -0.0842 | 145.1034
6.5 | 1.1744 | 0.00809 | -0.0835 | 145.1669
7 | 1.2253 | 0.00845 | -0.0827 | 145.0059
7.5 | 1.2753 | 0.00888 | -0.0817 | 143.6149
8 | 1.3244 | 0.00937 | -0.0806 | 141.3447
8.5 | 1.3707 | 0.01004 | -0.0791 | 136.5239
9 | 1.4057 | 0.01158 | -0.0755 | 121.3903
9.5 | 1.4458 | 0.0127 | -0.0729 | 113.8425
10 | 1.4897 | 0.01342 | -0.071 | 111.006
10.5 | 1.5325 | 0.01413 | -0.0689 | 108.4572
11 | 1.5712 | 0.01493 | -0.0661 | 105.2378
11.5 | 1.6086 | 0.01565 | -0.0631 | 102.7859
12 | 1.6428 | 0.01658 | -0.0597 | 99.0832
12.5 | 1.6765 | 0.01752 | -0.0563 | 95.6906
13 | 1.7084 | 0.01853 | -0.0528 | 92.1964
13.5 | 1.7366 | 0.01977 | -0.0489 | 87.8402
14 | 1.7607 | 0.02127 | -0.0447 | 82.7786
14.5 | 1.7856 | 0.02275 | -0.0409 | 78.4879
15 | 1.8064 | 0.02453 | -0.037 | 73.6404
15.5 | 1.8236 | 0.02669 | -0.0331 | 68.3252
16 | 1.8359 | 0.02937 | -0.0293 | 62.5094
16.5 | 1.8411 | 0.03286 | -0.0258 | 56.0286
17 | 1.8355 | 0.03768 | -0.0225 | 48.7128
17.5 | 1.8347 | 0.04248 | -0.0206 | 43.1897
18 | 1.8277 | 0.0485 | -0.0197 | 37.6845
18.5 | 1.8095 | 0.05655 | -0.0203 | 31.9982
19 | 1.7773 | 0.06757 | -0.0231 | 26.3031
19.5 | 1.7183 | 0.08381 | -0.0293 | 20.5023
20 | 1.6145 | 0.10776 | -0.0391 | 14.9824

## 69. Re 4M Mach 0.25 (1)
BIGFOIL.COM POLAR EXPORT
raf6
RAF 6 |  |  |  | Cl Max: | 1.989 | at alpha= | 12.5 | deg
JavaFoil+Calcfoil stall+Eppler ext transition |  |  |  | L/D Max: | 121.903 | at alpha= | 7 | deg
Re: | 4000000 |  |  | Cd Min: | 0.00744 | at alpha= | -5.5 | deg
Mach: | 0.25 |  |  | Cl=0 at alpha= | -6.1827 | deg
|  |  |  | @ Cl=0.1, Cd= | 0.0078267
|  |  |  | @ Cl=0.4, Cd= | 0.00781
|  |  |  | @ Cl=0.6, Cd= | 0.0091486
alpha (deg) | Cl | Cd | Cm | Cl/Cd
-17.5 | -0.139 | 0.12349 | -0.012 | -1.124
-17 | -0.178 | 0.12226 | -0.012 | -1.457
-16.5 | -0.211 | 0.15624 | -0.013 | -1.349
-16 | -0.239 | 0.1424 | -0.014 | -1.682
-15.5 | -0.265 | 0.12993 | -0.016 | -2.037
-15 | -0.286 | 0.11795 | -0.017 | -2.428
-14.5 | -0.305 | 0.11045 | -0.018 | -2.757
-14 | -0.319 | 0.10269 | -0.019 | -3.104
-13.5 | -0.329 | 0.09545 | -0.021 | -3.444
-13 | -0.334 | 0.08991 | -0.022 | -3.717
-12.5 | -0.335 | 0.08362 | -0.024 | -4.006
-12 | -0.331 | 0.0784 | -0.025 | -4.221
-11.5 | -0.322 | 0.07409 | -0.027 | -4.348
-11 | -0.309 | 0.06961 | -0.028 | -4.433
-10.5 | -0.291 | 0.06516 | -0.03 | -4.459
-10 | -0.268 | 0.06123 | -0.031 | -4.384
-9.5 | -0.243 | 0.05706 | -0.034 | -4.254
-9 | -0.213 | 0.0531 | -0.037 | -4.02
-8.5 | -0.181 | 0.04961 | -0.04 | -3.649
-8 | -0.176 | 0.00898 | -0.074 | -19.618
-7.5 | -0.131 | 0.00846 | -0.077 | -15.467
-7 | -0.083 | 0.00806 | -0.08 | -10.289
-6.5 | -0.033 | 0.00769 | -0.082 | -4.282
-6 | 0.019 | 0.00758 | -0.085 | 2.448
-5.5 | 0.071 | 0.00744 | -0.088 | 9.567
-5 | 0.125 | 0.00816 | -0.09 | 15.279
-4.5 | 0.179 | 0.008 | -0.093 | 22.37
-4 | 0.234 | 0.00788 | -0.095 | 29.659
-3.5 | 0.289 | 0.00784 | -0.097 | 36.825
-3 | 0.344 | 0.00773 | -0.1 | 44.53
-2.5 | 0.4 | 0.00781 | -0.102 | 51.181
-2 | 0.455 | 0.00836 | -0.105 | 54.442
-1.5 | 0.512 | 0.00893 | -0.107 | 57.308
-1 | 0.568 | 0.00875 | -0.109 | 64.887
-0.5 | 0.625 | 0.00946 | -0.111 | 66.081
0 | 0.691 | 0.00884 | -0.114 | 78.177
0.5 | 0.749 | 0.00894 | -0.116 | 83.784
1 | 0.807 | 0.00926 | -0.118 | 87.12
1.5 | 0.865 | 0.00975 | -0.12 | 88.76
2 | 0.924 | 0.01001 | -0.122 | 92.241
2.5 | 0.982 | 0.00907 | -0.124 | 108.351
3 | 1.041 | 0.01059 | -0.126 | 98.319
3.5 | 1.1 | 0.011 | -0.128 | 100.008
4 | 1.159 | 0.01142 | -0.13 | 101.499
4.5 | 1.217 | 0.01171 | -0.132 | 103.927
5 | 1.275 | 0.01075 | -0.134 | 118.649
5.5 | 1.333 | 0.0112 | -0.135 | 119.018
6 | 1.391 | 0.01155 | -0.137 | 120.422
6.5 | 1.448 | 0.01197 | -0.138 | 120.962
7 | 1.505 | 0.01235 | -0.14 | 121.903
7.5 | 1.562 | 0.01285 | -0.142 | 121.55
8 | 1.617 | 0.01337 | -0.144 | 120.925
8.5 | 1.672 | 0.01403 | -0.145 | 119.202
9 | 1.727 | 0.01463 | -0.147 | 118.036
9.5 | 1.78 | 0.01527 | -0.148 | 116.57
10 | 1.831 | 0.01596 | -0.149 | 114.771
10.5 | 1.881 | 0.01647 | -0.151 | 114.15
11 | 1.928 | 0.01721 | -0.152 | 111.993
11.5 | 1.96 | 0.0178 | -0.153 | 110.144
12 | 1.979 | 0.0216 | -0.155 | 91.635
12.5 | 1.989 | 0.02247 | -0.156 | 88.496
13 | 1.988 | 0.02381 | -0.157 | 83.489
13.5 | 1.976 | 0.02936 | -0.158 | 67.288
14 | 1.952 | 0.03215 | -0.16 | 60.7
14.5 | 1.819 | 0.0398 | -0.152 | 45.717
15 | 1.747 | 0.04688 | -0.15 | 37.255
15.5 | 1.649 | 0.05795 | -0.145 | 28.456
16 | 1.545 | 0.07231 | -0.14 | 21.363
16.5 | 1.444 | 0.0853 | -0.136 | 16.931
17 | 1.343 | 0.09938 | -0.132 | 13.516
17.5 | 1.242 | 0.1113 | -0.13 | 11.158

## 70. Re 4M Mach 0.25 (2)
BIGFOIL.COM POLAR EXPORT
raf6
RAF 6 |  |  |  | Cl Max: | 1.7977 | at alpha= | 15 | deg
XFOIL ncrit=9 |  |  |  | L/D Max: | 145.234 | at alpha= | 6.5 | deg
Re: | 4000000 |  |  | Cd Min: | 0.23593 | at alpha= | -20 | deg
Mach: | 0.25 |  |  | Cl=0 at alpha= | -4.4129 | deg
|  |  |  | @ Cl=0.1, Cd= | 0.0063327
|  |  |  | @ Cl=0.4, Cd= | 0.0071998
|  |  |  | @ Cl=0.6, Cd= | 0.0069513
alpha (deg) | Cl | Cd | Cm | Cl/Cd
-20 | -0.5791 | 0.23593 | 0.0077 | -2.4545
-19.5 | -0.5656 | 0.22998 | 0.0053 | -2.4593
-19 | -0.5547 | 0.22307 | 0.0031 | -2.4867
-18.5 | -0.5419 | 0.218 | 0.0012 | -2.4858
-18 | -0.5294 | 0.21291 | -0.0004 | -2.4865
-17.5 | -0.5168 | 0.20758 | -0.002 | -2.4896
-17 | -0.5042 | 0.20152 | -0.0035 | -2.502
-16.5 | -0.4924 | 0.1952 | -0.0052 | -2.5225
-16 | -0.4741 | 0.18797 | -0.0092 | -2.5222
-15.5 | -0.4557 | 0.18069 | -0.0133 | -2.522
-15 | -0.438 | 0.17339 | -0.0172 | -2.5261
-14.5 | -0.4217 | 0.1661 | -0.0207 | -2.5388
-14 | -0.4063 | 0.15873 | -0.0242 | -2.5597
-13.5 | -0.3959 | 0.14994 | -0.028 | -2.6404
-13 | -0.3783 | 0.14376 | -0.0314 | -2.6315
-12.5 | -0.3601 | 0.1374 | -0.035 | -2.6208
-12 | -0.3426 | 0.13008 | -0.0388 | -2.6338
-11.5 | -0.3272 | 0.12252 | -0.0428 | -2.6706
-11 | -0.3116 | 0.11506 | -0.0469 | -2.7082
-10.5 | -0.296 | 0.10752 | -0.0513 | -2.753
-10 | -0.2798 | 0.09982 | -0.0562 | -2.803
-9.5 | -0.2622 | 0.09175 | -0.0621 | -2.8578
-9 | -0.2547 | 0.08332 | -0.0674 | -3.0569
-7.5 | -0.3273 | 0.01329 | -0.1071 | -24.6275
-7 | -0.2794 | 0.01045 | -0.1051 | -26.7368
-6.5 | -0.2245 | 0.00909 | -0.1038 | -24.6975
-6 | -0.1742 | 0.00853 | -0.1012 | -20.422
-5.5 | -0.1235 | 0.00751 | -0.0991 | -16.4447
-5 | -0.0672 | 0.00713 | -0.0981 | -9.425
-4.5 | -0.0101 | 0.00685 | -0.0973 | -1.4745
-4 | 0.0479 | 0.00666 | -0.0967 | 7.1922
-3.5 | 0.1052 | 0.0063 | -0.0961 | 16.6984
-3 | 0.1624 | 0.00619 | -0.0955 | 26.2359
-2.5 | 0.2156 | 0.00628 | -0.0942 | 34.3312
-2 | 0.2656 | 0.00673 | -0.0924 | 39.4651
-1.5 | 0.3188 | 0.00699 | -0.0912 | 45.608
-1 | 0.3744 | 0.00714 | -0.0906 | 52.437
-0.5 | 0.4301 | 0.00727 | -0.09 | 59.1609
0 | 0.4852 | 0.00745 | -0.0893 | 65.1275
0.5 | 0.5403 | 0.00763 | -0.0887 | 70.8126
1 | 0.5941 | 0.00707 | -0.0882 | 84.0311
1.5 | 0.6423 | 0.0061 | -0.0865 | 105.2951
2 | 0.6913 | 0.00612 | -0.0841 | 112.9575
2.5 | 0.7616 | 0.00635 | -0.0868 | 119.937
3 | 0.8351 | 0.00661 | -0.0903 | 126.3389
3.5 | 0.8946 | 0.0068 | -0.0906 | 131.5588
4 | 0.9434 | 0.007 | -0.0885 | 134.7714
4.5 | 0.9945 | 0.00721 | -0.0868 | 137.9334
5 | 1.0479 | 0.00743 | -0.0857 | 141.0363
5.5 | 1.1017 | 0.00771 | -0.0847 | 142.8923
6 | 1.1564 | 0.00797 | -0.0838 | 145.0941
6.5 | 1.2098 | 0.00833 | -0.0827 | 145.2341
7 | 1.2628 | 0.00872 | -0.0815 | 144.8165
7.5 | 1.3146 | 0.00919 | -0.0801 | 143.0468
8 | 1.3641 | 0.00981 | -0.0782 | 139.052
8.5 | 1.4115 | 0.01056 | -0.076 | 133.6648
9 | 1.4403 | 0.01263 | -0.0706 | 114.038
9.5 | 1.485 | 0.01345 | -0.0678 | 110.4089
10 | 1.5266 | 0.01425 | -0.0644 | 107.1298
10.5 | 1.566 | 0.01511 | -0.0607 | 103.64
11 | 1.605 | 0.016 | -0.057 | 100.3125
11.5 | 1.6404 | 0.01711 | -0.0528 | 95.8738
12 | 1.6748 | 0.01825 | -0.0486 | 91.7699
12.5 | 1.7062 | 0.01957 | -0.0442 | 87.1845
13 | 1.7314 | 0.02127 | -0.0392 | 81.401
13.5 | 1.7546 | 0.02318 | -0.0344 | 75.6946
14 | 1.7747 | 0.02539 | -0.0297 | 69.8976
14.5 | 1.7893 | 0.02815 | -0.0252 | 63.5631
15 | 1.7977 | 0.03168 | -0.0211 | 56.7456
15.5 | 1.7962 | 0.03638 | -0.0175 | 49.3733
16 | 1.7769 | 0.04334 | -0.0149 | 40.9991
16.5 | 1.757 | 0.05146 | -0.0146 | 34.143
17 | 1.7226 | 0.06265 | -0.0172 | 27.4956
17.5 | 1.6612 | 0.07919 | -0.0239 | 20.9774
18 | 1.5673 | 0.10082 | -0.0331 | 15.5455
18.5 | 1.4984 | 0.11884 | -0.0409 | 12.6085
19 | 1.4361 | 0.13665 | -0.0498 | 10.5093
19.5 | 1.3892 | 0.15268 | -0.0587 | 9.0988
20 | 1.3594 | 0.16645 | -0.0668 | 8.167

## 71. Re 4M Mach 0.50 (1)
BIGFOIL.COM POLAR EXPORT
raf6
RAF 6 |  |  |  | Cl Max: | 1.91 | at alpha= | 10.5 | deg
JavaFoil+Calcfoil stall+Eppler ext transition |  |  |  | L/D Max: | 118.567 | at alpha= | 5.5 | deg
Re: | 4000000 |  |  | Cd Min: | 0.0074 | at alpha= | -2.5 | deg
Mach: | 0.5 |  |  | Cl=0 at alpha= | -6.2041 | deg
|  |  |  | @ Cl=0.1, Cd= | 0.00752
|  |  |  | @ Cl=0.4, Cd= | 0.007771
|  |  |  | @ Cl=0.6, Cd= | 0.0094119
alpha (deg) | Cl | Cd | Cm | Cl/Cd
-20 | -0.598 | 0.16074 | -0.005 | -3.723
-19.5 | -0.579 | 0.15484 | -0.006 | -3.74
-19 | -0.56 | 0.1515 | -0.008 | -3.694
-18.5 | -0.54 | 0.14551 | -0.01 | -3.71
-18 | -0.52 | 0.14174 | -0.011 | -3.669
-17.5 | -0.5 | 0.13672 | -0.013 | -3.657
-17 | -0.48 | 0.13336 | -0.015 | -3.598
-16.5 | -0.46 | 0.12961 | -0.017 | -3.549
-16 | -0.439 | 0.12189 | -0.018 | -3.605
-15.5 | -0.419 | 0.11717 | -0.02 | -3.572
-15 | -0.398 | 0.11238 | -0.021 | -3.537
-14.5 | -0.376 | 0.10832 | -0.023 | -3.473
-14 | -0.355 | 0.10297 | -0.023 | -3.444
-13.5 | -0.333 | 0.10006 | -0.024 | -3.328
-13 | -0.311 | 0.09597 | -0.025 | -3.245
-12.5 | -0.29 | 0.0916 | -0.027 | -3.162
-12 | -0.268 | 0.08861 | -0.028 | -3.022
-11.5 | -0.246 | 0.08529 | -0.029 | -2.881
-11 | -0.223 | 0.08254 | -0.03 | -2.707
-10.5 | -0.201 | 0.07992 | -0.031 | -2.515
-10 | -0.178 | 0.07444 | -0.033 | -2.398
-9.5 | -0.156 | 0.07175 | -0.034 | -2.171
-9 | -0.133 | 0.06882 | -0.035 | -1.93
-8.5 | -0.11 | 0.06638 | -0.036 | -1.653
-8 | -0.121 | 0.05541 | -0.038 | -2.184
-7.5 | -0.107 | 0.04926 | -0.041 | -2.164
-7 | -0.071 | 0.04455 | -0.046 | -1.604
-6.5 | -0.029 | 0.0408 | -0.052 | -0.717
-6 | 0.02 | 0.00828 | -0.095 | 2.453
-5.5 | 0.079 | 0.00745 | -0.098 | 10.56
-5 | 0.139 | 0.00765 | -0.101 | 18.117
-4.5 | 0.199 | 0.00758 | -0.103 | 26.303
-4 | 0.261 | 0.00745 | -0.106 | 34.994
-3.5 | 0.322 | 0.00793 | -0.109 | 40.642
-3 | 0.384 | 0.0079 | -0.111 | 48.618
-2.5 | 0.446 | 0.0074 | -0.114 | 60.307
-2 | 0.508 | 0.00926 | -0.117 | 54.901
-1.5 | 0.571 | 0.00926 | -0.119 | 61.687
-1 | 0.634 | 0.00959 | -0.122 | 66.125
-0.5 | 0.697 | 0.01023 | -0.124 | 68.111
0 | 0.772 | 0.00934 | -0.127 | 82.624
0.5 | 0.836 | 0.00974 | -0.129 | 85.87
1 | 0.901 | 0.01004 | -0.132 | 89.682
1.5 | 0.966 | 0.01065 | -0.134 | 90.674
2 | 1.03 | 0.01094 | -0.136 | 94.162
2.5 | 1.095 | 0.01129 | -0.139 | 97.03
3 | 1.16 | 0.00995 | -0.141 | 116.546
3.5 | 1.225 | 0.01227 | -0.143 | 99.863
4 | 1.289 | 0.01277 | -0.145 | 100.997
4.5 | 1.353 | 0.01313 | -0.147 | 103.056
5 | 1.415 | 0.01196 | -0.149 | 118.279
5.5 | 1.476 | 0.01245 | -0.151 | 118.567
6 | 1.537 | 0.01302 | -0.153 | 118.022
6.5 | 1.595 | 0.0136 | -0.155 | 117.318
7 | 1.652 | 0.01677 | -0.157 | 98.464
7.5 | 1.706 | 0.01547 | -0.158 | 110.264
8 | 1.757 | 0.01658 | -0.16 | 105.937
8.5 | 1.804 | 0.01775 | -0.162 | 101.627
9 | 1.847 | 0.01894 | -0.164 | 97.501
9.5 | 1.883 | 0.02021 | -0.165 | 93.181
10 | 1.906 | 0.02558 | -0.167 | 74.487
10.5 | 1.91 | 0.0278 | -0.168 | 68.698
11 | 1.889 | 0.02513 | -0.17 | 75.165
11.5 | 1.407 | 0.07246 | -0.137 | 19.421
12 | 1.015 | 0.10792 | -0.123 | 9.401
12.5 | 1.041 | 0.11426 | -0.122 | 9.111
13 | 1.062 | 0.11742 | -0.117 | 9.046
13.5 | 1.105 | 0.106 | -0.126 | 10.42
14 | 1.138 | 0.11173 | -0.128 | 10.185
14.5 | 1.17 | 0.11627 | -0.13 | 10.059
15 | 1.2 | 0.12343 | -0.131 | 9.726
15.5 | 1.23 | 0.12868 | -0.131 | 9.561

## 72. Re 4M Mach 0.50 (2)
BIGFOIL.COM POLAR EXPORT
raf6
RAF 6 |  |  |  | Cl Max: | 1.6956 | at alpha= | 11 | deg
XFOIL ncrit=9 |  |  |  | L/D Max: | 141.645 | at alpha= | 6 | deg
Re: | 4000000 |  |  | Cd Min: | 0.25614 | at alpha= | -20 | deg
Mach: | 0.5 |  |  | Cl=0 at alpha= | -4.8272 | deg
|  |  |  | @ Cl=0.1, Cd= | 0.0097288
|  |  |  | @ Cl=0.4, Cd= | 0.0075641
|  |  |  | @ Cl=0.6, Cd= | 0.0080831
alpha (deg) | Cl | Cd | Cm | Cl/Cd
-20 | -0.6246 | 0.25614 | 0.0121 | -2.4385
-19.5 | -0.6081 | 0.24927 | 0.0095 | -2.4395
-19 | -0.5919 | 0.24234 | 0.007 | -2.4424
-18.5 | -0.5769 | 0.23558 | 0.0046 | -2.4488
-18 | -0.5609 | 0.22932 | 0.0025 | -2.4459
-17.5 | -0.5396 | 0.22218 | -0.0015 | -2.4287
-17 | -0.5147 | 0.21425 | -0.0065 | -2.4023
-16.5 | -0.4909 | 0.20577 | -0.0114 | -2.3857
-16 | -0.4681 | 0.19772 | -0.016 | -2.3675
-15.5 | -0.4452 | 0.18974 | -0.0206 | -2.3464
-15 | -0.4221 | 0.18179 | -0.0253 | -2.3219
-14.5 | -0.4004 | 0.17396 | -0.0297 | -2.3017
-14 | -0.3793 | 0.16614 | -0.0338 | -2.283
-13.5 | -0.3612 | 0.15786 | -0.0379 | -2.2881
-13 | -0.3401 | 0.15084 | -0.0419 | -2.2547
-12.5 | -0.318 | 0.14377 | -0.046 | -2.2119
-12 | -0.2963 | 0.13606 | -0.0503 | -2.1777
-11.5 | -0.277 | 0.12816 | -0.0546 | -2.1614
-11 | -0.2574 | 0.12059 | -0.0589 | -2.1345
-10.5 | -0.2413 | 0.11341 | -0.062 | -2.1277
-10 | -0.2246 | 0.1062 | -0.0655 | -2.1149
-9.5 | -0.2035 | 0.09849 | -0.0706 | -2.0662
-9 | -0.1807 | 0.09055 | -0.0771 | -1.9956
-8.5 | -0.1578 | 0.08254 | -0.0838 | -1.9118
-8 | -0.1424 | 0.07453 | -0.0893 | -1.9106
-7.5 | -0.1336 | 0.06675 | -0.094 | -2.0015
-7 | -0.1217 | 0.06031 | -0.0991 | -2.0179
-6.5 | -0.1032 | 0.05289 | -0.1075 | -1.9512
-6 | -0.0821 | 0.04561 | -0.113 | -1.8
-5.5 | -0.0503 | 0.03753 | -0.1177 | -1.3403
-5 | -0.0132 | 0.02981 | -0.1193 | -0.4428
-4.5 | 0.025 | 0.02149 | -0.1179 | 1.1633
-4 | 0.0661 | 0.01407 | -0.1142 | 4.6979
-3.5 | 0.1135 | 0.008 | -0.1105 | 14.1875
-3 | 0.1735 | 0.00696 | -0.1078 | 24.9282
-2.5 | 0.2281 | 0.00714 | -0.1041 | 31.9468
-2 | 0.2842 | 0.00748 | -0.1011 | 37.9947
-1.5 | 0.3469 | 0.00747 | -0.0995 | 46.4391
-1 | 0.409 | 0.00758 | -0.098 | 53.9578
-0.5 | 0.4698 | 0.00784 | -0.0964 | 59.9235
0 | 0.5325 | 0.00797 | -0.0952 | 66.813
0.5 | 0.596 | 0.00808 | -0.0942 | 73.7624
1 | 0.6602 | 0.00813 | -0.0933 | 81.2054
1.5 | 0.7161 | 0.00673 | -0.0919 | 106.4042
2 | 0.7686 | 0.00659 | -0.088 | 116.6313
2.5 | 0.8524 | 0.0069 | -0.0911 | 123.5362
3 | 0.9306 | 0.00719 | -0.093 | 129.4298
3.5 | 0.985 | 0.00743 | -0.0896 | 132.5707
4 | 1.0448 | 0.00768 | -0.0871 | 136.0417
4.5 | 1.1059 | 0.00802 | -0.0847 | 137.8928
5 | 1.1688 | 0.00832 | -0.0824 | 140.4808
5.5 | 1.2305 | 0.00872 | -0.0798 | 141.1124
6 | 1.2918 | 0.00912 | -0.0767 | 141.6447
6.5 | 1.3504 | 0.00961 | -0.0729 | 140.5203
7 | 1.4079 | 0.01021 | -0.0687 | 137.8942
7.5 | 1.4649 | 0.01091 | -0.0642 | 134.2713
8 | 1.517 | 0.01189 | -0.0589 | 127.5862
8.5 | 1.5355 | 0.01458 | -0.0492 | 105.3155
9 | 1.5819 | 0.01598 | -0.0429 | 98.9925
9.5 | 1.626 | 0.01755 | -0.0364 | 92.6496
10 | 1.6625 | 0.01963 | -0.0292 | 84.6918
10.5 | 1.6892 | 0.02243 | -0.0215 | 75.3099
11 | 1.6956 | 0.02674 | -0.0136 | 63.4106
11.5 | 1.6789 | 0.0332 | -0.0073 | 50.5693
12 | 1.644 | 0.04215 | -0.0043 | 39.0036
12.5 | 1.5939 | 0.05447 | -0.0069 | 29.262
13 | 1.5291 | 0.07062 | -0.0147 | 21.6525
13.5 | 1.4571 | 0.08664 | -0.0214 | 16.8179
14 | 1.3893 | 0.10234 | -0.0287 | 13.5753
14.5 | 1.3331 | 0.11748 | -0.0366 | 11.3475
15 | 1.2911 | 0.13174 | -0.0444 | 9.8004
15.5 | 1.2617 | 0.1451 | -0.052 | 8.6954
16 | 1.2442 | 0.15738 | -0.0591 | 7.9057

## 73. Re 5M Mach 0.00 (1)
BIGFOIL.COM POLAR EXPORT
raf6
RAF 6 |  |  |  | Cl Max: | 2.014 | at alpha= | 14 | deg
JavaFoil+Calcfoil stall+Eppler ext transition |  |  |  | L/D Max: | 126.314 | at alpha= | 7.5 | deg
Re: | 5000000 |  |  | Cd Min: | 0.0076 | at alpha= | -3 | deg
Mach: | 0 |  |  | Cl=0 at alpha= | -6.18 | deg
|  |  |  | @ Cl=0.1, Cd= | 0.0079765
|  |  |  | @ Cl=0.4, Cd= | 0.0081389
|  |  |  | @ Cl=0.6, Cd= | 0.0085018
alpha (deg) | Cl | Cd | Cm | Cl/Cd
-20 | -0.367 | 0.17046 | -0.003 | -2.155
-19.5 | -0.377 | 0.16244 | -0.005 | -2.319
-19 | -0.386 | 0.15507 | -0.006 | -2.487
-18.5 | -0.394 | 0.14777 | -0.007 | -2.667
-18 | -0.402 | 0.14062 | -0.009 | -2.857
-17.5 | -0.408 | 0.13362 | -0.01 | -3.057
-17 | -0.414 | 0.12795 | -0.011 | -3.236
-16.5 | -0.418 | 0.12116 | -0.013 | -3.453
-16 | -0.421 | 0.11561 | -0.014 | -3.642
-15.5 | -0.422 | 0.10882 | -0.015 | -3.879
-15 | -0.421 | 0.10331 | -0.017 | -4.077
-14.5 | -0.418 | 0.098 | -0.018 | -4.266
-14 | -0.413 | 0.09335 | -0.019 | -4.421
-13.5 | -0.405 | 0.08821 | -0.021 | -4.589
-13 | -0.394 | 0.08355 | -0.022 | -4.72
-12.5 | -0.381 | 0.07911 | -0.024 | -4.817
-12 | -0.365 | 0.07482 | -0.025 | -4.878
-11.5 | -0.347 | 0.07057 | -0.027 | -4.91
-11 | -0.325 | 0.06632 | -0.029 | -4.902
-10.5 | -0.301 | 0.06177 | -0.032 | -4.875
-10 | -0.274 | 0.0579 | -0.034 | -4.738
-9.5 | -0.245 | 0.05438 | -0.036 | -4.506
-9 | -0.216 | 0.04681 | -0.044 | -4.613
-8.5 | -0.217 | 0.00867 | -0.07 | -25.057
-8 | -0.174 | 0.00846 | -0.072 | -20.527
-7.5 | -0.128 | 0.00827 | -0.075 | -15.503
-7 | -0.081 | 0.00806 | -0.077 | -10.035
-6.5 | -0.032 | 0.00793 | -0.08 | -4.036
-6 | 0.018 | 0.00784 | -0.082 | 2.299
-5.5 | 0.069 | 0.00806 | -0.085 | 8.565
-5 | 0.121 | 0.00792 | -0.087 | 15.265
-4.5 | 0.173 | 0.00786 | -0.09 | 22.069
-4 | 0.226 | 0.00766 | -0.092 | 29.546
-3.5 | 0.28 | 0.00764 | -0.094 | 36.64
-3 | 0.333 | 0.0076 | -0.097 | 43.887
-2.5 | 0.387 | 0.00811 | -0.099 | 47.726
-2 | 0.441 | 0.00823 | -0.101 | 53.607
-1.5 | 0.496 | 0.00878 | -0.104 | 56.485
-1 | 0.55 | 0.00862 | -0.106 | 63.79
-0.5 | 0.605 | 0.00849 | -0.108 | 71.261
0 | 0.669 | 0.00852 | -0.11 | 78.565
0.5 | 0.725 | 0.00882 | -0.112 | 82.234
1 | 0.781 | 0.00804 | -0.114 | 97.175
1.5 | 0.838 | 0.00839 | -0.116 | 99.905
2 | 0.895 | 0.0085 | -0.118 | 105.197
2.5 | 0.952 | 0.00992 | -0.12 | 95.952
3 | 1.009 | 0.01014 | -0.122 | 99.511
3.5 | 1.066 | 0.01043 | -0.124 | 102.22
4 | 1.123 | 0.0108 | -0.126 | 103.984
4.5 | 1.18 | 0.01105 | -0.128 | 106.749
5 | 1.237 | 0.01031 | -0.13 | 119.908
5.5 | 1.293 | 0.01057 | -0.131 | 122.328
6 | 1.35 | 0.01093 | -0.133 | 123.529
6.5 | 1.406 | 0.01125 | -0.134 | 124.987
7 | 1.462 | 0.01161 | -0.136 | 125.908
7.5 | 1.517 | 0.01201 | -0.137 | 126.314
8 | 1.573 | 0.01254 | -0.139 | 125.415
8.5 | 1.627 | 0.01503 | -0.141 | 108.283
9 | 1.682 | 0.01349 | -0.142 | 124.623
9.5 | 1.735 | 0.01403 | -0.143 | 123.708
10 | 1.787 | 0.01652 | -0.145 | 108.189
10.5 | 1.838 | 0.01503 | -0.146 | 122.236
11 | 1.887 | 0.01771 | -0.148 | 106.557
11.5 | 1.926 | 0.01936 | -0.149 | 99.496
12 | 1.956 | 0.0194 | -0.15 | 100.83
12.5 | 1.98 | 0.01964 | -0.151 | 100.78
13 | 1.997 | 0.02054 | -0.152 | 97.227
13.5 | 2.009 | 0.02463 | -0.153 | 81.568
14 | 2.014 | 0.02666 | -0.155 | 75.54
14.5 | 2.012 | 0.02834 | -0.156 | 70.977
15 | 2.003 | 0.0296 | -0.156 | 67.684
15.5 | 1.988 | 0.03214 | -0.157 | 61.858
16 | 1.886 | 0.03726 | -0.151 | 50.614
16.5 | 1.835 | 0.04313 | -0.149 | 42.543
17 | 1.783 | 0.04955 | -0.147 | 35.981
17.5 | 1.723 | 0.05735 | -0.145 | 30.054
18 | 1.656 | 0.06833 | -0.142 | 24.233
18.5 | 1.594 | 0.07906 | -0.139 | 20.168
19 | 1.531 | 0.09098 | -0.136 | 16.827

## 74. Re 5M Mach 0.00 (2)
BIGFOIL.COM POLAR EXPORT
raf6
RAF 6 |  |  |  | Cl Max: | 1.8934 | at alpha= | 18 | deg
XFOIL ncrit=9 |  |  |  | L/D Max: | 151.636 | at alpha= | 7 | deg
Re: | 5000000 |  |  | Cd Min: | 0.07174 | at alpha= | 20 | deg
Mach: | 0 |  |  | Cl=0 at alpha= | -4.4247 | deg
|  |  |  | @ Cl=0.1, Cd= | 0.0059484
|  |  |  | @ Cl=0.4, Cd= | 0.006959
|  |  |  | @ Cl=0.6, Cd= | 0.0065269
alpha (deg) | Cl | Cd | Cm | Cl/Cd
-13 | -0.8828 | 0.02008 | -0.1038 | -43.9641
-12.5 | -0.8381 | 0.01741 | -0.1038 | -48.139
-12 | -0.7899 | 0.01559 | -0.1035 | -50.6671
-11.5 | -0.7432 | 0.01431 | -0.1024 | -51.9357
-11 | -0.6939 | 0.01326 | -0.1016 | -52.3303
-10.5 | -0.6422 | 0.01236 | -0.1011 | -51.9579
-10 | -0.5901 | 0.01156 | -0.1006 | -51.0467
-9.5 | -0.541 | 0.00992 | -0.0997 | -54.5363
-9 | -0.4887 | 0.00928 | -0.099 | -52.6616
-8.5 | -0.4349 | 0.00878 | -0.0985 | -49.533
-8 | -0.3803 | 0.00827 | -0.0982 | -45.9855
-7.5 | -0.3265 | 0.00778 | -0.0976 | -41.9666
-7 | -0.2717 | 0.00735 | -0.0973 | -36.966
-6.5 | -0.2197 | 0.00705 | -0.0962 | -31.1631
-6 | -0.1714 | 0.00705 | -0.0943 | -24.3121
-5.5 | -0.1184 | 0.00659 | -0.0936 | -17.9666
-5 | -0.0639 | 0.00643 | -0.0932 | -9.9378
-4.5 | -0.0084 | 0.00626 | -0.0929 | -1.3419
-4 | 0.0474 | 0.00614 | -0.0928 | 7.7199
-3.5 | 0.1023 | 0.00594 | -0.0924 | 17.2222
-3 | 0.1558 | 0.00599 | -0.0918 | 26.01
-2.5 | 0.2055 | 0.0063 | -0.0904 | 32.619
-2 | 0.2564 | 0.00662 | -0.0894 | 38.7311
-1.5 | 0.3099 | 0.00677 | -0.0888 | 45.7755
-1 | 0.3644 | 0.00688 | -0.0885 | 52.9651
-0.5 | 0.4185 | 0.007 | -0.0881 | 59.7857
0 | 0.472 | 0.00718 | -0.0876 | 65.7382
0.5 | 0.5261 | 0.0073 | -0.0873 | 72.0685
1 | 0.5793 | 0.00692 | -0.087 | 83.7139
1.5 | 0.6288 | 0.00598 | -0.0863 | 105.1505
2 | 0.6766 | 0.0058 | -0.0843 | 116.6552
2.5 | 0.7301 | 0.00593 | -0.0837 | 123.1197
3 | 0.7991 | 0.00617 | -0.0868 | 129.5138
3.5 | 0.8634 | 0.00634 | -0.0889 | 136.183
4 | 0.9207 | 0.00657 | -0.0894 | 140.137
4.5 | 0.9688 | 0.00673 | -0.0878 | 143.9525
5 | 1.0183 | 0.00693 | -0.0866 | 146.9408
5.5 | 1.0695 | 0.00717 | -0.0858 | 149.1632
6 | 1.1213 | 0.00742 | -0.0852 | 151.1186
6.5 | 1.1726 | 0.00774 | -0.0846 | 151.4987
7 | 1.2237 | 0.00807 | -0.0839 | 151.6357
7.5 | 1.2733 | 0.00851 | -0.083 | 149.624
8 | 1.321 | 0.00907 | -0.0818 | 145.645
8.5 | 1.3677 | 0.0097 | -0.0805 | 141
9 | 1.4007 | 0.01143 | -0.0767 | 122.5459
9.5 | 1.4454 | 0.01216 | -0.0751 | 118.8651
10 | 1.4902 | 0.01281 | -0.0735 | 116.331
10.5 | 1.5344 | 0.01344 | -0.0719 | 114.1667
11 | 1.5765 | 0.01412 | -0.0699 | 111.6501
11.5 | 1.6156 | 0.01482 | -0.0674 | 109.0148
12 | 1.6505 | 0.01563 | -0.0641 | 105.5982
12.5 | 1.6858 | 0.0164 | -0.0611 | 102.7927
13 | 1.7183 | 0.01733 | -0.0578 | 99.1518
13.5 | 1.7469 | 0.01847 | -0.0539 | 94.5804
14 | 1.7765 | 0.01953 | -0.0505 | 90.9626
14.5 | 1.8035 | 0.02077 | -0.0469 | 86.832
15 | 1.8272 | 0.02223 | -0.0431 | 82.1952
15.5 | 1.8465 | 0.02402 | -0.0391 | 76.8734
16 | 1.8599 | 0.02633 | -0.0348 | 70.6381
16.5 | 1.8718 | 0.02894 | -0.0311 | 64.6786
17 | 1.8829 | 0.0318 | -0.028 | 59.2107
17.5 | 1.8905 | 0.03522 | -0.0253 | 53.6769
18 | 1.8934 | 0.03933 | -0.0231 | 48.1414
18.5 | 1.8896 | 0.04453 | -0.0216 | 42.4343
19 | 1.8784 | 0.05108 | -0.0211 | 36.7737
19.5 | 1.8566 | 0.05975 | -0.0222 | 31.0728
20 | 1.8181 | 0.07174 | -0.0256 | 25.3429

## 75. Re 5M Mach 0.10 (1)
BIGFOIL.COM POLAR EXPORT
raf6
RAF 6 |  |  |  | Cl Max: | 2.009 | at alpha= | 14 | deg
JavaFoil+Calcfoil stall+Eppler ext transition |  |  |  | L/D Max: | 126.054 | at alpha= | 7 | deg
Re: | 5000000 |  |  | Cd Min: | 0.00754 | at alpha= | -3 | deg
Mach: | 0.1 |  |  | Cl=0 at alpha= | -6.18 | deg
|  |  |  | @ Cl=0.1, Cd= | 0.0079849
|  |  |  | @ Cl=0.4, Cd= | 0.0081844
|  |  |  | @ Cl=0.6, Cd= | 0.0085246
alpha (deg) | Cl | Cd | Cm | Cl/Cd
-20 | -0.333 | 0.17538 | -0.003 | -1.899
-19.5 | -0.344 | 0.16517 | -0.005 | -2.084
-19 | -0.355 | 0.1576 | -0.006 | -2.253
-18.5 | -0.365 | 0.14961 | -0.007 | -2.442
-18 | -0.375 | 0.14387 | -0.009 | -2.607
-17.5 | -0.384 | 0.13618 | -0.01 | -2.82
-17 | -0.392 | 0.12847 | -0.011 | -3.05
-16.5 | -0.398 | 0.12305 | -0.013 | -3.237
-16 | -0.403 | 0.11599 | -0.014 | -3.477
-15.5 | -0.406 | 0.10991 | -0.015 | -3.698
-15 | -0.408 | 0.1043 | -0.017 | -3.909
-14.5 | -0.407 | 0.09939 | -0.018 | -4.092
-14 | -0.403 | 0.09391 | -0.019 | -4.293
-13.5 | -0.397 | 0.08862 | -0.021 | -4.48
-13 | -0.388 | 0.08386 | -0.022 | -4.629
-12.5 | -0.376 | 0.07934 | -0.024 | -4.744
-12 | -0.362 | 0.0753 | -0.025 | -4.802
-11.5 | -0.344 | 0.07095 | -0.027 | -4.847
-11 | -0.323 | 0.06665 | -0.029 | -4.853
-10.5 | -0.3 | 0.06209 | -0.031 | -4.833
-10 | -0.274 | 0.05824 | -0.034 | -4.704
-9.5 | -0.245 | 0.05463 | -0.036 | -4.485
-9 | -0.215 | 0.04824 | -0.042 | -4.465
-8.5 | -0.218 | 0.0087 | -0.07 | -25.011
-8 | -0.174 | 0.00862 | -0.073 | -20.204
-7.5 | -0.129 | 0.00831 | -0.075 | -15.483
-7 | -0.081 | 0.00802 | -0.078 | -10.124
-6.5 | -0.032 | 0.0079 | -0.08 | -4.071
-6 | 0.018 | 0.00788 | -0.083 | 2.298
-5.5 | 0.069 | 0.00802 | -0.085 | 8.655
-5 | 0.122 | 0.00796 | -0.088 | 15.264
-4.5 | 0.174 | 0.00781 | -0.09 | 22.321
-4 | 0.228 | 0.00769 | -0.092 | 29.572
-3.5 | 0.281 | 0.0077 | -0.095 | 36.522
-3 | 0.335 | 0.00754 | -0.097 | 44.413
-2.5 | 0.389 | 0.00816 | -0.1 | 47.667
-2 | 0.443 | 0.00828 | -0.102 | 53.522
-1.5 | 0.498 | 0.00884 | -0.104 | 56.401
-1 | 0.553 | 0.00861 | -0.106 | 64.233
-0.5 | 0.608 | 0.00851 | -0.108 | 71.467
0 | 0.672 | 0.00853 | -0.111 | 78.849
0.5 | 0.729 | 0.00886 | -0.113 | 82.242
1 | 0.785 | 0.00808 | -0.115 | 97.19
1.5 | 0.842 | 0.0084 | -0.117 | 100.206
2 | 0.899 | 0.00861 | -0.119 | 104.487
2.5 | 0.956 | 0.00995 | -0.121 | 96.115
3 | 1.014 | 0.01019 | -0.123 | 99.487
3.5 | 1.071 | 0.01049 | -0.125 | 102.096
4 | 1.128 | 0.01086 | -0.127 | 103.942
4.5 | 1.186 | 0.01118 | -0.129 | 106.002
5 | 1.243 | 0.01032 | -0.13 | 120.393
5.5 | 1.299 | 0.01065 | -0.132 | 122.009
6 | 1.356 | 0.01095 | -0.133 | 123.822
6.5 | 1.412 | 0.01128 | -0.135 | 125.248
7 | 1.469 | 0.01165 | -0.136 | 126.054
7.5 | 1.524 | 0.0137 | -0.138 | 111.237
8 | 1.58 | 0.0126 | -0.14 | 125.367
8.5 | 1.634 | 0.01512 | -0.141 | 108.076
9 | 1.689 | 0.01359 | -0.143 | 124.252
9.5 | 1.742 | 0.01412 | -0.144 | 123.379
10 | 1.794 | 0.0167 | -0.145 | 107.468
10.5 | 1.845 | 0.01517 | -0.147 | 121.637
11 | 1.894 | 0.01797 | -0.148 | 105.41
11.5 | 1.932 | 0.01941 | -0.15 | 99.523
12 | 1.96 | 0.01957 | -0.151 | 100.165
12.5 | 1.983 | 0.01981 | -0.152 | 100.07
13 | 1.998 | 0.0238 | -0.153 | 83.945
13.5 | 2.007 | 0.02553 | -0.154 | 78.617
14 | 2.009 | 0.02706 | -0.155 | 74.227
14.5 | 2.003 | 0.02913 | -0.156 | 68.759
15 | 1.99 | 0.03095 | -0.157 | 64.287
15.5 | 1.889 | 0.03656 | -0.151 | 51.671
16 | 1.854 | 0.03919 | -0.151 | 47.298
16.5 | 1.797 | 0.04623 | -0.149 | 38.873
17 | 1.734 | 0.05336 | -0.146 | 32.497
17.5 | 1.664 | 0.06371 | -0.143 | 26.118
18 | 1.594 | 0.07514 | -0.14 | 21.216
18.5 | 1.525 | 0.08773 | -0.137 | 17.386
19 | 1.464 | 0.09696 | -0.135 | 15.097

## 76. Re 5M Mach 0.10 (2)
BIGFOIL.COM POLAR EXPORT
raf6
RAF 6 |  |  |  | Cl Max: | 1.8818 | at alpha= | 17.5 | deg
XFOIL ncrit=9 |  |  |  | L/D Max: | 151.552 | at alpha= | 7 | deg
Re: | 5000000 |  |  | Cd Min: | 0.08552 | at alpha= | 20 | deg
Mach: | 0.1 |  |  | Cl=0 at alpha= | -4.4208 | deg
|  |  |  | @ Cl=0.1, Cd= | 0.0059595
|  |  |  | @ Cl=0.4, Cd= | 0.0069649
|  |  |  | @ Cl=0.6, Cd= | 0.0066104
alpha (deg) | Cl | Cd | Cm | Cl/Cd
-11.5 | -0.7379 | 0.01704 | -0.1057 | -43.304
-11 | -0.6945 | 0.01492 | -0.1041 | -46.5483
-10.5 | -0.6452 | 0.01343 | -0.1032 | -48.0417
-10 | -0.5939 | 0.0123 | -0.1024 | -48.2846
-9.5 | -0.54 | 0.01144 | -0.102 | -47.2028
-9 | -0.493 | 0.0096 | -0.1004 | -51.3542
-8.5 | -0.4388 | 0.00903 | -0.0998 | -48.5936
-8 | -0.3835 | 0.00849 | -0.0994 | -45.1708
-7.5 | -0.3294 | 0.00796 | -0.0987 | -41.3819
-7 | -0.2741 | 0.00748 | -0.0983 | -36.6444
-6.5 | -0.2221 | 0.00716 | -0.097 | -31.0196
-6 | -0.1732 | 0.00713 | -0.0951 | -24.2917
-5.5 | -0.1197 | 0.00665 | -0.0943 | -18
-5 | -0.0648 | 0.00646 | -0.0938 | -10.031
-4.5 | -0.0089 | 0.00629 | -0.0935 | -1.4149
-4 | 0.0473 | 0.00616 | -0.0933 | 7.6786
-3.5 | 0.1025 | 0.00595 | -0.0929 | 17.2269
-3 | 0.1563 | 0.006 | -0.0923 | 26.05
-2.5 | 0.2061 | 0.00633 | -0.0908 | 32.5592
-2 | 0.2574 | 0.00664 | -0.0898 | 38.7651
-1.5 | 0.3112 | 0.00679 | -0.0892 | 45.8321
-1 | 0.366 | 0.00689 | -0.0889 | 53.1205
-0.5 | 0.4205 | 0.00701 | -0.0885 | 59.9857
0 | 0.4742 | 0.00719 | -0.088 | 65.9527
0.5 | 0.5287 | 0.00731 | -0.0876 | 72.3256
1 | 0.5822 | 0.00695 | -0.0873 | 83.7698
1.5 | 0.632 | 0.006 | -0.0866 | 105.3333
2 | 0.68 | 0.00582 | -0.0846 | 116.8385
2.5 | 0.7339 | 0.00594 | -0.0839 | 123.5522
3 | 0.8035 | 0.00619 | -0.0871 | 129.8061
3.5 | 0.8681 | 0.00636 | -0.0892 | 136.4937
4 | 0.9251 | 0.00659 | -0.0895 | 140.3794
4.5 | 0.9738 | 0.00675 | -0.0879 | 144.2667
5 | 1.0236 | 0.00697 | -0.0866 | 146.858
5.5 | 1.0754 | 0.00719 | -0.0859 | 149.5688
6 | 1.1274 | 0.00747 | -0.0852 | 150.9237
6.5 | 1.179 | 0.00779 | -0.0845 | 151.3479
7 | 1.2306 | 0.00812 | -0.0838 | 151.5517
7.5 | 1.2804 | 0.00857 | -0.0828 | 149.4049
8 | 1.3286 | 0.00914 | -0.0815 | 145.3611
8.5 | 1.3748 | 0.00983 | -0.08 | 139.8576
9 | 1.4081 | 0.01156 | -0.0761 | 121.808
9.5 | 1.4532 | 0.01228 | -0.0743 | 118.3388
10 | 1.4982 | 0.01295 | -0.0726 | 115.6911
10.5 | 1.5422 | 0.01361 | -0.0708 | 113.3137
11 | 1.5843 | 0.01429 | -0.0686 | 110.8677
11.5 | 1.6217 | 0.01504 | -0.0655 | 107.8258
12 | 1.6573 | 0.01585 | -0.0622 | 104.5615
12.5 | 1.6921 | 0.01669 | -0.059 | 101.3841
13 | 1.7237 | 0.01772 | -0.0553 | 97.2743
13.5 | 1.7529 | 0.01888 | -0.0515 | 92.8443
14 | 1.782 | 0.02003 | -0.0478 | 88.9666
14.5 | 1.8075 | 0.02141 | -0.0439 | 84.4232
15 | 1.8293 | 0.02308 | -0.0399 | 79.2591
15.5 | 1.8463 | 0.02515 | -0.0356 | 73.4115
16 | 1.8567 | 0.02782 | -0.0313 | 66.7398
16.5 | 1.87 | 0.03052 | -0.028 | 61.2713
17 | 1.8782 | 0.03385 | -0.025 | 55.486
17.5 | 1.8818 | 0.03789 | -0.0225 | 49.6648
18 | 1.8801 | 0.04281 | -0.0206 | 43.9173
18.5 | 1.8699 | 0.04918 | -0.0198 | 38.0216
19 | 1.8498 | 0.05749 | -0.0205 | 32.176
19.5 | 1.8136 | 0.06904 | -0.0235 | 26.2688
20 | 1.752 | 0.08552 | -0.0297 | 20.4864

## 77. Re 5M Mach 0.25 (1)
BIGFOIL.COM POLAR EXPORT
raf6
RAF 6 |  |  |  | Cl Max: | 1.989 | at alpha= | 12.5 | deg
JavaFoil+Calcfoil stall+Eppler ext transition |  |  |  | L/D Max: | 124.911 | at alpha= | 7 | deg
Re: | 5000000 |  |  | Cd Min: | 0.00758 | at alpha= | -3 | deg
Mach: | 0.25 |  |  | Cl=0 at alpha= | -6.1827 | deg
|  |  |  | @ Cl=0.1, Cd= | 0.0079894
|  |  |  | @ Cl=0.4, Cd= | 0.00812
|  |  |  | @ Cl=0.6, Cd= | 0.0085539
alpha (deg) | Cl | Cd | Cm | Cl/Cd
-17.5 | -0.139 | 0.1227 | -0.012 | -1.132
-17 | -0.178 | 0.12196 | -0.013 | -1.462
-16.5 | -0.211 | 0.15408 | -0.013 | -1.368
-16 | -0.24 | 0.13746 | -0.015 | -1.742
-15.5 | -0.265 | 0.12594 | -0.016 | -2.102
-15 | -0.286 | 0.11642 | -0.017 | -2.461
-14.5 | -0.305 | 0.10765 | -0.018 | -2.829
-14 | -0.319 | 0.10146 | -0.019 | -3.142
-13.5 | -0.329 | 0.09442 | -0.021 | -3.482
-13 | -0.334 | 0.08885 | -0.022 | -3.762
-12.5 | -0.335 | 0.08276 | -0.024 | -4.048
-12 | -0.331 | 0.07829 | -0.025 | -4.228
-11.5 | -0.322 | 0.0734 | -0.027 | -4.389
-11 | -0.309 | 0.06895 | -0.028 | -4.476
-10.5 | -0.291 | 0.0646 | -0.03 | -4.499
-10 | -0.269 | 0.06032 | -0.033 | -4.455
-9.5 | -0.243 | 0.05624 | -0.035 | -4.32
-9 | -0.214 | 0.05258 | -0.038 | -4.064
-8.5 | -0.182 | 0.04741 | -0.043 | -3.84
-8 | -0.177 | 0.00874 | -0.075 | -20.202
-7.5 | -0.131 | 0.00833 | -0.077 | -15.712
-7 | -0.083 | 0.00816 | -0.08 | -10.155
-6.5 | -0.033 | 0.00795 | -0.082 | -4.141
-6 | 0.019 | 0.00779 | -0.085 | 2.382
-5.5 | 0.071 | 0.00807 | -0.088 | 8.815
-5 | 0.125 | 0.00792 | -0.09 | 15.748
-4.5 | 0.179 | 0.00786 | -0.093 | 22.778
-4 | 0.234 | 0.00765 | -0.095 | 30.551
-3.5 | 0.289 | 0.00762 | -0.097 | 37.91
-3 | 0.344 | 0.00758 | -0.1 | 45.412
-2.5 | 0.4 | 0.00812 | -0.102 | 49.245
-2 | 0.455 | 0.00834 | -0.105 | 54.592
-1.5 | 0.512 | 0.00893 | -0.107 | 57.313
-1 | 0.568 | 0.00861 | -0.109 | 65.959
-0.5 | 0.625 | 0.00851 | -0.112 | 73.483
0 | 0.691 | 0.00862 | -0.114 | 80.184
0.5 | 0.749 | 0.00904 | -0.116 | 82.821
1 | 0.807 | 0.00926 | -0.118 | 87.17
1.5 | 0.865 | 0.00837 | -0.12 | 103.415
2 | 0.924 | 0.00871 | -0.122 | 106.008
2.5 | 0.982 | 0.0101 | -0.124 | 97.265
3 | 1.041 | 0.01039 | -0.126 | 100.226
3.5 | 1.1 | 0.01083 | -0.128 | 101.539
4 | 1.159 | 0.01118 | -0.13 | 103.619
4.5 | 1.217 | 0.01144 | -0.132 | 106.428
5 | 1.275 | 0.01051 | -0.134 | 121.327
5.5 | 1.333 | 0.01087 | -0.136 | 122.684
6 | 1.391 | 0.0112 | -0.137 | 124.194
6.5 | 1.448 | 0.0116 | -0.138 | 124.857
7 | 1.505 | 0.01205 | -0.14 | 124.911
7.5 | 1.562 | 0.01419 | -0.142 | 110.051
8 | 1.617 | 0.01319 | -0.144 | 122.635
8.5 | 1.672 | 0.01579 | -0.145 | 105.939
9 | 1.727 | 0.01622 | -0.147 | 106.477
9.5 | 1.78 | 0.01475 | -0.148 | 120.694
10 | 1.831 | 0.01754 | -0.149 | 104.412
10.5 | 1.881 | 0.01841 | -0.151 | 102.135
11 | 1.928 | 0.01905 | -0.152 | 101.217
11.5 | 1.96 | 0.02035 | -0.153 | 96.338
12 | 1.979 | 0.02091 | -0.155 | 94.662
12.5 | 1.989 | 0.02202 | -0.156 | 90.323
13 | 1.988 | 0.0263 | -0.157 | 75.568
13.5 | 1.976 | 0.02874 | -0.158 | 68.744
14 | 1.952 | 0.03101 | -0.16 | 62.945
14.5 | 1.827 | 0.03804 | -0.152 | 48.026
15 | 1.756 | 0.04391 | -0.151 | 39.986
15.5 | 1.664 | 0.05365 | -0.147 | 31.009
16 | 1.556 | 0.0677 | -0.142 | 22.978
16.5 | 1.449 | 0.08112 | -0.137 | 17.867
17 | 1.352 | 0.09368 | -0.134 | 14.43
17.5 | 1.246 | 0.10672 | -0.131 | 11.677

## 78. Re 5M Mach 0.25 (2)
BIGFOIL.COM POLAR EXPORT
raf6
RAF 6 |  |  |  | Cl Max: | 1.8288 | at alpha= | 15.5 | deg
XFOIL ncrit=9 |  |  |  | L/D Max: | 151.001 | at alpha= | 6 | deg
Re: | 5000000 |  |  | Cd Min: | 0.2364 | at alpha= | -20 | deg
Mach: | 0.25 |  |  | Cl=0 at alpha= | -4.3986 | deg
|  |  |  | @ Cl=0.1, Cd= | 0.0060739
|  |  |  | @ Cl=0.4, Cd= | 0.0070377
|  |  |  | @ Cl=0.6, Cd= | 0.0071196
alpha (deg) | Cl | Cd | Cm | Cl/Cd
-20 | -0.5801 | 0.2364 | 0.008 | -2.4539
-19.5 | -0.567 | 0.23056 | 0.0059 | -2.4592
-19 | -0.5544 | 0.2246 | 0.0039 | -2.4684
-18.5 | -0.5428 | 0.21863 | 0.0022 | -2.4827
-18 | -0.5335 | 0.21186 | 0.0004 | -2.5182
-17.5 | -0.5197 | 0.20661 | -0.0016 | -2.5154
-17 | -0.4996 | 0.20039 | -0.0057 | -2.4931
-16.5 | -0.4797 | 0.19352 | -0.0096 | -2.4788
-16 | -0.4609 | 0.18626 | -0.0136 | -2.4745
-15.5 | -0.4426 | 0.17897 | -0.0176 | -2.473
-15 | -0.4253 | 0.17174 | -0.0214 | -2.4764
-14.5 | -0.4091 | 0.16448 | -0.0249 | -2.4872
-14 | -0.3933 | 0.15712 | -0.0285 | -2.5032
-13.5 | -0.3798 | 0.14955 | -0.0321 | -2.5396
-13 | -0.3691 | 0.14059 | -0.0359 | -2.6254
-12.5 | -0.3509 | 0.13449 | -0.0394 | -2.6091
-12 | -0.333 | 0.12824 | -0.0428 | -2.5967
-11.5 | -0.3153 | 0.12109 | -0.0466 | -2.6038
-11 | -0.2996 | 0.11365 | -0.0507 | -2.6362
-10.5 | -0.2837 | 0.10617 | -0.0551 | -2.6721
-10 | -0.2664 | 0.0984 | -0.0604 | -2.7073
-9.5 | -0.2544 | 0.09017 | -0.0659 | -2.8213
-9 | -0.2533 | 0.07876 | -0.0736 | -3.2161
-8 | -0.3965 | 0.01113 | -0.107 | -35.6244
-7.5 | -0.3424 | 0.00976 | -0.1054 | -35.082
-7 | -0.2856 | 0.0088 | -0.1043 | -32.4545
-6.5 | -0.2346 | 0.00813 | -0.1018 | -28.8561
-6 | -0.1824 | 0.00773 | -0.0997 | -23.5964
-5.5 | -0.1254 | 0.00732 | -0.0988 | -17.1311
-5 | -0.0699 | 0.0067 | -0.0976 | -10.4328
-4.5 | -0.0118 | 0.00644 | -0.097 | -1.8323
-4 | 0.0464 | 0.00627 | -0.0965 | 7.4003
-3.5 | 0.1038 | 0.00606 | -0.0959 | 17.1287
-3 | 0.1588 | 0.00609 | -0.0949 | 26.0755
-2.5 | 0.2097 | 0.0065 | -0.0931 | 32.2615
-2 | 0.2626 | 0.00674 | -0.0919 | 38.9614
-1.5 | 0.3187 | 0.00687 | -0.0913 | 46.3901
-1 | 0.3748 | 0.00697 | -0.0908 | 53.7733
-0.5 | 0.4306 | 0.00712 | -0.0902 | 60.4775
0 | 0.486 | 0.00731 | -0.0896 | 66.4843
0.5 | 0.5423 | 0.00742 | -0.0892 | 73.0863
1 | 0.598 | 0.00716 | -0.0888 | 83.5196
1.5 | 0.6495 | 0.00612 | -0.0881 | 106.1275
2 | 0.6989 | 0.00591 | -0.0859 | 118.2572
2.5 | 0.7546 | 0.00605 | -0.0851 | 124.7273
3 | 0.8275 | 0.00629 | -0.0885 | 131.558
3.5 | 0.8944 | 0.0065 | -0.0905 | 137.6
4 | 0.9499 | 0.00672 | -0.0899 | 141.3542
4.5 | 1.0006 | 0.0069 | -0.0881 | 145.0145
5 | 1.0525 | 0.00716 | -0.0867 | 146.9972
5.5 | 1.1073 | 0.00737 | -0.0858 | 150.2442
6 | 1.1612 | 0.00769 | -0.0848 | 151.0013
6.5 | 1.2145 | 0.00806 | -0.0837 | 150.6824
7 | 1.2678 | 0.00844 | -0.0826 | 150.2133
7.5 | 1.3196 | 0.00893 | -0.0811 | 147.7716
8 | 1.3701 | 0.0095 | -0.0794 | 144.2211
8.5 | 1.4147 | 0.01047 | -0.0767 | 135.1194
9 | 1.4485 | 0.01222 | -0.0721 | 118.5352
9.5 | 1.4947 | 0.01297 | -0.0696 | 115.2429
10 | 1.5393 | 0.01369 | -0.0667 | 112.4397
10.5 | 1.5797 | 0.01448 | -0.0631 | 109.0953
11 | 1.6189 | 0.01535 | -0.0594 | 105.4658
11.5 | 1.6562 | 0.01631 | -0.0554 | 101.5451
12 | 1.6918 | 0.01736 | -0.0513 | 97.4539
12.5 | 1.7228 | 0.01868 | -0.0466 | 92.227
13 | 1.7525 | 0.0201 | -0.042 | 87.1891
13.5 | 1.7794 | 0.02171 | -0.0374 | 81.9622
14 | 1.8011 | 0.02371 | -0.0325 | 75.9637
14.5 | 1.8162 | 0.02631 | -0.0276 | 69.0308
15 | 1.822 | 0.02983 | -0.0227 | 61.0795
15.5 | 1.8288 | 0.03364 | -0.019 | 54.3639
16 | 1.8279 | 0.03854 | -0.0161 | 47.4286
16.5 | 1.818 | 0.04485 | -0.0142 | 40.5351
17 | 1.7956 | 0.0534 | -0.0144 | 33.6255
17.5 | 1.7563 | 0.06541 | -0.0176 | 26.8506
18 | 1.6891 | 0.0827 | -0.0246 | 20.4244
18.5 | 1.5935 | 0.10426 | -0.0338 | 15.2839
19 | 1.4972 | 0.12659 | -0.0442 | 11.8272
19.5 | 1.4327 | 0.14504 | -0.0541 | 9.878
20 | 1.3902 | 0.16068 | -0.0631 | 8.652

## 79. Re 5M Mach 0.50 (1)
BIGFOIL.COM POLAR EXPORT
raf6
RAF 6 |  |  |  | Cl Max: | 1.91 | at alpha= | 10.5 | deg
JavaFoil+Calcfoil stall+Eppler ext transition |  |  |  | L/D Max: | 121.353 | at alpha= | 5.5 | deg
Re: | 5000000 |  |  | Cd Min: | 0.00734 | at alpha= | -4 | deg
Mach: | 0.5 |  |  | Cl=0 at alpha= | -6.1818 | deg
|  |  |  | @ Cl=0.1, Cd= | 0.00803
|  |  |  | @ Cl=0.4, Cd= | 0.00792
|  |  |  | @ Cl=0.6, Cd= | 0.0093113
alpha (deg) | Cl | Cd | Cm | Cl/Cd
-20 | -0.599 | 0.15816 | -0.005 | -3.785
-19.5 | -0.579 | 0.15385 | -0.006 | -3.765
-19 | -0.56 | 0.14874 | -0.008 | -3.764
-18.5 | -0.54 | 0.14262 | -0.01 | -3.787
-18 | -0.52 | 0.13889 | -0.011 | -3.746
-17.5 | -0.5 | 0.13546 | -0.013 | -3.693
-17 | -0.48 | 0.12938 | -0.015 | -3.71
-16.5 | -0.46 | 0.12724 | -0.017 | -3.615
-16 | -0.439 | 0.12049 | -0.018 | -3.648
-15.5 | -0.419 | 0.11669 | -0.02 | -3.588
-15 | -0.398 | 0.11054 | -0.021 | -3.597
-14.5 | -0.376 | 0.10708 | -0.023 | -3.514
-14 | -0.355 | 0.10282 | -0.024 | -3.451
-13.5 | -0.333 | 0.09827 | -0.024 | -3.389
-13 | -0.311 | 0.09502 | -0.026 | -3.278
-12.5 | -0.29 | 0.09086 | -0.027 | -3.189
-12 | -0.268 | 0.08673 | -0.028 | -3.088
-11.5 | -0.246 | 0.08324 | -0.029 | -2.952
-11 | -0.223 | 0.08049 | -0.03 | -2.776
-10.5 | -0.201 | 0.07657 | -0.031 | -2.626
-10 | -0.179 | 0.07351 | -0.033 | -2.428
-9.5 | -0.156 | 0.07069 | -0.034 | -2.203
-9 | -0.133 | 0.06803 | -0.035 | -1.953
-8.5 | -0.11 | 0.06556 | -0.037 | -1.674
-8 | -0.121 | 0.05476 | -0.039 | -2.21
-7.5 | -0.107 | 0.04858 | -0.042 | -2.195
-7 | -0.072 | 0.04405 | -0.047 | -1.624
-6.5 | -0.035 | 0.00873 | -0.092 | -4.063
-6 | 0.02 | 0.00815 | -0.095 | 2.493
-5.5 | 0.079 | 0.00831 | -0.098 | 9.458
-5 | 0.139 | 0.00751 | -0.101 | 18.456
-4.5 | 0.199 | 0.00798 | -0.103 | 24.965
-4 | 0.261 | 0.00734 | -0.106 | 35.52
-3.5 | 0.322 | 0.00775 | -0.109 | 41.587
-3 | 0.384 | 0.00768 | -0.111 | 50.013
-2.5 | 0.446 | 0.00861 | -0.114 | 51.823
-2 | 0.508 | 0.00927 | -0.117 | 54.843
-1.5 | 0.571 | 0.00921 | -0.119 | 61.993
-1 | 0.634 | 0.00943 | -0.122 | 67.227
-0.5 | 0.697 | 0.0101 | -0.124 | 68.952
0 | 0.772 | 0.00908 | -0.127 | 84.968
0.5 | 0.836 | 0.00968 | -0.129 | 86.419
1 | 0.901 | 0.01009 | -0.132 | 89.302
1.5 | 0.966 | 0.01033 | -0.134 | 93.475
2 | 1.03 | 0.01082 | -0.136 | 95.263
2.5 | 1.095 | 0.0094 | -0.139 | 116.554
3 | 1.16 | 0.01146 | -0.141 | 101.25
3.5 | 1.225 | 0.012 | -0.143 | 102.103
4 | 1.289 | 0.01249 | -0.145 | 103.275
4.5 | 1.353 | 0.0112 | -0.147 | 120.764
5 | 1.415 | 0.01169 | -0.149 | 121.069
5.5 | 1.476 | 0.01217 | -0.151 | 121.353
6 | 1.537 | 0.01271 | -0.153 | 120.869
6.5 | 1.595 | 0.01545 | -0.155 | 103.211
7 | 1.652 | 0.01413 | -0.157 | 116.895
7.5 | 1.706 | 0.01511 | -0.158 | 112.858
8 | 1.757 | 0.01609 | -0.16 | 109.192
8.5 | 1.804 | 0.01725 | -0.162 | 104.564
9 | 1.847 | 0.01843 | -0.164 | 100.204
9.5 | 1.883 | 0.01957 | -0.165 | 96.239
10 | 1.906 | 0.0246 | -0.167 | 77.465
10.5 | 1.91 | 0.02671 | -0.169 | 71.508
11 | 1.889 | 0.02482 | -0.17 | 76.097
11.5 | 1.412 | 0.07027 | -0.139 | 20.101
12 | 1.015 | 0.10642 | -0.123 | 9.539
12.5 | 1.04 | 0.11777 | -0.121 | 8.831
13 | 1.066 | 0.11318 | -0.12 | 9.421
13.5 | 1.107 | 0.10245 | -0.127 | 10.808
14 | 1.14 | 0.10864 | -0.129 | 10.491
14.5 | 1.172 | 0.11366 | -0.131 | 10.311
15 | 1.202 | 0.11964 | -0.132 | 10.05
15.5 | 1.233 | 0.12597 | -0.132 | 9.785

## 80. Re 5M Mach 0.50 (2)
BIGFOIL.COM POLAR EXPORT
raf6
RAF 6 |  |  |  | Cl Max: | 1.7214 | at alpha= | 11 | deg
XFOIL ncrit=9 |  |  |  | L/D Max: | 149.087 | at alpha= | 5.5 | deg
Re: | 5000000 |  |  | Cd Min: | 0.25676 | at alpha= | -20 | deg
Mach: | 0.5 |  |  | Cl=0 at alpha= | -4.7781 | deg
|  |  |  | @ Cl=0.1, Cd= | 0.0078317
|  |  |  | @ Cl=0.4, Cd= | 0.0074195
|  |  |  | @ Cl=0.6, Cd= | 0.0077897
alpha (deg) | Cl | Cd | Cm | Cl/Cd
-20 | -0.6264 | 0.25676 | 0.0128 | -2.4396
-19.5 | -0.6103 | 0.2499 | 0.0103 | -2.4422
-19 | -0.5941 | 0.24296 | 0.0079 | -2.4453
-18.5 | -0.5733 | 0.23529 | 0.0038 | -2.4366
-18 | -0.5488 | 0.22693 | -0.0015 | -2.4184
-17.5 | -0.526 | 0.21835 | -0.0068 | -2.409
-17 | -0.5014 | 0.21129 | -0.0117 | -2.373
-16.5 | -0.4771 | 0.20396 | -0.0164 | -2.3392
-16 | -0.4531 | 0.19572 | -0.0211 | -2.315
-15.5 | -0.4298 | 0.18773 | -0.0258 | -2.2895
-15 | -0.4069 | 0.17982 | -0.0304 | -2.2628
-14.5 | -0.3854 | 0.17203 | -0.0347 | -2.2403
-14 | -0.3643 | 0.16424 | -0.0388 | -2.2181
-13.5 | -0.3441 | 0.15644 | -0.0429 | -2.1996
-13 | -0.3249 | 0.14887 | -0.047 | -2.1824
-12.5 | -0.3072 | 0.14027 | -0.0513 | -2.1901
-12 | -0.2849 | 0.13383 | -0.0551 | -2.1288
-11.5 | -0.263 | 0.12656 | -0.0592 | -2.0781
-11 | -0.2437 | 0.11901 | -0.0634 | -2.0477
-10.5 | -0.2287 | 0.11198 | -0.0661 | -2.0423
-10 | -0.2096 | 0.10453 | -0.0703 | -2.0052
-9.5 | -0.188 | 0.09693 | -0.0759 | -1.9395
-9 | -0.1684 | 0.08914 | -0.0813 | -1.8892
-8.5 | -0.1531 | 0.08132 | -0.0861 | -1.8827
-8 | -0.1437 | 0.07437 | -0.089 | -1.9322
-7.5 | -0.1349 | 0.06685 | -0.0933 | -2.018
-7 | -0.129 | 0.05924 | -0.0995 | -2.1776
-6.5 | -0.1176 | 0.05124 | -0.1075 | -2.2951
-6 | -0.0915 | 0.04255 | -0.1151 | -2.1504
-5.5 | -0.0581 | 0.03467 | -0.1189 | -1.6758
-5 | -0.0178 | 0.02793 | -0.1195 | -0.63731
-4.5 | 0.0223 | 0.02056 | -0.1177 | 1.0846
-4 | 0.0545 | 0.01052 | -0.113 | 5.1806
-3.5 | 0.109 | 0.0073 | -0.1099 | 14.9315
-3 | 0.1671 | 0.00697 | -0.1066 | 23.9742
-2.5 | 0.2209 | 0.00719 | -0.1029 | 30.7232
-2 | 0.284 | 0.00723 | -0.1012 | 39.2808
-1.5 | 0.3477 | 0.00725 | -0.0998 | 47.9586
-1 | 0.4094 | 0.00745 | -0.0982 | 54.953
-0.5 | 0.4717 | 0.00762 | -0.0969 | 61.9029
0 | 0.5359 | 0.0077 | -0.096 | 69.5974
0.5 | 0.6002 | 0.00779 | -0.0951 | 77.0475
1 | 0.6644 | 0.00788 | -0.0943 | 84.3147
1.5 | 0.724 | 0.00675 | -0.0933 | 107.2593
2 | 0.7796 | 0.00639 | -0.0905 | 122.0031
2.5 | 0.8433 | 0.00654 | -0.0891 | 128.945
3 | 0.9312 | 0.00689 | -0.0931 | 135.1524
3.5 | 0.9947 | 0.0071 | -0.0915 | 140.0986
4 | 1.0521 | 0.00738 | -0.0885 | 142.561
4.5 | 1.1145 | 0.00764 | -0.0863 | 145.877
5 | 1.1767 | 0.00799 | -0.084 | 147.2716
5.5 | 1.2404 | 0.00832 | -0.0816 | 149.0865
6 | 1.3022 | 0.00876 | -0.0786 | 148.653
7 | 1.4181 | 0.00985 | -0.0705 | 143.9695
7.5 | 1.4753 | 0.01054 | -0.066 | 139.9715
8 | 1.5256 | 0.01158 | -0.0603 | 131.7444
8.5 | 1.548 | 0.01408 | -0.0508 | 109.9432
9 | 1.5963 | 0.01535 | -0.0447 | 103.9935
9.5 | 1.6433 | 0.01676 | -0.0383 | 98.0489
10 | 1.6843 | 0.01858 | -0.0313 | 90.6512
10.5 | 1.7136 | 0.02118 | -0.0234 | 80.9065
11 | 1.7214 | 0.02526 | -0.0149 | 68.1473
11.5 | 1.7049 | 0.03148 | -0.0077 | 54.1582
12 | 1.6703 | 0.04009 | -0.0039 | 41.6638
12.5 | 1.6216 | 0.05176 | -0.0053 | 31.3292
13 | 1.5591 | 0.06739 | -0.0126 | 23.1355
13.5 | 1.4883 | 0.08338 | -0.0194 | 17.8496
14 | 1.4201 | 0.09889 | -0.0264 | 14.3604
14.5 | 1.3612 | 0.11411 | -0.0342 | 11.9288
15 | 1.3148 | 0.12859 | -0.0421 | 10.2247
15.5 | 1.2827 | 0.14212 | -0.0497 | 9.0255
16 | 1.2616 | 0.1547 | -0.057 | 8.1551

## 81. Re 6M Mach 0.00 (1)
BIGFOIL.COM POLAR EXPORT
raf6
RAF 6 |  |  |  | Cl Max: | 2.014 | at alpha= | 14 | deg
JavaFoil+Calcfoil stall+Eppler ext transition |  |  |  | L/D Max: | 128.234 | at alpha= | 7 | deg
Re: | 6000000 |  |  | Cd Min: | 0.00749 | at alpha= | -3.5 | deg
Mach: | 0 |  |  | Cl=0 at alpha= | -6.18 | deg
|  |  |  | @ Cl=0.1, Cd= | 0.0078002
|  |  |  | @ Cl=0.4, Cd= | 0.0086885
|  |  |  | @ Cl=0.6, Cd= | 0.0086364
alpha (deg) | Cl | Cd | Cm | Cl/Cd
-20 | -0.367 | 0.16905 | -0.003 | -2.173
-19.5 | -0.377 | 0.16106 | -0.005 | -2.339
-19 | -0.386 | 0.15376 | -0.006 | -2.509
-18.5 | -0.394 | 0.14656 | -0.007 | -2.689
-18 | -0.402 | 0.13949 | -0.009 | -2.88
-17.5 | -0.409 | 0.13259 | -0.01 | -3.081
-17 | -0.414 | 0.12682 | -0.011 | -3.265
-16.5 | -0.418 | 0.12006 | -0.013 | -3.485
-16 | -0.421 | 0.11366 | -0.014 | -3.705
-15.5 | -0.422 | 0.10799 | -0.015 | -3.909
-15 | -0.421 | 0.1025 | -0.017 | -4.109
-14.5 | -0.418 | 0.09727 | -0.018 | -4.299
-14 | -0.413 | 0.09267 | -0.02 | -4.454
-13.5 | -0.405 | 0.0876 | -0.021 | -4.622
-13 | -0.394 | 0.08312 | -0.022 | -4.745
-12.5 | -0.381 | 0.07875 | -0.024 | -4.84
-12 | -0.365 | 0.07405 | -0.026 | -4.933
-11.5 | -0.347 | 0.06981 | -0.028 | -4.967
-11 | -0.325 | 0.06542 | -0.03 | -4.973
-10.5 | -0.301 | 0.06128 | -0.032 | -4.918
-10 | -0.275 | 0.0574 | -0.034 | -4.783
-9.5 | -0.247 | 0.05123 | -0.04 | -4.822
-9 | -0.258 | 0.00885 | -0.067 | -29.184
-8.5 | -0.217 | 0.00848 | -0.07 | -25.609
-8 | -0.174 | 0.0083 | -0.072 | -20.923
-7.5 | -0.128 | 0.00818 | -0.075 | -15.674
-7 | -0.081 | 0.00798 | -0.077 | -10.135
-6.5 | -0.032 | 0.00783 | -0.08 | -4.089
-6 | 0.018 | 0.00794 | -0.082 | 2.271
-5.5 | 0.069 | 0.00783 | -0.085 | 8.82
-5 | 0.121 | 0.00778 | -0.087 | 15.547
-4.5 | 0.173 | 0.00763 | -0.09 | 22.736
-4 | 0.226 | 0.00752 | -0.092 | 30.099
-3.5 | 0.28 | 0.00749 | -0.094 | 37.385
-3 | 0.333 | 0.008 | -0.097 | 41.672
-2.5 | 0.387 | 0.00865 | -0.099 | 44.758
-2 | 0.441 | 0.00881 | -0.101 | 50.103
-1.5 | 0.496 | 0.00804 | -0.104 | 61.73
-1 | 0.55 | 0.0093 | -0.106 | 59.166
-0.5 | 0.605 | 0.00857 | -0.108 | 70.609
0 | 0.669 | 0.00859 | -0.11 | 77.884
0.5 | 0.725 | 0.00785 | -0.112 | 92.407
1 | 0.781 | 0.00915 | -0.114 | 85.408
1.5 | 0.838 | 0.00937 | -0.116 | 89.445
2 | 0.895 | 0.00843 | -0.118 | 106.18
2.5 | 0.952 | 0.00972 | -0.12 | 97.922
3 | 1.009 | 0.01002 | -0.122 | 100.634
3.5 | 1.066 | 0.01033 | -0.124 | 103.195
4 | 1.123 | 0.01064 | -0.126 | 105.494
4.5 | 1.18 | 0.01085 | -0.128 | 108.699
5 | 1.237 | 0.01016 | -0.13 | 121.755
5.5 | 1.293 | 0.01042 | -0.131 | 124.089
6 | 1.35 | 0.01075 | -0.133 | 125.565
6.5 | 1.406 | 0.01104 | -0.134 | 127.303
7 | 1.462 | 0.0114 | -0.136 | 128.234
7.5 | 1.517 | 0.01195 | -0.137 | 126.993
8 | 1.573 | 0.01242 | -0.139 | 126.619
8.5 | 1.627 | 0.01282 | -0.141 | 126.935
9 | 1.682 | 0.01494 | -0.142 | 112.526
9.5 | 1.735 | 0.01536 | -0.144 | 112.946
10 | 1.787 | 0.01606 | -0.145 | 111.304
10.5 | 1.838 | 0.01674 | -0.146 | 109.784
11 | 1.887 | 0.01728 | -0.148 | 109.21
11.5 | 1.926 | 0.01949 | -0.149 | 98.83
12 | 1.956 | 0.01881 | -0.15 | 103.971
12.5 | 1.98 | 0.01903 | -0.151 | 104.029
13 | 1.997 | 0.02285 | -0.152 | 87.404
13.5 | 2.009 | 0.02411 | -0.154 | 83.331
14 | 2.014 | 0.0258 | -0.155 | 78.052
14.5 | 2.012 | 0.02761 | -0.156 | 72.869
15 | 2.003 | 0.029 | -0.157 | 69.07
15.5 | 1.988 | 0.03145 | -0.157 | 63.215
16 | 1.967 | 0.02772 | -0.158 | 70.965
16.5 | 1.843 | 0.04119 | -0.15 | 44.736
17 | 1.794 | 0.04658 | -0.149 | 38.524
17.5 | 1.731 | 0.05449 | -0.146 | 31.764
18 | 1.67 | 0.06312 | -0.144 | 26.462
18.5 | 1.602 | 0.07479 | -0.14 | 21.418
19 | 1.538 | 0.08692 | -0.137 | 17.697

## 82. Re 6M Mach 0.00 (2)
BIGFOIL.COM POLAR EXPORT
raf6
RAF 6 |  |  |  | Cl Max: | 1.924 | at alpha= | 18 | deg
XFOIL ncrit=9 |  |  |  | L/D Max: | 155.978 | at alpha= | 6 | deg
Re: | 6000000 |  |  | Cd Min: | 0.0651 | at alpha= | 20 | deg
Mach: | 0 |  |  | Cl=0 at alpha= | -4.4153 | deg
|  |  |  | @ Cl=0.1, Cd= | 0.0058604
|  |  |  | @ Cl=0.4, Cd= | 0.0068514
|  |  |  | @ Cl=0.6, Cd= | 0.0066617
alpha (deg) | Cl | Cd | Cm | Cl/Cd
-14.5 | -1.0257 | 0.02303 | -0.1054 | -44.5376
-14 | -0.9887 | 0.01968 | -0.1049 | -50.2388
-13.5 | -0.9443 | 0.01752 | -0.1045 | -53.8984
-13 | -0.8979 | 0.01586 | -0.1039 | -56.6141
-12.5 | -0.8502 | 0.01453 | -0.1032 | -58.5134
-12 | -0.8031 | 0.01338 | -0.102 | -60.0224
-11.5 | -0.753 | 0.01244 | -0.1013 | -60.5305
-11 | -0.7016 | 0.01165 | -0.1006 | -60.2232
-10.5 | -0.6493 | 0.01097 | -0.1001 | -59.1887
-10 | -0.5959 | 0.01035 | -0.0997 | -57.5749
-9.5 | -0.5428 | 0.00981 | -0.0992 | -55.3313
-9 | -0.4924 | 0.00865 | -0.0983 | -56.9249
-8.5 | -0.4382 | 0.00809 | -0.0979 | -54.1656
-8 | -0.3839 | 0.00764 | -0.0975 | -50.2487
-7.5 | -0.3292 | 0.00722 | -0.0971 | -45.5956
-7 | -0.275 | 0.00686 | -0.0966 | -40.0875
-6.5 | -0.2283 | 0.00687 | -0.0943 | -33.2314
-6 | -0.1743 | 0.0067 | -0.0938 | -26.0149
-5.5 | -0.1198 | 0.00644 | -0.0934 | -18.6025
-5 | -0.0652 | 0.00619 | -0.0929 | -10.5331
-4.5 | -0.0094 | 0.00603 | -0.0928 | -1.5589
-4 | 0.0461 | 0.00593 | -0.0925 | 7.774
-3.5 | 0.1003 | 0.00586 | -0.092 | 17.116
-3 | 0.1515 | 0.00609 | -0.091 | 24.8768
-2.5 | 0.202 | 0.00645 | -0.0898 | 31.3178
-2 | 0.2554 | 0.00657 | -0.0893 | 38.8737
-1.5 | 0.31 | 0.00666 | -0.0889 | 46.5465
-1 | 0.3646 | 0.00676 | -0.0886 | 53.9349
-0.5 | 0.4188 | 0.0069 | -0.0882 | 60.6957
0 | 0.4728 | 0.00705 | -0.0879 | 67.0638
0.5 | 0.5275 | 0.00715 | -0.0876 | 73.7762
1 | 0.5816 | 0.00695 | -0.0874 | 83.6835
1.5 | 0.6333 | 0.00614 | -0.0871 | 103.1433
2 | 0.6828 | 0.00568 | -0.0858 | 120.2113
2.5 | 0.7306 | 0.00574 | -0.0838 | 127.2822
3 | 0.7932 | 0.00593 | -0.0854 | 133.7605
3.5 | 0.8578 | 0.00612 | -0.0876 | 140.1634
4 | 0.9206 | 0.00634 | -0.0894 | 145.205
4.5 | 0.9735 | 0.00651 | -0.0889 | 149.5392
5 | 1.0218 | 0.00674 | -0.0874 | 151.6024
5.5 | 1.0734 | 0.00691 | -0.0867 | 155.3401
6 | 1.1246 | 0.00721 | -0.0859 | 155.9778
6.5 | 1.1757 | 0.00754 | -0.0852 | 155.9284
7 | 1.2265 | 0.0079 | -0.0846 | 155.2532
7.5 | 1.2764 | 0.00833 | -0.0837 | 153.2293
8 | 1.3247 | 0.00886 | -0.0826 | 149.5147
8.5 | 1.3701 | 0.0096 | -0.0811 | 142.7188
9 | 1.4052 | 0.01119 | -0.0776 | 125.5764
9.5 | 1.4515 | 0.0118 | -0.0763 | 123.0085
10 | 1.497 | 0.01241 | -0.0748 | 120.6285
10.5 | 1.5413 | 0.01306 | -0.0732 | 118.0168
11 | 1.585 | 0.01366 | -0.0715 | 116.0322
11.5 | 1.6252 | 0.01439 | -0.0693 | 112.9395
12 | 1.6624 | 0.01506 | -0.0664 | 110.3851
12.5 | 1.6973 | 0.01584 | -0.0632 | 107.1528
13 | 1.729 | 0.01679 | -0.0596 | 102.978
14 | 1.7916 | 0.01871 | -0.0529 | 95.7563
14.5 | 1.8187 | 0.0199 | -0.0492 | 91.392
15 | 1.842 | 0.02135 | -0.0452 | 86.2763
15.5 | 1.8605 | 0.02315 | -0.0409 | 80.3672
16 | 1.88 | 0.02497 | -0.0371 | 75.2903
16.5 | 1.8967 | 0.02709 | -0.0336 | 70.0148
17 | 1.9099 | 0.02966 | -0.0303 | 64.3931
17.5 | 1.9191 | 0.03273 | -0.0273 | 58.6343
18 | 1.924 | 0.03647 | -0.0247 | 52.7557
18.5 | 1.9219 | 0.04117 | -0.0226 | 46.6821
19 | 1.9134 | 0.04707 | -0.0214 | 40.6501
19.5 | 1.8949 | 0.05476 | -0.0215 | 34.6037
20 | 1.8638 | 0.0651 | -0.0236 | 28.6298

## 83. Re 6M Mach 0.10 (1)
BIGFOIL.COM POLAR EXPORT
raf6
RAF 6 |  |  |  | Cl Max: | 2.009 | at alpha= | 14 | deg
JavaFoil+Calcfoil stall+Eppler ext transition |  |  |  | L/D Max: | 127.452 | at alpha= | 6.5 | deg
Re: | 6000000 |  |  | Cd Min: | 0.00747 | at alpha= | -3.5 | deg
Mach: | 0.1 |  |  | Cl=0 at alpha= | -6.18 | deg
|  |  |  | @ Cl=0.1, Cd= | 0.0078181
|  |  |  | @ Cl=0.4, Cd= | 0.0087168
|  |  |  | @ Cl=0.6, Cd= | 0.0086745
alpha (deg) | Cl | Cd | Cm | Cl/Cd
-20 | -0.333 | 0.17193 | -0.003 | -1.937
-19.5 | -0.344 | 0.16391 | -0.005 | -2.1
-19 | -0.355 | 0.1563 | -0.006 | -2.272
-18.5 | -0.365 | 0.14832 | -0.007 | -2.464
-18 | -0.375 | 0.14085 | -0.009 | -2.664
-17.5 | -0.384 | 0.13508 | -0.01 | -2.843
-17 | -0.392 | 0.12745 | -0.011 | -3.075
-16.5 | -0.398 | 0.122 | -0.013 | -3.265
-16 | -0.403 | 0.11494 | -0.014 | -3.509
-15.5 | -0.407 | 0.10903 | -0.015 | -3.728
-15 | -0.408 | 0.10351 | -0.017 | -3.939
-14.5 | -0.407 | 0.09857 | -0.018 | -4.126
-14 | -0.403 | 0.09319 | -0.02 | -4.327
-13.5 | -0.397 | 0.08799 | -0.021 | -4.513
-13 | -0.388 | 0.08344 | -0.022 | -4.653
-12.5 | -0.376 | 0.079 | -0.024 | -4.765
-12 | -0.362 | 0.07479 | -0.025 | -4.837
-11.5 | -0.344 | 0.07021 | -0.027 | -4.902
-11 | -0.324 | 0.06578 | -0.03 | -4.921
-10.5 | -0.3 | 0.06154 | -0.032 | -4.881
-10 | -0.274 | 0.0577 | -0.034 | -4.751
-9.5 | -0.246 | 0.05324 | -0.038 | -4.616
-9 | -0.258 | 0.00911 | -0.067 | -28.298
-8.5 | -0.218 | 0.00849 | -0.07 | -25.646
-8 | -0.174 | 0.00835 | -0.073 | -20.88
-7.5 | -0.129 | 0.00811 | -0.075 | -15.853
-7 | -0.081 | 0.00795 | -0.078 | -10.208
-6.5 | -0.032 | 0.00781 | -0.08 | -4.118
-6 | 0.018 | 0.00788 | -0.083 | 2.298
-5.5 | 0.069 | 0.0079 | -0.085 | 8.781
-5 | 0.122 | 0.00776 | -0.088 | 15.667
-4.5 | 0.174 | 0.0077 | -0.09 | 22.64
-4 | 0.228 | 0.00759 | -0.092 | 29.993
-3.5 | 0.281 | 0.00747 | -0.095 | 37.669
-3 | 0.335 | 0.00794 | -0.097 | 42.223
-2.5 | 0.389 | 0.00867 | -0.1 | 44.866
-2 | 0.443 | 0.0089 | -0.102 | 49.855
-1.5 | 0.498 | 0.00811 | -0.104 | 61.442
-1 | 0.553 | 0.00923 | -0.106 | 59.924
-0.5 | 0.608 | 0.00858 | -0.108 | 70.861
0 | 0.672 | 0.0086 | -0.111 | 78.17
0.5 | 0.729 | 0.00781 | -0.113 | 93.273
1 | 0.785 | 0.00913 | -0.115 | 85.985
1.5 | 0.842 | 0.00939 | -0.117 | 89.671
2 | 0.899 | 0.00854 | -0.119 | 105.319
2.5 | 0.956 | 0.00977 | -0.121 | 97.885
3 | 1.014 | 0.01007 | -0.123 | 100.616
3.5 | 1.071 | 0.01038 | -0.125 | 103.165
4 | 1.128 | 0.01067 | -0.127 | 105.712
4.5 | 1.186 | 0.01093 | -0.129 | 108.468
5 | 1.243 | 0.01017 | -0.13 | 122.148
5.5 | 1.299 | 0.01049 | -0.132 | 123.835
6 | 1.356 | 0.01078 | -0.134 | 125.831
6.5 | 1.412 | 0.01108 | -0.135 | 127.452
7 | 1.469 | 0.01289 | -0.136 | 113.957
7.5 | 1.524 | 0.01204 | -0.138 | 126.561
8 | 1.58 | 0.01251 | -0.14 | 126.23
8.5 | 1.634 | 0.01289 | -0.141 | 126.828
9 | 1.689 | 0.01507 | -0.143 | 112.054
9.5 | 1.742 | 0.01573 | -0.144 | 110.803
10 | 1.794 | 0.01622 | -0.145 | 110.604
10.5 | 1.845 | 0.01694 | -0.147 | 108.926
11 | 1.894 | 0.01744 | -0.148 | 108.578
11.5 | 1.932 | 0.01918 | -0.15 | 100.738
12 | 1.96 | 0.01897 | -0.151 | 103.326
12.5 | 1.983 | 0.01919 | -0.152 | 103.289
13 | 1.998 | 0.02045 | -0.153 | 97.692
13.5 | 2.007 | 0.02467 | -0.154 | 81.339
14 | 2.009 | 0.02618 | -0.155 | 76.729
14.5 | 2.003 | 0.02793 | -0.156 | 71.708
15 | 1.99 | 0.02964 | -0.157 | 67.126
15.5 | 1.97 | 0.03232 | -0.158 | 60.945
16 | 1.859 | 0.0378 | -0.151 | 49.186
16.5 | 1.803 | 0.04369 | -0.149 | 41.262
17 | 1.743 | 0.05048 | -0.148 | 34.536
17.5 | 1.677 | 0.05932 | -0.145 | 28.262
18 | 1.604 | 0.07111 | -0.141 | 22.551
18.5 | 1.534 | 0.08314 | -0.138 | 18.456
19 | 1.467 | 0.09537 | -0.135 | 15.385

## 84. Re 6M Mach 0.10 (2)
BIGFOIL.COM POLAR EXPORT
raf6
RAF 6 |  |  |  | Cl Max: | 1.9123 | at alpha= | 17.5 | deg
XFOIL ncrit=9 |  |  |  | L/D Max: | 156.202 | at alpha= | 6 | deg
Re: | 6000000 |  |  | Cd Min: | 0.07686 | at alpha= | 20 | deg
Mach: | 0.1 |  |  | Cl=0 at alpha= | -4.4113 | deg
|  |  |  | @ Cl=0.1, Cd= | 0.0058806
|  |  |  | @ Cl=0.4, Cd= | 0.0068631
|  |  |  | @ Cl=0.6, Cd= | 0.0067356
alpha (deg) | Cl | Cd | Cm | Cl/Cd
-12.5 | -0.8449 | 0.01751 | -0.107 | -48.2524
-12 | -0.8033 | 0.01532 | -0.1052 | -52.4347
-11.5 | -0.7562 | 0.01378 | -0.104 | -54.8766
-11 | -0.7061 | 0.01257 | -0.103 | -56.1734
-10.5 | -0.6544 | 0.0116 | -0.1021 | -56.4138
-10 | -0.6011 | 0.01081 | -0.1015 | -55.6059
-9.5 | -0.5478 | 0.01015 | -0.1008 | -53.9704
-9 | -0.4961 | 0.00909 | -0.0998 | -54.5765
-8.5 | -0.4422 | 0.00831 | -0.0992 | -53.213
-8 | -0.3875 | 0.00781 | -0.0987 | -49.6159
-7.5 | -0.3322 | 0.00736 | -0.0982 | -45.1359
-7 | -0.2776 | 0.00697 | -0.0976 | -39.8278
-6.5 | -0.2306 | 0.00696 | -0.0952 | -33.1322
-6 | -0.1761 | 0.00675 | -0.0946 | -26.0889
-5.5 | -0.1208 | 0.00655 | -0.0941 | -18.4427
-5 | -0.0661 | 0.00622 | -0.0936 | -10.627
-4.5 | -0.0099 | 0.00605 | -0.0934 | -1.6364
-4 | 0.0459 | 0.00595 | -0.0931 | 7.7143
-3.5 | 0.1005 | 0.00588 | -0.0926 | 17.0918
-3 | 0.1519 | 0.0061 | -0.0914 | 24.9016
-2.5 | 0.2027 | 0.00647 | -0.0903 | 31.3292
-2 | 0.2565 | 0.00658 | -0.0897 | 38.9818
-1.5 | 0.3113 | 0.00668 | -0.0893 | 46.6018
-1 | 0.3663 | 0.00677 | -0.089 | 54.1064
-0.5 | 0.4206 | 0.00692 | -0.0886 | 60.7803
0 | 0.475 | 0.00707 | -0.0882 | 67.1853
0.5 | 0.53 | 0.00716 | -0.0879 | 74.0223
1 | 0.5845 | 0.00698 | -0.0877 | 83.7393
1.5 | 0.6365 | 0.00616 | -0.0874 | 103.3279
2 | 0.6864 | 0.0057 | -0.0861 | 120.4211
2.5 | 0.7344 | 0.00576 | -0.084 | 127.5
3 | 0.7976 | 0.00594 | -0.0857 | 134.2761
3.5 | 0.8626 | 0.00615 | -0.0878 | 140.2602
4 | 0.9259 | 0.00636 | -0.0896 | 145.5818
4.5 | 0.9785 | 0.00654 | -0.089 | 149.6177
5 | 1.0273 | 0.00676 | -0.0875 | 151.9675
5.5 | 1.0793 | 0.00695 | -0.0867 | 155.295
6 | 1.1309 | 0.00724 | -0.0859 | 156.2017
6.5 | 1.1824 | 0.00758 | -0.0852 | 155.9894
7 | 1.2336 | 0.00795 | -0.0844 | 155.1698
7.5 | 1.2839 | 0.00837 | -0.0835 | 153.3931
8 | 1.3321 | 0.00895 | -0.0823 | 148.838
8.5 | 1.3772 | 0.00975 | -0.0805 | 141.2513
9 | 1.413 | 0.01129 | -0.077 | 125.155
9.5 | 1.4596 | 0.01191 | -0.0756 | 122.5525
10 | 1.5054 | 0.01253 | -0.074 | 120.1437
10.5 | 1.5497 | 0.0132 | -0.0722 | 117.4015
11 | 1.5931 | 0.01383 | -0.0703 | 115.1916
11.5 | 1.6321 | 0.01459 | -0.0675 | 111.8643
12 | 1.6691 | 0.01528 | -0.0644 | 109.2343
12.5 | 1.7036 | 0.01613 | -0.061 | 105.6169
13 | 1.7357 | 0.01712 | -0.0573 | 101.3843
13.5 | 1.7678 | 0.01807 | -0.0539 | 97.8307
14 | 1.7971 | 0.01919 | -0.0502 | 93.6477
14.5 | 1.8229 | 0.02053 | -0.0462 | 88.792
15 | 1.8443 | 0.02219 | -0.0419 | 83.114
15.5 | 1.8629 | 0.02407 | -0.0376 | 77.3951
16 | 1.8813 | 0.02609 | -0.0338 | 72.1081
16.5 | 1.896 | 0.02853 | -0.0303 | 66.4564
17 | 1.9064 | 0.0315 | -0.027 | 60.5206
17.5 | 1.9123 | 0.03512 | -0.0241 | 54.4505
18 | 1.9123 | 0.0396 | -0.0217 | 48.2904
18.5 | 1.9048 | 0.04532 | -0.0202 | 42.03
19 | 1.8871 | 0.05281 | -0.0199 | 35.7338
19.5 | 1.8567 | 0.06295 | -0.0218 | 29.4948
20 | 1.8076 | 0.07686 | -0.0263 | 23.5181

## 85. Re 6M Mach 0.25 (1)
BIGFOIL.COM POLAR EXPORT
raf6
RAF 6 |  |  |  | Cl Max: | 1.989 | at alpha= | 12.5 | deg
JavaFoil+Calcfoil stall+Eppler ext transition |  |  |  | L/D Max: | 127.149 | at alpha= | 6.5 | deg
Re: | 6000000 |  |  | Cd Min: | 0.00748 | at alpha= | -3.5 | deg
Mach: | 0.25 |  |  | Cl=0 at alpha= | -6.1827 | deg
|  |  |  | @ Cl=0.1, Cd= | 0.0078456
|  |  |  | @ Cl=0.4, Cd= | 0.00833
|  |  |  | @ Cl=0.6, Cd= | 0.0092607
alpha (deg) | Cl | Cd | Cm | Cl/Cd
-17.5 | -0.139 | 0.12194 | -0.012 | -1.14
-17 | -0.178 | 0.12086 | -0.013 | -1.476
-16.5 | -0.211 | 0.15227 | -0.013 | -1.385
-16 | -0.24 | 0.13711 | -0.015 | -1.747
-15.5 | -0.265 | 0.12498 | -0.016 | -2.118
-15 | -0.287 | 0.11549 | -0.017 | -2.481
-14.5 | -0.305 | 0.10688 | -0.018 | -2.85
-14 | -0.319 | 0.09938 | -0.02 | -3.209
-13.5 | -0.329 | 0.09368 | -0.021 | -3.51
-13 | -0.334 | 0.08754 | -0.022 | -3.819
-12.5 | -0.335 | 0.08233 | -0.024 | -4.07
-12 | -0.331 | 0.07767 | -0.025 | -4.262
-11.5 | -0.322 | 0.07288 | -0.027 | -4.421
-11 | -0.309 | 0.06829 | -0.028 | -4.52
-10.5 | -0.291 | 0.06412 | -0.03 | -4.536
-10 | -0.269 | 0.05971 | -0.033 | -4.505
-9.5 | -0.243 | 0.05577 | -0.036 | -4.361
-9 | -0.214 | 0.05207 | -0.038 | -4.106
-8.5 | -0.183 | 0.04552 | -0.046 | -4.022
-8 | -0.177 | 0.00847 | -0.075 | -20.869
-7.5 | -0.131 | 0.00832 | -0.077 | -15.738
-7 | -0.083 | 0.00808 | -0.08 | -10.249
-6.5 | -0.033 | 0.00784 | -0.082 | -4.198
-6 | 0.019 | 0.00793 | -0.085 | 2.339
-5.5 | 0.071 | 0.00791 | -0.088 | 8.994
-5 | 0.125 | 0.00779 | -0.09 | 16.014
-4.5 | 0.179 | 0.00773 | -0.093 | 23.159
-4 | 0.234 | 0.00752 | -0.095 | 31.064
-3.5 | 0.289 | 0.00748 | -0.097 | 38.61
-3 | 0.344 | 0.00796 | -0.1 | 43.242
-2.5 | 0.4 | 0.00833 | -0.102 | 48.031
-2 | 0.456 | 0.00896 | -0.105 | 50.859
-1.5 | 0.512 | 0.00814 | -0.107 | 62.92
-1 | 0.568 | 0.0093 | -0.109 | 61.042
-0.5 | 0.625 | 0.00923 | -0.112 | 67.725
0 | 0.691 | 0.0087 | -0.114 | 79.455
0.5 | 0.749 | 0.0079 | -0.116 | 94.727
1 | 0.807 | 0.00934 | -0.118 | 86.422
1.5 | 0.865 | 0.00844 | -0.12 | 102.53
2 | 0.924 | 0.00976 | -0.122 | 94.617
2.5 | 0.982 | 0.00994 | -0.124 | 98.802
3 | 1.041 | 0.00899 | -0.126 | 115.785
3.5 | 1.1 | 0.01064 | -0.128 | 103.342
4 | 1.159 | 0.011 | -0.13 | 105.383
4.5 | 1.217 | 0.01007 | -0.132 | 120.82
5 | 1.275 | 0.01036 | -0.134 | 123.096
5.5 | 1.333 | 0.0107 | -0.136 | 124.563
6 | 1.391 | 0.01101 | -0.137 | 126.307
6.5 | 1.448 | 0.01139 | -0.139 | 127.149
7 | 1.505 | 0.01331 | -0.14 | 113.064
7.5 | 1.562 | 0.0124 | -0.142 | 125.963
8 | 1.617 | 0.01297 | -0.144 | 124.741
8.5 | 1.672 | 0.0135 | -0.145 | 123.86
9 | 1.727 | 0.01577 | -0.147 | 109.513
9.5 | 1.78 | 0.01651 | -0.148 | 107.815
10 | 1.831 | 0.01704 | -0.149 | 107.496
10.5 | 1.881 | 0.01787 | -0.151 | 105.251
11 | 1.928 | 0.01847 | -0.152 | 104.353
11.5 | 1.96 | 0.01971 | -0.153 | 99.456
12 | 1.979 | 0.02023 | -0.155 | 97.815
12.5 | 1.989 | 0.02164 | -0.156 | 91.888
13 | 1.988 | 0.02641 | -0.157 | 75.26
13.5 | 1.976 | 0.02826 | -0.159 | 69.917
14 | 1.952 | 0.03028 | -0.16 | 64.451
14.5 | 1.833 | 0.03658 | -0.153 | 50.103
15 | 1.763 | 0.04234 | -0.151 | 41.653
15.5 | 1.673 | 0.05113 | -0.148 | 32.713
16 | 1.566 | 0.06378 | -0.143 | 24.554
16.5 | 1.46 | 0.07753 | -0.139 | 18.828
17 | 1.355 | 0.09049 | -0.135 | 14.976
17.5 | 1.249 | 0.10307 | -0.132 | 12.118

## 86. Re 6M Mach 0.25 (2)
BIGFOIL.COM POLAR EXPORT
raf6
RAF 6 |  |  |  | Cl Max: | 1.8629 | at alpha= | 16 | deg
XFOIL ncrit=9 |  |  |  | L/D Max: | 156.864 | at alpha= | 6 | deg
Re: | 6000000 |  |  | Cd Min: | 0.15236 | at alpha= | 20 | deg
Mach: | 0.25 |  |  | Cl=0 at alpha= | -4.3877 | deg
|  |  |  | @ Cl=0.1, Cd= | 0.0060403
|  |  |  | @ Cl=0.4, Cd= | 0.0069313
|  |  |  | @ Cl=0.6, Cd= | 0.0071021
alpha (deg) | Cl | Cd | Cm | Cl/Cd
-8 | -0.4018 | 0.01015 | -0.1062 | -39.5862
-7.5 | -0.3477 | 0.00859 | -0.1047 | -40.4773
-7 | -0.2911 | 0.00795 | -0.1033 | -36.6164
-6.5 | -0.2426 | 0.00768 | -0.1003 | -31.5885
-6 | -0.1857 | 0.00722 | -0.0992 | -25.7202
-5.5 | -0.1281 | 0.00686 | -0.0983 | -18.6735
-5 | -0.0708 | 0.00652 | -0.0975 | -10.8589
-4.5 | -0.013 | 0.00618 | -0.0968 | -2.1036
-4 | 0.0449 | 0.00605 | -0.0962 | 7.4215
-3.5 | 0.1016 | 0.00604 | -0.0955 | 16.8212
-3 | 0.1541 | 0.0062 | -0.094 | 24.8548
-2.5 | 0.2062 | 0.00656 | -0.0925 | 31.4329
-2 | 0.2622 | 0.00665 | -0.0919 | 39.4286
-1.5 | 0.3189 | 0.00675 | -0.0914 | 47.2444
-1 | 0.3751 | 0.00686 | -0.0909 | 54.6793
-0.5 | 0.431 | 0.00702 | -0.0903 | 61.396
0 | 0.4872 | 0.00716 | -0.0899 | 68.0447
0.5 | 0.5443 | 0.00723 | -0.0896 | 75.2835
1 | 0.6009 | 0.0071 | -0.0893 | 84.6338
2 | 0.7057 | 0.00578 | -0.0875 | 122.0934
2.5 | 0.755 | 0.00587 | -0.0853 | 128.6201
3 | 0.8215 | 0.00604 | -0.0871 | 136.0099
3.5 | 0.8887 | 0.00629 | -0.0892 | 141.2878
4 | 0.9547 | 0.00649 | -0.0909 | 147.1032
4.5 | 1.0051 | 0.0067 | -0.0891 | 150.0149
5 | 1.0572 | 0.0069 | -0.0877 | 153.2174
5.5 | 1.111 | 0.00715 | -0.0866 | 155.3846
6 | 1.1655 | 0.00743 | -0.0857 | 156.8641
6.5 | 1.2191 | 0.00779 | -0.0847 | 156.4955
7 | 1.2724 | 0.00819 | -0.0835 | 155.3602
7.5 | 1.3241 | 0.00869 | -0.082 | 152.3705
8 | 1.3738 | 0.00933 | -0.0802 | 147.2454
8.5 | 1.4091 | 0.01101 | -0.0758 | 127.9837
9 | 1.4548 | 0.01191 | -0.0732 | 122.1495
9.5 | 1.5024 | 0.0126 | -0.071 | 119.2381
10 | 1.5483 | 0.0133 | -0.0684 | 116.4135
10.5 | 1.5908 | 0.01401 | -0.0651 | 113.5475
11 | 1.6296 | 0.01487 | -0.0612 | 109.5898
11.5 | 1.6686 | 0.01572 | -0.0574 | 106.145
12 | 1.7044 | 0.01675 | -0.0532 | 101.7552
12.5 | 1.7374 | 0.01794 | -0.0488 | 96.845
13 | 1.7692 | 0.0192 | -0.0444 | 92.1458
13.5 | 1.7967 | 0.02073 | -0.0396 | 86.6715
14 | 1.8182 | 0.0227 | -0.0345 | 80.0969
14.5 | 1.8352 | 0.02509 | -0.0294 | 73.1447
15 | 1.8506 | 0.02777 | -0.0249 | 66.6403
15.5 | 1.8603 | 0.03117 | -0.0209 | 59.6824
16 | 1.8629 | 0.03549 | -0.0174 | 52.4908
16.5 | 1.8582 | 0.04092 | -0.0148 | 45.4106
17 | 1.8433 | 0.04807 | -0.0137 | 38.3462
17.5 | 1.8145 | 0.0578 | -0.0149 | 31.3927
18 | 1.7647 | 0.07171 | -0.0195 | 24.6088
18.5 | 1.6852 | 0.09077 | -0.0275 | 18.5656
19 | 1.5822 | 0.11336 | -0.0373 | 13.9573
19.5 | 1.493 | 0.1349 | -0.0481 | 11.0675
20 | 1.4358 | 0.15236 | -0.0579 | 9.4237

## 87. Re 6M Mach 0.50 (1)
BIGFOIL.COM POLAR EXPORT
raf6
RAF 6 |  |  |  | Cl Max: | 1.91 | at alpha= | 10.5 | deg
JavaFoil+Calcfoil stall+Eppler ext transition |  |  |  | L/D Max: | 123.952 | at alpha= | 5.5 | deg
Re: | 6000000 |  |  | Cd Min: | 0.00719 | at alpha= | -4 | deg
Mach: | 0.5 |  |  | Cl=0 at alpha= | -6.1818 | deg
|  |  |  | @ Cl=0.1, Cd= | 0.0080688
|  |  |  | @ Cl=0.4, Cd= | 0.0087032
|  |  |  | @ Cl=0.6, Cd= | 0.0087502
alpha (deg) | Cl | Cd | Cm | Cl/Cd
-20 | -0.599 | 0.15558 | -0.005 | -3.849
-19.5 | -0.58 | 0.15199 | -0.006 | -3.813
-19 | -0.56 | 0.14592 | -0.008 | -3.837
-18.5 | -0.54 | 0.14118 | -0.01 | -3.826
-18 | -0.52 | 0.13752 | -0.012 | -3.784
-17.5 | -0.5 | 0.13399 | -0.013 | -3.734
-17 | -0.48 | 0.12769 | -0.015 | -3.76
-16.5 | -0.46 | 0.12627 | -0.017 | -3.643
-16 | -0.44 | 0.11916 | -0.018 | -3.688
-15.5 | -0.419 | 0.11387 | -0.02 | -3.677
-15 | -0.398 | 0.10897 | -0.022 | -3.65
-14.5 | -0.376 | 0.1047 | -0.023 | -3.595
-14 | -0.355 | 0.10002 | -0.024 | -3.549
-13.5 | -0.333 | 0.09751 | -0.025 | -3.417
-13 | -0.311 | 0.0933 | -0.026 | -3.338
-12.5 | -0.29 | 0.09013 | -0.027 | -3.215
-12 | -0.268 | 0.08609 | -0.028 | -3.111
-11.5 | -0.246 | 0.08265 | -0.029 | -2.974
-11 | -0.224 | 0.08003 | -0.03 | -2.793
-10.5 | -0.201 | 0.07602 | -0.031 | -2.645
-10 | -0.179 | 0.07292 | -0.033 | -2.449
-9.5 | -0.156 | 0.07 | -0.034 | -2.225
-9 | -0.133 | 0.0675 | -0.035 | -1.968
-8.5 | -0.11 | 0.06509 | -0.037 | -1.686
-8 | -0.121 | 0.05434 | -0.039 | -2.228
-7.5 | -0.107 | 0.0483 | -0.042 | -2.208
-7 | -0.072 | 0.04393 | -0.048 | -1.63
-6.5 | -0.035 | 0.00854 | -0.092 | -4.151
-6 | 0.02 | 0.00833 | -0.095 | 2.439
-5.5 | 0.079 | 0.00814 | -0.098 | 9.663
-5 | 0.138 | 0.00794 | -0.101 | 17.445
-4.5 | 0.199 | 0.00791 | -0.103 | 25.194
-4 | 0.261 | 0.00719 | -0.106 | 36.277
-3.5 | 0.322 | 0.00755 | -0.109 | 42.666
-3 | 0.384 | 0.00876 | -0.111 | 43.843
-2.5 | 0.446 | 0.00854 | -0.114 | 52.264
-2 | 0.508 | 0.00922 | -0.117 | 55.125
-1.5 | 0.571 | 0.0091 | -0.119 | 62.787
-1 | 0.634 | 0.00834 | -0.122 | 76.08
-0.5 | 0.697 | 0.01002 | -0.124 | 69.541
0 | 0.772 | 0.00802 | -0.127 | 96.19
0.5 | 0.836 | 0.00947 | -0.129 | 88.263
1 | 0.901 | 0.00992 | -0.132 | 90.837
1.5 | 0.966 | 0.01037 | -0.134 | 93.072
2 | 1.03 | 0.01069 | -0.136 | 96.389
2.5 | 1.095 | 0.01089 | -0.139 | 100.598
3 | 1.16 | 0.01127 | -0.141 | 102.978
3.5 | 1.225 | 0.0118 | -0.143 | 103.841
4 | 1.289 | 0.01217 | -0.145 | 105.926
4.5 | 1.353 | 0.01101 | -0.147 | 122.869
5 | 1.415 | 0.01145 | -0.149 | 123.552
5.5 | 1.476 | 0.01191 | -0.151 | 123.952
6 | 1.537 | 0.01242 | -0.153 | 123.738
6.5 | 1.595 | 0.01518 | -0.155 | 105.052
7 | 1.652 | 0.01392 | -0.157 | 118.621
7.5 | 1.706 | 0.0149 | -0.158 | 114.449
8 | 1.757 | 0.01576 | -0.16 | 111.462
8.5 | 1.804 | 0.01688 | -0.162 | 106.882
9 | 1.847 | 0.01789 | -0.164 | 103.223
9.5 | 1.883 | 0.01925 | -0.165 | 97.833
10 | 1.906 | 0.02395 | -0.167 | 79.576
10.5 | 1.91 | 0.02166 | -0.169 | 88.169
11 | 1.889 | 0.02916 | -0.17 | 64.756
11.5 | 1.411 | 0.0703 | -0.138 | 20.068
12 | 1.016 | 0.10527 | -0.123 | 9.649
12.5 | 1.041 | 0.11284 | -0.122 | 9.228
13 | 1.069 | 0.10766 | -0.121 | 9.929
13.5 | 1.109 | 0.09922 | -0.128 | 11.179
14 | 1.142 | 0.10539 | -0.13 | 10.837
14.5 | 1.175 | 0.10958 | -0.132 | 10.725
15 | 1.206 | 0.11749 | -0.133 | 10.261
15.5 | 1.234 | 0.12246 | -0.133 | 10.078

## 88. Re 6M Mach 0.50 (2)
BIGFOIL.COM POLAR EXPORT
raf6
RAF 6 |  |  |  | Cl Max: | 1.7402 | at alpha= | 11 | deg
XFOIL ncrit=9 |  |  |  | L/D Max: | 155.261 | at alpha= | 6 | deg
Re: | 6000000 |  |  | Cd Min: | 0.25726 | at alpha= | -20 | deg
Mach: | 0.5 |  |  | Cl=0 at alpha= | -4.7118 | deg
|  |  |  | @ Cl=0.1, Cd= | 0.0070553
|  |  |  | @ Cl=0.4, Cd= | 0.0072949
|  |  |  | @ Cl=0.6, Cd= | 0.0075765
alpha (deg) | Cl | Cd | Cm | Cl/Cd
-20 | -0.6283 | 0.25726 | 0.0135 | -2.4423
-19.5 | -0.6116 | 0.25032 | 0.0108 | -2.4433
-19 | -0.5868 | 0.24202 | 0.0053 | -2.4246
-18.5 | -0.562 | 0.23371 | -0.0001 | -2.4047
-18 | -0.5378 | 0.22541 | -0.0054 | -2.3859
-17.5 | -0.5144 | 0.21742 | -0.0105 | -2.3659
-17 | -0.492 | 0.20888 | -0.0154 | -2.3554
-16.5 | -0.468 | 0.20183 | -0.0199 | -2.3188
-16 | -0.4439 | 0.1945 | -0.0245 | -2.2823
-15.5 | -0.4197 | 0.18638 | -0.0293 | -2.2519
-15 | -0.3969 | 0.17852 | -0.0338 | -2.2233
-14.5 | -0.3753 | 0.17075 | -0.0381 | -2.198
-14 | -0.3542 | 0.16296 | -0.0423 | -2.1735
-13.5 | -0.3345 | 0.15541 | -0.0463 | -2.1524
-13 | -0.3154 | 0.14741 | -0.0505 | -2.1396
-12.5 | -0.2966 | 0.13953 | -0.0545 | -2.1257
-12 | -0.2781 | 0.13163 | -0.0585 | -2.1127
-11.5 | -0.2562 | 0.1251 | -0.0624 | -2.048
-11 | -0.235 | 0.11802 | -0.0662 | -1.9912
-10.5 | -0.2182 | 0.11081 | -0.0695 | -1.9691
-10 | -0.198 | 0.10324 | -0.0742 | -1.9179
-9.5 | -0.1818 | 0.09569 | -0.0786 | -1.8999
-9 | -0.1731 | 0.08661 | -0.0833 | -1.9986
-8.5 | -0.1617 | 0.08003 | -0.0859 | -2.0205
-8 | -0.1483 | 0.07354 | -0.0891 | -2.0166
-7.5 | -0.1372 | 0.06685 | -0.0927 | -2.0524
-7 | -0.1388 | 0.0603 | -0.0963 | -2.3018
-6.5 | -0.1192 | 0.05122 | -0.1075 | -2.3272
-6 | -0.0915 | 0.04256 | -0.115 | -2.1499
-5.5 | -0.0588 | 0.03426 | -0.119 | -1.7163
-5 | -0.0245 | 0.02555 | -0.1196 | -0.9589
-4.5 | 0.018 | 0.01921 | -0.1173 | 0.93701
-4 | 0.0447 | 0.00822 | -0.1122 | 5.438
-3.5 | 0.1031 | 0.00699 | -0.1089 | 14.7496
-3 | 0.1598 | 0.00701 | -0.1054 | 22.796
-2.5 | 0.2194 | 0.00705 | -0.1028 | 31.1206
-2 | 0.2842 | 0.00705 | -0.1013 | 40.3121
-1.5 | 0.3479 | 0.00711 | -0.0999 | 48.9311
-1 | 0.4099 | 0.00733 | -0.0984 | 55.9209
-0.5 | 0.4737 | 0.00743 | -0.0973 | 63.755
0 | 0.5383 | 0.00751 | -0.0965 | 71.6778
0.5 | 0.6033 | 0.00758 | -0.0958 | 79.591
1 | 0.6684 | 0.00763 | -0.0951 | 87.6016
1.5 | 0.7294 | 0.00688 | -0.0942 | 106.0174
2 | 0.7884 | 0.00624 | -0.0925 | 126.3462
2.5 | 0.8439 | 0.00631 | -0.0892 | 133.7401
3 | 0.9247 | 0.00659 | -0.0916 | 140.3187
3.5 | 1.0022 | 0.00688 | -0.0931 | 145.6686
4 | 1.0588 | 0.00712 | -0.0899 | 148.7079
4.5 | 1.1206 | 0.00739 | -0.0875 | 151.6373
5 | 1.1836 | 0.00771 | -0.0853 | 153.5149
5.5 | 1.247 | 0.00806 | -0.0828 | 154.7146
6 | 1.3104 | 0.00844 | -0.0801 | 155.2607
6.5 | 1.3704 | 0.00895 | -0.0765 | 153.1173
7 | 1.4282 | 0.00951 | -0.0722 | 150.1788
7.5 | 1.4848 | 0.0102 | -0.0676 | 145.5686
8 | 1.5273 | 0.0116 | -0.0607 | 131.6638
8.5 | 1.5582 | 0.01368 | -0.0522 | 113.9035
9 | 1.6093 | 0.01481 | -0.0463 | 108.6631
9.5 | 1.6573 | 0.01616 | -0.0399 | 102.5557
10 | 1.7013 | 0.0178 | -0.033 | 95.5787
10.5 | 1.732 | 0.02027 | -0.0249 | 85.4465
11 | 1.7402 | 0.02423 | -0.016 | 71.8201
11.5 | 1.7227 | 0.03033 | -0.0081 | 56.7985
12 | 1.6869 | 0.03883 | -0.0037 | 43.4432
12.5 | 1.638 | 0.05026 | -0.0046 | 32.5905
13 | 1.5774 | 0.06547 | -0.0114 | 24.0935
13.5 | 1.5093 | 0.08126 | -0.0181 | 18.5737
14 | 1.443 | 0.09642 | -0.0247 | 14.9658
14.5 | 1.3845 | 0.11137 | -0.0322 | 12.4315
15 | 1.336 | 0.12586 | -0.04 | 10.615
15.5 | 1.3008 | 0.13962 | -0.0478 | 9.3167
16 | 1.2769 | 0.15241 | -0.0552 | 8.3781

## 89. Re 7M Mach 0.00 (1)
BIGFOIL.COM POLAR EXPORT
raf6
RAF 6 |  |  |  | Cl Max: | 2.014 | at alpha= | 14 | deg
JavaFoil+Calcfoil stall+Eppler ext transition |  |  |  | L/D Max: | 129.908 | at alpha= | 6.5 | deg
Re: | 7000000 |  |  | Cd Min: | 0.00742 | at alpha= | -4 | deg
Mach: | 0 |  |  | Cl=0 at alpha= | -6.18 | deg
|  |  |  | @ Cl=0.1, Cd= | 0.007714
|  |  |  | @ Cl=0.4, Cd= | 0.0086813
|  |  |  | @ Cl=0.6, Cd= | 0.0084121
alpha (deg) | Cl | Cd | Cm | Cl/Cd
-20 | -0.367 | 0.16724 | -0.003 | -2.197
-19.5 | -0.377 | 0.15981 | -0.005 | -2.358
-19 | -0.386 | 0.15261 | -0.006 | -2.528
-18.5 | -0.394 | 0.14552 | -0.007 | -2.709
-18 | -0.402 | 0.13807 | -0.009 | -2.91
-17.5 | -0.409 | 0.13124 | -0.01 | -3.113
-17 | -0.414 | 0.12579 | -0.011 | -3.292
-16.5 | -0.418 | 0.11892 | -0.013 | -3.519
-16 | -0.421 | 0.11351 | -0.014 | -3.71
-15.5 | -0.422 | 0.10784 | -0.015 | -3.915
-15 | -0.421 | 0.10229 | -0.017 | -4.118
-14.5 | -0.418 | 0.09706 | -0.018 | -4.309
-14 | -0.413 | 0.09195 | -0.02 | -4.489
-13.5 | -0.405 | 0.08712 | -0.021 | -4.647
-13 | -0.394 | 0.08253 | -0.022 | -4.779
-12.5 | -0.381 | 0.07825 | -0.024 | -4.874
-12 | -0.366 | 0.07337 | -0.026 | -4.982
-11.5 | -0.347 | 0.06912 | -0.028 | -5.02
-11 | -0.326 | 0.0648 | -0.03 | -5.024
-10.5 | -0.302 | 0.06079 | -0.033 | -4.96
-10 | -0.275 | 0.05696 | -0.035 | -4.823
-9.5 | -0.248 | 0.05007 | -0.041 | -4.946
-9 | -0.258 | 0.00868 | -0.067 | -29.759
-8.5 | -0.217 | 0.00836 | -0.07 | -25.996
-8 | -0.174 | 0.00823 | -0.072 | -21.104
-7.5 | -0.128 | 0.00798 | -0.075 | -16.074
-7 | -0.081 | 0.00809 | -0.077 | -9.993
-6.5 | -0.032 | 0.00796 | -0.08 | -4.023
-6 | 0.018 | 0.00783 | -0.082 | 2.303
-5.5 | 0.069 | 0.00772 | -0.085 | 8.946
-5 | 0.121 | 0.00771 | -0.087 | 15.692
-4.5 | 0.173 | 0.00764 | -0.09 | 22.711
-4 | 0.226 | 0.00742 | -0.092 | 30.52
-3.5 | 0.28 | 0.00785 | -0.094 | 35.657
-3 | 0.333 | 0.00792 | -0.097 | 42.098
-2.5 | 0.387 | 0.00865 | -0.099 | 44.767
-2 | 0.441 | 0.00878 | -0.101 | 50.249
-1.5 | 0.496 | 0.00876 | -0.104 | 56.598
-1 | 0.55 | 0.00843 | -0.106 | 65.313
-0.5 | 0.606 | 0.00841 | -0.108 | 71.986
0 | 0.669 | 0.00778 | -0.11 | 86.009
0.5 | 0.725 | 0.00884 | -0.112 | 82.023
1 | 0.781 | 0.00901 | -0.114 | 86.74
1.5 | 0.838 | 0.00819 | -0.116 | 102.303
2 | 0.895 | 0.00939 | -0.118 | 95.251
2.5 | 0.952 | 0.00856 | -0.12 | 111.121
3 | 1.009 | 0.01003 | -0.122 | 100.6
3.5 | 1.066 | 0.01025 | -0.124 | 103.952
4 | 1.123 | 0.01052 | -0.126 | 106.746
4.5 | 1.18 | 0.00973 | -0.128 | 121.266
5 | 1.237 | 0.01002 | -0.13 | 123.454
5.5 | 1.293 | 0.01021 | -0.131 | 126.686
6 | 1.35 | 0.01055 | -0.133 | 127.98
6.5 | 1.406 | 0.01082 | -0.135 | 129.908
7 | 1.462 | 0.01263 | -0.136 | 115.74
7.5 | 1.517 | 0.01173 | -0.137 | 129.336
8 | 1.573 | 0.01222 | -0.139 | 128.68
8.5 | 1.627 | 0.01266 | -0.141 | 128.534
9 | 1.682 | 0.01461 | -0.142 | 115.117
9.5 | 1.735 | 0.01523 | -0.144 | 113.959
10 | 1.787 | 0.01569 | -0.145 | 113.904
10.5 | 1.838 | 0.01635 | -0.146 | 112.379
11 | 1.887 | 0.01687 | -0.148 | 111.901
11.5 | 1.926 | 0.01876 | -0.149 | 102.663
12 | 1.956 | 0.01835 | -0.15 | 106.57
12.5 | 1.98 | 0.0188 | -0.151 | 105.309
13 | 1.997 | 0.01978 | -0.153 | 100.965
13.5 | 2.009 | 0.02375 | -0.154 | 84.575
14 | 2.014 | 0.0253 | -0.155 | 79.593
14.5 | 2.012 | 0.02684 | -0.156 | 74.97
15 | 2.003 | 0.02876 | -0.157 | 69.649
15.5 | 1.988 | 0.03055 | -0.157 | 65.076
16 | 1.967 | 0.0273 | -0.158 | 72.052
16.5 | 1.846 | 0.03987 | -0.15 | 46.31
17 | 1.798 | 0.04499 | -0.149 | 39.971
17.5 | 1.748 | 0.04982 | -0.148 | 35.079
18 | 1.679 | 0.05995 | -0.145 | 28.013
18.5 | 1.609 | 0.07148 | -0.142 | 22.511
19 | 1.542 | 0.08421 | -0.138 | 18.308

## 90. Re 7M Mach 0.00 (2)
BIGFOIL.COM POLAR EXPORT
raf6
RAF 6 |  |  |  | Cl Max: | 1.9443 | at alpha= | 18 | deg
XFOIL ncrit=9 |  |  |  | L/D Max: | 160.613 | at alpha= | 6.5 | deg
Re: | 7000000 |  |  | Cd Min: | 0.06178 | at alpha= | 20 | deg
Mach: | 0 |  |  | Cl=0 at alpha= | -4.4051 | deg
|  |  |  | @ Cl=0.1, Cd= | 0.0059455
|  |  |  | @ Cl=0.4, Cd= | 0.0067571
|  |  |  | @ Cl=0.6, Cd= | 0.0066972
alpha (deg) | Cl | Cd | Cm | Cl/Cd
-15 | -1.08 | 0.02185 | -0.1066 | -49.4279
-14.5 | -1.0427 | 0.01904 | -0.1057 | -54.7637
-14 | -1.0005 | 0.01703 | -0.1047 | -58.7493
-13.5 | -0.9543 | 0.01547 | -0.104 | -61.6871
-13 | -0.9081 | 0.01421 | -0.1029 | -63.9057
-12.5 | -0.8602 | 0.01313 | -0.1019 | -65.5141
-12 | -0.8107 | 0.01219 | -0.101 | -66.5053
-11.5 | -0.7598 | 0.0114 | -0.1003 | -66.6491
-11 | -0.7073 | 0.01073 | -0.0998 | -65.918
-10.5 | -0.6541 | 0.01014 | -0.0994 | -64.5069
-10 | -0.601 | 0.00958 | -0.0989 | -62.7349
-9.5 | -0.5472 | 0.0091 | -0.0984 | -60.1319
-9 | -0.4939 | 0.00842 | -0.098 | -58.658
-8.5 | -0.4405 | 0.00771 | -0.0974 | -57.1336
-8 | -0.3863 | 0.00724 | -0.097 | -53.3564
-7.5 | -0.3315 | 0.00685 | -0.0967 | -48.3942
-7 | -0.2836 | 0.0068 | -0.0947 | -41.7059
-6.5 | -0.2311 | 0.00665 | -0.0938 | -34.7519
-6 | -0.1761 | 0.00645 | -0.0934 | -27.3023
-5.5 | -0.1209 | 0.00628 | -0.0932 | -19.2516
-5 | -0.066 | 0.00602 | -0.0928 | -10.9635
-4.5 | -0.0104 | 0.00588 | -0.0926 | -1.7687
-4 | 0.0444 | 0.00583 | -0.0922 | 7.6158
-3.5 | 0.0972 | 0.00593 | -0.0915 | 16.3912
-3 | 0.1478 | 0.00621 | -0.0903 | 23.8003
-2.5 | 0.2007 | 0.00642 | -0.0896 | 31.2617
-2 | 0.2554 | 0.00647 | -0.0893 | 39.4745
-1.5 | 0.3101 | 0.00659 | -0.089 | 47.0561
-1 | 0.3649 | 0.00666 | -0.0887 | 54.7898
-0.5 | 0.4191 | 0.00681 | -0.0884 | 61.5419
0 | 0.4737 | 0.00694 | -0.0881 | 68.2565
0.5 | 0.5289 | 0.007 | -0.088 | 75.5571
1 | 0.5837 | 0.00688 | -0.0878 | 84.8401
1.5 | 0.6363 | 0.00629 | -0.0876 | 101.1606
2 | 0.6873 | 0.00563 | -0.0869 | 122.0782
2.5 | 0.7358 | 0.00563 | -0.0851 | 130.6927
3 | 0.7892 | 0.00574 | -0.0845 | 137.4913
4.5 | 0.9771 | 0.00637 | -0.0897 | 153.3909
5 | 1.0257 | 0.00654 | -0.0882 | 156.8349
5.5 | 1.0762 | 0.00674 | -0.0873 | 159.6736
6 | 1.1275 | 0.00703 | -0.0866 | 160.3841
6.5 | 1.1789 | 0.00734 | -0.0859 | 160.6131
7 | 1.2298 | 0.0077 | -0.0852 | 159.7143
7.5 | 1.2787 | 0.0082 | -0.0842 | 155.939
8 | 1.3274 | 0.00872 | -0.0832 | 152.2248
8.5 | 1.3707 | 0.00964 | -0.0812 | 142.1888
9 | 1.4096 | 0.01093 | -0.0785 | 128.9661
9.5 | 1.4563 | 0.01151 | -0.0772 | 126.5248
10 | 1.5025 | 0.01209 | -0.0759 | 124.2763
10.5 | 1.5474 | 0.0127 | -0.0744 | 121.8425
11 | 1.5915 | 0.01332 | -0.0728 | 119.482
11.5 | 1.6331 | 0.01399 | -0.0707 | 116.7334
12 | 1.6719 | 0.01464 | -0.0682 | 114.2008
12.5 | 1.7061 | 0.01543 | -0.0648 | 110.5703
13 | 1.7397 | 0.01626 | -0.0615 | 106.9926
13.5 | 1.7728 | 0.01711 | -0.0583 | 103.6119
14 | 1.8031 | 0.0181 | -0.0548 | 99.6188
14.5 | 1.83 | 0.01929 | -0.0509 | 94.8678
15 | 1.853 | 0.02073 | -0.0468 | 89.3874
15.5 | 1.8765 | 0.02217 | -0.043 | 84.6414
16 | 1.8973 | 0.02383 | -0.0393 | 79.6181
16.5 | 1.9152 | 0.0258 | -0.0356 | 74.2326
17 | 1.9295 | 0.02817 | -0.0321 | 68.4949
17.5 | 1.9392 | 0.03107 | -0.0288 | 62.4139
18 | 1.9443 | 0.03464 | -0.0259 | 56.1288
18.5 | 1.9429 | 0.0391 | -0.0235 | 49.6905
19 | 1.9348 | 0.04474 | -0.0218 | 43.2454
19.5 | 1.9172 | 0.05203 | -0.0213 | 36.848
20 | 1.888 | 0.06178 | -0.0228 | 30.5601

## 91. Re 7M Mach 0.10 (1)
BIGFOIL.COM POLAR EXPORT
raf6
RAF 6 |  |  |  | Cl Max: | 2.009 | at alpha= | 14 | deg
JavaFoil+Calcfoil stall+Eppler ext transition |  |  |  | L/D Max: | 129.477 | at alpha= | 6.5 | deg
Re: | 7000000 |  |  | Cd Min: | 0.00744 | at alpha= | -4 | deg
Mach: | 0.1 |  |  | Cl=0 at alpha= | -6.18 | deg
|  |  |  | @ Cl=0.1, Cd= | 0.0076857
|  |  |  | @ Cl=0.4, Cd= | 0.0087
|  |  |  | @ Cl=0.6, Cd= | 0.0084184
alpha (deg) | Cl | Cd | Cm | Cl/Cd
-20 | -0.333 | 0.1716 | -0.003 | -1.941
-19.5 | -0.344 | 0.1635 | -0.005 | -2.105
-19 | -0.355 | 0.15576 | -0.006 | -2.28
-18.5 | -0.365 | 0.1472 | -0.007 | -2.483
-18 | -0.375 | 0.14156 | -0.009 | -2.651
-17.5 | -0.384 | 0.13357 | -0.01 | -2.876
-17 | -0.392 | 0.12742 | -0.011 | -3.076
-16.5 | -0.398 | 0.12083 | -0.013 | -3.297
-16 | -0.403 | 0.11483 | -0.014 | -3.513
-15.5 | -0.407 | 0.1089 | -0.015 | -3.733
-15 | -0.408 | 0.10336 | -0.017 | -3.945
-14.5 | -0.407 | 0.0977 | -0.018 | -4.163
-14 | -0.403 | 0.09244 | -0.02 | -4.362
-13.5 | -0.397 | 0.08794 | -0.021 | -4.516
-13 | -0.388 | 0.08319 | -0.022 | -4.667
-12.5 | -0.376 | 0.07876 | -0.024 | -4.78
-12 | -0.362 | 0.07385 | -0.026 | -4.9
-11.5 | -0.344 | 0.06953 | -0.028 | -4.953
-11 | -0.324 | 0.06539 | -0.03 | -4.954
-10.5 | -0.301 | 0.06106 | -0.032 | -4.923
-10 | -0.274 | 0.05726 | -0.035 | -4.791
-9.5 | -0.247 | 0.05075 | -0.041 | -4.875
-9 | -0.259 | 0.00877 | -0.067 | -29.494
-8.5 | -0.218 | 0.00847 | -0.07 | -25.707
-8 | -0.174 | 0.00827 | -0.073 | -21.065
-7.5 | -0.129 | 0.00803 | -0.075 | -16.016
-7 | -0.081 | 0.00807 | -0.078 | -10.061
-6.5 | -0.032 | 0.00794 | -0.08 | -4.051
-6 | 0.018 | 0.00781 | -0.083 | 2.32
-5.5 | 0.069 | 0.00775 | -0.085 | 8.96
-5 | 0.122 | 0.00764 | -0.088 | 15.912
-4.5 | 0.174 | 0.00757 | -0.09 | 23.021
-4 | 0.228 | 0.00744 | -0.093 | 30.607
-3.5 | 0.281 | 0.0079 | -0.095 | 35.601
-3 | 0.335 | 0.00797 | -0.097 | 42.036
-2.5 | 0.389 | 0.00868 | -0.1 | 44.829
-2 | 0.444 | 0.00878 | -0.102 | 50.504
-1.5 | 0.499 | 0.00871 | -0.104 | 57.206
-1 | 0.553 | 0.00841 | -0.106 | 65.796
-0.5 | 0.609 | 0.00842 | -0.109 | 72.297
0 | 0.672 | 0.00782 | -0.111 | 86.017
0.5 | 0.729 | 0.00886 | -0.113 | 82.3
1 | 0.785 | 0.00902 | -0.115 | 87.058
1.5 | 0.842 | 0.00823 | -0.117 | 102.299
2 | 0.899 | 0.00948 | -0.119 | 94.859
2.5 | 0.956 | 0.00858 | -0.121 | 111.39
3 | 1.014 | 0.01008 | -0.123 | 100.553
3.5 | 1.071 | 0.01029 | -0.125 | 104.078
4 | 1.128 | 0.01058 | -0.127 | 106.68
4.5 | 1.186 | 0.00974 | -0.129 | 121.728
5 | 1.243 | 0.0101 | -0.13 | 123.061
5.5 | 1.299 | 0.01028 | -0.132 | 126.371
6 | 1.356 | 0.01056 | -0.134 | 128.419
6.5 | 1.412 | 0.01091 | -0.135 | 129.477
7 | 1.469 | 0.0127 | -0.137 | 115.673
7.5 | 1.524 | 0.0119 | -0.138 | 128.104
8 | 1.58 | 0.01232 | -0.14 | 128.242
8.5 | 1.634 | 0.01274 | -0.141 | 128.313
9 | 1.689 | 0.01471 | -0.143 | 114.805
9.5 | 1.742 | 0.01539 | -0.144 | 113.224
10 | 1.794 | 0.01605 | -0.146 | 111.773
10.5 | 1.845 | 0.01653 | -0.147 | 111.58
11 | 1.894 | 0.01702 | -0.148 | 111.248
11.5 | 1.932 | 0.01949 | -0.15 | 99.109
12 | 1.96 | 0.01851 | -0.151 | 105.901
12.5 | 1.983 | 0.01935 | -0.152 | 102.436
13 | 1.998 | 0.02282 | -0.153 | 87.568
13.5 | 2.007 | 0.02429 | -0.154 | 82.632
14 | 2.009 | 0.02568 | -0.155 | 78.223
14.5 | 2.003 | 0.02731 | -0.156 | 73.328
15 | 1.99 | 0.0292 | -0.157 | 68.139
15.5 | 1.97 | 0.03134 | -0.158 | 62.846
16 | 1.863 | 0.03667 | -0.152 | 50.806
16.5 | 1.808 | 0.04254 | -0.15 | 42.509
17 | 1.751 | 0.04876 | -0.149 | 35.907
17.5 | 1.686 | 0.05659 | -0.146 | 29.791
18 | 1.612 | 0.06753 | -0.143 | 23.877
18.5 | 1.538 | 0.08056 | -0.139 | 19.092
19 | 1.471 | 0.09322 | -0.136 | 15.778

## 92. Re 7M Mach 0.10 (2)
BIGFOIL.COM POLAR EXPORT
raf6
RAF 6 |  |  |  | Cl Max: | 1.933 | at alpha= | 17.5 | deg
XFOIL ncrit=9 |  |  |  | L/D Max: | 160.65 | at alpha= | 6.5 | deg
Re: | 7000000 |  |  | Cd Min: | 0.0715 | at alpha= | 20 | deg
Mach: | 0.1 |  |  | Cl=0 at alpha= | -4.4004 | deg
|  |  |  | @ Cl=0.1, Cd= | 0.0059733
|  |  |  | @ Cl=0.4, Cd= | 0.0067661
|  |  |  | @ Cl=0.6, Cd= | 0.0067517
alpha (deg) | Cl | Cd | Cm | Cl/Cd
-13.5 | -0.9462 | 0.01938 | -0.1083 | -48.8235
-13 | -0.9064 | 0.01668 | -0.1069 | -54.3405
-12.5 | -0.8626 | 0.01487 | -0.1052 | -58.0094
-12 | -0.8151 | 0.01345 | -0.1039 | -60.6022
-11.5 | -0.7654 | 0.01233 | -0.1028 | -62.0762
-11 | -0.7134 | 0.01139 | -0.102 | -62.6339
-10.5 | -0.6602 | 0.01061 | -0.1013 | -62.2243
-10 | -0.6068 | 0.00992 | -0.1006 | -61.1694
-9.5 | -0.5526 | 0.00936 | -0.1 | -59.0385
-9 | -0.4974 | 0.00889 | -0.0995 | -55.9505
-8.5 | -0.4444 | 0.00795 | -0.0988 | -55.8994
-8 | -0.3899 | 0.00739 | -0.0982 | -52.7605
-7.5 | -0.3346 | 0.00697 | -0.0977 | -48.0057
-7 | -0.2864 | 0.0069 | -0.0956 | -41.5072
-6.5 | -0.2334 | 0.00672 | -0.0946 | -34.7321
-6 | -0.1779 | 0.00649 | -0.0942 | -27.4114
-5.5 | -0.1222 | 0.00631 | -0.0939 | -19.3661
-5 | -0.0669 | 0.00605 | -0.0935 | -11.0579
-4.5 | -0.011 | 0.0059 | -0.0932 | -1.8644
-4 | 0.0442 | 0.00585 | -0.0928 | 7.5556
-3.5 | 0.0975 | 0.00596 | -0.092 | 16.3591
-3 | 0.1481 | 0.00623 | -0.0907 | 23.7721
-2.5 | 0.2013 | 0.00644 | -0.09 | 31.2578
-2 | 0.2564 | 0.00648 | -0.0897 | 39.5679
-1.5 | 0.3115 | 0.00659 | -0.0894 | 47.2686
-1 | 0.3665 | 0.00668 | -0.0891 | 54.8653
-0.5 | 0.421 | 0.00682 | -0.0887 | 61.7302
0 | 0.476 | 0.00695 | -0.0884 | 68.4892
0.5 | 0.5315 | 0.00701 | -0.0883 | 75.8203
1 | 0.5867 | 0.0069 | -0.0881 | 85.029
1.5 | 0.6396 | 0.00631 | -0.0879 | 101.3629
2 | 0.6908 | 0.00565 | -0.0871 | 122.2655
2.5 | 0.7396 | 0.00564 | -0.0853 | 131.1348
3 | 0.7934 | 0.00576 | -0.0847 | 137.7431
3.5 | 0.8582 | 0.00598 | -0.0868 | 143.5117
4 | 0.9219 | 0.00616 | -0.0887 | 149.6591
4.5 | 0.982 | 0.00639 | -0.0898 | 153.6776
5 | 1.0311 | 0.00656 | -0.0883 | 157.1799
5.5 | 1.082 | 0.00678 | -0.0873 | 159.587
6 | 1.1337 | 0.00706 | -0.0865 | 160.5807
6.5 | 1.1856 | 0.00738 | -0.0859 | 160.6504
7 | 1.2369 | 0.00774 | -0.0851 | 159.8062
7.5 | 1.286 | 0.00826 | -0.084 | 155.6901
8 | 1.3351 | 0.00878 | -0.0829 | 152.0615
8.5 | 1.3739 | 0.0101 | -0.0799 | 136.0297
9 | 1.4174 | 0.01104 | -0.0779 | 128.3877
9.5 | 1.4644 | 0.01164 | -0.0765 | 125.8076
10 | 1.5109 | 0.01222 | -0.075 | 123.6416
10.5 | 1.5562 | 0.01284 | -0.0734 | 121.1994
11 | 1.5998 | 0.01349 | -0.0715 | 118.5915
11.5 | 1.6414 | 0.01416 | -0.0693 | 115.9181
12 | 1.6786 | 0.01486 | -0.0662 | 112.961
12.5 | 1.7126 | 0.01572 | -0.0626 | 108.944
13 | 1.7467 | 0.01656 | -0.0592 | 105.4771
13.5 | 1.7792 | 0.01748 | -0.0557 | 101.7849
14 | 1.8086 | 0.01859 | -0.052 | 97.2889
14.5 | 1.834 | 0.01993 | -0.0478 | 92.0221
15 | 1.8574 | 0.02141 | -0.0436 | 86.7539
15.5 | 1.8802 | 0.02298 | -0.0398 | 81.819
16 | 1.8996 | 0.02487 | -0.0359 | 76.3812
16.5 | 1.9152 | 0.02713 | -0.0321 | 70.5934
17 | 1.9269 | 0.0299 | -0.0286 | 64.4448
17.5 | 1.933 | 0.03334 | -0.0254 | 57.9784
18 | 1.9329 | 0.03766 | -0.0227 | 51.325
18.5 | 1.9256 | 0.04314 | -0.0207 | 44.6361
19 | 1.9074 | 0.05044 | -0.0199 | 37.8152
19.5 | 1.8834 | 0.05936 | -0.0209 | 31.7284
20 | 1.8434 | 0.0715 | -0.0244 | 25.7818

## 93. Re 7M Mach 0.25 (1)
BIGFOIL.COM POLAR EXPORT
raf6
RAF 6 |  |  |  | Cl Max: | 1.989 | at alpha= | 12.5 | deg
JavaFoil+Calcfoil stall+Eppler ext transition |  |  |  | L/D Max: | 128.979 | at alpha= | 6 | deg
Re: | 7000000 |  |  | Cd Min: | 0.00747 | at alpha= | -4 | deg
Mach: | 0.25 |  |  | Cl=0 at alpha= | -6.1827 | deg
|  |  |  | @ Cl=0.1, Cd= | 0.0077309
|  |  |  | @ Cl=0.4, Cd= | 0.00839
|  |  |  | @ Cl=0.6, Cd= | 0.008756
alpha (deg) | Cl | Cd | Cm | Cl/Cd
-17.5 | -0.139 | 0.12039 | -0.012 | -1.155
-17 | -0.178 | 0.12003 | -0.013 | -1.487
-16.5 | -0.211 | 0.14966 | -0.013 | -1.409
-16 | -0.24 | 0.13449 | -0.015 | -1.781
-15.5 | -0.265 | 0.12286 | -0.016 | -2.155
-15 | -0.287 | 0.11414 | -0.017 | -2.51
-14.5 | -0.305 | 0.10614 | -0.018 | -2.87
-14 | -0.319 | 0.09965 | -0.02 | -3.2
-13.5 | -0.329 | 0.09294 | -0.021 | -3.538
-13 | -0.334 | 0.08742 | -0.023 | -3.824
-12.5 | -0.335 | 0.0822 | -0.024 | -4.076
-12 | -0.331 | 0.07687 | -0.025 | -4.306
-11.5 | -0.322 | 0.07219 | -0.027 | -4.463
-11 | -0.309 | 0.06811 | -0.028 | -4.532
-10.5 | -0.291 | 0.06347 | -0.031 | -4.584
-10 | -0.269 | 0.05927 | -0.034 | -4.541
-9.5 | -0.243 | 0.05552 | -0.036 | -4.383
-9 | -0.214 | 0.05174 | -0.039 | -4.134
-8.5 | -0.219 | 0.00885 | -0.072 | -24.754
-8 | -0.177 | 0.00831 | -0.075 | -21.255
-7.5 | -0.131 | 0.00836 | -0.077 | -15.655
-7 | -0.083 | 0.00821 | -0.08 | -10.097
-6.5 | -0.033 | 0.00797 | -0.082 | -4.127
-6 | 0.019 | 0.00784 | -0.085 | 2.368
-5.5 | 0.071 | 0.00779 | -0.088 | 9.14
-5 | 0.125 | 0.00768 | -0.09 | 16.249
-4.5 | 0.179 | 0.00761 | -0.093 | 23.524
-4 | 0.234 | 0.00747 | -0.095 | 31.289
-3.5 | 0.289 | 0.00783 | -0.097 | 36.877
-3 | 0.344 | 0.0085 | -0.1 | 40.521
-2.5 | 0.4 | 0.00839 | -0.102 | 47.713
-2 | 0.456 | 0.00892 | -0.105 | 51.074
-1.5 | 0.512 | 0.0088 | -0.107 | 58.205
-1 | 0.568 | 0.00925 | -0.109 | 61.431
-0.5 | 0.625 | 0.00837 | -0.112 | 74.667
0 | 0.691 | 0.00784 | -0.114 | 88.125
0.5 | 0.749 | 0.00897 | -0.116 | 83.458
1 | 0.807 | 0.00915 | -0.118 | 88.191
1.5 | 0.865 | 0.00831 | -0.12 | 104.13
2 | 0.924 | 0.00968 | -0.122 | 95.435
2.5 | 0.982 | 0.00864 | -0.124 | 113.699
3 | 1.041 | 0.01017 | -0.126 | 102.328
3.5 | 1.1 | 0.01048 | -0.128 | 104.949
4 | 1.159 | 0.01081 | -0.13 | 107.16
4.5 | 1.217 | 0.0099 | -0.132 | 122.934
5 | 1.275 | 0.01028 | -0.134 | 124.068
5.5 | 1.333 | 0.01057 | -0.136 | 126.184
6 | 1.391 | 0.01078 | -0.137 | 128.979
6.5 | 1.448 | 0.0126 | -0.139 | 114.945
7 | 1.505 | 0.01312 | -0.14 | 114.764
7.5 | 1.562 | 0.01229 | -0.142 | 127.037
8 | 1.617 | 0.01268 | -0.144 | 127.596
8.5 | 1.672 | 0.0132 | -0.145 | 126.687
9 | 1.727 | 0.01566 | -0.147 | 110.293
9.5 | 1.78 | 0.01613 | -0.148 | 110.373
10 | 1.831 | 0.01689 | -0.149 | 108.46
10.5 | 1.881 | 0.01744 | -0.151 | 107.816
11 | 1.928 | 0.01857 | -0.152 | 103.817
11.5 | 1.96 | 0.01922 | -0.154 | 101.982
12 | 1.979 | 0.01972 | -0.155 | 100.348
12.5 | 1.989 | 0.02168 | -0.156 | 91.709
13 | 1.988 | 0.02567 | -0.157 | 77.427
13.5 | 1.976 | 0.0277 | -0.159 | 71.337
14 | 1.952 | 0.02955 | -0.16 | 66.044
14.5 | 1.837 | 0.03584 | -0.153 | 51.243
15 | 1.767 | 0.04092 | -0.152 | 43.187
15.5 | 1.678 | 0.04916 | -0.149 | 34.131
16 | 1.575 | 0.06057 | -0.145 | 25.997
16.5 | 1.467 | 0.07429 | -0.14 | 19.742
17 | 1.357 | 0.08896 | -0.136 | 15.252
17.5 | 1.252 | 0.1007 | -0.133 | 12.433

## 94. Re 7M Mach 0.25 (2)
BIGFOIL.COM POLAR EXPORT
raf6
RAF 6 |  |  |  | Cl Max: | 1.8885 | at alpha= | 16 | deg
XFOIL ncrit=9 |  |  |  | L/D Max: | 160.233 | at alpha= | 6 | deg
Re: | 7000000 |  |  | Cd Min: | 0.14582 | at alpha= | -13.5 | deg
Mach: | 0.25 |  |  | Cl=0 at alpha= | -4.3768 | deg
|  |  |  | @ Cl=0.1, Cd= | 0.0060704
|  |  |  | @ Cl=0.4, Cd= | 0.00683
|  |  |  | @ Cl=0.6, Cd= | 0.0070995
alpha (deg) | Cl | Cd | Cm | Cl/Cd
-13.5 | -0.3696 | 0.14582 | -0.0374 | -2.5346
-13 | -0.3536 | 0.13899 | -0.0408 | -2.5441
-12.5 | -0.3386 | 0.13136 | -0.0444 | -2.5776
-10.5 | -0.2942 | 0.09779 | -0.0623 | -3.0085
-10 | -0.2868 | 0.08846 | -0.0684 | -3.2421
-9.5 | -0.2724 | 0.08207 | -0.0723 | -3.3191
-8.5 | -0.3882 | 0.02788 | -0.1105 | -13.924
-8 | -0.2941 | 0.03949 | -0.1081 | -7.4475
-7.5 | -0.3512 | 0.00802 | -0.1041 | -43.7905
-7 | -0.3017 | 0.0077 | -0.1012 | -39.1818
-6.5 | -0.2459 | 0.00729 | -0.0997 | -33.7311
-6 | -0.1879 | 0.00688 | -0.0988 | -27.311
-5.5 | -0.1298 | 0.00656 | -0.098 | -19.7866
-5 | -0.0718 | 0.00634 | -0.0973 | -11.3249
-4.5 | -0.0141 | 0.00603 | -0.0966 | -2.3383
-4 | 0.0431 | 0.00594 | -0.0959 | 7.2559
-3.5 | 0.098 | 0.00606 | -0.0948 | 16.1716
-3 | 0.1501 | 0.00633 | -0.0933 | 23.7125
-2.5 | 0.2052 | 0.00651 | -0.0924 | 31.5207
-2 | 0.2621 | 0.00656 | -0.0919 | 39.9543
-1.5 | 0.3189 | 0.00666 | -0.0915 | 47.8829
-1 | 0.3754 | 0.00676 | -0.091 | 55.5325
-0.5 | 0.4316 | 0.00692 | -0.0905 | 62.3699
0 | 0.4882 | 0.00704 | -0.0901 | 69.3466
0.5 | 0.5457 | 0.00709 | -0.0899 | 76.9676
1 | 0.6031 | 0.0071 | -0.0898 | 84.9437
1.5 | 0.6577 | 0.0064 | -0.0895 | 102.7656
2 | 0.7102 | 0.00575 | -0.0886 | 123.513
2.5 | 0.761 | 0.00572 | -0.0867 | 133.042
3 | 0.8163 | 0.00587 | -0.0859 | 139.063
3.5 | 0.8847 | 0.00609 | -0.0882 | 145.2709
4 | 0.9505 | 0.00629 | -0.0899 | 151.1129
4.5 | 1.0092 | 0.00653 | -0.09 | 154.5482
5 | 1.0608 | 0.00671 | -0.0885 | 158.0924
5.5 | 1.1141 | 0.00698 | -0.0873 | 159.6132
6 | 1.1681 | 0.00729 | -0.0863 | 160.2332
6.5 | 1.222 | 0.00764 | -0.0853 | 159.9476
7 | 1.2753 | 0.00804 | -0.0841 | 158.6194
7.5 | 1.327 | 0.00855 | -0.0826 | 155.2047
8 | 1.3763 | 0.00923 | -0.0807 | 149.1116
8.5 | 1.4121 | 0.0109 | -0.0764 | 129.5505
9 | 1.4605 | 0.01161 | -0.0743 | 125.7967
9.5 | 1.5089 | 0.01226 | -0.0722 | 123.075
10 | 1.5556 | 0.01295 | -0.0697 | 120.1236
10.5 | 1.5995 | 0.01366 | -0.0667 | 117.0937
11 | 1.6395 | 0.01443 | -0.0629 | 113.6175
11.5 | 1.6785 | 0.01527 | -0.0591 | 109.9214
12 | 1.7141 | 0.0163 | -0.0548 | 105.1595
12.5 | 1.7498 | 0.01732 | -0.0507 | 101.0277
13 | 1.7819 | 0.01854 | -0.0462 | 96.1111
13.5 | 1.8097 | 0.02005 | -0.0413 | 90.2594
14 | 1.8324 | 0.02189 | -0.0362 | 83.7095
14.5 | 1.8546 | 0.02388 | -0.0314 | 77.6633
15 | 1.8716 | 0.02635 | -0.0268 | 71.0285
15.5 | 1.8835 | 0.02945 | -0.0224 | 63.9559
16 | 1.8885 | 0.03338 | -0.0186 | 56.5758
16.5 | 1.8861 | 0.03838 | -0.0156 | 49.1428
17 | 1.873 | 0.04499 | -0.0137 | 41.6315
17.5 | 1.8454 | 0.0541 | -0.0139 | 34.1109
18 | 1.7999 | 0.06691 | -0.0175 | 26.9003
18.5 | 1.7333 | 0.08383 | -0.0243 | 20.6764
19 | 1.6443 | 0.10406 | -0.0328 | 15.8015
19.5 | 1.5505 | 0.1256 | -0.0429 | 12.3447
20 | 1.4776 | 0.1451 | -0.0534 | 10.1833

## 95. Re 7M Mach 0.50 (1)
BIGFOIL.COM POLAR EXPORT
raf6
RAF 6 |  |  |  | Cl Max: | 1.91 | at alpha= | 10.5 | deg
JavaFoil+Calcfoil stall+Eppler ext transition |  |  |  | L/D Max: | 124.766 | at alpha= | 4.5 | deg
Re: | 7000000 |  |  | Cd Min: | 0.00708 | at alpha= | -4 | deg
Mach: | 0.5 |  |  | Cl=0 at alpha= | -6.1818 | deg
|  |  |  | @ Cl=0.1, Cd= | 0.0079788
|  |  |  | @ Cl=0.4, Cd= | 0.0086967
|  |  |  | @ Cl=0.6, Cd= | 0.0086809
alpha (deg) | Cl | Cd | Cm | Cl/Cd
-20 | -0.599 | 0.15498 | -0.005 | -3.865
-19.5 | -0.58 | 0.14952 | -0.006 | -3.876
-19 | -0.56 | 0.14521 | -0.008 | -3.857
-18.5 | -0.54 | 0.14037 | -0.01 | -3.849
-18 | -0.52 | 0.13685 | -0.012 | -3.803
-17.5 | -0.5 | 0.13096 | -0.013 | -3.821
-17 | -0.48 | 0.1267 | -0.015 | -3.79
-16.5 | -0.46 | 0.12559 | -0.017 | -3.664
-16 | -0.44 | 0.11876 | -0.018 | -3.701
-15.5 | -0.419 | 0.11314 | -0.02 | -3.701
-15 | -0.398 | 0.10886 | -0.022 | -3.654
-14.5 | -0.377 | 0.10463 | -0.023 | -3.599
-14 | -0.355 | 0.10037 | -0.024 | -3.537
-13.5 | -0.333 | 0.09671 | -0.025 | -3.447
-13 | -0.312 | 0.09257 | -0.026 | -3.365
-12.5 | -0.29 | 0.08883 | -0.027 | -3.262
-12 | -0.268 | 0.08526 | -0.028 | -3.142
-11.5 | -0.246 | 0.0813 | -0.029 | -3.023
-11 | -0.224 | 0.07824 | -0.03 | -2.857
-10.5 | -0.201 | 0.07514 | -0.032 | -2.677
-10 | -0.179 | 0.07173 | -0.033 | -2.489
-9.5 | -0.156 | 0.06898 | -0.034 | -2.258
-9 | -0.133 | 0.0664 | -0.036 | -2.001
-8.5 | -0.11 | 0.06399 | -0.037 | -1.715
-8 | -0.121 | 0.05385 | -0.039 | -2.248
-7.5 | -0.107 | 0.04828 | -0.042 | -2.209
-7 | -0.072 | 0.04365 | -0.049 | -1.641
-6.5 | -0.035 | 0.00839 | -0.092 | -4.227
-6 | 0.02 | 0.00827 | -0.095 | 2.456
-5.5 | 0.079 | 0.00805 | -0.098 | 9.769
-5 | 0.138 | 0.00785 | -0.101 | 17.639
-4.5 | 0.199 | 0.00772 | -0.103 | 25.792
-4 | 0.261 | 0.00708 | -0.106 | 36.831
-3.5 | 0.322 | 0.00861 | -0.109 | 37.426
-3 | 0.384 | 0.00875 | -0.111 | 43.928
-2.5 | 0.447 | 0.00854 | -0.114 | 52.316
-2 | 0.508 | 0.00832 | -0.117 | 61.093
-1.5 | 0.571 | 0.00904 | -0.119 | 63.208
-1 | 0.634 | 0.00826 | -0.122 | 76.816
-0.5 | 0.697 | 0.00987 | -0.124 | 70.595
0 | 0.772 | 0.008 | -0.127 | 96.434
0.5 | 0.836 | 0.00941 | -0.129 | 88.817
1 | 0.901 | 0.00978 | -0.132 | 92.08
1.5 | 0.966 | 0.00867 | -0.134 | 111.319
2 | 1.03 | 0.01056 | -0.136 | 97.541
2.5 | 1.095 | 0.01071 | -0.139 | 102.261
3 | 1.16 | 0.01113 | -0.141 | 104.213
3.5 | 1.225 | 0.01159 | -0.143 | 105.693
4 | 1.289 | 0.01196 | -0.145 | 107.848
4.5 | 1.353 | 0.01084 | -0.147 | 124.766
5 | 1.415 | 0.01305 | -0.149 | 108.426
5.5 | 1.476 | 0.01361 | -0.151 | 108.446
6 | 1.537 | 0.01409 | -0.153 | 109.076
6.5 | 1.595 | 0.01302 | -0.155 | 122.466
7 | 1.652 | 0.01376 | -0.157 | 120.004
7.5 | 1.706 | 0.01456 | -0.159 | 117.165
8 | 1.757 | 0.01549 | -0.16 | 113.39
8.5 | 1.804 | 0.0166 | -0.162 | 108.645
9 | 1.847 | 0.01757 | -0.164 | 105.115
9.5 | 1.883 | 0.01869 | -0.165 | 100.751
10 | 1.906 | 0.02329 | -0.167 | 81.823
10.5 | 1.91 | 0.02103 | -0.169 | 90.8
11 | 1.889 | 0.02485 | -0.17 | 75.986
11.5 | 1.412 | 0.06925 | -0.139 | 20.395
12 | 1.015 | 0.10752 | -0.123 | 9.441
12.5 | 1.043 | 0.11063 | -0.122 | 9.424
13 | 1.071 | 0.10744 | -0.123 | 9.968
13.5 | 1.111 | 0.09897 | -0.129 | 11.221
14 | 1.145 | 0.10219 | -0.131 | 11.204
14.5 | 1.18 | 0.10698 | -0.134 | 11.025
15 | 1.209 | 0.11339 | -0.134 | 10.658
15.5 | 1.237 | 0.11933 | -0.134 | 10.368

## 96. Re 7M Mach 0.50 (2)
BIGFOIL.COM POLAR EXPORT
raf6
RAF 6 |  |  |  | Cl Max: | 1.7548 | at alpha= | 11 | deg
XFOIL ncrit=9 |  |  |  | L/D Max: | 159.915 | at alpha= | 6 | deg
Re: | 7000000 |  |  | Cd Min: | 0.25731 | at alpha= | -20 | deg
Mach: | 0.5 |  |  | Cl=0 at alpha= | -4.6521 | deg
|  |  |  | @ Cl=0.1, Cd= | 0.0068856
|  |  |  | @ Cl=0.4, Cd= | 0.007165
|  |  |  | @ Cl=0.6, Cd= | 0.007402
alpha (deg) | Cl | Cd | Cm | Cl/Cd
-20 | -0.6278 | 0.25731 | 0.0133 | -2.4399
-19.5 | -0.6032 | 0.2491 | 0.0078 | -2.4215
-19 | -0.5783 | 0.2408 | 0.0023 | -2.4016
-18.5 | -0.5536 | 0.23255 | -0.0031 | -2.3806
-18 | -0.5298 | 0.22441 | -0.0083 | -2.3609
-17.5 | -0.5064 | 0.21633 | -0.0134 | -2.3409
-17 | -0.4832 | 0.20774 | -0.018 | -2.326
-16.5 | -0.4609 | 0.19994 | -0.0228 | -2.3052
-16 | -0.4368 | 0.19277 | -0.0274 | -2.2659
-15.5 | -0.413 | 0.18537 | -0.032 | -2.228
-15 | -0.3901 | 0.17762 | -0.0363 | -2.1963
-14.5 | -0.3682 | 0.16983 | -0.0405 | -2.1681
-13.5 | -0.3279 | 0.15419 | -0.049 | -2.1266
-13 | -0.3102 | 0.1457 | -0.0531 | -2.129
-12.5 | -0.2904 | 0.13835 | -0.0569 | -2.099
-12 | -0.2717 | 0.13049 | -0.0609 | -2.0822
-11.5 | -0.2526 | 0.12317 | -0.0649 | -2.0508
-11 | -0.232 | 0.11672 | -0.0684 | -1.9877
-10.5 | -0.221 | 0.10777 | -0.0723 | -2.0507
-10 | -0.2041 | 0.10027 | -0.0763 | -2.0355
-9.5 | -0.1856 | 0.09366 | -0.0797 | -1.9816
-9 | -0.1798 | 0.08552 | -0.0831 | -2.1024
-8.5 | -0.1679 | 0.07901 | -0.0858 | -2.125
-8 | -0.1536 | 0.07287 | -0.0889 | -2.1079
-7.5 | -0.1467 | 0.06722 | -0.0903 | -2.1824
-7 | -0.1413 | 0.06028 | -0.0962 | -2.3441
-6.5 | -0.1202 | 0.05107 | -0.1078 | -2.3536
-6 | -0.0934 | 0.04198 | -0.1156 | -2.2249
-5.5 | -0.0618 | 0.0332 | -0.1194 | -1.8614
-5 | -0.0295 | 0.02401 | -0.1195 | -1.2287
-4.5 | 0.0129 | 0.01789 | -0.1168 | 0.72107
-4 | 0.0415 | 0.00804 | -0.1117 | 5.1617
-3.5 | 0.0973 | 0.00688 | -0.108 | 14.1424
-3 | 0.1556 | 0.007 | -0.1048 | 22.2286
-2.5 | 0.2196 | 0.00695 | -0.1029 | 31.5971
-2 | 0.2845 | 0.0069 | -0.1015 | 41.2319
-1 | 0.4109 | 0.00719 | -0.0987 | 57.1488
-0.5 | 0.4758 | 0.00725 | -0.0978 | 65.6276
0 | 0.5409 | 0.00732 | -0.0971 | 73.8934
0.5 | 0.6058 | 0.00741 | -0.0963 | 81.7544
1 | 0.6714 | 0.00744 | -0.0957 | 90.2419
1.5 | 0.7338 | 0.00696 | -0.0949 | 105.431
2 | 0.7942 | 0.00618 | -0.0937 | 128.5113
2.5 | 0.8507 | 0.00617 | -0.0907 | 137.8768
3 | 0.9198 | 0.00637 | -0.0904 | 144.3956
3.5 | 1.0005 | 0.00668 | -0.0926 | 149.7754
4 | 1.0647 | 0.00691 | -0.091 | 154.081
4.5 | 1.1251 | 0.0072 | -0.0884 | 156.2639
5 | 1.1893 | 0.00748 | -0.0863 | 158.9973
5.5 | 1.2521 | 0.00787 | -0.0838 | 159.0978
6 | 1.3161 | 0.00823 | -0.0812 | 159.9149
6.5 | 1.3768 | 0.00876 | -0.0777 | 157.1689
7 | 1.4356 | 0.00929 | -0.0735 | 154.5318
7.5 | 1.4906 | 0.01002 | -0.0686 | 148.7625
8.5 | 1.5679 | 0.0133 | -0.0535 | 117.8872
9 | 1.6201 | 0.01438 | -0.0477 | 112.6634
9.5 | 1.67 | 0.01562 | -0.0414 | 106.9142
10 | 1.7149 | 0.0172 | -0.0344 | 99.7035
10.5 | 1.7467 | 0.01957 | -0.0262 | 89.254
11 | 1.7548 | 0.02345 | -0.0168 | 74.8316
11.5 | 1.7361 | 0.0295 | -0.0085 | 58.8508
12 | 1.7002 | 0.03786 | -0.0036 | 44.9076
12.5 | 1.6517 | 0.04904 | -0.004 | 33.6807
13 | 1.5927 | 0.06386 | -0.0103 | 24.9405
13.5 | 1.5263 | 0.07957 | -0.0171 | 19.1819
14 | 1.4617 | 0.09446 | -0.0234 | 15.4743
14.5 | 1.4033 | 0.1092 | -0.0305 | 12.8507
15 | 1.3547 | 0.12351 | -0.0382 | 10.9683
15.5 | 1.3172 | 0.13738 | -0.046 | 9.588
16 | 1.2909 | 0.15035 | -0.0536 | 8.586

## 97. Re 8M Mach 0.00 (1)
BIGFOIL.COM POLAR EXPORT
raf6
RAF 6 |  |  |  | Cl Max: | 2.014 | at alpha= | 14 | deg
JavaFoil+Calcfoil stall+Eppler ext transition |  |  |  | L/D Max: | 130.843 | at alpha= | 7 | deg
Re: | 8000000 |  |  | Cd Min: | 0.0075 | at alpha= | -4.5 | deg
Mach: | 0 |  |  | Cl=0 at alpha= | -6.18 | deg
|  |  |  | @ Cl=0.1, Cd= | 0.0075542
|  |  |  | @ Cl=0.4, Cd= | 0.0077964
|  |  |  | @ Cl=0.6, Cd= | 0.0085491
alpha (deg) | Cl | Cd | Cm | Cl/Cd
-20 | -0.367 | 0.16547 | -0.003 | -2.22
-19.5 | -0.377 | 0.15871 | -0.005 | -2.374
-19 | -0.386 | 0.15157 | -0.006 | -2.545
-18.5 | -0.394 | 0.1445 | -0.007 | -2.728
-18 | -0.402 | 0.13759 | -0.009 | -2.921
-17.5 | -0.409 | 0.13084 | -0.01 | -3.123
-17 | -0.414 | 0.12496 | -0.011 | -3.314
-16.5 | -0.418 | 0.1185 | -0.013 | -3.531
-16 | -0.421 | 0.11313 | -0.014 | -3.723
-15.5 | -0.422 | 0.10736 | -0.016 | -3.933
-15 | -0.421 | 0.10206 | -0.017 | -4.128
-14.5 | -0.418 | 0.09662 | -0.018 | -4.329
-14 | -0.413 | 0.09154 | -0.02 | -4.51
-13.5 | -0.405 | 0.08675 | -0.021 | -4.668
-13 | -0.395 | 0.0822 | -0.023 | -4.8
-12.5 | -0.382 | 0.07747 | -0.025 | -4.925
-12 | -0.366 | 0.07302 | -0.027 | -5.01
-11.5 | -0.347 | 0.06869 | -0.028 | -5.054
-11 | -0.326 | 0.06441 | -0.03 | -5.057
-10.5 | -0.302 | 0.06036 | -0.033 | -4.998
-10 | -0.276 | 0.05491 | -0.037 | -5.03
-9.5 | -0.253 | 0.04202 | -0.047 | -6.03
-9 | -0.258 | 0.00858 | -0.067 | -30.135
-8.5 | -0.217 | 0.00853 | -0.07 | -25.464
-8 | -0.174 | 0.00816 | -0.072 | -21.31
-7.5 | -0.128 | 0.00812 | -0.075 | -15.8
-7 | -0.081 | 0.008 | -0.077 | -10.113
-6.5 | -0.032 | 0.00787 | -0.08 | -4.071
-6 | 0.018 | 0.00774 | -0.082 | 2.33
-5.5 | 0.069 | 0.00759 | -0.085 | 9.108
-5 | 0.121 | 0.00753 | -0.087 | 16.06
-4.5 | 0.173 | 0.0075 | -0.09 | 23.119
-4 | 0.227 | 0.00775 | -0.092 | 29.244
-3.5 | 0.28 | 0.0083 | -0.094 | 33.712
-3 | 0.334 | 0.00788 | -0.097 | 42.345
-2.5 | 0.388 | 0.00769 | -0.099 | 50.428
-2 | 0.441 | 0.00816 | -0.101 | 54.095
-1.5 | 0.496 | 0.00868 | -0.104 | 57.185
-1 | 0.55 | 0.00834 | -0.106 | 66.017
-0.5 | 0.605 | 0.00857 | -0.108 | 70.602
0 | 0.669 | 0.00767 | -0.11 | 87.272
0.5 | 0.725 | 0.008 | -0.112 | 90.655
1 | 0.781 | 0.00809 | -0.114 | 96.566
1.5 | 0.838 | 0.00913 | -0.116 | 91.75
2 | 0.895 | 0.00946 | -0.118 | 94.602
2.5 | 0.952 | 0.00959 | -0.12 | 99.188
3 | 1.009 | 0.00991 | -0.122 | 101.779
3.5 | 1.066 | 0.01016 | -0.124 | 104.85
4 | 1.123 | 0.01035 | -0.126 | 108.477
4.5 | 1.18 | 0.00961 | -0.128 | 122.72
5 | 1.237 | 0.01098 | -0.13 | 112.654
5.5 | 1.293 | 0.01134 | -0.131 | 114.068
6 | 1.35 | 0.01169 | -0.133 | 115.479
6.5 | 1.406 | 0.01194 | -0.135 | 117.769
7 | 1.462 | 0.01117 | -0.136 | 130.843
7.5 | 1.517 | 0.01162 | -0.137 | 130.557
8 | 1.573 | 0.01214 | -0.139 | 129.561
8.5 | 1.627 | 0.01257 | -0.141 | 129.5
9 | 1.682 | 0.0145 | -0.142 | 115.985
9.5 | 1.735 | 0.01493 | -0.144 | 116.225
10 | 1.787 | 0.01558 | -0.145 | 114.702
10.5 | 1.838 | 0.01603 | -0.146 | 114.619
11 | 1.887 | 0.01692 | -0.148 | 111.538
11.5 | 1.926 | 0.01888 | -0.149 | 102.028
12 | 1.956 | 0.01798 | -0.15 | 108.759
12.5 | 1.98 | 0.01923 | -0.151 | 102.955
13 | 1.997 | 0.022 | -0.153 | 90.799
13.5 | 2.009 | 0.02343 | -0.154 | 85.725
14 | 2.014 | 0.02486 | -0.155 | 80.995
14.5 | 2.012 | 0.02635 | -0.156 | 76.362
15 | 2.003 | 0.02794 | -0.157 | 71.688
15.5 | 1.988 | 0.03 | -0.157 | 66.277
16 | 1.967 | 0.02681 | -0.158 | 73.367
16.5 | 1.85 | 0.03872 | -0.151 | 47.79
17 | 1.802 | 0.04357 | -0.15 | 41.355
17.5 | 1.752 | 0.04835 | -0.149 | 36.223
18 | 1.685 | 0.05762 | -0.146 | 29.242
18.5 | 1.614 | 0.06945 | -0.142 | 23.247
19 | 1.547 | 0.08137 | -0.139 | 19.016

## 98. Re 8M Mach 0.00 (2)
BIGFOIL.COM POLAR EXPORT
raf6
RAF 6 |  |  |  | Cl Max: | 1.9588 | at alpha= | 18 | deg
XFOIL ncrit=9 |  |  |  | L/D Max: | 163.56 | at alpha= | 6.5 | deg
Re: | 8000000 |  |  | Cd Min: | 0.05683 | at alpha= | 20 | deg
Mach: | 0 |  |  | Cl=0 at alpha= | -4.3907 | deg
|  |  |  | @ Cl=0.1, Cd= | 0.0060751
|  |  |  | @ Cl=0.4, Cd= | 0.0066866
|  |  |  | @ Cl=0.6, Cd= | 0.0067324
alpha (deg) | Cl | Cd | Cm | Cl/Cd
-15.5 | -1.1143 | 0.02409 | -0.1082 | -46.2557
-15 | -1.087 | 0.02023 | -0.1067 | -53.7321
-14.5 | -1.0494 | 0.01784 | -0.1053 | -58.8229
-14 | -1.0062 | 0.016 | -0.1043 | -62.8875
-13.5 | -0.9621 | 0.01452 | -0.103 | -66.2603
-13 | -0.9153 | 0.0133 | -0.1019 | -68.8195
-12.5 | -0.8665 | 0.01229 | -0.101 | -70.5045
-12 | -0.8165 | 0.01143 | -0.1001 | -71.4348
-11.5 | -0.7644 | 0.01072 | -0.0996 | -71.306
-11 | -0.7113 | 0.01011 | -0.0992 | -70.3561
-10.5 | -0.6582 | 0.00955 | -0.0987 | -68.9215
-10 | -0.6046 | 0.00904 | -0.0983 | -66.8805
-9.5 | -0.5503 | 0.0086 | -0.0979 | -63.9884
-9 | -0.4952 | 0.00822 | -0.0977 | -60.2433
-8.5 | -0.442 | 0.0075 | -0.0972 | -58.9333
-8 | -0.3877 | 0.00699 | -0.0967 | -55.4649
-7.5 | -0.3341 | 0.00664 | -0.0961 | -50.3163
-7 | -0.2871 | 0.00668 | -0.0939 | -42.979
-6.5 | -0.2324 | 0.00645 | -0.0935 | -36.031
-6 | -0.1774 | 0.00627 | -0.0932 | -28.2935
-5.5 | -0.122 | 0.00612 | -0.093 | -19.9346
-5 | -0.0668 | 0.00592 | -0.0927 | -11.2838
-4.5 | -0.0118 | 0.00581 | -0.0923 | -2.031
-4 | 0.0422 | 0.00582 | -0.0918 | 7.2509
-3.5 | 0.0941 | 0.00605 | -0.0909 | 15.5537
-3 | 0.1457 | 0.00627 | -0.0899 | 23.2376
-2.5 | 0.2003 | 0.00636 | -0.0896 | 31.4937
-2 | 0.2553 | 0.0064 | -0.0893 | 39.8906
-1.5 | 0.3103 | 0.00649 | -0.0891 | 47.812
-1 | 0.3649 | 0.00659 | -0.0888 | 55.3718
-0.5 | 0.4194 | 0.00674 | -0.0885 | 62.2255
0 | 0.4744 | 0.00684 | -0.0883 | 69.3567
0.5 | 0.5298 | 0.00689 | -0.0882 | 76.894
1 | 0.5854 | 0.00688 | -0.0881 | 85.0872
1.5 | 0.6388 | 0.00634 | -0.088 | 100.7571
2 | 0.6904 | 0.00567 | -0.0875 | 121.7637
2.5 | 0.7407 | 0.00551 | -0.0862 | 134.4283
3 | 0.7911 | 0.00561 | -0.0849 | 141.016
3.5 | 0.8503 | 0.00581 | -0.0858 | 146.3511
4 | 0.9135 | 0.00598 | -0.0877 | 152.7592
4.5 | 0.9751 | 0.00622 | -0.0892 | 156.7685
5 | 1.0289 | 0.00639 | -0.089 | 161.0172
5.5 | 1.0784 | 0.00662 | -0.0878 | 162.9003
6 | 1.1292 | 0.00692 | -0.0869 | 163.1792
6.5 | 1.1809 | 0.00722 | -0.0864 | 163.5596
7 | 1.2315 | 0.0076 | -0.0856 | 162.0395
7.5 | 1.2811 | 0.00807 | -0.0847 | 158.7485
8 | 1.3294 | 0.00862 | -0.0836 | 154.2227
8.5 | 1.3663 | 0.01009 | -0.0804 | 135.4113
9 | 1.413 | 0.01074 | -0.0791 | 131.5642
9.5 | 1.4602 | 0.01129 | -0.0779 | 129.3357
10 | 1.5068 | 0.01184 | -0.0767 | 127.2635
10.5 | 1.5526 | 0.01241 | -0.0754 | 125.1088
11 | 1.5966 | 0.01304 | -0.0737 | 122.4387
11.5 | 1.6395 | 0.01365 | -0.072 | 120.1099
12 | 1.6795 | 0.01431 | -0.0696 | 117.3655
12.5 | 1.7137 | 0.0151 | -0.0662 | 113.4901
13 | 1.7488 | 0.01582 | -0.0631 | 110.5436
13.5 | 1.7818 | 0.01666 | -0.0599 | 106.9508
14 | 1.8118 | 0.01765 | -0.0562 | 102.6516
14.5 | 1.8387 | 0.01883 | -0.0523 | 97.6474
15 | 1.8648 | 0.02006 | -0.0485 | 92.9611
15.5 | 1.8894 | 0.0214 | -0.0448 | 88.2897
16 | 1.9114 | 0.02296 | -0.0411 | 83.2491
16.5 | 1.9297 | 0.02484 | -0.0373 | 77.6852
17 | 1.9441 | 0.0271 | -0.0336 | 71.738
17.5 | 1.954 | 0.02991 | -0.0301 | 65.3293
18 | 1.9588 | 0.03339 | -0.0269 | 58.6643
18.5 | 1.9584 | 0.03765 | -0.0242 | 52.0159
19 | 1.9519 | 0.04295 | -0.0223 | 45.4459
19.5 | 1.9432 | 0.049 | -0.0214 | 39.6571
20 | 1.9251 | 0.05683 | -0.0219 | 33.8747

## 99. Re 8M Mach 0.10 (1)
BIGFOIL.COM POLAR EXPORT
raf6
RAF 6 |  |  |  | Cl Max: | 2.009 | at alpha= | 14 | deg
JavaFoil+Calcfoil stall+Eppler ext transition |  |  |  | L/D Max: | 130.719 | at alpha= | 7.5 | deg
Re: | 8000000 |  |  | Cd Min: | 0.00747 | at alpha= | -4.5 | deg
Mach: | 0.1 |  |  | Cl=0 at alpha= | -6.18 | deg
|  |  |  | @ Cl=0.1, Cd= | 0.0075581
|  |  |  | @ Cl=0.4, Cd= | 0.0077741
|  |  |  | @ Cl=0.6, Cd= | 0.0085866
alpha (deg) | Cl | Cd | Cm | Cl/Cd
-20 | -0.333 | 0.17099 | -0.003 | -1.948
-19.5 | -0.344 | 0.16174 | -0.005 | -2.128
-19 | -0.355 | 0.15408 | -0.006 | -2.305
-18.5 | -0.365 | 0.14708 | -0.007 | -2.485
-18 | -0.375 | 0.13964 | -0.009 | -2.687
-17.5 | -0.384 | 0.13318 | -0.01 | -2.884
-17 | -0.392 | 0.12637 | -0.011 | -3.101
-16.5 | -0.398 | 0.12004 | -0.013 | -3.319
-16 | -0.403 | 0.11392 | -0.014 | -3.541
-15.5 | -0.407 | 0.10809 | -0.016 | -3.762
-15 | -0.408 | 0.10271 | -0.017 | -3.971
-14.5 | -0.407 | 0.09751 | -0.018 | -4.172
-14 | -0.403 | 0.09204 | -0.02 | -4.382
-13.5 | -0.397 | 0.08755 | -0.021 | -4.537
-13 | -0.388 | 0.08281 | -0.022 | -4.689
-12.5 | -0.377 | 0.078 | -0.024 | -4.828
-12 | -0.362 | 0.0735 | -0.026 | -4.927
-11.5 | -0.345 | 0.06919 | -0.028 | -4.981
-11 | -0.324 | 0.06485 | -0.03 | -4.997
-10.5 | -0.301 | 0.06072 | -0.033 | -4.953
-10 | -0.274 | 0.05704 | -0.035 | -4.811
-9.5 | -0.248 | 0.04963 | -0.042 | -4.999
-9 | -0.259 | 0.00858 | -0.067 | -30.153
-8.5 | -0.218 | 0.00853 | -0.07 | -25.527
-8 | -0.174 | 0.00839 | -0.073 | -20.763
-7.5 | -0.129 | 0.00816 | -0.075 | -15.767
-7 | -0.081 | 0.00795 | -0.078 | -10.216
-6.5 | -0.032 | 0.00782 | -0.08 | -4.113
-6 | 0.018 | 0.00778 | -0.083 | 2.329
-5.5 | 0.069 | 0.00764 | -0.085 | 9.083
-5 | 0.122 | 0.0075 | -0.088 | 16.215
-4.5 | 0.174 | 0.00747 | -0.09 | 23.337
-4 | 0.228 | 0.00781 | -0.093 | 29.165
-3.5 | 0.281 | 0.00836 | -0.095 | 33.655
-3 | 0.335 | 0.00793 | -0.097 | 42.277
-2.5 | 0.39 | 0.0077 | -0.1 | 50.608
-2 | 0.444 | 0.0081 | -0.102 | 54.784
-1.5 | 0.499 | 0.00866 | -0.104 | 57.592
-1 | 0.553 | 0.00839 | -0.106 | 65.938
-0.5 | 0.608 | 0.00862 | -0.108 | 70.575
0 | 0.672 | 0.00767 | -0.111 | 87.704
0.5 | 0.729 | 0.00804 | -0.113 | 90.658
1 | 0.785 | 0.00806 | -0.115 | 97.482
1.5 | 0.842 | 0.00915 | -0.117 | 92.001
2 | 0.899 | 0.00936 | -0.119 | 96.102
2.5 | 0.956 | 0.00964 | -0.121 | 99.159
3 | 1.014 | 0.00994 | -0.123 | 101.944
3.5 | 1.071 | 0.01017 | -0.125 | 105.31
4 | 1.128 | 0.01041 | -0.127 | 108.412
4.5 | 1.186 | 0.00969 | -0.129 | 122.294
5 | 1.243 | 0.01106 | -0.13 | 112.376
5.5 | 1.299 | 0.01138 | -0.132 | 114.161
6 | 1.356 | 0.01172 | -0.134 | 115.661
6.5 | 1.412 | 0.01202 | -0.135 | 117.546
7 | 1.469 | 0.01127 | -0.137 | 130.343
7.5 | 1.524 | 0.01166 | -0.138 | 130.719
8 | 1.58 | 0.01219 | -0.14 | 129.592
8.5 | 1.634 | 0.01263 | -0.141 | 129.385
9 | 1.689 | 0.01462 | -0.143 | 115.524
9.5 | 1.742 | 0.01504 | -0.144 | 115.831
10 | 1.794 | 0.0157 | -0.146 | 114.306
10.5 | 1.845 | 0.01621 | -0.147 | 113.836
11 | 1.894 | 0.01716 | -0.148 | 110.376
11.5 | 1.932 | 0.01906 | -0.15 | 101.384
12 | 1.96 | 0.01814 | -0.151 | 108.064
12.5 | 1.983 | 0.01958 | -0.152 | 101.255
13 | 1.998 | 0.02239 | -0.153 | 89.254
13.5 | 2.007 | 0.02397 | -0.154 | 83.74
14 | 2.009 | 0.02554 | -0.155 | 78.654
14.5 | 2.003 | 0.02677 | -0.156 | 74.819
15 | 1.99 | 0.02892 | -0.157 | 68.798
15.5 | 1.97 | 0.03074 | -0.158 | 64.087
16 | 1.943 | 0.0277 | -0.159 | 70.133
16.5 | 1.81 | 0.04155 | -0.15 | 43.575
17 | 1.753 | 0.04744 | -0.149 | 36.946
17.5 | 1.691 | 0.05452 | -0.147 | 31.023
18 | 1.619 | 0.06477 | -0.144 | 25.002
18.5 | 1.543 | 0.07781 | -0.14 | 19.835
19 | 1.479 | 0.08763 | -0.138 | 16.879

## 100. Re 8M Mach 0.10 (2)
BIGFOIL.COM POLAR EXPORT
raf6
RAF 6 |  |  |  | Cl Max: | 1.9475 | at alpha= | 17.5 | deg
XFOIL ncrit=9 |  |  |  | L/D Max: | 163.567 | at alpha= | 6.5 | deg
Re: | 8000000 |  |  | Cd Min: | 0.0649 | at alpha= | 20 | deg
Mach: | 0.1 |  |  | Cl=0 at alpha= | -4.386 | deg
|  |  |  | @ Cl=0.1, Cd= | 0.0060846
|  |  |  | @ Cl=0.4, Cd= | 0.0066954
|  |  |  | @ Cl=0.6, Cd= | 0.006789
alpha (deg) | Cl | Cd | Cm | Cl/Cd
-14 | -0.9932 | 0.0207 | -0.1092 | -47.9807
-13.5 | -0.9599 | 0.01723 | -0.1073 | -55.711
-13 | -0.9181 | 0.01516 | -0.1056 | -60.5607
-12.5 | -0.8716 | 0.01362 | -0.1042 | -63.9941
-12 | -0.8227 | 0.01242 | -0.1029 | -66.2399
-11.5 | -0.7712 | 0.01144 | -0.102 | -67.4126
-11 | -0.7181 | 0.01063 | -0.1014 | -67.5541
-10.5 | -0.6648 | 0.00993 | -0.1006 | -66.9486
-10 | -0.6108 | 0.00932 | -0.1 | -65.5365
-9.5 | -0.556 | 0.00881 | -0.0994 | -63.1101
-9 | -0.5002 | 0.00839 | -0.0991 | -59.6186
-8.5 | -0.4454 | 0.00783 | -0.0986 | -56.8838
-8 | -0.3913 | 0.00714 | -0.0979 | -54.8039
-7.5 | -0.3374 | 0.00675 | -0.0971 | -49.9852
-7 | -0.2899 | 0.00677 | -0.0949 | -42.8213
-6.5 | -0.2348 | 0.00651 | -0.0944 | -36.0676
-6 | -0.1792 | 0.00631 | -0.094 | -28.3994
-5.5 | -0.1234 | 0.00614 | -0.0937 | -20.0977
-5 | -0.0677 | 0.00596 | -0.0933 | -11.3591
-4.5 | -0.0124 | 0.00583 | -0.0929 | -2.1269
-4 | 0.042 | 0.00584 | -0.0924 | 7.1918
-3.5 | 0.0942 | 0.00606 | -0.0914 | 15.5446
-3 | 0.1461 | 0.00628 | -0.0904 | 23.2643
-2.5 | 0.201 | 0.00637 | -0.09 | 31.5542
-2 | 0.2563 | 0.00642 | -0.0897 | 39.9221
-1.5 | 0.3117 | 0.0065 | -0.0895 | 47.9538
-1 | 0.3665 | 0.00661 | -0.0891 | 55.4463
-0.5 | 0.4214 | 0.00675 | -0.0888 | 62.4296
0 | 0.4767 | 0.00685 | -0.0886 | 69.5912
1 | 0.5884 | 0.00691 | -0.0884 | 85.152
1.5 | 0.6421 | 0.00635 | -0.0883 | 101.1181
2 | 0.6939 | 0.00569 | -0.0878 | 121.9508
2.5 | 0.7446 | 0.00553 | -0.0865 | 134.6474
3 | 0.7952 | 0.00563 | -0.0851 | 141.2433
3.5 | 0.8551 | 0.00582 | -0.0861 | 146.9244
4 | 0.9187 | 0.006 | -0.0879 | 153.1167
4.5 | 0.9807 | 0.00624 | -0.0894 | 157.1635
5 | 1.0343 | 0.00641 | -0.089 | 161.3573
5.5 | 1.0843 | 0.00665 | -0.0878 | 163.0526
6 | 1.1355 | 0.00696 | -0.0869 | 163.1466
6.5 | 1.1875 | 0.00726 | -0.0863 | 163.5675
7 | 1.2386 | 0.00765 | -0.0855 | 161.9085
7.5 | 1.2886 | 0.00811 | -0.0845 | 158.8903
8 | 1.3368 | 0.0087 | -0.0833 | 153.6552
8.5 | 1.3738 | 0.01019 | -0.08 | 134.8184
9 | 1.421 | 0.01084 | -0.0786 | 131.0886
9.5 | 1.4685 | 0.0114 | -0.0773 | 128.8158
10 | 1.5153 | 0.01198 | -0.0759 | 126.4858
10.5 | 1.5615 | 0.01254 | -0.0744 | 124.5215
11 | 1.6053 | 0.01321 | -0.0726 | 121.5216
11.5 | 1.6482 | 0.01383 | -0.0705 | 119.1757
12 | 1.6862 | 0.01454 | -0.0676 | 115.9697
12.5 | 1.721 | 0.01533 | -0.0641 | 112.2635
13 | 1.7559 | 0.01611 | -0.0608 | 108.9944
13.5 | 1.7886 | 0.01702 | -0.0573 | 105.0881
14 | 1.8178 | 0.01812 | -0.0534 | 100.3201
14.5 | 1.8442 | 0.01938 | -0.0493 | 95.16
15 | 1.8704 | 0.02066 | -0.0455 | 90.5324
15.5 | 1.8938 | 0.02217 | -0.0416 | 85.4217
16 | 1.9139 | 0.02394 | -0.0376 | 79.9457
16.5 | 1.9299 | 0.02611 | -0.0336 | 73.9142
17 | 1.9418 | 0.02877 | -0.0299 | 67.4939
17.5 | 1.9475 | 0.03213 | -0.0264 | 60.6131
18 | 1.9474 | 0.03636 | -0.0234 | 53.5589
18.5 | 1.9435 | 0.04133 | -0.0212 | 47.024
19 | 1.9365 | 0.04716 | -0.0201 | 41.0623
19.5 | 1.9195 | 0.05475 | -0.0202 | 35.0594
20 | 1.8898 | 0.0649 | -0.0223 | 29.1186

## 101. Re 8M Mach 0.25 (1)
BIGFOIL.COM POLAR EXPORT
raf6
RAF 6 |  |  |  | Cl Max: | 1.989 | at alpha= | 12.5 | deg
JavaFoil+Calcfoil stall+Eppler ext transition |  |  |  | L/D Max: | 130.602 | at alpha= | 6.5 | deg
Re: | 8000000 |  |  | Cd Min: | 0.00747 | at alpha= | -4.5 | deg
Mach: | 0.25 |  |  | Cl=0 at alpha= | -6.1827 | deg
|  |  |  | @ Cl=0.1, Cd= | 0.0075994
|  |  |  | @ Cl=0.4, Cd= | 0.0077
|  |  |  | @ Cl=0.6, Cd= | 0.0091726
alpha (deg) | Cl | Cd | Cm | Cl/Cd
-17.5 | -0.139 | 0.12021 | -0.012 | -1.157
-17 | -0.178 | 0.11941 | -0.013 | -1.495
-16.5 | -0.211 | 0.11763 | -0.014 | -1.793
-16 | -0.24 | 0.13361 | -0.015 | -1.793
-15.5 | -0.265 | 0.12209 | -0.016 | -2.169
-15 | -0.287 | 0.11287 | -0.017 | -2.539
-14.5 | -0.305 | 0.10505 | -0.018 | -2.9
-14 | -0.319 | 0.09873 | -0.02 | -3.23
-13.5 | -0.329 | 0.09233 | -0.021 | -3.562
-13 | -0.334 | 0.08675 | -0.023 | -3.854
-12.5 | -0.335 | 0.08128 | -0.024 | -4.123
-12 | -0.331 | 0.07652 | -0.025 | -4.327
-11.5 | -0.322 | 0.07188 | -0.027 | -4.483
-11 | -0.309 | 0.06782 | -0.028 | -4.552
-10.5 | -0.291 | 0.06316 | -0.031 | -4.61
-10 | -0.269 | 0.0591 | -0.034 | -4.557
-9.5 | -0.243 | 0.05502 | -0.037 | -4.424
-9 | -0.215 | 0.05027 | -0.041 | -4.274
-8.5 | -0.219 | 0.00881 | -0.072 | -24.92
-8 | -0.177 | 0.00847 | -0.075 | -20.872
-7.5 | -0.131 | 0.00826 | -0.077 | -15.85
-7 | -0.083 | 0.00809 | -0.08 | -10.247
-6.5 | -0.033 | 0.00786 | -0.082 | -4.187
-6 | 0.019 | 0.00782 | -0.085 | 2.373
-5.5 | 0.071 | 0.00768 | -0.088 | 9.271
-5 | 0.125 | 0.00753 | -0.09 | 16.578
-4.5 | 0.179 | 0.00747 | -0.093 | 23.952
-4 | 0.234 | 0.00782 | -0.095 | 29.887
-3.5 | 0.289 | 0.0084 | -0.097 | 34.406
-3 | 0.344 | 0.00794 | -0.1 | 43.349
-2.5 | 0.4 | 0.0077 | -0.102 | 51.937
-2 | 0.456 | 0.00885 | -0.105 | 51.472
-1.5 | 0.512 | 0.00871 | -0.107 | 58.811
-1 | 0.568 | 0.00924 | -0.109 | 61.446
-0.5 | 0.625 | 0.00912 | -0.112 | 68.535
0 | 0.691 | 0.00765 | -0.114 | 90.283
0.5 | 0.749 | 0.00804 | -0.116 | 93.134
1 | 0.807 | 0.00917 | -0.118 | 88.004
1.5 | 0.865 | 0.00928 | -0.12 | 93.205
2 | 0.924 | 0.00845 | -0.122 | 109.248
2.5 | 0.982 | 0.00976 | -0.124 | 100.6
3 | 1.041 | 0.01002 | -0.126 | 103.851
3.5 | 1.1 | 0.01038 | -0.128 | 105.977
4 | 1.159 | 0.01063 | -0.13 | 109.037
4.5 | 1.217 | 0.00985 | -0.132 | 123.565
5 | 1.275 | 0.01132 | -0.134 | 112.668
5.5 | 1.333 | 0.01167 | -0.136 | 114.222
6 | 1.391 | 0.01208 | -0.137 | 115.136
6.5 | 1.448 | 0.01109 | -0.139 | 130.602
7 | 1.505 | 0.01156 | -0.14 | 130.255
7.5 | 1.562 | 0.01213 | -0.142 | 128.723
8 | 1.617 | 0.01259 | -0.144 | 128.471
8.5 | 1.672 | 0.01306 | -0.145 | 128.028
9 | 1.727 | 0.0153 | -0.147 | 112.894
9.5 | 1.78 | 0.01598 | -0.148 | 111.435
10 | 1.831 | 0.0166 | -0.15 | 110.36
10.5 | 1.881 | 0.0171 | -0.151 | 109.995
11 | 1.928 | 0.01819 | -0.152 | 105.969
11.5 | 1.96 | 0.01883 | -0.154 | 104.109
12 | 1.979 | 0.01959 | -0.155 | 101.006
12.5 | 1.989 | 0.02295 | -0.156 | 86.668
13 | 1.988 | 0.02502 | -0.157 | 79.433
13.5 | 1.976 | 0.02736 | -0.159 | 72.218
14 | 1.952 | 0.02902 | -0.16 | 67.245
14.5 | 1.915 | 0.032 | -0.161 | 59.854
15 | 1.771 | 0.04 | -0.152 | 44.275
15.5 | 1.683 | 0.0474 | -0.15 | 35.515
16 | 1.58 | 0.05859 | -0.146 | 26.964
16.5 | 1.472 | 0.07175 | -0.141 | 20.516
17 | 1.36 | 0.0877 | -0.136 | 15.508
17.5 | 1.254 | 0.0997 | -0.134 | 12.577

## 102. Re 8M Mach 0.25 (2)
BIGFOIL.COM POLAR EXPORT
raf6
RAF 6 |  |  |  | Cl Max: | 1.9071 | at alpha= | 16 | deg
XFOIL ncrit=9 |  |  |  | L/D Max: | 164.294 | at alpha= | 5.5 | deg
Re: | 8000000 |  |  | Cd Min: | 0.23758 | at alpha= | -20 | deg
Mach: | 0.25 |  |  | Cl=0 at alpha= | -4.3612 | deg
|  |  |  | @ Cl=0.1, Cd= | 0.0061646
|  |  |  | @ Cl=0.4, Cd= | 0.0067548
|  |  |  | @ Cl=0.6, Cd= | 0.006996
alpha (deg) | Cl | Cd | Cm | Cl/Cd
-20 | -0.5843 | 0.23758 | 0.0092 | -2.4594
-19.5 | -0.5715 | 0.2318 | 0.0074 | -2.4655
-19 | -0.5542 | 0.22513 | 0.0038 | -2.4617
-18.5 | -0.5348 | 0.21802 | -0.0006 | -2.453
-18 | -0.5176 | 0.21001 | -0.005 | -2.4646
-17.5 | -0.4979 | 0.20273 | -0.009 | -2.456
-17 | -0.4787 | 0.19578 | -0.0131 | -2.4451
-16.5 | -0.4604 | 0.18868 | -0.0171 | -2.4401
-15.5 | -0.249 | 0.14634 | -0.0501 | -1.7015
-15 | -0.419 | 0.16371 | -0.0288 | -2.5594
-14.5 | -0.4012 | 0.15741 | -0.0323 | -2.5488
-14 | -0.3832 | 0.15105 | -0.0358 | -2.5369
-13.5 | -0.3661 | 0.1447 | -0.0391 | -2.5301
-13 | -0.3495 | 0.13806 | -0.0425 | -2.5315
-12.5 | -0.3354 | 0.13045 | -0.0462 | -2.5711
-12 | -0.3218 | 0.12278 | -0.0499 | -2.6209
-11.5 | -0.31 | 0.11471 | -0.054 | -2.7025
-11 | -0.3033 | 0.10508 | -0.059 | -2.8864
-10.5 | -0.2952 | 0.09566 | -0.0647 | -3.0859
-9 | -0.5174 | 0.0119 | -0.1085 | -43.479
-8.5 | -0.4656 | 0.00983 | -0.1067 | -47.3652
-8 | -0.4084 | 0.0089 | -0.1054 | -45.8876
-7.5 | -0.3547 | 0.00788 | -0.1034 | -45.0127
-7 | -0.3054 | 0.00743 | -0.1005 | -41.1036
-6.5 | -0.2477 | 0.00699 | -0.0994 | -35.4363
-6 | -0.1894 | 0.00663 | -0.0986 | -28.5671
-5.5 | -0.1312 | 0.00635 | -0.0978 | -20.6614
-5 | -0.0729 | 0.00615 | -0.0971 | -11.8537
-4.5 | -0.0156 | 0.00596 | -0.0963 | -2.6174
-4 | 0.0406 | 0.00593 | -0.0954 | 6.8465
-3.5 | 0.0945 | 0.00614 | -0.0942 | 15.3909
-3 | 0.1481 | 0.00638 | -0.093 | 23.2132
-2.5 | 0.2049 | 0.00643 | -0.0924 | 31.8663
-2 | 0.2623 | 0.00648 | -0.092 | 40.4784
-1.5 | 0.3189 | 0.00658 | -0.0916 | 48.465
-1 | 0.3756 | 0.00669 | -0.0911 | 56.1435
-0.5 | 0.4321 | 0.00684 | -0.0907 | 63.1725
0 | 0.4896 | 0.00691 | -0.0905 | 70.8538
0.5 | 0.5472 | 0.00695 | -0.0903 | 78.7338
1 | 0.6046 | 0.007 | -0.0901 | 86.3714
1.5 | 0.6603 | 0.00645 | -0.0899 | 102.3721
2 | 0.7135 | 0.00577 | -0.0893 | 123.6568
2.5 | 0.7662 | 0.00561 | -0.0879 | 136.5775
3 | 0.8182 | 0.00575 | -0.0863 | 142.2957
3.5 | 0.8816 | 0.00592 | -0.0875 | 148.9189
4 | 0.9472 | 0.00615 | -0.0891 | 154.0163
4.5 | 1.0121 | 0.00637 | -0.0906 | 158.8854
5 | 1.0636 | 0.00659 | -0.0891 | 161.3961
5.5 | 1.1172 | 0.0068 | -0.0879 | 164.2941
6 | 1.1708 | 0.00713 | -0.0869 | 164.2076
6.5 | 1.2246 | 0.00749 | -0.0858 | 163.498
7 | 1.278 | 0.00789 | -0.0847 | 161.9772
7.5 | 1.3298 | 0.00841 | -0.0832 | 158.1213
8.5 | 1.4156 | 0.01073 | -0.0771 | 131.9292
9 | 1.4651 | 0.01137 | -0.0752 | 128.8566
9.5 | 1.5141 | 0.012 | -0.0731 | 126.175
10 | 1.5617 | 0.01265 | -0.0708 | 123.4545
10.5 | 1.6066 | 0.01337 | -0.068 | 120.1645
11 | 1.6479 | 0.01407 | -0.0644 | 117.1215
11.5 | 1.6865 | 0.01492 | -0.0604 | 113.0362
12 | 1.7236 | 0.01585 | -0.0563 | 108.7445
12.5 | 1.7596 | 0.01684 | -0.0522 | 104.4893
13 | 1.7918 | 0.01805 | -0.0476 | 99.2687
13.5 | 1.8191 | 0.01956 | -0.0426 | 93.001
14 | 1.8466 | 0.0211 | -0.0379 | 87.5166
14.5 | 1.8695 | 0.02298 | -0.0331 | 81.3534
15 | 1.8881 | 0.02529 | -0.0283 | 74.658
15.5 | 1.9012 | 0.02818 | -0.0238 | 67.4663
16 | 1.9071 | 0.03192 | -0.0196 | 59.7462
16.5 | 1.9032 | 0.0369 | -0.0162 | 51.5772
17 | 1.888 | 0.04352 | -0.0138 | 43.3824
17.5 | 1.869 | 0.05145 | -0.0135 | 36.3265
18 | 1.8359 | 0.06215 | -0.0157 | 29.5398
18.5 | 1.7727 | 0.0782 | -0.0217 | 22.6688
19 | 1.6732 | 0.09987 | -0.0308 | 16.7538
19.5 | 1.581 | 0.1209 | -0.0404 | 13.0769
20 | 1.5097 | 0.13979 | -0.0502 | 10.7998

## 103. Re 8M Mach 0.50 (1)
BIGFOIL.COM POLAR EXPORT
raf6
RAF 6 |  |  |  | Cl Max: | 1.91 | at alpha= | 10.5 | deg
JavaFoil+Calcfoil stall+Eppler ext transition |  |  |  | L/D Max: | 126.676 | at alpha= | 6 | deg
Re: | 8000000 |  |  | Cd Min: | 0.00742 | at alpha= | -4 | deg
Mach: | 0.5 |  |  | Cl=0 at alpha= | -6.1818 | deg
|  |  |  | @ Cl=0.1, Cd= | 0.0078373
|  |  |  | @ Cl=0.4, Cd= | 0.0086592
|  |  |  | @ Cl=0.6, Cd= | 0.0087806
alpha (deg) | Cl | Cd | Cm | Cl/Cd
-20 | -0.599 | 0.15403 | -0.005 | -3.889
-19.5 | -0.58 | 0.14851 | -0.006 | -3.903
-19 | -0.56 | 0.14413 | -0.008 | -3.886
-18.5 | -0.54 | 0.13914 | -0.01 | -3.884
-18 | -0.52 | 0.13395 | -0.012 | -3.886
-17.5 | -0.5 | 0.13046 | -0.013 | -3.836
-17 | -0.48 | 0.12596 | -0.015 | -3.813
-16.5 | -0.46 | 0.12487 | -0.017 | -3.685
-16 | -0.44 | 0.11981 | -0.019 | -3.67
-15.5 | -0.419 | 0.11312 | -0.02 | -3.703
-15 | -0.398 | 0.10733 | -0.022 | -3.707
-14.5 | -0.377 | 0.10276 | -0.023 | -3.665
-14 | -0.355 | 0.09934 | -0.024 | -3.575
-13.5 | -0.333 | 0.09543 | -0.025 | -3.494
-13 | -0.312 | 0.09211 | -0.026 | -3.382
-12.5 | -0.29 | 0.08813 | -0.027 | -3.288
-12 | -0.268 | 0.08433 | -0.028 | -3.177
-11.5 | -0.246 | 0.08098 | -0.03 | -3.035
-11 | -0.224 | 0.07742 | -0.031 | -2.887
-10.5 | -0.201 | 0.07442 | -0.032 | -2.703
-10 | -0.179 | 0.07165 | -0.033 | -2.492
-9.5 | -0.156 | 0.06826 | -0.034 | -2.282
-9 | -0.133 | 0.06562 | -0.036 | -2.025
-8.5 | -0.11 | 0.06344 | -0.037 | -1.73
-8 | -0.121 | 0.05399 | -0.039 | -2.243
-7.5 | -0.107 | 0.04809 | -0.042 | -2.218
-7 | -0.072 | 0.0434 | -0.049 | -1.651
-6.5 | -0.035 | 0.00831 | -0.092 | -4.272
-6 | 0.02 | 0.0081 | -0.095 | 2.509
-5.5 | 0.079 | 0.00788 | -0.098 | 9.973
-5 | 0.138 | 0.00776 | -0.101 | 17.847
-4.5 | 0.199 | 0.00764 | -0.103 | 26.07
-4 | 0.261 | 0.00742 | -0.106 | 35.14
-3.5 | 0.322 | 0.00855 | -0.109 | 37.691
-3 | 0.384 | 0.00871 | -0.111 | 44.104
-2.5 | 0.447 | 0.00851 | -0.114 | 52.449
-2 | 0.508 | 0.00825 | -0.117 | 61.65
-1.5 | 0.571 | 0.00931 | -0.119 | 61.325
-1 | 0.634 | 0.00816 | -0.122 | 77.724
-0.5 | 0.697 | 0.00867 | -0.124 | 80.37
0 | 0.772 | 0.00908 | -0.127 | 85.014
0.5 | 0.836 | 0.0094 | -0.129 | 88.964
1 | 0.901 | 0.00847 | -0.132 | 106.374
1.5 | 0.966 | 0.01008 | -0.134 | 95.775
2 | 1.03 | 0.00882 | -0.137 | 116.773
2.5 | 1.095 | 0.01071 | -0.139 | 102.293
3 | 1.16 | 0.01097 | -0.141 | 105.772
3.5 | 1.225 | 0.01138 | -0.143 | 107.603
4 | 1.289 | 0.01174 | -0.145 | 109.802
4.5 | 1.353 | 0.0107 | -0.147 | 126.4
5 | 1.415 | 0.01281 | -0.149 | 110.455
5.5 | 1.476 | 0.01337 | -0.151 | 110.437
6 | 1.537 | 0.01213 | -0.153 | 126.676
6.5 | 1.595 | 0.01292 | -0.155 | 123.442
7 | 1.652 | 0.01349 | -0.157 | 122.404
7.5 | 1.706 | 0.01445 | -0.159 | 118.032
8 | 1.757 | 0.01529 | -0.16 | 114.925
8.5 | 1.804 | 0.01629 | -0.162 | 110.778
9 | 1.847 | 0.01722 | -0.164 | 107.209
9.5 | 1.883 | 0.01832 | -0.165 | 102.799
10 | 1.906 | 0.0228 | -0.167 | 83.596
10.5 | 1.91 | 0.02055 | -0.169 | 92.916
11 | 1.889 | 0.02462 | -0.17 | 76.713
11.5 | 1.414 | 0.06843 | -0.139 | 20.664
12 | 1.016 | 0.10949 | -0.123 | 9.277
12.5 | 1.044 | 0.10985 | -0.123 | 9.503
13 | 1.072 | 0.1025 | -0.123 | 10.462
13.5 | 1.115 | 0.09717 | -0.131 | 11.471
14 | 1.149 | 0.09997 | -0.133 | 11.494
14.5 | 1.181 | 0.10405 | -0.135 | 11.349
15 | 1.211 | 0.11086 | -0.136 | 10.928
15.5 | 1.239 | 0.11956 | -0.135 | 10.362

## 104. Re 8M Mach 0.50 (2)
BIGFOIL.COM POLAR EXPORT
raf6
RAF 6 |  |  |  | Cl Max: | 1.7675 | at alpha= | 11 | deg
XFOIL ncrit=9 |  |  |  | L/D Max: | 164.138 | at alpha= | 5.5 | deg
Re: | 8000000 |  |  | Cd Min: | 0.25651 | at alpha= | -20 | deg
Mach: | 0.5 |  |  | Cl=0 at alpha= | -4.5931 | deg
|  |  |  | @ Cl=0.1, Cd= | 0.0068649
|  |  |  | @ Cl=0.4, Cd= | 0.0070429
|  |  |  | @ Cl=0.6, Cd= | 0.0072323
alpha (deg) | Cl | Cd | Cm | Cl/Cd
-20 | -0.6221 | 0.25651 | 0.011 | -2.4252
-19.5 | -0.5969 | 0.24818 | 0.0055 | -2.4051
-19 | -0.5719 | 0.23989 | 0 | -2.384
-18.5 | -0.5473 | 0.23169 | -0.0053 | -2.3622
-18 | -0.5237 | 0.22366 | -0.0105 | -2.3415
-17.5 | -0.501 | 0.21506 | -0.0155 | -2.3296
-17 | -0.4778 | 0.20718 | -0.0202 | -2.3062
-16.5 | -0.4557 | 0.19821 | -0.025 | -2.2991
-16 | -0.4318 | 0.19108 | -0.0296 | -2.2598
-15.5 | -0.4082 | 0.18386 | -0.0341 | -2.2202
-15 | -0.3856 | 0.17664 | -0.0383 | -2.183
-14.5 | -0.3633 | 0.1692 | -0.0425 | -2.1472
-14 | -0.3488 | 0.15866 | -0.047 | -2.1984
-13.5 | -0.3281 | 0.15135 | -0.0511 | -2.1678
-13 | -0.3065 | 0.14435 | -0.055 | -2.1233
-11.5 | -0.248 | 0.12221 | -0.0668 | -2.0293
-11 | -0.2319 | 0.11494 | -0.0699 | -2.0176
-10.5 | -0.2163 | 0.10755 | -0.0734 | -2.0112
-10 | -0.2019 | 0.10029 | -0.0766 | -2.0132
-9.5 | -0.1904 | 0.09279 | -0.0799 | -2.0519
-9 | -0.1811 | 0.08567 | -0.0824 | -2.1139
-8.5 | -0.1722 | 0.07839 | -0.0858 | -2.1967
-8 | -0.1582 | 0.07234 | -0.0886 | -2.1869
-7.5 | -0.1519 | 0.06712 | -0.0898 | -2.2631
-7 | -0.1436 | 0.05987 | -0.0969 | -2.3985
-6.5 | -0.1212 | 0.05086 | -0.1081 | -2.383
-6 | -0.0943 | 0.04169 | -0.1158 | -2.2619
-5.5 | -0.0639 | 0.03249 | -0.1197 | -1.9668
-5 | -0.0293 | 0.02424 | -0.1194 | -1.2087
-4.5 | 0.0067 | 0.01673 | -0.1161 | 0.40048
-4 | 0.036 | 0.00768 | -0.1109 | 4.6875
-3.5 | 0.0924 | 0.00686 | -0.1072 | 13.4694
-3 | 0.154 | 0.0069 | -0.1045 | 22.3188
-2.5 | 0.2197 | 0.00683 | -0.103 | 32.1669
-2 | 0.2848 | 0.00679 | -0.1016 | 41.944
-1.5 | 0.348 | 0.00697 | -0.1001 | 49.9283
-1 | 0.4122 | 0.00706 | -0.099 | 58.3853
-0.5 | 0.4773 | 0.00712 | -0.0982 | 67.0365
0 | 0.5428 | 0.00718 | -0.0975 | 75.5989
0.5 | 0.6084 | 0.00724 | -0.0969 | 84.0331
1 | 0.6737 | 0.00731 | -0.0962 | 92.1614
1.5 | 0.7375 | 0.00695 | -0.0955 | 106.1151
2 | 0.7982 | 0.00618 | -0.0945 | 129.1586
2.5 | 0.8577 | 0.00605 | -0.0923 | 141.7686
3 | 0.9188 | 0.0062 | -0.0902 | 148.1935
3.5 | 0.9977 | 0.0065 | -0.092 | 153.4923
4 | 1.0698 | 0.00675 | -0.0921 | 158.4889
4.5 | 1.1294 | 0.00704 | -0.0893 | 160.4261
5 | 1.1936 | 0.0073 | -0.0872 | 163.5068
5.5 | 1.2573 | 0.00766 | -0.0848 | 164.1384
6 | 1.3202 | 0.00809 | -0.0819 | 163.1891
6.5 | 1.3817 | 0.0086 | -0.0786 | 160.6628
7 | 1.4409 | 0.00914 | -0.0745 | 157.6477
7.5 | 1.4972 | 0.00981 | -0.0697 | 152.6198
8 | 1.5236 | 0.01199 | -0.0604 | 127.0726
8.5 | 1.5759 | 0.01301 | -0.0547 | 121.1299
9 | 1.6288 | 0.01404 | -0.0488 | 116.0114
9.5 | 1.68 | 0.0152 | -0.0426 | 110.5263
10 | 1.7254 | 0.01674 | -0.0355 | 103.0705
10.5 | 1.7598 | 0.01897 | -0.0273 | 92.7675
11 | 1.7675 | 0.0228 | -0.0176 | 77.5219
11.5 | 1.7476 | 0.02879 | -0.0088 | 60.7016
12 | 1.7113 | 0.03705 | -0.0036 | 46.1889
12.5 | 1.6633 | 0.04803 | -0.0035 | 34.6304
13 | 1.6055 | 0.06252 | -0.0094 | 25.6798
13.5 | 1.5405 | 0.07818 | -0.0163 | 19.7045
14 | 1.4769 | 0.09288 | -0.0223 | 15.9012
14.5 | 1.419 | 0.10742 | -0.0292 | 13.2098
15 | 1.3698 | 0.12166 | -0.0367 | 11.2592
15.5 | 1.3313 | 0.1355 | -0.0445 | 9.8251
16 | 1.3026 | 0.14868 | -0.0522 | 8.7611

## 105. Re 10M Mach 0.00 (1)
BIGFOIL.COM POLAR EXPORT
raf6
RAF 6 |  |  |  | Cl Max: | 2.014 | at alpha= | 14 | deg
JavaFoil+Calcfoil stall+Eppler ext transition |  |  |  | L/D Max: | 133.868 | at alpha= | 8.5 | deg
Re: | 10000000 |  |  | Cd Min: | 0.00728 | at alpha= | -5 | deg
Mach: | 0 |  |  | Cl=0 at alpha= | -6.18 | deg
|  |  |  | @ Cl=0.1, Cd= | 0.0073527
|  |  |  | @ Cl=0.4, Cd= | 0.0081802
|  |  |  | @ Cl=0.6, Cd= | 0.0086091
alpha (deg) | Cl | Cd | Cm | Cl/Cd
-20 | -0.367 | 0.16398 | -0.003 | -2.241
-19.5 | -0.377 | 0.15721 | -0.005 | -2.397
-19 | -0.386 | 0.15016 | -0.006 | -2.57
-18.5 | -0.394 | 0.14322 | -0.007 | -2.753
-18 | -0.402 | 0.13643 | -0.009 | -2.946
-17.5 | -0.409 | 0.12984 | -0.01 | -3.147
-17 | -0.414 | 0.12388 | -0.011 | -3.344
-16.5 | -0.418 | 0.11799 | -0.013 | -3.547
-16 | -0.421 | 0.1123 | -0.014 | -3.751
-15.5 | -0.422 | 0.1063 | -0.016 | -3.972
-15 | -0.421 | 0.1011 | -0.017 | -4.168
-14.5 | -0.418 | 0.09598 | -0.018 | -4.358
-14 | -0.413 | 0.09096 | -0.02 | -4.539
-13.5 | -0.405 | 0.08596 | -0.022 | -4.715
-13 | -0.395 | 0.08117 | -0.023 | -4.866
-12.5 | -0.382 | 0.07662 | -0.025 | -4.984
-12 | -0.366 | 0.07211 | -0.027 | -5.076
-11.5 | -0.348 | 0.06783 | -0.029 | -5.123
-11 | -0.326 | 0.06376 | -0.031 | -5.114
-10.5 | -0.302 | 0.05996 | -0.033 | -5.035
-10 | -0.278 | 0.05273 | -0.039 | -5.266
-9.5 | -0.297 | 0.00889 | -0.064 | -33.375
-9 | -0.259 | 0.00832 | -0.067 | -31.071
-8.5 | -0.217 | 0.00818 | -0.07 | -26.584
-8 | -0.174 | 0.00796 | -0.072 | -21.826
-7.5 | -0.128 | 0.00791 | -0.075 | -16.208
-7 | -0.081 | 0.0078 | -0.077 | -10.373
-6.5 | -0.032 | 0.00767 | -0.08 | -4.177
-6 | 0.018 | 0.00762 | -0.082 | 2.367
-5.5 | 0.069 | 0.00746 | -0.085 | 9.269
-5 | 0.121 | 0.00728 | -0.087 | 16.626
-4.5 | 0.174 | 0.00771 | -0.09 | 22.5
-4 | 0.227 | 0.00821 | -0.092 | 27.598
-3.5 | 0.28 | 0.00828 | -0.094 | 33.827
-3 | 0.334 | 0.00837 | -0.097 | 39.861
-2.5 | 0.388 | 0.00823 | -0.099 | 47.111
-2 | 0.441 | 0.00801 | -0.101 | 55.102
-1.5 | 0.496 | 0.0079 | -0.104 | 62.782
-1 | 0.55 | 0.009 | -0.106 | 61.188
-0.5 | 0.605 | 0.00857 | -0.108 | 70.632
0 | 0.669 | 0.00866 | -0.11 | 77.296
0.5 | 0.725 | 0.00795 | -0.112 | 91.212
1 | 0.781 | 0.00885 | -0.114 | 88.257
1.5 | 0.838 | 0.0082 | -0.116 | 102.168
2 | 0.895 | 0.00925 | -0.118 | 96.75
2.5 | 0.952 | 0.00956 | -0.12 | 99.542
3 | 1.009 | 0.00982 | -0.122 | 102.717
3.5 | 1.066 | 0.01 | -0.124 | 106.59
4 | 1.123 | 0.01011 | -0.126 | 111.127
4.5 | 1.18 | 0.00937 | -0.128 | 125.933
5 | 1.237 | 0.01075 | -0.13 | 114.997
5.5 | 1.293 | 0.01107 | -0.131 | 116.794
6 | 1.35 | 0.01137 | -0.133 | 118.751
6.5 | 1.406 | 0.01178 | -0.135 | 119.368
7 | 1.462 | 0.01097 | -0.137 | 133.201
7.5 | 1.517 | 0.01137 | -0.138 | 133.46
8 | 1.573 | 0.01188 | -0.139 | 132.319
8.5 | 1.627 | 0.01216 | -0.141 | 133.868
9 | 1.682 | 0.01404 | -0.142 | 119.77
9.5 | 1.735 | 0.01461 | -0.144 | 118.762
10 | 1.787 | 0.01506 | -0.145 | 118.672
10.5 | 1.838 | 0.0159 | -0.146 | 115.593
11 | 1.887 | 0.01639 | -0.148 | 115.139
11.5 | 1.926 | 0.01851 | -0.149 | 104.053
12 | 1.956 | 0.01769 | -0.15 | 110.574
12.5 | 1.98 | 0.02013 | -0.151 | 98.318
13 | 1.997 | 0.02149 | -0.153 | 92.962
13.5 | 2.009 | 0.0228 | -0.154 | 88.126
14 | 2.014 | 0.02422 | -0.155 | 83.133
14.5 | 2.012 | 0.02575 | -0.156 | 78.136
15 | 2.003 | 0.02737 | -0.157 | 73.197
15.5 | 1.988 | 0.02916 | -0.157 | 68.177
16 | 1.967 | 0.02607 | -0.158 | 75.436
16.5 | 1.856 | 0.03749 | -0.151 | 49.509
17 | 1.808 | 0.0421 | -0.15 | 42.941
17.5 | 1.761 | 0.04551 | -0.15 | 38.695
18 | 1.7 | 0.05278 | -0.148 | 32.202
18.5 | 1.634 | 0.06182 | -0.145 | 26.431
19 | 1.562 | 0.07414 | -0.142 | 21.066

## 106. Re 10M Mach 0.00 (2)
BIGFOIL.COM POLAR EXPORT
raf6
RAF 6 |  |  |  | Cl Max: | 1.9915 | at alpha= | 19 | deg
XFOIL ncrit=9 |  |  |  | L/D Max: | 169.734 | at alpha= | 5.5 | deg
Re: | 10000000 |  |  | Cd Min: | 0.05052 | at alpha= | 20 | deg
Mach: | 0 |  |  | Cl=0 at alpha= | -4.3546 | deg
|  |  |  | @ Cl=0.1, Cd= | 0.0060847
|  |  |  | @ Cl=0.4, Cd= | 0.0065495
|  |  |  | @ Cl=0.6, Cd= | 0.0066234
alpha (deg) | Cl | Cd | Cm | Cl/Cd
-15.5 | -1.1192 | 0.02302 | -0.1083 | -48.6186
-15 | -1.0938 | 0.01935 | -0.1061 | -56.5271
-14.5 | -1.0564 | 0.017 | -0.1045 | -62.1412
-14 | -1.015 | 0.0152 | -0.103 | -66.7763
-13.5 | -0.9703 | 0.01373 | -0.1017 | -70.6701
-13 | -0.9232 | 0.01249 | -0.1006 | -73.9151
-12.5 | -0.8742 | 0.01141 | -0.0997 | -76.617
-12 | -0.8228 | 0.01056 | -0.0992 | -77.9167
-11.5 | -0.7707 | 0.00985 | -0.0986 | -78.2437
-11 | -0.7175 | 0.00927 | -0.0982 | -77.4002
-10.5 | -0.6638 | 0.00877 | -0.0978 | -75.6899
-10 | -0.6095 | 0.00832 | -0.0974 | -73.2572
-9.5 | -0.5544 | 0.00792 | -0.0972 | -70
-9 | -0.4993 | 0.00757 | -0.097 | -65.9577
-8.5 | -0.4443 | 0.00722 | -0.0967 | -61.5374
-8 | -0.3914 | 0.00678 | -0.0959 | -57.7286
-7.5 | -0.3437 | 0.00671 | -0.094 | -51.2221
-7 | -0.2896 | 0.00644 | -0.0935 | -44.9689
-6.5 | -0.2344 | 0.00619 | -0.0932 | -37.8675
-6 | -0.1793 | 0.00602 | -0.0929 | -29.7841
-5.5 | -0.1239 | 0.0059 | -0.0926 | -21
-5 | -0.0691 | 0.00586 | -0.0923 | -11.7918
-4.5 | -0.0155 | 0.00583 | -0.0916 | -2.6587
-4 | 0.0378 | 0.00591 | -0.091 | 6.3959
-3 | 0.1446 | 0.00621 | -0.0898 | 23.285
-2.5 | 0.2001 | 0.00622 | -0.0896 | 32.1704
-2 | 0.2552 | 0.0063 | -0.0894 | 40.5079
-1.5 | 0.3104 | 0.00637 | -0.0892 | 48.7284
-1 | 0.3652 | 0.00648 | -0.0889 | 56.358
-0.5 | 0.4203 | 0.00659 | -0.0887 | 63.7785
0 | 0.4761 | 0.00664 | -0.0887 | 71.7018
0.5 | 0.5319 | 0.00668 | -0.0886 | 79.6257
1 | 0.5876 | 0.00671 | -0.0886 | 87.5708
1.5 | 0.642 | 0.00633 | -0.0886 | 101.4218
2 | 0.6951 | 0.00581 | -0.0884 | 119.6386
2.5 | 0.7474 | 0.00542 | -0.0878 | 137.8967
3 | 0.7978 | 0.00546 | -0.0865 | 146.1172
3.5 | 0.8503 | 0.00557 | -0.0857 | 152.6571
4.5 | 0.9707 | 0.00595 | -0.0881 | 163.1429
5 | 1.0314 | 0.00619 | -0.0895 | 166.6236
5.5 | 1.0829 | 0.00638 | -0.0887 | 169.7335
6 | 1.1331 | 0.00668 | -0.0878 | 169.6257
6.5 | 1.1846 | 0.00699 | -0.0872 | 169.4707
7 | 1.235 | 0.0074 | -0.0864 | 166.8919
7.5 | 1.2841 | 0.00791 | -0.0854 | 162.3388
8 | 1.3322 | 0.00849 | -0.0843 | 156.914
8.5 | 1.3707 | 0.00985 | -0.0813 | 139.1574
9 | 1.4191 | 0.01037 | -0.0803 | 136.8467
9.5 | 1.467 | 0.01089 | -0.0793 | 134.7107
10 | 1.5139 | 0.01144 | -0.0781 | 132.3339
10.5 | 1.5604 | 0.01196 | -0.0769 | 130.4682
11 | 1.6053 | 0.01256 | -0.0754 | 127.8105
11.5 | 1.6494 | 0.01314 | -0.0738 | 125.5251
12 | 1.6901 | 0.01383 | -0.0717 | 122.2054
12.5 | 1.7282 | 0.01447 | -0.069 | 119.4333
13 | 1.7629 | 0.01518 | -0.0657 | 116.1331
13.5 | 1.7956 | 0.01601 | -0.0623 | 112.1549
14 | 1.8259 | 0.01698 | -0.0586 | 107.5324
14.5 | 1.8559 | 0.01795 | -0.0551 | 103.3928
15 | 1.8841 | 0.01902 | -0.0515 | 99.0589
15.5 | 1.9097 | 0.02025 | -0.0477 | 94.3062
16 | 1.9317 | 0.02174 | -0.0438 | 88.8546
16.5 | 1.9497 | 0.02354 | -0.0397 | 82.825
17 | 1.9645 | 0.02568 | -0.0357 | 76.4992
17.5 | 1.9754 | 0.0283 | -0.032 | 69.8021
18 | 1.9838 | 0.03131 | -0.0287 | 63.3599
18.5 | 1.9897 | 0.03483 | -0.026 | 57.126
19 | 1.9915 | 0.03898 | -0.0237 | 51.0903
19.5 | 1.9879 | 0.0441 | -0.0222 | 45.0771
20 | 1.9765 | 0.05052 | -0.0216 | 39.1231

## 107. Re 10M Mach 0.10 (1)
BIGFOIL.COM POLAR EXPORT
raf6
RAF 6 |  |  |  | Cl Max: | 2.009 | at alpha= | 14 | deg
JavaFoil+Calcfoil stall+Eppler ext transition |  |  |  | L/D Max: | 133.322 | at alpha= | 8.5 | deg
Re: | 10000000 |  |  | Cd Min: | 0.00725 | at alpha= | -5 | deg
Mach: | 0.1 |  |  | Cl=0 at alpha= | -6.18 | deg
|  |  |  | @ Cl=0.1, Cd= | 0.0073206
|  |  |  | @ Cl=0.4, Cd= | 0.0082556
|  |  |  | @ Cl=0.6, Cd= | 0.008522
alpha (deg) | Cl | Cd | Cm | Cl/Cd
-20 | -0.333 | 0.16943 | -0.003 | -1.966
-19.5 | -0.344 | 0.16024 | -0.005 | -2.149
-19 | -0.355 | 0.15264 | -0.006 | -2.327
-18.5 | -0.366 | 0.14576 | -0.007 | -2.508
-18 | -0.375 | 0.13843 | -0.009 | -2.711
-17.5 | -0.384 | 0.13203 | -0.01 | -2.91
-17 | -0.392 | 0.1254 | -0.011 | -3.126
-16.5 | -0.398 | 0.119 | -0.013 | -3.348
-16 | -0.403 | 0.11355 | -0.014 | -3.553
-15.5 | -0.407 | 0.10726 | -0.016 | -3.791
-15 | -0.408 | 0.10186 | -0.017 | -4.004
-14.5 | -0.407 | 0.09657 | -0.018 | -4.212
-14 | -0.403 | 0.09169 | -0.02 | -4.399
-13.5 | -0.397 | 0.08688 | -0.021 | -4.572
-13 | -0.389 | 0.08184 | -0.023 | -4.748
-12.5 | -0.377 | 0.07736 | -0.025 | -4.873
-12 | -0.362 | 0.07258 | -0.027 | -4.994
-11.5 | -0.345 | 0.06836 | -0.029 | -5.046
-11 | -0.324 | 0.0642 | -0.031 | -5.053
-10.5 | -0.301 | 0.06035 | -0.033 | -4.987
-10 | -0.277 | 0.05336 | -0.039 | -5.191
-9.5 | -0.295 | 0.00942 | -0.064 | -31.349
-9 | -0.259 | 0.00839 | -0.067 | -30.843
-8.5 | -0.218 | 0.0082 | -0.07 | -26.559
-8 | -0.174 | 0.00821 | -0.073 | -21.224
-7.5 | -0.129 | 0.00796 | -0.075 | -16.17
-7 | -0.081 | 0.00784 | -0.078 | -10.358
-6.5 | -0.032 | 0.00772 | -0.08 | -4.17
-6 | 0.018 | 0.00758 | -0.083 | 2.389
-5.5 | 0.069 | 0.00742 | -0.085 | 9.363
-5 | 0.122 | 0.00725 | -0.088 | 16.782
-4.5 | 0.174 | 0.00776 | -0.09 | 22.457
-4 | 0.228 | 0.00823 | -0.093 | 27.669
-3.5 | 0.281 | 0.00825 | -0.095 | 34.109
-3 | 0.335 | 0.00834 | -0.097 | 40.184
-2.5 | 0.39 | 0.0083 | -0.1 | 46.93
-2 | 0.444 | 0.00806 | -0.102 | 55.034
-1.5 | 0.499 | 0.00788 | -0.104 | 63.252
-1 | 0.553 | 0.00824 | -0.106 | 67.13
-0.5 | 0.608 | 0.00857 | -0.109 | 70.976
0 | 0.672 | 0.00867 | -0.111 | 77.602
0.5 | 0.729 | 0.00794 | -0.113 | 91.749
1 | 0.785 | 0.00883 | -0.115 | 88.968
1.5 | 0.842 | 0.00824 | -0.117 | 102.249
2 | 0.899 | 0.00937 | -0.119 | 95.979
2.5 | 0.956 | 0.00959 | -0.121 | 99.764
3 | 1.014 | 0.00987 | -0.123 | 102.651
3.5 | 1.071 | 0.01005 | -0.125 | 106.526
4 | 1.128 | 0.01016 | -0.127 | 111.112
4.5 | 1.186 | 0.00938 | -0.129 | 126.384
5 | 1.243 | 0.01078 | -0.13 | 115.218
5.5 | 1.299 | 0.01116 | -0.132 | 116.427
6 | 1.356 | 0.01141 | -0.134 | 118.838
6.5 | 1.412 | 0.01186 | -0.136 | 119.134
7 | 1.469 | 0.01107 | -0.137 | 132.667
7.5 | 1.524 | 0.0115 | -0.139 | 132.577
8 | 1.58 | 0.01193 | -0.14 | 132.347
8.5 | 1.634 | 0.01226 | -0.141 | 133.322
9 | 1.689 | 0.01415 | -0.143 | 119.364
9.5 | 1.742 | 0.01472 | -0.144 | 118.332
10 | 1.794 | 0.0152 | -0.146 | 118.019
10.5 | 1.845 | 0.01607 | -0.147 | 114.777
11 | 1.894 | 0.01655 | -0.148 | 114.435
11.5 | 1.932 | 0.01882 | -0.15 | 102.652
12 | 1.96 | 0.01785 | -0.151 | 109.792
12.5 | 1.983 | 0.02042 | -0.152 | 97.1
13 | 1.998 | 0.02188 | -0.153 | 91.327
13.5 | 2.007 | 0.02332 | -0.154 | 86.073
14 | 2.009 | 0.02488 | -0.155 | 80.727
14.5 | 2.003 | 0.02621 | -0.156 | 76.4
15 | 1.99 | 0.0281 | -0.157 | 70.817
15.5 | 1.97 | 0.02983 | -0.158 | 66.041
16 | 1.943 | 0.02687 | -0.159 | 72.314
16.5 | 1.816 | 0.03964 | -0.151 | 45.819
17 | 1.76 | 0.04519 | -0.15 | 38.953
17.5 | 1.706 | 0.04994 | -0.149 | 34.156
18 | 1.635 | 0.05891 | -0.146 | 27.762
18.5 | 1.559 | 0.07053 | -0.143 | 22.112
19 | 1.481 | 0.08593 | -0.138 | 17.239

## 108. Re 10M Mach 0.10 (2)
BIGFOIL.COM POLAR EXPORT
raf6
RAF 6 |  |  |  | Cl Max: | 1.9827 | at alpha= | 18.5 | deg
XFOIL ncrit=9 |  |  |  | L/D Max: | 170.141 | at alpha= | 5.5 | deg
Re: | 10000000 |  |  | Cd Min: | 0.057 | at alpha= | 20 | deg
Mach: | 0.1 |  |  | Cl=0 at alpha= | -4.3501 | deg
|  |  |  | @ Cl=0.1, Cd= | 0.0061792
|  |  |  | @ Cl=0.4, Cd= | 0.0065598
|  |  |  | @ Cl=0.6, Cd= | 0.006657
alpha (deg) | Cl | Cd | Cm | Cl/Cd
-14 | -1.0068 | 0.01894 | -0.108 | -53.1573
-13.5 | -0.9712 | 0.01602 | -0.1059 | -60.6242
-13 | -0.928 | 0.01407 | -0.1042 | -65.9559
-12.5 | -0.8808 | 0.01256 | -0.1029 | -70.1274
-12 | -0.83 | 0.01141 | -0.1019 | -72.7432
-11.5 | -0.7782 | 0.01045 | -0.101 | -74.4689
-11 | -0.725 | 0.00969 | -0.1003 | -74.8194
-10.5 | -0.6709 | 0.00907 | -0.0996 | -73.9691
-10 | -0.6161 | 0.00854 | -0.0991 | -72.1429
-9.5 | -0.5603 | 0.00809 | -0.0988 | -69.2583
-9 | -0.5045 | 0.0077 | -0.0984 | -65.5195
-8.5 | -0.4488 | 0.00733 | -0.098 | -61.2278
-8 | -0.3949 | 0.00698 | -0.0972 | -56.5759
-7.5 | -0.347 | 0.00682 | -0.095 | -50.8798
-7 | -0.2924 | 0.00652 | -0.0944 | -44.8466
-6.5 | -0.2367 | 0.00625 | -0.0941 | -37.872
-6 | -0.1811 | 0.00605 | -0.0937 | -29.9339
-5.5 | -0.1253 | 0.00592 | -0.0933 | -21.1655
-5 | -0.0701 | 0.00587 | -0.0929 | -11.9421
-4.5 | -0.0161 | 0.00585 | -0.0922 | -2.7521
-4 | 0.0376 | 0.00592 | -0.0915 | 6.3514
-3.5 | 0.0898 | 0.00617 | -0.0906 | 14.5543
-3 | 0.145 | 0.00622 | -0.0903 | 23.3119
-2.5 | 0.2009 | 0.00623 | -0.0901 | 32.2472
-2 | 0.2563 | 0.00631 | -0.0898 | 40.6181
-1.5 | 0.3118 | 0.00638 | -0.0896 | 48.8715
-1 | 0.3668 | 0.0065 | -0.0893 | 56.4308
-0.5 | 0.4223 | 0.0066 | -0.0891 | 63.9848
0 | 0.4784 | 0.00665 | -0.089 | 71.9398
0.5 | 0.5346 | 0.00669 | -0.089 | 79.9103
1 | 0.5907 | 0.00672 | -0.089 | 87.9018
1.5 | 0.6453 | 0.00635 | -0.0889 | 101.622
2 | 0.6988 | 0.00582 | -0.0887 | 120.0687
2.5 | 0.7513 | 0.00544 | -0.0881 | 138.1066
3 | 0.8021 | 0.00547 | -0.0868 | 146.6362
3.5 | 0.8549 | 0.00559 | -0.086 | 152.9338
4.5 | 0.9763 | 0.00597 | -0.0883 | 163.5343
5 | 1.0374 | 0.00622 | -0.0897 | 166.7846
5.5 | 1.0889 | 0.0064 | -0.0888 | 170.1406
6 | 1.1396 | 0.00671 | -0.0878 | 169.8361
6.5 | 1.1915 | 0.00702 | -0.0871 | 169.7293
7 | 1.2423 | 0.00744 | -0.0863 | 166.9758
7.5 | 1.2918 | 0.00795 | -0.0852 | 162.4906
8 | 1.3397 | 0.00858 | -0.0839 | 156.1422
8.5 | 1.3787 | 0.00994 | -0.0809 | 138.7022
9 | 1.4274 | 0.01046 | -0.0798 | 136.4627
9.5 | 1.4756 | 0.01099 | -0.0787 | 134.2675
10 | 1.5229 | 0.01155 | -0.0773 | 131.8528
10.5 | 1.5694 | 0.01211 | -0.0759 | 129.5954
11 | 1.6147 | 0.0127 | -0.0743 | 127.1417
11.5 | 1.6584 | 0.01332 | -0.0725 | 124.5045
12 | 1.6986 | 0.01403 | -0.0699 | 121.0691
12.5 | 1.7354 | 0.01469 | -0.0668 | 118.1348
13 | 1.7702 | 0.01545 | -0.0634 | 114.5761
13.5 | 1.8024 | 0.01637 | -0.0597 | 110.1038
14 | 1.8325 | 0.01738 | -0.0558 | 105.4373
14.5 | 1.8624 | 0.01841 | -0.0522 | 101.1624
15 | 1.8899 | 0.01959 | -0.0483 | 96.4727
15.5 | 1.9141 | 0.02099 | -0.0443 | 91.191
16 | 1.9345 | 0.02268 | -0.0401 | 85.2954
16.5 | 1.9504 | 0.02476 | -0.0359 | 78.7722
17 | 1.9626 | 0.02726 | -0.0318 | 71.9956
17.5 | 1.972 | 0.03019 | -0.0282 | 65.3196
18 | 1.9798 | 0.03353 | -0.0253 | 59.0456
18.5 | 1.9827 | 0.03758 | -0.0228 | 52.7594
19 | 1.9797 | 0.04259 | -0.0209 | 46.4827
19.5 | 1.9697 | 0.04883 | -0.02 | 40.3379
20 | 1.9492 | 0.057 | -0.0206 | 34.1965

## 109. Re 10M Mach 0.25 (1)
BIGFOIL.COM POLAR EXPORT
raf6
RAF 6 |  |  |  | Cl Max: | 1.989 | at alpha= | 12.5 | deg
JavaFoil+Calcfoil stall+Eppler ext transition |  |  |  | L/D Max: | 131.671 | at alpha= | 7 | deg
Re: | 10000000 |  |  | Cd Min: | 0.00724 | at alpha= | -5 | deg
Mach: | 0.25 |  |  | Cl=0 at alpha= | -6.1827 | deg
|  |  |  | @ Cl=0.1, Cd= | 0.0073789
|  |  |  | @ Cl=0.4, Cd= | 0.00831
|  |  |  | @ Cl=0.6, Cd= | 0.008681
alpha (deg) | Cl | Cd | Cm | Cl/Cd
-17.5 | -0.139 | 0.11895 | -0.012 | -1.169
-17 | -0.179 | 0.1182 | -0.013 | -1.511
-16.5 | -0.211 | 0.11621 | -0.014 | -1.816
-16 | -0.24 | 0.13225 | -0.015 | -1.812
-15.5 | -0.265 | 0.12095 | -0.016 | -2.19
-15 | -0.287 | 0.11188 | -0.017 | -2.561
-14.5 | -0.305 | 0.10412 | -0.018 | -2.927
-14 | -0.319 | 0.09789 | -0.02 | -3.258
-13.5 | -0.329 | 0.0914 | -0.021 | -3.599
-13 | -0.334 | 0.08594 | -0.023 | -3.891
-12.5 | -0.335 | 0.08088 | -0.024 | -4.144
-12 | -0.331 | 0.07602 | -0.026 | -4.355
-11.5 | -0.322 | 0.07146 | -0.027 | -4.51
-11 | -0.309 | 0.06695 | -0.029 | -4.614
-10.5 | -0.291 | 0.06274 | -0.032 | -4.645
-10 | -0.269 | 0.05833 | -0.035 | -4.62
-9.5 | -0.244 | 0.05472 | -0.037 | -4.452
-9 | -0.216 | 0.04821 | -0.043 | -4.481
-8.5 | -0.22 | 0.00831 | -0.072 | -26.439
-8 | -0.177 | 0.00834 | -0.075 | -21.197
-7.5 | -0.131 | 0.00806 | -0.077 | -16.253
-7 | -0.083 | 0.00788 | -0.08 | -10.526
-6.5 | -0.033 | 0.00775 | -0.082 | -4.248
-6 | 0.019 | 0.00761 | -0.085 | 2.438
-5.5 | 0.071 | 0.00754 | -0.088 | 9.448
-5 | 0.125 | 0.00724 | -0.09 | 17.238
-4.5 | 0.179 | 0.00777 | -0.093 | 23.028
-4 | 0.234 | 0.00783 | -0.095 | 29.89
-3.5 | 0.289 | 0.00828 | -0.097 | 34.912
-3 | 0.344 | 0.00838 | -0.1 | 41.11
-2.5 | 0.4 | 0.00831 | -0.102 | 48.163
-2 | 0.456 | 0.0081 | -0.105 | 56.254
-1.5 | 0.512 | 0.00789 | -0.107 | 64.907
-1 | 0.568 | 0.00826 | -0.109 | 68.771
-0.5 | 0.625 | 0.00901 | -0.112 | 69.37
0 | 0.691 | 0.00875 | -0.114 | 78.957
0.5 | 0.749 | 0.00803 | -0.116 | 93.278
1 | 0.807 | 0.0081 | -0.118 | 99.651
1.5 | 0.865 | 0.00831 | -0.12 | 104.167
2 | 0.924 | 0.00951 | -0.122 | 97.107
2.5 | 0.982 | 0.0097 | -0.124 | 101.215
3 | 1.041 | 0.00998 | -0.126 | 104.348
3.5 | 1.1 | 0.01021 | -0.128 | 107.753
4 | 1.159 | 0.01037 | -0.13 | 111.745
4.5 | 1.217 | 0.00961 | -0.132 | 126.59
5 | 1.275 | 0.01109 | -0.134 | 115.049
5.5 | 1.333 | 0.01144 | -0.136 | 116.542
6 | 1.391 | 0.01172 | -0.138 | 118.726
6.5 | 1.448 | 0.01102 | -0.139 | 131.393
7 | 1.505 | 0.01143 | -0.141 | 131.671
7.5 | 1.562 | 0.01189 | -0.142 | 131.293
8 | 1.617 | 0.01233 | -0.144 | 131.146
8.5 | 1.672 | 0.0128 | -0.145 | 130.704
9 | 1.727 | 0.01481 | -0.147 | 116.568
9.5 | 1.78 | 0.01548 | -0.148 | 115.006
10 | 1.831 | 0.01597 | -0.15 | 114.649
10.5 | 1.881 | 0.01696 | -0.151 | 110.858
11 | 1.928 | 0.01752 | -0.152 | 110.013
11.5 | 1.96 | 0.01585 | -0.154 | 123.644
12 | 1.979 | 0.01923 | -0.155 | 102.915
12.5 | 1.989 | 0.02248 | -0.156 | 88.472
13 | 1.988 | 0.02435 | -0.158 | 81.639
13.5 | 1.976 | 0.02652 | -0.159 | 74.503
14 | 1.952 | 0.02853 | -0.16 | 68.412
14.5 | 1.915 | 0.03046 | -0.161 | 62.886
15 | 1.784 | 0.03703 | -0.154 | 48.176
15.5 | 1.692 | 0.04496 | -0.151 | 37.642
16 | 1.59 | 0.05516 | -0.147 | 28.832
16.5 | 1.484 | 0.06647 | -0.143 | 22.325
17 | 1.36 | 0.0865 | -0.137 | 15.724
17.5 | 1.254 | 0.09939 | -0.134 | 12.617

## 110. Re 10M Mach 0.25 (2)
BIGFOIL.COM POLAR EXPORT
raf6
RAF 6 |  |  |  | Cl Max: | 1.937 | at alpha= | 16.5 | deg
XFOIL ncrit=9 |  |  |  | L/D Max: | 170.991 | at alpha= | 5.5 | deg
Re: | 10000000 |  |  | Cd Min: | 0.2331 | at alpha= | -20 | deg
Mach: | 0.25 |  |  | Cl=0 at alpha= | -4.3234 | deg
|  |  |  | @ Cl=0.1, Cd= | 0.006177
|  |  |  | @ Cl=0.4, Cd= | 0.0066015
|  |  |  | @ Cl=0.6, Cd= | 0.0067687
alpha (deg) | Cl | Cd | Cm | Cl/Cd
-20 | -0.5908 | 0.2331 | 0.0095 | -2.5345
-19.5 | -0.5709 | 0.22677 | 0.005 | -2.5175
-19 | -0.5506 | 0.22078 | 0.0007 | -2.4939
-18.5 | -0.5308 | 0.21464 | -0.0035 | -2.473
-18 | -0.5109 | 0.20836 | -0.0076 | -2.452
-17.5 | -0.4916 | 0.2016 | -0.0117 | -2.4385
-17 | -0.4718 | 0.19465 | -0.0156 | -2.4238
-16.5 | -0.4536 | 0.18767 | -0.0195 | -2.417
-16 | -0.4395 | 0.17939 | -0.0235 | -2.45
-15.5 | -0.4254 | 0.17099 | -0.0275 | -2.4879
-15 | -0.4141 | 0.162 | -0.0313 | -2.5562
-14.5 | -0.3961 | 0.15582 | -0.0348 | -2.542
-14 | -0.3784 | 0.14957 | -0.0381 | -2.5299
-13.5 | -0.3612 | 0.14329 | -0.0414 | -2.5208
-13 | -0.3442 | 0.13668 | -0.0449 | -2.5183
-12.5 | -0.3292 | 0.12951 | -0.0485 | -2.5419
-12 | -0.3157 | 0.12174 | -0.0524 | -2.5932
-11.5 | -0.3053 | 0.11313 | -0.0567 | -2.6987
-11 | -0.3107 | 0.10061 | -0.0627 | -3.0882
-10 | -0.2984 | 0.08556 | -0.0698 | -3.4876
-9.5 | -0.5818 | 0.0117 | -0.1092 | -49.7265
-9 | -0.5295 | 0.0097 | -0.1073 | -54.5876
-8.5 | -0.4729 | 0.00859 | -0.1057 | -55.0524
-8 | -0.4168 | 0.00803 | -0.104 | -51.9054
-7.5 | -0.3647 | 0.00783 | -0.1014 | -46.5773
-7 | -0.3082 | 0.00715 | -0.1001 | -43.1049
-6.5 | -0.25 | 0.00664 | -0.0991 | -37.6506
-6 | -0.1916 | 0.00631 | -0.0982 | -30.3645
-5.5 | -0.1334 | 0.00609 | -0.0974 | -21.9048
-5 | -0.0758 | 0.00597 | -0.0966 | -12.6968
-4.5 | -0.0196 | 0.006 | -0.0956 | -3.2667
-4 | 0.0359 | 0.00601 | -0.0946 | 5.9734
-3 | 0.1472 | 0.0063 | -0.0929 | 23.3651
-2.5 | 0.2049 | 0.00629 | -0.0925 | 32.5755
-2 | 0.2623 | 0.00636 | -0.0921 | 41.2421
-1.5 | 0.3191 | 0.00646 | -0.0917 | 49.3963
-1 | 0.3762 | 0.00656 | -0.0913 | 57.3476
-0.5 | 0.4335 | 0.00666 | -0.091 | 65.0901
0 | 0.4914 | 0.00671 | -0.0909 | 73.234
0.5 | 0.5492 | 0.00676 | -0.0908 | 81.2426
1 | 0.6074 | 0.00677 | -0.0907 | 89.7194
1.5 | 0.6636 | 0.00645 | -0.0905 | 102.8837
2 | 0.719 | 0.00587 | -0.0903 | 122.4872
2.5 | 0.773 | 0.00554 | -0.0895 | 139.5307
3 | 0.8257 | 0.00555 | -0.0881 | 148.7748
3.5 | 0.88 | 0.0057 | -0.0871 | 154.386
4.5 | 1.0074 | 0.00612 | -0.0895 | 164.6078
5 | 1.0691 | 0.00636 | -0.0902 | 168.0975
5.5 | 1.1217 | 0.00656 | -0.0889 | 170.9909
6 | 1.1748 | 0.00691 | -0.0877 | 170.0145
6.5 | 1.2292 | 0.00724 | -0.0867 | 169.779
7 | 1.2821 | 0.00769 | -0.0855 | 166.723
7.5 | 1.3339 | 0.00821 | -0.0841 | 162.4726
8 | 1.3807 | 0.0091 | -0.0817 | 151.7253
8.5 | 1.4219 | 0.01041 | -0.0783 | 136.5898
9 | 1.4723 | 0.011 | -0.0765 | 133.8455
9.5 | 1.5222 | 0.0116 | -0.0746 | 131.2241
10 | 1.5711 | 0.0122 | -0.0725 | 128.7787
10.5 | 1.6178 | 0.01286 | -0.07 | 125.8009
11 | 1.6612 | 0.01355 | -0.0668 | 122.5978
11.5 | 1.6998 | 0.01436 | -0.0627 | 118.3705
12 | 1.7388 | 0.01517 | -0.0588 | 114.621
12.5 | 1.775 | 0.01614 | -0.0546 | 109.9752
13 | 1.8072 | 0.01733 | -0.0499 | 104.2816
13.5 | 1.8394 | 0.01852 | -0.0454 | 99.3197
14 | 1.868 | 0.01995 | -0.0407 | 93.6341
14.5 | 1.8923 | 0.02169 | -0.0357 | 87.243
15 | 1.9121 | 0.02381 | -0.0307 | 80.3066
15.5 | 1.925 | 0.02656 | -0.0257 | 72.4774
16 | 1.9317 | 0.03008 | -0.0212 | 64.2188
16.5 | 1.937 | 0.03407 | -0.0176 | 56.8535
17 | 1.9351 | 0.03911 | -0.0148 | 49.4784
17.5 | 1.9246 | 0.04556 | -0.0131 | 42.2432
18 | 1.9011 | 0.05419 | -0.0133 | 35.0821
18.5 | 1.8599 | 0.06622 | -0.0165 | 28.0867
19 | 1.7879 | 0.08352 | -0.0232 | 21.4068
19.5 | 1.6801 | 0.10616 | -0.0329 | 15.8261
20 | 1.5712 | 0.12991 | -0.0445 | 12.0945

## 111. Re 10M Mach 0.50 (1)
BIGFOIL.COM POLAR EXPORT
raf6
RAF 6 |  |  |  | Cl Max: | 1.91 | at alpha= | 10.5 | deg
JavaFoil+Calcfoil stall+Eppler ext transition |  |  |  | L/D Max: | 132.688 | at alpha= | 4 | deg
Re: | 10000000 |  |  | Cd Min: | 0.00762 | at alpha= | -2.5 | deg
Mach: | 0.5 |  |  | Cl=0 at alpha= | -6.1818 | deg
|  |  |  | @ Cl=0.1, Cd= | 0.0077329
|  |  |  | @ Cl=0.4, Cd= | 0.0083735
|  |  |  | @ Cl=0.6, Cd= | 0.008709
alpha (deg) | Cl | Cd | Cm | Cl/Cd
-20 | -0.599 | 0.15163 | -0.005 | -3.952
-19.5 | -0.58 | 0.14603 | -0.006 | -3.97
-19 | -0.56 | 0.14147 | -0.008 | -3.96
-18.5 | -0.541 | 0.13648 | -0.01 | -3.96
-18 | -0.521 | 0.13319 | -0.012 | -3.909
-17.5 | -0.501 | 0.12839 | -0.013 | -3.899
-17 | -0.48 | 0.12382 | -0.015 | -3.88
-16.5 | -0.46 | 0.12359 | -0.017 | -3.723
-16 | -0.44 | 0.11707 | -0.019 | -3.755
-15.5 | -0.419 | 0.11127 | -0.02 | -3.765
-15 | -0.398 | 0.10664 | -0.022 | -3.731
-14.5 | -0.377 | 0.10281 | -0.023 | -3.664
-14 | -0.355 | 0.09878 | -0.024 | -3.596
-13.5 | -0.334 | 0.09516 | -0.025 | -3.505
-13 | -0.312 | 0.09123 | -0.026 | -3.416
-12.5 | -0.29 | 0.08729 | -0.027 | -3.32
-12 | -0.268 | 0.08355 | -0.028 | -3.207
-11.5 | -0.246 | 0.08026 | -0.03 | -3.063
-11 | -0.224 | 0.07672 | -0.031 | -2.914
-10.5 | -0.201 | 0.07396 | -0.032 | -2.72
-10 | -0.179 | 0.07026 | -0.033 | -2.542
-9.5 | -0.156 | 0.06799 | -0.034 | -2.292
-9 | -0.133 | 0.06513 | -0.036 | -2.04
-8.5 | -0.11 | 0.0627 | -0.037 | -1.75
-8 | -0.121 | 0.05334 | -0.039 | -2.27
-7.5 | -0.107 | 0.0473 | -0.043 | -2.257
-7 | -0.072 | 0.04303 | -0.05 | -1.666
-6.5 | -0.035 | 0.00815 | -0.092 | -4.354
-6 | 0.02 | 0.00799 | -0.095 | 2.542
-5.5 | 0.079 | 0.00774 | -0.098 | 10.164
-5 | 0.138 | 0.00772 | -0.101 | 17.927
-4.5 | 0.199 | 0.00841 | -0.103 | 23.694
-4 | 0.261 | 0.008 | -0.106 | 32.612
-3.5 | 0.322 | 0.00851 | -0.109 | 37.885
-3 | 0.384 | 0.00863 | -0.111 | 44.533
-2.5 | 0.447 | 0.00762 | -0.114 | 58.632
-2 | 0.508 | 0.00813 | -0.117 | 62.526
-1.5 | 0.571 | 0.00922 | -0.119 | 61.946
-1 | 0.634 | 0.00811 | -0.122 | 78.234
-0.5 | 0.697 | 0.00962 | -0.124 | 72.475
0 | 0.772 | 0.00921 | -0.127 | 83.836
0.5 | 0.836 | 0.00821 | -0.129 | 101.801
1 | 0.901 | 0.00825 | -0.132 | 109.236
1.5 | 0.966 | 0.00865 | -0.134 | 111.675
2 | 1.03 | 0.00874 | -0.137 | 117.905
2.5 | 1.095 | 0.01045 | -0.139 | 104.759
3 | 1.16 | 0.01091 | -0.141 | 106.337
3.5 | 1.225 | 0.0111 | -0.143 | 110.344
4 | 1.289 | 0.00972 | -0.145 | 132.688
4.5 | 1.353 | 0.01041 | -0.147 | 129.905
5 | 1.415 | 0.01254 | -0.149 | 112.845
5.5 | 1.476 | 0.01296 | -0.151 | 113.887
6 | 1.537 | 0.01199 | -0.153 | 128.14
6.5 | 1.595 | 0.01267 | -0.155 | 125.882
7 | 1.652 | 0.0133 | -0.157 | 124.136
7.5 | 1.706 | 0.01399 | -0.159 | 121.948
8 | 1.757 | 0.01489 | -0.16 | 117.979
8.5 | 1.804 | 0.01582 | -0.162 | 114.047
9 | 1.847 | 0.01675 | -0.164 | 110.251
9.5 | 1.883 | 0.01787 | -0.165 | 105.384
10 | 1.906 | 0.01864 | -0.167 | 102.233
10.5 | 1.91 | 0.02006 | -0.169 | 95.179
11 | 1.889 | 0.02931 | -0.17 | 64.429
11.5 | 1.416 | 0.0675 | -0.14 | 20.974
12 | 1.016 | 0.10457 | -0.123 | 9.713
12.5 | 1.044 | 0.10625 | -0.124 | 9.83
13 | 1.075 | 0.09864 | -0.125 | 10.899
13.5 | 1.12 | 0.09382 | -0.133 | 11.937
14 | 1.153 | 0.09603 | -0.135 | 12.009
14.5 | 1.185 | 0.10141 | -0.136 | 11.687
15 | 1.214 | 0.10934 | -0.137 | 11.107
15.5 | 1.24 | 0.11479 | -0.135 | 10.806

## 112. Re 10M Mach 0.50 (2)
BIGFOIL.COM POLAR EXPORT
raf6
RAF 6 |  |  |  | Cl Max: | 1.7879 | at alpha= | 11 | deg
XFOIL ncrit=9 |  |  |  | L/D Max: | 171.889 | at alpha= | 5.5 | deg
Re: | 10000000 |  |  | Cd Min: | 0.25399 | at alpha= | -20 | deg
Mach: | 0.5 |  |  | Cl=0 at alpha= | -4.395 | deg
|  |  |  | @ Cl=0.1, Cd= | 0.0068524
|  |  |  | @ Cl=0.4, Cd= | 0.0068412
|  |  |  | @ Cl=0.6, Cd= | 0.0069927
alpha (deg) | Cl | Cd | Cm | Cl/Cd
-20 | -0.6136 | 0.25399 | 0.0076 | -2.4158
-19.5 | -0.5884 | 0.24626 | 0.0021 | -2.3893
-18.5 | -0.5419 | 0.22759 | -0.0087 | -2.381
-18 | -0.5176 | 0.22027 | -0.0137 | -2.3498
-17.5 | -0.4938 | 0.21301 | -0.0185 | -2.3182
-17 | -0.4697 | 0.20567 | -0.0232 | -2.2838
-16.5 | -0.4464 | 0.19772 | -0.0279 | -2.2577
-16 | -0.4235 | 0.1896 | -0.0325 | -2.2336
-15.5 | -0.4016 | 0.1817 | -0.037 | -2.2102
-15 | -0.3806 | 0.17388 | -0.0413 | -2.1889
-14.5 | -0.3601 | 0.16579 | -0.0456 | -2.172
-14 | -0.3413 | 0.1574 | -0.0498 | -2.1684
-13.5 | -0.323 | 0.14947 | -0.0538 | -2.161
-13 | -0.3013 | 0.14272 | -0.0576 | -2.1111
-12.5 | -0.2801 | 0.13596 | -0.0614 | -2.0602
-12 | -0.2596 | 0.12884 | -0.0653 | -2.0149
-11.5 | -0.2442 | 0.12175 | -0.0681 | -2.0057
-11 | -0.2293 | 0.11455 | -0.0709 | -2.0017
-10.5 | -0.2158 | 0.10738 | -0.0737 | -2.0097
-10 | -0.2038 | 0.10016 | -0.0763 | -2.0347
-9.5 | -0.1949 | 0.09272 | -0.0789 | -2.102
-9 | -0.1877 | 0.0849 | -0.0821 | -2.2108
-8.5 | -0.1787 | 0.07775 | -0.0852 | -2.2984
-8 | -0.172 | 0.07249 | -0.0861 | -2.3727
-7.5 | -0.1578 | 0.06627 | -0.0902 | -2.3812
-7 | -0.1478 | 0.05878 | -0.0985 | -2.5145
-6.5 | -0.1238 | 0.05 | -0.1091 | -2.476
-6 | -0.0964 | 0.04092 | -0.1165 | -2.3558
-5.5 | -0.0679 | 0.03144 | -0.1199 | -2.1597
-5 | -0.0385 | 0.02278 | -0.1186 | -1.6901
-4.5 | -0.0072 | 0.01457 | -0.1145 | -0.49417
-4 | 0.0271 | 0.00736 | -0.1096 | 3.6821
-3.5 | 0.0877 | 0.00689 | -0.1065 | 12.7286
-3 | 0.1531 | 0.00669 | -0.1045 | 22.8849
-2.5 | 0.2199 | 0.00662 | -0.1031 | 33.2175
-2 | 0.2849 | 0.00665 | -0.1017 | 42.8421
-1.5 | 0.3487 | 0.00681 | -0.1003 | 51.2041
-1 | 0.4144 | 0.00685 | -0.0995 | 60.4964
0 | 0.5459 | 0.00696 | -0.0982 | 78.4339
0.5 | 0.6121 | 0.007 | -0.0977 | 87.4429
1 | 0.6776 | 0.00707 | -0.0971 | 95.8416
1.5 | 0.7428 | 0.0069 | -0.0965 | 107.6522
2 | 0.8045 | 0.00626 | -0.0956 | 128.5144
2.5 | 0.8672 | 0.00591 | -0.0943 | 146.7343
3 | 0.9253 | 0.006 | -0.0916 | 154.2167
4 | 1.0698 | 0.00651 | -0.092 | 164.3318
4.5 | 1.1371 | 0.00675 | -0.0908 | 168.4593
5 | 1.1996 | 0.00707 | -0.0883 | 169.6747
5.5 | 1.2651 | 0.00736 | -0.0862 | 171.8886
6 | 1.3285 | 0.00779 | -0.0835 | 170.5392
6.5 | 1.391 | 0.00828 | -0.0802 | 167.9952
7 | 1.452 | 0.00882 | -0.0765 | 164.6259
7.5 | 1.5052 | 0.00961 | -0.0711 | 156.6285
8 | 1.5348 | 0.01162 | -0.062 | 132.0826
8.5 | 1.589 | 0.01253 | -0.0565 | 126.8156
9 | 1.6433 | 0.01348 | -0.0507 | 121.9065
9.5 | 1.6962 | 0.01456 | -0.0446 | 116.4973
10 | 1.745 | 0.01592 | -0.0376 | 109.6106
10.5 | 1.781 | 0.01802 | -0.0292 | 98.8346
11 | 1.7879 | 0.02179 | -0.0189 | 82.0514
11.5 | 1.7665 | 0.02767 | -0.0093 | 63.8417
12 | 1.7287 | 0.03584 | -0.0036 | 48.2338
12.5 | 1.6811 | 0.04652 | -0.0028 | 36.1371
13 | 1.6253 | 0.06049 | -0.008 | 26.8689
13.5 | 1.5625 | 0.07604 | -0.015 | 20.5484
14 | 1.5003 | 0.09049 | -0.0207 | 16.5797
14.5 | 1.443 | 0.10477 | -0.0273 | 13.773
15 | 1.3916 | 0.11909 | -0.0347 | 11.6853
15.5 | 1.3499 | 0.1331 | -0.0426 | 10.142
16 | 1.3184 | 0.14651 | -0.0505 | 8.9987

## 113. Re 12M Mach 0.00 (1)
BIGFOIL.COM POLAR EXPORT
raf6
RAF 6 |  |  |  | Cl Max: | 2.014 | at alpha= | 14 | deg
JavaFoil+Calcfoil stall+Eppler ext transition |  |  |  | L/D Max: | 135.994 | at alpha= | 8.5 | deg
Re: | 12000000 |  |  | Cd Min: | 0.00726 | at alpha= | -6 | deg
Mach: | 0 |  |  | Cl=0 at alpha= | -6.18 | deg
|  |  |  | @ Cl=0.1, Cd= | 0.0077512
|  |  |  | @ Cl=0.4, Cd= | 0.0078818
|  |  |  | @ Cl=0.6, Cd= | 0.0081093
alpha (deg) | Cl | Cd | Cm | Cl/Cd
-20 | -0.367 | 0.16332 | -0.003 | -2.25
-19.5 | -0.377 | 0.15566 | -0.005 | -2.421
-19 | -0.386 | 0.14872 | -0.006 | -2.595
-18.5 | -0.394 | 0.1419 | -0.007 | -2.779
-18 | -0.402 | 0.13524 | -0.009 | -2.972
-17.5 | -0.409 | 0.12926 | -0.01 | -3.161
-17 | -0.414 | 0.12343 | -0.012 | -3.356
-16.5 | -0.419 | 0.11711 | -0.013 | -3.574
-16 | -0.421 | 0.1114 | -0.014 | -3.782
-15.5 | -0.422 | 0.10581 | -0.016 | -3.991
-15 | -0.421 | 0.10065 | -0.017 | -4.186
-14.5 | -0.418 | 0.09555 | -0.018 | -4.378
-14 | -0.413 | 0.09018 | -0.02 | -4.58
-13.5 | -0.405 | 0.08517 | -0.022 | -4.76
-13 | -0.395 | 0.08045 | -0.024 | -4.912
-12.5 | -0.382 | 0.07613 | -0.025 | -5.019
-12 | -0.366 | 0.07166 | -0.027 | -5.111
-11.5 | -0.348 | 0.06764 | -0.029 | -5.141
-11 | -0.326 | 0.06361 | -0.031 | -5.128
-10.5 | -0.304 | 0.05717 | -0.036 | -5.316
-10 | -0.283 | 0.04476 | -0.045 | -6.331
-9.5 | -0.297 | 0.00867 | -0.064 | -34.256
-9 | -0.259 | 0.00846 | -0.067 | -30.554
-8.5 | -0.217 | 0.0079 | -0.07 | -27.531
-8 | -0.174 | 0.00791 | -0.072 | -21.974
-7.5 | -0.128 | 0.00761 | -0.075 | -16.851
-7 | -0.081 | 0.00749 | -0.077 | -10.808
-6.5 | -0.032 | 0.00733 | -0.08 | -4.372
-6 | 0.018 | 0.00726 | -0.082 | 2.485
-5.5 | 0.069 | 0.00731 | -0.085 | 9.456
-5 | 0.121 | 0.00805 | -0.087 | 15.03
-4.5 | 0.174 | 0.00812 | -0.09 | 21.373
-4 | 0.227 | 0.00784 | -0.092 | 28.907
-3.5 | 0.28 | 0.00825 | -0.094 | 33.951
-3 | 0.334 | 0.00834 | -0.097 | 39.986
-2.5 | 0.387 | 0.00787 | -0.099 | 49.252
-2 | 0.442 | 0.00792 | -0.101 | 55.744
-1.5 | 0.496 | 0.00806 | -0.104 | 61.556
-1 | 0.551 | 0.00892 | -0.106 | 61.721
-0.5 | 0.606 | 0.00801 | -0.108 | 75.663
0 | 0.669 | 0.0077 | -0.11 | 86.855
0.5 | 0.725 | 0.00882 | -0.112 | 82.244
1 | 0.781 | 0.00806 | -0.114 | 96.971
1.5 | 0.838 | 0.00898 | -0.116 | 93.362
2 | 0.895 | 0.00928 | -0.118 | 96.436
2.5 | 0.952 | 0.00934 | -0.12 | 101.908
3 | 1.009 | 0.00961 | -0.122 | 104.939
3.5 | 1.066 | 0.00979 | -0.124 | 108.899
4 | 1.123 | 0.00887 | -0.126 | 126.589
4.5 | 1.18 | 0.00926 | -0.128 | 127.462
5 | 1.237 | 0.01058 | -0.13 | 116.922
5.5 | 1.293 | 0.01083 | -0.132 | 119.418
6 | 1.35 | 0.01126 | -0.133 | 119.863
6.5 | 1.406 | 0.01054 | -0.135 | 133.354
7 | 1.462 | 0.01083 | -0.137 | 135.016
7.5 | 1.517 | 0.01123 | -0.138 | 135.143
8 | 1.573 | 0.01161 | -0.14 | 135.432
8.5 | 1.627 | 0.01197 | -0.141 | 135.994
9 | 1.682 | 0.01383 | -0.142 | 121.625
9.5 | 1.735 | 0.01423 | -0.144 | 121.947
10 | 1.787 | 0.01504 | -0.145 | 118.855
10.5 | 1.838 | 0.01551 | -0.146 | 118.524
11 | 1.887 | 0.01594 | -0.148 | 118.422
11.5 | 1.926 | 0.01861 | -0.149 | 103.466
12 | 1.956 | 0.01756 | -0.15 | 111.367
12.5 | 1.98 | 0.0198 | -0.152 | 99.958
13 | 1.997 | 0.0211 | -0.153 | 94.678
13.5 | 2.009 | 0.02232 | -0.154 | 89.996
14 | 2.014 | 0.02347 | -0.155 | 85.783
14.5 | 2.012 | 0.0252 | -0.156 | 79.83
15 | 2.003 | 0.02656 | -0.157 | 75.434
15.5 | 1.988 | 0.0283 | -0.157 | 70.261
16 | 1.967 | 0.02534 | -0.158 | 77.616
16.5 | 1.86 | 0.03624 | -0.152 | 51.327
17 | 1.813 | 0.04056 | -0.151 | 44.707
17.5 | 1.755 | 0.04664 | -0.149 | 37.631
18 | 1.707 | 0.05044 | -0.149 | 33.839
18.5 | 1.641 | 0.05869 | -0.146 | 27.964
19 | 1.565 | 0.07268 | -0.142 | 21.536

## 114. Re 12M Mach 0.00 (2)
BIGFOIL.COM POLAR EXPORT
raf6
RAF 6 |  |  |  | Cl Max: | 2.0199 | at alpha= | 19 | deg
XFOIL ncrit=9 |  |  |  | L/D Max: | 173.419 | at alpha= | 5.5 | deg
Re: | 12000000 |  |  | Cd Min: | 0.04664 | at alpha= | 20 | deg
Mach: | 0 |  |  | Cl=0 at alpha= | -4.3243 | deg
|  |  |  | @ Cl=0.1, Cd= | 0.006112
|  |  |  | @ Cl=0.4, Cd= | 0.0064169
|  |  |  | @ Cl=0.6, Cd= | 0.0064959
alpha (deg) | Cl | Cd | Cm | Cl/Cd
-16 | -1.1648 | 0.02394 | -0.109 | -48.655
-15.5 | -1.1356 | 0.02109 | -0.107 | -53.8454
-15 | -1.099 | 0.01886 | -0.1055 | -58.2715
-14.5 | -1.0579 | 0.01718 | -0.104 | -61.5774
-14 | -1.0187 | 0.01505 | -0.1023 | -67.6877
-13.5 | -0.9745 | 0.01345 | -0.101 | -72.4535
-13 | -0.9268 | 0.01217 | -0.1001 | -76.1545
-12.5 | -0.8773 | 0.01107 | -0.0993 | -79.2502
-12 | -0.8265 | 0.01016 | -0.0986 | -81.3484
-11.5 | -0.7747 | 0.00935 | -0.098 | -82.8556
-11 | -0.7216 | 0.00875 | -0.0975 | -82.4686
-10.5 | -0.6675 | 0.00828 | -0.0972 | -80.6159
-10 | -0.6125 | 0.00785 | -0.0969 | -78.0255
-9.5 | -0.5575 | 0.00747 | -0.0967 | -74.6319
-9 | -0.5024 | 0.00714 | -0.0964 | -70.3641
-8.5 | -0.4486 | 0.00686 | -0.0958 | -65.3936
-8 | -0.3994 | 0.0069 | -0.0942 | -57.8841
-7.5 | -0.3457 | 0.00661 | -0.0936 | -52.2995
-7 | -0.2909 | 0.0063 | -0.0933 | -46.1746
-6.5 | -0.2357 | 0.00604 | -0.093 | -39.0232
-6 | -0.1811 | 0.00589 | -0.0926 | -30.747
-5.5 | -0.1264 | 0.00582 | -0.0922 | -21.7182
-4.5 | -0.0187 | 0.0059 | -0.0911 | -3.1695
-4 | 0.0345 | 0.006 | -0.0904 | 5.75
-3.5 | 0.0886 | 0.00611 | -0.09 | 14.5008
-3 | 0.1443 | 0.00612 | -0.0898 | 23.5784
-2.5 | 0.1999 | 0.00613 | -0.0897 | 32.6101
-2 | 0.2553 | 0.0062 | -0.0895 | 41.1774
-1.5 | 0.3104 | 0.00628 | -0.0893 | 49.4268
-1 | 0.3656 | 0.00638 | -0.0891 | 57.3041
-0.5 | 0.4215 | 0.00644 | -0.089 | 65.4503
0 | 0.4775 | 0.00648 | -0.089 | 73.6883
0.5 | 0.5333 | 0.00653 | -0.089 | 81.6692
1 | 0.5895 | 0.00654 | -0.089 | 90.1376
1.5 | 0.6442 | 0.00631 | -0.089 | 102.0919
2 | 0.6986 | 0.00591 | -0.089 | 118.2064
2.5 | 0.7512 | 0.00545 | -0.0886 | 137.8349
3 | 0.8039 | 0.00534 | -0.088 | 150.5431
3.5 | 0.8545 | 0.00544 | -0.0868 | 157.0772
4 | 0.9083 | 0.00559 | -0.0864 | 162.4866
4.5 | 0.9673 | 0.00578 | -0.0873 | 167.3529
5 | 1.0281 | 0.00599 | -0.0887 | 171.6361
5.5 | 1.0856 | 0.00626 | -0.0894 | 173.4185
6 | 1.1352 | 0.00656 | -0.0883 | 173.0488
6.5 | 1.1867 | 0.00688 | -0.0876 | 172.4855
7 | 1.2373 | 0.00727 | -0.0869 | 170.1926
7.5 | 1.2872 | 0.00774 | -0.086 | 166.3049
8 | 1.3333 | 0.00848 | -0.0845 | 157.2288
8.5 | 1.375 | 0.0096 | -0.0822 | 143.2292
9 | 1.4237 | 0.01011 | -0.0812 | 140.821
9.5 | 1.4721 | 0.01059 | -0.0803 | 139.0085
10 | 1.5198 | 0.01109 | -0.0792 | 137.0424
10.5 | 1.5663 | 0.01164 | -0.078 | 134.5619
11 | 1.6122 | 0.01217 | -0.0767 | 132.4733
11.5 | 1.6563 | 0.01277 | -0.0751 | 129.7024
12 | 1.6987 | 0.0134 | -0.0733 | 126.7687
12.5 | 1.739 | 0.01401 | -0.0711 | 124.1256
13 | 1.7736 | 0.01472 | -0.0677 | 120.4891
13.5 | 1.8064 | 0.01553 | -0.0642 | 116.3168
14 | 1.8383 | 0.01638 | -0.0608 | 112.2283
14.5 | 1.8692 | 0.01727 | -0.0573 | 108.2339
15 | 1.8979 | 0.01829 | -0.0537 | 103.7671
15.5 | 1.9236 | 0.01949 | -0.0498 | 98.6968
16 | 1.9453 | 0.02096 | -0.0457 | 92.8101
16.5 | 1.9644 | 0.02265 | -0.0416 | 86.7285
17 | 1.9804 | 0.02465 | -0.0375 | 80.3408
17.5 | 1.9954 | 0.02685 | -0.0339 | 74.3166
18 | 2.0077 | 0.02943 | -0.0306 | 68.2195
18.5 | 2.0159 | 0.03257 | -0.0277 | 61.8944
19 | 2.0199 | 0.03635 | -0.0252 | 55.5681
19.5 | 2.0189 | 0.04092 | -0.0232 | 49.3377
20 | 2.0112 | 0.04664 | -0.022 | 43.1218

## 115. Re 12M Mach 0.10 (1)
BIGFOIL.COM POLAR EXPORT
raf6
RAF 6 |  |  |  | Cl Max: | 2.009 | at alpha= | 14 | deg
JavaFoil+Calcfoil stall+Eppler ext transition |  |  |  | L/D Max: | 135.552 | at alpha= | 8 | deg
Re: | 12000000 |  |  | Cd Min: | 0.00727 | at alpha= | -5.5 | deg
Mach: | 0.1 |  |  | Cl=0 at alpha= | -6.18 | deg
|  |  |  | @ Cl=0.1, Cd= | 0.0077613
|  |  |  | @ Cl=0.4, Cd= | 0.007866
|  |  |  | @ Cl=0.6, Cd= | 0.0081966
alpha (deg) | Cl | Cd | Cm | Cl/Cd
-20 | -0.333 | 0.16746 | -0.003 | -1.989
-19.5 | -0.344 | 0.15964 | -0.005 | -2.157
-19 | -0.355 | 0.15209 | -0.006 | -2.335
-18.5 | -0.366 | 0.14432 | -0.007 | -2.533
-18 | -0.375 | 0.1379 | -0.009 | -2.722
-17.5 | -0.384 | 0.13086 | -0.01 | -2.936
-17 | -0.392 | 0.12435 | -0.012 | -3.152
-16.5 | -0.398 | 0.11858 | -0.013 | -3.36
-16 | -0.403 | 0.11259 | -0.014 | -3.584
-15.5 | -0.407 | 0.10676 | -0.016 | -3.809
-15 | -0.408 | 0.1014 | -0.017 | -4.022
-14.5 | -0.407 | 0.09617 | -0.018 | -4.231
-14 | -0.403 | 0.09128 | -0.02 | -4.419
-13.5 | -0.397 | 0.08611 | -0.021 | -4.615
-13 | -0.389 | 0.08111 | -0.023 | -4.793
-12.5 | -0.377 | 0.07669 | -0.025 | -4.918
-12 | -0.363 | 0.07222 | -0.027 | -5.022
-11.5 | -0.345 | 0.06806 | -0.029 | -5.071
-11 | -0.325 | 0.06395 | -0.031 | -5.075
-10.5 | -0.301 | 0.05992 | -0.033 | -5.025
-10 | -0.277 | 0.05283 | -0.039 | -5.247
-9.5 | -0.297 | 0.00851 | -0.065 | -34.908
-9 | -0.259 | 0.00846 | -0.067 | -30.622
-8.5 | -0.218 | 0.00793 | -0.07 | -27.496
-8 | -0.174 | 0.00796 | -0.073 | -21.922
-7.5 | -0.129 | 0.00767 | -0.075 | -16.791
-7 | -0.081 | 0.00743 | -0.078 | -10.94
-6.5 | -0.032 | 0.00738 | -0.08 | -4.359
-6 | 0.018 | 0.00731 | -0.083 | 2.478
-5.5 | 0.069 | 0.00727 | -0.085 | 9.552
-5 | 0.122 | 0.00811 | -0.088 | 14.998
-4.5 | 0.174 | 0.00818 | -0.09 | 21.332
-4 | 0.228 | 0.00782 | -0.093 | 29.142
-3.5 | 0.281 | 0.00819 | -0.095 | 34.378
-3 | 0.335 | 0.00832 | -0.097 | 40.308
-2.5 | 0.389 | 0.00784 | -0.1 | 49.673
-2 | 0.444 | 0.00797 | -0.102 | 55.672
-1.5 | 0.498 | 0.00806 | -0.104 | 61.806
-1 | 0.553 | 0.00891 | -0.106 | 62.124
-0.5 | 0.609 | 0.00806 | -0.109 | 75.566
0 | 0.672 | 0.00765 | -0.111 | 87.849
0.5 | 0.729 | 0.00886 | -0.113 | 82.284
1 | 0.785 | 0.00806 | -0.115 | 97.468
1.5 | 0.842 | 0.00899 | -0.117 | 93.641
2 | 0.899 | 0.00933 | -0.119 | 96.398
2.5 | 0.956 | 0.00939 | -0.121 | 101.843
3 | 1.014 | 0.0096 | -0.123 | 105.581
3.5 | 1.071 | 0.00981 | -0.125 | 109.164
4 | 1.128 | 0.00885 | -0.127 | 127.552
4.5 | 1.186 | 0.00927 | -0.129 | 127.9
5 | 1.243 | 0.01059 | -0.13 | 117.342
5.5 | 1.299 | 0.01092 | -0.132 | 119.026
6 | 1.356 | 0.0113 | -0.134 | 119.979
6.5 | 1.412 | 0.01057 | -0.136 | 133.645
7 | 1.469 | 0.01093 | -0.137 | 134.418
7.5 | 1.524 | 0.01126 | -0.139 | 135.319
8 | 1.58 | 0.01165 | -0.14 | 135.552
8.5 | 1.634 | 0.01207 | -0.141 | 135.366
9 | 1.689 | 0.01394 | -0.143 | 121.168
9.5 | 1.742 | 0.01435 | -0.144 | 121.443
10 | 1.794 | 0.01519 | -0.146 | 118.164
10.5 | 1.845 | 0.01564 | -0.147 | 117.98
11 | 1.894 | 0.01609 | -0.148 | 117.696
11.5 | 1.932 | 0.01886 | -0.15 | 102.444
12 | 1.96 | 0.01783 | -0.151 | 109.934
12.5 | 1.983 | 0.02009 | -0.152 | 98.678
13 | 1.998 | 0.02146 | -0.153 | 93.127
13.5 | 2.007 | 0.02283 | -0.155 | 87.914
14 | 2.009 | 0.02421 | -0.156 | 82.977
14.5 | 2.003 | 0.02561 | -0.157 | 78.215
15 | 1.99 | 0.02743 | -0.158 | 72.555
15.5 | 1.97 | 0.0295 | -0.158 | 66.763
16 | 1.943 | 0.02608 | -0.159 | 74.509
16.5 | 1.822 | 0.03827 | -0.152 | 47.607
17 | 1.768 | 0.04353 | -0.151 | 40.614
17.5 | 1.713 | 0.04778 | -0.15 | 35.855
18 | 1.643 | 0.05609 | -0.147 | 29.286
18.5 | 1.561 | 0.06986 | -0.143 | 22.349
19 | 1.49 | 0.08171 | -0.14 | 18.237

## 116. Re 12M Mach 0.10 (2)
BIGFOIL.COM POLAR EXPORT
raf6
RAF 6 |  |  |  | Cl Max: | 2.0103 | at alpha= | 18.5 | deg
XFOIL ncrit=9 |  |  |  | L/D Max: | 173.822 | at alpha= | 5.5 | deg
Re: | 12000000 |  |  | Cd Min: | 0.05249 | at alpha= | 20 | deg
Mach: | 0.1 |  |  | Cl=0 at alpha= | -4.3196 | deg
|  |  |  | @ Cl=0.1, Cd= | 0.0061241
|  |  |  | @ Cl=0.4, Cd= | 0.0064249
|  |  |  | @ Cl=0.6, Cd= | 0.0065187
alpha (deg) | Cl | Cd | Cm | Cl/Cd
-14 | -1.0037 | 0.01978 | -0.1078 | -50.7432
-13.5 | -0.9743 | 0.01592 | -0.1053 | -61.1997
-13 | -0.9319 | 0.01375 | -0.1036 | -67.7745
-12.5 | -0.8842 | 0.01216 | -0.1024 | -72.7138
-12 | -0.8338 | 0.011 | -0.1014 | -75.8
-11.5 | -0.7821 | 0.00998 | -0.1004 | -78.3667
-11 | -0.7292 | 0.00916 | -0.0996 | -79.607
-10.5 | -0.6748 | 0.00855 | -0.099 | -78.924
-10 | -0.6192 | 0.00804 | -0.0986 | -77.0149
-9.5 | -0.5635 | 0.00762 | -0.0982 | -73.9501
-9 | -0.5077 | 0.00726 | -0.0978 | -69.9311
-8.5 | -0.4532 | 0.00697 | -0.0971 | -65.0215
-8 | -0.4035 | 0.00699 | -0.0953 | -57.7253
-7.5 | -0.3489 | 0.00673 | -0.0947 | -51.8425
-7 | -0.2937 | 0.00637 | -0.0942 | -46.1068
-6.5 | -0.2381 | 0.00609 | -0.0938 | -39.0969
-6 | -0.183 | 0.00592 | -0.0933 | -30.9122
-5.5 | -0.1279 | 0.00584 | -0.0929 | -21.9007
-5 | -0.0737 | 0.00588 | -0.0922 | -12.534
-4.5 | -0.0193 | 0.00593 | -0.0917 | -3.2546
-4 | 0.0342 | 0.00602 | -0.091 | 5.6811
-3.5 | 0.0886 | 0.00612 | -0.0905 | 14.4771
-3 | 0.1447 | 0.00614 | -0.0903 | 23.5668
-2.5 | 0.2007 | 0.00614 | -0.0901 | 32.6873
-2 | 0.2564 | 0.00621 | -0.0899 | 41.2882
-1.5 | 0.3118 | 0.0063 | -0.0896 | 49.4921
-1 | 0.3674 | 0.00639 | -0.0895 | 57.4961
-0.5 | 0.4235 | 0.00645 | -0.0894 | 65.6589
0 | 0.4799 | 0.00649 | -0.0894 | 73.9445
0.5 | 0.5361 | 0.00654 | -0.0893 | 81.9725
1 | 0.5925 | 0.00655 | -0.0894 | 90.458
1.5 | 0.6476 | 0.00632 | -0.0893 | 102.4684
2 | 0.7023 | 0.00592 | -0.0893 | 118.6318
2.5 | 0.7552 | 0.00546 | -0.0889 | 138.315
3 | 0.8083 | 0.00535 | -0.0882 | 151.0841
3.5 | 0.859 | 0.00546 | -0.087 | 157.326
4 | 0.9134 | 0.00561 | -0.0866 | 162.8164
4.5 | 0.9729 | 0.00581 | -0.0875 | 167.4527
5 | 1.0343 | 0.00602 | -0.0889 | 171.8106
5.5 | 1.0916 | 0.00628 | -0.0894 | 173.8217
6 | 1.1417 | 0.00659 | -0.0883 | 173.2473
6.5 | 1.1936 | 0.00691 | -0.0876 | 172.7352
7 | 1.2447 | 0.00731 | -0.0868 | 170.2736
7.5 | 1.2946 | 0.0078 | -0.0858 | 165.9744
8.5 | 1.383 | 0.00969 | -0.0818 | 142.7245
9 | 1.4321 | 0.0102 | -0.0807 | 140.402
9.5 | 1.4808 | 0.0107 | -0.0797 | 138.3925
10 | 1.5289 | 0.0112 | -0.0785 | 136.5089
10.5 | 1.5756 | 0.01177 | -0.0771 | 133.8658
11 | 1.6219 | 0.01231 | -0.0757 | 131.7547
11.5 | 1.6658 | 0.01295 | -0.0738 | 128.6332
12 | 1.7082 | 0.01358 | -0.0717 | 125.7879
12.5 | 1.7466 | 0.01423 | -0.0689 | 122.7407
13 | 1.7806 | 0.015 | -0.0653 | 118.7067
13.5 | 1.8132 | 0.01587 | -0.0616 | 114.2533
14 | 1.8461 | 0.01673 | -0.0581 | 110.3467
14.5 | 1.8769 | 0.0177 | -0.0545 | 106.0395
15 | 1.9045 | 0.01883 | -0.0506 | 101.1418
15.5 | 1.9286 | 0.0202 | -0.0464 | 95.4752
16 | 1.9485 | 0.02186 | -0.042 | 89.1354
16.5 | 1.9658 | 0.02379 | -0.0377 | 82.6314
17 | 1.9823 | 0.02589 | -0.0338 | 76.5662
17.5 | 1.996 | 0.0284 | -0.0303 | 70.2817
18 | 2.0052 | 0.03143 | -0.027 | 63.7989
18.5 | 2.0103 | 0.03513 | -0.0242 | 57.2246
19 | 2.0098 | 0.03962 | -0.0219 | 50.7269
19.5 | 2.0029 | 0.04523 | -0.0205 | 44.2826
20 | 1.9861 | 0.05249 | -0.0201 | 37.8377

## 117. Re 12M Mach 0.25 (1)
BIGFOIL.COM POLAR EXPORT
raf6
RAF 6 |  |  |  | Cl Max: | 1.989 | at alpha= | 12.5 | deg
JavaFoil+Calcfoil stall+Eppler ext transition |  |  |  | L/D Max: | 134.047 | at alpha= | 8.5 | deg
Re: | 12000000 |  |  | Cd Min: | 0.0074 | at alpha= | -6.5 | deg
Mach: | 0.25 |  |  | Cl=0 at alpha= | -6.1827 | deg
|  |  |  | @ Cl=0.1, Cd= | 0.0078522
|  |  |  | @ Cl=0.4, Cd= | 0.00792
|  |  |  | @ Cl=0.6, Cd= | 0.0089432
alpha (deg) | Cl | Cd | Cm | Cl/Cd
-17.5 | -0.139 | 0.11908 | -0.012 | -1.169
-17 | -0.179 | 0.11737 | -0.013 | -1.522
-16.5 | -0.211 | 0.11602 | -0.014 | -1.82
-16 | -0.24 | 0.13038 | -0.015 | -1.838
-15.5 | -0.265 | 0.12054 | -0.016 | -2.197
-15 | -0.287 | 0.11072 | -0.017 | -2.588
-14.5 | -0.305 | 0.10378 | -0.018 | -2.936
-14 | -0.319 | 0.09691 | -0.02 | -3.291
-13.5 | -0.329 | 0.09101 | -0.021 | -3.614
-13 | -0.334 | 0.08555 | -0.023 | -3.909
-12.5 | -0.335 | 0.08052 | -0.024 | -4.163
-12 | -0.331 | 0.07571 | -0.026 | -4.374
-11.5 | -0.322 | 0.07137 | -0.027 | -4.516
-11 | -0.309 | 0.06688 | -0.03 | -4.622
-10.5 | -0.292 | 0.06222 | -0.032 | -4.685
-10 | -0.27 | 0.058 | -0.035 | -4.649
-9.5 | -0.244 | 0.05425 | -0.037 | -4.494
-9 | -0.254 | 0.01031 | -0.068 | -24.642
-8.5 | -0.22 | 0.00816 | -0.072 | -26.919
-8 | -0.177 | 0.00805 | -0.075 | -21.972
-7.5 | -0.131 | 0.00776 | -0.077 | -16.877
-7 | -0.083 | 0.00754 | -0.08 | -10.995
-6.5 | -0.033 | 0.0074 | -0.082 | -4.449
-6 | 0.019 | 0.00758 | -0.085 | 2.448
-5.5 | 0.071 | 0.00753 | -0.088 | 9.459
-5 | 0.125 | 0.00813 | -0.09 | 15.343
-4.5 | 0.179 | 0.0082 | -0.093 | 21.834
-4 | 0.234 | 0.00783 | -0.095 | 29.896
-3.5 | 0.289 | 0.00824 | -0.098 | 35.061
-3 | 0.344 | 0.00778 | -0.1 | 44.263
-2.5 | 0.4 | 0.00792 | -0.102 | 50.492
-2 | 0.456 | 0.00798 | -0.105 | 57.124
-1.5 | 0.512 | 0.00779 | -0.107 | 65.732
-1 | 0.568 | 0.00896 | -0.109 | 63.403
-0.5 | 0.625 | 0.00893 | -0.112 | 70.058
0 | 0.691 | 0.00784 | -0.114 | 88.093
0.5 | 0.749 | 0.00895 | -0.116 | 83.638
1 | 0.807 | 0.00909 | -0.118 | 88.721
1.5 | 0.865 | 0.00911 | -0.12 | 94.976
2 | 0.924 | 0.00942 | -0.122 | 98.021
2.5 | 0.982 | 0.00954 | -0.124 | 102.963
3 | 1.041 | 0.00979 | -0.126 | 106.359
3.5 | 1.1 | 0.01 | -0.128 | 109.988
4 | 1.159 | 0.00904 | -0.13 | 128.239
4.5 | 1.217 | 0.00946 | -0.132 | 128.632
5 | 1.275 | 0.01094 | -0.134 | 116.548
5.5 | 1.333 | 0.01118 | -0.136 | 119.306
6 | 1.391 | 0.0116 | -0.138 | 119.92
6.5 | 1.448 | 0.01087 | -0.139 | 133.194
7 | 1.505 | 0.01128 | -0.141 | 133.386
7.5 | 1.562 | 0.01175 | -0.143 | 132.949
8 | 1.617 | 0.01217 | -0.144 | 132.934
8.5 | 1.672 | 0.01248 | -0.145 | 134.047
9 | 1.727 | 0.01459 | -0.147 | 118.395
9.5 | 1.78 | 0.01506 | -0.148 | 118.191
10 | 1.831 | 0.01597 | -0.15 | 114.696
10.5 | 1.881 | 0.01649 | -0.151 | 114.044
11 | 1.928 | 0.01703 | -0.152 | 113.223
11.5 | 1.96 | 0.01796 | -0.154 | 109.131
12 | 1.979 | 0.0197 | -0.155 | 100.465
12.5 | 1.989 | 0.02237 | -0.156 | 88.912
13 | 1.988 | 0.0239 | -0.158 | 83.16
13.5 | 1.976 | 0.0259 | -0.159 | 76.287
14 | 1.952 | 0.0276 | -0.16 | 70.716
14.5 | 1.915 | 0.03008 | -0.161 | 63.663
15 | 1.782 | 0.03684 | -0.154 | 48.374
15.5 | 1.7 | 0.04302 | -0.152 | 39.507
16 | 1.597 | 0.0525 | -0.148 | 30.423
16.5 | 1.486 | 0.06557 | -0.144 | 22.655
17 | 1.368 | 0.08156 | -0.138 | 16.775
17.5 | 1.257 | 0.09639 | -0.135 | 13.041

## 118. Re 12M Mach 0.25 (2)
BIGFOIL.COM POLAR EXPORT
raf6
RAF 6 |  |  |  | Cl Max: | 1.9678 | at alpha= | 17 | deg
XFOIL ncrit=9 |  |  |  | L/D Max: | 174.899 | at alpha= | 5.5 | deg
Re: | 12000000 |  |  | Cd Min: | 0.16096 | at alpha= | -15 | deg
Mach: | 0.25 |  |  | Cl=0 at alpha= | -4.2908 | deg
|  |  |  | @ Cl=0.1, Cd= | 0.00618
|  |  |  | @ Cl=0.4, Cd= | 0.006464
|  |  |  | @ Cl=0.6, Cd= | 0.0066052
alpha (deg) | Cl | Cd | Cm | Cl/Cd
-15 | -0.4106 | 0.16096 | -0.033 | -2.5509
-14.5 | -0.3927 | 0.15479 | -0.0364 | -2.537
-14 | -0.3751 | 0.14854 | -0.0397 | -2.5252
-13.5 | -0.3579 | 0.14227 | -0.043 | -2.5156
-13 | -0.3408 | 0.13565 | -0.0466 | -2.5123
-12.5 | -0.3255 | 0.12853 | -0.0502 | -2.5325
-12 | -0.3121 | 0.12068 | -0.0542 | -2.5862
-11.5 | -0.326 | 0.10612 | -0.0602 | -3.072
-11 | -0.3149 | 0.09987 | -0.0627 | -3.1531
-10 | -0.6429 | 0.01225 | -0.1103 | -52.4816
-9.5 | -0.592 | 0.00995 | -0.1082 | -59.4975
-9 | -0.5357 | 0.00874 | -0.1065 | -61.2929
-8.5 | -0.4791 | 0.00796 | -0.1048 | -60.1884
-8 | -0.4268 | 0.00774 | -0.1021 | -55.1421
-7.5 | -0.3683 | 0.00738 | -0.1009 | -49.9051
-7 | -0.3091 | 0.00704 | -0.0999 | -43.9062
-6.5 | -0.2514 | 0.00647 | -0.0989 | -38.8563
-6 | -0.1937 | 0.00615 | -0.0979 | -31.4959
-5.5 | -0.1361 | 0.00599 | -0.0969 | -22.7212
-5 | -0.0799 | 0.00598 | -0.0959 | -13.3612
-4.5 | -0.0233 | 0.00602 | -0.095 | -3.8704
-4 | 0.0324 | 0.00611 | -0.094 | 5.3028
-3.5 | 0.0887 | 0.00618 | -0.0932 | 14.3528
-3 | 0.147 | 0.00618 | -0.0929 | 23.7864
-2.5 | 0.205 | 0.00618 | -0.0926 | 33.1715
-2 | 0.2621 | 0.00627 | -0.0922 | 41.8022
-1.5 | 0.3194 | 0.00635 | -0.0918 | 50.2992
-1 | 0.3769 | 0.00644 | -0.0915 | 58.5248
-0.5 | 0.4347 | 0.0065 | -0.0913 | 66.8769
0 | 0.4931 | 0.00653 | -0.0913 | 75.513
0.5 | 0.5512 | 0.00658 | -0.0912 | 83.769
1 | 0.6092 | 0.00661 | -0.0911 | 92.1634
1.5 | 0.6664 | 0.00639 | -0.091 | 104.2879
2 | 0.7225 | 0.006 | -0.0909 | 120.4167
2.5 | 0.7773 | 0.00553 | -0.0904 | 140.5606
3 | 0.8321 | 0.00544 | -0.0896 | 152.9596
3.5 | 0.8841 | 0.00556 | -0.088 | 159.0108
4.5 | 1.0039 | 0.00595 | -0.0887 | 168.7227
5 | 1.0681 | 0.00614 | -0.09 | 173.9577
5.5 | 1.1246 | 0.00643 | -0.0895 | 174.8989
6 | 1.1778 | 0.00675 | -0.0883 | 174.4889
6.5 | 1.2319 | 0.0071 | -0.0873 | 173.507
7 | 1.2854 | 0.00751 | -0.0862 | 171.1585
7.5 | 1.3363 | 0.00812 | -0.0846 | 164.569
8 | 1.3768 | 0.0095 | -0.081 | 144.9263
8.5 | 1.4273 | 0.01013 | -0.0793 | 140.8983
9 | 1.4785 | 0.01068 | -0.0776 | 138.4363
9.5 | 1.5288 | 0.01125 | -0.0758 | 135.8933
10 | 1.578 | 0.01187 | -0.0738 | 132.9402
10.5 | 1.6262 | 0.01247 | -0.0715 | 130.409
11 | 1.671 | 0.01318 | -0.0686 | 126.783
11.5 | 1.7115 | 0.01388 | -0.0648 | 123.3069
12 | 1.7504 | 0.01468 | -0.0608 | 119.2371
12.5 | 1.7862 | 0.01565 | -0.0564 | 114.1342
13 | 1.8211 | 0.01666 | -0.052 | 109.3097
13.5 | 1.8541 | 0.0178 | -0.0475 | 104.1629
14 | 1.8835 | 0.01916 | -0.0427 | 98.3038
14.5 | 1.9086 | 0.02081 | -0.0377 | 91.7155
15 | 1.928 | 0.02287 | -0.0324 | 84.3026
15.5 | 1.9446 | 0.02531 | -0.0275 | 76.8313
16 | 1.9582 | 0.02819 | -0.0231 | 69.4643
16.5 | 1.966 | 0.03179 | -0.0191 | 61.8433
17 | 1.9678 | 0.03629 | -0.0158 | 54.2243
17.5 | 1.9615 | 0.04196 | -0.0135 | 46.7469
18 | 1.944 | 0.04949 | -0.0126 | 39.2807
18.5 | 1.9124 | 0.05955 | -0.0141 | 32.1142
19 | 1.8571 | 0.0739 | -0.0189 | 25.1299
19.5 | 1.7662 | 0.09386 | -0.0271 | 18.8174
20 | 1.652 | 0.11752 | -0.0378 | 14.0572

## 119. Re 12M Mach 0.50 (1)
BIGFOIL.COM POLAR EXPORT
raf6
RAF 6 |  |  |  | Cl Max: | 1.91 | at alpha= | 10.5 | deg
JavaFoil+Calcfoil stall+Eppler ext transition |  |  |  | L/D Max: | 133.652 | at alpha= | 4 | deg
Re: | 12000000 |  |  | Cd Min: | 0.00758 | at alpha= | -6 | deg
Mach: | 0.5 |  |  | Cl=0 at alpha= | -6.1818 | deg
|  |  |  | @ Cl=0.1, Cd= | 0.0079607
|  |  |  | @ Cl=0.4, Cd= | 0.0080577
|  |  |  | @ Cl=0.6, Cd= | 0.0090078
alpha (deg) | Cl | Cd | Cm | Cl/Cd
-20 | -0.599 | 0.15032 | -0.005 | -3.987
-19.5 | -0.58 | 0.14614 | -0.006 | -3.968
-19 | -0.56 | 0.13989 | -0.008 | -4.005
-18.5 | -0.541 | 0.13622 | -0.01 | -3.969
-18 | -0.521 | 0.13136 | -0.012 | -3.964
-17.5 | -0.501 | 0.12692 | -0.013 | -3.945
-17 | -0.48 | 0.12237 | -0.015 | -3.926
-16.5 | -0.46 | 0.12356 | -0.017 | -3.724
-16 | -0.44 | 0.11753 | -0.019 | -3.741
-15.5 | -0.419 | 0.11214 | -0.02 | -3.736
-15 | -0.398 | 0.10563 | -0.022 | -3.768
-14.5 | -0.377 | 0.10156 | -0.023 | -3.71
-14 | -0.355 | 0.0979 | -0.025 | -3.629
-13.5 | -0.334 | 0.09328 | -0.026 | -3.576
-13 | -0.312 | 0.08994 | -0.026 | -3.466
-12.5 | -0.29 | 0.08689 | -0.027 | -3.336
-12 | -0.268 | 0.0827 | -0.028 | -3.24
-11.5 | -0.246 | 0.07948 | -0.03 | -3.093
-11 | -0.224 | 0.07631 | -0.031 | -2.93
-10.5 | -0.201 | 0.07319 | -0.032 | -2.749
-10 | -0.179 | 0.07004 | -0.033 | -2.55
-9.5 | -0.156 | 0.06723 | -0.035 | -2.318
-9 | -0.133 | 0.06436 | -0.036 | -2.065
-8.5 | -0.11 | 0.06194 | -0.037 | -1.772
-8 | -0.121 | 0.05309 | -0.039 | -2.281
-7.5 | -0.107 | 0.04722 | -0.044 | -2.263
-7 | -0.072 | 0.04241 | -0.05 | -1.691
-6.5 | -0.035 | 0.00774 | -0.092 | -4.589
-6 | 0.02 | 0.00758 | -0.095 | 2.68
-5.5 | 0.079 | 0.00774 | -0.098 | 10.158
-5 | 0.138 | 0.00836 | -0.101 | 16.564
-4.5 | 0.199 | 0.00835 | -0.103 | 23.854
-4 | 0.261 | 0.00836 | -0.106 | 31.187
-3.5 | 0.322 | 0.00844 | -0.109 | 38.191
-3 | 0.384 | 0.00781 | -0.112 | 49.225
-2.5 | 0.446 | 0.00877 | -0.114 | 50.906
-2 | 0.509 | 0.00802 | -0.117 | 63.383
-1.5 | 0.571 | 0.00904 | -0.119 | 63.2
-1 | 0.634 | 0.00897 | -0.122 | 70.694
-0.5 | 0.697 | 0.00959 | -0.124 | 72.698
0 | 0.772 | 0.00805 | -0.127 | 95.833
0.5 | 0.836 | 0.00821 | -0.129 | 101.902
1 | 0.901 | 0.00837 | -0.132 | 107.641
1.5 | 0.966 | 0.00842 | -0.134 | 114.679
2 | 1.03 | 0.00879 | -0.136 | 117.173
2.5 | 1.095 | 0.01034 | -0.139 | 105.884
3 | 1.16 | 0.0107 | -0.141 | 108.379
3.5 | 1.225 | 0.00939 | -0.143 | 130.415
4 | 1.289 | 0.00965 | -0.145 | 133.652
4.5 | 1.353 | 0.01171 | -0.148 | 115.479
5 | 1.415 | 0.01224 | -0.149 | 115.636
5.5 | 1.476 | 0.01286 | -0.151 | 114.796
6 | 1.537 | 0.01185 | -0.153 | 129.635
6.5 | 1.595 | 0.01253 | -0.155 | 127.29
7 | 1.652 | 0.01314 | -0.157 | 125.685
7.5 | 1.706 | 0.01383 | -0.159 | 123.322
8 | 1.757 | 0.0146 | -0.16 | 120.316
8.5 | 1.804 | 0.01552 | -0.162 | 116.222
9 | 1.847 | 0.01632 | -0.164 | 113.144
9.5 | 1.883 | 0.01735 | -0.166 | 108.575
10 | 1.906 | 0.01807 | -0.167 | 105.485
10.5 | 1.91 | 0.02394 | -0.169 | 79.755
11 | 1.889 | 0.02812 | -0.17 | 67.164
11.5 | 1.418 | 0.06637 | -0.14 | 21.359
12 | 1.019 | 0.10112 | -0.125 | 10.076
12.5 | 1.046 | 0.10346 | -0.124 | 10.107
13 | 1.07 | 0.105 | -0.122 | 10.188
13.5 | 1.107 | 0.10621 | -0.127 | 10.418
14 | 1.139 | 0.10662 | -0.129 | 10.68
14.5 | 1.171 | 0.11348 | -0.13 | 10.315
15 | 1.2 | 0.12184 | -0.131 | 9.847
15.5 | 1.231 | 0.1319 | -0.131 | 9.33

## 120. Re 12M Mach 0.50 (2)
BIGFOIL.COM POLAR EXPORT
raf6
RAF 6 |  |  |  | Cl Max: | 1.8039 | at alpha= | 11 | deg
XFOIL ncrit=9 |  |  |  | L/D Max: | 176.894 | at alpha= | 5.5 | deg
Re: | 12000000 |  |  | Cd Min: | 0.0269 | at alpha= | 11.5 | deg
Mach: | 0.5 |  |  | Cl=0 at alpha= | -99 | deg
|  |  |  | @ Cl=0.1, Cd= | 0.00676
|  |  |  | @ Cl=0.4, Cd= | 0.00676
|  |  |  | @ Cl=0.6, Cd= | 0.0068066
alpha (deg) | Cl | Cd | Cm | Cl/Cd
0 | 0.5488 | 0.00676 | -0.0988 | 81.1834
0.5 | 0.6147 | 0.00682 | -0.0983 | 90.132
1 | 0.681 | 0.00686 | -0.0978 | 99.2711
1.5 | 0.7461 | 0.00681 | -0.0971 | 109.5595
2 | 0.8099 | 0.00633 | -0.0965 | 127.9463
2.5 | 0.8726 | 0.00588 | -0.0955 | 148.4014
3 | 0.9343 | 0.00586 | -0.0936 | 159.4369
3.5 | 0.9947 | 0.006 | -0.0912 | 165.7833
4.5 | 1.1429 | 0.00655 | -0.0919 | 174.4885
5 | 1.2053 | 0.00685 | -0.0894 | 175.9562
5.5 | 1.2701 | 0.00718 | -0.0872 | 176.8942
6 | 1.3337 | 0.00761 | -0.0844 | 175.2562
6.5 | 1.3967 | 0.00809 | -0.0813 | 172.6452
7 | 1.4583 | 0.00865 | -0.0776 | 168.5896
7.5 | 1.5102 | 0.00953 | -0.072 | 158.468
8 | 1.544 | 0.01133 | -0.0634 | 136.2754
8.5 | 1.5999 | 0.01214 | -0.058 | 131.7875
9 | 1.6556 | 0.01302 | -0.0524 | 127.1582
9.5 | 1.7096 | 0.01405 | -0.0462 | 121.6797
10 | 1.7606 | 0.0153 | -0.0394 | 115.0719
10.5 | 1.7981 | 0.0173 | -0.0309 | 103.9364
11 | 1.8039 | 0.02104 | -0.02 | 85.7367
11.5 | 1.78 | 0.0269 | -0.0098 | 66.171

## 121. Re 14M Mach 0.00 (1)
BIGFOIL.COM POLAR EXPORT
raf6
RAF 6 |  |  |  | Cl Max: | 2.014 | at alpha= | 14 | deg
JavaFoil+Calcfoil stall+Eppler ext transition |  |  |  | L/D Max: | 138.744 | at alpha= | 8.5 | deg
Re: | 14000000 |  |  | Cd Min: | 0.00728 | at alpha= | -6 | deg
Mach: | 0 |  |  | Cl=0 at alpha= | -6.18 | deg
|  |  |  | @ Cl=0.1, Cd= | 0.008044
|  |  |  | @ Cl=0.4, Cd= | 0.00827
|  |  |  | @ Cl=0.6, Cd= | 0.0086446
alpha (deg) | Cl | Cd | Cm | Cl/Cd
-20 | -0.367 | 0.16183 | -0.003 | -2.271
-19.5 | -0.377 | 0.15521 | -0.005 | -2.428
-19 | -0.386 | 0.14827 | -0.006 | -2.603
-18.5 | -0.394 | 0.14147 | -0.007 | -2.787
-18 | -0.402 | 0.13487 | -0.009 | -2.98
-17.5 | -0.409 | 0.12891 | -0.01 | -3.17
-17 | -0.414 | 0.12247 | -0.012 | -3.383
-16.5 | -0.419 | 0.11668 | -0.013 | -3.587
-16 | -0.421 | 0.11101 | -0.014 | -3.795
-15.5 | -0.422 | 0.10544 | -0.016 | -4.005
-15 | -0.421 | 0.10026 | -0.017 | -4.203
-14.5 | -0.418 | 0.09501 | -0.019 | -4.405
-14 | -0.413 | 0.08982 | -0.02 | -4.601
-13.5 | -0.406 | 0.08468 | -0.022 | -4.789
-13 | -0.395 | 0.08017 | -0.024 | -4.931
-12.5 | -0.382 | 0.07587 | -0.026 | -5.039
-12 | -0.366 | 0.07137 | -0.028 | -5.135
-11.5 | -0.348 | 0.06731 | -0.03 | -5.168
-11 | -0.326 | 0.06333 | -0.032 | -5.153
-10.5 | -0.304 | 0.05641 | -0.037 | -5.395
-10 | -0.331 | 0.00911 | -0.061 | -36.376
-9.5 | -0.297 | 0.00835 | -0.064 | -35.592
-9 | -0.259 | 0.00826 | -0.067 | -31.324
-8.5 | -0.217 | 0.00794 | -0.07 | -27.4
-8 | -0.174 | 0.00764 | -0.072 | -22.779
-7.5 | -0.128 | 0.00753 | -0.075 | -17.049
-7 | -0.081 | 0.0076 | -0.077 | -10.645
-6.5 | -0.032 | 0.0076 | -0.08 | -4.219
-6 | 0.018 | 0.00728 | -0.082 | 2.478
-5.5 | 0.069 | 0.00805 | -0.085 | 8.592
-5 | 0.121 | 0.00804 | -0.087 | 15.06
-4.5 | 0.174 | 0.0081 | -0.09 | 21.437
-4 | 0.227 | 0.00809 | -0.092 | 27.995
-3.5 | 0.28 | 0.00818 | -0.094 | 34.216
-3 | 0.334 | 0.00777 | -0.097 | 42.959
-2.5 | 0.388 | 0.00839 | -0.099 | 46.186
-2 | 0.442 | 0.00785 | -0.101 | 56.236
-1.5 | 0.496 | 0.0084 | -0.104 | 59.077
-1 | 0.551 | 0.00811 | -0.106 | 67.907
-0.5 | 0.606 | 0.00871 | -0.108 | 69.573
0 | 0.669 | 0.00871 | -0.11 | 76.837
0.5 | 0.725 | 0.00878 | -0.112 | 82.587
1 | 0.781 | 0.00878 | -0.114 | 88.968
1.5 | 0.838 | 0.00904 | -0.116 | 92.739
2 | 0.895 | 0.0091 | -0.119 | 98.272
2.5 | 0.952 | 0.00937 | -0.12 | 101.515
3 | 1.009 | 0.00955 | -0.122 | 105.646
3.5 | 1.066 | 0.00862 | -0.124 | 123.699
4 | 1.123 | 0.00874 | -0.126 | 128.501
4.5 | 1.18 | 0.01026 | -0.128 | 115.042
5 | 1.237 | 0.01046 | -0.13 | 118.249
5.5 | 1.293 | 0.00973 | -0.132 | 132.959
6 | 1.35 | 0.01006 | -0.133 | 134.163
6.5 | 1.406 | 0.01041 | -0.135 | 135.016
7 | 1.462 | 0.01078 | -0.137 | 135.643
7.5 | 1.517 | 0.01112 | -0.138 | 136.449
8 | 1.573 | 0.01151 | -0.14 | 136.583
8.5 | 1.627 | 0.01173 | -0.141 | 138.744
9 | 1.682 | 0.01352 | -0.142 | 124.339
9.5 | 1.735 | 0.01392 | -0.144 | 124.661
10 | 1.787 | 0.01471 | -0.145 | 121.514
10.5 | 1.838 | 0.01515 | -0.146 | 121.284
11 | 1.887 | 0.01375 | -0.148 | 137.275
11.5 | 1.926 | 0.01833 | -0.149 | 105.064
12 | 1.956 | 0.01762 | -0.15 | 110.989
12.5 | 1.98 | 0.01959 | -0.152 | 101.072
13 | 1.997 | 0.02078 | -0.153 | 96.105
13.5 | 2.009 | 0.02202 | -0.154 | 91.244
14 | 2.014 | 0.02312 | -0.155 | 87.092
14.5 | 2.012 | 0.02469 | -0.156 | 81.467
15 | 2.003 | 0.02628 | -0.157 | 76.241
15.5 | 1.988 | 0.02779 | -0.158 | 71.543
16 | 1.967 | 0.02478 | -0.158 | 79.378
16.5 | 1.94 | 0.0263 | -0.159 | 73.751
17 | 1.817 | 0.03937 | -0.152 | 46.158
17.5 | 1.765 | 0.04369 | -0.15 | 40.388
18 | 1.712 | 0.04828 | -0.15 | 35.465
18.5 | 1.641 | 0.05909 | -0.146 | 27.772
19 | 1.571 | 0.07001 | -0.143 | 22.432

## 122. Re 14M Mach 0.00 (2)
BIGFOIL.COM POLAR EXPORT
raf6
RAF 6 |  |  |  | Cl Max: | 2.0411 | at alpha= | 19 | deg
XFOIL ncrit=9 |  |  |  | L/D Max: | 177.61 | at alpha= | 5.5 | deg
Re: | 14000000 |  |  | Cd Min: | 0.0441 | at alpha= | 20 | deg
Mach: | 0 |  |  | Cl=0 at alpha= | -4.3043 | deg
|  |  |  | @ Cl=0.1, Cd= | 0.0060242
|  |  |  | @ Cl=0.4, Cd= | 0.0063081
|  |  |  | @ Cl=0.6, Cd= | 0.0063898
alpha (deg) | Cl | Cd | Cm | Cl/Cd
-17.5 | -1.2866 | 0.02689 | -0.1128 | -47.8468
-17 | -1.2682 | 0.02371 | -0.1101 | -53.488
-16.5 | -1.2377 | 0.0215 | -0.108 | -57.5674
-16 | -1.201 | 0.01951 | -0.1065 | -61.5582
-15.5 | -1.1612 | 0.01787 | -0.1049 | -64.9804
-15 | -1.119 | 0.01639 | -0.1035 | -68.2733
-14.5 | -1.074 | 0.01515 | -0.1023 | -70.8911
-14 | -1.0273 | 0.01402 | -0.1013 | -73.2739
-13.5 | -0.9785 | 0.01298 | -0.1005 | -75.3852
-13 | -0.9286 | 0.01203 | -0.0998 | -77.1904
-12.5 | -0.8794 | 0.0109 | -0.0989 | -80.6789
-12 | -0.8285 | 0.00999 | -0.0982 | -82.9329
-11.5 | -0.7772 | 0.00908 | -0.0975 | -85.5947
-11 | -0.7244 | 0.00841 | -0.097 | -86.1356
-10.5 | -0.6699 | 0.00792 | -0.0968 | -84.5833
-10 | -0.6149 | 0.0075 | -0.0965 | -81.9867
-9.5 | -0.5601 | 0.00715 | -0.0962 | -78.3357
-9 | -0.5054 | 0.00686 | -0.0958 | -73.6735
-7 | -0.2919 | 0.0062 | -0.0931 | -47.0806
-6.5 | -0.2373 | 0.00597 | -0.0927 | -39.7487
-6 | -0.1836 | 0.00586 | -0.0921 | -31.3311
-5.5 | -0.1296 | 0.00585 | -0.0916 | -22.1538
-4.5 | -0.0211 | 0.00597 | -0.0907 | -3.5343
-4 | 0.0328 | 0.00603 | -0.0901 | 5.4395
-3.5 | 0.0883 | 0.00602 | -0.09 | 14.6678
-3 | 0.1443 | 0.00604 | -0.0899 | 23.8907
-2.5 | 0.1999 | 0.00605 | -0.0897 | 33.0413
-2 | 0.2552 | 0.00614 | -0.0895 | 41.5635
-1.5 | 0.3106 | 0.0062 | -0.0894 | 50.0968
-1 | 0.3661 | 0.00629 | -0.0892 | 58.2035
-0.5 | 0.4223 | 0.00632 | -0.0892 | 66.8196
0 | 0.4785 | 0.00635 | -0.0892 | 75.3543
0.5 | 0.5348 | 0.00638 | -0.0893 | 83.8245
1 | 0.5907 | 0.00642 | -0.0893 | 92.0093
1.5 | 0.6462 | 0.00624 | -0.0894 | 103.5577
2 | 0.7007 | 0.00595 | -0.0893 | 117.7647
2.5 | 0.7543 | 0.00551 | -0.0892 | 136.8966
3 | 0.8076 | 0.00529 | -0.0888 | 152.6654
3.5 | 0.8594 | 0.00535 | -0.0879 | 160.6355
4 | 0.9123 | 0.00547 | -0.0873 | 166.7824
4.5 | 0.9653 | 0.00566 | -0.0868 | 170.5477
5 | 1.0259 | 0.00582 | -0.0881 | 176.2715
5.5 | 1.0852 | 0.00611 | -0.0892 | 177.6105
6 | 1.1379 | 0.00641 | -0.0888 | 177.5195
6.5 | 1.189 | 0.00674 | -0.0881 | 176.4095
7 | 1.2391 | 0.00718 | -0.0873 | 172.5766
7.5 | 1.2891 | 0.00764 | -0.0864 | 168.7304
8 | 1.3295 | 0.00888 | -0.0838 | 149.7185
8.5 | 1.3783 | 0.00942 | -0.0828 | 146.3163
9 | 1.4275 | 0.00989 | -0.082 | 144.3377
9.5 | 1.4761 | 0.01036 | -0.0811 | 142.4807
10 | 1.5244 | 0.01083 | -0.0801 | 140.7572
10.5 | 1.5712 | 0.01136 | -0.079 | 138.3099
11 | 1.6177 | 0.01186 | -0.0778 | 136.3997
11.5 | 1.6619 | 0.01247 | -0.0762 | 133.2719
12 | 1.7056 | 0.01305 | -0.0746 | 130.6973
12.5 | 1.7467 | 0.01367 | -0.0725 | 127.7762
13 | 1.7824 | 0.01438 | -0.0694 | 123.9499
13.5 | 1.8156 | 0.01513 | -0.0659 | 120
14 | 1.8486 | 0.01589 | -0.0626 | 116.3373
14.5 | 1.8801 | 0.01674 | -0.0591 | 112.3118
15 | 1.9091 | 0.01774 | -0.0555 | 107.6156
15.5 | 1.9343 | 0.01894 | -0.0515 | 102.1278
16 | 1.9565 | 0.02034 | -0.0473 | 96.1898
16.5 | 1.9769 | 0.02191 | -0.0432 | 90.2282
17 | 1.9968 | 0.0236 | -0.0395 | 84.6102
17.5 | 2.0129 | 0.02563 | -0.0357 | 78.5369
18 | 2.0265 | 0.02804 | -0.0323 | 72.2718
18.5 | 2.0359 | 0.03093 | -0.0291 | 65.8228
19 | 2.0411 | 0.03447 | -0.0264 | 59.2138
19.5 | 2.0411 | 0.03875 | -0.0241 | 52.6735
20 | 2.0349 | 0.0441 | -0.0225 | 46.1429

## 123. Re 14M Mach 0.10 (1)
BIGFOIL.COM POLAR EXPORT
raf6
RAF 6 |  |  |  | Cl Max: | 2.009 | at alpha= | 14 | deg
JavaFoil+Calcfoil stall+Eppler ext transition |  |  |  | L/D Max: | 138.053 | at alpha= | 8.5 | deg
Re: | 14000000 |  |  | Cd Min: | 0.0073 | at alpha= | -6.5 | deg
Mach: | 0.1 |  |  | Cl=0 at alpha= | -6.18 | deg
|  |  |  | @ Cl=0.1, Cd= | 0.0080434
|  |  |  | @ Cl=0.4, Cd= | 0.008332
|  |  |  | @ Cl=0.6, Cd= | 0.0087027
alpha (deg) | Cl | Cd | Cm | Cl/Cd
-20 | -0.333 | 0.16693 | -0.004 | -1.995
-19.5 | -0.344 | 0.15808 | -0.005 | -2.178
-19 | -0.355 | 0.15068 | -0.006 | -2.357
-18.5 | -0.366 | 0.14392 | -0.007 | -2.54
-18 | -0.375 | 0.1368 | -0.009 | -2.743
-17.5 | -0.384 | 0.13052 | -0.01 | -2.944
-17 | -0.392 | 0.12392 | -0.012 | -3.163
-16.5 | -0.399 | 0.11817 | -0.013 | -3.372
-16 | -0.403 | 0.11218 | -0.014 | -3.597
-15.5 | -0.407 | 0.1064 | -0.016 | -3.822
-15 | -0.408 | 0.10106 | -0.017 | -4.036
-14.5 | -0.407 | 0.0958 | -0.018 | -4.247
-14 | -0.404 | 0.09103 | -0.02 | -4.433
-13.5 | -0.398 | 0.08578 | -0.022 | -4.635
-13 | -0.389 | 0.08066 | -0.023 | -4.821
-12.5 | -0.377 | 0.07626 | -0.025 | -4.948
-12 | -0.363 | 0.07205 | -0.027 | -5.036
-11.5 | -0.345 | 0.06776 | -0.029 | -5.096
-11 | -0.325 | 0.06367 | -0.031 | -5.099
-10.5 | -0.302 | 0.05811 | -0.035 | -5.202
-10 | -0.283 | 0.04427 | -0.045 | -6.403
-9.5 | -0.297 | 0.00852 | -0.065 | -34.85
-9 | -0.259 | 0.00833 | -0.067 | -31.081
-8.5 | -0.218 | 0.00797 | -0.07 | -27.35
-8 | -0.174 | 0.00767 | -0.073 | -22.75
-7.5 | -0.129 | 0.00746 | -0.075 | -17.263
-7 | -0.081 | 0.00757 | -0.078 | -10.728
-6.5 | -0.032 | 0.0073 | -0.08 | -4.408
-6 | 0.018 | 0.00757 | -0.083 | 2.396
-5.5 | 0.069 | 0.00802 | -0.085 | 8.667
-5 | 0.122 | 0.00806 | -0.088 | 15.093
-4.5 | 0.174 | 0.00817 | -0.09 | 21.348
-4 | 0.228 | 0.00759 | -0.093 | 30.025
-3.5 | 0.281 | 0.00816 | -0.095 | 34.5
-3 | 0.335 | 0.0077 | -0.097 | 43.568
-2.5 | 0.389 | 0.00844 | -0.1 | 46.135
-2 | 0.444 | 0.0079 | -0.102 | 56.163
-1.5 | 0.498 | 0.00865 | -0.104 | 57.6
-1 | 0.553 | 0.00809 | -0.106 | 68.419
-0.5 | 0.609 | 0.00882 | -0.109 | 69.082
0 | 0.672 | 0.00867 | -0.111 | 77.564
0.5 | 0.729 | 0.00795 | -0.113 | 91.679
1 | 0.785 | 0.00879 | -0.115 | 89.355
1.5 | 0.842 | 0.00908 | -0.117 | 92.764
2 | 0.899 | 0.00913 | -0.119 | 98.482
2.5 | 0.956 | 0.00938 | -0.121 | 101.908
3 | 1.014 | 0.00957 | -0.123 | 105.867
3.5 | 1.071 | 0.00866 | -0.125 | 123.65
4 | 1.128 | 0.00876 | -0.127 | 128.768
4.5 | 1.186 | 0.01028 | -0.129 | 115.318
5 | 1.243 | 0.01052 | -0.131 | 118.062
5.5 | 1.299 | 0.00973 | -0.132 | 133.579
6 | 1.356 | 0.01008 | -0.134 | 134.547
6.5 | 1.412 | 0.01051 | -0.136 | 134.446
7 | 1.469 | 0.01081 | -0.137 | 135.9
7.5 | 1.524 | 0.01121 | -0.139 | 135.955
8 | 1.58 | 0.01155 | -0.14 | 136.799
8.5 | 1.634 | 0.01184 | -0.142 | 138.053
9 | 1.689 | 0.01364 | -0.143 | 123.837
9.5 | 1.742 | 0.01406 | -0.144 | 123.961
10 | 1.794 | 0.01485 | -0.146 | 120.871
10.5 | 1.845 | 0.01528 | -0.147 | 120.732
11 | 1.894 | 0.01389 | -0.148 | 136.308
11.5 | 1.932 | 0.01863 | -0.15 | 103.719
12 | 1.96 | 0.01781 | -0.151 | 110.076
12.5 | 1.983 | 0.0199 | -0.152 | 99.605
13 | 1.998 | 0.02118 | -0.153 | 94.358
13.5 | 2.007 | 0.02247 | -0.155 | 89.321
14 | 2.009 | 0.02374 | -0.156 | 84.62
14.5 | 2.003 | 0.02556 | -0.157 | 78.361
15 | 1.99 | 0.02673 | -0.158 | 74.43
15.5 | 1.97 | 0.02877 | -0.158 | 68.459
16 | 1.943 | 0.02594 | -0.159 | 74.89
16.5 | 1.833 | 0.03599 | -0.153 | 50.946
17 | 1.768 | 0.04276 | -0.151 | 41.339
17.5 | 1.719 | 0.04577 | -0.151 | 37.549
18 | 1.643 | 0.0561 | -0.147 | 29.277
18.5 | 1.568 | 0.06659 | -0.144 | 23.551
19 | 1.495 | 0.0785 | -0.141 | 19.05

## 124. Re 14M Mach 0.10 (2)
BIGFOIL.COM POLAR EXPORT
raf6
RAF 6 |  |  |  | Cl Max: | 2.0314 | at alpha= | 19 | deg
XFOIL ncrit=9 |  |  |  | L/D Max: | 178.108 | at alpha= | 5.5 | deg
Re: | 14000000 |  |  | Cd Min: | 0.04967 | at alpha= | 20 | deg
Mach: | 0.1 |  |  | Cl=0 at alpha= | -4.298 | deg
|  |  |  | @ Cl=0.1, Cd= | 0.0060321
|  |  |  | @ Cl=0.4, Cd= | 0.006317
|  |  |  | @ Cl=0.6, Cd= | 0.0064097
alpha (deg) | Cl | Cd | Cm | Cl/Cd
-15 | -1.1041 | 0.02115 | -0.1096 | -52.2033
-14.5 | -1.0695 | 0.01845 | -0.1075 | -57.9675
-14 | -1.0286 | 0.01641 | -0.1058 | -62.6813
-13.5 | -0.9833 | 0.01476 | -0.1044 | -66.6192
-13 | -0.9349 | 0.01339 | -0.1032 | -69.8208
-12.5 | -0.8859 | 0.01207 | -0.1021 | -73.3969
-12 | -0.8359 | 0.01081 | -0.101 | -77.3265
-11.5 | -0.7844 | 0.00977 | -0.1001 | -80.2866
-11 | -0.7318 | 0.00886 | -0.0992 | -82.5959
-10.5 | -0.6772 | 0.00819 | -0.0987 | -82.6862
-10 | -0.6217 | 0.00769 | -0.0982 | -80.8453
-9.5 | -0.5663 | 0.00729 | -0.0977 | -77.6818
-9 | -0.5109 | 0.00698 | -0.0972 | -73.1948
-8.5 | -0.4614 | 0.00695 | -0.0954 | -66.3885
-8 | -0.4064 | 0.00677 | -0.0948 | -60.0295
-7 | -0.2947 | 0.00627 | -0.0941 | -47.0016
-6.5 | -0.2396 | 0.00602 | -0.0936 | -39.8007
-6 | -0.1855 | 0.00589 | -0.0929 | -31.4941
-5.5 | -0.1311 | 0.00587 | -0.0923 | -22.3339
-4 | 0.0325 | 0.00605 | -0.0907 | 5.3719
-3.5 | 0.0884 | 0.00603 | -0.0905 | 14.66
-3 | 0.1448 | 0.00604 | -0.0904 | 23.9735
-2.5 | 0.2006 | 0.00606 | -0.0902 | 33.1023
-2 | 0.2563 | 0.00614 | -0.0899 | 41.7427
-1.5 | 0.3121 | 0.00621 | -0.0898 | 50.2576
-1 | 0.3679 | 0.0063 | -0.0896 | 58.3968
-0.5 | 0.4244 | 0.00633 | -0.0896 | 67.0458
0 | 0.4809 | 0.00636 | -0.0896 | 75.6132
0.5 | 0.5376 | 0.00639 | -0.0897 | 84.1315
1 | 0.5937 | 0.00643 | -0.0897 | 92.3328
1.5 | 0.6497 | 0.00625 | -0.0897 | 103.952
2 | 0.7044 | 0.00597 | -0.0896 | 117.9899
2.5 | 0.7583 | 0.00552 | -0.0895 | 137.3732
3 | 0.8119 | 0.00531 | -0.0891 | 152.9002
3.5 | 0.864 | 0.00536 | -0.0881 | 161.194
4 | 0.9173 | 0.00549 | -0.0875 | 167.0856
4.5 | 0.9706 | 0.00568 | -0.0869 | 170.8803
5 | 1.0321 | 0.00585 | -0.0883 | 176.4274
5.5 | 1.0918 | 0.00613 | -0.0894 | 178.1077
6 | 1.1444 | 0.00644 | -0.0889 | 177.7019
6.5 | 1.196 | 0.00677 | -0.0881 | 176.6617
7 | 1.2464 | 0.00722 | -0.0872 | 172.6316
7.5 | 1.2969 | 0.00768 | -0.0863 | 168.8672
8 | 1.3373 | 0.00895 | -0.0835 | 149.419
8.5 | 1.3865 | 0.00949 | -0.0825 | 146.1012
9 | 1.4361 | 0.00997 | -0.0815 | 144.0421
9.5 | 1.4851 | 0.01046 | -0.0805 | 141.979
10 | 1.5336 | 0.01094 | -0.0794 | 140.1828
10.5 | 1.5809 | 0.01148 | -0.0781 | 137.7091
11 | 1.6274 | 0.01201 | -0.0767 | 135.5037
11.5 | 1.6718 | 0.01264 | -0.075 | 132.2627
12 | 1.7155 | 0.01322 | -0.0731 | 129.7655
12.5 | 1.7554 | 0.01389 | -0.0706 | 126.3787
13 | 1.7895 | 0.01464 | -0.0669 | 122.2336
13.5 | 1.8238 | 0.0154 | -0.0634 | 118.4286
14 | 1.8569 | 0.01622 | -0.06 | 114.4821
14.5 | 1.8874 | 0.01717 | -0.0562 | 109.9243
15 | 1.9149 | 0.0183 | -0.0522 | 104.6393
15.5 | 1.9392 | 0.01963 | -0.0479 | 98.7876
16 | 1.9608 | 0.02118 | -0.0436 | 92.5779
16.5 | 1.9813 | 0.02283 | -0.0395 | 86.7849
17 | 1.9997 | 0.02475 | -0.0357 | 80.796
17.5 | 2.0143 | 0.02707 | -0.032 | 74.4108
18 | 2.0246 | 0.02991 | -0.0285 | 67.6897
18.5 | 2.0308 | 0.03336 | -0.0255 | 60.8753
19 | 2.0314 | 0.0376 | -0.0229 | 54.0266
19.5 | 2.0254 | 0.0429 | -0.021 | 47.2121
20 | 2.0106 | 0.04967 | -0.0201 | 40.4792

## 125. Re 14M Mach 0.25 (1)
BIGFOIL.COM POLAR EXPORT
raf6
RAF 6 |  |  |  | Cl Max: | 1.989 | at alpha= | 12.5 | deg
JavaFoil+Calcfoil stall+Eppler ext transition |  |  |  | L/D Max: | 135.566 | at alpha= | 7.5 | deg
Re: | 14000000 |  |  | Cd Min: | 0.00741 | at alpha= | -6.5 | deg
Mach: | 0.25 |  |  | Cl=0 at alpha= | -6.1827 | deg
|  |  |  | @ Cl=0.1, Cd= | 0.008073
|  |  |  | @ Cl=0.4, Cd= | 0.00847
|  |  |  | @ Cl=0.6, Cd= | 0.0084236
alpha (deg) | Cl | Cd | Cm | Cl/Cd
-17.5 | -0.139 | 0.11835 | -0.012 | -1.176
-17 | -0.179 | 0.11679 | -0.013 | -1.53
-16.5 | -0.211 | 0.11518 | -0.014 | -1.834
-16 | -0.24 | 0.12978 | -0.015 | -1.846
-15.5 | -0.265 | 0.11916 | -0.016 | -2.223
-15 | -0.287 | 0.11048 | -0.017 | -2.594
-14.5 | -0.305 | 0.10287 | -0.018 | -2.962
-14 | -0.319 | 0.09661 | -0.02 | -3.302
-13.5 | -0.329 | 0.09031 | -0.021 | -3.642
-13 | -0.334 | 0.08528 | -0.023 | -3.922
-12.5 | -0.335 | 0.08001 | -0.024 | -4.189
-12 | -0.331 | 0.07569 | -0.026 | -4.375
-11.5 | -0.322 | 0.07109 | -0.027 | -4.536
-11 | -0.309 | 0.06648 | -0.03 | -4.652
-10.5 | -0.292 | 0.06203 | -0.033 | -4.702
-10 | -0.27 | 0.05789 | -0.035 | -4.66
-9.5 | -0.245 | 0.05261 | -0.039 | -4.652
-9 | -0.259 | 0.00865 | -0.069 | -29.951
-8.5 | -0.22 | 0.00823 | -0.072 | -26.71
-8 | -0.177 | 0.00789 | -0.075 | -22.422
-7.5 | -0.131 | 0.00758 | -0.077 | -17.281
-7 | -0.083 | 0.00745 | -0.08 | -11.134
-6.5 | -0.033 | 0.00741 | -0.082 | -4.444
-6 | 0.019 | 0.00758 | -0.085 | 2.448
-5.5 | 0.071 | 0.00803 | -0.088 | 8.873
-5 | 0.125 | 0.00811 | -0.09 | 15.387
-4.5 | 0.179 | 0.00817 | -0.093 | 21.914
-4 | 0.234 | 0.00768 | -0.095 | 30.464
-3.5 | 0.289 | 0.00817 | -0.098 | 35.364
-3 | 0.344 | 0.00777 | -0.1 | 44.326
-2.5 | 0.4 | 0.00847 | -0.102 | 47.206
-2 | 0.456 | 0.00791 | -0.105 | 57.653
-1.5 | 0.512 | 0.00869 | -0.107 | 58.879
-1 | 0.569 | 0.00787 | -0.109 | 72.282
-0.5 | 0.625 | 0.00887 | -0.112 | 70.51
0 | 0.691 | 0.00861 | -0.114 | 80.254
0.5 | 0.749 | 0.00782 | -0.116 | 95.743
1 | 0.807 | 0.00814 | -0.118 | 99.119
1.5 | 0.865 | 0.00909 | -0.12 | 95.204
2 | 0.924 | 0.00925 | -0.122 | 99.865
2.5 | 0.982 | 0.00958 | -0.124 | 102.545
3 | 1.041 | 0.00965 | -0.126 | 107.877
3.5 | 1.1 | 0.00871 | -0.128 | 126.328
4 | 1.159 | 0.0089 | -0.13 | 130.223
4.5 | 1.217 | 0.01041 | -0.132 | 116.873
5 | 1.275 | 0.01075 | -0.134 | 118.617
5.5 | 1.333 | 0.00997 | -0.136 | 133.729
6 | 1.391 | 0.01027 | -0.138 | 135.388
6.5 | 1.448 | 0.01074 | -0.139 | 134.839
7 | 1.505 | 0.01114 | -0.141 | 135.158
7.5 | 1.562 | 0.01152 | -0.143 | 135.566
8 | 1.617 | 0.01195 | -0.144 | 135.324
8.5 | 1.672 | 0.01238 | -0.145 | 135.118
9 | 1.727 | 0.01427 | -0.147 | 121.03
9.5 | 1.78 | 0.01512 | -0.148 | 117.731
10 | 1.831 | 0.01561 | -0.15 | 117.339
10.5 | 1.881 | 0.01611 | -0.151 | 116.729
11 | 1.928 | 0.0146 | -0.152 | 132.039
11.5 | 1.96 | 0.01787 | -0.154 | 109.669
12 | 1.979 | 0.01963 | -0.155 | 100.797
12.5 | 1.989 | 0.02188 | -0.156 | 90.884
13 | 1.988 | 0.0236 | -0.158 | 84.227
13.5 | 1.976 | 0.02553 | -0.159 | 77.403
14 | 1.952 | 0.0271 | -0.16 | 72.023
14.5 | 1.915 | 0.02946 | -0.161 | 65.013
15 | 1.786 | 0.03581 | -0.154 | 49.868
15.5 | 1.703 | 0.04172 | -0.152 | 40.826
16 | 1.604 | 0.05086 | -0.149 | 31.542
16.5 | 1.492 | 0.06314 | -0.145 | 23.632
17 | 1.375 | 0.0785 | -0.14 | 17.513
17.5 | 1.263 | 0.09151 | -0.136 | 13.803

## 126. Re 14M Mach 0.25 (2)
BIGFOIL.COM POLAR EXPORT
raf6
RAF 6 |  |  |  | Cl Max: | 1.9922 | at alpha= | 17 | deg
XFOIL ncrit=9 |  |  |  | L/D Max: | 179.904 | at alpha= | 5.5 | deg
Re: | 14000000 |  |  | Cd Min: | 0.16016 | at alpha= | -15 | deg
Mach: | 0.25 |  |  | Cl=0 at alpha= | -4.2703 | deg
|  |  |  | @ Cl=0.1, Cd= | 0.006088
|  |  |  | @ Cl=0.4, Cd= | 0.0063415
|  |  |  | @ Cl=0.6, Cd= | 0.0064708
alpha (deg) | Cl | Cd | Cm | Cl/Cd
-15 | -0.4081 | 0.16016 | -0.0343 | -2.5481
-14.5 | -0.3902 | 0.15399 | -0.0376 | -2.5339
-14 | -0.3727 | 0.14772 | -0.041 | -2.523
-13.5 | -0.3555 | 0.14142 | -0.0443 | -2.5138
-12.5 | -0.3548 | 0.11899 | -0.0537 | -2.9818
-12 | -0.3412 | 0.11182 | -0.0576 | -3.0513
-11.5 | -0.3304 | 0.10564 | -0.0598 | -3.1276
-10 | -0.6519 | 0.01075 | -0.1096 | -60.6419
-9.5 | -0.5977 | 0.00915 | -0.1076 | -65.3224
-9 | -0.5404 | 0.00819 | -0.1059 | -65.9829
-8.5 | -0.4888 | 0.00782 | -0.1029 | -62.5064
-8 | -0.4302 | 0.00741 | -0.1016 | -58.0567
-7.5 | -0.3708 | 0.00705 | -0.1005 | -52.5957
-7 | -0.311 | 0.00673 | -0.0997 | -46.211
-6.5 | -0.2525 | 0.0064 | -0.0987 | -39.4531
-6 | -0.196 | 0.00611 | -0.0975 | -32.0786
-5.5 | -0.1393 | 0.00601 | -0.0964 | -23.178
-5 | -0.0831 | 0.00601 | -0.0953 | -13.827
-4.5 | -0.026 | 0.00605 | -0.0945 | -4.2975
-4 | 0.0306 | 0.00613 | -0.0937 | 4.9918
-3.5 | 0.0885 | 0.00609 | -0.0933 | 14.532
-3 | 0.147 | 0.00608 | -0.093 | 24.1776
-2.5 | 0.2047 | 0.00612 | -0.0926 | 33.4477
-2 | 0.2622 | 0.00619 | -0.0922 | 42.3586
-1.5 | 0.3198 | 0.00627 | -0.0919 | 51.0048
-1 | 0.3777 | 0.00633 | -0.0917 | 59.6682
-0.5 | 0.436 | 0.00636 | -0.0916 | 68.5535
0 | 0.4942 | 0.00641 | -0.0915 | 77.0983
0.5 | 0.5528 | 0.00643 | -0.0915 | 85.972
1 | 0.6107 | 0.00648 | -0.0914 | 94.2438
1.5 | 0.6686 | 0.00632 | -0.0914 | 105.7911
2 | 0.7249 | 0.00604 | -0.0913 | 120.0166
2.5 | 0.7807 | 0.00555 | -0.0911 | 140.6667
3 | 0.8358 | 0.0054 | -0.0904 | 154.7778
3.5 | 0.8899 | 0.00544 | -0.0894 | 163.5846
4 | 0.9448 | 0.0056 | -0.0885 | 168.7143
5 | 1.0657 | 0.00599 | -0.0894 | 177.9132
5.5 | 1.128 | 0.00627 | -0.0902 | 179.9043
6 | 1.1805 | 0.00661 | -0.0889 | 178.593
6.5 | 1.2348 | 0.00695 | -0.0879 | 177.6691
7 | 1.2871 | 0.00745 | -0.0866 | 172.7651
7.5 | 1.3389 | 0.008 | -0.0851 | 167.3625
8 | 1.3798 | 0.00936 | -0.0816 | 147.4145
8.5 | 1.4316 | 0.00991 | -0.0801 | 144.4601
9 | 1.4833 | 0.01043 | -0.0785 | 142.2148
9.5 | 1.5342 | 0.01098 | -0.0768 | 139.7268
10 | 1.5839 | 0.01158 | -0.0748 | 136.7789
10.5 | 1.6328 | 0.01217 | -0.0727 | 134.166
11 | 1.6786 | 0.01286 | -0.0699 | 130.5288
11.5 | 1.7212 | 0.01352 | -0.0665 | 127.3077
12 | 1.7592 | 0.01432 | -0.0623 | 122.8492
12.5 | 1.7961 | 0.01522 | -0.058 | 118.0092
13 | 1.8325 | 0.01615 | -0.0538 | 113.4675
13.5 | 1.866 | 0.01724 | -0.0493 | 108.2367
14 | 1.8954 | 0.01857 | -0.0444 | 102.0679
14.5 | 1.9203 | 0.02019 | -0.0392 | 95.1114
15 | 1.9431 | 0.02203 | -0.0341 | 88.2025
15.5 | 1.9633 | 0.02417 | -0.0293 | 81.2288
16 | 1.9783 | 0.02682 | -0.0246 | 73.7621
16.5 | 1.9883 | 0.03014 | -0.0204 | 65.9688
17 | 1.9922 | 0.03427 | -0.0169 | 58.1325
17.5 | 1.9883 | 0.03951 | -0.0141 | 50.324
18 | 1.975 | 0.04627 | -0.0125 | 42.6842
18.5 | 1.9484 | 0.05529 | -0.0129 | 35.2396
19 | 1.903 | 0.06783 | -0.0163 | 28.0554
19.5 | 1.8262 | 0.08558 | -0.0233 | 21.3391
20 | 1.7159 | 0.10825 | -0.0331 | 15.8513

## 127. Re 14M Mach 0.50 (1)
BIGFOIL.COM POLAR EXPORT
raf6
RAF 6 |  |  |  | Cl Max: | 1.91 | at alpha= | 10.5 | deg
JavaFoil+Calcfoil stall+Eppler ext transition |  |  |  | L/D Max: | 133.151 | at alpha= | 3.5 | deg
Re: | 14000000 |  |  | Cd Min: | 0.00753 | at alpha= | -6 | deg
Mach: | 0.5 |  |  | Cl=0 at alpha= | -6.1786 | deg
|  |  |  | @ Cl=0.1, Cd= | 0.007942
|  |  |  | @ Cl=0.4, Cd= | 0.0078036
|  |  |  | @ Cl=0.6, Cd= | 0.0079779
alpha (deg) | Cl | Cd | Cm | Cl/Cd
-20 | -0.599 | 0.15029 | -0.005 | -3.988
-19.5 | -0.58 | 0.14459 | -0.006 | -4.011
-19 | -0.56 | 0.13986 | -0.008 | -4.007
-18.5 | -0.541 | 0.13467 | -0.01 | -4.015
-18 | -0.521 | 0.13168 | -0.012 | -3.955
-17.5 | -0.501 | 0.12564 | -0.013 | -3.985
-17 | -0.481 | 0.12264 | -0.015 | -3.918
-16.5 | -0.46 | 0.12358 | -0.017 | -3.724
-16 | -0.44 | 0.11555 | -0.019 | -3.805
-15.5 | -0.419 | 0.11017 | -0.02 | -3.803
-15 | -0.398 | 0.10531 | -0.022 | -3.78
-14.5 | -0.377 | 0.10096 | -0.023 | -3.732
-14 | -0.355 | 0.09724 | -0.025 | -3.654
-13.5 | -0.334 | 0.0927 | -0.026 | -3.599
-13 | -0.312 | 0.08927 | -0.026 | -3.493
-12.5 | -0.29 | 0.08607 | -0.027 | -3.368
-12 | -0.268 | 0.08266 | -0.028 | -3.241
-11.5 | -0.246 | 0.079 | -0.03 | -3.112
-11 | -0.224 | 0.07545 | -0.031 | -2.964
-10.5 | -0.201 | 0.0723 | -0.032 | -2.783
-10 | -0.179 | 0.06939 | -0.033 | -2.574
-9.5 | -0.156 | 0.06639 | -0.035 | -2.347
-9 | -0.133 | 0.06371 | -0.036 | -2.086
-8.5 | -0.11 | 0.0615 | -0.037 | -1.785
-8 | -0.121 | 0.05267 | -0.039 | -2.299
-7.5 | -0.107 | 0.04677 | -0.044 | -2.285
-7 | -0.072 | 0.04049 | -0.055 | -1.784
-6.5 | -0.036 | 0.008 | -0.092 | -4.438
-6 | 0.02 | 0.00753 | -0.095 | 2.699
-5.5 | 0.079 | 0.00776 | -0.098 | 10.141
-5 | 0.139 | 0.00828 | -0.101 | 16.723
-4.5 | 0.199 | 0.00835 | -0.103 | 23.868
-4 | 0.261 | 0.00835 | -0.106 | 31.225
-3.5 | 0.322 | 0.00772 | -0.109 | 41.745
-3 | 0.384 | 0.00777 | -0.112 | 49.442
-2.5 | 0.446 | 0.0079 | -0.114 | 56.495
-2 | 0.509 | 0.00796 | -0.117 | 63.884
-1.5 | 0.571 | 0.00807 | -0.119 | 70.812
-1 | 0.634 | 0.00787 | -0.122 | 80.595
-0.5 | 0.697 | 0.00838 | -0.124 | 83.213
0 | 0.772 | 0.00902 | -0.127 | 85.564
0.5 | 0.836 | 0.00933 | -0.129 | 89.587
1 | 0.901 | 0.00836 | -0.132 | 107.741
1.5 | 0.966 | 0.0085 | -0.134 | 113.65
2 | 1.03 | 0.00852 | -0.137 | 120.936
2.5 | 1.095 | 0.01027 | -0.139 | 106.598
3 | 1.16 | 0.01061 | -0.141 | 109.323
3.5 | 1.225 | 0.0092 | -0.143 | 133.151
4 | 1.289 | 0.01144 | -0.145 | 112.681
4.5 | 1.353 | 0.01161 | -0.147 | 116.523
5 | 1.415 | 0.012 | -0.15 | 117.899
5.5 | 1.476 | 0.01111 | -0.152 | 132.887
6 | 1.537 | 0.01175 | -0.153 | 130.824
6.5 | 1.595 | 0.01242 | -0.155 | 128.416
7 | 1.652 | 0.01302 | -0.157 | 126.882
7.5 | 1.706 | 0.01355 | -0.159 | 125.89
8 | 1.757 | 0.0143 | -0.161 | 122.879
8.5 | 1.804 | 0.01768 | -0.162 | 102.051
9 | 1.847 | 0.01878 | -0.164 | 98.345
9.5 | 1.883 | 0.01984 | -0.166 | 94.934
10 | 1.906 | 0.0177 | -0.167 | 107.688
10.5 | 1.91 | 0.02398 | -0.169 | 79.632
11 | 1.889 | 0.02377 | -0.17 | 79.461
11.5 | 1.419 | 0.06561 | -0.141 | 21.631
12 | 1.02 | 0.10113 | -0.125 | 10.081
12.5 | 1.047 | 0.10272 | -0.125 | 10.193
13 | 1.062 | 0.12077 | -0.117 | 8.79
13.5 | 1.096 | 0.12786 | -0.121 | 8.573
14 | 1.13 | 0.1247 | -0.124 | 9.063
14.5 | 1.163 | 0.1327 | -0.126 | 8.762
15 | 1.198 | 0.13267 | -0.13 | 9.027
15.5 | 1.229 | 0.13772 | -0.131 | 8.923

## 128. Re 14M Mach 0.50 (2)
BIGFOIL.COM POLAR EXPORT
raf6
RAF 6 |  |  |  | Cl Max: | 1.8339 | at alpha= | 10.5 | deg
XFOIL ncrit=9 |  |  |  | L/D Max: | 569.157 | at alpha= | -0.5 | deg
Re: | 14000000 |  |  | Cd Min: | 0.25161 | at alpha= | -20 | deg
Mach: | 0.5 |  |  | Cl=0 at alpha= | -4.1564 | deg
|  |  |  | @ Cl=0.1, Cd= | 0.00088864
|  |  |  | @ Cl=0.4, Cd= | 0.00083
|  |  |  | @ Cl=0.6, Cd= | 0.0066519
alpha (deg) | Cl | Cd | Cm | Cl/Cd
-20 | -0.6023 | 0.25161 | 0.0035 | -2.3938
-19.5 | -0.5782 | 0.24331 | -0.002 | -2.3764
-19 | -0.5544 | 0.23484 | -0.0073 | -2.3608
-18.5 | -0.5319 | 0.22552 | -0.0124 | -2.3585
-18 | -0.5085 | 0.21789 | -0.0174 | -2.3337
-17.5 | -0.4845 | 0.21084 | -0.0221 | -2.298
-17 | -0.4602 | 0.2037 | -0.0268 | -2.2592
-16.5 | -0.4366 | 0.19615 | -0.0315 | -2.2258
-16 | -0.4139 | 0.18833 | -0.036 | -2.1977
-15.5 | -0.3921 | 0.18048 | -0.0404 | -2.1725
-15 | -0.3712 | 0.17259 | -0.0447 | -2.1508
-14.5 | -0.3511 | 0.16445 | -0.0489 | -2.135
-14 | -0.3335 | 0.15593 | -0.0529 | -2.1388
-13 | -0.2957 | 0.14089 | -0.0605 | -2.0988
-12.5 | -0.2781 | 0.1346 | -0.063 | -2.0661
-12 | -0.262 | 0.12816 | -0.0652 | -2.0443
-11.5 | -0.2471 | 0.12136 | -0.0676 | -2.0361
-11 | -0.233 | 0.11436 | -0.0701 | -2.0374
-10.5 | -0.2213 | 0.10716 | -0.0725 | -2.0651
-10 | -0.2104 | 0.0999 | -0.075 | -2.1061
-9.5 | -0.2032 | 0.09203 | -0.0779 | -2.208
-9 | -0.2023 | 0.085 | -0.0793 | -2.38
-8.5 | -0.1062 | 0.06038 | -0.0876 | -1.7589
-8 | -0.1042 | 0.05319 | -0.09 | -1.959
-7.5 | -0.1003 | 0.04661 | -0.0928 | -2.1519
-7 | -0.1088 | 0.03908 | -0.0997 | -2.784
-6.5 | -0.1047 | 0.03008 | -0.1089 | -3.4807
-6 | -0.0928 | 0.02156 | -0.1133 | -4.3043
-5.5 | -0.0771 | 0.01291 | -0.1144 | -5.9721
-5 | -0.0547 | 0.00644 | -0.1121 | -8.4938
-4.5 | -0.0389 | 0.00152 | -0.1084 | -25.5921
-4 | 0.0177 | 0.00097 | -0.1054 | 18.2474
-3 | 0.1492 | 0.00084 | -0.1016 | 177.619
-2 | 0.2777 | 0.00084 | -0.0986 | 330.5952
-1.5 | 0.3426 | 0.00083 | -0.0976 | 412.7711
-1 | 0.4077 | 0.00083 | -0.0969 | 491.2048
-0.5 | 0.4724 | 0.00083 | -0.0962 | 569.1566
0 | 0.5509 | 0.0066 | -0.0993 | 83.4697
0.5 | 0.6171 | 0.00667 | -0.0988 | 92.5187
1 | 0.6836 | 0.00671 | -0.0983 | 101.8778
1.5 | 0.7492 | 0.00679 | -0.0977 | 110.3387
2.5 | 0.8766 | 0.00591 | -0.0962 | 148.3249
3 | 0.9406 | 0.00576 | -0.0949 | 163.2986
3.5 | 0.9996 | 0.00589 | -0.0922 | 169.7114
4 | 1.065 | 0.00609 | -0.0907 | 174.8768
4.5 | 1.1407 | 0.0064 | -0.0914 | 178.2344
5 | 1.21 | 0.00667 | -0.0903 | 181.4093
5.5 | 1.2743 | 0.00702 | -0.088 | 181.5242
6 | 1.3382 | 0.00745 | -0.0853 | 179.6242
6.5 | 1.4018 | 0.00792 | -0.0822 | 176.9949
7 | 1.4644 | 0.00845 | -0.0786 | 173.3018
8 | 1.5523 | 0.01105 | -0.0647 | 140.4796
8.5 | 1.6087 | 0.01184 | -0.0593 | 135.8699
9 | 1.6657 | 0.01267 | -0.0537 | 131.468
9.5 | 1.7206 | 0.01364 | -0.0476 | 126.1437
10 | 1.7727 | 0.01482 | -0.0408 | 119.6154
10.5 | 1.8339 | 0.01685 | -0.0272 | 108.8368
11 | 1.8317 | 0.02073 | -0.0162 | 88.3599
11.5 | 1.8111 | 0.02631 | -0.0061 | 68.8369
13 | 1.5298 | 0.03949 | 0.0089 | 38.7389
13.5 | 1.4688 | 0.05415 | 0.0063 | 27.1247
14 | 1.4053 | 0.06867 | 0.003 | 20.4645
14.5 | 1.3433 | 0.08213 | -0.0007 | 16.3558
15 | 1.2815 | 0.09483 | -0.0055 | 13.5137
15.5 | 1.2207 | 0.10648 | -0.0109 | 11.4641

## 129. Re 16M Mach 0.00 (1)
BIGFOIL.COM POLAR EXPORT
raf6
RAF 6 |  |  |  | Cl Max: | 2.014 | at alpha= | 14 | deg
JavaFoil+Calcfoil stall+Eppler ext transition |  |  |  | L/D Max: | 138.931 | at alpha= | 8.5 | deg
Re: | 16000000 |  |  | Cd Min: | 0.00733 | at alpha= | -6.5 | deg
Mach: | 0 |  |  | Cl=0 at alpha= | -6.18 | deg
|  |  |  | @ Cl=0.1, Cd= | 0.0079802
|  |  |  | @ Cl=0.4, Cd= | 0.0078811
|  |  |  | @ Cl=0.6, Cd= | 0.0080256
alpha (deg) | Cl | Cd | Cm | Cl/Cd
-20 | -0.368 | 0.16109 | -0.003 | -2.281
-19.5 | -0.377 | 0.1545 | -0.005 | -2.44
-19 | -0.386 | 0.14769 | -0.006 | -2.613
-18.5 | -0.394 | 0.14093 | -0.007 | -2.798
-18 | -0.402 | 0.13426 | -0.009 | -2.994
-17.5 | -0.409 | 0.12833 | -0.01 | -3.185
-17 | -0.414 | 0.12196 | -0.012 | -3.397
-16.5 | -0.419 | 0.11614 | -0.013 | -3.604
-16 | -0.421 | 0.11045 | -0.014 | -3.815
-15.5 | -0.422 | 0.1051 | -0.016 | -4.018
-15 | -0.421 | 0.09998 | -0.017 | -4.215
-14.5 | -0.419 | 0.09453 | -0.019 | -4.428
-14 | -0.413 | 0.08956 | -0.02 | -4.616
-13.5 | -0.406 | 0.08439 | -0.022 | -4.808
-13 | -0.395 | 0.07983 | -0.024 | -4.953
-12.5 | -0.382 | 0.07546 | -0.026 | -5.068
-12 | -0.367 | 0.07114 | -0.028 | -5.154
-11.5 | -0.348 | 0.06678 | -0.03 | -5.21
-11 | -0.326 | 0.06307 | -0.032 | -5.175
-10.5 | -0.305 | 0.05563 | -0.037 | -5.478
-10 | -0.332 | 0.00894 | -0.062 | -37.162
-9.5 | -0.297 | 0.00842 | -0.064 | -35.29
-9 | -0.259 | 0.00803 | -0.067 | -32.232
-8.5 | -0.218 | 0.00777 | -0.07 | -27.989
-8 | -0.174 | 0.00761 | -0.072 | -22.858
-7.5 | -0.128 | 0.0077 | -0.075 | -16.658
-7 | -0.081 | 0.00743 | -0.077 | -10.89
-6.5 | -0.032 | 0.00733 | -0.08 | -4.372
-6 | 0.018 | 0.0076 | -0.082 | 2.376
-5.5 | 0.069 | 0.00801 | -0.085 | 8.632
-5 | 0.121 | 0.00796 | -0.087 | 15.216
-4.5 | 0.174 | 0.00757 | -0.09 | 22.922
-4 | 0.227 | 0.00812 | -0.092 | 27.927
-3.5 | 0.28 | 0.00814 | -0.094 | 34.413
-3 | 0.334 | 0.00822 | -0.097 | 40.605
-2.5 | 0.388 | 0.00773 | -0.099 | 50.124
-2 | 0.442 | 0.00841 | -0.101 | 52.486
-1.5 | 0.496 | 0.00857 | -0.104 | 57.861
-1 | 0.551 | 0.00848 | -0.106 | 64.997
-0.5 | 0.606 | 0.00797 | -0.108 | 76.045
0 | 0.669 | 0.00846 | -0.11 | 79.098
0.5 | 0.725 | 0.00778 | -0.112 | 93.244
1 | 0.781 | 0.0087 | -0.114 | 89.872
1.5 | 0.838 | 0.00904 | -0.116 | 92.695
2 | 0.895 | 0.00912 | -0.118 | 98.1
2.5 | 0.952 | 0.00921 | -0.121 | 103.37
3 | 1.009 | 0.00849 | -0.122 | 118.817
3.5 | 1.066 | 0.00863 | -0.124 | 123.534
4 | 1.123 | 0.00994 | -0.126 | 113.004
4.5 | 1.18 | 0.01007 | -0.128 | 117.214
5 | 1.237 | 0.01037 | -0.13 | 119.196
5.5 | 1.293 | 0.01069 | -0.132 | 121.014
6 | 1.35 | 0.00998 | -0.133 | 135.218
6.5 | 1.406 | 0.0103 | -0.135 | 136.432
7 | 1.462 | 0.01067 | -0.137 | 137.024
7.5 | 1.517 | 0.01108 | -0.138 | 136.914
8 | 1.573 | 0.01132 | -0.14 | 138.873
8.5 | 1.627 | 0.01171 | -0.141 | 138.931
9 | 1.682 | 0.01329 | -0.142 | 126.565
9.5 | 1.735 | 0.014 | -0.144 | 123.937
10 | 1.787 | 0.01443 | -0.145 | 123.847
10.5 | 1.838 | 0.01486 | -0.147 | 123.694
11 | 1.887 | 0.01549 | -0.148 | 121.828
11.5 | 1.926 | 0.01819 | -0.149 | 105.878
12 | 1.956 | 0.01764 | -0.151 | 110.882
12.5 | 1.98 | 0.01942 | -0.152 | 101.931
13 | 1.997 | 0.02058 | -0.153 | 97.079
13.5 | 2.009 | 0.02178 | -0.154 | 92.241
14 | 2.014 | 0.02317 | -0.155 | 86.907
14.5 | 2.012 | 0.02414 | -0.156 | 83.331
15 | 2.003 | 0.02588 | -0.157 | 77.403
15.5 | 1.988 | 0.02736 | -0.158 | 72.656
16 | 1.967 | 0.02443 | -0.158 | 80.521
16.5 | 1.94 | 0.0262 | -0.159 | 74.03
17 | 1.817 | 0.0389 | -0.152 | 46.721
17.5 | 1.768 | 0.043 | -0.151 | 41.121
18 | 1.709 | 0.04905 | -0.149 | 34.839
18.5 | 1.645 | 0.05696 | -0.147 | 28.877
19 | 1.577 | 0.06734 | -0.144 | 23.424

## 130. Re 16M Mach 0.00 (2)
BIGFOIL.COM POLAR EXPORT
raf6
RAF 6 |  |  |  | Cl Max: | 2.0578 | at alpha= | 19.5 | deg
XFOIL ncrit=9 |  |  |  | L/D Max: | 180.316 | at alpha= | 6 | deg
Re: | 16000000 |  |  | Cd Min: | 0.04237 | at alpha= | 20 | deg
Mach: | 0 |  |  | Cl=0 at alpha= | -4.2933 | deg
|  |  |  | @ Cl=0.1, Cd= | 0.0059521
|  |  |  | @ Cl=0.4, Cd= | 0.0061918
|  |  |  | @ Cl=0.6, Cd= | 0.0062836
alpha (deg) | Cl | Cd | Cm | Cl/Cd
-19 | -1.3611 | 0.03326 | -0.1159 | -40.923
-18.5 | -1.3745 | 0.02789 | -0.1145 | -49.2829
-18 | -1.3563 | 0.02485 | -0.1124 | -54.5795
-17.5 | -1.3308 | 0.02256 | -0.1098 | -58.9894
-17 | -1.2983 | 0.0206 | -0.1078 | -63.0243
-16.5 | -1.2593 | 0.01898 | -0.1063 | -66.3488
-16 | -1.2188 | 0.01748 | -0.1048 | -69.7254
-15.5 | -1.1756 | 0.01619 | -0.1035 | -72.6127
-15 | -1.1307 | 0.01499 | -0.1022 | -75.4303
-14.5 | -1.0837 | 0.01395 | -0.1012 | -77.6846
-14 | -1.0347 | 0.01299 | -0.1005 | -79.6536
-13.5 | -0.9848 | 0.01209 | -0.0997 | -81.4557
-13 | -0.934 | 0.01127 | -0.0991 | -82.8749
-12.5 | -0.8825 | 0.01052 | -0.0985 | -83.8878
-11.5 | -0.7784 | 0.00903 | -0.0973 | -86.2016
-11 | -0.7261 | 0.00817 | -0.0968 | -88.8739
-10.5 | -0.6717 | 0.00766 | -0.0965 | -87.6893
-10 | -0.6174 | 0.00726 | -0.0961 | -85.0413
-9.5 | -0.5627 | 0.00693 | -0.0957 | -81.1977
-9 | -0.5123 | 0.00686 | -0.0944 | -74.6793
-8.5 | -0.459 | 0.0067 | -0.0937 | -68.5075
-8 | -0.404 | 0.00651 | -0.0934 | -62.0584
-7.5 | -0.3484 | 0.00631 | -0.0932 | -55.2139
-7 | -0.293 | 0.00613 | -0.093 | -47.7977
-6.5 | -0.2394 | 0.00598 | -0.0923 | -40.0334
-6 | -0.186 | 0.00588 | -0.0917 | -31.6327
-5.5 | -0.1322 | 0.00589 | -0.0911 | -22.4448
-5 | -0.0776 | 0.00592 | -0.0907 | -13.1081
-4 | 0.0322 | 0.00599 | -0.0901 | 5.3756
-3.5 | 0.0882 | 0.00595 | -0.09 | 14.8235
-3 | 0.1443 | 0.00596 | -0.0899 | 24.2114
-2.5 | 0.1996 | 0.00601 | -0.0897 | 33.2113
-2 | 0.2553 | 0.00607 | -0.0896 | 42.0593
-1.5 | 0.3109 | 0.00613 | -0.0894 | 50.7178
-1 | 0.3669 | 0.00618 | -0.0894 | 59.3689
-0.5 | 0.4232 | 0.0062 | -0.0894 | 68.2581
0 | 0.4794 | 0.00625 | -0.0895 | 76.704
0.5 | 0.5359 | 0.00627 | -0.0896 | 85.4705
1 | 0.5919 | 0.00631 | -0.0896 | 93.8035
2 | 0.7024 | 0.00595 | -0.0896 | 118.0504
2.5 | 0.7568 | 0.00557 | -0.0897 | 135.8707
3 | 0.8101 | 0.0053 | -0.0894 | 152.8491
3.5 | 0.8632 | 0.00526 | -0.0888 | 164.1065
4 | 0.9166 | 0.0054 | -0.0883 | 169.7407
4.5 | 0.969 | 0.00555 | -0.0877 | 174.5946
6 | 1.1396 | 0.00632 | -0.0892 | 180.3165
6.5 | 1.1901 | 0.00669 | -0.0884 | 177.8924
7 | 1.2409 | 0.00708 | -0.0877 | 175.2684
7.5 | 1.2906 | 0.00757 | -0.0868 | 170.4888
8 | 1.3317 | 0.00877 | -0.0842 | 151.8472
8.5 | 1.3814 | 0.00923 | -0.0834 | 149.6641
9 | 1.4309 | 0.00968 | -0.0827 | 147.8202
9.5 | 1.4797 | 0.01015 | -0.0818 | 145.7833
10 | 1.5281 | 0.01062 | -0.0809 | 143.8889
10.5 | 1.5756 | 0.01111 | -0.0798 | 141.8182
11 | 1.6221 | 0.01163 | -0.0786 | 139.4755
11.5 | 1.6669 | 0.01221 | -0.0772 | 136.5192
12 | 1.7112 | 0.01276 | -0.0756 | 134.1066
12.5 | 1.7527 | 0.01339 | -0.0736 | 130.8962
13 | 1.7901 | 0.01408 | -0.0709 | 127.1378
13.5 | 1.8241 | 0.01476 | -0.0675 | 123.584
14 | 1.8576 | 0.01549 | -0.0642 | 119.9225
14.5 | 1.8892 | 0.01633 | -0.0607 | 115.6889
15 | 1.9176 | 0.01733 | -0.0569 | 110.652
15.5 | 1.9432 | 0.01849 | -0.0528 | 105.0946
16 | 1.9668 | 0.01979 | -0.0488 | 99.3835
16.5 | 1.9899 | 0.02118 | -0.045 | 93.9518
17 | 2.0097 | 0.0228 | -0.0411 | 88.1447
17.5 | 2.0274 | 0.02468 | -0.0374 | 82.1475
18 | 2.0416 | 0.02695 | -0.0338 | 75.7551
18.5 | 2.0516 | 0.02969 | -0.0304 | 69.1007
19 | 2.0572 | 0.03308 | -0.0274 | 62.1886
19.5 | 2.0578 | 0.03719 | -0.0249 | 55.3321
20 | 2.0515 | 0.04237 | -0.0229 | 48.4187

## 131. Re 16M Mach 0.10 (1)
BIGFOIL.COM POLAR EXPORT
raf6
RAF 6 |  |  |  | Cl Max: | 2.009 | at alpha= | 14 | deg
JavaFoil+Calcfoil stall+Eppler ext transition |  |  |  | L/D Max: | 138.978 | at alpha= | 8.5 | deg
Re: | 16000000 |  |  | Cd Min: | 0.00738 | at alpha= | -6.5 | deg
Mach: | 0.1 |  |  | Cl=0 at alpha= | -6.18 | deg
|  |  |  | @ Cl=0.1, Cd= | 0.0079934
|  |  |  | @ Cl=0.4, Cd= | 0.007886
|  |  |  | @ Cl=0.6, Cd= | 0.0080031
alpha (deg) | Cl | Cd | Cm | Cl/Cd
-20 | -0.333 | 0.16604 | -0.004 | -2.006
-19.5 | -0.344 | 0.15732 | -0.005 | -2.189
-19 | -0.355 | 0.15007 | -0.006 | -2.367
-18.5 | -0.366 | 0.14335 | -0.007 | -2.55
-18 | -0.375 | 0.13623 | -0.009 | -2.755
-17.5 | -0.384 | 0.12993 | -0.01 | -2.957
-17 | -0.392 | 0.12337 | -0.012 | -3.178
-16.5 | -0.399 | 0.11758 | -0.013 | -3.389
-16 | -0.403 | 0.11165 | -0.014 | -3.614
-15.5 | -0.407 | 0.10604 | -0.016 | -3.835
-15 | -0.408 | 0.10074 | -0.017 | -4.049
-14.5 | -0.407 | 0.09555 | -0.018 | -4.259
-14 | -0.404 | 0.09038 | -0.02 | -4.466
-13.5 | -0.398 | 0.08513 | -0.022 | -4.672
-13 | -0.389 | 0.08065 | -0.024 | -4.825
-12.5 | -0.377 | 0.07598 | -0.026 | -4.968
-12 | -0.363 | 0.07161 | -0.028 | -5.068
-11.5 | -0.345 | 0.06722 | -0.03 | -5.138
-11 | -0.325 | 0.06348 | -0.032 | -5.117
-10.5 | -0.303 | 0.05687 | -0.036 | -5.331
-10 | -0.313 | 0.01609 | -0.058 | -19.479
-9.5 | -0.297 | 0.00851 | -0.065 | -34.916
-9 | -0.259 | 0.00803 | -0.067 | -32.256
-8.5 | -0.218 | 0.00781 | -0.07 | -27.924
-8 | -0.174 | 0.00766 | -0.073 | -22.787
-7.5 | -0.129 | 0.00774 | -0.075 | -16.634
-7 | -0.081 | 0.00739 | -0.078 | -10.999
-6.5 | -0.032 | 0.00738 | -0.08 | -4.362
-6 | 0.018 | 0.00765 | -0.083 | 2.37
-5.5 | 0.069 | 0.00797 | -0.085 | 8.713
-5 | 0.122 | 0.00801 | -0.088 | 15.183
-4.5 | 0.174 | 0.00759 | -0.09 | 22.997
-4 | 0.228 | 0.00815 | -0.093 | 27.938
-3.5 | 0.281 | 0.00811 | -0.095 | 34.71
-3 | 0.335 | 0.00827 | -0.097 | 40.554
-2.5 | 0.389 | 0.00774 | -0.1 | 50.342
-2 | 0.444 | 0.00847 | -0.102 | 52.409
-1.5 | 0.498 | 0.00856 | -0.104 | 58.255
-1 | 0.554 | 0.00853 | -0.106 | 64.911
-0.5 | 0.609 | 0.0079 | -0.109 | 77.057
0 | 0.672 | 0.00851 | -0.111 | 79.049
0.5 | 0.729 | 0.00778 | -0.113 | 93.722
1 | 0.785 | 0.00874 | -0.115 | 89.885
1.5 | 0.842 | 0.00901 | -0.117 | 93.483
2 | 0.899 | 0.00917 | -0.119 | 98.023
2.5 | 0.956 | 0.00923 | -0.121 | 103.631
3 | 1.014 | 0.00853 | -0.123 | 118.865
3.5 | 1.071 | 0.00852 | -0.125 | 125.735
4 | 1.128 | 0.00996 | -0.127 | 113.338
4.5 | 1.186 | 0.01009 | -0.129 | 117.54
5 | 1.243 | 0.01046 | -0.13 | 118.738
5.5 | 1.299 | 0.0107 | -0.132 | 121.427
6 | 1.356 | 0.01002 | -0.134 | 135.346
6.5 | 1.412 | 0.0104 | -0.136 | 135.839
7 | 1.469 | 0.0107 | -0.137 | 137.296
7.5 | 1.524 | 0.01112 | -0.139 | 137.095
8 | 1.58 | 0.01142 | -0.14 | 138.354
8.5 | 1.634 | 0.01176 | -0.142 | 138.978
9 | 1.689 | 0.01338 | -0.143 | 126.21
9.5 | 1.742 | 0.01412 | -0.145 | 123.412
10 | 1.794 | 0.01456 | -0.146 | 123.251
10.5 | 1.845 | 0.01499 | -0.147 | 123.075
11 | 1.894 | 0.01565 | -0.149 | 120.987
11.5 | 1.932 | 0.01849 | -0.15 | 104.458
12 | 1.96 | 0.01784 | -0.151 | 109.901
12.5 | 1.983 | 0.01971 | -0.152 | 100.585
13 | 1.998 | 0.02093 | -0.154 | 95.466
13.5 | 2.007 | 0.02223 | -0.155 | 90.261
14 | 2.009 | 0.02345 | -0.156 | 85.647
14.5 | 2.003 | 0.02504 | -0.157 | 79.99
15 | 1.99 | 0.02652 | -0.158 | 75.037
15.5 | 1.97 | 0.02832 | -0.158 | 69.564
16 | 1.943 | 0.02539 | -0.159 | 76.538
16.5 | 1.91 | 0.02681 | -0.16 | 71.232
17 | 1.772 | 0.0415 | -0.151 | 42.69
17.5 | 1.715 | 0.04653 | -0.15 | 36.855
18 | 1.648 | 0.05419 | -0.148 | 30.407
18.5 | 1.575 | 0.06405 | -0.145 | 24.589
19 | 1.502 | 0.07521 | -0.142 | 19.977

## 132. Re 16M Mach 0.10 (2)
BIGFOIL.COM POLAR EXPORT
raf6
RAF 6 |  |  |  | Cl Max: | 2.0468 | at alpha= | 18.5 | deg
XFOIL ncrit=9 |  |  |  | L/D Max: | 180.204 | at alpha= | 6 | deg
Re: | 16000000 |  |  | Cd Min: | 0.04767 | at alpha= | 20 | deg
Mach: | 0.1 |  |  | Cl=0 at alpha= | -4.2884 | deg
|  |  |  | @ Cl=0.1, Cd= | 0.00596
|  |  |  | @ Cl=0.4, Cd= | 0.006201
|  |  |  | @ Cl=0.6, Cd= | 0.0062993
alpha (deg) | Cl | Cd | Cm | Cl/Cd
-16 | -1.1959 | 0.02324 | -0.1121 | -51.4587
-15.5 | -1.1674 | 0.02016 | -0.1097 | -57.9067
-15 | -1.1302 | 0.01789 | -0.1077 | -63.175
-14.5 | -1.0873 | 0.0162 | -0.106 | -67.1173
-14 | -1.0411 | 0.01473 | -0.1046 | -70.6789
-13.5 | -0.9924 | 0.01344 | -0.1035 | -73.8393
-13 | -0.9424 | 0.01233 | -0.1024 | -76.4315
-12.5 | -0.891 | 0.01135 | -0.1015 | -78.5022
-12 | -0.8386 | 0.01049 | -0.1006 | -79.9428
-11.5 | -0.7859 | 0.00967 | -0.0998 | -81.272
-11 | -0.733 | 0.00871 | -0.099 | -84.1561
-10.5 | -0.6789 | 0.00795 | -0.0984 | -85.3962
-10 | -0.6242 | 0.00745 | -0.0978 | -83.7852
-9.5 | -0.5688 | 0.00707 | -0.0973 | -80.4526
-9 | -0.5178 | 0.00697 | -0.0957 | -74.2898
-8.5 | -0.4639 | 0.00679 | -0.0949 | -68.3211
-8 | -0.4082 | 0.00658 | -0.0945 | -62.0365
-7.5 | -0.3519 | 0.00637 | -0.0942 | -55.2433
-7 | -0.2959 | 0.00618 | -0.0939 | -47.8803
-6.5 | -0.2417 | 0.00603 | -0.0932 | -40.0829
-6 | -0.1879 | 0.00592 | -0.0924 | -31.7399
-5.5 | -0.1337 | 0.00591 | -0.0918 | -22.6227
-5 | -0.0787 | 0.00593 | -0.0914 | -13.2715
-4 | 0.0319 | 0.00601 | -0.0906 | 5.3078
-3.5 | 0.0883 | 0.00596 | -0.0905 | 14.8154
-3 | 0.1447 | 0.00596 | -0.0904 | 24.2785
-2.5 | 0.2004 | 0.00602 | -0.0901 | 33.289
-2 | 0.2564 | 0.00607 | -0.09 | 42.2405
-1.5 | 0.3124 | 0.00614 | -0.0898 | 50.8795
-1 | 0.3687 | 0.00619 | -0.0898 | 59.5638
-0.5 | 0.4254 | 0.00621 | -0.0898 | 68.5024
0 | 0.4819 | 0.00625 | -0.0898 | 77.104
0.5 | 0.5387 | 0.00627 | -0.0899 | 85.9171
1 | 0.595 | 0.00631 | -0.0899 | 94.2948
1.5 | 0.6511 | 0.00619 | -0.09 | 105.1858
2 | 0.7062 | 0.00596 | -0.09 | 118.4899
2.5 | 0.7609 | 0.00558 | -0.09 | 136.362
3 | 0.8145 | 0.00531 | -0.0896 | 153.3898
3.5 | 0.868 | 0.00527 | -0.0891 | 164.7059
4 | 0.9216 | 0.00542 | -0.0885 | 170.0369
4.5 | 0.9745 | 0.00557 | -0.0878 | 174.9551
6 | 1.1461 | 0.00636 | -0.0892 | 180.2044
6.5 | 1.1971 | 0.00672 | -0.0884 | 178.1399
7 | 1.2484 | 0.00712 | -0.0876 | 175.3371
7.5 | 1.2981 | 0.00764 | -0.0866 | 169.9084
8 | 1.3395 | 0.00884 | -0.084 | 151.5271
8.5 | 1.3897 | 0.0093 | -0.0831 | 149.4301
9 | 1.4397 | 0.00976 | -0.0822 | 147.5102
9.5 | 1.4889 | 0.01024 | -0.0812 | 145.4004
10 | 1.5374 | 0.01073 | -0.0801 | 143.2805
10.5 | 1.5854 | 0.01123 | -0.079 | 141.1754
11 | 1.6319 | 0.01178 | -0.0776 | 138.5314
11.5 | 1.6772 | 0.01235 | -0.076 | 135.8057
12 | 1.7213 | 0.01294 | -0.0742 | 133.0216
12.5 | 1.762 | 0.01362 | -0.0718 | 129.3686
13 | 1.7977 | 0.01432 | -0.0684 | 125.5377
13.5 | 1.8324 | 0.01502 | -0.065 | 121.9973
14 | 1.8655 | 0.01582 | -0.0614 | 117.9204
14.5 | 1.896 | 0.01676 | -0.0576 | 113.1265
15 | 1.9235 | 0.01788 | -0.0535 | 107.5783
15.5 | 1.9486 | 0.01915 | -0.0493 | 101.7546
16 | 1.9725 | 0.02051 | -0.0452 | 96.1726
16.5 | 1.9946 | 0.02204 | -0.0412 | 90.4991
17 | 2.0135 | 0.02388 | -0.0373 | 84.3174
17.5 | 2.0288 | 0.02606 | -0.0334 | 77.8511
18 | 2.0399 | 0.02877 | -0.0298 | 70.9037
18.5 | 2.0468 | 0.03203 | -0.0265 | 63.9026
19 | 2.0468 | 0.03622 | -0.0236 | 56.5102
19.5 | 2.0413 | 0.04131 | -0.0215 | 49.4142
20 | 2.0288 | 0.04767 | -0.0203 | 42.5593

## 133. Re 16M Mach 0.25 (1)
BIGFOIL.COM POLAR EXPORT
raf6
RAF 6 |  |  |  | Cl Max: | 1.989 | at alpha= | 12.5 | deg
JavaFoil+Calcfoil stall+Eppler ext transition |  |  |  | L/D Max: | 137.607 | at alpha= | 8 | deg
Re: | 16000000 |  |  | Cd Min: | 0.00741 | at alpha= | -6.5 | deg
Mach: | 0.25 |  |  | Cl=0 at alpha= | -6.1827 | deg
|  |  |  | @ Cl=0.1, Cd= | 0.0080532
|  |  |  | @ Cl=0.4, Cd= | 0.00773
|  |  |  | @ Cl=0.6, Cd= | 0.008211
alpha (deg) | Cl | Cd | Cm | Cl/Cd
-17.5 | -0.139 | 0.1171 | -0.012 | -1.189
-17 | -0.179 | 0.11573 | -0.013 | -1.544
-16.5 | -0.211 | 0.11385 | -0.014 | -1.856
-16 | -0.24 | 0.12879 | -0.015 | -1.861
-15.5 | -0.265 | 0.11862 | -0.016 | -2.233
-15 | -0.287 | 0.11009 | -0.017 | -2.603
-14.5 | -0.305 | 0.10256 | -0.018 | -2.972
-14 | -0.319 | 0.09571 | -0.02 | -3.333
-13.5 | -0.329 | 0.09039 | -0.021 | -3.64
-13 | -0.334 | 0.08512 | -0.023 | -3.929
-12.5 | -0.335 | 0.07976 | -0.024 | -4.203
-12 | -0.331 | 0.07539 | -0.026 | -4.393
-11.5 | -0.323 | 0.07047 | -0.028 | -4.577
-11 | -0.309 | 0.06605 | -0.03 | -4.684
-10.5 | -0.292 | 0.06159 | -0.033 | -4.738
-10 | -0.27 | 0.05742 | -0.035 | -4.7
-9.5 | -0.246 | 0.05128 | -0.041 | -4.792
-9 | -0.259 | 0.00836 | -0.069 | -31.008
-8.5 | -0.22 | 0.0079 | -0.072 | -27.826
-8 | -0.177 | 0.00772 | -0.075 | -22.923
-7.5 | -0.131 | 0.0076 | -0.077 | -17.234
-7 | -0.083 | 0.0077 | -0.08 | -10.768
-6.5 | -0.033 | 0.00741 | -0.083 | -4.447
-6 | 0.019 | 0.00765 | -0.085 | 2.429
-5.5 | 0.071 | 0.00808 | -0.088 | 8.818
-5 | 0.125 | 0.00803 | -0.09 | 15.556
-4.5 | 0.179 | 0.00762 | -0.093 | 23.515
-4 | 0.234 | 0.00815 | -0.095 | 28.709
-3.5 | 0.289 | 0.00821 | -0.098 | 35.229
-3 | 0.344 | 0.00829 | -0.1 | 41.551
-2.5 | 0.4 | 0.00773 | -0.102 | 51.75
-2 | 0.456 | 0.0085 | -0.105 | 53.636
-1.5 | 0.512 | 0.00859 | -0.107 | 59.584
-1 | 0.569 | 0.00857 | -0.109 | 66.363
-0.5 | 0.626 | 0.00791 | -0.112 | 79.103
0 | 0.691 | 0.00857 | -0.114 | 80.603
0.5 | 0.749 | 0.00781 | -0.116 | 95.848
1 | 0.807 | 0.00791 | -0.118 | 102.066
1.5 | 0.865 | 0.00915 | -0.12 | 94.507
2 | 0.924 | 0.00919 | -0.122 | 100.552
2.5 | 0.982 | 0.00936 | -0.124 | 104.914
3 | 1.041 | 0.00977 | -0.126 | 106.556
3.5 | 1.1 | 0.00871 | -0.128 | 126.311
4 | 1.159 | 0.01015 | -0.13 | 114.166
4.5 | 1.217 | 0.01033 | -0.132 | 117.782
5 | 1.275 | 0.01067 | -0.134 | 119.53
5.5 | 1.333 | 0.01096 | -0.136 | 121.639
6 | 1.391 | 0.01035 | -0.138 | 134.404
6.5 | 1.448 | 0.01063 | -0.139 | 136.192
7 | 1.505 | 0.01103 | -0.141 | 136.508
7.5 | 1.562 | 0.01148 | -0.143 | 135.976
8 | 1.617 | 0.01175 | -0.144 | 137.607
8.5 | 1.672 | 0.01219 | -0.146 | 137.244
9 | 1.727 | 0.014 | -0.147 | 123.363
9.5 | 1.78 | 0.01481 | -0.148 | 120.245
10 | 1.831 | 0.01531 | -0.15 | 119.625
10.5 | 1.881 | 0.0158 | -0.151 | 119.029
11 | 1.928 | 0.0166 | -0.153 | 116.115
11.5 | 1.96 | 0.01783 | -0.154 | 109.943
12 | 1.979 | 0.0199 | -0.155 | 99.436
12.5 | 1.989 | 0.02173 | -0.157 | 91.519
13 | 1.988 | 0.02338 | -0.158 | 85.037
13.5 | 1.976 | 0.02524 | -0.159 | 78.275
14 | 1.952 | 0.02681 | -0.16 | 72.81
14.5 | 1.915 | 0.02896 | -0.161 | 66.125
15 | 1.79 | 0.03515 | -0.155 | 50.912
15.5 | 1.707 | 0.04088 | -0.153 | 41.751
16 | 1.609 | 0.04914 | -0.15 | 32.749
16.5 | 1.5 | 0.05964 | -0.146 | 25.158
17 | 1.371 | 0.0795 | -0.139 | 17.25
17.5 | 1.265 | 0.08972 | -0.137 | 14.095

## 134. Re 16M Mach 0.25 (2)
BIGFOIL.COM POLAR EXPORT
raf6
RAF 6 |  |  |  | Cl Max: | 2.0107 | at alpha= | 17 | deg
XFOIL ncrit=9 |  |  |  | L/D Max: | 182.184 | at alpha= | 5.5 | deg
Re: | 16000000 |  |  | Cd Min: | 0.23018 | at alpha= | -20 | deg
Mach: | 0.25 |  |  | Cl=0 at alpha= | -4.2602 | deg
|  |  |  | @ Cl=0.1, Cd= | 0.006025
|  |  |  | @ Cl=0.4, Cd= | 0.0062437
|  |  |  | @ Cl=0.6, Cd= | 0.0063537
alpha (deg) | Cl | Cd | Cm | Cl/Cd
-20 | -0.5786 | 0.23018 | 0.0047 | -2.5137
-19.5 | -0.5588 | 0.22407 | 0.0003 | -2.4939
-19 | -0.539 | 0.21818 | -0.0039 | -2.4704
-18.5 | -0.5191 | 0.21209 | -0.008 | -2.4475
-18 | -0.4992 | 0.20589 | -0.0121 | -2.4246
-17.5 | -0.4799 | 0.19937 | -0.0161 | -2.4071
-17 | -0.4615 | 0.19251 | -0.02 | -2.3973
-16.5 | -0.4447 | 0.18519 | -0.0238 | -2.4013
-15 | -0.4063 | 0.15952 | -0.0352 | -2.547
-14.5 | -0.3885 | 0.15331 | -0.0386 | -2.5341
-14 | -0.371 | 0.14702 | -0.042 | -2.5235
-13 | -0.3715 | 0.12444 | -0.0512 | -2.9854
-12.5 | -0.3563 | 0.11772 | -0.0548 | -3.0267
-12 | -0.3453 | 0.11145 | -0.0571 | -3.0983
-11.5 | -0.3347 | 0.10532 | -0.0593 | -3.1779
-10.5 | -0.7003 | 0.01354 | -0.1117 | -51.7208
-10 | -0.6563 | 0.01019 | -0.1091 | -64.4063
-9.5 | -0.6013 | 0.00873 | -0.1071 | -68.8774
-9 | -0.5489 | 0.00807 | -0.1043 | -68.0173
-8.5 | -0.4918 | 0.00756 | -0.1025 | -65.0529
-8 | -0.4324 | 0.00715 | -0.1013 | -60.4755
-7.5 | -0.3726 | 0.00681 | -0.1003 | -54.7137
-6 | -0.199 | 0.00616 | -0.0969 | -32.3052
-5.5 | -0.1423 | 0.00607 | -0.0958 | -23.4432
-5 | -0.0853 | 0.00603 | -0.0949 | -14.1459
-4 | 0.03 | 0.00609 | -0.0937 | 4.9261
-3.5 | 0.0884 | 0.00602 | -0.0933 | 14.6844
-2.5 | 0.2046 | 0.00607 | -0.0926 | 33.7068
-2 | 0.2623 | 0.00612 | -0.0923 | 42.8595
-1.5 | 0.3203 | 0.00618 | -0.0921 | 51.8285
-1 | 0.3783 | 0.00624 | -0.0919 | 60.625
-0.5 | 0.437 | 0.00625 | -0.0919 | 69.92
0 | 0.4954 | 0.00629 | -0.0918 | 78.7599
0.5 | 0.5538 | 0.00633 | -0.0918 | 87.4882
1 | 0.6123 | 0.00636 | -0.0918 | 96.2736
2 | 0.727 | 0.00602 | -0.0916 | 120.7641
2.5 | 0.7834 | 0.00562 | -0.0915 | 139.395
3 | 0.8387 | 0.00538 | -0.0911 | 155.8922
3.5 | 0.8941 | 0.00535 | -0.0903 | 167.1215
4 | 0.9492 | 0.00553 | -0.0895 | 171.6456
4.5 | 1.0044 | 0.00566 | -0.0887 | 177.4558
5.5 | 1.1259 | 0.00618 | -0.0897 | 182.1845
6 | 1.1821 | 0.00654 | -0.0892 | 180.7492
6.5 | 1.2361 | 0.00689 | -0.0882 | 179.4049
7 | 1.2896 | 0.00732 | -0.0871 | 176.1749
7.5 | 1.3406 | 0.00793 | -0.0855 | 169.0542
8 | 1.383 | 0.0092 | -0.0822 | 150.3261
8.5 | 1.4351 | 0.00973 | -0.0807 | 147.4923
9 | 1.4871 | 0.01024 | -0.0792 | 145.2246
9.5 | 1.5386 | 0.01076 | -0.0776 | 142.9926
10 | 1.5889 | 0.01132 | -0.0757 | 140.3622
10.5 | 1.6379 | 0.01193 | -0.0736 | 137.2925
11 | 1.6851 | 0.01256 | -0.0711 | 134.164
11.5 | 1.729 | 0.01323 | -0.0679 | 130.6878
12 | 1.7669 | 0.01402 | -0.0636 | 126.0271
12.5 | 1.8052 | 0.01483 | -0.0595 | 121.7262
13 | 1.8421 | 0.01574 | -0.0553 | 117.033
13.5 | 1.8756 | 0.01681 | -0.0507 | 111.5764
14 | 1.9052 | 0.01811 | -0.0457 | 105.2015
14.5 | 1.9315 | 0.01963 | -0.0406 | 98.3953
15 | 1.9565 | 0.0213 | -0.0357 | 91.8545
15.5 | 1.9781 | 0.02329 | -0.0308 | 84.9334
16 | 1.9944 | 0.02578 | -0.026 | 77.3623
16.5 | 2.006 | 0.02888 | -0.0216 | 69.4598
17 | 2.0107 | 0.0328 | -0.0177 | 61.3018
17.5 | 2.0088 | 0.03773 | -0.0147 | 53.2415
18 | 1.9974 | 0.04407 | -0.0126 | 45.3233
18.5 | 1.9736 | 0.05248 | -0.0124 | 37.6067
19 | 1.933 | 0.06402 | -0.0149 | 30.1937
19.5 | 1.8643 | 0.08036 | -0.0209 | 23.1994
20 | 1.7636 | 0.10147 | -0.0298 | 17.3805

## 135. Re 16M Mach 0.50 (1)
BIGFOIL.COM POLAR EXPORT
raf6
RAF 6 |  |  |  | Cl Max: | 1.91 | at alpha= | 10.5 | deg
JavaFoil+Calcfoil stall+Eppler ext transition |  |  |  | L/D Max: | 135.22 | at alpha= | 5 | deg
Re: | 16000000 |  |  | Cd Min: | 0.00762 | at alpha= | -6.5 | deg
Mach: | 0.5 |  |  | Cl=0 at alpha= | -6.1786 | deg
|  |  |  | @ Cl=0.1, Cd= | 0.0079285
|  |  |  | @ Cl=0.4, Cd= | 0.0077974
|  |  |  | @ Cl=0.6, Cd= | 0.0082123
alpha (deg) | Cl | Cd | Cm | Cl/Cd
-20 | -0.599 | 0.14815 | -0.005 | -4.046
-19.5 | -0.58 | 0.14389 | -0.006 | -4.031
-19 | -0.56 | 0.13926 | -0.008 | -4.025
-18.5 | -0.541 | 0.1341 | -0.01 | -4.032
-18 | -0.521 | 0.12951 | -0.012 | -4.021
-17.5 | -0.501 | 0.12506 | -0.013 | -4.004
-17 | -0.481 | 0.12041 | -0.015 | -3.991
-16.5 | -0.46 | 0.12306 | -0.017 | -3.74
-16 | -0.44 | 0.11585 | -0.019 | -3.796
-15.5 | -0.419 | 0.10937 | -0.02 | -3.831
-15 | -0.398 | 0.10554 | -0.022 | -3.772
-14.5 | -0.377 | 0.10096 | -0.023 | -3.733
-14 | -0.355 | 0.09655 | -0.025 | -3.681
-13.5 | -0.334 | 0.09252 | -0.026 | -3.607
-13 | -0.312 | 0.08972 | -0.027 | -3.476
-12.5 | -0.29 | 0.08565 | -0.027 | -3.384
-12 | -0.268 | 0.08227 | -0.029 | -3.257
-11.5 | -0.246 | 0.07915 | -0.03 | -3.107
-11 | -0.224 | 0.07479 | -0.031 | -2.99
-10.5 | -0.201 | 0.07237 | -0.032 | -2.78
-10 | -0.179 | 0.0691 | -0.033 | -2.585
-9.5 | -0.156 | 0.06632 | -0.035 | -2.35
-9 | -0.133 | 0.06365 | -0.036 | -2.088
-8.5 | -0.11 | 0.06103 | -0.037 | -1.799
-8 | -0.121 | 0.05246 | -0.039 | -2.309
-7.5 | -0.107 | 0.04653 | -0.045 | -2.297
-7 | -0.073 | 0.03939 | -0.057 | -1.841
-6.5 | -0.036 | 0.00762 | -0.092 | -4.659
-6 | 0.02 | 0.00783 | -0.095 | 2.596
-5.5 | 0.079 | 0.00775 | -0.098 | 10.149
-5 | 0.139 | 0.00826 | -0.101 | 16.776
-4.5 | 0.199 | 0.00764 | -0.103 | 26.094
-4 | 0.261 | 0.00832 | -0.106 | 31.323
-3.5 | 0.322 | 0.00839 | -0.109 | 38.414
-3 | 0.384 | 0.0078 | -0.112 | 49.248
-2.5 | 0.446 | 0.00779 | -0.114 | 57.32
-2 | 0.509 | 0.0087 | -0.117 | 58.485
-1.5 | 0.572 | 0.00772 | -0.119 | 74.009
-1 | 0.634 | 0.00881 | -0.122 | 72.02
-0.5 | 0.697 | 0.00941 | -0.124 | 74.059
0 | 0.772 | 0.00812 | -0.127 | 95.034
0.5 | 0.836 | 0.00814 | -0.129 | 102.72
1 | 0.901 | 0.00829 | -0.132 | 108.704
1.5 | 0.966 | 0.00845 | -0.134 | 114.324
2 | 1.03 | 0.00858 | -0.136 | 120.113
2.5 | 1.095 | 0.01003 | -0.139 | 109.167
3 | 1.16 | 0.01054 | -0.141 | 110.021
3.5 | 1.225 | 0.00917 | -0.143 | 133.517
4 | 1.289 | 0.01116 | -0.145 | 115.514
4.5 | 1.353 | 0.01147 | -0.147 | 117.91
5 | 1.415 | 0.01046 | -0.15 | 135.22
5.5 | 1.476 | 0.01104 | -0.152 | 133.745
6 | 1.537 | 0.01166 | -0.154 | 131.806
6.5 | 1.595 | 0.01219 | -0.155 | 130.867
7 | 1.652 | 0.0128 | -0.157 | 129.054
7.5 | 1.706 | 0.01588 | -0.159 | 107.442
8 | 1.757 | 0.01673 | -0.161 | 105.023
8.5 | 1.804 | 0.01729 | -0.163 | 104.321
9 | 1.847 | 0.01842 | -0.164 | 100.278
9.5 | 1.883 | 0.02002 | -0.166 | 94.075
10 | 1.906 | 0.01728 | -0.167 | 110.268
10.5 | 1.91 | 0.02365 | -0.169 | 80.753
11 | 1.889 | 0.02343 | -0.17 | 80.599
11.5 | 1.414 | 0.06847 | -0.139 | 20.652
12 | 1.017 | 0.10384 | -0.124 | 9.794
12.5 | 1.048 | 0.09924 | -0.125 | 10.557
13 | 1.061 | 0.12354 | -0.117 | 8.592
13.5 | 1.095 | 0.13214 | -0.12 | 8.285
14 | 1.129 | 0.12867 | -0.123 | 8.773
14.5 | 1.162 | 0.13557 | -0.126 | 8.569
15 | 1.197 | 0.1328 | -0.129 | 9.01
15.5 | 1.228 | 0.13805 | -0.13 | 8.896

## 136. Re 16M Mach 0.50 (2)
BIGFOIL.COM POLAR EXPORT
raf6
RAF 6 |  |  |  | Cl Max: | 1.8408 | at alpha= | 10.5 | deg
XFOIL ncrit=9 |  |  |  | L/D Max: | 186.37 | at alpha= | 5.5 | deg
Re: | 16000000 |  |  | Cd Min: | 0.25105 | at alpha= | -20 | deg
Mach: | 0.5 |  |  | Cl=0 at alpha= | -4.1448 | deg
|  |  |  | @ Cl=0.1, Cd= | 0.0064039
|  |  |  | @ Cl=0.4, Cd= | 0.0064171
|  |  |  | @ Cl=0.6, Cd= | 0.0065185
alpha (deg) | Cl | Cd | Cm | Cl/Cd
-20 | -0.5985 | 0.25105 | 0.0021 | -2.384
-19.5 | -0.5746 | 0.24279 | -0.0033 | -2.3667
-19 | -0.551 | 0.23424 | -0.0085 | -2.3523
-18.5 | -0.5289 | 0.2248 | -0.0137 | -2.3528
-18 | -0.5054 | 0.21717 | -0.0186 | -2.3272
-17.5 | -0.4814 | 0.21013 | -0.0233 | -2.291
-17 | -0.4572 | 0.20304 | -0.028 | -2.2518
-16.5 | -0.4335 | 0.19554 | -0.0327 | -2.2169
-16 | -0.4109 | 0.18778 | -0.0372 | -2.1882
-15.5 | -0.3893 | 0.17992 | -0.0415 | -2.1637
-15 | -0.3686 | 0.17199 | -0.0457 | -2.1431
-14.5 | -0.3493 | 0.1637 | -0.0499 | -2.1338
-14 | -0.3324 | 0.1551 | -0.0539 | -2.1431
-13 | -0.2975 | 0.14061 | -0.0603 | -2.1158
-12.5 | -0.2809 | 0.13439 | -0.0624 | -2.0902
-12 | -0.2644 | 0.12796 | -0.0647 | -2.0663
-11.5 | -0.2494 | 0.12121 | -0.0671 | -2.0576
-11 | -0.2357 | 0.11419 | -0.0696 | -2.0641
-10.5 | -0.2251 | 0.10678 | -0.072 | -2.1081
-10 | -0.2149 | 0.09927 | -0.0748 | -2.1648
-9.5 | -0.2115 | 0.0921 | -0.0763 | -2.2964
-9 | -0.2051 | 0.08477 | -0.0793 | -2.4195
-8.5 | -0.1911 | 0.07835 | -0.0825 | -2.4391
-8 | -0.1769 | 0.07201 | -0.0861 | -2.4566
-7.5 | -0.1726 | 0.06384 | -0.0921 | -2.7036
-7 | -0.1609 | 0.05547 | -0.1031 | -2.9007
-6.5 | -0.1381 | 0.04694 | -0.1119 | -2.9421
-6 | -0.1143 | 0.03819 | -0.1171 | -2.9929
-5.5 | -0.089 | 0.02872 | -0.1187 | -3.0989
-5 | -0.0613 | 0.01972 | -0.1164 | -3.1085
-4.5 | -0.0427 | 0.0086 | -0.1116 | -4.9651
-4 | 0.0174 | 0.00678 | -0.1084 | 2.5664
-3.5 | 0.0852 | 0.00643 | -0.1063 | 13.2504
-3 | 0.1532 | 0.00631 | -0.1047 | 24.2789
-2.5 | 0.2197 | 0.00631 | -0.1033 | 34.8177
-2 | 0.2856 | 0.00639 | -0.102 | 44.6948
-1.5 | 0.3522 | 0.00641 | -0.1012 | 54.9454
-1 | 0.4193 | 0.00642 | -0.1006 | 65.3115
-0.5 | 0.4861 | 0.00644 | -0.1001 | 75.4814
0 | 0.5525 | 0.00649 | -0.0996 | 85.131
0.5 | 0.6192 | 0.00653 | -0.0992 | 94.8239
1 | 0.6855 | 0.00659 | -0.0987 | 104.0212
1.5 | 0.7517 | 0.00665 | -0.0982 | 113.0376
2 | 0.8168 | 0.00638 | -0.0976 | 128.0251
2.5 | 0.8804 | 0.00595 | -0.0969 | 147.9664
3 | 0.9449 | 0.0057 | -0.0958 | 165.7719
3.5 | 1.006 | 0.0058 | -0.0936 | 173.4483
4 | 1.0698 | 0.00596 | -0.0918 | 179.4966
4.5 | 1.1389 | 0.00627 | -0.0909 | 181.6427
5 | 1.2136 | 0.00654 | -0.091 | 185.5657
5.5 | 1.2785 | 0.00686 | -0.0887 | 186.3703
6 | 1.3426 | 0.00729 | -0.0861 | 184.1701
6.5 | 1.4069 | 0.00775 | -0.0831 | 181.5355
7 | 1.4696 | 0.00829 | -0.0795 | 177.2738
7.5 | 1.5049 | 0.01004 | -0.0713 | 149.8904
8 | 1.5592 | 0.01084 | -0.0658 | 143.8376
8.5 | 1.6164 | 0.01159 | -0.0604 | 139.4651
9 | 1.6737 | 0.01239 | -0.0548 | 135.0847
9.5 | 1.7299 | 0.01329 | -0.0488 | 130.1655
10 | 1.783 | 0.01443 | -0.042 | 123.562
10.5 | 1.8408 | 0.01638 | -0.0295 | 112.381
11 | 1.8257 | 0.02076 | -0.0171 | 87.9432
12.5 | 1.7026 | 0.04489 | -0.0022 | 37.9283
13 | 1.6462 | 0.05867 | -0.0069 | 28.0586
13.5 | 1.583 | 0.0743 | -0.014 | 21.3055
14 | 1.5199 | 0.08879 | -0.0197 | 17.1179
14.5 | 1.4604 | 0.1032 | -0.0262 | 14.1512
15 | 1.4084 | 0.11749 | -0.0336 | 11.9874
15.5 | 1.3622 | 0.13196 | -0.0417 | 10.3228

## 137. Re 18M Mach 0.00 (1)
BIGFOIL.COM POLAR EXPORT
raf6
RAF 6 |  |  |  | Cl Max: | 2.014 | at alpha= | 14 | deg
JavaFoil+Calcfoil stall+Eppler ext transition |  |  |  | L/D Max: | 142.127 | at alpha= | 10.5 | deg
Re: | 18000000 |  |  | Cd Min: | 0.00739 | at alpha= | -7 | deg
Mach: | 0 |  |  | Cl=0 at alpha= | -6.18 | deg
|  |  |  | @ Cl=0.1, Cd= | 0.0077156
|  |  |  | @ Cl=0.4, Cd= | 0.0075722
|  |  |  | @ Cl=0.6, Cd= | 0.0081327
alpha (deg) | Cl | Cd | Cm | Cl/Cd
-20 | -0.368 | 0.16091 | -0.003 | -2.284
-19.5 | -0.377 | 0.15349 | -0.005 | -2.456
-19 | -0.386 | 0.14669 | -0.006 | -2.631
-18.5 | -0.394 | 0.1407 | -0.007 | -2.803
-18 | -0.402 | 0.13405 | -0.009 | -2.999
-17.5 | -0.409 | 0.12751 | -0.01 | -3.205
-17 | -0.414 | 0.12164 | -0.012 | -3.406
-16.5 | -0.419 | 0.11589 | -0.013 | -3.612
-16 | -0.421 | 0.11023 | -0.014 | -3.822
-15.5 | -0.422 | 0.10489 | -0.016 | -4.027
-15 | -0.422 | 0.09928 | -0.017 | -4.246
-14.5 | -0.419 | 0.09437 | -0.019 | -4.437
-14 | -0.414 | 0.08913 | -0.021 | -4.639
-13.5 | -0.406 | 0.08417 | -0.022 | -4.822
-13 | -0.396 | 0.0797 | -0.024 | -4.964
-12.5 | -0.382 | 0.07497 | -0.026 | -5.102
-12 | -0.367 | 0.07071 | -0.028 | -5.186
-11.5 | -0.348 | 0.06673 | -0.03 | -5.215
-11 | -0.327 | 0.06231 | -0.032 | -5.246
-10.5 | -0.306 | 0.05461 | -0.038 | -5.596
-10 | -0.333 | 0.00857 | -0.062 | -38.831
-9.5 | -0.297 | 0.00816 | -0.064 | -36.422
-9 | -0.259 | 0.00798 | -0.067 | -32.404
-8.5 | -0.218 | 0.00776 | -0.07 | -28.037
-8 | -0.174 | 0.00781 | -0.072 | -22.263
-7.5 | -0.128 | 0.00748 | -0.075 | -17.155
-7 | -0.081 | 0.00739 | -0.077 | -10.952
-6.5 | -0.032 | 0.00774 | -0.08 | -4.143
-6 | 0.018 | 0.00764 | -0.082 | 2.362
-5.5 | 0.069 | 0.00796 | -0.085 | 8.685
-5 | 0.121 | 0.00755 | -0.087 | 16.038
-4.5 | 0.174 | 0.00752 | -0.09 | 23.083
-4 | 0.227 | 0.00807 | -0.092 | 28.093
-3.5 | 0.28 | 0.00757 | -0.094 | 36.988
-3 | 0.334 | 0.00757 | -0.097 | 44.082
-2.5 | 0.388 | 0.00759 | -0.099 | 51.045
-2 | 0.442 | 0.00751 | -0.101 | 58.888
-1.5 | 0.496 | 0.00784 | -0.104 | 63.277
-1 | 0.551 | 0.0084 | -0.106 | 65.603
-0.5 | 0.606 | 0.0081 | -0.108 | 74.773
0 | 0.669 | 0.00779 | -0.11 | 85.839
0.5 | 0.725 | 0.00858 | -0.112 | 84.569
1 | 0.781 | 0.00867 | -0.114 | 90.15
1.5 | 0.838 | 0.00895 | -0.116 | 93.587
2 | 0.895 | 0.00901 | -0.119 | 99.347
2.5 | 0.952 | 0.00922 | -0.12 | 103.22
3 | 1.009 | 0.00833 | -0.122 | 121.112
3.5 | 1.066 | 0.00844 | -0.124 | 126.294
4 | 1.123 | 0.00989 | -0.126 | 113.581
4.5 | 1.18 | 0.00992 | -0.128 | 118.98
5 | 1.237 | 0.00932 | -0.13 | 132.744
5.5 | 1.293 | 0.00972 | -0.132 | 132.995
6 | 1.35 | 0.00993 | -0.133 | 135.908
6.5 | 1.406 | 0.01026 | -0.135 | 137.033
7 | 1.462 | 0.01051 | -0.137 | 139.054
7.5 | 1.517 | 0.0109 | -0.138 | 139.161
8 | 1.573 | 0.01129 | -0.14 | 139.239
8.5 | 1.627 | 0.01154 | -0.141 | 141.039
9 | 1.682 | 0.01344 | -0.143 | 125.104
9.5 | 1.735 | 0.01377 | -0.144 | 126.062
10 | 1.787 | 0.01419 | -0.145 | 125.94
10.5 | 1.838 | 0.01293 | -0.147 | 142.127
11 | 1.887 | 0.01548 | -0.148 | 121.937
11.5 | 1.926 | 0.01795 | -0.149 | 107.316
12 | 1.956 | 0.01791 | -0.151 | 109.192
12.5 | 1.98 | 0.01912 | -0.152 | 103.533
13 | 1.997 | 0.02022 | -0.153 | 98.764
13.5 | 2.009 | 0.02157 | -0.154 | 93.129
14 | 2.014 | 0.02276 | -0.155 | 88.462
14.5 | 2.012 | 0.0239 | -0.156 | 84.191
15 | 2.003 | 0.02545 | -0.157 | 78.719
15.5 | 1.988 | 0.02697 | -0.158 | 73.727
16 | 1.967 | 0.02408 | -0.159 | 81.675
16.5 | 1.94 | 0.0255 | -0.159 | 76.052
17 | 1.821 | 0.03809 | -0.152 | 47.814
17.5 | 1.772 | 0.04206 | -0.151 | 42.129
18 | 1.714 | 0.04778 | -0.15 | 35.875
18.5 | 1.65 | 0.05541 | -0.148 | 29.778
19 | 1.586 | 0.06376 | -0.146 | 24.876

## 138. Re 18M Mach 0.00 (2)
BIGFOIL.COM POLAR EXPORT
raf6
RAF 6 |  |  |  | Cl Max: | 2.0699 | at alpha= | 19 | deg
XFOIL ncrit=9 |  |  |  | L/D Max: | 181.997 | at alpha= | 6 | deg
Re: | 18000000 |  |  | Cd Min: | 0.04148 | at alpha= | -20 | deg
Mach: | 0 |  |  | Cl=0 at alpha= | -4.2864 | deg
|  |  |  | @ Cl=0.1, Cd= | 0.0058842
|  |  |  | @ Cl=0.4, Cd= | 0.0061058
|  |  |  | @ Cl=0.6, Cd= | 0.0061938
alpha (deg) | Cl | Cd | Cm | Cl/Cd
-20 | -1.385 | 0.04148 | -0.1105 | -33.3896
-19.5 | -1.4315 | 0.03082 | -0.1171 | -46.4471
-19 | -1.4298 | 0.027 | -0.1153 | -52.9556
-18.5 | -1.4115 | 0.0243 | -0.1128 | -58.0864
-18 | -1.3855 | 0.02223 | -0.1101 | -62.3257
-17.5 | -1.3524 | 0.02045 | -0.1081 | -66.132
-17 | -1.3141 | 0.01885 | -0.1065 | -69.7135
-16.5 | -1.273 | 0.01749 | -0.105 | -72.7844
-16 | -1.2301 | 0.01622 | -0.1037 | -75.8385
-15.5 | -1.1851 | 0.0151 | -0.1024 | -78.4834
-15 | -1.1387 | 0.01406 | -0.1013 | -80.9886
-14.5 | -1.0898 | 0.01313 | -0.1006 | -83.0008
-14 | -1.04 | 0.01227 | -0.0998 | -84.7596
-13.5 | -0.9894 | 0.01146 | -0.0992 | -86.3351
-13 | -0.938 | 0.01072 | -0.0986 | -87.5
-12.5 | -0.886 | 0.01004 | -0.098 | -88.247
-12 | -0.8335 | 0.00943 | -0.0975 | -88.3881
-11 | -0.7274 | 0.008 | -0.0966 | -90.925
-10.5 | -0.6736 | 0.00746 | -0.0961 | -90.2949
-10 | -0.6189 | 0.00706 | -0.0958 | -87.6629
-9.5 | -0.5661 | 0.00682 | -0.095 | -83.0059
-9 | -0.5158 | 0.0068 | -0.0937 | -75.8529
-8.5 | -0.4605 | 0.00656 | -0.0934 | -70.1982
-8 | -0.4053 | 0.00636 | -0.0932 | -63.7264
-7.5 | -0.3496 | 0.00617 | -0.093 | -56.6613
-7 | -0.2945 | 0.00603 | -0.0927 | -48.8391
-6.5 | -0.2423 | 0.00607 | -0.0918 | -39.9176
-5.5 | -0.1342 | 0.00593 | -0.0907 | -22.6307
-5 | -0.0791 | 0.00593 | -0.0905 | -13.339
-4.5 | -0.0238 | 0.00595 | -0.0902 | -4
-4 | 0.0319 | 0.00595 | -0.0901 | 5.3613
-3.5 | 0.0881 | 0.00588 | -0.09 | 14.983
-3 | 0.1441 | 0.0059 | -0.0899 | 24.4237
-2.5 | 0.1995 | 0.00596 | -0.0897 | 33.4732
-2 | 0.2553 | 0.00601 | -0.0896 | 42.4792
-1.5 | 0.3112 | 0.00607 | -0.0895 | 51.2685
-1 | 0.3674 | 0.0061 | -0.0895 | 60.2295
-0.5 | 0.4239 | 0.00611 | -0.0896 | 69.3781
0 | 0.4804 | 0.00614 | -0.0897 | 78.241
0.5 | 0.5366 | 0.00618 | -0.0897 | 86.8285
1 | 0.5931 | 0.0062 | -0.0899 | 95.6613
1.5 | 0.6487 | 0.00615 | -0.0899 | 105.4797
2 | 0.704 | 0.00592 | -0.0899 | 118.9189
2.5 | 0.7586 | 0.00563 | -0.09 | 134.7425
3 | 0.8122 | 0.00532 | -0.0898 | 152.6692
3.5 | 0.8661 | 0.00521 | -0.0895 | 166.238
4 | 0.9198 | 0.00535 | -0.0891 | 171.9252
4.5 | 0.9729 | 0.00545 | -0.0885 | 178.5138
5 | 1.0252 | 0.00564 | -0.0879 | 181.773
6 | 1.1393 | 0.00626 | -0.0891 | 181.9968
6.5 | 1.1917 | 0.00659 | -0.0887 | 180.8346
7 | 1.2424 | 0.007 | -0.088 | 177.4857
7.5 | 1.292 | 0.0075 | -0.0871 | 172.2667
8 | 1.3339 | 0.00864 | -0.0847 | 154.3866
8.5 | 1.384 | 0.00908 | -0.084 | 152.4229
9 | 1.4338 | 0.00951 | -0.0832 | 150.7676
9.5 | 1.4829 | 0.00996 | -0.0824 | 148.8855
10 | 1.5313 | 0.01044 | -0.0815 | 146.6762
10.5 | 1.5792 | 0.0109 | -0.0805 | 144.8807
11 | 1.6257 | 0.01143 | -0.0793 | 142.231
11.5 | 1.6713 | 0.01197 | -0.078 | 139.6241
12 | 1.7158 | 0.01252 | -0.0765 | 137.0447
12.5 | 1.7576 | 0.01316 | -0.0746 | 133.5562
13 | 1.7969 | 0.01381 | -0.0722 | 130.1159
13.5 | 1.8316 | 0.01445 | -0.0689 | 126.7543
14 | 1.8651 | 0.01516 | -0.0655 | 123.0277
14.5 | 1.8962 | 0.01601 | -0.0619 | 118.4385
15 | 1.9244 | 0.017 | -0.058 | 113.2
15.5 | 1.9508 | 0.0181 | -0.0541 | 107.779
16 | 1.9764 | 0.01928 | -0.0502 | 102.5104
16.5 | 2.0001 | 0.0206 | -0.0464 | 97.0922
17 | 2.0213 | 0.02211 | -0.0426 | 91.4202
17.5 | 2.0391 | 0.02393 | -0.0387 | 85.211
18 | 2.0534 | 0.02611 | -0.035 | 78.6442
18.5 | 2.0644 | 0.02873 | -0.0315 | 71.8552
19 | 2.0699 | 0.03201 | -0.0283 | 64.6642
19.5 | 2.0697 | 0.03612 | -0.0255 | 57.3007
20 | 2.0654 | 0.04097 | -0.0234 | 50.4125

## 139. Re 18M Mach 0.10 (1)
BIGFOIL.COM POLAR EXPORT
raf6
RAF 6 |  |  |  | Cl Max: | 2.009 | at alpha= | 14 | deg
JavaFoil+Calcfoil stall+Eppler ext transition |  |  |  | L/D Max: | 141.709 | at alpha= | 10.5 | deg
Re: | 18000000 |  |  | Cd Min: | 0.00744 | at alpha= | -7 | deg
Mach: | 0.1 |  |  | Cl=0 at alpha= | -6.18 | deg
|  |  |  | @ Cl=0.1, Cd= | 0.0077217
|  |  |  | @ Cl=0.4, Cd= | 0.0076104
|  |  |  | @ Cl=0.6, Cd= | 0.0081422
alpha (deg) | Cl | Cd | Cm | Cl/Cd
-20 | -0.333 | 0.16466 | -0.004 | -2.023
-19.5 | -0.344 | 0.15714 | -0.005 | -2.191
-19 | -0.355 | 0.14987 | -0.006 | -2.37
-18.5 | -0.366 | 0.14235 | -0.007 | -2.568
-18 | -0.375 | 0.13602 | -0.009 | -2.76
-17.5 | -0.384 | 0.12905 | -0.01 | -2.977
-17 | -0.392 | 0.12311 | -0.012 | -3.184
-16.5 | -0.399 | 0.11687 | -0.013 | -3.41
-16 | -0.404 | 0.11141 | -0.014 | -3.622
-15.5 | -0.407 | 0.10584 | -0.016 | -3.843
-15 | -0.408 | 0.10054 | -0.017 | -4.058
-14.5 | -0.407 | 0.09544 | -0.019 | -4.265
-14 | -0.404 | 0.08999 | -0.02 | -4.486
-13.5 | -0.398 | 0.0852 | -0.022 | -4.67
-13 | -0.389 | 0.08032 | -0.024 | -4.846
-12.5 | -0.378 | 0.07584 | -0.026 | -4.979
-12 | -0.363 | 0.07122 | -0.028 | -5.098
-11.5 | -0.345 | 0.06711 | -0.03 | -5.148
-11 | -0.325 | 0.06323 | -0.032 | -5.138
-10.5 | -0.304 | 0.05614 | -0.037 | -5.411
-10 | -0.331 | 0.00902 | -0.062 | -36.715
-9.5 | -0.297 | 0.00827 | -0.065 | -35.956
-9 | -0.259 | 0.00798 | -0.067 | -32.473
-8.5 | -0.218 | 0.00771 | -0.07 | -28.265
-8 | -0.174 | 0.00764 | -0.073 | -22.824
-7.5 | -0.129 | 0.00751 | -0.075 | -17.141
-7 | -0.081 | 0.00744 | -0.078 | -10.924
-6.5 | -0.032 | 0.0077 | -0.08 | -4.183
-6 | 0.018 | 0.0076 | -0.083 | 2.384
-5.5 | 0.069 | 0.00802 | -0.085 | 8.668
-5 | 0.122 | 0.00751 | -0.088 | 16.192
-4.5 | 0.174 | 0.00757 | -0.09 | 23.041
-4 | 0.228 | 0.00761 | -0.093 | 29.932
-3.5 | 0.281 | 0.00762 | -0.095 | 36.942
-3 | 0.335 | 0.00762 | -0.097 | 44.022
-2.5 | 0.39 | 0.00764 | -0.1 | 50.962
-2 | 0.444 | 0.00748 | -0.102 | 59.411
-1.5 | 0.499 | 0.00781 | -0.104 | 63.818
-1 | 0.554 | 0.00846 | -0.106 | 65.5
-0.5 | 0.609 | 0.00808 | -0.109 | 75.292
0 | 0.672 | 0.00784 | -0.111 | 85.8
0.5 | 0.729 | 0.00862 | -0.113 | 84.538
1 | 0.785 | 0.00868 | -0.115 | 90.523
1.5 | 0.842 | 0.00896 | -0.117 | 94.01
2 | 0.899 | 0.00915 | -0.119 | 98.292
2.5 | 0.956 | 0.00927 | -0.121 | 103.126
3 | 1.014 | 0.00834 | -0.123 | 121.491
3.5 | 1.071 | 0.00846 | -0.125 | 126.622
4 | 1.128 | 0.00992 | -0.127 | 113.75
4.5 | 1.186 | 0.01 | -0.129 | 118.529
5 | 1.243 | 0.0094 | -0.131 | 132.252
5.5 | 1.299 | 0.00971 | -0.132 | 133.879
6 | 1.356 | 0.01002 | -0.134 | 135.352
6.5 | 1.412 | 0.01027 | -0.136 | 137.518
7 | 1.469 | 0.01059 | -0.137 | 138.609
7.5 | 1.524 | 0.01094 | -0.139 | 139.37
8 | 1.58 | 0.01134 | -0.14 | 139.346
8.5 | 1.634 | 0.01157 | -0.142 | 141.238
9 | 1.689 | 0.01354 | -0.143 | 124.725
9.5 | 1.742 | 0.01389 | -0.145 | 125.479
10 | 1.794 | 0.01435 | -0.146 | 125.046
10.5 | 1.845 | 0.01302 | -0.147 | 141.709
11 | 1.894 | 0.01564 | -0.149 | 121.077
11.5 | 1.932 | 0.01825 | -0.15 | 105.885
12 | 1.96 | 0.01814 | -0.151 | 108.051
12.5 | 1.983 | 0.01943 | -0.152 | 102.043
13 | 1.998 | 0.02057 | -0.154 | 97.157
13.5 | 2.007 | 0.02179 | -0.155 | 92.083
14 | 2.009 | 0.02331 | -0.156 | 86.169
14.5 | 2.003 | 0.02441 | -0.157 | 82.057
15 | 1.99 | 0.02608 | -0.158 | 76.29
15.5 | 1.97 | 0.02806 | -0.158 | 70.195
16 | 1.943 | 0.02474 | -0.159 | 78.546
16.5 | 1.91 | 0.02637 | -0.16 | 72.436
17 | 1.775 | 0.04059 | -0.152 | 43.741
17.5 | 1.719 | 0.04528 | -0.151 | 37.952
18 | 1.651 | 0.05262 | -0.149 | 31.382
18.5 | 1.582 | 0.06122 | -0.146 | 25.838
19 | 1.509 | 0.07161 | -0.143 | 21.075

## 140. Re 18M Mach 0.10 (2)
BIGFOIL.COM POLAR EXPORT
raf6
RAF 6 |  |  |  | Cl Max: | 2.0595 | at alpha= | 19 | deg
XFOIL ncrit=9 |  |  |  | L/D Max: | 182.532 | at alpha= | 6 | deg
Re: | 18000000 |  |  | Cd Min: | 0.04598 | at alpha= | 20 | deg
Mach: | 0.1 |  |  | Cl=0 at alpha= | -4.2816 | deg
|  |  |  | @ Cl=0.1, Cd= | 0.0058984
|  |  |  | @ Cl=0.4, Cd= | 0.0061154
|  |  |  | @ Cl=0.6, Cd= | 0.0062005
alpha (deg) | Cl | Cd | Cm | Cl/Cd
-17 | -1.2757 | 0.02615 | -0.1153 | -48.7839
-16.5 | -1.2562 | 0.02255 | -0.1126 | -55.7073
-16 | -1.2249 | 0.01993 | -0.1102 | -61.4601
-15.5 | -1.1862 | 0.01795 | -0.1083 | -66.0836
-15 | -1.1438 | 0.01626 | -0.1065 | -70.3444
-14.5 | -1.0974 | 0.01489 | -0.1051 | -73.7005
-14 | -1.0488 | 0.01366 | -0.1039 | -76.7789
-13.5 | -0.9988 | 0.01257 | -0.1028 | -79.459
-13 | -0.9476 | 0.0116 | -0.1018 | -81.6897
-12.5 | -0.8954 | 0.01074 | -0.1009 | -83.3706
-12 | -0.8425 | 0.00999 | -0.1001 | -84.3343
-11.5 | -0.7884 | 0.0093 | -0.0995 | -84.7742
-10.5 | -0.6806 | 0.00778 | -0.0981 | -87.4807
-10 | -0.6256 | 0.00726 | -0.0976 | -86.1708
-9.5 | -0.5724 | 0.00695 | -0.0965 | -82.3597
-8.5 | -0.4655 | 0.00664 | -0.0947 | -70.1054
-8 | -0.4095 | 0.00642 | -0.0943 | -63.785
-7.5 | -0.3532 | 0.00623 | -0.094 | -56.6934
-6 | -0.19 | 0.00596 | -0.0921 | -31.8792
-5.5 | -0.1357 | 0.00595 | -0.0914 | -22.8067
-5 | -0.0803 | 0.00594 | -0.0911 | -13.5185
-4.5 | -0.0245 | 0.00596 | -0.0908 | -4.1107
-4 | 0.0316 | 0.00596 | -0.0906 | 5.302
-3.5 | 0.0882 | 0.00589 | -0.0905 | 14.9745
-2.5 | 0.2003 | 0.00597 | -0.0902 | 33.5511
-2 | 0.2565 | 0.00601 | -0.09 | 42.6789
-1.5 | 0.3126 | 0.00607 | -0.0899 | 51.4992
-1 | 0.3692 | 0.00611 | -0.0899 | 60.4255
-0.5 | 0.426 | 0.00612 | -0.09 | 69.6078
0 | 0.4829 | 0.00614 | -0.0901 | 78.6482
0.5 | 0.5394 | 0.00619 | -0.0901 | 87.1405
1 | 0.5962 | 0.00621 | -0.0902 | 96.0064
2 | 0.7078 | 0.00593 | -0.0903 | 119.3592
2.5 | 0.7627 | 0.00564 | -0.0903 | 135.2305
3 | 0.8167 | 0.00533 | -0.0901 | 153.227
3.5 | 0.8709 | 0.00523 | -0.0897 | 166.5201
4 | 0.9249 | 0.00537 | -0.0893 | 172.2346
4.5 | 0.9783 | 0.00547 | -0.0887 | 178.8483
5 | 1.031 | 0.00566 | -0.088 | 182.1555
6 | 1.1463 | 0.00628 | -0.0892 | 182.5318
6.5 | 1.1988 | 0.00662 | -0.0887 | 181.0876
7 | 1.2498 | 0.00704 | -0.0879 | 177.5284
7.5 | 1.2998 | 0.00755 | -0.0869 | 172.1589
8 | 1.3419 | 0.0087 | -0.0844 | 154.2414
8.5 | 1.3923 | 0.00915 | -0.0836 | 152.1639
9 | 1.4426 | 0.00959 | -0.0828 | 150.4275
9.5 | 1.4922 | 0.01005 | -0.0819 | 148.4776
10 | 1.5408 | 0.01055 | -0.0808 | 146.0474
10.5 | 1.5892 | 0.01102 | -0.0797 | 144.2105
11 | 1.6357 | 0.01157 | -0.0783 | 141.3742
11.5 | 1.6817 | 0.01211 | -0.0768 | 138.8687
12 | 1.7261 | 0.0127 | -0.0751 | 135.9134
12.5 | 1.7674 | 0.01337 | -0.0728 | 132.1915
13 | 1.8052 | 0.01402 | -0.0698 | 128.7589
13.5 | 1.8397 | 0.01471 | -0.0663 | 125.0646
14 | 1.8729 | 0.0155 | -0.0627 | 120.8323
14.5 | 1.9033 | 0.01644 | -0.0588 | 115.7725
15 | 1.9316 | 0.01751 | -0.0548 | 110.3141
15.5 | 1.9582 | 0.01867 | -0.0508 | 104.8848
16 | 1.9831 | 0.01994 | -0.0467 | 99.4534
16.5 | 2.0054 | 0.02142 | -0.0427 | 93.6228
17 | 2.0253 | 0.02315 | -0.0387 | 87.486
17.5 | 2.0409 | 0.02525 | -0.0347 | 80.8277
18 | 2.0521 | 0.02789 | -0.0308 | 73.5783
18.5 | 2.0585 | 0.03109 | -0.0273 | 66.211
19 | 2.0595 | 0.03512 | -0.0243 | 58.6418
19.5 | 2.0549 | 0.03999 | -0.0219 | 51.3853
20 | 2.0447 | 0.04598 | -0.0205 | 44.4693

## 141. Re 18M Mach 0.25 (1)
BIGFOIL.COM POLAR EXPORT
raf6
RAF 6 |  |  |  | Cl Max: | 1.989 | at alpha= | 12.5 | deg
JavaFoil+Calcfoil stall+Eppler ext transition |  |  |  | L/D Max: | 140.787 | at alpha= | 9.5 | deg
Re: | 18000000 |  |  | Cd Min: | 0.00744 | at alpha= | -7 | deg
Mach: | 0.25 |  |  | Cl=0 at alpha= | -6.1827 | deg
|  |  |  | @ Cl=0.1, Cd= | 0.0077615
|  |  |  | @ Cl=0.4, Cd= | 0.00763
|  |  |  | @ Cl=0.6, Cd= | 0.0079427
alpha (deg) | Cl | Cd | Cm | Cl/Cd
-17.5 | -0.139 | 0.11671 | -0.012 | -1.194
-17 | -0.179 | 0.11595 | -0.013 | -1.542
-16.5 | -0.211 | 0.11401 | -0.014 | -1.854
-16 | -0.24 | 0.1285 | -0.015 | -1.865
-15.5 | -0.265 | 0.1175 | -0.016 | -2.254
-15 | -0.287 | 0.10924 | -0.017 | -2.624
-14.5 | -0.305 | 0.10188 | -0.018 | -2.991
-14 | -0.319 | 0.09564 | -0.02 | -3.335
-13.5 | -0.329 | 0.08986 | -0.021 | -3.661
-13 | -0.334 | 0.08469 | -0.023 | -3.949
-12.5 | -0.335 | 0.07975 | -0.024 | -4.204
-12 | -0.331 | 0.07507 | -0.026 | -4.412
-11.5 | -0.323 | 0.07054 | -0.028 | -4.575
-11 | -0.309 | 0.06594 | -0.03 | -4.694
-10.5 | -0.292 | 0.06135 | -0.033 | -4.757
-10 | -0.27 | 0.05739 | -0.036 | -4.703
-9.5 | -0.246 | 0.05046 | -0.042 | -4.877
-9 | -0.259 | 0.00825 | -0.069 | -31.444
-8.5 | -0.22 | 0.00786 | -0.072 | -27.988
-8 | -0.177 | 0.00789 | -0.075 | -22.424
-7.5 | -0.131 | 0.00782 | -0.077 | -16.771
-7 | -0.083 | 0.00744 | -0.08 | -11.148
-6.5 | -0.033 | 0.00766 | -0.083 | -4.301
-6 | 0.019 | 0.00773 | -0.085 | 2.403
-5.5 | 0.071 | 0.00803 | -0.088 | 8.877
-5 | 0.125 | 0.00753 | -0.09 | 16.574
-4.5 | 0.179 | 0.00756 | -0.093 | 23.701
-4 | 0.234 | 0.0076 | -0.095 | 30.784
-3.5 | 0.289 | 0.0076 | -0.098 | 38.023
-3 | 0.344 | 0.0076 | -0.1 | 45.309
-2.5 | 0.4 | 0.00763 | -0.102 | 52.448
-2 | 0.456 | 0.00774 | -0.105 | 58.909
-1.5 | 0.512 | 0.00762 | -0.107 | 67.288
-1 | 0.569 | 0.00776 | -0.109 | 73.337
-0.5 | 0.625 | 0.00809 | -0.112 | 77.262
0 | 0.691 | 0.00766 | -0.114 | 90.139
0.5 | 0.749 | 0.00869 | -0.116 | 86.121
1 | 0.807 | 0.00789 | -0.118 | 102.23
1.5 | 0.865 | 0.00906 | -0.12 | 95.488
2 | 0.924 | 0.00929 | -0.122 | 99.39
2.5 | 0.982 | 0.00939 | -0.124 | 104.64
3 | 1.041 | 0.00959 | -0.126 | 108.595
3.5 | 1.1 | 0.00855 | -0.128 | 128.678
4 | 1.159 | 0.01013 | -0.13 | 114.439
4.5 | 1.217 | 0.01018 | -0.132 | 119.514
5 | 1.275 | 0.00953 | -0.134 | 133.821
5.5 | 1.333 | 0.01003 | -0.136 | 132.887
6 | 1.391 | 0.0102 | -0.138 | 136.354
6.5 | 1.448 | 0.01061 | -0.139 | 136.441
7 | 1.505 | 0.01094 | -0.141 | 137.646
7.5 | 1.562 | 0.0113 | -0.143 | 138.196
8 | 1.617 | 0.01171 | -0.144 | 138.063
8.5 | 1.672 | 0.012 | -0.146 | 139.344
9 | 1.727 | 0.01234 | -0.147 | 139.99
9.5 | 1.78 | 0.01265 | -0.148 | 140.787
10 | 1.831 | 0.01502 | -0.15 | 121.898
10.5 | 1.881 | 0.01362 | -0.151 | 138.057
11 | 1.928 | 0.01662 | -0.153 | 116.023
11.5 | 1.96 | 0.01561 | -0.154 | 125.618
12 | 1.979 | 0.01975 | -0.155 | 100.232
12.5 | 1.989 | 0.02134 | -0.157 | 93.206
13 | 1.988 | 0.02289 | -0.158 | 86.838
13.5 | 1.976 | 0.02169 | -0.159 | 91.104
14 | 1.952 | 0.02654 | -0.16 | 73.531
14.5 | 1.915 | 0.0285 | -0.161 | 67.196
15 | 1.791 | 0.0342 | -0.155 | 52.386
15.5 | 1.711 | 0.04003 | -0.153 | 42.734
16 | 1.613 | 0.0477 | -0.151 | 33.809
16.5 | 1.507 | 0.05722 | -0.147 | 26.335
17 | 1.376 | 0.0768 | -0.14 | 17.923
17.5 | 1.268 | 0.08833 | -0.137 | 14.352

## 142. Re 18M Mach 0.25 (2)
BIGFOIL.COM POLAR EXPORT
raf6
RAF 6 |  |  |  | Cl Max: | 2.0254 | at alpha= | 17 | deg
XFOIL ncrit=9 |  |  |  | L/D Max: | 184.598 | at alpha= | 5.5 | deg
Re: | 18000000 |  |  | Cd Min: | 0.22969 | at alpha= | -20 | deg
Mach: | 0.25 |  |  | Cl=0 at alpha= | -4.2526 | deg
|  |  |  | @ Cl=0.1, Cd= | 0.005956
|  |  |  | @ Cl=0.4, Cd= | 0.0061407
|  |  |  | @ Cl=0.6, Cd= | 0.0062454
alpha (deg) | Cl | Cd | Cm | Cl/Cd
-20 | -0.5764 | 0.22969 | 0.0038 | -2.5095
-19.5 | -0.5567 | 0.22358 | -0.0006 | -2.4899
-19 | -0.5369 | 0.21772 | -0.0047 | -2.466
-18.5 | -0.5169 | 0.21161 | -0.0089 | -2.4427
-18 | -0.4971 | 0.20542 | -0.0129 | -2.4199
-17.5 | -0.4778 | 0.19892 | -0.0169 | -2.402
-17 | -0.4594 | 0.19212 | -0.0208 | -2.3912
-16.5 | -0.4432 | 0.18458 | -0.0246 | -2.4011
-15 | -0.4049 | 0.159 | -0.036 | -2.5465
-14.5 | -0.3873 | 0.15272 | -0.0394 | -2.536
-14 | -0.4027 | 0.13676 | -0.045 | -2.9446
-13.5 | -0.3874 | 0.13013 | -0.0485 | -2.977
-13 | -0.3721 | 0.12355 | -0.0521 | -3.0117
-12.5 | -0.36 | 0.1174 | -0.0544 | -3.0664
-12 | -0.3492 | 0.11119 | -0.0566 | -3.1406
-11.5 | -0.3379 | 0.10497 | -0.059 | -3.219
-10.5 | -0.7023 | 0.01328 | -0.1115 | -52.884
-10 | -0.6583 | 0.00994 | -0.1089 | -66.2274
-9.5 | -0.6051 | 0.00857 | -0.1065 | -70.6068
-9 | -0.553 | 0.00794 | -0.1036 | -69.6474
-8.5 | -0.4937 | 0.00735 | -0.1022 | -67.1701
-8 | -0.434 | 0.00694 | -0.101 | -62.536
-7.5 | -0.3742 | 0.00663 | -0.1 | -56.4404
-7 | -0.3145 | 0.00637 | -0.0991 | -49.3721
-6.5 | -0.2584 | 0.00629 | -0.0977 | -41.0811
-6 | -0.2013 | 0.00621 | -0.0966 | -32.4155
-5.5 | -0.1445 | 0.00612 | -0.0955 | -23.6111
-5 | -0.087 | 0.00604 | -0.0947 | -14.404
-4.5 | -0.0289 | 0.00602 | -0.0941 | -4.8007
-4 | 0.0295 | 0.00602 | -0.0936 | 4.9003
-3.5 | 0.0884 | 0.00596 | -0.0933 | 14.8322
-3 | 0.1468 | 0.00594 | -0.093 | 24.7138
-2 | 0.2626 | 0.00605 | -0.0924 | 43.405
-1.5 | 0.3207 | 0.00611 | -0.0922 | 52.4877
-1 | 0.3791 | 0.00613 | -0.0921 | 61.8434
-0.5 | 0.4377 | 0.00616 | -0.092 | 71.0552
0 | 0.4965 | 0.00618 | -0.0921 | 80.3398
0.5 | 0.5548 | 0.00623 | -0.092 | 89.053
1 | 0.6135 | 0.00625 | -0.0921 | 98.16
1.5 | 0.6712 | 0.00623 | -0.092 | 107.7368
2 | 0.7288 | 0.00599 | -0.092 | 121.6694
2.5 | 0.7852 | 0.0057 | -0.0918 | 137.7544
3 | 0.8413 | 0.00538 | -0.0916 | 156.3755
3.5 | 0.897 | 0.0053 | -0.091 | 169.2453
4 | 0.9531 | 0.00545 | -0.0904 | 174.8807
4.5 | 1.0081 | 0.00558 | -0.0895 | 180.6631
5 | 1.0631 | 0.00579 | -0.0887 | 183.6097
5.5 | 1.1242 | 0.00609 | -0.0893 | 184.5977
6 | 1.1841 | 0.00643 | -0.0897 | 184.1524
6.5 | 1.2382 | 0.00678 | -0.0886 | 182.6254
7 | 1.2907 | 0.00728 | -0.0873 | 177.294
7.5 | 1.3411 | 0.00795 | -0.0856 | 168.6918
8 | 1.3856 | 0.00907 | -0.0827 | 152.7674
8.5 | 1.4383 | 0.00956 | -0.0813 | 150.4498
9 | 1.4906 | 0.01006 | -0.0799 | 148.171
9.5 | 1.5422 | 0.01058 | -0.0783 | 145.7656
10 | 1.5932 | 0.01111 | -0.0765 | 143.4023
10.5 | 1.6423 | 0.01172 | -0.0744 | 140.128
11 | 1.6905 | 0.01232 | -0.072 | 137.2159
11.5 | 1.7353 | 0.013 | -0.069 | 133.4846
12 | 1.7741 | 0.01375 | -0.0649 | 129.0255
12.5 | 1.8131 | 0.01451 | -0.0608 | 124.9552
13 | 1.8497 | 0.0154 | -0.0565 | 120.1104
13.5 | 1.883 | 0.01647 | -0.0518 | 114.3291
14 | 1.9132 | 0.01773 | -0.0469 | 107.9075
14.5 | 1.9422 | 0.0191 | -0.042 | 101.6859
15 | 1.9684 | 0.02067 | -0.0371 | 95.2298
15.5 | 1.9903 | 0.02258 | -0.0321 | 88.1444
16 | 2.0077 | 0.02494 | -0.0272 | 80.5012
16.5 | 2.0198 | 0.02792 | -0.0226 | 72.3424
17 | 2.0254 | 0.03167 | -0.0185 | 63.9533
17.5 | 2.0247 | 0.0364 | -0.0152 | 55.6236
18 | 2.0141 | 0.04249 | -0.0128 | 47.4017
18.5 | 1.992 | 0.05052 | -0.0121 | 39.4299
19 | 1.9535 | 0.06151 | -0.014 | 31.7591
19.5 | 1.8907 | 0.07678 | -0.0193 | 24.6249
20 | 1.7996 | 0.09645 | -0.0274 | 18.6584

## 143. Re 18M Mach 0.50 (1)
BIGFOIL.COM POLAR EXPORT
raf6
RAF 6 |  |  |  | Cl Max: | 1.91 | at alpha= | 10.5 | deg
JavaFoil+Calcfoil stall+Eppler ext transition |  |  |  | L/D Max: | 134.134 | at alpha= | 5.5 | deg
Re: | 18000000 |  |  | Cd Min: | 0.00731 | at alpha= | -3 | deg
Mach: | 0.5 |  |  | Cl=0 at alpha= | -6.1786 | deg
|  |  |  | @ Cl=0.1, Cd= | 0.0076855
|  |  |  | @ Cl=0.4, Cd= | 0.0074108
|  |  |  | @ Cl=0.6, Cd= | 0.007882
alpha (deg) | Cl | Cd | Cm | Cl/Cd
-20 | -0.599 | 0.14796 | -0.005 | -4.051
-19.5 | -0.58 | 0.14248 | -0.006 | -4.071
-19 | -0.56 | 0.13772 | -0.008 | -4.069
-18.5 | -0.541 | 0.13263 | -0.01 | -4.077
-18 | -0.521 | 0.12949 | -0.012 | -4.022
-17.5 | -0.501 | 0.1251 | -0.013 | -4.003
-17 | -0.481 | 0.12036 | -0.015 | -3.993
-16.5 | -0.46 | 0.12276 | -0.017 | -3.749
-16 | -0.44 | 0.11685 | -0.019 | -3.764
-15.5 | -0.419 | 0.10989 | -0.02 | -3.813
-15 | -0.398 | 0.10481 | -0.022 | -3.798
-14.5 | -0.377 | 0.10013 | -0.023 | -3.764
-14 | -0.355 | 0.09641 | -0.025 | -3.687
-13.5 | -0.334 | 0.09256 | -0.026 | -3.606
-13 | -0.312 | 0.08847 | -0.027 | -3.526
-12.5 | -0.29 | 0.08564 | -0.027 | -3.385
-12 | -0.268 | 0.08195 | -0.029 | -3.27
-11.5 | -0.246 | 0.0783 | -0.03 | -3.14
-11 | -0.224 | 0.07489 | -0.031 | -2.986
-10.5 | -0.201 | 0.07173 | -0.032 | -2.805
-10 | -0.179 | 0.0686 | -0.034 | -2.604
-9.5 | -0.156 | 0.06563 | -0.035 | -2.375
-9 | -0.133 | 0.06295 | -0.036 | -2.111
-8.5 | -0.11 | 0.06053 | -0.037 | -1.814
-8 | -0.121 | 0.05236 | -0.04 | -2.313
-7.5 | -0.107 | 0.04667 | -0.045 | -2.291
-7 | -0.087 | 0.0081 | -0.089 | -10.714
-6.5 | -0.036 | 0.00796 | -0.092 | -4.462
-6 | 0.02 | 0.00784 | -0.095 | 2.592
-5.5 | 0.079 | 0.00771 | -0.098 | 10.204
-5 | 0.139 | 0.00764 | -0.101 | 18.129
-4.5 | 0.199 | 0.00765 | -0.103 | 26.046
-4 | 0.261 | 0.00762 | -0.106 | 34.198
-3.5 | 0.322 | 0.00757 | -0.109 | 42.604
-3 | 0.385 | 0.00731 | -0.112 | 52.637
-2.5 | 0.446 | 0.00772 | -0.114 | 57.802
-2 | 0.509 | 0.00777 | -0.117 | 65.443
-1.5 | 0.571 | 0.00795 | -0.119 | 71.893
-1 | 0.635 | 0.0078 | -0.122 | 81.359
-0.5 | 0.698 | 0.00795 | -0.125 | 87.76
0 | 0.772 | 0.00805 | -0.127 | 95.864
0.5 | 0.836 | 0.00795 | -0.129 | 105.227
1 | 0.901 | 0.00809 | -0.132 | 111.359
1.5 | 0.966 | 0.0084 | -0.134 | 115.002
2 | 1.03 | 0.00851 | -0.136 | 121.009
2.5 | 1.095 | 0.01021 | -0.139 | 107.258
3 | 1.16 | 0.01044 | -0.141 | 111.091
3.5 | 1.225 | 0.01084 | -0.143 | 112.969
4 | 1.289 | 0.01102 | -0.145 | 116.962
4.5 | 1.353 | 0.01122 | -0.148 | 120.607
5 | 1.415 | 0.01058 | -0.15 | 133.706
5.5 | 1.476 | 0.01101 | -0.152 | 134.134
6 | 1.537 | 0.01355 | -0.154 | 113.414
6.5 | 1.595 | 0.01216 | -0.155 | 131.165
7 | 1.652 | 0.01261 | -0.157 | 131.016
7.5 | 1.706 | 0.01561 | -0.159 | 109.238
8 | 1.757 | 0.01644 | -0.161 | 106.848
8.5 | 1.804 | 0.01718 | -0.163 | 105.032
9 | 1.847 | 0.01805 | -0.164 | 102.291
9.5 | 1.883 | 0.01956 | -0.166 | 96.264
10 | 1.906 | 0.0202 | -0.167 | 94.334
10.5 | 1.91 | 0.02377 | -0.169 | 80.349
11 | 1.889 | 0.02282 | -0.17 | 82.747
11.5 | 1.423 | 0.06392 | -0.141 | 22.256
12 | 1.02 | 0.098 | -0.125 | 10.403
12.5 | 1.045 | 0.10446 | -0.124 | 10.005
13 | 1.058 | 0.1347 | -0.114 | 7.856
13.5 | 1.092 | 0.1381 | -0.118 | 7.908
14 | 1.129 | 0.13789 | -0.123 | 8.184
14.5 | 1.162 | 0.13635 | -0.126 | 8.521
15 | 1.194 | 0.14194 | -0.128 | 8.411
15.5 | 1.226 | 0.15115 | -0.129 | 8.108

## 144. Re 18M Mach 0.50 (2)
BIGFOIL.COM POLAR EXPORT
raf6
RAF 6 |  |  |  | Cl Max: | 1.7974 | at alpha= | 11.5 | deg
XFOIL ncrit=9 |  |  |  | L/D Max: | 190.193 | at alpha= | 5.5 | deg
Re: | 18000000 |  |  | Cd Min: | 0.25054 | at alpha= | -20 | deg
Mach: | 0.5 |  |  | Cl=0 at alpha= | -4.1312 | deg
|  |  |  | @ Cl=0.1, Cd= | 0.0063046
|  |  |  | @ Cl=0.4, Cd= | 0.0063139
|  |  |  | @ Cl=0.6, Cd= | 0.0064006
alpha (deg) | Cl | Cd | Cm | Cl/Cd
-20 | -0.5957 | 0.25054 | 0.001 | -2.3777
-19.5 | -0.5718 | 0.24229 | -0.0043 | -2.36
-19 | -0.5486 | 0.23357 | -0.0095 | -2.3488
-18.5 | -0.5264 | 0.22425 | -0.0146 | -2.3474
-18 | -0.5031 | 0.2166 | -0.0196 | -2.3227
-17.5 | -0.4791 | 0.20957 | -0.0243 | -2.2861
-17 | -0.4548 | 0.20249 | -0.029 | -2.246
-16.5 | -0.4312 | 0.19503 | -0.0336 | -2.2109
-16 | -0.4086 | 0.18731 | -0.038 | -2.1814
-15.5 | -0.3874 | 0.17942 | -0.0423 | -2.1592
-15 | -0.3669 | 0.17149 | -0.0465 | -2.1395
-14.5 | -0.3487 | 0.1629 | -0.0506 | -2.1406
-13 | -0.2999 | 0.14044 | -0.0598 | -2.1354
-12.5 | -0.2836 | 0.13419 | -0.0619 | -2.1134
-12 | -0.2666 | 0.12776 | -0.0643 | -2.0867
-11.5 | -0.2518 | 0.12101 | -0.0668 | -2.0808
-11 | -0.239 | 0.11392 | -0.0691 | -2.098
-10 | -0.2203 | 0.09853 | -0.0746 | -2.2359
-9 | -0.207 | 0.08449 | -0.0793 | -2.45
-8.5 | -0.1929 | 0.07809 | -0.0826 | -2.4702
-8 | -0.179 | 0.07175 | -0.0862 | -2.4948
-7.5 | -0.1763 | 0.06337 | -0.0925 | -2.7821
-7 | -0.166 | 0.0547 | -0.104 | -3.0347
-6 | -0.1206 | 0.03706 | -0.1174 | -3.2542
-5.5 | -0.0953 | 0.02764 | -0.1185 | -3.4479
-4.5 | -0.0464 | 0.008 | -0.1113 | -5.8
-4 | 0.0165 | 0.00662 | -0.1083 | 2.4924
-3.5 | 0.085 | 0.00632 | -0.1063 | 13.4494
-3 | 0.1532 | 0.00625 | -0.1048 | 24.512
-2.5 | 0.2196 | 0.00626 | -0.1033 | 35.0799
-2 | 0.2861 | 0.00631 | -0.1022 | 45.3407
-1.5 | 0.3533 | 0.0063 | -0.1014 | 56.0794
-1 | 0.4204 | 0.00632 | -0.1009 | 66.519
-0.5 | 0.4875 | 0.00633 | -0.1004 | 77.0142
0 | 0.554 | 0.00638 | -0.1 | 86.8339
0.5 | 0.621 | 0.00641 | -0.0996 | 96.8799
1 | 0.6871 | 0.0065 | -0.0991 | 105.7077
1.5 | 0.7539 | 0.00654 | -0.0987 | 115.2752
2 | 0.8188 | 0.00636 | -0.098 | 128.7421
3 | 0.9479 | 0.00569 | -0.0964 | 166.5905
3.5 | 1.0113 | 0.00572 | -0.0948 | 176.8007
4 | 1.0752 | 0.00588 | -0.0929 | 182.8571
4.5 | 1.1388 | 0.00613 | -0.0908 | 185.7749
5 | 1.2128 | 0.00644 | -0.0908 | 188.323
5.5 | 1.2819 | 0.00674 | -0.0894 | 190.1929
6 | 1.3456 | 0.00719 | -0.0866 | 187.1488
6.5 | 1.4107 | 0.00762 | -0.0838 | 185.1312
7 | 1.4725 | 0.00821 | -0.0801 | 179.3544
7.5 | 1.5098 | 0.00993 | -0.0721 | 152.0443
8 | 1.5653 | 0.01065 | -0.0667 | 146.9765
8.5 | 1.6234 | 0.01136 | -0.0615 | 142.9049
9 | 1.6807 | 0.01215 | -0.0558 | 138.3292
9.5 | 1.738 | 0.013 | -0.0498 | 133.6923
10 | 1.7917 | 0.01411 | -0.043 | 126.9809
11.5 | 1.7974 | 0.02598 | -0.0103 | 69.184
12 | 1.7587 | 0.03387 | -0.0036 | 51.925
12.5 | 1.7112 | 0.04419 | -0.0019 | 38.7237
13 | 1.6554 | 0.05774 | -0.0063 | 28.6699
13.5 | 1.593 | 0.07332 | -0.0134 | 21.7267
14 | 1.5306 | 0.08773 | -0.019 | 17.4467
14.5 | 1.4721 | 0.10194 | -0.0253 | 14.4408
15 | 1.421 | 0.11606 | -0.0325 | 12.2437
15.5 | 1.3775 | 0.12996 | -0.0401 | 10.5994
16 | 1.3433 | 0.14353 | -0.048 | 9.359
16.5 | 1.3324 | 0.1542 | -0.0539 | 8.6407

## 145. Re 20M Mach 0.00 (1)
BIGFOIL.COM POLAR EXPORT
raf6
RAF 6 |  |  |  | Cl Max: | 2.014 | at alpha= | 14 | deg
JavaFoil+Calcfoil stall+Eppler ext transition |  |  |  | L/D Max: | 146.034 | at alpha= | 10 | deg
Re: | 20000000 |  |  | Cd Min: | 0.00729 | at alpha= | -3 | deg
Mach: | 0 |  |  | Cl=0 at alpha= | -6.18 | deg
|  |  |  | @ Cl=0.1, Cd= | 0.0077344
|  |  |  | @ Cl=0.4, Cd= | 0.0080667
|  |  |  | @ Cl=0.6, Cd= | 0.0087942
alpha (deg) | Cl | Cd | Cm | Cl/Cd
-20 | -0.368 | 0.16017 | -0.003 | -2.295
-19.5 | -0.377 | 0.15366 | -0.005 | -2.453
-19 | -0.386 | 0.14681 | -0.006 | -2.629
-18.5 | -0.394 | 0.14003 | -0.008 | -2.816
-18 | -0.402 | 0.13339 | -0.009 | -3.014
-17.5 | -0.409 | 0.12749 | -0.01 | -3.206
-17 | -0.414 | 0.12117 | -0.012 | -3.419
-16.5 | -0.419 | 0.11547 | -0.013 | -3.625
-16 | -0.421 | 0.10981 | -0.014 | -3.837
-15.5 | -0.422 | 0.1045 | -0.016 | -4.042
-15 | -0.422 | 0.09911 | -0.017 | -4.254
-14.5 | -0.419 | 0.09361 | -0.019 | -4.474
-14 | -0.414 | 0.08892 | -0.021 | -4.652
-13.5 | -0.406 | 0.08408 | -0.023 | -4.829
-13 | -0.396 | 0.07909 | -0.024 | -5.003
-12.5 | -0.383 | 0.075 | -0.026 | -5.102
-12 | -0.367 | 0.07066 | -0.028 | -5.192
-11.5 | -0.348 | 0.06657 | -0.03 | -5.229
-11 | -0.328 | 0.06118 | -0.034 | -5.358
-10.5 | -0.308 | 0.05187 | -0.04 | -5.929
-10 | -0.333 | 0.00838 | -0.062 | -39.714
-9.5 | -0.297 | 0.00807 | -0.064 | -36.878
-9 | -0.259 | 0.00791 | -0.067 | -32.727
-8.5 | -0.218 | 0.00795 | -0.07 | -27.368
-8 | -0.174 | 0.00777 | -0.072 | -22.395
-7.5 | -0.128 | 0.00752 | -0.075 | -17.062
-7 | -0.081 | 0.00762 | -0.077 | -10.622
-6.5 | -0.032 | 0.00769 | -0.08 | -4.17
-6 | 0.018 | 0.00761 | -0.082 | 2.373
-5.5 | 0.069 | 0.00749 | -0.085 | 9.237
-5 | 0.121 | 0.0079 | -0.087 | 15.321
-4.5 | 0.174 | 0.00755 | -0.09 | 22.99
-4 | 0.227 | 0.00759 | -0.092 | 29.848
-3.5 | 0.28 | 0.00748 | -0.095 | 37.442
-3 | 0.334 | 0.00729 | -0.097 | 45.85
-2.5 | 0.388 | 0.00818 | -0.099 | 47.409
-2 | 0.442 | 0.00767 | -0.101 | 57.6
-1.5 | 0.497 | 0.0082 | -0.104 | 60.541
-1 | 0.551 | 0.00842 | -0.106 | 65.484
-0.5 | 0.606 | 0.00884 | -0.108 | 68.524
0 | 0.669 | 0.00776 | -0.11 | 86.265
0.5 | 0.725 | 0.00849 | -0.112 | 85.467
1 | 0.781 | 0.00879 | -0.114 | 88.919
1.5 | 0.838 | 0.00894 | -0.116 | 93.716
2 | 0.895 | 0.00891 | -0.119 | 100.418
2.5 | 0.952 | 0.0093 | -0.12 | 102.277
3 | 1.009 | 0.00838 | -0.122 | 120.293
3.5 | 1.066 | 0.00957 | -0.124 | 111.364
4 | 1.123 | 0.00973 | -0.126 | 115.359
4.5 | 1.18 | 0.00988 | -0.128 | 119.408
5 | 1.237 | 0.01025 | -0.13 | 120.675
5.5 | 1.293 | 0.00962 | -0.132 | 134.46
6 | 1.35 | 0.01003 | -0.133 | 134.592
6.5 | 1.406 | 0.01018 | -0.135 | 138.041
7 | 1.462 | 0.01052 | -0.137 | 138.97
7.5 | 1.517 | 0.01075 | -0.138 | 141.181
8 | 1.573 | 0.01114 | -0.14 | 141.176
8.5 | 1.627 | 0.01136 | -0.141 | 143.189
9 | 1.682 | 0.01168 | -0.143 | 144.029
9.5 | 1.735 | 0.0119 | -0.144 | 145.795
10 | 1.787 | 0.01224 | -0.145 | 146.034
10.5 | 1.838 | 0.01457 | -0.147 | 126.15
11 | 1.887 | 0.01525 | -0.148 | 123.783
11.5 | 1.926 | 0.0178 | -0.149 | 108.177
12 | 1.956 | 0.01774 | -0.151 | 110.262
12.5 | 1.98 | 0.01901 | -0.152 | 104.131
13 | 1.997 | 0.02007 | -0.153 | 99.512
13.5 | 2.009 | 0.01864 | -0.154 | 107.76
14 | 2.014 | 0.02237 | -0.155 | 90.011
14.5 | 2.012 | 0.02374 | -0.156 | 84.749
15 | 2.003 | 0.02497 | -0.157 | 80.225
15.5 | 1.988 | 0.02684 | -0.158 | 74.062
16 | 1.967 | 0.02398 | -0.159 | 82.009
16.5 | 1.94 | 0.02524 | -0.159 | 76.835
17 | 1.823 | 0.03723 | -0.152 | 48.97
17.5 | 1.77 | 0.04172 | -0.151 | 42.428
18 | 1.718 | 0.04623 | -0.15 | 37.159
18.5 | 1.657 | 0.05308 | -0.149 | 31.224
19 | 1.593 | 0.06047 | -0.147 | 26.345

## 146. Re 20M Mach 0.00 (2)
BIGFOIL.COM POLAR EXPORT
raf6
RAF 6 |  |  |  | Cl Max: | 2.081 | at alpha= | 19.5 | deg
XFOIL ncrit=9 |  |  |  | L/D Max: | 185.073 | at alpha= | 6 | deg
Re: | 20000000 |  |  | Cd Min: | 0.03982 | at alpha= | 20 | deg
Mach: | 0 |  |  | Cl=0 at alpha= | -4.2834 | deg
|  |  |  | @ Cl=0.1, Cd= | 0.0058343
|  |  |  | @ Cl=0.4, Cd= | 0.006027
|  |  |  | @ Cl=0.6, Cd= | 0.0060981
alpha (deg) | Cl | Cd | Cm | Cl/Cd
-20 | -1.4765 | 0.03082 | -0.1179 | -47.9072
-19.5 | -1.4764 | 0.02689 | -0.1165 | -54.9052
-19 | -1.4593 | 0.0244 | -0.1138 | -59.8074
-18.5 | -1.4349 | 0.02235 | -0.1109 | -64.2013
-18 | -1.4031 | 0.02062 | -0.1087 | -68.0456
-17.5 | -1.3653 | 0.01908 | -0.1071 | -71.5566
-17 | -1.3253 | 0.01769 | -0.1055 | -74.918
-16.5 | -1.2825 | 0.01648 | -0.1041 | -77.8216
-16 | -1.2381 | 0.01534 | -0.1028 | -80.7106
-15.5 | -1.192 | 0.01433 | -0.1017 | -83.1821
-15 | -1.1439 | 0.01339 | -0.1008 | -85.4294
-14.5 | -1.0944 | 0.01253 | -0.1 | -87.3424
-14 | -1.0441 | 0.01173 | -0.0993 | -89.0111
-13.5 | -0.993 | 0.01099 | -0.0987 | -90.3549
-13 | -0.9412 | 0.01031 | -0.0981 | -91.29
-12.5 | -0.889 | 0.00968 | -0.0976 | -91.8388
-12 | -0.8357 | 0.00911 | -0.0971 | -91.7344
-11.5 | -0.7817 | 0.00856 | -0.0968 | -91.3201
-10.5 | -0.6751 | 0.00732 | -0.0959 | -92.2268
-10 | -0.6209 | 0.00693 | -0.0954 | -89.596
-9.5 | -0.5716 | 0.00689 | -0.0939 | -82.9608
-9 | -0.5173 | 0.00669 | -0.0934 | -77.3244
-8.5 | -0.4618 | 0.00644 | -0.0932 | -71.7081
-8 | -0.4063 | 0.00624 | -0.093 | -65.1122
-7.5 | -0.3508 | 0.00606 | -0.0928 | -57.8878
-7 | -0.2971 | 0.00603 | -0.0922 | -49.2703
-6.5 | -0.2445 | 0.00608 | -0.0914 | -40.2138
-6 | -0.1898 | 0.00596 | -0.091 | -31.8456
-5.5 | -0.1355 | 0.00594 | -0.0905 | -22.8114
-5 | -0.0801 | 0.00591 | -0.0903 | -13.5533
-4.5 | -0.0243 | 0.00591 | -0.0902 | -4.1117
-4 | 0.0318 | 0.00589 | -0.0901 | 5.399
-3.5 | 0.0881 | 0.00583 | -0.09 | 15.1115
-3 | 0.144 | 0.00585 | -0.0899 | 24.6154
-2.5 | 0.1996 | 0.00591 | -0.0898 | 33.7733
-2 | 0.2555 | 0.00595 | -0.0897 | 42.9412
-1.5 | 0.3117 | 0.00599 | -0.0897 | 52.0367
-1 | 0.3681 | 0.00601 | -0.0897 | 61.2479
-0.5 | 0.4245 | 0.00604 | -0.0897 | 70.2815
0 | 0.4812 | 0.00605 | -0.0899 | 79.5372
0.5 | 0.5374 | 0.0061 | -0.0899 | 88.0984
1 | 0.594 | 0.00611 | -0.0901 | 97.2177
2 | 0.7053 | 0.00589 | -0.0902 | 119.7453
2.5 | 0.7599 | 0.00568 | -0.0902 | 133.7852
3.5 | 0.8678 | 0.0052 | -0.0899 | 166.8846
4 | 0.9224 | 0.0053 | -0.0897 | 174.0377
4.5 | 0.9762 | 0.00539 | -0.0893 | 181.1132
5 | 1.0284 | 0.00558 | -0.0886 | 184.3011
5.5 | 1.0796 | 0.00585 | -0.0878 | 184.547
6 | 1.1382 | 0.00615 | -0.0888 | 185.0732
6.5 | 1.1931 | 0.00651 | -0.089 | 183.2719
7 | 1.2432 | 0.00697 | -0.0882 | 178.3644
7.5 | 1.2923 | 0.00752 | -0.0871 | 171.8484
8 | 1.336 | 0.00852 | -0.0851 | 156.8075
8.5 | 1.3862 | 0.00896 | -0.0844 | 154.7098
9 | 1.4362 | 0.00937 | -0.0837 | 153.2764
9.5 | 1.4857 | 0.0098 | -0.0829 | 151.602
10 | 1.5342 | 0.01028 | -0.082 | 149.2412
10.5 | 1.5824 | 0.01072 | -0.0811 | 147.6119
11 | 1.6289 | 0.01126 | -0.0799 | 144.6625
11.5 | 1.675 | 0.01177 | -0.0787 | 142.311
12 | 1.7196 | 0.01232 | -0.0772 | 139.5779
12.5 | 1.7619 | 0.01296 | -0.0754 | 135.9491
13 | 1.8024 | 0.01357 | -0.0732 | 132.8224
13.5 | 1.8383 | 0.01419 | -0.0702 | 129.549
14 | 1.8714 | 0.01489 | -0.0667 | 125.6817
14.5 | 1.902 | 0.01575 | -0.0629 | 120.7619
15 | 1.9307 | 0.01671 | -0.0591 | 115.5416
15.5 | 1.9585 | 0.01773 | -0.0553 | 110.4625
16 | 1.985 | 0.01884 | -0.0515 | 105.3609
16.5 | 2.009 | 0.0201 | -0.0477 | 99.9502
17 | 2.0305 | 0.02157 | -0.0438 | 94.1354
17.5 | 2.0495 | 0.02329 | -0.04 | 87.9991
18 | 2.0637 | 0.02541 | -0.0361 | 81.2161
18.5 | 2.075 | 0.02796 | -0.0325 | 74.2132
19 | 2.0793 | 0.03124 | -0.029 | 66.5589
19.5 | 2.081 | 0.03513 | -0.0261 | 59.2371
20 | 2.0772 | 0.03982 | -0.0238 | 52.1647

## 147. Re 20M Mach 0.10 (1)
BIGFOIL.COM POLAR EXPORT
raf6
RAF 6 |  |  |  | Cl Max: | 2.009 | at alpha= | 14 | deg
JavaFoil+Calcfoil stall+Eppler ext transition |  |  |  | L/D Max: | 145.285 | at alpha= | 10 | deg
Re: | 20000000 |  |  | Cd Min: | 0.00725 | at alpha= | -3 | deg
Mach: | 0.1 |  |  | Cl=0 at alpha= | -6.18 | deg
|  |  |  | @ Cl=0.1, Cd= | 0.0077798
|  |  |  | @ Cl=0.4, Cd= | 0.0080611
|  |  |  | @ Cl=0.6, Cd= | 0.0087178
alpha (deg) | Cl | Cd | Cm | Cl/Cd
-20 | -0.333 | 0.16487 | -0.004 | -2.021
-19.5 | -0.344 | 0.15636 | -0.005 | -2.202
-19 | -0.355 | 0.14917 | -0.006 | -2.381
-18.5 | -0.366 | 0.14173 | -0.008 | -2.58
-18 | -0.375 | 0.13538 | -0.009 | -2.773
-17.5 | -0.384 | 0.12909 | -0.01 | -2.977
-17 | -0.392 | 0.12257 | -0.012 | -3.199
-16.5 | -0.399 | 0.11689 | -0.013 | -3.41
-16 | -0.404 | 0.11099 | -0.014 | -3.636
-15.5 | -0.407 | 0.1054 | -0.016 | -3.859
-15 | -0.408 | 0.10008 | -0.017 | -4.076
-14.5 | -0.407 | 0.09489 | -0.019 | -4.29
-14 | -0.404 | 0.08956 | -0.02 | -4.509
-13.5 | -0.398 | 0.08481 | -0.022 | -4.692
-13 | -0.389 | 0.07994 | -0.024 | -4.87
-12.5 | -0.378 | 0.07558 | -0.026 | -4.997
-12 | -0.363 | 0.07122 | -0.028 | -5.099
-11.5 | -0.346 | 0.06697 | -0.03 | -5.16
-11 | -0.325 | 0.06298 | -0.032 | -5.159
-10.5 | -0.304 | 0.05588 | -0.037 | -5.436
-10 | -0.332 | 0.0086 | -0.062 | -38.621
-9.5 | -0.297 | 0.00811 | -0.065 | -36.674
-9 | -0.259 | 0.00791 | -0.067 | -32.767
-8.5 | -0.218 | 0.00797 | -0.07 | -27.356
-8 | -0.174 | 0.0076 | -0.073 | -22.958
-7.5 | -0.129 | 0.00745 | -0.075 | -17.29
-7 | -0.081 | 0.00767 | -0.078 | -10.591
-6.5 | -0.032 | 0.00762 | -0.08 | -4.228
-6 | 0.018 | 0.00766 | -0.083 | 2.367
-5.5 | 0.069 | 0.00754 | -0.085 | 9.217
-5 | 0.122 | 0.00795 | -0.088 | 15.299
-4.5 | 0.174 | 0.00748 | -0.09 | 23.338
-4 | 0.228 | 0.00756 | -0.093 | 30.152
-3.5 | 0.282 | 0.00753 | -0.095 | 37.376
-3 | 0.336 | 0.00725 | -0.097 | 46.279
-2.5 | 0.39 | 0.00815 | -0.1 | 47.781
-2 | 0.444 | 0.00767 | -0.102 | 57.898
-1.5 | 0.499 | 0.00825 | -0.104 | 60.453
-1 | 0.554 | 0.0084 | -0.106 | 65.937
-0.5 | 0.609 | 0.00878 | -0.109 | 69.338
0 | 0.672 | 0.0078 | -0.111 | 86.259
0.5 | 0.729 | 0.00853 | -0.113 | 85.403
1 | 0.785 | 0.00879 | -0.115 | 89.307
1.5 | 0.842 | 0.00895 | -0.117 | 94.12
2 | 0.899 | 0.00909 | -0.119 | 98.892
2.5 | 0.956 | 0.00932 | -0.121 | 102.595
3 | 1.014 | 0.0084 | -0.123 | 120.699
3.5 | 1.071 | 0.0096 | -0.125 | 111.592
4 | 1.128 | 0.00977 | -0.127 | 115.56
4.5 | 1.186 | 0.00987 | -0.129 | 120.101
5 | 1.243 | 0.01024 | -0.131 | 121.284
5.5 | 1.299 | 0.00968 | -0.132 | 134.234
6 | 1.356 | 0.01003 | -0.134 | 135.22
6.5 | 1.412 | 0.01028 | -0.136 | 137.439
7 | 1.469 | 0.01054 | -0.137 | 139.33
7.5 | 1.524 | 0.01085 | -0.139 | 140.524
8 | 1.58 | 0.01116 | -0.14 | 141.478
8.5 | 1.634 | 0.01148 | -0.142 | 142.429
9 | 1.689 | 0.01171 | -0.144 | 144.162
9.5 | 1.742 | 0.01201 | -0.145 | 145.02
10 | 1.794 | 0.01235 | -0.146 | 145.285
10.5 | 1.845 | 0.01472 | -0.147 | 125.282
11 | 1.894 | 0.01568 | -0.149 | 120.794
11.5 | 1.932 | 0.0181 | -0.15 | 106.709
12 | 1.96 | 0.01797 | -0.151 | 109.068
12.5 | 1.983 | 0.0193 | -0.153 | 102.735
13 | 1.998 | 0.02046 | -0.154 | 97.666
13.5 | 2.007 | 0.01905 | -0.155 | 105.344
14 | 2.009 | 0.02297 | -0.156 | 87.454
14.5 | 2.003 | 0.02417 | -0.157 | 82.877
15 | 1.99 | 0.02568 | -0.158 | 77.475
15.5 | 1.97 | 0.02726 | -0.159 | 72.259
16 | 1.943 | 0.02449 | -0.159 | 79.335
16.5 | 1.91 | 0.03124 | -0.16 | 61.128
17 | 1.777 | 0.03966 | -0.152 | 44.807
17.5 | 1.722 | 0.04409 | -0.151 | 39.064
18 | 1.657 | 0.05078 | -0.149 | 32.624
18.5 | 1.59 | 0.05804 | -0.148 | 27.405
19 | 1.514 | 0.06908 | -0.144 | 21.918

## 148. Re 20M Mach 0.10 (2)
BIGFOIL.COM POLAR EXPORT
raf6
RAF 6 |  |  |  | Cl Max: | 2.0703 | at alpha= | 19 | deg
XFOIL ncrit=9 |  |  |  | L/D Max: | 185.307 | at alpha= | 6 | deg
Re: | 20000000 |  |  | Cd Min: | 0.04448 | at alpha= | 20 | deg
Mach: | 0.1 |  |  | Cl=0 at alpha= | -4.2783 | deg
|  |  |  | @ Cl=0.1, Cd= | 0.0058442
|  |  |  | @ Cl=0.4, Cd= | 0.0060312
|  |  |  | @ Cl=0.6, Cd= | 0.0061205
alpha (deg) | Cl | Cd | Cm | Cl/Cd
-18 | -1.3175 | 0.03064 | -0.1213 | -42.9993
-17.5 | -1.3315 | 0.02574 | -0.1162 | -51.7288
-17 | -1.3108 | 0.02251 | -0.1134 | -58.2319
-16.5 | -1.2781 | 0.0202 | -0.1111 | -63.2723
-16 | -1.2401 | 0.01823 | -0.1091 | -68.0252
-15.5 | -1.1978 | 0.01662 | -0.1072 | -72.0698
-15 | -1.1526 | 0.0152 | -0.1057 | -75.8289
-14.5 | -1.1042 | 0.014 | -0.1045 | -78.8714
-14 | -1.0544 | 0.01292 | -0.1033 | -81.6099
-13.5 | -1.0035 | 0.01194 | -0.1023 | -84.0452
-13 | -0.9516 | 0.01107 | -0.1014 | -85.9621
-12.5 | -0.899 | 0.0103 | -0.1005 | -87.2816
-12 | -0.8452 | 0.0096 | -0.0998 | -88.0417
-11.5 | -0.7906 | 0.00896 | -0.0992 | -88.2366
-10.5 | -0.682 | 0.00767 | -0.0979 | -88.9179
-10 | -0.6276 | 0.00714 | -0.0972 | -87.8992
-9.5 | -0.5779 | 0.00702 | -0.0954 | -82.3219
-9 | -0.523 | 0.00679 | -0.0948 | -77.025
-8.5 | -0.4668 | 0.00652 | -0.0945 | -71.5951
-8 | -0.4106 | 0.0063 | -0.0941 | -65.1746
-7.5 | -0.3544 | 0.00612 | -0.0938 | -57.9085
-7 | -0.3 | 0.00606 | -0.0931 | -49.505
-6.5 | -0.2471 | 0.00611 | -0.0922 | -40.4419
-6 | -0.1917 | 0.00601 | -0.0918 | -31.8968
-5 | -0.0812 | 0.00593 | -0.0909 | -13.6931
-4.5 | -0.0251 | 0.00592 | -0.0907 | -4.2399
-4 | 0.0315 | 0.0059 | -0.0906 | 5.339
-3.5 | 0.0881 | 0.00584 | -0.0905 | 15.0856
-3 | 0.1444 | 0.00586 | -0.0904 | 24.6416
-2.5 | 0.2003 | 0.00592 | -0.0902 | 33.8345
-2 | 0.2566 | 0.00596 | -0.0901 | 43.0537
-1.5 | 0.3131 | 0.006 | -0.0901 | 52.1833
-1 | 0.3699 | 0.00601 | -0.0901 | 61.5474
-0.5 | 0.4266 | 0.00605 | -0.0901 | 70.5124
0 | 0.4837 | 0.00606 | -0.0902 | 79.8185
0.5 | 0.5403 | 0.00611 | -0.0903 | 88.4288
1 | 0.5972 | 0.00612 | -0.0904 | 97.5817
1.5 | 0.6533 | 0.00613 | -0.0904 | 106.5742
2.5 | 0.764 | 0.00569 | -0.0905 | 134.2707
3 | 0.8187 | 0.00535 | -0.0905 | 153.028
3.5 | 0.8726 | 0.00522 | -0.0901 | 167.1648
4 | 0.9276 | 0.00531 | -0.0899 | 174.6893
4.5 | 0.9817 | 0.00541 | -0.0895 | 181.4603
5 | 1.0343 | 0.0056 | -0.0888 | 184.6964
6 | 1.1452 | 0.00618 | -0.089 | 185.3074
6.5 | 1.2002 | 0.00654 | -0.089 | 183.5168
7 | 1.2507 | 0.007 | -0.0881 | 178.6714
7.5 | 1.3 | 0.00757 | -0.087 | 171.7305
8 | 1.3439 | 0.00858 | -0.0848 | 156.6317
8.5 | 1.3945 | 0.00903 | -0.084 | 154.4297
9 | 1.445 | 0.00945 | -0.0833 | 152.9101
9.5 | 1.4949 | 0.00989 | -0.0824 | 151.1527
10 | 1.5438 | 0.01038 | -0.0814 | 148.7283
10.5 | 1.5924 | 0.01084 | -0.0803 | 146.9004
11 | 1.6392 | 0.01139 | -0.079 | 143.9157
11.5 | 1.6856 | 0.01191 | -0.0776 | 141.5281
12 | 1.73 | 0.01251 | -0.0758 | 138.2894
12.5 | 1.7721 | 0.01316 | -0.0737 | 134.6581
13 | 1.8117 | 0.01377 | -0.0711 | 131.5686
13.5 | 1.8463 | 0.01444 | -0.0675 | 127.8601
14 | 1.8793 | 0.01523 | -0.0639 | 123.3946
14.5 | 1.9098 | 0.01616 | -0.0599 | 118.1807
15 | 1.9385 | 0.01718 | -0.0559 | 112.8347
15.5 | 1.9664 | 0.01825 | -0.052 | 107.7479
16 | 1.9921 | 0.01947 | -0.048 | 102.3164
16.5 | 2.0154 | 0.02088 | -0.044 | 96.523
17 | 2.0348 | 0.02257 | -0.0398 | 90.1551
17.5 | 2.051 | 0.0246 | -0.0358 | 83.374
18 | 2.0611 | 0.02723 | -0.0317 | 75.6923
18.5 | 2.0684 | 0.03031 | -0.0281 | 68.2415
19 | 2.0703 | 0.03417 | -0.0249 | 60.5882
19.5 | 2.0679 | 0.03876 | -0.0224 | 53.3514
20 | 2.059 | 0.04448 | -0.0208 | 46.2905

## 149. Re 20M Mach 0.25 (1)
BIGFOIL.COM POLAR EXPORT
raf6
RAF 6 |  |  |  | Cl Max: | 1.989 | at alpha= | 12.5 | deg
JavaFoil+Calcfoil stall+Eppler ext transition |  |  |  | L/D Max: | 142.667 | at alpha= | 10 | deg
Re: | 20000000 |  |  | Cd Min: | 0.00731 | at alpha= | -3 | deg
Mach: | 0.25 |  |  | Cl=0 at alpha= | -6.1827 | deg
|  |  |  | @ Cl=0.1, Cd= | 0.0077748
|  |  |  | @ Cl=0.4, Cd= | 0.00824
|  |  |  | @ Cl=0.6, Cd= | 0.0087436
alpha (deg) | Cl | Cd | Cm | Cl/Cd
-17.5 | -0.139 | 0.11659 | -0.013 | -1.196
-17 | -0.179 | 0.11507 | -0.013 | -1.554
-16.5 | -0.211 | 0.11321 | -0.014 | -1.867
-16 | -0.24 | 0.12746 | -0.015 | -1.88
-15.5 | -0.265 | 0.11771 | -0.016 | -2.25
-15 | -0.287 | 0.10864 | -0.017 | -2.639
-14.5 | -0.305 | 0.1021 | -0.018 | -2.985
-14 | -0.319 | 0.09527 | -0.02 | -3.349
-13.5 | -0.329 | 0.08971 | -0.021 | -3.668
-13 | -0.334 | 0.08452 | -0.023 | -3.958
-12.5 | -0.335 | 0.07957 | -0.024 | -4.213
-12 | -0.331 | 0.07501 | -0.026 | -4.415
-11.5 | -0.323 | 0.07018 | -0.028 | -4.598
-11 | -0.31 | 0.06578 | -0.031 | -4.706
-10.5 | -0.292 | 0.06105 | -0.033 | -4.782
-10 | -0.27 | 0.05709 | -0.036 | -4.728
-9.5 | -0.246 | 0.05051 | -0.042 | -4.872
-9 | -0.259 | 0.00814 | -0.069 | -31.859
-8.5 | -0.22 | 0.00812 | -0.072 | -27.07
-8 | -0.177 | 0.00767 | -0.075 | -23.078
-7.5 | -0.131 | 0.00754 | -0.077 | -17.382
-7 | -0.083 | 0.00775 | -0.08 | -10.696
-6.5 | -0.033 | 0.0076 | -0.083 | -4.335
-6 | 0.019 | 0.00764 | -0.085 | 2.43
-5.5 | 0.071 | 0.00756 | -0.088 | 9.427
-5 | 0.125 | 0.00796 | -0.09 | 15.686
-4.5 | 0.179 | 0.00758 | -0.093 | 23.626
-4 | 0.234 | 0.00752 | -0.095 | 31.127
-3.5 | 0.289 | 0.00755 | -0.098 | 38.287
-3 | 0.345 | 0.00731 | -0.1 | 47.155
-2.5 | 0.4 | 0.00824 | -0.102 | 48.537
-2 | 0.456 | 0.0077 | -0.105 | 59.183
-1.5 | 0.512 | 0.00854 | -0.107 | 59.93
-1 | 0.569 | 0.0085 | -0.109 | 66.911
-0.5 | 0.625 | 0.00894 | -0.112 | 69.888
0 | 0.691 | 0.00788 | -0.114 | 87.631
0.5 | 0.749 | 0.0086 | -0.116 | 87.081
1 | 0.807 | 0.00802 | -0.118 | 100.591
1.5 | 0.865 | 0.00892 | -0.12 | 96.945
2 | 0.924 | 0.0092 | -0.122 | 100.368
2.5 | 0.982 | 0.00948 | -0.124 | 103.612
3 | 1.041 | 0.00961 | -0.126 | 108.308
3.5 | 1.1 | 0.00979 | -0.128 | 112.393
4 | 1.159 | 0.00997 | -0.13 | 116.21
4.5 | 1.217 | 0.01012 | -0.132 | 120.257
5 | 1.275 | 0.01054 | -0.134 | 121.006
5.5 | 1.333 | 0.00992 | -0.136 | 134.403
6 | 1.391 | 0.01029 | -0.138 | 135.213
6.5 | 1.448 | 0.01189 | -0.139 | 121.766
7 | 1.505 | 0.01083 | -0.141 | 138.945
7.5 | 1.562 | 0.01121 | -0.143 | 139.297
8 | 1.617 | 0.01151 | -0.144 | 140.463
8.5 | 1.672 | 0.0119 | -0.146 | 140.547
9 | 1.727 | 0.01217 | -0.147 | 141.851
9.5 | 1.78 | 0.01251 | -0.149 | 142.346
10 | 1.831 | 0.01284 | -0.15 | 142.667
10.5 | 1.881 | 0.01552 | -0.151 | 121.194
11 | 1.928 | 0.01665 | -0.153 | 115.818
11.5 | 1.96 | 0.01565 | -0.154 | 125.27
12 | 1.979 | 0.01965 | -0.155 | 100.732
12.5 | 1.989 | 0.02124 | -0.157 | 93.61
13 | 1.988 | 0.01997 | -0.158 | 99.549
13.5 | 1.976 | 0.02127 | -0.159 | 92.881
14 | 1.952 | 0.02627 | -0.16 | 74.304
14.5 | 1.915 | 0.02826 | -0.161 | 67.766
15 | 1.866 | 0.03048 | -0.162 | 61.226
15.5 | 1.712 | 0.03911 | -0.153 | 43.78
16 | 1.616 | 0.04661 | -0.151 | 34.676
16.5 | 1.517 | 0.05423 | -0.149 | 27.968
17 | 1.38 | 0.07526 | -0.141 | 18.331
17.5 | 1.269 | 0.0866 | -0.138 | 14.656

## 150. Re 20M Mach 0.25 (2)
BIGFOIL.COM POLAR EXPORT
raf6
RAF 6 |  |  |  | Cl Max: | 2.0372 | at alpha= | 17.5 | deg
XFOIL ncrit=9 |  |  |  | L/D Max: | 187.446 | at alpha= | 5.5 | deg
Re: | 20000000 |  |  | Cd Min: | 0.22929 | at alpha= | -20 | deg
Mach: | 0.25 |  |  | Cl=0 at alpha= | -4.25 | deg
|  |  |  | @ Cl=0.1, Cd= | 0.005898
|  |  |  | @ Cl=0.4, Cd= | 0.0060537
|  |  |  | @ Cl=0.6, Cd= | 0.006155
alpha (deg) | Cl | Cd | Cm | Cl/Cd
-20 | -0.5746 | 0.22929 | 0.0031 | -2.506
-19.5 | -0.555 | 0.22319 | -0.0012 | -2.4867
-19 | -0.5352 | 0.21733 | -0.0054 | -2.4626
-18.5 | -0.5152 | 0.21123 | -0.0095 | -2.439
-18 | -0.4954 | 0.20505 | -0.0136 | -2.416
-17.5 | -0.4761 | 0.19857 | -0.0176 | -2.3976
-17 | -0.4577 | 0.19182 | -0.0215 | -2.3861
-16.5 | -0.4516 | 0.17956 | -0.0258 | -2.515
-14.5 | -0.4198 | 0.14225 | -0.0424 | -2.9511
-14 | -0.4036 | 0.13588 | -0.0458 | -2.9703
-13.5 | -0.3877 | 0.12945 | -0.0492 | -2.995
-13 | -0.375 | 0.12323 | -0.0518 | -3.0431
-12.5 | -0.3636 | 0.11718 | -0.0539 | -3.1029
-12 | -0.3523 | 0.11092 | -0.0562 | -3.1762
-10 | -0.66 | 0.0099 | -0.1086 | -66.6667
-9.5 | -0.6112 | 0.00869 | -0.1053 | -70.3337
-9 | -0.5548 | 0.0078 | -0.1033 | -71.1282
-8.5 | -0.4953 | 0.0072 | -0.102 | -68.7917
-8 | -0.4354 | 0.00678 | -0.1009 | -64.2183
-7.5 | -0.3755 | 0.00649 | -0.0998 | -57.8582
-6.5 | -0.2615 | 0.00631 | -0.0971 | -41.4422
-6 | -0.2032 | 0.00619 | -0.0962 | -32.8271
-5.5 | -0.1462 | 0.00616 | -0.0952 | -23.7338
-5 | -0.088 | 0.00603 | -0.0945 | -14.5937
-4.5 | -0.0294 | 0.00597 | -0.094 | -4.9246
-4 | 0.0294 | 0.00596 | -0.0936 | 4.9329
-3.5 | 0.0884 | 0.0059 | -0.0933 | 14.9831
-3 | 0.1466 | 0.00589 | -0.093 | 24.8896
-2.5 | 0.2046 | 0.00596 | -0.0927 | 34.3289
-2 | 0.2627 | 0.00599 | -0.0924 | 43.8564
-1.5 | 0.3212 | 0.00604 | -0.0923 | 53.1788
-1 | 0.3799 | 0.00604 | -0.0922 | 62.8974
-0.5 | 0.4385 | 0.00608 | -0.0922 | 72.1217
0 | 0.4973 | 0.0061 | -0.0922 | 81.5246
0.5 | 0.5559 | 0.00614 | -0.0922 | 90.5375
1 | 0.6145 | 0.00616 | -0.0923 | 99.7565
1.5 | 0.6725 | 0.0062 | -0.0922 | 108.4677
2 | 0.7302 | 0.00596 | -0.0922 | 122.5168
2.5 | 0.7868 | 0.00575 | -0.0921 | 136.8348
3 | 0.8434 | 0.00539 | -0.092 | 156.475
3.5 | 0.8991 | 0.0053 | -0.0915 | 169.6415
4 | 0.9563 | 0.00539 | -0.0911 | 177.4212
4.5 | 1.0118 | 0.00554 | -0.0904 | 182.6354
5 | 1.0666 | 0.00571 | -0.0895 | 186.7951
5.5 | 1.1228 | 0.00599 | -0.0889 | 187.4457
6 | 1.1842 | 0.00633 | -0.0896 | 187.0774
6.5 | 1.2397 | 0.00671 | -0.0889 | 184.7541
7 | 1.2923 | 0.00721 | -0.0876 | 179.2372
7.5 | 1.3369 | 0.00831 | -0.0848 | 160.8785
8 | 1.3881 | 0.00894 | -0.0832 | 155.2685
8.5 | 1.4412 | 0.00941 | -0.0819 | 153.1562
9 | 1.4937 | 0.0099 | -0.0805 | 150.8788
9.5 | 1.5455 | 0.01042 | -0.0789 | 148.3205
10 | 1.5968 | 0.01093 | -0.0772 | 146.0933
10.5 | 1.6463 | 0.01153 | -0.0751 | 142.784
11 | 1.6951 | 0.01211 | -0.0729 | 139.9752
11.5 | 1.7403 | 0.01281 | -0.0699 | 135.8548
12 | 1.781 | 0.0135 | -0.0661 | 131.9259
12.5 | 1.8196 | 0.01425 | -0.0619 | 127.6912
13 | 1.8562 | 0.01513 | -0.0576 | 122.6834
13.5 | 1.8896 | 0.01618 | -0.0528 | 116.7862
14 | 1.9209 | 0.01737 | -0.048 | 110.5872
14.5 | 1.9511 | 0.01866 | -0.0432 | 104.5606
15 | 1.9781 | 0.02016 | -0.0383 | 98.12
15.5 | 2.0007 | 0.022 | -0.0332 | 90.9409
16 | 2.0189 | 0.02427 | -0.0283 | 83.185
16.5 | 2.0307 | 0.02718 | -0.0235 | 74.713
17 | 2.037 | 0.0308 | -0.0192 | 66.1364
17.5 | 2.0372 | 0.03537 | -0.0157 | 57.5968
18 | 2.0274 | 0.04126 | -0.013 | 49.1372
18.5 | 2.0119 | 0.04847 | -0.012 | 41.5081
19 | 1.981 | 0.05819 | -0.013 | 34.0437
19.5 | 1.9275 | 0.0719 | -0.0172 | 26.8081
20 | 1.8354 | 0.0916 | -0.0252 | 20.0371

## 151. Re 20M Mach 0.50 (1)
BIGFOIL.COM POLAR EXPORT
raf6
RAF 6 |  |  |  | Cl Max: | 1.91 | at alpha= | 10.5 | deg
JavaFoil+Calcfoil stall+Eppler ext transition |  |  |  | L/D Max: | 135.744 | at alpha= | 4.5 | deg
Re: | 20000000 |  |  | Cd Min: | 0.00724 | at alpha= | -3 | deg
Mach: | 0.5 |  |  | Cl=0 at alpha= | -6.1786 | deg
|  |  |  | @ Cl=0.1, Cd= | 0.0076825
|  |  |  | @ Cl=0.4, Cd= | 0.0075375
|  |  |  | @ Cl=0.6, Cd= | 0.0088147
alpha (deg) | Cl | Cd | Cm | Cl/Cd
-20 | -0.6 | 0.14723 | -0.005 | -4.074
-19.5 | -0.58 | 0.14239 | -0.006 | -4.074
-19 | -0.561 | 0.13769 | -0.008 | -4.071
-18.5 | -0.541 | 0.13259 | -0.01 | -4.079
-18 | -0.521 | 0.12884 | -0.012 | -4.043
-17.5 | -0.501 | 0.12436 | -0.013 | -4.027
-17 | -0.481 | 0.11973 | -0.015 | -4.014
-16.5 | -0.46 | 0.12153 | -0.017 | -3.787
-16 | -0.44 | 0.11478 | -0.019 | -3.832
-15.5 | -0.419 | 0.10969 | -0.02 | -3.821
-15 | -0.398 | 0.10418 | -0.022 | -3.821
-14.5 | -0.377 | 0.09935 | -0.023 | -3.794
-14 | -0.355 | 0.09575 | -0.025 | -3.713
-13.5 | -0.334 | 0.0922 | -0.026 | -3.62
-13 | -0.312 | 0.08891 | -0.027 | -3.509
-12.5 | -0.29 | 0.08538 | -0.028 | -3.396
-12 | -0.268 | 0.08173 | -0.029 | -3.279
-11.5 | -0.246 | 0.07819 | -0.03 | -3.145
-11 | -0.224 | 0.07453 | -0.031 | -3.001
-10.5 | -0.201 | 0.07139 | -0.032 | -2.819
-10 | -0.179 | 0.06826 | -0.034 | -2.617
-9.5 | -0.156 | 0.06581 | -0.035 | -2.368
-9 | -0.133 | 0.06318 | -0.036 | -2.104
-8.5 | -0.11 | 0.06074 | -0.037 | -1.807
-8 | -0.121 | 0.05251 | -0.04 | -2.307
-7.5 | -0.107 | 0.04632 | -0.045 | -2.309
-7 | -0.087 | 0.00792 | -0.089 | -10.971
-6.5 | -0.036 | 0.00838 | -0.092 | -4.238
-6 | 0.02 | 0.00781 | -0.095 | 2.604
-5.5 | 0.079 | 0.0077 | -0.098 | 10.212
-5 | 0.139 | 0.00765 | -0.101 | 18.101
-4.5 | 0.199 | 0.00761 | -0.103 | 26.181
-4 | 0.261 | 0.00822 | -0.106 | 31.72
-3.5 | 0.323 | 0.00758 | -0.109 | 42.575
-3 | 0.385 | 0.00724 | -0.112 | 53.156
-2.5 | 0.446 | 0.00845 | -0.114 | 52.849
-2 | 0.509 | 0.00767 | -0.117 | 66.291
-1.5 | 0.571 | 0.00886 | -0.119 | 64.487
-1 | 0.635 | 0.00876 | -0.122 | 72.4
-0.5 | 0.698 | 0.009 | -0.125 | 77.529
0 | 0.772 | 0.00905 | -0.127 | 85.237
0.5 | 0.836 | 0.00808 | -0.129 | 103.518
1 | 0.901 | 0.00802 | -0.132 | 112.378
1.5 | 0.966 | 0.0097 | -0.134 | 99.535
2 | 1.03 | 0.00858 | -0.136 | 120.126
2.5 | 1.095 | 0.01012 | -0.139 | 108.217
3 | 1.16 | 0.01021 | -0.141 | 113.598
3.5 | 1.225 | 0.01061 | -0.143 | 115.458
4 | 1.289 | 0.0109 | -0.145 | 118.332
4.5 | 1.353 | 0.00996 | -0.148 | 135.744
5 | 1.415 | 0.01049 | -0.15 | 134.91
5.5 | 1.476 | 0.01104 | -0.152 | 133.756
6 | 1.537 | 0.01335 | -0.154 | 115.074
6.5 | 1.595 | 0.01197 | -0.155 | 133.29
7 | 1.652 | 0.01474 | -0.157 | 112.041
7.5 | 1.706 | 0.01541 | -0.159 | 110.715
8 | 1.757 | 0.01619 | -0.161 | 108.476
8.5 | 1.804 | 0.01692 | -0.163 | 106.609
9 | 1.847 | 0.01826 | -0.164 | 101.151
9.5 | 1.883 | 0.01932 | -0.166 | 97.489
10 | 1.906 | 0.02037 | -0.167 | 93.557
10.5 | 1.91 | 0.02338 | -0.169 | 81.69
11 | 1.889 | 0.0234 | -0.17 | 80.709
11.5 | 1.424 | 0.06415 | -0.142 | 22.204
12 | 1.02 | 0.10043 | -0.126 | 10.158
12.5 | 1.046 | 0.10409 | -0.125 | 10.052
13 | 1.058 | 0.1375 | -0.114 | 7.691
13.5 | 1.094 | 0.13315 | -0.12 | 8.217
14 | 1.13 | 0.13234 | -0.124 | 8.538
14.5 | 1.163 | 0.13554 | -0.127 | 8.58
15 | 1.194 | 0.14355 | -0.128 | 8.317
15.5 | 1.226 | 0.15454 | -0.129 | 7.93

## 152. Re 20M Mach 0.50 (2)
BIGFOIL.COM POLAR EXPORT
raf6
RAF 6 |  |  |  | Cl Max: | 1.8001 | at alpha= | 10 | deg
XFOIL ncrit=9 |  |  |  | L/D Max: | 192.808 | at alpha= | 5.5 | deg
Re: | 20000000 |  |  | Cd Min: | 0.25007 | at alpha= | -20 | deg
Mach: | 0.5 |  |  | Cl=0 at alpha= | -4.1221 | deg
|  |  |  | @ Cl=0.1, Cd= | 0.0062288
|  |  |  | @ Cl=0.4, Cd= | 0.0062453
|  |  |  | @ Cl=0.6, Cd= | 0.0063066
alpha (deg) | Cl | Cd | Cm | Cl/Cd
-20 | -0.5935 | 0.25007 | 0.0002 | -2.3733
-19.5 | -0.5698 | 0.24175 | -0.0051 | -2.357
-19 | -0.5468 | 0.23289 | -0.0103 | -2.3479
-18.5 | -0.5245 | 0.22381 | -0.0154 | -2.3435
-18 | -0.5012 | 0.21615 | -0.0204 | -2.3188
-17.5 | -0.4772 | 0.2091 | -0.0251 | -2.2822
-17 | -0.4529 | 0.20204 | -0.0297 | -2.2416
-16.5 | -0.4294 | 0.19462 | -0.0343 | -2.2064
-16 | -0.407 | 0.18691 | -0.0387 | -2.1775
-15.5 | -0.3862 | 0.17892 | -0.043 | -2.1585
-15 | -0.3665 | 0.17079 | -0.0471 | -2.1459
-14.5 | -0.3492 | 0.16227 | -0.051 | -2.152
-14 | -0.3344 | 0.15422 | -0.0541 | -2.1683
-13 | -0.3025 | 0.14033 | -0.0592 | -2.1556
-12.5 | -0.2857 | 0.13398 | -0.0616 | -2.1324
-12 | -0.2688 | 0.12754 | -0.064 | -2.1076
-11.5 | -0.2546 | 0.12075 | -0.0663 | -2.1085
-11 | -0.2429 | 0.11315 | -0.0691 | -2.1467
-10.5 | -0.2329 | 0.10566 | -0.0716 | -2.2042
-10 | -0.2291 | 0.09877 | -0.0729 | -2.3195
-9.5 | -0.2195 | 0.09139 | -0.0761 | -2.4018
-9 | -0.2088 | 0.08425 | -0.0794 | -2.4783
-8.5 | -0.1946 | 0.07787 | -0.0827 | -2.499
-8 | -0.181 | 0.07152 | -0.0864 | -2.5308
-7 | -0.1703 | 0.05432 | -0.1044 | -3.1351
-6.5 | -0.1497 | 0.04523 | -0.113 | -3.3098
-6 | -0.1267 | 0.03596 | -0.1177 | -3.5234
-5.5 | -0.1001 | 0.02661 | -0.1185 | -3.7617
-5 | -0.0723 | 0.01748 | -0.1157 | -4.1362
-4.5 | -0.0489 | 0.0076 | -0.1112 | -6.4342
-4 | 0.0158 | 0.00649 | -0.1082 | 2.4345
-3.5 | 0.0847 | 0.00624 | -0.1063 | 13.5737
-3 | 0.1531 | 0.00619 | -0.1048 | 24.7334
-2.5 | 0.2197 | 0.0062 | -0.1034 | 35.4355
-2 | 0.2869 | 0.00622 | -0.1024 | 46.1254
0 | 0.5555 | 0.00628 | -0.1003 | 88.4554
0.5 | 0.6224 | 0.00632 | -0.0999 | 98.481
1 | 0.6887 | 0.0064 | -0.0994 | 107.6094
1.5 | 0.7556 | 0.00644 | -0.0991 | 117.3292
2 | 0.8207 | 0.00633 | -0.0984 | 129.6524
2.5 | 0.8863 | 0.00601 | -0.0979 | 147.4709
3 | 0.9502 | 0.00569 | -0.0969 | 166.9947
3.5 | 1.0155 | 0.00566 | -0.0956 | 179.417
4 | 1.0797 | 0.00583 | -0.0939 | 185.1973
4.5 | 1.1432 | 0.00604 | -0.0918 | 189.2715
5.5 | 1.2841 | 0.00666 | -0.0898 | 192.8078
6 | 1.3477 | 0.00713 | -0.087 | 189.0182
6.5 | 1.4133 | 0.00754 | -0.0843 | 187.4403
7 | 1.4755 | 0.00813 | -0.0806 | 181.4883
7.5 | 1.515 | 0.00979 | -0.073 | 154.7497
8 | 1.5714 | 0.01048 | -0.0677 | 149.9427
8.5 | 1.6295 | 0.01116 | -0.0624 | 146.0125
9 | 1.6872 | 0.01193 | -0.0567 | 141.425
9.5 | 1.7452 | 0.01276 | -0.0507 | 136.7712
10 | 1.8001 | 0.01381 | -0.044 | 130.3476