## index
index | Re | Mach | Datasource
1 | 50000 | 0 | JavaFoil+Calcfoil stall+Eppler ext transition
2 | 50000 | 0 | XFOIL ncrit=9
3 | 50000 | 0.1 | JavaFoil+Calcfoil stall+Eppler ext transition
4 | 50000 | 0.1 | XFOIL ncrit=9
5 | 50000 | 0.25 | JavaFoil+Calcfoil stall+Eppler ext transition
6 | 50000 | 0.25 | XFOIL ncrit=9
7 | 50000 | 0.5 | JavaFoil+Calcfoil stall+Eppler ext transition
8 | 50000 | 0.5 | XFOIL ncrit=9
9 | 100000 | 0 | JavaFoil+Calcfoil stall+Eppler ext transition
10 | 100000 | 0 | XFOIL ncrit=9
11 | 100000 | 0.1 | JavaFoil+Calcfoil stall+Eppler ext transition
12 | 100000 | 0.1 | XFOIL ncrit=9
13 | 100000 | 0.25 | JavaFoil+Calcfoil stall+Eppler ext transition
14 | 100000 | 0.25 | XFOIL ncrit=9
15 | 100000 | 0.5 | JavaFoil+Calcfoil stall+Eppler ext transition
16 | 100000 | 0.5 | XFOIL ncrit=9
17 | 250000 | 0 | JavaFoil+Calcfoil stall+Eppler ext transition
18 | 250000 | 0 | XFOIL ncrit=9
19 | 250000 | 0.1 | JavaFoil+Calcfoil stall+Eppler ext transition
20 | 250000 | 0.1 | XFOIL ncrit=9
21 | 250000 | 0.25 | JavaFoil+Calcfoil stall+Eppler ext transition
22 | 250000 | 0.25 | XFOIL ncrit=9
23 | 250000 | 0.5 | JavaFoil+Calcfoil stall+Eppler ext transition
24 | 250000 | 0.5 | XFOIL ncrit=9
25 | 500000 | 0 | JavaFoil+Calcfoil stall+Eppler ext transition
26 | 500000 | 0 | XFOIL ncrit=9
27 | 500000 | 0.1 | JavaFoil+Calcfoil stall+Eppler ext transition
28 | 500000 | 0.1 | XFOIL ncrit=9
29 | 500000 | 0.25 | JavaFoil+Calcfoil stall+Eppler ext transition
30 | 500000 | 0.25 | XFOIL ncrit=9
31 | 500000 | 0.5 | JavaFoil+Calcfoil stall+Eppler ext transition
32 | 500000 | 0.5 | XFOIL ncrit=9
33 | 750000 | 0 | JavaFoil+Calcfoil stall+Eppler ext transition
34 | 750000 | 0 | XFOIL ncrit=9
35 | 750000 | 0.1 | JavaFoil+Calcfoil stall+Eppler ext transition
36 | 750000 | 0.1 | XFOIL ncrit=9
37 | 750000 | 0.25 | JavaFoil+Calcfoil stall+Eppler ext transition
38 | 750000 | 0.25 | XFOIL ncrit=9
39 | 750000 | 0.5 | JavaFoil+Calcfoil stall+Eppler ext transition
40 | 750000 | 0.5 | XFOIL ncrit=9
41 | 1000000 | 0 | JavaFoil+Calcfoil stall+Eppler ext transition
42 | 1000000 | 0 | XFOIL ncrit=9
43 | 1000000 | 0.1 | JavaFoil+Calcfoil stall+Eppler ext transition
44 | 1000000 | 0.1 | XFOIL ncrit=9
45 | 1000000 | 0.25 | JavaFoil+Calcfoil stall+Eppler ext transition
46 | 1000000 | 0.25 | XFOIL ncrit=9
47 | 1000000 | 0.5 | JavaFoil+Calcfoil stall+Eppler ext transition
48 | 1000000 | 0.5 | XFOIL ncrit=9
49 | 2000000 | 0 | JavaFoil+Calcfoil stall+Eppler ext transition
50 | 2000000 | 0 | XFOIL ncrit=9
51 | 2000000 | 0.1 | JavaFoil+Calcfoil stall+Eppler ext transition
52 | 2000000 | 0.1 | XFOIL ncrit=9
53 | 2000000 | 0.25 | JavaFoil+Calcfoil stall+Eppler ext transition
54 | 2000000 | 0.25 | XFOIL ncrit=9
55 | 2000000 | 0.5 | JavaFoil+Calcfoil stall+Eppler ext transition
56 | 2000000 | 0.5 | XFOIL ncrit=9
57 | 3000000 | 0 | JavaFoil+Calcfoil stall+Eppler ext transition
58 | 3000000 | 0 | XFOIL ncrit=9
59 | 3000000 | 0.1 | JavaFoil+Calcfoil stall+Eppler ext transition
60 | 3000000 | 0.1 | XFOIL ncrit=9
61 | 3000000 | 0.25 | JavaFoil+Calcfoil stall+Eppler ext transition
62 | 3000000 | 0.25 | XFOIL ncrit=9
63 | 3000000 | 0.5 | JavaFoil+Calcfoil stall+Eppler ext transition
64 | 3000000 | 0.5 | XFOIL ncrit=9
65 | 4000000 | 0 | JavaFoil+Calcfoil stall+Eppler ext transition
66 | 4000000 | 0 | XFOIL ncrit=9
67 | 4000000 | 0.1 | JavaFoil+Calcfoil stall+Eppler ext transition
68 | 4000000 | 0.1 | XFOIL ncrit=9
69 | 4000000 | 0.25 | JavaFoil+Calcfoil stall+Eppler ext transition
70 | 4000000 | 0.25 | XFOIL ncrit=9
71 | 4000000 | 0.5 | JavaFoil+Calcfoil stall+Eppler ext transition
72 | 4000000 | 0.5 | XFOIL ncrit=9
73 | 5000000 | 0 | JavaFoil+Calcfoil stall+Eppler ext transition
74 | 5000000 | 0 | XFOIL ncrit=9
75 | 5000000 | 0.1 | JavaFoil+Calcfoil stall+Eppler ext transition
76 | 5000000 | 0.1 | XFOIL ncrit=9
77 | 5000000 | 0.25 | JavaFoil+Calcfoil stall+Eppler ext transition
78 | 5000000 | 0.25 | XFOIL ncrit=9
79 | 5000000 | 0.5 | JavaFoil+Calcfoil stall+Eppler ext transition
80 | 5000000 | 0.5 | XFOIL ncrit=9
81 | 6000000 | 0 | JavaFoil+Calcfoil stall+Eppler ext transition
82 | 6000000 | 0 | XFOIL ncrit=9
83 | 6000000 | 0.1 | JavaFoil+Calcfoil stall+Eppler ext transition
84 | 6000000 | 0.1 | XFOIL ncrit=9
85 | 6000000 | 0.25 | JavaFoil+Calcfoil stall+Eppler ext transition
86 | 6000000 | 0.25 | XFOIL ncrit=9
87 | 6000000 | 0.5 | JavaFoil+Calcfoil stall+Eppler ext transition
88 | 6000000 | 0.5 | XFOIL ncrit=9
89 | 7000000 | 0 | JavaFoil+Calcfoil stall+Eppler ext transition
90 | 7000000 | 0 | XFOIL ncrit=9
91 | 7000000 | 0.1 | JavaFoil+Calcfoil stall+Eppler ext transition
92 | 7000000 | 0.1 | XFOIL ncrit=9
93 | 7000000 | 0.25 | JavaFoil+Calcfoil stall+Eppler ext transition
94 | 7000000 | 0.25 | XFOIL ncrit=9
95 | 7000000 | 0.5 | JavaFoil+Calcfoil stall+Eppler ext transition
96 | 7000000 | 0.5 | XFOIL ncrit=9
97 | 8000000 | 0 | JavaFoil+Calcfoil stall+Eppler ext transition
98 | 8000000 | 0 | XFOIL ncrit=9
99 | 8000000 | 0.1 | JavaFoil+Calcfoil stall+Eppler ext transition
100 | 8000000 | 0.1 | XFOIL ncrit=9
101 | 8000000 | 0.25 | JavaFoil+Calcfoil stall+Eppler ext transition
102 | 8000000 | 0.25 | XFOIL ncrit=9
103 | 8000000 | 0.5 | JavaFoil+Calcfoil stall+Eppler ext transition
104 | 8000000 | 0.5 | XFOIL ncrit=9
105 | 10000000 | 0 | JavaFoil+Calcfoil stall+Eppler ext transition
106 | 10000000 | 0 | XFOIL ncrit=9
107 | 10000000 | 0.1 | JavaFoil+Calcfoil stall+Eppler ext transition
108 | 10000000 | 0.1 | XFOIL ncrit=9
109 | 10000000 | 0.25 | JavaFoil+Calcfoil stall+Eppler ext transition
110 | 10000000 | 0.25 | XFOIL ncrit=9
111 | 10000000 | 0.5 | JavaFoil+Calcfoil stall+Eppler ext transition
112 | 10000000 | 0.5 | XFOIL ncrit=9
113 | 12000000 | 0 | JavaFoil+Calcfoil stall+Eppler ext transition
114 | 12000000 | 0 | XFOIL ncrit=9
115 | 12000000 | 0.1 | JavaFoil+Calcfoil stall+Eppler ext transition
116 | 12000000 | 0.1 | XFOIL ncrit=9
117 | 12000000 | 0.25 | JavaFoil+Calcfoil stall+Eppler ext transition
118 | 12000000 | 0.25 | XFOIL ncrit=9
119 | 12000000 | 0.5 | JavaFoil+Calcfoil stall+Eppler ext transition
120 | 12000000 | 0.5 | XFOIL ncrit=9
121 | 14000000 | 0 | JavaFoil+Calcfoil stall+Eppler ext transition
122 | 14000000 | 0 | XFOIL ncrit=9
123 | 14000000 | 0.1 | JavaFoil+Calcfoil stall+Eppler ext transition
124 | 14000000 | 0.1 | XFOIL ncrit=9
125 | 14000000 | 0.25 | JavaFoil+Calcfoil stall+Eppler ext transition
126 | 14000000 | 0.25 | XFOIL ncrit=9
127 | 14000000 | 0.5 | JavaFoil+Calcfoil stall+Eppler ext transition
128 | 14000000 | 0.5 | XFOIL ncrit=9
129 | 16000000 | 0 | JavaFoil+Calcfoil stall+Eppler ext transition
130 | 16000000 | 0 | XFOIL ncrit=9
131 | 16000000 | 0.1 | JavaFoil+Calcfoil stall+Eppler ext transition
132 | 16000000 | 0.1 | XFOIL ncrit=9
133 | 16000000 | 0.25 | JavaFoil+Calcfoil stall+Eppler ext transition
134 | 16000000 | 0.25 | XFOIL ncrit=9
135 | 16000000 | 0.5 | JavaFoil+Calcfoil stall+Eppler ext transition
136 | 16000000 | 0.5 | XFOIL ncrit=9
137 | 18000000 | 0 | JavaFoil+Calcfoil stall+Eppler ext transition
138 | 18000000 | 0 | XFOIL ncrit=9
139 | 18000000 | 0.1 | JavaFoil+Calcfoil stall+Eppler ext transition
140 | 18000000 | 0.1 | XFOIL ncrit=9
141 | 18000000 | 0.25 | JavaFoil+Calcfoil stall+Eppler ext transition
142 | 18000000 | 0.25 | XFOIL ncrit=9
143 | 18000000 | 0.5 | JavaFoil+Calcfoil stall+Eppler ext transition
144 | 18000000 | 0.5 | XFOIL ncrit=9
145 | 20000000 | 0 | JavaFoil+Calcfoil stall+Eppler ext transition
146 | 20000000 | 0 | XFOIL ncrit=9
147 | 20000000 | 0.1 | JavaFoil+Calcfoil stall+Eppler ext transition
148 | 20000000 | 0.1 | XFOIL ncrit=9
149 | 20000000 | 0.25 | JavaFoil+Calcfoil stall+Eppler ext transition
150 | 20000000 | 0.25 | XFOIL ncrit=9
151 | 20000000 | 0.5 | JavaFoil+Calcfoil stall+Eppler ext transition
152 | 20000000 | 0.5 | XFOIL ncrit=9

## 1. Re 50k Mach 0.00 (1)
BIGFOIL.COM POLAR EXPORT
NACA64-116 a=0.2
NACA64-116 a=0.2 |  |  |  | Cl Max: | 1.112 | at alpha= | 14.5 | deg
JavaFoil+Calcfoil stall+Eppler ext transition |  |  |  | L/D Max: | 30.559 | at alpha= | 7 | deg
Re: | 50000 |  |  | Cd Min: | 0.01921 | at alpha= | -0.5 | deg
Mach: | 0 |  |  | Cl=0 at alpha= | -0.54237 | deg
|  |  |  | @ Cl=0.1, Cd= | 0.0198
|  |  |  | @ Cl=0.4, Cd= | 0.022294
|  |  |  | @ Cl=0.6, Cd= | 0.025376
alpha (deg) | Cl | Cd | Cm | Cl/Cd
-20 | -0.931 | 0.30393 | 0.006 | -3.062
-19.5 | -0.947 | 0.2756 | 0.006 | -3.436
-19 | -0.963 | 0.26824 | 0.006 | -3.588
-18.5 | -0.976 | 0.25456 | 0.006 | -3.836
-18 | -0.989 | 0.2329 | 0.006 | -4.245
-17.5 | -0.999 | 0.22215 | 0.005 | -4.499
-17 | -1.008 | 0.2089 | 0.005 | -4.826
-16.5 | -1.015 | 0.19803 | 0.005 | -5.124
-16 | -1.019 | 0.17795 | 0.005 | -5.725
-15.5 | -1.02 | 0.17035 | 0.005 | -5.99
-15 | -1.019 | 0.15785 | 0.004 | -6.458
-14.5 | -1.015 | 0.14792 | 0.004 | -6.865
-14 | -1.009 | 0.14068 | 0.004 | -7.169
-13.5 | -0.999 | 0.12955 | 0.004 | -7.709
-13 | -0.986 | 0.12359 | 0.004 | -7.978
-12.5 | -0.97 | 0.1134 | 0.003 | -8.555
-12 | -0.951 | 0.10635 | 0.003 | -8.941
-11.5 | -0.929 | 0.09807 | 0.003 | -9.471
-11 | -0.904 | 0.09238 | 0.003 | -9.785
-10.5 | -0.876 | 0.08745 | 0.002 | -10.021
-10 | -0.846 | 0.08139 | 0.002 | -10.392
-9.5 | -0.813 | 0.0757 | 0.002 | -10.743
-9 | -0.777 | 0.07068 | 0.002 | -10.996
-8.5 | -0.739 | 0.0661 | 0.001 | -11.177
-8 | -0.699 | 0.06206 | 0.001 | -11.263
-7.5 | -0.658 | 0.05789 | 0.001 | -11.358
-7 | -0.615 | 0.05453 | 0 | -11.276
-6.5 | -0.571 | 0.05136 | 0 | -11.118
-6 | -0.526 | 0.04865 | 0 | -10.819
-5.5 | -0.482 | 0.0455 | -0.001 | -10.584
-5 | -0.522 | 0.02257 | -0.002 | -23.149
-4.5 | -0.467 | 0.02187 | -0.002 | -21.354
-4 | -0.392 | 0.02266 | -0.003 | -17.319
-3.5 | -0.338 | 0.02181 | -0.003 | -15.509
-3 | -0.283 | 0.02112 | -0.004 | -13.396
-2.5 | -0.227 | 0.02057 | -0.005 | -11.028
-2 | -0.17 | 0.0201 | -0.005 | -8.455
-1.5 | -0.113 | 0.01971 | -0.006 | -5.708
-1 | -0.054 | 0.01942 | -0.007 | -2.79
-0.5 | 0.005 | 0.01921 | -0.007 | 0.243
0 | 0.063 | 0.01964 | -0.008 | 3.217
0.5 | 0.121 | 0.01989 | -0.009 | 6.098
1 | 0.179 | 0.02022 | -0.009 | 8.854
1.5 | 0.236 | 0.02064 | -0.01 | 11.439
2 | 0.293 | 0.02113 | -0.011 | 13.857
2.5 | 0.348 | 0.02167 | -0.011 | 16.062
3 | 0.403 | 0.02233 | -0.012 | 18.061
3.5 | 0.458 | 0.02308 | -0.012 | 19.833
4 | 0.512 | 0.02382 | -0.013 | 21.48
4.5 | 0.565 | 0.02471 | -0.014 | 22.856
5 | 0.617 | 0.0257 | -0.014 | 24.008
5.5 | 0.699 | 0.02466 | -0.016 | 28.344
6 | 0.752 | 0.02566 | -0.016 | 29.299
6.5 | 0.803 | 0.02673 | -0.017 | 30.059
7 | 0.853 | 0.02792 | -0.017 | 30.559
7.5 | 0.765 | 0.05616 | -0.009 | 13.62
8 | 0.805 | 0.05992 | -0.009 | 13.438
8.5 | 0.844 | 0.06427 | -0.009 | 13.134
9 | 0.881 | 0.06841 | -0.009 | 12.878
9.5 | 0.916 | 0.0732 | -0.009 | 12.51
10 | 0.948 | 0.07929 | -0.01 | 11.962
10.5 | 0.978 | 0.08407 | -0.01 | 11.639
11 | 1.006 | 0.08944 | -0.01 | 11.247
11.5 | 1.031 | 0.09669 | -0.01 | 10.662
12 | 1.053 | 0.10381 | -0.01 | 10.141
12.5 | 1.072 | 0.10891 | -0.01 | 9.84
13 | 1.088 | 0.11766 | -0.011 | 9.243
13.5 | 1.1 | 0.12674 | -0.011 | 8.683
14 | 1.109 | 0.13326 | -0.011 | 8.324
14.5 | 1.112 | 0.14562 | -0.011 | 7.638
15 | 1.112 | 0.15546 | -0.011 | 7.151
15.5 | 1.108 | 0.16734 | -0.011 | 6.62
16 | 1.101 | 0.17942 | -0.012 | 6.137
16.5 | 1.091 | 0.18369 | -0.011 | 5.939
17 | 1.079 | 0.19537 | -0.011 | 5.52
17.5 | 1.064 | 0.21291 | -0.012 | 4.997
18 | 1.047 | 0.22262 | -0.012 | 4.703
18.5 | 1.028 | 0.24504 | -0.012 | 4.196
19 | 1.008 | 0.25512 | -0.012 | 3.95
19.5 | 0.986 | 0.26559 | -0.012 | 3.713

## 2. Re 50k Mach 0.00 (2)
BIGFOIL.COM POLAR EXPORT
NACA64-116 a=0.2
NACA64-116 a=0.2 |  |  |  | Cl Max: | 0.2635 | at alpha= | 2 | deg
XFOIL ncrit=9 |  |  |  | L/D Max: | 5.4942 | at alpha= | 2 | deg
Re: | 50000 |  |  | Cd Min: | 0.15463 | at alpha= | -13.5 | deg
Mach: | 0 |  |  | Cl=0 at alpha= | -0.77578 | deg
|  |  |  | @ Cl=0.1, Cd= | 0.04542
|  |  |  | @ Cl=0.4, Cd= | 0.04989
|  |  |  | @ Cl=0.6, Cd= | 0.04989
alpha (deg) | Cl | Cd | Cm | Cl/Cd
-13.5 | -0.5011 | 0.15463 | 0.0086 | -3.2406
-13 | -0.4869 | 0.14773 | 0.0064 | -3.2959
-12.5 | -0.4745 | 0.14123 | 0.0046 | -3.3598
-12 | -0.4617 | 0.1343 | 0.0028 | -3.4378
-11.5 | -0.5979 | 0.09807 | -0.0279 | -6.0967
-11 | -0.7669 | 0.07406 | -0.0428 | -10.3551
-10.5 | -0.7941 | 0.06563 | -0.0411 | -12.0996
-10 | -0.8193 | 0.05815 | -0.0378 | -14.0894
-9.5 | -0.8256 | 0.05186 | -0.0339 | -15.9198
-9 | -0.8261 | 0.04713 | -0.0284 | -17.5281
-8.5 | -0.8296 | 0.04363 | -0.021 | -19.0144
-8 | -0.8095 | 0.03974 | -0.0164 | -20.3699
-7.5 | -0.7907 | 0.03708 | -0.0114 | -21.3242
-7 | -0.7442 | 0.03407 | -0.0096 | -21.8433
-6.5 | -0.7115 | 0.03175 | -0.0058 | -22.4094
-6 | -0.7132 | 0.02877 | 0.0017 | -24.7897
-5.5 | -0.7369 | 0.029 | 0.0183 | -25.4103
-5 | -0.6933 | 0.03709 | 0.0333 | -18.6924
-4.5 | -0.461 | 0.04919 | 0.0267 | -9.3718
-4 | -0.3791 | 0.04923 | 0.0224 | -7.7006
-3.5 | -0.3006 | 0.0482 | 0.0146 | -6.2365
-3 | -0.2298 | 0.04715 | 0.0067 | -4.8738
-2.5 | -0.1625 | 0.04623 | -0.0006 | -3.515
-2 | -0.1004 | 0.04549 | -0.0068 | -2.2071
-1.5 | -0.0518 | 0.04503 | -0.0107 | -1.1503
-1 | -0.0187 | 0.04496 | -0.0118 | -0.41593
-0.5 | 0.023 | 0.0449 | -0.0144 | 0.51225
0 | 0.0564 | 0.04505 | -0.0156 | 1.2519
0.5 | 0.1142 | 0.04554 | -0.0211 | 2.5077
1 | 0.145 | 0.04601 | -0.0224 | 3.1515
1.5 | 0.21 | 0.0469 | -0.0296 | 4.4776
2 | 0.2635 | 0.04796 | -0.0349 | 5.4942
2.5 | 0.2416 | 0.04883 | -0.0275 | 4.9478
3 | 0.2219 | 0.04954 | -0.0207 | 4.4792
3.5 | 0.1855 | 0.04989 | -0.0117 | 3.7182

## 3. Re 50k Mach 0.10 (1)
BIGFOIL.COM POLAR EXPORT
NACA64-116 a=0.2
NACA64-116 a=0.2 |  |  |  | Cl Max: | 1.1 | at alpha= | 14 | deg
JavaFoil+Calcfoil stall+Eppler ext transition |  |  |  | L/D Max: | 30.456 | at alpha= | 7 | deg
Re: | 50000 |  |  | Cd Min: | 0.01928 | at alpha= | -0.5 | deg
Mach: | 0.1 |  |  | Cl=0 at alpha= | -0.54237 | deg
|  |  |  | @ Cl=0.1, Cd= | 0.019867
|  |  |  | @ Cl=0.4, Cd= | 0.022408
|  |  |  | @ Cl=0.6, Cd= | 0.025575
alpha (deg) | Cl | Cd | Cm | Cl/Cd
-20 | -0.881 | 0.31304 | 0.006 | -2.816
-19.5 | -0.901 | 0.29093 | 0.006 | -3.098
-19 | -0.92 | 0.28249 | 0.006 | -3.258
-18.5 | -0.938 | 0.2617 | 0.006 | -3.584
-18 | -0.954 | 0.23962 | 0.006 | -3.981
-17.5 | -0.968 | 0.2228 | 0.005 | -4.345
-17 | -0.98 | 0.21537 | 0.005 | -4.551
-16.5 | -0.99 | 0.19997 | 0.005 | -4.951
-16 | -0.997 | 0.18884 | 0.005 | -5.282
-15.5 | -1.002 | 0.17381 | 0.005 | -5.766
-15 | -1.004 | 0.16104 | 0.004 | -6.234
-14.5 | -1.003 | 0.15005 | 0.004 | -6.683
-14 | -0.998 | 0.14271 | 0.004 | -6.995
-13.5 | -0.991 | 0.1342 | 0.004 | -7.383
-13 | -0.98 | 0.12248 | 0.004 | -8
-12.5 | -0.966 | 0.11466 | 0.003 | -8.423
-12 | -0.948 | 0.10821 | 0.003 | -8.763
-11.5 | -0.928 | 0.10014 | 0.003 | -9.263
-11 | -0.904 | 0.09406 | 0.003 | -9.607
-10.5 | -0.877 | 0.08697 | 0.002 | -10.081
-10 | -0.847 | 0.08243 | 0.002 | -10.278
-9.5 | -0.815 | 0.07554 | 0.002 | -10.788
-9 | -0.779 | 0.07051 | 0.002 | -11.052
-8.5 | -0.741 | 0.06603 | 0.001 | -11.223
-8 | -0.701 | 0.06194 | 0.001 | -11.323
-7.5 | -0.66 | 0.05834 | 0.001 | -11.315
-7 | -0.617 | 0.05484 | 0 | -11.26
-6.5 | -0.574 | 0.05159 | 0 | -11.117
-6 | -0.529 | 0.04862 | 0 | -10.873
-5.5 | -0.484 | 0.04539 | -0.001 | -10.655
-5 | -0.525 | 0.02268 | -0.002 | -23.133
-4.5 | -0.469 | 0.02197 | -0.002 | -21.344
-4 | -0.394 | 0.02274 | -0.003 | -17.337
-3.5 | -0.34 | 0.02195 | -0.003 | -15.474
-3 | -0.284 | 0.02125 | -0.004 | -13.372
-2.5 | -0.228 | 0.02068 | -0.005 | -11.009
-2 | -0.171 | 0.02017 | -0.005 | -8.465
-1.5 | -0.113 | 0.0198 | -0.006 | -5.704
-1 | -0.054 | 0.0195 | -0.007 | -2.789
-0.5 | 0.005 | 0.01928 | -0.007 | 0.244
0 | 0.063 | 0.01971 | -0.008 | 3.22
0.5 | 0.122 | 0.01996 | -0.009 | 6.107
1 | 0.18 | 0.02031 | -0.009 | 8.848
1.5 | 0.237 | 0.0207 | -0.01 | 11.457
2 | 0.294 | 0.0212 | -0.011 | 13.878
2.5 | 0.35 | 0.02179 | -0.011 | 16.038
3 | 0.405 | 0.02247 | -0.012 | 18.025
3.5 | 0.46 | 0.02292 | -0.012 | 20.064
4 | 0.514 | 0.02398 | -0.013 | 21.426
4.5 | 0.567 | 0.02494 | -0.014 | 22.739
5 | 0.619 | 0.02594 | -0.014 | 23.88
5.5 | 0.702 | 0.02481 | -0.016 | 28.3
6 | 0.755 | 0.02582 | -0.016 | 29.236
6.5 | 0.807 | 0.02693 | -0.017 | 29.95
7 | 0.857 | 0.02813 | -0.017 | 30.456
7.5 | 0.768 | 0.0566 | -0.009 | 13.571
8 | 0.808 | 0.06039 | -0.009 | 13.388
8.5 | 0.847 | 0.06391 | -0.009 | 13.256
9 | 0.884 | 0.06913 | -0.009 | 12.784
9.5 | 0.918 | 0.0741 | -0.009 | 12.392
10 | 0.95 | 0.07902 | -0.01 | 12.024
10.5 | 0.98 | 0.08537 | -0.01 | 11.476
11 | 1.006 | 0.09097 | -0.01 | 11.062
11.5 | 1.03 | 0.0964 | -0.01 | 10.685
12 | 1.051 | 0.10354 | -0.01 | 10.147
12.5 | 1.068 | 0.11194 | -0.01 | 9.543
13 | 1.082 | 0.11825 | -0.011 | 9.153
13.5 | 1.093 | 0.12887 | -0.011 | 8.483
14 | 1.1 | 0.1389 | -0.011 | 7.919
14.5 | 1.1 | 0.14579 | -0.011 | 7.545
15 | 1.097 | 0.15671 | -0.011 | 6.997
15.5 | 1.09 | 0.16801 | -0.011 | 6.486
16 | 1.079 | 0.18044 | -0.011 | 5.981
16.5 | 1.066 | 0.18995 | -0.012 | 5.612
17 | 1.05 | 0.20518 | -0.012 | 5.117
17.5 | 1.031 | 0.21835 | -0.012 | 4.722
18 | 1.01 | 0.23192 | -0.012 | 4.356
18.5 | 0.988 | 0.25113 | -0.012 | 3.933
19 | 0.963 | 0.26969 | -0.012 | 3.572

## 4. Re 50k Mach 0.10 (2)
BIGFOIL.COM POLAR EXPORT
NACA64-116 a=0.2
NACA64-116 a=0.2 |  |  |  | Cl Max: | 0.2711 | at alpha= | 2 | deg
XFOIL ncrit=9 |  |  |  | L/D Max: | 5.6117 | at alpha= | 2 | deg
Re: | 50000 |  |  | Cd Min: | 0.1551 | at alpha= | -13.5 | deg
Mach: | 0.1 |  |  | Cl=0 at alpha= | -0.75365 | deg
|  |  |  | @ Cl=0.1, Cd= | 0.04572
|  |  |  | @ Cl=0.4, Cd= | 0.05081
|  |  |  | @ Cl=0.6, Cd= | 0.05081
alpha (deg) | Cl | Cd | Cm | Cl/Cd
-13.5 | -0.5003 | 0.1551 | 0.0086 | -3.2257
-13 | -0.4856 | 0.14816 | 0.0063 | -3.2775
-12.5 | -0.4733 | 0.14167 | 0.0045 | -3.3409
-12 | -0.4597 | 0.13465 | 0.0026 | -3.414
-11.5 | -0.5985 | 0.09839 | -0.0285 | -6.0829
-11 | -0.7524 | 0.07512 | -0.0434 | -10.016
-10.5 | -0.7804 | 0.06642 | -0.0425 | -11.7495
-10 | -0.8104 | 0.059 | -0.0391 | -13.7356
-9.5 | -0.8205 | 0.05267 | -0.0352 | -15.5781
-9 | -0.8237 | 0.04783 | -0.0296 | -17.2214
-8.5 | -0.8301 | 0.0443 | -0.0219 | -18.7381
-8 | -0.8133 | 0.04038 | -0.0169 | -20.1412
-7.5 | -0.7941 | 0.03759 | -0.012 | -21.1253
-7 | -0.7542 | 0.03472 | -0.0094 | -21.7224
-6.5 | -0.7152 | 0.03227 | -0.0063 | -22.163
-6 | -0.712 | 0.02944 | 0.0007 | -24.1848
-5.5 | -0.7385 | 0.02807 | 0.0157 | -26.3092
-5 | -0.7084 | 0.03548 | 0.0317 | -19.9662
-4.5 | -0.4516 | 0.04958 | 0.0251 | -9.1085
-4 | -0.3802 | 0.04949 | 0.0222 | -7.6824
-3.5 | -0.2964 | 0.04845 | 0.0135 | -6.1176
-3 | -0.222 | 0.04737 | 0.0051 | -4.6865
-2.5 | -0.1553 | 0.04644 | -0.002 | -3.3441
-2 | -0.0958 | 0.04571 | -0.0078 | -2.0958
-1.5 | -0.0522 | 0.04529 | -0.0108 | -1.1526
-1 | -0.027 | 0.04526 | -0.0105 | -0.59655
-0.5 | 0.0278 | 0.04515 | -0.0153 | 0.61573
0 | 0.0541 | 0.0453 | -0.0152 | 1.1943
0.5 | 0.1055 | 0.04577 | -0.0196 | 2.305
1 | 0.1415 | 0.04627 | -0.0217 | 3.0581
1.5 | 0.2032 | 0.04715 | -0.0284 | 4.3097
2 | 0.2711 | 0.04831 | -0.036 | 5.6117
2.5 | 0.2413 | 0.0491 | -0.0273 | 4.9145
3 | 0.2325 | 0.04996 | -0.0221 | 4.6537
3.5 | 0.2176 | 0.05081 | -0.016 | 4.2826

## 5. Re 50k Mach 0.25 (1)
BIGFOIL.COM POLAR EXPORT
NACA64-116 a=0.2
NACA64-116 a=0.2 |  |  |  | Cl Max: | 1.033 | at alpha= | 12.5 | deg
JavaFoil+Calcfoil stall+Eppler ext transition |  |  |  | L/D Max: | 29.38 | at alpha= | 6.5 | deg
Re: | 50000 |  |  | Cd Min: | 0.01968 | at alpha= | -0.5 | deg
Mach: | 0.25 |  |  | Cl=0 at alpha= | -0.54098 | deg
|  |  |  | @ Cl=0.1, Cd= | 0.020282
|  |  |  | @ Cl=0.4, Cd= | 0.022843
|  |  |  | @ Cl=0.6, Cd= | 0.026087
alpha (deg) | Cl | Cd | Cm | Cl/Cd
-18 | -0.638 | 0.34818 | 0.005 | -1.832
-17.5 | -0.686 | 0.31253 | 0.005 | -2.196
-17 | -0.731 | 0.28679 | 0.005 | -2.549
-16.5 | -0.772 | 0.24823 | 0.005 | -3.11
-16 | -0.809 | 0.23288 | 0.005 | -3.473
-15.5 | -0.841 | 0.2107 | 0.005 | -3.992
-15 | -0.868 | 0.1947 | 0.004 | -4.46
-14.5 | -0.891 | 0.26707 | 0.004 | -3.335
-14 | -0.908 | 0.16665 | 0.004 | -5.446
-13.5 | -0.919 | 0.15052 | 0.004 | -6.105
-13 | -0.925 | 0.1387 | 0.004 | -6.667
-12.5 | -0.925 | 0.12854 | 0.003 | -7.196
-12 | -0.92 | 0.11649 | 0.003 | -7.897
-11.5 | -0.91 | 0.10824 | 0.003 | -8.405
-11 | -0.894 | 0.09923 | 0.003 | -9.013
-10.5 | -0.875 | 0.09241 | 0.002 | -9.465
-10 | -0.85 | 0.08596 | 0.002 | -9.891
-9.5 | -0.822 | 0.07911 | 0.002 | -10.39
-9 | -0.789 | 0.07332 | 0.002 | -10.764
-8.5 | -0.753 | 0.06846 | 0.001 | -10.995
-8 | -0.714 | 0.06328 | 0.001 | -11.285
-7.5 | -0.674 | 0.05983 | 0.001 | -11.258
-7 | -0.631 | 0.05585 | 0 | -11.298
-6.5 | -0.587 | 0.05246 | 0 | -11.189
-6 | -0.542 | 0.04909 | 0 | -11.033
-5.5 | -0.495 | 0.04664 | -0.001 | -10.624
-5 | -0.537 | 0.0233 | -0.002 | -23.025
-4.5 | -0.48 | 0.02253 | -0.002 | -21.296
-4 | -0.403 | 0.02345 | -0.003 | -17.198
-3.5 | -0.348 | 0.02252 | -0.004 | -15.435
-3 | -0.291 | 0.02182 | -0.004 | -13.324
-2.5 | -0.233 | 0.02116 | -0.005 | -11.022
-2 | -0.175 | 0.02068 | -0.006 | -8.449
-1.5 | -0.116 | 0.02022 | -0.006 | -5.724
-1 | -0.056 | 0.0199 | -0.007 | -2.801
-0.5 | 0.005 | 0.01968 | -0.008 | 0.244
0 | 0.065 | 0.02013 | -0.008 | 3.23
0.5 | 0.125 | 0.02039 | -0.009 | 6.123
1 | 0.184 | 0.02077 | -0.009 | 8.867
1.5 | 0.243 | 0.02122 | -0.01 | 11.448
2 | 0.301 | 0.02173 | -0.011 | 13.861
2.5 | 0.358 | 0.02232 | -0.011 | 16.041
3 | 0.415 | 0.02303 | -0.012 | 18.017
3.5 | 0.471 | 0.02387 | -0.013 | 19.728
4 | 0.526 | 0.02454 | -0.013 | 21.429
4.5 | 0.581 | 0.0257 | -0.014 | 22.589
5 | 0.634 | 0.02678 | -0.015 | 23.679
5.5 | 0.718 | 0.02568 | -0.016 | 27.962
6 | 0.772 | 0.02682 | -0.017 | 28.783
6.5 | 0.824 | 0.02804 | -0.017 | 29.38
7 | 0.744 | 0.0535 | -0.009 | 13.904
7.5 | 0.785 | 0.05749 | -0.009 | 13.653
8 | 0.825 | 0.06189 | -0.009 | 13.325
8.5 | 0.862 | 0.06609 | -0.009 | 13.041
9 | 0.897 | 0.07079 | -0.009 | 12.666
9.5 | 0.928 | 0.07647 | -0.01 | 12.141
10 | 0.956 | 0.08305 | -0.01 | 11.516
10.5 | 0.981 | 0.089 | -0.01 | 11.02
11 | 1.001 | 0.09515 | -0.01 | 10.521
11.5 | 1.017 | 0.10376 | -0.01 | 9.798
12 | 1.027 | 0.11095 | -0.01 | 9.259
12.5 | 1.033 | 0.12298 | -0.01 | 8.399
13 | 1.033 | 0.1317 | -0.011 | 7.845
13.5 | 1.028 | 0.14196 | -0.011 | 7.243
14 | 1.016 | 0.15079 | -0.011 | 6.737
14.5 | 0.993 | 0.17475 | -0.011 | 5.684
15 | 0.965 | 0.18565 | -0.011 | 5.195
15.5 | 0.93 | 0.19937 | -0.011 | 4.663
16 | 0.889 | 0.22391 | -0.011 | 3.971
16.5 | 0.843 | 0.25131 | -0.011 | 3.355
17 | 0.793 | 0.26862 | -0.011 | 2.951
17.5 | 0.738 | 0.30154 | -0.011 | 2.447

## 6. Re 50k Mach 0.25 (2)
BIGFOIL.COM POLAR EXPORT
NACA64-116 a=0.2
NACA64-116 a=0.2 |  |  |  | Cl Max: | 0.9703 | at alpha= | 10.5 | deg
XFOIL ncrit=9 |  |  |  | L/D Max: | 22.9188 | at alpha= | 8.5 | deg
Re: | 50000 |  |  | Cd Min: | 0.18783 | at alpha= | 15.5 | deg
Mach: | 0.25 |  |  | Cl=0 at alpha= | -0.74386 | deg
|  |  |  | @ Cl=0.1, Cd= | 0.047382
|  |  |  | @ Cl=0.4, Cd= | 0.062629
|  |  |  | @ Cl=0.6, Cd= | 0.058833
alpha (deg) | Cl | Cd | Cm | Cl/Cd
-13 | -0.48 | 0.15056 | 0.006 | -3.1881
-12.5 | -0.4684 | 0.14418 | 0.0038 | -3.2487
-12 | -0.4505 | 0.13658 | 0.0017 | -3.2984
-10.5 | -0.7144 | 0.07144 | -0.0468 | -10
-10 | -0.7545 | 0.06332 | -0.0459 | -11.9157
-9.5 | -0.7865 | 0.05684 | -0.0419 | -13.8371
-9 | -0.8043 | 0.0515 | -0.0365 | -15.6175
-8.5 | -0.8252 | 0.04789 | -0.0277 | -17.2312
-8 | -0.8264 | 0.04397 | -0.0207 | -18.7946
-7.5 | -0.8103 | 0.04062 | -0.0155 | -19.9483
-7 | -0.782 | 0.03739 | -0.0115 | -20.9147
-6.5 | -0.7422 | 0.03479 | -0.0084 | -21.3337
-6 | -0.7149 | 0.03233 | -0.0036 | -22.1126
-5.5 | -0.7235 | 0.029 | 0.0048 | -24.9483
-5 | -0.7351 | 0.03178 | 0.0231 | -23.1309
-4.5 | -0.6313 | 0.04429 | 0.0374 | -14.2538
-4 | -0.3815 | 0.05097 | 0.0198 | -7.4848
-3.5 | -0.2882 | 0.05001 | 0.0098 | -5.7628
-3 | -0.195 | 0.04864 | -0.001 | -4.009
-2.5 | -0.1338 | 0.0477 | -0.0069 | -2.805
-2 | -0.082 | 0.04705 | -0.0111 | -1.7428
-1.5 | -0.0531 | 0.04683 | -0.0113 | -1.1339
-1 | -0.0146 | 0.04651 | -0.0131 | -0.31391
-0.5 | 0.0139 | 0.04655 | -0.0131 | 0.2986
0 | 0.0413 | 0.04678 | -0.0129 | 0.88286
0.5 | 0.074 | 0.04709 | -0.014 | 1.5715
1 | 0.1391 | 0.04782 | -0.0206 | 2.9088
1.5 | 0.1713 | 0.04851 | -0.0222 | 3.5312
2 | 0.2441 | 0.04967 | -0.0309 | 4.9144
2.5 | 0.2714 | 0.05092 | -0.0311 | 5.3299
3 | 0.2418 | 0.05159 | -0.0226 | 4.687
3.5 | 0.2454 | 0.05273 | -0.0188 | 4.6539
4 | 0.2098 | 0.05314 | -0.0099 | 3.9481
5 | 0.0725 | 0.05152 | 0.0149 | 1.4072
5.5 | 0.1388 | 0.05626 | 0.0079 | 2.4671
6 | 0.1992 | 0.06084 | 0.0027 | 3.2742
6.5 | 0.3839 | 0.06229 | -0.0045 | 6.1631
7 | 0.4443 | 0.06356 | -0.0039 | 6.9902
7.5 | 0.4957 | 0.06416 | -0.0017 | 7.726
8 | 0.5907 | 0.06002 | 0.0026 | 9.8417
8.5 | 0.7907 | 0.0345 | 0.0222 | 22.9188
9 | 0.8073 | 0.03863 | 0.0271 | 20.8983
9.5 | 0.8862 | 0.04301 | 0.027 | 20.6045
10 | 0.9317 | 0.04857 | 0.0278 | 19.1826
10.5 | 0.9703 | 0.05518 | 0.0283 | 17.5843
11 | 0.9377 | 0.06146 | 0.0328 | 15.2571
11.5 | 0.8962 | 0.06982 | 0.0338 | 12.8359
12 | 0.8427 | 0.08107 | 0.0311 | 10.3947
13 | 0.6384 | 0.1337 | -0.0021 | 4.7749
14 | 0.5889 | 0.16668 | -0.0245 | 3.5331
14.5 | 0.6223 | 0.17681 | -0.0264 | 3.5196
15 | 0.626 | 0.18171 | -0.0296 | 3.445
15.5 | 0.6366 | 0.18783 | -0.033 | 3.3892

## 7. Re 50k Mach 0.50 (1)
BIGFOIL.COM POLAR EXPORT
NACA64-116 a=0.2
NACA64-116 a=0.2 |  |  |  | Cl Max: | 1.133 | at alpha= | 20 | deg
JavaFoil+Calcfoil stall+Eppler ext transition |  |  |  | L/D Max: | 26.18 | at alpha= | 5.5 | deg
Re: | 50000 |  |  | Cd Min: | 0.02153 | at alpha= | -0.5 | deg
Mach: | 0.5 |  |  | Cl=0 at alpha= | -0.53788 | deg
|  |  |  | @ Cl=0.1, Cd= | 0.022187
|  |  |  | @ Cl=0.4, Cd= | 0.024991
|  |  |  | @ Cl=0.6, Cd= | 0.028297
alpha (deg) | Cl | Cd | Cm | Cl/Cd
-20 | -1.08 | 0.47951 | 0.011 | -2.253
-19.5 | -1.054 | 0.4492 | 0.011 | -2.346
-19 | -1.024 | 0.44123 | 0.01 | -2.321
-18.5 | -0.997 | 0.42623 | 0.01 | -2.34
-18 | -0.97 | 0.4189 | 0.009 | -2.317
-17.5 | -0.944 | 0.40211 | 0.009 | -2.347
-17 | -0.917 | 0.4126 | 0.009 | -2.221
-16.5 | -0.887 | 0.37559 | 0.008 | -2.362
-16 | -0.86 | 0.36501 | 0.007 | -2.356
-15.5 | -0.833 | 0.35509 | 0.007 | -2.346
-15 | -0.806 | 0.34815 | 0.007 | -2.314
-14.5 | -0.777 | 0.32474 | 0.006 | -2.391
-14 | -0.749 | 0.3105 | 0.006 | -2.413
-13.5 | -0.722 | 0.30537 | 0.005 | -2.364
-13 | -0.695 | 0.30018 | 0.005 | -2.314
-12.5 | -0.666 | 0.28344 | 0.004 | -2.35
-12 | -0.638 | 0.26646 | 0.004 | -2.396
-11.5 | -0.611 | 0.26174 | 0.003 | -2.334
-11 | -0.583 | 0.25913 | 0.003 | -2.251
-10.5 | -0.556 | 0.23825 | 0.003 | -2.333
-10 | -0.527 | 0.20584 | 0.002 | -2.562
-9.5 | -0.5 | 0.19324 | 0.002 | -2.586
-9 | -0.472 | 0.165 | 0.002 | -2.862
-8.5 | -0.701 | 0.0984 | 0.001 | -7.123
-8 | -0.716 | 0.07959 | 0.001 | -8.99
-7.5 | -0.701 | 0.07162 | 0.001 | -9.787
-7 | -0.672 | 0.06341 | 0 | -10.602
-6.5 | -0.635 | 0.05772 | 0 | -11.004
-6 | -0.592 | 0.05372 | 0 | -11.022
-5.5 | -0.545 | 0.04967 | -0.001 | -10.971
-5 | -0.495 | 0.04643 | -0.001 | -10.66
-4.5 | -0.527 | 0.02524 | -0.003 | -20.872
-4 | -0.464 | 0.02426 | -0.003 | -19.14
-3.5 | -0.382 | 0.02531 | -0.004 | -15.106
-3 | -0.32 | 0.0244 | -0.005 | -13.117
-2.5 | -0.257 | 0.02355 | -0.005 | -10.904
-2 | -0.192 | 0.02289 | -0.006 | -8.411
-1.5 | -0.128 | 0.02231 | -0.007 | -5.72
-1 | -0.061 | 0.02184 | -0.007 | -2.815
-0.5 | 0.005 | 0.02153 | -0.008 | 0.247
0 | 0.072 | 0.02203 | -0.009 | 3.261
0.5 | 0.138 | 0.0224 | -0.01 | 6.157
1 | 0.203 | 0.02285 | -0.01 | 8.902
1.5 | 0.268 | 0.02344 | -0.011 | 11.441
2 | 0.333 | 0.02412 | -0.012 | 13.788
2.5 | 0.395 | 0.02492 | -0.012 | 15.846
3 | 0.457 | 0.0258 | -0.013 | 17.729
3.5 | 0.519 | 0.02677 | -0.014 | 19.404
4 | 0.58 | 0.02788 | -0.014 | 20.811
4.5 | 0.64 | 0.02913 | -0.015 | 21.955
5 | 0.728 | 0.02846 | -0.017 | 25.592
5.5 | 0.786 | 0.03003 | -0.018 | 26.18
6 | 0.72 | 0.05049 | -0.01 | 14.264
6.5 | 0.764 | 0.05474 | -0.01 | 13.954
7 | 0.804 | 0.05945 | -0.009 | 13.531
7.5 | 0.838 | 0.06579 | -0.009 | 12.736
8 | 0.858 | 0.0736 | -0.009 | 11.663
8.5 | 0.858 | 0.08497 | -0.01 | 10.095
9 | 0.807 | 0.10114 | -0.009 | 7.983
9.5 | 0.558 | 0.16347 | -0.009 | 3.41
10 | 0.586 | 0.20849 | -0.01 | 2.808
10.5 | 0.613 | 0.21323 | -0.011 | 2.874
11 | 0.64 | 0.23958 | -0.011 | 2.672
11.5 | 0.668 | 0.24701 | -0.012 | 2.706
12 | 0.695 | 0.27655 | -0.013 | 2.515
12.5 | 0.723 | 0.27575 | -0.013 | 2.62
13 | 0.75 | 0.29723 | -0.014 | 2.523
13.5 | 0.778 | 0.32999 | -0.015 | 2.359
14 | 0.805 | 0.34062 | -0.015 | 2.364
14.5 | 0.832 | 0.33828 | -0.016 | 2.461
15 | 0.861 | 0.35345 | -0.017 | 2.437
15.5 | 0.888 | 0.37316 | -0.018 | 2.38
16 | 0.915 | 0.38935 | -0.018 | 2.35
16.5 | 0.942 | 0.38556 | -0.019 | 2.443
17 | 0.971 | 0.39068 | -0.02 | 2.486
17.5 | 0.998 | 0.40687 | -0.02 | 2.452
18 | 1.024 | 0.43382 | -0.021 | 2.361
18.5 | 1.051 | 0.42821 | -0.021 | 2.455
19 | 1.081 | 0.44801 | -0.023 | 2.412
19.5 | 1.107 | 0.4604 | -0.023 | 2.404
20 | 1.133 | 0.47042 | -0.023 | 2.409

## 8. Re 50k Mach 0.50 (2)
BIGFOIL.COM POLAR EXPORT
NACA64-116 a=0.2
NACA64-116 a=0.2 |  |  |  | Cl Max: | 0.8583 | at alpha= | 20 | deg
XFOIL ncrit=9 |  |  |  | L/D Max: | 14.8385 | at alpha= | 8.5 | deg
Re: | 50000 |  |  | Cd Min: | 0.27637 | at alpha= | 20 | deg
Mach: | 0.5 |  |  | Cl=0 at alpha= | -0.32335 | deg
|  |  |  | @ Cl=0.1, Cd= | 0.054186
|  |  |  | @ Cl=0.4, Cd= | 0.068376
|  |  |  | @ Cl=0.6, Cd= | 0.061061
alpha (deg) | Cl | Cd | Cm | Cl/Cd
-11.5 | -0.4518 | 0.12922 | -0.0173 | -3.4964
-11 | -0.4713 | 0.11634 | -0.0272 | -4.0511
-10.5 | -0.4638 | 0.1062 | -0.0319 | -4.3672
-10 | -0.4702 | 0.09501 | -0.0381 | -4.949
-9.5 | -0.4944 | 0.08176 | -0.0464 | -6.047
-9 | -0.5477 | 0.06796 | -0.0554 | -8.0592
-8.5 | -0.6019 | 0.05829 | -0.0588 | -10.326
-8 | -0.6618 | 0.05408 | -0.0523 | -12.2374
-7.5 | -0.7304 | 0.05241 | -0.0401 | -13.9363
-7 | -0.7716 | 0.04957 | -0.0302 | -15.5659
-6.5 | -0.7949 | 0.0462 | -0.0216 | -17.2056
-6 | -0.7841 | 0.04263 | -0.0155 | -18.3932
-5.5 | -0.7543 | 0.03951 | -0.0104 | -19.0914
-5 | -0.7222 | 0.03629 | -0.0062 | -19.9008
-4.5 | -0.6902 | 0.03763 | 0.0055 | -18.3417
-4 | -0.3181 | 0.05696 | -0.0012 | -5.5846
-3.5 | -0.2207 | 0.05578 | -0.009 | -3.9566
-3 | -0.1515 | 0.05452 | -0.0144 | -2.7788
-2.5 | -0.1022 | 0.05367 | -0.0172 | -1.9042
-2 | -0.0696 | 0.05309 | -0.017 | -1.311
-1.5 | -0.0443 | 0.05275 | -0.0155 | -0.83981
-1 | -0.0175 | 0.05268 | -0.0145 | -0.33219
-0.5 | -0.0118 | 0.05265 | -0.0098 | -0.22412
0 | 0.0216 | 0.05281 | -0.01 | 0.40901
0.5 | 0.0315 | 0.05299 | -0.0062 | 0.59445
1 | 0.0603 | 0.05352 | -0.0057 | 1.1267
1.5 | 0.1092 | 0.05434 | -0.0089 | 2.0096
2 | 0.148 | 0.05528 | -0.0109 | 2.6773
2.5 | 0.2118 | 0.05681 | -0.0172 | 3.7282
3 | 0.304 | 0.05907 | -0.0278 | 5.1464
3.5 | 0.3046 | 0.06023 | -0.0228 | 5.0573
4 | 0.2971 | 0.06122 | -0.0166 | 4.853
4.5 | 0.2853 | 0.06199 | -0.0098 | 4.6024
5 | 0.2822 | 0.06277 | -0.0036 | 4.4958
5.5 | 0.2745 | 0.06336 | 0.0036 | 4.3324
6 | 0.3101 | 0.06517 | 0.0057 | 4.7583
6.5 | 0.3526 | 0.06738 | 0.0068 | 5.233
7 | 0.4259 | 0.06892 | 0.0074 | 6.1796
7.5 | 0.4916 | 0.06886 | 0.0107 | 7.1391
8 | 0.5884 | 0.06218 | 0.0201 | 9.4628
8.5 | 0.7259 | 0.04892 | 0.0377 | 14.8385
9 | 0.7324 | 0.05527 | 0.0393 | 13.2513
9.5 | 0.7142 | 0.06453 | 0.0377 | 11.0677
10 | 0.6649 | 0.07833 | 0.0312 | 8.4884
10.5 | 0.641 | 0.0909 | 0.0255 | 7.0517
11 | 0.6036 | 0.10693 | 0.016 | 5.6448
11.5 | 0.588 | 0.11986 | 0.0089 | 4.9057
12 | 0.5849 | 0.13145 | 0.0029 | 4.4496
12.5 | 0.5893 | 0.14223 | -0.0026 | 4.1433
13 | 0.6083 | 0.15275 | -0.0068 | 3.9823
13.5 | 0.5807 | 0.17082 | -0.0225 | 3.3995
14 | 0.6005 | 0.17999 | -0.0266 | 3.3363
14.5 | 0.6247 | 0.18846 | -0.0299 | 3.3148
15 | 0.632 | 0.19403 | -0.0347 | 3.2572
15.5 | 0.6571 | 0.20293 | -0.0384 | 3.2381
16 | 0.6894 | 0.21375 | -0.0414 | 3.2253
16.5 | 0.7011 | 0.21844 | -0.0463 | 3.2096
17 | 0.7192 | 0.22555 | -0.0511 | 3.1886
17.5 | 0.746 | 0.23511 | -0.055 | 3.173
18 | 0.7715 | 0.24378 | -0.059 | 3.1647
18.5 | 0.7862 | 0.24945 | -0.0648 | 3.1517
19 | 0.8183 | 0.262 | -0.068 | 3.1233
19.5 | 0.8327 | 0.26585 | -0.0741 | 3.1322
20 | 0.8583 | 0.27637 | -0.0786 | 3.1056

## 9. Re 100k Mach 0.00 (1)
BIGFOIL.COM POLAR EXPORT
NACA64-116 a=0.2
NACA64-116 a=0.2 |  |  |  | Cl Max: | 1.113 | at alpha= | 14.5 | deg
JavaFoil+Calcfoil stall+Eppler ext transition |  |  |  | L/D Max: | 37.044 | at alpha= | 8 | deg
Re: | 100000 |  |  | Cd Min: | 0.01364 | at alpha= | -0.5 | deg
Mach: | 0 |  |  | Cl=0 at alpha= | -0.54098 | deg
|  |  |  | @ Cl=0.1, Cd= | 0.014217
|  |  |  | @ Cl=0.4, Cd= | 0.015449
|  |  |  | @ Cl=0.6, Cd= | 0.017454
alpha (deg) | Cl | Cd | Cm | Cl/Cd
-20 | -0.931 | 0.25368 | 0.006 | -3.669
-19.5 | -0.947 | 0.24259 | 0.006 | -3.905
-19 | -0.963 | 0.22592 | 0.006 | -4.261
-18.5 | -0.977 | 0.21447 | 0.006 | -4.554
-18 | -0.989 | 0.19946 | 0.006 | -4.958
-17.5 | -1 | 0.18758 | 0.006 | -5.33
-17 | -1.008 | 0.17986 | 0.005 | -5.606
-16.5 | -1.015 | 0.1708 | 0.005 | -5.941
-16 | -1.019 | 0.1615 | 0.005 | -6.31
-15.5 | -1.021 | 0.14884 | 0.005 | -6.857
-15 | -1.02 | 0.13763 | 0.005 | -7.408
-14.5 | -1.016 | 0.12999 | 0.004 | -7.813
-14 | -1.009 | 0.12289 | 0.004 | -8.208
-13.5 | -0.999 | 0.11485 | 0.004 | -8.698
-13 | -0.986 | 0.10786 | 0.004 | -9.143
-12.5 | -0.97 | 0.09977 | 0.003 | -9.725
-12 | -0.951 | 0.09595 | 0.003 | -9.913
-11.5 | -0.929 | 0.08839 | 0.003 | -10.512
-11 | -0.904 | 0.08388 | 0.003 | -10.779
-10.5 | -0.877 | 0.07848 | 0.002 | -11.171
-10 | -0.846 | 0.0736 | 0.002 | -11.496
-9.5 | -0.814 | 0.06847 | 0.002 | -11.883
-9 | -0.778 | 0.06408 | 0.002 | -12.135
-8.5 | -0.739 | 0.06031 | 0.001 | -12.26
-8 | -0.699 | 0.0565 | 0.001 | -12.379
-7.5 | -0.658 | 0.05298 | 0.001 | -12.419
-7 | -0.615 | 0.04995 | 0 | -12.318
-6.5 | -0.572 | 0.04701 | 0 | -12.167
-6 | -0.634 | 0.01984 | 0 | -31.966
-5.5 | -0.581 | 0.01916 | -0.001 | -30.3
-5 | -0.526 | 0.01847 | -0.002 | -28.469
-4.5 | -0.47 | 0.01789 | -0.002 | -26.268
-4 | -0.404 | 0.01565 | -0.003 | -25.837
-3.5 | -0.349 | 0.01514 | -0.004 | -23.03
-3 | -0.292 | 0.01483 | -0.004 | -19.671
-2.5 | -0.234 | 0.01452 | -0.005 | -16.102
-2 | -0.175 | 0.01432 | -0.006 | -12.234
-1.5 | -0.116 | 0.01421 | -0.006 | -8.16
-1 | -0.056 | 0.01413 | -0.007 | -3.953
-0.5 | 0.005 | 0.01364 | -0.008 | 0.354
0 | 0.065 | 0.01417 | -0.009 | 4.587
0.5 | 0.125 | 0.01425 | -0.009 | 8.758
1 | 0.184 | 0.01436 | -0.01 | 12.819
1.5 | 0.243 | 0.0146 | -0.01 | 16.639
2 | 0.301 | 0.01487 | -0.011 | 20.25
2.5 | 0.358 | 0.01514 | -0.012 | 23.66
3 | 0.415 | 0.01556 | -0.012 | 26.66
3.5 | 0.471 | 0.01603 | -0.013 | 29.372
4 | 0.526 | 0.01658 | -0.014 | 31.733
4.5 | 0.58 | 0.01718 | -0.014 | 33.791
5 | 0.634 | 0.01792 | -0.015 | 35.359
5.5 | 0.703 | 0.02041 | -0.016 | 34.449
6 | 0.756 | 0.02131 | -0.016 | 35.485
6.5 | 0.808 | 0.02227 | -0.017 | 36.289
7 | 0.859 | 0.02336 | -0.018 | 36.758
7.5 | 0.907 | 0.02454 | -0.018 | 36.967
8 | 0.953 | 0.02572 | -0.019 | 37.044
8.5 | 0.845 | 0.05869 | -0.01 | 14.398
9 | 0.882 | 0.06259 | -0.01 | 14.093
9.5 | 0.917 | 0.06702 | -0.01 | 13.679
10 | 0.949 | 0.07135 | -0.01 | 13.3
10.5 | 0.979 | 0.07584 | -0.01 | 12.905
11 | 1.006 | 0.08104 | -0.01 | 12.417
11.5 | 1.031 | 0.08686 | -0.01 | 11.873
12 | 1.053 | 0.09286 | -0.01 | 11.34
12.5 | 1.072 | 0.09931 | -0.011 | 10.796
13 | 1.088 | 0.10558 | -0.011 | 10.303
13.5 | 1.101 | 0.11129 | -0.011 | 9.892
14 | 1.11 | 0.11961 | -0.011 | 9.278
14.5 | 1.113 | 0.12659 | -0.011 | 8.789
15 | 1.112 | 0.13446 | -0.012 | 8.27
15.5 | 1.108 | 0.14584 | -0.012 | 7.598
16 | 1.101 | 0.15595 | -0.012 | 7.062
16.5 | 1.092 | 0.16509 | -0.012 | 6.612
17 | 1.079 | 0.17108 | -0.012 | 6.306
17.5 | 1.064 | 0.18114 | -0.012 | 5.876
18 | 1.047 | 0.19554 | -0.012 | 5.356
18.5 | 1.028 | 0.21201 | -0.012 | 4.851
19 | 1.008 | 0.21942 | -0.012 | 4.594
19.5 | 0.986 | 0.23231 | -0.013 | 4.246

## 10. Re 100k Mach 0.00 (2)
BIGFOIL.COM POLAR EXPORT
NACA64-116 a=0.2
NACA64-116 a=0.2 |  |  |  | Cl Max: | 1.0785 | at alpha= | 11.5 | deg
XFOIL ncrit=9 |  |  |  | L/D Max: | 45.7071 | at alpha= | 7 | deg
Re: | 100000 |  |  | Cd Min: | 0.19119 | at alpha= | 16.5 | deg
Mach: | 0 |  |  | Cl=0 at alpha= | -0.41546 | deg
|  |  |  | @ Cl=0.1, Cd= | 0.029055
|  |  |  | @ Cl=0.4, Cd= | 0.033097
|  |  |  | @ Cl=0.6, Cd= | 0.030624
alpha (deg) | Cl | Cd | Cm | Cl/Cd
-15.5 | -0.5863 | 0.17309 | 0.0136 | -3.3873
-15 | -0.5832 | 0.16698 | 0.0087 | -3.4926
-14.5 | -0.5674 | 0.15841 | 0.006 | -3.5818
-14 | -0.5732 | 0.15164 | 0.0003 | -3.78
-13.5 | -0.544 | 0.14362 | 0 | -3.7878
-13 | -0.559 | 0.13479 | -0.0062 | -4.1472
-12.5 | -0.6931 | 0.09226 | -0.0352 | -7.5125
-12 | -0.7979 | 0.07244 | -0.0443 | -11.0146
-11.5 | -0.8325 | 0.06363 | -0.0442 | -13.0835
-11 | -0.8682 | 0.05662 | -0.0403 | -15.3338
-10.5 | -0.8806 | 0.0501 | -0.0364 | -17.5768
-10 | -0.8739 | 0.04406 | -0.0329 | -19.8343
-9.5 | -0.8573 | 0.03944 | -0.0291 | -21.7368
-9 | -0.8612 | 0.03714 | -0.0211 | -23.1879
-8.5 | -0.8611 | 0.03513 | -0.0138 | -24.5118
-8 | -0.7949 | 0.03119 | -0.0171 | -25.4857
-7.5 | -0.7058 | 0.02806 | -0.0241 | -25.1532
-7 | -0.622 | 0.02527 | -0.0304 | -24.6142
-6.5 | -0.5687 | 0.02202 | -0.033 | -25.8265
-6 | -0.5618 | 0.01981 | -0.0264 | -28.3594
-5.5 | -0.5006 | 0.02186 | -0.0246 | -22.9003
-5 | -0.4335 | 0.02446 | -0.0224 | -17.7228
-4.5 | -0.3679 | 0.02668 | -0.02 | -13.7894
-4 | -0.2666 | 0.0301 | -0.0201 | -8.8571
-3.5 | -0.2172 | 0.03024 | -0.0185 | -7.1825
-3 | -0.185 | 0.02963 | -0.0158 | -6.2437
-2.5 | -0.1583 | 0.02897 | -0.013 | -5.4643
-2 | -0.1108 | 0.02883 | -0.0121 | -3.8432
-1 | -0.0467 | 0.02793 | -0.008 | -1.672
-0.5 | -0.0082 | 0.02812 | -0.0066 | -0.29161
0 | 0.0403 | 0.02792 | -0.006 | 1.4434
0.5 | 0.0623 | 0.02841 | -0.0033 | 2.1929
1 | 0.0907 | 0.02901 | -0.0008 | 3.1265
1.5 | 0.1384 | 0.02924 | -0.0001 | 4.7332
2 | 0.1542 | 0.03035 | 0.0037 | 5.0807
3 | 0.2484 | 0.03132 | 0.0053 | 7.931
3.5 | 0.2865 | 0.03261 | 0.0059 | 8.7856
4 | 0.3474 | 0.03361 | 0.003 | 10.3362
5 | 0.5646 | 0.03149 | -0.0108 | 17.9295
5.5 | 0.6668 | 0.02899 | -0.0159 | 23.001
6 | 0.7795 | 0.02447 | -0.0202 | 31.8553
6.5 | 0.8784 | 0.02094 | -0.0249 | 41.9484
7 | 0.905 | 0.0198 | -0.0199 | 45.7071
7.5 | 0.8919 | 0.01972 | -0.009 | 45.2282
8 | 0.8438 | 0.02174 | 0.0057 | 38.8132
8.5 | 0.8104 | 0.02561 | 0.0151 | 31.6439
9 | 0.8158 | 0.02897 | 0.0194 | 28.1602
9.5 | 0.8524 | 0.03152 | 0.0216 | 27.0431
10 | 0.909 | 0.03417 | 0.022 | 26.6023
10.5 | 0.978 | 0.03777 | 0.0204 | 25.8936
11 | 1.0278 | 0.0418 | 0.0204 | 24.5885
11.5 | 1.0785 | 0.04758 | 0.0192 | 22.6671
12 | 1.0778 | 0.05221 | 0.0239 | 20.6436
12.5 | 1.0687 | 0.05811 | 0.0276 | 18.391
13 | 1.0427 | 0.06496 | 0.0305 | 16.0514
13.5 | 1.0093 | 0.07323 | 0.0312 | 13.7826
14 | 0.9673 | 0.08328 | 0.0295 | 11.615
14.5 | 0.7139 | 0.13626 | -0.003 | 5.2392
15 | 0.6495 | 0.16684 | -0.0221 | 3.893
15.5 | 0.6823 | 0.17387 | -0.0224 | 3.9242
16 | 0.6696 | 0.18193 | -0.0295 | 3.6805
16.5 | 0.7278 | 0.19119 | -0.0258 | 3.8067

## 11. Re 100k Mach 0.10 (1)
BIGFOIL.COM POLAR EXPORT
NACA64-116 a=0.2
NACA64-116 a=0.2 |  |  |  | Cl Max: | 1.1 | at alpha= | 14 | deg
JavaFoil+Calcfoil stall+Eppler ext transition |  |  |  | L/D Max: | 36.797 | at alpha= | 7.5 | deg
Re: | 100000 |  |  | Cd Min: | 0.01369 | at alpha= | -0.5 | deg
Mach: | 0.1 |  |  | Cl=0 at alpha= | -0.54098 | deg
|  |  |  | @ Cl=0.1, Cd= | 0.014305
|  |  |  | @ Cl=0.4, Cd= | 0.015534
|  |  |  | @ Cl=0.6, Cd= | 0.017547
alpha (deg) | Cl | Cd | Cm | Cl/Cd
-20 | -0.882 | 0.2558 | 0.006 | -3.447
-19.5 | -0.902 | 0.24122 | 0.006 | -3.738
-19 | -0.921 | 0.2387 | 0.006 | -3.857
-18.5 | -0.938 | 0.21614 | 0.006 | -4.341
-18 | -0.954 | 0.20815 | 0.006 | -4.584
-17.5 | -0.968 | 0.19675 | 0.006 | -4.922
-17 | -0.98 | 0.18162 | 0.005 | -5.399
-16.5 | -0.99 | 0.17216 | 0.005 | -5.752
-16 | -0.998 | 0.16293 | 0.005 | -6.123
-15.5 | -1.002 | 0.14904 | 0.005 | -6.725
-15 | -1.004 | 0.14078 | 0.004 | -7.132
-14.5 | -1.003 | 0.13225 | 0.004 | -7.583
-14 | -0.998 | 0.12502 | 0.004 | -7.987
-13.5 | -0.991 | 0.11663 | 0.004 | -8.497
-13 | -0.98 | 0.11107 | 0.004 | -8.824
-12.5 | -0.966 | 0.10305 | 0.003 | -9.375
-12 | -0.948 | 0.09575 | 0.003 | -9.904
-11.5 | -0.928 | 0.0902 | 0.003 | -10.287
-11 | -0.904 | 0.08379 | 0.003 | -10.786
-10.5 | -0.877 | 0.07904 | 0.002 | -11.097
-10 | -0.848 | 0.07355 | 0.002 | -11.524
-9.5 | -0.815 | 0.06858 | 0.002 | -11.889
-9 | -0.78 | 0.06414 | 0.002 | -12.157
-8.5 | -0.742 | 0.06039 | 0.001 | -12.28
-8 | -0.702 | 0.05653 | 0.001 | -12.415
-7.5 | -0.661 | 0.05332 | 0.001 | -12.389
-7 | -0.618 | 0.04997 | 0 | -12.362
-6.5 | -0.574 | 0.04709 | 0 | -12.188
-6 | -0.637 | 0.01994 | 0 | -31.924
-5.5 | -0.583 | 0.01926 | -0.001 | -30.264
-5 | -0.528 | 0.01861 | -0.002 | -28.381
-4.5 | -0.472 | 0.01796 | -0.002 | -26.278
-4 | -0.406 | 0.01572 | -0.003 | -25.841
-3.5 | -0.35 | 0.01522 | -0.004 | -22.993
-3 | -0.293 | 0.01489 | -0.004 | -19.661
-2.5 | -0.235 | 0.01458 | -0.005 | -16.105
-2 | -0.176 | 0.01436 | -0.006 | -12.251
-1.5 | -0.116 | 0.01393 | -0.006 | -8.36
-1 | -0.056 | 0.01416 | -0.007 | -3.958
-0.5 | 0.005 | 0.01369 | -0.008 | 0.354
0 | 0.065 | 0.01427 | -0.009 | 4.575
0.5 | 0.125 | 0.01433 | -0.009 | 8.745
1 | 0.185 | 0.01447 | -0.01 | 12.776
1.5 | 0.244 | 0.01463 | -0.011 | 16.679
2 | 0.303 | 0.01492 | -0.011 | 20.284
2.5 | 0.36 | 0.01526 | -0.012 | 23.555
3 | 0.417 | 0.01565 | -0.012 | 26.619
3.5 | 0.473 | 0.0161 | -0.013 | 29.375
4 | 0.528 | 0.01669 | -0.014 | 31.637
4.5 | 0.583 | 0.0173 | -0.014 | 33.672
5 | 0.636 | 0.01807 | -0.015 | 35.208
5.5 | 0.706 | 0.02053 | -0.016 | 34.391
6 | 0.759 | 0.02145 | -0.016 | 35.398
6.5 | 0.811 | 0.02244 | -0.017 | 36.158
7 | 0.862 | 0.02354 | -0.018 | 36.616
7.5 | 0.911 | 0.02475 | -0.018 | 36.797
8 | 0.811 | 0.05493 | -0.01 | 14.763
8.5 | 0.848 | 0.05845 | -0.01 | 14.512
9 | 0.885 | 0.06288 | -0.01 | 14.069
9.5 | 0.919 | 0.06737 | -0.01 | 13.64
10 | 0.951 | 0.07177 | -0.01 | 13.246
10.5 | 0.98 | 0.07685 | -0.01 | 12.751
11 | 1.007 | 0.08232 | -0.01 | 12.229
11.5 | 1.03 | 0.08706 | -0.01 | 11.835
12 | 1.051 | 0.09318 | -0.01 | 11.279
12.5 | 1.069 | 0.09976 | -0.011 | 10.711
13 | 1.083 | 0.10759 | -0.011 | 10.065
13.5 | 1.094 | 0.1139 | -0.011 | 9.601
14 | 1.1 | 0.12085 | -0.011 | 9.104
14.5 | 1.1 | 0.1279 | -0.011 | 8.603
15 | 1.097 | 0.13677 | -0.011 | 8.02
15.5 | 1.09 | 0.14967 | -0.012 | 7.284
16 | 1.08 | 0.15875 | -0.012 | 6.801
16.5 | 1.066 | 0.16412 | -0.012 | 6.497
17 | 1.05 | 0.17439 | -0.012 | 6.022
17.5 | 1.031 | 0.18784 | -0.012 | 5.491
18 | 1.011 | 0.20092 | -0.012 | 5.03
18.5 | 0.988 | 0.21592 | -0.012 | 4.575
19 | 0.963 | 0.22897 | -0.012 | 4.208

## 12. Re 100k Mach 0.10 (2)
BIGFOIL.COM POLAR EXPORT
NACA64-116 a=0.2
NACA64-116 a=0.2 |  |  |  | Cl Max: | 1.0737 | at alpha= | 11.5 | deg
XFOIL ncrit=9 |  |  |  | L/D Max: | 45.5048 | at alpha= | 7 | deg
Re: | 100000 |  |  | Cd Min: | 0.1922 | at alpha= | 16.5 | deg
Mach: | 0.1 |  |  | Cl=0 at alpha= | -0.42505 | deg
|  |  |  | @ Cl=0.1, Cd= | 0.029284
|  |  |  | @ Cl=0.4, Cd= | 0.032965
|  |  |  | @ Cl=0.6, Cd= | 0.030059
alpha (deg) | Cl | Cd | Cm | Cl/Cd
-15.5 | -0.5848 | 0.17375 | 0.0139 | -3.3658
-15 | -0.5875 | 0.1679 | 0.0082 | -3.4991
-14.5 | -0.5652 | 0.15911 | 0.0063 | -3.5523
-14 | -0.5778 | 0.15244 | -0.0004 | -3.7903
-13.5 | -0.5414 | 0.14435 | 0.0003 | -3.7506
-13 | -0.5547 | 0.13565 | -0.0058 | -4.0892
-12.5 | -0.6765 | 0.09479 | -0.034 | -7.1368
-12 | -0.7792 | 0.07396 | -0.0444 | -10.5354
-11.5 | -0.8158 | 0.06478 | -0.0452 | -12.5934
-11 | -0.8536 | 0.05754 | -0.0422 | -14.8349
-10.5 | -0.8717 | 0.05111 | -0.038 | -17.0554
-10 | -0.8694 | 0.04495 | -0.0344 | -19.3415
-9.5 | -0.8552 | 0.04014 | -0.0305 | -21.3054
-9 | -0.8614 | 0.03777 | -0.0223 | -22.8065
-8.5 | -0.8636 | 0.03572 | -0.0147 | -24.1769
-8 | -0.7958 | 0.0316 | -0.0182 | -25.1835
-7.5 | -0.706 | 0.0284 | -0.0252 | -24.8592
-7 | -0.6201 | 0.02548 | -0.0317 | -24.3367
-6.5 | -0.5644 | 0.02231 | -0.0345 | -25.2981
-6 | -0.5625 | 0.01978 | -0.0274 | -28.4378
-5.5 | -0.5035 | 0.02179 | -0.0251 | -23.1069
-5 | -0.442 | 0.02412 | -0.0225 | -18.325
-4.5 | -0.357 | 0.0274 | -0.021 | -13.0292
-4 | -0.2682 | 0.03016 | -0.0203 | -8.8926
-3.5 | -0.2175 | 0.03036 | -0.0187 | -7.164
-3 | -0.1862 | 0.02974 | -0.0159 | -6.2609
-2.5 | -0.1601 | 0.02908 | -0.013 | -5.5055
-2 | -0.1082 | 0.02907 | -0.0125 | -3.7221
-1 | -0.0473 | 0.02804 | -0.008 | -1.6869
-0.5 | -0.0073 | 0.02833 | -0.0068 | -0.25768
0 | 0.0414 | 0.02804 | -0.0061 | 1.4765
0.5 | 0.0619 | 0.02853 | -0.0032 | 2.1696
1 | 0.0865 | 0.02925 | -0.0004 | 2.9573
1.5 | 0.1419 | 0.02939 | -0.0003 | 4.8282
2 | 0.1566 | 0.03053 | 0.0036 | 5.1294
2.5 | 0.1799 | 0.03152 | 0.0069 | 5.7075
3 | 0.2493 | 0.0314 | 0.0056 | 7.9395
3.5 | 0.2864 | 0.0327 | 0.0063 | 8.7584
4 | 0.346 | 0.03375 | 0.0036 | 10.2519
5.5 | 0.666 | 0.0291 | -0.0149 | 22.8866
6 | 0.7818 | 0.02446 | -0.0195 | 31.9624
6.5 | 0.8807 | 0.02093 | -0.024 | 42.0784
7 | 0.906 | 0.01991 | -0.0189 | 45.5048
7.5 | 0.8859 | 0.02 | -0.0069 | 44.295
8 | 0.8359 | 0.02223 | 0.0076 | 37.6023
8.5 | 0.8056 | 0.02614 | 0.0163 | 30.8187
9 | 0.8136 | 0.02949 | 0.0204 | 27.589
9.5 | 0.8529 | 0.03196 | 0.0225 | 26.6865
10 | 0.9115 | 0.03468 | 0.0228 | 26.2832
10.5 | 0.9786 | 0.03839 | 0.0215 | 25.491
11 | 1.0258 | 0.04259 | 0.0219 | 24.0855
11.5 | 1.0737 | 0.04852 | 0.0209 | 22.129
12 | 1.0677 | 0.05324 | 0.0258 | 20.0545
12.5 | 1.055 | 0.05934 | 0.0293 | 17.7789
13 | 1.027 | 0.06655 | 0.0315 | 15.432
13.5 | 0.9932 | 0.07525 | 0.0315 | 13.1987
14 | 0.9536 | 0.08576 | 0.0292 | 11.1194
14.5 | 0.7118 | 0.13758 | -0.0033 | 5.1737
15 | 0.6487 | 0.16757 | -0.0224 | 3.8712
15.5 | 0.681 | 0.17471 | -0.0229 | 3.8979
16 | 0.6695 | 0.18268 | -0.0299 | 3.6649
16.5 | 0.7283 | 0.1922 | -0.0261 | 3.7893

## 13. Re 100k Mach 0.25 (1)
BIGFOIL.COM POLAR EXPORT
NACA64-116 a=0.2
NACA64-116 a=0.2 |  |  |  | Cl Max: | 1.034 | at alpha= | 13 | deg
JavaFoil+Calcfoil stall+Eppler ext transition |  |  |  | L/D Max: | 35.823 | at alpha= | 7.5 | deg
Re: | 100000 |  |  | Cd Min: | 0.01415 | at alpha= | 0 | deg
Mach: | 0.25 |  |  | Cl=0 at alpha= | -0.54032 | deg
|  |  |  | @ Cl=0.1, Cd= | 0.014404
|  |  |  | @ Cl=0.4, Cd= | 0.0159
|  |  |  | @ Cl=0.6, Cd= | 0.017999
alpha (deg) | Cl | Cd | Cm | Cl/Cd
-18 | -0.638 | 0.28465 | 0.006 | -2.241
-17.5 | -0.686 | 0.25695 | 0.005 | -2.671
-17 | -0.731 | 0.2342 | 0.005 | -3.122
-16.5 | -0.772 | 0.20725 | 0.005 | -3.726
-16 | -0.809 | 0.1994 | 0.005 | -4.057
-15.5 | -0.841 | 0.17575 | 0.005 | -4.787
-15 | -0.869 | 0.1697 | 0.005 | -5.119
-14.5 | -0.891 | 0.21739 | 0.004 | -4.098
-14 | -0.908 | 0.13937 | 0.004 | -6.512
-13.5 | -0.919 | 0.12797 | 0.004 | -7.181
-13 | -0.925 | 0.11971 | 0.004 | -7.726
-12.5 | -0.925 | 0.11136 | 0.003 | -8.308
-12 | -0.92 | 0.10202 | 0.003 | -9.018
-11.5 | -0.91 | 0.09479 | 0.003 | -9.599
-11 | -0.895 | 0.08758 | 0.003 | -10.214
-10.5 | -0.875 | 0.08127 | 0.002 | -10.764
-10 | -0.851 | 0.07727 | 0.002 | -11.007
-9.5 | -0.822 | 0.07193 | 0.002 | -11.433
-9 | -0.79 | 0.06647 | 0.002 | -11.88
-8.5 | -0.753 | 0.06173 | 0.001 | -12.201
-8 | -0.715 | 0.05781 | 0.001 | -12.363
-7.5 | -0.674 | 0.0541 | 0.001 | -12.455
-7 | -0.631 | 0.05072 | 0 | -12.449
-6.5 | -0.587 | 0.04789 | 0 | -12.267
-6 | -0.543 | 0.04477 | 0 | -12.133
-5.5 | -0.596 | 0.01991 | -0.001 | -29.918
-5 | -0.54 | 0.01914 | -0.002 | -28.223
-4.5 | -0.483 | 0.01847 | -0.002 | -26.144
-4 | -0.415 | 0.01621 | -0.003 | -25.623
-3.5 | -0.358 | 0.01568 | -0.004 | -22.837
-3 | -0.3 | 0.01533 | -0.005 | -19.535
-2.5 | -0.24 | 0.01495 | -0.005 | -16.07
-2 | -0.18 | 0.01443 | -0.006 | -12.469
-1.5 | -0.119 | 0.01454 | -0.007 | -8.198
-1 | -0.057 | 0.0144 | -0.007 | -3.986
-0.5 | 0.005 | 0.01432 | -0.008 | 0.346
0 | 0.067 | 0.01415 | -0.009 | 4.726
0.5 | 0.128 | 0.01462 | -0.009 | 8.779
1 | 0.189 | 0.01478 | -0.01 | 12.81
1.5 | 0.25 | 0.01504 | -0.011 | 16.599
2 | 0.31 | 0.0153 | -0.011 | 20.246
2.5 | 0.368 | 0.01564 | -0.012 | 23.539
3 | 0.427 | 0.01612 | -0.013 | 26.463
3.5 | 0.484 | 0.01663 | -0.013 | 29.088
4 | 0.54 | 0.01726 | -0.014 | 31.296
4.5 | 0.596 | 0.01794 | -0.014 | 33.222
5 | 0.65 | 0.01873 | -0.015 | 34.717
5.5 | 0.722 | 0.02131 | -0.016 | 33.896
6 | 0.776 | 0.02233 | -0.017 | 34.77
6.5 | 0.829 | 0.02344 | -0.017 | 35.373
7 | 0.88 | 0.0246 | -0.018 | 35.764
7.5 | 0.928 | 0.0259 | -0.019 | 35.823
8 | 0.826 | 0.05621 | -0.01 | 14.688
8.5 | 0.863 | 0.06008 | -0.01 | 14.36
9 | 0.897 | 0.06459 | -0.01 | 13.891
9.5 | 0.929 | 0.0692 | -0.01 | 13.423
10 | 0.957 | 0.0749 | -0.01 | 12.774
10.5 | 0.981 | 0.07932 | -0.01 | 12.367
11 | 1.001 | 0.08561 | -0.01 | 11.697
11.5 | 1.017 | 0.09311 | -0.01 | 10.922
12 | 1.028 | 0.09816 | -0.011 | 10.47
12.5 | 1.033 | 0.10598 | -0.011 | 9.748
13 | 1.034 | 0.1152 | -0.011 | 8.972
13.5 | 1.028 | 0.12342 | -0.011 | 8.333
14 | 1.016 | 0.13231 | -0.011 | 7.68
14.5 | 0.994 | 0.14394 | -0.011 | 6.902
15 | 0.965 | 0.15706 | -0.011 | 6.143
15.5 | 0.93 | 0.17202 | -0.011 | 5.406
16 | 0.889 | 0.18591 | -0.011 | 4.783
16.5 | 0.843 | 0.21063 | -0.011 | 4.004
17 | 0.793 | 0.22173 | -0.011 | 3.576
17.5 | 0.738 | 0.24343 | -0.011 | 3.031
18 | 0.679 | 0.26577 | -0.011 | 2.556

## 14. Re 100k Mach 0.25 (2)
BIGFOIL.COM POLAR EXPORT
NACA64-116 a=0.2
NACA64-116 a=0.2 |  |  |  | Cl Max: | 1.0132 | at alpha= | 12 | deg
XFOIL ncrit=9 |  |  |  | L/D Max: | 43.6773 | at alpha= | 7 | deg
Re: | 100000 |  |  | Cd Min: | 0.20109 | at alpha= | 17 | deg
Mach: | 0.25 |  |  | Cl=0 at alpha= | -0.37436 | deg
|  |  |  | @ Cl=0.1, Cd= | 0.03092
|  |  |  | @ Cl=0.4, Cd= | 0.034813
|  |  |  | @ Cl=0.6, Cd= | 0.032386
alpha (deg) | Cl | Cd | Cm | Cl/Cd
-13.5 | -0.5301 | 0.14797 | 0.0012 | -3.5825
-13 | -0.5349 | 0.13976 | -0.004 | -3.8273
-12 | -0.7179 | 0.08265 | -0.0437 | -8.686
-11.5 | -0.7364 | 0.07206 | -0.047 | -10.2193
-11 | -0.7745 | 0.06279 | -0.0488 | -12.3348
-10.5 | -0.8098 | 0.05541 | -0.0472 | -14.6147
-10 | -0.831 | 0.04931 | -0.043 | -16.8526
-9.5 | -0.833 | 0.04385 | -0.0389 | -18.9966
-9 | -0.8495 | 0.04109 | -0.0301 | -20.6741
-8.5 | -0.8687 | 0.03906 | -0.0204 | -22.2401
-8 | -0.7975 | 0.03392 | -0.0249 | -23.5112
-7.5 | -0.7046 | 0.03014 | -0.0319 | -23.3776
-7 | -0.6071 | 0.02658 | -0.0391 | -22.8405
-6.5 | -0.5414 | 0.02361 | -0.0425 | -22.931
-6 | -0.5529 | 0.01988 | -0.0348 | -27.8119
-5.5 | -0.5104 | 0.02165 | -0.0292 | -23.5751
-5 | -0.4481 | 0.02422 | -0.0257 | -18.5012
-4.5 | -0.3656 | 0.02781 | -0.0229 | -13.1464
-4 | -0.2641 | 0.03125 | -0.0226 | -8.4512
-3.5 | -0.2343 | 0.03096 | -0.0187 | -7.5678
-3 | -0.1672 | 0.03113 | -0.0189 | -5.371
-2.5 | -0.1287 | 0.0306 | -0.0169 | -4.2059
-2 | -0.1047 | 0.02997 | -0.0136 | -3.4935
-1.5 | -0.0867 | 0.02945 | -0.0101 | -2.944
-1 | -0.0353 | 0.02943 | -0.0095 | -1.1995
-0.5 | -0.0049 | 0.02918 | -0.0072 | -0.16792
0 | 0.0146 | 0.02944 | -0.0038 | 0.49592
0.5 | 0.0734 | 0.02942 | -0.004 | 2.4949
1 | 0.0891 | 0.0303 | -0.0002 | 2.9406
1.5 | 0.1058 | 0.03125 | 0.0037 | 3.3856
2 | 0.1687 | 0.03119 | 0.0032 | 5.4088
2.5 | 0.1811 | 0.03248 | 0.0076 | 5.5757
3 | 0.2003 | 0.03362 | 0.0114 | 5.9578
3.5 | 0.2353 | 0.03464 | 0.0132 | 6.7927
4 | 0.3072 | 0.03548 | 0.0097 | 8.6584
4.5 | 0.4255 | 0.03463 | 0.0024 | 12.287
5 | 0.5304 | 0.03394 | -0.0041 | 15.6276
5.5 | 0.6464 | 0.03135 | -0.0102 | 20.6188
6 | 0.7865 | 0.02498 | -0.0149 | 31.4852
6.5 | 0.8876 | 0.02134 | -0.0187 | 41.5933
7 | 0.9015 | 0.02064 | -0.0118 | 43.6773
7.5 | 0.8457 | 0.0217 | 0.0046 | 38.9724
8 | 0.7969 | 0.02481 | 0.0166 | 32.1201
8.5 | 0.7841 | 0.02902 | 0.0219 | 27.0193
9 | 0.8083 | 0.03188 | 0.0252 | 25.3545
9.5 | 0.8585 | 0.03436 | 0.027 | 24.9854
10 | 0.9214 | 0.03761 | 0.0275 | 24.4988
10.5 | 0.9727 | 0.04206 | 0.028 | 23.1265
11 | 0.9946 | 0.04707 | 0.0302 | 21.1302
11.5 | 1.0098 | 0.05228 | 0.0321 | 19.3152
12 | 1.0132 | 0.0594 | 0.0335 | 17.0572
12.5 | 0.9858 | 0.06669 | 0.0348 | 14.7818
13 | 0.9502 | 0.07566 | 0.0339 | 12.5588
13.5 | 0.8062 | 0.09696 | 0.0209 | 8.3148
14 | 0.7386 | 0.12005 | 0.0072 | 6.1524
15 | 0.6462 | 0.17143 | -0.024 | 3.7695
15.5 | 0.6746 | 0.17896 | -0.0255 | 3.7696
16 | 0.6706 | 0.18666 | -0.0318 | 3.5926
17 | 0.6989 | 0.20109 | -0.0397 | 3.4756

## 15. Re 100k Mach 0.50 (1)
BIGFOIL.COM POLAR EXPORT
NACA64-116 a=0.2
NACA64-116 a=0.2 |  |  |  | Cl Max: | 1.133 | at alpha= | 20 | deg
JavaFoil+Calcfoil stall+Eppler ext transition |  |  |  | L/D Max: | 31.764 | at alpha= | 6 | deg
Re: | 100000 |  |  | Cd Min: | 0.01549 | at alpha= | -0.5 | deg
Mach: | 0.5 |  |  | Cl=0 at alpha= | -0.53677 | deg
|  |  |  | @ Cl=0.1, Cd= | 0.015929
|  |  |  | @ Cl=0.4, Cd= | 0.017711
|  |  |  | @ Cl=0.6, Cd= | 0.020073
alpha (deg) | Cl | Cd | Cm | Cl/Cd
-20 | -1.08 | 0.38393 | 0.011 | -2.814
-19.5 | -1.054 | 0.34679 | 0.011 | -3.039
-19 | -1.024 | 0.35013 | 0.01 | -2.925
-18.5 | -0.997 | 0.32421 | 0.01 | -3.076
-18 | -0.97 | 0.31981 | 0.009 | -3.035
-17.5 | -0.944 | 0.31024 | 0.009 | -3.041
-17 | -0.917 | 0.33204 | 0.009 | -2.761
-16.5 | -0.887 | 0.29415 | 0.008 | -3.016
-16 | -0.86 | 0.29347 | 0.007 | -2.93
-15.5 | -0.833 | 0.27142 | 0.007 | -3.069
-15 | -0.806 | 0.26649 | 0.007 | -3.024
-14.5 | -0.777 | 0.25535 | 0.006 | -3.041
-14 | -0.749 | 0.25036 | 0.006 | -2.993
-13.5 | -0.722 | 0.23355 | 0.005 | -3.091
-13 | -0.695 | 0.22886 | 0.005 | -3.035
-12.5 | -0.666 | 0.22172 | 0.004 | -3.004
-12 | -0.638 | 0.2019 | 0.004 | -3.162
-11.5 | -0.611 | 0.19757 | 0.003 | -3.092
-11 | -0.583 | 0.19473 | 0.003 | -2.996
-10.5 | -0.556 | 0.17942 | 0.003 | -3.098
-10 | -0.527 | 0.16047 | 0.002 | -3.286
-9.5 | -0.5 | 0.15098 | 0.002 | -3.31
-9 | -0.472 | 0.13433 | 0.002 | -3.515
-8.5 | -0.701 | 0.08243 | 0.001 | -8.503
-8 | -0.716 | 0.0697 | 0.001 | -10.267
-7.5 | -0.701 | 0.0624 | 0.001 | -11.234
-7 | -0.673 | 0.05657 | 0 | -11.891
-6.5 | -0.635 | 0.05164 | 0 | -12.305
-6 | -0.592 | 0.04794 | 0 | -12.356
-5.5 | -0.545 | 0.04501 | -0.001 | -12.115
-5 | -0.591 | 0.02192 | -0.002 | -26.935
-4.5 | -0.53 | 0.02098 | -0.003 | -25.259
-4 | -0.467 | 0.02015 | -0.003 | -23.184
-3.5 | -0.393 | 0.01794 | -0.004 | -21.875
-3 | -0.329 | 0.01727 | -0.005 | -19.039
-2.5 | -0.264 | 0.01669 | -0.006 | -15.816
-2 | -0.198 | 0.01627 | -0.006 | -12.167
-1.5 | -0.131 | 0.01592 | -0.007 | -8.243
-1 | -0.063 | 0.01566 | -0.008 | -4.037
-0.5 | 0.005 | 0.01549 | -0.009 | 0.352
0 | 0.074 | 0.01584 | -0.009 | 4.653
0.5 | 0.141 | 0.01607 | -0.01 | 8.802
1 | 0.209 | 0.01637 | -0.011 | 12.752
1.5 | 0.275 | 0.01676 | -0.012 | 16.425
2 | 0.341 | 0.01725 | -0.013 | 19.785
2.5 | 0.405 | 0.01775 | -0.013 | 22.818
3 | 0.469 | 0.01839 | -0.014 | 25.493
3.5 | 0.532 | 0.01912 | -0.015 | 27.81
4 | 0.593 | 0.01996 | -0.015 | 29.716
4.5 | 0.653 | 0.02093 | -0.016 | 31.212
5 | 0.732 | 0.0237 | -0.017 | 30.906
5.5 | 0.791 | 0.0251 | -0.018 | 31.491
6 | 0.846 | 0.02662 | -0.018 | 31.764
6.5 | 0.896 | 0.02829 | -0.019 | 31.691
7 | 0.805 | 0.05336 | -0.01 | 15.086
7.5 | 0.838 | 0.05883 | -0.009 | 14.25
8 | 0.859 | 0.06426 | -0.01 | 13.359
8.5 | 0.858 | 0.0724 | -0.01 | 11.849
9 | 0.808 | 0.08578 | -0.01 | 9.414
9.5 | 0.558 | 0.12867 | -0.009 | 4.333
10 | 0.586 | 0.16453 | -0.01 | 3.559
10.5 | 0.613 | 0.16862 | -0.011 | 3.635
11 | 0.64 | 0.18823 | -0.011 | 3.401
11.5 | 0.668 | 0.19887 | -0.012 | 3.361
12 | 0.696 | 0.22053 | -0.013 | 3.154
12.5 | 0.723 | 0.22062 | -0.013 | 3.275
13 | 0.75 | 0.23838 | -0.014 | 3.147
13.5 | 0.778 | 0.24825 | -0.015 | 3.135
14 | 0.805 | 0.25539 | -0.015 | 3.153
14.5 | 0.832 | 0.2625 | -0.016 | 3.171
15 | 0.861 | 0.28464 | -0.017 | 3.026
15.5 | 0.888 | 0.29862 | -0.018 | 2.974
16 | 0.915 | 0.2935 | -0.018 | 3.117
16.5 | 0.942 | 0.31239 | -0.019 | 3.016
17 | 0.971 | 0.31443 | -0.02 | 3.089
17.5 | 0.998 | 0.32479 | -0.02 | 3.072
18 | 1.024 | 0.32646 | -0.021 | 3.138
18.5 | 1.051 | 0.34048 | -0.021 | 3.088
19 | 1.081 | 0.3418 | -0.023 | 3.161
19.5 | 1.107 | 0.36559 | -0.023 | 3.028
20 | 1.133 | 0.38162 | -0.023 | 2.969

## 16. Re 100k Mach 0.50 (2)
BIGFOIL.COM POLAR EXPORT
NACA64-116 a=0.2
NACA64-116 a=0.2 |  |  |  | Cl Max: | 0.8593 | at alpha= | 20 | deg
XFOIL ncrit=9 |  |  |  | L/D Max: | 29.8187 | at alpha= | 6.5 | deg
Re: | 100000 |  |  | Cd Min: | 0.26882 | at alpha= | 20 | deg
Mach: | 0.5 |  |  | Cl=0 at alpha= | 0.90506 | deg
|  |  |  | @ Cl=0.1, Cd= | 0.038199
|  |  |  | @ Cl=0.4, Cd= | 0.042019
|  |  |  | @ Cl=0.6, Cd= | 0.037337
alpha (deg) | Cl | Cd | Cm | Cl/Cd
-20 | -0.7815 | 0.26252 | 0.0653 | -2.9769
-19.5 | -0.7631 | 0.25608 | 0.0588 | -2.9799
-19 | -0.7492 | 0.25003 | 0.0516 | -2.9964
-18.5 | -0.7148 | 0.23861 | 0.0494 | -2.9957
-18 | -0.7015 | 0.23348 | 0.0424 | -3.0045
-17.5 | -0.6774 | 0.22363 | 0.0378 | -3.0291
-17 | -0.6488 | 0.21495 | 0.0345 | -3.0184
-16.5 | -0.6518 | 0.2126 | 0.0255 | -3.0659
-16 | -0.6073 | 0.19921 | 0.0246 | -3.0485
-15.5 | -0.606 | 0.19509 | 0.0171 | -3.1063
-15 | -0.5697 | 0.18365 | 0.0149 | -3.1021
-14.5 | -0.5545 | 0.1768 | 0.0099 | -3.1363
-14 | -0.5311 | 0.1679 | 0.0063 | -3.1632
-13.5 | -0.5473 | 0.1637 | -0.0017 | -3.3433
-13 | -0.4935 | 0.15216 | -0.0015 | -3.2433
-12.5 | -0.3482 | 0.12965 | -0.0176 | -2.6857
-12 | -0.3584 | 0.1252 | -0.022 | -2.8626
-11.5 | -0.509 | 0.11227 | -0.0282 | -4.5337
-11 | -0.5043 | 0.10169 | -0.0332 | -4.9592
-10.5 | -0.5212 | 0.0875 | -0.0421 | -5.9566
-10 | -0.5693 | 0.0716 | -0.0535 | -7.9511
-9.5 | -0.6159 | 0.05966 | -0.061 | -10.3235
-9 | -0.6502 | 0.05115 | -0.0642 | -12.7116
-8.5 | -0.6905 | 0.04693 | -0.0598 | -14.7134
-8 | -0.7033 | 0.04234 | -0.0585 | -16.6108
-7.5 | -0.6526 | 0.03593 | -0.0634 | -18.1631
-7 | -0.5451 | 0.03079 | -0.0694 | -17.7038
-6.5 | -0.4533 | 0.02816 | -0.0708 | -16.0973
-6 | -0.4403 | 0.02549 | -0.0659 | -17.2734
-5.5 | -0.4838 | 0.02292 | -0.0535 | -21.1082
-5 | -0.4737 | 0.02492 | -0.0404 | -19.0088
-4.5 | -0.3834 | 0.03019 | -0.0339 | -12.6996
-4 | -0.2224 | 0.03575 | -0.0345 | -6.221
-3.5 | -0.1736 | 0.03614 | -0.0312 | -4.8035
-3 | -0.1418 | 0.03578 | -0.0275 | -3.9631
-2.5 | -0.1176 | 0.03534 | -0.0232 | -3.3277
-2 | -0.0536 | 0.03532 | -0.0233 | -1.5176
-1.5 | -0.0282 | 0.03486 | -0.0191 | -0.80895
-0.5 | -0.0474 | 0.0346 | -0.0036 | -1.3699
0 | 0.0062 | 0.03475 | -0.0027 | 0.17842
0.5 | -0.0064 | 0.03536 | 0.0054 | -0.181
1 | 0.0015 | 0.03577 | 0.0111 | 0.041935
1.5 | 0.0567 | 0.03591 | 0.0112 | 1.5789
2 | 0.0608 | 0.03686 | 0.0176 | 1.6495
2.5 | 0.0857 | 0.03781 | 0.0213 | 2.2666
3 | 0.1199 | 0.03874 | 0.024 | 3.095
3.5 | 0.1615 | 0.03967 | 0.0261 | 4.0711
4 | 0.2094 | 0.0407 | 0.0273 | 5.145
4.5 | 0.2722 | 0.04163 | 0.0264 | 6.5386
5 | 0.3795 | 0.04197 | 0.0208 | 9.0422
5.5 | 0.4838 | 0.04222 | 0.0145 | 11.459
6 | 0.7025 | 0.03303 | 0.0095 | 21.2685
6.5 | 0.8224 | 0.02758 | 0.0079 | 29.8187
7 | 0.7628 | 0.02748 | 0.024 | 27.7584
7.5 | 0.7266 | 0.03137 | 0.0313 | 23.1623
8 | 0.7185 | 0.03606 | 0.035 | 19.9251
8.5 | 0.7525 | 0.03887 | 0.0389 | 19.3594
9 | 0.8027 | 0.04211 | 0.0421 | 19.062
9.5 | 0.8274 | 0.04738 | 0.0438 | 17.4631
10 | 0.8283 | 0.05417 | 0.0443 | 15.2908
10.5 | 0.8015 | 0.06327 | 0.0421 | 12.6679
11 | 0.7609 | 0.07483 | 0.0368 | 10.1684
11.5 | 0.7112 | 0.08977 | 0.0278 | 7.9225
12 | 0.6639 | 0.10791 | 0.0159 | 6.1523
12.5 | 0.6442 | 0.1237 | 0.0067 | 5.2078
13 | 0.6385 | 0.13693 | -0.0007 | 4.663
13.5 | 0.6468 | 0.14786 | -0.006 | 4.3744
14 | 0.6578 | 0.16126 | -0.0122 | 4.0791
14.5 | 0.637 | 0.1784 | -0.0261 | 3.5706
15 | 0.6768 | 0.18919 | -0.0274 | 3.5774
15.5 | 0.6741 | 0.1949 | -0.0349 | 3.4587
16 | 0.7216 | 0.20803 | -0.0353 | 3.4687
16.5 | 0.7127 | 0.21128 | -0.0442 | 3.3732
17 | 0.753 | 0.22377 | -0.0455 | 3.3651
17.5 | 0.7529 | 0.22771 | -0.0541 | 3.3064
18 | 0.8018 | 0.24333 | -0.0539 | 3.2951
18.5 | 0.7947 | 0.24417 | -0.0643 | 3.2547
19 | 0.8231 | 0.25328 | -0.0675 | 3.2498
19.5 | 0.8434 | 0.26254 | -0.073 | 3.2125
20 | 0.8593 | 0.26882 | -0.0799 | 3.1966

## 17. Re 250k Mach 0.00 (1)
BIGFOIL.COM POLAR EXPORT
NACA64-116 a=0.2
NACA64-116 a=0.2 |  |  |  | Cl Max: | 1.146 | at alpha= | 10.5 | deg
JavaFoil+Calcfoil stall+Eppler ext transition |  |  |  | L/D Max: | 58.087 | at alpha= | 5 | deg
Re: | 250000 |  |  | Cd Min: | 0.00983 | at alpha= | -0.5 | deg
Mach: | 0 |  |  | Cl=0 at alpha= | -0.54098 | deg
|  |  |  | @ Cl=0.1, Cd= | 0.00984
|  |  |  | @ Cl=0.4, Cd= | 0.010324
|  |  |  | @ Cl=0.6, Cd= | 0.010985
alpha (deg) | Cl | Cd | Cm | Cl/Cd
-20 | -0.932 | 0.21637 | 0.007 | -4.305
-19.5 | -0.948 | 0.19796 | 0.007 | -4.789
-19 | -0.963 | 0.18703 | 0.007 | -5.151
-18.5 | -0.977 | 0.18408 | 0.006 | -5.31
-18 | -0.99 | 0.16998 | 0.006 | -5.822
-17.5 | -1.001 | 0.16355 | 0.006 | -6.117
-17 | -1.009 | 0.15453 | 0.006 | -6.529
-16.5 | -1.015 | 0.14539 | 0.005 | -6.983
-16 | -1.02 | 0.13556 | 0.005 | -7.521
-15.5 | -1.021 | 0.12875 | 0.005 | -7.931
-15 | -1.02 | 0.12156 | 0.005 | -8.392
-14.5 | -1.016 | 0.11427 | 0.004 | -8.893
-14 | -1.009 | 0.10807 | 0.004 | -9.34
-13.5 | -1 | 0.10134 | 0.004 | -9.867
-13 | -0.987 | 0.09581 | 0.004 | -10.301
-12.5 | -0.971 | 0.08987 | 0.004 | -10.81
-12 | -0.952 | 0.08529 | 0.003 | -11.165
-11.5 | -0.931 | 0.0795 | 0.003 | -11.705
-11 | -0.905 | 0.07484 | 0.003 | -12.095
-10.5 | -0.878 | 0.07044 | 0.003 | -12.466
-10 | -0.847 | 0.06603 | 0.002 | -12.833
-9.5 | -0.816 | 0.06176 | 0.002 | -13.206
-9 | -0.78 | 0.0578 | 0.002 | -13.502
-8.5 | -0.885 | 0.01999 | 0.003 | -44.246
-8 | -0.84 | 0.01906 | 0.002 | -44.047
-7.5 | -0.792 | 0.01813 | 0.002 | -43.714
-7 | -0.743 | 0.01728 | 0.001 | -43.001
-6.5 | -0.692 | 0.01653 | 0 | -41.875
-6 | -0.639 | 0.01585 | 0 | -40.346
-5.5 | -0.585 | 0.01528 | -0.001 | -38.317
-5 | -0.53 | 0.01472 | -0.002 | -36.01
-4.5 | -0.474 | 0.01423 | -0.002 | -33.304
-4 | -0.42 | 0.01035 | -0.003 | -40.624
-3.5 | -0.361 | 0.01016 | -0.004 | -35.481
-3 | -0.3 | 0.01005 | -0.005 | -29.877
-2.5 | -0.239 | 0.00995 | -0.005 | -24.068
-2 | -0.179 | 0.00984 | -0.006 | -18.145
-1.5 | -0.118 | 0.00986 | -0.007 | -11.929
-1 | -0.056 | 0.00984 | -0.007 | -5.736
-0.5 | 0.005 | 0.00983 | -0.008 | 0.494
0 | 0.066 | 0.00984 | -0.009 | 6.723
0.5 | 0.127 | 0.00984 | -0.009 | 12.944
1 | 0.189 | 0.00997 | -0.01 | 18.929
1.5 | 0.25 | 0.01003 | -0.011 | 24.913
2 | 0.311 | 0.01018 | -0.011 | 30.58
2.5 | 0.372 | 0.01028 | -0.012 | 36.156
3 | 0.429 | 0.01037 | -0.013 | 41.364
3.5 | 0.487 | 0.01052 | -0.013 | 46.302
4 | 0.545 | 0.01071 | -0.014 | 50.852
4.5 | 0.601 | 0.01099 | -0.015 | 54.709
5 | 0.657 | 0.01131 | -0.015 | 58.087
5.5 | 0.709 | 0.01634 | -0.016 | 43.378
6 | 0.762 | 0.01706 | -0.016 | 44.661
6.5 | 0.815 | 0.01786 | -0.017 | 45.614
7 | 0.865 | 0.01877 | -0.018 | 46.106
7.5 | 0.914 | 0.01976 | -0.018 | 46.26
8 | 0.961 | 0.02083 | -0.019 | 46.128
8.5 | 1.005 | 0.02195 | -0.019 | 45.78
9 | 1.046 | 0.02324 | -0.02 | 45.013
9.5 | 1.085 | 0.0246 | -0.021 | 44.094
10 | 1.119 | 0.02617 | -0.021 | 42.756
10.5 | 1.146 | 0.028 | -0.022 | 40.936
11 | 1.009 | 0.07323 | -0.011 | 13.773
11.5 | 1.034 | 0.0783 | -0.011 | 13.2
12 | 1.055 | 0.08272 | -0.012 | 12.756
12.5 | 1.074 | 0.08882 | -0.012 | 12.097
13 | 1.089 | 0.094 | -0.012 | 11.589
13.5 | 1.103 | 0.09937 | -0.012 | 11.099
14 | 1.112 | 0.10584 | -0.013 | 10.505
14.5 | 1.114 | 0.11289 | -0.013 | 9.872
15 | 1.114 | 0.11898 | -0.013 | 9.36
15.5 | 1.109 | 0.12795 | -0.013 | 8.67

## 18. Re 250k Mach 0.00 (2)
BIGFOIL.COM POLAR EXPORT
NACA64-116 a=0.2
NACA64-116 a=0.2 |  |  |  | Cl Max: | 1.132 | at alpha= | 15 | deg
XFOIL ncrit=9 |  |  |  | L/D Max: | 62.9286 | at alpha= | 7 | deg
Re: | 250000 |  |  | Cd Min: | 0.23056 | at alpha= | 20 | deg
Mach: | 0 |  |  | Cl=0 at alpha= | -0.52627 | deg
|  |  |  | @ Cl=0.1, Cd= | 0.012381
|  |  |  | @ Cl=0.4, Cd= | 0.012941
|  |  |  | @ Cl=0.6, Cd= | 0.012754
alpha (deg) | Cl | Cd | Cm | Cl/Cd
-17 | -0.6372 | 0.18671 | 0.0245 | -3.4128
-16.5 | -0.6222 | 0.17993 | 0.0207 | -3.458
-16 | -0.6352 | 0.16696 | 0.0112 | -3.8045
-15.5 | -0.6078 | 0.16261 | 0.0109 | -3.7378
-15 | -0.5952 | 0.15534 | 0.0072 | -3.8316
-14.5 | -0.62 | 0.13922 | -0.0034 | -4.4534
-14 | -0.5973 | 0.13433 | -0.0041 | -4.4465
-13.5 | -0.5931 | 0.12562 | -0.0083 | -4.7214
-13 | -0.9681 | 0.05479 | -0.0426 | -17.6693
-12.5 | -0.989 | 0.04837 | -0.04 | -20.4466
-12 | -0.9977 | 0.04321 | -0.0361 | -23.0896
-11.5 | -0.997 | 0.03965 | -0.0315 | -25.145
-11 | -0.9585 | 0.03418 | -0.0316 | -28.0427
-10.5 | -0.9166 | 0.03114 | -0.0314 | -29.4348
-10 | -0.8699 | 0.02837 | -0.0316 | -30.6627
-9.5 | -0.8173 | 0.02635 | -0.0331 | -31.0171
-9 | -0.7393 | 0.02331 | -0.0383 | -31.716
-8.5 | -0.6952 | 0.02184 | -0.0371 | -31.8315
-8 | -0.6744 | 0.02037 | -0.0318 | -33.1075
-7.5 | -0.6477 | 0.01926 | -0.0275 | -33.6293
-7 | -0.6211 | 0.0179 | -0.0232 | -34.6983
-6.5 | -0.5887 | 0.01666 | -0.0199 | -35.3361
-6 | -0.5604 | 0.01481 | -0.0163 | -37.8393
-5.5 | -0.5443 | 0.01195 | -0.0115 | -45.5481
-5 | -0.4958 | 0.01179 | -0.0101 | -42.0526
-4.5 | -0.4432 | 0.01186 | -0.0092 | -37.3693
-4 | -0.3897 | 0.012 | -0.0085 | -32.475
-3.5 | -0.3353 | 0.01224 | -0.0077 | -27.3938
-3 | -0.2809 | 0.01258 | -0.0069 | -22.3291
-2.5 | -0.2252 | 0.01266 | -0.0067 | -17.7883
-2 | -0.1682 | 0.01254 | -0.007 | -13.4131
-1.5 | -0.1112 | 0.01243 | -0.0075 | -8.9461
-1 | -0.0541 | 0.01239 | -0.0078 | -4.3664
-0.5 | 0.003 | 0.01234 | -0.0084 | 0.24311
0 | 0.0601 | 0.01236 | -0.0087 | 4.8625
0.5 | 0.1171 | 0.01239 | -0.0093 | 9.4512
1 | 0.1743 | 0.01247 | -0.0097 | 13.9775
1.5 | 0.2307 | 0.01258 | -0.01 | 18.3386
2 | 0.2876 | 0.0127 | -0.0102 | 22.6457
2.5 | 0.3432 | 0.01281 | -0.0105 | 26.7916
3 | 0.3996 | 0.01294 | -0.0106 | 30.881
3.5 | 0.4545 | 0.01303 | -0.0105 | 34.881
4 | 0.5089 | 0.01314 | -0.0102 | 38.7291
4.5 | 0.5623 | 0.01289 | -0.0092 | 43.623
5 | 0.615 | 0.0127 | -0.0082 | 48.4252
5.5 | 0.6653 | 0.01242 | -0.0067 | 53.5668
6 | 0.7139 | 0.01231 | -0.005 | 57.9935
6.5 | 0.7589 | 0.01229 | -0.0028 | 61.7494
7 | 0.7929 | 0.0126 | 0.0014 | 62.9286
7.5 | 0.8035 | 0.01482 | 0.0074 | 54.2173
8 | 0.8379 | 0.01833 | 0.0056 | 45.7119
8.5 | 0.8409 | 0.0204 | 0.0109 | 41.2206
9 | 0.8588 | 0.02264 | 0.0136 | 37.9329
9.5 | 0.8791 | 0.02497 | 0.016 | 35.2062
10 | 0.8968 | 0.02773 | 0.0184 | 32.3404
10.5 | 0.9253 | 0.02983 | 0.02 | 31.0191
11 | 0.9545 | 0.03216 | 0.0216 | 29.6797
11.5 | 0.991 | 0.0344 | 0.0231 | 28.8081
12 | 1.0239 | 0.03676 | 0.0243 | 27.8536
12.5 | 1.0698 | 0.03931 | 0.0249 | 27.2144
13 | 1.0951 | 0.04289 | 0.0263 | 25.5328
13.5 | 1.1124 | 0.04706 | 0.0276 | 23.6379
14 | 1.1199 | 0.05173 | 0.0286 | 21.6489
14.5 | 1.1309 | 0.05608 | 0.029 | 20.1658
15 | 1.132 | 0.06184 | 0.029 | 18.3053
15.5 | 1.1189 | 0.06948 | 0.0281 | 16.1039
16 | 1.0873 | 0.07911 | 0.0255 | 13.7442
17 | 0.8193 | 0.14683 | -0.014 | 5.5799
17.5 | 0.7441 | 0.18986 | -0.0343 | 3.9192
18 | 0.7364 | 0.20256 | -0.0432 | 3.6355
18.5 | 0.754 | 0.20856 | -0.0465 | 3.6153
19 | 0.7828 | 0.2131 | -0.0469 | 3.6734
19.5 | 0.774 | 0.22513 | -0.0571 | 3.438
20 | 0.7935 | 0.23056 | -0.0601 | 3.4416

## 19. Re 250k Mach 0.10 (1)
BIGFOIL.COM POLAR EXPORT
NACA64-116 a=0.2
NACA64-116 a=0.2 |  |  |  | Cl Max: | 1.12 | at alpha= | 10 | deg
JavaFoil+Calcfoil stall+Eppler ext transition |  |  |  | L/D Max: | 58.022 | at alpha= | 5 | deg
Re: | 250000 |  |  | Cd Min: | 0.00985 | at alpha= | -1 | deg
Mach: | 0.1 |  |  | Cl=0 at alpha= | -0.54032 | deg
|  |  |  | @ Cl=0.1, Cd= | 0.009891
|  |  |  | @ Cl=0.4, Cd= | 0.010373
|  |  |  | @ Cl=0.6, Cd= | 0.011022
alpha (deg) | Cl | Cd | Cm | Cl/Cd
-20 | -0.882 | 0.22287 | 0.007 | -3.959
-19.5 | -0.902 | 0.21246 | 0.007 | -4.247
-19 | -0.921 | 0.19587 | 0.006 | -4.703
-18.5 | -0.939 | 0.18871 | 0.006 | -4.976
-18 | -0.955 | 0.17624 | 0.006 | -5.419
-17.5 | -0.969 | 0.16852 | 0.006 | -5.751
-17 | -0.981 | 0.1571 | 0.006 | -6.246
-16.5 | -0.991 | 0.14807 | 0.005 | -6.692
-16 | -0.998 | 0.13882 | 0.005 | -7.189
-15.5 | -1.003 | 0.13081 | 0.005 | -7.665
-15 | -1.005 | 0.12359 | 0.005 | -8.129
-14.5 | -1.003 | 0.11559 | 0.004 | -8.681
-14 | -0.999 | 0.10935 | 0.004 | -9.136
-13.5 | -0.992 | 0.10322 | 0.004 | -9.609
-13 | -0.981 | 0.09691 | 0.004 | -10.121
-12.5 | -0.967 | 0.09124 | 0.004 | -10.599
-12 | -0.949 | 0.0859 | 0.003 | -11.049
-11.5 | -0.929 | 0.08039 | 0.003 | -11.556
-11 | -0.905 | 0.07549 | 0.003 | -11.984
-10.5 | -0.878 | 0.07121 | 0.003 | -12.333
-10 | -0.849 | 0.0667 | 0.002 | -12.733
-9.5 | -0.817 | 0.06195 | 0.002 | -13.186
-9 | -0.782 | 0.05814 | 0.002 | -13.448
-8.5 | -0.886 | 0.02015 | 0.003 | -43.995
-8 | -0.842 | 0.01922 | 0.002 | -43.825
-7.5 | -0.795 | 0.01827 | 0.002 | -43.526
-7 | -0.746 | 0.01741 | 0.001 | -42.848
-6.5 | -0.695 | 0.01667 | 0 | -41.676
-6 | -0.642 | 0.01598 | 0 | -40.167
-5.5 | -0.588 | 0.01536 | -0.001 | -38.263
-5 | -0.532 | 0.01479 | -0.002 | -35.986
-4.5 | -0.476 | 0.01432 | -0.002 | -33.226
-4 | -0.423 | 0.01037 | -0.003 | -40.751
-3.5 | -0.362 | 0.01022 | -0.004 | -35.454
-3 | -0.302 | 0.0101 | -0.005 | -29.867
-2.5 | -0.241 | 0.01 | -0.005 | -24.066
-2 | -0.179 | 0.0099 | -0.006 | -18.131
-1.5 | -0.118 | 0.00986 | -0.007 | -11.998
-1 | -0.057 | 0.00985 | -0.007 | -5.759
-0.5 | 0.005 | 0.00988 | -0.008 | 0.494
0 | 0.066 | 0.00988 | -0.009 | 6.727
0.5 | 0.128 | 0.0099 | -0.009 | 12.933
1 | 0.19 | 0.00996 | -0.01 | 19.037
1.5 | 0.251 | 0.01007 | -0.011 | 24.952
2 | 0.313 | 0.01018 | -0.012 | 30.72
2.5 | 0.373 | 0.01035 | -0.012 | 36.082
3 | 0.431 | 0.0104 | -0.013 | 41.409
3.5 | 0.489 | 0.01056 | -0.013 | 46.318
4 | 0.547 | 0.01078 | -0.014 | 50.719
4.5 | 0.604 | 0.01104 | -0.015 | 54.695
5 | 0.659 | 0.01136 | -0.015 | 58.022
5.5 | 0.712 | 0.01647 | -0.016 | 43.192
6 | 0.765 | 0.01718 | -0.017 | 44.541
6.5 | 0.818 | 0.01801 | -0.017 | 45.406
7 | 0.869 | 0.01892 | -0.018 | 45.906
7.5 | 0.918 | 0.01994 | -0.018 | 46.013
8 | 0.964 | 0.02103 | -0.019 | 45.845
8.5 | 1.008 | 0.02209 | -0.02 | 45.629
9 | 1.049 | 0.02349 | -0.02 | 44.645
9.5 | 1.086 | 0.02487 | -0.021 | 43.679
10 | 1.12 | 0.0265 | -0.021 | 42.25
10.5 | 0.984 | 0.06884 | -0.012 | 14.295
11 | 1.009 | 0.07367 | -0.011 | 13.691
11.5 | 1.032 | 0.07826 | -0.011 | 13.191
12 | 1.053 | 0.08358 | -0.011 | 12.597
12.5 | 1.07 | 0.08888 | -0.012 | 12.043
13 | 1.085 | 0.09471 | -0.012 | 11.453
13.5 | 1.095 | 0.10188 | -0.012 | 10.75
14 | 1.102 | 0.10783 | -0.012 | 10.221
14.5 | 1.102 | 0.11357 | -0.012 | 9.702
15 | 1.098 | 0.11988 | -0.012 | 9.16

## 20. Re 250k Mach 0.10 (2)
BIGFOIL.COM POLAR EXPORT
NACA64-116 a=0.2
NACA64-116 a=0.2 |  |  |  | Cl Max: | 1.1069 | at alpha= | 14.5 | deg
XFOIL ncrit=9 |  |  |  | L/D Max: | 62.0469 | at alpha= | 7 | deg
Re: | 250000 |  |  | Cd Min: | 0.22614 | at alpha= | 19.5 | deg
Mach: | 0.1 |  |  | Cl=0 at alpha= | -0.52613 | deg
|  |  |  | @ Cl=0.1, Cd= | 0.012434
|  |  |  | @ Cl=0.4, Cd= | 0.013006
|  |  |  | @ Cl=0.6, Cd= | 0.012811
alpha (deg) | Cl | Cd | Cm | Cl/Cd
-16.5 | -0.6219 | 0.18075 | 0.0211 | -3.4407
-16 | -0.6337 | 0.16812 | 0.0117 | -3.7693
-15.5 | -0.6062 | 0.16365 | 0.0113 | -3.7042
-15 | -0.4877 | 0.14282 | -0.0012 | -3.4148
-14.5 | -0.4616 | 0.13928 | -0.0014 | -3.3142
-14 | -0.4585 | 0.13407 | -0.0046 | -3.4199
-13.5 | -0.9295 | 0.06503 | -0.0437 | -14.2934
-13 | -0.9468 | 0.05685 | -0.0438 | -16.6544
-12.5 | -0.9707 | 0.05 | -0.042 | -19.414
-12 | -0.9838 | 0.0445 | -0.0386 | -22.1079
-11.5 | -0.9896 | 0.04071 | -0.0335 | -24.3085
-11 | -0.9565 | 0.03509 | -0.0332 | -27.2585
-10.5 | -0.9168 | 0.03187 | -0.0327 | -28.7669
-10 | -0.8711 | 0.02893 | -0.0328 | -30.1106
-9.5 | -0.8181 | 0.02668 | -0.0343 | -30.6634
-9 | -0.7395 | 0.02362 | -0.0394 | -31.3082
-8.5 | -0.6952 | 0.02209 | -0.0382 | -31.4713
-8 | -0.6727 | 0.02058 | -0.033 | -32.6871
-7.5 | -0.6478 | 0.01946 | -0.0283 | -33.2888
-7 | -0.6218 | 0.01808 | -0.0239 | -34.3916
-6.5 | -0.59 | 0.01683 | -0.0205 | -35.0564
-6 | -0.5604 | 0.01511 | -0.0169 | -37.088
-5.5 | -0.5459 | 0.01208 | -0.0119 | -45.1904
-5 | -0.4988 | 0.01182 | -0.0102 | -42.1997
-4.5 | -0.4458 | 0.0119 | -0.0094 | -37.4622
-4 | -0.3918 | 0.01203 | -0.0086 | -32.5686
-3.5 | -0.3374 | 0.01228 | -0.0077 | -27.4756
-3 | -0.2826 | 0.01263 | -0.007 | -22.3753
-2.5 | -0.2265 | 0.01273 | -0.0068 | -17.7926
-2 | -0.1692 | 0.0126 | -0.007 | -13.4286
-1.5 | -0.1119 | 0.01249 | -0.0076 | -8.9592
-1 | -0.0544 | 0.01244 | -0.0079 | -4.373
-0.5 | 0.003 | 0.01239 | -0.0085 | 0.24213
0 | 0.0605 | 0.01242 | -0.0088 | 4.8712
0.5 | 0.1179 | 0.01244 | -0.0093 | 9.4775
1 | 0.1753 | 0.01254 | -0.0098 | 13.9793
1.5 | 0.232 | 0.01264 | -0.0101 | 18.3544
2 | 0.2892 | 0.01276 | -0.0103 | 22.6646
2.5 | 0.3454 | 0.01288 | -0.0106 | 26.8168
3 | 0.4017 | 0.01301 | -0.0107 | 30.8762
4.5 | 0.5657 | 0.01294 | -0.0092 | 43.7172
5 | 0.6189 | 0.01274 | -0.0082 | 48.5793
5.5 | 0.6692 | 0.01246 | -0.0066 | 53.7079
6 | 0.7181 | 0.01236 | -0.0048 | 58.0987
6.5 | 0.7631 | 0.01235 | -0.0025 | 61.7895
7 | 0.7942 | 0.0128 | 0.0022 | 62.0469
7.5 | 0.802 | 0.01519 | 0.0085 | 52.7979
8 | 0.8317 | 0.01854 | 0.0075 | 44.8598
8.5 | 0.8375 | 0.02082 | 0.012 | 40.2257
9 | 0.8551 | 0.02318 | 0.0147 | 36.8896
9.5 | 0.8768 | 0.02549 | 0.0169 | 34.3978
10 | 0.8954 | 0.02825 | 0.0193 | 31.6956
10.5 | 0.9241 | 0.03041 | 0.0209 | 30.388
11 | 0.9561 | 0.0328 | 0.0226 | 29.1494
11.5 | 0.9915 | 0.03505 | 0.0241 | 28.2882
12 | 1.0241 | 0.03752 | 0.0253 | 27.2948
12.5 | 1.0748 | 0.0405 | 0.0259 | 26.5383
13 | 1.0902 | 0.04419 | 0.0275 | 24.6707
13.5 | 1.1028 | 0.04879 | 0.0288 | 22.603
14 | 1.1046 | 0.05402 | 0.0296 | 20.448
14.5 | 1.1069 | 0.05922 | 0.0297 | 18.6913
15 | 1.103 | 0.06551 | 0.0292 | 16.8371
15.5 | 1.0799 | 0.07416 | 0.0273 | 14.5618
16 | 0.9998 | 0.0913 | 0.0196 | 10.9507
16.5 | 0.8637 | 0.12573 | -0.0017 | 6.8695
17.5 | 0.7441 | 0.19105 | -0.0349 | 3.8948
18 | 0.737 | 0.20355 | -0.0438 | 3.6207
18.5 | 0.7547 | 0.20963 | -0.0472 | 3.6002
19 | 0.7839 | 0.21432 | -0.0475 | 3.6576
19.5 | 0.7756 | 0.22614 | -0.0577 | 3.4297

## 21. Re 250k Mach 0.25 (1)
BIGFOIL.COM POLAR EXPORT
NACA64-116 a=0.2
NACA64-116 a=0.2 |  |  |  | Cl Max: | 1.093 | at alpha= | 9.5 | deg
JavaFoil+Calcfoil stall+Eppler ext transition |  |  |  | L/D Max: | 57.467 | at alpha= | 5 | deg
Re: | 250000 |  |  | Cd Min: | 0.00997 | at alpha= | -1 | deg
Mach: | 0.25 |  |  | Cl=0 at alpha= | -0.53968 | deg
|  |  |  | @ Cl=0.1, Cd= | 0.01003
|  |  |  | @ Cl=0.4, Cd= | 0.010526
|  |  |  | @ Cl=0.6, Cd= | 0.011262
alpha (deg) | Cl | Cd | Cm | Cl/Cd
-17.5 | -0.687 | 0.20591 | 0.006 | -3.335
-17 | -0.732 | 0.18899 | 0.005 | -3.871
-16.5 | -0.773 | 0.16856 | 0.005 | -4.583
-16 | -0.81 | 0.16343 | 0.005 | -4.953
-15.5 | -0.842 | 0.14913 | 0.005 | -5.644
-15 | -0.869 | 0.13723 | 0.005 | -6.333
-14.5 | -0.891 | 0.16832 | 0.004 | -5.293
-14 | -0.908 | 0.1185 | 0.004 | -7.663
-13.5 | -0.919 | 0.11187 | 0.004 | -8.218
-13 | -0.925 | 0.10379 | 0.004 | -8.917
-12.5 | -0.926 | 0.09662 | 0.004 | -9.581
-12 | -0.921 | 0.09024 | 0.003 | -10.202
-11.5 | -0.91 | 0.0836 | 0.003 | -10.891
-11 | -0.895 | 0.07894 | 0.003 | -11.344
-10.5 | -0.876 | 0.0732 | 0.003 | -11.966
-10 | -0.852 | 0.06851 | 0.002 | -12.431
-9.5 | -0.824 | 0.06397 | 0.002 | -12.878
-9 | -0.791 | 0.05949 | 0.002 | -13.296
-8.5 | -0.756 | 0.05578 | 0.002 | -13.548
-8 | -0.854 | 0.02009 | 0.002 | -42.509
-7.5 | -0.808 | 0.01915 | 0.002 | -42.217
-7 | -0.76 | 0.01823 | 0.001 | -41.671
-6.5 | -0.708 | 0.01736 | 0 | -40.821
-6 | -0.656 | 0.01658 | 0 | -39.548
-5.5 | -0.601 | 0.01587 | -0.001 | -37.858
-5 | -0.544 | 0.01527 | -0.002 | -35.654
-4.5 | -0.487 | 0.01469 | -0.002 | -33.133
-4 | -0.431 | 0.01058 | -0.003 | -40.687
-3.5 | -0.372 | 0.01046 | -0.004 | -35.582
-3 | -0.31 | 0.0103 | -0.005 | -30.075
-2.5 | -0.247 | 0.01017 | -0.005 | -24.307
-2 | -0.184 | 0.01004 | -0.006 | -18.359
-1.5 | -0.122 | 0.01 | -0.007 | -12.154
-1 | -0.058 | 0.00997 | -0.008 | -5.844
-0.5 | 0.005 | 0.00999 | -0.008 | 0.501
0 | 0.068 | 0.01004 | -0.009 | 6.804
0.5 | 0.132 | 0.01002 | -0.01 | 13.138
1 | 0.195 | 0.01015 | -0.01 | 19.204
1.5 | 0.258 | 0.01022 | -0.011 | 25.269
2 | 0.321 | 0.01037 | -0.012 | 30.988
2.5 | 0.38 | 0.01048 | -0.012 | 36.271
3 | 0.441 | 0.01062 | -0.013 | 41.514
3.5 | 0.501 | 0.01081 | -0.014 | 46.315
4 | 0.559 | 0.01105 | -0.014 | 50.616
4.5 | 0.617 | 0.01135 | -0.015 | 54.408
5 | 0.674 | 0.01173 | -0.016 | 57.467
5.5 | 0.728 | 0.01709 | -0.016 | 42.589
6 | 0.782 | 0.01792 | -0.017 | 43.659
6.5 | 0.835 | 0.01881 | -0.018 | 44.403
7 | 0.886 | 0.01984 | -0.018 | 44.682
7.5 | 0.935 | 0.02098 | -0.019 | 44.557
8 | 0.98 | 0.02221 | -0.019 | 44.133
8.5 | 1.022 | 0.02351 | -0.02 | 43.486
9 | 1.06 | 0.0249 | -0.021 | 42.578
9.5 | 1.093 | 0.02672 | -0.021 | 40.906
10 | 0.958 | 0.06695 | -0.011 | 14.316
10.5 | 0.982 | 0.07152 | -0.011 | 13.735
11 | 1.003 | 0.07628 | -0.011 | 13.146
11.5 | 1.018 | 0.08202 | -0.011 | 12.414
12 | 1.029 | 0.08734 | -0.012 | 11.784
12.5 | 1.034 | 0.09489 | -0.011 | 10.897
13 | 1.035 | 0.09985 | -0.012 | 10.361
13.5 | 1.03 | 0.10961 | -0.012 | 9.393
14 | 1.017 | 0.11535 | -0.012 | 8.818
14.5 | 0.994 | 0.12564 | -0.012 | 7.915

## 22. Re 250k Mach 0.25 (2)
BIGFOIL.COM POLAR EXPORT
NACA64-116 a=0.2
NACA64-116 a=0.2 |  |  |  | Cl Max: | 1.0473 | at alpha= | 12.5 | deg
XFOIL ncrit=9 |  |  |  | L/D Max: | 61.5632 | at alpha= | 6.5 | deg
Re: | 250000 |  |  | Cd Min: | 0.1974 | at alpha= | 17.5 | deg
Mach: | 0.25 |  |  | Cl=0 at alpha= | -0.52703 | deg
|  |  |  | @ Cl=0.1, Cd= | 0.012745
|  |  |  | @ Cl=0.4, Cd= | 0.013357
|  |  |  | @ Cl=0.6, Cd= | 0.013192
alpha (deg) | Cl | Cd | Cm | Cl/Cd
-16.5 | -0.6224 | 0.185 | 0.0229 | -3.3643
-16 | -0.6271 | 0.17398 | 0.0146 | -3.6044
-15.5 | -0.5991 | 0.16881 | 0.0137 | -3.549
-15 | -0.5882 | 0.16092 | 0.0091 | -3.6552
-14.5 | -0.5992 | 0.14794 | 0.0005 | -4.0503
-14 | -0.6664 | 0.11259 | -0.0184 | -5.9188
-13.5 | -0.6485 | 0.10832 | -0.0192 | -5.9869
-12.5 | -0.8765 | 0.05901 | -0.0476 | -14.8534
-12 | -0.9041 | 0.05163 | -0.0476 | -17.5111
-11.5 | -0.914 | 0.04526 | -0.0462 | -20.1944
-11 | -0.9053 | 0.04071 | -0.0443 | -22.2378
-10.5 | -0.8929 | 0.0363 | -0.0419 | -24.5978
-10 | -0.8656 | 0.03228 | -0.0403 | -26.8154
-9.5 | -0.8188 | 0.02891 | -0.041 | -28.3224
-9 | -0.7429 | 0.0255 | -0.045 | -29.1333
-8.5 | -0.6977 | 0.02368 | -0.0431 | -29.4637
-8 | -0.666 | 0.02209 | -0.0389 | -30.1494
-7.5 | -0.6421 | 0.02055 | -0.034 | -31.2457
-7 | -0.6191 | 0.01921 | -0.0288 | -32.228
-6.5 | -0.5896 | 0.01792 | -0.0247 | -32.9018
-6 | -0.5614 | 0.01632 | -0.0206 | -34.3995
-5.5 | -0.5408 | 0.01386 | -0.0159 | -39.0188
-5 | -0.5141 | 0.01206 | -0.0115 | -42.6285
-4.5 | -0.4604 | 0.0121 | -0.0102 | -38.0496
-4 | -0.4044 | 0.01223 | -0.0094 | -33.0662
-3.5 | -0.3484 | 0.01253 | -0.0084 | -27.8053
-3 | -0.2913 | 0.01291 | -0.0073 | -22.5639
-2.5 | -0.2333 | 0.01308 | -0.007 | -17.8364
-2 | -0.1745 | 0.01292 | -0.0073 | -13.5062
-1.5 | -0.1153 | 0.01282 | -0.0077 | -8.9938
-1 | -0.056 | 0.01274 | -0.0083 | -4.3956
-0.5 | 0.0032 | 0.01271 | -0.0086 | 0.25177
0 | 0.0624 | 0.01272 | -0.0092 | 4.9057
0.5 | 0.1219 | 0.01276 | -0.0097 | 9.5533
1 | 0.1804 | 0.01287 | -0.01 | 14.0171
1.5 | 0.2397 | 0.01295 | -0.0104 | 18.5097
2 | 0.2981 | 0.01315 | -0.0109 | 22.6692
2.5 | 0.3567 | 0.01322 | -0.0108 | 26.9818
3 | 0.4137 | 0.0134 | -0.0107 | 30.8731
3.5 | 0.4722 | 0.01351 | -0.0107 | 34.9519
4 | 0.5291 | 0.01355 | -0.0103 | 39.048
4.5 | 0.5858 | 0.01325 | -0.0093 | 44.2113
5 | 0.6394 | 0.01303 | -0.0079 | 49.0714
5.5 | 0.6921 | 0.01274 | -0.0061 | 54.325
6 | 0.7412 | 0.01264 | -0.0039 | 58.6392
6.5 | 0.7837 | 0.01273 | -0.0005 | 61.5632
7 | 0.7924 | 0.0143 | 0.0073 | 55.4126
7.5 | 0.7902 | 0.01711 | 0.0144 | 46.1835
8 | 0.8111 | 0.02032 | 0.0145 | 39.9163
8.5 | 0.8259 | 0.02299 | 0.0172 | 35.9243
9 | 0.8417 | 0.02586 | 0.0196 | 32.5483
9.5 | 0.8645 | 0.02843 | 0.0217 | 30.408
10 | 0.8888 | 0.03114 | 0.024 | 28.5421
10.5 | 0.9194 | 0.03354 | 0.0258 | 27.412
11 | 0.9565 | 0.03612 | 0.0277 | 26.4812
11.5 | 0.9909 | 0.03902 | 0.0294 | 25.3947
12 | 1.0181 | 0.04231 | 0.0307 | 24.0629
12.5 | 1.0473 | 0.04684 | 0.0319 | 22.3591
13 | 1.0423 | 0.05269 | 0.0329 | 19.7817
13.5 | 1.0289 | 0.05991 | 0.0327 | 17.1741
14 | 1.0026 | 0.06881 | 0.0308 | 14.5706
14.5 | 0.9668 | 0.07985 | 0.0265 | 12.1077
15 | 0.9211 | 0.094 | 0.0191 | 9.7989
15.5 | 0.8671 | 0.11223 | 0.0079 | 7.7261
16 | 0.8159 | 0.13335 | -0.0052 | 6.1185
16.5 | 0.7342 | 0.17896 | -0.0254 | 4.1026
17 | 0.7174 | 0.19254 | -0.0373 | 3.726
17.5 | 0.7451 | 0.1974 | -0.0383 | 3.7746

## 23. Re 250k Mach 0.50 (1)
BIGFOIL.COM POLAR EXPORT
NACA64-116 a=0.2
NACA64-116 a=0.2 |  |  |  | Cl Max: | 1.133 | at alpha= | 20 | deg
JavaFoil+Calcfoil stall+Eppler ext transition |  |  |  | L/D Max: | 51.479 | at alpha= | 4.5 | deg
Re: | 250000 |  |  | Cd Min: | 0.01068 | at alpha= | -1 | deg
Mach: | 0.5 |  |  | Cl=0 at alpha= | -0.54225 | deg
|  |  |  | @ Cl=0.1, Cd= | 0.01078
|  |  |  | @ Cl=0.4, Cd= | 0.011409
|  |  |  | @ Cl=0.6, Cd= | 0.012502
alpha (deg) | Cl | Cd | Cm | Cl/Cd
-20 | -1.081 | 0.28674 | 0.011 | -3.768
-19.5 | -1.054 | 0.26571 | 0.011 | -3.967
-19 | -1.024 | 0.26374 | 0.01 | -3.884
-18.5 | -0.997 | 0.2538 | 0.01 | -3.93
-18 | -0.971 | 0.24055 | 0.009 | -4.035
-17.5 | -0.944 | 0.23768 | 0.009 | -3.97
-17 | -0.917 | 0.23687 | 0.009 | -3.87
-16.5 | -0.887 | 0.22517 | 0.008 | -3.94
-16 | -0.86 | 0.21948 | 0.007 | -3.919
-15.5 | -0.833 | 0.20611 | 0.007 | -4.041
-15 | -0.806 | 0.20337 | 0.007 | -3.962
-14.5 | -0.777 | 0.1911 | 0.006 | -4.064
-14 | -0.749 | 0.1866 | 0.006 | -4.016
-13.5 | -0.722 | 0.17733 | 0.005 | -4.071
-13 | -0.695 | 0.17304 | 0.005 | -4.015
-12.5 | -0.666 | 0.16094 | 0.004 | -4.139
-12 | -0.638 | 0.15703 | 0.004 | -4.066
-11.5 | -0.611 | 0.15324 | 0.003 | -3.987
-11 | -0.583 | 0.14417 | 0.003 | -4.047
-10.5 | -0.556 | 0.13801 | 0.003 | -4.028
-10 | -0.527 | 0.12066 | 0.002 | -4.371
-9.5 | -0.5 | 0.11748 | 0.002 | -4.254
-9 | -0.472 | 0.10211 | 0.002 | -4.625
-8.5 | -0.701 | 0.06989 | 0.001 | -10.031
-8 | -0.716 | 0.05984 | 0.001 | -11.964
-7.5 | -0.702 | 0.05518 | 0.001 | -12.719
-7 | -0.674 | 0.05043 | 0.001 | -13.361
-6.5 | -0.757 | 0.02088 | 0 | -36.229
-6 | -0.708 | 0.01962 | 0 | -36.063
-5.5 | -0.653 | 0.01855 | -0.001 | -35.22
-5 | -0.595 | 0.01758 | -0.002 | -33.852
-4.5 | -0.534 | 0.01664 | -0.003 | -32.088
-4 | -0.471 | 0.01588 | -0.004 | -29.633
-3.5 | -0.407 | 0.01141 | -0.004 | -35.656
-3 | -0.34 | 0.01116 | -0.005 | -30.501
-2.5 | -0.273 | 0.01099 | -0.006 | -24.847
-2 | -0.204 | 0.01083 | -0.007 | -18.872
-1.5 | -0.136 | 0.01071 | -0.008 | -12.683
-1 | -0.065 | 0.01068 | -0.008 | -6.1
-0.5 | 0.006 | 0.01071 | -0.009 | 0.523
0 | 0.076 | 0.01077 | -0.01 | 7.093
0.5 | 0.146 | 0.0108 | -0.011 | 13.498
1 | 0.215 | 0.01092 | -0.011 | 19.696
1.5 | 0.284 | 0.01103 | -0.012 | 25.747
2 | 0.352 | 0.01123 | -0.013 | 31.357
2.5 | 0.419 | 0.01148 | -0.014 | 36.459
3 | 0.485 | 0.01177 | -0.014 | 41.195
3.5 | 0.55 | 0.01215 | -0.015 | 45.29
4 | 0.614 | 0.0126 | -0.016 | 48.776
4.5 | 0.677 | 0.01314 | -0.017 | 51.479
5 | 0.737 | 0.01913 | -0.017 | 38.543
5.5 | 0.796 | 0.02029 | -0.018 | 39.234
6 | 0.851 | 0.02156 | -0.019 | 39.5
6.5 | 0.903 | 0.02309 | -0.019 | 39.106
7 | 0.949 | 0.02473 | -0.02 | 38.377
7.5 | 0.84 | 0.05238 | -0.01 | 16.038
8 | 0.86 | 0.05745 | -0.01 | 14.966
8.5 | 0.858 | 0.06363 | -0.01 | 13.488
9 | 0.808 | 0.07248 | -0.01 | 11.146
9.5 | 0.558 | 0.10223 | -0.009 | 5.455
10 | 0.586 | 0.12286 | -0.01 | 4.766
10.5 | 0.613 | 0.12637 | -0.011 | 4.85
11 | 0.64 | 0.14331 | -0.011 | 4.468
11.5 | 0.668 | 0.14788 | -0.012 | 4.52
12 | 0.696 | 0.16106 | -0.013 | 4.319
12.5 | 0.723 | 0.16224 | -0.013 | 4.454
13 | 0.75 | 0.17409 | -0.014 | 4.311
13.5 | 0.778 | 0.18398 | -0.015 | 4.231
14 | 0.805 | 0.19609 | -0.015 | 4.107
14.5 | 0.832 | 0.19797 | -0.016 | 4.205
15 | 0.861 | 0.21213 | -0.017 | 4.061
15.5 | 0.888 | 0.22162 | -0.018 | 4.008
16 | 0.915 | 0.22137 | -0.018 | 4.133
16.5 | 0.942 | 0.23 | -0.019 | 4.097
17 | 0.971 | 0.23623 | -0.02 | 4.111
17.5 | 0.998 | 0.24191 | -0.02 | 4.125
18 | 1.024 | 0.24416 | -0.021 | 4.196
18.5 | 1.052 | 0.2579 | -0.021 | 4.079
19 | 1.081 | 0.26479 | -0.023 | 4.081
19.5 | 1.107 | 0.2713 | -0.023 | 4.08
20 | 1.133 | 0.28382 | -0.023 | 3.993

## 24. Re 250k Mach 0.50 (2)
BIGFOIL.COM POLAR EXPORT
NACA64-116 a=0.2
NACA64-116 a=0.2 |  |  |  | Cl Max: | 0.8666 | at alpha= | 10.5 | deg
XFOIL ncrit=9 |  |  |  | L/D Max: | 54.8057 | at alpha= | 5.5 | deg
Re: | 250000 |  |  | Cd Min: | 0.26144 | at alpha= | -20 | deg
Mach: | 0.5 |  |  | Cl=0 at alpha= | -0.52761 | deg
|  |  |  | @ Cl=0.1, Cd= | 0.01433
|  |  |  | @ Cl=0.4, Cd= | 0.015205
|  |  |  | @ Cl=0.6, Cd= | 0.015498
alpha (deg) | Cl | Cd | Cm | Cl/Cd
-20 | -0.7989 | 0.26144 | 0.064 | -3.0558
-19.5 | -0.769 | 0.2513 | 0.0612 | -3.0601
-19 | -0.7443 | 0.24361 | 0.0569 | -3.0553
-18.5 | -0.7256 | 0.23543 | 0.0505 | -3.082
-18 | -0.7087 | 0.2266 | 0.0441 | -3.1275
-17.5 | -0.6804 | 0.21879 | 0.041 | -3.1098
-17 | -0.6591 | 0.21085 | 0.0359 | -3.1259
-16 | -0.6204 | 0.19388 | 0.0253 | -3.1999
-15.5 | -0.5994 | 0.18614 | 0.0207 | -3.2202
-15 | -0.605 | 0.17613 | 0.0101 | -3.435
-14.5 | -0.5674 | 0.16844 | 0.0099 | -3.3686
-14 | -0.5469 | 0.16062 | 0.0059 | -3.4049
-13 | -0.5253 | 0.14199 | -0.0054 | -3.6996
-12.5 | -0.5321 | 0.12542 | -0.0141 | -4.2425
-12 | -0.535 | 0.11312 | -0.0209 | -4.7295
-11.5 | -0.5869 | 0.08944 | -0.0364 | -6.5619
-11 | -0.6312 | 0.07309 | -0.0484 | -8.6359
-10.5 | -0.6532 | 0.06265 | -0.0547 | -10.4262
-10 | -0.6782 | 0.05297 | -0.06 | -12.8035
-9 | -0.692 | 0.03789 | -0.0663 | -18.2634
-8.5 | -0.6909 | 0.03341 | -0.0616 | -20.6794
-8 | -0.6676 | 0.02972 | -0.0573 | -22.463
-7.5 | -0.6286 | 0.02686 | -0.0533 | -23.4028
-7 | -0.587 | 0.0247 | -0.0493 | -23.7652
-6.5 | -0.5566 | 0.0225 | -0.0448 | -24.7378
-6 | -0.5341 | 0.02028 | -0.0398 | -26.3363
-5.5 | -0.5212 | 0.01825 | -0.0334 | -28.5589
-5 | -0.5097 | 0.01626 | -0.0261 | -31.3469
-4.5 | -0.5148 | 0.01314 | -0.0171 | -39.1781
-4 | -0.4586 | 0.01324 | -0.0137 | -34.6375
-3.5 | -0.3945 | 0.01359 | -0.012 | -29.0287
-3 | -0.3288 | 0.01415 | -0.0103 | -23.2367
-2.5 | -0.2619 | 0.01478 | -0.0085 | -17.7199
-2 | -0.1964 | 0.01456 | -0.0088 | -13.489
-1.5 | -0.1291 | 0.01446 | -0.009 | -8.9281
-1 | -0.0633 | 0.01428 | -0.0094 | -4.4328
-0.5 | 0.0037 | 0.01429 | -0.0098 | 0.25892
0 | 0.0698 | 0.01428 | -0.0103 | 4.888
0.5 | 0.1364 | 0.01439 | -0.0106 | 9.4788
1 | 0.202 | 0.01453 | -0.0111 | 13.9023
1.5 | 0.2687 | 0.01472 | -0.0114 | 18.2541
2 | 0.3329 | 0.01498 | -0.0113 | 22.223
2.5 | 0.3985 | 0.0152 | -0.0112 | 26.2171
3 | 0.4644 | 0.0154 | -0.011 | 30.1558
3.5 | 0.5269 | 0.01571 | -0.0101 | 33.5391
4 | 0.5926 | 0.01556 | -0.0088 | 38.0848
4.5 | 0.6609 | 0.01499 | -0.007 | 44.0894
5 | 0.7213 | 0.01437 | -0.0038 | 50.1949
5.5 | 0.7755 | 0.01415 | 0.0001 | 54.8057
6 | 0.798 | 0.01487 | 0.008 | 53.6651
6.5 | 0.7615 | 0.01762 | 0.0213 | 43.2179
7 | 0.7316 | 0.02147 | 0.0304 | 34.0755
8 | 0.7592 | 0.03021 | 0.0311 | 25.1308
8.5 | 0.7792 | 0.03374 | 0.0331 | 23.0943
9 | 0.8054 | 0.037 | 0.0356 | 21.7676
9.5 | 0.8342 | 0.04041 | 0.038 | 20.6434
10 | 0.8593 | 0.04474 | 0.0403 | 19.2065
10.5 | 0.8666 | 0.05082 | 0.0409 | 17.0523
11 | 0.8607 | 0.05826 | 0.0398 | 14.7734
11.5 | 0.8447 | 0.06735 | 0.0368 | 12.5419
12 | 0.8206 | 0.07821 | 0.0317 | 10.4923
12.5 | 0.7895 | 0.09125 | 0.0241 | 8.6521
13 | 0.7531 | 0.10688 | 0.014 | 7.0462
13.5 | 0.719 | 0.12449 | 0.0025 | 5.7756
14 | 0.6987 | 0.14162 | -0.0076 | 4.9336
14.5 | 0.6958 | 0.15533 | -0.0153 | 4.4795
15 | 0.6914 | 0.17207 | -0.0244 | 4.0181
15.5 | 0.7069 | 0.18606 | -0.0296 | 3.7993

## 25. Re 500k Mach 0.00 (1)
BIGFOIL.COM POLAR EXPORT
NACA64-116 a=0.2
NACA64-116 a=0.2 |  |  |  | Cl Max: | 1.258 | at alpha= | 13 | deg
JavaFoil+Calcfoil stall+Eppler ext transition |  |  |  | L/D Max: | 76.676 | at alpha= | 5 | deg
Re: | 500000 |  |  | Cd Min: | 0.00792 | at alpha= | -1 | deg
Mach: | 0 |  |  | Cl=0 at alpha= | -0.54098 | deg
|  |  |  | @ Cl=0.1, Cd= | 0.0079423
|  |  |  | @ Cl=0.4, Cd= | 0.008154
|  |  |  | @ Cl=0.6, Cd= | 0.0085352
alpha (deg) | Cl | Cd | Cm | Cl/Cd
-15.5 | -1.023 | 0.11881 | 0.005 | -8.607
-15 | -1.022 | 0.11195 | 0.005 | -9.129
-14.5 | -1.018 | 0.10678 | 0.005 | -9.534
-14 | -1.011 | 0.10047 | 0.005 | -10.067
-13.5 | -1.003 | 0.09451 | 0.004 | -10.608
-13 | -0.989 | 0.08916 | 0.004 | -11.098
-12.5 | -0.975 | 0.08369 | 0.004 | -11.647
-12 | -0.956 | 0.07871 | 0.004 | -12.149
-11.5 | -0.937 | 0.07319 | 0.004 | -12.808
-11 | -0.911 | 0.06951 | 0.003 | -13.103
-10.5 | -1.04 | 0.02204 | 0.005 | -47.196
-10 | -1.01 | 0.02036 | 0.005 | -49.598
-9.5 | -0.975 | 0.01914 | 0.004 | -50.938
-9 | -0.935 | 0.01806 | 0.003 | -51.77
-8.5 | -0.891 | 0.01715 | 0.003 | -51.951
-8 | -0.845 | 0.01629 | 0.002 | -51.906
-7.5 | -0.798 | 0.01551 | 0.002 | -51.446
-7 | -0.748 | 0.01476 | 0.001 | -50.674
-6.5 | -0.697 | 0.01412 | 0 | -49.341
-6 | -0.643 | 0.01355 | 0 | -47.495
-5.5 | -0.589 | 0.01307 | -0.001 | -45.065
-5 | -0.533 | 0.01262 | -0.002 | -42.257
-4.5 | -0.477 | 0.01222 | -0.002 | -39.025
-4 | -0.421 | 0.00817 | -0.003 | -51.483
-3.5 | -0.361 | 0.00808 | -0.004 | -44.648
-3 | -0.3 | 0.00804 | -0.005 | -37.332
-2.5 | -0.239 | 0.00801 | -0.005 | -29.883
-2 | -0.179 | 0.00798 | -0.006 | -22.375
-1.5 | -0.118 | 0.00794 | -0.007 | -14.815
-1 | -0.056 | 0.00792 | -0.007 | -7.122
-0.5 | 0.005 | 0.00795 | -0.008 | 0.61
0 | 0.066 | 0.00792 | -0.009 | 8.347
0.5 | 0.127 | 0.00796 | -0.009 | 16.019
1 | 0.189 | 0.00799 | -0.01 | 23.604
1.5 | 0.25 | 0.00805 | -0.011 | 31.037
2 | 0.311 | 0.00807 | -0.011 | 38.552
2.5 | 0.372 | 0.00814 | -0.012 | 45.632
3 | 0.432 | 0.00817 | -0.013 | 52.909
3.5 | 0.493 | 0.00827 | -0.014 | 59.566
4 | 0.553 | 0.00836 | -0.014 | 66.089
4.5 | 0.612 | 0.00858 | -0.015 | 71.33
5 | 0.671 | 0.00875 | -0.016 | 76.676
5.5 | 0.713 | 0.01401 | -0.016 | 50.89
6 | 0.767 | 0.0146 | -0.017 | 52.528
6.5 | 0.819 | 0.01527 | -0.017 | 53.662
7 | 0.87 | 0.01606 | -0.018 | 54.202
7.5 | 0.92 | 0.01691 | -0.018 | 54.388
8 | 0.966 | 0.01782 | -0.019 | 54.237
8.5 | 1.011 | 0.01879 | -0.02 | 53.801
9 | 1.052 | 0.0199 | -0.02 | 52.889
9.5 | 1.091 | 0.02107 | -0.021 | 51.809
10 | 1.127 | 0.02243 | -0.021 | 50.261
10.5 | 1.16 | 0.02365 | -0.022 | 49.062
11 | 1.189 | 0.02511 | -0.022 | 47.367
11.5 | 1.215 | 0.02691 | -0.023 | 45.14
12 | 1.236 | 0.02889 | -0.023 | 42.781
12.5 | 1.251 | 0.03158 | -0.024 | 39.61
13 | 1.258 | 0.03499 | -0.024 | 35.968
13.5 | 1.25 | 0.04288 | -0.024 | 29.138
14 | 1.133 | 0.09188 | -0.017 | 12.328
14.5 | 1.127 | 0.10084 | -0.016 | 11.176
15 | 1.122 | 0.109 | -0.016 | 10.291
15.5 | 1.114 | 0.11694 | -0.015 | 9.527
16 | 1.106 | 0.12422 | -0.015 | 8.903
16.5 | 1.096 | 0.13072 | -0.015 | 8.381
17 | 1.083 | 0.13885 | -0.015 | 7.797
17.5 | 1.068 | 0.14607 | -0.015 | 7.313
18 | 1.05 | 0.15446 | -0.015 | 6.799

## 26. Re 500k Mach 0.00 (2)
BIGFOIL.COM POLAR EXPORT
NACA64-116 a=0.2
NACA64-116 a=0.2 |  |  |  | Cl Max: | 1.1743 | at alpha= | 16 | deg
XFOIL ncrit=9 |  |  |  | L/D Max: | 79.3048 | at alpha= | 6 | deg
Re: | 500000 |  |  | Cd Min: | 0.2197 | at alpha= | -19.5 | deg
Mach: | 0 |  |  | Cl=0 at alpha= | -0.53584 | deg
|  |  |  | @ Cl=0.1, Cd= | 0.0085171
|  |  |  | @ Cl=0.4, Cd= | 0.008804
|  |  |  | @ Cl=0.6, Cd= | 0.0088747
alpha (deg) | Cl | Cd | Cm | Cl/Cd
-19.5 | -0.7113 | 0.2197 | 0.0467 | -3.2376
-19 | -0.6947 | 0.2135 | 0.0427 | -3.2539
-18.5 | -0.7005 | 0.19968 | 0.0334 | -3.5081
-18 | -0.6792 | 0.19475 | 0.0312 | -3.4875
-17.5 | -0.6579 | 0.18991 | 0.0287 | -3.4643
-17 | -0.9232 | 0.10099 | -0.0199 | -9.1415
-16.5 | -0.9779 | 0.08365 | -0.03 | -11.6904
-16 | -1.0217 | 0.0707 | -0.0366 | -14.4512
-15.5 | -1.053 | 0.06094 | -0.04 | -17.2793
-15 | -1.0758 | 0.05378 | -0.0416 | -20.0037
-14.5 | -1.084 | 0.04664 | -0.0415 | -23.2419
-14 | -1.0769 | 0.04229 | -0.041 | -25.4646
-13.5 | -1.0649 | 0.03873 | -0.04 | -27.4955
-13 | -1.0469 | 0.03544 | -0.0387 | -29.5401
-12.5 | -1.0249 | 0.03253 | -0.0373 | -31.5063
-12 | -0.9984 | 0.02998 | -0.0358 | -33.3022
-11.5 | -0.9703 | 0.02791 | -0.0342 | -34.7653
-11 | -0.9306 | 0.02528 | -0.0334 | -36.8117
-10.5 | -0.8961 | 0.02357 | -0.0325 | -38.0187
-10 | -0.8485 | 0.02193 | -0.0334 | -38.6913
-9.5 | -0.8236 | 0.02076 | -0.0294 | -39.6724
-9 | -0.8062 | 0.0189 | -0.0245 | -42.6561
-8.5 | -0.7804 | 0.01786 | -0.0204 | -43.6954
-8 | -0.744 | 0.01696 | -0.0178 | -43.8679
-7.5 | -0.7119 | 0.0156 | -0.0147 | -45.6346
-7 | -0.6685 | 0.01482 | -0.0131 | -45.108
-6.5 | -0.6261 | 0.01383 | -0.0114 | -45.2711
-6 | -0.5814 | 0.01288 | -0.01 | -45.1398
-5.5 | -0.5392 | 0.01159 | -0.0086 | -46.5229
-5 | -0.5025 | 0.0095 | -0.0067 | -52.8947
-4.5 | -0.4542 | 0.00869 | -0.006 | -52.267
-4 | -0.3984 | 0.00858 | -0.006 | -46.4336
-3.5 | -0.3419 | 0.00851 | -0.0062 | -40.1763
-3 | -0.2848 | 0.00851 | -0.0064 | -33.4665
-2.5 | -0.2283 | 0.00858 | -0.0065 | -26.6084
-2 | -0.1708 | 0.00859 | -0.0068 | -19.8836
-1.5 | -0.1123 | 0.00857 | -0.0075 | -13.1039
-1 | -0.0544 | 0.00854 | -0.008 | -6.37
-0.5 | 0.0042 | 0.0085 | -0.0087 | 0.49412
0 | 0.0622 | 0.00853 | -0.0092 | 7.2919
0.5 | 0.1207 | 0.00851 | -0.0098 | 14.1833
1.5 | 0.2369 | 0.0086 | -0.011 | 27.5465
2 | 0.2948 | 0.00868 | -0.0115 | 33.9631
2.5 | 0.3528 | 0.00873 | -0.012 | 40.4124
3 | 0.4102 | 0.00882 | -0.0124 | 46.5079
3.5 | 0.4674 | 0.00882 | -0.0127 | 52.9932
4 | 0.5237 | 0.00881 | -0.0128 | 59.4438
4.5 | 0.5795 | 0.00886 | -0.0129 | 65.4063
5 | 0.6352 | 0.0089 | -0.0129 | 71.3708
5.5 | 0.6897 | 0.00906 | -0.0128 | 76.1258
6 | 0.7415 | 0.00935 | -0.0123 | 79.3048
6.5 | 0.7764 | 0.01093 | -0.0097 | 71.0339
7 | 0.8047 | 0.01281 | -0.0063 | 62.8181
7.5 | 0.8314 | 0.01435 | -0.0024 | 57.9373
8 | 0.8563 | 0.0156 | 0.002 | 54.891
8.5 | 0.8711 | 0.01653 | 0.0085 | 52.6981
9 | 0.9135 | 0.01814 | 0.0079 | 50.3583
9.5 | 0.9315 | 0.02026 | 0.0108 | 45.9773
10 | 0.9576 | 0.02208 | 0.0128 | 43.3696
10.5 | 0.9797 | 0.02427 | 0.0148 | 40.3667
11 | 0.9931 | 0.02722 | 0.0172 | 36.4842
11.5 | 1.0171 | 0.02954 | 0.0186 | 34.4313
12 | 1.0392 | 0.03207 | 0.0199 | 32.4041
12.5 | 1.0592 | 0.03486 | 0.0212 | 30.3844
13 | 1.0789 | 0.03787 | 0.0227 | 28.4896
13.5 | 1.1006 | 0.04075 | 0.0236 | 27.0086
14 | 1.1198 | 0.0439 | 0.024 | 25.508
14.5 | 1.138 | 0.04728 | 0.0244 | 24.0694
15 | 1.1582 | 0.05073 | 0.025 | 22.8307
15.5 | 1.1706 | 0.05525 | 0.0252 | 21.1873
16 | 1.1743 | 0.06063 | 0.0243 | 19.3683
16.5 | 1.1735 | 0.06696 | 0.0229 | 17.5254
17 | 1.1712 | 0.07372 | 0.0206 | 15.8871
17.5 | 1.167 | 0.08113 | 0.0177 | 14.3843
18 | 1.1545 | 0.09025 | 0.0137 | 12.7922
18.5 | 1.1405 | 0.10016 | 0.0086 | 11.3868
19 | 1.1154 | 0.11264 | 0.0017 | 9.9023
19.5 | 1.0841 | 0.12726 | -0.0072 | 8.5188

## 27. Re 500k Mach 0.10 (1)
BIGFOIL.COM POLAR EXPORT
NACA64-116 a=0.2
NACA64-116 a=0.2 |  |  |  | Cl Max: | 1.251 | at alpha= | 13 | deg
JavaFoil+Calcfoil stall+Eppler ext transition |  |  |  | L/D Max: | 76.406 | at alpha= | 5 | deg
Re: | 500000 |  |  | Cd Min: | 0.00792 | at alpha= | -1 | deg
Mach: | 0.1 |  |  | Cl=0 at alpha= | -0.54032 | deg
|  |  |  | @ Cl=0.1, Cd= | 0.0079545
|  |  |  | @ Cl=0.4, Cd= | 0.0081666
|  |  |  | @ Cl=0.6, Cd= | 0.0085425
alpha (deg) | Cl | Cd | Cm | Cl/Cd
-15 | -1.006 | 0.11435 | 0.005 | -8.8
-14.5 | -1.005 | 0.1069 | 0.005 | -9.399
-14 | -1.001 | 0.10173 | 0.005 | -9.839
-13.5 | -0.994 | 0.09489 | 0.004 | -10.473
-13 | -0.983 | 0.08963 | 0.004 | -10.965
-12.5 | -0.97 | 0.08439 | 0.004 | -11.498
-12 | -0.952 | 0.07995 | 0.004 | -11.904
-11.5 | -0.933 | 0.07452 | 0.004 | -12.52
-11 | -0.908 | 0.07057 | 0.003 | -12.873
-10.5 | -0.892 | 0.06254 | 0.003 | -14.262
-10 | -1.011 | 0.02079 | 0.005 | -48.603
-9.5 | -0.976 | 0.01936 | 0.004 | -50.424
-9 | -0.937 | 0.01825 | 0.003 | -51.325
-8.5 | -0.893 | 0.01733 | 0.003 | -51.565
-8 | -0.848 | 0.01646 | 0.002 | -51.489
-7.5 | -0.8 | 0.01564 | 0.002 | -51.174
-7 | -0.75 | 0.0149 | 0.001 | -50.38
-6.5 | -0.699 | 0.01424 | 0 | -49.104
-6 | -0.646 | 0.01366 | 0 | -47.29
-5.5 | -0.591 | 0.01314 | -0.001 | -45.006
-5 | -0.536 | 0.01268 | -0.002 | -42.24
-4.5 | -0.479 | 0.01226 | -0.002 | -39.053
-4 | -0.423 | 0.00817 | -0.003 | -51.701
-3.5 | -0.362 | 0.00812 | -0.004 | -44.627
-3 | -0.302 | 0.00804 | -0.005 | -37.534
-2.5 | -0.241 | 0.00801 | -0.005 | -30.044
-2 | -0.179 | 0.00797 | -0.006 | -22.513
-1.5 | -0.118 | 0.00794 | -0.007 | -14.897
-1 | -0.057 | 0.00792 | -0.007 | -7.163
-0.5 | 0.005 | 0.00795 | -0.008 | 0.613
0 | 0.066 | 0.00796 | -0.009 | 8.347
0.5 | 0.128 | 0.00795 | -0.009 | 16.109
1 | 0.19 | 0.00803 | -0.01 | 23.625
1.5 | 0.251 | 0.00806 | -0.011 | 31.152
2 | 0.313 | 0.00807 | -0.012 | 38.757
2.5 | 0.373 | 0.00814 | -0.012 | 45.883
3 | 0.434 | 0.0082 | -0.013 | 52.991
3.5 | 0.495 | 0.00828 | -0.014 | 59.808
4 | 0.555 | 0.00843 | -0.014 | 65.913
4.5 | 0.615 | 0.00858 | -0.015 | 71.679
5 | 0.674 | 0.00882 | -0.016 | 76.406
5.5 | 0.716 | 0.0141 | -0.016 | 50.775
6 | 0.77 | 0.01473 | -0.017 | 52.27
6.5 | 0.822 | 0.01541 | -0.017 | 53.376
7 | 0.874 | 0.0162 | -0.018 | 53.948
7.5 | 0.923 | 0.01706 | -0.018 | 54.097
8 | 0.97 | 0.01799 | -0.019 | 53.883
8.5 | 1.014 | 0.01893 | -0.02 | 53.558
9 | 1.055 | 0.02013 | -0.02 | 52.424
9.5 | 1.094 | 0.02132 | -0.021 | 51.281
10 | 1.129 | 0.02272 | -0.021 | 49.672
10.5 | 1.161 | 0.02398 | -0.022 | 48.415
11 | 1.189 | 0.02549 | -0.022 | 46.643
11.5 | 1.213 | 0.02735 | -0.023 | 44.334
12 | 1.232 | 0.02945 | -0.023 | 41.828
12.5 | 1.243 | 0.03255 | -0.024 | 38.202
13 | 1.251 | 0.03602 | -0.024 | 34.727
13.5 | 1.112 | 0.08914 | -0.016 | 12.473
14 | 1.113 | 0.09725 | -0.016 | 11.441
14.5 | 1.109 | 0.10415 | -0.015 | 10.652
15 | 1.103 | 0.11164 | -0.015 | 9.883
15.5 | 1.096 | 0.11808 | -0.015 | 9.285
16 | 1.083 | 0.12489 | -0.014 | 8.674
16.5 | 1.07 | 0.13302 | -0.015 | 8.047
17 | 1.054 | 0.14205 | -0.015 | 7.421
17.5 | 1.035 | 0.15003 | -0.015 | 6.898
18 | 1.014 | 0.15705 | -0.015 | 6.455

## 28. Re 500k Mach 0.10 (2)
BIGFOIL.COM POLAR EXPORT
NACA64-116 a=0.2
NACA64-116 a=0.2 |  |  |  | Cl Max: | 1.1594 | at alpha= | 15.5 | deg
XFOIL ncrit=9 |  |  |  | L/D Max: | 79.035 | at alpha= | 6 | deg
Re: | 500000 |  |  | Cd Min: | 0.22899 | at alpha= | 20 | deg
Mach: | 0.1 |  |  | Cl=0 at alpha= | -0.53644 | deg
|  |  |  | @ Cl=0.1, Cd= | 0.0085436
|  |  |  | @ Cl=0.4, Cd= | 0.0088202
|  |  |  | @ Cl=0.6, Cd= | 0.008905
alpha (deg) | Cl | Cd | Cm | Cl/Cd
-19.5 | -0.7126 | 0.22065 | 0.0473 | -3.2295
-19 | -0.6958 | 0.21444 | 0.0432 | -3.2447
-18.5 | -0.7012 | 0.20077 | 0.0338 | -3.4926
-18 | -0.6794 | 0.19579 | 0.0318 | -3.47
-17.5 | -0.6579 | 0.1909 | 0.0292 | -3.4463
-17 | -0.6618 | 0.17793 | 0.0204 | -3.7194
-16.5 | -0.9311 | 0.09271 | -0.0254 | -10.0431
-16 | -0.98 | 0.07761 | -0.0341 | -12.6272
-15.5 | -1.0165 | 0.06623 | -0.039 | -15.348
-15 | -1.0482 | 0.05719 | -0.0419 | -18.3284
-14.5 | -1.0614 | 0.04975 | -0.0425 | -21.3347
-14 | -1.0605 | 0.04469 | -0.0423 | -23.7301
-13.5 | -1.0527 | 0.04066 | -0.0416 | -25.8903
-13 | -1.0391 | 0.03694 | -0.0403 | -28.1294
-12.5 | -1.0204 | 0.03369 | -0.0388 | -30.2879
-12 | -0.9962 | 0.03086 | -0.0373 | -32.2813
-11.5 | -0.9687 | 0.02855 | -0.0357 | -33.9299
-11 | -0.9303 | 0.02586 | -0.0347 | -35.9745
-10.5 | -0.8957 | 0.02407 | -0.0337 | -37.2123
-10 | -0.8477 | 0.02234 | -0.0347 | -37.9454
-9.5 | -0.8221 | 0.02114 | -0.0307 | -38.8884
-9 | -0.8034 | 0.01921 | -0.0261 | -41.822
-8.5 | -0.7789 | 0.01808 | -0.0218 | -43.0808
-8 | -0.7449 | 0.01714 | -0.0187 | -43.4597
-7.5 | -0.7133 | 0.01576 | -0.0155 | -45.2602
-7 | -0.6708 | 0.01493 | -0.0137 | -44.9297
-6.5 | -0.6285 | 0.01393 | -0.0119 | -45.1184
-6 | -0.5834 | 0.01301 | -0.0105 | -44.8424
-5.5 | -0.5409 | 0.01175 | -0.0089 | -46.034
-5 | -0.5036 | 0.00974 | -0.0071 | -51.7043
-4.5 | -0.457 | 0.00872 | -0.0061 | -52.4083
-4 | -0.4008 | 0.00861 | -0.0061 | -46.5505
-3.5 | -0.344 | 0.00855 | -0.0063 | -40.2339
-3 | -0.2865 | 0.00855 | -0.0065 | -33.5088
-2.5 | -0.2297 | 0.0086 | -0.0066 | -26.7093
-2 | -0.1719 | 0.00863 | -0.0069 | -19.9189
-1.5 | -0.113 | 0.00861 | -0.0075 | -13.1243
-1 | -0.0547 | 0.00856 | -0.008 | -6.3902
-0.5 | 0.0043 | 0.00854 | -0.0087 | 0.50351
0 | 0.0626 | 0.00855 | -0.0092 | 7.3216
0.5 | 0.1214 | 0.00854 | -0.0099 | 14.2155
1 | 0.1798 | 0.00863 | -0.0104 | 20.8343
1.5 | 0.2383 | 0.00863 | -0.011 | 27.613
2 | 0.2967 | 0.00873 | -0.0115 | 33.9863
2.5 | 0.3549 | 0.00875 | -0.012 | 40.56
3 | 0.4127 | 0.00884 | -0.0124 | 46.6855
3.5 | 0.4703 | 0.00886 | -0.0127 | 53.0813
4 | 0.5269 | 0.00885 | -0.0128 | 59.5367
4.5 | 0.5832 | 0.00889 | -0.0129 | 65.6018
5 | 0.6392 | 0.00894 | -0.0129 | 71.4989
5.5 | 0.6939 | 0.00909 | -0.0127 | 76.3366
6 | 0.7453 | 0.00943 | -0.012 | 79.035
6.5 | 0.7787 | 0.01114 | -0.0092 | 69.9013
7 | 0.8064 | 0.01303 | -0.0057 | 61.888
7.5 | 0.832 | 0.01458 | -0.0015 | 57.0645
8 | 0.8547 | 0.01582 | 0.0033 | 54.0265
8.5 | 0.869 | 0.0168 | 0.0099 | 51.7262
9 | 0.9117 | 0.01849 | 0.009 | 49.3077
9.5 | 0.9293 | 0.02073 | 0.0119 | 44.8288
10 | 0.955 | 0.02264 | 0.0139 | 42.182
10.5 | 0.9764 | 0.02496 | 0.0159 | 39.1186
11 | 0.9908 | 0.02791 | 0.0181 | 35.4998
11.5 | 1.0142 | 0.03034 | 0.0196 | 33.4278
12 | 1.0362 | 0.03296 | 0.0209 | 31.4381
12.5 | 1.0559 | 0.03585 | 0.0223 | 29.4533
13 | 1.0765 | 0.03887 | 0.0237 | 27.6949
13.5 | 1.0977 | 0.04189 | 0.0246 | 26.2043
14 | 1.1162 | 0.04521 | 0.025 | 24.6892
14.5 | 1.1339 | 0.04877 | 0.0254 | 23.2499
15 | 1.1544 | 0.05259 | 0.0263 | 21.9509
15.5 | 1.1594 | 0.05775 | 0.0257 | 20.0762
16 | 1.1593 | 0.06383 | 0.0245 | 18.1623
16.5 | 1.1533 | 0.07107 | 0.0225 | 16.2277
17 | 1.1459 | 0.07889 | 0.0195 | 14.5253
17.5 | 1.1372 | 0.08736 | 0.0157 | 13.0174
18 | 1.1162 | 0.09844 | 0.0103 | 11.3389
18.5 | 1.0917 | 0.11091 | 0.0032 | 9.8431
19 | 1.0342 | 0.13144 | -0.0095 | 7.8682
19.5 | 0.7831 | 0.22199 | -0.0571 | 3.5276
20 | 0.7976 | 0.22899 | -0.0616 | 3.4831

## 29. Re 500k Mach 0.25 (1)
BIGFOIL.COM POLAR EXPORT
NACA64-116 a=0.2
NACA64-116 a=0.2 |  |  |  | Cl Max: | 1.185 | at alpha= | 11.5 | deg
JavaFoil+Calcfoil stall+Eppler ext transition |  |  |  | L/D Max: | 76.941 | at alpha= | 5 | deg
Re: | 500000 |  |  | Cd Min: | 0.00803 | at alpha= | -1.5 | deg
Mach: | 0.25 |  |  | Cl=0 at alpha= | -0.53968 | deg
|  |  |  | @ Cl=0.1, Cd= | 0.00805
|  |  |  | @ Cl=0.4, Cd= | 0.0083103
|  |  |  | @ Cl=0.6, Cd= | 0.0087265
alpha (deg) | Cl | Cd | Cm | Cl/Cd
-15 | -0.87 | 0.12559 | 0.005 | -6.926
-14.5 | -0.891 | 0.14273 | 0.004 | -6.242
-14 | -0.909 | 0.10915 | 0.004 | -8.328
-13.5 | -0.92 | 0.10304 | 0.004 | -8.932
-13 | -0.927 | 0.09656 | 0.004 | -9.601
-12.5 | -0.927 | 0.08946 | 0.004 | -10.366
-12 | -0.922 | 0.08331 | 0.004 | -11.071
-11.5 | -0.912 | 0.07741 | 0.003 | -11.785
-11 | -0.897 | 0.07297 | 0.003 | -12.295
-10.5 | -0.879 | 0.06812 | 0.003 | -12.908
-10 | -1 | 0.02333 | 0.005 | -42.893
-9.5 | -0.979 | 0.02103 | 0.004 | -46.554
-9 | -0.944 | 0.0195 | 0.004 | -48.447
-8.5 | -0.904 | 0.01841 | 0.003 | -49.088
-8 | -0.86 | 0.01731 | 0.002 | -49.709
-7.5 | -0.814 | 0.01641 | 0.002 | -49.583
-7 | -0.764 | 0.01559 | 0.001 | -49.044
-6.5 | -0.713 | 0.01483 | 0 | -48.067
-6 | -0.66 | 0.01417 | 0 | -46.554
-5.5 | -0.604 | 0.01358 | -0.001 | -44.514
-5 | -0.548 | 0.01304 | -0.002 | -41.994
-4.5 | -0.49 | 0.01261 | -0.003 | -38.848
-4 | -0.434 | 0.0083 | -0.003 | -52.279
-3.5 | -0.372 | 0.00819 | -0.004 | -45.424
-3 | -0.31 | 0.00816 | -0.005 | -37.994
-2.5 | -0.247 | 0.00811 | -0.005 | -30.499
-2 | -0.184 | 0.00806 | -0.006 | -22.886
-1.5 | -0.122 | 0.00803 | -0.007 | -15.132
-1 | -0.058 | 0.00805 | -0.008 | -7.235
-0.5 | 0.005 | 0.00805 | -0.008 | 0.622
0 | 0.068 | 0.00805 | -0.009 | 8.482
0.5 | 0.132 | 0.00805 | -0.01 | 16.354
1 | 0.195 | 0.00809 | -0.01 | 24.098
1.5 | 0.258 | 0.00816 | -0.011 | 31.627
2 | 0.321 | 0.00821 | -0.012 | 39.146
2.5 | 0.384 | 0.0083 | -0.013 | 46.212
3 | 0.446 | 0.00834 | -0.013 | 53.516
3.5 | 0.509 | 0.00845 | -0.014 | 60.208
4 | 0.57 | 0.00862 | -0.015 | 66.21
4.5 | 0.632 | 0.00884 | -0.015 | 71.414
5 | 0.687 | 0.00893 | -0.016 | 76.941
5.5 | 0.732 | 0.01463 | -0.016 | 50.019
6 | 0.787 | 0.01534 | -0.017 | 51.283
6.5 | 0.84 | 0.01611 | -0.018 | 52.137
7 | 0.891 | 0.017 | -0.018 | 52.448
7.5 | 0.94 | 0.01799 | -0.019 | 52.281
8 | 0.986 | 0.01907 | -0.02 | 51.695
8.5 | 1.028 | 0.02019 | -0.02 | 50.934
9 | 1.067 | 0.02144 | -0.021 | 49.775
9.5 | 1.101 | 0.02296 | -0.021 | 47.968
10 | 1.132 | 0.02444 | -0.022 | 46.303
10.5 | 1.157 | 0.02595 | -0.022 | 44.569
11 | 1.175 | 0.02813 | -0.023 | 41.77
11.5 | 1.185 | 0.03091 | -0.023 | 38.335
12 | 1.179 | 0.03642 | -0.023 | 32.379
12.5 | 1.038 | 0.08653 | -0.013 | 12.001
13 | 1.039 | 0.09314 | -0.014 | 11.159
13.5 | 1.033 | 0.09953 | -0.014 | 10.378
14 | 1.02 | 0.10761 | -0.013 | 9.475
14.5 | 0.996 | 0.11373 | -0.013 | 8.76
15 | 0.967 | 0.12451 | -0.013 | 7.769
15.5 | 0.932 | 0.1326 | -0.013 | 7.029
16 | 0.891 | 0.14305 | -0.013 | 6.227
16.5 | 0.845 | 0.15214 | -0.013 | 5.551

## 30. Re 500k Mach 0.25 (2)
BIGFOIL.COM POLAR EXPORT
NACA64-116 a=0.2
NACA64-116 a=0.2 |  |  |  | Cl Max: | 1.0915 | at alpha= | 14.5 | deg
XFOIL ncrit=9 |  |  |  | L/D Max: | 76.9206 | at alpha= | 5.5 | deg
Re: | 500000 |  |  | Cd Min: | 0.22834 | at alpha= | 19.5 | deg
Mach: | 0.25 |  |  | Cl=0 at alpha= | -0.5356 | deg
|  |  |  | @ Cl=0.1, Cd= | 0.0087131
|  |  |  | @ Cl=0.4, Cd= | 0.0089743
|  |  |  | @ Cl=0.6, Cd= | 0.0090517
alpha (deg) | Cl | Cd | Cm | Cl/Cd
-17 | -0.6443 | 0.18876 | 0.0274 | -3.4133
-16.5 | -0.6515 | 0.17417 | 0.0182 | -3.7406
-16 | -0.629 | 0.16938 | 0.0162 | -3.7135
-15 | -0.6826 | 0.12795 | -0.0039 | -5.3349
-14.5 | -0.8289 | 0.08457 | -0.0309 | -9.8013
-14 | -0.8889 | 0.06805 | -0.0404 | -13.0625
-13.5 | -0.9238 | 0.05756 | -0.0447 | -16.0493
-13 | -0.9494 | 0.0491 | -0.0465 | -19.336
-12.5 | -0.9618 | 0.04258 | -0.0464 | -22.5881
-12 | -0.9619 | 0.03738 | -0.0451 | -25.733
-11.5 | -0.9503 | 0.03323 | -0.0433 | -28.5977
-11 | -0.9288 | 0.03007 | -0.0415 | -30.8879
-10.5 | -0.8928 | 0.02704 | -0.0404 | -33.0178
-10 | -0.8447 | 0.02482 | -0.0411 | -34.033
-9.5 | -0.8175 | 0.02315 | -0.0372 | -35.3132
-9 | -0.7901 | 0.02124 | -0.0336 | -37.1987
-8.5 | -0.7656 | 0.01952 | -0.0297 | -39.2213
-8 | -0.7385 | 0.0182 | -0.0256 | -40.5769
-7.5 | -0.7151 | 0.01683 | -0.0206 | -42.4896
-7 | -0.6796 | 0.01567 | -0.0174 | -43.3695
-6.5 | -0.6392 | 0.01459 | -0.0149 | -43.8108
-6 | -0.5943 | 0.01363 | -0.013 | -43.6023
-5.5 | -0.5492 | 0.01256 | -0.0112 | -43.7261
-5 | -0.5094 | 0.01091 | -0.0092 | -46.6911
-4.5 | -0.4717 | 0.00896 | -0.0069 | -52.6451
-4 | -0.4143 | 0.00875 | -0.0067 | -47.3486
-3.5 | -0.3552 | 0.00871 | -0.0068 | -40.7807
-3 | -0.2965 | 0.00871 | -0.0068 | -34.0413
-2.5 | -0.2372 | 0.00875 | -0.0069 | -27.1086
-2 | -0.1775 | 0.0088 | -0.0072 | -20.1705
-1.5 | -0.1169 | 0.00875 | -0.0077 | -13.36
-1 | -0.0561 | 0.00871 | -0.0084 | -6.4409
-0.5 | 0.0043 | 0.00871 | -0.0089 | 0.49369
0 | 0.065 | 0.00869 | -0.0096 | 7.4799
0.5 | 0.1255 | 0.00873 | -0.0102 | 14.3757
1 | 0.186 | 0.00876 | -0.0108 | 21.2329
1.5 | 0.2465 | 0.00882 | -0.0114 | 27.9478
2 | 0.3067 | 0.0089 | -0.0119 | 34.4607
2.5 | 0.3668 | 0.00893 | -0.0123 | 41.075
3 | 0.4268 | 0.00901 | -0.0127 | 47.3696
3.5 | 0.4865 | 0.00911 | -0.013 | 53.4029
4 | 0.5452 | 0.00908 | -0.013 | 60.0441
4.5 | 0.6032 | 0.00905 | -0.0128 | 66.6519
5 | 0.6606 | 0.00915 | -0.0125 | 72.1967
5.5 | 0.7169 | 0.00932 | -0.0121 | 76.9206
6 | 0.7627 | 0.01016 | -0.0103 | 75.0689
6.5 | 0.7881 | 0.01233 | -0.0061 | 63.9173
7 | 0.8114 | 0.01419 | -0.0015 | 57.1811
7.5 | 0.8298 | 0.01565 | 0.0043 | 53.0224
8 | 0.8431 | 0.01697 | 0.0108 | 49.6818
8.5 | 0.8625 | 0.01872 | 0.015 | 46.0737
9 | 0.9002 | 0.02081 | 0.0147 | 43.258
9.5 | 0.9183 | 0.02347 | 0.0172 | 39.1265
10 | 0.9405 | 0.02599 | 0.0192 | 36.187
10.5 | 0.9578 | 0.02897 | 0.0213 | 33.0618
11 | 0.9773 | 0.03193 | 0.0232 | 30.6076
11.5 | 0.9996 | 0.0348 | 0.0248 | 28.7241
12 | 1.0206 | 0.03788 | 0.0261 | 26.943
12.5 | 1.0416 | 0.0412 | 0.0279 | 25.2816
13 | 1.0599 | 0.0449 | 0.0288 | 23.6058
13.5 | 1.0749 | 0.04911 | 0.0294 | 21.8876
14 | 1.0851 | 0.05391 | 0.0293 | 20.128
14.5 | 1.0915 | 0.05943 | 0.0288 | 18.3661
15 | 1.0843 | 0.06699 | 0.0275 | 16.186
15.5 | 1.0663 | 0.0764 | 0.0239 | 13.9568
16 | 1.0401 | 0.08787 | 0.0185 | 11.8368
16.5 | 1.0039 | 0.10215 | 0.0106 | 9.8277
17 | 0.9616 | 0.11923 | 0 | 8.0651
17.5 | 0.8977 | 0.14353 | -0.0159 | 6.2544
18.5 | 0.7668 | 0.21111 | -0.0506 | 3.6322
19 | 0.7891 | 0.21574 | -0.0532 | 3.6576
19.5 | 0.7914 | 0.22834 | -0.061 | 3.4659

## 31. Re 500k Mach 0.50 (1)
BIGFOIL.COM POLAR EXPORT
NACA64-116 a=0.2
NACA64-116 a=0.2 |  |  |  | Cl Max: | 1.133 | at alpha= | 20 | deg
JavaFoil+Calcfoil stall+Eppler ext transition |  |  |  | L/D Max: | 70.508 | at alpha= | 4.5 | deg
Re: | 500000 |  |  | Cd Min: | 0.00843 | at alpha= | -1 | deg
Mach: | 0.5 |  |  | Cl=0 at alpha= | -0.54225 | deg
|  |  |  | @ Cl=0.1, Cd= | 0.0085134
|  |  |  | @ Cl=0.4, Cd= | 0.0088673
|  |  |  | @ Cl=0.6, Cd= | 0.0093894
alpha (deg) | Cl | Cd | Cm | Cl/Cd
-20 | -1.081 | 0.23564 | 0.011 | -4.586
-19.5 | -1.054 | 0.22276 | 0.011 | -4.732
-19 | -1.025 | 0.22222 | 0.01 | -4.611
-18.5 | -0.998 | 0.21248 | 0.01 | -4.695
-18 | -0.971 | 0.2035 | 0.009 | -4.77
-17.5 | -0.944 | 0.19908 | 0.009 | -4.74
-17 | -0.917 | 0.20239 | 0.009 | -4.529
-16.5 | -0.887 | 0.18819 | 0.008 | -4.716
-16 | -0.86 | 0.1801 | 0.007 | -4.776
-15.5 | -0.833 | 0.17114 | 0.007 | -4.867
-15 | -0.806 | 0.16947 | 0.007 | -4.755
-14.5 | -0.777 | 0.16107 | 0.006 | -4.823
-14 | -0.749 | 0.15244 | 0.006 | -4.916
-13.5 | -0.722 | 0.1521 | 0.005 | -4.747
-13 | -0.695 | 0.14298 | 0.005 | -4.859
-12.5 | -0.666 | 0.13502 | 0.004 | -4.936
-12 | -0.638 | 0.13052 | 0.004 | -4.892
-11.5 | -0.611 | 0.12699 | 0.003 | -4.811
-11 | -0.584 | 0.12033 | 0.003 | -4.849
-10.5 | -0.556 | 0.11353 | 0.003 | -4.897
-10 | -0.528 | 0.10335 | 0.002 | -5.104
-9.5 | -0.5 | 0.09786 | 0.002 | -5.109
-9 | -0.472 | 0.08725 | 0.002 | -5.415
-8.5 | -0.701 | 0.06336 | 0.001 | -11.07
-8 | -0.717 | 0.05529 | 0.001 | -12.971
-7.5 | -0.704 | 0.05116 | 0.001 | -13.766
-7 | -0.803 | 0.0194 | 0.001 | -41.386
-6.5 | -0.761 | 0.01806 | 0 | -42.148
-6 | -0.712 | 0.01688 | 0 | -42.177
-5.5 | -0.657 | 0.01589 | -0.001 | -41.35
-5 | -0.598 | 0.01504 | -0.002 | -39.801
-4.5 | -0.537 | 0.01424 | -0.003 | -37.715
-4 | -0.473 | 0.0136 | -0.004 | -34.785
-3.5 | -0.415 | 0.00882 | -0.004 | -47.036
-3 | -0.346 | 0.0087 | -0.005 | -39.759
-2.5 | -0.276 | 0.00861 | -0.006 | -32.068
-2 | -0.206 | 0.00855 | -0.007 | -24.1
-1.5 | -0.136 | 0.00849 | -0.008 | -16.012
-1 | -0.065 | 0.00843 | -0.008 | -7.723
-0.5 | 0.006 | 0.0085 | -0.009 | 0.659
0 | 0.076 | 0.00851 | -0.01 | 8.973
0.5 | 0.147 | 0.00852 | -0.011 | 17.276
1 | 0.218 | 0.00859 | -0.012 | 25.36
1.5 | 0.289 | 0.00871 | -0.012 | 33.131
2 | 0.359 | 0.0088 | -0.013 | 40.852
2.5 | 0.426 | 0.00891 | -0.014 | 47.78
3 | 0.493 | 0.00905 | -0.015 | 54.51
3.5 | 0.56 | 0.00925 | -0.015 | 60.603
4 | 0.626 | 0.00948 | -0.016 | 66.024
4.5 | 0.69 | 0.00978 | -0.017 | 70.508
5 | 0.741 | 0.01646 | -0.017 | 45.02
5.5 | 0.8 | 0.01743 | -0.018 | 45.891
6 | 0.856 | 0.01857 | -0.019 | 46.083
6.5 | 0.908 | 0.01992 | -0.019 | 45.579
7 | 0.954 | 0.02138 | -0.02 | 44.633
7.5 | 0.991 | 0.02311 | -0.021 | 42.903
8 | 1.012 | 0.02505 | -0.021 | 40.39
8.5 | 0.86 | 0.0585 | -0.011 | 14.7
9 | 0.809 | 0.06695 | -0.01 | 12.078
9.5 | 0.558 | 0.08769 | -0.009 | 6.361
10 | 0.586 | 0.1034 | -0.01 | 5.664
10.5 | 0.613 | 0.10948 | -0.011 | 5.6
11 | 0.641 | 0.12077 | -0.011 | 5.304
11.5 | 0.669 | 0.12389 | -0.013 | 5.396
12 | 0.696 | 0.13299 | -0.013 | 5.23
12.5 | 0.723 | 0.13868 | -0.013 | 5.212
13 | 0.751 | 0.15112 | -0.014 | 4.97
13.5 | 0.778 | 0.15428 | -0.015 | 5.046
14 | 0.805 | 0.1619 | -0.015 | 4.975
14.5 | 0.833 | 0.16273 | -0.016 | 5.117
15 | 0.861 | 0.17334 | -0.017 | 4.969
15.5 | 0.888 | 0.18067 | -0.018 | 4.916
16 | 0.915 | 0.18496 | -0.018 | 4.948
16.5 | 0.943 | 0.19316 | -0.019 | 4.882
17 | 0.971 | 0.19476 | -0.02 | 4.987
17.5 | 0.998 | 0.20301 | -0.02 | 4.915
18 | 1.025 | 0.2059 | -0.021 | 4.976
18.5 | 1.053 | 0.21801 | -0.022 | 4.83
19 | 1.081 | 0.22215 | -0.023 | 4.865
19.5 | 1.107 | 0.22681 | -0.023 | 4.881
20 | 1.133 | 0.23091 | -0.023 | 4.908

## 32. Re 500k Mach 0.50 (2)
BIGFOIL.COM POLAR EXPORT
NACA64-116 a=0.2
NACA64-116 a=0.2 |  |  |  | Cl Max: | 0.9061 | at alpha= | 11 | deg
XFOIL ncrit=9 |  |  |  | L/D Max: | 74.1003 | at alpha= | 5 | deg
Re: | 500000 |  |  | Cd Min: | 0.25773 | at alpha= | -20 | deg
Mach: | 0.5 |  |  | Cl=0 at alpha= | -0.53835 | deg
|  |  |  | @ Cl=0.1, Cd= | 0.0095046
|  |  |  | @ Cl=0.4, Cd= | 0.0098408
|  |  |  | @ Cl=0.6, Cd= | 0.0099882
alpha (deg) | Cl | Cd | Cm | Cl/Cd
-20 | -0.7945 | 0.25773 | 0.0679 | -3.0827
-19.5 | -0.7705 | 0.25053 | 0.0634 | -3.0755
-19 | -0.7489 | 0.24219 | 0.0579 | -3.0922
-18 | -0.7087 | 0.22452 | 0.0468 | -3.1565
-17.5 | -0.6855 | 0.21703 | 0.0423 | -3.1585
-17 | -0.6777 | 0.20639 | 0.0333 | -3.2836
-16.5 | -0.6539 | 0.19778 | 0.0295 | -3.3062
-16 | -0.6279 | 0.19094 | 0.0263 | -3.2885
-15.5 | -0.6079 | 0.18287 | 0.0215 | -3.3242
-15 | -0.6071 | 0.17007 | 0.0116 | -3.5697
-14.5 | -0.5809 | 0.16343 | 0.0097 | -3.5544
-14 | -0.5812 | 0.14866 | 0.0016 | -3.9096
-13.5 | -0.5648 | 0.14055 | -0.0023 | -4.0185
-13 | -0.5625 | 0.129 | -0.0087 | -4.3605
-12.5 | -0.571 | 0.11547 | -0.0164 | -4.945
-12 | -0.5981 | 0.09834 | -0.0264 | -6.082
-11.5 | -0.6457 | 0.07878 | -0.0398 | -8.1962
-10.5 | -0.7116 | 0.0523 | -0.0589 | -13.6061
-10 | -0.738 | 0.04427 | -0.0597 | -16.6704
-9.5 | -0.7528 | 0.03766 | -0.0584 | -19.9894
-9 | -0.752 | 0.03241 | -0.0556 | -23.2027
-8.5 | -0.7324 | 0.0286 | -0.0524 | -25.6084
-8 | -0.7017 | 0.0257 | -0.0487 | -27.3035
-7.5 | -0.6668 | 0.02331 | -0.0448 | -28.6057
-7 | -0.6417 | 0.02078 | -0.0405 | -30.8807
-6.5 | -0.6137 | 0.0187 | -0.0363 | -32.8182
-6 | -0.5935 | 0.0166 | -0.0308 | -35.753
-5.5 | -0.5686 | 0.01524 | -0.0246 | -37.3097
-5 | -0.5315 | 0.01392 | -0.02 | -38.1825
-4.5 | -0.4945 | 0.0123 | -0.0159 | -40.2033
-4 | -0.4711 | 0.0096 | -0.0106 | -49.0729
-3.5 | -0.4062 | 0.0094 | -0.0096 | -43.2128
-3 | -0.3384 | 0.00939 | -0.0092 | -36.0383
-2 | -0.2028 | 0.00961 | -0.0085 | -21.103
-1.5 | -0.1333 | 0.00956 | -0.0089 | -13.9435
-1 | -0.0638 | 0.00948 | -0.0096 | -6.73
-0.5 | 0.0053 | 0.00948 | -0.0102 | 0.55907
0 | 0.0748 | 0.00949 | -0.0109 | 7.882
0.5 | 0.1437 | 0.00953 | -0.0114 | 15.0787
1 | 0.213 | 0.00959 | -0.0121 | 22.2106
1.5 | 0.2821 | 0.00967 | -0.0126 | 29.1727
2 | 0.3509 | 0.00977 | -0.013 | 35.9161
2.5 | 0.4202 | 0.00987 | -0.0134 | 42.5735
3 | 0.4889 | 0.01 | -0.0135 | 48.89
3.5 | 0.5571 | 0.01002 | -0.0132 | 55.5988
4 | 0.6245 | 0.00997 | -0.0125 | 62.6379
4.5 | 0.6902 | 0.00997 | -0.0113 | 69.2277
5 | 0.7536 | 0.01017 | -0.0097 | 74.1003
5.5 | 0.7818 | 0.01183 | -0.0038 | 66.0862
6 | 0.7743 | 0.01434 | 0.0062 | 53.9958
6.5 | 0.7662 | 0.0173 | 0.0145 | 44.289
7 | 0.7748 | 0.02021 | 0.0199 | 38.3375
7.5 | 0.7858 | 0.02325 | 0.0246 | 33.7978
8 | 0.7996 | 0.02619 | 0.029 | 30.5307
8.5 | 0.8191 | 0.0297 | 0.0311 | 27.5791
9 | 0.8457 | 0.03356 | 0.0313 | 25.1996
9.5 | 0.864 | 0.03738 | 0.0335 | 23.114
10 | 0.8855 | 0.04127 | 0.0357 | 21.4563
10.5 | 0.902 | 0.04592 | 0.0373 | 19.6429
11 | 0.9061 | 0.05206 | 0.0377 | 17.4049
11.5 | 0.8988 | 0.06 | 0.0363 | 14.98
12 | 0.8786 | 0.07007 | 0.0325 | 12.5389
12.5 | 0.8523 | 0.08187 | 0.0264 | 10.4104
13 | 0.8199 | 0.09593 | 0.0178 | 8.5469
13.5 | 0.7822 | 0.11257 | 0.0069 | 6.9486
14 | 0.7428 | 0.13167 | -0.0051 | 5.6414
14.5 | 0.7228 | 0.14825 | -0.0146 | 4.8755
15 | 0.7294 | 0.15845 | -0.0205 | 4.6033
15.5 | 0.7278 | 0.17233 | -0.0284 | 4.2233
16 | 0.7377 | 0.1832 | -0.0345 | 4.0267

## 33. Re 750k Mach 0.00 (1)
BIGFOIL.COM POLAR EXPORT
NACA64-116 a=0.2
NACA64-116 a=0.2 |  |  |  | Cl Max: | 1.282 | at alpha= | 14 | deg
JavaFoil+Calcfoil stall+Eppler ext transition |  |  |  | L/D Max: | 86.957 | at alpha= | 5 | deg
Re: | 750000 |  |  | Cd Min: | 0.00708 | at alpha= | -2 | deg
Mach: | 0 |  |  | Cl=0 at alpha= | -0.54098 | deg
|  |  |  | @ Cl=0.1, Cd= | 0.0071123
|  |  |  | @ Cl=0.4, Cd= | 0.007264
|  |  |  | @ Cl=0.6, Cd= | 0.0075454
alpha (deg) | Cl | Cd | Cm | Cl/Cd
-17.5 | -1.004 | 0.14245 | 0.007 | -7.047
-17 | -1.012 | 0.13505 | 0.006 | -7.493
-16.5 | -1.018 | 0.12749 | 0.006 | -7.985
-16 | -1.023 | 0.121 | 0.006 | -8.455
-15.5 | -1.024 | 0.11436 | 0.006 | -8.956
-15 | -1.025 | 0.10781 | 0.006 | -9.504
-14.5 | -1.021 | 0.1018 | 0.005 | -10.026
-14 | -1.017 | 0.09533 | 0.005 | -10.667
-13.5 | -1.015 | 0.08659 | 0.006 | -11.719
-13 | -1.009 | 0.0783 | 0.006 | -12.888
-12.5 | -1.128 | 0.0288 | 0.007 | -39.175
-12 | -1.119 | 0.02522 | 0.007 | -44.365
-11.5 | -1.1 | 0.02305 | 0.006 | -47.737
-11 | -1.076 | 0.02123 | 0.006 | -50.697
-10.5 | -1.048 | 0.01988 | 0.005 | -52.694
-10 | -1.015 | 0.01856 | 0.005 | -54.705
-9.5 | -0.979 | 0.01743 | 0.004 | -56.154
-9 | -0.938 | 0.01647 | 0.003 | -56.99
-8.5 | -0.895 | 0.01565 | 0.003 | -57.16
-8 | -0.849 | 0.01489 | 0.002 | -56.984
-7.5 | -0.801 | 0.01417 | 0.002 | -56.509
-7 | -0.751 | 0.01352 | 0.001 | -55.51
-6.5 | -0.699 | 0.01295 | 0 | -53.968
-6 | -0.646 | 0.01244 | 0 | -51.908
-5.5 | -0.591 | 0.01199 | -0.001 | -49.288
-5 | -0.536 | 0.01089 | -0.002 | -49.18
-4.5 | -0.48 | 0.01114 | -0.002 | -43.093
-4 | -0.421 | 0.00728 | -0.003 | -57.74
-3.5 | -0.361 | 0.00722 | -0.004 | -49.98
-3 | -0.3 | 0.00718 | -0.005 | -41.822
-2.5 | -0.239 | 0.00715 | -0.005 | -33.475
-2 | -0.179 | 0.00708 | -0.006 | -25.222
-1.5 | -0.118 | 0.0071 | -0.007 | -16.575
-1 | -0.056 | 0.00708 | -0.007 | -7.972
-0.5 | 0.005 | 0.00709 | -0.008 | 0.684
0 | 0.066 | 0.00709 | -0.009 | 9.329
0.5 | 0.127 | 0.00713 | -0.009 | 17.87
1 | 0.189 | 0.00712 | -0.01 | 26.51
1.5 | 0.25 | 0.00716 | -0.011 | 34.896
2 | 0.311 | 0.00718 | -0.011 | 43.329
2.5 | 0.372 | 0.00725 | -0.012 | 51.248
3 | 0.432 | 0.00728 | -0.013 | 59.388
3.5 | 0.493 | 0.00731 | -0.014 | 67.358
4 | 0.553 | 0.00741 | -0.014 | 74.591
4.5 | 0.612 | 0.00758 | -0.015 | 80.706
5 | 0.671 | 0.00771 | -0.016 | 86.957
5.5 | 0.715 | 0.01284 | -0.016 | 55.713
6 | 0.769 | 0.0134 | -0.017 | 57.419
6.5 | 0.822 | 0.01398 | -0.017 | 58.81
7 | 0.874 | 0.0147 | -0.018 | 59.43
7.5 | 0.923 | 0.01549 | -0.018 | 59.581
8 | 0.97 | 0.01632 | -0.019 | 59.427
8.5 | 1.014 | 0.01718 | -0.02 | 59.039
9 | 1.056 | 0.01819 | -0.02 | 58.065
9.5 | 1.095 | 0.01927 | -0.021 | 56.828
10 | 1.131 | 0.02049 | -0.021 | 55.213
10.5 | 1.165 | 0.02161 | -0.022 | 53.878
11 | 1.194 | 0.02292 | -0.023 | 52.099
11.5 | 1.22 | 0.02451 | -0.023 | 49.775
12 | 1.242 | 0.02624 | -0.024 | 47.332
12.5 | 1.259 | 0.02837 | -0.024 | 44.388
13 | 1.274 | 0.03035 | -0.025 | 41.961
13.5 | 1.28 | 0.03382 | -0.025 | 37.858
14 | 1.282 | 0.03735 | -0.025 | 34.336
14.5 | 1.277 | 0.04119 | -0.026 | 31.002
15 | 1.244 | 0.05358 | -0.025 | 23.222
15.5 | 1.134 | 0.10398 | -0.019 | 10.902
16 | 1.118 | 0.11461 | -0.018 | 9.753
16.5 | 1.104 | 0.12341 | -0.017 | 8.945
17 | 1.088 | 0.13235 | -0.016 | 8.217
17.5 | 1.073 | 0.13971 | -0.017 | 7.683
18 | 1.054 | 0.14734 | -0.016 | 7.15
18.5 | 1.034 | 0.15789 | -0.016 | 6.548
19 | 1.013 | 0.16552 | -0.016 | 6.121

## 34. Re 750k Mach 0.00 (2)
BIGFOIL.COM POLAR EXPORT
NACA64-116 a=0.2
NACA64-116 a=0.2 |  |  |  | Cl Max: | 1.2168 | at alpha= | 18 | deg
XFOIL ncrit=9 |  |  |  | L/D Max: | 86.7082 | at alpha= | 5.5 | deg
Re: | 750000 |  |  | Cd Min: | 0.22011 | at alpha= | -20 | deg
Mach: | 0 |  |  | Cl=0 at alpha= | -0.53528 | deg
|  |  |  | @ Cl=0.1, Cd= | 0.007229
|  |  |  | @ Cl=0.4, Cd= | 0.0074055
|  |  |  | @ Cl=0.6, Cd= | 0.0076433
alpha (deg) | Cl | Cd | Cm | Cl/Cd
-20 | -0.7408 | 0.22011 | 0.048 | -3.3656
-19.5 | -0.7191 | 0.21592 | 0.0455 | -3.3304
-19 | -0.7005 | 0.21068 | 0.042 | -3.3249
-18.5 | -0.9782 | 0.1165 | -0.0064 | -8.3966
-18 | -1.05 | 0.09338 | -0.0209 | -11.2444
-17.5 | -1.085 | 0.0797 | -0.0286 | -13.6136
-17 | -1.1089 | 0.06915 | -0.0336 | -16.0362
-16.5 | -1.1233 | 0.06079 | -0.0368 | -18.4784
-16 | -1.1296 | 0.05412 | -0.0388 | -20.8721
-15.5 | -1.1304 | 0.04854 | -0.0397 | -23.288
-15 | -1.1289 | 0.04328 | -0.0396 | -26.0836
-14.5 | -1.1162 | 0.03948 | -0.0392 | -28.2725
-14 | -1.1001 | 0.03617 | -0.0386 | -30.4147
-13.5 | -1.0811 | 0.03333 | -0.0377 | -32.4362
-13 | -1.0594 | 0.03066 | -0.0366 | -34.5532
-12.5 | -1.0351 | 0.02831 | -0.0353 | -36.5631
-12 | -1.0081 | 0.02627 | -0.0339 | -38.3746
-11.5 | -0.9851 | 0.02372 | -0.0319 | -41.5304
-11 | -0.9527 | 0.02171 | -0.0314 | -43.883
-10.5 | -0.9212 | 0.02045 | -0.0295 | -45.0465
-10 | -0.8971 | 0.01921 | -0.0258 | -46.6996
-9.5 | -0.8689 | 0.01818 | -0.0224 | -47.7943
-9 | -0.854 | 0.01659 | -0.0168 | -51.4768
-8.5 | -0.817 | 0.01566 | -0.0144 | -52.1711
-8 | -0.7743 | 0.01493 | -0.0128 | -51.862
-7.5 | -0.7343 | 0.01388 | -0.0108 | -52.9035
-7 | -0.6872 | 0.01322 | -0.0098 | -51.9818
-6 | -0.591 | 0.01177 | -0.008 | -50.2124
-5.5 | -0.5432 | 0.01087 | -0.0072 | -49.9724
-5 | -0.4969 | 0.00972 | -0.0064 | -51.1214
-4.5 | -0.4559 | 0.00788 | -0.0051 | -57.8553
-4 | -0.4013 | 0.00747 | -0.0052 | -53.7216
-3.5 | -0.3442 | 0.00734 | -0.0056 | -46.8937
-3 | -0.2865 | 0.00731 | -0.006 | -39.1929
-2.5 | -0.2289 | 0.00723 | -0.0064 | -31.6598
-2 | -0.171 | 0.00729 | -0.0068 | -23.4568
-1.5 | -0.1129 | 0.00724 | -0.0074 | -15.5939
-1 | -0.054 | 0.00723 | -0.0081 | -7.4689
-0.5 | 0.0041 | 0.00722 | -0.0086 | 0.56787
0 | 0.0631 | 0.00721 | -0.0094 | 8.7517
0.5 | 0.1213 | 0.00724 | -0.0099 | 16.7541
1 | 0.18 | 0.00724 | -0.0106 | 24.8619
1.5 | 0.2386 | 0.0073 | -0.0112 | 32.6849
2 | 0.2967 | 0.00731 | -0.0118 | 40.5882
2.5 | 0.3547 | 0.00739 | -0.0123 | 47.9973
3 | 0.4131 | 0.00741 | -0.0129 | 55.749
3.5 | 0.4707 | 0.00744 | -0.0134 | 63.2661
4 | 0.5279 | 0.00749 | -0.0137 | 70.4806
4.5 | 0.5843 | 0.00761 | -0.014 | 76.7806
5 | 0.6409 | 0.00773 | -0.0143 | 82.9107
5.5 | 0.6954 | 0.00802 | -0.0143 | 86.7082
6 | 0.7382 | 0.00933 | -0.0129 | 79.1211
6.5 | 0.7756 | 0.01095 | -0.0109 | 70.8311
7 | 0.8133 | 0.01228 | -0.0088 | 66.2296
7.5 | 0.8497 | 0.01345 | -0.0063 | 63.1747
8 | 0.8871 | 0.01433 | -0.0038 | 61.9051
8.5 | 0.9182 | 0.01526 | -0.0003 | 60.1704
9 | 0.938 | 0.01607 | 0.0053 | 58.3696
9.5 | 0.9703 | 0.01755 | 0.0069 | 55.2877
10 | 0.9989 | 0.01901 | 0.0091 | 52.546
10.5 | 1.0227 | 0.02087 | 0.0114 | 49.0034
11 | 1.0405 | 0.02327 | 0.0138 | 44.7142
11.5 | 1.0638 | 0.02543 | 0.0155 | 41.8325
12 | 1.0857 | 0.02781 | 0.017 | 39.0399
12.5 | 1.1021 | 0.0307 | 0.0185 | 35.899
13 | 1.1138 | 0.03413 | 0.02 | 32.634
13.5 | 1.1328 | 0.03707 | 0.0209 | 30.5584
14 | 1.1512 | 0.0402 | 0.0214 | 28.6368
14.5 | 1.1669 | 0.04373 | 0.0218 | 26.6842
15 | 1.1799 | 0.04767 | 0.0218 | 24.7514
15.5 | 1.1868 | 0.0523 | 0.0222 | 22.6922
16 | 1.1982 | 0.05687 | 0.0215 | 21.0691
16.5 | 1.2065 | 0.06198 | 0.0204 | 19.466
17 | 1.2131 | 0.06755 | 0.0188 | 17.9585
17.5 | 1.2166 | 0.0738 | 0.0166 | 16.4851
18 | 1.2168 | 0.08071 | 0.014 | 15.0762
18.5 | 1.2158 | 0.08815 | 0.0107 | 13.7924
19 | 1.2111 | 0.09632 | 0.0069 | 12.5737
19.5 | 1.1955 | 0.10644 | 0.0022 | 11.2317
20 | 1.1754 | 0.11826 | -0.0045 | 9.9391

## 35. Re 750k Mach 0.10 (1)
BIGFOIL.COM POLAR EXPORT
NACA64-116 a=0.2
NACA64-116 a=0.2 |  |  |  | Cl Max: | 1.269 | at alpha= | 13.5 | deg
JavaFoil+Calcfoil stall+Eppler ext transition |  |  |  | L/D Max: | 87.312 | at alpha= | 5 | deg
Re: | 750000 |  |  | Cd Min: | 0.00708 | at alpha= | -2 | deg
Mach: | 0.1 |  |  | Cl=0 at alpha= | -0.54032 | deg
|  |  |  | @ Cl=0.1, Cd= | 0.0071255
|  |  |  | @ Cl=0.4, Cd= | 0.0072766
|  |  |  | @ Cl=0.6, Cd= | 0.007555
alpha (deg) | Cl | Cd | Cm | Cl/Cd
-17.5 | -0.972 | 0.14531 | 0.007 | -6.688
-17 | -0.984 | 0.13823 | 0.006 | -7.121
-16.5 | -0.994 | 0.12845 | 0.006 | -7.735
-16 | -1.001 | 0.12253 | 0.006 | -8.167
-15.5 | -1.005 | 0.11527 | 0.006 | -8.722
-15 | -1.008 | 0.10921 | 0.005 | -9.229
-14.5 | -1.007 | 0.10374 | 0.005 | -9.705
-14 | -1.004 | 0.09688 | 0.005 | -10.365
-13.5 | -1.001 | 0.08987 | 0.005 | -11.137
-13 | -0.992 | 0.08372 | 0.005 | -11.852
-12.5 | -1.11 | 0.03216 | 0.007 | -34.517
-12 | -1.11 | 0.02634 | 0.007 | -42.131
-11.5 | -1.096 | 0.02363 | 0.006 | -46.398
-11 | -1.074 | 0.02162 | 0.006 | -49.692
-10.5 | -1.047 | 0.02005 | 0.005 | -52.237
-10 | -1.015 | 0.01891 | 0.005 | -53.692
-9.5 | -0.98 | 0.01766 | 0.004 | -55.501
-9 | -0.94 | 0.01665 | 0.003 | -56.487
-8.5 | -0.897 | 0.0158 | 0.003 | -56.754
-8 | -0.851 | 0.01503 | 0.002 | -56.62
-7.5 | -0.803 | 0.01429 | 0.002 | -56.208
-7 | -0.753 | 0.01362 | 0.001 | -55.301
-6.5 | -0.702 | 0.01303 | 0 | -53.828
-6 | -0.648 | 0.01251 | 0 | -51.808
-5.5 | -0.594 | 0.01205 | -0.001 | -49.237
-5 | -0.538 | 0.01164 | -0.002 | -46.175
-4.5 | -0.482 | 0.01124 | -0.002 | -42.879
-4 | -0.423 | 0.00729 | -0.003 | -57.991
-3.5 | -0.362 | 0.00724 | -0.004 | -50.069
-3 | -0.302 | 0.00718 | -0.005 | -42.012
-2.5 | -0.241 | 0.00715 | -0.005 | -33.656
-2 | -0.179 | 0.00708 | -0.006 | -25.334
-1.5 | -0.118 | 0.0071 | -0.007 | -16.655
-1 | -0.057 | 0.00712 | -0.007 | -7.966
-0.5 | 0.005 | 0.00709 | -0.008 | 0.688
0 | 0.066 | 0.00712 | -0.009 | 9.333
0.5 | 0.128 | 0.00713 | -0.009 | 17.967
1 | 0.19 | 0.00712 | -0.01 | 26.647
1.5 | 0.251 | 0.00718 | -0.011 | 34.972
2 | 0.313 | 0.00722 | -0.012 | 43.339
2.5 | 0.373 | 0.00725 | -0.012 | 51.488
3 | 0.434 | 0.00731 | -0.013 | 59.468
3.5 | 0.495 | 0.00737 | -0.014 | 67.164
4 | 0.555 | 0.00748 | -0.014 | 74.295
4.5 | 0.615 | 0.00758 | -0.015 | 81.132
5 | 0.674 | 0.00772 | -0.016 | 87.312
5.5 | 0.718 | 0.01292 | -0.016 | 55.596
6 | 0.773 | 0.01349 | -0.017 | 57.283
6.5 | 0.825 | 0.01413 | -0.017 | 58.428
7 | 0.877 | 0.01484 | -0.018 | 59.074
7.5 | 0.926 | 0.01563 | -0.019 | 59.245
8 | 0.973 | 0.01648 | -0.019 | 59.033
8.5 | 1.017 | 0.01731 | -0.02 | 58.755
9 | 1.059 | 0.0184 | -0.02 | 57.535
9.5 | 1.097 | 0.01951 | -0.021 | 56.237
10 | 1.133 | 0.02076 | -0.021 | 54.557
10.5 | 1.165 | 0.02192 | -0.022 | 53.154
11 | 1.194 | 0.02327 | -0.023 | 51.301
11.5 | 1.218 | 0.02491 | -0.023 | 48.898
12 | 1.238 | 0.02671 | -0.024 | 46.372
12.5 | 1.254 | 0.02896 | -0.024 | 43.296
13 | 1.265 | 0.03129 | -0.025 | 40.439
13.5 | 1.269 | 0.03468 | -0.025 | 36.601
14 | 1.266 | 0.03914 | -0.025 | 32.344
14.5 | 1.254 | 0.04425 | -0.025 | 28.336
15 | 1.131 | 0.09502 | -0.019 | 11.902
15.5 | 1.111 | 0.10772 | -0.018 | 10.312
16 | 1.09 | 0.11896 | -0.016 | 9.164
16.5 | 1.077 | 0.12621 | -0.017 | 8.53
17 | 1.059 | 0.13458 | -0.017 | 7.866
17.5 | 1.038 | 0.14269 | -0.016 | 7.273
18 | 1.017 | 0.15123 | -0.016 | 6.722
18.5 | 0.992 | 0.16116 | -0.016 | 6.158

## 36. Re 750k Mach 0.10 (2)
BIGFOIL.COM POLAR EXPORT
NACA64-116 a=0.2
NACA64-116 a=0.2 |  |  |  | Cl Max: | 1.201 | at alpha= | 17.5 | deg
XFOIL ncrit=9 |  |  |  | L/D Max: | 86.7038 | at alpha= | 5.5 | deg
Re: | 750000 |  |  | Cd Min: | 0.22115 | at alpha= | -20 | deg
Mach: | 0.1 |  |  | Cl=0 at alpha= | -0.5359 | deg
|  |  |  | @ Cl=0.1, Cd= | 0.0072587
|  |  |  | @ Cl=0.4, Cd= | 0.0074346
|  |  |  | @ Cl=0.6, Cd= | 0.0076653
alpha (deg) | Cl | Cd | Cm | Cl/Cd
-20 | -0.7425 | 0.22115 | 0.0484 | -3.3574
-19.5 | -0.7205 | 0.21688 | 0.046 | -3.3221
-19 | -0.7015 | 0.21166 | 0.0426 | -3.3143
-18 | -0.9729 | 0.11031 | -0.0108 | -8.8197
-17.5 | -1.0295 | 0.09068 | -0.0232 | -11.3531
-17 | -1.0661 | 0.07694 | -0.0308 | -13.8563
-16.5 | -1.0898 | 0.06656 | -0.0356 | -16.3732
-16 | -1.1039 | 0.05843 | -0.0387 | -18.8927
-15.5 | -1.111 | 0.05176 | -0.0402 | -21.4645
-15 | -1.1112 | 0.04646 | -0.041 | -23.9173
-14.5 | -1.1069 | 0.04138 | -0.0405 | -26.7496
-14 | -1.0933 | 0.03773 | -0.04 | -28.9769
-13.5 | -1.076 | 0.03463 | -0.0392 | -31.0713
-13 | -1.0558 | 0.03174 | -0.0381 | -33.264
-12.5 | -1.0325 | 0.0292 | -0.0367 | -35.3596
-12 | -1.0063 | 0.02698 | -0.0353 | -37.298
-11.5 | -0.9813 | 0.02456 | -0.0335 | -39.9552
-11 | -0.9523 | 0.0223 | -0.0325 | -42.704
-10.5 | -0.9186 | 0.02092 | -0.0311 | -43.9101
-10 | -0.8945 | 0.0196 | -0.0274 | -45.6378
-9.5 | -0.8667 | 0.01846 | -0.024 | -46.9502
-9 | -0.853 | 0.01685 | -0.0183 | -50.6231
-8.5 | -0.8182 | 0.01586 | -0.0154 | -51.5889
-8 | -0.7766 | 0.01507 | -0.0136 | -51.5328
-7.5 | -0.7368 | 0.01402 | -0.0115 | -52.5535
-7 | -0.6901 | 0.01331 | -0.0103 | -51.8482
-6.5 | -0.6432 | 0.01254 | -0.0091 | -51.2919
-6 | -0.5938 | 0.01185 | -0.0084 | -50.1097
-5.5 | -0.5452 | 0.011 | -0.0076 | -49.5636
-5 | -0.4989 | 0.00984 | -0.0067 | -50.7012
-4.5 | -0.4579 | 0.00798 | -0.0053 | -57.381
-4 | -0.4039 | 0.0075 | -0.0053 | -53.8533
-3.5 | -0.3463 | 0.00736 | -0.0056 | -47.0516
-3 | -0.2882 | 0.00732 | -0.0061 | -39.3716
-2.5 | -0.2303 | 0.00726 | -0.0065 | -31.7218
-2 | -0.1721 | 0.00731 | -0.0069 | -23.5431
-1.5 | -0.1137 | 0.00727 | -0.0074 | -15.6396
-1 | -0.0543 | 0.00726 | -0.0081 | -7.4793
-0.5 | 0.0042 | 0.00724 | -0.0087 | 0.58011
0 | 0.0636 | 0.00724 | -0.0094 | 8.7845
0.5 | 0.122 | 0.00727 | -0.01 | 16.7813
1 | 0.1812 | 0.00726 | -0.0107 | 24.9587
1.5 | 0.2399 | 0.00733 | -0.0113 | 32.7285
2 | 0.2986 | 0.00733 | -0.0119 | 40.7367
2.5 | 0.3569 | 0.00742 | -0.0124 | 48.0997
3 | 0.4158 | 0.00744 | -0.013 | 55.8871
3.5 | 0.4736 | 0.00746 | -0.0134 | 63.4853
4 | 0.5312 | 0.00752 | -0.0137 | 70.6383
4.5 | 0.588 | 0.00764 | -0.014 | 76.9634
5 | 0.645 | 0.00776 | -0.0143 | 83.1186
5.5 | 0.6997 | 0.00807 | -0.0142 | 86.7038
6 | 0.7414 | 0.00949 | -0.0127 | 78.1243
6.5 | 0.7785 | 0.01112 | -0.0105 | 70.009
7 | 0.816 | 0.01244 | -0.0083 | 65.5949
7.5 | 0.8521 | 0.0136 | -0.0056 | 62.6544
8 | 0.8887 | 0.01449 | -0.0029 | 61.332
8.5 | 0.9167 | 0.01542 | 0.0012 | 59.4488
9 | 0.935 | 0.01634 | 0.0069 | 57.2215
9.5 | 0.969 | 0.0179 | 0.0081 | 54.1341
10 | 0.9968 | 0.01948 | 0.0103 | 51.1704
10.5 | 1.0187 | 0.02155 | 0.0127 | 47.2715
11 | 1.0379 | 0.02395 | 0.0149 | 43.3361
11.5 | 1.0604 | 0.02625 | 0.0167 | 40.3962
12 | 1.0815 | 0.02878 | 0.0182 | 37.5782
12.5 | 1.0958 | 0.03192 | 0.0197 | 34.3296
13 | 1.1101 | 0.03522 | 0.0211 | 31.519
13.5 | 1.1282 | 0.03833 | 0.0219 | 29.4339
14 | 1.1459 | 0.04164 | 0.0224 | 27.5192
14.5 | 1.1609 | 0.04536 | 0.0227 | 25.593
15 | 1.1725 | 0.04957 | 0.0227 | 23.6534
15.5 | 1.1795 | 0.05436 | 0.0229 | 21.6979
16 | 1.1899 | 0.05921 | 0.022 | 20.0963
16.5 | 1.196 | 0.06478 | 0.0207 | 18.4625
17 | 1.1999 | 0.07091 | 0.0187 | 16.9214
17.5 | 1.201 | 0.0777 | 0.0162 | 15.4569
18 | 1.1982 | 0.08535 | 0.013 | 14.0387
18.5 | 1.194 | 0.09355 | 0.0092 | 12.7632
19 | 1.1848 | 0.1028 | 0.0047 | 11.5253
19.5 | 1.1588 | 0.11521 | -0.0018 | 10.0582
20 | 1.1355 | 0.1284 | -0.0098 | 8.8435

## 37. Re 750k Mach 0.25 (1)
BIGFOIL.COM POLAR EXPORT
NACA64-116 a=0.2
NACA64-116 a=0.2 |  |  |  | Cl Max: | 1.201 | at alpha= | 12 | deg
JavaFoil+Calcfoil stall+Eppler ext transition |  |  |  | L/D Max: | 87.775 | at alpha= | 5 | deg
Re: | 750000 |  |  | Cd Min: | 0.00716 | at alpha= | -2 | deg
Mach: | 0.25 |  |  | Cl=0 at alpha= | -0.53968 | deg
|  |  |  | @ Cl=0.1, Cd= | 0.007195
|  |  |  | @ Cl=0.4, Cd= | 0.0073477
|  |  |  | @ Cl=0.6, Cd= | 0.0076877
alpha (deg) | Cl | Cd | Cm | Cl/Cd
-16 | -0.811 | 0.13667 | 0.006 | -5.934
-15.5 | -0.843 | 0.12902 | 0.005 | -6.537
-15 | -0.871 | 0.1204 | 0.005 | -7.234
-14.5 | -0.891 | 0.13332 | 0.004 | -6.683
-14 | -0.91 | 0.10502 | 0.005 | -8.667
-13.5 | -0.922 | 0.09853 | 0.004 | -9.355
-13 | -0.929 | 0.09156 | 0.004 | -10.145
-12.5 | -0.93 | 0.08523 | 0.004 | -10.912
-12 | -0.926 | 0.07946 | 0.004 | -11.657
-11.5 | -0.92 | 0.07307 | 0.004 | -12.59
-11 | -1.04 | 0.02658 | 0.006 | -39.132
-10.5 | -1.037 | 0.02209 | 0.005 | -46.954
-10 | -1.014 | 0.0204 | 0.005 | -49.726
-9.5 | -0.984 | 0.01913 | 0.004 | -51.443
-9 | -0.948 | 0.01779 | 0.004 | -53.307
-8.5 | -0.907 | 0.01681 | 0.003 | -53.975
-8 | -0.864 | 0.01581 | 0.002 | -54.624
-7.5 | -0.817 | 0.01499 | 0.002 | -54.466
-7 | -0.767 | 0.01425 | 0.001 | -53.84
-6.5 | -0.716 | 0.01358 | 0 | -52.706
-6 | -0.662 | 0.01297 | 0 | -51.026
-5.5 | -0.607 | 0.01244 | -0.001 | -48.749
-5 | -0.55 | 0.01197 | -0.002 | -45.898
-4.5 | -0.492 | 0.01158 | -0.003 | -42.447
-4 | -0.434 | 0.0074 | -0.003 | -58.612
-3.5 | -0.372 | 0.00731 | -0.004 | -50.954
-3 | -0.31 | 0.00727 | -0.005 | -42.605
-2.5 | -0.247 | 0.00723 | -0.005 | -34.179
-2 | -0.184 | 0.00716 | -0.006 | -25.74
-1.5 | -0.122 | 0.00718 | -0.007 | -16.92
-1 | -0.058 | 0.00718 | -0.008 | -8.112
-0.5 | 0.005 | 0.00718 | -0.008 | 0.697
0 | 0.068 | 0.00717 | -0.009 | 9.528
0.5 | 0.132 | 0.00722 | -0.01 | 18.235
1 | 0.195 | 0.0072 | -0.01 | 27.059
1.5 | 0.258 | 0.00724 | -0.011 | 35.664
2 | 0.321 | 0.00731 | -0.012 | 43.985
2.5 | 0.384 | 0.00734 | -0.013 | 52.286
3 | 0.446 | 0.00737 | -0.013 | 60.588
3.5 | 0.509 | 0.00746 | -0.014 | 68.172
4 | 0.57 | 0.00762 | -0.015 | 74.869
4.5 | 0.632 | 0.00776 | -0.015 | 81.338
5 | 0.692 | 0.00788 | -0.016 | 87.775
5.5 | 0.735 | 0.01341 | -0.016 | 54.768
6 | 0.789 | 0.01405 | -0.017 | 56.17
6.5 | 0.843 | 0.01478 | -0.018 | 57.033
7 | 0.894 | 0.01559 | -0.018 | 57.366
7.5 | 0.944 | 0.01649 | -0.019 | 57.221
8 | 0.989 | 0.01746 | -0.02 | 56.663
8.5 | 1.032 | 0.01848 | -0.02 | 55.834
9 | 1.071 | 0.01963 | -0.021 | 54.558
9.5 | 1.106 | 0.02103 | -0.021 | 52.572
10 | 1.136 | 0.02237 | -0.022 | 50.785
10.5 | 1.162 | 0.02377 | -0.023 | 48.882
11 | 1.181 | 0.0256 | -0.023 | 46.142
11.5 | 1.195 | 0.02761 | -0.024 | 43.294
12 | 1.201 | 0.0305 | -0.024 | 39.373
12.5 | 1.199 | 0.03343 | -0.024 | 35.883
13 | 1.177 | 0.04106 | -0.024 | 28.671
13.5 | 1.043 | 0.09246 | -0.016 | 11.286
14 | 1.026 | 0.10008 | -0.016 | 10.254
14.5 | 0.999 | 0.10947 | -0.015 | 9.128
15 | 0.969 | 0.11649 | -0.014 | 8.316
15.5 | 0.934 | 0.12685 | -0.014 | 7.359
16 | 0.892 | 0.13657 | -0.014 | 6.532
16.5 | 0.845 | 0.14704 | -0.014 | 5.75
17 | 0.795 | 0.15698 | -0.014 | 5.064

## 38. Re 750k Mach 0.25 (2)
BIGFOIL.COM POLAR EXPORT
NACA64-116 a=0.2
NACA64-116 a=0.2 |  |  |  | Cl Max: | 1.1238 | at alpha= | 14.5 | deg
XFOIL ncrit=9 |  |  |  | L/D Max: | 84.5775 | at alpha= | 5.5 | deg
Re: | 750000 |  |  | Cd Min: | 0.22348 | at alpha= | 19.5 | deg
Mach: | 0.25 |  |  | Cl=0 at alpha= | -0.53928 | deg
|  |  |  | @ Cl=0.1, Cd= | 0.0073656
|  |  |  | @ Cl=0.4, Cd= | 0.0075703
|  |  |  | @ Cl=0.6, Cd= | 0.0077682
alpha (deg) | Cl | Cd | Cm | Cl/Cd
-18.5 | -0.6905 | 0.21054 | 0.0414 | -3.2797
-18 | -0.6903 | 0.19709 | 0.0329 | -3.5025
-17.5 | -0.6741 | 0.19021 | 0.0294 | -3.544
-17 | -0.6545 | 0.18457 | 0.0262 | -3.5461
-16.5 | -0.8631 | 0.11389 | -0.0105 | -7.5784
-16 | -0.9161 | 0.0937 | -0.0239 | -9.7769
-15.5 | -0.9488 | 0.0797 | -0.0325 | -11.9046
-15 | -0.9867 | 0.0668 | -0.0392 | -14.771
-14.5 | -1.0037 | 0.05804 | -0.0428 | -17.2932
-14 | -1.0155 | 0.05061 | -0.0448 | -20.0652
-13.5 | -1.0181 | 0.04483 | -0.0456 | -22.7102
-13 | -1.0156 | 0.03971 | -0.0453 | -25.5754
-12.5 | -1.0057 | 0.03547 | -0.0443 | -28.3535
-12 | -0.9891 | 0.03189 | -0.0428 | -31.016
-11.5 | -0.9663 | 0.02895 | -0.0412 | -33.3782
-10.5 | -0.9055 | 0.0238 | -0.0389 | -38.0462
-10 | -0.8816 | 0.02207 | -0.0354 | -39.9456
-9.5 | -0.8548 | 0.0204 | -0.032 | -41.902
-9 | -0.8309 | 0.01868 | -0.0281 | -44.4807
-8.5 | -0.8122 | 0.01702 | -0.0231 | -47.7203
-8 | -0.7827 | 0.016 | -0.0189 | -48.9188
-7.5 | -0.7441 | 0.015 | -0.016 | -49.6067
-7 | -0.7032 | 0.01394 | -0.0136 | -50.4448
-6.5 | -0.656 | 0.01314 | -0.0119 | -49.9239
-6 | -0.6068 | 0.0124 | -0.0106 | -48.9355
-5.5 | -0.5574 | 0.01159 | -0.0094 | -48.0932
-5 | -0.5095 | 0.0105 | -0.0082 | -48.5238
-4.5 | -0.4659 | 0.00885 | -0.0068 | -52.6441
-4 | -0.4173 | 0.00766 | -0.0059 | -54.4778
-3.5 | -0.358 | 0.00752 | -0.0061 | -47.6064
-3 | -0.298 | 0.00741 | -0.0065 | -40.2159
-2.5 | -0.2379 | 0.00741 | -0.0068 | -32.1053
-2 | -0.178 | 0.00741 | -0.0071 | -24.0216
-1.5 | -0.1171 | 0.00739 | -0.0077 | -15.8457
-1 | -0.0563 | 0.00737 | -0.0083 | -7.6391
-0.5 | 0.0048 | 0.00735 | -0.009 | 0.65306
0 | 0.0656 | 0.00736 | -0.0097 | 8.913
0.5 | 0.1265 | 0.00737 | -0.0103 | 17.1642
1 | 0.1875 | 0.00741 | -0.011 | 25.3036
1.5 | 0.248 | 0.00745 | -0.0116 | 33.2886
2 | 0.3088 | 0.00747 | -0.0122 | 41.3387
2.5 | 0.3694 | 0.00755 | -0.0127 | 48.9272
3 | 0.4298 | 0.00759 | -0.0132 | 56.6271
3.5 | 0.4896 | 0.00762 | -0.0135 | 64.252
4 | 0.5492 | 0.0077 | -0.0138 | 71.3247
4.5 | 0.6088 | 0.00778 | -0.014 | 78.2519
5 | 0.6672 | 0.00797 | -0.0141 | 83.7139
5.5 | 0.7206 | 0.00852 | -0.0134 | 84.5775
6 | 0.7569 | 0.01037 | -0.0108 | 72.9894
6.5 | 0.7918 | 0.01201 | -0.0079 | 65.9284
7 | 0.826 | 0.01337 | -0.0046 | 61.7801
7.5 | 0.8594 | 0.0145 | -0.0011 | 59.269
8 | 0.8835 | 0.01548 | 0.0042 | 57.0736
8.5 | 0.9048 | 0.01672 | 0.0092 | 54.1148
9 | 0.9196 | 0.01825 | 0.0147 | 50.389
9.5 | 0.9595 | 0.0203 | 0.0142 | 47.266
10 | 0.9836 | 0.02254 | 0.0164 | 43.638
10.5 | 0.9966 | 0.02565 | 0.019 | 38.8538
11 | 1.0208 | 0.02814 | 0.0207 | 36.2758
11.5 | 1.0399 | 0.0311 | 0.0224 | 33.4373
12 | 1.0562 | 0.03442 | 0.0239 | 30.6856
12.5 | 1.0664 | 0.03831 | 0.0255 | 27.8361
13 | 1.0864 | 0.04171 | 0.0263 | 26.0465
13.5 | 1.1014 | 0.04571 | 0.0269 | 24.0954
14 | 1.1148 | 0.0501 | 0.0269 | 22.2515
14.5 | 1.1238 | 0.05511 | 0.0266 | 20.3919
15 | 1.1237 | 0.06138 | 0.0261 | 18.3073
15.5 | 1.1233 | 0.06829 | 0.0241 | 16.449
16 | 1.1159 | 0.07654 | 0.0211 | 14.5793
16.5 | 1.1004 | 0.0865 | 0.0168 | 12.7214
17 | 1.0823 | 0.09758 | 0.0111 | 11.0914
17.5 | 1.0611 | 0.11002 | 0.004 | 9.6446
18 | 1.0249 | 0.1261 | -0.0059 | 8.1277
18.5 | 0.9751 | 0.14655 | -0.0191 | 6.6537
19 | 0.7976 | 0.20999 | -0.0526 | 3.7983
19.5 | 0.801 | 0.22348 | -0.0594 | 3.5842

## 39. Re 750k Mach 0.50 (1)
BIGFOIL.COM POLAR EXPORT
NACA64-116 a=0.2
NACA64-116 a=0.2 |  |  |  | Cl Max: | 1.134 | at alpha= | 20 | deg
JavaFoil+Calcfoil stall+Eppler ext transition |  |  |  | L/D Max: | 81.515 | at alpha= | 4.5 | deg
Re: | 750000 |  |  | Cd Min: | 0.00753 | at alpha= | -0.5 | deg
Mach: | 0.5 |  |  | Cl=0 at alpha= | -0.54225 | deg
|  |  |  | @ Cl=0.1, Cd= | 0.0075735
|  |  |  | @ Cl=0.4, Cd= | 0.0078061
|  |  |  | @ Cl=0.6, Cd= | 0.0082806
alpha (deg) | Cl | Cd | Cm | Cl/Cd
-20 | -1.081 | 0.21806 | 0.011 | -4.956
-19.5 | -1.054 | 0.20413 | 0.011 | -5.164
-19 | -1.025 | 0.20125 | 0.01 | -5.093
-18.5 | -0.998 | 0.19415 | 0.01 | -5.139
-18 | -0.971 | 0.18752 | 0.009 | -5.177
-17.5 | -0.944 | 0.18231 | 0.009 | -5.176
-17 | -0.917 | 0.18298 | 0.009 | -5.01
-16.5 | -0.888 | 0.17138 | 0.008 | -5.179
-16 | -0.86 | 0.16645 | 0.007 | -5.168
-15.5 | -0.833 | 0.15587 | 0.007 | -5.344
-15 | -0.806 | 0.15481 | 0.007 | -5.206
-14.5 | -0.777 | 0.14702 | 0.006 | -5.285
-14 | -0.749 | 0.14085 | 0.006 | -5.321
-13.5 | -0.722 | 0.13737 | 0.005 | -5.257
-13 | -0.695 | 0.13342 | 0.005 | -5.208
-12.5 | -0.667 | 0.12544 | 0.004 | -5.316
-12 | -0.639 | 0.11858 | 0.004 | -5.385
-11.5 | -0.611 | 0.11519 | 0.004 | -5.305
-11 | -0.584 | 0.10957 | 0.003 | -5.326
-10.5 | -0.556 | 0.10491 | 0.003 | -5.3
-10 | -0.528 | 0.09667 | 0.002 | -5.459
-9.5 | -0.5 | 0.0917 | 0.002 | -5.454
-9 | -0.473 | 0.08267 | 0.002 | -5.717
-8.5 | -0.702 | 0.06063 | 0.001 | -11.572
-8 | -0.719 | 0.05346 | 0.001 | -13.455
-7.5 | -0.837 | 0.0193 | 0.002 | -43.372
-7 | -0.806 | 0.01782 | 0.001 | -45.235
-6.5 | -0.764 | 0.01655 | 0 | -46.142
-6 | -0.714 | 0.01546 | 0 | -46.189
-5.5 | -0.659 | 0.01456 | -0.001 | -45.266
-5 | -0.6 | 0.01378 | -0.002 | -43.563
-4.5 | -0.539 | 0.01306 | -0.003 | -41.253
-4 | -0.475 | 0.01249 | -0.004 | -38.027
-3.5 | -0.415 | 0.00776 | -0.004 | -53.463
-3 | -0.346 | 0.00771 | -0.005 | -44.853
-2.5 | -0.276 | 0.00761 | -0.006 | -36.294
-2 | -0.206 | 0.0076 | -0.007 | -27.107
-1.5 | -0.136 | 0.00756 | -0.008 | -17.98
-1 | -0.065 | 0.00756 | -0.008 | -8.62
-0.5 | 0.006 | 0.00753 | -0.009 | 0.744
0 | 0.076 | 0.00756 | -0.01 | 10.103
0.5 | 0.147 | 0.0076 | -0.011 | 19.367
1 | 0.218 | 0.00762 | -0.012 | 28.585
1.5 | 0.289 | 0.00767 | -0.012 | 37.646
2 | 0.359 | 0.00773 | -0.013 | 46.488
2.5 | 0.429 | 0.00786 | -0.014 | 54.511
3 | 0.498 | 0.00802 | -0.015 | 62.15
3.5 | 0.568 | 0.00824 | -0.016 | 68.903
4 | 0.631 | 0.00832 | -0.016 | 75.83
4.5 | 0.695 | 0.00853 | -0.017 | 81.515
5 | 0.744 | 0.01512 | -0.017 | 49.169
5.5 | 0.803 | 0.01605 | -0.018 | 50.024
6 | 0.859 | 0.01706 | -0.019 | 50.327
6.5 | 0.911 | 0.0183 | -0.02 | 49.752
7 | 0.957 | 0.01964 | -0.02 | 48.729
7.5 | 0.995 | 0.02125 | -0.021 | 46.803
8 | 1.016 | 0.02309 | -0.022 | 43.978
8.5 | 1.01 | 0.02526 | -0.022 | 39.963
9 | 0.81 | 0.06422 | -0.011 | 12.609
9.5 | 0.558 | 0.07911 | -0.01 | 7.054
10 | 0.586 | 0.09631 | -0.011 | 6.082
10.5 | 0.613 | 0.09907 | -0.011 | 6.189
11 | 0.641 | 0.10961 | -0.012 | 5.847
11.5 | 0.669 | 0.11306 | -0.013 | 5.913
12 | 0.696 | 0.12344 | -0.013 | 5.636
12.5 | 0.723 | 0.12487 | -0.013 | 5.788
13 | 0.751 | 0.13736 | -0.015 | 5.471
13.5 | 0.779 | 0.14148 | -0.015 | 5.503
14 | 0.806 | 0.14702 | -0.015 | 5.479
14.5 | 0.833 | 0.14871 | -0.016 | 5.6
15 | 0.861 | 0.15646 | -0.017 | 5.506
15.5 | 0.888 | 0.16671 | -0.018 | 5.328
16 | 0.915 | 0.16866 | -0.018 | 5.427
16.5 | 0.944 | 0.17696 | -0.019 | 5.332
17 | 0.971 | 0.17666 | -0.02 | 5.498
17.5 | 0.998 | 0.18239 | -0.02 | 5.471
18 | 1.025 | 0.1887 | -0.021 | 5.431
18.5 | 1.054 | 0.19582 | -0.022 | 5.381
19 | 1.081 | 0.19948 | -0.023 | 5.418
19.5 | 1.107 | 0.20745 | -0.023 | 5.337
20 | 1.134 | 0.21333 | -0.023 | 5.314

## 40. Re 750k Mach 0.50 (2)
BIGFOIL.COM POLAR EXPORT
NACA64-116 a=0.2
NACA64-116 a=0.2 |  |  |  | Cl Max: | 0.9362 | at alpha= | 11 | deg
XFOIL ncrit=9 |  |  |  | L/D Max: | 81.6122 | at alpha= | 4.5 | deg
Re: | 750000 |  |  | Cd Min: | 0.25646 | at alpha= | -20 | deg
Mach: | 0.5 |  |  | Cl=0 at alpha= | -0.5441 | deg
|  |  |  | @ Cl=0.1, Cd= | 0.0079505
|  |  |  | @ Cl=0.4, Cd= | 0.0081957
|  |  |  | @ Cl=0.6, Cd= | 0.0083764
alpha (deg) | Cl | Cd | Cm | Cl/Cd
-20 | -0.7986 | 0.25646 | 0.0673 | -3.1139
-19.5 | -0.7762 | 0.24794 | 0.0626 | -3.1306
-19 | -0.752 | 0.24097 | 0.0582 | -3.1207
-18.5 | -0.7297 | 0.23321 | 0.0532 | -3.1289
-18 | -0.7188 | 0.22159 | 0.0448 | -3.2438
-17.5 | -0.6936 | 0.21389 | 0.0412 | -3.2428
-17 | -0.6702 | 0.20673 | 0.037 | -3.2419
-16.5 | -0.649 | 0.19885 | 0.0322 | -3.2638
-16 | -0.643 | 0.18596 | 0.0233 | -3.4577
-15.5 | -0.6271 | 0.1761 | 0.0178 | -3.561
-15 | -0.6141 | 0.16502 | 0.0129 | -3.7214
-14 | -0.5978 | 0.14344 | 0.001 | -4.1676
-13.5 | -0.6013 | 0.13074 | -0.0061 | -4.5992
-13 | -0.6085 | 0.11808 | -0.0134 | -5.1533
-12.5 | -0.6235 | 0.10435 | -0.0216 | -5.9751
-12 | -0.6637 | 0.08583 | -0.0334 | -7.7327
-11 | -0.7262 | 0.05787 | -0.054 | -12.5488
-10.5 | -0.7562 | 0.04856 | -0.0567 | -15.5725
-10 | -0.7777 | 0.04074 | -0.0574 | -19.0893
-9.5 | -0.7863 | 0.03445 | -0.0559 | -22.8244
-9 | -0.777 | 0.02972 | -0.0529 | -26.144
-8.5 | -0.7577 | 0.02609 | -0.0494 | -29.0418
-8 | -0.7301 | 0.02333 | -0.0456 | -31.2945
-7.5 | -0.7009 | 0.02092 | -0.0416 | -33.5038
-7 | -0.678 | 0.01846 | -0.0371 | -36.7281
-6.5 | -0.6524 | 0.01643 | -0.0323 | -39.7079
-6 | -0.6262 | 0.0149 | -0.0265 | -42.0268
-5.5 | -0.5935 | 0.01369 | -0.021 | -43.3528
-5 | -0.5464 | 0.01268 | -0.0176 | -43.0915
-4.5 | -0.4983 | 0.01156 | -0.0145 | -43.1055
-4 | -0.457 | 0.00972 | -0.0113 | -47.0165
-3.5 | -0.41 | 0.00811 | -0.0087 | -50.5549
-3 | -0.3414 | 0.00799 | -0.0085 | -42.7284
-2.5 | -0.2722 | 0.00795 | -0.0085 | -34.239
-1.5 | -0.1337 | 0.00796 | -0.009 | -16.7965
-1 | -0.0641 | 0.00797 | -0.0096 | -8.0427
-0.5 | 0.0062 | 0.00793 | -0.0103 | 0.78184
0 | 0.0755 | 0.00794 | -0.0109 | 9.5088
0.5 | 0.1454 | 0.00797 | -0.0117 | 18.2434
1 | 0.215 | 0.008 | -0.0123 | 26.875
1.5 | 0.2846 | 0.00809 | -0.0129 | 35.1792
2 | 0.3544 | 0.00813 | -0.0134 | 43.5916
2.5 | 0.4238 | 0.00823 | -0.0137 | 51.4945
3 | 0.4938 | 0.0083 | -0.014 | 59.494
3.5 | 0.5625 | 0.00836 | -0.0139 | 67.2847
4 | 0.6311 | 0.00839 | -0.0135 | 75.2205
4.5 | 0.6986 | 0.00856 | -0.0128 | 81.6121
5 | 0.7521 | 0.00944 | -0.0103 | 79.6716
5.5 | 0.7722 | 0.01178 | -0.0039 | 65.5518
6 | 0.7763 | 0.01382 | 0.0049 | 56.1722
6.5 | 0.7842 | 0.01615 | 0.0119 | 48.5573
7 | 0.8048 | 0.01846 | 0.0167 | 43.597
7.5 | 0.8259 | 0.02103 | 0.0209 | 39.2725
8 | 0.8406 | 0.02409 | 0.025 | 34.8941
8.5 | 0.8567 | 0.02714 | 0.029 | 31.566
9 | 0.8642 | 0.03068 | 0.0331 | 28.1682
9.5 | 0.8984 | 0.03474 | 0.032 | 25.8607
10 | 0.9152 | 0.03888 | 0.034 | 23.5391
10.5 | 0.9278 | 0.04362 | 0.0356 | 21.2701
11 | 0.9362 | 0.04916 | 0.0367 | 19.0439
11.5 | 0.9334 | 0.05628 | 0.0362 | 16.5849
12 | 0.919 | 0.06528 | 0.0336 | 14.0778
12.5 | 0.8983 | 0.07588 | 0.0289 | 11.8384
13 | 0.8733 | 0.0881 | 0.0221 | 9.9126
13.5 | 0.845 | 0.10199 | 0.0134 | 8.2851
14 | 0.8191 | 0.11667 | 0.0039 | 7.0207
14.5 | 0.7822 | 0.1347 | -0.0078 | 5.807
15 | 0.7393 | 0.15661 | -0.0206 | 4.7206
15.5 | 0.7347 | 0.17095 | -0.0288 | 4.2977
16 | 0.7403 | 0.18311 | -0.0357 | 4.0429

## 41. Re 1M Mach 0.00 (1)
BIGFOIL.COM POLAR EXPORT
NACA64-116 a=0.2
NACA64-116 a=0.2 |  |  |  | Cl Max: | 1.291 | at alpha= | 14 | deg
JavaFoil+Calcfoil stall+Eppler ext transition |  |  |  | L/D Max: | 93.612 | at alpha= | 5 | deg
Re: | 1000000 |  |  | Cd Min: | 0.00663 | at alpha= | -2 | deg
Mach: | 0 |  |  | Cl=0 at alpha= | -0.54098 | deg
|  |  |  | @ Cl=0.1, Cd= | 0.0066734
|  |  |  | @ Cl=0.4, Cd= | 0.0068007
|  |  |  | @ Cl=0.6, Cd= | 0.0070297
alpha (deg) | Cl | Cd | Cm | Cl/Cd
-18.5 | -0.982 | 0.15485 | 0.008 | -6.343
-18 | -0.995 | 0.1471 | 0.007 | -6.761
-17.5 | -1.006 | 0.1369 | 0.007 | -7.348
-17 | -1.015 | 0.13108 | 0.007 | -7.74
-16.5 | -1.021 | 0.12374 | 0.007 | -8.249
-16 | -1.027 | 0.11675 | 0.007 | -8.797
-15.5 | -1.028 | 0.11024 | 0.006 | -9.328
-15 | -1.031 | 0.10271 | 0.006 | -10.042
-14.5 | -1.03 | 0.09594 | 0.006 | -10.732
-14 | -1.115 | 0.04993 | 0.008 | -22.324
-13.5 | -1.154 | 0.03237 | 0.008 | -35.665
-13 | -1.153 | 0.0279 | 0.008 | -41.326
-12.5 | -1.144 | 0.02485 | 0.008 | -46.026
-12 | -1.127 | 0.02295 | 0.007 | -49.112
-11.5 | -1.106 | 0.02133 | 0.006 | -51.83
-11 | -1.081 | 0.01979 | 0.006 | -54.596
-10.5 | -1.051 | 0.01859 | 0.005 | -56.532
-10 | -1.018 | 0.01739 | 0.005 | -58.565
-9.5 | -0.982 | 0.01637 | 0.004 | -59.987
-9 | -0.941 | 0.01547 | 0.003 | -60.823
-8.5 | -0.897 | 0.0147 | 0.003 | -61.019
-8 | -0.851 | 0.014 | 0.002 | -60.754
-7.5 | -0.803 | 0.01333 | 0.002 | -60.21
-7 | -0.753 | 0.01274 | 0.001 | -59.085
-6.5 | -0.701 | 0.01221 | 0 | -57.419
-6 | -0.647 | 0.01174 | 0 | -55.131
-5.5 | -0.593 | 0.01062 | -0.001 | -55.825
-5 | -0.539 | 0.01096 | -0.002 | -49.147
-4.5 | -0.48 | 0.01056 | -0.002 | -45.42
-4 | -0.421 | 0.00679 | -0.003 | -61.952
-3.5 | -0.361 | 0.00675 | -0.004 | -53.439
-3 | -0.3 | 0.00672 | -0.005 | -44.652
-2.5 | -0.239 | 0.0067 | -0.005 | -35.757
-2 | -0.179 | 0.00663 | -0.006 | -26.916
-1.5 | -0.118 | 0.00666 | -0.007 | -17.683
-1 | -0.056 | 0.00667 | -0.007 | -8.463
-0.5 | 0.005 | 0.00666 | -0.008 | 0.728
0 | 0.066 | 0.00664 | -0.009 | 9.961
0.5 | 0.127 | 0.0067 | -0.009 | 19.023
1 | 0.189 | 0.00668 | -0.01 | 28.241
1.5 | 0.25 | 0.00674 | -0.011 | 37.091
2 | 0.311 | 0.00675 | -0.011 | 46.077
2.5 | 0.372 | 0.00681 | -0.012 | 54.545
3 | 0.432 | 0.00679 | -0.013 | 63.671
3.5 | 0.493 | 0.00687 | -0.014 | 71.665
4 | 0.553 | 0.00695 | -0.014 | 79.534
4.5 | 0.612 | 0.00705 | -0.015 | 86.816
5 | 0.671 | 0.00717 | -0.016 | 93.612
5.5 | 0.717 | 0.01212 | -0.016 | 59.133
6 | 0.771 | 0.01264 | -0.017 | 61.017
6.5 | 0.824 | 0.0132 | -0.017 | 62.447
7 | 0.876 | 0.01387 | -0.018 | 63.148
7.5 | 0.925 | 0.01459 | -0.019 | 63.414
8 | 0.972 | 0.01536 | -0.019 | 63.315
8.5 | 1.017 | 0.01616 | -0.02 | 62.907
9 | 1.059 | 0.01712 | -0.02 | 61.846
9.5 | 1.098 | 0.01812 | -0.021 | 60.62
10 | 1.134 | 0.01925 | -0.021 | 58.918
10.5 | 1.168 | 0.0203 | -0.022 | 57.508
11 | 1.198 | 0.02153 | -0.023 | 55.616
11.5 | 1.224 | 0.02299 | -0.023 | 53.221
12 | 1.246 | 0.02458 | -0.024 | 50.683
12.5 | 1.264 | 0.02657 | -0.024 | 47.554
13 | 1.279 | 0.02829 | -0.025 | 45.189
13.5 | 1.287 | 0.03119 | -0.025 | 41.254
14 | 1.291 | 0.03408 | -0.025 | 37.87
14.5 | 1.288 | 0.03694 | -0.026 | 34.867
15 | 1.275 | 0.04231 | -0.026 | 30.135
15.5 | 1.255 | 0.04926 | -0.026 | 25.476
16 | 1.215 | 0.06464 | -0.025 | 18.79
16.5 | 1.129 | 0.10631 | -0.021 | 10.618
17 | 1.1 | 0.12186 | -0.019 | 9.027
17.5 | 1.082 | 0.13056 | -0.019 | 8.287
18 | 1.06 | 0.14078 | -0.018 | 7.528
18.5 | 1.038 | 0.1506 | -0.018 | 6.891
19 | 1.017 | 0.15917 | -0.018 | 6.387

## 42. Re 1M Mach 0.00 (2)
BIGFOIL.COM POLAR EXPORT
NACA64-116 a=0.2
NACA64-116 a=0.2 |  |  |  | Cl Max: | 1.2531 | at alpha= | 18 | deg
XFOIL ncrit=9 |  |  |  | L/D Max: | 89.7768 | at alpha= | 5 | deg
Re: | 1000000 |  |  | Cd Min: | 0.13128 | at alpha= | -20 | deg
Mach: | 0 |  |  | Cl=0 at alpha= | -0.53761 | deg
|  |  |  | @ Cl=0.1, Cd= | 0.0065225
|  |  |  | @ Cl=0.4, Cd= | 0.0066824
|  |  |  | @ Cl=0.6, Cd= | 0.007007
alpha (deg) | Cl | Cd | Cm | Cl/Cd
-20 | -1.0385 | 0.13128 | 0.0045 | -7.9106
-19.5 | -1.0852 | 0.11229 | -0.0078 | -9.6643
-19 | -1.1196 | 0.09718 | -0.017 | -11.5209
-18.5 | -1.1418 | 0.08537 | -0.0237 | -13.3747
-18 | -1.1679 | 0.07404 | -0.0292 | -15.7739
-17.5 | -1.1865 | 0.06476 | -0.0328 | -18.3215
-17 | -1.1896 | 0.05805 | -0.0351 | -20.4927
-16.5 | -1.1867 | 0.05242 | -0.0366 | -22.6383
-16 | -1.179 | 0.04761 | -0.0376 | -24.7637
-15.5 | -1.1716 | 0.0431 | -0.0379 | -27.1833
-15 | -1.1585 | 0.03938 | -0.0379 | -29.4185
-14.5 | -1.1418 | 0.03617 | -0.0377 | -31.5676
-14 | -1.1251 | 0.03305 | -0.0368 | -34.0424
-13.5 | -1.1034 | 0.03049 | -0.036 | -36.1889
-13 | -1.0858 | 0.02762 | -0.0344 | -39.3121
-12.5 | -1.0703 | 0.02476 | -0.0324 | -43.227
-12 | -1.0453 | 0.02277 | -0.0308 | -45.9069
-11.5 | -1.0119 | 0.02103 | -0.0303 | -48.117
-11 | -0.9837 | 0.01969 | -0.0279 | -49.9594
-10.5 | -0.9569 | 0.01861 | -0.0246 | -51.4186
-10 | -0.9418 | 0.01702 | -0.0195 | -55.3349
-9.5 | -0.9159 | 0.01604 | -0.0154 | -57.101
-9 | -0.8771 | 0.01523 | -0.0132 | -57.5903
-8.5 | -0.8339 | 0.01453 | -0.0117 | -57.3916
-8 | -0.7935 | 0.01351 | -0.0098 | -58.7343
-7.5 | -0.7457 | 0.0129 | -0.0089 | -57.8062
-7 | -0.6978 | 0.01222 | -0.008 | -57.1031
-6.5 | -0.6475 | 0.01166 | -0.0074 | -55.5317
-6 | -0.5968 | 0.01108 | -0.007 | -53.8628
-5.5 | -0.5464 | 0.01036 | -0.0065 | -52.7413
-5 | -0.497 | 0.00949 | -0.006 | -52.3709
-4.5 | -0.4502 | 0.00824 | -0.0054 | -54.6359
-4 | -0.4025 | 0.00695 | -0.0048 | -57.9137
-3.5 | -0.3455 | 0.00674 | -0.0052 | -51.2611
-3 | -0.2878 | 0.00666 | -0.0057 | -43.2132
-2.5 | -0.2295 | 0.00659 | -0.0063 | -34.8255
-2 | -0.1715 | 0.00654 | -0.0068 | -26.2232
-1.5 | -0.1131 | 0.00654 | -0.0073 | -17.2936
-1 | -0.0541 | 0.00653 | -0.0081 | -8.2848
-0.5 | 0.0044 | 0.00652 | -0.0087 | 0.67485
0 | 0.0634 | 0.00651 | -0.0094 | 9.7389
0.5 | 0.122 | 0.00653 | -0.01 | 18.683
1 | 0.1808 | 0.00654 | -0.0107 | 27.6453
1.5 | 0.2396 | 0.00658 | -0.0114 | 36.4134
2 | 0.298 | 0.00659 | -0.012 | 45.22
2.5 | 0.3563 | 0.00666 | -0.0126 | 53.4985
3 | 0.4149 | 0.00669 | -0.0133 | 62.0179
3.5 | 0.4728 | 0.00674 | -0.0138 | 70.1484
4 | 0.5302 | 0.00684 | -0.0142 | 77.5146
4.5 | 0.5874 | 0.00696 | -0.0147 | 84.3966
5 | 0.6437 | 0.00717 | -0.015 | 89.7768
5.5 | 0.6939 | 0.00796 | -0.0146 | 87.1734
6 | 0.7358 | 0.00945 | -0.0132 | 77.8624
6.5 | 0.7772 | 0.01075 | -0.0117 | 72.2977
7 | 0.8194 | 0.0118 | -0.0101 | 69.4407
7.5 | 0.861 | 0.01274 | -0.0084 | 67.5824
8 | 0.9029 | 0.0135 | -0.0066 | 66.8815
8.5 | 0.9395 | 0.01436 | -0.004 | 65.4248
9 | 0.9726 | 0.01503 | -0.0006 | 64.7106
10 | 1.0254 | 0.01725 | 0.0063 | 59.4435
10.5 | 1.0544 | 0.01864 | 0.0085 | 56.5665
11 | 1.0788 | 0.02042 | 0.0109 | 52.8306
11.5 | 1.0941 | 0.02294 | 0.0135 | 47.694
12 | 1.1202 | 0.02489 | 0.015 | 45.006
12.5 | 1.1422 | 0.02722 | 0.0166 | 41.9618
13 | 1.1647 | 0.02962 | 0.0177 | 39.3214
13.5 | 1.1722 | 0.03334 | 0.0193 | 35.159
14 | 1.1865 | 0.03667 | 0.0202 | 32.3561
14.5 | 1.203 | 0.03998 | 0.0207 | 30.09
15 | 1.2178 | 0.04364 | 0.0209 | 27.9056
15.5 | 1.2317 | 0.04757 | 0.0208 | 25.8924
16 | 1.2435 | 0.05191 | 0.0203 | 23.9549
16.5 | 1.249 | 0.05711 | 0.0194 | 21.8701
17 | 1.2443 | 0.06367 | 0.0183 | 19.543
17.5 | 1.2508 | 0.06937 | 0.0165 | 18.0308
18 | 1.2531 | 0.07589 | 0.0142 | 16.5121
18.5 | 1.2531 | 0.08297 | 0.0113 | 15.103
19 | 1.2479 | 0.09118 | 0.0077 | 13.6861
19.5 | 1.2426 | 0.0998 | 0.0034 | 12.4509
20 | 1.2337 | 0.10932 | -0.0017 | 11.2852

## 43. Re 1M Mach 0.10 (1)
BIGFOIL.COM POLAR EXPORT
NACA64-116 a=0.2
NACA64-116 a=0.2 |  |  |  | Cl Max: | 1.277 | at alpha= | 14 | deg
JavaFoil+Calcfoil stall+Eppler ext transition |  |  |  | L/D Max: | 94.016 | at alpha= | 5 | deg
Re: | 1000000 |  |  | Cd Min: | 0.00666 | at alpha= | -0.5 | deg
Mach: | 0.1 |  |  | Cl=0 at alpha= | -0.54032 | deg
|  |  |  | @ Cl=0.1, Cd= | 0.0067045
|  |  |  | @ Cl=0.4, Cd= | 0.0068289
|  |  |  | @ Cl=0.6, Cd= | 0.0070475
alpha (deg) | Cl | Cd | Cm | Cl/Cd
-18 | -0.959 | 0.14995 | 0.007 | -6.397
-17.5 | -0.974 | 0.1401 | 0.007 | -6.951
-17 | -0.986 | 0.13271 | 0.007 | -7.433
-16.5 | -0.996 | 0.12589 | 0.007 | -7.914
-16 | -1.003 | 0.1194 | 0.006 | -8.404
-15.5 | -1.008 | 0.1125 | 0.006 | -8.96
-15 | -1.012 | 0.10554 | 0.006 | -9.59
-14.5 | -1.012 | 0.09929 | 0.006 | -10.191
-14 | -1.019 | 0.08782 | 0.006 | -11.605
-13.5 | -1.128 | 0.03739 | 0.008 | -30.162
-13 | -1.139 | 0.02962 | 0.008 | -38.461
-12.5 | -1.135 | 0.02582 | 0.008 | -43.981
-12 | -1.122 | 0.02332 | 0.007 | -48.132
-11.5 | -1.103 | 0.02175 | 0.006 | -50.694
-11 | -1.079 | 0.02011 | 0.006 | -53.639
-10.5 | -1.051 | 0.01876 | 0.005 | -56.04
-10 | -1.019 | 0.01771 | 0.005 | -57.508
-9.5 | -0.983 | 0.01656 | 0.004 | -59.371
-9 | -0.943 | 0.01564 | 0.003 | -60.284
-8.5 | -0.899 | 0.01484 | 0.003 | -60.599
-8 | -0.853 | 0.01413 | 0.002 | -60.399
-7.5 | -0.805 | 0.01344 | 0.002 | -59.929
-7 | -0.755 | 0.01283 | 0.001 | -58.873
-6.5 | -0.703 | 0.01228 | 0 | -57.267
-6 | -0.65 | 0.01181 | 0 | -55.039
-5.5 | -0.595 | 0.01139 | -0.001 | -52.267
-5 | -0.541 | 0.01098 | -0.002 | -49.275
-4.5 | -0.482 | 0.01058 | -0.002 | -45.572
-4 | -0.423 | 0.00683 | -0.003 | -61.843
-3.5 | -0.362 | 0.00679 | -0.004 | -53.402
-3 | -0.302 | 0.00676 | -0.005 | -44.651
-2.5 | -0.241 | 0.00674 | -0.005 | -35.736
-2 | -0.179 | 0.0067 | -0.006 | -26.768
-1.5 | -0.118 | 0.00669 | -0.007 | -17.688
-1 | -0.057 | 0.00667 | -0.007 | -8.505
-0.5 | 0.005 | 0.00666 | -0.008 | 0.731
0 | 0.066 | 0.00671 | -0.009 | 9.907
0.5 | 0.128 | 0.0067 | -0.009 | 19.13
1 | 0.19 | 0.00668 | -0.01 | 28.404
1.5 | 0.251 | 0.00674 | -0.011 | 37.269
2 | 0.313 | 0.00675 | -0.012 | 46.335
2.5 | 0.373 | 0.00682 | -0.012 | 54.766
3 | 0.434 | 0.00684 | -0.013 | 63.491
3.5 | 0.495 | 0.00687 | -0.014 | 72.025
4 | 0.555 | 0.00695 | -0.014 | 79.855
4.5 | 0.615 | 0.00708 | -0.015 | 86.867
5 | 0.674 | 0.00717 | -0.016 | 94.016
5.5 | 0.72 | 0.01219 | -0.016 | 59.051
6 | 0.774 | 0.01273 | -0.017 | 60.845
6.5 | 0.827 | 0.01332 | -0.017 | 62.125
7 | 0.879 | 0.01398 | -0.018 | 62.852
7.5 | 0.928 | 0.01472 | -0.019 | 63.059
8 | 0.975 | 0.01551 | -0.019 | 62.893
8.5 | 1.02 | 0.01629 | -0.02 | 62.594
9 | 1.061 | 0.01732 | -0.02 | 61.296
9.5 | 1.1 | 0.01834 | -0.021 | 59.98
10 | 1.136 | 0.01951 | -0.022 | 58.214
10.5 | 1.168 | 0.02059 | -0.022 | 56.735
11 | 1.197 | 0.02186 | -0.023 | 54.767
11.5 | 1.222 | 0.02336 | -0.023 | 52.29
12 | 1.242 | 0.02502 | -0.024 | 49.659
12.5 | 1.258 | 0.0271 | -0.024 | 46.419
13 | 1.27 | 0.02912 | -0.025 | 43.622
13.5 | 1.276 | 0.03202 | -0.025 | 39.851
14 | 1.277 | 0.0352 | -0.026 | 36.273
14.5 | 1.27 | 0.03843 | -0.026 | 33.056
15 | 1.25 | 0.04535 | -0.026 | 27.556
15.5 | 1.218 | 0.0562 | -0.026 | 21.672
16 | 1.114 | 0.10354 | -0.02 | 10.755
16.5 | 1.089 | 0.11615 | -0.019 | 9.376
17 | 1.067 | 0.12637 | -0.019 | 8.441
17.5 | 1.044 | 0.13604 | -0.018 | 7.672
18 | 1.021 | 0.14422 | -0.018 | 7.077
18.5 | 0.995 | 0.15501 | -0.017 | 6.42
19 | 0.97 | 0.16328 | -0.017 | 5.938

## 44. Re 1M Mach 0.10 (2)
BIGFOIL.COM POLAR EXPORT
NACA64-116 a=0.2
NACA64-116 a=0.2 |  |  |  | Cl Max: | 1.2379 | at alpha= | 17.5 | deg
XFOIL ncrit=9 |  |  |  | L/D Max: | 89.9861 | at alpha= | 5 | deg
Re: | 1000000 |  |  | Cd Min: | 0.13188 | at alpha= | -19.5 | deg
Mach: | 0.1 |  |  | Cl=0 at alpha= | -0.53748 | deg
|  |  |  | @ Cl=0.1, Cd= | 0.0065461
|  |  |  | @ Cl=0.4, Cd= | 0.0067148
|  |  |  | @ Cl=0.6, Cd= | 0.0070141
alpha (deg) | Cl | Cd | Cm | Cl/Cd
-19.5 | -1.0029 | 0.13188 | 0.004 | -7.6046
-19 | -1.0607 | 0.11053 | -0.0097 | -9.5965
-18.5 | -1.0952 | 0.0954 | -0.019 | -11.4801
-18 | -1.1259 | 0.08228 | -0.0263 | -13.6838
-17.5 | -1.1564 | 0.07058 | -0.0317 | -16.3842
-17 | -1.1669 | 0.0625 | -0.0348 | -18.6704
-16.5 | -1.1684 | 0.056 | -0.0369 | -20.8643
-16 | -1.164 | 0.05058 | -0.0383 | -23.013
-15.5 | -1.1594 | 0.04552 | -0.039 | -25.4701
-15 | -1.1486 | 0.04139 | -0.0392 | -27.7507
-14.5 | -1.1337 | 0.03789 | -0.0391 | -29.9208
-14 | -1.1189 | 0.03446 | -0.0383 | -32.4695
-13.5 | -1.099 | 0.03165 | -0.0375 | -34.7235
-13 | -1.0766 | 0.02912 | -0.0363 | -36.9712
-12.5 | -1.0657 | 0.02571 | -0.034 | -41.4508
-12 | -1.042 | 0.02354 | -0.0324 | -44.2651
-11.5 | -1.012 | 0.02169 | -0.0313 | -46.6574
-11 | -0.9805 | 0.0202 | -0.0297 | -48.5396
-10.5 | -0.9545 | 0.019 | -0.0264 | -50.2368
-10 | -0.9362 | 0.01744 | -0.0219 | -53.6812
-9.5 | -0.9155 | 0.01628 | -0.0169 | -56.2346
-9 | -0.8786 | 0.01544 | -0.0144 | -56.9041
-8.5 | -0.8366 | 0.01467 | -0.0126 | -57.0279
-8 | -0.7962 | 0.01367 | -0.0105 | -58.2443
-7.5 | -0.7489 | 0.01301 | -0.0095 | -57.5634
-7 | -0.7006 | 0.01234 | -0.0085 | -56.7747
-6.5 | -0.6507 | 0.01173 | -0.0078 | -55.4731
-6 | -0.5998 | 0.01114 | -0.0073 | -53.842
-5.5 | -0.5489 | 0.01046 | -0.0068 | -52.4761
-5 | -0.4991 | 0.0096 | -0.0063 | -51.9896
-4.5 | -0.452 | 0.00836 | -0.0056 | -54.067
-4 | -0.4049 | 0.00698 | -0.0049 | -58.0086
-3.5 | -0.3476 | 0.00677 | -0.0053 | -51.3442
-3 | -0.2895 | 0.00667 | -0.0058 | -43.4033
-2.5 | -0.2309 | 0.00661 | -0.0063 | -34.9319
-2 | -0.1725 | 0.00656 | -0.0068 | -26.2957
-1.5 | -0.1139 | 0.00656 | -0.0074 | -17.3628
-1 | -0.0543 | 0.00656 | -0.0081 | -8.2774
-0.5 | 0.0044 | 0.00654 | -0.0087 | 0.67278
0 | 0.0639 | 0.00654 | -0.0095 | 9.7706
0.5 | 0.1227 | 0.00655 | -0.0101 | 18.7328
1 | 0.182 | 0.00656 | -0.0108 | 27.7439
1.5 | 0.241 | 0.00661 | -0.0115 | 36.4599
2 | 0.2999 | 0.00661 | -0.0121 | 45.3707
2.5 | 0.3585 | 0.00669 | -0.0127 | 53.5874
3.5 | 0.4757 | 0.00676 | -0.0138 | 70.3698
4 | 0.5334 | 0.00687 | -0.0142 | 77.6419
4.5 | 0.5912 | 0.00698 | -0.0147 | 84.6991
5 | 0.6479 | 0.0072 | -0.015 | 89.9861
6 | 0.7391 | 0.00958 | -0.0129 | 77.1503
6.5 | 0.7806 | 0.01086 | -0.0113 | 71.8785
7 | 0.8224 | 0.01194 | -0.0096 | 68.8777
7.5 | 0.8641 | 0.01285 | -0.0078 | 67.2451
8 | 0.9056 | 0.01363 | -0.0058 | 66.4417
8.5 | 0.941 | 0.01452 | -0.0029 | 64.8072
9 | 0.9701 | 0.01523 | 0.0012 | 63.6967
9.5 | 0.988 | 0.01627 | 0.0066 | 60.7253
10 | 1.0241 | 0.01764 | 0.0077 | 58.0556
10.5 | 1.0524 | 0.01914 | 0.0099 | 54.9843
11 | 1.0747 | 0.02114 | 0.0123 | 50.8373
11.5 | 1.0918 | 0.02365 | 0.0147 | 46.1649
12 | 1.1167 | 0.02576 | 0.0163 | 43.3502
12.5 | 1.1381 | 0.02824 | 0.0178 | 40.301
13 | 1.1587 | 0.03088 | 0.019 | 37.5227
13.5 | 1.1602 | 0.03519 | 0.0207 | 32.9696
14 | 1.181 | 0.03811 | 0.0213 | 30.9892
14.5 | 1.1964 | 0.04165 | 0.0218 | 28.7251
15 | 1.2104 | 0.04553 | 0.0219 | 26.5847
15.5 | 1.2235 | 0.04971 | 0.0216 | 24.6128
16 | 1.2336 | 0.05438 | 0.0209 | 22.6848
16.5 | 1.2354 | 0.06017 | 0.0199 | 20.5318
17 | 1.2323 | 0.0668 | 0.0184 | 18.4476
17.5 | 1.2379 | 0.07287 | 0.0163 | 16.9878
18 | 1.2369 | 0.08005 | 0.0136 | 15.4516
18.5 | 1.2339 | 0.08788 | 0.0103 | 14.0407
19 | 1.2256 | 0.09688 | 0.006 | 12.6507
19.5 | 1.2177 | 0.1063 | 0.001 | 11.4553
20 | 1.2056 | 0.11672 | -0.0048 | 10.329

## 45. Re 1M Mach 0.25 (1)
BIGFOIL.COM POLAR EXPORT
NACA64-116 a=0.2
NACA64-116 a=0.2 |  |  |  | Cl Max: | 1.207 | at alpha= | 12.5 | deg
JavaFoil+Calcfoil stall+Eppler ext transition |  |  |  | L/D Max: | 94.28 | at alpha= | 5 | deg
Re: | 1000000 |  |  | Cd Min: | 0.00673 | at alpha= | -2 | deg
Mach: | 0.25 |  |  | Cl=0 at alpha= | -0.53968 | deg
|  |  |  | @ Cl=0.1, Cd= | 0.006765
|  |  |  | @ Cl=0.4, Cd= | 0.0068829
|  |  |  | @ Cl=0.6, Cd= | 0.0071581
alpha (deg) | Cl | Cd | Cm | Cl/Cd
-16.5 | -0.775 | 0.14181 | 0.006 | -5.462
-16 | -0.812 | 0.13467 | 0.006 | -6.027
-15.5 | -0.844 | 0.12473 | 0.006 | -6.768
-15 | -0.872 | 0.11723 | 0.005 | -7.435
-14.5 | -0.891 | 0.12626 | 0.004 | -7.057
-14 | -0.912 | 0.10109 | 0.005 | -9.02
-13.5 | -0.924 | 0.09463 | 0.005 | -9.763
-13 | -0.933 | 0.08733 | 0.005 | -10.687
-12.5 | -0.94 | 0.07916 | 0.005 | -11.876
-12 | -1.055 | 0.03174 | 0.007 | -33.254
-11.5 | -1.069 | 0.02502 | 0.007 | -42.704
-11 | -1.06 | 0.02239 | 0.006 | -47.345
-10.5 | -1.042 | 0.02056 | 0.005 | -50.702
-10 | -1.018 | 0.0191 | 0.005 | -53.286
-9.5 | -0.987 | 0.01797 | 0.004 | -54.945
-9 | -0.951 | 0.0167 | 0.004 | -56.958
-8.5 | -0.91 | 0.0158 | 0.003 | -57.589
-8 | -0.866 | 0.01486 | 0.002 | -58.287
-7.5 | -0.819 | 0.01412 | 0.002 | -57.989
-7 | -0.769 | 0.01342 | 0.001 | -57.332
-6.5 | -0.717 | 0.01278 | 0 | -56.124
-6 | -0.664 | 0.01223 | 0 | -54.241
-5.5 | -0.608 | 0.01174 | -0.001 | -51.79
-5 | -0.551 | 0.01131 | -0.002 | -48.736
-4.5 | -0.495 | 0.01091 | -0.003 | -45.348
-4 | -0.434 | 0.00693 | -0.003 | -62.649
-3.5 | -0.372 | 0.00687 | -0.004 | -54.196
-3 | -0.31 | 0.00682 | -0.005 | -45.449
-2.5 | -0.247 | 0.00679 | -0.005 | -36.429
-2 | -0.184 | 0.00673 | -0.006 | -27.385
-1.5 | -0.122 | 0.00676 | -0.007 | -17.984
-1 | -0.058 | 0.00674 | -0.008 | -8.643
-0.5 | 0.005 | 0.00675 | -0.008 | 0.742
0 | 0.068 | 0.00675 | -0.009 | 10.115
0.5 | 0.132 | 0.00678 | -0.01 | 19.402
1 | 0.195 | 0.00676 | -0.01 | 28.833
1.5 | 0.258 | 0.00679 | -0.011 | 38.006
2 | 0.321 | 0.00683 | -0.012 | 47.074
2.5 | 0.384 | 0.00687 | -0.013 | 55.805
3 | 0.446 | 0.00692 | -0.013 | 64.455
3.5 | 0.509 | 0.00699 | -0.014 | 72.714
4 | 0.57 | 0.0071 | -0.015 | 80.368
4.5 | 0.632 | 0.00722 | -0.015 | 87.524
5 | 0.692 | 0.00734 | -0.016 | 94.28
5.5 | 0.736 | 0.01265 | -0.017 | 58.201
6 | 0.791 | 0.01325 | -0.017 | 59.728
6.5 | 0.845 | 0.01392 | -0.018 | 60.683
7 | 0.897 | 0.01468 | -0.018 | 61.066
7.5 | 0.946 | 0.01553 | -0.019 | 60.908
8 | 0.992 | 0.01643 | -0.02 | 60.357
8.5 | 1.034 | 0.0174 | -0.02 | 59.435
9 | 1.074 | 0.01848 | -0.021 | 58.1
9.5 | 1.108 | 0.01977 | -0.021 | 56.057
10 | 1.139 | 0.02104 | -0.022 | 54.136
10.5 | 1.165 | 0.02233 | -0.023 | 52.168
11 | 1.185 | 0.02403 | -0.023 | 49.303
11.5 | 1.199 | 0.02586 | -0.024 | 46.373
12 | 1.206 | 0.02838 | -0.024 | 42.501
12.5 | 1.207 | 0.03072 | -0.025 | 39.303
13 | 1.198 | 0.03472 | -0.025 | 34.495
13.5 | 1.17 | 0.04249 | -0.025 | 27.545
14 | 1.09 | 0.06889 | -0.022 | 15.822
14.5 | 1.006 | 0.10341 | -0.017 | 9.733
15 | 0.971 | 0.11441 | -0.015 | 8.491
15.5 | 0.935 | 0.1231 | -0.015 | 7.597
16 | 0.893 | 0.13089 | -0.015 | 6.823
16.5 | 0.846 | 0.14199 | -0.014 | 5.961
17 | 0.796 | 0.15061 | -0.015 | 5.283
17.5 | 0.74 | 0.16094 | -0.014 | 4.598

## 46. Re 1M Mach 0.25 (2)
BIGFOIL.COM POLAR EXPORT
NACA64-116 a=0.2
NACA64-116 a=0.2 |  |  |  | Cl Max: | 1.1694 | at alpha= | 15.5 | deg
XFOIL ncrit=9 |  |  |  | L/D Max: | 90.283 | at alpha= | 5 | deg
Re: | 1000000 |  |  | Cd Min: | 0.22553 | at alpha= | 20 | deg
Mach: | 0.25 |  |  | Cl=0 at alpha= | -0.54003 | deg
|  |  |  | @ Cl=0.1, Cd= | 0.0066511
|  |  |  | @ Cl=0.4, Cd= | 0.0068291
|  |  |  | @ Cl=0.6, Cd= | 0.0071099
alpha (deg) | Cl | Cd | Cm | Cl/Cd
-19 | -0.7086 | 0.21672 | 0.0457 | -3.2697
-18.5 | -0.7051 | 0.20374 | 0.038 | -3.4608
-17 | -0.9193 | 0.113 | -0.0104 | -8.1354
-16.5 | -0.9784 | 0.09225 | -0.0237 | -10.606
-16 | -1.0085 | 0.07878 | -0.0318 | -12.8015
-15.5 | -1.0378 | 0.06696 | -0.0379 | -15.4988
-15 | -1.0515 | 0.05826 | -0.0415 | -18.0484
-14.5 | -1.0548 | 0.05153 | -0.0437 | -20.4696
-14 | -1.0591 | 0.0452 | -0.0447 | -23.4314
-13.5 | -1.0559 | 0.04008 | -0.0446 | -26.3448
-13 | -1.0468 | 0.03574 | -0.0438 | -29.2893
-12.5 | -1.0299 | 0.0323 | -0.0427 | -31.8854
-12 | -1.0193 | 0.02841 | -0.0406 | -35.8782
-11.5 | -0.9968 | 0.02573 | -0.0388 | -38.7408
-11 | -0.9617 | 0.02354 | -0.0385 | -40.8539
-10.5 | -0.9389 | 0.02173 | -0.0351 | -43.2075
-10 | -0.9113 | 0.02013 | -0.032 | -45.2707
-9.5 | -0.8961 | 0.01802 | -0.0274 | -49.7281
-8.5 | -0.8433 | 0.01567 | -0.0185 | -53.8162
-8 | -0.8025 | 0.01483 | -0.0159 | -54.1133
-7.5 | -0.7639 | 0.01368 | -0.0131 | -55.8406
-7 | -0.7153 | 0.01298 | -0.0116 | -55.1079
-6.5 | -0.667 | 0.01217 | -0.0102 | -54.8069
-6 | -0.6151 | 0.01155 | -0.0092 | -53.2554
-5.5 | -0.5627 | 0.01092 | -0.0084 | -51.5293
-5 | -0.5115 | 0.01008 | -0.0076 | -50.744
-4.5 | -0.4622 | 0.00897 | -0.0068 | -51.5273
-4 | -0.4178 | 0.00721 | -0.0055 | -57.9473
-3.5 | -0.3596 | 0.00689 | -0.0057 | -52.1916
-3 | -0.2992 | 0.00677 | -0.0062 | -44.195
-2.5 | -0.2388 | 0.00672 | -0.0066 | -35.5357
-2 | -0.1782 | 0.00667 | -0.0071 | -26.7166
-1.5 | -0.1174 | 0.00666 | -0.0077 | -17.6276
-1 | -0.0563 | 0.00665 | -0.0084 | -8.4662
-0.5 | 0.0049 | 0.00664 | -0.0091 | 0.73795
0 | 0.0661 | 0.00664 | -0.0097 | 9.9548
0.5 | 0.127 | 0.00666 | -0.0104 | 19.0691
1 | 0.1884 | 0.00668 | -0.0111 | 28.2036
1.5 | 0.249 | 0.00672 | -0.0117 | 37.0536
2 | 0.3102 | 0.00674 | -0.0124 | 46.0237
2.5 | 0.371 | 0.00681 | -0.013 | 54.4787
3 | 0.4316 | 0.00685 | -0.0135 | 63.0073
3.5 | 0.492 | 0.00691 | -0.014 | 71.2012
4 | 0.5522 | 0.00699 | -0.0144 | 78.9986
4.5 | 0.612 | 0.00714 | -0.0147 | 85.7143
5 | 0.6699 | 0.00742 | -0.0148 | 90.283
5.5 | 0.7155 | 0.00874 | -0.0133 | 81.865
6 | 0.7556 | 0.01032 | -0.0112 | 73.2171
6.5 | 0.7965 | 0.01159 | -0.009 | 68.723
7 | 0.8366 | 0.01269 | -0.0065 | 65.9259
7.5 | 0.8759 | 0.01363 | -0.0037 | 64.2627
8 | 0.9116 | 0.01446 | -0.0003 | 63.0429
8.5 | 0.9336 | 0.01553 | 0.0051 | 60.1159
9 | 0.9576 | 0.01676 | 0.0095 | 57.136
9.5 | 0.9709 | 0.01845 | 0.015 | 52.6233
10 | 1.0143 | 0.02026 | 0.0143 | 50.0642
10.5 | 1.0389 | 0.02244 | 0.0166 | 46.2968
11 | 1.0519 | 0.02555 | 0.0192 | 41.1703
11.5 | 1.0737 | 0.02822 | 0.021 | 38.0475
12 | 1.0939 | 0.03113 | 0.0225 | 35.1397
12.5 | 1.1112 | 0.03439 | 0.0239 | 32.3117
13 | 1.1161 | 0.03883 | 0.0252 | 28.7432
13.5 | 1.1315 | 0.04269 | 0.0259 | 26.505
14 | 1.146 | 0.04686 | 0.0261 | 24.4558
14.5 | 1.1558 | 0.05171 | 0.026 | 22.3516
15 | 1.1634 | 0.05707 | 0.0253 | 20.3855
15.5 | 1.1694 | 0.06296 | 0.0239 | 18.5737
16 | 1.1661 | 0.07016 | 0.0219 | 16.6206
16.5 | 1.1527 | 0.07914 | 0.0188 | 14.5653
17 | 1.1439 | 0.08828 | 0.0147 | 12.9576
17.5 | 1.1288 | 0.09896 | 0.0093 | 11.4066
18 | 1.1053 | 0.11166 | 0.0022 | 9.8988
18.5 | 1.0798 | 0.12544 | -0.0061 | 8.6081
19 | 1.0427 | 0.14232 | -0.0169 | 7.3264
19.5 | 0.9941 | 0.16297 | -0.0303 | 6.0999
20 | 0.8259 | 0.22553 | -0.063 | 3.662

## 47. Re 1M Mach 0.50 (1)
BIGFOIL.COM POLAR EXPORT
NACA64-116 a=0.2
NACA64-116 a=0.2 |  |  |  | Cl Max: | 1.134 | at alpha= | 20 | deg
JavaFoil+Calcfoil stall+Eppler ext transition |  |  |  | L/D Max: | 88.753 | at alpha= | 4.5 | deg
Re: | 1000000 |  |  | Cd Min: | 0.007 | at alpha= | -1 | deg
Mach: | 0.5 |  |  | Cl=0 at alpha= | -0.54225 | deg
|  |  |  | @ Cl=0.1, Cd= | 0.0070637
|  |  |  | @ Cl=0.4, Cd= | 0.0072927
|  |  |  | @ Cl=0.6, Cd= | 0.0076041
alpha (deg) | Cl | Cd | Cm | Cl/Cd
-20 | -1.081 | 0.20381 | 0.011 | -5.302
-19.5 | -1.054 | 0.19312 | 0.011 | -5.459
-19 | -1.026 | 0.19346 | 0.01 | -5.301
-18.5 | -0.998 | 0.18283 | 0.01 | -5.458
-18 | -0.971 | 0.17804 | 0.009 | -5.453
-17.5 | -0.944 | 0.17236 | 0.009 | -5.475
-17 | -0.917 | 0.17155 | 0.009 | -5.344
-16.5 | -0.888 | 0.16322 | 0.008 | -5.44
-16 | -0.86 | 0.15514 | 0.007 | -5.545
-15.5 | -0.833 | 0.15028 | 0.007 | -5.544
-15 | -0.806 | 0.14242 | 0.007 | -5.659
-14.5 | -0.777 | 0.14006 | 0.006 | -5.549
-14 | -0.749 | 0.13395 | 0.006 | -5.595
-13.5 | -0.722 | 0.12852 | 0.005 | -5.619
-13 | -0.695 | 0.12463 | 0.005 | -5.575
-12.5 | -0.667 | 0.11772 | 0.004 | -5.667
-12 | -0.639 | 0.1111 | 0.004 | -5.748
-11.5 | -0.611 | 0.1078 | 0.004 | -5.669
-11 | -0.584 | 0.10532 | 0.003 | -5.542
-10.5 | -0.556 | 0.09952 | 0.003 | -5.588
-10 | -0.528 | 0.09097 | 0.002 | -5.802
-9.5 | -0.5 | 0.08645 | 0.002 | -5.786
-9 | -0.473 | 0.06264 | 0.002 | -7.551
-8.5 | -0.702 | 0.05855 | 0.002 | -11.995
-8 | -0.852 | 0.01983 | 0.002 | -42.932
-7.5 | -0.839 | 0.01819 | 0.002 | -46.137
-7 | -0.808 | 0.01677 | 0.001 | -48.183
-6.5 | -0.766 | 0.01558 | 0 | -49.142
-6 | -0.716 | 0.01456 | 0 | -49.167
-5.5 | -0.661 | 0.01371 | -0.001 | -48.207
-5 | -0.602 | 0.01299 | -0.002 | -46.351
-4.5 | -0.54 | 0.01232 | -0.003 | -43.833
-4 | -0.476 | 0.01178 | -0.004 | -40.399
-3.5 | -0.415 | 0.00718 | -0.004 | -57.791
-3 | -0.346 | 0.00718 | -0.005 | -48.162
-2.5 | -0.276 | 0.00713 | -0.006 | -38.705
-2 | -0.206 | 0.00708 | -0.007 | -29.082
-1.5 | -0.136 | 0.00703 | -0.008 | -19.333
-1 | -0.065 | 0.007 | -0.008 | -9.308
-0.5 | 0.006 | 0.00701 | -0.009 | 0.799
0 | 0.076 | 0.00704 | -0.01 | 10.853
0.5 | 0.147 | 0.00711 | -0.011 | 20.706
1 | 0.218 | 0.00709 | -0.012 | 30.729
1.5 | 0.289 | 0.00713 | -0.012 | 40.503
2 | 0.359 | 0.00724 | -0.013 | 49.604
2.5 | 0.429 | 0.00733 | -0.014 | 58.494
3 | 0.498 | 0.00746 | -0.015 | 66.786
3.5 | 0.568 | 0.00751 | -0.016 | 75.527
4 | 0.636 | 0.00771 | -0.016 | 82.43
4.5 | 0.699 | 0.00787 | -0.017 | 88.753
5 | 0.745 | 0.01427 | -0.017 | 52.23
5.5 | 0.804 | 0.01514 | -0.018 | 53.141
6 | 0.86 | 0.01612 | -0.019 | 53.382
6.5 | 0.913 | 0.01726 | -0.02 | 52.868
7 | 0.959 | 0.01854 | -0.02 | 51.738
7.5 | 0.997 | 0.02006 | -0.021 | 49.695
8 | 1.018 | 0.02179 | -0.022 | 46.714
8.5 | 1.013 | 0.02392 | -0.022 | 42.349
9 | 0.811 | 0.06225 | -0.012 | 13.03
9.5 | 0.558 | 0.07532 | -0.01 | 7.412
10 | 0.586 | 0.09193 | -0.011 | 6.374
10.5 | 0.613 | 0.09438 | -0.011 | 6.498
11 | 0.641 | 0.10637 | -0.012 | 6.027
11.5 | 0.669 | 0.10628 | -0.013 | 6.292
12 | 0.696 | 0.11472 | -0.013 | 6.065
12.5 | 0.723 | 0.11889 | -0.013 | 6.081
13 | 0.752 | 0.12724 | -0.015 | 5.908
13.5 | 0.779 | 0.13389 | -0.015 | 5.815
14 | 0.806 | 0.13802 | -0.015 | 5.837
14.5 | 0.833 | 0.14186 | -0.016 | 5.872
15 | 0.861 | 0.14643 | -0.017 | 5.883
15.5 | 0.888 | 0.15505 | -0.018 | 5.729
16 | 0.915 | 0.16114 | -0.018 | 5.681
16.5 | 0.944 | 0.17312 | -0.019 | 5.455
17 | 0.971 | 0.16587 | -0.02 | 5.856
17.5 | 0.998 | 0.17281 | -0.02 | 5.775
18 | 1.025 | 0.17789 | -0.021 | 5.762
18.5 | 1.054 | 0.18904 | -0.022 | 5.578
19 | 1.081 | 0.18953 | -0.023 | 5.703
19.5 | 1.107 | 0.19587 | -0.023 | 5.653
20 | 1.134 | 0.20267 | -0.024 | 5.594

## 48. Re 1M Mach 0.50 (2)
BIGFOIL.COM POLAR EXPORT
NACA64-116 a=0.2
NACA64-116 a=0.2 |  |  |  | Cl Max: | 0.9621 | at alpha= | 11 | deg
XFOIL ncrit=9 |  |  |  | L/D Max: | 89.0494 | at alpha= | 4.5 | deg
Re: | 1000000 |  |  | Cd Min: | 0.1797 | at alpha= | 16 | deg
Mach: | 0.5 |  |  | Cl=0 at alpha= | -0.54481 | deg
|  |  |  | @ Cl=0.1, Cd= | 0.0071336
|  |  |  | @ Cl=0.4, Cd= | 0.0073427
|  |  |  | @ Cl=0.6, Cd= | 0.0075617
alpha (deg) | Cl | Cd | Cm | Cl/Cd
-14.5 | -0.6153 | 0.15166 | 0.0066 | -4.0571
-14 | -0.6102 | 0.14081 | 0.0003 | -4.3335
-13.5 | -0.6051 | 0.13051 | -0.0057 | -4.6364
-13 | -0.6172 | 0.11671 | -0.0138 | -5.2883
-12 | -0.6991 | 0.0801 | -0.0371 | -8.7278
-11.5 | -0.7326 | 0.06503 | -0.0489 | -11.2656
-11 | -0.7661 | 0.05409 | -0.054 | -14.1634
-10.5 | -0.7963 | 0.04464 | -0.0566 | -17.8383
-10 | -0.8133 | 0.03733 | -0.0566 | -21.7868
-9.5 | -0.8151 | 0.03179 | -0.0547 | -25.6401
-9 | -0.8021 | 0.02765 | -0.0516 | -29.009
-8.5 | -0.7803 | 0.02436 | -0.0479 | -32.032
-8 | -0.7548 | 0.0216 | -0.0438 | -34.9444
-7.5 | -0.7315 | 0.01901 | -0.0393 | -38.4797
-7 | -0.7052 | 0.01686 | -0.0348 | -41.8268
-6.5 | -0.6778 | 0.0151 | -0.0296 | -44.8874
-6 | -0.6535 | 0.01375 | -0.0229 | -47.5273
-5.5 | -0.6075 | 0.01278 | -0.0191 | -47.5352
-5 | -0.5562 | 0.01188 | -0.0161 | -46.8182
-4.5 | -0.5027 | 0.01098 | -0.0137 | -45.7832
-4 | -0.4525 | 0.00969 | -0.0113 | -46.6976
-3.5 | -0.4113 | 0.0075 | -0.0083 | -54.84
-3 | -0.3432 | 0.00727 | -0.0081 | -47.2077
-2.5 | -0.2736 | 0.00717 | -0.0083 | -38.159
-2 | -0.2041 | 0.00716 | -0.0085 | -28.5056
-1.5 | -0.1341 | 0.00714 | -0.009 | -18.7815
-1 | -0.064 | 0.00715 | -0.0096 | -8.951
-0.5 | 0.0063 | 0.00712 | -0.0103 | 0.88483
0 | 0.0762 | 0.00712 | -0.011 | 10.7022
0.5 | 0.1462 | 0.00716 | -0.0117 | 20.419
1 | 0.2163 | 0.00717 | -0.0124 | 30.1674
1.5 | 0.2859 | 0.00727 | -0.013 | 39.326
2 | 0.3563 | 0.00728 | -0.0136 | 48.9423
2.5 | 0.426 | 0.00738 | -0.014 | 57.7236
3 | 0.4964 | 0.00742 | -0.0144 | 66.9003
4 | 0.6353 | 0.00761 | -0.0142 | 83.4823
4.5 | 0.7026 | 0.00789 | -0.0136 | 89.0494
5 | 0.7448 | 0.00955 | -0.01 | 77.9895
5.5 | 0.7691 | 0.01166 | -0.004 | 65.9605
6 | 0.7848 | 0.01328 | 0.0036 | 59.0964
6.5 | 0.8012 | 0.01517 | 0.0101 | 52.8148
7 | 0.8257 | 0.01721 | 0.0149 | 47.9779
7.5 | 0.8509 | 0.0195 | 0.019 | 43.6359
8 | 0.8688 | 0.02241 | 0.0231 | 38.7684
8.5 | 0.8894 | 0.02529 | 0.0268 | 35.1681
9 | 0.9037 | 0.02861 | 0.0306 | 31.5869
9.5 | 0.9147 | 0.03234 | 0.0339 | 28.2839
10 | 0.9414 | 0.03682 | 0.0334 | 25.5676
10.5 | 0.956 | 0.04135 | 0.0351 | 23.1197
11 | 0.9621 | 0.0469 | 0.0361 | 20.5139
11.5 | 0.9616 | 0.05353 | 0.0362 | 17.9638
12 | 0.9486 | 0.06206 | 0.0344 | 15.2852
12.5 | 0.928 | 0.07227 | 0.0304 | 12.8407
13 | 0.9007 | 0.08444 | 0.024 | 10.6667
13.5 | 0.8718 | 0.09808 | 0.0157 | 8.8887
14 | 0.8438 | 0.11284 | 0.0061 | 7.4778
14.5 | 0.8189 | 0.12805 | -0.0037 | 6.3952
15 | 0.7947 | 0.14392 | -0.0137 | 5.5218
15.5 | 0.7548 | 0.16539 | -0.0264 | 4.5638
16 | 0.7514 | 0.1797 | -0.0345 | 4.1814

## 49. Re 2M Mach 0.00 (1)
BIGFOIL.COM POLAR EXPORT
NACA64-116 a=0.2
NACA64-116 a=0.2 |  |  |  | Cl Max: | 1.304 | at alpha= | 14 | deg
JavaFoil+Calcfoil stall+Eppler ext transition |  |  |  | L/D Max: | 106.336 | at alpha= | 5 | deg
Re: | 2000000 |  |  | Cd Min: | 0.00586 | at alpha= | -2 | deg
Mach: | 0 |  |  | Cl=0 at alpha= | -0.54098 | deg
|  |  |  | @ Cl=0.1, Cd= | 0.0058967
|  |  |  | @ Cl=0.4, Cd= | 0.005994
|  |  |  | @ Cl=0.6, Cd= | 0.0061697
alpha (deg) | Cl | Cd | Cm | Cl/Cd
-19 | -0.975 | 0.14762 | 0.009 | -6.605
-18.5 | -0.99 | 0.14046 | 0.009 | -7.051
-18 | -1.005 | 0.13144 | 0.009 | -7.646
-17.5 | -1.019 | 0.1226 | 0.009 | -8.315
-17 | -1.033 | 0.1126 | 0.009 | -9.177
-16.5 | -1.05 | 0.10004 | 0.009 | -10.499
-16 | -1.114 | 0.06349 | 0.01 | -17.537
-15.5 | -1.165 | 0.04044 | 0.01 | -28.805
-15 | -1.177 | 0.03463 | 0.01 | -33.991
-14.5 | -1.185 | 0.02989 | 0.01 | -39.641
-14 | -1.186 | 0.02669 | 0.009 | -44.419
-13.5 | -1.18 | 0.02447 | 0.009 | -48.223
-13 | -1.17 | 0.02239 | 0.008 | -52.273
-12.5 | -1.156 | 0.02063 | 0.008 | -56.045
-12 | -1.138 | 0.01933 | 0.007 | -58.851
-11.5 | -1.115 | 0.01807 | 0.007 | -61.702
-11 | -1.089 | 0.01689 | 0.006 | -64.484
-10.5 | -1.059 | 0.01591 | 0.005 | -66.537
-10 | -1.025 | 0.01495 | 0.005 | -68.57
-9.5 | -0.988 | 0.01414 | 0.004 | -69.9
-9 | -0.947 | 0.01341 | 0.004 | -70.661
-8.5 | -0.903 | 0.01279 | 0.003 | -70.575
-8 | -0.856 | 0.01221 | 0.002 | -70.158
-7.5 | -0.808 | 0.01164 | 0.002 | -69.397
-7 | -0.757 | 0.01116 | 0.001 | -67.841
-6.5 | -0.706 | 0.01 | 0 | -70.598
-6 | -0.654 | 0.01033 | 0 | -63.269
-5.5 | -0.597 | 0.00995 | -0.001 | -59.977
-5 | -0.539 | 0.0096 | -0.002 | -56.081
-4.5 | -0.48 | 0.00931 | -0.002 | -51.529
-4 | -0.421 | 0.00599 | -0.003 | -70.262
-3.5 | -0.361 | 0.00595 | -0.004 | -60.655
-3 | -0.3 | 0.00592 | -0.005 | -50.698
-2.5 | -0.239 | 0.00593 | -0.005 | -40.359
-2 | -0.179 | 0.00586 | -0.006 | -30.496
-1.5 | -0.118 | 0.00588 | -0.007 | -20.029
-1 | -0.056 | 0.00586 | -0.007 | -9.626
-0.5 | 0.005 | 0.00588 | -0.008 | 0.825
0 | 0.066 | 0.00588 | -0.009 | 11.241
0.5 | 0.127 | 0.00591 | -0.009 | 21.571
1 | 0.189 | 0.00589 | -0.01 | 32.032
1.5 | 0.25 | 0.00593 | -0.011 | 42.126
2 | 0.311 | 0.00598 | -0.011 | 52.074
2.5 | 0.372 | 0.00598 | -0.012 | 62.166
3 | 0.432 | 0.00601 | -0.013 | 71.967
3.5 | 0.493 | 0.00603 | -0.014 | 81.672
4 | 0.553 | 0.00609 | -0.014 | 90.785
4.5 | 0.612 | 0.00619 | -0.015 | 98.909
5 | 0.671 | 0.00631 | -0.016 | 106.336
5.5 | 0.721 | 0.0107 | -0.016 | 67.409
6 | 0.776 | 0.0111 | -0.017 | 69.927
6.5 | 0.829 | 0.01156 | -0.017 | 71.759
7 | 0.881 | 0.01213 | -0.018 | 72.62
7.5 | 0.931 | 0.01273 | -0.019 | 73.102
8 | 0.978 | 0.01338 | -0.019 | 73.121
8.5 | 1.023 | 0.01407 | -0.02 | 72.737
9 | 1.065 | 0.01485 | -0.02 | 71.764
9.5 | 1.105 | 0.01567 | -0.021 | 70.497
10 | 1.141 | 0.01663 | -0.022 | 68.64
10.5 | 1.175 | 0.01758 | -0.022 | 66.857
11 | 1.205 | 0.01855 | -0.023 | 64.965
11.5 | 1.232 | 0.01978 | -0.023 | 62.265
12 | 1.254 | 0.02117 | -0.024 | 59.24
12.5 | 1.273 | 0.02268 | -0.024 | 56.142
13 | 1.288 | 0.0242 | -0.025 | 53.227
13.5 | 1.298 | 0.02641 | -0.025 | 49.16
14 | 1.304 | 0.02862 | -0.026 | 45.541
14.5 | 1.303 | 0.03072 | -0.026 | 42.405
15 | 1.295 | 0.03396 | -0.027 | 38.13
15.5 | 1.284 | 0.03714 | -0.027 | 34.58
16 | 1.268 | 0.04133 | -0.027 | 30.672
16.5 | 1.247 | 0.04646 | -0.028 | 26.844
17 | 1.222 | 0.05276 | -0.028 | 23.169
17.5 | 1.187 | 0.0636 | -0.027 | 18.671
18 | 1.149 | 0.0767 | -0.027 | 14.987
18.5 | 1.081 | 0.11169 | -0.024 | 9.677
19 | 1.038 | 0.13496 | -0.022 | 7.688

## 50. Re 2M Mach 0.00 (2)
BIGFOIL.COM POLAR EXPORT
NACA64-116 a=0.2
NACA64-116 a=0.2 |  |  |  | Cl Max: | 1.4222 | at alpha= | 19 | deg
XFOIL ncrit=9 |  |  |  | L/D Max: | 95.8442 | at alpha= | 4.5 | deg
Re: | 2000000 |  |  | Cd Min: | 0.08063 | at alpha= | -20 | deg
Mach: | 0 |  |  | Cl=0 at alpha= | -0.53976 | deg
|  |  |  | @ Cl=0.1, Cd= | 0.00533
|  |  |  | @ Cl=0.4, Cd= | 0.0055097
|  |  |  | @ Cl=0.6, Cd= | 0.0063668
alpha (deg) | Cl | Cd | Cm | Cl/Cd
-20 | -1.3235 | 0.08063 | -0.0233 | -16.4145
-19.5 | -1.3292 | 0.07261 | -0.0272 | -18.306
-19 | -1.3374 | 0.06473 | -0.0305 | -20.6612
-18.5 | -1.3397 | 0.05804 | -0.0329 | -23.0824
-18 | -1.3353 | 0.05253 | -0.0346 | -25.4198
-17.5 | -1.3265 | 0.04774 | -0.0357 | -27.7859
-17 | -1.3374 | 0.04131 | -0.0363 | -32.3747
-16.5 | -1.3356 | 0.03659 | -0.0362 | -36.5018
-16 | -1.3239 | 0.03304 | -0.0356 | -40.0696
-15.5 | -1.3094 | 0.02992 | -0.0347 | -43.7634
-15 | -1.2895 | 0.02736 | -0.0336 | -47.1308
-14.5 | -1.2652 | 0.02524 | -0.0324 | -50.1268
-14 | -1.2405 | 0.02325 | -0.031 | -53.3548
-13.5 | -1.2151 | 0.02143 | -0.0292 | -56.7009
-12.5 | -1.1601 | 0.01825 | -0.0256 | -63.5671
-12 | -1.1419 | 0.01685 | -0.0213 | -67.7685
-11.5 | -1.1164 | 0.01585 | -0.0175 | -70.4353
-11 | -1.0895 | 0.01509 | -0.0134 | -72.2001
-10 | -1.0071 | 0.01383 | -0.0097 | -72.82
-9.5 | -0.9657 | 0.01296 | -0.008 | -74.5139
-9 | -0.9182 | 0.01239 | -0.007 | -74.1082
-8.5 | -0.8688 | 0.01189 | -0.0064 | -73.0698
-8 | -0.8188 | 0.01136 | -0.0058 | -72.0775
-7.5 | -0.7682 | 0.01084 | -0.0054 | -70.8672
-7 | -0.715 | 0.01046 | -0.0053 | -68.3556
-6.5 | -0.6624 | 0.00998 | -0.0051 | -66.3727
-6 | -0.6084 | 0.0096 | -0.0051 | -63.375
-5 | -0.501 | 0.00865 | -0.0051 | -57.9191
-4.5 | -0.4475 | 0.00807 | -0.0051 | -55.4523
-4 | -0.3954 | 0.00728 | -0.0051 | -54.3132
-3.5 | -0.3457 | 0.00603 | -0.0048 | -57.33
-3 | -0.2895 | 0.00563 | -0.0052 | -51.421
-2.5 | -0.2309 | 0.00554 | -0.0059 | -41.6787
-2 | -0.1724 | 0.00542 | -0.0066 | -31.8081
-1.5 | -0.1135 | 0.00538 | -0.0073 | -21.0967
-1 | -0.0544 | 0.00533 | -0.008 | -10.2064
-0.5 | 0.0047 | 0.00532 | -0.0087 | 0.88346
0 | 0.0641 | 0.00533 | -0.0095 | 12.0263
0.5 | 0.1233 | 0.00533 | -0.0103 | 23.1332
1 | 0.1825 | 0.00535 | -0.011 | 34.1121
1.5 | 0.2416 | 0.00539 | -0.0118 | 44.8237
2 | 0.3008 | 0.0054 | -0.0125 | 55.7037
3 | 0.4183 | 0.00553 | -0.0139 | 75.642
3.5 | 0.4767 | 0.00562 | -0.0146 | 84.8221
4 | 0.5344 | 0.0058 | -0.0152 | 92.1379
4.5 | 0.5904 | 0.00616 | -0.0155 | 95.8442
5 | 0.6396 | 0.00722 | -0.0151 | 88.5873
5.5 | 0.6877 | 0.00827 | -0.0146 | 83.156
6 | 0.7363 | 0.00915 | -0.014 | 80.4699
6.5 | 0.7853 | 0.00989 | -0.0133 | 79.4034
7 | 0.8337 | 0.01059 | -0.0126 | 78.7252
7.5 | 0.8828 | 0.01115 | -0.0119 | 79.1749
8 | 0.9311 | 0.01169 | -0.0111 | 79.6493
8.5 | 0.9784 | 0.01221 | -0.0102 | 80.131
9 | 1.022 | 0.01285 | -0.0087 | 79.5331
10 | 1.0982 | 0.01408 | -0.0038 | 77.9972
10.5 | 1.1203 | 0.01493 | 0.0011 | 75.0368
11 | 1.1404 | 0.01592 | 0.0058 | 71.6332
11.5 | 1.1804 | 0.01703 | 0.0063 | 69.313
12 | 1.2088 | 0.01842 | 0.0085 | 65.6243
12.5 | 1.2346 | 0.02007 | 0.0107 | 61.5147
13 | 1.2529 | 0.02235 | 0.0131 | 56.0582
13.5 | 1.2785 | 0.02427 | 0.0147 | 52.6782
14 | 1.3023 | 0.02641 | 0.0161 | 49.3109
14.5 | 1.324 | 0.02879 | 0.0173 | 45.9882
15 | 1.343 | 0.0315 | 0.0184 | 42.6349
15.5 | 1.3588 | 0.03459 | 0.0193 | 39.283
16 | 1.3674 | 0.03853 | 0.0201 | 35.4892
16.5 | 1.3729 | 0.04303 | 0.0203 | 31.9056
17 | 1.3928 | 0.04627 | 0.0201 | 30.1016
17.5 | 1.4012 | 0.05087 | 0.0197 | 27.5447
18 | 1.4126 | 0.05533 | 0.0189 | 25.5305
18.5 | 1.4169 | 0.06083 | 0.0176 | 23.2928
19 | 1.4222 | 0.0664 | 0.016 | 21.4187
19.5 | 1.4214 | 0.07302 | 0.0138 | 19.4659
20 | 1.4168 | 0.08046 | 0.0109 | 17.6087

## 51. Re 2M Mach 0.10 (1)
BIGFOIL.COM POLAR EXPORT
NACA64-116 a=0.2
NACA64-116 a=0.2 |  |  |  | Cl Max: | 1.29 | at alpha= | 14 | deg
JavaFoil+Calcfoil stall+Eppler ext transition |  |  |  | L/D Max: | 106.803 | at alpha= | 5 | deg
Re: | 2000000 |  |  | Cd Min: | 0.00586 | at alpha= | -1 | deg
Mach: | 0.1 |  |  | Cl=0 at alpha= | -0.54032 | deg
|  |  |  | @ Cl=0.1, Cd= | 0.0059
|  |  |  | @ Cl=0.4, Cd= | 0.0059933
|  |  |  | @ Cl=0.6, Cd= | 0.0061625
alpha (deg) | Cl | Cd | Cm | Cl/Cd
-19 | -0.93 | 0.1525 | 0.009 | -6.095
-18.5 | -0.949 | 0.14477 | 0.008 | -6.554
-18 | -0.967 | 0.13602 | 0.008 | -7.107
-17.5 | -0.984 | 0.12653 | 0.008 | -7.78
-17 | -0.998 | 0.11911 | 0.008 | -8.381
-16.5 | -1.013 | 0.10924 | 0.008 | -9.277
-16 | -1.032 | 0.09668 | 0.008 | -10.67
-15.5 | -1.126 | 0.0476 | 0.01 | -23.654
-15 | -1.15 | 0.03794 | 0.01 | -30.304
-14.5 | -1.165 | 0.03159 | 0.01 | -36.863
-14 | -1.17 | 0.02769 | 0.009 | -42.259
-13.5 | -1.168 | 0.02523 | 0.009 | -46.29
-13 | -1.161 | 0.02297 | 0.008 | -50.571
-12.5 | -1.15 | 0.02122 | 0.008 | -54.166
-12 | -1.134 | 0.01957 | 0.007 | -57.932
-11.5 | -1.112 | 0.01839 | 0.007 | -60.494
-11 | -1.088 | 0.01715 | 0.006 | -63.428
-10.5 | -1.059 | 0.01603 | 0.005 | -66.065
-10 | -1.026 | 0.01525 | 0.005 | -67.268
-9.5 | -0.99 | 0.01431 | 0.004 | -69.187
-9 | -0.949 | 0.01355 | 0.004 | -70.049
-8.5 | -0.905 | 0.01291 | 0.003 | -70.103
-8 | -0.859 | 0.01234 | 0.002 | -69.613
-7.5 | -0.811 | 0.01175 | 0.002 | -68.979
-7 | -0.76 | 0.01126 | 0.001 | -67.504
-6.5 | -0.708 | 0.01082 | 0 | -65.444
-6 | -0.657 | 0.01036 | 0 | -63.396
-5.5 | -0.599 | 0.00999 | -0.001 | -59.998
-5 | -0.541 | 0.00972 | -0.002 | -55.688
-4.5 | -0.482 | 0.0094 | -0.002 | -51.304
-4 | -0.423 | 0.00598 | -0.003 | -70.637
-3.5 | -0.362 | 0.00595 | -0.004 | -60.936
-3 | -0.302 | 0.00596 | -0.005 | -50.655
-2.5 | -0.241 | 0.00593 | -0.005 | -40.571
-2 | -0.179 | 0.00589 | -0.006 | -30.457
-1.5 | -0.118 | 0.00588 | -0.007 | -20.114
-1 | -0.057 | 0.00586 | -0.007 | -9.674
-0.5 | 0.005 | 0.00587 | -0.008 | 0.831
0 | 0.066 | 0.0059 | -0.009 | 11.26
0.5 | 0.128 | 0.0059 | -0.009 | 21.69
1 | 0.19 | 0.00592 | -0.01 | 32.031
1.5 | 0.251 | 0.00594 | -0.011 | 42.271
2 | 0.313 | 0.00597 | -0.012 | 52.402
2.5 | 0.373 | 0.00598 | -0.012 | 62.482
3 | 0.434 | 0.00601 | -0.013 | 72.327
3.5 | 0.495 | 0.00608 | -0.014 | 81.435
4 | 0.555 | 0.00611 | -0.014 | 90.945
4.5 | 0.615 | 0.00618 | -0.015 | 99.452
5 | 0.674 | 0.00631 | -0.016 | 106.803
5.5 | 0.724 | 0.01076 | -0.016 | 67.346
6 | 0.779 | 0.01119 | -0.017 | 69.612
6.5 | 0.832 | 0.01166 | -0.018 | 71.377
7 | 0.884 | 0.01223 | -0.018 | 72.274
7.5 | 0.934 | 0.01285 | -0.019 | 72.705
8 | 0.981 | 0.01351 | -0.019 | 72.648
8.5 | 1.026 | 0.0142 | -0.02 | 72.265
9 | 1.068 | 0.01502 | -0.021 | 71.126
9.5 | 1.107 | 0.01587 | -0.021 | 69.757
10 | 1.143 | 0.01685 | -0.022 | 67.831
10.5 | 1.176 | 0.01783 | -0.022 | 65.939
11 | 1.205 | 0.01883 | -0.023 | 63.964
11.5 | 1.23 | 0.0201 | -0.023 | 61.178
12 | 1.251 | 0.02155 | -0.024 | 58.049
12.5 | 1.268 | 0.02311 | -0.024 | 54.85
13 | 1.28 | 0.02488 | -0.025 | 51.449
13.5 | 1.288 | 0.02704 | -0.025 | 47.632
14 | 1.29 | 0.02938 | -0.026 | 43.922
14.5 | 1.286 | 0.03162 | -0.026 | 40.676
15 | 1.275 | 0.0352 | -0.027 | 36.211
15.5 | 1.258 | 0.03934 | -0.027 | 31.979
16 | 1.238 | 0.04364 | -0.027 | 28.364
16.5 | 1.209 | 0.05088 | -0.027 | 23.758
17 | 1.174 | 0.06071 | -0.027 | 19.337
17.5 | 1.128 | 0.07668 | -0.026 | 14.71
18 | 1.057 | 0.11149 | -0.023 | 9.481
18.5 | 1.013 | 0.13336 | -0.021 | 7.598
19 | 0.983 | 0.14461 | -0.021 | 6.799

## 52. Re 2M Mach 0.10 (2)
BIGFOIL.COM POLAR EXPORT
NACA64-116 a=0.2
NACA64-116 a=0.2 |  |  |  | Cl Max: | 1.4032 | at alpha= | 19 | deg
XFOIL ncrit=9 |  |  |  | L/D Max: | 95.6522 | at alpha= | 4.5 | deg
Re: | 2000000 |  |  | Cd Min: | 0.09014 | at alpha= | -20 | deg
Mach: | 0.1 |  |  | Cl=0 at alpha= | -0.53956 | deg
|  |  |  | @ Cl=0.1, Cd= | 0.00534
|  |  |  | @ Cl=0.4, Cd= | 0.0055187
|  |  |  | @ Cl=0.6, Cd= | 0.0063402
alpha (deg) | Cl | Cd | Cm | Cl/Cd
-20 | -1.2796 | 0.09014 | -0.0198 | -14.1957
-19.5 | -1.2935 | 0.08027 | -0.025 | -16.1144
-19 | -1.3079 | 0.07094 | -0.0294 | -18.4367
-18.5 | -1.3157 | 0.06312 | -0.0327 | -20.8444
-18 | -1.3169 | 0.05656 | -0.0349 | -23.2832
-17.5 | -1.3112 | 0.05117 | -0.0364 | -25.6244
-17 | -1.3114 | 0.04548 | -0.0375 | -28.8347
-16.5 | -1.3184 | 0.03954 | -0.0378 | -33.3434
-16 | -1.3129 | 0.03522 | -0.0374 | -37.2771
-15.5 | -1.3015 | 0.03167 | -0.0366 | -41.0957
-15 | -1.2833 | 0.02883 | -0.0356 | -44.5127
-14.5 | -1.2598 | 0.02652 | -0.0345 | -47.5038
-14 | -1.2362 | 0.02433 | -0.033 | -50.8097
-13.5 | -1.2121 | 0.0223 | -0.0313 | -54.3543
-12.5 | -1.1503 | 0.01916 | -0.0286 | -60.0365
-12 | -1.1381 | 0.01737 | -0.0238 | -65.521
-11.5 | -1.1133 | 0.01622 | -0.0201 | -68.6375
-11 | -1.0869 | 0.01533 | -0.0159 | -70.9002
-10 | -1.0108 | 0.01399 | -0.0109 | -72.2516
-9.5 | -0.9691 | 0.01316 | -0.009 | -73.6398
-9 | -0.9225 | 0.01253 | -0.0079 | -73.6233
-8.5 | -0.8732 | 0.01199 | -0.0071 | -72.8274
-8 | -0.8224 | 0.01151 | -0.0065 | -71.4509
-7.5 | -0.7723 | 0.01092 | -0.0058 | -70.7234
-7 | -0.7191 | 0.01052 | -0.0056 | -68.3555
-6.5 | -0.6661 | 0.01004 | -0.0054 | -66.3446
-6 | -0.6117 | 0.00967 | -0.0053 | -63.2575
-5.5 | -0.5574 | 0.00925 | -0.0053 | -60.2595
-5 | -0.5036 | 0.00871 | -0.0053 | -57.8186
-4.5 | -0.4497 | 0.00814 | -0.0053 | -55.2457
-4 | -0.3973 | 0.00734 | -0.0052 | -54.1281
-3.5 | -0.3475 | 0.00609 | -0.0049 | -57.0608
-3 | -0.2912 | 0.00565 | -0.0053 | -51.5398
-2.5 | -0.2323 | 0.00555 | -0.006 | -41.8559
-2 | -0.1734 | 0.00543 | -0.0066 | -31.9337
-1.5 | -0.1142 | 0.00539 | -0.0073 | -21.1874
-1 | -0.0547 | 0.00535 | -0.008 | -10.2243
-0.5 | 0.0047 | 0.00534 | -0.0088 | 0.88015
0.5 | 0.1241 | 0.00534 | -0.0103 | 23.2397
1 | 0.1837 | 0.00536 | -0.0111 | 34.2724
1.5 | 0.243 | 0.0054 | -0.0118 | 45
2 | 0.3027 | 0.00541 | -0.0126 | 55.9519
2.5 | 0.362 | 0.00548 | -0.0133 | 66.0584
3 | 0.4209 | 0.00554 | -0.014 | 75.9747
3.5 | 0.4797 | 0.00564 | -0.0146 | 85.0532
4 | 0.5379 | 0.00582 | -0.0152 | 92.4227
4.5 | 0.594 | 0.00621 | -0.0155 | 95.6522
5 | 0.6433 | 0.00728 | -0.0151 | 88.3654
5.5 | 0.6913 | 0.00836 | -0.0144 | 82.6914
6 | 0.74 | 0.00924 | -0.0137 | 80.0866
6.5 | 0.7891 | 0.00999 | -0.0131 | 78.989
7 | 0.8376 | 0.01069 | -0.0122 | 78.3536
7.5 | 0.8872 | 0.01123 | -0.0115 | 79.0027
8 | 0.9349 | 0.01181 | -0.0105 | 79.1617
8.5 | 0.9823 | 0.01233 | -0.0095 | 79.6675
9 | 1.0245 | 0.01303 | -0.0076 | 78.6262
9.5 | 1.0662 | 0.01363 | -0.0057 | 78.2245
10 | 1.0955 | 0.01429 | -0.0016 | 76.662
10.5 | 1.1167 | 0.01529 | 0.0033 | 73.0347
11 | 1.1443 | 0.0163 | 0.0066 | 70.2025
11.5 | 1.1794 | 0.01752 | 0.0079 | 67.3174
12 | 1.2072 | 0.01904 | 0.0102 | 63.4034
12.5 | 1.2316 | 0.02088 | 0.0124 | 58.9847
13 | 1.2516 | 0.02315 | 0.0147 | 54.0648
13.5 | 1.2758 | 0.02526 | 0.0163 | 50.5067
14 | 1.2988 | 0.02756 | 0.0177 | 47.1263
14.5 | 1.3196 | 0.03012 | 0.0189 | 43.8114
15 | 1.3368 | 0.03309 | 0.02 | 40.3989
15.5 | 1.3496 | 0.03662 | 0.0208 | 36.8542
16 | 1.3513 | 0.0414 | 0.0214 | 32.6401
16.5 | 1.3652 | 0.04529 | 0.0214 | 30.1435
17 | 1.3832 | 0.0489 | 0.0211 | 28.2863
17.5 | 1.3899 | 0.05389 | 0.0205 | 25.7914
18 | 1.3992 | 0.05879 | 0.0194 | 23.8
18.5 | 1.4014 | 0.0648 | 0.0178 | 21.6265
19 | 1.4032 | 0.07107 | 0.0158 | 19.7439
19.5 | 1.3985 | 0.07855 | 0.013 | 17.8039
20 | 1.3872 | 0.08734 | 0.0093 | 15.8828

## 53. Re 2M Mach 0.25 (1)
BIGFOIL.COM POLAR EXPORT
NACA64-116 a=0.2
NACA64-116 a=0.2 |  |  |  | Cl Max: | 1.218 | at alpha= | 12.5 | deg
JavaFoil+Calcfoil stall+Eppler ext transition |  |  |  | L/D Max: | 107.524 | at alpha= | 5 | deg
Re: | 2000000 |  |  | Cd Min: | 0.00592 | at alpha= | -2 | deg
Mach: | 0.25 |  |  | Cl=0 at alpha= | -0.53968 | deg
|  |  |  | @ Cl=0.1, Cd= | 0.005955
|  |  |  | @ Cl=0.4, Cd= | 0.0060848
|  |  |  | @ Cl=0.6, Cd= | 0.0062487
alpha (deg) | Cl | Cd | Cm | Cl/Cd
-17 | -0.735 | 0.14075 | 0.007 | -5.222
-16.5 | -0.777 | 0.13234 | 0.007 | -5.87
-16 | -0.814 | 0.12629 | 0.006 | -6.446
-15.5 | -0.848 | 0.11503 | 0.006 | -7.374
-15 | -0.876 | 0.10921 | 0.006 | -8.022
-14.5 | -0.892 | 0.11593 | 0.005 | -7.691
-14 | -0.934 | 0.08475 | 0.007 | -11.015
-13.5 | -1.042 | 0.03835 | 0.009 | -27.175
-13 | -1.077 | 0.02868 | 0.008 | -37.563
-12.5 | -1.089 | 0.02488 | 0.008 | -43.768
-12 | -1.091 | 0.02236 | 0.007 | -48.774
-11.5 | -1.084 | 0.02047 | 0.007 | -52.946
-11 | -1.07 | 0.0189 | 0.006 | -56.632
-10.5 | -1.051 | 0.0175 | 0.005 | -60.055
-10 | -1.025 | 0.01644 | 0.005 | -62.331
-9.5 | -0.994 | 0.01547 | 0.004 | -64.252
-9 | -0.958 | 0.01446 | 0.004 | -66.244
-8.5 | -0.916 | 0.0137 | 0.003 | -66.84
-8 | -0.871 | 0.01295 | 0.002 | -67.284
-7.5 | -0.824 | 0.01229 | 0.002 | -67.046
-7 | -0.774 | 0.01174 | 0.001 | -65.926
-6.5 | -0.722 | 0.01123 | 0 | -64.3
-6 | -0.668 | 0.01078 | 0 | -61.934
-5.5 | -0.615 | 0.0104 | -0.001 | -59.101
-5 | -0.555 | 0.01 | -0.002 | -55.544
-4.5 | -0.495 | 0.00964 | -0.003 | -51.367
-4 | -0.434 | 0.00606 | -0.003 | -71.62
-3.5 | -0.372 | 0.00601 | -0.004 | -61.907
-3 | -0.31 | 0.006 | -0.005 | -51.61
-2.5 | -0.247 | 0.00597 | -0.005 | -41.419
-2 | -0.184 | 0.00592 | -0.006 | -31.145
-1.5 | -0.122 | 0.00594 | -0.007 | -20.463
-1 | -0.058 | 0.00592 | -0.008 | -9.846
-0.5 | 0.005 | 0.00594 | -0.008 | 0.843
0 | 0.068 | 0.00594 | -0.009 | 11.504
0.5 | 0.132 | 0.00597 | -0.01 | 22.028
1 | 0.195 | 0.00596 | -0.01 | 32.722
1.5 | 0.258 | 0.00601 | -0.011 | 42.934
2 | 0.321 | 0.00601 | -0.012 | 53.497
2.5 | 0.384 | 0.00609 | -0.013 | 63.008
3 | 0.446 | 0.00607 | -0.013 | 73.48
3.5 | 0.509 | 0.00613 | -0.014 | 82.961
4 | 0.57 | 0.00621 | -0.015 | 91.863
4.5 | 0.632 | 0.00629 | -0.015 | 100.426
5 | 0.692 | 0.00644 | -0.016 | 107.524
5.5 | 0.741 | 0.01115 | -0.017 | 66.453
6 | 0.796 | 0.01164 | -0.017 | 68.404
6.5 | 0.85 | 0.0122 | -0.018 | 69.694
7 | 0.902 | 0.01284 | -0.019 | 70.267
7.5 | 0.952 | 0.01356 | -0.019 | 70.179
8 | 0.998 | 0.01432 | -0.02 | 69.679
8.5 | 1.041 | 0.01513 | -0.02 | 68.786
9 | 1.08 | 0.016 | -0.021 | 67.49
9.5 | 1.115 | 0.01708 | -0.022 | 65.309
10 | 1.146 | 0.01818 | -0.022 | 63.038
10.5 | 1.172 | 0.01928 | -0.023 | 60.8
11 | 1.193 | 0.02061 | -0.023 | 57.895
11.5 | 1.208 | 0.02221 | -0.024 | 54.367
12 | 1.215 | 0.02428 | -0.024 | 50.071
12.5 | 1.218 | 0.02605 | -0.025 | 46.767
13 | 1.212 | 0.02881 | -0.025 | 42.085
13.5 | 1.198 | 0.03218 | -0.026 | 37.242
14 | 1.177 | 0.03558 | -0.026 | 33.077
14.5 | 1.136 | 0.04226 | -0.026 | 26.879
15 | 1.01 | 0.08734 | -0.022 | 11.562
15.5 | 0.948 | 0.10942 | -0.019 | 8.66
16 | 0.9 | 0.12023 | -0.017 | 7.487
16.5 | 0.85 | 0.13139 | -0.016 | 6.468
17 | 0.799 | 0.13824 | -0.016 | 5.777
17.5 | 0.742 | 0.1489 | -0.016 | 4.985

## 54. Re 2M Mach 0.25 (2)
BIGFOIL.COM POLAR EXPORT
NACA64-116 a=0.2
NACA64-116 a=0.2 |  |  |  | Cl Max: | 1.3046 | at alpha= | 17 | deg
XFOIL ncrit=9 |  |  |  | L/D Max: | 94.3231 | at alpha= | 4.5 | deg
Re: | 2000000 |  |  | Cd Min: | 0.15408 | at alpha= | -19.5 | deg
Mach: | 0.25 |  |  | Cl=0 at alpha= | -0.54133 | deg
|  |  |  | @ Cl=0.1, Cd= | 0.0054262
|  |  |  | @ Cl=0.4, Cd= | 0.0055689
|  |  |  | @ Cl=0.6, Cd= | 0.0063622
alpha (deg) | Cl | Cd | Cm | Cl/Cd
-19.5 | -0.9638 | 0.15408 | 0.016 | -6.2552
-19 | -1.0301 | 0.13076 | 0.0007 | -7.8778
-18.5 | -1.0803 | 0.11183 | -0.0115 | -9.6602
-18 | -1.1248 | 0.09499 | -0.0221 | -11.8412
-17.5 | -1.153 | 0.08198 | -0.0297 | -14.0644
-17 | -1.1714 | 0.07142 | -0.0352 | -16.4016
-16.5 | -1.1885 | 0.06195 | -0.0394 | -19.1848
-16 | -1.212 | 0.05263 | -0.0426 | -23.0287
-15.5 | -1.2221 | 0.04552 | -0.044 | -26.8475
-15 | -1.2225 | 0.03989 | -0.0443 | -30.6468
-14.5 | -1.21 | 0.03582 | -0.0439 | -33.78
-14 | -1.1954 | 0.03218 | -0.043 | -37.1473
-13.5 | -1.1798 | 0.02881 | -0.0415 | -40.9511
-13 | -1.1594 | 0.02597 | -0.0398 | -44.6438
-12.5 | -1.1249 | 0.0234 | -0.0401 | -48.0726
-12 | -1.1056 | 0.02156 | -0.0364 | -51.2801
-11.5 | -1.0929 | 0.01914 | -0.0322 | -57.1003
-11 | -1.0696 | 0.01746 | -0.0285 | -61.26
-10.5 | -1.0406 | 0.01623 | -0.0248 | -64.1158
-10 | -1.0133 | 0.01514 | -0.0204 | -66.9287
-9.5 | -0.9811 | 0.01434 | -0.0161 | -68.417
-8.5 | -0.8945 | 0.01267 | -0.0114 | -70.5998
-8 | -0.8442 | 0.01206 | -0.01 | -70
-7.5 | -0.7932 | 0.01143 | -0.0088 | -69.3963
-7 | -0.7402 | 0.01089 | -0.0079 | -67.9706
-6 | -0.6301 | 0.00994 | -0.0069 | -63.3903
-5.5 | -0.5739 | 0.00952 | -0.0066 | -60.2836
-5 | -0.5179 | 0.00905 | -0.0064 | -57.2265
-4.5 | -0.4628 | 0.00843 | -0.0062 | -54.8992
-4 | -0.4084 | 0.00767 | -0.006 | -53.2464
-3.5 | -0.3571 | 0.00648 | -0.0056 | -55.108
-3 | -0.3011 | 0.00574 | -0.0056 | -52.4564
-2.5 | -0.2403 | 0.00561 | -0.0062 | -42.8342
-2 | -0.1793 | 0.00551 | -0.0069 | -32.5408
-1.5 | -0.118 | 0.00545 | -0.0076 | -21.6514
-1 | -0.0566 | 0.00541 | -0.0083 | -10.4621
-0.5 | 0.0051 | 0.00541 | -0.0091 | 0.9427
0 | 0.0668 | 0.00541 | -0.0099 | 12.3475
0.5 | 0.1284 | 0.00544 | -0.0106 | 23.6029
1 | 0.1901 | 0.00544 | -0.0114 | 34.9449
1.5 | 0.2516 | 0.00547 | -0.0122 | 45.9963
2 | 0.3133 | 0.00551 | -0.0129 | 56.8603
2.5 | 0.3747 | 0.00554 | -0.0136 | 67.6354
3 | 0.4359 | 0.00561 | -0.0143 | 77.7005
4 | 0.557 | 0.00591 | -0.0154 | 94.247
4.5 | 0.6131 | 0.0065 | -0.0154 | 94.3231
5 | 0.6627 | 0.00768 | -0.0146 | 86.2891
5.5 | 0.7108 | 0.00883 | -0.0135 | 80.4983
6 | 0.7605 | 0.0097 | -0.0125 | 78.4021
6.5 | 0.8091 | 0.01053 | -0.0112 | 76.8376
7 | 0.859 | 0.01117 | -0.01 | 76.9024
7.5 | 0.9086 | 0.01175 | -0.0087 | 77.3277
8 | 0.9555 | 0.01238 | -0.0069 | 77.1809
8.5 | 0.9981 | 0.0131 | -0.0045 | 76.1908
9 | 1.0296 | 0.01385 | -0.0001 | 74.3394
9.5 | 1.0576 | 0.01478 | 0.0043 | 71.5562
10 | 1.0823 | 0.01604 | 0.0086 | 67.4751
10.5 | 1.1036 | 0.01755 | 0.0129 | 62.8832
11 | 1.1429 | 0.01897 | 0.0138 | 60.2478
11.5 | 1.171 | 0.02084 | 0.0161 | 56.19
12 | 1.1903 | 0.02341 | 0.0187 | 50.8458
12.5 | 1.2102 | 0.0261 | 0.0209 | 46.3678
13 | 1.2339 | 0.02867 | 0.0225 | 43.038
13.5 | 1.2515 | 0.03183 | 0.0241 | 39.3183
14 | 1.2692 | 0.03514 | 0.0253 | 36.1184
14.5 | 1.2837 | 0.03895 | 0.0262 | 32.9576
15 | 1.2834 | 0.04438 | 0.0266 | 28.9184
15.5 | 1.2913 | 0.04937 | 0.0264 | 26.1556
16 | 1.2989 | 0.05466 | 0.0259 | 23.7633
16.5 | 1.2982 | 0.06114 | 0.0246 | 21.2332
17 | 1.3046 | 0.06717 | 0.023 | 19.4224
17.5 | 1.2986 | 0.07504 | 0.0202 | 17.3054
18 | 1.293 | 0.08332 | 0.0168 | 15.5185
18.5 | 1.2771 | 0.09351 | 0.012 | 13.6574
19 | 1.2564 | 0.10503 | 0.0059 | 11.9623
19.5 | 1.2284 | 0.11833 | -0.0018 | 10.3811
20 | 1.1984 | 0.13247 | -0.0106 | 9.0466

## 55. Re 2M Mach 0.50 (1)
BIGFOIL.COM POLAR EXPORT
NACA64-116 a=0.2
NACA64-116 a=0.2 |  |  |  | Cl Max: | 1.135 | at alpha= | 20 | deg
JavaFoil+Calcfoil stall+Eppler ext transition |  |  |  | L/D Max: | 102.173 | at alpha= | 4.5 | deg
Re: | 2000000 |  |  | Cd Min: | 0.00613 | at alpha= | -1 | deg
Mach: | 0.5 |  |  | Cl=0 at alpha= | -0.54225 | deg
|  |  |  | @ Cl=0.1, Cd= | 0.0061601
|  |  |  | @ Cl=0.4, Cd= | 0.0063734
|  |  |  | @ Cl=0.6, Cd= | 0.0065823
alpha (deg) | Cl | Cd | Cm | Cl/Cd
-20 | -1.082 | 0.1839 | 0.011 | -5.881
-19.5 | -1.055 | 0.173 | 0.011 | -6.098
-19 | -1.029 | 0.16955 | 0.011 | -6.068
-18.5 | -0.999 | 0.16292 | 0.01 | -6.131
-18 | -0.971 | 0.15881 | 0.009 | -6.117
-17.5 | -0.944 | 0.15283 | 0.009 | -6.179
-17 | -0.917 | 0.14973 | 0.009 | -6.125
-16.5 | -0.889 | 0.1451 | 0.008 | -6.126
-16 | -0.861 | 0.13975 | 0.008 | -6.16
-15.5 | -0.833 | 0.13292 | 0.007 | -6.269
-15 | -0.806 | 0.12656 | 0.007 | -6.37
-14.5 | -0.778 | 0.12504 | 0.006 | -6.221
-14 | -0.75 | 0.11771 | 0.006 | -6.369
-13.5 | -0.722 | 0.11455 | 0.005 | -6.306
-13 | -0.695 | 0.10875 | 0.005 | -6.391
-12.5 | -0.668 | 0.10586 | 0.005 | -6.309
-12 | -0.639 | 0.09977 | 0.004 | -6.404
-11.5 | -0.611 | 0.09494 | 0.004 | -6.44
-11 | -0.584 | 0.09287 | 0.003 | -6.287
-10.5 | -0.556 | 0.08789 | 0.003 | -6.331
-10 | -0.528 | 0.07989 | 0.003 | -6.615
-9.5 | -0.501 | 0.0688 | 0.002 | -7.283
-9 | -0.475 | 0.05924 | 0.002 | -8.016
-8.5 | -0.821 | 0.02128 | 0.003 | -38.573
-8 | -0.858 | 0.0172 | 0.003 | -49.907
-7.5 | -0.845 | 0.01581 | 0.002 | -53.431
-7 | -0.813 | 0.01462 | 0.001 | -55.618
-6.5 | -0.77 | 0.01361 | 0 | -56.608
-6 | -0.72 | 0.01271 | 0 | -56.666
-5.5 | -0.665 | 0.01203 | -0.001 | -55.248
-5 | -0.605 | 0.01139 | -0.002 | -53.159
-4.5 | -0.543 | 0.01083 | -0.003 | -50.148
-4 | -0.479 | 0.01039 | -0.004 | -46.059
-3.5 | -0.415 | 0.0063 | -0.004 | -65.871
-3 | -0.346 | 0.00626 | -0.005 | -55.278
-2.5 | -0.276 | 0.00623 | -0.006 | -44.29
-2 | -0.206 | 0.0062 | -0.007 | -33.225
-1.5 | -0.136 | 0.00616 | -0.008 | -22.061
-1 | -0.065 | 0.00613 | -0.008 | -10.626
-0.5 | 0.006 | 0.00613 | -0.009 | 0.913
0 | 0.076 | 0.00615 | -0.01 | 12.426
0.5 | 0.147 | 0.00618 | -0.011 | 23.797
1 | 0.218 | 0.00623 | -0.012 | 34.956
1.5 | 0.289 | 0.00622 | -0.012 | 46.399
2 | 0.359 | 0.00635 | -0.013 | 56.552
2.5 | 0.429 | 0.00639 | -0.014 | 67.028
3 | 0.498 | 0.00645 | -0.015 | 77.296
3.5 | 0.568 | 0.00654 | -0.016 | 86.723
4 | 0.636 | 0.00663 | -0.016 | 95.876
4.5 | 0.703 | 0.00688 | -0.017 | 102.173
5 | 0.749 | 0.01254 | -0.018 | 59.743
5.5 | 0.809 | 0.01326 | -0.018 | 61.01
6 | 0.865 | 0.0141 | -0.019 | 61.357
6.5 | 0.918 | 0.01511 | -0.02 | 60.73
7 | 0.965 | 0.01615 | -0.02 | 59.738
7.5 | 1.003 | 0.01752 | -0.021 | 57.234
8 | 1.024 | 0.01897 | -0.022 | 53.983
8.5 | 1.02 | 0.02085 | -0.022 | 48.895
9 | 0.954 | 0.02363 | -0.023 | 40.378
9.5 | 0.559 | 0.071 | -0.011 | 7.87
10 | 0.587 | 0.06942 | -0.012 | 8.452
10.5 | 0.614 | 0.0781 | -0.012 | 7.86
11 | 0.642 | 0.09312 | -0.012 | 6.89
11.5 | 0.669 | 0.09442 | -0.013 | 7.085
12 | 0.696 | 0.10327 | -0.013 | 6.741
12.5 | 0.723 | 0.1062 | -0.014 | 6.81
13 | 0.752 | 0.11205 | -0.015 | 6.715
13.5 | 0.779 | 0.11624 | -0.015 | 6.7
14 | 0.806 | 0.12187 | -0.016 | 6.613
14.5 | 0.834 | 0.12529 | -0.017 | 6.655
15 | 0.862 | 0.13112 | -0.017 | 6.572
15.5 | 0.889 | 0.13586 | -0.018 | 6.542
16 | 0.916 | 0.1432 | -0.019 | 6.399
16.5 | 0.946 | 0.15027 | -0.02 | 6.298
17 | 0.972 | 0.14798 | -0.02 | 6.567
17.5 | 0.999 | 0.15309 | -0.021 | 6.525
18 | 1.026 | 0.15743 | -0.021 | 6.52
18.5 | 1.057 | 0.16703 | -0.023 | 6.327
19 | 1.081 | 0.16694 | -0.023 | 6.478
19.5 | 1.108 | 0.17289 | -0.023 | 6.408
20 | 1.135 | 0.17841 | -0.024 | 6.363

## 56. Re 2M Mach 0.50 (2)
BIGFOIL.COM POLAR EXPORT
NACA64-116 a=0.2
NACA64-116 a=0.2 |  |  |  | Cl Max: | 1.038 | at alpha= | 11 | deg
XFOIL ncrit=9 |  |  |  | L/D Max: | 98.3436 | at alpha= | 4 | deg
Re: | 2000000 |  |  | Cd Min: | 0.16458 | at alpha= | 16 | deg
Mach: | 0.5 |  |  | Cl=0 at alpha= | -0.54661 | deg
|  |  |  | @ Cl=0.1, Cd= | 0.0057491
|  |  |  | @ Cl=0.4, Cd= | 0.0059097
|  |  |  | @ Cl=0.6, Cd= | 0.0063012
alpha (deg) | Cl | Cd | Cm | Cl/Cd
-14.5 | -0.6362 | 0.14707 | 0.0049 | -4.3258
-12.5 | -0.7698 | 0.07912 | -0.0387 | -9.7295
-12 | -0.7976 | 0.06629 | -0.0471 | -12.032
-11.5 | -0.8253 | 0.05528 | -0.0532 | -14.9295
-11 | -0.8506 | 0.0459 | -0.0567 | -18.5316
-10.5 | -0.8727 | 0.03791 | -0.0576 | -23.0203
-10 | -0.8856 | 0.03145 | -0.056 | -28.159
-9.5 | -0.8861 | 0.02641 | -0.0526 | -33.5517
-9 | -0.8732 | 0.02268 | -0.0483 | -38.5009
-8.5 | -0.8571 | 0.0195 | -0.0437 | -43.9538
-8 | -0.8323 | 0.01706 | -0.039 | -48.7866
-7.5 | -0.8055 | 0.01504 | -0.0337 | -53.5572
-7 | -0.7757 | 0.01357 | -0.0279 | -57.1629
-6.5 | -0.7456 | 0.01241 | -0.0213 | -60.0806
-6 | -0.6939 | 0.01159 | -0.0178 | -59.8706
-5.5 | -0.6377 | 0.01083 | -0.0151 | -58.8827
-5 | -0.5767 | 0.01024 | -0.0133 | -56.3184
-4.5 | -0.5147 | 0.00968 | -0.0118 | -53.1715
-3.5 | -0.3964 | 0.00794 | -0.0092 | -49.9244
-3 | -0.3452 | 0.0062 | -0.0075 | -55.6774
-2.5 | -0.276 | 0.00594 | -0.0077 | -46.4646
-2 | -0.2057 | 0.00583 | -0.0082 | -35.283
-1.5 | -0.1349 | 0.00578 | -0.0089 | -23.3391
-1 | -0.0642 | 0.00575 | -0.0096 | -11.1652
-0.5 | 0.0066 | 0.00574 | -0.0104 | 1.1498
0 | 0.0775 | 0.00573 | -0.0112 | 13.5253
0.5 | 0.148 | 0.00579 | -0.012 | 25.5613
1 | 0.2191 | 0.00577 | -0.0128 | 37.9723
1.5 | 0.2897 | 0.00584 | -0.0136 | 49.6062
2 | 0.361 | 0.00586 | -0.0143 | 61.6041
2.5 | 0.4316 | 0.00595 | -0.0149 | 72.5378
3.5 | 0.5734 | 0.00616 | -0.0156 | 93.0844
4 | 0.6412 | 0.00652 | -0.0154 | 98.3436
4.5 | 0.6924 | 0.00797 | -0.0132 | 86.8758
5 | 0.7359 | 0.00955 | -0.0097 | 77.0576
5.5 | 0.7796 | 0.01077 | -0.0059 | 72.3863
6 | 0.8188 | 0.01188 | -0.0012 | 68.9226
6.5 | 0.8464 | 0.01293 | 0.0054 | 65.4602
7 | 0.8794 | 0.01431 | 0.0103 | 61.4535
7.5 | 0.9111 | 0.01605 | 0.0148 | 56.7664
8 | 0.9414 | 0.01811 | 0.0189 | 51.9823
8.5 | 0.964 | 0.02076 | 0.0231 | 46.4355
9 | 0.9872 | 0.0236 | 0.0269 | 41.8305
9.5 | 1.0071 | 0.02677 | 0.0305 | 37.6205
10 | 1.0149 | 0.0308 | 0.0341 | 32.9513
10.5 | 1.0209 | 0.03486 | 0.0379 | 29.2857
11 | 1.038 | 0.04057 | 0.0368 | 25.5854
11.5 | 1.0366 | 0.04674 | 0.0378 | 22.178
12 | 1.028 | 0.05416 | 0.0374 | 18.9808
12.5 | 1.0153 | 0.06271 | 0.0352 | 16.1904
13 | 0.9939 | 0.07307 | 0.0309 | 13.602
13.5 | 0.9636 | 0.08547 | 0.0242 | 11.2741
14 | 0.931 | 0.0995 | 0.0156 | 9.3568
14.5 | 0.8992 | 0.11461 | 0.0057 | 7.8457
15 | 0.8679 | 0.13059 | -0.0048 | 6.646
15.5 | 0.8337 | 0.14811 | -0.0162 | 5.6289
16 | 0.8107 | 0.16458 | -0.0266 | 4.9259

## 57. Re 3M Mach 0.00 (1)
BIGFOIL.COM POLAR EXPORT
NACA64-116 a=0.2
NACA64-116 a=0.2 |  |  |  | Cl Max: | 1.31 | at alpha= | 14 | deg
JavaFoil+Calcfoil stall+Eppler ext transition |  |  |  | L/D Max: | 111.893 | at alpha= | 5 | deg
Re: | 3000000 |  |  | Cd Min: | 0.0055 | at alpha= | -2 | deg
Mach: | 0 |  |  | Cl=0 at alpha= | -0.54098 | deg
|  |  |  | @ Cl=0.1, Cd= | 0.0055411
|  |  |  | @ Cl=0.4, Cd= | 0.00563
|  |  |  | @ Cl=0.6, Cd= | 0.0058576
alpha (deg) | Cl | Cd | Cm | Cl/Cd
-19.5 | -0.964 | 0.14781 | 0.01 | -6.52
-19 | -0.983 | 0.13747 | 0.01 | -7.147
-18.5 | -0.999 | 0.12993 | 0.01 | -7.689
-18 | -1.019 | 0.1178 | 0.01 | -8.648
-17.5 | -1.041 | 0.10378 | 0.01 | -10.033
-17 | -1.108 | 0.06481 | 0.011 | -17.099
-16.5 | -1.146 | 0.04767 | 0.011 | -24.042
-16 | -1.166 | 0.03994 | 0.011 | -29.189
-15.5 | -1.187 | 0.032 | 0.011 | -37.099
-15 | -1.192 | 0.02926 | 0.01 | -40.731
-14.5 | -1.196 | 0.02588 | 0.01 | -46.221
-14 | -1.194 | 0.02375 | 0.009 | -50.275
-13.5 | -1.187 | 0.02195 | 0.009 | -54.085
-13 | -1.177 | 0.02023 | 0.008 | -58.18
-12.5 | -1.162 | 0.01872 | 0.008 | -62.075
-12 | -1.143 | 0.01758 | 0.007 | -65.009
-11.5 | -1.12 | 0.01648 | 0.007 | -67.962
-11 | -1.094 | 0.01544 | 0.006 | -70.823
-10.5 | -1.063 | 0.01459 | 0.005 | -72.902
-10 | -1.03 | 0.01376 | 0.005 | -74.827
-9.5 | -0.992 | 0.01298 | 0.004 | -76.453
-9 | -0.951 | 0.01237 | 0.004 | -76.87
-8.5 | -0.907 | 0.01183 | 0.003 | -76.63
-8 | -0.86 | 0.01134 | 0.002 | -75.821
-7.5 | -0.811 | 0.01084 | 0.002 | -74.799
-7 | -0.761 | 0.01006 | 0.001 | -75.612
-6.5 | -0.71 | 0.00999 | 0 | -71.011
-6 | -0.654 | 0.0096 | 0 | -68.118
-5.5 | -0.597 | 0.00926 | -0.001 | -64.419
-5 | -0.539 | 0.00905 | -0.002 | -59.496
-4.5 | -0.48 | 0.00876 | -0.002 | -54.762
-4 | -0.421 | 0.00562 | -0.003 | -74.802
-3.5 | -0.361 | 0.00561 | -0.004 | -64.329
-3 | -0.3 | 0.00558 | -0.005 | -53.79
-2.5 | -0.239 | 0.00556 | -0.005 | -43.039
-2 | -0.179 | 0.0055 | -0.006 | -32.457
-1.5 | -0.118 | 0.00552 | -0.007 | -21.338
-1 | -0.056 | 0.0055 | -0.007 | -10.267
-0.5 | 0.005 | 0.00551 | -0.008 | 0.88
0 | 0.066 | 0.00553 | -0.009 | 11.959
0.5 | 0.127 | 0.00555 | -0.009 | 22.975
1 | 0.189 | 0.00554 | -0.01 | 34.064
1.5 | 0.25 | 0.00557 | -0.011 | 44.872
2 | 0.311 | 0.00562 | -0.011 | 55.421
2.5 | 0.372 | 0.00563 | -0.012 | 66.035
3 | 0.432 | 0.00563 | -0.013 | 76.825
3.5 | 0.493 | 0.00567 | -0.014 | 86.835
4 | 0.553 | 0.00577 | -0.014 | 95.748
4.5 | 0.612 | 0.00588 | -0.015 | 104.132
5 | 0.671 | 0.006 | -0.016 | 111.893
5.5 | 0.724 | 0.00999 | -0.016 | 72.514
6 | 0.779 | 0.01037 | -0.017 | 75.088
6.5 | 0.832 | 0.01077 | -0.018 | 77.273
7 | 0.884 | 0.01128 | -0.018 | 78.395
7.5 | 0.934 | 0.01181 | -0.019 | 79.082
8 | 0.982 | 0.01239 | -0.019 | 79.202
8.5 | 1.027 | 0.013 | -0.02 | 79.019
9 | 1.069 | 0.0137 | -0.021 | 78.074
9.5 | 1.109 | 0.01444 | -0.021 | 76.806
10 | 1.146 | 0.01531 | -0.022 | 74.836
10.5 | 1.179 | 0.01614 | -0.022 | 73.055
11 | 1.21 | 0.01703 | -0.023 | 71.038
11.5 | 1.236 | 0.01818 | -0.023 | 67.99
12 | 1.259 | 0.01941 | -0.024 | 64.879
12.5 | 1.278 | 0.0208 | -0.025 | 61.431
13 | 1.293 | 0.02216 | -0.025 | 58.351
13.5 | 1.304 | 0.0241 | -0.026 | 54.095
14 | 1.31 | 0.02601 | -0.026 | 50.353
14.5 | 1.309 | 0.02787 | -0.026 | 46.97
15 | 1.302 | 0.03063 | -0.027 | 42.516
15.5 | 1.293 | 0.03327 | -0.027 | 38.849
16 | 1.278 | 0.03665 | -0.028 | 34.87
16.5 | 1.259 | 0.04066 | -0.028 | 30.97
17 | 1.237 | 0.04502 | -0.028 | 27.485
17.5 | 1.209 | 0.05192 | -0.028 | 23.284
18 | 1.187 | 0.05501 | -0.029 | 21.575
18.5 | 1.144 | 0.06915 | -0.028 | 16.547
19 | 1.08 | 0.09906 | -0.026 | 10.904

## 58. Re 3M Mach 0.00 (2)
BIGFOIL.COM POLAR EXPORT
NACA64-116 a=0.2
NACA64-116 a=0.2 |  |  |  | Cl Max: | 1.509 | at alpha= | 20 | deg
XFOIL ncrit=9 |  |  |  | L/D Max: | 94.5133 | at alpha= | 4 | deg
Re: | 3000000 |  |  | Cd Min: | 0.06748 | at alpha= | 20 | deg
Mach: | 0 |  |  | Cl=0 at alpha= | -0.5397 | deg
|  |  |  | @ Cl=0.1, Cd= | 0.004846
|  |  |  | @ Cl=0.4, Cd= | 0.0050465
|  |  |  | @ Cl=0.6, Cd= | 0.0067109
alpha (deg) | Cl | Cd | Cm | Cl/Cd
-20 | -1.4703 | 0.06009 | -0.0321 | -24.4683
-19.5 | -1.4721 | 0.05388 | -0.0341 | -27.3218
-19 | -1.4699 | 0.04842 | -0.0353 | -30.3573
-18.5 | -1.4636 | 0.04372 | -0.0361 | -33.4767
-18 | -1.4529 | 0.03968 | -0.0363 | -36.6154
-17.5 | -1.4396 | 0.03612 | -0.0362 | -39.856
-17 | -1.4243 | 0.03294 | -0.0357 | -43.2392
-16.5 | -1.4084 | 0.02997 | -0.0348 | -46.9937
-16 | -1.3882 | 0.02745 | -0.0338 | -50.5719
-15.5 | -1.3687 | 0.02502 | -0.0324 | -54.7042
-15 | -1.3452 | 0.02299 | -0.0309 | -58.5124
-14.5 | -1.3168 | 0.02138 | -0.0294 | -61.5903
-14 | -1.3009 | 0.01911 | -0.0266 | -68.0743
-13.5 | -1.2692 | 0.01768 | -0.0253 | -71.7873
-13 | -1.2457 | 0.01664 | -0.0216 | -74.8618
-12.5 | -1.2189 | 0.01568 | -0.0182 | -77.736
-12 | -1.1925 | 0.01486 | -0.0143 | -80.249
-11.5 | -1.1604 | 0.01423 | -0.0109 | -81.546
-11 | -1.1183 | 0.01364 | -0.0092 | -81.9868
-10.5 | -1.0778 | 0.01281 | -0.0072 | -84.1374
-10 | -1.0314 | 0.01224 | -0.0062 | -84.2647
-9.5 | -0.9827 | 0.01174 | -0.0054 | -83.7053
-9 | -0.932 | 0.01133 | -0.005 | -82.2595
-8.5 | -0.8822 | 0.01077 | -0.0044 | -81.9127
-8 | -0.8302 | 0.01034 | -0.0041 | -80.2901
-7.5 | -0.7767 | 0.00999 | -0.0041 | -77.7477
-7 | -0.7235 | 0.00957 | -0.004 | -75.6008
-6.5 | -0.6689 | 0.00924 | -0.0041 | -72.3918
-6 | -0.6141 | 0.00888 | -0.0042 | -69.1554
-5.5 | -0.5588 | 0.00856 | -0.0044 | -65.2804
-4.5 | -0.449 | 0.00771 | -0.0048 | -58.2361
-4 | -0.3943 | 0.00718 | -0.005 | -54.9164
-3.5 | -0.3406 | 0.00648 | -0.0051 | -52.5617
-3 | -0.2886 | 0.00544 | -0.0052 | -53.0515
-2.5 | -0.2313 | 0.00515 | -0.0058 | -44.9126
-2 | -0.1726 | 0.005 | -0.0065 | -34.52
-1.5 | -0.1136 | 0.00494 | -0.0072 | -22.996
-1 | -0.0545 | 0.00485 | -0.0079 | -11.2371
-0.5 | 0.0047 | 0.00483 | -0.0087 | 0.97308
0 | 0.0644 | 0.00484 | -0.0095 | 13.3058
0.5 | 0.1237 | 0.00485 | -0.0103 | 25.5052
1.5 | 0.2425 | 0.0049 | -0.0119 | 49.4898
2 | 0.302 | 0.00492 | -0.0127 | 61.3821
2.5 | 0.3609 | 0.005 | -0.0135 | 72.18
3 | 0.4198 | 0.00507 | -0.0142 | 82.8008
3.5 | 0.478 | 0.00524 | -0.0149 | 91.2214
4 | 0.534 | 0.00565 | -0.0153 | 94.5133
4.5 | 0.5862 | 0.00646 | -0.0153 | 90.743
5 | 0.6368 | 0.00738 | -0.015 | 86.2873
5.5 | 0.688 | 0.00814 | -0.0148 | 84.5209
6 | 0.7393 | 0.00878 | -0.0145 | 84.2027
6.5 | 0.7902 | 0.00939 | -0.0142 | 84.1534
7 | 0.8416 | 0.00989 | -0.0138 | 85.0961
7.5 | 0.893 | 0.01034 | -0.0135 | 86.3636
8 | 0.944 | 0.01076 | -0.0131 | 87.7323
8.5 | 0.9927 | 0.01128 | -0.0124 | 88.0053
9 | 1.0412 | 0.01174 | -0.0116 | 88.6882
10 | 1.1288 | 0.0129 | -0.0087 | 87.5039
10.5 | 1.1678 | 0.01346 | -0.0064 | 86.7608
11 | 1.1922 | 0.01417 | -0.0017 | 84.1355
11.5 | 1.2112 | 0.01521 | 0.0032 | 79.6318
12 | 1.247 | 0.01609 | 0.0048 | 77.5016
12.5 | 1.2763 | 0.01734 | 0.0072 | 73.6044
13 | 1.3044 | 0.01877 | 0.0093 | 69.4939
13.5 | 1.3292 | 0.0205 | 0.0114 | 64.839
14 | 1.3481 | 0.02276 | 0.0137 | 59.2311
14.5 | 1.3722 | 0.02477 | 0.0152 | 55.3977
15 | 1.3962 | 0.02689 | 0.0165 | 51.9226
15.5 | 1.4159 | 0.02943 | 0.0178 | 48.1108
16 | 1.4347 | 0.03213 | 0.0188 | 44.653
16.5 | 1.4518 | 0.03513 | 0.0196 | 41.3265
17 | 1.4666 | 0.03849 | 0.0201 | 38.1034
17.5 | 1.476 | 0.04257 | 0.0203 | 34.6723
18 | 1.4801 | 0.04738 | 0.0201 | 31.2389
18.5 | 1.4907 | 0.05175 | 0.0196 | 28.8058
19 | 1.4993 | 0.05651 | 0.0187 | 26.5316
19.5 | 1.5058 | 0.06169 | 0.0174 | 24.4091
20 | 1.509 | 0.06748 | 0.0157 | 22.3622

## 59. Re 3M Mach 0.10 (1)
BIGFOIL.COM POLAR EXPORT
NACA64-116 a=0.2
NACA64-116 a=0.2 |  |  |  | Cl Max: | 1.297 | at alpha= | 14 | deg
JavaFoil+Calcfoil stall+Eppler ext transition |  |  |  | L/D Max: | 112.536 | at alpha= | 5 | deg
Re: | 3000000 |  |  | Cd Min: | 0.00549 | at alpha= | -1 | deg
Mach: | 0.1 |  |  | Cl=0 at alpha= | -0.54032 | deg
|  |  |  | @ Cl=0.1, Cd= | 0.005531
|  |  |  | @ Cl=0.4, Cd= | 0.0056421
|  |  |  | @ Cl=0.6, Cd= | 0.0058525
alpha (deg) | Cl | Cd | Cm | Cl/Cd
-19 | -0.935 | 0.14444 | 0.009 | -6.473
-18.5 | -0.955 | 0.13654 | 0.009 | -6.991
-18 | -0.975 | 0.12633 | 0.009 | -7.716
-17.5 | -0.994 | 0.1159 | 0.009 | -8.58
-17 | -1.018 | 0.10224 | 0.009 | -9.957
-16.5 | -1.089 | 0.0624 | 0.011 | -17.447
-16 | -1.13 | 0.04491 | 0.011 | -25.155
-15.5 | -1.159 | 0.03459 | 0.011 | -33.494
-15 | -1.169 | 0.03079 | 0.01 | -37.982
-14.5 | -1.177 | 0.02709 | 0.01 | -43.465
-14 | -1.179 | 0.02449 | 0.009 | -48.145
-13.5 | -1.175 | 0.02256 | 0.009 | -52.114
-13 | -1.168 | 0.02071 | 0.008 | -56.398
-12.5 | -1.155 | 0.01924 | 0.008 | -60.044
-12 | -1.139 | 0.0178 | 0.007 | -63.99
-11.5 | -1.117 | 0.01677 | 0.007 | -66.617
-11 | -1.092 | 0.01568 | 0.006 | -69.657
-10.5 | -1.064 | 0.01468 | 0.005 | -72.439
-10 | -1.03 | 0.01398 | 0.005 | -73.71
-9.5 | -0.994 | 0.01312 | 0.004 | -75.763
-9 | -0.953 | 0.0125 | 0.004 | -76.226
-8.5 | -0.909 | 0.01194 | 0.003 | -76.145
-8 | -0.862 | 0.01144 | 0.002 | -75.387
-7.5 | -0.814 | 0.01092 | 0.002 | -74.48
-7 | -0.763 | 0.00974 | 0.001 | -78.384
-6.5 | -0.713 | 0.01013 | 0 | -70.38
-6 | -0.657 | 0.00971 | 0 | -67.585
-5.5 | -0.599 | 0.00938 | -0.001 | -63.926
-5 | -0.541 | 0.00907 | -0.002 | -59.699
-4.5 | -0.482 | 0.00877 | -0.002 | -55.003
-4 | -0.423 | 0.00566 | -0.003 | -74.723
-3.5 | -0.362 | 0.00562 | -0.004 | -64.457
-3 | -0.302 | 0.00558 | -0.005 | -54.081
-2.5 | -0.241 | 0.00556 | -0.005 | -43.302
-2 | -0.179 | 0.00556 | -0.006 | -32.283
-1.5 | -0.118 | 0.00552 | -0.007 | -21.44
-1 | -0.057 | 0.00549 | -0.007 | -10.325
-0.5 | 0.005 | 0.00551 | -0.008 | 0.885
0 | 0.066 | 0.00552 | -0.009 | 12.038
0.5 | 0.128 | 0.00554 | -0.009 | 23.107
1 | 0.19 | 0.00556 | -0.01 | 34.087
1.5 | 0.251 | 0.0056 | -0.011 | 44.875
2 | 0.313 | 0.00561 | -0.012 | 55.783
2.5 | 0.373 | 0.00562 | -0.012 | 66.402
3 | 0.434 | 0.00567 | -0.013 | 76.576
3.5 | 0.495 | 0.00567 | -0.014 | 87.33
4 | 0.555 | 0.00577 | -0.014 | 96.216
4.5 | 0.615 | 0.00588 | -0.015 | 104.66
5 | 0.674 | 0.00599 | -0.016 | 112.536
5.5 | 0.727 | 0.01004 | -0.016 | 72.399
6 | 0.782 | 0.01043 | -0.017 | 74.96
6.5 | 0.835 | 0.01086 | -0.018 | 76.927
7 | 0.888 | 0.01137 | -0.018 | 78.086
7.5 | 0.938 | 0.01192 | -0.019 | 78.629
8 | 0.985 | 0.01251 | -0.019 | 78.704
8.5 | 1.03 | 0.01312 | -0.02 | 78.529
9 | 1.072 | 0.01385 | -0.021 | 77.393
9.5 | 1.111 | 0.01461 | -0.021 | 76.038
10 | 1.147 | 0.01551 | -0.022 | 73.934
10.5 | 1.18 | 0.01637 | -0.022 | 72.06
11 | 1.209 | 0.01729 | -0.023 | 69.938
11.5 | 1.234 | 0.01843 | -0.024 | 66.994
12 | 1.256 | 0.01975 | -0.024 | 63.581
12.5 | 1.273 | 0.0212 | -0.025 | 60.018
13 | 1.286 | 0.02273 | -0.025 | 56.559
13.5 | 1.294 | 0.02461 | -0.026 | 52.584
14 | 1.297 | 0.02668 | -0.026 | 48.604
14.5 | 1.293 | 0.02874 | -0.027 | 44.98
15 | 1.282 | 0.03164 | -0.027 | 40.533
15.5 | 1.267 | 0.03501 | -0.027 | 36.197
16 | 1.249 | 0.03831 | -0.028 | 32.607
16.5 | 1.224 | 0.0435 | -0.028 | 28.132
17 | 1.195 | 0.04959 | -0.028 | 24.093
17.5 | 1.163 | 0.05678 | -0.028 | 20.474
18 | 1.123 | 0.06804 | -0.028 | 16.501
18.5 | 1.051 | 0.10156 | -0.025 | 10.345
19 | 1.004 | 0.12293 | -0.024 | 8.169

## 60. Re 3M Mach 0.10 (2)
BIGFOIL.COM POLAR EXPORT
NACA64-116 a=0.2
NACA64-116 a=0.2 |  |  |  | Cl Max: | 1.4912 | at alpha= | 19.5 | deg
XFOIL ncrit=9 |  |  |  | L/D Max: | 94.5951 | at alpha= | 4 | deg
Re: | 3000000 |  |  | Cd Min: | 0.07236 | at alpha= | 20 | deg
Mach: | 0.1 |  |  | Cl=0 at alpha= | -0.5402 | deg
|  |  |  | @ Cl=0.1, Cd= | 0.0048559
|  |  |  | @ Cl=0.4, Cd= | 0.0050534
|  |  |  | @ Cl=0.6, Cd= | 0.0067056
alpha (deg) | Cl | Cd | Cm | Cl/Cd
-20 | -1.434 | 0.06728 | -0.0313 | -21.3139
-19.5 | -1.4461 | 0.05931 | -0.0343 | -24.3821
-19 | -1.4503 | 0.05275 | -0.0362 | -27.4938
-18.5 | -1.448 | 0.04727 | -0.0374 | -30.6325
-18 | -1.4402 | 0.0427 | -0.0379 | -33.7283
-17.5 | -1.4291 | 0.03866 | -0.0381 | -36.9659
-17 | -1.4148 | 0.03518 | -0.0377 | -40.216
-16.5 | -1.4012 | 0.03184 | -0.037 | -44.0075
-16 | -1.3826 | 0.02904 | -0.0361 | -47.6102
-15.5 | -1.365 | 0.02633 | -0.0347 | -51.842
-15 | -1.3427 | 0.02407 | -0.0332 | -55.7831
-14.5 | -1.3151 | 0.0223 | -0.0316 | -58.9731
-14 | -1.2955 | 0.02012 | -0.0292 | -64.3887
-13.5 | -1.265 | 0.01831 | -0.0282 | -69.0879
-13 | -1.2438 | 0.01717 | -0.0242 | -72.4403
-12.5 | -1.2169 | 0.0161 | -0.0209 | -75.5839
-12 | -1.1897 | 0.01517 | -0.0172 | -78.4245
-11.5 | -1.1624 | 0.01445 | -0.0129 | -80.4429
-11 | -1.1226 | 0.01382 | -0.0106 | -81.2301
-10.5 | -1.0819 | 0.01302 | -0.0086 | -83.0952
-10 | -1.0364 | 0.01239 | -0.0072 | -83.6481
-9.5 | -0.9879 | 0.01186 | -0.0063 | -83.2968
-9 | -0.9372 | 0.01142 | -0.0057 | -82.0665
-8 | -0.835 | 0.01042 | -0.0046 | -80.1344
-7.5 | -0.7813 | 0.01005 | -0.0045 | -77.7413
-7 | -0.7276 | 0.00963 | -0.0043 | -75.5556
-6 | -0.6177 | 0.00893 | -0.0044 | -69.1713
-5.5 | -0.562 | 0.00861 | -0.0046 | -65.2729
-5 | -0.5066 | 0.00823 | -0.0048 | -61.5553
-4.5 | -0.4515 | 0.00774 | -0.0049 | -58.3333
-4 | -0.3965 | 0.00722 | -0.0051 | -54.9169
-3.5 | -0.3425 | 0.00651 | -0.0052 | -52.6114
-3 | -0.2902 | 0.00547 | -0.0053 | -53.053
-2 | -0.1737 | 0.00501 | -0.0065 | -34.6707
-1 | -0.0549 | 0.00486 | -0.008 | -11.2963
-0.5 | 0.0048 | 0.00484 | -0.0088 | 0.99174
0 | 0.0649 | 0.00485 | -0.0096 | 13.3814
0.5 | 0.1245 | 0.00486 | -0.0104 | 25.6173
1.5 | 0.244 | 0.00492 | -0.012 | 49.5935
2 | 0.3039 | 0.00493 | -0.0128 | 61.643
2.5 | 0.3632 | 0.00501 | -0.0135 | 72.495
3 | 0.4225 | 0.00508 | -0.0143 | 83.1693
3.5 | 0.4811 | 0.00526 | -0.0149 | 91.4639
4 | 0.5373 | 0.00568 | -0.0153 | 94.5951
4.5 | 0.5896 | 0.00652 | -0.0153 | 90.4294
5 | 0.6406 | 0.00743 | -0.015 | 86.218
5.5 | 0.6916 | 0.00822 | -0.0147 | 84.1363
6 | 0.7435 | 0.00884 | -0.0144 | 84.1063
6.5 | 0.7946 | 0.00945 | -0.0139 | 84.0847
7 | 0.8462 | 0.00996 | -0.0135 | 84.9598
7.5 | 0.8976 | 0.01043 | -0.0131 | 86.0594
8 | 0.9488 | 0.01086 | -0.0126 | 87.3665
8.5 | 0.9977 | 0.01137 | -0.0118 | 87.7485
10 | 1.1323 | 0.01306 | -0.0074 | 86.6998
10.5 | 1.1657 | 0.01364 | -0.004 | 85.4619
11 | 1.1894 | 0.01448 | 0.0007 | 82.1409
11.5 | 1.2102 | 0.01556 | 0.0053 | 77.7763
12 | 1.2467 | 0.01656 | 0.0067 | 75.2838
12.5 | 1.2758 | 0.01791 | 0.009 | 71.2339
13 | 1.3032 | 0.01947 | 0.0112 | 66.9337
13.5 | 1.326 | 0.02144 | 0.0134 | 61.847
14 | 1.3459 | 0.02375 | 0.0155 | 56.6695
14.5 | 1.3704 | 0.02584 | 0.017 | 53.0341
15 | 1.3931 | 0.02815 | 0.0183 | 49.4885
15.5 | 1.4119 | 0.03088 | 0.0195 | 45.7222
16 | 1.43 | 0.03379 | 0.0205 | 42.3202
16.5 | 1.4455 | 0.0371 | 0.0212 | 38.9623
17 | 1.4571 | 0.04093 | 0.0216 | 35.5998
17.5 | 1.4615 | 0.04573 | 0.0216 | 31.9593
18 | 1.4722 | 0.05008 | 0.0213 | 29.397
18.5 | 1.4812 | 0.05482 | 0.0205 | 27.0193
19 | 1.4866 | 0.06016 | 0.0193 | 24.7108
19.5 | 1.4912 | 0.06583 | 0.0178 | 22.6523
20 | 1.4907 | 0.07236 | 0.0156 | 20.6012

## 61. Re 3M Mach 0.25 (1)
BIGFOIL.COM POLAR EXPORT
NACA64-116 a=0.2
NACA64-116 a=0.2 |  |  |  | Cl Max: | 1.223 | at alpha= | 12.5 | deg
JavaFoil+Calcfoil stall+Eppler ext transition |  |  |  | L/D Max: | 105.173 | at alpha= | 4.5 | deg
Re: | 3000000 |  |  | Cd Min: | 0.00554 | at alpha= | -1 | deg
Mach: | 0.25 |  |  | Cl=0 at alpha= | -0.53968 | deg
|  |  |  | @ Cl=0.1, Cd= | 0.005595
|  |  |  | @ Cl=0.4, Cd= | 0.0056952
|  |  |  | @ Cl=0.6, Cd= | 0.0059174
alpha (deg) | Cl | Cd | Cm | Cl/Cd
-17.5 | -0.69 | 0.14808 | 0.007 | -4.662
-17 | -0.736 | 0.13643 | 0.007 | -5.397
-16.5 | -0.779 | 0.12594 | 0.007 | -6.187
-16 | -0.816 | 0.12043 | 0.007 | -6.779
-15.5 | -0.853 | 0.10852 | 0.007 | -7.863
-15 | -0.884 | 0.10114 | 0.007 | -8.736
-14.5 | -0.892 | 0.10907 | 0.005 | -8.179
-14 | -1.041 | 0.03522 | 0.009 | -29.544
-13.5 | -1.072 | 0.0285 | 0.009 | -37.596
-13 | -1.089 | 0.02479 | 0.008 | -43.934
-12.5 | -1.097 | 0.02218 | 0.008 | -49.463
-12 | -1.097 | 0.0202 | 0.007 | -54.302
-11.5 | -1.089 | 0.01861 | 0.007 | -58.527
-11 | -1.075 | 0.01726 | 0.006 | -62.293
-10.5 | -1.055 | 0.01604 | 0.006 | -65.79
-10 | -1.029 | 0.01508 | 0.005 | -68.258
-9.5 | -0.998 | 0.01418 | 0.004 | -70.37
-9 | -0.961 | 0.01328 | 0.004 | -72.378
-8.5 | -0.92 | 0.01262 | 0.003 | -72.85
-8 | -0.875 | 0.01195 | 0.002 | -73.22
-7.5 | -0.827 | 0.0114 | 0.002 | -72.54
-7 | -0.777 | 0.01092 | 0.001 | -71.17
-6.5 | -0.725 | 0.01045 | 0 | -69.329
-6 | -0.673 | 0.01004 | 0 | -66.984
-5.5 | -0.615 | 0.00965 | -0.001 | -63.658
-5 | -0.555 | 0.0093 | -0.002 | -59.682
-4.5 | -0.495 | 0.00898 | -0.003 | -55.126
-4 | -0.434 | 0.0057 | -0.003 | -76.123
-3.5 | -0.372 | 0.00567 | -0.004 | -65.654
-3 | -0.31 | 0.00564 | -0.005 | -54.908
-2.5 | -0.247 | 0.00561 | -0.005 | -44.052
-2 | -0.184 | 0.00556 | -0.006 | -33.154
-1.5 | -0.122 | 0.00557 | -0.007 | -21.809
-1 | -0.058 | 0.00554 | -0.008 | -10.51
-0.5 | 0.005 | 0.00557 | -0.008 | 0.899
0 | 0.068 | 0.00558 | -0.009 | 12.247
0.5 | 0.132 | 0.00561 | -0.01 | 23.478
1 | 0.195 | 0.0056 | -0.01 | 34.804
1.5 | 0.258 | 0.00566 | -0.011 | 45.597
2 | 0.321 | 0.00567 | -0.012 | 56.654
2.5 | 0.384 | 0.00569 | -0.013 | 67.474
3 | 0.446 | 0.00571 | -0.013 | 78.119
3.5 | 0.509 | 0.00578 | -0.014 | 88.045
4 | 0.57 | 0.00584 | -0.015 | 97.664
4.5 | 0.632 | 0.006 | -0.015 | 105.173
5 | 0.692 | 0.00669 | -0.016 | 103.399
5.5 | 0.743 | 0.01038 | -0.017 | 71.601
6 | 0.799 | 0.01083 | -0.017 | 73.804
6.5 | 0.853 | 0.01132 | -0.018 | 75.338
7 | 0.905 | 0.0119 | -0.019 | 76.059
7.5 | 0.955 | 0.01255 | -0.019 | 76.118
8 | 1.001 | 0.01324 | -0.02 | 75.644
8.5 | 1.045 | 0.01396 | -0.021 | 74.811
9 | 1.084 | 0.01476 | -0.021 | 73.461
9.5 | 1.119 | 0.01574 | -0.022 | 71.092
10 | 1.15 | 0.01672 | -0.022 | 68.807
10.5 | 1.177 | 0.01771 | -0.023 | 66.457
11 | 1.197 | 0.01903 | -0.023 | 62.928
11.5 | 1.212 | 0.02043 | -0.024 | 59.332
12 | 1.221 | 0.02219 | -0.025 | 55.001
12.5 | 1.223 | 0.02389 | -0.025 | 51.199
13 | 1.218 | 0.0262 | -0.026 | 46.492
13.5 | 1.206 | 0.02902 | -0.026 | 41.551
14 | 1.186 | 0.03179 | -0.026 | 37.298
14.5 | 1.149 | 0.03639 | -0.027 | 31.582
15 | 1.093 | 0.04686 | -0.026 | 23.317
15.5 | 0.993 | 0.07872 | -0.024 | 12.616
16 | 0.912 | 0.10908 | -0.02 | 8.358
16.5 | 0.855 | 0.12433 | -0.018 | 6.879
17 | 0.803 | 0.13159 | -0.018 | 6.103
17.5 | 0.745 | 0.14192 | -0.018 | 5.248

## 62. Re 3M Mach 0.25 (2)
BIGFOIL.COM POLAR EXPORT
NACA64-116 a=0.2
NACA64-116 a=0.2 |  |  |  | Cl Max: | 1.393 | at alpha= | 17.5 | deg
XFOIL ncrit=9 |  |  |  | L/D Max: | 94.6167 | at alpha= | 4 | deg
Re: | 3000000 |  |  | Cd Min: | 0.12841 | at alpha= | -20 | deg
Mach: | 0.25 |  |  | Cl=0 at alpha= | -0.542 | deg
|  |  |  | @ Cl=0.1, Cd= | 0.0049159
|  |  |  | @ Cl=0.4, Cd= | 0.0051051
|  |  |  | @ Cl=0.6, Cd= | 0.0066217
alpha (deg) | Cl | Cd | Cm | Cl/Cd
-20 | -1.144 | 0.12841 | -0.0021 | -8.909
-19.5 | -1.1971 | 0.10986 | -0.0143 | -10.8966
-19 | -1.2456 | 0.09308 | -0.025 | -13.382
-18.5 | -1.2779 | 0.08002 | -0.0325 | -15.9698
-18 | -1.3042 | 0.06888 | -0.0382 | -18.9344
-17.5 | -1.3147 | 0.06051 | -0.0416 | -21.727
-17 | -1.3184 | 0.05352 | -0.0438 | -24.6338
-16.5 | -1.3226 | 0.04692 | -0.0452 | -28.1884
-16 | -1.3172 | 0.0417 | -0.0456 | -31.5875
-15.5 | -1.3152 | 0.03659 | -0.0454 | -35.9442
-15 | -1.3037 | 0.03265 | -0.0444 | -39.9296
-14.5 | -1.2851 | 0.02946 | -0.0431 | -43.6219
-14 | -1.2665 | 0.02646 | -0.0414 | -47.8647
-13 | -1.2233 | 0.02126 | -0.0375 | -57.54
-12.5 | -1.2037 | 0.01924 | -0.0338 | -62.5624
-12 | -1.1769 | 0.01766 | -0.0305 | -66.6421
-11.5 | -1.1484 | 0.01633 | -0.0269 | -70.3246
-11 | -1.1198 | 0.01518 | -0.0229 | -73.7681
-10.5 | -1.0905 | 0.01431 | -0.0183 | -76.2055
-10 | -1.0562 | 0.01345 | -0.0143 | -78.5279
-9.5 | -1.0128 | 0.01264 | -0.0118 | -80.1266
-9 | -0.9633 | 0.01204 | -0.0102 | -80.0083
-8.5 | -0.9114 | 0.01152 | -0.009 | -79.1146
-8 | -0.86 | 0.0109 | -0.0078 | -78.8991
-7.5 | -0.8058 | 0.01042 | -0.007 | -77.3321
-7 | -0.7498 | 0.01002 | -0.0065 | -74.8303
-6.5 | -0.6942 | 0.00956 | -0.0061 | -72.6151
-5.5 | -0.5796 | 0.00883 | -0.0058 | -65.6399
-5 | -0.5219 | 0.00847 | -0.0058 | -61.6175
-4 | -0.4083 | 0.00745 | -0.0058 | -54.8054
-3 | -0.299 | 0.00569 | -0.0057 | -52.5483
-2.5 | -0.2407 | 0.0052 | -0.0061 | -46.2885
-2 | -0.1796 | 0.00507 | -0.0068 | -35.4241
-1.5 | -0.118 | 0.005 | -0.0075 | -23.6
-1 | -0.0567 | 0.00491 | -0.0083 | -11.5479
-0.5 | 0.0052 | 0.00491 | -0.0091 | 1.0591
0 | 0.0672 | 0.0049 | -0.0099 | 13.7143
0.5 | 0.129 | 0.00493 | -0.0107 | 26.1663
1 | 0.1909 | 0.00494 | -0.0116 | 38.6437
1.5 | 0.2527 | 0.00497 | -0.0124 | 50.8451
2 | 0.3146 | 0.005 | -0.0132 | 62.92
2.5 | 0.376 | 0.00507 | -0.0139 | 74.1617
3 | 0.4375 | 0.00516 | -0.0146 | 84.7868
3.5 | 0.4981 | 0.00533 | -0.0152 | 93.4522
4 | 0.5554 | 0.00587 | -0.0154 | 94.6167
4.5 | 0.6088 | 0.00677 | -0.0151 | 89.9261
5 | 0.6602 | 0.00777 | -0.0145 | 84.9678
5.5 | 0.7125 | 0.00854 | -0.0139 | 83.4309
6 | 0.7649 | 0.00924 | -0.0132 | 82.7814
6.5 | 0.8174 | 0.00985 | -0.0124 | 82.9848
7 | 0.8705 | 0.01036 | -0.0117 | 84.0251
8 | 0.9724 | 0.01143 | -0.0094 | 85.0744
8.5 | 1.0216 | 0.01195 | -0.0079 | 85.4895
9 | 1.0648 | 0.01264 | -0.0055 | 84.2405
9.5 | 1.0992 | 0.0133 | -0.0015 | 82.6466
10 | 1.1269 | 0.01417 | 0.0032 | 79.5272
10.5 | 1.1545 | 0.01528 | 0.0073 | 75.5563
11 | 1.1783 | 0.01672 | 0.0114 | 70.4725
11.5 | 1.2061 | 0.01799 | 0.0148 | 67.0428
12 | 1.2422 | 0.01977 | 0.0158 | 62.8326
12.5 | 1.269 | 0.02177 | 0.0181 | 58.2912
13 | 1.2853 | 0.02461 | 0.0208 | 52.2267
13.5 | 1.3092 | 0.02709 | 0.0226 | 48.3278
14 | 1.3299 | 0.02993 | 0.0243 | 44.4337
14.5 | 1.3484 | 0.03307 | 0.0258 | 40.7741
15 | 1.3663 | 0.03648 | 0.0268 | 37.4534
15.5 | 1.3792 | 0.04055 | 0.0276 | 34.0123
16 | 1.3894 | 0.04507 | 0.0279 | 30.8276
16.5 | 1.3822 | 0.0516 | 0.0275 | 26.7868
17 | 1.3922 | 0.05673 | 0.0268 | 24.5408
17.5 | 1.393 | 0.06314 | 0.0253 | 22.0621
18 | 1.3926 | 0.07002 | 0.0233 | 19.8886
18.5 | 1.3876 | 0.07783 | 0.0205 | 17.8286
19 | 1.3706 | 0.08769 | 0.0161 | 15.6301
19.5 | 1.3579 | 0.09751 | 0.0112 | 13.9258
20 | 1.3341 | 0.10947 | 0.0046 | 12.1869

## 63. Re 3M Mach 0.50 (1)
BIGFOIL.COM POLAR EXPORT
NACA64-116 a=0.2
NACA64-116 a=0.2 |  |  |  | Cl Max: | 1.137 | at alpha= | 20 | deg
JavaFoil+Calcfoil stall+Eppler ext transition |  |  |  | L/D Max: | 109.221 | at alpha= | 4.5 | deg
Re: | 3000000 |  |  | Cd Min: | 0.00571 | at alpha= | -0.5 | deg
Mach: | 0.5 |  |  | Cl=0 at alpha= | -0.54225 | deg
|  |  |  | @ Cl=0.1, Cd= | 0.0057668
|  |  |  | @ Cl=0.4, Cd= | 0.0059551
|  |  |  | @ Cl=0.6, Cd= | 0.00621
alpha (deg) | Cl | Cd | Cm | Cl/Cd
-20 | -1.082 | 0.1715 | 0.011 | -6.309
-19.5 | -1.055 | 0.16089 | 0.011 | -6.56
-19 | -1.031 | 0.16239 | 0.011 | -6.346
-18.5 | -1 | 0.15543 | 0.01 | -6.432
-18 | -0.972 | 0.14724 | 0.009 | -6.602
-17.5 | -0.945 | 0.14432 | 0.009 | -6.545
-17 | -0.918 | 0.14324 | 0.009 | -6.406
-16.5 | -0.89 | 0.13535 | 0.008 | -6.577
-16 | -0.861 | 0.12989 | 0.008 | -6.631
-15.5 | -0.834 | 0.12371 | 0.007 | -6.739
-15 | -0.806 | 0.11999 | 0.007 | -6.721
-14.5 | -0.779 | 0.1177 | 0.006 | -6.622
-14 | -0.75 | 0.11212 | 0.006 | -6.692
-13.5 | -0.723 | 0.10671 | 0.005 | -6.773
-13 | -0.695 | 0.10316 | 0.005 | -6.742
-12.5 | -0.668 | 0.10092 | 0.005 | -6.622
-12 | -0.639 | 0.09487 | 0.004 | -6.738
-11.5 | -0.612 | 0.09028 | 0.004 | -6.776
-11 | -0.584 | 0.08669 | 0.003 | -6.738
-10.5 | -0.557 | 0.08192 | 0.003 | -6.796
-10 | -0.529 | 0.07542 | 0.003 | -7.012
-9.5 | -0.502 | 0.06571 | 0.002 | -7.633
-9 | -0.555 | 0.02107 | 0.004 | -26.334
-8.5 | -0.839 | 0.01779 | 0.003 | -47.137
-8 | -0.862 | 0.01581 | 0.003 | -54.537
-7.5 | -0.848 | 0.01467 | 0.002 | -57.782
-7 | -0.816 | 0.01357 | 0.001 | -60.126
-6.5 | -0.773 | 0.01261 | 0 | -61.32
-6 | -0.723 | 0.01179 | 0 | -61.289
-5.5 | -0.667 | 0.01118 | -0.001 | -59.695
-5 | -0.608 | 0.0106 | -0.002 | -57.325
-4.5 | -0.545 | 0.0101 | -0.003 | -53.965
-4 | -0.481 | 0.00907 | -0.004 | -52.997
-3.5 | -0.415 | 0.00592 | -0.004 | -70.156
-3 | -0.346 | 0.00586 | -0.005 | -58.985
-2.5 | -0.276 | 0.00582 | -0.006 | -47.466
-2 | -0.206 | 0.00579 | -0.007 | -35.597
-1.5 | -0.136 | 0.00577 | -0.008 | -23.553
-1 | -0.065 | 0.00574 | -0.008 | -11.355
-0.5 | 0.006 | 0.00571 | -0.009 | 0.981
0 | 0.076 | 0.00576 | -0.01 | 13.263
0.5 | 0.147 | 0.00578 | -0.011 | 25.443
1 | 0.218 | 0.00581 | -0.012 | 37.518
1.5 | 0.289 | 0.00585 | -0.012 | 49.383
2 | 0.359 | 0.00592 | -0.013 | 60.673
2.5 | 0.429 | 0.00598 | -0.014 | 71.672
3 | 0.498 | 0.00599 | -0.015 | 83.175
3.5 | 0.568 | 0.00613 | -0.016 | 92.58
4 | 0.636 | 0.0063 | -0.016 | 100.993
4.5 | 0.703 | 0.00644 | -0.017 | 109.221
5 | 0.752 | 0.01166 | -0.018 | 64.509
5.5 | 0.812 | 0.01231 | -0.018 | 65.946
6 | 0.868 | 0.01308 | -0.019 | 66.387
6.5 | 0.921 | 0.014 | -0.02 | 65.752
7 | 0.968 | 0.01497 | -0.02 | 64.688
7.5 | 1.006 | 0.0162 | -0.021 | 62.095
8 | 1.027 | 0.01753 | -0.022 | 58.615
8.5 | 1.023 | 0.01916 | -0.022 | 53.408
9 | 0.958 | 0.02174 | -0.023 | 44.056
9.5 | 0.559 | 0.0675 | -0.011 | 8.289
10 | 0.588 | 0.06706 | -0.013 | 8.773
10.5 | 0.615 | 0.07511 | -0.012 | 8.183
11 | 0.642 | 0.08837 | -0.013 | 7.264
11.5 | 0.669 | 0.09016 | -0.013 | 7.423
12 | 0.696 | 0.09703 | -0.013 | 7.178
12.5 | 0.724 | 0.09941 | -0.014 | 7.279
13 | 0.753 | 0.10575 | -0.015 | 7.119
13.5 | 0.779 | 0.11117 | -0.016 | 7.01
14 | 0.806 | 0.11468 | -0.016 | 7.032
14.5 | 0.836 | 0.11748 | -0.017 | 7.113
15 | 0.862 | 0.12192 | -0.018 | 7.071
15.5 | 0.889 | 0.12992 | -0.018 | 6.846
16 | 0.917 | 0.13189 | -0.019 | 6.952
16.5 | 0.948 | 0.14092 | -0.02 | 6.724
17 | 0.972 | 0.13872 | -0.02 | 7.01
17.5 | 1 | 0.14698 | -0.021 | 6.802
18 | 1.028 | 0.15031 | -0.022 | 6.84
18.5 | 1.06 | 0.15662 | -0.023 | 6.767
19 | 1.082 | 0.16009 | -0.023 | 6.76
19.5 | 1.109 | 0.16608 | -0.023 | 6.678
20 | 1.137 | 0.17158 | -0.024 | 6.625

## 64. Re 3M Mach 0.50 (2)
BIGFOIL.COM POLAR EXPORT
NACA64-116 a=0.2
NACA64-116 a=0.2 |  |  |  | Cl Max: | 1.0839 | at alpha= | 11 | deg
XFOIL ncrit=9 |  |  |  | L/D Max: | 100.823 | at alpha= | 3.5 | deg
Re: | 3000000 |  |  | Cd Min: | 0.15211 | at alpha= | 16 | deg
Mach: | 0.5 |  |  | Cl=0 at alpha= | -0.54705 | deg
|  |  |  | @ Cl=0.1, Cd= | 0.0051792
|  |  |  | @ Cl=0.4, Cd= | 0.0053263
|  |  |  | @ Cl=0.6, Cd= | 0.0061571
alpha (deg) | Cl | Cd | Cm | Cl/Cd
-15 | -0.6701 | 0.15116 | 0.0077 | -4.4331
-14.5 | -0.6974 | 0.13421 | -0.0028 | -5.1963
-14 | -0.7187 | 0.11968 | -0.0119 | -6.0052
-13.5 | -0.7444 | 0.10486 | -0.0214 | -7.099
-13 | -0.7765 | 0.08877 | -0.0321 | -8.7473
-12.5 | -0.8068 | 0.07407 | -0.0425 | -10.8924
-11.5 | -0.8702 | 0.05063 | -0.0559 | -17.1874
-11 | -0.9012 | 0.04129 | -0.0585 | -21.8261
-10.5 | -0.9311 | 0.03327 | -0.0581 | -27.9862
-10 | -0.9414 | 0.02747 | -0.0554 | -34.2701
-9.5 | -0.938 | 0.02307 | -0.0512 | -40.6589
-9 | -0.9211 | 0.01982 | -0.0465 | -46.4733
-8.5 | -0.9029 | 0.01698 | -0.0412 | -53.1743
-8 | -0.8784 | 0.01481 | -0.0356 | -59.3113
-7.5 | -0.8507 | 0.01322 | -0.0293 | -64.3495
-7 | -0.8223 | 0.01206 | -0.0221 | -68.1841
-6.5 | -0.7699 | 0.01124 | -0.0183 | -68.4964
-6 | -0.7119 | 0.01055 | -0.0155 | -67.4787
-5.5 | -0.6509 | 0.00995 | -0.0134 | -65.4171
-5 | -0.587 | 0.00943 | -0.0119 | -62.2481
-4.5 | -0.5219 | 0.00898 | -0.0109 | -58.118
-4 | -0.4579 | 0.00843 | -0.0099 | -54.3179
-3.5 | -0.3955 | 0.00771 | -0.0091 | -51.297
-3 | -0.3357 | 0.00671 | -0.0082 | -50.0298
-2.5 | -0.2766 | 0.00549 | -0.0075 | -50.3825
-2 | -0.2063 | 0.00534 | -0.0081 | -38.633
-1.5 | -0.1354 | 0.00523 | -0.0088 | -25.8891
-1 | -0.0645 | 0.00518 | -0.0095 | -12.4517
-0.5 | 0.0067 | 0.00517 | -0.0104 | 1.2959
0 | 0.0781 | 0.00517 | -0.0113 | 15.1064
0.5 | 0.1492 | 0.0052 | -0.0122 | 28.6923
1 | 0.2205 | 0.00521 | -0.0131 | 42.3225
1.5 | 0.2917 | 0.00527 | -0.0139 | 55.351
2 | 0.3633 | 0.00528 | -0.0147 | 68.8068
2.5 | 0.4346 | 0.00537 | -0.0153 | 80.9311
3 | 0.5059 | 0.00547 | -0.0159 | 92.4863
3.5 | 0.5757 | 0.00571 | -0.0161 | 100.8231
4 | 0.6344 | 0.00679 | -0.0149 | 93.4315
4.5 | 0.6875 | 0.00806 | -0.0129 | 85.2978
5 | 0.7386 | 0.00921 | -0.0102 | 80.1954
6 | 0.8393 | 0.01101 | -0.0038 | 76.2307
6.5 | 0.8805 | 0.01177 | 0.0012 | 74.8088
7.5 | 0.9456 | 0.01431 | 0.0121 | 66.0797
8 | 0.9804 | 0.016 | 0.0164 | 61.275
8.5 | 1.0089 | 0.0182 | 0.0208 | 55.4341
9 | 1.0355 | 0.02072 | 0.025 | 49.9759
9.5 | 1.058 | 0.02365 | 0.029 | 44.7357
10 | 1.0738 | 0.02717 | 0.0328 | 39.5215
10.5 | 1.0836 | 0.03126 | 0.0362 | 34.6641
11 | 1.0839 | 0.03618 | 0.0394 | 29.9585
12 | 1.0733 | 0.04993 | 0.0392 | 21.4961
12.5 | 1.0554 | 0.05849 | 0.0377 | 18.0441
13 | 1.0315 | 0.06861 | 0.0341 | 15.0343
13.5 | 1.0053 | 0.08006 | 0.0284 | 12.5568
14 | 0.9808 | 0.09246 | 0.0212 | 10.6078
14.5 | 0.9565 | 0.10583 | 0.0127 | 9.0381
15 | 0.9322 | 0.12002 | 0.0034 | 7.767
15.5 | 0.9029 | 0.13555 | -0.007 | 6.661
16 | 0.872 | 0.15211 | -0.0181 | 5.7327

## 65. Re 4M Mach 0.00 (1)
BIGFOIL.COM POLAR EXPORT
NACA64-116 a=0.2
NACA64-116 a=0.2 |  |  |  | Cl Max: | 1.314 | at alpha= | 14 | deg
JavaFoil+Calcfoil stall+Eppler ext transition |  |  |  | L/D Max: | 107.962 | at alpha= | 4.5 | deg
Re: | 4000000 |  |  | Cd Min: | 0.00527 | at alpha= | -1.5 | deg
Mach: | 0 |  |  | Cl=0 at alpha= | -0.54098 | deg
|  |  |  | @ Cl=0.1, Cd= | 0.0052988
|  |  |  | @ Cl=0.4, Cd= | 0.0054293
|  |  |  | @ Cl=0.6, Cd= | 0.0056476
alpha (deg) | Cl | Cd | Cm | Cl/Cd
-19.5 | -0.969 | 0.14015 | 0.01 | -6.915
-19 | -0.991 | 0.12821 | 0.01 | -7.729
-18.5 | -1.01 | 0.11892 | 0.01 | -8.49
-18 | -1.041 | 0.09899 | 0.011 | -10.519
-17.5 | -1.101 | 0.06554 | 0.012 | -16.795
-17 | -1.138 | 0.04918 | 0.012 | -23.138
-16.5 | -1.164 | 0.03972 | 0.012 | -29.296
-16 | -1.179 | 0.0347 | 0.011 | -33.969
-15.5 | -1.195 | 0.02895 | 0.011 | -41.274
-15 | -1.199 | 0.02667 | 0.01 | -44.941
-14.5 | -1.202 | 0.02385 | 0.01 | -50.399
-14 | -1.199 | 0.02199 | 0.009 | -54.499
-13.5 | -1.191 | 0.0204 | 0.009 | -58.397
-13 | -1.181 | 0.01887 | 0.008 | -62.566
-12.5 | -1.166 | 0.0175 | 0.008 | -66.628
-12 | -1.147 | 0.01646 | 0.007 | -69.683
-11.5 | -1.124 | 0.01547 | 0.007 | -72.622
-11 | -1.097 | 0.0145 | 0.006 | -75.639
-10.5 | -1.067 | 0.01373 | 0.005 | -77.663
-10 | -1.033 | 0.01293 | 0.005 | -79.873
-9.5 | -0.995 | 0.01227 | 0.004 | -81.148
-9 | -0.954 | 0.01168 | 0.004 | -81.675
-8.5 | -0.909 | 0.01122 | 0.003 | -80.991
-8 | -0.862 | 0.01074 | 0.002 | -80.28
-7.5 | -0.814 | 0.00954 | 0.002 | -85.303
-7 | -0.764 | 0.0099 | 0.001 | -77.191
-6.5 | -0.71 | 0.00956 | 0 | -74.252
-6 | -0.654 | 0.00916 | 0 | -71.339
-5.5 | -0.597 | 0.00885 | -0.001 | -67.428
-5 | -0.539 | 0.00864 | -0.002 | -62.377
-4.5 | -0.48 | 0.00836 | -0.002 | -57.377
-4 | -0.421 | 0.00546 | -0.003 | -76.991
-3.5 | -0.361 | 0.0054 | -0.004 | -66.741
-3 | -0.3 | 0.00535 | -0.005 | -56.145
-2.5 | -0.24 | 0.00533 | -0.005 | -44.969
-2 | -0.179 | 0.0053 | -0.006 | -33.701
-1.5 | -0.118 | 0.00527 | -0.007 | -22.312
-1 | -0.056 | 0.00529 | -0.007 | -10.668
-0.5 | 0.005 | 0.00529 | -0.008 | 0.918
0 | 0.066 | 0.00531 | -0.009 | 12.453
0.5 | 0.127 | 0.00529 | -0.009 | 24.092
1 | 0.189 | 0.00535 | -0.01 | 35.261
1.5 | 0.25 | 0.00536 | -0.011 | 46.654
2 | 0.311 | 0.00537 | -0.011 | 57.954
2.5 | 0.372 | 0.00542 | -0.012 | 68.508
3 | 0.432 | 0.00544 | -0.013 | 79.482
3.5 | 0.493 | 0.00553 | -0.014 | 89.027
4 | 0.553 | 0.00556 | -0.014 | 99.355
4.5 | 0.612 | 0.00567 | -0.015 | 107.962
5 | 0.671 | 0.00669 | -0.016 | 100.235
5.5 | 0.729 | 0.00966 | -0.016 | 75.439
6 | 0.781 | 0.00987 | -0.017 | 79.1
6.5 | 0.834 | 0.01025 | -0.018 | 81.369
7 | 0.886 | 0.01072 | -0.018 | 82.663
7.5 | 0.937 | 0.01122 | -0.019 | 83.49
8 | 0.984 | 0.01174 | -0.019 | 83.871
8.5 | 1.03 | 0.01231 | -0.02 | 83.659
9 | 1.072 | 0.01295 | -0.021 | 82.822
9.5 | 1.112 | 0.01365 | -0.021 | 81.487
10 | 1.149 | 0.01442 | -0.022 | 79.652
10.5 | 1.183 | 0.01519 | -0.022 | 77.846
11 | 1.213 | 0.01607 | -0.023 | 75.48
11.5 | 1.24 | 0.0171 | -0.024 | 72.492
12 | 1.262 | 0.01824 | -0.024 | 69.196
12.5 | 1.282 | 0.01948 | -0.025 | 65.805
13 | 1.297 | 0.0208 | -0.025 | 62.376
13.5 | 1.308 | 0.02258 | -0.026 | 57.919
14 | 1.314 | 0.02434 | -0.026 | 53.992
14.5 | 1.313 | 0.02612 | -0.027 | 50.281
15 | 1.307 | 0.02855 | -0.027 | 45.786
15.5 | 1.298 | 0.03094 | -0.027 | 41.95
16 | 1.284 | 0.03392 | -0.028 | 37.842
16.5 | 1.266 | 0.03742 | -0.028 | 33.818
17 | 1.245 | 0.04119 | -0.028 | 30.222
17.5 | 1.218 | 0.04686 | -0.029 | 25.992
18 | 1.196 | 0.04944 | -0.029 | 24.189
18.5 | 1.159 | 0.05973 | -0.029 | 19.398
19 | 1.118 | 0.07312 | -0.029 | 15.287

## 66. Re 4M Mach 0.00 (2)
BIGFOIL.COM POLAR EXPORT
NACA64-116 a=0.2
NACA64-116 a=0.2 |  |  |  | Cl Max: | 1.5671 | at alpha= | 20 | deg
XFOIL ncrit=9 |  |  |  | L/D Max: | 94.8145 | at alpha= | 9.5 | deg
Re: | 4000000 |  |  | Cd Min: | 0.06 | at alpha= | 20 | deg
Mach: | 0 |  |  | Cl=0 at alpha= | -0.54131 | deg
|  |  |  | @ Cl=0.1, Cd= | 0.004566
|  |  |  | @ Cl=0.4, Cd= | 0.0048322
|  |  |  | @ Cl=0.6, Cd= | 0.006826
alpha (deg) | Cl | Cd | Cm | Cl/Cd
-20 | -1.5278 | 0.05297 | -0.0344 | -28.8427
-19.5 | -1.5177 | 0.04847 | -0.0355 | -31.3122
-19 | -1.5106 | 0.04385 | -0.0362 | -34.4493
-18.5 | -1.5011 | 0.03971 | -0.0365 | -37.8016
-18 | -1.4968 | 0.03535 | -0.0362 | -42.3423
-17.5 | -1.4879 | 0.03168 | -0.0355 | -46.9665
-17 | -1.474 | 0.02864 | -0.0344 | -51.4665
-16.5 | -1.4557 | 0.02607 | -0.0331 | -55.8381
-16 | -1.4344 | 0.02385 | -0.0317 | -60.1426
-15.5 | -1.412 | 0.02182 | -0.0299 | -64.7113
-15 | -1.3868 | 0.02009 | -0.0281 | -69.0294
-14 | -1.3263 | 0.01745 | -0.0247 | -76.0057
-13.5 | -1.3014 | 0.01642 | -0.0213 | -79.257
-13 | -1.2758 | 0.0154 | -0.0178 | -82.8442
-12 | -1.2238 | 0.01372 | -0.0094 | -89.1983
-11.5 | -1.182 | 0.01311 | -0.0077 | -90.1602
-11 | -1.1371 | 0.01255 | -0.0064 | -90.6056
-10.5 | -1.0895 | 0.01207 | -0.0055 | -90.2651
-10 | -1.0419 | 0.01151 | -0.0046 | -90.5213
-9.5 | -0.9928 | 0.01097 | -0.004 | -90.5014
-9 | -0.9416 | 0.01055 | -0.0036 | -89.2512
-8 | -0.8364 | 0.00976 | -0.0032 | -85.6967
-7.5 | -0.7827 | 0.00939 | -0.0032 | -83.3546
-7 | -0.7279 | 0.0091 | -0.0033 | -79.989
-6.5 | -0.6733 | 0.00874 | -0.0034 | -77.0366
-6 | -0.6175 | 0.00847 | -0.0037 | -72.9044
-5.5 | -0.5617 | 0.00817 | -0.004 | -68.7515
-5 | -0.5059 | 0.00784 | -0.0043 | -64.5281
-4.5 | -0.4504 | 0.00743 | -0.0045 | -60.6191
-3.5 | -0.3394 | 0.00649 | -0.0052 | -52.2958
-3 | -0.285 | 0.0058 | -0.0054 | -49.1379
-2.5 | -0.2311 | 0.00497 | -0.0057 | -46.499
-2 | -0.1727 | 0.00479 | -0.0064 | -36.0543
-1.5 | -0.1136 | 0.00467 | -0.0072 | -24.3255
-1 | -0.0544 | 0.00463 | -0.008 | -11.7495
-0.5 | 0.0049 | 0.00454 | -0.0087 | 1.0793
0 | 0.0644 | 0.00456 | -0.0096 | 14.1228
0.5 | 0.1241 | 0.00457 | -0.0104 | 27.1554
1 | 0.1836 | 0.00459 | -0.0112 | 40
1.5 | 0.2432 | 0.00462 | -0.012 | 52.6407
2 | 0.3025 | 0.00465 | -0.0128 | 65.0538
3 | 0.4202 | 0.00487 | -0.0143 | 86.2834
3.5 | 0.4776 | 0.00516 | -0.0149 | 92.5581
4 | 0.5313 | 0.00589 | -0.0151 | 90.2037
4.5 | 0.5843 | 0.0066 | -0.0152 | 88.5303
5 | 0.6364 | 0.00735 | -0.0151 | 86.585
5.5 | 0.6892 | 0.00795 | -0.015 | 86.6918
6 | 0.742 | 0.00848 | -0.015 | 87.5
6.5 | 0.7941 | 0.00901 | -0.0148 | 88.1354
7 | 0.8471 | 0.00941 | -0.0147 | 90.0213
7.5 | 0.8997 | 0.0098 | -0.0145 | 91.8061
8 | 0.9509 | 0.01025 | -0.0141 | 92.7707
8.5 | 1.0022 | 0.01063 | -0.0138 | 94.2803
9 | 1.0509 | 0.01113 | -0.0131 | 94.4205
9.5 | 1.0989 | 0.01159 | -0.0122 | 94.8145
10 | 1.1449 | 0.01209 | -0.0111 | 94.6981
10.5 | 1.1864 | 0.01271 | -0.0093 | 93.3438
11 | 1.2223 | 0.01329 | -0.0065 | 91.9714
11.5 | 1.2478 | 0.01396 | -0.002 | 89.384
12 | 1.2729 | 0.01482 | 0.002 | 85.8907
12.5 | 1.304 | 0.01575 | 0.0044 | 82.7937
13 | 1.3275 | 0.01728 | 0.0073 | 76.8229
13.5 | 1.3563 | 0.01864 | 0.0094 | 72.7629
14 | 1.3837 | 0.0202 | 0.0113 | 68.5
14.5 | 1.4082 | 0.02204 | 0.0132 | 63.8929
15 | 1.4318 | 0.02404 | 0.0148 | 59.5591
15.5 | 1.4522 | 0.02638 | 0.0164 | 55.0493
16 | 1.4701 | 0.029 | 0.0178 | 50.6931
16.5 | 1.4825 | 0.0322 | 0.019 | 46.0404
17 | 1.5015 | 0.03505 | 0.0197 | 42.8388
17.5 | 1.5172 | 0.03831 | 0.0202 | 39.6032
18 | 1.5332 | 0.04172 | 0.0203 | 36.7498
18.5 | 1.5453 | 0.04565 | 0.0202 | 33.851
19 | 1.5549 | 0.05 | 0.0198 | 31.098
19.5 | 1.5629 | 0.05468 | 0.019 | 28.5827
20 | 1.5671 | 0.06 | 0.0178 | 26.1183

## 67. Re 4M Mach 0.10 (1)
BIGFOIL.COM POLAR EXPORT
NACA64-116 a=0.2
NACA64-116 a=0.2 |  |  |  | Cl Max: | 1.301 | at alpha= | 14 | deg
JavaFoil+Calcfoil stall+Eppler ext transition |  |  |  | L/D Max: | 99.762 | at alpha= | 5 | deg
Re: | 4000000 |  |  | Cd Min: | 0.00528 | at alpha= | -0.5 | deg
Mach: | 0.1 |  |  | Cl=0 at alpha= | -0.54032 | deg
|  |  |  | @ Cl=0.1, Cd= | 0.005311
|  |  |  | @ Cl=0.4, Cd= | 0.0054244
|  |  |  | @ Cl=0.6, Cd= | 0.0060675
alpha (deg) | Cl | Cd | Cm | Cl/Cd
-19 | -0.94 | 0.13794 | 0.01 | -6.812
-18.5 | -0.96 | 0.12894 | 0.01 | -7.449
-18 | -0.984 | 0.11631 | 0.01 | -8.463
-17.5 | -1.012 | 0.10075 | 0.01 | -10.048
-17 | -1.078 | 0.06422 | 0.011 | -16.787
-16.5 | -1.119 | 0.04682 | 0.011 | -23.913
-16 | -1.147 | 0.03754 | 0.011 | -30.549
-15.5 | -1.169 | 0.0304 | 0.011 | -38.466
-15 | -1.177 | 0.02784 | 0.01 | -42.28
-14.5 | -1.184 | 0.02467 | 0.01 | -47.999
-14 | -1.185 | 0.02264 | 0.009 | -52.327
-13.5 | -1.18 | 0.02093 | 0.009 | -56.373
-13 | -1.172 | 0.01931 | 0.008 | -60.709
-12.5 | -1.159 | 0.01798 | 0.008 | -64.47
-12 | -1.143 | 0.01666 | 0.007 | -68.566
-11.5 | -1.121 | 0.01573 | 0.007 | -71.245
-11 | -1.096 | 0.01472 | 0.006 | -74.411
-10.5 | -1.067 | 0.01383 | 0.005 | -77.137
-10 | -1.033 | 0.01317 | 0.005 | -78.473
-9.5 | -0.997 | 0.0124 | 0.004 | -80.378
-9 | -0.956 | 0.0118 | 0.004 | -81.029
-8.5 | -0.911 | 0.01132 | 0.003 | -80.532
-8 | -0.865 | 0.01085 | 0.002 | -79.714
-7.5 | -0.816 | 0.00963 | 0.002 | -84.77
-7 | -0.767 | 0.00993 | 0.001 | -77.28
-6.5 | -0.713 | 0.00962 | 0 | -74.072
-6 | -0.657 | 0.00917 | 0 | -71.571
-5.5 | -0.599 | 0.00893 | -0.001 | -67.122
-5 | -0.541 | 0.00864 | -0.002 | -62.63
-4.5 | -0.482 | 0.00839 | -0.002 | -57.446
-4 | -0.423 | 0.00546 | -0.003 | -77.377
-3.5 | -0.362 | 0.0054 | -0.004 | -67.13
-3 | -0.302 | 0.00534 | -0.005 | -56.454
-2.5 | -0.241 | 0.00536 | -0.005 | -44.91
-2 | -0.179 | 0.0053 | -0.006 | -33.865
-1.5 | -0.118 | 0.00531 | -0.007 | -22.282
-1 | -0.057 | 0.00529 | -0.007 | -10.727
-0.5 | 0.005 | 0.00528 | -0.008 | 0.923
0 | 0.066 | 0.0053 | -0.009 | 12.533
0.5 | 0.128 | 0.00532 | -0.009 | 24.061
1 | 0.19 | 0.00535 | -0.01 | 35.461
1.5 | 0.251 | 0.00537 | -0.011 | 46.815
2 | 0.313 | 0.00539 | -0.012 | 58.011
2.5 | 0.373 | 0.00542 | -0.012 | 68.877
3 | 0.434 | 0.00543 | -0.013 | 79.93
3.5 | 0.495 | 0.00553 | -0.014 | 89.503
4 | 0.555 | 0.00561 | -0.014 | 98.943
4.5 | 0.615 | 0.00622 | -0.015 | 98.824
5 | 0.674 | 0.00676 | -0.016 | 99.762
5.5 | 0.73 | 0.00911 | -0.016 | 80.114
6 | 0.784 | 0.00995 | -0.017 | 78.752
6.5 | 0.838 | 0.01034 | -0.018 | 81.025
7 | 0.89 | 0.0108 | -0.018 | 82.351
7.5 | 0.94 | 0.01131 | -0.019 | 83.097
8 | 0.988 | 0.01184 | -0.019 | 83.385
8.5 | 1.033 | 0.0124 | -0.02 | 83.261
9 | 1.075 | 0.0131 | -0.021 | 82.033
9.5 | 1.114 | 0.01382 | -0.021 | 80.64
10 | 1.15 | 0.01461 | -0.022 | 78.743
10.5 | 1.183 | 0.01541 | -0.022 | 76.79
11 | 1.212 | 0.01631 | -0.023 | 74.318
11.5 | 1.238 | 0.01738 | -0.024 | 71.222
12 | 1.259 | 0.01857 | -0.024 | 67.81
12.5 | 1.276 | 0.01985 | -0.025 | 64.311
13 | 1.289 | 0.02138 | -0.025 | 60.311
13.5 | 1.298 | 0.02305 | -0.026 | 56.319
14 | 1.301 | 0.02495 | -0.026 | 52.145
14.5 | 1.297 | 0.02685 | -0.027 | 48.323
15 | 1.287 | 0.02945 | -0.027 | 43.707
15.5 | 1.273 | 0.03247 | -0.027 | 39.206
16 | 1.255 | 0.03533 | -0.028 | 35.531
16.5 | 1.231 | 0.03977 | -0.028 | 30.959
17 | 1.204 | 0.0448 | -0.028 | 26.874
17.5 | 1.174 | 0.05039 | -0.029 | 23.294
18 | 1.138 | 0.05843 | -0.029 | 19.476
18.5 | 1.094 | 0.07217 | -0.028 | 15.154
19 | 1.038 | 0.09481 | -0.027 | 10.945

## 68. Re 4M Mach 0.10 (2)
BIGFOIL.COM POLAR EXPORT
NACA64-116 a=0.2
NACA64-116 a=0.2 |  |  |  | Cl Max: | 1.5508 | at alpha= | 20 | deg
XFOIL ncrit=9 |  |  |  | L/D Max: | 94.3761 | at alpha= | 9.5 | deg
Re: | 4000000 |  |  | Cd Min: | 0.06446 | at alpha= | 20 | deg
Mach: | 0.1 |  |  | Cl=0 at alpha= | -0.54188 | deg
|  |  |  | @ Cl=0.1, Cd= | 0.0045759
|  |  |  | @ Cl=0.4, Cd= | 0.0048295
|  |  |  | @ Cl=0.6, Cd= | 0.0068234
alpha (deg) | Cl | Cd | Cm | Cl/Cd
-20 | -1.5096 | 0.05754 | -0.0352 | -26.2357
-19.5 | -1.5015 | 0.05254 | -0.0365 | -28.5782
-19 | -1.4985 | 0.04717 | -0.0377 | -31.7681
-18.5 | -1.4909 | 0.0426 | -0.0383 | -34.9977
-18 | -1.478 | 0.03876 | -0.0384 | -38.1321
-17.5 | -1.4752 | 0.03425 | -0.0379 | -43.0715
-17 | -1.4664 | 0.0306 | -0.0369 | -47.9216
-16.5 | -1.4508 | 0.02766 | -0.0357 | -52.4512
-16 | -1.4311 | 0.02517 | -0.0342 | -56.8574
-15.5 | -1.41 | 0.02292 | -0.0325 | -61.5183
-15 | -1.3855 | 0.02102 | -0.0306 | -65.9134
-14 | -1.3246 | 0.01805 | -0.0275 | -73.385
-13.5 | -1.3007 | 0.01692 | -0.024 | -76.8735
-13 | -1.2714 | 0.01595 | -0.021 | -79.7116
-12.5 | -1.251 | 0.01476 | -0.0163 | -84.7561
-12 | -1.2267 | 0.01397 | -0.0115 | -87.8096
-11.5 | -1.1868 | 0.01331 | -0.0093 | -89.166
-10.5 | -1.0954 | 0.01221 | -0.0066 | -89.7133
-10 | -1.0468 | 0.0117 | -0.0057 | -89.4701
-9.5 | -0.9985 | 0.01109 | -0.0048 | -90.0361
-9 | -0.9471 | 0.01064 | -0.0042 | -89.0132
-8.5 | -0.8943 | 0.01027 | -0.004 | -87.0789
-8 | -0.8413 | 0.00984 | -0.0037 | -85.498
-7.5 | -0.7875 | 0.00945 | -0.0036 | -83.3333
-7 | -0.7324 | 0.00914 | -0.0036 | -80.1313
-6.5 | -0.6773 | 0.00879 | -0.0037 | -77.0535
-6 | -0.6212 | 0.0085 | -0.0039 | -73.0824
-5.5 | -0.5651 | 0.0082 | -0.0042 | -68.9146
-5 | -0.5088 | 0.00789 | -0.0044 | -64.4867
-4.5 | -0.4529 | 0.00748 | -0.0047 | -60.5481
-4 | -0.3969 | 0.00707 | -0.005 | -56.1386
-3.5 | -0.3414 | 0.00652 | -0.0053 | -52.362
-3 | -0.2867 | 0.00582 | -0.0055 | -49.2612
-2.5 | -0.2325 | 0.00498 | -0.0058 | -46.6867
-2 | -0.1737 | 0.0048 | -0.0065 | -36.1875
-1.5 | -0.1143 | 0.00468 | -0.0072 | -24.4231
-1 | -0.0547 | 0.00464 | -0.008 | -11.7888
-0.5 | 0.005 | 0.00455 | -0.0088 | 1.0989
0 | 0.0648 | 0.00457 | -0.0096 | 14.1794
0.5 | 0.1248 | 0.00458 | -0.0104 | 27.2489
1 | 0.1848 | 0.0046 | -0.0113 | 40.1739
1.5 | 0.2447 | 0.00463 | -0.0121 | 52.851
2 | 0.3044 | 0.00466 | -0.0129 | 65.3219
2.5 | 0.364 | 0.00475 | -0.0137 | 76.6316
3 | 0.4229 | 0.00488 | -0.0144 | 86.6598
3.5 | 0.4807 | 0.00518 | -0.015 | 92.7992
4 | 0.5345 | 0.00591 | -0.0151 | 90.4399
4.5 | 0.5877 | 0.00665 | -0.0152 | 88.3759
5 | 0.6402 | 0.00739 | -0.015 | 86.6306
6 | 0.746 | 0.00856 | -0.0148 | 87.1495
6.5 | 0.7986 | 0.00906 | -0.0146 | 88.1457
7 | 0.8518 | 0.00948 | -0.0144 | 89.8523
7.5 | 0.9048 | 0.00987 | -0.0142 | 91.6717
8 | 0.9563 | 0.01032 | -0.0137 | 92.6647
8.5 | 1.0075 | 0.01072 | -0.0132 | 93.9832
9 | 1.0557 | 0.01126 | -0.0123 | 93.7567
9.5 | 1.1042 | 0.0117 | -0.0114 | 94.3761
10 | 1.1494 | 0.01224 | -0.01 | 93.9052
10.5 | 1.1889 | 0.01293 | -0.0077 | 91.949
11.5 | 1.2463 | 0.01426 | 0.0004 | 87.3983
12 | 1.2712 | 0.01521 | 0.0043 | 83.5766
12.5 | 1.3029 | 0.01629 | 0.0065 | 79.9816
13 | 1.3278 | 0.01785 | 0.0092 | 74.3866
13.5 | 1.3562 | 0.01934 | 0.0113 | 70.1241
14 | 1.3831 | 0.02103 | 0.0132 | 65.768
14.5 | 1.4068 | 0.02302 | 0.0151 | 61.1121
15 | 1.4292 | 0.02522 | 0.0168 | 56.6693
15.5 | 1.4484 | 0.02777 | 0.0184 | 52.157
16 | 1.4631 | 0.03078 | 0.0198 | 47.5341
16.5 | 1.4794 | 0.03383 | 0.0208 | 43.7304
17 | 1.4973 | 0.03694 | 0.0214 | 40.5333
17.5 | 1.5118 | 0.04048 | 0.0218 | 37.3468
18 | 1.5269 | 0.04415 | 0.0218 | 34.5844
18.5 | 1.5372 | 0.04845 | 0.0216 | 31.7276
19 | 1.5445 | 0.05327 | 0.0209 | 28.9938
19.5 | 1.5499 | 0.05844 | 0.02 | 26.5212
20 | 1.5508 | 0.06446 | 0.0184 | 24.0583

## 69. Re 4M Mach 0.25 (1)
BIGFOIL.COM POLAR EXPORT
NACA64-116 a=0.2
NACA64-116 a=0.2 |  |  |  | Cl Max: | 1.227 | at alpha= | 12.5 | deg
JavaFoil+Calcfoil stall+Eppler ext transition |  |  |  | L/D Max: | 100.541 | at alpha= | 4 | deg
Re: | 4000000 |  |  | Cd Min: | 0.00532 | at alpha= | -1.5 | deg
Mach: | 0.25 |  |  | Cl=0 at alpha= | -0.53968 | deg
|  |  |  | @ Cl=0.1, Cd= | 0.005335
|  |  |  | @ Cl=0.4, Cd= | 0.0054826
|  |  |  | @ Cl=0.6, Cd= | 0.0060184
alpha (deg) | Cl | Cd | Cm | Cl/Cd
-17.5 | -0.691 | 0.14335 | 0.007 | -4.821
-17 | -0.738 | 0.13179 | 0.007 | -5.599
-16.5 | -0.782 | 0.12186 | 0.007 | -6.415
-16 | -0.819 | 0.11659 | 0.007 | -7.024
-15.5 | -0.859 | 0.10277 | 0.008 | -8.359
-15 | -0.893 | 0.09316 | 0.008 | -9.584
-14.5 | -0.893 | 0.10721 | 0.005 | -8.329
-14 | -1.055 | 0.03005 | 0.009 | -35.096
-13.5 | -1.08 | 0.02568 | 0.009 | -42.04
-13 | -1.095 | 0.02281 | 0.008 | -48.003
-12.5 | -1.102 | 0.02061 | 0.008 | -53.449
-12 | -1.101 | 0.01885 | 0.007 | -58.395
-11.5 | -1.093 | 0.01742 | 0.007 | -62.754
-11 | -1.079 | 0.01613 | 0.006 | -66.874
-10.5 | -1.058 | 0.01508 | 0.006 | -70.189
-10 | -1.032 | 0.01419 | 0.005 | -72.749
-9.5 | -1.001 | 0.01338 | 0.004 | -74.799
-9 | -0.964 | 0.01257 | 0.004 | -76.729
-8.5 | -0.922 | 0.01196 | 0.003 | -77.116
-8 | -0.877 | 0.01132 | 0.002 | -77.481
-7.5 | -0.829 | 0.01084 | 0.002 | -76.546
-7 | -0.779 | 0.01036 | 0.001 | -75.228
-6.5 | -0.729 | 0.00997 | 0 | -73.142
-6 | -0.673 | 0.00954 | 0 | -70.505
-5.5 | -0.615 | 0.0092 | -0.001 | -66.769
-5 | -0.555 | 0.00889 | -0.002 | -62.483
-4.5 | -0.495 | 0.00859 | -0.003 | -57.641
-4 | -0.434 | 0.00551 | -0.003 | -78.778
-3.5 | -0.372 | 0.00544 | -0.004 | -68.427
-3 | -0.31 | 0.0054 | -0.005 | -57.351
-2.5 | -0.247 | 0.00541 | -0.005 | -45.719
-2 | -0.184 | 0.00535 | -0.006 | -34.457
-1.5 | -0.122 | 0.00532 | -0.007 | -22.834
-1 | -0.058 | 0.00534 | -0.008 | -10.92
-0.5 | 0.005 | 0.00534 | -0.008 | 0.938
0 | 0.068 | 0.00533 | -0.009 | 12.82
0.5 | 0.132 | 0.00534 | -0.01 | 24.631
1 | 0.195 | 0.00541 | -0.01 | 36.047
1.5 | 0.258 | 0.0054 | -0.011 | 47.831
2 | 0.321 | 0.00545 | -0.012 | 59.013
2.5 | 0.384 | 0.00548 | -0.013 | 70.065
3 | 0.446 | 0.00549 | -0.013 | 81.244
3.5 | 0.509 | 0.00557 | -0.014 | 91.261
4 | 0.57 | 0.00567 | -0.015 | 100.541
4.5 | 0.632 | 0.00639 | -0.015 | 98.785
5 | 0.692 | 0.00695 | -0.016 | 99.511
5.5 | 0.745 | 0.00991 | -0.017 | 75.221
6 | 0.801 | 0.01031 | -0.017 | 77.678
6.5 | 0.855 | 0.01078 | -0.018 | 79.319
7 | 0.908 | 0.0113 | -0.019 | 80.285
7.5 | 0.958 | 0.01189 | -0.019 | 80.533
8 | 1.004 | 0.01253 | -0.02 | 80.101
8.5 | 1.047 | 0.01321 | -0.021 | 79.261
9 | 1.087 | 0.01395 | -0.021 | 77.907
9.5 | 1.122 | 0.01486 | -0.022 | 75.504
10 | 1.153 | 0.01574 | -0.022 | 73.299
10.5 | 1.18 | 0.01674 | -0.023 | 70.488
11 | 1.201 | 0.01791 | -0.024 | 67.055
11.5 | 1.216 | 0.01921 | -0.024 | 63.266
12 | 1.224 | 0.02085 | -0.025 | 58.724
12.5 | 1.227 | 0.02243 | -0.025 | 54.704
13 | 1.222 | 0.02463 | -0.026 | 49.627
13.5 | 1.21 | 0.02709 | -0.026 | 44.672
14 | 1.191 | 0.02954 | -0.027 | 40.3
14.5 | 1.156 | 0.03345 | -0.027 | 34.549
15 | 1.106 | 0.04092 | -0.027 | 27.021
15.5 | 1.044 | 0.05216 | -0.026 | 20.011
16 | 0.94 | 0.08788 | -0.023 | 10.695
16.5 | 0.862 | 0.11658 | -0.02 | 7.39
17 | 0.807 | 0.12572 | -0.019 | 6.42
17.5 | 0.748 | 0.13642 | -0.019 | 5.481

## 70. Re 4M Mach 0.25 (2)
BIGFOIL.COM POLAR EXPORT
NACA64-116 a=0.2
NACA64-116 a=0.2 |  |  |  | Cl Max: | 1.4657 | at alpha= | 18 | deg
XFOIL ncrit=9 |  |  |  | L/D Max: | 94.6008 | at alpha= | 3.5 | deg
Re: | 4000000 |  |  | Cd Min: | 0.10817 | at alpha= | -20 | deg
Mach: | 0.25 |  |  | Cl=0 at alpha= | -0.54221 | deg
|  |  |  | @ Cl=0.1, Cd= | 0.0046253
|  |  |  | @ Cl=0.4, Cd= | 0.0048528
|  |  |  | @ Cl=0.6, Cd= | 0.0067786
alpha (deg) | Cl | Cd | Cm | Cl/Cd
-20 | -1.2593 | 0.10817 | -0.0165 | -11.6419
-19.5 | -1.2947 | 0.09379 | -0.0255 | -13.8042
-19 | -1.3333 | 0.07996 | -0.0337 | -16.6746
-18.5 | -1.356 | 0.06937 | -0.039 | -19.5474
-18 | -1.3733 | 0.06027 | -0.0427 | -22.7858
-17.5 | -1.3772 | 0.05329 | -0.0449 | -25.8435
-17 | -1.3753 | 0.04733 | -0.0461 | -29.0577
-16.5 | -1.3828 | 0.04092 | -0.0467 | -33.7928
-16 | -1.3863 | 0.03539 | -0.0463 | -39.1721
-15.5 | -1.3788 | 0.03123 | -0.0451 | -44.1499
-15 | -1.3632 | 0.02789 | -0.0435 | -48.8777
-14.5 | -1.3407 | 0.02524 | -0.0417 | -53.1181
-14 | -1.3187 | 0.02272 | -0.0394 | -58.0414
-13.5 | -1.2891 | 0.02083 | -0.0376 | -61.8867
-13 | -1.2634 | 0.0191 | -0.0344 | -66.1466
-12.5 | -1.2354 | 0.01757 | -0.0312 | -70.313
-12 | -1.208 | 0.01617 | -0.0275 | -74.7062
-11.5 | -1.1857 | 0.01475 | -0.0227 | -80.3864
-11 | -1.1598 | 0.01382 | -0.0174 | -83.9219
-10.5 | -1.1212 | 0.01314 | -0.014 | -85.3272
-10 | -1.075 | 0.01248 | -0.0117 | -86.1378
-9.5 | -1.0252 | 0.01191 | -0.0101 | -86.0789
-9 | -0.976 | 0.01122 | -0.0084 | -86.9875
-8.5 | -0.9229 | 0.01072 | -0.0074 | -86.0914
-8 | -0.8679 | 0.0103 | -0.0067 | -84.2621
-7.5 | -0.813 | 0.00981 | -0.006 | -82.8746
-7 | -0.7566 | 0.00941 | -0.0056 | -80.4038
-6.5 | -0.6989 | 0.00909 | -0.0054 | -76.8867
-6 | -0.6417 | 0.00871 | -0.0052 | -73.6739
-5.5 | -0.5833 | 0.0084 | -0.0053 | -69.4405
-5 | -0.5249 | 0.00808 | -0.0054 | -64.9629
-4.5 | -0.4668 | 0.0077 | -0.0055 | -60.6234
-4 | -0.4092 | 0.00723 | -0.0056 | -56.5975
-3.5 | -0.3519 | 0.00671 | -0.0058 | -52.4441
-3 | -0.2955 | 0.00599 | -0.0059 | -49.3322
-2 | -0.1795 | 0.00484 | -0.0067 | -37.0868
-1.5 | -0.1182 | 0.00474 | -0.0075 | -24.9367
-1 | -0.0564 | 0.00467 | -0.0083 | -12.0771
-0.5 | 0.0052 | 0.00461 | -0.0091 | 1.128
0 | 0.0674 | 0.00462 | -0.0099 | 14.5887
0.5 | 0.1292 | 0.00463 | -0.0108 | 27.905
1 | 0.1915 | 0.00466 | -0.0116 | 41.0944
1.5 | 0.2533 | 0.00468 | -0.0125 | 54.1239
2 | 0.3153 | 0.00473 | -0.0133 | 66.6596
2.5 | 0.3769 | 0.0048 | -0.0141 | 78.5208
3 | 0.4381 | 0.00494 | -0.0148 | 88.6842
3.5 | 0.4976 | 0.00526 | -0.0153 | 94.6008
4 | 0.5525 | 0.00607 | -0.0152 | 91.0214
4.5 | 0.6068 | 0.00688 | -0.015 | 88.1977
5 | 0.6604 | 0.00767 | -0.0146 | 86.1017
5.5 | 0.7145 | 0.00831 | -0.0142 | 85.9807
6 | 0.7683 | 0.00891 | -0.0137 | 86.229
6.5 | 0.8229 | 0.0094 | -0.0132 | 87.5426
7 | 0.8776 | 0.00984 | -0.0127 | 89.187
7.5 | 0.931 | 0.01031 | -0.0119 | 90.3007
8 | 0.9838 | 0.01075 | -0.011 | 91.5163
8.5 | 1.0333 | 0.01132 | -0.0095 | 91.2809
9 | 1.082 | 0.01184 | -0.0079 | 91.3851
9.5 | 1.1264 | 0.01245 | -0.0056 | 90.4739
10 | 1.153 | 0.01325 | -0.0003 | 87.0189
10.5 | 1.183 | 0.01411 | 0.0039 | 83.8412
11 | 1.2127 | 0.01518 | 0.0077 | 79.888
11.5 | 1.2403 | 0.01648 | 0.0113 | 75.2609
12 | 1.2593 | 0.01801 | 0.0159 | 69.9223
12.5 | 1.2969 | 0.01983 | 0.0166 | 65.4009
13 | 1.3246 | 0.02178 | 0.0189 | 60.8173
13.5 | 1.3495 | 0.02404 | 0.0211 | 56.1356
14 | 1.3723 | 0.02659 | 0.0231 | 51.6096
14.5 | 1.3905 | 0.02957 | 0.025 | 47.024
15 | 1.4021 | 0.03325 | 0.0267 | 42.1684
15.5 | 1.4184 | 0.03684 | 0.0277 | 38.5016
16 | 1.4333 | 0.04074 | 0.0284 | 35.1816
16.5 | 1.446 | 0.04505 | 0.0288 | 32.0977
17 | 1.4558 | 0.04986 | 0.0287 | 29.1978
17.5 | 1.4618 | 0.05529 | 0.0281 | 26.4388
18 | 1.4657 | 0.06123 | 0.0269 | 23.9376
18.5 | 1.4648 | 0.06799 | 0.0251 | 21.5443
19 | 1.4478 | 0.07713 | 0.0218 | 18.7709
19.5 | 1.4264 | 0.08744 | 0.0172 | 16.3129
20 | 1.4082 | 0.09798 | 0.0119 | 14.3723

## 71. Re 4M Mach 0.50 (1)
BIGFOIL.COM POLAR EXPORT
NACA64-116 a=0.2
NACA64-116 a=0.2 |  |  |  | Cl Max: | 1.14 | at alpha= | 20 | deg
JavaFoil+Calcfoil stall+Eppler ext transition |  |  |  | L/D Max: | 105.29 | at alpha= | 4 | deg
Re: | 4000000 |  |  | Cd Min: | 0.00548 | at alpha= | -1.5 | deg
Mach: | 0.5 |  |  | Cl=0 at alpha= | -0.54225 | deg
|  |  |  | @ Cl=0.1, Cd= | 0.0055301
|  |  |  | @ Cl=0.4, Cd= | 0.0056886
|  |  |  | @ Cl=0.6, Cd= | 0.0059871
alpha (deg) | Cl | Cd | Cm | Cl/Cd
-20 | -1.082 | 0.16464 | 0.011 | -6.574
-19.5 | -1.056 | 0.15785 | 0.011 | -6.688
-19 | -1.032 | 0.15641 | 0.011 | -6.598
-18.5 | -1.002 | 0.14842 | 0.01 | -6.753
-18 | -0.973 | 0.14356 | 0.01 | -6.775
-17.5 | -0.945 | 0.1378 | 0.009 | -6.859
-17 | -0.918 | 0.13683 | 0.009 | -6.708
-16.5 | -0.892 | 0.13246 | 0.008 | -6.734
-16 | -0.862 | 0.12682 | 0.008 | -6.797
-15.5 | -0.834 | 0.11996 | 0.007 | -6.954
-15 | -0.807 | 0.11581 | 0.007 | -6.967
-14.5 | -0.78 | 0.11261 | 0.007 | -6.928
-14 | -0.751 | 0.10784 | 0.006 | -6.96
-13.5 | -0.723 | 0.10432 | 0.005 | -6.931
-13 | -0.696 | 0.09876 | 0.005 | -7.044
-12.5 | -0.669 | 0.0975 | 0.005 | -6.857
-12 | -0.64 | 0.08928 | 0.004 | -7.169
-11.5 | -0.613 | 0.08044 | 0.004 | -7.619
-11 | -0.586 | 0.07343 | 0.004 | -7.974
-10.5 | -0.558 | 0.06708 | 0.003 | -8.323
-10 | -0.529 | 0.07347 | 0.003 | -7.201
-9.5 | -0.502 | 0.06353 | 0.002 | -7.909
-9 | -0.562 | 0.01869 | 0.004 | -30.089
-8.5 | -0.842 | 0.01674 | 0.003 | -50.284
-8 | -0.865 | 0.01494 | 0.003 | -57.884
-7.5 | -0.85 | 0.01385 | 0.002 | -61.363
-7 | -0.818 | 0.01283 | 0.001 | -63.751
-6.5 | -0.775 | 0.01197 | 0 | -64.768
-6 | -0.725 | 0.0112 | 0 | -64.689
-5.5 | -0.669 | 0.01061 | -0.001 | -63.037
-5 | -0.609 | 0.0101 | -0.002 | -60.279
-4.5 | -0.547 | 0.00899 | -0.003 | -60.831
-4 | -0.483 | 0.00919 | -0.004 | -52.586
-3.5 | -0.415 | 0.00566 | -0.004 | -73.351
-3 | -0.346 | 0.0056 | -0.005 | -61.771
-2.5 | -0.276 | 0.00556 | -0.006 | -49.665
-2 | -0.206 | 0.00553 | -0.007 | -37.272
-1.5 | -0.136 | 0.00548 | -0.008 | -24.801
-1 | -0.065 | 0.00552 | -0.008 | -11.812
-0.5 | 0.006 | 0.0055 | -0.009 | 1.019
0 | 0.076 | 0.00552 | -0.01 | 13.833
0.5 | 0.147 | 0.00555 | -0.011 | 26.534
1 | 0.218 | 0.00557 | -0.012 | 39.134
1.5 | 0.289 | 0.00563 | -0.012 | 51.237
2 | 0.359 | 0.00563 | -0.013 | 63.877
2.5 | 0.429 | 0.00573 | -0.014 | 74.793
3 | 0.498 | 0.0058 | -0.015 | 85.937
3.5 | 0.568 | 0.00594 | -0.016 | 95.562
4 | 0.636 | 0.00604 | -0.016 | 105.29
4.5 | 0.703 | 0.00746 | -0.017 | 94.188
5 | 0.754 | 0.01109 | -0.018 | 67.986
5.5 | 0.814 | 0.0117 | -0.018 | 69.54
6 | 0.87 | 0.01242 | -0.019 | 70.097
6.5 | 0.923 | 0.01329 | -0.02 | 69.456
7 | 0.97 | 0.01418 | -0.021 | 68.421
7.5 | 1.009 | 0.01533 | -0.021 | 65.768
8 | 1.03 | 0.01658 | -0.022 | 62.139
8.5 | 1.026 | 0.0181 | -0.023 | 56.675
9 | 0.961 | 0.02052 | -0.023 | 46.826
9.5 | 0.56 | 0.0669 | -0.012 | 8.37
10 | 0.678 | 0.02748 | -0.024 | 24.687
10.5 | 0.615 | 0.07317 | -0.013 | 8.41
11 | 0.642 | 0.08554 | -0.013 | 7.505
11.5 | 0.672 | 0.07685 | -0.014 | 8.738
12 | 0.698 | 0.08641 | -0.014 | 8.076
12.5 | 0.725 | 0.09448 | -0.014 | 7.67
13 | 0.753 | 0.10399 | -0.016 | 7.246
13.5 | 0.78 | 0.10646 | -0.016 | 7.323
14 | 0.807 | 0.11105 | -0.016 | 7.265
14.5 | 0.837 | 0.11525 | -0.018 | 7.26
15 | 0.863 | 0.11801 | -0.018 | 7.31
15.5 | 0.89 | 0.12473 | -0.018 | 7.134
16 | 0.919 | 0.12738 | -0.02 | 7.216
16.5 | 0.95 | 0.13663 | -0.021 | 6.951
17 | 0.973 | 0.13491 | -0.02 | 7.211
17.5 | 1 | 0.14059 | -0.021 | 7.114
18 | 1.031 | 0.14444 | -0.023 | 7.139
18.5 | 1.062 | 0.14971 | -0.024 | 7.096
19 | 1.083 | 0.15222 | -0.023 | 7.112
19.5 | 1.11 | 0.15804 | -0.024 | 7.021
20 | 1.14 | 0.16429 | -0.025 | 6.937

## 72. Re 4M Mach 0.50 (2)
BIGFOIL.COM POLAR EXPORT
NACA64-116 a=0.2
NACA64-116 a=0.2 |  |  |  | Cl Max: | 1.1207 | at alpha= | 11 | deg
XFOIL ncrit=9 |  |  |  | L/D Max: | 98.7414 | at alpha= | 3.5 | deg
Re: | 4000000 |  |  | Cd Min: | 0.14612 | at alpha= | 16 | deg
Mach: | 0.5 |  |  | Cl=0 at alpha= | -0.54769 | deg
|  |  |  | @ Cl=0.1, Cd= | 0.004857
|  |  |  | @ Cl=0.4, Cd= | 0.0050248
|  |  |  | @ Cl=0.6, Cd= | 0.0063049
alpha (deg) | Cl | Cd | Cm | Cl/Cd
-14.5 | -0.7334 | 0.12811 | -0.0066 | -5.7248
-13.5 | -0.8009 | 0.09581 | -0.0283 | -8.3593
-13 | -0.825 | 0.08139 | -0.0382 | -10.1364
-12.5 | -0.8507 | 0.0684 | -0.0471 | -12.4371
-12 | -0.8779 | 0.05707 | -0.0538 | -15.3829
-11.5 | -0.9051 | 0.04724 | -0.058 | -19.1596
-11 | -0.9308 | 0.03876 | -0.0596 | -24.0144
-10 | -0.9675 | 0.0257 | -0.0552 | -37.6459
-9.5 | -0.9699 | 0.02115 | -0.0502 | -45.8582
-9 | -0.9585 | 0.01781 | -0.0447 | -53.8181
-8.5 | -0.9415 | 0.01515 | -0.0387 | -62.1452
-8 | -0.9148 | 0.01336 | -0.0324 | -68.4731
-7.5 | -0.8891 | 0.01215 | -0.0246 | -73.177
-7 | -0.8401 | 0.01129 | -0.02 | -74.411
-6.5 | -0.7848 | 0.01049 | -0.0165 | -74.8141
-6 | -0.723 | 0.00991 | -0.0141 | -72.9566
-5.5 | -0.6589 | 0.00939 | -0.0124 | -70.1704
-5 | -0.5932 | 0.00894 | -0.0111 | -66.3535
-4.5 | -0.5267 | 0.00854 | -0.0102 | -61.6745
-4 | -0.4603 | 0.00811 | -0.0096 | -56.7571
-3.5 | -0.3965 | 0.00749 | -0.0089 | -52.9372
-2.5 | -0.2744 | 0.00551 | -0.0077 | -49.8004
-2 | -0.2065 | 0.00505 | -0.008 | -40.8911
-1.5 | -0.1358 | 0.00494 | -0.0087 | -27.4899
-1 | -0.0645 | 0.00487 | -0.0095 | -13.2444
-0.5 | 0.0068 | 0.00483 | -0.0104 | 1.4079
0 | 0.0783 | 0.00486 | -0.0113 | 16.1111
0.5 | 0.1499 | 0.00485 | -0.0123 | 30.9072
1 | 0.2213 | 0.00491 | -0.0132 | 45.0713
1.5 | 0.2929 | 0.00491 | -0.0141 | 59.6538
2 | 0.3645 | 0.00499 | -0.0149 | 73.0461
2.5 | 0.4359 | 0.00506 | -0.0156 | 86.1462
3 | 0.5072 | 0.0052 | -0.0161 | 97.5385
3.5 | 0.5727 | 0.0058 | -0.0159 | 98.7414
4 | 0.6311 | 0.00688 | -0.0147 | 91.7297
4.5 | 0.6862 | 0.00802 | -0.0128 | 85.5611
5 | 0.7418 | 0.00894 | -0.0107 | 82.9754
5.5 | 0.7958 | 0.00979 | -0.0081 | 81.287
6 | 0.8522 | 0.01043 | -0.0055 | 81.7066
6.5 | 0.9047 | 0.0111 | -0.0021 | 81.5045
7 | 0.9377 | 0.01193 | 0.0044 | 78.6002
7.5 | 0.9727 | 0.01312 | 0.0097 | 74.1387
8 | 1.0047 | 0.01477 | 0.0147 | 68.023
8.5 | 1.0399 | 0.01655 | 0.019 | 62.8338
9 | 1.0706 | 0.01876 | 0.0234 | 57.0682
9.5 | 1.0928 | 0.02161 | 0.0278 | 50.5692
10 | 1.1105 | 0.02492 | 0.0319 | 44.5626
10.5 | 1.1199 | 0.02897 | 0.0358 | 38.6572
11 | 1.1207 | 0.03385 | 0.0391 | 33.1078
11.5 | 1.1163 | 0.03943 | 0.0417 | 28.3109
12.5 | 1.0948 | 0.05477 | 0.0398 | 19.989
13 | 1.0663 | 0.06487 | 0.0366 | 16.4375
13.5 | 1.0345 | 0.07644 | 0.0312 | 13.5335
14 | 1.0037 | 0.0892 | 0.0239 | 11.2522
14.5 | 0.9747 | 0.10294 | 0.0152 | 9.4686
15 | 0.9493 | 0.1171 | 0.0058 | 8.1067
15.5 | 0.926 | 0.13154 | -0.0038 | 7.0397
16 | 0.9047 | 0.14612 | -0.0135 | 6.1915

## 73. Re 5M Mach 0.00 (1)
BIGFOIL.COM POLAR EXPORT
NACA64-116 a=0.2
NACA64-116 a=0.2 |  |  |  | Cl Max: | 1.317 | at alpha= | 14 | deg
JavaFoil+Calcfoil stall+Eppler ext transition |  |  |  | L/D Max: | 97.974 | at alpha= | 5 | deg
Re: | 5000000 |  |  | Cd Min: | 0.00511 | at alpha= | -1.5 | deg
Mach: | 0 |  |  | Cl=0 at alpha= | -0.54098 | deg
|  |  |  | @ Cl=0.1, Cd= | 0.0051444
|  |  |  | @ Cl=0.4, Cd= | 0.005278
|  |  |  | @ Cl=0.6, Cd= | 0.0062864
alpha (deg) | Cl | Cd | Cm | Cl/Cd
-19.5 | -0.974 | 0.13474 | 0.011 | -7.227
-19 | -1.001 | 0.11831 | 0.011 | -8.457
-18.5 | -1.024 | 0.10637 | 0.011 | -9.623
-18 | -1.062 | 0.08441 | 0.011 | -12.576
-17.5 | -1.121 | 0.05425 | 0.012 | -20.658
-17 | -1.15 | 0.04307 | 0.012 | -26.711
-16.5 | -1.169 | 0.03733 | 0.012 | -31.311
-16 | -1.186 | 0.0318 | 0.011 | -37.285
-15.5 | -1.2 | 0.02699 | 0.011 | -44.459
-15 | -1.203 | 0.02496 | 0.01 | -48.205
-14.5 | -1.206 | 0.02245 | 0.01 | -53.721
-14 | -1.202 | 0.02077 | 0.009 | -57.874
-13.5 | -1.195 | 0.01931 | 0.009 | -61.875
-13 | -1.184 | 0.01788 | 0.008 | -66.198
-12.5 | -1.169 | 0.01662 | 0.008 | -70.321
-12 | -1.149 | 0.01565 | 0.007 | -73.434
-11.5 | -1.126 | 0.01474 | 0.007 | -76.439
-11 | -1.1 | 0.01383 | 0.006 | -79.507
-10.5 | -1.069 | 0.01312 | 0.005 | -81.477
-10 | -1.035 | 0.01238 | 0.005 | -83.63
-9.5 | -0.998 | 0.01176 | 0.004 | -84.854
-9 | -0.956 | 0.01121 | 0.004 | -85.286
-8.5 | -0.911 | 0.01079 | 0.003 | -84.389
-8 | -0.864 | 0.00956 | 0.002 | -90.413
-7.5 | -0.818 | 0.0099 | 0.002 | -82.606
-7 | -0.764 | 0.0095 | 0.001 | -80.441
-6.5 | -0.71 | 0.00921 | 0 | -77.063
-6 | -0.654 | 0.00888 | 0 | -73.612
-5.5 | -0.597 | 0.00859 | -0.001 | -69.442
-5 | -0.539 | 0.00832 | -0.002 | -64.745
-4.5 | -0.48 | 0.00812 | -0.002 | -59.079
-4 | -0.421 | 0.00535 | -0.003 | -78.588
-3.5 | -0.361 | 0.00528 | -0.004 | -68.32
-3 | -0.3 | 0.00522 | -0.005 | -57.474
-2.5 | -0.24 | 0.00517 | -0.005 | -46.333
-2 | -0.179 | 0.00515 | -0.006 | -34.662
-1.5 | -0.118 | 0.00511 | -0.007 | -23.035
-1 | -0.056 | 0.00513 | -0.007 | -11.002
-0.5 | 0.005 | 0.00515 | -0.008 | 0.942
0 | 0.066 | 0.00515 | -0.009 | 12.854
0.5 | 0.127 | 0.00514 | -0.009 | 24.793
1 | 0.189 | 0.0052 | -0.01 | 36.315
1.5 | 0.25 | 0.00518 | -0.011 | 48.296
2 | 0.311 | 0.00522 | -0.011 | 59.594
2.5 | 0.372 | 0.00525 | -0.012 | 70.771
3 | 0.432 | 0.00531 | -0.013 | 81.425
3.5 | 0.493 | 0.0054 | -0.014 | 91.175
4 | 0.553 | 0.00592 | -0.014 | 93.3
4.5 | 0.612 | 0.00638 | -0.015 | 95.963
5 | 0.671 | 0.00685 | -0.016 | 97.974
5.5 | 0.729 | 0.00926 | -0.016 | 78.696
6 | 0.783 | 0.00903 | -0.017 | 86.727
6.5 | 0.836 | 0.00988 | -0.018 | 84.602
7 | 0.888 | 0.01033 | -0.018 | 86.011
7.5 | 0.939 | 0.01079 | -0.019 | 86.951
8 | 0.986 | 0.01128 | -0.019 | 87.441
8.5 | 1.032 | 0.01181 | -0.02 | 87.351
9 | 1.075 | 0.01241 | -0.021 | 86.579
9.5 | 1.114 | 0.01306 | -0.021 | 85.332
10 | 1.151 | 0.01379 | -0.022 | 83.478
10.5 | 1.185 | 0.01452 | -0.022 | 81.597
11 | 1.216 | 0.01534 | -0.023 | 79.257
11.5 | 1.242 | 0.01632 | -0.024 | 76.125
12 | 1.265 | 0.01738 | -0.024 | 72.801
12.5 | 1.284 | 0.01856 | -0.025 | 69.213
13 | 1.3 | 0.01979 | -0.025 | 65.703
13.5 | 1.311 | 0.02148 | -0.026 | 61.034
14 | 1.317 | 0.02312 | -0.026 | 56.983
14.5 | 1.317 | 0.02479 | -0.027 | 53.114
15 | 1.311 | 0.02707 | -0.027 | 48.426
15.5 | 1.301 | 0.02927 | -0.028 | 44.463
16 | 1.288 | 0.032 | -0.028 | 40.238
16.5 | 1.27 | 0.03522 | -0.028 | 36.062
17 | 1.25 | 0.03863 | -0.029 | 32.351
17.5 | 1.224 | 0.04369 | -0.029 | 28.015
18 | 1.202 | 0.04612 | -0.029 | 26.061
18.5 | 1.162 | 0.05723 | -0.029 | 20.305
19 | 1.129 | 0.06523 | -0.029 | 17.307

## 74. Re 5M Mach 0.00 (2)
BIGFOIL.COM POLAR EXPORT
NACA64-116 a=0.2
NACA64-116 a=0.2 |  |  |  | Cl Max: | 1.5921 | at alpha= | 20 | deg
XFOIL ncrit=9 |  |  |  | L/D Max: | 100.054 | at alpha= | 9.5 | deg
Re: | 5000000 |  |  | Cd Min: | 0.05685 | at alpha= | 20 | deg
Mach: | 0 |  |  | Cl=0 at alpha= | -0.54223 | deg
|  |  |  | @ Cl=0.1, Cd= | 0.0043759
|  |  |  | @ Cl=0.4, Cd= | 0.0046901
|  |  |  | @ Cl=0.6, Cd= | 0.0068542
alpha (deg) | Cl | Cd | Cm | Cl/Cd
-20 | -1.5816 | 0.04683 | -0.0358 | -33.7732
-19.5 | -1.5707 | 0.04274 | -0.0363 | -36.7501
-19 | -1.5603 | 0.03876 | -0.0365 | -40.2554
-18.5 | -1.5475 | 0.03523 | -0.0363 | -43.9256
-18 | -1.5312 | 0.03219 | -0.0358 | -47.5676
-17.5 | -1.5127 | 0.0295 | -0.0349 | -51.278
-17 | -1.4925 | 0.02705 | -0.0339 | -55.1756
-16.5 | -1.4773 | 0.02435 | -0.0322 | -60.6694
-16 | -1.4596 | 0.02199 | -0.0303 | -66.3756
-15.5 | -1.4375 | 0.02007 | -0.0282 | -71.6243
-15 | -1.412 | 0.01848 | -0.0261 | -76.4069
-14.5 | -1.3808 | 0.01722 | -0.0245 | -80.1858
-14 | -1.3572 | 0.01616 | -0.021 | -83.9851
-13.5 | -1.3301 | 0.01521 | -0.0177 | -87.449
-13 | -1.303 | 0.01442 | -0.014 | -90.3606
-12.5 | -1.275 | 0.0138 | -0.0098 | -92.3913
-12 | -1.2365 | 0.01309 | -0.0076 | -94.4614
-11.5 | -1.194 | 0.01244 | -0.006 | -95.9807
-11 | -1.1479 | 0.01189 | -0.0049 | -96.5433
-10.5 | -1.0993 | 0.01142 | -0.0041 | -96.2609
-10 | -1.0491 | 0.01099 | -0.0036 | -95.4595
-9.5 | -0.9986 | 0.01053 | -0.0031 | -94.8338
-8.5 | -0.8944 | 0.00971 | -0.0026 | -92.1112
-8 | -0.8403 | 0.0094 | -0.0027 | -89.3936
-7.5 | -0.7865 | 0.00901 | -0.0026 | -87.2919
-7 | -0.7316 | 0.00871 | -0.0028 | -83.9954
-6.5 | -0.676 | 0.00843 | -0.003 | -80.1898
-6 | -0.6203 | 0.00813 | -0.0033 | -76.2977
-5.5 | -0.564 | 0.00787 | -0.0036 | -71.6645
-5 | -0.5075 | 0.00759 | -0.004 | -66.8643
-4.5 | -0.4515 | 0.00725 | -0.0044 | -62.2759
-4 | -0.3953 | 0.00687 | -0.0047 | -57.54
-3.5 | -0.3393 | 0.00643 | -0.0051 | -52.7683
-3 | -0.2836 | 0.0059 | -0.0055 | -48.0678
-2.5 | -0.2291 | 0.00514 | -0.0058 | -44.572
-2 | -0.1724 | 0.00467 | -0.0064 | -36.9165
-1.5 | -0.1137 | 0.00452 | -0.0071 | -25.1549
-1 | -0.0542 | 0.00446 | -0.008 | -12.1525
-0.5 | 0.005 | 0.0044 | -0.0087 | 1.1364
0 | 0.0645 | 0.00437 | -0.0096 | 14.7597
0.5 | 0.1242 | 0.00438 | -0.0104 | 28.3562
1 | 0.1839 | 0.0044 | -0.0113 | 41.7955
1.5 | 0.2435 | 0.00443 | -0.0121 | 54.9661
2 | 0.3028 | 0.0045 | -0.0129 | 67.2889
2.5 | 0.362 | 0.00456 | -0.0137 | 79.386
3 | 0.4204 | 0.00476 | -0.0144 | 88.3193
3.5 | 0.4753 | 0.00537 | -0.0147 | 88.5102
4 | 0.53 | 0.00598 | -0.015 | 88.6288
4.5 | 0.5833 | 0.00667 | -0.0151 | 87.4513
5 | 0.6368 | 0.00726 | -0.0152 | 87.7135
5.5 | 0.6904 | 0.00779 | -0.0152 | 88.6264
6 | 0.7439 | 0.00828 | -0.0152 | 89.843
6.5 | 0.7971 | 0.00873 | -0.0152 | 91.3058
7 | 0.8507 | 0.00909 | -0.0152 | 93.5864
7.5 | 0.9041 | 0.00944 | -0.0151 | 95.7733
8 | 0.9566 | 0.00981 | -0.015 | 97.5127
8.5 | 1.0079 | 0.01023 | -0.0147 | 98.5239
9 | 1.0582 | 0.01065 | -0.0142 | 99.3615
9.5 | 1.1076 | 0.01107 | -0.0135 | 100.0542
10 | 1.1539 | 0.01161 | -0.0125 | 99.3885
10.5 | 1.1988 | 0.01212 | -0.0112 | 98.9109
11 | 1.2413 | 0.01265 | -0.0095 | 98.1265
11.5 | 1.2723 | 0.01324 | -0.0058 | 96.0952
12 | 1.2941 | 0.01409 | -0.001 | 91.8453
12.5 | 1.3174 | 0.01504 | 0.0031 | 87.5931
13.5 | 1.3794 | 0.01721 | 0.0074 | 80.1511
14 | 1.4064 | 0.01868 | 0.0096 | 75.2891
14.5 | 1.4304 | 0.02044 | 0.0117 | 69.9804
15 | 1.4507 | 0.02257 | 0.0138 | 64.2756
15.5 | 1.4707 | 0.02485 | 0.0156 | 59.1831
16 | 1.4945 | 0.02695 | 0.0169 | 55.4545
16.5 | 1.5147 | 0.02942 | 0.018 | 51.4854
17 | 1.5331 | 0.03214 | 0.019 | 47.7007
17.5 | 1.5502 | 0.03514 | 0.0197 | 44.115
18 | 1.5656 | 0.03842 | 0.0202 | 40.7496
18.5 | 1.5777 | 0.0422 | 0.0203 | 37.3863
19 | 1.5849 | 0.0466 | 0.0202 | 34.0107
19.5 | 1.5907 | 0.05137 | 0.0197 | 30.9655
20 | 1.5921 | 0.05685 | 0.0187 | 28.0053

## 75. Re 5M Mach 0.10 (1)
BIGFOIL.COM POLAR EXPORT
NACA64-116 a=0.2
NACA64-116 a=0.2 |  |  |  | Cl Max: | 1.304 | at alpha= | 14 | deg
JavaFoil+Calcfoil stall+Eppler ext transition |  |  |  | L/D Max: | 97.912 | at alpha= | 5 | deg
Re: | 5000000 |  |  | Cd Min: | 0.00513 | at alpha= | -1 | deg
Mach: | 0.1 |  |  | Cl=0 at alpha= | -0.54032 | deg
|  |  |  | @ Cl=0.1, Cd= | 0.00517
|  |  |  | @ Cl=0.4, Cd= | 0.0053077
|  |  |  | @ Cl=0.6, Cd= | 0.00628
alpha (deg) | Cl | Cd | Cm | Cl/Cd
-19.5 | -0.92 | 0.14359 | 0.01 | -6.41
-19 | -0.943 | 0.13313 | 0.01 | -7.085
-18.5 | -0.967 | 0.12159 | 0.01 | -7.956
-18 | -0.997 | 0.10487 | 0.01 | -9.51
-17.5 | -1.056 | 0.07113 | 0.012 | -14.849
-17 | -1.1 | 0.05236 | 0.012 | -21.001
-16.5 | -1.132 | 0.04095 | 0.012 | -27.638
-16 | -1.155 | 0.03397 | 0.011 | -34.009
-15.5 | -1.174 | 0.02859 | 0.011 | -41.064
-15 | -1.182 | 0.02598 | 0.01 | -45.509
-14.5 | -1.188 | 0.02318 | 0.01 | -51.259
-14 | -1.188 | 0.02136 | 0.009 | -55.62
-13.5 | -1.183 | 0.0198 | 0.009 | -59.767
-13 | -1.175 | 0.0183 | 0.008 | -64.201
-12.5 | -1.162 | 0.01707 | 0.008 | -68.089
-12 | -1.145 | 0.01585 | 0.007 | -72.259
-11.5 | -1.124 | 0.01498 | 0.007 | -75.009
-11 | -1.098 | 0.01404 | 0.006 | -78.231
-10.5 | -1.069 | 0.01321 | 0.005 | -80.937
-10 | -1.036 | 0.01259 | 0.005 | -82.232
-9.5 | -0.999 | 0.01188 | 0.004 | -84.083
-9 | -0.958 | 0.01132 | 0.004 | -84.625
-8.5 | -0.913 | 0.01088 | 0.003 | -83.933
-8 | -0.867 | 0.01044 | 0.002 | -83.036
-7.5 | -0.821 | 0.01004 | 0.002 | -81.747
-7 | -0.767 | 0.00961 | 0.001 | -79.867
-6.5 | -0.713 | 0.00923 | 0 | -77.257
-6 | -0.657 | 0.0089 | 0 | -73.814
-5.5 | -0.599 | 0.0086 | -0.001 | -69.682
-5 | -0.541 | 0.00832 | -0.002 | -65.036
-4.5 | -0.482 | 0.00815 | -0.002 | -59.157
-4 | -0.423 | 0.00535 | -0.003 | -78.992
-3.5 | -0.362 | 0.00528 | -0.004 | -68.671
-3 | -0.302 | 0.00522 | -0.005 | -57.817
-2.5 | -0.241 | 0.00516 | -0.005 | -46.622
-2 | -0.179 | 0.00515 | -0.006 | -34.824
-1.5 | -0.118 | 0.00516 | -0.007 | -22.91
-1 | -0.057 | 0.00513 | -0.007 | -11.063
-0.5 | 0.005 | 0.00514 | -0.008 | 0.948
0 | 0.066 | 0.00517 | -0.009 | 12.867
0.5 | 0.128 | 0.00517 | -0.009 | 24.76
1 | 0.19 | 0.0052 | -0.01 | 36.493
1.5 | 0.251 | 0.00521 | -0.011 | 48.222
2 | 0.313 | 0.00521 | -0.012 | 60.023
2.5 | 0.373 | 0.00529 | -0.012 | 70.546
3 | 0.434 | 0.00533 | -0.013 | 81.485
3.5 | 0.495 | 0.0054 | -0.014 | 91.669
4 | 0.555 | 0.00598 | -0.014 | 92.85
4.5 | 0.615 | 0.00638 | -0.015 | 96.347
5 | 0.674 | 0.00688 | -0.016 | 97.912
5.5 | 0.732 | 0.0093 | -0.016 | 78.756
6 | 0.786 | 0.00871 | -0.017 | 90.252
6.5 | 0.839 | 0.00997 | -0.018 | 84.213
7 | 0.892 | 0.0104 | -0.018 | 85.707
7.5 | 0.942 | 0.01088 | -0.019 | 86.56
8 | 0.99 | 0.01138 | -0.02 | 86.948
8.5 | 1.035 | 0.0119 | -0.02 | 86.934
9 | 1.077 | 0.01255 | -0.021 | 85.806
9.5 | 1.116 | 0.01322 | -0.021 | 84.455
10 | 1.153 | 0.01397 | -0.022 | 82.488
10.5 | 1.186 | 0.01473 | -0.023 | 80.5
11 | 1.215 | 0.01557 | -0.023 | 78.046
11.5 | 1.24 | 0.01658 | -0.024 | 74.795
12 | 1.262 | 0.01769 | -0.024 | 71.333
12.5 | 1.279 | 0.01891 | -0.025 | 67.635
13 | 1.292 | 0.02034 | -0.025 | 63.533
13.5 | 1.301 | 0.02192 | -0.026 | 59.362
14 | 1.304 | 0.02371 | -0.026 | 55.021
14.5 | 1.301 | 0.02547 | -0.027 | 51.07
15 | 1.291 | 0.02791 | -0.027 | 46.262
15.5 | 1.277 | 0.03067 | -0.028 | 41.623
16 | 1.26 | 0.03329 | -0.028 | 37.84
16.5 | 1.236 | 0.03729 | -0.028 | 33.151
17 | 1.21 | 0.04177 | -0.029 | 28.959
17.5 | 1.181 | 0.04663 | -0.029 | 25.315
18 | 1.146 | 0.05343 | -0.029 | 21.456
18.5 | 1.106 | 0.06387 | -0.029 | 17.315
19 | 1.061 | 0.07787 | -0.028 | 13.627

## 76. Re 5M Mach 0.10 (2)
BIGFOIL.COM POLAR EXPORT
NACA64-116 a=0.2
NACA64-116 a=0.2 |  |  |  | Cl Max: | 1.5818 | at alpha= | 20 | deg
XFOIL ncrit=9 |  |  |  | L/D Max: | 99.4817 | at alpha= | 9.5 | deg
Re: | 5000000 |  |  | Cd Min: | 0.06052 | at alpha= | 20 | deg
Mach: | 0.1 |  |  | Cl=0 at alpha= | -0.54202 | deg
|  |  |  | @ Cl=0.1, Cd= | 0.0043817
|  |  |  | @ Cl=0.4, Cd= | 0.0046913
|  |  |  | @ Cl=0.6, Cd= | 0.0068658
alpha (deg) | Cl | Cd | Cm | Cl/Cd
-20 | -1.5677 | 0.05074 | -0.0372 | -30.8967
-19.5 | -1.5583 | 0.0462 | -0.038 | -33.7294
-19 | -1.5507 | 0.0417 | -0.0385 | -37.1871
-18.5 | -1.5399 | 0.03773 | -0.0385 | -40.8137
-18 | -1.5255 | 0.03431 | -0.0381 | -44.4623
-17.5 | -1.5085 | 0.0313 | -0.0374 | -48.1949
-17 | -1.4893 | 0.02862 | -0.0364 | -52.037
-16.5 | -1.4697 | 0.0261 | -0.0351 | -56.3103
-16 | -1.4553 | 0.02333 | -0.0331 | -62.3789
-15.5 | -1.435 | 0.02114 | -0.0311 | -67.8808
-15 | -1.4107 | 0.01934 | -0.0289 | -72.9421
-14.5 | -1.3778 | 0.01785 | -0.0278 | -77.1877
-14 | -1.3566 | 0.0167 | -0.0239 | -81.2335
-13.5 | -1.3294 | 0.01564 | -0.0206 | -85
-13 | -1.3015 | 0.01475 | -0.0171 | -88.2373
-12.5 | -1.2749 | 0.01401 | -0.0128 | -90.9993
-12 | -1.2398 | 0.0134 | -0.0096 | -92.5224
-11.5 | -1.1995 | 0.01265 | -0.0075 | -94.8221
-11 | -1.154 | 0.01206 | -0.0061 | -95.6882
-10.5 | -1.1056 | 0.01155 | -0.0051 | -95.7229
-10 | -1.0555 | 0.0111 | -0.0045 | -95.0901
-9.5 | -1.0042 | 0.01067 | -0.0039 | -94.1143
-9 | -0.9531 | 0.01018 | -0.0034 | -93.6248
-8.5 | -0.9 | 0.00978 | -0.0031 | -92.0245
-8 | -0.8456 | 0.00945 | -0.0031 | -89.4815
-7.5 | -0.7913 | 0.00907 | -0.003 | -87.2437
-7 | -0.7361 | 0.00875 | -0.0031 | -84.1257
-6.5 | -0.68 | 0.00848 | -0.0033 | -80.1887
-6 | -0.624 | 0.00816 | -0.0035 | -76.4706
-5.5 | -0.5674 | 0.0079 | -0.0038 | -71.8228
-5 | -0.5106 | 0.00761 | -0.0042 | -67.0959
-4.5 | -0.454 | 0.00729 | -0.0045 | -62.2771
-4 | -0.3975 | 0.0069 | -0.0049 | -57.6087
-3.5 | -0.3413 | 0.00645 | -0.0052 | -52.9147
-3 | -0.2853 | 0.00593 | -0.0056 | -48.1113
-2.5 | -0.2304 | 0.00516 | -0.0059 | -44.6512
-2 | -0.1735 | 0.00468 | -0.0064 | -37.0726
-1.5 | -0.1144 | 0.00452 | -0.0072 | -25.3097
-1 | -0.0545 | 0.00447 | -0.008 | -12.1924
-0.5 | 0.005 | 0.0044 | -0.0088 | 1.1364
0 | 0.0649 | 0.00437 | -0.0096 | 14.8513
0.5 | 0.125 | 0.00439 | -0.0105 | 28.4738
1 | 0.185 | 0.00441 | -0.0113 | 41.9501
1.5 | 0.2451 | 0.00444 | -0.0122 | 55.2027
2 | 0.3047 | 0.00451 | -0.013 | 67.561
2.5 | 0.3644 | 0.00457 | -0.0138 | 79.7374
3 | 0.4231 | 0.00477 | -0.0145 | 88.7002
4 | 0.5333 | 0.006 | -0.0151 | 88.8833
4.5 | 0.5867 | 0.00672 | -0.0151 | 87.3065
5 | 0.6405 | 0.00731 | -0.0151 | 87.6197
5.5 | 0.6945 | 0.00784 | -0.0152 | 88.5842
6 | 0.748 | 0.00835 | -0.0151 | 89.5808
6.5 | 0.8017 | 0.00878 | -0.015 | 91.3098
7 | 0.8558 | 0.00914 | -0.015 | 93.6324
7.5 | 0.9092 | 0.00951 | -0.0148 | 95.6046
8 | 0.9621 | 0.00988 | -0.0146 | 97.3785
8.5 | 1.0133 | 0.01033 | -0.0141 | 98.0929
9 | 1.064 | 0.01074 | -0.0135 | 99.0689
9.5 | 1.1132 | 0.01119 | -0.0127 | 99.4817
10 | 1.1587 | 0.01177 | -0.0114 | 98.4452
10.5 | 1.2038 | 0.01227 | -0.01 | 98.1092
11 | 1.2446 | 0.01283 | -0.0079 | 97.007
11.5 | 1.2692 | 0.01351 | -0.0029 | 93.9452
12 | 1.2916 | 0.01449 | 0.0016 | 89.1373
12.5 | 1.3168 | 0.01544 | 0.0054 | 85.285
13 | 1.3514 | 0.01645 | 0.0071 | 82.152
13.5 | 1.3792 | 0.01786 | 0.0095 | 77.2228
14 | 1.4056 | 0.01947 | 0.0117 | 72.1931
14.5 | 1.4286 | 0.02141 | 0.0139 | 66.7258
15 | 1.4483 | 0.02369 | 0.016 | 61.1355
15.5 | 1.4698 | 0.026 | 0.0176 | 56.5308
16 | 1.4926 | 0.02829 | 0.0189 | 52.7607
16.5 | 1.512 | 0.03095 | 0.02 | 48.853
17 | 1.5295 | 0.03392 | 0.0209 | 45.0914
17.5 | 1.5453 | 0.0372 | 0.0216 | 41.5403
18 | 1.5591 | 0.0408 | 0.0219 | 38.2132
18.5 | 1.5695 | 0.04494 | 0.0219 | 34.9243
19 | 1.5726 | 0.05 | 0.0216 | 31.452
19.5 | 1.5753 | 0.05535 | 0.0208 | 28.4607
20 | 1.5818 | 0.06052 | 0.0196 | 26.1368

## 77. Re 5M Mach 0.25 (1)
BIGFOIL.COM POLAR EXPORT
NACA64-116 a=0.2
NACA64-116 a=0.2 |  |  |  | Cl Max: | 1.23 | at alpha= | 12.5 | deg
JavaFoil+Calcfoil stall+Eppler ext transition |  |  |  | L/D Max: | 96.689 | at alpha= | 5 | deg
Re: | 5000000 |  |  | Cd Min: | 0.00516 | at alpha= | -1.5 | deg
Mach: | 0.25 |  |  | Cl=0 at alpha= | -0.53968 | deg
|  |  |  | @ Cl=0.1, Cd= | 0.00519
|  |  |  | @ Cl=0.4, Cd= | 0.0053655
|  |  |  | @ Cl=0.6, Cd= | 0.0063213
alpha (deg) | Cl | Cd | Cm | Cl/Cd
-17.5 | -0.692 | 0.14074 | 0.008 | -4.916
-17 | -0.74 | 0.12865 | 0.008 | -5.749
-16.5 | -0.785 | 0.11747 | 0.008 | -6.68
-16 | -0.821 | 0.11279 | 0.007 | -7.282
-15.5 | -0.867 | 0.09585 | 0.008 | -9.041
-15 | -0.912 | 0.07982 | 0.008 | -11.42
-14.5 | -0.894 | 0.1039 | 0.005 | -8.607
-14 | -1.061 | 0.02753 | 0.009 | -38.557
-13.5 | -1.084 | 0.02398 | 0.009 | -45.225
-13 | -1.099 | 0.02148 | 0.008 | -51.134
-12.5 | -1.105 | 0.01951 | 0.008 | -56.636
-12 | -1.104 | 0.01789 | 0.007 | -61.678
-11.5 | -1.096 | 0.01657 | 0.007 | -66.142
-11 | -1.082 | 0.01537 | 0.006 | -70.377
-10.5 | -1.061 | 0.01438 | 0.006 | -73.766
-10 | -1.035 | 0.01356 | 0.005 | -76.321
-9.5 | -1.003 | 0.01281 | 0.004 | -78.356
-9 | -0.966 | 0.01203 | 0.004 | -80.307
-8.5 | -0.924 | 0.01147 | 0.003 | -80.557
-8 | -0.879 | 0.01088 | 0.002 | -80.79
-7.5 | -0.831 | 0.01043 | 0.002 | -79.719
-7 | -0.784 | 0.00998 | 0.001 | -78.575
-6.5 | -0.729 | 0.00956 | 0 | -76.315
-6 | -0.673 | 0.00916 | 0 | -73.441
-5.5 | -0.615 | 0.00883 | -0.001 | -69.593
-5 | -0.555 | 0.00855 | -0.002 | -64.941
-4.5 | -0.495 | 0.00833 | -0.003 | -59.393
-4 | -0.434 | 0.00586 | -0.003 | -74.008
-3.5 | -0.372 | 0.00533 | -0.004 | -69.789
-3 | -0.31 | 0.00526 | -0.005 | -58.966
-2.5 | -0.247 | 0.00521 | -0.005 | -47.445
-2 | -0.184 | 0.0052 | -0.006 | -35.444
-1.5 | -0.122 | 0.00516 | -0.007 | -23.577
-1 | -0.058 | 0.00517 | -0.008 | -11.261
-0.5 | 0.005 | 0.0052 | -0.008 | 0.963
0 | 0.068 | 0.00519 | -0.009 | 13.161
0.5 | 0.132 | 0.00519 | -0.01 | 25.345
1 | 0.195 | 0.00522 | -0.01 | 37.343
1.5 | 0.258 | 0.00524 | -0.011 | 49.264
2 | 0.321 | 0.00526 | -0.012 | 61.078
2.5 | 0.384 | 0.00535 | -0.013 | 71.756
3 | 0.446 | 0.00541 | -0.013 | 82.548
3.5 | 0.509 | 0.00545 | -0.014 | 93.246
4 | 0.57 | 0.00606 | -0.015 | 94.095
4.5 | 0.632 | 0.0066 | -0.015 | 95.692
5 | 0.692 | 0.00716 | -0.016 | 96.689
5.5 | 0.747 | 0.00956 | -0.017 | 78.153
6 | 0.803 | 0.00994 | -0.017 | 80.744
6.5 | 0.857 | 0.01036 | -0.018 | 82.697
7 | 0.909 | 0.01088 | -0.019 | 83.601
7.5 | 0.96 | 0.01143 | -0.019 | 83.961
8 | 1.006 | 0.01202 | -0.02 | 83.688
8.5 | 1.049 | 0.01265 | -0.021 | 82.927
9 | 1.089 | 0.01335 | -0.021 | 81.601
9.5 | 1.125 | 0.01422 | -0.022 | 79.085
10 | 1.156 | 0.01505 | -0.022 | 76.824
10.5 | 1.182 | 0.01598 | -0.023 | 73.986
11 | 1.203 | 0.01709 | -0.024 | 70.385
11.5 | 1.218 | 0.01833 | -0.024 | 66.473
12 | 1.227 | 0.01986 | -0.025 | 61.772
12.5 | 1.23 | 0.02136 | -0.025 | 57.582
13 | 1.225 | 0.0234 | -0.026 | 52.353
13.5 | 1.214 | 0.0257 | -0.026 | 47.22
14 | 1.194 | 0.02797 | -0.027 | 42.684
14.5 | 1.16 | 0.03148 | -0.027 | 36.847
15 | 1.112 | 0.03771 | -0.027 | 29.497
15.5 | 1.056 | 0.046 | -0.027 | 22.955
16 | 0.986 | 0.06006 | -0.026 | 16.424
16.5 | 0.87 | 0.10827 | -0.021 | 8.038
17 | 0.812 | 0.11953 | -0.021 | 6.794
17.5 | 0.75 | 0.13327 | -0.019 | 5.626

## 78. Re 5M Mach 0.25 (2)
BIGFOIL.COM POLAR EXPORT
NACA64-116 a=0.2
NACA64-116 a=0.2 |  |  |  | Cl Max: | 1.5028 | at alpha= | 18.5 | deg
XFOIL ncrit=9 |  |  |  | L/D Max: | 96.6225 | at alpha= | 9 | deg
Re: | 5000000 |  |  | Cd Min: | 0.08953 | at alpha= | -20 | deg
Mach: | 0.25 |  |  | Cl=0 at alpha= | -0.54376 | deg
|  |  |  | @ Cl=0.1, Cd= | 0.0044305
|  |  |  | @ Cl=0.4, Cd= | 0.0046904
|  |  |  | @ Cl=0.6, Cd= | 0.0068482
alpha (deg) | Cl | Cd | Cm | Cl/Cd
-20 | -1.3776 | 0.08953 | -0.0297 | -15.387
-19.5 | -1.3959 | 0.07905 | -0.0354 | -17.6584
-19 | -1.4209 | 0.06839 | -0.0407 | -20.7764
-18.5 | -1.4338 | 0.05993 | -0.0441 | -23.9246
-18 | -1.4441 | 0.05235 | -0.0463 | -27.5855
-17.5 | -1.4425 | 0.04644 | -0.0474 | -31.0616
-17 | -1.4371 | 0.04129 | -0.0477 | -34.805
-16.5 | -1.4315 | 0.03649 | -0.0473 | -39.2299
-16 | -1.4183 | 0.03263 | -0.0464 | -43.4661
-15.5 | -1.4072 | 0.02891 | -0.0449 | -48.6752
-15 | -1.3861 | 0.02611 | -0.0431 | -53.0869
-14 | -1.3473 | 0.02077 | -0.0384 | -64.8676
-13.5 | -1.3225 | 0.01901 | -0.0351 | -69.5686
-13 | -1.295 | 0.01744 | -0.0318 | -74.2546
-12.5 | -1.2663 | 0.01608 | -0.0283 | -78.75
-12 | -1.2365 | 0.01493 | -0.0244 | -82.8198
-11.5 | -1.2074 | 0.014 | -0.0199 | -86.2429
-11 | -1.1786 | 0.01319 | -0.0147 | -89.3556
-10.5 | -1.136 | 0.01241 | -0.0119 | -91.5391
-10 | -1.0875 | 0.01179 | -0.01 | -92.2392
-9.5 | -1.0361 | 0.01125 | -0.0086 | -92.0978
-9 | -0.9824 | 0.0108 | -0.0076 | -90.963
-8.5 | -0.9297 | 0.01022 | -0.0064 | -90.9687
-8 | -0.8742 | 0.0098 | -0.0058 | -89.2041
-7.5 | -0.8173 | 0.00944 | -0.0054 | -86.5784
-7 | -0.7608 | 0.00902 | -0.005 | -84.3459
-6.5 | -0.703 | 0.0087 | -0.0049 | -80.8046
-6 | -0.6447 | 0.00837 | -0.0048 | -77.0251
-5.5 | -0.5859 | 0.00809 | -0.0049 | -72.4227
-5 | -0.527 | 0.0078 | -0.0051 | -67.5641
-4.5 | -0.4682 | 0.00747 | -0.0053 | -62.6774
-4 | -0.4101 | 0.00707 | -0.0055 | -58.0057
-3.5 | -0.3519 | 0.00661 | -0.0057 | -53.2375
-3 | -0.2942 | 0.00608 | -0.006 | -48.3882
-2.5 | -0.2378 | 0.00527 | -0.0062 | -45.1233
-1.5 | -0.1182 | 0.00456 | -0.0074 | -25.9211
-1 | -0.0563 | 0.00452 | -0.0083 | -12.4558
-0.5 | 0.0054 | 0.00442 | -0.0091 | 1.2217
0 | 0.0673 | 0.00442 | -0.0099 | 15.2262
0.5 | 0.1296 | 0.00444 | -0.0108 | 29.1892
1 | 0.1916 | 0.00447 | -0.0117 | 42.8635
1.5 | 0.2539 | 0.00449 | -0.0125 | 56.5479
2 | 0.3156 | 0.00454 | -0.0134 | 69.5154
2.5 | 0.3775 | 0.00462 | -0.0142 | 81.71
3 | 0.4382 | 0.00481 | -0.0148 | 91.1019
3.5 | 0.4948 | 0.00551 | -0.015 | 89.8004
4 | 0.5512 | 0.00616 | -0.0151 | 89.4805
4.5 | 0.6058 | 0.00693 | -0.015 | 87.417
5 | 0.661 | 0.00755 | -0.0148 | 87.5497
5.5 | 0.7163 | 0.00812 | -0.0145 | 88.2143
6 | 0.7712 | 0.00865 | -0.0141 | 89.1561
6.5 | 0.8269 | 0.00907 | -0.0138 | 91.1687
7 | 0.8826 | 0.00946 | -0.0134 | 93.2981
7.5 | 0.9373 | 0.00988 | -0.0128 | 94.8684
8 | 0.9907 | 0.01033 | -0.012 | 95.9051
8.5 | 1.0426 | 0.01081 | -0.0109 | 96.4477
9 | 1.0928 | 0.01131 | -0.0095 | 96.6225
9.5 | 1.1379 | 0.01196 | -0.0072 | 95.1421
10 | 1.18 | 0.01253 | -0.0044 | 94.174
10.5 | 1.2069 | 0.01325 | 0.0008 | 91.0868
11 | 1.2341 | 0.01428 | 0.0053 | 86.4216
11.5 | 1.2597 | 0.01559 | 0.0094 | 80.8018
12 | 1.2883 | 0.0169 | 0.0128 | 76.2308
13.5 | 1.374 | 0.02227 | 0.0201 | 61.6974
14 | 1.3936 | 0.02492 | 0.0225 | 55.923
14.5 | 1.4154 | 0.02756 | 0.0244 | 51.357
15 | 1.437 | 0.03037 | 0.0261 | 47.3164
15.5 | 1.4548 | 0.03365 | 0.0275 | 43.2333
16 | 1.4715 | 0.03723 | 0.0285 | 39.5246
16.5 | 1.4847 | 0.04129 | 0.0293 | 35.9579
17 | 1.4957 | 0.04579 | 0.0295 | 32.6643
17.5 | 1.4999 | 0.05118 | 0.0293 | 29.3064
18 | 1.498 | 0.0575 | 0.0284 | 26.0522
18.5 | 1.5028 | 0.06343 | 0.0271 | 23.6923
19 | 1.4952 | 0.07109 | 0.0247 | 21.0325
19.5 | 1.4928 | 0.07852 | 0.0221 | 19.0117
20 | 1.4809 | 0.08753 | 0.0181 | 16.9188

## 79. Re 5M Mach 0.50 (1)
BIGFOIL.COM POLAR EXPORT
NACA64-116 a=0.2
NACA64-116 a=0.2 |  |  |  | Cl Max: | 1.142 | at alpha= | 20 | deg
JavaFoil+Calcfoil stall+Eppler ext transition |  |  |  | L/D Max: | 99.171 | at alpha= | 3.5 | deg
Re: | 5000000 |  |  | Cd Min: | 0.00532 | at alpha= | -0.5 | deg
Mach: | 0.5 |  |  | Cl=0 at alpha= | -0.54225 | deg
|  |  |  | @ Cl=0.1, Cd= | 0.0053401
|  |  |  | @ Cl=0.4, Cd= | 0.0055051
|  |  |  | @ Cl=0.6, Cd= | 0.0062565
alpha (deg) | Cl | Cd | Cm | Cl/Cd
-20 | -1.083 | 0.16103 | 0.011 | -6.727
-19.5 | -1.056 | 0.15372 | 0.011 | -6.872
-19 | -1.034 | 0.15181 | 0.011 | -6.811
-18.5 | -1.004 | 0.14343 | 0.01 | -6.998
-18 | -0.973 | 0.13982 | 0.01 | -6.958
-17.5 | -0.946 | 0.13568 | 0.009 | -6.97
-17 | -0.918 | 0.13312 | 0.009 | -6.898
-16.5 | -0.893 | 0.1285 | 0.009 | -6.952
-16 | -0.862 | 0.12239 | 0.008 | -7.047
-15.5 | -0.834 | 0.1166 | 0.007 | -7.157
-15 | -0.807 | 0.11365 | 0.007 | -7.102
-14.5 | -0.782 | 0.1107 | 0.007 | -7.06
-14 | -0.751 | 0.10545 | 0.006 | -7.125
-13.5 | -0.723 | 0.10172 | 0.005 | -7.112
-13 | -0.696 | 0.09613 | 0.005 | -7.24
-12.5 | -0.669 | 0.09376 | 0.005 | -7.132
-12 | -0.641 | 0.0865 | 0.004 | -7.406
-11.5 | -0.614 | 0.07825 | 0.004 | -7.841
-11 | -0.587 | 0.07166 | 0.004 | -8.194
-10.5 | -0.654 | 0.02194 | 0.006 | -29.801
-10 | -0.529 | 0.07205 | 0.003 | -7.344
-9.5 | -0.503 | 0.06333 | 0.003 | -7.942
-9 | -0.564 | 0.01769 | 0.004 | -31.909
-8.5 | -0.844 | 0.01598 | 0.003 | -52.816
-8 | -0.866 | 0.01429 | 0.003 | -60.624
-7.5 | -0.852 | 0.01326 | 0.002 | -64.226
-7 | -0.82 | 0.01233 | 0.001 | -66.481
-6.5 | -0.777 | 0.01149 | 0 | -67.575
-6 | -0.726 | 0.01077 | 0 | -67.446
-5.5 | -0.67 | 0.01021 | -0.001 | -65.612
-5 | -0.61 | 0.00974 | -0.002 | -62.694
-4.5 | -0.55 | 0.00926 | -0.003 | -59.394
-4 | -0.483 | 0.0089 | -0.004 | -54.309
-3.5 | -0.415 | 0.00552 | -0.004 | -75.188
-3 | -0.346 | 0.00546 | -0.005 | -63.391
-2.5 | -0.276 | 0.00539 | -0.006 | -51.255
-2 | -0.206 | 0.00535 | -0.007 | -38.489
-1.5 | -0.136 | 0.00533 | -0.008 | -25.501
-1 | -0.065 | 0.00534 | -0.008 | -12.193
-0.5 | 0.006 | 0.00532 | -0.009 | 1.052
0 | 0.076 | 0.00533 | -0.01 | 14.343
0.5 | 0.147 | 0.00536 | -0.011 | 27.443
1 | 0.218 | 0.0054 | -0.012 | 40.325
1.5 | 0.289 | 0.00539 | -0.012 | 53.573
2 | 0.359 | 0.00547 | -0.013 | 65.748
2.5 | 0.429 | 0.00553 | -0.014 | 77.461
3 | 0.498 | 0.00566 | -0.015 | 87.984
3.5 | 0.568 | 0.00572 | -0.016 | 99.171
4 | 0.636 | 0.00686 | -0.016 | 92.665
4.5 | 0.703 | 0.00759 | -0.017 | 92.652
5 | 0.755 | 0.01067 | -0.018 | 70.764
5.5 | 0.815 | 0.01124 | -0.018 | 72.518
6 | 0.872 | 0.01193 | -0.019 | 73.098
6.5 | 0.925 | 0.01277 | -0.02 | 72.444
7 | 0.972 | 0.01361 | -0.021 | 71.452
7.5 | 1.01 | 0.01471 | -0.021 | 68.694
8 | 1.032 | 0.01588 | -0.022 | 64.976
8.5 | 1.028 | 0.01733 | -0.023 | 59.296
9 | 0.963 | 0.01962 | -0.023 | 49.077
9.5 | 0.561 | 0.06525 | -0.012 | 8.597
10 | 0.689 | 0.02411 | -0.024 | 28.568
10.5 | 0.617 | 0.07131 | -0.014 | 8.652
11 | 0.642 | 0.08482 | -0.013 | 7.571
11.5 | 0.772 | 0.0308 | -0.026 | 25.061
12 | 0.699 | 0.08369 | -0.015 | 8.352
12.5 | 0.725 | 0.09164 | -0.015 | 7.916
13 | 0.754 | 0.10159 | -0.016 | 7.42
13.5 | 0.78 | 0.10367 | -0.016 | 7.524
14 | 0.807 | 0.10605 | -0.016 | 7.611
14.5 | 0.839 | 0.1108 | -0.019 | 7.573
15 | 0.863 | 0.11425 | -0.018 | 7.552
15.5 | 0.89 | 0.12068 | -0.018 | 7.376
16 | 0.921 | 0.12514 | -0.02 | 7.356
16.5 | 0.951 | 0.13272 | -0.021 | 7.166
17 | 0.973 | 0.13114 | -0.021 | 7.421
17.5 | 1.001 | 0.13534 | -0.021 | 7.392
18 | 1.035 | 0.13789 | -0.023 | 7.507
18.5 | 1.066 | 0.144 | -0.025 | 7.406
19 | 1.083 | 0.14864 | -0.023 | 7.289
19.5 | 1.11 | 0.15331 | -0.024 | 7.242
20 | 1.142 | 0.15861 | -0.025 | 7.2

## 80. Re 5M Mach 0.50 (2)
BIGFOIL.COM POLAR EXPORT
NACA64-116 a=0.2
NACA64-116 a=0.2 |  |  |  | Cl Max: | 1.1532 | at alpha= | 11 | deg
XFOIL ncrit=9 |  |  |  | L/D Max: | 100.257 | at alpha= | 3 | deg
Re: | 5000000 |  |  | Cd Min: | 0.14056 | at alpha= | 16 | deg
Mach: | 0.5 |  |  | Cl=0 at alpha= | -0.54782 | deg
|  |  |  | @ Cl=0.1, Cd= | 0.004625
|  |  |  | @ Cl=0.4, Cd= | 0.0047932
|  |  |  | @ Cl=0.6, Cd= | 0.0064901
alpha (deg) | Cl | Cd | Cm | Cl/Cd
-14.5 | -0.7568 | 0.12402 | -0.0097 | -6.1022
-14 | -0.7893 | 0.10808 | -0.0206 | -7.3029
-13 | -0.8425 | 0.07877 | -0.0405 | -10.6957
-12.5 | -0.8764 | 0.06524 | -0.0498 | -13.4335
-12 | -0.9114 | 0.05361 | -0.0562 | -17.0006
-11.5 | -0.9381 | 0.04425 | -0.0596 | -21.2
-11 | -0.9619 | 0.0363 | -0.0604 | -26.4986
-10.5 | -0.9813 | 0.02958 | -0.0587 | -33.1744
-10 | -0.9924 | 0.02412 | -0.0548 | -41.1443
-9.5 | -0.9944 | 0.01976 | -0.0494 | -50.3239
-9 | -0.9838 | 0.01654 | -0.0434 | -59.48
-8.5 | -0.965 | 0.01414 | -0.0369 | -68.2461
-8 | -0.9413 | 0.01248 | -0.0296 | -75.4247
-7.5 | -0.9091 | 0.01143 | -0.0223 | -79.5363
-7 | -0.8539 | 0.01067 | -0.0183 | -80.0281
-6 | -0.7305 | 0.00945 | -0.0132 | -77.3016
-5.5 | -0.6644 | 0.00901 | -0.0117 | -73.7403
-5 | -0.598 | 0.00858 | -0.0105 | -69.697
-4.5 | -0.5303 | 0.0082 | -0.0098 | -64.6707
-4 | -0.4628 | 0.00785 | -0.0093 | -58.9554
-3.5 | -0.3977 | 0.00727 | -0.0087 | -54.7043
-3 | -0.3324 | 0.0067 | -0.0084 | -49.6119
-2.5 | -0.2698 | 0.00578 | -0.008 | -46.6782
-2 | -0.2062 | 0.00493 | -0.008 | -41.8256
-1.5 | -0.1357 | 0.00473 | -0.0086 | -28.6892
-1 | -0.0643 | 0.00468 | -0.0095 | -13.7393
-0.5 | 0.0068 | 0.00462 | -0.0104 | 1.4719
0 | 0.0786 | 0.00461 | -0.0114 | 17.0499
0.5 | 0.1501 | 0.00466 | -0.0123 | 32.2103
1 | 0.2219 | 0.00465 | -0.0133 | 47.7204
1.5 | 0.2935 | 0.00472 | -0.0142 | 62.1822
2 | 0.3653 | 0.00474 | -0.015 | 77.0675
2.5 | 0.437 | 0.00485 | -0.0157 | 90.1031
3 | 0.5073 | 0.00506 | -0.0162 | 100.2569
3.5 | 0.5691 | 0.006 | -0.0156 | 94.85
4 | 0.629 | 0.00695 | -0.0146 | 90.5036
4.5 | 0.6865 | 0.00792 | -0.0129 | 86.6793
5 | 0.7448 | 0.00872 | -0.0111 | 85.4128
5.5 | 0.802 | 0.00946 | -0.0089 | 84.778
6 | 0.8615 | 0.01001 | -0.0067 | 86.0639
6.5 | 0.9164 | 0.01065 | -0.0036 | 86.0469
7 | 0.9606 | 0.01129 | 0.0015 | 85.0841
7.5 | 0.9903 | 0.01241 | 0.008 | 79.7985
8 | 1.0276 | 0.01373 | 0.0129 | 74.8434
8.5 | 1.0632 | 0.01539 | 0.0176 | 69.0838
9 | 1.0924 | 0.01758 | 0.0223 | 62.1388
9.5 | 1.1204 | 0.02006 | 0.0267 | 55.8524
10 | 1.1397 | 0.0232 | 0.0312 | 49.125
10.5 | 1.151 | 0.02704 | 0.0354 | 42.5666
11 | 1.1532 | 0.03172 | 0.039 | 36.3556
11.5 | 1.1489 | 0.03727 | 0.0417 | 30.8264
12 | 1.132 | 0.04402 | 0.0436 | 25.7156
13 | 1.0812 | 0.06315 | 0.038 | 17.1211
13.5 | 1.0518 | 0.07427 | 0.033 | 14.1618
14 | 1.0238 | 0.08647 | 0.0262 | 11.8399
14.5 | 0.9974 | 0.09963 | 0.018 | 10.011
15 | 0.9742 | 0.1132 | 0.0092 | 8.606
15.5 | 0.9539 | 0.12696 | 0 | 7.5134
16 | 0.9369 | 0.14056 | -0.009 | 6.6655

## 81. Re 6M Mach 0.00 (1)
BIGFOIL.COM POLAR EXPORT
NACA64-116 a=0.2
NACA64-116 a=0.2 |  |  |  | Cl Max: | 1.32 | at alpha= | 14 | deg
JavaFoil+Calcfoil stall+Eppler ext transition |  |  |  | L/D Max: | 96.677 | at alpha= | 6.5 | deg
Re: | 6000000 |  |  | Cd Min: | 0.00501 | at alpha= | -2 | deg
Mach: | 0 |  |  | Cl=0 at alpha= | -0.54098 | deg
|  |  |  | @ Cl=0.1, Cd= | 0.0050467
|  |  |  | @ Cl=0.4, Cd= | 0.0051993
|  |  |  | @ Cl=0.6, Cd= | 0.0063948
alpha (deg) | Cl | Cd | Cm | Cl/Cd
-19.5 | -0.977 | 0.1303 | 0.011 | -7.501
-19 | -1.004 | 0.11479 | 0.011 | -8.747
-18.5 | -1.046 | 0.08894 | 0.012 | -11.761
-18 | -1.094 | 0.06411 | 0.012 | -17.067
-17.5 | -1.132 | 0.04839 | 0.012 | -23.384
-17 | -1.153 | 0.04143 | 0.012 | -27.835
-16.5 | -1.175 | 0.03462 | 0.012 | -33.945
-16 | -1.191 | 0.02983 | 0.011 | -39.921
-15.5 | -1.203 | 0.02585 | 0.011 | -46.53
-15 | -1.207 | 0.0237 | 0.01 | -50.93
-14.5 | -1.209 | 0.02139 | 0.01 | -56.51
-14 | -1.205 | 0.01984 | 0.009 | -60.73
-13.5 | -1.197 | 0.01847 | 0.009 | -64.843
-13 | -1.186 | 0.01713 | 0.008 | -69.244
-12.5 | -1.171 | 0.01594 | 0.008 | -73.486
-12 | -1.152 | 0.01502 | 0.007 | -76.685
-11.5 | -1.129 | 0.01417 | 0.007 | -79.653
-11 | -1.102 | 0.01332 | 0.006 | -82.734
-10.5 | -1.071 | 0.01265 | 0.005 | -84.672
-10 | -1.037 | 0.01194 | 0.005 | -86.864
-9.5 | -0.999 | 0.01137 | 0.004 | -87.93
-9 | -0.958 | 0.01085 | 0.004 | -88.236
-8.5 | -0.913 | 0.01045 | 0.003 | -87.361
-8 | -0.869 | 0.01006 | 0.002 | -86.382
-7.5 | -0.818 | 0.00962 | 0.002 | -84.96
-7 | -0.764 | 0.00923 | 0.001 | -82.807
-6.5 | -0.71 | 0.00892 | 0 | -79.6
-6 | -0.654 | 0.00859 | 0 | -76.115
-5.5 | -0.597 | 0.0083 | -0.001 | -71.843
-5 | -0.539 | 0.00811 | -0.002 | -66.399
-4.5 | -0.48 | 0.00785 | -0.002 | -61.111
-4 | -0.421 | 0.00666 | -0.003 | -63.139
-3.5 | -0.361 | 0.00519 | -0.004 | -69.534
-3 | -0.3 | 0.00511 | -0.005 | -58.698
-2.5 | -0.24 | 0.00506 | -0.005 | -47.307
-2 | -0.179 | 0.00501 | -0.006 | -35.646
-1.5 | -0.118 | 0.00503 | -0.007 | -23.402
-1 | -0.056 | 0.00502 | -0.007 | -11.241
-0.5 | 0.005 | 0.00503 | -0.008 | 0.965
0 | 0.066 | 0.00503 | -0.009 | 13.141
0.5 | 0.127 | 0.00506 | -0.009 | 25.183
1 | 0.189 | 0.00508 | -0.01 | 37.177
1.5 | 0.25 | 0.00506 | -0.011 | 49.448
2 | 0.311 | 0.00512 | -0.011 | 60.808
2.5 | 0.372 | 0.00519 | -0.012 | 71.515
3 | 0.432 | 0.00521 | -0.013 | 82.91
3.5 | 0.493 | 0.0053 | -0.014 | 92.948
4 | 0.553 | 0.0061 | -0.014 | 90.598
4.5 | 0.612 | 0.00647 | -0.015 | 94.632
5 | 0.671 | 0.00701 | -0.016 | 95.741
5.5 | 0.729 | 0.00903 | -0.016 | 80.723
6 | 0.786 | 0.00933 | -0.017 | 84.26
6.5 | 0.838 | 0.00867 | -0.018 | 96.677
7 | 0.89 | 0.01002 | -0.018 | 88.811
7.5 | 0.94 | 0.01046 | -0.019 | 89.889
8 | 0.988 | 0.01092 | -0.019 | 90.443
8.5 | 1.034 | 0.01142 | -0.02 | 90.487
9 | 1.076 | 0.012 | -0.021 | 89.671
9.5 | 1.116 | 0.01261 | -0.021 | 88.513
10 | 1.153 | 0.0133 | -0.022 | 86.72
10.5 | 1.187 | 0.014 | -0.022 | 84.807
11 | 1.218 | 0.01477 | -0.023 | 82.427
11.5 | 1.245 | 0.01571 | -0.024 | 79.24
12 | 1.268 | 0.01672 | -0.024 | 75.809
12.5 | 1.287 | 0.01782 | -0.025 | 72.214
13 | 1.302 | 0.01901 | -0.025 | 68.509
13.5 | 1.313 | 0.02062 | -0.026 | 63.709
14 | 1.32 | 0.02218 | -0.026 | 59.511
14.5 | 1.319 | 0.02376 | -0.027 | 55.519
15 | 1.313 | 0.02591 | -0.027 | 50.689
15.5 | 1.304 | 0.02799 | -0.028 | 46.611
16 | 1.291 | 0.03056 | -0.028 | 42.248
16.5 | 1.274 | 0.03357 | -0.028 | 37.947
17 | 1.252 | 0.03753 | -0.029 | 33.352
17.5 | 1.228 | 0.04136 | -0.029 | 29.692
18 | 1.206 | 0.04368 | -0.029 | 27.612
18.5 | 1.168 | 0.05351 | -0.029 | 21.833
19 | 1.136 | 0.06028 | -0.029 | 18.848

## 82. Re 6M Mach 0.00 (2)
BIGFOIL.COM POLAR EXPORT
NACA64-116 a=0.2
NACA64-116 a=0.2 |  |  |  | Cl Max: | 1.6258 | at alpha= | 20 | deg
XFOIL ncrit=9 |  |  |  | L/D Max: | 103.765 | at alpha= | 9.5 | deg
Re: | 6000000 |  |  | Cd Min: | 0.05292 | at alpha= | 20 | deg
Mach: | 0 |  |  | Cl=0 at alpha= | -0.5437 | deg
|  |  |  | @ Cl=0.1, Cd= | 0.00425
|  |  |  | @ Cl=0.4, Cd= | 0.0046807
|  |  |  | @ Cl=0.6, Cd= | 0.0068184
alpha (deg) | Cl | Cd | Cm | Cl/Cd
-20 | -1.6161 | 0.04314 | -0.0363 | -37.4618
-19.5 | -1.605 | 0.03924 | -0.0365 | -40.9021
-19 | -1.5921 | 0.03571 | -0.0363 | -44.5842
-18.5 | -1.5781 | 0.03244 | -0.0358 | -48.6467
-18 | -1.561 | 0.02964 | -0.035 | -52.6653
-17.5 | -1.5415 | 0.02714 | -0.034 | -56.7981
-17 | -1.5206 | 0.02486 | -0.0327 | -61.1665
-16.5 | -1.498 | 0.02281 | -0.0312 | -65.673
-16 | -1.4731 | 0.02101 | -0.0295 | -70.1142
-15 | -1.4302 | 0.01757 | -0.0242 | -81.4001
-14.5 | -1.4028 | 0.01636 | -0.0219 | -85.7457
-14 | -1.3777 | 0.0153 | -0.0185 | -90.0458
-13.5 | -1.3514 | 0.01442 | -0.0148 | -93.7171
-13 | -1.3266 | 0.01372 | -0.0103 | -96.691
-12.5 | -1.2891 | 0.01316 | -0.0078 | -97.9559
-12 | -1.2455 | 0.01263 | -0.0063 | -98.6144
-11.5 | -1.2012 | 0.01203 | -0.0049 | -99.8504
-11 | -1.1548 | 0.01145 | -0.0038 | -100.8559
-10.5 | -1.1059 | 0.01097 | -0.0032 | -100.8113
-10 | -1.0551 | 0.01056 | -0.0027 | -99.9148
-9.5 | -1.0031 | 0.01019 | -0.0025 | -98.4396
-9 | -0.9511 | 0.00976 | -0.0022 | -97.4488
-8.5 | -0.8982 | 0.00937 | -0.0021 | -95.8591
-8 | -0.8439 | 0.00906 | -0.0021 | -93.1457
-7.5 | -0.7891 | 0.00875 | -0.0023 | -90.1829
-7 | -0.7342 | 0.00842 | -0.0024 | -87.1971
-6.5 | -0.6782 | 0.00817 | -0.0027 | -83.011
-6 | -0.6223 | 0.00789 | -0.003 | -78.872
-5.5 | -0.5656 | 0.00764 | -0.0034 | -74.0314
-4.5 | -0.4524 | 0.00707 | -0.0042 | -63.9887
-4 | -0.396 | 0.00673 | -0.0046 | -58.841
-3.5 | -0.3395 | 0.00635 | -0.0051 | -53.4646
-3 | -0.2832 | 0.00591 | -0.0055 | -47.9188
-2.5 | -0.2273 | 0.00532 | -0.006 | -42.7256
-2 | -0.1718 | 0.00468 | -0.0064 | -36.7094
-1.5 | -0.1136 | 0.0044 | -0.0071 | -25.8182
-1 | -0.0543 | 0.00434 | -0.0079 | -12.5115
-0.5 | 0.0052 | 0.00428 | -0.0088 | 1.215
0 | 0.0646 | 0.00425 | -0.0096 | 15.2
0.5 | 0.1243 | 0.00425 | -0.0104 | 29.2471
1 | 0.184 | 0.00426 | -0.0113 | 43.1925
1.5 | 0.2436 | 0.00431 | -0.0121 | 56.5197
2 | 0.3029 | 0.00439 | -0.0129 | 68.9977
2.5 | 0.3622 | 0.00447 | -0.0138 | 81.0291
3 | 0.4196 | 0.00479 | -0.0144 | 87.5992
3.5 | 0.474 | 0.0055 | -0.0146 | 86.1818
4 | 0.5292 | 0.00603 | -0.015 | 87.7612
4.5 | 0.5831 | 0.00665 | -0.0151 | 87.6842
5 | 0.6373 | 0.00719 | -0.0153 | 88.637
5.5 | 0.6917 | 0.00764 | -0.0154 | 90.5366
6 | 0.7455 | 0.00809 | -0.0155 | 92.1508
6.5 | 0.7997 | 0.00848 | -0.0156 | 94.3042
7 | 0.8539 | 0.00881 | -0.0157 | 96.924
7.5 | 0.9073 | 0.00918 | -0.0156 | 98.8344
8 | 0.9606 | 0.0095 | -0.0156 | 101.1158
8.5 | 1.0122 | 0.00992 | -0.0153 | 102.0363
9 | 1.0638 | 0.01028 | -0.015 | 103.4825
9.5 | 1.1134 | 0.01073 | -0.0144 | 103.7651
10 | 1.161 | 0.01122 | -0.0135 | 103.4759
10.5 | 1.208 | 0.01167 | -0.0125 | 103.5133
11 | 1.2515 | 0.0122 | -0.0111 | 102.582
11.5 | 1.289 | 0.01283 | -0.0086 | 100.4677
12 | 1.3119 | 0.01351 | -0.0035 | 97.1058
12.5 | 1.3392 | 0.01428 | 0.0002 | 93.7815
13 | 1.3631 | 0.01514 | 0.0041 | 90.033
14 | 1.4214 | 0.01772 | 0.0083 | 80.2144
14.5 | 1.4442 | 0.01947 | 0.0108 | 74.1757
15 | 1.4698 | 0.02118 | 0.0127 | 69.3957
15.5 | 1.4931 | 0.02315 | 0.0144 | 64.4968
16 | 1.5171 | 0.02516 | 0.0158 | 60.2981
16.5 | 1.537 | 0.02756 | 0.0172 | 55.7692
17 | 1.5554 | 0.03019 | 0.0184 | 51.5204
17.5 | 1.5724 | 0.03306 | 0.0193 | 47.562
18 | 1.5847 | 0.03653 | 0.02 | 43.3808
18.5 | 1.5973 | 0.04014 | 0.0204 | 39.7932
19 | 1.6051 | 0.04438 | 0.0204 | 36.1672
19.5 | 1.6155 | 0.04856 | 0.0201 | 33.2681
20 | 1.6258 | 0.05292 | 0.0194 | 30.7218

## 83. Re 6M Mach 0.10 (1)
BIGFOIL.COM POLAR EXPORT
NACA64-116 a=0.2
NACA64-116 a=0.2 |  |  |  | Cl Max: | 1.307 | at alpha= | 14 | deg
JavaFoil+Calcfoil stall+Eppler ext transition |  |  |  | L/D Max: | 95.229 | at alpha= | 5 | deg
Re: | 6000000 |  |  | Cd Min: | 0.00502 | at alpha= | -1 | deg
Mach: | 0.1 |  |  | Cl=0 at alpha= | -0.54032 | deg
|  |  |  | @ Cl=0.1, Cd= | 0.00505
|  |  |  | @ Cl=0.4, Cd= | 0.0052221
|  |  |  | @ Cl=0.6, Cd= | 0.0064225
alpha (deg) | Cl | Cd | Cm | Cl/Cd
-19.5 | -0.924 | 0.1391 | 0.01 | -6.64
-19 | -0.946 | 0.1295 | 0.01 | -7.308
-18.5 | -0.972 | 0.11645 | 0.01 | -8.348
-18 | -1.01 | 0.09488 | 0.011 | -10.64
-17.5 | -1.079 | 0.0576 | 0.012 | -18.733
-17 | -1.107 | 0.04815 | 0.012 | -22.995
-16.5 | -1.135 | 0.0394 | 0.012 | -28.807
-16 | -1.158 | 0.03278 | 0.011 | -35.322
-15.5 | -1.178 | 0.027 | 0.011 | -43.629
-15 | -1.186 | 0.02461 | 0.01 | -48.176
-14.5 | -1.191 | 0.02225 | 0.01 | -53.512
-14 | -1.19 | 0.02053 | 0.009 | -57.979
-13.5 | -1.186 | 0.01893 | 0.009 | -62.645
-13 | -1.178 | 0.01752 | 0.008 | -67.226
-12.5 | -1.165 | 0.01636 | 0.008 | -71.169
-12 | -1.148 | 0.01523 | 0.007 | -75.382
-11.5 | -1.126 | 0.0144 | 0.007 | -78.177
-11 | -1.1 | 0.01351 | 0.006 | -81.479
-10.5 | -1.071 | 0.01272 | 0.005 | -84.189
-10 | -1.037 | 0.01215 | 0.005 | -85.365
-9.5 | -1.001 | 0.01148 | 0.004 | -87.153
-9 | -0.96 | 0.01095 | 0.004 | -87.653
-8.5 | -0.915 | 0.01054 | 0.003 | -86.825
-8 | -0.869 | 0.00976 | 0.002 | -89.086
-7.5 | -0.821 | 0.00967 | 0.002 | -84.851
-7 | -0.767 | 0.00928 | 0.001 | -82.67
-6.5 | -0.713 | 0.00901 | 0 | -79.069
-6 | -0.657 | 0.00867 | 0 | -75.747
-5.5 | -0.599 | 0.00838 | -0.001 | -71.512
-5 | -0.541 | 0.00811 | -0.002 | -66.696
-4.5 | -0.482 | 0.00794 | -0.002 | -60.698
-4 | -0.423 | 0.00667 | -0.003 | -63.36
-3.5 | -0.362 | 0.00518 | -0.004 | -69.944
-3 | -0.302 | 0.00513 | -0.005 | -58.828
-2.5 | -0.241 | 0.00509 | -0.005 | -47.282
-2 | -0.179 | 0.00503 | -0.006 | -35.693
-1.5 | -0.118 | 0.00503 | -0.007 | -23.512
-1 | -0.057 | 0.00502 | -0.007 | -11.304
-0.5 | 0.005 | 0.00502 | -0.008 | 0.971
0 | 0.066 | 0.00505 | -0.009 | 13.164
0.5 | 0.128 | 0.00505 | -0.009 | 25.344
1 | 0.19 | 0.00507 | -0.01 | 37.427
1.5 | 0.251 | 0.00506 | -0.011 | 49.692
2 | 0.313 | 0.00511 | -0.012 | 61.206
2.5 | 0.373 | 0.0052 | -0.012 | 71.868
3 | 0.434 | 0.00525 | -0.013 | 82.718
3.5 | 0.495 | 0.00574 | -0.014 | 86.236
4 | 0.555 | 0.0061 | -0.014 | 91.004
4.5 | 0.615 | 0.00653 | -0.015 | 94.192
5 | 0.674 | 0.00708 | -0.016 | 95.229
5.5 | 0.732 | 0.00904 | -0.016 | 80.979
6 | 0.79 | 0.00946 | -0.017 | 83.493
6.5 | 0.841 | 0.00968 | -0.018 | 86.887
7 | 0.893 | 0.0101 | -0.018 | 88.453
7.5 | 0.944 | 0.01055 | -0.019 | 89.48
8 | 0.991 | 0.01102 | -0.02 | 89.952
8.5 | 1.037 | 0.01151 | -0.02 | 90.031
9 | 1.079 | 0.01213 | -0.021 | 88.952
9.5 | 1.118 | 0.01276 | -0.021 | 87.668
10 | 1.155 | 0.01348 | -0.022 | 85.656
10.5 | 1.188 | 0.0142 | -0.023 | 83.672
11 | 1.217 | 0.015 | -0.023 | 81.168
11.5 | 1.243 | 0.01596 | -0.024 | 77.853
12 | 1.264 | 0.01701 | -0.024 | 74.307
12.5 | 1.282 | 0.01817 | -0.025 | 70.52
13 | 1.295 | 0.01954 | -0.025 | 66.244
13.5 | 1.304 | 0.02104 | -0.026 | 61.971
14 | 1.307 | 0.02273 | -0.026 | 57.504
14.5 | 1.303 | 0.02441 | -0.027 | 53.402
15 | 1.294 | 0.02671 | -0.027 | 48.439
15.5 | 1.28 | 0.0293 | -0.028 | 43.677
16 | 1.263 | 0.03174 | -0.028 | 39.791
16.5 | 1.24 | 0.03544 | -0.028 | 34.984
17 | 1.214 | 0.03957 | -0.029 | 30.678
17.5 | 1.185 | 0.04396 | -0.029 | 26.957
18 | 1.152 | 0.05003 | -0.029 | 23.028
18.5 | 1.113 | 0.05891 | -0.029 | 18.897
19 | 1.072 | 0.07005 | -0.029 | 15.296

## 84. Re 6M Mach 0.10 (2)
BIGFOIL.COM POLAR EXPORT
NACA64-116 a=0.2
NACA64-116 a=0.2 |  |  |  | Cl Max: | 1.617 | at alpha= | 20 | deg
XFOIL ncrit=9 |  |  |  | L/D Max: | 103.163 | at alpha= | 9 | deg
Re: | 6000000 |  |  | Cd Min: | 0.05632 | at alpha= | 20 | deg
Mach: | 0.1 |  |  | Cl=0 at alpha= | -0.54424 | deg
|  |  |  | @ Cl=0.1, Cd= | 0.00425
|  |  |  | @ Cl=0.4, Cd= | 0.0046725
|  |  |  | @ Cl=0.6, Cd= | 0.0068276
alpha (deg) | Cl | Cd | Cm | Cl/Cd
-20 | -1.6041 | 0.04671 | -0.0381 | -34.3417
-19.5 | -1.5945 | 0.04242 | -0.0386 | -37.5884
-19 | -1.5846 | 0.03833 | -0.0387 | -41.341
-18.5 | -1.5719 | 0.03474 | -0.0384 | -45.2476
-18 | -1.5567 | 0.03156 | -0.0377 | -49.3251
-17.5 | -1.5386 | 0.02879 | -0.0367 | -53.4422
-17 | -1.5188 | 0.02628 | -0.0354 | -57.793
-16.5 | -1.4972 | 0.02402 | -0.0339 | -62.3314
-16 | -1.4732 | 0.02203 | -0.0322 | -66.8724
-15.5 | -1.4494 | 0.02016 | -0.0302 | -71.8948
-15 | -1.4249 | 0.01844 | -0.0278 | -77.2722
-14 | -1.3768 | 0.01581 | -0.0216 | -87.0841
-13.5 | -1.3501 | 0.01481 | -0.018 | -91.1614
-13 | -1.3244 | 0.01399 | -0.0138 | -94.6676
-12 | -1.2517 | 0.01281 | -0.0079 | -97.7127
-11.5 | -1.2066 | 0.01226 | -0.0065 | -98.4176
-11 | -1.1612 | 0.01162 | -0.0051 | -99.9312
-10.5 | -1.1125 | 0.0111 | -0.0042 | -100.2252
-10 | -1.0617 | 0.01066 | -0.0036 | -99.5966
-9.5 | -1.0095 | 0.01027 | -0.0032 | -98.296
-9 | -0.9569 | 0.00986 | -0.0028 | -97.0487
-8.5 | -0.9039 | 0.00944 | -0.0026 | -95.7521
-8 | -0.8493 | 0.00911 | -0.0026 | -93.2272
-7.5 | -0.794 | 0.00881 | -0.0026 | -90.1249
-7 | -0.7388 | 0.00847 | -0.0027 | -87.2255
-6.5 | -0.6825 | 0.0082 | -0.003 | -83.2317
-6 | -0.6261 | 0.00792 | -0.0032 | -79.053
-5.5 | -0.569 | 0.00768 | -0.0036 | -74.0885
-5 | -0.5119 | 0.00743 | -0.004 | -68.8964
-4.5 | -0.455 | 0.00711 | -0.0044 | -63.9944
-4 | -0.3982 | 0.00677 | -0.0047 | -58.8183
-3.5 | -0.3414 | 0.00638 | -0.0052 | -53.511
-3 | -0.2848 | 0.00592 | -0.0056 | -48.1081
-2.5 | -0.2287 | 0.00534 | -0.006 | -42.8277
-2 | -0.1729 | 0.00468 | -0.0065 | -36.9444
-1.5 | -0.1143 | 0.00441 | -0.0072 | -25.9184
-1 | -0.0546 | 0.00435 | -0.008 | -12.5517
-0.5 | 0.0053 | 0.00428 | -0.0088 | 1.2383
0 | 0.065 | 0.00425 | -0.0096 | 15.2941
0.5 | 0.1251 | 0.00425 | -0.0105 | 29.4353
1 | 0.1852 | 0.00427 | -0.0114 | 43.3724
1.5 | 0.2452 | 0.00432 | -0.0122 | 56.7593
2 | 0.3049 | 0.0044 | -0.013 | 69.2955
2.5 | 0.3646 | 0.00447 | -0.0138 | 81.566
3 | 0.4223 | 0.0048 | -0.0144 | 87.9792
3.5 | 0.477 | 0.00552 | -0.0147 | 86.413
4 | 0.5323 | 0.00606 | -0.015 | 87.8383
4.5 | 0.5866 | 0.0067 | -0.0151 | 87.5522
5 | 0.6412 | 0.00722 | -0.0153 | 88.8089
5.5 | 0.6956 | 0.00769 | -0.0153 | 90.4551
6 | 0.7498 | 0.00815 | -0.0153 | 92
6.5 | 0.8045 | 0.00853 | -0.0154 | 94.3142
7 | 0.859 | 0.00886 | -0.0154 | 96.9526
7.5 | 0.9127 | 0.00923 | -0.0153 | 98.8841
8 | 0.9661 | 0.00958 | -0.0152 | 100.8455
8.5 | 1.0181 | 0.00999 | -0.0148 | 101.9119
9 | 1.0698 | 0.01037 | -0.0144 | 103.163
9.5 | 1.1191 | 0.01085 | -0.0136 | 103.1429
10 | 1.167 | 0.01133 | -0.0126 | 103.0009
10.5 | 1.2135 | 0.01181 | -0.0114 | 102.7519
11 | 1.2558 | 0.01239 | -0.0096 | 101.3559
11.5 | 1.2853 | 0.01305 | -0.0054 | 98.4904
12 | 1.3108 | 0.01379 | -0.001 | 95.0544
12.5 | 1.3387 | 0.01465 | 0.0026 | 91.3788
13 | 1.3601 | 0.01555 | 0.007 | 87.4662
14 | 1.4198 | 0.01852 | 0.0107 | 76.6631
14.5 | 1.4428 | 0.02038 | 0.013 | 70.7949
15 | 1.47 | 0.02211 | 0.0148 | 66.4858
15.5 | 1.4925 | 0.02424 | 0.0165 | 61.5718
16 | 1.5156 | 0.02644 | 0.018 | 57.3222
16.5 | 1.5344 | 0.02904 | 0.0194 | 52.8375
17 | 1.5514 | 0.03194 | 0.0205 | 48.5723
17.5 | 1.5672 | 0.03511 | 0.0214 | 44.6369
18 | 1.5767 | 0.03901 | 0.022 | 40.4178
18.5 | 1.5874 | 0.04301 | 0.0222 | 36.9077
19 | 1.5992 | 0.04706 | 0.022 | 33.9822
19.5 | 1.6089 | 0.05152 | 0.0215 | 31.2286
20 | 1.617 | 0.05632 | 0.0207 | 28.7109

## 85. Re 6M Mach 0.25 (1)
BIGFOIL.COM POLAR EXPORT
NACA64-116 a=0.2
NACA64-116 a=0.2 |  |  |  | Cl Max: | 1.232 | at alpha= | 12.5 | deg
JavaFoil+Calcfoil stall+Eppler ext transition |  |  |  | L/D Max: | 94.419 | at alpha= | 4.5 | deg
Re: | 6000000 |  |  | Cd Min: | 0.00504 | at alpha= | -1.5 | deg
Mach: | 0.25 |  |  | Cl=0 at alpha= | -0.53968 | deg
|  |  |  | @ Cl=0.1, Cd= | 0.00507
|  |  |  | @ Cl=0.4, Cd= | 0.0052481
|  |  |  | @ Cl=0.6, Cd= | 0.0064526
alpha (deg) | Cl | Cd | Cm | Cl/Cd
-17.5 | -0.693 | 0.1398 | 0.008 | -4.954
-17 | -0.741 | 0.12587 | 0.008 | -5.886
-16.5 | -0.784 | 0.11854 | 0.008 | -6.612
-16 | -0.823 | 0.1107 | 0.008 | -7.433
-15.5 | -0.886 | 0.08131 | 0.009 | -10.893
-15 | -0.954 | 0.05559 | 0.01 | -17.167
-14.5 | -0.896 | 0.1018 | 0.005 | -8.8
-14 | -1.066 | 0.02587 | 0.01 | -41.2
-13.5 | -1.088 | 0.02275 | 0.009 | -47.818
-13 | -1.101 | 0.02049 | 0.009 | -53.74
-12.5 | -1.107 | 0.01867 | 0.008 | -59.321
-12 | -1.106 | 0.01715 | 0.007 | -64.515
-11.5 | -1.098 | 0.0159 | 0.007 | -69.036
-11 | -1.084 | 0.01477 | 0.006 | -73.372
-10.5 | -1.063 | 0.01384 | 0.006 | -76.81
-10 | -1.037 | 0.01306 | 0.005 | -79.372
-9.5 | -1.005 | 0.01236 | 0.004 | -81.354
-9 | -0.968 | 0.01163 | 0.004 | -83.238
-8.5 | -0.926 | 0.0111 | 0.003 | -83.422
-8 | -0.881 | 0.01056 | 0.002 | -83.398
-7.5 | -0.833 | 0.00935 | 0.002 | -89.121
-7 | -0.784 | 0.00971 | 0.001 | -80.762
-6.5 | -0.729 | 0.00932 | 0 | -78.283
-6 | -0.673 | 0.00894 | 0 | -75.226
-5.5 | -0.615 | 0.00863 | -0.001 | -71.244
-5 | -0.555 | 0.00833 | -0.002 | -66.641
-4.5 | -0.495 | 0.00805 | -0.003 | -61.46
-4 | -0.434 | 0.00724 | -0.003 | -59.921
-3.5 | -0.372 | 0.00521 | -0.004 | -71.387
-3 | -0.31 | 0.00516 | -0.005 | -60.04
-2.5 | -0.247 | 0.00511 | -0.005 | -48.377
-2 | -0.184 | 0.00506 | -0.006 | -36.453
-1.5 | -0.122 | 0.00504 | -0.007 | -24.106
-1 | -0.058 | 0.00506 | -0.008 | -11.515
-0.5 | 0.005 | 0.00508 | -0.008 | 0.987
0 | 0.068 | 0.00507 | -0.009 | 13.463
0.5 | 0.132 | 0.00507 | -0.01 | 25.964
1 | 0.195 | 0.00509 | -0.01 | 38.277
1.5 | 0.258 | 0.00511 | -0.011 | 50.529
2 | 0.321 | 0.00516 | -0.012 | 62.299
2.5 | 0.384 | 0.00523 | -0.013 | 73.414
3 | 0.446 | 0.0053 | -0.013 | 84.149
3.5 | 0.509 | 0.00582 | -0.014 | 87.318
4 | 0.57 | 0.00623 | -0.015 | 91.544
4.5 | 0.632 | 0.00669 | -0.015 | 94.419
5 | 0.692 | 0.00741 | -0.016 | 93.416
5.5 | 0.751 | 0.00935 | -0.017 | 80.334
6 | 0.804 | 0.00964 | -0.017 | 83.376
6.5 | 0.858 | 0.01006 | -0.018 | 85.347
7 | 0.911 | 0.01054 | -0.019 | 86.443
7.5 | 0.961 | 0.01106 | -0.019 | 86.871
8 | 1.008 | 0.01163 | -0.02 | 86.663
8.5 | 1.051 | 0.01223 | -0.021 | 85.926
9 | 1.091 | 0.0129 | -0.021 | 84.59
9.5 | 1.127 | 0.01372 | -0.022 | 82.079
10 | 1.158 | 0.01451 | -0.022 | 79.812
10.5 | 1.184 | 0.01539 | -0.023 | 76.945
11 | 1.205 | 0.01645 | -0.024 | 73.289
11.5 | 1.22 | 0.01763 | -0.024 | 69.213
12 | 1.229 | 0.01911 | -0.025 | 64.336
12.5 | 1.232 | 0.02052 | -0.025 | 60.048
13 | 1.228 | 0.02247 | -0.026 | 54.646
13.5 | 1.216 | 0.02463 | -0.026 | 49.383
14 | 1.197 | 0.02679 | -0.027 | 44.684
14.5 | 1.163 | 0.03003 | -0.027 | 38.737
15 | 1.119 | 0.03493 | -0.027 | 32.026
15.5 | 1.064 | 0.04213 | -0.027 | 25.249
16 | 1.002 | 0.05124 | -0.027 | 19.559
16.5 | 0.879 | 0.10098 | -0.022 | 8.701
17 | 0.818 | 0.11296 | -0.022 | 7.242
17.5 | 0.751 | 0.13085 | -0.02 | 5.742

## 86. Re 6M Mach 0.25 (2)
BIGFOIL.COM POLAR EXPORT
NACA64-116 a=0.2
NACA64-116 a=0.2 |  |  |  | Cl Max: | 1.5416 | at alpha= | 18.5 | deg
XFOIL ncrit=9 |  |  |  | L/D Max: | 100.594 | at alpha= | 8.5 | deg
Re: | 6000000 |  |  | Cd Min: | 0.08113 | at alpha= | 20 | deg
Mach: | 0.25 |  |  | Cl=0 at alpha= | -0.54523 | deg
|  |  |  | @ Cl=0.1, Cd= | 0.0042952
|  |  |  | @ Cl=0.4, Cd= | 0.0046411
|  |  |  | @ Cl=0.6, Cd= | 0.0068229
alpha (deg) | Cl | Cd | Cm | Cl/Cd
-20 | -1.4559 | 0.0786 | -0.037 | -18.5229
-19.5 | -1.4675 | 0.06973 | -0.0411 | -21.0455
-19 | -1.4834 | 0.06093 | -0.0447 | -24.346
-18.5 | -1.49 | 0.05371 | -0.0469 | -27.7416
-18 | -1.4934 | 0.04725 | -0.0482 | -31.6063
-17.5 | -1.4877 | 0.04206 | -0.0486 | -35.3709
-17 | -1.479 | 0.03747 | -0.0483 | -39.4716
-16.5 | -1.4692 | 0.03327 | -0.0474 | -44.1599
-16 | -1.4539 | 0.02981 | -0.0461 | -48.7722
-15.5 | -1.4387 | 0.02654 | -0.0442 | -54.2087
-15 | -1.4163 | 0.02394 | -0.0421 | -59.1604
-14.5 | -1.3846 | 0.02192 | -0.0407 | -63.1661
-14 | -1.3657 | 0.01982 | -0.0371 | -68.9051
-13.5 | -1.3439 | 0.01788 | -0.0335 | -75.1622
-13 | -1.3174 | 0.01635 | -0.0298 | -80.5749
-12.5 | -1.2885 | 0.01511 | -0.026 | -85.2747
-12 | -1.2593 | 0.01409 | -0.0216 | -89.3754
-11.5 | -1.2324 | 0.0133 | -0.0162 | -92.6617
-11 | -1.1907 | 0.01265 | -0.0131 | -94.1265
-10.5 | -1.1448 | 0.01195 | -0.0108 | -95.7992
-10 | -1.0957 | 0.01132 | -0.0089 | -96.7933
-9.5 | -1.0434 | 0.0108 | -0.0076 | -96.6111
-9 | -0.989 | 0.01036 | -0.0066 | -95.4633
-8.5 | -0.9341 | 0.00989 | -0.0058 | -94.4489
-8 | -0.8786 | 0.00945 | -0.0052 | -92.9735
-7.5 | -0.8214 | 0.0091 | -0.0048 | -90.2637
-7 | -0.7637 | 0.00875 | -0.0046 | -87.28
-6.5 | -0.7058 | 0.00841 | -0.0044 | -83.9239
-6 | -0.6469 | 0.00814 | -0.0045 | -79.4717
-5.5 | -0.5881 | 0.00784 | -0.0046 | -75.0128
-5 | -0.5288 | 0.00756 | -0.0048 | -69.9471
-4.5 | -0.4695 | 0.00729 | -0.0051 | -64.4033
-4 | -0.4109 | 0.00691 | -0.0054 | -59.4645
-3 | -0.2937 | 0.00604 | -0.006 | -48.6258
-2.5 | -0.236 | 0.00544 | -0.0064 | -43.3824
-2 | -0.1787 | 0.00471 | -0.0067 | -37.9406
-1.5 | -0.1181 | 0.00446 | -0.0074 | -26.4798
-1 | -0.0563 | 0.00437 | -0.0083 | -12.8833
-0.5 | 0.0056 | 0.00432 | -0.0091 | 1.2963
0 | 0.0675 | 0.00429 | -0.01 | 15.7343
0.5 | 0.1296 | 0.0043 | -0.0108 | 30.1395
1 | 0.192 | 0.00432 | -0.0117 | 44.4444
1.5 | 0.2539 | 0.00436 | -0.0126 | 58.2339
2.5 | 0.3776 | 0.00451 | -0.0142 | 83.7251
3 | 0.4374 | 0.00486 | -0.0148 | 90
3.5 | 0.4934 | 0.00561 | -0.0149 | 87.9501
4.5 | 0.6059 | 0.00689 | -0.015 | 87.939
5 | 0.6619 | 0.00744 | -0.0149 | 88.9651
5.5 | 0.7177 | 0.00796 | -0.0147 | 90.1633
6 | 0.7737 | 0.00843 | -0.0145 | 91.7794
6.5 | 0.8301 | 0.00882 | -0.0143 | 94.1156
7 | 0.8862 | 0.00919 | -0.0139 | 96.4309
7.5 | 0.942 | 0.00956 | -0.0135 | 98.5356
8 | 0.9956 | 0.01002 | -0.0127 | 99.3613
8.5 | 1.0492 | 0.01043 | -0.0118 | 100.5944
9 | 1.0999 | 0.01095 | -0.0105 | 100.4475
9.5 | 1.1483 | 0.01149 | -0.0087 | 99.9391
10 | 1.194 | 0.01205 | -0.0065 | 99.0871
10.5 | 1.2253 | 0.01271 | -0.0018 | 96.4044
11 | 1.2495 | 0.01369 | 0.0035 | 91.271
11.5 | 1.2798 | 0.01471 | 0.0072 | 87.002
12 | 1.3088 | 0.01595 | 0.0108 | 82.0564
12.5 | 1.336 | 0.01734 | 0.0143 | 77.0473
13 | 1.3659 | 0.019 | 0.0166 | 71.8895
13.5 | 1.3893 | 0.02117 | 0.0194 | 65.6259
14 | 1.4173 | 0.02322 | 0.0215 | 61.0379
14.5 | 1.44 | 0.02572 | 0.0237 | 55.9876
15 | 1.4618 | 0.02841 | 0.0255 | 51.4537
15.5 | 1.481 | 0.03146 | 0.0272 | 47.0757
16 | 1.4977 | 0.03491 | 0.0284 | 42.9017
16.5 | 1.509 | 0.039 | 0.0295 | 38.6923
17 | 1.5146 | 0.04388 | 0.0299 | 34.5169
17.5 | 1.5277 | 0.04829 | 0.03 | 31.6359
18 | 1.5361 | 0.05342 | 0.0296 | 28.7551
18.5 | 1.5416 | 0.05904 | 0.0288 | 26.1111
19 | 1.5377 | 0.06603 | 0.027 | 23.2879
19.5 | 1.5376 | 0.07285 | 0.0249 | 21.1064
20 | 1.529 | 0.08113 | 0.0217 | 18.8463

## 87. Re 6M Mach 0.50 (1)
BIGFOIL.COM POLAR EXPORT
NACA64-116 a=0.2
NACA64-116 a=0.2 |  |  |  | Cl Max: | 1.151 | at alpha= | 20 | deg
JavaFoil+Calcfoil stall+Eppler ext transition |  |  |  | L/D Max: | 91.499 | at alpha= | 4 | deg
Re: | 6000000 |  |  | Cd Min: | 0.00518 | at alpha= | -1.5 | deg
Mach: | 0.5 |  |  | Cl=0 at alpha= | -0.54225 | deg
|  |  |  | @ Cl=0.1, Cd= | 0.00524
|  |  |  | @ Cl=0.4, Cd= | 0.0054086
|  |  |  | @ Cl=0.6, Cd= | 0.0066747
alpha (deg) | Cl | Cd | Cm | Cl/Cd
-20 | -1.084 | 0.15703 | 0.012 | -6.9
-19.5 | -1.057 | 0.15039 | 0.011 | -7.026
-19 | -1.035 | 0.14842 | 0.011 | -6.976
-18.5 | -1.007 | 0.14024 | 0.011 | -7.179
-18 | -0.975 | 0.13639 | 0.01 | -7.149
-17.5 | -0.946 | 0.13198 | 0.009 | -7.167
-17 | -0.918 | 0.12981 | 0.009 | -7.076
-16.5 | -0.895 | 0.12501 | 0.009 | -7.159
-16 | -0.864 | 0.11997 | 0.008 | -7.2
-15.5 | -0.835 | 0.11479 | 0.007 | -7.272
-15 | -0.807 | 0.11188 | 0.007 | -7.217
-14.5 | -0.782 | 0.10811 | 0.007 | -7.238
-14 | -0.752 | 0.10295 | 0.006 | -7.308
-13.5 | -0.724 | 0.09564 | 0.006 | -7.57
-13 | -0.697 | 0.08804 | 0.005 | -7.915
-12.5 | -0.669 | 0.09254 | 0.005 | -7.229
-12 | -0.641 | 0.08586 | 0.004 | -7.467
-11.5 | -0.615 | 0.07604 | 0.004 | -8.093
-11 | -0.593 | 0.06779 | 0.004 | -8.741
-10.5 | -0.658 | 0.0205 | 0.006 | -32.091
-10 | -0.529 | 0.07014 | 0.003 | -7.546
-9.5 | -0.504 | 0.06163 | 0.003 | -8.182
-9 | -0.567 | 0.01676 | 0.004 | -33.798
-8.5 | -0.846 | 0.01538 | 0.003 | -54.993
-8 | -0.868 | 0.01378 | 0.003 | -62.972
-7.5 | -0.853 | 0.01283 | 0.002 | -66.485
-7 | -0.821 | 0.01191 | 0.001 | -68.951
-6.5 | -0.778 | 0.01112 | 0 | -69.979
-6 | -0.727 | 0.01043 | 0 | -69.743
-5.5 | -0.671 | 0.00993 | -0.001 | -67.601
-5 | -0.612 | 0.00877 | -0.002 | -69.755
-4.5 | -0.55 | 0.00899 | -0.003 | -61.132
-4 | -0.483 | 0.00865 | -0.004 | -55.866
-3.5 | -0.415 | 0.00685 | -0.004 | -60.543
-3 | -0.346 | 0.00535 | -0.005 | -64.663
-2.5 | -0.276 | 0.00529 | -0.006 | -52.241
-2 | -0.206 | 0.00523 | -0.007 | -39.379
-1.5 | -0.136 | 0.00518 | -0.008 | -26.236
-1 | -0.065 | 0.00522 | -0.008 | -12.474
-0.5 | 0.006 | 0.0052 | -0.009 | 1.076
0 | 0.076 | 0.00524 | -0.01 | 14.588
0.5 | 0.147 | 0.00524 | -0.011 | 28.106
1 | 0.218 | 0.00527 | -0.012 | 41.36
1.5 | 0.289 | 0.00526 | -0.012 | 54.903
2 | 0.359 | 0.00535 | -0.013 | 67.188
2.5 | 0.429 | 0.00545 | -0.014 | 78.683
3 | 0.498 | 0.00554 | -0.015 | 89.886
3.5 | 0.568 | 0.00643 | -0.016 | 88.316
4 | 0.636 | 0.00695 | -0.016 | 91.499
4.5 | 0.703 | 0.00779 | -0.017 | 90.255
5 | 0.757 | 0.01033 | -0.018 | 73.23
5.5 | 0.817 | 0.01089 | -0.019 | 74.986
6 | 0.874 | 0.01154 | -0.019 | 75.676
6.5 | 0.926 | 0.01235 | -0.02 | 75.015
7 | 0.974 | 0.01316 | -0.021 | 74.003
7.5 | 1.012 | 0.01422 | -0.021 | 71.196
8 | 1.034 | 0.01534 | -0.022 | 67.371
8.5 | 1.03 | 0.01673 | -0.023 | 61.557
9 | 0.965 | 0.01892 | -0.023 | 50.976
9.5 | 0.562 | 0.06393 | -0.013 | 8.791
10 | 0.691 | 0.02299 | -0.024 | 30.073
10.5 | 0.619 | 0.06993 | -0.015 | 8.851
11 | 0.642 | 0.08167 | -0.013 | 7.863
11.5 | 0.78 | 0.028 | -0.026 | 27.851
12 | 0.706 | 0.07938 | -0.017 | 8.893
12.5 | 0.726 | 0.09197 | -0.015 | 7.893
13 | 0.755 | 0.10068 | -0.016 | 7.495
13.5 | 0.78 | 0.0962 | -0.016 | 8.112
14 | 0.809 | 0.1048 | -0.017 | 7.715
14.5 | 0.841 | 0.10803 | -0.019 | 7.787
15 | 0.863 | 0.1121 | -0.018 | 7.7
15.5 | 0.891 | 0.11742 | -0.019 | 7.588
16 | 0.923 | 0.12249 | -0.021 | 7.534
16.5 | 0.953 | 0.12857 | -0.022 | 7.415
17 | 0.974 | 0.12818 | -0.021 | 7.596
17.5 | 1.004 | 0.13255 | -0.022 | 7.577
18 | 1.041 | 0.13189 | -0.024 | 7.895
18.5 | 1.071 | 0.13937 | -0.025 | 7.684
19 | 1.084 | 0.14462 | -0.023 | 7.493
19.5 | 1.113 | 0.15067 | -0.024 | 7.387
20 | 1.151 | 0.15064 | -0.027 | 7.641

## 88. Re 6M Mach 0.50 (2)
BIGFOIL.COM POLAR EXPORT
NACA64-116 a=0.2
NACA64-116 a=0.2 |  |  |  | Cl Max: | 1.1778 | at alpha= | 11 | deg
XFOIL ncrit=9 |  |  |  | L/D Max: | 99.4499 | at alpha= | 3 | deg
Re: | 6000000 |  |  | Cd Min: | 0.13723 | at alpha= | 16 | deg
Mach: | 0.5 |  |  | Cl=0 at alpha= | -0.54909 | deg
|  |  |  | @ Cl=0.1, Cd= | 0.004463
|  |  |  | @ Cl=0.4, Cd= | 0.0046481
|  |  |  | @ Cl=0.6, Cd= | 0.0065607
alpha (deg) | Cl | Cd | Cm | Cl/Cd
-14.5 | -0.7814 | 0.11979 | -0.013 | -6.5231
-14 | -0.8082 | 0.10506 | -0.023 | -7.6927
-13.5 | -0.8306 | 0.09086 | -0.0324 | -9.1415
-13 | -0.8535 | 0.0771 | -0.0421 | -11.07
-12.5 | -0.8844 | 0.06418 | -0.0507 | -13.78
-12 | -0.9171 | 0.05292 | -0.0569 | -17.3299
-11.5 | -0.952 | 0.04297 | -0.0604 | -22.155
-11 | -0.9867 | 0.03442 | -0.061 | -28.6665
-10.5 | -1.0056 | 0.02796 | -0.0587 | -35.9657
-10 | -1.0156 | 0.02274 | -0.0543 | -44.6614
-9.5 | -1.0173 | 0.01857 | -0.0485 | -54.7819
-8.5 | -0.9866 | 0.01331 | -0.0351 | -74.1247
-8 | -0.964 | 0.01191 | -0.0268 | -80.9404
-7.5 | -0.9207 | 0.01097 | -0.0209 | -83.9289
-7 | -0.8635 | 0.01022 | -0.0172 | -84.4912
-6.5 | -0.8005 | 0.00964 | -0.0145 | -83.0394
-6 | -0.7356 | 0.00913 | -0.0125 | -80.5696
-5.5 | -0.669 | 0.00869 | -0.0111 | -76.985
-5 | -0.6013 | 0.0083 | -0.0101 | -72.4458
-4.5 | -0.533 | 0.00797 | -0.0094 | -66.8758
-4 | -0.4649 | 0.00761 | -0.009 | -61.0907
-3 | -0.3323 | 0.00661 | -0.0083 | -50.2723
-2.5 | -0.2677 | 0.00591 | -0.0082 | -45.2961
-2 | -0.2049 | 0.00493 | -0.008 | -41.5619
-1.5 | -0.1356 | 0.00461 | -0.0086 | -29.4143
-1 | -0.0643 | 0.00454 | -0.0095 | -14.163
-0.5 | 0.007 | 0.00445 | -0.0104 | 1.573
0 | 0.0786 | 0.00446 | -0.0114 | 17.6233
0.5 | 0.1504 | 0.00447 | -0.0124 | 33.6465
1 | 0.2222 | 0.00452 | -0.0133 | 49.1593
1.5 | 0.2941 | 0.00452 | -0.0143 | 65.0664
2 | 0.3659 | 0.00461 | -0.0151 | 79.3709
2.5 | 0.4375 | 0.00469 | -0.0159 | 93.2836
3 | 0.5062 | 0.00509 | -0.0161 | 99.4499
3.5 | 0.567 | 0.00609 | -0.0154 | 93.1034
4 | 0.628 | 0.00696 | -0.0145 | 90.2299
4.5 | 0.6877 | 0.0078 | -0.0131 | 88.1667
5 | 0.7469 | 0.00855 | -0.0114 | 87.3567
5.5 | 0.8074 | 0.00917 | -0.0096 | 88.048
6 | 0.8686 | 0.00969 | -0.0076 | 89.6388
6.5 | 0.9265 | 0.01026 | -0.0048 | 90.3021
7 | 0.9778 | 0.01092 | -0.0009 | 89.5421
7.5 | 1.0091 | 0.01177 | 0.006 | 85.7349
8 | 1.0451 | 0.01299 | 0.0114 | 80.4542
8.5 | 1.0785 | 0.01464 | 0.0165 | 73.668
9 | 1.1131 | 0.01652 | 0.0212 | 67.3789
9.5 | 1.1429 | 0.01885 | 0.0258 | 60.6313
10 | 1.1644 | 0.0218 | 0.0305 | 53.4128
10.5 | 1.1774 | 0.02546 | 0.035 | 46.2451
11 | 1.1778 | 0.03013 | 0.039 | 39.0906
11.5 | 1.1685 | 0.03591 | 0.042 | 32.5397
12 | 1.1466 | 0.04311 | 0.0436 | 26.5971
12.5 | 1.1233 | 0.05088 | 0.044 | 22.0774
14 | 1.0436 | 0.08393 | 0.0284 | 12.4342
14.5 | 1.0181 | 0.09671 | 0.0206 | 10.5273
15 | 0.9959 | 0.10993 | 0.012 | 9.0594
15.5 | 0.976 | 0.12347 | 0.003 | 7.9048
16 | 0.9568 | 0.13723 | -0.0062 | 6.9722

## 89. Re 7M Mach 0.00 (1)
BIGFOIL.COM POLAR EXPORT
NACA64-116 a=0.2
NACA64-116 a=0.2 |  |  |  | Cl Max: | 1.322 | at alpha= | 14 | deg
JavaFoil+Calcfoil stall+Eppler ext transition |  |  |  | L/D Max: | 93.183 | at alpha= | 8.5 | deg
Re: | 7000000 |  |  | Cd Min: | 0.00492 | at alpha= | -2 | deg
Mach: | 0 |  |  | Cl=0 at alpha= | -0.54098 | deg
|  |  |  | @ Cl=0.1, Cd= | 0.0049412
|  |  |  | @ Cl=0.4, Cd= | 0.0051173
|  |  |  | @ Cl=0.6, Cd= | 0.0065125
alpha (deg) | Cl | Cd | Cm | Cl/Cd
-19.5 | -0.983 | 0.12426 | 0.011 | -7.909
-19 | -1.014 | 0.10614 | 0.012 | -9.55
-18.5 | -1.05 | 0.08593 | 0.012 | -12.218
-18 | -1.105 | 0.05746 | 0.013 | -19.232
-17.5 | -1.137 | 0.04556 | 0.012 | -24.954
-17 | -1.159 | 0.03865 | 0.012 | -29.999
-16.5 | -1.176 | 0.03387 | 0.012 | -34.728
-16 | -1.192 | 0.02914 | 0.011 | -40.906
-15.5 | -1.206 | 0.02473 | 0.011 | -48.757
-15 | -1.21 | 0.0227 | 0.01 | -53.289
-14.5 | -1.211 | 0.02071 | 0.01 | -58.46
-14 | -1.207 | 0.01921 | 0.009 | -62.819
-13.5 | -1.2 | 0.01778 | 0.009 | -67.469
-13 | -1.189 | 0.01653 | 0.008 | -71.928
-12.5 | -1.173 | 0.01538 | 0.008 | -76.278
-12 | -1.154 | 0.01453 | 0.007 | -79.418
-11.5 | -1.131 | 0.0137 | 0.007 | -82.544
-11 | -1.104 | 0.01291 | 0.006 | -85.449
-10.5 | -1.073 | 0.01226 | 0.005 | -87.496
-10 | -1.039 | 0.01161 | 0.005 | -89.438
-9.5 | -1.001 | 0.01104 | 0.004 | -90.637
-9 | -0.959 | 0.01055 | 0.004 | -90.898
-8.5 | -0.914 | 0.00939 | 0.003 | -97.423
-8 | -0.869 | 0.0098 | 0.002 | -88.671
-7.5 | -0.818 | 0.0094 | 0.002 | -86.936
-7 | -0.764 | 0.00905 | 0.001 | -84.506
-6.5 | -0.71 | 0.00875 | 0 | -81.135
-6 | -0.654 | 0.00839 | 0 | -77.898
-5.5 | -0.597 | 0.00814 | -0.001 | -73.29
-5 | -0.539 | 0.00795 | -0.002 | -67.739
-4.5 | -0.48 | 0.0077 | -0.002 | -62.315
-4 | -0.421 | 0.00699 | -0.003 | -60.206
-3.5 | -0.361 | 0.00571 | -0.004 | -63.124
-3 | -0.3 | 0.00503 | -0.005 | -59.683
-2.5 | -0.24 | 0.00502 | -0.005 | -47.74
-2 | -0.179 | 0.00492 | -0.006 | -36.265
-1.5 | -0.118 | 0.00493 | -0.007 | -23.865
-1 | -0.056 | 0.00492 | -0.007 | -11.473
-0.5 | 0.005 | 0.00492 | -0.008 | 0.986
0 | 0.066 | 0.00493 | -0.009 | 13.41
0.5 | 0.127 | 0.00495 | -0.009 | 25.726
1 | 0.189 | 0.00497 | -0.01 | 38.005
1.5 | 0.25 | 0.005 | -0.011 | 49.995
2 | 0.311 | 0.00503 | -0.011 | 61.851
2.5 | 0.372 | 0.00508 | -0.012 | 73.083
3 | 0.432 | 0.00516 | -0.013 | 83.764
3.5 | 0.493 | 0.00584 | -0.014 | 84.397
4 | 0.553 | 0.00617 | -0.014 | 89.567
4.5 | 0.612 | 0.0066 | -0.015 | 92.759
5 | 0.671 | 0.00728 | -0.016 | 92.185
5.5 | 0.729 | 0.00873 | -0.016 | 83.448
6 | 0.786 | 0.00912 | -0.017 | 86.216
6.5 | 0.842 | 0.00952 | -0.018 | 88.444
7 | 0.891 | 0.00978 | -0.018 | 91.125
7.5 | 0.942 | 0.01019 | -0.019 | 92.394
8 | 0.989 | 0.01064 | -0.02 | 93.033
8.5 | 1.035 | 0.01111 | -0.02 | 93.183
9 | 1.078 | 0.01166 | -0.021 | 92.462
9.5 | 1.118 | 0.01225 | -0.021 | 91.25
10 | 1.155 | 0.0129 | -0.022 | 89.573
10.5 | 1.189 | 0.01358 | -0.023 | 87.579
11 | 1.22 | 0.01431 | -0.023 | 85.248
11.5 | 1.246 | 0.01521 | -0.024 | 81.938
12 | 1.269 | 0.01618 | -0.024 | 78.453
12.5 | 1.289 | 0.01724 | -0.025 | 74.762
13 | 1.304 | 0.0185 | -0.025 | 70.481
13.5 | 1.316 | 0.01992 | -0.026 | 66.053
14 | 1.322 | 0.02141 | -0.026 | 61.743
14.5 | 1.322 | 0.02287 | -0.027 | 57.795
15 | 1.316 | 0.02488 | -0.027 | 52.91
15.5 | 1.306 | 0.02734 | -0.028 | 47.77
16 | 1.294 | 0.0294 | -0.028 | 44.01
16.5 | 1.277 | 0.03209 | -0.029 | 39.79
17 | 1.255 | 0.03594 | -0.029 | 34.912
17.5 | 1.232 | 0.03954 | -0.029 | 31.145
18 | 1.205 | 0.04404 | -0.029 | 27.357
18.5 | 1.17 | 0.05194 | -0.029 | 22.533
19 | 1.139 | 0.0586 | -0.03 | 19.428

## 90. Re 7M Mach 0.00 (2)
BIGFOIL.COM POLAR EXPORT
NACA64-116 a=0.2
NACA64-116 a=0.2 |  |  |  | Cl Max: | 1.6511 | at alpha= | 20 | deg
XFOIL ncrit=9 |  |  |  | L/D Max: | 107.351 | at alpha= | 10 | deg
Re: | 7000000 |  |  | Cd Min: | 0.05005 | at alpha= | 20 | deg
Mach: | 0 |  |  | Cl=0 at alpha= | -0.54385 | deg
|  |  |  | @ Cl=0.1, Cd= | 0.00414
|  |  |  | @ Cl=0.4, Cd= | 0.0047826
|  |  |  | @ Cl=0.6, Cd= | 0.006775
alpha (deg) | Cl | Cd | Cm | Cl/Cd
-20 | -1.6394 | 0.04071 | -0.0365 | -40.2702
-19.5 | -1.6278 | 0.037 | -0.0365 | -43.9946
-19 | -1.6152 | 0.03356 | -0.0361 | -48.1287
-18.5 | -1.6001 | 0.03053 | -0.0354 | -52.4107
-18 | -1.5831 | 0.02782 | -0.0344 | -56.9051
-17.5 | -1.5628 | 0.02547 | -0.0331 | -61.3585
-17 | -1.5412 | 0.02333 | -0.0317 | -66.0609
-16.5 | -1.5177 | 0.02142 | -0.03 | -70.8543
-14.5 | -1.4163 | 0.01579 | -0.0203 | -89.696
-14 | -1.3926 | 0.01472 | -0.0166 | -94.606
-13.5 | -1.3684 | 0.01389 | -0.0123 | -98.5169
-13 | -1.3402 | 0.01326 | -0.0082 | -101.0709
-12.5 | -1.2988 | 0.01268 | -0.0064 | -102.429
-12 | -1.2539 | 0.01216 | -0.0051 | -103.1168
-11.5 | -1.2069 | 0.01169 | -0.0041 | -103.2421
-11 | -1.1596 | 0.01115 | -0.0032 | -104
-10.5 | -1.1106 | 0.01065 | -0.0025 | -104.2817
-10 | -1.0596 | 0.01023 | -0.0021 | -103.5777
-9.5 | -1.0072 | 0.00986 | -0.0019 | -102.1501
-9 | -0.9539 | 0.00953 | -0.0018 | -100.0944
-8.5 | -0.901 | 0.00912 | -0.0017 | -98.7939
-8 | -0.8466 | 0.00879 | -0.0017 | -96.314
-7.5 | -0.7913 | 0.00853 | -0.002 | -92.7667
-7 | -0.7361 | 0.00822 | -0.0021 | -89.5499
-6.5 | -0.6801 | 0.00795 | -0.0024 | -85.5472
-6 | -0.6238 | 0.0077 | -0.0028 | -81.013
-5.5 | -0.567 | 0.00747 | -0.0032 | -75.9036
-5 | -0.5101 | 0.00722 | -0.0037 | -70.651
-4.5 | -0.4533 | 0.00695 | -0.0041 | -65.223
-4 | -0.3966 | 0.0066 | -0.0045 | -60.0909
-3.5 | -0.3397 | 0.00629 | -0.005 | -54.0064
-3 | -0.2829 | 0.00588 | -0.0055 | -48.1122
-2 | -0.1703 | 0.00482 | -0.0065 | -35.332
-1.5 | -0.1135 | 0.00435 | -0.0071 | -26.092
-1 | -0.0541 | 0.00425 | -0.0079 | -12.7294
-0.5 | 0.0052 | 0.00422 | -0.0088 | 1.2322
0 | 0.0647 | 0.00414 | -0.0096 | 15.628
0.5 | 0.1243 | 0.00414 | -0.0104 | 30.0242
1.5 | 0.2438 | 0.0042 | -0.0122 | 58.0476
2 | 0.3032 | 0.00429 | -0.013 | 70.676
2.5 | 0.3623 | 0.00439 | -0.0138 | 82.5285
3 | 0.418 | 0.00497 | -0.0142 | 84.1046
3.5 | 0.4732 | 0.00555 | -0.0146 | 85.2613
4 | 0.5287 | 0.00606 | -0.015 | 87.2442
4.5 | 0.5831 | 0.00663 | -0.0152 | 87.9487
5 | 0.6379 | 0.0071 | -0.0154 | 89.8451
5.5 | 0.6927 | 0.00752 | -0.0156 | 92.1144
6 | 0.747 | 0.00795 | -0.0157 | 93.9623
6.5 | 0.8016 | 0.00829 | -0.0159 | 96.6948
7 | 0.8563 | 0.0086 | -0.016 | 99.5698
7.5 | 0.9103 | 0.00893 | -0.0161 | 101.9373
8 | 0.9635 | 0.00928 | -0.016 | 103.8254
8.5 | 1.016 | 0.00964 | -0.0158 | 105.3942
9 | 1.0679 | 0.01 | -0.0156 | 106.79
9.5 | 1.1176 | 0.01046 | -0.015 | 106.8451
10 | 1.1669 | 0.01087 | -0.0144 | 107.3505
10.5 | 1.2145 | 0.01133 | -0.0135 | 107.1933
11 | 1.2585 | 0.01188 | -0.0121 | 105.9343
11.5 | 1.2996 | 0.01246 | -0.0102 | 104.3018
12 | 1.3299 | 0.013 | -0.0063 | 102.3
12.5 | 1.3554 | 0.01372 | -0.0021 | 98.7901
13 | 1.3806 | 0.01462 | 0.0017 | 94.4323
14.5 | 1.4592 | 0.0185 | 0.0096 | 78.8757
15 | 1.4861 | 0.02006 | 0.0115 | 74.0828
15.5 | 1.5104 | 0.02189 | 0.0134 | 68.9995
16 | 1.534 | 0.02386 | 0.015 | 64.2917
16.5 | 1.5532 | 0.02624 | 0.0166 | 59.1921
17 | 1.5714 | 0.0288 | 0.0179 | 54.5625
17.5 | 1.5865 | 0.03176 | 0.019 | 49.9528
18 | 1.5996 | 0.03508 | 0.0199 | 45.5986
18.5 | 1.6147 | 0.03837 | 0.0203 | 42.0824
19 | 1.6285 | 0.04196 | 0.0204 | 38.8108
19.5 | 1.6398 | 0.04592 | 0.0203 | 35.7099
20 | 1.6511 | 0.05005 | 0.0199 | 32.989

## 91. Re 7M Mach 0.10 (1)
BIGFOIL.COM POLAR EXPORT
NACA64-116 a=0.2
NACA64-116 a=0.2 |  |  |  | Cl Max: | 1.309 | at alpha= | 14 | deg
JavaFoil+Calcfoil stall+Eppler ext transition |  |  |  | L/D Max: | 94.383 | at alpha= | 6.5 | deg
Re: | 7000000 |  |  | Cd Min: | 0.00492 | at alpha= | -1 | deg
Mach: | 0.1 |  |  | Cl=0 at alpha= | -0.54032 | deg
|  |  |  | @ Cl=0.1, Cd= | 0.00495
|  |  |  | @ Cl=0.4, Cd= | 0.0051266
|  |  |  | @ Cl=0.6, Cd= | 0.0064925
alpha (deg) | Cl | Cd | Cm | Cl/Cd
-19.5 | -0.925 | 0.13655 | 0.01 | -6.776
-19 | -0.951 | 0.1244 | 0.011 | -7.643
-18.5 | -0.976 | 0.1124 | 0.011 | -8.687
-18 | -1.018 | 0.08835 | 0.011 | -11.523
-17.5 | -1.085 | 0.05415 | 0.012 | -20.033
-17 | -1.116 | 0.04369 | 0.012 | -25.551
-16.5 | -1.141 | 0.03676 | 0.012 | -31.032
-16 | -1.162 | 0.03096 | 0.011 | -37.542
-15.5 | -1.179 | 0.02649 | 0.011 | -44.498
-15 | -1.188 | 0.02379 | 0.011 | -49.936
-14.5 | -1.193 | 0.02136 | 0.01 | -55.863
-14 | -1.193 | 0.01975 | 0.009 | -60.404
-13.5 | -1.188 | 0.01824 | 0.009 | -65.147
-13 | -1.18 | 0.01689 | 0.008 | -69.845
-12.5 | -1.167 | 0.01579 | 0.008 | -73.884
-12 | -1.15 | 0.01471 | 0.007 | -78.156
-11.5 | -1.128 | 0.01392 | 0.007 | -81.02
-11 | -1.102 | 0.0131 | 0.006 | -84.167
-10.5 | -1.073 | 0.01233 | 0.005 | -87
-10 | -1.039 | 0.01181 | 0.005 | -88.017
-9.5 | -1.002 | 0.01116 | 0.004 | -89.854
-9 | -0.961 | 0.01065 | 0.004 | -90.255
-8.5 | -0.917 | 0.00946 | 0.003 | -96.848
-8 | -0.872 | 0.00984 | 0.002 | -88.639
-7.5 | -0.821 | 0.00943 | 0.002 | -87.026
-7 | -0.768 | 0.00906 | 0.001 | -84.695
-6.5 | -0.713 | 0.00876 | 0 | -81.401
-6 | -0.657 | 0.00842 | 0 | -77.971
-5.5 | -0.599 | 0.00822 | -0.001 | -72.959
-5 | -0.541 | 0.00796 | -0.002 | -68.034
-4.5 | -0.482 | 0.00776 | -0.002 | -62.108
-4 | -0.423 | 0.00699 | -0.003 | -60.457
-3.5 | -0.362 | 0.00576 | -0.004 | -62.971
-3 | -0.302 | 0.00506 | -0.005 | -59.681
-2.5 | -0.241 | 0.00501 | -0.005 | -48.024
-2 | -0.179 | 0.00495 | -0.006 | -36.288
-1.5 | -0.118 | 0.00493 | -0.007 | -23.996
-1 | -0.057 | 0.00492 | -0.007 | -11.538
-0.5 | 0.005 | 0.00495 | -0.008 | 0.985
0 | 0.066 | 0.00495 | -0.009 | 13.436
0.5 | 0.128 | 0.00495 | -0.009 | 25.893
1 | 0.19 | 0.00496 | -0.01 | 38.22
1.5 | 0.251 | 0.00503 | -0.011 | 49.945
2 | 0.313 | 0.00505 | -0.012 | 61.902
2.5 | 0.373 | 0.0051 | -0.012 | 73.161
3 | 0.434 | 0.00516 | -0.013 | 84.227
3.5 | 0.495 | 0.00584 | -0.014 | 84.749
4 | 0.555 | 0.00617 | -0.014 | 89.984
4.5 | 0.615 | 0.0066 | -0.015 | 93.164
5 | 0.674 | 0.00736 | -0.016 | 91.61
5.5 | 0.732 | 0.00883 | -0.016 | 82.978
6 | 0.79 | 0.00922 | -0.017 | 85.684
6.5 | 0.842 | 0.00893 | -0.018 | 94.383
7 | 0.894 | 0.00984 | -0.018 | 90.874
7.5 | 0.945 | 0.01027 | -0.019 | 92.006
8 | 0.993 | 0.01073 | -0.02 | 92.535
8.5 | 1.038 | 0.0112 | -0.02 | 92.663
9 | 1.08 | 0.01179 | -0.021 | 91.67
9.5 | 1.12 | 0.01239 | -0.021 | 90.392
10 | 1.156 | 0.01308 | -0.022 | 88.431
10.5 | 1.19 | 0.01376 | -0.023 | 86.467
11 | 1.219 | 0.01452 | -0.023 | 83.944
11.5 | 1.244 | 0.01546 | -0.024 | 80.518
12 | 1.266 | 0.01646 | -0.024 | 76.906
12.5 | 1.283 | 0.01758 | -0.025 | 73.011
13 | 1.297 | 0.01889 | -0.025 | 68.659
13.5 | 1.305 | 0.02043 | -0.026 | 63.894
14 | 1.309 | 0.02194 | -0.026 | 59.676
14.5 | 1.305 | 0.02354 | -0.027 | 55.449
15 | 1.296 | 0.02562 | -0.027 | 50.602
15.5 | 1.282 | 0.02828 | -0.028 | 45.333
16 | 1.265 | 0.03073 | -0.028 | 41.165
16.5 | 1.244 | 0.0336 | -0.029 | 37.025
17 | 1.217 | 0.03783 | -0.029 | 32.173
17.5 | 1.189 | 0.04192 | -0.029 | 28.363
18 | 1.157 | 0.04736 | -0.029 | 24.419
18.5 | 1.116 | 0.05714 | -0.029 | 19.524
19 | 1.074 | 0.06797 | -0.029 | 15.805

## 92. Re 7M Mach 0.10 (2)
BIGFOIL.COM POLAR EXPORT
NACA64-116 a=0.2
NACA64-116 a=0.2 |  |  |  | Cl Max: | 1.6431 | at alpha= | 20 | deg
XFOIL ncrit=9 |  |  |  | L/D Max: | 106.761 | at alpha= | 10 | deg
Re: | 7000000 |  |  | Cd Min: | 0.05334 | at alpha= | 20 | deg
Mach: | 0.1 |  |  | Cl=0 at alpha= | -0.54439 | deg
|  |  |  | @ Cl=0.1, Cd= | 0.00415
|  |  |  | @ Cl=0.4, Cd= | 0.0047623
|  |  |  | @ Cl=0.6, Cd= | 0.0067819
alpha (deg) | Cl | Cd | Cm | Cl/Cd
-20 | -1.6275 | 0.04421 | -0.0386 | -36.8129
-19.5 | -1.6182 | 0.04002 | -0.0388 | -40.4348
-19 | -1.6084 | 0.03607 | -0.0387 | -44.5911
-18.5 | -1.5944 | 0.03272 | -0.0381 | -48.7286
-18 | -1.5797 | 0.02963 | -0.0372 | -53.3142
-17.5 | -1.5606 | 0.02703 | -0.036 | -57.7358
-17 | -1.5401 | 0.02466 | -0.0345 | -62.4534
-16.5 | -1.5176 | 0.02255 | -0.0329 | -67.2993
-15 | -1.438 | 0.01773 | -0.0269 | -81.1055
-14.5 | -1.4139 | 0.01647 | -0.0236 | -85.847
-14 | -1.3909 | 0.01522 | -0.0199 | -91.3863
-13.5 | -1.3656 | 0.01425 | -0.016 | -95.8316
-13 | -1.3425 | 0.01349 | -0.0109 | -99.5182
-12.5 | -1.3048 | 0.01289 | -0.0082 | -101.2258
-12 | -1.2608 | 0.01234 | -0.0066 | -102.1718
-11.5 | -1.214 | 0.01184 | -0.0054 | -102.5338
-11 | -1.166 | 0.01133 | -0.0044 | -102.9126
-10.5 | -1.1174 | 0.01078 | -0.0034 | -103.6549
-10 | -1.0664 | 0.01033 | -0.0029 | -103.2333
-9.5 | -1.0138 | 0.00994 | -0.0026 | -101.992
-9 | -0.9601 | 0.0096 | -0.0024 | -100.0104
-8.5 | -0.9067 | 0.0092 | -0.0022 | -98.5543
-8 | -0.8521 | 0.00885 | -0.0022 | -96.2825
-7.5 | -0.7964 | 0.00857 | -0.0023 | -92.9288
-7 | -0.7407 | 0.00827 | -0.0024 | -89.5647
-6.5 | -0.6845 | 0.00798 | -0.0027 | -85.7769
-6 | -0.6276 | 0.00773 | -0.003 | -81.1902
-5.5 | -0.5705 | 0.00749 | -0.0034 | -76.1682
-5 | -0.5132 | 0.00724 | -0.0038 | -70.884
-4.5 | -0.4559 | 0.00698 | -0.0042 | -65.3152
-4 | -0.3989 | 0.00663 | -0.0046 | -60.1659
-3.5 | -0.3416 | 0.00631 | -0.0051 | -54.1363
-3 | -0.2845 | 0.0059 | -0.0056 | -48.2203
-2.5 | -0.2277 | 0.00545 | -0.0061 | -41.7798
-1.5 | -0.1142 | 0.00436 | -0.0072 | -26.1927
-1 | -0.0544 | 0.00425 | -0.008 | -12.8
-0.5 | 0.0053 | 0.00422 | -0.0088 | 1.2559
0 | 0.0651 | 0.00415 | -0.0096 | 15.6867
0.5 | 0.1251 | 0.00415 | -0.0105 | 30.1446
1 | 0.1854 | 0.00417 | -0.0114 | 44.4604
1.5 | 0.2454 | 0.00421 | -0.0122 | 58.2898
2 | 0.3051 | 0.0043 | -0.0131 | 70.9535
2.5 | 0.3646 | 0.00439 | -0.0139 | 83.0524
3 | 0.4207 | 0.00498 | -0.0143 | 84.4779
3.5 | 0.4762 | 0.00556 | -0.0146 | 85.6475
4 | 0.5319 | 0.0061 | -0.015 | 87.1967
4.5 | 0.5866 | 0.00667 | -0.0152 | 87.946
5 | 0.6417 | 0.00713 | -0.0154 | 90
5.5 | 0.6967 | 0.00757 | -0.0155 | 92.0343
6 | 0.7514 | 0.00799 | -0.0156 | 94.0426
6.5 | 0.8064 | 0.00834 | -0.0157 | 96.6906
7 | 0.8614 | 0.00866 | -0.0158 | 99.4688
7.5 | 0.9158 | 0.00899 | -0.0158 | 101.8687
8 | 0.9691 | 0.00935 | -0.0156 | 103.6471
8.5 | 1.0221 | 0.0097 | -0.0154 | 105.3711
9 | 1.074 | 0.01009 | -0.015 | 106.442
9.5 | 1.1236 | 0.01057 | -0.0143 | 106.3009
10 | 1.1733 | 0.01099 | -0.0136 | 106.7607
10.5 | 1.2204 | 0.01147 | -0.0124 | 106.3993
11 | 1.2633 | 0.01207 | -0.0107 | 104.6645
11.5 | 1.3029 | 0.01263 | -0.0083 | 103.1591
12 | 1.3276 | 0.01325 | -0.0034 | 100.1962
12.5 | 1.3545 | 0.01407 | 0.0005 | 96.2687
13 | 1.3793 | 0.01509 | 0.0043 | 91.4049
13.5 | 1.406 | 0.01625 | 0.0071 | 86.5231
14 | 1.434 | 0.01764 | 0.0095 | 81.2925
14.5 | 1.4599 | 0.01926 | 0.0118 | 75.7996
15 | 1.4865 | 0.02095 | 0.0138 | 70.9547
15.5 | 1.51 | 0.02295 | 0.0156 | 65.7952
16 | 1.5328 | 0.02509 | 0.0173 | 61.0921
16.5 | 1.5502 | 0.02773 | 0.0189 | 55.9034
17 | 1.567 | 0.03056 | 0.0202 | 51.2762
17.5 | 1.5806 | 0.03383 | 0.0212 | 46.7218
18 | 1.5968 | 0.03707 | 0.0218 | 43.0753
18.5 | 1.611 | 0.04062 | 0.0222 | 39.6603
19 | 1.6236 | 0.04452 | 0.0222 | 36.469
19.5 | 1.6335 | 0.04881 | 0.0219 | 33.4665
20 | 1.6431 | 0.05334 | 0.0213 | 30.8043

## 93. Re 7M Mach 0.25 (1)
BIGFOIL.COM POLAR EXPORT
NACA64-116 a=0.2
NACA64-116 a=0.2 |  |  |  | Cl Max: | 1.234 | at alpha= | 12.5 | deg
JavaFoil+Calcfoil stall+Eppler ext transition |  |  |  | L/D Max: | 93.051 | at alpha= | 4.5 | deg
Re: | 7000000 |  |  | Cd Min: | 0.00496 | at alpha= | -1 | deg
Mach: | 0.25 |  |  | Cl=0 at alpha= | -0.53968 | deg
|  |  |  | @ Cl=0.1, Cd= | 0.00498
|  |  |  | @ Cl=0.4, Cd= | 0.0051506
|  |  |  | @ Cl=0.6, Cd= | 0.0065371
alpha (deg) | Cl | Cd | Cm | Cl/Cd
-17.5 | -0.693 | 0.1372 | 0.008 | -5.051
-17 | -0.742 | 0.12487 | 0.008 | -5.939
-16.5 | -0.785 | 0.11669 | 0.008 | -6.724
-16 | -0.825 | 0.10803 | 0.008 | -7.638
-15.5 | -0.926 | 0.05681 | 0.01 | -16.296
-15 | -0.954 | 0.05525 | 0.01 | -17.272
-14.5 | -0.898 | 0.0997 | 0.006 | -9.004
-14 | -1.069 | 0.02464 | 0.01 | -43.392
-13.5 | -1.09 | 0.02202 | 0.009 | -49.489
-13 | -1.104 | 0.01972 | 0.009 | -55.96
-12.5 | -1.109 | 0.01798 | 0.008 | -61.693
-12 | -1.108 | 0.01655 | 0.007 | -66.969
-11.5 | -1.1 | 0.01537 | 0.007 | -71.584
-11 | -1.086 | 0.0143 | 0.006 | -75.92
-10.5 | -1.065 | 0.0134 | 0.006 | -79.447
-10 | -1.038 | 0.01268 | 0.005 | -81.908
-9.5 | -1.007 | 0.01199 | 0.004 | -83.99
-9 | -0.969 | 0.0113 | 0.004 | -85.78
-8.5 | -0.927 | 0.0108 | 0.003 | -85.874
-8 | -0.882 | 0.01028 | 0.002 | -85.849
-7.5 | -0.838 | 0.0099 | 0.002 | -84.598
-7 | -0.784 | 0.00947 | 0.001 | -82.82
-6.5 | -0.73 | 0.00908 | 0 | -80.33
-6 | -0.673 | 0.00873 | 0 | -77.037
-5.5 | -0.615 | 0.00843 | -0.001 | -72.934
-5 | -0.555 | 0.00814 | -0.002 | -68.191
-4.5 | -0.495 | 0.00787 | -0.003 | -62.921
-4 | -0.434 | 0.00725 | -0.003 | -59.867
-3.5 | -0.372 | 0.00585 | -0.004 | -63.662
-3 | -0.31 | 0.00507 | -0.005 | -61.081
-2.5 | -0.247 | 0.00506 | -0.005 | -48.887
-2 | -0.184 | 0.00497 | -0.006 | -37.082
-1.5 | -0.122 | 0.00497 | -0.007 | -24.435
-1 | -0.058 | 0.00496 | -0.008 | -11.756
-0.5 | 0.005 | 0.00497 | -0.008 | 1.009
0 | 0.068 | 0.00497 | -0.009 | 13.755
0.5 | 0.132 | 0.00499 | -0.01 | 26.362
1 | 0.195 | 0.00501 | -0.01 | 38.874
1.5 | 0.258 | 0.00502 | -0.011 | 51.45
2 | 0.321 | 0.0051 | -0.012 | 62.965
2.5 | 0.384 | 0.00513 | -0.013 | 74.758
3 | 0.446 | 0.00521 | -0.013 | 85.676
3.5 | 0.509 | 0.00597 | -0.014 | 85.212
4 | 0.57 | 0.0063 | -0.015 | 90.599
4.5 | 0.632 | 0.00679 | -0.015 | 93.051
5 | 0.692 | 0.00793 | -0.016 | 87.276
5.5 | 0.751 | 0.00913 | -0.017 | 82.33
6 | 0.805 | 0.00941 | -0.017 | 85.628
6.5 | 0.86 | 0.00981 | -0.018 | 87.653
7 | 0.912 | 0.01027 | -0.019 | 88.85
7.5 | 0.963 | 0.01077 | -0.019 | 89.374
8 | 1.009 | 0.01131 | -0.02 | 89.218
8.5 | 1.053 | 0.01189 | -0.021 | 88.541
9 | 1.093 | 0.01252 | -0.021 | 87.248
9.5 | 1.128 | 0.01331 | -0.022 | 84.744
10 | 1.16 | 0.01407 | -0.023 | 82.436
10.5 | 1.186 | 0.015 | -0.023 | 79.07
11 | 1.207 | 0.01593 | -0.024 | 75.791
11.5 | 1.222 | 0.01707 | -0.024 | 71.611
12 | 1.231 | 0.01848 | -0.025 | 66.621
12.5 | 1.234 | 0.01996 | -0.025 | 61.83
13 | 1.23 | 0.02168 | -0.026 | 56.738
13.5 | 1.219 | 0.02369 | -0.026 | 51.44
14 | 1.199 | 0.02581 | -0.027 | 46.463
14.5 | 1.164 | 0.0294 | -0.027 | 39.6
15 | 1.122 | 0.03339 | -0.027 | 33.598
15.5 | 1.068 | 0.03976 | -0.028 | 26.87
16 | 1.009 | 0.04751 | -0.028 | 21.236
16.5 | 0.925 | 0.06813 | -0.026 | 13.581
17 | 0.827 | 0.10466 | -0.023 | 7.897
17.5 | 0.754 | 0.12725 | -0.02 | 5.924

## 94. Re 7M Mach 0.25 (2)
BIGFOIL.COM POLAR EXPORT
NACA64-116 a=0.2
NACA64-116 a=0.2 |  |  |  | Cl Max: | 1.5714 | at alpha= | 18.5 | deg
XFOIL ncrit=9 |  |  |  | L/D Max: | 103.842 | at alpha= | 8.5 | deg
Re: | 7000000 |  |  | Cd Min: | 0.07673 | at alpha= | 20 | deg
Mach: | 0.25 |  |  | Cl=0 at alpha= | -0.54604 | deg
|  |  |  | @ Cl=0.1, Cd= | 0.00418
|  |  |  | @ Cl=0.4, Cd= | 0.0046628
|  |  |  | @ Cl=0.6, Cd= | 0.0067671
alpha (deg) | Cl | Cd | Cm | Cl/Cd
-20 | -1.4862 | 0.07456 | -0.0396 | -19.9329
-19.5 | -1.5103 | 0.06457 | -0.0441 | -23.3901
-19 | -1.5231 | 0.05647 | -0.0469 | -26.9718
-18.5 | -1.5271 | 0.0498 | -0.0485 | -30.6647
-18 | -1.5286 | 0.04382 | -0.0493 | -34.8836
-17.5 | -1.5212 | 0.03899 | -0.0492 | -39.0151
-17 | -1.5101 | 0.03478 | -0.0485 | -43.4186
-16.5 | -1.4976 | 0.031 | -0.0473 | -48.3097
-16 | -1.4801 | 0.02781 | -0.0456 | -53.2219
-15 | -1.444 | 0.02251 | -0.0402 | -64.1493
-14.5 | -1.4096 | 0.02064 | -0.039 | -68.2946
-14 | -1.3846 | 0.01881 | -0.0358 | -73.6098
-13.5 | -1.3554 | 0.01731 | -0.0326 | -78.3016
-13 | -1.3322 | 0.01567 | -0.0284 | -85.016
-12.5 | -1.3052 | 0.01444 | -0.0241 | -90.3878
-12 | -1.2782 | 0.0135 | -0.0191 | -94.6815
-11.5 | -1.2463 | 0.01281 | -0.0143 | -97.2912
-11 | -1.2007 | 0.01217 | -0.0118 | -98.6606
-10.5 | -1.1512 | 0.01162 | -0.0099 | -99.0706
-10 | -1.1013 | 0.011 | -0.0082 | -100.1182
-9.5 | -1.0487 | 0.01046 | -0.0069 | -100.2581
-9 | -0.9938 | 0.01002 | -0.006 | -99.1816
-8.5 | -0.9377 | 0.00963 | -0.0053 | -97.3728
-8 | -0.8818 | 0.00919 | -0.0047 | -95.9521
-7.5 | -0.8244 | 0.00883 | -0.0044 | -93.3635
-7 | -0.7661 | 0.00853 | -0.0043 | -89.8124
-6.5 | -0.708 | 0.0082 | -0.0041 | -86.3415
-6 | -0.6489 | 0.00792 | -0.0042 | -81.9318
-5.5 | -0.5898 | 0.00764 | -0.0044 | -77.199
-5 | -0.5302 | 0.00739 | -0.0046 | -71.7456
-4.5 | -0.4707 | 0.00712 | -0.005 | -66.1096
-4 | -0.4116 | 0.00679 | -0.0052 | -60.6186
-3.5 | -0.3525 | 0.00641 | -0.0056 | -54.9922
-3 | -0.2936 | 0.00601 | -0.006 | -48.8519
-2.5 | -0.235 | 0.00551 | -0.0064 | -42.6497
-1.5 | -0.118 | 0.00438 | -0.0074 | -26.9406
-1 | -0.0562 | 0.00428 | -0.0083 | -13.1308
-0.5 | 0.0057 | 0.00423 | -0.0091 | 1.3475
0 | 0.0675 | 0.00418 | -0.01 | 16.1483
0.5 | 0.1298 | 0.00418 | -0.0109 | 31.0526
1 | 0.192 | 0.0042 | -0.0117 | 45.7143
1.5 | 0.2542 | 0.00425 | -0.0126 | 59.8118
2 | 0.316 | 0.00433 | -0.0134 | 72.9792
2.5 | 0.3778 | 0.00444 | -0.0143 | 85.0901
3 | 0.4356 | 0.00502 | -0.0146 | 86.7729
3.5 | 0.4926 | 0.00566 | -0.0149 | 87.0318
4 | 0.5497 | 0.00624 | -0.0151 | 88.0929
4.5 | 0.606 | 0.00683 | -0.0151 | 88.7262
5 | 0.6628 | 0.00734 | -0.0151 | 90.2997
5.5 | 0.719 | 0.00784 | -0.0149 | 91.7092
6 | 0.7758 | 0.00824 | -0.0148 | 94.1505
6.5 | 0.8329 | 0.00859 | -0.0146 | 96.9616
7.5 | 0.9454 | 0.00932 | -0.014 | 101.4378
8 | 1.0001 | 0.00973 | -0.0133 | 102.7852
8.5 | 1.054 | 0.01015 | -0.0125 | 103.8424
9 | 1.1052 | 0.01066 | -0.0112 | 103.6773
9.5 | 1.1559 | 0.01114 | -0.0098 | 103.7612
10.5 | 1.2393 | 0.01237 | -0.0039 | 100.1859
11 | 1.2659 | 0.01311 | 0.0013 | 96.5599
11.5 | 1.2954 | 0.01407 | 0.0055 | 92.0682
12 | 1.3241 | 0.01525 | 0.0093 | 86.8262
12.5 | 1.3513 | 0.01665 | 0.0129 | 81.1592
13 | 1.372 | 0.01827 | 0.0171 | 75.0958
14 | 1.4351 | 0.02198 | 0.0207 | 65.2912
14.5 | 1.4585 | 0.02436 | 0.023 | 59.8727
15 | 1.4803 | 0.02699 | 0.025 | 54.8462
15.5 | 1.4996 | 0.02995 | 0.0269 | 50.0701
16 | 1.5146 | 0.03343 | 0.0284 | 45.3066
16.5 | 1.5251 | 0.03753 | 0.0296 | 40.6368
17 | 1.5414 | 0.04135 | 0.0302 | 37.2769
17.5 | 1.5552 | 0.04559 | 0.0306 | 34.1127
18 | 1.5643 | 0.05049 | 0.0304 | 30.9824
18.5 | 1.5714 | 0.0558 | 0.0299 | 28.1613
19 | 1.5694 | 0.06237 | 0.0285 | 25.1627
19.5 | 1.5704 | 0.06888 | 0.0268 | 22.7991
20 | 1.5633 | 0.07673 | 0.024 | 20.374

## 95. Re 7M Mach 0.50 (1)
BIGFOIL.COM POLAR EXPORT
NACA64-116 a=0.2
NACA64-116 a=0.2 |  |  |  | Cl Max: | 1.162 | at alpha= | 20 | deg
JavaFoil+Calcfoil stall+Eppler ext transition |  |  |  | L/D Max: | 91.975 | at alpha= | 4.5 | deg
Re: | 7000000 |  |  | Cd Min: | 0.00509 | at alpha= | -1 | deg
Mach: | 0.5 |  |  | Cl=0 at alpha= | -0.54225 | deg
|  |  |  | @ Cl=0.1, Cd= | 0.0051235
|  |  |  | @ Cl=0.4, Cd= | 0.0053427
|  |  |  | @ Cl=0.6, Cd= | 0.0067723
alpha (deg) | Cl | Cd | Cm | Cl/Cd
-20 | -1.084 | 0.15597 | 0.012 | -6.949
-19.5 | -1.057 | 0.14703 | 0.011 | -7.188
-19 | -1.038 | 0.14453 | 0.011 | -7.179
-18.5 | -1.009 | 0.13658 | 0.011 | -7.388
-18 | -0.976 | 0.13291 | 0.01 | -7.346
-17.5 | -0.946 | 0.13064 | 0.009 | -7.242
-17 | -0.919 | 0.12869 | 0.009 | -7.138
-16.5 | -0.896 | 0.12163 | 0.009 | -7.368
-16 | -0.865 | 0.1173 | 0.008 | -7.374
-15.5 | -0.835 | 0.11264 | 0.007 | -7.413
-15 | -0.808 | 0.10992 | 0.007 | -7.347
-14.5 | -0.783 | 0.1059 | 0.007 | -7.397
-14 | -0.753 | 0.10017 | 0.006 | -7.517
-13.5 | -0.725 | 0.09366 | 0.006 | -7.744
-13 | -0.698 | 0.08672 | 0.005 | -8.054
-12.5 | -0.669 | 0.09211 | 0.005 | -7.267
-12 | -0.642 | 0.0841 | 0.005 | -7.634
-11.5 | -0.62 | 0.07285 | 0.005 | -8.507
-11 | -0.671 | 0.02732 | 0.006 | -24.582
-10.5 | -0.66 | 0.01975 | 0.006 | -33.395
-10 | -0.53 | 0.06995 | 0.003 | -7.572
-9.5 | -0.506 | 0.06036 | 0.003 | -8.382
-9 | -0.568 | 0.01623 | 0.004 | -34.974
-8.5 | -0.847 | 0.01492 | 0.003 | -56.768
-8 | -0.869 | 0.01343 | 0.003 | -64.719
-7.5 | -0.855 | 0.01245 | 0.002 | -68.647
-7 | -0.822 | 0.01158 | 0.001 | -71.034
-6.5 | -0.779 | 0.01082 | 0 | -72.017
-6 | -0.728 | 0.01018 | 0 | -71.561
-5.5 | -0.672 | 0.00966 | -0.001 | -69.582
-5 | -0.615 | 0.00918 | -0.002 | -66.985
-4.5 | -0.55 | 0.00876 | -0.003 | -62.738
-4 | -0.483 | 0.00835 | -0.004 | -57.836
-3.5 | -0.415 | 0.00742 | -0.004 | -55.934
-3 | -0.346 | 0.00525 | -0.005 | -65.895
-2.5 | -0.276 | 0.0052 | -0.006 | -53.133
-2 | -0.206 | 0.00515 | -0.007 | -39.998
-1.5 | -0.136 | 0.00511 | -0.008 | -26.604
-1 | -0.065 | 0.00509 | -0.008 | -12.809
-0.5 | 0.006 | 0.00509 | -0.009 | 1.1
0 | 0.076 | 0.00511 | -0.01 | 14.94
0.5 | 0.147 | 0.00515 | -0.011 | 28.559
1 | 0.218 | 0.00516 | -0.012 | 42.261
1.5 | 0.289 | 0.00524 | -0.012 | 55.088
2 | 0.359 | 0.00529 | -0.013 | 67.934
2.5 | 0.429 | 0.00538 | -0.014 | 79.6
3 | 0.498 | 0.00603 | -0.015 | 82.583
3.5 | 0.568 | 0.00649 | -0.016 | 87.389
4 | 0.636 | 0.00709 | -0.016 | 89.735
4.5 | 0.701 | 0.00762 | -0.017 | 91.975
5 | 0.758 | 0.01006 | -0.018 | 75.304
5.5 | 0.818 | 0.01062 | -0.019 | 76.999
6 | 0.875 | 0.01125 | -0.019 | 77.755
6.5 | 0.928 | 0.012 | -0.02 | 77.331
7 | 0.975 | 0.01279 | -0.021 | 76.25
7.5 | 1.014 | 0.01381 | -0.021 | 73.404
8 | 1.035 | 0.01489 | -0.022 | 69.503
8.5 | 1.031 | 0.01623 | -0.023 | 63.526
9 | 0.966 | 0.01834 | -0.023 | 52.666
9.5 | 0.564 | 0.06211 | -0.014 | 9.088
10 | 0.693 | 0.0223 | -0.024 | 31.062
10.5 | 0.626 | 0.06576 | -0.017 | 9.517
11 | 0.642 | 0.08027 | -0.013 | 8.001
11.5 | 0.782 | 0.02691 | -0.026 | 29.067
12 | 0.769 | 0.04626 | -0.025 | 16.623
12.5 | 0.728 | 0.08996 | -0.016 | 8.089
13 | 0.755 | 0.09934 | -0.016 | 7.602
13.5 | 0.782 | 0.09427 | -0.017 | 8.298
14 | 0.81 | 0.10259 | -0.017 | 7.891
14.5 | 0.843 | 0.10593 | -0.02 | 7.962
15 | 0.863 | 0.11194 | -0.018 | 7.712
15.5 | 0.893 | 0.11658 | -0.019 | 7.656
16 | 0.927 | 0.11737 | -0.021 | 7.897
16.5 | 0.955 | 0.12509 | -0.022 | 7.633
17 | 0.974 | 0.12739 | -0.021 | 7.645
17.5 | 1.008 | 0.12803 | -0.023 | 7.876
18 | 1.054 | 0.12189 | -0.026 | 8.648
18.5 | 1.076 | 0.13428 | -0.026 | 8.01
19 | 1.084 | 0.14353 | -0.023 | 7.552
19.5 | 1.115 | 0.14798 | -0.025 | 7.537
20 | 1.162 | 0.14039 | -0.028 | 8.274

## 96. Re 7M Mach 0.50 (2)
BIGFOIL.COM POLAR EXPORT
NACA64-116 a=0.2
NACA64-116 a=0.2 |  |  |  | Cl Max: | 1.1965 | at alpha= | 10.5 | deg
XFOIL ncrit=9 |  |  |  | L/D Max: | 94.9458 | at alpha= | 2.5 | deg
Re: | 7000000 |  |  | Cd Min: | 0.1222 | at alpha= | 15.5 | deg
Mach: | 0.5 |  |  | Cl=0 at alpha= | -0.54979 | deg
|  |  |  | @ Cl=0.1, Cd= | 0.0043429
|  |  |  | @ Cl=0.4, Cd= | 0.0045522
|  |  |  | @ Cl=0.6, Cd= | 0.0065896
alpha (deg) | Cl | Cd | Cm | Cl/Cd
-14.5 | -0.8027 | 0.11627 | -0.0159 | -6.9038
-14 | -0.8262 | 0.1022 | -0.0253 | -8.0841
-13.5 | -0.8449 | 0.08855 | -0.0344 | -9.5415
-13 | -0.8674 | 0.07514 | -0.0439 | -11.5438
-12.5 | -0.8969 | 0.06268 | -0.052 | -14.3092
-12 | -0.9283 | 0.05175 | -0.0577 | -17.9382
-11.5 | -0.9607 | 0.04215 | -0.0609 | -22.7924
-11 | -0.9939 | 0.03382 | -0.0613 | -29.3879
-10.5 | -1.0254 | 0.02669 | -0.0587 | -38.4189
-10 | -1.0357 | 0.02161 | -0.0539 | -47.9269
-9.5 | -1.0374 | 0.01756 | -0.0476 | -59.0774
-9 | -1.0255 | 0.01467 | -0.0408 | -69.9046
-8.5 | -1.0058 | 0.01266 | -0.0333 | -79.4471
-8 | -0.9816 | 0.01148 | -0.0247 | -85.5052
-7.5 | -0.9295 | 0.01061 | -0.0199 | -87.606
-7 | -0.8704 | 0.00989 | -0.0163 | -88.0081
-6.5 | -0.8061 | 0.00935 | -0.0139 | -86.2139
-6 | -0.7392 | 0.0089 | -0.0121 | -83.0562
-5.5 | -0.6724 | 0.00845 | -0.0106 | -79.574
-5 | -0.6038 | 0.0081 | -0.0097 | -74.5432
-4.5 | -0.5352 | 0.00776 | -0.0091 | -68.9691
-4 | -0.4666 | 0.00744 | -0.0088 | -62.7151
-3.5 | -0.3994 | 0.007 | -0.0084 | -57.0571
-3 | -0.3326 | 0.00652 | -0.0083 | -51.0123
-2.5 | -0.2664 | 0.00595 | -0.0083 | -44.7731
-2 | -0.2022 | 0.00512 | -0.0083 | -39.4922
-1.5 | -0.1356 | 0.00453 | -0.0086 | -29.9338
-1 | -0.0642 | 0.00441 | -0.0095 | -14.5578
-0.5 | 0.0071 | 0.00434 | -0.0104 | 1.6359
0 | 0.0789 | 0.00434 | -0.0114 | 18.1797
0.5 | 0.1505 | 0.00435 | -0.0124 | 34.5977
1 | 0.2225 | 0.00438 | -0.0134 | 50.7991
1.5 | 0.2945 | 0.00441 | -0.0143 | 66.78
2 | 0.366 | 0.0045 | -0.0152 | 81.3333
2.5 | 0.4377 | 0.00461 | -0.0159 | 94.9458
3.5 | 0.5657 | 0.00614 | -0.0153 | 92.1336
4 | 0.6275 | 0.00695 | -0.0145 | 90.2878
4.5 | 0.6888 | 0.00769 | -0.0133 | 89.5709
5 | 0.749 | 0.00841 | -0.0117 | 89.0606
5.5 | 0.8114 | 0.00895 | -0.0101 | 90.6592
6 | 0.8737 | 0.00943 | -0.0082 | 92.6511
6.5 | 0.9338 | 0.00996 | -0.0058 | 93.755
7 | 0.9881 | 0.01061 | -0.0022 | 93.1291
7.5 | 1.025 | 0.01131 | 0.0042 | 90.6278
8 | 1.0589 | 0.01245 | 0.0102 | 85.0522
8.5 | 1.0945 | 0.01393 | 0.0154 | 78.5714
9 | 1.1299 | 0.0157 | 0.0202 | 71.9682
9.5 | 1.1615 | 0.01787 | 0.025 | 64.9972
10 | 1.1839 | 0.02072 | 0.0299 | 57.138
10.5 | 1.1965 | 0.02434 | 0.0346 | 49.1578
11 | 1.1936 | 0.02913 | 0.039 | 40.9749
11.5 | 1.1827 | 0.03491 | 0.0422 | 33.8785
12 | 1.1614 | 0.04202 | 0.0439 | 27.6392
12.5 | 1.14 | 0.04994 | 0.0439 | 22.8274
13 | 1.1129 | 0.05933 | 0.0415 | 18.7578
14.5 | 1.033 | 0.09463 | 0.0224 | 10.9162
15 | 1.0064 | 0.1083 | 0.0135 | 9.2927
15.5 | 0.9837 | 0.1222 | 0.0041 | 8.0499

## 97. Re 8M Mach 0.00 (1)
BIGFOIL.COM POLAR EXPORT
NACA64-116 a=0.2
NACA64-116 a=0.2 |  |  |  | Cl Max: | 1.324 | at alpha= | 14 | deg
JavaFoil+Calcfoil stall+Eppler ext transition |  |  |  | L/D Max: | 95.372 | at alpha= | 8.5 | deg
Re: | 8000000 |  |  | Cd Min: | 0.00485 | at alpha= | -1.5 | deg
Mach: | 0 |  |  | Cl=0 at alpha= | -0.54098 | deg
|  |  |  | @ Cl=0.1, Cd= | 0.0048588
|  |  |  | @ Cl=0.4, Cd= | 0.0053073
|  |  |  | @ Cl=0.6, Cd= | 0.0065785
alpha (deg) | Cl | Cd | Cm | Cl/Cd
-19.5 | -0.986 | 0.12129 | 0.011 | -8.126
-19 | -1.027 | 0.09494 | 0.012 | -10.816
-18.5 | -1.074 | 0.06979 | 0.013 | -15.391
-18 | -1.105 | 0.05742 | 0.013 | -19.238
-17.5 | -1.142 | 0.04277 | 0.013 | -26.707
-17 | -1.162 | 0.0372 | 0.012 | -31.243
-16.5 | -1.18 | 0.03223 | 0.012 | -36.618
-16 | -1.195 | 0.0279 | 0.011 | -42.833
-15.5 | -1.206 | 0.02437 | 0.011 | -49.508
-15 | -1.211 | 0.02208 | 0.011 | -54.851
-14.5 | -1.213 | 0.02 | 0.01 | -60.628
-14 | -1.209 | 0.0186 | 0.009 | -65.004
-13.5 | -1.202 | 0.01723 | 0.009 | -69.75
-13 | -1.19 | 0.01602 | 0.008 | -74.329
-12.5 | -1.175 | 0.01493 | 0.008 | -78.731
-12 | -1.155 | 0.01416 | 0.007 | -81.612
-11.5 | -1.132 | 0.01332 | 0.007 | -85.002
-11 | -1.105 | 0.01264 | 0.006 | -87.413
-10.5 | -1.074 | 0.01194 | 0.005 | -89.957
-10 | -1.04 | 0.01138 | 0.005 | -91.327
-9.5 | -1.002 | 0.01079 | 0.004 | -92.845
-9 | -0.961 | 0.01033 | 0.004 | -92.989
-8.5 | -0.919 | 0.01 | 0.003 | -91.915
-8 | -0.869 | 0.00957 | 0.002 | -90.787
-7.5 | -0.818 | 0.00919 | 0.002 | -88.991
-7 | -0.764 | 0.00886 | 0.001 | -86.229
-6.5 | -0.71 | 0.00851 | 0 | -83.394
-6 | -0.654 | 0.00824 | 0 | -79.369
-5.5 | -0.597 | 0.00797 | -0.001 | -74.879
-5 | -0.539 | 0.00779 | -0.002 | -69.184
-4.5 | -0.48 | 0.00754 | -0.002 | -63.647
-4 | -0.421 | 0.00698 | -0.003 | -60.253
-3.5 | -0.361 | 0.00624 | -0.004 | -57.81
-3 | -0.3 | 0.00539 | -0.005 | -55.727
-2.5 | -0.24 | 0.00495 | -0.005 | -48.401
-2 | -0.179 | 0.00489 | -0.006 | -36.525
-1.5 | -0.118 | 0.00485 | -0.007 | -24.255
-1 | -0.056 | 0.00486 | -0.007 | -11.62
-0.5 | 0.005 | 0.00486 | -0.008 | 0.999
0 | 0.066 | 0.00487 | -0.009 | 13.593
0.5 | 0.127 | 0.00485 | -0.009 | 26.255
1 | 0.189 | 0.00489 | -0.01 | 38.625
1.5 | 0.25 | 0.00496 | -0.011 | 50.418
2 | 0.311 | 0.00499 | -0.011 | 62.399
2.5 | 0.372 | 0.00506 | -0.012 | 73.436
3 | 0.432 | 0.00559 | -0.013 | 77.327
3.5 | 0.493 | 0.00589 | -0.014 | 83.627
4 | 0.553 | 0.00622 | -0.014 | 88.84
4.5 | 0.612 | 0.00667 | -0.015 | 91.753
5 | 0.671 | 0.00754 | -0.016 | 88.92
5.5 | 0.729 | 0.00857 | -0.016 | 85.097
6 | 0.786 | 0.00892 | -0.017 | 88.095
6.5 | 0.842 | 0.00926 | -0.018 | 90.969
7 | 0.892 | 0.00956 | -0.018 | 93.328
7.5 | 0.943 | 0.00997 | -0.019 | 94.565
8 | 0.991 | 0.01039 | -0.02 | 95.356
8.5 | 1.036 | 0.01087 | -0.02 | 95.372
9 | 1.079 | 0.01138 | -0.021 | 94.859
9.5 | 1.119 | 0.01194 | -0.021 | 93.725
10 | 1.157 | 0.01258 | -0.022 | 91.945
10.5 | 1.191 | 0.01322 | -0.023 | 90.084
11 | 1.221 | 0.014 | -0.023 | 87.248
11.5 | 1.248 | 0.01478 | -0.024 | 84.423
12 | 1.271 | 0.01573 | -0.024 | 80.816
12.5 | 1.29 | 0.01687 | -0.025 | 76.482
13 | 1.306 | 0.01788 | -0.025 | 73.051
13.5 | 1.317 | 0.0194 | -0.026 | 67.89
14 | 1.324 | 0.02074 | -0.026 | 63.839
14.5 | 1.323 | 0.0223 | -0.027 | 59.349
15 | 1.318 | 0.0241 | -0.027 | 54.69
15.5 | 1.308 | 0.02646 | -0.028 | 49.436
16 | 1.295 | 0.02863 | -0.028 | 45.249
16.5 | 1.278 | 0.0317 | -0.029 | 40.299
17 | 1.257 | 0.03467 | -0.029 | 36.265
17.5 | 1.234 | 0.03806 | -0.029 | 32.425
18 | 1.208 | 0.0423 | -0.03 | 28.552
18.5 | 1.174 | 0.04958 | -0.03 | 23.682
19 | 1.143 | 0.05572 | -0.03 | 20.513

## 98. Re 8M Mach 0.00 (2)
BIGFOIL.COM POLAR EXPORT
NACA64-116 a=0.2
NACA64-116 a=0.2 |  |  |  | Cl Max: | 1.6716 | at alpha= | 20 | deg
XFOIL ncrit=9 |  |  |  | L/D Max: | 110.519 | at alpha= | 10 | deg
Re: | 8000000 |  |  | Cd Min: | 0.04777 | at alpha= | 20 | deg
Mach: | 0 |  |  | Cl=0 at alpha= | -0.5453 | deg
|  |  |  | @ Cl=0.1, Cd= | 0.0040764
|  |  |  | @ Cl=0.4, Cd= | 0.0048607
|  |  |  | @ Cl=0.6, Cd= | 0.0067057
alpha (deg) | Cl | Cd | Cm | Cl/Cd
-20 | -1.6551 | 0.03911 | -0.0366 | -42.3191
-19.5 | -1.6438 | 0.03547 | -0.0364 | -46.3434
-19 | -1.6317 | 0.03206 | -0.0359 | -50.8952
-18.5 | -1.6162 | 0.02917 | -0.035 | -55.4062
-18 | -1.5998 | 0.02648 | -0.0338 | -60.4154
-17.5 | -1.5795 | 0.02421 | -0.0324 | -65.2416
-17 | -1.5573 | 0.02218 | -0.0308 | -70.2119
-15.5 | -1.4752 | 0.01736 | -0.026 | -84.977
-15 | -1.454 | 0.01637 | -0.0221 | -88.821
-14.5 | -1.4268 | 0.01536 | -0.0191 | -92.8906
-14 | -1.4039 | 0.01432 | -0.0151 | -98.0377
-13.5 | -1.3819 | 0.01353 | -0.0101 | -102.136
-13 | -1.3484 | 0.01289 | -0.007 | -104.6082
-12.5 | -1.3059 | 0.01232 | -0.0053 | -105.9984
-12 | -1.2604 | 0.01181 | -0.0041 | -106.7231
-11.5 | -1.2125 | 0.01136 | -0.0033 | -106.7342
-11 | -1.1632 | 0.01092 | -0.0026 | -106.5201
-10.5 | -1.1141 | 0.01039 | -0.002 | -107.2281
-10 | -1.063 | 0.00997 | -0.0016 | -106.6199
-9 | -0.9568 | 0.00929 | -0.0014 | -102.9925
-8.5 | -0.9031 | 0.00892 | -0.0014 | -101.2444
-8 | -0.8488 | 0.0086 | -0.0014 | -98.6977
-7.5 | -0.7934 | 0.00832 | -0.0017 | -95.3606
-7 | -0.7376 | 0.00805 | -0.0019 | -91.6273
-6.5 | -0.6817 | 0.00778 | -0.0022 | -87.6221
-6 | -0.625 | 0.00755 | -0.0026 | -82.7815
-5.5 | -0.5682 | 0.0073 | -0.0031 | -77.8356
-5 | -0.5111 | 0.00707 | -0.0035 | -72.2914
-4.5 | -0.4539 | 0.00683 | -0.004 | -66.4568
-4 | -0.3971 | 0.00653 | -0.0045 | -60.8116
-3.5 | -0.3399 | 0.0062 | -0.005 | -54.8226
-3 | -0.2829 | 0.00586 | -0.0055 | -48.2765
-2.5 | -0.2258 | 0.00545 | -0.006 | -41.4312
-2 | -0.1694 | 0.00492 | -0.0066 | -34.4309
-1.5 | -0.1132 | 0.00431 | -0.0071 | -26.2645
-1 | -0.0542 | 0.00417 | -0.0079 | -12.9976
-0.5 | 0.0054 | 0.00413 | -0.0088 | 1.3075
0 | 0.0648 | 0.0041 | -0.0096 | 15.8049
0.5 | 0.1245 | 0.00406 | -0.0105 | 30.665
1 | 0.1841 | 0.00409 | -0.0113 | 45.0122
1.5 | 0.2437 | 0.00416 | -0.0122 | 58.5817
2 | 0.3032 | 0.00422 | -0.013 | 71.8483
2.5 | 0.362 | 0.00439 | -0.0138 | 82.4601
3 | 0.4169 | 0.00507 | -0.0141 | 82.2288
3.5 | 0.4727 | 0.0056 | -0.0146 | 84.4107
4 | 0.5282 | 0.0061 | -0.0149 | 86.5902
4.5 | 0.5833 | 0.00658 | -0.0152 | 88.6474
5.5 | 0.6936 | 0.00741 | -0.0157 | 93.6032
6 | 0.7482 | 0.00781 | -0.0159 | 95.8003
6.5 | 0.8033 | 0.00814 | -0.0161 | 98.6855
7 | 0.8581 | 0.00844 | -0.0163 | 101.6706
7.5 | 0.9126 | 0.00873 | -0.0164 | 104.5361
8 | 0.9659 | 0.00909 | -0.0163 | 106.2596
8.5 | 1.0191 | 0.00941 | -0.0163 | 108.2997
9 | 1.071 | 0.00979 | -0.0161 | 109.3973
9.5 | 1.1214 | 0.01021 | -0.0156 | 109.8335
10 | 1.1715 | 0.0106 | -0.0151 | 110.5189
10.5 | 1.2193 | 0.01106 | -0.0142 | 110.2441
11 | 1.2639 | 0.01162 | -0.0129 | 108.7694
11.5 | 1.3078 | 0.01211 | -0.0115 | 107.9934
12 | 1.3452 | 0.01263 | -0.0089 | 106.5083
12.5 | 1.3682 | 0.01331 | -0.0039 | 102.7949
13 | 1.392 | 0.01421 | 0.0002 | 97.9592
13.5 | 1.4134 | 0.01528 | 0.0043 | 92.5
15 | 1.4992 | 0.01919 | 0.0106 | 78.124
15.5 | 1.5242 | 0.02092 | 0.0125 | 72.8585
16 | 1.5466 | 0.0229 | 0.0143 | 67.5371
16.5 | 1.5656 | 0.02524 | 0.0161 | 62.0285
17 | 1.5825 | 0.02786 | 0.0176 | 56.8019
17.5 | 1.5988 | 0.03065 | 0.0188 | 52.1631
18 | 1.6176 | 0.03341 | 0.0195 | 48.4166
18.5 | 1.6327 | 0.03665 | 0.0201 | 44.5484
19 | 1.6474 | 0.04005 | 0.0204 | 41.1336
19.5 | 1.6601 | 0.04379 | 0.0204 | 37.9105
20 | 1.6716 | 0.04777 | 0.0201 | 34.9927

## 99. Re 8M Mach 0.10 (1)
BIGFOIL.COM POLAR EXPORT
NACA64-116 a=0.2
NACA64-116 a=0.2 |  |  |  | Cl Max: | 1.311 | at alpha= | 14 | deg
JavaFoil+Calcfoil stall+Eppler ext transition |  |  |  | L/D Max: | 95.035 | at alpha= | 8.5 | deg
Re: | 8000000 |  |  | Cd Min: | 0.00485 | at alpha= | -1.5 | deg
Mach: | 0.1 |  |  | Cl=0 at alpha= | -0.54032 | deg
|  |  |  | @ Cl=0.1, Cd= | 0.0048745
|  |  |  | @ Cl=0.4, Cd= | 0.0053167
|  |  |  | @ Cl=0.6, Cd= | 0.006595
alpha (deg) | Cl | Cd | Cm | Cl/Cd
-19.5 | -0.928 | 0.13247 | 0.011 | -7.009
-19 | -0.953 | 0.12179 | 0.011 | -7.826
-18.5 | -0.984 | 0.10519 | 0.011 | -9.356
-18 | -1.045 | 0.07033 | 0.012 | -14.859
-17.5 | -1.088 | 0.05196 | 0.012 | -20.946
-17 | -1.119 | 0.04218 | 0.012 | -26.534
-16.5 | -1.145 | 0.03478 | 0.012 | -32.922
-16 | -1.163 | 0.03055 | 0.011 | -38.06
-15.5 | -1.182 | 0.02545 | 0.011 | -46.425
-15 | -1.19 | 0.02291 | 0.011 | -51.974
-14.5 | -1.195 | 0.02063 | 0.01 | -57.956
-14 | -1.195 | 0.0191 | 0.01 | -62.548
-13.5 | -1.19 | 0.01776 | 0.009 | -67.002
-13 | -1.182 | 0.01636 | 0.008 | -72.234
-12.5 | -1.168 | 0.01533 | 0.008 | -76.195
-12 | -1.151 | 0.01428 | 0.007 | -80.636
-11.5 | -1.129 | 0.01354 | 0.007 | -83.413
-11 | -1.104 | 0.01282 | 0.006 | -86.107
-10.5 | -1.074 | 0.01208 | 0.005 | -88.949
-10 | -1.04 | 0.01151 | 0.005 | -90.375
-9.5 | -1.004 | 0.0109 | 0.004 | -92.057
-9 | -0.963 | 0.01041 | 0.004 | -92.435
-8.5 | -0.918 | 0.00967 | 0.003 | -94.944
-8 | -0.872 | 0.00961 | 0.002 | -90.8
-7.5 | -0.821 | 0.00922 | 0.002 | -89.01
-7 | -0.768 | 0.00888 | 0.001 | -86.448
-6.5 | -0.713 | 0.00858 | 0 | -83.069
-6 | -0.657 | 0.00824 | 0 | -79.669
-5.5 | -0.599 | 0.00804 | -0.001 | -74.52
-5 | -0.541 | 0.00779 | -0.002 | -69.522
-4.5 | -0.482 | 0.0076 | -0.002 | -63.43
-4 | -0.423 | 0.00698 | -0.003 | -60.522
-3.5 | -0.362 | 0.00624 | -0.004 | -58.077
-3 | -0.302 | 0.00542 | -0.005 | -55.625
-2.5 | -0.241 | 0.00494 | -0.005 | -48.696
-2 | -0.179 | 0.00491 | -0.006 | -36.571
-1.5 | -0.118 | 0.00485 | -0.007 | -24.39
-1 | -0.057 | 0.00485 | -0.007 | -11.684
-0.5 | 0.005 | 0.00485 | -0.008 | 1.005
0 | 0.066 | 0.00488 | -0.009 | 13.61
0.5 | 0.128 | 0.00487 | -0.009 | 26.28
1 | 0.19 | 0.00491 | -0.01 | 38.592
1.5 | 0.251 | 0.00495 | -0.011 | 50.72
2 | 0.313 | 0.005 | -0.012 | 62.52
2.5 | 0.373 | 0.00506 | -0.012 | 73.827
3 | 0.434 | 0.00564 | -0.013 | 77.064
3.5 | 0.495 | 0.00589 | -0.014 | 84.046
4 | 0.555 | 0.00628 | -0.014 | 88.492
4.5 | 0.615 | 0.0067 | -0.015 | 91.808
5 | 0.674 | 0.00765 | -0.016 | 88.152
5.5 | 0.732 | 0.00864 | -0.016 | 84.805
6 | 0.79 | 0.00902 | -0.017 | 87.575
6.5 | 0.846 | 0.00936 | -0.018 | 90.428
7 | 0.896 | 0.00963 | -0.018 | 92.986
7.5 | 0.946 | 0.01004 | -0.019 | 94.199
8 | 0.994 | 0.01048 | -0.02 | 94.847
8.5 | 1.039 | 0.01094 | -0.02 | 95.035
9 | 1.082 | 0.0115 | -0.021 | 94.059
9.5 | 1.122 | 0.01208 | -0.021 | 92.866
10 | 1.158 | 0.01274 | -0.022 | 90.867
10.5 | 1.191 | 0.01339 | -0.023 | 88.952
11 | 1.221 | 0.01421 | -0.023 | 85.918
11.5 | 1.246 | 0.01502 | -0.024 | 82.966
12 | 1.268 | 0.016 | -0.024 | 79.229
12.5 | 1.285 | 0.0172 | -0.025 | 74.726
13 | 1.299 | 0.01825 | -0.025 | 71.181
13.5 | 1.307 | 0.01986 | -0.026 | 65.822
14 | 1.311 | 0.02146 | -0.026 | 61.071
14.5 | 1.307 | 0.0229 | -0.027 | 57.082
15 | 1.297 | 0.02525 | -0.027 | 51.37
15.5 | 1.284 | 0.02737 | -0.028 | 46.922
16 | 1.267 | 0.02971 | -0.028 | 42.654
16.5 | 1.246 | 0.03244 | -0.029 | 38.424
17 | 1.22 | 0.03643 | -0.029 | 33.482
17.5 | 1.189 | 0.04152 | -0.029 | 28.644
18 | 1.16 | 0.0454 | -0.029 | 25.548
18.5 | 1.12 | 0.05422 | -0.029 | 20.656
19 | 1.077 | 0.06592 | -0.029 | 16.335

## 100. Re 8M Mach 0.10 (2)
BIGFOIL.COM POLAR EXPORT
NACA64-116 a=0.2
NACA64-116 a=0.2 |  |  |  | Cl Max: | 1.6636 | at alpha= | 20 | deg
XFOIL ncrit=9 |  |  |  | L/D Max: | 109.991 | at alpha= | 10 | deg
Re: | 8000000 |  |  | Cd Min: | 0.05102 | at alpha= | 20 | deg
Mach: | 0.1 |  |  | Cl=0 at alpha= | -0.545 | deg
|  |  |  | @ Cl=0.1, Cd= | 0.0040869
|  |  |  | @ Cl=0.4, Cd= | 0.0048385
|  |  |  | @ Cl=0.6, Cd= | 0.0067221
alpha (deg) | Cl | Cd | Cm | Cl/Cd
-20 | -1.6408 | 0.0428 | -0.0389 | -38.3364
-19.5 | -1.6345 | 0.03839 | -0.039 | -42.5762
-19 | -1.624 | 0.03462 | -0.0386 | -46.9093
-18.5 | -1.6105 | 0.0313 | -0.0379 | -51.4537
-18 | -1.5963 | 0.02827 | -0.0367 | -56.4662
-17.5 | -1.5778 | 0.0257 | -0.0354 | -61.393
-17 | -1.5566 | 0.02345 | -0.0338 | -66.3795
-16.5 | -1.5337 | 0.02143 | -0.032 | -71.5679
-16 | -1.5089 | 0.01966 | -0.0299 | -76.7497
-15.5 | -1.4831 | 0.01806 | -0.0276 | -82.1207
-15 | -1.455 | 0.01697 | -0.0251 | -85.7395
-14.5 | -1.4277 | 0.01586 | -0.0221 | -90.0189
-14 | -1.4012 | 0.01482 | -0.0187 | -94.5479
-13.5 | -1.3778 | 0.01387 | -0.0142 | -99.3367
-13 | -1.3534 | 0.01315 | -0.0093 | -102.9202
-12.5 | -1.3125 | 0.01253 | -0.0072 | -104.7486
-12 | -1.2676 | 0.01198 | -0.0057 | -105.8097
-11.5 | -1.22 | 0.0115 | -0.0046 | -106.087
-11 | -1.1706 | 0.01104 | -0.0037 | -106.0326
-10.5 | -1.1211 | 0.01053 | -0.0029 | -106.4672
-10 | -1.0699 | 0.01008 | -0.0024 | -106.1409
-9.5 | -1.0171 | 0.00969 | -0.0021 | -104.9639
-9 | -0.9631 | 0.00935 | -0.0019 | -103.0053
-8.5 | -0.9089 | 0.009 | -0.0019 | -100.9889
-8 | -0.8543 | 0.00865 | -0.0018 | -98.763
-7.5 | -0.7985 | 0.00837 | -0.002 | -95.4002
-7 | -0.7423 | 0.00809 | -0.0022 | -91.7553
-6.5 | -0.686 | 0.00781 | -0.0025 | -87.8361
-6 | -0.6289 | 0.00758 | -0.0028 | -82.9683
-5.5 | -0.5718 | 0.00732 | -0.0032 | -78.1148
-5 | -0.5142 | 0.0071 | -0.0037 | -72.4225
-4.5 | -0.4566 | 0.00686 | -0.0041 | -66.5598
-4 | -0.3994 | 0.00655 | -0.0046 | -60.9771
-3.5 | -0.3419 | 0.00622 | -0.0051 | -54.9678
-3 | -0.2846 | 0.00587 | -0.0056 | -48.4838
-2.5 | -0.2271 | 0.00547 | -0.0061 | -41.5174
-2 | -0.1704 | 0.00493 | -0.0066 | -34.5639
-1.5 | -0.1139 | 0.00431 | -0.0072 | -26.4269
-1 | -0.0546 | 0.00417 | -0.008 | -13.0935
-0.5 | 0.0054 | 0.00414 | -0.0088 | 1.3043
0 | 0.0652 | 0.00411 | -0.0097 | 15.8637
0.5 | 0.1254 | 0.00407 | -0.0105 | 30.8108
1 | 0.1854 | 0.00409 | -0.0114 | 45.3301
1.5 | 0.2453 | 0.00417 | -0.0122 | 58.8249
2 | 0.3051 | 0.00423 | -0.0131 | 72.1277
2.5 | 0.3644 | 0.0044 | -0.0139 | 82.8182
3 | 0.4196 | 0.00508 | -0.0142 | 82.5984
3.5 | 0.4756 | 0.00562 | -0.0146 | 84.6263
4 | 0.5314 | 0.00611 | -0.015 | 86.9722
4.5 | 0.5868 | 0.00662 | -0.0152 | 88.6405
5 | 0.6424 | 0.00705 | -0.0155 | 91.1206
5.5 | 0.6977 | 0.00745 | -0.0156 | 93.651
6 | 0.7527 | 0.00786 | -0.0158 | 95.7634
6.5 | 0.8082 | 0.00818 | -0.0159 | 98.802
7 | 0.8633 | 0.00849 | -0.016 | 101.6843
7.5 | 0.9182 | 0.00879 | -0.0161 | 104.4596
8 | 0.9717 | 0.00916 | -0.016 | 106.0808
8.5 | 1.0253 | 0.00948 | -0.0159 | 108.154
9 | 1.0772 | 0.00989 | -0.0155 | 108.9181
9.5 | 1.1281 | 0.0103 | -0.0149 | 109.5243
10 | 1.178 | 0.01071 | -0.0143 | 109.9907
10.5 | 1.2254 | 0.01121 | -0.0132 | 109.3131
11 | 1.2699 | 0.01176 | -0.0116 | 107.9847
11.5 | 1.3129 | 0.01227 | -0.0099 | 107.0008
12 | 1.3422 | 0.01284 | -0.0056 | 104.5327
12.5 | 1.3666 | 0.01364 | -0.0011 | 100.1906
13 | 1.3907 | 0.01467 | 0.0029 | 94.7989
13.5 | 1.4124 | 0.01576 | 0.0069 | 89.6193
15 | 1.4993 | 0.02007 | 0.0129 | 74.7035
15.5 | 1.5239 | 0.02194 | 0.0149 | 69.4576
16 | 1.545 | 0.02414 | 0.0167 | 64.0017
16.5 | 1.5626 | 0.02671 | 0.0185 | 58.5024
17 | 1.5778 | 0.0296 | 0.0199 | 53.3041
17.5 | 1.5971 | 0.03234 | 0.0209 | 49.3847
18 | 1.6156 | 0.03531 | 0.0216 | 45.7547
18.5 | 1.6294 | 0.03882 | 0.0221 | 41.9732
19 | 1.6424 | 0.04259 | 0.0223 | 38.563
19.5 | 1.6538 | 0.04662 | 0.0222 | 35.474
20 | 1.6636 | 0.05102 | 0.0217 | 32.6068

## 101. Re 8M Mach 0.25 (1)
BIGFOIL.COM POLAR EXPORT
NACA64-116 a=0.2
NACA64-116 a=0.2 |  |  |  | Cl Max: | 1.235 | at alpha= | 12.5 | deg
JavaFoil+Calcfoil stall+Eppler ext transition |  |  |  | L/D Max: | 92.242 | at alpha= | 6 | deg
Re: | 8000000 |  |  | Cd Min: | 0.00486 | at alpha= | -1 | deg
Mach: | 0.25 |  |  | Cl=0 at alpha= | -0.53968 | deg
|  |  |  | @ Cl=0.1, Cd= | 0.004895
|  |  |  | @ Cl=0.4, Cd= | 0.0052426
|  |  |  | @ Cl=0.6, Cd= | 0.0066403
alpha (deg) | Cl | Cd | Cm | Cl/Cd
-17.5 | -0.693 | 0.13668 | 0.008 | -5.073
-17 | -0.743 | 0.12285 | 0.008 | -6.047
-16.5 | -0.786 | 0.11489 | 0.008 | -6.841
-16 | -0.826 | 0.10669 | 0.008 | -7.743
-15.5 | -0.883 | 0.08285 | 0.009 | -10.652
-15 | -0.962 | 0.05093 | 0.01 | -18.893
-14.5 | -0.903 | 0.09558 | 0.006 | -9.452
-14 | -1.071 | 0.02398 | 0.01 | -44.649
-13.5 | -1.092 | 0.02123 | 0.009 | -51.434
-13 | -1.106 | 0.01907 | 0.009 | -57.977
-12.5 | -1.111 | 0.01742 | 0.008 | -63.804
-12 | -1.109 | 0.01615 | 0.007 | -68.709
-11.5 | -1.101 | 0.01498 | 0.007 | -73.507
-11 | -1.087 | 0.01389 | 0.006 | -78.239
-10.5 | -1.066 | 0.01304 | 0.006 | -81.775
-10 | -1.04 | 0.01235 | 0.005 | -84.219
-9.5 | -1.008 | 0.0117 | 0.004 | -86.18
-9 | -0.971 | 0.01102 | 0.004 | -88.104
-8.5 | -0.928 | 0.01053 | 0.003 | -88.135
-8 | -0.883 | 0.00927 | 0.002 | -95.351
-7.5 | -0.838 | 0.00967 | 0.002 | -86.638
-7 | -0.784 | 0.00926 | 0.001 | -84.733
-6.5 | -0.73 | 0.00889 | 0 | -82.043
-6 | -0.673 | 0.00854 | 0 | -78.747
-5.5 | -0.615 | 0.00824 | -0.001 | -74.543
-5 | -0.555 | 0.00797 | -0.002 | -69.688
-4.5 | -0.495 | 0.0077 | -0.003 | -64.285
-4 | -0.434 | 0.00714 | -0.003 | -60.783
-3.5 | -0.372 | 0.00639 | -0.004 | -58.235
-3 | -0.31 | 0.00552 | -0.005 | -56.16
-2.5 | -0.247 | 0.00499 | -0.005 | -49.559
-2 | -0.184 | 0.00493 | -0.006 | -37.371
-1.5 | -0.122 | 0.0049 | -0.007 | -24.831
-1 | -0.058 | 0.00486 | -0.008 | -11.982
-0.5 | 0.005 | 0.0049 | -0.008 | 1.023
0 | 0.068 | 0.0049 | -0.009 | 13.941
0.5 | 0.132 | 0.00489 | -0.01 | 26.893
1 | 0.195 | 0.00493 | -0.01 | 39.544
1.5 | 0.258 | 0.00497 | -0.011 | 51.895
2 | 0.321 | 0.00502 | -0.012 | 63.978
2.5 | 0.384 | 0.00508 | -0.013 | 75.476
3 | 0.446 | 0.00571 | -0.013 | 78.213
3.5 | 0.509 | 0.00602 | -0.014 | 84.442
4 | 0.57 | 0.00635 | -0.015 | 89.816
4.5 | 0.632 | 0.00695 | -0.015 | 90.886
5 | 0.692 | 0.00793 | -0.016 | 87.281
5.5 | 0.751 | 0.00894 | -0.017 | 84.09
6 | 0.807 | 0.00875 | -0.018 | 92.242
6.5 | 0.861 | 0.0096 | -0.018 | 89.674
7 | 0.913 | 0.01004 | -0.019 | 90.96
7.5 | 0.964 | 0.01052 | -0.019 | 91.606
8 | 1.01 | 0.01104 | -0.02 | 91.514
8.5 | 1.054 | 0.0116 | -0.021 | 90.869
9 | 1.094 | 0.01223 | -0.021 | 89.488
9.5 | 1.13 | 0.01297 | -0.022 | 87.104
10 | 1.161 | 0.01376 | -0.023 | 84.351
10.5 | 1.187 | 0.01459 | -0.023 | 81.371
11 | 1.209 | 0.01551 | -0.024 | 77.955
11.5 | 1.224 | 0.01663 | -0.024 | 73.575
12 | 1.233 | 0.01792 | -0.025 | 68.797
12.5 | 1.235 | 0.01938 | -0.025 | 63.746
13 | 1.231 | 0.02119 | -0.026 | 58.081
13.5 | 1.221 | 0.02298 | -0.026 | 53.125
14 | 1.201 | 0.02501 | -0.027 | 48.032
14.5 | 1.166 | 0.02869 | -0.027 | 40.636
15 | 1.122 | 0.03298 | -0.027 | 34.028
15.5 | 1.072 | 0.03798 | -0.028 | 28.229
16 | 1.014 | 0.04485 | -0.028 | 22.596
16.5 | 0.937 | 0.06062 | -0.027 | 15.449
17 | 0.825 | 0.10601 | -0.023 | 7.779
17.5 | 0.756 | 0.12388 | -0.021 | 6.104

## 102. Re 8M Mach 0.25 (2)
BIGFOIL.COM POLAR EXPORT
NACA64-116 a=0.2
NACA64-116 a=0.2 |  |  |  | Cl Max: | 1.5939 | at alpha= | 19 | deg
XFOIL ncrit=9 |  |  |  | L/D Max: | 107.069 | at alpha= | 9.5 | deg
Re: | 8000000 |  |  | Cd Min: | 0.07398 | at alpha= | 20 | deg
Mach: | 0.25 |  |  | Cl=0 at alpha= | -0.5467 | deg
|  |  |  | @ Cl=0.1, Cd= | 0.0041096
|  |  |  | @ Cl=0.4, Cd= | 0.0046908
|  |  |  | @ Cl=0.6, Cd= | 0.0067109
alpha (deg) | Cl | Cd | Cm | Cl/Cd
-20 | -1.5186 | 0.07048 | -0.0421 | -21.5465
-19.5 | -1.5247 | 0.0628 | -0.0451 | -24.2787
-19 | -1.5393 | 0.05466 | -0.0478 | -28.1614
-18.5 | -1.5451 | 0.04793 | -0.0493 | -32.2366
-18 | -1.5495 | 0.04182 | -0.0498 | -37.0516
-17.5 | -1.5448 | 0.0369 | -0.0495 | -41.8645
-17 | -1.5336 | 0.03283 | -0.0486 | -46.7134
-16.5 | -1.519 | 0.02933 | -0.0471 | -51.79
-16 | -1.5008 | 0.02629 | -0.0452 | -57.0863
-15 | -1.4527 | 0.02149 | -0.041 | -67.5989
-14.5 | -1.428 | 0.01964 | -0.0378 | -72.7088
-14 | -1.4018 | 0.01791 | -0.0345 | -78.2691
-13.5 | -1.3718 | 0.01652 | -0.0312 | -83.0387
-13 | -1.3426 | 0.01523 | -0.0274 | -88.155
-12.5 | -1.3175 | 0.014 | -0.0226 | -94.1071
-12 | -1.2939 | 0.0131 | -0.0168 | -98.771
-11.5 | -1.2553 | 0.01242 | -0.0131 | -101.0709
-11 | -1.2082 | 0.01181 | -0.0108 | -102.3031
-10.5 | -1.1577 | 0.01126 | -0.009 | -102.8153
-10 | -1.1054 | 0.01075 | -0.0076 | -102.8279
-9.5 | -1.0527 | 0.0102 | -0.0063 | -103.2059
-9 | -0.9976 | 0.00976 | -0.0055 | -102.2131
-8.5 | -0.9411 | 0.00937 | -0.0049 | -100.4376
-8 | -0.8842 | 0.00899 | -0.0044 | -98.3537
-7.5 | -0.8269 | 0.00862 | -0.0041 | -95.9281
-7 | -0.7683 | 0.00833 | -0.0039 | -92.2329
-6.5 | -0.7096 | 0.00802 | -0.0039 | -88.4788
-6 | -0.6506 | 0.00775 | -0.004 | -83.9484
-5.5 | -0.5911 | 0.00748 | -0.0042 | -79.0241
-5 | -0.5313 | 0.00725 | -0.0045 | -73.2828
-4.5 | -0.4716 | 0.00699 | -0.0048 | -67.4678
-4 | -0.4122 | 0.00669 | -0.0052 | -61.6143
-3.5 | -0.3529 | 0.00634 | -0.0055 | -55.6625
-3 | -0.2936 | 0.00597 | -0.006 | -49.1792
-2 | -0.176 | 0.00499 | -0.0069 | -35.2705
-1.5 | -0.1178 | 0.00432 | -0.0074 | -27.2685
-1 | -0.0563 | 0.0042 | -0.0082 | -13.4048
-0.5 | 0.0058 | 0.00415 | -0.0091 | 1.3976
0 | 0.0677 | 0.00412 | -0.01 | 16.432
0.5 | 0.1299 | 0.0041 | -0.0109 | 31.6829
1 | 0.1921 | 0.00412 | -0.0118 | 46.6262
1.5 | 0.2542 | 0.00419 | -0.0126 | 60.6683
2 | 0.3161 | 0.00426 | -0.0135 | 74.2019
2.5 | 0.3775 | 0.00441 | -0.0143 | 85.6009
3 | 0.4344 | 0.00512 | -0.0145 | 84.8438
3.5 | 0.4921 | 0.0057 | -0.0148 | 86.3333
4 | 0.5493 | 0.00625 | -0.015 | 87.888
4.5 | 0.6065 | 0.00677 | -0.0152 | 89.5864
5 | 0.6637 | 0.00723 | -0.0152 | 91.7981
5.5 | 0.7203 | 0.0077 | -0.0151 | 93.5455
6 | 0.7776 | 0.00808 | -0.015 | 96.2376
6.5 | 0.835 | 0.00841 | -0.0149 | 99.2866
7 | 0.892 | 0.00875 | -0.0147 | 101.9429
7.5 | 0.9481 | 0.00913 | -0.0143 | 103.8445
8 | 1.0038 | 0.0095 | -0.0138 | 105.6632
8.5 | 1.0577 | 0.00993 | -0.013 | 106.5156
9 | 1.1103 | 0.01039 | -0.0119 | 106.8624
9.5 | 1.1617 | 0.01085 | -0.0106 | 107.0691
10 | 1.2089 | 0.01144 | -0.0086 | 105.6731
10.5 | 1.2528 | 0.01204 | -0.006 | 104.0532
11 | 1.2802 | 0.01267 | -0.0006 | 101.0418
11.5 | 1.3079 | 0.01359 | 0.004 | 96.2399
12 | 1.3359 | 0.01474 | 0.0081 | 90.6309
12.5 | 1.3622 | 0.01614 | 0.0119 | 84.399
13 | 1.3904 | 0.01757 | 0.0152 | 79.1349
14 | 1.4489 | 0.02103 | 0.02 | 68.8968
14.5 | 1.4731 | 0.02331 | 0.0224 | 63.1961
15 | 1.4937 | 0.02597 | 0.0247 | 57.5164
15.5 | 1.513 | 0.02887 | 0.0266 | 52.4073
16 | 1.5292 | 0.03219 | 0.0283 | 47.5054
16.5 | 1.5458 | 0.03571 | 0.0295 | 43.2876
17 | 1.5626 | 0.0394 | 0.0304 | 39.6599
17.5 | 1.576 | 0.04361 | 0.0309 | 36.1385
18 | 1.587 | 0.04819 | 0.031 | 32.9321
18.5 | 1.5932 | 0.05351 | 0.0306 | 29.7739
19 | 1.5939 | 0.05961 | 0.0296 | 26.7388
19.5 | 1.5908 | 0.06649 | 0.0279 | 23.9254
20 | 1.585 | 0.07398 | 0.0255 | 21.4247

## 103. Re 8M Mach 0.50 (1)
BIGFOIL.COM POLAR EXPORT
NACA64-116 a=0.2
NACA64-116 a=0.2 |  |  |  | Cl Max: | 1.176 | at alpha= | 20 | deg
JavaFoil+Calcfoil stall+Eppler ext transition |  |  |  | L/D Max: | 88.976 | at alpha= | 4 | deg
Re: | 8000000 |  |  | Cd Min: | 0.00499 | at alpha= | -1 | deg
Mach: | 0.5 |  |  | Cl=0 at alpha= | -0.54225 | deg
|  |  |  | @ Cl=0.1, Cd= | 0.0050434
|  |  |  | @ Cl=0.4, Cd= | 0.0055239
|  |  |  | @ Cl=0.6, Cd= | 0.0068271
alpha (deg) | Cl | Cd | Cm | Cl/Cd
-20 | -1.084 | 0.15238 | 0.012 | -7.114
-19.5 | -1.057 | 0.14565 | 0.011 | -7.258
-19 | -1.039 | 0.14167 | 0.012 | -7.336
-18.5 | -1.013 | 0.13267 | 0.011 | -7.632
-18 | -0.978 | 0.13168 | 0.01 | -7.425
-17.5 | -0.946 | 0.12794 | 0.009 | -7.398
-17 | -0.919 | 0.12507 | 0.009 | -7.347
-16.5 | -0.899 | 0.11887 | 0.009 | -7.56
-16 | -0.866 | 0.11735 | 0.008 | -7.381
-15.5 | -0.836 | 0.11248 | 0.007 | -7.43
-15 | -0.808 | 0.10735 | 0.007 | -7.524
-14.5 | -0.784 | 0.1044 | 0.007 | -7.514
-14 | -0.755 | 0.09954 | 0.006 | -7.58
-13.5 | -0.728 | 0.09196 | 0.006 | -7.911
-13 | -0.704 | 0.08264 | 0.006 | -8.515
-12.5 | -0.67 | 0.09213 | 0.005 | -7.271
-12 | -0.643 | 0.08207 | 0.005 | -7.833
-11.5 | -0.626 | 0.0684 | 0.005 | -9.147
-11 | -0.681 | 0.0239 | 0.007 | -28.494
-10.5 | -0.661 | 0.01911 | 0.006 | -34.603
-10 | -0.53 | 0.06854 | 0.003 | -7.73
-9.5 | -0.565 | 0.02821 | 0.004 | -20.032
-9 | -0.569 | 0.01577 | 0.004 | -36.05
-8.5 | -0.848 | 0.01458 | 0.003 | -58.155
-8 | -0.87 | 0.01308 | 0.003 | -66.544
-7.5 | -0.856 | 0.01212 | 0.002 | -70.597
-7 | -0.823 | 0.0113 | 0.001 | -72.879
-6.5 | -0.78 | 0.01058 | 0 | -73.727
-6 | -0.729 | 0.00994 | 0 | -73.332
-5.5 | -0.673 | 0.00876 | -0.001 | -76.884
-5 | -0.615 | 0.00896 | -0.002 | -68.635
-4.5 | -0.55 | 0.00859 | -0.003 | -64.017
-4 | -0.483 | 0.00816 | -0.004 | -59.195
-3.5 | -0.415 | 0.00738 | -0.004 | -56.217
-3 | -0.346 | 0.00596 | -0.005 | -57.997
-2.5 | -0.276 | 0.00515 | -0.006 | -53.587
-2 | -0.206 | 0.00511 | -0.007 | -40.334
-1.5 | -0.136 | 0.00503 | -0.008 | -27.041
-1 | -0.065 | 0.00499 | -0.008 | -13.061
-0.5 | 0.006 | 0.00503 | -0.009 | 1.114
0 | 0.076 | 0.00504 | -0.01 | 15.169
0.5 | 0.147 | 0.00505 | -0.011 | 29.117
1 | 0.218 | 0.00511 | -0.012 | 42.65
1.5 | 0.289 | 0.00515 | -0.012 | 56.1
2 | 0.359 | 0.00519 | -0.013 | 69.208
2.5 | 0.429 | 0.00576 | -0.014 | 74.458
3 | 0.498 | 0.00616 | -0.015 | 80.899
3.5 | 0.568 | 0.00654 | -0.016 | 86.769
4 | 0.636 | 0.00715 | -0.016 | 88.976
4.5 | 0.698 | 0.00849 | -0.017 | 82.243
5 | 0.758 | 0.00983 | -0.018 | 77.131
5.5 | 0.819 | 0.01039 | -0.019 | 78.803
6 | 0.876 | 0.011 | -0.019 | 79.602
6.5 | 0.929 | 0.01173 | -0.02 | 79.15
7 | 0.976 | 0.01248 | -0.021 | 78.25
7.5 | 1.015 | 0.01346 | -0.021 | 75.386
8 | 1.036 | 0.01452 | -0.022 | 71.384
8.5 | 1.032 | 0.01581 | -0.023 | 65.291
9 | 0.967 | 0.01786 | -0.023 | 54.15
9.5 | 0.563 | 0.06277 | -0.014 | 8.969
10 | 0.694 | 0.02163 | -0.025 | 32.095
10.5 | 0.7 | 0.03132 | -0.024 | 22.337
11 | 0.643 | 0.08023 | -0.013 | 8.01
11.5 | 0.784 | 0.026 | -0.026 | 30.155
12 | 0.793 | 0.03568 | -0.026 | 22.24
12.5 | 0.729 | 0.08828 | -0.017 | 8.262
13 | 0.756 | 0.09715 | -0.017 | 7.778
13.5 | 0.787 | 0.09217 | -0.018 | 8.534
14 | 0.812 | 0.10137 | -0.018 | 8.011
14.5 | 0.846 | 0.10264 | -0.02 | 8.245
15 | 0.863 | 0.10887 | -0.018 | 7.931
15.5 | 0.894 | 0.11444 | -0.02 | 7.809
16 | 0.931 | 0.11401 | -0.022 | 8.165
16.5 | 0.957 | 0.1224 | -0.023 | 7.821
17 | 0.975 | 0.12417 | -0.021 | 7.855
17.5 | 1.015 | 0.12236 | -0.024 | 8.299
18 | 1.069 | 0.1103 | -0.028 | 9.69
18.5 | 1.081 | 0.12857 | -0.027 | 8.406
19 | 1.085 | 0.1418 | -0.024 | 7.654
19.5 | 1.12 | 0.14238 | -0.026 | 7.869
20 | 1.176 | 0.12762 | -0.03 | 9.218

## 104. Re 8M Mach 0.50 (2)
BIGFOIL.COM POLAR EXPORT
NACA64-116 a=0.2
NACA64-116 a=0.2 |  |  |  | Cl Max: | 1.212 | at alpha= | 10.5 | deg
XFOIL ncrit=9 |  |  |  | L/D Max: | 96.644 | at alpha= | 7 | deg
Re: | 8000000 |  |  | Cd Min: | 0.11342 | at alpha= | -14.5 | deg
Mach: | 0.5 |  |  | Cl=0 at alpha= | -0.54986 | deg
|  |  |  | @ Cl=0.1, Cd= | 0.0042318
|  |  |  | @ Cl=0.4, Cd= | 0.0044659
|  |  |  | @ Cl=0.6, Cd= | 0.0065889
alpha (deg) | Cl | Cd | Cm | Cl/Cd
-14.5 | -0.8205 | 0.11342 | -0.0183 | -7.2342
-14 | -0.8418 | 0.09971 | -0.0274 | -8.4425
-13.5 | -0.8587 | 0.08643 | -0.0363 | -9.9352
-13 | -0.881 | 0.07333 | -0.0455 | -12.0142
-12.5 | -0.9097 | 0.0612 | -0.0533 | -14.8644
-12 | -0.9404 | 0.05052 | -0.0587 | -18.6144
-11.5 | -0.9716 | 0.04121 | -0.0615 | -23.5768
-11 | -1.0031 | 0.03313 | -0.0615 | -30.2777
-10.5 | -1.0345 | 0.02608 | -0.0587 | -39.6664
-10 | -1.0523 | 0.02069 | -0.0534 | -50.8603
-9.5 | -1.0545 | 0.01674 | -0.0468 | -62.9928
-9 | -1.0427 | 0.01398 | -0.0396 | -74.5851
-8.5 | -1.0237 | 0.01212 | -0.0315 | -84.4637
-8 | -0.9925 | 0.01109 | -0.0234 | -89.495
-7.5 | -0.9373 | 0.01029 | -0.019 | -91.0884
-7 | -0.8753 | 0.00964 | -0.0157 | -90.7988
-6.5 | -0.8105 | 0.00909 | -0.0133 | -89.1639
-6 | -0.743 | 0.00867 | -0.0116 | -85.6978
-5.5 | -0.6751 | 0.00825 | -0.0103 | -81.8303
-5 | -0.6062 | 0.00792 | -0.0094 | -76.5404
-4.5 | -0.5372 | 0.00758 | -0.0089 | -70.8707
-4 | -0.468 | 0.00729 | -0.0086 | -64.1975
-3.5 | -0.3999 | 0.00691 | -0.0084 | -57.8726
-2.5 | -0.266 | 0.00592 | -0.0083 | -44.9324
-2 | -0.2007 | 0.00522 | -0.0084 | -38.4483
-1.5 | -0.1354 | 0.00444 | -0.0086 | -30.4955
-1 | -0.0641 | 0.00432 | -0.0095 | -14.838
-0.5 | 0.0071 | 0.00426 | -0.0104 | 1.6667
0 | 0.0788 | 0.00422 | -0.0114 | 18.673
0.5 | 0.1507 | 0.00426 | -0.0124 | 35.3756
1 | 0.2228 | 0.00426 | -0.0134 | 52.3005
1.5 | 0.2947 | 0.00433 | -0.0144 | 68.06
2 | 0.3663 | 0.0044 | -0.0152 | 83.25
2.5 | 0.4379 | 0.00454 | -0.016 | 96.4537
3.5 | 0.565 | 0.00615 | -0.0153 | 91.8699
4 | 0.6272 | 0.00693 | -0.0145 | 90.5051
4.5 | 0.6899 | 0.0076 | -0.0134 | 90.7763
5 | 0.7509 | 0.00828 | -0.012 | 90.6884
5.5 | 0.8147 | 0.00876 | -0.0105 | 93.0023
6 | 0.8779 | 0.00924 | -0.0088 | 95.0108
6.5 | 0.9394 | 0.00973 | -0.0065 | 96.5468
7 | 0.9964 | 0.01031 | -0.0033 | 96.644
7.5 | 1.0392 | 0.01096 | 0.0024 | 94.8175
8 | 1.0696 | 0.01207 | 0.0092 | 88.6164
8.5 | 1.1079 | 0.01337 | 0.0143 | 82.8646
9 | 1.1443 | 0.01503 | 0.0193 | 76.1344
9.5 | 1.1753 | 0.01717 | 0.0243 | 68.4508
10 | 1.1981 | 0.01995 | 0.0294 | 60.0551
10.5 | 1.212 | 0.02346 | 0.0343 | 51.6624
11 | 1.208 | 0.02823 | 0.0389 | 42.7914
11.5 | 1.1964 | 0.03396 | 0.0424 | 35.2297
12 | 1.1746 | 0.04104 | 0.0442 | 28.6209
12.5 | 1.1541 | 0.04885 | 0.0444 | 23.6254
13 | 1.1262 | 0.05814 | 0.0424 | 19.3705

## 105. Re 10M Mach 0.00 (1)
BIGFOIL.COM POLAR EXPORT
NACA64-116 a=0.2
NACA64-116 a=0.2 |  |  |  | Cl Max: | 1.326 | at alpha= | 14 | deg
JavaFoil+Calcfoil stall+Eppler ext transition |  |  |  | L/D Max: | 99.307 | at alpha= | 8.5 | deg
Re: | 10000000 |  |  | Cd Min: | 0.00474 | at alpha= | -0.5 | deg
Mach: | 0 |  |  | Cl=0 at alpha= | -0.54098 | deg
|  |  |  | @ Cl=0.1, Cd= | 0.0047567
|  |  |  | @ Cl=0.4, Cd= | 0.0056067
|  |  |  | @ Cl=0.6, Cd= | 0.0068039
alpha (deg) | Cl | Cd | Cm | Cl/Cd
-19.5 | -0.993 | 0.11377 | 0.012 | -8.728
-19 | -1.036 | 0.08762 | 0.012 | -11.823
-18.5 | -1.08 | 0.06582 | 0.013 | -16.403
-18 | -1.117 | 0.05046 | 0.013 | -22.129
-17.5 | -1.145 | 0.04094 | 0.013 | -27.979
-17 | -1.169 | 0.03413 | 0.012 | -34.257
-16.5 | -1.185 | 0.03024 | 0.012 | -39.177
-16 | -1.198 | 0.02672 | 0.011 | -44.835
-15.5 | -1.208 | 0.02352 | 0.011 | -51.388
-15 | -1.214 | 0.02112 | 0.011 | -57.463
-14.5 | -1.216 | 0.01896 | 0.01 | -64.147
-14 | -1.212 | 0.01761 | 0.01 | -68.836
-13.5 | -1.204 | 0.01643 | 0.009 | -73.316
-13 | -1.193 | 0.01522 | 0.008 | -78.399
-12.5 | -1.178 | 0.0142 | 0.008 | -83
-12 | -1.158 | 0.0135 | 0.007 | -85.804
-11.5 | -1.135 | 0.01271 | 0.007 | -89.314
-11 | -1.107 | 0.01208 | 0.006 | -91.69
-10.5 | -1.077 | 0.01143 | 0.005 | -94.225
-10 | -1.042 | 0.01093 | 0.005 | -95.377
-9.5 | -1.005 | 0.01037 | 0.004 | -96.914
-9 | -0.964 | 0.0096 | 0.004 | -100.393
-8.5 | -0.919 | 0.0096 | 0.003 | -95.767
-8 | -0.869 | 0.00921 | 0.002 | -94.331
-7.5 | -0.818 | 0.00889 | 0.002 | -91.983
-7 | -0.764 | 0.00858 | 0.001 | -89.062
-6.5 | -0.71 | 0.0083 | 0 | -85.505
-6 | -0.654 | 0.00802 | 0 | -81.489
-5.5 | -0.597 | 0.00776 | -0.001 | -76.873
-5 | -0.539 | 0.00752 | -0.002 | -71.663
-4.5 | -0.48 | 0.00734 | -0.002 | -65.376
-4 | -0.421 | 0.00705 | -0.003 | -59.678
-3.5 | -0.361 | 0.00649 | -0.004 | -55.535
-3 | -0.3 | 0.00594 | -0.005 | -50.556
-2.5 | -0.24 | 0.00533 | -0.005 | -44.919
-2 | -0.179 | 0.0048 | -0.006 | -37.191
-1.5 | -0.118 | 0.00475 | -0.007 | -24.783
-1 | -0.056 | 0.00475 | -0.007 | -11.881
-0.5 | 0.005 | 0.00474 | -0.008 | 1.024
0 | 0.066 | 0.00474 | -0.009 | 13.969
0.5 | 0.127 | 0.00477 | -0.009 | 26.727
1 | 0.189 | 0.00483 | -0.01 | 39.038
1.5 | 0.25 | 0.00486 | -0.011 | 51.387
2 | 0.311 | 0.00523 | -0.011 | 59.512
2.5 | 0.372 | 0.00549 | -0.012 | 67.674
3 | 0.432 | 0.00574 | -0.013 | 75.334
3.5 | 0.493 | 0.00596 | -0.014 | 82.679
4 | 0.553 | 0.00631 | -0.014 | 87.617
4.5 | 0.612 | 0.00693 | -0.015 | 88.367
5 | 0.671 | 0.00749 | -0.016 | 89.534
5.5 | 0.729 | 0.00832 | -0.016 | 87.592
6 | 0.786 | 0.00859 | -0.017 | 91.478
6.5 | 0.842 | 0.00897 | -0.018 | 93.911
7 | 0.897 | 0.0094 | -0.018 | 95.499
7.5 | 0.945 | 0.00962 | -0.019 | 98.195
8 | 0.993 | 0.01003 | -0.02 | 99.021
8.5 | 1.038 | 0.01046 | -0.02 | 99.307
9 | 1.082 | 0.01094 | -0.021 | 98.864
9.5 | 1.122 | 0.01146 | -0.021 | 97.849
10 | 1.159 | 0.01205 | -0.022 | 96.198
10.5 | 1.193 | 0.01271 | -0.023 | 93.874
11 | 1.224 | 0.01338 | -0.023 | 91.464
11.5 | 1.251 | 0.01418 | -0.024 | 88.222
12 | 1.274 | 0.01509 | -0.024 | 84.419
12.5 | 1.293 | 0.01607 | -0.025 | 80.482
13 | 1.309 | 0.01719 | -0.025 | 76.117
13.5 | 1.32 | 0.01845 | -0.026 | 71.578
14 | 1.326 | 0.01991 | -0.026 | 66.623
14.5 | 1.326 | 0.02129 | -0.027 | 62.282
15 | 1.321 | 0.02323 | -0.027 | 56.858
15.5 | 1.312 | 0.02507 | -0.028 | 52.332
16 | 1.299 | 0.02708 | -0.028 | 47.961
16.5 | 1.281 | 0.02993 | -0.029 | 42.809
17 | 1.262 | 0.03267 | -0.029 | 38.619
17.5 | 1.237 | 0.03668 | -0.029 | 33.717
18 | 1.212 | 0.03962 | -0.03 | 30.6
18.5 | 1.176 | 0.04791 | -0.03 | 24.555
19 | 1.145 | 0.05388 | -0.03 | 21.253

## 106. Re 10M Mach 0.00 (2)
BIGFOIL.COM POLAR EXPORT
NACA64-116 a=0.2
NACA64-116 a=0.2 |  |  |  | Cl Max: | 1.6997 | at alpha= | 20 | deg
XFOIL ncrit=9 |  |  |  | L/D Max: | 115.387 | at alpha= | 10 | deg
Re: | 10000000 |  |  | Cd Min: | 0.04475 | at alpha= | 20 | deg
Mach: | 0 |  |  | Cl=0 at alpha= | -0.5453 | deg
|  |  |  | @ Cl=0.1, Cd= | 0.0039724
|  |  |  | @ Cl=0.4, Cd= | 0.0050198
|  |  |  | @ Cl=0.6, Cd= | 0.006592
alpha (deg) | Cl | Cd | Cm | Cl/Cd
-20 | -1.6805 | 0.0366 | -0.0367 | -45.9153
-19.5 | -1.6655 | 0.03341 | -0.0363 | -49.8503
-19 | -1.6534 | 0.03016 | -0.0355 | -54.821
-18.5 | -1.6375 | 0.0274 | -0.0344 | -59.7628
-18 | -1.6227 | 0.02471 | -0.0329 | -65.6698
-16 | -1.5255 | 0.01741 | -0.0262 | -87.6221
-15.5 | -1.5057 | 0.01633 | -0.0222 | -92.2045
-15 | -1.4788 | 0.0153 | -0.0192 | -96.6536
-14.5 | -1.4516 | 0.0144 | -0.0159 | -100.8056
-14 | -1.426 | 0.01364 | -0.0118 | -104.5455
-13.5 | -1.3983 | 0.01306 | -0.0076 | -107.0674
-13 | -1.3591 | 0.01239 | -0.0054 | -109.6933
-12.5 | -1.3157 | 0.01181 | -0.0039 | -111.4056
-12 | -1.2694 | 0.01129 | -0.0028 | -112.4358
-11.5 | -1.2208 | 0.01084 | -0.0021 | -112.6199
-11 | -1.1705 | 0.01043 | -0.0016 | -112.2244
-10.5 | -1.1193 | 0.01003 | -0.0012 | -111.5952
-10 | -1.0678 | 0.00961 | -0.0009 | -111.1134
-9.5 | -1.0151 | 0.00923 | -0.0007 | -109.9783
-9 | -0.9612 | 0.00891 | -0.0007 | -107.8788
-8.5 | -0.9065 | 0.00862 | -0.0009 | -105.1624
-8 | -0.8519 | 0.0083 | -0.001 | -102.6386
-7.5 | -0.7964 | 0.008 | -0.0012 | -99.55
-7 | -0.7402 | 0.00778 | -0.0016 | -95.1414
-6.5 | -0.684 | 0.00751 | -0.0019 | -91.0786
-6 | -0.6271 | 0.00728 | -0.0023 | -86.1401
-5.5 | -0.5701 | 0.00706 | -0.0028 | -80.7507
-5 | -0.5126 | 0.00685 | -0.0033 | -74.8321
-4.5 | -0.4552 | 0.00663 | -0.0038 | -68.6576
-4 | -0.3979 | 0.00636 | -0.0044 | -62.5629
-3.5 | -0.3405 | 0.00607 | -0.0049 | -56.0956
-3 | -0.283 | 0.00576 | -0.0055 | -49.1319
-2.5 | -0.2255 | 0.00544 | -0.006 | -41.4522
-2 | -0.1683 | 0.00501 | -0.0066 | -33.5928
-1.5 | -0.1118 | 0.00447 | -0.0072 | -25.0112
-1 | -0.0542 | 0.00406 | -0.0079 | -13.3498
-0.5 | 0.0054 | 0.00406 | -0.0088 | 1.33
0 | 0.0651 | 0.00399 | -0.0096 | 16.3158
0.5 | 0.1246 | 0.00396 | -0.0105 | 31.4646
1 | 0.1844 | 0.00397 | -0.0114 | 46.4484
1.5 | 0.2437 | 0.00405 | -0.0122 | 60.1728
2 | 0.3033 | 0.00414 | -0.013 | 73.2609
2.5 | 0.3601 | 0.00459 | -0.0136 | 78.4532
3 | 0.4158 | 0.00519 | -0.0141 | 80.1156
3.5 | 0.4722 | 0.00562 | -0.0146 | 84.0214
4 | 0.528 | 0.00609 | -0.0149 | 86.6995
4.5 | 0.584 | 0.00648 | -0.0153 | 90.1235
5 | 0.6397 | 0.00687 | -0.0157 | 93.115
5.5 | 0.6951 | 0.00725 | -0.0159 | 95.8759
6 | 0.7505 | 0.00757 | -0.0162 | 99.1413
6.5 | 0.8061 | 0.00785 | -0.0165 | 102.6879
7 | 0.8613 | 0.00815 | -0.0167 | 105.681
7.5 | 0.916 | 0.00844 | -0.0169 | 108.5308
8 | 0.9701 | 0.00876 | -0.017 | 110.742
8.5 | 1.0236 | 0.00908 | -0.017 | 112.7313
9 | 1.0758 | 0.00946 | -0.0167 | 113.7209
9.5 | 1.1277 | 0.00981 | -0.0165 | 114.9541
10 | 1.1781 | 0.01021 | -0.0161 | 115.3869
10.5 | 1.2264 | 0.01068 | -0.0153 | 114.8315
11 | 1.2739 | 0.01112 | -0.0144 | 114.5594
11.5 | 1.3193 | 0.01159 | -0.0132 | 113.8309
12 | 1.3608 | 0.01214 | -0.0114 | 112.0923
12.5 | 1.3884 | 0.01274 | -0.007 | 108.9796
13 | 1.4111 | 0.01355 | -0.0023 | 104.1402
13.5 | 1.4381 | 0.01441 | 0.0011 | 99.7988
14 | 1.4637 | 0.01534 | 0.0045 | 95.4172
14.5 | 1.4935 | 0.01645 | 0.0066 | 90.7903
15 | 1.5184 | 0.01796 | 0.0091 | 84.5434
15.5 | 1.5433 | 0.0196 | 0.0112 | 78.7398
16 | 1.5647 | 0.02157 | 0.0133 | 72.5406
16.5 | 1.5838 | 0.02382 | 0.0153 | 66.4903
17 | 1.6051 | 0.02603 | 0.0167 | 61.6635
17.5 | 1.6261 | 0.02836 | 0.0179 | 57.3378
18 | 1.6453 | 0.03095 | 0.0189 | 53.1599
18.5 | 1.6613 | 0.03398 | 0.0197 | 48.8905
19 | 1.6752 | 0.03732 | 0.0202 | 44.8875
19.5 | 1.689 | 0.0408 | 0.0205 | 41.3971
20 | 1.6997 | 0.04475 | 0.0204 | 37.9821

## 107. Re 10M Mach 0.10 (1)
BIGFOIL.COM POLAR EXPORT
NACA64-116 a=0.2
NACA64-116 a=0.2 |  |  |  | Cl Max: | 1.314 | at alpha= | 14 | deg
JavaFoil+Calcfoil stall+Eppler ext transition |  |  |  | L/D Max: | 102.29 | at alpha= | 7 | deg
Re: | 10000000 |  |  | Cd Min: | 0.00473 | at alpha= | -0.5 | deg
Mach: | 0.1 |  |  | Cl=0 at alpha= | -0.54032 | deg
|  |  |  | @ Cl=0.1, Cd= | 0.0047555
|  |  |  | @ Cl=0.4, Cd= | 0.0056007
|  |  |  | @ Cl=0.6, Cd= | 0.0068275
alpha (deg) | Cl | Cd | Cm | Cl/Cd
-19.5 | -0.932 | 0.12753 | 0.011 | -7.311
-19 | -0.959 | 0.11573 | 0.011 | -8.284
-18.5 | -0.997 | 0.09403 | 0.012 | -10.605
-18 | -1.058 | 0.06201 | 0.012 | -17.057
-17.5 | -1.096 | 0.04774 | 0.012 | -22.954
-17 | -1.125 | 0.03922 | 0.012 | -28.678
-16.5 | -1.15 | 0.03247 | 0.012 | -35.423
-16 | -1.167 | 0.0287 | 0.011 | -40.674
-15.5 | -1.183 | 0.02461 | 0.011 | -48.086
-15 | -1.193 | 0.02191 | 0.011 | -54.449
-14.5 | -1.199 | 0.01954 | 0.01 | -61.34
-14 | -1.197 | 0.01838 | 0.01 | -65.128
-13.5 | -1.193 | 0.01683 | 0.009 | -70.911
-13 | -1.184 | 0.0157 | 0.008 | -75.432
-12.5 | -1.171 | 0.01457 | 0.008 | -80.374
-12 | -1.154 | 0.01373 | 0.007 | -84.066
-11.5 | -1.132 | 0.0129 | 0.007 | -87.792
-11 | -1.106 | 0.01224 | 0.006 | -90.353
-10.5 | -1.077 | 0.01157 | 0.005 | -93.059
-10 | -1.043 | 0.01105 | 0.005 | -94.409
-9.5 | -1.006 | 0.01053 | 0.004 | -95.476
-9 | -0.965 | 0.00927 | 0.004 | -104.116
-8.5 | -0.922 | 0.00974 | 0.003 | -94.697
-8 | -0.872 | 0.00934 | 0.002 | -93.35
-7.5 | -0.821 | 0.00891 | 0.002 | -92.176
-7 | -0.768 | 0.00859 | 0.001 | -89.31
-6.5 | -0.713 | 0.00831 | 0 | -85.798
-6 | -0.657 | 0.00803 | 0 | -81.769
-5.5 | -0.599 | 0.00776 | -0.001 | -77.197
-5 | -0.541 | 0.00758 | -0.002 | -71.395
-4.5 | -0.482 | 0.00734 | -0.002 | -65.691
-4 | -0.423 | 0.00705 | -0.003 | -59.957
-3.5 | -0.362 | 0.0065 | -0.004 | -55.782
-3 | -0.302 | 0.00598 | -0.005 | -50.486
-2.5 | -0.241 | 0.00535 | -0.005 | -44.999
-2 | -0.179 | 0.0048 | -0.006 | -37.391
-1.5 | -0.118 | 0.00477 | -0.007 | -24.815
-1 | -0.057 | 0.00475 | -0.007 | -11.946
-0.5 | 0.005 | 0.00473 | -0.008 | 1.03
0 | 0.066 | 0.00475 | -0.009 | 13.993
0.5 | 0.128 | 0.00476 | -0.009 | 26.906
1 | 0.19 | 0.00483 | -0.01 | 39.287
1.5 | 0.251 | 0.00485 | -0.011 | 51.754
2 | 0.313 | 0.00524 | -0.012 | 59.659
2.5 | 0.373 | 0.00549 | -0.012 | 67.994
3 | 0.434 | 0.00574 | -0.013 | 75.674
3.5 | 0.495 | 0.00601 | -0.014 | 82.359
4 | 0.555 | 0.00637 | -0.014 | 87.246
4.5 | 0.615 | 0.00698 | -0.015 | 88.107
5 | 0.674 | 0.00757 | -0.016 | 89.094
5.5 | 0.732 | 0.00833 | -0.016 | 87.935
6 | 0.79 | 0.00867 | -0.017 | 91.121
6.5 | 0.846 | 0.00908 | -0.018 | 93.236
7 | 0.898 | 0.00878 | -0.018 | 102.29
7.5 | 0.948 | 0.0097 | -0.019 | 97.751
8 | 0.996 | 0.01013 | -0.02 | 98.322
8.5 | 1.041 | 0.01056 | -0.02 | 98.584
9 | 1.084 | 0.01105 | -0.021 | 98.139
9.5 | 1.124 | 0.01159 | -0.022 | 96.98
10 | 1.16 | 0.0122 | -0.022 | 95.104
10.5 | 1.194 | 0.01288 | -0.023 | 92.634
11 | 1.223 | 0.01358 | -0.023 | 90.086
11.5 | 1.249 | 0.0144 | -0.024 | 86.701
12 | 1.27 | 0.01535 | -0.024 | 82.759
12.5 | 1.287 | 0.01652 | -0.025 | 77.918
13 | 1.301 | 0.01755 | -0.025 | 74.15
13.5 | 1.31 | 0.01901 | -0.026 | 68.896
14 | 1.314 | 0.0204 | -0.026 | 64.395
14.5 | 1.31 | 0.02187 | -0.027 | 59.915
15 | 1.301 | 0.02394 | -0.027 | 54.34
15.5 | 1.286 | 0.0265 | -0.028 | 48.533
16 | 1.271 | 0.0281 | -0.028 | 45.232
16.5 | 1.249 | 0.03117 | -0.029 | 40.075
17 | 1.222 | 0.03512 | -0.029 | 34.805
17.5 | 1.194 | 0.03888 | -0.029 | 30.714
18 | 1.165 | 0.0424 | -0.03 | 27.468
18.5 | 1.122 | 0.05247 | -0.03 | 21.389
19 | 1.085 | 0.05994 | -0.03 | 18.107

## 108. Re 10M Mach 0.10 (2)
BIGFOIL.COM POLAR EXPORT
NACA64-116 a=0.2
NACA64-116 a=0.2 |  |  |  | Cl Max: | 1.6896 | at alpha= | 20 | deg
XFOIL ncrit=9 |  |  |  | L/D Max: | 114.806 | at alpha= | 10 | deg
Re: | 10000000 |  |  | Cd Min: | 0.04814 | at alpha= | 20 | deg
Mach: | 0.1 |  |  | Cl=0 at alpha= | -0.54583 | deg
|  |  |  | @ Cl=0.1, Cd= | 0.0039785
|  |  |  | @ Cl=0.4, Cd= | 0.0049277
|  |  |  | @ Cl=0.6, Cd= | 0.0065909
alpha (deg) | Cl | Cd | Cm | Cl/Cd
-20 | -1.6744 | 0.03943 | -0.0392 | -42.4651
-19.5 | -1.6582 | 0.0361 | -0.0391 | -45.9335
-19 | -1.6451 | 0.03268 | -0.0385 | -50.3397
-18.5 | -1.6313 | 0.02952 | -0.0376 | -55.2608
-18 | -1.6187 | 0.02647 | -0.0361 | -61.1522
-17.5 | -1.6008 | 0.02396 | -0.0344 | -66.8114
-17 | -1.5803 | 0.02177 | -0.0326 | -72.5907
-16 | -1.5352 | 0.01821 | -0.0277 | -84.3053
-15.5 | -1.5066 | 0.017 | -0.0255 | -88.6235
-15 | -1.4798 | 0.01584 | -0.0225 | -93.4217
-14.5 | -1.4524 | 0.01483 | -0.0192 | -97.9366
-14 | -1.4251 | 0.01397 | -0.0155 | -102.0115
-13.5 | -1.4004 | 0.01328 | -0.0107 | -105.4518
-13 | -1.365 | 0.01266 | -0.0076 | -107.8199
-12.5 | -1.3228 | 0.01202 | -0.0057 | -110.0499
-12 | -1.2771 | 0.01146 | -0.0043 | -111.4398
-11.5 | -1.2287 | 0.01098 | -0.0033 | -111.9035
-11 | -1.1784 | 0.01054 | -0.0026 | -111.8027
-10.5 | -1.1266 | 0.01015 | -0.0022 | -110.9951
-10 | -1.0749 | 0.00972 | -0.0017 | -110.5864
-9.5 | -1.022 | 0.00931 | -0.0014 | -109.7744
-9 | -0.9677 | 0.00897 | -0.0013 | -107.8818
-8.5 | -0.9126 | 0.00867 | -0.0013 | -105.2595
-8 | -0.8574 | 0.00836 | -0.0014 | -102.5598
-7.5 | -0.8017 | 0.00805 | -0.0015 | -99.5901
-7 | -0.745 | 0.00781 | -0.0018 | -95.3905
-6.5 | -0.6883 | 0.00755 | -0.0021 | -91.1656
-6 | -0.6311 | 0.0073 | -0.0025 | -86.4521
-5.5 | -0.5736 | 0.00709 | -0.003 | -80.9027
-5 | -0.5158 | 0.00687 | -0.0035 | -75.0801
-4.5 | -0.458 | 0.00666 | -0.004 | -68.7688
-4 | -0.4002 | 0.00638 | -0.0045 | -62.7273
-3.5 | -0.3425 | 0.0061 | -0.005 | -56.1475
-3 | -0.2846 | 0.00578 | -0.0055 | -49.2388
-2.5 | -0.2269 | 0.00545 | -0.0061 | -41.633
-2 | -0.1693 | 0.00502 | -0.0067 | -33.7251
-1.5 | -0.1125 | 0.00447 | -0.0073 | -25.1678
-1 | -0.0545 | 0.00407 | -0.008 | -13.3907
-0.5 | 0.0055 | 0.00406 | -0.0088 | 1.3547
0 | 0.0655 | 0.00399 | -0.0097 | 16.416
0.5 | 0.1254 | 0.00397 | -0.0105 | 31.5869
1 | 0.1856 | 0.00398 | -0.0114 | 46.6332
1.5 | 0.2453 | 0.00406 | -0.0123 | 60.4187
2 | 0.3053 | 0.00414 | -0.0131 | 73.744
2.5 | 0.3625 | 0.00459 | -0.0137 | 78.976
4 | 0.5313 | 0.00611 | -0.015 | 86.9558
4.5 | 0.5876 | 0.0065 | -0.0153 | 90.4
5 | 0.6435 | 0.00691 | -0.0156 | 93.1259
5.5 | 0.6993 | 0.00729 | -0.0159 | 95.9259
6 | 0.7551 | 0.00761 | -0.0161 | 99.2247
6.5 | 0.8111 | 0.0079 | -0.0163 | 102.6709
7.5 | 0.9216 | 0.0085 | -0.0166 | 108.4235
8 | 0.9762 | 0.00881 | -0.0166 | 110.8059
8.5 | 1.0299 | 0.00915 | -0.0165 | 112.5574
9 | 1.0823 | 0.00954 | -0.0162 | 113.4486
9.5 | 1.1346 | 0.00989 | -0.0159 | 114.7219
10 | 1.1848 | 0.01032 | -0.0153 | 114.8062
10.5 | 1.2331 | 0.01081 | -0.0143 | 114.0703
11 | 1.2807 | 0.01125 | -0.0132 | 113.84
11.5 | 1.3252 | 0.01176 | -0.0117 | 112.6871
12 | 1.3643 | 0.01234 | -0.0093 | 110.5592
12.5 | 1.3851 | 0.01304 | -0.0037 | 106.2193
13 | 1.4113 | 0.01389 | 0.0003 | 101.6055
13.5 | 1.4386 | 0.01485 | 0.0037 | 96.8754
14 | 1.4623 | 0.01586 | 0.0074 | 92.2005
15 | 1.5181 | 0.01883 | 0.0116 | 80.6213
15.5 | 1.5428 | 0.0206 | 0.0138 | 74.8932
16 | 1.5632 | 0.02276 | 0.0159 | 68.6819
16.5 | 1.5837 | 0.02505 | 0.0176 | 63.2216
17 | 1.6047 | 0.02742 | 0.019 | 58.523
17.5 | 1.625 | 0.02996 | 0.0202 | 54.239
18 | 1.6432 | 0.0328 | 0.0212 | 50.0976
18.5 | 1.6582 | 0.03609 | 0.0219 | 45.9462
19 | 1.6698 | 0.03983 | 0.0223 | 41.9232
19.5 | 1.6823 | 0.04365 | 0.0225 | 38.5407
20 | 1.6896 | 0.04814 | 0.0222 | 35.0976

## 109. Re 10M Mach 0.25 (1)
BIGFOIL.COM POLAR EXPORT
NACA64-116 a=0.2
NACA64-116 a=0.2 |  |  |  | Cl Max: | 1.238 | at alpha= | 12.5 | deg
JavaFoil+Calcfoil stall+Eppler ext transition |  |  |  | L/D Max: | 102.937 | at alpha= | 6.5 | deg
Re: | 10000000 |  |  | Cd Min: | 0.00475 | at alpha= | -1 | deg
Mach: | 0.25 |  |  | Cl=0 at alpha= | -0.53968 | deg
|  |  |  | @ Cl=0.1, Cd= | 0.00479
|  |  |  | @ Cl=0.4, Cd= | 0.0056119
|  |  |  | @ Cl=0.6, Cd= | 0.0068926
alpha (deg) | Cl | Cd | Cm | Cl/Cd
-17.5 | -0.694 | 0.13333 | 0.008 | -5.209
-17 | -0.744 | 0.12033 | 0.008 | -6.183
-16.5 | -0.788 | 0.11213 | 0.008 | -7.028
-16 | -0.829 | 0.10361 | 0.008 | -7.998
-15.5 | -0.931 | 0.053 | 0.01 | -17.572
-15 | -0.975 | 0.04426 | 0.01 | -22.033
-14.5 | -0.916 | 0.08569 | 0.007 | -10.695
-14 | -1.074 | 0.02267 | 0.01 | -47.4
-13.5 | -1.096 | 0.01987 | 0.009 | -55.177
-13 | -1.108 | 0.01817 | 0.009 | -60.985
-12.5 | -1.114 | 0.01661 | 0.008 | -67.058
-12 | -1.112 | 0.01536 | 0.007 | -72.429
-11.5 | -1.104 | 0.01425 | 0.007 | -77.475
-11 | -1.089 | 0.01339 | 0.006 | -81.36
-10.5 | -1.069 | 0.01243 | 0.006 | -86.022
-10 | -1.042 | 0.01181 | 0.005 | -88.273
-9.5 | -1.01 | 0.01124 | 0.004 | -89.913
-9 | -0.973 | 0.01059 | 0.004 | -91.883
-8.5 | -0.931 | 0.01014 | 0.003 | -91.778
-8 | -0.888 | 0.0097 | 0.002 | -91.568
-7.5 | -0.838 | 0.00931 | 0.002 | -89.949
-7 | -0.785 | 0.00892 | 0.001 | -87.91
-6.5 | -0.73 | 0.0086 | 0 | -84.838
-6 | -0.673 | 0.00825 | 0 | -81.589
-5.5 | -0.615 | 0.00796 | -0.001 | -77.217
-5 | -0.555 | 0.00775 | -0.002 | -71.607
-4.5 | -0.495 | 0.0075 | -0.003 | -66.032
-4 | -0.434 | 0.0073 | -0.003 | -59.426
-3.5 | -0.372 | 0.00666 | -0.004 | -55.853
-3 | -0.31 | 0.00607 | -0.005 | -51.091
-2.5 | -0.247 | 0.00539 | -0.005 | -45.89
-2 | -0.184 | 0.00485 | -0.006 | -38.05
-1.5 | -0.122 | 0.00479 | -0.007 | -25.389
-1 | -0.058 | 0.00475 | -0.008 | -12.26
-0.5 | 0.005 | 0.00475 | -0.008 | 1.056
0 | 0.068 | 0.00477 | -0.009 | 14.321
0.5 | 0.132 | 0.00481 | -0.01 | 27.37
1 | 0.195 | 0.00488 | -0.01 | 39.979
1.5 | 0.258 | 0.00488 | -0.011 | 52.943
2 | 0.321 | 0.00531 | -0.012 | 60.541
2.5 | 0.384 | 0.00555 | -0.013 | 69.132
3 | 0.446 | 0.00579 | -0.013 | 77.121
3.5 | 0.509 | 0.00609 | -0.014 | 83.504
4 | 0.57 | 0.00652 | -0.015 | 87.468
4.5 | 0.632 | 0.00729 | -0.015 | 86.607
5 | 0.692 | 0.00778 | -0.016 | 88.939
5.5 | 0.751 | 0.00866 | -0.017 | 86.734
6 | 0.81 | 0.009 | -0.018 | 89.974
6.5 | 0.863 | 0.00838 | -0.018 | 102.937
7 | 0.915 | 0.00971 | -0.019 | 94.209
7.5 | 0.966 | 0.01016 | -0.019 | 95.009
8 | 1.013 | 0.01065 | -0.02 | 95.049
8.5 | 1.056 | 0.01118 | -0.021 | 94.45
9 | 1.096 | 0.01176 | -0.021 | 93.187
9.5 | 1.132 | 0.01242 | -0.022 | 91.139
10 | 1.164 | 0.01317 | -0.023 | 88.325
10.5 | 1.19 | 0.01396 | -0.023 | 85.282
11 | 1.212 | 0.01476 | -0.024 | 82.08
11.5 | 1.226 | 0.01599 | -0.024 | 76.682
12 | 1.235 | 0.01726 | -0.025 | 71.543
12.5 | 1.238 | 0.01868 | -0.025 | 66.274
13 | 1.234 | 0.02017 | -0.026 | 61.167
13.5 | 1.223 | 0.02219 | -0.026 | 55.09
14 | 1.202 | 0.02446 | -0.027 | 49.139
14.5 | 1.169 | 0.02712 | -0.027 | 43.115
15 | 1.127 | 0.03097 | -0.028 | 36.387
15.5 | 1.078 | 0.03528 | -0.028 | 30.542
16 | 1.018 | 0.04221 | -0.028 | 24.118
16.5 | 0.949 | 0.05304 | -0.028 | 17.882
17 | 0.843 | 0.09007 | -0.025 | 9.354
17.5 | 0.766 | 0.11239 | -0.023 | 6.814

## 110. Re 10M Mach 0.25 (2)
BIGFOIL.COM POLAR EXPORT
NACA64-116 a=0.2
NACA64-116 a=0.2 |  |  |  | Cl Max: | 1.6274 | at alpha= | 20 | deg
XFOIL ncrit=9 |  |  |  | L/D Max: | 112.126 | at alpha= | 9 | deg
Re: | 10000000 |  |  | Cd Min: | 0.06891 | at alpha= | 20 | deg
Mach: | 0.25 |  |  | Cl=0 at alpha= | -0.54743 | deg
|  |  |  | @ Cl=0.1, Cd= | 0.0039945
|  |  |  | @ Cl=0.4, Cd= | 0.0048281
|  |  |  | @ Cl=0.6, Cd= | 0.0065986
alpha (deg) | Cl | Cd | Cm | Cl/Cd
-20 | -1.5868 | 0.06249 | -0.0466 | -25.3929
-19.5 | -1.5858 | 0.05603 | -0.0485 | -28.3027
-19 | -1.5883 | 0.04957 | -0.05 | -32.0416
-18.5 | -1.585 | 0.04405 | -0.0506 | -35.9818
-18 | -1.5812 | 0.03889 | -0.0506 | -40.6583
-17.5 | -1.569 | 0.03476 | -0.0499 | -45.1381
-17 | -1.5615 | 0.03059 | -0.0485 | -51.0461
-16.5 | -1.5469 | 0.02722 | -0.0467 | -56.8295
-16 | -1.5294 | 0.02425 | -0.0444 | -63.068
-15.5 | -1.5037 | 0.022 | -0.0424 | -68.35
-15 | -1.4815 | 0.01997 | -0.0391 | -74.1863
-14.5 | -1.4556 | 0.01818 | -0.0359 | -80.066
-14 | -1.4279 | 0.01662 | -0.0324 | -85.9146
-13.5 | -1.3978 | 0.01534 | -0.0288 | -91.1213
-13 | -1.3683 | 0.01421 | -0.0246 | -96.2913
-12.5 | -1.3395 | 0.01332 | -0.0198 | -100.5631
-12 | -1.311 | 0.01261 | -0.0143 | -103.9651
-11.5 | -1.2675 | 0.01188 | -0.0114 | -106.6919
-11 | -1.2187 | 0.01127 | -0.0093 | -108.1366
-10.5 | -1.167 | 0.01074 | -0.0078 | -108.6592
-10 | -1.1131 | 0.01029 | -0.0066 | -108.173
-9.5 | -1.0584 | 0.00983 | -0.0056 | -107.6704
-9 | -1.0031 | 0.00937 | -0.0047 | -107.0544
-8.5 | -0.9462 | 0.00899 | -0.0042 | -105.2503
-8 | -0.8882 | 0.00867 | -0.0038 | -102.4452
-7.5 | -0.8304 | 0.00831 | -0.0036 | -99.9278
-7 | -0.7717 | 0.008 | -0.0035 | -96.4625
-6.5 | -0.7123 | 0.00776 | -0.0036 | -91.7912
-6 | -0.6531 | 0.00746 | -0.0037 | -87.5469
-5.5 | -0.5932 | 0.00724 | -0.0039 | -81.9337
-5 | -0.5333 | 0.007 | -0.0042 | -76.1857
-4.5 | -0.4732 | 0.00677 | -0.0046 | -69.8966
-4 | -0.4132 | 0.00651 | -0.005 | -63.4716
-3.5 | -0.3536 | 0.00619 | -0.0054 | -57.1244
-3 | -0.2938 | 0.00586 | -0.0059 | -50.1365
-2.5 | -0.2341 | 0.00552 | -0.0064 | -42.4094
-2 | -0.1748 | 0.00505 | -0.007 | -34.6139
-1.5 | -0.1164 | 0.00446 | -0.0075 | -26.0987
-1 | -0.0563 | 0.00408 | -0.0082 | -13.799
-0.5 | 0.0059 | 0.00407 | -0.0091 | 1.4496
0 | 0.0679 | 0.00401 | -0.01 | 16.9327
0.5 | 0.13 | 0.00398 | -0.0109 | 32.6633
1 | 0.1923 | 0.004 | -0.0118 | 48.075
1.5 | 0.2542 | 0.00408 | -0.0127 | 62.3039
2 | 0.3162 | 0.00416 | -0.0135 | 76.0096
2.5 | 0.3756 | 0.00459 | -0.0141 | 81.8301
3.5 | 0.4914 | 0.00572 | -0.0148 | 85.9091
4 | 0.5491 | 0.00624 | -0.015 | 87.9968
4.5 | 0.6073 | 0.00665 | -0.0153 | 91.3233
5 | 0.6649 | 0.0071 | -0.0154 | 93.6479
5.5 | 0.7224 | 0.00749 | -0.0154 | 96.4486
6 | 0.7803 | 0.00783 | -0.0154 | 99.6552
6.5 | 0.8382 | 0.00815 | -0.0154 | 102.8466
7 | 0.896 | 0.00845 | -0.0153 | 106.0355
7.5 | 0.9527 | 0.0088 | -0.015 | 108.2614
8 | 1.009 | 0.00915 | -0.0146 | 110.2732
8.5 | 1.0635 | 0.00958 | -0.0138 | 111.0125
9 | 1.1179 | 0.00997 | -0.013 | 112.1264
9.5 | 1.1697 | 0.01045 | -0.0117 | 111.933
10 | 1.2191 | 0.01098 | -0.01 | 111.0291
10.5 | 1.2667 | 0.0115 | -0.008 | 110.1478
11 | 1.3042 | 0.01209 | -0.0042 | 107.8743
11.5 | 1.3268 | 0.01293 | 0.0017 | 102.6141
12 | 1.3536 | 0.014 | 0.0062 | 96.6857
12.5 | 1.3847 | 0.01512 | 0.0097 | 91.5807
13 | 1.4139 | 0.01645 | 0.0131 | 85.9514
13.5 | 1.4404 | 0.018 | 0.0166 | 80.0222
14 | 1.4682 | 0.01975 | 0.0191 | 74.3392
14.5 | 1.4937 | 0.02187 | 0.0216 | 68.299
15 | 1.5151 | 0.02438 | 0.024 | 62.1452
15.5 | 1.5377 | 0.02698 | 0.0261 | 56.9941
16 | 1.5593 | 0.02979 | 0.0278 | 52.3431
16.5 | 1.577 | 0.03308 | 0.0293 | 47.6723
17 | 1.5947 | 0.03658 | 0.0305 | 43.5949
17.5 | 1.6079 | 0.04063 | 0.0312 | 39.5742
18 | 1.6174 | 0.04522 | 0.0317 | 35.7674
18.5 | 1.6232 | 0.0504 | 0.0315 | 32.2063
19 | 1.6236 | 0.05634 | 0.0309 | 28.8179
19.5 | 1.6255 | 0.0625 | 0.0296 | 26.008
20 | 1.6274 | 0.06891 | 0.0279 | 23.6163

## 111. Re 10M Mach 0.50 (1)
BIGFOIL.COM POLAR EXPORT
NACA64-116 a=0.2
NACA64-116 a=0.2 |  |  |  | Cl Max: | 1.148 | at alpha= | 20 | deg
JavaFoil+Calcfoil stall+Eppler ext transition |  |  |  | L/D Max: | 91.785 | at alpha= | 4.5 | deg
Re: | 10000000 |  |  | Cd Min: | 0.00489 | at alpha= | -1 | deg
Mach: | 0.5 |  |  | Cl=0 at alpha= | -0.54225 | deg
|  |  |  | @ Cl=0.1, Cd= | 0.004917
|  |  |  | @ Cl=0.4, Cd= | 0.0057891
|  |  |  | @ Cl=0.6, Cd= | 0.00701
alpha (deg) | Cl | Cd | Cm | Cl/Cd
-20 | -1.088 | 0.1663 | 0.012 | -6.54
-19.5 | -1.06 | 0.1537 | 0.011 | -6.895
-19 | -1.043 | 0.13619 | 0.012 | -7.66
-18.5 | -1.021 | 0.12395 | 0.012 | -8.235
-18 | -0.984 | 0.12538 | 0.011 | -7.845
-17.5 | -0.949 | 0.12584 | 0.01 | -7.542
-17 | -0.919 | 0.12437 | 0.009 | -7.391
-16.5 | -0.903 | 0.11311 | 0.01 | -7.987
-16 | -0.869 | 0.1133 | 0.009 | -7.67
-15.5 | -0.838 | 0.10862 | 0.008 | -7.716
-15 | -0.81 | 0.10316 | 0.007 | -7.848
-14.5 | -0.786 | 0.10129 | 0.007 | -7.764
-14 | -0.757 | 0.09656 | 0.007 | -7.84
-13.5 | -0.732 | 0.08734 | 0.007 | -8.383
-13 | -0.773 | 0.04177 | 0.009 | -18.5
-12.5 | -0.67 | 0.08882 | 0.005 | -7.548
-12 | -0.645 | 0.07983 | 0.005 | -8.081
-11.5 | -0.696 | 0.03081 | 0.007 | -22.593
-11 | -0.687 | 0.02153 | 0.007 | -31.917
-10.5 | -0.663 | 0.0181 | 0.006 | -36.642
-10 | -0.53 | 0.068 | 0.003 | -7.798
-9.5 | -0.588 | 0.01996 | 0.005 | -29.449
-9 | -0.57 | 0.01505 | 0.004 | -37.881
-8.5 | -0.85 | 0.0139 | 0.003 | -61.163
-8 | -0.872 | 0.01254 | 0.003 | -69.591
-7.5 | -0.858 | 0.01166 | 0.002 | -73.549
-7 | -0.825 | 0.01084 | 0.001 | -76.144
-6.5 | -0.782 | 0.01017 | 0 | -76.843
-6 | -0.731 | 0.00958 | 0 | -76.269
-5.5 | -0.677 | 0.00915 | -0.001 | -73.998
-5 | -0.615 | 0.00861 | -0.002 | -71.38
-4.5 | -0.55 | 0.00827 | -0.003 | -66.513
-4 | -0.483 | 0.00794 | -0.004 | -60.848
-3.5 | -0.415 | 0.0072 | -0.004 | -57.602
-3 | -0.346 | 0.00658 | -0.005 | -52.551
-2.5 | -0.276 | 0.0057 | -0.006 | -48.45
-2 | -0.206 | 0.00496 | -0.007 | -41.571
-1.5 | -0.136 | 0.00493 | -0.008 | -27.543
-1 | -0.065 | 0.00489 | -0.008 | -13.318
-0.5 | 0.006 | 0.00489 | -0.009 | 1.145
0 | 0.076 | 0.00489 | -0.01 | 15.609
0.5 | 0.147 | 0.00497 | -0.011 | 29.633
1 | 0.218 | 0.00501 | -0.012 | 43.52
1.5 | 0.289 | 0.00504 | -0.012 | 57.273
2 | 0.359 | 0.00559 | -0.013 | 64.284
2.5 | 0.429 | 0.00593 | -0.014 | 72.313
3 | 0.498 | 0.00623 | -0.015 | 80.051
3.5 | 0.568 | 0.00669 | -0.016 | 84.815
4 | 0.636 | 0.00737 | -0.016 | 86.324
4.5 | 0.699 | 0.00762 | -0.017 | 91.785
5 | 0.76 | 0.00949 | -0.018 | 80.091
5.5 | 0.82 | 0.01001 | -0.019 | 81.916
6 | 0.877 | 0.0106 | -0.019 | 82.751
6.5 | 0.931 | 0.01128 | -0.02 | 82.494
7 | 0.978 | 0.01203 | -0.021 | 81.305
7.5 | 1.017 | 0.01296 | -0.021 | 78.467
8 | 1.039 | 0.0139 | -0.022 | 74.695
8.5 | 1.035 | 0.01513 | -0.023 | 68.382
9 | 0.969 | 0.01715 | -0.023 | 56.502
9.5 | 0.568 | 0.05905 | -0.015 | 9.627
10 | 0.696 | 0.02058 | -0.025 | 33.821
10.5 | 0.721 | 0.02404 | -0.025 | 29.979
11 | 0.643 | 0.07896 | -0.013 | 8.144
11.5 | 0.787 | 0.02463 | -0.026 | 31.938
12 | 0.804 | 0.03136 | -0.026 | 25.63
12.5 | 0.734 | 0.08441 | -0.018 | 8.692
13 | 0.757 | 0.09546 | -0.017 | 7.93
13.5 | 0.829 | 0.0663 | -0.024 | 12.497
14 | 0.817 | 0.09626 | -0.019 | 8.487
14.5 | 0.854 | 0.09637 | -0.022 | 8.861
15 | 0.866 | 0.10665 | -0.019 | 8.115
15.5 | 0.898 | 0.10909 | -0.021 | 8.236
16 | 0.944 | 0.10305 | -0.024 | 9.162
16.5 | 0.962 | 0.11776 | -0.023 | 8.165
17 | 0.981 | 0.11923 | -0.022 | 8.227
17.5 | 1.056 | 0.09284 | -0.029 | 11.375
18 | 1.109 | 0.08274 | -0.031 | 13.409
18.5 | 1.094 | 0.11715 | -0.028 | 9.337
19 | 1.09 | 0.14868 | -0.025 | 7.332
19.5 | 1.117 | 0.16338 | -0.025 | 6.835
20 | 1.148 | 0.16612 | -0.026 | 6.908

## 112. Re 10M Mach 0.50 (2)
BIGFOIL.COM POLAR EXPORT
NACA64-116 a=0.2
NACA64-116 a=0.2 |  |  |  | Cl Max: | 1.2383 | at alpha= | 10.5 | deg
XFOIL ncrit=9 |  |  |  | L/D Max: | 102.065 | at alpha= | 7 | deg
Re: | 10000000 |  |  | Cd Min: | 0.23695 | at alpha= | 20 | deg
Mach: | 0.5 |  |  | Cl=0 at alpha= | -0.55223 | deg
|  |  |  | @ Cl=0.1, Cd= | 0.0040942
|  |  |  | @ Cl=0.4, Cd= | 0.004439
|  |  |  | @ Cl=0.6, Cd= | 0.0065345
alpha (deg) | Cl | Cd | Cm | Cl/Cd
-14.5 | -0.8473 | 0.10923 | -0.0219 | -7.757
-14 | -0.8662 | 0.09586 | -0.0307 | -9.0361
-13.5 | -0.8821 | 0.08293 | -0.0396 | -10.6367
-12.5 | -0.9325 | 0.05869 | -0.0554 | -15.8886
-12 | -0.9624 | 0.04841 | -0.0602 | -19.8802
-11.5 | -0.9923 | 0.03949 | -0.0624 | -25.1279
-11 | -1.0224 | 0.03173 | -0.062 | -32.2219
-10.5 | -1.0508 | 0.02504 | -0.0587 | -41.9649
-10 | -1.0707 | 0.01968 | -0.053 | -54.4055
-9.5 | -1.078 | 0.01567 | -0.0456 | -68.7939
-9 | -1.0696 | 0.01298 | -0.0375 | -82.4037
-8.5 | -1.0554 | 0.01143 | -0.0277 | -92.336
-8 | -1.0087 | 0.0105 | -0.0216 | -96.0667
-7.5 | -0.9486 | 0.00978 | -0.0176 | -96.9939
-7 | -0.8834 | 0.00924 | -0.0148 | -95.6061
-6.5 | -0.8169 | 0.00873 | -0.0125 | -93.5739
-6 | -0.7485 | 0.00831 | -0.0109 | -90.0722
-5.5 | -0.6792 | 0.00796 | -0.0098 | -85.3266
-5 | -0.6099 | 0.00761 | -0.009 | -80.1445
-4.5 | -0.5402 | 0.00732 | -0.0085 | -73.7978
-4 | -0.4705 | 0.00703 | -0.0083 | -66.9275
-3.5 | -0.4014 | 0.00673 | -0.0082 | -59.6434
-3 | -0.3337 | 0.00628 | -0.0081 | -53.1369
-2.5 | -0.2657 | 0.00587 | -0.0083 | -45.2641
-2 | -0.1988 | 0.0053 | -0.0085 | -37.5094
-1.5 | -0.1342 | 0.00445 | -0.0087 | -30.1573
-1 | -0.0643 | 0.00419 | -0.0095 | -15.3461
-0.5 | 0.0075 | 0.00413 | -0.0104 | 1.816
0 | 0.0789 | 0.0041 | -0.0114 | 19.2439
0.5 | 0.151 | 0.00408 | -0.0124 | 37.0098
1 | 0.223 | 0.00413 | -0.0134 | 53.9952
1.5 | 0.295 | 0.00416 | -0.0144 | 70.9135
2 | 0.3666 | 0.0043 | -0.0153 | 85.2558
2.5 | 0.4363 | 0.00459 | -0.0158 | 95.0545
3 | 0.4997 | 0.00547 | -0.0156 | 91.3528
3.5 | 0.5637 | 0.00618 | -0.0152 | 91.2136
4.5 | 0.6917 | 0.00743 | -0.0137 | 93.0956
5 | 0.7548 | 0.00804 | -0.0124 | 93.8806
5.5 | 0.8205 | 0.00844 | -0.0113 | 97.2156
6 | 0.8853 | 0.00887 | -0.0097 | 99.8083
6.5 | 0.9477 | 0.00938 | -0.0075 | 101.0341
7 | 1.0084 | 0.00988 | -0.0048 | 102.0648
7.5 | 1.0612 | 0.01054 | -0.0007 | 100.6831
8 | 1.0927 | 0.01133 | 0.0067 | 96.4431
8.5 | 1.1295 | 0.01252 | 0.0125 | 90.2157
9 | 1.1657 | 0.01407 | 0.0179 | 82.85
9.5 | 1.1988 | 0.01603 | 0.0231 | 74.7848
10 | 1.2238 | 0.01861 | 0.0284 | 65.7603
10.5 | 1.2383 | 0.02199 | 0.0337 | 56.312
11 | 1.2333 | 0.0267 | 0.0388 | 46.191
11.5 | 1.2201 | 0.03238 | 0.0426 | 37.6807
12 | 1.1977 | 0.03934 | 0.0449 | 30.4448
12.5 | 1.1767 | 0.04705 | 0.0453 | 25.0096
13 | 1.1439 | 0.05668 | 0.0432 | 20.1817
13.5 | 1.1111 | 0.06737 | 0.0391 | 16.4925
14 | 1.081 | 0.07905 | 0.0328 | 13.6749
16 | 0.9901 | 0.13169 | -0.0014 | 7.5184
16.5 | 0.9741 | 0.14511 | -0.0105 | 6.7128
17 | 0.964 | 0.15773 | -0.0191 | 6.1117
17.5 | 0.956 | 0.17038 | -0.0279 | 5.611
18 | 0.9481 | 0.18343 | -0.037 | 5.1687
18.5 | 0.9374 | 0.1975 | -0.0468 | 4.7463
19 | 0.9245 | 0.21301 | -0.0573 | 4.3402
19.5 | 0.9309 | 0.22451 | -0.0647 | 4.1464
20 | 0.9354 | 0.23695 | -0.0726 | 3.9477

## 113. Re 12M Mach 0.00 (1)
BIGFOIL.COM POLAR EXPORT
NACA64-116 a=0.2
NACA64-116 a=0.2 |  |  |  | Cl Max: | 1.329 | at alpha= | 14 | deg
JavaFoil+Calcfoil stall+Eppler ext transition |  |  |  | L/D Max: | 107.41 | at alpha= | 7.5 | deg
Re: | 12000000 |  |  | Cd Min: | 0.00467 | at alpha= | -1.5 | deg
Mach: | 0 |  |  | Cl=0 at alpha= | -0.54098 | deg
|  |  |  | @ Cl=0.1, Cd= | 0.0046888
|  |  |  | @ Cl=0.4, Cd= | 0.005644
|  |  |  | @ Cl=0.6, Cd= | 0.0069042
alpha (deg) | Cl | Cd | Cm | Cl/Cd
-19.5 | -1.006 | 0.10152 | 0.012 | -9.912
-19 | -1.061 | 0.07002 | 0.013 | -15.152
-18.5 | -1.091 | 0.05878 | 0.013 | -18.553
-18 | -1.118 | 0.04947 | 0.013 | -22.595
-17.5 | -1.152 | 0.03797 | 0.013 | -30.331
-17 | -1.171 | 0.03327 | 0.012 | -35.179
-16.5 | -1.189 | 0.02847 | 0.012 | -41.758
-16 | -1.201 | 0.02558 | 0.011 | -46.931
-15.5 | -1.212 | 0.02234 | 0.011 | -54.247
-15 | -1.217 | 0.02017 | 0.011 | -60.345
-14.5 | -1.218 | 0.01847 | 0.01 | -65.91
-14 | -1.215 | 0.01684 | 0.01 | -72.153
-13.5 | -1.207 | 0.01571 | 0.009 | -76.845
-13 | -1.196 | 0.01472 | 0.008 | -81.212
-12.5 | -1.18 | 0.01375 | 0.008 | -85.819
-12 | -1.16 | 0.01299 | 0.007 | -89.358
-11.5 | -1.137 | 0.01228 | 0.007 | -92.587
-11 | -1.11 | 0.01165 | 0.006 | -95.286
-10.5 | -1.079 | 0.0111 | 0.005 | -97.147
-10 | -1.044 | 0.01058 | 0.005 | -98.671
-9.5 | -1.007 | 0.00927 | 0.004 | -108.556
-9 | -0.967 | 0.00975 | 0.004 | -99.185
-8.5 | -0.919 | 0.00937 | 0.003 | -98.133
-8 | -0.869 | 0.00894 | 0.002 | -97.199
-7.5 | -0.818 | 0.00864 | 0.002 | -94.656
-7 | -0.764 | 0.00834 | 0.001 | -91.646
-6.5 | -0.71 | 0.00806 | 0 | -88.025
-6 | -0.654 | 0.00777 | 0 | -84.09
-5.5 | -0.597 | 0.00758 | -0.001 | -78.688
-5 | -0.539 | 0.00734 | -0.002 | -73.349
-4.5 | -0.48 | 0.00718 | -0.002 | -66.879
-4 | -0.421 | 0.00698 | -0.003 | -60.226
-3.5 | -0.361 | 0.00649 | -0.004 | -55.578
-3 | -0.3 | 0.00604 | -0.005 | -49.687
-2.5 | -0.24 | 0.0056 | -0.005 | -42.802
-2 | -0.179 | 0.00518 | -0.006 | -34.463
-1.5 | -0.118 | 0.00467 | -0.007 | -25.207
-1 | -0.056 | 0.00468 | -0.007 | -12.058
-0.5 | 0.005 | 0.00469 | -0.008 | 1.034
0 | 0.066 | 0.0047 | -0.009 | 14.059
0.5 | 0.127 | 0.00468 | -0.009 | 27.201
1 | 0.189 | 0.00474 | -0.01 | 39.777
1.5 | 0.25 | 0.00513 | -0.011 | 48.744
2 | 0.311 | 0.00532 | -0.011 | 58.494
2.5 | 0.372 | 0.00556 | -0.012 | 66.811
3 | 0.432 | 0.00574 | -0.013 | 75.301
3.5 | 0.493 | 0.00603 | -0.014 | 81.661
4 | 0.553 | 0.00649 | -0.014 | 85.174
4.5 | 0.612 | 0.00701 | -0.015 | 87.271
5 | 0.671 | 0.00781 | -0.016 | 85.946
5.5 | 0.729 | 0.00812 | -0.016 | 89.758
6 | 0.786 | 0.00841 | -0.017 | 93.5
6.5 | 0.842 | 0.0087 | -0.018 | 96.861
7 | 0.897 | 0.00906 | -0.018 | 99.091
7.5 | 0.947 | 0.00882 | -0.019 | 107.41
8 | 0.994 | 0.00976 | -0.02 | 101.931
8.5 | 1.04 | 0.01017 | -0.02 | 102.28
9 | 1.083 | 0.01062 | -0.021 | 102.018
9.5 | 1.124 | 0.01114 | -0.021 | 100.904
10 | 1.161 | 0.0117 | -0.022 | 99.186
10.5 | 1.195 | 0.01225 | -0.023 | 97.604
11 | 1.226 | 0.01288 | -0.023 | 95.162
11.5 | 1.253 | 0.0137 | -0.024 | 91.462
12 | 1.276 | 0.01451 | -0.024 | 87.984
12.5 | 1.295 | 0.01559 | -0.025 | 83.066
13 | 1.311 | 0.01651 | -0.025 | 79.442
13.5 | 1.322 | 0.01787 | -0.026 | 73.984
14 | 1.329 | 0.01909 | -0.026 | 69.605
14.5 | 1.329 | 0.02042 | -0.027 | 65.068
15 | 1.323 | 0.02224 | -0.027 | 59.489
15.5 | 1.313 | 0.02446 | -0.028 | 53.668
16 | 1.302 | 0.02589 | -0.028 | 50.29
16.5 | 1.284 | 0.02857 | -0.029 | 44.952
17 | 1.263 | 0.0318 | -0.029 | 39.72
17.5 | 1.24 | 0.03488 | -0.029 | 35.553
18 | 1.216 | 0.03761 | -0.03 | 32.336
18.5 | 1.181 | 0.04517 | -0.03 | 26.148
19 | 1.15 | 0.05057 | -0.03 | 22.745

## 114. Re 12M Mach 0.00 (2)
BIGFOIL.COM POLAR EXPORT
NACA64-116 a=0.2
NACA64-116 a=0.2 |  |  |  | Cl Max: | 1.7173 | at alpha= | 20 | deg
XFOIL ncrit=9 |  |  |  | L/D Max: | 119.104 | at alpha= | 10 | deg
Re: | 12000000 |  |  | Cd Min: | 0.0429 | at alpha= | 20 | deg
Mach: | 0 |  |  | Cl=0 at alpha= | -0.5469 | deg
|  |  |  | @ Cl=0.1, Cd= | 0.0039091
|  |  |  | @ Cl=0.4, Cd= | 0.005133
|  |  |  | @ Cl=0.6, Cd= | 0.006489
alpha (deg) | Cl | Cd | Cm | Cl/Cd
-20 | -1.7077 | 0.03408 | -0.0365 | -50.1086
-19.5 | -1.6891 | 0.03132 | -0.036 | -53.9304
-19 | -1.6711 | 0.02866 | -0.0351 | -58.3077
-18.5 | -1.6541 | 0.02606 | -0.0339 | -63.4728
-18 | -1.6377 | 0.02356 | -0.0322 | -69.5119
-17.5 | -1.6183 | 0.02141 | -0.0304 | -75.5862
-17 | -1.5961 | 0.01955 | -0.0283 | -81.6419
-16.5 | -1.5727 | 0.01791 | -0.026 | -87.8113
-16 | -1.5494 | 0.01667 | -0.0232 | -92.9454
-15.5 | -1.5239 | 0.01554 | -0.0202 | -98.0631
-15 | -1.4973 | 0.01457 | -0.017 | -102.766
-14.5 | -1.4714 | 0.01374 | -0.0132 | -107.0888
-14 | -1.4483 | 0.01309 | -0.0082 | -110.6417
-13.5 | -1.41 | 0.01256 | -0.0058 | -112.2611
-13 | -1.3667 | 0.01203 | -0.0043 | -113.6076
-12.5 | -1.3222 | 0.01147 | -0.003 | -115.2746
-12 | -1.2754 | 0.01094 | -0.002 | -116.5814
-11.5 | -1.2265 | 0.01047 | -0.0013 | -117.1442
-11 | -1.1757 | 0.01007 | -0.0008 | -116.7527
-10.5 | -1.1238 | 0.00972 | -0.0006 | -115.6173
-10 | -1.0713 | 0.00935 | -0.0004 | -114.5775
-9.5 | -1.0184 | 0.00896 | -0.0003 | -113.6607
-9 | -0.9644 | 0.00863 | -0.0003 | -111.7497
-8.5 | -0.9095 | 0.00835 | -0.0005 | -108.9222
-8 | -0.8541 | 0.00807 | -0.0007 | -105.8364
-7.5 | -0.7987 | 0.00778 | -0.0009 | -102.6607
-7 | -0.7423 | 0.00754 | -0.0013 | -98.4483
-6.5 | -0.6856 | 0.00731 | -0.0017 | -93.7893
-6 | -0.6288 | 0.00708 | -0.0021 | -88.8136
-5.5 | -0.5714 | 0.00688 | -0.0026 | -83.0523
-5 | -0.5139 | 0.00668 | -0.0032 | -76.9311
-4.5 | -0.4561 | 0.00647 | -0.0037 | -70.4946
-4 | -0.3986 | 0.00624 | -0.0043 | -63.8782
-3.5 | -0.341 | 0.00595 | -0.0048 | -57.3109
-3 | -0.2833 | 0.00569 | -0.0054 | -49.7891
-2.5 | -0.2254 | 0.0054 | -0.006 | -41.7407
-2 | -0.1678 | 0.00505 | -0.0067 | -33.2277
-1.5 | -0.1103 | 0.00467 | -0.0073 | -23.6188
-1 | -0.0541 | 0.00404 | -0.0079 | -13.3911
-0.5 | 0.0056 | 0.00397 | -0.0088 | 1.4106
0 | 0.0652 | 0.00395 | -0.0096 | 16.5063
0.5 | 0.1248 | 0.00388 | -0.0105 | 32.1649
1 | 0.1844 | 0.00389 | -0.0114 | 47.4036
1.5 | 0.2437 | 0.004 | -0.0122 | 60.925
2 | 0.3031 | 0.00408 | -0.0131 | 74.2892
2.5 | 0.3586 | 0.00478 | -0.0135 | 75.0209
3 | 0.4149 | 0.00526 | -0.014 | 78.8783
3.5 | 0.4719 | 0.00564 | -0.0145 | 83.6702
4 | 0.5282 | 0.00603 | -0.015 | 87.5954
4.5 | 0.5846 | 0.00639 | -0.0154 | 91.4867
5 | 0.6406 | 0.00675 | -0.0158 | 94.9037
5.5 | 0.6963 | 0.0071 | -0.0161 | 98.0704
6 | 0.7523 | 0.0074 | -0.0164 | 101.6622
6.5 | 0.8081 | 0.00766 | -0.0168 | 105.4961
7 | 0.8638 | 0.00792 | -0.0171 | 109.0657
7.5 | 0.9186 | 0.00823 | -0.0172 | 111.616
8 | 0.9733 | 0.0085 | -0.0174 | 114.5059
8.5 | 1.0268 | 0.00884 | -0.0174 | 116.1538
9 | 1.0798 | 0.00917 | -0.0173 | 117.7535
9.5 | 1.1322 | 0.00952 | -0.0172 | 118.9286
10 | 1.1827 | 0.00993 | -0.0167 | 119.1037
10.5 | 1.2323 | 0.01035 | -0.0162 | 119.0628
11 | 1.2809 | 0.01076 | -0.0154 | 119.0428
11.5 | 1.3267 | 0.01124 | -0.0143 | 118.0338
12 | 1.3694 | 0.01179 | -0.0127 | 116.1493
12.5 | 1.4065 | 0.01235 | -0.0101 | 113.8866
13 | 1.4297 | 0.01296 | -0.005 | 110.3164
13.5 | 1.4559 | 0.01375 | -0.0012 | 105.8836
14 | 1.4818 | 0.01471 | 0.0022 | 100.7342
14.5 | 1.5089 | 0.01566 | 0.0051 | 96.3538
15 | 1.532 | 0.01714 | 0.008 | 89.3816
15.5 | 1.5564 | 0.01874 | 0.0103 | 83.0523
16 | 1.5803 | 0.02048 | 0.0124 | 77.1631
16.5 | 1.6029 | 0.02242 | 0.0142 | 71.4942
17 | 1.6257 | 0.02446 | 0.0157 | 66.4636
17.5 | 1.6471 | 0.02667 | 0.0171 | 61.7585
18 | 1.665 | 0.02928 | 0.0183 | 56.8648
18.5 | 1.6814 | 0.03215 | 0.0193 | 52.2986
19 | 1.6944 | 0.03548 | 0.02 | 47.7565
19.5 | 1.7075 | 0.03894 | 0.0204 | 43.8495
20 | 1.7173 | 0.0429 | 0.0205 | 40.0303

## 115. Re 12M Mach 0.10 (1)
BIGFOIL.COM POLAR EXPORT
NACA64-116 a=0.2
NACA64-116 a=0.2 |  |  |  | Cl Max: | 1.315 | at alpha= | 14 | deg
JavaFoil+Calcfoil stall+Eppler ext transition |  |  |  | L/D Max: | 112.414 | at alpha= | 7.5 | deg
Re: | 12000000 |  |  | Cd Min: | 0.00468 | at alpha= | -1 | deg
Mach: | 0.1 |  |  | Cl=0 at alpha= | -0.54032 | deg
|  |  |  | @ Cl=0.1, Cd= | 0.004701
|  |  |  | @ Cl=0.4, Cd= | 0.0056618
|  |  |  | @ Cl=0.6, Cd= | 0.0069325
alpha (deg) | Cl | Cd | Cm | Cl/Cd
-19.5 | -0.935 | 0.12383 | 0.011 | -7.554
-19 | -0.969 | 0.10604 | 0.012 | -9.135
-18.5 | -1.01 | 0.08432 | 0.012 | -11.973
-18 | -1.064 | 0.05799 | 0.013 | -18.342
-17.5 | -1.1 | 0.04518 | 0.012 | -24.353
-17 | -1.128 | 0.03733 | 0.012 | -30.228
-16.5 | -1.152 | 0.03167 | 0.012 | -36.366
-16 | -1.171 | 0.02705 | 0.011 | -43.305
-15.5 | -1.187 | 0.02334 | 0.011 | -50.847
-15 | -1.196 | 0.0209 | 0.011 | -57.236
-14.5 | -1.2 | 0.01906 | 0.01 | -62.977
-14 | -1.2 | 0.01756 | 0.01 | -68.311
-13.5 | -1.196 | 0.01611 | 0.009 | -74.226
-13 | -1.187 | 0.01504 | 0.008 | -78.888
-12.5 | -1.174 | 0.01399 | 0.008 | -83.892
-12 | -1.156 | 0.0132 | 0.007 | -87.575
-11.5 | -1.134 | 0.01247 | 0.007 | -90.947
-11 | -1.108 | 0.01181 | 0.006 | -93.834
-10.5 | -1.079 | 0.01117 | 0.005 | -96.561
-10 | -1.045 | 0.01069 | 0.005 | -97.701
-9.5 | -1.008 | 0.01019 | 0.004 | -98.888
-9 | -0.97 | 0.0098 | 0.004 | -98.986
-8.5 | -0.922 | 0.00942 | 0.003 | -97.868
-8 | -0.872 | 0.00903 | 0.002 | -96.614
-7.5 | -0.821 | 0.00871 | 0.002 | -94.195
-7 | -0.768 | 0.00841 | 0.001 | -91.278
-6.5 | -0.713 | 0.00807 | 0 | -88.372
-6 | -0.657 | 0.00784 | 0 | -83.703
-5.5 | -0.599 | 0.00759 | -0.001 | -79.005
-5 | -0.541 | 0.00734 | -0.002 | -73.697
-4.5 | -0.482 | 0.00718 | -0.002 | -67.197
-4 | -0.423 | 0.00703 | -0.003 | -60.11
-3.5 | -0.362 | 0.00649 | -0.004 | -55.802
-3 | -0.302 | 0.00605 | -0.005 | -49.874
-2.5 | -0.241 | 0.00559 | -0.005 | -43.044
-2 | -0.179 | 0.0052 | -0.006 | -34.514
-1.5 | -0.118 | 0.0047 | -0.007 | -25.169
-1 | -0.057 | 0.00468 | -0.007 | -12.125
-0.5 | 0.005 | 0.00468 | -0.008 | 1.041
0 | 0.066 | 0.00469 | -0.009 | 14.163
0.5 | 0.128 | 0.00471 | -0.009 | 27.18
1 | 0.19 | 0.00474 | -0.01 | 40.031
1.5 | 0.251 | 0.00516 | -0.011 | 48.649
2 | 0.313 | 0.00535 | -0.012 | 58.51
2.5 | 0.373 | 0.00556 | -0.012 | 67.127
3 | 0.434 | 0.00579 | -0.013 | 75.05
3.5 | 0.495 | 0.00608 | -0.014 | 81.395
4 | 0.555 | 0.00652 | -0.014 | 85.203
4.5 | 0.615 | 0.00707 | -0.015 | 86.992
5 | 0.674 | 0.00788 | -0.016 | 85.579
5.5 | 0.732 | 0.00813 | -0.016 | 90.116
6 | 0.79 | 0.00842 | -0.017 | 93.841
6.5 | 0.846 | 0.00878 | -0.018 | 96.364
7 | 0.901 | 0.00915 | -0.018 | 98.459
7.5 | 0.95 | 0.00845 | -0.019 | 112.414
8 | 0.998 | 0.00984 | -0.02 | 101.375
8.5 | 1.043 | 0.01022 | -0.02 | 102.05
9 | 1.086 | 0.01075 | -0.021 | 101.038
9.5 | 1.126 | 0.01127 | -0.022 | 99.936
10 | 1.162 | 0.01185 | -0.022 | 98.076
10.5 | 1.196 | 0.0124 | -0.023 | 96.412
11 | 1.225 | 0.01309 | -0.023 | 93.643
11.5 | 1.251 | 0.01392 | -0.024 | 89.834
12 | 1.272 | 0.01486 | -0.024 | 85.658
12.5 | 1.29 | 0.01589 | -0.025 | 81.156
13 | 1.303 | 0.017 | -0.026 | 76.654
13.5 | 1.312 | 0.01825 | -0.026 | 71.904
14 | 1.315 | 0.01987 | -0.027 | 66.212
14.5 | 1.313 | 0.02097 | -0.027 | 62.608
15 | 1.302 | 0.02336 | -0.027 | 55.735
15.5 | 1.289 | 0.02533 | -0.028 | 50.903
16 | 1.273 | 0.02725 | -0.028 | 46.7
16.5 | 1.252 | 0.02973 | -0.029 | 42.117
17 | 1.226 | 0.03341 | -0.029 | 36.685
17.5 | 1.198 | 0.0369 | -0.029 | 32.465
18 | 1.169 | 0.04019 | -0.03 | 29.08
18.5 | 1.128 | 0.04919 | -0.03 | 22.924
19 | 1.091 | 0.05586 | -0.03 | 19.536

## 116. Re 12M Mach 0.10 (2)
BIGFOIL.COM POLAR EXPORT
NACA64-116 a=0.2
NACA64-116 a=0.2 |  |  |  | Cl Max: | 1.7083 | at alpha= | 20 | deg
XFOIL ncrit=9 |  |  |  | L/D Max: | 118.632 | at alpha= | 10.5 | deg
Re: | 12000000 |  |  | Cd Min: | 0.04612 | at alpha= | 20 | deg
Mach: | 0.1 |  |  | Cl=0 at alpha= | -0.54742 | deg
|  |  |  | @ Cl=0.1, Cd= | 0.0039099
|  |  |  | @ Cl=0.4, Cd= | 0.0051179
|  |  |  | @ Cl=0.6, Cd= | 0.0064898
alpha (deg) | Cl | Cd | Cm | Cl/Cd
-20 | -1.7033 | 0.03667 | -0.0393 | -46.4494
-19.5 | -1.6867 | 0.03352 | -0.0389 | -50.3192
-19 | -1.6696 | 0.03057 | -0.0381 | -54.6156
-18.5 | -1.6537 | 0.02771 | -0.037 | -59.6788
-18 | -1.6344 | 0.02525 | -0.0356 | -64.7287
-17.5 | -1.6166 | 0.0228 | -0.0338 | -70.9035
-17 | -1.5953 | 0.02074 | -0.0317 | -76.919
-16.5 | -1.5726 | 0.0189 | -0.0294 | -83.2063
-16 | -1.5498 | 0.01746 | -0.0266 | -88.7629
-15.5 | -1.5245 | 0.01619 | -0.0237 | -94.1631
-15 | -1.4982 | 0.01507 | -0.0204 | -99.4161
-14.5 | -1.4713 | 0.01413 | -0.0169 | -104.126
-14 | -1.4463 | 0.01335 | -0.0124 | -108.3371
-13.5 | -1.4171 | 0.01278 | -0.0081 | -110.8842
-13 | -1.3745 | 0.01223 | -0.0062 | -112.3876
-12.5 | -1.3298 | 0.01167 | -0.0047 | -113.9503
-12 | -1.2833 | 0.01112 | -0.0034 | -115.4047
-11.5 | -1.2346 | 0.01061 | -0.0025 | -116.3619
-11 | -1.1839 | 0.01018 | -0.0018 | -116.2967
-10.5 | -1.1316 | 0.00981 | -0.0014 | -115.3517
-10 | -1.0785 | 0.00945 | -0.0012 | -114.127
-9.5 | -1.0253 | 0.00904 | -0.0009 | -113.4181
-9 | -0.971 | 0.0087 | -0.0008 | -111.6092
-8.5 | -0.9157 | 0.0084 | -0.0009 | -109.0119
-8 | -0.8598 | 0.00813 | -0.0011 | -105.7565
-7.5 | -0.8039 | 0.00783 | -0.0012 | -102.6692
-7 | -0.7472 | 0.00757 | -0.0015 | -98.7054
-6.5 | -0.69 | 0.00735 | -0.0019 | -93.8776
-6 | -0.6328 | 0.00711 | -0.0023 | -89.0014
-5.5 | -0.575 | 0.0069 | -0.0028 | -83.3333
-5 | -0.5171 | 0.0067 | -0.0033 | -77.1791
-4.5 | -0.459 | 0.00649 | -0.0038 | -70.7242
-4 | -0.401 | 0.00626 | -0.0044 | -64.0575
-3.5 | -0.3431 | 0.00596 | -0.0049 | -57.5671
-3 | -0.2849 | 0.00571 | -0.0055 | -49.8949
-2.5 | -0.2267 | 0.00541 | -0.0061 | -41.9039
-2 | -0.1687 | 0.00506 | -0.0067 | -33.3399
-1.5 | -0.1109 | 0.00466 | -0.0074 | -23.7983
-1 | -0.0544 | 0.00404 | -0.008 | -13.4653
-0.5 | 0.0057 | 0.00397 | -0.0088 | 1.4358
0 | 0.0656 | 0.00395 | -0.0097 | 16.6076
0.5 | 0.1256 | 0.00388 | -0.0106 | 32.3711
1 | 0.1856 | 0.00389 | -0.0114 | 47.7121
1.5 | 0.2453 | 0.004 | -0.0123 | 61.325
2 | 0.3051 | 0.00408 | -0.0131 | 74.7794
2.5 | 0.3609 | 0.00478 | -0.0136 | 75.5021
3 | 0.4176 | 0.00527 | -0.0141 | 79.241
3.5 | 0.4748 | 0.00565 | -0.0146 | 84.0354
4 | 0.5314 | 0.00606 | -0.015 | 87.6898
4.5 | 0.5882 | 0.00641 | -0.0154 | 91.7629
5 | 0.6444 | 0.00679 | -0.0157 | 94.9043
5.5 | 0.7006 | 0.00713 | -0.016 | 98.2609
6 | 0.7569 | 0.00744 | -0.0163 | 101.7339
6.5 | 0.8132 | 0.0077 | -0.0166 | 105.6104
7 | 0.8692 | 0.00796 | -0.0169 | 109.196
7.5 | 0.9244 | 0.00828 | -0.017 | 111.6425
8 | 0.9795 | 0.00856 | -0.0171 | 114.4276
8.5 | 1.0332 | 0.00891 | -0.017 | 115.9596
9 | 1.0867 | 0.00924 | -0.0169 | 117.6082
9.5 | 1.1392 | 0.00961 | -0.0166 | 118.5432
10 | 1.1897 | 0.01004 | -0.016 | 118.496
10.5 | 1.2397 | 0.01045 | -0.0153 | 118.6316
11 | 1.2881 | 0.01089 | -0.0143 | 118.2828
11.5 | 1.3331 | 0.01141 | -0.0129 | 116.8361
12 | 1.3747 | 0.01199 | -0.0109 | 114.6539
12.5 | 1.4038 | 0.01255 | -0.0066 | 111.8566
13 | 1.4291 | 0.01327 | -0.0021 | 107.694
13.5 | 1.4562 | 0.01416 | 0.0016 | 102.839
14 | 1.4814 | 0.01526 | 0.005 | 97.0773
14.5 | 1.5085 | 0.01632 | 0.0079 | 92.4326
15 | 1.5319 | 0.01795 | 0.0106 | 85.3426
15.5 | 1.5562 | 0.01968 | 0.0129 | 79.0752
16 | 1.5814 | 0.02148 | 0.0148 | 73.622
16.5 | 1.6039 | 0.02355 | 0.0167 | 68.1062
17 | 1.6256 | 0.02579 | 0.0182 | 63.0322
17.5 | 1.646 | 0.02822 | 0.0196 | 58.3274
18 | 1.6622 | 0.03113 | 0.0208 | 53.3954
18.5 | 1.6774 | 0.03431 | 0.0217 | 48.8895
19 | 1.6886 | 0.03797 | 0.0223 | 44.472
19.5 | 1.7 | 0.04182 | 0.0226 | 40.6504
20 | 1.7083 | 0.04612 | 0.0225 | 37.0403

## 117. Re 12M Mach 0.25 (1)
BIGFOIL.COM POLAR EXPORT
NACA64-116 a=0.2
NACA64-116 a=0.2 |  |  |  | Cl Max: | 1.24 | at alpha= | 12.5 | deg
JavaFoil+Calcfoil stall+Eppler ext transition |  |  |  | L/D Max: | 98.045 | at alpha= | 8 | deg
Re: | 12000000 |  |  | Cd Min: | 0.00471 | at alpha= | -1.5 | deg
Mach: | 0.25 |  |  | Cl=0 at alpha= | -0.53968 | deg
|  |  |  | @ Cl=0.1, Cd= | 0.004715
|  |  |  | @ Cl=0.4, Cd= | 0.0056645
|  |  |  | @ Cl=0.6, Cd= | 0.0069406
alpha (deg) | Cl | Cd | Cm | Cl/Cd
-17.5 | -0.695 | 0.13201 | 0.008 | -5.265
-17 | -0.746 | 0.1171 | 0.009 | -6.371
-16.5 | -0.791 | 0.10862 | 0.008 | -7.281
-16 | -0.833 | 0.09913 | 0.008 | -8.404
-15.5 | -0.951 | 0.04277 | 0.011 | -22.233
-15 | -0.987 | 0.03869 | 0.01 | -25.516
-14.5 | -0.992 | 0.0453 | 0.009 | -21.887
-14 | -1.077 | 0.02184 | 0.01 | -49.292
-13.5 | -1.097 | 0.01939 | 0.009 | -56.587
-13 | -1.111 | 0.01737 | 0.009 | -63.944
-12.5 | -1.116 | 0.01592 | 0.008 | -70.112
-12 | -1.115 | 0.01479 | 0.007 | -75.348
-11.5 | -1.106 | 0.01371 | 0.007 | -80.733
-11 | -1.091 | 0.01289 | 0.006 | -84.686
-10.5 | -1.071 | 0.01206 | 0.006 | -88.796
-10 | -1.044 | 0.01146 | 0.005 | -91.072
-9.5 | -1.012 | 0.01086 | 0.004 | -93.204
-9 | -0.975 | 0.01032 | 0.004 | -94.435
-8.5 | -0.933 | 0.00908 | 0.003 | -102.703
-8 | -0.888 | 0.00946 | 0.002 | -93.943
-7.5 | -0.838 | 0.00907 | 0.002 | -92.381
-7 | -0.785 | 0.00866 | 0.001 | -90.588
-6.5 | -0.73 | 0.00833 | 0 | -87.539
-6 | -0.673 | 0.00804 | 0 | -83.646
-5.5 | -0.615 | 0.00776 | -0.001 | -79.166
-5 | -0.555 | 0.0075 | -0.002 | -74.013
-4.5 | -0.495 | 0.00733 | -0.003 | -67.562
-4 | -0.434 | 0.0071 | -0.003 | -61.088
-3.5 | -0.372 | 0.00658 | -0.004 | -56.543
-3 | -0.31 | 0.00617 | -0.005 | -50.2
-2.5 | -0.247 | 0.00577 | -0.005 | -42.848
-2 | -0.184 | 0.00523 | -0.006 | -35.229
-1.5 | -0.122 | 0.00471 | -0.007 | -25.818
-1 | -0.058 | 0.00471 | -0.008 | -12.364
-0.5 | 0.005 | 0.00473 | -0.008 | 1.059
0 | 0.068 | 0.00471 | -0.009 | 14.505
0.5 | 0.132 | 0.00472 | -0.01 | 27.861
1 | 0.195 | 0.00478 | -0.01 | 40.738
1.5 | 0.258 | 0.00519 | -0.011 | 49.729
2 | 0.321 | 0.0054 | -0.012 | 59.537
2.5 | 0.384 | 0.0056 | -0.013 | 68.532
3 | 0.446 | 0.00585 | -0.013 | 76.29
3.5 | 0.509 | 0.00617 | -0.014 | 82.491
4 | 0.57 | 0.00666 | -0.015 | 85.642
4.5 | 0.632 | 0.00724 | -0.015 | 87.19
5 | 0.692 | 0.00807 | -0.016 | 85.702
5.5 | 0.751 | 0.00838 | -0.017 | 89.621
6 | 0.81 | 0.00878 | -0.018 | 92.231
6.5 | 0.867 | 0.00919 | -0.018 | 94.362
7 | 0.917 | 0.00945 | -0.019 | 97.037
7.5 | 0.967 | 0.00988 | -0.02 | 97.852
8 | 1.014 | 0.01034 | -0.02 | 98.045
8.5 | 1.058 | 0.01086 | -0.021 | 97.399
9 | 1.098 | 0.01138 | -0.021 | 96.466
9.5 | 1.134 | 0.01206 | -0.022 | 93.999
10 | 1.166 | 0.01272 | -0.023 | 91.675
10.5 | 1.192 | 0.01345 | -0.023 | 88.681
11 | 1.214 | 0.01429 | -0.024 | 84.894
11.5 | 1.228 | 0.01553 | -0.024 | 79.063
12 | 1.237 | 0.01666 | -0.025 | 74.251
12.5 | 1.24 | 0.01795 | -0.025 | 69.101
13 | 1.235 | 0.01965 | -0.026 | 62.884
13.5 | 1.225 | 0.02129 | -0.027 | 57.551
14 | 1.205 | 0.02342 | -0.027 | 51.438
14.5 | 1.172 | 0.02591 | -0.027 | 45.236
15 | 1.13 | 0.02947 | -0.028 | 38.352
15.5 | 1.08 | 0.03392 | -0.028 | 31.845
16 | 1.023 | 0.03951 | -0.028 | 25.886
16.5 | 0.956 | 0.04861 | -0.028 | 19.657
17 | 0.869 | 0.07003 | -0.027 | 12.407
17.5 | 0.775 | 0.10207 | -0.024 | 7.596

## 118. Re 12M Mach 0.25 (2)
BIGFOIL.COM POLAR EXPORT
NACA64-116 a=0.2
NACA64-116 a=0.2 |  |  |  | Cl Max: | 1.662 | at alpha= | 20 | deg
XFOIL ncrit=9 |  |  |  | L/D Max: | 116.163 | at alpha= | 9 | deg
Re: | 12000000 |  |  | Cd Min: | 0.06497 | at alpha= | 20 | deg
Mach: | 0.25 |  |  | Cl=0 at alpha= | -0.54823 | deg
|  |  |  | @ Cl=0.1, Cd= | 0.0039192
|  |  |  | @ Cl=0.4, Cd= | 0.0050167
|  |  |  | @ Cl=0.6, Cd= | 0.006499
alpha (deg) | Cl | Cd | Cm | Cl/Cd
-20 | -1.6327 | 0.05746 | -0.0492 | -28.4145
-19.5 | -1.6309 | 0.05137 | -0.0506 | -31.7481
-19 | -1.6299 | 0.04552 | -0.0515 | -35.8062
-18.5 | -1.6227 | 0.04058 | -0.0515 | -39.9877
-18 | -1.6153 | 0.03597 | -0.051 | -44.9069
-17.5 | -1.601 | 0.03216 | -0.0499 | -49.7823
-17 | -1.5828 | 0.02894 | -0.0484 | -54.6925
-16 | -1.5426 | 0.02321 | -0.0446 | -66.4627
-15.5 | -1.5221 | 0.02105 | -0.0413 | -72.3088
-15 | -1.4997 | 0.01899 | -0.038 | -78.9731
-14.5 | -1.4749 | 0.01721 | -0.0344 | -85.7002
-14 | -1.4469 | 0.01575 | -0.0307 | -91.8667
-13.5 | -1.4173 | 0.01454 | -0.0268 | -97.4759
-13 | -1.3886 | 0.01353 | -0.0222 | -102.6312
-12.5 | -1.363 | 0.01276 | -0.0164 | -106.8182
-12 | -1.3223 | 0.01215 | -0.0128 | -108.8313
-11.5 | -1.2752 | 0.01152 | -0.0104 | -110.6944
-11 | -1.2257 | 0.01091 | -0.0084 | -112.3465
-10.5 | -1.1735 | 0.01038 | -0.0069 | -113.0539
-10 | -1.1189 | 0.00993 | -0.0058 | -112.6788
-9.5 | -1.0629 | 0.00953 | -0.0049 | -111.532
-9 | -1.0068 | 0.0091 | -0.0042 | -110.6374
-8.5 | -0.9498 | 0.00871 | -0.0037 | -109.0471
-8 | -0.8916 | 0.00839 | -0.0034 | -106.2694
-7.5 | -0.8329 | 0.00809 | -0.0032 | -102.9543
-7 | -0.7742 | 0.00778 | -0.0031 | -99.5116
-6.5 | -0.7146 | 0.00752 | -0.0032 | -95.0266
-6 | -0.6549 | 0.00727 | -0.0034 | -90.0825
-5.5 | -0.5949 | 0.00703 | -0.0037 | -84.623
-5 | -0.5348 | 0.00681 | -0.004 | -78.5316
-4.5 | -0.4744 | 0.0066 | -0.0045 | -71.8788
-4 | -0.414 | 0.00638 | -0.0049 | -64.8903
-3.5 | -0.3541 | 0.00607 | -0.0054 | -58.3361
-3 | -0.2942 | 0.00578 | -0.0059 | -50.8997
-2.5 | -0.2339 | 0.00547 | -0.0064 | -42.7605
-2 | -0.1741 | 0.00512 | -0.007 | -34.0039
-1 | -0.0562 | 0.00404 | -0.0082 | -13.9109
-0.5 | 0.006 | 0.00399 | -0.0091 | 1.5038
0 | 0.0681 | 0.00395 | -0.01 | 17.2405
0.5 | 0.1302 | 0.00389 | -0.0109 | 33.4704
1 | 0.1924 | 0.0039 | -0.0118 | 49.3333
1.5 | 0.2543 | 0.00401 | -0.0127 | 63.4165
2 | 0.3161 | 0.0041 | -0.0135 | 77.0976
2.5 | 0.3739 | 0.00477 | -0.014 | 78.3857
3 | 0.4321 | 0.00532 | -0.0144 | 81.2218
4 | 0.5493 | 0.00618 | -0.0151 | 88.8835
4.5 | 0.6081 | 0.00655 | -0.0154 | 92.8397
5 | 0.666 | 0.00696 | -0.0155 | 95.6897
5.5 | 0.7241 | 0.00734 | -0.0156 | 98.6512
6 | 0.7827 | 0.00762 | -0.0157 | 102.7165
6.5 | 0.841 | 0.00791 | -0.0158 | 106.3211
7 | 0.8988 | 0.00823 | -0.0157 | 109.2102
7.5 | 0.9563 | 0.00854 | -0.0155 | 111.9789
8 | 1.0127 | 0.0089 | -0.0151 | 113.7865
8.5 | 1.0685 | 0.00928 | -0.0145 | 115.1401
9 | 1.1233 | 0.00967 | -0.0138 | 116.1634
9.5 | 1.1754 | 0.01016 | -0.0125 | 115.689
10 | 1.2271 | 0.01061 | -0.0112 | 115.655
10.5 | 1.2759 | 0.01112 | -0.0093 | 114.7392
11 | 1.3193 | 0.01175 | -0.0066 | 112.2809
11.5 | 1.3432 | 0.01244 | -0.0005 | 107.9743
12 | 1.372 | 0.01331 | 0.0041 | 103.0804
12.5 | 1.4025 | 0.01435 | 0.0079 | 97.7352
13 | 1.4307 | 0.01568 | 0.0116 | 91.2436
13.5 | 1.4578 | 0.01717 | 0.0151 | 84.9039
14 | 1.4795 | 0.01901 | 0.0188 | 77.8275
14.5 | 1.5103 | 0.02075 | 0.0209 | 72.7855
15 | 1.5359 | 0.02294 | 0.0232 | 66.9529
15.5 | 1.5601 | 0.02535 | 0.0254 | 61.5424
16 | 1.5813 | 0.02809 | 0.0274 | 56.2941
16.5 | 1.6006 | 0.03117 | 0.0291 | 51.3507
17 | 1.6167 | 0.0347 | 0.0304 | 46.5908
17.5 | 1.6291 | 0.0387 | 0.0314 | 42.0956
18 | 1.6367 | 0.04338 | 0.032 | 37.7294
18.5 | 1.6471 | 0.048 | 0.0322 | 34.3146
19 | 1.6523 | 0.05338 | 0.0319 | 30.9535
19.5 | 1.6584 | 0.0589 | 0.0311 | 28.1562
20 | 1.662 | 0.06497 | 0.0298 | 25.581

## 119. Re 12M Mach 0.50 (1)
BIGFOIL.COM POLAR EXPORT
NACA64-116 a=0.2
NACA64-116 a=0.2 |  |  |  | Cl Max: | 1.146 | at alpha= | 20 | deg
JavaFoil+Calcfoil stall+Eppler ext transition |  |  |  | L/D Max: | 85.624 | at alpha= | 6 | deg
Re: | 12000000 |  |  | Cd Min: | 0.00482 | at alpha= | -1.5 | deg
Mach: | 0.5 |  |  | Cl=0 at alpha= | -0.54225 | deg
|  |  |  | @ Cl=0.1, Cd= | 0.0048268
|  |  |  | @ Cl=0.4, Cd= | 0.0058516
|  |  |  | @ Cl=0.6, Cd= | 0.0072029
alpha (deg) | Cl | Cd | Cm | Cl/Cd
-20 | -1.087 | 0.17888 | 0.012 | -6.078
-19.5 | -1.058 | 0.1686 | 0.011 | -6.277
-19 | -1.039 | 0.1454 | 0.012 | -7.145
-18.5 | -1.011 | 0.13936 | 0.011 | -7.256
-18 | -0.981 | 0.13512 | 0.01 | -7.258
-17.5 | -0.95 | 0.13307 | 0.01 | -7.141
-17 | -0.921 | 0.12865 | 0.009 | -7.158
-16.5 | -0.909 | 0.10768 | 0.01 | -8.438
-16 | -0.873 | 0.10894 | 0.009 | -8.012
-15.5 | -0.841 | 0.10526 | 0.008 | -7.993
-15 | -0.812 | 0.10022 | 0.008 | -8.105
-14.5 | -0.789 | 0.09873 | 0.007 | -7.988
-14 | -0.76 | 0.09295 | 0.007 | -8.182
-13.5 | -0.744 | 0.07854 | 0.007 | -9.47
-13 | -0.797 | 0.03109 | 0.009 | -25.633
-12.5 | -0.672 | 0.08673 | 0.005 | -7.744
-12 | -0.648 | 0.0773 | 0.005 | -8.379
-11.5 | -0.708 | 0.02629 | 0.007 | -26.915
-11 | -0.69 | 0.02042 | 0.007 | -33.788
-10.5 | -0.665 | 0.01742 | 0.006 | -38.153
-10 | -0.531 | 0.06734 | 0.003 | -7.879
-9.5 | -0.592 | 0.01856 | 0.005 | -31.884
-9 | -0.571 | 0.01454 | 0.004 | -39.276
-8.5 | -0.852 | 0.01344 | 0.003 | -63.364
-8 | -0.874 | 0.0121 | 0.003 | -72.197
-7.5 | -0.859 | 0.01127 | 0.002 | -76.23
-7 | -0.827 | 0.01053 | 0.001 | -78.498
-6.5 | -0.783 | 0.00987 | 0 | -79.316
-6 | -0.733 | 0.0086 | 0 | -85.209
-5.5 | -0.677 | 0.00883 | -0.001 | -76.714
-5 | -0.615 | 0.00838 | -0.002 | -73.323
-4.5 | -0.55 | 0.00807 | -0.003 | -68.136
-4 | -0.483 | 0.00776 | -0.004 | -62.29
-3.5 | -0.415 | 0.00747 | -0.004 | -55.546
-3 | -0.346 | 0.00678 | -0.005 | -51.046
-2.5 | -0.276 | 0.00611 | -0.006 | -45.158
-2 | -0.206 | 0.00546 | -0.007 | -37.737
-1.5 | -0.136 | 0.00482 | -0.008 | -28.18
-1 | -0.065 | 0.00482 | -0.008 | -13.505
-0.5 | 0.006 | 0.00484 | -0.009 | 1.158
0 | 0.076 | 0.00482 | -0.01 | 15.85
0.5 | 0.147 | 0.00484 | -0.011 | 30.371
1 | 0.218 | 0.00491 | -0.012 | 44.383
1.5 | 0.289 | 0.00542 | -0.012 | 53.248
2 | 0.359 | 0.00567 | -0.013 | 63.372
2.5 | 0.429 | 0.00598 | -0.014 | 71.676
3 | 0.498 | 0.00629 | -0.015 | 79.18
3.5 | 0.568 | 0.00677 | -0.016 | 83.781
4 | 0.636 | 0.00769 | -0.016 | 82.702
4.5 | 0.698 | 0.00878 | -0.017 | 79.49
5 | 0.761 | 0.00922 | -0.018 | 82.559
5.5 | 0.822 | 0.00972 | -0.019 | 84.549
6 | 0.879 | 0.01027 | -0.019 | 85.624
6.5 | 0.932 | 0.01093 | -0.02 | 85.284
7 | 0.98 | 0.01165 | -0.021 | 84.112
7.5 | 1.019 | 0.01251 | -0.021 | 81.415
8 | 1.04 | 0.01343 | -0.022 | 77.451
8.5 | 1.036 | 0.01465 | -0.023 | 70.717
9 | 0.97 | 0.01668 | -0.023 | 58.194
9.5 | 0.649 | 0.02389 | -0.023 | 27.152
10 | 0.698 | 0.01957 | -0.025 | 35.682
10.5 | 0.723 | 0.02299 | -0.025 | 31.435
11 | 0.643 | 0.07878 | -0.014 | 8.167
11.5 | 0.788 | 0.0237 | -0.027 | 33.262
12 | 0.808 | 0.02924 | -0.027 | 27.653
12.5 | 0.742 | 0.07863 | -0.02 | 9.432
13 | 0.758 | 0.0936 | -0.017 | 8.099
13.5 | 0.882 | 0.0406 | -0.028 | 21.715
14 | 0.829 | 0.08772 | -0.022 | 9.452
14.5 | 0.867 | 0.08661 | -0.024 | 10.012
15 | 0.868 | 0.10355 | -0.02 | 8.386
15.5 | 0.91 | 0.10031 | -0.023 | 9.069
16 | 0.974 | 0.08223 | -0.027 | 11.851
16.5 | 0.967 | 0.11193 | -0.024 | 8.641
17 | 0.981 | 0.12707 | -0.022 | 7.718
17.5 | 1.013 | 0.13023 | -0.024 | 7.777
18 | 1.045 | 0.13267 | -0.025 | 7.879
18.5 | 1.068 | 0.14463 | -0.025 | 7.386
19 | 1.088 | 0.15926 | -0.024 | 6.834
19.5 | 1.115 | 0.17482 | -0.025 | 6.378
20 | 1.146 | 0.17522 | -0.026 | 6.54

## 120. Re 12M Mach 0.50 (2)
BIGFOIL.COM POLAR EXPORT
NACA64-116 a=0.2
NACA64-116 a=0.2 |  |  |  | Cl Max: | 1.2599 | at alpha= | 10.5 | deg
XFOIL ncrit=9 |  |  |  | L/D Max: | 106.228 | at alpha= | 7 | deg
Re: | 12000000 |  |  | Cd Min: | 0.11655 | at alpha= | 15.5 | deg
Mach: | 0.5 |  |  | Cl=0 at alpha= | -0.55307 | deg
|  |  |  | @ Cl=0.1, Cd= | 0.00398
|  |  |  | @ Cl=0.4, Cd= | 0.00451
|  |  |  | @ Cl=0.6, Cd= | 0.0064746
alpha (deg) | Cl | Cd | Cm | Cl/Cd
-14.5 | -0.8652 | 0.10652 | -0.0243 | -8.1224
-14 | -0.8822 | 0.09333 | -0.033 | -9.4525
-13.5 | -0.9 | 0.08036 | -0.042 | -11.1996
-13 | -0.9228 | 0.06806 | -0.0504 | -13.5586
-12.5 | -0.9509 | 0.05675 | -0.057 | -16.7559
-12 | -0.9806 | 0.04676 | -0.0613 | -20.9709
-11.5 | -1.01 | 0.03807 | -0.0631 | -26.5301
-11 | -1.0392 | 0.03055 | -0.0622 | -34.0164
-10.5 | -1.0668 | 0.02408 | -0.0586 | -44.3023
-10 | -1.0861 | 0.01888 | -0.0525 | -57.5265
-9.5 | -1.0949 | 0.01492 | -0.0447 | -73.3847
-9 | -1.0889 | 0.01236 | -0.0358 | -88.0987
-8.5 | -1.0718 | 0.01101 | -0.0257 | -97.3479
-8 | -1.0194 | 0.01007 | -0.0203 | -101.2314
-7.5 | -0.9567 | 0.00942 | -0.0167 | -101.5605
-7 | -0.8898 | 0.00891 | -0.014 | -99.8653
-6.5 | -0.8213 | 0.00847 | -0.012 | -96.9658
-6 | -0.7525 | 0.00806 | -0.0104 | -93.3623
-5.5 | -0.6824 | 0.00772 | -0.0094 | -88.3938
-5 | -0.6127 | 0.0074 | -0.0086 | -82.7973
-4.5 | -0.5423 | 0.00712 | -0.0082 | -76.1657
-3.5 | -0.4025 | 0.00657 | -0.008 | -61.2633
-3 | -0.3344 | 0.00617 | -0.008 | -54.1977
-2.5 | -0.2657 | 0.00579 | -0.0083 | -45.8895
-2 | -0.198 | 0.00531 | -0.0086 | -37.2881
-1.5 | -0.1312 | 0.00472 | -0.0089 | -27.7966
-1 | -0.064 | 0.00409 | -0.0095 | -15.6479
0 | 0.0792 | 0.00398 | -0.0114 | 19.8995
0.5 | 0.151 | 0.00398 | -0.0125 | 37.9397
1 | 0.2233 | 0.004 | -0.0135 | 55.825
1.5 | 0.2952 | 0.00407 | -0.0145 | 72.5307
2 | 0.3667 | 0.00419 | -0.0153 | 87.5179
2.5 | 0.4333 | 0.00483 | -0.0156 | 89.7101
3 | 0.4982 | 0.00553 | -0.0155 | 90.0904
4 | 0.6286 | 0.00674 | -0.0147 | 93.2641
5 | 0.7582 | 0.00781 | -0.0129 | 97.0807
5.5 | 0.8246 | 0.00821 | -0.0118 | 100.4385
6 | 0.8906 | 0.00861 | -0.0104 | 103.4379
6.5 | 0.9547 | 0.00907 | -0.0084 | 105.2591
7 | 1.0166 | 0.00957 | -0.0058 | 106.2278
7.5 | 1.0739 | 0.01016 | -0.0023 | 105.6988
8 | 1.1124 | 0.01082 | 0.0044 | 102.8096
8.5 | 1.1458 | 0.01193 | 0.0111 | 96.0436
9 | 1.1827 | 0.01335 | 0.0167 | 88.5918
9.5 | 1.2183 | 0.01512 | 0.022 | 80.5754
10 | 1.2448 | 0.01756 | 0.0275 | 70.8884
10.5 | 1.2599 | 0.02083 | 0.0332 | 60.4849
11 | 1.2539 | 0.0255 | 0.0386 | 49.1725
11.5 | 1.2397 | 0.03109 | 0.0428 | 39.8746
12 | 1.2156 | 0.03806 | 0.0453 | 31.939
12.5 | 1.1904 | 0.04592 | 0.0459 | 25.9233
13 | 1.1548 | 0.05569 | 0.0439 | 20.7362
13.5 | 1.1229 | 0.06629 | 0.0398 | 16.9392
14 | 1.0932 | 0.07785 | 0.0339 | 14.0424
14.5 | 1.0639 | 0.0905 | 0.0263 | 11.7558
15 | 1.0398 | 0.1032 | 0.0182 | 10.0756
15.5 | 1.0191 | 0.11655 | 0.0093 | 8.7439

## 121. Re 14M Mach 0.00 (1)
BIGFOIL.COM POLAR EXPORT
NACA64-116 a=0.2
NACA64-116 a=0.2 |  |  |  | Cl Max: | 1.33 | at alpha= | 14 | deg
JavaFoil+Calcfoil stall+Eppler ext transition |  |  |  | L/D Max: | 104.96 | at alpha= | 8.5 | deg
Re: | 14000000 |  |  | Cd Min: | 0.00463 | at alpha= | -1 | deg
Mach: | 0 |  |  | Cl=0 at alpha= | -0.54098 | deg
|  |  |  | @ Cl=0.1, Cd= | 0.0046556
|  |  |  | @ Cl=0.4, Cd= | 0.005678
|  |  |  | @ Cl=0.6, Cd= | 0.0068729
alpha (deg) | Cl | Cd | Cm | Cl/Cd
-19.5 | -1.012 | 0.09589 | 0.013 | -10.559
-19 | -1.07 | 0.06359 | 0.013 | -16.827
-18.5 | -1.098 | 0.05394 | 0.013 | -20.36
-18 | -1.124 | 0.04586 | 0.013 | -24.519
-17.5 | -1.152 | 0.0376 | 0.013 | -30.634
-17 | -1.175 | 0.03148 | 0.012 | -37.315
-16.5 | -1.19 | 0.02798 | 0.012 | -42.528
-16 | -1.204 | 0.02441 | 0.012 | -49.332
-15.5 | -1.214 | 0.02143 | 0.011 | -56.675
-15 | -1.219 | 0.01936 | 0.011 | -62.99
-14.5 | -1.22 | 0.01776 | 0.01 | -68.685
-14 | -1.217 | 0.01622 | 0.01 | -75.062
-13.5 | -1.209 | 0.01517 | 0.009 | -79.742
-13 | -1.198 | 0.01421 | 0.008 | -84.285
-12.5 | -1.182 | 0.01329 | 0.008 | -88.936
-12 | -1.163 | 0.01257 | 0.007 | -92.521
-11.5 | -1.139 | 0.0119 | 0.007 | -95.709
-11 | -1.111 | 0.01134 | 0.006 | -97.978
-10.5 | -1.08 | 0.01081 | 0.005 | -99.972
-10 | -1.046 | 0.01032 | 0.005 | -101.353
-9.5 | -1.012 | 0.00984 | 0.004 | -102.898
-9 | -0.967 | 0.00943 | 0.004 | -102.509
-8.5 | -0.919 | 0.00909 | 0.003 | -101.145
-8 | -0.869 | 0.00877 | 0.002 | -99.109
-7.5 | -0.818 | 0.00846 | 0.002 | -96.674
-7 | -0.764 | 0.00817 | 0.001 | -93.603
-6.5 | -0.71 | 0.00789 | 0 | -89.919
-6 | -0.654 | 0.0076 | 0 | -85.987
-5.5 | -0.597 | 0.00736 | -0.001 | -81.092
-5 | -0.539 | 0.00719 | -0.002 | -74.896
-4.5 | -0.48 | 0.00703 | -0.002 | -68.23
-4 | -0.421 | 0.00684 | -0.003 | -61.497
-3.5 | -0.361 | 0.00639 | -0.004 | -56.406
-3 | -0.3 | 0.00612 | -0.005 | -49.012
-2.5 | -0.239 | 0.00575 | -0.005 | -41.66
-2 | -0.179 | 0.00528 | -0.006 | -33.802
-1.5 | -0.118 | 0.00505 | -0.007 | -23.292
-1 | -0.056 | 0.00463 | -0.007 | -12.194
-0.5 | 0.005 | 0.00463 | -0.008 | 1.048
0 | 0.066 | 0.00465 | -0.009 | 14.213
0.5 | 0.127 | 0.00466 | -0.009 | 27.365
1 | 0.189 | 0.00501 | -0.01 | 37.644
1.5 | 0.25 | 0.00522 | -0.011 | 47.867
2 | 0.311 | 0.00536 | -0.011 | 58.029
2.5 | 0.372 | 0.00558 | -0.012 | 66.528
3 | 0.432 | 0.00579 | -0.013 | 74.634
3.5 | 0.493 | 0.00611 | -0.014 | 80.618
4 | 0.553 | 0.00661 | -0.014 | 83.609
4.5 | 0.612 | 0.00694 | -0.015 | 88.245
5 | 0.671 | 0.00761 | -0.016 | 88.205
5.5 | 0.729 | 0.00787 | -0.016 | 92.59
6 | 0.786 | 0.00822 | -0.017 | 95.603
6.5 | 0.842 | 0.00849 | -0.018 | 99.17
7 | 0.897 | 0.00887 | -0.018 | 101.17
7.5 | 0.951 | 0.00927 | -0.019 | 102.565
8 | 0.996 | 0.00953 | -0.02 | 104.494
8.5 | 1.042 | 0.00992 | -0.02 | 104.96
9 | 1.085 | 0.01034 | -0.021 | 104.94
9.5 | 1.125 | 0.01084 | -0.021 | 103.857
10 | 1.163 | 0.01137 | -0.022 | 102.245
10.5 | 1.197 | 0.01193 | -0.023 | 100.299
11 | 1.228 | 0.01255 | -0.023 | 97.798
11.5 | 1.255 | 0.01327 | -0.024 | 94.565
12 | 1.278 | 0.01413 | -0.024 | 90.452
12.5 | 1.297 | 0.01513 | -0.025 | 85.749
13 | 1.313 | 0.0161 | -0.025 | 81.555
13.5 | 1.324 | 0.01727 | -0.026 | 76.696
14 | 1.33 | 0.0187 | -0.026 | 71.147
14.5 | 1.33 | 0.02007 | -0.027 | 66.249
15 | 1.324 | 0.02182 | -0.027 | 60.691
15.5 | 1.316 | 0.02356 | -0.028 | 55.832
16 | 1.303 | 0.02527 | -0.028 | 51.587
16.5 | 1.286 | 0.02798 | -0.029 | 45.951
17 | 1.266 | 0.03054 | -0.029 | 41.459
17.5 | 1.243 | 0.03344 | -0.03 | 37.176
18 | 1.218 | 0.03674 | -0.03 | 33.147
18.5 | 1.185 | 0.04305 | -0.03 | 27.524
19 | 1.154 | 0.04805 | -0.03 | 24.02

## 122. Re 14M Mach 0.00 (2)
BIGFOIL.COM POLAR EXPORT
NACA64-116 a=0.2
NACA64-116 a=0.2 |  |  |  | Cl Max: | 1.7338 | at alpha= | 20 | deg
XFOIL ncrit=9 |  |  |  | L/D Max: | 122.85 | at alpha= | 10.5 | deg
Re: | 14000000 |  |  | Cd Min: | 0.04118 | at alpha= | 20 | deg
Mach: | 0 |  |  | Cl=0 at alpha= | -0.54738 | deg
|  |  |  | @ Cl=0.1, Cd= | 0.0038626
|  |  |  | @ Cl=0.4, Cd= | 0.0051689
|  |  |  | @ Cl=0.6, Cd= | 0.0063989
alpha (deg) | Cl | Cd | Cm | Cl/Cd
-20 | -1.7278 | 0.03228 | -0.0362 | -53.5254
-19.5 | -1.7107 | 0.0295 | -0.0355 | -57.9898
-19 | -1.6914 | 0.02704 | -0.0344 | -62.5518
-18.5 | -1.6729 | 0.02465 | -0.0331 | -67.8661
-18 | -1.6509 | 0.0226 | -0.0316 | -73.0487
-17.5 | -1.6307 | 0.02056 | -0.0296 | -79.3142
-17 | -1.6078 | 0.01882 | -0.0275 | -85.4304
-16.5 | -1.5847 | 0.01743 | -0.0249 | -90.918
-16 | -1.5631 | 0.01607 | -0.0217 | -97.2682
-15.5 | -1.5373 | 0.01498 | -0.0186 | -102.6235
-15 | -1.512 | 0.01404 | -0.0151 | -107.6923
-14.5 | -1.4884 | 0.01326 | -0.0106 | -112.2474
-14 | -1.4605 | 0.01269 | -0.0063 | -115.0906
-13.5 | -1.4187 | 0.01216 | -0.0046 | -116.6694
-13 | -1.3739 | 0.01167 | -0.0033 | -117.7292
-12.5 | -1.3272 | 0.01119 | -0.0023 | -118.6059
-12 | -1.2797 | 0.01068 | -0.0014 | -119.8221
-11.5 | -1.2306 | 0.01021 | -0.0007 | -120.5289
-11 | -1.1797 | 0.00981 | -0.0003 | -120.2548
-10.5 | -1.1274 | 0.00945 | -0.0001 | -119.3016
-10 | -1.0742 | 0.00912 | 0 | -117.7851
-9.5 | -1.0209 | 0.00876 | 0.0001 | -116.5411
-9 | -0.9669 | 0.00842 | 0.0001 | -114.8337
-8.5 | -0.9118 | 0.00814 | -0.0001 | -112.0147
-8 | -0.8561 | 0.0079 | -0.0004 | -108.3671
-7.5 | -0.8003 | 0.00761 | -0.0007 | -105.1643
-7 | -0.744 | 0.00736 | -0.001 | -101.087
-6.5 | -0.687 | 0.00715 | -0.0015 | -96.0839
-6 | -0.6301 | 0.00692 | -0.0019 | -91.0549
-5.5 | -0.5725 | 0.00674 | -0.0025 | -84.9407
-5 | -0.5149 | 0.00652 | -0.003 | -78.9724
-4.5 | -0.4571 | 0.00634 | -0.0036 | -72.0978
-4 | -0.3992 | 0.00612 | -0.0042 | -65.2288
-3.5 | -0.3414 | 0.00587 | -0.0048 | -58.1601
-3 | -0.2836 | 0.00561 | -0.0054 | -50.5526
-2.5 | -0.2254 | 0.00535 | -0.006 | -42.1308
-2 | -0.1676 | 0.00506 | -0.0067 | -33.1225
-1.5 | -0.1096 | 0.00477 | -0.0074 | -22.9769
-1 | -0.0535 | 0.00407 | -0.0079 | -13.145
-0.5 | 0.0056 | 0.00395 | -0.0088 | 1.4177
0 | 0.0654 | 0.00388 | -0.0096 | 16.8557
0.5 | 0.1249 | 0.00385 | -0.0105 | 32.4416
1 | 0.1844 | 0.00387 | -0.0114 | 47.6486
1.5 | 0.2436 | 0.00396 | -0.0122 | 61.5152
2 | 0.3025 | 0.00414 | -0.013 | 73.0676
2.5 | 0.3578 | 0.00485 | -0.0134 | 73.7732
3 | 0.4147 | 0.00528 | -0.014 | 78.5417
4 | 0.5285 | 0.00598 | -0.015 | 88.3779
4.5 | 0.5851 | 0.00631 | -0.0155 | 92.7258
5.5 | 0.6974 | 0.00698 | -0.0162 | 99.914
6 | 0.7537 | 0.00724 | -0.0166 | 104.1022
6.5 | 0.8098 | 0.00751 | -0.017 | 107.8296
7 | 0.8657 | 0.00775 | -0.0173 | 111.7032
7.5 | 0.9208 | 0.00803 | -0.0176 | 114.67
8 | 0.9757 | 0.00831 | -0.0178 | 117.4128
8.5 | 1.0294 | 0.00864 | -0.0178 | 119.1435
9 | 1.0831 | 0.00894 | -0.0178 | 121.1521
9.5 | 1.1354 | 0.00929 | -0.0177 | 122.2174
10 | 1.1864 | 0.0097 | -0.0173 | 122.3093
10.5 | 1.2371 | 0.01007 | -0.0169 | 122.85
11 | 1.2861 | 0.01048 | -0.0162 | 122.7195
11.5 | 1.3322 | 0.01098 | -0.0151 | 121.3297
12 | 1.3762 | 0.0115 | -0.0137 | 119.6696
12.5 | 1.4184 | 0.012 | -0.012 | 118.2
13 | 1.4462 | 0.01252 | -0.0076 | 115.5112
13.5 | 1.4697 | 0.01328 | -0.0031 | 110.6702
14 | 1.4938 | 0.01425 | 0.0007 | 104.8281
14.5 | 1.5195 | 0.01529 | 0.004 | 99.3787
16 | 1.5955 | 0.01948 | 0.0113 | 81.9045
16.5 | 1.6188 | 0.02131 | 0.0132 | 75.9643
17 | 1.6423 | 0.02323 | 0.0149 | 70.6974
17.5 | 1.6629 | 0.02544 | 0.0164 | 65.3656
18 | 1.6796 | 0.02805 | 0.0178 | 59.8788
18.5 | 1.6964 | 0.03081 | 0.019 | 55.06
19 | 1.7074 | 0.03425 | 0.0198 | 49.8511
19.5 | 1.7215 | 0.03755 | 0.0204 | 45.8455
20 | 1.7338 | 0.04118 | 0.0206 | 42.103

## 123. Re 14M Mach 0.10 (1)
BIGFOIL.COM POLAR EXPORT
NACA64-116 a=0.2
NACA64-116 a=0.2 |  |  |  | Cl Max: | 1.318 | at alpha= | 14 | deg
JavaFoil+Calcfoil stall+Eppler ext transition |  |  |  | L/D Max: | 104.461 | at alpha= | 8.5 | deg
Re: | 14000000 |  |  | Cd Min: | 0.00462 | at alpha= | -1 | deg
Mach: | 0.1 |  |  | Cl=0 at alpha= | -0.54032 | deg
|  |  |  | @ Cl=0.1, Cd= | 0.0046755
|  |  |  | @ Cl=0.4, Cd= | 0.0057062
|  |  |  | @ Cl=0.6, Cd= | 0.0069175
alpha (deg) | Cl | Cd | Cm | Cl/Cd
-19 | -0.974 | 0.10141 | 0.012 | -9.6
-18.5 | -1.032 | 0.06846 | 0.013 | -15.082
-18 | -1.067 | 0.05549 | 0.013 | -19.237
-17.5 | -1.106 | 0.04203 | 0.013 | -26.317
-17 | -1.131 | 0.03603 | 0.012 | -31.391
-16.5 | -1.156 | 0.02998 | 0.012 | -38.552
-16 | -1.172 | 0.02658 | 0.012 | -44.106
-15.5 | -1.19 | 0.02235 | 0.011 | -53.242
-15 | -1.196 | 0.02075 | 0.011 | -57.65
-14.5 | -1.201 | 0.01871 | 0.01 | -64.174
-14 | -1.202 | 0.01702 | 0.01 | -70.617
-13.5 | -1.198 | 0.01552 | 0.009 | -77.176
-13 | -1.189 | 0.01452 | 0.008 | -81.889
-12.5 | -1.176 | 0.01364 | 0.008 | -86.18
-12 | -1.158 | 0.01277 | 0.007 | -90.684
-11.5 | -1.136 | 0.0121 | 0.007 | -93.912
-11 | -1.11 | 0.01149 | 0.006 | -96.596
-10.5 | -1.08 | 0.01085 | 0.005 | -99.56
-10 | -1.046 | 0.01042 | 0.005 | -100.382
-9.5 | -1.011 | 0.00954 | 0.004 | -105.899
-9 | -0.97 | 0.00957 | 0.004 | -101.342
-8.5 | -0.922 | 0.00922 | 0.003 | -99.983
-8 | -0.872 | 0.00887 | 0.002 | -98.319
-7.5 | -0.821 | 0.00847 | 0.002 | -96.911
-7 | -0.768 | 0.00819 | 0.001 | -93.768
-6.5 | -0.713 | 0.0079 | 0 | -90.257
-6 | -0.657 | 0.00761 | 0 | -86.331
-5.5 | -0.599 | 0.00743 | -0.001 | -80.651
-5 | -0.541 | 0.0072 | -0.002 | -75.174
-4.5 | -0.482 | 0.00703 | -0.002 | -68.558
-4 | -0.423 | 0.00688 | -0.003 | -61.391
-3.5 | -0.362 | 0.0064 | -0.004 | -56.648
-3 | -0.302 | 0.00615 | -0.005 | -49.083
-2.5 | -0.241 | 0.00575 | -0.005 | -41.871
-2 | -0.179 | 0.00528 | -0.006 | -33.983
-1.5 | -0.118 | 0.00505 | -0.007 | -23.426
-1 | -0.057 | 0.00462 | -0.007 | -12.262
-0.5 | 0.005 | 0.00465 | -0.008 | 1.048
0 | 0.066 | 0.00467 | -0.009 | 14.231
0.5 | 0.128 | 0.00468 | -0.009 | 27.391
1 | 0.19 | 0.00501 | -0.01 | 37.89
1.5 | 0.251 | 0.00522 | -0.011 | 48.088
2 | 0.313 | 0.00541 | -0.012 | 57.772
2.5 | 0.373 | 0.0056 | -0.012 | 66.667
3 | 0.434 | 0.00584 | -0.013 | 74.389
3.5 | 0.495 | 0.00619 | -0.014 | 80.048
4 | 0.555 | 0.00664 | -0.014 | 83.698
4.5 | 0.615 | 0.00701 | -0.015 | 87.733
5 | 0.674 | 0.00768 | -0.016 | 87.724
5.5 | 0.732 | 0.00797 | -0.016 | 91.87
6 | 0.79 | 0.00825 | -0.017 | 95.692
6.5 | 0.846 | 0.00857 | -0.018 | 98.692
7 | 0.901 | 0.00896 | -0.018 | 100.582
7.5 | 0.955 | 0.00938 | -0.019 | 101.81
8 | 0.999 | 0.0096 | -0.02 | 104.044
8.5 | 1.045 | 0.01 | -0.02 | 104.461
9 | 1.088 | 0.01044 | -0.021 | 104.197
9.5 | 1.128 | 0.01095 | -0.022 | 102.97
10 | 1.164 | 0.01151 | -0.022 | 101.122
10.5 | 1.197 | 0.01209 | -0.023 | 99.021
11 | 1.227 | 0.01274 | -0.023 | 96.342
11.5 | 1.253 | 0.01357 | -0.024 | 92.288
12 | 1.274 | 0.01438 | -0.024 | 88.626
12.5 | 1.292 | 0.01542 | -0.025 | 83.788
13 | 1.305 | 0.01643 | -0.026 | 79.439
13.5 | 1.314 | 0.01784 | -0.026 | 73.652
14 | 1.318 | 0.01917 | -0.027 | 68.726
14.5 | 1.314 | 0.02063 | -0.027 | 63.68
15 | 1.304 | 0.02252 | -0.028 | 57.935
15.5 | 1.291 | 0.02438 | -0.028 | 52.967
16 | 1.275 | 0.02622 | -0.028 | 48.646
16.5 | 1.255 | 0.02857 | -0.029 | 43.91
17 | 1.229 | 0.03205 | -0.029 | 38.337
17.5 | 1.201 | 0.03532 | -0.03 | 34.001
18 | 1.166 | 0.04116 | -0.03 | 28.33
18.5 | 1.132 | 0.04669 | -0.03 | 24.236
19 | 1.096 | 0.05281 | -0.03 | 20.746

## 124. Re 14M Mach 0.10 (2)
BIGFOIL.COM POLAR EXPORT
NACA64-116 a=0.2
NACA64-116 a=0.2 |  |  |  | Cl Max: | 1.7287 | at alpha= | 20 | deg
XFOIL ncrit=9 |  |  |  | L/D Max: | 122.269 | at alpha= | 10.5 | deg
Re: | 14000000 |  |  | Cd Min: | 0.04401 | at alpha= | 20 | deg
Mach: | 0.1 |  |  | Cl=0 at alpha= | -0.54918 | deg
|  |  |  | @ Cl=0.1, Cd= | 0.0038629
|  |  |  | @ Cl=0.4, Cd= | 0.0051569
|  |  |  | @ Cl=0.6, Cd= | 0.0064079
alpha (deg) | Cl | Cd | Cm | Cl/Cd
-20 | -1.7247 | 0.03472 | -0.0392 | -49.6745
-19.5 | -1.7089 | 0.0316 | -0.0386 | -54.0791
-19 | -1.691 | 0.02883 | -0.0377 | -58.6542
-18.5 | -1.6733 | 0.0262 | -0.0364 | -63.8664
-18 | -1.6524 | 0.02392 | -0.0349 | -69.0803
-17.5 | -1.6296 | 0.02189 | -0.0331 | -74.445
-17 | -1.6076 | 0.01993 | -0.031 | -80.6623
-16.5 | -1.5842 | 0.01835 | -0.0286 | -86.3324
-16 | -1.5629 | 0.01685 | -0.0254 | -92.7537
-15.5 | -1.5371 | 0.01563 | -0.0223 | -98.3429
-15 | -1.5119 | 0.01453 | -0.0188 | -104.0537
-14.5 | -1.4866 | 0.01363 | -0.0148 | -109.0682
-14 | -1.4645 | 0.01293 | -0.0095 | -113.2637
-13.5 | -1.4266 | 0.01238 | -0.0068 | -115.2342
-13 | -1.3825 | 0.01185 | -0.0051 | -116.6667
-12.5 | -1.3357 | 0.01137 | -0.0039 | -117.4758
-12 | -1.2879 | 0.01085 | -0.0028 | -118.7005
-11.5 | -1.2388 | 0.01036 | -0.0019 | -119.5753
-11 | -1.188 | 0.00992 | -0.0013 | -119.7581
-10.5 | -1.1354 | 0.00953 | -0.0009 | -119.1396
-10 | -1.0818 | 0.00919 | -0.0007 | -117.7149
-9.5 | -1.0279 | 0.00884 | -0.0005 | -116.2783
-9 | -0.9735 | 0.00849 | -0.0005 | -114.6643
-8.5 | -0.9181 | 0.00818 | -0.0006 | -112.2372
-8 | -0.8619 | 0.00794 | -0.0008 | -108.5516
-7.5 | -0.8056 | 0.00765 | -0.001 | -105.3072
-7 | -0.7489 | 0.00739 | -0.0013 | -101.3396
-6.5 | -0.6915 | 0.00718 | -0.0017 | -96.3092
-6 | -0.6341 | 0.00694 | -0.0021 | -91.3689
-5.5 | -0.5762 | 0.00676 | -0.0026 | -85.2367
-5 | -0.5182 | 0.00654 | -0.0031 | -79.2355
-4.5 | -0.4599 | 0.00636 | -0.0037 | -72.3113
-4 | -0.4015 | 0.00614 | -0.0043 | -65.3909
-3.5 | -0.3435 | 0.00588 | -0.0048 | -58.4184
-3 | -0.2852 | 0.00562 | -0.0054 | -50.7473
-2.5 | -0.2267 | 0.00537 | -0.0061 | -42.216
-2 | -0.1685 | 0.00506 | -0.0067 | -33.3004
-1.5 | -0.1102 | 0.00477 | -0.0074 | -23.1027
-0.5 | 0.0057 | 0.00395 | -0.0088 | 1.443
0 | 0.0658 | 0.00388 | -0.0097 | 16.9588
0.5 | 0.1257 | 0.00385 | -0.0106 | 32.6494
1 | 0.1856 | 0.00387 | -0.0114 | 47.9587
1.5 | 0.2452 | 0.00396 | -0.0123 | 61.9192
2 | 0.3045 | 0.00414 | -0.0131 | 73.5507
2.5 | 0.3601 | 0.00485 | -0.0135 | 74.2474
3 | 0.4173 | 0.00529 | -0.0141 | 78.8847
3.5 | 0.4748 | 0.00561 | -0.0146 | 84.6346
4 | 0.5318 | 0.006 | -0.0151 | 88.6333
4.5 | 0.5887 | 0.00634 | -0.0155 | 92.8549
5 | 0.6453 | 0.00668 | -0.0159 | 96.6018
5.5 | 0.7017 | 0.00702 | -0.0162 | 99.9573
6 | 0.7585 | 0.00727 | -0.0166 | 104.3329
6.5 | 0.8149 | 0.00754 | -0.0169 | 108.0769
7 | 0.8711 | 0.00779 | -0.0172 | 111.8228
7.5 | 0.9267 | 0.00807 | -0.0173 | 114.8327
8 | 0.9819 | 0.00836 | -0.0175 | 117.4522
8.5 | 1.036 | 0.00871 | -0.0174 | 118.9437
9 | 1.09 | 0.00901 | -0.0174 | 120.9767
9.5 | 1.1425 | 0.00939 | -0.0171 | 121.672
10 | 1.1938 | 0.00979 | -0.0166 | 121.9408
10.5 | 1.2447 | 0.01018 | -0.016 | 122.2692
11 | 1.2935 | 0.01061 | -0.0151 | 121.9133
11.5 | 1.3391 | 0.01114 | -0.0138 | 120.2065
12 | 1.3829 | 0.01166 | -0.0121 | 118.6021
12.5 | 1.4219 | 0.01216 | -0.0096 | 116.9326
13 | 1.4439 | 0.01281 | -0.0042 | 112.7166
13.5 | 1.4693 | 0.01368 | -0.0001 | 107.405
14 | 1.4933 | 0.01478 | 0.0037 | 101.0352
14.5 | 1.519 | 0.01592 | 0.0069 | 95.4146
15 | 1.5446 | 0.0172 | 0.0096 | 89.8023
15.5 | 1.5711 | 0.01874 | 0.0118 | 83.8367
16 | 1.5972 | 0.02041 | 0.0139 | 78.2558
16.5 | 1.6198 | 0.02241 | 0.0158 | 72.2802
17 | 1.6424 | 0.02452 | 0.0175 | 66.9821
17.5 | 1.6616 | 0.02697 | 0.0191 | 61.6092
18 | 1.676 | 0.02995 | 0.0205 | 55.9599
18.5 | 1.6921 | 0.03296 | 0.0215 | 51.338
19 | 1.7025 | 0.03666 | 0.0222 | 46.4403
19.5 | 1.7156 | 0.04025 | 0.0226 | 42.6236
20 | 1.7287 | 0.04401 | 0.0227 | 39.2797

## 125. Re 14M Mach 0.25 (1)
BIGFOIL.COM POLAR EXPORT
NACA64-116 a=0.2
NACA64-116 a=0.2 |  |  |  | Cl Max: | 1.242 | at alpha= | 12.5 | deg
JavaFoil+Calcfoil stall+Eppler ext transition |  |  |  | L/D Max: | 105.646 | at alpha= | 7 | deg
Re: | 14000000 |  |  | Cd Min: | 0.00467 | at alpha= | -1 | deg
Mach: | 0.25 |  |  | Cl=0 at alpha= | -0.53968 | deg
|  |  |  | @ Cl=0.1, Cd= | 0.0047
|  |  |  | @ Cl=0.4, Cd= | 0.0057097
|  |  |  | @ Cl=0.6, Cd= | 0.0069645
alpha (deg) | Cl | Cd | Cm | Cl/Cd
-17.5 | -0.696 | 0.13023 | 0.008 | -5.342
-17 | -0.748 | 0.11441 | 0.009 | -6.537
-16.5 | -0.792 | 0.1071 | 0.009 | -7.394
-16 | -0.835 | 0.09731 | 0.008 | -8.579
-15.5 | -0.958 | 0.03897 | 0.011 | -24.586
-15 | -0.99 | 0.037 | 0.01 | -26.772
-14.5 | -1.019 | 0.03397 | 0.01 | -30.006
-14 | -1.077 | 0.0216 | 0.01 | -49.829
-13.5 | -1.1 | 0.01866 | 0.009 | -58.926
-13 | -1.113 | 0.01673 | 0.009 | -66.535
-12.5 | -1.118 | 0.01544 | 0.008 | -72.399
-12 | -1.117 | 0.01429 | 0.007 | -78.128
-11.5 | -1.108 | 0.01326 | 0.007 | -83.558
-11 | -1.093 | 0.01248 | 0.006 | -87.606
-10.5 | -1.073 | 0.01171 | 0.006 | -91.56
-10 | -1.046 | 0.01113 | 0.005 | -93.987
-9.5 | -1.014 | 0.0106 | 0.004 | -95.622
-9 | -0.976 | 0.00925 | 0.004 | -105.529
-8.5 | -0.937 | 0.0097 | 0.003 | -96.567
-8 | -0.888 | 0.00917 | 0.002 | -96.917
-7.5 | -0.838 | 0.00882 | 0.002 | -95.029
-7 | -0.785 | 0.00848 | 0.001 | -92.563
-6.5 | -0.73 | 0.00817 | 0 | -89.295
-6 | -0.673 | 0.0078 | 0 | -86.198
-5.5 | -0.615 | 0.0076 | -0.001 | -80.842
-5 | -0.555 | 0.00735 | -0.002 | -75.504
-4.5 | -0.495 | 0.00718 | -0.003 | -68.932
-4 | -0.434 | 0.00697 | -0.003 | -62.227
-3.5 | -0.372 | 0.00648 | -0.004 | -57.413
-3 | -0.31 | 0.00624 | -0.005 | -49.636
-2.5 | -0.247 | 0.00582 | -0.005 | -42.453
-2 | -0.184 | 0.00534 | -0.006 | -34.547
-1.5 | -0.122 | 0.0051 | -0.007 | -23.854
-1 | -0.058 | 0.00467 | -0.008 | -12.491
-0.5 | 0.005 | 0.00467 | -0.008 | 1.073
0 | 0.068 | 0.00471 | -0.009 | 14.507
0.5 | 0.132 | 0.00469 | -0.01 | 28.042
1 | 0.195 | 0.00505 | -0.01 | 38.575
1.5 | 0.258 | 0.00525 | -0.011 | 49.155
2 | 0.321 | 0.00544 | -0.012 | 59.116
2.5 | 0.384 | 0.00564 | -0.013 | 67.992
3 | 0.446 | 0.00591 | -0.013 | 75.546
3.5 | 0.509 | 0.00627 | -0.014 | 81.149
4 | 0.57 | 0.0068 | -0.015 | 83.928
4.5 | 0.632 | 0.00714 | -0.015 | 88.404
5 | 0.692 | 0.00786 | -0.016 | 88.052
5.5 | 0.751 | 0.00821 | -0.017 | 91.547
6 | 0.81 | 0.00858 | -0.018 | 94.392
6.5 | 0.867 | 0.00892 | -0.018 | 97.216
7 | 0.919 | 0.0087 | -0.019 | 105.646
7.5 | 0.969 | 0.00965 | -0.02 | 100.411
8 | 1.016 | 0.0101 | -0.02 | 100.544
8.5 | 1.059 | 0.01058 | -0.021 | 100.149
9 | 1.1 | 0.01111 | -0.021 | 99.026
9.5 | 1.136 | 0.01172 | -0.022 | 96.874
10 | 1.167 | 0.0124 | -0.023 | 94.106
10.5 | 1.194 | 0.01309 | -0.023 | 91.196
11 | 1.215 | 0.01391 | -0.024 | 87.367
11.5 | 1.23 | 0.01504 | -0.024 | 81.805
12 | 1.239 | 0.01613 | -0.025 | 76.855
12.5 | 1.242 | 0.01735 | -0.026 | 71.593
13 | 1.238 | 0.01898 | -0.026 | 65.2
13.5 | 1.226 | 0.02092 | -0.027 | 58.598
14 | 1.207 | 0.02258 | -0.027 | 53.464
14.5 | 1.175 | 0.02495 | -0.027 | 47.09
15 | 1.133 | 0.02829 | -0.028 | 40.047
15.5 | 1.083 | 0.0324 | -0.028 | 33.427
16 | 1.026 | 0.03771 | -0.028 | 27.218
16.5 | 0.957 | 0.04732 | -0.028 | 20.229
17 | 0.884 | 0.05914 | -0.028 | 14.951
17.5 | 0.787 | 0.09034 | -0.025 | 8.714

## 126. Re 14M Mach 0.25 (2)
BIGFOIL.COM POLAR EXPORT
NACA64-116 a=0.2
NACA64-116 a=0.2 |  |  |  | Cl Max: | 1.6858 | at alpha= | 20 | deg
XFOIL ncrit=9 |  |  |  | L/D Max: | 119.396 | at alpha= | 9 | deg
Re: | 14000000 |  |  | Cd Min: | 0.06232 | at alpha= | 20 | deg
Mach: | 0.25 |  |  | Cl=0 at alpha= | -0.54943 | deg
|  |  |  | @ Cl=0.1, Cd= | 0.0038647
|  |  |  | @ Cl=0.4, Cd= | 0.0050808
|  |  |  | @ Cl=0.6, Cd= | 0.0064024
alpha (deg) | Cl | Cd | Cm | Cl/Cd
-20 | -1.668 | 0.0538 | -0.0509 | -31.0037
-19.5 | -1.6646 | 0.04804 | -0.0519 | -34.6503
-19 | -1.6608 | 0.04266 | -0.0523 | -38.9311
-18.5 | -1.6509 | 0.0381 | -0.052 | -43.3307
-18 | -1.6413 | 0.03381 | -0.0511 | -48.5448
-17.5 | -1.626 | 0.03023 | -0.0498 | -53.7876
-17 | -1.6062 | 0.02723 | -0.048 | -58.9864
-16.5 | -1.5861 | 0.02442 | -0.0458 | -64.9509
-16 | -1.5625 | 0.02222 | -0.0434 | -70.3195
-15.5 | -1.5388 | 0.02014 | -0.0404 | -76.4052
-15 | -1.5125 | 0.01832 | -0.0371 | -82.56
-14.5 | -1.4886 | 0.01655 | -0.0333 | -89.9456
-14 | -1.4611 | 0.01514 | -0.0294 | -96.5059
-13.5 | -1.4328 | 0.01397 | -0.0251 | -102.5626
-13 | -1.4057 | 0.01304 | -0.02 | -107.7991
-12.5 | -1.3774 | 0.01237 | -0.0143 | -111.35
-12 | -1.3314 | 0.01175 | -0.0116 | -113.3106
-11.5 | -1.2818 | 0.0112 | -0.0095 | -114.4464
-11 | -1.2308 | 0.01065 | -0.0077 | -115.5681
-10.5 | -1.1782 | 0.01011 | -0.0063 | -116.5381
-10 | -1.1233 | 0.00965 | -0.0052 | -116.4041
-9.5 | -1.0669 | 0.00926 | -0.0044 | -115.216
-9 | -1.0098 | 0.00889 | -0.0038 | -113.5883
-8.5 | -0.9525 | 0.0085 | -0.0033 | -112.0588
-8 | -0.8942 | 0.00817 | -0.003 | -109.4492
-7.5 | -0.835 | 0.0079 | -0.0029 | -105.6962
-7 | -0.776 | 0.00759 | -0.0029 | -102.2398
-6.5 | -0.7165 | 0.00734 | -0.003 | -97.6158
-6 | -0.6563 | 0.00711 | -0.0032 | -92.3066
-5.5 | -0.5964 | 0.00687 | -0.0035 | -86.8122
-5 | -0.5359 | 0.00666 | -0.0039 | -80.4655
-4.5 | -0.4754 | 0.00647 | -0.0043 | -73.4776
-4 | -0.4149 | 0.00623 | -0.0048 | -66.5971
-3.5 | -0.3546 | 0.00599 | -0.0053 | -59.1987
-3 | -0.2944 | 0.00569 | -0.0058 | -51.7399
-2.5 | -0.2341 | 0.00542 | -0.0064 | -43.1919
-2 | -0.1738 | 0.0051 | -0.007 | -34.0784
-1.5 | -0.1137 | 0.00479 | -0.0077 | -23.737
-1 | -0.0556 | 0.00406 | -0.0083 | -13.6946
-0.5 | 0.0061 | 0.00396 | -0.0091 | 1.5404
0 | 0.0683 | 0.00388 | -0.01 | 17.6031
0.5 | 0.1303 | 0.00385 | -0.0109 | 33.8442
1 | 0.1923 | 0.00387 | -0.0118 | 49.6899
1.5 | 0.2542 | 0.00395 | -0.0127 | 64.3544
2 | 0.3157 | 0.00412 | -0.0135 | 76.6262
2.5 | 0.3729 | 0.00486 | -0.0139 | 76.7284
3 | 0.4318 | 0.00534 | -0.0143 | 80.8614
3.5 | 0.491 | 0.00571 | -0.0148 | 85.9895
4 | 0.5497 | 0.00613 | -0.0151 | 89.6737
4.5 | 0.6088 | 0.00645 | -0.0155 | 94.3876
5 | 0.667 | 0.00686 | -0.0157 | 97.2303
5.5 | 0.7256 | 0.00717 | -0.0158 | 101.1994
6 | 0.7845 | 0.00746 | -0.016 | 105.1609
6.5 | 0.8432 | 0.00773 | -0.0161 | 109.0815
7 | 0.9012 | 0.00804 | -0.016 | 112.0896
7.5 | 0.9591 | 0.00833 | -0.0159 | 115.1381
8.5 | 1.0722 | 0.00904 | -0.015 | 118.6062
9 | 1.1271 | 0.00944 | -0.0143 | 119.3962
9.5 | 1.1806 | 0.00989 | -0.0133 | 119.3731
10 | 1.2331 | 0.01033 | -0.012 | 119.3708
10.5 | 1.2825 | 0.01085 | -0.0102 | 118.2028
11 | 1.3274 | 0.01146 | -0.0077 | 115.829
11.5 | 1.361 | 0.01201 | -0.0031 | 113.3222
12 | 1.3873 | 0.0128 | 0.0022 | 108.3828
12.5 | 1.4165 | 0.0138 | 0.0064 | 102.6449
13 | 1.4432 | 0.01511 | 0.0105 | 95.5129
13.5 | 1.4708 | 0.01654 | 0.014 | 88.9238
14 | 1.4971 | 0.01818 | 0.0174 | 82.3487
14.5 | 1.5207 | 0.01974 | 0.021 | 77.0365
15.5 | 1.5772 | 0.02414 | 0.0248 | 65.3355
16 | 1.5989 | 0.02679 | 0.0269 | 59.6827
16.5 | 1.6178 | 0.02982 | 0.0288 | 54.2522
17 | 1.6335 | 0.03328 | 0.0303 | 49.0835
17.5 | 1.6455 | 0.03728 | 0.0315 | 44.1389
18 | 1.6594 | 0.0413 | 0.0323 | 40.1792
18.5 | 1.6718 | 0.04565 | 0.0327 | 36.6221
19 | 1.6773 | 0.05087 | 0.0326 | 32.9723
19.5 | 1.6849 | 0.05611 | 0.0321 | 30.0285
20 | 1.6858 | 0.06232 | 0.0309 | 27.0507

## 127. Re 14M Mach 0.50 (1)
BIGFOIL.COM POLAR EXPORT
NACA64-116 a=0.2
NACA64-116 a=0.2 |  |  |  | Cl Max: | 1.143 | at alpha= | 20 | deg
JavaFoil+Calcfoil stall+Eppler ext transition |  |  |  | L/D Max: | 87.866 | at alpha= | 6 | deg
Re: | 14000000 |  |  | Cd Min: | 0.00477 | at alpha= | -1 | deg
Mach: | 0.5 |  |  | Cl=0 at alpha= | -0.54225 | deg
|  |  |  | @ Cl=0.1, Cd= | 0.0047968
|  |  |  | @ Cl=0.4, Cd= | 0.0058816
|  |  |  | @ Cl=0.6, Cd= | 0.0072641
alpha (deg) | Cl | Cd | Cm | Cl/Cd
-20 | -1.086 | 0.18885 | 0.012 | -5.752
-19.5 | -1.058 | 0.17804 | 0.011 | -5.944
-19 | -1.035 | 0.1567 | 0.011 | -6.606
-18.5 | -1.006 | 0.155 | 0.011 | -6.488
-18 | -0.977 | 0.15034 | 0.01 | -6.496
-17.5 | -0.948 | 0.14641 | 0.009 | -6.477
-17 | -0.92 | 0.13843 | 0.009 | -6.647
-16.5 | -0.899 | 0.121 | 0.009 | -7.429
-16 | -0.869 | 0.1175 | 0.009 | -7.394
-15.5 | -0.847 | 0.1002 | 0.009 | -8.457
-15 | -0.819 | 0.09505 | 0.008 | -8.611
-14.5 | -0.791 | 0.09616 | 0.008 | -8.223
-14 | -0.764 | 0.08912 | 0.007 | -8.577
-13.5 | -0.795 | 0.04799 | 0.009 | -16.558
-13 | -0.804 | 0.0281 | 0.009 | -28.619
-12.5 | -0.673 | 0.08541 | 0.005 | -7.874
-12 | -0.651 | 0.07451 | 0.005 | -8.734
-11.5 | -0.713 | 0.02407 | 0.007 | -29.628
-11 | -0.692 | 0.0195 | 0.007 | -35.499
-10.5 | -0.666 | 0.0168 | 0.006 | -39.66
-10 | -0.531 | 0.06651 | 0.003 | -7.983
-9.5 | -0.595 | 0.01753 | 0.005 | -33.934
-9 | -0.572 | 0.01409 | 0.004 | -40.596
-8.5 | -0.853 | 0.01305 | 0.003 | -65.38
-8 | -0.875 | 0.01179 | 0.003 | -74.258
-7.5 | -0.86 | 0.01102 | 0.002 | -78.054
-7 | -0.828 | 0.01026 | 0.001 | -80.662
-6.5 | -0.784 | 0.00962 | 0 | -81.488
-6 | -0.736 | 0.00908 | 0 | -81.11
-5.5 | -0.677 | 0.00861 | -0.001 | -78.672
-5 | -0.615 | 0.00823 | -0.002 | -74.745
-4.5 | -0.55 | 0.00782 | -0.003 | -70.339
-4 | -0.483 | 0.00752 | -0.004 | -64.253
-3.5 | -0.415 | 0.00727 | -0.004 | -57.079
-3 | -0.346 | 0.0067 | -0.005 | -51.589
-2.5 | -0.276 | 0.00622 | -0.006 | -44.403
-2 | -0.206 | 0.00573 | -0.007 | -35.93
-1.5 | -0.136 | 0.00526 | -0.008 | -25.818
-1 | -0.065 | 0.00477 | -0.008 | -13.652
-0.5 | 0.006 | 0.00478 | -0.009 | 1.172
0 | 0.076 | 0.00479 | -0.01 | 15.938
0.5 | 0.147 | 0.00481 | -0.011 | 30.599
1 | 0.218 | 0.00523 | -0.012 | 41.696
1.5 | 0.289 | 0.00547 | -0.012 | 52.722
2 | 0.359 | 0.0057 | -0.013 | 62.996
2.5 | 0.429 | 0.00601 | -0.014 | 71.258
3 | 0.498 | 0.00635 | -0.015 | 78.533
3.5 | 0.568 | 0.00693 | -0.016 | 81.958
4 | 0.636 | 0.00764 | -0.016 | 83.193
4.5 | 0.7 | 0.00819 | -0.017 | 85.433
5 | 0.762 | 0.00899 | -0.018 | 84.752
5.5 | 0.823 | 0.00947 | -0.019 | 86.892
6 | 0.88 | 0.01002 | -0.019 | 87.866
6.5 | 0.934 | 0.01065 | -0.02 | 87.695
7 | 0.981 | 0.01134 | -0.021 | 86.54
7.5 | 1.02 | 0.01216 | -0.022 | 83.915
8 | 1.042 | 0.01311 | -0.022 | 79.448
8.5 | 1.038 | 0.01422 | -0.023 | 72.959
9 | 0.972 | 0.01623 | -0.023 | 59.855
9.5 | 0.654 | 0.02209 | -0.023 | 29.599
10 | 0.699 | 0.01894 | -0.025 | 36.921
10.5 | 0.725 | 0.0221 | -0.025 | 32.802
11 | 0.644 | 0.07832 | -0.014 | 8.219
11.5 | 0.79 | 0.02285 | -0.027 | 34.57
12 | 0.811 | 0.02779 | -0.027 | 29.2
12.5 | 0.78 | 0.05674 | -0.024 | 13.745
13 | 0.758 | 0.09362 | -0.017 | 8.094
13.5 | 0.89 | 0.03656 | -0.028 | 24.353
14 | 0.875 | 0.06083 | -0.026 | 14.386
14.5 | 0.892 | 0.07134 | -0.026 | 12.497
15 | 0.875 | 0.09848 | -0.021 | 8.886
15.5 | 0.9 | 0.11015 | -0.021 | 8.174
16 | 0.938 | 0.10859 | -0.023 | 8.638
16.5 | 0.959 | 0.122 | -0.023 | 7.857
17 | 0.977 | 0.13992 | -0.021 | 6.981
17.5 | 1.005 | 0.14744 | -0.022 | 6.818
18 | 1.036 | 0.15045 | -0.023 | 6.883
18.5 | 1.065 | 0.15465 | -0.024 | 6.884
19 | 1.087 | 0.16941 | -0.024 | 6.417
19.5 | 1.114 | 0.19052 | -0.025 | 5.848
20 | 1.143 | 0.1906 | -0.025 | 5.997

## 128. Re 14M Mach 0.50 (2)
BIGFOIL.COM POLAR EXPORT
NACA64-116 a=0.2
NACA64-116 a=0.2 |  |  |  | Cl Max: | 1.278 | at alpha= | 10.5 | deg
XFOIL ncrit=9 |  |  |  | L/D Max: | 109.828 | at alpha= | 7.5 | deg
Re: | 14000000 |  |  | Cd Min: | 0.11489 | at alpha= | 15.5 | deg
Mach: | 0.5 |  |  | Cl=0 at alpha= | -0.55517 | deg
|  |  |  | @ Cl=0.1, Cd= | 0.0039214
|  |  |  | @ Cl=0.4, Cd= | 0.0044769
|  |  |  | @ Cl=0.6, Cd= | 0.0064239
alpha (deg) | Cl | Cd | Cm | Cl/Cd
-14.5 | -0.8726 | 0.10537 | -0.0253 | -8.2813
-14 | -0.8884 | 0.09233 | -0.0339 | -9.622
-13.5 | -0.9096 | 0.07899 | -0.0433 | -11.5154
-13 | -0.9331 | 0.06678 | -0.0516 | -13.9727
-12.5 | -0.9654 | 0.05528 | -0.0582 | -17.4638
-12 | -0.9954 | 0.04542 | -0.0623 | -21.9155
-11.5 | -1.0245 | 0.03693 | -0.0637 | -27.7417
-11 | -1.0537 | 0.02958 | -0.0624 | -35.622
-10.5 | -1.0805 | 0.02328 | -0.0584 | -46.4132
-10 | -1.0999 | 0.01818 | -0.052 | -60.5006
-9.5 | -1.1099 | 0.01432 | -0.0438 | -77.507
-9 | -1.1064 | 0.01187 | -0.0341 | -93.2098
-8.5 | -1.0836 | 0.01061 | -0.0244 | -102.1301
-8 | -1.0262 | 0.00981 | -0.0196 | -104.6075
-7.5 | -0.9626 | 0.00914 | -0.016 | -105.3173
-7 | -0.8946 | 0.00865 | -0.0134 | -103.422
-6.5 | -0.825 | 0.00825 | -0.0115 | -100
-6 | -0.7555 | 0.00785 | -0.01 | -96.242
-5.5 | -0.6852 | 0.00753 | -0.009 | -90.996
-5 | -0.6147 | 0.00722 | -0.0083 | -85.1385
-4.5 | -0.5442 | 0.00696 | -0.008 | -78.1897
-4 | -0.4738 | 0.00669 | -0.0078 | -70.8221
-3.5 | -0.4037 | 0.00643 | -0.0079 | -62.7838
-3 | -0.3351 | 0.00606 | -0.0079 | -55.297
-2.5 | -0.266 | 0.00571 | -0.0082 | -46.5849
-2 | -0.1975 | 0.00532 | -0.0086 | -37.1241
-1 | -0.0637 | 0.00406 | -0.0095 | -15.6897
-0.5 | 0.0079 | 0.00399 | -0.0105 | 1.9799
0 | 0.0794 | 0.00393 | -0.0115 | 20.2036
0.5 | 0.1513 | 0.0039 | -0.0125 | 38.7949
1 | 0.2233 | 0.00391 | -0.0135 | 57.11
1.5 | 0.295 | 0.00403 | -0.0145 | 73.201
2 | 0.3667 | 0.00414 | -0.0153 | 88.5749
3.5 | 0.5634 | 0.00613 | -0.0152 | 91.9086
4 | 0.6294 | 0.00666 | -0.0148 | 94.5045
4.5 | 0.6946 | 0.00719 | -0.0141 | 96.6064
5 | 0.7607 | 0.00765 | -0.0132 | 99.4379
5.5 | 0.8279 | 0.00802 | -0.0122 | 103.2294
6 | 0.8946 | 0.00841 | -0.0109 | 106.3734
6.5 | 0.9601 | 0.00883 | -0.0091 | 108.7316
7 | 1.0227 | 0.00933 | -0.0066 | 109.6141
7.5 | 1.0829 | 0.00986 | -0.0034 | 109.8276
8 | 1.13 | 0.01047 | 0.0021 | 107.9274
8.5 | 1.1595 | 0.01149 | 0.0098 | 100.9138
9 | 1.1981 | 0.01275 | 0.0155 | 93.9686
9.5 | 1.2344 | 0.01441 | 0.021 | 85.6627
10 | 1.2626 | 0.01669 | 0.0268 | 75.6501
10.5 | 1.278 | 0.01988 | 0.0327 | 64.2857
11 | 1.2711 | 0.02451 | 0.0384 | 51.8605
11.5 | 1.2551 | 0.03011 | 0.0429 | 41.6838
12 | 1.229 | 0.03707 | 0.0457 | 33.1535
12.5 | 1.1999 | 0.04514 | 0.0463 | 26.5817
13 | 1.1652 | 0.05474 | 0.0445 | 21.2861
13.5 | 1.1336 | 0.06523 | 0.0406 | 17.3785
14 | 1.1044 | 0.07667 | 0.0348 | 14.4046
14.5 | 1.0752 | 0.0893 | 0.0272 | 12.0403
15 | 1.0517 | 0.10219 | 0.0189 | 10.2916
15.5 | 1.0299 | 0.11489 | 0.0108 | 8.9642

## 129. Re 16M Mach 0.00 (1)
BIGFOIL.COM POLAR EXPORT
NACA64-116 a=0.2
NACA64-116 a=0.2 |  |  |  | Cl Max: | 1.332 | at alpha= | 14 | deg
JavaFoil+Calcfoil stall+Eppler ext transition |  |  |  | L/D Max: | 114.152 | at alpha= | 8 | deg
Re: | 16000000 |  |  | Cd Min: | 0.0046 | at alpha= | -0.5 | deg
Mach: | 0 |  |  | Cl=0 at alpha= | -0.54098 | deg
|  |  |  | @ Cl=0.1, Cd= | 0.0048039
|  |  |  | @ Cl=0.4, Cd= | 0.005712
|  |  |  | @ Cl=0.6, Cd= | 0.0068131
alpha (deg) | Cl | Cd | Cm | Cl/Cd
-19.5 | -1.017 | 0.09174 | 0.013 | -11.088
-19 | -1.068 | 0.06482 | 0.013 | -16.473
-18.5 | -1.096 | 0.05475 | 0.013 | -20.024
-18 | -1.129 | 0.04312 | 0.013 | -26.192
-17.5 | -1.156 | 0.03569 | 0.013 | -32.381
-17 | -1.174 | 0.0313 | 0.012 | -37.521
-16.5 | -1.193 | 0.0268 | 0.012 | -44.514
-16 | -1.205 | 0.02408 | 0.012 | -50.03
-15.5 | -1.217 | 0.02068 | 0.011 | -58.845
-15 | -1.219 | 0.01927 | 0.011 | -63.282
-14.5 | -1.221 | 0.01749 | 0.01 | -69.778
-14 | -1.218 | 0.01603 | 0.01 | -75.948
-13.5 | -1.211 | 0.01469 | 0.009 | -82.456
-13 | -1.199 | 0.01379 | 0.008 | -86.974
-12.5 | -1.184 | 0.01293 | 0.008 | -91.592
-12 | -1.164 | 0.01238 | 0.007 | -93.969
-11.5 | -1.141 | 0.0116 | 0.007 | -98.311
-11 | -1.113 | 0.01105 | 0.006 | -100.727
-10.5 | -1.082 | 0.01054 | 0.005 | -102.624
-10 | -1.047 | 0.00924 | 0.005 | -113.398
-9.5 | -1.012 | 0.00961 | 0.004 | -105.331
-9 | -0.967 | 0.00924 | 0.004 | -104.667
-8.5 | -0.919 | 0.00894 | 0.003 | -102.855
-8 | -0.869 | 0.00862 | 0.002 | -100.847
-7.5 | -0.818 | 0.00833 | 0.002 | -98.165
-7 | -0.764 | 0.00796 | 0.001 | -96.002
-6.5 | -0.71 | 0.0077 | 0 | -92.155
-6 | -0.654 | 0.00746 | 0 | -87.575
-5.5 | -0.597 | 0.00728 | -0.001 | -81.902
-5 | -0.539 | 0.00706 | -0.002 | -76.292
-4.5 | -0.48 | 0.0069 | -0.002 | -69.511
-4 | -0.421 | 0.00669 | -0.003 | -62.82
-3.5 | -0.361 | 0.0063 | -0.004 | -57.212
-3 | -0.3 | 0.00612 | -0.005 | -49.022
-2.5 | -0.239 | 0.00574 | -0.005 | -41.714
-2 | -0.179 | 0.00552 | -0.006 | -32.369
-1.5 | -0.118 | 0.00515 | -0.007 | -22.865
-1 | -0.056 | 0.00498 | -0.007 | -11.321
-0.5 | 0.005 | 0.0046 | -0.008 | 1.055
0 | 0.066 | 0.00462 | -0.009 | 14.312
0.5 | 0.127 | 0.00495 | -0.009 | 25.733
1 | 0.189 | 0.00508 | -0.01 | 37.149
1.5 | 0.25 | 0.00522 | -0.011 | 47.861
2 | 0.311 | 0.00541 | -0.011 | 57.515
2.5 | 0.372 | 0.0056 | -0.012 | 66.342
3 | 0.432 | 0.00584 | -0.013 | 74.056
3.5 | 0.493 | 0.00619 | -0.014 | 79.545
4 | 0.553 | 0.00659 | -0.014 | 83.821
4.5 | 0.612 | 0.00687 | -0.015 | 89.077
5 | 0.671 | 0.00753 | -0.016 | 89.142
5.5 | 0.729 | 0.00775 | -0.016 | 94.051
6 | 0.786 | 0.00808 | -0.017 | 97.306
6.5 | 0.842 | 0.00836 | -0.018 | 100.737
7 | 0.897 | 0.0087 | -0.018 | 103.106
7.5 | 0.951 | 0.00907 | -0.019 | 104.778
8 | 0.998 | 0.00874 | -0.02 | 114.152
8.5 | 1.043 | 0.00973 | -0.02 | 107.217
9 | 1.086 | 0.01014 | -0.021 | 107.095
9.5 | 1.127 | 0.01061 | -0.022 | 106.174
10 | 1.164 | 0.01109 | -0.022 | 105.033
10.5 | 1.199 | 0.01163 | -0.023 | 103.052
11 | 1.229 | 0.01226 | -0.023 | 100.225
11.5 | 1.256 | 0.01301 | -0.024 | 96.588
12 | 1.28 | 0.0138 | -0.024 | 92.699
12.5 | 1.299 | 0.0147 | -0.025 | 88.4
13 | 1.315 | 0.01563 | -0.026 | 84.109
13.5 | 1.326 | 0.01697 | -0.026 | 78.137
14 | 1.332 | 0.01813 | -0.027 | 73.499
14.5 | 1.332 | 0.01946 | -0.027 | 68.45
15 | 1.327 | 0.02114 | -0.028 | 62.76
15.5 | 1.318 | 0.0228 | -0.028 | 57.78
16 | 1.306 | 0.02445 | -0.028 | 53.408
16.5 | 1.288 | 0.02704 | -0.029 | 47.638
17 | 1.268 | 0.02947 | -0.029 | 43.032
17.5 | 1.246 | 0.03225 | -0.03 | 38.627
18 | 1.22 | 0.03539 | -0.03 | 34.479
18.5 | 1.188 | 0.04131 | -0.03 | 28.754
19 | 1.157 | 0.04603 | -0.03 | 25.146

## 130. Re 16M Mach 0.00 (2)
BIGFOIL.COM POLAR EXPORT
NACA64-116 a=0.2
NACA64-116 a=0.2 |  |  |  | Cl Max: | 1.7483 | at alpha= | 20 | deg
XFOIL ncrit=9 |  |  |  | L/D Max: | 126.098 | at alpha= | 10.5 | deg
Re: | 16000000 |  |  | Cd Min: | 0.03974 | at alpha= | 20 | deg
Mach: | 0 |  |  | Cl=0 at alpha= | -0.55026 | deg
|  |  |  | @ Cl=0.1, Cd= | 0.0038368
|  |  |  | @ Cl=0.4, Cd= | 0.0051864
|  |  |  | @ Cl=0.6, Cd= | 0.0063164
alpha (deg) | Cl | Cd | Cm | Cl/Cd
-20 | -1.7447 | 0.03081 | -0.0359 | -56.6277
-19.5 | -1.7271 | 0.02817 | -0.035 | -61.3099
-19 | -1.7086 | 0.02572 | -0.0338 | -66.4308
-18.5 | -1.6881 | 0.02353 | -0.0324 | -71.7425
-18 | -1.6663 | 0.02155 | -0.0307 | -77.3225
-17.5 | -1.6421 | 0.01982 | -0.0289 | -82.8507
-17 | -1.6164 | 0.01828 | -0.0271 | -88.4245
-16.5 | -1.5959 | 0.01694 | -0.0238 | -94.209
-16 | -1.5733 | 0.01562 | -0.0206 | -100.7234
-15.5 | -1.5476 | 0.01458 | -0.0174 | -106.1454
-15 | -1.5235 | 0.01366 | -0.0135 | -111.53
-14.5 | -1.5031 | 0.01293 | -0.0082 | -116.249
-14 | -1.4683 | 0.01237 | -0.0052 | -118.6985
-13.5 | -1.4253 | 0.01184 | -0.0036 | -120.3801
-13 | -1.3797 | 0.01137 | -0.0025 | -121.3456
-12.5 | -1.3319 | 0.01093 | -0.0016 | -121.8573
-12 | -1.2833 | 0.01047 | -0.0008 | -122.5692
-11.5 | -1.2337 | 0.01001 | -0.0002 | -123.2468
-11 | -1.1828 | 0.00958 | 0.0002 | -123.4656
-10.5 | -1.1304 | 0.00923 | 0.0004 | -122.4702
-10 | -1.0769 | 0.00891 | 0.0004 | -120.8642
-9.5 | -1.023 | 0.00859 | 0.0004 | -119.092
-9 | -0.9687 | 0.00826 | 0.0003 | -117.276
-8.5 | -0.9137 | 0.00797 | 0.0001 | -114.6424
-8 | -0.8578 | 0.00772 | -0.0002 | -111.114
-7.5 | -0.8017 | 0.00747 | -0.0005 | -107.3226
-7 | -0.7453 | 0.00721 | -0.0008 | -103.3703
-6.5 | -0.6883 | 0.00701 | -0.0013 | -98.1883
-6 | -0.6311 | 0.00679 | -0.0018 | -92.9455
-5.5 | -0.5735 | 0.0066 | -0.0023 | -86.8939
-5 | -0.5158 | 0.0064 | -0.0029 | -80.5938
-4.5 | -0.4578 | 0.00623 | -0.0035 | -73.4831
-4 | -0.3997 | 0.00602 | -0.0041 | -66.3953
-3.5 | -0.3418 | 0.0058 | -0.0047 | -58.931
-3 | -0.2838 | 0.00553 | -0.0053 | -51.3201
-2.5 | -0.2256 | 0.00532 | -0.006 | -42.406
-2 | -0.1673 | 0.00507 | -0.0067 | -32.998
-0.5 | 0.0058 | 0.00389 | -0.0088 | 1.491
0 | 0.0654 | 0.00386 | -0.0096 | 16.943
0.5 | 0.1251 | 0.00382 | -0.0105 | 32.7487
1 | 0.1843 | 0.00387 | -0.0114 | 47.6227
1.5 | 0.2434 | 0.00398 | -0.0122 | 61.1558
2 | 0.3013 | 0.0043 | -0.0129 | 70.0698
2.5 | 0.3574 | 0.00488 | -0.0134 | 73.2377
3 | 0.4144 | 0.00529 | -0.014 | 78.3365
3.5 | 0.4719 | 0.00558 | -0.0146 | 84.5699
4 | 0.5288 | 0.00593 | -0.0151 | 89.1737
4.5 | 0.5857 | 0.00623 | -0.0156 | 94.0128
5 | 0.642 | 0.00657 | -0.016 | 97.7169
5.5 | 0.6984 | 0.00686 | -0.0164 | 101.8076
6 | 0.755 | 0.00711 | -0.0168 | 106.1885
6.5 | 0.8113 | 0.00735 | -0.0172 | 110.381
7 | 0.8671 | 0.00761 | -0.0175 | 113.9422
7.5 | 0.9227 | 0.00787 | -0.0178 | 117.2427
8 | 0.9776 | 0.00815 | -0.018 | 119.9509
8.5 | 1.0317 | 0.00846 | -0.0181 | 121.9504
9 | 1.0856 | 0.00876 | -0.0182 | 123.9269
9.5 | 1.138 | 0.00912 | -0.018 | 124.7807
10 | 1.1897 | 0.00949 | -0.0178 | 125.3635
10.5 | 1.2408 | 0.00984 | -0.0174 | 126.0976
11 | 1.29 | 0.01027 | -0.0168 | 125.6086
11.5 | 1.3367 | 0.01076 | -0.0158 | 124.2286
12 | 1.3825 | 0.01123 | -0.0146 | 123.1077
12.5 | 1.426 | 0.0117 | -0.0131 | 121.8803
13 | 1.4608 | 0.01222 | -0.0101 | 119.5417
13.5 | 1.4807 | 0.01294 | -0.0046 | 114.4281
14 | 1.5039 | 0.01387 | -0.0005 | 108.4283
14.5 | 1.5301 | 0.01487 | 0.0027 | 102.8985
15 | 1.5538 | 0.01603 | 0.006 | 96.9308
15.5 | 1.5821 | 0.01718 | 0.0082 | 92.0896
16 | 1.6078 | 0.0187 | 0.0104 | 85.9786
16.5 | 1.6324 | 0.02039 | 0.0124 | 80.0589
17 | 1.655 | 0.02231 | 0.0142 | 74.182
17.5 | 1.6754 | 0.02449 | 0.0158 | 68.4116
18 | 1.6908 | 0.02713 | 0.0175 | 62.3222
18.5 | 1.7069 | 0.0299 | 0.0187 | 57.087
19 | 1.7208 | 0.03301 | 0.0197 | 52.1297
19.5 | 1.7348 | 0.03628 | 0.0203 | 47.817
20 | 1.7483 | 0.03974 | 0.0205 | 43.9935

## 131. Re 16M Mach 0.10 (1)
BIGFOIL.COM POLAR EXPORT
NACA64-116 a=0.2
NACA64-116 a=0.2 |  |  |  | Cl Max: | 1.32 | at alpha= | 14 | deg
JavaFoil+Calcfoil stall+Eppler ext transition |  |  |  | L/D Max: | 119.348 | at alpha= | 8 | deg
Re: | 16000000 |  |  | Cd Min: | 0.00461 | at alpha= | 0 | deg
Mach: | 0.1 |  |  | Cl=0 at alpha= | -0.54032 | deg
|  |  |  | @ Cl=0.1, Cd= | 0.004791
|  |  |  | @ Cl=0.4, Cd= | 0.0057295
|  |  |  | @ Cl=0.6, Cd= | 0.006855
alpha (deg) | Cl | Cd | Cm | Cl/Cd
-19 | -0.986 | 0.09108 | 0.012 | -10.821
-18.5 | -1.035 | 0.06621 | 0.013 | -15.639
-18 | -1.074 | 0.05148 | 0.013 | -20.863
-17.5 | -1.108 | 0.04094 | 0.013 | -27.062
-17 | -1.135 | 0.03419 | 0.012 | -33.198
-16.5 | -1.159 | 0.02864 | 0.012 | -40.464
-16 | -1.175 | 0.02548 | 0.012 | -46.118
-15.5 | -1.19 | 0.02215 | 0.011 | -53.712
-15 | -1.198 | 0.02 | 0.011 | -59.922
-14.5 | -1.203 | 0.01807 | 0.01 | -66.607
-14 | -1.204 | 0.01648 | 0.01 | -73.046
-13.5 | -1.2 | 0.01503 | 0.009 | -79.823
-13 | -1.191 | 0.01408 | 0.008 | -84.592
-12.5 | -1.177 | 0.01325 | 0.008 | -88.875
-12 | -1.159 | 0.0125 | 0.007 | -92.784
-11.5 | -1.138 | 0.01178 | 0.007 | -96.61
-11 | -1.112 | 0.01122 | 0.006 | -99.108
-10.5 | -1.082 | 0.01065 | 0.006 | -101.543
-10 | -1.048 | 0.0102 | 0.005 | -102.708
-9.5 | -1.014 | 0.00977 | 0.004 | -103.813
-9 | -0.97 | 0.00935 | 0.004 | -103.684
-8.5 | -0.922 | 0.00903 | 0.003 | -102.162
-8 | -0.872 | 0.00864 | 0.002 | -101.005
-7.5 | -0.821 | 0.00834 | 0.002 | -98.392
-7 | -0.768 | 0.00805 | 0.001 | -95.35
-6.5 | -0.713 | 0.00778 | 0 | -91.577
-6 | -0.657 | 0.00747 | 0 | -87.938
-5.5 | -0.599 | 0.00729 | -0.001 | -82.242
-5 | -0.541 | 0.00706 | -0.002 | -76.668
-4.5 | -0.482 | 0.0069 | -0.002 | -69.86
-4 | -0.423 | 0.00675 | -0.003 | -62.582
-3.5 | -0.362 | 0.00631 | -0.004 | -57.47
-3 | -0.302 | 0.00612 | -0.005 | -49.262
-2.5 | -0.241 | 0.00579 | -0.005 | -41.569
-2 | -0.179 | 0.00554 | -0.006 | -32.409
-1.5 | -0.118 | 0.00514 | -0.007 | -23.005
-1 | -0.057 | 0.00498 | -0.007 | -11.383
-0.5 | 0.005 | 0.00462 | -0.008 | 1.056
0 | 0.066 | 0.00461 | -0.009 | 14.417
0.5 | 0.128 | 0.00494 | -0.009 | 25.913
1 | 0.19 | 0.00507 | -0.01 | 37.411
1.5 | 0.251 | 0.00526 | -0.011 | 47.751
2 | 0.313 | 0.0054 | -0.012 | 57.959
2.5 | 0.373 | 0.00561 | -0.012 | 66.541
3 | 0.434 | 0.00588 | -0.013 | 73.818
3.5 | 0.495 | 0.00623 | -0.014 | 79.479
4 | 0.555 | 0.00666 | -0.014 | 83.407
4.5 | 0.615 | 0.00692 | -0.015 | 88.851
5 | 0.674 | 0.00753 | -0.016 | 89.561
5.5 | 0.732 | 0.00775 | -0.016 | 94.519
6 | 0.79 | 0.00809 | -0.017 | 97.66
6.5 | 0.846 | 0.00837 | -0.018 | 101.039
7 | 0.901 | 0.00872 | -0.019 | 103.353
7.5 | 0.955 | 0.00917 | -0.019 | 104.067
8 | 1.001 | 0.00838 | -0.02 | 119.348
8.5 | 1.046 | 0.00977 | -0.02 | 107.054
9 | 1.089 | 0.01025 | -0.021 | 106.213
9.5 | 1.129 | 0.01073 | -0.022 | 105.173
10 | 1.166 | 0.01122 | -0.022 | 103.889
10.5 | 1.199 | 0.01178 | -0.023 | 101.754
11 | 1.229 | 0.01244 | -0.023 | 98.756
11.5 | 1.254 | 0.01321 | -0.024 | 94.943
12 | 1.276 | 0.01404 | -0.025 | 90.9
12.5 | 1.294 | 0.01498 | -0.025 | 86.376
13 | 1.307 | 0.01595 | -0.026 | 81.946
13.5 | 1.316 | 0.01731 | -0.026 | 76.029
14 | 1.32 | 0.01859 | -0.027 | 70.978
14.5 | 1.316 | 0.01999 | -0.027 | 65.803
15 | 1.307 | 0.02181 | -0.028 | 59.913
15.5 | 1.293 | 0.02372 | -0.028 | 54.53
16 | 1.278 | 0.02536 | -0.029 | 50.385
16.5 | 1.257 | 0.02761 | -0.029 | 45.526
17 | 1.231 | 0.03092 | -0.029 | 39.809
17.5 | 1.2 | 0.03555 | -0.03 | 33.754
18 | 1.169 | 0.03953 | -0.03 | 29.569
18.5 | 1.135 | 0.0447 | -0.03 | 25.389
19 | 1.099 | 0.05038 | -0.03 | 21.817

## 132. Re 16M Mach 0.10 (2)
BIGFOIL.COM POLAR EXPORT
NACA64-116 a=0.2
NACA64-116 a=0.2 |  |  |  | Cl Max: | 1.7451 | at alpha= | 20 | deg
XFOIL ncrit=9 |  |  |  | L/D Max: | 125.487 | at alpha= | 10.5 | deg
Re: | 16000000 |  |  | Cd Min: | 0.04238 | at alpha= | 20 | deg
Mach: | 0.1 |  |  | Cl=0 at alpha= | -0.54957 | deg
|  |  |  | @ Cl=0.1, Cd= | 0.0038372
|  |  |  | @ Cl=0.4, Cd= | 0.0051754
|  |  |  | @ Cl=0.6, Cd= | 0.0063242
alpha (deg) | Cl | Cd | Cm | Cl/Cd
-20 | -1.7421 | 0.03316 | -0.0391 | -52.5362
-19.5 | -1.726 | 0.03017 | -0.0383 | -57.2091
-19 | -1.7088 | 0.02742 | -0.0372 | -62.3195
-18.5 | -1.6892 | 0.02501 | -0.0358 | -67.541
-18 | -1.6683 | 0.0228 | -0.0341 | -73.1711
-17 | -1.6223 | 0.0192 | -0.0297 | -84.4948
-16.5 | -1.5959 | 0.01783 | -0.0275 | -89.5064
-16 | -1.5733 | 0.01637 | -0.0244 | -96.1087
-15.5 | -1.5473 | 0.0152 | -0.0212 | -101.7961
-15 | -1.5225 | 0.01414 | -0.0175 | -107.6733
-14.5 | -1.4992 | 0.01327 | -0.013 | -112.9766
-14 | -1.4754 | 0.01262 | -0.0078 | -116.9097
-13.5 | -1.4339 | 0.01205 | -0.0057 | -118.9959
-13 | -1.3887 | 0.01154 | -0.0042 | -120.338
-12.5 | -1.3411 | 0.01107 | -0.0031 | -121.1472
-12 | -1.2919 | 0.01063 | -0.0022 | -121.5334
-11.5 | -1.2421 | 0.01015 | -0.0014 | -122.3744
-11 | -1.1911 | 0.0097 | -0.0008 | -122.7938
-10.5 | -1.1385 | 0.00932 | -0.0005 | -122.1567
-10 | -1.0846 | 0.00899 | -0.0003 | -120.6452
-9.5 | -1.0301 | 0.00866 | -0.0002 | -118.9492
-9 | -0.9754 | 0.00832 | -0.0002 | -117.2356
-8.5 | -0.92 | 0.00802 | -0.0003 | -114.7132
-8 | -0.8637 | 0.00776 | -0.0005 | -111.3015
-7.5 | -0.807 | 0.00751 | -0.0008 | -107.4567
-7 | -0.7503 | 0.00724 | -0.0011 | -103.6326
-6.5 | -0.6928 | 0.00703 | -0.0015 | -98.5491
-6 | -0.6351 | 0.00682 | -0.002 | -93.1232
-5.5 | -0.5772 | 0.00662 | -0.0025 | -87.1903
-5 | -0.519 | 0.00642 | -0.003 | -80.8411
-4.5 | -0.4606 | 0.00624 | -0.0036 | -73.8141
-4 | -0.4022 | 0.00604 | -0.0042 | -66.5894
-3.5 | -0.3438 | 0.00582 | -0.0048 | -59.0722
-3 | -0.2855 | 0.00554 | -0.0054 | -51.5343
-2.5 | -0.2269 | 0.00533 | -0.0061 | -42.5704
-2 | -0.1683 | 0.00508 | -0.0067 | -33.1299
-1 | -0.0527 | 0.00425 | -0.0081 | -12.4
-0.5 | 0.0058 | 0.00389 | -0.0088 | 1.491
0 | 0.0658 | 0.00386 | -0.0097 | 17.0466
0.5 | 0.1259 | 0.00382 | -0.0106 | 32.9581
1 | 0.1855 | 0.00387 | -0.0114 | 47.9328
1.5 | 0.245 | 0.00398 | -0.0123 | 61.5578
2 | 0.3033 | 0.0043 | -0.013 | 70.5349
2.5 | 0.3597 | 0.00488 | -0.0135 | 73.709
3 | 0.417 | 0.0053 | -0.014 | 78.6792
3.5 | 0.4748 | 0.0056 | -0.0146 | 84.7857
4 | 0.5321 | 0.00594 | -0.0151 | 89.5791
4.5 | 0.5893 | 0.00626 | -0.0156 | 94.1374
5 | 0.646 | 0.0066 | -0.016 | 97.8788
5.5 | 0.7028 | 0.00689 | -0.0163 | 102.0029
6 | 0.7598 | 0.00714 | -0.0167 | 106.4146
6.5 | 0.8165 | 0.00739 | -0.0171 | 110.4871
7 | 0.8727 | 0.00766 | -0.0174 | 113.9295
7.5 | 0.9287 | 0.00791 | -0.0176 | 117.4083
8 | 0.9838 | 0.00821 | -0.0177 | 119.8295
8.5 | 1.0385 | 0.00851 | -0.0178 | 122.0329
9 | 1.0927 | 0.00883 | -0.0177 | 123.7486
9.5 | 1.1452 | 0.00921 | -0.0174 | 124.3431
10 | 1.1974 | 0.00957 | -0.0171 | 125.1202
10.5 | 1.2486 | 0.00995 | -0.0166 | 125.4874
11 | 1.2975 | 0.01041 | -0.0157 | 124.6398
11.5 | 1.3441 | 0.01091 | -0.0145 | 123.1989
12 | 1.3898 | 0.01138 | -0.0131 | 122.1265
12.5 | 1.4322 | 0.01188 | -0.0113 | 120.5556
13 | 1.4567 | 0.01247 | -0.0061 | 116.8164
13.5 | 1.4794 | 0.01332 | -0.0014 | 111.0661
14 | 1.5038 | 0.01436 | 0.0024 | 104.7214
14.5 | 1.5304 | 0.01546 | 0.0056 | 98.9909
15 | 1.5547 | 0.01665 | 0.0089 | 93.3754
16 | 1.6094 | 0.01961 | 0.0131 | 82.0704
16.5 | 1.6336 | 0.02146 | 0.0151 | 76.123
17 | 1.6551 | 0.02358 | 0.0169 | 70.1908
17.5 | 1.6733 | 0.02605 | 0.0186 | 64.2342
18 | 1.6875 | 0.02897 | 0.0202 | 58.2499
18.5 | 1.7035 | 0.03195 | 0.0213 | 53.3177
19 | 1.7181 | 0.03521 | 0.0221 | 48.7958
19.5 | 1.7328 | 0.03859 | 0.0226 | 44.9028
20 | 1.7451 | 0.04238 | 0.0227 | 41.1774

## 133. Re 16M Mach 0.25 (1)
BIGFOIL.COM POLAR EXPORT
NACA64-116 a=0.2
NACA64-116 a=0.2 |  |  |  | Cl Max: | 1.244 | at alpha= | 12.5 | deg
JavaFoil+Calcfoil stall+Eppler ext transition |  |  |  | L/D Max: | 102.984 | at alpha= | 8 | deg
Re: | 16000000 |  |  | Cd Min: | 0.00464 | at alpha= | -0.5 | deg
Mach: | 0.25 |  |  | Cl=0 at alpha= | -0.53968 | deg
|  |  |  | @ Cl=0.1, Cd= | 0.004805
|  |  |  | @ Cl=0.4, Cd= | 0.0057348
|  |  |  | @ Cl=0.6, Cd= | 0.0069345
alpha (deg) | Cl | Cd | Cm | Cl/Cd
-17.5 | -0.697 | 0.12864 | 0.008 | -5.415
-17 | -0.748 | 0.11354 | 0.009 | -6.592
-16.5 | -0.795 | 0.10392 | 0.009 | -7.648
-16 | -0.84 | 0.09286 | 0.009 | -9.043
-15.5 | -0.957 | 0.03935 | 0.011 | -24.313
-15 | -0.992 | 0.03598 | 0.01 | -27.578
-14.5 | -1.03 | 0.03024 | 0.01 | -34.04
-14 | -1.077 | 0.02134 | 0.01 | -50.472
-13.5 | -1.101 | 0.01823 | 0.009 | -60.4
-13 | -1.114 | 0.01655 | 0.009 | -67.271
-12.5 | -1.12 | 0.01499 | 0.008 | -74.737
-12 | -1.118 | 0.01386 | 0.007 | -80.667
-11.5 | -1.11 | 0.013 | 0.007 | -85.339
-11 | -1.095 | 0.01214 | 0.006 | -90.221
-10.5 | -1.074 | 0.0114 | 0.006 | -94.188
-10 | -1.047 | 0.01088 | 0.005 | -96.257
-9.5 | -1.015 | 0.01034 | 0.004 | -98.158
-9 | -0.978 | 0.00945 | 0.004 | -103.454
-8.5 | -0.937 | 0.00948 | 0.003 | -98.849
-8 | -0.888 | 0.00899 | 0.002 | -98.84
-7.5 | -0.838 | 0.00864 | 0.002 | -96.98
-7 | -0.785 | 0.00835 | 0.001 | -93.968
-6.5 | -0.73 | 0.00799 | 0 | -91.32
-6 | -0.673 | 0.00767 | 0 | -87.688
-5.5 | -0.615 | 0.00749 | -0.001 | -82.096
-5 | -0.555 | 0.00724 | -0.002 | -76.691
-4.5 | -0.495 | 0.00706 | -0.003 | -70.096
-4 | -0.434 | 0.00686 | -0.003 | -63.261
-3.5 | -0.372 | 0.00656 | -0.004 | -56.707
-3 | -0.31 | 0.00624 | -0.005 | -49.7
-2.5 | -0.247 | 0.00588 | -0.005 | -42.076
-2 | -0.184 | 0.00558 | -0.006 | -33.065
-1.5 | -0.122 | 0.00519 | -0.007 | -23.431
-1 | -0.058 | 0.00502 | -0.008 | -11.617
-0.5 | 0.005 | 0.00464 | -0.008 | 1.081
0 | 0.068 | 0.00465 | -0.009 | 14.695
0.5 | 0.132 | 0.00496 | -0.01 | 26.518
1 | 0.195 | 0.00512 | -0.01 | 38.08
1.5 | 0.258 | 0.00531 | -0.011 | 48.589
2 | 0.321 | 0.00546 | -0.012 | 58.848
2.5 | 0.384 | 0.00566 | -0.013 | 67.833
3 | 0.446 | 0.00595 | -0.013 | 74.949
3.5 | 0.509 | 0.00634 | -0.014 | 80.273
4 | 0.57 | 0.00677 | -0.015 | 84.23
4.5 | 0.632 | 0.00711 | -0.015 | 88.808
5 | 0.692 | 0.00776 | -0.016 | 89.192
5.5 | 0.751 | 0.00803 | -0.017 | 93.578
6 | 0.81 | 0.00838 | -0.018 | 96.677
6.5 | 0.867 | 0.00875 | -0.018 | 99.122
7 | 0.923 | 0.00917 | -0.019 | 100.664
7.5 | 0.97 | 0.00945 | -0.02 | 102.621
8 | 1.017 | 0.00987 | -0.02 | 102.984
8.5 | 1.061 | 0.01033 | -0.021 | 102.669
9 | 1.101 | 0.01085 | -0.021 | 101.531
9.5 | 1.137 | 0.01143 | -0.022 | 99.531
10 | 1.169 | 0.01209 | -0.023 | 96.702
10.5 | 1.196 | 0.0128 | -0.023 | 93.387
11 | 1.217 | 0.01363 | -0.024 | 89.251
11.5 | 1.232 | 0.01467 | -0.024 | 83.937
12 | 1.241 | 0.01576 | -0.025 | 78.709
12.5 | 1.244 | 0.01696 | -0.026 | 73.299
13 | 1.239 | 0.01841 | -0.026 | 67.338
13.5 | 1.228 | 0.02028 | -0.027 | 60.533
14 | 1.209 | 0.02187 | -0.027 | 55.278
14.5 | 1.176 | 0.02438 | -0.028 | 48.233
15 | 1.134 | 0.0276 | -0.028 | 41.098
15.5 | 1.086 | 0.03119 | -0.028 | 34.818
16 | 1.029 | 0.03612 | -0.028 | 28.498
16.5 | 0.961 | 0.04477 | -0.028 | 21.475
17 | 0.89 | 0.05512 | -0.028 | 16.141
17.5 | 0.79 | 0.08736 | -0.026 | 9.046

## 134. Re 16M Mach 0.25 (2)
BIGFOIL.COM POLAR EXPORT
NACA64-116 a=0.2
NACA64-116 a=0.2 |  |  |  | Cl Max: | 1.7062 | at alpha= | 20 | deg
XFOIL ncrit=9 |  |  |  | L/D Max: | 122.666 | at alpha= | 10 | deg
Re: | 16000000 |  |  | Cd Min: | 0.06009 | at alpha= | 20 | deg
Mach: | 0.25 |  |  | Cl=0 at alpha= | -0.55099 | deg
|  |  |  | @ Cl=0.1, Cd= | 0.0038345
|  |  |  | @ Cl=0.4, Cd= | 0.0051101
|  |  |  | @ Cl=0.6, Cd= | 0.0063439
alpha (deg) | Cl | Cd | Cm | Cl/Cd
-20 | -1.6951 | 0.05106 | -0.0522 | -33.1982
-19.5 | -1.692 | 0.04544 | -0.0528 | -37.2359
-19 | -1.6844 | 0.04054 | -0.0528 | -41.5491
-18.5 | -1.6736 | 0.03619 | -0.0523 | -46.2448
-18 | -1.6626 | 0.03211 | -0.0512 | -51.7783
-17.5 | -1.6454 | 0.02878 | -0.0496 | -57.1716
-17 | -1.6251 | 0.02589 | -0.0476 | -62.7694
-16.5 | -1.6024 | 0.02343 | -0.0455 | -68.391
-16 | -1.5797 | 0.02124 | -0.0425 | -74.3738
-15.5 | -1.5547 | 0.01928 | -0.0394 | -80.638
-15 | -1.5264 | 0.01762 | -0.0362 | -86.6288
-14.5 | -1.4997 | 0.01604 | -0.0324 | -93.4975
-14 | -1.472 | 0.01469 | -0.0284 | -100.2042
-13.5 | -1.4451 | 0.01355 | -0.0237 | -106.6494
-13 | -1.4207 | 0.01268 | -0.0178 | -112.0426
-12.5 | -1.3858 | 0.01203 | -0.0132 | -115.1953
-12 | -1.3385 | 0.01144 | -0.0107 | -117.0017
-11.5 | -1.2878 | 0.01092 | -0.0088 | -117.9304
-11 | -1.2349 | 0.01042 | -0.0072 | -118.5125
-10.5 | -1.1818 | 0.00989 | -0.0058 | -119.4944
-9.5 | -1.07 | 0.00904 | -0.004 | -118.3628
-9 | -1.0123 | 0.0087 | -0.0035 | -116.3563
-8.5 | -0.9547 | 0.00834 | -0.003 | -114.4724
-8 | -0.8963 | 0.008 | -0.0027 | -112.0375
-7.5 | -0.837 | 0.00773 | -0.0027 | -108.2794
-7 | -0.7775 | 0.00745 | -0.0027 | -104.3624
-6.5 | -0.7179 | 0.00718 | -0.0028 | -99.9861
-6 | -0.6576 | 0.00698 | -0.0031 | -94.212
-5.5 | -0.5975 | 0.00673 | -0.0034 | -88.7816
-5 | -0.5369 | 0.00655 | -0.0038 | -81.9695
-4.5 | -0.4762 | 0.00634 | -0.0042 | -75.1104
-4 | -0.4155 | 0.00614 | -0.0047 | -67.671
-3.5 | -0.3551 | 0.00589 | -0.0052 | -60.2886
-3 | -0.2947 | 0.00562 | -0.0058 | -52.4377
-2.5 | -0.2342 | 0.00538 | -0.0064 | -43.5316
-2 | -0.1736 | 0.00511 | -0.007 | -33.9726
-1.5 | -0.1132 | 0.00482 | -0.0077 | -23.4855
-1 | -0.0546 | 0.00421 | -0.0083 | -12.9691
-0.5 | 0.0062 | 0.00389 | -0.0091 | 1.5938
0 | 0.0683 | 0.00386 | -0.01 | 17.6943
0.5 | 0.1305 | 0.00381 | -0.0109 | 34.252
1 | 0.1923 | 0.00384 | -0.0118 | 50.0781
1.5 | 0.254 | 0.00396 | -0.0127 | 64.1414
2 | 0.3145 | 0.00425 | -0.0134 | 74
2.5 | 0.3725 | 0.0049 | -0.0139 | 76.0204
3 | 0.4314 | 0.00535 | -0.0143 | 80.6355
3.5 | 0.4911 | 0.00569 | -0.0148 | 86.3093
4 | 0.5502 | 0.00604 | -0.0152 | 91.0927
4.5 | 0.6092 | 0.0064 | -0.0155 | 95.1875
5.5 | 0.7268 | 0.00706 | -0.016 | 102.9462
6 | 0.7859 | 0.00733 | -0.0162 | 107.2169
6.5 | 0.8449 | 0.00758 | -0.0163 | 111.4644
7 | 0.9033 | 0.00788 | -0.0163 | 114.632
7.5 | 0.9613 | 0.00817 | -0.0162 | 117.6622
8 | 1.0184 | 0.00851 | -0.0159 | 119.671
8.5 | 1.0752 | 0.00885 | -0.0155 | 121.4915
9 | 1.1303 | 0.00927 | -0.0147 | 121.931
9.5 | 1.1848 | 0.00966 | -0.0138 | 122.6501
10 | 1.2377 | 0.01009 | -0.0127 | 122.666
10.5 | 1.2875 | 0.01062 | -0.0109 | 121.2335
11 | 1.3349 | 0.01117 | -0.0088 | 119.5076
11.5 | 1.3768 | 0.01171 | -0.0056 | 117.5747
12 | 1.4002 | 0.01241 | 0.0005 | 112.8284
12.5 | 1.4277 | 0.01338 | 0.0052 | 106.704
13 | 1.4535 | 0.01466 | 0.0095 | 99.1473
13.5 | 1.4814 | 0.01604 | 0.0131 | 92.3566
14 | 1.5114 | 0.01748 | 0.0163 | 86.4645
14.5 | 1.5377 | 0.01917 | 0.0195 | 80.2139
15 | 1.5661 | 0.02092 | 0.0219 | 74.8614
15.5 | 1.591 | 0.02318 | 0.0243 | 68.6368
16 | 1.6118 | 0.02585 | 0.0266 | 62.352
16.5 | 1.6311 | 0.02877 | 0.0286 | 56.6945
17 | 1.6465 | 0.03222 | 0.0302 | 51.1018
17.5 | 1.6636 | 0.03574 | 0.0315 | 46.5473
18 | 1.6786 | 0.03959 | 0.0324 | 42.3996
18.5 | 1.69 | 0.04398 | 0.0329 | 38.4266
19 | 1.6992 | 0.04872 | 0.0331 | 34.8768
19.5 | 1.7038 | 0.05419 | 0.0327 | 31.4412
20 | 1.7062 | 0.06009 | 0.0318 | 28.3941

## 135. Re 16M Mach 0.50 (1)
BIGFOIL.COM POLAR EXPORT
NACA64-116 a=0.2
NACA64-116 a=0.2 |  |  |  | Cl Max: | 1.144 | at alpha= | 20 | deg
JavaFoil+Calcfoil stall+Eppler ext transition |  |  |  | L/D Max: | 90.025 | at alpha= | 6.5 | deg
Re: | 16000000 |  |  | Cd Min: | 0.00475 | at alpha= | -0.5 | deg
Mach: | 0.5 |  |  | Cl=0 at alpha= | -0.54225 | deg
|  |  |  | @ Cl=0.1, Cd= | 0.0048818
|  |  |  | @ Cl=0.4, Cd= | 0.0059081
|  |  |  | @ Cl=0.6, Cd= | 0.0072435
alpha (deg) | Cl | Cd | Cm | Cl/Cd
-20 | -1.086 | 0.19758 | 0.012 | -5.496
-19.5 | -1.058 | 0.18542 | 0.011 | -5.708
-19 | -1.034 | 0.16649 | 0.011 | -6.209
-18.5 | -1.005 | 0.16035 | 0.011 | -6.267
-18 | -0.977 | 0.15483 | 0.01 | -6.308
-17.5 | -0.948 | 0.15291 | 0.009 | -6.201
-17 | -0.92 | 0.14374 | 0.009 | -6.399
-16.5 | -0.896 | 0.12973 | 0.009 | -6.905
-16 | -0.866 | 0.12688 | 0.008 | -6.823
-15.5 | -0.839 | 0.11291 | 0.008 | -7.432
-15 | -0.811 | 0.10658 | 0.007 | -7.612
-14.5 | -0.793 | 0.09326 | 0.008 | -8.507
-14 | -0.77 | 0.08451 | 0.008 | -9.109
-13.5 | -0.813 | 0.03855 | 0.009 | -21.096
-13 | -0.808 | 0.02635 | 0.009 | -30.679
-12.5 | -0.673 | 0.0847 | 0.005 | -7.945
-12 | -0.655 | 0.07075 | 0.006 | -9.261
-11.5 | -0.717 | 0.02271 | 0.007 | -31.547
-11 | -0.694 | 0.01878 | 0.007 | -36.956
-10.5 | -0.667 | 0.01633 | 0.006 | -40.854
-10 | -0.531 | 0.06598 | 0.003 | -8.054
-9.5 | -0.596 | 0.01699 | 0.005 | -35.095
-9 | -0.573 | 0.0137 | 0.004 | -41.814
-8.5 | -0.855 | 0.01269 | 0.003 | -67.334
-8 | -0.876 | 0.01151 | 0.003 | -76.156
-7.5 | -0.861 | 0.01075 | 0.002 | -80.168
-7 | -0.829 | 0.01002 | 0.001 | -82.743
-6.5 | -0.786 | 0.00867 | 0 | -90.653
-6 | -0.736 | 0.00887 | 0 | -82.964
-5.5 | -0.677 | 0.00846 | -0.001 | -80.019
-5 | -0.615 | 0.00798 | -0.002 | -77.078
-4.5 | -0.55 | 0.00766 | -0.003 | -71.766
-4 | -0.483 | 0.00737 | -0.004 | -65.565
-3.5 | -0.415 | 0.00713 | -0.004 | -58.234
-3 | -0.346 | 0.00661 | -0.005 | -52.35
-2.5 | -0.276 | 0.00632 | -0.006 | -43.714
-2 | -0.206 | 0.00586 | -0.007 | -35.178
-1.5 | -0.136 | 0.00536 | -0.008 | -25.376
-1 | -0.065 | 0.00515 | -0.008 | -12.661
-0.5 | 0.006 | 0.00475 | -0.009 | 1.18
0 | 0.076 | 0.00475 | -0.01 | 16.088
0.5 | 0.147 | 0.00514 | -0.011 | 28.645
1 | 0.218 | 0.00532 | -0.012 | 40.971
1.5 | 0.289 | 0.0055 | -0.012 | 52.443
2 | 0.359 | 0.00575 | -0.013 | 62.449
2.5 | 0.429 | 0.00602 | -0.014 | 71.221
3 | 0.498 | 0.00643 | -0.015 | 77.464
3.5 | 0.568 | 0.00698 | -0.016 | 81.34
4 | 0.636 | 0.00754 | -0.016 | 84.362
4.5 | 0.703 | 0.00851 | -0.017 | 82.618
5 | 0.763 | 0.00883 | -0.018 | 86.412
5.5 | 0.824 | 0.00928 | -0.019 | 88.802
6 | 0.881 | 0.00982 | -0.019 | 89.756
6.5 | 0.935 | 0.01038 | -0.02 | 90.025
7 | 0.983 | 0.01108 | -0.021 | 88.686
7.5 | 1.021 | 0.0119 | -0.022 | 85.852
8 | 1.043 | 0.01278 | -0.022 | 81.638
8.5 | 1.039 | 0.01385 | -0.023 | 75.027
9 | 0.973 | 0.01586 | -0.023 | 61.354
9.5 | 0.658 | 0.02067 | -0.024 | 31.852
10 | 0.7 | 0.0184 | -0.025 | 38.061
10.5 | 0.726 | 0.02135 | -0.025 | 34.015
11 | 0.644 | 0.07705 | -0.014 | 8.357
11.5 | 0.791 | 0.02217 | -0.027 | 35.684
12 | 0.813 | 0.02694 | -0.027 | 30.186
12.5 | 0.809 | 0.04234 | -0.026 | 19.117
13 | 0.758 | 0.09212 | -0.018 | 8.234
13.5 | 0.895 | 0.03429 | -0.028 | 26.106
14 | 0.897 | 0.04929 | -0.028 | 18.2
14.5 | 0.916 | 0.0578 | -0.028 | 15.85
15 | 0.869 | 0.10811 | -0.02 | 8.039
15.5 | 0.895 | 0.12062 | -0.02 | 7.422
16 | 0.926 | 0.12306 | -0.021 | 7.523
16.5 | 0.953 | 0.13343 | -0.022 | 7.143
17 | 0.976 | 0.1505 | -0.021 | 6.487
17.5 | 1.004 | 0.15477 | -0.022 | 6.489
18 | 1.034 | 0.15811 | -0.023 | 6.541
18.5 | 1.063 | 0.16206 | -0.024 | 6.558
19 | 1.087 | 0.1752 | -0.024 | 6.207
19.5 | 1.115 | 0.19353 | -0.025 | 5.76
20 | 1.144 | 0.19167 | -0.026 | 5.966

## 136. Re 16M Mach 0.50 (2)
BIGFOIL.COM POLAR EXPORT
NACA64-116 a=0.2
NACA64-116 a=0.2 |  |  |  | Cl Max: | 1.2933 | at alpha= | 10.5 | deg
XFOIL ncrit=9 |  |  |  | L/D Max: | 113.167 | at alpha= | 7.5 | deg
Re: | 16000000 |  |  | Cd Min: | 0.11428 | at alpha= | 15.5 | deg
Mach: | 0.5 |  |  | Cl=0 at alpha= | -0.55618 | deg
|  |  |  | @ Cl=0.1, Cd= | 0.0038629
|  |  |  | @ Cl=0.4, Cd= | 0.0046123
|  |  |  | @ Cl=0.6, Cd= | 0.0063592
alpha (deg) | Cl | Cd | Cm | Cl/Cd
-14.5 | -0.8795 | 0.1043 | -0.0262 | -8.4324
-14 | -0.8951 | 0.09128 | -0.0349 | -9.8061
-13.5 | -0.9155 | 0.07813 | -0.0442 | -11.7177
-13 | -0.9392 | 0.06604 | -0.0523 | -14.2217
-12.5 | -0.9722 | 0.05455 | -0.0588 | -17.8222
-12 | -1.0067 | 0.04443 | -0.0629 | -22.6581
-11.5 | -1.0369 | 0.036 | -0.0641 | -28.8028
-11 | -1.0658 | 0.02878 | -0.0626 | -37.0327
-10.5 | -1.0926 | 0.02258 | -0.0583 | -48.388
-10 | -1.1119 | 0.0176 | -0.0516 | -63.1761
-9.5 | -1.123 | 0.0138 | -0.0429 | -81.3768
-9 | -1.1225 | 0.01149 | -0.0324 | -97.6936
-8.5 | -1.0928 | 0.0103 | -0.0234 | -106.0971
-8 | -1.0328 | 0.00953 | -0.0188 | -108.3736
-7.5 | -0.9671 | 0.00893 | -0.0154 | -108.2979
-7 | -0.8984 | 0.00844 | -0.013 | -106.4455
-6.5 | -0.8283 | 0.00806 | -0.0111 | -102.7667
-6 | -0.7579 | 0.00769 | -0.0097 | -98.5566
-5.5 | -0.6874 | 0.00736 | -0.0088 | -93.3967
-5 | -0.6165 | 0.00708 | -0.0081 | -87.0763
-4.5 | -0.5458 | 0.00681 | -0.0078 | -80.1468
-4 | -0.4751 | 0.00656 | -0.0077 | -72.4238
-3.5 | -0.4046 | 0.00633 | -0.0078 | -63.9179
-3 | -0.3355 | 0.00597 | -0.0079 | -56.1977
-2.5 | -0.2662 | 0.00566 | -0.0082 | -47.0318
-2 | -0.1973 | 0.00529 | -0.0086 | -37.2968
-1.5 | -0.1285 | 0.00488 | -0.0091 | -26.332
-1 | -0.0632 | 0.00408 | -0.0095 | -15.4902
-0.5 | 0.008 | 0.00394 | -0.0105 | 2.0305
0 | 0.0795 | 0.00388 | -0.0115 | 20.4897
0.5 | 0.1514 | 0.00382 | -0.0125 | 39.6335
1 | 0.2234 | 0.00386 | -0.0135 | 57.8756
1.5 | 0.2948 | 0.00398 | -0.0145 | 74.0704
2 | 0.3659 | 0.00419 | -0.0153 | 87.327
2.5 | 0.4305 | 0.00499 | -0.0153 | 86.2725
3 | 0.4963 | 0.00563 | -0.0153 | 88.1528
3.5 | 0.5636 | 0.00608 | -0.0153 | 92.6974
4 | 0.6301 | 0.00659 | -0.0149 | 95.6146
4.5 | 0.696 | 0.00709 | -0.0143 | 98.1664
5 | 0.7629 | 0.00751 | -0.0135 | 101.5846
5.5 | 0.8308 | 0.00785 | -0.0126 | 105.8344
6 | 0.8979 | 0.00825 | -0.0113 | 108.8364
6.5 | 0.9644 | 0.00863 | -0.0096 | 111.7497
7 | 1.028 | 0.00912 | -0.0072 | 112.7193
7.5 | 1.0898 | 0.00963 | -0.0042 | 113.1672
8 | 1.1441 | 0.01025 | 0.0002 | 111.6195
8.5 | 1.1733 | 0.01108 | 0.0083 | 105.8935
9 | 1.2113 | 0.01226 | 0.0144 | 98.801
9.5 | 1.2483 | 0.01383 | 0.0201 | 90.2603
10.5 | 1.2933 | 0.01911 | 0.0322 | 67.6766
11 | 1.2855 | 0.02371 | 0.0383 | 54.2176
11.5 | 1.2678 | 0.0293 | 0.043 | 43.2696
12 | 1.2373 | 0.03645 | 0.0459 | 33.9451
12.5 | 1.2089 | 0.04442 | 0.0467 | 27.2152
13 | 1.1747 | 0.05388 | 0.0451 | 21.8022
13.5 | 1.1428 | 0.06432 | 0.0413 | 17.7674
14 | 1.1139 | 0.07564 | 0.0357 | 14.7263
14.5 | 1.0846 | 0.08818 | 0.0282 | 12.2998
15 | 1.0613 | 0.10105 | 0.0199 | 10.5027
15.5 | 1.0404 | 0.11428 | 0.011 | 9.104

## 137. Re 18M Mach 0.00 (1)
BIGFOIL.COM POLAR EXPORT
NACA64-116 a=0.2
NACA64-116 a=0.2 |  |  |  | Cl Max: | 1.334 | at alpha= | 14 | deg
JavaFoil+Calcfoil stall+Eppler ext transition |  |  |  | L/D Max: | 109.611 | at alpha= | 8.5 | deg
Re: | 18000000 |  |  | Cd Min: | 0.00486 | at alpha= | 0 | deg
Mach: | 0 |  |  | Cl=0 at alpha= | -0.54098 | deg
|  |  |  | @ Cl=0.1, Cd= | 0.0049325
|  |  |  | @ Cl=0.4, Cd= | 0.0057193
|  |  |  | @ Cl=0.6, Cd= | 0.0068051
alpha (deg) | Cl | Cd | Cm | Cl/Cd
-19.5 | -1.035 | 0.07847 | 0.013 | -13.186
-19 | -1.074 | 0.06068 | 0.013 | -17.696
-18.5 | -1.102 | 0.05152 | 0.013 | -21.385
-18 | -1.128 | 0.0438 | 0.013 | -25.745
-17.5 | -1.159 | 0.03412 | 0.013 | -33.974
-17 | -1.178 | 0.03004 | 0.012 | -39.207
-16.5 | -1.193 | 0.02668 | 0.012 | -44.706
-16 | -1.207 | 0.02324 | 0.012 | -51.925
-15.5 | -1.217 | 0.02052 | 0.011 | -59.288
-15 | -1.221 | 0.01867 | 0.011 | -65.427
-14.5 | -1.222 | 0.01703 | 0.01 | -71.794
-14 | -1.219 | 0.01563 | 0.01 | -77.998
-13.5 | -1.212 | 0.01459 | 0.009 | -83.068
-13 | -1.201 | 0.01344 | 0.008 | -89.404
-12.5 | -1.186 | 0.01259 | 0.008 | -94.188
-12 | -1.165 | 0.01208 | 0.007 | -96.444
-11.5 | -1.142 | 0.01133 | 0.007 | -100.757
-11 | -1.114 | 0.01083 | 0.006 | -102.891
-10.5 | -1.083 | 0.01035 | 0.005 | -104.654
-10 | -1.05 | 0.00949 | 0.005 | -110.655
-9.5 | -1.012 | 0.00943 | 0.004 | -107.279
-9 | -0.967 | 0.00905 | 0.004 | -106.833
-8.5 | -0.919 | 0.00877 | 0.003 | -104.78
-8 | -0.869 | 0.00846 | 0.002 | -102.739
-7.5 | -0.818 | 0.00812 | 0.002 | -100.702
-7 | -0.764 | 0.00786 | 0.001 | -97.299
-6.5 | -0.71 | 0.00759 | 0 | -93.484
-6 | -0.654 | 0.00735 | 0 | -88.921
-5.5 | -0.597 | 0.00717 | -0.001 | -83.176
-5 | -0.539 | 0.00696 | -0.002 | -77.392
-4.5 | -0.48 | 0.0068 | -0.002 | -70.596
-4 | -0.421 | 0.00664 | -0.003 | -63.39
-3.5 | -0.361 | 0.00639 | -0.004 | -56.461
-3 | -0.3 | 0.00604 | -0.005 | -49.668
-2.5 | -0.24 | 0.00583 | -0.005 | -41.101
-2 | -0.179 | 0.00553 | -0.006 | -32.277
-1.5 | -0.118 | 0.00531 | -0.007 | -22.153
-1 | -0.056 | 0.00505 | -0.007 | -11.175
-0.5 | 0.005 | 0.0049 | -0.008 | 0.99
0 | 0.066 | 0.00486 | -0.009 | 13.612
0.5 | 0.127 | 0.00499 | -0.009 | 25.514
1 | 0.189 | 0.00514 | -0.01 | 36.743
1.5 | 0.25 | 0.00525 | -0.011 | 47.602
2 | 0.311 | 0.00541 | -0.011 | 57.515
2.5 | 0.372 | 0.00557 | -0.012 | 66.64
3 | 0.432 | 0.00589 | -0.013 | 73.364
3.5 | 0.493 | 0.00623 | -0.014 | 79.128
4 | 0.553 | 0.00659 | -0.014 | 83.894
4.5 | 0.612 | 0.00686 | -0.015 | 89.176
5 | 0.671 | 0.00738 | -0.016 | 90.942
5.5 | 0.729 | 0.00763 | -0.016 | 95.544
6 | 0.786 | 0.00792 | -0.017 | 99.261
6.5 | 0.842 | 0.00815 | -0.018 | 103.394
7 | 0.897 | 0.00856 | -0.018 | 104.888
7.5 | 0.951 | 0.00891 | -0.019 | 106.654
8 | 1.002 | 0.00927 | -0.02 | 108.045
8.5 | 1.044 | 0.00953 | -0.02 | 109.611
9 | 1.087 | 0.00995 | -0.021 | 109.345
9.5 | 1.128 | 0.0104 | -0.022 | 108.508
10 | 1.165 | 0.01089 | -0.022 | 106.976
10.5 | 1.2 | 0.01137 | -0.023 | 105.582
11 | 1.231 | 0.01199 | -0.023 | 102.617
11.5 | 1.257 | 0.01278 | -0.024 | 98.362
12 | 1.281 | 0.01346 | -0.024 | 95.17
12.5 | 1.3 | 0.01444 | -0.025 | 90.033
13 | 1.316 | 0.01529 | -0.026 | 86.104
13.5 | 1.327 | 0.01652 | -0.026 | 80.349
14 | 1.334 | 0.01775 | -0.027 | 75.136
14.5 | 1.334 | 0.01892 | -0.027 | 70.489
15 | 1.328 | 0.02056 | -0.028 | 64.611
15.5 | 1.319 | 0.02227 | -0.028 | 59.223
16 | 1.307 | 0.02374 | -0.029 | 55.08
16.5 | 1.29 | 0.02623 | -0.029 | 49.17
17 | 1.27 | 0.02858 | -0.029 | 44.444
17.5 | 1.245 | 0.03243 | -0.03 | 38.385
18 | 1.223 | 0.03424 | -0.03 | 35.699
18.5 | 1.19 | 0.03987 | -0.03 | 29.858
19 | 1.16 | 0.04436 | -0.03 | 26.155

## 138. Re 18M Mach 0.00 (2)
BIGFOIL.COM POLAR EXPORT
NACA64-116 a=0.2
NACA64-116 a=0.2 |  |  |  | Cl Max: | 1.7642 | at alpha= | 20 | deg
XFOIL ncrit=9 |  |  |  | L/D Max: | 128.768 | at alpha= | 10.5 | deg
Re: | 18000000 |  |  | Cd Min: | 0.03819 | at alpha= | 20 | deg
Mach: | 0 |  |  | Cl=0 at alpha= | -0.55139 | deg
|  |  |  | @ Cl=0.1, Cd= | 0.0038168
|  |  |  | @ Cl=0.4, Cd= | 0.0051852
|  |  |  | @ Cl=0.6, Cd= | 0.0062563
alpha (deg) | Cl | Cd | Cm | Cl/Cd
-20 | -1.7591 | 0.0296 | -0.0356 | -59.4291
-19.5 | -1.7415 | 0.02703 | -0.0345 | -64.4284
-19 | -1.7221 | 0.02472 | -0.0332 | -69.6642
-18.5 | -1.7017 | 0.02257 | -0.0317 | -75.3965
-18 | -1.6786 | 0.02073 | -0.03 | -80.9744
-17.5 | -1.6549 | 0.01903 | -0.028 | -86.9627
-17 | -1.6297 | 0.0178 | -0.0256 | -91.5562
-16.5 | -1.6055 | 0.01649 | -0.0228 | -97.362
-16 | -1.5823 | 0.01524 | -0.0196 | -103.8255
-15.5 | -1.5565 | 0.01425 | -0.0163 | -109.2281
-15 | -1.5332 | 0.01337 | -0.0121 | -114.6746
-14.5 | -1.5133 | 0.01271 | -0.0065 | -119.0637
-14 | -1.4743 | 0.0121 | -0.0043 | -121.843
-13.5 | -1.4307 | 0.01159 | -0.0029 | -123.4426
-13 | -1.3843 | 0.01112 | -0.0018 | -124.4874
-12.5 | -1.336 | 0.01069 | -0.001 | -124.9766
-12 | -1.2864 | 0.01028 | -0.0004 | -125.1362
-11.5 | -1.2363 | 0.00984 | 0.0001 | -125.6402
-11 | -1.1853 | 0.00942 | 0.0005 | -125.828
-10.5 | -1.1328 | 0.00905 | 0.0007 | -125.1713
-10 | -1.0791 | 0.00873 | 0.0007 | -123.6082
-9.5 | -1.0248 | 0.00845 | 0.0006 | -121.2781
-9 | -0.9703 | 0.00812 | 0.0005 | -119.4951
-8.5 | -0.9152 | 0.00782 | 0.0004 | -117.0332
-8 | -0.8592 | 0.00758 | 0 | -113.3509
-7.5 | -0.8028 | 0.00734 | -0.0003 | -109.3733
-7 | -0.7464 | 0.00709 | -0.0007 | -105.275
-6.5 | -0.6893 | 0.00688 | -0.0012 | -100.189
-6 | -0.6319 | 0.00669 | -0.0017 | -94.4544
-5.5 | -0.5744 | 0.00648 | -0.0022 | -88.642
-5 | -0.5165 | 0.00631 | -0.0028 | -81.8542
-4.5 | -0.4583 | 0.00613 | -0.0034 | -74.7635
-4 | -0.4003 | 0.00594 | -0.004 | -67.3906
-3.5 | -0.3422 | 0.00571 | -0.0047 | -59.9299
-3 | -0.284 | 0.00549 | -0.0053 | -51.7304
-2.5 | -0.2258 | 0.00526 | -0.006 | -42.9278
-2 | -0.1673 | 0.00507 | -0.0067 | -32.998
-1.5 | -0.109 | 0.00481 | -0.0074 | -22.6611
-1 | -0.0515 | 0.00438 | -0.0081 | -11.758
-0.5 | 0.0059 | 0.00388 | -0.0088 | 1.5206
0 | 0.0656 | 0.00384 | -0.0097 | 17.0833
0.5 | 0.125 | 0.0038 | -0.0105 | 32.8947
1 | 0.1841 | 0.00388 | -0.0114 | 47.4485
2 | 0.3005 | 0.00439 | -0.0129 | 68.451
2.5 | 0.357 | 0.00493 | -0.0134 | 72.4138
3 | 0.4143 | 0.00527 | -0.014 | 78.6148
3.5 | 0.4719 | 0.00557 | -0.0146 | 84.7217
4 | 0.529 | 0.00588 | -0.0151 | 89.966
4.5 | 0.5861 | 0.00618 | -0.0156 | 94.8382
5 | 0.6426 | 0.00649 | -0.0161 | 99.0139
5.5 | 0.6993 | 0.00676 | -0.0165 | 103.4467
6 | 0.7561 | 0.00699 | -0.017 | 108.1688
6.5 | 0.8125 | 0.00723 | -0.0174 | 112.379
7 | 0.8684 | 0.0075 | -0.0177 | 115.7867
7.5 | 0.9243 | 0.00773 | -0.0181 | 119.5731
8 | 0.9792 | 0.00802 | -0.0183 | 122.0948
8.5 | 1.0337 | 0.00831 | -0.0184 | 124.3923
9 | 1.0877 | 0.0086 | -0.0185 | 126.4767
9.5 | 1.1403 | 0.00897 | -0.0184 | 127.1237
10 | 1.1926 | 0.00931 | -0.0182 | 128.0988
10.5 | 1.2439 | 0.00966 | -0.0179 | 128.7681
11 | 1.293 | 0.0101 | -0.0172 | 128.0198
11.5 | 1.3407 | 0.01056 | -0.0164 | 126.9602
12 | 1.3876 | 0.01099 | -0.0154 | 126.2602
12.5 | 1.432 | 0.01145 | -0.014 | 125.0655
13 | 1.4713 | 0.01201 | -0.0119 | 122.5062
13.5 | 1.4901 | 0.01266 | -0.006 | 117.7014
14 | 1.5134 | 0.01353 | -0.0017 | 111.8551
14.5 | 1.54 | 0.01449 | 0.0016 | 106.2802
15 | 1.5663 | 0.01554 | 0.0046 | 100.7915
15.5 | 1.5924 | 0.01659 | 0.0073 | 95.9855
16 | 1.6189 | 0.01802 | 0.0095 | 89.8391
16.5 | 1.643 | 0.01969 | 0.0116 | 83.4434
17 | 1.666 | 0.02154 | 0.0135 | 77.3445
17.5 | 1.6848 | 0.02377 | 0.0154 | 70.8793
18 | 1.7005 | 0.02635 | 0.0171 | 64.5351
18.5 | 1.718 | 0.02896 | 0.0184 | 59.3232
19 | 1.7323 | 0.03199 | 0.0194 | 54.1513
19.5 | 1.7491 | 0.03497 | 0.02 | 50.0172
20 | 1.7642 | 0.03819 | 0.0205 | 46.1953

## 139. Re 18M Mach 0.10 (1)
BIGFOIL.COM POLAR EXPORT
NACA64-116 a=0.2
NACA64-116 a=0.2 |  |  |  | Cl Max: | 1.321 | at alpha= | 14 | deg
JavaFoil+Calcfoil stall+Eppler ext transition |  |  |  | L/D Max: | 109.223 | at alpha= | 8.5 | deg
Re: | 18000000 |  |  | Cd Min: | 0.00487 | at alpha= | 0 | deg
Mach: | 0.1 |  |  | Cl=0 at alpha= | -0.54032 | deg
|  |  |  | @ Cl=0.1, Cd= | 0.0049358
|  |  |  | @ Cl=0.4, Cd= | 0.0057507
|  |  |  | @ Cl=0.6, Cd= | 0.00679
alpha (deg) | Cl | Cd | Cm | Cl/Cd
-19.5 | -0.949 | 0.10891 | 0.012 | -8.717
-19 | -0.988 | 0.08868 | 0.012 | -11.144
-18.5 | -1.042 | 0.06148 | 0.013 | -16.952
-18 | -1.075 | 0.05057 | 0.013 | -21.261
-17.5 | -1.112 | 0.03891 | 0.013 | -28.583
-17 | -1.136 | 0.03353 | 0.012 | -33.881
-16.5 | -1.159 | 0.02862 | 0.012 | -40.486
-16 | -1.178 | 0.02456 | 0.012 | -47.94
-15.5 | -1.192 | 0.02142 | 0.011 | -55.647
-15 | -1.199 | 0.01965 | 0.011 | -61.031
-14.5 | -1.205 | 0.01757 | 0.01 | -68.595
-14 | -1.205 | 0.01604 | 0.01 | -75.138
-13.5 | -1.2 | 0.01495 | 0.009 | -80.295
-13 | -1.193 | 0.01371 | 0.009 | -86.974
-12.5 | -1.179 | 0.01291 | 0.008 | -91.334
-12 | -1.161 | 0.01221 | 0.007 | -95.113
-11.5 | -1.139 | 0.01149 | 0.007 | -99.136
-11 | -1.113 | 0.01096 | 0.006 | -101.514
-10.5 | -1.083 | 0.01044 | 0.006 | -103.727
-10 | -1.05 | 0.00915 | 0.005 | -114.766
-9.5 | -1.014 | 0.00958 | 0.004 | -105.88
-9 | -0.97 | 0.00918 | 0.004 | -105.607
-8.5 | -0.922 | 0.00886 | 0.003 | -104.113
-8 | -0.873 | 0.00848 | 0.002 | -102.914
-7.5 | -0.821 | 0.00819 | 0.002 | -100.235
-7 | -0.768 | 0.00792 | 0.001 | -96.904
-6.5 | -0.713 | 0.00766 | 0 | -93.046
-6 | -0.657 | 0.00742 | 0 | -88.523
-5.5 | -0.599 | 0.00719 | -0.001 | -83.421
-5 | -0.541 | 0.00702 | -0.002 | -77.12
-4.5 | -0.482 | 0.0068 | -0.002 | -70.943
-4 | -0.423 | 0.00668 | -0.003 | -63.28
-3.5 | -0.362 | 0.00643 | -0.004 | -56.372
-3 | -0.302 | 0.00606 | -0.005 | -49.764
-2.5 | -0.241 | 0.00583 | -0.005 | -41.314
-2 | -0.179 | 0.00558 | -0.006 | -32.176
-1.5 | -0.118 | 0.00531 | -0.007 | -22.272
-1 | -0.057 | 0.00504 | -0.007 | -11.245
-0.5 | 0.005 | 0.00489 | -0.008 | 0.998
0 | 0.066 | 0.00487 | -0.009 | 13.65
0.5 | 0.128 | 0.00499 | -0.009 | 25.68
1 | 0.19 | 0.00513 | -0.01 | 36.998
1.5 | 0.251 | 0.00527 | -0.011 | 47.666
2 | 0.313 | 0.00545 | -0.012 | 57.4
2.5 | 0.373 | 0.00564 | -0.012 | 66.208
3 | 0.434 | 0.00589 | -0.013 | 73.719
3.5 | 0.495 | 0.00623 | -0.014 | 79.47
4 | 0.555 | 0.00658 | -0.014 | 84.364
4.5 | 0.615 | 0.00686 | -0.015 | 89.646
5 | 0.674 | 0.00745 | -0.016 | 90.486
5.5 | 0.732 | 0.00762 | -0.016 | 96.081
6 | 0.79 | 0.0079 | -0.017 | 99.932
6.5 | 0.846 | 0.00821 | -0.018 | 103.071
7 | 0.901 | 0.00857 | -0.019 | 105.164
7.5 | 0.955 | 0.00901 | -0.019 | 105.993
8 | 1.006 | 0.00938 | -0.02 | 107.175
8.5 | 1.047 | 0.00959 | -0.02 | 109.223
9 | 1.09 | 0.01004 | -0.021 | 108.516
9.5 | 1.13 | 0.0105 | -0.022 | 107.611
10 | 1.167 | 0.01102 | -0.022 | 105.917
10.5 | 1.201 | 0.01151 | -0.023 | 104.281
11 | 1.23 | 0.01217 | -0.023 | 101.132
11.5 | 1.256 | 0.01299 | -0.024 | 96.683
12 | 1.278 | 0.0137 | -0.025 | 93.259
12.5 | 1.295 | 0.01472 | -0.025 | 87.969
13 | 1.309 | 0.0156 | -0.026 | 83.88
13.5 | 1.318 | 0.01685 | -0.026 | 78.184
14 | 1.321 | 0.01821 | -0.027 | 72.547
14.5 | 1.317 | 0.01945 | -0.027 | 67.734
15 | 1.308 | 0.0212 | -0.028 | 61.724
15.5 | 1.295 | 0.02304 | -0.028 | 56.211
16 | 1.279 | 0.02462 | -0.029 | 51.975
16.5 | 1.259 | 0.02679 | -0.029 | 47.004
17 | 1.23 | 0.03108 | -0.029 | 39.582
17.5 | 1.202 | 0.03437 | -0.03 | 34.976
18 | 1.171 | 0.03816 | -0.03 | 30.696
18.5 | 1.138 | 0.04305 | -0.03 | 26.425
19 | 1.103 | 0.04811 | -0.03 | 22.922

## 140. Re 18M Mach 0.10 (2)
BIGFOIL.COM POLAR EXPORT
NACA64-116 a=0.2
NACA64-116 a=0.2 |  |  |  | Cl Max: | 1.7611 | at alpha= | 20 | deg
XFOIL ncrit=9 |  |  |  | L/D Max: | 128.127 | at alpha= | 10.5 | deg
Re: | 18000000 |  |  | Cd Min: | 0.04079 | at alpha= | 20 | deg
Mach: | 0.1 |  |  | Cl=0 at alpha= | -0.56027 | deg
|  |  |  | @ Cl=0.1, Cd= | 0.0038129
|  |  |  | @ Cl=0.4, Cd= | 0.0051773
|  |  |  | @ Cl=0.6, Cd= | 0.0062579
alpha (deg) | Cl | Cd | Cm | Cl/Cd
-20 | -1.7545 | 0.03208 | -0.039 | -54.6914
-19.5 | -1.7413 | 0.02893 | -0.0379 | -60.1901
-19 | -1.7225 | 0.02637 | -0.0367 | -65.3204
-18.5 | -1.7034 | 0.02398 | -0.0352 | -71.0342
-18 | -1.6809 | 0.02193 | -0.0334 | -76.6484
-17.5 | -1.6577 | 0.02005 | -0.0314 | -82.6783
-17 | -1.6321 | 0.01867 | -0.0292 | -87.4183
-16.5 | -1.6077 | 0.01726 | -0.0264 | -93.146
-16 | -1.5831 | 0.01593 | -0.0234 | -99.3785
-15.5 | -1.5568 | 0.01482 | -0.0202 | -105.0472
-15 | -1.5317 | 0.01383 | -0.0163 | -110.752
-14.5 | -1.51 | 0.013 | -0.0113 | -116.1538
-14 | -1.4818 | 0.01237 | -0.0068 | -119.7898
-13.5 | -1.4396 | 0.0118 | -0.0049 | -122
-13 | -1.3937 | 0.01129 | -0.0035 | -123.4455
-12.5 | -1.3455 | 0.01083 | -0.0025 | -124.2382
-12 | -1.2956 | 0.01041 | -0.0017 | -124.4573
-11.5 | -1.2449 | 0.00998 | -0.001 | -124.7395
-11 | -1.1936 | 0.00954 | -0.0005 | -125.1153
-10.5 | -1.141 | 0.00913 | -0.0001 | -124.9726
-10 | -1.0869 | 0.0088 | 0 | -123.5114
-9.5 | -1.0321 | 0.00851 | 0 | -121.2808
-9 | -0.977 | 0.00819 | 0 | -119.2918
-8.5 | -0.9216 | 0.00787 | -0.0001 | -117.1029
-8 | -0.8652 | 0.00762 | -0.0003 | -113.5433
-7.5 | -0.8083 | 0.00738 | -0.0006 | -109.5257
-7 | -0.7514 | 0.00713 | -0.001 | -105.3857
-6.5 | -0.6939 | 0.0069 | -0.0014 | -100.5652
-6 | -0.636 | 0.00672 | -0.0019 | -94.6429
-5.5 | -0.5781 | 0.0065 | -0.0024 | -88.9385
-5 | -0.5197 | 0.00633 | -0.0029 | -82.1011
-4.5 | -0.4612 | 0.00614 | -0.0035 | -75.114
-4 | -0.4027 | 0.00596 | -0.0041 | -67.5671
-3.5 | -0.3442 | 0.00573 | -0.0047 | -60.0698
-3 | -0.2857 | 0.00551 | -0.0054 | -51.8512
-2.5 | -0.2271 | 0.00526 | -0.006 | -43.1749
-2 | -0.1683 | 0.00508 | -0.0067 | -33.1299
-1.5 | -0.1096 | 0.00481 | -0.0074 | -22.7859
-1 | -0.0518 | 0.00437 | -0.0081 | -11.8535
0 | 0.066 | 0.00383 | -0.0097 | 17.2324
0.5 | 0.1258 | 0.0038 | -0.0106 | 33.1053
1 | 0.1854 | 0.00388 | -0.0114 | 47.7835
2 | 0.3025 | 0.00439 | -0.0129 | 68.9066
2.5 | 0.3593 | 0.00493 | -0.0135 | 72.8803
3 | 0.4169 | 0.00528 | -0.014 | 78.9583
3.5 | 0.4749 | 0.00559 | -0.0146 | 84.9553
4 | 0.5323 | 0.0059 | -0.0152 | 90.2203
4.5 | 0.5897 | 0.0062 | -0.0156 | 95.1129
5 | 0.6466 | 0.00652 | -0.016 | 99.1718
5.5 | 0.7037 | 0.00679 | -0.0165 | 103.6377
6 | 0.7608 | 0.00703 | -0.0169 | 108.2219
6.5 | 0.8178 | 0.00726 | -0.0173 | 112.6446
7 | 0.874 | 0.00753 | -0.0176 | 116.0691
7.5 | 0.9303 | 0.00777 | -0.0179 | 119.7297
8 | 0.9855 | 0.00808 | -0.018 | 121.9678
8.5 | 1.0406 | 0.00836 | -0.0181 | 124.4737
9 | 1.0947 | 0.00868 | -0.018 | 126.1175
9.5 | 1.1477 | 0.00905 | -0.0178 | 126.8177
10 | 1.2004 | 0.00939 | -0.0175 | 127.8381
10.5 | 1.2518 | 0.00977 | -0.017 | 128.1269
11 | 1.3008 | 0.01023 | -0.0162 | 127.1554
11.5 | 1.3488 | 0.01068 | -0.0152 | 126.2921
12 | 1.3954 | 0.01113 | -0.014 | 125.3729
12.5 | 1.4388 | 0.01163 | -0.0122 | 123.7145
13 | 1.4676 | 0.01222 | -0.0079 | 120.0982
13.5 | 1.4885 | 0.01302 | -0.0026 | 114.3241
14 | 1.5141 | 0.01396 | 0.0012 | 108.4599
14.5 | 1.5416 | 0.01499 | 0.0044 | 102.8419
15 | 1.568 | 0.01616 | 0.0074 | 97.0297
15.5 | 1.5945 | 0.01733 | 0.01 | 92.0081
16 | 1.6204 | 0.01891 | 0.0123 | 85.6901
16.5 | 1.6443 | 0.02073 | 0.0144 | 79.3198
17 | 1.6654 | 0.02283 | 0.0164 | 72.9479
17.5 | 1.6825 | 0.02534 | 0.0183 | 66.397
18 | 1.6983 | 0.02808 | 0.0199 | 60.4808
18.5 | 1.7158 | 0.03088 | 0.021 | 55.5635
19 | 1.7314 | 0.03402 | 0.0219 | 50.8936
19.5 | 1.7471 | 0.03725 | 0.0225 | 46.902
20 | 1.7611 | 0.04079 | 0.0228 | 43.1748

## 141. Re 18M Mach 0.25 (1)
BIGFOIL.COM POLAR EXPORT
NACA64-116 a=0.2
NACA64-116 a=0.2 |  |  |  | Cl Max: | 1.245 | at alpha= | 12.5 | deg
JavaFoil+Calcfoil stall+Eppler ext transition |  |  |  | L/D Max: | 117.321 | at alpha= | 7.5 | deg
Re: | 18000000 |  |  | Cd Min: | 0.00488 | at alpha= | 0 | deg
Mach: | 0.25 |  |  | Cl=0 at alpha= | -0.53968 | deg
|  |  |  | @ Cl=0.1, Cd= | 0.004955
|  |  |  | @ Cl=0.4, Cd= | 0.0057874
|  |  |  | @ Cl=0.6, Cd= | 0.00687
alpha (deg) | Cl | Cd | Cm | Cl/Cd
-17.5 | -0.697 | 0.127 | 0.009 | -5.491
-17 | -0.75 | 0.11112 | 0.009 | -6.754
-16.5 | -0.798 | 0.10073 | 0.009 | -7.919
-16 | -0.841 | 0.09202 | 0.009 | -9.135
-15.5 | -0.962 | 0.03686 | 0.011 | -26.092
-15 | -0.998 | 0.0337 | 0.01 | -29.597
-14.5 | -1.037 | 0.02764 | 0.01 | -37.517
-14 | -1.078 | 0.02092 | 0.01 | -51.533
-13.5 | -1.102 | 0.0179 | 0.009 | -61.555
-13 | -1.115 | 0.01608 | 0.009 | -69.35
-12.5 | -1.122 | 0.01457 | 0.008 | -76.958
-12 | -1.12 | 0.01357 | 0.007 | -82.512
-11.5 | -1.111 | 0.01268 | 0.007 | -87.626
-11 | -1.096 | 0.01186 | 0.006 | -92.428
-10.5 | -1.075 | 0.01115 | 0.006 | -96.427
-10 | -1.048 | 0.01064 | 0.005 | -98.571
-9.5 | -1.017 | 0.01014 | 0.004 | -100.252
-9 | -0.982 | 0.00971 | 0.004 | -101.196
-8.5 | -0.937 | 0.0093 | 0.003 | -100.7
-8 | -0.888 | 0.0088 | 0.002 | -100.922
-7.5 | -0.838 | 0.00852 | 0.002 | -98.376
-7 | -0.785 | 0.00813 | 0.001 | -96.477
-6.5 | -0.73 | 0.00785 | 0 | -92.961
-6 | -0.673 | 0.00761 | 0 | -88.435
-5.5 | -0.615 | 0.00735 | -0.001 | -83.632
-5 | -0.555 | 0.00711 | -0.002 | -78.155
-4.5 | -0.495 | 0.00694 | -0.003 | -71.33
-4 | -0.434 | 0.00675 | -0.003 | -64.286
-3.5 | -0.372 | 0.0065 | -0.004 | -57.24
-3 | -0.31 | 0.00616 | -0.005 | -50.329
-2.5 | -0.247 | 0.00595 | -0.005 | -41.553
-2 | -0.184 | 0.00564 | -0.006 | -32.721
-1.5 | -0.122 | 0.00536 | -0.007 | -22.664
-1 | -0.058 | 0.00508 | -0.008 | -11.468
-0.5 | 0.005 | 0.00492 | -0.008 | 1.018
0 | 0.068 | 0.00488 | -0.009 | 13.989
0.5 | 0.132 | 0.00503 | -0.01 | 26.166
1 | 0.195 | 0.00515 | -0.01 | 37.851
1.5 | 0.258 | 0.00534 | -0.011 | 48.328
2 | 0.321 | 0.0055 | -0.012 | 58.391
2.5 | 0.384 | 0.00571 | -0.013 | 67.224
3 | 0.446 | 0.00601 | -0.013 | 74.228
3.5 | 0.509 | 0.00639 | -0.014 | 79.636
4 | 0.57 | 0.00672 | -0.015 | 84.861
4.5 | 0.632 | 0.00703 | -0.015 | 89.792
5 | 0.692 | 0.00764 | -0.016 | 90.597
5.5 | 0.751 | 0.00788 | -0.017 | 95.3
6 | 0.81 | 0.00815 | -0.018 | 99.355
6.5 | 0.867 | 0.00858 | -0.018 | 101.072
7 | 0.923 | 0.00897 | -0.019 | 102.88
7.5 | 0.971 | 0.00828 | -0.02 | 117.321
8 | 1.018 | 0.00969 | -0.02 | 105.097
8.5 | 1.062 | 0.01015 | -0.021 | 104.649
9 | 1.102 | 0.01062 | -0.022 | 103.84
9.5 | 1.139 | 0.01118 | -0.022 | 101.894
10 | 1.17 | 0.01181 | -0.023 | 99.113
10.5 | 1.197 | 0.0125 | -0.023 | 95.717
11 | 1.218 | 0.01331 | -0.024 | 91.486
11.5 | 1.233 | 0.01431 | -0.025 | 86.201
12 | 1.242 | 0.01538 | -0.025 | 80.794
12.5 | 1.245 | 0.01653 | -0.026 | 75.343
13 | 1.241 | 0.01793 | -0.026 | 69.199
13.5 | 1.23 | 0.01974 | -0.027 | 62.285
14 | 1.21 | 0.02145 | -0.027 | 56.434
14.5 | 1.178 | 0.02368 | -0.028 | 49.73
15 | 1.136 | 0.02676 | -0.028 | 42.464
15.5 | 1.088 | 0.03032 | -0.028 | 35.869
16 | 1.032 | 0.03479 | -0.029 | 29.654
16.5 | 0.965 | 0.04278 | -0.028 | 22.553
17 | 0.894 | 0.05211 | -0.028 | 17.158
17.5 | 0.781 | 0.09575 | -0.025 | 8.155

## 142. Re 18M Mach 0.25 (2)
BIGFOIL.COM POLAR EXPORT
NACA64-116 a=0.2
NACA64-116 a=0.2 |  |  |  | Cl Max: | 1.7207 | at alpha= | 19.5 | deg
XFOIL ncrit=9 |  |  |  | L/D Max: | 125.338 | at alpha= | 9.5 | deg
Re: | 18000000 |  |  | Cd Min: | 0.05863 | at alpha= | 20 | deg
Mach: | 0.25 |  |  | Cl=0 at alpha= | -0.55281 | deg
|  |  |  | @ Cl=0.1, Cd= | 0.0038146
|  |  |  | @ Cl=0.4, Cd= | 0.0051341
|  |  |  | @ Cl=0.6, Cd= | 0.0062825
alpha (deg) | Cl | Cd | Cm | Cl/Cd
-20 | -1.7164 | 0.04894 | -0.0531 | -35.0715
-19.5 | -1.7128 | 0.04355 | -0.0534 | -39.3295
-19 | -1.7044 | 0.03879 | -0.0532 | -43.9392
-18.5 | -1.6929 | 0.03459 | -0.0525 | -48.9419
-17 | -1.6375 | 0.02488 | -0.0479 | -65.8159
-16.5 | -1.618 | 0.02257 | -0.0447 | -71.6881
-16 | -1.5942 | 0.02044 | -0.0417 | -77.9941
-15.5 | -1.5685 | 0.01856 | -0.0385 | -84.5097
-15 | -1.5398 | 0.01697 | -0.0352 | -90.7366
-14.5 | -1.5094 | 0.01562 | -0.0316 | -96.6325
-14 | -1.4817 | 0.01432 | -0.0274 | -103.4707
-13.5 | -1.4554 | 0.01324 | -0.0224 | -109.9245
-13 | -1.433 | 0.01244 | -0.0159 | -115.1929
-12.5 | -1.3924 | 0.01178 | -0.0123 | -118.2003
-12 | -1.3441 | 0.01119 | -0.0099 | -120.1162
-11.5 | -1.2926 | 0.01067 | -0.0081 | -121.1434
-11 | -1.2389 | 0.01021 | -0.0067 | -121.3418
-10.5 | -1.1847 | 0.00972 | -0.0054 | -121.8827
-10 | -1.1295 | 0.00925 | -0.0044 | -122.1081
-9.5 | -1.0726 | 0.00887 | -0.0036 | -120.9245
-9 | -1.0146 | 0.00853 | -0.0032 | -118.9449
-8.5 | -0.9564 | 0.00819 | -0.0028 | -116.7766
-8 | -0.898 | 0.00786 | -0.0025 | -114.2494
-7.5 | -0.8386 | 0.00758 | -0.0025 | -110.6332
-7 | -0.7788 | 0.00733 | -0.0025 | -106.2483
-6.5 | -0.7191 | 0.00706 | -0.0026 | -101.8555
-6 | -0.6588 | 0.00685 | -0.0029 | -96.1752
-5.5 | -0.5984 | 0.00663 | -0.0032 | -90.2564
-5 | -0.5377 | 0.00643 | -0.0036 | -83.6236
-4.5 | -0.477 | 0.00623 | -0.0041 | -76.565
-4 | -0.4162 | 0.00605 | -0.0046 | -68.7934
-3.5 | -0.3554 | 0.00582 | -0.0052 | -61.0653
-3 | -0.2951 | 0.00557 | -0.0057 | -52.9803
-2.5 | -0.2343 | 0.00532 | -0.0064 | -44.0414
-2 | -0.1736 | 0.00511 | -0.007 | -33.9726
-1.5 | -0.113 | 0.00483 | -0.0077 | -23.3954
-0.5 | 0.0063 | 0.00388 | -0.0091 | 1.6237
0 | 0.0685 | 0.00384 | -0.01 | 17.8385
0.5 | 0.1304 | 0.00379 | -0.0109 | 34.4063
1 | 0.1923 | 0.00384 | -0.0118 | 50.0781
1.5 | 0.2535 | 0.00401 | -0.0126 | 63.217
2 | 0.3136 | 0.00435 | -0.0133 | 72.092
2.5 | 0.372 | 0.00495 | -0.0138 | 75.1515
3 | 0.4313 | 0.00534 | -0.0143 | 80.7678
3.5 | 0.4912 | 0.00565 | -0.0149 | 86.9381
4 | 0.5506 | 0.00599 | -0.0153 | 91.9199
4.5 | 0.6097 | 0.00634 | -0.0156 | 96.1672
5 | 0.6687 | 0.00666 | -0.0159 | 100.4054
5.5 | 0.7279 | 0.00695 | -0.0161 | 104.7338
6 | 0.7872 | 0.0072 | -0.0164 | 109.3333
6.5 | 0.8463 | 0.00747 | -0.0165 | 113.2932
7 | 0.905 | 0.00774 | -0.0165 | 116.9251
7.5 | 0.9631 | 0.00804 | -0.0164 | 119.7886
8 | 1.0207 | 0.00836 | -0.0162 | 122.0933
8.5 | 1.0776 | 0.0087 | -0.0158 | 123.8621
9 | 1.133 | 0.0091 | -0.0151 | 124.5055
9.5 | 1.1882 | 0.00948 | -0.0143 | 125.3376
10 | 1.2414 | 0.00992 | -0.0132 | 125.1411
10.5 | 1.2919 | 0.01043 | -0.0115 | 123.8639
11 | 1.341 | 0.01093 | -0.0096 | 122.6898
11.5 | 1.3864 | 0.01148 | -0.0071 | 120.7666
12 | 1.4115 | 0.01211 | -0.0011 | 116.5566
12.5 | 1.4368 | 0.01305 | 0.0041 | 110.0996
13 | 1.4631 | 0.01425 | 0.0085 | 102.6737
13.5 | 1.493 | 0.0155 | 0.0121 | 96.3226
14 | 1.5224 | 0.01693 | 0.0154 | 89.9232
14.5 | 1.5506 | 0.01853 | 0.0185 | 83.6805
15 | 1.5735 | 0.02041 | 0.0219 | 77.0946
15.5 | 1.6022 | 0.02242 | 0.0239 | 71.463
16 | 1.6222 | 0.02509 | 0.0263 | 64.6552
16.5 | 1.6419 | 0.02795 | 0.0284 | 58.7442
17 | 1.6598 | 0.03116 | 0.0301 | 53.267
17.5 | 1.6787 | 0.03449 | 0.0314 | 48.6721
18 | 1.6934 | 0.03833 | 0.0324 | 44.1795
18.5 | 1.7078 | 0.04235 | 0.0332 | 40.3259
19 | 1.7149 | 0.04724 | 0.0335 | 36.3019
19.5 | 1.7207 | 0.05245 | 0.0333 | 32.8065
20 | 1.7198 | 0.05863 | 0.0324 | 29.3331

## 143. Re 18M Mach 0.50 (1)
BIGFOIL.COM POLAR EXPORT
NACA64-116 a=0.2
NACA64-116 a=0.2 |  |  |  | Cl Max: | 1.144 | at alpha= | 20 | deg
JavaFoil+Calcfoil stall+Eppler ext transition |  |  |  | L/D Max: | 97.84 | at alpha= | 5 | deg
Re: | 18000000 |  |  | Cd Min: | 0.005 | at alpha= | -0.5 | deg
Mach: | 0.5 |  |  | Cl=0 at alpha= | -0.54225 | deg
|  |  |  | @ Cl=0.1, Cd= | 0.0050675
|  |  |  | @ Cl=0.4, Cd= | 0.0059399
|  |  |  | @ Cl=0.6, Cd= | 0.0072212
alpha (deg) | Cl | Cd | Cm | Cl/Cd
-20 | -1.086 | 0.20471 | 0.012 | -5.306
-19.5 | -1.058 | 0.18714 | 0.011 | -5.655
-19 | -1.034 | 0.1705 | 0.011 | -6.062
-18.5 | -1.005 | 0.16543 | 0.011 | -6.075
-18 | -0.976 | 0.1618 | 0.01 | -6.035
-17.5 | -0.948 | 0.15638 | 0.009 | -6.064
-17 | -0.919 | 0.1516 | 0.009 | -6.065
-16.5 | -0.894 | 0.13694 | 0.009 | -6.529
-16 | -0.866 | 0.12934 | 0.008 | -6.694
-15.5 | -0.838 | 0.11838 | 0.008 | -7.077
-15 | -0.81 | 0.11291 | 0.007 | -7.176
-14.5 | -0.79 | 0.09754 | 0.008 | -8.096
-14 | -0.764 | 0.08922 | 0.007 | -8.565
-13.5 | -0.785 | 0.05255 | 0.009 | -14.946
-13 | -0.805 | 0.02734 | 0.009 | -29.452
-12.5 | -0.674 | 0.08385 | 0.005 | -8.033
-12 | -0.66 | 0.067 | 0.006 | -9.856
-11.5 | -0.718 | 0.02199 | 0.007 | -32.655
-11 | -0.695 | 0.01832 | 0.007 | -37.93
-10.5 | -0.668 | 0.01591 | 0.006 | -42
-10 | -0.532 | 0.06523 | 0.003 | -8.153
-9.5 | -0.598 | 0.01638 | 0.005 | -36.495
-9 | -0.574 | 0.01341 | 0.004 | -42.777
-8.5 | -0.856 | 0.01242 | 0.003 | -68.905
-8 | -0.878 | 0.01124 | 0.003 | -78.085
-7.5 | -0.862 | 0.01053 | 0.002 | -81.911
-7 | -0.83 | 0.00981 | 0.001 | -84.646
-6.5 | -0.787 | 0.00894 | 0 | -88.056
-6 | -0.736 | 0.00872 | 0 | -84.463
-5.5 | -0.677 | 0.00829 | -0.001 | -81.676
-5 | -0.615 | 0.00791 | -0.002 | -77.771
-4.5 | -0.55 | 0.00751 | -0.003 | -73.212
-4 | -0.483 | 0.00726 | -0.004 | -66.555
-3.5 | -0.415 | 0.00706 | -0.004 | -58.81
-3 | -0.346 | 0.00656 | -0.005 | -52.713
-2.5 | -0.276 | 0.00632 | -0.006 | -43.711
-2 | -0.206 | 0.00591 | -0.007 | -34.872
-1.5 | -0.136 | 0.00559 | -0.008 | -24.314
-1 | -0.065 | 0.00521 | -0.008 | -12.509
-0.5 | 0.006 | 0.005 | -0.009 | 1.12
0 | 0.076 | 0.00501 | -0.01 | 15.241
0.5 | 0.147 | 0.00518 | -0.011 | 28.43
1 | 0.218 | 0.00534 | -0.012 | 40.78
1.5 | 0.289 | 0.00556 | -0.012 | 51.895
2 | 0.359 | 0.00577 | -0.013 | 62.286
2.5 | 0.429 | 0.00606 | -0.014 | 70.665
3 | 0.498 | 0.00647 | -0.015 | 77.08
3.5 | 0.568 | 0.007 | -0.016 | 81.041
4 | 0.636 | 0.00747 | -0.016 | 85.183
4.5 | 0.703 | 0.00837 | -0.017 | 84.003
5 | 0.764 | 0.00781 | -0.018 | 97.84
5.5 | 0.825 | 0.0091 | -0.019 | 90.592
6 | 0.882 | 0.00962 | -0.019 | 91.702
6.5 | 0.936 | 0.01022 | -0.02 | 91.544
7 | 0.984 | 0.01084 | -0.021 | 90.749
7.5 | 1.022 | 0.01165 | -0.022 | 87.777
8 | 1.044 | 0.0125 | -0.022 | 83.542
8.5 | 1.04 | 0.01362 | -0.023 | 76.373
9 | 0.974 | 0.01549 | -0.024 | 62.891
9.5 | 0.659 | 0.02016 | -0.024 | 32.716
10 | 0.701 | 0.01799 | -0.025 | 38.962
10.5 | 0.727 | 0.02087 | -0.025 | 34.843
11 | 0.644 | 0.07721 | -0.014 | 8.342
11.5 | 0.792 | 0.02166 | -0.027 | 36.572
12 | 0.815 | 0.02605 | -0.027 | 31.288
12.5 | 0.816 | 0.03921 | -0.026 | 20.813
13 | 0.76 | 0.09069 | -0.018 | 8.375
13.5 | 0.898 | 0.03305 | -0.029 | 27.162
14 | 0.9 | 0.04789 | -0.028 | 18.784
14.5 | 0.92 | 0.05546 | -0.028 | 16.585
15 | 0.866 | 0.11544 | -0.019 | 7.506
15.5 | 0.895 | 0.12565 | -0.02 | 7.12
16 | 0.924 | 0.12846 | -0.021 | 7.192
16.5 | 0.951 | 0.13773 | -0.021 | 6.908
17 | 0.976 | 0.15317 | -0.021 | 6.375
17.5 | 1.004 | 0.16017 | -0.022 | 6.269
18 | 1.033 | 0.16309 | -0.023 | 6.336
18.5 | 1.062 | 0.16996 | -0.024 | 6.247
19 | 1.087 | 0.17857 | -0.024 | 6.09
19.5 | 1.115 | 0.1938 | -0.025 | 5.755
20 | 1.144 | 0.19527 | -0.026 | 5.858

## 144. Re 18M Mach 0.50 (2)
BIGFOIL.COM POLAR EXPORT
NACA64-116 a=0.2
NACA64-116 a=0.2 |  |  |  | Cl Max: | 1.3059 | at alpha= | 10.5 | deg
XFOIL ncrit=9 |  |  |  | L/D Max: | 116.151 | at alpha= | 7.5 | deg
Re: | 18000000 |  |  | Cd Min: | 0.11327 | at alpha= | 15.5 | deg
Mach: | 0.5 |  |  | Cl=0 at alpha= | -0.55891 | deg
|  |  |  | @ Cl=0.1, Cd= | 0.0038216
|  |  |  | @ Cl=0.4, Cd= | 0.0046877
|  |  |  | @ Cl=0.6, Cd= | 0.0062913
alpha (deg) | Cl | Cd | Cm | Cl/Cd
-14 | -0.9016 | 0.09026 | -0.0359 | -9.9889
-13.5 | -0.9217 | 0.07727 | -0.045 | -11.9283
-13 | -0.9456 | 0.06524 | -0.053 | -14.4942
-12.5 | -0.9781 | 0.05392 | -0.0594 | -18.1398
-12 | -1.0119 | 0.04395 | -0.0633 | -23.0239
-11.5 | -1.047 | 0.03523 | -0.0645 | -29.719
-10.5 | -1.1029 | 0.02201 | -0.0582 | -50.109
-10 | -1.1227 | 0.01709 | -0.0512 | -65.6934
-9.5 | -1.1347 | 0.01338 | -0.0421 | -84.8057
-9 | -1.1377 | 0.01119 | -0.0306 | -101.6711
-8.5 | -1.1003 | 0.01003 | -0.0226 | -109.7009
-8 | -1.0381 | 0.0093 | -0.0182 | -111.6237
-7.5 | -0.9706 | 0.00875 | -0.015 | -110.9257
-7 | -0.9016 | 0.00828 | -0.0126 | -108.8889
-6.5 | -0.8309 | 0.00789 | -0.0108 | -105.3105
-6 | -0.7599 | 0.00756 | -0.0095 | -100.5159
-5.5 | -0.6892 | 0.00722 | -0.0085 | -95.4571
-5 | -0.618 | 0.00696 | -0.008 | -88.7931
-4.5 | -0.5471 | 0.00668 | -0.0076 | -81.9012
-4 | -0.4762 | 0.00645 | -0.0075 | -73.8295
-3.5 | -0.4055 | 0.00622 | -0.0077 | -65.1929
-3 | -0.3358 | 0.00591 | -0.0078 | -56.819
-2.5 | -0.2665 | 0.0056 | -0.0081 | -47.5893
-1.5 | -0.128 | 0.00493 | -0.0092 | -25.9635
-1 | -0.0614 | 0.00423 | -0.0096 | -14.5154
-0.5 | 0.0082 | 0.00393 | -0.0105 | 2.0865
0 | 0.0798 | 0.00383 | -0.0115 | 20.8355
0.5 | 0.1516 | 0.0038 | -0.0125 | 39.8947
1 | 0.2236 | 0.00381 | -0.0136 | 58.6877
2 | 0.3645 | 0.00428 | -0.0152 | 85.1636
2.5 | 0.4298 | 0.00503 | -0.0153 | 85.4473
3 | 0.496 | 0.00562 | -0.0153 | 88.2562
3.5 | 0.5638 | 0.00606 | -0.0153 | 93.0363
4 | 0.6311 | 0.00649 | -0.015 | 97.2419
4.5 | 0.6971 | 0.00701 | -0.0144 | 99.4437
5 | 0.765 | 0.00737 | -0.0138 | 103.7992
5.5 | 0.8333 | 0.00772 | -0.0129 | 107.9404
6 | 0.9007 | 0.00809 | -0.0117 | 111.335
6.5 | 0.9678 | 0.00848 | -0.0101 | 114.1274
7 | 1.0327 | 0.00894 | -0.0078 | 115.5145
7.5 | 1.0953 | 0.00943 | -0.0049 | 116.1506
8 | 1.1522 | 0.01004 | -0.0008 | 114.761
8.5 | 1.1859 | 0.01075 | 0.0069 | 110.3163
9 | 1.223 | 0.01186 | 0.0134 | 103.1197
9.5 | 1.2602 | 0.01334 | 0.0193 | 94.4678
10 | 1.2906 | 0.01541 | 0.0254 | 83.7508
10.5 | 1.3059 | 0.01848 | 0.0318 | 70.6656
11 | 1.2976 | 0.02304 | 0.0381 | 56.3194
11.5 | 1.276 | 0.02879 | 0.0431 | 44.3209
12 | 1.245 | 0.0359 | 0.0461 | 34.6797
12.5 | 1.2171 | 0.04376 | 0.0471 | 27.8131
13 | 1.1829 | 0.05315 | 0.0456 | 22.2559
13.5 | 1.1508 | 0.06354 | 0.0419 | 18.1114
14 | 1.122 | 0.07476 | 0.0364 | 15.008
14.5 | 1.0927 | 0.0872 | 0.0291 | 12.531
15 | 1.0693 | 0.10005 | 0.0208 | 10.6877
15.5 | 1.0481 | 0.11327 | 0.0119 | 9.2531

## 145. Re 20M Mach 0.00 (1)
BIGFOIL.COM POLAR EXPORT
NACA64-116 a=0.2
NACA64-116 a=0.2 |  |  |  | Cl Max: | 1.335 | at alpha= | 14 | deg
JavaFoil+Calcfoil stall+Eppler ext transition |  |  |  | L/D Max: | 119.379 | at alpha= | 8.5 | deg
Re: | 20000000 |  |  | Cd Min: | 0.00501 | at alpha= | 0.5 | deg
Mach: | 0 |  |  | Cl=0 at alpha= | -0.54098 | deg
|  |  |  | @ Cl=0.1, Cd= | 0.0050985
|  |  |  | @ Cl=0.4, Cd= | 0.005756
|  |  |  | @ Cl=0.6, Cd= | 0.0069302
alpha (deg) | Cl | Cd | Cm | Cl/Cd
-19.5 | -1.043 | 0.07206 | 0.014 | -14.475
-19 | -1.079 | 0.05735 | 0.014 | -18.81
-18.5 | -1.106 | 0.04891 | 0.013 | -22.615
-18 | -1.131 | 0.04179 | 0.013 | -27.069
-17.5 | -1.162 | 0.03282 | 0.013 | -35.405
-17 | -1.18 | 0.02897 | 0.012 | -40.736
-16.5 | -1.195 | 0.0258 | 0.012 | -46.325
-16 | -1.209 | 0.02253 | 0.012 | -53.661
-15.5 | -1.219 | 0.01993 | 0.011 | -61.135
-15 | -1.222 | 0.01841 | 0.011 | -66.376
-14.5 | -1.224 | 0.01657 | 0.01 | -73.852
-14 | -1.221 | 0.01523 | 0.01 | -80.198
-13.5 | -1.213 | 0.01422 | 0.009 | -85.309
-13 | -1.203 | 0.01311 | 0.008 | -91.733
-12.5 | -1.187 | 0.01231 | 0.008 | -96.459
-12 | -1.166 | 0.01183 | 0.007 | -98.596
-11.5 | -1.143 | 0.0111 | 0.007 | -103.012
-11 | -1.116 | 0.01061 | 0.006 | -105.173
-10.5 | -1.084 | 0.01018 | 0.005 | -106.565
-10 | -1.053 | 0.00978 | 0.005 | -107.705
-9.5 | -1.012 | 0.00927 | 0.004 | -109.207
-9 | -0.967 | 0.00892 | 0.004 | -108.42
-8.5 | -0.919 | 0.00866 | 0.003 | -106.157
-8 | -0.869 | 0.00833 | 0.002 | -104.385
-7.5 | -0.818 | 0.00799 | 0.002 | -102.275
-7 | -0.764 | 0.00773 | 0.001 | -98.904
-6.5 | -0.71 | 0.00748 | 0 | -94.896
-6 | -0.654 | 0.00723 | 0 | -90.38
-5.5 | -0.597 | 0.00706 | -0.001 | -84.54
-5 | -0.539 | 0.00684 | -0.002 | -78.795
-4.5 | -0.48 | 0.00669 | -0.002 | -71.785
-4 | -0.421 | 0.00654 | -0.003 | -64.345
-3.5 | -0.361 | 0.0064 | -0.004 | -56.374
-3 | -0.3 | 0.00601 | -0.005 | -49.942
-2.5 | -0.24 | 0.00585 | -0.005 | -40.965
-2 | -0.179 | 0.00556 | -0.006 | -32.103
-1.5 | -0.118 | 0.00539 | -0.007 | -21.836
-1 | -0.056 | 0.0051 | -0.007 | -11.056
-0.5 | 0.005 | 0.00523 | -0.008 | 0.928
0 | 0.066 | 0.00521 | -0.009 | 12.7
0.5 | 0.127 | 0.00501 | -0.009 | 25.424
1 | 0.189 | 0.00515 | -0.01 | 36.628
1.5 | 0.25 | 0.00532 | -0.011 | 47.008
2 | 0.311 | 0.00544 | -0.011 | 57.198
2.5 | 0.372 | 0.00563 | -0.012 | 65.933
3 | 0.432 | 0.0059 | -0.013 | 73.222
3.5 | 0.493 | 0.00625 | -0.014 | 78.848
4 | 0.553 | 0.0065 | -0.014 | 84.975
4.5 | 0.612 | 0.00704 | -0.015 | 86.878
5 | 0.671 | 0.00725 | -0.016 | 92.538
5.5 | 0.729 | 0.00748 | -0.016 | 97.423
6 | 0.786 | 0.00777 | -0.017 | 101.149
6.5 | 0.842 | 0.00808 | -0.018 | 104.286
7 | 0.897 | 0.00842 | -0.018 | 106.579
7.5 | 0.951 | 0.00877 | -0.019 | 108.449
8 | 1.002 | 0.00913 | -0.02 | 109.764
8.5 | 1.046 | 0.00876 | -0.02 | 119.379
9 | 1.089 | 0.00976 | -0.021 | 111.511
9.5 | 1.129 | 0.01019 | -0.022 | 110.769
10 | 1.167 | 0.01068 | -0.022 | 109.22
10.5 | 1.201 | 0.01116 | -0.023 | 107.649
11 | 1.232 | 0.01182 | -0.023 | 104.223
11.5 | 1.259 | 0.01251 | -0.024 | 100.619
12 | 1.282 | 0.01328 | -0.024 | 96.53
12.5 | 1.302 | 0.01411 | -0.025 | 92.281
13 | 1.318 | 0.01493 | -0.026 | 88.232
13.5 | 1.329 | 0.01613 | -0.026 | 82.391
14 | 1.335 | 0.01733 | -0.027 | 77.065
14.5 | 1.335 | 0.01845 | -0.027 | 72.354
15 | 1.33 | 0.02014 | -0.028 | 66.011
15.5 | 1.321 | 0.0217 | -0.028 | 60.86
16 | 1.309 | 0.02312 | -0.029 | 56.616
16.5 | 1.292 | 0.02553 | -0.029 | 50.599
17 | 1.27 | 0.02871 | -0.029 | 44.214
17.5 | 1.247 | 0.0315 | -0.03 | 39.581
18 | 1.225 | 0.03326 | -0.03 | 36.817
18.5 | 1.193 | 0.03862 | -0.03 | 30.881
19 | 1.163 | 0.04273 | -0.031 | 27.214

## 146. Re 20M Mach 0.00 (2)
BIGFOIL.COM POLAR EXPORT
NACA64-116 a=0.2
NACA64-116 a=0.2 |  |  |  | Cl Max: | 1.7757 | at alpha= | 20 | deg
XFOIL ncrit=9 |  |  |  | L/D Max: | 131.062 | at alpha= | 10.5 | deg
Re: | 20000000 |  |  | Cd Min: | 0.03711 | at alpha= | 20 | deg
Mach: | 0 |  |  | Cl=0 at alpha= | -0.55341 | deg
|  |  |  | @ Cl=0.1, Cd= | 0.0038169
|  |  |  | @ Cl=0.4, Cd= | 0.005175
|  |  |  | @ Cl=0.6, Cd= | 0.0061994
alpha (deg) | Cl | Cd | Cm | Cl/Cd
-20 | -1.7696 | 0.02874 | -0.0353 | -61.5727
-19.5 | -1.7539 | 0.02607 | -0.0341 | -67.2766
-19 | -1.7342 | 0.02383 | -0.0327 | -72.7738
-18.5 | -1.7127 | 0.02181 | -0.0311 | -78.5282
-18 | -1.69 | 0.01999 | -0.0292 | -84.5423
-17.5 | -1.6651 | 0.01856 | -0.0271 | -89.7144
-17 | -1.6412 | 0.01724 | -0.0245 | -95.1972
-16.5 | -1.6158 | 0.01602 | -0.0218 | -100.8614
-16 | -1.5908 | 0.01489 | -0.0187 | -106.8368
-15.5 | -1.5651 | 0.01396 | -0.0152 | -112.1132
-15 | -1.5425 | 0.01313 | -0.0107 | -117.4791
-14.5 | -1.5188 | 0.01252 | -0.0057 | -121.3099
-14 | -1.479 | 0.0119 | -0.0036 | -124.2857
-13.5 | -1.435 | 0.01137 | -0.0022 | -126.2093
-13 | -1.3882 | 0.01091 | -0.0012 | -127.2411
-12.5 | -1.3395 | 0.01049 | -0.0005 | -127.693
-12 | -1.2894 | 0.0101 | 0 | -127.6634
-11.5 | -1.2386 | 0.00969 | 0.0005 | -127.8225
-11 | -1.1872 | 0.00928 | 0.0008 | -127.931
-10.5 | -1.1348 | 0.0089 | 0.001 | -127.5056
-10 | -1.081 | 0.00858 | 0.001 | -125.9907
-9.5 | -1.0264 | 0.0083 | 0.0009 | -123.6627
-9 | -0.9716 | 0.00801 | 0.0007 | -121.2984
-8.5 | -0.9165 | 0.0077 | 0.0005 | -119.026
-8 | -0.8605 | 0.00745 | 0.0002 | -115.5034
-7.5 | -0.8039 | 0.00723 | -0.0002 | -111.1895
-7 | -0.7473 | 0.00699 | -0.0006 | -106.9099
-6.5 | -0.6903 | 0.00678 | -0.001 | -101.8142
-6 | -0.6327 | 0.00659 | -0.0016 | -96.0091
-5.5 | -0.5751 | 0.00639 | -0.0021 | -90
-5 | -0.5171 | 0.00622 | -0.0027 | -83.135
-4.5 | -0.4589 | 0.00604 | -0.0034 | -75.9768
-4 | -0.4007 | 0.00587 | -0.004 | -68.2624
-3.5 | -0.3424 | 0.00566 | -0.0046 | -60.4947
-3 | -0.2843 | 0.00544 | -0.0053 | -52.261
-2.5 | -0.2259 | 0.00524 | -0.006 | -43.1107
-2 | -0.1674 | 0.00504 | -0.0067 | -33.2143
-1.5 | -0.109 | 0.00481 | -0.0074 | -22.6611
-1 | -0.051 | 0.00444 | -0.0081 | -11.4865
-0.5 | 0.0061 | 0.00392 | -0.0088 | 1.5561
0 | 0.0657 | 0.00384 | -0.0097 | 17.1094
0.5 | 0.125 | 0.0038 | -0.0105 | 32.8947
1 | 0.184 | 0.00393 | -0.0114 | 46.8193
1.5 | 0.2425 | 0.00411 | -0.0121 | 59.0024
2 | 0.2999 | 0.0045 | -0.0128 | 66.6444
2.5 | 0.3568 | 0.00495 | -0.0134 | 72.0808
3 | 0.4144 | 0.00525 | -0.014 | 78.9333
3.5 | 0.4719 | 0.00555 | -0.0146 | 85.027
4 | 0.5295 | 0.00582 | -0.0152 | 90.9794
4.5 | 0.5864 | 0.00613 | -0.0157 | 95.6607
5 | 0.6432 | 0.00642 | -0.0161 | 100.1869
5.5 | 0.7 | 0.00668 | -0.0166 | 104.7904
6 | 0.7569 | 0.0069 | -0.0171 | 109.6957
6.5 | 0.8136 | 0.00713 | -0.0175 | 114.1094
7 | 0.8696 | 0.00738 | -0.0179 | 117.832
7.5 | 0.9256 | 0.00762 | -0.0183 | 121.4698
8 | 0.9806 | 0.00791 | -0.0185 | 123.9697
8.5 | 1.0354 | 0.00817 | -0.0187 | 126.7319
9 | 1.0894 | 0.00848 | -0.0187 | 128.467
9.5 | 1.1423 | 0.00883 | -0.0186 | 129.3658
10 | 1.195 | 0.00915 | -0.0185 | 130.6011
10.5 | 1.2464 | 0.00951 | -0.0182 | 131.062
11 | 1.2958 | 0.00995 | -0.0176 | 130.2312
11.5 | 1.3444 | 0.01037 | -0.0169 | 129.6432
12 | 1.3918 | 0.01079 | -0.016 | 128.9898
12.5 | 1.4368 | 0.01125 | -0.0148 | 127.7156
13 | 1.4767 | 0.01183 | -0.0127 | 124.8267
13.5 | 1.4993 | 0.01243 | -0.0074 | 120.6195
14 | 1.5227 | 0.01322 | -0.003 | 115.1815
14.5 | 1.5496 | 0.01411 | 0.0004 | 109.8228
15 | 1.5765 | 0.01512 | 0.0034 | 104.2659
15.5 | 1.6022 | 0.01626 | 0.0063 | 98.5363
16 | 1.6275 | 0.0175 | 0.0088 | 93
16.5 | 1.6528 | 0.01906 | 0.0109 | 86.7156
17 | 1.6739 | 0.02099 | 0.0131 | 79.7475
17.5 | 1.6931 | 0.02315 | 0.015 | 73.1361
18 | 1.7093 | 0.02566 | 0.0168 | 66.6134
18.5 | 1.7274 | 0.02818 | 0.0181 | 61.2988
19 | 1.7456 | 0.03083 | 0.0191 | 56.6202
19.5 | 1.7612 | 0.03386 | 0.0198 | 52.0142
20 | 1.7757 | 0.03711 | 0.0203 | 47.8496

## 147. Re 20M Mach 0.10 (1)
BIGFOIL.COM POLAR EXPORT
NACA64-116 a=0.2
NACA64-116 a=0.2 |  |  |  | Cl Max: | 1.323 | at alpha= | 14 | deg
JavaFoil+Calcfoil stall+Eppler ext transition |  |  |  | L/D Max: | 110.965 | at alpha= | 8.5 | deg
Re: | 20000000 |  |  | Cd Min: | 0.00505 | at alpha= | 0.5 | deg
Mach: | 0.1 |  |  | Cl=0 at alpha= | -0.54032 | deg
|  |  |  | @ Cl=0.1, Cd= | 0.0051177
|  |  |  | @ Cl=0.4, Cd= | 0.0057774
|  |  |  | @ Cl=0.6, Cd= | 0.006935
alpha (deg) | Cl | Cd | Cm | Cl/Cd
-19.5 | -0.95 | 0.10815 | 0.012 | -8.783
-19 | -1.005 | 0.07624 | 0.013 | -13.178
-18.5 | -1.043 | 0.06094 | 0.013 | -17.113
-18 | -1.08 | 0.04792 | 0.013 | -22.537
-17.5 | -1.113 | 0.03843 | 0.013 | -28.951
-17 | -1.139 | 0.03221 | 0.012 | -35.368
-16.5 | -1.161 | 0.02761 | 0.012 | -42.045
-16 | -1.177 | 0.02452 | 0.012 | -48.012
-15.5 | -1.194 | 0.0208 | 0.011 | -57.405
-15 | -1.201 | 0.01911 | 0.011 | -62.843
-14.5 | -1.207 | 0.0171 | 0.01 | -70.559
-14 | -1.207 | 0.01562 | 0.01 | -77.274
-13.5 | -1.202 | 0.01458 | 0.009 | -82.458
-13 | -1.194 | 0.01339 | 0.009 | -89.185
-12.5 | -1.18 | 0.01262 | 0.008 | -93.513
-12 | -1.162 | 0.01194 | 0.007 | -97.37
-11.5 | -1.141 | 0.01127 | 0.007 | -101.221
-11 | -1.114 | 0.01075 | 0.006 | -103.689
-10.5 | -1.084 | 0.01024 | 0.006 | -105.895
-10 | -1.055 | 0.00992 | 0.005 | -106.341
-9.5 | -1.014 | 0.00939 | 0.004 | -108.026
-9 | -0.97 | 0.00901 | 0.004 | -107.67
-8.5 | -0.922 | 0.00875 | 0.003 | -105.451
-8 | -0.873 | 0.00836 | 0.002 | -104.305
-7.5 | -0.821 | 0.00809 | 0.002 | -101.525
-7 | -0.768 | 0.00779 | 0.001 | -98.516
-6.5 | -0.713 | 0.00754 | 0 | -94.583
-6 | -0.657 | 0.0073 | 0 | -89.963
-5.5 | -0.599 | 0.00706 | -0.001 | -84.914
-5 | -0.541 | 0.0069 | -0.002 | -78.495
-4.5 | -0.482 | 0.00668 | -0.002 | -72.158
-4 | -0.423 | 0.00658 | -0.003 | -64.226
-3.5 | -0.362 | 0.00639 | -0.004 | -56.692
-3 | -0.302 | 0.00605 | -0.005 | -49.895
-2.5 | -0.241 | 0.00586 | -0.005 | -41.052
-2 | -0.179 | 0.00556 | -0.006 | -32.261
-1.5 | -0.118 | 0.00539 | -0.007 | -21.952
-1 | -0.057 | 0.0051 | -0.007 | -11.13
-0.5 | 0.005 | 0.00522 | -0.008 | 0.934
0 | 0.066 | 0.0052 | -0.009 | 12.794
0.5 | 0.128 | 0.00505 | -0.009 | 25.368
1 | 0.19 | 0.00514 | -0.01 | 36.865
1.5 | 0.251 | 0.00531 | -0.011 | 47.299
2 | 0.313 | 0.00546 | -0.012 | 57.333
2.5 | 0.373 | 0.00568 | -0.012 | 65.725
3 | 0.434 | 0.0059 | -0.013 | 73.608
3.5 | 0.495 | 0.00625 | -0.014 | 79.204
4 | 0.555 | 0.00656 | -0.014 | 84.618
4.5 | 0.615 | 0.00706 | -0.015 | 87.072
5 | 0.674 | 0.00734 | -0.016 | 91.89
5.5 | 0.732 | 0.00758 | -0.016 | 96.678
6 | 0.79 | 0.00779 | -0.017 | 101.333
6.5 | 0.846 | 0.00809 | -0.018 | 104.647
7 | 0.901 | 0.00844 | -0.019 | 106.852
7.5 | 0.955 | 0.00879 | -0.019 | 108.639
8 | 1.006 | 0.00923 | -0.02 | 108.921
8.5 | 1.048 | 0.00945 | -0.02 | 110.965
9 | 1.091 | 0.00986 | -0.021 | 110.684
9.5 | 1.131 | 0.01031 | -0.022 | 109.761
10 | 1.168 | 0.01081 | -0.022 | 108.046
10.5 | 1.202 | 0.01129 | -0.023 | 106.417
11 | 1.231 | 0.01199 | -0.023 | 102.716
11.5 | 1.257 | 0.01271 | -0.024 | 98.914
12 | 1.279 | 0.01352 | -0.025 | 94.58
12.5 | 1.296 | 0.01438 | -0.025 | 90.167
13 | 1.31 | 0.01524 | -0.026 | 85.971
13.5 | 1.318 | 0.01661 | -0.026 | 79.362
14 | 1.323 | 0.01778 | -0.027 | 74.404
14.5 | 1.319 | 0.01896 | -0.027 | 69.559
15 | 1.31 | 0.02077 | -0.028 | 63.076
15.5 | 1.297 | 0.02245 | -0.028 | 57.773
16 | 1.281 | 0.02397 | -0.029 | 53.449
16.5 | 1.259 | 0.0265 | -0.029 | 47.522
17 | 1.232 | 0.0302 | -0.029 | 40.796
17.5 | 1.204 | 0.03336 | -0.03 | 36.095
18 | 1.174 | 0.03698 | -0.03 | 31.733
18.5 | 1.14 | 0.04145 | -0.03 | 27.511
19 | 1.096 | 0.05158 | -0.03 | 21.254

## 148. Re 20M Mach 0.10 (2)
BIGFOIL.COM POLAR EXPORT
NACA64-116 a=0.2
NACA64-116 a=0.2 |  |  |  | Cl Max: | 1.7726 | at alpha= | 20 | deg
XFOIL ncrit=9 |  |  |  | L/D Max: | 130.385 | at alpha= | 10.5 | deg
Re: | 20000000 |  |  | Cd Min: | 0.03969 | at alpha= | 20 | deg
Mach: | 0.1 |  |  | Cl=0 at alpha= | -0.55391 | deg
|  |  |  | @ Cl=0.1, Cd= | 0.0038174
|  |  |  | @ Cl=0.4, Cd= | 0.0051463
|  |  |  | @ Cl=0.6, Cd= | 0.0062024
alpha (deg) | Cl | Cd | Cm | Cl/Cd
-20 | -1.7652 | 0.03114 | -0.0389 | -56.6859
-19.5 | -1.7531 | 0.02799 | -0.0376 | -62.6331
-19 | -1.7354 | 0.02541 | -0.0363 | -68.2959
-18.5 | -1.7144 | 0.0232 | -0.0347 | -73.8966
-18 | -1.6928 | 0.02115 | -0.0328 | -80.0378
-17.5 | -1.667 | 0.01952 | -0.0309 | -85.3996
-17 | -1.6443 | 0.01807 | -0.0281 | -90.9961
-16.5 | -1.6187 | 0.01673 | -0.0254 | -96.7543
-16 | -1.5923 | 0.01552 | -0.0224 | -102.5966
-15.5 | -1.5653 | 0.01449 | -0.0192 | -108.0262
-15 | -1.5404 | 0.01355 | -0.0152 | -113.6827
-14.5 | -1.5201 | 0.0128 | -0.0096 | -118.7578
-14 | -1.4867 | 0.01218 | -0.0061 | -122.0608
-13.5 | -1.4441 | 0.01159 | -0.0043 | -124.5988
-13 | -1.3978 | 0.01107 | -0.0029 | -126.2692
-12.5 | -1.3491 | 0.01063 | -0.0019 | -126.9144
-12 | -1.2989 | 0.01022 | -0.0012 | -127.0939
-11.5 | -1.2474 | 0.00982 | -0.0007 | -127.0265
-11 | -1.1956 | 0.0094 | -0.0002 | -127.1915
-10.5 | -1.143 | 0.00899 | 0.0002 | -127.1413
-10 | -1.0889 | 0.00865 | 0.0003 | -125.8844
-9.5 | -1.0338 | 0.00836 | 0.0003 | -123.6603
-9 | -0.9784 | 0.00807 | 0.0002 | -121.2392
-8.5 | -0.9229 | 0.00775 | 0.0001 | -119.0839
-8 | -0.8664 | 0.00749 | -0.0001 | -115.6742
-7.5 | -0.8094 | 0.00727 | -0.0005 | -111.3343
-7 | -0.7523 | 0.00702 | -0.0008 | -107.1652
-6.5 | -0.6948 | 0.0068 | -0.0013 | -102.1765
-6 | -0.6368 | 0.00661 | -0.0018 | -96.3389
-5.5 | -0.5788 | 0.00641 | -0.0023 | -90.2964
-5 | -0.5203 | 0.00623 | -0.0028 | -83.5152
-4.5 | -0.4618 | 0.00606 | -0.0034 | -76.2046
-4 | -0.4031 | 0.00588 | -0.0041 | -68.5544
-3.5 | -0.3445 | 0.00567 | -0.0047 | -60.7584
-2.5 | -0.2272 | 0.00525 | -0.006 | -43.2762
-2 | -0.1683 | 0.00504 | -0.0067 | -33.3929
-1.5 | -0.1096 | 0.00481 | -0.0074 | -22.7859
-1 | -0.0513 | 0.00444 | -0.0082 | -11.5541
-0.5 | 0.0062 | 0.00392 | -0.0088 | 1.5816
0 | 0.0662 | 0.00384 | -0.0097 | 17.2396
0.5 | 0.1259 | 0.0038 | -0.0106 | 33.1316
1 | 0.1852 | 0.00392 | -0.0114 | 47.2449
1.5 | 0.2441 | 0.0041 | -0.0122 | 59.5366
2 | 0.3019 | 0.00449 | -0.0129 | 67.2383
3 | 0.417 | 0.00526 | -0.0141 | 79.2776
3.5 | 0.4749 | 0.00556 | -0.0146 | 85.4137
4 | 0.5328 | 0.00584 | -0.0152 | 91.2329
4.5 | 0.59 | 0.00615 | -0.0157 | 95.935
5 | 0.6472 | 0.00645 | -0.0161 | 100.3411
5.5 | 0.7044 | 0.0067 | -0.0166 | 105.1343
6 | 0.7617 | 0.00693 | -0.017 | 109.9134
6.5 | 0.8188 | 0.00716 | -0.0174 | 114.3575
7 | 0.8753 | 0.00741 | -0.0177 | 118.1242
7.5 | 0.9316 | 0.00766 | -0.018 | 121.6188
8 | 0.987 | 0.00796 | -0.0182 | 123.995
8.5 | 1.0423 | 0.00822 | -0.0183 | 126.8005
9 | 1.0965 | 0.00856 | -0.0183 | 128.0958
9.5 | 1.1499 | 0.0089 | -0.0181 | 129.2022
10 | 1.2029 | 0.00923 | -0.0179 | 130.325
10.5 | 1.2543 | 0.00962 | -0.0174 | 130.3846
11 | 1.3038 | 0.01007 | -0.0166 | 129.4737
11.5 | 1.3528 | 0.01049 | -0.0158 | 128.9609
12 | 1.3999 | 0.01093 | -0.0146 | 128.0787
12.5 | 1.4439 | 0.01143 | -0.013 | 126.3255
13 | 1.4776 | 0.01203 | -0.0096 | 122.8263
13.5 | 1.4972 | 0.01275 | -0.0039 | 117.4275
14 | 1.5237 | 0.0136 | 0 | 112.0368
14.5 | 1.5512 | 0.01459 | 0.0033 | 106.3194
15 | 1.5782 | 0.01571 | 0.0063 | 100.4583
15.5 | 1.6034 | 0.01696 | 0.0093 | 94.5401
16 | 1.6288 | 0.01838 | 0.0117 | 88.6181
16.5 | 1.6537 | 0.0201 | 0.0138 | 82.2736
17 | 1.673 | 0.02228 | 0.016 | 75.0898
17.5 | 1.6919 | 0.02463 | 0.0179 | 68.6927
18 | 1.7089 | 0.02724 | 0.0195 | 62.7349
18.5 | 1.7274 | 0.02992 | 0.0207 | 57.734
19 | 1.745 | 0.03281 | 0.0217 | 53.185
19.5 | 1.7599 | 0.03609 | 0.0223 | 48.7642
20 | 1.7726 | 0.03969 | 0.0227 | 44.6611

## 149. Re 20M Mach 0.25 (1)
BIGFOIL.COM POLAR EXPORT
NACA64-116 a=0.2
NACA64-116 a=0.2 |  |  |  | Cl Max: | 1.247 | at alpha= | 12.5 | deg
JavaFoil+Calcfoil stall+Eppler ext transition |  |  |  | L/D Max: | 107.185 | at alpha= | 8 | deg
Re: | 20000000 |  |  | Cd Min: | 0.00507 | at alpha= | 0.5 | deg
Mach: | 0.25 |  |  | Cl=0 at alpha= | -0.53968 | deg
|  |  |  | @ Cl=0.1, Cd= | 0.00515
|  |  |  | @ Cl=0.4, Cd= | 0.0058
|  |  |  | @ Cl=0.6, Cd= | 0.0069568
alpha (deg) | Cl | Cd | Cm | Cl/Cd
-17.5 | -0.697 | 0.1268 | 0.009 | -5.5
-17 | -0.752 | 0.10855 | 0.009 | -6.932
-16.5 | -0.813 | 0.08645 | 0.01 | -9.408
-16 | -0.846 | 0.08736 | 0.009 | -9.684
-15.5 | -0.964 | 0.03574 | 0.011 | -26.971
-15 | -0.998 | 0.03342 | 0.01 | -29.856
-14.5 | -1.042 | 0.02585 | 0.01 | -40.314
-14 | -1.08 | 0.02028 | 0.01 | -53.247
-13.5 | -1.101 | 0.01793 | 0.009 | -61.434
-13 | -1.116 | 0.0158 | 0.009 | -70.632
-12.5 | -1.123 | 0.01422 | 0.008 | -78.975
-12 | -1.121 | 0.01327 | 0.007 | -84.448
-11.5 | -1.112 | 0.01239 | 0.007 | -89.773
-11 | -1.097 | 0.01169 | 0.006 | -93.833
-10.5 | -1.077 | 0.01094 | 0.006 | -98.388
-10 | -1.049 | 0.01047 | 0.005 | -100.274
-9.5 | -1.018 | 0.00912 | 0.004 | -111.672
-9 | -0.982 | 0.00953 | 0.004 | -103.113
-8.5 | -0.937 | 0.00914 | 0.003 | -102.523
-8 | -0.889 | 0.00868 | 0.002 | -102.326
-7.5 | -0.838 | 0.00836 | 0.002 | -100.155
-7 | -0.785 | 0.00807 | 0.001 | -97.201
-6.5 | -0.73 | 0.00773 | 0 | -94.386
-6 | -0.673 | 0.00747 | 0 | -90.025
-5.5 | -0.615 | 0.00722 | -0.001 | -85.171
-5 | -0.555 | 0.00698 | -0.002 | -79.525
-4.5 | -0.495 | 0.00681 | -0.003 | -72.644
-4 | -0.434 | 0.00667 | -0.003 | -65.052
-3.5 | -0.372 | 0.00651 | -0.004 | -57.173
-3 | -0.31 | 0.0061 | -0.005 | -50.772
-2.5 | -0.247 | 0.0059 | -0.005 | -41.895
-2 | -0.184 | 0.00562 | -0.006 | -32.798
-1.5 | -0.122 | 0.00544 | -0.007 | -22.337
-1 | -0.058 | 0.00512 | -0.008 | -11.372
-0.5 | 0.005 | 0.00526 | -0.008 | 0.953
0 | 0.068 | 0.00523 | -0.009 | 13.062
0.5 | 0.132 | 0.00507 | -0.01 | 25.976
1 | 0.195 | 0.00519 | -0.01 | 37.52
1.5 | 0.258 | 0.00534 | -0.011 | 48.376
2 | 0.321 | 0.00553 | -0.012 | 58.103
2.5 | 0.384 | 0.00572 | -0.013 | 67.097
3 | 0.446 | 0.00603 | -0.013 | 74.066
3.5 | 0.509 | 0.0064 | -0.014 | 79.411
4 | 0.57 | 0.00671 | -0.015 | 84.986
4.5 | 0.632 | 0.00722 | -0.015 | 87.475
5 | 0.692 | 0.00747 | -0.016 | 92.568
5.5 | 0.751 | 0.00777 | -0.017 | 96.739
6 | 0.81 | 0.0081 | -0.018 | 99.947
6.5 | 0.867 | 0.0084 | -0.018 | 103.22
7 | 0.923 | 0.0088 | -0.019 | 104.834
7.5 | 0.976 | 0.00924 | -0.02 | 105.694
8 | 1.019 | 0.00951 | -0.02 | 107.185
8.5 | 1.063 | 0.00996 | -0.021 | 106.705
9 | 1.103 | 0.01045 | -0.022 | 105.601
9.5 | 1.14 | 0.01101 | -0.022 | 103.544
10 | 1.171 | 0.01158 | -0.023 | 101.14
10.5 | 1.198 | 0.01232 | -0.023 | 97.205
11 | 1.219 | 0.01313 | -0.024 | 92.869
11.5 | 1.235 | 0.01401 | -0.025 | 88.141
12 | 1.244 | 0.01502 | -0.025 | 82.816
12.5 | 1.247 | 0.01615 | -0.026 | 77.207
13 | 1.242 | 0.01778 | -0.026 | 69.842
13.5 | 1.231 | 0.01926 | -0.027 | 63.9
14 | 1.212 | 0.02091 | -0.027 | 57.945
14.5 | 1.179 | 0.02307 | -0.028 | 51.118
15 | 1.138 | 0.02603 | -0.028 | 43.715
15.5 | 1.089 | 0.02943 | -0.028 | 37.012
16 | 1.034 | 0.03369 | -0.029 | 30.685
16.5 | 0.968 | 0.04112 | -0.029 | 23.53
17 | 0.897 | 0.0497 | -0.029 | 18.056
17.5 | 0.789 | 0.0876 | -0.026 | 9.01

## 150. Re 20M Mach 0.25 (2)
BIGFOIL.COM POLAR EXPORT
NACA64-116 a=0.2
NACA64-116 a=0.2 |  |  |  | Cl Max: | 1.7345 | at alpha= | 20 | deg
XFOIL ncrit=9 |  |  |  | L/D Max: | 127.79 | at alpha= | 9.5 | deg
Re: | 20000000 |  |  | Cd Min: | 0.05707 | at alpha= | 20 | deg
Mach: | 0.25 |  |  | Cl=0 at alpha= | -0.55471 | deg
|  |  |  | @ Cl=0.1, Cd= | 0.0037947
|  |  |  | @ Cl=0.4, Cd= | 0.0051365
|  |  |  | @ Cl=0.6, Cd= | 0.0062048
alpha (deg) | Cl | Cd | Cm | Cl/Cd
-20 | -1.7307 | 0.04758 | -0.0536 | -36.3745
-19.5 | -1.7306 | 0.04193 | -0.0539 | -41.2736
-19 | -1.7216 | 0.03732 | -0.0535 | -46.1308
-18.5 | -1.7069 | 0.03345 | -0.0525 | -51.0284
-18 | -1.6937 | 0.02973 | -0.0511 | -56.9694
-17.5 | -1.6759 | 0.02658 | -0.0491 | -63.0512
-17 | -1.6531 | 0.02415 | -0.047 | -68.4513
-16.5 | -1.6316 | 0.02181 | -0.0441 | -74.8097
-16 | -1.607 | 0.01974 | -0.041 | -81.4083
-15.5 | -1.5799 | 0.01797 | -0.0378 | -87.9188
-15 | -1.5508 | 0.01645 | -0.0343 | -94.2736
-14.5 | -1.5201 | 0.01516 | -0.0306 | -100.2704
-14 | -1.4904 | 0.01401 | -0.0265 | -106.3812
-13.5 | -1.4647 | 0.01298 | -0.0212 | -112.8428
-13 | -1.4413 | 0.01225 | -0.0147 | -117.6571
-12.5 | -1.3975 | 0.01156 | -0.0116 | -120.891
-12 | -1.3486 | 0.01098 | -0.0093 | -122.8233
-11.5 | -1.2966 | 0.01047 | -0.0076 | -123.8395
-11 | -1.2423 | 0.01001 | -0.0062 | -124.1059
-10.5 | -1.1873 | 0.00957 | -0.0051 | -124.0648
-10 | -1.1317 | 0.00911 | -0.0041 | -124.2261
-9.5 | -1.0748 | 0.00871 | -0.0033 | -123.3984
-9 | -1.0166 | 0.00839 | -0.0029 | -121.1681
-8.5 | -0.958 | 0.00807 | -0.0026 | -118.7113
-8 | -0.8994 | 0.00773 | -0.0023 | -116.3519
-7.5 | -0.84 | 0.00746 | -0.0023 | -112.6005
-7 | -0.7799 | 0.00721 | -0.0024 | -108.1692
-6.5 | -0.7201 | 0.00696 | -0.0025 | -103.4626
-6 | -0.6597 | 0.00674 | -0.0028 | -97.8783
-5.5 | -0.5992 | 0.00654 | -0.0031 | -91.6208
-5 | -0.5385 | 0.00633 | -0.0035 | -85.0711
-4.5 | -0.4777 | 0.00615 | -0.004 | -77.6748
-4 | -0.4167 | 0.00595 | -0.0046 | -70.0336
-3.5 | -0.3559 | 0.00576 | -0.0051 | -61.7882
-3 | -0.2952 | 0.00552 | -0.0057 | -53.4783
-2.5 | -0.2346 | 0.00528 | -0.0063 | -44.4318
-2 | -0.1736 | 0.00508 | -0.007 | -34.1732
-1.5 | -0.113 | 0.00483 | -0.0077 | -23.3954
-1 | -0.0529 | 0.0044 | -0.0084 | -12.0227
-0.5 | 0.0065 | 0.00389 | -0.0091 | 1.671
0 | 0.0687 | 0.00382 | -0.0101 | 17.9843
0.5 | 0.1306 | 0.00377 | -0.011 | 34.6419
1 | 0.1921 | 0.00387 | -0.0118 | 49.6382
1.5 | 0.2531 | 0.00405 | -0.0126 | 62.4938
2 | 0.3129 | 0.00445 | -0.0133 | 70.3146
2.5 | 0.3715 | 0.00497 | -0.0138 | 74.7485
3 | 0.4314 | 0.00532 | -0.0143 | 81.0902
3.5 | 0.4912 | 0.00563 | -0.0149 | 87.2469
4 | 0.5511 | 0.00594 | -0.0153 | 92.7778
4.5 | 0.6102 | 0.00626 | -0.0157 | 97.476
5 | 0.6694 | 0.0066 | -0.016 | 101.4242
5.5 | 0.7289 | 0.00684 | -0.0163 | 106.5643
6 | 0.7884 | 0.0071 | -0.0165 | 111.0423
6.5 | 0.8475 | 0.00736 | -0.0167 | 115.1495
7 | 0.9065 | 0.00762 | -0.0168 | 118.9633
7.5 | 0.9647 | 0.00793 | -0.0167 | 121.652
8 | 1.0226 | 0.00822 | -0.0165 | 124.4039
8.5 | 1.0796 | 0.00857 | -0.0161 | 125.9743
9 | 1.1356 | 0.00895 | -0.0155 | 126.8827
9.5 | 1.191 | 0.00932 | -0.0147 | 127.7897
10 | 1.2443 | 0.00977 | -0.0136 | 127.3593
10.5 | 1.2958 | 0.01025 | -0.0121 | 126.4195
11 | 1.346 | 0.01073 | -0.0103 | 125.4427
11.5 | 1.3923 | 0.01128 | -0.0079 | 123.4309
12 | 1.4213 | 0.01188 | -0.0025 | 119.638
12.5 | 1.4449 | 0.01278 | 0.0031 | 113.0595
13 | 1.4733 | 0.01385 | 0.0075 | 106.3755
13.5 | 1.5036 | 0.01504 | 0.0111 | 99.9734
14 | 1.5324 | 0.01645 | 0.0146 | 93.155
14.5 | 1.5603 | 0.01804 | 0.0178 | 86.4911
15 | 1.5843 | 0.01993 | 0.0211 | 79.4932
15.5 | 1.6284 | 0.02202 | 0.0202 | 73.951
16.5 | 1.6526 | 0.02715 | 0.0282 | 60.8692
17 | 1.6723 | 0.03022 | 0.0299 | 55.3375
17.5 | 1.6921 | 0.03342 | 0.0313 | 50.6314
18 | 1.7069 | 0.03721 | 0.0324 | 45.8721
18.5 | 1.7205 | 0.04125 | 0.0333 | 41.7091
19 | 1.7308 | 0.04574 | 0.0338 | 37.84
19.5 | 1.7319 | 0.05135 | 0.0336 | 33.7274
20 | 1.7345 | 0.05707 | 0.033 | 30.3925

## 151. Re 20M Mach 0.50 (1)
BIGFOIL.COM POLAR EXPORT
NACA64-116 a=0.2
NACA64-116 a=0.2 |  |  |  | Cl Max: | 1.143 | at alpha= | 20 | deg
JavaFoil+Calcfoil stall+Eppler ext transition |  |  |  | L/D Max: | 94.719 | at alpha= | 5 | deg
Re: | 20000000 |  |  | Cd Min: | 0.00506 | at alpha= | 0 | deg
Mach: | 0.5 |  |  | Cl=0 at alpha= | -0.54225 | deg
|  |  |  | @ Cl=0.1, Cd= | 0.0051175
|  |  |  | @ Cl=0.4, Cd= | 0.0059874
|  |  |  | @ Cl=0.6, Cd= | 0.0072041
alpha (deg) | Cl | Cd | Cm | Cl/Cd
-20 | -1.086 | 0.20374 | 0.012 | -5.331
-19.5 | -1.058 | 0.19037 | 0.011 | -5.558
-19 | -1.033 | 0.17773 | 0.011 | -5.812
-18.5 | -1.004 | 0.17019 | 0.011 | -5.902
-18 | -0.976 | 0.16483 | 0.01 | -5.924
-17.5 | -0.948 | 0.16011 | 0.009 | -5.921
-17 | -0.919 | 0.15469 | 0.009 | -5.944
-16.5 | -0.895 | 0.13719 | 0.009 | -6.521
-16 | -0.866 | 0.13268 | 0.008 | -6.526
-15.5 | -0.837 | 0.12705 | 0.008 | -6.588
-15 | -0.809 | 0.11829 | 0.007 | -6.84
-14.5 | -0.785 | 0.10546 | 0.007 | -7.446
-14 | -0.758 | 0.09725 | 0.007 | -7.795
-13.5 | -0.734 | 0.08719 | 0.007 | -8.416
-13 | -0.72 | 0.07142 | 0.007 | -10.084
-12.5 | -0.674 | 0.08248 | 0.005 | -8.176
-12 | -0.678 | 0.05538 | 0.007 | -12.251
-11.5 | -0.72 | 0.02117 | 0.007 | -34.025
-11 | -0.696 | 0.01781 | 0.007 | -39.085
-10.5 | -0.669 | 0.0156 | 0.006 | -42.862
-10 | -0.532 | 0.06445 | 0.003 | -8.258
-9.5 | -0.599 | 0.01591 | 0.005 | -37.656
-9 | -0.574 | 0.01324 | 0.004 | -43.34
-8.5 | -0.857 | 0.01217 | 0.003 | -70.381
-8 | -0.879 | 0.011 | 0.003 | -79.878
-7.5 | -0.863 | 0.01034 | 0.002 | -83.468
-7 | -0.831 | 0.00967 | 0.001 | -85.951
-6.5 | -0.79 | 0.00911 | 0 | -86.718
-6 | -0.736 | 0.00855 | 0 | -86.114
-5.5 | -0.677 | 0.0081 | -0.001 | -83.655
-5 | -0.615 | 0.00778 | -0.002 | -79.015
-4.5 | -0.55 | 0.00748 | -0.003 | -73.557
-4 | -0.483 | 0.00719 | -0.004 | -67.187
-3.5 | -0.415 | 0.00696 | -0.004 | -59.625
-3 | -0.346 | 0.0065 | -0.005 | -53.208
-2.5 | -0.276 | 0.00626 | -0.006 | -44.122
-2 | -0.206 | 0.00594 | -0.007 | -34.668
-1.5 | -0.136 | 0.00563 | -0.008 | -24.138
-1 | -0.065 | 0.00525 | -0.008 | -12.399
-0.5 | 0.006 | 0.00515 | -0.009 | 1.089
0 | 0.076 | 0.00506 | -0.01 | 15.103
0.5 | 0.147 | 0.00523 | -0.011 | 28.131
1 | 0.218 | 0.00537 | -0.012 | 40.606
1.5 | 0.289 | 0.00559 | -0.012 | 51.68
2 | 0.359 | 0.0058 | -0.013 | 61.966
2.5 | 0.429 | 0.00612 | -0.014 | 70.051
3 | 0.498 | 0.00657 | -0.015 | 75.889
3.5 | 0.568 | 0.00703 | -0.016 | 80.706
4 | 0.636 | 0.0074 | -0.016 | 85.888
4.5 | 0.703 | 0.00823 | -0.017 | 85.449
5 | 0.765 | 0.00808 | -0.018 | 94.719
5.5 | 0.825 | 0.00894 | -0.019 | 92.3
6 | 0.883 | 0.00944 | -0.019 | 93.534
6.5 | 0.937 | 0.01001 | -0.02 | 93.554
7 | 0.985 | 0.01066 | -0.021 | 92.383
7.5 | 1.023 | 0.01142 | -0.022 | 89.646
8 | 1.045 | 0.01225 | -0.022 | 85.366
8.5 | 1.041 | 0.01334 | -0.023 | 78.07
9 | 0.975 | 0.01519 | -0.024 | 64.183
9.5 | 0.662 | 0.01943 | -0.024 | 34.048
10 | 0.702 | 0.0176 | -0.025 | 39.874
10.5 | 0.728 | 0.02034 | -0.025 | 35.802
11 | 0.644 | 0.07574 | -0.014 | 8.505
11.5 | 0.793 | 0.02113 | -0.027 | 37.541
12 | 0.816 | 0.02528 | -0.027 | 32.294
12.5 | 0.823 | 0.03627 | -0.027 | 22.675
13 | 0.761 | 0.08952 | -0.018 | 8.496
13.5 | 0.797 | 0.08541 | -0.021 | 9.335
14 | 0.815 | 0.09989 | -0.019 | 8.159
14.5 | 0.849 | 0.09996 | -0.021 | 8.497
15 | 0.866 | 0.11794 | -0.019 | 7.345
15.5 | 0.894 | 0.12887 | -0.02 | 6.94
16 | 0.924 | 0.1324 | -0.021 | 6.975
16.5 | 0.951 | 0.14132 | -0.021 | 6.733
17 | 0.977 | 0.15009 | -0.021 | 6.508
17.5 | 1.005 | 0.15572 | -0.022 | 6.456
18 | 1.034 | 0.16012 | -0.023 | 6.46
18.5 | 1.062 | 0.16986 | -0.024 | 6.253
19 | 1.087 | 0.18335 | -0.024 | 5.929
19.5 | 1.115 | 0.19371 | -0.025 | 5.754
20 | 1.143 | 0.20374 | -0.025 | 5.612

## 152. Re 20M Mach 0.50 (2)
BIGFOIL.COM POLAR EXPORT
NACA64-116 a=0.2
NACA64-116 a=0.2 |  |  |  | Cl Max: | 1.3172 | at alpha= | 10.5 | deg
XFOIL ncrit=9 |  |  |  | L/D Max: | 118.63 | at alpha= | 7.5 | deg
Re: | 20000000 |  |  | Cd Min: | 0.11262 | at alpha= | 15.5 | deg
Mach: | 0.5 |  |  | Cl=0 at alpha= | -0.55985 | deg
|  |  |  | @ Cl=0.1, Cd= | 0.0037889
|  |  |  | @ Cl=0.4, Cd= | 0.0047554
|  |  |  | @ Cl=0.6, Cd= | 0.0062444
alpha (deg) | Cl | Cd | Cm | Cl/Cd
-14 | -0.9077 | 0.08936 | -0.0368 | -10.1578
-13.5 | -0.9276 | 0.07646 | -0.0458 | -12.1318
-13 | -0.9518 | 0.06453 | -0.0537 | -14.7497
-12.5 | -0.9841 | 0.05331 | -0.0599 | -18.46
-12 | -1.0176 | 0.04343 | -0.0636 | -23.4308
-11.5 | -1.0524 | 0.03482 | -0.0647 | -30.224
-11 | -1.0852 | 0.02755 | -0.0628 | -39.3902
-10.5 | -1.1121 | 0.02152 | -0.058 | -51.6775
-10 | -1.132 | 0.01666 | -0.0508 | -67.9472
-9.5 | -1.1451 | 0.01302 | -0.0414 | -87.9493
-9 | -1.1509 | 0.011 | -0.029 | -104.6273
-8.5 | -1.1065 | 0.00979 | -0.0219 | -113.0235
-8 | -1.0426 | 0.00911 | -0.0177 | -114.4457
-7.5 | -0.9738 | 0.0086 | -0.0146 | -113.2326
-7 | -0.9042 | 0.00814 | -0.0123 | -111.0811
-6.5 | -0.8332 | 0.00775 | -0.0105 | -107.5097
-6 | -0.7617 | 0.00744 | -0.0093 | -102.379
-5.5 | -0.6908 | 0.00711 | -0.0083 | -97.1589
-5 | -0.6193 | 0.00685 | -0.0078 | -90.4088
-4.5 | -0.5482 | 0.00658 | -0.0075 | -83.3131
-4 | -0.4772 | 0.00636 | -0.0074 | -75.0314
-3.5 | -0.4063 | 0.00612 | -0.0076 | -66.3889
-3 | -0.3364 | 0.00585 | -0.0078 | -57.5043
-2.5 | -0.2668 | 0.00553 | -0.0081 | -48.2459
-2 | -0.197 | 0.00524 | -0.0086 | -37.5954
-1.5 | -0.1277 | 0.00493 | -0.0092 | -25.9026
-1 | -0.0603 | 0.00434 | -0.0097 | -13.894
-0.5 | 0.0082 | 0.00389 | -0.0105 | 2.108
0 | 0.0801 | 0.0038 | -0.0115 | 21.0789
0.5 | 0.1516 | 0.00376 | -0.0125 | 40.3191
1 | 0.2233 | 0.00379 | -0.0135 | 58.9182
1.5 | 0.2942 | 0.00399 | -0.0144 | 73.7343
2 | 0.3633 | 0.00436 | -0.0151 | 83.3257
2.5 | 0.4292 | 0.00507 | -0.0152 | 84.6548
3 | 0.4961 | 0.0056 | -0.0153 | 88.5893
3.5 | 0.5641 | 0.00601 | -0.0153 | 93.8602
4 | 0.6315 | 0.00645 | -0.0151 | 97.907
4.5 | 0.6982 | 0.00692 | -0.0145 | 100.896
5 | 0.7667 | 0.00725 | -0.014 | 105.7517
5.5 | 0.8354 | 0.00759 | -0.0132 | 110.0659
6 | 0.9034 | 0.00795 | -0.012 | 113.6352
6.5 | 0.9707 | 0.00835 | -0.0104 | 116.2515
7 | 1.0365 | 0.00877 | -0.0083 | 118.187
7.5 | 1.0997 | 0.00927 | -0.0055 | 118.63
8 | 1.1589 | 0.00984 | -0.0017 | 117.7744
8.5 | 1.1979 | 0.01047 | 0.0055 | 114.4126
9 | 1.2332 | 0.01152 | 0.0125 | 107.0486
9.5 | 1.2702 | 0.01296 | 0.0186 | 98.0093
10 | 1.3021 | 0.01492 | 0.0247 | 87.2721
10.5 | 1.3172 | 0.01793 | 0.0314 | 73.4635
11 | 1.3064 | 0.02256 | 0.038 | 57.9078
11.5 | 1.2834 | 0.02832 | 0.0432 | 45.3178
12 | 1.2521 | 0.03539 | 0.0463 | 35.3801
12.5 | 1.2245 | 0.04317 | 0.0474 | 28.3646
13 | 1.19 | 0.05253 | 0.046 | 22.6537
13.5 | 1.1579 | 0.06286 | 0.0424 | 18.4203
14 | 1.1292 | 0.07399 | 0.0371 | 15.2615
14.5 | 1.0996 | 0.08638 | 0.0298 | 12.7298
15 | 1.0754 | 0.09927 | 0.0215 | 10.8331
15.5 | 1.053 | 0.11262 | 0.0125 | 9.35