## index
index | Re | Mach | Datasource
1 | 50000 | 0 | JavaFoil+Calcfoil stall+Eppler ext transition
2 | 50000 | 0 | XFOIL ncrit=9
3 | 50000 | 0.1 | JavaFoil+Calcfoil stall+Eppler ext transition
4 | 50000 | 0.1 | XFOIL ncrit=9
5 | 50000 | 0.25 | JavaFoil+Calcfoil stall+Eppler ext transition
6 | 50000 | 0.25 | XFOIL ncrit=9
7 | 50000 | 0.5 | JavaFoil+Calcfoil stall+Eppler ext transition
8 | 50000 | 0.5 | XFOIL ncrit=9
9 | 100000 | 0 | JavaFoil+Calcfoil stall+Eppler ext transition
10 | 100000 | 0 | XFOIL ncrit=9
11 | 100000 | 0.1 | JavaFoil+Calcfoil stall+Eppler ext transition
12 | 100000 | 0.1 | XFOIL ncrit=9
13 | 100000 | 0.25 | JavaFoil+Calcfoil stall+Eppler ext transition
14 | 100000 | 0.25 | XFOIL ncrit=9
15 | 100000 | 0.5 | JavaFoil+Calcfoil stall+Eppler ext transition
16 | 100000 | 0.5 | XFOIL ncrit=9
17 | 250000 | 0 | JavaFoil+Calcfoil stall+Eppler ext transition
18 | 250000 | 0 | XFOIL ncrit=9
19 | 250000 | 0.1 | JavaFoil+Calcfoil stall+Eppler ext transition
20 | 250000 | 0.1 | XFOIL ncrit=9
21 | 250000 | 0.25 | JavaFoil+Calcfoil stall+Eppler ext transition
22 | 250000 | 0.25 | XFOIL ncrit=9
23 | 250000 | 0.5 | JavaFoil+Calcfoil stall+Eppler ext transition
24 | 250000 | 0.5 | XFOIL ncrit=9
25 | 500000 | 0 | JavaFoil+Calcfoil stall+Eppler ext transition
26 | 500000 | 0 | XFOIL ncrit=9
27 | 500000 | 0.1 | JavaFoil+Calcfoil stall+Eppler ext transition
28 | 500000 | 0.1 | XFOIL ncrit=9
29 | 500000 | 0.25 | JavaFoil+Calcfoil stall+Eppler ext transition
30 | 500000 | 0.25 | XFOIL ncrit=9
31 | 500000 | 0.5 | JavaFoil+Calcfoil stall+Eppler ext transition
32 | 500000 | 0.5 | XFOIL ncrit=9
33 | 750000 | 0 | JavaFoil+Calcfoil stall+Eppler ext transition
34 | 750000 | 0 | XFOIL ncrit=9
35 | 750000 | 0.1 | JavaFoil+Calcfoil stall+Eppler ext transition
36 | 750000 | 0.1 | XFOIL ncrit=9
37 | 750000 | 0.25 | JavaFoil+Calcfoil stall+Eppler ext transition
38 | 750000 | 0.25 | XFOIL ncrit=9
39 | 750000 | 0.5 | JavaFoil+Calcfoil stall+Eppler ext transition
40 | 750000 | 0.5 | XFOIL ncrit=9
41 | 1000000 | 0 | JavaFoil+Calcfoil stall+Eppler ext transition
42 | 1000000 | 0 | XFOIL ncrit=9
43 | 1000000 | 0.1 | JavaFoil+Calcfoil stall+Eppler ext transition
44 | 1000000 | 0.1 | XFOIL ncrit=9
45 | 1000000 | 0.25 | JavaFoil+Calcfoil stall+Eppler ext transition
46 | 1000000 | 0.25 | XFOIL ncrit=9
47 | 1000000 | 0.5 | JavaFoil+Calcfoil stall+Eppler ext transition
48 | 1000000 | 0.5 | XFOIL ncrit=9
49 | 2000000 | 0 | JavaFoil+Calcfoil stall+Eppler ext transition
50 | 2000000 | 0 | XFOIL ncrit=9
51 | 2000000 | 0.1 | JavaFoil+Calcfoil stall+Eppler ext transition
52 | 2000000 | 0.1 | XFOIL ncrit=9
53 | 2000000 | 0.25 | JavaFoil+Calcfoil stall+Eppler ext transition
54 | 2000000 | 0.25 | XFOIL ncrit=9
55 | 2000000 | 0.5 | JavaFoil+Calcfoil stall+Eppler ext transition
56 | 2000000 | 0.5 | XFOIL ncrit=9
57 | 3000000 | 0 | JavaFoil+Calcfoil stall+Eppler ext transition
58 | 3000000 | 0 | XFOIL ncrit=9
59 | 3000000 | 0.1 | JavaFoil+Calcfoil stall+Eppler ext transition
60 | 3000000 | 0.1 | XFOIL ncrit=9
61 | 3000000 | 0.25 | JavaFoil+Calcfoil stall+Eppler ext transition
62 | 3000000 | 0.25 | XFOIL ncrit=9
63 | 3000000 | 0.5 | JavaFoil+Calcfoil stall+Eppler ext transition
64 | 3000000 | 0.5 | XFOIL ncrit=9
65 | 4000000 | 0 | JavaFoil+Calcfoil stall+Eppler ext transition
66 | 4000000 | 0 | XFOIL ncrit=9
67 | 4000000 | 0.1 | JavaFoil+Calcfoil stall+Eppler ext transition
68 | 4000000 | 0.1 | XFOIL ncrit=9
69 | 4000000 | 0.25 | JavaFoil+Calcfoil stall+Eppler ext transition
70 | 4000000 | 0.25 | XFOIL ncrit=9
71 | 4000000 | 0.5 | JavaFoil+Calcfoil stall+Eppler ext transition
72 | 4000000 | 0.5 | XFOIL ncrit=9
73 | 5000000 | 0 | JavaFoil+Calcfoil stall+Eppler ext transition
74 | 5000000 | 0 | XFOIL ncrit=9
75 | 5000000 | 0.1 | JavaFoil+Calcfoil stall+Eppler ext transition
76 | 5000000 | 0.1 | XFOIL ncrit=9
77 | 5000000 | 0.25 | JavaFoil+Calcfoil stall+Eppler ext transition
78 | 5000000 | 0.25 | XFOIL ncrit=9
79 | 5000000 | 0.5 | JavaFoil+Calcfoil stall+Eppler ext transition
80 | 5000000 | 0.5 | XFOIL ncrit=9
81 | 6000000 | 0 | JavaFoil+Calcfoil stall+Eppler ext transition
82 | 6000000 | 0 | XFOIL ncrit=9
83 | 6000000 | 0.1 | JavaFoil+Calcfoil stall+Eppler ext transition
84 | 6000000 | 0.1 | XFOIL ncrit=9
85 | 6000000 | 0.25 | JavaFoil+Calcfoil stall+Eppler ext transition
86 | 6000000 | 0.25 | XFOIL ncrit=9
87 | 6000000 | 0.5 | JavaFoil+Calcfoil stall+Eppler ext transition
88 | 6000000 | 0.5 | XFOIL ncrit=9
89 | 7000000 | 0 | JavaFoil+Calcfoil stall+Eppler ext transition
90 | 7000000 | 0 | XFOIL ncrit=9
91 | 7000000 | 0.1 | JavaFoil+Calcfoil stall+Eppler ext transition
92 | 7000000 | 0.1 | XFOIL ncrit=9
93 | 7000000 | 0.25 | JavaFoil+Calcfoil stall+Eppler ext transition
94 | 7000000 | 0.25 | XFOIL ncrit=9
95 | 7000000 | 0.5 | JavaFoil+Calcfoil stall+Eppler ext transition
96 | 7000000 | 0.5 | XFOIL ncrit=9
97 | 8000000 | 0 | JavaFoil+Calcfoil stall+Eppler ext transition
98 | 8000000 | 0 | XFOIL ncrit=9
99 | 8000000 | 0.1 | JavaFoil+Calcfoil stall+Eppler ext transition
100 | 8000000 | 0.1 | XFOIL ncrit=9
101 | 8000000 | 0.25 | JavaFoil+Calcfoil stall+Eppler ext transition
102 | 8000000 | 0.25 | XFOIL ncrit=9
103 | 8000000 | 0.5 | JavaFoil+Calcfoil stall+Eppler ext transition
104 | 8000000 | 0.5 | XFOIL ncrit=9
105 | 10000000 | 0 | JavaFoil+Calcfoil stall+Eppler ext transition
106 | 10000000 | 0 | XFOIL ncrit=9
107 | 10000000 | 0.1 | JavaFoil+Calcfoil stall+Eppler ext transition
108 | 10000000 | 0.1 | XFOIL ncrit=9
109 | 10000000 | 0.25 | JavaFoil+Calcfoil stall+Eppler ext transition
110 | 10000000 | 0.25 | XFOIL ncrit=9
111 | 10000000 | 0.5 | JavaFoil+Calcfoil stall+Eppler ext transition
112 | 10000000 | 0.5 | XFOIL ncrit=9
113 | 12000000 | 0 | JavaFoil+Calcfoil stall+Eppler ext transition
114 | 12000000 | 0 | XFOIL ncrit=9
115 | 12000000 | 0.1 | JavaFoil+Calcfoil stall+Eppler ext transition
116 | 12000000 | 0.1 | XFOIL ncrit=9
117 | 12000000 | 0.25 | JavaFoil+Calcfoil stall+Eppler ext transition
118 | 12000000 | 0.25 | XFOIL ncrit=9
119 | 12000000 | 0.5 | JavaFoil+Calcfoil stall+Eppler ext transition
120 | 12000000 | 0.5 | XFOIL ncrit=9
121 | 14000000 | 0 | JavaFoil+Calcfoil stall+Eppler ext transition
122 | 14000000 | 0 | XFOIL ncrit=9
123 | 14000000 | 0.1 | JavaFoil+Calcfoil stall+Eppler ext transition
124 | 14000000 | 0.1 | XFOIL ncrit=9
125 | 14000000 | 0.25 | JavaFoil+Calcfoil stall+Eppler ext transition
126 | 14000000 | 0.25 | XFOIL ncrit=9
127 | 14000000 | 0.5 | JavaFoil+Calcfoil stall+Eppler ext transition
128 | 14000000 | 0.5 | XFOIL ncrit=9
129 | 16000000 | 0 | JavaFoil+Calcfoil stall+Eppler ext transition
130 | 16000000 | 0 | XFOIL ncrit=9
131 | 16000000 | 0.1 | JavaFoil+Calcfoil stall+Eppler ext transition
132 | 16000000 | 0.1 | XFOIL ncrit=9
133 | 16000000 | 0.25 | JavaFoil+Calcfoil stall+Eppler ext transition
134 | 16000000 | 0.25 | XFOIL ncrit=9
135 | 16000000 | 0.5 | JavaFoil+Calcfoil stall+Eppler ext transition
136 | 16000000 | 0.5 | XFOIL ncrit=9
137 | 18000000 | 0 | JavaFoil+Calcfoil stall+Eppler ext transition
138 | 18000000 | 0 | XFOIL ncrit=9
139 | 18000000 | 0.1 | JavaFoil+Calcfoil stall+Eppler ext transition
140 | 18000000 | 0.1 | XFOIL ncrit=9
141 | 18000000 | 0.25 | JavaFoil+Calcfoil stall+Eppler ext transition
142 | 18000000 | 0.25 | XFOIL ncrit=9
143 | 18000000 | 0.5 | JavaFoil+Calcfoil stall+Eppler ext transition
144 | 18000000 | 0.5 | XFOIL ncrit=9
145 | 20000000 | 0 | JavaFoil+Calcfoil stall+Eppler ext transition
146 | 20000000 | 0 | XFOIL ncrit=9
147 | 20000000 | 0.1 | JavaFoil+Calcfoil stall+Eppler ext transition
148 | 20000000 | 0.1 | XFOIL ncrit=9
149 | 20000000 | 0.25 | JavaFoil+Calcfoil stall+Eppler ext transition
150 | 20000000 | 0.25 | XFOIL ncrit=9
151 | 20000000 | 0.5 | JavaFoil+Calcfoil stall+Eppler ext transition
152 | 20000000 | 0.5 | XFOIL ncrit=9

## 1. Re 50k Mach 0.00 (1)
BIGFOIL.COM POLAR EXPORT
NACA66-319 a=0.5
NACA66-319 a=0.5 |  |  |  | Cl Max: | 1.277 | at alpha= | 15 | deg
JavaFoil+Calcfoil stall+Eppler ext transition |  |  |  | L/D Max: | 32.246 | at alpha= | 6.5 | deg
Re: | 50000 |  |  | Cd Min: | 0.02191 | at alpha= | -2.5 | deg
Mach: | 0 |  |  | Cl=0 at alpha= | -2.0328 | deg
|  |  |  | @ Cl=0.1, Cd= | 0.022415
|  |  |  | @ Cl=0.4, Cd= | 0.023542
|  |  |  | @ Cl=0.6, Cd= | 0.0248
alpha (deg) | Cl | Cd | Cm | Cl/Cd
-20 | -0.949 | 0.28587 | 0.003 | -3.319
-19.5 | -0.967 | 0.27224 | 0.003 | -3.551
-19 | -0.98 | 0.26567 | 0.002 | -3.687
-18.5 | -0.985 | 0.25244 | 0.002 | -3.9
-18 | -0.988 | 0.23897 | 0.001 | -4.133
-17.5 | -0.989 | 0.22266 | 0.001 | -4.441
-17 | -0.988 | 0.2031 | 0 | -4.865
-16.5 | -0.985 | 0.18996 | 0 | -5.187
-16 | -0.98 | 0.17833 | -0.001 | -5.496
-15.5 | -0.973 | 0.1696 | -0.001 | -5.735
-15 | -0.963 | 0.15932 | -0.002 | -6.042
-14.5 | -0.95 | 0.15065 | -0.002 | -6.309
-14 | -0.935 | 0.13976 | -0.003 | -6.693
-13.5 | -0.918 | 0.13131 | -0.003 | -6.992
-13 | -0.898 | 0.12226 | -0.004 | -7.345
-12.5 | -0.876 | 0.11447 | -0.004 | -7.649
-12 | -0.851 | 0.10755 | -0.005 | -7.909
-11.5 | -0.823 | 0.10146 | -0.005 | -8.111
-11 | -0.793 | 0.09384 | -0.006 | -8.452
-10.5 | -0.761 | 0.08857 | -0.006 | -8.592
-10 | -0.727 | 0.08342 | -0.007 | -8.712
-9.5 | -0.69 | 0.07696 | -0.007 | -8.971
-9 | -0.652 | 0.07274 | -0.008 | -8.966
-8.5 | -0.612 | 0.06902 | -0.009 | -8.869
-8 | -0.57 | 0.06377 | -0.009 | -8.946
-7.5 | -0.527 | 0.06032 | -0.01 | -8.743
-7 | -0.483 | 0.05678 | -0.01 | -8.507
-6.5 | -0.438 | 0.05402 | -0.011 | -8.1
-6 | -0.391 | 0.05075 | -0.012 | -7.705
-5.5 | -0.344 | 0.04822 | -0.012 | -7.126
-5 | -0.295 | 0.04598 | -0.013 | -6.425
-4.5 | -0.247 | 0.04389 | -0.014 | -5.62
-4 | -0.197 | 0.04207 | -0.014 | -4.691
-3.5 | -0.148 | 0.04023 | -0.016 | -3.677
-3 | -0.118 | 0.02218 | -0.032 | -5.319
-2.5 | -0.057 | 0.02191 | -0.034 | -2.615
-2 | 0.004 | 0.02253 | -0.033 | 0.157
-1.5 | 0.063 | 0.02244 | -0.034 | 2.79
-1 | 0.122 | 0.0224 | -0.036 | 5.436
-0.5 | 0.181 | 0.02239 | -0.037 | 8.085
0 | 0.239 | 0.02291 | -0.038 | 10.417
0.5 | 0.297 | 0.0231 | -0.039 | 12.871
1 | 0.356 | 0.02333 | -0.041 | 15.258
1.5 | 0.414 | 0.02361 | -0.042 | 17.555
2 | 0.473 | 0.0239 | -0.043 | 19.785
2.5 | 0.531 | 0.02429 | -0.044 | 21.864
3 | 0.589 | 0.0247 | -0.046 | 23.859
3.5 | 0.644 | 0.0252 | -0.047 | 25.567
4 | 0.701 | 0.02568 | -0.048 | 27.297
4.5 | 0.757 | 0.02627 | -0.05 | 28.819
5 | 0.812 | 0.02697 | -0.051 | 30.126
5.5 | 0.891 | 0.02887 | -0.054 | 30.849
6 | 0.945 | 0.02992 | -0.055 | 31.597
6.5 | 0.999 | 0.03099 | -0.057 | 32.246
7 | 0.886 | 0.05212 | -0.028 | 16.993
7.5 | 0.928 | 0.05547 | -0.028 | 16.735
8 | 0.969 | 0.05928 | -0.028 | 16.339
8.5 | 1.008 | 0.06315 | -0.028 | 15.955
9 | 1.045 | 0.06762 | -0.028 | 15.447
9.5 | 1.079 | 0.072 | -0.028 | 14.99
10 | 1.112 | 0.07806 | -0.028 | 14.24
10.5 | 1.142 | 0.08219 | -0.029 | 13.891
11 | 1.169 | 0.08883 | -0.029 | 13.157
11.5 | 1.193 | 0.09472 | -0.03 | 12.597
12 | 1.214 | 0.10117 | -0.03 | 12.003
12.5 | 1.233 | 0.10892 | -0.03 | 11.318
13 | 1.248 | 0.11412 | -0.03 | 10.934
13.5 | 1.26 | 0.12383 | -0.031 | 10.175
14 | 1.269 | 0.1324 | -0.031 | 9.582
14.5 | 1.274 | 0.13871 | -0.031 | 9.187
15 | 1.277 | 0.14875 | -0.031 | 8.586
15.5 | 1.275 | 0.16183 | -0.032 | 7.878
16 | 1.267 | 0.17477 | -0.032 | 7.252
16.5 | 1.257 | 0.18611 | -0.032 | 6.753
17 | 1.243 | 0.19636 | -0.032 | 6.332
17.5 | 1.227 | 0.20766 | -0.032 | 5.91
18 | 1.209 | 0.22615 | -0.033 | 5.347
18.5 | 1.189 | 0.23771 | -0.033 | 5.001
19 | 1.167 | 0.24824 | -0.033 | 4.7
19.5 | 1.143 | 0.2629 | -0.033 | 4.348
20 | 1.118 | 0.27624 | -0.034 | 4.047

## 2. Re 50k Mach 0.00 (2)
BIGFOIL.COM POLAR EXPORT
NACA66-319 a=0.5
NACA66-319 a=0.5 |  |  |  | Cl Max: | 1.0318 | at alpha= | 13.5 | deg
XFOIL ncrit=9 |  |  |  | L/D Max: | 16.8242 | at alpha= | 13 | deg
Re: | 50000 |  |  | Cd Min: | 0.21242 | at alpha= | -20 | deg
Mach: | 0 |  |  | Cl=0 at alpha= | 2.9806 | deg
|  |  |  | @ Cl=0.1, Cd= | 0.069208
|  |  |  | @ Cl=0.4, Cd= | 0.089981
|  |  |  | @ Cl=0.6, Cd= | 0.081513
alpha (deg) | Cl | Cd | Cm | Cl/Cd
-20 | -0.4288 | 0.21242 | -0.0407 | -2.0186
-19.5 | -0.4004 | 0.20401 | -0.0433 | -1.9626
-19 | -0.4023 | 0.20273 | -0.0485 | -1.9844
-18.5 | -0.3697 | 0.19327 | -0.0504 | -1.9129
-18 | -0.368 | 0.19009 | -0.0537 | -1.9359
-17.5 | -0.3584 | 0.18616 | -0.0533 | -1.9252
-17 | -0.3803 | 0.18636 | -0.0497 | -2.0407
-16.5 | -0.3837 | 0.18411 | -0.0446 | -2.0841
-16 | -0.4178 | 0.18533 | -0.042 | -2.2544
-15.5 | -0.4057 | 0.18003 | -0.0381 | -2.2535
-15 | -0.4202 | 0.17743 | -0.0359 | -2.3683
-14.5 | -0.4452 | 0.17697 | -0.0337 | -2.5157
-14 | -0.4286 | 0.17069 | -0.0308 | -2.511
-13.5 | -0.4314 | 0.16641 | -0.0285 | -2.5924
-12.5 | -0.4573 | 0.15914 | -0.0243 | -2.8736
-12 | -0.4693 | 0.15522 | -0.0218 | -3.0235
-10.5 | -0.4654 | 0.14039 | -0.0137 | -3.3151
-9.5 | -0.7566 | 0.09516 | -0.0324 | -7.9508
-8.5 | -0.9279 | 0.07897 | -0.0099 | -11.75
-8 | -0.9734 | 0.07108 | 0.001 | -13.6944
-7.5 | -0.956 | 0.06406 | 0.0047 | -14.9235
-7 | -0.9447 | 0.05841 | 0.0099 | -16.1736
-6.5 | -0.9227 | 0.05362 | 0.0143 | -17.2081
-6 | -0.8904 | 0.0495 | 0.0176 | -17.9879
-5.5 | -0.8499 | 0.04625 | 0.0199 | -18.3762
-5 | -0.8042 | 0.0438 | 0.0214 | -18.3607
-4.5 | -0.7441 | 0.04234 | 0.021 | -17.5744
-3.5 | -0.1855 | 0.06213 | -0.0306 | -2.9857
-3 | -0.1749 | 0.06122 | -0.0273 | -2.8569
-2.5 | -0.1623 | 0.06062 | -0.024 | -2.6773
-2 | -0.1484 | 0.06026 | -0.0206 | -2.4627
-1.5 | -0.1336 | 0.06009 | -0.0172 | -2.2233
-1 | -0.1182 | 0.06008 | -0.0138 | -1.9674
-0.5 | -0.1024 | 0.06019 | -0.0103 | -1.7013
0 | -0.0866 | 0.06043 | -0.0069 | -1.4331
0.5 | -0.071 | 0.06076 | -0.0035 | -1.1685
1 | -0.0555 | 0.06119 | -0.0001 | -0.90701
1.5 | -0.0405 | 0.0617 | 0.0033 | -0.6564
2 | -0.0261 | 0.06228 | 0.0067 | -0.41908
2.5 | -0.0124 | 0.06293 | 0.0102 | -0.19704
3 | 0.0005 | 0.06364 | 0.0136 | 0.0078567
3.5 | 0.0123 | 0.0644 | 0.0171 | 0.19099
4 | 0.0623 | 0.067 | 0.0123 | 0.92985
4.5 | 0.1137 | 0.07001 | 0.0075 | 1.6241
5 | 0.1555 | 0.07283 | 0.005 | 2.1351
6 | 0.2079 | 0.07714 | 0.006 | 2.6951
6.5 | 0.225 | 0.07859 | 0.0082 | 2.863
7 | 0.2533 | 0.08204 | 0.0085 | 3.0875
7.5 | 0.2535 | 0.08242 | 0.0133 | 3.0757
8 | 0.282 | 0.08601 | 0.014 | 3.2787
8.5 | 0.2766 | 0.08623 | 0.0193 | 3.2077
9 | 0.2952 | 0.08901 | 0.0207 | 3.3165
9.5 | 0.3218 | 0.09188 | 0.0209 | 3.5024
10 | 0.4375 | 0.08907 | 0.0189 | 4.9119
10.5 | 0.4883 | 0.0896 | 0.0191 | 5.4498
11 | 0.549 | 0.08876 | 0.0198 | 6.1852
12 | 0.7972 | 0.05349 | 0.0413 | 14.9037
12.5 | 0.8535 | 0.05548 | 0.043 | 15.3839
13 | 0.9721 | 0.05778 | 0.0396 | 16.8242
13.5 | 1.0318 | 0.06327 | 0.0386 | 16.3079
14 | 1.0298 | 0.06988 | 0.0417 | 14.7367
14.5 | 1.0026 | 0.07771 | 0.045 | 12.9018
15 | 0.9536 | 0.08726 | 0.0471 | 10.9283
15.5 | 0.8934 | 0.09934 | 0.0466 | 8.9934
16.5 | 0.608 | 0.18261 | 0.0018 | 3.3295
17 | 0.5927 | 0.18601 | -0.0021 | 3.1864
17.5 | 0.6073 | 0.19321 | -0.0051 | 3.1432
18.5 | 0.6348 | 0.20555 | -0.0111 | 3.0883

## 3. Re 50k Mach 0.10 (1)
BIGFOIL.COM POLAR EXPORT
NACA66-319 a=0.5
NACA66-319 a=0.5 |  |  |  | Cl Max: | 1.263 | at alpha= | 14.5 | deg
JavaFoil+Calcfoil stall+Eppler ext transition |  |  |  | L/D Max: | 32.204 | at alpha= | 6.5 | deg
Re: | 50000 |  |  | Cd Min: | 0.02199 | at alpha= | -2.5 | deg
Mach: | 0.1 |  |  | Cl=0 at alpha= | -2.0323 | deg
|  |  |  | @ Cl=0.1, Cd= | 0.022495
|  |  |  | @ Cl=0.4, Cd= | 0.02362
|  |  |  | @ Cl=0.6, Cd= | 0.024873
alpha (deg) | Cl | Cd | Cm | Cl/Cd
-20 | -0.907 | 0.29832 | 0.003 | -3.039
-19.5 | -0.929 | 0.28853 | 0.003 | -3.218
-19 | -0.945 | 0.2754 | 0.002 | -3.431
-18.5 | -0.953 | 0.26273 | 0.002 | -3.627
-18 | -0.959 | 0.24783 | 0.001 | -3.871
-17.5 | -0.964 | 0.23344 | 0.001 | -4.128
-17 | -0.966 | 0.21516 | 0 | -4.489
-16.5 | -0.966 | 0.20104 | 0 | -4.803
-16 | -0.963 | 0.18377 | -0.001 | -5.241
-15.5 | -0.958 | 0.17656 | -0.001 | -5.427
-15 | -0.951 | 0.1616 | -0.002 | -5.882
-14.5 | -0.94 | 0.1534 | -0.002 | -6.13
-14 | -0.927 | 0.1437 | -0.003 | -6.453
-13.5 | -0.912 | 0.13406 | -0.003 | -6.801
-13 | -0.893 | 0.12514 | -0.004 | -7.139
-12.5 | -0.872 | 0.11599 | -0.004 | -7.519
-12 | -0.848 | 0.10936 | -0.005 | -7.757
-11.5 | -0.822 | 0.10235 | -0.005 | -8.029
-11 | -0.793 | 0.09471 | -0.006 | -8.372
-10.5 | -0.761 | 0.0894 | -0.006 | -8.517
-10 | -0.728 | 0.08409 | -0.007 | -8.653
-9.5 | -0.692 | 0.07786 | -0.007 | -8.885
-9 | -0.654 | 0.07353 | -0.008 | -8.892
-8.5 | -0.614 | 0.06832 | -0.009 | -8.986
-8 | -0.572 | 0.06407 | -0.009 | -8.934
-7.5 | -0.529 | 0.0608 | -0.01 | -8.709
-7 | -0.485 | 0.05712 | -0.01 | -8.491
-6.5 | -0.439 | 0.05367 | -0.011 | -8.186
-6 | -0.393 | 0.05094 | -0.012 | -7.71
-5.5 | -0.345 | 0.04836 | -0.012 | -7.137
-5 | -0.297 | 0.0461 | -0.013 | -6.439
-4.5 | -0.248 | 0.04396 | -0.014 | -5.64
-4 | -0.198 | 0.04216 | -0.014 | -4.703
-3.5 | -0.149 | 0.04032 | -0.016 | -3.686
-3 | -0.119 | 0.02227 | -0.032 | -5.322
-2.5 | -0.058 | 0.02199 | -0.034 | -2.618
-2 | 0.004 | 0.02257 | -0.033 | 0.158
-1.5 | 0.063 | 0.02252 | -0.035 | 2.793
-1 | 0.122 | 0.02248 | -0.036 | 5.442
-0.5 | 0.182 | 0.02247 | -0.037 | 8.091
0 | 0.24 | 0.02301 | -0.038 | 10.425
0.5 | 0.299 | 0.02318 | -0.04 | 12.889
1 | 0.358 | 0.02341 | -0.041 | 15.278
1.5 | 0.416 | 0.0237 | -0.042 | 17.57
2 | 0.475 | 0.024 | -0.043 | 19.801
2.5 | 0.534 | 0.02438 | -0.045 | 21.89
3 | 0.592 | 0.0248 | -0.046 | 23.884
3.5 | 0.647 | 0.0253 | -0.047 | 25.59
4 | 0.705 | 0.02577 | -0.048 | 27.344
4.5 | 0.761 | 0.02641 | -0.05 | 28.809
5 | 0.816 | 0.0271 | -0.051 | 30.116
5.5 | 0.895 | 0.02907 | -0.054 | 30.782
6 | 0.95 | 0.03014 | -0.055 | 31.51
6.5 | 1.003 | 0.03116 | -0.057 | 32.204
7 | 0.89 | 0.0521 | -0.028 | 17.076
7.5 | 0.932 | 0.05556 | -0.028 | 16.776
8 | 0.972 | 0.05936 | -0.027 | 16.381
8.5 | 1.011 | 0.06292 | -0.028 | 16.071
9 | 1.048 | 0.06729 | -0.028 | 15.573
9.5 | 1.082 | 0.07275 | -0.029 | 14.879
10 | 1.114 | 0.07751 | -0.028 | 14.372
10.5 | 1.144 | 0.08336 | -0.029 | 13.718
11 | 1.17 | 0.09047 | -0.029 | 12.928
11.5 | 1.193 | 0.09392 | -0.03 | 12.701
12 | 1.213 | 0.10185 | -0.03 | 11.908
12.5 | 1.23 | 0.10812 | -0.03 | 11.373
13 | 1.243 | 0.1172 | -0.03 | 10.608
13.5 | 1.253 | 0.12314 | -0.03 | 10.176
14 | 1.26 | 0.13247 | -0.031 | 9.51
14.5 | 1.263 | 0.14171 | -0.031 | 8.913
15 | 1.263 | 0.1552 | -0.031 | 8.139
15.5 | 1.258 | 0.16564 | -0.031 | 7.592
16 | 1.247 | 0.17594 | -0.032 | 7.086
16.5 | 1.232 | 0.18661 | -0.032 | 6.604
17 | 1.215 | 0.20004 | -0.032 | 6.075
17.5 | 1.196 | 0.22019 | -0.033 | 5.429
18 | 1.173 | 0.23225 | -0.033 | 5.051
18.5 | 1.149 | 0.2447 | -0.033 | 4.694
19 | 1.122 | 0.25589 | -0.033 | 4.385
19.5 | 1.094 | 0.27702 | -0.033 | 3.951

## 4. Re 50k Mach 0.10 (2)
BIGFOIL.COM POLAR EXPORT
NACA66-319 a=0.5
NACA66-319 a=0.5 |  |  |  | Cl Max: | 1.0248 | at alpha= | 13.5 | deg
XFOIL ncrit=9 |  |  |  | L/D Max: | 16.5411 | at alpha= | 13 | deg
Re: | 50000 |  |  | Cd Min: | 0.17828 | at alpha= | 18.5 | deg
Mach: | 0.1 |  |  | Cl=0 at alpha= | 2.9692 | deg
|  |  |  | @ Cl=0.1, Cd= | 0.069398
|  |  |  | @ Cl=0.4, Cd= | 0.090593
|  |  |  | @ Cl=0.6, Cd= | 0.17828
alpha (deg) | Cl | Cd | Cm | Cl/Cd
-13 | -0.4414 | 0.16337 | -0.0265 | -2.7018
-12 | -0.4677 | 0.15593 | -0.0219 | -2.9994
-11.5 | -0.4727 | 0.15136 | -0.0193 | -3.123
-10.5 | -0.4646 | 0.1411 | -0.0139 | -3.2927
-10 | -0.4718 | 0.13615 | -0.0112 | -3.4653
-9.5 | -0.7646 | 0.09572 | -0.0327 | -7.9879
-9 | -0.8391 | 0.08834 | -0.0231 | -9.4985
-8.5 | -0.9172 | 0.08002 | -0.0118 | -11.4621
-8 | -0.9707 | 0.07215 | -0.0003 | -13.4539
-7.5 | -0.955 | 0.06512 | 0.0036 | -14.6652
-7 | -0.9461 | 0.05936 | 0.0091 | -15.9383
-6.5 | -0.926 | 0.05443 | 0.0137 | -17.0127
-6 | -0.8951 | 0.05017 | 0.0172 | -17.8413
-5.5 | -0.8553 | 0.04678 | 0.0196 | -18.2835
-5 | -0.8105 | 0.04426 | 0.0214 | -18.3122
-4.5 | -0.7504 | 0.04263 | 0.0209 | -17.6026
-4 | -0.6886 | 0.04181 | 0.0206 | -16.4697
-3.5 | -0.186 | 0.06248 | -0.0308 | -2.977
-3 | -0.1755 | 0.06155 | -0.0275 | -2.8513
-2.5 | -0.163 | 0.06093 | -0.0241 | -2.6752
-2 | -0.149 | 0.06055 | -0.0207 | -2.4608
-1.5 | -0.1342 | 0.06038 | -0.0173 | -2.2226
-1 | -0.1187 | 0.06036 | -0.0139 | -1.9665
-0.5 | -0.1029 | 0.06048 | -0.0104 | -1.7014
0 | -0.087 | 0.06071 | -0.007 | -1.433
0.5 | -0.0712 | 0.06105 | -0.0036 | -1.1663
1 | -0.0557 | 0.06148 | -0.0002 | -0.90599
1.5 | -0.0406 | 0.062 | 0.0033 | -0.65484
2 | -0.026 | 0.06259 | 0.0067 | -0.4154
2.5 | -0.0122 | 0.06325 | 0.0101 | -0.19289
3 | 0.0008 | 0.06397 | 0.0136 | 0.012506
3.5 | 0.0128 | 0.06475 | 0.017 | 0.19768
4 | 0.0652 | 0.06759 | 0.0118 | 0.96464
4.5 | 0.1137 | 0.07011 | 0.0076 | 1.6217
5 | 0.1573 | 0.07337 | 0.0048 | 2.1439
5.5 | 0.183 | 0.07488 | 0.0054 | 2.4439
6 | 0.2053 | 0.07708 | 0.0066 | 2.6635
6.5 | 0.2294 | 0.07927 | 0.0076 | 2.8939
7 | 0.2474 | 0.08175 | 0.0095 | 3.0263
7.5 | 0.2584 | 0.0831 | 0.0127 | 3.1095
8 | 0.2758 | 0.08583 | 0.0149 | 3.2133
8.5 | 0.2836 | 0.08705 | 0.0186 | 3.2579
9 | 0.2942 | 0.08915 | 0.0211 | 3.3001
9.5 | 0.3439 | 0.09278 | 0.0194 | 3.7066
10 | 0.4283 | 0.08949 | 0.0199 | 4.786
10.5 | 0.4953 | 0.08961 | 0.0193 | 5.5273
11 | 0.5718 | 0.08724 | 0.0201 | 6.5543
12 | 0.7955 | 0.05423 | 0.0424 | 14.669
12.5 | 0.8723 | 0.0555 | 0.0432 | 15.7171
13 | 0.9708 | 0.05869 | 0.0408 | 16.5411
13.5 | 1.0248 | 0.06436 | 0.0402 | 15.9229
14 | 1.0156 | 0.07115 | 0.0435 | 14.2741
14.5 | 0.9848 | 0.07928 | 0.0465 | 12.4218
15 | 0.9347 | 0.08925 | 0.0481 | 10.4728
15.5 | 0.8768 | 0.10173 | 0.0467 | 8.6189
16 | 0.7105 | 0.13651 | 0.0296 | 5.2047
17 | 0.406 | 0.16243 | 0.011 | 2.4995
17.5 | 0.4161 | 0.16813 | 0.0083 | 2.4749
18 | 0.4415 | 0.17617 | 0.0061 | 2.5061
18.5 | 0.4374 | 0.17828 | 0.0029 | 2.4534

## 5. Re 50k Mach 0.25 (1)
BIGFOIL.COM POLAR EXPORT
NACA66-319 a=0.5
NACA66-319 a=0.5 |  |  |  | Cl Max: | 1.198 | at alpha= | 12.5 | deg
JavaFoil+Calcfoil stall+Eppler ext transition |  |  |  | L/D Max: | 31.185 | at alpha= | 6 | deg
Re: | 50000 |  |  | Cd Min: | 0.02241 | at alpha= | -2.5 | deg
Mach: | 0.25 |  |  | Cl=0 at alpha= | -2.0318 | deg
|  |  |  | @ Cl=0.1, Cd= | 0.02292
|  |  |  | @ Cl=0.4, Cd= | 0.024028
|  |  |  | @ Cl=0.6, Cd= | 0.025273
alpha (deg) | Cl | Cd | Cm | Cl/Cd
-19 | -0.632 | 0.40653 | 0.002 | -1.555
-18.5 | -0.671 | 0.3752 | 0.002 | -1.788
-18 | -0.707 | 0.33894 | 0.001 | -2.085
-17.5 | -0.739 | 0.30338 | 0.001 | -2.436
-17 | -0.768 | 0.27102 | 0 | -2.834
-16.5 | -0.793 | 0.25025 | 0 | -3.169
-16 | -0.814 | 0.23016 | -0.001 | -3.537
-15.5 | -0.831 | 0.21466 | -0.001 | -3.871
-15 | -0.844 | 0.1948 | -0.002 | -4.331
-14.5 | -0.852 | 0.17343 | -0.002 | -4.911
-14 | -0.855 | 0.1631 | -0.003 | -5.245
-13.5 | -0.854 | 0.14997 | -0.003 | -5.697
-13 | -0.849 | 0.13992 | -0.004 | -6.067
-12.5 | -0.839 | 0.12676 | -0.004 | -6.619
-12 | -0.825 | 0.11689 | -0.005 | -7.057
-11.5 | -0.807 | 0.10849 | -0.005 | -7.435
-11 | -0.784 | 0.10244 | -0.006 | -7.656
-10.5 | -0.758 | 0.09439 | -0.006 | -8.035
-10 | -0.729 | 0.08763 | -0.007 | -8.319
-9.5 | -0.696 | 0.08124 | -0.008 | -8.573
-9 | -0.661 | 0.07588 | -0.008 | -8.71
-8.5 | -0.623 | 0.07121 | -0.009 | -8.747
-8 | -0.582 | 0.06656 | -0.009 | -8.748
-7.5 | -0.54 | 0.06196 | -0.01 | -8.711
-7 | -0.495 | 0.05828 | -0.011 | -8.5
-6.5 | -0.45 | 0.05502 | -0.011 | -8.17
-6 | -0.402 | 0.05169 | -0.012 | -7.781
-5.5 | -0.354 | 0.04876 | -0.013 | -7.255
-5 | -0.305 | 0.04659 | -0.013 | -6.537
-4.5 | -0.254 | 0.04438 | -0.014 | -5.733
-4 | -0.204 | 0.04257 | -0.015 | -4.781
-3.5 | -0.153 | 0.04068 | -0.016 | -3.751
-3 | -0.122 | 0.02273 | -0.033 | -5.347
-2.5 | -0.059 | 0.02241 | -0.035 | -2.635
-2 | 0.004 | 0.02304 | -0.034 | 0.159
-1.5 | 0.065 | 0.02296 | -0.036 | 2.814
-1 | 0.126 | 0.02289 | -0.037 | 5.489
-0.5 | 0.187 | 0.02292 | -0.038 | 8.146
0 | 0.246 | 0.02342 | -0.039 | 10.519
0.5 | 0.307 | 0.02362 | -0.041 | 12.991
1 | 0.367 | 0.02386 | -0.042 | 15.394
1.5 | 0.428 | 0.02417 | -0.043 | 17.695
2 | 0.488 | 0.02453 | -0.044 | 19.893
2.5 | 0.548 | 0.0249 | -0.046 | 22.021
3 | 0.608 | 0.02533 | -0.047 | 24.016
3.5 | 0.665 | 0.02592 | -0.048 | 25.654
4 | 0.723 | 0.02643 | -0.05 | 27.376
4.5 | 0.781 | 0.02709 | -0.051 | 28.824
5 | 0.86 | 0.02903 | -0.054 | 29.626
5.5 | 0.917 | 0.03006 | -0.055 | 30.506
6 | 0.973 | 0.03119 | -0.057 | 31.185
6.5 | 0.866 | 0.0496 | -0.028 | 17.463
7 | 0.911 | 0.05295 | -0.028 | 17.198
7.5 | 0.953 | 0.05668 | -0.028 | 16.818
8 | 0.993 | 0.06011 | -0.028 | 16.519
8.5 | 1.03 | 0.06474 | -0.028 | 15.916
9 | 1.065 | 0.06953 | -0.029 | 15.318
9.5 | 1.096 | 0.07468 | -0.029 | 14.682
10 | 1.125 | 0.08077 | -0.029 | 13.922
10.5 | 1.148 | 0.08627 | -0.029 | 13.31
11 | 1.168 | 0.09354 | -0.029 | 12.485
11.5 | 1.183 | 0.10191 | -0.03 | 11.606
12 | 1.193 | 0.10946 | -0.031 | 10.901
12.5 | 1.198 | 0.11787 | -0.03 | 10.163
13 | 1.197 | 0.12572 | -0.03 | 9.524
13.5 | 1.191 | 0.13671 | -0.03 | 8.714
14 | 1.18 | 0.15036 | -0.031 | 7.845
14.5 | 1.162 | 0.16658 | -0.031 | 6.977
15 | 1.139 | 0.17571 | -0.031 | 6.484
15.5 | 1.107 | 0.19253 | -0.03 | 5.752
16 | 1.066 | 0.20926 | -0.031 | 5.096
16.5 | 1.02 | 0.23084 | -0.031 | 4.418
17 | 0.968 | 0.25434 | -0.031 | 3.807
17.5 | 0.912 | 0.2865 | -0.031 | 3.182

## 6. Re 50k Mach 0.25 (2)
BIGFOIL.COM POLAR EXPORT
NACA66-319 a=0.5
NACA66-319 a=0.5 |  |  |  | Cl Max: | 0.987 | at alpha= | 13.5 | deg
XFOIL ncrit=9 |  |  |  | L/D Max: | 14.8011 | at alpha= | 12.5 | deg
Re: | 50000 |  |  | Cd Min: | 0.20965 | at alpha= | 18.5 | deg
Mach: | 0.25 |  |  | Cl=0 at alpha= | 2.9088 | deg
|  |  |  | @ Cl=0.1, Cd= | 0.071111
|  |  |  | @ Cl=0.4, Cd= | 0.090281
|  |  |  | @ Cl=0.6, Cd= | 0.07705
alpha (deg) | Cl | Cd | Cm | Cl/Cd
-12 | -0.4591 | 0.15963 | -0.0223 | -2.876
-11.5 | -0.464 | 0.15514 | -0.0198 | -2.9908
-11 | -0.4599 | 0.14992 | -0.0173 | -3.0676
-9.5 | -0.6616 | 0.10262 | -0.0381 | -6.4471
-9 | -0.8022 | 0.09169 | -0.0308 | -8.749
-8.5 | -0.851 | 0.08494 | -0.0222 | -10.0188
-8 | -0.9403 | 0.07764 | -0.0086 | -12.111
-7.5 | -0.9423 | 0.0708 | -0.0028 | -13.3093
-7 | -0.946 | 0.06461 | 0.0038 | -14.6417
-6.5 | -0.9383 | 0.05899 | 0.0097 | -15.9061
-6 | -0.9164 | 0.05401 | 0.0144 | -16.9672
-5.5 | -0.8829 | 0.04988 | 0.0179 | -17.7005
-5 | -0.8419 | 0.04685 | 0.0206 | -17.9701
-4.5 | -0.7859 | 0.04437 | 0.0209 | -17.7124
-4 | -0.7085 | 0.04351 | 0.019 | -16.2836
-3.5 | -0.1889 | 0.06445 | -0.0317 | -2.931
-3 | -0.1788 | 0.06336 | -0.0283 | -2.822
-2.5 | -0.1665 | 0.06263 | -0.0249 | -2.6585
-2 | -0.1525 | 0.06219 | -0.0214 | -2.4522
-1.5 | -0.1375 | 0.06196 | -0.018 | -2.2192
-1 | -0.1216 | 0.06192 | -0.0145 | -1.9638
-0.5 | -0.1054 | 0.06203 | -0.0109 | -1.6992
0 | -0.0891 | 0.06227 | -0.0075 | -1.4309
0.5 | -0.0728 | 0.06262 | -0.004 | -1.1626
1 | -0.0566 | 0.06308 | -0.0005 | -0.89727
1.5 | -0.0409 | 0.06364 | 0.0029 | -0.64268
2 | -0.0257 | 0.06428 | 0.0064 | -0.39981
2.5 | -0.0112 | 0.065 | 0.0098 | -0.17231
3 | 0.0025 | 0.0658 | 0.0133 | 0.037994
3.5 | 0.0153 | 0.06666 | 0.0167 | 0.22952
4.5 | 0.1272 | 0.07254 | 0.0054 | 1.7535
5 | 0.161 | 0.07473 | 0.0045 | 2.1544
5.5 | 0.1911 | 0.07737 | 0.0044 | 2.4699
6 | 0.2186 | 0.07964 | 0.0049 | 2.7449
6.5 | 0.2366 | 0.08184 | 0.0069 | 2.891
7 | 0.2582 | 0.08405 | 0.0085 | 3.072
7.5 | 0.2705 | 0.08623 | 0.0114 | 3.137
8 | 0.2907 | 0.08852 | 0.0135 | 3.284
8.5 | 0.2905 | 0.08965 | 0.0183 | 3.2404
9 | 0.3049 | 0.09181 | 0.021 | 3.321
9.5 | 0.3883 | 0.09002 | 0.0213 | 4.3135
10 | 0.4304 | 0.09096 | 0.0223 | 4.7318
10.5 | 0.4883 | 0.09142 | 0.0226 | 5.3413
11.5 | 0.7819 | 0.05365 | 0.0434 | 14.5741
12 | 0.7999 | 0.05716 | 0.0478 | 13.9941
12.5 | 0.878 | 0.05932 | 0.0483 | 14.8011
13 | 0.939 | 0.06411 | 0.0482 | 14.6467
13.5 | 0.987 | 0.07046 | 0.048 | 14.0079
14 | 0.9508 | 0.07837 | 0.0511 | 12.1322
14.5 | 0.9065 | 0.08805 | 0.0521 | 10.2953
15 | 0.8576 | 0.09984 | 0.0505 | 8.5897
15.5 | 0.6502 | 0.14293 | 0.0264 | 4.5491
16 | 0.6484 | 0.15559 | 0.0209 | 4.1674
17 | 0.5922 | 0.18969 | -0.0018 | 3.1219
17.5 | 0.6106 | 0.19745 | -0.0049 | 3.0924
18.5 | 0.6369 | 0.20965 | -0.0117 | 3.0379

## 7. Re 50k Mach 0.50 (1)
BIGFOIL.COM POLAR EXPORT
NACA66-319 a=0.5
NACA66-319 a=0.5 |  |  |  | Cl Max: | 1.232 | at alpha= | 20 | deg
JavaFoil+Calcfoil stall+Eppler ext transition |  |  |  | L/D Max: | 28.813 | at alpha= | 5.5 | deg
Re: | 50000 |  |  | Cd Min: | 0.02457 | at alpha= | -2.5 | deg
Mach: | 0.5 |  |  | Cl=0 at alpha= | -2.0286 | deg
|  |  |  | @ Cl=0.1, Cd= | 0.024898
|  |  |  | @ Cl=0.4, Cd= | 0.025937
|  |  |  | @ Cl=0.6, Cd= | 0.027268
alpha (deg) | Cl | Cd | Cm | Cl/Cd
-20 | -1.015 | 0.43513 | 0.005 | -2.333
-19.5 | -0.988 | 0.42808 | 0.004 | -2.307
-19 | -0.96 | 0.44406 | 0.003 | -2.162
-18.5 | -0.933 | 0.42029 | 0.003 | -2.22
-18 | -0.903 | 0.40078 | 0.002 | -2.254
-17.5 | -0.875 | 0.40636 | 0.001 | -2.154
-17 | -0.848 | 0.38218 | 0 | -2.218
-16.5 | -0.82 | 0.38099 | 0 | -2.152
-16 | -0.792 | 0.36858 | -0.001 | -2.149
-15.5 | -0.762 | 0.34127 | -0.001 | -2.234
-15 | -0.734 | 0.34332 | -0.002 | -2.139
-14.5 | -0.707 | 0.31497 | -0.003 | -2.244
-14 | -0.679 | 0.33444 | -0.003 | -2.03
-13.5 | -0.651 | 0.33337 | -0.004 | -1.953
-13 | -0.623 | 0.32984 | -0.005 | -1.889
-12.5 | -0.594 | 0.28178 | -0.005 | -2.106
-12 | -0.566 | 0.27227 | -0.005 | -2.077
-11.5 | -0.538 | 0.26502 | -0.006 | -2.028
-11 | -0.509 | 0.262 | -0.007 | -1.944
-10.5 | -0.481 | 0.24453 | -0.007 | -1.968
-10 | -0.453 | 0.21502 | -0.008 | -2.107
-9.5 | -0.424 | 0.16933 | -0.008 | -2.505
-9 | -0.396 | 0.17355 | -0.008 | -2.281
-8.5 | -0.549 | 0.09794 | -0.009 | -5.607
-8 | -0.571 | 0.08295 | -0.01 | -6.885
-7.5 | -0.556 | 0.07405 | -0.011 | -7.505
-7 | -0.525 | 0.06676 | -0.012 | -7.858
-6.5 | -0.484 | 0.06065 | -0.012 | -7.988
-6 | -0.439 | 0.05638 | -0.013 | -7.781
-5.5 | -0.389 | 0.05235 | -0.014 | -7.429
-5 | -0.337 | 0.04895 | -0.015 | -6.875
-4.5 | -0.282 | 0.04673 | -0.015 | -6.04
-4 | -0.226 | 0.04441 | -0.016 | -5.096
-3.5 | -0.17 | 0.04266 | -0.017 | -3.976
-3 | -0.112 | 0.04091 | -0.019 | -2.749
-2.5 | -0.066 | 0.02457 | -0.038 | -2.668
-2 | 0.004 | 0.025 | -0.038 | 0.163
-1.5 | 0.072 | 0.02491 | -0.039 | 2.892
-1 | 0.14 | 0.02488 | -0.041 | 5.631
-0.5 | 0.208 | 0.02497 | -0.042 | 8.34
0 | 0.275 | 0.02546 | -0.044 | 10.8
0.5 | 0.343 | 0.02569 | -0.045 | 13.331
1 | 0.41 | 0.02598 | -0.046 | 15.782
1.5 | 0.477 | 0.02641 | -0.048 | 18.079
2 | 0.545 | 0.02689 | -0.049 | 20.261
2.5 | 0.612 | 0.02735 | -0.051 | 22.377
3 | 0.679 | 0.028 | -0.052 | 24.255
3.5 | 0.741 | 0.02866 | -0.054 | 25.846
4 | 0.805 | 0.02945 | -0.055 | 27.354
4.5 | 0.868 | 0.03035 | -0.057 | 28.608
5 | 0.952 | 0.0336 | -0.06 | 28.322
5.5 | 1.012 | 0.03512 | -0.061 | 28.813
6 | 0.905 | 0.04898 | -0.031 | 18.475
6.5 | 0.95 | 0.05326 | -0.029 | 17.834
7 | 0.991 | 0.05759 | -0.029 | 17.212
7.5 | 1.026 | 0.06333 | -0.029 | 16.198
8 | 1.048 | 0.06964 | -0.029 | 15.044
8.5 | 1.052 | 0.07761 | -0.029 | 13.559
9 | 1.024 | 0.09191 | -0.029 | 11.136
9.5 | 0.88 | 0.11166 | -0.027 | 7.878
10 | 0.677 | 0.17357 | -0.028 | 3.903
10.5 | 0.706 | 0.21761 | -0.031 | 3.242
11 | 0.733 | 0.2485 | -0.032 | 2.95
11.5 | 0.76 | 0.2473 | -0.032 | 3.075
12 | 0.789 | 0.27307 | -0.037 | 2.89
12.5 | 0.817 | 0.27618 | -0.038 | 2.957
13 | 0.844 | 0.2881 | -0.039 | 2.93
13.5 | 0.871 | 0.29299 | -0.04 | 2.974
14 | 0.9 | 0.3229 | -0.044 | 2.788
14.5 | 0.928 | 0.32005 | -0.045 | 2.898
15 | 0.955 | 0.34046 | -0.045 | 2.804
15.5 | 0.982 | 0.33883 | -0.047 | 2.899
16 | 1.011 | 0.39649 | -0.05 | 2.55
16.5 | 1.038 | 0.39203 | -0.051 | 2.648
17 | 1.068 | 0.4144 | -0.055 | 2.577
17.5 | 1.095 | 0.40482 | -0.056 | 2.704
18 | 1.122 | 0.42593 | -0.057 | 2.634
18.5 | 1.149 | 0.45139 | -0.059 | 2.546
19 | 1.178 | 0.47293 | -0.062 | 2.492
19.5 | 1.205 | 0.47082 | -0.062 | 2.559
20 | 1.232 | 0.48625 | -0.063 | 2.533

## 8. Re 50k Mach 0.50 (2)
BIGFOIL.COM POLAR EXPORT
NACA66-319 a=0.5
NACA66-319 a=0.5 |  |  |  | Cl Max: | 0.7396 | at alpha= | 20 | deg
XFOIL ncrit=9 |  |  |  | L/D Max: | 10.1675 | at alpha= | 11.5 | deg
Re: | 50000 |  |  | Cd Min: | 0.25634 | at alpha= | 20 | deg
Mach: | 0.5 |  |  | Cl=0 at alpha= | 2.7896 | deg
|  |  |  | @ Cl=0.1, Cd= | 0.078253
|  |  |  | @ Cl=0.4, Cd= | 0.097122
|  |  |  | @ Cl=0.6, Cd= | 0.085847
alpha (deg) | Cl | Cd | Cm | Cl/Cd
-10.5 | -0.4618 | 0.16153 | -0.0176 | -2.8589
-9 | -0.5512 | 0.1236 | -0.0344 | -4.4595
-8.5 | -0.6011 | 0.11074 | -0.0389 | -5.428
-8 | -0.6435 | 0.10056 | -0.0392 | -6.3992
-7.5 | -0.7152 | 0.09049 | -0.0367 | -7.9036
-7 | -0.8016 | 0.0831 | -0.0278 | -9.6462
-6.5 | -0.8754 | 0.07745 | -0.0154 | -11.3028
-6 | -0.9035 | 0.07119 | -0.0064 | -12.6914
-5.5 | -0.9213 | 0.06527 | 0.0024 | -14.1152
-5 | -0.9168 | 0.0597 | 0.0094 | -15.3568
-4.5 | -0.8917 | 0.05497 | 0.0146 | -16.2216
-4 | -0.8441 | 0.0512 | 0.0177 | -16.4863
-3.5 | -0.7403 | 0.04949 | 0.0141 | -14.9586
-3 | -0.66 | 0.0488 | 0.0141 | -13.5246
-2.5 | -0.1801 | 0.07048 | -0.0284 | -2.5553
-2 | -0.1667 | 0.06961 | -0.0246 | -2.3948
-1.5 | -0.1514 | 0.06911 | -0.0208 | -2.1907
-1 | -0.1346 | 0.0689 | -0.017 | -1.9536
-0.5 | -0.1169 | 0.06893 | -0.0132 | -1.6959
0 | -0.0988 | 0.06915 | -0.0094 | -1.4288
0.5 | -0.0804 | 0.06954 | -0.0056 | -1.1562
1 | -0.0621 | 0.07009 | -0.0019 | -0.886
1.5 | -0.0441 | 0.07079 | 0.0017 | -0.62297
2 | -0.0265 | 0.07162 | 0.0053 | -0.37001
2.5 | -0.0095 | 0.07258 | 0.0089 | -0.13089
3 | 0.0069 | 0.07365 | 0.0124 | 0.093686
3.5 | 0.0733 | 0.07658 | 0.0049 | 0.95717
4 | 0.1271 | 0.07995 | 0.0006 | 1.5897
4.5 | 0.1677 | 0.08256 | -0.0009 | 2.0312
5 | 0.1941 | 0.0843 | 0.0003 | 2.3025
5.5 | 0.221 | 0.0869 | 0.0014 | 2.5432
6 | 0.257 | 0.09027 | 0.0011 | 2.847
6.5 | 0.2682 | 0.09182 | 0.0047 | 2.9209
7 | 0.2944 | 0.09496 | 0.006 | 3.1003
7.5 | 0.3165 | 0.0974 | 0.0082 | 3.2495
8 | 0.3882 | 0.09657 | 0.0092 | 4.0199
8.5 | 0.4085 | 0.09752 | 0.0132 | 4.1889
9 | 0.4393 | 0.09848 | 0.0168 | 4.4608
9.5 | 0.4474 | 0.09949 | 0.0221 | 4.4969
10 | 0.4638 | 0.10022 | 0.0273 | 4.6278
10.5 | 0.4903 | 0.1004 | 0.0325 | 4.8835
11 | 0.6348 | 0.08123 | 0.0483 | 7.8148
11.5 | 0.7285 | 0.07165 | 0.0617 | 10.1675
12 | 0.7361 | 0.07774 | 0.0637 | 9.4687
12.5 | 0.6951 | 0.08992 | 0.061 | 7.7302
13 | 0.6678 | 0.10198 | 0.0571 | 6.5483
13.5 | 0.617 | 0.1196 | 0.048 | 5.1589
14 | 0.5935 | 0.13434 | 0.0403 | 4.4179
14.5 | 0.5866 | 0.14659 | 0.0341 | 4.0016
15 | 0.5873 | 0.15786 | 0.0282 | 3.7204
15.5 | 0.5933 | 0.16838 | 0.0227 | 3.5236
16 | 0.5965 | 0.17951 | 0.0161 | 3.3229
16.5 | 0.5938 | 0.19836 | 0.0041 | 2.9935
17 | 0.6013 | 0.20432 | -0.0007 | 2.9429
17.5 | 0.6379 | 0.21606 | -0.0038 | 2.9524
18 | 0.6413 | 0.21973 | -0.009 | 2.9186
18.5 | 0.6723 | 0.23065 | -0.0126 | 2.9148
19 | 0.6906 | 0.23696 | -0.0168 | 2.9144
19.5 | 0.703 | 0.24256 | -0.0221 | 2.8983
20 | 0.7396 | 0.25634 | -0.0252 | 2.8852

## 9. Re 100k Mach 0.00 (1)
BIGFOIL.COM POLAR EXPORT
NACA66-319 a=0.5
NACA66-319 a=0.5 |  |  |  | Cl Max: | 1.278 | at alpha= | 15 | deg
JavaFoil+Calcfoil stall+Eppler ext transition |  |  |  | L/D Max: | 40.042 | at alpha= | 5 | deg
Re: | 100000 |  |  | Cd Min: | 0.01632 | at alpha= | -0.5 | deg
Mach: | 0 |  |  | Cl=0 at alpha= | -2.0328 | deg
|  |  |  | @ Cl=0.1, Cd= | 0.016398
|  |  |  | @ Cl=0.4, Cd= | 0.017563
|  |  |  | @ Cl=0.6, Cd= | 0.018586
alpha (deg) | Cl | Cd | Cm | Cl/Cd
-20 | -0.949 | 0.24632 | 0.003 | -3.853
-19.5 | -0.967 | 0.23092 | 0.003 | -4.187
-19 | -0.98 | 0.22304 | 0.002 | -4.392
-18.5 | -0.985 | 0.21061 | 0.002 | -4.675
-18 | -0.988 | 0.20427 | 0.001 | -4.836
-17.5 | -0.989 | 0.18859 | 0.001 | -5.243
-17 | -0.988 | 0.17735 | 0 | -5.573
-16.5 | -0.985 | 0.16515 | 0 | -5.967
-16 | -0.98 | 0.15758 | -0.001 | -6.222
-15.5 | -0.973 | 0.14783 | -0.001 | -6.581
-15 | -0.963 | 0.14041 | -0.002 | -6.858
-14.5 | -0.951 | 0.13149 | -0.002 | -7.229
-14 | -0.936 | 0.12376 | -0.003 | -7.561
-13.5 | -0.918 | 0.11522 | -0.003 | -7.971
-13 | -0.898 | 0.10906 | -0.004 | -8.237
-12.5 | -0.876 | 0.10256 | -0.004 | -8.54
-12 | -0.851 | 0.09551 | -0.005 | -8.908
-11.5 | -0.823 | 0.08991 | -0.005 | -9.156
-11 | -0.793 | 0.08516 | -0.006 | -9.316
-10.5 | -0.761 | 0.0803 | -0.006 | -9.481
-10 | -0.727 | 0.07395 | -0.007 | -9.83
-9.5 | -0.691 | 0.07012 | -0.008 | -9.85
-9 | -0.652 | 0.06542 | -0.008 | -9.97
-8.5 | -0.612 | 0.06226 | -0.009 | -9.834
-8 | -0.571 | 0.0579 | -0.009 | -9.854
-7.5 | -0.527 | 0.05485 | -0.01 | -9.617
-7 | -0.483 | 0.05165 | -0.011 | -9.355
-6.5 | -0.438 | 0.04876 | -0.011 | -8.973
-6 | -0.391 | 0.04613 | -0.012 | -8.478
-5.5 | -0.344 | 0.04382 | -0.012 | -7.843
-5 | -0.296 | 0.04179 | -0.013 | -7.071
-4.5 | -0.247 | 0.03996 | -0.014 | -6.174
-4 | -0.198 | 0.03805 | -0.015 | -5.195
-3.5 | -0.179 | 0.01825 | -0.031 | -9.8
-3 | -0.118 | 0.01791 | -0.033 | -6.607
-2.5 | -0.057 | 0.01761 | -0.034 | -3.263
-2 | 0.004 | 0.01662 | -0.034 | 0.214
-1.5 | 0.063 | 0.01646 | -0.035 | 3.825
-1 | 0.123 | 0.01636 | -0.036 | 7.492
-0.5 | 0.182 | 0.01632 | -0.037 | 11.17
0 | 0.239 | 0.01707 | -0.039 | 14.031
0.5 | 0.298 | 0.01722 | -0.04 | 17.321
1 | 0.357 | 0.01741 | -0.041 | 20.507
1.5 | 0.416 | 0.01762 | -0.043 | 23.59
2 | 0.474 | 0.01788 | -0.044 | 26.525
2.5 | 0.532 | 0.01818 | -0.045 | 29.292
3 | 0.591 | 0.01852 | -0.046 | 31.904
3.5 | 0.646 | 0.01892 | -0.048 | 34.127
4 | 0.703 | 0.01932 | -0.049 | 36.363
4.5 | 0.759 | 0.01978 | -0.05 | 38.356
5 | 0.814 | 0.02033 | -0.052 | 40.042
5.5 | 0.893 | 0.02457 | -0.055 | 36.35
6 | 0.948 | 0.02551 | -0.056 | 37.151
6.5 | 1.002 | 0.02646 | -0.058 | 37.855
7 | 1.054 | 0.02746 | -0.059 | 38.386
7.5 | 0.929 | 0.05108 | -0.03 | 18.195
8 | 0.97 | 0.05449 | -0.029 | 17.793
8.5 | 1.008 | 0.05795 | -0.029 | 17.396
9 | 1.045 | 0.06198 | -0.029 | 16.859
9.5 | 1.08 | 0.06598 | -0.03 | 16.364
10 | 1.112 | 0.07066 | -0.029 | 15.734
10.5 | 1.142 | 0.07544 | -0.03 | 15.138
11 | 1.169 | 0.08042 | -0.03 | 14.536
11.5 | 1.193 | 0.08506 | -0.031 | 14.03
12 | 1.215 | 0.09149 | -0.031 | 13.276
12.5 | 1.233 | 0.09668 | -0.031 | 12.753
13 | 1.248 | 0.1034 | -0.032 | 12.071
13.5 | 1.26 | 0.11115 | -0.032 | 11.339
14 | 1.269 | 0.11846 | -0.032 | 10.713
14.5 | 1.275 | 0.12491 | -0.032 | 10.206
15 | 1.278 | 0.1324 | -0.033 | 9.649
15.5 | 1.275 | 0.14026 | -0.033 | 9.09
16 | 1.268 | 0.1525 | -0.034 | 8.314
16.5 | 1.257 | 0.15754 | -0.033 | 7.979
17 | 1.244 | 0.17425 | -0.033 | 7.138
17.5 | 1.228 | 0.18301 | -0.033 | 6.708
18 | 1.21 | 0.19364 | -0.034 | 6.247
18.5 | 1.189 | 0.20603 | -0.034 | 5.772
19 | 1.167 | 0.21412 | -0.034 | 5.45
19.5 | 1.143 | 0.22632 | -0.034 | 5.051
20 | 1.118 | 0.2354 | -0.035 | 4.751

## 10. Re 100k Mach 0.00 (2)
BIGFOIL.COM POLAR EXPORT
NACA66-319 a=0.5
NACA66-319 a=0.5 |  |  |  | Cl Max: | 1.0775 | at alpha= | 15 | deg
XFOIL ncrit=9 |  |  |  | L/D Max: | 23.1059 | at alpha= | 10.5 | deg
Re: | 100000 |  |  | Cd Min: | 0.21632 | at alpha= | 20 | deg
Mach: | 0 |  |  | Cl=0 at alpha= | -0.062765 | deg
|  |  |  | @ Cl=0.1, Cd= | 0.059882
|  |  |  | @ Cl=0.4, Cd= | 0.063122
|  |  |  | @ Cl=0.6, Cd= | 0.061914
alpha (deg) | Cl | Cd | Cm | Cl/Cd
-8 | -0.997 | 0.06155 | 0.0046 | -16.1982
-7.5 | -0.9961 | 0.05479 | 0.0139 | -18.1803
-7 | -0.9701 | 0.04963 | 0.0174 | -19.5466
-6.5 | -0.9399 | 0.04541 | 0.0206 | -20.6981
-6 | -0.9046 | 0.04212 | 0.0233 | -21.4767
-5.5 | -0.8663 | 0.03973 | 0.0256 | -21.8047
-5 | -0.806 | 0.03831 | 0.0236 | -21.0389
-4.5 | -0.7475 | 0.0375 | 0.0218 | -19.9333
-4 | -0.6957 | 0.03724 | 0.0213 | -18.6815
-3.5 | -0.6484 | 0.03719 | 0.0213 | -17.4348
-3 | -0.6093 | 0.03652 | 0.0229 | -16.684
-2.5 | -0.6239 | 0.0349 | 0.0389 | -17.8768
-2 | -0.2787 | 0.05426 | 0.0027 | -5.1364
-1.5 | -0.1959 | 0.05546 | -0.0056 | -3.5323
-1 | -0.1105 | 0.05707 | -0.0151 | -1.9362
0 | 0.0074 | 0.05858 | -0.024 | 0.12632
0.5 | 0.0618 | 0.05915 | -0.0277 | 1.0448
1 | 0.103 | 0.05994 | -0.0286 | 1.7184
1.5 | 0.1325 | 0.06073 | -0.0271 | 2.1818
2 | 0.1566 | 0.06152 | -0.0246 | 2.5455
2.5 | 0.1826 | 0.06241 | -0.0223 | 2.9258
3 | 0.204 | 0.06326 | -0.0191 | 3.2248
3.5 | 0.2385 | 0.06437 | -0.0182 | 3.7051
4.5 | 0.3715 | 0.06327 | -0.0212 | 5.8717
5 | 0.3958 | 0.06313 | -0.0179 | 6.2696
5.5 | 0.4505 | 0.06302 | -0.0188 | 7.1485
6 | 0.5072 | 0.06279 | -0.0199 | 8.0777
6.5 | 0.5616 | 0.06247 | -0.0207 | 8.9899
7 | 0.5776 | 0.06258 | -0.0165 | 9.2298
7.5 | 0.6163 | 0.06143 | -0.0137 | 10.0326
8 | 0.6565 | 0.05977 | -0.0106 | 10.9838
8.5 | 0.7187 | 0.05543 | -0.008 | 12.9659
10.5 | 0.8399 | 0.03635 | 0.0226 | 23.1059
11 | 0.8163 | 0.03935 | 0.0311 | 20.7446
11.5 | 0.795 | 0.04466 | 0.0365 | 17.8012
12 | 0.8143 | 0.04735 | 0.039 | 17.1975
12.5 | 0.8543 | 0.04888 | 0.0403 | 17.4775
13 | 0.9227 | 0.0498 | 0.04 | 18.5281
13.5 | 1.0072 | 0.05201 | 0.0376 | 19.3655
14 | 1.0542 | 0.05602 | 0.0377 | 18.8183
14.5 | 1.0774 | 0.06121 | 0.0391 | 17.6017
15 | 1.0775 | 0.06697 | 0.0415 | 16.0893
15.5 | 1.0612 | 0.07374 | 0.044 | 14.3911
16 | 1.0176 | 0.08282 | 0.0462 | 12.2869
16.5 | 0.9596 | 0.0943 | 0.0459 | 10.176
17 | 0.8986 | 0.10834 | 0.0421 | 8.2943
17.5 | 0.8567 | 0.12316 | 0.0362 | 6.956
18 | 0.6573 | 0.18911 | -0.0009 | 3.4758
18.5 | 0.6592 | 0.19682 | -0.0057 | 3.3493
19 | 0.6784 | 0.20303 | -0.0083 | 3.3414
19.5 | 0.6832 | 0.21044 | -0.0131 | 3.2465
20 | 0.7038 | 0.21632 | -0.0157 | 3.2535

## 11. Re 100k Mach 0.10 (1)
BIGFOIL.COM POLAR EXPORT
NACA66-319 a=0.5
NACA66-319 a=0.5 |  |  |  | Cl Max: | 1.264 | at alpha= | 15 | deg
JavaFoil+Calcfoil stall+Eppler ext transition |  |  |  | L/D Max: | 40.007 | at alpha= | 5 | deg
Re: | 100000 |  |  | Cd Min: | 0.01641 | at alpha= | -0.5 | deg
Mach: | 0.1 |  |  | Cl=0 at alpha= | -2.0323 | deg
|  |  |  | @ Cl=0.1, Cd= | 0.016466
|  |  |  | @ Cl=0.4, Cd= | 0.01763
|  |  |  | @ Cl=0.6, Cd= | 0.018645
alpha (deg) | Cl | Cd | Cm | Cl/Cd
-20 | -0.907 | 0.25868 | 0.003 | -3.506
-19.5 | -0.929 | 0.23915 | 0.003 | -3.883
-19 | -0.945 | 0.23167 | 0.002 | -4.079
-18.5 | -0.953 | 0.21947 | 0.002 | -4.343
-18 | -0.959 | 0.20628 | 0.001 | -4.651
-17.5 | -0.964 | 0.19344 | 0.001 | -4.982
-17 | -0.966 | 0.18218 | 0 | -5.302
-16.5 | -0.966 | 0.16967 | 0 | -5.692
-16 | -0.963 | 0.15961 | -0.001 | -6.035
-15.5 | -0.958 | 0.15147 | -0.001 | -6.327
-15 | -0.951 | 0.1408 | -0.002 | -6.752
-14.5 | -0.941 | 0.13433 | -0.002 | -7.002
-14 | -0.928 | 0.12663 | -0.003 | -7.324
-13.5 | -0.912 | 0.1184 | -0.003 | -7.703
-13 | -0.894 | 0.10907 | -0.004 | -8.194
-12.5 | -0.872 | 0.10193 | -0.004 | -8.559
-12 | -0.849 | 0.09736 | -0.005 | -8.715
-11.5 | -0.822 | 0.0917 | -0.005 | -8.965
-11 | -0.793 | 0.08422 | -0.006 | -9.417
-10.5 | -0.762 | 0.07961 | -0.006 | -9.566
-10 | -0.728 | 0.07485 | -0.007 | -9.724
-9.5 | -0.692 | 0.07092 | -0.008 | -9.757
-9 | -0.654 | 0.066 | -0.008 | -9.908
-8.5 | -0.614 | 0.0619 | -0.009 | -9.921
-8 | -0.573 | 0.05819 | -0.009 | -9.839
-7.5 | -0.53 | 0.05503 | -0.01 | -9.624
-7 | -0.485 | 0.0519 | -0.011 | -9.347
-6.5 | -0.439 | 0.04892 | -0.011 | -8.982
-6 | -0.393 | 0.04627 | -0.012 | -8.491
-5.5 | -0.345 | 0.04393 | -0.013 | -7.858
-5 | -0.297 | 0.04189 | -0.013 | -7.088
-4.5 | -0.248 | 0.03994 | -0.014 | -6.209
-4 | -0.199 | 0.03815 | -0.015 | -5.204
-3.5 | -0.18 | 0.01831 | -0.031 | -9.81
-3 | -0.119 | 0.01797 | -0.033 | -6.616
-2.5 | -0.058 | 0.01768 | -0.034 | -3.266
-2 | 0.004 | 0.01662 | -0.034 | 0.216
-1.5 | 0.063 | 0.01654 | -0.035 | 3.825
-1 | 0.123 | 0.01642 | -0.036 | 7.501
-0.5 | 0.183 | 0.01641 | -0.038 | 11.162
0 | 0.241 | 0.01714 | -0.039 | 14.036
0.5 | 0.3 | 0.01728 | -0.04 | 17.345
1 | 0.359 | 0.01747 | -0.041 | 20.539
1.5 | 0.418 | 0.0177 | -0.043 | 23.6
2 | 0.476 | 0.01796 | -0.044 | 26.534
2.5 | 0.535 | 0.01826 | -0.045 | 29.303
3 | 0.594 | 0.0186 | -0.047 | 31.917
3.5 | 0.649 | 0.01901 | -0.048 | 34.132
4 | 0.706 | 0.01939 | -0.049 | 36.423
4.5 | 0.762 | 0.01989 | -0.051 | 38.322
5 | 0.818 | 0.02044 | -0.052 | 40.007
5.5 | 0.897 | 0.0247 | -0.055 | 36.313
6 | 0.952 | 0.02566 | -0.057 | 37.098
6.5 | 1.006 | 0.02662 | -0.058 | 37.786
7 | 1.058 | 0.02766 | -0.059 | 38.265
7.5 | 0.933 | 0.05123 | -0.03 | 18.217
8 | 0.973 | 0.05465 | -0.029 | 17.812
8.5 | 1.012 | 0.0583 | -0.029 | 17.354
9 | 1.048 | 0.06195 | -0.029 | 16.92
9.5 | 1.083 | 0.06588 | -0.029 | 16.434
10 | 1.114 | 0.07136 | -0.029 | 15.615
10.5 | 1.144 | 0.07525 | -0.03 | 15.198
11 | 1.17 | 0.08159 | -0.03 | 14.336
11.5 | 1.193 | 0.08643 | -0.031 | 13.807
12 | 1.213 | 0.09228 | -0.031 | 13.147
12.5 | 1.23 | 0.09907 | -0.031 | 12.415
13 | 1.243 | 0.10369 | -0.031 | 11.991
13.5 | 1.254 | 0.11126 | -0.032 | 11.267
14 | 1.26 | 0.11969 | -0.032 | 10.529
14.5 | 1.263 | 0.12615 | -0.032 | 10.015
15 | 1.264 | 0.13792 | -0.033 | 9.161
15.5 | 1.258 | 0.14286 | -0.032 | 8.804
16 | 1.247 | 0.15536 | -0.033 | 8.028
16.5 | 1.233 | 0.16538 | -0.033 | 7.455
17 | 1.216 | 0.17727 | -0.033 | 6.857
17.5 | 1.196 | 0.18844 | -0.034 | 6.346
18 | 1.173 | 0.20128 | -0.034 | 5.83
18.5 | 1.149 | 0.21087 | -0.034 | 5.448
19 | 1.122 | 0.22448 | -0.034 | 5
19.5 | 1.095 | 0.23208 | -0.034 | 4.717
20 | 1.065 | 0.2475 | -0.034 | 4.305

## 12. Re 100k Mach 0.10 (2)
BIGFOIL.COM POLAR EXPORT
NACA66-319 a=0.5
NACA66-319 a=0.5 |  |  |  | Cl Max: | 1.0665 | at alpha= | 14.5 | deg
XFOIL ncrit=9 |  |  |  | L/D Max: | 22.9458 | at alpha= | 10.5 | deg
Re: | 100000 |  |  | Cd Min: | 0.21132 | at alpha= | 19.5 | deg
Mach: | 0.1 |  |  | Cl=0 at alpha= | -0.088785 | deg
|  |  |  | @ Cl=0.1, Cd= | 0.060207
|  |  |  | @ Cl=0.4, Cd= | 0.063239
|  |  |  | @ Cl=0.6, Cd= | 0.062138
alpha (deg) | Cl | Cd | Cm | Cl/Cd
-8 | -0.9964 | 0.06266 | 0.0042 | -15.9017
-7.5 | -0.9982 | 0.05545 | 0.0128 | -18.0018
-7 | -0.9735 | 0.05055 | 0.0166 | -19.2582
-6.5 | -0.9444 | 0.04616 | 0.02 | -20.4593
-6 | -0.9098 | 0.0427 | 0.0229 | -21.3068
-5.5 | -0.8715 | 0.04018 | 0.0253 | -21.6899
-5 | -0.81 | 0.03877 | 0.0232 | -20.8924
-4.5 | -0.7507 | 0.03785 | 0.0214 | -19.8336
-3.5 | -0.6524 | 0.03729 | 0.0212 | -17.4953
-3 | -0.6108 | 0.03689 | 0.0225 | -16.5573
-2.5 | -0.6243 | 0.03476 | 0.0377 | -17.9603
-2 | -0.2801 | 0.0545 | 0.0026 | -5.1394
-1.5 | -0.2022 | 0.05567 | -0.0046 | -3.6321
-1 | -0.1218 | 0.05674 | -0.0131 | -2.1466
-0.5 | -0.044 | 0.05853 | -0.0211 | -0.75175
0 | 0.0095 | 0.059 | -0.0245 | 0.16102
0.5 | 0.0619 | 0.05954 | -0.0277 | 1.0396
1 | 0.1042 | 0.06028 | -0.0289 | 1.7286
1.5 | 0.1342 | 0.06107 | -0.0274 | 2.1975
2 | 0.1588 | 0.06185 | -0.0249 | 2.5675
2.5 | 0.185 | 0.06274 | -0.0226 | 2.9487
3 | 0.2073 | 0.06361 | -0.0195 | 3.2589
3.5 | 0.2436 | 0.06477 | -0.0188 | 3.761
4 | 0.2943 | 0.0664 | -0.0198 | 4.4322
4.5 | 0.3494 | 0.06329 | -0.0179 | 5.5206
5 | 0.3995 | 0.06324 | -0.018 | 6.3172
5.5 | 0.4552 | 0.06313 | -0.0188 | 7.2105
6 | 0.513 | 0.06286 | -0.02 | 8.161
6.5 | 0.5358 | 0.0633 | -0.0175 | 8.4645
7 | 0.5832 | 0.06265 | -0.0166 | 9.3089
7.5 | 0.6242 | 0.0614 | -0.014 | 10.1661
8 | 0.6664 | 0.05961 | -0.011 | 11.1793
8.5 | 0.6785 | 0.05836 | -0.0044 | 11.6261
10 | 0.8182 | 0.03961 | 0.016 | 20.6564
10.5 | 0.8389 | 0.03656 | 0.024 | 22.9458
11 | 0.8081 | 0.04031 | 0.0326 | 20.0471
11.5 | 0.7918 | 0.04533 | 0.0376 | 17.4675
12 | 0.8127 | 0.04792 | 0.04 | 16.9595
12.5 | 0.8557 | 0.04933 | 0.0413 | 17.3464
13 | 0.9256 | 0.05034 | 0.0409 | 18.387
13.5 | 1.0073 | 0.0528 | 0.0388 | 19.0777
14 | 1.0496 | 0.0571 | 0.0392 | 18.3818
14.5 | 1.0665 | 0.06256 | 0.041 | 17.0476
15 | 1.0601 | 0.06871 | 0.0436 | 15.4286
15.5 | 1.0373 | 0.07593 | 0.0459 | 13.6613
16 | 0.9934 | 0.08531 | 0.0473 | 11.6446
16.5 | 0.9347 | 0.09743 | 0.0459 | 9.5936
17 | 0.8741 | 0.11231 | 0.0409 | 7.7829
17.5 | 0.8418 | 0.12667 | 0.0351 | 6.6456
18.5 | 0.6596 | 0.19762 | -0.0059 | 3.3377
19 | 0.6779 | 0.20385 | -0.0086 | 3.3255
19.5 | 0.6848 | 0.21132 | -0.0132 | 3.2406

## 13. Re 100k Mach 0.25 (1)
BIGFOIL.COM POLAR EXPORT
NACA66-319 a=0.5
NACA66-319 a=0.5 |  |  |  | Cl Max: | 1.198 | at alpha= | 12.5 | deg
JavaFoil+Calcfoil stall+Eppler ext transition |  |  |  | L/D Max: | 38.441 | at alpha= | 4.5 | deg
Re: | 100000 |  |  | Cd Min: | 0.01675 | at alpha= | -0.5 | deg
Mach: | 0.25 |  |  | Cl=0 at alpha= | -2.0318 | deg
|  |  |  | @ Cl=0.1, Cd= | 0.016837
|  |  |  | @ Cl=0.4, Cd= | 0.017946
|  |  |  | @ Cl=0.6, Cd= | 0.018942
alpha (deg) | Cl | Cd | Cm | Cl/Cd
-19 | -0.632 | 0.32537 | 0.002 | -1.943
-18.5 | -0.671 | 0.29768 | 0.002 | -2.254
-18 | -0.707 | 0.27232 | 0.001 | -2.595
-17.5 | -0.739 | 0.25007 | 0.001 | -2.956
-17 | -0.768 | 0.22636 | 0 | -3.393
-16.5 | -0.793 | 0.20439 | 0 | -3.88
-16 | -0.814 | 0.19501 | -0.001 | -4.175
-15.5 | -0.831 | 0.17808 | -0.001 | -4.667
-15 | -0.844 | 0.16691 | -0.002 | -5.055
-14.5 | -0.852 | 0.15161 | -0.002 | -5.619
-14 | -0.856 | 0.14069 | -0.003 | -6.081
-13.5 | -0.855 | 0.13045 | -0.003 | -6.551
-13 | -0.849 | 0.12011 | -0.004 | -7.069
-12.5 | -0.839 | 0.11207 | -0.004 | -7.489
-12 | -0.825 | 0.1041 | -0.005 | -7.927
-11.5 | -0.807 | 0.09528 | -0.005 | -8.468
-11 | -0.785 | 0.08905 | -0.006 | -8.81
-10.5 | -0.759 | 0.08312 | -0.007 | -9.127
-10 | -0.729 | 0.07688 | -0.007 | -9.485
-9.5 | -0.697 | 0.07272 | -0.008 | -9.579
-9 | -0.661 | 0.06749 | -0.008 | -9.795
-8.5 | -0.623 | 0.06366 | -0.009 | -9.785
-8 | -0.582 | 0.05964 | -0.01 | -9.765
-7.5 | -0.54 | 0.05608 | -0.01 | -9.626
-7 | -0.495 | 0.05273 | -0.011 | -9.397
-6.5 | -0.45 | 0.04973 | -0.012 | -9.041
-6 | -0.402 | 0.04689 | -0.012 | -8.579
-5.5 | -0.354 | 0.04428 | -0.013 | -7.992
-5 | -0.305 | 0.04217 | -0.014 | -7.223
-4.5 | -0.254 | 0.04027 | -0.014 | -6.319
-4 | -0.204 | 0.03847 | -0.016 | -5.297
-3.5 | -0.184 | 0.01871 | -0.032 | -9.844
-3 | -0.122 | 0.01833 | -0.034 | -6.651
-2.5 | -0.059 | 0.01802 | -0.035 | -3.286
-2 | 0.004 | 0.01703 | -0.035 | 0.216
-1.5 | 0.065 | 0.0169 | -0.036 | 3.842
-1 | 0.126 | 0.01679 | -0.037 | 7.527
-0.5 | 0.188 | 0.01675 | -0.039 | 11.222
0 | 0.247 | 0.01745 | -0.04 | 14.157
0.5 | 0.308 | 0.01762 | -0.041 | 17.469
1 | 0.368 | 0.01782 | -0.042 | 20.671
1.5 | 0.429 | 0.01806 | -0.044 | 23.743
2 | 0.489 | 0.01834 | -0.045 | 26.678
2.5 | 0.55 | 0.01865 | -0.046 | 29.459
3 | 0.61 | 0.019 | -0.048 | 32.092
3.5 | 0.666 | 0.01943 | -0.049 | 34.285
4 | 0.725 | 0.01984 | -0.051 | 36.541
4.5 | 0.782 | 0.02035 | -0.052 | 38.441
5 | 0.862 | 0.02467 | -0.055 | 34.946
5.5 | 0.919 | 0.0256 | -0.057 | 35.916
6 | 0.975 | 0.02663 | -0.058 | 36.62
6.5 | 1.03 | 0.02769 | -0.059 | 37.182
7 | 1.082 | 0.0288 | -0.061 | 37.585
7.5 | 0.954 | 0.05199 | -0.03 | 18.356
8 | 0.994 | 0.05539 | -0.03 | 17.941
8.5 | 1.031 | 0.05921 | -0.029 | 17.41
9 | 1.066 | 0.06352 | -0.03 | 16.774
9.5 | 1.097 | 0.06777 | -0.029 | 16.182
10 | 1.125 | 0.07258 | -0.03 | 15.496
10.5 | 1.149 | 0.07802 | -0.03 | 14.722
11 | 1.168 | 0.08484 | -0.03 | 13.767
11.5 | 1.183 | 0.09097 | -0.03 | 13.005
12 | 1.193 | 0.0964 | -0.031 | 12.38
12.5 | 1.198 | 0.10664 | -0.032 | 11.237
13 | 1.198 | 0.11318 | -0.032 | 10.583
13.5 | 1.192 | 0.12308 | -0.032 | 9.683
14 | 1.18 | 0.12858 | -0.032 | 9.176
14.5 | 1.162 | 0.14022 | -0.032 | 8.291
15 | 1.14 | 0.15054 | -0.032 | 7.57
15.5 | 1.108 | 0.16891 | -0.032 | 6.558
16 | 1.067 | 0.17885 | -0.032 | 5.964
16.5 | 1.02 | 0.19499 | -0.031 | 5.231
17 | 0.968 | 0.21196 | -0.032 | 4.568
17.5 | 0.912 | 0.23363 | -0.031 | 3.902

## 14. Re 100k Mach 0.25 (2)
BIGFOIL.COM POLAR EXPORT
NACA66-319 a=0.5
NACA66-319 a=0.5 |  |  |  | Cl Max: | 1.008 | at alpha= | 14 | deg
XFOIL ncrit=9 |  |  |  | L/D Max: | 20.7585 | at alpha= | 10 | deg
Re: | 100000 |  |  | Cd Min: | 0.17979 | at alpha= | 19 | deg
Mach: | 0.25 |  |  | Cl=0 at alpha= | 0.14334 | deg
|  |  |  | @ Cl=0.1, Cd= | 0.062275
|  |  |  | @ Cl=0.4, Cd= | 0.064186
|  |  |  | @ Cl=0.6, Cd= | 0.17979
alpha (deg) | Cl | Cd | Cm | Cl/Cd
-12 | -0.217 | 0.11345 | -0.1083 | -1.9127
-11.5 | -0.3165 | 0.11201 | -0.1015 | -2.8256
-11 | -0.4569 | 0.08502 | -0.111 | -5.374
-10.5 | -0.5349 | 0.07705 | -0.1026 | -6.9422
-10 | -0.6327 | 0.07483 | -0.0865 | -8.4552
-9.5 | -0.7152 | 0.07622 | -0.0662 | -9.3834
-8 | -0.9709 | 0.06826 | -0.0049 | -14.2236
-7.5 | -0.9809 | 0.06084 | 0.0027 | -16.1226
-7 | -0.9871 | 0.05588 | 0.0122 | -17.6646
-6.5 | -0.9647 | 0.05052 | 0.0166 | -19.0954
-6 | -0.9351 | 0.04615 | 0.0203 | -20.2622
-5.5 | -0.8957 | 0.04295 | 0.0228 | -20.8545
-5 | -0.8351 | 0.04132 | 0.0216 | -20.2106
-4.5 | -0.7687 | 0.03988 | 0.019 | -19.2753
-4 | -0.7135 | 0.03908 | 0.0187 | -18.2574
-3.5 | -0.6666 | 0.03846 | 0.0194 | -17.3323
-3 | -0.6231 | 0.03846 | 0.0208 | -16.2012
-2.5 | -0.6074 | 0.03572 | 0.0266 | -17.0045
-2 | -0.3568 | 0.05356 | 0.0133 | -6.6617
-1.5 | -0.2005 | 0.05724 | -0.0065 | -3.5028
-1 | -0.1325 | 0.05793 | -0.0121 | -2.2872
-0.5 | -0.0692 | 0.05866 | -0.0171 | -1.1797
0 | -0.0127 | 0.05944 | -0.0209 | -0.21366
0.5 | 0.0316 | 0.06041 | -0.0222 | 0.52309
1 | 0.1035 | 0.06237 | -0.0289 | 1.6595
2 | 0.1784 | 0.06455 | -0.0281 | 2.7637
2.5 | 0.2059 | 0.06554 | -0.0257 | 3.1416
3 | 0.2049 | 0.06534 | -0.0185 | 3.1359
3.5 | 0.2287 | 0.06563 | -0.0154 | 3.4847
4 | 0.311 | 0.06425 | -0.018 | 4.8405
5 | 0.3924 | 0.06418 | -0.0149 | 6.1141
5.5 | 0.4403 | 0.06422 | -0.0146 | 6.8561
6 | 0.4922 | 0.06406 | -0.0146 | 7.6834
6.5 | 0.5328 | 0.06419 | -0.0138 | 8.3004
7 | 0.5827 | 0.064 | -0.0141 | 9.1047
7.5 | 0.6281 | 0.06279 | -0.0119 | 10.0032
8 | 0.6737 | 0.06082 | -0.0087 | 11.0769
8.5 | 0.6951 | 0.0588 | -0.0023 | 11.8214
9 | 0.7867 | 0.04797 | 0.0032 | 16.3998
9.5 | 0.8127 | 0.04389 | 0.0113 | 18.5167
10 | 0.832 | 0.04008 | 0.0206 | 20.7585
10.5 | 0.8146 | 0.03953 | 0.0321 | 20.6071
11 | 0.7744 | 0.04494 | 0.0397 | 17.2319
11.5 | 0.7757 | 0.04889 | 0.0433 | 15.8662
12 | 0.8106 | 0.05061 | 0.0455 | 16.0166
12.5 | 0.8709 | 0.05159 | 0.0463 | 16.8812
13 | 0.9354 | 0.05369 | 0.0464 | 17.4222
13.5 | 0.9958 | 0.05762 | 0.0459 | 17.2822
14 | 1.008 | 0.06326 | 0.0479 | 15.9342
14.5 | 0.9995 | 0.07011 | 0.0501 | 14.2562
15 | 0.9732 | 0.07823 | 0.0516 | 12.4402
15.5 | 0.9322 | 0.08809 | 0.0514 | 10.5824
16 | 0.8847 | 0.1 | 0.0486 | 8.847
16.5 | 0.8355 | 0.11432 | 0.0429 | 7.3084
17 | 0.7091 | 0.1513 | 0.0218 | 4.6867
17.5 | 0.4761 | 0.16452 | 0.0133 | 2.8939
18 | 0.4489 | 0.16841 | 0.0071 | 2.6655
18.5 | 0.5 | 0.17831 | 0.0068 | 2.8041
19 | 0.4681 | 0.17979 | -0.0001 | 2.6036

## 15. Re 100k Mach 0.50 (1)
BIGFOIL.COM POLAR EXPORT
NACA66-319 a=0.5
NACA66-319 a=0.5 |  |  |  | Cl Max: | 1.232 | at alpha= | 20 | deg
JavaFoil+Calcfoil stall+Eppler ext transition |  |  |  | L/D Max: | 38.267 | at alpha= | 4.5 | deg
Re: | 100000 |  |  | Cd Min: | 0.01835 | at alpha= | -0.5 | deg
Mach: | 0.5 |  |  | Cl=0 at alpha= | -2.0286 | deg
|  |  |  | @ Cl=0.1, Cd= | 0.018404
|  |  |  | @ Cl=0.4, Cd= | 0.01935
|  |  |  | @ Cl=0.6, Cd= | 0.020402
alpha (deg) | Cl | Cd | Cm | Cl/Cd
-20 | -1.015 | 0.35041 | 0.005 | -2.897
-19.5 | -0.988 | 0.34051 | 0.004 | -2.901
-19 | -0.96 | 0.3394 | 0.003 | -2.829
-18.5 | -0.933 | 0.32487 | 0.003 | -2.872
-18 | -0.904 | 0.32469 | 0.002 | -2.784
-17.5 | -0.875 | 0.31809 | 0.001 | -2.751
-17 | -0.848 | 0.29372 | 0 | -2.886
-16.5 | -0.82 | 0.29131 | 0 | -2.815
-16 | -0.792 | 0.28267 | -0.001 | -2.803
-15.5 | -0.762 | 0.27569 | -0.001 | -2.766
-15 | -0.734 | 0.26255 | -0.002 | -2.797
-14.5 | -0.707 | 0.24266 | -0.003 | -2.913
-14 | -0.679 | 0.25271 | -0.003 | -2.686
-13.5 | -0.651 | 0.25083 | -0.004 | -2.595
-13 | -0.623 | 0.24726 | -0.005 | -2.519
-12.5 | -0.594 | 0.22358 | -0.005 | -2.655
-12 | -0.566 | 0.20596 | -0.006 | -2.746
-11.5 | -0.538 | 0.1999 | -0.006 | -2.689
-11 | -0.509 | 0.19676 | -0.007 | -2.589
-10.5 | -0.481 | 0.18387 | -0.007 | -2.617
-10 | -0.453 | 0.1707 | -0.008 | -2.654
-9.5 | -0.424 | 0.13293 | -0.008 | -3.191
-9 | -0.396 | 0.14067 | -0.008 | -2.814
-8.5 | -0.549 | 0.08327 | -0.009 | -6.596
-8 | -0.571 | 0.07233 | -0.01 | -7.899
-7.5 | -0.556 | 0.06441 | -0.011 | -8.63
-7 | -0.525 | 0.05857 | -0.012 | -8.957
-6.5 | -0.485 | 0.05381 | -0.012 | -9.004
-6 | -0.439 | 0.05004 | -0.013 | -8.768
-5.5 | -0.389 | 0.04701 | -0.014 | -8.276
-5 | -0.337 | 0.04396 | -0.015 | -7.658
-4.5 | -0.282 | 0.04188 | -0.016 | -6.74
-4 | -0.226 | 0.03986 | -0.016 | -5.678
-3.5 | -0.17 | 0.03821 | -0.018 | -4.443
-3 | -0.135 | 0.02014 | -0.037 | -6.713
-2.5 | -0.066 | 0.01973 | -0.039 | -3.331
-2 | 0.004 | 0.01851 | -0.038 | 0.221
-1.5 | 0.072 | 0.01842 | -0.04 | 3.921
-1 | 0.141 | 0.01838 | -0.041 | 7.645
-0.5 | 0.209 | 0.01835 | -0.043 | 11.393
0 | 0.276 | 0.01893 | -0.044 | 14.557
0.5 | 0.343 | 0.01914 | -0.046 | 17.934
1 | 0.411 | 0.01939 | -0.047 | 21.192
1.5 | 0.478 | 0.01969 | -0.048 | 24.296
2 | 0.546 | 0.02008 | -0.05 | 27.187
2.5 | 0.613 | 0.02048 | -0.051 | 29.937
3 | 0.68 | 0.02095 | -0.053 | 32.461
3.5 | 0.742 | 0.02145 | -0.054 | 34.581
4 | 0.807 | 0.02204 | -0.056 | 36.592
4.5 | 0.869 | 0.02272 | -0.057 | 38.267
5 | 0.954 | 0.02867 | -0.061 | 33.261
5.5 | 1.014 | 0.03004 | -0.062 | 33.755
6 | 1.072 | 0.03151 | -0.064 | 34.007
6.5 | 0.951 | 0.04849 | -0.031 | 19.605
7 | 0.992 | 0.05243 | -0.03 | 18.912
7.5 | 1.026 | 0.05694 | -0.03 | 18.019
8 | 1.048 | 0.06204 | -0.03 | 16.889
8.5 | 1.052 | 0.06897 | -0.03 | 15.259
9 | 1.024 | 0.07959 | -0.03 | 12.861
9.5 | 0.88 | 0.09623 | -0.028 | 9.142
10 | 0.678 | 0.13752 | -0.029 | 4.927
10.5 | 0.706 | 0.16351 | -0.032 | 4.315
11 | 0.733 | 0.19569 | -0.032 | 3.746
11.5 | 0.76 | 0.19537 | -0.033 | 3.893
12 | 0.789 | 0.2163 | -0.038 | 3.649
12.5 | 0.817 | 0.21948 | -0.039 | 3.721
13 | 0.844 | 0.2185 | -0.04 | 3.863
13.5 | 0.871 | 0.2242 | -0.04 | 3.886
14 | 0.9 | 0.25954 | -0.044 | 3.469
14.5 | 0.928 | 0.24532 | -0.045 | 3.781
15 | 0.955 | 0.26791 | -0.046 | 3.563
15.5 | 0.983 | 0.27309 | -0.048 | 3.598
16 | 1.011 | 0.29938 | -0.051 | 3.377
16.5 | 1.038 | 0.30706 | -0.052 | 3.38
17 | 1.068 | 0.31536 | -0.056 | 3.387
17.5 | 1.095 | 0.32298 | -0.057 | 3.39
18 | 1.122 | 0.32148 | -0.058 | 3.489
18.5 | 1.149 | 0.34912 | -0.059 | 3.292
19 | 1.178 | 0.37509 | -0.062 | 3.142
19.5 | 1.205 | 0.38372 | -0.063 | 3.14
20 | 1.232 | 0.3855 | -0.064 | 3.195

## 16. Re 100k Mach 0.50 (2)
BIGFOIL.COM POLAR EXPORT
NACA66-319 a=0.5
NACA66-319 a=0.5 |  |  |  | Cl Max: | 0.825 | at alpha= | 9.5 | deg
XFOIL ncrit=9 |  |  |  | L/D Max: | 16.0631 | at alpha= | 9.5 | deg
Re: | 100000 |  |  | Cd Min: | 0.22705 | at alpha= | -20 | deg
Mach: | 0.5 |  |  | Cl=0 at alpha= | 0.36626 | deg
|  |  |  | @ Cl=0.1, Cd= | 0.068429
|  |  |  | @ Cl=0.4, Cd= | 0.068864
|  |  |  | @ Cl=0.6, Cd= | 0.069056
alpha (deg) | Cl | Cd | Cm | Cl/Cd
-20 | -0.4113 | 0.22705 | -0.0576 | -1.8115
-19.5 | -0.4191 | 0.22514 | -0.0551 | -1.8615
-19 | -0.4048 | 0.21975 | -0.0546 | -1.8421
-18.5 | -0.3775 | 0.21291 | -0.0643 | -1.773
-18 | -0.3439 | 0.20381 | -0.0738 | -1.6874
-17.5 | -0.3075 | 0.19558 | -0.0809 | -1.5722
-17 | -0.3014 | 0.19144 | -0.0928 | -1.5744
-16.5 | -0.25 | 0.17995 | -0.0962 | -1.3893
-16 | -0.2544 | 0.17719 | -0.1049 | -1.4357
-15.5 | -0.205 | 0.16636 | -0.1073 | -1.2323
-15 | -0.2224 | 0.16421 | -0.112 | -1.3544
-14.5 | -0.1742 | 0.15407 | -0.1153 | -1.1307
-14 | -0.1951 | 0.1518 | -0.1166 | -1.2852
-13.5 | -0.1656 | 0.1445 | -0.1159 | -1.146
-13 | -0.1914 | 0.14088 | -0.1189 | -1.3586
-12.5 | -0.1529 | 0.13463 | -0.1174 | -1.1357
-12 | -0.2195 | 0.13501 | -0.1067 | -1.6258
-11.5 | -0.2066 | 0.13057 | -0.1026 | -1.5823
-10.5 | -0.351 | 0.10083 | -0.1144 | -3.4811
-10 | -0.3561 | 0.09533 | -0.1118 | -3.7354
-9.5 | -0.4157 | 0.08957 | -0.1056 | -4.6411
-9 | -0.4891 | 0.0844 | -0.0968 | -5.795
-8.5 | -0.6552 | 0.09586 | -0.0465 | -6.835
-8 | -0.7082 | 0.08667 | -0.0443 | -8.1712
-7.5 | -0.7704 | 0.07876 | -0.0385 | -9.7816
-7 | -0.8348 | 0.07261 | -0.0285 | -11.497
-6.5 | -0.897 | 0.06763 | -0.0152 | -13.2633
-6 | -0.9348 | 0.06207 | -0.0037 | -15.0604
-5.5 | -0.9338 | 0.05682 | 0.003 | -16.4344
-5 | -0.8986 | 0.05252 | 0.0058 | -17.1097
-4.5 | -0.8521 | 0.04913 | 0.0083 | -17.3438
-4 | -0.7898 | 0.0467 | 0.0092 | -16.9122
-2.5 | -0.6139 | 0.04417 | 0.0135 | -13.8986
-2 | -0.5931 | 0.04287 | 0.0206 | -13.8348
-1.5 | -0.2815 | 0.06171 | 0.0013 | -4.5617
-1 | -0.1826 | 0.06346 | -0.008 | -2.8774
-0.5 | -0.1004 | 0.06537 | -0.0149 | -1.5359
0.5 | 0.0155 | 0.06652 | -0.0207 | 0.23301
1 | 0.0596 | 0.06741 | -0.0209 | 0.88414
2 | 0.1548 | 0.06981 | -0.0224 | 2.2174
2.5 | 0.2078 | 0.06799 | -0.0205 | 3.0563
3 | 0.2678 | 0.06802 | -0.0207 | 3.9371
3.5 | 0.281 | 0.06807 | -0.0146 | 4.1281
4 | 0.3139 | 0.06833 | -0.0113 | 4.5939
4.5 | 0.3529 | 0.06855 | -0.0087 | 5.1481
5 | 0.3967 | 0.06867 | -0.0065 | 5.7769
5.5 | 0.4062 | 0.06923 | -0.0008 | 5.8674
6 | 0.46 | 0.0692 | -0.0003 | 6.6474
6.5 | 0.4925 | 0.06972 | 0.0023 | 7.064
7 | 0.5444 | 0.06954 | 0.0034 | 7.8286
8 | 0.6603 | 0.06853 | 0.0047 | 9.6352
9 | 0.8082 | 0.05386 | 0.0197 | 15.0056
9.5 | 0.825 | 0.05136 | 0.0306 | 16.0631
10 | 0.7793 | 0.05474 | 0.0415 | 14.2364
10.5 | 0.738 | 0.05799 | 0.0512 | 12.7263
11 | 0.7228 | 0.05999 | 0.0592 | 12.0487
11.5 | 0.7512 | 0.06146 | 0.0638 | 12.2226
12 | 0.7973 | 0.06359 | 0.0668 | 12.5381
12.5 | 0.8141 | 0.0691 | 0.0681 | 11.7815
13 | 0.8175 | 0.07607 | 0.0684 | 10.7467
13.5 | 0.7898 | 0.08637 | 0.0662 | 9.1444
14 | 0.7497 | 0.09921 | 0.0609 | 7.5567
14.5 | 0.706 | 0.11451 | 0.0526 | 6.1654

## 17. Re 250k Mach 0.00 (1)
BIGFOIL.COM POLAR EXPORT
NACA66-319 a=0.5
NACA66-319 a=0.5 |  |  |  | Cl Max: | 1.286 | at alpha= | 9.5 | deg
JavaFoil+Calcfoil stall+Eppler ext transition |  |  |  | L/D Max: | 58.105 | at alpha= | 5 | deg
Re: | 250000 |  |  | Cd Min: | 0.01062 | at alpha= | -0.5 | deg
Mach: | 0 |  |  | Cl=0 at alpha= | -2.0323 | deg
|  |  |  | @ Cl=0.1, Cd= | 0.010731
|  |  |  | @ Cl=0.4, Cd= | 0.011886
|  |  |  | @ Cl=0.6, Cd= | 0.012712
alpha (deg) | Cl | Cd | Cm | Cl/Cd
-20 | -0.949 | 0.20669 | 0.003 | -4.594
-19.5 | -0.967 | 0.1965 | 0.003 | -4.922
-19 | -0.98 | 0.19049 | 0.002 | -5.145
-18.5 | -0.985 | 0.18166 | 0.002 | -5.423
-18 | -0.988 | 0.17259 | 0.001 | -5.726
-17.5 | -0.989 | 0.16389 | 0.001 | -6.037
-17 | -0.989 | 0.1557 | 0 | -6.351
-16.5 | -0.986 | 0.14513 | 0 | -6.794
-16 | -0.981 | 0.13416 | -0.001 | -7.312
-15.5 | -0.973 | 0.13071 | -0.001 | -7.448
-15 | -0.964 | 0.12161 | -0.002 | -7.923
-14.5 | -0.951 | 0.11596 | -0.002 | -8.204
-14 | -0.936 | 0.10763 | -0.003 | -8.699
-13.5 | -0.919 | 0.10237 | -0.003 | -8.977
-13 | -0.899 | 0.09522 | -0.004 | -9.44
-12.5 | -0.877 | 0.09083 | -0.005 | -9.65
-12 | -0.851 | 0.08522 | -0.005 | -9.99
-11.5 | -0.824 | 0.08146 | -0.006 | -10.115
-11 | -0.794 | 0.07561 | -0.006 | -10.501
-10.5 | -0.762 | 0.07123 | -0.007 | -10.695
-10 | -0.728 | 0.06702 | -0.007 | -10.856
-9.5 | -0.691 | 0.06292 | -0.008 | -10.983
-9 | -0.653 | 0.05937 | -0.009 | -10.994
-8.5 | -0.613 | 0.05576 | -0.009 | -10.985
-8 | -0.571 | 0.05261 | -0.01 | -10.851
-7.5 | -0.528 | 0.04978 | -0.01 | -10.601
-7 | -0.483 | 0.04701 | -0.011 | -10.284
-6.5 | -0.438 | 0.04452 | -0.012 | -9.833
-6 | -0.391 | 0.04206 | -0.012 | -9.304
-5.5 | -0.344 | 0.03993 | -0.013 | -8.613
-5 | -0.359 | 0.0154 | -0.028 | -23.283
-4.5 | -0.3 | 0.01502 | -0.03 | -19.948
-4 | -0.24 | 0.0146 | -0.031 | -16.427
-3.5 | -0.18 | 0.01426 | -0.032 | -12.587
-3 | -0.119 | 0.01394 | -0.033 | -8.52
-2.5 | -0.058 | 0.01367 | -0.035 | -4.221
-2 | 0.004 | 0.01094 | -0.035 | 0.331
-1.5 | 0.064 | 0.01079 | -0.036 | 5.936
-1 | 0.125 | 0.01069 | -0.038 | 11.679
-0.5 | 0.186 | 0.01062 | -0.039 | 17.496
0 | 0.243 | 0.01146 | -0.04 | 21.174
0.5 | 0.302 | 0.01161 | -0.042 | 26.027
1 | 0.361 | 0.01176 | -0.043 | 30.727
1.5 | 0.42 | 0.01195 | -0.044 | 35.189
2 | 0.479 | 0.01215 | -0.046 | 39.443
2.5 | 0.538 | 0.01241 | -0.047 | 43.313
3 | 0.596 | 0.01269 | -0.048 | 46.962
3.5 | 0.651 | 0.013 | -0.05 | 50.107
4 | 0.708 | 0.01335 | -0.051 | 53.032
4.5 | 0.764 | 0.01368 | -0.052 | 55.853
5 | 0.819 | 0.0141 | -0.054 | 58.105
5.5 | 0.896 | 0.02012 | -0.057 | 44.523
6 | 0.951 | 0.02094 | -0.058 | 45.411
6.5 | 1.005 | 0.02146 | -0.059 | 46.833
7 | 1.057 | 0.02248 | -0.061 | 47.04
7.5 | 1.108 | 0.02352 | -0.062 | 47.101
8 | 1.156 | 0.02453 | -0.063 | 47.13
8.5 | 1.202 | 0.02553 | -0.065 | 47.077
9 | 1.245 | 0.0266 | -0.066 | 46.824
9.5 | 1.286 | 0.02777 | -0.067 | 46.306
10 | 1.113 | 0.06464 | -0.032 | 17.224
10.5 | 1.144 | 0.06843 | -0.033 | 16.714
11 | 1.17 | 0.0731 | -0.032 | 16.002
11.5 | 1.194 | 0.07737 | -0.032 | 15.437
12 | 1.216 | 0.0828 | -0.033 | 14.682
12.5 | 1.234 | 0.08783 | -0.033 | 14.048
13 | 1.249 | 0.09274 | -0.033 | 13.47
13.5 | 1.261 | 0.09816 | -0.034 | 12.85
14 | 1.27 | 0.10655 | -0.034 | 11.922
14.5 | 1.276 | 0.11052 | -0.034 | 11.543

## 18. Re 250k Mach 0.00 (2)
BIGFOIL.COM POLAR EXPORT
NACA66-319 a=0.5
NACA66-319 a=0.5 |  |  |  | Cl Max: | 1.1527 | at alpha= | 17 | deg
XFOIL ncrit=9 |  |  |  | L/D Max: | 41.8584 | at alpha= | 9 | deg
Re: | 250000 |  |  | Cd Min: | 0.20127 | at alpha= | 20 | deg
Mach: | 0 |  |  | Cl=0 at alpha= | 1.7278 | deg
|  |  |  | @ Cl=0.1, Cd= | 0.032357
|  |  |  | @ Cl=0.4, Cd= | 0.031678
|  |  |  | @ Cl=0.6, Cd= | 0.026815
alpha (deg) | Cl | Cd | Cm | Cl/Cd
-15.5 | -0.3384 | 0.13455 | -0.0844 | -2.5151
-15 | -0.3261 | 0.12679 | -0.086 | -2.572
-14.5 | -0.3025 | 0.12212 | -0.0875 | -2.4771
-14 | -0.2982 | 0.1146 | -0.0913 | -2.6021
-13.5 | -0.3483 | 0.09683 | -0.102 | -3.597
-13 | -0.3349 | 0.09183 | -0.1031 | -3.647
-12.5 | -0.4155 | 0.07364 | -0.1138 | -5.6423
-12 | -0.4846 | 0.06458 | -0.1137 | -7.5039
-11.5 | -0.5579 | 0.06035 | -0.1058 | -9.2444
-10.5 | -0.6442 | 0.03908 | -0.0859 | -16.4841
-10 | -0.6197 | 0.03389 | -0.0824 | -18.2856
-9.5 | -0.5555 | 0.03053 | -0.0852 | -18.1952
-9 | -0.485 | 0.02815 | -0.0888 | -17.2291
-8.5 | -0.4203 | 0.02659 | -0.091 | -15.8067
-8 | -0.359 | 0.02544 | -0.0924 | -14.1116
-7.5 | -0.3044 | 0.02453 | -0.0935 | -12.4093
-7 | -0.2667 | 0.02381 | -0.0923 | -11.2012
-6.5 | -0.2345 | 0.02334 | -0.0899 | -10.0471
-6 | -0.2124 | 0.02269 | -0.0857 | -9.361
-5.5 | -0.1897 | 0.02207 | -0.0809 | -8.5954
-5 | -0.2171 | 0.0237 | -0.0691 | -9.1603
-4.5 | -0.2652 | 0.024 | -0.0516 | -11.05
-4 | -0.3361 | 0.02693 | -0.0304 | -12.4805
-3.5 | -0.3718 | 0.02425 | -0.0155 | -15.332
-3 | -0.3732 | 0.02489 | -0.0047 | -14.994
-2.5 | -0.3488 | 0.02623 | 0.0008 | -13.2978
-2 | -0.2929 | 0.02775 | 0.0026 | -10.555
-1.5 | -0.2788 | 0.0299 | 0.011 | -9.3244
-1 | -0.2377 | 0.03165 | 0.0159 | -7.5103
-0.5 | -0.1719 | 0.03239 | 0.0156 | -5.3072
0 | -0.1645 | 0.03273 | 0.0219 | -5.026
0.5 | -0.1029 | 0.03242 | 0.0198 | -3.174
1 | -0.0401 | 0.03224 | 0.0178 | -1.2438
2 | 0.015 | 0.03272 | 0.0227 | 0.45844
2.5 | 0.076 | 0.0325 | 0.0207 | 2.3385
3 | 0.1482 | 0.03207 | 0.0172 | 4.6211
4 | 0.246 | 0.03201 | 0.0175 | 7.6851
5.5 | 0.39 | 0.03186 | 0.0179 | 12.2411
6 | 0.4658 | 0.03048 | 0.0153 | 15.2822
6.5 | 0.5449 | 0.02875 | 0.0124 | 18.953
8 | 0.7294 | 0.02227 | 0.0127 | 32.7526
8.5 | 0.7778 | 0.0213 | 0.0141 | 36.5164
9 | 0.8334 | 0.01991 | 0.0155 | 41.8584
9.5 | 0.817 | 0.02248 | 0.0243 | 36.3434
10 | 0.7973 | 0.0267 | 0.0308 | 29.8614
10.5 | 0.7861 | 0.03289 | 0.0323 | 23.9009
11 | 0.8153 | 0.0362 | 0.0308 | 22.5221
11.5 | 0.8299 | 0.03898 | 0.0326 | 21.2904
12 | 0.8516 | 0.04162 | 0.0338 | 20.4613
12.5 | 0.8721 | 0.04441 | 0.0351 | 19.6375
13 | 0.8992 | 0.04671 | 0.0363 | 19.2507
13.5 | 0.9314 | 0.04871 | 0.0372 | 19.1213
14 | 0.9675 | 0.05049 | 0.0377 | 19.1622
14.5 | 1.0163 | 0.05192 | 0.038 | 19.5743
15 | 1.0532 | 0.05439 | 0.0385 | 19.3639
15.5 | 1.0834 | 0.05751 | 0.0391 | 18.8385
16 | 1.1113 | 0.06082 | 0.0394 | 18.272
16.5 | 1.1413 | 0.06495 | 0.0395 | 17.572
17 | 1.1527 | 0.07111 | 0.0401 | 16.2101
17.5 | 1.1389 | 0.0791 | 0.0409 | 14.3982
18 | 1.107 | 0.08771 | 0.0411 | 12.6211
18.5 | 1.0707 | 0.09764 | 0.0395 | 10.9658
19 | 1.0324 | 0.10826 | 0.0361 | 9.5363
19.5 | 0.7043 | 0.1986 | -0.0095 | 3.5463
20 | 0.7316 | 0.20127 | -0.0103 | 3.6349

## 19. Re 250k Mach 0.10 (1)
BIGFOIL.COM POLAR EXPORT
NACA66-319 a=0.5
NACA66-319 a=0.5 |  |  |  | Cl Max: | 1.265 | at alpha= | 14.5 | deg
JavaFoil+Calcfoil stall+Eppler ext transition |  |  |  | L/D Max: | 57.994 | at alpha= | 5 | deg
Re: | 250000 |  |  | Cd Min: | 0.01068 | at alpha= | -0.5 | deg
Mach: | 0.1 |  |  | Cl=0 at alpha= | -2.0323 | deg
|  |  |  | @ Cl=0.1, Cd= | 0.010785
|  |  |  | @ Cl=0.4, Cd= | 0.011939
|  |  |  | @ Cl=0.6, Cd= | 0.012766
alpha (deg) | Cl | Cd | Cm | Cl/Cd
-20 | -0.907 | 0.21419 | 0.003 | -4.235
-19.5 | -0.929 | 0.20332 | 0.003 | -4.57
-19 | -0.945 | 0.19601 | 0.002 | -4.823
-18.5 | -0.953 | 0.18391 | 0.002 | -5.184
-18 | -0.96 | 0.17435 | 0.001 | -5.505
-17.5 | -0.964 | 0.16495 | 0.001 | -5.845
-17 | -0.966 | 0.15419 | 0 | -6.266
-16.5 | -0.966 | 0.14851 | 0 | -6.507
-16 | -0.964 | 0.13671 | -0.001 | -7.05
-15.5 | -0.959 | 0.12893 | -0.001 | -7.438
-15 | -0.951 | 0.12424 | -0.002 | -7.657
-14.5 | -0.941 | 0.11769 | -0.002 | -7.998
-14 | -0.928 | 0.10875 | -0.003 | -8.534
-13.5 | -0.913 | 0.10372 | -0.003 | -8.798
-13 | -0.894 | 0.09664 | -0.004 | -9.254
-12.5 | -0.873 | 0.09095 | -0.005 | -9.599
-12 | -0.849 | 0.08555 | -0.005 | -9.924
-11.5 | -0.823 | 0.08131 | -0.006 | -10.117
-11 | -0.794 | 0.0765 | -0.006 | -10.377
-10.5 | -0.762 | 0.07113 | -0.007 | -10.714
-10 | -0.728 | 0.06689 | -0.007 | -10.889
-9.5 | -0.692 | 0.06354 | -0.008 | -10.898
-9 | -0.654 | 0.05926 | -0.009 | -11.042
-8.5 | -0.614 | 0.05615 | -0.009 | -10.941
-8 | -0.573 | 0.05289 | -0.01 | -10.831
-7.5 | -0.53 | 0.04983 | -0.011 | -10.633
-7 | -0.485 | 0.0472 | -0.011 | -10.282
-6.5 | -0.44 | 0.04464 | -0.012 | -9.848
-6 | -0.393 | 0.04217 | -0.013 | -9.322
-5.5 | -0.346 | 0.04002 | -0.013 | -8.634
-5 | -0.298 | 0.03778 | -0.015 | -7.883
-4.5 | -0.301 | 0.01511 | -0.03 | -19.922
-4 | -0.241 | 0.01465 | -0.031 | -16.444
-3.5 | -0.18 | 0.01432 | -0.032 | -12.593
-3 | -0.119 | 0.014 | -0.034 | -8.526
-2.5 | -0.058 | 0.01371 | -0.035 | -4.229
-2 | 0.004 | 0.01095 | -0.035 | 0.333
-1.5 | 0.064 | 0.01085 | -0.036 | 5.932
-1 | 0.125 | 0.01074 | -0.038 | 11.673
-0.5 | 0.187 | 0.01068 | -0.039 | 17.479
0 | 0.244 | 0.01152 | -0.041 | 21.156
0.5 | 0.303 | 0.01166 | -0.042 | 26.013
1 | 0.363 | 0.01182 | -0.043 | 30.715
1.5 | 0.422 | 0.01201 | -0.045 | 35.157
2 | 0.481 | 0.01221 | -0.046 | 39.41
2.5 | 0.54 | 0.01248 | -0.047 | 43.275
3 | 0.599 | 0.01276 | -0.049 | 46.923
3.5 | 0.654 | 0.01307 | -0.05 | 50.039
4 | 0.712 | 0.01337 | -0.051 | 53.239
4.5 | 0.768 | 0.01376 | -0.052 | 55.765
5 | 0.823 | 0.01419 | -0.054 | 57.994
5.5 | 0.9 | 0.02025 | -0.057 | 44.45
6 | 0.955 | 0.02108 | -0.058 | 45.316
6.5 | 1.009 | 0.02192 | -0.06 | 46.032
7 | 1.062 | 0.0227 | -0.061 | 46.781
7.5 | 1.113 | 0.02375 | -0.062 | 46.854
8 | 1.161 | 0.0248 | -0.064 | 46.792
8.5 | 1.206 | 0.02578 | -0.065 | 46.787
9 | 1.249 | 0.02684 | -0.066 | 46.536
9.5 | 1.085 | 0.06041 | -0.033 | 17.966
10 | 1.116 | 0.06491 | -0.032 | 17.186
10.5 | 1.145 | 0.06876 | -0.032 | 16.654
11 | 1.17 | 0.0732 | -0.031 | 15.987
11.5 | 1.194 | 0.07776 | -0.032 | 15.356
12 | 1.214 | 0.08327 | -0.032 | 14.578
12.5 | 1.231 | 0.08834 | -0.033 | 13.932
13 | 1.244 | 0.0934 | -0.033 | 13.322
13.5 | 1.255 | 0.09904 | -0.034 | 12.667
14 | 1.261 | 0.10652 | -0.034 | 11.84
14.5 | 1.265 | 0.11281 | -0.035 | 11.211
15 | 1.264 | 0.11959 | -0.035 | 10.574
15.5 | 1.259 | 0.12668 | -0.035 | 9.936
16 | 1.248 | 0.13357 | -0.036 | 9.344
16.5 | 1.234 | 0.14374 | -0.036 | 8.584
17 | 1.216 | 0.15121 | -0.035 | 8.044
17.5 | 1.197 | 0.16014 | -0.037 | 7.474
18 | 1.174 | 0.17043 | -0.036 | 6.89
18.5 | 1.15 | 0.176 | -0.037 | 6.532
19 | 1.123 | 0.18887 | -0.037 | 5.947
19.5 | 1.096 | 0.20125 | -0.038 | 5.444

## 20. Re 250k Mach 0.10 (2)
BIGFOIL.COM POLAR EXPORT
NACA66-319 a=0.5
NACA66-319 a=0.5 |  |  |  | Cl Max: | 1.1283 | at alpha= | 17 | deg
XFOIL ncrit=9 |  |  |  | L/D Max: | 40.8871 | at alpha= | 9 | deg
Re: | 250000 |  |  | Cd Min: | 0.20256 | at alpha= | 20 | deg
Mach: | 0.1 |  |  | Cl=0 at alpha= | 1.6399 | deg
|  |  |  | @ Cl=0.1, Cd= | 0.032848
|  |  |  | @ Cl=0.4, Cd= | 0.03175
|  |  |  | @ Cl=0.6, Cd= | 0.026738
alpha (deg) | Cl | Cd | Cm | Cl/Cd
-15.5 | -0.3356 | 0.13559 | -0.0845 | -2.4751
-15 | -0.3207 | 0.12794 | -0.0861 | -2.5066
-14.5 | -0.2975 | 0.12319 | -0.0877 | -2.415
-14 | -0.2931 | 0.11567 | -0.0914 | -2.5339
-13.5 | -0.3352 | 0.09967 | -0.1009 | -3.3631
-13 | -0.3202 | 0.09483 | -0.1018 | -3.3766
-12.5 | -0.3885 | 0.07653 | -0.1136 | -5.0764
-12 | -0.4723 | 0.06595 | -0.1149 | -7.1615
-11.5 | -0.5662 | 0.06291 | -0.1051 | -9.0002
-10.5 | -0.6368 | 0.03981 | -0.0884 | -15.996
-10 | -0.6184 | 0.03448 | -0.0841 | -17.935
-9.5 | -0.5584 | 0.03105 | -0.0861 | -17.9839
-9 | -0.4876 | 0.0285 | -0.0896 | -17.1088
-8.5 | -0.4227 | 0.02689 | -0.0917 | -15.7196
-8 | -0.3591 | 0.02569 | -0.0936 | -13.9782
-7.5 | -0.3036 | 0.02483 | -0.0947 | -12.2271
-7 | -0.2648 | 0.02402 | -0.0935 | -11.0241
-6.5 | -0.2323 | 0.02352 | -0.091 | -9.8767
-6 | -0.2097 | 0.02286 | -0.0868 | -9.1732
-5.5 | -0.1867 | 0.02224 | -0.0821 | -8.3948
-5 | -0.2131 | 0.02394 | -0.0706 | -8.9014
-4.5 | -0.2584 | 0.02416 | -0.0535 | -10.6954
-4 | -0.3335 | 0.02727 | -0.0314 | -12.2296
-3.5 | -0.3667 | 0.02457 | -0.0169 | -14.9247
-3 | -0.3872 | 0.02504 | -0.0033 | -15.4633
-2.5 | -0.351 | 0.02624 | 0.0007 | -13.3765
-2 | -0.2932 | 0.02775 | 0.0023 | -10.5658
-1.5 | -0.2832 | 0.02999 | 0.0113 | -9.4431
-1 | -0.2379 | 0.03171 | 0.0157 | -7.5024
-0.5 | -0.169 | 0.03259 | 0.0151 | -5.1856
1 | -0.0826 | 0.03285 | 0.0237 | -2.5145
1.5 | -0.0174 | 0.03249 | 0.0212 | -0.53555
2 | 0.0448 | 0.03234 | 0.0191 | 1.3853
3 | 0.1132 | 0.03297 | 0.0221 | 3.4334
3.5 | 0.176 | 0.03264 | 0.0204 | 5.3922
4 | 0.2485 | 0.03205 | 0.0175 | 7.7535
5 | 0.3237 | 0.03265 | 0.0204 | 9.9142
5.5 | 0.3921 | 0.03186 | 0.0182 | 12.307
6 | 0.4569 | 0.03096 | 0.0168 | 14.7578
8 | 0.7121 | 0.02343 | 0.0154 | 30.3927
8.5 | 0.7793 | 0.0214 | 0.0149 | 36.4159
9 | 0.8296 | 0.02029 | 0.0169 | 40.8871
9.5 | 0.8119 | 0.023 | 0.0258 | 35.3
10 | 0.7915 | 0.02732 | 0.0323 | 28.9714
10.5 | 0.7822 | 0.0334 | 0.0336 | 23.4192
11 | 0.813 | 0.03676 | 0.0318 | 22.1164
11.5 | 0.8264 | 0.03965 | 0.0338 | 20.8424
12 | 0.8492 | 0.04227 | 0.0349 | 20.0899
12.5 | 0.8696 | 0.0451 | 0.0362 | 19.2816
13 | 0.8981 | 0.04735 | 0.0374 | 18.9673
13.5 | 0.9312 | 0.04933 | 0.0382 | 18.877
14 | 0.9703 | 0.05099 | 0.0388 | 19.0292
14.5 | 1.0167 | 0.05271 | 0.0392 | 19.2886
15 | 1.0523 | 0.05541 | 0.0398 | 18.9912
15.5 | 1.0791 | 0.05888 | 0.0405 | 18.3271
16 | 1.1039 | 0.06252 | 0.041 | 17.6567
16.5 | 1.1254 | 0.06717 | 0.0413 | 16.7545
17 | 1.1283 | 0.07354 | 0.042 | 15.3427
17.5 | 1.1131 | 0.08162 | 0.0424 | 13.6376
18 | 1.0828 | 0.09089 | 0.0417 | 11.9133
18.5 | 1.045 | 0.1013 | 0.0393 | 10.3159
19 | 0.7251 | 0.18421 | 0.0003 | 3.9363
19.5 | 0.7038 | 0.1998 | -0.01 | 3.5225
20 | 0.7315 | 0.20256 | -0.0107 | 3.6113

## 21. Re 250k Mach 0.25 (1)
BIGFOIL.COM POLAR EXPORT
NACA66-319 a=0.5
NACA66-319 a=0.5 |  |  |  | Cl Max: | 1.268 | at alpha= | 9 | deg
JavaFoil+Calcfoil stall+Eppler ext transition |  |  |  | L/D Max: | 55.727 | at alpha= | 4.5 | deg
Re: | 250000 |  |  | Cd Min: | 0.01093 | at alpha= | -0.5 | deg
Mach: | 0.25 |  |  | Cl=0 at alpha= | -2.0318 | deg
|  |  |  | @ Cl=0.1, Cd= | 0.011061
|  |  |  | @ Cl=0.4, Cd= | 0.012192
|  |  |  | @ Cl=0.6, Cd= | 0.013022
alpha (deg) | Cl | Cd | Cm | Cl/Cd
-19 | -0.632 | 0.2552 | 0.002 | -2.477
-18.5 | -0.671 | 0.23663 | 0.002 | -2.836
-18 | -0.707 | 0.21896 | 0.001 | -3.228
-17.5 | -0.739 | 0.20027 | 0.001 | -3.691
-17 | -0.768 | 0.18129 | 0 | -4.237
-16.5 | -0.793 | 0.16844 | 0 | -4.71
-16 | -0.814 | 0.15982 | -0.001 | -5.096
-15.5 | -0.831 | 0.14855 | -0.001 | -5.596
-15 | -0.844 | 0.13923 | -0.002 | -6.062
-14.5 | -0.852 | 0.12756 | -0.002 | -6.681
-14 | -0.856 | 0.11818 | -0.003 | -7.243
-13.5 | -0.855 | 0.11208 | -0.003 | -7.628
-13 | -0.85 | 0.10466 | -0.004 | -8.118
-12.5 | -0.84 | 0.09573 | -0.004 | -8.772
-12 | -0.826 | 0.09004 | -0.005 | -9.17
-11.5 | -0.807 | 0.08504 | -0.006 | -9.494
-11 | -0.785 | 0.07878 | -0.006 | -9.965
-10.5 | -0.759 | 0.07355 | -0.007 | -10.322
-10 | -0.73 | 0.06911 | -0.008 | -10.56
-9.5 | -0.697 | 0.06453 | -0.008 | -10.802
-9 | -0.662 | 0.06069 | -0.009 | -10.899
-8.5 | -0.623 | 0.05696 | -0.009 | -10.942
-8 | -0.583 | 0.05366 | -0.01 | -10.855
-7.5 | -0.54 | 0.05066 | -0.011 | -10.661
-7 | -0.496 | 0.04763 | -0.011 | -10.408
-6.5 | -0.45 | 0.04499 | -0.012 | -9.999
-6 | -0.402 | 0.04259 | -0.013 | -9.451
-5.5 | -0.354 | 0.04036 | -0.013 | -8.774
-5 | -0.369 | 0.0159 | -0.029 | -23.201
-4.5 | -0.308 | 0.01545 | -0.03 | -19.96
-4 | -0.247 | 0.01505 | -0.032 | -16.413
-3.5 | -0.185 | 0.01464 | -0.033 | -12.635
-3 | -0.122 | 0.01429 | -0.034 | -8.566
-2.5 | -0.059 | 0.01397 | -0.036 | -4.257
-2 | 0.004 | 0.01126 | -0.036 | 0.331
-1.5 | 0.066 | 0.01112 | -0.037 | 5.932
-1 | 0.129 | 0.01101 | -0.039 | 11.675
-0.5 | 0.191 | 0.01093 | -0.04 | 17.499
0 | 0.25 | 0.01178 | -0.041 | 21.219
0.5 | 0.311 | 0.01194 | -0.043 | 26.075
1 | 0.372 | 0.0121 | -0.044 | 30.774
1.5 | 0.433 | 0.0123 | -0.046 | 35.204
2 | 0.494 | 0.01252 | -0.047 | 39.427
2.5 | 0.554 | 0.0128 | -0.048 | 43.299
3 | 0.614 | 0.01309 | -0.05 | 46.921
3.5 | 0.671 | 0.01342 | -0.051 | 49.992
4 | 0.73 | 0.01373 | -0.052 | 53.168
4.5 | 0.787 | 0.01413 | -0.054 | 55.727
5 | 0.865 | 0.02025 | -0.057 | 42.719
5.5 | 0.922 | 0.02104 | -0.058 | 43.836
6 | 0.978 | 0.02193 | -0.06 | 44.603
6.5 | 1.033 | 0.02287 | -0.061 | 45.173
7 | 1.086 | 0.02384 | -0.062 | 45.548
7.5 | 1.136 | 0.02474 | -0.064 | 45.933
8 | 1.184 | 0.02592 | -0.065 | 45.655
8.5 | 1.227 | 0.0271 | -0.066 | 45.3
9 | 1.268 | 0.02828 | -0.068 | 44.831
9.5 | 1.098 | 0.06202 | -0.032 | 17.701
10 | 1.126 | 0.06596 | -0.033 | 17.077
10.5 | 1.15 | 0.07067 | -0.033 | 16.272
11 | 1.169 | 0.07578 | -0.032 | 15.423
11.5 | 1.184 | 0.08075 | -0.032 | 14.657
12 | 1.194 | 0.08581 | -0.033 | 13.917
12.5 | 1.199 | 0.09272 | -0.033 | 12.932
13 | 1.199 | 0.10055 | -0.034 | 11.921
13.5 | 1.193 | 0.10629 | -0.034 | 11.221
14 | 1.181 | 0.115 | -0.034 | 10.268

## 22. Re 250k Mach 0.25 (2)
BIGFOIL.COM POLAR EXPORT
NACA66-319 a=0.5
NACA66-319 a=0.5 |  |  |  | Cl Max: | 1.0282 | at alpha= | 15.5 | deg
XFOIL ncrit=9 |  |  |  | L/D Max: | 36.0463 | at alpha= | 9 | deg
Re: | 250000 |  |  | Cd Min: | 0.20948 | at alpha= | 20 | deg
Mach: | 0.25 |  |  | Cl=0 at alpha= | 1.67 | deg
|  |  |  | @ Cl=0.1, Cd= | 0.033522
|  |  |  | @ Cl=0.4, Cd= | 0.032089
|  |  |  | @ Cl=0.6, Cd= | 0.027967
alpha (deg) | Cl | Cd | Cm | Cl/Cd
-15 | -0.2959 | 0.1335 | -0.087 | -2.2165
-14.5 | -0.2742 | 0.12832 | -0.0886 | -2.1368
-14 | -0.3166 | 0.11467 | -0.0999 | -2.761
-13.5 | -0.2899 | 0.10898 | -0.0993 | -2.6601
-13 | -0.2704 | 0.10381 | -0.1011 | -2.6048
-12 | -0.4102 | 0.07152 | -0.1203 | -5.7355
-11.5 | -0.407 | 0.06616 | -0.1202 | -6.1518
-11 | -0.5779 | 0.04819 | -0.1082 | -11.9921
-10.5 | -0.5779 | 0.04249 | -0.104 | -13.6008
-10 | -0.5792 | 0.03748 | -0.0978 | -15.4536
-9.5 | -0.5568 | 0.03374 | -0.0935 | -16.5027
-9 | -0.4977 | 0.03065 | -0.0947 | -16.2382
-8.5 | -0.4339 | 0.02875 | -0.0967 | -15.0922
-8 | -0.3624 | 0.02719 | -0.0995 | -13.3284
-7.5 | -0.3027 | 0.0263 | -0.1005 | -11.5095
-7 | -0.2555 | 0.02519 | -0.0997 | -10.1429
-6.5 | -0.2208 | 0.02457 | -0.0971 | -8.9866
-6 | -0.1954 | 0.02382 | -0.093 | -8.2032
-5.5 | -0.1786 | 0.02395 | -0.0878 | -7.4572
-5 | -0.1982 | 0.02517 | -0.0769 | -7.8745
-4.5 | -0.2206 | 0.02476 | -0.0637 | -8.9095
-4 | -0.3248 | 0.02842 | -0.0363 | -11.4286
-3 | -0.3955 | 0.02581 | -0.0065 | -15.3235
-2.5 | -0.3572 | 0.0264 | -0.0006 | -13.5303
-2 | -0.3348 | 0.028 | 0.0056 | -11.9571
-1.5 | -0.2966 | 0.03017 | 0.0115 | -9.831
-1 | -0.2286 | 0.03266 | 0.0139 | -6.9994
-0.5 | -0.2186 | 0.03411 | 0.0222 | -6.4087
0.5 | -0.1429 | 0.03374 | 0.026 | -4.2353
1 | -0.083 | 0.03349 | 0.0246 | -2.4784
1.5 | -0.0101 | 0.03306 | 0.0213 | -0.30551
2.5 | 0.0493 | 0.03371 | 0.026 | 1.4625
3 | 0.1115 | 0.03348 | 0.024 | 3.3303
3.5 | 0.1863 | 0.03296 | 0.0206 | 5.6523
4.5 | 0.2587 | 0.03368 | 0.0245 | 7.6811
5 | 0.3291 | 0.03294 | 0.0223 | 9.9909
5.5 | 0.4016 | 0.03207 | 0.0199 | 12.5226
6 | 0.4499 | 0.03183 | 0.0204 | 14.1345
6.5 | 0.5305 | 0.03008 | 0.0178 | 17.6363
8 | 0.7045 | 0.02479 | 0.0204 | 28.4187
8.5 | 0.7807 | 0.02234 | 0.0198 | 34.9463
9 | 0.8096 | 0.02246 | 0.0244 | 36.0463
9.5 | 0.7871 | 0.02581 | 0.0333 | 30.4959
10 | 0.7622 | 0.03071 | 0.0397 | 24.8193
10.5 | 0.7622 | 0.03604 | 0.0409 | 21.1487
11 | 0.7973 | 0.03962 | 0.0383 | 20.1237
11.5 | 0.8128 | 0.04297 | 0.0396 | 18.9155
12 | 0.8364 | 0.04575 | 0.0406 | 18.282
12.5 | 0.86 | 0.04853 | 0.0421 | 17.721
13 | 0.8944 | 0.05065 | 0.0431 | 17.6584
13.5 | 0.9313 | 0.05272 | 0.044 | 17.665
14 | 0.9807 | 0.05442 | 0.0447 | 18.0209
14.5 | 1.0089 | 0.0579 | 0.0457 | 17.4249
15 | 1.0267 | 0.06251 | 0.0469 | 16.4246
15.5 | 1.0282 | 0.0685 | 0.0479 | 15.0102
16 | 1.0198 | 0.07554 | 0.0481 | 13.5001
16.5 | 1.0015 | 0.084 | 0.0474 | 11.9226
17 | 0.9651 | 0.09541 | 0.0447 | 10.1153
17.5 | 0.9166 | 0.10981 | 0.039 | 8.3471
18 | 0.855 | 0.12865 | 0.0288 | 6.6459
18.5 | 0.7944 | 0.15097 | 0.0155 | 5.262
19 | 0.7204 | 0.19181 | -0.0018 | 3.7558
19.5 | 0.7029 | 0.20599 | -0.0121 | 3.4123
20 | 0.7319 | 0.20948 | -0.013 | 3.4939

## 23. Re 250k Mach 0.50 (1)
BIGFOIL.COM POLAR EXPORT
NACA66-319 a=0.5
NACA66-319 a=0.5 |  |  |  | Cl Max: | 1.232 | at alpha= | 20 | deg
JavaFoil+Calcfoil stall+Eppler ext transition |  |  |  | L/D Max: | 55.106 | at alpha= | 4.5 | deg
Re: | 250000 |  |  | Cd Min: | 0.01209 | at alpha= | -0.5 | deg
Mach: | 0.5 |  |  | Cl=0 at alpha= | -2.0286 | deg
|  |  |  | @ Cl=0.1, Cd= | 0.01224
|  |  |  | @ Cl=0.4, Cd= | 0.013299
|  |  |  | @ Cl=0.6, Cd= | 0.014086
alpha (deg) | Cl | Cd | Cm | Cl/Cd
-20 | -1.015 | 0.27039 | 0.005 | -3.756
-19.5 | -0.988 | 0.26052 | 0.004 | -3.792
-19 | -0.96 | 0.26342 | 0.003 | -3.646
-18.5 | -0.933 | 0.24946 | 0.003 | -3.74
-18 | -0.905 | 0.24527 | 0.002 | -3.688
-17.5 | -0.875 | 0.2373 | 0.001 | -3.688
-17 | -0.848 | 0.22297 | 0 | -3.801
-16.5 | -0.82 | 0.2211 | 0 | -3.709
-16 | -0.792 | 0.21576 | -0.001 | -3.672
-15.5 | -0.763 | 0.20253 | -0.002 | -3.765
-15 | -0.734 | 0.19813 | -0.002 | -3.707
-14.5 | -0.707 | 0.18601 | -0.003 | -3.8
-14 | -0.679 | 0.19636 | -0.004 | -3.457
-13.5 | -0.651 | 0.18585 | -0.004 | -3.503
-13 | -0.623 | 0.18225 | -0.005 | -3.418
-12.5 | -0.594 | 0.16918 | -0.005 | -3.509
-12 | -0.566 | 0.15379 | -0.006 | -3.678
-11.5 | -0.538 | 0.14869 | -0.006 | -3.615
-11 | -0.509 | 0.14558 | -0.007 | -3.499
-10.5 | -0.481 | 0.14143 | -0.008 | -3.403
-10 | -0.453 | 0.12893 | -0.008 | -3.514
-9.5 | -0.424 | 0.10282 | -0.008 | -4.126
-9 | -0.396 | 0.10564 | -0.009 | -3.748
-8.5 | -0.549 | 0.07005 | -0.01 | -7.844
-8 | -0.572 | 0.0625 | -0.011 | -9.147
-7.5 | -0.556 | 0.05624 | -0.012 | -9.888
-7 | -0.525 | 0.0519 | -0.012 | -10.113
-6.5 | -0.485 | 0.04785 | -0.013 | -10.128
-6 | -0.439 | 0.04471 | -0.014 | -9.817
-5.5 | -0.389 | 0.04211 | -0.014 | -9.241
-5 | -0.337 | 0.03975 | -0.015 | -8.474
-4.5 | -0.282 | 0.03765 | -0.016 | -7.503
-4 | -0.273 | 0.01663 | -0.035 | -16.415
-3.5 | -0.205 | 0.0161 | -0.036 | -12.724
-3 | -0.136 | 0.01567 | -0.038 | -8.661
-2.5 | -0.066 | 0.01527 | -0.039 | -4.321
-2 | 0.004 | 0.01244 | -0.04 | 0.332
-1.5 | 0.073 | 0.01229 | -0.041 | 5.952
-1 | 0.143 | 0.01216 | -0.042 | 11.716
-0.5 | 0.212 | 0.01209 | -0.044 | 17.556
0 | 0.278 | 0.01297 | -0.045 | 21.416
0.5 | 0.346 | 0.01314 | -0.047 | 26.305
1 | 0.414 | 0.01334 | -0.048 | 31.008
1.5 | 0.481 | 0.01357 | -0.05 | 35.467
2 | 0.549 | 0.01385 | -0.051 | 39.651
2.5 | 0.616 | 0.01416 | -0.053 | 43.538
3 | 0.684 | 0.01451 | -0.055 | 47.115
3.5 | 0.745 | 0.01493 | -0.056 | 49.938
4 | 0.81 | 0.01534 | -0.058 | 52.83
4.5 | 0.873 | 0.01584 | -0.059 | 55.106
5 | 0.957 | 0.0237 | -0.063 | 40.363
5.5 | 1.017 | 0.0249 | -0.064 | 40.851
6 | 1.075 | 0.02618 | -0.066 | 41.054
6.5 | 1.129 | 0.02758 | -0.067 | 40.924
7 | 1.178 | 0.02911 | -0.069 | 40.459
7.5 | 1.027 | 0.05095 | -0.033 | 20.157
8 | 1.048 | 0.05539 | -0.032 | 18.929
8.5 | 1.053 | 0.06065 | -0.032 | 17.36
9 | 1.024 | 0.06866 | -0.031 | 14.912
9.5 | 0.88 | 0.07854 | -0.03 | 11.205
10 | 0.678 | 0.10788 | -0.031 | 6.283
10.5 | 0.706 | 0.12896 | -0.033 | 5.472
11 | 0.733 | 0.14553 | -0.033 | 5.037
11.5 | 0.761 | 0.14618 | -0.034 | 5.203
12 | 0.789 | 0.16341 | -0.039 | 4.83
12.5 | 0.817 | 0.16664 | -0.039 | 4.901
13 | 0.844 | 0.17012 | -0.04 | 4.962
13.5 | 0.871 | 0.17504 | -0.041 | 4.978
14 | 0.9 | 0.19283 | -0.045 | 4.669
14.5 | 0.928 | 0.18651 | -0.046 | 4.973
15 | 0.955 | 0.20081 | -0.047 | 4.754
15.5 | 0.983 | 0.20787 | -0.05 | 4.73
16 | 1.011 | 0.22178 | -0.051 | 4.559
16.5 | 1.038 | 0.22901 | -0.052 | 4.533
17 | 1.068 | 0.23688 | -0.056 | 4.509
17.5 | 1.095 | 0.2408 | -0.057 | 4.547
18 | 1.122 | 0.25209 | -0.058 | 4.45
18.5 | 1.15 | 0.26468 | -0.06 | 4.345
19 | 1.178 | 0.27722 | -0.062 | 4.251
19.5 | 1.205 | 0.28708 | -0.063 | 4.198
20 | 1.232 | 0.29107 | -0.064 | 4.232

## 24. Re 250k Mach 0.50 (2)
BIGFOIL.COM POLAR EXPORT
NACA66-319 a=0.5
NACA66-319 a=0.5 |  |  |  | Cl Max: | 0.8473 | at alpha= | 13.5 | deg
XFOIL ncrit=9 |  |  |  | L/D Max: | 26.3987 | at alpha= | 8.5 | deg
Re: | 250000 |  |  | Cd Min: | 0.21299 | at alpha= | 18.5 | deg
Mach: | 0.5 |  |  | Cl=0 at alpha= | 2.306 | deg
|  |  |  | @ Cl=0.1, Cd= | 0.036867
|  |  |  | @ Cl=0.4, Cd= | 0.036109
|  |  |  | @ Cl=0.6, Cd= | 0.032673
alpha (deg) | Cl | Cd | Cm | Cl/Cd
-7 | -0.2545 | 0.03137 | -0.1222 | -8.1128
-6.5 | -0.2139 | 0.03118 | -0.119 | -6.8602
-6 | -0.1854 | 0.03108 | -0.1136 | -5.9653
-5.5 | -0.1579 | 0.03019 | -0.1078 | -5.2302
-5 | -0.2288 | 0.0329 | -0.0877 | -6.9544
-4.5 | -0.2306 | 0.03247 | -0.0772 | -7.1019
-4 | -0.3094 | 0.03376 | -0.0543 | -9.1647
-3.5 | -0.3106 | 0.03305 | -0.0434 | -9.3979
-3 | -0.3567 | 0.03335 | -0.0252 | -10.6957
-2.5 | -0.3697 | 0.03147 | -0.0123 | -11.7477
-2 | -0.4241 | 0.02887 | 0.0069 | -14.69
-1.5 | -0.3721 | 0.031 | 0.0135 | -12.0032
-1 | -0.3067 | 0.03459 | 0.019 | -8.8667
0 | -0.1616 | 0.03901 | 0.021 | -4.1425
1 | -0.1527 | 0.03767 | 0.0365 | -4.0536
1.5 | -0.0951 | 0.03716 | 0.0363 | -2.5592
2 | -0.0194 | 0.03668 | 0.0338 | -0.5289
2.5 | 0.0123 | 0.03685 | 0.0369 | 0.33379
3.5 | 0.118 | 0.03687 | 0.0375 | 3.2004
4 | 0.1716 | 0.03684 | 0.0376 | 4.658
5 | 0.2973 | 0.0364 | 0.0357 | 8.1676
5.5 | 0.3523 | 0.03619 | 0.0365 | 9.7347
6 | 0.405 | 0.0361 | 0.0376 | 11.2188
7 | 0.5569 | 0.03349 | 0.0361 | 16.6288
7.5 | 0.6107 | 0.03247 | 0.0386 | 18.8081
8 | 0.7054 | 0.02916 | 0.0386 | 24.1907
8.5 | 0.7587 | 0.02874 | 0.0417 | 26.3987
9 | 0.7473 | 0.03199 | 0.0497 | 23.3604
10.5 | 0.7031 | 0.04683 | 0.0656 | 15.0139
11 | 0.7203 | 0.05129 | 0.0666 | 14.0437
11.5 | 0.7486 | 0.05586 | 0.0657 | 13.4014
12.5 | 0.8267 | 0.06296 | 0.0647 | 13.1306
13 | 0.8472 | 0.06795 | 0.0655 | 12.468
13.5 | 0.8473 | 0.07542 | 0.0649 | 11.2344
14 | 0.8306 | 0.08515 | 0.0624 | 9.7546
14.5 | 0.8041 | 0.09676 | 0.0576 | 8.3103
15 | 0.7704 | 0.1105 | 0.0503 | 6.9719
15.5 | 0.7304 | 0.12686 | 0.0401 | 5.7575
16 | 0.6903 | 0.14616 | 0.0281 | 4.7229
16.5 | 0.6737 | 0.16253 | 0.0189 | 4.1451
17 | 0.6778 | 0.17388 | 0.0127 | 3.8981
17.5 | 0.6811 | 0.18794 | 0.0057 | 3.624
18 | 0.6979 | 0.20186 | 0.0009 | 3.4573
18.5 | 0.6925 | 0.21299 | -0.0089 | 3.2513

## 25. Re 500k Mach 0.00 (1)
BIGFOIL.COM POLAR EXPORT
NACA66-319 a=0.5
NACA66-319 a=0.5 |  |  |  | Cl Max: | 1.485 | at alpha= | 13.5 | deg
JavaFoil+Calcfoil stall+Eppler ext transition |  |  |  | L/D Max: | 81.763 | at alpha= | 5 | deg
Re: | 500000 |  |  | Cd Min: | 0.00765 | at alpha= | -0.5 | deg
Mach: | 0 |  |  | Cl=0 at alpha= | -2.0323 | deg
|  |  |  | @ Cl=0.1, Cd= | 0.0076874
|  |  |  | @ Cl=0.4, Cd= | 0.008547
|  |  |  | @ Cl=0.6, Cd= | 0.008936
alpha (deg) | Cl | Cd | Cm | Cl/Cd
-20 | -0.95 | 0.18739 | 0.003 | -5.071
-19.5 | -0.968 | 0.17786 | 0.003 | -5.441
-19 | -0.981 | 0.17378 | 0.002 | -5.644
-18.5 | -0.986 | 0.16472 | 0.002 | -5.985
-18 | -0.989 | 0.15592 | 0.001 | -6.344
-17.5 | -0.99 | 0.14948 | 0.001 | -6.624
-17 | -0.99 | 0.13984 | 0 | -7.076
-16.5 | -0.987 | 0.13137 | 0 | -7.512
-16 | -0.982 | 0.12392 | -0.001 | -7.923
-15.5 | -0.974 | 0.1195 | -0.001 | -8.153
-15 | -0.964 | 0.11274 | -0.002 | -8.555
-14.5 | -0.952 | 0.10749 | -0.002 | -8.86
-14 | -0.937 | 0.09975 | -0.003 | -9.395
-13.5 | -0.92 | 0.09511 | -0.004 | -9.672
-13 | -0.9 | 0.08927 | -0.004 | -10.08
-12.5 | -0.877 | 0.08435 | -0.005 | -10.402
-12 | -0.852 | 0.07939 | -0.005 | -10.734
-11.5 | -0.825 | 0.07538 | -0.006 | -10.942
-11 | -0.795 | 0.0706 | -0.007 | -11.259
-10.5 | -0.763 | 0.06669 | -0.007 | -11.442
-10 | -0.729 | 0.06281 | -0.008 | -11.61
-9.5 | -0.693 | 0.05869 | -0.009 | -11.803
-9 | -0.654 | 0.05568 | -0.009 | -11.75
-8.5 | -0.613 | 0.05275 | -0.01 | -11.626
-8 | -0.571 | 0.04961 | -0.01 | -11.519
-7.5 | -0.529 | 0.04686 | -0.011 | -11.286
-7 | -0.485 | 0.04412 | -0.012 | -10.99
-6.5 | -0.439 | 0.04168 | -0.013 | -10.54
-6 | -0.475 | 0.01394 | -0.026 | -34.08
-5.5 | -0.418 | 0.01348 | -0.028 | -31.005
-5 | -0.36 | 0.01308 | -0.029 | -27.503
-4.5 | -0.301 | 0.0127 | -0.03 | -23.674
-4 | -0.241 | 0.01231 | -0.032 | -19.54
-3.5 | -0.18 | 0.01201 | -0.033 | -14.993
-3 | -0.119 | 0.01172 | -0.034 | -10.167
-2.5 | -0.058 | 0.01145 | -0.036 | -5.055
-2 | 0.004 | 0.00777 | -0.037 | 0.476
-1.5 | 0.065 | 0.00771 | -0.038 | 8.486
-1 | 0.127 | 0.00767 | -0.039 | 16.612
-0.5 | 0.19 | 0.00765 | -0.041 | 24.765
0 | 0.247 | 0.00824 | -0.042 | 29.937
0.5 | 0.307 | 0.00835 | -0.043 | 36.764
1 | 0.367 | 0.00847 | -0.045 | 43.379
1.5 | 0.427 | 0.00861 | -0.046 | 49.632
2 | 0.487 | 0.00876 | -0.047 | 55.579
2.5 | 0.546 | 0.00863 | -0.049 | 63.29
3 | 0.606 | 0.00897 | -0.05 | 67.502
3.5 | 0.662 | 0.00943 | -0.051 | 70.156
4 | 0.719 | 0.00965 | -0.053 | 74.511
4.5 | 0.776 | 0.00989 | -0.054 | 78.406
5 | 0.832 | 0.01017 | -0.055 | 81.763
5.5 | 0.898 | 0.01748 | -0.057 | 51.388
6 | 0.953 | 0.0182 | -0.059 | 52.397
6.5 | 1.008 | 0.01898 | -0.06 | 53.072
7 | 1.06 | 0.01974 | -0.061 | 53.701
7.5 | 1.111 | 0.02055 | -0.062 | 54.051
8 | 1.159 | 0.02139 | -0.063 | 54.201
8.5 | 1.205 | 0.02232 | -0.065 | 53.998
9 | 1.249 | 0.02328 | -0.066 | 53.644
9.5 | 1.29 | 0.02435 | -0.067 | 52.953
10 | 1.327 | 0.02538 | -0.068 | 52.299
10.5 | 1.362 | 0.02649 | -0.07 | 51.409
11 | 1.393 | 0.02753 | -0.071 | 50.61
11.5 | 1.421 | 0.02882 | -0.072 | 49.302
12 | 1.445 | 0.03025 | -0.073 | 47.767
12.5 | 1.465 | 0.03149 | -0.074 | 46.518
13 | 1.48 | 0.03308 | -0.075 | 44.759
13.5 | 1.485 | 0.03546 | -0.076 | 41.881
14 | 1.274 | 0.09837 | -0.039 | 12.953
14.5 | 1.279 | 0.10495 | -0.039 | 12.185
15 | 1.282 | 0.10967 | -0.039 | 11.686
15.5 | 1.278 | 0.11617 | -0.038 | 11.004
16 | 1.272 | 0.12322 | -0.04 | 10.321
16.5 | 1.26 | 0.13043 | -0.04 | 9.664
17 | 1.247 | 0.13834 | -0.039 | 9.011
17.5 | 1.23 | 0.14398 | -0.039 | 8.544
18 | 1.213 | 0.15191 | -0.041 | 7.983
18.5 | 1.192 | 0.16009 | -0.04 | 7.444

## 26. Re 500k Mach 0.00 (2)
BIGFOIL.COM POLAR EXPORT
NACA66-319 a=0.5
NACA66-319 a=0.5 |  |  |  | Cl Max: | 1.152 | at alpha= | 19 | deg
XFOIL ncrit=9 |  |  |  | L/D Max: | 82.2663 | at alpha= | 6.5 | deg
Re: | 500000 |  |  | Cd Min: | 0.15889 | at alpha= | -17.5 | deg
Mach: | 0 |  |  | Cl=0 at alpha= | -1.8175 | deg
|  |  |  | @ Cl=0.1, Cd= | 0.013817
|  |  |  | @ Cl=0.4, Cd= | 0.013979
|  |  |  | @ Cl=0.6, Cd= | 0.01352
alpha (deg) | Cl | Cd | Cm | Cl/Cd
-17.5 | -0.3912 | 0.15889 | -0.0598 | -2.4621
-17 | -0.3714 | 0.1541 | -0.0621 | -2.4101
-16.5 | -0.3554 | 0.14834 | -0.0652 | -2.3958
-16 | -0.3467 | 0.14094 | -0.0691 | -2.4599
-15.5 | -0.3793 | 0.12299 | -0.0784 | -3.084
-15 | -0.3643 | 0.11797 | -0.0807 | -3.0881
-14.5 | -0.3577 | 0.11079 | -0.0843 | -3.2286
-14 | -0.4473 | 0.08125 | -0.1019 | -5.5052
-13.5 | -0.543 | 0.0654 | -0.1078 | -8.3028
-13 | -0.739 | 0.04411 | -0.0954 | -16.7536
-12.5 | -0.7477 | 0.03883 | -0.0905 | -19.2557
-12 | -0.7441 | 0.03473 | -0.0859 | -21.4253
-11.5 | -0.7223 | 0.03125 | -0.0829 | -23.1136
-11 | -0.6932 | 0.02889 | -0.0804 | -23.9945
-10.5 | -0.6514 | 0.02671 | -0.0795 | -24.3879
-10 | -0.6064 | 0.02509 | -0.079 | -24.169
-9.5 | -0.5246 | 0.02248 | -0.0841 | -23.3363
-9 | -0.4731 | 0.02121 | -0.0845 | -22.3055
-8.5 | -0.4283 | 0.02021 | -0.0839 | -21.1925
-8 | -0.3854 | 0.01928 | -0.0829 | -19.9896
-7.5 | -0.3443 | 0.01844 | -0.0815 | -18.6714
-7 | -0.313 | 0.01719 | -0.0787 | -18.2083
-6.5 | -0.2774 | 0.01648 | -0.0765 | -16.8325
-6 | -0.239 | 0.01587 | -0.0746 | -15.0599
-5.5 | -0.2058 | 0.01509 | -0.0718 | -13.6382
-5 | -0.1714 | 0.0145 | -0.069 | -11.8207
-4.5 | -0.1701 | 0.01338 | -0.0602 | -12.713
-4 | -0.1847 | 0.01172 | -0.0484 | -15.7594
-3.5 | -0.1762 | 0.01076 | -0.0398 | -16.3755
-3 | -0.1261 | 0.01121 | -0.0391 | -11.2489
-2.5 | -0.0746 | 0.01192 | -0.0383 | -6.2584
-2 | -0.0207 | 0.01263 | -0.0379 | -1.639
-1.5 | 0.036 | 0.01344 | -0.0378 | 2.6786
-1 | 0.0921 | 0.0138 | -0.0379 | 6.6739
-0.5 | 0.1491 | 0.01392 | -0.0387 | 10.7112
0 | 0.2055 | 0.01389 | -0.0396 | 14.7948
0.5 | 0.2482 | 0.01418 | -0.0385 | 17.5035
1 | 0.2971 | 0.01426 | -0.0383 | 20.8345
1.5 | 0.3532 | 0.01414 | -0.0392 | 24.9788
2 | 0.4144 | 0.01393 | -0.041 | 29.7487
2.5 | 0.4767 | 0.01378 | -0.0429 | 34.5936
3 | 0.5138 | 0.01406 | -0.0404 | 36.5434
3.5 | 0.5764 | 0.01369 | -0.0421 | 42.1037
4 | 0.6458 | 0.01319 | -0.0451 | 48.9613
4.5 | 0.6937 | 0.01303 | -0.0442 | 53.2387
5 | 0.773 | 0.01183 | -0.0484 | 65.3423
5.5 | 0.8208 | 0.01123 | -0.0471 | 73.0899
6 | 0.8606 | 0.01071 | -0.0442 | 80.3548
6.5 | 0.8712 | 0.01059 | -0.0358 | 82.2663
7 | 0.8765 | 0.01111 | -0.027 | 78.8929
7.5 | 0.8634 | 0.01277 | -0.0162 | 67.6116
8 | 0.8344 | 0.01553 | -0.0041 | 53.7283
9 | 0.7955 | 0.02191 | 0.0138 | 36.3076
9.5 | 0.7828 | 0.02538 | 0.0207 | 30.8432
10 | 0.7834 | 0.02838 | 0.0259 | 27.6039
10.5 | 0.8057 | 0.03026 | 0.0286 | 26.6259
11 | 0.8252 | 0.03233 | 0.0315 | 25.5243
11.5 | 0.8488 | 0.03416 | 0.0339 | 24.8478
12 | 0.8782 | 0.0366 | 0.034 | 23.9945
13 | 0.9406 | 0.04246 | 0.0316 | 22.1526
13.5 | 0.9618 | 0.04522 | 0.0327 | 21.2693
14 | 0.9793 | 0.04819 | 0.0344 | 20.3216
14.5 | 1.0044 | 0.05077 | 0.0351 | 19.7833
15 | 1.0297 | 0.05333 | 0.0358 | 19.3081
15.5 | 1.0519 | 0.05627 | 0.0363 | 18.6938
16 | 1.076 | 0.05905 | 0.0368 | 18.2218
16.5 | 1.1135 | 0.0607 | 0.0375 | 18.3443
17 | 1.1283 | 0.06464 | 0.0378 | 17.4551
17.5 | 1.1368 | 0.06932 | 0.0379 | 16.3993
18 | 1.1437 | 0.07437 | 0.0377 | 15.3785
18.5 | 1.1487 | 0.07979 | 0.037 | 14.3965
19 | 1.152 | 0.08559 | 0.0359 | 13.4595
19.5 | 1.1491 | 0.09234 | 0.0342 | 12.4442
20 | 1.1448 | 0.09949 | 0.0319 | 11.5067

## 27. Re 500k Mach 0.10 (1)
BIGFOIL.COM POLAR EXPORT
NACA66-319 a=0.5
NACA66-319 a=0.5 |  |  |  | Cl Max: | 1.443 | at alpha= | 12 | deg
JavaFoil+Calcfoil stall+Eppler ext transition |  |  |  | L/D Max: | 81.27 | at alpha= | 5 | deg
Re: | 500000 |  |  | Cd Min: | 0.00769 | at alpha= | -1 | deg
Mach: | 0.1 |  |  | Cl=0 at alpha= | -2.0323 | deg
|  |  |  | @ Cl=0.1, Cd= | 0.0077081
|  |  |  | @ Cl=0.4, Cd= | 0.0085875
|  |  |  | @ Cl=0.6, Cd= | 0.0090287
alpha (deg) | Cl | Cd | Cm | Cl/Cd
-20 | -0.908 | 0.19127 | 0.003 | -4.746
-19.5 | -0.93 | 0.1816 | 0.003 | -5.12
-19 | -0.946 | 0.17629 | 0.002 | -5.366
-18.5 | -0.954 | 0.16708 | 0.002 | -5.711
-18 | -0.961 | 0.15722 | 0.001 | -6.109
-17.5 | -0.965 | 0.15225 | 0.001 | -6.338
-17 | -0.967 | 0.14316 | 0 | -6.754
-16.5 | -0.967 | 0.13418 | 0 | -7.207
-16 | -0.965 | 0.12655 | -0.001 | -7.622
-15.5 | -0.96 | 0.12027 | -0.001 | -7.981
-15 | -0.952 | 0.11362 | -0.002 | -8.38
-14.5 | -0.942 | 0.10658 | -0.002 | -8.839
-14 | -0.929 | 0.10228 | -0.003 | -9.084
-13.5 | -0.913 | 0.09535 | -0.004 | -9.579
-13 | -0.895 | 0.08984 | -0.004 | -9.964
-12.5 | -0.874 | 0.08474 | -0.005 | -10.312
-12 | -0.85 | 0.08031 | -0.005 | -10.583
-11.5 | -0.824 | 0.07614 | -0.006 | -10.816
-11 | -0.795 | 0.07113 | -0.007 | -11.172
-10.5 | -0.763 | 0.06706 | -0.007 | -11.378
-10 | -0.73 | 0.06307 | -0.008 | -11.572
-9.5 | -0.694 | 0.05906 | -0.009 | -11.748
-9 | -0.655 | 0.05594 | -0.009 | -11.718
-8.5 | -0.615 | 0.05297 | -0.01 | -11.61
-8 | -0.574 | 0.04977 | -0.01 | -11.526
-7.5 | -0.531 | 0.04685 | -0.012 | -11.338
-7 | -0.486 | 0.04435 | -0.012 | -10.968
-6.5 | -0.441 | 0.04186 | -0.013 | -10.532
-6 | -0.477 | 0.01401 | -0.027 | -34.067
-5.5 | -0.42 | 0.01355 | -0.028 | -30.981
-5 | -0.361 | 0.01313 | -0.029 | -27.517
-4.5 | -0.302 | 0.01277 | -0.03 | -23.648
-4 | -0.242 | 0.01237 | -0.032 | -19.543
-3.5 | -0.181 | 0.01206 | -0.033 | -15.001
-3 | -0.12 | 0.01175 | -0.034 | -10.186
-2.5 | -0.058 | 0.01149 | -0.036 | -5.059
-2 | 0.004 | 0.00778 | -0.037 | 0.478
-1.5 | 0.066 | 0.00773 | -0.038 | 8.493
-1 | 0.128 | 0.00769 | -0.04 | 16.629
-0.5 | 0.19 | 0.00769 | -0.041 | 24.774
0 | 0.248 | 0.00829 | -0.042 | 29.91
0.5 | 0.308 | 0.00839 | -0.044 | 36.753
1 | 0.369 | 0.00851 | -0.045 | 43.342
1.5 | 0.429 | 0.00866 | -0.046 | 49.551
2 | 0.489 | 0.00881 | -0.048 | 55.489
2.5 | 0.548 | 0.00902 | -0.049 | 60.829
3 | 0.608 | 0.00903 | -0.05 | 67.384
3.5 | 0.665 | 0.00947 | -0.052 | 70.175
4 | 0.723 | 0.0097 | -0.053 | 74.507
4.5 | 0.78 | 0.00995 | -0.054 | 78.33
5 | 0.835 | 0.01028 | -0.055 | 81.27
5.5 | 0.902 | 0.01762 | -0.058 | 51.208
6 | 0.958 | 0.01835 | -0.059 | 52.195
6.5 | 1.012 | 0.0191 | -0.06 | 52.976
7 | 1.065 | 0.0199 | -0.061 | 53.51
7.5 | 1.115 | 0.0207 | -0.063 | 53.879
8 | 1.164 | 0.02159 | -0.064 | 53.892
8.5 | 1.209 | 0.0225 | -0.065 | 53.753
9 | 1.252 | 0.02351 | -0.066 | 53.265
9.5 | 1.293 | 0.02457 | -0.067 | 52.611
10 | 1.33 | 0.02566 | -0.069 | 51.835
10.5 | 1.364 | 0.02675 | -0.07 | 50.983
11 | 1.394 | 0.02788 | -0.071 | 50.006
11.5 | 1.421 | 0.02916 | -0.072 | 48.722
12 | 1.443 | 0.03056 | -0.073 | 47.22
12.5 | 1.234 | 0.08284 | -0.037 | 14.894
13 | 1.248 | 0.08812 | -0.037 | 14.158
13.5 | 1.258 | 0.09358 | -0.038 | 13.441
14 | 1.264 | 0.09915 | -0.038 | 12.75
14.5 | 1.267 | 0.10532 | -0.039 | 12.035
15 | 1.267 | 0.1118 | -0.039 | 11.334
15.5 | 1.261 | 0.118 | -0.038 | 10.685
16 | 1.251 | 0.12613 | -0.039 | 9.915
16.5 | 1.236 | 0.13196 | -0.039 | 9.364
17 | 1.218 | 0.14017 | -0.038 | 8.688

## 28. Re 500k Mach 0.10 (2)
BIGFOIL.COM POLAR EXPORT
NACA66-319 a=0.5
NACA66-319 a=0.5 |  |  |  | Cl Max: | 1.132 | at alpha= | 18.5 | deg
XFOIL ncrit=9 |  |  |  | L/D Max: | 81.2909 | at alpha= | 6.5 | deg
Re: | 500000 |  |  | Cd Min: | 0.15502 | at alpha= | -17 | deg
Mach: | 0.1 |  |  | Cl=0 at alpha= | -1.8117 | deg
|  |  |  | @ Cl=0.1, Cd= | 0.013908
|  |  |  | @ Cl=0.4, Cd= | 0.014066
|  |  |  | @ Cl=0.6, Cd= | 0.013619
alpha (deg) | Cl | Cd | Cm | Cl/Cd
-17 | -0.3688 | 0.15502 | -0.0622 | -2.379
-16.5 | -0.3525 | 0.14928 | -0.0653 | -2.3613
-16 | -0.3433 | 0.14196 | -0.0692 | -2.4183
-15.5 | -0.3735 | 0.12462 | -0.0783 | -2.9971
-15 | -0.3573 | 0.11967 | -0.0805 | -2.9857
-14.5 | -0.3491 | 0.11281 | -0.084 | -3.0946
-14 | -0.4248 | 0.08512 | -0.1005 | -4.9906
-13.5 | -0.5311 | 0.06717 | -0.1086 | -7.9068
-13 | -0.7166 | 0.04563 | -0.0987 | -15.7046
-12.5 | -0.729 | 0.04012 | -0.094 | -18.1705
-12 | -0.7311 | 0.03582 | -0.089 | -20.4104
-11.5 | -0.7159 | 0.03214 | -0.0853 | -22.2744
-11 | -0.6901 | 0.02954 | -0.0823 | -23.3615
-10.5 | -0.6513 | 0.02723 | -0.081 | -23.9185
-10 | -0.6063 | 0.02543 | -0.0805 | -23.8419
-9.5 | -0.527 | 0.0228 | -0.085 | -23.114
-9 | -0.4731 | 0.02144 | -0.0856 | -22.0662
-8.5 | -0.4274 | 0.02041 | -0.0851 | -20.9407
-8 | -0.3838 | 0.01946 | -0.0841 | -19.7225
-7.5 | -0.3424 | 0.0186 | -0.0827 | -18.4086
-7 | -0.3103 | 0.01736 | -0.08 | -17.8744
-6.5 | -0.2747 | 0.01662 | -0.0777 | -16.5283
-6 | -0.2365 | 0.01598 | -0.0758 | -14.7997
-5.5 | -0.2031 | 0.01521 | -0.073 | -13.3531
-5 | -0.1682 | 0.0146 | -0.0702 | -11.5205
-4.5 | -0.1638 | 0.01348 | -0.062 | -12.1513
-4 | -0.1808 | 0.01189 | -0.0496 | -15.2061
-3.5 | -0.1772 | 0.01083 | -0.0401 | -16.362
-3 | -0.1281 | 0.01128 | -0.0392 | -11.3564
-2.5 | -0.076 | 0.012 | -0.0384 | -6.3333
-2 | -0.0215 | 0.01271 | -0.038 | -1.6916
-1.5 | 0.0356 | 0.01352 | -0.0379 | 2.6331
-1 | 0.0921 | 0.01389 | -0.038 | 6.6307
-0.5 | 0.1496 | 0.01402 | -0.0388 | 10.6705
0 | 0.2057 | 0.01406 | -0.0397 | 14.6302
0.5 | 0.2455 | 0.01437 | -0.038 | 17.0842
1 | 0.2966 | 0.01438 | -0.0381 | 20.6259
1.5 | 0.3539 | 0.01423 | -0.0392 | 24.87
2 | 0.4159 | 0.01401 | -0.041 | 29.6859
2.5 | 0.4698 | 0.01406 | -0.0415 | 33.4139
3 | 0.5128 | 0.01419 | -0.0399 | 36.1381
3.5 | 0.5782 | 0.01377 | -0.0421 | 41.9898
4 | 0.6492 | 0.01328 | -0.0452 | 48.8855
4.5 | 0.6938 | 0.01316 | -0.0436 | 52.7204
5 | 0.7728 | 0.01196 | -0.0477 | 64.6154
5.5 | 0.8251 | 0.01127 | -0.0471 | 73.2121
6 | 0.8591 | 0.01082 | -0.0431 | 79.3993
6.5 | 0.869 | 0.01069 | -0.0344 | 81.2909
7 | 0.8734 | 0.01131 | -0.0255 | 77.2237
7.5 | 0.8594 | 0.01307 | -0.0146 | 65.7536
8 | 0.8302 | 0.0159 | -0.0027 | 52.2138
8.5 | 0.8072 | 0.01912 | 0.0071 | 42.2176
9 | 0.7917 | 0.02237 | 0.0151 | 35.3911
9.5 | 0.7785 | 0.02593 | 0.022 | 30.0231
10 | 0.7821 | 0.0288 | 0.0268 | 27.1562
10.5 | 0.8042 | 0.03073 | 0.0296 | 26.1699
11 | 0.8238 | 0.03285 | 0.0324 | 25.0776
11.5 | 0.8471 | 0.03475 | 0.0349 | 24.377
12 | 0.8739 | 0.03726 | 0.0355 | 23.4541
13 | 0.9376 | 0.04327 | 0.0328 | 21.6686
13.5 | 0.9589 | 0.04608 | 0.0339 | 20.8095
14 | 0.9775 | 0.04903 | 0.0355 | 19.9368
14.5 | 1.0029 | 0.05163 | 0.0362 | 19.4248
15 | 1.0283 | 0.05425 | 0.037 | 18.9548
15.5 | 1.0504 | 0.05728 | 0.0375 | 18.338
16 | 1.0751 | 0.06008 | 0.038 | 17.8945
16.5 | 1.1084 | 0.06226 | 0.0388 | 17.8028
17 | 1.1219 | 0.06647 | 0.0391 | 16.8783
17.5 | 1.1275 | 0.0716 | 0.0391 | 15.7472
18 | 1.1309 | 0.07722 | 0.0387 | 14.6452
18.5 | 1.132 | 0.08332 | 0.0377 | 13.5862
19 | 1.1302 | 0.08997 | 0.0362 | 12.562
19.5 | 1.1229 | 0.0976 | 0.0339 | 11.5051
20 | 1.1129 | 0.10588 | 0.0308 | 10.511

## 29. Re 500k Mach 0.25 (1)
BIGFOIL.COM POLAR EXPORT
NACA66-319 a=0.5
NACA66-319 a=0.5 |  |  |  | Cl Max: | 1.39 | at alpha= | 11 | deg
JavaFoil+Calcfoil stall+Eppler ext transition |  |  |  | L/D Max: | 77.635 | at alpha= | 4.5 | deg
Re: | 500000 |  |  | Cd Min: | 0.00785 | at alpha= | -0.5 | deg
Mach: | 0.25 |  |  | Cl=0 at alpha= | -2.0312 | deg
|  |  |  | @ Cl=0.1, Cd= | 0.0078942
|  |  |  | @ Cl=0.4, Cd= | 0.0087932
|  |  |  | @ Cl=0.6, Cd= | 0.0093864
alpha (deg) | Cl | Cd | Cm | Cl/Cd
-19 | -0.632 | 0.22306 | 0.002 | -2.835
-18.5 | -0.671 | 0.20634 | 0.002 | -3.253
-18 | -0.707 | 0.19168 | 0.001 | -3.688
-17.5 | -0.74 | 0.1751 | 0.001 | -4.223
-17 | -0.768 | 0.16118 | 0 | -4.768
-16.5 | -0.794 | 0.15082 | 0 | -5.262
-16 | -0.815 | 0.14264 | -0.001 | -5.713
-15.5 | -0.832 | 0.13335 | -0.001 | -6.238
-15 | -0.845 | 0.12621 | -0.002 | -6.693
-14.5 | -0.853 | 0.11569 | -0.002 | -7.371
-14 | -0.857 | 0.10953 | -0.003 | -7.821
-13.5 | -0.856 | 0.10137 | -0.003 | -8.44
-13 | -0.85 | 0.09557 | -0.004 | -8.898
-12.5 | -0.84 | 0.08922 | -0.005 | -9.421
-12 | -0.826 | 0.08322 | -0.005 | -9.931
-11.5 | -0.808 | 0.07867 | -0.006 | -10.273
-11 | -0.786 | 0.07408 | -0.007 | -10.61
-10.5 | -0.76 | 0.06912 | -0.007 | -10.995
-10 | -0.73 | 0.06443 | -0.008 | -11.337
-9.5 | -0.698 | 0.06084 | -0.009 | -11.468
-9 | -0.662 | 0.05703 | -0.009 | -11.617
-8.5 | -0.624 | 0.05367 | -0.01 | -11.628
-8 | -0.583 | 0.05066 | -0.01 | -11.507
-7.5 | -0.54 | 0.04771 | -0.011 | -11.329
-7 | -0.497 | 0.04463 | -0.013 | -11.135
-6.5 | -0.545 | 0.01491 | -0.026 | -36.527
-6 | -0.488 | 0.01439 | -0.027 | -33.897
-5.5 | -0.43 | 0.01391 | -0.028 | -30.896
-5 | -0.37 | 0.01351 | -0.03 | -27.39
-4.5 | -0.309 | 0.01308 | -0.031 | -23.653
-4 | -0.248 | 0.0127 | -0.033 | -19.497
-3.5 | -0.186 | 0.01233 | -0.034 | -15.049
-3 | -0.123 | 0.01201 | -0.035 | -10.224
-2.5 | -0.06 | 0.01172 | -0.037 | -5.089
-2 | 0.004 | 0.008 | -0.038 | 0.476
-1.5 | 0.067 | 0.00792 | -0.039 | 8.498
-1 | 0.131 | 0.00787 | -0.04 | 16.666
-0.5 | 0.195 | 0.00785 | -0.042 | 24.875
0 | 0.254 | 0.0085 | -0.043 | 29.906
0.5 | 0.316 | 0.00861 | -0.045 | 36.723
1 | 0.378 | 0.00874 | -0.046 | 43.292
1.5 | 0.44 | 0.00889 | -0.047 | 49.468
2 | 0.501 | 0.00906 | -0.049 | 55.328
2.5 | 0.562 | 0.00927 | -0.05 | 60.653
3 | 0.624 | 0.00946 | -0.051 | 65.921
3.5 | 0.681 | 0.00956 | -0.053 | 71.287
4 | 0.741 | 0.01002 | -0.054 | 73.882
4.5 | 0.799 | 0.01029 | -0.056 | 77.635
5 | 0.867 | 0.01762 | -0.058 | 49.212
5.5 | 0.925 | 0.01833 | -0.059 | 50.444
6 | 0.981 | 0.01912 | -0.06 | 51.292
6.5 | 1.036 | 0.01994 | -0.062 | 51.924
7 | 1.089 | 0.0208 | -0.063 | 52.335
7.5 | 1.139 | 0.02173 | -0.064 | 52.419
8 | 1.187 | 0.02267 | -0.065 | 52.341
8.5 | 1.231 | 0.02376 | -0.067 | 51.803
9 | 1.271 | 0.02488 | -0.068 | 51.103
9.5 | 1.308 | 0.02596 | -0.069 | 50.377
10 | 1.34 | 0.02721 | -0.07 | 49.251
10.5 | 1.368 | 0.02857 | -0.072 | 47.88
11 | 1.39 | 0.02964 | -0.073 | 46.875
11.5 | 1.186 | 0.07574 | -0.036 | 15.659
12 | 1.197 | 0.08015 | -0.037 | 14.931
12.5 | 1.201 | 0.08676 | -0.037 | 13.847
13 | 1.201 | 0.09309 | -0.037 | 12.9
13.5 | 1.195 | 0.09941 | -0.038 | 12.019
14 | 1.183 | 0.10471 | -0.038 | 11.296
14.5 | 1.165 | 0.11328 | -0.037 | 10.281
15 | 1.141 | 0.11872 | -0.036 | 9.613
15.5 | 1.109 | 0.1286 | -0.037 | 8.627
16 | 1.068 | 0.14001 | -0.037 | 7.631

## 30. Re 500k Mach 0.25 (2)
BIGFOIL.COM POLAR EXPORT
NACA66-319 a=0.5
NACA66-319 a=0.5 |  |  |  | Cl Max: | 1.0667 | at alpha= | 16.5 | deg
XFOIL ncrit=9 |  |  |  | L/D Max: | 71.112 | at alpha= | 6.5 | deg
Re: | 500000 |  |  | Cd Min: | 0.17789 | at alpha= | 20 | deg
Mach: | 0.25 |  |  | Cl=0 at alpha= | -1.7732 | deg
|  |  |  | @ Cl=0.1, Cd= | 0.014468
|  |  |  | @ Cl=0.4, Cd= | 0.015287
|  |  |  | @ Cl=0.6, Cd= | 0.014296
alpha (deg) | Cl | Cd | Cm | Cl/Cd
-16.5 | -0.3387 | 0.15396 | -0.0659 | -2.1999
-16 | -0.3278 | 0.14684 | -0.0698 | -2.2324
-15.5 | -0.3479 | 0.13189 | -0.0783 | -2.6378
-15 | -0.3281 | 0.12701 | -0.0803 | -2.5833
-14.5 | -0.315 | 0.12082 | -0.0834 | -2.6072
-14 | -0.3165 | 0.11134 | -0.0883 | -2.8426
-13 | -0.5026 | 0.06592 | -0.1139 | -7.6244
-12.5 | -0.6206 | 0.04715 | -0.1101 | -13.1622
-12 | -0.6431 | 0.04178 | -0.1055 | -15.3925
-11.5 | -0.6532 | 0.0372 | -0.1004 | -17.5591
-11 | -0.6529 | 0.03348 | -0.0951 | -19.5012
-10.5 | -0.6366 | 0.03048 | -0.0908 | -20.8858
-10 | -0.6018 | 0.02774 | -0.0887 | -21.6943
-9.5 | -0.5478 | 0.02512 | -0.0891 | -21.8073
-9 | -0.4758 | 0.02283 | -0.0917 | -20.841
-8.5 | -0.4242 | 0.02154 | -0.0915 | -19.6936
-8 | -0.3765 | 0.02046 | -0.0906 | -18.4018
-7.5 | -0.3321 | 0.0195 | -0.0893 | -17.0308
-7 | -0.2957 | 0.01837 | -0.0868 | -16.0969
-6.5 | -0.2602 | 0.01741 | -0.0844 | -14.9454
-6 | -0.2224 | 0.01669 | -0.0821 | -13.3253
-5.5 | -0.1881 | 0.01587 | -0.0792 | -11.8526
-5 | -0.1514 | 0.01524 | -0.0765 | -9.9344
-4.5 | -0.1315 | 0.01419 | -0.071 | -9.2671
-4 | -0.1575 | 0.01274 | -0.0568 | -12.3626
-3.5 | -0.1836 | 0.01123 | -0.042 | -16.3491
-3 | -0.1373 | 0.01172 | -0.04 | -11.715
-2.5 | -0.0855 | 0.01237 | -0.0388 | -6.9119
-2 | -0.0274 | 0.01314 | -0.0385 | -2.0852
-1.5 | 0.033 | 0.01394 | -0.0385 | 2.3673
-1 | 0.0923 | 0.01442 | -0.0387 | 6.4008
-0.5 | 0.1482 | 0.01477 | -0.0389 | 10.0339
0 | 0.1844 | 0.01516 | -0.0363 | 12.1636
0.5 | 0.237 | 0.01515 | -0.0363 | 15.6436
1 | 0.2957 | 0.01497 | -0.0373 | 19.7528
1.5 | 0.3595 | 0.01474 | -0.0392 | 24.3894
2 | 0.3898 | 0.01531 | -0.0355 | 25.4605
2.5 | 0.4465 | 0.01518 | -0.036 | 29.4137
3 | 0.5157 | 0.01472 | -0.0385 | 35.034
3.5 | 0.5907 | 0.01422 | -0.0421 | 41.5401
4 | 0.6225 | 0.01448 | -0.038 | 42.9903
4.5 | 0.702 | 0.01364 | -0.042 | 51.4663
5 | 0.7618 | 0.01278 | -0.0422 | 59.6088
5.5 | 0.8214 | 0.01195 | -0.0423 | 68.7364
6.5 | 0.8441 | 0.01187 | -0.0253 | 71.112
7 | 0.8555 | 0.01259 | -0.0177 | 67.9508
7.5 | 0.8388 | 0.01477 | -0.0069 | 56.7908
8 | 0.8102 | 0.01787 | 0.0045 | 45.3386
8.5 | 0.7886 | 0.02133 | 0.0137 | 36.9714
9 | 0.7726 | 0.0249 | 0.0214 | 31.0281
9.5 | 0.7582 | 0.02879 | 0.0282 | 26.3355
10 | 0.774 | 0.03122 | 0.0317 | 24.7918
10.5 | 0.7972 | 0.03338 | 0.0343 | 23.8826
11 | 0.817 | 0.03572 | 0.0372 | 22.8723
11.5 | 0.8378 | 0.03807 | 0.0399 | 22.0068
12 | 0.8525 | 0.04107 | 0.0425 | 20.7572
12.5 | 0.8922 | 0.04449 | 0.0397 | 20.0539
13 | 0.9227 | 0.0476 | 0.0389 | 19.3845
13.5 | 0.9437 | 0.05074 | 0.0401 | 18.5987
14 | 0.9685 | 0.05353 | 0.0414 | 18.0927
14.5 | 0.995 | 0.0564 | 0.0423 | 17.6418
15 | 1.0193 | 0.05957 | 0.0432 | 17.111
15.5 | 1.0388 | 0.06327 | 0.0437 | 16.4185
16 | 1.0618 | 0.06683 | 0.0444 | 15.8881
16.5 | 1.0667 | 0.07257 | 0.0447 | 14.6989
17 | 1.0613 | 0.07967 | 0.0442 | 13.3212
17.5 | 1.0452 | 0.08847 | 0.0423 | 11.8142
18 | 1.0227 | 0.09872 | 0.0391 | 10.3596
18.5 | 0.9948 | 0.11052 | 0.0341 | 9.0011
19 | 0.957 | 0.12485 | 0.0267 | 7.6652
19.5 | 0.9079 | 0.14284 | 0.0161 | 6.3561
20 | 0.8029 | 0.17789 | -0.0045 | 4.5135

## 31. Re 500k Mach 0.50 (1)
BIGFOIL.COM POLAR EXPORT
NACA66-319 a=0.5
NACA66-319 a=0.5 |  |  |  | Cl Max: | 1.246 | at alpha= | 8 | deg
JavaFoil+Calcfoil stall+Eppler ext transition |  |  |  | L/D Max: | 75.507 | at alpha= | 4.5 | deg
Re: | 500000 |  |  | Cd Min: | 0.00866 | at alpha= | -0.5 | deg
Mach: | 0.5 |  |  | Cl=0 at alpha= | -2.0286 | deg
|  |  |  | @ Cl=0.1, Cd= | 0.0087897
|  |  |  | @ Cl=0.4, Cd= | 0.0097253
|  |  |  | @ Cl=0.6, Cd= | 0.010342
alpha (deg) | Cl | Cd | Cm | Cl/Cd
-20 | -1.016 | 0.22827 | 0.005 | -4.45
-19.5 | -0.988 | 0.22046 | 0.004 | -4.482
-19 | -0.96 | 0.22096 | 0.003 | -4.347
-18.5 | -0.933 | 0.2094 | 0.003 | -4.455
-18 | -0.905 | 0.20727 | 0.002 | -4.369
-17.5 | -0.875 | 0.19997 | 0.001 | -4.378
-17 | -0.848 | 0.18987 | 0 | -4.464
-16.5 | -0.82 | 0.18398 | 0 | -4.457
-16 | -0.792 | 0.18006 | -0.001 | -4.4
-15.5 | -0.763 | 0.17249 | -0.002 | -4.422
-15 | -0.735 | 0.16789 | -0.002 | -4.375
-14.5 | -0.707 | 0.1606 | -0.003 | -4.402
-14 | -0.679 | 0.15853 | -0.004 | -4.283
-13.5 | -0.651 | 0.15584 | -0.004 | -4.177
-13 | -0.623 | 0.15206 | -0.005 | -4.097
-12.5 | -0.594 | 0.14098 | -0.005 | -4.211
-12 | -0.566 | 0.12915 | -0.006 | -4.38
-11.5 | -0.538 | 0.12446 | -0.006 | -4.319
-11 | -0.509 | 0.12144 | -0.007 | -4.195
-10.5 | -0.481 | 0.11627 | -0.008 | -4.14
-10 | -0.453 | 0.10707 | -0.008 | -4.232
-9.5 | -0.424 | 0.08903 | -0.008 | -4.767
-9 | -0.396 | 0.09201 | -0.009 | -4.305
-8.5 | -0.55 | 0.06366 | -0.01 | -8.637
-8 | -0.572 | 0.05715 | -0.011 | -10.012
-7.5 | -0.557 | 0.05235 | -0.012 | -10.633
-7 | -0.525 | 0.04823 | -0.013 | -10.889
-6.5 | -0.485 | 0.04481 | -0.013 | -10.821
-6 | -0.439 | 0.04198 | -0.014 | -10.461
-5.5 | -0.389 | 0.03954 | -0.015 | -9.849
-5 | -0.407 | 0.01516 | -0.033 | -26.825
-4.5 | -0.341 | 0.01458 | -0.034 | -23.403
-4 | -0.274 | 0.01408 | -0.036 | -19.447
-3.5 | -0.205 | 0.01358 | -0.037 | -15.123
-3 | -0.136 | 0.01318 | -0.039 | -10.327
-2.5 | -0.066 | 0.01281 | -0.04 | -5.166
-2 | 0.004 | 0.00895 | -0.041 | 0.47
-1.5 | 0.074 | 0.00883 | -0.043 | 8.431
-1 | 0.145 | 0.00872 | -0.044 | 16.636
-0.5 | 0.216 | 0.00866 | -0.046 | 24.961
0 | 0.282 | 0.00946 | -0.047 | 29.798
0.5 | 0.351 | 0.00961 | -0.049 | 36.513
1 | 0.419 | 0.00977 | -0.05 | 42.943
1.5 | 0.488 | 0.00997 | -0.052 | 48.949
2 | 0.556 | 0.0102 | -0.053 | 54.515
2.5 | 0.624 | 0.01042 | -0.055 | 59.934
3 | 0.692 | 0.01072 | -0.056 | 64.523
3.5 | 0.754 | 0.01101 | -0.058 | 68.501
4 | 0.819 | 0.01142 | -0.059 | 71.73
4.5 | 0.884 | 0.0117 | -0.061 | 75.507
5 | 0.959 | 0.02067 | -0.064 | 46.386
5.5 | 1.019 | 0.02175 | -0.065 | 46.881
6 | 1.077 | 0.02261 | -0.067 | 47.658
6.5 | 1.131 | 0.024 | -0.068 | 47.127
7 | 1.18 | 0.02555 | -0.07 | 46.207
7.5 | 1.221 | 0.02694 | -0.071 | 45.312
8 | 1.246 | 0.02865 | -0.073 | 43.488
8.5 | 1.054 | 0.05688 | -0.035 | 18.537
9 | 1.024 | 0.06261 | -0.032 | 16.358
9.5 | 0.881 | 0.07221 | -0.032 | 12.196
10 | 0.678 | 0.09287 | -0.033 | 7.301
10.5 | 0.706 | 0.10617 | -0.033 | 6.647
11 | 0.733 | 0.11932 | -0.033 | 6.145
11.5 | 0.761 | 0.12362 | -0.034 | 6.153
12 | 0.789 | 0.13266 | -0.039 | 5.95
12.5 | 0.817 | 0.13595 | -0.039 | 6.008
13 | 0.844 | 0.142 | -0.04 | 5.945

## 32. Re 500k Mach 0.50 (2)
BIGFOIL.COM POLAR EXPORT
NACA66-319 a=0.5
NACA66-319 a=0.5 |  |  |  | Cl Max: | 0.8696 | at alpha= | 14 | deg
XFOIL ncrit=9 |  |  |  | L/D Max: | 41.4121 | at alpha= | 7 | deg
Re: | 500000 |  |  | Cd Min: | 0.21707 | at alpha= | 19 | deg
Mach: | 0.5 |  |  | Cl=0 at alpha= | -1.0378 | deg
|  |  |  | @ Cl=0.1, Cd= | 0.019476
|  |  |  | @ Cl=0.4, Cd= | 0.020755
|  |  |  | @ Cl=0.6, Cd= | 0.019674
alpha (deg) | Cl | Cd | Cm | Cl/Cd
-1.5 | -0.1111 | 0.0176 | -0.0208 | -6.3125
-1 | 0.0091 | 0.01822 | -0.0281 | 0.49945
0 | 0.0402 | 0.01995 | -0.0117 | 2.015
0.5 | 0.1398 | 0.01916 | -0.0181 | 7.2965
2.5 | 0.2915 | 0.02049 | -0.0042 | 14.2265
4.5 | 0.4962 | 0.02099 | 0.0019 | 23.6398
5.5 | 0.6461 | 0.01909 | 0 | 33.8449
6 | 0.67 | 0.02012 | 0.0054 | 33.3002
6.5 | 0.7385 | 0.01938 | 0.0059 | 38.1063
7 | 0.7918 | 0.01912 | 0.0088 | 41.4121
7.5 | 0.7796 | 0.0219 | 0.0186 | 35.5982
8 | 0.7576 | 0.02581 | 0.0279 | 29.353
9 | 0.7148 | 0.03507 | 0.0428 | 20.3821
9.5 | 0.7254 | 0.03865 | 0.0466 | 18.7684
10 | 0.7463 | 0.04185 | 0.0496 | 17.8327
10.5 | 0.7634 | 0.04551 | 0.0524 | 16.7743
11 | 0.7801 | 0.0494 | 0.0549 | 15.7915
11.5 | 0.7974 | 0.05334 | 0.0573 | 14.9494
12 | 0.8143 | 0.05738 | 0.0596 | 14.1914
12.5 | 0.8362 | 0.06117 | 0.0618 | 13.6701
13 | 0.8557 | 0.06537 | 0.0639 | 13.0901
13.5 | 0.8651 | 0.07088 | 0.0652 | 12.2051
14 | 0.8696 | 0.07902 | 0.0625 | 11.0048
15 | 0.8421 | 0.09997 | 0.0529 | 8.4235
15.5 | 0.8179 | 0.11222 | 0.0464 | 7.2884
16 | 0.7881 | 0.12651 | 0.0377 | 6.2295
16.5 | 0.7515 | 0.14363 | 0.0267 | 5.2322
17 | 0.7167 | 0.16273 | 0.0153 | 4.4042
17.5 | 0.7041 | 0.17846 | 0.0067 | 3.9454
18 | 0.7076 | 0.19031 | 0.0002 | 3.7181
18.5 | 0.7167 | 0.20104 | -0.0058 | 3.565
19 | 0.7167 | 0.21707 | -0.0138 | 3.3017

## 33. Re 750k Mach 0.00 (1)
BIGFOIL.COM POLAR EXPORT
NACA66-319 a=0.5
NACA66-319 a=0.5 |  |  |  | Cl Max: | 1.509 | at alpha= | 14.5 | deg
JavaFoil+Calcfoil stall+Eppler ext transition |  |  |  | L/D Max: | 103.1 | at alpha= | 5 | deg
Re: | 750000 |  |  | Cd Min: | 0.00644 | at alpha= | 0 | deg
Mach: | 0 |  |  | Cl=0 at alpha= | -2.0323 | deg
|  |  |  | @ Cl=0.1, Cd= | 0.0064654
|  |  |  | @ Cl=0.4, Cd= | 0.0070687
|  |  |  | @ Cl=0.6, Cd= | 0.0074297
alpha (deg) | Cl | Cd | Cm | Cl/Cd
-20 | -0.951 | 0.17855 | 0.003 | -5.326
-19.5 | -0.969 | 0.17268 | 0.003 | -5.609
-19 | -0.982 | 0.16577 | 0.002 | -5.922
-18.5 | -0.987 | 0.15697 | 0.002 | -6.286
-18 | -0.99 | 0.14864 | 0.001 | -6.66
-17.5 | -0.991 | 0.14236 | 0.001 | -6.96
-17 | -0.99 | 0.13397 | 0 | -7.392
-16.5 | -0.988 | 0.1266 | 0 | -7.801
-16 | -0.983 | 0.12128 | -0.001 | -8.102
-15.5 | -0.975 | 0.11368 | -0.001 | -8.577
-15 | -0.965 | 0.10849 | -0.002 | -8.897
-14.5 | -0.953 | 0.10283 | -0.002 | -9.271
-14 | -0.938 | 0.0971 | -0.003 | -9.659
-13.5 | -0.921 | 0.09138 | -0.004 | -10.08
-13 | -0.901 | 0.08652 | -0.004 | -10.413
-12.5 | -0.879 | 0.08142 | -0.005 | -10.794
-12 | -0.854 | 0.07719 | -0.006 | -11.062
-11.5 | -0.827 | 0.07238 | -0.006 | -11.427
-11 | -0.798 | 0.06791 | -0.007 | -11.75
-10.5 | -0.915 | 0.01838 | -0.015 | -49.759
-10 | -0.877 | 0.01752 | -0.016 | -50.03
-9.5 | -0.834 | 0.01674 | -0.017 | -49.824
-9 | -0.789 | 0.01598 | -0.019 | -49.395
-8.5 | -0.742 | 0.01529 | -0.02 | -48.523
-8 | -0.692 | 0.01472 | -0.021 | -47.022
-7.5 | -0.64 | 0.0142 | -0.023 | -45.1
-7 | -0.587 | 0.01337 | -0.024 | -43.902
-6.5 | -0.532 | 0.01316 | -0.025 | -40.462
-6 | -0.476 | 0.01274 | -0.027 | -37.378
-5.5 | -0.419 | 0.0123 | -0.028 | -34.052
-5 | -0.36 | 0.01191 | -0.029 | -30.247
-4.5 | -0.301 | 0.01156 | -0.031 | -26.039
-4 | -0.241 | 0.0112 | -0.032 | -21.524
-3.5 | -0.18 | 0.0109 | -0.033 | -16.546
-3 | -0.119 | 0.01063 | -0.035 | -11.227
-2.5 | -0.058 | 0.01038 | -0.036 | -5.584
-2 | 0.004 | 0.00647 | -0.038 | 0.578
-1.5 | 0.066 | 0.00646 | -0.039 | 10.233
-1 | 0.129 | 0.00647 | -0.04 | 19.883
-0.5 | 0.191 | 0.00648 | -0.042 | 29.537
0 | 0.25 | 0.00644 | -0.043 | 38.735
0.5 | 0.311 | 0.0067 | -0.044 | 46.356
1 | 0.372 | 0.00705 | -0.046 | 52.676
1.5 | 0.432 | 0.00709 | -0.047 | 60.935
2 | 0.493 | 0.00721 | -0.048 | 68.385
2.5 | 0.553 | 0.00732 | -0.05 | 75.514
3 | 0.613 | 0.00746 | -0.051 | 82.147
3.5 | 0.67 | 0.00763 | -0.052 | 87.744
4 | 0.728 | 0.0078 | -0.053 | 93.388
4.5 | 0.786 | 0.00798 | -0.055 | 98.397
5 | 0.844 | 0.00818 | -0.056 | 103.1
5.5 | 0.9 | 0.01616 | -0.057 | 55.694
6 | 0.955 | 0.01682 | -0.059 | 56.792
6.5 | 1.009 | 0.01754 | -0.06 | 57.517
7 | 1.062 | 0.01825 | -0.061 | 58.203
7.5 | 1.113 | 0.01903 | -0.062 | 58.465
8 | 1.161 | 0.0198 | -0.064 | 58.635
8.5 | 1.207 | 0.02066 | -0.065 | 58.437
9 | 1.251 | 0.02154 | -0.066 | 58.054
9.5 | 1.292 | 0.02253 | -0.067 | 57.315
10 | 1.33 | 0.02358 | -0.068 | 56.376
10.5 | 1.364 | 0.02453 | -0.07 | 55.621
11 | 1.396 | 0.02562 | -0.071 | 54.485
11.5 | 1.424 | 0.02681 | -0.072 | 53.093
12 | 1.448 | 0.02813 | -0.073 | 51.462
12.5 | 1.468 | 0.02952 | -0.074 | 49.727
13 | 1.484 | 0.03102 | -0.075 | 47.851
13.5 | 1.497 | 0.03259 | -0.076 | 45.937
14 | 1.505 | 0.03447 | -0.077 | 43.67
14.5 | 1.509 | 0.03617 | -0.078 | 41.725
15 | 1.509 | 0.03833 | -0.079 | 39.375
15.5 | 1.474 | 0.04655 | -0.078 | 31.676
16 | 1.456 | 0.05211 | -0.078 | 27.943
16.5 | 1.265 | 0.12501 | -0.044 | 10.118
17 | 1.249 | 0.1331 | -0.043 | 9.385
17.5 | 1.233 | 0.13898 | -0.042 | 8.869
18 | 1.216 | 0.14633 | -0.044 | 8.307
18.5 | 1.194 | 0.15552 | -0.043 | 7.677
19 | 1.172 | 0.16066 | -0.044 | 7.292
19.5 | 1.147 | 0.16828 | -0.043 | 6.817

## 34. Re 750k Mach 0.00 (2)
BIGFOIL.COM POLAR EXPORT
NACA66-319 a=0.5
NACA66-319 a=0.5 |  |  |  | Cl Max: | 1.1765 | at alpha= | 20 | deg
XFOIL ncrit=9 |  |  |  | L/D Max: | 104.606 | at alpha= | 6 | deg
Re: | 750000 |  |  | Cd Min: | 0.17994 | at alpha= | -19 | deg
Mach: | 0 |  |  | Cl=0 at alpha= | -1.9417 | deg
|  |  |  | @ Cl=0.1, Cd= | 0.0094693
|  |  |  | @ Cl=0.4, Cd= | 0.0097884
|  |  |  | @ Cl=0.6, Cd= | 0.0096444
alpha (deg) | Cl | Cd | Cm | Cl/Cd
-19 | -0.4224 | 0.17994 | -0.0456 | -2.3474
-18.5 | -0.403 | 0.17515 | -0.0486 | -2.3009
-18 | -0.3883 | 0.16929 | -0.052 | -2.2937
-17.5 | -0.4024 | 0.15473 | -0.0599 | -2.6007
-17 | -0.3915 | 0.14785 | -0.0629 | -2.648
-16.5 | -0.3762 | 0.14232 | -0.066 | -2.6433
-16 | -0.5472 | 0.08809 | -0.0926 | -6.2118
-15.5 | -0.6522 | 0.06606 | -0.104 | -9.8728
-15 | -0.8114 | 0.04595 | -0.1016 | -17.6583
-14.5 | -0.8228 | 0.04131 | -0.0987 | -19.9177
-14 | -0.8306 | 0.03675 | -0.0949 | -22.6014
-13.5 | -0.8152 | 0.0344 | -0.0924 | -23.6977
-13 | -0.7983 | 0.03161 | -0.0897 | -25.2547
-12.5 | -0.7732 | 0.0291 | -0.0876 | -26.5704
-12 | -0.7414 | 0.02706 | -0.0859 | -27.3984
-11.5 | -0.7044 | 0.02527 | -0.0847 | -27.875
-11 | -0.6661 | 0.02386 | -0.0835 | -27.917
-10.5 | -0.6235 | 0.02256 | -0.0827 | -27.6374
-10 | -0.5715 | 0.02095 | -0.0832 | -27.2792
-9.5 | -0.5267 | 0.01953 | -0.0827 | -26.9688
-9 | -0.4869 | 0.01849 | -0.0814 | -26.3332
-8.5 | -0.4477 | 0.01758 | -0.08 | -25.4664
-8 | -0.4089 | 0.01673 | -0.0784 | -24.4411
-7.5 | -0.3683 | 0.01609 | -0.0769 | -22.89
-7 | -0.3385 | 0.01493 | -0.0738 | -22.6725
-6.5 | -0.3005 | 0.01421 | -0.0718 | -21.1471
-6 | -0.2609 | 0.01362 | -0.07 | -19.1557
-5.5 | -0.2242 | 0.01295 | -0.0675 | -17.3127
-5 | -0.185 | 0.01247 | -0.0654 | -14.8356
-4.5 | -0.1541 | 0.01191 | -0.0615 | -12.9387
-4 | -0.152 | 0.0106 | -0.0525 | -14.3396
-3.5 | -0.1466 | 0.00908 | -0.0443 | -16.1454
-3 | -0.1169 | 0.00837 | -0.0398 | -13.9665
-2.5 | -0.0622 | 0.00856 | -0.04 | -7.2664
-2 | -0.0066 | 0.00885 | -0.0402 | -0.74576
-1.5 | 0.05 | 0.00916 | -0.0407 | 5.4585
-1 | 0.1082 | 0.00952 | -0.0413 | 11.3655
-0.5 | 0.1662 | 0.00959 | -0.0423 | 17.3306
0 | 0.2252 | 0.00959 | -0.0436 | 23.4828
0.5 | 0.2832 | 0.00976 | -0.0448 | 29.0164
1 | 0.3394 | 0.00977 | -0.0458 | 34.739
1.5 | 0.3954 | 0.00979 | -0.0466 | 40.3882
2 | 0.4524 | 0.00977 | -0.0475 | 46.305
2.5 | 0.512 | 0.00968 | -0.0489 | 52.8926
3 | 0.5732 | 0.0097 | -0.0506 | 59.0928
3.5 | 0.6262 | 0.00959 | -0.0508 | 65.2972
4 | 0.6864 | 0.00925 | -0.0521 | 74.2054
4.5 | 0.7407 | 0.00892 | -0.0522 | 83.0381
5 | 0.7957 | 0.00862 | -0.0524 | 92.3086
5.5 | 0.8399 | 0.00839 | -0.0505 | 100.1073
6 | 0.8766 | 0.00838 | -0.0472 | 104.6062
6.5 | 0.8674 | 0.00908 | -0.0351 | 95.5286
7 | 0.8398 | 0.01105 | -0.0214 | 76
7.5 | 0.8125 | 0.0138 | -0.0094 | 58.8768
8 | 0.794 | 0.0167 | 0.0002 | 47.5449
8.5 | 0.7856 | 0.01946 | 0.0078 | 40.37
9 | 0.7802 | 0.02242 | 0.0143 | 34.7993
9.5 | 0.782 | 0.0252 | 0.0197 | 31.0317
10 | 0.8076 | 0.02692 | 0.0221 | 30
10.5 | 0.8348 | 0.0285 | 0.0243 | 29.2912
11 | 0.8613 | 0.03023 | 0.0263 | 28.4916
11.5 | 0.8879 | 0.03198 | 0.0283 | 27.7642
12.5 | 0.9286 | 0.03621 | 0.0333 | 25.6448
13 | 0.9676 | 0.03877 | 0.0312 | 24.9574
14 | 1.0112 | 0.04521 | 0.0315 | 22.3667
14.5 | 1.0341 | 0.0479 | 0.0323 | 21.5887
15 | 1.0547 | 0.05084 | 0.0332 | 20.7455
15.5 | 1.0753 | 0.0539 | 0.0337 | 19.9499
16 | 1.0923 | 0.05731 | 0.0343 | 19.0595
16.5 | 1.1077 | 0.06093 | 0.0348 | 18.1799
17 | 1.1244 | 0.06432 | 0.0356 | 17.4813
17.5 | 1.1381 | 0.06855 | 0.0353 | 16.6025
18 | 1.15 | 0.07306 | 0.0349 | 15.7405
18.5 | 1.1605 | 0.0778 | 0.0342 | 14.9165
19 | 1.1678 | 0.08309 | 0.0331 | 14.0546
19.5 | 1.173 | 0.08882 | 0.0317 | 13.2065
20 | 1.1765 | 0.09491 | 0.0297 | 12.396

## 35. Re 750k Mach 0.10 (1)
BIGFOIL.COM POLAR EXPORT
NACA66-319 a=0.5
NACA66-319 a=0.5 |  |  |  | Cl Max: | 1.494 | at alpha= | 14 | deg
JavaFoil+Calcfoil stall+Eppler ext transition |  |  |  | L/D Max: | 103.039 | at alpha= | 5 | deg
Re: | 750000 |  |  | Cd Min: | 0.00648 | at alpha= | -1.5 | deg
Mach: | 0.1 |  |  | Cl=0 at alpha= | -2.0323 | deg
|  |  |  | @ Cl=0.1, Cd= | 0.00648
|  |  |  | @ Cl=0.4, Cd= | 0.0071098
|  |  |  | @ Cl=0.6, Cd= | 0.0074427
alpha (deg) | Cl | Cd | Cm | Cl/Cd
-20 | -0.908 | 0.18565 | 0.003 | -4.893
-19.5 | -0.93 | 0.17331 | 0.003 | -5.368
-19 | -0.947 | 0.16787 | 0.002 | -5.639
-18.5 | -0.955 | 0.16175 | 0.002 | -5.903
-18 | -0.961 | 0.15166 | 0.001 | -6.338
-17.5 | -0.966 | 0.14553 | 0.001 | -6.636
-17 | -0.968 | 0.13449 | 0 | -7.194
-16.5 | -0.968 | 0.12971 | 0 | -7.461
-16 | -0.965 | 0.12139 | -0.001 | -7.952
-15.5 | -0.961 | 0.11539 | -0.001 | -8.324
-15 | -0.953 | 0.10975 | -0.002 | -8.683
-14.5 | -0.943 | 0.10346 | -0.002 | -9.113
-14 | -0.93 | 0.09837 | -0.003 | -9.453
-13.5 | -0.914 | 0.09245 | -0.004 | -9.888
-13 | -0.896 | 0.08727 | -0.004 | -10.27
-12.5 | -0.875 | 0.08206 | -0.005 | -10.662
-12 | -0.851 | 0.07788 | -0.006 | -10.926
-11.5 | -0.825 | 0.07277 | -0.006 | -11.343
-11 | -0.797 | 0.06825 | -0.007 | -11.673
-10.5 | -0.77 | 0.06244 | -0.009 | -12.335
-10 | -0.877 | 0.01764 | -0.016 | -49.707
-9.5 | -0.835 | 0.01689 | -0.018 | -49.447
-9 | -0.791 | 0.01607 | -0.019 | -49.223
-8.5 | -0.744 | 0.01536 | -0.02 | -48.424
-8 | -0.694 | 0.01482 | -0.022 | -46.83
-7.5 | -0.643 | 0.01436 | -0.023 | -44.737
-7 | -0.589 | 0.01373 | -0.024 | -42.92
-6.5 | -0.534 | 0.01322 | -0.025 | -40.411
-6 | -0.478 | 0.0128 | -0.027 | -37.342
-5.5 | -0.421 | 0.01236 | -0.028 | -34.035
-5 | -0.362 | 0.01197 | -0.029 | -30.243
-4.5 | -0.302 | 0.01163 | -0.031 | -26.007
-4 | -0.242 | 0.01125 | -0.032 | -21.525
-3.5 | -0.181 | 0.01095 | -0.033 | -16.546
-3 | -0.12 | 0.01068 | -0.035 | -11.233
-2.5 | -0.058 | 0.01043 | -0.036 | -5.587
-2 | 0.004 | 0.00649 | -0.038 | 0.579
-1.5 | 0.066 | 0.00648 | -0.039 | 10.238
-1 | 0.129 | 0.00648 | -0.04 | 19.939
-0.5 | 0.192 | 0.00649 | -0.042 | 29.608
0 | 0.251 | 0.00682 | -0.043 | 36.742
0.5 | 0.312 | 0.00674 | -0.045 | 46.319
1 | 0.373 | 0.00707 | -0.046 | 52.825
1.5 | 0.434 | 0.00716 | -0.047 | 60.691
2 | 0.495 | 0.00727 | -0.049 | 68.124
2.5 | 0.556 | 0.00734 | -0.05 | 75.685
3 | 0.616 | 0.00748 | -0.051 | 82.303
3.5 | 0.673 | 0.00766 | -0.052 | 87.862
4 | 0.731 | 0.00782 | -0.054 | 93.445
4.5 | 0.789 | 0.00805 | -0.055 | 98.009
5 | 0.847 | 0.00822 | -0.056 | 103.039
5.5 | 0.904 | 0.01625 | -0.058 | 55.628
6 | 0.959 | 0.01696 | -0.059 | 56.562
6.5 | 1.013 | 0.01765 | -0.06 | 57.403
7 | 1.067 | 0.01845 | -0.061 | 57.797
7.5 | 1.117 | 0.0192 | -0.063 | 58.2
8 | 1.166 | 0.02002 | -0.064 | 58.224
8.5 | 1.211 | 0.02086 | -0.065 | 58.078
9 | 1.254 | 0.02177 | -0.066 | 57.632
9.5 | 1.295 | 0.02274 | -0.068 | 56.935
10 | 1.332 | 0.02381 | -0.069 | 55.938
10.5 | 1.366 | 0.02481 | -0.07 | 55.045
11 | 1.396 | 0.026 | -0.071 | 53.709
11.5 | 1.423 | 0.02713 | -0.072 | 52.457
12 | 1.445 | 0.02852 | -0.073 | 50.69
12.5 | 1.464 | 0.02995 | -0.075 | 48.882
13 | 1.478 | 0.03144 | -0.076 | 47.013
13.5 | 1.488 | 0.0331 | -0.077 | 44.966
14 | 1.494 | 0.03471 | -0.078 | 43.038
14.5 | 1.494 | 0.03727 | -0.079 | 40.087
15 | 1.489 | 0.03938 | -0.079 | 37.822
15.5 | 1.265 | 0.11365 | -0.043 | 11.134
16 | 1.256 | 0.11935 | -0.045 | 10.527
16.5 | 1.238 | 0.12757 | -0.042 | 9.706
17 | 1.22 | 0.13344 | -0.041 | 9.141
17.5 | 1.201 | 0.14204 | -0.043 | 8.456
18 | 1.178 | 0.15055 | -0.043 | 7.824
18.5 | 1.153 | 0.15658 | -0.043 | 7.365
19 | 1.126 | 0.16685 | -0.043 | 6.751

## 36. Re 750k Mach 0.10 (2)
BIGFOIL.COM POLAR EXPORT
NACA66-319 a=0.5
NACA66-319 a=0.5 |  |  |  | Cl Max: | 1.1619 | at alpha= | 20 | deg
XFOIL ncrit=9 |  |  |  | L/D Max: | 104.093 | at alpha= | 6 | deg
Re: | 750000 |  |  | Cd Min: | 0.18068 | at alpha= | -19 | deg
Mach: | 0.1 |  |  | Cl=0 at alpha= | -1.9387 | deg
|  |  |  | @ Cl=0.1, Cd= | 0.009518
|  |  |  | @ Cl=0.4, Cd= | 0.0098483
|  |  |  | @ Cl=0.6, Cd= | 0.0097036
alpha (deg) | Cl | Cd | Cm | Cl/Cd
-19 | -0.4217 | 0.18068 | -0.0457 | -2.334
-18.5 | -0.4019 | 0.17594 | -0.0486 | -2.2843
-17.5 | -0.399 | 0.15612 | -0.0598 | -2.5557
-17 | -0.3885 | 0.14892 | -0.063 | -2.6088
-16.5 | -0.3727 | 0.14347 | -0.066 | -2.5978
-16 | -0.5046 | 0.09692 | -0.0883 | -5.2064
-15.5 | -0.5939 | 0.07387 | -0.1017 | -8.0398
-15 | -0.687 | 0.05758 | -0.1065 | -11.9312
-14.5 | -0.7621 | 0.04654 | -0.1038 | -16.3752
-14 | -0.8055 | 0.03896 | -0.0986 | -20.6751
-13.5 | -0.7968 | 0.03622 | -0.0958 | -21.9989
-13 | -0.7873 | 0.03293 | -0.0926 | -23.9083
-12.5 | -0.7676 | 0.03009 | -0.0899 | -25.5101
-12 | -0.7394 | 0.02782 | -0.0878 | -26.578
-11.5 | -0.7039 | 0.02582 | -0.0863 | -27.2618
-11 | -0.6669 | 0.02433 | -0.0849 | -27.4106
-10.5 | -0.624 | 0.02289 | -0.0841 | -27.2608
-10 | -0.5755 | 0.02143 | -0.084 | -26.8549
-9.5 | -0.5257 | 0.01979 | -0.0841 | -26.5639
-9 | -0.4854 | 0.01871 | -0.0828 | -25.9433
-8.5 | -0.4457 | 0.01778 | -0.0814 | -25.0675
-8 | -0.4068 | 0.0169 | -0.0797 | -24.071
-7.5 | -0.3662 | 0.01625 | -0.0782 | -22.5354
-7 | -0.3358 | 0.01507 | -0.0751 | -22.2827
-6.5 | -0.298 | 0.01433 | -0.0731 | -20.7955
-6 | -0.2583 | 0.01372 | -0.0712 | -18.8265
-5.5 | -0.2213 | 0.01304 | -0.0687 | -16.9709
-5 | -0.1817 | 0.01254 | -0.0666 | -14.4896
-4.5 | -0.1493 | 0.01198 | -0.063 | -12.4624
-4 | -0.1484 | 0.01072 | -0.0537 | -13.8433
-3.5 | -0.1443 | 0.00925 | -0.0452 | -15.6
-3 | -0.1176 | 0.0084 | -0.0401 | -14
-2.5 | -0.0627 | 0.00859 | -0.0403 | -7.2992
-2 | -0.007 | 0.00889 | -0.0404 | -0.7874
-1.5 | 0.0501 | 0.00922 | -0.0409 | 5.4338
-1 | 0.1087 | 0.00957 | -0.0415 | 11.3584
-0.5 | 0.167 | 0.00965 | -0.0425 | 17.3057
0 | 0.2263 | 0.00966 | -0.0438 | 23.4265
0.5 | 0.2841 | 0.00981 | -0.045 | 28.9602
1 | 0.3405 | 0.00983 | -0.0459 | 34.6389
1.5 | 0.3968 | 0.00985 | -0.0467 | 40.2843
2 | 0.4544 | 0.00982 | -0.0477 | 46.2729
2.5 | 0.5147 | 0.00973 | -0.0491 | 52.8983
3 | 0.5752 | 0.00975 | -0.0506 | 58.9949
3.5 | 0.6286 | 0.00965 | -0.0508 | 65.1399
4 | 0.6902 | 0.00931 | -0.0523 | 74.1353
4.5 | 0.7441 | 0.00897 | -0.0522 | 82.9543
5 | 0.7988 | 0.00867 | -0.0523 | 92.1338
5.5 | 0.8428 | 0.00843 | -0.0503 | 99.9763
6 | 0.8775 | 0.00843 | -0.0465 | 104.0925
6.5 | 0.8649 | 0.00924 | -0.0338 | 93.6039
7 | 0.837 | 0.01129 | -0.0201 | 74.1364
7.5 | 0.8094 | 0.0141 | -0.0081 | 57.4043
8 | 0.7908 | 0.01706 | 0.0014 | 46.354
8.5 | 0.7826 | 0.01985 | 0.0089 | 39.4257
9 | 0.7765 | 0.02289 | 0.0155 | 33.9231
9.5 | 0.7801 | 0.02561 | 0.0206 | 30.4608
10 | 0.8064 | 0.02732 | 0.023 | 29.5168
10.5 | 0.8333 | 0.02897 | 0.0252 | 28.7642
11 | 0.8601 | 0.03074 | 0.0273 | 27.9798
11.5 | 0.8864 | 0.03252 | 0.0293 | 27.2571
12 | 0.9033 | 0.03495 | 0.0321 | 25.8455
12.5 | 0.9265 | 0.03693 | 0.0344 | 25.088
13 | 0.9627 | 0.03949 | 0.033 | 24.3783
14 | 1.0085 | 0.04613 | 0.0327 | 21.8621
14.5 | 1.0311 | 0.04892 | 0.0336 | 21.0773
15 | 1.0512 | 0.05199 | 0.0344 | 20.2193
15.5 | 1.0711 | 0.05517 | 0.0349 | 19.4145
16 | 1.0885 | 0.05863 | 0.0355 | 18.5656
16.5 | 1.1033 | 0.0623 | 0.0362 | 17.7095
17 | 1.1205 | 0.06585 | 0.0368 | 17.0159
17.5 | 1.1331 | 0.07032 | 0.0364 | 16.1135
18 | 1.1438 | 0.07509 | 0.0359 | 15.2324
18.5 | 1.1527 | 0.08014 | 0.0351 | 14.3836
19 | 1.1576 | 0.0859 | 0.0338 | 13.4761
19.5 | 1.1603 | 0.09212 | 0.0321 | 12.5955
20 | 1.1619 | 0.09861 | 0.0299 | 11.7828

## 37. Re 750k Mach 0.25 (1)
BIGFOIL.COM POLAR EXPORT
NACA66-319 a=0.5
NACA66-319 a=0.5 |  |  |  | Cl Max: | 1.423 | at alpha= | 12.5 | deg
JavaFoil+Calcfoil stall+Eppler ext transition |  |  |  | L/D Max: | 97.223 | at alpha= | 4.5 | deg
Re: | 750000 |  |  | Cd Min: | 0.0066 | at alpha= | -1.5 | deg
Mach: | 0.25 |  |  | Cl=0 at alpha= | -2.0312 | deg
|  |  |  | @ Cl=0.1, Cd= | 0.0066
|  |  |  | @ Cl=0.4, Cd= | 0.0069726
|  |  |  | @ Cl=0.6, Cd= | 0.0076787
alpha (deg) | Cl | Cd | Cm | Cl/Cd
-19 | -0.632 | 0.20672 | 0.002 | -3.059
-18.5 | -0.671 | 0.19133 | 0.002 | -3.509
-18 | -0.707 | 0.17747 | 0.001 | -3.984
-17.5 | -0.74 | 0.16511 | 0.001 | -4.481
-17 | -0.769 | 0.15116 | 0 | -5.086
-16.5 | -0.794 | 0.14166 | 0 | -5.605
-16 | -0.815 | 0.13562 | -0.001 | -6.012
-15.5 | -0.832 | 0.12697 | -0.001 | -6.556
-15 | -0.845 | 0.11843 | -0.002 | -7.137
-14.5 | -0.853 | 0.11126 | -0.002 | -7.669
-14 | -0.857 | 0.1039 | -0.003 | -8.25
-13.5 | -0.856 | 0.09781 | -0.004 | -8.754
-13 | -0.851 | 0.09143 | -0.004 | -9.308
-12.5 | -0.841 | 0.08545 | -0.005 | -9.843
-12 | -0.827 | 0.07995 | -0.006 | -10.345
-11.5 | -0.809 | 0.07576 | -0.006 | -10.675
-11 | -0.787 | 0.07079 | -0.007 | -11.12
-10.5 | -0.762 | 0.06629 | -0.008 | -11.491
-10 | -0.732 | 0.06243 | -0.009 | -11.724
-9.5 | -0.699 | 0.05867 | -0.009 | -11.921
-9 | -0.798 | 0.01688 | -0.019 | -47.259
-8.5 | -0.753 | 0.01616 | -0.021 | -46.599
-8 | -0.585 | 0.04852 | -0.011 | -12.049
-7.5 | -0.654 | 0.01473 | -0.023 | -44.417
-7 | -0.601 | 0.0142 | -0.025 | -42.336
-6.5 | -0.546 | 0.01369 | -0.026 | -39.864
-6 | -0.489 | 0.01318 | -0.027 | -37.102
-5.5 | -0.43 | 0.0127 | -0.029 | -33.888
-5 | -0.371 | 0.01232 | -0.03 | -30.095
-4.5 | -0.31 | 0.0119 | -0.032 | -26.05
-4 | -0.248 | 0.01154 | -0.033 | -21.497
-3.5 | -0.186 | 0.0112 | -0.034 | -16.587
-3 | -0.123 | 0.0109 | -0.036 | -11.279
-2.5 | -0.06 | 0.01062 | -0.037 | -5.625
-2 | 0.004 | 0.00662 | -0.039 | 0.582
-1.5 | 0.068 | 0.0066 | -0.04 | 10.312
-1 | 0.132 | 0.0066 | -0.041 | 20.066
-0.5 | 0.197 | 0.00661 | -0.043 | 29.823
0 | 0.257 | 0.00698 | -0.044 | 36.838
0.5 | 0.32 | 0.00706 | -0.046 | 45.311
1 | 0.383 | 0.00683 | -0.047 | 56.059
1.5 | 0.445 | 0.00735 | -0.048 | 60.589
2 | 0.508 | 0.00748 | -0.05 | 67.868
2.5 | 0.57 | 0.0076 | -0.051 | 74.908
3 | 0.631 | 0.00776 | -0.052 | 81.326
3.5 | 0.689 | 0.00791 | -0.054 | 87.177
4 | 0.749 | 0.0081 | -0.055 | 92.54
4.5 | 0.809 | 0.00832 | -0.056 | 97.223
5 | 0.869 | 0.01626 | -0.058 | 53.415
5.5 | 0.926 | 0.01691 | -0.059 | 54.752
6 | 0.982 | 0.01765 | -0.06 | 55.659
6.5 | 1.037 | 0.01845 | -0.062 | 56.207
7 | 1.09 | 0.01925 | -0.063 | 56.659
7.5 | 1.141 | 0.0201 | -0.064 | 56.757
8 | 1.188 | 0.02101 | -0.066 | 56.561
8.5 | 1.233 | 0.02197 | -0.067 | 56.095
9 | 1.273 | 0.02305 | -0.068 | 55.245
9.5 | 1.31 | 0.02408 | -0.069 | 54.399
10 | 1.342 | 0.02523 | -0.071 | 53.21
10.5 | 1.37 | 0.0265 | -0.072 | 51.691
11 | 1.392 | 0.02788 | -0.073 | 49.935
11.5 | 1.409 | 0.02921 | -0.074 | 48.216
12 | 1.419 | 0.03078 | -0.075 | 46.098
12.5 | 1.423 | 0.03263 | -0.076 | 43.606
13 | 1.419 | 0.03453 | -0.077 | 41.105
13.5 | 1.404 | 0.03727 | -0.078 | 37.673
14 | 1.187 | 0.10026 | -0.043 | 11.843
14.5 | 1.166 | 0.10843 | -0.04 | 10.758
15 | 1.143 | 0.11647 | -0.039 | 9.814
15.5 | 1.111 | 0.12515 | -0.039 | 8.876
16 | 1.07 | 0.13454 | -0.039 | 7.949
16.5 | 1.022 | 0.14087 | -0.038 | 7.255
17 | 0.97 | 0.14876 | -0.039 | 6.522
17.5 | 0.913 | 0.16029 | -0.038 | 5.697

## 38. Re 750k Mach 0.25 (2)
BIGFOIL.COM POLAR EXPORT
NACA66-319 a=0.5
NACA66-319 a=0.5 |  |  |  | Cl Max: | 1.0867 | at alpha= | 17.5 | deg
XFOIL ncrit=9 |  |  |  | L/D Max: | 99.3166 | at alpha= | 6 | deg
Re: | 750000 |  |  | Cd Min: | 0.1543 | at alpha= | -17 | deg
Mach: | 0.25 |  |  | Cl=0 at alpha= | -1.9231 | deg
|  |  |  | @ Cl=0.1, Cd= | 0.0097882
|  |  |  | @ Cl=0.4, Cd= | 0.010199
|  |  |  | @ Cl=0.6, Cd= | 0.010089
alpha (deg) | Cl | Cd | Cm | Cl/Cd
-17 | -0.3752 | 0.1543 | -0.0634 | -2.4316
-16.5 | -0.3564 | 0.14902 | -0.0664 | -2.3916
-16 | -0.3408 | 0.14291 | -0.0698 | -2.3847
-15.5 | -0.3314 | 0.13534 | -0.0739 | -2.4486
-15 | -0.4339 | 0.09739 | -0.0914 | -4.4553
-14.5 | -0.5139 | 0.07401 | -0.1061 | -6.9437
-14 | -0.5805 | 0.05961 | -0.1124 | -9.7383
-13.5 | -0.6287 | 0.05048 | -0.1126 | -12.4544
-13 | -0.6674 | 0.04324 | -0.1097 | -15.4348
-12.5 | -0.6904 | 0.03754 | -0.1053 | -18.391
-12 | -0.6945 | 0.03343 | -0.1009 | -20.7748
-11.5 | -0.6834 | 0.02997 | -0.097 | -22.8028
-11 | -0.6593 | 0.02739 | -0.094 | -24.0708
-10.5 | -0.6237 | 0.02513 | -0.092 | -24.8189
-10 | -0.5819 | 0.0234 | -0.0905 | -24.8675
-9.5 | -0.5246 | 0.02134 | -0.0911 | -24.5829
-9 | -0.4785 | 0.01997 | -0.0901 | -23.9609
-8.5 | -0.4362 | 0.01888 | -0.0886 | -23.1038
-8 | -0.3954 | 0.01789 | -0.0868 | -22.1017
-7.5 | -0.3541 | 0.01708 | -0.0851 | -20.7319
-7 | -0.3203 | 0.01591 | -0.0823 | -20.132
-6.5 | -0.2836 | 0.01501 | -0.0798 | -18.8941
-6 | -0.2439 | 0.01431 | -0.0776 | -17.044
-5.5 | -0.2052 | 0.01361 | -0.0752 | -15.0771
-5 | -0.1656 | 0.013 | -0.0728 | -12.7385
-4.5 | -0.1274 | 0.0124 | -0.0701 | -10.2742
-4 | -0.1248 | 0.01133 | -0.0609 | -11.015
-3.5 | -0.13 | 0.00993 | -0.0503 | -13.0916
-3 | -0.1218 | 0.0086 | -0.0416 | -14.1628
-2.5 | -0.0659 | 0.0088 | -0.0415 | -7.4886
-2 | -0.0092 | 0.00916 | -0.0415 | -1.0044
-1.5 | 0.0506 | 0.00948 | -0.042 | 5.3376
-1 | 0.1115 | 0.00986 | -0.0427 | 11.3083
0 | 0.2307 | 0.01014 | -0.0447 | 22.7515
0.5 | 0.2881 | 0.01015 | -0.0455 | 28.3842
1 | 0.3455 | 0.01019 | -0.0462 | 33.9058
1.5 | 0.4041 | 0.0102 | -0.0471 | 39.6176
2 | 0.4654 | 0.01013 | -0.0484 | 45.9427
2.5 | 0.5291 | 0.01011 | -0.0502 | 52.3343
3 | 0.5839 | 0.01013 | -0.0503 | 57.6407
3.5 | 0.6424 | 0.00998 | -0.0509 | 64.3687
4 | 0.71 | 0.00968 | -0.0531 | 73.3471
4.5 | 0.763 | 0.00925 | -0.0524 | 82.4865
5 | 0.8148 | 0.00897 | -0.0514 | 90.8361
5.5 | 0.8572 | 0.00867 | -0.0485 | 98.8697
6 | 0.872 | 0.00878 | -0.0403 | 99.3166
6.5 | 0.8527 | 0.01017 | -0.0269 | 83.8446
7 | 0.8213 | 0.01271 | -0.0133 | 64.6184
7.5 | 0.7938 | 0.01579 | -0.0017 | 50.2723
8 | 0.7753 | 0.01899 | 0.0076 | 40.8268
8.5 | 0.766 | 0.02205 | 0.015 | 34.7392
9 | 0.7582 | 0.02537 | 0.0216 | 29.8857
9.5 | 0.773 | 0.02777 | 0.0255 | 27.8358
10 | 0.8006 | 0.02956 | 0.0279 | 27.0839
10.5 | 0.8256 | 0.0316 | 0.0304 | 26.1266
11 | 0.853 | 0.03353 | 0.0325 | 25.4399
11.5 | 0.8758 | 0.03583 | 0.0349 | 24.4432
12 | 0.8952 | 0.03841 | 0.0375 | 23.3064
12.5 | 0.9149 | 0.04099 | 0.0399 | 22.3201
13 | 0.9365 | 0.04374 | 0.0417 | 21.4106
13.5 | 0.9714 | 0.04818 | 0.0377 | 20.1619
14 | 0.9929 | 0.05133 | 0.0389 | 19.3435
14.5 | 1.0136 | 0.05464 | 0.0399 | 18.5505
15 | 1.0334 | 0.05813 | 0.0407 | 17.7774
15.5 | 1.0506 | 0.06201 | 0.0412 | 16.9424
16 | 1.0663 | 0.06603 | 0.0418 | 16.1487
16.5 | 1.0782 | 0.07063 | 0.0423 | 15.2655
17 | 1.086 | 0.07604 | 0.0421 | 14.282
17.5 | 1.0867 | 0.08263 | 0.0409 | 13.1514
18 | 1.0821 | 0.09014 | 0.0392 | 12.0047
18.5 | 1.0735 | 0.09851 | 0.0364 | 10.8974
19 | 1.0611 | 0.10781 | 0.0327 | 9.8423
19.5 | 1.0431 | 0.11843 | 0.0276 | 8.8077
20 | 1.024 | 0.12966 | 0.0214 | 7.8976

## 39. Re 750k Mach 0.50 (1)
BIGFOIL.COM POLAR EXPORT
NACA66-319 a=0.5
NACA66-319 a=0.5 |  |  |  | Cl Max: | 1.252 | at alpha= | 8.5 | deg
JavaFoil+Calcfoil stall+Eppler ext transition |  |  |  | L/D Max: | 93.665 | at alpha= | 4.5 | deg
Re: | 750000 |  |  | Cd Min: | 0.00719 | at alpha= | -0.5 | deg
Mach: | 0.5 |  |  | Cl=0 at alpha= | -2.0286 | deg
|  |  |  | @ Cl=0.1, Cd= | 0.0072131
|  |  |  | @ Cl=0.4, Cd= | 0.0079548
|  |  |  | @ Cl=0.6, Cd= | 0.0084388
alpha (deg) | Cl | Cd | Cm | Cl/Cd
-20 | -1.016 | 0.20821 | 0.005 | -4.88
-19.5 | -0.988 | 0.20278 | 0.004 | -4.873
-19 | -0.96 | 0.20259 | 0.003 | -4.741
-18.5 | -0.933 | 0.19197 | 0.003 | -4.86
-18 | -0.906 | 0.19059 | 0.002 | -4.754
-17.5 | -0.876 | 0.1831 | 0.001 | -4.782
-17 | -0.848 | 0.17562 | 0 | -4.827
-16.5 | -0.82 | 0.16776 | 0 | -4.888
-16 | -0.792 | 0.16456 | -0.001 | -4.815
-15.5 | -0.763 | 0.15793 | -0.002 | -4.831
-15 | -0.735 | 0.1546 | -0.002 | -4.752
-14.5 | -0.707 | 0.14574 | -0.003 | -4.85
-14 | -0.679 | 0.14561 | -0.004 | -4.663
-13.5 | -0.651 | 0.14293 | -0.004 | -4.555
-13 | -0.623 | 0.13931 | -0.005 | -4.473
-12.5 | -0.594 | 0.12781 | -0.005 | -4.646
-12 | -0.566 | 0.1181 | -0.006 | -4.79
-11.5 | -0.538 | 0.11356 | -0.007 | -4.734
-11 | -0.51 | 0.11037 | -0.007 | -4.616
-10.5 | -0.481 | 0.10484 | -0.008 | -4.592
-10 | -0.453 | 0.09924 | -0.009 | -4.568
-9.5 | -0.425 | 0.08308 | -0.009 | -5.111
-9 | -0.396 | 0.08402 | -0.009 | -4.716
-8.5 | -0.55 | 0.06025 | -0.011 | -9.133
-8 | -0.572 | 0.05465 | -0.012 | -10.475
-7.5 | -0.557 | 0.05011 | -0.013 | -11.113
-7 | -0.525 | 0.04656 | -0.013 | -11.286
-6.5 | -0.485 | 0.04331 | -0.014 | -11.201
-6 | -0.53 | 0.01503 | -0.03 | -35.258
-5.5 | -0.47 | 0.01442 | -0.032 | -32.63
-5 | -0.407 | 0.01384 | -0.033 | -29.431
-4.5 | -0.342 | 0.0133 | -0.035 | -25.708
-4 | -0.274 | 0.01282 | -0.036 | -21.402
-3.5 | -0.206 | 0.01235 | -0.038 | -16.67
-3 | -0.136 | 0.01197 | -0.039 | -11.395
-2.5 | -0.066 | 0.01161 | -0.041 | -5.708
-2 | 0.004 | 0.00727 | -0.042 | 0.587
-1.5 | 0.075 | 0.00722 | -0.044 | 10.447
-1 | 0.147 | 0.0072 | -0.045 | 20.401
-0.5 | 0.218 | 0.00719 | -0.047 | 30.367
0 | 0.285 | 0.00775 | -0.048 | 36.796
0.5 | 0.355 | 0.00787 | -0.05 | 45.069
1 | 0.424 | 0.008 | -0.052 | 53.033
1.5 | 0.493 | 0.00817 | -0.053 | 60.419
2 | 0.563 | 0.00833 | -0.055 | 67.548
2.5 | 0.631 | 0.00853 | -0.056 | 74.03
3 | 0.7 | 0.00875 | -0.058 | 80.007
3.5 | 0.763 | 0.00902 | -0.059 | 84.573
4 | 0.83 | 0.00892 | -0.061 | 93.036
4.5 | 0.896 | 0.00956 | -0.063 | 93.665
5 | 0.96 | 0.01921 | -0.064 | 49.988
5.5 | 1.021 | 0.02021 | -0.066 | 50.527
6 | 1.079 | 0.02127 | -0.067 | 50.712
6.5 | 1.133 | 0.02248 | -0.069 | 50.409
7 | 1.182 | 0.02374 | -0.07 | 49.795
7.5 | 1.222 | 0.02503 | -0.071 | 48.843
8 | 1.248 | 0.02667 | -0.073 | 46.78
8.5 | 1.252 | 0.02822 | -0.074 | 44.378
9 | 1.025 | 0.06025 | -0.033 | 17.009
9.5 | 0.881 | 0.06934 | -0.033 | 12.706
10 | 0.678 | 0.08753 | -0.033 | 7.75
10.5 | 0.706 | 0.09961 | -0.034 | 7.086
11 | 0.733 | 0.1095 | -0.034 | 6.697
11.5 | 0.761 | 0.1129 | -0.035 | 6.739
12 | 0.789 | 0.12166 | -0.039 | 6.489
12.5 | 0.817 | 0.12495 | -0.04 | 6.538
13 | 0.844 | 0.12959 | -0.04 | 6.515
13.5 | 0.871 | 0.13363 | -0.041 | 6.521

## 40. Re 750k Mach 0.50 (2)
BIGFOIL.COM POLAR EXPORT
NACA66-319 a=0.5
NACA66-319 a=0.5 |  |  |  | Cl Max: | 0.8957 | at alpha= | 14 | deg
XFOIL ncrit=9 |  |  |  | L/D Max: | 67.6407 | at alpha= | 4.5 | deg
Re: | 750000 |  |  | Cd Min: | 0.20573 | at alpha= | 19 | deg
Mach: | 0.5 |  |  | Cl=0 at alpha= | -1.8137 | deg
|  |  |  | @ Cl=0.1, Cd= | 0.011636
|  |  |  | @ Cl=0.4, Cd= | 0.012427
|  |  |  | @ Cl=0.6, Cd= | 0.012316
alpha (deg) | Cl | Cd | Cm | Cl/Cd
-14.5 | -0.2599 | 0.1337 | -0.0904 | -1.9439
-14 | -0.241 | 0.12742 | -0.0936 | -1.8914
-13.5 | -0.2284 | 0.11977 | -0.0979 | -1.907
-13 | -0.2401 | 0.10627 | -0.1048 | -2.2593
-12.5 | -0.2539 | 0.09418 | -0.111 | -2.6959
-12 | -0.3249 | 0.07006 | -0.1258 | -4.6375
-11.5 | -0.3585 | 0.05818 | -0.1332 | -6.1619
-11 | -0.3837 | 0.05 | -0.1358 | -7.674
-10.5 | -0.4159 | 0.04248 | -0.1351 | -9.7905
-10 | -0.4382 | 0.03657 | -0.1318 | -11.9825
-9.5 | -0.4475 | 0.03186 | -0.1271 | -14.0458
-9 | -0.4389 | 0.02792 | -0.1223 | -15.7199
-8.5 | -0.4084 | 0.02488 | -0.1186 | -16.4148
-8 | -0.3598 | 0.02262 | -0.1162 | -15.9063
-7.5 | -0.3074 | 0.02106 | -0.1141 | -14.5964
-7 | -0.2577 | 0.01984 | -0.1117 | -12.9889
-6.5 | -0.2192 | 0.01839 | -0.1081 | -11.9195
-6 | -0.1797 | 0.01729 | -0.1047 | -10.3933
-5.5 | -0.138 | 0.01643 | -0.1016 | -8.3993
-5 | -0.0994 | 0.01556 | -0.098 | -6.3882
-4.5 | -0.0558 | 0.01492 | -0.0951 | -3.7399
-4 | -0.0184 | 0.01418 | -0.0913 | -1.2976
-3.5 | -0.0315 | 0.01226 | -0.0796 | -2.5693
-3 | -0.0734 | 0.01096 | -0.0609 | -6.6971
-2.5 | -0.0818 | 0.00984 | -0.0472 | -8.313
-2 | -0.0221 | 0.0104 | -0.0459 | -2.125
-1.5 | 0.0372 | 0.01103 | -0.0446 | 3.3726
-1 | 0.0971 | 0.01161 | -0.0436 | 8.3635
-0.5 | 0.1623 | 0.01219 | -0.0435 | 13.3142
0 | 0.2267 | 0.01211 | -0.0441 | 18.7201
0.5 | 0.294 | 0.01206 | -0.0453 | 24.3781
1 | 0.3451 | 0.01231 | -0.0436 | 28.0341
1.5 | 0.3934 | 0.01244 | -0.0413 | 31.6238
2 | 0.4619 | 0.0123 | -0.0423 | 37.5528
2.5 | 0.5391 | 0.01212 | -0.0449 | 44.4802
3 | 0.5681 | 0.01247 | -0.0387 | 45.5573
3.5 | 0.6404 | 0.01212 | -0.04 | 52.8383
4 | 0.735 | 0.0116 | -0.0451 | 63.3621
4.5 | 0.7569 | 0.01119 | -0.0364 | 67.6408
5 | 0.777 | 0.01153 | -0.0283 | 67.3894
5.5 | 0.7972 | 0.0122 | -0.0209 | 65.3443
6 | 0.8135 | 0.01328 | -0.0131 | 61.2575
6.5 | 0.8082 | 0.01534 | -0.0027 | 52.6858
7 | 0.7753 | 0.0189 | 0.0099 | 41.0212
7.5 | 0.7495 | 0.02278 | 0.0202 | 32.9017
8 | 0.7323 | 0.02668 | 0.0286 | 27.4475
8.5 | 0.716 | 0.03093 | 0.0359 | 23.149
9 | 0.7213 | 0.03452 | 0.0407 | 20.8951
9.5 | 0.7484 | 0.03714 | 0.0436 | 20.1508
10 | 0.7744 | 0.04 | 0.0464 | 19.36
10.5 | 0.7949 | 0.04348 | 0.0491 | 18.282
11 | 0.815 | 0.04707 | 0.0516 | 17.3146
11.5 | 0.83 | 0.0513 | 0.0539 | 16.1793
12 | 0.8472 | 0.05548 | 0.056 | 15.2704
12.5 | 0.8661 | 0.05971 | 0.0579 | 14.5051
13 | 0.8836 | 0.06424 | 0.0596 | 13.7547
13.5 | 0.8947 | 0.06966 | 0.0607 | 12.8438
14 | 0.8957 | 0.07644 | 0.0608 | 11.7177
14.5 | 0.885 | 0.08477 | 0.0598 | 10.44
15 | 0.8649 | 0.09516 | 0.0564 | 9.0889
15.5 | 0.843 | 0.10931 | 0.0465 | 7.712
16.5 | 0.7807 | 0.13883 | 0.0285 | 5.6234
17 | 0.744 | 0.15705 | 0.0173 | 4.7373
17.5 | 0.7191 | 0.17474 | 0.0075 | 4.1153
18 | 0.719 | 0.18706 | 0.0006 | 3.8437
18.5 | 0.7331 | 0.19522 | -0.0046 | 3.7553
19 | 0.7409 | 0.20573 | -0.0105 | 3.6013

## 41. Re 1M Mach 0.00 (1)
BIGFOIL.COM POLAR EXPORT
NACA66-319 a=0.5
NACA66-319 a=0.5 |  |  |  | Cl Max: | 1.513 | at alpha= | 15 | deg
JavaFoil+Calcfoil stall+Eppler ext transition |  |  |  | L/D Max: | 118.464 | at alpha= | 5 | deg
Re: | 1000000 |  |  | Cd Min: | 0.00564 | at alpha= | -1.5 | deg
Mach: | 0 |  |  | Cl=0 at alpha= | -2.0323 | deg
|  |  |  | @ Cl=0.1, Cd= | 0.0057965
|  |  |  | @ Cl=0.4, Cd= | 0.0062256
|  |  |  | @ Cl=0.6, Cd= | 0.0065275
alpha (deg) | Cl | Cd | Cm | Cl/Cd
-20 | -0.951 | 0.17527 | 0.004 | -5.429
-19.5 | -0.969 | 0.16553 | 0.003 | -5.855
-19 | -0.982 | 0.16199 | 0.002 | -6.064
-18.5 | -0.987 | 0.15389 | 0.002 | -6.415
-18 | -0.991 | 0.14626 | 0.001 | -6.773
-17.5 | -0.992 | 0.13888 | 0.001 | -7.14
-17 | -0.991 | 0.13127 | 0 | -7.549
-16.5 | -0.988 | 0.12393 | 0 | -7.975
-16 | -0.984 | 0.11781 | -0.001 | -8.351
-15.5 | -0.976 | 0.11183 | -0.001 | -8.727
-15 | -0.966 | 0.10649 | -0.002 | -9.075
-14.5 | -0.955 | 0.09966 | -0.003 | -9.583
-14 | -0.939 | 0.09521 | -0.003 | -9.865
-13.5 | -0.923 | 0.08856 | -0.004 | -10.421
-13 | -0.903 | 0.08413 | -0.005 | -10.728
-12.5 | -0.882 | 0.07902 | -0.005 | -11.159
-12 | -0.863 | 0.07141 | -0.007 | -12.086
-11.5 | -0.987 | 0.01935 | -0.012 | -51.029
-11 | -0.955 | 0.01822 | -0.014 | -52.401
-10.5 | -0.918 | 0.01733 | -0.015 | -52.972
-10 | -0.878 | 0.01655 | -0.016 | -53.076
-9.5 | -0.836 | 0.0158 | -0.017 | -52.882
-9 | -0.79 | 0.01506 | -0.019 | -52.48
-8.5 | -0.743 | 0.01438 | -0.02 | -51.646
-8 | -0.693 | 0.01386 | -0.021 | -50.012
-7.5 | -0.641 | 0.01332 | -0.023 | -48.145
-7 | -0.588 | 0.01289 | -0.024 | -45.621
-6.5 | -0.533 | 0.01241 | -0.026 | -42.936
-6 | -0.477 | 0.01204 | -0.027 | -39.603
-5.5 | -0.419 | 0.01127 | -0.028 | -37.219
-5 | -0.361 | 0.0112 | -0.03 | -32.228
-4.5 | -0.302 | 0.01085 | -0.031 | -27.795
-4 | -0.241 | 0.01051 | -0.032 | -22.965
-3.5 | -0.181 | 0.01024 | -0.034 | -17.634
-3 | -0.12 | 0.00998 | -0.035 | -11.981
-2.5 | -0.058 | 0.00974 | -0.036 | -5.959
-2 | 0.004 | 0.00581 | -0.038 | 0.648
-1.5 | 0.066 | 0.00564 | -0.039 | 11.79
-1 | 0.129 | 0.00593 | -0.041 | 21.84
-0.5 | 0.192 | 0.00593 | -0.042 | 32.435
0 | 0.251 | 0.00611 | -0.043 | 41.13
0.5 | 0.313 | 0.00615 | -0.045 | 50.835
1 | 0.374 | 0.0062 | -0.046 | 60.344
1.5 | 0.435 | 0.00626 | -0.047 | 69.5
2 | 0.496 | 0.00634 | -0.049 | 78.253
2.5 | 0.557 | 0.00642 | -0.05 | 86.688
3 | 0.617 | 0.00657 | -0.051 | 93.984
3.5 | 0.675 | 0.00668 | -0.053 | 100.936
4 | 0.734 | 0.00681 | -0.054 | 107.79
4.5 | 0.792 | 0.007 | -0.055 | 113.176
5 | 0.85 | 0.00718 | -0.057 | 118.464
5.5 | 0.901 | 0.0153 | -0.057 | 58.902
6 | 0.956 | 0.01592 | -0.059 | 60.074
6.5 | 1.01 | 0.01662 | -0.06 | 60.809
7 | 1.063 | 0.01729 | -0.061 | 61.504
7.5 | 1.114 | 0.01803 | -0.062 | 61.786
8 | 1.163 | 0.0188 | -0.064 | 61.851
8.5 | 1.209 | 0.01957 | -0.065 | 61.767
9 | 1.252 | 0.02044 | -0.066 | 61.26
9.5 | 1.293 | 0.02134 | -0.067 | 60.58
10 | 1.331 | 0.0223 | -0.069 | 59.68
10.5 | 1.366 | 0.02327 | -0.07 | 58.697
11 | 1.397 | 0.02426 | -0.071 | 57.585
11.5 | 1.425 | 0.02543 | -0.072 | 56.041
12 | 1.449 | 0.02668 | -0.073 | 54.33
12.5 | 1.47 | 0.028 | -0.074 | 52.488
13 | 1.487 | 0.02936 | -0.075 | 50.628
13.5 | 1.499 | 0.03091 | -0.076 | 48.498
14 | 1.508 | 0.03258 | -0.078 | 46.269
14.5 | 1.512 | 0.03422 | -0.079 | 44.197
15 | 1.513 | 0.03616 | -0.08 | 41.839
15.5 | 1.508 | 0.03785 | -0.08 | 39.836
16 | 1.494 | 0.04092 | -0.081 | 36.512
16.5 | 1.474 | 0.04439 | -0.082 | 33.206
17 | 1.345 | 0.08381 | -0.072 | 16.052
17.5 | 1.249 | 0.12871 | -0.054 | 9.702
18 | 1.23 | 0.13625 | -0.054 | 9.024
18.5 | 1.2 | 0.14833 | -0.05 | 8.093
19 | 1.177 | 0.15677 | -0.049 | 7.506
19.5 | 1.15 | 0.16481 | -0.047 | 6.978
20 | 1.125 | 0.17365 | -0.048 | 6.479

## 42. Re 1M Mach 0.00 (2)
BIGFOIL.COM POLAR EXPORT
NACA66-319 a=0.5
NACA66-319 a=0.5 |  |  |  | Cl Max: | 1.1959 | at alpha= | 20 | deg
XFOIL ncrit=9 |  |  |  | L/D Max: | 116.924 | at alpha= | 5.5 | deg
Re: | 1000000 |  |  | Cd Min: | 0.19009 | at alpha= | -20 | deg
Mach: | 0 |  |  | Cl=0 at alpha= | -1.9834 | deg
|  |  |  | @ Cl=0.1, Cd= | 0.0076933
|  |  |  | @ Cl=0.4, Cd= | 0.0079347
|  |  |  | @ Cl=0.6, Cd= | 0.0078455
alpha (deg) | Cl | Cd | Cm | Cl/Cd
-20 | -0.4571 | 0.19009 | -0.0381 | -2.4047
-19.5 | -0.4355 | 0.18614 | -0.0409 | -2.3396
-19 | -0.4177 | 0.18116 | -0.0442 | -2.3057
-18.5 | -0.4028 | 0.17515 | -0.048 | -2.2997
-18 | -0.4181 | 0.1597 | -0.0552 | -2.618
-17.5 | -0.4011 | 0.15482 | -0.0581 | -2.5908
-17 | -0.7655 | 0.06633 | -0.1008 | -11.5408
-16.5 | -0.8156 | 0.05536 | -0.1034 | -14.7327
-16 | -0.8533 | 0.04711 | -0.1027 | -18.1129
-15.5 | -0.8616 | 0.04245 | -0.101 | -20.2968
-15 | -0.8654 | 0.03831 | -0.0986 | -22.5894
-14.5 | -0.8594 | 0.03494 | -0.0961 | -24.5965
-14 | -0.8463 | 0.03189 | -0.0936 | -26.5381
-13.5 | -0.8262 | 0.02963 | -0.0914 | -27.8839
-13 | -0.8006 | 0.02761 | -0.0893 | -28.9967
-12.5 | -0.7706 | 0.02593 | -0.0876 | -29.7185
-12 | -0.7398 | 0.0246 | -0.0857 | -30.0732
-11.5 | -0.6924 | 0.02229 | -0.0859 | -31.0633
-11 | -0.6553 | 0.02105 | -0.0846 | -31.1306
-10.5 | -0.6177 | 0.01995 | -0.0832 | -30.9624
-10 | -0.5795 | 0.01896 | -0.0819 | -30.5643
-9.5 | -0.5413 | 0.01794 | -0.0804 | -30.1728
-9 | -0.5029 | 0.01701 | -0.0789 | -29.565
-8.5 | -0.4624 | 0.01628 | -0.0775 | -28.4029
-8 | -0.4323 | 0.01501 | -0.0746 | -28.8008
-7.5 | -0.3944 | 0.01424 | -0.0727 | -27.6966
-7 | -0.3553 | 0.01359 | -0.0708 | -26.1442
-6.5 | -0.315 | 0.01305 | -0.0691 | -24.1379
-6 | -0.2777 | 0.01239 | -0.0668 | -22.4132
-5.5 | -0.238 | 0.01184 | -0.0647 | -20.1014
-5 | -0.1985 | 0.0114 | -0.0625 | -17.4123
-4.5 | -0.1627 | 0.01103 | -0.0594 | -14.7507
-4 | -0.1406 | 0.01017 | -0.0539 | -13.825
-3.5 | -0.1257 | 0.00881 | -0.0473 | -14.2679
-3 | -0.1139 | 0.00704 | -0.04 | -16.179
-2.5 | -0.0584 | 0.00714 | -0.0404 | -8.1793
-2 | -0.0019 | 0.00739 | -0.041 | -0.2571
-1.5 | 0.0553 | 0.00757 | -0.0417 | 7.3052
-1 | 0.1133 | 0.00773 | -0.0425 | 14.6572
-0.5 | 0.1712 | 0.00786 | -0.0433 | 21.7812
0 | 0.23 | 0.0079 | -0.0446 | 29.1139
0.5 | 0.289 | 0.0079 | -0.0459 | 36.5823
1 | 0.3484 | 0.0079 | -0.0473 | 44.1013
1.5 | 0.4079 | 0.00794 | -0.0488 | 51.3728
2 | 0.4656 | 0.00803 | -0.0498 | 57.9826
2.5 | 0.5229 | 0.00797 | -0.0508 | 65.6085
3 | 0.5817 | 0.00787 | -0.052 | 73.9136
3.5 | 0.6415 | 0.00779 | -0.0534 | 82.3492
4 | 0.6959 | 0.00753 | -0.0536 | 92.417
4.5 | 0.7519 | 0.00741 | -0.0542 | 101.471
5 | 0.8024 | 0.00725 | -0.0536 | 110.6759
5.5 | 0.8477 | 0.00725 | -0.052 | 116.9241
6 | 0.8546 | 0.0078 | -0.0429 | 109.5641
6.5 | 0.8275 | 0.00943 | -0.0284 | 87.7519
7 | 0.8017 | 0.01186 | -0.0158 | 67.597
7.5 | 0.7851 | 0.01452 | -0.0059 | 54.0702
8 | 0.7765 | 0.0171 | 0.0022 | 45.4094
8.5 | 0.7756 | 0.01962 | 0.0087 | 39.5311
9.5 | 0.7954 | 0.02423 | 0.0179 | 32.8271
10 | 0.8251 | 0.02569 | 0.0199 | 32.1176
10.5 | 0.8553 | 0.02711 | 0.0217 | 31.5492
11.5 | 0.9114 | 0.03037 | 0.0255 | 30.0099
12 | 0.9393 | 0.03203 | 0.0273 | 29.3256
12.5 | 0.9546 | 0.03456 | 0.0301 | 27.6215
13 | 0.9801 | 0.03637 | 0.032 | 26.948
13.5 | 1.0158 | 0.03867 | 0.0309 | 26.2684
14.5 | 1.0721 | 0.04446 | 0.0297 | 24.1138
15 | 1.0802 | 0.04832 | 0.0315 | 22.3551
15.5 | 1.1049 | 0.05096 | 0.0319 | 21.6817
16 | 1.1217 | 0.05435 | 0.0326 | 20.6385
16.5 | 1.1389 | 0.05782 | 0.033 | 19.6973
17 | 1.152 | 0.06181 | 0.0334 | 18.6378
17.5 | 1.1665 | 0.06583 | 0.0332 | 17.7199
18 | 1.1742 | 0.07062 | 0.033 | 16.627
18.5 | 1.1775 | 0.07591 | 0.0329 | 15.5118
19 | 1.1863 | 0.08106 | 0.0318 | 14.6348
19.5 | 1.1919 | 0.0867 | 0.0304 | 13.7474
20 | 1.1959 | 0.09274 | 0.0286 | 12.8952

## 43. Re 1M Mach 0.10 (1)
BIGFOIL.COM POLAR EXPORT
NACA66-319 a=0.5
NACA66-319 a=0.5 |  |  |  | Cl Max: | 1.498 | at alpha= | 14.5 | deg
JavaFoil+Calcfoil stall+Eppler ext transition |  |  |  | L/D Max: | 117.95 | at alpha= | 5 | deg
Re: | 1000000 |  |  | Cd Min: | 0.00546 | at alpha= | -1.5 | deg
Mach: | 0.1 |  |  | Cl=0 at alpha= | -2.0323 | deg
|  |  |  | @ Cl=0.1, Cd= | 0.0057009
|  |  |  | @ Cl=0.4, Cd= | 0.0062736
|  |  |  | @ Cl=0.6, Cd= | 0.0065472
alpha (deg) | Cl | Cd | Cm | Cl/Cd
-16.5 | -0.968 | 0.12518 | 0 | -7.735
-16 | -0.966 | 0.11952 | -0.001 | -8.082
-15.5 | -0.961 | 0.11203 | -0.001 | -8.582
-15 | -0.954 | 0.10671 | -0.002 | -8.937
-14.5 | -0.944 | 0.10087 | -0.003 | -9.363
-14 | -0.931 | 0.09535 | -0.003 | -9.769
-13.5 | -0.916 | 0.09033 | -0.004 | -10.136
-13 | -0.898 | 0.08483 | -0.005 | -10.586
-12.5 | -0.877 | 0.07988 | -0.005 | -10.977
-12 | -0.853 | 0.07541 | -0.006 | -11.308
-11.5 | -0.981 | 0.02006 | -0.012 | -48.903
-11 | -0.953 | 0.01844 | -0.014 | -51.714
-10.5 | -0.918 | 0.01749 | -0.015 | -52.485
-10 | -0.879 | 0.01669 | -0.016 | -52.669
-9.5 | -0.837 | 0.01595 | -0.018 | -52.47
-9 | -0.792 | 0.01516 | -0.019 | -52.242
-8.5 | -0.745 | 0.01451 | -0.02 | -51.335
-8 | -0.695 | 0.01392 | -0.022 | -49.937
-7.5 | -0.644 | 0.01347 | -0.023 | -47.764
-7 | -0.59 | 0.01295 | -0.024 | -45.573
-6.5 | -0.535 | 0.01251 | -0.026 | -42.763
-6 | -0.479 | 0.01212 | -0.027 | -39.487
-5.5 | -0.421 | 0.01133 | -0.028 | -37.162
-5 | -0.362 | 0.01125 | -0.03 | -32.227
-4.5 | -0.303 | 0.01092 | -0.031 | -27.747
-4 | -0.242 | 0.01055 | -0.032 | -22.976
-3.5 | -0.181 | 0.01028 | -0.034 | -17.648
-3 | -0.12 | 0.01001 | -0.035 | -11.992
-2.5 | -0.058 | 0.00976 | -0.036 | -5.974
-2 | 0.004 | 0.00583 | -0.038 | 0.649
-1.5 | 0.067 | 0.00546 | -0.04 | 12.235
-1 | 0.13 | 0.00592 | -0.041 | 21.963
-0.5 | 0.193 | 0.00592 | -0.042 | 32.634
0 | 0.252 | 0.00611 | -0.044 | 41.317
0.5 | 0.314 | 0.00616 | -0.045 | 50.988
1 | 0.376 | 0.00625 | -0.046 | 60.131
1.5 | 0.437 | 0.00631 | -0.048 | 69.256
2 | 0.498 | 0.00639 | -0.049 | 77.951
2.5 | 0.559 | 0.00648 | -0.05 | 86.352
3 | 0.62 | 0.00658 | -0.052 | 94.278
3.5 | 0.678 | 0.0067 | -0.053 | 101.068
4 | 0.737 | 0.00686 | -0.054 | 107.405
4.5 | 0.796 | 0.00702 | -0.056 | 113.327
5 | 0.854 | 0.00724 | -0.057 | 117.95
5.5 | 0.905 | 0.01539 | -0.058 | 58.824
6 | 0.961 | 0.01607 | -0.059 | 59.776
6.5 | 1.015 | 0.01673 | -0.06 | 60.669
7 | 1.068 | 0.01746 | -0.062 | 61.138
7.5 | 1.119 | 0.01817 | -0.063 | 61.577
8 | 1.167 | 0.01894 | -0.064 | 61.605
8.5 | 1.213 | 0.01977 | -0.065 | 61.356
9 | 1.256 | 0.02062 | -0.066 | 60.914
9.5 | 1.296 | 0.02158 | -0.068 | 60.077
10 | 1.334 | 0.02256 | -0.069 | 59.115
10.5 | 1.368 | 0.02355 | -0.07 | 58.082
11 | 1.398 | 0.02468 | -0.071 | 56.64
11.5 | 1.425 | 0.02568 | -0.072 | 55.463
12 | 1.447 | 0.02705 | -0.074 | 53.498
12.5 | 1.466 | 0.02843 | -0.075 | 51.567
13 | 1.48 | 0.02977 | -0.076 | 49.729
13.5 | 1.491 | 0.03139 | -0.077 | 47.483
14 | 1.497 | 0.03297 | -0.078 | 45.399
14.5 | 1.498 | 0.03521 | -0.079 | 42.542
15 | 1.495 | 0.03692 | -0.08 | 40.5
15.5 | 1.484 | 0.03922 | -0.081 | 37.846
16 | 1.465 | 0.04262 | -0.081 | 34.387
16.5 | 1.422 | 0.05187 | -0.08 | 27.411
17 | 1.227 | 0.12901 | -0.048 | 9.514
17.5 | 1.212 | 0.13359 | -0.052 | 9.07
18 | 1.182 | 0.14396 | -0.047 | 8.212
18.5 | 1.156 | 0.1523 | -0.047 | 7.592
19 | 1.128 | 0.16162 | -0.046 | 6.982
19.5 | 1.1 | 0.16874 | -0.046 | 6.521

## 44. Re 1M Mach 0.10 (2)
BIGFOIL.COM POLAR EXPORT
NACA66-319 a=0.5
NACA66-319 a=0.5 |  |  |  | Cl Max: | 1.183 | at alpha= | 20 | deg
XFOIL ncrit=9 |  |  |  | L/D Max: | 116.749 | at alpha= | 5.5 | deg
Re: | 1000000 |  |  | Cd Min: | 0.1869 | at alpha= | -19.5 | deg
Mach: | 0.1 |  |  | Cl=0 at alpha= | -1.9826 | deg
|  |  |  | @ Cl=0.1, Cd= | 0.0077321
|  |  |  | @ Cl=0.4, Cd= | 0.0079981
|  |  |  | @ Cl=0.6, Cd= | 0.0079025
alpha (deg) | Cl | Cd | Cm | Cl/Cd
-19.5 | -0.435 | 0.1869 | -0.041 | -2.3274
-19 | -0.4167 | 0.18193 | -0.0443 | -2.2904
-18.5 | -0.4014 | 0.17598 | -0.048 | -2.2809
-18 | -0.4163 | 0.16062 | -0.0553 | -2.5918
-17.5 | -0.3988 | 0.15575 | -0.0582 | -2.5605
-17 | -0.6113 | 0.09205 | -0.0878 | -6.641
-16.5 | -0.7398 | 0.06453 | -0.1029 | -11.4644
-16 | -0.802 | 0.05243 | -0.1051 | -15.2966
-15.5 | -0.823 | 0.04625 | -0.1042 | -17.7946
-15 | -0.8378 | 0.04106 | -0.1019 | -20.4043
-14.5 | -0.8397 | 0.03702 | -0.0993 | -22.6823
-14 | -0.8344 | 0.03339 | -0.0964 | -24.9895
-13.5 | -0.8189 | 0.03077 | -0.0938 | -26.6136
-13 | -0.7965 | 0.02846 | -0.0915 | -27.9866
-12.5 | -0.7682 | 0.02654 | -0.0896 | -28.945
-12 | -0.738 | 0.02506 | -0.0876 | -29.4493
-11.5 | -0.6927 | 0.02276 | -0.0874 | -30.435
-11 | -0.6548 | 0.02141 | -0.0862 | -30.5838
-10.5 | -0.6169 | 0.02026 | -0.0848 | -30.4492
-10 | -0.5783 | 0.01923 | -0.0834 | -30.0728
-9.5 | -0.5396 | 0.01818 | -0.0819 | -29.681
-9 | -0.501 | 0.01721 | -0.0803 | -29.111
-8.5 | -0.4606 | 0.01645 | -0.0789 | -28
-8 | -0.4294 | 0.01519 | -0.076 | -28.2686
-7.5 | -0.3921 | 0.01438 | -0.074 | -27.267
-7 | -0.3529 | 0.01371 | -0.0721 | -25.7403
-6.5 | -0.3126 | 0.01317 | -0.0703 | -23.7358
-6 | -0.2748 | 0.01249 | -0.068 | -22.0016
-5.5 | -0.2352 | 0.01192 | -0.066 | -19.7315
-5 | -0.1949 | 0.01146 | -0.0638 | -17.007
-4.5 | -0.1584 | 0.01106 | -0.0608 | -14.3219
-4 | -0.1369 | 0.01027 | -0.0551 | -13.3301
-3.5 | -0.1235 | 0.00891 | -0.0482 | -13.8608
-3 | -0.1142 | 0.00708 | -0.0403 | -16.1299
-2.5 | -0.0588 | 0.00717 | -0.0406 | -8.2008
-2 | -0.002 | 0.00742 | -0.0412 | -0.26954
-1.5 | 0.0555 | 0.00761 | -0.0419 | 7.293
-1 | 0.1138 | 0.00777 | -0.0427 | 14.6461
-0.5 | 0.172 | 0.0079 | -0.0435 | 21.7722
0 | 0.2312 | 0.00794 | -0.0448 | 29.1184
0.5 | 0.2906 | 0.00794 | -0.0461 | 36.5995
1 | 0.3503 | 0.00794 | -0.0476 | 44.1184
1.5 | 0.4102 | 0.00801 | -0.049 | 51.211
2 | 0.4678 | 0.00807 | -0.05 | 57.9678
2.5 | 0.5255 | 0.00802 | -0.051 | 65.5237
3 | 0.5849 | 0.00791 | -0.0522 | 73.9444
3.5 | 0.6452 | 0.00788 | -0.0537 | 81.8782
4 | 0.6997 | 0.00757 | -0.0538 | 92.4306
4.5 | 0.7556 | 0.00744 | -0.0543 | 101.5591
5 | 0.8062 | 0.00729 | -0.0536 | 110.5898
5.5 | 0.8511 | 0.00729 | -0.0519 | 116.749
6 | 0.8532 | 0.00787 | -0.0417 | 108.4117
6.5 | 0.8252 | 0.00962 | -0.0271 | 85.7796
7 | 0.7993 | 0.01212 | -0.0147 | 65.9488
7.5 | 0.782 | 0.01484 | -0.0047 | 52.6954
8 | 0.774 | 0.01743 | 0.0033 | 44.4062
8.5 | 0.7723 | 0.02002 | 0.0098 | 38.5764
9 | 0.7721 | 0.02283 | 0.0157 | 33.8195
9.5 | 0.7943 | 0.02459 | 0.0188 | 32.3017
10 | 0.824 | 0.02609 | 0.0208 | 31.583
10.5 | 0.8542 | 0.02755 | 0.0227 | 31.0054
11 | 0.8802 | 0.02935 | 0.0248 | 29.9898
11.5 | 0.9103 | 0.0309 | 0.0265 | 29.4595
12 | 0.9378 | 0.03263 | 0.0284 | 28.7404
12.5 | 0.953 | 0.03523 | 0.0312 | 27.0508
13 | 0.9779 | 0.03715 | 0.0332 | 26.323
13.5 | 1.011 | 0.03943 | 0.0328 | 25.6404
14 | 1.0508 | 0.04249 | 0.0297 | 24.7305
14.5 | 1.0656 | 0.04577 | 0.0312 | 23.2816
15 | 1.0774 | 0.0494 | 0.0327 | 21.8097
15.5 | 1.1006 | 0.05226 | 0.0332 | 21.0601
16 | 1.1166 | 0.05581 | 0.0339 | 20.0072
16.5 | 1.133 | 0.05947 | 0.0343 | 19.0516
17 | 1.1455 | 0.06363 | 0.0346 | 18.0025
17.5 | 1.1589 | 0.06789 | 0.0343 | 17.0703
18 | 1.163 | 0.07309 | 0.0342 | 15.9119
18.5 | 1.1698 | 0.07828 | 0.0337 | 14.9438
19 | 1.1772 | 0.0837 | 0.0325 | 14.0645
19.5 | 1.1812 | 0.0897 | 0.031 | 13.1683
20 | 1.183 | 0.09623 | 0.0288 | 12.2935

## 45. Re 1M Mach 0.25 (1)
BIGFOIL.COM POLAR EXPORT
NACA66-319 a=0.5
NACA66-319 a=0.5 |  |  |  | Cl Max: | 1.425 | at alpha= | 12.5 | deg
JavaFoil+Calcfoil stall+Eppler ext transition |  |  |  | L/D Max: | 112.242 | at alpha= | 4.5 | deg
Re: | 1000000 |  |  | Cd Min: | 0.00557 | at alpha= | -1 | deg
Mach: | 0.25 |  |  | Cl=0 at alpha= | -2.0312 | deg
|  |  |  | @ Cl=0.1, Cd= | 0.0057477
|  |  |  | @ Cl=0.4, Cd= | 0.0064091
|  |  |  | @ Cl=0.6, Cd= | 0.0067061
alpha (deg) | Cl | Cd | Cm | Cl/Cd
-15.5 | -0.833 | 0.12229 | -0.001 | -6.811
-15 | -0.846 | 0.11473 | -0.002 | -7.372
-14.5 | -0.854 | 0.10781 | -0.002 | -7.92
-14 | -0.858 | 0.10126 | -0.003 | -8.47
-13.5 | -0.857 | 0.09489 | -0.004 | -9.028
-13 | -0.851 | 0.08904 | -0.004 | -9.562
-12.5 | -0.842 | 0.08353 | -0.005 | -10.077
-12 | -0.828 | 0.07854 | -0.006 | -10.548
-11.5 | -0.81 | 0.0737 | -0.007 | -10.99
-11 | -0.789 | 0.06878 | -0.008 | -11.475
-10.5 | -0.907 | 0.01903 | -0.015 | -47.67
-10 | -0.878 | 0.01757 | -0.017 | -49.965
-9.5 | -0.841 | 0.01668 | -0.018 | -50.416
-9 | -0.799 | 0.01599 | -0.019 | -49.987
-8.5 | -0.754 | 0.01524 | -0.021 | -49.475
-8 | -0.706 | 0.01452 | -0.022 | -48.605
-7.5 | -0.655 | 0.01397 | -0.024 | -46.893
-7 | -0.602 | 0.01342 | -0.025 | -44.846
-6.5 | -0.547 | 0.0126 | -0.026 | -43.361
-6 | -0.49 | 0.0124 | -0.028 | -39.488
-5.5 | -0.431 | 0.01194 | -0.029 | -36.097
-5 | -0.371 | 0.01156 | -0.03 | -32.117
-4.5 | -0.31 | 0.01117 | -0.032 | -27.787
-4 | -0.248 | 0.01085 | -0.033 | -22.912
-3.5 | -0.186 | 0.01052 | -0.035 | -17.692
-3 | -0.123 | 0.01021 | -0.036 | -12.057
-2.5 | -0.06 | 0.00995 | -0.037 | -6.01
-2 | 0.004 | 0.00592 | -0.039 | 0.655
-1.5 | 0.068 | 0.00592 | -0.04 | 11.565
-1 | 0.133 | 0.00557 | -0.042 | 23.896
-0.5 | 0.198 | 0.00578 | -0.043 | 34.329
0 | 0.259 | 0.00626 | -0.045 | 41.334
0.5 | 0.322 | 0.00632 | -0.046 | 50.973
1 | 0.385 | 0.00639 | -0.047 | 60.275
1.5 | 0.448 | 0.00647 | -0.049 | 69.276
2 | 0.511 | 0.00656 | -0.05 | 77.847
2.5 | 0.574 | 0.00666 | -0.052 | 86.165
3 | 0.636 | 0.00677 | -0.053 | 93.872
3.5 | 0.695 | 0.00691 | -0.054 | 100.497
4 | 0.756 | 0.00705 | -0.056 | 107.161
4.5 | 0.816 | 0.00727 | -0.057 | 112.242
5 | 0.87 | 0.01537 | -0.058 | 56.565
5.5 | 0.927 | 0.01604 | -0.059 | 57.823
6 | 0.984 | 0.01674 | -0.061 | 58.759
6.5 | 1.039 | 0.0175 | -0.062 | 59.336
7 | 1.092 | 0.01825 | -0.063 | 59.827
7.5 | 1.143 | 0.0191 | -0.064 | 59.811
8 | 1.19 | 0.01992 | -0.066 | 59.73
8.5 | 1.234 | 0.02084 | -0.067 | 59.224
9 | 1.275 | 0.02185 | -0.068 | 58.341
9.5 | 1.312 | 0.02284 | -0.069 | 57.429
10 | 1.344 | 0.02391 | -0.071 | 56.208
10.5 | 1.371 | 0.02511 | -0.072 | 54.613
11 | 1.394 | 0.02649 | -0.073 | 52.617
11.5 | 1.41 | 0.02779 | -0.074 | 50.741
12 | 1.421 | 0.02927 | -0.075 | 48.546
12.5 | 1.425 | 0.03102 | -0.077 | 45.937
13 | 1.422 | 0.03287 | -0.078 | 43.273
13.5 | 1.413 | 0.03491 | -0.079 | 40.467
14 | 1.395 | 0.03706 | -0.08 | 37.641
14.5 | 1.17 | 0.10509 | -0.043 | 11.134
15 | 1.144 | 0.1108 | -0.041 | 10.326
15.5 | 1.112 | 0.11977 | -0.041 | 9.283
16 | 1.071 | 0.12881 | -0.041 | 8.311
16.5 | 1.023 | 0.13721 | -0.04 | 7.456
17 | 0.971 | 0.14658 | -0.041 | 6.626
17.5 | 0.914 | 0.15494 | -0.039 | 5.897

## 46. Re 1M Mach 0.25 (2)
BIGFOIL.COM POLAR EXPORT
NACA66-319 a=0.5
NACA66-319 a=0.5 |  |  |  | Cl Max: | 1.1135 | at alpha= | 17.5 | deg
XFOIL ncrit=9 |  |  |  | L/D Max: | 114.768 | at alpha= | 5.5 | deg
Re: | 1000000 |  |  | Cd Min: | 0.16807 | at alpha= | -18 | deg
Mach: | 0.25 |  |  | Cl=0 at alpha= | -1.9764 | deg
|  |  |  | @ Cl=0.1, Cd= | 0.0079081
|  |  |  | @ Cl=0.4, Cd= | 0.0082851
|  |  |  | @ Cl=0.6, Cd= | 0.0081444
alpha (deg) | Cl | Cd | Cm | Cl/Cd
-18 | -0.3991 | 0.16807 | -0.0552 | -2.3746
-17.5 | -0.3879 | 0.16047 | -0.0589 | -2.4173
-17 | -0.3693 | 0.15532 | -0.062 | -2.3777
-16 | -0.3581 | 0.13703 | -0.0721 | -2.6133
-15.5 | -0.5323 | 0.08586 | -0.0963 | -6.1996
-15 | -0.6085 | 0.06601 | -0.1085 | -9.2183
-14.5 | -0.6558 | 0.05485 | -0.1123 | -11.9562
-14 | -0.6973 | 0.0463 | -0.1119 | -15.0605
-13.5 | -0.7219 | 0.0403 | -0.1093 | -17.9132
-13 | -0.7344 | 0.0354 | -0.1057 | -20.7458
-12.5 | -0.7316 | 0.0315 | -0.102 | -23.2254
-12 | -0.716 | 0.02867 | -0.0987 | -24.9738
-11.5 | -0.6912 | 0.02637 | -0.0959 | -26.2116
-11 | -0.6533 | 0.02373 | -0.0945 | -27.5306
-10.5 | -0.6141 | 0.02217 | -0.0929 | -27.6996
-10 | -0.5735 | 0.02081 | -0.0914 | -27.5589
-9.5 | -0.532 | 0.01956 | -0.0898 | -27.1984
-9 | -0.4911 | 0.01841 | -0.0881 | -26.6757
-8.5 | -0.4502 | 0.01743 | -0.0864 | -25.829
-8 | -0.4123 | 0.01636 | -0.0841 | -25.2017
-7.5 | -0.3786 | 0.01521 | -0.0813 | -24.8915
-7 | -0.3392 | 0.01447 | -0.0791 | -23.4416
-6.5 | -0.299 | 0.01378 | -0.077 | -21.6981
-6 | -0.2581 | 0.01311 | -0.075 | -19.6873
-5.5 | -0.2199 | 0.01239 | -0.0724 | -17.7482
-5 | -0.177 | 0.0119 | -0.0705 | -14.8739
-4.5 | -0.1379 | 0.01134 | -0.0678 | -12.1605
-4 | -0.1126 | 0.01067 | -0.0625 | -10.553
-3.5 | -0.1092 | 0.00943 | -0.0533 | -11.5801
-3 | -0.101 | 0.00781 | -0.045 | -12.9321
-2.5 | -0.0612 | 0.00742 | -0.042 | -8.248
-2 | -0.0028 | 0.00757 | -0.0425 | -0.36988
-1.5 | 0.0564 | 0.00777 | -0.0431 | 7.2587
-1 | 0.1164 | 0.00796 | -0.0439 | 14.6231
-0.5 | 0.1763 | 0.00813 | -0.0447 | 21.6851
0 | 0.2375 | 0.00816 | -0.046 | 29.1054
0.5 | 0.299 | 0.00816 | -0.0474 | 36.6422
1 | 0.3608 | 0.0082 | -0.0489 | 44
1.5 | 0.4207 | 0.00833 | -0.05 | 50.5042
2 | 0.4794 | 0.00831 | -0.0509 | 57.6895
2.5 | 0.5395 | 0.00826 | -0.052 | 65.3148
3 | 0.6023 | 0.00814 | -0.0534 | 73.9926
3.5 | 0.6618 | 0.00815 | -0.0543 | 81.2025
4 | 0.7201 | 0.00779 | -0.0547 | 92.439
4.5 | 0.7752 | 0.00766 | -0.0545 | 101.201
5 | 0.8256 | 0.00749 | -0.0533 | 110.227
5.5 | 0.8642 | 0.00753 | -0.0498 | 114.7676
6 | 0.8476 | 0.00843 | -0.0359 | 100.5457
6.5 | 0.8147 | 0.0107 | -0.0211 | 76.1402
7 | 0.7868 | 0.01353 | -0.0087 | 58.1523
7.5 | 0.7689 | 0.01646 | 0.0012 | 46.7132
8 | 0.7596 | 0.01936 | 0.0091 | 39.2355
8.5 | 0.7557 | 0.02222 | 0.0158 | 34.0099
9 | 0.7596 | 0.02502 | 0.0212 | 30.3597
9.5 | 0.7882 | 0.02668 | 0.0236 | 29.5427
10 | 0.8188 | 0.02828 | 0.0257 | 28.9533
10.5 | 0.8475 | 0.03009 | 0.0279 | 28.1655
11 | 0.8746 | 0.03202 | 0.0302 | 27.3142
11.5 | 0.9037 | 0.0339 | 0.032 | 26.6578
12 | 0.9259 | 0.03632 | 0.0343 | 25.4928
12.5 | 0.9444 | 0.03902 | 0.0369 | 24.203
13.5 | 0.9857 | 0.04422 | 0.0413 | 22.2908
14 | 1.0287 | 0.04824 | 0.0366 | 21.3246
15 | 1.0568 | 0.05592 | 0.0392 | 18.8984
15.5 | 1.0742 | 0.05975 | 0.0398 | 17.9782
16 | 1.0881 | 0.06404 | 0.0403 | 16.9909
16.5 | 1.1008 | 0.06865 | 0.0403 | 16.035
17 | 1.1092 | 0.0738 | 0.0403 | 15.0298
17.5 | 1.1135 | 0.07964 | 0.0395 | 13.9817
18 | 1.1123 | 0.08641 | 0.0384 | 12.8724
18.5 | 1.1099 | 0.09379 | 0.0363 | 11.8339
19 | 1.1015 | 0.10225 | 0.0334 | 10.7726
19.5 | 1.0873 | 0.11196 | 0.0293 | 9.7115
20 | 1.0711 | 0.12242 | 0.0241 | 8.7494

## 47. Re 1M Mach 0.50 (1)
BIGFOIL.COM POLAR EXPORT
NACA66-319 a=0.5
NACA66-319 a=0.5 |  |  |  | Cl Max: | 1.254 | at alpha= | 8.5 | deg
JavaFoil+Calcfoil stall+Eppler ext transition |  |  |  | L/D Max: | 107.145 | at alpha= | 4.5 | deg
Re: | 1000000 |  |  | Cd Min: | 0.00639 | at alpha= | -1.5 | deg
Mach: | 0.5 |  |  | Cl=0 at alpha= | -2.0286 | deg
|  |  |  | @ Cl=0.1, Cd= | 0.00639
|  |  |  | @ Cl=0.4, Cd= | 0.0069614
|  |  |  | @ Cl=0.6, Cd= | 0.0072948
alpha (deg) | Cl | Cd | Cm | Cl/Cd
-20 | -1.016 | 0.1985 | 0.005 | -5.12
-19.5 | -0.988 | 0.19192 | 0.004 | -5.15
-19 | -0.961 | 0.19162 | 0.003 | -5.013
-18.5 | -0.933 | 0.18163 | 0.003 | -5.137
-18 | -0.906 | 0.18106 | 0.002 | -5.006
-17.5 | -0.876 | 0.17505 | 0.001 | -5.003
-17 | -0.848 | 0.16404 | 0 | -5.168
-16.5 | -0.82 | 0.16177 | 0 | -5.07
-16 | -0.792 | 0.15544 | -0.001 | -5.098
-15.5 | -0.763 | 0.15238 | -0.002 | -5.008
-15 | -0.735 | 0.14649 | -0.002 | -5.015
-14.5 | -0.707 | 0.13681 | -0.003 | -5.167
-14 | -0.679 | 0.13795 | -0.004 | -4.922
-13.5 | -0.651 | 0.13196 | -0.004 | -4.934
-13 | -0.623 | 0.12837 | -0.005 | -4.854
-12.5 | -0.594 | 0.11916 | -0.005 | -4.983
-12 | -0.566 | 0.11366 | -0.006 | -4.978
-11.5 | -0.538 | 0.10915 | -0.007 | -4.927
-11 | -0.51 | 0.10378 | -0.007 | -4.91
-10.5 | -0.481 | 0.0999 | -0.008 | -4.819
-10 | -0.453 | 0.09203 | -0.009 | -4.926
-9.5 | -0.425 | 0.07803 | -0.009 | -5.443
-9 | -0.396 | 0.06886 | -0.01 | -5.757
-8.5 | -0.551 | 0.05947 | -0.011 | -9.257
-8 | -0.573 | 0.05311 | -0.012 | -10.784
-7.5 | -0.558 | 0.04848 | -0.013 | -11.509
-7 | -0.526 | 0.0454 | -0.013 | -11.58
-6.5 | -0.486 | 0.04227 | -0.015 | -11.504
-6 | -0.531 | 0.01422 | -0.03 | -37.314
-5.5 | -0.471 | 0.01357 | -0.032 | -34.713
-5 | -0.408 | 0.01302 | -0.033 | -31.341
-4.5 | -0.342 | 0.01249 | -0.035 | -27.399
-4 | -0.275 | 0.01203 | -0.037 | -22.838
-3.5 | -0.206 | 0.01158 | -0.038 | -17.791
-3 | -0.137 | 0.01122 | -0.04 | -12.162
-2.5 | -0.066 | 0.01088 | -0.041 | -6.097
-2 | 0.004 | 0.00642 | -0.043 | 0.669
-1.5 | 0.076 | 0.00639 | -0.044 | 11.88
-1 | 0.148 | 0.00639 | -0.046 | 23.12
-0.5 | 0.22 | 0.0064 | -0.048 | 34.34
0 | 0.287 | 0.0068 | -0.049 | 42.19
0.5 | 0.357 | 0.0069 | -0.051 | 51.785
1 | 0.427 | 0.007 | -0.052 | 60.998
1.5 | 0.497 | 0.00714 | -0.054 | 69.603
2 | 0.567 | 0.00729 | -0.055 | 77.721
2.5 | 0.636 | 0.0073 | -0.057 | 87.051
3 | 0.705 | 0.00774 | -0.059 | 91.137
3.5 | 0.769 | 0.00793 | -0.06 | 97.076
4 | 0.836 | 0.00816 | -0.062 | 102.483
4.5 | 0.902 | 0.00842 | -0.063 | 107.145
5 | 0.961 | 0.0182 | -0.064 | 52.818
5.5 | 1.022 | 0.01916 | -0.066 | 53.345
6 | 1.08 | 0.02017 | -0.067 | 53.555
6.5 | 1.134 | 0.02125 | -0.069 | 53.359
7 | 1.183 | 0.02255 | -0.07 | 52.49
7.5 | 1.224 | 0.0237 | -0.071 | 51.622
8 | 1.249 | 0.02534 | -0.073 | 49.291
8.5 | 1.254 | 0.02689 | -0.074 | 46.62
9 | 1.026 | 0.05923 | -0.036 | 17.324
9.5 | 0.882 | 0.06763 | -0.034 | 13.036
10 | 0.679 | 0.08494 | -0.034 | 7.988
10.5 | 0.706 | 0.09335 | -0.034 | 7.563
11 | 0.733 | 0.10303 | -0.034 | 7.119
11.5 | 0.761 | 0.10841 | -0.035 | 7.019
12 | 0.79 | 0.11477 | -0.039 | 6.88
12.5 | 0.817 | 0.11805 | -0.04 | 6.92
13 | 0.844 | 0.12198 | -0.041 | 6.922
13.5 | 0.872 | 0.12558 | -0.041 | 6.94

## 48. Re 1M Mach 0.50 (2)
BIGFOIL.COM POLAR EXPORT
NACA66-319 a=0.5
NACA66-319 a=0.5 |  |  |  | Cl Max: | 0.9169 | at alpha= | 14 | deg
XFOIL ncrit=9 |  |  |  | L/D Max: | 89.5464 | at alpha= | 5 | deg
Re: | 1000000 |  |  | Cd Min: | 0.20392 | at alpha= | 19 | deg
Mach: | 0.5 |  |  | Cl=0 at alpha= | -1.9179 | deg
|  |  |  | @ Cl=0.1, Cd= | 0.008879
|  |  |  | @ Cl=0.4, Cd= | 0.0096121
|  |  |  | @ Cl=0.6, Cd= | 0.0096779
alpha (deg) | Cl | Cd | Cm | Cl/Cd
-14.5 | -0.2638 | 0.13186 | -0.0902 | -2.0006
-14 | -0.2466 | 0.12533 | -0.0938 | -1.9676
-13.5 | -0.2482 | 0.11419 | -0.0994 | -2.1736
-13 | -0.2519 | 0.1038 | -0.1048 | -2.4268
-12.5 | -0.2808 | 0.08861 | -0.1129 | -3.1689
-12 | -0.3266 | 0.06994 | -0.1247 | -4.6697
-11.5 | -0.3693 | 0.05648 | -0.1331 | -6.5386
-11 | -0.402 | 0.04752 | -0.1357 | -8.4596
-10.5 | -0.4324 | 0.04029 | -0.1345 | -10.7322
-10 | -0.4541 | 0.03442 | -0.1308 | -13.1929
-9.5 | -0.4622 | 0.02958 | -0.1258 | -15.6254
-9 | -0.4492 | 0.02573 | -0.1211 | -17.4582
-8.5 | -0.4134 | 0.02295 | -0.1175 | -18.0131
-8 | -0.3651 | 0.02102 | -0.1149 | -17.3692
-7.5 | -0.3189 | 0.01938 | -0.1121 | -16.4551
-7 | -0.2769 | 0.01805 | -0.1089 | -15.3407
-6.5 | -0.2356 | 0.01688 | -0.1056 | -13.9573
-6 | -0.194 | 0.01585 | -0.1024 | -12.2397
-5.5 | -0.1538 | 0.01486 | -0.099 | -10.3499
-5 | -0.1103 | 0.01405 | -0.0959 | -7.8505
-4.5 | -0.0649 | 0.01339 | -0.0932 | -4.8469
-4 | -0.021 | 0.01286 | -0.0902 | -1.633
-3.5 | -0.0077 | 0.01147 | -0.0825 | -0.67132
-3 | -0.0371 | 0.01007 | -0.0664 | -3.6842
-2.5 | -0.0689 | 0.00825 | -0.0491 | -8.3515
-2 | -0.0109 | 0.0084 | -0.0476 | -1.2976
-1.5 | 0.0555 | 0.00869 | -0.0477 | 6.3867
-1 | 0.1238 | 0.00898 | -0.0484 | 13.7862
-0.5 | 0.1921 | 0.00954 | -0.0491 | 20.1363
0 | 0.2549 | 0.00956 | -0.0494 | 26.6632
0.5 | 0.3175 | 0.0096 | -0.0496 | 33.0729
1 | 0.3819 | 0.00962 | -0.0501 | 39.6985
1.5 | 0.4504 | 0.00959 | -0.0513 | 46.9656
2 | 0.5236 | 0.00957 | -0.0532 | 54.7126
2.5 | 0.5806 | 0.0097 | -0.0521 | 59.8557
3 | 0.642 | 0.00963 | -0.0516 | 66.6667
3.5 | 0.719 | 0.00939 | -0.0537 | 76.5708
4 | 0.7665 | 0.0092 | -0.0501 | 83.3152
4.5 | 0.8035 | 0.00898 | -0.0442 | 89.4766
5 | 0.8292 | 0.00926 | -0.0367 | 89.5464
6 | 0.8174 | 0.01244 | -0.0137 | 65.7074
6.5 | 0.7828 | 0.01575 | 0.0001 | 49.7016
7 | 0.7498 | 0.01962 | 0.0122 | 38.2161
7.5 | 0.7317 | 0.02325 | 0.0215 | 31.471
8 | 0.7172 | 0.02706 | 0.0294 | 26.5041
8.5 | 0.7091 | 0.03097 | 0.036 | 22.8964
9 | 0.7365 | 0.03343 | 0.0391 | 22.0311
9.5 | 0.765 | 0.03592 | 0.0421 | 21.2973
10 | 0.7952 | 0.03851 | 0.0447 | 20.6492
10.5 | 0.816 | 0.04189 | 0.0475 | 19.4796
11 | 0.8389 | 0.04527 | 0.0501 | 18.531
11.5 | 0.8585 | 0.04913 | 0.0524 | 17.474
12 | 0.872 | 0.05361 | 0.0545 | 16.2656
12.5 | 0.8869 | 0.05817 | 0.0564 | 15.2467
13 | 0.9038 | 0.06282 | 0.058 | 14.3871
13.5 | 0.915 | 0.06826 | 0.0591 | 13.4046
14 | 0.9169 | 0.07498 | 0.0594 | 12.2286
14.5 | 0.9092 | 0.08324 | 0.058 | 10.9226
15 | 0.8943 | 0.09287 | 0.0551 | 9.6296
15.5 | 0.8718 | 0.1038 | 0.0508 | 8.3988
16 | 0.8461 | 0.11662 | 0.0437 | 7.2552
17.5 | 0.7439 | 0.16865 | 0.01 | 4.4109
18 | 0.7313 | 0.18369 | 0.0017 | 3.9812
18.5 | 0.7374 | 0.1944 | -0.0045 | 3.7932
19 | 0.7476 | 0.20392 | -0.0102 | 3.6661

## 49. Re 2M Mach 0.00 (1)
BIGFOIL.COM POLAR EXPORT
NACA66-319 a=0.5
NACA66-319 a=0.5 |  |  |  | Cl Max: | 1.519 | at alpha= | 15 | deg
JavaFoil+Calcfoil stall+Eppler ext transition |  |  |  | L/D Max: | 141.149 | at alpha= | 4.5 | deg
Re: | 2000000 |  |  | Cd Min: | 0.0044 | at alpha= | -1.5 | deg
Mach: | 0 |  |  | Cl=0 at alpha= | -2.0323 | deg
|  |  |  | @ Cl=0.1, Cd= | 0.0045969
|  |  |  | @ Cl=0.4, Cd= | 0.004906
|  |  |  | @ Cl=0.6, Cd= | 0.0051713
alpha (deg) | Cl | Cd | Cm | Cl/Cd
-19.5 | -0.972 | 0.1562 | 0.003 | -6.221
-19 | -0.985 | 0.15057 | 0.003 | -6.544
-18.5 | -0.991 | 0.14326 | 0.002 | -6.914
-18 | -0.995 | 0.13523 | 0.002 | -7.354
-17.5 | -0.996 | 0.12908 | 0.001 | -7.714
-17 | -0.996 | 0.12129 | 0 | -8.214
-16.5 | -0.997 | 0.11335 | 0 | -8.794
-16 | -0.996 | 0.10515 | -0.001 | -9.471
-15.5 | -0.987 | 0.10095 | -0.002 | -9.775
-15 | -0.98 | 0.09412 | -0.002 | -10.417
-14.5 | -1.113 | 0.02811 | -0.005 | -39.609
-14 | -1.109 | 0.02381 | -0.006 | -46.554
-13.5 | -1.098 | 0.02091 | -0.007 | -52.536
-13 | -1.078 | 0.01957 | -0.009 | -55.072
-12.5 | -1.053 | 0.01844 | -0.01 | -57.128
-12 | -1.026 | 0.01739 | -0.011 | -58.976
-11.5 | -0.994 | 0.01664 | -0.012 | -59.728
-11 | -0.96 | 0.01582 | -0.014 | -60.668
-10.5 | -0.922 | 0.01507 | -0.015 | -61.168
-10 | -0.882 | 0.01437 | -0.016 | -61.342
-9.5 | -0.839 | 0.01373 | -0.018 | -61.085
-9 | -0.793 | 0.0131 | -0.019 | -60.559
-8.5 | -0.745 | 0.01254 | -0.02 | -59.466
-8 | -0.695 | 0.01203 | -0.022 | -57.814
-7.5 | -0.644 | 0.01155 | -0.023 | -55.723
-7 | -0.59 | 0.01114 | -0.024 | -52.966
-6.5 | -0.535 | 0.01073 | -0.026 | -49.858
-6 | -0.478 | 0.01038 | -0.027 | -46.072
-5.5 | -0.421 | 0.01006 | -0.028 | -41.822
-5 | -0.362 | 0.00972 | -0.03 | -37.254
-4.5 | -0.302 | 0.00942 | -0.031 | -32.101
-4 | -0.242 | 0.00918 | -0.033 | -26.379
-3.5 | -0.181 | 0.00894 | -0.034 | -20.275
-3 | -0.12 | 0.00872 | -0.035 | -13.746
-2.5 | -0.058 | 0.0085 | -0.037 | -6.852
-2 | 0.004 | 0.00457 | -0.038 | 0.827
-1.5 | 0.067 | 0.0044 | -0.04 | 15.143
-1 | 0.129 | 0.00477 | -0.041 | 27.159
-0.5 | 0.192 | 0.00476 | -0.043 | 40.365
0 | 0.253 | 0.00484 | -0.044 | 52.32
0.5 | 0.316 | 0.00485 | -0.045 | 65.069
1 | 0.377 | 0.00488 | -0.047 | 77.302
1.5 | 0.439 | 0.00495 | -0.048 | 88.789
2 | 0.501 | 0.00499 | -0.049 | 100.415
2.5 | 0.562 | 0.00511 | -0.051 | 109.994
3 | 0.624 | 0.00521 | -0.052 | 119.822
3.5 | 0.682 | 0.00535 | -0.053 | 127.509
4 | 0.741 | 0.00548 | -0.055 | 135.334
4.5 | 0.8 | 0.00567 | -0.056 | 141.149
5 | 0.857 | 0.00621 | -0.057 | 137.948
5.5 | 0.904 | 0.01346 | -0.058 | 67.157
6 | 0.959 | 0.01401 | -0.059 | 68.471
6.5 | 1.014 | 0.01462 | -0.06 | 69.337
7 | 1.067 | 0.01523 | -0.061 | 70.015
7.5 | 1.118 | 0.01591 | -0.063 | 70.268
8 | 1.166 | 0.01657 | -0.064 | 70.389
8.5 | 1.212 | 0.01723 | -0.065 | 70.377
9 | 1.256 | 0.01797 | -0.066 | 69.881
9.5 | 1.297 | 0.01876 | -0.068 | 69.13
10 | 1.335 | 0.01963 | -0.069 | 68.01
10.5 | 1.37 | 0.02046 | -0.07 | 66.961
11 | 1.402 | 0.02137 | -0.071 | 65.602
11.5 | 1.43 | 0.02238 | -0.072 | 63.871
12 | 1.454 | 0.02351 | -0.073 | 61.844
12.5 | 1.474 | 0.02458 | -0.075 | 59.977
13 | 1.491 | 0.02585 | -0.076 | 57.698
13.5 | 1.504 | 0.02722 | -0.077 | 55.252
14 | 1.513 | 0.02866 | -0.078 | 52.781
14.5 | 1.518 | 0.03005 | -0.079 | 50.507
15 | 1.519 | 0.03168 | -0.08 | 47.951
15.5 | 1.515 | 0.0331 | -0.081 | 45.767
16 | 1.503 | 0.03551 | -0.082 | 42.315
16.5 | 1.488 | 0.0374 | -0.083 | 39.78
17 | 1.469 | 0.03956 | -0.084 | 37.126
17.5 | 1.447 | 0.04188 | -0.084 | 34.553
18 | 1.42 | 0.04537 | -0.085 | 31.303
18.5 | 1.392 | 0.04863 | -0.086 | 28.619
19 | 1.359 | 0.05373 | -0.086 | 25.287
19.5 | 1.327 | 0.05695 | -0.087 | 23.293
20 | 1.262 | 0.07506 | -0.084 | 16.819

## 50. Re 2M Mach 0.00 (2)
BIGFOIL.COM POLAR EXPORT
NACA66-319 a=0.5
NACA66-319 a=0.5 |  |  |  | Cl Max: | 1.33 | at alpha= | 20 | deg
XFOIL ncrit=9 |  |  |  | L/D Max: | 140.111 | at alpha= | 4.5 | deg
Re: | 2000000 |  |  | Cd Min: | 0.07583 | at alpha= | 20 | deg
Mach: | 0 |  |  | Cl=0 at alpha= | -2.0114 | deg
|  |  |  | @ Cl=0.1, Cd= | 0.0052436
|  |  |  | @ Cl=0.4, Cd= | 0.0054867
|  |  |  | @ Cl=0.6, Cd= | 0.0053906
alpha (deg) | Cl | Cd | Cm | Cl/Cd
-20 | -1.0192 | 0.06931 | -0.0923 | -14.7049
-19.5 | -1.036 | 0.06078 | -0.096 | -17.0451
-19 | -1.0543 | 0.05286 | -0.0983 | -19.9451
-18.5 | -1.0564 | 0.04744 | -0.0991 | -22.2681
-18 | -1.0521 | 0.04303 | -0.0992 | -24.4504
-17.5 | -1.0429 | 0.03939 | -0.0987 | -26.4763
-17 | -1.0284 | 0.03643 | -0.0979 | -28.2295
-16.5 | -1.0137 | 0.03358 | -0.0967 | -30.1876
-16 | -0.9975 | 0.03102 | -0.0951 | -32.1567
-15.5 | -0.9747 | 0.02903 | -0.0937 | -33.5756
-15 | -0.9513 | 0.02713 | -0.0921 | -35.0645
-14.5 | -0.9277 | 0.0253 | -0.0902 | -36.668
-14 | -0.8998 | 0.02381 | -0.0885 | -37.7908
-13.5 | -0.8692 | 0.02249 | -0.087 | -38.6483
-13 | -0.8372 | 0.02127 | -0.0854 | -39.3606
-12.5 | -0.8043 | 0.02013 | -0.0837 | -39.9553
-12 | -0.7693 | 0.01918 | -0.0822 | -40.1095
-11.5 | -0.7467 | 0.01743 | -0.079 | -42.8399
-11 | -0.7138 | 0.01634 | -0.0769 | -43.6842
-10.5 | -0.6776 | 0.01545 | -0.0751 | -43.8576
-10 | -0.6388 | 0.01471 | -0.0735 | -43.4262
-9.5 | -0.5996 | 0.01401 | -0.072 | -42.798
-9 | -0.5604 | 0.01334 | -0.0703 | -42.009
-8.5 | -0.5184 | 0.01284 | -0.069 | -40.3738
-8 | -0.477 | 0.01228 | -0.0674 | -38.8436
-7.5 | -0.4409 | 0.0115 | -0.065 | -38.3391
-7 | -0.3994 | 0.01099 | -0.0633 | -36.3421
-6.5 | -0.3571 | 0.01054 | -0.0617 | -33.8805
-6 | -0.3144 | 0.01016 | -0.06 | -30.9449
-5.5 | -0.276 | 0.00973 | -0.0574 | -28.3659
-5 | -0.2365 | 0.00947 | -0.0549 | -24.9736
-4.5 | -0.1902 | 0.00921 | -0.0537 | -20.6515
-4 | -0.1432 | 0.00895 | -0.0527 | -16
-3.5 | -0.1046 | 0.00835 | -0.0502 | -12.5269
-3 | -0.0728 | 0.00733 | -0.0466 | -9.9318
-2.5 | -0.0387 | 0.00622 | -0.0434 | -6.2219
-2 | 0.0009 | 0.00521 | -0.0412 | 0.17274
-1.5 | 0.0598 | 0.00523 | -0.0423 | 11.434
-1 | 0.1189 | 0.00525 | -0.0435 | 22.6476
-0.5 | 0.1784 | 0.0053 | -0.0448 | 33.6604
0 | 0.2377 | 0.00536 | -0.046 | 44.347
0.5 | 0.2974 | 0.00545 | -0.0474 | 54.5688
1 | 0.3571 | 0.00553 | -0.0489 | 64.575
1.5 | 0.4166 | 0.00547 | -0.0502 | 76.1609
2 | 0.4758 | 0.00541 | -0.0515 | 87.9482
2.5 | 0.5348 | 0.00537 | -0.0528 | 99.5903
3 | 0.5932 | 0.0054 | -0.054 | 109.8519
3.5 | 0.651 | 0.00532 | -0.0549 | 122.3684
4 | 0.708 | 0.00535 | -0.0558 | 132.3364
4.5 | 0.7608 | 0.00543 | -0.0558 | 140.1105
5 | 0.7944 | 0.00604 | -0.0521 | 131.5232
5.5 | 0.7815 | 0.00722 | -0.0393 | 108.241
6 | 0.762 | 0.00894 | -0.0264 | 85.2349
6.5 | 0.7501 | 0.011 | -0.0161 | 68.1909
7 | 0.7469 | 0.0131 | -0.0079 | 57.0153
7.5 | 0.7505 | 0.01513 | -0.0013 | 49.6034
8 | 0.7567 | 0.01719 | 0.0047 | 44.0198
8.5 | 0.7705 | 0.01912 | 0.0093 | 40.2981
9 | 0.8019 | 0.02034 | 0.0114 | 39.4248
9.5 | 0.8345 | 0.0215 | 0.0133 | 38.814
10 | 0.8695 | 0.02261 | 0.0148 | 38.4564
10.5 | 0.9004 | 0.02395 | 0.0167 | 37.595
11 | 0.9353 | 0.0251 | 0.018 | 37.2629
11.5 | 0.9666 | 0.0265 | 0.0196 | 36.4755
12 | 0.9949 | 0.02809 | 0.0214 | 35.4183
12.5 | 1.0261 | 0.02956 | 0.0229 | 34.7124
13 | 1.0572 | 0.03106 | 0.0241 | 34.0373
14 | 1.1092 | 0.03472 | 0.0275 | 31.947
15 | 1.1756 | 0.03936 | 0.0261 | 29.8679
15.5 | 1.2093 | 0.04163 | 0.0253 | 29.0488
16 | 1.2336 | 0.044 | 0.0262 | 28.0364
16.5 | 1.2543 | 0.04673 | 0.0272 | 26.8414
17 | 1.269 | 0.05008 | 0.0283 | 25.3395
17.5 | 1.2787 | 0.05404 | 0.0293 | 23.6621
18 | 1.2886 | 0.0581 | 0.0299 | 22.179
18.5 | 1.3016 | 0.06204 | 0.0301 | 20.98
19 | 1.3134 | 0.06626 | 0.03 | 19.8219
19.5 | 1.3215 | 0.07098 | 0.0297 | 18.6179
20 | 1.33 | 0.07583 | 0.0289 | 17.5392

## 51. Re 2M Mach 0.10 (1)
BIGFOIL.COM POLAR EXPORT
NACA66-319 a=0.5
NACA66-319 a=0.5 |  |  |  | Cl Max: | 1.504 | at alpha= | 14.5 | deg
JavaFoil+Calcfoil stall+Eppler ext transition |  |  |  | L/D Max: | 139.636 | at alpha= | 4.5 | deg
Re: | 2000000 |  |  | Cd Min: | 0.0044 | at alpha= | -1.5 | deg
Mach: | 0.1 |  |  | Cl=0 at alpha= | -2.0318 | deg
|  |  |  | @ Cl=0.1, Cd= | 0.0045886
|  |  |  | @ Cl=0.4, Cd= | 0.0049302
|  |  |  | @ Cl=0.6, Cd= | 0.0051834
alpha (deg) | Cl | Cd | Cm | Cl/Cd
-19 | -0.95 | 0.15212 | 0.003 | -6.243
-18.5 | -0.958 | 0.14604 | 0.002 | -6.561
-18 | -0.965 | 0.13767 | 0.002 | -7.008
-17.5 | -0.969 | 0.13021 | 0.001 | -7.445
-17 | -0.972 | 0.12375 | 0 | -7.852
-16.5 | -0.974 | 0.11633 | 0 | -8.369
-16 | -0.973 | 0.10998 | -0.001 | -8.842
-15.5 | -0.972 | 0.10165 | -0.002 | -9.564
-15 | -0.964 | 0.09661 | -0.002 | -9.982
-14.5 | -0.979 | 0.07726 | -0.004 | -12.67
-14 | -1.094 | 0.02543 | -0.006 | -43.007
-13.5 | -1.088 | 0.02173 | -0.007 | -50.059
-13 | -1.07 | 0.0201 | -0.009 | -53.258
-12.5 | -1.048 | 0.01875 | -0.01 | -55.905
-12 | -1.022 | 0.01767 | -0.011 | -57.843
-11.5 | -0.992 | 0.01687 | -0.012 | -58.819
-11 | -0.959 | 0.01599 | -0.014 | -59.963
-10.5 | -0.922 | 0.01522 | -0.015 | -60.586
-10 | -0.883 | 0.01453 | -0.016 | -60.743
-9.5 | -0.84 | 0.01386 | -0.018 | -60.615
-9 | -0.795 | 0.01319 | -0.019 | -60.282
-8.5 | -0.747 | 0.01261 | -0.02 | -59.274
-8 | -0.698 | 0.0121 | -0.022 | -57.639
-7.5 | -0.646 | 0.01167 | -0.023 | -55.319
-7 | -0.592 | 0.01123 | -0.024 | -52.752
-6.5 | -0.537 | 0.01081 | -0.026 | -49.671
-6 | -0.48 | 0.01046 | -0.027 | -45.934
-5.5 | -0.422 | 0.01009 | -0.029 | -41.852
-5 | -0.364 | 0.00974 | -0.03 | -37.326
-4.5 | -0.304 | 0.00949 | -0.031 | -32.008
-4 | -0.243 | 0.00922 | -0.033 | -26.379
-3.5 | -0.182 | 0.00896 | -0.034 | -20.324
-3 | -0.12 | 0.00877 | -0.036 | -13.741
-2.5 | -0.059 | 0.00852 | -0.037 | -6.864
-2 | 0.004 | 0.00442 | -0.039 | 0.859
-1.5 | 0.067 | 0.0044 | -0.04 | 15.213
-1 | 0.13 | 0.00476 | -0.041 | 27.328
-0.5 | 0.193 | 0.00481 | -0.043 | 40.199
0 | 0.255 | 0.00484 | -0.044 | 52.571
0.5 | 0.317 | 0.0049 | -0.045 | 64.751
1 | 0.379 | 0.00492 | -0.047 | 77.017
1.5 | 0.441 | 0.00495 | -0.048 | 89.137
2 | 0.503 | 0.00502 | -0.049 | 100.214
2.5 | 0.565 | 0.00511 | -0.051 | 110.537
3 | 0.627 | 0.00524 | -0.052 | 119.532
3.5 | 0.685 | 0.00535 | -0.053 | 128.047
4 | 0.745 | 0.00549 | -0.055 | 135.735
4.5 | 0.804 | 0.00575 | -0.056 | 139.636
5 | 0.861 | 0.00625 | -0.057 | 137.824
5.5 | 0.908 | 0.01354 | -0.058 | 67.063
6 | 0.964 | 0.01413 | -0.059 | 68.179
6.5 | 1.018 | 0.01475 | -0.06 | 69.017
7 | 1.071 | 0.01537 | -0.062 | 69.668
7.5 | 1.122 | 0.01603 | -0.063 | 70.012
8 | 1.17 | 0.0167 | -0.064 | 70.08
8.5 | 1.216 | 0.0174 | -0.065 | 69.888
9 | 1.26 | 0.01816 | -0.067 | 69.354
9.5 | 1.3 | 0.01899 | -0.068 | 68.471
10 | 1.338 | 0.01986 | -0.069 | 67.366
10.5 | 1.372 | 0.02068 | -0.07 | 66.343
11 | 1.402 | 0.0217 | -0.071 | 64.623
11.5 | 1.429 | 0.02265 | -0.073 | 63.077
12 | 1.452 | 0.0238 | -0.074 | 60.992
12.5 | 1.47 | 0.02495 | -0.075 | 58.927
13 | 1.485 | 0.02621 | -0.076 | 56.653
13.5 | 1.495 | 0.02765 | -0.077 | 54.092
14 | 1.502 | 0.02891 | -0.078 | 51.953
14.5 | 1.504 | 0.03085 | -0.079 | 48.741
15 | 1.502 | 0.03234 | -0.08 | 46.431
15.5 | 1.493 | 0.03411 | -0.081 | 43.773
16 | 1.477 | 0.03637 | -0.082 | 40.609
16.5 | 1.458 | 0.03846 | -0.083 | 37.902
17 | 1.434 | 0.04086 | -0.084 | 35.082
17.5 | 1.405 | 0.04417 | -0.085 | 31.819
18 | 1.374 | 0.04746 | -0.085 | 28.955
18.5 | 1.337 | 0.05258 | -0.086 | 25.43
19 | 1.289 | 0.06196 | -0.085 | 20.806
19.5 | 1.154 | 0.12226 | -0.07 | 9.436

## 52. Re 2M Mach 0.10 (2)
BIGFOIL.COM POLAR EXPORT
NACA66-319 a=0.5
NACA66-319 a=0.5 |  |  |  | Cl Max: | 1.3157 | at alpha= | 20 | deg
XFOIL ncrit=9 |  |  |  | L/D Max: | 140.385 | at alpha= | 4.5 | deg
Re: | 2000000 |  |  | Cd Min: | 0.07948 | at alpha= | -20 | deg
Mach: | 0.1 |  |  | Cl=0 at alpha= | -2.0128 | deg
|  |  |  | @ Cl=0.1, Cd= | 0.0052534
|  |  |  | @ Cl=0.4, Cd= | 0.005516
|  |  |  | @ Cl=0.6, Cd= | 0.0054156
alpha (deg) | Cl | Cd | Cm | Cl/Cd
-20 | -0.9614 | 0.07948 | -0.0889 | -12.0961
-19.5 | -0.9887 | 0.06853 | -0.0948 | -14.4273
-19 | -1.0151 | 0.05879 | -0.0988 | -17.2665
-18.5 | -1.0262 | 0.05183 | -0.1007 | -19.7993
-18 | -1.0281 | 0.04639 | -0.1015 | -22.1621
-17.5 | -1.0233 | 0.0421 | -0.1013 | -24.3064
-17 | -1.0118 | 0.03866 | -0.1007 | -26.1718
-16.5 | -1.0004 | 0.03541 | -0.0995 | -28.2519
-16 | -0.9871 | 0.0325 | -0.0979 | -30.3723
-15.5 | -0.966 | 0.03029 | -0.0965 | -31.8917
-15 | -0.9443 | 0.02818 | -0.0948 | -33.5096
-14.5 | -0.9222 | 0.02618 | -0.0928 | -35.2254
-14 | -0.8959 | 0.02453 | -0.091 | -36.5226
-13.5 | -0.8659 | 0.02311 | -0.0893 | -37.4686
-13 | -0.8346 | 0.02178 | -0.0876 | -38.3196
-12.5 | -0.8027 | 0.02056 | -0.0858 | -39.0418
-12 | -0.7679 | 0.01953 | -0.0841 | -39.319
-11.5 | -0.7418 | 0.01793 | -0.0813 | -41.372
-11 | -0.7113 | 0.01666 | -0.0788 | -42.6951
-10.5 | -0.6757 | 0.01571 | -0.0769 | -43.0108
-10 | -0.6369 | 0.01494 | -0.0753 | -42.6305
-9.5 | -0.598 | 0.0142 | -0.0736 | -42.1127
-9 | -0.5587 | 0.01351 | -0.0718 | -41.3546
-8 | -0.4744 | 0.01244 | -0.069 | -38.135
-7.5 | -0.4387 | 0.01161 | -0.0664 | -37.7864
-7 | -0.3973 | 0.01108 | -0.0646 | -35.8574
-6.5 | -0.3547 | 0.01062 | -0.063 | -33.3992
-6 | -0.3117 | 0.01022 | -0.0613 | -30.499
-5.5 | -0.2722 | 0.00977 | -0.0589 | -27.8608
-5 | -0.2333 | 0.00949 | -0.0562 | -24.5838
-4.5 | -0.1884 | 0.00925 | -0.0547 | -20.3676
-4 | -0.1415 | 0.009 | -0.0535 | -15.7222
-3 | -0.0715 | 0.00738 | -0.0472 | -9.6883
-2.5 | -0.038 | 0.00626 | -0.0439 | -6.0703
-2 | 0.001 | 0.00523 | -0.0414 | 0.1912
-1.5 | 0.0602 | 0.00524 | -0.0426 | 11.4885
-1 | 0.1197 | 0.00526 | -0.0438 | 22.7567
-0.5 | 0.1795 | 0.00532 | -0.0451 | 33.7406
0 | 0.2391 | 0.00538 | -0.0463 | 44.4424
0.5 | 0.2992 | 0.00548 | -0.0477 | 54.5985
1 | 0.3593 | 0.00555 | -0.0491 | 64.7387
1.5 | 0.4191 | 0.0055 | -0.0505 | 76.2
2 | 0.4787 | 0.00543 | -0.0518 | 88.1584
2.5 | 0.538 | 0.0054 | -0.0531 | 99.6296
3 | 0.5968 | 0.00542 | -0.0542 | 110.1107
3.5 | 0.6548 | 0.00534 | -0.0552 | 122.6217
4 | 0.7122 | 0.00537 | -0.0561 | 132.6257
4.5 | 0.7651 | 0.00545 | -0.056 | 140.3853
5 | 0.7971 | 0.00609 | -0.0519 | 130.8867
5.5 | 0.7814 | 0.00728 | -0.0385 | 107.3352
6 | 0.7612 | 0.00908 | -0.0256 | 83.8326
6.5 | 0.7486 | 0.0112 | -0.0152 | 66.8393
7 | 0.7447 | 0.01336 | -0.0069 | 55.741
7.5 | 0.7486 | 0.0154 | -0.0003 | 48.6104
8 | 0.7547 | 0.0175 | 0.0057 | 43.1257
8.5 | 0.7686 | 0.01945 | 0.0103 | 39.5167
9 | 0.8002 | 0.02071 | 0.0124 | 38.6383
9.5 | 0.834 | 0.02184 | 0.0142 | 38.1868
10 | 0.8679 | 0.02303 | 0.0159 | 37.6856
10.5 | 0.9001 | 0.02434 | 0.0176 | 36.9803
11 | 0.9347 | 0.02554 | 0.019 | 36.5975
11.5 | 0.9657 | 0.027 | 0.0207 | 35.7667
12 | 0.9949 | 0.02858 | 0.0225 | 34.8111
12.5 | 1.0253 | 0.03014 | 0.0241 | 34.0179
13 | 1.0572 | 0.03165 | 0.0253 | 33.4028
13.5 | 1.0838 | 0.0335 | 0.027 | 32.3522
14 | 1.1069 | 0.0356 | 0.029 | 31.0927
14.5 | 1.1277 | 0.03778 | 0.0311 | 29.8491
15 | 1.1708 | 0.04027 | 0.0283 | 29.0738
15.5 | 1.2066 | 0.04275 | 0.0269 | 28.2246
16 | 1.2297 | 0.04531 | 0.0279 | 27.1397
16.5 | 1.2504 | 0.04811 | 0.0288 | 25.9904
17 | 1.2629 | 0.05177 | 0.03 | 24.3944
17.5 | 1.265 | 0.05658 | 0.0312 | 22.3577
18 | 1.2825 | 0.06005 | 0.0314 | 21.3572
18.5 | 1.2937 | 0.06432 | 0.0316 | 20.1135
19 | 1.3032 | 0.06893 | 0.0314 | 18.9061
19.5 | 1.3088 | 0.07412 | 0.0308 | 17.6579
20 | 1.3157 | 0.07936 | 0.0299 | 16.5789

## 53. Re 2M Mach 0.25 (1)
BIGFOIL.COM POLAR EXPORT
NACA66-319 a=0.5
NACA66-319 a=0.5 |  |  |  | Cl Max: | 1.43 | at alpha= | 12.5 | deg
JavaFoil+Calcfoil stall+Eppler ext transition |  |  |  | L/D Max: | 136.549 | at alpha= | 4.5 | deg
Re: | 2000000 |  |  | Cd Min: | 0.00482 | at alpha= | -2 | deg
Mach: | 0.25 |  |  | Cl=0 at alpha= | -2.0312 | deg
|  |  |  | @ Cl=0.1, Cd= | 0.0048248
|  |  |  | @ Cl=0.4, Cd= | 0.005002
|  |  |  | @ Cl=0.6, Cd= | 0.0052817
alpha (deg) | Cl | Cd | Cm | Cl/Cd
-17 | -0.77 | 0.13762 | 0 | -5.597
-16.5 | -0.796 | 0.12981 | 0 | -6.129
-16 | -0.817 | 0.12281 | -0.001 | -6.654
-15.5 | -0.834 | 0.1154 | -0.001 | -7.231
-15 | -0.848 | 0.10756 | -0.002 | -7.88
-14.5 | -0.856 | 0.10127 | -0.003 | -8.451
-14 | -0.86 | 0.09576 | -0.003 | -8.983
-13.5 | -0.859 | 0.08895 | -0.004 | -9.661
-13 | -0.856 | 0.08368 | -0.005 | -10.232
-12.5 | -0.858 | 0.0724 | -0.007 | -11.846
-12 | -0.987 | 0.01977 | -0.011 | -49.915
-11.5 | -0.97 | 0.0182 | -0.013 | -53.285
-11 | -0.946 | 0.01723 | -0.014 | -54.869
-10.5 | -0.916 | 0.01628 | -0.015 | -56.291
-10 | -0.882 | 0.01533 | -0.017 | -57.57
-9.5 | -0.844 | 0.01455 | -0.018 | -58.014
-9 | -0.802 | 0.01389 | -0.019 | -57.759
-8.5 | -0.757 | 0.01324 | -0.021 | -57.178
-8 | -0.708 | 0.0126 | -0.022 | -56.224
-7.5 | -0.657 | 0.0121 | -0.024 | -54.316
-7 | -0.604 | 0.01162 | -0.025 | -51.975
-6.5 | -0.548 | 0.01119 | -0.026 | -49.021
-6 | -0.491 | 0.01076 | -0.028 | -45.655
-5.5 | -0.432 | 0.01038 | -0.029 | -41.667
-5 | -0.372 | 0.01004 | -0.031 | -37.107
-4.5 | -0.311 | 0.00971 | -0.032 | -32.059
-4 | -0.249 | 0.00944 | -0.034 | -26.406
-3.5 | -0.187 | 0.00921 | -0.035 | -20.269
-3 | -0.124 | 0.00871 | -0.036 | -14.185
-2.5 | -0.06 | 0.00827 | -0.038 | -7.258
-2 | 0.004 | 0.00482 | -0.04 | 0.809
-1.5 | 0.069 | 0.00482 | -0.041 | 14.269
-1 | 0.134 | 0.00483 | -0.042 | 27.695
-0.5 | 0.199 | 0.00484 | -0.044 | 41.056
0 | 0.261 | 0.00495 | -0.045 | 52.746
0.5 | 0.325 | 0.00496 | -0.047 | 65.521
1 | 0.389 | 0.00499 | -0.048 | 78.036
1.5 | 0.453 | 0.00506 | -0.049 | 89.514
2 | 0.516 | 0.00511 | -0.051 | 101.077
2.5 | 0.58 | 0.00525 | -0.052 | 110.509
3 | 0.643 | 0.00535 | -0.053 | 120.185
3.5 | 0.702 | 0.0055 | -0.055 | 127.656
4 | 0.764 | 0.00562 | -0.056 | 135.793
4.5 | 0.823 | 0.00603 | -0.058 | 136.549
5 | 0.872 | 0.01355 | -0.058 | 64.401
5.5 | 0.93 | 0.01413 | -0.059 | 65.838
6 | 0.986 | 0.01474 | -0.061 | 66.942
6.5 | 1.042 | 0.01541 | -0.062 | 67.578
7 | 1.095 | 0.01612 | -0.063 | 67.937
7.5 | 1.146 | 0.01682 | -0.065 | 68.103
8 | 1.193 | 0.01755 | -0.066 | 67.995
8.5 | 1.238 | 0.01835 | -0.067 | 67.445
9 | 1.279 | 0.01923 | -0.068 | 66.482
9.5 | 1.315 | 0.02009 | -0.07 | 65.471
10 | 1.348 | 0.02112 | -0.071 | 63.823
10.5 | 1.375 | 0.02216 | -0.072 | 62.059
11 | 1.398 | 0.02336 | -0.073 | 59.847
11.5 | 1.414 | 0.0245 | -0.074 | 57.734
12 | 1.425 | 0.02572 | -0.076 | 55.423
12.5 | 1.43 | 0.02732 | -0.077 | 52.324
13 | 1.427 | 0.02891 | -0.078 | 49.366
13.5 | 1.418 | 0.03069 | -0.079 | 46.212
14 | 1.402 | 0.03259 | -0.08 | 43.022
14.5 | 1.379 | 0.03463 | -0.081 | 39.816
15 | 1.348 | 0.03691 | -0.082 | 36.511
15.5 | 1.304 | 0.04059 | -0.083 | 32.12
16 | 1.233 | 0.05004 | -0.082 | 24.641
16.5 | 1.03 | 0.1259 | -0.049 | 8.184
17 | 0.975 | 0.13606 | -0.046 | 7.164
17.5 | 0.916 | 0.14558 | -0.043 | 6.29

## 54. Re 2M Mach 0.25 (2)
BIGFOIL.COM POLAR EXPORT
NACA66-319 a=0.5
NACA66-319 a=0.5 |  |  |  | Cl Max: | 1.2275 | at alpha= | 18.5 | deg
XFOIL ncrit=9 |  |  |  | L/D Max: | 141.418 | at alpha= | 4.5 | deg
Re: | 2000000 |  |  | Cd Min: | 0.19406 | at alpha= | -20 | deg
Mach: | 0.25 |  |  | Cl=0 at alpha= | -2.0235 | deg
|  |  |  | @ Cl=0.1, Cd= | 0.0053484
|  |  |  | @ Cl=0.4, Cd= | 0.0056305
|  |  |  | @ Cl=0.6, Cd= | 0.00555
alpha (deg) | Cl | Cd | Cm | Cl/Cd
-20 | -0.455 | 0.19406 | -0.0374 | -2.3446
-19.5 | -0.4317 | 0.19052 | -0.041 | -2.2659
-18 | -0.7339 | 0.09328 | -0.0885 | -7.8677
-17.5 | -0.7892 | 0.0759 | -0.0996 | -10.3979
-17 | -0.8152 | 0.06469 | -0.1061 | -12.6016
-16.5 | -0.8457 | 0.05456 | -0.1103 | -15.5004
-16 | -0.8702 | 0.04647 | -0.1116 | -18.7261
-15.5 | -0.8722 | 0.04141 | -0.1112 | -21.0625
-15 | -0.8724 | 0.03696 | -0.1097 | -23.6039
-14.5 | -0.8669 | 0.03323 | -0.1075 | -26.0879
-14 | -0.8562 | 0.02999 | -0.105 | -28.5495
-13.5 | -0.8363 | 0.02757 | -0.1025 | -30.3337
-13 | -0.8135 | 0.02535 | -0.0999 | -32.0907
-12.5 | -0.7869 | 0.02345 | -0.0973 | -33.5565
-12 | -0.7556 | 0.02189 | -0.095 | -34.518
-11.5 | -0.7216 | 0.02052 | -0.0928 | -35.1657
-11 | -0.6918 | 0.01887 | -0.09 | -36.6614
-10.5 | -0.6624 | 0.01734 | -0.0869 | -38.2007
-10 | -0.6256 | 0.0163 | -0.0847 | -38.3804
-9.5 | -0.5868 | 0.0154 | -0.0825 | -38.1039
-9 | -0.5483 | 0.01454 | -0.0803 | -37.7098
-8.5 | -0.5066 | 0.01381 | -0.0784 | -36.6836
-8 | -0.4645 | 0.01312 | -0.0765 | -35.404
-7.5 | -0.4248 | 0.01235 | -0.0742 | -34.3968
-7 | -0.3853 | 0.01161 | -0.0718 | -33.1869
-6.5 | -0.3418 | 0.01108 | -0.07 | -30.8484
-6 | -0.2976 | 0.01061 | -0.0682 | -28.049
-5.5 | -0.2544 | 0.01014 | -0.0662 | -25.0888
-5 | -0.2127 | 0.00969 | -0.0638 | -21.9505
-4.5 | -0.1704 | 0.00943 | -0.0614 | -18.07
-4 | -0.1308 | 0.0092 | -0.0584 | -14.2174
-3.5 | -0.0897 | 0.00871 | -0.0559 | -10.2985
-3 | -0.0626 | 0.00769 | -0.0509 | -8.1404
-2.5 | -0.0324 | 0.00656 | -0.0466 | -4.939
-2 | 0.0016 | 0.00532 | -0.0429 | 0.30075
-1.5 | 0.0623 | 0.00533 | -0.044 | 11.6886
-1 | 0.1237 | 0.00536 | -0.0452 | 23.0784
-0.5 | 0.1855 | 0.00545 | -0.0465 | 34.0367
0 | 0.2469 | 0.00552 | -0.0477 | 44.7283
0.5 | 0.3089 | 0.00566 | -0.0492 | 54.576
1 | 0.3708 | 0.00564 | -0.0507 | 65.7447
1.5 | 0.4326 | 0.00562 | -0.052 | 76.9751
2 | 0.4944 | 0.00559 | -0.0534 | 88.4436
2.5 | 0.5555 | 0.00555 | -0.0546 | 100.0901
3 | 0.6161 | 0.00555 | -0.0558 | 111.009
3.5 | 0.6755 | 0.00547 | -0.0565 | 123.4918
4 | 0.7347 | 0.00548 | -0.0573 | 134.0693
4.5 | 0.7877 | 0.00557 | -0.0568 | 141.4183
5 | 0.8086 | 0.00632 | -0.05 | 127.943
5.5 | 0.7812 | 0.00772 | -0.0343 | 101.1917
6 | 0.7566 | 0.00992 | -0.021 | 76.2702
6.5 | 0.7418 | 0.01231 | -0.0104 | 60.26
7 | 0.7338 | 0.01473 | -0.0016 | 49.8167
7.5 | 0.7357 | 0.01704 | 0.0053 | 43.1749
8 | 0.7411 | 0.01935 | 0.0113 | 38.2997
8.5 | 0.7608 | 0.0212 | 0.0153 | 35.8868
9 | 0.7935 | 0.02257 | 0.0175 | 35.1573
9.5 | 0.8296 | 0.02377 | 0.0192 | 34.9011
10 | 0.8619 | 0.02523 | 0.0213 | 34.1617
11 | 0.9306 | 0.02805 | 0.0248 | 33.1765
11.5 | 0.959 | 0.02992 | 0.0269 | 32.0521
12 | 0.9915 | 0.03154 | 0.0286 | 31.4363
12.5 | 1.0214 | 0.03343 | 0.0304 | 30.5534
13 | 1.0508 | 0.03538 | 0.0321 | 29.7004
13.5 | 1.0711 | 0.03801 | 0.0344 | 28.1794
14 | 1.0922 | 0.04066 | 0.0365 | 26.8618
14.5 | 1.1163 | 0.04313 | 0.0382 | 25.8822
15 | 1.136 | 0.04596 | 0.0402 | 24.7171
16 | 1.2014 | 0.05326 | 0.0363 | 22.5573
16.5 | 1.2066 | 0.05806 | 0.0375 | 20.7819
17 | 1.2022 | 0.06408 | 0.0384 | 18.7609
17.5 | 1.2162 | 0.06856 | 0.0384 | 17.7392
18 | 1.2259 | 0.07364 | 0.0381 | 16.6472
18.5 | 1.2275 | 0.07987 | 0.0372 | 15.3687
19 | 1.2268 | 0.08662 | 0.0358 | 14.163
19.5 | 1.2217 | 0.09421 | 0.0336 | 12.9678
20 | 1.2189 | 0.10185 | 0.0308 | 11.9676

## 55. Re 2M Mach 0.50 (1)
BIGFOIL.COM POLAR EXPORT
NACA66-319 a=0.5
NACA66-319 a=0.5 |  |  |  | Cl Max: | 1.257 | at alpha= | 8.5 | deg
JavaFoil+Calcfoil stall+Eppler ext transition |  |  |  | L/D Max: | 127.771 | at alpha= | 4 | deg
Re: | 2000000 |  |  | Cd Min: | 0.00471 | at alpha= | -1.5 | deg
Mach: | 0.5 |  |  | Cl=0 at alpha= | -2.0282 | deg
|  |  |  | @ Cl=0.1, Cd= | 0.0047739
|  |  |  | @ Cl=0.4, Cd= | 0.0054539
|  |  |  | @ Cl=0.6, Cd= | 0.0057456
alpha (deg) | Cl | Cd | Cm | Cl/Cd
-20 | -1.019 | 0.17954 | 0.005 | -5.675
-19.5 | -0.989 | 0.17396 | 0.004 | -5.687
-19 | -0.961 | 0.16976 | 0.003 | -5.662
-18.5 | -0.933 | 0.1614 | 0.003 | -5.784
-18 | -0.907 | 0.15876 | 0.002 | -5.716
-17.5 | -0.877 | 0.15834 | 0.001 | -5.538
-17 | -0.848 | 0.14798 | 0 | -5.733
-16.5 | -0.82 | 0.14132 | 0 | -5.804
-16 | -0.793 | 0.13676 | -0.001 | -5.796
-15.5 | -0.764 | 0.13452 | -0.002 | -5.681
-15 | -0.735 | 0.13033 | -0.002 | -5.641
-14.5 | -0.707 | 0.12267 | -0.003 | -5.765
-14 | -0.679 | 0.1202 | -0.004 | -5.651
-13.5 | -0.651 | 0.11758 | -0.004 | -5.539
-13 | -0.623 | 0.11393 | -0.005 | -5.471
-12.5 | -0.594 | 0.1079 | -0.005 | -5.508
-12 | -0.566 | 0.10091 | -0.006 | -5.61
-11.5 | -0.538 | 0.09637 | -0.007 | -5.582
-11 | -0.51 | 0.09188 | -0.007 | -5.549
-10.5 | -0.482 | 0.08742 | -0.008 | -5.51
-10 | -0.454 | 0.08307 | -0.009 | -5.461
-9.5 | -0.425 | 0.07093 | -0.009 | -5.993
-9 | -0.397 | 0.06324 | -0.01 | -6.276
-8.5 | -0.551 | 0.0557 | -0.012 | -9.901
-8 | -0.576 | 0.04974 | -0.014 | -11.589
-7.5 | -0.672 | 0.01479 | -0.026 | -45.428
-7 | -0.635 | 0.01381 | -0.028 | -45.992
-6.5 | -0.587 | 0.01275 | -0.029 | -46.079
-6 | -0.532 | 0.01239 | -0.031 | -42.969
-5.5 | -0.473 | 0.01181 | -0.032 | -40.006
-5 | -0.409 | 0.01131 | -0.034 | -36.177
-4.5 | -0.343 | 0.01084 | -0.035 | -31.689
-4 | -0.276 | 0.0104 | -0.037 | -26.51
-3.5 | -0.207 | 0.01006 | -0.039 | -20.547
-3 | -0.137 | 0.0097 | -0.04 | -14.109
-2.5 | -0.067 | 0.00938 | -0.042 | -7.094
-2 | 0.004 | 0.00506 | -0.044 | 0.857
-1.5 | 0.077 | 0.00471 | -0.045 | 16.273
-1 | 0.149 | 0.00491 | -0.047 | 30.408
-0.5 | 0.222 | 0.0052 | -0.049 | 42.717
0 | 0.29 | 0.00537 | -0.05 | 54.025
0.5 | 0.361 | 0.00541 | -0.052 | 66.723
1 | 0.432 | 0.00549 | -0.053 | 78.679
1.5 | 0.503 | 0.00557 | -0.055 | 90.177
2 | 0.573 | 0.0057 | -0.056 | 100.626
2.5 | 0.644 | 0.00582 | -0.058 | 110.5
3 | 0.714 | 0.00603 | -0.059 | 118.363
3.5 | 0.778 | 0.00619 | -0.061 | 125.626
4 | 0.845 | 0.00661 | -0.062 | 127.771
4.5 | 0.91 | 0.00724 | -0.064 | 125.687
5 | 0.964 | 0.01604 | -0.064 | 60.104
5.5 | 1.025 | 0.01692 | -0.066 | 60.57
6 | 1.083 | 0.0178 | -0.067 | 60.835
6.5 | 1.137 | 0.01882 | -0.069 | 60.43
7 | 1.187 | 0.0199 | -0.07 | 59.611
7.5 | 1.227 | 0.02096 | -0.072 | 58.52
8 | 1.252 | 0.02237 | -0.073 | 55.973
8.5 | 1.257 | 0.02379 | -0.075 | 52.842
9 | 1.222 | 0.02557 | -0.076 | 47.771
9.5 | 0.883 | 0.06393 | -0.038 | 13.817
10 | 0.679 | 0.07063 | -0.036 | 9.616
10.5 | 0.707 | 0.07126 | -0.037 | 9.917
11 | 0.734 | 0.09284 | -0.036 | 7.905
11.5 | 0.761 | 0.09673 | -0.037 | 7.872
12 | 0.79 | 0.10212 | -0.04 | 7.736
12.5 | 0.817 | 0.10536 | -0.041 | 7.758
13 | 0.845 | 0.10771 | -0.041 | 7.841
13.5 | 0.872 | 0.11215 | -0.042 | 7.774

## 56. Re 2M Mach 0.50 (2)
BIGFOIL.COM POLAR EXPORT
NACA66-319 a=0.5
NACA66-319 a=0.5 |  |  |  | Cl Max: | 0.9825 | at alpha= | 14 | deg
XFOIL ncrit=9 |  |  |  | L/D Max: | 135.511 | at alpha= | 4.5 | deg
Re: | 2000000 |  |  | Cd Min: | 0.2195 | at alpha= | 20 | deg
Mach: | 0.5 |  |  | Cl=0 at alpha= | -3.524 | deg
|  |  |  | @ Cl=0.1, Cd= | 0.005899
|  |  |  | @ Cl=0.4, Cd= | 0.0062149
|  |  |  | @ Cl=0.6, Cd= | 0.0062812
alpha (deg) | Cl | Cd | Cm | Cl/Cd
-15 | -0.2875 | 0.1359 | -0.0862 | -2.1155
-14.5 | -0.2811 | 0.12654 | -0.0913 | -2.2214
-14 | -0.2815 | 0.11611 | -0.097 | -2.4244
-13.5 | -0.2933 | 0.10399 | -0.1035 | -2.8205
-13 | -0.3264 | 0.0887 | -0.112 | -3.6798
-12.5 | -0.3905 | 0.06799 | -0.1248 | -5.7435
-12 | -0.4329 | 0.0544 | -0.1334 | -7.9577
-11.5 | -0.4675 | 0.04482 | -0.1365 | -10.4306
-11 | -0.5004 | 0.03742 | -0.1355 | -13.3725
-10.5 | -0.5178 | 0.03196 | -0.1319 | -16.2015
-10 | -0.5239 | 0.02738 | -0.1271 | -19.1344
-9.5 | -0.5128 | 0.02371 | -0.1222 | -21.628
-9 | -0.4836 | 0.02093 | -0.1179 | -23.1056
-8.5 | -0.4443 | 0.01895 | -0.1141 | -23.4459
-8 | -0.4048 | 0.01732 | -0.1103 | -23.3718
-7.5 | -0.3635 | 0.01602 | -0.1067 | -22.6904
-7 | -0.3259 | 0.01473 | -0.1026 | -22.1249
-6.5 | -0.2841 | 0.0137 | -0.099 | -20.7372
-6 | -0.2383 | 0.01291 | -0.0961 | -18.4586
-5.5 | -0.1907 | 0.01223 | -0.0934 | -15.5928
-5 | -0.1436 | 0.01153 | -0.0906 | -12.4545
-4.5 | -0.0948 | 0.01094 | -0.0882 | -8.6654
-4 | -0.0456 | 0.01041 | -0.0859 | -4.3804
-3.5 | 0.0023 | 0.00991 | -0.0833 | 0.23209
-3 | 0.017 | 0.00878 | -0.0751 | 1.9362
-2.5 | 0.0102 | 0.00776 | -0.0621 | 1.3144
-2 | 0.0115 | 0.00603 | -0.051 | 1.9071
-1.5 | 0.0702 | 0.00583 | -0.0501 | 12.0412
-1 | 0.1393 | 0.00599 | -0.0512 | 23.2554
-0.5 | 0.2087 | 0.0061 | -0.0523 | 34.2131
0 | 0.2778 | 0.00617 | -0.0535 | 45.0243
0.5 | 0.3477 | 0.0062 | -0.0549 | 56.0806
1 | 0.4177 | 0.00622 | -0.0564 | 67.1543
1.5 | 0.4881 | 0.00622 | -0.0578 | 78.4727
2 | 0.5581 | 0.0063 | -0.0592 | 88.5873
2.5 | 0.6251 | 0.00627 | -0.0598 | 99.697
3 | 0.6929 | 0.00622 | -0.0604 | 111.3987
3.5 | 0.7562 | 0.00617 | -0.0599 | 122.5608
4 | 0.815 | 0.00616 | -0.0584 | 132.3052
4.5 | 0.8483 | 0.00626 | -0.0518 | 135.5112
5 | 0.8222 | 0.0078 | -0.0354 | 105.4103
5.5 | 0.7758 | 0.01082 | -0.0179 | 71.7006
6 | 0.7395 | 0.01416 | -0.0036 | 52.2246
6.5 | 0.7241 | 0.0172 | 0.0068 | 42.0988
7 | 0.7061 | 0.02056 | 0.0167 | 34.3434
7.5 | 0.6973 | 0.02386 | 0.0247 | 29.2246
8 | 0.7014 | 0.02695 | 0.0308 | 26.026
8.5 | 0.7387 | 0.02871 | 0.0335 | 25.7297
9 | 0.7756 | 0.0306 | 0.036 | 25.3464
9.5 | 0.8114 | 0.0326 | 0.0387 | 24.8896
10 | 0.8451 | 0.03488 | 0.0414 | 24.2288
11 | 0.9044 | 0.04031 | 0.0469 | 22.4361
11.5 | 0.9273 | 0.04375 | 0.0496 | 21.1954
12 | 0.9473 | 0.0476 | 0.0522 | 19.9013
12.5 | 0.9602 | 0.05218 | 0.0546 | 18.4017
13.5 | 0.9812 | 0.06261 | 0.0578 | 15.6716
14 | 0.9825 | 0.06919 | 0.0583 | 14.2
14.5 | 0.9765 | 0.07685 | 0.0579 | 12.7066
15 | 0.9599 | 0.08638 | 0.0557 | 11.1125
15.5 | 0.9356 | 0.09754 | 0.0514 | 9.592
16 | 0.9102 | 0.10974 | 0.0452 | 8.2941
16.5 | 0.8833 | 0.1229 | 0.0377 | 7.1871
17 | 0.8568 | 0.13669 | 0.0292 | 6.2682
17.5 | 0.8368 | 0.14993 | 0.0212 | 5.5813
18 | 0.8143 | 0.16345 | 0.0138 | 4.982
19.5 | 0.7681 | 0.21093 | -0.0149 | 3.6415
20 | 0.7825 | 0.2195 | -0.0203 | 3.5649

## 57. Re 3M Mach 0.00 (1)
BIGFOIL.COM POLAR EXPORT
NACA66-319 a=0.5
NACA66-319 a=0.5 |  |  |  | Cl Max: | 1.522 | at alpha= | 15 | deg
JavaFoil+Calcfoil stall+Eppler ext transition |  |  |  | L/D Max: | 142.347 | at alpha= | 5 | deg
Re: | 3000000 |  |  | Cd Min: | 0.00396 | at alpha= | 0.5 | deg
Mach: | 0 |  |  | Cl=0 at alpha= | -2.0323 | deg
|  |  |  | @ Cl=0.1, Cd= | 0.004376
|  |  |  | @ Cl=0.4, Cd= | 0.0044503
|  |  |  | @ Cl=0.6, Cd= | 0.0047265
alpha (deg) | Cl | Cd | Cm | Cl/Cd
-20 | -0.959 | 0.15446 | 0.004 | -6.211
-19.5 | -0.976 | 0.14907 | 0.004 | -6.548
-19 | -0.991 | 0.14148 | 0.003 | -7.007
-18.5 | -0.998 | 0.1336 | 0.002 | -7.472
-18 | -1.004 | 0.12518 | 0.002 | -8.02
-17.5 | -1.008 | 0.11733 | 0.001 | -8.589
-17 | -1.018 | 0.10375 | 0.001 | -9.81
-16.5 | -1.049 | 0.0766 | 0 | -13.699
-16 | -1.142 | 0.03196 | -0.001 | -35.746
-15.5 | -1.143 | 0.02804 | -0.003 | -40.769
-15 | -1.141 | 0.02467 | -0.004 | -46.278
-14.5 | -1.135 | 0.02204 | -0.005 | -51.477
-14 | -1.121 | 0.02044 | -0.006 | -54.825
-13.5 | -1.103 | 0.01895 | -0.007 | -58.223
-13 | -1.082 | 0.01786 | -0.009 | -60.576
-12.5 | -1.057 | 0.01691 | -0.01 | -62.488
-12 | -1.029 | 0.01601 | -0.011 | -64.23
-11.5 | -0.997 | 0.01536 | -0.012 | -64.904
-11 | -0.962 | 0.01461 | -0.014 | -65.861
-10.5 | -0.924 | 0.0139 | -0.015 | -66.514
-10 | -0.884 | 0.01325 | -0.016 | -66.707
-9.5 | -0.84 | 0.01269 | -0.018 | -66.219
-9 | -0.795 | 0.01207 | -0.019 | -65.83
-8.5 | -0.747 | 0.01157 | -0.02 | -64.537
-8 | -0.697 | 0.01109 | -0.022 | -62.837
-7.5 | -0.645 | 0.0107 | -0.023 | -60.291
-7 | -0.591 | 0.01031 | -0.024 | -57.328
-6.5 | -0.536 | 0.00994 | -0.026 | -53.922
-6 | -0.479 | 0.00962 | -0.027 | -49.826
-5.5 | -0.422 | 0.0093 | -0.028 | -45.348
-5 | -0.363 | 0.00897 | -0.03 | -40.442
-4.5 | -0.303 | 0.00872 | -0.031 | -34.743
-4 | -0.243 | 0.00848 | -0.033 | -28.597
-3.5 | -0.182 | 0.00824 | -0.034 | -22.027
-3 | -0.12 | 0.00805 | -0.035 | -14.92
-2.5 | -0.058 | 0.00782 | -0.037 | -7.458
-2 | 0.004 | 0.00436 | -0.039 | 0.866
-1.5 | 0.067 | 0.00436 | -0.04 | 15.282
-1 | 0.129 | 0.00439 | -0.041 | 29.475
-0.5 | 0.192 | 0.00441 | -0.043 | 43.618
0 | 0.254 | 0.00397 | -0.044 | 64.039
0.5 | 0.317 | 0.00396 | -0.045 | 80.001
1 | 0.379 | 0.00443 | -0.047 | 85.417
1.5 | 0.441 | 0.00449 | -0.048 | 98.158
2 | 0.503 | 0.00458 | -0.049 | 109.629
2.5 | 0.564 | 0.00468 | -0.051 | 120.537
3 | 0.626 | 0.00476 | -0.052 | 131.445
3.5 | 0.683 | 0.00517 | -0.053 | 131.95
4 | 0.742 | 0.00546 | -0.055 | 136.004
4.5 | 0.8 | 0.00572 | -0.056 | 139.942
5 | 0.858 | 0.00603 | -0.057 | 142.347
5.5 | 0.906 | 0.01251 | -0.058 | 72.39
6 | 0.961 | 0.01304 | -0.059 | 73.696
6.5 | 1.015 | 0.01361 | -0.06 | 74.634
7 | 1.069 | 0.01417 | -0.062 | 75.391
7.5 | 1.12 | 0.01476 | -0.063 | 75.856
8 | 1.168 | 0.01538 | -0.064 | 75.954
8.5 | 1.215 | 0.01601 | -0.065 | 75.86
9 | 1.258 | 0.0167 | -0.067 | 75.339
9.5 | 1.299 | 0.01744 | -0.068 | 74.488
10 | 1.338 | 0.01825 | -0.069 | 73.271
10.5 | 1.373 | 0.01902 | -0.07 | 72.17
11 | 1.404 | 0.01983 | -0.071 | 70.816
11.5 | 1.432 | 0.02076 | -0.072 | 68.972
12 | 1.456 | 0.0218 | -0.074 | 66.818
12.5 | 1.477 | 0.02283 | -0.075 | 64.71
13 | 1.494 | 0.02399 | -0.076 | 62.287
13.5 | 1.507 | 0.02522 | -0.077 | 59.745
14 | 1.516 | 0.02657 | -0.078 | 57.038
14.5 | 1.521 | 0.02791 | -0.079 | 54.489
15 | 1.522 | 0.02945 | -0.08 | 51.704
15.5 | 1.518 | 0.03057 | -0.081 | 49.655
16 | 1.506 | 0.03282 | -0.082 | 45.902
16.5 | 1.492 | 0.03452 | -0.083 | 43.214
17 | 1.473 | 0.03654 | -0.084 | 40.324
17.5 | 1.451 | 0.0386 | -0.085 | 37.605
18 | 1.426 | 0.04136 | -0.086 | 34.49
18.5 | 1.399 | 0.04406 | -0.086 | 31.745
19 | 1.368 | 0.04747 | -0.087 | 28.819
19.5 | 1.337 | 0.0504 | -0.088 | 26.52
20 | 1.302 | 0.05527 | -0.088 | 23.549

## 58. Re 3M Mach 0.00 (2)
BIGFOIL.COM POLAR EXPORT
NACA66-319 a=0.5
NACA66-319 a=0.5 |  |  |  | Cl Max: | 1.4022 | at alpha= | 19.5 | deg
XFOIL ncrit=9 |  |  |  | L/D Max: | 151.04 | at alpha= | 4 | deg
Re: | 3000000 |  |  | Cd Min: | 0.06736 | at alpha= | 20 | deg
Mach: | 0 |  |  | Cl=0 at alpha= | -2.1855 | deg
|  |  |  | @ Cl=0.1, Cd= | 0.0044968
|  |  |  | @ Cl=0.4, Cd= | 0.0045705
|  |  |  | @ Cl=0.6, Cd= | 0.00458
alpha (deg) | Cl | Cd | Cm | Cl/Cd
-20 | -1.1902 | 0.0492 | -0.0965 | -24.1911
-19 | -1.1683 | 0.04154 | -0.0971 | -28.1247
-18.5 | -1.154 | 0.03837 | -0.0967 | -30.0756
-18 | -1.1333 | 0.03587 | -0.0962 | -31.5946
-17.5 | -1.1167 | 0.03318 | -0.0952 | -33.6558
-17 | -1.095 | 0.03101 | -0.0941 | -35.3112
-16.5 | -1.0751 | 0.02878 | -0.0926 | -37.3558
-16 | -1.0534 | 0.02679 | -0.091 | -39.3206
-15.5 | -1.0244 | 0.02535 | -0.0897 | -40.4103
-15 | -1.0171 | 0.02262 | -0.0861 | -44.9646
-14.5 | -0.993 | 0.02101 | -0.0838 | -47.2632
-14 | -0.9641 | 0.01971 | -0.0818 | -48.9143
-13.5 | -0.9301 | 0.01868 | -0.0803 | -49.7912
-13 | -0.895 | 0.01772 | -0.0787 | -50.5079
-12.5 | -0.86 | 0.01678 | -0.0771 | -51.2515
-12 | -0.8233 | 0.01595 | -0.0755 | -51.6176
-11.5 | -0.7861 | 0.01518 | -0.0738 | -51.7852
-11 | -0.7474 | 0.01446 | -0.0723 | -51.6874
-10.5 | -0.7083 | 0.01375 | -0.0708 | -51.5127
-10 | -0.6669 | 0.01317 | -0.0695 | -50.6378
-9.5 | -0.6282 | 0.01247 | -0.0677 | -50.3769
-9 | -0.5913 | 0.01171 | -0.0655 | -50.4953
-8.5 | -0.5495 | 0.0112 | -0.064 | -49.0625
-8 | -0.5072 | 0.01074 | -0.0625 | -47.2253
-7.5 | -0.4646 | 0.01033 | -0.061 | -44.9758
-7 | -0.4218 | 0.00995 | -0.0594 | -42.392
-6.5 | -0.3803 | 0.00951 | -0.0575 | -39.9895
-6 | -0.341 | 0.00914 | -0.055 | -37.3085
-5.5 | -0.2997 | 0.0089 | -0.0528 | -33.6742
-5 | -0.2513 | 0.00866 | -0.052 | -29.0185
-4.5 | -0.2031 | 0.00837 | -0.0512 | -24.2652
-4 | -0.1524 | 0.00814 | -0.0509 | -18.7224
-3.5 | -0.1032 | 0.00782 | -0.0503 | -13.1969
-3 | -0.0638 | 0.00709 | -0.0479 | -8.9986
-2.5 | -0.0239 | 0.00632 | -0.0458 | -3.7816
-2 | 0.0141 | 0.00531 | -0.0434 | 2.6554
-1.5 | 0.0606 | 0.00451 | -0.0424 | 13.4368
-1 | 0.1201 | 0.00449 | -0.0437 | 26.7483
-0.5 | 0.1805 | 0.00452 | -0.0452 | 39.9336
0 | 0.2402 | 0.00451 | -0.0465 | 53.2594
0.5 | 0.3004 | 0.00455 | -0.048 | 66.022
1 | 0.3601 | 0.00453 | -0.0494 | 79.4923
1.5 | 0.4192 | 0.00459 | -0.0507 | 91.329
2 | 0.4792 | 0.00456 | -0.0521 | 105.0877
2.5 | 0.539 | 0.00454 | -0.0536 | 118.7225
3 | 0.597 | 0.00458 | -0.0546 | 130.3493
3.5 | 0.6564 | 0.00458 | -0.056 | 143.3188
4 | 0.7114 | 0.00471 | -0.0565 | 151.0403
4.5 | 0.7438 | 0.00555 | -0.0527 | 134.018
5 | 0.7517 | 0.00659 | -0.0439 | 114.0668
6 | 0.7276 | 0.00959 | -0.0207 | 75.8707
6.5 | 0.7264 | 0.01145 | -0.0124 | 63.441
7 | 0.7315 | 0.01331 | -0.0056 | 54.9587
7.5 | 0.7429 | 0.01504 | 0 | 49.3949
8 | 0.7579 | 0.01675 | 0.0047 | 45.2478
8.5 | 0.7901 | 0.01785 | 0.007 | 44.2633
9 | 0.824 | 0.01891 | 0.0088 | 43.5748
9.5 | 0.8586 | 0.01993 | 0.0106 | 43.0808
10 | 0.8942 | 0.02098 | 0.012 | 42.6215
10.5 | 0.9286 | 0.02209 | 0.0136 | 42.0371
11 | 0.9612 | 0.02332 | 0.0153 | 41.2178
11.5 | 0.9961 | 0.02449 | 0.0165 | 40.6737
12 | 1.0296 | 0.02573 | 0.0179 | 40.0155
12.5 | 1.0592 | 0.02724 | 0.0196 | 38.884
13 | 1.0907 | 0.02867 | 0.0209 | 38.0433
13.5 | 1.1205 | 0.03024 | 0.0224 | 37.0536
14 | 1.1513 | 0.03177 | 0.0236 | 36.2386
14.5 | 1.1791 | 0.03351 | 0.025 | 35.1865
15 | 1.2057 | 0.03528 | 0.0265 | 34.1752
15.5 | 1.2211 | 0.03765 | 0.0293 | 32.4329
16 | 1.2867 | 0.04021 | 0.0215 | 31.9995
17 | 1.3278 | 0.04493 | 0.0247 | 29.5526
17.5 | 1.3461 | 0.04779 | 0.0258 | 28.167
18 | 1.3668 | 0.05054 | 0.0265 | 27.0439
18.5 | 1.3828 | 0.05381 | 0.0273 | 25.6978
19 | 1.3971 | 0.05731 | 0.0278 | 24.3779
19.5 | 1.4022 | 0.06188 | 0.0284 | 22.66
20 | 1.4009 | 0.06736 | 0.0286 | 20.7972

## 59. Re 3M Mach 0.10 (1)
BIGFOIL.COM POLAR EXPORT
NACA66-319 a=0.5
NACA66-319 a=0.5 |  |  |  | Cl Max: | 1.507 | at alpha= | 14.5 | deg
JavaFoil+Calcfoil stall+Eppler ext transition |  |  |  | L/D Max: | 141.84 | at alpha= | 5 | deg
Re: | 3000000 |  |  | Cd Min: | 0.00397 | at alpha= | 0 | deg
Mach: | 0.1 |  |  | Cl=0 at alpha= | -2.0318 | deg
|  |  |  | @ Cl=0.1, Cd= | 0.0043857
|  |  |  | @ Cl=0.4, Cd= | 0.0044576
|  |  |  | @ Cl=0.6, Cd= | 0.0047386
alpha (deg) | Cl | Cd | Cm | Cl/Cd
-20 | -0.914 | 0.159 | 0.004 | -5.75
-19.5 | -0.936 | 0.15233 | 0.003 | -6.145
-19 | -0.953 | 0.14527 | 0.003 | -6.561
-18.5 | -0.962 | 0.13836 | 0.002 | -6.956
-18 | -0.971 | 0.1299 | 0.002 | -7.474
-17.5 | -0.978 | 0.12194 | 0.001 | -8.019
-17 | -0.983 | 0.1129 | 0 | -8.711
-16.5 | -0.995 | 0.09946 | 0 | -10.001
-16 | -1.013 | 0.0814 | -0.001 | -12.443
-15.5 | -1.118 | 0.0307 | -0.003 | -36.417
-15 | -1.121 | 0.02616 | -0.004 | -42.858
-14.5 | -1.12 | 0.02279 | -0.005 | -49.137
-14 | -1.11 | 0.02088 | -0.006 | -53.144
-13.5 | -1.094 | 0.01943 | -0.007 | -56.34
-13 | -1.075 | 0.01823 | -0.009 | -58.963
-12.5 | -1.052 | 0.01717 | -0.01 | -61.272
-12 | -1.025 | 0.01625 | -0.011 | -63.089
-11.5 | -0.995 | 0.01557 | -0.012 | -63.877
-11 | -0.961 | 0.0147 | -0.014 | -65.409
-10.5 | -0.924 | 0.01404 | -0.015 | -65.836
-10 | -0.885 | 0.0134 | -0.016 | -65.997
-9.5 | -0.842 | 0.01281 | -0.018 | -65.715
-9 | -0.797 | 0.01219 | -0.019 | -65.355
-8.5 | -0.749 | 0.01164 | -0.02 | -64.33
-8 | -0.699 | 0.01119 | -0.022 | -62.5
-7.5 | -0.647 | 0.01077 | -0.023 | -60.085
-7 | -0.593 | 0.01036 | -0.024 | -57.253
-6.5 | -0.538 | 0.00998 | -0.026 | -53.89
-6 | -0.481 | 0.00966 | -0.027 | -49.824
-5.5 | -0.423 | 0.00933 | -0.029 | -45.375
-5 | -0.364 | 0.00899 | -0.03 | -40.528
-4.5 | -0.304 | 0.00874 | -0.031 | -34.826
-4 | -0.244 | 0.0085 | -0.033 | -28.657
-3.5 | -0.182 | 0.00829 | -0.034 | -21.998
-3 | -0.121 | 0.00806 | -0.036 | -14.973
-2.5 | -0.059 | 0.00788 | -0.037 | -7.439
-2 | 0.004 | 0.00437 | -0.039 | 0.868
-1.5 | 0.067 | 0.00437 | -0.04 | 15.328
-1 | 0.13 | 0.0044 | -0.042 | 29.575
-0.5 | 0.193 | 0.00412 | -0.043 | 46.851
0 | 0.256 | 0.00397 | -0.044 | 64.424
0.5 | 0.318 | 0.00435 | -0.046 | 73.09
1 | 0.381 | 0.00443 | -0.047 | 85.973
1.5 | 0.443 | 0.00452 | -0.048 | 97.994
2 | 0.505 | 0.00458 | -0.05 | 110.122
2.5 | 0.567 | 0.00468 | -0.051 | 121.156
3 | 0.629 | 0.00479 | -0.052 | 131.174
3.5 | 0.686 | 0.00518 | -0.054 | 132.309
4 | 0.745 | 0.00547 | -0.055 | 136.257
4.5 | 0.804 | 0.00577 | -0.056 | 139.27
5 | 0.862 | 0.00608 | -0.057 | 141.84
5.5 | 0.91 | 0.01258 | -0.058 | 72.291
6 | 0.965 | 0.01312 | -0.059 | 73.556
6.5 | 1.02 | 0.0137 | -0.061 | 74.436
7 | 1.073 | 0.0143 | -0.062 | 75.015
7.5 | 1.124 | 0.01491 | -0.063 | 75.423
8 | 1.173 | 0.01554 | -0.064 | 75.475
8.5 | 1.219 | 0.01618 | -0.066 | 75.333
9 | 1.262 | 0.01688 | -0.067 | 74.752
9.5 | 1.303 | 0.01764 | -0.068 | 73.84
10 | 1.34 | 0.01844 | -0.069 | 72.693
10.5 | 1.374 | 0.01922 | -0.07 | 71.498
11 | 1.405 | 0.02016 | -0.072 | 69.667
11.5 | 1.432 | 0.02101 | -0.073 | 68.119
12 | 1.454 | 0.02211 | -0.074 | 65.78
12.5 | 1.473 | 0.02317 | -0.075 | 63.572
13 | 1.488 | 0.02433 | -0.076 | 61.147
13.5 | 1.498 | 0.02561 | -0.077 | 58.493
14 | 1.505 | 0.02687 | -0.078 | 55.998
14.5 | 1.507 | 0.02863 | -0.079 | 52.627
15 | 1.505 | 0.02996 | -0.08 | 50.22
15.5 | 1.497 | 0.03157 | -0.082 | 47.397
16 | 1.481 | 0.03359 | -0.082 | 44.083
16.5 | 1.462 | 0.03543 | -0.083 | 41.254
17 | 1.438 | 0.03758 | -0.084 | 38.278
17.5 | 1.411 | 0.0402 | -0.085 | 35.106
18 | 1.381 | 0.0428 | -0.086 | 32.271
18.5 | 1.348 | 0.04634 | -0.086 | 29.082
19 | 1.312 | 0.0501 | -0.087 | 26.186
19.5 | 1.272 | 0.05548 | -0.087 | 22.926

## 60. Re 3M Mach 0.10 (2)
BIGFOIL.COM POLAR EXPORT
NACA66-319 a=0.5
NACA66-319 a=0.5 |  |  |  | Cl Max: | 1.3915 | at alpha= | 20 | deg
XFOIL ncrit=9 |  |  |  | L/D Max: | 151.311 | at alpha= | 4 | deg
Re: | 3000000 |  |  | Cd Min: | 0.07017 | at alpha= | 20 | deg
Mach: | 0.1 |  |  | Cl=0 at alpha= | -2.196 | deg
|  |  |  | @ Cl=0.1, Cd= | 0.004507
|  |  |  | @ Cl=0.4, Cd= | 0.004588
|  |  |  | @ Cl=0.6, Cd= | 0.0045895
alpha (deg) | Cl | Cd | Cm | Cl/Cd
-20 | -1.1565 | 0.0545 | -0.0979 | -21.2202
-19.5 | -1.1466 | 0.04998 | -0.0992 | -22.9412
-19 | -1.1422 | 0.04525 | -0.0998 | -25.242
-18.5 | -1.1321 | 0.04142 | -0.0997 | -27.3322
-18 | -1.1167 | 0.03825 | -0.0993 | -29.1948
-17.5 | -1.1038 | 0.03511 | -0.0983 | -31.4383
-17 | -1.0848 | 0.03258 | -0.0972 | -33.2965
-16.5 | -1.0669 | 0.03011 | -0.0957 | -35.4334
-16 | -1.0479 | 0.02783 | -0.0938 | -37.6536
-15.5 | -1.0195 | 0.02626 | -0.0925 | -38.8233
-15 | -1.0049 | 0.02387 | -0.0897 | -42.0989
-14.5 | -0.985 | 0.02193 | -0.087 | -44.9156
-14 | -0.961 | 0.0203 | -0.0844 | -47.3399
-13.5 | -0.9284 | 0.01916 | -0.0827 | -48.4551
-13 | -0.8931 | 0.01815 | -0.0811 | -49.2066
-12.5 | -0.8584 | 0.01716 | -0.0793 | -50.0233
-12 | -0.8223 | 0.01627 | -0.0775 | -50.5409
-11.5 | -0.7846 | 0.01547 | -0.0758 | -50.7175
-11 | -0.7464 | 0.0147 | -0.0742 | -50.7755
-10.5 | -0.7073 | 0.01396 | -0.0725 | -50.6662
-10 | -0.6658 | 0.01334 | -0.0712 | -49.91
-9.5 | -0.6244 | 0.01275 | -0.0697 | -48.9725
-9 | -0.5899 | 0.01185 | -0.0671 | -49.7806
-8.5 | -0.548 | 0.01132 | -0.0655 | -48.4099
-8 | -0.5056 | 0.01084 | -0.0639 | -46.6421
-7.5 | -0.4628 | 0.01042 | -0.0624 | -44.4146
-7 | -0.4197 | 0.01002 | -0.0608 | -41.8862
-6.5 | -0.3772 | 0.00959 | -0.059 | -39.3326
-6 | -0.3372 | 0.00917 | -0.0566 | -36.7721
-5.5 | -0.2972 | 0.00892 | -0.0541 | -33.3184
-5 | -0.25 | 0.00869 | -0.0529 | -28.7687
-4.5 | -0.2019 | 0.0084 | -0.052 | -24.0357
-4 | -0.1512 | 0.00816 | -0.0516 | -18.5294
-3.5 | -0.1017 | 0.00786 | -0.051 | -12.9389
-3 | -0.0626 | 0.00713 | -0.0485 | -8.7798
-2.5 | -0.0228 | 0.00637 | -0.0463 | -3.5793
-2 | 0.0147 | 0.00533 | -0.0437 | 2.758
-1.5 | 0.0611 | 0.00452 | -0.0427 | 13.5177
-1 | 0.1209 | 0.0045 | -0.044 | 26.8667
-0.5 | 0.1817 | 0.00453 | -0.0455 | 40.1104
0 | 0.2417 | 0.00453 | -0.0468 | 53.3554
0.5 | 0.3023 | 0.00457 | -0.0483 | 66.1488
1 | 0.3623 | 0.00455 | -0.0497 | 79.6264
1.5 | 0.4218 | 0.00461 | -0.051 | 91.4967
2 | 0.4821 | 0.00457 | -0.0524 | 105.4923
2.5 | 0.5423 | 0.00455 | -0.0539 | 119.1868
3 | 0.6007 | 0.00459 | -0.055 | 130.8715
3.5 | 0.6604 | 0.00459 | -0.0563 | 143.878
4 | 0.7157 | 0.00473 | -0.0568 | 151.3108
4.5 | 0.7471 | 0.00557 | -0.0526 | 134.1293
5 | 0.7521 | 0.00659 | -0.0432 | 114.1275
5.5 | 0.7313 | 0.00806 | -0.0295 | 90.732
6 | 0.7265 | 0.00975 | -0.0199 | 74.5128
6.5 | 0.7245 | 0.01166 | -0.0115 | 62.1355
7 | 0.7295 | 0.01355 | -0.0046 | 53.8376
8 | 0.7558 | 0.01705 | 0.0058 | 44.3284
8.5 | 0.7881 | 0.01818 | 0.008 | 43.3498
9 | 0.8232 | 0.01921 | 0.0098 | 42.8527
9.5 | 0.8573 | 0.02029 | 0.0116 | 42.2523
10 | 0.8936 | 0.02133 | 0.0131 | 41.894
10.5 | 0.9278 | 0.02249 | 0.0147 | 41.2539
11 | 0.9609 | 0.02374 | 0.0163 | 40.476
11.5 | 0.9965 | 0.02491 | 0.0176 | 40.004
12 | 1.0287 | 0.02626 | 0.0191 | 39.1736
12.5 | 1.0586 | 0.02781 | 0.0209 | 38.0654
13 | 1.0898 | 0.0293 | 0.0223 | 37.1945
13.5 | 1.1209 | 0.03085 | 0.0236 | 36.3339
14 | 1.1503 | 0.03252 | 0.025 | 35.3721
15 | 1.2041 | 0.03622 | 0.0281 | 33.2441
15.5 | 1.2217 | 0.03852 | 0.0306 | 31.716
16 | 1.2818 | 0.0413 | 0.0238 | 31.0363
16.5 | 1.3044 | 0.04359 | 0.0254 | 29.9243
17 | 1.3243 | 0.04634 | 0.0265 | 28.5779
17.5 | 1.3415 | 0.04939 | 0.0277 | 27.1614
18 | 1.3631 | 0.05216 | 0.0284 | 26.1331
18.5 | 1.3777 | 0.05568 | 0.0291 | 24.7432
19 | 1.3881 | 0.05969 | 0.0297 | 23.2552
19.5 | 1.3861 | 0.06519 | 0.0302 | 21.2625
20 | 1.3915 | 0.07017 | 0.0301 | 19.8304

## 61. Re 3M Mach 0.25 (1)
BIGFOIL.COM POLAR EXPORT
NACA66-319 a=0.5
NACA66-319 a=0.5 |  |  |  | Cl Max: | 1.432 | at alpha= | 12.5 | deg
JavaFoil+Calcfoil stall+Eppler ext transition |  |  |  | L/D Max: | 138.506 | at alpha= | 4.5 | deg
Re: | 3000000 |  |  | Cd Min: | 0.00399 | at alpha= | -1 | deg
Mach: | 0.25 |  |  | Cl=0 at alpha= | -2.0312 | deg
|  |  |  | @ Cl=0.1, Cd= | 0.0042411
|  |  |  | @ Cl=0.4, Cd= | 0.0045309
|  |  |  | @ Cl=0.6, Cd= | 0.0048237
alpha (deg) | Cl | Cd | Cm | Cl/Cd
-18 | -0.709 | 0.14935 | 0.002 | -4.747
-17.5 | -0.742 | 0.14049 | 0.001 | -5.281
-17 | -0.771 | 0.13166 | 0 | -5.858
-16.5 | -0.797 | 0.12367 | 0 | -6.444
-16 | -0.819 | 0.11733 | -0.001 | -6.977
-15.5 | -0.836 | 0.11121 | -0.001 | -7.516
-15 | -0.849 | 0.10455 | -0.002 | -8.119
-14.5 | -0.859 | 0.09725 | -0.003 | -8.833
-14 | -0.867 | 0.08893 | -0.004 | -9.752
-13.5 | -0.877 | 0.0774 | -0.005 | -11.335
-13 | -1.008 | 0.02203 | -0.009 | -45.766
-12.5 | -1.007 | 0.01905 | -0.01 | -52.844
-12 | -0.993 | 0.0178 | -0.011 | -55.778
-11.5 | -0.973 | 0.01668 | -0.013 | -58.355
-11 | -0.948 | 0.01588 | -0.014 | -59.722
-10.5 | -0.919 | 0.01505 | -0.015 | -61.051
-10 | -0.885 | 0.01413 | -0.017 | -62.588
-9.5 | -0.846 | 0.01343 | -0.018 | -63.015
-9 | -0.804 | 0.01284 | -0.019 | -62.631
-8.5 | -0.758 | 0.01224 | -0.021 | -61.952
-8 | -0.71 | 0.01165 | -0.022 | -60.948
-7.5 | -0.659 | 0.01116 | -0.024 | -59.01
-7 | -0.605 | 0.01074 | -0.025 | -56.357
-6.5 | -0.549 | 0.01033 | -0.026 | -53.194
-6 | -0.492 | 0.00995 | -0.028 | -49.448
-5.5 | -0.433 | 0.00959 | -0.029 | -45.202
-5 | -0.373 | 0.00928 | -0.031 | -40.193
-4.5 | -0.312 | 0.00896 | -0.032 | -34.812
-4 | -0.25 | 0.00869 | -0.034 | -28.741
-3.5 | -0.187 | 0.00849 | -0.035 | -22.033
-3 | -0.124 | 0.00822 | -0.037 | -15.053
-2.5 | -0.06 | 0.00802 | -0.038 | -7.497
-2 | 0.004 | 0.00439 | -0.04 | 0.888
-1.5 | 0.069 | 0.00447 | -0.041 | 15.393
-1 | 0.134 | 0.00399 | -0.043 | 33.55
-0.5 | 0.199 | 0.00438 | -0.044 | 45.304
0 | 0.262 | 0.00439 | -0.045 | 59.701
0.5 | 0.326 | 0.00445 | -0.047 | 73.328
1 | 0.39 | 0.00452 | -0.048 | 86.354
1.5 | 0.454 | 0.00459 | -0.05 | 98.933
2 | 0.518 | 0.0047 | -0.051 | 110.211
2.5 | 0.581 | 0.0048 | -0.052 | 121.137
3 | 0.645 | 0.00488 | -0.054 | 132.091
3.5 | 0.703 | 0.00537 | -0.055 | 130.956
4 | 0.764 | 0.00564 | -0.056 | 135.581
4.5 | 0.824 | 0.00595 | -0.058 | 138.506
5 | 0.874 | 0.01259 | -0.058 | 69.434
5.5 | 0.932 | 0.01313 | -0.06 | 70.993
6 | 0.988 | 0.01373 | -0.061 | 71.996
6.5 | 1.044 | 0.01432 | -0.062 | 72.876
7 | 1.097 | 0.01497 | -0.063 | 73.283
7.5 | 1.148 | 0.01566 | -0.065 | 73.322
8 | 1.196 | 0.01633 | -0.066 | 73.196
8.5 | 1.24 | 0.01707 | -0.067 | 72.641
9 | 1.281 | 0.01788 | -0.069 | 71.626
9.5 | 1.318 | 0.0187 | -0.07 | 70.468
10 | 1.35 | 0.01962 | -0.071 | 68.823
10.5 | 1.378 | 0.02063 | -0.072 | 66.783
11 | 1.4 | 0.02168 | -0.073 | 64.593
11.5 | 1.417 | 0.02278 | -0.075 | 62.208
12 | 1.428 | 0.0239 | -0.076 | 59.75
12.5 | 1.432 | 0.02536 | -0.077 | 56.467
13 | 1.43 | 0.02697 | -0.078 | 53.02
13.5 | 1.421 | 0.02851 | -0.079 | 49.847
14 | 1.405 | 0.03017 | -0.08 | 46.562
14.5 | 1.382 | 0.03211 | -0.081 | 43.04
15 | 1.352 | 0.03397 | -0.082 | 39.817
15.5 | 1.31 | 0.03678 | -0.083 | 35.628
16 | 1.256 | 0.04033 | -0.084 | 31.156
16.5 | 1.189 | 0.04649 | -0.084 | 25.565
17 | 0.993 | 0.1202 | -0.059 | 8.261
17.5 | 0.921 | 0.13793 | -0.051 | 6.68

## 62. Re 3M Mach 0.25 (2)
BIGFOIL.COM POLAR EXPORT
NACA66-319 a=0.5
NACA66-319 a=0.5 |  |  |  | Cl Max: | 1.3181 | at alpha= | 18 | deg
XFOIL ncrit=9 |  |  |  | L/D Max: | 153.597 | at alpha= | 4 | deg
Re: | 3000000 |  |  | Cd Min: | 0.11994 | at alpha= | -19.5 | deg
Mach: | 0.25 |  |  | Cl=0 at alpha= | -2.2666 | deg
|  |  |  | @ Cl=0.1, Cd= | 0.0045682
|  |  |  | @ Cl=0.4, Cd= | 0.0046765
|  |  |  | @ Cl=0.6, Cd= | 0.0046597
alpha (deg) | Cl | Cd | Cm | Cl/Cd
-19.5 | -0.7357 | 0.11994 | -0.0711 | -6.1339
-19 | -0.8444 | 0.09238 | -0.0885 | -9.1405
-18.5 | -0.8844 | 0.07793 | -0.0978 | -11.3486
-18 | -0.9207 | 0.0654 | -0.105 | -14.078
-17.5 | -0.9439 | 0.05586 | -0.1093 | -16.8976
-17 | -0.9551 | 0.04869 | -0.1112 | -19.6159
-16.5 | -0.9652 | 0.04256 | -0.1113 | -22.6786
-16 | -0.9731 | 0.03726 | -0.11 | -26.1165
-15.5 | -0.9615 | 0.03379 | -0.1083 | -28.4552
-15 | -0.9483 | 0.03071 | -0.1062 | -30.8792
-14.5 | -0.932 | 0.02801 | -0.1037 | -33.2738
-14 | -0.9179 | 0.02529 | -0.1006 | -36.295
-13.5 | -0.9056 | 0.0226 | -0.0969 | -40.0708
-13 | -0.8767 | 0.02098 | -0.0942 | -41.7874
-12.5 | -0.8446 | 0.01959 | -0.0917 | -43.1138
-12 | -0.8103 | 0.01838 | -0.0893 | -44.086
-11.5 | -0.7745 | 0.01728 | -0.087 | -44.8206
-11 | -0.7362 | 0.01628 | -0.0849 | -45.2211
-10.5 | -0.6985 | 0.01529 | -0.0825 | -45.6835
-10 | -0.6586 | 0.01445 | -0.0805 | -45.5779
-9.5 | -0.617 | 0.0137 | -0.0785 | -45.0365
-9 | -0.5756 | 0.01298 | -0.0765 | -44.3451
-8.5 | -0.54 | 0.01204 | -0.0736 | -44.8505
-8 | -0.4969 | 0.01146 | -0.0717 | -43.3595
-7.5 | -0.453 | 0.01097 | -0.0699 | -41.2944
-7 | -0.4084 | 0.01046 | -0.0681 | -39.044
-6.5 | -0.3627 | 0.01003 | -0.0665 | -36.1615
-6 | -0.3209 | 0.00951 | -0.0642 | -33.7434
-5.5 | -0.2773 | 0.0091 | -0.0621 | -30.4725
-5 | -0.2345 | 0.0088 | -0.0597 | -26.6477
-4.5 | -0.193 | 0.00856 | -0.057 | -22.5467
-4 | -0.1435 | 0.0083 | -0.0559 | -17.2892
-3.5 | -0.0933 | 0.00804 | -0.055 | -11.6045
-2.5 | -0.0169 | 0.00662 | -0.049 | -2.5529
-2 | 0.0193 | 0.00552 | -0.0459 | 3.4964
-1.5 | 0.0636 | 0.00458 | -0.0441 | 13.8865
-1 | 0.1253 | 0.00456 | -0.0454 | 27.4781
-0.5 | 0.1881 | 0.00461 | -0.047 | 40.8026
0 | 0.2499 | 0.0046 | -0.0483 | 54.3261
0.5 | 0.3125 | 0.00465 | -0.0499 | 67.2043
1 | 0.3745 | 0.00466 | -0.0513 | 80.3648
1.5 | 0.4362 | 0.0047 | -0.0527 | 92.8085
2 | 0.4984 | 0.00466 | -0.0541 | 106.9528
2.5 | 0.5604 | 0.00464 | -0.0555 | 120.7759
3 | 0.6208 | 0.00467 | -0.0566 | 132.9336
3.5 | 0.6819 | 0.00468 | -0.0578 | 145.7051
4 | 0.7388 | 0.00481 | -0.0581 | 153.5967
4.5 | 0.7633 | 0.00573 | -0.0522 | 133.2112
5 | 0.7532 | 0.00678 | -0.0394 | 111.0914
5.5 | 0.7301 | 0.00864 | -0.0256 | 84.5023
6 | 0.7207 | 0.01066 | -0.0154 | 67.6079
6.5 | 0.7164 | 0.0128 | -0.0066 | 55.9688
8 | 0.7468 | 0.01868 | 0.0109 | 39.9786
8.5 | 0.7807 | 0.01988 | 0.0131 | 39.2706
9 | 0.8178 | 0.02098 | 0.0149 | 38.98
9.5 | 0.8534 | 0.02219 | 0.0168 | 38.4588
10 | 0.8901 | 0.02336 | 0.0185 | 38.1036
10.5 | 0.9228 | 0.02483 | 0.0205 | 37.1647
11 | 0.9597 | 0.02607 | 0.0221 | 36.8124
11.5 | 0.9945 | 0.02749 | 0.0237 | 36.1768
12 | 1.0261 | 0.02913 | 0.0256 | 35.2249
12.5 | 1.0559 | 0.03094 | 0.0276 | 34.1273
13 | 1.0885 | 0.03263 | 0.0291 | 33.3589
14 | 1.1467 | 0.03665 | 0.0325 | 31.2879
14.5 | 1.1699 | 0.03914 | 0.0345 | 29.8901
15 | 1.1887 | 0.04202 | 0.0366 | 28.2889
15.5 | 1.2137 | 0.04442 | 0.0383 | 27.3233
16 | 1.2482 | 0.04752 | 0.037 | 26.2668
18 | 1.3181 | 0.06385 | 0.0376 | 20.6437
18.5 | 1.3165 | 0.06981 | 0.0378 | 18.8583
19 | 1.3132 | 0.07627 | 0.0374 | 17.2178
19.5 | 1.3104 | 0.08304 | 0.0363 | 15.7803
20 | 1.3111 | 0.08965 | 0.0346 | 14.6247

## 63. Re 3M Mach 0.50 (1)
BIGFOIL.COM POLAR EXPORT
NACA66-319 a=0.5
NACA66-319 a=0.5 |  |  |  | Cl Max: | 1.259 | at alpha= | 8.5 | deg
JavaFoil+Calcfoil stall+Eppler ext transition |  |  |  | L/D Max: | 130.554 | at alpha= | 4.5 | deg
Re: | 3000000 |  |  | Cd Min: | 0.00462 | at alpha= | -1.5 | deg
Mach: | 0.5 |  |  | Cl=0 at alpha= | -2.0282 | deg
|  |  |  | @ Cl=0.1, Cd= | 0.00462
|  |  |  | @ Cl=0.4, Cd= | 0.0048821
|  |  |  | @ Cl=0.6, Cd= | 0.0052063
alpha (deg) | Cl | Cd | Cm | Cl/Cd
-20 | -1.021 | 0.16956 | 0.005 | -6.022
-19.5 | -0.99 | 0.16272 | 0.004 | -6.083
-19 | -0.962 | 0.16129 | 0.004 | -5.964
-18.5 | -0.934 | 0.15234 | 0.003 | -6.131
-18 | -0.908 | 0.15272 | 0.002 | -5.946
-17.5 | -0.878 | 0.14658 | 0.001 | -5.987
-17 | -0.849 | 0.1405 | 0.001 | -6.042
-16.5 | -0.821 | 0.1339 | 0 | -6.129
-16 | -0.793 | 0.12999 | -0.001 | -6.099
-15.5 | -0.766 | 0.12615 | -0.002 | -6.069
-15 | -0.736 | 0.1216 | -0.002 | -6.049
-14.5 | -0.708 | 0.11471 | -0.003 | -6.169
-14 | -0.68 | 0.11491 | -0.004 | -5.915
-13.5 | -0.652 | 0.11037 | -0.004 | -5.905
-13 | -0.624 | 0.10676 | -0.005 | -5.843
-12.5 | -0.595 | 0.10183 | -0.006 | -5.843
-12 | -0.566 | 0.09461 | -0.006 | -5.986
-11.5 | -0.538 | 0.09003 | -0.007 | -5.978
-11 | -0.51 | 0.08759 | -0.008 | -5.823
-10.5 | -0.482 | 0.08382 | -0.008 | -5.75
-10 | -0.454 | 0.06254 | -0.009 | -7.267
-9.5 | -0.425 | 0.06881 | -0.01 | -6.18
-9 | -0.397 | 0.06149 | -0.01 | -6.458
-8.5 | -0.552 | 0.05392 | -0.012 | -10.246
-8 | -0.691 | 0.01472 | -0.025 | -46.923
-7.5 | -0.673 | 0.01368 | -0.026 | -49.231
-7 | -0.637 | 0.01276 | -0.028 | -49.882
-6.5 | -0.589 | 0.01209 | -0.029 | -48.694
-6 | -0.533 | 0.01151 | -0.031 | -46.35
-5.5 | -0.473 | 0.011 | -0.033 | -43.024
-5 | -0.41 | 0.01018 | -0.034 | -40.29
-4.5 | -0.344 | 0.01001 | -0.036 | -34.36
-4 | -0.276 | 0.00961 | -0.037 | -28.747
-3.5 | -0.207 | 0.00929 | -0.039 | -22.294
-3 | -0.137 | 0.00895 | -0.04 | -15.321
-2.5 | -0.067 | 0.00867 | -0.042 | -7.69
-2 | 0.004 | 0.00463 | -0.044 | 0.942
-1.5 | 0.077 | 0.00462 | -0.046 | 16.646
-1 | 0.149 | 0.00462 | -0.047 | 32.352
-0.5 | 0.222 | 0.00463 | -0.049 | 47.952
0 | 0.291 | 0.00475 | -0.05 | 61.268
0.5 | 0.362 | 0.00485 | -0.052 | 74.747
1 | 0.433 | 0.00491 | -0.053 | 88.253
1.5 | 0.504 | 0.00505 | -0.055 | 99.759
2 | 0.575 | 0.00515 | -0.057 | 111.662
2.5 | 0.646 | 0.00531 | -0.058 | 121.541
3 | 0.715 | 0.00566 | -0.059 | 126.289
3.5 | 0.779 | 0.00619 | -0.061 | 125.923
4 | 0.846 | 0.00655 | -0.062 | 129.127
4.5 | 0.911 | 0.00698 | -0.064 | 130.554
5 | 0.965 | 0.01495 | -0.065 | 64.581
5.5 | 1.026 | 0.01575 | -0.066 | 65.173
6 | 1.085 | 0.0166 | -0.068 | 65.338
6.5 | 1.139 | 0.01754 | -0.069 | 64.956
7 | 1.188 | 0.01851 | -0.07 | 64.206
7.5 | 1.229 | 0.01957 | -0.072 | 62.806
8 | 1.255 | 0.02083 | -0.073 | 60.221
8.5 | 1.259 | 0.02208 | -0.075 | 57.017
9 | 1.224 | 0.02374 | -0.076 | 51.538
9.5 | 1.05 | 0.02633 | -0.077 | 39.88
10 | 0.68 | 0.06953 | -0.038 | 9.778
10.5 | 0.708 | 0.06915 | -0.039 | 10.238
11 | 0.735 | 0.07809 | -0.038 | 9.409
11.5 | 0.762 | 0.09072 | -0.038 | 8.4
12 | 0.79 | 0.09636 | -0.041 | 8.202
12.5 | 0.818 | 0.09957 | -0.042 | 8.213
13 | 0.845 | 0.10214 | -0.042 | 8.273
13.5 | 0.873 | 0.10788 | -0.043 | 8.089

## 64. Re 3M Mach 0.50 (2)
BIGFOIL.COM POLAR EXPORT
NACA66-319 a=0.5
NACA66-319 a=0.5 |  |  |  | Cl Max: | 1.0272 | at alpha= | 14 | deg
XFOIL ncrit=9 |  |  |  | L/D Max: | 156.989 | at alpha= | 4 | deg
Re: | 3000000 |  |  | Cd Min: | 0.18735 | at alpha= | 19 | deg
Mach: | 0.5 |  |  | Cl=0 at alpha= | -3.3321 | deg
|  |  |  | @ Cl=0.1, Cd= | 0.0049038
|  |  |  | @ Cl=0.4, Cd= | 0.0051627
|  |  |  | @ Cl=0.6, Cd= | 0.0051596
alpha (deg) | Cl | Cd | Cm | Cl/Cd
-15 | -0.3046 | 0.13133 | -0.0881 | -2.3193
-14 | -0.3345 | 0.10548 | -0.1021 | -3.1712
-13.5 | -0.3599 | 0.09202 | -0.1101 | -3.9111
-13 | -0.3962 | 0.07622 | -0.1196 | -5.1981
-12.5 | -0.4346 | 0.06129 | -0.1302 | -7.0909
-12 | -0.4658 | 0.05053 | -0.1362 | -9.2183
-11.5 | -0.499 | 0.04194 | -0.1375 | -11.8979
-11 | -0.5275 | 0.03512 | -0.1354 | -15.0199
-10.5 | -0.551 | 0.02923 | -0.1308 | -18.8505
-10 | -0.5581 | 0.02452 | -0.1252 | -22.761
-9.5 | -0.5436 | 0.02096 | -0.1198 | -25.9351
-9 | -0.5128 | 0.01866 | -0.1151 | -27.4812
-8.5 | -0.4795 | 0.01677 | -0.1105 | -28.5927
-8 | -0.4429 | 0.01527 | -0.1061 | -29.0046
-7.5 | -0.4005 | 0.01413 | -0.1023 | -28.3439
-7 | -0.3561 | 0.01313 | -0.0989 | -27.1211
-6.5 | -0.3089 | 0.0123 | -0.0958 | -25.1138
-6 | -0.2599 | 0.01159 | -0.0931 | -22.4245
-5.5 | -0.2135 | 0.01085 | -0.0901 | -19.6774
-5 | -0.1637 | 0.01029 | -0.0876 | -15.9086
-4.5 | -0.1124 | 0.00981 | -0.0855 | -11.4577
-4 | -0.0635 | 0.00936 | -0.0829 | -6.7842
-3.5 | -0.0132 | 0.00896 | -0.0807 | -1.4732
-3 | 0.0261 | 0.00834 | -0.0765 | 3.1295
-1.5 | 0.0734 | 0.0049 | -0.0505 | 14.9796
-1 | 0.1436 | 0.00491 | -0.0518 | 29.2464
-0.5 | 0.2143 | 0.00496 | -0.0533 | 43.2056
0 | 0.2844 | 0.00501 | -0.0547 | 56.7665
0.5 | 0.355 | 0.00515 | -0.0562 | 68.932
1 | 0.4258 | 0.00517 | -0.0578 | 82.3598
1.5 | 0.4965 | 0.00516 | -0.0593 | 96.2209
2 | 0.567 | 0.00515 | -0.0607 | 110.0971
2.5 | 0.636 | 0.00517 | -0.0617 | 123.0174
3 | 0.7044 | 0.00514 | -0.0624 | 137.0428
3.5 | 0.7696 | 0.00516 | -0.0623 | 149.1473
4 | 0.8289 | 0.00528 | -0.061 | 156.9886
4.5 | 0.8054 | 0.00635 | -0.044 | 126.8346
5 | 0.7643 | 0.00884 | -0.0263 | 86.4593
5.5 | 0.7261 | 0.01197 | -0.0108 | 60.66
6 | 0.7059 | 0.0149 | 0.0009 | 47.3758
6.5 | 0.6996 | 0.01763 | 0.0099 | 39.6824
7 | 0.6867 | 0.02084 | 0.0191 | 32.9511
7.5 | 0.6892 | 0.02374 | 0.0259 | 29.0312
8 | 0.7206 | 0.02562 | 0.0293 | 28.1265
8.5 | 0.7611 | 0.02721 | 0.0317 | 27.9713
9 | 0.8007 | 0.02889 | 0.0343 | 27.7155
9.5 | 0.8394 | 0.03072 | 0.0368 | 27.3242
10 | 0.8748 | 0.03281 | 0.0396 | 26.6626
11 | 0.9446 | 0.03747 | 0.0449 | 25.2095
11.5 | 0.9716 | 0.0405 | 0.0479 | 23.9901
12 | 0.9943 | 0.04401 | 0.0508 | 22.5926
12.5 | 1.008 | 0.04835 | 0.0536 | 20.848
13 | 1.0197 | 0.05319 | 0.0559 | 19.1709
13.5 | 1.0243 | 0.0588 | 0.0579 | 17.4201
14 | 1.0272 | 0.06499 | 0.059 | 15.8055
14.5 | 1.0219 | 0.07236 | 0.0591 | 14.1224
15 | 1.0103 | 0.08103 | 0.0576 | 12.4682
16 | 0.9595 | 0.1036 | 0.0485 | 9.2616
16.5 | 0.9281 | 0.1169 | 0.0412 | 7.9393
17 | 0.9017 | 0.13033 | 0.033 | 6.9186
17.5 | 0.8755 | 0.14442 | 0.024 | 6.0622
18 | 0.8501 | 0.15896 | 0.0148 | 5.3479
18.5 | 0.8251 | 0.17392 | 0.0059 | 4.7441
19 | 0.8063 | 0.18735 | -0.001 | 4.3037

## 65. Re 4M Mach 0.00 (1)
BIGFOIL.COM POLAR EXPORT
NACA66-319 a=0.5
NACA66-319 a=0.5 |  |  |  | Cl Max: | 1.525 | at alpha= | 15 | deg
JavaFoil+Calcfoil stall+Eppler ext transition |  |  |  | L/D Max: | 140.147 | at alpha= | 4.5 | deg
Re: | 4000000 |  |  | Cd Min: | 0.00382 | at alpha= | 1 | deg
Mach: | 0 |  |  | Cl=0 at alpha= | -2.0323 | deg
|  |  |  | @ Cl=0.1, Cd= | 0.00407
|  |  |  | @ Cl=0.4, Cd= | 0.0039724
|  |  |  | @ Cl=0.6, Cd= | 0.0048093
alpha (deg) | Cl | Cd | Cm | Cl/Cd
-20 | -0.963 | 0.14919 | 0.004 | -6.456
-19.5 | -0.983 | 0.14115 | 0.004 | -6.964
-19 | -0.995 | 0.13721 | 0.003 | -7.249
-18.5 | -1.002 | 0.1292 | 0.003 | -7.753
-18 | -1.009 | 0.12047 | 0.002 | -8.374
-17.5 | -1.016 | 0.11049 | 0.001 | -9.193
-17 | -1.142 | 0.03695 | 0.001 | -30.916
-16.5 | -1.156 | 0.02988 | 0 | -38.699
-16 | -1.16 | 0.02628 | -0.001 | -44.138
-15.5 | -1.158 | 0.02334 | -0.003 | -49.638
-15 | -1.148 | 0.02229 | -0.004 | -51.53
-14.5 | -1.139 | 0.02043 | -0.005 | -55.722
-14 | -1.124 | 0.01904 | -0.006 | -59.042
-13.5 | -1.106 | 0.01777 | -0.007 | -62.238
-13 | -1.084 | 0.01677 | -0.009 | -64.659
-12.5 | -1.059 | 0.01591 | -0.01 | -66.552
-12 | -1.031 | 0.01508 | -0.011 | -68.347
-11.5 | -0.998 | 0.0145 | -0.012 | -68.84
-11 | -0.964 | 0.01379 | -0.014 | -69.893
-10.5 | -0.926 | 0.01311 | -0.015 | -70.626
-10 | -0.885 | 0.01252 | -0.016 | -70.688
-9.5 | -0.842 | 0.012 | -0.018 | -70.14
-9 | -0.796 | 0.01144 | -0.019 | -69.586
-8.5 | -0.748 | 0.01096 | -0.02 | -68.279
-8 | -0.698 | 0.01052 | -0.022 | -66.339
-7.5 | -0.646 | 0.01011 | -0.023 | -63.879
-7 | -0.592 | 0.00976 | -0.024 | -60.636
-6.5 | -0.537 | 0.00941 | -0.026 | -57.026
-6 | -0.48 | 0.00911 | -0.027 | -52.673
-5.5 | -0.422 | 0.00881 | -0.028 | -47.935
-5 | -0.363 | 0.00852 | -0.03 | -42.618
-4.5 | -0.303 | 0.00827 | -0.031 | -36.706
-4 | -0.243 | 0.00804 | -0.033 | -30.205
-3.5 | -0.182 | 0.00782 | -0.034 | -23.255
-3 | -0.12 | 0.00761 | -0.036 | -15.816
-2.5 | -0.058 | 0.00742 | -0.037 | -7.879
-2 | 0.004 | 0.00404 | -0.039 | 0.934
-1.5 | 0.067 | 0.00407 | -0.04 | 16.357
-1 | 0.129 | 0.00407 | -0.041 | 31.816
-0.5 | 0.192 | 0.00413 | -0.043 | 46.585
0 | 0.255 | 0.00417 | -0.044 | 61.203
0.5 | 0.317 | 0.00393 | -0.045 | 80.741
1 | 0.379 | 0.00382 | -0.047 | 99.438
1.5 | 0.441 | 0.00427 | -0.048 | 103.408
2 | 0.503 | 0.00435 | -0.049 | 115.755
2.5 | 0.564 | 0.00465 | -0.051 | 121.374
3 | 0.625 | 0.00492 | -0.052 | 127.156
3.5 | 0.683 | 0.00516 | -0.053 | 132.245
4 | 0.742 | 0.0054 | -0.055 | 137.454
4.5 | 0.801 | 0.00571 | -0.056 | 140.147
5 | 0.857 | 0.00656 | -0.057 | 130.651
5.5 | 0.907 | 0.01187 | -0.058 | 76.385
6 | 0.962 | 0.01238 | -0.059 | 77.771
6.5 | 1.017 | 0.01291 | -0.06 | 78.738
7 | 1.07 | 0.01345 | -0.062 | 79.559
7.5 | 1.121 | 0.01403 | -0.063 | 79.92
8 | 1.17 | 0.01462 | -0.064 | 80.029
8.5 | 1.216 | 0.01521 | -0.065 | 79.942
9 | 1.26 | 0.01588 | -0.067 | 79.35
9.5 | 1.301 | 0.01658 | -0.068 | 78.465
10 | 1.339 | 0.01735 | -0.069 | 77.192
10.5 | 1.374 | 0.01807 | -0.07 | 76.063
11 | 1.406 | 0.01886 | -0.071 | 74.559
11.5 | 1.434 | 0.01974 | -0.073 | 72.662
12 | 1.459 | 0.02074 | -0.074 | 70.319
12.5 | 1.479 | 0.02172 | -0.075 | 68.096
13 | 1.496 | 0.02277 | -0.076 | 65.705
13.5 | 1.509 | 0.02394 | -0.077 | 63.043
14 | 1.518 | 0.02521 | -0.078 | 60.213
14.5 | 1.523 | 0.02646 | -0.079 | 57.568
15 | 1.525 | 0.02789 | -0.08 | 54.659
15.5 | 1.52 | 0.02903 | -0.081 | 52.369
16 | 1.509 | 0.03106 | -0.082 | 48.571
16.5 | 1.494 | 0.03259 | -0.083 | 45.851
17 | 1.476 | 0.03452 | -0.084 | 42.756
17.5 | 1.455 | 0.03648 | -0.085 | 39.871
18 | 1.43 | 0.03883 | -0.086 | 36.819
18.5 | 1.402 | 0.04123 | -0.087 | 34.014
19 | 1.372 | 0.04423 | -0.087 | 31.03
19.5 | 1.342 | 0.04678 | -0.088 | 28.677
20 | 1.308 | 0.05059 | -0.089 | 25.847

## 66. Re 4M Mach 0.00 (2)
BIGFOIL.COM POLAR EXPORT
NACA66-319 a=0.5
NACA66-319 a=0.5 |  |  |  | Cl Max: | 1.4642 | at alpha= | 20 | deg
XFOIL ncrit=9 |  |  |  | L/D Max: | 155.448 | at alpha= | 3.5 | deg
Re: | 4000000 |  |  | Cd Min: | 0.06068 | at alpha= | 20 | deg
Mach: | 0 |  |  | Cl=0 at alpha= | -2.2956 | deg
|  |  |  | @ Cl=0.1, Cd= | 0.0040671
|  |  |  | @ Cl=0.4, Cd= | 0.00409
|  |  |  | @ Cl=0.6, Cd= | 0.0041697
alpha (deg) | Cl | Cd | Cm | Cl/Cd
-20 | -1.2948 | 0.03946 | -0.0948 | -32.813
-19.5 | -1.2739 | 0.03694 | -0.0945 | -34.4857
-19 | -1.2639 | 0.03373 | -0.0933 | -37.4711
-18.5 | -1.2388 | 0.03174 | -0.0927 | -39.0296
-18 | -1.2162 | 0.0297 | -0.0915 | -40.9495
-17.5 | -1.1922 | 0.02779 | -0.0903 | -42.9003
-17 | -1.1635 | 0.02628 | -0.0892 | -44.2732
-16.5 | -1.1435 | 0.0243 | -0.0871 | -47.0576
-16 | -1.1142 | 0.02291 | -0.0857 | -48.6338
-15.5 | -1.0812 | 0.0218 | -0.0844 | -49.5963
-15 | -1.0502 | 0.02063 | -0.0828 | -50.9064
-14.5 | -1.0202 | 0.01937 | -0.081 | -52.6691
-14 | -0.9838 | 0.01849 | -0.0797 | -53.2071
-13.5 | -0.9482 | 0.0176 | -0.0783 | -53.875
-13 | -0.9232 | 0.01618 | -0.0753 | -57.0581
-12.5 | -0.889 | 0.01523 | -0.0733 | -58.3716
-12 | -0.8522 | 0.01442 | -0.0716 | -59.0985
-11.5 | -0.8126 | 0.01374 | -0.0702 | -59.1412
-11 | -0.7729 | 0.0131 | -0.0687 | -59
-10.5 | -0.7328 | 0.01249 | -0.0672 | -58.6709
-10 | -0.6913 | 0.01196 | -0.0658 | -57.801
-9.5 | -0.6495 | 0.01146 | -0.0644 | -56.6754
-9 | -0.6075 | 0.01099 | -0.063 | -55.2775
-8.5 | -0.5648 | 0.01052 | -0.0615 | -53.6882
-8 | -0.5249 | 0.00996 | -0.0595 | -52.7008
-7.5 | -0.4825 | 0.00954 | -0.0579 | -50.5765
-7 | -0.4399 | 0.00916 | -0.0562 | -48.024
-6.5 | -0.3979 | 0.00884 | -0.0542 | -45.0113
-6 | -0.3565 | 0.00864 | -0.052 | -41.2616
-5.5 | -0.3108 | 0.00833 | -0.0507 | -37.3109
-5 | -0.2615 | 0.0081 | -0.0501 | -32.284
-4.5 | -0.2105 | 0.00791 | -0.0498 | -26.6119
-4 | -0.1596 | 0.00769 | -0.0495 | -20.7542
-3.5 | -0.1072 | 0.00746 | -0.0495 | -14.37
-3 | -0.0609 | 0.00694 | -0.0484 | -8.7752
-2.5 | -0.0175 | 0.00625 | -0.0468 | -2.8
-2 | 0.0253 | 0.00544 | -0.0452 | 4.6507
-1.5 | 0.0631 | 0.00413 | -0.0428 | 15.2785
-1 | 0.1218 | 0.00403 | -0.044 | 30.2233
-0.5 | 0.1817 | 0.00403 | -0.0454 | 45.0868
0 | 0.242 | 0.00408 | -0.0469 | 59.3137
0.5 | 0.3013 | 0.00411 | -0.0482 | 73.309
1 | 0.3618 | 0.00409 | -0.0497 | 88.4597
1.5 | 0.4224 | 0.00409 | -0.0513 | 103.2763
2 | 0.4824 | 0.00411 | -0.0528 | 117.3723
2.5 | 0.5415 | 0.00416 | -0.0541 | 130.1683
3 | 0.6015 | 0.00417 | -0.0555 | 144.2446
3.5 | 0.6591 | 0.00424 | -0.0566 | 155.4481
4 | 0.6975 | 0.00498 | -0.0539 | 140.0602
4.5 | 0.7217 | 0.00594 | -0.0485 | 121.4983
5 | 0.7144 | 0.00694 | -0.0367 | 102.9395
5.5 | 0.7072 | 0.00839 | -0.026 | 84.2908
6 | 0.711 | 0.00991 | -0.018 | 71.7457
6.5 | 0.7163 | 0.01159 | -0.0108 | 61.8033
7 | 0.7267 | 0.01323 | -0.0048 | 54.9282
7.5 | 0.7421 | 0.01482 | 0.0003 | 50.0742
8 | 0.7702 | 0.016 | 0.0033 | 48.1375
8.5 | 0.8047 | 0.01696 | 0.0052 | 47.4469
9 | 0.8405 | 0.01788 | 0.0069 | 47.0078
9.5 | 0.8764 | 0.01885 | 0.0085 | 46.4934
10 | 0.9119 | 0.01986 | 0.0101 | 45.9164
10.5 | 0.9462 | 0.02095 | 0.0117 | 45.1647
11 | 0.9827 | 0.02197 | 0.0129 | 44.7292
11.5 | 1.0158 | 0.02317 | 0.0145 | 43.8412
12 | 1.0481 | 0.02447 | 0.016 | 42.832
12.5 | 1.0817 | 0.02572 | 0.0174 | 42.0568
13 | 1.1146 | 0.02704 | 0.0186 | 41.2204
13.5 | 1.1467 | 0.02841 | 0.0199 | 40.3625
14 | 1.1752 | 0.03008 | 0.0214 | 39.0691
14.5 | 1.203 | 0.03178 | 0.0229 | 37.854
15 | 1.2297 | 0.0336 | 0.0244 | 36.5982
15.5 | 1.2598 | 0.03517 | 0.0254 | 35.8203
16 | 1.2834 | 0.0371 | 0.0272 | 34.593
16.5 | 1.3336 | 0.03939 | 0.0229 | 33.8563
17.5 | 1.3877 | 0.04461 | 0.0227 | 31.1074
18 | 1.4002 | 0.04781 | 0.0243 | 29.2868
18.5 | 1.4165 | 0.05086 | 0.0254 | 27.851
19 | 1.4354 | 0.05378 | 0.026 | 26.6902
19.5 | 1.449 | 0.05726 | 0.0267 | 25.3056
20 | 1.4642 | 0.06068 | 0.027 | 24.1299

## 67. Re 4M Mach 0.10 (1)
BIGFOIL.COM POLAR EXPORT
NACA66-319 a=0.5
NACA66-319 a=0.5 |  |  |  | Cl Max: | 1.509 | at alpha= | 14.5 | deg
JavaFoil+Calcfoil stall+Eppler ext transition |  |  |  | L/D Max: | 139.624 | at alpha= | 4.5 | deg
Re: | 4000000 |  |  | Cd Min: | 0.00381 | at alpha= | 1 | deg
Mach: | 0.1 |  |  | Cl=0 at alpha= | -2.0318 | deg
|  |  |  | @ Cl=0.1, Cd= | 0.0040957
|  |  |  | @ Cl=0.4, Cd= | 0.0039548
|  |  |  | @ Cl=0.6, Cd= | 0.0048215
alpha (deg) | Cl | Cd | Cm | Cl/Cd
-20 | -0.917 | 0.15456 | 0.004 | -5.93
-19.5 | -0.94 | 0.14711 | 0.004 | -6.39
-19 | -0.956 | 0.14221 | 0.003 | -6.722
-18.5 | -0.965 | 0.13432 | 0.002 | -7.187
-18 | -0.974 | 0.12616 | 0.002 | -7.721
-17.5 | -0.982 | 0.11788 | 0.001 | -8.328
-17 | -1.019 | 0.08594 | 0.001 | -11.858
-16.5 | -1.121 | 0.03443 | 0 | -32.542
-16 | -1.132 | 0.0288 | -0.001 | -39.289
-15.5 | -1.135 | 0.02513 | -0.003 | -45.176
-15 | -1.135 | 0.02219 | -0.004 | -51.143
-14.5 | -1.125 | 0.02101 | -0.005 | -53.545
-14 | -1.113 | 0.01947 | -0.006 | -57.184
-13.5 | -1.097 | 0.01819 | -0.007 | -60.338
-13 | -1.078 | 0.01714 | -0.009 | -62.873
-12.5 | -1.054 | 0.01616 | -0.01 | -65.243
-12 | -1.027 | 0.0153 | -0.011 | -67.128
-11.5 | -0.997 | 0.01467 | -0.012 | -67.941
-11 | -0.963 | 0.01386 | -0.014 | -69.48
-10.5 | -0.926 | 0.01326 | -0.015 | -69.836
-10 | -0.886 | 0.01265 | -0.016 | -70.06
-9.5 | -0.843 | 0.0121 | -0.018 | -69.693
-9 | -0.798 | 0.01152 | -0.019 | -69.292
-8.5 | -0.75 | 0.01102 | -0.02 | -68.076
-8 | -0.7 | 0.01058 | -0.022 | -66.143
-7.5 | -0.648 | 0.01021 | -0.023 | -63.484
-7 | -0.594 | 0.00984 | -0.024 | -60.386
-6.5 | -0.539 | 0.00945 | -0.026 | -56.994
-6 | -0.482 | 0.00915 | -0.027 | -52.673
-5.5 | -0.424 | 0.00884 | -0.029 | -47.948
-5 | -0.365 | 0.00853 | -0.03 | -42.775
-4.5 | -0.305 | 0.0083 | -0.031 | -36.728
-4 | -0.244 | 0.00806 | -0.033 | -30.269
-3.5 | -0.183 | 0.00783 | -0.034 | -23.316
-3 | -0.121 | 0.00766 | -0.036 | -15.786
-2.5 | -0.059 | 0.00744 | -0.037 | -7.89
-2 | 0.004 | 0.00405 | -0.039 | 0.937
-1.5 | 0.067 | 0.00408 | -0.04 | 16.424
-1 | 0.13 | 0.00411 | -0.042 | 31.657
-0.5 | 0.193 | 0.00411 | -0.043 | 47.052
0 | 0.257 | 0.00421 | -0.044 | 60.961
0.5 | 0.319 | 0.00398 | -0.046 | 80.174
1 | 0.381 | 0.00381 | -0.047 | 100.182
1.5 | 0.444 | 0.00429 | -0.048 | 103.305
2 | 0.506 | 0.00435 | -0.05 | 116.319
2.5 | 0.567 | 0.00467 | -0.051 | 121.43
3 | 0.628 | 0.00495 | -0.052 | 126.863
3.5 | 0.686 | 0.0052 | -0.054 | 131.927
4 | 0.746 | 0.00542 | -0.055 | 137.698
4.5 | 0.804 | 0.00576 | -0.056 | 139.624
5 | 0.86 | 0.00664 | -0.057 | 129.546
5.5 | 0.911 | 0.01197 | -0.058 | 76.088
6 | 0.967 | 0.01248 | -0.059 | 77.44
6.5 | 1.021 | 0.01303 | -0.061 | 78.374
7 | 1.075 | 0.01357 | -0.062 | 79.197
7.5 | 1.126 | 0.01414 | -0.063 | 79.618
8 | 1.174 | 0.01474 | -0.064 | 79.676
8.5 | 1.22 | 0.01535 | -0.066 | 79.526
9 | 1.264 | 0.01603 | -0.067 | 78.861
9.5 | 1.304 | 0.01674 | -0.068 | 77.9
10 | 1.342 | 0.01753 | -0.069 | 76.535
10.5 | 1.376 | 0.01827 | -0.071 | 75.33
11 | 1.407 | 0.01914 | -0.072 | 73.486
11.5 | 1.434 | 0.01998 | -0.073 | 71.756
12 | 1.456 | 0.02101 | -0.074 | 69.304
12.5 | 1.475 | 0.02205 | -0.075 | 66.893
13 | 1.49 | 0.0231 | -0.076 | 64.494
13.5 | 1.5 | 0.02431 | -0.077 | 61.725
14 | 1.507 | 0.02549 | -0.079 | 59.111
14.5 | 1.509 | 0.02712 | -0.08 | 55.63
15 | 1.507 | 0.02845 | -0.081 | 52.983
15.5 | 1.499 | 0.02987 | -0.082 | 50.176
16 | 1.483 | 0.03175 | -0.083 | 46.709
16.5 | 1.464 | 0.03355 | -0.084 | 43.648
17 | 1.441 | 0.03538 | -0.084 | 40.736
17.5 | 1.415 | 0.03779 | -0.085 | 37.431
18 | 1.385 | 0.0402 | -0.086 | 34.45
18.5 | 1.352 | 0.04316 | -0.087 | 31.325
19 | 1.317 | 0.0464 | -0.088 | 28.382
19.5 | 1.279 | 0.05059 | -0.088 | 25.281

## 68. Re 4M Mach 0.10 (2)
BIGFOIL.COM POLAR EXPORT
NACA66-319 a=0.5
NACA66-319 a=0.5 |  |  |  | Cl Max: | 1.4565 | at alpha= | 20 | deg
XFOIL ncrit=9 |  |  |  | L/D Max: | 156.047 | at alpha= | 3.5 | deg
Re: | 4000000 |  |  | Cd Min: | 0.06319 | at alpha= | 20 | deg
Mach: | 0.1 |  |  | Cl=0 at alpha= | -2.3087 | deg
|  |  |  | @ Cl=0.1, Cd= | 0.0040784
|  |  |  | @ Cl=0.4, Cd= | 0.0041
|  |  |  | @ Cl=0.6, Cd= | 0.0041791
alpha (deg) | Cl | Cd | Cm | Cl/Cd
-20 | -1.273 | 0.04288 | -0.0981 | -29.6875
-19.5 | -1.2568 | 0.03972 | -0.0979 | -31.6415
-19 | -1.2503 | 0.036 | -0.0969 | -34.7306
-18.5 | -1.2275 | 0.03367 | -0.0962 | -36.4568
-17.5 | -1.1842 | 0.02922 | -0.0938 | -40.527
-17 | -1.1561 | 0.02755 | -0.0926 | -41.9637
-16.5 | -1.138 | 0.02536 | -0.0904 | -44.8738
-16 | -1.1101 | 0.0238 | -0.0888 | -46.6429
-15.5 | -1.0791 | 0.02251 | -0.0873 | -47.9387
-15 | -1.0481 | 0.02125 | -0.0856 | -49.3224
-14.5 | -1.0188 | 0.0199 | -0.0836 | -51.196
-14 | -0.9837 | 0.01892 | -0.0821 | -51.9926
-13.5 | -0.9473 | 0.01802 | -0.0806 | -52.5694
-13 | -0.9202 | 0.01667 | -0.0779 | -55.201
-12.5 | -0.8882 | 0.01557 | -0.0756 | -57.0456
-12 | -0.8516 | 0.0147 | -0.0737 | -57.932
-11.5 | -0.8122 | 0.01398 | -0.0722 | -58.0973
-11 | -0.7727 | 0.0133 | -0.0705 | -58.0977
-10.5 | -0.7321 | 0.01267 | -0.069 | -57.7822
-10 | -0.6907 | 0.01211 | -0.0675 | -57.0355
-9.5 | -0.6489 | 0.0116 | -0.066 | -55.9397
-9 | -0.6064 | 0.0111 | -0.0645 | -54.6306
-8.5 | -0.5624 | 0.01067 | -0.0632 | -52.7085
-8 | -0.5231 | 0.01006 | -0.061 | -51.998
-7.5 | -0.4805 | 0.00962 | -0.0593 | -49.948
-7 | -0.4375 | 0.00923 | -0.0576 | -47.3998
-6.5 | -0.3947 | 0.00889 | -0.0558 | -44.3982
-6 | -0.3534 | 0.00865 | -0.0535 | -40.8555
-5.5 | -0.3098 | 0.00837 | -0.0516 | -37.0131
-5 | -0.2607 | 0.00813 | -0.0509 | -32.0664
-4.5 | -0.2097 | 0.00794 | -0.0506 | -26.4106
-4 | -0.1588 | 0.00772 | -0.0502 | -20.5699
-3.5 | -0.1063 | 0.00748 | -0.0501 | -14.2112
-3 | -0.0598 | 0.00697 | -0.0489 | -8.5796
-2.5 | -0.0163 | 0.00629 | -0.0473 | -2.5914
-2 | 0.0263 | 0.00547 | -0.0456 | 4.808
-1.5 | 0.0637 | 0.00414 | -0.0431 | 15.3865
-1 | 0.1226 | 0.00404 | -0.0442 | 30.3465
-0.5 | 0.1829 | 0.00404 | -0.0457 | 45.2723
0 | 0.2434 | 0.00409 | -0.0471 | 59.511
0.5 | 0.3032 | 0.00412 | -0.0485 | 73.5922
1 | 0.3641 | 0.0041 | -0.05 | 88.8049
1.5 | 0.425 | 0.0041 | -0.0516 | 103.6585
2 | 0.4854 | 0.00412 | -0.0531 | 117.8155
2.5 | 0.5449 | 0.00417 | -0.0544 | 130.6715
3 | 0.6052 | 0.00418 | -0.0558 | 144.7847
3.5 | 0.6632 | 0.00425 | -0.0569 | 156.0471
4 | 0.7014 | 0.005 | -0.0541 | 140.28
5 | 0.7146 | 0.00699 | -0.036 | 102.2318
5.5 | 0.7066 | 0.00849 | -0.0252 | 83.2273
6 | 0.7099 | 0.01006 | -0.0172 | 70.5666
6.5 | 0.7142 | 0.01181 | -0.0098 | 60.4742
7 | 0.7247 | 0.01347 | -0.0038 | 53.801
7.5 | 0.74 | 0.01508 | 0.0013 | 49.0716
8 | 0.7679 | 0.01631 | 0.0043 | 47.0815
8.5 | 0.8039 | 0.01723 | 0.0061 | 46.657
9 | 0.8389 | 0.01823 | 0.008 | 46.0176
9.5 | 0.8759 | 0.01917 | 0.0095 | 45.6912
10 | 0.9104 | 0.02026 | 0.0112 | 44.9358
10.5 | 0.9461 | 0.02131 | 0.0127 | 44.397
11 | 0.9826 | 0.02236 | 0.014 | 43.9445
11.5 | 1.0153 | 0.02363 | 0.0157 | 42.9666
12 | 1.0489 | 0.02489 | 0.0172 | 42.1414
12.5 | 1.0811 | 0.02627 | 0.0187 | 41.1534
13 | 1.1153 | 0.02756 | 0.0199 | 40.4681
13.5 | 1.1455 | 0.02911 | 0.0214 | 39.3507
14.5 | 1.2023 | 0.03256 | 0.0244 | 36.9257
15 | 1.2305 | 0.03435 | 0.0258 | 35.8224
15.5 | 1.2591 | 0.0361 | 0.0271 | 34.8781
16 | 1.2838 | 0.03801 | 0.0288 | 33.7753
16.5 | 1.33 | 0.04049 | 0.0252 | 32.8476
17 | 1.3963 | 0.04415 | 0.016 | 31.6263
17.5 | 1.3826 | 0.04621 | 0.0248 | 29.9199
18 | 1.3969 | 0.04936 | 0.0263 | 28.3002
18.5 | 1.414 | 0.05244 | 0.0273 | 26.9641
19 | 1.432 | 0.05557 | 0.0279 | 25.7693
19.5 | 1.4433 | 0.05938 | 0.0286 | 24.3062
20 | 1.4565 | 0.06319 | 0.0289 | 23.0495

## 69. Re 4M Mach 0.25 (1)
BIGFOIL.COM POLAR EXPORT
NACA66-319 a=0.5
NACA66-319 a=0.5 |  |  |  | Cl Max: | 1.434 | at alpha= | 12.5 | deg
JavaFoil+Calcfoil stall+Eppler ext transition |  |  |  | L/D Max: | 136.442 | at alpha= | 4 | deg
Re: | 4000000 |  |  | Cd Min: | 0.00375 | at alpha= | 0 | deg
Mach: | 0.25 |  |  | Cl=0 at alpha= | -2.0312 | deg
|  |  |  | @ Cl=0.1, Cd= | 0.0041543
|  |  |  | @ Cl=0.4, Cd= | 0.004307
|  |  |  | @ Cl=0.6, Cd= | 0.0049124
alpha (deg) | Cl | Cd | Cm | Cl/Cd
-18.5 | -0.673 | 0.15382 | 0.002 | -4.379
-18 | -0.71 | 0.1452 | 0.002 | -4.889
-17.5 | -0.743 | 0.13663 | 0.001 | -5.438
-17 | -0.772 | 0.12864 | 0 | -6.002
-16.5 | -0.798 | 0.12194 | 0 | -6.543
-16 | -0.819 | 0.11601 | -0.001 | -7.062
-15.5 | -0.838 | 0.10866 | -0.002 | -7.708
-15 | -0.852 | 0.10118 | -0.002 | -8.422
-14.5 | -0.868 | 0.08989 | -0.003 | -9.657
-14 | -0.909 | 0.06278 | -0.005 | -14.485
-13.5 | -1.016 | 0.02197 | -0.008 | -46.23
-13 | -1.016 | 0.01978 | -0.009 | -51.359
-12.5 | -1.01 | 0.01783 | -0.01 | -56.643
-12 | -0.995 | 0.01674 | -0.011 | -59.473
-11.5 | -0.976 | 0.01572 | -0.013 | -62.048
-11 | -0.95 | 0.01498 | -0.014 | -63.422
-10.5 | -0.92 | 0.01419 | -0.015 | -64.866
-10 | -0.886 | 0.01336 | -0.017 | -66.303
-9.5 | -0.847 | 0.01268 | -0.018 | -66.84
-9 | -0.805 | 0.01214 | -0.02 | -66.324
-8.5 | -0.759 | 0.01158 | -0.021 | -65.562
-8 | -0.711 | 0.01102 | -0.022 | -64.493
-7.5 | -0.66 | 0.01059 | -0.024 | -62.293
-7 | -0.606 | 0.01018 | -0.025 | -59.541
-6.5 | -0.55 | 0.00978 | -0.027 | -56.265
-6 | -0.493 | 0.00941 | -0.028 | -52.373
-5.5 | -0.434 | 0.00909 | -0.029 | -47.744
-5 | -0.374 | 0.0088 | -0.031 | -42.477
-4.5 | -0.312 | 0.00852 | -0.032 | -36.678
-4 | -0.25 | 0.00825 | -0.034 | -30.322
-3.5 | -0.187 | 0.00801 | -0.035 | -23.378
-3 | -0.124 | 0.00781 | -0.037 | -15.879
-2.5 | -0.06 | 0.00757 | -0.038 | -7.954
-2 | 0.004 | 0.00411 | -0.04 | 0.95
-1.5 | 0.069 | 0.00414 | -0.041 | 16.637
-1 | 0.134 | 0.00417 | -0.043 | 32.064
-0.5 | 0.199 | 0.0042 | -0.044 | 47.326
0 | 0.263 | 0.00375 | -0.045 | 69.988
0.5 | 0.327 | 0.00422 | -0.047 | 77.468
1 | 0.391 | 0.0043 | -0.048 | 90.941
1.5 | 0.455 | 0.00435 | -0.05 | 104.507
2 | 0.519 | 0.00444 | -0.051 | 116.896
2.5 | 0.581 | 0.00484 | -0.052 | 120.015
3 | 0.644 | 0.00508 | -0.054 | 126.866
3.5 | 0.703 | 0.00535 | -0.055 | 131.592
4 | 0.764 | 0.0056 | -0.056 | 136.442
4.5 | 0.824 | 0.00609 | -0.058 | 135.232
5 | 0.875 | 0.01195 | -0.058 | 73.239
5.5 | 0.933 | 0.01246 | -0.06 | 74.886
6 | 0.99 | 0.01303 | -0.061 | 75.945
6.5 | 1.045 | 0.01362 | -0.062 | 76.704
7 | 1.099 | 0.01423 | -0.064 | 77.191
7.5 | 1.15 | 0.01485 | -0.065 | 77.419
8 | 1.197 | 0.0155 | -0.066 | 77.243
8.5 | 1.242 | 0.01621 | -0.067 | 76.592
9 | 1.283 | 0.01699 | -0.069 | 75.501
9.5 | 1.319 | 0.01776 | -0.07 | 74.309
10 | 1.352 | 0.0186 | -0.071 | 72.693
10.5 | 1.38 | 0.01959 | -0.072 | 70.444
11 | 1.402 | 0.0206 | -0.074 | 68.082
11.5 | 1.419 | 0.02163 | -0.075 | 65.594
12 | 1.43 | 0.02267 | -0.076 | 63.08
12.5 | 1.434 | 0.02409 | -0.077 | 59.542
13 | 1.432 | 0.02551 | -0.078 | 56.13
13.5 | 1.423 | 0.027 | -0.079 | 52.703
14 | 1.407 | 0.02862 | -0.08 | 49.166
14.5 | 1.384 | 0.03039 | -0.081 | 45.548
15 | 1.355 | 0.03211 | -0.082 | 42.191
15.5 | 1.314 | 0.03472 | -0.083 | 37.827
16 | 1.261 | 0.03755 | -0.084 | 33.574
16.5 | 1.199 | 0.04132 | -0.085 | 29.016
17 | 1.125 | 0.04894 | -0.084 | 22.984
17.5 | 0.935 | 0.12472 | -0.06 | 7.501

## 70. Re 4M Mach 0.25 (2)
BIGFOIL.COM POLAR EXPORT
NACA66-319 a=0.5
NACA66-319 a=0.5 |  |  |  | Cl Max: | 1.3912 | at alpha= | 20 | deg
XFOIL ncrit=9 |  |  |  | L/D Max: | 158.383 | at alpha= | 3.5 | deg
Re: | 4000000 |  |  | Cd Min: | 0.08759 | at alpha= | -20 | deg
Mach: | 0.25 |  |  | Cl=0 at alpha= | -2.3823 | deg
|  |  |  | @ Cl=0.1, Cd= | 0.0041584
|  |  |  | @ Cl=0.4, Cd= | 0.00416
|  |  |  | @ Cl=0.6, Cd= | 0.0042418
alpha (deg) | Cl | Cd | Cm | Cl/Cd
-20 | -0.9855 | 0.08759 | -0.0916 | -11.2513
-19.5 | -1.0234 | 0.07437 | -0.0999 | -13.7609
-19 | -1.0404 | 0.06482 | -0.1052 | -16.0506
-18.5 | -1.0507 | 0.05687 | -0.1088 | -18.4755
-18 | -1.0609 | 0.04967 | -0.1109 | -21.359
-17.5 | -1.066 | 0.04379 | -0.1114 | -24.3435
-17 | -1.062 | 0.03923 | -0.1107 | -27.0711
-16.5 | -1.0593 | 0.03496 | -0.1092 | -30.3003
-16 | -1.0544 | 0.03121 | -0.1068 | -33.784
-15 | -1.0153 | 0.02622 | -0.1021 | -38.7223
-14.5 | -0.994 | 0.02401 | -0.0993 | -41.3994
-14 | -0.9675 | 0.02221 | -0.0966 | -43.5615
-13.5 | -0.9352 | 0.02081 | -0.0943 | -44.9399
-13 | -0.9013 | 0.01953 | -0.0919 | -46.1495
-12.5 | -0.867 | 0.01829 | -0.0895 | -47.403
-12 | -0.843 | 0.01659 | -0.0857 | -50.8137
-11.5 | -0.8073 | 0.01549 | -0.0832 | -52.1175
-11 | -0.7679 | 0.01461 | -0.081 | -52.5599
-10.5 | -0.7278 | 0.01381 | -0.0788 | -52.7009
-10 | -0.6859 | 0.01311 | -0.0768 | -52.3188
-9.5 | -0.6436 | 0.01245 | -0.0748 | -51.6948
-9 | -0.601 | 0.0118 | -0.0729 | -50.9322
-8.5 | -0.5553 | 0.01128 | -0.0713 | -49.2287
-8 | -0.5129 | 0.01067 | -0.0692 | -48.0694
-7.5 | -0.4705 | 0.01009 | -0.0671 | -46.6303
-7 | -0.4259 | 0.00964 | -0.0652 | -44.1805
-6.5 | -0.3807 | 0.00923 | -0.0635 | -41.2459
-6 | -0.3354 | 0.00887 | -0.0616 | -37.8129
-5.5 | -0.2931 | 0.00852 | -0.0592 | -34.4014
-5 | -0.2531 | 0.00829 | -0.0561 | -30.5308
-4.5 | -0.2039 | 0.00809 | -0.0549 | -25.204
-4 | -0.1526 | 0.00784 | -0.0542 | -19.4643
-3.5 | -0.0998 | 0.0076 | -0.0538 | -13.1316
-3 | -0.0519 | 0.00716 | -0.0525 | -7.2486
-2.5 | -0.0097 | 0.00646 | -0.0502 | -1.5015
-2 | 0.0315 | 0.00562 | -0.0479 | 5.605
-1.5 | 0.0669 | 0.00423 | -0.0447 | 15.8156
-1 | 0.127 | 0.0041 | -0.0457 | 30.9756
-0.5 | 0.1892 | 0.0041 | -0.0472 | 46.1463
0 | 0.2516 | 0.00417 | -0.0487 | 60.3357
0.5 | 0.3138 | 0.00418 | -0.0501 | 75.0718
1 | 0.3766 | 0.00416 | -0.0517 | 90.5288
1.5 | 0.4395 | 0.00416 | -0.0533 | 105.649
2 | 0.5017 | 0.00419 | -0.0548 | 119.7375
2.5 | 0.5635 | 0.00423 | -0.0561 | 133.2151
3 | 0.6255 | 0.00425 | -0.0575 | 147.1765
3.5 | 0.6858 | 0.00433 | -0.0586 | 158.3834
4 | 0.7227 | 0.00507 | -0.0551 | 142.5444
4.5 | 0.7311 | 0.00611 | -0.046 | 119.6563
5 | 0.718 | 0.00727 | -0.033 | 98.762
5.5 | 0.7036 | 0.00914 | -0.0212 | 76.9803
6 | 0.7036 | 0.01098 | -0.0127 | 64.0801
6.5 | 0.7057 | 0.01295 | -0.005 | 54.4942
7 | 0.7136 | 0.01483 | 0.0015 | 48.1187
7.5 | 0.7289 | 0.01659 | 0.0066 | 43.9361
8 | 0.7597 | 0.01786 | 0.0094 | 42.5364
8.5 | 0.7979 | 0.01886 | 0.0112 | 42.3065
9 | 0.8341 | 0.01995 | 0.0131 | 41.8095
9.5 | 0.872 | 0.02101 | 0.0149 | 41.504
10 | 0.9073 | 0.02227 | 0.0168 | 40.7409
10.5 | 0.9448 | 0.02341 | 0.0184 | 40.3588
11 | 0.9799 | 0.02474 | 0.0201 | 39.6079
11.5 | 1.0132 | 0.02621 | 0.022 | 38.657
12 | 1.0488 | 0.02757 | 0.0236 | 38.0413
12.5 | 1.0818 | 0.02918 | 0.0253 | 37.0733
13 | 1.1152 | 0.03076 | 0.027 | 36.2549
13.5 | 1.1422 | 0.03283 | 0.029 | 34.7913
14 | 1.1717 | 0.03478 | 0.0308 | 33.6889
14.5 | 1.2011 | 0.03682 | 0.0324 | 32.6209
15 | 1.2277 | 0.03911 | 0.0341 | 31.3909
15.5 | 1.2549 | 0.04137 | 0.0356 | 30.3336
16 | 1.278 | 0.04397 | 0.0373 | 29.0653
16.5 | 1.299 | 0.04689 | 0.0388 | 27.7031
17 | 1.35 | 0.05228 | 0.0309 | 25.8225
17.5 | 1.3488 | 0.0557 | 0.0356 | 24.2154
18 | 1.3663 | 0.0593 | 0.0365 | 23.0405
18.5 | 1.3756 | 0.06385 | 0.0372 | 21.5442
19 | 1.386 | 0.0685 | 0.0375 | 20.2336
19.5 | 1.3861 | 0.07437 | 0.0374 | 18.6379
20 | 1.3912 | 0.08006 | 0.0367 | 17.377

## 71. Re 4M Mach 0.50 (1)
BIGFOIL.COM POLAR EXPORT
NACA66-319 a=0.5
NACA66-319 a=0.5 |  |  |  | Cl Max: | 1.26 | at alpha= | 8.5 | deg
JavaFoil+Calcfoil stall+Eppler ext transition |  |  |  | L/D Max: | 131.469 | at alpha= | 4 | deg
Re: | 4000000 |  |  | Cd Min: | 0.00429 | at alpha= | -1.5 | deg
Mach: | 0.5 |  |  | Cl=0 at alpha= | -2.0282 | deg
|  |  |  | @ Cl=0.1, Cd= | 0.0042932
|  |  |  | @ Cl=0.4, Cd= | 0.0046021
|  |  |  | @ Cl=0.6, Cd= | 0.0050648
alpha (deg) | Cl | Cd | Cm | Cl/Cd
-20 | -1.022 | 0.16169 | 0.005 | -6.32
-19.5 | -0.992 | 0.16028 | 0.004 | -6.188
-19 | -0.962 | 0.15637 | 0.004 | -6.154
-18.5 | -0.934 | 0.14783 | 0.003 | -6.321
-18 | -0.909 | 0.15108 | 0.002 | -6.017
-17.5 | -0.88 | 0.14335 | 0.001 | -6.136
-17 | -0.849 | 0.13521 | 0.001 | -6.281
-16.5 | -0.821 | 0.13083 | 0 | -6.276
-16 | -0.793 | 0.12628 | -0.001 | -6.282
-15.5 | -0.766 | 0.12206 | -0.002 | -6.277
-15 | -0.736 | 0.11806 | -0.002 | -6.234
-14.5 | -0.708 | 0.11223 | -0.003 | -6.308
-14 | -0.68 | 0.11011 | -0.004 | -6.176
-13.5 | -0.652 | 0.10581 | -0.004 | -6.162
-13 | -0.624 | 0.1022 | -0.005 | -6.106
-12.5 | -0.595 | 0.09925 | -0.006 | -5.998
-12 | -0.567 | 0.08725 | -0.006 | -6.498
-11.5 | -0.539 | 0.0777 | -0.007 | -6.936
-11 | -0.511 | 0.0717 | -0.008 | -7.125
-10.5 | -0.483 | 0.06668 | -0.009 | -7.244
-10 | -0.541 | 0.01748 | -0.018 | -30.921
-9.5 | -0.425 | 0.06748 | -0.01 | -6.303
-9 | -0.397 | 0.05959 | -0.01 | -6.666
-8.5 | -0.557 | 0.05079 | -0.014 | -10.968
-8 | -0.692 | 0.01395 | -0.025 | -49.606
-7.5 | -0.675 | 0.01295 | -0.026 | -52.084
-7 | -0.638 | 0.01205 | -0.028 | -52.929
-6.5 | -0.589 | 0.01141 | -0.029 | -51.672
-6 | -0.534 | 0.01089 | -0.031 | -49.047
-5.5 | -0.474 | 0.01039 | -0.033 | -45.611
-5 | -0.411 | 0.00997 | -0.034 | -41.167
-4.5 | -0.345 | 0.00952 | -0.036 | -36.179
-4 | -0.277 | 0.00879 | -0.037 | -31.459
-3.5 | -0.207 | 0.00879 | -0.039 | -23.592
-3 | -0.137 | 0.00848 | -0.04 | -16.208
-2.5 | -0.067 | 0.0082 | -0.042 | -8.148
-2 | 0.004 | 0.0043 | -0.044 | 1.014
-1.5 | 0.077 | 0.00429 | -0.046 | 17.919
-1 | 0.149 | 0.0043 | -0.047 | 34.779
-0.5 | 0.222 | 0.00434 | -0.049 | 51.214
0 | 0.291 | 0.00448 | -0.05 | 65.129
0.5 | 0.363 | 0.00455 | -0.052 | 79.805
1 | 0.434 | 0.00465 | -0.054 | 93.412
1.5 | 0.505 | 0.00474 | -0.055 | 106.602
2 | 0.576 | 0.00487 | -0.057 | 118.381
2.5 | 0.645 | 0.00543 | -0.058 | 118.798
3 | 0.715 | 0.00577 | -0.059 | 123.995
3.5 | 0.779 | 0.00613 | -0.061 | 127.156
4 | 0.846 | 0.00644 | -0.062 | 131.469
4.5 | 0.91 | 0.0075 | -0.064 | 121.31
5 | 0.967 | 0.01422 | -0.065 | 67.983
5.5 | 1.028 | 0.01498 | -0.066 | 68.615
6 | 1.086 | 0.01579 | -0.068 | 68.76
6.5 | 1.14 | 0.01668 | -0.069 | 68.369
7 | 1.19 | 0.01761 | -0.071 | 67.591
7.5 | 1.23 | 0.01854 | -0.072 | 66.344
8 | 1.256 | 0.01976 | -0.073 | 63.559
8.5 | 1.26 | 0.02102 | -0.075 | 59.956
9 | 1.225 | 0.02259 | -0.076 | 54.223
9.5 | 1.052 | 0.02515 | -0.077 | 41.805
10 | 0.68 | 0.06729 | -0.039 | 10.108
10.5 | 0.841 | 0.02737 | -0.08 | 30.726
11 | 0.735 | 0.07659 | -0.04 | 9.601
11.5 | 0.762 | 0.08857 | -0.039 | 8.608
12 | 0.792 | 0.07976 | -0.044 | 9.928
12.5 | 0.818 | 0.08631 | -0.043 | 9.483
13 | 0.846 | 0.09423 | -0.044 | 8.978
13.5 | 0.874 | 0.10428 | -0.046 | 8.381

## 72. Re 4M Mach 0.50 (2)
BIGFOIL.COM POLAR EXPORT
NACA66-319 a=0.5
NACA66-319 a=0.5 |  |  |  | Cl Max: | 1.0653 | at alpha= | 13.5 | deg
XFOIL ncrit=9 |  |  |  | L/D Max: | 165.383 | at alpha= | 3.5 | deg
Re: | 4000000 |  |  | Cd Min: | 0.19946 | at alpha= | 19.5 | deg
Mach: | 0.5 |  |  | Cl=0 at alpha= | -3.2379 | deg
|  |  |  | @ Cl=0.1, Cd= | 0.0050919
|  |  |  | @ Cl=0.4, Cd= | 0.00451
|  |  |  | @ Cl=0.6, Cd= | 0.00458
alpha (deg) | Cl | Cd | Cm | Cl/Cd
-15.5 | -0.3288 | 0.13641 | -0.0849 | -2.4104
-15 | -0.3212 | 0.12742 | -0.0901 | -2.5208
-14.5 | -0.321 | 0.11726 | -0.096 | -2.7375
-14 | -0.3465 | 0.10309 | -0.104 | -3.3611
-13.5 | -0.3971 | 0.0857 | -0.1142 | -4.6336
-13 | -0.4505 | 0.06769 | -0.1258 | -6.6553
-12.5 | -0.4892 | 0.05454 | -0.1346 | -8.9696
-12 | -0.5257 | 0.04464 | -0.1383 | -11.7764
-11.5 | -0.5562 | 0.03717 | -0.1375 | -14.9637
-11 | -0.5775 | 0.03133 | -0.1341 | -18.4328
-10.5 | -0.5895 | 0.02643 | -0.1291 | -22.3042
-10 | -0.5875 | 0.02236 | -0.1234 | -26.2746
-9.5 | -0.5675 | 0.01932 | -0.118 | -29.3737
-9 | -0.537 | 0.01716 | -0.113 | -31.2937
-8.5 | -0.5014 | 0.01553 | -0.1083 | -32.2859
-8 | -0.4633 | 0.01417 | -0.1039 | -32.6958
-7.5 | -0.4186 | 0.01316 | -0.1002 | -31.8085
-7 | -0.3778 | 0.01209 | -0.0961 | -31.249
-6.5 | -0.3295 | 0.01136 | -0.0931 | -29.0053
-6 | -0.2794 | 0.01075 | -0.0904 | -25.9907
-5.5 | -0.2279 | 0.01017 | -0.088 | -22.409
-5 | -0.1779 | 0.0096 | -0.0855 | -18.5312
-4.5 | -0.1269 | 0.0091 | -0.0832 | -13.9451
-4 | -0.0746 | 0.00869 | -0.0812 | -8.5846
-3.5 | -0.0249 | 0.00826 | -0.0787 | -3.0145
-3 | 0.0226 | 0.00786 | -0.0758 | 2.8753
-2.5 | 0.0414 | 0.00725 | -0.0673 | 5.7103
-2 | 0.0656 | 0.00633 | -0.0602 | 10.3633
-1.5 | 0.0945 | 0.00517 | -0.0542 | 18.2785
-1 | 0.1445 | 0.00446 | -0.0519 | 32.3991
-0.5 | 0.2163 | 0.00447 | -0.0537 | 48.3893
0 | 0.2878 | 0.00449 | -0.0553 | 64.098
0.5 | 0.3593 | 0.00451 | -0.057 | 79.6674
1 | 0.4306 | 0.00451 | -0.0587 | 95.4767
1.5 | 0.5016 | 0.00452 | -0.0602 | 110.9735
2 | 0.5713 | 0.00458 | -0.0615 | 124.738
2.5 | 0.6428 | 0.00458 | -0.0629 | 140.3493
3 | 0.7108 | 0.00462 | -0.0636 | 153.8528
3.5 | 0.7773 | 0.0047 | -0.0638 | 165.383
4 | 0.8101 | 0.00523 | -0.0574 | 154.8948
4.5 | 0.765 | 0.00695 | -0.0371 | 110.0719
5.5 | 0.7 | 0.01248 | -0.0071 | 56.0897
6 | 0.6877 | 0.01518 | 0.0034 | 45.303
6.5 | 0.6849 | 0.01783 | 0.0119 | 38.4128
7 | 0.6789 | 0.02084 | 0.0202 | 32.5768
7.5 | 0.6959 | 0.02317 | 0.0255 | 30.0345
8 | 0.7361 | 0.02465 | 0.028 | 29.8621
8.5 | 0.7781 | 0.0261 | 0.0305 | 29.8123
9 | 0.8186 | 0.02772 | 0.0329 | 29.531
9.5 | 0.8586 | 0.02945 | 0.0355 | 29.1545
10.5 | 0.9358 | 0.03336 | 0.0408 | 28.0516
11 | 0.9678 | 0.03586 | 0.0438 | 26.9883
11.5 | 1 | 0.03854 | 0.0467 | 25.9471
12 | 1.028 | 0.04157 | 0.0496 | 24.7294
12.5 | 1.0442 | 0.04564 | 0.0527 | 22.8791
13 | 1.0602 | 0.04998 | 0.0554 | 21.2125
13.5 | 1.0653 | 0.05541 | 0.0578 | 19.2258
14 | 1.065 | 0.06167 | 0.0593 | 17.2693
14.5 | 1.0536 | 0.06932 | 0.0599 | 15.1991
15 | 1.0337 | 0.07846 | 0.0587 | 13.1749
15.5 | 1.0085 | 0.08902 | 0.0556 | 11.3289
16 | 0.9845 | 0.10038 | 0.0506 | 9.8077
16.5 | 0.9582 | 0.11282 | 0.0439 | 8.4932
17 | 0.9326 | 0.12588 | 0.0361 | 7.4086
17.5 | 0.9131 | 0.13864 | 0.0279 | 6.5861
18 | 0.8941 | 0.1518 | 0.0195 | 5.89
19 | 0.8515 | 0.17988 | 0.002 | 4.7337
19.5 | 0.8083 | 0.19946 | -0.009 | 4.0524

## 73. Re 5M Mach 0.00 (1)
BIGFOIL.COM POLAR EXPORT
NACA66-319 a=0.5
NACA66-319 a=0.5 |  |  |  | Cl Max: | 1.526 | at alpha= | 15 | deg
JavaFoil+Calcfoil stall+Eppler ext transition |  |  |  | L/D Max: | 132.592 | at alpha= | 3.5 | deg
Re: | 5000000 |  |  | Cd Min: | 0.0037 | at alpha= | 1.5 | deg
Mach: | 0 |  |  | Cl=0 at alpha= | -2.0323 | deg
|  |  |  | @ Cl=0.1, Cd= | 0.0038926
|  |  |  | @ Cl=0.4, Cd= | 0.0038084
|  |  |  | @ Cl=0.6, Cd= | 0.0048498
alpha (deg) | Cl | Cd | Cm | Cl/Cd
-20 | -0.969 | 0.14197 | 0.005 | -6.825
-19.5 | -0.991 | 0.13274 | 0.004 | -7.463
-19 | -1.001 | 0.13044 | 0.003 | -7.673
-18.5 | -1.01 | 0.12101 | 0.003 | -8.348
-18 | -1.024 | 0.10713 | 0.002 | -9.559
-17.5 | -1.042 | 0.09034 | 0.001 | -11.532
-17 | -1.157 | 0.03122 | 0.001 | -37.074
-16.5 | -1.165 | 0.02667 | 0 | -43.705
-16 | -1.165 | 0.02421 | -0.001 | -48.122
-15.5 | -1.161 | 0.02214 | -0.003 | -52.451
-15 | -1.152 | 0.02097 | -0.004 | -54.938
-14.5 | -1.141 | 0.01937 | -0.005 | -58.917
-14 | -1.126 | 0.01809 | -0.006 | -62.272
-13.5 | -1.108 | 0.01691 | -0.007 | -65.515
-13 | -1.086 | 0.016 | -0.009 | -67.889
-12.5 | -1.061 | 0.01519 | -0.01 | -69.822
-12 | -1.032 | 0.01441 | -0.011 | -71.622
-11.5 | -1 | 0.01383 | -0.012 | -72.272
-11 | -0.965 | 0.01318 | -0.014 | -73.211
-10.5 | -0.927 | 0.01256 | -0.015 | -73.814
-10 | -0.886 | 0.01199 | -0.016 | -73.893
-9.5 | -0.843 | 0.01148 | -0.018 | -73.396
-9 | -0.797 | 0.01094 | -0.019 | -72.873
-8.5 | -0.749 | 0.01051 | -0.02 | -71.295
-8 | -0.699 | 0.01008 | -0.022 | -69.339
-7.5 | -0.647 | 0.0097 | -0.023 | -66.662
-7 | -0.593 | 0.00935 | -0.024 | -63.379
-6.5 | -0.537 | 0.00903 | -0.026 | -59.491
-6 | -0.481 | 0.00875 | -0.027 | -54.921
-5.5 | -0.423 | 0.00843 | -0.029 | -50.14
-5 | -0.364 | 0.00817 | -0.03 | -44.514
-4.5 | -0.304 | 0.00792 | -0.031 | -38.381
-4 | -0.243 | 0.00769 | -0.033 | -31.607
-3.5 | -0.182 | 0.00749 | -0.034 | -24.315
-3 | -0.12 | 0.00729 | -0.036 | -16.519
-2.5 | -0.058 | 0.00711 | -0.037 | -8.224
-2 | 0.004 | 0.00386 | -0.039 | 0.979
-1.5 | 0.067 | 0.00385 | -0.04 | 17.306
-1 | 0.129 | 0.00393 | -0.041 | 32.972
-0.5 | 0.192 | 0.00401 | -0.043 | 47.938
0 | 0.255 | 0.004 | -0.044 | 63.751
0.5 | 0.318 | 0.0041 | -0.046 | 77.493
1 | 0.38 | 0.00386 | -0.047 | 98.383
1.5 | 0.442 | 0.0037 | -0.048 | 119.289
2 | 0.503 | 0.00452 | -0.049 | 111.315
2.5 | 0.564 | 0.00472 | -0.051 | 119.46
3 | 0.625 | 0.00494 | -0.052 | 126.504
3.5 | 0.683 | 0.00515 | -0.053 | 132.592
4 | 0.741 | 0.00569 | -0.055 | 130.322
4.5 | 0.799 | 0.00638 | -0.056 | 125.163
5 | 0.856 | 0.00717 | -0.057 | 119.28
5.5 | 0.908 | 0.01142 | -0.058 | 79.505
6 | 0.964 | 0.0119 | -0.059 | 80.965
6.5 | 1.018 | 0.01241 | -0.06 | 82.009
7 | 1.071 | 0.01293 | -0.062 | 82.851
7.5 | 1.123 | 0.01348 | -0.063 | 83.248
8 | 1.171 | 0.01405 | -0.064 | 83.379
8.5 | 1.218 | 0.0146 | -0.066 | 83.429
9 | 1.262 | 0.01523 | -0.067 | 82.85
9.5 | 1.303 | 0.01591 | -0.068 | 81.893
10 | 1.341 | 0.01663 | -0.069 | 80.618
10.5 | 1.376 | 0.01732 | -0.07 | 79.443
11 | 1.408 | 0.01808 | -0.072 | 77.853
11.5 | 1.436 | 0.01895 | -0.073 | 75.749
12 | 1.46 | 0.01991 | -0.074 | 73.325
12.5 | 1.481 | 0.02085 | -0.075 | 71.025
13 | 1.498 | 0.02186 | -0.076 | 68.499
13.5 | 1.511 | 0.02297 | -0.077 | 65.775
14 | 1.52 | 0.02417 | -0.078 | 62.859
14.5 | 1.525 | 0.02536 | -0.079 | 60.125
15 | 1.526 | 0.02672 | -0.08 | 57.119
15.5 | 1.522 | 0.02782 | -0.081 | 54.72
16 | 1.511 | 0.0298 | -0.082 | 50.693
16.5 | 1.496 | 0.03123 | -0.083 | 47.911
17 | 1.478 | 0.033 | -0.084 | 44.793
17.5 | 1.457 | 0.03485 | -0.085 | 41.802
18 | 1.432 | 0.03716 | -0.086 | 38.539
18.5 | 1.405 | 0.03938 | -0.087 | 35.686
19 | 1.375 | 0.04205 | -0.088 | 32.706
19.5 | 1.344 | 0.04481 | -0.088 | 29.999
20 | 1.311 | 0.04799 | -0.089 | 27.322

## 74. Re 5M Mach 0.00 (2)
BIGFOIL.COM POLAR EXPORT
NACA66-319 a=0.5
NACA66-319 a=0.5 |  |  |  | Cl Max: | 1.5025 | at alpha= | 20 | deg
XFOIL ncrit=9 |  |  |  | L/D Max: | 155.332 | at alpha= | 3.5 | deg
Re: | 5000000 |  |  | Cd Min: | 0.05729 | at alpha= | 20 | deg
Mach: | 0 |  |  | Cl=0 at alpha= | -2.3479 | deg
|  |  |  | @ Cl=0.1, Cd= | 0.0042292
|  |  |  | @ Cl=0.4, Cd= | 0.003786
|  |  |  | @ Cl=0.6, Cd= | 0.0038964
alpha (deg) | Cl | Cd | Cm | Cl/Cd
-20 | -1.3144 | 0.03772 | -0.0943 | -34.8462
-19.5 | -1.3143 | 0.03373 | -0.0928 | -38.9653
-19 | -1.3013 | 0.03091 | -0.0913 | -42.0996
-18.5 | -1.2839 | 0.02857 | -0.0898 | -44.9387
-18 | -1.261 | 0.02664 | -0.0884 | -47.3348
-17.5 | -1.235 | 0.025 | -0.0869 | -49.4
-17 | -1.2033 | 0.02376 | -0.0859 | -50.6439
-16.5 | -1.1787 | 0.02213 | -0.0839 | -53.2625
-16 | -1.1487 | 0.02088 | -0.0823 | -55.0144
-15.5 | -1.1139 | 0.0199 | -0.0811 | -55.9749
-15 | -1.0812 | 0.01883 | -0.0795 | -57.419
-14.5 | -1.0487 | 0.01778 | -0.0778 | -58.982
-14 | -1.0128 | 0.01693 | -0.0763 | -59.8228
-13.5 | -0.9759 | 0.01613 | -0.0749 | -60.5022
-13 | -0.9374 | 0.01539 | -0.0736 | -60.9097
-12.5 | -0.9001 | 0.01462 | -0.072 | -61.5663
-12 | -0.8627 | 0.01385 | -0.0703 | -62.2888
-11.5 | -0.828 | 0.01298 | -0.0681 | -63.7904
-11 | -0.7893 | 0.01233 | -0.0663 | -64.0146
-10.5 | -0.7489 | 0.01176 | -0.0648 | -63.682
-10 | -0.7074 | 0.01123 | -0.0633 | -62.992
-9.5 | -0.665 | 0.01075 | -0.062 | -61.8605
-9 | -0.6223 | 0.01029 | -0.0605 | -60.4762
-8.5 | -0.5785 | 0.0099 | -0.0592 | -58.4343
-8 | -0.535 | 0.00952 | -0.0578 | -56.1975
-7.5 | -0.4947 | 0.00906 | -0.0557 | -54.6026
-7 | -0.4539 | 0.00869 | -0.0535 | -52.2325
-6.5 | -0.4143 | 0.00846 | -0.051 | -48.9716
-6 | -0.3678 | 0.00824 | -0.0498 | -44.6359
-5.5 | -0.318 | 0.00804 | -0.0493 | -39.5522
-5 | -0.2683 | 0.00775 | -0.0488 | -34.6194
-4.5 | -0.2162 | 0.00753 | -0.0487 | -28.7118
-4 | -0.1635 | 0.00732 | -0.0488 | -22.3361
-3.5 | -0.1101 | 0.0071 | -0.0489 | -15.507
-3 | -0.0603 | 0.00671 | -0.0485 | -8.9866
-2.5 | -0.0139 | 0.00614 | -0.0474 | -2.2638
-2 | 0.0318 | 0.0055 | -0.0463 | 5.7818
-1 | 0.1225 | 0.00381 | -0.0441 | 32.1522
-0.5 | 0.1822 | 0.00383 | -0.0455 | 47.5718
0 | 0.2426 | 0.00378 | -0.047 | 64.1799
0.5 | 0.3036 | 0.00378 | -0.0486 | 80.3175
1 | 0.3641 | 0.00378 | -0.0502 | 96.3228
1.5 | 0.4237 | 0.00379 | -0.0516 | 111.7942
2 | 0.4836 | 0.00382 | -0.053 | 126.5969
2.5 | 0.544 | 0.00383 | -0.0546 | 142.0366
3 | 0.603 | 0.0039 | -0.0559 | 154.6154
3.5 | 0.6555 | 0.00422 | -0.0559 | 155.3318
5 | 0.6912 | 0.0073 | -0.0324 | 94.6849
5.5 | 0.6925 | 0.00863 | -0.0234 | 80.2433
6 | 0.7022 | 0.01 | -0.0165 | 70.22
6.5 | 0.7107 | 0.0116 | -0.0098 | 61.2672
7 | 0.7275 | 0.01306 | -0.0048 | 55.7044
7.5 | 0.7475 | 0.01445 | -0.0004 | 51.7301
8 | 0.7808 | 0.01538 | 0.0019 | 50.7672
8.5 | 0.8166 | 0.01626 | 0.0038 | 50.2214
9 | 0.8539 | 0.01713 | 0.0053 | 49.8482
9.5 | 0.8896 | 0.01807 | 0.0069 | 49.2308
10 | 0.9254 | 0.01903 | 0.0085 | 48.6285
10.5 | 0.9627 | 0.01998 | 0.0098 | 48.1832
11 | 0.996 | 0.02111 | 0.0115 | 47.1814
11.5 | 1.0305 | 0.02223 | 0.0129 | 46.3563
12 | 1.0647 | 0.02339 | 0.0143 | 45.5195
12.5 | 1.0989 | 0.02458 | 0.0156 | 44.7071
13 | 1.131 | 0.02593 | 0.017 | 43.6174
13.5 | 1.1604 | 0.02744 | 0.0186 | 42.2886
14 | 1.1916 | 0.02889 | 0.0199 | 41.2461
14.5 | 1.2231 | 0.03038 | 0.0211 | 40.26
15 | 1.2534 | 0.0319 | 0.0223 | 39.2915
15.5 | 1.2803 | 0.03371 | 0.0236 | 37.9798
16 | 1.3085 | 0.03542 | 0.0248 | 36.9424
16.5 | 1.3297 | 0.03753 | 0.0267 | 35.4303
17 | 1.3768 | 0.04028 | 0.0223 | 34.1807
17.5 | 1.4427 | 0.0438 | 0.0132 | 32.9384
18 | 1.4413 | 0.04535 | 0.0202 | 31.7817
18.5 | 1.4579 | 0.04806 | 0.0218 | 30.335
19 | 1.4743 | 0.05091 | 0.023 | 28.9589
19.5 | 1.4877 | 0.05411 | 0.0243 | 27.494
20 | 1.5025 | 0.05729 | 0.0251 | 26.2262

## 75. Re 5M Mach 0.10 (1)
BIGFOIL.COM POLAR EXPORT
NACA66-319 a=0.5
NACA66-319 a=0.5 |  |  |  | Cl Max: | 1.51 | at alpha= | 14.5 | deg
JavaFoil+Calcfoil stall+Eppler ext transition |  |  |  | L/D Max: | 133.043 | at alpha= | 3.5 | deg
Re: | 5000000 |  |  | Cd Min: | 0.00369 | at alpha= | 1.5 | deg
Mach: | 0.1 |  |  | Cl=0 at alpha= | -2.0318 | deg
|  |  |  | @ Cl=0.1, Cd= | 0.0039109
|  |  |  | @ Cl=0.4, Cd= | 0.0038319
|  |  |  | @ Cl=0.6, Cd= | 0.0048528
alpha (deg) | Cl | Cd | Cm | Cl/Cd
-20 | -0.921 | 0.14901 | 0.004 | -6.18
-19.5 | -0.945 | 0.14067 | 0.004 | -6.715
-19 | -0.96 | 0.13699 | 0.003 | -7.011
-18.5 | -0.971 | 0.12856 | 0.003 | -7.552
-18 | -0.982 | 0.11882 | 0.002 | -8.261
-17.5 | -0.994 | 0.1074 | 0.001 | -9.251
-17 | -1.119 | 0.03596 | 0.001 | -31.111
-16.5 | -1.134 | 0.02951 | 0 | -38.416
-16 | -1.141 | 0.02562 | -0.001 | -44.529
-15.5 | -1.141 | 0.02325 | -0.003 | -49.059
-15 | -1.138 | 0.02093 | -0.004 | -54.369
-14.5 | -1.128 | 0.01987 | -0.005 | -56.744
-14 | -1.116 | 0.01849 | -0.006 | -60.314
-13.5 | -1.099 | 0.01731 | -0.007 | -63.499
-13 | -1.079 | 0.01634 | -0.009 | -66.042
-12.5 | -1.056 | 0.01542 | -0.01 | -68.492
-12 | -1.029 | 0.01462 | -0.011 | -70.397
-11.5 | -0.998 | 0.01402 | -0.012 | -71.163
-11 | -0.964 | 0.01325 | -0.014 | -72.776
-10.5 | -0.927 | 0.01268 | -0.015 | -73.125
-10 | -0.887 | 0.01212 | -0.016 | -73.175
-9.5 | -0.844 | 0.01159 | -0.018 | -72.825
-9 | -0.799 | 0.01105 | -0.019 | -72.27
-8.5 | -0.751 | 0.01057 | -0.02 | -71.081
-8 | -0.701 | 0.01014 | -0.022 | -69.139
-7.5 | -0.649 | 0.00979 | -0.023 | -66.245
-7 | -0.595 | 0.00942 | -0.025 | -63.125
-6.5 | -0.539 | 0.00907 | -0.026 | -59.459
-6 | -0.483 | 0.00879 | -0.027 | -54.92
-5.5 | -0.424 | 0.00846 | -0.029 | -50.172
-5 | -0.365 | 0.00821 | -0.03 | -44.494
-4.5 | -0.305 | 0.00798 | -0.031 | -38.264
-4 | -0.244 | 0.00772 | -0.033 | -31.628
-3.5 | -0.183 | 0.00753 | -0.034 | -24.286
-3 | -0.121 | 0.00734 | -0.036 | -16.491
-2.5 | -0.059 | 0.00714 | -0.037 | -8.226
-2 | 0.004 | 0.00386 | -0.039 | 0.983
-1.5 | 0.067 | 0.00389 | -0.04 | 17.225
-1 | 0.13 | 0.00393 | -0.042 | 33.097
-0.5 | 0.193 | 0.00399 | -0.043 | 48.405
0 | 0.257 | 0.00408 | -0.044 | 62.829
0.5 | 0.32 | 0.00408 | -0.046 | 78.286
1 | 0.382 | 0.00389 | -0.047 | 98.021
1.5 | 0.444 | 0.00369 | -0.048 | 120.179
2 | 0.505 | 0.00454 | -0.05 | 111.127
2.5 | 0.567 | 0.00475 | -0.051 | 119.236
3 | 0.628 | 0.00494 | -0.052 | 127.033
3.5 | 0.686 | 0.00516 | -0.054 | 133.043
4 | 0.745 | 0.00575 | -0.055 | 129.578
4.5 | 0.802 | 0.00646 | -0.056 | 124.265
5 | 0.859 | 0.00726 | -0.057 | 118.308
5.5 | 0.912 | 0.01148 | -0.058 | 79.403
6 | 0.968 | 0.01197 | -0.059 | 80.817
6.5 | 1.022 | 0.0125 | -0.061 | 81.811
7 | 1.076 | 0.01304 | -0.062 | 82.472
7.5 | 1.127 | 0.01359 | -0.063 | 82.941
8 | 1.176 | 0.01416 | -0.065 | 83.009
8.5 | 1.222 | 0.01475 | -0.066 | 82.841
9 | 1.265 | 0.01539 | -0.067 | 82.199
9.5 | 1.306 | 0.01608 | -0.068 | 81.212
10 | 1.343 | 0.01683 | -0.069 | 79.82
10.5 | 1.378 | 0.01753 | -0.071 | 78.566
11 | 1.408 | 0.01838 | -0.072 | 76.602
11.5 | 1.435 | 0.01918 | -0.073 | 74.805
12 | 1.458 | 0.02015 | -0.074 | 72.354
12.5 | 1.477 | 0.02114 | -0.075 | 69.864
13 | 1.492 | 0.02222 | -0.076 | 67.135
13.5 | 1.502 | 0.02333 | -0.078 | 64.389
14 | 1.508 | 0.02446 | -0.079 | 61.663
14.5 | 1.51 | 0.026 | -0.08 | 58.081
15 | 1.509 | 0.02726 | -0.081 | 55.35
15.5 | 1.501 | 0.02867 | -0.082 | 52.346
16 | 1.485 | 0.03044 | -0.083 | 48.779
16.5 | 1.466 | 0.03211 | -0.084 | 45.664
17 | 1.444 | 0.03393 | -0.085 | 42.539
17.5 | 1.417 | 0.0361 | -0.086 | 39.248
18 | 1.387 | 0.0383 | -0.086 | 36.222
18.5 | 1.355 | 0.04103 | -0.087 | 33.021
19 | 1.32 | 0.0439 | -0.088 | 30.071
19.5 | 1.283 | 0.04754 | -0.088 | 26.979

## 76. Re 5M Mach 0.10 (2)
BIGFOIL.COM POLAR EXPORT
NACA66-319 a=0.5
NACA66-319 a=0.5 |  |  |  | Cl Max: | 1.4963 | at alpha= | 20 | deg
XFOIL ncrit=9 |  |  |  | L/D Max: | 156.327 | at alpha= | 3.5 | deg
Re: | 5000000 |  |  | Cd Min: | 0.05948 | at alpha= | 20 | deg
Mach: | 0.1 |  |  | Cl=0 at alpha= | -2.3598 | deg
|  |  |  | @ Cl=0.1, Cd= | 0.0042648
|  |  |  | @ Cl=0.4, Cd= | 0.0037956
|  |  |  | @ Cl=0.6, Cd= | 0.003902
alpha (deg) | Cl | Cd | Cm | Cl/Cd
-20 | -1.2988 | 0.04051 | -0.0977 | -32.0612
-19.5 | -1.2937 | 0.03663 | -0.0968 | -35.318
-19 | -1.2853 | 0.03325 | -0.0954 | -38.6556
-18.5 | -1.2745 | 0.03026 | -0.0936 | -42.1183
-18 | -1.2549 | 0.028 | -0.092 | -44.8179
-17.5 | -1.2318 | 0.02608 | -0.0904 | -47.2316
-17 | -1.1997 | 0.02476 | -0.0893 | -48.4532
-16.5 | -1.1762 | 0.02297 | -0.0872 | -51.2059
-16 | -1.1477 | 0.02157 | -0.0853 | -53.2082
-15.5 | -1.1132 | 0.02052 | -0.084 | -54.2495
-15 | -1.0801 | 0.01939 | -0.0824 | -55.704
-14.5 | -1.049 | 0.01823 | -0.0804 | -57.5425
-14 | -1.013 | 0.01734 | -0.0788 | -58.4198
-13.5 | -0.976 | 0.01649 | -0.0772 | -59.1874
-13 | -0.938 | 0.01569 | -0.0757 | -59.7833
-12.5 | -0.8999 | 0.0149 | -0.0741 | -60.396
-12 | -0.8615 | 0.01417 | -0.0725 | -60.7975
-11.5 | -0.8273 | 0.01324 | -0.0701 | -62.4849
-11 | -0.7887 | 0.01254 | -0.0683 | -62.8947
-10.5 | -0.7487 | 0.01192 | -0.0665 | -62.8104
-10 | -0.707 | 0.01137 | -0.065 | -62.1812
-9.5 | -0.6642 | 0.01088 | -0.0636 | -61.0478
-9 | -0.6215 | 0.0104 | -0.0621 | -59.7596
-8.5 | -0.5775 | 0.00999 | -0.0607 | -57.8078
-8 | -0.5336 | 0.0096 | -0.0593 | -55.5833
-7.5 | -0.4924 | 0.00914 | -0.0573 | -53.8731
-7 | -0.451 | 0.00875 | -0.0552 | -51.5429
-6.5 | -0.4107 | 0.00847 | -0.0527 | -48.4888
-6 | -0.367 | 0.00828 | -0.0508 | -44.3237
-5.5 | -0.3174 | 0.00806 | -0.0502 | -39.3797
-5 | -0.2677 | 0.00778 | -0.0496 | -34.4087
-4.5 | -0.2157 | 0.00755 | -0.0494 | -28.5695
-4 | -0.1628 | 0.00734 | -0.0494 | -22.1798
-3.5 | -0.1092 | 0.00712 | -0.0495 | -15.3371
-3 | -0.0592 | 0.00674 | -0.049 | -8.7834
-2.5 | -0.0127 | 0.00618 | -0.0479 | -2.055
-2 | 0.0326 | 0.00551 | -0.0467 | 5.9165
-1.5 | 0.0772 | 0.0047 | -0.0454 | 16.4255
-1 | 0.1233 | 0.00382 | -0.0444 | 32.2775
-0.5 | 0.1834 | 0.00383 | -0.0458 | 47.8851
0 | 0.2442 | 0.00379 | -0.0473 | 64.4327
0.5 | 0.3055 | 0.00379 | -0.0489 | 80.6069
1 | 0.3665 | 0.00379 | -0.0505 | 96.7018
1.5 | 0.4264 | 0.0038 | -0.0519 | 112.2105
2 | 0.4867 | 0.00383 | -0.0533 | 127.0757
2.5 | 0.5474 | 0.00384 | -0.0549 | 142.5521
3 | 0.6068 | 0.00391 | -0.0562 | 155.1918
3.5 | 0.6597 | 0.00422 | -0.0562 | 156.327
4 | 0.6842 | 0.00541 | -0.0509 | 126.4695
4.5 | 0.7048 | 0.00627 | -0.0446 | 112.4083
5 | 0.6922 | 0.00734 | -0.0319 | 94.3052
5.5 | 0.6922 | 0.00873 | -0.0228 | 79.2898
6 | 0.7014 | 0.01015 | -0.0158 | 69.1034
6.5 | 0.7085 | 0.01182 | -0.0088 | 59.9408
7 | 0.7249 | 0.01331 | -0.0037 | 54.4628
7.5 | 0.745 | 0.01473 | 0.0007 | 50.5771
8 | 0.7799 | 0.01562 | 0.0028 | 49.9296
8.5 | 0.815 | 0.01656 | 0.0048 | 49.215
9 | 0.8534 | 0.01741 | 0.0062 | 49.0178
9.5 | 0.8881 | 0.01843 | 0.0081 | 48.1877
10 | 0.9255 | 0.01935 | 0.0095 | 47.8295
10.5 | 0.9613 | 0.0204 | 0.011 | 47.1225
11 | 0.996 | 0.0215 | 0.0126 | 46.3256
11.5 | 1.03 | 0.02268 | 0.0142 | 45.4145
12 | 1.0652 | 0.02384 | 0.0155 | 44.6812
12.5 | 1.0996 | 0.02505 | 0.0168 | 43.8962
13 | 1.1307 | 0.02651 | 0.0184 | 42.6518
13.5 | 1.1617 | 0.02797 | 0.0199 | 41.5338
14 | 1.1915 | 0.02958 | 0.0214 | 40.2806
14.5 | 1.2243 | 0.03102 | 0.0225 | 39.4681
15 | 1.2524 | 0.03277 | 0.0239 | 38.2179
15.5 | 1.2811 | 0.0345 | 0.0252 | 37.1333
16 | 1.3069 | 0.03648 | 0.0267 | 35.8251
16.5 | 1.3294 | 0.03856 | 0.0285 | 34.4761
17 | 1.3725 | 0.04149 | 0.0248 | 33.0803
17.5 | 1.4402 | 0.04496 | 0.0157 | 32.0329
18 | 1.4381 | 0.04681 | 0.0225 | 30.7221
18.5 | 1.4537 | 0.0497 | 0.0241 | 29.2495
19 | 1.4714 | 0.05253 | 0.0253 | 28.0107
19.5 | 1.4837 | 0.05596 | 0.0265 | 26.5136
20 | 1.4963 | 0.05948 | 0.0273 | 25.1564

## 77. Re 5M Mach 0.25 (1)
BIGFOIL.COM POLAR EXPORT
NACA66-319 a=0.5
NACA66-319 a=0.5 |  |  |  | Cl Max: | 1.436 | at alpha= | 12.5 | deg
JavaFoil+Calcfoil stall+Eppler ext transition |  |  |  | L/D Max: | 132.055 | at alpha= | 3.5 | deg
Re: | 5000000 |  |  | Cd Min: | 0.00369 | at alpha= | 0.5 | deg
Mach: | 0.25 |  |  | Cl=0 at alpha= | -2.0312 | deg
|  |  |  | @ Cl=0.1, Cd= | 0.0039529
|  |  |  | @ Cl=0.4, Cd= | 0.0041469
|  |  |  | @ Cl=0.6, Cd= | 0.0049224
alpha (deg) | Cl | Cd | Cm | Cl/Cd
-18.5 | -0.674 | 0.15395 | 0.002 | -4.38
-18 | -0.71 | 0.14278 | 0.002 | -4.976
-17.5 | -0.744 | 0.13467 | 0.001 | -5.521
-17 | -0.773 | 0.12665 | 0 | -6.104
-16.5 | -0.8 | 0.11841 | 0 | -6.754
-16 | -0.821 | 0.11324 | -0.001 | -7.251
-15.5 | -0.84 | 0.10533 | -0.002 | -7.979
-15 | -0.857 | 0.09686 | -0.002 | -8.849
-14.5 | -0.902 | 0.06738 | -0.004 | -13.388
-14 | -1.012 | 0.02352 | -0.006 | -43.036
-13.5 | -1.022 | 0.02018 | -0.008 | -50.621
-13 | -1.019 | 0.01866 | -0.009 | -54.61
-12.5 | -1.012 | 0.01698 | -0.01 | -59.581
-12 | -0.997 | 0.01596 | -0.011 | -62.494
-11.5 | -0.977 | 0.01501 | -0.013 | -65.078
-11 | -0.952 | 0.01431 | -0.014 | -66.485
-10.5 | -0.921 | 0.01359 | -0.015 | -67.789
-10 | -0.887 | 0.01279 | -0.017 | -69.379
-9.5 | -0.849 | 0.01213 | -0.018 | -69.94
-9 | -0.806 | 0.01163 | -0.02 | -69.285
-8.5 | -0.76 | 0.01107 | -0.021 | -68.691
-8 | -0.712 | 0.01059 | -0.022 | -67.234
-7.5 | -0.66 | 0.01016 | -0.024 | -64.995
-7 | -0.607 | 0.00977 | -0.025 | -62.102
-6.5 | -0.551 | 0.00942 | -0.027 | -58.507
-6 | -0.493 | 0.00903 | -0.028 | -54.624
-5.5 | -0.434 | 0.00872 | -0.029 | -49.807
-5 | -0.374 | 0.00846 | -0.031 | -44.24
-4.5 | -0.313 | 0.00816 | -0.032 | -38.315
-4 | -0.25 | 0.0079 | -0.034 | -31.713
-3.5 | -0.187 | 0.00771 | -0.035 | -24.304
-3 | -0.124 | 0.00748 | -0.037 | -16.589
-2.5 | -0.06 | 0.00725 | -0.038 | -8.31
-2 | 0.004 | 0.00392 | -0.04 | 0.996
-1.5 | 0.069 | 0.00391 | -0.041 | 17.609
-1 | 0.134 | 0.004 | -0.043 | 33.471
-0.5 | 0.199 | 0.00403 | -0.044 | 49.228
0 | 0.263 | 0.00382 | -0.046 | 68.823
0.5 | 0.327 | 0.00369 | -0.047 | 88.771
1 | 0.391 | 0.00413 | -0.048 | 94.793
1.5 | 0.455 | 0.00425 | -0.05 | 107.161
2 | 0.518 | 0.00464 | -0.051 | 111.704
2.5 | 0.581 | 0.00485 | -0.052 | 119.889
3 | 0.644 | 0.00509 | -0.054 | 126.577
3.5 | 0.704 | 0.00533 | -0.055 | 132.055
4 | 0.764 | 0.00595 | -0.056 | 128.248
4.5 | 0.822 | 0.00672 | -0.057 | 122.468
5 | 0.876 | 0.0115 | -0.058 | 76.204
5.5 | 0.934 | 0.01199 | -0.06 | 77.947
6 | 0.991 | 0.01253 | -0.061 | 79.071
6.5 | 1.046 | 0.0131 | -0.062 | 79.855
7 | 1.1 | 0.01365 | -0.064 | 80.555
7.5 | 1.151 | 0.01427 | -0.065 | 80.62
8 | 1.199 | 0.0149 | -0.066 | 80.461
8.5 | 1.243 | 0.01558 | -0.067 | 79.796
9 | 1.284 | 0.01632 | -0.069 | 78.677
9.5 | 1.321 | 0.01705 | -0.07 | 77.452
10 | 1.353 | 0.01788 | -0.071 | 75.716
10.5 | 1.381 | 0.0188 | -0.072 | 73.475
11 | 1.404 | 0.01976 | -0.074 | 71.039
11.5 | 1.421 | 0.02078 | -0.075 | 68.364
12 | 1.431 | 0.02177 | -0.076 | 65.753
12.5 | 1.436 | 0.02313 | -0.077 | 62.074
13 | 1.433 | 0.02448 | -0.078 | 58.551
13.5 | 1.424 | 0.0259 | -0.079 | 55.005
14 | 1.409 | 0.02745 | -0.081 | 51.322
14.5 | 1.386 | 0.02909 | -0.082 | 47.637
15 | 1.357 | 0.03075 | -0.083 | 44.109
15.5 | 1.316 | 0.03323 | -0.084 | 39.585
16 | 1.263 | 0.03583 | -0.084 | 35.258
16.5 | 1.203 | 0.03894 | -0.085 | 30.896
17 | 1.134 | 0.0439 | -0.085 | 25.828
17.5 | 0.984 | 0.08841 | -0.074 | 11.13

## 78. Re 5M Mach 0.25 (2)
BIGFOIL.COM POLAR EXPORT
NACA66-319 a=0.5
NACA66-319 a=0.5 |  |  |  | Cl Max: | 1.4408 | at alpha= | 20 | deg
XFOIL ncrit=9 |  |  |  | L/D Max: | 161.061 | at alpha= | 3.5 | deg
Re: | 5000000 |  |  | Cd Min: | 0.07724 | at alpha= | -20 | deg
Mach: | 0.25 |  |  | Cl=0 at alpha= | -2.4321 | deg
|  |  |  | @ Cl=0.1, Cd= | 0.0044533
|  |  |  | @ Cl=0.4, Cd= | 0.0038567
|  |  |  | @ Cl=0.6, Cd= | 0.0039329
alpha (deg) | Cl | Cd | Cm | Cl/Cd
-20 | -1.0583 | 0.07724 | -0.0984 | -13.7015
-19.5 | -1.0873 | 0.06613 | -0.1047 | -16.4419
-19 | -1.1221 | 0.05546 | -0.1095 | -20.2326
-18.5 | -1.1571 | 0.04623 | -0.1115 | -25.0292
-18 | -1.1582 | 0.04102 | -0.1113 | -28.235
-17.5 | -1.1555 | 0.03659 | -0.1101 | -31.5797
-17 | -1.1391 | 0.03344 | -0.1085 | -34.064
-16.5 | -1.1337 | 0.02983 | -0.1059 | -38.0054
-16 | -1.1133 | 0.02736 | -0.1036 | -40.6908
-15.5 | -1.086 | 0.02542 | -0.1014 | -42.7223
-15 | -1.0602 | 0.0235 | -0.0988 | -45.1149
-14.5 | -1.0349 | 0.02166 | -0.0959 | -47.7793
-14 | -1.004 | 0.02019 | -0.0933 | -49.7276
-13.5 | -0.9688 | 0.01895 | -0.091 | -51.124
-13 | -0.9337 | 0.01777 | -0.0886 | -52.5436
-12.5 | -0.8976 | 0.01668 | -0.0862 | -53.8129
-12 | -0.8591 | 0.01572 | -0.0839 | -54.6501
-11.5 | -0.8188 | 0.0149 | -0.0818 | -54.953
-11 | -0.7832 | 0.01389 | -0.0791 | -56.3859
-10.5 | -0.7452 | 0.01297 | -0.0765 | -57.4557
-10 | -0.7037 | 0.01225 | -0.0744 | -57.4449
-9.5 | -0.6603 | 0.01163 | -0.0725 | -56.7756
-9 | -0.6164 | 0.01105 | -0.0706 | -55.7828
-8.5 | -0.5712 | 0.01055 | -0.0689 | -54.1422
-8 | -0.5261 | 0.01008 | -0.0672 | -52.1925
-7.5 | -0.4804 | 0.00966 | -0.0655 | -49.7308
-7 | -0.4382 | 0.00915 | -0.0632 | -47.8907
-6.5 | -0.3943 | 0.00876 | -0.0611 | -45.0114
-6 | -0.35 | 0.00843 | -0.059 | -41.5184
-5.5 | -0.3077 | 0.00817 | -0.0564 | -37.6622
-5 | -0.262 | 0.00792 | -0.0544 | -33.0808
-4.5 | -0.2109 | 0.00767 | -0.0536 | -27.4967
-4 | -0.1575 | 0.00746 | -0.0533 | -21.1126
-3.5 | -0.1039 | 0.00723 | -0.053 | -14.3707
-3 | -0.0513 | 0.00693 | -0.0525 | -7.4026
-2.5 | -0.006 | 0.00634 | -0.0508 | -0.94637
-2 | 0.0382 | 0.00565 | -0.049 | 6.7611
-1.5 | 0.0821 | 0.00482 | -0.0473 | 17.0332
-1 | 0.1275 | 0.00389 | -0.0458 | 32.7763
-0.5 | 0.1901 | 0.00387 | -0.0473 | 49.1214
0 | 0.2529 | 0.00383 | -0.0489 | 66.0313
0.5 | 0.3162 | 0.00384 | -0.0506 | 82.3438
1 | 0.3792 | 0.00385 | -0.0522 | 98.4935
1.5 | 0.4409 | 0.00387 | -0.0536 | 113.9276
2 | 0.5035 | 0.00389 | -0.0551 | 129.4344
2.5 | 0.5663 | 0.0039 | -0.0567 | 145.2051
3 | 0.6277 | 0.00396 | -0.058 | 158.5101
3.5 | 0.6829 | 0.00424 | -0.058 | 161.0613
4 | 0.702 | 0.00547 | -0.0512 | 128.3364
4.5 | 0.7014 | 0.00636 | -0.0402 | 110.283
5 | 0.6958 | 0.00766 | -0.0291 | 90.8355
5.5 | 0.688 | 0.00944 | -0.0187 | 72.8814
6 | 0.6936 | 0.01112 | -0.0111 | 62.3741
6.5 | 0.6994 | 0.01296 | -0.0039 | 53.966
7 | 0.7141 | 0.01462 | 0.0016 | 48.844
8 | 0.7722 | 0.01714 | 0.008 | 45.0525
8.5 | 0.8095 | 0.01814 | 0.0099 | 44.6251
9 | 0.8478 | 0.01914 | 0.0117 | 44.2947
9.5 | 0.8843 | 0.02027 | 0.0136 | 43.626
10 | 0.9234 | 0.02128 | 0.0151 | 43.3929
10.5 | 0.959 | 0.02252 | 0.0169 | 42.5844
11 | 0.9946 | 0.02379 | 0.0187 | 41.8075
11.5 | 1.0301 | 0.02512 | 0.0205 | 41.0072
12 | 1.0667 | 0.02643 | 0.022 | 40.3594
12.5 | 1.0987 | 0.02801 | 0.0239 | 39.2253
13 | 1.1302 | 0.02971 | 0.0258 | 38.0411
13.5 | 1.1628 | 0.03138 | 0.0275 | 37.0554
14.5 | 1.2241 | 0.03514 | 0.0308 | 34.8349
15 | 1.2532 | 0.03722 | 0.0324 | 33.6701
15.5 | 1.2762 | 0.03977 | 0.0343 | 32.0895
16 | 1.2996 | 0.04237 | 0.036 | 30.6726
16.5 | 1.3233 | 0.04497 | 0.0376 | 29.4263
17 | 1.3442 | 0.04793 | 0.039 | 28.0451
17.5 | 1.4053 | 0.05285 | 0.0302 | 26.5904
18.5 | 1.4213 | 0.05987 | 0.0358 | 23.7398
19 | 1.4329 | 0.06405 | 0.0367 | 22.3716
19.5 | 1.4368 | 0.06922 | 0.0372 | 20.757
20 | 1.4408 | 0.07459 | 0.0372 | 19.3163

## 79. Re 5M Mach 0.50 (1)
BIGFOIL.COM POLAR EXPORT
NACA66-319 a=0.5
NACA66-319 a=0.5 |  |  |  | Cl Max: | 1.281 | at alpha= | 20 | deg
JavaFoil+Calcfoil stall+Eppler ext transition |  |  |  | L/D Max: | 129.295 | at alpha= | 3.5 | deg
Re: | 5000000 |  |  | Cd Min: | 0.00404 | at alpha= | -2 | deg
Mach: | 0.5 |  |  | Cl=0 at alpha= | -2.0282 | deg
|  |  |  | @ Cl=0.1, Cd= | 0.0040756
|  |  |  | @ Cl=0.4, Cd= | 0.0044165
|  |  |  | @ Cl=0.6, Cd= | 0.00527
alpha (deg) | Cl | Cd | Cm | Cl/Cd
-20 | -1.024 | 0.16013 | 0.005 | -6.398
-19.5 | -0.993 | 0.15603 | 0.004 | -6.366
-19 | -0.963 | 0.15159 | 0.004 | -6.35
-18.5 | -0.935 | 0.14634 | 0.003 | -6.389
-18 | -0.91 | 0.14653 | 0.002 | -6.21
-17.5 | -0.88 | 0.13616 | 0.001 | -6.466
-17 | -0.85 | 0.13266 | 0.001 | -6.405
-16.5 | -0.821 | 0.12727 | 0 | -6.454
-16 | -0.793 | 0.12159 | -0.001 | -6.526
-15.5 | -0.767 | 0.11851 | -0.002 | -6.468
-15 | -0.736 | 0.11439 | -0.002 | -6.437
-14.5 | -0.708 | 0.10958 | -0.003 | -6.463
-14 | -0.68 | 0.10723 | -0.004 | -6.344
-13.5 | -0.652 | 0.10278 | -0.004 | -6.347
-13 | -0.624 | 0.09919 | -0.005 | -6.294
-12.5 | -0.596 | 0.09567 | -0.006 | -6.226
-12 | -0.567 | 0.0847 | -0.007 | -6.698
-11.5 | -0.539 | 0.07701 | -0.007 | -7.005
-11 | -0.511 | 0.07062 | -0.008 | -7.242
-10.5 | -0.484 | 0.06525 | -0.009 | -7.415
-10 | -0.545 | 0.01619 | -0.019 | -33.694
-9.5 | -0.425 | 0.06607 | -0.01 | -6.439
-9 | -0.397 | 0.05889 | -0.011 | -6.748
-8.5 | -0.56 | 0.04892 | -0.015 | -11.445
-8 | -0.693 | 0.01338 | -0.025 | -51.778
-7.5 | -0.675 | 0.0124 | -0.026 | -54.473
-7 | -0.638 | 0.01158 | -0.028 | -55.13
-6.5 | -0.59 | 0.01095 | -0.029 | -53.874
-6 | -0.535 | 0.01042 | -0.031 | -51.334
-5.5 | -0.475 | 0.00994 | -0.033 | -47.75
-5 | -0.411 | 0.00954 | -0.034 | -43.106
-4.5 | -0.345 | 0.00913 | -0.036 | -37.781
-4 | -0.277 | 0.0088 | -0.037 | -31.449
-3.5 | -0.208 | 0.00829 | -0.039 | -25.019
-3 | -0.138 | 0.00781 | -0.041 | -17.602
-2.5 | -0.067 | 0.00787 | -0.042 | -8.494
-2 | 0.004 | 0.00404 | -0.044 | 1.078
-1.5 | 0.077 | 0.00405 | -0.046 | 19.019
-1 | 0.149 | 0.00413 | -0.047 | 36.154
-0.5 | 0.222 | 0.00417 | -0.049 | 53.197
0 | 0.292 | 0.00428 | -0.05 | 68.241
0.5 | 0.363 | 0.00438 | -0.052 | 82.966
1 | 0.434 | 0.00445 | -0.054 | 97.668
1.5 | 0.505 | 0.00491 | -0.055 | 102.744
2 | 0.575 | 0.00517 | -0.057 | 111.121
2.5 | 0.645 | 0.00545 | -0.058 | 118.441
3 | 0.715 | 0.00572 | -0.059 | 124.976
3.5 | 0.78 | 0.00603 | -0.061 | 129.295
4 | 0.845 | 0.0071 | -0.062 | 119.083
4.5 | 0.909 | 0.00814 | -0.064 | 111.626
5 | 0.968 | 0.01368 | -0.065 | 70.71
5.5 | 1.029 | 0.01442 | -0.066 | 71.322
6 | 1.087 | 0.01516 | -0.068 | 71.685
6.5 | 1.141 | 0.01602 | -0.069 | 71.25
7 | 1.191 | 0.01694 | -0.071 | 70.317
7.5 | 1.232 | 0.01787 | -0.072 | 68.921
8 | 1.257 | 0.01904 | -0.073 | 66.033
8.5 | 1.262 | 0.02021 | -0.075 | 62.439
9 | 1.226 | 0.02171 | -0.076 | 56.477
9.5 | 1.053 | 0.0241 | -0.078 | 43.69
10 | 0.682 | 0.0659 | -0.042 | 10.35
10.5 | 0.842 | 0.0264 | -0.08 | 31.894
11 | 0.737 | 0.07468 | -0.043 | 9.873
11.5 | 0.763 | 0.08667 | -0.04 | 8.8
12 | 0.937 | 0.03056 | -0.084 | 30.657
12.5 | 0.966 | 0.03334 | -0.085 | 28.982
13 | 0.848 | 0.09137 | -0.047 | 9.279
13.5 | 0.876 | 0.10177 | -0.048 | 8.603
14 | 0.902 | 0.1079 | -0.048 | 8.36
14.5 | 0.929 | 0.10921 | -0.048 | 8.508
15 | 0.964 | 0.11486 | -0.057 | 8.396
15.5 | 0.998 | 0.1198 | -0.062 | 8.333
16 | 1.014 | 0.12572 | -0.054 | 8.065
16.5 | 1.057 | 0.12525 | -0.065 | 8.439
17 | 1.07 | 0.13208 | -0.058 | 8.104
17.5 | 1.098 | 0.13564 | -0.059 | 8.094
18 | 1.156 | 0.12743 | -0.074 | 9.068
18.5 | 1.176 | 0.14239 | -0.073 | 8.26
19 | 1.182 | 0.15193 | -0.064 | 7.779
19.5 | 1.219 | 0.15458 | -0.07 | 7.885
20 | 1.281 | 0.13904 | -0.082 | 9.21

## 80. Re 5M Mach 0.50 (2)
BIGFOIL.COM POLAR EXPORT
NACA66-319 a=0.5
NACA66-319 a=0.5 |  |  |  | Cl Max: | 1.0905 | at alpha= | 13.5 | deg
XFOIL ncrit=9 |  |  |  | L/D Max: | 174.888 | at alpha= | 3.5 | deg
Re: | 5000000 |  |  | Cd Min: | 0.16297 | at alpha= | 18.5 | deg
Mach: | 0.5 |  |  | Cl=0 at alpha= | -3.1377 | deg
|  |  |  | @ Cl=0.1, Cd= | 0.0055749
|  |  |  | @ Cl=0.4, Cd= | 0.0041511
|  |  |  | @ Cl=0.6, Cd= | 0.0042065
alpha (deg) | Cl | Cd | Cm | Cl/Cd
-15.5 | -0.3503 | 0.13169 | -0.0872 | -2.66
-15 | -0.3463 | 0.12227 | -0.0928 | -2.8323
-14.5 | -0.3458 | 0.11243 | -0.0987 | -3.0757
-14 | -0.3765 | 0.09787 | -0.1073 | -3.8469
-13.5 | -0.4189 | 0.0818 | -0.1168 | -5.121
-13 | -0.4596 | 0.06585 | -0.1279 | -6.9795
-12.5 | -0.4973 | 0.05333 | -0.136 | -9.325
-12 | -0.5364 | 0.04351 | -0.139 | -12.3282
-11.5 | -0.573 | 0.03573 | -0.1376 | -16.0369
-11 | -0.6097 | 0.02891 | -0.1331 | -21.0896
-10.5 | -0.6233 | 0.02403 | -0.1273 | -25.9384
-10 | -0.6152 | 0.02046 | -0.1214 | -30.0684
-9.5 | -0.5906 | 0.01793 | -0.116 | -32.9392
-9 | -0.5599 | 0.016 | -0.1108 | -34.9937
-8.5 | -0.5223 | 0.01455 | -0.1061 | -35.8969
-8 | -0.4831 | 0.01331 | -0.1016 | -36.296
-7.5 | -0.4383 | 0.01235 | -0.0978 | -35.4899
-7 | -0.3893 | 0.01155 | -0.0947 | -33.7056
-6.5 | -0.3423 | 0.01075 | -0.0914 | -31.8419
-6 | -0.2919 | 0.01011 | -0.0887 | -28.8724
-5.5 | -0.2403 | 0.00956 | -0.0862 | -25.136
-5 | -0.1879 | 0.00907 | -0.084 | -20.7166
-4.5 | -0.1367 | 0.0086 | -0.0817 | -15.8953
-4 | -0.0852 | 0.00818 | -0.0794 | -10.4156
-3.5 | -0.0342 | 0.00781 | -0.0771 | -4.379
-3 | 0.013 | 0.00748 | -0.074 | 1.738
-2.5 | 0.0437 | 0.00709 | -0.0677 | 6.1636
-2 | 0.0734 | 0.00631 | -0.0615 | 11.6323
-1.5 | 0.1085 | 0.00534 | -0.0566 | 20.3184
-1 | 0.1474 | 0.0041 | -0.0525 | 35.9512
-0.5 | 0.219 | 0.00409 | -0.0541 | 53.5452
0 | 0.2907 | 0.0041 | -0.0559 | 70.9024
0.5 | 0.3628 | 0.00412 | -0.0577 | 88.0583
1 | 0.4345 | 0.00418 | -0.0594 | 103.9474
1.5 | 0.5049 | 0.00421 | -0.0609 | 119.9287
2 | 0.5771 | 0.0042 | -0.0626 | 137.4048
2.5 | 0.648 | 0.00422 | -0.0639 | 153.5545
3 | 0.7174 | 0.00428 | -0.0649 | 167.6168
3.5 | 0.78 | 0.00446 | -0.0643 | 174.8879
4 | 0.7756 | 0.00537 | -0.0508 | 144.432
4.5 | 0.73 | 0.00754 | -0.0313 | 96.817
5 | 0.7028 | 0.01012 | -0.0168 | 69.4466
5.5 | 0.6839 | 0.01281 | -0.0047 | 53.388
6 | 0.6747 | 0.01543 | 0.0052 | 43.7265
6.5 | 0.6742 | 0.01801 | 0.0134 | 37.4348
7 | 0.6757 | 0.02072 | 0.0208 | 32.611
7.5 | 0.7064 | 0.02247 | 0.0246 | 31.4375
8 | 0.7474 | 0.02392 | 0.0272 | 31.2458
8.5 | 0.7919 | 0.02528 | 0.0293 | 31.3252
9 | 0.8315 | 0.02692 | 0.032 | 30.8878
9.5 | 0.8744 | 0.02848 | 0.0344 | 30.7022
10 | 0.9142 | 0.03029 | 0.037 | 30.1816
10.5 | 0.9514 | 0.03235 | 0.0399 | 29.4096
11 | 0.9885 | 0.03452 | 0.0427 | 28.6356
11.5 | 1.0241 | 0.03689 | 0.0456 | 27.7609
12 | 1.0545 | 0.03977 | 0.0486 | 26.515
12.5 | 1.0737 | 0.0435 | 0.0519 | 24.6828
13 | 1.0875 | 0.04787 | 0.055 | 22.7178
13.5 | 1.0905 | 0.05335 | 0.0577 | 20.4405
14 | 1.086 | 0.05974 | 0.0597 | 18.1788
14.5 | 1.0742 | 0.06731 | 0.0605 | 15.959
15 | 1.0571 | 0.076 | 0.0598 | 13.9092
15.5 | 1.0341 | 0.08614 | 0.0571 | 12.0049
16 | 1.0128 | 0.09699 | 0.0526 | 10.4423
16.5 | 0.9876 | 0.10901 | 0.0464 | 9.0597
17 | 0.9633 | 0.12162 | 0.0391 | 7.9206
18 | 0.9116 | 0.149 | 0.0215 | 6.1181
18.5 | 0.8892 | 0.16297 | 0.0125 | 5.4562

## 81. Re 6M Mach 0.00 (1)
BIGFOIL.COM POLAR EXPORT
NACA66-319 a=0.5
NACA66-319 a=0.5 |  |  |  | Cl Max: | 1.528 | at alpha= | 15 | deg
JavaFoil+Calcfoil stall+Eppler ext transition |  |  |  | L/D Max: | 127.004 | at alpha= | 3 | deg
Re: | 6000000 |  |  | Cd Min: | 0.00377 | at alpha= | -1.5 | deg
Mach: | 0 |  |  | Cl=0 at alpha= | -2.0318 | deg
|  |  |  | @ Cl=0.1, Cd= | 0.0037913
|  |  |  | @ Cl=0.4, Cd= | 0.00398
|  |  |  | @ Cl=0.6, Cd= | 0.0048421
alpha (deg) | Cl | Cd | Cm | Cl/Cd
-20 | -0.975 | 0.13535 | 0.005 | -7.2
-19.5 | -1.001 | 0.1221 | 0.004 | -8.197
-19 | -1.009 | 0.12204 | 0.004 | -8.27
-18.5 | -1.023 | 0.10987 | 0.003 | -9.307
-18 | -1.04 | 0.09409 | 0.002 | -11.057
-17.5 | -1.097 | 0.05681 | 0.002 | -19.307
-17 | -1.165 | 0.02832 | 0.001 | -41.143
-16.5 | -1.169 | 0.02533 | 0 | -46.136
-16 | -1.168 | 0.02293 | -0.001 | -50.957
-15.5 | -1.164 | 0.02111 | -0.003 | -55.145
-15 | -1.153 | 0.02036 | -0.004 | -56.642
-14.5 | -1.143 | 0.01856 | -0.005 | -61.571
-14 | -1.128 | 0.01745 | -0.006 | -64.638
-13.5 | -1.11 | 0.01626 | -0.007 | -68.25
-13 | -1.087 | 0.01545 | -0.009 | -70.361
-12.5 | -1.062 | 0.01462 | -0.01 | -72.627
-12 | -1.033 | 0.01388 | -0.011 | -74.413
-11.5 | -1.001 | 0.01334 | -0.012 | -75.059
-11 | -0.966 | 0.01272 | -0.014 | -75.949
-10.5 | -0.928 | 0.0121 | -0.015 | -76.71
-10 | -0.887 | 0.01158 | -0.016 | -76.625
-9.5 | -0.844 | 0.01107 | -0.018 | -76.203
-9 | -0.798 | 0.01057 | -0.019 | -75.478
-8.5 | -0.75 | 0.01016 | -0.02 | -73.813
-8 | -0.699 | 0.00973 | -0.022 | -71.896
-7.5 | -0.647 | 0.00939 | -0.023 | -68.906
-7 | -0.593 | 0.00906 | -0.024 | -65.499
-6.5 | -0.538 | 0.00872 | -0.026 | -61.646
-6 | -0.481 | 0.00845 | -0.027 | -56.928
-5.5 | -0.423 | 0.00816 | -0.029 | -51.85
-5 | -0.364 | 0.00791 | -0.03 | -45.99
-4.5 | -0.304 | 0.00768 | -0.031 | -39.602
-4 | -0.243 | 0.00746 | -0.033 | -32.606
-3.5 | -0.182 | 0.00723 | -0.034 | -25.193
-3 | -0.121 | 0.00708 | -0.036 | -17.029
-2.5 | -0.059 | 0.00687 | -0.037 | -8.515
-2 | 0.004 | 0.00452 | -0.039 | 0.835
-1.5 | 0.067 | 0.00377 | -0.04 | 17.679
-1 | 0.129 | 0.00381 | -0.041 | 33.969
-0.5 | 0.192 | 0.0039 | -0.043 | 49.338
0 | 0.255 | 0.00389 | -0.044 | 65.655
0.5 | 0.318 | 0.00398 | -0.046 | 79.906
1 | 0.379 | 0.00377 | -0.047 | 100.561
1.5 | 0.441 | 0.00439 | -0.048 | 100.456
2 | 0.503 | 0.00454 | -0.049 | 110.667
2.5 | 0.564 | 0.00473 | -0.051 | 119.299
3 | 0.625 | 0.00492 | -0.052 | 127.004
3.5 | 0.682 | 0.00554 | -0.053 | 123.108
4 | 0.74 | 0.00613 | -0.054 | 120.809
4.5 | 0.798 | 0.00682 | -0.056 | 117.096
5 | 0.855 | 0.00752 | -0.057 | 113.671
5.5 | 0.909 | 0.01106 | -0.058 | 82.187
6 | 0.964 | 0.01152 | -0.059 | 83.704
6.5 | 1.019 | 0.01202 | -0.061 | 84.784
7 | 1.072 | 0.01251 | -0.062 | 85.685
7.5 | 1.124 | 0.01305 | -0.063 | 86.107
8 | 1.172 | 0.01359 | -0.064 | 86.255
8.5 | 1.219 | 0.01414 | -0.066 | 86.18
9 | 1.263 | 0.01476 | -0.067 | 85.573
9.5 | 1.304 | 0.01541 | -0.068 | 84.613
10 | 1.342 | 0.01611 | -0.069 | 83.318
10.5 | 1.377 | 0.01677 | -0.07 | 82.115
11 | 1.409 | 0.0175 | -0.072 | 80.499
11.5 | 1.437 | 0.01833 | -0.073 | 78.415
12 | 1.461 | 0.01924 | -0.074 | 75.961
12.5 | 1.482 | 0.02014 | -0.075 | 73.599
13 | 1.499 | 0.02114 | -0.076 | 70.907
13.5 | 1.512 | 0.0222 | -0.077 | 68.101
14 | 1.521 | 0.02337 | -0.078 | 65.077
14.5 | 1.526 | 0.02452 | -0.079 | 62.251
15 | 1.528 | 0.02589 | -0.08 | 59.018
15.5 | 1.524 | 0.02687 | -0.082 | 56.694
16 | 1.512 | 0.02878 | -0.083 | 52.546
16.5 | 1.498 | 0.03021 | -0.084 | 49.578
17 | 1.48 | 0.03189 | -0.084 | 46.398
17.5 | 1.458 | 0.03387 | -0.085 | 43.049
18 | 1.434 | 0.03581 | -0.086 | 40.045
18.5 | 1.407 | 0.03785 | -0.087 | 37.177
19 | 1.378 | 0.04045 | -0.088 | 34.054
19.5 | 1.347 | 0.04299 | -0.089 | 31.319
20 | 1.314 | 0.04607 | -0.089 | 28.513

## 82. Re 6M Mach 0.00 (2)
BIGFOIL.COM POLAR EXPORT
NACA66-319 a=0.5
NACA66-319 a=0.5 |  |  |  | Cl Max: | 1.534 | at alpha= | 20 | deg
XFOIL ncrit=9 |  |  |  | L/D Max: | 160.479 | at alpha= | 3 | deg
Re: | 6000000 |  |  | Cd Min: | 0.05546 | at alpha= | 20 | deg
Mach: | 0 |  |  | Cl=0 at alpha= | -2.3721 | deg
|  |  |  | @ Cl=0.1, Cd= | 0.0043456
|  |  |  | @ Cl=0.4, Cd= | 0.0036175
|  |  |  | @ Cl=0.6, Cd= | 0.0037548
alpha (deg) | Cl | Cd | Cm | Cl/Cd
-20 | -1.3629 | 0.03389 | -0.0923 | -40.2154
-19.5 | -1.3331 | 0.03225 | -0.0919 | -41.3364
-19 | -1.3169 | 0.02976 | -0.0905 | -44.2507
-18.5 | -1.2952 | 0.02771 | -0.0891 | -46.7412
-18 | -1.2776 | 0.02553 | -0.0871 | -50.0431
-17.5 | -1.2572 | 0.0236 | -0.0851 | -53.2712
-17 | -1.2291 | 0.02218 | -0.0835 | -55.4148
-16.5 | -1.2005 | 0.02086 | -0.0818 | -57.5503
-16 | -1.1706 | 0.01961 | -0.0801 | -59.694
-15.5 | -1.1356 | 0.01868 | -0.0788 | -60.7923
-15 | -1.1018 | 0.01771 | -0.0772 | -62.2134
-14 | -1.0311 | 0.01595 | -0.0741 | -64.6458
-13.5 | -0.9941 | 0.01516 | -0.0726 | -65.5739
-13 | -0.9555 | 0.01446 | -0.0712 | -66.0788
-12.5 | -0.9172 | 0.01377 | -0.0696 | -66.6086
-12 | -0.8783 | 0.01312 | -0.0681 | -66.9436
-11.5 | -0.8367 | 0.0126 | -0.0669 | -66.4048
-11 | -0.7973 | 0.01195 | -0.0652 | -66.7197
-10.5 | -0.7593 | 0.01127 | -0.0632 | -67.3736
-10 | -0.7186 | 0.01071 | -0.0616 | -67.0962
-9.5 | -0.6764 | 0.01025 | -0.0601 | -65.9902
-9 | -0.6339 | 0.00982 | -0.0586 | -64.5519
-8.5 | -0.5905 | 0.00944 | -0.0572 | -62.553
-8 | -0.5473 | 0.00908 | -0.0556 | -60.2753
-7.5 | -0.5045 | 0.00876 | -0.0539 | -57.5913
-7 | -0.4653 | 0.00844 | -0.0514 | -55.1303
-6.5 | -0.424 | 0.00818 | -0.0491 | -51.8337
-6 | -0.3748 | 0.00793 | -0.0485 | -47.2636
-5.5 | -0.3239 | 0.0077 | -0.0482 | -42.0649
-5 | -0.2725 | 0.00746 | -0.048 | -36.5282
-4.5 | -0.2202 | 0.00723 | -0.048 | -30.4564
-4 | -0.1664 | 0.00704 | -0.0482 | -23.6364
-3.5 | -0.1127 | 0.00684 | -0.0484 | -16.4766
-3 | -0.0601 | 0.00657 | -0.0485 | -9.1476
-2.5 | -0.0121 | 0.00609 | -0.0477 | -1.9869
-2 | 0.0352 | 0.00554 | -0.0468 | 6.3538
-1.5 | 0.0811 | 0.00484 | -0.0458 | 16.7562
-1 | 0.1243 | 0.00371 | -0.0444 | 33.504
-0.5 | 0.1833 | 0.00357 | -0.0457 | 51.3445
0 | 0.2444 | 0.00357 | -0.0473 | 68.4594
0.5 | 0.3046 | 0.00355 | -0.0488 | 85.8028
1 | 0.3647 | 0.0036 | -0.0503 | 101.3056
1.5 | 0.4253 | 0.00363 | -0.0519 | 117.1625
2 | 0.4857 | 0.00361 | -0.0534 | 134.5429
2.5 | 0.5448 | 0.00367 | -0.0547 | 148.4469
3 | 0.6034 | 0.00376 | -0.056 | 160.4787
3.5 | 0.6456 | 0.0045 | -0.0541 | 143.4667
4 | 0.6672 | 0.00567 | -0.0482 | 117.672
4.5 | 0.6852 | 0.00637 | -0.0414 | 107.5667
5 | 0.6758 | 0.00755 | -0.0296 | 89.5099
5.5 | 0.6836 | 0.00879 | -0.0219 | 77.7702
6 | 0.6962 | 0.01009 | -0.0155 | 68.999
6.5 | 0.7096 | 0.01151 | -0.0096 | 61.6507
7 | 0.7285 | 0.01287 | -0.0048 | 56.6045
7.5 | 0.7555 | 0.01401 | -0.0014 | 53.9258
8 | 0.7909 | 0.01487 | 0.0006 | 53.1876
8.5 | 0.8281 | 0.01565 | 0.0023 | 52.9137
9 | 0.8637 | 0.01656 | 0.0041 | 52.1558
9.5 | 0.9009 | 0.01744 | 0.0056 | 51.6571
10 | 0.9373 | 0.01836 | 0.0071 | 51.0512
10.5 | 0.9733 | 0.01932 | 0.0086 | 50.3778
11 | 1.0071 | 0.02044 | 0.0103 | 49.271
11.5 | 1.0429 | 0.02146 | 0.0116 | 48.5974
12 | 1.0789 | 0.0225 | 0.0128 | 47.9511
12.5 | 1.1107 | 0.02381 | 0.0144 | 46.6485
13 | 1.1432 | 0.0251 | 0.0159 | 45.5458
13.5 | 1.1749 | 0.02647 | 0.0172 | 44.3861
14 | 1.2074 | 0.02781 | 0.0184 | 43.416
14.5 | 1.2381 | 0.02931 | 0.0197 | 42.2416
15 | 1.2686 | 0.03085 | 0.0209 | 41.1216
15.5 | 1.2946 | 0.03268 | 0.0224 | 39.6144
16 | 1.3219 | 0.03446 | 0.0237 | 38.3604
16.5 | 1.3464 | 0.03647 | 0.0252 | 36.918
17 | 1.3697 | 0.03834 | 0.0269 | 35.7251
17.5 | 1.4286 | 0.04118 | 0.02 | 34.6916
18 | 1.4973 | 0.04435 | 0.0108 | 33.761
18.5 | 1.4928 | 0.0465 | 0.0175 | 32.1032
19 | 1.5115 | 0.04906 | 0.0188 | 30.8092
19.5 | 1.5238 | 0.0522 | 0.0204 | 29.1916
20 | 1.534 | 0.05546 | 0.0221 | 27.6596

## 83. Re 6M Mach 0.10 (1)
BIGFOIL.COM POLAR EXPORT
NACA66-319 a=0.5
NACA66-319 a=0.5 |  |  |  | Cl Max: | 1.512 | at alpha= | 14.5 | deg
JavaFoil+Calcfoil stall+Eppler ext transition |  |  |  | L/D Max: | 127.506 | at alpha= | 3 | deg
Re: | 6000000 |  |  | Cd Min: | 0.00377 | at alpha= | -1.5 | deg
Mach: | 0.1 |  |  | Cl=0 at alpha= | -2.0318 | deg
|  |  |  | @ Cl=0.1, Cd= | 0.0037962
|  |  |  | @ Cl=0.4, Cd= | 0.0042582
|  |  |  | @ Cl=0.6, Cd= | 0.0048566
alpha (deg) | Cl | Cd | Cm | Cl/Cd
-20 | -0.924 | 0.14415 | 0.005 | -6.412
-19.5 | -0.949 | 0.13559 | 0.004 | -6.999
-19 | -0.965 | 0.13137 | 0.003 | -7.344
-18.5 | -0.977 | 0.12208 | 0.003 | -8.003
-18 | -0.99 | 0.11092 | 0.002 | -8.928
-17.5 | -1.007 | 0.09609 | 0.001 | -10.485
-17 | -1.131 | 0.03114 | 0.001 | -36.312
-16.5 | -1.141 | 0.02695 | 0 | -42.336
-16 | -1.144 | 0.02436 | -0.001 | -46.963
-15.5 | -1.144 | 0.02204 | -0.003 | -51.886
-15 | -1.139 | 0.02016 | -0.004 | -56.523
-14.5 | -1.13 | 0.01903 | -0.005 | -59.379
-14 | -1.117 | 0.01784 | -0.006 | -62.605
-13.5 | -1.101 | 0.01662 | -0.007 | -66.256
-13 | -1.081 | 0.01572 | -0.009 | -68.776
-12.5 | -1.057 | 0.01485 | -0.01 | -71.208
-12 | -1.03 | 0.01408 | -0.011 | -73.146
-11.5 | -0.999 | 0.01352 | -0.013 | -73.921
-11 | -0.965 | 0.01279 | -0.014 | -75.484
-10.5 | -0.928 | 0.01225 | -0.015 | -75.77
-10 | -0.888 | 0.01169 | -0.016 | -75.94
-9.5 | -0.845 | 0.01118 | -0.018 | -75.589
-9 | -0.8 | 0.01067 | -0.019 | -74.957
-8.5 | -0.752 | 0.01021 | -0.02 | -73.6
-8 | -0.702 | 0.00981 | -0.022 | -71.509
-7.5 | -0.649 | 0.00945 | -0.023 | -68.681
-7 | -0.595 | 0.0091 | -0.025 | -65.414
-6.5 | -0.54 | 0.00879 | -0.026 | -61.426
-6 | -0.483 | 0.00848 | -0.027 | -56.932
-5.5 | -0.425 | 0.00821 | -0.029 | -51.72
-5 | -0.366 | 0.00793 | -0.03 | -46.105
-4.5 | -0.305 | 0.00771 | -0.032 | -39.629
-4 | -0.245 | 0.00748 | -0.033 | -32.679
-3.5 | -0.183 | 0.00728 | -0.034 | -25.154
-3 | -0.121 | 0.00708 | -0.036 | -17.095
-2.5 | -0.059 | 0.00692 | -0.037 | -8.5
-2 | 0.004 | 0.00455 | -0.039 | 0.835
-1.5 | 0.067 | 0.00377 | -0.04 | 17.751
-1 | 0.13 | 0.00382 | -0.042 | 34.102
-0.5 | 0.193 | 0.00388 | -0.043 | 49.836
0 | 0.257 | 0.00396 | -0.044 | 64.745
0.5 | 0.32 | 0.00396 | -0.046 | 80.737
1 | 0.381 | 0.0042 | -0.047 | 90.664
1.5 | 0.443 | 0.00439 | -0.048 | 101.029
2 | 0.505 | 0.00457 | -0.05 | 110.502
2.5 | 0.567 | 0.00477 | -0.051 | 118.71
3 | 0.628 | 0.00493 | -0.052 | 127.506
3.5 | 0.685 | 0.00555 | -0.053 | 123.45
4 | 0.744 | 0.00618 | -0.055 | 120.324
4.5 | 0.802 | 0.00689 | -0.056 | 116.433
5 | 0.859 | 0.0076 | -0.057 | 113.011
5.5 | 0.913 | 0.01112 | -0.058 | 82.079
6 | 0.969 | 0.01159 | -0.06 | 83.549
6.5 | 1.023 | 0.0121 | -0.061 | 84.581
7 | 1.077 | 0.01262 | -0.062 | 85.289
7.5 | 1.128 | 0.01315 | -0.063 | 85.777
8 | 1.177 | 0.0137 | -0.065 | 85.871
8.5 | 1.223 | 0.01426 | -0.066 | 85.73
9 | 1.266 | 0.01489 | -0.067 | 85.046
9.5 | 1.307 | 0.01555 | -0.068 | 84.037
10 | 1.345 | 0.01628 | -0.07 | 82.618
10.5 | 1.379 | 0.01695 | -0.071 | 81.327
11 | 1.409 | 0.01777 | -0.072 | 79.309
11.5 | 1.436 | 0.01854 | -0.073 | 77.481
12 | 1.459 | 0.01951 | -0.074 | 74.78
12.5 | 1.478 | 0.02044 | -0.075 | 72.307
13 | 1.493 | 0.02148 | -0.077 | 69.492
13.5 | 1.503 | 0.02255 | -0.078 | 66.665
14 | 1.51 | 0.02366 | -0.079 | 63.829
14.5 | 1.512 | 0.02514 | -0.08 | 60.142
15 | 1.51 | 0.02634 | -0.081 | 57.337
15.5 | 1.502 | 0.02798 | -0.082 | 53.667
16 | 1.487 | 0.02944 | -0.083 | 50.498
16.5 | 1.468 | 0.03102 | -0.084 | 47.316
17 | 1.445 | 0.03285 | -0.085 | 43.986
17.5 | 1.419 | 0.03481 | -0.086 | 40.751
18 | 1.389 | 0.03694 | -0.087 | 37.614
18.5 | 1.357 | 0.03948 | -0.087 | 34.376
19 | 1.322 | 0.04245 | -0.088 | 31.149
19.5 | 1.285 | 0.04563 | -0.089 | 28.171

## 84. Re 6M Mach 0.10 (2)
BIGFOIL.COM POLAR EXPORT
NACA66-319 a=0.5
NACA66-319 a=0.5 |  |  |  | Cl Max: | 1.525 | at alpha= | 20 | deg
XFOIL ncrit=9 |  |  |  | L/D Max: | 161.489 | at alpha= | 3 | deg
Re: | 6000000 |  |  | Cd Min: | 0.05763 | at alpha= | 20 | deg
Mach: | 0.1 |  |  | Cl=0 at alpha= | -2.3798 | deg
|  |  |  | @ Cl=0.1, Cd= | 0.0043813
|  |  |  | @ Cl=0.4, Cd= | 0.0036262
|  |  |  | @ Cl=0.6, Cd= | 0.0037502
alpha (deg) | Cl | Cd | Cm | Cl/Cd
-20 | -1.3538 | 0.03603 | -0.096 | -37.5742
-19.5 | -1.3235 | 0.03427 | -0.0957 | -38.6198
-19 | -1.3115 | 0.03129 | -0.0941 | -41.9143
-18.5 | -1.2842 | 0.0295 | -0.0932 | -43.5322
-18 | -1.2659 | 0.02722 | -0.0913 | -46.5062
-17.5 | -1.2513 | 0.0248 | -0.0889 | -50.4556
-17 | -1.2267 | 0.02309 | -0.087 | -53.1269
-16 | -1.1708 | 0.02023 | -0.0831 | -57.8744
-15.5 | -1.1356 | 0.01924 | -0.0817 | -59.0229
-15 | -1.1028 | 0.01818 | -0.0799 | -60.6601
-14.5 | -1.0689 | 0.01717 | -0.0781 | -62.2539
-14 | -1.0321 | 0.01631 | -0.0765 | -63.2802
-13.5 | -0.9949 | 0.01549 | -0.0749 | -64.2285
-13 | -0.956 | 0.01475 | -0.0734 | -64.8136
-12.5 | -0.9182 | 0.01401 | -0.0717 | -65.5389
-12 | -0.8785 | 0.01335 | -0.0702 | -65.8052
-11.5 | -0.8372 | 0.01279 | -0.0687 | -65.4574
-11 | -0.7962 | 0.01219 | -0.0672 | -65.3158
-10.5 | -0.7584 | 0.01145 | -0.0651 | -66.2358
-10 | -0.7182 | 0.01085 | -0.0633 | -66.1935
-9.5 | -0.676 | 0.01036 | -0.0617 | -65.251
-9 | -0.6331 | 0.00991 | -0.0602 | -63.885
-8.5 | -0.5892 | 0.00953 | -0.0588 | -61.8258
-8 | -0.5457 | 0.00916 | -0.0572 | -59.5742
-7.5 | -0.5024 | 0.00882 | -0.0555 | -56.9615
-7 | -0.4615 | 0.00848 | -0.0532 | -54.4222
-6.5 | -0.4228 | 0.00821 | -0.0503 | -51.4982
-6 | -0.3744 | 0.00795 | -0.0494 | -47.0943
-5.5 | -0.3236 | 0.00772 | -0.049 | -41.9171
-5 | -0.272 | 0.00749 | -0.0488 | -36.3151
-4.5 | -0.2198 | 0.00725 | -0.0486 | -30.3172
-4 | -0.1658 | 0.00706 | -0.0488 | -23.4844
-3.5 | -0.112 | 0.00685 | -0.049 | -16.3504
-3 | -0.0591 | 0.0066 | -0.049 | -8.9545
-2 | 0.0362 | 0.00556 | -0.0473 | 6.5108
-1.5 | 0.0821 | 0.00486 | -0.0462 | 16.893
-1 | 0.1251 | 0.00371 | -0.0447 | 33.7197
-0.5 | 0.1845 | 0.00358 | -0.046 | 51.5363
0 | 0.246 | 0.00358 | -0.0476 | 68.7151
0.5 | 0.3065 | 0.00355 | -0.0491 | 86.338
1 | 0.367 | 0.00361 | -0.0506 | 101.662
1.5 | 0.428 | 0.00364 | -0.0522 | 117.5824
2 | 0.4888 | 0.00362 | -0.0538 | 135.0276
2.5 | 0.5483 | 0.00368 | -0.0551 | 148.9946
3 | 0.6072 | 0.00376 | -0.0563 | 161.4894
4 | 0.6699 | 0.00568 | -0.0482 | 117.9401
4.5 | 0.6848 | 0.00637 | -0.0406 | 107.5039
5 | 0.6758 | 0.00761 | -0.029 | 88.8042
5.5 | 0.6827 | 0.00891 | -0.0211 | 76.6218
6 | 0.6956 | 0.01023 | -0.0148 | 67.9961
6.5 | 0.7072 | 0.01173 | -0.0086 | 60.2899
7 | 0.7255 | 0.01314 | -0.0037 | 55.2131
7.5 | 0.7536 | 0.01425 | -0.0004 | 52.8842
8.5 | 0.8267 | 0.01594 | 0.0033 | 51.8632
9 | 0.8629 | 0.01685 | 0.0051 | 51.2107
9.5 | 0.9003 | 0.01775 | 0.0066 | 50.7211
10 | 0.9368 | 0.0187 | 0.0082 | 50.0963
10.5 | 0.9734 | 0.01966 | 0.0097 | 49.5117
11 | 1.0067 | 0.02085 | 0.0114 | 48.283
11.5 | 1.0437 | 0.02184 | 0.0127 | 47.7885
12 | 1.0778 | 0.02303 | 0.0142 | 46.7998
12.5 | 1.1114 | 0.02428 | 0.0157 | 45.7743
13 | 1.1423 | 0.02571 | 0.0173 | 44.4302
13.5 | 1.1761 | 0.02701 | 0.0186 | 43.5431
14 | 1.2084 | 0.02841 | 0.0199 | 42.5343
14.5 | 1.2387 | 0.03 | 0.0213 | 41.29
15 | 1.27 | 0.03152 | 0.0225 | 40.2919
15.5 | 1.2939 | 0.03357 | 0.0242 | 38.5433
16 | 1.322 | 0.03538 | 0.0255 | 37.3657
16.5 | 1.3469 | 0.03744 | 0.0269 | 35.9749
17 | 1.3715 | 0.03934 | 0.0285 | 34.8627
17.5 | 1.425 | 0.04237 | 0.0226 | 33.6323
18 | 1.495 | 0.04559 | 0.0134 | 32.7923
19 | 1.5059 | 0.05092 | 0.0214 | 29.5738
19.5 | 1.5169 | 0.05418 | 0.0231 | 27.9974
20 | 1.525 | 0.05763 | 0.025 | 26.4619

## 85. Re 6M Mach 0.25 (1)
BIGFOIL.COM POLAR EXPORT
NACA66-319 a=0.5
NACA66-319 a=0.5 |  |  |  | Cl Max: | 1.437 | at alpha= | 12.5 | deg
JavaFoil+Calcfoil stall+Eppler ext transition |  |  |  | L/D Max: | 127.117 | at alpha= | 3 | deg
Re: | 6000000 |  |  | Cd Min: | 0.00378 | at alpha= | 0.5 | deg
Mach: | 0.25 |  |  | Cl=0 at alpha= | -2.0312 | deg
|  |  |  | @ Cl=0.1, Cd= | 0.0038491
|  |  |  | @ Cl=0.4, Cd= | 0.00432
|  |  |  | @ Cl=0.6, Cd= | 0.0049303
alpha (deg) | Cl | Cd | Cm | Cl/Cd
-18.5 | -0.675 | 0.14988 | 0.002 | -4.502
-18 | -0.711 | 0.14148 | 0.002 | -5.025
-17.5 | -0.744 | 0.13341 | 0.001 | -5.578
-17 | -0.775 | 0.12424 | 0 | -6.234
-16.5 | -0.802 | 0.11583 | 0 | -6.922
-16 | -0.823 | 0.11049 | -0.001 | -7.449
-15.5 | -0.844 | 0.10159 | -0.002 | -8.307
-15 | -0.863 | 0.09153 | -0.003 | -9.43
-14.5 | -0.996 | 0.02735 | -0.005 | -36.431
-14 | -1.019 | 0.02153 | -0.006 | -47.319
-13.5 | -1.024 | 0.01936 | -0.008 | -52.884
-13 | -1.021 | 0.01786 | -0.009 | -57.17
-12.5 | -1.013 | 0.0164 | -0.01 | -61.788
-12 | -0.998 | 0.01537 | -0.011 | -64.973
-11.5 | -0.978 | 0.01447 | -0.013 | -67.607
-11 | -0.953 | 0.01381 | -0.014 | -68.987
-10.5 | -0.922 | 0.0131 | -0.015 | -70.434
-10 | -0.888 | 0.01235 | -0.017 | -71.879
-9.5 | -0.849 | 0.0117 | -0.018 | -72.586
-9 | -0.807 | 0.01124 | -0.02 | -71.773
-8.5 | -0.761 | 0.0107 | -0.021 | -71.143
-8 | -0.712 | 0.01023 | -0.022 | -69.621
-7.5 | -0.661 | 0.00981 | -0.024 | -67.395
-7 | -0.607 | 0.00943 | -0.025 | -64.397
-6.5 | -0.551 | 0.00909 | -0.027 | -60.652
-6 | -0.494 | 0.00877 | -0.028 | -56.329
-5.5 | -0.435 | 0.00844 | -0.029 | -51.516
-5 | -0.374 | 0.00818 | -0.031 | -45.754
-4.5 | -0.313 | 0.0079 | -0.032 | -39.624
-4 | -0.251 | 0.00766 | -0.034 | -32.729
-3.5 | -0.188 | 0.00745 | -0.035 | -25.177
-3 | -0.124 | 0.00722 | -0.037 | -17.191
-2.5 | -0.06 | 0.00704 | -0.038 | -8.565
-2 | 0.004 | 0.00463 | -0.04 | 0.843
-1.5 | 0.069 | 0.00383 | -0.041 | 17.97
-1 | 0.134 | 0.00387 | -0.043 | 34.531
-0.5 | 0.199 | 0.00391 | -0.044 | 50.737
0 | 0.264 | 0.00401 | -0.046 | 65.792
0.5 | 0.328 | 0.00378 | -0.047 | 86.562
1 | 0.391 | 0.00429 | -0.048 | 91.081
1.5 | 0.454 | 0.0045 | -0.05 | 101.037
2 | 0.518 | 0.00466 | -0.051 | 111.138
2.5 | 0.581 | 0.00487 | -0.052 | 119.379
3 | 0.644 | 0.00507 | -0.054 | 127.117
3.5 | 0.702 | 0.00575 | -0.055 | 122.067
4 | 0.763 | 0.00641 | -0.056 | 118.951
4.5 | 0.822 | 0.00718 | -0.057 | 114.522
5 | 0.877 | 0.01114 | -0.058 | 78.756
5.5 | 0.935 | 0.01161 | -0.06 | 80.541
6 | 0.992 | 0.01214 | -0.061 | 81.722
6.5 | 1.047 | 0.01268 | -0.062 | 82.565
7 | 1.101 | 0.01321 | -0.064 | 83.31
7.5 | 1.152 | 0.01382 | -0.065 | 83.369
8 | 1.2 | 0.01442 | -0.066 | 83.219
8.5 | 1.244 | 0.01507 | -0.068 | 82.532
9 | 1.285 | 0.01579 | -0.069 | 81.4
9.5 | 1.322 | 0.0165 | -0.07 | 80.144
10 | 1.355 | 0.01729 | -0.071 | 78.357
10.5 | 1.382 | 0.01822 | -0.073 | 75.884
11 | 1.405 | 0.01912 | -0.074 | 73.478
11.5 | 1.422 | 0.0201 | -0.075 | 70.722
12 | 1.433 | 0.02106 | -0.076 | 68.026
12.5 | 1.437 | 0.02233 | -0.077 | 64.342
13 | 1.435 | 0.0237 | -0.078 | 60.532
13.5 | 1.426 | 0.02506 | -0.08 | 56.89
14 | 1.41 | 0.02652 | -0.081 | 53.166
14.5 | 1.387 | 0.02816 | -0.082 | 49.272
15 | 1.358 | 0.02986 | -0.083 | 45.468
15.5 | 1.317 | 0.03202 | -0.084 | 41.138
16 | 1.265 | 0.03446 | -0.085 | 36.707
16.5 | 1.205 | 0.03767 | -0.085 | 31.986
17 | 1.138 | 0.04156 | -0.086 | 27.381
17.5 | 1.058 | 0.04989 | -0.085 | 21.199

## 86. Re 6M Mach 0.25 (2)
BIGFOIL.COM POLAR EXPORT
NACA66-319 a=0.5
NACA66-319 a=0.5 |  |  |  | Cl Max: | 1.4657 | at alpha= | 20 | deg
XFOIL ncrit=9 |  |  |  | L/D Max: | 164.961 | at alpha= | 3 | deg
Re: | 6000000 |  |  | Cd Min: | 0.07211 | at alpha= | 20 | deg
Mach: | 0.25 |  |  | Cl=0 at alpha= | -2.4482 | deg
|  |  |  | @ Cl=0.1, Cd= | 0.0045877
|  |  |  | @ Cl=0.4, Cd= | 0.0036696
|  |  |  | @ Cl=0.6, Cd= | 0.0037726
alpha (deg) | Cl | Cd | Cm | Cl/Cd
-20 | -1.1704 | 0.06316 | -0.1066 | -18.5307
-19.5 | -1.1707 | 0.05652 | -0.1094 | -20.713
-19 | -1.1962 | 0.04802 | -0.1116 | -24.9105
-18.5 | -1.1857 | 0.04362 | -0.1118 | -27.1825
-18 | -1.1736 | 0.03965 | -0.1112 | -29.599
-17.5 | -1.1699 | 0.03541 | -0.1098 | -33.0387
-17 | -1.1812 | 0.03057 | -0.1068 | -38.6392
-16.5 | -1.1659 | 0.02774 | -0.1042 | -42.0296
-16 | -1.1507 | 0.02508 | -0.1012 | -45.8812
-15.5 | -1.1226 | 0.02329 | -0.0987 | -48.2009
-15 | -1.0933 | 0.02165 | -0.0961 | -50.4988
-14.5 | -1.0637 | 0.02008 | -0.0934 | -52.9731
-14 | -1.0293 | 0.0188 | -0.091 | -54.75
-13.5 | -0.9929 | 0.0177 | -0.0886 | -56.096
-13 | -0.9558 | 0.01664 | -0.0862 | -57.4399
-12.5 | -0.9179 | 0.01567 | -0.0839 | -58.5769
-12 | -0.8793 | 0.01477 | -0.0815 | -59.5328
-11.5 | -0.8374 | 0.014 | -0.0795 | -59.8143
-11 | -0.7953 | 0.01327 | -0.0775 | -59.9322
-10.5 | -0.7527 | 0.01258 | -0.0755 | -59.8331
-10 | -0.7146 | 0.01172 | -0.0729 | -60.9727
-9.5 | -0.6723 | 0.01108 | -0.0707 | -60.6769
-9 | -0.6287 | 0.01052 | -0.0687 | -59.7624
-8.5 | -0.5833 | 0.01006 | -0.067 | -57.9821
-8 | -0.538 | 0.00962 | -0.0653 | -55.9252
-7.5 | -0.4927 | 0.00923 | -0.0635 | -53.3803
-7 | -0.4467 | 0.00885 | -0.0617 | -50.4746
-6.5 | -0.4044 | 0.0084 | -0.0593 | -48.1429
-6 | -0.3615 | 0.00807 | -0.0568 | -44.7955
-5.5 | -0.3189 | 0.00786 | -0.0542 | -40.5725
-5 | -0.2676 | 0.00763 | -0.0534 | -35.0721
-4.5 | -0.2159 | 0.00737 | -0.0527 | -29.2944
-4 | -0.162 | 0.00716 | -0.0524 | -22.6257
-3.5 | -0.1074 | 0.00695 | -0.0523 | -15.4532
-3 | -0.0529 | 0.00674 | -0.0522 | -7.8487
-2.5 | -0.0048 | 0.00626 | -0.051 | -0.76677
-1.5 | 0.0878 | 0.00494 | -0.0482 | 17.7733
-1 | 0.1297 | 0.00373 | -0.0462 | 34.7721
-0.5 | 0.1913 | 0.00362 | -0.0475 | 52.8453
0 | 0.2549 | 0.00363 | -0.0493 | 70.2204
0.5 | 0.3173 | 0.0036 | -0.0508 | 88.1389
1 | 0.3797 | 0.00366 | -0.0523 | 103.7432
1.5 | 0.4432 | 0.00369 | -0.054 | 120.1084
2 | 0.506 | 0.00367 | -0.0556 | 137.8747
2.5 | 0.5676 | 0.00373 | -0.057 | 152.1716
3 | 0.6285 | 0.00381 | -0.0581 | 164.9606
3.5 | 0.6731 | 0.00446 | -0.0562 | 150.9193
4 | 0.6845 | 0.00573 | -0.0479 | 119.459
4.5 | 0.6805 | 0.00661 | -0.0362 | 102.9501
5 | 0.6788 | 0.00795 | -0.0261 | 85.3836
6 | 0.6885 | 0.01117 | -0.0102 | 61.6383
6.5 | 0.6976 | 0.01288 | -0.0036 | 54.1615
7 | 0.7144 | 0.01445 | 0.0017 | 49.4394
7.5 | 0.7436 | 0.01568 | 0.0049 | 47.4235
8 | 0.7825 | 0.01657 | 0.0068 | 47.2239
8.5 | 0.8203 | 0.01755 | 0.0087 | 46.7407
9 | 0.8582 | 0.01853 | 0.0105 | 46.3141
9.5 | 0.896 | 0.01957 | 0.0123 | 45.7844
10.5 | 0.9698 | 0.02185 | 0.0159 | 44.3844
11 | 1.0072 | 0.023 | 0.0175 | 43.7913
11.5 | 1.0444 | 0.02423 | 0.0191 | 43.1036
12 | 1.0785 | 0.02564 | 0.0209 | 42.0632
13 | 1.1451 | 0.0287 | 0.0245 | 39.899
13.5 | 1.1801 | 0.03021 | 0.0261 | 39.0632
14 | 1.21 | 0.03207 | 0.0279 | 37.73
14.5 | 1.2417 | 0.03387 | 0.0295 | 36.6608
15 | 1.2688 | 0.03605 | 0.0314 | 35.1956
15.5 | 1.2954 | 0.03832 | 0.0331 | 33.8048
16 | 1.3216 | 0.04071 | 0.0347 | 32.4638
16.5 | 1.3465 | 0.04325 | 0.0362 | 31.1329
17 | 1.3692 | 0.04595 | 0.0379 | 29.7976
17.5 | 1.3965 | 0.04926 | 0.0376 | 28.3496
18 | 1.4604 | 0.05411 | 0.0285 | 26.9895
19 | 1.464 | 0.06171 | 0.0352 | 23.7239
19.5 | 1.4623 | 0.06692 | 0.0366 | 21.8515
20 | 1.4657 | 0.07211 | 0.0371 | 20.3259

## 87. Re 6M Mach 0.50 (1)
BIGFOIL.COM POLAR EXPORT
NACA66-319 a=0.5
NACA66-319 a=0.5 |  |  |  | Cl Max: | 1.324 | at alpha= | 20 | deg
JavaFoil+Calcfoil stall+Eppler ext transition |  |  |  | L/D Max: | 124.078 | at alpha= | 3 | deg
Re: | 6000000 |  |  | Cd Min: | 0.00397 | at alpha= | -1.5 | deg
Mach: | 0.5 |  |  | Cl=0 at alpha= | -2.0282 | deg
|  |  |  | @ Cl=0.1, Cd= | 0.0039796
|  |  |  | @ Cl=0.4, Cd= | 0.0044793
|  |  |  | @ Cl=0.6, Cd= | 0.0052764
alpha (deg) | Cl | Cd | Cm | Cl/Cd
-20 | -1.026 | 0.15592 | 0.005 | -6.581
-19.5 | -0.995 | 0.15155 | 0.005 | -6.566
-19 | -0.964 | 0.14883 | 0.004 | -6.476
-18.5 | -0.935 | 0.13998 | 0.003 | -6.681
-18 | -0.911 | 0.14338 | 0.002 | -6.351
-17.5 | -0.882 | 0.13613 | 0.001 | -6.476
-17 | -0.851 | 0.12989 | 0.001 | -6.552
-16.5 | -0.822 | 0.12462 | 0 | -6.594
-16 | -0.794 | 0.11911 | -0.001 | -6.664
-15.5 | -0.768 | 0.11742 | -0.002 | -6.541
-15 | -0.738 | 0.11317 | -0.002 | -6.518
-14.5 | -0.709 | 0.10425 | -0.003 | -6.796
-14 | -0.68 | 0.1043 | -0.004 | -6.524
-13.5 | -0.652 | 0.10209 | -0.005 | -6.391
-13 | -0.624 | 0.09847 | -0.005 | -6.341
-12.5 | -0.596 | 0.09142 | -0.006 | -6.518
-12 | -0.568 | 0.08254 | -0.007 | -6.879
-11.5 | -0.54 | 0.0755 | -0.007 | -7.15
-11 | -0.512 | 0.06923 | -0.008 | -7.393
-10.5 | -0.489 | 0.06122 | -0.011 | -7.988
-10 | -0.546 | 0.01569 | -0.019 | -34.82
-9.5 | -0.425 | 0.06483 | -0.01 | -6.563
-9 | -0.398 | 0.05811 | -0.011 | -6.844
-8.5 | -0.664 | 0.01411 | -0.023 | -47.045
-8 | -0.694 | 0.01298 | -0.025 | -53.438
-7.5 | -0.676 | 0.01198 | -0.026 | -56.398
-7 | -0.639 | 0.01119 | -0.028 | -57.096
-6.5 | -0.591 | 0.01056 | -0.03 | -55.915
-6 | -0.535 | 0.01007 | -0.031 | -53.162
-5.5 | -0.475 | 0.00963 | -0.033 | -49.35
-5 | -0.411 | 0.00922 | -0.034 | -44.614
-4.5 | -0.345 | 0.00879 | -0.036 | -39.299
-4 | -0.277 | 0.00847 | -0.038 | -32.712
-3.5 | -0.208 | 0.00821 | -0.039 | -25.308
-3 | -0.138 | 0.00772 | -0.041 | -17.832
-2.5 | -0.067 | 0.00728 | -0.042 | -9.188
-2 | 0.004 | 0.00491 | -0.044 | 0.882
-1.5 | 0.077 | 0.00397 | -0.046 | 19.381
-1 | 0.149 | 0.004 | -0.047 | 37.383
-0.5 | 0.222 | 0.00407 | -0.049 | 54.568
0 | 0.292 | 0.00416 | -0.051 | 70.204
0.5 | 0.363 | 0.00425 | -0.052 | 85.525
1 | 0.434 | 0.00469 | -0.054 | 92.591
1.5 | 0.505 | 0.00493 | -0.055 | 102.358
2 | 0.575 | 0.00518 | -0.057 | 110.981
2.5 | 0.645 | 0.00545 | -0.058 | 118.478
3 | 0.715 | 0.00576 | -0.059 | 124.078
3.5 | 0.778 | 0.0067 | -0.061 | 116.118
4 | 0.844 | 0.00762 | -0.062 | 110.844
4.5 | 0.908 | 0.00873 | -0.064 | 104.08
5 | 0.968 | 0.01326 | -0.065 | 73.019
5.5 | 1.03 | 0.01397 | -0.066 | 73.705
6 | 1.088 | 0.0147 | -0.068 | 74.001
6.5 | 1.143 | 0.01554 | -0.069 | 73.536
7 | 1.192 | 0.01641 | -0.071 | 72.651
7.5 | 1.233 | 0.01731 | -0.072 | 71.225
8 | 1.258 | 0.01843 | -0.074 | 68.26
8.5 | 1.263 | 0.01956 | -0.075 | 64.558
9 | 1.227 | 0.02101 | -0.076 | 58.421
9.5 | 1.054 | 0.02334 | -0.078 | 45.136
10 | 0.809 | 0.02515 | -0.079 | 32.172
10.5 | 0.843 | 0.02563 | -0.08 | 32.884
11 | 0.871 | 0.02838 | -0.081 | 30.706
11.5 | 0.763 | 0.08492 | -0.04 | 8.984
12 | 0.938 | 0.02959 | -0.084 | 31.694
12.5 | 0.968 | 0.03216 | -0.085 | 30.099
13 | 0.994 | 0.03578 | -0.086 | 27.789
13.5 | 0.881 | 0.09814 | -0.053 | 8.972
14 | 0.902 | 0.10501 | -0.048 | 8.592
14.5 | 0.929 | 0.10664 | -0.049 | 8.716
15 | 0.976 | 0.107 | -0.063 | 9.124
15.5 | 1.021 | 0.10437 | -0.071 | 9.785
16 | 1.017 | 0.12195 | -0.057 | 8.337
16.5 | 1.088 | 0.10507 | -0.076 | 10.352
17 | 1.071 | 0.12714 | -0.058 | 8.422
17.5 | 1.106 | 0.13243 | -0.064 | 8.349
18 | 1.238 | 0.08103 | -0.091 | 15.283
18.5 | 1.188 | 0.13317 | -0.077 | 8.922
19 | 1.183 | 0.14954 | -0.065 | 7.909
19.5 | 1.242 | 0.13729 | -0.078 | 9.045
20 | 1.324 | 0.11032 | -0.091 | 11.999

## 88. Re 6M Mach 0.50 (2)
BIGFOIL.COM POLAR EXPORT
NACA66-319 a=0.5
NACA66-319 a=0.5 |  |  |  | Cl Max: | 1.1108 | at alpha= | 13.5 | deg
XFOIL ncrit=9 |  |  |  | L/D Max: | 175.328 | at alpha= | 3 | deg
Re: | 6000000 |  |  | Cd Min: | 0.16069 | at alpha= | 18.5 | deg
Mach: | 0.5 |  |  | Cl=0 at alpha= | -3.0275 | deg
|  |  |  | @ Cl=0.1, Cd= | 0.0057629
|  |  |  | @ Cl=0.4, Cd= | 0.0038949
|  |  |  | @ Cl=0.6, Cd= | 0.0039759
alpha (deg) | Cl | Cd | Cm | Cl/Cd
-15.5 | -0.3654 | 0.12861 | -0.0888 | -2.8411
-15 | -0.3718 | 0.11747 | -0.0955 | -3.1651
-14.5 | -0.3777 | 0.10683 | -0.102 | -3.5355
-14 | -0.4113 | 0.09215 | -0.111 | -4.4634
-13.5 | -0.4445 | 0.07734 | -0.1201 | -5.7473
-13 | -0.4777 | 0.06308 | -0.1304 | -7.5729
-12.5 | -0.5143 | 0.05129 | -0.1374 | -10.0273
-12 | -0.5496 | 0.04222 | -0.1395 | -13.0175
-11.5 | -0.5844 | 0.0348 | -0.1378 | -16.7931
-11 | -0.6204 | 0.0282 | -0.1329 | -22
-10.5 | -0.6421 | 0.02284 | -0.1262 | -28.113
-10 | -0.6379 | 0.01916 | -0.1197 | -33.2933
-9.5 | -0.6122 | 0.01685 | -0.1141 | -36.3323
-9 | -0.5805 | 0.01509 | -0.1087 | -38.4692
-8.5 | -0.541 | 0.01377 | -0.1041 | -39.2883
-8 | -0.4987 | 0.01262 | -0.0998 | -39.5166
-7.5 | -0.4514 | 0.01173 | -0.0962 | -38.4825
-7 | -0.402 | 0.01097 | -0.0931 | -36.6454
-6.5 | -0.351 | 0.01031 | -0.0903 | -34.0446
-6 | -0.3012 | 0.00967 | -0.0874 | -31.1479
-5.5 | -0.2497 | 0.00913 | -0.0849 | -27.3494
-5 | -0.1972 | 0.00866 | -0.0826 | -22.7714
-4.5 | -0.1441 | 0.00826 | -0.0805 | -17.4455
-4 | -0.0939 | 0.00784 | -0.078 | -11.977
-3.5 | -0.0429 | 0.00752 | -0.0756 | -5.7048
-3 | 0.0025 | 0.00725 | -0.072 | 0.34483
-2.5 | 0.0449 | 0.00694 | -0.0679 | 6.4697
-2 | 0.0798 | 0.00621 | -0.0626 | 12.8502
-1.5 | 0.1182 | 0.00536 | -0.0582 | 22.0522
-1 | 0.1504 | 0.00389 | -0.053 | 38.6632
-0.5 | 0.221 | 0.00382 | -0.0545 | 57.8534
0 | 0.2935 | 0.00386 | -0.0564 | 76.0363
0.5 | 0.3644 | 0.00387 | -0.058 | 94.1602
1 | 0.4359 | 0.00392 | -0.0597 | 111.199
1.5 | 0.509 | 0.00393 | -0.0616 | 129.5165
2 | 0.5813 | 0.00396 | -0.0634 | 146.7929
2.5 | 0.6519 | 0.00402 | -0.0647 | 162.1642
3 | 0.7206 | 0.00411 | -0.0655 | 175.3285
3.5 | 0.7727 | 0.0045 | -0.063 | 171.7111
4 | 0.7449 | 0.00572 | -0.0451 | 130.2273
4.5 | 0.7029 | 0.00805 | -0.0269 | 87.3168
5 | 0.6832 | 0.01051 | -0.0139 | 65.0048
5.5 | 0.6709 | 0.01301 | -0.0028 | 51.568
6.5 | 0.6669 | 0.01811 | 0.0144 | 36.825
7 | 0.6758 | 0.02056 | 0.021 | 32.8696
7.5 | 0.716 | 0.02193 | 0.0238 | 32.6493
8 | 0.7589 | 0.02324 | 0.0262 | 32.6549
8.5 | 0.8016 | 0.02466 | 0.0286 | 32.5061
9 | 0.8454 | 0.02609 | 0.0309 | 32.4032
9.5 | 0.8866 | 0.02776 | 0.0335 | 31.938
10 | 0.9274 | 0.02946 | 0.0362 | 31.48
10.5 | 0.9661 | 0.03143 | 0.039 | 30.7381
11 | 1.0058 | 0.03341 | 0.0417 | 30.1048
11.5 | 1.0404 | 0.03584 | 0.0447 | 29.029
12 | 1.0704 | 0.03867 | 0.048 | 27.6804
12.5 | 1.0914 | 0.04223 | 0.0514 | 25.8442
13 | 1.1077 | 0.04638 | 0.0546 | 23.8831
13.5 | 1.1108 | 0.05169 | 0.0577 | 21.4896
14 | 1.1062 | 0.05805 | 0.0599 | 19.056
14.5 | 1.0949 | 0.06539 | 0.061 | 16.7442
15 | 1.0792 | 0.07381 | 0.0606 | 14.6213
15.5 | 1.0575 | 0.08365 | 0.0583 | 12.642
16 | 1.0346 | 0.09441 | 0.0542 | 10.9586
16.5 | 0.9991 | 0.10744 | 0.0476 | 9.2991
17 | 0.9727 | 0.12023 | 0.0401 | 8.0903
17.5 | 0.945 | 0.13382 | 0.0316 | 7.0617
18 | 0.9221 | 0.14728 | 0.0228 | 6.2609
18.5 | 0.9026 | 0.16069 | 0.0141 | 5.617

## 89. Re 7M Mach 0.00 (1)
BIGFOIL.COM POLAR EXPORT
NACA66-319 a=0.5
NACA66-319 a=0.5 |  |  |  | Cl Max: | 1.529 | at alpha= | 15 | deg
JavaFoil+Calcfoil stall+Eppler ext transition |  |  |  | L/D Max: | 119.564 | at alpha= | 2.5 | deg
Re: | 7000000 |  |  | Cd Min: | 0.00373 | at alpha= | -1 | deg
Mach: | 0 |  |  | Cl=0 at alpha= | -2.0318 | deg
|  |  |  | @ Cl=0.1, Cd= | 0.0040481
|  |  |  | @ Cl=0.4, Cd= | 0.0043042
|  |  |  | @ Cl=0.6, Cd= | 0.005068
alpha (deg) | Cl | Cd | Cm | Cl/Cd
-20 | -0.982 | 0.12664 | 0.005 | -7.758
-19.5 | -1.008 | 0.11484 | 0.005 | -8.779
-19 | -1.02 | 0.11218 | 0.004 | -9.091
-18.5 | -1.038 | 0.0969 | 0.003 | -10.713
-18 | -1.07 | 0.07328 | 0.003 | -14.605
-17.5 | -1.145 | 0.03639 | 0.002 | -31.471
-17 | -1.169 | 0.0266 | 0.001 | -43.957
-16.5 | -1.172 | 0.02411 | 0 | -48.596
-16 | -1.17 | 0.0222 | -0.001 | -52.685
-15.5 | -1.166 | 0.02031 | -0.003 | -57.41
-15 | -1.155 | 0.01959 | -0.004 | -58.944
-14.5 | -1.144 | 0.01794 | -0.005 | -63.807
-14 | -1.129 | 0.01688 | -0.006 | -66.898
-13.5 | -1.111 | 0.0158 | -0.007 | -70.304
-13 | -1.089 | 0.01495 | -0.009 | -72.808
-12.5 | -1.063 | 0.01416 | -0.01 | -75.062
-12 | -1.034 | 0.0135 | -0.011 | -76.596
-11.5 | -1.002 | 0.01297 | -0.012 | -77.272
-11 | -0.967 | 0.01234 | -0.014 | -78.383
-10.5 | -0.929 | 0.01175 | -0.015 | -79.048
-10 | -0.888 | 0.01125 | -0.016 | -78.947
-9.5 | -0.845 | 0.01076 | -0.018 | -78.468
-9 | -0.799 | 0.01027 | -0.019 | -77.757
-8.5 | -0.75 | 0.00987 | -0.02 | -76.039
-8 | -0.7 | 0.00946 | -0.022 | -73.986
-7.5 | -0.648 | 0.00912 | -0.023 | -71.018
-7 | -0.594 | 0.00879 | -0.024 | -67.56
-6.5 | -0.538 | 0.00849 | -0.026 | -63.404
-6 | -0.481 | 0.00822 | -0.027 | -58.526
-5.5 | -0.423 | 0.00795 | -0.029 | -53.278
-5 | -0.364 | 0.0077 | -0.03 | -47.305
-4.5 | -0.304 | 0.00746 | -0.031 | -40.809
-4 | -0.244 | 0.00724 | -0.033 | -33.627
-3.5 | -0.182 | 0.00706 | -0.034 | -25.815
-3 | -0.121 | 0.00689 | -0.036 | -17.512
-2.5 | -0.059 | 0.00606 | -0.037 | -9.666
-2 | 0.004 | 0.00478 | -0.039 | 0.79
-1.5 | 0.067 | 0.00441 | -0.04 | 15.096
-1 | 0.129 | 0.00373 | -0.041 | 34.691
-0.5 | 0.192 | 0.00379 | -0.043 | 50.756
0 | 0.255 | 0.00387 | -0.044 | 65.982
0.5 | 0.317 | 0.00387 | -0.045 | 82.1
1 | 0.379 | 0.00425 | -0.047 | 89.28
1.5 | 0.441 | 0.00441 | -0.048 | 100.028
2 | 0.503 | 0.00454 | -0.049 | 110.6
2.5 | 0.564 | 0.00472 | -0.051 | 119.564
3 | 0.624 | 0.0053 | -0.052 | 117.871
3.5 | 0.681 | 0.00588 | -0.053 | 115.831
4 | 0.74 | 0.00649 | -0.054 | 114.043
4.5 | 0.798 | 0.00709 | -0.056 | 112.48
5 | 0.855 | 0.00765 | -0.057 | 111.79
5.5 | 0.909 | 0.01075 | -0.058 | 84.556
6 | 0.965 | 0.01121 | -0.059 | 86.116
6.5 | 1.02 | 0.01169 | -0.061 | 87.227
7 | 1.073 | 0.01217 | -0.062 | 88.165
7.5 | 1.125 | 0.01269 | -0.063 | 88.628
8 | 1.173 | 0.01321 | -0.064 | 88.792
8.5 | 1.22 | 0.01375 | -0.066 | 88.719
9 | 1.264 | 0.01434 | -0.067 | 88.118
9.5 | 1.305 | 0.01498 | -0.068 | 87.135
10 | 1.343 | 0.01565 | -0.069 | 85.815
10.5 | 1.378 | 0.0163 | -0.07 | 84.541
11 | 1.41 | 0.017 | -0.072 | 82.935
11.5 | 1.438 | 0.0178 | -0.073 | 80.799
12 | 1.462 | 0.01869 | -0.074 | 78.246
12.5 | 1.483 | 0.01959 | -0.075 | 75.717
13 | 1.5 | 0.02056 | -0.076 | 72.958
13.5 | 1.513 | 0.02159 | -0.077 | 70.089
14 | 1.522 | 0.0227 | -0.078 | 67.044
14.5 | 1.527 | 0.024 | -0.08 | 63.647
15 | 1.529 | 0.02514 | -0.081 | 60.821
15.5 | 1.525 | 0.02633 | -0.082 | 57.908
16 | 1.514 | 0.02786 | -0.083 | 54.327
16.5 | 1.499 | 0.02927 | -0.084 | 51.221
17 | 1.481 | 0.03103 | -0.085 | 47.722
17.5 | 1.46 | 0.03289 | -0.085 | 44.383
18 | 1.435 | 0.03468 | -0.086 | 41.389
18.5 | 1.409 | 0.03676 | -0.087 | 38.328
19 | 1.379 | 0.03937 | -0.088 | 35.022
19.5 | 1.348 | 0.04149 | -0.089 | 32.501
20 | 1.315 | 0.04436 | -0.089 | 29.656

## 90. Re 7M Mach 0.00 (2)
BIGFOIL.COM POLAR EXPORT
NACA66-319 a=0.5
NACA66-319 a=0.5 |  |  |  | Cl Max: | 1.56 | at alpha= | 20 | deg
XFOIL ncrit=9 |  |  |  | L/D Max: | 157.69 | at alpha= | 3 | deg
Re: | 7000000 |  |  | Cd Min: | 0.05444 | at alpha= | 20 | deg
Mach: | 0 |  |  | Cl=0 at alpha= | -2.3816 | deg
|  |  |  | @ Cl=0.1, Cd= | 0.0046861
|  |  |  | @ Cl=0.4, Cd= | 0.0034357
|  |  |  | @ Cl=0.6, Cd= | 0.003806
alpha (deg) | Cl | Cd | Cm | Cl/Cd
-20 | -1.3928 | 0.03164 | -0.0907 | -44.0202
-19.5 | -1.3678 | 0.02978 | -0.0898 | -45.9302
-19 | -1.3458 | 0.02776 | -0.0886 | -48.4798
-18.5 | -1.3195 | 0.02612 | -0.0873 | -50.5168
-18 | -1.2914 | 0.02462 | -0.0861 | -52.4533
-17.5 | -1.2649 | 0.02308 | -0.0845 | -54.805
-17 | -1.2431 | 0.02135 | -0.0822 | -58.2248
-16.5 | -1.2145 | 0.02004 | -0.0805 | -60.6038
-16 | -1.1844 | 0.01882 | -0.0787 | -62.933
-15.5 | -1.1517 | 0.01782 | -0.077 | -64.6296
-15 | -1.1176 | 0.01689 | -0.0754 | -66.1693
-14.5 | -1.0823 | 0.016 | -0.0738 | -67.6437
-14 | -1.0455 | 0.01521 | -0.0723 | -68.7377
-13.5 | -1.0072 | 0.0145 | -0.0709 | -69.4621
-13 | -0.969 | 0.01382 | -0.0694 | -70.1158
-12.5 | -0.9302 | 0.01316 | -0.0678 | -70.6839
-12 | -0.8903 | 0.01255 | -0.0664 | -70.9402
-11.5 | -0.8491 | 0.01201 | -0.065 | -70.6994
-11 | -0.8076 | 0.01147 | -0.0637 | -70.4098
-10.5 | -0.7656 | 0.01098 | -0.0623 | -69.7268
-10 | -0.7272 | 0.01036 | -0.0602 | -70.1931
-9.5 | -0.6856 | 0.00989 | -0.0586 | -69.3225
-9 | -0.6432 | 0.00947 | -0.057 | -67.9197
-8.5 | -0.6002 | 0.00911 | -0.0555 | -65.8836
-8 | -0.5575 | 0.00877 | -0.0538 | -63.569
-7.5 | -0.5153 | 0.00845 | -0.0519 | -60.9822
-7 | -0.4749 | 0.00821 | -0.0495 | -57.8441
-6.5 | -0.4295 | 0.00793 | -0.0481 | -54.1614
-6 | -0.38 | 0.00767 | -0.0475 | -49.5437
-5.5 | -0.3286 | 0.00744 | -0.0473 | -44.1667
-5 | -0.2758 | 0.00724 | -0.0474 | -38.0939
-4.5 | -0.2233 | 0.00701 | -0.0474 | -31.8545
-4 | -0.1694 | 0.00683 | -0.0477 | -24.8023
-3.5 | -0.1152 | 0.00664 | -0.048 | -17.3494
-3 | -0.0614 | 0.00644 | -0.0482 | -9.5342
-2.5 | -0.0117 | 0.00603 | -0.0477 | -1.9403
-2 | 0.0377 | 0.00554 | -0.0473 | 6.8051
-1.5 | 0.0854 | 0.00488 | -0.0466 | 17.5
-1 | 0.1351 | 0.00422 | -0.0463 | 32.0142
-0.5 | 0.1845 | 0.00341 | -0.0459 | 54.1056
0 | 0.245 | 0.0034 | -0.0474 | 72.0588
0.5 | 0.305 | 0.00343 | -0.0489 | 88.9213
1 | 0.3655 | 0.00343 | -0.0505 | 106.5598
1.5 | 0.4265 | 0.00344 | -0.0521 | 123.9826
2 | 0.4867 | 0.0035 | -0.0536 | 139.0571
2.5 | 0.5462 | 0.00354 | -0.055 | 154.2938
3 | 0.6008 | 0.00381 | -0.0555 | 157.6903
3.5 | 0.6354 | 0.0048 | -0.0522 | 132.375
4 | 0.6582 | 0.00582 | -0.0465 | 113.0928
4.5 | 0.6703 | 0.00647 | -0.0384 | 103.6012
5 | 0.6655 | 0.00769 | -0.0277 | 86.541
5.5 | 0.6784 | 0.00884 | -0.021 | 76.7421
6 | 0.6926 | 0.01013 | -0.0149 | 68.3712
6.5 | 0.7106 | 0.0114 | -0.0097 | 62.3333
7 | 0.7308 | 0.01269 | -0.005 | 57.5887
7.5 | 0.7622 | 0.01364 | -0.0023 | 55.8798
8 | 0.7993 | 0.01442 | -0.0005 | 55.43
9 | 0.8729 | 0.01606 | 0.0029 | 54.3524
9.5 | 0.91 | 0.01692 | 0.0045 | 53.7825
10 | 0.948 | 0.01777 | 0.0058 | 53.3483
10.5 | 0.9817 | 0.01883 | 0.0076 | 52.1349
11 | 1.0186 | 0.01975 | 0.009 | 51.5747
12 | 1.0886 | 0.02189 | 0.0118 | 49.7305
12.5 | 1.12 | 0.0232 | 0.0135 | 48.2759
13 | 1.1539 | 0.0244 | 0.0148 | 47.291
13.5 | 1.1877 | 0.02563 | 0.016 | 46.3402
14 | 1.2189 | 0.02703 | 0.0174 | 45.0943
14.5 | 1.2512 | 0.0284 | 0.0185 | 44.0563
15 | 1.2796 | 0.03005 | 0.02 | 42.5824
15.5 | 1.307 | 0.03178 | 0.0214 | 41.1265
16 | 1.334 | 0.0336 | 0.0227 | 39.7024
16.5 | 1.3635 | 0.03525 | 0.0237 | 38.6809
17 | 1.3871 | 0.03729 | 0.0252 | 37.1976
17.5 | 1.4096 | 0.03905 | 0.0272 | 36.0973
18 | 1.4828 | 0.04239 | 0.0167 | 34.9799
19 | 1.535 | 0.04799 | 0.016 | 31.9858
19.5 | 1.5489 | 0.05109 | 0.0174 | 30.3171
20 | 1.56 | 0.05444 | 0.0188 | 28.6554

## 91. Re 7M Mach 0.10 (1)
BIGFOIL.COM POLAR EXPORT
NACA66-319 a=0.5
NACA66-319 a=0.5 |  |  |  | Cl Max: | 1.513 | at alpha= | 14.5 | deg
JavaFoil+Calcfoil stall+Eppler ext transition |  |  |  | L/D Max: | 119.359 | at alpha= | 2.5 | deg
Re: | 7000000 |  |  | Cd Min: | 0.00374 | at alpha= | -1 | deg
Mach: | 0.1 |  |  | Cl=0 at alpha= | -2.0318 | deg
|  |  |  | @ Cl=0.1, Cd= | 0.0040829
|  |  |  | @ Cl=0.4, Cd= | 0.004289
|  |  |  | @ Cl=0.6, Cd= | 0.005058
alpha (deg) | Cl | Cd | Cm | Cl/Cd
-20 | -0.928 | 0.1388 | 0.005 | -6.689
-19.5 | -0.955 | 0.12909 | 0.004 | -7.396
-19 | -0.975 | 0.12064 | 0.004 | -8.084
-18.5 | -0.985 | 0.11408 | 0.003 | -8.636
-18 | -1.003 | 0.09991 | 0.002 | -10.04
-17.5 | -1.033 | 0.07787 | 0.002 | -13.264
-17 | -1.135 | 0.02942 | 0.001 | -38.579
-16.5 | -1.145 | 0.02538 | 0 | -45.099
-16 | -1.147 | 0.0232 | -0.001 | -49.435
-15.5 | -1.145 | 0.02136 | -0.003 | -53.619
-15 | -1.141 | 0.01942 | -0.004 | -58.774
-14.5 | -1.13 | 0.01862 | -0.005 | -60.688
-14 | -1.118 | 0.01723 | -0.006 | -64.928
-13.5 | -1.102 | 0.01615 | -0.007 | -68.246
-13 | -1.082 | 0.0152 | -0.009 | -71.174
-12.5 | -1.058 | 0.01443 | -0.01 | -73.324
-12 | -1.031 | 0.01369 | -0.011 | -75.287
-11.5 | -1 | 0.01311 | -0.013 | -76.278
-11 | -0.966 | 0.0124 | -0.014 | -77.905
-10.5 | -0.929 | 0.01188 | -0.015 | -78.175
-10 | -0.889 | 0.01135 | -0.016 | -78.337
-9.5 | -0.846 | 0.01085 | -0.018 | -77.998
-9 | -0.8 | 0.01036 | -0.019 | -77.223
-8.5 | -0.752 | 0.00992 | -0.02 | -75.805
-8 | -0.702 | 0.00952 | -0.022 | -73.779
-7.5 | -0.65 | 0.0092 | -0.023 | -70.661
-7 | -0.596 | 0.00886 | -0.025 | -67.284
-6.5 | -0.54 | 0.00853 | -0.026 | -63.372
-6 | -0.483 | 0.00826 | -0.027 | -58.53
-5.5 | -0.425 | 0.00797 | -0.029 | -53.321
-5 | -0.366 | 0.0077 | -0.03 | -47.533
-4.5 | -0.306 | 0.00751 | -0.032 | -40.693
-4 | -0.245 | 0.00729 | -0.033 | -33.57
-3.5 | -0.183 | 0.00708 | -0.034 | -25.879
-3 | -0.121 | 0.00689 | -0.036 | -17.588
-2.5 | -0.059 | 0.00609 | -0.037 | -9.661
-2 | 0.004 | 0.00481 | -0.039 | 0.79
-1.5 | 0.067 | 0.00446 | -0.04 | 15.006
-1 | 0.13 | 0.00374 | -0.042 | 34.828
-0.5 | 0.193 | 0.00377 | -0.043 | 51.297
0 | 0.257 | 0.00385 | -0.044 | 66.62
0.5 | 0.319 | 0.00388 | -0.046 | 82.139
1 | 0.381 | 0.00424 | -0.047 | 89.87
1.5 | 0.443 | 0.0044 | -0.048 | 100.576
2 | 0.505 | 0.00457 | -0.05 | 110.425
2.5 | 0.567 | 0.00475 | -0.051 | 119.359
3 | 0.627 | 0.00531 | -0.052 | 118.093
3.5 | 0.684 | 0.0059 | -0.053 | 115.969
4 | 0.743 | 0.00653 | -0.055 | 113.906
4.5 | 0.802 | 0.00716 | -0.056 | 111.963
5 | 0.859 | 0.00772 | -0.057 | 111.257
5.5 | 0.913 | 0.01084 | -0.058 | 84.228
6 | 0.969 | 0.0113 | -0.06 | 85.749
6.5 | 1.024 | 0.01177 | -0.061 | 87.023
7 | 1.078 | 0.01228 | -0.062 | 87.764
7.5 | 1.129 | 0.01279 | -0.063 | 88.292
8 | 1.178 | 0.01332 | -0.065 | 88.399
8.5 | 1.224 | 0.01387 | -0.066 | 88.259
9 | 1.267 | 0.01447 | -0.067 | 87.569
9.5 | 1.308 | 0.01512 | -0.068 | 86.51
10 | 1.346 | 0.01581 | -0.07 | 85.099
10.5 | 1.38 | 0.01647 | -0.071 | 83.774
11 | 1.411 | 0.01729 | -0.072 | 81.594
11.5 | 1.438 | 0.01802 | -0.073 | 79.776
12 | 1.46 | 0.01896 | -0.074 | 77.005
12.5 | 1.479 | 0.01995 | -0.075 | 74.135
13 | 1.494 | 0.02087 | -0.077 | 71.586
13.5 | 1.505 | 0.02191 | -0.078 | 68.678
14 | 1.511 | 0.02298 | -0.079 | 65.754
14.5 | 1.513 | 0.02446 | -0.08 | 61.864
15 | 1.511 | 0.02558 | -0.081 | 59.09
15.5 | 1.503 | 0.0271 | -0.082 | 55.465
16 | 1.488 | 0.0285 | -0.083 | 52.21
16.5 | 1.469 | 0.03 | -0.084 | 48.977
17 | 1.446 | 0.03186 | -0.085 | 45.39
17.5 | 1.42 | 0.03385 | -0.086 | 41.959
18 | 1.391 | 0.0358 | -0.087 | 38.858
18.5 | 1.358 | 0.03843 | -0.087 | 35.345
19 | 1.324 | 0.04104 | -0.088 | 32.262
19.5 | 1.287 | 0.04438 | -0.089 | 28.991

## 92. Re 7M Mach 0.10 (2)
BIGFOIL.COM POLAR EXPORT
NACA66-319 a=0.5
NACA66-319 a=0.5 |  |  |  | Cl Max: | 1.553 | at alpha= | 20 | deg
XFOIL ncrit=9 |  |  |  | L/D Max: | 158.74 | at alpha= | 3 | deg
Re: | 7000000 |  |  | Cd Min: | 0.05656 | at alpha= | 20 | deg
Mach: | 0.1 |  |  | Cl=0 at alpha= | -2.3917 | deg
|  |  |  | @ Cl=0.1, Cd= | 0.004708
|  |  |  | @ Cl=0.4, Cd= | 0.0034452
|  |  |  | @ Cl=0.6, Cd= | 0.0037874
alpha (deg) | Cl | Cd | Cm | Cl/Cd
-20 | -1.388 | 0.03341 | -0.0945 | -41.5444
-19.5 | -1.3619 | 0.03145 | -0.0937 | -43.3037
-19 | -1.342 | 0.02917 | -0.0923 | -46.0062
-18.5 | -1.3162 | 0.02737 | -0.0911 | -48.0891
-18 | -1.2905 | 0.02562 | -0.0896 | -50.3708
-17.5 | -1.2648 | 0.02395 | -0.0879 | -52.81
-16.5 | -1.2117 | 0.02087 | -0.084 | -58.0594
-16 | -1.1848 | 0.01943 | -0.0817 | -60.9779
-15.5 | -1.1526 | 0.01833 | -0.0799 | -62.8805
-15 | -1.1183 | 0.01734 | -0.0782 | -64.4925
-14.5 | -1.0841 | 0.01636 | -0.0763 | -66.2653
-14 | -1.0463 | 0.01557 | -0.0748 | -67.1997
-13.5 | -1.0085 | 0.0148 | -0.0732 | -68.1419
-13 | -0.9701 | 0.01409 | -0.0716 | -68.8502
-12.5 | -0.931 | 0.01341 | -0.07 | -69.4258
-12 | -0.8914 | 0.01275 | -0.0683 | -69.9137
-11.5 | -0.8494 | 0.0122 | -0.067 | -69.623
-11 | -0.808 | 0.01163 | -0.0655 | -69.4755
-10.5 | -0.7659 | 0.01112 | -0.064 | -68.8759
-10 | -0.7263 | 0.01051 | -0.062 | -69.1056
-9.5 | -0.6848 | 0.01001 | -0.0603 | -68.4116
-9 | -0.6424 | 0.00957 | -0.0586 | -67.1264
-8.5 | -0.599 | 0.0092 | -0.0571 | -65.1087
-8 | -0.5558 | 0.00884 | -0.0554 | -62.8733
-7.5 | -0.5128 | 0.0085 | -0.0536 | -60.3294
-7 | -0.4714 | 0.00823 | -0.0513 | -57.2783
-6.5 | -0.429 | 0.00796 | -0.0491 | -53.8945
-6 | -0.3797 | 0.0077 | -0.0484 | -49.3117
-5.5 | -0.3284 | 0.00746 | -0.0481 | -44.0214
-5 | -0.2756 | 0.00726 | -0.0481 | -37.9614
-4.5 | -0.223 | 0.00703 | -0.048 | -31.7212
-4 | -0.169 | 0.00685 | -0.0482 | -24.6715
-3.5 | -0.1146 | 0.00666 | -0.0485 | -17.2072
-3 | -0.0605 | 0.00646 | -0.0488 | -9.3653
-2.5 | -0.0107 | 0.00607 | -0.0482 | -1.7628
-2 | 0.0387 | 0.00555 | -0.0477 | 6.973
-1.5 | 0.0865 | 0.00489 | -0.0469 | 17.6892
-1 | 0.1362 | 0.00422 | -0.0466 | 32.2749
-0.5 | 0.1858 | 0.00342 | -0.0462 | 54.3275
0 | 0.2466 | 0.00341 | -0.0477 | 72.3167
0.5 | 0.307 | 0.00344 | -0.0492 | 89.2442
1 | 0.3679 | 0.00344 | -0.0508 | 106.9477
1.5 | 0.4293 | 0.00345 | -0.0524 | 124.4348
2 | 0.4898 | 0.00351 | -0.054 | 139.5442
2.5 | 0.5497 | 0.00355 | -0.0554 | 154.8451
3 | 0.6048 | 0.00381 | -0.0558 | 158.7402
3.5 | 0.6395 | 0.00479 | -0.0525 | 133.5073
4 | 0.6601 | 0.00584 | -0.0463 | 113.0308
4.5 | 0.6702 | 0.0065 | -0.0377 | 103.1077
5 | 0.6651 | 0.00776 | -0.027 | 85.7088
5.5 | 0.6776 | 0.00896 | -0.0202 | 75.625
6 | 0.6918 | 0.01027 | -0.0141 | 67.3612
6.5 | 0.7083 | 0.01161 | -0.0087 | 61.0078
7 | 0.7278 | 0.01295 | -0.0039 | 56.2008
7.5 | 0.7611 | 0.01385 | -0.0014 | 54.9531
8 | 0.7972 | 0.0147 | 0.0006 | 54.2313
8.5 | 0.8363 | 0.01546 | 0.0021 | 54.0944
9 | 0.8712 | 0.0164 | 0.0041 | 53.122
9.5 | 0.91 | 0.0172 | 0.0055 | 52.907
10 | 0.9462 | 0.01817 | 0.0071 | 52.0748
10.5 | 0.9817 | 0.01917 | 0.0087 | 51.2102
11.5 | 1.0538 | 0.02125 | 0.0116 | 49.5906
12 | 1.089 | 0.02233 | 0.013 | 48.7685
12.5 | 1.12 | 0.02371 | 0.0148 | 47.2375
13 | 1.1555 | 0.02486 | 0.016 | 46.4803
13.5 | 1.1875 | 0.02624 | 0.0175 | 45.2553
14 | 1.2205 | 0.02758 | 0.0188 | 44.2531
14.5 | 1.25 | 0.0292 | 0.0203 | 42.8082
15 | 1.2807 | 0.03075 | 0.0216 | 41.6488
15.5 | 1.3065 | 0.03267 | 0.0232 | 39.9908
16 | 1.3359 | 0.03438 | 0.0244 | 38.8569
16.5 | 1.3632 | 0.03628 | 0.0256 | 37.5744
17 | 1.3889 | 0.03824 | 0.0269 | 36.3206
17.5 | 1.4059 | 0.04032 | 0.0296 | 34.8686
18 | 1.4802 | 0.04361 | 0.0193 | 33.9418
19.5 | 1.5441 | 0.05295 | 0.02 | 29.1615
20 | 1.553 | 0.05656 | 0.0216 | 27.4576

## 93. Re 7M Mach 0.25 (1)
BIGFOIL.COM POLAR EXPORT
NACA66-319 a=0.5
NACA66-319 a=0.5 |  |  |  | Cl Max: | 1.438 | at alpha= | 12.5 | deg
JavaFoil+Calcfoil stall+Eppler ext transition |  |  |  | L/D Max: | 120.138 | at alpha= | 2.5 | deg
Re: | 7000000 |  |  | Cd Min: | 0.00379 | at alpha= | -1 | deg
Mach: | 0.25 |  |  | Cl=0 at alpha= | -2.0312 | deg
|  |  |  | @ Cl=0.1, Cd= | 0.0041823
|  |  |  | @ Cl=0.4, Cd= | 0.0043557
|  |  |  | @ Cl=0.6, Cd= | 0.0050392
alpha (deg) | Cl | Cd | Cm | Cl/Cd
-18.5 | -0.675 | 0.14889 | 0.002 | -4.534
-18 | -0.711 | 0.14036 | 0.002 | -5.068
-17.5 | -0.745 | 0.13089 | 0.001 | -5.693
-17 | -0.776 | 0.12214 | 0 | -6.351
-16.5 | -0.804 | 0.11293 | 0 | -7.121
-16 | -0.825 | 0.10789 | -0.001 | -7.65
-15.5 | -0.847 | 0.09898 | -0.002 | -8.557
-15 | -0.876 | 0.08214 | -0.003 | -10.661
-14.5 | -1.007 | 0.02402 | -0.005 | -41.904
-14 | -1.021 | 0.02072 | -0.006 | -49.255
-13.5 | -1.026 | 0.01858 | -0.008 | -55.193
-13 | -1.023 | 0.01722 | -0.009 | -59.38
-12.5 | -1.014 | 0.01586 | -0.01 | -63.954
-12 | -1 | 0.01488 | -0.012 | -67.151
-11.5 | -0.979 | 0.01403 | -0.013 | -69.784
-11 | -0.953 | 0.01339 | -0.014 | -71.193
-10.5 | -0.923 | 0.01271 | -0.016 | -72.669
-10 | -0.889 | 0.01199 | -0.017 | -74.149
-9.5 | -0.85 | 0.01136 | -0.018 | -74.864
-9 | -0.808 | 0.01092 | -0.02 | -73.975
-8.5 | -0.762 | 0.01043 | -0.021 | -73.073
-8 | -0.713 | 0.00993 | -0.022 | -71.813
-7.5 | -0.662 | 0.00952 | -0.024 | -69.469
-7 | -0.608 | 0.00917 | -0.025 | -66.248
-6.5 | -0.552 | 0.00885 | -0.027 | -62.379
-6 | -0.494 | 0.0085 | -0.028 | -58.105
-5.5 | -0.435 | 0.00821 | -0.029 | -53.018
-5 | -0.375 | 0.00794 | -0.031 | -47.193
-4.5 | -0.313 | 0.00765 | -0.032 | -40.957
-4 | -0.251 | 0.00743 | -0.034 | -33.746
-3.5 | -0.188 | 0.00724 | -0.035 | -25.949
-3 | -0.124 | 0.00703 | -0.037 | -17.683
-2.5 | -0.06 | 0.00686 | -0.038 | -8.798
-2 | 0.004 | 0.00488 | -0.04 | 0.799
-1.5 | 0.069 | 0.00454 | -0.041 | 15.173
-1 | 0.134 | 0.00379 | -0.043 | 35.285
-0.5 | 0.199 | 0.00386 | -0.044 | 51.492
0 | 0.264 | 0.00389 | -0.046 | 67.756
0.5 | 0.327 | 0.00416 | -0.047 | 78.54
1 | 0.391 | 0.00433 | -0.048 | 90.202
1.5 | 0.454 | 0.00451 | -0.05 | 100.785
2 | 0.518 | 0.00467 | -0.051 | 110.997
2.5 | 0.581 | 0.00484 | -0.052 | 120.138
3 | 0.643 | 0.00549 | -0.054 | 117.197
3.5 | 0.702 | 0.00612 | -0.055 | 114.674
4 | 0.762 | 0.00677 | -0.056 | 112.643
4.5 | 0.822 | 0.00744 | -0.057 | 110.472
5 | 0.878 | 0.01083 | -0.058 | 81.019
5.5 | 0.936 | 0.01129 | -0.06 | 82.853
6 | 0.993 | 0.01181 | -0.061 | 84.076
6.5 | 1.048 | 0.01233 | -0.062 | 84.959
7 | 1.102 | 0.01288 | -0.064 | 85.532
7.5 | 1.153 | 0.01343 | -0.065 | 85.808
8 | 1.201 | 0.01402 | -0.066 | 85.656
8.5 | 1.245 | 0.01465 | -0.068 | 84.964
9 | 1.286 | 0.01535 | -0.069 | 83.807
9.5 | 1.323 | 0.01603 | -0.07 | 82.524
10 | 1.356 | 0.0168 | -0.071 | 80.686
10.5 | 1.384 | 0.0177 | -0.073 | 78.157
11 | 1.406 | 0.01861 | -0.074 | 75.543
11.5 | 1.423 | 0.01955 | -0.075 | 72.759
12 | 1.434 | 0.02047 | -0.076 | 70.04
12.5 | 1.438 | 0.0217 | -0.077 | 66.26
13 | 1.436 | 0.02303 | -0.078 | 62.342
13.5 | 1.427 | 0.02441 | -0.08 | 58.459
14 | 1.411 | 0.02595 | -0.081 | 54.368
14.5 | 1.388 | 0.02753 | -0.082 | 50.437
15 | 1.359 | 0.0289 | -0.083 | 47.036
15.5 | 1.318 | 0.03127 | -0.084 | 42.149
16 | 1.267 | 0.03338 | -0.085 | 37.94
16.5 | 1.207 | 0.03641 | -0.085 | 33.146
17 | 1.136 | 0.04175 | -0.086 | 27.219
17.5 | 1.056 | 0.05028 | -0.085 | 20.996

## 94. Re 7M Mach 0.25 (2)
BIGFOIL.COM POLAR EXPORT
NACA66-319 a=0.5
NACA66-319 a=0.5 |  |  |  | Cl Max: | 1.501 | at alpha= | 20 | deg
XFOIL ncrit=9 |  |  |  | L/D Max: | 165.594 | at alpha= | 3 | deg
Re: | 7000000 |  |  | Cd Min: | 0.06905 | at alpha= | 20 | deg
Mach: | 0.25 |  |  | Cl=0 at alpha= | -2.4571 | deg
|  |  |  | @ Cl=0.1, Cd= | 0.0048597
|  |  |  | @ Cl=0.4, Cd= | 0.003483
|  |  |  | @ Cl=0.6, Cd= | 0.0037049
alpha (deg) | Cl | Cd | Cm | Cl/Cd
-20 | -1.2496 | 0.05454 | -0.1105 | -22.9116
-19.5 | -1.2398 | 0.04954 | -0.1117 | -25.0262
-19 | -1.2565 | 0.04276 | -0.1121 | -29.3849
-18.5 | -1.24 | 0.03918 | -0.1114 | -31.6488
-18 | -1.2319 | 0.03528 | -0.11 | -34.9178
-17.5 | -1.2167 | 0.03214 | -0.1082 | -37.8563
-17 | -1.1848 | 0.03024 | -0.1067 | -39.1799
-16.5 | -1.1766 | 0.027 | -0.1037 | -43.5778
-16 | -1.1576 | 0.02462 | -0.1008 | -47.0187
-15.5 | -1.1423 | 0.02217 | -0.0972 | -51.5246
-15 | -1.1144 | 0.02048 | -0.0944 | -54.4141
-14.5 | -1.0838 | 0.019 | -0.0916 | -57.0421
-14 | -1.049 | 0.0178 | -0.089 | -58.9326
-13.5 | -1.0102 | 0.01682 | -0.0868 | -60.0595
-13 | -0.9727 | 0.01583 | -0.0844 | -61.4466
-12.5 | -0.9335 | 0.01492 | -0.0821 | -62.567
-12 | -0.893 | 0.01408 | -0.0799 | -63.4233
-11.5 | -0.8515 | 0.01332 | -0.0777 | -63.9264
-11 | -0.8085 | 0.01264 | -0.0758 | -63.9636
-10.5 | -0.7654 | 0.012 | -0.0738 | -63.7833
-10 | -0.7217 | 0.01141 | -0.0719 | -63.2515
-9.5 | -0.6806 | 0.01073 | -0.0695 | -63.4296
-9 | -0.6378 | 0.01017 | -0.0674 | -62.7139
-8.5 | -0.5931 | 0.00971 | -0.0655 | -61.0814
-8 | -0.5478 | 0.00927 | -0.0637 | -59.0939
-7.5 | -0.5022 | 0.00887 | -0.0619 | -56.6178
-7 | -0.4564 | 0.0085 | -0.0601 | -53.6941
-6.5 | -0.4118 | 0.00814 | -0.0579 | -50.5897
-6 | -0.3718 | 0.00783 | -0.0548 | -47.484
-5.5 | -0.3253 | 0.0076 | -0.053 | -42.8026
-5 | -0.273 | 0.00738 | -0.0524 | -36.9919
-4.5 | -0.2199 | 0.00716 | -0.0519 | -30.7123
-4 | -0.1658 | 0.00695 | -0.0517 | -23.8561
-3.5 | -0.1105 | 0.00677 | -0.0517 | -16.322
-3 | -0.0555 | 0.00658 | -0.0518 | -8.4347
-2.5 | -0.0042 | 0.00619 | -0.0511 | -0.67851
-2 | 0.0447 | 0.00564 | -0.0501 | 7.9255
-1.5 | 0.0924 | 0.00497 | -0.049 | 18.5915
-1 | 0.142 | 0.00425 | -0.0483 | 33.4118
-0.5 | 0.1926 | 0.00346 | -0.0478 | 55.6647
0 | 0.2555 | 0.00345 | -0.0494 | 74.058
0.5 | 0.3178 | 0.00349 | -0.0509 | 91.0602
1 | 0.381 | 0.00348 | -0.0526 | 109.4828
1.5 | 0.4445 | 0.00349 | -0.0543 | 127.3639
2 | 0.5071 | 0.00355 | -0.0558 | 142.8451
2.5 | 0.5692 | 0.00361 | -0.0573 | 157.6731
3 | 0.6276 | 0.00379 | -0.058 | 165.5937
3.5 | 0.6615 | 0.00477 | -0.0541 | 138.6792
4 | 0.669 | 0.00592 | -0.0449 | 113.0068
4.5 | 0.6667 | 0.00678 | -0.0337 | 98.3333
5 | 0.6668 | 0.00815 | -0.0241 | 81.816
5.5 | 0.6726 | 0.00967 | -0.0161 | 69.5553
6 | 0.684 | 0.01121 | -0.0095 | 61.0169
6.5 | 0.6985 | 0.01276 | -0.0036 | 54.7414
7 | 0.7168 | 0.01426 | 0.0015 | 50.2665
7.5 | 0.7523 | 0.01522 | 0.0039 | 49.4284
8 | 0.7904 | 0.01612 | 0.0058 | 49.0323
8.5 | 0.8296 | 0.01703 | 0.0076 | 48.714
9 | 0.8674 | 0.01803 | 0.0095 | 48.1087
9.5 | 0.9067 | 0.01897 | 0.0111 | 47.7965
10 | 0.943 | 0.0201 | 0.013 | 46.9154
11 | 1.0176 | 0.02238 | 0.0165 | 45.4692
11.5 | 1.055 | 0.02356 | 0.0181 | 44.7793
12 | 1.0877 | 0.02505 | 0.0201 | 43.4212
12.5 | 1.1232 | 0.02639 | 0.0218 | 42.5616
13 | 1.1577 | 0.02788 | 0.0235 | 41.5244
13.5 | 1.1913 | 0.02942 | 0.0252 | 40.4929
14 | 1.2232 | 0.03117 | 0.0269 | 39.2429
14.5 | 1.2516 | 0.03313 | 0.0289 | 37.7784
15 | 1.2798 | 0.03524 | 0.0307 | 36.3167
15.5 | 1.3112 | 0.03717 | 0.0321 | 35.2758
16 | 1.338 | 0.03948 | 0.0337 | 33.8906
16.5 | 1.3659 | 0.04177 | 0.0352 | 32.7005
17 | 1.3876 | 0.04459 | 0.0368 | 31.1191
17.5 | 1.4068 | 0.04754 | 0.0386 | 29.5919
18 | 1.4463 | 0.05144 | 0.0352 | 28.1163
18.5 | 1.4972 | 0.05717 | 0.0271 | 26.1886
19 | 1.4936 | 0.06045 | 0.0323 | 24.708
19.5 | 1.4943 | 0.06479 | 0.0348 | 23.0637
20 | 1.501 | 0.06905 | 0.0362 | 21.7379

## 95. Re 7M Mach 0.50 (1)
BIGFOIL.COM POLAR EXPORT
NACA66-319 a=0.5
NACA66-319 a=0.5 |  |  |  | Cl Max: | 1.367 | at alpha= | 20 | deg
JavaFoil+Calcfoil stall+Eppler ext transition |  |  |  | L/D Max: | 117.269 | at alpha= | 2.5 | deg
Re: | 7000000 |  |  | Cd Min: | 0.00391 | at alpha= | -1 | deg
Mach: | 0.5 |  |  | Cl=0 at alpha= | -2.0282 | deg
|  |  |  | @ Cl=0.1, Cd= | 0.0043592
|  |  |  | @ Cl=0.4, Cd= | 0.0046294
|  |  |  | @ Cl=0.6, Cd= | 0.0052943
alpha (deg) | Cl | Cd | Cm | Cl/Cd
-20 | -1.028 | 0.15206 | 0.006 | -6.761
-19.5 | -0.997 | 0.14667 | 0.005 | -6.799
-19 | -0.965 | 0.14483 | 0.004 | -6.664
-18.5 | -0.935 | 0.13918 | 0.003 | -6.721
-18 | -0.911 | 0.14041 | 0.002 | -6.489
-17.5 | -0.883 | 0.13367 | 0.001 | -6.605
-17 | -0.852 | 0.12755 | 0.001 | -6.683
-16.5 | -0.822 | 0.12187 | 0 | -6.744
-16 | -0.794 | 0.11884 | -0.001 | -6.681
-15.5 | -0.769 | 0.11707 | -0.002 | -6.565
-15 | -0.738 | 0.11028 | -0.002 | -6.693
-14.5 | -0.71 | 0.10305 | -0.003 | -6.891
-14 | -0.682 | 0.09657 | -0.004 | -7.06
-13.5 | -0.654 | 0.08915 | -0.005 | -7.335
-13 | -0.626 | 0.08321 | -0.006 | -7.527
-12.5 | -0.596 | 0.09153 | -0.006 | -6.511
-12 | -0.568 | 0.08173 | -0.007 | -6.95
-11.5 | -0.541 | 0.07451 | -0.008 | -7.255
-11 | -0.515 | 0.06752 | -0.009 | -7.625
-10.5 | -0.576 | 0.01728 | -0.017 | -33.339
-10 | -0.547 | 0.01522 | -0.019 | -35.922
-9.5 | -0.425 | 0.0645 | -0.01 | -6.596
-9 | -0.398 | 0.05774 | -0.011 | -6.892
-8.5 | -0.665 | 0.01366 | -0.023 | -48.676
-8 | -0.694 | 0.01258 | -0.025 | -55.17
-7.5 | -0.676 | 0.01164 | -0.026 | -58.113
-7 | -0.639 | 0.01088 | -0.028 | -58.751
-6.5 | -0.591 | 0.01026 | -0.03 | -57.605
-6 | -0.536 | 0.00979 | -0.031 | -54.701
-5.5 | -0.475 | 0.00934 | -0.033 | -50.924
-5 | -0.412 | 0.00894 | -0.034 | -46.039
-4.5 | -0.345 | 0.00855 | -0.036 | -40.388
-4 | -0.277 | 0.00825 | -0.038 | -33.613
-3.5 | -0.208 | 0.00799 | -0.039 | -26.001
-3 | -0.138 | 0.00771 | -0.041 | -17.855
-2.5 | -0.067 | 0.00712 | -0.042 | -9.398
-2 | 0.004 | 0.0052 | -0.044 | 0.833
-1.5 | 0.077 | 0.00457 | -0.046 | 16.812
-1 | 0.149 | 0.00391 | -0.047 | 38.187
-0.5 | 0.222 | 0.00395 | -0.049 | 56.251
0 | 0.292 | 0.00404 | -0.051 | 72.243
0.5 | 0.363 | 0.00452 | -0.052 | 80.247
1 | 0.434 | 0.00473 | -0.053 | 91.718
1.5 | 0.505 | 0.00494 | -0.055 | 102.102
2 | 0.575 | 0.00518 | -0.057 | 111.015
2.5 | 0.645 | 0.0055 | -0.058 | 117.269
3 | 0.714 | 0.00626 | -0.059 | 114.169
3.5 | 0.777 | 0.00711 | -0.061 | 109.338
4 | 0.843 | 0.00813 | -0.062 | 103.797
4.5 | 0.908 | 0.00887 | -0.064 | 102.423
5 | 0.969 | 0.0129 | -0.065 | 75.13
5.5 | 1.03 | 0.0136 | -0.066 | 75.763
6 | 1.089 | 0.01433 | -0.068 | 75.974
6.5 | 1.143 | 0.01515 | -0.069 | 75.451
7 | 1.193 | 0.01598 | -0.071 | 74.658
7.5 | 1.233 | 0.01683 | -0.072 | 73.281
8 | 1.259 | 0.01792 | -0.074 | 70.258
8.5 | 1.264 | 0.01905 | -0.075 | 66.337
9 | 1.228 | 0.02045 | -0.076 | 60.047
9.5 | 1.054 | 0.02274 | -0.078 | 46.376
10 | 0.807 | 0.02478 | -0.079 | 32.567
10.5 | 0.843 | 0.02497 | -0.08 | 33.774
11 | 0.873 | 0.02756 | -0.081 | 31.692
11.5 | 0.763 | 0.08268 | -0.04 | 9.229
12 | 0.939 | 0.02893 | -0.084 | 32.448
12.5 | 0.969 | 0.03138 | -0.085 | 30.876
13 | 0.997 | 0.03443 | -0.086 | 28.97
13.5 | 0.935 | 0.07048 | -0.074 | 13.272
14 | 0.905 | 0.09846 | -0.051 | 9.192
14.5 | 0.932 | 0.10616 | -0.051 | 8.779
15 | 1.086 | 0.05634 | -0.087 | 19.275
15.5 | 1.061 | 0.08252 | -0.08 | 12.852
16 | 1.025 | 0.11677 | -0.062 | 8.78
16.5 | 1.179 | 0.06238 | -0.091 | 18.903
17 | 1.071 | 0.12617 | -0.059 | 8.489
17.5 | 1.134 | 0.11397 | -0.075 | 9.954
18 | 1.283 | 0.06199 | -0.096 | 20.693
18.5 | 1.205 | 0.12049 | -0.081 | 10.002
19 | 1.187 | 0.14574 | -0.067 | 8.143
19.5 | 1.304 | 0.09798 | -0.091 | 13.314
20 | 1.367 | 0.08687 | -0.097 | 15.732

## 96. Re 7M Mach 0.50 (2)
BIGFOIL.COM POLAR EXPORT
NACA66-319 a=0.5
NACA66-319 a=0.5 |  |  |  | Cl Max: | 1.1286 | at alpha= | 13.5 | deg
XFOIL ncrit=9 |  |  |  | L/D Max: | 180.2 | at alpha= | 3 | deg
Re: | 7000000 |  |  | Cd Min: | 0.15825 | at alpha= | 18.5 | deg
Mach: | 0.5 |  |  | Cl=0 at alpha= | -2.9381 | deg
|  |  |  | @ Cl=0.1, Cd= | 0.0058375
|  |  |  | @ Cl=0.4, Cd= | 0.0037106
|  |  |  | @ Cl=0.6, Cd= | 0.0037819
alpha (deg) | Cl | Cd | Cm | Cl/Cd
-15.5 | -0.3719 | 0.12722 | -0.0897 | -2.9233
-15 | -0.3973 | 0.11293 | -0.0984 | -3.5181
-14.5 | -0.4085 | 0.10166 | -0.1054 | -4.0183
-14 | -0.4442 | 0.08693 | -0.1145 | -5.1099
-13.5 | -0.4684 | 0.07336 | -0.1233 | -6.385
-13 | -0.4988 | 0.0602 | -0.1328 | -8.2857
-12.5 | -0.5347 | 0.04915 | -0.1387 | -10.8789
-12 | -0.5672 | 0.0407 | -0.1399 | -13.9361
-11.5 | -0.6003 | 0.03363 | -0.1376 | -17.8501
-11 | -0.632 | 0.02744 | -0.1325 | -23.0321
-10.5 | -0.6542 | 0.02216 | -0.1256 | -29.5217
-10 | -0.6513 | 0.01847 | -0.1187 | -35.2626
-9.5 | -0.6289 | 0.01608 | -0.1126 | -39.1107
-9 | -0.5966 | 0.01436 | -0.1071 | -41.546
-8.5 | -0.5556 | 0.01312 | -0.1025 | -42.3476
-8 | -0.5116 | 0.01206 | -0.0983 | -42.4212
-7.5 | -0.4628 | 0.01123 | -0.0948 | -41.211
-7 | -0.4119 | 0.01053 | -0.0918 | -39.1168
-6.5 | -0.3607 | 0.0099 | -0.0889 | -36.4343
-6 | -0.3077 | 0.00937 | -0.0865 | -32.8388
-5.5 | -0.2577 | 0.0088 | -0.0837 | -29.2841
-5 | -0.2055 | 0.00835 | -0.0813 | -24.6108
-4.5 | -0.1527 | 0.00797 | -0.0791 | -19.1593
-4 | -0.1018 | 0.00761 | -0.0766 | -13.3771
-3.5 | -0.0511 | 0.00725 | -0.0741 | -7.0483
-3 | -0.0063 | 0.007 | -0.0703 | -0.9
-2.5 | 0.0446 | 0.00676 | -0.0678 | 6.5976
-2 | 0.0845 | 0.00613 | -0.0634 | 13.7847
-1.5 | 0.1253 | 0.00536 | -0.0595 | 23.3769
-1 | 0.1679 | 0.0044 | -0.056 | 38.1591
-0.5 | 0.2228 | 0.00366 | -0.0548 | 60.8743
0 | 0.2941 | 0.00367 | -0.0565 | 80.1362
0.5 | 0.366 | 0.00372 | -0.0583 | 98.3871
1 | 0.4387 | 0.0037 | -0.0602 | 118.5676
1.5 | 0.5116 | 0.00371 | -0.0621 | 137.8976
2 | 0.5829 | 0.00377 | -0.0637 | 154.6154
2.5 | 0.6545 | 0.00382 | -0.0652 | 171.3351
3 | 0.7208 | 0.004 | -0.0655 | 180.2
3.5 | 0.7605 | 0.00465 | -0.0607 | 163.5484
4 | 0.7167 | 0.00614 | -0.0401 | 116.7264
4.5 | 0.6816 | 0.0085 | -0.0235 | 80.1882
5 | 0.6693 | 0.01078 | -0.0117 | 62.0872
5.5 | 0.6605 | 0.01319 | -0.0013 | 50.0758
6.5 | 0.6654 | 0.018 | 0.0148 | 36.9667
7 | 0.6825 | 0.02013 | 0.0205 | 33.9046
7.5 | 0.7237 | 0.02149 | 0.0231 | 33.6761
8 | 0.7687 | 0.0227 | 0.0253 | 33.8634
8.5 | 0.8103 | 0.02415 | 0.0279 | 33.5528
9 | 0.8553 | 0.0255 | 0.0301 | 33.5412
9.5 | 0.8962 | 0.02716 | 0.0328 | 32.9971
10 | 0.9389 | 0.02879 | 0.0354 | 32.612
10.5 | 0.9784 | 0.03069 | 0.0382 | 31.8801
11 | 1.0188 | 0.0326 | 0.041 | 31.2515
11.5 | 1.0521 | 0.03507 | 0.0442 | 30
12 | 1.0868 | 0.0376 | 0.0473 | 28.9043
12.5 | 1.1095 | 0.04097 | 0.0508 | 27.0808
13 | 1.1264 | 0.04503 | 0.0542 | 25.0144
13.5 | 1.1286 | 0.05032 | 0.0575 | 22.4285
14 | 1.1257 | 0.05643 | 0.06 | 19.9486
14.5 | 1.1144 | 0.06366 | 0.0614 | 17.5055
15 | 1.0989 | 0.07191 | 0.0613 | 15.2816
15.5 | 1.0735 | 0.08191 | 0.0592 | 13.1058
16 | 1.0397 | 0.09369 | 0.0548 | 11.0972
16.5 | 1.0079 | 0.10624 | 0.0485 | 9.487
17 | 0.982 | 0.11887 | 0.0412 | 8.2611
17.5 | 0.9567 | 0.13209 | 0.0329 | 7.2428
18 | 0.935 | 0.14524 | 0.0244 | 6.4376
18.5 | 0.9172 | 0.15825 | 0.0159 | 5.7959

## 97. Re 8M Mach 0.00 (1)
BIGFOIL.COM POLAR EXPORT
NACA66-319 a=0.5
NACA66-319 a=0.5 |  |  |  | Cl Max: | 1.53 | at alpha= | 15 | deg
JavaFoil+Calcfoil stall+Eppler ext transition |  |  |  | L/D Max: | 111.592 | at alpha= | 3 | deg
Re: | 8000000 |  |  | Cd Min: | 0.00368 | at alpha= | -0.5 | deg
Mach: | 0 |  |  | Cl=0 at alpha= | -2.0318 | deg
|  |  |  | @ Cl=0.1, Cd= | 0.004469
|  |  |  | @ Cl=0.4, Cd= | 0.0043108
|  |  |  | @ Cl=0.6, Cd= | 0.0053893
alpha (deg) | Cl | Cd | Cm | Cl/Cd
-20 | -0.99 | 0.11824 | 0.005 | -8.377
-19.5 | -1.02 | 0.10394 | 0.005 | -9.814
-19 | -1.043 | 0.09236 | 0.004 | -11.299
-18.5 | -1.059 | 0.08101 | 0.003 | -13.077
-18 | -1.137 | 0.04017 | 0.003 | -28.297
-17.5 | -1.153 | 0.03289 | 0.002 | -35.074
-17 | -1.171 | 0.02581 | 0.001 | -45.378
-16.5 | -1.174 | 0.02318 | 0 | -50.647
-16 | -1.172 | 0.02143 | -0.001 | -54.677
-15.5 | -1.167 | 0.01981 | -0.003 | -58.906
-15 | -1.156 | 0.01895 | -0.004 | -61.023
-14.5 | -1.145 | 0.01762 | -0.005 | -64.983
-14 | -1.13 | 0.01637 | -0.006 | -69.036
-13.5 | -1.112 | 0.01535 | -0.007 | -72.425
-13 | -1.09 | 0.01456 | -0.009 | -74.857
-12.5 | -1.064 | 0.01384 | -0.01 | -76.841
-12 | -1.035 | 0.01315 | -0.011 | -78.685
-11.5 | -1.003 | 0.01262 | -0.012 | -79.466
-11 | -0.967 | 0.01205 | -0.014 | -80.278
-10.5 | -0.93 | 0.01151 | -0.015 | -80.763
-10 | -0.889 | 0.01096 | -0.016 | -81.07
-9.5 | -0.845 | 0.01049 | -0.018 | -80.578
-9 | -0.799 | 0.01004 | -0.019 | -79.633
-8.5 | -0.751 | 0.00961 | -0.02 | -78.126
-8 | -0.701 | 0.00922 | -0.022 | -75.943
-7.5 | -0.648 | 0.00892 | -0.023 | -72.66
-7 | -0.594 | 0.00858 | -0.024 | -69.21
-6.5 | -0.539 | 0.0083 | -0.026 | -64.92
-6 | -0.482 | 0.00804 | -0.027 | -59.921
-5.5 | -0.424 | 0.00775 | -0.029 | -54.645
-5 | -0.365 | 0.00751 | -0.03 | -48.546
-4.5 | -0.305 | 0.00728 | -0.031 | -41.858
-4 | -0.244 | 0.00708 | -0.033 | -34.411
-3.5 | -0.182 | 0.00691 | -0.034 | -26.405
-3 | -0.121 | 0.00608 | -0.036 | -19.853
-2.5 | -0.059 | 0.0063 | -0.037 | -9.308
-2 | 0.004 | 0.00502 | -0.039 | 0.752
-1.5 | 0.067 | 0.00465 | -0.04 | 14.318
-1 | 0.129 | 0.00431 | -0.041 | 30.053
-0.5 | 0.192 | 0.00368 | -0.043 | 52.189
0 | 0.255 | 0.00407 | -0.044 | 62.755
0.5 | 0.317 | 0.00393 | -0.045 | 80.758
1 | 0.379 | 0.00426 | -0.047 | 89.029
1.5 | 0.441 | 0.00441 | -0.048 | 100.048
2 | 0.503 | 0.00454 | -0.049 | 110.629
2.5 | 0.563 | 0.00508 | -0.051 | 110.739
3 | 0.624 | 0.00559 | -0.052 | 111.592
3.5 | 0.681 | 0.00612 | -0.053 | 111.179
4 | 0.74 | 0.00673 | -0.054 | 109.818
4.5 | 0.798 | 0.00721 | -0.056 | 110.607
5 | 0.855 | 0.00792 | -0.057 | 108.014
5.5 | 0.91 | 0.01051 | -0.058 | 86.598
6 | 0.966 | 0.01094 | -0.059 | 88.284
6.5 | 1.02 | 0.01141 | -0.061 | 89.46
7 | 1.074 | 0.01188 | -0.062 | 90.425
7.5 | 1.125 | 0.01238 | -0.063 | 90.874
8 | 1.174 | 0.01289 | -0.064 | 91.07
8.5 | 1.221 | 0.01341 | -0.066 | 91.014
9 | 1.265 | 0.01399 | -0.067 | 90.393
9.5 | 1.306 | 0.0146 | -0.068 | 89.418
10 | 1.344 | 0.01527 | -0.069 | 88.04
10.5 | 1.379 | 0.01589 | -0.071 | 86.776
11 | 1.411 | 0.01661 | -0.072 | 84.918
11.5 | 1.439 | 0.01735 | -0.073 | 82.961
12 | 1.464 | 0.01825 | -0.074 | 80.193
12.5 | 1.484 | 0.01918 | -0.075 | 77.377
13 | 1.501 | 0.02016 | -0.076 | 74.48
13.5 | 1.514 | 0.02109 | -0.077 | 71.794
14 | 1.523 | 0.02231 | -0.079 | 68.272
14.5 | 1.528 | 0.02338 | -0.08 | 65.372
15 | 1.53 | 0.02453 | -0.081 | 62.373
15.5 | 1.526 | 0.02564 | -0.082 | 59.496
16 | 1.515 | 0.02719 | -0.083 | 55.711
16.5 | 1.5 | 0.02874 | -0.084 | 52.18
17 | 1.482 | 0.03025 | -0.085 | 48.986
17.5 | 1.461 | 0.03202 | -0.086 | 45.619
18 | 1.437 | 0.03383 | -0.086 | 42.47
18.5 | 1.41 | 0.03614 | -0.087 | 39.006
19 | 1.38 | 0.03833 | -0.088 | 36.012
19.5 | 1.35 | 0.04042 | -0.089 | 33.398
20 | 1.317 | 0.04306 | -0.09 | 30.591

## 98. Re 8M Mach 0.00 (2)
BIGFOIL.COM POLAR EXPORT
NACA66-319 a=0.5
NACA66-319 a=0.5 |  |  |  | Cl Max: | 1.5832 | at alpha= | 20 | deg
XFOIL ncrit=9 |  |  |  | L/D Max: | 156.983 | at alpha= | 2.5 | deg
Re: | 8000000 |  |  | Cd Min: | 0.05311 | at alpha= | 20 | deg
Mach: | 0 |  |  | Cl=0 at alpha= | -2.3889 | deg
|  |  |  | @ Cl=0.1, Cd= | 0.0047783
|  |  |  | @ Cl=0.4, Cd= | 0.003311
|  |  |  | @ Cl=0.6, Cd= | 0.0042211
alpha (deg) | Cl | Cd | Cm | Cl/Cd
-20 | -1.416 | 0.03001 | -0.0894 | -47.1843
-19.5 | -1.3917 | 0.02814 | -0.0883 | -49.4563
-19 | -1.3665 | 0.02639 | -0.0871 | -51.781
-18.5 | -1.3392 | 0.02485 | -0.0858 | -53.8913
-18 | -1.3113 | 0.0234 | -0.0844 | -56.0385
-17.5 | -1.2832 | 0.022 | -0.0829 | -58.3273
-17 | -1.2489 | 0.02099 | -0.0818 | -59.4998
-16.5 | -1.2218 | 0.01961 | -0.0798 | -62.3049
-16 | -1.1943 | 0.0183 | -0.0776 | -65.2623
-15 | -1.1287 | 0.01629 | -0.0741 | -69.2879
-14.5 | -1.0934 | 0.01543 | -0.0724 | -70.862
-14 | -1.0562 | 0.01468 | -0.0709 | -71.9482
-13.5 | -1.0184 | 0.01398 | -0.0694 | -72.8469
-13 | -0.9793 | 0.01333 | -0.068 | -73.4659
-12.5 | -0.9405 | 0.01269 | -0.0664 | -74.1135
-12 | -0.9001 | 0.0121 | -0.065 | -74.3884
-11.5 | -0.8585 | 0.01157 | -0.0636 | -74.2005
-11 | -0.8174 | 0.01106 | -0.0622 | -73.906
-10.5 | -0.7749 | 0.01059 | -0.0608 | -73.1728
-10 | -0.7331 | 0.01013 | -0.0593 | -72.3692
-9.5 | -0.6928 | 0.00963 | -0.0574 | -71.9418
-9 | -0.6511 | 0.00922 | -0.0557 | -70.6182
-8.5 | -0.6085 | 0.00885 | -0.054 | -68.7571
-8 | -0.5659 | 0.0085 | -0.0523 | -66.5765
-7.5 | -0.5249 | 0.00819 | -0.05 | -64.0904
-7 | -0.4828 | 0.00799 | -0.0479 | -60.4255
-6.5 | -0.4337 | 0.00774 | -0.0473 | -56.0336
-6 | -0.384 | 0.00747 | -0.0468 | -51.4056
-5.5 | -0.3323 | 0.00724 | -0.0466 | -45.8978
-5 | -0.2793 | 0.00705 | -0.0467 | -39.617
-4.5 | -0.226 | 0.00685 | -0.0469 | -32.9927
-4 | -0.172 | 0.00667 | -0.0472 | -25.7871
-3.5 | -0.1174 | 0.00651 | -0.0476 | -18.0338
-3 | -0.0627 | 0.00632 | -0.048 | -9.9209
-2.5 | -0.0112 | 0.00593 | -0.0478 | -1.8887
-2 | 0.0392 | 0.00547 | -0.0475 | 7.1664
-1 | 0.1394 | 0.00433 | -0.047 | 32.194
-0.5 | 0.1851 | 0.0033 | -0.046 | 56.0909
0 | 0.2451 | 0.0033 | -0.0475 | 74.2727
0.5 | 0.3059 | 0.00333 | -0.0491 | 91.8619
1 | 0.3667 | 0.0033 | -0.0507 | 111.1212
1.5 | 0.427 | 0.00332 | -0.0522 | 128.6145
2 | 0.4871 | 0.00338 | -0.0537 | 144.1124
2.5 | 0.5463 | 0.00348 | -0.0551 | 156.9828
3 | 0.5944 | 0.00405 | -0.0543 | 146.7654
3.5 | 0.6268 | 0.00504 | -0.0506 | 124.3651
4 | 0.6508 | 0.00594 | -0.0451 | 109.5623
4.5 | 0.6607 | 0.00657 | -0.0365 | 100.5632
5 | 0.6574 | 0.00781 | -0.0263 | 84.1741
6 | 0.6897 | 0.01013 | -0.0144 | 68.0849
7 | 0.7346 | 0.01248 | -0.0055 | 58.8622
7.5 | 0.7694 | 0.01329 | -0.0033 | 57.8932
8 | 0.8073 | 0.01401 | -0.0016 | 57.6231
8.5 | 0.8439 | 0.01483 | 0.0002 | 56.9049
9.5 | 0.9182 | 0.01649 | 0.0034 | 55.6822
10 | 0.9553 | 0.01735 | 0.0049 | 55.0605
10.5 | 0.9902 | 0.01835 | 0.0066 | 53.9619
11 | 1.0271 | 0.01927 | 0.008 | 53.3005
11.5 | 1.0627 | 0.02028 | 0.0094 | 52.4014
12 | 1.0962 | 0.02144 | 0.0109 | 51.1287
12.5 | 1.1302 | 0.02256 | 0.0124 | 50.0975
13 | 1.1634 | 0.02381 | 0.0138 | 48.8618
13.5 | 1.198 | 0.02495 | 0.015 | 48.016
14 | 1.2286 | 0.02639 | 0.0164 | 46.5555
14.5 | 1.2595 | 0.02781 | 0.0178 | 45.2895
15 | 1.2888 | 0.02941 | 0.0192 | 43.8218
15.5 | 1.3179 | 0.03101 | 0.0205 | 42.4992
16 | 1.3467 | 0.03269 | 0.0216 | 41.1961
16.5 | 1.3751 | 0.03441 | 0.0228 | 39.9622
17 | 1.4013 | 0.0363 | 0.024 | 38.6033
17.5 | 1.4252 | 0.03829 | 0.0254 | 37.2212
18 | 1.4634 | 0.04067 | 0.0232 | 35.9823
18.5 | 1.5316 | 0.04421 | 0.0135 | 34.6437
20 | 1.5832 | 0.05311 | 0.0165 | 29.8098

## 99. Re 8M Mach 0.10 (1)
BIGFOIL.COM POLAR EXPORT
NACA66-319 a=0.5
NACA66-319 a=0.5 |  |  |  | Cl Max: | 1.514 | at alpha= | 14.5 | deg
JavaFoil+Calcfoil stall+Eppler ext transition |  |  |  | L/D Max: | 111.121 | at alpha= | 3 | deg
Re: | 8000000 |  |  | Cd Min: | 0.00372 | at alpha= | -0.5 | deg
Mach: | 0.1 |  |  | Cl=0 at alpha= | -2.0318 | deg
|  |  |  | @ Cl=0.1, Cd= | 0.0045024
|  |  |  | @ Cl=0.4, Cd= | 0.0043268
|  |  |  | @ Cl=0.6, Cd= | 0.0054098
alpha (deg) | Cl | Cd | Cm | Cl/Cd
-20 | -0.933 | 0.13293 | 0.005 | -7.021
-19.5 | -0.962 | 0.12169 | 0.004 | -7.902
-19 | -0.984 | 0.11261 | 0.004 | -8.735
-18.5 | -1.005 | 0.09725 | 0.003 | -10.332
-18 | -1.02 | 0.08638 | 0.002 | -11.813
-17.5 | -1.074 | 0.05375 | 0.002 | -19.985
-17 | -1.139 | 0.02763 | 0.001 | -41.242
-16.5 | -1.147 | 0.02428 | 0 | -47.251
-16 | -1.149 | 0.02233 | -0.001 | -51.46
-15.5 | -1.147 | 0.02063 | -0.003 | -55.602
-15 | -1.143 | 0.01883 | -0.004 | -60.685
-14.5 | -1.132 | 0.01807 | -0.005 | -62.646
-14 | -1.12 | 0.01673 | -0.006 | -66.914
-13.5 | -1.103 | 0.01569 | -0.007 | -70.318
-13 | -1.083 | 0.01483 | -0.009 | -73.009
-12.5 | -1.059 | 0.01405 | -0.01 | -75.397
-12 | -1.032 | 0.01331 | -0.011 | -77.513
-11.5 | -1.001 | 0.01279 | -0.013 | -78.267
-11 | -0.967 | 0.01208 | -0.014 | -80.053
-10.5 | -0.93 | 0.01163 | -0.015 | -79.913
-10 | -0.89 | 0.01106 | -0.016 | -80.463
-9.5 | -0.846 | 0.01061 | -0.018 | -79.782
-9 | -0.801 | 0.01011 | -0.019 | -79.23
-8.5 | -0.753 | 0.00966 | -0.02 | -77.903
-8 | -0.703 | 0.00928 | -0.022 | -75.736
-7.5 | -0.65 | 0.00897 | -0.023 | -72.515
-7 | -0.596 | 0.00865 | -0.025 | -68.929
-6.5 | -0.541 | 0.00833 | -0.026 | -64.89
-6 | -0.484 | 0.00807 | -0.027 | -59.928
-5.5 | -0.425 | 0.00778 | -0.029 | -54.69
-5 | -0.366 | 0.00752 | -0.03 | -48.678
-4.5 | -0.306 | 0.00733 | -0.032 | -41.727
-4 | -0.245 | 0.00708 | -0.033 | -34.573
-3.5 | -0.183 | 0.00691 | -0.034 | -26.54
-3 | -0.121 | 0.00611 | -0.036 | -19.837
-2.5 | -0.059 | 0.00595 | -0.037 | -9.896
-2 | 0.004 | 0.00502 | -0.039 | 0.756
-1.5 | 0.067 | 0.00467 | -0.04 | 14.327
-1 | 0.13 | 0.00435 | -0.042 | 29.906
-0.5 | 0.193 | 0.00372 | -0.043 | 51.99
0 | 0.257 | 0.00411 | -0.044 | 62.469
0.5 | 0.319 | 0.00372 | -0.046 | 85.563
1 | 0.381 | 0.00429 | -0.047 | 88.788
1.5 | 0.443 | 0.00441 | -0.048 | 100.35
2 | 0.505 | 0.00458 | -0.05 | 110.175
2.5 | 0.566 | 0.00512 | -0.051 | 110.5
3 | 0.627 | 0.00564 | -0.052 | 111.121
3.5 | 0.684 | 0.00618 | -0.053 | 110.588
4 | 0.743 | 0.00676 | -0.055 | 109.844
4.5 | 0.802 | 0.00726 | -0.056 | 110.381
5 | 0.859 | 0.00796 | -0.057 | 107.871
5.5 | 0.914 | 0.0106 | -0.058 | 86.257
6 | 0.97 | 0.01103 | -0.06 | 87.903
6.5 | 1.025 | 0.01151 | -0.061 | 89.038
7 | 1.078 | 0.01201 | -0.062 | 89.789
7.5 | 1.13 | 0.0125 | -0.063 | 90.357
8 | 1.178 | 0.01302 | -0.065 | 90.493
8.5 | 1.225 | 0.01355 | -0.066 | 90.374
9 | 1.268 | 0.01414 | -0.067 | 89.692
9.5 | 1.309 | 0.01477 | -0.068 | 88.632
10 | 1.347 | 0.01544 | -0.07 | 87.198
10.5 | 1.381 | 0.01609 | -0.071 | 85.817
11 | 1.412 | 0.01692 | -0.072 | 83.412
11.5 | 1.438 | 0.01758 | -0.073 | 81.803
12 | 1.461 | 0.01852 | -0.074 | 78.908
12.5 | 1.48 | 0.01945 | -0.076 | 76.104
13 | 1.495 | 0.02046 | -0.077 | 73.073
13.5 | 1.506 | 0.02148 | -0.078 | 70.095
14 | 1.512 | 0.02255 | -0.079 | 67.042
14.5 | 1.514 | 0.0238 | -0.08 | 63.623
15 | 1.512 | 0.02512 | -0.081 | 60.202
15.5 | 1.504 | 0.0264 | -0.082 | 56.97
16 | 1.489 | 0.02779 | -0.083 | 53.589
16.5 | 1.47 | 0.02944 | -0.084 | 49.936
17 | 1.447 | 0.03104 | -0.085 | 46.635
17.5 | 1.421 | 0.03293 | -0.086 | 43.165
18 | 1.392 | 0.03521 | -0.087 | 39.529
18.5 | 1.36 | 0.03742 | -0.088 | 36.346
19 | 1.326 | 0.03983 | -0.088 | 33.28
19.5 | 1.289 | 0.0431 | -0.089 | 29.899

## 100. Re 8M Mach 0.10 (2)
BIGFOIL.COM POLAR EXPORT
NACA66-319 a=0.5
NACA66-319 a=0.5 |  |  |  | Cl Max: | 1.5789 | at alpha= | 20 | deg
XFOIL ncrit=9 |  |  |  | L/D Max: | 157.564 | at alpha= | 2.5 | deg
Re: | 8000000 |  |  | Cd Min: | 0.05514 | at alpha= | 20 | deg
Mach: | 0.1 |  |  | Cl=0 at alpha= | -2.399 | deg
|  |  |  | @ Cl=0.1, Cd= | 0.0047829
|  |  |  | @ Cl=0.4, Cd= | 0.0033202
|  |  |  | @ Cl=0.6, Cd= | 0.0040934
alpha (deg) | Cl | Cd | Cm | Cl/Cd
-20 | -1.4115 | 0.0317 | -0.0934 | -44.5268
-19.5 | -1.3878 | 0.02964 | -0.0923 | -46.8219
-19 | -1.3655 | 0.0276 | -0.0908 | -49.4746
-18.5 | -1.339 | 0.02589 | -0.0894 | -51.7188
-18 | -1.3104 | 0.02437 | -0.088 | -53.771
-17.5 | -1.2835 | 0.02282 | -0.0863 | -56.2445
-17 | -1.2498 | 0.02169 | -0.085 | -57.621
-16.5 | -1.2193 | 0.02042 | -0.0833 | -59.7111
-16 | -1.1925 | 0.019 | -0.081 | -62.7632
-15.5 | -1.1638 | 0.01774 | -0.0787 | -65.6032
-15 | -1.1296 | 0.01674 | -0.0769 | -67.4791
-14.5 | -1.0949 | 0.0158 | -0.0751 | -69.2975
-14 | -1.0582 | 0.01499 | -0.0734 | -70.5937
-13.5 | -1.0193 | 0.01429 | -0.0718 | -71.3296
-13 | -0.981 | 0.01358 | -0.0701 | -72.2386
-12.5 | -0.9414 | 0.01292 | -0.0686 | -72.8638
-12 | -0.9009 | 0.0123 | -0.067 | -73.2439
-11.5 | -0.8596 | 0.01174 | -0.0655 | -73.2198
-11 | -0.8176 | 0.01121 | -0.0641 | -72.9349
-10.5 | -0.7752 | 0.01073 | -0.0626 | -72.246
-10 | -0.7325 | 0.01028 | -0.0611 | -71.2549
-9.5 | -0.692 | 0.00975 | -0.0591 | -70.9744
-9 | -0.6501 | 0.00931 | -0.0573 | -69.8281
-8.5 | -0.607 | 0.00893 | -0.0557 | -67.9731
-8 | -0.564 | 0.00856 | -0.0539 | -65.8879
-7.5 | -0.5217 | 0.00823 | -0.0519 | -63.39
-7 | -0.4813 | 0.00801 | -0.0493 | -60.0874
-6.5 | -0.4333 | 0.00777 | -0.0483 | -55.7658
-6 | -0.3839 | 0.0075 | -0.0476 | -51.1867
-5.5 | -0.3324 | 0.00726 | -0.0474 | -45.7851
-5 | -0.2792 | 0.00707 | -0.0474 | -39.4908
-4.5 | -0.2258 | 0.00687 | -0.0475 | -32.8675
-4 | -0.1718 | 0.00669 | -0.0477 | -25.6801
-3.5 | -0.1169 | 0.00653 | -0.0481 | -17.902
-3 | -0.062 | 0.00633 | -0.0485 | -9.7946
-2.5 | -0.0102 | 0.00595 | -0.0483 | -1.7143
-2 | 0.0403 | 0.00549 | -0.048 | 7.3406
-1.5 | 0.0895 | 0.0049 | -0.0474 | 18.2653
-1 | 0.1406 | 0.00433 | -0.0473 | 32.4711
-0.5 | 0.1864 | 0.00331 | -0.0463 | 56.3142
0 | 0.2467 | 0.00331 | -0.0478 | 74.5317
0.5 | 0.3079 | 0.00333 | -0.0494 | 92.4625
1 | 0.3691 | 0.00331 | -0.051 | 111.5106
1.5 | 0.4298 | 0.00333 | -0.0526 | 129.0691
2 | 0.4903 | 0.00338 | -0.0541 | 145.0592
2.5 | 0.5499 | 0.00349 | -0.0554 | 157.5645
3 | 0.5985 | 0.00404 | -0.0547 | 148.1436
4 | 0.6524 | 0.00596 | -0.0449 | 109.4631
4.5 | 0.6605 | 0.0066 | -0.0359 | 100.0758
5 | 0.6566 | 0.0079 | -0.0255 | 83.1139
5.5 | 0.6732 | 0.00899 | -0.0195 | 74.8832
6 | 0.6887 | 0.01028 | -0.0135 | 66.9942
7 | 0.7329 | 0.0127 | -0.0046 | 57.7087
7.5 | 0.7681 | 0.01351 | -0.0023 | 56.8542
8 | 0.8054 | 0.01428 | -0.0005 | 56.4006
8.5 | 0.843 | 0.01509 | 0.0012 | 55.8648
9 | 0.8804 | 0.01593 | 0.0029 | 55.2668
9.5 | 0.9177 | 0.01679 | 0.0045 | 54.6575
10 | 0.9549 | 0.01768 | 0.0061 | 54.0102
10.5 | 0.9901 | 0.0187 | 0.0077 | 52.9465
11 | 1.0279 | 0.01961 | 0.009 | 52.4171
11.5 | 1.0621 | 0.02074 | 0.0107 | 51.2102
12 | 1.0969 | 0.02185 | 0.0122 | 50.2014
12.5 | 1.1294 | 0.02311 | 0.0139 | 48.8706
13 | 1.1649 | 0.02427 | 0.0151 | 47.9975
13.5 | 1.1977 | 0.02557 | 0.0165 | 46.84
14 | 1.2298 | 0.02697 | 0.0179 | 45.5988
14.5 | 1.2599 | 0.02849 | 0.0194 | 44.2225
15 | 1.2892 | 0.03016 | 0.0209 | 42.7454
16 | 1.3476 | 0.03354 | 0.0234 | 40.1789
16.5 | 1.3776 | 0.03523 | 0.0245 | 39.103
17 | 1.4016 | 0.03736 | 0.0259 | 37.5161
17.5 | 1.427 | 0.03932 | 0.0272 | 36.292
18 | 1.4596 | 0.04193 | 0.026 | 34.8104
18.5 | 1.5282 | 0.04566 | 0.0162 | 33.4691
20 | 1.5789 | 0.05514 | 0.019 | 28.6344

## 101. Re 8M Mach 0.25 (1)
BIGFOIL.COM POLAR EXPORT
NACA66-319 a=0.5
NACA66-319 a=0.5 |  |  |  | Cl Max: | 1.439 | at alpha= | 12.5 | deg
JavaFoil+Calcfoil stall+Eppler ext transition |  |  |  | L/D Max: | 110.936 | at alpha= | 3 | deg
Re: | 8000000 |  |  | Cd Min: | 0.00363 | at alpha= | 0 | deg
Mach: | 0.25 |  |  | Cl=0 at alpha= | -2.0312 | deg
|  |  |  | @ Cl=0.1, Cd= | 0.0045879
|  |  |  | @ Cl=0.4, Cd= | 0.0043643
|  |  |  | @ Cl=0.6, Cd= | 0.0054146
alpha (deg) | Cl | Cd | Cm | Cl/Cd
-18.5 | -0.675 | 0.14518 | 0.002 | -4.651
-18 | -0.712 | 0.13849 | 0.002 | -5.141
-17.5 | -0.746 | 0.12922 | 0.001 | -5.773
-17 | -0.777 | 0.11987 | 0 | -6.486
-16.5 | -0.806 | 0.11092 | 0 | -7.266
-16 | -0.828 | 0.10541 | -0.001 | -7.853
-15.5 | -0.851 | 0.09494 | -0.002 | -8.967
-15 | -0.886 | 0.07477 | -0.003 | -11.854
-14.5 | -1.011 | 0.02247 | -0.005 | -45.017
-14 | -1.023 | 0.01987 | -0.006 | -51.479
-13.5 | -1.027 | 0.01797 | -0.008 | -57.165
-13 | -1.023 | 0.01694 | -0.009 | -60.371
-12.5 | -1.015 | 0.01542 | -0.01 | -65.854
-12 | -1 | 0.01454 | -0.012 | -68.801
-11.5 | -0.98 | 0.0137 | -0.013 | -71.504
-11 | -0.954 | 0.01309 | -0.014 | -72.887
-10.5 | -0.924 | 0.01239 | -0.016 | -74.54
-10 | -0.89 | 0.01168 | -0.017 | -76.178
-9.5 | -0.851 | 0.01112 | -0.018 | -76.511
-9 | -0.808 | 0.01066 | -0.02 | -75.794
-8.5 | -0.762 | 0.01016 | -0.021 | -75.058
-8 | -0.714 | 0.00969 | -0.022 | -73.669
-7.5 | -0.662 | 0.0093 | -0.024 | -71.182
-7 | -0.608 | 0.00896 | -0.025 | -67.877
-6.5 | -0.552 | 0.0086 | -0.027 | -64.214
-6 | -0.495 | 0.0083 | -0.028 | -59.62
-5.5 | -0.435 | 0.00801 | -0.029 | -54.344
-5 | -0.375 | 0.00774 | -0.031 | -48.415
-4.5 | -0.313 | 0.00751 | -0.032 | -41.756
-4 | -0.251 | 0.00727 | -0.034 | -34.522
-3.5 | -0.188 | 0.00706 | -0.035 | -26.601
-3 | -0.124 | 0.00692 | -0.037 | -17.977
-2.5 | -0.06 | 0.00676 | -0.038 | -8.941
-2 | 0.004 | 0.00517 | -0.04 | 0.755
-1.5 | 0.069 | 0.00475 | -0.041 | 14.501
-1 | 0.134 | 0.00441 | -0.043 | 30.316
-0.5 | 0.199 | 0.00379 | -0.044 | 52.381
0 | 0.263 | 0.00363 | -0.045 | 72.433
0.5 | 0.327 | 0.00419 | -0.047 | 78.034
1 | 0.391 | 0.00434 | -0.048 | 89.957
1.5 | 0.454 | 0.00451 | -0.05 | 100.751
2 | 0.518 | 0.00469 | -0.051 | 110.361
2.5 | 0.58 | 0.00524 | -0.052 | 110.782
3 | 0.643 | 0.00579 | -0.053 | 110.936
3.5 | 0.701 | 0.00639 | -0.055 | 109.828
4 | 0.762 | 0.00703 | -0.056 | 108.349
4.5 | 0.822 | 0.00756 | -0.057 | 108.671
5 | 0.878 | 0.01057 | -0.059 | 83.048
5.5 | 0.936 | 0.01103 | -0.06 | 84.883
6 | 0.993 | 0.01152 | -0.061 | 86.178
6.5 | 1.049 | 0.01204 | -0.063 | 87.094
7 | 1.102 | 0.01257 | -0.064 | 87.693
7.5 | 1.154 | 0.01314 | -0.065 | 87.805
8 | 1.201 | 0.0137 | -0.066 | 87.684
8.5 | 1.246 | 0.01433 | -0.068 | 86.968
9 | 1.287 | 0.01499 | -0.069 | 85.843
9.5 | 1.324 | 0.01566 | -0.07 | 84.538
10 | 1.357 | 0.01642 | -0.071 | 82.63
10.5 | 1.384 | 0.01726 | -0.073 | 80.22
11 | 1.407 | 0.01818 | -0.074 | 77.391
11.5 | 1.424 | 0.01907 | -0.075 | 74.666
12 | 1.435 | 0.02008 | -0.076 | 71.449
12.5 | 1.439 | 0.0213 | -0.077 | 67.568
13 | 1.437 | 0.02259 | -0.079 | 63.606
13.5 | 1.428 | 0.02378 | -0.08 | 60.04
14 | 1.412 | 0.0253 | -0.081 | 55.816
14.5 | 1.389 | 0.02685 | -0.082 | 51.739
15 | 1.36 | 0.02819 | -0.083 | 48.247
15.5 | 1.319 | 0.03044 | -0.084 | 43.338
16 | 1.267 | 0.03272 | -0.085 | 38.734
16.5 | 1.208 | 0.03538 | -0.086 | 34.158
17 | 1.139 | 0.04003 | -0.086 | 28.455
17.5 | 1.062 | 0.0463 | -0.086 | 22.943

## 102. Re 8M Mach 0.25 (2)
BIGFOIL.COM POLAR EXPORT
NACA66-319 a=0.5
NACA66-319 a=0.5 |  |  |  | Cl Max: | 1.5473 | at alpha= | 19 | deg
XFOIL ncrit=9 |  |  |  | L/D Max: | 161.733 | at alpha= | 2.5 | deg
Re: | 8000000 |  |  | Cd Min: | 0.05964 | at alpha= | 19 | deg
Mach: | 0.25 |  |  | Cl=0 at alpha= | -2.4619 | deg
|  |  |  | @ Cl=0.1, Cd= | 0.0049301
|  |  |  | @ Cl=0.4, Cd= | 0.0033528
|  |  |  | @ Cl=0.6, Cd= | 0.0037842
alpha (deg) | Cl | Cd | Cm | Cl/Cd
-20 | -1.3084 | 0.04885 | -0.1122 | -26.784
-19.5 | -1.2907 | 0.04498 | -0.1124 | -28.695
-19 | -1.2987 | 0.03936 | -0.1118 | -32.9954
-18.5 | -1.2808 | 0.03612 | -0.1106 | -35.4596
-18 | -1.2707 | 0.03258 | -0.1087 | -39.0025
-17.5 | -1.2514 | 0.02985 | -0.1067 | -41.9229
-17 | -1.2178 | 0.02813 | -0.1051 | -43.2919
-16.5 | -1.2051 | 0.0253 | -0.1019 | -47.6324
-16 | -1.1825 | 0.0232 | -0.099 | -50.9698
-15.5 | -1.145 | 0.02196 | -0.0971 | -52.1403
-15 | -1.1243 | 0.01992 | -0.0936 | -56.4408
-14.5 | -1.0945 | 0.01843 | -0.0906 | -59.3869
-14 | -1.0627 | 0.01712 | -0.0876 | -62.0736
-13.5 | -1.0245 | 0.01614 | -0.0853 | -63.4758
-13 | -0.9853 | 0.01521 | -0.0829 | -64.7798
-12.5 | -0.9456 | 0.01433 | -0.0806 | -65.9874
-12 | -0.9043 | 0.01354 | -0.0785 | -66.7873
-11.5 | -0.862 | 0.01283 | -0.0764 | -67.1863
-11 | -0.8195 | 0.01216 | -0.0743 | -67.3931
-10.5 | -0.7756 | 0.01156 | -0.0724 | -67.0934
-10 | -0.7316 | 0.011 | -0.0704 | -66.5091
-9.5 | -0.6872 | 0.01049 | -0.0686 | -65.51
-9 | -0.6448 | 0.00991 | -0.0663 | -65.0656
-8.5 | -0.6007 | 0.00941 | -0.0643 | -63.8363
-8 | -0.5554 | 0.00897 | -0.0624 | -61.9175
-7.5 | -0.51 | 0.00858 | -0.0605 | -59.4406
-7 | -0.4645 | 0.00822 | -0.0586 | -56.5085
-6.5 | -0.4204 | 0.00789 | -0.0563 | -53.2826
-6 | -0.3798 | 0.00766 | -0.0533 | -49.5822
-5.5 | -0.3303 | 0.0074 | -0.0521 | -44.6351
-5 | -0.2775 | 0.00719 | -0.0515 | -38.5953
-4.5 | -0.2233 | 0.007 | -0.0513 | -31.9
-4 | -0.1691 | 0.00679 | -0.0511 | -24.9043
-3.5 | -0.1132 | 0.00663 | -0.0512 | -17.0739
-3 | -0.057 | 0.00641 | -0.0515 | -8.8924
-2.5 | -0.0038 | 0.00607 | -0.0512 | -0.62603
-1.5 | 0.0959 | 0.00498 | -0.0496 | 19.257
-1 | 0.1468 | 0.00436 | -0.0491 | 33.6697
-0.5 | 0.1933 | 0.00334 | -0.0479 | 57.8743
0 | 0.2556 | 0.00335 | -0.0494 | 76.2985
0.5 | 0.3191 | 0.00337 | -0.0511 | 94.6884
1 | 0.3824 | 0.00335 | -0.0528 | 114.1493
1.5 | 0.4452 | 0.00336 | -0.0544 | 132.5
2 | 0.5078 | 0.00342 | -0.056 | 148.4795
2.5 | 0.5693 | 0.00352 | -0.0573 | 161.733
3 | 0.6216 | 0.00397 | -0.0569 | 156.5743
3.5 | 0.6504 | 0.00503 | -0.052 | 129.3042
4 | 0.6538 | 0.006 | -0.0418 | 108.9667
4.5 | 0.6579 | 0.0069 | -0.0321 | 95.3478
5 | 0.6585 | 0.00828 | -0.0226 | 79.529
5.5 | 0.669 | 0.00968 | -0.0155 | 69.1116
6 | 0.6821 | 0.01117 | -0.0091 | 61.0654
6.5 | 0.6999 | 0.01261 | -0.0037 | 55.5036
7 | 0.722 | 0.01399 | 0.0008 | 51.6083
7.5 | 0.7602 | 0.01483 | 0.0029 | 51.261
8 | 0.7978 | 0.01573 | 0.0049 | 50.7184
8.5 | 0.8375 | 0.01659 | 0.0067 | 50.4822
9 | 0.8754 | 0.01759 | 0.0085 | 49.7669
9.5 | 0.9149 | 0.01852 | 0.0102 | 49.4006
10 | 0.9508 | 0.01965 | 0.0122 | 48.3868
10.5 | 0.9901 | 0.02067 | 0.0137 | 47.9003
11 | 1.0268 | 0.02185 | 0.0155 | 46.9931
11.5 | 1.0628 | 0.02307 | 0.0173 | 46.0685
12 | 1.0981 | 0.0244 | 0.0191 | 45.0041
12.5 | 1.133 | 0.02579 | 0.0209 | 43.9318
13 | 1.1693 | 0.02711 | 0.0225 | 43.1317
13.5 | 1.2004 | 0.02882 | 0.0244 | 41.6516
14 | 1.2341 | 0.03039 | 0.0261 | 40.6088
14.5 | 1.2616 | 0.03244 | 0.0281 | 38.8903
15 | 1.2947 | 0.03417 | 0.0296 | 37.89
15.5 | 1.3233 | 0.03628 | 0.0313 | 36.4746
16 | 1.3534 | 0.03835 | 0.0328 | 35.2907
16.5 | 1.3787 | 0.0408 | 0.0344 | 33.7917
17 | 1.4018 | 0.04351 | 0.0361 | 32.2179
17.5 | 1.4252 | 0.04625 | 0.0376 | 30.8151
18.5 | 1.4914 | 0.05441 | 0.0325 | 27.4104
19 | 1.5473 | 0.05964 | 0.0244 | 25.944

## 103. Re 8M Mach 0.50 (1)
BIGFOIL.COM POLAR EXPORT
NACA66-319 a=0.5
NACA66-319 a=0.5 |  |  |  | Cl Max: | 1.392 | at alpha= | 20 | deg
JavaFoil+Calcfoil stall+Eppler ext transition |  |  |  | L/D Max: | 110.966 | at alpha= | 2 | deg
Re: | 8000000 |  |  | Cd Min: | 0.00387 | at alpha= | -0.5 | deg
Mach: | 0.5 |  |  | Cl=0 at alpha= | -2.0282 | deg
|  |  |  | @ Cl=0.1, Cd= | 0.0045692
|  |  |  | @ Cl=0.4, Cd= | 0.0046542
|  |  |  | @ Cl=0.6, Cd= | 0.0054517
alpha (deg) | Cl | Cd | Cm | Cl/Cd
-20 | -1.03 | 0.14947 | 0.006 | -6.892
-19.5 | -0.999 | 0.14353 | 0.005 | -6.96
-19 | -0.966 | 0.14199 | 0.004 | -6.804
-18.5 | -0.936 | 0.13713 | 0.003 | -6.822
-18 | -0.912 | 0.14064 | 0.002 | -6.484
-17.5 | -0.884 | 0.13068 | 0.001 | -6.766
-17 | -0.853 | 0.12462 | 0.001 | -6.848
-16.5 | -0.822 | 0.12077 | 0 | -6.806
-16 | -0.794 | 0.11579 | -0.001 | -6.858
-15.5 | -0.769 | 0.11418 | -0.002 | -6.737
-15 | -0.739 | 0.1098 | -0.003 | -6.731
-14.5 | -0.711 | 0.10184 | -0.003 | -6.98
-14 | -0.683 | 0.09456 | -0.004 | -7.226
-13.5 | -0.657 | 0.08707 | -0.005 | -7.546
-13 | -0.634 | 0.0774 | -0.006 | -8.189
-12.5 | -0.596 | 0.09006 | -0.006 | -6.619
-12 | -0.568 | 0.08087 | -0.007 | -7.026
-11.5 | -0.542 | 0.07334 | -0.008 | -7.386
-11 | -0.52 | 0.06336 | -0.01 | -8.204
-10.5 | -0.578 | 0.01658 | -0.017 | -34.853
-10 | -0.547 | 0.01483 | -0.019 | -36.914
-9.5 | -0.426 | 0.06372 | -0.01 | -6.678
-9 | -0.398 | 0.05792 | -0.011 | -6.87
-8.5 | -0.666 | 0.01331 | -0.023 | -50.043
-8 | -0.695 | 0.01228 | -0.025 | -56.57
-7.5 | -0.677 | 0.01134 | -0.026 | -59.712
-7 | -0.64 | 0.0106 | -0.028 | -60.375
-6.5 | -0.591 | 0.01001 | -0.03 | -59.099
-6 | -0.536 | 0.00956 | -0.031 | -56.052
-5.5 | -0.476 | 0.00912 | -0.033 | -52.169
-5 | -0.412 | 0.00874 | -0.034 | -47.148
-4.5 | -0.346 | 0.00835 | -0.036 | -41.421
-4 | -0.277 | 0.00805 | -0.038 | -34.462
-3.5 | -0.208 | 0.00779 | -0.039 | -26.695
-3 | -0.138 | 0.00757 | -0.041 | -18.2
-2.5 | -0.067 | 0.00715 | -0.042 | -9.368
-2 | 0.004 | 0.00514 | -0.044 | 0.842
-1.5 | 0.077 | 0.00455 | -0.046 | 16.837
-1 | 0.149 | 0.00461 | -0.047 | 32.41
-0.5 | 0.222 | 0.00387 | -0.049 | 57.435
0 | 0.292 | 0.00433 | -0.05 | 67.314
0.5 | 0.363 | 0.00455 | -0.052 | 79.747
1 | 0.434 | 0.00475 | -0.053 | 91.39
1.5 | 0.505 | 0.00497 | -0.055 | 101.526
2 | 0.575 | 0.00518 | -0.057 | 110.966
2.5 | 0.644 | 0.00593 | -0.058 | 108.733
3 | 0.714 | 0.00667 | -0.059 | 106.989
3.5 | 0.777 | 0.00748 | -0.061 | 103.917
4 | 0.844 | 0.00827 | -0.062 | 102.017
4.5 | 0.908 | 0.00908 | -0.064 | 100.075
5 | 0.97 | 0.0126 | -0.065 | 76.998
5.5 | 1.031 | 0.01328 | -0.066 | 77.653
6 | 1.089 | 0.01399 | -0.068 | 77.858
6.5 | 1.144 | 0.01479 | -0.069 | 77.335
7 | 1.194 | 0.01563 | -0.071 | 76.388
7.5 | 1.234 | 0.01644 | -0.072 | 75.078
8 | 1.26 | 0.0175 | -0.074 | 71.986
8.5 | 1.264 | 0.0186 | -0.075 | 67.984
9 | 1.229 | 0.01996 | -0.076 | 61.557
9.5 | 1.055 | 0.02219 | -0.078 | 47.541
10 | 0.809 | 0.0242 | -0.079 | 33.455
10.5 | 0.844 | 0.02436 | -0.08 | 34.644
11 | 0.874 | 0.02691 | -0.082 | 32.495
11.5 | 0.763 | 0.08192 | -0.041 | 9.315
12 | 0.939 | 0.02818 | -0.084 | 33.325
12.5 | 0.97 | 0.03061 | -0.086 | 31.681
13 | 0.999 | 0.03347 | -0.087 | 29.84
13.5 | 1.018 | 0.04031 | -0.087 | 25.264
14 | 1.056 | 0.03759 | -0.088 | 28.085
14.5 | 1.019 | 0.06371 | -0.081 | 15.99
15 | 1.107 | 0.04763 | -0.09 | 23.236
15.5 | 1.122 | 0.05738 | -0.089 | 19.552
16 | 1.078 | 0.08669 | -0.079 | 12.44
16.5 | 1.194 | 0.05579 | -0.093 | 21.404
17 | 1.072 | 0.12565 | -0.059 | 8.534
17.5 | 1.252 | 0.05751 | -0.095 | 21.775
18 | 1.289 | 0.05849 | -0.097 | 22.034
18.5 | 1.228 | 0.10564 | -0.086 | 11.622
19 | 1.198 | 0.13792 | -0.072 | 8.687
19.5 | 1.365 | 0.06969 | -0.099 | 19.579
20 | 1.392 | 0.07467 | -0.1 | 18.639

## 104. Re 8M Mach 0.50 (2)
BIGFOIL.COM POLAR EXPORT
NACA66-319 a=0.5
NACA66-319 a=0.5 |  |  |  | Cl Max: | 1.1458 | at alpha= | 13.5 | deg
XFOIL ncrit=9 |  |  |  | L/D Max: | 180.957 | at alpha= | 3 | deg
Re: | 8000000 |  |  | Cd Min: | 0.15606 | at alpha= | 18.5 | deg
Mach: | 0.5 |  |  | Cl=0 at alpha= | -2.8811 | deg
|  |  |  | @ Cl=0.1, Cd= | 0.0058538
|  |  |  | @ Cl=0.4, Cd= | 0.00355
|  |  |  | @ Cl=0.6, Cd= | 0.0036393
alpha (deg) | Cl | Cd | Cm | Cl/Cd
-15.5 | -0.3861 | 0.12448 | -0.0914 | -3.1017
-15 | -0.4203 | 0.10902 | -0.101 | -3.8553
-14.5 | -0.4362 | 0.09722 | -0.1084 | -4.4867
-14 | -0.4722 | 0.08259 | -0.1174 | -5.7174
-13.5 | -0.4903 | 0.07 | -0.1261 | -7.0043
-13 | -0.5195 | 0.05762 | -0.1348 | -9.016
-12.5 | -0.5546 | 0.04721 | -0.1397 | -11.7475
-12 | -0.5851 | 0.03926 | -0.1402 | -14.9032
-11.5 | -0.6167 | 0.03249 | -0.1373 | -18.9812
-11 | -0.6453 | 0.02662 | -0.132 | -24.2412
-10.5 | -0.6652 | 0.02153 | -0.1249 | -30.8964
-10 | -0.6628 | 0.01785 | -0.1178 | -37.1317
-9.5 | -0.6385 | 0.0156 | -0.1117 | -40.9295
-9 | -0.6042 | 0.01399 | -0.1064 | -43.188
-8.5 | -0.5671 | 0.01262 | -0.1012 | -44.9366
-8 | -0.5218 | 0.01162 | -0.0971 | -44.9053
-7.5 | -0.4726 | 0.01083 | -0.0936 | -43.638
-7 | -0.4207 | 0.01018 | -0.0906 | -41.3261
-6.5 | -0.3688 | 0.00958 | -0.0878 | -38.4969
-6 | -0.3158 | 0.00907 | -0.0853 | -34.8181
-5.5 | -0.2642 | 0.00857 | -0.0827 | -30.8285
-5 | -0.2127 | 0.00812 | -0.0802 | -26.1946
-4.5 | -0.1598 | 0.00773 | -0.0779 | -20.6727
-4 | -0.1074 | 0.00737 | -0.0757 | -14.5726
-3.5 | -0.058 | 0.00702 | -0.0728 | -8.2621
-3 | -0.0132 | 0.00682 | -0.069 | -1.9355
-2.5 | 0.0423 | 0.00659 | -0.0674 | 6.4188
-2 | 0.0876 | 0.00606 | -0.064 | 14.4554
-1.5 | 0.1303 | 0.00535 | -0.0603 | 24.3551
-1 | 0.1754 | 0.00453 | -0.0573 | 38.7196
-0.5 | 0.2233 | 0.00353 | -0.0549 | 63.2578
0 | 0.2948 | 0.00355 | -0.0567 | 83.0423
0.5 | 0.3683 | 0.00355 | -0.0587 | 103.7465
1 | 0.4414 | 0.00355 | -0.0607 | 124.338
1.5 | 0.5131 | 0.00357 | -0.0625 | 143.7255
2 | 0.5849 | 0.00362 | -0.0641 | 161.5746
2.5 | 0.6554 | 0.00371 | -0.0654 | 176.6577
3 | 0.7184 | 0.00397 | -0.0651 | 180.9572
3.5 | 0.7454 | 0.00481 | -0.0579 | 154.9688
4 | 0.6936 | 0.0065 | -0.0361 | 106.7077
4.5 | 0.6654 | 0.00885 | -0.0209 | 75.1864
5 | 0.6578 | 0.01103 | -0.01 | 59.6374
5.5 | 0.6527 | 0.01333 | -0.0001 | 48.9647
6 | 0.6549 | 0.01564 | 0.0082 | 41.8734
6.5 | 0.6647 | 0.01789 | 0.015 | 37.1548
7 | 0.6883 | 0.01977 | 0.0199 | 34.8154
7.5 | 0.7304 | 0.02108 | 0.0225 | 34.649
8 | 0.7757 | 0.02231 | 0.0247 | 34.7692
8.5 | 0.8191 | 0.02367 | 0.0271 | 34.605
9 | 0.8634 | 0.02504 | 0.0295 | 34.4808
9.5 | 0.9043 | 0.02666 | 0.0323 | 33.9197
10 | 0.948 | 0.02823 | 0.0347 | 33.5813
10.5 | 0.9895 | 0.03002 | 0.0375 | 32.9614
11 | 1.0281 | 0.03203 | 0.0404 | 32.098
11.5 | 1.0644 | 0.03429 | 0.0436 | 31.0411
12 | 1.1007 | 0.03668 | 0.0467 | 30.0082
12.5 | 1.124 | 0.04001 | 0.0503 | 28.093
13 | 1.1426 | 0.04387 | 0.0539 | 26.0451
13.5 | 1.1458 | 0.04905 | 0.0573 | 23.3598
14 | 1.1429 | 0.05504 | 0.0601 | 20.7649
14.5 | 1.1308 | 0.06223 | 0.0617 | 18.1713
15 | 1.1117 | 0.0707 | 0.0618 | 15.7242
15.5 | 1.0795 | 0.08116 | 0.0597 | 13.3009
16 | 1.049 | 0.09251 | 0.0556 | 11.3393
16.5 | 1.0184 | 0.10489 | 0.0495 | 9.7092
17 | 0.9925 | 0.11742 | 0.0423 | 8.4526
17.5 | 0.9684 | 0.13037 | 0.0343 | 7.4281
18 | 0.9477 | 0.14328 | 0.0259 | 6.6143
18.5 | 0.9307 | 0.15606 | 0.0175 | 5.9637

## 105. Re 10M Mach 0.00 (1)
BIGFOIL.COM POLAR EXPORT
NACA66-319 a=0.5
NACA66-319 a=0.5 |  |  |  | Cl Max: | 1.532 | at alpha= | 15 | deg
JavaFoil+Calcfoil stall+Eppler ext transition |  |  |  | L/D Max: | 107.86 | at alpha= | 4 | deg
Re: | 10000000 |  |  | Cd Min: | 0.00393 | at alpha= | 0.5 | deg
Mach: | 0 |  |  | Cl=0 at alpha= | -2.0318 | deg
|  |  |  | @ Cl=0.1, Cd= | 0.0049134
|  |  |  | @ Cl=0.4, Cd= | 0.0044115
|  |  |  | @ Cl=0.6, Cd= | 0.0058177
alpha (deg) | Cl | Cd | Cm | Cl/Cd
-20 | -1.003 | 0.1061 | 0.006 | -9.452
-19.5 | -1.051 | 0.07924 | 0.005 | -13.261
-19 | -1.084 | 0.06416 | 0.005 | -16.897
-18.5 | -1.144 | 0.0367 | 0.004 | -31.165
-18 | -1.157 | 0.03184 | 0.003 | -36.321
-17.5 | -1.167 | 0.02783 | 0.002 | -41.927
-17 | -1.175 | 0.02404 | 0.001 | -48.89
-16.5 | -1.176 | 0.02206 | 0 | -53.315
-16 | -1.175 | 0.02025 | -0.001 | -57.994
-15.5 | -1.169 | 0.01889 | -0.003 | -61.864
-15 | -1.159 | 0.01797 | -0.004 | -64.487
-14.5 | -1.147 | 0.01684 | -0.005 | -68.088
-14 | -1.132 | 0.01567 | -0.006 | -72.242
-13.5 | -1.113 | 0.01477 | -0.007 | -75.386
-13 | -1.091 | 0.01396 | -0.009 | -78.134
-12.5 | -1.065 | 0.01321 | -0.01 | -80.672
-12 | -1.036 | 0.01263 | -0.011 | -82.06
-11.5 | -1.004 | 0.01211 | -0.012 | -82.908
-11 | -0.969 | 0.01156 | -0.014 | -83.785
-10.5 | -0.931 | 0.01103 | -0.015 | -84.414
-10 | -0.89 | 0.01051 | -0.016 | -84.655
-9.5 | -0.846 | 0.01009 | -0.018 | -83.818
-9 | -0.8 | 0.00962 | -0.019 | -83.141
-8.5 | -0.752 | 0.00927 | -0.02 | -81.115
-8 | -0.701 | 0.00886 | -0.022 | -79.184
-7.5 | -0.649 | 0.00857 | -0.023 | -75.745
-7 | -0.595 | 0.00825 | -0.024 | -72.071
-6.5 | -0.539 | 0.00797 | -0.026 | -67.646
-6 | -0.482 | 0.00771 | -0.027 | -62.52
-5.5 | -0.424 | 0.00744 | -0.029 | -56.99
-5 | -0.365 | 0.0072 | -0.03 | -50.656
-4.5 | -0.305 | 0.007 | -0.031 | -43.544
-4 | -0.244 | 0.00685 | -0.033 | -35.638
-3.5 | -0.183 | 0.00602 | -0.034 | -30.372
-3 | -0.121 | 0.00621 | -0.036 | -19.476
-2.5 | -0.059 | 0.00656 | -0.037 | -8.968
-2 | 0.004 | 0.00516 | -0.039 | 0.731
-1.5 | 0.067 | 0.00494 | -0.04 | 13.481
-1 | 0.129 | 0.00489 | -0.041 | 26.455
-0.5 | 0.192 | 0.00474 | -0.043 | 40.555
0 | 0.255 | 0.00415 | -0.044 | 61.488
0.5 | 0.317 | 0.00393 | -0.045 | 80.694
1 | 0.379 | 0.00426 | -0.047 | 88.889
1.5 | 0.44 | 0.0047 | -0.048 | 93.734
2 | 0.501 | 0.00509 | -0.049 | 98.499
2.5 | 0.562 | 0.0055 | -0.051 | 102.331
3 | 0.623 | 0.00601 | -0.052 | 103.654
3.5 | 0.681 | 0.00646 | -0.053 | 105.352
4 | 0.74 | 0.00686 | -0.054 | 107.86
4.5 | 0.798 | 0.00748 | -0.056 | 106.729
5 | 0.854 | 0.00973 | -0.057 | 87.786
5.5 | 0.911 | 0.01011 | -0.058 | 90.145
6 | 0.967 | 0.01054 | -0.059 | 91.749
6.5 | 1.022 | 0.01099 | -0.061 | 92.984
7 | 1.075 | 0.01144 | -0.062 | 93.996
7.5 | 1.127 | 0.0119 | -0.063 | 94.661
8 | 1.175 | 0.01239 | -0.065 | 94.887
8.5 | 1.222 | 0.01291 | -0.066 | 94.631
9 | 1.266 | 0.01347 | -0.067 | 94.007
9.5 | 1.307 | 0.01402 | -0.068 | 93.238
10 | 1.346 | 0.01469 | -0.069 | 91.594
10.5 | 1.381 | 0.01525 | -0.071 | 90.525
11 | 1.413 | 0.01595 | -0.072 | 88.594
11.5 | 1.441 | 0.01664 | -0.073 | 86.57
12 | 1.465 | 0.01754 | -0.074 | 83.558
12.5 | 1.486 | 0.01849 | -0.075 | 80.37
13 | 1.503 | 0.01932 | -0.076 | 77.768
13.5 | 1.516 | 0.02027 | -0.078 | 74.798
14 | 1.525 | 0.02137 | -0.079 | 71.358
14.5 | 1.53 | 0.02244 | -0.08 | 68.214
15 | 1.532 | 0.02364 | -0.081 | 64.805
15.5 | 1.528 | 0.0246 | -0.082 | 62.098
16 | 1.516 | 0.0262 | -0.083 | 57.879
16.5 | 1.502 | 0.02753 | -0.084 | 54.548
17 | 1.484 | 0.02902 | -0.085 | 51.137
17.5 | 1.462 | 0.03093 | -0.086 | 47.279
18 | 1.438 | 0.03268 | -0.087 | 44.007
18.5 | 1.412 | 0.03448 | -0.087 | 40.943
19 | 1.383 | 0.03655 | -0.088 | 37.826
19.5 | 1.352 | 0.03851 | -0.089 | 35.117
20 | 1.319 | 0.04121 | -0.09 | 32.014

## 106. Re 10M Mach 0.00 (2)
BIGFOIL.COM POLAR EXPORT
NACA66-319 a=0.5
NACA66-319 a=0.5 |  |  |  | Cl Max: | 1.5706 | at alpha= | 19 | deg
XFOIL ncrit=9 |  |  |  | L/D Max: | 154.176 | at alpha= | 2.5 | deg
Re: | 10000000 |  |  | Cd Min: | 0.04487 | at alpha= | 19 | deg
Mach: | 0 |  |  | Cl=0 at alpha= | -2.3967 | deg
|  |  |  | @ Cl=0.1, Cd= | 0.0048476
|  |  |  | @ Cl=0.4, Cd= | 0.0031661
|  |  |  | @ Cl=0.6, Cd= | 0.0050024
alpha (deg) | Cl | Cd | Cm | Cl/Cd
-20 | -1.448 | 0.0278 | -0.0873 | -52.0863
-19.5 | -1.4218 | 0.02615 | -0.0862 | -54.3709
-19 | -1.3962 | 0.0245 | -0.0848 | -56.9878
-18.5 | -1.369 | 0.02303 | -0.0833 | -59.4442
-17.5 | -1.3085 | 0.02053 | -0.0805 | -63.736
-17 | -1.276 | 0.01947 | -0.0791 | -65.5367
-16.5 | -1.2425 | 0.01848 | -0.0776 | -67.2348
-16 | -1.2107 | 0.01743 | -0.0759 | -69.4607
-15.5 | -1.1766 | 0.01651 | -0.0742 | -71.2659
-15 | -1.1425 | 0.01558 | -0.0725 | -73.3312
-14.5 | -1.1086 | 0.0147 | -0.0706 | -75.415
-14 | -1.0724 | 0.01392 | -0.0688 | -77.0402
-13.5 | -1.0337 | 0.01327 | -0.0674 | -77.8975
-13 | -0.9958 | 0.01258 | -0.0657 | -79.1574
-12.5 | -0.9555 | 0.012 | -0.0643 | -79.625
-12 | -0.9152 | 0.01144 | -0.0627 | -80
-11.5 | -0.8741 | 0.01093 | -0.0613 | -79.9726
-11 | -0.8321 | 0.01047 | -0.0599 | -79.4747
-10.5 | -0.7899 | 0.01003 | -0.0584 | -78.7537
-10 | -0.7473 | 0.00963 | -0.057 | -77.6012
-9.5 | -0.704 | 0.00925 | -0.0556 | -76.1081
-9 | -0.6627 | 0.00882 | -0.0537 | -75.1361
-8.5 | -0.6211 | 0.00843 | -0.0517 | -73.6773
-8 | -0.5803 | 0.00809 | -0.0495 | -71.7305
-7.5 | -0.5408 | 0.00786 | -0.0469 | -68.8041
-7 | -0.4921 | 0.00763 | -0.0462 | -64.4954
-6.5 | -0.4416 | 0.00741 | -0.0458 | -59.5951
-6 | -0.3901 | 0.00719 | -0.0456 | -54.2559
-5.5 | -0.3382 | 0.00696 | -0.0455 | -48.592
-5 | -0.2848 | 0.00678 | -0.0457 | -42.0059
-4.5 | -0.2305 | 0.00662 | -0.046 | -34.8187
-4 | -0.1759 | 0.00641 | -0.0464 | -27.4415
-3.5 | -0.1202 | 0.00624 | -0.047 | -19.2628
-3 | -0.0646 | 0.00605 | -0.0476 | -10.6777
-2.5 | -0.0108 | 0.00576 | -0.0479 | -1.875
-2 | 0.0415 | 0.00538 | -0.0479 | 7.7138
-1.5 | 0.0926 | 0.00492 | -0.0478 | 18.8211
-1 | 0.1437 | 0.00442 | -0.0477 | 32.5113
-0.5 | 0.193 | 0.00373 | -0.0473 | 51.7426
0 | 0.2464 | 0.00314 | -0.0477 | 78.4713
0.5 | 0.3071 | 0.00311 | -0.0493 | 98.746
1 | 0.3676 | 0.00315 | -0.0509 | 116.6984
1.5 | 0.4281 | 0.00318 | -0.0524 | 134.6226
2 | 0.4878 | 0.00322 | -0.0539 | 151.4907
2.5 | 0.5427 | 0.00352 | -0.0544 | 154.1761
3 | 0.58 | 0.00452 | -0.0516 | 128.3186
3.5 | 0.614 | 0.00534 | -0.0482 | 114.9813
4.5 | 0.6456 | 0.00677 | -0.0336 | 95.3619
5 | 0.6504 | 0.00789 | -0.025 | 82.4335
5.5 | 0.668 | 0.00894 | -0.0191 | 74.7204
6 | 0.6899 | 0.00999 | -0.0143 | 69.0591
6.5 | 0.713 | 0.0111 | -0.0099 | 64.2342
7 | 0.7443 | 0.01201 | -0.0069 | 61.9734
7.5 | 0.7824 | 0.01271 | -0.0051 | 61.5578
8 | 0.8193 | 0.01345 | -0.0032 | 60.9145
8.5 | 0.8575 | 0.01416 | -0.0016 | 60.5579
9 | 0.8945 | 0.01496 | 0.0001 | 59.7928
9.5 | 0.9326 | 0.01574 | 0.0016 | 59.2503
10 | 0.9677 | 0.01668 | 0.0034 | 58.0156
10.5 | 1.0059 | 0.01749 | 0.0047 | 57.5129
11 | 1.0409 | 0.01849 | 0.0063 | 56.2953
11.5 | 1.0768 | 0.01947 | 0.0078 | 55.3056
12 | 1.1101 | 0.02059 | 0.0094 | 53.9145
12.5 | 1.1456 | 0.02164 | 0.0107 | 52.939
13 | 1.18 | 0.02276 | 0.012 | 51.8453
13.5 | 1.2118 | 0.02407 | 0.0136 | 50.3448
14 | 1.2455 | 0.02527 | 0.0148 | 49.2877
14.5 | 1.2736 | 0.02686 | 0.0165 | 47.4162
15 | 1.3064 | 0.02818 | 0.0176 | 46.3591
15.5 | 1.3357 | 0.02979 | 0.0189 | 44.8372
16 | 1.3668 | 0.03125 | 0.02 | 43.7376
16.5 | 1.3936 | 0.03308 | 0.0212 | 42.1282
17.5 | 1.4456 | 0.0369 | 0.0237 | 39.1762
18 | 1.4678 | 0.03902 | 0.0251 | 37.6166
18.5 | 1.4961 | 0.04156 | 0.0246 | 35.9986
19 | 1.5706 | 0.04487 | 0.014 | 35.0033

## 107. Re 10M Mach 0.10 (1)
BIGFOIL.COM POLAR EXPORT
NACA66-319 a=0.5
NACA66-319 a=0.5 |  |  |  | Cl Max: | 1.516 | at alpha= | 14.5 | deg
JavaFoil+Calcfoil stall+Eppler ext transition |  |  |  | L/D Max: | 107.43 | at alpha= | 4 | deg
Re: | 10000000 |  |  | Cd Min: | 0.00374 | at alpha= | 0.5 | deg
Mach: | 0.1 |  |  | Cl=0 at alpha= | -2.0318 | deg
|  |  |  | @ Cl=0.1, Cd= | 0.0049138
|  |  |  | @ Cl=0.4, Cd= | 0.0044064
|  |  |  | @ Cl=0.6, Cd= | 0.0058169
alpha (deg) | Cl | Cd | Cm | Cl/Cd
-20 | -0.94 | 0.12457 | 0.005 | -7.55
-19.5 | -0.977 | 0.10657 | 0.005 | -9.165
-19 | -1.003 | 0.09518 | 0.004 | -10.538
-18.5 | -1.039 | 0.07156 | 0.004 | -14.524
-18 | -1.113 | 0.03622 | 0.003 | -30.735
-17.5 | -1.129 | 0.03091 | 0.002 | -36.516
-17 | -1.145 | 0.0254 | 0.001 | -45.083
-16.5 | -1.15 | 0.02305 | 0 | -49.903
-16 | -1.151 | 0.02125 | -0.001 | -54.174
-15.5 | -1.15 | 0.01949 | -0.003 | -58.998
-15 | -1.143 | 0.01828 | -0.004 | -62.558
-14.5 | -1.133 | 0.0174 | -0.005 | -65.12
-14 | -1.121 | 0.01619 | -0.006 | -69.228
-13.5 | -1.105 | 0.01503 | -0.007 | -73.509
-13 | -1.085 | 0.01417 | -0.009 | -76.528
-12.5 | -1.061 | 0.01348 | -0.01 | -78.697
-12 | -1.033 | 0.01277 | -0.011 | -80.886
-11.5 | -1.002 | 0.01227 | -0.013 | -81.655
-11 | -0.968 | 0.0116 | -0.014 | -83.473
-10.5 | -0.931 | 0.01114 | -0.015 | -83.537
-10 | -0.891 | 0.01066 | -0.016 | -83.55
-9.5 | -0.848 | 0.01018 | -0.018 | -83.256
-9 | -0.802 | 0.00973 | -0.019 | -82.425
-8.5 | -0.754 | 0.00933 | -0.02 | -80.789
-8 | -0.703 | 0.00894 | -0.022 | -78.661
-7.5 | -0.651 | 0.00861 | -0.023 | -75.601
-7 | -0.597 | 0.00829 | -0.025 | -71.985
-6.5 | -0.541 | 0.00803 | -0.026 | -67.418
-6 | -0.484 | 0.00774 | -0.027 | -62.538
-5.5 | -0.426 | 0.00747 | -0.029 | -57.045
-5 | -0.367 | 0.00725 | -0.03 | -50.544
-4.5 | -0.306 | 0.00706 | -0.032 | -43.405
-4 | -0.245 | 0.00686 | -0.033 | -35.744
-3.5 | -0.184 | 0.00602 | -0.034 | -30.489
-3 | -0.121 | 0.00625 | -0.036 | -19.421
-2.5 | -0.059 | 0.00666 | -0.037 | -8.874
-2 | 0.004 | 0.00513 | -0.039 | 0.74
-1.5 | 0.067 | 0.00494 | -0.04 | 13.558
-1 | 0.13 | 0.00489 | -0.042 | 26.584
-0.5 | 0.193 | 0.00478 | -0.043 | 40.45
0 | 0.257 | 0.00413 | -0.044 | 62.076
0.5 | 0.319 | 0.00374 | -0.046 | 85.058
1 | 0.381 | 0.00426 | -0.047 | 89.433
1.5 | 0.442 | 0.00473 | -0.048 | 93.593
2 | 0.504 | 0.00512 | -0.05 | 98.318
2.5 | 0.565 | 0.00553 | -0.051 | 102.12
3 | 0.626 | 0.00603 | -0.052 | 103.898
3.5 | 0.684 | 0.00648 | -0.053 | 105.519
4 | 0.743 | 0.00692 | -0.055 | 107.43
4.5 | 0.802 | 0.00754 | -0.056 | 106.354
5 | 0.858 | 0.00981 | -0.057 | 87.451
5.5 | 0.915 | 0.01019 | -0.058 | 89.793
6 | 0.971 | 0.01063 | -0.06 | 91.353
6.5 | 1.026 | 0.01109 | -0.061 | 92.549
7 | 1.08 | 0.01154 | -0.062 | 93.509
7.5 | 1.131 | 0.01202 | -0.064 | 94.123
8 | 1.18 | 0.01254 | -0.065 | 94.087
8.5 | 1.226 | 0.01305 | -0.066 | 93.967
9 | 1.27 | 0.01362 | -0.067 | 93.266
9.5 | 1.311 | 0.01418 | -0.069 | 92.427
10 | 1.348 | 0.01487 | -0.07 | 90.686
10.5 | 1.383 | 0.01545 | -0.071 | 89.518
11 | 1.413 | 0.01623 | -0.072 | 87.078
11.5 | 1.44 | 0.01687 | -0.073 | 85.364
12 | 1.463 | 0.01785 | -0.074 | 81.982
12.5 | 1.482 | 0.01874 | -0.076 | 79.072
13 | 1.497 | 0.01966 | -0.077 | 76.11
13.5 | 1.507 | 0.02059 | -0.078 | 73.199
14 | 1.514 | 0.02162 | -0.079 | 70.022
14.5 | 1.516 | 0.023 | -0.08 | 65.918
15 | 1.514 | 0.0241 | -0.081 | 62.829
15.5 | 1.506 | 0.02531 | -0.082 | 59.491
16 | 1.491 | 0.02678 | -0.083 | 55.666
16.5 | 1.472 | 0.02819 | -0.084 | 52.215
17 | 1.45 | 0.02978 | -0.085 | 48.681
17.5 | 1.423 | 0.03182 | -0.086 | 44.719
18 | 1.394 | 0.0337 | -0.087 | 41.368
18.5 | 1.362 | 0.0357 | -0.088 | 38.153
19 | 1.328 | 0.03804 | -0.089 | 34.916
19.5 | 1.291 | 0.04117 | -0.089 | 31.346

## 108. Re 10M Mach 0.10 (2)
BIGFOIL.COM POLAR EXPORT
NACA66-319 a=0.5
NACA66-319 a=0.5 |  |  |  | Cl Max: | 1.5662 | at alpha= | 19 | deg
XFOIL ncrit=9 |  |  |  | L/D Max: | 155.727 | at alpha= | 2.5 | deg
Re: | 10000000 |  |  | Cd Min: | 0.04643 | at alpha= | 19 | deg
Mach: | 0.1 |  |  | Cl=0 at alpha= | -2.4063 | deg
|  |  |  | @ Cl=0.1, Cd= | 0.0048685
|  |  |  | @ Cl=0.4, Cd= | 0.0031748
|  |  |  | @ Cl=0.6, Cd= | 0.0048981
alpha (deg) | Cl | Cd | Cm | Cl/Cd
-20 | -1.4458 | 0.02929 | -0.0915 | -49.3616
-19.5 | -1.4223 | 0.02735 | -0.0901 | -52.0037
-19 | -1.3977 | 0.02552 | -0.0886 | -54.7688
-18.5 | -1.3693 | 0.02401 | -0.0871 | -57.0304
-18 | -1.3399 | 0.02261 | -0.0856 | -59.2614
-17.5 | -1.3116 | 0.02119 | -0.0838 | -61.8971
-17 | -1.2771 | 0.02014 | -0.0825 | -63.4111
-16.5 | -1.2452 | 0.01901 | -0.0807 | -65.5024
-16 | -1.2139 | 0.01787 | -0.0788 | -67.9295
-15.5 | -1.1764 | 0.01705 | -0.0774 | -68.9971
-15 | -1.1438 | 0.01602 | -0.0753 | -71.3983
-14.5 | -1.1097 | 0.01509 | -0.0733 | -73.5388
-14 | -1.0739 | 0.01425 | -0.0714 | -75.3614
-13.5 | -1.0358 | 0.01353 | -0.0697 | -76.5558
-13 | -0.9969 | 0.01283 | -0.068 | -77.7007
-12.5 | -0.957 | 0.0122 | -0.0664 | -78.4426
-12 | -0.9166 | 0.01162 | -0.0648 | -78.8812
-11.5 | -0.8746 | 0.0111 | -0.0633 | -78.7928
-11 | -0.8329 | 0.01061 | -0.0617 | -78.5014
-10.5 | -0.7904 | 0.01016 | -0.0602 | -77.7953
-10 | -0.7471 | 0.00974 | -0.0587 | -76.7043
-9.5 | -0.7035 | 0.00934 | -0.0572 | -75.3212
-9 | -0.6613 | 0.00891 | -0.0554 | -74.22
-8.5 | -0.6193 | 0.00851 | -0.0535 | -72.7732
-8 | -0.5777 | 0.00815 | -0.0514 | -70.8834
-7.5 | -0.5381 | 0.00788 | -0.0487 | -68.2868
-7 | -0.4923 | 0.00766 | -0.0472 | -64.2689
-6.5 | -0.4419 | 0.00743 | -0.0467 | -59.4751
-6 | -0.3904 | 0.00722 | -0.0464 | -54.072
-5.5 | -0.3385 | 0.00699 | -0.0462 | -48.4263
-5 | -0.285 | 0.0068 | -0.0463 | -41.9118
-4.5 | -0.2305 | 0.00663 | -0.0466 | -34.7662
-4 | -0.1757 | 0.00643 | -0.047 | -27.325
-3.5 | -0.1198 | 0.00625 | -0.0476 | -19.168
-3 | -0.0639 | 0.00606 | -0.0481 | -10.5446
-2.5 | -0.0098 | 0.00578 | -0.0484 | -1.6955
-2 | 0.0425 | 0.00539 | -0.0483 | 7.885
-1.5 | 0.0937 | 0.00493 | -0.0481 | 19.0061
-1 | 0.1449 | 0.00443 | -0.048 | 32.7088
-0.5 | 0.1941 | 0.00372 | -0.0476 | 52.1774
0 | 0.2481 | 0.00315 | -0.048 | 78.7619
0.5 | 0.3091 | 0.00311 | -0.0496 | 99.3891
1 | 0.37 | 0.00316 | -0.0512 | 117.0886
1.5 | 0.4309 | 0.00319 | -0.0528 | 135.0784
2 | 0.491 | 0.00323 | -0.0542 | 152.0124
2.5 | 0.5466 | 0.00351 | -0.0548 | 155.7265
3.5 | 0.617 | 0.00534 | -0.0483 | 115.5431
4 | 0.6408 | 0.00612 | -0.0426 | 104.7059
5 | 0.6497 | 0.00798 | -0.0243 | 81.416
5.5 | 0.6669 | 0.00906 | -0.0183 | 73.6093
6 | 0.6886 | 0.01014 | -0.0134 | 67.9093
6.5 | 0.7117 | 0.01128 | -0.009 | 63.094
7 | 0.7428 | 0.01221 | -0.0059 | 60.8354
7.5 | 0.7798 | 0.01297 | -0.0039 | 60.1234
8 | 0.8184 | 0.01367 | -0.0022 | 59.8683
8.5 | 0.8551 | 0.01447 | -0.0003 | 59.0947
9 | 0.8942 | 0.01521 | 0.0011 | 58.7903
9.5 | 0.9305 | 0.0161 | 0.0029 | 57.795
10 | 0.9679 | 0.01698 | 0.0045 | 57.0024
10.5 | 1.005 | 0.01787 | 0.006 | 56.2395
11 | 1.0412 | 0.01885 | 0.0075 | 55.2361
11.5 | 1.0772 | 0.01987 | 0.009 | 54.2124
12 | 1.1107 | 0.02102 | 0.0107 | 52.8402
12.5 | 1.1471 | 0.02205 | 0.012 | 52.0227
13 | 1.1798 | 0.02332 | 0.0136 | 50.5918
13.5 | 1.2132 | 0.02457 | 0.015 | 49.3773
14 | 1.2444 | 0.02599 | 0.0165 | 47.88
14.5 | 1.2758 | 0.02742 | 0.018 | 46.5281
15 | 1.3065 | 0.02895 | 0.0194 | 45.1295
15.5 | 1.3378 | 0.03048 | 0.0206 | 43.8911
16 | 1.3681 | 0.03207 | 0.0218 | 42.6598
16.5 | 1.3951 | 0.03395 | 0.0231 | 41.0928
17 | 1.4225 | 0.03584 | 0.0243 | 39.6903
18 | 1.4653 | 0.04046 | 0.0274 | 36.216
18.5 | 1.4943 | 0.04272 | 0.0274 | 34.9789
19 | 1.5662 | 0.04643 | 0.0169 | 33.7325

## 109. Re 10M Mach 0.25 (1)
BIGFOIL.COM POLAR EXPORT
NACA66-319 a=0.5
NACA66-319 a=0.5 |  |  |  | Cl Max: | 1.441 | at alpha= | 12.5 | deg
JavaFoil+Calcfoil stall+Eppler ext transition |  |  |  | L/D Max: | 106.168 | at alpha= | 4 | deg
Re: | 10000000 |  |  | Cd Min: | 0.00368 | at alpha= | 0 | deg
Mach: | 0.25 |  |  | Cl=0 at alpha= | -2.0312 | deg
|  |  |  | @ Cl=0.1, Cd= | 0.0050505
|  |  |  | @ Cl=0.4, Cd= | 0.0044171
|  |  |  | @ Cl=0.6, Cd= | 0.0058539
alpha (deg) | Cl | Cd | Cm | Cl/Cd
-18.5 | -0.676 | 0.14424 | 0.002 | -4.687
-18 | -0.713 | 0.13532 | 0.002 | -5.269
-17.5 | -0.747 | 0.1276 | 0.001 | -5.851
-17 | -0.779 | 0.11717 | 0 | -6.652
-16.5 | -0.809 | 0.1075 | 0 | -7.521
-16 | -0.833 | 0.0998 | -0.001 | -8.35
-15.5 | -0.875 | 0.07628 | -0.002 | -11.477
-15 | -0.987 | 0.0275 | -0.004 | -35.874
-14.5 | -1.015 | 0.0211 | -0.005 | -48.096
-14 | -1.026 | 0.01869 | -0.006 | -54.899
-13.5 | -1.029 | 0.01718 | -0.008 | -59.877
-13 | -1.026 | 0.016 | -0.009 | -64.118
-12.5 | -1.017 | 0.01475 | -0.01 | -68.966
-12 | -1.002 | 0.01389 | -0.012 | -72.138
-11.5 | -0.981 | 0.01311 | -0.013 | -74.833
-11 | -0.955 | 0.01251 | -0.014 | -76.385
-10.5 | -0.925 | 0.01187 | -0.016 | -77.956
-10 | -0.891 | 0.01121 | -0.017 | -79.421
-9.5 | -0.852 | 0.01071 | -0.018 | -79.557
-9 | -0.809 | 0.01023 | -0.02 | -79.078
-8.5 | -0.763 | 0.00979 | -0.021 | -77.967
-8 | -0.714 | 0.00931 | -0.022 | -76.738
-7.5 | -0.663 | 0.00894 | -0.024 | -74.129
-7 | -0.609 | 0.00859 | -0.025 | -70.894
-6.5 | -0.553 | 0.00829 | -0.027 | -66.722
-6 | -0.495 | 0.00797 | -0.028 | -62.132
-5.5 | -0.436 | 0.00768 | -0.03 | -56.715
-5 | -0.375 | 0.00745 | -0.031 | -50.389
-4.5 | -0.314 | 0.0072 | -0.032 | -43.602
-4 | -0.251 | 0.00702 | -0.034 | -35.779
-3.5 | -0.188 | 0.00684 | -0.035 | -27.487
-3 | -0.125 | 0.0067 | -0.037 | -18.593
-2.5 | -0.06 | 0.0059 | -0.038 | -10.252
-2 | 0.004 | 0.00528 | -0.04 | 0.739
-1.5 | 0.069 | 0.00506 | -0.041 | 13.589
-1 | 0.134 | 0.00504 | -0.043 | 26.508
-0.5 | 0.199 | 0.00487 | -0.044 | 40.769
0 | 0.263 | 0.00368 | -0.045 | 71.351
0.5 | 0.327 | 0.00422 | -0.047 | 77.354
1 | 0.391 | 0.00435 | -0.048 | 89.74
1.5 | 0.454 | 0.00482 | -0.049 | 94.188
2 | 0.517 | 0.00524 | -0.051 | 98.637
2.5 | 0.58 | 0.00567 | -0.052 | 102.241
3 | 0.642 | 0.00624 | -0.053 | 102.865
3.5 | 0.701 | 0.00671 | -0.055 | 104.451
4 | 0.762 | 0.00718 | -0.056 | 106.168
4.5 | 0.822 | 0.00783 | -0.057 | 104.954
5 | 0.879 | 0.0102 | -0.059 | 86.185
5.5 | 0.937 | 0.01062 | -0.06 | 88.24
6 | 0.994 | 0.01109 | -0.061 | 89.635
6.5 | 1.05 | 0.0116 | -0.063 | 90.523
7 | 1.104 | 0.01211 | -0.064 | 91.15
7.5 | 1.155 | 0.01263 | -0.065 | 91.462
8 | 1.203 | 0.01317 | -0.066 | 91.346
8.5 | 1.247 | 0.01376 | -0.068 | 90.632
9 | 1.288 | 0.0144 | -0.069 | 89.479
9.5 | 1.326 | 0.01507 | -0.07 | 87.982
10 | 1.358 | 0.01576 | -0.072 | 86.204
10.5 | 1.386 | 0.0166 | -0.073 | 83.497
11 | 1.409 | 0.01744 | -0.074 | 80.775
11.5 | 1.425 | 0.0184 | -0.075 | 77.474
12 | 1.436 | 0.01926 | -0.076 | 74.551
12.5 | 1.441 | 0.02043 | -0.078 | 70.524
13 | 1.438 | 0.02166 | -0.079 | 66.421
13.5 | 1.429 | 0.0229 | -0.08 | 62.412
14 | 1.414 | 0.02434 | -0.081 | 58.074
14.5 | 1.391 | 0.02584 | -0.082 | 53.836
15 | 1.362 | 0.02711 | -0.083 | 50.232
15.5 | 1.321 | 0.02935 | -0.084 | 45.011
16 | 1.269 | 0.03131 | -0.085 | 40.537
16.5 | 1.209 | 0.03451 | -0.086 | 35.038
17 | 1.143 | 0.0378 | -0.086 | 30.231
17.5 | 1.067 | 0.04324 | -0.086 | 24.686

## 110. Re 10M Mach 0.25 (2)
BIGFOIL.COM POLAR EXPORT
NACA66-319 a=0.5
NACA66-319 a=0.5 |  |  |  | Cl Max: | 1.5907 | at alpha= | 19.5 | deg
XFOIL ncrit=9 |  |  |  | L/D Max: | 162.464 | at alpha= | 2.5 | deg
Re: | 10000000 |  |  | Cd Min: | 0.06056 | at alpha= | 19.5 | deg
Mach: | 0.25 |  |  | Cl=0 at alpha= | -2.4668 | deg
|  |  |  | @ Cl=0.1, Cd= | 0.004986
|  |  |  | @ Cl=0.4, Cd= | 0.0031904
|  |  |  | @ Cl=0.6, Cd= | 0.0042298
alpha (deg) | Cl | Cd | Cm | Cl/Cd
-20 | -1.3852 | 0.04229 | -0.1129 | -32.7548
-19.5 | -1.3647 | 0.03901 | -0.1122 | -34.9833
-19 | -1.3602 | 0.03486 | -0.1106 | -39.0189
-18.5 | -1.34 | 0.03203 | -0.1088 | -41.8358
-18 | -1.3203 | 0.02933 | -0.1067 | -45.0153
-17.5 | -1.2994 | 0.02686 | -0.1042 | -48.3768
-17 | -1.2659 | 0.02525 | -0.1022 | -50.1347
-16.5 | -1.244 | 0.0231 | -0.0993 | -53.8528
-16 | -1.2159 | 0.02134 | -0.0965 | -56.9775
-15.5 | -1.1791 | 0.02013 | -0.0943 | -58.5743
-15 | -1.1474 | 0.01872 | -0.0915 | -61.2927
-14.5 | -1.1142 | 0.01747 | -0.0887 | -63.7779
-14 | -1.0769 | 0.01641 | -0.0862 | -65.6246
-13.5 | -1.0416 | 0.0153 | -0.0834 | -68.0784
-13 | -1.0047 | 0.01429 | -0.0807 | -70.3079
-12.5 | -0.9632 | 0.01351 | -0.0785 | -71.2953
-12 | -0.9218 | 0.01277 | -0.0763 | -72.1848
-11.5 | -0.8793 | 0.0121 | -0.0741 | -72.6694
-11 | -0.8355 | 0.0115 | -0.0721 | -72.6522
-10.5 | -0.7919 | 0.01093 | -0.0701 | -72.452
-10 | -0.7474 | 0.0104 | -0.0681 | -71.8654
-9.5 | -0.7019 | 0.00991 | -0.0663 | -70.8274
-9 | -0.6567 | 0.00944 | -0.0644 | -69.5657
-8.5 | -0.6122 | 0.00897 | -0.0624 | -68.2497
-8 | -0.5678 | 0.00853 | -0.0603 | -66.5651
-7.5 | -0.523 | 0.00815 | -0.0583 | -64.1718
-7 | -0.4786 | 0.00782 | -0.056 | -61.202
-6.5 | -0.4372 | 0.00757 | -0.0531 | -57.7543
-6 | -0.3893 | 0.00737 | -0.0515 | -52.8223
-5.5 | -0.3378 | 0.00713 | -0.0506 | -47.3773
-5 | -0.2845 | 0.00692 | -0.0502 | -41.1127
-4.5 | -0.2293 | 0.00672 | -0.0502 | -34.122
-4 | -0.1734 | 0.00652 | -0.0503 | -26.5951
-3.5 | -0.1168 | 0.00632 | -0.0506 | -18.481
-3 | -0.0597 | 0.00613 | -0.051 | -9.739
-2.5 | -0.0035 | 0.00589 | -0.0512 | -0.59423
-2 | 0.0492 | 0.00549 | -0.0509 | 8.9617
-1 | 0.152 | 0.00447 | -0.05 | 34.0045
-0.5 | 0.1998 | 0.00361 | -0.049 | 55.3463
0 | 0.2573 | 0.00317 | -0.0497 | 81.1672
0.5 | 0.3204 | 0.00314 | -0.0514 | 102.0382
1 | 0.3836 | 0.00318 | -0.0531 | 120.6289
1.5 | 0.4465 | 0.00322 | -0.0547 | 138.6646
2 | 0.5088 | 0.00325 | -0.0562 | 156.5538
2.5 | 0.567 | 0.00349 | -0.0569 | 162.4642
3 | 0.6067 | 0.00438 | -0.0541 | 138.516
3.5 | 0.6323 | 0.00537 | -0.0485 | 117.7467
4 | 0.6329 | 0.00619 | -0.0377 | 102.2456
5 | 0.6469 | 0.00849 | -0.0206 | 76.1955
5.5 | 0.6624 | 0.00975 | -0.0143 | 67.9385
6 | 0.6804 | 0.01108 | -0.0087 | 61.4079
6.5 | 0.7004 | 0.01243 | -0.0036 | 56.3475
7 | 0.7336 | 0.0134 | -0.0007 | 54.7463
7.5 | 0.7715 | 0.01426 | 0.0014 | 54.1024
8 | 0.811 | 0.01509 | 0.0033 | 53.7442
8.5 | 0.8499 | 0.01595 | 0.0052 | 53.2853
9 | 0.8901 | 0.0168 | 0.0068 | 52.9821
9.5 | 0.9268 | 0.01785 | 0.0089 | 51.9216
10 | 0.9672 | 0.01877 | 0.0104 | 51.529
10.5 | 1.0036 | 0.01989 | 0.0123 | 50.4575
11 | 1.0418 | 0.02096 | 0.014 | 49.7042
11.5 | 1.0764 | 0.02227 | 0.016 | 48.3341
12 | 1.1145 | 0.0234 | 0.0176 | 47.6282
12.5 | 1.1489 | 0.02479 | 0.0194 | 46.3453
13 | 1.1841 | 0.02618 | 0.0212 | 45.2292
13.5 | 1.2152 | 0.02782 | 0.0232 | 43.6808
14 | 1.2489 | 0.02941 | 0.0249 | 42.4651
14.5 | 1.282 | 0.03105 | 0.0266 | 41.2882
15 | 1.3137 | 0.03286 | 0.0283 | 39.9787
15.5 | 1.3438 | 0.0348 | 0.03 | 38.6149
16 | 1.3728 | 0.03693 | 0.0316 | 37.173
16.5 | 1.3975 | 0.03938 | 0.0334 | 35.4876
17 | 1.4234 | 0.04183 | 0.035 | 34.0282
17.5 | 1.4451 | 0.04471 | 0.0366 | 32.3216
18 | 1.4669 | 0.04763 | 0.038 | 30.7978
18.5 | 1.4853 | 0.05068 | 0.0397 | 29.3074
19.5 | 1.5907 | 0.06056 | 0.0255 | 26.2665

## 111. Re 10M Mach 0.50 (1)
BIGFOIL.COM POLAR EXPORT
NACA66-319 a=0.5
NACA66-319 a=0.5 |  |  |  | Cl Max: | 1.294 | at alpha= | 18 | deg
JavaFoil+Calcfoil stall+Eppler ext transition |  |  |  | L/D Max: | 100.38 | at alpha= | 2.5 | deg
Re: | 10000000 |  |  | Cd Min: | 0.0044 | at alpha= | 0 | deg
Mach: | 0.5 |  |  | Cl=0 at alpha= | -2.0282 | deg
|  |  |  | @ Cl=0.1, Cd= | 0.005181
|  |  |  | @ Cl=0.4, Cd= | 0.004653
|  |  |  | @ Cl=0.6, Cd= | 0.0060769
alpha (deg) | Cl | Cd | Cm | Cl/Cd
-20 | -1.034 | 0.14303 | 0.006 | -7.232
-19.5 | -1.004 | 0.13726 | 0.005 | -7.318
-19 | -0.969 | 0.13899 | 0.004 | -6.971
-18.5 | -0.937 | 0.13502 | 0.003 | -6.943
-18 | -0.913 | 0.13635 | 0.002 | -6.695
-17.5 | -0.887 | 0.12595 | 0.001 | -7.042
-17 | -0.856 | 0.12105 | 0.001 | -7.074
-16.5 | -0.824 | 0.11776 | 0 | -6.998
-16 | -0.795 | 0.11181 | -0.001 | -7.11
-15.5 | -0.771 | 0.11218 | -0.002 | -6.871
-15 | -0.741 | 0.10563 | -0.003 | -7.015
-14.5 | -0.714 | 0.09725 | -0.003 | -7.339
-14 | -0.688 | 0.08971 | -0.004 | -7.665
-13.5 | -0.671 | 0.07528 | -0.006 | -8.91
-13 | -0.734 | 0.0229 | -0.01 | -32.07
-12.5 | -0.596 | 0.08849 | -0.006 | -6.738
-12 | -0.569 | 0.07935 | -0.007 | -7.171
-11.5 | -0.544 | 0.07064 | -0.009 | -7.705
-11 | -0.607 | 0.01823 | -0.015 | -33.311
-10.5 | -0.58 | 0.01574 | -0.017 | -36.842
-10 | -0.548 | 0.01422 | -0.019 | -38.551
-9.5 | -0.426 | 0.06283 | -0.01 | -6.773
-9 | -0.398 | 0.05713 | -0.011 | -6.97
-8.5 | -0.667 | 0.01275 | -0.023 | -52.342
-8 | -0.696 | 0.01177 | -0.025 | -59.099
-7.5 | -0.678 | 0.0109 | -0.026 | -62.168
-7 | -0.641 | 0.01016 | -0.028 | -63.072
-6.5 | -0.592 | 0.00961 | -0.03 | -61.644
-6 | -0.537 | 0.00914 | -0.031 | -58.743
-5.5 | -0.476 | 0.00876 | -0.033 | -54.38
-5 | -0.412 | 0.00837 | -0.034 | -49.246
-4.5 | -0.346 | 0.00804 | -0.036 | -43.025
-4 | -0.278 | 0.00777 | -0.038 | -35.742
-3.5 | -0.208 | 0.00753 | -0.039 | -27.667
-3 | -0.138 | 0.00734 | -0.041 | -18.791
-2.5 | -0.067 | 0.00714 | -0.042 | -9.388
-2 | 0.004 | 0.00522 | -0.044 | 0.829
-1.5 | 0.077 | 0.00528 | -0.046 | 14.511
-1 | 0.149 | 0.00497 | -0.047 | 30.05
-0.5 | 0.222 | 0.00507 | -0.049 | 43.771
0 | 0.291 | 0.0044 | -0.05 | 66.248
0.5 | 0.363 | 0.00458 | -0.052 | 79.136
1 | 0.434 | 0.00472 | -0.053 | 91.794
1.5 | 0.504 | 0.00531 | -0.055 | 94.929
2 | 0.574 | 0.00588 | -0.056 | 97.597
2.5 | 0.644 | 0.00641 | -0.058 | 100.38
3 | 0.713 | 0.00718 | -0.059 | 99.256
3.5 | 0.777 | 0.00777 | -0.061 | 99.946
4 | 0.844 | 0.00855 | -0.062 | 98.669
4.5 | 0.907 | 0.01156 | -0.064 | 78.455
5 | 0.971 | 0.01214 | -0.065 | 79.962
5.5 | 1.032 | 0.01279 | -0.067 | 80.683
6 | 1.091 | 0.01347 | -0.068 | 80.963
6.5 | 1.145 | 0.01425 | -0.069 | 80.37
7 | 1.195 | 0.01503 | -0.071 | 79.514
7.5 | 1.236 | 0.01581 | -0.072 | 78.168
8 | 1.261 | 0.01686 | -0.074 | 74.798
8.5 | 1.266 | 0.01789 | -0.075 | 70.767
9 | 1.23 | 0.01919 | -0.077 | 64.114
9.5 | 1.056 | 0.02134 | -0.078 | 49.505
10 | 0.811 | 0.02333 | -0.079 | 34.756
10.5 | 0.845 | 0.02341 | -0.081 | 36.088
11 | 0.875 | 0.02587 | -0.082 | 33.845
11.5 | 0.764 | 0.08132 | -0.042 | 9.394
12 | 0.94 | 0.02709 | -0.084 | 34.712
12.5 | 0.971 | 0.02944 | -0.086 | 32.985
13 | 1.001 | 0.03218 | -0.087 | 31.092
13.5 | 1.025 | 0.03705 | -0.087 | 27.666
14 | 1.061 | 0.03502 | -0.089 | 30.309
14.5 | 1.088 | 0.03879 | -0.09 | 28.049
15 | 1.113 | 0.04419 | -0.09 | 25.196
15.5 | 1.134 | 0.05132 | -0.091 | 22.099
16 | 1.173 | 0.04689 | -0.093 | 25.017
16.5 | 1.202 | 0.0512 | -0.094 | 23.469
17 | 1.095 | 0.11202 | -0.07 | 9.774
17.5 | 1.266 | 0.05054 | -0.096 | 25.042
18 | 1.294 | 0.05421 | -0.097 | 23.872
18.5 | 1.218 | 0.11136 | -0.084 | 10.937
19 | 1.189 | 0.16356 | -0.068 | 7.268
19.5 | 1.226 | 0.16033 | -0.073 | 7.644
20 | 1.263 | 0.15992 | -0.077 | 7.897

## 112. Re 10M Mach 0.50 (2)
BIGFOIL.COM POLAR EXPORT
NACA66-319 a=0.5
NACA66-319 a=0.5 |  |  |  | Cl Max: | 1.1749 | at alpha= | 13.5 | deg
XFOIL ncrit=9 |  |  |  | L/D Max: | 183.24 | at alpha= | 2.5 | deg
Re: | 10000000 |  |  | Cd Min: | 0.15259 | at alpha= | 18.5 | deg
Mach: | 0.5 |  |  | Cl=0 at alpha= | -2.8194 | deg
|  |  |  | @ Cl=0.1, Cd= | 0.005798
|  |  |  | @ Cl=0.4, Cd= | 0.00331
|  |  |  | @ Cl=0.6, Cd= | 0.003439
alpha (deg) | Cl | Cd | Cm | Cl/Cd
-15.5 | -0.4155 | 0.11913 | -0.0949 | -3.4878
-15 | -0.4411 | 0.10551 | -0.1035 | -4.1806
-14.5 | -0.4782 | 0.09079 | -0.113 | -5.2671
-14 | -0.5093 | 0.07678 | -0.122 | -6.6332
-13.5 | -0.5261 | 0.06499 | -0.1304 | -8.0951
-13 | -0.5556 | 0.05355 | -0.1378 | -10.3754
-12.5 | -0.5893 | 0.0441 | -0.1411 | -13.3628
-12 | -0.6177 | 0.0368 | -0.1403 | -16.7853
-11.5 | -0.647 | 0.03046 | -0.1367 | -21.241
-11 | -0.6711 | 0.02503 | -0.1309 | -26.8118
-10.5 | -0.6865 | 0.02027 | -0.1236 | -33.8678
-10 | -0.6826 | 0.01682 | -0.1163 | -40.5826
-9.5 | -0.6587 | 0.01467 | -0.1099 | -44.9012
-9 | -0.6244 | 0.01314 | -0.1043 | -47.519
-8.5 | -0.5804 | 0.01205 | -0.0998 | -48.166
-8 | -0.5353 | 0.01108 | -0.0955 | -48.3123
-7.5 | -0.4869 | 0.01028 | -0.0917 | -47.3638
-7 | -0.4351 | 0.00966 | -0.0887 | -45.0414
-6.5 | -0.3828 | 0.0091 | -0.0858 | -42.0659
-6 | -0.3292 | 0.00862 | -0.0833 | -38.1903
-5.5 | -0.2753 | 0.00817 | -0.081 | -33.6965
-5 | -0.2229 | 0.00772 | -0.0785 | -28.8731
-4.5 | -0.1707 | 0.00732 | -0.0761 | -23.3197
-4 | -0.1183 | 0.00698 | -0.0738 | -16.9484
-3.5 | -0.0709 | 0.00669 | -0.0704 | -10.5979
-3 | -0.0211 | 0.00652 | -0.0675 | -3.2362
-2.5 | 0.0373 | 0.00631 | -0.0664 | 5.9113
-2 | 0.0896 | 0.00593 | -0.0644 | 15.1096
-1.5 | 0.1361 | 0.00534 | -0.0614 | 25.4869
-1 | 0.1851 | 0.0047 | -0.059 | 39.383
-0.5 | 0.2257 | 0.00337 | -0.0554 | 66.9733
0 | 0.2983 | 0.00332 | -0.0573 | 89.8494
0.5 | 0.371 | 0.00329 | -0.0593 | 112.766
1 | 0.4435 | 0.00334 | -0.0612 | 132.7844
1.5 | 0.5161 | 0.00339 | -0.063 | 152.2419
2 | 0.5885 | 0.00341 | -0.0648 | 172.5806
2.5 | 0.656 | 0.00358 | -0.0655 | 183.2402
3 | 0.7085 | 0.00408 | -0.0633 | 173.652
3.5 | 0.7042 | 0.00507 | -0.0499 | 138.8955
4 | 0.6573 | 0.00712 | -0.0299 | 92.3174
4.5 | 0.64 | 0.00935 | -0.0169 | 68.4492
5 | 0.6388 | 0.01142 | -0.0071 | 55.937
5.5 | 0.6436 | 0.01346 | 0.0013 | 47.8158
6 | 0.6486 | 0.01569 | 0.0092 | 41.3384
6.5 | 0.6636 | 0.01773 | 0.0154 | 37.4281
7 | 0.6994 | 0.01917 | 0.0189 | 36.4841
7.5 | 0.7443 | 0.02032 | 0.0212 | 36.6289
8 | 0.7877 | 0.02162 | 0.0236 | 36.4339
8.5 | 0.8344 | 0.02281 | 0.0258 | 36.5804
9 | 0.8762 | 0.02432 | 0.0285 | 36.028
9.5 | 0.9216 | 0.02571 | 0.0309 | 35.846
10 | 0.9631 | 0.02736 | 0.0337 | 35.201
10.5 | 1.0057 | 0.02903 | 0.0364 | 34.6435
11 | 1.0448 | 0.03102 | 0.0394 | 33.6815
11.5 | 1.086 | 0.03298 | 0.0424 | 32.929
12 | 1.1214 | 0.03538 | 0.0457 | 31.6959
12.5 | 1.1479 | 0.03847 | 0.0494 | 29.8388
13 | 1.1696 | 0.04206 | 0.0531 | 27.8079
13.5 | 1.1749 | 0.04694 | 0.0569 | 25.0298
14 | 1.1712 | 0.05284 | 0.0601 | 22.165
14.5 | 1.1542 | 0.0602 | 0.0621 | 19.1728
15 | 1.1256 | 0.06924 | 0.0625 | 16.2565
15.5 | 1.0956 | 0.07939 | 0.0607 | 13.8002
16 | 1.0674 | 0.09037 | 0.0569 | 11.8114
16.5 | 1.0376 | 0.10245 | 0.0513 | 10.1279
17 | 1.0123 | 0.11473 | 0.0444 | 8.8233
17.5 | 0.9893 | 0.12741 | 0.0366 | 7.7647
18 | 0.9691 | 0.14005 | 0.0285 | 6.9197
18.5 | 0.9526 | 0.15259 | 0.0202 | 6.2429

## 113. Re 12M Mach 0.00 (1)
BIGFOIL.COM POLAR EXPORT
NACA66-319 a=0.5
NACA66-319 a=0.5 |  |  |  | Cl Max: | 1.533 | at alpha= | 15 | deg
JavaFoil+Calcfoil stall+Eppler ext transition |  |  |  | L/D Max: | 105.635 | at alpha= | 4.5 | deg
Re: | 12000000 |  |  | Cd Min: | 0.00465 | at alpha= | 1 | deg
Mach: | 0 |  |  | Cl=0 at alpha= | -2.0318 | deg
|  |  |  | @ Cl=0.1, Cd= | 0.0052708
|  |  |  | @ Cl=0.4, Cd= | 0.0047777
|  |  |  | @ Cl=0.6, Cd= | 0.006038
alpha (deg) | Cl | Cd | Cm | Cl/Cd
-20 | -1.023 | 0.08864 | 0.006 | -11.537
-19.5 | -1.069 | 0.06625 | 0.005 | -16.14
-19 | -1.087 | 0.06215 | 0.005 | -17.487
-18.5 | -1.151 | 0.03328 | 0.004 | -34.582
-18 | -1.163 | 0.02927 | 0.003 | -39.723
-17.5 | -1.171 | 0.02617 | 0.002 | -44.741
-17 | -1.178 | 0.02282 | 0.001 | -51.642
-16.5 | -1.179 | 0.02102 | 0 | -56.066
-16 | -1.176 | 0.01954 | -0.001 | -60.205
-15.5 | -1.17 | 0.01824 | -0.003 | -64.163
-15 | -1.161 | 0.01721 | -0.004 | -67.459
-14.5 | -1.148 | 0.01626 | -0.005 | -70.616
-14 | -1.133 | 0.01514 | -0.006 | -74.856
-13.5 | -1.115 | 0.01421 | -0.007 | -78.414
-13 | -1.092 | 0.01345 | -0.009 | -81.22
-12.5 | -1.066 | 0.01281 | -0.01 | -83.274
-12 | -1.037 | 0.01218 | -0.011 | -85.209
-11.5 | -1.005 | 0.01174 | -0.013 | -85.625
-11 | -0.97 | 0.01117 | -0.014 | -86.853
-10.5 | -0.932 | 0.01068 | -0.015 | -87.192
-10 | -0.891 | 0.01019 | -0.016 | -87.395
-9.5 | -0.847 | 0.00977 | -0.018 | -86.709
-9 | -0.801 | 0.00934 | -0.019 | -85.764
-8.5 | -0.753 | 0.00897 | -0.02 | -83.932
-8 | -0.702 | 0.00856 | -0.022 | -81.981
-7.5 | -0.65 | 0.00828 | -0.023 | -78.416
-7 | -0.595 | 0.00798 | -0.025 | -74.612
-6.5 | -0.54 | 0.00773 | -0.026 | -69.803
-6 | -0.483 | 0.00746 | -0.027 | -64.694
-5.5 | -0.425 | 0.00723 | -0.029 | -58.738
-5 | -0.365 | 0.00706 | -0.03 | -51.701
-4.5 | -0.305 | 0.00686 | -0.031 | -44.511
-4 | -0.244 | 0.00599 | -0.033 | -40.828
-3.5 | -0.183 | 0.00619 | -0.034 | -29.548
-3 | -0.121 | 0.0066 | -0.036 | -18.358
-2.5 | -0.059 | 0.00641 | -0.037 | -9.174
-2 | 0.004 | 0.00552 | -0.039 | 0.684
-1.5 | 0.067 | 0.00534 | -0.04 | 12.471
-1 | 0.129 | 0.00521 | -0.041 | 24.832
-0.5 | 0.192 | 0.00507 | -0.043 | 37.923
0 | 0.255 | 0.00495 | -0.044 | 51.564
0.5 | 0.317 | 0.00496 | -0.045 | 63.817
1 | 0.378 | 0.00465 | -0.047 | 81.355
1.5 | 0.44 | 0.00501 | -0.048 | 87.724
2 | 0.501 | 0.00538 | -0.049 | 93.124
2.5 | 0.562 | 0.00582 | -0.051 | 96.571
3 | 0.623 | 0.00617 | -0.052 | 101.028
3.5 | 0.681 | 0.00658 | -0.053 | 103.459
4 | 0.74 | 0.00708 | -0.054 | 104.537
4.5 | 0.798 | 0.00756 | -0.056 | 105.635
5 | 0.855 | 0.00944 | -0.057 | 90.522
5.5 | 0.912 | 0.00981 | -0.058 | 92.988
6 | 0.968 | 0.01021 | -0.06 | 94.755
6.5 | 1.022 | 0.01065 | -0.061 | 95.987
7 | 1.076 | 0.01107 | -0.062 | 97.194
7.5 | 1.128 | 0.01154 | -0.063 | 97.754
8 | 1.177 | 0.01202 | -0.065 | 97.857
8.5 | 1.223 | 0.01249 | -0.066 | 97.93
9 | 1.267 | 0.01303 | -0.067 | 97.288
9.5 | 1.309 | 0.0136 | -0.068 | 96.211
10 | 1.347 | 0.01419 | -0.07 | 94.954
10.5 | 1.382 | 0.01478 | -0.071 | 93.531
11 | 1.414 | 0.01541 | -0.072 | 91.778
11.5 | 1.442 | 0.01614 | -0.073 | 89.365
12 | 1.467 | 0.01702 | -0.074 | 86.188
12.5 | 1.487 | 0.01785 | -0.075 | 83.314
13 | 1.504 | 0.01871 | -0.077 | 80.391
13.5 | 1.517 | 0.01972 | -0.078 | 76.945
14 | 1.526 | 0.02079 | -0.079 | 73.402
14.5 | 1.532 | 0.02174 | -0.08 | 70.455
15 | 1.533 | 0.02282 | -0.081 | 67.19
15.5 | 1.529 | 0.02389 | -0.082 | 64.005
16 | 1.518 | 0.02527 | -0.083 | 60.055
16.5 | 1.503 | 0.02659 | -0.084 | 56.535
17 | 1.485 | 0.02839 | -0.085 | 52.306
17.5 | 1.464 | 0.02984 | -0.086 | 49.056
18 | 1.44 | 0.0315 | -0.087 | 45.717
18.5 | 1.413 | 0.03326 | -0.088 | 42.496
19 | 1.385 | 0.03526 | -0.088 | 39.268
19.5 | 1.354 | 0.03735 | -0.089 | 36.251
20 | 1.321 | 0.03966 | -0.09 | 33.321

## 114. Re 12M Mach 0.00 (2)
BIGFOIL.COM POLAR EXPORT
NACA66-319 a=0.5
NACA66-319 a=0.5 |  |  |  | Cl Max: | 1.6132 | at alpha= | 19.5 | deg
XFOIL ncrit=9 |  |  |  | L/D Max: | 151.335 | at alpha= | 2 | deg
Re: | 12000000 |  |  | Cd Min: | 0.04584 | at alpha= | 19.5 | deg
Mach: | 0 |  |  | Cl=0 at alpha= | -2.397 | deg
|  |  |  | @ Cl=0.1, Cd= | 0.0048472
|  |  |  | @ Cl=0.4, Cd= | 0.0030672
|  |  |  | @ Cl=0.6, Cd= | 0.0055291
alpha (deg) | Cl | Cd | Cm | Cl/Cd
-20 | -1.4681 | 0.02648 | -0.0859 | -55.4418
-19.5 | -1.4437 | 0.02475 | -0.0845 | -58.3313
-19 | -1.4177 | 0.02321 | -0.083 | -61.0814
-18.5 | -1.388 | 0.0219 | -0.0816 | -63.379
-18 | -1.3579 | 0.02066 | -0.0802 | -65.726
-17.5 | -1.3279 | 0.01947 | -0.0786 | -68.2024
-17 | -1.2939 | 0.01851 | -0.0772 | -69.9028
-16.5 | -1.261 | 0.01752 | -0.0756 | -71.9749
-16 | -1.2272 | 0.01657 | -0.074 | -74.0616
-15.5 | -1.1904 | 0.01581 | -0.0726 | -75.2941
-15 | -1.1544 | 0.01504 | -0.071 | -76.7553
-14.5 | -1.1186 | 0.01423 | -0.0693 | -78.6086
-14 | -1.0836 | 0.01341 | -0.0674 | -80.8054
-13.5 | -1.0443 | 0.01278 | -0.0659 | -81.7136
-13 | -1.0068 | 0.01209 | -0.0641 | -83.2754
-12.5 | -0.9673 | 0.01151 | -0.0625 | -84.04
-12 | -0.9264 | 0.01099 | -0.0611 | -84.2948
-11.5 | -0.8856 | 0.01049 | -0.0595 | -84.4233
-11 | -0.844 | 0.01004 | -0.058 | -84.0637
-10.5 | -0.8014 | 0.00963 | -0.0565 | -83.2191
-10 | -0.7583 | 0.00923 | -0.0551 | -82.156
-9.5 | -0.7151 | 0.00886 | -0.0536 | -80.7111
-9 | -0.6723 | 0.0085 | -0.052 | -79.0941
-8.5 | -0.6313 | 0.00814 | -0.0499 | -77.5553
-8 | -0.5929 | 0.00785 | -0.0471 | -75.5287
-7.5 | -0.5488 | 0.00761 | -0.0454 | -72.1156
-7 | -0.499 | 0.00738 | -0.0449 | -67.6152
-6.5 | -0.4478 | 0.00717 | -0.0446 | -62.4547
-6 | -0.3952 | 0.00698 | -0.0447 | -56.6189
-5.5 | -0.3426 | 0.00677 | -0.0447 | -50.6056
-5 | -0.2888 | 0.00656 | -0.0449 | -44.0244
-4.5 | -0.2337 | 0.00638 | -0.0454 | -36.6301
-4 | -0.1784 | 0.00619 | -0.0459 | -28.8207
-3.5 | -0.1226 | 0.00602 | -0.0466 | -20.3654
-3 | -0.0665 | 0.00584 | -0.0473 | -11.387
-2.5 | -0.0109 | 0.00564 | -0.0479 | -1.9326
-2 | 0.042 | 0.0053 | -0.048 | 7.9245
-1.5 | 0.0939 | 0.0049 | -0.048 | 19.1633
-1 | 0.1459 | 0.00445 | -0.048 | 32.7865
-0.5 | 0.199 | 0.00395 | -0.0483 | 50.3797
0 | 0.2472 | 0.00301 | -0.0479 | 82.1262
0.5 | 0.3076 | 0.00302 | -0.0494 | 101.8543
1 | 0.3681 | 0.00303 | -0.051 | 121.4851
1.5 | 0.4281 | 0.0031 | -0.0525 | 138.0968
2 | 0.4873 | 0.00322 | -0.0538 | 151.3354
2.5 | 0.535 | 0.00383 | -0.053 | 139.6867
3 | 0.568 | 0.00485 | -0.0494 | 117.1134
4 | 0.6302 | 0.00617 | -0.0411 | 102.1394
4.5 | 0.6359 | 0.00689 | -0.0318 | 92.2932
5 | 0.6475 | 0.0079 | -0.0245 | 81.962
5.5 | 0.6677 | 0.00888 | -0.019 | 75.1914
6 | 0.6927 | 0.00982 | -0.0147 | 70.5397
6.5 | 0.7171 | 0.01087 | -0.0104 | 65.9706
7 | 0.7547 | 0.01154 | -0.0084 | 65.3986
7.5 | 0.7919 | 0.01226 | -0.0064 | 64.5922
8 | 0.8295 | 0.01298 | -0.0046 | 63.906
8.5 | 0.8681 | 0.01367 | -0.003 | 63.504
9 | 0.9056 | 0.01442 | -0.0013 | 62.8017
9.5 | 0.9421 | 0.01524 | 0.0004 | 61.8176
10 | 0.9799 | 0.01605 | 0.0019 | 61.053
10.5 | 1.0163 | 0.01695 | 0.0034 | 59.9587
11 | 1.0533 | 0.01781 | 0.0049 | 59.1409
11.5 | 1.0867 | 0.01889 | 0.0066 | 57.5278
12 | 1.1242 | 0.0198 | 0.0078 | 56.7778
12.5 | 1.1571 | 0.02095 | 0.0095 | 55.2315
13 | 1.1926 | 0.022 | 0.0107 | 54.2091
13.5 | 1.2226 | 0.02337 | 0.0125 | 52.3149
14 | 1.2564 | 0.02457 | 0.0137 | 51.1355
14.5 | 1.2879 | 0.02593 | 0.0151 | 49.6683
15 | 1.3198 | 0.02729 | 0.0163 | 48.362
15.5 | 1.3516 | 0.02869 | 0.0175 | 47.1105
16 | 1.38 | 0.03035 | 0.0188 | 45.4695
16.5 | 1.4095 | 0.03192 | 0.02 | 44.1573
17 | 1.4341 | 0.03392 | 0.0214 | 42.2789
17.5 | 1.4623 | 0.03567 | 0.0224 | 40.9952
18 | 1.4833 | 0.03796 | 0.0238 | 39.0753
18.5 | 1.5069 | 0.04001 | 0.0251 | 37.6631
19 | 1.5406 | 0.04233 | 0.0238 | 36.395
19.5 | 1.6132 | 0.04584 | 0.0132 | 35.192

## 115. Re 12M Mach 0.10 (1)
BIGFOIL.COM POLAR EXPORT
NACA66-319 a=0.5
NACA66-319 a=0.5 |  |  |  | Cl Max: | 1.517 | at alpha= | 14.5 | deg
JavaFoil+Calcfoil stall+Eppler ext transition |  |  |  | L/D Max: | 105.167 | at alpha= | 4.5 | deg
Re: | 12000000 |  |  | Cd Min: | 0.00467 | at alpha= | 1 | deg
Mach: | 0.1 |  |  | Cl=0 at alpha= | -2.0318 | deg
|  |  |  | @ Cl=0.1, Cd= | 0.0053033
|  |  |  | @ Cl=0.4, Cd= | 0.0047894
|  |  |  | @ Cl=0.6, Cd= | 0.0060436
alpha (deg) | Cl | Cd | Cm | Cl/Cd
-20 | -0.951 | 0.11347 | 0.006 | -8.379
-19.5 | -0.986 | 0.09774 | 0.005 | -10.091
-19 | -1.004 | 0.09421 | 0.004 | -10.654
-18.5 | -1.103 | 0.03826 | 0.004 | -28.843
-18 | -1.121 | 0.03257 | 0.003 | -34.424
-17.5 | -1.135 | 0.02833 | 0.002 | -40.066
-17 | -1.147 | 0.02438 | 0.001 | -47.037
-16.5 | -1.153 | 0.02189 | 0 | -52.667
-16 | -1.154 | 0.02026 | -0.001 | -56.943
-15.5 | -1.151 | 0.0188 | -0.003 | -61.224
-15 | -1.145 | 0.0175 | -0.004 | -65.455
-14.5 | -1.135 | 0.01668 | -0.005 | -68.043
-14 | -1.122 | 0.01566 | -0.006 | -71.655
-13.5 | -1.106 | 0.01446 | -0.007 | -76.483
-13 | -1.086 | 0.01365 | -0.009 | -79.553
-12.5 | -1.062 | 0.013 | -0.01 | -81.706
-12 | -1.034 | 0.01236 | -0.011 | -83.671
-11.5 | -1.003 | 0.0119 | -0.013 | -84.324
-11 | -0.969 | 0.01125 | -0.014 | -86.114
-10.5 | -0.932 | 0.01078 | -0.015 | -86.417
-10 | -0.891 | 0.0103 | -0.016 | -86.553
-9.5 | -0.848 | 0.00986 | -0.018 | -86.049
-9 | -0.803 | 0.00942 | -0.019 | -85.183
-8.5 | -0.755 | 0.00901 | -0.021 | -83.724
-8 | -0.704 | 0.00864 | -0.022 | -81.479
-7.5 | -0.652 | 0.00833 | -0.023 | -78.27
-7 | -0.598 | 0.00804 | -0.025 | -74.325
-6.5 | -0.542 | 0.00776 | -0.026 | -69.783
-6 | -0.485 | 0.00751 | -0.027 | -64.513
-5.5 | -0.426 | 0.00725 | -0.029 | -58.777
-5 | -0.367 | 0.00706 | -0.03 | -51.984
-4.5 | -0.307 | 0.00687 | -0.032 | -44.63
-4 | -0.245 | 0.00601 | -0.033 | -40.848
-3.5 | -0.184 | 0.00621 | -0.034 | -29.607
-3 | -0.122 | 0.00656 | -0.036 | -18.548
-2.5 | -0.059 | 0.00641 | -0.037 | -9.21
-2 | 0.004 | 0.00552 | -0.039 | 0.688
-1.5 | 0.067 | 0.00534 | -0.04 | 12.536
-1 | 0.13 | 0.00527 | -0.042 | 24.69
-0.5 | 0.193 | 0.00504 | -0.043 | 38.347
0 | 0.257 | 0.00493 | -0.044 | 52.076
0.5 | 0.318 | 0.00496 | -0.046 | 64.156
1 | 0.38 | 0.00467 | -0.047 | 81.314
1.5 | 0.442 | 0.00504 | -0.048 | 87.593
2 | 0.503 | 0.00541 | -0.049 | 92.958
2.5 | 0.565 | 0.00586 | -0.051 | 96.377
3 | 0.626 | 0.00618 | -0.052 | 101.249
3.5 | 0.684 | 0.0066 | -0.053 | 103.612
4 | 0.743 | 0.00714 | -0.055 | 104.13
4.5 | 0.802 | 0.00763 | -0.056 | 105.167
5 | 0.859 | 0.00952 | -0.057 | 90.179
5.5 | 0.916 | 0.00989 | -0.058 | 92.625
6 | 0.972 | 0.01031 | -0.06 | 94.247
6.5 | 1.027 | 0.01075 | -0.061 | 95.536
7 | 1.081 | 0.01119 | -0.062 | 96.523
7.5 | 1.132 | 0.01165 | -0.064 | 97.198
8 | 1.181 | 0.01215 | -0.065 | 97.236
8.5 | 1.227 | 0.01262 | -0.066 | 97.217
9 | 1.271 | 0.01317 | -0.067 | 96.527
9.5 | 1.312 | 0.01376 | -0.069 | 95.36
10 | 1.35 | 0.01435 | -0.07 | 94.019
10.5 | 1.384 | 0.01496 | -0.071 | 92.497
11 | 1.415 | 0.01569 | -0.072 | 90.173
11.5 | 1.442 | 0.01636 | -0.073 | 88.117
12 | 1.464 | 0.01723 | -0.075 | 84.97
12.5 | 1.483 | 0.01813 | -0.076 | 81.817
13 | 1.498 | 0.01901 | -0.077 | 78.823
13.5 | 1.508 | 0.02004 | -0.078 | 75.275
14 | 1.515 | 0.02096 | -0.079 | 72.293
14.5 | 1.517 | 0.0222 | -0.08 | 68.334
15 | 1.516 | 0.02326 | -0.081 | 65.151
15.5 | 1.507 | 0.02459 | -0.082 | 61.293
16 | 1.492 | 0.02583 | -0.083 | 57.766
16.5 | 1.474 | 0.02724 | -0.084 | 54.102
17 | 1.45 | 0.02917 | -0.085 | 49.716
17.5 | 1.424 | 0.03068 | -0.086 | 46.438
18 | 1.395 | 0.03243 | -0.087 | 43.027
18.5 | 1.364 | 0.03445 | -0.088 | 39.589
19 | 1.329 | 0.03713 | -0.089 | 35.784
19.5 | 1.293 | 0.03954 | -0.089 | 32.697

## 116. Re 12M Mach 0.10 (2)
BIGFOIL.COM POLAR EXPORT
NACA66-319 a=0.5
NACA66-319 a=0.5 |  |  |  | Cl Max: | 1.6082 | at alpha= | 19.5 | deg
XFOIL ncrit=9 |  |  |  | L/D Max: | 152.329 | at alpha= | 2 | deg
Re: | 12000000 |  |  | Cd Min: | 0.04752 | at alpha= | 19.5 | deg
Mach: | 0.1 |  |  | Cl=0 at alpha= | -2.4066 | deg
|  |  |  | @ Cl=0.1, Cd= | 0.0048667
|  |  |  | @ Cl=0.4, Cd= | 0.0030641
|  |  |  | @ Cl=0.6, Cd= | 0.0053686
alpha (deg) | Cl | Cd | Cm | Cl/Cd
-20 | -1.4689 | 0.02776 | -0.0901 | -52.9143
-19.5 | -1.4439 | 0.02593 | -0.0886 | -55.6845
-19 | -1.4182 | 0.02425 | -0.087 | -58.4825
-18.5 | -1.3912 | 0.02272 | -0.0853 | -61.2324
-18 | -1.3606 | 0.02141 | -0.0838 | -63.5497
-17.5 | -1.33 | 0.02016 | -0.0821 | -65.9722
-17 | -1.2977 | 0.01905 | -0.0804 | -68.1207
-16.5 | -1.2634 | 0.01804 | -0.0788 | -70.0333
-16 | -1.2304 | 0.01701 | -0.077 | -72.3339
-15.5 | -1.1941 | 0.01618 | -0.0754 | -73.801
-15 | -1.1566 | 0.0154 | -0.0738 | -75.1039
-14.5 | -1.1219 | 0.01452 | -0.0718 | -77.2658
-14 | -1.085 | 0.01373 | -0.07 | -79.024
-13.5 | -1.0459 | 0.01305 | -0.0684 | -80.1456
-13 | -1.0089 | 0.01231 | -0.0664 | -81.9578
-12.5 | -0.9683 | 0.01173 | -0.0648 | -82.549
-12 | -0.9277 | 0.01117 | -0.0631 | -83.0528
-11.5 | -0.8869 | 0.01064 | -0.0614 | -83.3553
-11 | -0.8444 | 0.01018 | -0.0599 | -82.947
-10.5 | -0.8016 | 0.00974 | -0.0584 | -82.2998
-10 | -0.7585 | 0.00933 | -0.0568 | -81.2969
-9.5 | -0.7149 | 0.00894 | -0.0553 | -79.9664
-9 | -0.6715 | 0.00858 | -0.0537 | -78.2634
-8.5 | -0.6292 | 0.00821 | -0.0517 | -76.6382
-8 | -0.5892 | 0.00787 | -0.0492 | -74.8666
-7.5 | -0.549 | 0.00765 | -0.0465 | -71.7647
-7 | -0.4995 | 0.00741 | -0.0459 | -67.4089
-6.5 | -0.4484 | 0.00719 | -0.0455 | -62.3644
-6 | -0.3958 | 0.007 | -0.0454 | -56.5429
-5.5 | -0.343 | 0.00679 | -0.0454 | -50.5155
-5 | -0.289 | 0.00658 | -0.0456 | -43.921
-4.5 | -0.2338 | 0.00639 | -0.046 | -36.5884
-4 | -0.1783 | 0.00621 | -0.0465 | -28.7118
-3.5 | -0.1223 | 0.00603 | -0.0471 | -20.2819
-3 | -0.0659 | 0.00586 | -0.0478 | -11.2457
-2.5 | -0.0099 | 0.00566 | -0.0484 | -1.7491
-2 | 0.0431 | 0.00532 | -0.0484 | 8.1015
-1.5 | 0.0951 | 0.00491 | -0.0484 | 19.3686
-1 | 0.1472 | 0.00445 | -0.0484 | 33.0787
-0.5 | 0.2004 | 0.00394 | -0.0486 | 50.8629
0 | 0.2489 | 0.00301 | -0.0482 | 82.691
0.5 | 0.3096 | 0.00302 | -0.0497 | 102.5166
1 | 0.3705 | 0.00303 | -0.0513 | 122.2772
1.5 | 0.431 | 0.0031 | -0.0528 | 139.0323
2 | 0.4905 | 0.00322 | -0.0541 | 152.3292
3 | 0.5718 | 0.00483 | -0.0497 | 118.3851
3.5 | 0.6074 | 0.00551 | -0.0465 | 110.2359
4 | 0.629 | 0.00615 | -0.0402 | 102.2764
4.5 | 0.6356 | 0.00693 | -0.0312 | 91.7172
5 | 0.6468 | 0.00799 | -0.0237 | 80.9512
5.5 | 0.6662 | 0.00901 | -0.0182 | 73.9401
6 | 0.691 | 0.00999 | -0.0137 | 69.1692
6.5 | 0.7156 | 0.01105 | -0.0095 | 64.7602
7 | 0.752 | 0.01178 | -0.0072 | 63.837
7.5 | 0.7911 | 0.01245 | -0.0055 | 63.5422
8 | 0.8277 | 0.01323 | -0.0035 | 62.5624
8.5 | 0.8677 | 0.01389 | -0.002 | 62.4694
9 | 0.9043 | 0.01472 | -0.0002 | 61.4334
9.5 | 0.9421 | 0.01551 | 0.0015 | 60.7415
10 | 0.9788 | 0.0164 | 0.0031 | 59.6829
11 | 1.0517 | 0.01826 | 0.0063 | 57.5958
11.5 | 1.0876 | 0.01925 | 0.0078 | 56.4987
12 | 1.1232 | 0.02031 | 0.0093 | 55.3028
12.5 | 1.1584 | 0.02138 | 0.0108 | 54.1815
13 | 1.1929 | 0.02252 | 0.0122 | 52.9707
13.5 | 1.2237 | 0.0239 | 0.014 | 51.2008
14 | 1.2579 | 0.02512 | 0.0153 | 50.0756
14.5 | 1.289 | 0.02656 | 0.0167 | 48.5316
15 | 1.3226 | 0.02787 | 0.0179 | 47.456
15.5 | 1.3512 | 0.02955 | 0.0194 | 45.7259
16 | 1.3824 | 0.03107 | 0.0206 | 44.4931
16.5 | 1.4079 | 0.033 | 0.0221 | 42.6636
17 | 1.4363 | 0.03481 | 0.0233 | 41.2611
17.5 | 1.4604 | 0.03695 | 0.0247 | 39.5237
18 | 1.4865 | 0.03894 | 0.0258 | 38.1741
18.5 | 1.507 | 0.04135 | 0.0272 | 36.445
19 | 1.5399 | 0.04348 | 0.0266 | 35.4163
19.5 | 1.6082 | 0.04752 | 0.0164 | 33.8426

## 117. Re 12M Mach 0.25 (1)
BIGFOIL.COM POLAR EXPORT
NACA66-319 a=0.5
NACA66-319 a=0.5 |  |  |  | Cl Max: | 1.442 | at alpha= | 12.5 | deg
JavaFoil+Calcfoil stall+Eppler ext transition |  |  |  | L/D Max: | 104.043 | at alpha= | 4.5 | deg
Re: | 12000000 |  |  | Cd Min: | 0.0045 | at alpha= | 0 | deg
Mach: | 0.25 |  |  | Cl=0 at alpha= | -2.0308 | deg
|  |  |  | @ Cl=0.1, Cd= | 0.0054323
|  |  |  | @ Cl=0.4, Cd= | 0.0048287
|  |  |  | @ Cl=0.6, Cd= | 0.0061367
alpha (deg) | Cl | Cd | Cm | Cl/Cd
-18.5 | -0.676 | 0.14308 | 0.002 | -4.727
-18 | -0.713 | 0.13426 | 0.002 | -5.312
-17.5 | -0.748 | 0.12568 | 0.001 | -5.951
-17 | -0.782 | 0.11346 | 0.001 | -6.892
-16.5 | -0.814 | 0.10214 | 0 | -7.967
-16 | -0.842 | 0.09224 | -0.001 | -9.126
-15.5 | -0.898 | 0.06168 | -0.002 | -14.551
-15 | -0.996 | 0.02419 | -0.004 | -41.178
-14.5 | -1.018 | 0.0199 | -0.005 | -51.155
-14 | -1.027 | 0.01803 | -0.006 | -56.979
-13.5 | -1.031 | 0.01646 | -0.008 | -62.623
-13 | -1.027 | 0.01546 | -0.009 | -66.421
-12.5 | -1.018 | 0.0142 | -0.01 | -71.703
-12 | -1.003 | 0.01339 | -0.012 | -74.901
-11.5 | -0.982 | 0.01269 | -0.013 | -77.416
-11 | -0.956 | 0.01214 | -0.014 | -78.799
-10.5 | -0.926 | 0.01148 | -0.016 | -80.699
-10 | -0.892 | 0.01085 | -0.017 | -82.143
-9.5 | -0.853 | 0.01034 | -0.018 | -82.467
-9 | -0.81 | 0.00991 | -0.02 | -81.696
-8.5 | -0.764 | 0.00944 | -0.021 | -80.976
-8 | -0.715 | 0.00903 | -0.022 | -79.221
-7.5 | -0.663 | 0.00864 | -0.024 | -76.754
-7 | -0.609 | 0.00831 | -0.025 | -73.365
-6.5 | -0.553 | 0.00801 | -0.027 | -69.107
-6 | -0.496 | 0.00773 | -0.028 | -64.129
-5.5 | -0.436 | 0.00747 | -0.03 | -58.428
-5 | -0.376 | 0.00725 | -0.031 | -51.835
-4.5 | -0.314 | 0.00703 | -0.032 | -44.675
-4 | -0.252 | 0.00685 | -0.034 | -36.716
-3.5 | -0.188 | 0.00668 | -0.035 | -28.19
-3 | -0.125 | 0.00585 | -0.037 | -21.295
-2.5 | -0.061 | 0.00606 | -0.038 | -10
-2 | 0.004 | 0.00567 | -0.04 | 0.688
-1.5 | 0.069 | 0.00548 | -0.041 | 12.561
-1 | 0.134 | 0.00538 | -0.043 | 24.865
-0.5 | 0.199 | 0.00485 | -0.044 | 40.933
0 | 0.263 | 0.0045 | -0.045 | 58.333
0.5 | 0.326 | 0.005 | -0.047 | 65.223
1 | 0.39 | 0.00477 | -0.048 | 81.747
1.5 | 0.453 | 0.00514 | -0.049 | 88.143
2 | 0.516 | 0.00554 | -0.051 | 93.191
2.5 | 0.579 | 0.00601 | -0.052 | 96.345
3 | 0.642 | 0.00639 | -0.053 | 100.467
3.5 | 0.701 | 0.00684 | -0.055 | 102.529
4 | 0.762 | 0.00739 | -0.056 | 103.138
4.5 | 0.822 | 0.0079 | -0.057 | 104.043
5 | 0.88 | 0.00989 | -0.059 | 89.004
5.5 | 0.938 | 0.01031 | -0.06 | 91.028
6 | 0.995 | 0.01077 | -0.061 | 92.451
6.5 | 1.051 | 0.01123 | -0.063 | 93.589
7 | 1.105 | 0.01172 | -0.064 | 94.259
7.5 | 1.156 | 0.01225 | -0.065 | 94.391
8 | 1.204 | 0.01277 | -0.067 | 94.296
8.5 | 1.249 | 0.01335 | -0.068 | 93.559
9 | 1.29 | 0.01393 | -0.069 | 92.588
9.5 | 1.327 | 0.0146 | -0.07 | 90.902
10 | 1.36 | 0.0153 | -0.072 | 88.842
10.5 | 1.387 | 0.01605 | -0.073 | 86.468
11 | 1.41 | 0.01688 | -0.074 | 83.517
11.5 | 1.427 | 0.01786 | -0.075 | 79.904
12 | 1.438 | 0.01873 | -0.076 | 76.742
12.5 | 1.442 | 0.01989 | -0.078 | 72.474
13 | 1.44 | 0.02092 | -0.079 | 68.817
13.5 | 1.431 | 0.02214 | -0.08 | 64.616
14 | 1.415 | 0.02353 | -0.081 | 60.126
14.5 | 1.392 | 0.02497 | -0.082 | 55.747
15 | 1.363 | 0.0262 | -0.083 | 52.028
15.5 | 1.322 | 0.0283 | -0.084 | 46.719
16 | 1.27 | 0.03074 | -0.085 | 41.312
16.5 | 1.211 | 0.03317 | -0.086 | 36.512
17 | 1.145 | 0.03633 | -0.086 | 31.505
17.5 | 1.071 | 0.04079 | -0.087 | 26.256

## 118. Re 12M Mach 0.25 (2)
BIGFOIL.COM POLAR EXPORT
NACA66-319 a=0.5
NACA66-319 a=0.5 |  |  |  | Cl Max: | 1.6272 | at alpha= | 20 | deg
XFOIL ncrit=9 |  |  |  | L/D Max: | 157.981 | at alpha= | 2 | deg
Re: | 12000000 |  |  | Cd Min: | 0.06278 | at alpha= | 20 | deg
Mach: | 0.25 |  |  | Cl=0 at alpha= | -2.459 | deg
|  |  |  | @ Cl=0.1, Cd= | 0.0049955
|  |  |  | @ Cl=0.4, Cd= | 0.0030652
|  |  |  | @ Cl=0.6, Cd= | 0.0049593
alpha (deg) | Cl | Cd | Cm | Cl/Cd
-20 | -1.4327 | 0.03861 | -0.1126 | -37.107
-19.5 | -1.4173 | 0.03522 | -0.1112 | -40.2413
-19 | -1.4014 | 0.03207 | -0.1093 | -43.6982
-18.5 | -1.3787 | 0.02954 | -0.1073 | -46.6723
-18 | -1.355 | 0.0272 | -0.1049 | -49.8162
-17.5 | -1.3306 | 0.02505 | -0.1024 | -53.1178
-17 | -1.2971 | 0.02348 | -0.1002 | -55.2428
-16.5 | -1.2691 | 0.02169 | -0.0974 | -58.5108
-16 | -1.2401 | 0.02007 | -0.0945 | -61.7887
-15.5 | -1.2043 | 0.01886 | -0.0921 | -63.8547
-15 | -1.1683 | 0.0177 | -0.0895 | -66.0056
-14.5 | -1.1333 | 0.01652 | -0.0868 | -68.6017
-14 | -1.0934 | 0.01562 | -0.0845 | -70
-13.5 | -1.0505 | 0.01486 | -0.0825 | -70.6931
-13 | -1.0161 | 0.01376 | -0.0794 | -73.8445
-12.5 | -0.9762 | 0.01296 | -0.0769 | -75.3241
-12 | -0.9339 | 0.01226 | -0.0747 | -76.1746
-11.5 | -0.8918 | 0.0116 | -0.0724 | -76.8793
-11 | -0.8482 | 0.01101 | -0.0703 | -77.0391
-10.5 | -0.8035 | 0.01046 | -0.0684 | -76.8164
-10 | -0.7588 | 0.00994 | -0.0664 | -76.338
-9.5 | -0.7137 | 0.00947 | -0.0645 | -75.3643
-9 | -0.668 | 0.00903 | -0.0626 | -73.9756
-8.5 | -0.6212 | 0.00866 | -0.061 | -71.7321
-8 | -0.5774 | 0.00824 | -0.0587 | -70.0728
-7.5 | -0.5336 | 0.00786 | -0.0564 | -67.888
-7 | -0.4909 | 0.00755 | -0.0537 | -65.0199
-6.5 | -0.4488 | 0.00735 | -0.0509 | -61.0612
-6 | -0.3968 | 0.00714 | -0.0501 | -55.5742
-5.5 | -0.3432 | 0.00692 | -0.0497 | -49.5954
-5 | -0.2892 | 0.00668 | -0.0493 | -43.2934
-4.5 | -0.2334 | 0.00648 | -0.0494 | -36.0185
-4 | -0.1766 | 0.00629 | -0.0497 | -28.0763
-3.5 | -0.1197 | 0.0061 | -0.05 | -19.623
-3 | -0.062 | 0.00593 | -0.0505 | -10.4553
-2.5 | -0.0044 | 0.00574 | -0.0511 | -0.76655
-2 | 0.0492 | 0.00539 | -0.0509 | 9.128
-1.5 | 0.102 | 0.00498 | -0.0506 | 20.4819
-1 | 0.1548 | 0.0045 | -0.0504 | 34.4
-0.5 | 0.2081 | 0.00392 | -0.0504 | 53.0867
0 | 0.2581 | 0.00303 | -0.0499 | 85.1815
0.5 | 0.3212 | 0.00305 | -0.0515 | 105.3115
1 | 0.3841 | 0.00305 | -0.0532 | 125.9344
1.5 | 0.4469 | 0.00311 | -0.0548 | 143.6977
2 | 0.5087 | 0.00322 | -0.0562 | 157.9814
2.5 | 0.5602 | 0.00371 | -0.0557 | 150.9973
3 | 0.5922 | 0.00474 | -0.0514 | 124.9367
3.5 | 0.6203 | 0.00553 | -0.0463 | 112.17
4.5 | 0.6343 | 0.00723 | -0.0278 | 87.7317
5 | 0.6394 | 0.00861 | -0.0193 | 74.2625
5.5 | 0.6595 | 0.00976 | -0.0138 | 67.5717
6 | 0.6821 | 0.01093 | -0.0089 | 62.4062
6.5 | 0.7056 | 0.01215 | -0.0043 | 58.0741
7 | 0.7431 | 0.01295 | -0.002 | 57.3822
7.5 | 0.7815 | 0.01376 | 0.0001 | 56.7951
8 | 0.8213 | 0.01457 | 0.002 | 56.3693
8.5 | 0.8608 | 0.01542 | 0.0038 | 55.8236
9 | 0.9003 | 0.01628 | 0.0056 | 55.301
9.5 | 0.938 | 0.01727 | 0.0075 | 54.3138
10 | 0.9777 | 0.01818 | 0.0092 | 53.7789
10.5 | 1.0149 | 0.01927 | 0.0111 | 52.6674
11 | 1.052 | 0.02038 | 0.0129 | 51.6192
11.5 | 1.0904 | 0.02145 | 0.0146 | 50.8345
12 | 1.126 | 0.02272 | 0.0164 | 49.5599
12.5 | 1.1629 | 0.02394 | 0.0181 | 48.5756
13 | 1.1948 | 0.02549 | 0.0203 | 46.8733
14 | 1.2629 | 0.02848 | 0.0238 | 44.3434
14.5 | 1.2978 | 0.03002 | 0.0254 | 43.2312
15 | 1.3283 | 0.03185 | 0.0272 | 41.7049
15.5 | 1.3591 | 0.03373 | 0.0289 | 40.2935
16 | 1.3858 | 0.03596 | 0.0308 | 38.5373
16.5 | 1.4143 | 0.03813 | 0.0325 | 37.0915
17 | 1.4392 | 0.04064 | 0.0341 | 35.4134
17.5 | 1.4632 | 0.04331 | 0.0357 | 33.7843
18 | 1.4904 | 0.04579 | 0.0369 | 32.5486
18.5 | 1.5105 | 0.0489 | 0.0384 | 30.8896
19 | 1.5275 | 0.05212 | 0.04 | 29.3074
19.5 | 1.575 | 0.05692 | 0.0339 | 27.6704
20 | 1.6272 | 0.06278 | 0.0256 | 25.9191

## 119. Re 12M Mach 0.50 (1)
BIGFOIL.COM POLAR EXPORT
NACA66-319 a=0.5
NACA66-319 a=0.5 |  |  |  | Cl Max: | 1.267 | at alpha= | 8.5 | deg
JavaFoil+Calcfoil stall+Eppler ext transition |  |  |  | L/D Max: | 97.62 | at alpha= | 3.5 | deg
Re: | 12000000 |  |  | Cd Min: | 0.00475 | at alpha= | 0.5 | deg
Mach: | 0.5 |  |  | Cl=0 at alpha= | -2.0282 | deg
|  |  |  | @ Cl=0.1, Cd= | 0.0054883
|  |  |  | @ Cl=0.4, Cd= | 0.0049801
|  |  |  | @ Cl=0.6, Cd= | 0.0064614
alpha (deg) | Cl | Cd | Cm | Cl/Cd
-20 | -1.027 | 0.1582 | 0.006 | -6.493
-19.5 | -0.999 | 0.14873 | 0.005 | -6.719
-19 | -0.969 | 0.14659 | 0.004 | -6.61
-18.5 | -0.938 | 0.1445 | 0.003 | -6.494
-18 | -0.914 | 0.1337 | 0.002 | -6.837
-17.5 | -0.891 | 0.12045 | 0.001 | -7.4
-17 | -0.86 | 0.11588 | 0.001 | -7.42
-16.5 | -0.826 | 0.11545 | 0 | -7.157
-16 | -0.797 | 0.1097 | -0.001 | -7.266
-15.5 | -0.772 | 0.1096 | -0.002 | -7.043
-15 | -0.743 | 0.10285 | -0.003 | -7.226
-14.5 | -0.718 | 0.09285 | -0.004 | -7.738
-14 | -0.696 | 0.08222 | -0.005 | -8.471
-13.5 | -0.759 | 0.02689 | -0.008 | -28.212
-13 | -0.74 | 0.02092 | -0.01 | -35.357
-12.5 | -0.596 | 0.08801 | -0.006 | -6.776
-12 | -0.57 | 0.07805 | -0.007 | -7.303
-11.5 | -0.55 | 0.06583 | -0.009 | -8.352
-11 | -0.61 | 0.0171 | -0.016 | -35.692
-10.5 | -0.581 | 0.01518 | -0.017 | -38.246
-10 | -0.549 | 0.01373 | -0.019 | -39.983
-9.5 | -0.426 | 0.06262 | -0.01 | -6.798
-9 | -0.398 | 0.05612 | -0.011 | -7.097
-8.5 | -0.668 | 0.01232 | -0.023 | -54.211
-8 | -0.696 | 0.01137 | -0.025 | -61.263
-7.5 | -0.678 | 0.01053 | -0.026 | -64.437
-7 | -0.641 | 0.00985 | -0.028 | -65.116
-6.5 | -0.593 | 0.00931 | -0.03 | -63.676
-6 | -0.537 | 0.00885 | -0.031 | -60.685
-5.5 | -0.477 | 0.00847 | -0.033 | -56.256
-5 | -0.413 | 0.00815 | -0.034 | -50.656
-4.5 | -0.346 | 0.0078 | -0.036 | -44.383
-4 | -0.278 | 0.00754 | -0.038 | -36.88
-3.5 | -0.208 | 0.00736 | -0.039 | -28.308
-3 | -0.138 | 0.00714 | -0.041 | -19.35
-2.5 | -0.067 | 0.00693 | -0.043 | -9.684
-2 | 0.004 | 0.00593 | -0.044 | 0.729
-1.5 | 0.077 | 0.00568 | -0.046 | 13.471
-1 | 0.149 | 0.00508 | -0.047 | 29.323
-0.5 | 0.222 | 0.00542 | -0.049 | 40.935
0 | 0.291 | 0.00527 | -0.05 | 55.312
0.5 | 0.362 | 0.00475 | -0.052 | 76.216
1 | 0.433 | 0.00518 | -0.053 | 83.652
1.5 | 0.503 | 0.00571 | -0.055 | 88.058
2 | 0.573 | 0.00623 | -0.056 | 92.031
2.5 | 0.643 | 0.00683 | -0.058 | 94.183
3 | 0.713 | 0.00733 | -0.059 | 97.228
3.5 | 0.777 | 0.00796 | -0.061 | 97.62
4 | 0.844 | 0.00873 | -0.062 | 96.717
4.5 | 0.908 | 0.01122 | -0.064 | 80.925
5 | 0.972 | 0.01177 | -0.065 | 82.569
5.5 | 1.033 | 0.01241 | -0.067 | 83.279
6 | 1.092 | 0.01306 | -0.068 | 83.571
6.5 | 1.146 | 0.0138 | -0.07 | 83.068
7 | 1.196 | 0.01459 | -0.071 | 81.967
7.5 | 1.237 | 0.01534 | -0.072 | 80.603
8 | 1.262 | 0.0163 | -0.074 | 77.427
8.5 | 1.267 | 0.01733 | -0.075 | 73.111
9 | 1.231 | 0.01863 | -0.077 | 66.079
9.5 | 1.057 | 0.02066 | -0.078 | 51.165
10 | 0.812 | 0.02261 | -0.079 | 35.906
10.5 | 0.846 | 0.02265 | -0.081 | 37.332
11 | 0.876 | 0.02501 | -0.082 | 35.038
11.5 | 0.765 | 0.08035 | -0.043 | 9.516
12 | 0.941 | 0.02626 | -0.085 | 35.849
12.5 | 0.972 | 0.02851 | -0.086 | 34.094
13 | 1.002 | 0.03102 | -0.087 | 32.293
13.5 | 1.028 | 0.03536 | -0.088 | 29.068

## 120. Re 12M Mach 0.50 (2)
BIGFOIL.COM POLAR EXPORT
NACA66-319 a=0.5
NACA66-319 a=0.5 |  |  |  | Cl Max: | 1.1922 | at alpha= | 13 | deg
XFOIL ncrit=9 |  |  |  | L/D Max: | 177.76 | at alpha= | 2.5 | deg
Re: | 12000000 |  |  | Cd Min: | 0.13771 | at alpha= | 18 | deg
Mach: | 0.5 |  |  | Cl=0 at alpha= | -2.7704 | deg
|  |  |  | @ Cl=0.1, Cd= | 0.00574
|  |  |  | @ Cl=0.4, Cd= | 0.0031776
|  |  |  | @ Cl=0.6, Cd= | 0.0033761
alpha (deg) | Cl | Cd | Cm | Cl/Cd
-15.5 | -0.4425 | 0.11451 | -0.098 | -3.8643
-15 | -0.468 | 0.10128 | -0.1066 | -4.6209
-14.5 | -0.4979 | 0.08786 | -0.1151 | -5.667
-14 | -0.5271 | 0.07398 | -0.1244 | -7.1249
-13.5 | -0.5504 | 0.06181 | -0.1332 | -8.9047
-13 | -0.5821 | 0.0508 | -0.1397 | -11.4587
-12.5 | -0.6159 | 0.04185 | -0.1419 | -14.7168
-12 | -0.6441 | 0.03486 | -0.1403 | -18.4768
-11.5 | -0.6719 | 0.02882 | -0.1361 | -23.3137
-11 | -0.6918 | 0.02376 | -0.13 | -29.1162
-10.5 | -0.7063 | 0.0192 | -0.1223 | -36.7865
-10 | -0.7005 | 0.01599 | -0.1148 | -43.8086
-9.5 | -0.6759 | 0.01396 | -0.1082 | -48.4169
-9 | -0.6401 | 0.01252 | -0.1026 | -51.1262
-8.5 | -0.595 | 0.0115 | -0.0981 | -51.7391
-8 | -0.5475 | 0.01064 | -0.094 | -51.4568
-7.5 | -0.496 | 0.00996 | -0.0906 | -49.7992
-7 | -0.4458 | 0.00928 | -0.0872 | -48.0388
-6.5 | -0.3927 | 0.00873 | -0.0844 | -44.9828
-6 | -0.3389 | 0.00825 | -0.0819 | -41.0788
-5.5 | -0.2851 | 0.00781 | -0.0795 | -36.5045
-5 | -0.231 | 0.00742 | -0.0772 | -31.1321
-4.5 | -0.1794 | 0.00703 | -0.0746 | -25.5192
-4 | -0.1285 | 0.00669 | -0.0719 | -19.2078
-3.5 | -0.0827 | 0.00649 | -0.0681 | -12.7427
-3 | -0.0275 | 0.0063 | -0.0663 | -4.3651
-2.5 | 0.0324 | 0.00611 | -0.0655 | 5.3028
-2 | 0.0899 | 0.00585 | -0.0644 | 15.3675
-1.5 | 0.1395 | 0.00531 | -0.062 | 26.2712
-0.5 | 0.241 | 0.00382 | -0.058 | 63.089
0 | 0.3001 | 0.00315 | -0.0577 | 95.2698
0.5 | 0.3726 | 0.00317 | -0.0596 | 117.5394
1 | 0.4448 | 0.00319 | -0.0614 | 139.4357
1.5 | 0.5184 | 0.00321 | -0.0635 | 161.4953
2 | 0.59 | 0.00332 | -0.0651 | 177.7108
2.5 | 0.6506 | 0.00366 | -0.0645 | 177.7596
3 | 0.6955 | 0.00428 | -0.0609 | 162.5
3.5 | 0.6708 | 0.00542 | -0.0436 | 123.7638
4 | 0.6312 | 0.00761 | -0.0256 | 82.9435
4.5 | 0.625 | 0.00961 | -0.0145 | 65.0364
5 | 0.63 | 0.01152 | -0.0057 | 54.6875
5.5 | 0.6376 | 0.01348 | 0.0023 | 47.2997
6 | 0.6477 | 0.01556 | 0.0095 | 41.626
6.5 | 0.6678 | 0.01745 | 0.0151 | 38.2693
7 | 0.7086 | 0.0187 | 0.0179 | 37.893
7.5 | 0.7547 | 0.01978 | 0.0201 | 38.1547
8 | 0.7985 | 0.02104 | 0.0226 | 37.9515
8.5 | 0.8444 | 0.02226 | 0.0249 | 37.9335
9 | 0.8876 | 0.02367 | 0.0275 | 37.4989
9.5 | 0.9332 | 0.02505 | 0.03 | 37.2535
10 | 0.9756 | 0.02667 | 0.0328 | 36.5804
10.5 | 1.0176 | 0.02834 | 0.0356 | 35.9068
11 | 1.0601 | 0.03011 | 0.0385 | 35.2076
11.5 | 1.1007 | 0.0321 | 0.0416 | 34.2897
12.5 | 1.1695 | 0.0371 | 0.0485 | 31.5229
13 | 1.1922 | 0.04055 | 0.0524 | 29.4007
14 | 1.188 | 0.05151 | 0.0601 | 23.0635
14.5 | 1.1668 | 0.05908 | 0.0624 | 19.7495
15 | 1.1404 | 0.06785 | 0.063 | 16.8077
15.5 | 1.111 | 0.07776 | 0.0616 | 14.2876
16 | 1.0837 | 0.0885 | 0.0581 | 12.2452
16.5 | 1.0541 | 0.10042 | 0.0527 | 10.4969
17 | 1.0291 | 0.11253 | 0.0461 | 9.1451
17.5 | 1.0056 | 0.12512 | 0.0385 | 8.0371
18 | 0.9852 | 0.13771 | 0.0304 | 7.1542

## 121. Re 14M Mach 0.00 (1)
BIGFOIL.COM POLAR EXPORT
NACA66-319 a=0.5
NACA66-319 a=0.5 |  |  |  | Cl Max: | 1.534 | at alpha= | 15 | deg
JavaFoil+Calcfoil stall+Eppler ext transition |  |  |  | L/D Max: | 105.951 | at alpha= | 4.5 | deg
Re: | 14000000 |  |  | Cd Min: | 0.00488 | at alpha= | 0 | deg
Mach: | 0 |  |  | Cl=0 at alpha= | -2.0318 | deg
|  |  |  | @ Cl=0.1, Cd= | 0.0054495
|  |  |  | @ Cl=0.4, Cd= | 0.0053862
|  |  |  | @ Cl=0.6, Cd= | 0.0061243
alpha (deg) | Cl | Cd | Cm | Cl/Cd
-20 | -1.046 | 0.07103 | 0.006 | -14.721
-19.5 | -1.115 | 0.04183 | 0.006 | -26.662
-19 | -1.132 | 0.03965 | 0.005 | -28.56
-18.5 | -1.148 | 0.03383 | 0.004 | -33.945
-18 | -1.167 | 0.02753 | 0.003 | -42.384
-17.5 | -1.174 | 0.02485 | 0.002 | -47.246
-17 | -1.18 | 0.02214 | 0.001 | -53.266
-16.5 | -1.18 | 0.02042 | 0 | -57.778
-16 | -1.178 | 0.01881 | -0.001 | -62.614
-15.5 | -1.172 | 0.01758 | -0.003 | -66.661
-15 | -1.162 | 0.01686 | -0.004 | -68.898
-14.5 | -1.15 | 0.0157 | -0.005 | -73.232
-14 | -1.135 | 0.01463 | -0.006 | -77.566
-13.5 | -1.116 | 0.01378 | -0.007 | -80.989
-13 | -1.093 | 0.01303 | -0.009 | -83.926
-12.5 | -1.068 | 0.0124 | -0.01 | -86.088
-12 | -1.038 | 0.01186 | -0.011 | -87.557
-11.5 | -1.006 | 0.01138 | -0.013 | -88.408
-11 | -0.971 | 0.01084 | -0.014 | -89.558
-10.5 | -0.932 | 0.01037 | -0.015 | -89.904
-10 | -0.891 | 0.00992 | -0.016 | -89.901
-9.5 | -0.848 | 0.0095 | -0.018 | -89.265
-9 | -0.802 | 0.00912 | -0.019 | -87.869
-8.5 | -0.753 | 0.00873 | -0.02 | -86.226
-8 | -0.703 | 0.00834 | -0.022 | -84.293
-7.5 | -0.65 | 0.00804 | -0.023 | -80.806
-7 | -0.596 | 0.00779 | -0.025 | -76.492
-6.5 | -0.54 | 0.00754 | -0.026 | -71.592
-6 | -0.483 | 0.00732 | -0.027 | -66.036
-5.5 | -0.425 | 0.00709 | -0.029 | -59.927
-5 | -0.366 | 0.00688 | -0.03 | -53.138
-4.5 | -0.306 | 0.006 | -0.032 | -50.903
-4 | -0.245 | 0.0062 | -0.033 | -39.463
-3.5 | -0.183 | 0.00661 | -0.034 | -27.723
-3 | -0.121 | 0.00658 | -0.036 | -18.411
-2.5 | -0.059 | 0.00651 | -0.037 | -9.037
-2 | 0.004 | 0.00563 | -0.039 | 0.671
-1.5 | 0.067 | 0.00554 | -0.04 | 12.018
-1 | 0.129 | 0.00537 | -0.041 | 24.111
-0.5 | 0.192 | 0.00542 | -0.043 | 35.471
0 | 0.254 | 0.00488 | -0.044 | 52.091
0.5 | 0.316 | 0.00541 | -0.045 | 58.453
1 | 0.378 | 0.00548 | -0.047 | 68.964
1.5 | 0.439 | 0.00522 | -0.048 | 84.156
2 | 0.501 | 0.00559 | -0.049 | 89.608
2.5 | 0.562 | 0.0059 | -0.051 | 95.254
3 | 0.623 | 0.00626 | -0.052 | 99.612
3.5 | 0.681 | 0.00672 | -0.053 | 101.225
4 | 0.74 | 0.00716 | -0.054 | 103.442
4.5 | 0.799 | 0.00754 | -0.056 | 105.951
5 | 0.855 | 0.00919 | -0.057 | 93.091
5.5 | 0.912 | 0.00955 | -0.058 | 95.563
6 | 0.969 | 0.00996 | -0.06 | 97.256
6.5 | 1.023 | 0.01035 | -0.061 | 98.838
7 | 1.077 | 0.01078 | -0.062 | 99.93
7.5 | 1.128 | 0.01122 | -0.063 | 100.611
8 | 1.177 | 0.01169 | -0.065 | 100.728
8.5 | 1.224 | 0.01214 | -0.066 | 100.824
9 | 1.268 | 0.01266 | -0.067 | 100.205
9.5 | 1.31 | 0.01322 | -0.068 | 99.097
10 | 1.348 | 0.01378 | -0.07 | 97.816
10.5 | 1.383 | 0.01438 | -0.071 | 96.214
11 | 1.415 | 0.01499 | -0.072 | 94.421
11.5 | 1.443 | 0.01576 | -0.073 | 91.561
12 | 1.468 | 0.01659 | -0.074 | 88.494
12.5 | 1.489 | 0.01737 | -0.075 | 85.687
13 | 1.506 | 0.01818 | -0.077 | 82.819
13.5 | 1.519 | 0.01917 | -0.078 | 79.232
14 | 1.527 | 0.02019 | -0.079 | 75.672
14.5 | 1.533 | 0.02114 | -0.08 | 72.511
15 | 1.534 | 0.02226 | -0.081 | 68.921
15.5 | 1.53 | 0.02321 | -0.082 | 65.943
16 | 1.519 | 0.02455 | -0.083 | 61.878
16.5 | 1.504 | 0.02616 | -0.084 | 57.505
17 | 1.486 | 0.02756 | -0.085 | 53.932
17.5 | 1.465 | 0.02895 | -0.086 | 50.624
18 | 1.441 | 0.03053 | -0.087 | 47.205
18.5 | 1.415 | 0.0323 | -0.088 | 43.808
19 | 1.385 | 0.03466 | -0.088 | 39.969
19.5 | 1.355 | 0.03613 | -0.089 | 37.521
20 | 1.323 | 0.0384 | -0.09 | 34.456

## 122. Re 14M Mach 0.00 (2)
BIGFOIL.COM POLAR EXPORT
NACA66-319 a=0.5
NACA66-319 a=0.5 |  |  |  | Cl Max: | 1.6543 | at alpha= | 20 | deg
XFOIL ncrit=9 |  |  |  | L/D Max: | 140.724 | at alpha= | 1.5 | deg
Re: | 14000000 |  |  | Cd Min: | 0.04749 | at alpha= | 20 | deg
Mach: | 0 |  |  | Cl=0 at alpha= | -2.3892 | deg
|  |  |  | @ Cl=0.1, Cd= | 0.004838
|  |  |  | @ Cl=0.4, Cd= | 0.0030167
|  |  |  | @ Cl=0.6, Cd= | 0.0056513
alpha (deg) | Cl | Cd | Cm | Cl/Cd
-20 | -1.4833 | 0.02548 | -0.0849 | -58.2143
-19.5 | -1.4583 | 0.02385 | -0.0834 | -61.1447
-19 | -1.4317 | 0.02237 | -0.0818 | -64.0009
-18.5 | -1.4043 | 0.02098 | -0.0802 | -66.9352
-18 | -1.3725 | 0.01986 | -0.0788 | -69.1088
-17.5 | -1.3418 | 0.01873 | -0.0771 | -71.6391
-17 | -1.3089 | 0.01773 | -0.0756 | -73.824
-16.5 | -1.274 | 0.01685 | -0.0742 | -75.6083
-16 | -1.2409 | 0.01591 | -0.0724 | -77.995
-15.5 | -1.203 | 0.01521 | -0.0711 | -79.0927
-15 | -1.1666 | 0.01446 | -0.0695 | -80.6777
-14.5 | -1.1306 | 0.01368 | -0.0678 | -82.6462
-14 | -1.0916 | 0.01304 | -0.0663 | -83.7117
-13.5 | -1.0533 | 0.0124 | -0.0647 | -84.9435
-13 | -1.0156 | 0.01173 | -0.0629 | -86.5814
-12.5 | -0.9755 | 0.01119 | -0.0613 | -87.1761
-12 | -0.9356 | 0.01066 | -0.0597 | -87.7674
-11.5 | -0.8949 | 0.01016 | -0.058 | -88.0807
-11 | -0.8527 | 0.00972 | -0.0566 | -87.7263
-10.5 | -0.8105 | 0.0093 | -0.055 | -87.1505
-10 | -0.7678 | 0.00891 | -0.0535 | -86.1728
-9.5 | -0.7247 | 0.00856 | -0.0519 | -84.6612
-8.5 | -0.6405 | 0.00792 | -0.0481 | -80.8712
-8 | -0.6025 | 0.00768 | -0.0452 | -78.4505
-7.5 | -0.5545 | 0.00743 | -0.0443 | -74.6299
-7 | -0.5043 | 0.00719 | -0.0439 | -70.1391
-6.5 | -0.4526 | 0.00698 | -0.0437 | -64.8424
-6 | -0.3995 | 0.00679 | -0.0439 | -58.8365
-5.5 | -0.3457 | 0.00659 | -0.0441 | -52.4583
-5 | -0.2916 | 0.00637 | -0.0444 | -45.7771
-4.5 | -0.2364 | 0.00619 | -0.0449 | -38.1906
-4 | -0.1805 | 0.00602 | -0.0456 | -29.9834
-3.5 | -0.1246 | 0.00585 | -0.0462 | -21.2991
-3 | -0.0681 | 0.00569 | -0.047 | -11.9684
-2.5 | -0.0119 | 0.00553 | -0.0477 | -2.1519
-2 | 0.0418 | 0.00524 | -0.048 | 7.9771
-1.5 | 0.0952 | 0.00488 | -0.0482 | 19.5082
-1 | 0.1478 | 0.00442 | -0.0483 | 33.4389
0 | 0.2486 | 0.00304 | -0.0481 | 81.7763
0.5 | 0.308 | 0.00294 | -0.0495 | 104.7619
1 | 0.3681 | 0.00299 | -0.051 | 123.1104
1.5 | 0.4278 | 0.00304 | -0.0524 | 140.7237
2.5 | 0.5256 | 0.0042 | -0.0513 | 125.1429
3 | 0.5608 | 0.00504 | -0.0481 | 111.2698
3.5 | 0.599 | 0.0056 | -0.0453 | 106.9643
5 | 0.6442 | 0.00792 | -0.0238 | 81.3384
5.5 | 0.669 | 0.00879 | -0.0192 | 76.1092
6 | 0.695 | 0.0097 | -0.015 | 71.6495
6.5 | 0.7246 | 0.01057 | -0.0115 | 68.5525
7 | 0.7621 | 0.01122 | -0.0095 | 67.9234
7.5 | 0.8001 | 0.01188 | -0.0076 | 67.3485
8 | 0.839 | 0.01254 | -0.0059 | 66.9059
8.5 | 0.8767 | 0.01326 | -0.0042 | 66.1161
9 | 0.9153 | 0.01397 | -0.0027 | 65.519
9.5 | 0.951 | 0.01481 | -0.0008 | 64.2134
10 | 0.99 | 0.01554 | 0.0006 | 63.7066
10.5 | 1.0246 | 0.01649 | 0.0024 | 62.1346
11 | 1.0622 | 0.01735 | 0.0038 | 61.2219
11.5 | 1.0967 | 0.01834 | 0.0055 | 59.7983
12 | 1.1332 | 0.01928 | 0.0068 | 58.7759
12.5 | 1.1676 | 0.02036 | 0.0083 | 57.3477
13 | 1.2011 | 0.02148 | 0.0098 | 55.9171
13.5 | 1.2344 | 0.02266 | 0.0112 | 54.4748
14 | 1.2659 | 0.02397 | 0.0128 | 52.8118
14.5 | 1.301 | 0.02511 | 0.0138 | 51.812
15 | 1.3309 | 0.02657 | 0.0153 | 50.0903
15.5 | 1.3627 | 0.02794 | 0.0165 | 48.7724
16 | 1.3903 | 0.02962 | 0.0179 | 46.9379
16.5 | 1.4194 | 0.03123 | 0.0191 | 45.4499
17 | 1.4447 | 0.03313 | 0.0206 | 43.607
17.5 | 1.4726 | 0.0349 | 0.0216 | 42.1948
18 | 1.4974 | 0.03693 | 0.0228 | 40.547
18.5 | 1.5231 | 0.03886 | 0.0238 | 39.1945
19 | 1.5444 | 0.04111 | 0.0251 | 37.5675
19.5 | 1.5872 | 0.04358 | 0.0217 | 36.4204
20 | 1.6543 | 0.04749 | 0.0116 | 34.8347

## 123. Re 14M Mach 0.10 (1)
BIGFOIL.COM POLAR EXPORT
NACA66-319 a=0.5
NACA66-319 a=0.5 |  |  |  | Cl Max: | 1.519 | at alpha= | 14.5 | deg
JavaFoil+Calcfoil stall+Eppler ext transition |  |  |  | L/D Max: | 105.949 | at alpha= | 4.5 | deg
Re: | 14000000 |  |  | Cd Min: | 0.00488 | at alpha= | 0 | deg
Mach: | 0.1 |  |  | Cl=0 at alpha= | -2.0318 | deg
|  |  |  | @ Cl=0.1, Cd= | 0.0054157
|  |  |  | @ Cl=0.4, Cd= | 0.005428
|  |  |  | @ Cl=0.6, Cd= | 0.0061293
alpha (deg) | Cl | Cd | Cm | Cl/Cd
-20 | -0.963 | 0.10149 | 0.006 | -9.486
-19.5 | -1.005 | 0.08213 | 0.005 | -12.234
-19 | -1.024 | 0.07834 | 0.004 | -13.069
-18.5 | -1.097 | 0.04058 | 0.004 | -27.039
-18 | -1.126 | 0.03022 | 0.003 | -37.276
-17.5 | -1.139 | 0.02663 | 0.002 | -42.773
-17 | -1.15 | 0.02325 | 0.001 | -49.446
-16.5 | -1.154 | 0.02126 | 0 | -54.289
-16 | -1.156 | 0.01948 | -0.001 | -59.332
-15.5 | -1.153 | 0.01812 | -0.003 | -63.626
-15 | -1.146 | 0.017 | -0.004 | -67.441
-14.5 | -1.136 | 0.01609 | -0.005 | -70.629
-14 | -1.123 | 0.01513 | -0.006 | -74.268
-13.5 | -1.107 | 0.01407 | -0.008 | -78.73
-13 | -1.087 | 0.01325 | -0.009 | -82.049
-12.5 | -1.063 | 0.0126 | -0.01 | -84.325
-12 | -1.035 | 0.012 | -0.011 | -86.231
-11.5 | -1.004 | 0.01153 | -0.013 | -87.071
-11 | -0.97 | 0.01093 | -0.014 | -88.721
-10.5 | -0.932 | 0.0105 | -0.015 | -88.789
-10 | -0.892 | 0.01001 | -0.017 | -89.084
-9.5 | -0.849 | 0.00958 | -0.018 | -88.621
-9 | -0.803 | 0.00917 | -0.019 | -87.559
-8.5 | -0.755 | 0.00879 | -0.021 | -85.861
-8 | -0.705 | 0.0084 | -0.022 | -83.881
-7.5 | -0.652 | 0.00811 | -0.023 | -80.437
-7 | -0.598 | 0.00783 | -0.025 | -76.421
-6.5 | -0.542 | 0.00758 | -0.026 | -71.581
-6 | -0.485 | 0.00734 | -0.027 | -66.047
-5.5 | -0.427 | 0.0071 | -0.029 | -60.145
-5 | -0.367 | 0.00692 | -0.03 | -53.056
-4.5 | -0.307 | 0.00601 | -0.032 | -51.085
-4 | -0.246 | 0.00624 | -0.033 | -39.367
-3.5 | -0.184 | 0.00661 | -0.035 | -27.854
-3 | -0.122 | 0.00667 | -0.036 | -18.266
-2.5 | -0.059 | 0.00656 | -0.037 | -9.004
-2 | 0.004 | 0.00569 | -0.039 | 0.667
-1.5 | 0.067 | 0.00551 | -0.04 | 12.155
-1 | 0.13 | 0.00533 | -0.042 | 24.407
-0.5 | 0.193 | 0.00539 | -0.043 | 35.834
0 | 0.255 | 0.00488 | -0.044 | 52.31
0.5 | 0.318 | 0.00541 | -0.046 | 58.748
1 | 0.38 | 0.00551 | -0.047 | 68.894
1.5 | 0.441 | 0.00526 | -0.048 | 83.894
2 | 0.503 | 0.00563 | -0.049 | 89.436
2.5 | 0.565 | 0.00594 | -0.051 | 95.054
3 | 0.626 | 0.00627 | -0.052 | 99.813
3.5 | 0.684 | 0.00675 | -0.053 | 101.27
4 | 0.744 | 0.00718 | -0.055 | 103.518
4.5 | 0.802 | 0.00757 | -0.056 | 105.949
5 | 0.859 | 0.00927 | -0.057 | 92.74
5.5 | 0.917 | 0.00963 | -0.059 | 95.191
6 | 0.973 | 0.01005 | -0.06 | 96.839
6.5 | 1.028 | 0.01045 | -0.061 | 98.372
7 | 1.082 | 0.01088 | -0.062 | 99.405
7.5 | 1.133 | 0.01135 | -0.064 | 99.843
8 | 1.182 | 0.01181 | -0.065 | 100.089
8.5 | 1.228 | 0.0123 | -0.066 | 99.898
9 | 1.272 | 0.0128 | -0.067 | 99.39
9.5 | 1.313 | 0.01337 | -0.069 | 98.222
10 | 1.351 | 0.01395 | -0.07 | 96.841
10.5 | 1.385 | 0.01453 | -0.071 | 95.296
11 | 1.416 | 0.01524 | -0.072 | 92.931
11.5 | 1.443 | 0.01596 | -0.073 | 90.4
12 | 1.466 | 0.01682 | -0.075 | 87.117
12.5 | 1.485 | 0.01763 | -0.076 | 84.19
13 | 1.499 | 0.01859 | -0.077 | 80.672
13.5 | 1.51 | 0.01947 | -0.078 | 77.56
14 | 1.517 | 0.02037 | -0.079 | 74.444
14.5 | 1.519 | 0.02158 | -0.08 | 70.382
15 | 1.517 | 0.0227 | -0.081 | 66.819
15.5 | 1.509 | 0.02387 | -0.082 | 63.202
16 | 1.494 | 0.02511 | -0.083 | 59.498
16.5 | 1.474 | 0.02682 | -0.084 | 54.971
17 | 1.452 | 0.02829 | -0.085 | 51.303
17.5 | 1.426 | 0.02975 | -0.086 | 47.933
18 | 1.397 | 0.03151 | -0.087 | 44.343
18.5 | 1.364 | 0.03379 | -0.088 | 40.384
19 | 1.33 | 0.03597 | -0.089 | 36.985
19.5 | 1.295 | 0.0383 | -0.09 | 33.803

## 124. Re 14M Mach 0.10 (2)
BIGFOIL.COM POLAR EXPORT
NACA66-319 a=0.5
NACA66-319 a=0.5 |  |  |  | Cl Max: | 1.6519 | at alpha= | 20 | deg
XFOIL ncrit=9 |  |  |  | L/D Max: | 146.687 | at alpha= | 2 | deg
Re: | 14000000 |  |  | Cd Min: | 0.04903 | at alpha= | 20 | deg
Mach: | 0.1 |  |  | Cl=0 at alpha= | -2.3978 | deg
|  |  |  | @ Cl=0.1, Cd= | 0.0048586
|  |  |  | @ Cl=0.4, Cd= | 0.0030144
|  |  |  | @ Cl=0.6, Cd= | 0.00581
alpha (deg) | Cl | Cd | Cm | Cl/Cd
-20 | -1.483 | 0.02681 | -0.0892 | -55.3152
-19.5 | -1.4607 | 0.0249 | -0.0874 | -58.6627
-19 | -1.4336 | 0.02334 | -0.0858 | -61.4225
-18.5 | -1.4056 | 0.02186 | -0.0841 | -64.3001
-18 | -1.3764 | 0.02053 | -0.0823 | -67.0434
-17.5 | -1.3456 | 0.01934 | -0.0806 | -69.576
-17 | -1.3117 | 0.0183 | -0.079 | -71.6776
-16.5 | -1.2784 | 0.01729 | -0.0772 | -73.9387
-16 | -1.2439 | 0.01635 | -0.0754 | -76.0795
-15.5 | -1.2068 | 0.01557 | -0.0739 | -77.508
-15 | -1.1701 | 0.01478 | -0.0722 | -79.1678
-14.5 | -1.1332 | 0.01398 | -0.0704 | -81.0587
-14 | -1.0937 | 0.01334 | -0.0689 | -81.9865
-13.5 | -1.0545 | 0.01268 | -0.0673 | -83.1625
-13 | -1.0172 | 0.01196 | -0.0652 | -85.0502
-12.5 | -0.9775 | 0.01138 | -0.0635 | -85.8963
-12 | -0.9363 | 0.01084 | -0.0618 | -86.3745
-11.5 | -0.8958 | 0.01031 | -0.0601 | -86.8865
-11 | -0.8537 | 0.00984 | -0.0584 | -86.7581
-10.5 | -0.8109 | 0.00941 | -0.0569 | -86.1743
-10 | -0.7676 | 0.00901 | -0.0553 | -85.1942
-9.5 | -0.7241 | 0.00864 | -0.0537 | -83.8079
-9 | -0.681 | 0.00829 | -0.052 | -82.1472
-8.5 | -0.638 | 0.00799 | -0.0501 | -79.8498
-8 | -0.5999 | 0.0077 | -0.0471 | -77.9091
-7.5 | -0.555 | 0.00746 | -0.0454 | -74.3968
-7 | -0.505 | 0.00722 | -0.0448 | -69.9446
-6.5 | -0.4534 | 0.00701 | -0.0446 | -64.679
-6 | -0.4002 | 0.00681 | -0.0446 | -58.7665
-5.5 | -0.3462 | 0.00661 | -0.0448 | -52.3752
-5 | -0.2919 | 0.00639 | -0.045 | -45.6808
-4.5 | -0.2366 | 0.0062 | -0.0455 | -38.1613
-4 | -0.1805 | 0.00604 | -0.0461 | -29.8841
-3.5 | -0.1243 | 0.00586 | -0.0467 | -21.2116
-3 | -0.0676 | 0.00571 | -0.0474 | -11.8389
-2.5 | -0.011 | 0.00555 | -0.0482 | -1.982
-2 | 0.0428 | 0.00525 | -0.0484 | 8.1524
-1.5 | 0.0964 | 0.00489 | -0.0486 | 19.7137
-1 | 0.1492 | 0.00443 | -0.0487 | 33.6795
-0.5 | 0.2038 | 0.00405 | -0.0492 | 50.321
0 | 0.2501 | 0.00303 | -0.0484 | 82.5413
0.5 | 0.31 | 0.00294 | -0.0498 | 105.4422
1 | 0.3706 | 0.00299 | -0.0513 | 123.9465
1.5 | 0.4308 | 0.00304 | -0.0528 | 141.7105
2 | 0.487 | 0.00332 | -0.0535 | 146.6867
2.5 | 0.5297 | 0.00417 | -0.0517 | 127.0264
3 | 0.564 | 0.00503 | -0.0483 | 112.1272
4 | 0.618 | 0.0062 | -0.038 | 99.6774
4.5 | 0.6295 | 0.00699 | -0.03 | 90.0572
5 | 0.643 | 0.00801 | -0.023 | 80.2747
5.5 | 0.6665 | 0.00895 | -0.0182 | 74.4693
6 | 0.6928 | 0.00987 | -0.014 | 70.1925
6.5 | 0.7222 | 0.01077 | -0.0105 | 67.0566
7 | 0.7608 | 0.01141 | -0.0085 | 66.6784
7.5 | 0.7989 | 0.01209 | -0.0066 | 66.0794
8 | 0.8369 | 0.0128 | -0.0048 | 65.3828
8.5 | 0.876 | 0.0135 | -0.0032 | 64.8889
9 | 0.9133 | 0.01429 | -0.0014 | 63.9118
9.5 | 0.951 | 0.01508 | 0.0003 | 63.0637
10 | 0.989 | 0.01588 | 0.0018 | 62.2796
10.5 | 1.0248 | 0.01682 | 0.0036 | 60.9275
11 | 1.0623 | 0.01771 | 0.005 | 59.9831
11.5 | 1.0973 | 0.01872 | 0.0067 | 58.6165
12 | 1.1346 | 0.01965 | 0.008 | 57.7405
12.5 | 1.1676 | 0.02085 | 0.0098 | 56
13 | 1.2026 | 0.02193 | 0.0112 | 54.8381
13.5 | 1.2341 | 0.02327 | 0.0129 | 53.0339
14 | 1.2684 | 0.02446 | 0.0142 | 51.8561
14.5 | 1.3006 | 0.02583 | 0.0156 | 50.3523
15 | 1.3333 | 0.02717 | 0.0169 | 49.0725
15.5 | 1.3633 | 0.02872 | 0.0184 | 47.4687
16 | 1.3921 | 0.03039 | 0.0198 | 45.8078
16.5 | 1.4206 | 0.0321 | 0.0211 | 44.2555
17 | 1.4463 | 0.03406 | 0.0226 | 42.4633
17.5 | 1.4734 | 0.03597 | 0.0238 | 40.9619
18 | 1.5 | 0.03796 | 0.0248 | 39.5153
18.5 | 1.5238 | 0.04014 | 0.026 | 37.9621
19 | 1.5473 | 0.04233 | 0.0272 | 36.5533
19.5 | 1.5829 | 0.04521 | 0.0248 | 35.0122
20 | 1.6519 | 0.04903 | 0.0148 | 33.6916

## 125. Re 14M Mach 0.25 (1)
BIGFOIL.COM POLAR EXPORT
NACA66-319 a=0.5
NACA66-319 a=0.5 |  |  |  | Cl Max: | 1.443 | at alpha= | 12.5 | deg
JavaFoil+Calcfoil stall+Eppler ext transition |  |  |  | L/D Max: | 105.047 | at alpha= | 4.5 | deg
Re: | 14000000 |  |  | Cd Min: | 0.00515 | at alpha= | -0.5 | deg
Mach: | 0.25 |  |  | Cl=0 at alpha= | -2.0308 | deg
|  |  |  | @ Cl=0.1, Cd= | 0.0055994
|  |  |  | @ Cl=0.4, Cd= | 0.0055836
|  |  |  | @ Cl=0.6, Cd= | 0.00623
alpha (deg) | Cl | Cd | Cm | Cl/Cd
-18.5 | -0.677 | 0.14175 | 0.002 | -4.776
-18 | -0.714 | 0.13289 | 0.002 | -5.375
-17.5 | -0.749 | 0.12365 | 0.001 | -6.059
-17 | -0.783 | 0.11154 | 0.001 | -7.024
-16.5 | -0.821 | 0.09492 | 0 | -8.652
-16 | -0.853 | 0.0825 | -0.001 | -10.345
-15.5 | -0.965 | 0.03047 | -0.003 | -31.672
-15 | -0.998 | 0.02326 | -0.004 | -42.918
-14.5 | -1.02 | 0.01906 | -0.005 | -53.538
-14 | -1.029 | 0.01737 | -0.006 | -59.253
-13.5 | -1.032 | 0.01603 | -0.008 | -64.379
-13 | -1.028 | 0.01497 | -0.009 | -68.703
-12.5 | -1.019 | 0.01393 | -0.01 | -73.161
-12 | -1.004 | 0.01298 | -0.012 | -77.335
-11.5 | -0.983 | 0.01229 | -0.013 | -80.042
-11 | -0.957 | 0.01182 | -0.014 | -80.973
-10.5 | -0.927 | 0.01119 | -0.016 | -82.804
-10 | -0.892 | 0.01057 | -0.017 | -84.389
-9.5 | -0.853 | 0.01007 | -0.018 | -84.701
-9 | -0.811 | 0.00965 | -0.02 | -83.968
-8.5 | -0.765 | 0.00922 | -0.021 | -82.96
-8 | -0.716 | 0.0088 | -0.022 | -81.354
-7.5 | -0.664 | 0.00841 | -0.024 | -78.913
-7 | -0.61 | 0.00809 | -0.025 | -75.399
-6.5 | -0.554 | 0.00781 | -0.027 | -70.951
-6 | -0.496 | 0.00756 | -0.028 | -65.588
-5.5 | -0.437 | 0.0073 | -0.03 | -59.778
-5 | -0.376 | 0.00709 | -0.031 | -53.05
-4.5 | -0.314 | 0.00686 | -0.032 | -45.857
-4 | -0.252 | 0.00669 | -0.034 | -37.62
-3.5 | -0.188 | 0.00585 | -0.035 | -32.198
-3 | -0.125 | 0.00628 | -0.037 | -19.872
-2.5 | -0.061 | 0.0067 | -0.038 | -9.055
-2 | 0.004 | 0.00577 | -0.04 | 0.676
-1.5 | 0.069 | 0.00569 | -0.041 | 12.102
-1 | 0.134 | 0.0055 | -0.043 | 24.331
-0.5 | 0.199 | 0.00515 | -0.044 | 38.523
0 | 0.262 | 0.00541 | -0.045 | 48.407
0.5 | 0.326 | 0.00552 | -0.047 | 59.058
1 | 0.389 | 0.00563 | -0.048 | 69.23
1.5 | 0.453 | 0.00536 | -0.049 | 84.531
2 | 0.516 | 0.00576 | -0.051 | 89.57
2.5 | 0.579 | 0.0061 | -0.052 | 94.977
3 | 0.642 | 0.00649 | -0.053 | 99.013
3.5 | 0.701 | 0.00699 | -0.055 | 100.304
4 | 0.762 | 0.00747 | -0.056 | 102.12
4.5 | 0.823 | 0.00783 | -0.057 | 105.047
5 | 0.881 | 0.00962 | -0.059 | 91.556
5.5 | 0.939 | 0.01004 | -0.06 | 93.553
6 | 0.996 | 0.01048 | -0.061 | 95.001
6.5 | 1.052 | 0.01093 | -0.063 | 96.181
7 | 1.106 | 0.01141 | -0.064 | 96.859
7.5 | 1.157 | 0.01191 | -0.065 | 97.157
8 | 1.205 | 0.01241 | -0.067 | 97.079
8.5 | 1.25 | 0.01297 | -0.068 | 96.326
9 | 1.291 | 0.01358 | -0.069 | 95.047
9.5 | 1.328 | 0.01418 | -0.07 | 93.619
10 | 1.361 | 0.01487 | -0.072 | 91.513
10.5 | 1.389 | 0.01559 | -0.073 | 89.058
11 | 1.411 | 0.01647 | -0.074 | 85.664
11.5 | 1.428 | 0.01736 | -0.075 | 82.263
12 | 1.439 | 0.0182 | -0.077 | 79.064
12.5 | 1.443 | 0.01934 | -0.078 | 74.63
13 | 1.441 | 0.02042 | -0.079 | 70.549
13.5 | 1.432 | 0.02153 | -0.08 | 66.53
14 | 1.416 | 0.02287 | -0.081 | 61.922
14.5 | 1.394 | 0.02427 | -0.082 | 57.413
15 | 1.364 | 0.02567 | -0.083 | 53.139
15.5 | 1.324 | 0.02747 | -0.084 | 48.173
16 | 1.271 | 0.02974 | -0.085 | 42.748
16.5 | 1.212 | 0.0321 | -0.086 | 37.766
17 | 1.146 | 0.035 | -0.087 | 32.755
17.5 | 1.074 | 0.03895 | -0.087 | 27.566

## 126. Re 14M Mach 0.25 (2)
BIGFOIL.COM POLAR EXPORT
NACA66-319 a=0.5
NACA66-319 a=0.5 |  |  |  | Cl Max: | 1.6129 | at alpha= | 20 | deg
XFOIL ncrit=9 |  |  |  | L/D Max: | 153.121 | at alpha= | 2 | deg
Re: | 14000000 |  |  | Cd Min: | 0.05942 | at alpha= | 20 | deg
Mach: | 0.25 |  |  | Cl=0 at alpha= | -2.4447 | deg
|  |  |  | @ Cl=0.1, Cd= | 0.0049637
|  |  |  | @ Cl=0.4, Cd= | 0.0029948
|  |  |  | @ Cl=0.6, Cd= | 0.0054081
alpha (deg) | Cl | Cd | Cm | Cl/Cd
-20 | -1.4585 | 0.03672 | -0.1123 | -39.7195
-19.5 | -1.446 | 0.03326 | -0.1104 | -43.4756
-19 | -1.4271 | 0.0304 | -0.1084 | -46.9441
-18.5 | -1.4045 | 0.02794 | -0.1061 | -50.2684
-18 | -1.3786 | 0.02581 | -0.1036 | -53.4134
-17.5 | -1.3522 | 0.02383 | -0.101 | -56.7436
-17 | -1.3197 | 0.02224 | -0.0986 | -59.339
-16.5 | -1.2898 | 0.02062 | -0.0958 | -62.5509
-16 | -1.258 | 0.01917 | -0.093 | -65.6234
-15.5 | -1.2209 | 0.01804 | -0.0905 | -67.6774
-15 | -1.1848 | 0.01691 | -0.0879 | -70.0651
-14.5 | -1.1479 | 0.01583 | -0.0853 | -72.5142
-14 | -1.1067 | 0.01499 | -0.083 | -73.8292
-13.5 | -1.065 | 0.01423 | -0.0808 | -74.8419
-13 | -1.0241 | 0.01342 | -0.0785 | -76.3115
-12.5 | -0.9848 | 0.0126 | -0.0759 | -78.1587
-12 | -0.9436 | 0.01189 | -0.0734 | -79.3608
-11.5 | -0.901 | 0.01122 | -0.0712 | -80.303
-11 | -0.8572 | 0.01064 | -0.0691 | -80.5639
-10.5 | -0.8133 | 0.01009 | -0.067 | -80.6046
-10 | -0.7682 | 0.00959 | -0.065 | -80.1043
-9.5 | -0.7227 | 0.00914 | -0.0631 | -79.07
-9 | -0.6772 | 0.00873 | -0.0611 | -77.5716
-8.5 | -0.6308 | 0.00837 | -0.0593 | -75.3644
-8 | -0.5855 | 0.00801 | -0.0573 | -73.0961
-7.5 | -0.5425 | 0.00765 | -0.0548 | -70.915
-7 | -0.5023 | 0.00738 | -0.0515 | -68.0623
-6.5 | -0.4551 | 0.00716 | -0.0497 | -63.5615
-6 | -0.4022 | 0.00693 | -0.0491 | -58.0375
-5.5 | -0.3477 | 0.00672 | -0.0488 | -51.7411
-5 | -0.2926 | 0.0065 | -0.0487 | -45.0154
-4.5 | -0.2367 | 0.00629 | -0.0488 | -37.6312
-4 | -0.1794 | 0.00612 | -0.0491 | -29.3137
-3.5 | -0.1221 | 0.00593 | -0.0496 | -20.5902
-3 | -0.064 | 0.00578 | -0.0502 | -11.0727
-2.5 | -0.0061 | 0.00561 | -0.0508 | -1.0873
-2 | 0.049 | 0.00533 | -0.0509 | 9.1932
-1.5 | 0.1033 | 0.00494 | -0.0508 | 20.9109
-1 | 0.157 | 0.00447 | -0.0508 | 35.123
-0.5 | 0.2122 | 0.00404 | -0.0511 | 52.5248
0 | 0.2589 | 0.00299 | -0.05 | 86.5886
0.5 | 0.3216 | 0.00296 | -0.0516 | 108.6486
1 | 0.3846 | 0.00298 | -0.0533 | 129.0604
1.5 | 0.4469 | 0.00304 | -0.0548 | 147.0066
2 | 0.5053 | 0.0033 | -0.0556 | 153.1212
2.5 | 0.5508 | 0.00405 | -0.0539 | 136
3 | 0.5811 | 0.005 | -0.0493 | 116.22
3.5 | 0.6112 | 0.00565 | -0.0445 | 108.177
4 | 0.6108 | 0.00641 | -0.0335 | 95.2886
4.5 | 0.6259 | 0.00734 | -0.0263 | 85.2725
5.5 | 0.6603 | 0.00965 | -0.0138 | 68.4249
6 | 0.6832 | 0.01082 | -0.0089 | 63.1423
6.5 | 0.7134 | 0.01181 | -0.0054 | 60.4064
7 | 0.7506 | 0.01261 | -0.003 | 59.5242
7.5 | 0.7912 | 0.01331 | -0.0011 | 59.444
8 | 0.8299 | 0.01415 | 0.0009 | 58.6502
8.5 | 0.8709 | 0.01492 | 0.0026 | 58.3713
9 | 0.9085 | 0.01587 | 0.0046 | 57.2464
9.5 | 0.9495 | 0.01669 | 0.0062 | 56.8904
10 | 0.9862 | 0.01773 | 0.0082 | 55.6232
10.5 | 1.0251 | 0.0187 | 0.01 | 54.8182
11 | 1.0618 | 0.01984 | 0.0119 | 53.5181
11.5 | 1.1011 | 0.02087 | 0.0134 | 52.7599
12 | 1.1352 | 0.02217 | 0.0155 | 51.2043
12.5 | 1.1719 | 0.0234 | 0.0173 | 50.0812
13 | 1.2059 | 0.02482 | 0.0192 | 48.5858
13.5 | 1.2418 | 0.02616 | 0.0209 | 47.4694
14 | 1.2759 | 0.02767 | 0.0227 | 46.1113
14.5 | 1.3084 | 0.02931 | 0.0245 | 44.6401
15 | 1.3421 | 0.03095 | 0.0262 | 43.3635
15.5 | 1.3691 | 0.03301 | 0.0283 | 41.4753
16 | 1.3979 | 0.03509 | 0.0301 | 39.8376
16.5 | 1.428 | 0.03714 | 0.0316 | 38.4491
17 | 1.4542 | 0.03952 | 0.0333 | 36.7966
17.5 | 1.4822 | 0.04185 | 0.0347 | 35.417
18 | 1.5055 | 0.04463 | 0.0362 | 33.7329
18.5 | 1.5274 | 0.04758 | 0.0376 | 32.1017
19 | 1.5475 | 0.05074 | 0.0389 | 30.4986
19.5 | 1.5619 | 0.05384 | 0.0412 | 29.01
20 | 1.6129 | 0.05942 | 0.0333 | 27.1441

## 127. Re 14M Mach 0.50 (1)
BIGFOIL.COM POLAR EXPORT
NACA66-319 a=0.5
NACA66-319 a=0.5 |  |  |  | Cl Max: | 1.268 | at alpha= | 8.5 | deg
JavaFoil+Calcfoil stall+Eppler ext transition |  |  |  | L/D Max: | 96.454 | at alpha= | 4 | deg
Re: | 14000000 |  |  | Cd Min: | 0.00544 | at alpha= | -1 | deg
Mach: | 0.5 |  |  | Cl=0 at alpha= | -2.0282 | deg
|  |  |  | @ Cl=0.1, Cd= | 0.0057394
|  |  |  | @ Cl=0.4, Cd= | 0.0059956
|  |  |  | @ Cl=0.6, Cd= | 0.0066743
alpha (deg) | Cl | Cd | Cm | Cl/Cd
-20 | -1.025 | 0.16684 | 0.005 | -6.144
-19.5 | -0.997 | 0.15965 | 0.005 | -6.244
-19 | -0.967 | 0.15464 | 0.004 | -6.254
-18.5 | -0.938 | 0.15248 | 0.003 | -6.15
-18 | -0.912 | 0.14134 | 0.002 | -6.452
-17.5 | -0.886 | 0.12977 | 0.001 | -6.825
-17 | -0.856 | 0.12449 | 0.001 | -6.876
-16.5 | -0.826 | 0.12075 | 0 | -6.837
-16 | -0.798 | 0.11419 | -0.001 | -6.984
-15.5 | -0.773 | 0.10786 | -0.002 | -7.166
-15 | -0.745 | 0.10076 | -0.003 | -7.394
-14.5 | -0.724 | 0.08711 | -0.004 | -8.316
-14 | -0.715 | 0.0673 | -0.006 | -10.629
-13.5 | -0.767 | 0.0236 | -0.008 | -32.493
-13 | -0.742 | 0.0199 | -0.01 | -37.274
-12.5 | -0.597 | 0.08691 | -0.006 | -6.864
-12 | -0.57 | 0.07737 | -0.007 | -7.374
-11.5 | -0.6 | 0.0337 | -0.013 | -17.806
-11 | -0.612 | 0.01636 | -0.016 | -37.398
-10.5 | -0.581 | 0.01468 | -0.017 | -39.61
-10 | -0.549 | 0.01335 | -0.019 | -41.151
-9.5 | -0.426 | 0.0614 | -0.01 | -6.934
-9 | -0.398 | 0.05581 | -0.011 | -7.139
-8.5 | -0.669 | 0.01201 | -0.023 | -55.68
-8 | -0.697 | 0.01104 | -0.025 | -63.121
-7.5 | -0.679 | 0.01026 | -0.026 | -66.181
-7 | -0.642 | 0.00959 | -0.028 | -66.917
-6.5 | -0.593 | 0.00905 | -0.03 | -65.541
-6 | -0.538 | 0.00864 | -0.031 | -62.246
-5.5 | -0.477 | 0.00829 | -0.033 | -57.539
-5 | -0.413 | 0.00798 | -0.034 | -51.753
-4.5 | -0.347 | 0.00765 | -0.036 | -45.345
-4 | -0.278 | 0.00738 | -0.038 | -37.672
-3.5 | -0.209 | 0.00717 | -0.039 | -29.079
-3 | -0.138 | 0.00697 | -0.041 | -19.826
-2.5 | -0.067 | 0.007 | -0.042 | -9.603
-2 | 0.004 | 0.00682 | -0.044 | 0.634
-1.5 | 0.077 | 0.00588 | -0.046 | 13.024
-1 | 0.149 | 0.00544 | -0.047 | 27.402
-0.5 | 0.222 | 0.00568 | -0.049 | 39.106
0 | 0.291 | 0.00578 | -0.05 | 50.325
0.5 | 0.362 | 0.00591 | -0.052 | 61.249
1 | 0.433 | 0.00607 | -0.053 | 71.208
1.5 | 0.503 | 0.00597 | -0.055 | 84.228
2 | 0.573 | 0.00652 | -0.056 | 87.898
2.5 | 0.643 | 0.00692 | -0.058 | 92.984
3 | 0.713 | 0.00745 | -0.059 | 95.735
3.5 | 0.777 | 0.00811 | -0.061 | 95.822
4 | 0.844 | 0.00875 | -0.062 | 96.454
4.5 | 0.909 | 0.01093 | -0.064 | 83.162
5 | 0.972 | 0.01146 | -0.065 | 84.841
5.5 | 1.034 | 0.01209 | -0.067 | 85.544
6 | 1.092 | 0.01271 | -0.068 | 85.963
6.5 | 1.147 | 0.01343 | -0.07 | 85.461
7 | 1.197 | 0.01419 | -0.071 | 84.338
7.5 | 1.238 | 0.01495 | -0.072 | 82.786
8 | 1.263 | 0.0159 | -0.074 | 79.441
8.5 | 1.268 | 0.0169 | -0.075 | 75
9 | 1.232 | 0.01819 | -0.077 | 67.735
9.5 | 1.058 | 0.02022 | -0.078 | 52.325
10 | 0.813 | 0.02192 | -0.079 | 37.097
10.5 | 0.846 | 0.02201 | -0.081 | 38.447
11 | 0.877 | 0.02436 | -0.082 | 36.004
11.5 | 0.765 | 0.07897 | -0.044 | 9.69
12 | 0.942 | 0.02551 | -0.085 | 36.932
12.5 | 0.973 | 0.02761 | -0.086 | 35.224
13 | 1.003 | 0.03004 | -0.087 | 33.386
13.5 | 1.03 | 0.03404 | -0.088 | 30.253

## 128. Re 14M Mach 0.50 (2)
BIGFOIL.COM POLAR EXPORT
NACA66-319 a=0.5
NACA66-319 a=0.5 |  |  |  | Cl Max: | 1.2145 | at alpha= | 13.5 | deg
XFOIL ncrit=9 |  |  |  | L/D Max: | 180.644 | at alpha= | 2 | deg
Re: | 14000000 |  |  | Cd Min: | 0.14956 | at alpha= | 18.5 | deg
Mach: | 0.5 |  |  | Cl=0 at alpha= | -2.7328 | deg
|  |  |  | @ Cl=0.1, Cd= | 0.0056523
|  |  |  | @ Cl=0.4, Cd= | 0.00307
|  |  |  | @ Cl=0.6, Cd= | 0.0033675
alpha (deg) | Cl | Cd | Cm | Cl/Cd
-15.5 | -0.4648 | 0.11088 | -0.1006 | -4.1919
-15 | -0.4885 | 0.09811 | -0.109 | -4.9791
-14.5 | -0.5158 | 0.08518 | -0.1171 | -6.0554
-14 | -0.5394 | 0.07204 | -0.1262 | -7.4875
-13.5 | -0.561 | 0.06035 | -0.1345 | -9.2958
-13 | -0.5971 | 0.04923 | -0.1408 | -12.1288
-12.5 | -0.6345 | 0.04032 | -0.1423 | -15.7366
-12 | -0.6647 | 0.03341 | -0.1402 | -19.8952
-11.5 | -0.6928 | 0.02754 | -0.1354 | -25.1561
-11 | -0.7113 | 0.02266 | -0.129 | -31.3901
-10.5 | -0.7232 | 0.01834 | -0.1212 | -39.4329
-10 | -0.7161 | 0.01532 | -0.1135 | -46.7428
-9.5 | -0.6909 | 0.01338 | -0.1067 | -51.6368
-9 | -0.654 | 0.01202 | -0.1011 | -54.4093
-8.5 | -0.6072 | 0.01107 | -0.0966 | -54.8509
-8 | -0.5582 | 0.01026 | -0.0926 | -54.4055
-7.5 | -0.5063 | 0.00958 | -0.0893 | -52.8497
-7 | -0.4539 | 0.00897 | -0.0861 | -50.602
-6.5 | -0.4007 | 0.00844 | -0.0833 | -47.4763
-6 | -0.3469 | 0.00796 | -0.0807 | -43.5804
-5.5 | -0.2929 | 0.00754 | -0.0783 | -38.8462
-5 | -0.2392 | 0.00716 | -0.0759 | -33.4078
-4.5 | -0.1872 | 0.0068 | -0.0733 | -27.5294
-4 | -0.1382 | 0.00648 | -0.0701 | -21.3272
-3.5 | -0.091 | 0.00634 | -0.0665 | -14.3533
-3 | -0.0326 | 0.00614 | -0.0654 | -5.3094
-2.5 | 0.0284 | 0.00597 | -0.0648 | 4.7571
-2 | 0.09 | 0.00575 | -0.0645 | 15.6522
-1.5 | 0.1422 | 0.00524 | -0.0625 | 27.1374
-1 | 0.1957 | 0.00469 | -0.0609 | 41.7271
-0.5 | 0.2489 | 0.00399 | -0.0594 | 62.381
0 | 0.3015 | 0.00307 | -0.0579 | 98.2085
0.5 | 0.3734 | 0.00307 | -0.0597 | 121.6287
1 | 0.4468 | 0.00307 | -0.0618 | 145.5375
1.5 | 0.5186 | 0.00313 | -0.0636 | 165.6869
2 | 0.5889 | 0.00326 | -0.0649 | 180.6442
2.5 | 0.6436 | 0.00379 | -0.0632 | 169.8153
3 | 0.6775 | 0.00455 | -0.0575 | 148.9011
3.5 | 0.6449 | 0.00578 | -0.0389 | 111.5744
4 | 0.6148 | 0.00792 | -0.0229 | 77.6263
4.5 | 0.614 | 0.00981 | -0.0127 | 62.5892
5 | 0.6253 | 0.01154 | -0.0049 | 54.1854
5.5 | 0.6339 | 0.01347 | 0.0029 | 47.0601
6 | 0.6492 | 0.01538 | 0.0095 | 42.2107
6.5 | 0.6743 | 0.01709 | 0.0144 | 39.4558
7 | 0.7177 | 0.01825 | 0.017 | 39.326
7.5 | 0.7629 | 0.01937 | 0.0193 | 39.3856
8 | 0.8084 | 0.02054 | 0.0217 | 39.3574
8.5 | 0.8528 | 0.02181 | 0.0242 | 39.1013
9 | 0.8993 | 0.02304 | 0.0265 | 39.0321
9.5 | 0.9426 | 0.02453 | 0.0292 | 38.4264
10 | 0.987 | 0.026 | 0.0319 | 37.9615
11 | 1.0735 | 0.02934 | 0.0376 | 36.5883
11.5 | 1.1126 | 0.0314 | 0.0409 | 35.4331
12 | 1.1509 | 0.03358 | 0.0443 | 34.2734
12.5 | 1.184 | 0.03622 | 0.0479 | 32.6891
13 | 1.2069 | 0.03962 | 0.052 | 30.4619
13.5 | 1.2145 | 0.04418 | 0.0562 | 27.4898
14.5 | 1.1794 | 0.05803 | 0.0626 | 20.324
15 | 1.1534 | 0.06662 | 0.0635 | 17.3131
15.5 | 1.1245 | 0.07638 | 0.0623 | 14.7224
16 | 1.097 | 0.08705 | 0.059 | 12.602
16.5 | 1.0672 | 0.09882 | 0.0538 | 10.7994
17 | 1.0424 | 0.11082 | 0.0474 | 9.4062
17.5 | 1.0148 | 0.12383 | 0.0395 | 8.1951
18 | 0.991 | 0.1368 | 0.0311 | 7.2442
18.5 | 0.9718 | 0.14956 | 0.0227 | 6.4977

## 129. Re 16M Mach 0.00 (1)
BIGFOIL.COM POLAR EXPORT
NACA66-319 a=0.5
NACA66-319 a=0.5 |  |  |  | Cl Max: | 1.536 | at alpha= | 15 | deg
JavaFoil+Calcfoil stall+Eppler ext transition |  |  |  | L/D Max: | 104.076 | at alpha= | 4 | deg
Re: | 16000000 |  |  | Cd Min: | 0.00559 | at alpha= | -1.5 | deg
Mach: | 0 |  |  | Cl=0 at alpha= | -2.0318 | deg
|  |  |  | @ Cl=0.1, Cd= | 0.00559
|  |  |  | @ Cl=0.4, Cd= | 0.0058841
|  |  |  | @ Cl=0.6, Cd= | 0.0062154
alpha (deg) | Cl | Cd | Cm | Cl/Cd
-20 | -1.088 | 0.0464 | 0.007 | -23.438
-19.5 | -1.122 | 0.03828 | 0.006 | -29.318
-19 | -1.139 | 0.0364 | 0.005 | -31.29
-18.5 | -1.153 | 0.03168 | 0.004 | -36.401
-18 | -1.165 | 0.02783 | 0.003 | -41.863
-17.5 | -1.176 | 0.02383 | 0.002 | -49.358
-17 | -1.181 | 0.02134 | 0.001 | -55.345
-16.5 | -1.182 | 0.01974 | 0 | -59.882
-16 | -1.179 | 0.01837 | -0.001 | -64.153
-15.5 | -1.174 | 0.01703 | -0.003 | -68.905
-15 | -1.163 | 0.01636 | -0.004 | -71.089
-14.5 | -1.151 | 0.0153 | -0.005 | -75.207
-14 | -1.136 | 0.01423 | -0.006 | -79.807
-13.5 | -1.117 | 0.01339 | -0.007 | -83.402
-13 | -1.094 | 0.01266 | -0.009 | -86.45
-12.5 | -1.068 | 0.01207 | -0.01 | -88.548
-12 | -1.039 | 0.01154 | -0.011 | -90.032
-11.5 | -1.007 | 0.01113 | -0.013 | -90.435
-11 | -0.971 | 0.01061 | -0.014 | -91.517
-10.5 | -0.933 | 0.01013 | -0.015 | -92.117
-10 | -0.892 | 0.0097 | -0.016 | -91.964
-9.5 | -0.848 | 0.0093 | -0.018 | -91.246
-9 | -0.802 | 0.0089 | -0.019 | -90.113
-8.5 | -0.754 | 0.00856 | -0.02 | -88.063
-8 | -0.703 | 0.00818 | -0.022 | -85.961
-7.5 | -0.651 | 0.00788 | -0.023 | -82.585
-7 | -0.596 | 0.00764 | -0.025 | -78.025
-6.5 | -0.541 | 0.00738 | -0.026 | -73.24
-6 | -0.483 | 0.00716 | -0.027 | -67.499
-5.5 | -0.425 | 0.00696 | -0.029 | -61.115
-5 | -0.366 | 0.00605 | -0.03 | -60.486
-4.5 | -0.306 | 0.00623 | -0.032 | -49.089
-4 | -0.245 | 0.00678 | -0.033 | -36.118
-3.5 | -0.183 | 0.00664 | -0.034 | -27.6
-3 | -0.121 | 0.00656 | -0.036 | -18.46
-2.5 | -0.059 | 0.00648 | -0.037 | -9.07
-2 | 0.004 | 0.00575 | -0.039 | 0.657
-1.5 | 0.067 | 0.00559 | -0.04 | 11.922
-1 | 0.129 | 0.00559 | -0.041 | 23.159
-0.5 | 0.192 | 0.00563 | -0.043 | 34.154
0 | 0.254 | 0.00567 | -0.044 | 44.78
0.5 | 0.316 | 0.00568 | -0.045 | 55.675
1 | 0.378 | 0.00583 | -0.047 | 64.801
1.5 | 0.439 | 0.00598 | -0.048 | 73.463
2 | 0.501 | 0.00564 | -0.049 | 88.748
2.5 | 0.562 | 0.00596 | -0.051 | 94.341
3 | 0.623 | 0.00637 | -0.052 | 97.818
3.5 | 0.681 | 0.00677 | -0.053 | 100.525
4 | 0.741 | 0.00712 | -0.054 | 104.076
4.5 | 0.798 | 0.00866 | -0.056 | 92.112
5 | 0.856 | 0.009 | -0.057 | 95.14
5.5 | 0.913 | 0.00935 | -0.058 | 97.691
6 | 0.969 | 0.00975 | -0.06 | 99.405
6.5 | 1.024 | 0.01015 | -0.061 | 100.896
7 | 1.078 | 0.01056 | -0.062 | 102.049
7.5 | 1.129 | 0.01099 | -0.063 | 102.799
8 | 1.178 | 0.01145 | -0.065 | 102.941
8.5 | 1.225 | 0.01189 | -0.066 | 103.04
9 | 1.269 | 0.01237 | -0.067 | 102.597
9.5 | 1.311 | 0.01291 | -0.068 | 101.517
10 | 1.349 | 0.01352 | -0.07 | 99.802
10.5 | 1.384 | 0.01402 | -0.071 | 98.755
11 | 1.416 | 0.01466 | -0.072 | 96.625
11.5 | 1.444 | 0.01537 | -0.073 | 93.99
12 | 1.469 | 0.01619 | -0.074 | 90.741
12.5 | 1.49 | 0.01695 | -0.076 | 87.884
13 | 1.507 | 0.01783 | -0.077 | 84.471
13.5 | 1.52 | 0.01867 | -0.078 | 81.384
14 | 1.529 | 0.01969 | -0.079 | 77.637
14.5 | 1.534 | 0.02059 | -0.08 | 74.506
15 | 1.536 | 0.02171 | -0.081 | 70.752
15.5 | 1.531 | 0.02262 | -0.082 | 67.709
16 | 1.52 | 0.02394 | -0.083 | 63.515
16.5 | 1.505 | 0.02549 | -0.084 | 59.05
17 | 1.488 | 0.02688 | -0.085 | 55.34
17.5 | 1.466 | 0.02817 | -0.086 | 52.051
18 | 1.442 | 0.02972 | -0.087 | 48.533
18.5 | 1.415 | 0.03181 | -0.088 | 44.495
19 | 1.387 | 0.03372 | -0.089 | 41.119
19.5 | 1.357 | 0.03512 | -0.089 | 38.636
20 | 1.324 | 0.03725 | -0.09 | 35.55

## 130. Re 16M Mach 0.00 (2)
BIGFOIL.COM POLAR EXPORT
NACA66-319 a=0.5
NACA66-319 a=0.5 |  |  |  | Cl Max: | 1.6311 | at alpha= | 20 | deg
XFOIL ncrit=9 |  |  |  | L/D Max: | 137.484 | at alpha= | 1.5 | deg
Re: | 16000000 |  |  | Cd Min: | 0.04551 | at alpha= | 20 | deg
Mach: | 0 |  |  | Cl=0 at alpha= | -2.3798 | deg
|  |  |  | @ Cl=0.1, Cd= | 0.0047982
|  |  |  | @ Cl=0.4, Cd= | 0.0030371
|  |  |  | @ Cl=0.6, Cd= | 0.0059308
alpha (deg) | Cl | Cd | Cm | Cl/Cd
-20 | -1.4942 | 0.02479 | -0.0841 | -60.2743
-19.5 | -1.4704 | 0.02314 | -0.0824 | -63.5436
-19 | -1.442 | 0.02175 | -0.0809 | -66.2989
-18.5 | -1.4149 | 0.02038 | -0.0792 | -69.4259
-18 | -1.3858 | 0.01917 | -0.0775 | -72.29
-17.5 | -1.3528 | 0.01814 | -0.076 | -74.5755
-17 | -1.3203 | 0.01715 | -0.0743 | -76.9854
-16.5 | -1.2855 | 0.01629 | -0.0728 | -78.9134
-16 | -1.2509 | 0.01543 | -0.0712 | -81.0693
-15.5 | -1.2147 | 0.01469 | -0.0696 | -82.6889
-15 | -1.1765 | 0.01398 | -0.0682 | -84.1559
-14.5 | -1.1403 | 0.01324 | -0.0665 | -86.1254
-14 | -1.0999 | 0.01268 | -0.0652 | -86.7429
-13.5 | -1.06 | 0.01212 | -0.0638 | -87.4587
-13 | -1.0234 | 0.01144 | -0.0618 | -89.458
-12.5 | -0.9827 | 0.01092 | -0.0603 | -89.9908
-12 | -0.9423 | 0.01041 | -0.0586 | -90.5187
-11.5 | -0.9024 | 0.00988 | -0.0568 | -91.336
-11 | -0.8602 | 0.00945 | -0.0554 | -91.0265
-10.5 | -0.818 | 0.00904 | -0.0538 | -90.4867
-10 | -0.7755 | 0.00866 | -0.0522 | -89.5497
-9.5 | -0.7328 | 0.00832 | -0.0505 | -88.0769
-9 | -0.691 | 0.008 | -0.0485 | -86.375
-8 | -0.6079 | 0.00753 | -0.0441 | -80.7304
-7.5 | -0.559 | 0.00728 | -0.0435 | -76.7857
-7 | -0.5084 | 0.00704 | -0.0431 | -72.2159
-6.5 | -0.4563 | 0.00682 | -0.043 | -66.9062
-6 | -0.4027 | 0.00662 | -0.0432 | -60.8308
-5.5 | -0.3484 | 0.00643 | -0.0436 | -54.1835
-5 | -0.2939 | 0.00622 | -0.044 | -47.2508
-4.5 | -0.2386 | 0.00604 | -0.0445 | -39.5033
-4 | -0.1824 | 0.00588 | -0.0452 | -31.0204
-3.5 | -0.1264 | 0.00572 | -0.0459 | -22.0979
-3 | -0.0697 | 0.00558 | -0.0467 | -12.491
-2.5 | -0.0132 | 0.00544 | -0.0475 | -2.4265
-2 | 0.0417 | 0.00517 | -0.0479 | 8.0658
-1.5 | 0.0961 | 0.00483 | -0.0484 | 19.8965
-1 | 0.1488 | 0.0044 | -0.0485 | 33.8182
-0.5 | 0.2039 | 0.00411 | -0.0491 | 49.6107
0 | 0.256 | 0.00353 | -0.0493 | 72.5212
0.5 | 0.308 | 0.00289 | -0.0495 | 106.5744
1 | 0.3679 | 0.00296 | -0.051 | 124.2905
1.5 | 0.4262 | 0.0031 | -0.0521 | 137.4839
2 | 0.479 | 0.00351 | -0.0523 | 136.4672
2.5 | 0.5175 | 0.00446 | -0.0498 | 116.0314
3 | 0.5562 | 0.00516 | -0.0472 | 107.7907
4 | 0.6153 | 0.0062 | -0.038 | 99.2419
4.5 | 0.6261 | 0.00697 | -0.0299 | 89.8278
5.5 | 0.6708 | 0.00867 | -0.0195 | 77.3702
6 | 0.6973 | 0.00958 | -0.0153 | 72.7871
6.5 | 0.7317 | 0.0103 | -0.0126 | 71.0388
7 | 0.7689 | 0.01094 | -0.0105 | 70.2834
7.5 | 0.808 | 0.01155 | -0.0088 | 69.9567
8 | 0.8463 | 0.01222 | -0.007 | 69.2553
8.5 | 0.8846 | 0.0129 | -0.0053 | 68.5736
9 | 0.9221 | 0.01364 | -0.0036 | 67.6026
9.5 | 0.9599 | 0.0144 | -0.002 | 66.6597
10 | 0.9973 | 0.01518 | -0.0004 | 65.6983
10.5 | 1.033 | 0.01606 | 0.0013 | 64.3213
11 | 1.0694 | 0.01696 | 0.0029 | 63.0542
11.5 | 1.1073 | 0.0178 | 0.0042 | 62.2079
12 | 1.1408 | 0.01885 | 0.0059 | 60.5199
12.5 | 1.1769 | 0.01982 | 0.0072 | 59.3794
13 | 1.2088 | 0.02104 | 0.0089 | 57.4525
13.5 | 1.2438 | 0.02209 | 0.0102 | 56.306
14 | 1.2755 | 0.02339 | 0.0118 | 54.5319
14.5 | 1.3094 | 0.02457 | 0.013 | 53.2926
15 | 1.3412 | 0.02592 | 0.0143 | 51.7438
15.5 | 1.3706 | 0.02739 | 0.0158 | 50.0402
16 | 1.4006 | 0.02892 | 0.017 | 48.4302
16.5 | 1.4276 | 0.03064 | 0.0185 | 46.5927
17 | 1.4568 | 0.03227 | 0.0196 | 45.1441
17.5 | 1.4823 | 0.03419 | 0.0209 | 43.3548
18 | 1.512 | 0.03583 | 0.0217 | 42.1993
18.5 | 1.5347 | 0.03802 | 0.0229 | 40.3656
19 | 1.5597 | 0.04002 | 0.0239 | 38.973
19.5 | 1.5797 | 0.04232 | 0.0253 | 37.3275
20 | 1.6311 | 0.04551 | 0.0191 | 35.8405

## 131. Re 16M Mach 0.10 (1)
BIGFOIL.COM POLAR EXPORT
NACA66-319 a=0.5
NACA66-319 a=0.5 |  |  |  | Cl Max: | 1.52 | at alpha= | 14.5 | deg
JavaFoil+Calcfoil stall+Eppler ext transition |  |  |  | L/D Max: | 104.067 | at alpha= | 4 | deg
Re: | 16000000 |  |  | Cd Min: | 0.00538 | at alpha= | -0.5 | deg
Mach: | 0.1 |  |  | Cl=0 at alpha= | -2.0318 | deg
|  |  |  | @ Cl=0.1, Cd= | 0.005631
|  |  |  | @ Cl=0.4, Cd= | 0.0059125
|  |  |  | @ Cl=0.6, Cd= | 0.006241
alpha (deg) | Cl | Cd | Cm | Cl/Cd
-20 | -0.976 | 0.08933 | 0.006 | -10.925
-19.5 | -1.027 | 0.06613 | 0.006 | -15.525
-19 | -1.049 | 0.06163 | 0.005 | -17.013
-18.5 | -1.106 | 0.0364 | 0.004 | -30.381
-18 | -1.123 | 0.0311 | 0.003 | -36.118
-17.5 | -1.142 | 0.02537 | 0.002 | -45.007
-17 | -1.152 | 0.02235 | 0.001 | -51.526
-16.5 | -1.156 | 0.02051 | 0 | -56.342
-16 | -1.157 | 0.01903 | -0.001 | -60.786
-15.5 | -1.154 | 0.01754 | -0.003 | -65.811
-15 | -1.148 | 0.01649 | -0.004 | -69.623
-14.5 | -1.138 | 0.01566 | -0.005 | -72.662
-14 | -1.124 | 0.01469 | -0.006 | -76.563
-13.5 | -1.108 | 0.01367 | -0.008 | -81.084
-13 | -1.088 | 0.01301 | -0.009 | -83.613
-12.5 | -1.064 | 0.01226 | -0.01 | -86.794
-12 | -1.036 | 0.01172 | -0.011 | -88.43
-11.5 | -1.005 | 0.01125 | -0.013 | -89.283
-11 | -0.971 | 0.01066 | -0.014 | -91.11
-10.5 | -0.933 | 0.01024 | -0.015 | -91.154
-10 | -0.893 | 0.00978 | -0.017 | -91.295
-9.5 | -0.85 | 0.00937 | -0.018 | -90.686
-9 | -0.804 | 0.00895 | -0.019 | -89.809
-8.5 | -0.756 | 0.00863 | -0.021 | -87.581
-8 | -0.705 | 0.00823 | -0.022 | -85.713
-7.5 | -0.653 | 0.00792 | -0.023 | -82.448
-7 | -0.599 | 0.00768 | -0.025 | -77.962
-6.5 | -0.543 | 0.00744 | -0.026 | -72.983
-6 | -0.485 | 0.00721 | -0.027 | -67.289
-5.5 | -0.427 | 0.00698 | -0.029 | -61.175
-5 | -0.368 | 0.00605 | -0.03 | -60.756
-4.5 | -0.307 | 0.00591 | -0.032 | -51.994
-4 | -0.246 | 0.00676 | -0.033 | -36.433
-3.5 | -0.184 | 0.00672 | -0.035 | -27.392
-3 | -0.122 | 0.0066 | -0.036 | -18.44
-2.5 | -0.059 | 0.00654 | -0.037 | -9.027
-2 | 0.004 | 0.00571 | -0.039 | 0.665
-1.5 | 0.067 | 0.00561 | -0.04 | 11.934
-1 | 0.13 | 0.00565 | -0.042 | 23.036
-0.5 | 0.193 | 0.00538 | -0.043 | 35.945
0 | 0.255 | 0.00566 | -0.044 | 45.082
0.5 | 0.317 | 0.00573 | -0.045 | 55.384
1 | 0.38 | 0.00586 | -0.047 | 64.723
1.5 | 0.441 | 0.00602 | -0.048 | 73.31
2 | 0.503 | 0.00569 | -0.049 | 88.37
2.5 | 0.565 | 0.006 | -0.051 | 94.134
3 | 0.626 | 0.00642 | -0.052 | 97.59
3.5 | 0.684 | 0.00682 | -0.053 | 100.266
4 | 0.744 | 0.00715 | -0.055 | 104.067
4.5 | 0.802 | 0.00871 | -0.056 | 92.068
5 | 0.86 | 0.00905 | -0.057 | 95.05
5.5 | 0.917 | 0.0094 | -0.059 | 97.573
6 | 0.974 | 0.00981 | -0.06 | 99.23
6.5 | 1.028 | 0.01022 | -0.061 | 100.665
7 | 1.082 | 0.01064 | -0.062 | 101.75
7.5 | 1.134 | 0.01107 | -0.064 | 102.431
8 | 1.183 | 0.01154 | -0.065 | 102.496
8.5 | 1.229 | 0.01199 | -0.066 | 102.511
9 | 1.273 | 0.01252 | -0.068 | 101.687
9.5 | 1.314 | 0.01304 | -0.069 | 100.801
10 | 1.352 | 0.01366 | -0.07 | 98.978
10.5 | 1.386 | 0.01417 | -0.071 | 97.824
11 | 1.417 | 0.01492 | -0.072 | 94.966
11.5 | 1.444 | 0.01563 | -0.074 | 92.36
12 | 1.467 | 0.01643 | -0.075 | 89.25
12.5 | 1.486 | 0.01719 | -0.076 | 86.448
13 | 1.5 | 0.01811 | -0.077 | 82.856
13.5 | 1.511 | 0.01906 | -0.078 | 79.261
14 | 1.518 | 0.01984 | -0.079 | 76.483
14.5 | 1.52 | 0.02109 | -0.08 | 72.057
15 | 1.518 | 0.02213 | -0.081 | 68.596
15.5 | 1.51 | 0.02326 | -0.082 | 64.911
16 | 1.494 | 0.0248 | -0.083 | 60.259
16.5 | 1.475 | 0.02612 | -0.084 | 56.483
17 | 1.453 | 0.02755 | -0.085 | 52.725
17.5 | 1.427 | 0.02902 | -0.086 | 49.185
18 | 1.397 | 0.03103 | -0.087 | 45.041
18.5 | 1.366 | 0.03288 | -0.088 | 41.537
19 | 1.332 | 0.03503 | -0.089 | 38.025
19.5 | 1.294 | 0.03811 | -0.089 | 33.963

## 132. Re 16M Mach 0.10 (2)
BIGFOIL.COM POLAR EXPORT
NACA66-319 a=0.5
NACA66-319 a=0.5 |  |  |  | Cl Max: | 1.6275 | at alpha= | 20 | deg
XFOIL ncrit=9 |  |  |  | L/D Max: | 138.419 | at alpha= | 1.5 | deg
Re: | 16000000 |  |  | Cd Min: | 0.0471 | at alpha= | 20 | deg
Mach: | 0.1 |  |  | Cl=0 at alpha= | -2.3875 | deg
|  |  |  | @ Cl=0.1, Cd= | 0.0048283
|  |  |  | @ Cl=0.4, Cd= | 0.0030305
|  |  |  | @ Cl=0.6, Cd= | 0.0058247
alpha (deg) | Cl | Cd | Cm | Cl/Cd
-20 | -1.4937 | 0.02612 | -0.0885 | -57.1861
-19.5 | -1.471 | 0.02427 | -0.0867 | -60.6098
-19 | -1.445 | 0.02266 | -0.0849 | -63.7688
-18.5 | -1.4175 | 0.02119 | -0.0831 | -66.8948
-18 | -1.388 | 0.01991 | -0.0813 | -69.7137
-17.5 | -1.3573 | 0.01871 | -0.0794 | -72.5441
-17 | -1.3239 | 0.01767 | -0.0777 | -74.9236
-16.5 | -1.2893 | 0.01675 | -0.076 | -76.9731
-16 | -1.2557 | 0.01581 | -0.0741 | -79.4244
-15.5 | -1.2174 | 0.01507 | -0.0726 | -80.783
-15 | -1.1805 | 0.01429 | -0.0709 | -82.6102
-14.5 | -1.1434 | 0.01352 | -0.0691 | -84.571
-13.5 | -1.0628 | 0.01235 | -0.0661 | -86.0567
-13 | -1.0246 | 0.01167 | -0.0642 | -87.7978
-12.5 | -0.9844 | 0.01111 | -0.0625 | -88.6049
-12 | -0.9439 | 0.01057 | -0.0607 | -89.2999
-11.5 | -0.9029 | 0.01004 | -0.059 | -89.9303
-11 | -0.8606 | 0.00958 | -0.0573 | -89.833
-10.5 | -0.8185 | 0.00914 | -0.0556 | -89.5514
-10 | -0.7757 | 0.00875 | -0.0539 | -88.6514
-9.5 | -0.7324 | 0.0084 | -0.0523 | -87.1905
-9 | -0.6896 | 0.00806 | -0.0504 | -85.5583
-8.5 | -0.6476 | 0.00778 | -0.0483 | -83.2391
-8 | -0.6082 | 0.00757 | -0.0454 | -80.3435
-7.5 | -0.5598 | 0.00732 | -0.0445 | -76.4754
-7 | -0.5093 | 0.00707 | -0.044 | -72.0368
-6.5 | -0.4572 | 0.00684 | -0.0438 | -66.8421
-6 | -0.4036 | 0.00664 | -0.0439 | -60.7831
-5.5 | -0.3491 | 0.00645 | -0.0442 | -54.124
-5 | -0.2943 | 0.00624 | -0.0446 | -47.1635
-4.5 | -0.2389 | 0.00605 | -0.045 | -39.4876
-4 | -0.1825 | 0.0059 | -0.0457 | -30.9322
-3.5 | -0.1261 | 0.00573 | -0.0464 | -22.007
-3 | -0.0692 | 0.00559 | -0.0472 | -12.3792
-2.5 | -0.0124 | 0.00545 | -0.0479 | -2.2752
-2 | 0.0427 | 0.00518 | -0.0484 | 8.2432
-1.5 | 0.0974 | 0.00485 | -0.0488 | 20.0825
-1 | 0.1502 | 0.00441 | -0.0489 | 34.059
-0.5 | 0.2055 | 0.00411 | -0.0495 | 50
0 | 0.2577 | 0.00353 | -0.0496 | 73.0028
0.5 | 0.3102 | 0.00288 | -0.0498 | 107.7083
1 | 0.3705 | 0.00296 | -0.0513 | 125.1689
1.5 | 0.4291 | 0.0031 | -0.0525 | 138.4194
2 | 0.4823 | 0.0035 | -0.0527 | 137.8
2.5 | 0.5211 | 0.00444 | -0.0501 | 117.3649
3 | 0.559 | 0.00516 | -0.0473 | 108.3333
3.5 | 0.5956 | 0.0057 | -0.0442 | 104.4912
4 | 0.6136 | 0.00621 | -0.0371 | 98.8084
4.5 | 0.626 | 0.00701 | -0.0293 | 89.301
5 | 0.6429 | 0.00795 | -0.023 | 80.8679
5.5 | 0.6687 | 0.00882 | -0.0185 | 75.8163
6 | 0.6948 | 0.00976 | -0.0142 | 71.1885
6.5 | 0.7294 | 0.01049 | -0.0116 | 69.5329
7 | 0.7679 | 0.01112 | -0.0096 | 69.0558
7.5 | 0.8056 | 0.0118 | -0.0076 | 68.2712
8 | 0.8458 | 0.01242 | -0.006 | 68.0998
8.5 | 0.883 | 0.01316 | -0.0041 | 67.0973
9 | 0.922 | 0.01388 | -0.0025 | 66.4265
9.5 | 0.9589 | 0.0147 | -0.0008 | 65.2313
10 | 0.9977 | 0.01546 | 0.0007 | 64.5343
10.5 | 1.0321 | 0.01643 | 0.0027 | 62.818
11 | 1.0705 | 0.01727 | 0.004 | 61.9861
11.5 | 1.106 | 0.01827 | 0.0057 | 60.5364
12 | 1.1421 | 0.01923 | 0.0072 | 59.3916
12.5 | 1.1756 | 0.02038 | 0.0089 | 57.684
13 | 1.2103 | 0.02149 | 0.0104 | 56.3192
13.5 | 1.2445 | 0.02263 | 0.0118 | 54.9934
14 | 1.2776 | 0.02392 | 0.0133 | 53.4114
14.5 | 1.3119 | 0.02511 | 0.0146 | 52.2461
15 | 1.3423 | 0.02659 | 0.0161 | 50.4814
15.5 | 1.3732 | 0.02804 | 0.0175 | 48.9729
16 | 1.4006 | 0.02981 | 0.0191 | 46.9842
16.5 | 1.4304 | 0.0314 | 0.0204 | 45.5541
17 | 1.4568 | 0.03332 | 0.0217 | 43.7215
17.5 | 1.4861 | 0.03504 | 0.0228 | 42.4115
18 | 1.5112 | 0.03712 | 0.024 | 40.7112
18.5 | 1.5384 | 0.03904 | 0.025 | 39.4057
19 | 1.5594 | 0.04148 | 0.0263 | 37.594
19.5 | 1.5814 | 0.04375 | 0.0276 | 36.1463
20 | 1.6275 | 0.0471 | 0.0224 | 34.5541

## 133. Re 16M Mach 0.25 (1)
BIGFOIL.COM POLAR EXPORT
NACA66-319 a=0.5
NACA66-319 a=0.5 |  |  |  | Cl Max: | 1.444 | at alpha= | 12.5 | deg
JavaFoil+Calcfoil stall+Eppler ext transition |  |  |  | L/D Max: | 102.825 | at alpha= | 4 | deg
Re: | 16000000 |  |  | Cd Min: | 0.0056 | at alpha= | -0.5 | deg
Mach: | 0.25 |  |  | Cl=0 at alpha= | -2.0308 | deg
|  |  |  | @ Cl=0.1, Cd= | 0.0057443
|  |  |  | @ Cl=0.4, Cd= | 0.0060109
|  |  |  | @ Cl=0.6, Cd= | 0.00631
alpha (deg) | Cl | Cd | Cm | Cl/Cd
-18.5 | -0.677 | 0.14093 | 0.002 | -4.806
-18 | -0.715 | 0.13072 | 0.002 | -5.472
-17.5 | -0.751 | 0.12137 | 0.001 | -6.186
-17 | -0.786 | 0.10813 | 0.001 | -7.273
-16.5 | -0.824 | 0.09254 | 0 | -8.902
-16 | -0.873 | 0.06826 | -0.001 | -12.786
-15.5 | -0.973 | 0.02718 | -0.003 | -35.798
-15 | -1.002 | 0.02194 | -0.004 | -45.671
-14.5 | -1.022 | 0.01837 | -0.005 | -55.656
-14 | -1.031 | 0.0168 | -0.006 | -61.364
-13.5 | -1.033 | 0.01554 | -0.008 | -66.479
-13 | -1.029 | 0.01453 | -0.009 | -70.814
-12.5 | -1.02 | 0.01354 | -0.01 | -75.315
-12 | -1.005 | 0.01263 | -0.012 | -79.579
-11.5 | -0.984 | 0.01203 | -0.013 | -81.775
-11 | -0.958 | 0.0115 | -0.014 | -83.313
-10.5 | -0.928 | 0.01091 | -0.016 | -85.026
-10 | -0.893 | 0.01031 | -0.017 | -86.648
-9.5 | -0.854 | 0.00982 | -0.018 | -86.946
-9 | -0.811 | 0.00945 | -0.02 | -85.826
-8.5 | -0.765 | 0.00899 | -0.021 | -85.079
-8 | -0.716 | 0.00859 | -0.022 | -83.396
-7.5 | -0.664 | 0.00822 | -0.024 | -80.818
-7 | -0.61 | 0.00793 | -0.025 | -76.996
-6.5 | -0.554 | 0.00767 | -0.027 | -72.24
-6 | -0.496 | 0.00742 | -0.028 | -66.904
-5.5 | -0.437 | 0.00716 | -0.03 | -61.042
-5 | -0.376 | 0.00695 | -0.031 | -54.172
-4.5 | -0.315 | 0.00678 | -0.032 | -46.432
-4 | -0.252 | 0.00596 | -0.034 | -42.305
-3.5 | -0.189 | 0.00601 | -0.035 | -31.383
-3 | -0.125 | 0.00676 | -0.037 | -18.51
-2.5 | -0.061 | 0.00664 | -0.038 | -9.144
-2 | 0.004 | 0.00586 | -0.04 | 0.666
-1.5 | 0.069 | 0.00573 | -0.041 | 12.013
-1 | 0.134 | 0.00576 | -0.043 | 23.218
-0.5 | 0.199 | 0.0056 | -0.044 | 35.428
0 | 0.262 | 0.00577 | -0.045 | 45.372
0.5 | 0.326 | 0.0058 | -0.047 | 56.196
1 | 0.389 | 0.00598 | -0.048 | 65.159
1.5 | 0.453 | 0.00616 | -0.049 | 73.491
2 | 0.516 | 0.00582 | -0.051 | 88.67
2.5 | 0.579 | 0.00616 | -0.052 | 94.13
3 | 0.642 | 0.00661 | -0.053 | 97.259
3.5 | 0.702 | 0.00704 | -0.055 | 99.649
4 | 0.763 | 0.00742 | -0.056 | 102.825
4.5 | 0.822 | 0.00906 | -0.057 | 90.728
5 | 0.881 | 0.00943 | -0.059 | 93.47
5.5 | 0.94 | 0.00983 | -0.06 | 95.606
6 | 0.997 | 0.01023 | -0.061 | 97.455
6.5 | 1.052 | 0.01068 | -0.063 | 98.488
7 | 1.106 | 0.01114 | -0.064 | 99.353
7.5 | 1.158 | 0.01162 | -0.065 | 99.669
8 | 1.206 | 0.01211 | -0.067 | 99.568
8.5 | 1.251 | 0.01265 | -0.068 | 98.83
9 | 1.292 | 0.01325 | -0.069 | 97.518
9.5 | 1.329 | 0.01387 | -0.07 | 95.79
10 | 1.362 | 0.01452 | -0.072 | 93.77
10.5 | 1.39 | 0.01522 | -0.073 | 91.294
11 | 1.412 | 0.01608 | -0.074 | 87.803
11.5 | 1.429 | 0.01695 | -0.075 | 84.289
12 | 1.44 | 0.01777 | -0.077 | 81.011
12.5 | 1.444 | 0.01885 | -0.078 | 76.63
13 | 1.442 | 0.01992 | -0.079 | 72.38
13.5 | 1.433 | 0.02107 | -0.08 | 68.015
14 | 1.417 | 0.02237 | -0.081 | 63.353
14.5 | 1.394 | 0.02362 | -0.082 | 59.043
15 | 1.365 | 0.02503 | -0.083 | 54.536
15.5 | 1.324 | 0.02711 | -0.084 | 48.832
16 | 1.272 | 0.02897 | -0.085 | 43.914
16.5 | 1.213 | 0.03132 | -0.086 | 38.742
17 | 1.148 | 0.03403 | -0.087 | 33.74
17.5 | 1.074 | 0.03835 | -0.087 | 28.015

## 134. Re 16M Mach 0.25 (2)
BIGFOIL.COM POLAR EXPORT
NACA66-319 a=0.5
NACA66-319 a=0.5 |  |  |  | Cl Max: | 1.5972 | at alpha= | 20 | deg
XFOIL ncrit=9 |  |  |  | L/D Max: | 145.654 | at alpha= | 1.5 | deg
Re: | 16000000 |  |  | Cd Min: | 0.05709 | at alpha= | 20 | deg
Mach: | 0.25 |  |  | Cl=0 at alpha= | -2.433 | deg
|  |  |  | @ Cl=0.1, Cd= | 0.0049387
|  |  |  | @ Cl=0.4, Cd= | 0.0029777
|  |  |  | @ Cl=0.6, Cd= | 0.0062323
alpha (deg) | Cl | Cd | Cm | Cl/Cd
-20 | -1.4733 | 0.03566 | -0.112 | -41.3152
-19.5 | -1.4647 | 0.03199 | -0.1099 | -45.7862
-19 | -1.4452 | 0.02926 | -0.1076 | -49.3917
-18.5 | -1.4243 | 0.02677 | -0.1051 | -53.2051
-18 | -1.398 | 0.02471 | -0.1025 | -56.5763
-17.5 | -1.3688 | 0.0229 | -0.0999 | -59.7729
-17 | -1.336 | 0.02137 | -0.0974 | -62.5175
-16.5 | -1.3046 | 0.01988 | -0.0946 | -65.6237
-16 | -1.2728 | 0.01845 | -0.0917 | -68.9864
-15.5 | -1.2342 | 0.01739 | -0.0893 | -70.9718
-15 | -1.1966 | 0.01633 | -0.0867 | -73.2762
-14.5 | -1.1602 | 0.01528 | -0.084 | -75.9293
-14 | -1.118 | 0.01449 | -0.0818 | -77.1567
-13.5 | -1.0758 | 0.01376 | -0.0796 | -78.1831
-13 | -1.0354 | 0.01297 | -0.0771 | -79.8304
-12.5 | -0.9917 | 0.01232 | -0.075 | -80.4951
-12 | -0.9506 | 0.0116 | -0.0725 | -81.9483
-11.5 | -0.9087 | 0.01092 | -0.0701 | -83.2143
-11 | -0.8643 | 0.01036 | -0.0681 | -83.4266
-10.5 | -0.8205 | 0.00981 | -0.0659 | -83.6391
-10 | -0.7763 | 0.00932 | -0.0637 | -83.294
-9.5 | -0.7308 | 0.00888 | -0.0618 | -82.2973
-9 | -0.6852 | 0.00849 | -0.0598 | -80.7067
-8.5 | -0.639 | 0.00814 | -0.0579 | -78.5012
-8 | -0.5936 | 0.00781 | -0.0559 | -76.0051
-7.5 | -0.5506 | 0.00748 | -0.0533 | -73.6096
-7 | -0.5108 | 0.00725 | -0.0499 | -70.4552
-6.5 | -0.4598 | 0.00699 | -0.0488 | -65.7797
-6 | -0.4065 | 0.00676 | -0.0483 | -60.1331
-5.5 | -0.3515 | 0.00655 | -0.0481 | -53.6641
-5 | -0.2956 | 0.00635 | -0.0481 | -46.5512
-4.5 | -0.2394 | 0.00614 | -0.0483 | -38.9902
-4 | -0.182 | 0.00597 | -0.0487 | -30.4858
-3.5 | -0.1242 | 0.00581 | -0.0492 | -21.3769
-3 | -0.0659 | 0.00566 | -0.0498 | -11.6431
-2.5 | -0.0076 | 0.00552 | -0.0505 | -1.3768
-2 | 0.0491 | 0.00525 | -0.0509 | 9.3524
-1.5 | 0.1047 | 0.00491 | -0.0511 | 21.3238
-1 | 0.158 | 0.00444 | -0.051 | 35.5856
0 | 0.2668 | 0.00348 | -0.0513 | 76.6667
0.5 | 0.3221 | 0.00288 | -0.0517 | 111.8403
1 | 0.3846 | 0.00295 | -0.0533 | 130.3729
1.5 | 0.4457 | 0.00306 | -0.0546 | 145.6536
2 | 0.5009 | 0.00344 | -0.0548 | 145.6105
2.5 | 0.5415 | 0.00432 | -0.0522 | 125.3472
3 | 0.5732 | 0.00518 | -0.0478 | 110.6564
4 | 0.6058 | 0.00646 | -0.0326 | 93.7771
4.5 | 0.6213 | 0.00738 | -0.0255 | 84.187
5 | 0.6344 | 0.00858 | -0.0184 | 73.9394
5.5 | 0.6606 | 0.00957 | -0.0138 | 69.0282
6 | 0.685 | 0.01069 | -0.0091 | 64.0786
6.5 | 0.7197 | 0.01154 | -0.0063 | 62.3657
7 | 0.7584 | 0.01229 | -0.0041 | 61.7087
7.5 | 0.7983 | 0.013 | -0.0021 | 61.4077
8 | 0.8376 | 0.01379 | -0.0001 | 60.7397
8.5 | 0.8779 | 0.01457 | 0.0017 | 60.2539
9 | 0.9162 | 0.01547 | 0.0037 | 59.2243
9.5 | 0.9573 | 0.0163 | 0.0052 | 58.7301
10 | 0.9939 | 0.01735 | 0.0073 | 57.2853
10.5 | 1.0329 | 0.01829 | 0.0091 | 56.4735
11 | 1.0707 | 0.01934 | 0.0109 | 55.3619
11.5 | 1.1092 | 0.02042 | 0.0126 | 54.3193
12 | 1.1443 | 0.02165 | 0.0146 | 52.8545
12.5 | 1.1795 | 0.02294 | 0.0166 | 51.4167
13.5 | 1.2508 | 0.02562 | 0.0201 | 48.8212
14 | 1.2876 | 0.02694 | 0.0217 | 47.7951
14.5 | 1.3171 | 0.02875 | 0.0238 | 45.8122
15 | 1.3522 | 0.03026 | 0.0254 | 44.6861
15.5 | 1.3785 | 0.03238 | 0.0276 | 42.5726
16 | 1.4118 | 0.03411 | 0.0291 | 41.3896
16.5 | 1.4394 | 0.03633 | 0.0309 | 39.6201
17 | 1.4697 | 0.03838 | 0.0324 | 38.2934
17.5 | 1.4947 | 0.04091 | 0.0341 | 36.5363
18 | 1.5179 | 0.04368 | 0.0357 | 34.7505
18.5 | 1.5439 | 0.04628 | 0.0369 | 33.36
19.5 | 1.5795 | 0.05303 | 0.0396 | 29.785
20 | 1.5972 | 0.05709 | 0.0397 | 27.9769

## 135. Re 16M Mach 0.50 (1)
BIGFOIL.COM POLAR EXPORT
NACA66-319 a=0.5
NACA66-319 a=0.5 |  |  |  | Cl Max: | 1.269 | at alpha= | 8.5 | deg
JavaFoil+Calcfoil stall+Eppler ext transition |  |  |  | L/D Max: | 97.416 | at alpha= | 4 | deg
Re: | 16000000 |  |  | Cd Min: | 0.00554 | at alpha= | -1 | deg
Mach: | 0.5 |  |  | Cl=0 at alpha= | -2.0282 | deg
|  |  |  | @ Cl=0.1, Cd= | 0.0058394
|  |  |  | @ Cl=0.4, Cd= | 0.0064269
|  |  |  | @ Cl=0.6, Cd= | 0.0067481
alpha (deg) | Cl | Cd | Cm | Cl/Cd
-20 | -1.024 | 0.17734 | 0.005 | -5.775
-19.5 | -0.995 | 0.1688 | 0.005 | -5.894
-19 | -0.966 | 0.16351 | 0.004 | -5.909
-18.5 | -0.937 | 0.16224 | 0.003 | -5.777
-18 | -0.911 | 0.14891 | 0.002 | -6.119
-17.5 | -0.884 | 0.13828 | 0.001 | -6.392
-17 | -0.853 | 0.1347 | 0.001 | -6.336
-16.5 | -0.824 | 0.12832 | 0 | -6.423
-16 | -0.796 | 0.12238 | -0.001 | -6.505
-15.5 | -0.774 | 0.10576 | -0.002 | -7.321
-15 | -0.747 | 0.09791 | -0.003 | -7.631
-14.5 | -0.734 | 0.07879 | -0.004 | -9.318
-14 | -0.783 | 0.03119 | -0.007 | -25.1
-13.5 | -0.77 | 0.02219 | -0.008 | -34.715
-13 | -0.743 | 0.01917 | -0.01 | -38.762
-12.5 | -0.597 | 0.08574 | -0.006 | -6.961
-12 | -0.572 | 0.07603 | -0.008 | -7.519
-11.5 | -0.636 | 0.01992 | -0.014 | -31.904
-11 | -0.613 | 0.0158 | -0.016 | -38.794
-10.5 | -0.582 | 0.01422 | -0.017 | -40.933
-10 | -0.55 | 0.013 | -0.019 | -42.285
-9.5 | -0.426 | 0.06128 | -0.01 | -6.95
-9 | -0.399 | 0.05518 | -0.012 | -7.229
-8.5 | -0.669 | 0.0117 | -0.023 | -57.187
-8 | -0.697 | 0.01078 | -0.025 | -64.71
-7.5 | -0.679 | 0.01006 | -0.026 | -67.565
-7 | -0.642 | 0.00944 | -0.028 | -68.036
-6.5 | -0.594 | 0.00888 | -0.03 | -66.835
-6 | -0.538 | 0.00848 | -0.031 | -63.45
-5.5 | -0.477 | 0.00809 | -0.033 | -58.989
-5 | -0.413 | 0.00779 | -0.034 | -53.034
-4.5 | -0.347 | 0.00747 | -0.036 | -46.427
-4 | -0.278 | 0.00723 | -0.038 | -38.491
-3.5 | -0.209 | 0.00727 | -0.039 | -28.71
-3 | -0.138 | 0.00694 | -0.041 | -19.917
-2.5 | -0.067 | 0.00696 | -0.042 | -9.658
-2 | 0.004 | 0.00686 | -0.044 | 0.631
-1.5 | 0.077 | 0.00598 | -0.046 | 12.809
-1 | 0.149 | 0.00554 | -0.047 | 26.925
-0.5 | 0.222 | 0.00608 | -0.049 | 36.535
0 | 0.291 | 0.00624 | -0.05 | 46.574
0.5 | 0.362 | 0.00634 | -0.052 | 57.008
1 | 0.432 | 0.0065 | -0.053 | 66.499
1.5 | 0.503 | 0.00676 | -0.055 | 74.387
2 | 0.573 | 0.00659 | -0.056 | 86.933
2.5 | 0.643 | 0.007 | -0.058 | 91.886
3 | 0.713 | 0.00759 | -0.059 | 94.045
3.5 | 0.778 | 0.00817 | -0.061 | 95.211
4 | 0.845 | 0.00867 | -0.062 | 97.416
4.5 | 0.909 | 0.01069 | -0.064 | 85.026
5 | 0.973 | 0.0112 | -0.065 | 86.872
5.5 | 1.035 | 0.0118 | -0.067 | 87.705
6 | 1.093 | 0.01243 | -0.068 | 87.985
6.5 | 1.148 | 0.01313 | -0.07 | 87.443
7 | 1.198 | 0.01385 | -0.071 | 86.493
7.5 | 1.238 | 0.01458 | -0.073 | 84.919
8 | 1.264 | 0.01551 | -0.074 | 81.502
8.5 | 1.269 | 0.01648 | -0.075 | 76.967
9 | 1.233 | 0.01781 | -0.077 | 69.229
9.5 | 1.059 | 0.01978 | -0.078 | 53.523
10 | 0.814 | 0.02145 | -0.079 | 37.926
10.5 | 0.847 | 0.02165 | -0.081 | 39.115
11 | 0.878 | 0.02378 | -0.082 | 36.908
11.5 | 0.768 | 0.07751 | -0.047 | 9.906
12 | 0.943 | 0.02483 | -0.085 | 37.965
12.5 | 0.973 | 0.02694 | -0.086 | 36.129
13 | 1.004 | 0.0294 | -0.087 | 34.141
13.5 | 1.031 | 0.03321 | -0.088 | 31.039

## 136. Re 16M Mach 0.50 (2)
BIGFOIL.COM POLAR EXPORT
NACA66-319 a=0.5
NACA66-319 a=0.5 |  |  |  | Cl Max: | 1.2264 | at alpha= | 13.5 | deg
XFOIL ncrit=9 |  |  |  | L/D Max: | 177.333 | at alpha= | 2 | deg
Re: | 16000000 |  |  | Cd Min: | 0.14854 | at alpha= | 18.5 | deg
Mach: | 0.5 |  |  | Cl=0 at alpha= | -2.7071 | deg
|  |  |  | @ Cl=0.1, Cd= | 0.0055315
|  |  |  | @ Cl=0.4, Cd= | 0.0029803
|  |  |  | @ Cl=0.6, Cd= | 0.0034824
alpha (deg) | Cl | Cd | Cm | Cl/Cd
-15.5 | -0.4828 | 0.10804 | -0.1027 | -4.4687
-15 | -0.5048 | 0.09565 | -0.1109 | -5.2776
-14.5 | -0.5278 | 0.08329 | -0.1186 | -6.3369
-14 | -0.5489 | 0.07053 | -0.1277 | -7.7825
-13.5 | -0.5719 | 0.05892 | -0.1359 | -9.7064
-13 | -0.6071 | 0.04817 | -0.1415 | -12.6033
-12.5 | -0.6447 | 0.03945 | -0.1426 | -16.3422
-12 | -0.6806 | 0.03234 | -0.1401 | -21.0451
-11.5 | -0.7097 | 0.02653 | -0.1349 | -26.7508
-11 | -0.7281 | 0.02177 | -0.1281 | -33.4451
-10.5 | -0.738 | 0.01763 | -0.1201 | -41.8605
-10 | -0.7296 | 0.01477 | -0.1123 | -49.3974
-9.5 | -0.7031 | 0.01293 | -0.1055 | -54.3774
-9 | -0.6652 | 0.01162 | -0.0998 | -57.2461
-8.5 | -0.6178 | 0.0107 | -0.0954 | -57.7383
-8 | -0.5672 | 0.00993 | -0.0915 | -57.1198
-7.5 | -0.5143 | 0.00929 | -0.0882 | -55.3606
-7 | -0.4599 | 0.00875 | -0.0853 | -52.56
-6.5 | -0.4075 | 0.0082 | -0.0823 | -49.6951
-6 | -0.3541 | 0.00773 | -0.0796 | -45.8085
-5.5 | -0.3001 | 0.00732 | -0.0771 | -40.9973
-4.5 | -0.1942 | 0.00663 | -0.0721 | -29.2911
-4 | -0.1479 | 0.00635 | -0.0683 | -23.2913
-3.5 | -0.0965 | 0.0062 | -0.0655 | -15.5645
-3 | -0.0365 | 0.00601 | -0.0647 | -6.0732
-2.5 | 0.0258 | 0.00582 | -0.0643 | 4.433
-2 | 0.0889 | 0.00562 | -0.0643 | 15.8185
-1.5 | 0.1441 | 0.00518 | -0.0628 | 27.8185
-1 | 0.1986 | 0.00466 | -0.0614 | 42.618
-0.5 | 0.2544 | 0.00411 | -0.0603 | 61.8978
0 | 0.3021 | 0.00303 | -0.058 | 99.703
0.5 | 0.3748 | 0.00297 | -0.06 | 126.1953
1 | 0.448 | 0.003 | -0.0621 | 149.3333
1.5 | 0.5195 | 0.00305 | -0.0637 | 170.3279
2 | 0.5852 | 0.0033 | -0.0643 | 177.3333
2.5 | 0.6355 | 0.00392 | -0.0617 | 162.1173
3 | 0.6592 | 0.00477 | -0.054 | 138.1971
3.5 | 0.6259 | 0.00607 | -0.0355 | 103.1137
4 | 0.605 | 0.0081 | -0.0212 | 74.6914
4.5 | 0.6079 | 0.00991 | -0.0117 | 61.3421
5 | 0.6225 | 0.01153 | -0.0044 | 53.9896
5.5 | 0.6305 | 0.01347 | 0.0035 | 46.8077
6 | 0.6483 | 0.0153 | 0.0097 | 42.3725
6.5 | 0.6808 | 0.01675 | 0.0137 | 40.6448
7 | 0.7265 | 0.0178 | 0.0161 | 40.8146
7.5 | 0.7704 | 0.01899 | 0.0186 | 40.5687
8 | 0.8175 | 0.02008 | 0.0208 | 40.7122
8.5 | 0.8609 | 0.02141 | 0.0234 | 40.2102
9 | 0.9081 | 0.02259 | 0.0258 | 40.1992
9.5 | 0.9508 | 0.02408 | 0.0286 | 39.485
10 | 0.9957 | 0.02552 | 0.0313 | 39.0165
10.5 | 1.0382 | 0.0272 | 0.0342 | 38.1691
11 | 1.083 | 0.02882 | 0.037 | 37.5781
11.5 | 1.1224 | 0.03084 | 0.0403 | 36.3943
12 | 1.163 | 0.03287 | 0.0436 | 35.3818
12.5 | 1.194 | 0.03559 | 0.0475 | 33.5487
13 | 1.2198 | 0.03883 | 0.0515 | 31.4139
13.5 | 1.2264 | 0.04337 | 0.056 | 28.2776
14 | 1.2122 | 0.04967 | 0.0601 | 24.4051
14.5 | 1.1912 | 0.05706 | 0.0628 | 20.8763
15 | 1.1652 | 0.06554 | 0.0639 | 17.7785
15.5 | 1.1359 | 0.07522 | 0.0629 | 15.101
16 | 1.1085 | 0.0858 | 0.0598 | 12.9196
16.5 | 1.0782 | 0.09752 | 0.0548 | 11.0562
17 | 1.05 | 0.10981 | 0.0482 | 9.562
17.5 | 1.0206 | 0.12298 | 0.0402 | 8.2989
18 | 0.9973 | 0.13587 | 0.0319 | 7.3401
18.5 | 0.9783 | 0.14854 | 0.0236 | 6.5861

## 137. Re 18M Mach 0.00 (1)
BIGFOIL.COM POLAR EXPORT
NACA66-319 a=0.5
NACA66-319 a=0.5 |  |  |  | Cl Max: | 1.537 | at alpha= | 15 | deg
JavaFoil+Calcfoil stall+Eppler ext transition |  |  |  | L/D Max: | 105.412 | at alpha= | 8.5 | deg
Re: | 18000000 |  |  | Cd Min: | 0.00533 | at alpha= | -0.5 | deg
Mach: | 0 |  |  | Cl=0 at alpha= | -2.0318 | deg
|  |  |  | @ Cl=0.1, Cd= | 0.005874
|  |  |  | @ Cl=0.4, Cd= | 0.0061125
|  |  |  | @ Cl=0.6, Cd= | 0.0062793
alpha (deg) | Cl | Cd | Cm | Cl/Cd
-20 | -1.101 | 0.03949 | 0.007 | -27.88
-19.5 | -1.126 | 0.03599 | 0.006 | -31.291
-19 | -1.143 | 0.03423 | 0.005 | -33.394
-18.5 | -1.157 | 0.02998 | 0.004 | -38.597
-18 | -1.168 | 0.02659 | 0.003 | -43.923
-17.5 | -1.175 | 0.02396 | 0.002 | -49.044
-17 | -1.183 | 0.02069 | 0.001 | -57.186
-16.5 | -1.183 | 0.01915 | 0 | -61.773
-16 | -1.18 | 0.01785 | -0.001 | -66.135
-15.5 | -1.174 | 0.01669 | -0.003 | -70.362
-15 | -1.164 | 0.0159 | -0.004 | -73.204
-14.5 | -1.152 | 0.0149 | -0.005 | -77.329
-14 | -1.137 | 0.01394 | -0.006 | -81.536
-13.5 | -1.118 | 0.01306 | -0.007 | -85.564
-13 | -1.095 | 0.01249 | -0.009 | -87.637
-12.5 | -1.069 | 0.01179 | -0.01 | -90.662
-12 | -1.04 | 0.01127 | -0.011 | -92.247
-11.5 | -1.007 | 0.01088 | -0.013 | -92.595
-11 | -0.972 | 0.01039 | -0.014 | -93.593
-10.5 | -0.934 | 0.00994 | -0.015 | -93.955
-10 | -0.893 | 0.00951 | -0.016 | -93.873
-9.5 | -0.849 | 0.0091 | -0.018 | -93.297
-9 | -0.803 | 0.00872 | -0.019 | -92.058
-8.5 | -0.754 | 0.00838 | -0.02 | -89.969
-8 | -0.704 | 0.00801 | -0.022 | -87.803
-7.5 | -0.651 | 0.00775 | -0.023 | -84.027
-7 | -0.597 | 0.0075 | -0.025 | -79.552
-6.5 | -0.541 | 0.00726 | -0.026 | -74.488
-6 | -0.484 | 0.00705 | -0.027 | -68.64
-5.5 | -0.426 | 0.00609 | -0.029 | -69.9
-5 | -0.366 | 0.00592 | -0.03 | -61.897
-4.5 | -0.306 | 0.00687 | -0.032 | -44.577
-4 | -0.245 | 0.00673 | -0.033 | -36.416
-3.5 | -0.183 | 0.00661 | -0.034 | -27.73
-3 | -0.121 | 0.00651 | -0.036 | -18.616
-2.5 | -0.059 | 0.00642 | -0.037 | -9.151
-2 | 0.004 | 0.00575 | -0.039 | 0.657
-1.5 | 0.067 | 0.00589 | -0.04 | 11.307
-1 | 0.129 | 0.00586 | -0.041 | 22.079
-0.5 | 0.192 | 0.00533 | -0.043 | 36.078
0 | 0.254 | 0.00588 | -0.044 | 43.214
0.5 | 0.316 | 0.00602 | -0.045 | 52.459
1 | 0.378 | 0.00608 | -0.047 | 62.092
1.5 | 0.439 | 0.00617 | -0.048 | 71.233
2 | 0.501 | 0.00627 | -0.049 | 79.948
2.5 | 0.562 | 0.00608 | -0.051 | 92.491
3 | 0.623 | 0.0064 | -0.052 | 97.47
3.5 | 0.681 | 0.00675 | -0.053 | 100.963
4 | 0.741 | 0.00705 | -0.055 | 105.062
4.5 | 0.799 | 0.00849 | -0.056 | 94.117
5 | 0.857 | 0.00881 | -0.057 | 97.204
5.5 | 0.914 | 0.00916 | -0.058 | 99.803
6 | 0.97 | 0.00954 | -0.06 | 101.64
6.5 | 1.025 | 0.00992 | -0.061 | 103.271
7 | 1.078 | 0.01033 | -0.062 | 104.374
7.5 | 1.13 | 0.01075 | -0.063 | 105.139
8 | 1.179 | 0.0112 | -0.065 | 105.297
8.5 | 1.226 | 0.01163 | -0.066 | 105.412
9 | 1.27 | 0.01213 | -0.067 | 104.669
9.5 | 1.312 | 0.01262 | -0.068 | 103.883
10 | 1.35 | 0.01322 | -0.07 | 102.129
10.5 | 1.385 | 0.01371 | -0.071 | 101.078
11 | 1.417 | 0.01438 | -0.072 | 98.557
11.5 | 1.445 | 0.01509 | -0.073 | 95.771
12 | 1.47 | 0.01586 | -0.074 | 92.714
12.5 | 1.491 | 0.01667 | -0.076 | 89.419
13 | 1.508 | 0.01744 | -0.077 | 86.475
13.5 | 1.521 | 0.01831 | -0.078 | 83.044
14 | 1.53 | 0.0193 | -0.079 | 79.259
14.5 | 1.535 | 0.02022 | -0.08 | 75.904
15 | 1.537 | 0.02121 | -0.081 | 72.458
15.5 | 1.532 | 0.02209 | -0.082 | 69.359
16 | 1.521 | 0.02367 | -0.083 | 64.264
16.5 | 1.506 | 0.02493 | -0.084 | 60.427
17 | 1.488 | 0.02625 | -0.085 | 56.713
17.5 | 1.468 | 0.02755 | -0.086 | 53.266
18 | 1.443 | 0.02941 | -0.087 | 49.064
18.5 | 1.416 | 0.03106 | -0.088 | 45.606
19 | 1.388 | 0.03291 | -0.089 | 42.171
19.5 | 1.358 | 0.03432 | -0.09 | 39.569
20 | 1.326 | 0.03635 | -0.09 | 36.472

## 138. Re 18M Mach 0.00 (2)
BIGFOIL.COM POLAR EXPORT
NACA66-319 a=0.5
NACA66-319 a=0.5 |  |  |  | Cl Max: | 1.6139 | at alpha= | 20 | deg
XFOIL ncrit=9 |  |  |  | L/D Max: | 131.176 | at alpha= | 1.5 | deg
Re: | 18000000 |  |  | Cd Min: | 0.0438 | at alpha= | 20 | deg
Mach: | 0 |  |  | Cl=0 at alpha= | -2.3743 | deg
|  |  |  | @ Cl=0.1, Cd= | 0.0047742
|  |  |  | @ Cl=0.4, Cd= | 0.0031393
|  |  |  | @ Cl=0.6, Cd= | 0.0059882
alpha (deg) | Cl | Cd | Cm | Cl/Cd
-20 | -1.5027 | 0.02427 | -0.0834 | -61.9159
-19.5 | -1.4791 | 0.02261 | -0.0817 | -65.418
-19 | -1.4512 | 0.02123 | -0.0801 | -68.3561
-18.5 | -1.4231 | 0.01993 | -0.0784 | -71.4049
-18 | -1.3948 | 0.01868 | -0.0765 | -74.6681
-17.5 | -1.3627 | 0.01763 | -0.0749 | -77.2944
-17 | -1.3294 | 0.0167 | -0.0733 | -79.6048
-16.5 | -1.2958 | 0.01581 | -0.0716 | -81.9608
-16 | -1.2597 | 0.01502 | -0.0701 | -83.8682
-15.5 | -1.2234 | 0.01427 | -0.0686 | -85.7323
-15 | -1.1856 | 0.01358 | -0.0671 | -87.3049
-14.5 | -1.1481 | 0.0129 | -0.0654 | -89
-13 | -1.0294 | 0.0112 | -0.0609 | -91.9107
-12.5 | -0.9893 | 0.01068 | -0.0593 | -92.6311
-12 | -0.9482 | 0.01018 | -0.0577 | -93.1434
-11.5 | -0.9081 | 0.00967 | -0.0559 | -93.909
-11 | -0.8664 | 0.00925 | -0.0543 | -93.6649
-10.5 | -0.8247 | 0.00883 | -0.0526 | -93.3975
-10 | -0.7826 | 0.00846 | -0.0509 | -92.5059
-9.5 | -0.7403 | 0.00812 | -0.0491 | -91.17
-9 | -0.6991 | 0.00782 | -0.047 | -89.399
-8.5 | -0.6602 | 0.00761 | -0.0442 | -86.7543
-8 | -0.6125 | 0.00739 | -0.0433 | -82.8823
-7.5 | -0.5628 | 0.00715 | -0.0428 | -78.7133
-7 | -0.5116 | 0.00691 | -0.0425 | -74.0376
-6.5 | -0.4592 | 0.00668 | -0.0425 | -68.7425
-6 | -0.4055 | 0.00647 | -0.0427 | -62.6739
-5.5 | -0.3509 | 0.00629 | -0.0431 | -55.787
-5 | -0.2959 | 0.0061 | -0.0436 | -48.5082
-4.5 | -0.2405 | 0.00592 | -0.0441 | -40.625
-4 | -0.1843 | 0.00577 | -0.0449 | -31.9411
-3.5 | -0.1279 | 0.00562 | -0.0456 | -22.758
-3 | -0.0711 | 0.00549 | -0.0464 | -12.9508
-2.5 | -0.014 | 0.00534 | -0.0473 | -2.6217
-2 | 0.0417 | 0.00509 | -0.0479 | 8.1925
-1.5 | 0.0966 | 0.0048 | -0.0484 | 20.125
-1 | 0.1493 | 0.0044 | -0.0486 | 33.9318
0 | 0.259 | 0.00369 | -0.0498 | 70.1897
0.5 | 0.3081 | 0.00289 | -0.0495 | 106.609
1 | 0.3662 | 0.00301 | -0.0506 | 121.6611
1.5 | 0.4237 | 0.00323 | -0.0517 | 131.1765
2 | 0.4736 | 0.00374 | -0.0513 | 126.631
2.5 | 0.5119 | 0.00462 | -0.0487 | 110.8009
3 | 0.5523 | 0.00523 | -0.0465 | 105.6023
3.5 | 0.5894 | 0.00578 | -0.0435 | 101.9723
4 | 0.6118 | 0.00622 | -0.0373 | 98.3601
4.5 | 0.6235 | 0.00698 | -0.0294 | 89.3266
5 | 0.645 | 0.00779 | -0.0239 | 82.7985
5.5 | 0.6723 | 0.00858 | -0.0197 | 78.3566
6 | 0.7005 | 0.00943 | -0.0158 | 74.2842
6.5 | 0.7375 | 0.01006 | -0.0135 | 73.3101
7 | 0.7756 | 0.01068 | -0.0115 | 72.6217
7.5 | 0.8147 | 0.01128 | -0.0098 | 72.2252
8 | 0.8528 | 0.01194 | -0.0079 | 71.4238
8.5 | 0.892 | 0.01257 | -0.0064 | 70.9626
9 | 0.9284 | 0.01334 | -0.0044 | 69.5952
9.5 | 0.9684 | 0.01401 | -0.0031 | 69.1221
10 | 1.0035 | 0.01488 | -0.0012 | 67.4395
10.5 | 1.0411 | 0.01567 | 0.0003 | 66.4391
11 | 1.0765 | 0.01659 | 0.002 | 64.8885
11.5 | 1.1146 | 0.01741 | 0.0033 | 64.0207
12 | 1.1475 | 0.01849 | 0.0051 | 62.0606
12.5 | 1.1832 | 0.01946 | 0.0065 | 60.8016
13 | 1.2163 | 0.02061 | 0.0081 | 59.015
13.5 | 1.2513 | 0.02166 | 0.0094 | 57.7701
14 | 1.2851 | 0.02281 | 0.0108 | 56.3393
14.5 | 1.3166 | 0.02413 | 0.0122 | 54.5628
15 | 1.3512 | 0.02527 | 0.0133 | 53.4705
15.5 | 1.3777 | 0.02694 | 0.0151 | 51.1396
16 | 1.4094 | 0.02831 | 0.0163 | 49.7845
16.5 | 1.4357 | 0.03009 | 0.0178 | 47.7135
17 | 1.4667 | 0.03156 | 0.0188 | 46.4734
17.5 | 1.4919 | 0.03349 | 0.0201 | 44.5476
18 | 1.5215 | 0.03514 | 0.021 | 43.2982
18.5 | 1.5448 | 0.03728 | 0.0222 | 41.4378
19 | 1.5709 | 0.0392 | 0.0231 | 40.074
19.5 | 1.591 | 0.04161 | 0.0243 | 38.236
20 | 1.6139 | 0.0438 | 0.0252 | 36.847

## 139. Re 18M Mach 0.10 (1)
BIGFOIL.COM POLAR EXPORT
NACA66-319 a=0.5
NACA66-319 a=0.5 |  |  |  | Cl Max: | 1.521 | at alpha= | 14.5 | deg
JavaFoil+Calcfoil stall+Eppler ext transition |  |  |  | L/D Max: | 104.674 | at alpha= | 4 | deg
Re: | 18000000 |  |  | Cd Min: | 0.00533 | at alpha= | -0.5 | deg
Mach: | 0.1 |  |  | Cl=0 at alpha= | -2.0318 | deg
|  |  |  | @ Cl=0.1, Cd= | 0.0058867
|  |  |  | @ Cl=0.4, Cd= | 0.006124
|  |  |  | @ Cl=0.6, Cd= | 0.0062908
alpha (deg) | Cl | Cd | Cm | Cl/Cd
-20 | -1.008 | 0.0646 | 0.006 | -15.606
-19.5 | -1.031 | 0.06326 | 0.006 | -16.294
-19 | -1.09 | 0.04065 | 0.005 | -26.805
-18.5 | -1.111 | 0.03403 | 0.004 | -32.637
-18 | -1.127 | 0.02933 | 0.003 | -38.424
-17.5 | -1.14 | 0.02577 | 0.002 | -44.237
-17 | -1.153 | 0.02162 | 0.001 | -53.353
-16.5 | -1.157 | 0.01989 | 0 | -58.193
-16 | -1.158 | 0.01849 | -0.001 | -62.622
-15.5 | -1.155 | 0.01721 | -0.003 | -67.118
-15 | -1.149 | 0.01604 | -0.004 | -71.65
-14.5 | -1.139 | 0.01526 | -0.005 | -74.612
-14 | -1.125 | 0.01437 | -0.006 | -78.31
-13.5 | -1.109 | 0.01333 | -0.008 | -83.195
-13 | -1.089 | 0.01271 | -0.009 | -85.655
-12.5 | -1.065 | 0.01196 | -0.01 | -89.014
-12 | -1.037 | 0.01143 | -0.011 | -90.726
-11.5 | -1.006 | 0.01101 | -0.013 | -91.35
-11 | -0.971 | 0.01044 | -0.014 | -93.069
-10.5 | -0.934 | 0.01005 | -0.015 | -92.956
-10 | -0.893 | 0.00961 | -0.017 | -92.997
-9.5 | -0.85 | 0.00921 | -0.018 | -92.347
-9 | -0.804 | 0.0088 | -0.019 | -91.452
-8.5 | -0.756 | 0.00845 | -0.021 | -89.455
-8 | -0.706 | 0.0081 | -0.022 | -87.141
-7.5 | -0.653 | 0.00781 | -0.023 | -83.625
-7 | -0.599 | 0.00753 | -0.025 | -79.503
-6.5 | -0.543 | 0.00729 | -0.026 | -74.469
-6 | -0.486 | 0.00708 | -0.027 | -68.662
-5.5 | -0.427 | 0.00685 | -0.029 | -62.354
-5 | -0.368 | 0.00597 | -0.03 | -61.57
-4.5 | -0.308 | 0.00636 | -0.032 | -48.381
-4 | -0.246 | 0.00681 | -0.033 | -36.175
-3.5 | -0.184 | 0.00666 | -0.035 | -27.662
-3 | -0.122 | 0.00659 | -0.036 | -18.481
-2.5 | -0.059 | 0.00648 | -0.037 | -9.111
-2 | 0.004 | 0.00575 | -0.039 | 0.661
-1.5 | 0.067 | 0.00585 | -0.04 | 11.445
-1 | 0.13 | 0.00592 | -0.042 | 21.965
-0.5 | 0.193 | 0.00533 | -0.043 | 36.281
0 | 0.255 | 0.00587 | -0.044 | 43.439
0.5 | 0.317 | 0.00602 | -0.045 | 52.69
1 | 0.379 | 0.00608 | -0.047 | 62.431
1.5 | 0.441 | 0.00621 | -0.048 | 71.094
2 | 0.503 | 0.00631 | -0.049 | 79.779
2.5 | 0.565 | 0.00609 | -0.051 | 92.758
3 | 0.626 | 0.00644 | -0.052 | 97.235
3.5 | 0.684 | 0.0068 | -0.053 | 100.694
4 | 0.744 | 0.00711 | -0.055 | 104.674
4.5 | 0.802 | 0.00857 | -0.056 | 93.667
5 | 0.861 | 0.00889 | -0.057 | 96.762
5.5 | 0.918 | 0.00923 | -0.059 | 99.421
6 | 0.974 | 0.00962 | -0.06 | 101.212
6.5 | 1.029 | 0.01001 | -0.061 | 102.791
7 | 1.083 | 0.01043 | -0.063 | 103.838
7.5 | 1.135 | 0.01085 | -0.064 | 104.545
8 | 1.183 | 0.01131 | -0.065 | 104.648
8.5 | 1.23 | 0.01175 | -0.066 | 104.673
9 | 1.274 | 0.01227 | -0.068 | 103.849
9.5 | 1.315 | 0.01277 | -0.069 | 102.971
10 | 1.353 | 0.01338 | -0.07 | 101.118
10.5 | 1.387 | 0.01388 | -0.071 | 99.962
11 | 1.418 | 0.01464 | -0.072 | 96.819
11.5 | 1.445 | 0.01528 | -0.074 | 94.555
12 | 1.468 | 0.01608 | -0.075 | 91.259
12.5 | 1.487 | 0.01693 | -0.076 | 87.803
13 | 1.501 | 0.01771 | -0.077 | 84.758
13.5 | 1.512 | 0.01862 | -0.078 | 81.192
14 | 1.518 | 0.0195 | -0.079 | 77.864
14.5 | 1.521 | 0.02061 | -0.08 | 73.786
15 | 1.519 | 0.02164 | -0.081 | 70.207
15.5 | 1.51 | 0.02299 | -0.082 | 65.691
16 | 1.495 | 0.02423 | -0.083 | 61.723
16.5 | 1.476 | 0.02551 | -0.084 | 57.875
17 | 1.454 | 0.02693 | -0.085 | 53.979
17.5 | 1.428 | 0.02865 | -0.086 | 49.829
18 | 1.399 | 0.0303 | -0.087 | 46.155
18.5 | 1.367 | 0.03216 | -0.088 | 42.511
19 | 1.333 | 0.03412 | -0.089 | 39.065
19.5 | 1.296 | 0.03717 | -0.09 | 34.853

## 140. Re 18M Mach 0.10 (2)
BIGFOIL.COM POLAR EXPORT
NACA66-319 a=0.5
NACA66-319 a=0.5 |  |  |  | Cl Max: | 1.6085 | at alpha= | 20 | deg
XFOIL ncrit=9 |  |  |  | L/D Max: | 132.484 | at alpha= | 1.5 | deg
Re: | 18000000 |  |  | Cd Min: | 0.04561 | at alpha= | 20 | deg
Mach: | 0.1 |  |  | Cl=0 at alpha= | -2.3813 | deg
|  |  |  | @ Cl=0.1, Cd= | 0.0047941
|  |  |  | @ Cl=0.4, Cd= | 0.0031234
|  |  |  | @ Cl=0.6, Cd= | 0.0059937
alpha (deg) | Cl | Cd | Cm | Cl/Cd
-20 | -1.504 | 0.02548 | -0.0878 | -59.0267
-19.5 | -1.4797 | 0.02373 | -0.086 | -62.3557
-19 | -1.4532 | 0.02217 | -0.0843 | -65.548
-18.5 | -1.4269 | 0.02068 | -0.0822 | -68.999
-18 | -1.3975 | 0.01939 | -0.0804 | -72.0732
-17.5 | -1.3659 | 0.01825 | -0.0786 | -74.8438
-17 | -1.3345 | 0.01716 | -0.0766 | -77.7681
-16.5 | -1.2989 | 0.01629 | -0.075 | -79.736
-16 | -1.2642 | 0.01539 | -0.0731 | -82.1442
-15.5 | -1.2273 | 0.01462 | -0.0715 | -83.9466
-15 | -1.1889 | 0.01389 | -0.0698 | -85.594
-14.5 | -1.1523 | 0.01315 | -0.0679 | -87.6274
-14 | -1.1112 | 0.01258 | -0.0666 | -88.3307
-13.5 | -1.0708 | 0.01202 | -0.065 | -89.0849
-13 | -1.0314 | 0.01142 | -0.0632 | -90.3152
-12.5 | -0.9904 | 0.01088 | -0.0616 | -91.0294
-12 | -0.9498 | 0.01034 | -0.0598 | -91.8569
-11.5 | -0.9093 | 0.00981 | -0.0579 | -92.6911
-11 | -0.8667 | 0.00938 | -0.0564 | -92.3987
-10.5 | -0.8246 | 0.00894 | -0.0546 | -92.2371
-10 | -0.7823 | 0.00855 | -0.0528 | -91.4971
-9.5 | -0.7394 | 0.0082 | -0.051 | -90.1707
-9 | -0.6973 | 0.00788 | -0.049 | -88.4898
-7.5 | -0.5638 | 0.00719 | -0.0438 | -78.4145
-7 | -0.5126 | 0.00694 | -0.0434 | -73.8617
-6.5 | -0.4603 | 0.0067 | -0.0433 | -68.7015
-6 | -0.4064 | 0.00649 | -0.0434 | -62.6194
-5.5 | -0.3516 | 0.00631 | -0.0437 | -55.7211
-5 | -0.2964 | 0.00612 | -0.0442 | -48.4314
-4.5 | -0.2409 | 0.00594 | -0.0447 | -40.5556
-4 | -0.1844 | 0.00578 | -0.0454 | -31.9031
-3.5 | -0.1277 | 0.00564 | -0.0461 | -22.6418
-3 | -0.0707 | 0.0055 | -0.0469 | -12.8545
-2.5 | -0.0133 | 0.00535 | -0.0478 | -2.486
-2 | 0.0427 | 0.0051 | -0.0484 | 8.3725
-1.5 | 0.0979 | 0.00481 | -0.0489 | 20.3534
-1 | 0.1507 | 0.00441 | -0.049 | 34.1723
0 | 0.2608 | 0.00368 | -0.0501 | 70.8696
0.5 | 0.3102 | 0.00289 | -0.0498 | 107.3356
1 | 0.3688 | 0.00301 | -0.051 | 122.5249
1.5 | 0.4266 | 0.00322 | -0.052 | 132.4845
2 | 0.4775 | 0.0037 | -0.0518 | 129.0541
2.5 | 0.5149 | 0.00461 | -0.049 | 111.692
3 | 0.5544 | 0.00525 | -0.0465 | 105.6
3.5 | 0.5915 | 0.00578 | -0.0434 | 102.3356
4 | 0.6098 | 0.00624 | -0.0363 | 97.7244
4.5 | 0.6222 | 0.00705 | -0.0286 | 88.2553
5 | 0.6432 | 0.0079 | -0.023 | 81.4177
5.5 | 0.6707 | 0.00871 | -0.0188 | 77.0034
6 | 0.6983 | 0.00959 | -0.0148 | 72.8154
6.5 | 0.7365 | 0.01022 | -0.0126 | 72.0646
7 | 0.7742 | 0.01087 | -0.0105 | 71.2236
7.5 | 0.8126 | 0.01151 | -0.0086 | 70.5995
8 | 0.8522 | 0.01215 | -0.0069 | 70.1399
8.5 | 0.8894 | 0.01287 | -0.005 | 69.1064
9 | 0.9284 | 0.01357 | -0.0034 | 68.4156
9.5 | 0.9662 | 0.01436 | -0.0017 | 67.2841
10 | 1.0037 | 0.01516 | -0.0001 | 66.2071
10.5 | 1.0394 | 0.01607 | 0.0018 | 64.6795
11 | 1.0774 | 0.01691 | 0.0032 | 63.7138
11.5 | 1.1146 | 0.01781 | 0.0047 | 62.5828
12 | 1.1484 | 0.01889 | 0.0064 | 60.7941
12.5 | 1.1844 | 0.01988 | 0.0079 | 59.5775
13 | 1.2176 | 0.02107 | 0.0096 | 57.7883
13.5 | 1.2538 | 0.0221 | 0.0108 | 56.733
14 | 1.2855 | 0.02343 | 0.0125 | 54.8656
14.5 | 1.3191 | 0.02467 | 0.0138 | 53.4698
15 | 1.35 | 0.02609 | 0.0154 | 51.744
15.5 | 1.3804 | 0.02758 | 0.0168 | 50.0508
16 | 1.4086 | 0.02925 | 0.0184 | 48.1573
16.5 | 1.4393 | 0.03081 | 0.0196 | 46.7154
17 | 1.4672 | 0.03257 | 0.0209 | 45.0476
17.5 | 1.4956 | 0.03436 | 0.0221 | 43.5274
18 | 1.5218 | 0.03634 | 0.0233 | 41.8767
18.5 | 1.5481 | 0.03832 | 0.0243 | 40.3993
19 | 1.5694 | 0.04074 | 0.0256 | 38.5223
19.5 | 1.5937 | 0.04292 | 0.0266 | 37.1319
20 | 1.6085 | 0.04561 | 0.0284 | 35.2664

## 141. Re 18M Mach 0.25 (1)
BIGFOIL.COM POLAR EXPORT
NACA66-319 a=0.5
NACA66-319 a=0.5 |  |  |  | Cl Max: | 1.445 | at alpha= | 12.5 | deg
JavaFoil+Calcfoil stall+Eppler ext transition |  |  |  | L/D Max: | 103.779 | at alpha= | 4 | deg
Re: | 18000000 |  |  | Cd Min: | 0.00544 | at alpha= | -1 | deg
Mach: | 0.25 |  |  | Cl=0 at alpha= | -2.0308 | deg
|  |  |  | @ Cl=0.1, Cd= | 0.0057486
|  |  |  | @ Cl=0.4, Cd= | 0.0062172
|  |  |  | @ Cl=0.6, Cd= | 0.0063775
alpha (deg) | Cl | Cd | Cm | Cl/Cd
-18.5 | -0.678 | 0.13928 | 0.002 | -4.867
-18 | -0.716 | 0.13021 | 0.002 | -5.496
-17.5 | -0.752 | 0.11911 | 0.001 | -6.313
-17 | -0.79 | 0.10423 | 0.001 | -7.58
-16.5 | -0.832 | 0.08495 | 0 | -9.798
-16 | -0.875 | 0.06624 | -0.001 | -13.216
-15.5 | -0.979 | 0.02516 | -0.003 | -38.899
-15 | -1.004 | 0.021 | -0.004 | -47.839
-14.5 | -1.023 | 0.01804 | -0.005 | -56.696
-14 | -1.032 | 0.01634 | -0.006 | -63.158
-13.5 | -1.034 | 0.01512 | -0.008 | -68.413
-13 | -1.03 | 0.01434 | -0.009 | -71.785
-12.5 | -1.021 | 0.01321 | -0.01 | -77.26
-12 | -1.005 | 0.01247 | -0.012 | -80.623
-11.5 | -0.985 | 0.01174 | -0.013 | -83.847
-11 | -0.959 | 0.01127 | -0.014 | -85.04
-10.5 | -0.928 | 0.01071 | -0.016 | -86.628
-10 | -0.893 | 0.0101 | -0.017 | -88.437
-9.5 | -0.854 | 0.00963 | -0.018 | -88.764
-9 | -0.812 | 0.00924 | -0.02 | -87.834
-8.5 | -0.766 | 0.00881 | -0.021 | -86.925
-8 | -0.717 | 0.00845 | -0.022 | -84.803
-7.5 | -0.665 | 0.00807 | -0.024 | -82.348
-7 | -0.611 | 0.00777 | -0.025 | -78.558
-6.5 | -0.555 | 0.00753 | -0.027 | -73.688
-6 | -0.497 | 0.00728 | -0.028 | -68.24
-5.5 | -0.437 | 0.00701 | -0.03 | -62.368
-5 | -0.377 | 0.00685 | -0.031 | -55.005
-4.5 | -0.315 | 0.00611 | -0.033 | -51.552
-4 | -0.252 | 0.00605 | -0.034 | -41.666
-3.5 | -0.189 | 0.00678 | -0.036 | -27.906
-3 | -0.125 | 0.00669 | -0.037 | -18.705
-2.5 | -0.061 | 0.00657 | -0.038 | -9.236
-2 | 0.004 | 0.00583 | -0.04 | 0.669
-1.5 | 0.069 | 0.00603 | -0.041 | 11.414
-1 | 0.134 | 0.00544 | -0.043 | 24.592
-0.5 | 0.199 | 0.00587 | -0.044 | 33.823
0 | 0.262 | 0.00597 | -0.045 | 43.824
0.5 | 0.326 | 0.00614 | -0.047 | 53.059
1 | 0.389 | 0.0062 | -0.048 | 62.763
1.5 | 0.453 | 0.0063 | -0.049 | 71.832
2 | 0.516 | 0.00647 | -0.051 | 79.81
2.5 | 0.58 | 0.00626 | -0.052 | 92.61
3 | 0.643 | 0.00663 | -0.053 | 96.892
3.5 | 0.702 | 0.00701 | -0.055 | 100.062
4 | 0.763 | 0.00735 | -0.056 | 103.779
4.5 | 0.822 | 0.00887 | -0.057 | 92.702
5 | 0.882 | 0.00923 | -0.059 | 95.496
5.5 | 0.94 | 0.00963 | -0.06 | 97.672
6 | 0.997 | 0.01005 | -0.061 | 99.271
6.5 | 1.053 | 0.01048 | -0.063 | 100.488
7 | 1.107 | 0.01094 | -0.064 | 101.203
7.5 | 1.158 | 0.01141 | -0.065 | 101.538
8 | 1.207 | 0.01189 | -0.067 | 101.481
8.5 | 1.251 | 0.0124 | -0.068 | 100.914
9 | 1.292 | 0.01298 | -0.069 | 99.595
9.5 | 1.33 | 0.01359 | -0.071 | 97.86
10 | 1.363 | 0.0142 | -0.072 | 95.962
10.5 | 1.39 | 0.01488 | -0.073 | 93.436
11 | 1.413 | 0.01579 | -0.074 | 89.499
11.5 | 1.43 | 0.01659 | -0.075 | 86.178
12 | 1.441 | 0.0174 | -0.077 | 82.79
12.5 | 1.445 | 0.01851 | -0.078 | 78.075
13 | 1.443 | 0.01948 | -0.079 | 74.056
13.5 | 1.434 | 0.02061 | -0.08 | 69.569
14 | 1.418 | 0.02187 | -0.081 | 64.84
14.5 | 1.395 | 0.02321 | -0.082 | 60.128
15 | 1.366 | 0.02445 | -0.083 | 55.877
15.5 | 1.325 | 0.0265 | -0.084 | 49.999
16 | 1.273 | 0.02828 | -0.085 | 45.022
16.5 | 1.215 | 0.03059 | -0.086 | 39.704
17 | 1.149 | 0.03314 | -0.087 | 34.678
17.5 | 1.076 | 0.03715 | -0.087 | 28.966

## 142. Re 18M Mach 0.25 (2)
BIGFOIL.COM POLAR EXPORT
NACA66-319 a=0.5
NACA66-319 a=0.5 |  |  |  | Cl Max: | 1.6043 | at alpha= | 20 | deg
XFOIL ncrit=9 |  |  |  | L/D Max: | 139.842 | at alpha= | 1.5 | deg
Re: | 18000000 |  |  | Cd Min: | 0.05602 | at alpha= | 20 | deg
Mach: | 0.25 |  |  | Cl=0 at alpha= | -2.4241 | deg
|  |  |  | @ Cl=0.1, Cd= | 0.0048892
|  |  |  | @ Cl=0.4, Cd= | 0.0030182
|  |  |  | @ Cl=0.6, Cd= | 0.0064671
alpha (deg) | Cl | Cd | Cm | Cl/Cd
-20 | -1.4964 | 0.03408 | -0.1115 | -43.9085
-19.5 | -1.4753 | 0.03128 | -0.1096 | -47.1643
-19 | -1.4556 | 0.02862 | -0.1072 | -50.8595
-18.5 | -1.4357 | 0.02609 | -0.1045 | -55.0287
-18 | -1.4106 | 0.02399 | -0.1018 | -58.7995
-17.5 | -1.382 | 0.02219 | -0.099 | -62.2803
-17 | -1.3503 | 0.02065 | -0.0963 | -65.3898
-16.5 | -1.3165 | 0.01928 | -0.0936 | -68.2832
-16 | -1.2828 | 0.01795 | -0.0908 | -71.4652
-15.5 | -1.2463 | 0.01683 | -0.0881 | -74.0523
-15 | -1.2069 | 0.01585 | -0.0857 | -76.1451
-14.5 | -1.1692 | 0.01487 | -0.083 | -78.6281
-14 | -1.1285 | 0.01406 | -0.0806 | -80.2632
-13.5 | -1.0849 | 0.01337 | -0.0785 | -81.1444
-13 | -1.0443 | 0.0126 | -0.076 | -82.881
-12.5 | -1.0005 | 0.01196 | -0.0739 | -83.6538
-12 | -0.9567 | 0.01134 | -0.0717 | -84.3651
-11.5 | -0.915 | 0.01068 | -0.0693 | -85.6742
-11 | -0.8709 | 0.01013 | -0.0671 | -85.9724
-10.5 | -0.8266 | 0.0096 | -0.065 | -86.1042
-10 | -0.7826 | 0.00911 | -0.0628 | -85.9056
-9.5 | -0.7378 | 0.00868 | -0.0607 | -85
-9 | -0.6923 | 0.00829 | -0.0586 | -83.5103
-8.5 | -0.6464 | 0.00795 | -0.0567 | -81.3082
-8 | -0.6012 | 0.00762 | -0.0545 | -78.8976
-7.5 | -0.5587 | 0.00732 | -0.0517 | -76.3251
-7 | -0.5155 | 0.0071 | -0.049 | -72.6056
-6.5 | -0.4636 | 0.00685 | -0.0481 | -67.6788
-6 | -0.41 | 0.00661 | -0.0476 | -62.0272
-5.5 | -0.3546 | 0.00641 | -0.0475 | -55.3198
-5 | -0.2982 | 0.00622 | -0.0476 | -47.9421
-4.5 | -0.2417 | 0.00603 | -0.0478 | -40.0829
-4 | -0.1842 | 0.00586 | -0.0482 | -31.4334
-3.5 | -0.126 | 0.00571 | -0.0488 | -22.0665
-3 | -0.0677 | 0.00556 | -0.0495 | -12.1763
-2.5 | -0.0088 | 0.00541 | -0.0503 | -1.6266
-2 | 0.0492 | 0.00518 | -0.0509 | 9.4981
-1.5 | 0.1051 | 0.00486 | -0.0512 | 21.6255
-1 | 0.1588 | 0.00444 | -0.0511 | 35.7658
-0.5 | 0.2158 | 0.00416 | -0.0517 | 51.875
0 | 0.2704 | 0.00362 | -0.0519 | 74.6961
0.5 | 0.3219 | 0.0029 | -0.0517 | 111
1 | 0.3834 | 0.00296 | -0.0531 | 129.527
1.5 | 0.4433 | 0.00317 | -0.0541 | 139.8423
2 | 0.4967 | 0.00359 | -0.054 | 138.3565
2.5 | 0.5331 | 0.00454 | -0.0506 | 117.4229
3 | 0.5675 | 0.00526 | -0.0467 | 107.8897
3.5 | 0.5961 | 0.00578 | -0.0415 | 103.1315
4 | 0.6003 | 0.00652 | -0.0315 | 92.0706
4.5 | 0.6171 | 0.00744 | -0.0247 | 82.9435
5 | 0.6347 | 0.00852 | -0.0184 | 74.4953
5.5 | 0.6619 | 0.00947 | -0.014 | 69.8944
6 | 0.6882 | 0.01052 | -0.0096 | 65.4183
6.5 | 0.7255 | 0.01129 | -0.0071 | 64.2604
7 | 0.7664 | 0.01196 | -0.0052 | 64.0803
7.5 | 0.8047 | 0.01273 | -0.003 | 63.2129
8 | 0.8453 | 0.01345 | -0.0012 | 62.8476
8.5 | 0.884 | 0.01428 | 0.0009 | 61.9048
9 | 0.9242 | 0.01509 | 0.0026 | 61.2459
9.5 | 0.9638 | 0.01597 | 0.0044 | 60.3507
10 | 1.0019 | 0.01694 | 0.0064 | 59.144
10.5 | 1.04 | 0.01793 | 0.0083 | 58.0033
11 | 1.0801 | 0.01885 | 0.0099 | 57.2997
11.5 | 1.1159 | 0.02004 | 0.0119 | 55.6836
12 | 1.1529 | 0.02118 | 0.0138 | 54.4334
12.5 | 1.187 | 0.02251 | 0.0158 | 52.7321
13 | 1.2256 | 0.02365 | 0.0174 | 51.8224
13.5 | 1.2588 | 0.02515 | 0.0194 | 50.0517
14 | 1.2954 | 0.02645 | 0.021 | 48.9754
14.5 | 1.3248 | 0.02825 | 0.0232 | 46.8956
15 | 1.3595 | 0.02978 | 0.0249 | 45.6514
15.5 | 1.3883 | 0.03173 | 0.0269 | 43.7535
16 | 1.4212 | 0.03347 | 0.0285 | 42.4619
16.5 | 1.4496 | 0.03561 | 0.0303 | 40.7077
17 | 1.4803 | 0.03762 | 0.0318 | 39.3488
17.5 | 1.5056 | 0.04011 | 0.0335 | 37.5368
18 | 1.5294 | 0.04275 | 0.0352 | 35.7754
18.5 | 1.5542 | 0.04547 | 0.0365 | 34.1808
19 | 1.5718 | 0.04881 | 0.038 | 32.2024
19.5 | 1.5904 | 0.05218 | 0.0392 | 30.4791
20 | 1.6043 | 0.05602 | 0.0404 | 28.638

## 143. Re 18M Mach 0.50 (1)
BIGFOIL.COM POLAR EXPORT
NACA66-319 a=0.5
NACA66-319 a=0.5 |  |  |  | Cl Max: | 1.269 | at alpha= | 8.5 | deg
JavaFoil+Calcfoil stall+Eppler ext transition |  |  |  | L/D Max: | 95.723 | at alpha= | 3.5 | deg
Re: | 18000000 |  |  | Cd Min: | 0.00559 | at alpha= | -1.5 | deg
Mach: | 0.5 |  |  | Cl=0 at alpha= | -2.0282 | deg
|  |  |  | @ Cl=0.1, Cd= | 0.0056954
|  |  |  | @ Cl=0.4, Cd= | 0.0067494
|  |  |  | @ Cl=0.6, Cd= | 0.0071438
alpha (deg) | Cl | Cd | Cm | Cl/Cd
-20 | -1.024 | 0.18265 | 0.005 | -5.606
-19.5 | -0.995 | 0.17116 | 0.005 | -5.814
-19 | -0.966 | 0.16636 | 0.004 | -5.808
-18.5 | -0.938 | 0.16233 | 0.003 | -5.776
-18 | -0.911 | 0.15123 | 0.002 | -6.024
-17.5 | -0.883 | 0.14211 | 0.001 | -6.211
-17 | -0.853 | 0.13642 | 0.001 | -6.252
-16.5 | -0.824 | 0.13528 | 0 | -6.092
-16 | -0.796 | 0.1253 | -0.001 | -6.352
-15.5 | -0.775 | 0.10474 | -0.002 | -7.398
-15 | -0.747 | 0.09879 | -0.003 | -7.557
-14.5 | -0.732 | 0.08059 | -0.004 | -9.084
-14 | -0.79 | 0.02805 | -0.007 | -28.161
-13.5 | -0.767 | 0.02309 | -0.008 | -33.233
-13 | -0.742 | 0.01941 | -0.01 | -38.232
-12.5 | -0.598 | 0.085 | -0.006 | -7.03
-12 | -0.573 | 0.07468 | -0.008 | -7.671
-11.5 | -0.639 | 0.0188 | -0.014 | -33.969
-11 | -0.614 | 0.01543 | -0.016 | -39.766
-10.5 | -0.583 | 0.0139 | -0.017 | -41.922
-10 | -0.55 | 0.0127 | -0.019 | -43.339
-9.5 | -0.426 | 0.06129 | -0.01 | -6.951
-9 | -0.399 | 0.05447 | -0.012 | -7.333
-8.5 | -0.67 | 0.01146 | -0.023 | -58.452
-8 | -0.698 | 0.01058 | -0.025 | -65.94
-7.5 | -0.68 | 0.0099 | -0.027 | -68.701
-7 | -0.642 | 0.00924 | -0.028 | -69.524
-6.5 | -0.594 | 0.0087 | -0.03 | -68.238
-6 | -0.538 | 0.0083 | -0.031 | -64.817
-5.5 | -0.478 | 0.00798 | -0.033 | -59.827
-5 | -0.414 | 0.00764 | -0.034 | -54.163
-4.5 | -0.347 | 0.00736 | -0.036 | -47.137
-4 | -0.278 | 0.00739 | -0.038 | -37.676
-3.5 | -0.209 | 0.00725 | -0.039 | -28.803
-3 | -0.138 | 0.0067 | -0.041 | -20.661
-2.5 | -0.067 | 0.00691 | -0.042 | -9.734
-2 | 0.004 | 0.00679 | -0.044 | 0.638
-1.5 | 0.077 | 0.00559 | -0.046 | 13.721
-1 | 0.149 | 0.00592 | -0.047 | 25.209
-0.5 | 0.222 | 0.00628 | -0.049 | 35.333
0 | 0.291 | 0.00651 | -0.05 | 44.643
0.5 | 0.362 | 0.00663 | -0.052 | 54.502
1 | 0.432 | 0.00685 | -0.053 | 63.087
1.5 | 0.503 | 0.00697 | -0.055 | 72.195
2 | 0.573 | 0.00714 | -0.056 | 80.339
2.5 | 0.644 | 0.00715 | -0.058 | 89.989
3 | 0.714 | 0.00765 | -0.059 | 93.283
3.5 | 0.778 | 0.00813 | -0.061 | 95.723
4 | 0.844 | 0.01 | -0.062 | 84.428
4.5 | 0.91 | 0.01047 | -0.064 | 86.863
5 | 0.974 | 0.011 | -0.065 | 88.491
5.5 | 1.035 | 0.01158 | -0.067 | 89.369
6 | 1.094 | 0.01219 | -0.068 | 89.768
6.5 | 1.149 | 0.01287 | -0.07 | 89.23
7 | 1.199 | 0.01355 | -0.071 | 88.452
7.5 | 1.239 | 0.01427 | -0.073 | 86.84
8 | 1.265 | 0.0152 | -0.074 | 83.225
8.5 | 1.269 | 0.01612 | -0.075 | 78.725
9 | 1.234 | 0.01752 | -0.077 | 70.429
9.5 | 1.059 | 0.01934 | -0.078 | 54.766
10 | 0.814 | 0.02099 | -0.079 | 38.794
10.5 | 0.847 | 0.02117 | -0.081 | 40.016
11 | 0.878 | 0.02323 | -0.082 | 37.802
11.5 | 0.773 | 0.07465 | -0.052 | 10.349
12 | 0.943 | 0.02436 | -0.085 | 38.711
12.5 | 0.974 | 0.02641 | -0.086 | 36.878
13 | 1.004 | 0.02864 | -0.087 | 35.067
13.5 | 1.032 | 0.03226 | -0.088 | 31.99

## 144. Re 18M Mach 0.50 (2)
BIGFOIL.COM POLAR EXPORT
NACA66-319 a=0.5
NACA66-319 a=0.5 |  |  |  | Cl Max: | 1.2373 | at alpha= | 13.5 | deg
XFOIL ncrit=9 |  |  |  | L/D Max: | 169.591 | at alpha= | 2 | deg
Re: | 18000000 |  |  | Cd Min: | 0.1476 | at alpha= | 18.5 | deg
Mach: | 0.5 |  |  | Cl=0 at alpha= | -2.6876 | deg
|  |  |  | @ Cl=0.1, Cd= | 0.0054162
|  |  |  | @ Cl=0.4, Cd= | 0.0029268
|  |  |  | @ Cl=0.6, Cd= | 0.0037256
alpha (deg) | Cl | Cd | Cm | Cl/Cd
-15.5 | -0.4974 | 0.10576 | -0.1045 | -4.7031
-15 | -0.5186 | 0.09364 | -0.1124 | -5.5382
-14.5 | -0.5371 | 0.08176 | -0.1199 | -6.5692
-14 | -0.5573 | 0.06923 | -0.1289 | -8.05
-13.5 | -0.5809 | 0.05776 | -0.1369 | -10.0571
-13 | -0.6154 | 0.04731 | -0.1421 | -13.0078
-12.5 | -0.6533 | 0.03874 | -0.1429 | -16.8637
-12 | -0.6906 | 0.03167 | -0.14 | -21.8061
-11.5 | -0.7234 | 0.02575 | -0.1344 | -28.0932
-11 | -0.7422 | 0.02104 | -0.1273 | -35.2757
-10.5 | -0.7511 | 0.01704 | -0.1191 | -44.0786
-10 | -0.7418 | 0.0143 | -0.1112 | -51.8741
-9.5 | -0.714 | 0.01253 | -0.1044 | -56.9832
-9 | -0.6745 | 0.01128 | -0.0988 | -59.7961
-8.5 | -0.6261 | 0.01039 | -0.0944 | -60.2599
-8 | -0.5754 | 0.00964 | -0.0905 | -59.6888
-7.5 | -0.5216 | 0.00904 | -0.0872 | -57.6991
-7 | -0.4666 | 0.00851 | -0.0844 | -54.8296
-6.5 | -0.4126 | 0.00802 | -0.0815 | -51.4464
-6 | -0.3599 | 0.00754 | -0.0787 | -47.7321
-5.5 | -0.3061 | 0.00715 | -0.0761 | -42.8112
-5 | -0.253 | 0.00679 | -0.0736 | -37.2607
-4.5 | -0.2011 | 0.00648 | -0.0708 | -31.034
-4 | -0.1569 | 0.00625 | -0.0666 | -25.104
-3.5 | -0.1009 | 0.00607 | -0.0647 | -16.6227
-3 | -0.0393 | 0.00588 | -0.0641 | -6.6837
-2.5 | 0.0236 | 0.00569 | -0.0639 | 4.1476
-2 | 0.0873 | 0.0055 | -0.064 | 15.8727
-1.5 | 0.1449 | 0.00512 | -0.063 | 28.3008
-1 | 0.1999 | 0.00463 | -0.0616 | 43.1749
-0.5 | 0.2577 | 0.00418 | -0.0609 | 61.6507
0 | 0.3128 | 0.00343 | -0.0598 | 91.1953
0.5 | 0.376 | 0.00291 | -0.0602 | 129.2096
1 | 0.4476 | 0.00296 | -0.062 | 151.2162
1.5 | 0.5185 | 0.00306 | -0.0636 | 169.4444
2 | 0.58 | 0.00342 | -0.0633 | 169.5906
2.5 | 0.6245 | 0.0041 | -0.0597 | 152.3171
3 | 0.6367 | 0.00487 | -0.0495 | 130.7392
3.5 | 0.6086 | 0.00635 | -0.0324 | 95.8425
4 | 0.5928 | 0.00835 | -0.0192 | 70.994
4.5 | 0.6039 | 0.00996 | -0.0111 | 60.6325
5 | 0.6195 | 0.01155 | -0.0039 | 53.6364
5.5 | 0.6297 | 0.01342 | 0.0037 | 46.9225
6 | 0.6476 | 0.01523 | 0.0099 | 42.5213
6.5 | 0.687 | 0.01645 | 0.0131 | 41.7629
7 | 0.7329 | 0.01748 | 0.0154 | 41.9279
7.5 | 0.777 | 0.01866 | 0.0179 | 41.6399
8 | 0.8236 | 0.01976 | 0.0202 | 41.6802
8.5 | 0.8682 | 0.02104 | 0.0227 | 41.2643
9 | 0.9151 | 0.02225 | 0.0251 | 41.1281
9.5 | 0.9582 | 0.02369 | 0.028 | 40.4474
10 | 1.0033 | 0.02511 | 0.0307 | 39.9562
10.5 | 1.0473 | 0.02669 | 0.0335 | 39.2394
11 | 1.0908 | 0.02837 | 0.0365 | 38.4491
11.5 | 1.1315 | 0.03032 | 0.0398 | 37.3186
12 | 1.1726 | 0.03233 | 0.0431 | 36.2697
12.5 | 1.2047 | 0.03495 | 0.047 | 34.4692
13 | 1.2315 | 0.03809 | 0.0511 | 32.3313
13.5 | 1.2373 | 0.04266 | 0.0557 | 29.0038
14 | 1.2234 | 0.04883 | 0.0601 | 25.0543
14.5 | 1.2015 | 0.05619 | 0.063 | 21.3828
15 | 1.1756 | 0.06461 | 0.0642 | 18.1953
15.5 | 1.1461 | 0.07423 | 0.0634 | 15.4398
16 | 1.118 | 0.08475 | 0.0605 | 13.1917
16.5 | 1.0833 | 0.09685 | 0.0553 | 11.1853
17 | 1.0554 | 0.10909 | 0.0488 | 9.6746
17.5 | 1.0266 | 0.12213 | 0.0409 | 8.4058
18 | 1.0034 | 0.13496 | 0.0327 | 7.4348
18.5 | 0.9846 | 0.1476 | 0.0244 | 6.6707

## 145. Re 20M Mach 0.00 (1)
BIGFOIL.COM POLAR EXPORT
NACA66-319 a=0.5
NACA66-319 a=0.5 |  |  |  | Cl Max: | 1.538 | at alpha= | 15 | deg
JavaFoil+Calcfoil stall+Eppler ext transition |  |  |  | L/D Max: | 107.647 | at alpha= | 8.5 | deg
Re: | 20000000 |  |  | Cd Min: | 0.00547 | at alpha= | -0.5 | deg
Mach: | 0 |  |  | Cl=0 at alpha= | -2.0318 | deg
|  |  |  | @ Cl=0.1, Cd= | 0.0060645
|  |  |  | @ Cl=0.4, Cd= | 0.0062416
|  |  |  | @ Cl=0.6, Cd= | 0.0067465
alpha (deg) | Cl | Cd | Cm | Cl/Cd
-20 | -1.104 | 0.03758 | 0.007 | -29.385
-19.5 | -1.127 | 0.03565 | 0.006 | -31.605
-19 | -1.147 | 0.03256 | 0.005 | -35.217
-18.5 | -1.16 | 0.02864 | 0.004 | -40.502
-18 | -1.17 | 0.02559 | 0.003 | -45.736
-17.5 | -1.177 | 0.02318 | 0.002 | -50.785
-17 | -1.184 | 0.02038 | 0.001 | -58.071
-16.5 | -1.184 | 0.01867 | 0 | -63.454
-16 | -1.181 | 0.01741 | -0.001 | -67.875
-15.5 | -1.175 | 0.01629 | -0.003 | -72.142
-15 | -1.165 | 0.01553 | -0.004 | -75.027
-14.5 | -1.153 | 0.01457 | -0.005 | -79.147
-14 | -1.138 | 0.01364 | -0.006 | -83.405
-13.5 | -1.119 | 0.01278 | -0.007 | -87.512
-13 | -1.096 | 0.01222 | -0.009 | -89.663
-12.5 | -1.07 | 0.01165 | -0.01 | -91.826
-12 | -1.041 | 0.01103 | -0.011 | -94.35
-11.5 | -1.008 | 0.01067 | -0.013 | -94.442
-11 | -0.973 | 0.01019 | -0.014 | -95.431
-10.5 | -0.934 | 0.00974 | -0.015 | -95.972
-10 | -0.893 | 0.00932 | -0.016 | -95.855
-9.5 | -0.849 | 0.00893 | -0.018 | -95.11
-9 | -0.803 | 0.00857 | -0.019 | -93.714
-8.5 | -0.755 | 0.00825 | -0.02 | -91.461
-8 | -0.704 | 0.00792 | -0.022 | -88.845
-7.5 | -0.651 | 0.00764 | -0.023 | -85.228
-7 | -0.597 | 0.00738 | -0.025 | -80.868
-6.5 | -0.541 | 0.00716 | -0.026 | -75.614
-6 | -0.484 | 0.00694 | -0.027 | -69.741
-5.5 | -0.426 | 0.00605 | -0.029 | -70.329
-5 | -0.367 | 0.00641 | -0.03 | -57.202
-4.5 | -0.306 | 0.00678 | -0.032 | -45.211
-4 | -0.245 | 0.00674 | -0.033 | -36.366
-3.5 | -0.183 | 0.00654 | -0.034 | -28.016
-3 | -0.121 | 0.00644 | -0.036 | -18.817
-2.5 | -0.059 | 0.00644 | -0.037 | -9.133
-2 | 0.004 | 0.00647 | -0.039 | 0.584
-1.5 | 0.067 | 0.00599 | -0.04 | 11.122
-1 | 0.129 | 0.00613 | -0.041 | 21.118
-0.5 | 0.192 | 0.00547 | -0.043 | 35.14
0 | 0.254 | 0.00607 | -0.044 | 41.836
0.5 | 0.316 | 0.00619 | -0.045 | 51.007
1 | 0.378 | 0.00622 | -0.047 | 60.764
1.5 | 0.439 | 0.00628 | -0.048 | 69.967
2 | 0.501 | 0.00649 | -0.049 | 77.163
2.5 | 0.562 | 0.00663 | -0.051 | 84.789
3 | 0.624 | 0.00682 | -0.052 | 91.418
3.5 | 0.682 | 0.00672 | -0.053 | 101.436
4 | 0.741 | 0.00703 | -0.055 | 105.466
4.5 | 0.799 | 0.00836 | -0.056 | 95.615
5 | 0.857 | 0.00864 | -0.057 | 99.168
5.5 | 0.914 | 0.009 | -0.058 | 101.589
6 | 0.97 | 0.00937 | -0.06 | 103.523
6.5 | 1.025 | 0.00974 | -0.061 | 105.221
7 | 1.079 | 0.01013 | -0.062 | 106.569
7.5 | 1.131 | 0.01055 | -0.064 | 107.169
8 | 1.18 | 0.01097 | -0.065 | 107.53
8.5 | 1.227 | 0.01139 | -0.066 | 107.647
9 | 1.271 | 0.01191 | -0.067 | 106.688
9.5 | 1.312 | 0.01243 | -0.069 | 105.616
10 | 1.351 | 0.01297 | -0.07 | 104.13
10.5 | 1.386 | 0.01349 | -0.071 | 102.762
11 | 1.418 | 0.01411 | -0.072 | 100.511
11.5 | 1.446 | 0.01478 | -0.073 | 97.822
12 | 1.471 | 0.01553 | -0.074 | 94.71
12.5 | 1.492 | 0.01635 | -0.076 | 91.227
13 | 1.509 | 0.01716 | -0.077 | 87.92
13.5 | 1.522 | 0.01795 | -0.078 | 84.751
14 | 1.531 | 0.0189 | -0.079 | 80.965
14.5 | 1.536 | 0.0198 | -0.08 | 77.557
15 | 1.538 | 0.02079 | -0.081 | 73.952
15.5 | 1.533 | 0.02181 | -0.082 | 70.303
16 | 1.522 | 0.02319 | -0.083 | 65.616
16.5 | 1.507 | 0.02442 | -0.084 | 61.729
17 | 1.489 | 0.02569 | -0.085 | 57.971
17.5 | 1.468 | 0.02726 | -0.086 | 53.851
18 | 1.444 | 0.02877 | -0.087 | 50.193
18.5 | 1.418 | 0.03045 | -0.088 | 46.555
19 | 1.389 | 0.03223 | -0.089 | 43.097
19.5 | 1.359 | 0.03351 | -0.09 | 40.549
20 | 1.326 | 0.0362 | -0.09 | 36.627

## 146. Re 20M Mach 0.00 (2)
BIGFOIL.COM POLAR EXPORT
NACA66-319 a=0.5
NACA66-319 a=0.5 |  |  |  | Cl Max: | 1.6214 | at alpha= | 20 | deg
XFOIL ncrit=9 |  |  |  | L/D Max: | 118.333 | at alpha= | 2 | deg
Re: | 20000000 |  |  | Cd Min: | 0.04324 | at alpha= | 20 | deg
Mach: | 0 |  |  | Cl=0 at alpha= | -2.3681 | deg
|  |  |  | @ Cl=0.1, Cd= | 0.0047564
|  |  |  | @ Cl=0.4, Cd= | 0.0033883
|  |  |  | @ Cl=0.6, Cd= | 0.0060476
alpha (deg) | Cl | Cd | Cm | Cl/Cd
-20 | -1.5105 | 0.02379 | -0.0828 | -63.4931
-19.5 | -1.4862 | 0.02218 | -0.0811 | -67.0063
-19 | -1.4596 | 0.02077 | -0.0794 | -70.2744
-18.5 | -1.4302 | 0.01955 | -0.0777 | -73.156
-18 | -1.4019 | 0.01829 | -0.0758 | -76.6484
-17.5 | -1.3711 | 0.01723 | -0.074 | -79.5763
-17 | -1.3374 | 0.01631 | -0.0724 | -81.9988
-16.5 | -1.3033 | 0.01545 | -0.0707 | -84.356
-16 | -1.268 | 0.01465 | -0.0691 | -86.5529
-15.5 | -1.2307 | 0.01393 | -0.0676 | -88.3489
-15 | -1.1938 | 0.01323 | -0.066 | -90.2343
-14.5 | -1.1553 | 0.0126 | -0.0645 | -91.6905
-14 | -1.1158 | 0.01203 | -0.063 | -92.7515
-13.5 | -1.0754 | 0.01152 | -0.0616 | -93.3507
-12.5 | -0.9948 | 0.01048 | -0.0585 | -94.9237
-12 | -0.9538 | 0.00998 | -0.0569 | -95.5711
-11.5 | -0.9133 | 0.00949 | -0.0551 | -96.2381
-11 | -0.8714 | 0.00908 | -0.0535 | -95.9692
-10.5 | -0.8301 | 0.00866 | -0.0517 | -95.8545
-10 | -0.7887 | 0.00829 | -0.0498 | -95.1387
-9.5 | -0.7469 | 0.00796 | -0.0479 | -93.8317
-9 | -0.7068 | 0.00767 | -0.0455 | -92.1512
-7.5 | -0.5659 | 0.00703 | -0.0422 | -80.4979
-7 | -0.5143 | 0.00679 | -0.042 | -75.7437
-6.5 | -0.4617 | 0.00656 | -0.042 | -70.3811
-6 | -0.4078 | 0.00635 | -0.0423 | -64.2205
-5.5 | -0.353 | 0.00617 | -0.0427 | -57.2123
-5 | -0.2977 | 0.006 | -0.0433 | -49.6167
-4.5 | -0.2422 | 0.00582 | -0.0438 | -41.6151
-4 | -0.1859 | 0.00568 | -0.0445 | -32.7289
-3.5 | -0.1293 | 0.00554 | -0.0453 | -23.3394
-3 | -0.0723 | 0.0054 | -0.0462 | -13.3889
-2.5 | -0.0149 | 0.00524 | -0.0472 | -2.8435
-2 | 0.0416 | 0.00504 | -0.0479 | 8.254
-1.5 | 0.0965 | 0.00478 | -0.0484 | 20.1883
-1 | 0.1499 | 0.00442 | -0.0487 | 33.914
-0.5 | 0.2062 | 0.00415 | -0.0495 | 49.6867
0 | 0.2605 | 0.00384 | -0.05 | 67.8385
0.5 | 0.3079 | 0.00302 | -0.0495 | 101.9536
1 | 0.3642 | 0.00309 | -0.0503 | 117.8641
2 | 0.4686 | 0.00396 | -0.0504 | 118.3333
2.5 | 0.5077 | 0.00474 | -0.0479 | 107.1097
3 | 0.5503 | 0.00526 | -0.0461 | 104.6198
3.5 | 0.5871 | 0.00581 | -0.043 | 101.0499
4 | 0.6099 | 0.00623 | -0.0369 | 97.8973
4.5 | 0.622 | 0.00699 | -0.0291 | 88.9843
5 | 0.6458 | 0.00774 | -0.024 | 83.4367
5.5 | 0.6736 | 0.0085 | -0.0199 | 79.2471
6 | 0.7046 | 0.00926 | -0.0164 | 76.0907
6.5 | 0.7424 | 0.00986 | -0.0143 | 75.2941
7 | 0.7824 | 0.01043 | -0.0126 | 75.0144
7.5 | 0.8202 | 0.01106 | -0.0106 | 74.1591
8 | 0.859 | 0.01169 | -0.0089 | 73.4816
8.5 | 0.8974 | 0.01234 | -0.0071 | 72.7229
9 | 0.9347 | 0.01306 | -0.0053 | 71.5697
9.5 | 0.9741 | 0.01373 | -0.0039 | 70.9468
10 | 1.0093 | 0.0146 | -0.002 | 69.1301
10.5 | 1.0472 | 0.01538 | -0.0005 | 68.0884
11 | 1.0833 | 0.01624 | 0.0011 | 66.7057
11.5 | 1.1206 | 0.01709 | 0.0025 | 65.5705
12 | 1.1542 | 0.01813 | 0.0043 | 63.6624
12.5 | 1.1891 | 0.01914 | 0.0058 | 62.1264
13 | 1.2252 | 0.0201 | 0.0071 | 60.9552
13.5 | 1.2581 | 0.02128 | 0.0087 | 59.1212
14 | 1.2935 | 0.02231 | 0.0099 | 57.9785
14.5 | 1.3226 | 0.02375 | 0.0116 | 55.6884
15 | 1.3574 | 0.02488 | 0.0127 | 54.5579
15.5 | 1.3843 | 0.02651 | 0.0145 | 52.218
16 | 1.4159 | 0.02788 | 0.0157 | 50.7855
16.5 | 1.4441 | 0.02952 | 0.017 | 48.9194
17 | 1.4745 | 0.03103 | 0.0181 | 47.5185
17.5 | 1.5013 | 0.03283 | 0.0193 | 45.7295
18 | 1.5291 | 0.03458 | 0.0204 | 44.2192
18.5 | 1.5546 | 0.03656 | 0.0215 | 42.5219
19 | 1.5786 | 0.03863 | 0.0225 | 40.8646
19.5 | 1.6 | 0.04096 | 0.0236 | 39.0625
20 | 1.6214 | 0.04324 | 0.0247 | 37.4977

## 147. Re 20M Mach 0.10 (1)
BIGFOIL.COM POLAR EXPORT
NACA66-319 a=0.5
NACA66-319 a=0.5 |  |  |  | Cl Max: | 1.522 | at alpha= | 14.5 | deg
JavaFoil+Calcfoil stall+Eppler ext transition |  |  |  | L/D Max: | 106.888 | at alpha= | 8.5 | deg
Re: | 20000000 |  |  | Cd Min: | 0.0055 | at alpha= | -0.5 | deg
Mach: | 0.1 |  |  | Cl=0 at alpha= | -2.0318 | deg
|  |  |  | @ Cl=0.1, Cd= | 0.0060919
|  |  |  | @ Cl=0.4, Cd= | 0.0062794
|  |  |  | @ Cl=0.6, Cd= | 0.0067929
alpha (deg) | Cl | Cd | Cm | Cl/Cd
-20 | -1.042 | 0.04494 | 0.007 | -23.183
-19.5 | -1.069 | 0.04265 | 0.006 | -25.056
-19 | -1.09 | 0.04017 | 0.005 | -27.134
-18.5 | -1.115 | 0.03223 | 0.004 | -34.586
-18 | -1.13 | 0.028 | 0.003 | -40.37
-17.5 | -1.142 | 0.02482 | 0.002 | -46.035
-17 | -1.154 | 0.02132 | 0.001 | -54.125
-16.5 | -1.159 | 0.01937 | 0 | -59.84
-16 | -1.159 | 0.01801 | -0.001 | -64.368
-15.5 | -1.156 | 0.01678 | -0.003 | -68.917
-15 | -1.15 | 0.01577 | -0.004 | -72.9
-14.5 | -1.14 | 0.01489 | -0.005 | -76.556
-14 | -1.126 | 0.01402 | -0.006 | -80.321
-13.5 | -1.11 | 0.01311 | -0.008 | -84.666
-13 | -1.089 | 0.01243 | -0.009 | -87.636
-12.5 | -1.065 | 0.01182 | -0.01 | -90.093
-12 | -1.037 | 0.01121 | -0.011 | -92.56
-11.5 | -1.006 | 0.01082 | -0.013 | -93.017
-11 | -0.972 | 0.01022 | -0.014 | -95.068
-10.5 | -0.934 | 0.00984 | -0.015 | -94.954
-10 | -0.894 | 0.00941 | -0.017 | -94.975
-9.5 | -0.851 | 0.00901 | -0.018 | -94.371
-9 | -0.805 | 0.00865 | -0.019 | -93.046
-8.5 | -0.757 | 0.00833 | -0.021 | -90.819
-8 | -0.706 | 0.00797 | -0.022 | -88.643
-7.5 | -0.654 | 0.00768 | -0.023 | -85.108
-7 | -0.599 | 0.00742 | -0.025 | -80.786
-6.5 | -0.543 | 0.00719 | -0.026 | -75.562
-6 | -0.486 | 0.00699 | -0.027 | -69.57
-5.5 | -0.428 | 0.00603 | -0.029 | -70.944
-5 | -0.368 | 0.00646 | -0.03 | -56.996
-4.5 | -0.308 | 0.00689 | -0.032 | -44.666
-4 | -0.246 | 0.00674 | -0.033 | -36.545
-3.5 | -0.184 | 0.00662 | -0.035 | -27.82
-3 | -0.122 | 0.00652 | -0.036 | -18.684
-2.5 | -0.059 | 0.00651 | -0.037 | -9.08
-2 | 0.004 | 0.0065 | -0.039 | 0.584
-1.5 | 0.067 | 0.00605 | -0.04 | 11.067
-1 | 0.13 | 0.00613 | -0.042 | 21.235
-0.5 | 0.193 | 0.0055 | -0.043 | 35.145
0 | 0.255 | 0.00607 | -0.044 | 42.014
0.5 | 0.317 | 0.0062 | -0.045 | 51.207
1 | 0.38 | 0.00626 | -0.047 | 60.671
1.5 | 0.442 | 0.00632 | -0.048 | 69.824
2 | 0.503 | 0.00649 | -0.049 | 77.521
2.5 | 0.565 | 0.00668 | -0.051 | 84.604
3 | 0.627 | 0.00688 | -0.052 | 91.04
3.5 | 0.685 | 0.00674 | -0.053 | 101.559
4 | 0.745 | 0.00706 | -0.055 | 105.538
4.5 | 0.803 | 0.0084 | -0.056 | 95.566
5 | 0.861 | 0.00872 | -0.057 | 98.692
5.5 | 0.918 | 0.00907 | -0.059 | 101.196
6 | 0.975 | 0.00945 | -0.06 | 103.083
6.5 | 1.03 | 0.00983 | -0.061 | 104.728
7 | 1.084 | 0.01024 | -0.063 | 105.829
7.5 | 1.135 | 0.01065 | -0.064 | 106.555
8 | 1.184 | 0.01108 | -0.065 | 106.844
8.5 | 1.231 | 0.01151 | -0.066 | 106.888
9 | 1.275 | 0.01202 | -0.068 | 106.049
9.5 | 1.316 | 0.01255 | -0.069 | 104.872
10 | 1.353 | 0.0131 | -0.07 | 103.277
10.5 | 1.388 | 0.01363 | -0.071 | 101.794
11 | 1.418 | 0.01437 | -0.072 | 98.738
11.5 | 1.445 | 0.01505 | -0.074 | 96.069
12 | 1.469 | 0.01575 | -0.075 | 93.216
12.5 | 1.488 | 0.01659 | -0.076 | 89.694
13 | 1.502 | 0.01741 | -0.077 | 86.269
13.5 | 1.513 | 0.01826 | -0.078 | 82.862
14 | 1.519 | 0.0191 | -0.079 | 79.539
14.5 | 1.522 | 0.02021 | -0.08 | 75.305
15 | 1.52 | 0.0212 | -0.081 | 71.704
15.5 | 1.511 | 0.02253 | -0.082 | 67.071
16 | 1.496 | 0.02373 | -0.084 | 63.064
16.5 | 1.477 | 0.02498 | -0.085 | 59.137
17 | 1.455 | 0.02637 | -0.085 | 55.16
17.5 | 1.429 | 0.02803 | -0.086 | 50.963
18 | 1.399 | 0.02965 | -0.087 | 47.205
18.5 | 1.368 | 0.03143 | -0.088 | 43.518
19 | 1.334 | 0.0334 | -0.089 | 39.947
19.5 | 1.297 | 0.03636 | -0.09 | 35.665

## 148. Re 20M Mach 0.10 (2)
BIGFOIL.COM POLAR EXPORT
NACA66-319 a=0.5
NACA66-319 a=0.5 |  |  |  | Cl Max: | 1.6186 | at alpha= | 20 | deg
XFOIL ncrit=9 |  |  |  | L/D Max: | 129.482 | at alpha= | 1.5 | deg
Re: | 20000000 |  |  | Cd Min: | 0.04515 | at alpha= | 20 | deg
Mach: | 0.1 |  |  | Cl=0 at alpha= | -2.3757 | deg
|  |  |  | @ Cl=0.1, Cd= | 0.0047748
|  |  |  | @ Cl=0.4, Cd= | 0.0032176
|  |  |  | @ Cl=0.6, Cd= | 0.0060818
alpha (deg) | Cl | Cd | Cm | Cl/Cd
-20 | -1.5154 | 0.02478 | -0.087 | -61.1542
-19.5 | -1.4885 | 0.02321 | -0.0854 | -64.1318
-19 | -1.4607 | 0.02175 | -0.0836 | -67.1586
-18.5 | -1.4337 | 0.02031 | -0.0817 | -70.5908
-18 | -1.406 | 0.01895 | -0.0796 | -74.1953
-17.5 | -1.373 | 0.01789 | -0.0779 | -76.7468
-17 | -1.3421 | 0.0168 | -0.0758 | -79.8869
-16.5 | -1.308 | 0.01587 | -0.0739 | -82.4197
-16 | -1.2716 | 0.01504 | -0.0722 | -84.5479
-15.5 | -1.2355 | 0.01425 | -0.0704 | -86.7018
-15 | -1.1967 | 0.01355 | -0.0689 | -88.3173
-14.5 | -1.1591 | 0.01285 | -0.067 | -90.2023
-14 | -1.1193 | 0.01226 | -0.0655 | -91.2969
-13.5 | -1.0778 | 0.01173 | -0.064 | -91.8841
-13 | -1.0383 | 0.01115 | -0.0622 | -93.1211
-12.5 | -0.9964 | 0.01065 | -0.0607 | -93.5587
-12 | -0.9549 | 0.01015 | -0.0591 | -94.0788
-11.5 | -0.9146 | 0.00963 | -0.0571 | -94.974
-11 | -0.8723 | 0.0092 | -0.0555 | -94.8152
-10.5 | -0.8302 | 0.00877 | -0.0536 | -94.6636
-10 | -0.7884 | 0.00838 | -0.0517 | -94.0811
-9.5 | -0.746 | 0.00803 | -0.0498 | -92.9016
-9 | -0.7044 | 0.00772 | -0.0476 | -91.2435
-8.5 | -0.6655 | 0.00751 | -0.0447 | -88.6152
-8 | -0.6179 | 0.00729 | -0.0436 | -84.7599
-7.5 | -0.5671 | 0.00706 | -0.0432 | -80.3258
-7 | -0.5155 | 0.00682 | -0.0429 | -75.5865
-6.5 | -0.4628 | 0.00658 | -0.0428 | -70.3343
-6 | -0.4089 | 0.00637 | -0.0429 | -64.1915
-5.5 | -0.3539 | 0.00619 | -0.0433 | -57.1729
-5 | -0.2983 | 0.00602 | -0.0438 | -49.5515
-4.5 | -0.2426 | 0.00584 | -0.0443 | -41.5411
-4 | -0.1861 | 0.00569 | -0.045 | -32.7065
-3.5 | -0.1291 | 0.00555 | -0.0458 | -23.2613
-3 | -0.0719 | 0.00541 | -0.0467 | -13.2902
-2.5 | -0.0141 | 0.00525 | -0.0476 | -2.6857
-2 | 0.0426 | 0.00505 | -0.0484 | 8.4356
-1.5 | 0.0978 | 0.00479 | -0.0488 | 20.4175
-1 | 0.1513 | 0.00442 | -0.0491 | 34.2308
-0.5 | 0.2079 | 0.00415 | -0.0499 | 50.0964
0 | 0.2623 | 0.00383 | -0.0504 | 68.4856
0.5 | 0.3099 | 0.00299 | -0.0498 | 103.6455
1.5 | 0.4247 | 0.00328 | -0.0517 | 129.4817
2 | 0.4719 | 0.00394 | -0.0508 | 119.7716
2.5 | 0.5104 | 0.00474 | -0.0481 | 107.6793
3 | 0.5522 | 0.00527 | -0.0461 | 104.7818
3.5 | 0.5881 | 0.00582 | -0.0428 | 101.0481
4 | 0.6081 | 0.00626 | -0.036 | 97.1406
4.5 | 0.6205 | 0.00706 | -0.0283 | 87.8895
5 | 0.6437 | 0.00785 | -0.0231 | 82
5.5 | 0.6722 | 0.00862 | -0.019 | 77.9814
6 | 0.7033 | 0.0094 | -0.0155 | 74.8191
6.5 | 0.7411 | 0.01002 | -0.0133 | 73.9621
7 | 0.7797 | 0.01065 | -0.0114 | 73.2113
7.5 | 0.8197 | 0.01124 | -0.0097 | 72.927
8 | 0.8578 | 0.01191 | -0.0078 | 72.0235
8.5 | 0.8966 | 0.01257 | -0.006 | 71.3286
9 | 0.9342 | 0.0133 | -0.0042 | 70.2406
9.5 | 0.974 | 0.01399 | -0.0028 | 69.6212
10 | 1.0091 | 0.01489 | -0.0008 | 67.7703
10.5 | 1.0479 | 0.01567 | 0.0007 | 66.873
11 | 1.0836 | 0.01659 | 0.0024 | 65.3165
11.5 | 1.122 | 0.01742 | 0.0038 | 64.4087
12 | 1.1542 | 0.01857 | 0.0058 | 62.154
12.5 | 1.1909 | 0.01953 | 0.0072 | 60.978
13 | 1.2245 | 0.02068 | 0.0088 | 59.2118
13.5 | 1.2604 | 0.02173 | 0.0101 | 58.0028
14 | 1.2932 | 0.02297 | 0.0117 | 56.2995
14.5 | 1.3249 | 0.0243 | 0.0133 | 54.5226
15 | 1.3578 | 0.0256 | 0.0146 | 53.0391
15.5 | 1.3867 | 0.02716 | 0.0163 | 51.0567
16 | 1.4184 | 0.0286 | 0.0175 | 49.5944
16.5 | 1.447 | 0.03029 | 0.019 | 47.7715
17 | 1.4785 | 0.03178 | 0.02 | 46.523
17.5 | 1.5038 | 0.03377 | 0.0215 | 44.5306
18 | 1.5325 | 0.03553 | 0.0225 | 43.1326
18.5 | 1.5565 | 0.03772 | 0.0237 | 41.2646
19 | 1.5792 | 0.03999 | 0.025 | 39.4899
19.5 | 1.6016 | 0.04235 | 0.026 | 37.8182
20 | 1.6186 | 0.04515 | 0.0274 | 35.8494

## 149. Re 20M Mach 0.25 (1)
BIGFOIL.COM POLAR EXPORT
NACA66-319 a=0.5
NACA66-319 a=0.5 |  |  |  | Cl Max: | 1.446 | at alpha= | 12.5 | deg
JavaFoil+Calcfoil stall+Eppler ext transition |  |  |  | L/D Max: | 104.63 | at alpha= | 4 | deg
Re: | 20000000 |  |  | Cd Min: | 0.00564 | at alpha= | -1 | deg
Mach: | 0.25 |  |  | Cl=0 at alpha= | -2.0308 | deg
|  |  |  | @ Cl=0.1, Cd= | 0.0058963
|  |  |  | @ Cl=0.4, Cd= | 0.0063955
|  |  |  | @ Cl=0.6, Cd= | 0.006776
alpha (deg) | Cl | Cd | Cm | Cl/Cd
-18.5 | -0.675 | 0.1496 | 0.002 | -4.511
-18 | -0.716 | 0.12838 | 0.002 | -5.579
-17.5 | -0.753 | 0.11721 | 0.001 | -6.428
-17 | -0.794 | 0.09959 | 0.001 | -7.976
-16.5 | -0.845 | 0.07485 | 0 | -11.286
-16 | -0.906 | 0.04814 | -0.001 | -18.81
-15.5 | -0.982 | 0.02376 | -0.003 | -41.341
-15 | -1.007 | 0.02025 | -0.004 | -49.701
-14.5 | -1.024 | 0.01756 | -0.005 | -58.327
-14 | -1.032 | 0.01608 | -0.006 | -64.209
-13.5 | -1.035 | 0.01477 | -0.008 | -70.068
-13 | -1.031 | 0.01402 | -0.009 | -73.486
-12.5 | -1.021 | 0.01295 | -0.01 | -78.851
-12 | -1.006 | 0.01221 | -0.012 | -82.398
-11.5 | -0.985 | 0.01153 | -0.013 | -85.452
-11 | -0.959 | 0.01104 | -0.014 | -86.89
-10.5 | -0.929 | 0.01048 | -0.016 | -88.638
-10 | -0.894 | 0.0099 | -0.017 | -90.344
-9.5 | -0.855 | 0.00945 | -0.018 | -90.454
-9 | -0.812 | 0.00909 | -0.02 | -89.306
-8.5 | -0.766 | 0.0087 | -0.021 | -88.067
-8 | -0.717 | 0.00831 | -0.023 | -86.23
-7.5 | -0.665 | 0.00799 | -0.024 | -83.256
-7 | -0.611 | 0.00765 | -0.025 | -79.839
-6.5 | -0.555 | 0.00741 | -0.027 | -74.874
-6 | -0.497 | 0.00717 | -0.028 | -69.346
-5.5 | -0.438 | 0.00692 | -0.03 | -63.204
-5 | -0.377 | 0.00693 | -0.031 | -54.371
-4.5 | -0.315 | 0.0061 | -0.033 | -51.643
-4 | -0.252 | 0.00638 | -0.034 | -39.575
-3.5 | -0.189 | 0.00682 | -0.036 | -27.724
-3 | -0.125 | 0.00661 | -0.037 | -18.909
-2.5 | -0.061 | 0.00657 | -0.038 | -9.239
-2 | 0.004 | 0.00663 | -0.04 | 0.588
-1.5 | 0.069 | 0.00613 | -0.041 | 11.231
-1 | 0.134 | 0.00564 | -0.043 | 23.721
-0.5 | 0.199 | 0.00605 | -0.044 | 32.814
0 | 0.262 | 0.00617 | -0.045 | 42.366
0.5 | 0.326 | 0.00632 | -0.047 | 51.491
1 | 0.389 | 0.00638 | -0.048 | 61.029
1.5 | 0.453 | 0.00647 | -0.049 | 69.979
2 | 0.516 | 0.00664 | -0.051 | 77.733
2.5 | 0.58 | 0.00683 | -0.052 | 84.906
3 | 0.643 | 0.00666 | -0.053 | 96.46
3.5 | 0.702 | 0.00698 | -0.055 | 100.586
4 | 0.764 | 0.0073 | -0.056 | 104.63
4.5 | 0.823 | 0.0087 | -0.057 | 94.581
5 | 0.882 | 0.00906 | -0.059 | 97.397
5.5 | 0.941 | 0.00944 | -0.06 | 99.612
6 | 0.998 | 0.00985 | -0.062 | 101.257
6.5 | 1.054 | 0.01027 | -0.063 | 102.589
7 | 1.108 | 0.01072 | -0.064 | 103.323
7.5 | 1.159 | 0.01118 | -0.065 | 103.668
8 | 1.207 | 0.01166 | -0.067 | 103.554
8.5 | 1.252 | 0.01219 | -0.068 | 102.743
9 | 1.293 | 0.01272 | -0.069 | 101.695
9.5 | 1.331 | 0.01332 | -0.071 | 99.931
10 | 1.363 | 0.01391 | -0.072 | 97.996
10.5 | 1.391 | 0.01465 | -0.073 | 94.97
11 | 1.414 | 0.01548 | -0.074 | 91.299
11.5 | 1.431 | 0.01636 | -0.075 | 87.415
12 | 1.442 | 0.01705 | -0.077 | 84.557
12.5 | 1.446 | 0.01813 | -0.078 | 79.749
13 | 1.444 | 0.01918 | -0.079 | 75.295
13.5 | 1.435 | 0.02021 | -0.08 | 71.014
14 | 1.419 | 0.02143 | -0.081 | 66.197
14.5 | 1.396 | 0.02274 | -0.082 | 61.408
15 | 1.367 | 0.0241 | -0.083 | 56.713
15.5 | 1.326 | 0.02595 | -0.084 | 51.099
16 | 1.274 | 0.0279 | -0.085 | 45.66
16.5 | 1.216 | 0.02992 | -0.086 | 40.624
17 | 1.15 | 0.03268 | -0.087 | 35.175
17.5 | 1.078 | 0.03613 | -0.088 | 29.821

## 150. Re 20M Mach 0.25 (2)
BIGFOIL.COM POLAR EXPORT
NACA66-319 a=0.5
NACA66-319 a=0.5 |  |  |  | Cl Max: | 1.6196 | at alpha= | 20 | deg
XFOIL ncrit=9 |  |  |  | L/D Max: | 135.153 | at alpha= | 1.5 | deg
Re: | 20000000 |  |  | Cd Min: | 0.0548 | at alpha= | 20 | deg
Mach: | 0.25 |  |  | Cl=0 at alpha= | -2.4167 | deg
|  |  |  | @ Cl=0.1, Cd= | 0.0048564
|  |  |  | @ Cl=0.4, Cd= | 0.0031099
|  |  |  | @ Cl=0.6, Cd= | 0.0066981
alpha (deg) | Cl | Cd | Cm | Cl/Cd
-20 | -1.5148 | 0.03284 | -0.111 | -46.1267
-19.5 | -1.4922 | 0.03023 | -0.109 | -49.3616
-19 | -1.469 | 0.0278 | -0.1066 | -52.8417
-18.5 | -1.4446 | 0.02555 | -0.104 | -56.5401
-18 | -1.4199 | 0.02347 | -0.1012 | -60.4985
-17.5 | -1.3909 | 0.02172 | -0.0984 | -64.0378
-17 | -1.3613 | 0.0201 | -0.0954 | -67.7264
-16.5 | -1.3269 | 0.01876 | -0.0927 | -70.7303
-16 | -1.2911 | 0.01754 | -0.09 | -73.6089
-15.5 | -1.2551 | 0.01642 | -0.0873 | -76.4373
-15 | -1.2166 | 0.01543 | -0.0847 | -78.8464
-14.5 | -1.1771 | 0.01454 | -0.0821 | -80.956
-14 | -1.1368 | 0.01371 | -0.0796 | -82.9176
-13.5 | -1.0933 | 0.01303 | -0.0775 | -83.9064
-13 | -1.0516 | 0.0123 | -0.0751 | -85.4959
-12.5 | -1.0085 | 0.01165 | -0.0728 | -86.5665
-12 | -0.9639 | 0.01106 | -0.0708 | -87.1519
-11.5 | -0.9204 | 0.01047 | -0.0685 | -87.9083
-11 | -0.8767 | 0.00993 | -0.0663 | -88.288
-10.5 | -0.8324 | 0.00941 | -0.0641 | -88.4591
-10 | -0.7882 | 0.00894 | -0.0619 | -88.1655
-9.5 | -0.7434 | 0.00851 | -0.0598 | -87.3561
-9 | -0.6981 | 0.00813 | -0.0577 | -85.8672
-8.5 | -0.6527 | 0.00778 | -0.0556 | -83.8946
-8 | -0.6082 | 0.00745 | -0.0532 | -81.6376
-7.5 | -0.5674 | 0.0072 | -0.05 | -78.8056
-7 | -0.5194 | 0.00698 | -0.0483 | -74.4126
-6.5 | -0.4668 | 0.00673 | -0.0475 | -69.3611
-6 | -0.413 | 0.00649 | -0.0471 | -63.6364
-5.5 | -0.3574 | 0.00629 | -0.047 | -56.8203
-5 | -0.3006 | 0.00612 | -0.0472 | -49.1176
-4.5 | -0.2437 | 0.00593 | -0.0474 | -41.0961
-4 | -0.1862 | 0.00576 | -0.0479 | -32.3264
-3.5 | -0.1277 | 0.00562 | -0.0485 | -22.7224
-3 | -0.0691 | 0.00546 | -0.0492 | -12.6557
-2.5 | -0.0098 | 0.0053 | -0.0501 | -1.8491
-2 | 0.049 | 0.00512 | -0.0509 | 9.5703
-1.5 | 0.1051 | 0.00483 | -0.0512 | 21.7598
-1 | 0.1593 | 0.00444 | -0.0512 | 35.8784
-0.5 | 0.2171 | 0.00416 | -0.0519 | 52.1875
0 | 0.2727 | 0.00376 | -0.0523 | 72.5266
0.5 | 0.322 | 0.00292 | -0.0517 | 110.274
1 | 0.3811 | 0.00304 | -0.0527 | 125.3618
1.5 | 0.4406 | 0.00326 | -0.0537 | 135.1534
2 | 0.4915 | 0.0038 | -0.0531 | 129.3421
2.5 | 0.5267 | 0.0047 | -0.0494 | 112.0638
3 | 0.563 | 0.00532 | -0.0459 | 105.8271
3.5 | 0.588 | 0.0058 | -0.0398 | 101.3793
4 | 0.5973 | 0.00656 | -0.0309 | 91.0518
4.5 | 0.6149 | 0.00746 | -0.0243 | 82.4263
5 | 0.6359 | 0.00844 | -0.0186 | 75.3436
5.5 | 0.6624 | 0.0094 | -0.014 | 70.4681
6 | 0.6923 | 0.01034 | -0.0102 | 66.9536
6.5 | 0.7306 | 0.01106 | -0.0078 | 66.0579
7 | 0.7719 | 0.01172 | -0.006 | 65.8618
7.5 | 0.8106 | 0.01248 | -0.0038 | 64.9519
8 | 0.8522 | 0.01316 | -0.0021 | 64.7568
8.5 | 0.8899 | 0.01402 | 0.0001 | 63.4736
9 | 0.9317 | 0.01474 | 0.0017 | 63.209
9.5 | 0.9695 | 0.01568 | 0.0037 | 61.8304
10 | 1.009 | 0.01657 | 0.0056 | 60.8932
10.5 | 1.0464 | 0.01761 | 0.0075 | 59.4208
11 | 1.0864 | 0.01852 | 0.0091 | 58.6609
11.5 | 1.1219 | 0.01971 | 0.0113 | 56.9203
12 | 1.1589 | 0.02084 | 0.0131 | 55.6094
12.5 | 1.1946 | 0.0221 | 0.0151 | 54.0543
13 | 1.2321 | 0.02327 | 0.0168 | 52.948
13.5 | 1.2661 | 0.02471 | 0.0187 | 51.2384
14 | 1.3022 | 0.02605 | 0.0204 | 49.9885
14.5 | 1.3327 | 0.02774 | 0.0226 | 48.0425
15 | 1.3661 | 0.02936 | 0.0244 | 46.5293
15.5 | 1.3986 | 0.03104 | 0.0261 | 45.058
16 | 1.4295 | 0.03293 | 0.0279 | 43.4103
16.5 | 1.4599 | 0.03486 | 0.0296 | 41.8789
17 | 1.4889 | 0.03703 | 0.0313 | 40.2079
17.5 | 1.5155 | 0.03937 | 0.033 | 38.4938
18 | 1.5394 | 0.04199 | 0.0347 | 36.6611
18.5 | 1.5625 | 0.04483 | 0.0362 | 34.8539
19 | 1.5807 | 0.04809 | 0.0377 | 32.8696
19.5 | 1.6005 | 0.05137 | 0.0389 | 31.1563
20 | 1.6196 | 0.0548 | 0.0399 | 29.5547

## 151. Re 20M Mach 0.50 (1)
BIGFOIL.COM POLAR EXPORT
NACA66-319 a=0.5
NACA66-319 a=0.5 |  |  |  | Cl Max: | 1.27 | at alpha= | 8.5 | deg
JavaFoil+Calcfoil stall+Eppler ext transition |  |  |  | L/D Max: | 96.286 | at alpha= | 3.5 | deg
Re: | 20000000 |  |  | Cd Min: | 0.00579 | at alpha= | -1.5 | deg
Mach: | 0.5 |  |  | Cl=0 at alpha= | -2.0282 | deg
|  |  |  | @ Cl=0.1, Cd= | 0.0058986
|  |  |  | @ Cl=0.4, Cd= | 0.0069449
|  |  |  | @ Cl=0.6, Cd= | 0.0075051
alpha (deg) | Cl | Cd | Cm | Cl/Cd
-20 | -1.024 | 0.18571 | 0.005 | -5.512
-19.5 | -0.995 | 0.1751 | 0.005 | -5.682
-19 | -0.966 | 0.169 | 0.004 | -5.718
-18.5 | -0.937 | 0.17358 | 0.003 | -5.397
-18 | -0.91 | 0.15822 | 0.002 | -5.753
-17.5 | -0.882 | 0.14647 | 0.001 | -6.024
-17 | -0.852 | 0.1446 | 0.001 | -5.895
-16.5 | -0.823 | 0.13911 | 0 | -5.919
-16 | -0.795 | 0.13157 | -0.001 | -6.046
-15.5 | -0.771 | 0.11252 | -0.002 | -6.852
-15 | -0.742 | 0.10726 | -0.003 | -6.916
-14.5 | -0.715 | 0.0973 | -0.004 | -7.353
-14 | -0.688 | 0.09047 | -0.004 | -7.609
-13.5 | -0.663 | 0.08203 | -0.006 | -8.086
-13 | -0.655 | 0.06139 | -0.008 | -10.674
-12.5 | -0.598 | 0.08356 | -0.006 | -7.154
-12 | -0.574 | 0.07327 | -0.008 | -7.836
-11.5 | -0.641 | 0.01789 | -0.014 | -35.835
-11 | -0.614 | 0.01506 | -0.016 | -40.778
-10.5 | -0.583 | 0.01363 | -0.017 | -42.775
-10 | -0.551 | 0.01243 | -0.019 | -44.296
-9.5 | -0.426 | 0.06079 | -0.01 | -7.009
-9 | -0.402 | 0.05237 | -0.013 | -7.67
-8.5 | -0.67 | 0.01123 | -0.023 | -59.648
-8 | -0.698 | 0.0104 | -0.025 | -67.121
-7.5 | -0.68 | 0.00971 | -0.027 | -70.089
-7 | -0.643 | 0.0091 | -0.028 | -70.623
-6.5 | -0.594 | 0.00856 | -0.03 | -69.393
-6 | -0.539 | 0.00817 | -0.031 | -65.932
-5.5 | -0.478 | 0.00783 | -0.033 | -61.054
-5 | -0.414 | 0.00753 | -0.035 | -54.926
-4.5 | -0.347 | 0.0075 | -0.036 | -46.31
-4 | -0.279 | 0.00736 | -0.038 | -37.869
-3.5 | -0.209 | 0.00723 | -0.039 | -28.907
-3 | -0.138 | 0.00664 | -0.041 | -20.862
-2.5 | -0.067 | 0.00686 | -0.042 | -9.81
-2 | 0.004 | 0.00686 | -0.044 | 0.631
-1.5 | 0.077 | 0.00579 | -0.046 | 13.25
-1 | 0.149 | 0.00613 | -0.047 | 24.342
-0.5 | 0.222 | 0.00649 | -0.049 | 34.228
0 | 0.291 | 0.00672 | -0.05 | 43.242
0.5 | 0.361 | 0.00689 | -0.052 | 52.489
1 | 0.432 | 0.00699 | -0.053 | 61.812
1.5 | 0.503 | 0.00716 | -0.055 | 70.29
2 | 0.573 | 0.00741 | -0.056 | 77.388
2.5 | 0.644 | 0.00766 | -0.058 | 84.037
3 | 0.714 | 0.00766 | -0.059 | 93.201
3.5 | 0.778 | 0.00808 | -0.061 | 96.286
4 | 0.845 | 0.00983 | -0.062 | 85.91
4.5 | 0.91 | 0.01028 | -0.064 | 88.549
5 | 0.974 | 0.0108 | -0.065 | 90.214
5.5 | 1.036 | 0.01136 | -0.067 | 91.198
6 | 1.095 | 0.01197 | -0.068 | 91.458
6.5 | 1.149 | 0.01262 | -0.07 | 91.061
7 | 1.199 | 0.01334 | -0.071 | 89.904
7.5 | 1.24 | 0.01402 | -0.073 | 88.431
8 | 1.266 | 0.01493 | -0.074 | 84.766
8.5 | 1.27 | 0.01584 | -0.075 | 80.194
9 | 1.234 | 0.0172 | -0.077 | 71.755
9.5 | 1.06 | 0.019 | -0.078 | 55.766
10 | 0.815 | 0.02062 | -0.079 | 39.515
10.5 | 0.848 | 0.02079 | -0.081 | 40.77
11 | 0.879 | 0.0228 | -0.082 | 38.554
11.5 | 0.892 | 0.02959 | -0.081 | 30.143
12 | 0.944 | 0.02381 | -0.085 | 39.635
12.5 | 0.975 | 0.02577 | -0.086 | 37.816
13 | 1.005 | 0.02804 | -0.087 | 35.835
13.5 | 1.033 | 0.03156 | -0.088 | 32.724

## 152. Re 20M Mach 0.50 (2)
BIGFOIL.COM POLAR EXPORT
NACA66-319 a=0.5
NACA66-319 a=0.5 |  |  |  | Cl Max: | 1.2474 | at alpha= | 13.5 | deg
XFOIL ncrit=9 |  |  |  | L/D Max: | 166.013 | at alpha= | 1.5 | deg
Re: | 20000000 |  |  | Cd Min: | 0.14671 | at alpha= | 18.5 | deg
Mach: | 0.5 |  |  | Cl=0 at alpha= | -2.669 | deg
|  |  |  | @ Cl=0.1, Cd= | 0.005322
|  |  |  | @ Cl=0.4, Cd= | 0.0028766
|  |  |  | @ Cl=0.6, Cd= | 0.0040256
alpha (deg) | Cl | Cd | Cm | Cl/Cd
-15.5 | -0.5097 | 0.10388 | -0.106 | -4.9066
-15 | -0.5302 | 0.09199 | -0.1136 | -5.7637
-14.5 | -0.5451 | 0.08046 | -0.1211 | -6.7748
-14 | -0.5651 | 0.06807 | -0.13 | -8.3017
-13.5 | -0.5887 | 0.05678 | -0.1378 | -10.3681
-13 | -0.6229 | 0.04656 | -0.1426 | -13.3784
-12.5 | -0.6608 | 0.03814 | -0.143 | -17.3256
-12 | -0.6986 | 0.03114 | -0.1399 | -22.4342
-11.5 | -0.7343 | 0.02515 | -0.1339 | -29.1968
-11 | -0.7544 | 0.02042 | -0.1266 | -36.9442
-10.5 | -0.763 | 0.01653 | -0.1182 | -46.1585
-10 | -0.7531 | 0.01387 | -0.1101 | -54.297
-9.5 | -0.724 | 0.01217 | -0.1034 | -59.4906
-9 | -0.6829 | 0.01098 | -0.0978 | -62.1949
-8.5 | -0.6333 | 0.01014 | -0.0935 | -62.4556
-8 | -0.5821 | 0.00941 | -0.0896 | -61.8597
-7.5 | -0.5284 | 0.00881 | -0.0863 | -59.9773
-7 | -0.4729 | 0.00831 | -0.0835 | -56.9073
-6.5 | -0.4184 | 0.00784 | -0.0807 | -53.3673
-6 | -0.3651 | 0.00739 | -0.0779 | -49.4046
-5.5 | -0.3115 | 0.007 | -0.0753 | -44.5
-5 | -0.2593 | 0.00665 | -0.0725 | -38.9925
-4.5 | -0.2079 | 0.00635 | -0.0696 | -32.7402
-4 | -0.1634 | 0.00616 | -0.0653 | -26.526
-3.5 | -0.1043 | 0.00595 | -0.0641 | -17.5294
-3 | -0.0419 | 0.00576 | -0.0636 | -7.2743
-2.5 | 0.0214 | 0.00558 | -0.0635 | 3.8351
-2 | 0.086 | 0.0054 | -0.0637 | 15.9259
-1.5 | 0.1452 | 0.00507 | -0.063 | 28.6391
-1 | 0.2006 | 0.00461 | -0.0617 | 43.5141
-0.5 | 0.2605 | 0.00422 | -0.0614 | 61.7299
0 | 0.3174 | 0.00356 | -0.0606 | 89.1573
0.5 | 0.3764 | 0.00287 | -0.0603 | 131.1498
1 | 0.4482 | 0.00289 | -0.0621 | 155.0865
1.5 | 0.5163 | 0.00311 | -0.0632 | 166.0129
2 | 0.575 | 0.00354 | -0.0624 | 162.4294
2.5 | 0.6131 | 0.00428 | -0.0575 | 143.2477
3 | 0.6133 | 0.00505 | -0.0449 | 121.4455
3.5 | 0.5962 | 0.00655 | -0.0303 | 91.0229
4 | 0.5849 | 0.0085 | -0.0179 | 68.8118
4.5 | 0.6003 | 0.01 | -0.0105 | 60.03
5 | 0.6169 | 0.01156 | -0.0035 | 53.3651
5.5 | 0.6295 | 0.01337 | 0.0038 | 47.083
6 | 0.6503 | 0.01508 | 0.0097 | 43.1233
6.5 | 0.6924 | 0.01619 | 0.0125 | 42.7671
7 | 0.738 | 0.01722 | 0.0149 | 42.8571
7.5 | 0.7832 | 0.01835 | 0.0173 | 42.6812
8 | 0.8293 | 0.01947 | 0.0197 | 42.5937
8.5 | 0.8749 | 0.02069 | 0.0221 | 42.2861
9 | 0.9211 | 0.02194 | 0.0246 | 41.9827
9.5 | 0.9659 | 0.02329 | 0.0273 | 41.4727
10 | 1.0101 | 0.02476 | 0.0302 | 40.7956
10.5 | 1.0566 | 0.02619 | 0.0329 | 40.3436
11 | 1.0975 | 0.02799 | 0.0361 | 39.2104
11.5 | 1.1419 | 0.02972 | 0.0392 | 38.4219
12 | 1.181 | 0.03186 | 0.0426 | 37.0684
12.5 | 1.2147 | 0.03437 | 0.0465 | 35.3419
13 | 1.2434 | 0.03734 | 0.0507 | 33.2994
13.5 | 1.2474 | 0.04198 | 0.0555 | 29.7141
14 | 1.2329 | 0.04817 | 0.06 | 25.5948
14.5 | 1.2104 | 0.05548 | 0.0631 | 21.8169
15 | 1.1843 | 0.06383 | 0.0645 | 18.554
15.5 | 1.1551 | 0.07334 | 0.0638 | 15.7499
16 | 1.1232 | 0.08417 | 0.0609 | 13.3444
16.5 | 1.0884 | 0.09621 | 0.0558 | 11.3128
17 | 1.0609 | 0.10837 | 0.0494 | 9.7896
17.5 | 1.0324 | 0.12134 | 0.0416 | 8.5083
18 | 1.0092 | 0.13414 | 0.0334 | 7.5235
18.5 | 0.9903 | 0.14671 | 0.0251 | 6.7501