## index
index | Re | Mach | Datasource
1 | 50000 | 0 | JavaFoil+Calcfoil stall+Eppler ext transition
2 | 50000 | 0 | XFOIL ncrit=9
3 | 50000 | 0.1 | JavaFoil+Calcfoil stall+Eppler ext transition
4 | 50000 | 0.1 | XFOIL ncrit=9
5 | 50000 | 0.25 | JavaFoil+Calcfoil stall+Eppler ext transition
6 | 50000 | 0.25 | XFOIL ncrit=9
7 | 50000 | 0.5 | JavaFoil+Calcfoil stall+Eppler ext transition
8 | 50000 | 0.5 | XFOIL ncrit=9
9 | 100000 | 0 | JavaFoil+Calcfoil stall+Eppler ext transition
10 | 100000 | 0 | XFOIL ncrit=9
11 | 100000 | 0.1 | JavaFoil+Calcfoil stall+Eppler ext transition
12 | 100000 | 0.1 | XFOIL ncrit=9
13 | 100000 | 0.25 | JavaFoil+Calcfoil stall+Eppler ext transition
14 | 100000 | 0.25 | XFOIL ncrit=9
15 | 100000 | 0.5 | JavaFoil+Calcfoil stall+Eppler ext transition
16 | 100000 | 0.5 | XFOIL ncrit=9
17 | 250000 | 0 | JavaFoil+Calcfoil stall+Eppler ext transition
18 | 250000 | 0 | XFOIL ncrit=9
19 | 250000 | 0.1 | JavaFoil+Calcfoil stall+Eppler ext transition
20 | 250000 | 0.1 | XFOIL ncrit=9
21 | 250000 | 0.25 | JavaFoil+Calcfoil stall+Eppler ext transition
22 | 250000 | 0.25 | XFOIL ncrit=9
23 | 250000 | 0.5 | JavaFoil+Calcfoil stall+Eppler ext transition
24 | 250000 | 0.5 | XFOIL ncrit=9
25 | 500000 | 0 | JavaFoil+Calcfoil stall+Eppler ext transition
26 | 500000 | 0 | XFOIL ncrit=9
27 | 500000 | 0.1 | JavaFoil+Calcfoil stall+Eppler ext transition
28 | 500000 | 0.1 | XFOIL ncrit=9
29 | 500000 | 0.25 | JavaFoil+Calcfoil stall+Eppler ext transition
30 | 500000 | 0.25 | XFOIL ncrit=9
31 | 500000 | 0.5 | JavaFoil+Calcfoil stall+Eppler ext transition
32 | 500000 | 0.5 | XFOIL ncrit=9
33 | 750000 | 0 | JavaFoil+Calcfoil stall+Eppler ext transition
34 | 750000 | 0 | XFOIL ncrit=9
35 | 750000 | 0.1 | JavaFoil+Calcfoil stall+Eppler ext transition
36 | 750000 | 0.1 | XFOIL ncrit=9
37 | 750000 | 0.25 | JavaFoil+Calcfoil stall+Eppler ext transition
38 | 750000 | 0.25 | XFOIL ncrit=9
39 | 750000 | 0.5 | JavaFoil+Calcfoil stall+Eppler ext transition
40 | 750000 | 0.5 | XFOIL ncrit=9
41 | 1000000 | 0 | JavaFoil+Calcfoil stall+Eppler ext transition
42 | 1000000 | 0 | XFOIL ncrit=9
43 | 1000000 | 0.1 | JavaFoil+Calcfoil stall+Eppler ext transition
44 | 1000000 | 0.1 | XFOIL ncrit=9
45 | 1000000 | 0.25 | JavaFoil+Calcfoil stall+Eppler ext transition
46 | 1000000 | 0.25 | XFOIL ncrit=9
47 | 1000000 | 0.5 | JavaFoil+Calcfoil stall+Eppler ext transition
48 | 1000000 | 0.5 | XFOIL ncrit=9
49 | 2000000 | 0 | JavaFoil+Calcfoil stall+Eppler ext transition
50 | 2000000 | 0 | XFOIL ncrit=9
51 | 2000000 | 0.1 | JavaFoil+Calcfoil stall+Eppler ext transition
52 | 2000000 | 0.1 | XFOIL ncrit=9
53 | 2000000 | 0.25 | JavaFoil+Calcfoil stall+Eppler ext transition
54 | 2000000 | 0.25 | XFOIL ncrit=9
55 | 2000000 | 0.5 | JavaFoil+Calcfoil stall+Eppler ext transition
56 | 2000000 | 0.5 | XFOIL ncrit=9
57 | 3000000 | 0 | JavaFoil+Calcfoil stall+Eppler ext transition
58 | 3000000 | 0 | XFOIL ncrit=9
59 | 3000000 | 0.1 | JavaFoil+Calcfoil stall+Eppler ext transition
60 | 3000000 | 0.1 | XFOIL ncrit=9
61 | 3000000 | 0.25 | JavaFoil+Calcfoil stall+Eppler ext transition
62 | 3000000 | 0.25 | XFOIL ncrit=9
63 | 3000000 | 0.5 | JavaFoil+Calcfoil stall+Eppler ext transition
64 | 3000000 | 0.5 | XFOIL ncrit=9
65 | 4000000 | 0 | JavaFoil+Calcfoil stall+Eppler ext transition
66 | 4000000 | 0 | XFOIL ncrit=9
67 | 4000000 | 0.1 | JavaFoil+Calcfoil stall+Eppler ext transition
68 | 4000000 | 0.1 | XFOIL ncrit=9
69 | 4000000 | 0.25 | JavaFoil+Calcfoil stall+Eppler ext transition
70 | 4000000 | 0.25 | XFOIL ncrit=9
71 | 4000000 | 0.5 | JavaFoil+Calcfoil stall+Eppler ext transition
72 | 4000000 | 0.5 | XFOIL ncrit=9
73 | 5000000 | 0 | JavaFoil+Calcfoil stall+Eppler ext transition
74 | 5000000 | 0 | XFOIL ncrit=9
75 | 5000000 | 0.1 | JavaFoil+Calcfoil stall+Eppler ext transition
76 | 5000000 | 0.1 | XFOIL ncrit=9
77 | 5000000 | 0.25 | JavaFoil+Calcfoil stall+Eppler ext transition
78 | 5000000 | 0.25 | XFOIL ncrit=9
79 | 5000000 | 0.5 | JavaFoil+Calcfoil stall+Eppler ext transition
80 | 5000000 | 0.5 | XFOIL ncrit=9
81 | 6000000 | 0 | JavaFoil+Calcfoil stall+Eppler ext transition
82 | 6000000 | 0 | XFOIL ncrit=9
83 | 6000000 | 0.1 | JavaFoil+Calcfoil stall+Eppler ext transition
84 | 6000000 | 0.1 | XFOIL ncrit=9
85 | 6000000 | 0.25 | JavaFoil+Calcfoil stall+Eppler ext transition
86 | 6000000 | 0.25 | XFOIL ncrit=9
87 | 6000000 | 0.5 | JavaFoil+Calcfoil stall+Eppler ext transition
88 | 6000000 | 0.5 | XFOIL ncrit=9
89 | 7000000 | 0 | JavaFoil+Calcfoil stall+Eppler ext transition
90 | 7000000 | 0 | XFOIL ncrit=9
91 | 7000000 | 0.1 | JavaFoil+Calcfoil stall+Eppler ext transition
92 | 7000000 | 0.1 | XFOIL ncrit=9
93 | 7000000 | 0.25 | JavaFoil+Calcfoil stall+Eppler ext transition
94 | 7000000 | 0.25 | XFOIL ncrit=9
95 | 7000000 | 0.5 | JavaFoil+Calcfoil stall+Eppler ext transition
96 | 7000000 | 0.5 | XFOIL ncrit=9
97 | 8000000 | 0 | JavaFoil+Calcfoil stall+Eppler ext transition
98 | 8000000 | 0 | XFOIL ncrit=9
99 | 8000000 | 0.1 | JavaFoil+Calcfoil stall+Eppler ext transition
100 | 8000000 | 0.1 | XFOIL ncrit=9
101 | 8000000 | 0.25 | JavaFoil+Calcfoil stall+Eppler ext transition
102 | 8000000 | 0.25 | XFOIL ncrit=9
103 | 8000000 | 0.5 | JavaFoil+Calcfoil stall+Eppler ext transition
104 | 8000000 | 0.5 | XFOIL ncrit=9
105 | 10000000 | 0 | JavaFoil+Calcfoil stall+Eppler ext transition
106 | 10000000 | 0 | XFOIL ncrit=9
107 | 10000000 | 0.1 | JavaFoil+Calcfoil stall+Eppler ext transition
108 | 10000000 | 0.1 | XFOIL ncrit=9
109 | 10000000 | 0.25 | JavaFoil+Calcfoil stall+Eppler ext transition
110 | 10000000 | 0.25 | XFOIL ncrit=9
111 | 10000000 | 0.5 | JavaFoil+Calcfoil stall+Eppler ext transition
112 | 10000000 | 0.5 | XFOIL ncrit=9
113 | 12000000 | 0 | JavaFoil+Calcfoil stall+Eppler ext transition
114 | 12000000 | 0 | XFOIL ncrit=9
115 | 12000000 | 0.1 | JavaFoil+Calcfoil stall+Eppler ext transition
116 | 12000000 | 0.1 | XFOIL ncrit=9
117 | 12000000 | 0.25 | JavaFoil+Calcfoil stall+Eppler ext transition
118 | 12000000 | 0.25 | XFOIL ncrit=9
119 | 12000000 | 0.5 | JavaFoil+Calcfoil stall+Eppler ext transition
120 | 12000000 | 0.5 | XFOIL ncrit=9
121 | 14000000 | 0 | JavaFoil+Calcfoil stall+Eppler ext transition
122 | 14000000 | 0 | XFOIL ncrit=9
123 | 14000000 | 0.1 | JavaFoil+Calcfoil stall+Eppler ext transition
124 | 14000000 | 0.1 | XFOIL ncrit=9
125 | 14000000 | 0.25 | JavaFoil+Calcfoil stall+Eppler ext transition
126 | 14000000 | 0.25 | XFOIL ncrit=9
127 | 14000000 | 0.5 | JavaFoil+Calcfoil stall+Eppler ext transition
128 | 14000000 | 0.5 | XFOIL ncrit=9
129 | 16000000 | 0 | JavaFoil+Calcfoil stall+Eppler ext transition
130 | 16000000 | 0 | XFOIL ncrit=9
131 | 16000000 | 0.1 | JavaFoil+Calcfoil stall+Eppler ext transition
132 | 16000000 | 0.1 | XFOIL ncrit=9
133 | 16000000 | 0.25 | JavaFoil+Calcfoil stall+Eppler ext transition
134 | 16000000 | 0.25 | XFOIL ncrit=9
135 | 16000000 | 0.5 | JavaFoil+Calcfoil stall+Eppler ext transition
136 | 16000000 | 0.5 | XFOIL ncrit=9
137 | 18000000 | 0 | JavaFoil+Calcfoil stall+Eppler ext transition
138 | 18000000 | 0 | XFOIL ncrit=9
139 | 18000000 | 0.1 | JavaFoil+Calcfoil stall+Eppler ext transition
140 | 18000000 | 0.1 | XFOIL ncrit=9
141 | 18000000 | 0.25 | JavaFoil+Calcfoil stall+Eppler ext transition
142 | 18000000 | 0.25 | XFOIL ncrit=9
143 | 18000000 | 0.5 | JavaFoil+Calcfoil stall+Eppler ext transition
144 | 18000000 | 0.5 | XFOIL ncrit=9
145 | 20000000 | 0 | JavaFoil+Calcfoil stall+Eppler ext transition
146 | 20000000 | 0 | XFOIL ncrit=9
147 | 20000000 | 0.1 | JavaFoil+Calcfoil stall+Eppler ext transition
148 | 20000000 | 0.1 | XFOIL ncrit=9
149 | 20000000 | 0.25 | JavaFoil+Calcfoil stall+Eppler ext transition
150 | 20000000 | 0.25 | XFOIL ncrit=9
151 | 20000000 | 0.5 | JavaFoil+Calcfoil stall+Eppler ext transition
152 | 20000000 | 0.5 | XFOIL ncrit=9

## 1. Re 50k Mach 0.00 (1)
BIGFOIL.COM POLAR EXPORT
MID 327 15%
MID 327 15% |  |  |  | Cl Max: | 1.469 | at alpha= | 13 | deg
JavaFoil+Calcfoil stall+Eppler ext transition |  |  |  | L/D Max: | 35.587 | at alpha= | 6.5 | deg
Re: | 50000 |  |  | Cd Min: | 0.02018 | at alpha= | -1 | deg
Mach: | 0 |  |  | Cl=0 at alpha= | -2.4426 | deg
|  |  |  | @ Cl=0.1, Cd= | 0.020248
|  |  |  | @ Cl=0.4, Cd= | 0.020873
|  |  |  | @ Cl=0.6, Cd= | 0.02212
alpha (deg) | Cl | Cd | Cm | Cl/Cd
-20 | -0.845 | 0.28816 | -0.014 | -2.931
-19.5 | -0.858 | 0.26798 | -0.014 | -3.202
-19 | -0.871 | 0.25841 | -0.014 | -3.369
-18.5 | -0.881 | 0.24193 | -0.015 | -3.643
-18 | -0.891 | 0.22877 | -0.015 | -3.893
-17.5 | -0.898 | 0.21436 | -0.015 | -4.188
-17 | -0.903 | 0.20314 | -0.015 | -4.446
-16.5 | -0.906 | 0.1878 | -0.015 | -4.824
-16 | -0.906 | 0.17603 | -0.016 | -5.145
-15.5 | -0.903 | 0.1679 | -0.016 | -5.377
-15 | -0.897 | 0.15668 | -0.016 | -5.726
-14.5 | -0.889 | 0.1479 | -0.016 | -6.009
-14 | -0.877 | 0.13929 | -0.016 | -6.299
-13.5 | -0.863 | 0.12959 | -0.017 | -6.66
-13 | -0.845 | 0.12086 | -0.017 | -6.995
-12.5 | -0.825 | 0.11376 | -0.017 | -7.25
-12 | -0.801 | 0.1063 | -0.018 | -7.537
-11.5 | -0.775 | 0.09924 | -0.018 | -7.809
-11 | -0.746 | 0.09352 | -0.018 | -7.979
-10.5 | -0.715 | 0.08735 | -0.019 | -8.181
-10 | -0.681 | 0.0819 | -0.019 | -8.31
-9.5 | -0.645 | 0.07671 | -0.02 | -8.403
-9 | -0.607 | 0.07201 | -0.022 | -8.436
-8.5 | -0.569 | 0.06711 | -0.024 | -8.484
-8 | -0.535 | 0.05989 | -0.03 | -8.94
-7.5 | -0.531 | 0.03871 | -0.041 | -13.715
-7 | -0.481 | 0.03776 | -0.041 | -12.728
-6.5 | -0.453 | 0.02857 | -0.045 | -15.85
-6 | -0.415 | 0.02485 | -0.047 | -16.691
-5.5 | -0.365 | 0.02331 | -0.049 | -15.666
-5 | -0.309 | 0.02252 | -0.049 | -13.734
-4.5 | -0.251 | 0.02125 | -0.05 | -11.799
-4 | -0.191 | 0.02153 | -0.05 | -8.867
-3.5 | -0.13 | 0.02111 | -0.051 | -6.152
-3 | -0.069 | 0.02079 | -0.051 | -3.304
-2.5 | -0.007 | 0.02041 | -0.052 | -0.361
-2 | 0.054 | 0.02027 | -0.052 | 2.667
-1.5 | 0.116 | 0.02024 | -0.053 | 5.708
-1 | 0.177 | 0.02018 | -0.053 | 8.769
-0.5 | 0.238 | 0.02026 | -0.053 | 11.765
0 | 0.296 | 0.02046 | -0.053 | 14.463
0.5 | 0.356 | 0.02066 | -0.054 | 17.234
1 | 0.416 | 0.02095 | -0.054 | 19.852
1.5 | 0.476 | 0.02129 | -0.054 | 22.347
2 | 0.534 | 0.02163 | -0.055 | 24.693
2.5 | 0.593 | 0.02209 | -0.055 | 26.819
3 | 0.651 | 0.02234 | -0.055 | 29.124
3.5 | 0.709 | 0.02302 | -0.055 | 30.821
4 | 0.766 | 0.02376 | -0.056 | 32.229
4.5 | 0.821 | 0.02459 | -0.056 | 33.383
5 | 0.876 | 0.02549 | -0.056 | 34.37
5.5 | 0.93 | 0.02657 | -0.056 | 35.014
6 | 0.987 | 0.02782 | -0.056 | 35.46
6.5 | 1.039 | 0.02919 | -0.057 | 35.587
7 | 1.088 | 0.03077 | -0.056 | 35.364
7.5 | 1.135 | 0.03258 | -0.056 | 34.845
8 | 1.18 | 0.03471 | -0.056 | 33.993
8.5 | 1.22 | 0.03729 | -0.056 | 32.732
9 | 1.257 | 0.0404 | -0.056 | 31.129
9.5 | 1.29 | 0.04419 | -0.055 | 29.194
10 | 1.319 | 0.0488 | -0.054 | 27.027
10.5 | 1.346 | 0.05382 | -0.054 | 25.017
11 | 1.375 | 0.05889 | -0.053 | 23.344
11.5 | 1.44 | 0.05665 | -0.056 | 25.426
12 | 1.456 | 0.06269 | -0.055 | 23.232
12.5 | 1.468 | 0.06956 | -0.054 | 21.1
13 | 1.469 | 0.07874 | -0.053 | 18.662
13.5 | 1.458 | 0.09186 | -0.05 | 15.876
14 | 1.434 | 0.10995 | -0.046 | 13.043
14.5 | 1.388 | 0.13018 | -0.026 | 10.663
15 | 1.395 | 0.13868 | -0.026 | 10.06
15.5 | 1.399 | 0.14688 | -0.026 | 9.522
16 | 1.399 | 0.15634 | -0.026 | 8.946
16.5 | 1.395 | 0.16631 | -0.026 | 8.39
17 | 1.389 | 0.17691 | -0.025 | 7.851
17.5 | 1.379 | 0.18772 | -0.025 | 7.347
18 | 1.367 | 0.19844 | -0.025 | 6.887

## 2. Re 50k Mach 0.00 (2)
BIGFOIL.COM POLAR EXPORT
MID 327 15%
MID 327 15% |  |  |  | Cl Max: | 0.9283 | at alpha= | 20 | deg
XFOIL ncrit=9 |  |  |  | L/D Max: | 18.5123 | at alpha= | 6.5 | deg
Re: | 50000 |  |  | Cd Min: | 0.25049 | at alpha= | 20 | deg
Mach: | 0 |  |  | Cl=0 at alpha= | -0.3838 | deg
|  |  |  | @ Cl=0.1, Cd= | 0.033335
|  |  |  | @ Cl=0.4, Cd= | 0.037545
|  |  |  | @ Cl=0.6, Cd= | 0.040883
alpha (deg) | Cl | Cd | Cm | Cl/Cd
-12.5 | -0.4134 | 0.14837 | -0.0073 | -2.7863
-12 | -0.4103 | 0.14268 | -0.0094 | -2.8757
-11.5 | -0.4221 | 0.13918 | -0.0117 | -3.0328
-11 | -0.4109 | 0.13222 | -0.0127 | -3.1077
-10.5 | -0.4013 | 0.12532 | -0.0136 | -3.2022
-9 | -0.5321 | 0.07546 | -0.0457 | -7.0514
-8.5 | -0.5856 | 0.0646 | -0.0456 | -9.065
-8 | -0.6427 | 0.05474 | -0.042 | -11.741
-7.5 | -0.6577 | 0.04755 | -0.0381 | -13.8318
-7 | -0.6475 | 0.04249 | -0.0346 | -15.2389
-6.5 | -0.6221 | 0.03927 | -0.0315 | -15.8416
-6 | -0.5934 | 0.03579 | -0.0293 | -16.5801
-5.5 | -0.5584 | 0.03365 | -0.0272 | -16.5944
-5 | -0.521 | 0.03237 | -0.0249 | -16.0951
-4.5 | -0.4821 | 0.03123 | -0.0232 | -15.4371
-4 | -0.4452 | 0.0308 | -0.0206 | -14.4545
-3.5 | -0.4085 | 0.03043 | -0.0183 | -13.4243
-3 | -0.3723 | 0.03016 | -0.0162 | -12.3442
-2.5 | -0.3371 | 0.03002 | -0.0141 | -11.2292
-2 | -0.2573 | 0.03066 | -0.0193 | -8.392
-1.5 | -0.1772 | 0.03139 | -0.0238 | -5.6451
-1 | -0.1181 | 0.03189 | -0.024 | -3.7034
-0.5 | -0.0581 | 0.0325 | -0.0233 | -1.7877
0 | 0.1919 | 0.03382 | -0.0596 | 5.6742
0.5 | 0.1862 | 0.03373 | -0.056 | 5.5203
1 | 0.2409 | 0.03485 | -0.0583 | 6.9125
1.5 | 0.3099 | 0.0359 | -0.0614 | 8.6323
2 | 0.3756 | 0.03682 | -0.0632 | 10.201
2.5 | 0.4227 | 0.03822 | -0.0625 | 11.0597
3 | 0.5019 | 0.03804 | -0.0639 | 13.194
3.5 | 0.5394 | 0.03969 | -0.0616 | 13.5903
4 | 0.5864 | 0.0409 | -0.0599 | 14.3374
4.5 | 0.6508 | 0.04082 | -0.0588 | 15.9432
5 | 0.6845 | 0.04302 | -0.0563 | 15.9112
5.5 | 0.7536 | 0.04242 | -0.055 | 17.7652
6 | 0.7726 | 0.04603 | -0.052 | 16.7847
6.5 | 0.8412 | 0.04544 | -0.0505 | 18.5123
7 | 0.8155 | 0.05349 | -0.047 | 15.2458
7.5 | 0.847 | 0.05647 | -0.0448 | 14.9991
8 | 0.9063 | 0.05695 | -0.0429 | 15.914
8.5 | 0.7873 | 0.07789 | -0.0454 | 10.1078
9 | 0.7955 | 0.08481 | -0.0454 | 9.3798
9.5 | 0.7326 | 0.10024 | -0.0498 | 7.3085
10 | 0.7257 | 0.11061 | -0.0527 | 6.5609
11 | 0.6812 | 0.13704 | -0.0644 | 4.9708
11.5 | 0.6818 | 0.14225 | -0.0644 | 4.793
12 | 0.6878 | 0.14779 | -0.0649 | 4.6539
12.5 | 0.6979 | 0.15352 | -0.0658 | 4.546
13 | 0.7123 | 0.15956 | -0.0668 | 4.4642
13.5 | 0.7283 | 0.16591 | -0.0681 | 4.3897
14 | 0.7454 | 0.17238 | -0.0696 | 4.3242
14.5 | 0.7638 | 0.17905 | -0.0711 | 4.2658
15 | 0.7805 | 0.18572 | -0.0729 | 4.2026
15.5 | 0.7946 | 0.19216 | -0.0751 | 4.1351
16 | 0.8084 | 0.19852 | -0.0776 | 4.0721
16.5 | 0.8219 | 0.20483 | -0.0803 | 4.0126
17 | 0.835 | 0.21119 | -0.0833 | 3.9538
17.5 | 0.8496 | 0.21775 | -0.0864 | 3.9017
18 | 0.8658 | 0.22455 | -0.0894 | 3.8557
18.5 | 0.8854 | 0.23214 | -0.0921 | 3.8141
19 | 0.9129 | 0.24219 | -0.0937 | 3.7694
19.5 | 0.9188 | 0.245 | -0.0986 | 3.7502
20 | 0.9283 | 0.25049 | -0.1037 | 3.7059

## 3. Re 50k Mach 0.10 (1)
BIGFOIL.COM POLAR EXPORT
MID 327 15%
MID 327 15% |  |  |  | Cl Max: | 1.465 | at alpha= | 12.5 | deg
JavaFoil+Calcfoil stall+Eppler ext transition |  |  |  | L/D Max: | 35.425 | at alpha= | 6.5 | deg
Re: | 50000 |  |  | Cd Min: | 0.02022 | at alpha= | -1 | deg
Mach: | 0.1 |  |  | Cl=0 at alpha= | -2.4426 | deg
|  |  |  | @ Cl=0.1, Cd= | 0.020271
|  |  |  | @ Cl=0.4, Cd= | 0.020923
|  |  |  | @ Cl=0.6, Cd= | 0.022212
alpha (deg) | Cl | Cd | Cm | Cl/Cd
-20 | -0.8 | 0.30043 | -0.014 | -2.662
-19.5 | -0.817 | 0.28199 | -0.014 | -2.896
-19 | -0.833 | 0.2679 | -0.014 | -3.108
-18.5 | -0.847 | 0.24912 | -0.015 | -3.399
-18 | -0.859 | 0.23863 | -0.015 | -3.601
-17.5 | -0.87 | 0.22538 | -0.015 | -3.86
-17 | -0.878 | 0.20798 | -0.015 | -4.224
-16.5 | -0.884 | 0.19496 | -0.015 | -4.537
-16 | -0.887 | 0.18276 | -0.016 | -4.855
-15.5 | -0.887 | 0.1707 | -0.016 | -5.197
-15 | -0.884 | 0.159 | -0.016 | -5.56
-14.5 | -0.878 | 0.1502 | -0.016 | -5.845
-14 | -0.869 | 0.14167 | -0.016 | -6.133
-13.5 | -0.857 | 0.13185 | -0.017 | -6.496
-13 | -0.841 | 0.12229 | -0.017 | -6.874
-12.5 | -0.821 | 0.11456 | -0.017 | -7.17
-12 | -0.799 | 0.10741 | -0.018 | -7.44
-11.5 | -0.774 | 0.10013 | -0.018 | -7.73
-11 | -0.746 | 0.09398 | -0.018 | -7.938
-10.5 | -0.715 | 0.08824 | -0.019 | -8.105
-10 | -0.682 | 0.08234 | -0.019 | -8.279
-9.5 | -0.646 | 0.07716 | -0.02 | -8.373
-9 | -0.609 | 0.07252 | -0.021 | -8.394
-8.5 | -0.571 | 0.06754 | -0.024 | -8.451
-8 | -0.536 | 0.06102 | -0.029 | -8.778
-7.5 | -0.531 | 0.03965 | -0.04 | -13.391
-7 | -0.48 | 0.03921 | -0.04 | -12.23
-6.5 | -0.452 | 0.02951 | -0.044 | -15.31
-6 | -0.415 | 0.02518 | -0.047 | -16.485
-5.5 | -0.366 | 0.02345 | -0.049 | -15.619
-5 | -0.31 | 0.02262 | -0.05 | -13.729
-4.5 | -0.252 | 0.02085 | -0.05 | -12.079
-4 | -0.192 | 0.02161 | -0.051 | -8.878
-3.5 | -0.131 | 0.02115 | -0.051 | -6.171
-3 | -0.069 | 0.02083 | -0.051 | -3.314
-2.5 | -0.007 | 0.02044 | -0.052 | -0.362
-2 | 0.054 | 0.02033 | -0.052 | 2.672
-1.5 | 0.116 | 0.02025 | -0.053 | 5.734
-1 | 0.178 | 0.02022 | -0.053 | 8.796
-0.5 | 0.24 | 0.0203 | -0.053 | 11.803
0 | 0.297 | 0.02052 | -0.054 | 14.49
0.5 | 0.358 | 0.02072 | -0.054 | 17.268
1 | 0.418 | 0.02101 | -0.054 | 19.886
1.5 | 0.478 | 0.02135 | -0.055 | 22.377
2 | 0.537 | 0.02171 | -0.055 | 24.721
2.5 | 0.595 | 0.02219 | -0.055 | 26.829
3 | 0.653 | 0.02244 | -0.055 | 29.123
3.5 | 0.713 | 0.02313 | -0.056 | 30.807
4 | 0.769 | 0.02388 | -0.056 | 32.204
4.5 | 0.824 | 0.0247 | -0.056 | 33.367
5 | 0.88 | 0.02566 | -0.056 | 34.287
5.5 | 0.934 | 0.02676 | -0.056 | 34.918
6 | 0.991 | 0.02804 | -0.057 | 35.335
6.5 | 1.043 | 0.02943 | -0.057 | 35.425
7 | 1.092 | 0.03106 | -0.057 | 35.166
7.5 | 1.139 | 0.03293 | -0.057 | 34.595
8 | 1.184 | 0.03512 | -0.056 | 33.701
8.5 | 1.224 | 0.0378 | -0.056 | 32.378
9 | 1.26 | 0.04104 | -0.056 | 30.709
9.5 | 1.292 | 0.04504 | -0.055 | 28.689
10 | 1.32 | 0.04984 | -0.054 | 26.486
10.5 | 1.348 | 0.05484 | -0.054 | 24.585
11 | 1.376 | 0.06 | -0.053 | 22.935
11.5 | 1.441 | 0.05788 | -0.056 | 24.893
12 | 1.456 | 0.0641 | -0.055 | 22.712
12.5 | 1.465 | 0.07137 | -0.054 | 20.528
13 | 1.464 | 0.08118 | -0.052 | 18.037
13.5 | 1.451 | 0.09497 | -0.05 | 15.274
14 | 1.415 | 0.11649 | -0.043 | 12.15
14.5 | 1.383 | 0.13165 | -0.026 | 10.507
15 | 1.388 | 0.14026 | -0.026 | 9.896
15.5 | 1.389 | 0.14883 | -0.026 | 9.332
16 | 1.386 | 0.1592 | -0.026 | 8.707
16.5 | 1.38 | 0.16961 | -0.026 | 8.136
17 | 1.37 | 0.17936 | -0.025 | 7.639
17.5 | 1.357 | 0.19018 | -0.025 | 7.135

## 4. Re 50k Mach 0.10 (2)
BIGFOIL.COM POLAR EXPORT
MID 327 15%
MID 327 15% |  |  |  | Cl Max: | 0.8605 | at alpha= | 7.5 | deg
XFOIL ncrit=9 |  |  |  | L/D Max: | 19.0334 | at alpha= | 6.5 | deg
Re: | 50000 |  |  | Cd Min: | 0.14871 | at alpha= | -12.5 | deg
Mach: | 0.1 |  |  | Cl=0 at alpha= | -0.37426 | deg
|  |  |  | @ Cl=0.1, Cd= | 0.033644
|  |  |  | @ Cl=0.4, Cd= | 0.037371
|  |  |  | @ Cl=0.6, Cd= | 0.041198
alpha (deg) | Cl | Cd | Cm | Cl/Cd
-12.5 | -0.4111 | 0.14871 | -0.0074 | -2.7644
-12 | -0.4069 | 0.14292 | -0.0095 | -2.847
-11.5 | -0.4205 | 0.13969 | -0.012 | -3.0102
-11 | -0.4088 | 0.13268 | -0.0129 | -3.0811
-10.5 | -0.3986 | 0.12573 | -0.0138 | -3.1703
-10 | -0.3671 | 0.11654 | -0.0138 | -3.15
-9 | -0.521 | 0.07712 | -0.0454 | -6.7557
-8.5 | -0.5749 | 0.06617 | -0.0458 | -8.6882
-8 | -0.6333 | 0.05648 | -0.0424 | -11.2128
-7.5 | -0.6621 | 0.04802 | -0.0386 | -13.788
-7 | -0.6522 | 0.04297 | -0.0351 | -15.178
-6.5 | -0.6256 | 0.03988 | -0.0318 | -15.6871
-6 | -0.5971 | 0.03659 | -0.0294 | -16.3187
-5.5 | -0.5626 | 0.03442 | -0.0271 | -16.3451
-5 | -0.5251 | 0.03256 | -0.0253 | -16.1271
-4.5 | -0.4872 | 0.03175 | -0.0229 | -15.3449
-4 | -0.4493 | 0.03105 | -0.0207 | -14.4702
-3.5 | -0.4121 | 0.03064 | -0.0186 | -13.4497
-3 | -0.3756 | 0.03036 | -0.0165 | -12.3715
-2.5 | -0.3401 | 0.03023 | -0.0144 | -11.2504
-2 | -0.2573 | 0.03089 | -0.02 | -8.3296
-1.5 | -0.1799 | 0.03157 | -0.0239 | -5.6984
-1 | -0.1149 | 0.03215 | -0.0249 | -3.5739
-0.5 | -0.0598 | 0.03269 | -0.0235 | -1.8293
0 | 0.178 | 0.03411 | -0.0569 | 5.2184
0.5 | 0.1964 | 0.03387 | -0.0574 | 5.7986
1 | 0.245 | 0.03496 | -0.0588 | 7.008
1.5 | 0.303 | 0.0362 | -0.0605 | 8.3702
2 | 0.3839 | 0.03678 | -0.0641 | 10.4377
2.5 | 0.4256 | 0.03831 | -0.0627 | 11.1094
3 | 0.4797 | 0.03938 | -0.0621 | 12.1813
3.5 | 0.546 | 0.03957 | -0.0618 | 13.7983
4 | 0.5838 | 0.04137 | -0.0596 | 14.1117
4.5 | 0.6591 | 0.04057 | -0.0589 | 16.246
5 | 0.6865 | 0.04323 | -0.0561 | 15.8802
5.5 | 0.7644 | 0.04201 | -0.055 | 18.1957
6 | 0.7741 | 0.04637 | -0.0517 | 16.694
6.5 | 0.8546 | 0.0449 | -0.0506 | 19.0334
7 | 0.8057 | 0.05492 | -0.0466 | 14.6704
7.5 | 0.8605 | 0.05583 | -0.0446 | 15.4129
8 | 0.7706 | 0.07275 | -0.0458 | 10.5924
8.5 | 0.764 | 0.08115 | -0.0462 | 9.4147
9 | 0.7779 | 0.08754 | -0.0461 | 8.8862
9.5 | 0.7267 | 0.10151 | -0.0501 | 7.1589
10 | 0.7234 | 0.11185 | -0.0531 | 6.4676

## 5. Re 50k Mach 0.25 (1)
BIGFOIL.COM POLAR EXPORT
MID 327 15%
MID 327 15% |  |  |  | Cl Max: | 1.444 | at alpha= | 12 | deg
JavaFoil+Calcfoil stall+Eppler ext transition |  |  |  | L/D Max: | 34.614 | at alpha= | 6 | deg
Re: | 50000 |  |  | Cd Min: | 0.02054 | at alpha= | -1 | deg
Mach: | 0.25 |  |  | Cl=0 at alpha= | -2.4375 | deg
|  |  |  | @ Cl=0.1, Cd= | 0.020575
|  |  |  | @ Cl=0.4, Cd= | 0.021243
|  |  |  | @ Cl=0.6, Cd= | 0.02261
alpha (deg) | Cl | Cd | Cm | Cl/Cd
-18.5 | -0.531 | 0.35498 | -0.014 | -1.495
-18 | -0.577 | 0.32811 | -0.014 | -1.759
-17.5 | -0.62 | 0.29948 | -0.015 | -2.07
-17 | -0.659 | 0.27853 | -0.015 | -2.367
-16.5 | -0.694 | 0.24579 | -0.015 | -2.825
-16 | -0.724 | 0.22638 | -0.015 | -3.199
-15.5 | -0.749 | 0.20523 | -0.016 | -3.649
-15 | -0.769 | 0.18707 | -0.016 | -4.11
-14.5 | -0.784 | 0.17274 | -0.016 | -4.537
-14 | -0.793 | 0.15754 | -0.016 | -5.035
-13.5 | -0.797 | 0.14899 | -0.017 | -5.352
-13 | -0.796 | 0.13738 | -0.017 | -5.792
-12.5 | -0.789 | 0.12493 | -0.017 | -6.313
-12 | -0.777 | 0.11653 | -0.018 | -6.666
-11.5 | -0.76 | 0.10738 | -0.018 | -7.079
-11 | -0.739 | 0.0999 | -0.018 | -7.398
-10.5 | -0.714 | 0.09235 | -0.019 | -7.727
-10 | -0.684 | 0.08609 | -0.019 | -7.948
-9.5 | -0.652 | 0.08 | -0.02 | -8.144
-9 | -0.616 | 0.07481 | -0.02 | -8.234
-8.5 | -0.579 | 0.0698 | -0.023 | -8.291
-8 | -0.541 | 0.06394 | -0.026 | -8.455
-7.5 | -0.52 | 0.0502 | -0.037 | -10.348
-7 | -0.469 | 0.04991 | -0.036 | -9.39
-6.5 | -0.449 | 0.03507 | -0.043 | -12.812
-6 | -0.414 | 0.02798 | -0.047 | -14.803
-5.5 | -0.371 | 0.02442 | -0.049 | -15.211
-5 | -0.317 | 0.02319 | -0.051 | -13.664
-4.5 | -0.258 | 0.02243 | -0.051 | -11.485
-4 | -0.196 | 0.02073 | -0.052 | -9.473
-3.5 | -0.134 | 0.02152 | -0.052 | -6.23
-3 | -0.071 | 0.02117 | -0.053 | -3.35
-2.5 | -0.008 | 0.02075 | -0.053 | -0.367
-2 | 0.056 | 0.02061 | -0.054 | 2.708
-1.5 | 0.119 | 0.02056 | -0.054 | 5.803
-1 | 0.183 | 0.02054 | -0.054 | 8.899
-0.5 | 0.246 | 0.02056 | -0.055 | 11.973
0 | 0.305 | 0.02084 | -0.055 | 14.628
0.5 | 0.367 | 0.02111 | -0.055 | 17.379
1 | 0.429 | 0.02136 | -0.056 | 20.065
1.5 | 0.49 | 0.02176 | -0.056 | 22.507
2 | 0.55 | 0.02216 | -0.056 | 24.805
2.5 | 0.61 | 0.0227 | -0.056 | 26.863
3 | 0.671 | 0.02302 | -0.057 | 29.147
3.5 | 0.73 | 0.02375 | -0.057 | 30.716
4 | 0.787 | 0.02457 | -0.057 | 32.023
4.5 | 0.843 | 0.02554 | -0.057 | 33.025
5 | 0.9 | 0.02663 | -0.057 | 33.777
5.5 | 0.959 | 0.02787 | -0.058 | 34.394
6 | 1.013 | 0.02926 | -0.058 | 34.614
6.5 | 1.064 | 0.03088 | -0.058 | 34.474
7 | 1.114 | 0.03277 | -0.058 | 33.982
7.5 | 1.16 | 0.03503 | -0.058 | 33.123
8 | 1.203 | 0.03769 | -0.057 | 31.923
8.5 | 1.241 | 0.04091 | -0.057 | 30.339
9 | 1.273 | 0.04511 | -0.056 | 28.227
9.5 | 1.302 | 0.05002 | -0.055 | 26.025
10 | 1.33 | 0.05531 | -0.055 | 24.04
10.5 | 1.355 | 0.06119 | -0.054 | 22.137
11 | 1.423 | 0.05884 | -0.057 | 24.18
11.5 | 1.438 | 0.06529 | -0.056 | 22.03
12 | 1.444 | 0.0732 | -0.055 | 19.728
12.5 | 1.437 | 0.08393 | -0.053 | 17.124
13 | 1.408 | 0.10115 | -0.049 | 13.917
13.5 | 1.344 | 0.12309 | -0.027 | 10.916
14 | 1.342 | 0.13212 | -0.026 | 10.161
14.5 | 1.335 | 0.14187 | -0.026 | 9.413
15 | 1.322 | 0.15275 | -0.026 | 8.654
15.5 | 1.302 | 0.1649 | -0.026 | 7.898
16 | 1.276 | 0.1767 | -0.025 | 7.222
16.5 | 1.244 | 0.19156 | -0.025 | 6.493
17 | 1.205 | 0.20752 | -0.025 | 5.809

## 6. Re 50k Mach 0.25 (2)
BIGFOIL.COM POLAR EXPORT
MID 327 15%
MID 327 15% |  |  |  | Cl Max: | 0.947 | at alpha= | 20 | deg
XFOIL ncrit=9 |  |  |  | L/D Max: | 15.0861 | at alpha= | 6.5 | deg
Re: | 50000 |  |  | Cd Min: | 0.25725 | at alpha= | 20 | deg
Mach: | 0.25 |  |  | Cl=0 at alpha= | -0.2987 | deg
|  |  |  | @ Cl=0.1, Cd= | 0.0349
|  |  |  | @ Cl=0.4, Cd= | 0.039194
|  |  |  | @ Cl=0.6, Cd= | 0.043772
alpha (deg) | Cl | Cd | Cm | Cl/Cd
-20 | -0.655 | 0.24678 | 0.0397 | -2.6542
-19.5 | -0.6444 | 0.24514 | 0.0337 | -2.6287
-19 | -0.6194 | 0.2349 | 0.031 | -2.6369
-18.5 | -0.599 | 0.22848 | 0.0275 | -2.6217
-17.5 | -0.5613 | 0.21542 | 0.0202 | -2.6056
-17 | -0.5633 | 0.21642 | 0.0139 | -2.6028
-16.5 | -0.5255 | 0.20267 | 0.0132 | -2.5929
-16 | -0.5254 | 0.20165 | 0.0078 | -2.6055
-15.5 | -0.4907 | 0.18979 | 0.0067 | -2.5855
-15 | -0.4971 | 0.18892 | 0.0016 | -2.6313
-14.5 | -0.459 | 0.1772 | 0.0009 | -2.5903
-14 | -0.4475 | 0.17088 | -0.0022 | -2.6188
-13.5 | -0.4507 | 0.1684 | -0.0056 | -2.6764
-13 | -0.4156 | 0.15774 | -0.0064 | -2.6347
-12.5 | -0.4001 | 0.15065 | -0.0083 | -2.6558
-12 | -0.3914 | 0.14442 | -0.0104 | -2.7102
-11.5 | -0.3977 | 0.14011 | -0.0127 | -2.8385
-11 | -0.3903 | 0.13396 | -0.014 | -2.9136
-10.5 | -0.3854 | 0.12798 | -0.0152 | -3.0114
-10 | -0.355 | 0.11875 | -0.0154 | -2.9895
-8.5 | -0.463 | 0.07976 | -0.0406 | -5.8049
-8 | -0.5238 | 0.06954 | -0.0414 | -7.5324
-7.5 | -0.593 | 0.06 | -0.0387 | -9.8833
-7 | -0.6358 | 0.05108 | -0.0358 | -12.4471
-6.5 | -0.6317 | 0.04561 | -0.0325 | -13.85
-6 | -0.6154 | 0.04056 | -0.0303 | -15.1726
-5.5 | -0.5847 | 0.03771 | -0.0276 | -15.5052
-5 | -0.5493 | 0.03528 | -0.0256 | -15.5697
-4.5 | -0.5106 | 0.03344 | -0.024 | -15.2691
-4 | -0.4725 | 0.03265 | -0.0215 | -14.4717
-3.5 | -0.4344 | 0.03205 | -0.0193 | -13.5538
-3 | -0.3968 | 0.0317 | -0.0172 | -12.5174
-2.5 | -0.3373 | 0.03178 | -0.019 | -10.6136
-2 | -0.25 | 0.03232 | -0.0249 | -7.7351
-1.5 | -0.1704 | 0.03289 | -0.0286 | -5.1809
-1 | -0.1111 | 0.0333 | -0.0286 | -3.3363
-0.5 | -0.0558 | 0.03382 | -0.0266 | -1.6499
0 | 0.0828 | 0.03487 | -0.0398 | 2.3745
0.5 | 0.208 | 0.03509 | -0.0583 | 5.9276
1 | 0.2403 | 0.03597 | -0.0581 | 6.6806
1.5 | 0.3058 | 0.03712 | -0.0607 | 8.2381
2 | 0.373 | 0.03812 | -0.0625 | 9.7849
2.5 | 0.4155 | 0.03981 | -0.0612 | 10.4371
3 | 0.4752 | 0.04088 | -0.061 | 11.6243
3.5 | 0.535 | 0.04165 | -0.0602 | 12.8451
4 | 0.5682 | 0.04402 | -0.0578 | 12.9078
4.5 | 0.6463 | 0.04341 | -0.0571 | 14.8883
5 | 0.6614 | 0.04724 | -0.054 | 14.0008
5.5 | 0.69 | 0.05033 | -0.0515 | 13.7095
6 | 0.7165 | 0.05382 | -0.0493 | 13.3129
6.5 | 0.797 | 0.05283 | -0.0476 | 15.0861
7 | 0.7068 | 0.06787 | -0.0472 | 10.414
7.5 | 0.7076 | 0.07494 | -0.047 | 9.4422
8 | 0.7036 | 0.08268 | -0.0473 | 8.5099
8.5 | 0.7037 | 0.09048 | -0.0481 | 7.7774
9 | 0.7264 | 0.09659 | -0.0482 | 7.5204
9.5 | 0.702 | 0.10736 | -0.0512 | 6.5387
11.5 | 0.663 | 0.14427 | -0.0644 | 4.5956
12 | 0.6794 | 0.15045 | -0.0653 | 4.5158
12.5 | 0.6966 | 0.15683 | -0.0665 | 4.4418
13 | 0.7166 | 0.16341 | -0.0678 | 4.3853
13.5 | 0.7365 | 0.17023 | -0.0692 | 4.3265
14 | 0.756 | 0.17722 | -0.0708 | 4.2659
14.5 | 0.7767 | 0.18458 | -0.0726 | 4.2079
15 | 0.7972 | 0.19215 | -0.0744 | 4.1488
15.5 | 0.8106 | 0.19841 | -0.0768 | 4.0855
16 | 0.8213 | 0.20407 | -0.0797 | 4.0246
16.5 | 0.8343 | 0.21018 | -0.0828 | 3.9695
17 | 0.8476 | 0.21643 | -0.0862 | 3.9163
17.5 | 0.8623 | 0.22301 | -0.0897 | 3.8666
18 | 0.8789 | 0.22995 | -0.0931 | 3.8221
18.5 | 0.8987 | 0.23766 | -0.0962 | 3.7815
19 | 0.9265 | 0.24808 | -0.0981 | 3.7347
19.5 | 0.936 | 0.25158 | -0.103 | 3.7205
20 | 0.947 | 0.25725 | -0.1083 | 3.6812

## 7. Re 50k Mach 0.50 (1)
BIGFOIL.COM POLAR EXPORT
MID 327 15%
MID 327 15% |  |  |  | Cl Max: | 1.352 | at alpha= | 9.5 | deg
JavaFoil+Calcfoil stall+Eppler ext transition |  |  |  | L/D Max: | 31.267 | at alpha= | 5 | deg
Re: | 50000 |  |  | Cd Min: | 0.02179 | at alpha= | -1 | deg
Mach: | 0.5 |  |  | Cl=0 at alpha= | -2.4429 | deg
|  |  |  | @ Cl=0.1, Cd= | 0.022035
|  |  |  | @ Cl=0.4, Cd= | 0.022737
|  |  |  | @ Cl=0.6, Cd= | 0.024374
alpha (deg) | Cl | Cd | Cm | Cl/Cd
-20 | -0.986 | 0.48467 | -0.027 | -2.034
-19.5 | -0.957 | 0.47861 | -0.027 | -1.999
-19 | -0.929 | 0.4642 | -0.027 | -2.002
-18.5 | -0.902 | 0.4531 | -0.027 | -1.991
-18 | -0.874 | 0.44101 | -0.027 | -1.982
-17.5 | -0.846 | 0.42488 | -0.026 | -1.991
-17 | -0.818 | 0.41595 | -0.027 | -1.968
-16.5 | -0.791 | 0.40767 | -0.027 | -1.94
-16 | -0.762 | 0.38683 | -0.026 | -1.97
-15.5 | -0.734 | 0.39881 | -0.026 | -1.841
-15 | -0.706 | 0.37445 | -0.026 | -1.885
-14.5 | -0.678 | 0.36594 | -0.026 | -1.853
-14 | -0.65 | 0.36223 | -0.026 | -1.795
-13.5 | -0.622 | 0.3304 | -0.025 | -1.882
-13 | -0.594 | 0.33202 | -0.025 | -1.789
-12.5 | -0.566 | 0.31249 | -0.025 | -1.81
-12 | -0.537 | 0.29389 | -0.024 | -1.828
-11.5 | -0.509 | 0.27406 | -0.023 | -1.857
-11 | -0.481 | 0.26038 | -0.023 | -1.847
-10.5 | -0.453 | 0.2484 | -0.022 | -1.823
-10 | -0.425 | 0.20184 | -0.021 | -2.103
-9.5 | -0.397 | 0.13731 | -0.021 | -2.888
-9 | -0.368 | 0.11811 | -0.019 | -3.119
-8.5 | -0.545 | 0.08972 | -0.02 | -6.073
-8 | -0.544 | 0.07814 | -0.021 | -6.962
-7.5 | -0.519 | 0.07066 | -0.022 | -7.35
-7 | -0.485 | 0.06417 | -0.027 | -7.551
-6.5 | -0.457 | 0.05282 | -0.039 | -8.646
-6 | -0.407 | 0.04997 | -0.04 | -8.14
-5.5 | -0.375 | 0.0369 | -0.048 | -10.155
-5 | -0.328 | 0.03023 | -0.052 | -10.856
-4.5 | -0.277 | 0.02565 | -0.055 | -10.802
-4 | -0.214 | 0.02406 | -0.056 | -8.909
-3.5 | -0.147 | 0.02315 | -0.057 | -6.36
-3 | -0.079 | 0.02256 | -0.058 | -3.486
-2.5 | -0.008 | 0.02256 | -0.059 | -0.377
-2 | 0.062 | 0.02219 | -0.06 | 2.81
-1.5 | 0.133 | 0.0219 | -0.06 | 6.086
-1 | 0.204 | 0.02179 | -0.06 | 9.372
-0.5 | 0.275 | 0.02191 | -0.061 | 12.546
0 | 0.338 | 0.02236 | -0.061 | 15.121
0.5 | 0.407 | 0.02278 | -0.061 | 17.859
1 | 0.474 | 0.02321 | -0.062 | 20.425
1.5 | 0.541 | 0.02373 | -0.062 | 22.781
2 | 0.607 | 0.02445 | -0.062 | 24.841
2.5 | 0.675 | 0.02528 | -0.063 | 26.701
3 | 0.739 | 0.02615 | -0.063 | 28.254
3.5 | 0.802 | 0.02701 | -0.063 | 29.677
4 | 0.864 | 0.02837 | -0.063 | 30.443
4.5 | 0.925 | 0.02989 | -0.063 | 30.941
5 | 0.988 | 0.03161 | -0.063 | 31.267
5.5 | 1.045 | 0.03375 | -0.063 | 30.955
6 | 1.098 | 0.03634 | -0.063 | 30.219
6.5 | 1.148 | 0.0395 | -0.062 | 29.051
7 | 1.19 | 0.04365 | -0.062 | 27.255
7.5 | 1.225 | 0.04901 | -0.06 | 24.988
8 | 1.255 | 0.05517 | -0.059 | 22.743
8.5 | 1.276 | 0.06264 | -0.057 | 20.369
9 | 1.291 | 0.07099 | -0.056 | 18.185
9.5 | 1.352 | 0.06994 | -0.06 | 19.334
10 | 1.335 | 0.08113 | -0.058 | 16.449
10.5 | 1.207 | 0.10412 | -0.028 | 11.59
11 | 1.12 | 0.12808 | -0.026 | 8.746
11.5 | 0.775 | 0.16488 | -0.027 | 4.702
12 | 0.803 | 0.26322 | -0.029 | 3.05
12.5 | 0.831 | 0.27847 | -0.031 | 2.983
13 | 0.86 | 0.32122 | -0.035 | 2.676
13.5 | 0.888 | 0.34386 | -0.036 | 2.581
14 | 0.916 | 0.36356 | -0.038 | 2.519
14.5 | 0.944 | 0.39232 | -0.039 | 2.407

## 8. Re 50k Mach 0.50 (2)
BIGFOIL.COM POLAR EXPORT
MID 327 15%
MID 327 15% |  |  |  | Cl Max: | 1.0356 | at alpha= | 20 | deg
XFOIL ncrit=9 |  |  |  | L/D Max: | 9.1541 | at alpha= | 3.5 | deg
Re: | 50000 |  |  | Cd Min: | 0.29039 | at alpha= | 20 | deg
Mach: | 0.5 |  |  | Cl=0 at alpha= | -0.013135 | deg
|  |  |  | @ Cl=0.1, Cd= | 0.040241
|  |  |  | @ Cl=0.4, Cd= | 0.049101
|  |  |  | @ Cl=0.6, Cd= | 0.094718
alpha (deg) | Cl | Cd | Cm | Cl/Cd
-19.5 | -0.6769 | 0.26241 | 0.0412 | -2.5796
-19 | -0.6583 | 0.25802 | 0.0352 | -2.5514
-18.5 | -0.6342 | 0.24885 | 0.0306 | -2.5485
-18 | -0.6069 | 0.23973 | 0.0269 | -2.5316
-17 | -0.5607 | 0.22462 | 0.0182 | -2.4962
-16.5 | -0.5543 | 0.22415 | 0.0118 | -2.4729
-16 | -0.5159 | 0.20972 | 0.0099 | -2.4599
-15.5 | -0.5126 | 0.20927 | 0.0041 | -2.4495
-15 | -0.4724 | 0.19529 | 0.0025 | -2.419
-14.5 | -0.4629 | 0.19088 | -0.0023 | -2.4251
-14 | -0.4354 | 0.18211 | -0.0047 | -2.3909
-13.5 | -0.4107 | 0.17357 | -0.0074 | -2.3662
-13 | -0.4089 | 0.17016 | -0.0114 | -2.403
-12.5 | -0.3851 | 0.16213 | -0.0134 | -2.3753
-12 | -0.3566 | 0.15288 | -0.0152 | -2.3325
-11.5 | -0.3383 | 0.1456 | -0.0173 | -2.3235
-11 | -0.3242 | 0.13889 | -0.0192 | -2.3342
-10.5 | -0.3105 | 0.13229 | -0.0207 | -2.3471
-10 | -0.3006 | 0.12601 | -0.022 | -2.3855
-9.5 | -0.2879 | 0.11944 | -0.0228 | -2.4104
-8.5 | -0.3306 | 0.10031 | -0.036 | -3.2958
-8 | -0.337 | 0.09314 | -0.0361 | -3.6182
-7.5 | -0.3648 | 0.08714 | -0.0343 | -4.1864
-7 | -0.4067 | 0.08179 | -0.0307 | -4.9725
-6.5 | -0.4626 | 0.07665 | -0.026 | -6.0352
-6 | -0.523 | 0.06984 | -0.0237 | -7.4885
-5.5 | -0.579 | 0.06139 | -0.0233 | -9.4315
-5 | -0.5923 | 0.05537 | -0.021 | -10.6971
-4.5 | -0.5924 | 0.04889 | -0.0207 | -12.117
-4 | -0.5705 | 0.0439 | -0.0205 | -12.9954
-3.5 | -0.5284 | 0.04098 | -0.0204 | -12.8941
-3 | -0.4269 | 0.03923 | -0.0289 | -10.882
-2.5 | -0.3381 | 0.03859 | -0.0339 | -8.7613
-2 | -0.2563 | 0.03836 | -0.037 | -6.6814
-1.5 | -0.1764 | 0.03838 | -0.0389 | -4.5961
-1 | -0.1175 | 0.03843 | -0.0379 | -3.0575
-0.5 | -0.0556 | 0.03873 | -0.0365 | -1.4356
0 | 0.0015 | 0.03913 | -0.0336 | 0.038334
0.5 | 0.0542 | 0.03989 | -0.0306 | 1.3587
1 | 0.3008 | 0.04178 | -0.0633 | 7.1996
1.5 | 0.2646 | 0.04231 | -0.0547 | 6.2538
2 | 0.3315 | 0.04377 | -0.0569 | 7.5737
2.5 | 0.3613 | 0.04644 | -0.0549 | 7.7799
3 | 0.4013 | 0.04919 | -0.0538 | 8.1582
3.5 | 0.4675 | 0.05107 | -0.0537 | 9.1541
4 | 0.4753 | 0.05564 | -0.0512 | 8.5424
4.5 | 0.522 | 0.05876 | -0.0502 | 8.8836
5 | 0.5271 | 0.06425 | -0.0488 | 8.2039
5.5 | 0.5548 | 0.06892 | -0.048 | 8.0499
6 | 0.5876 | 0.0736 | -0.0473 | 7.9837
6.5 | 0.6044 | 0.07944 | -0.047 | 7.6083
7 | 0.5962 | 0.087 | -0.0476 | 6.8529
7.5 | 0.5982 | 0.09407 | -0.0483 | 6.3591
8 | 0.6171 | 0.10087 | -0.0492 | 6.1178
8.5 | 0.6125 | 0.1087 | -0.051 | 5.6348
9 | 0.6188 | 0.11694 | -0.0534 | 5.2916
11 | 0.6632 | 0.15154 | -0.0662 | 4.3764
11.5 | 0.6865 | 0.15886 | -0.0677 | 4.3214
12 | 0.7041 | 0.16542 | -0.0693 | 4.2564
12.5 | 0.7223 | 0.17213 | -0.0711 | 4.1962
13 | 0.7431 | 0.17937 | -0.0732 | 4.1428
13.5 | 0.7612 | 0.18611 | -0.0756 | 4.0901
14 | 0.781 | 0.19325 | -0.0781 | 4.0414
14.5 | 0.8036 | 0.20112 | -0.0809 | 3.9956
15 | 0.8266 | 0.20928 | -0.0838 | 3.9497
15.5 | 0.8494 | 0.2175 | -0.0868 | 3.9053
16 | 0.8747 | 0.22674 | -0.0898 | 3.8577
16.5 | 0.8845 | 0.23073 | -0.0945 | 3.8335
17 | 0.9015 | 0.23754 | -0.099 | 3.7952
17.5 | 0.9211 | 0.24527 | -0.1035 | 3.7555
18 | 0.9431 | 0.25384 | -0.1078 | 3.7153
18.5 | 0.9707 | 0.26462 | -0.1113 | 3.6683
19 | 0.9958 | 0.27405 | -0.1152 | 3.6336
19.5 | 1.0081 | 0.27859 | -0.1219 | 3.6186
20 | 1.0356 | 0.29039 | -0.1256 | 3.5662

## 9. Re 100k Mach 0.00 (1)
BIGFOIL.COM POLAR EXPORT
MID 327 15%
MID 327 15% |  |  |  | Cl Max: | 1.519 | at alpha= | 14 | deg
JavaFoil+Calcfoil stall+Eppler ext transition |  |  |  | L/D Max: | 46.589 | at alpha= | 7 | deg
Re: | 100000 |  |  | Cd Min: | 0.01537 | at alpha= | 0.5 | deg
Mach: | 0 |  |  | Cl=0 at alpha= | -2.4426 | deg
|  |  |  | @ Cl=0.1, Cd= | 0.016116
|  |  |  | @ Cl=0.4, Cd= | 0.015488
|  |  |  | @ Cl=0.6, Cd= | 0.017386
alpha (deg) | Cl | Cd | Cm | Cl/Cd
-20 | -0.845 | 0.24436 | -0.014 | -3.457
-19.5 | -0.858 | 0.23431 | -0.014 | -3.663
-19 | -0.871 | 0.21833 | -0.015 | -3.988
-18.5 | -0.882 | 0.20965 | -0.015 | -4.205
-18 | -0.891 | 0.1958 | -0.015 | -4.549
-17.5 | -0.898 | 0.1861 | -0.015 | -4.825
-17 | -0.903 | 0.17695 | -0.016 | -5.105
-16.5 | -0.906 | 0.16483 | -0.016 | -5.497
-16 | -0.906 | 0.1557 | -0.016 | -5.819
-15.5 | -0.903 | 0.14627 | -0.016 | -6.174
-15 | -0.897 | 0.13886 | -0.017 | -6.463
-14.5 | -0.889 | 0.13138 | -0.017 | -6.766
-14 | -0.878 | 0.12314 | -0.017 | -7.126
-13.5 | -0.863 | 0.11491 | -0.017 | -7.513
-13 | -0.846 | 0.10844 | -0.017 | -7.799
-12.5 | -0.825 | 0.10188 | -0.018 | -8.097
-12 | -0.801 | 0.09566 | -0.018 | -8.378
-11.5 | -0.775 | 0.08978 | -0.018 | -8.636
-11 | -0.747 | 0.0841 | -0.019 | -8.878
-10.5 | -0.715 | 0.07911 | -0.02 | -9.043
-10 | -0.683 | 0.07412 | -0.022 | -9.215
-9.5 | -0.649 | 0.06881 | -0.025 | -9.436
-9 | -0.632 | 0.05546 | -0.033 | -11.39
-8.5 | -0.633 | 0.03524 | -0.041 | -17.954
-8 | -0.609 | 0.02729 | -0.044 | -22.327
-7.5 | -0.577 | 0.02313 | -0.046 | -24.937
-7 | -0.532 | 0.02132 | -0.047 | -24.932
-6.5 | -0.482 | 0.02016 | -0.048 | -23.911
-6 | -0.428 | 0.01934 | -0.049 | -22.12
-5.5 | -0.371 | 0.01899 | -0.05 | -19.538
-5 | -0.312 | 0.01821 | -0.05 | -17.107
-4.5 | -0.251 | 0.01762 | -0.051 | -14.269
-4 | -0.191 | 0.01712 | -0.051 | -11.149
-3.5 | -0.13 | 0.0168 | -0.051 | -7.733
-3 | -0.069 | 0.01655 | -0.052 | -4.151
-2.5 | -0.007 | 0.01623 | -0.052 | -0.454
-2 | 0.054 | 0.01619 | -0.053 | 3.339
-1.5 | 0.116 | 0.01609 | -0.053 | 7.183
-1 | 0.177 | 0.01612 | -0.053 | 10.982
-0.5 | 0.238 | 0.01625 | -0.054 | 14.666
0 | 0.3 | 0.01639 | -0.054 | 18.286
0.5 | 0.36 | 0.01537 | -0.054 | 23.423
1 | 0.421 | 0.01555 | -0.055 | 27.065
1.5 | 0.481 | 0.01687 | -0.055 | 28.532
2 | 0.541 | 0.01712 | -0.055 | 31.613
2.5 | 0.601 | 0.01739 | -0.056 | 34.544
3 | 0.66 | 0.01725 | -0.056 | 38.257
3.5 | 0.719 | 0.01794 | -0.056 | 40.064
4 | 0.777 | 0.01845 | -0.057 | 42.089
4.5 | 0.834 | 0.01899 | -0.057 | 43.916
5 | 0.89 | 0.01969 | -0.057 | 45.215
5.5 | 0.946 | 0.02048 | -0.057 | 46.208
6 | 1.002 | 0.02176 | -0.057 | 46.036
6.5 | 1.056 | 0.02271 | -0.058 | 46.492
7 | 1.108 | 0.02378 | -0.058 | 46.589
7.5 | 1.159 | 0.02494 | -0.058 | 46.465
8 | 1.208 | 0.02628 | -0.058 | 45.947
8.5 | 1.254 | 0.02777 | -0.058 | 45.147
9 | 1.297 | 0.0295 | -0.058 | 43.961
9.5 | 1.338 | 0.03148 | -0.058 | 42.497
10 | 1.375 | 0.03379 | -0.058 | 40.7
10.5 | 1.41 | 0.0365 | -0.058 | 38.617
11 | 1.44 | 0.03971 | -0.058 | 36.271
11.5 | 1.468 | 0.04547 | -0.057 | 32.285
12 | 1.488 | 0.04969 | -0.057 | 29.952
12.5 | 1.503 | 0.05467 | -0.056 | 27.49
13 | 1.512 | 0.06045 | -0.056 | 25.021
13.5 | 1.518 | 0.06688 | -0.055 | 22.702
14 | 1.519 | 0.0744 | -0.054 | 20.418
14.5 | 1.511 | 0.08403 | -0.053 | 17.987
15 | 1.497 | 0.09596 | -0.051 | 15.599
15.5 | 1.472 | 0.11201 | -0.048 | 13.14
16 | 1.417 | 0.13913 | -0.038 | 10.185
16.5 | 1.396 | 0.14899 | -0.027 | 9.371
17 | 1.389 | 0.15767 | -0.027 | 8.812
17.5 | 1.38 | 0.16655 | -0.027 | 8.285
18 | 1.367 | 0.17563 | -0.026 | 7.785
18.5 | 1.352 | 0.18642 | -0.027 | 7.253
19 | 1.335 | 0.19705 | -0.027 | 6.774

## 10. Re 100k Mach 0.00 (2)
BIGFOIL.COM POLAR EXPORT
MID 327 15%
MID 327 15% |  |  |  | Cl Max: | 1.4422 | at alpha= | 13.5 | deg
XFOIL ncrit=9 |  |  |  | L/D Max: | 45.2718 | at alpha= | 7 | deg
Re: | 100000 |  |  | Cd Min: | 0.22896 | at alpha= | 19 | deg
Mach: | 0 |  |  | Cl=0 at alpha= | -2.1923 | deg
|  |  |  | @ Cl=0.1, Cd= | 0.019624
|  |  |  | @ Cl=0.4, Cd= | 0.017538
|  |  |  | @ Cl=0.6, Cd= | 0.017251
alpha (deg) | Cl | Cd | Cm | Cl/Cd
-15 | -0.4889 | 0.17393 | 0.0017 | -2.8109
-14.5 | -0.5072 | 0.17042 | -0.006 | -2.9762
-14 | -0.4658 | 0.16028 | -0.0047 | -2.9062
-13.5 | -0.466 | 0.15455 | -0.0092 | -3.0152
-13 | -0.4513 | 0.14618 | -0.0113 | -3.0873
-12.5 | -0.4538 | 0.14038 | -0.0155 | -3.2327
-12 | -0.4333 | 0.13191 | -0.0162 | -3.2848
-11.5 | -0.6889 | 0.06687 | -0.0642 | -10.3021
-11 | -0.7431 | 0.05699 | -0.0666 | -13.0391
-10.5 | -0.784 | 0.04943 | -0.0628 | -15.8608
-10 | -0.7888 | 0.04402 | -0.0579 | -17.9191
-9.5 | -0.7825 | 0.0404 | -0.0526 | -19.3688
-9 | -0.7845 | 0.03653 | -0.046 | -21.4755
-8.5 | -0.7606 | 0.03354 | -0.0424 | -22.6774
-8 | -0.7362 | 0.03078 | -0.0387 | -23.9181
-7.5 | -0.7059 | 0.02855 | -0.0358 | -24.725
-7 | -0.6716 | 0.02681 | -0.0334 | -25.0504
-6.5 | -0.6338 | 0.02539 | -0.0316 | -24.9626
-6 | -0.5886 | 0.02409 | -0.0313 | -24.4334
-5.5 | -0.5038 | 0.02293 | -0.0381 | -21.9712
-5 | -0.4193 | 0.0222 | -0.0447 | -18.8874
-4.5 | -0.3359 | 0.02175 | -0.0506 | -15.4437
-4 | -0.2614 | 0.02154 | -0.0544 | -12.1356
-3.5 | -0.1863 | 0.02139 | -0.058 | -8.7097
-3 | -0.1096 | 0.02114 | -0.0614 | -5.1845
-2.5 | -0.04 | 0.02077 | -0.0632 | -1.9259
-2 | 0.025 | 0.02032 | -0.0637 | 1.2303
-1.5 | 0.0855 | 0.01977 | -0.063 | 4.3247
-1 | 0.143 | 0.01919 | -0.0614 | 7.4518
-0.5 | 0.197 | 0.01861 | -0.0587 | 10.5857
0 | 0.2418 | 0.01838 | -0.0547 | 13.1556
0.5 | 0.2978 | 0.01802 | -0.0519 | 16.5261
1 | 0.4039 | 0.01752 | -0.0593 | 23.0537
1.5 | 0.5077 | 0.01711 | -0.0694 | 29.6727
2 | 0.5449 | 0.01709 | -0.0664 | 31.8841
2.5 | 0.5892 | 0.01718 | -0.064 | 34.2957
3 | 0.6347 | 0.01748 | -0.0618 | 36.3101
3.5 | 0.6851 | 0.01773 | -0.0602 | 38.6407
4 | 0.7319 | 0.01824 | -0.0583 | 40.1261
4.5 | 0.7814 | 0.01877 | -0.0568 | 41.6303
5 | 0.8311 | 0.01935 | -0.0554 | 42.9509
5.5 | 0.8787 | 0.0201 | -0.0539 | 43.7164
6 | 0.9297 | 0.0208 | -0.0528 | 44.6971
6.5 | 0.9749 | 0.02171 | -0.051 | 44.9056
7 | 1.0245 | 0.02263 | -0.0499 | 45.2718
7.5 | 1.0684 | 0.02376 | -0.0481 | 44.9663
8 | 1.1161 | 0.02489 | -0.0468 | 44.8413
8.5 | 1.1621 | 0.02621 | -0.0455 | 44.338
9 | 1.2035 | 0.02768 | -0.0436 | 43.479
9.5 | 1.2448 | 0.02921 | -0.0418 | 42.6155
10 | 1.2847 | 0.03081 | -0.0398 | 41.6975
10.5 | 1.3222 | 0.03244 | -0.0377 | 40.7583
11 | 1.3569 | 0.03407 | -0.0352 | 39.8268
11.5 | 1.388 | 0.03579 | -0.0324 | 38.7818
12 | 1.4142 | 0.03771 | -0.0291 | 37.502
12.5 | 1.4333 | 0.03984 | -0.0252 | 35.9764
13 | 1.4408 | 0.04229 | -0.0202 | 34.0695
13.5 | 1.4422 | 0.04516 | -0.0156 | 31.9353
14 | 1.4385 | 0.04853 | -0.0117 | 29.6415
14.5 | 1.4321 | 0.0525 | -0.0087 | 27.2781
15 | 1.4257 | 0.05699 | -0.0068 | 25.0167
15.5 | 1.4218 | 0.06174 | -0.0056 | 23.0288
16 | 1.3801 | 0.07113 | -0.0063 | 19.4025
16.5 | 1.3586 | 0.07927 | -0.0077 | 17.1389
17 | 1.1667 | 0.11811 | -0.0268 | 9.8781
17.5 | 1.2752 | 0.10437 | -0.0172 | 12.2181
18 | 1.2768 | 0.11063 | -0.0192 | 11.5412
19 | 0.9216 | 0.22896 | -0.0902 | 4.0252
19.5 | 0.6232 | 0.20206 | -0.0538 | 3.0842
20 | 0.6355 | 0.20878 | -0.0551 | 3.0439

## 11. Re 100k Mach 0.10 (1)
BIGFOIL.COM POLAR EXPORT
MID 327 15%
MID 327 15% |  |  |  | Cl Max: | 1.513 | at alpha= | 13.5 | deg
JavaFoil+Calcfoil stall+Eppler ext transition |  |  |  | L/D Max: | 46.377 | at alpha= | 7 | deg
Re: | 100000 |  |  | Cd Min: | 0.01523 | at alpha= | 0 | deg
Mach: | 0.1 |  |  | Cl=0 at alpha= | -2.4426 | deg
|  |  |  | @ Cl=0.1, Cd= | 0.016149
|  |  |  | @ Cl=0.4, Cd= | 0.015522
|  |  |  | @ Cl=0.6, Cd= | 0.017455
alpha (deg) | Cl | Cd | Cm | Cl/Cd
-20 | -0.8 | 0.25734 | -0.014 | -3.108
-19.5 | -0.817 | 0.23845 | -0.014 | -3.426
-19 | -0.833 | 0.22842 | -0.015 | -3.645
-18.5 | -0.847 | 0.21652 | -0.015 | -3.912
-18 | -0.86 | 0.20198 | -0.015 | -4.255
-17.5 | -0.87 | 0.19241 | -0.015 | -4.522
-17 | -0.879 | 0.17966 | -0.016 | -4.89
-16.5 | -0.885 | 0.16797 | -0.016 | -5.267
-16 | -0.888 | 0.15799 | -0.016 | -5.617
-15.5 | -0.887 | 0.15036 | -0.016 | -5.902
-15 | -0.884 | 0.14094 | -0.016 | -6.274
-14.5 | -0.878 | 0.133 | -0.017 | -6.603
-14 | -0.869 | 0.12451 | -0.017 | -6.979
-13.5 | -0.857 | 0.11703 | -0.017 | -7.321
-13 | -0.841 | 0.10924 | -0.017 | -7.697
-12.5 | -0.822 | 0.10253 | -0.018 | -8.013
-12 | -0.799 | 0.0963 | -0.018 | -8.302
-11.5 | -0.774 | 0.09026 | -0.018 | -8.579
-11 | -0.746 | 0.08489 | -0.019 | -8.792
-10.5 | -0.716 | 0.07955 | -0.019 | -8.996
-10 | -0.684 | 0.07458 | -0.022 | -9.171
-9.5 | -0.651 | 0.0692 | -0.025 | -9.401
-9 | -0.625 | 0.05952 | -0.031 | -10.507
-8.5 | -0.631 | 0.03677 | -0.041 | -17.156
-8 | -0.608 | 0.02826 | -0.044 | -21.517
-7.5 | -0.577 | 0.02354 | -0.046 | -24.518
-7 | -0.533 | 0.02154 | -0.048 | -24.728
-6.5 | -0.484 | 0.02029 | -0.049 | -23.83
-6 | -0.429 | 0.01947 | -0.049 | -22.063
-5.5 | -0.373 | 0.01904 | -0.05 | -19.583
-5 | -0.313 | 0.01836 | -0.05 | -17.055
-4.5 | -0.253 | 0.01771 | -0.051 | -14.271
-4 | -0.192 | 0.01715 | -0.051 | -11.186
-3.5 | -0.131 | 0.01686 | -0.052 | -7.744
-3 | -0.069 | 0.01664 | -0.052 | -4.15
-2.5 | -0.007 | 0.01629 | -0.052 | -0.455
-2 | 0.054 | 0.01626 | -0.053 | 3.341
-1.5 | 0.116 | 0.01611 | -0.053 | 7.207
-1 | 0.178 | 0.01624 | -0.054 | 10.955
-0.5 | 0.24 | 0.01632 | -0.054 | 14.68
0 | 0.301 | 0.01523 | -0.054 | 19.733
0.5 | 0.362 | 0.01541 | -0.055 | 23.476
1 | 0.423 | 0.01559 | -0.055 | 27.121
1.5 | 0.484 | 0.01691 | -0.055 | 28.587
2 | 0.544 | 0.01717 | -0.056 | 31.666
2.5 | 0.603 | 0.01747 | -0.056 | 34.548
3 | 0.663 | 0.01732 | -0.056 | 38.28
3.5 | 0.722 | 0.01802 | -0.057 | 40.065
4 | 0.78 | 0.01854 | -0.057 | 42.083
4.5 | 0.838 | 0.01908 | -0.057 | 43.899
5 | 0.894 | 0.01981 | -0.057 | 45.14
5.5 | 0.951 | 0.02064 | -0.057 | 46.055
6 | 1.006 | 0.02192 | -0.058 | 45.891
6.5 | 1.06 | 0.02288 | -0.058 | 46.335
7 | 1.112 | 0.02399 | -0.058 | 46.377
7.5 | 1.164 | 0.02518 | -0.058 | 46.212
8 | 1.212 | 0.02654 | -0.058 | 45.669
8.5 | 1.258 | 0.0281 | -0.058 | 44.774
9 | 1.301 | 0.02988 | -0.058 | 43.545
9.5 | 1.341 | 0.03193 | -0.058 | 42.004
10 | 1.378 | 0.03433 | -0.058 | 40.157
10.5 | 1.412 | 0.03713 | -0.058 | 38.041
11 | 1.442 | 0.04049 | -0.058 | 35.627
11.5 | 1.469 | 0.04642 | -0.057 | 31.645
12 | 1.488 | 0.05081 | -0.057 | 29.288
12.5 | 1.501 | 0.05604 | -0.057 | 26.781
13 | 1.509 | 0.06204 | -0.056 | 24.323
13.5 | 1.513 | 0.06868 | -0.055 | 22.036
14 | 1.51 | 0.07689 | -0.054 | 19.642
14.5 | 1.5 | 0.08703 | -0.053 | 17.238
15 | 1.48 | 0.10066 | -0.051 | 14.7
15.5 | 1.437 | 0.12336 | -0.045 | 11.645
16 | 1.387 | 0.14256 | -0.027 | 9.729
16.5 | 1.381 | 0.15125 | -0.027 | 9.128
17 | 1.371 | 0.16026 | -0.027 | 8.553
17.5 | 1.358 | 0.16957 | -0.026 | 8.006
18 | 1.341 | 0.17961 | -0.027 | 7.468
18.5 | 1.323 | 0.1903 | -0.027 | 6.95

## 12. Re 100k Mach 0.10 (2)
BIGFOIL.COM POLAR EXPORT
MID 327 15%
MID 327 15% |  |  |  | Cl Max: | 1.4386 | at alpha= | 13 | deg
XFOIL ncrit=9 |  |  |  | L/D Max: | 44.808 | at alpha= | 7 | deg
Re: | 100000 |  |  | Cd Min: | 0.24438 | at alpha= | 20 | deg
Mach: | 0.1 |  |  | Cl=0 at alpha= | -2.1957 | deg
|  |  |  | @ Cl=0.1, Cd= | 0.019685
|  |  |  | @ Cl=0.4, Cd= | 0.0177
|  |  |  | @ Cl=0.6, Cd= | 0.017262
alpha (deg) | Cl | Cd | Cm | Cl/Cd
-14 | -0.4639 | 0.16078 | -0.0047 | -2.8853
-13.5 | -0.4664 | 0.15525 | -0.0096 | -3.0042
-13 | -0.4482 | 0.1467 | -0.0112 | -3.0552
-12.5 | -0.4529 | 0.141 | -0.0158 | -3.2121
-12 | -0.4301 | 0.13246 | -0.0163 | -3.247
-11 | -0.7272 | 0.05871 | -0.0675 | -12.3863
-10.5 | -0.7717 | 0.05106 | -0.0644 | -15.1136
-10 | -0.7775 | 0.04555 | -0.0598 | -17.0692
-9.5 | -0.776 | 0.04169 | -0.0542 | -18.6136
-9 | -0.7817 | 0.03756 | -0.0475 | -20.812
-8.5 | -0.7623 | 0.03441 | -0.0433 | -22.1534
-8 | -0.7402 | 0.03135 | -0.0394 | -23.6108
-7.5 | -0.7107 | 0.029 | -0.0363 | -24.5069
-7 | -0.6766 | 0.02719 | -0.0339 | -24.8841
-6.5 | -0.6389 | 0.02573 | -0.032 | -24.8309
-6 | -0.59 | 0.02435 | -0.0322 | -24.23
-5.5 | -0.5042 | 0.02317 | -0.0391 | -21.7609
-5 | -0.419 | 0.02237 | -0.0457 | -18.7304
-4.5 | -0.3404 | 0.02189 | -0.0506 | -15.5505
-4 | -0.2642 | 0.02165 | -0.0547 | -12.2032
-3.5 | -0.1877 | 0.02149 | -0.0583 | -8.7343
-3 | -0.1104 | 0.02123 | -0.0618 | -5.2002
-2.5 | -0.0398 | 0.02085 | -0.0636 | -1.9089
-2 | 0.0256 | 0.02037 | -0.064 | 1.2568
-1.5 | 0.0869 | 0.01982 | -0.0634 | 4.3845
-1 | 0.1449 | 0.01922 | -0.0618 | 7.539
-0.5 | 0.1945 | 0.01882 | -0.0588 | 10.3348
0 | 0.243 | 0.01844 | -0.055 | 13.1779
0.5 | 0.2981 | 0.01804 | -0.0519 | 16.5244
1 | 0.4 | 0.0177 | -0.0586 | 22.5989
1.5 | 0.5119 | 0.01715 | -0.0696 | 29.8484
2 | 0.547 | 0.01719 | -0.0665 | 31.8208
2.5 | 0.5934 | 0.01721 | -0.0642 | 34.48
3 | 0.6378 | 0.01756 | -0.0618 | 36.3212
3.5 | 0.6866 | 0.0179 | -0.06 | 38.3575
4 | 0.7362 | 0.01832 | -0.0584 | 40.1856
4.5 | 0.7844 | 0.01892 | -0.0567 | 41.4588
5 | 0.8359 | 0.01949 | -0.0555 | 42.8887
5.5 | 0.883 | 0.02025 | -0.0538 | 43.6049
6 | 0.9318 | 0.02104 | -0.0523 | 44.2871
6.5 | 0.9802 | 0.02188 | -0.0509 | 44.7989
7 | 1.027 | 0.02292 | -0.0493 | 44.808
7.5 | 1.0738 | 0.024 | -0.0478 | 44.7417
8 | 1.123 | 0.0252 | -0.0467 | 44.5635
8.5 | 1.1645 | 0.02663 | -0.0447 | 43.7289
9 | 1.2071 | 0.02811 | -0.0429 | 42.942
9.5 | 1.249 | 0.02966 | -0.041 | 42.1106
10 | 1.2894 | 0.03128 | -0.039 | 41.2212
10.5 | 1.3274 | 0.03292 | -0.0368 | 40.322
11 | 1.3627 | 0.03457 | -0.0343 | 39.4186
11.5 | 1.3945 | 0.03634 | -0.0315 | 38.3737
12 | 1.4209 | 0.0383 | -0.0282 | 37.0992
12.5 | 1.4379 | 0.04049 | -0.024 | 35.5125
13 | 1.4386 | 0.0432 | -0.0184 | 33.3009
13.5 | 1.4339 | 0.04651 | -0.0136 | 30.8299
14 | 1.4253 | 0.05044 | -0.0098 | 28.2573
14.5 | 1.415 | 0.05501 | -0.0073 | 25.7226
15 | 1.4057 | 0.06005 | -0.0057 | 23.4088
15.5 | 1.4 | 0.06524 | -0.005 | 21.4592
16 | 1.3489 | 0.07639 | -0.0071 | 17.6581
16.5 | 1.1215 | 0.12166 | -0.0292 | 9.2183
17 | 1.3076 | 0.09397 | -0.012 | 13.9151
17.5 | 1.2124 | 0.11722 | -0.0239 | 10.3429
19.5 | 0.9317 | 0.23814 | -0.0965 | 3.9124
20 | 0.9527 | 0.24438 | -0.099 | 3.8984

## 13. Re 100k Mach 0.25 (1)
BIGFOIL.COM POLAR EXPORT
MID 327 15%
MID 327 15% |  |  |  | Cl Max: | 1.481 | at alpha= | 12.5 | deg
JavaFoil+Calcfoil stall+Eppler ext transition |  |  |  | L/D Max: | 45.32 | at alpha= | 6.5 | deg
Re: | 100000 |  |  | Cd Min: | 0.01541 | at alpha= | -0.5 | deg
Mach: | 0.25 |  |  | Cl=0 at alpha= | -2.4375 | deg
|  |  |  | @ Cl=0.1, Cd= | 0.016423
|  |  |  | @ Cl=0.4, Cd= | 0.01621
|  |  |  | @ Cl=0.6, Cd= | 0.017724
alpha (deg) | Cl | Cd | Cm | Cl/Cd
-18.5 | -0.531 | 0.29303 | -0.014 | -1.811
-18 | -0.577 | 0.27348 | -0.015 | -2.11
-17.5 | -0.62 | 0.24675 | -0.015 | -2.513
-17 | -0.659 | 0.22716 | -0.015 | -2.902
-16.5 | -0.694 | 0.20939 | -0.015 | -3.316
-16 | -0.724 | 0.19008 | -0.016 | -3.81
-15.5 | -0.749 | 0.17702 | -0.016 | -4.231
-15 | -0.769 | 0.16042 | -0.016 | -4.793
-14.5 | -0.784 | 0.14706 | -0.017 | -5.33
-14 | -0.793 | 0.13792 | -0.017 | -5.752
-13.5 | -0.798 | 0.12884 | -0.017 | -6.191
-13 | -0.796 | 0.1195 | -0.017 | -6.66
-12.5 | -0.789 | 0.11025 | -0.018 | -7.155
-12 | -0.777 | 0.10275 | -0.018 | -7.561
-11.5 | -0.76 | 0.09565 | -0.018 | -7.949
-11 | -0.739 | 0.08891 | -0.019 | -8.315
-10.5 | -0.714 | 0.08277 | -0.019 | -8.625
-10 | -0.685 | 0.07726 | -0.02 | -8.861
-9.5 | -0.653 | 0.07225 | -0.022 | -9.042
-9 | -0.62 | 0.0668 | -0.026 | -9.288
-8.5 | -0.604 | 0.05288 | -0.035 | -11.424
-8 | -0.601 | 0.03433 | -0.043 | -17.504
-7.5 | -0.575 | 0.02682 | -0.046 | -21.433
-7 | -0.534 | 0.02348 | -0.048 | -22.761
-6.5 | -0.491 | 0.02121 | -0.049 | -23.135
-6 | -0.438 | 0.02008 | -0.05 | -21.804
-5.5 | -0.381 | 0.0193 | -0.051 | -19.731
-5 | -0.321 | 0.01883 | -0.052 | -17.061
-4.5 | -0.259 | 0.01814 | -0.052 | -14.303
-4 | -0.197 | 0.01748 | -0.053 | -11.272
-3.5 | -0.134 | 0.01713 | -0.053 | -7.826
-3 | -0.071 | 0.0169 | -0.053 | -4.197
-2.5 | -0.008 | 0.01655 | -0.054 | -0.46
-2 | 0.056 | 0.0165 | -0.054 | 3.383
-1.5 | 0.119 | 0.01639 | -0.055 | 7.281
-1 | 0.183 | 0.01642 | -0.055 | 11.13
-0.5 | 0.246 | 0.01541 | -0.055 | 15.975
0 | 0.309 | 0.01548 | -0.056 | 19.938
0.5 | 0.371 | 0.01563 | -0.056 | 23.757
1 | 0.434 | 0.01689 | -0.056 | 25.686
1.5 | 0.496 | 0.01718 | -0.057 | 28.866
2 | 0.557 | 0.01744 | -0.057 | 31.969
2.5 | 0.619 | 0.01785 | -0.057 | 34.663
3 | 0.68 | 0.01794 | -0.058 | 37.898
3.5 | 0.74 | 0.01847 | -0.058 | 40.068
4 | 0.799 | 0.01901 | -0.058 | 42.039
4.5 | 0.858 | 0.01967 | -0.058 | 43.603
5 | 0.916 | 0.02045 | -0.059 | 44.769
5.5 | 0.973 | 0.02178 | -0.059 | 44.683
6 | 1.029 | 0.02282 | -0.059 | 45.088
6.5 | 1.084 | 0.02391 | -0.059 | 45.32
7 | 1.137 | 0.02515 | -0.059 | 45.207
7.5 | 1.188 | 0.02656 | -0.059 | 44.72
8 | 1.236 | 0.02815 | -0.059 | 43.914
8.5 | 1.281 | 0.02995 | -0.059 | 42.762
9 | 1.322 | 0.03211 | -0.059 | 41.166
9.5 | 1.36 | 0.03463 | -0.059 | 39.273
10 | 1.394 | 0.03762 | -0.059 | 37.05
10.5 | 1.423 | 0.04115 | -0.059 | 34.583
11 | 1.45 | 0.04752 | -0.058 | 30.51
11.5 | 1.468 | 0.05237 | -0.058 | 28.036
12 | 1.478 | 0.05814 | -0.057 | 25.417
12.5 | 1.481 | 0.06464 | -0.057 | 22.913
13 | 1.477 | 0.07241 | -0.056 | 20.394
13.5 | 1.463 | 0.08217 | -0.054 | 17.802
14 | 1.432 | 0.09654 | -0.052 | 14.835
14.5 | 1.336 | 0.1268 | -0.027 | 10.538
15 | 1.322 | 0.13592 | -0.026 | 9.73
15.5 | 1.303 | 0.14507 | -0.027 | 8.98
16 | 1.277 | 0.15567 | -0.026 | 8.201
16.5 | 1.244 | 0.16668 | -0.026 | 7.465
17 | 1.206 | 0.18052 | -0.027 | 6.681
17.5 | 1.162 | 0.19375 | -0.027 | 5.997

## 14. Re 100k Mach 0.25 (2)
BIGFOIL.COM POLAR EXPORT
MID 327 15%
MID 327 15% |  |  |  | Cl Max: | 1.3785 | at alpha= | 13 | deg
XFOIL ncrit=9 |  |  |  | L/D Max: | 43.4386 | at alpha= | 6.5 | deg
Re: | 100000 |  |  | Cd Min: | 0.21152 | at alpha= | 18 | deg
Mach: | 0.25 |  |  | Cl=0 at alpha= | -2.2252 | deg
|  |  |  | @ Cl=0.1, Cd= | 0.020177
|  |  |  | @ Cl=0.4, Cd= | 0.018008
|  |  |  | @ Cl=0.6, Cd= | 0.017691
alpha (deg) | Cl | Cd | Cm | Cl/Cd
-13.5 | -0.2898 | 0.14177 | -0.0245 | -2.0442
-13 | -0.4334 | 0.14937 | -0.0112 | -2.9015
-12.5 | -0.4478 | 0.14432 | -0.0172 | -3.1028
-12 | -0.4139 | 0.13519 | -0.0167 | -3.0616
-11.5 | -0.4245 | 0.12878 | -0.0218 | -3.2963
-10.5 | -0.5784 | 0.0704 | -0.0585 | -8.2159
-10 | -0.6474 | 0.05609 | -0.0683 | -11.5422
-9.5 | -0.707 | 0.04933 | -0.0635 | -14.332
-9 | -0.749 | 0.04418 | -0.0552 | -16.9534
-8.5 | -0.7636 | 0.0394 | -0.0484 | -19.3807
-8 | -0.7509 | 0.03607 | -0.0435 | -20.8179
-7.5 | -0.7315 | 0.03274 | -0.0394 | -22.3427
-7 | -0.7024 | 0.03004 | -0.0363 | -23.3822
-6.5 | -0.6668 | 0.02798 | -0.0339 | -23.8313
-6 | -0.5972 | 0.02607 | -0.0375 | -22.9076
-5.5 | -0.5124 | 0.0245 | -0.0435 | -20.9143
-5 | -0.4293 | 0.02338 | -0.049 | -18.3618
-4.5 | -0.3472 | 0.02263 | -0.0539 | -15.3425
-4 | -0.2648 | 0.02224 | -0.0585 | -11.9065
-3.5 | -0.1821 | 0.02196 | -0.0626 | -8.2923
-3 | -0.1039 | 0.02163 | -0.0655 | -4.8035
-2.5 | -0.0321 | 0.02119 | -0.0669 | -1.5149
-2 | 0.0263 | 0.02081 | -0.0657 | 1.2638
-1.5 | 0.0855 | 0.02032 | -0.0644 | 4.2077
-1 | 0.1444 | 0.01974 | -0.0627 | 7.3151
-0.5 | 0.2012 | 0.01912 | -0.0602 | 10.523
0 | 0.2494 | 0.01884 | -0.0564 | 13.2378
0.5 | 0.3011 | 0.01848 | -0.0525 | 16.2933
1 | 0.3857 | 0.01805 | -0.0546 | 21.3684
1.5 | 0.5259 | 0.01764 | -0.0698 | 29.8129
2 | 0.5623 | 0.01765 | -0.0671 | 31.8584
2.5 | 0.6088 | 0.0177 | -0.0646 | 34.3955
3 | 0.6538 | 0.0181 | -0.0621 | 36.1215
3.5 | 0.7029 | 0.01855 | -0.06 | 37.8922
4 | 0.7551 | 0.01901 | -0.0583 | 39.7212
4.5 | 0.8035 | 0.01971 | -0.0563 | 40.7661
5 | 0.8548 | 0.02042 | -0.0547 | 41.8609
5.5 | 0.9049 | 0.02121 | -0.0529 | 42.6638
6 | 0.9532 | 0.02218 | -0.051 | 42.9757
6.5 | 1.0043 | 0.02312 | -0.0495 | 43.4386
7 | 1.0499 | 0.0244 | -0.0474 | 43.0287
7.5 | 1.0973 | 0.02568 | -0.0455 | 42.7298
8 | 1.1477 | 0.02704 | -0.044 | 42.4445
8.5 | 1.189 | 0.02877 | -0.0416 | 41.3278
9 | 1.2287 | 0.03063 | -0.039 | 40.1143
9.5 | 1.2663 | 0.03259 | -0.0362 | 38.8555
10 | 1.3004 | 0.03467 | -0.0331 | 37.5079
10.5 | 1.3297 | 0.03684 | -0.0296 | 36.0939
11 | 1.3526 | 0.03915 | -0.0255 | 34.5492
11.5 | 1.3658 | 0.04169 | -0.0205 | 32.7609
12 | 1.373 | 0.04466 | -0.0157 | 30.7434
12.5 | 1.377 | 0.04805 | -0.0116 | 28.6576
13 | 1.3785 | 0.05186 | -0.0081 | 26.5812
13.5 | 1.378 | 0.05605 | -0.0055 | 24.5852
14 | 1.2916 | 0.06925 | -0.0063 | 18.6513
15.5 | 0.8821 | 0.17023 | -0.0593 | 5.1818
16 | 0.8722 | 0.18289 | -0.0665 | 4.769
16.5 | 0.8871 | 0.19046 | -0.0696 | 4.6577
17 | 0.896 | 0.19994 | -0.074 | 4.4813
17.5 | 0.9347 | 0.19902 | -0.0713 | 4.6965
18 | 0.9381 | 0.21152 | -0.0777 | 4.435

## 15. Re 100k Mach 0.50 (1)
BIGFOIL.COM POLAR EXPORT
MID 327 15%
MID 327 15% |  |  |  | Cl Max: | 1.373 | at alpha= | 9.5 | deg
JavaFoil+Calcfoil stall+Eppler ext transition |  |  |  | L/D Max: | 41.297 | at alpha= | 4.5 | deg
Re: | 100000 |  |  | Cd Min: | 0.01657 | at alpha= | -2 | deg
Mach: | 0.5 |  |  | Cl=0 at alpha= | -2.4429 | deg
|  |  |  | @ Cl=0.1, Cd= | 0.017004
|  |  |  | @ Cl=0.4, Cd= | 0.017834
|  |  |  | @ Cl=0.6, Cd= | 0.01899
alpha (deg) | Cl | Cd | Cm | Cl/Cd
-20 | -0.986 | 0.38816 | -0.027 | -2.54
-19.5 | -0.957 | 0.37836 | -0.027 | -2.529
-19 | -0.929 | 0.36732 | -0.027 | -2.53
-18.5 | -0.902 | 0.36127 | -0.027 | -2.498
-18 | -0.874 | 0.34498 | -0.027 | -2.535
-17.5 | -0.846 | 0.33526 | -0.026 | -2.523
-17 | -0.818 | 0.33074 | -0.027 | -2.475
-16.5 | -0.791 | 0.32346 | -0.027 | -2.446
-16 | -0.762 | 0.31601 | -0.026 | -2.411
-15.5 | -0.734 | 0.30234 | -0.026 | -2.429
-15 | -0.706 | 0.29066 | -0.026 | -2.428
-14.5 | -0.678 | 0.27722 | -0.026 | -2.446
-14 | -0.65 | 0.28402 | -0.026 | -2.29
-13.5 | -0.622 | 0.25032 | -0.025 | -2.484
-13 | -0.594 | 0.2693 | -0.025 | -2.206
-12.5 | -0.566 | 0.23566 | -0.025 | -2.4
-12 | -0.537 | 0.22149 | -0.024 | -2.426
-11.5 | -0.509 | 0.22059 | -0.023 | -2.308
-11 | -0.481 | 0.19498 | -0.023 | -2.466
-10.5 | -0.453 | 0.19709 | -0.022 | -2.297
-10 | -0.425 | 0.16275 | -0.021 | -2.609
-9.5 | -0.397 | 0.11539 | -0.021 | -3.436
-9 | -0.368 | 0.0987 | -0.019 | -3.732
-8.5 | -0.545 | 0.07884 | -0.021 | -6.912
-8 | -0.544 | 0.06923 | -0.022 | -7.859
-7.5 | -0.52 | 0.06277 | -0.023 | -8.279
-7 | -0.511 | 0.04725 | -0.042 | -10.81
-6.5 | -0.494 | 0.03255 | -0.05 | -15.19
-6 | -0.451 | 0.02746 | -0.052 | -16.417
-5.5 | -0.407 | 0.02288 | -0.055 | -17.783
-5 | -0.35 | 0.0203 | -0.057 | -17.234
-4.5 | -0.286 | 0.0192 | -0.058 | -14.907
-4 | -0.219 | 0.01766 | -0.059 | -12.403
-3.5 | -0.15 | 0.01777 | -0.059 | -8.419
-3 | -0.079 | 0.01721 | -0.06 | -4.6
-2.5 | -0.008 | 0.01696 | -0.06 | -0.501
-2 | 0.062 | 0.01657 | -0.06 | 3.763
-1.5 | 0.133 | 0.01738 | -0.061 | 7.669
-1 | 0.204 | 0.01722 | -0.061 | 11.859
-0.5 | 0.275 | 0.01732 | -0.062 | 15.873
0 | 0.343 | 0.01752 | -0.062 | 19.572
0.5 | 0.412 | 0.0179 | -0.062 | 23.04
1 | 0.481 | 0.01822 | -0.063 | 26.404
1.5 | 0.549 | 0.01857 | -0.063 | 29.583
2 | 0.617 | 0.01913 | -0.063 | 32.255
2.5 | 0.685 | 0.01994 | -0.064 | 34.329
3 | 0.751 | 0.02055 | -0.064 | 36.525
3.5 | 0.816 | 0.02074 | -0.064 | 39.332
4 | 0.88 | 0.02167 | -0.064 | 40.609
4.5 | 0.943 | 0.02283 | -0.064 | 41.297
5 | 1.006 | 0.02458 | -0.065 | 40.911
5.5 | 1.065 | 0.02606 | -0.065 | 40.878
6 | 1.124 | 0.02775 | -0.065 | 40.496
6.5 | 1.179 | 0.02973 | -0.065 | 39.667
7 | 1.231 | 0.03211 | -0.065 | 38.319
7.5 | 1.277 | 0.03497 | -0.064 | 36.519
8 | 1.316 | 0.03851 | -0.064 | 34.171
8.5 | 1.344 | 0.04311 | -0.063 | 31.173
9 | 1.36 | 0.0491 | -0.062 | 27.69
9.5 | 1.373 | 0.05813 | -0.062 | 23.619
10 | 1.36 | 0.06688 | -0.061 | 20.332
10.5 | 1.207 | 0.09117 | -0.029 | 13.245
11 | 1.12 | 0.10621 | -0.026 | 10.548
11.5 | 0.775 | 0.139 | -0.027 | 5.578
12 | 0.803 | 0.21346 | -0.029 | 3.762
12.5 | 0.831 | 0.22668 | -0.031 | 3.665
13 | 0.86 | 0.24295 | -0.035 | 3.539
13.5 | 0.888 | 0.25969 | -0.036 | 3.418
14 | 0.916 | 0.27461 | -0.038 | 3.335
14.5 | 0.944 | 0.29571 | -0.039 | 3.193

## 16. Re 100k Mach 0.50 (2)
BIGFOIL.COM POLAR EXPORT
MID 327 15%
MID 327 15% |  |  |  | Cl Max: | 1.0837 | at alpha= | 7.5 | deg
XFOIL ncrit=9 |  |  |  | L/D Max: | 35.7165 | at alpha= | 5 | deg
Re: | 100000 |  |  | Cd Min: | 0.2663 | at alpha= | -20 | deg
Mach: | 0.5 |  |  | Cl=0 at alpha= | -2.1288 | deg
|  |  |  | @ Cl=0.1, Cd= | 0.022339
|  |  |  | @ Cl=0.4, Cd= | 0.020562
|  |  |  | @ Cl=0.6, Cd= | 0.020467
alpha (deg) | Cl | Cd | Cm | Cl/Cd
-20 | -0.7038 | 0.2663 | 0.0472 | -2.6429
-19.5 | -0.6802 | 0.25879 | 0.042 | -2.6284
-19 | -0.6675 | 0.25543 | 0.0336 | -2.6132
-18.5 | -0.634 | 0.24281 | 0.0319 | -2.6111
-18 | -0.6101 | 0.2352 | 0.0273 | -2.594
-17.5 | -0.6037 | 0.23328 | 0.0185 | -2.5879
-17 | -0.5651 | 0.21961 | 0.0179 | -2.5732
-16.5 | -0.5453 | 0.21303 | 0.0126 | -2.5597
-16 | -0.5306 | 0.20628 | 0.0067 | -2.5722
-15.5 | -0.4987 | 0.19678 | 0.005 | -2.5343
-15 | -0.4926 | 0.19264 | -0.002 | -2.5571
-14.5 | -0.4587 | 0.18183 | -0.0033 | -2.5227
-14 | -0.4418 | 0.17519 | -0.0076 | -2.5218
-13 | -0.4016 | 0.15986 | -0.014 | -2.5122
-12.5 | -0.3987 | 0.15322 | -0.0192 | -2.6021
-12 | -0.3681 | 0.14486 | -0.0202 | -2.5411
-11.5 | -0.3889 | 0.14042 | -0.0272 | -2.7695
-11 | -0.3414 | 0.13025 | -0.0259 | -2.6211
-10.5 | -0.3675 | 0.11509 | -0.0369 | -3.1932
-10 | -0.3655 | 0.10576 | -0.0409 | -3.4559
-9.5 | -0.3717 | 0.09581 | -0.0455 | -3.8796
-9 | -0.3946 | 0.0843 | -0.0518 | -4.6809
-8 | -0.5043 | 0.0622 | -0.0595 | -8.1077
-7.5 | -0.5754 | 0.05716 | -0.0545 | -10.0665
-7 | -0.6453 | 0.05261 | -0.0477 | -12.2657
-6.5 | -0.6484 | 0.0449 | -0.0511 | -14.441
-6 | -0.6018 | 0.03682 | -0.0589 | -16.3444
-5.5 | -0.5349 | 0.03184 | -0.0631 | -16.7996
-5 | -0.4562 | 0.02883 | -0.0661 | -15.8238
-4.5 | -0.3703 | 0.0267 | -0.0694 | -13.8689
-4 | -0.2794 | 0.02533 | -0.0728 | -11.0304
-3.5 | -0.1931 | 0.02446 | -0.0748 | -7.8945
-3 | -0.1225 | 0.02401 | -0.074 | -5.102
-2.5 | -0.0536 | 0.02358 | -0.0727 | -2.2731
-2 | 0.0186 | 0.02297 | -0.0716 | 0.80975
-1.5 | 0.0819 | 0.02249 | -0.0693 | 3.6416
-1 | 0.1453 | 0.02196 | -0.0668 | 6.6166
-0.5 | 0.2127 | 0.02128 | -0.0645 | 9.9953
0 | 0.2677 | 0.02114 | -0.0611 | 12.6632
0.5 | 0.3305 | 0.02063 | -0.0577 | 16.0204
1 | 0.3826 | 0.02063 | -0.0531 | 18.5458
1.5 | 0.4617 | 0.02032 | -0.0519 | 22.7215
2 | 0.6121 | 0.02048 | -0.0664 | 29.8877
2.5 | 0.6643 | 0.02063 | -0.0649 | 32.2007
3 | 0.7051 | 0.02144 | -0.0607 | 32.8871
3.5 | 0.7593 | 0.02217 | -0.0578 | 34.249
4 | 0.8105 | 0.02318 | -0.0547 | 34.9655
4.5 | 0.8587 | 0.02448 | -0.0513 | 35.0776
5 | 0.9147 | 0.02561 | -0.0485 | 35.7165
5.5 | 0.9537 | 0.02758 | -0.0444 | 34.5794
6 | 0.9977 | 0.02946 | -0.0407 | 33.8663
6.5 | 1.0435 | 0.03149 | -0.0372 | 33.1375
7 | 1.069 | 0.03441 | -0.0323 | 31.0666
7.5 | 1.0837 | 0.03784 | -0.0269 | 28.639
8 | 1.0619 | 0.0433 | -0.0209 | 24.5242
8.5 | 0.9304 | 0.06035 | -0.0222 | 15.4167
9 | 0.853 | 0.07778 | -0.0289 | 10.9668
9.5 | 0.8075 | 0.09196 | -0.0342 | 8.781
10 | 0.7935 | 0.10218 | -0.0374 | 7.7657
10.5 | 0.8173 | 0.10762 | -0.037 | 7.5943
11 | 0.7962 | 0.11931 | -0.0421 | 6.6734
11.5 | 0.7907 | 0.12916 | -0.0459 | 6.1219
12 | 0.8128 | 0.13541 | -0.0467 | 6.0025
12.5 | 0.8074 | 0.14562 | -0.0517 | 5.5446

## 17. Re 250k Mach 0.00 (1)
BIGFOIL.COM POLAR EXPORT
MID 327 15%
MID 327 15% |  |  |  | Cl Max: | 1.562 | at alpha= | 14 | deg
JavaFoil+Calcfoil stall+Eppler ext transition |  |  |  | L/D Max: | 62.114 | at alpha= | 7.5 | deg
Re: | 250000 |  |  | Cd Min: | 0.01233 | at alpha= | -1.5 | deg
Mach: | 0 |  |  | Cl=0 at alpha= | -2.4426 | deg
|  |  |  | @ Cl=0.1, Cd= | 0.012343
|  |  |  | @ Cl=0.4, Cd= | 0.012755
|  |  |  | @ Cl=0.6, Cd= | 0.013542
alpha (deg) | Cl | Cd | Cm | Cl/Cd
-20 | -0.845 | 0.20942 | -0.015 | -4.036
-19.5 | -0.859 | 0.20043 | -0.015 | -4.285
-19 | -0.871 | 0.19046 | -0.016 | -4.575
-18.5 | -0.882 | 0.17896 | -0.016 | -4.929
-18 | -0.891 | 0.16965 | -0.016 | -5.253
-17.5 | -0.899 | 0.16183 | -0.016 | -5.553
-17 | -0.904 | 0.15221 | -0.017 | -5.939
-16.5 | -0.907 | 0.14508 | -0.017 | -6.251
-16 | -0.907 | 0.13678 | -0.017 | -6.629
-15.5 | -0.904 | 0.1291 | -0.018 | -7.002
-15 | -0.898 | 0.12193 | -0.018 | -7.368
-14.5 | -0.89 | 0.11572 | -0.018 | -7.69
-14 | -0.878 | 0.10879 | -0.018 | -8.074
-13.5 | -0.865 | 0.10255 | -0.019 | -8.431
-13 | -0.848 | 0.09675 | -0.021 | -8.769
-12.5 | -0.829 | 0.09065 | -0.022 | -9.151
-12 | -0.809 | 0.08427 | -0.024 | -9.6
-11.5 | -0.793 | 0.07466 | -0.029 | -10.615
-11 | -0.79 | 0.05738 | -0.034 | -13.771
-10.5 | -0.782 | 0.04354 | -0.038 | -17.969
-10 | -0.761 | 0.03547 | -0.04 | -21.463
-9.5 | -0.74 | 0.02835 | -0.042 | -26.093
-9 | -0.714 | 0.02323 | -0.044 | -30.741
-8.5 | -0.682 | 0.02008 | -0.046 | -33.965
-8 | -0.64 | 0.0185 | -0.047 | -34.607
-7.5 | -0.593 | 0.01745 | -0.048 | -33.99
-7 | -0.543 | 0.0153 | -0.048 | -35.454
-6.5 | -0.488 | 0.01599 | -0.049 | -30.512
-6 | -0.43 | 0.01526 | -0.049 | -28.162
-5.5 | -0.371 | 0.01479 | -0.05 | -25.098
-5 | -0.312 | 0.0142 | -0.05 | -21.951
-4.5 | -0.252 | 0.01361 | -0.051 | -18.474
-4 | -0.191 | 0.01314 | -0.051 | -14.532
-3.5 | -0.13 | 0.01293 | -0.051 | -10.05
-3 | -0.069 | 0.01275 | -0.052 | -5.39
-2.5 | -0.007 | 0.01239 | -0.052 | -0.595
-2 | 0.054 | 0.01238 | -0.053 | 4.366
-1.5 | 0.116 | 0.01233 | -0.053 | 9.37
-1 | 0.177 | 0.01237 | -0.053 | 14.313
-0.5 | 0.238 | 0.01244 | -0.054 | 19.156
0 | 0.3 | 0.01248 | -0.054 | 24.011
0.5 | 0.361 | 0.01264 | -0.055 | 28.574
1 | 0.422 | 0.01282 | -0.055 | 32.943
1.5 | 0.483 | 0.01315 | -0.055 | 36.749
2 | 0.544 | 0.01334 | -0.056 | 40.781
2.5 | 0.605 | 0.01356 | -0.056 | 44.63
3 | 0.666 | 0.01323 | -0.056 | 50.322
3.5 | 0.724 | 0.01249 | -0.057 | 57.972
4 | 0.783 | 0.01282 | -0.057 | 61.128
4.5 | 0.842 | 0.01437 | -0.057 | 58.614
5 | 0.9 | 0.01489 | -0.058 | 60.442
5.5 | 0.957 | 0.0155 | -0.058 | 61.74
6 | 1.013 | 0.01664 | -0.058 | 60.884
6.5 | 1.068 | 0.01733 | -0.058 | 61.633
7 | 1.122 | 0.01809 | -0.059 | 62.036
7.5 | 1.175 | 0.01892 | -0.059 | 62.114
8 | 1.225 | 0.01983 | -0.059 | 61.795
8.5 | 1.274 | 0.02085 | -0.059 | 61.073
9 | 1.32 | 0.02198 | -0.059 | 60.04
9.5 | 1.363 | 0.02326 | -0.059 | 58.626
10 | 1.404 | 0.02471 | -0.059 | 56.833
10.5 | 1.443 | 0.02639 | -0.059 | 54.677
11 | 1.477 | 0.02848 | -0.059 | 51.852
11.5 | 1.492 | 0.03561 | -0.059 | 41.906
12 | 1.516 | 0.0385 | -0.059 | 39.391
12.5 | 1.535 | 0.04182 | -0.058 | 36.708
13 | 1.549 | 0.0456 | -0.058 | 33.976
13.5 | 1.558 | 0.04997 | -0.058 | 31.189
14 | 1.562 | 0.05511 | -0.057 | 28.347
14.5 | 1.562 | 0.06079 | -0.057 | 25.694
15 | 1.558 | 0.06688 | -0.056 | 23.303
15.5 | 1.551 | 0.0736 | -0.056 | 21.077
16 | 1.539 | 0.08141 | -0.055 | 18.9
16.5 | 1.522 | 0.09014 | -0.054 | 16.888
17 | 1.503 | 0.09969 | -0.054 | 15.074
17.5 | 1.479 | 0.11046 | -0.053 | 13.393
18 | 1.454 | 0.12185 | -0.052 | 11.936
18.5 | 1.426 | 0.13462 | -0.05 | 10.595
19 | 1.4 | 0.14656 | -0.049 | 9.55

## 18. Re 250k Mach 0.00 (2)
BIGFOIL.COM POLAR EXPORT
MID 327 15%
MID 327 15% |  |  |  | Cl Max: | 1.4642 | at alpha= | 14.5 | deg
XFOIL ncrit=9 |  |  |  | L/D Max: | 69.6228 | at alpha= | 6.5 | deg
Re: | 250000 |  |  | Cd Min: | 0.20835 | at alpha= | -18 | deg
Mach: | 0 |  |  | Cl=0 at alpha= | -2.5509 | deg
|  |  |  | @ Cl=0.1, Cd= | 0.010887
|  |  |  | @ Cl=0.4, Cd= | 0.0099757
|  |  |  | @ Cl=0.6, Cd= | 0.010463
alpha (deg) | Cl | Cd | Cm | Cl/Cd
-18 | -0.5923 | 0.20835 | 0.0232 | -2.8428
-17.5 | -0.5742 | 0.20235 | 0.02 | -2.8377
-17 | -0.572 | 0.19295 | 0.0124 | -2.9645
-16.5 | -0.546 | 0.18791 | 0.0118 | -2.9056
-16 | -0.5315 | 0.18114 | 0.0081 | -2.9342
-15 | -0.797 | 0.08973 | -0.0402 | -8.8822
-14.5 | -0.8623 | 0.07103 | -0.0534 | -12.1399
-14 | -0.9076 | 0.05732 | -0.0637 | -15.8339
-13.5 | -0.9374 | 0.04762 | -0.0702 | -19.685
-13 | -0.9547 | 0.04114 | -0.0717 | -23.2061
-12.5 | -0.942 | 0.03709 | -0.0702 | -25.3977
-12 | -0.9291 | 0.03404 | -0.0675 | -27.2944
-11.5 | -0.9107 | 0.03115 | -0.0644 | -29.236
-11 | -0.8942 | 0.02852 | -0.0601 | -31.3534
-10.5 | -0.8804 | 0.02695 | -0.0544 | -32.6679
-10 | -0.8693 | 0.02553 | -0.0481 | -34.0501
-9.5 | -0.8445 | 0.02367 | -0.0444 | -35.6781
-9 | -0.7743 | 0.02165 | -0.049 | -35.7644
-8.5 | -0.7013 | 0.01997 | -0.0538 | -35.1177
-8 | -0.6305 | 0.01845 | -0.0578 | -34.1734
-7.5 | -0.5558 | 0.01712 | -0.0626 | -32.465
-7 | -0.484 | 0.01591 | -0.0664 | -30.4211
-6.5 | -0.4213 | 0.01496 | -0.0681 | -28.1618
-6 | -0.3636 | 0.01413 | -0.0686 | -25.7325
-5.5 | -0.3099 | 0.01345 | -0.0679 | -23.0409
-5 | -0.2584 | 0.01288 | -0.0668 | -20.0621
-4.5 | -0.2069 | 0.01241 | -0.0655 | -16.672
-4 | -0.1549 | 0.01201 | -0.0642 | -12.8976
-3.5 | -0.1021 | 0.0117 | -0.0631 | -8.7265
-3 | -0.0485 | 0.01145 | -0.0621 | -4.2358
-2.5 | 0.0055 | 0.01123 | -0.0611 | 0.48976
-2 | 0.0598 | 0.01102 | -0.0602 | 5.4265
-1.5 | 0.1142 | 0.01084 | -0.0594 | 10.5351
-1 | 0.1687 | 0.01065 | -0.0586 | 15.8404
-0.5 | 0.2232 | 0.01048 | -0.0578 | 21.2977
0 | 0.277 | 0.0103 | -0.0569 | 26.8932
0.5 | 0.3297 | 0.01015 | -0.0558 | 32.4828
1 | 0.3795 | 0.00998 | -0.0537 | 38.0261
1.5 | 0.4275 | 0.00997 | -0.0508 | 42.8786
2 | 0.4977 | 0.01015 | -0.0529 | 49.0345
2.5 | 0.5918 | 0.01041 | -0.0608 | 56.8492
3 | 0.6415 | 0.01073 | -0.0599 | 59.7856
3.5 | 0.6878 | 0.01104 | -0.0582 | 62.3007
4 | 0.7352 | 0.01146 | -0.0566 | 64.1536
4.5 | 0.7838 | 0.01185 | -0.0553 | 66.1435
5 | 0.8325 | 0.01235 | -0.0541 | 67.4089
5.5 | 0.8816 | 0.01284 | -0.0529 | 68.6604
6 | 0.93 | 0.01343 | -0.0517 | 69.248
6.5 | 0.9782 | 0.01405 | -0.0505 | 69.6228
7 | 1.0253 | 0.01473 | -0.0492 | 69.6062
7.5 | 1.0711 | 0.01556 | -0.0478 | 68.8368
8 | 1.1167 | 0.01635 | -0.0464 | 68.2997
8.5 | 1.1609 | 0.01721 | -0.0448 | 67.455
9 | 1.2035 | 0.01813 | -0.043 | 66.3817
9.5 | 1.2437 | 0.0191 | -0.041 | 65.1152
10 | 1.2811 | 0.02015 | -0.0387 | 63.5782
10.5 | 1.3138 | 0.02132 | -0.0356 | 61.6229
11 | 1.344 | 0.02268 | -0.0326 | 59.2593
11.5 | 1.371 | 0.02424 | -0.0295 | 56.5594
12 | 1.3945 | 0.02595 | -0.0266 | 53.738
12.5 | 1.4156 | 0.02799 | -0.024 | 50.5752
13 | 1.4348 | 0.03042 | -0.0218 | 47.1663
13.5 | 1.4499 | 0.0334 | -0.0198 | 43.4102
14 | 1.4599 | 0.03705 | -0.0182 | 39.4035
14.5 | 1.4642 | 0.04152 | -0.0171 | 35.2649
15 | 1.4627 | 0.04689 | -0.0165 | 31.1943
15.5 | 1.4558 | 0.05323 | -0.0166 | 27.3492
16 | 1.444 | 0.06063 | -0.0175 | 23.8166
16.5 | 1.4264 | 0.06913 | -0.0192 | 20.6336
17 | 1.4081 | 0.07817 | -0.0215 | 18.0133
17.5 | 1.3898 | 0.08751 | -0.0242 | 15.8816
18 | 1.3692 | 0.09727 | -0.0273 | 14.0763
18.5 | 1.3524 | 0.10695 | -0.0308 | 12.6452
19 | 1.3391 | 0.11591 | -0.0341 | 11.5529
19.5 | 1.3289 | 0.12475 | -0.0378 | 10.6525

## 19. Re 250k Mach 0.10 (1)
BIGFOIL.COM POLAR EXPORT
MID 327 15%
MID 327 15% |  |  |  | Cl Max: | 1.555 | at alpha= | 14 | deg
JavaFoil+Calcfoil stall+Eppler ext transition |  |  |  | L/D Max: | 61.873 | at alpha= | 7.5 | deg
Re: | 250000 |  |  | Cd Min: | 0.01235 | at alpha= | -1.5 | deg
Mach: | 0.1 |  |  | Cl=0 at alpha= | -2.4426 | deg
|  |  |  | @ Cl=0.1, Cd= | 0.012373
|  |  |  | @ Cl=0.4, Cd= | 0.012795
|  |  |  | @ Cl=0.6, Cd= | 0.01358
alpha (deg) | Cl | Cd | Cm | Cl/Cd
-20 | -0.8 | 0.21546 | -0.015 | -3.713
-19.5 | -0.817 | 0.20468 | -0.015 | -3.993
-19 | -0.833 | 0.19482 | -0.015 | -4.276
-18.5 | -0.847 | 0.1839 | -0.016 | -4.608
-18 | -0.86 | 0.17417 | -0.016 | -4.938
-17.5 | -0.871 | 0.16513 | -0.016 | -5.272
-17 | -0.879 | 0.15589 | -0.017 | -5.64
-16.5 | -0.885 | 0.14692 | -0.017 | -6.026
-16 | -0.888 | 0.13926 | -0.017 | -6.379
-15.5 | -0.888 | 0.13072 | -0.017 | -6.794
-15 | -0.885 | 0.12399 | -0.018 | -7.139
-14.5 | -0.879 | 0.11705 | -0.018 | -7.511
-14 | -0.87 | 0.11025 | -0.018 | -7.891
-13.5 | -0.858 | 0.10345 | -0.018 | -8.289
-13 | -0.844 | 0.0975 | -0.021 | -8.652
-12.5 | -0.825 | 0.09168 | -0.022 | -9.003
-12 | -0.806 | 0.08507 | -0.024 | -9.481
-11.5 | -0.79 | 0.07601 | -0.028 | -10.39
-11 | -0.779 | 0.06286 | -0.033 | -12.393
-10.5 | -0.777 | 0.04628 | -0.038 | -16.782
-10 | -0.759 | 0.03684 | -0.04 | -20.606
-9.5 | -0.737 | 0.0296 | -0.042 | -24.901
-9 | -0.712 | 0.02405 | -0.044 | -29.615
-8.5 | -0.682 | 0.02048 | -0.046 | -33.294
-8 | -0.641 | 0.01872 | -0.047 | -34.255
-7.5 | -0.595 | 0.01763 | -0.048 | -33.737
-7 | -0.545 | 0.01653 | -0.049 | -32.94
-6.5 | -0.49 | 0.01616 | -0.049 | -30.326
-6 | -0.432 | 0.01532 | -0.05 | -28.186
-5.5 | -0.373 | 0.01481 | -0.05 | -25.168
-5 | -0.313 | 0.01423 | -0.05 | -22.007
-4.5 | -0.253 | 0.01368 | -0.051 | -18.478
-4 | -0.192 | 0.0132 | -0.051 | -14.529
-3.5 | -0.131 | 0.01292 | -0.052 | -10.101
-3 | -0.069 | 0.01281 | -0.052 | -5.389
-2.5 | -0.007 | 0.01242 | -0.052 | -0.596
-2 | 0.054 | 0.01244 | -0.053 | 4.368
-1.5 | 0.116 | 0.01235 | -0.053 | 9.402
-1 | 0.178 | 0.01239 | -0.054 | 14.363
-0.5 | 0.24 | 0.01243 | -0.054 | 19.268
0 | 0.301 | 0.01251 | -0.054 | 24.092
0.5 | 0.363 | 0.01268 | -0.055 | 28.625
1 | 0.424 | 0.01287 | -0.055 | 32.961
1.5 | 0.486 | 0.01319 | -0.056 | 36.811
2 | 0.547 | 0.01338 | -0.056 | 40.884
2.5 | 0.608 | 0.01361 | -0.056 | 44.669
3 | 0.669 | 0.01327 | -0.057 | 50.418
3.5 | 0.728 | 0.01255 | -0.057 | 57.997
4 | 0.787 | 0.01287 | -0.057 | 61.152
4.5 | 0.846 | 0.01441 | -0.058 | 58.694
5 | 0.904 | 0.01495 | -0.058 | 60.464
5.5 | 0.961 | 0.01563 | -0.058 | 61.515
6 | 1.017 | 0.01675 | -0.058 | 60.724
6.5 | 1.073 | 0.01746 | -0.059 | 61.439
7 | 1.127 | 0.01823 | -0.059 | 61.803
7.5 | 1.18 | 0.01907 | -0.059 | 61.873
8 | 1.23 | 0.02001 | -0.059 | 61.475
8.5 | 1.278 | 0.02107 | -0.059 | 60.665
9 | 1.324 | 0.02223 | -0.059 | 59.555
9.5 | 1.368 | 0.02355 | -0.06 | 58.087
10 | 1.408 | 0.02506 | -0.06 | 56.191
10.5 | 1.446 | 0.0268 | -0.06 | 53.959
11 | 1.48 | 0.02899 | -0.06 | 51.033
11.5 | 1.494 | 0.03633 | -0.059 | 41.116
12 | 1.517 | 0.03933 | -0.059 | 38.565
12.5 | 1.534 | 0.0428 | -0.058 | 35.839
13 | 1.546 | 0.0468 | -0.058 | 33.038
13.5 | 1.553 | 0.05145 | -0.058 | 30.182
14 | 1.555 | 0.05678 | -0.057 | 27.384
14.5 | 1.552 | 0.06276 | -0.057 | 24.726
15 | 1.546 | 0.06918 | -0.056 | 22.345
15.5 | 1.535 | 0.0764 | -0.056 | 20.091
16 | 1.519 | 0.08473 | -0.055 | 17.925
16.5 | 1.5 | 0.09379 | -0.054 | 15.989
17 | 1.476 | 0.10424 | -0.053 | 14.156
17.5 | 1.448 | 0.11604 | -0.052 | 12.476
18 | 1.418 | 0.12817 | -0.051 | 11.067
18.5 | 1.389 | 0.14045 | -0.05 | 9.892
19 | 1.356 | 0.15404 | -0.048 | 8.805

## 20. Re 250k Mach 0.10 (2)
BIGFOIL.COM POLAR EXPORT
MID 327 15%
MID 327 15% |  |  |  | Cl Max: | 1.4559 | at alpha= | 14.5 | deg
XFOIL ncrit=9 |  |  |  | L/D Max: | 69.3719 | at alpha= | 6.5 | deg
Re: | 250000 |  |  | Cd Min: | 0.20908 | at alpha= | -18 | deg
Mach: | 0.1 |  |  | Cl=0 at alpha= | -2.5486 | deg
|  |  |  | @ Cl=0.1, Cd= | 0.01092
|  |  |  | @ Cl=0.4, Cd= | 0.010029
|  |  |  | @ Cl=0.6, Cd= | 0.010512
alpha (deg) | Cl | Cd | Cm | Cl/Cd
-18 | -0.5924 | 0.20908 | 0.0235 | -2.8334
-17.5 | -0.5743 | 0.20303 | 0.0201 | -2.8286
-17 | -0.5714 | 0.19371 | 0.0126 | -2.9498
-16.5 | -0.5454 | 0.1886 | 0.0119 | -2.8918
-16 | -0.5309 | 0.18175 | 0.0081 | -2.921
-14.5 | -0.8251 | 0.078 | -0.049 | -10.5782
-14 | -0.8752 | 0.06289 | -0.0602 | -13.9164
-13.5 | -0.9111 | 0.0515 | -0.0687 | -17.6913
-13 | -0.9322 | 0.0436 | -0.0724 | -21.3807
-12.5 | -0.9254 | 0.03893 | -0.0721 | -23.7709
-12 | -0.9196 | 0.03541 | -0.0696 | -25.9701
-11.5 | -0.9056 | 0.03224 | -0.0665 | -28.0893
-11 | -0.8924 | 0.02958 | -0.0619 | -30.169
-10.5 | -0.8797 | 0.0276 | -0.0562 | -31.8732
-10 | -0.8707 | 0.02612 | -0.0496 | -33.3346
-9.5 | -0.8475 | 0.02417 | -0.0456 | -35.0641
-9 | -0.7773 | 0.02202 | -0.05 | -35.2997
-8.5 | -0.704 | 0.02024 | -0.0548 | -34.7826
-8 | -0.6322 | 0.01878 | -0.0589 | -33.6635
-7.5 | -0.5585 | 0.01727 | -0.0634 | -32.3393
-7 | -0.4854 | 0.01607 | -0.0673 | -30.2054
-6.5 | -0.4227 | 0.01513 | -0.0689 | -27.9379
-6 | -0.3655 | 0.01425 | -0.0691 | -25.6491
-5.5 | -0.3121 | 0.01352 | -0.0684 | -23.0843
-5 | -0.26 | 0.01297 | -0.0672 | -20.0463
-4.5 | -0.2086 | 0.01246 | -0.0658 | -16.7416
-4 | -0.156 | 0.01208 | -0.0646 | -12.9139
-3.5 | -0.103 | 0.01174 | -0.0634 | -8.7734
-3 | -0.0492 | 0.01148 | -0.0624 | -4.2857
-2.5 | 0.0053 | 0.01126 | -0.0614 | 0.47069
-2 | 0.0599 | 0.01106 | -0.0604 | 5.4159
-1.5 | 0.1145 | 0.01087 | -0.0596 | 10.5336
-1 | 0.1695 | 0.01068 | -0.0588 | 15.8708
-0.5 | 0.2244 | 0.01052 | -0.0581 | 21.3308
0 | 0.2785 | 0.01035 | -0.0572 | 26.9082
0.5 | 0.3317 | 0.01021 | -0.056 | 32.4878
1 | 0.382 | 0.01004 | -0.0541 | 38.0478
1.5 | 0.43 | 0.01001 | -0.0511 | 42.957
2 | 0.4985 | 0.0102 | -0.0527 | 48.8725
2.5 | 0.5927 | 0.01047 | -0.0604 | 56.6094
3 | 0.645 | 0.01077 | -0.06 | 59.8886
3.5 | 0.6914 | 0.01111 | -0.0583 | 62.2322
4 | 0.739 | 0.01152 | -0.0567 | 64.1493
4.5 | 0.7877 | 0.01193 | -0.0553 | 66.0268
5 | 0.8368 | 0.01243 | -0.054 | 67.321
5.5 | 0.886 | 0.01294 | -0.0528 | 68.4699
6 | 0.9345 | 0.01357 | -0.0515 | 68.8651
6.5 | 0.983 | 0.01417 | -0.0503 | 69.3719
7 | 1.0299 | 0.0149 | -0.0489 | 69.1208
7.5 | 1.0764 | 0.01569 | -0.0474 | 68.6042
8 | 1.1219 | 0.01651 | -0.0459 | 67.9528
8.5 | 1.166 | 0.0174 | -0.0442 | 67.0115
9 | 1.2083 | 0.01835 | -0.0423 | 65.8474
9.5 | 1.2481 | 0.01936 | -0.0401 | 64.468
10 | 1.2845 | 0.02044 | -0.0375 | 62.8425
10.5 | 1.3167 | 0.02165 | -0.0344 | 60.8176
11 | 1.3466 | 0.02307 | -0.0313 | 58.3702
11.5 | 1.3732 | 0.02469 | -0.0282 | 55.6177
12 | 1.3957 | 0.02657 | -0.0252 | 52.5292
12.5 | 1.415 | 0.02883 | -0.0226 | 49.0808
13 | 1.4321 | 0.03151 | -0.0203 | 45.4491
13.5 | 1.4457 | 0.03474 | -0.0185 | 41.6149
14 | 1.4538 | 0.03871 | -0.0171 | 37.5562
14.5 | 1.4559 | 0.04357 | -0.0162 | 33.4152
15 | 1.4524 | 0.04936 | -0.0159 | 29.4246
15.5 | 1.4444 | 0.05608 | -0.0163 | 25.7561
16 | 1.4316 | 0.0638 | -0.0175 | 22.4389
16.5 | 1.4139 | 0.07252 | -0.0194 | 19.4967
17 | 1.3919 | 0.08208 | -0.0219 | 16.9578
17.5 | 1.3744 | 0.09158 | -0.025 | 15.0076
18 | 1.3549 | 0.10133 | -0.0281 | 13.3712
18.5 | 1.3389 | 0.11086 | -0.0317 | 12.0774
19 | 1.3261 | 0.11996 | -0.0352 | 11.0545
19.5 | 1.319 | 0.12824 | -0.0388 | 10.2854

## 21. Re 250k Mach 0.25 (1)
BIGFOIL.COM POLAR EXPORT
MID 327 15%
MID 327 15% |  |  |  | Cl Max: | 1.517 | at alpha= | 12.5 | deg
JavaFoil+Calcfoil stall+Eppler ext transition |  |  |  | L/D Max: | 60.452 | at alpha= | 7 | deg
Re: | 250000 |  |  | Cd Min: | 0.01246 | at alpha= | 3 | deg
Mach: | 0.25 |  |  | Cl=0 at alpha= | -2.4375 | deg
|  |  |  | @ Cl=0.1, Cd= | 0.012544
|  |  |  | @ Cl=0.4, Cd= | 0.013024
|  |  |  | @ Cl=0.6, Cd= | 0.013869
alpha (deg) | Cl | Cd | Cm | Cl/Cd
-18.5 | -0.531 | 0.235 | -0.015 | -2.258
-18 | -0.577 | 0.21704 | -0.015 | -2.659
-17.5 | -0.62 | 0.20088 | -0.015 | -3.087
-17 | -0.659 | 0.18359 | -0.015 | -3.592
-16.5 | -0.695 | 0.17074 | -0.016 | -4.068
-16 | -0.724 | 0.15659 | -0.016 | -4.627
-15.5 | -0.749 | 0.14717 | -0.017 | -5.092
-15 | -0.769 | 0.13596 | -0.017 | -5.659
-14.5 | -0.784 | 0.1277 | -0.018 | -6.142
-14 | -0.794 | 0.11885 | -0.018 | -6.679
-13.5 | -0.798 | 0.111 | -0.018 | -7.191
-13 | -0.796 | 0.10382 | -0.019 | -7.672
-12.5 | -0.79 | 0.09666 | -0.019 | -8.168
-12 | -0.778 | 0.09077 | -0.02 | -8.569
-11.5 | -0.763 | 0.08477 | -0.023 | -9.005
-11 | -0.745 | 0.07852 | -0.025 | -9.487
-10.5 | -0.734 | 0.06681 | -0.031 | -10.992
-10 | -0.732 | 0.04988 | -0.037 | -14.68
-9.5 | -0.723 | 0.03719 | -0.041 | -19.438
-9 | -0.7 | 0.02995 | -0.043 | -23.381
-8.5 | -0.676 | 0.02392 | -0.046 | -28.266
-8 | -0.644 | 0.02037 | -0.047 | -31.633
-7.5 | -0.602 | 0.01858 | -0.049 | -32.399
-7 | -0.554 | 0.01714 | -0.05 | -32.33
-6.5 | -0.5 | 0.01526 | -0.05 | -32.775
-6 | -0.443 | 0.01594 | -0.051 | -27.766
-5.5 | -0.382 | 0.01522 | -0.051 | -25.124
-5 | -0.321 | 0.01462 | -0.052 | -21.985
-4.5 | -0.259 | 0.01399 | -0.052 | -18.554
-4 | -0.197 | 0.01342 | -0.053 | -14.676
-3.5 | -0.134 | 0.01318 | -0.053 | -10.178
-3 | -0.071 | 0.01297 | -0.053 | -5.471
-2.5 | -0.008 | 0.01263 | -0.054 | -0.603
-2 | 0.056 | 0.0126 | -0.054 | 4.43
-1.5 | 0.119 | 0.01252 | -0.055 | 9.528
-1 | 0.183 | 0.01259 | -0.055 | 14.523
-0.5 | 0.246 | 0.01258 | -0.055 | 19.567
0 | 0.31 | 0.01269 | -0.056 | 24.385
0.5 | 0.373 | 0.0129 | -0.056 | 28.901
1 | 0.436 | 0.01319 | -0.057 | 33.054
1.5 | 0.499 | 0.01346 | -0.057 | 37.063
2 | 0.562 | 0.01364 | -0.058 | 41.183
2.5 | 0.625 | 0.01402 | -0.058 | 44.536
3 | 0.685 | 0.01246 | -0.058 | 54.992
3.5 | 0.746 | 0.01399 | -0.058 | 53.364
4 | 0.807 | 0.01436 | -0.059 | 56.201
4.5 | 0.867 | 0.01484 | -0.059 | 58.445
5 | 0.926 | 0.01543 | -0.059 | 60.039
5.5 | 0.984 | 0.01661 | -0.06 | 59.233
6 | 1.041 | 0.0174 | -0.06 | 59.85
6.5 | 1.098 | 0.01819 | -0.06 | 60.334
7 | 1.152 | 0.01906 | -0.06 | 60.452
7.5 | 1.205 | 0.02003 | -0.06 | 60.18
8 | 1.256 | 0.02112 | -0.061 | 59.457
8.5 | 1.303 | 0.02232 | -0.061 | 58.383
9 | 1.348 | 0.02369 | -0.061 | 56.906
9.5 | 1.39 | 0.0253 | -0.061 | 54.928
10 | 1.428 | 0.02714 | -0.061 | 52.604
10.5 | 1.462 | 0.02935 | -0.061 | 49.797
11 | 1.475 | 0.03727 | -0.06 | 39.574
11.5 | 1.497 | 0.04066 | -0.06 | 36.819
12 | 1.511 | 0.04457 | -0.059 | 33.909
12.5 | 1.517 | 0.04915 | -0.059 | 30.873
13 | 1.516 | 0.05461 | -0.058 | 27.76
13.5 | 1.508 | 0.06086 | -0.058 | 24.773
14 | 1.494 | 0.0677 | -0.057 | 22.067
14.5 | 1.472 | 0.07575 | -0.056 | 19.432
15 | 1.442 | 0.08526 | -0.055 | 16.908
15.5 | 1.404 | 0.09658 | -0.054 | 14.536
16 | 1.357 | 0.11037 | -0.052 | 12.297
16.5 | 1.303 | 0.12704 | -0.049 | 10.256
17 | 1.254 | 0.14071 | -0.048 | 8.912
17.5 | 1.198 | 0.15668 | -0.046 | 7.647

## 22. Re 250k Mach 0.25 (2)
BIGFOIL.COM POLAR EXPORT
MID 327 15%
MID 327 15% |  |  |  | Cl Max: | 1.4258 | at alpha= | 13.5 | deg
XFOIL ncrit=9 |  |  |  | L/D Max: | 67.7166 | at alpha= | 6.5 | deg
Re: | 250000 |  |  | Cd Min: | 0.17019 | at alpha= | -15 | deg
Mach: | 0.25 |  |  | Cl=0 at alpha= | -2.5346 | deg
|  |  |  | @ Cl=0.1, Cd= | 0.011145
|  |  |  | @ Cl=0.4, Cd= | 0.010364
|  |  |  | @ Cl=0.6, Cd= | 0.010793
alpha (deg) | Cl | Cd | Cm | Cl/Cd
-15 | -0.4999 | 0.17019 | 0.001 | -2.9373
-14.5 | -0.5086 | 0.1603 | -0.0079 | -3.1728
-13 | -0.697 | 0.08194 | -0.0445 | -8.5062
-12.5 | -0.7704 | 0.06186 | -0.06 | -12.4539
-12 | -0.8096 | 0.04907 | -0.0703 | -16.4989
-11.5 | -0.8321 | 0.04052 | -0.0755 | -20.5355
-11 | -0.8485 | 0.03524 | -0.0737 | -24.0778
-10.5 | -0.8555 | 0.03183 | -0.0676 | -26.8772
-10 | -0.8614 | 0.03004 | -0.0592 | -28.6751
-9.5 | -0.8581 | 0.02799 | -0.0522 | -30.6574
-9 | -0.79 | 0.02473 | -0.0564 | -31.945
-8.5 | -0.7158 | 0.02223 | -0.061 | -32.1997
-8 | -0.6432 | 0.02018 | -0.0647 | -31.8731
-7.5 | -0.5701 | 0.01837 | -0.0685 | -31.0343
-7 | -0.4968 | 0.0169 | -0.0718 | -29.3964
-6.5 | -0.4315 | 0.01581 | -0.0731 | -27.2929
-5.5 | -0.3224 | 0.01401 | -0.0711 | -23.0121
-5 | -0.2701 | 0.01334 | -0.0694 | -20.2474
-4.5 | -0.2169 | 0.0128 | -0.0679 | -16.9453
-4 | -0.1628 | 0.01235 | -0.0664 | -13.1822
-3.5 | -0.1079 | 0.01198 | -0.0652 | -9.0067
-3 | -0.0524 | 0.0117 | -0.064 | -4.4786
-2.5 | 0.0039 | 0.01148 | -0.063 | 0.33972
-2 | 0.0605 | 0.01127 | -0.062 | 5.3682
-1.5 | 0.1174 | 0.01109 | -0.0611 | 10.5861
-1 | 0.1741 | 0.01093 | -0.0603 | 15.9286
-0.5 | 0.2309 | 0.01077 | -0.0594 | 21.4392
0 | 0.287 | 0.01063 | -0.0586 | 26.9991
0.5 | 0.3424 | 0.01051 | -0.0574 | 32.5785
1 | 0.3952 | 0.01037 | -0.0557 | 38.1099
1.5 | 0.4446 | 0.01031 | -0.0528 | 43.1232
2 | 0.5048 | 0.01047 | -0.052 | 48.2139
2.5 | 0.5975 | 0.01078 | -0.0587 | 55.4267
3 | 0.664 | 0.01112 | -0.0607 | 59.7122
3.5 | 0.7109 | 0.01148 | -0.0586 | 61.9251
4 | 0.7596 | 0.01192 | -0.0568 | 63.7248
4.5 | 0.8093 | 0.01238 | -0.0551 | 65.3716
5 | 0.8595 | 0.01293 | -0.0536 | 66.4733
5.5 | 0.9097 | 0.01351 | -0.052 | 67.3353
6 | 0.9592 | 0.01419 | -0.0504 | 67.5969
6.5 | 1.0083 | 0.01489 | -0.0488 | 67.7166
7 | 1.0556 | 0.01574 | -0.0469 | 67.0648
7.5 | 1.1024 | 0.01664 | -0.045 | 66.25
8 | 1.148 | 0.01758 | -0.0429 | 65.3015
8.5 | 1.1915 | 0.0186 | -0.0406 | 64.0591
9 | 1.2324 | 0.01971 | -0.0379 | 62.5266
9.5 | 1.2677 | 0.02089 | -0.0345 | 60.6845
10 | 1.2996 | 0.02227 | -0.0309 | 58.3565
10.5 | 1.3296 | 0.02389 | -0.0275 | 55.6551
11 | 1.3566 | 0.02574 | -0.0241 | 52.704
11.5 | 1.3796 | 0.02786 | -0.021 | 49.519
12 | 1.3975 | 0.03049 | -0.0182 | 45.8347
12.5 | 1.4114 | 0.03374 | -0.0159 | 41.8317
13 | 1.4215 | 0.03765 | -0.0142 | 37.7556
13.5 | 1.4258 | 0.04242 | -0.0131 | 33.6115
14 | 1.4237 | 0.04817 | -0.0126 | 29.5557
14.5 | 1.4159 | 0.05498 | -0.013 | 25.753
15 | 1.403 | 0.06284 | -0.0143 | 22.3265
15.5 | 1.3854 | 0.07165 | -0.0162 | 19.3357
16 | 1.3639 | 0.08123 | -0.0188 | 16.7906
16.5 | 1.3433 | 0.09119 | -0.0221 | 14.7308
17 | 1.3227 | 0.10131 | -0.0255 | 13.056
17.5 | 1.3047 | 0.11116 | -0.0292 | 11.7371
18 | 1.2879 | 0.12139 | -0.0336 | 10.6096
18.5 | 1.2771 | 0.13055 | -0.0376 | 9.7825

## 23. Re 250k Mach 0.50 (1)
BIGFOIL.COM POLAR EXPORT
MID 327 15%
MID 327 15% |  |  |  | Cl Max: | 1.41 | at alpha= | 9 | deg
JavaFoil+Calcfoil stall+Eppler ext transition |  |  |  | L/D Max: | 55.748 | at alpha= | 4.5 | deg
Re: | 250000 |  |  | Cd Min: | 0.013 | at alpha= | 1 | deg
Mach: | 0.5 |  |  | Cl=0 at alpha= | -2.4429 | deg
|  |  |  | @ Cl=0.1, Cd= | 0.013514
|  |  |  | @ Cl=0.4, Cd= | 0.014022
|  |  |  | @ Cl=0.6, Cd= | 0.014172
alpha (deg) | Cl | Cd | Cm | Cl/Cd
-20 | -0.986 | 0.28393 | -0.027 | -3.473
-19.5 | -0.957 | 0.27784 | -0.027 | -3.444
-19 | -0.93 | 0.27322 | -0.027 | -3.402
-18.5 | -0.902 | 0.27057 | -0.027 | -3.335
-18 | -0.875 | 0.25838 | -0.027 | -3.386
-17.5 | -0.846 | 0.24818 | -0.026 | -3.408
-17 | -0.818 | 0.24654 | -0.027 | -3.32
-16.5 | -0.791 | 0.24029 | -0.027 | -3.292
-16 | -0.762 | 0.23833 | -0.026 | -3.197
-15.5 | -0.734 | 0.22371 | -0.026 | -3.283
-15 | -0.706 | 0.21298 | -0.026 | -3.315
-14.5 | -0.678 | 0.20485 | -0.026 | -3.31
-14 | -0.65 | 0.20674 | -0.026 | -3.146
-13.5 | -0.622 | 0.18921 | -0.025 | -3.286
-13 | -0.594 | 0.18782 | -0.025 | -3.163
-12.5 | -0.566 | 0.17742 | -0.025 | -3.188
-12 | -0.537 | 0.16593 | -0.024 | -3.238
-11.5 | -0.509 | 0.16188 | -0.024 | -3.145
-11 | -0.481 | 0.15073 | -0.023 | -3.191
-10.5 | -0.453 | 0.10543 | -0.023 | -4.295
-10 | -0.425 | 0.11901 | -0.021 | -3.568
-9.5 | -0.397 | 0.09065 | -0.021 | -4.374
-9 | -0.368 | 0.08311 | -0.02 | -4.433
-8.5 | -0.545 | 0.0676 | -0.021 | -8.064
-8 | -0.549 | 0.06054 | -0.03 | -9.076
-7.5 | -0.574 | 0.03527 | -0.047 | -16.272
-7 | -0.554 | 0.02662 | -0.051 | -20.824
-6.5 | -0.522 | 0.02127 | -0.054 | -24.544
-6 | -0.476 | 0.01833 | -0.056 | -25.986
-5.5 | -0.419 | 0.01705 | -0.057 | -24.566
-5 | -0.356 | 0.01554 | -0.058 | -22.88
-4.5 | -0.289 | 0.0156 | -0.058 | -18.509
-4 | -0.22 | 0.01478 | -0.059 | -14.858
-3.5 | -0.15 | 0.01407 | -0.059 | -10.63
-3 | -0.079 | 0.01385 | -0.06 | -5.717
-2.5 | -0.008 | 0.01383 | -0.06 | -0.615
-2 | 0.062 | 0.01353 | -0.061 | 4.61
-1.5 | 0.133 | 0.0135 | -0.061 | 9.873
-1 | 0.204 | 0.01335 | -0.062 | 15.299
-0.5 | 0.275 | 0.01344 | -0.062 | 20.453
0 | 0.346 | 0.01369 | -0.062 | 25.256
0.5 | 0.416 | 0.01412 | -0.063 | 29.492
1 | 0.485 | 0.013 | -0.063 | 37.326
1.5 | 0.555 | 0.01322 | -0.064 | 41.98
2 | 0.624 | 0.01468 | -0.064 | 42.479
2.5 | 0.692 | 0.01541 | -0.064 | 44.876
3 | 0.759 | 0.01581 | -0.065 | 47.999
3.5 | 0.826 | 0.01556 | -0.065 | 53.058
4 | 0.891 | 0.01626 | -0.065 | 54.832
4.5 | 0.956 | 0.01714 | -0.065 | 55.748
5 | 1.018 | 0.01867 | -0.066 | 54.54
5.5 | 1.08 | 0.01975 | -0.066 | 54.684
6 | 1.14 | 0.02096 | -0.066 | 54.417
6.5 | 1.199 | 0.02232 | -0.066 | 53.723
7 | 1.254 | 0.02392 | -0.066 | 52.417
7.5 | 1.305 | 0.02575 | -0.066 | 50.688
8 | 1.35 | 0.02794 | -0.066 | 48.302
8.5 | 1.385 | 0.03065 | -0.066 | 45.182
9 | 1.41 | 0.03407 | -0.066 | 41.384
9.5 | 1.4 | 0.04602 | -0.064 | 30.418
10 | 1.386 | 0.05317 | -0.063 | 26.064
10.5 | 1.342 | 0.06229 | -0.061 | 21.549
11 | 1.12 | 0.09104 | -0.027 | 12.307
11.5 | 0.775 | 0.1145 | -0.027 | 6.772
12 | 0.803 | 0.12267 | -0.029 | 6.546
12.5 | 0.831 | 0.16854 | -0.031 | 4.93
13 | 0.86 | 0.18376 | -0.035 | 4.678
13.5 | 0.888 | 0.19577 | -0.036 | 4.534
14 | 0.916 | 0.20729 | -0.038 | 4.418

## 24. Re 250k Mach 0.50 (2)
BIGFOIL.COM POLAR EXPORT
MID 327 15%
MID 327 15% |  |  |  | Cl Max: | 1.3098 | at alpha= | 10.5 | deg
XFOIL ncrit=9 |  |  |  | L/D Max: | 61.17 | at alpha= | 5 | deg
Re: | 250000 |  |  | Cd Min: | 0.2638 | at alpha= | -20 | deg
Mach: | 0.5 |  |  | Cl=0 at alpha= | -2.4845 | deg
|  |  |  | @ Cl=0.1, Cd= | 0.01214
|  |  |  | @ Cl=0.4, Cd= | 0.011847
|  |  |  | @ Cl=0.6, Cd= | 0.01209
alpha (deg) | Cl | Cd | Cm | Cl/Cd
-20 | -0.7097 | 0.2638 | 0.0495 | -2.6903
-19.5 | -0.6857 | 0.25607 | 0.0445 | -2.6778
-19 | -0.669 | 0.24777 | 0.0362 | -2.7001
-18.5 | -0.6404 | 0.23949 | 0.0339 | -2.674
-18 | -0.6165 | 0.23186 | 0.0293 | -2.6589
-17.5 | -0.6047 | 0.22396 | 0.0203 | -2.7
-17 | -0.5734 | 0.21535 | 0.019 | -2.6626
-16.5 | -0.55 | 0.20794 | 0.0148 | -2.645
-16 | -0.543 | 0.19961 | 0.0059 | -2.7203
-15.5 | -0.5098 | 0.19149 | 0.0052 | -2.6623
-15 | -0.4875 | 0.18407 | 0.0014 | -2.6484
-14.5 | -0.4894 | 0.17528 | -0.0082 | -2.7921
-14 | -0.451 | 0.16794 | -0.0072 | -2.6855
-13.5 | -0.433 | 0.16017 | -0.0112 | -2.7034
-13 | -0.433 | 0.14722 | -0.0184 | -2.9412
-12.5 | -0.4175 | 0.13893 | -0.0215 | -3.0051
-12 | -0.4111 | 0.12919 | -0.026 | -3.1821
-11.5 | -0.4105 | 0.11863 | -0.031 | -3.4603
-11 | -0.4158 | 0.10753 | -0.0364 | -3.8668
-10.5 | -0.4396 | 0.09371 | -0.0439 | -4.6911
-10 | -0.4991 | 0.07505 | -0.0553 | -6.6502
-9.5 | -0.5569 | 0.05892 | -0.0674 | -9.4518
-9 | -0.6042 | 0.04698 | -0.0764 | -12.8608
-8.5 | -0.6506 | 0.04081 | -0.0765 | -15.9422
-8 | -0.6314 | 0.03155 | -0.0897 | -20.0127
-7.5 | -0.5868 | 0.02553 | -0.0939 | -22.9847
-7 | -0.5318 | 0.02198 | -0.0936 | -24.1947
-6.5 | -0.4818 | 0.01971 | -0.0904 | -24.4444
-6 | -0.429 | 0.01807 | -0.0869 | -23.741
-5.5 | -0.3739 | 0.01666 | -0.0835 | -22.443
-5 | -0.316 | 0.0155 | -0.0805 | -20.3871
-4.5 | -0.2558 | 0.01456 | -0.0778 | -17.5687
-4 | -0.1938 | 0.0138 | -0.0756 | -14.0435
-3.5 | -0.1307 | 0.01326 | -0.0737 | -9.8567
-3 | -0.067 | 0.01278 | -0.0719 | -5.2426
-2.5 | -0.002 | 0.01244 | -0.0703 | -0.16077
-2 | 0.0627 | 0.01222 | -0.0689 | 5.1309
-1.5 | 0.1282 | 0.01208 | -0.0676 | 10.6126
-1 | 0.1932 | 0.01198 | -0.0664 | 16.1269
-0.5 | 0.2582 | 0.01191 | -0.0653 | 21.6793
0 | 0.3224 | 0.01186 | -0.0641 | 27.1838
0.5 | 0.3859 | 0.01184 | -0.0628 | 32.5929
1 | 0.4482 | 0.01187 | -0.0612 | 37.7591
1.5 | 0.5084 | 0.01189 | -0.0591 | 42.7586
2 | 0.5643 | 0.01195 | -0.0558 | 47.2218
2.5 | 0.6254 | 0.01219 | -0.0529 | 51.3043
3 | 0.7348 | 0.01275 | -0.0605 | 57.6314
3.5 | 0.7891 | 0.01328 | -0.0581 | 59.4202
4 | 0.8406 | 0.0139 | -0.0548 | 60.4748
4.5 | 0.8938 | 0.01464 | -0.0517 | 61.0519
5 | 0.9463 | 0.01547 | -0.0485 | 61.17
5.5 | 0.998 | 0.01645 | -0.0452 | 60.6687
6 | 1.0474 | 0.01753 | -0.0415 | 59.749
6.5 | 1.0944 | 0.01878 | -0.0376 | 58.2748
7 | 1.1356 | 0.02016 | -0.0328 | 56.3294
7.5 | 1.1746 | 0.02179 | -0.0282 | 53.9055
8 | 1.2111 | 0.02374 | -0.0237 | 51.0152
8.5 | 1.2435 | 0.02603 | -0.0193 | 47.7718
9 | 1.272 | 0.02868 | -0.0151 | 44.3515
9.5 | 1.294 | 0.03187 | -0.0112 | 40.6024
10 | 1.3056 | 0.03603 | -0.008 | 36.2365
10.5 | 1.3098 | 0.04113 | -0.0058 | 31.8454
11 | 1.3096 | 0.04692 | -0.0044 | 27.9113
11.5 | 1.3092 | 0.05306 | -0.0037 | 24.674
12 | 1.2832 | 0.06248 | -0.0058 | 20.5378
12.5 | 1.2503 | 0.07324 | -0.0093 | 17.0713
13 | 1.2299 | 0.08302 | -0.0125 | 14.8145
13.5 | 1.142 | 0.10218 | -0.0228 | 11.1764
14 | 1.0825 | 0.11901 | -0.0319 | 9.0959
14.5 | 1.0783 | 0.12843 | -0.0362 | 8.396
15 | 1.0296 | 0.14607 | -0.0469 | 7.0487
15.5 | 1.0006 | 0.16198 | -0.0566 | 6.1773

## 25. Re 500k Mach 0.00 (1)
BIGFOIL.COM POLAR EXPORT
MID 327 15%
MID 327 15% |  |  |  | Cl Max: | 1.589 | at alpha= | 14.5 | deg
JavaFoil+Calcfoil stall+Eppler ext transition |  |  |  | L/D Max: | 81.469 | at alpha= | 5.5 | deg
Re: | 500000 |  |  | Cd Min: | 0.01046 | at alpha= | -1.5 | deg
Mach: | 0 |  |  | Cl=0 at alpha= | -2.4426 | deg
|  |  |  | @ Cl=0.1, Cd= | 0.010481
|  |  |  | @ Cl=0.4, Cd= | 0.010792
|  |  |  | @ Cl=0.6, Cd= | 0.011388
alpha (deg) | Cl | Cd | Cm | Cl/Cd
-20 | -0.847 | 0.19136 | -0.017 | -4.425
-19.5 | -0.861 | 0.18289 | -0.018 | -4.705
-19 | -0.874 | 0.17378 | -0.018 | -5.028
-18.5 | -0.885 | 0.1657 | -0.019 | -5.343
-18 | -0.894 | 0.15713 | -0.019 | -5.692
-17.5 | -0.903 | 0.14901 | -0.02 | -6.058
-17 | -0.91 | 0.14034 | -0.021 | -6.481
-16.5 | -0.913 | 0.13246 | -0.022 | -6.896
-16 | -0.915 | 0.12458 | -0.023 | -7.341
-15.5 | -0.914 | 0.11682 | -0.024 | -7.82
-15 | -0.911 | 0.10893 | -0.025 | -8.36
-14.5 | -0.904 | 0.10234 | -0.026 | -8.831
-14 | -0.896 | 0.09445 | -0.027 | -9.488
-13.5 | -0.894 | 0.08228 | -0.03 | -10.86
-13 | -0.888 | 0.07085 | -0.032 | -12.538
-12.5 | -0.882 | 0.05947 | -0.035 | -14.829
-12 | -0.873 | 0.04923 | -0.037 | -17.729
-11.5 | -0.858 | 0.04125 | -0.038 | -20.803
-11 | -0.839 | 0.03489 | -0.04 | -24.04
-10.5 | -0.819 | 0.02861 | -0.041 | -28.623
-10 | -0.797 | 0.02344 | -0.043 | -33.996
-9.5 | -0.771 | 0.01971 | -0.045 | -39.12
-9 | -0.736 | 0.01778 | -0.046 | -41.389
-8.5 | -0.694 | 0.01652 | -0.047 | -42.039
-8 | -0.648 | 0.01567 | -0.047 | -41.358
-7.5 | -0.598 | 0.01434 | -0.048 | -41.699
-7 | -0.544 | 0.01426 | -0.049 | -38.165
-6.5 | -0.488 | 0.01363 | -0.049 | -35.781
-6 | -0.43 | 0.01306 | -0.049 | -32.905
-5.5 | -0.371 | 0.01263 | -0.05 | -29.386
-5 | -0.312 | 0.01211 | -0.05 | -25.737
-4.5 | -0.252 | 0.01161 | -0.051 | -21.659
-4 | -0.191 | 0.01115 | -0.051 | -17.124
-3.5 | -0.13 | 0.01096 | -0.051 | -11.854
-3 | -0.069 | 0.01081 | -0.052 | -6.356
-2.5 | -0.007 | 0.01049 | -0.052 | -0.703
-2 | 0.054 | 0.01054 | -0.053 | 5.129
-1.5 | 0.116 | 0.01046 | -0.053 | 11.053
-1 | 0.177 | 0.01048 | -0.053 | 16.895
-0.5 | 0.238 | 0.01054 | -0.054 | 22.623
0 | 0.3 | 0.01054 | -0.054 | 28.437
0.5 | 0.361 | 0.01069 | -0.055 | 33.78
1 | 0.422 | 0.01085 | -0.055 | 38.921
1.5 | 0.483 | 0.01108 | -0.055 | 43.599
2 | 0.544 | 0.01126 | -0.056 | 48.316
2.5 | 0.605 | 0.0114 | -0.056 | 53.066
3 | 0.666 | 0.01088 | -0.056 | 61.178
3.5 | 0.726 | 0.01151 | -0.057 | 63.105
4 | 0.786 | 0.01189 | -0.057 | 66.144
4.5 | 0.846 | 0.01223 | -0.058 | 69.196
5 | 0.904 | 0.01131 | -0.058 | 79.915
5.5 | 0.962 | 0.0118 | -0.058 | 81.469
6 | 1.018 | 0.01397 | -0.058 | 72.872
6.5 | 1.074 | 0.01455 | -0.059 | 73.81
7 | 1.129 | 0.01517 | -0.059 | 74.449
7.5 | 1.183 | 0.01584 | -0.059 | 74.69
8 | 1.234 | 0.01657 | -0.059 | 74.491
8.5 | 1.283 | 0.01739 | -0.06 | 73.798
9 | 1.331 | 0.01828 | -0.06 | 72.797
9.5 | 1.375 | 0.01929 | -0.06 | 71.285
10 | 1.417 | 0.02043 | -0.06 | 69.374
10.5 | 1.457 | 0.02176 | -0.06 | 66.94
11 | 1.493 | 0.02338 | -0.06 | 63.84
11.5 | 1.507 | 0.03015 | -0.059 | 49.989
12 | 1.532 | 0.03246 | -0.059 | 47.215
12.5 | 1.553 | 0.03505 | -0.059 | 44.301
13 | 1.569 | 0.03799 | -0.059 | 41.306
13.5 | 1.58 | 0.04133 | -0.059 | 38.238
14 | 1.587 | 0.04517 | -0.059 | 35.126
14.5 | 1.589 | 0.04947 | -0.058 | 32.112
15 | 1.585 | 0.05448 | -0.058 | 29.099
15.5 | 1.578 | 0.06008 | -0.058 | 26.263
16 | 1.567 | 0.06605 | -0.057 | 23.73
16.5 | 1.554 | 0.07248 | -0.057 | 21.435
17 | 1.536 | 0.07968 | -0.056 | 19.279
17.5 | 1.515 | 0.08781 | -0.056 | 17.25
18 | 1.491 | 0.09652 | -0.055 | 15.446
18.5 | 1.464 | 0.10613 | -0.054 | 13.797
19 | 1.434 | 0.11734 | -0.054 | 12.225
19.5 | 1.403 | 0.12849 | -0.053 | 10.92

## 26. Re 500k Mach 0.00 (2)
BIGFOIL.COM POLAR EXPORT
MID 327 15%
MID 327 15% |  |  |  | Cl Max: | 1.5436 | at alpha= | 15 | deg
XFOIL ncrit=9 |  |  |  | L/D Max: | 88.586 | at alpha= | 7 | deg
Re: | 500000 |  |  | Cd Min: | 0.22622 | at alpha= | -19.5 | deg
Mach: | 0 |  |  | Cl=0 at alpha= | -2.4885 | deg
|  |  |  | @ Cl=0.1, Cd= | 0.0082543
|  |  |  | @ Cl=0.4, Cd= | 0.0081406
|  |  |  | @ Cl=0.6, Cd= | 0.0082979
alpha (deg) | Cl | Cd | Cm | Cl/Cd
-19.5 | -0.6474 | 0.22622 | 0.0367 | -2.8618
-19 | -0.6296 | 0.22027 | 0.0329 | -2.8583
-17.5 | -0.8902 | 0.11406 | -0.02 | -7.8047
-17 | -0.943 | 0.09584 | -0.0309 | -9.8393
-16.5 | -0.9774 | 0.08208 | -0.0391 | -11.9079
-16 | -1.004 | 0.07061 | -0.0459 | -14.2189
-15.5 | -1.0237 | 0.06074 | -0.0517 | -16.8538
-15 | -1.0355 | 0.05213 | -0.0569 | -19.8638
-14.5 | -1.0437 | 0.04448 | -0.0608 | -23.4645
-14 | -1.0424 | 0.03808 | -0.0643 | -27.3739
-13.5 | -1.0334 | 0.03296 | -0.0671 | -31.3532
-13 | -1.0211 | 0.02915 | -0.0676 | -35.0292
-12.5 | -1.0066 | 0.02652 | -0.0654 | -37.9563
-12 | -0.9852 | 0.02435 | -0.0626 | -40.46
-11.5 | -0.9684 | 0.0225 | -0.0581 | -43.04
-10.5 | -0.889 | 0.01932 | -0.0562 | -46.0145
-10 | -0.8225 | 0.01791 | -0.0597 | -45.9241
-9.5 | -0.7553 | 0.01646 | -0.0633 | -45.887
-9 | -0.6926 | 0.01512 | -0.0656 | -45.8069
-8.5 | -0.6394 | 0.01415 | -0.0654 | -45.1873
-8 | -0.59 | 0.01341 | -0.0642 | -43.997
-7.5 | -0.5406 | 0.01276 | -0.0629 | -42.3668
-7 | -0.4906 | 0.01208 | -0.0618 | -40.6126
-6.5 | -0.4392 | 0.01147 | -0.0608 | -38.2912
-6 | -0.3868 | 0.01088 | -0.0601 | -35.5515
-5.5 | -0.3334 | 0.01035 | -0.0595 | -32.2126
-5 | -0.279 | 0.0099 | -0.0591 | -28.1818
-4.5 | -0.2242 | 0.00948 | -0.0587 | -23.6498
-4 | -0.1689 | 0.00913 | -0.0584 | -18.4995
-3.5 | -0.1133 | 0.00885 | -0.0582 | -12.8023
-3 | -0.0575 | 0.00862 | -0.0579 | -6.6705
-2.5 | -0.0013 | 0.00844 | -0.0577 | -0.15403
-2 | 0.0551 | 0.00831 | -0.0575 | 6.6306
-1.5 | 0.1115 | 0.00824 | -0.0573 | 13.5316
-1 | 0.168 | 0.00821 | -0.0572 | 20.4629
-0.5 | 0.2241 | 0.00816 | -0.057 | 27.4632
0 | 0.2799 | 0.00815 | -0.0567 | 34.3436
0.5 | 0.335 | 0.00817 | -0.0564 | 41.0037
1 | 0.39 | 0.00815 | -0.056 | 47.8528
1.5 | 0.443 | 0.0081 | -0.0553 | 54.6914
2 | 0.4939 | 0.00801 | -0.0538 | 61.6604
2.5 | 0.5424 | 0.00809 | -0.0515 | 67.0457
3 | 0.6089 | 0.00833 | -0.0534 | 73.0972
4 | 0.7406 | 0.00898 | -0.0579 | 82.4722
4.5 | 0.7891 | 0.00935 | -0.0566 | 84.3957
5 | 0.8391 | 0.00976 | -0.0555 | 85.9734
5.5 | 0.8898 | 0.01017 | -0.0547 | 87.4926
6 | 0.9399 | 0.01068 | -0.0538 | 88.0056
6.5 | 0.9903 | 0.01119 | -0.053 | 88.4987
7 | 1.04 | 0.01174 | -0.0521 | 88.586
7.5 | 1.0886 | 0.01237 | -0.0511 | 88.0032
8 | 1.1358 | 0.01307 | -0.0499 | 86.9013
8.5 | 1.1828 | 0.01376 | -0.0487 | 85.9593
9 | 1.2283 | 0.01449 | -0.0474 | 84.7688
9.5 | 1.2713 | 0.01533 | -0.0457 | 82.9289
10 | 1.3129 | 0.01619 | -0.0439 | 81.0933
10.5 | 1.3509 | 0.01704 | -0.0415 | 79.2782
11 | 1.3865 | 0.01804 | -0.0389 | 76.857
11.5 | 1.4201 | 0.0192 | -0.0364 | 73.9635
12 | 1.451 | 0.0206 | -0.0339 | 70.4369
12.5 | 1.4787 | 0.02228 | -0.0314 | 66.3689
13 | 1.5025 | 0.02434 | -0.0289 | 61.7297
13.5 | 1.5211 | 0.02693 | -0.0265 | 56.4835
14 | 1.5335 | 0.03021 | -0.0243 | 50.7613
14.5 | 1.5413 | 0.03413 | -0.0225 | 45.1597
15 | 1.5436 | 0.03883 | -0.0211 | 39.7528
15.5 | 1.5394 | 0.04451 | -0.0204 | 34.5855
16 | 1.533 | 0.05089 | -0.0204 | 30.1238
16.5 | 1.5211 | 0.05833 | -0.0212 | 26.0775
17 | 1.5003 | 0.06735 | -0.023 | 22.2762
17.5 | 1.4767 | 0.07718 | -0.0254 | 19.1332
18 | 1.4486 | 0.08797 | -0.0286 | 16.467
18.5 | 1.4223 | 0.09887 | -0.0322 | 14.3856
19 | 1.3876 | 0.11137 | -0.0368 | 12.4594
19.5 | 1.3687 | 0.12165 | -0.0409 | 11.2511
20 | 1.3496 | 0.13217 | -0.0456 | 10.2111

## 27. Re 500k Mach 0.10 (1)
BIGFOIL.COM POLAR EXPORT
MID 327 15%
MID 327 15% |  |  |  | Cl Max: | 1.58 | at alpha= | 14 | deg
JavaFoil+Calcfoil stall+Eppler ext transition |  |  |  | L/D Max: | 79.819 | at alpha= | 5 | deg
Re: | 500000 |  |  | Cd Min: | 0.01047 | at alpha= | -1.5 | deg
Mach: | 0.1 |  |  | Cl=0 at alpha= | -2.4426 | deg
|  |  |  | @ Cl=0.1, Cd= | 0.010493
|  |  |  | @ Cl=0.4, Cd= | 0.010801
|  |  |  | @ Cl=0.6, Cd= | 0.011444
alpha (deg) | Cl | Cd | Cm | Cl/Cd
-20 | -0.801 | 0.19522 | -0.016 | -4.103
-19.5 | -0.819 | 0.18756 | -0.017 | -4.365
-19 | -0.834 | 0.17735 | -0.017 | -4.704
-18.5 | -0.849 | 0.16887 | -0.018 | -5.03
-18 | -0.863 | 0.15994 | -0.019 | -5.393
-17.5 | -0.873 | 0.1522 | -0.019 | -5.737
-17 | -0.883 | 0.14322 | -0.02 | -6.165
-16.5 | -0.89 | 0.13496 | -0.021 | -6.598
-16 | -0.895 | 0.127 | -0.022 | -7.045
-15.5 | -0.896 | 0.11919 | -0.023 | -7.519
-15 | -0.894 | 0.11211 | -0.024 | -7.978
-14.5 | -0.891 | 0.10482 | -0.025 | -8.497
-14 | -0.885 | 0.09672 | -0.026 | -9.151
-13.5 | -0.88 | 0.08712 | -0.029 | -10.097
-13 | -0.877 | 0.07465 | -0.032 | -11.753
-12.5 | -0.872 | 0.06335 | -0.034 | -13.758
-12 | -0.865 | 0.05186 | -0.036 | -16.688
-11.5 | -0.853 | 0.04314 | -0.038 | -19.77
-11 | -0.835 | 0.03635 | -0.04 | -22.967
-10.5 | -0.815 | 0.03 | -0.041 | -27.173
-10 | -0.794 | 0.02454 | -0.043 | -32.35
-9.5 | -0.769 | 0.02033 | -0.045 | -37.835
-9 | -0.736 | 0.01808 | -0.046 | -40.695
-8.5 | -0.696 | 0.0167 | -0.047 | -41.638
-8 | -0.65 | 0.01582 | -0.048 | -41.06
-7.5 | -0.6 | 0.01399 | -0.048 | -42.887
-7 | -0.547 | 0.0143 | -0.049 | -38.241
-6.5 | -0.49 | 0.01367 | -0.049 | -35.852
-6 | -0.432 | 0.01317 | -0.05 | -32.803
-5.5 | -0.373 | 0.01265 | -0.05 | -29.474
-5 | -0.313 | 0.01218 | -0.05 | -25.7
-4.5 | -0.253 | 0.01162 | -0.051 | -21.748
-4 | -0.192 | 0.01121 | -0.051 | -17.117
-3.5 | -0.131 | 0.01099 | -0.052 | -11.878
-3 | -0.069 | 0.01083 | -0.052 | -6.375
-2.5 | -0.007 | 0.01051 | -0.052 | -0.705
-2 | 0.054 | 0.01056 | -0.053 | 5.146
-1.5 | 0.116 | 0.01047 | -0.053 | 11.09
-1 | 0.178 | 0.01049 | -0.054 | 16.952
-0.5 | 0.24 | 0.01054 | -0.054 | 22.726
0 | 0.301 | 0.01058 | -0.054 | 28.477
0.5 | 0.363 | 0.01071 | -0.055 | 33.876
1 | 0.424 | 0.01086 | -0.055 | 39.061
1.5 | 0.486 | 0.01114 | -0.056 | 43.607
2 | 0.547 | 0.01127 | -0.056 | 48.515
2.5 | 0.608 | 0.01147 | -0.056 | 52.985
3 | 0.669 | 0.01096 | -0.057 | 61.008
3.5 | 0.73 | 0.01155 | -0.057 | 63.194
4 | 0.79 | 0.01193 | -0.058 | 66.228
4.5 | 0.85 | 0.01229 | -0.058 | 69.179
5 | 0.908 | 0.01137 | -0.058 | 79.819
5.5 | 0.966 | 0.01308 | -0.058 | 73.862
6 | 1.023 | 0.01407 | -0.059 | 72.694
6.5 | 1.079 | 0.01466 | -0.059 | 73.616
7 | 1.134 | 0.01529 | -0.059 | 74.19
7.5 | 1.188 | 0.01597 | -0.059 | 74.369
8 | 1.239 | 0.01672 | -0.06 | 74.099
8.5 | 1.288 | 0.01756 | -0.06 | 73.351
9 | 1.335 | 0.01848 | -0.06 | 72.263
9.5 | 1.38 | 0.01952 | -0.06 | 70.661
10 | 1.422 | 0.0207 | -0.06 | 68.663
10.5 | 1.46 | 0.02208 | -0.06 | 66.136
11 | 1.495 | 0.02379 | -0.06 | 62.872
11.5 | 1.509 | 0.03073 | -0.06 | 49.108
12 | 1.533 | 0.03313 | -0.06 | 46.28
12.5 | 1.552 | 0.03587 | -0.059 | 43.267
13 | 1.567 | 0.0389 | -0.059 | 40.269
13.5 | 1.576 | 0.04245 | -0.059 | 37.113
14 | 1.58 | 0.04652 | -0.059 | 33.952
14.5 | 1.579 | 0.05114 | -0.058 | 30.869
15 | 1.572 | 0.05647 | -0.058 | 27.844
15.5 | 1.562 | 0.06229 | -0.058 | 25.077
16 | 1.549 | 0.06841 | -0.057 | 22.641
16.5 | 1.531 | 0.07535 | -0.057 | 20.323
17 | 1.509 | 0.08331 | -0.056 | 18.116
17.5 | 1.484 | 0.09186 | -0.055 | 16.154
18 | 1.456 | 0.10094 | -0.055 | 14.429
18.5 | 1.424 | 0.11254 | -0.054 | 12.653
19 | 1.39 | 0.1239 | -0.053 | 11.221

## 28. Re 500k Mach 0.10 (2)
BIGFOIL.COM POLAR EXPORT
MID 327 15%
MID 327 15% |  |  |  | Cl Max: | 1.5375 | at alpha= | 15 | deg
XFOIL ncrit=9 |  |  |  | L/D Max: | 88.3407 | at alpha= | 6.5 | deg
Re: | 500000 |  |  | Cd Min: | 0.22107 | at alpha= | -19 | deg
Mach: | 0.1 |  |  | Cl=0 at alpha= | -2.4876 | deg
|  |  |  | @ Cl=0.1, Cd= | 0.0082928
|  |  |  | @ Cl=0.4, Cd= | 0.0081913
|  |  |  | @ Cl=0.6, Cd= | 0.0083322
alpha (deg) | Cl | Cd | Cm | Cl/Cd
-19 | -0.6303 | 0.22107 | 0.0332 | -2.8511
-18.5 | -0.6225 | 0.21053 | 0.0264 | -2.9568
-18 | -0.6008 | 0.20603 | 0.0242 | -2.9161
-17.5 | -0.7822 | 0.13825 | -0.0064 | -5.6579
-17 | -0.8883 | 0.10748 | -0.0244 | -8.2648
-16.5 | -0.9337 | 0.09104 | -0.0342 | -10.2559
-16 | -0.9665 | 0.07779 | -0.0423 | -12.4245
-15.5 | -0.9925 | 0.06667 | -0.0489 | -14.8868
-15 | -1.0105 | 0.05703 | -0.0548 | -17.7187
-14.5 | -1.0233 | 0.04854 | -0.0594 | -21.0816
-14 | -1.0271 | 0.0414 | -0.0632 | -24.8092
-13.5 | -1.0213 | 0.03548 | -0.0668 | -28.7852
-13 | -1.011 | 0.03085 | -0.0688 | -32.7715
-12.5 | -0.9984 | 0.02758 | -0.0678 | -36.2001
-12 | -0.979 | 0.02545 | -0.0649 | -38.4676
-11.5 | -0.9654 | 0.02312 | -0.0605 | -41.7561
-11 | -0.958 | 0.02189 | -0.0535 | -43.7643
-10.5 | -0.8922 | 0.01994 | -0.0574 | -44.7442
-10 | -0.827 | 0.01821 | -0.0608 | -45.4146
-9.5 | -0.7597 | 0.01668 | -0.0643 | -45.5456
-9 | -0.6961 | 0.01543 | -0.0665 | -45.1134
-8.5 | -0.6434 | 0.01435 | -0.0662 | -44.8362
-8 | -0.5942 | 0.01354 | -0.0649 | -43.8848
-7.5 | -0.5445 | 0.01285 | -0.0635 | -42.3735
-7 | -0.4936 | 0.01223 | -0.0624 | -40.3598
-6.5 | -0.4422 | 0.01155 | -0.0613 | -38.2857
-6 | -0.3894 | 0.01096 | -0.0605 | -35.5292
-5.5 | -0.3358 | 0.01041 | -0.0599 | -32.2574
-5 | -0.2811 | 0.00995 | -0.0595 | -28.2513
-4.5 | -0.2257 | 0.00955 | -0.0591 | -23.6335
-4 | -0.1702 | 0.00918 | -0.0588 | -18.5403
-3.5 | -0.1142 | 0.00888 | -0.0585 | -12.8604
-3 | -0.0579 | 0.00866 | -0.0582 | -6.6859
-2.5 | -0.0014 | 0.00847 | -0.058 | -0.16529
-2 | 0.0553 | 0.00834 | -0.0578 | 6.6307
-1.5 | 0.1121 | 0.00828 | -0.0576 | 13.5386
-1 | 0.1689 | 0.00823 | -0.0575 | 20.5225
-0.5 | 0.2252 | 0.0082 | -0.0572 | 27.4634
0 | 0.2814 | 0.00818 | -0.057 | 34.401
0.5 | 0.3369 | 0.00821 | -0.0566 | 41.0353
1 | 0.3922 | 0.0082 | -0.0563 | 47.8293
1.5 | 0.4458 | 0.00814 | -0.0555 | 54.7666
2 | 0.4971 | 0.00807 | -0.0541 | 61.5985
2.5 | 0.5455 | 0.00815 | -0.0517 | 66.9325
3 | 0.6113 | 0.00837 | -0.0533 | 73.0346
3.5 | 0.6949 | 0.00872 | -0.0592 | 79.6904
4 | 0.7446 | 0.00903 | -0.058 | 82.4585
4.5 | 0.793 | 0.00943 | -0.0566 | 84.0933
5 | 0.8437 | 0.00981 | -0.0555 | 86.0041
5.5 | 0.8944 | 0.01026 | -0.0546 | 87.1735
6 | 0.9449 | 0.01077 | -0.0537 | 87.7344
6.5 | 0.9956 | 0.01127 | -0.0528 | 88.3407
7 | 1.0451 | 0.01187 | -0.0518 | 88.0455
7.5 | 1.0935 | 0.01254 | -0.0506 | 87.201
8 | 1.1419 | 0.01318 | -0.0495 | 86.6388
8.5 | 1.1889 | 0.01389 | -0.0482 | 85.594
9 | 1.2342 | 0.01465 | -0.0467 | 84.2457
9.5 | 1.2773 | 0.0155 | -0.045 | 82.4065
10 | 1.3169 | 0.01643 | -0.0427 | 80.1522
10.5 | 1.3534 | 0.01737 | -0.04 | 77.9159
11 | 1.3889 | 0.01843 | -0.0374 | 75.3608
11.5 | 1.4224 | 0.01967 | -0.0349 | 72.3132
12 | 1.4529 | 0.02116 | -0.0324 | 68.6626
12.5 | 1.4798 | 0.02299 | -0.0298 | 64.3671
13 | 1.5021 | 0.02526 | -0.0274 | 59.4656
13.5 | 1.5184 | 0.02816 | -0.025 | 53.9205
14 | 1.5311 | 0.03156 | -0.0229 | 48.5139
14.5 | 1.5374 | 0.03576 | -0.0213 | 42.9922
15 | 1.5375 | 0.04086 | -0.0201 | 37.6285
15.5 | 1.531 | 0.047 | -0.0197 | 32.5745
16 | 1.5171 | 0.05449 | -0.0202 | 27.8418
16.5 | 1.504 | 0.06236 | -0.0214 | 24.118
17 | 1.4826 | 0.07165 | -0.0234 | 20.6923
17.5 | 1.4542 | 0.08232 | -0.0263 | 17.6652
18 | 1.4273 | 0.09315 | -0.0297 | 15.3226
18.5 | 1.3997 | 0.10438 | -0.0336 | 13.4097
19 | 1.3682 | 0.11653 | -0.0383 | 11.7412
19.5 | 1.3503 | 0.12676 | -0.0426 | 10.6524
20 | 1.3327 | 0.13719 | -0.0475 | 9.7143

## 29. Re 500k Mach 0.25 (1)
BIGFOIL.COM POLAR EXPORT
MID 327 15%
MID 327 15% |  |  |  | Cl Max: | 1.539 | at alpha= | 13 | deg
JavaFoil+Calcfoil stall+Eppler ext transition |  |  |  | L/D Max: | 77.344 | at alpha= | 4.5 | deg
Re: | 500000 |  |  | Cd Min: | 0.01063 | at alpha= | -1 | deg
Mach: | 0.25 |  |  | Cl=0 at alpha= | -2.4375 | deg
|  |  |  | @ Cl=0.1, Cd= | 0.010658
|  |  |  | @ Cl=0.4, Cd= | 0.010991
|  |  |  | @ Cl=0.6, Cd= | 0.011643
alpha (deg) | Cl | Cd | Cm | Cl/Cd
-16.5 | -0.695 | 0.15375 | -0.017 | -4.52
-16 | -0.725 | 0.14308 | -0.017 | -5.067
-15.5 | -0.75 | 0.1339 | -0.018 | -5.602
-15 | -0.771 | 0.12544 | -0.019 | -6.143
-14.5 | -0.787 | 0.11753 | -0.021 | -6.694
-14 | -0.797 | 0.10975 | -0.022 | -7.263
-13.5 | -0.804 | 0.10209 | -0.024 | -7.873
-13 | -0.805 | 0.09451 | -0.025 | -8.516
-12.5 | -0.803 | 0.08515 | -0.028 | -9.436
-12 | -0.803 | 0.07375 | -0.031 | -10.89
-11.5 | -0.806 | 0.0594 | -0.035 | -13.563
-11 | -0.804 | 0.04699 | -0.038 | -17.1
-10.5 | -0.792 | 0.03828 | -0.04 | -20.69
-10 | -0.774 | 0.03151 | -0.042 | -24.557
-9.5 | -0.755 | 0.02525 | -0.044 | -29.884
-9 | -0.731 | 0.02073 | -0.046 | -35.256
-8.5 | -0.698 | 0.01812 | -0.047 | -38.525
-8 | -0.657 | 0.0167 | -0.049 | -39.323
-7.5 | -0.609 | 0.01573 | -0.049 | -38.731
-7 | -0.559 | 0.01495 | -0.05 | -37.397
-6.5 | -0.502 | 0.01413 | -0.051 | -35.52
-6 | -0.443 | 0.01348 | -0.051 | -32.851
-5.5 | -0.382 | 0.01297 | -0.051 | -29.489
-5 | -0.321 | 0.01246 | -0.052 | -25.797
-4.5 | -0.26 | 0.01191 | -0.052 | -21.786
-4 | -0.197 | 0.01138 | -0.053 | -17.311
-3.5 | -0.134 | 0.01117 | -0.053 | -12.009
-3 | -0.071 | 0.01106 | -0.053 | -6.415
-2.5 | -0.008 | 0.01071 | -0.054 | -0.711
-2 | 0.056 | 0.0107 | -0.054 | 5.217
-1.5 | 0.119 | 0.01064 | -0.055 | 11.212
-1 | 0.183 | 0.01063 | -0.055 | 17.196
-0.5 | 0.246 | 0.01065 | -0.055 | 23.123
0 | 0.31 | 0.01072 | -0.056 | 28.878
0.5 | 0.373 | 0.01091 | -0.056 | 34.167
1 | 0.436 | 0.0111 | -0.057 | 39.288
1.5 | 0.499 | 0.01131 | -0.057 | 44.104
2 | 0.562 | 0.01148 | -0.058 | 48.952
2.5 | 0.625 | 0.01175 | -0.058 | 53.165
3 | 0.687 | 0.01149 | -0.058 | 59.782
3.5 | 0.749 | 0.0119 | -0.059 | 62.964
4 | 0.811 | 0.01227 | -0.059 | 66.141
4.5 | 0.871 | 0.01126 | -0.059 | 77.344
5 | 0.931 | 0.01289 | -0.06 | 72.22
5.5 | 0.989 | 0.01395 | -0.06 | 70.898
6 | 1.047 | 0.0146 | -0.06 | 71.723
6.5 | 1.105 | 0.01525 | -0.06 | 72.442
7 | 1.16 | 0.01594 | -0.061 | 72.765
7.5 | 1.214 | 0.01674 | -0.061 | 72.516
8 | 1.266 | 0.01761 | -0.061 | 71.882
8.5 | 1.314 | 0.01856 | -0.061 | 70.814
9 | 1.36 | 0.01965 | -0.061 | 69.212
9.5 | 1.403 | 0.02091 | -0.062 | 67.094
10 | 1.442 | 0.02234 | -0.062 | 64.554
10.5 | 1.478 | 0.02407 | -0.062 | 61.38
11 | 1.49 | 0.03162 | -0.061 | 47.118
11.5 | 1.514 | 0.03431 | -0.061 | 44.124
12 | 1.53 | 0.03739 | -0.06 | 40.912
12.5 | 1.538 | 0.04095 | -0.06 | 37.555
13 | 1.539 | 0.0451 | -0.06 | 34.132
13.5 | 1.533 | 0.04998 | -0.059 | 30.669
14 | 1.519 | 0.0557 | -0.059 | 27.265
14.5 | 1.498 | 0.06212 | -0.058 | 24.116
15 | 1.472 | 0.06888 | -0.058 | 21.365
15.5 | 1.437 | 0.07735 | -0.057 | 18.573
16 | 1.395 | 0.08688 | -0.056 | 16.051
16.5 | 1.347 | 0.0976 | -0.055 | 13.797
17 | 1.29 | 0.11159 | -0.054 | 11.562
17.5 | 1.231 | 0.12622 | -0.052 | 9.749
18 | 1.166 | 0.14186 | -0.05 | 8.218

## 30. Re 500k Mach 0.25 (2)
BIGFOIL.COM POLAR EXPORT
MID 327 15%
MID 327 15% |  |  |  | Cl Max: | 1.5046 | at alpha= | 14 | deg
XFOIL ncrit=9 |  |  |  | L/D Max: | 86.346 | at alpha= | 6.5 | deg
Re: | 500000 |  |  | Cd Min: | 0.20404 | at alpha= | -17.5 | deg
Mach: | 0.25 |  |  | Cl=0 at alpha= | -2.4804 | deg
|  |  |  | @ Cl=0.1, Cd= | 0.008443
|  |  |  | @ Cl=0.4, Cd= | 0.0084492
|  |  |  | @ Cl=0.6, Cd= | 0.0085339
alpha (deg) | Cl | Cd | Cm | Cl/Cd
-17.5 | -0.5838 | 0.20404 | 0.0217 | -2.8612
-17 | -0.581 | 0.19198 | 0.0138 | -3.0264
-16.5 | -0.5571 | 0.1873 | 0.0123 | -2.9744
-16 | -0.5389 | 0.18116 | 0.0092 | -2.9747
-15.5 | -0.5606 | 0.16029 | -0.0001 | -3.4974
-15 | -0.8169 | 0.09456 | -0.0337 | -8.639
-14.5 | -0.8594 | 0.07936 | -0.043 | -10.8291
-14 | -0.8912 | 0.06712 | -0.0506 | -13.2777
-13.5 | -0.915 | 0.05642 | -0.0573 | -16.2177
-13 | -0.9302 | 0.04701 | -0.0635 | -19.7873
-12.5 | -0.936 | 0.03885 | -0.0692 | -24.0927
-12 | -0.933 | 0.0324 | -0.0733 | -28.7963
-11.5 | -0.9269 | 0.02801 | -0.0733 | -33.0918
-11 | -0.9291 | 0.02521 | -0.0677 | -36.8544
-10.5 | -0.9104 | 0.02321 | -0.0636 | -39.2245
-10 | -0.8465 | 0.02055 | -0.067 | -41.1922
-9.5 | -0.7782 | 0.01855 | -0.0703 | -41.9515
-9 | -0.7166 | 0.01684 | -0.0718 | -42.5534
-8.5 | -0.6641 | 0.01554 | -0.0708 | -42.7349
-8 | -0.6157 | 0.01439 | -0.0689 | -42.7867
-7.5 | -0.5647 | 0.01356 | -0.0671 | -41.6445
-7 | -0.5122 | 0.0128 | -0.0656 | -40.0156
-6.5 | -0.4588 | 0.01205 | -0.0644 | -38.0747
-6 | -0.4039 | 0.01141 | -0.0633 | -35.3988
-5.5 | -0.3483 | 0.01079 | -0.0625 | -32.2799
-5 | -0.2917 | 0.01026 | -0.0618 | -28.4308
-4.5 | -0.2344 | 0.00981 | -0.0613 | -23.894
-4 | -0.1768 | 0.00942 | -0.0608 | -18.7686
-3.5 | -0.1188 | 0.00909 | -0.0604 | -13.0693
-3 | -0.0605 | 0.00884 | -0.0601 | -6.8439
-2.5 | -0.0023 | 0.00864 | -0.0597 | -0.2662
-2 | 0.0564 | 0.00851 | -0.0594 | 6.6275
-1.5 | 0.115 | 0.00842 | -0.0592 | 13.658
-1 | 0.1735 | 0.0084 | -0.0589 | 20.6548
-0.5 | 0.232 | 0.00839 | -0.0587 | 27.652
0 | 0.2898 | 0.00839 | -0.0583 | 34.5411
0.5 | 0.3471 | 0.00844 | -0.0579 | 41.1256
1 | 0.4045 | 0.00845 | -0.0576 | 47.8698
1.5 | 0.4601 | 0.00845 | -0.0568 | 54.4497
2.5 | 0.564 | 0.00841 | -0.0532 | 67.063
3 | 0.625 | 0.00862 | -0.053 | 72.5058
3.5 | 0.7096 | 0.00901 | -0.0585 | 78.7569
4 | 0.7659 | 0.00935 | -0.0582 | 81.9144
4.5 | 0.8157 | 0.00978 | -0.0565 | 83.4049
5 | 0.8678 | 0.0102 | -0.0553 | 85.0784
5.5 | 0.9198 | 0.0107 | -0.0541 | 85.9626
6 | 0.9714 | 0.01127 | -0.0528 | 86.1934
6.5 | 1.0232 | 0.01185 | -0.0515 | 86.346
7 | 1.0736 | 0.01251 | -0.0501 | 85.8193
7.5 | 1.1226 | 0.01324 | -0.0485 | 84.7885
8 | 1.1701 | 0.01404 | -0.0466 | 83.3405
9 | 1.2588 | 0.01582 | -0.0421 | 79.5702
9.5 | 1.299 | 0.01672 | -0.0392 | 77.6914
10 | 1.3373 | 0.01779 | -0.0362 | 75.1714
10.5 | 1.3729 | 0.01908 | -0.0333 | 71.9549
11 | 1.4061 | 0.0206 | -0.0305 | 68.2573
11.5 | 1.4362 | 0.02243 | -0.0277 | 64.0303
12 | 1.4624 | 0.02467 | -0.025 | 59.2785
12.5 | 1.4831 | 0.02749 | -0.0225 | 53.9505
13 | 1.4969 | 0.03107 | -0.0203 | 48.1783
13.5 | 1.504 | 0.03549 | -0.0185 | 42.3781
14 | 1.5046 | 0.04082 | -0.0173 | 36.8594
14.5 | 1.4973 | 0.04731 | -0.0169 | 31.6487
15 | 1.4828 | 0.05509 | -0.0175 | 26.916
15.5 | 1.4641 | 0.06382 | -0.0189 | 22.9411
16 | 1.4418 | 0.07337 | -0.0211 | 19.6511
16.5 | 1.4091 | 0.08465 | -0.0243 | 16.6462
17 | 1.3841 | 0.09529 | -0.0277 | 14.5251
17.5 | 1.3496 | 0.10755 | -0.0322 | 12.5486
18 | 1.3293 | 0.11812 | -0.0364 | 11.2538
18.5 | 1.3063 | 0.12932 | -0.0413 | 10.1013
19 | 1.2911 | 0.13955 | -0.0462 | 9.2519

## 31. Re 500k Mach 0.50 (1)
BIGFOIL.COM POLAR EXPORT
MID 327 15%
MID 327 15% |  |  |  | Cl Max: | 1.429 | at alpha= | 9 | deg
JavaFoil+Calcfoil stall+Eppler ext transition |  |  |  | L/D Max: | 67.371 | at alpha= | 4.5 | deg
Re: | 500000 |  |  | Cd Min: | 0.01125 | at alpha= | -1 | deg
Mach: | 0.5 |  |  | Cl=0 at alpha= | -2.4429 | deg
|  |  |  | @ Cl=0.1, Cd= | 0.011419
|  |  |  | @ Cl=0.4, Cd= | 0.011731
|  |  |  | @ Cl=0.6, Cd= | 0.012509
alpha (deg) | Cl | Cd | Cm | Cl/Cd
-20 | -0.986 | 0.23715 | -0.027 | -4.158
-19.5 | -0.957 | 0.23456 | -0.027 | -4.08
-19 | -0.93 | 0.22882 | -0.027 | -4.062
-18.5 | -0.902 | 0.22334 | -0.027 | -4.04
-18 | -0.875 | 0.21971 | -0.027 | -3.983
-17.5 | -0.846 | 0.2069 | -0.026 | -4.088
-17 | -0.818 | 0.20266 | -0.027 | -4.039
-16.5 | -0.791 | 0.19693 | -0.027 | -4.017
-16 | -0.762 | 0.18772 | -0.026 | -4.059
-15.5 | -0.734 | 0.18691 | -0.026 | -3.93
-15 | -0.706 | 0.17705 | -0.026 | -3.988
-14.5 | -0.678 | 0.17073 | -0.026 | -3.971
-14 | -0.65 | 0.17042 | -0.026 | -3.816
-13.5 | -0.622 | 0.15598 | -0.025 | -3.986
-13 | -0.594 | 0.15385 | -0.025 | -3.861
-12.5 | -0.566 | 0.14549 | -0.025 | -3.888
-12 | -0.537 | 0.14104 | -0.024 | -3.81
-11.5 | -0.509 | 0.13479 | -0.024 | -3.777
-11 | -0.481 | 0.10381 | -0.023 | -4.634
-10.5 | -0.453 | 0.09241 | -0.023 | -4.901
-10 | -0.425 | 0.10456 | -0.022 | -4.062
-9.5 | -0.397 | 0.08057 | -0.021 | -4.923
-9 | -0.369 | 0.07225 | -0.021 | -5.101
-8.5 | -0.546 | 0.06275 | -0.023 | -8.695
-8 | -0.602 | 0.03441 | -0.047 | -17.51
-7.5 | -0.596 | 0.02564 | -0.05 | -23.23
-7 | -0.574 | 0.01988 | -0.053 | -28.872
-6.5 | -0.534 | 0.01728 | -0.055 | -30.899
-6 | -0.482 | 0.01542 | -0.057 | -31.293
-5.5 | -0.422 | 0.01387 | -0.057 | -30.427
-5 | -0.357 | 0.0139 | -0.058 | -25.662
-4.5 | -0.289 | 0.01322 | -0.058 | -21.839
-4 | -0.22 | 0.0125 | -0.059 | -17.572
-3.5 | -0.15 | 0.01195 | -0.059 | -12.518
-3 | -0.079 | 0.01175 | -0.06 | -6.736
-2.5 | -0.008 | 0.01179 | -0.06 | -0.721
-2 | 0.062 | 0.01144 | -0.061 | 5.45
-1.5 | 0.133 | 0.0114 | -0.061 | 11.691
-1 | 0.204 | 0.01125 | -0.062 | 18.153
-0.5 | 0.275 | 0.01131 | -0.062 | 24.315
0 | 0.346 | 0.0115 | -0.062 | 30.065
0.5 | 0.416 | 0.0118 | -0.063 | 35.271
1 | 0.487 | 0.01198 | -0.063 | 40.636
1.5 | 0.557 | 0.01222 | -0.064 | 45.586
2 | 0.627 | 0.01269 | -0.064 | 49.407
2.5 | 0.694 | 0.01202 | -0.065 | 57.76
3 | 0.763 | 0.0134 | -0.065 | 56.906
3.5 | 0.83 | 0.01297 | -0.065 | 64.027
4 | 0.897 | 0.01353 | -0.066 | 66.246
4.5 | 0.962 | 0.01428 | -0.066 | 67.371
5 | 1.025 | 0.01563 | -0.066 | 65.558
5.5 | 1.088 | 0.01653 | -0.066 | 65.808
6 | 1.149 | 0.0175 | -0.066 | 65.67
6.5 | 1.208 | 0.0186 | -0.067 | 64.978
7 | 1.265 | 0.01988 | -0.067 | 63.604
7.5 | 1.317 | 0.02135 | -0.067 | 61.711
8 | 1.364 | 0.02304 | -0.067 | 59.181
8.5 | 1.401 | 0.02511 | -0.067 | 55.802
9 | 1.429 | 0.02774 | -0.067 | 51.507
9.5 | 1.417 | 0.03916 | -0.065 | 36.175
10 | 1.406 | 0.04491 | -0.064 | 31.297
10.5 | 1.36 | 0.05284 | -0.063 | 25.743
11 | 1.121 | 0.08316 | -0.028 | 13.48
11.5 | 0.775 | 0.09906 | -0.027 | 7.829
12 | 0.803 | 0.10644 | -0.029 | 7.544
12.5 | 0.831 | 0.13668 | -0.031 | 6.079
13 | 0.86 | 0.1513 | -0.035 | 5.682
13.5 | 0.888 | 0.16096 | -0.036 | 5.515
14 | 0.916 | 0.17078 | -0.038 | 5.363

## 32. Re 500k Mach 0.50 (2)
BIGFOIL.COM POLAR EXPORT
MID 327 15%
MID 327 15% |  |  |  | Cl Max: | 1.4087 | at alpha= | 11.5 | deg
XFOIL ncrit=9 |  |  |  | L/D Max: | 78.9482 | at alpha= | 5 | deg
Re: | 500000 |  |  | Cd Min: | 0.26229 | at alpha= | -20 | deg
Mach: | 0.5 |  |  | Cl=0 at alpha= | -2.4506 | deg
|  |  |  | @ Cl=0.1, Cd= | 0.0092005
|  |  |  | @ Cl=0.4, Cd= | 0.0094135
|  |  |  | @ Cl=0.6, Cd= | 0.0097407
alpha (deg) | Cl | Cd | Cm | Cl/Cd
-20 | -0.715 | 0.26229 | 0.0507 | -2.726
-19.5 | -0.6908 | 0.25493 | 0.046 | -2.7098
-19 | -0.6689 | 0.24589 | 0.04 | -2.7203
-18.5 | -0.6484 | 0.23663 | 0.034 | -2.7401
-18 | -0.6227 | 0.23007 | 0.0305 | -2.7066
-17.5 | -0.6027 | 0.22096 | 0.0243 | -2.7276
-17 | -0.5842 | 0.21164 | 0.0186 | -2.7603
-16.5 | -0.5583 | 0.20508 | 0.0157 | -2.7224
-16 | -0.5363 | 0.19744 | 0.0114 | -2.7163
-15.5 | -0.5291 | 0.18579 | 0.0027 | -2.8478
-15 | -0.4995 | 0.18003 | 0.0016 | -2.7745
-14.5 | -0.4882 | 0.16883 | -0.0038 | -2.8917
-14 | -0.4734 | 0.15992 | -0.008 | -2.9602
-13.5 | -0.4637 | 0.14996 | -0.013 | -3.0922
-13 | -0.4583 | 0.13948 | -0.018 | -3.2858
-12.5 | -0.4618 | 0.12757 | -0.0237 | -3.62
-12 | -0.4977 | 0.11037 | -0.0323 | -4.5094
-11.5 | -0.5091 | 0.09951 | -0.038 | -5.1161
-11 | -0.5508 | 0.08448 | -0.0468 | -6.5199
-10.5 | -0.5996 | 0.06963 | -0.0565 | -8.6112
-10 | -0.6407 | 0.05649 | -0.066 | -11.3418
-9.5 | -0.6758 | 0.04462 | -0.0752 | -15.1457
-9 | -0.6924 | 0.03268 | -0.0891 | -21.1873
-8.5 | -0.6847 | 0.02495 | -0.0961 | -27.4429
-8 | -0.6706 | 0.02125 | -0.0913 | -31.5576
-7.5 | -0.6348 | 0.01846 | -0.0869 | -34.3879
-7 | -0.5858 | 0.01639 | -0.083 | -35.7413
-6.5 | -0.5295 | 0.0148 | -0.0798 | -35.777
-6 | -0.4679 | 0.01364 | -0.0772 | -34.3035
-5.5 | -0.4043 | 0.01266 | -0.075 | -31.9352
-5 | -0.3396 | 0.01181 | -0.0732 | -28.7553
-4.5 | -0.2736 | 0.01112 | -0.0716 | -24.6043
-4 | -0.2072 | 0.01052 | -0.0704 | -19.6958
-3.5 | -0.1403 | 0.01006 | -0.0693 | -13.9463
-3 | -0.0736 | 0.00971 | -0.0683 | -7.5798
-2.5 | -0.0066 | 0.00943 | -0.0674 | -0.69989
-2 | 0.0602 | 0.00926 | -0.0666 | 6.5011
-1.5 | 0.1271 | 0.00916 | -0.066 | 13.8755
-1 | 0.1936 | 0.00916 | -0.0653 | 21.1354
-0.5 | 0.26 | 0.00919 | -0.0646 | 28.2916
0 | 0.326 | 0.00927 | -0.0639 | 35.1672
0.5 | 0.3912 | 0.0094 | -0.0631 | 41.617
1 | 0.4566 | 0.0095 | -0.0624 | 48.0632
1.5 | 0.5209 | 0.00963 | -0.0614 | 54.0914
2 | 0.5843 | 0.00972 | -0.0602 | 60.1132
2.5 | 0.6451 | 0.0098 | -0.0584 | 65.8265
3 | 0.6996 | 0.00989 | -0.0548 | 70.7381
3.5 | 0.7706 | 0.0103 | -0.0544 | 74.8155
4 | 0.8504 | 0.01088 | -0.0564 | 78.1618
4.5 | 0.9054 | 0.01148 | -0.0536 | 78.8676
5 | 0.9608 | 0.01217 | -0.0507 | 78.9482
5.5 | 1.0138 | 0.01301 | -0.0475 | 77.9247
6 | 1.0665 | 0.01388 | -0.0442 | 76.8372
6.5 | 1.1129 | 0.01488 | -0.0398 | 74.7917
7 | 1.1574 | 0.01612 | -0.0356 | 71.799
7.5 | 1.1991 | 0.01767 | -0.0314 | 67.8608
8 | 1.2415 | 0.01937 | -0.0275 | 64.094
8.5 | 1.2809 | 0.02141 | -0.0238 | 59.8272
9 | 1.3156 | 0.0239 | -0.0203 | 55.046
9.5 | 1.3452 | 0.02692 | -0.0169 | 49.9703
10 | 1.3689 | 0.03058 | -0.014 | 44.7646
10.5 | 1.3912 | 0.03466 | -0.0117 | 40.1385
11 | 1.4047 | 0.03966 | -0.01 | 35.4186
11.5 | 1.4087 | 0.04581 | -0.0092 | 30.7509
12 | 1.4043 | 0.05304 | -0.0093 | 26.4762
12.5 | 1.3906 | 0.06136 | -0.0102 | 22.663
13 | 1.3692 | 0.07072 | -0.0121 | 19.3609
13.5 | 1.3419 | 0.08102 | -0.0148 | 16.5626
14 | 1.3105 | 0.0921 | -0.0186 | 14.2291
14.5 | 1.278 | 0.10376 | -0.0232 | 12.3169
15 | 1.2502 | 0.11536 | -0.0282 | 10.8374
15.5 | 1.2245 | 0.12715 | -0.034 | 9.6304
16 | 1.2034 | 0.13892 | -0.0403 | 8.6625
16.5 | 1.1841 | 0.15099 | -0.0472 | 7.8422

## 33. Re 750k Mach 0.00 (1)
BIGFOIL.COM POLAR EXPORT
MID 327 15%
MID 327 15% |  |  |  | Cl Max: | 1.602 | at alpha= | 14.5 | deg
JavaFoil+Calcfoil stall+Eppler ext transition |  |  |  | L/D Max: | 89.895 | at alpha= | 5.5 | deg
Re: | 750000 |  |  | Cd Min: | 0.00963 | at alpha= | -1.5 | deg
Mach: | 0 |  |  | Cl=0 at alpha= | -2.4426 | deg
|  |  |  | @ Cl=0.1, Cd= | 0.0096584
|  |  |  | @ Cl=0.4, Cd= | 0.0099031
|  |  |  | @ Cl=0.6, Cd= | 0.010421
alpha (deg) | Cl | Cd | Cm | Cl/Cd
-20 | -0.851 | 0.18168 | -0.02 | -4.683
-19.5 | -0.865 | 0.17306 | -0.021 | -4.998
-19 | -0.879 | 0.16425 | -0.021 | -5.35
-18.5 | -0.891 | 0.15526 | -0.022 | -5.737
-18 | -0.901 | 0.14739 | -0.022 | -6.111
-17.5 | -0.91 | 0.13878 | -0.023 | -6.557
-17 | -0.918 | 0.12967 | -0.024 | -7.079
-16.5 | -0.923 | 0.12133 | -0.025 | -7.61
-16 | -0.927 | 0.11235 | -0.026 | -8.248
-15.5 | -0.928 | 0.1035 | -0.028 | -8.968
-15 | -0.929 | 0.09402 | -0.029 | -9.878
-14.5 | -0.925 | 0.08623 | -0.03 | -10.727
-14 | -0.923 | 0.07582 | -0.032 | -12.177
-13.5 | -0.921 | 0.06475 | -0.034 | -14.231
-13 | -0.916 | 0.05486 | -0.036 | -16.703
-12.5 | -0.906 | 0.04687 | -0.037 | -19.329
-12 | -0.892 | 0.04011 | -0.038 | -22.225
-11.5 | -0.874 | 0.03413 | -0.04 | -25.609
-11 | -0.857 | 0.02821 | -0.041 | -30.361
-10.5 | -0.837 | 0.02306 | -0.043 | -36.309
-10 | -0.813 | 0.01949 | -0.044 | -41.696
-9.5 | -0.782 | 0.01725 | -0.045 | -45.313
-9 | -0.742 | 0.01602 | -0.046 | -46.333
-8.5 | -0.699 | 0.01511 | -0.047 | -46.247
-8 | -0.651 | 0.01446 | -0.048 | -45.015
-7.5 | -0.6 | 0.01401 | -0.048 | -42.811
-7 | -0.544 | 0.01306 | -0.049 | -41.696
-6.5 | -0.488 | 0.01262 | -0.049 | -38.65
-6 | -0.43 | 0.01206 | -0.049 | -35.656
-5.5 | -0.371 | 0.01167 | -0.05 | -31.794
-5 | -0.312 | 0.01122 | -0.05 | -27.784
-4.5 | -0.252 | 0.01069 | -0.051 | -23.519
-4 | -0.191 | 0.01029 | -0.051 | -18.55
-3.5 | -0.13 | 0.01015 | -0.051 | -12.8
-3 | -0.069 | 0.00999 | -0.052 | -6.879
-2.5 | -0.007 | 0.00972 | -0.052 | -0.758
-2 | 0.054 | 0.00974 | -0.053 | 5.549
-1.5 | 0.116 | 0.00963 | -0.053 | 11.995
-1 | 0.177 | 0.00965 | -0.053 | 18.348
-0.5 | 0.238 | 0.00966 | -0.054 | 24.679
0 | 0.3 | 0.00972 | -0.054 | 30.842
0.5 | 0.361 | 0.00982 | -0.055 | 36.773
1 | 0.422 | 0.00995 | -0.055 | 42.444
1.5 | 0.483 | 0.01016 | -0.055 | 47.575
2 | 0.544 | 0.01032 | -0.056 | 52.721
2.5 | 0.605 | 0.01043 | -0.056 | 57.988
3 | 0.666 | 0.00999 | -0.056 | 66.617
3.5 | 0.726 | 0.01051 | -0.057 | 69.089
4 | 0.786 | 0.01075 | -0.057 | 73.141
4.5 | 0.846 | 0.0111 | -0.058 | 76.212
5 | 0.906 | 0.01152 | -0.058 | 78.614
5.5 | 0.963 | 0.01072 | -0.058 | 89.895
6 | 1.02 | 0.01276 | -0.059 | 79.971
6.5 | 1.077 | 0.01327 | -0.059 | 81.164
7 | 1.132 | 0.01383 | -0.059 | 81.879
7.5 | 1.186 | 0.01442 | -0.059 | 82.274
8 | 1.239 | 0.01507 | -0.06 | 82.158
8.5 | 1.288 | 0.01579 | -0.06 | 81.586
9 | 1.336 | 0.01658 | -0.06 | 80.569
9.5 | 1.381 | 0.01747 | -0.06 | 79.066
10 | 1.424 | 0.01848 | -0.06 | 77.055
10.5 | 1.463 | 0.01964 | -0.06 | 74.514
11 | 1.5 | 0.02108 | -0.061 | 71.126
11.5 | 1.515 | 0.02752 | -0.06 | 55.051
12 | 1.541 | 0.02951 | -0.06 | 52.215
12.5 | 1.562 | 0.03182 | -0.06 | 49.095
13 | 1.579 | 0.03437 | -0.06 | 45.935
13.5 | 1.591 | 0.03726 | -0.06 | 42.707
14 | 1.598 | 0.04061 | -0.059 | 39.357
14.5 | 1.602 | 0.04427 | -0.059 | 36.181
15 | 1.599 | 0.04855 | -0.059 | 32.945
15.5 | 1.593 | 0.05345 | -0.059 | 29.796
16 | 1.582 | 0.05882 | -0.058 | 26.894
16.5 | 1.567 | 0.06486 | -0.058 | 24.167
17 | 1.55 | 0.0712 | -0.057 | 21.774
17.5 | 1.53 | 0.07825 | -0.057 | 19.553
18 | 1.506 | 0.08612 | -0.056 | 17.486
18.5 | 1.479 | 0.09505 | -0.056 | 15.558
19 | 1.449 | 0.10526 | -0.055 | 13.767
19.5 | 1.417 | 0.11546 | -0.054 | 12.275

## 34. Re 750k Mach 0.00 (2)
BIGFOIL.COM POLAR EXPORT
MID 327 15%
MID 327 15% |  |  |  | Cl Max: | 1.5899 | at alpha= | 15.5 | deg
XFOIL ncrit=9 |  |  |  | L/D Max: | 99.8002 | at alpha= | 6.5 | deg
Re: | 750000 |  |  | Cd Min: | 0.23268 | at alpha= | -20 | deg
Mach: | 0 |  |  | Cl=0 at alpha= | -2.4684 | deg
|  |  |  | @ Cl=0.1, Cd= | 0.0073409
|  |  |  | @ Cl=0.4, Cd= | 0.0074751
|  |  |  | @ Cl=0.6, Cd= | 0.0074452
alpha (deg) | Cl | Cd | Cm | Cl/Cd
-20 | -0.6663 | 0.23268 | 0.0418 | -2.8636
-19 | -0.9166 | 0.13594 | -0.0056 | -6.7427
-18.5 | -0.9485 | 0.12138 | -0.0138 | -7.8143
-18 | -0.9756 | 0.10843 | -0.0209 | -8.9975
-17.5 | -1.0016 | 0.09612 | -0.0276 | -10.4203
-17 | -1.0266 | 0.08436 | -0.034 | -12.1693
-16.5 | -1.0513 | 0.07322 | -0.0401 | -14.3581
-16 | -1.0756 | 0.06278 | -0.0458 | -17.1328
-15.5 | -1.0949 | 0.05316 | -0.0512 | -20.5963
-15 | -1.1058 | 0.04455 | -0.0565 | -24.8215
-14.5 | -1.1055 | 0.03726 | -0.0615 | -29.6699
-14 | -1.1028 | 0.0309 | -0.0657 | -35.6893
-13.5 | -1.1023 | 0.02617 | -0.0661 | -42.1207
-13 | -1.086 | 0.0238 | -0.0634 | -45.6303
-12.5 | -1.0567 | 0.02202 | -0.0613 | -47.9882
-12 | -1.0292 | 0.02061 | -0.0579 | -49.9369
-11.5 | -0.9945 | 0.019 | -0.0561 | -52.3421
-11 | -0.9299 | 0.01754 | -0.0594 | -53.016
-10.5 | -0.8663 | 0.01611 | -0.0623 | -53.7741
-10 | -0.8069 | 0.01508 | -0.0638 | -53.508
-9.5 | -0.7575 | 0.01408 | -0.063 | -53.7997
-9 | -0.7101 | 0.01329 | -0.0615 | -53.4312
-8.5 | -0.6613 | 0.01251 | -0.0602 | -52.8617
-8 | -0.6103 | 0.01186 | -0.0594 | -51.4587
-7.5 | -0.5579 | 0.0113 | -0.0587 | -49.3717
-7 | -0.5042 | 0.01079 | -0.0582 | -46.7285
-6.5 | -0.4503 | 0.01023 | -0.0578 | -44.0176
-6 | -0.3956 | 0.00976 | -0.0575 | -40.5328
-5.5 | -0.3407 | 0.00927 | -0.0573 | -36.753
-5 | -0.2853 | 0.00883 | -0.0571 | -32.3103
-4.5 | -0.2294 | 0.00847 | -0.057 | -27.0838
-4 | -0.1732 | 0.00815 | -0.057 | -21.2515
-3.5 | -0.1168 | 0.0079 | -0.0569 | -14.7848
-3 | -0.0603 | 0.00769 | -0.0568 | -7.8414
-2.5 | -0.0036 | 0.00751 | -0.0568 | -0.47936
-2 | 0.0534 | 0.00739 | -0.0568 | 7.226
-1.5 | 0.1103 | 0.00733 | -0.0568 | 15.0477
-1 | 0.1673 | 0.00732 | -0.0568 | 22.8552
-0.5 | 0.2239 | 0.00732 | -0.0567 | 30.5874
0 | 0.2804 | 0.00737 | -0.0567 | 38.0461
0.5 | 0.3367 | 0.00743 | -0.0566 | 45.3163
1 | 0.3929 | 0.00747 | -0.0566 | 52.5971
1.5 | 0.4483 | 0.00751 | -0.0564 | 59.6937
2 | 0.503 | 0.00744 | -0.056 | 67.6075
2.5 | 0.5553 | 0.0074 | -0.055 | 75.0405
3 | 0.6047 | 0.00745 | -0.0532 | 81.1678
3.5 | 0.6619 | 0.00766 | -0.0531 | 86.4099
4 | 0.7398 | 0.008 | -0.0579 | 92.475
4.5 | 0.7952 | 0.00833 | -0.0579 | 95.4622
5 | 0.845 | 0.00872 | -0.0569 | 96.9037
5.5 | 0.8965 | 0.0091 | -0.0561 | 98.5165
6 | 0.948 | 0.00953 | -0.0554 | 99.4753
6.5 | 0.999 | 0.01001 | -0.0547 | 99.8002
7 | 1.0498 | 0.01053 | -0.054 | 99.6961
7.5 | 1.1004 | 0.01105 | -0.0533 | 99.5837
8 | 1.1499 | 0.01164 | -0.0524 | 98.7887
8.5 | 1.1982 | 0.01228 | -0.0515 | 97.5733
9 | 1.2461 | 0.01292 | -0.0504 | 96.4474
9.5 | 1.2926 | 0.0136 | -0.0492 | 95.0441
10 | 1.3373 | 0.01434 | -0.0478 | 93.2566
10.5 | 1.3798 | 0.01515 | -0.0461 | 91.0759
11 | 1.4173 | 0.01604 | -0.0436 | 88.3603
11.5 | 1.4517 | 0.01708 | -0.0409 | 84.9941
12 | 1.4837 | 0.01831 | -0.0381 | 81.0322
12.5 | 1.5125 | 0.01981 | -0.0354 | 76.3503
13 | 1.5369 | 0.02169 | -0.0325 | 70.8575
13.5 | 1.5559 | 0.02408 | -0.0297 | 64.6138
14 | 1.5703 | 0.02701 | -0.0271 | 58.1377
14.5 | 1.5811 | 0.03044 | -0.0249 | 51.9415
15 | 1.588 | 0.03448 | -0.0231 | 46.0557
15.5 | 1.5899 | 0.03925 | -0.0219 | 40.507
16 | 1.5878 | 0.04476 | -0.0212 | 35.4736
16.5 | 1.5808 | 0.05126 | -0.0214 | 30.8389
17 | 1.5676 | 0.0589 | -0.0223 | 26.6146
17.5 | 1.5485 | 0.06769 | -0.024 | 22.8763
18 | 1.526 | 0.07733 | -0.0263 | 19.7336
18.5 | 1.5006 | 0.08765 | -0.0293 | 17.1204
19 | 1.4678 | 0.09945 | -0.0332 | 14.7592
19.5 | 1.4334 | 0.11185 | -0.0378 | 12.8154
20 | 1.4086 | 0.123 | -0.0423 | 11.452

## 35. Re 750k Mach 0.10 (1)
BIGFOIL.COM POLAR EXPORT
MID 327 15%
MID 327 15% |  |  |  | Cl Max: | 1.592 | at alpha= | 14 | deg
JavaFoil+Calcfoil stall+Eppler ext transition |  |  |  | L/D Max: | 89.596 | at alpha= | 5.5 | deg
Re: | 750000 |  |  | Cd Min: | 0.00965 | at alpha= | -1.5 | deg
Mach: | 0.1 |  |  | Cl=0 at alpha= | -2.4426 | deg
|  |  |  | @ Cl=0.1, Cd= | 0.0096784
|  |  |  | @ Cl=0.4, Cd= | 0.0099249
|  |  |  | @ Cl=0.6, Cd= | 0.010476
alpha (deg) | Cl | Cd | Cm | Cl/Cd
-20 | -0.804 | 0.18675 | -0.019 | -4.304
-19.5 | -0.822 | 0.17782 | -0.02 | -4.623
-19 | -0.838 | 0.1689 | -0.02 | -4.963
-18.5 | -0.854 | 0.15949 | -0.021 | -5.354
-18 | -0.868 | 0.15099 | -0.022 | -5.747
-17.5 | -0.879 | 0.14283 | -0.022 | -6.155
-17 | -0.89 | 0.1335 | -0.024 | -6.667
-16.5 | -0.899 | 0.12448 | -0.025 | -7.222
-16 | -0.905 | 0.11598 | -0.026 | -7.801
-15.5 | -0.908 | 0.10722 | -0.027 | -8.472
-15 | -0.909 | 0.09893 | -0.028 | -9.193
-14.5 | -0.909 | 0.09006 | -0.03 | -10.095
-14 | -0.908 | 0.08031 | -0.031 | -11.304
-13.5 | -0.909 | 0.06836 | -0.033 | -13.291
-13 | -0.905 | 0.05804 | -0.035 | -15.6
-12.5 | -0.897 | 0.04959 | -0.037 | -18.086
-12 | -0.885 | 0.04204 | -0.038 | -21.05
-11.5 | -0.869 | 0.03582 | -0.04 | -24.25
-11 | -0.852 | 0.02963 | -0.041 | -28.752
-10.5 | -0.834 | 0.02411 | -0.043 | -34.569
-10 | -0.81 | 0.02022 | -0.044 | -40.071
-9.5 | -0.781 | 0.01762 | -0.045 | -44.321
-9 | -0.743 | 0.01623 | -0.046 | -45.786
-8.5 | -0.7 | 0.01527 | -0.047 | -45.866
-8 | -0.653 | 0.01459 | -0.048 | -44.747
-7.5 | -0.602 | 0.01419 | -0.048 | -42.421
-7 | -0.547 | 0.01319 | -0.049 | -41.458
-6.5 | -0.49 | 0.01265 | -0.049 | -38.727
-6 | -0.432 | 0.01208 | -0.05 | -35.744
-5.5 | -0.373 | 0.01169 | -0.05 | -31.892
-5 | -0.313 | 0.01124 | -0.05 | -27.856
-4.5 | -0.253 | 0.01076 | -0.051 | -23.5
-4 | -0.192 | 0.01035 | -0.051 | -18.54
-3.5 | -0.131 | 0.01018 | -0.052 | -12.825
-3 | -0.069 | 0.01001 | -0.052 | -6.901
-2.5 | -0.007 | 0.00976 | -0.052 | -0.759
-2 | 0.054 | 0.00976 | -0.053 | 5.567
-1.5 | 0.116 | 0.00965 | -0.053 | 12.037
-1 | 0.178 | 0.00966 | -0.054 | 18.412
-0.5 | 0.24 | 0.00967 | -0.054 | 24.775
0 | 0.301 | 0.00973 | -0.054 | 30.97
0.5 | 0.363 | 0.00984 | -0.055 | 36.89
1 | 0.424 | 0.00998 | -0.055 | 42.52
1.5 | 0.486 | 0.01021 | -0.056 | 47.585
2 | 0.547 | 0.01032 | -0.056 | 52.976
2.5 | 0.608 | 0.0105 | -0.056 | 57.899
3 | 0.669 | 0.01006 | -0.057 | 66.498
3.5 | 0.73 | 0.01055 | -0.057 | 69.191
4 | 0.79 | 0.01086 | -0.058 | 72.766
4.5 | 0.85 | 0.01115 | -0.058 | 76.3
5 | 0.91 | 0.01164 | -0.058 | 78.205
5.5 | 0.968 | 0.0108 | -0.059 | 89.596
6 | 1.025 | 0.01284 | -0.059 | 79.793
6.5 | 1.082 | 0.01336 | -0.059 | 80.965
7 | 1.137 | 0.01392 | -0.059 | 81.677
7.5 | 1.191 | 0.01454 | -0.06 | 81.955
8 | 1.244 | 0.0152 | -0.06 | 81.787
8.5 | 1.293 | 0.01595 | -0.06 | 81.086
9 | 1.34 | 0.01675 | -0.06 | 80.018
9.5 | 1.386 | 0.01767 | -0.06 | 78.409
10 | 1.428 | 0.01872 | -0.061 | 76.289
10.5 | 1.467 | 0.01993 | -0.061 | 73.64
11 | 1.503 | 0.02144 | -0.061 | 70.09
11.5 | 1.517 | 0.02803 | -0.06 | 54.108
12 | 1.542 | 0.03012 | -0.06 | 51.19
12.5 | 1.561 | 0.03252 | -0.06 | 48.008
13 | 1.576 | 0.0352 | -0.06 | 44.786
13.5 | 1.587 | 0.03827 | -0.06 | 41.458
14 | 1.592 | 0.04175 | -0.059 | 38.13
14.5 | 1.592 | 0.04575 | -0.059 | 34.794
15 | 1.587 | 0.05028 | -0.059 | 31.559
15.5 | 1.577 | 0.05543 | -0.059 | 28.448
16 | 1.563 | 0.0611 | -0.058 | 25.581
16.5 | 1.545 | 0.06748 | -0.058 | 22.895
17 | 1.524 | 0.07431 | -0.057 | 20.512
17.5 | 1.499 | 0.08183 | -0.057 | 18.322
18 | 1.471 | 0.09042 | -0.056 | 16.267
18.5 | 1.438 | 0.10097 | -0.055 | 14.244
19 | 1.405 | 0.11117 | -0.055 | 12.638

## 36. Re 750k Mach 0.10 (2)
BIGFOIL.COM POLAR EXPORT
MID 327 15%
MID 327 15% |  |  |  | Cl Max: | 1.5835 | at alpha= | 15 | deg
XFOIL ncrit=9 |  |  |  | L/D Max: | 99.5193 | at alpha= | 7 | deg
Re: | 750000 |  |  | Cd Min: | 0.13347 | at alpha= | -18.5 | deg
Mach: | 0.1 |  |  | Cl=0 at alpha= | -2.4685 | deg
|  |  |  | @ Cl=0.1, Cd= | 0.0073794
|  |  |  | @ Cl=0.4, Cd= | 0.0075217
|  |  |  | @ Cl=0.6, Cd= | 0.0074849
alpha (deg) | Cl | Cd | Cm | Cl/Cd
-18.5 | -0.8947 | 0.13347 | -0.0076 | -6.7034
-18 | -0.9313 | 0.11804 | -0.0163 | -7.8897
-17.5 | -0.9615 | 0.10455 | -0.0237 | -9.1966
-17 | -0.989 | 0.09206 | -0.0306 | -10.743
-16.5 | -1.0147 | 0.08034 | -0.037 | -12.6301
-16 | -1.0407 | 0.06926 | -0.0431 | -15.026
-15.5 | -1.0639 | 0.05899 | -0.0488 | -18.0353
-15 | -1.0808 | 0.04963 | -0.0543 | -21.7772
-14.5 | -1.0879 | 0.04138 | -0.0596 | -26.2905
-14 | -1.0831 | 0.03465 | -0.0644 | -31.2583
-13.5 | -1.0887 | 0.02808 | -0.0677 | -38.7714
-13 | -1.0799 | 0.02484 | -0.066 | -43.4742
-12.5 | -1.0558 | 0.02281 | -0.0634 | -46.2867
-12 | -1.0284 | 0.02119 | -0.0603 | -48.5323
-11.5 | -0.998 | 0.01982 | -0.0573 | -50.3532
-11 | -0.9352 | 0.01794 | -0.0606 | -52.1293
-10.5 | -0.8707 | 0.01656 | -0.0635 | -52.5785
-10 | -0.8121 | 0.01529 | -0.0648 | -53.1131
-9.5 | -0.7628 | 0.01426 | -0.0639 | -53.4923
-9 | -0.7153 | 0.01342 | -0.0623 | -53.301
-8.5 | -0.6655 | 0.0127 | -0.061 | -52.4016
-8 | -0.6144 | 0.01198 | -0.06 | -51.2855
-7.5 | -0.5618 | 0.01139 | -0.0593 | -49.324
-7 | -0.5079 | 0.01085 | -0.0588 | -46.8111
-6.5 | -0.4534 | 0.01032 | -0.0583 | -43.9341
-6 | -0.3984 | 0.00982 | -0.058 | -40.5703
-5.5 | -0.3431 | 0.00933 | -0.0577 | -36.7738
-5 | -0.2872 | 0.00889 | -0.0575 | -32.306
-4.5 | -0.2309 | 0.00852 | -0.0574 | -27.1009
-4 | -0.1744 | 0.00819 | -0.0573 | -21.2943
-3.5 | -0.1177 | 0.00793 | -0.0572 | -14.8424
-2.5 | -0.0036 | 0.00754 | -0.0571 | -0.47745
-2 | 0.0536 | 0.00742 | -0.0571 | 7.2237
-1.5 | 0.1108 | 0.00737 | -0.0571 | 15.0339
-1 | 0.1682 | 0.00734 | -0.0571 | 22.9155
-0.5 | 0.225 | 0.00736 | -0.057 | 30.5707
0 | 0.2819 | 0.00741 | -0.0569 | 38.0432
0.5 | 0.3387 | 0.00746 | -0.0569 | 45.4021
1 | 0.3951 | 0.00752 | -0.0568 | 52.5399
1.5 | 0.451 | 0.00754 | -0.0566 | 59.8143
2.5 | 0.5586 | 0.00746 | -0.0553 | 74.8794
3 | 0.6085 | 0.00749 | -0.0535 | 81.2417
3.5 | 0.6653 | 0.00771 | -0.0531 | 86.2905
4 | 0.7434 | 0.00804 | -0.0578 | 92.4627
4.5 | 0.7994 | 0.00839 | -0.058 | 95.2801
5 | 0.8497 | 0.00877 | -0.0569 | 96.8871
5.5 | 0.9015 | 0.00916 | -0.0561 | 98.417
6 | 0.9531 | 0.00961 | -0.0553 | 99.1779
6.5 | 1.0042 | 0.01013 | -0.0545 | 99.1313
7 | 1.0559 | 0.01061 | -0.0538 | 99.5193
7.5 | 1.1065 | 0.01116 | -0.053 | 99.1487
8 | 1.1561 | 0.01177 | -0.0521 | 98.2243
8.5 | 1.2044 | 0.01243 | -0.051 | 96.8946
9 | 1.2525 | 0.01307 | -0.0498 | 95.8301
9.5 | 1.299 | 0.01377 | -0.0485 | 94.3355
10 | 1.3437 | 0.01452 | -0.047 | 92.5413
10.5 | 1.3857 | 0.01535 | -0.045 | 90.2736
11 | 1.4221 | 0.01628 | -0.0423 | 87.3526
11.5 | 1.4563 | 0.01739 | -0.0395 | 83.7435
12 | 1.4878 | 0.01871 | -0.0367 | 79.519
12.5 | 1.5155 | 0.02036 | -0.0338 | 74.4352
13 | 1.5377 | 0.02248 | -0.0309 | 68.403
13.5 | 1.5545 | 0.02515 | -0.028 | 61.8091
14 | 1.5692 | 0.0282 | -0.0256 | 55.6454
14.5 | 1.5788 | 0.03188 | -0.0235 | 49.5232
15 | 1.5835 | 0.03629 | -0.0219 | 43.6346
15.5 | 1.5827 | 0.04153 | -0.0209 | 38.1098
16 | 1.5752 | 0.04786 | -0.0206 | 32.9127
16.5 | 1.5652 | 0.05497 | -0.0211 | 28.4737
17 | 1.5509 | 0.06302 | -0.0224 | 24.6096
17.5 | 1.5261 | 0.07276 | -0.0245 | 20.9744
18 | 1.5034 | 0.08262 | -0.0272 | 18.1966
18.5 | 1.475 | 0.0936 | -0.0306 | 15.7585
19 | 1.441 | 0.10572 | -0.0348 | 13.6303
19.5 | 1.4076 | 0.11819 | -0.0397 | 11.9096
20 | 1.3846 | 0.1292 | -0.0444 | 10.7167

## 37. Re 750k Mach 0.25 (1)
BIGFOIL.COM POLAR EXPORT
MID 327 15%
MID 327 15% |  |  |  | Cl Max: | 1.551 | at alpha= | 13 | deg
JavaFoil+Calcfoil stall+Eppler ext transition |  |  |  | L/D Max: | 87.632 | at alpha= | 5 | deg
Re: | 750000 |  |  | Cd Min: | 0.00978 | at alpha= | -1 | deg
Mach: | 0.25 |  |  | Cl=0 at alpha= | -2.4375 | deg
|  |  |  | @ Cl=0.1, Cd= | 0.0098362
|  |  |  | @ Cl=0.4, Cd= | 0.010089
|  |  |  | @ Cl=0.6, Cd= | 0.010657
alpha (deg) | Cl | Cd | Cm | Cl/Cd
-17 | -0.66 | 0.15628 | -0.017 | -4.225
-16.5 | -0.696 | 0.1464 | -0.018 | -4.751
-16 | -0.726 | 0.13697 | -0.019 | -5.302
-15.5 | -0.753 | 0.12836 | -0.021 | -5.864
-15 | -0.775 | 0.11881 | -0.023 | -6.523
-14.5 | -0.793 | 0.10987 | -0.025 | -7.215
-14 | -0.806 | 0.1012 | -0.026 | -7.96
-13.5 | -0.815 | 0.09222 | -0.028 | -8.838
-13 | -0.821 | 0.08187 | -0.031 | -10.031
-12.5 | -0.829 | 0.06846 | -0.034 | -12.106
-12 | -0.831 | 0.05709 | -0.036 | -14.558
-11.5 | -0.83 | 0.04636 | -0.038 | -17.908
-11 | -0.821 | 0.03836 | -0.04 | -21.413
-10.5 | -0.806 | 0.03189 | -0.042 | -25.284
-10 | -0.791 | 0.02553 | -0.044 | -30.972
-9.5 | -0.771 | 0.02081 | -0.045 | -37.033
-9 | -0.743 | 0.01788 | -0.047 | -41.518
-8.5 | -0.705 | 0.01628 | -0.048 | -43.31
-8 | -0.661 | 0.01526 | -0.049 | -43.315
-7.5 | -0.612 | 0.01451 | -0.05 | -42.182
-7 | -0.559 | 0.01365 | -0.05 | -40.981
-6.5 | -0.502 | 0.01305 | -0.051 | -38.462
-6 | -0.443 | 0.01243 | -0.051 | -35.601
-5.5 | -0.382 | 0.012 | -0.051 | -31.887
-5 | -0.321 | 0.01157 | -0.052 | -27.768
-4.5 | -0.26 | 0.01099 | -0.052 | -23.622
-4 | -0.197 | 0.01052 | -0.053 | -18.726
-3.5 | -0.134 | 0.01033 | -0.053 | -12.985
-3 | -0.071 | 0.01021 | -0.053 | -6.949
-2.5 | -0.008 | 0.00993 | -0.054 | -0.766
-2 | 0.056 | 0.00992 | -0.054 | 5.63
-1.5 | 0.119 | 0.0098 | -0.055 | 12.175
-1 | 0.183 | 0.00978 | -0.055 | 18.689
-0.5 | 0.246 | 0.00981 | -0.055 | 25.093
0 | 0.31 | 0.00987 | -0.056 | 31.355
0.5 | 0.373 | 0.01002 | -0.056 | 37.212
1 | 0.436 | 0.01018 | -0.057 | 42.821
1.5 | 0.499 | 0.01035 | -0.057 | 48.197
2 | 0.562 | 0.0105 | -0.058 | 53.481
2.5 | 0.625 | 0.01076 | -0.058 | 58.066
3 | 0.687 | 0.01054 | -0.058 | 65.165
3.5 | 0.749 | 0.01088 | -0.059 | 68.891
4 | 0.811 | 0.01115 | -0.059 | 72.775
4.5 | 0.873 | 0.01156 | -0.06 | 75.517
5 | 0.932 | 0.01064 | -0.06 | 87.632
5.5 | 0.991 | 0.01273 | -0.06 | 77.9
6 | 1.05 | 0.01332 | -0.06 | 78.825
6.5 | 1.108 | 0.0139 | -0.061 | 79.685
7 | 1.164 | 0.01452 | -0.061 | 80.136
7.5 | 1.218 | 0.01521 | -0.061 | 80.081
8 | 1.27 | 0.01599 | -0.061 | 79.468
8.5 | 1.319 | 0.01683 | -0.061 | 78.391
9 | 1.366 | 0.01779 | -0.062 | 76.792
9.5 | 1.409 | 0.0189 | -0.062 | 74.544
10 | 1.449 | 0.02016 | -0.062 | 71.876
10.5 | 1.485 | 0.02168 | -0.062 | 68.506
11 | 1.498 | 0.02884 | -0.061 | 51.939
11.5 | 1.522 | 0.03125 | -0.061 | 48.714
12 | 1.539 | 0.03395 | -0.061 | 45.338
12.5 | 1.548 | 0.03704 | -0.061 | 41.802
13 | 1.551 | 0.04064 | -0.061 | 38.162
13.5 | 1.545 | 0.04488 | -0.06 | 34.434
14 | 1.533 | 0.04979 | -0.06 | 30.78
14.5 | 1.512 | 0.05554 | -0.059 | 27.223
15 | 1.485 | 0.06184 | -0.059 | 24.008
15.5 | 1.451 | 0.06919 | -0.058 | 20.963
16 | 1.409 | 0.07746 | -0.057 | 18.194
16.5 | 1.361 | 0.08735 | -0.056 | 15.577
17 | 1.305 | 0.09981 | -0.055 | 13.073
17.5 | 1.243 | 0.11428 | -0.054 | 10.873
18 | 1.18 | 0.12735 | -0.053 | 9.263

## 38. Re 750k Mach 0.25 (2)
BIGFOIL.COM POLAR EXPORT
MID 327 15%
MID 327 15% |  |  |  | Cl Max: | 1.5506 | at alpha= | 14 | deg
XFOIL ncrit=9 |  |  |  | L/D Max: | 97.759 | at alpha= | 6 | deg
Re: | 750000 |  |  | Cd Min: | 0.20936 | at alpha= | -18 | deg
Mach: | 0.25 |  |  | Cl=0 at alpha= | -2.462 | deg
|  |  |  | @ Cl=0.1, Cd= | 0.0075088
|  |  |  | @ Cl=0.4, Cd= | 0.0077023
|  |  |  | @ Cl=0.6, Cd= | 0.0077443
alpha (deg) | Cl | Cd | Cm | Cl/Cd
-18 | -0.6058 | 0.20936 | 0.026 | -2.8936
-16.5 | -0.8089 | 0.12268 | -0.0164 | -6.5936
-16 | -0.8503 | 0.10673 | -0.0254 | -7.9668
-15.5 | -0.8841 | 0.09291 | -0.0333 | -9.5157
-15 | -0.9148 | 0.08019 | -0.0406 | -11.4079
-14.5 | -0.9439 | 0.06854 | -0.0473 | -13.7715
-14 | -0.9696 | 0.05775 | -0.0536 | -16.7896
-13.5 | -0.9959 | 0.04721 | -0.06 | -21.0951
-13 | -1.0095 | 0.03781 | -0.0665 | -26.6993
-12.5 | -1.0088 | 0.0304 | -0.0722 | -33.1842
-12 | -1.0018 | 0.02591 | -0.0729 | -38.6646
-11.5 | -0.9914 | 0.02335 | -0.0688 | -42.4582
-11 | -0.956 | 0.02133 | -0.0671 | -44.8195
-10.5 | -0.896 | 0.01877 | -0.0699 | -47.7357
-10 | -0.8353 | 0.01715 | -0.0711 | -48.7055
-9.5 | -0.7883 | 0.01567 | -0.0694 | -50.3063
-9 | -0.7412 | 0.01452 | -0.0671 | -51.0468
-8.5 | -0.6906 | 0.01355 | -0.0654 | -50.9668
-8 | -0.6375 | 0.01273 | -0.064 | -50.0786
-7.5 | -0.5833 | 0.01195 | -0.0629 | -48.8117
-7 | -0.5272 | 0.01134 | -0.062 | -46.4903
-6.5 | -0.4709 | 0.01073 | -0.0613 | -43.8863
-6 | -0.4137 | 0.0102 | -0.0607 | -40.5588
-5.5 | -0.3563 | 0.00966 | -0.0602 | -36.8841
-4.5 | -0.2399 | 0.00877 | -0.0595 | -27.3546
-4 | -0.1813 | 0.00841 | -0.0593 | -21.5577
-3.5 | -0.1224 | 0.00811 | -0.0591 | -15.0925
-3 | -0.0634 | 0.00788 | -0.059 | -8.0457
-2.5 | -0.0045 | 0.00769 | -0.0588 | -0.58518
-2 | 0.0547 | 0.00757 | -0.0587 | 7.2259
-1.5 | 0.1139 | 0.00749 | -0.0587 | 15.2069
-1 | 0.1729 | 0.00749 | -0.0586 | 23.0841
-0.5 | 0.2319 | 0.00752 | -0.0584 | 30.8378
0 | 0.2905 | 0.00757 | -0.0583 | 38.3752
0.5 | 0.3489 | 0.00765 | -0.0582 | 45.6078
1 | 0.4075 | 0.00771 | -0.0581 | 52.8534
1.5 | 0.4651 | 0.00778 | -0.0578 | 59.7815
2 | 0.5224 | 0.00775 | -0.0575 | 67.4065
2.5 | 0.5775 | 0.00774 | -0.0566 | 74.6124
3 | 0.6294 | 0.00775 | -0.0548 | 81.2129
3.5 | 0.6836 | 0.00795 | -0.0533 | 85.9874
4 | 0.7623 | 0.00832 | -0.0575 | 91.6226
4.5 | 0.8232 | 0.00869 | -0.0581 | 94.7296
5 | 0.8748 | 0.00913 | -0.0568 | 95.816
5.5 | 0.9283 | 0.00955 | -0.0557 | 97.2042
6 | 0.9815 | 0.01004 | -0.0547 | 97.759
6.5 | 1.034 | 0.01061 | -0.0536 | 97.4552
7 | 1.0867 | 0.01117 | -0.0525 | 97.2874
7.5 | 1.1384 | 0.01179 | -0.0512 | 96.5564
8 | 1.1889 | 0.01246 | -0.0497 | 95.4173
8.5 | 1.2379 | 0.01319 | -0.0481 | 93.8514
9 | 1.2852 | 0.01397 | -0.0462 | 91.9971
9.5 | 1.3297 | 0.01482 | -0.0439 | 89.7233
10 | 1.369 | 0.01576 | -0.0407 | 86.8655
10.5 | 1.4064 | 0.01687 | -0.0377 | 83.3669
11 | 1.4417 | 0.01819 | -0.0346 | 79.2578
11.5 | 1.474 | 0.01977 | -0.0316 | 74.5574
12 | 1.502 | 0.02175 | -0.0286 | 69.0575
12.5 | 1.5238 | 0.02431 | -0.0257 | 62.682
13 | 1.5371 | 0.02772 | -0.0228 | 55.4509
13.5 | 1.5469 | 0.03168 | -0.0205 | 48.8289
14 | 1.5506 | 0.03649 | -0.0188 | 42.4938
14.5 | 1.5478 | 0.04226 | -0.0178 | 36.6257
15 | 1.5384 | 0.04913 | -0.0177 | 31.3128
15.5 | 1.5212 | 0.05738 | -0.0185 | 26.511
16 | 1.5025 | 0.06623 | -0.0201 | 22.6861
16.5 | 1.4757 | 0.07644 | -0.0226 | 19.3053
17 | 1.4472 | 0.08721 | -0.0257 | 16.5944
17.5 | 1.4109 | 0.09947 | -0.0299 | 14.1842
18 | 1.3831 | 0.11084 | -0.034 | 12.4783
18.5 | 1.3555 | 0.1225 | -0.0389 | 11.0653
19 | 1.3282 | 0.1345 | -0.0444 | 9.8751

## 39. Re 750k Mach 0.50 (1)
BIGFOIL.COM POLAR EXPORT
MID 327 15%
MID 327 15% |  |  |  | Cl Max: | 1.437 | at alpha= | 9 | deg
JavaFoil+Calcfoil stall+Eppler ext transition |  |  |  | L/D Max: | 74.214 | at alpha= | 4.5 | deg
Re: | 750000 |  |  | Cd Min: | 0.01029 | at alpha= | -1 | deg
Mach: | 0.5 |  |  | Cl=0 at alpha= | -2.4429 | deg
|  |  |  | @ Cl=0.1, Cd= | 0.010529
|  |  |  | @ Cl=0.4, Cd= | 0.010749
|  |  |  | @ Cl=0.6, Cd= | 0.011391
alpha (deg) | Cl | Cd | Cm | Cl/Cd
-20 | -0.986 | 0.21701 | -0.027 | -4.544
-19.5 | -0.957 | 0.21534 | -0.027 | -4.445
-19 | -0.93 | 0.20645 | -0.027 | -4.503
-18.5 | -0.902 | 0.20294 | -0.027 | -4.447
-18 | -0.875 | 0.2009 | -0.027 | -4.357
-17.5 | -0.846 | 0.18911 | -0.026 | -4.473
-17 | -0.819 | 0.18364 | -0.027 | -4.457
-16.5 | -0.791 | 0.17812 | -0.027 | -4.442
-16 | -0.762 | 0.17147 | -0.026 | -4.444
-15.5 | -0.734 | 0.16794 | -0.026 | -4.373
-15 | -0.706 | 0.16036 | -0.026 | -4.404
-14.5 | -0.678 | 0.15612 | -0.026 | -4.343
-14 | -0.65 | 0.15173 | -0.026 | -4.287
-13.5 | -0.622 | 0.14147 | -0.025 | -4.395
-13 | -0.594 | 0.14427 | -0.026 | -4.118
-12.5 | -0.566 | 0.13387 | -0.025 | -4.226
-12 | -0.537 | 0.12588 | -0.024 | -4.269
-11.5 | -0.509 | 0.12275 | -0.024 | -4.148
-11 | -0.481 | 0.09637 | -0.023 | -4.992
-10.5 | -0.453 | 0.0865 | -0.023 | -5.237
-10 | -0.425 | 0.08195 | -0.022 | -5.183
-9.5 | -0.397 | 0.07275 | -0.022 | -5.453
-9 | -0.369 | 0.0687 | -0.021 | -5.366
-8.5 | -0.578 | 0.04689 | -0.042 | -12.324
-8 | -0.613 | 0.02927 | -0.048 | -20.944
-7.5 | -0.608 | 0.02154 | -0.052 | -28.225
-7 | -0.582 | 0.01752 | -0.054 | -33.233
-6.5 | -0.538 | 0.01574 | -0.056 | -34.169
-6 | -0.485 | 0.01418 | -0.057 | -34.176
-5.5 | -0.423 | 0.01349 | -0.057 | -31.336
-5 | -0.357 | 0.01278 | -0.058 | -27.898
-4.5 | -0.289 | 0.01218 | -0.058 | -23.698
-4 | -0.22 | 0.01158 | -0.059 | -18.96
-3.5 | -0.15 | 0.011 | -0.059 | -13.606
-3 | -0.079 | 0.01085 | -0.06 | -7.295
-2.5 | -0.008 | 0.01083 | -0.06 | -0.785
-2 | 0.062 | 0.01054 | -0.061 | 5.916
-1.5 | 0.133 | 0.01052 | -0.061 | 12.679
-1 | 0.204 | 0.01029 | -0.062 | 19.838
-0.5 | 0.275 | 0.01035 | -0.062 | 26.567
0 | 0.346 | 0.01051 | -0.062 | 32.888
0.5 | 0.416 | 0.01082 | -0.063 | 38.476
1 | 0.487 | 0.01096 | -0.063 | 44.428
1.5 | 0.557 | 0.01117 | -0.064 | 49.844
2 | 0.627 | 0.01153 | -0.064 | 54.371
2.5 | 0.697 | 0.01227 | -0.065 | 56.797
3 | 0.764 | 0.01123 | -0.065 | 68.046
3.5 | 0.832 | 0.01188 | -0.065 | 70.036
4 | 0.899 | 0.01235 | -0.066 | 72.768
4.5 | 0.965 | 0.013 | -0.066 | 74.214
5 | 1.028 | 0.01426 | -0.066 | 72.091
5.5 | 1.091 | 0.01505 | -0.066 | 72.541
6 | 1.153 | 0.01591 | -0.067 | 72.474
6.5 | 1.213 | 0.01689 | -0.067 | 71.846
7 | 1.27 | 0.01802 | -0.067 | 70.47
7.5 | 1.323 | 0.01931 | -0.067 | 68.531
8 | 1.37 | 0.02081 | -0.067 | 65.849
8.5 | 1.409 | 0.02264 | -0.067 | 62.219
9 | 1.437 | 0.02492 | -0.067 | 57.682
9.5 | 1.425 | 0.03579 | -0.066 | 39.829
10 | 1.416 | 0.04088 | -0.065 | 34.625
10.5 | 1.372 | 0.04792 | -0.064 | 28.625
11 | 1.251 | 0.05772 | -0.062 | 21.682
11.5 | 0.776 | 0.09146 | -0.028 | 8.479
12 | 0.803 | 0.10097 | -0.029 | 7.954
12.5 | 0.831 | 0.11924 | -0.032 | 6.971
13 | 0.86 | 0.13707 | -0.035 | 6.273
13.5 | 0.888 | 0.14581 | -0.036 | 6.088
14 | 0.916 | 0.15509 | -0.038 | 5.906

## 40. Re 750k Mach 0.50 (2)
BIGFOIL.COM POLAR EXPORT
MID 327 15%
MID 327 15% |  |  |  | Cl Max: | 1.4751 | at alpha= | 11.5 | deg
XFOIL ncrit=9 |  |  |  | L/D Max: | 90.1108 | at alpha= | 5 | deg
Re: | 750000 |  |  | Cd Min: | 0.14723 | at alpha= | 16.5 | deg
Mach: | 0.5 |  |  | Cl=0 at alpha= | -2.4348 | deg
|  |  |  | @ Cl=0.1, Cd= | 0.0082203
|  |  |  | @ Cl=0.4, Cd= | 0.0084261
|  |  |  | @ Cl=0.6, Cd= | 0.0088693
alpha (deg) | Cl | Cd | Cm | Cl/Cd
-13.5 | -0.493 | 0.14268 | -0.0148 | -3.4553
-13 | -0.4981 | 0.13081 | -0.0207 | -3.8078
-12.5 | -0.503 | 0.11984 | -0.0262 | -4.1973
-12 | -0.5532 | 0.10212 | -0.0358 | -5.4172
-11.5 | -0.6048 | 0.08596 | -0.0456 | -7.0358
-11 | -0.647 | 0.07237 | -0.0543 | -8.9402
-10.5 | -0.6861 | 0.05981 | -0.0628 | -11.4713
-10 | -0.7181 | 0.04831 | -0.0711 | -14.8644
-9.5 | -0.7377 | 0.03653 | -0.083 | -20.1944
-9 | -0.747 | 0.02669 | -0.0925 | -27.988
-8.5 | -0.748 | 0.02174 | -0.0899 | -34.4066
-8 | -0.7177 | 0.01828 | -0.086 | -39.2615
-7.5 | -0.6689 | 0.01593 | -0.0823 | -41.99
-7 | -0.6117 | 0.01415 | -0.0791 | -43.2297
-6.5 | -0.5482 | 0.01293 | -0.0765 | -42.3975
-6 | -0.4824 | 0.01196 | -0.0744 | -40.3344
-5.5 | -0.4155 | 0.01114 | -0.0726 | -37.298
-5 | -0.348 | 0.01045 | -0.0712 | -33.3014
-4.5 | -0.2804 | 0.00985 | -0.0699 | -28.467
-4 | -0.2125 | 0.00938 | -0.0688 | -22.6546
-3.5 | -0.1445 | 0.00896 | -0.068 | -16.1272
-3 | -0.0769 | 0.00865 | -0.0672 | -8.8902
-2.5 | -0.0088 | 0.00843 | -0.0666 | -1.0439
-1.5 | 0.1261 | 0.00817 | -0.0655 | 15.4345
-1 | 0.1934 | 0.00816 | -0.065 | 23.701
-0.5 | 0.2605 | 0.00821 | -0.0645 | 31.7296
0 | 0.3274 | 0.00829 | -0.064 | 39.4934
1 | 0.4608 | 0.00854 | -0.063 | 53.9578
1.5 | 0.5265 | 0.00871 | -0.0624 | 60.4478
2 | 0.5923 | 0.00885 | -0.0617 | 66.9266
2.5 | 0.6563 | 0.00901 | -0.0606 | 72.8413
3 | 0.719 | 0.0091 | -0.0591 | 79.011
3.5 | 0.7753 | 0.00922 | -0.0559 | 84.0889
4 | 0.8424 | 0.00961 | -0.0547 | 87.6587
4.5 | 0.9184 | 0.01021 | -0.0558 | 89.951
5 | 0.9759 | 0.01083 | -0.0532 | 90.1108
5.5 | 1.0339 | 0.0115 | -0.0506 | 89.9043
6 | 1.0897 | 0.01229 | -0.0476 | 88.6656
6.5 | 1.1412 | 0.01317 | -0.0438 | 86.6515
7 | 1.1889 | 0.0142 | -0.0395 | 83.7254
7.5 | 1.2349 | 0.01548 | -0.0354 | 79.7739
8 | 1.2775 | 0.0171 | -0.0313 | 74.7076
8.5 | 1.3205 | 0.01889 | -0.0275 | 69.9047
9 | 1.3622 | 0.02096 | -0.024 | 64.9905
9.5 | 1.3985 | 0.02354 | -0.0206 | 59.4095
10 | 1.4292 | 0.02671 | -0.0174 | 53.508
10.5 | 1.4543 | 0.03053 | -0.0146 | 47.6351
11 | 1.4705 | 0.03526 | -0.0123 | 41.7045
11.5 | 1.4751 | 0.04115 | -0.0107 | 35.8469
12 | 1.4675 | 0.04837 | -0.0101 | 30.3391
12.5 | 1.4489 | 0.05691 | -0.0106 | 25.4595
13 | 1.4219 | 0.06656 | -0.0121 | 21.3627
13.5 | 1.3894 | 0.07707 | -0.0146 | 18.0278
14 | 1.3533 | 0.08836 | -0.0181 | 15.3158
14.5 | 1.3169 | 0.10017 | -0.0225 | 13.1467
15 | 1.2855 | 0.11189 | -0.0273 | 11.489
15.5 | 1.2542 | 0.12411 | -0.0332 | 10.1056
16 | 1.2339 | 0.13553 | -0.0389 | 9.1043
16.5 | 1.2149 | 0.14723 | -0.0454 | 8.2517

## 41. Re 1M Mach 0.00 (1)
BIGFOIL.COM POLAR EXPORT
MID 327 15%
MID 327 15% |  |  |  | Cl Max: | 1.61 | at alpha= | 14.5 | deg
JavaFoil+Calcfoil stall+Eppler ext transition |  |  |  | L/D Max: | 94.067 | at alpha= | 6 | deg
Re: | 1000000 |  |  | Cd Min: | 0.00921 | at alpha= | -0.5 | deg
Mach: | 0 |  |  | Cl=0 at alpha= | -2.4426 | deg
|  |  |  | @ Cl=0.1, Cd= | 0.009279
|  |  |  | @ Cl=0.4, Cd= | 0.0095643
|  |  |  | @ Cl=0.6, Cd= | 0.010043
alpha (deg) | Cl | Cd | Cm | Cl/Cd
-20 | -0.855 | 0.17366 | -0.022 | -4.922
-19.5 | -0.869 | 0.16497 | -0.022 | -5.27
-19 | -0.883 | 0.15594 | -0.023 | -5.665
-18.5 | -0.896 | 0.14741 | -0.024 | -6.077
-18 | -0.907 | 0.13903 | -0.024 | -6.522
-17.5 | -0.916 | 0.13052 | -0.025 | -7.021
-17 | -0.925 | 0.12106 | -0.026 | -7.643
-16.5 | -0.932 | 0.11232 | -0.027 | -8.295
-16 | -0.937 | 0.10261 | -0.029 | -9.134
-15.5 | -0.94 | 0.09357 | -0.03 | -10.044
-15 | -0.941 | 0.08419 | -0.031 | -11.181
-14.5 | -0.94 | 0.07584 | -0.032 | -12.389
-14 | -0.938 | 0.06611 | -0.034 | -14.191
-13.5 | -0.937 | 0.05578 | -0.035 | -16.796
-13 | -0.929 | 0.04811 | -0.037 | -19.304
-12.5 | -0.917 | 0.04141 | -0.038 | -22.139
-12 | -0.902 | 0.03551 | -0.039 | -25.392
-11.5 | -0.886 | 0.02954 | -0.041 | -30.004
-11 | -0.869 | 0.02432 | -0.042 | -35.735
-10.5 | -0.848 | 0.02023 | -0.044 | -41.941
-10 | -0.821 | 0.01764 | -0.045 | -46.543
-9.5 | -0.787 | 0.01602 | -0.046 | -49.109
-9 | -0.746 | 0.01506 | -0.046 | -49.541
-8.5 | -0.701 | 0.01433 | -0.047 | -48.928
-8 | -0.653 | 0.01402 | -0.048 | -46.59
-7.5 | -0.6 | 0.01335 | -0.048 | -44.934
-7 | -0.544 | 0.01247 | -0.049 | -43.672
-6.5 | -0.488 | 0.01196 | -0.049 | -40.77
-6 | -0.43 | 0.0115 | -0.049 | -37.377
-5.5 | -0.371 | 0.01113 | -0.05 | -33.347
-5 | -0.312 | 0.01066 | -0.05 | -29.223
-4.5 | -0.252 | 0.01019 | -0.051 | -24.679
-4 | -0.191 | 0.00987 | -0.051 | -19.352
-3.5 | -0.13 | 0.0097 | -0.051 | -13.388
-3 | -0.069 | 0.0096 | -0.052 | -7.158
-2.5 | -0.007 | 0.00934 | -0.052 | -0.789
-2 | 0.054 | 0.00942 | -0.053 | 5.737
-1.5 | 0.116 | 0.00923 | -0.053 | 12.52
-1 | 0.177 | 0.00922 | -0.053 | 19.192
-0.5 | 0.238 | 0.00921 | -0.054 | 25.873
0 | 0.3 | 0.00936 | -0.054 | 32.044
0.5 | 0.361 | 0.00943 | -0.055 | 38.286
1 | 0.422 | 0.00964 | -0.055 | 43.777
1.5 | 0.483 | 0.0097 | -0.055 | 49.825
2 | 0.544 | 0.00985 | -0.056 | 55.271
2.5 | 0.605 | 0.01006 | -0.056 | 60.11
3 | 0.666 | 0.00967 | -0.056 | 68.826
3.5 | 0.726 | 0.01003 | -0.057 | 72.42
4 | 0.786 | 0.01021 | -0.057 | 77.011
4.5 | 0.846 | 0.01045 | -0.058 | 80.962
5 | 0.906 | 0.01088 | -0.058 | 83.283
5.5 | 0.965 | 0.01142 | -0.058 | 84.545
6 | 1.021 | 0.01086 | -0.059 | 94.067
6.5 | 1.079 | 0.01249 | -0.059 | 86.332
7 | 1.134 | 0.013 | -0.059 | 87.249
7.5 | 1.189 | 0.01355 | -0.059 | 87.756
8 | 1.241 | 0.01415 | -0.06 | 87.739
8.5 | 1.291 | 0.0148 | -0.06 | 87.219
9 | 1.339 | 0.01552 | -0.06 | 86.271
9.5 | 1.384 | 0.01635 | -0.06 | 84.691
10 | 1.428 | 0.01726 | -0.061 | 82.693
10.5 | 1.468 | 0.01834 | -0.061 | 80.057
11 | 1.505 | 0.01966 | -0.061 | 76.548
11.5 | 1.52 | 0.02582 | -0.06 | 58.879
12 | 1.547 | 0.02767 | -0.06 | 55.897
12.5 | 1.568 | 0.02973 | -0.06 | 52.751
13 | 1.585 | 0.03209 | -0.06 | 49.398
13.5 | 1.598 | 0.03473 | -0.06 | 46.021
14 | 1.606 | 0.03774 | -0.06 | 42.56
14.5 | 1.61 | 0.04108 | -0.06 | 39.185
15 | 1.609 | 0.04489 | -0.059 | 35.835
15.5 | 1.602 | 0.0493 | -0.059 | 32.504
16 | 1.592 | 0.05422 | -0.059 | 29.36
16.5 | 1.578 | 0.0598 | -0.058 | 26.383
17 | 1.56 | 0.06592 | -0.058 | 23.663
17.5 | 1.539 | 0.07254 | -0.058 | 21.219
18 | 1.516 | 0.07964 | -0.057 | 19.034
18.5 | 1.489 | 0.08793 | -0.057 | 16.932
19 | 1.458 | 0.09817 | -0.056 | 14.849
19.5 | 1.426 | 0.1075 | -0.055 | 13.269

## 42. Re 1M Mach 0.00 (2)
BIGFOIL.COM POLAR EXPORT
MID 327 15%
MID 327 15% |  |  |  | Cl Max: | 1.6242 | at alpha= | 16 | deg
XFOIL ncrit=9 |  |  |  | L/D Max: | 107.676 | at alpha= | 7 | deg
Re: | 1000000 |  |  | Cd Min: | 0.14008 | at alpha= | -19.5 | deg
Mach: | 0 |  |  | Cl=0 at alpha= | -2.4606 | deg
|  |  |  | @ Cl=0.1, Cd= | 0.006862
|  |  |  | @ Cl=0.4, Cd= | 0.007084
|  |  |  | @ Cl=0.6, Cd= | 0.0071055
alpha (deg) | Cl | Cd | Cm | Cl/Cd
-19.5 | -0.9426 | 0.14008 | -0.0024 | -6.729
-19 | -0.9675 | 0.12711 | -0.0097 | -7.6115
-18.5 | -0.9922 | 0.11472 | -0.0164 | -8.6489
-18 | -1.019 | 0.10227 | -0.0231 | -9.9638
-17.5 | -1.0468 | 0.09005 | -0.0296 | -11.6247
-17 | -1.0755 | 0.07809 | -0.036 | -13.7726
-16.5 | -1.1072 | 0.06639 | -0.0423 | -16.6772
-16 | -1.1339 | 0.05562 | -0.0483 | -20.3866
-15.5 | -1.1507 | 0.04613 | -0.054 | -24.9447
-15 | -1.1732 | 0.03558 | -0.0614 | -32.9736
-14.5 | -1.1771 | 0.02856 | -0.066 | -41.215
-14 | -1.1675 | 0.02497 | -0.0656 | -46.7561
-13.5 | -1.1469 | 0.02287 | -0.0631 | -50.1487
-13 | -1.1149 | 0.0212 | -0.0612 | -52.5896
-12.5 | -1.0806 | 0.01984 | -0.059 | -54.4657
-11.5 | -0.9839 | 0.01682 | -0.0598 | -58.4958
-11 | -0.9212 | 0.01579 | -0.0621 | -58.3407
-10.5 | -0.8686 | 0.01458 | -0.0624 | -59.5748
-10 | -0.8214 | 0.01377 | -0.061 | -59.6514
-9.5 | -0.7734 | 0.01302 | -0.0596 | -59.4009
-9 | -0.7235 | 0.01226 | -0.0586 | -59.0131
-8.5 | -0.6719 | 0.01157 | -0.0579 | -58.0726
-8 | -0.6188 | 0.011 | -0.0574 | -56.2545
-7.5 | -0.5648 | 0.01051 | -0.057 | -53.7393
-7 | -0.5105 | 0.01001 | -0.0567 | -50.999
-6.5 | -0.4556 | 0.00955 | -0.0565 | -47.7068
-6 | -0.3999 | 0.00913 | -0.0564 | -43.8007
-5.5 | -0.3441 | 0.00869 | -0.0563 | -39.5972
-5 | -0.2883 | 0.00826 | -0.0563 | -34.9031
-4.5 | -0.2318 | 0.00794 | -0.0563 | -29.194
-4 | -0.1753 | 0.00765 | -0.0563 | -22.915
-3.5 | -0.1187 | 0.0074 | -0.0563 | -16.0405
-3 | -0.0616 | 0.00719 | -0.0563 | -8.5675
-2.5 | -0.0045 | 0.00702 | -0.0564 | -0.64103
-2 | 0.0526 | 0.00692 | -0.0565 | 7.6012
-1.5 | 0.1098 | 0.00685 | -0.0566 | 16.0292
-1 | 0.1669 | 0.00684 | -0.0566 | 24.4006
-0.5 | 0.2239 | 0.00687 | -0.0567 | 32.591
0 | 0.2808 | 0.00694 | -0.0567 | 40.4611
0.5 | 0.3377 | 0.007 | -0.0568 | 48.2429
1 | 0.3944 | 0.00708 | -0.0569 | 55.7062
1.5 | 0.4511 | 0.00712 | -0.0569 | 63.3567
2 | 0.5067 | 0.00714 | -0.0568 | 70.9664
2.5 | 0.5616 | 0.00712 | -0.0565 | 78.8764
3 | 0.6144 | 0.0071 | -0.0557 | 86.5352
3.5 | 0.6639 | 0.00719 | -0.054 | 92.3366
4 | 0.7223 | 0.0074 | -0.0542 | 97.6081
4.5 | 0.7981 | 0.00777 | -0.0586 | 102.7156
5 | 0.8494 | 0.00811 | -0.0578 | 104.7349
5.5 | 0.901 | 0.00847 | -0.0571 | 106.3754
6 | 0.9529 | 0.00888 | -0.0564 | 107.3086
6.5 | 1.0046 | 0.00934 | -0.0558 | 107.5589
7 | 1.0563 | 0.00981 | -0.0552 | 107.6758
7.5 | 1.1075 | 0.01031 | -0.0546 | 107.42
8 | 1.1577 | 0.01087 | -0.0539 | 106.5041
8.5 | 1.2076 | 0.01143 | -0.0531 | 105.6518
9 | 1.2566 | 0.01202 | -0.0522 | 104.5424
9.5 | 1.3043 | 0.01266 | -0.0512 | 103.0253
10 | 1.3505 | 0.01335 | -0.05 | 101.161
10.5 | 1.3946 | 0.01411 | -0.0485 | 98.8377
11 | 1.4361 | 0.01495 | -0.0467 | 96.0602
11.5 | 1.4715 | 0.01589 | -0.0439 | 92.6054
12 | 1.5038 | 0.01703 | -0.0409 | 88.303
12.5 | 1.5319 | 0.01849 | -0.0378 | 82.8502
13 | 1.5552 | 0.02035 | -0.0346 | 76.4226
13.5 | 1.5757 | 0.02254 | -0.0317 | 69.9068
14 | 1.5935 | 0.02509 | -0.029 | 63.5114
14.5 | 1.6078 | 0.0281 | -0.0266 | 57.2171
15 | 1.6182 | 0.03165 | -0.0246 | 51.128
15.5 | 1.6238 | 0.0359 | -0.0231 | 45.2312
16 | 1.6242 | 0.04092 | -0.022 | 39.6921
16.5 | 1.6185 | 0.04695 | -0.0217 | 34.4728
17 | 1.6118 | 0.05355 | -0.022 | 30.099
17.5 | 1.5981 | 0.06136 | -0.0231 | 26.0447
18 | 1.5811 | 0.06992 | -0.0249 | 22.613
18.5 | 1.5555 | 0.08 | -0.0274 | 19.4438
19 | 1.5238 | 0.09126 | -0.0308 | 16.6973
19.5 | 1.4965 | 0.10221 | -0.0344 | 14.6414
20 | 1.4663 | 0.11393 | -0.0388 | 12.8702

## 43. Re 1M Mach 0.10 (1)
BIGFOIL.COM POLAR EXPORT
MID 327 15%
MID 327 15% |  |  |  | Cl Max: | 1.6 | at alpha= | 14 | deg
JavaFoil+Calcfoil stall+Eppler ext transition |  |  |  | L/D Max: | 93.869 | at alpha= | 6 | deg
Re: | 1000000 |  |  | Cd Min: | 0.00923 | at alpha= | -1 | deg
Mach: | 0.1 |  |  | Cl=0 at alpha= | -2.4426 | deg
|  |  |  | @ Cl=0.1, Cd= | 0.0092916
|  |  |  | @ Cl=0.4, Cd= | 0.0095834
|  |  |  | @ Cl=0.6, Cd= | 0.01006
alpha (deg) | Cl | Cd | Cm | Cl/Cd
-18.5 | -0.858 | 0.15179 | -0.023 | -5.655
-18 | -0.873 | 0.14316 | -0.024 | -6.095
-17.5 | -0.885 | 0.13511 | -0.024 | -6.548
-17 | -0.897 | 0.12551 | -0.026 | -7.143
-16.5 | -0.907 | 0.11609 | -0.027 | -7.809
-16 | -0.914 | 0.10702 | -0.028 | -8.538
-15.5 | -0.919 | 0.09772 | -0.029 | -9.405
-15 | -0.921 | 0.08912 | -0.03 | -10.338
-14.5 | -0.922 | 0.08014 | -0.032 | -11.51
-14 | -0.923 | 0.06989 | -0.033 | -13.212
-13.5 | -0.924 | 0.05885 | -0.035 | -15.708
-13 | -0.918 | 0.05073 | -0.036 | -18.102
-12.5 | -0.908 | 0.04367 | -0.038 | -20.797
-12 | -0.895 | 0.03732 | -0.039 | -23.978
-11.5 | -0.88 | 0.0313 | -0.04 | -28.107
-11 | -0.864 | 0.02554 | -0.042 | -33.833
-10.5 | -0.845 | 0.02105 | -0.043 | -40.154
-10 | -0.819 | 0.01816 | -0.045 | -45.109
-9.5 | -0.787 | 0.0163 | -0.046 | -48.248
-9 | -0.747 | 0.01523 | -0.047 | -49.041
-8.5 | -0.703 | 0.01445 | -0.047 | -48.638
-8 | -0.654 | 0.01321 | -0.048 | -49.537
-7.5 | -0.602 | 0.0134 | -0.048 | -44.917
-7 | -0.547 | 0.01251 | -0.049 | -43.718
-6.5 | -0.49 | 0.01206 | -0.049 | -40.623
-6 | -0.432 | 0.01155 | -0.05 | -37.398
-5.5 | -0.373 | 0.01117 | -0.05 | -33.382
-5 | -0.313 | 0.01073 | -0.05 | -29.185
-4.5 | -0.253 | 0.01022 | -0.051 | -24.731
-4 | -0.192 | 0.00988 | -0.051 | -19.415
-3.5 | -0.131 | 0.0097 | -0.052 | -13.457
-3 | -0.069 | 0.00962 | -0.052 | -7.175
-2.5 | -0.007 | 0.00937 | -0.052 | -0.79
-2 | 0.054 | 0.00944 | -0.053 | 5.758
-1.5 | 0.116 | 0.00924 | -0.053 | 12.568
-1 | 0.178 | 0.00923 | -0.054 | 19.271
-0.5 | 0.24 | 0.00923 | -0.054 | 25.953
0 | 0.301 | 0.00934 | -0.054 | 32.243
0.5 | 0.363 | 0.00945 | -0.055 | 38.413
1 | 0.424 | 0.00967 | -0.055 | 43.886
1.5 | 0.486 | 0.00974 | -0.056 | 49.867
2 | 0.547 | 0.00986 | -0.056 | 55.466
2.5 | 0.608 | 0.01009 | -0.056 | 60.277
3 | 0.669 | 0.00969 | -0.057 | 69
3.5 | 0.73 | 0.01006 | -0.057 | 72.55
4 | 0.79 | 0.01024 | -0.058 | 77.146
4.5 | 0.85 | 0.01054 | -0.058 | 80.686
5 | 0.91 | 0.01095 | -0.058 | 83.18
5.5 | 0.97 | 0.01151 | -0.059 | 84.308
6 | 1.026 | 0.01093 | -0.059 | 93.869
6.5 | 1.083 | 0.01258 | -0.059 | 86.114
7 | 1.139 | 0.0131 | -0.059 | 86.983
7.5 | 1.194 | 0.01366 | -0.06 | 87.413
8 | 1.246 | 0.01427 | -0.06 | 87.311
8.5 | 1.296 | 0.01495 | -0.06 | 86.716
9 | 1.344 | 0.01569 | -0.06 | 85.673
9.5 | 1.389 | 0.01653 | -0.061 | 84.019
10 | 1.432 | 0.01748 | -0.061 | 81.902
10.5 | 1.472 | 0.0186 | -0.061 | 79.118
11 | 1.508 | 0.01999 | -0.061 | 75.437
11.5 | 1.522 | 0.0263 | -0.06 | 57.864
12 | 1.547 | 0.02822 | -0.06 | 54.825
12.5 | 1.568 | 0.03042 | -0.06 | 51.542
13 | 1.583 | 0.03283 | -0.06 | 48.226
13.5 | 1.594 | 0.03566 | -0.06 | 44.695
14 | 1.6 | 0.03879 | -0.06 | 41.242
14.5 | 1.6 | 0.04238 | -0.06 | 37.765
15 | 1.596 | 0.04654 | -0.059 | 34.285
15.5 | 1.587 | 0.05108 | -0.059 | 31.069
16 | 1.573 | 0.05629 | -0.059 | 27.947
16.5 | 1.554 | 0.0624 | -0.058 | 24.91
17 | 1.533 | 0.06893 | -0.058 | 22.241
17.5 | 1.509 | 0.07564 | -0.057 | 19.952
18 | 1.481 | 0.08365 | -0.057 | 17.7
18.5 | 1.447 | 0.09403 | -0.056 | 15.387
19 | 1.414 | 0.10338 | -0.056 | 13.679

## 44. Re 1M Mach 0.10 (2)
BIGFOIL.COM POLAR EXPORT
MID 327 15%
MID 327 15% |  |  |  | Cl Max: | 1.6167 | at alpha= | 15.5 | deg
XFOIL ncrit=9 |  |  |  | L/D Max: | 107.53 | at alpha= | 7 | deg
Re: | 1000000 |  |  | Cd Min: | 0.15031 | at alpha= | -19.5 | deg
Mach: | 0.1 |  |  | Cl=0 at alpha= | -2.4591 | deg
|  |  |  | @ Cl=0.1, Cd= | 0.0068844
|  |  |  | @ Cl=0.4, Cd= | 0.0070989
|  |  |  | @ Cl=0.6, Cd= | 0.0071534
alpha (deg) | Cl | Cd | Cm | Cl/Cd
-19.5 | -0.9005 | 0.15031 | 0.0027 | -5.991
-19 | -0.9287 | 0.13617 | -0.0054 | -6.8202
-18.5 | -0.9554 | 0.12289 | -0.0128 | -7.7744
-18 | -0.9802 | 0.11054 | -0.0194 | -8.8674
-17.5 | -1.0074 | 0.09815 | -0.0261 | -10.2639
-17 | -1.0353 | 0.086 | -0.0326 | -12.0384
-16.5 | -1.0653 | 0.07403 | -0.0391 | -14.3901
-16 | -1.0952 | 0.06271 | -0.0453 | -17.4645
-15.5 | -1.1195 | 0.05226 | -0.0513 | -21.4217
-15 | -1.1452 | 0.04148 | -0.0581 | -27.6085
-14.5 | -1.1585 | 0.03215 | -0.0651 | -36.0342
-14 | -1.1554 | 0.02674 | -0.0676 | -43.2087
-13.5 | -1.142 | 0.02393 | -0.0657 | -47.7225
-13 | -1.1151 | 0.02201 | -0.0634 | -50.6633
-12.5 | -1.0824 | 0.02043 | -0.0611 | -52.9809
-11.5 | -0.9899 | 0.01723 | -0.0611 | -57.4521
-11 | -0.9274 | 0.01607 | -0.0633 | -57.71
-10.5 | -0.8743 | 0.01485 | -0.0635 | -58.8754
-10 | -0.8265 | 0.01405 | -0.062 | -58.8256
-9.5 | -0.7792 | 0.01317 | -0.0604 | -59.1648
-9 | -0.7287 | 0.01241 | -0.0594 | -58.7188
-8.5 | -0.6766 | 0.01172 | -0.0587 | -57.7304
-8 | -0.6233 | 0.0111 | -0.0581 | -56.1532
-7.5 | -0.569 | 0.01058 | -0.0576 | -53.7807
-7 | -0.514 | 0.01011 | -0.0573 | -50.8408
-6 | -0.4027 | 0.00919 | -0.0568 | -43.8194
-5.5 | -0.3466 | 0.00874 | -0.0567 | -39.6568
-3.5 | -0.1195 | 0.00743 | -0.0566 | -16.0834
-3 | -0.0621 | 0.00722 | -0.0567 | -8.6011
-2.5 | -0.0047 | 0.00705 | -0.0567 | -0.66667
-2 | 0.0527 | 0.00695 | -0.0568 | 7.5827
-1.5 | 0.1104 | 0.00687 | -0.0569 | 16.0699
-1 | 0.1677 | 0.00687 | -0.0569 | 24.4105
-0.5 | 0.2251 | 0.0069 | -0.0569 | 32.6232
0 | 0.2824 | 0.00696 | -0.057 | 40.5747
0.5 | 0.3395 | 0.00703 | -0.057 | 48.293
1.5 | 0.4537 | 0.00716 | -0.0571 | 63.3659
2 | 0.5096 | 0.00719 | -0.057 | 70.8762
2.5 | 0.5651 | 0.00716 | -0.0568 | 78.9246
3 | 0.6181 | 0.00715 | -0.0559 | 86.4476
3.5 | 0.6681 | 0.00723 | -0.0542 | 92.4066
4 | 0.726 | 0.00744 | -0.0542 | 97.5806
4.5 | 0.8022 | 0.00783 | -0.0586 | 102.4521
5 | 0.8543 | 0.00815 | -0.0579 | 104.8221
5.5 | 0.906 | 0.00854 | -0.057 | 106.089
6 | 0.9582 | 0.00896 | -0.0564 | 106.942
6.5 | 1.0103 | 0.00942 | -0.0557 | 107.2505
7 | 1.0624 | 0.00988 | -0.0551 | 107.5304
7.5 | 1.1138 | 0.0104 | -0.0544 | 107.0962
8 | 1.1642 | 0.01098 | -0.0536 | 106.0291
8.5 | 1.2143 | 0.01155 | -0.0527 | 105.1342
9 | 1.2636 | 0.01214 | -0.0518 | 104.0857
9.5 | 1.3115 | 0.0128 | -0.0506 | 102.4609
10 | 1.3578 | 0.0135 | -0.0493 | 100.5778
10.5 | 1.4016 | 0.01429 | -0.0476 | 98.0826
11 | 1.4415 | 0.01515 | -0.0454 | 95.1485
11.5 | 1.4764 | 0.01616 | -0.0424 | 91.3614
12 | 1.5079 | 0.01742 | -0.0394 | 86.5614
12.5 | 1.5341 | 0.01906 | -0.0361 | 80.4879
13 | 1.557 | 0.02104 | -0.0329 | 74.0019
13.5 | 1.577 | 0.02338 | -0.03 | 67.4508
14 | 1.5928 | 0.02621 | -0.0273 | 60.7707
14.5 | 1.6052 | 0.02953 | -0.025 | 54.3583
15 | 1.6134 | 0.03345 | -0.0232 | 48.2332
15.5 | 1.6167 | 0.03808 | -0.0218 | 42.4554
16 | 1.6148 | 0.04356 | -0.0211 | 37.0707
16.5 | 1.6078 | 0.05003 | -0.0211 | 32.1367
17 | 1.5952 | 0.05754 | -0.0218 | 27.7233
17.5 | 1.5801 | 0.06578 | -0.0233 | 24.021
18 | 1.5591 | 0.07507 | -0.0254 | 20.7686
18.5 | 1.5295 | 0.08588 | -0.0284 | 17.8097
19 | 1.4967 | 0.09757 | -0.0322 | 15.3398
19.5 | 1.4677 | 0.10893 | -0.0362 | 13.4738
20 | 1.4379 | 0.12077 | -0.041 | 11.9061

## 45. Re 1M Mach 0.25 (1)
BIGFOIL.COM POLAR EXPORT
MID 327 15%
MID 327 15% |  |  |  | Cl Max: | 1.558 | at alpha= | 13 | deg
JavaFoil+Calcfoil stall+Eppler ext transition |  |  |  | L/D Max: | 91.481 | at alpha= | 5.5 | deg
Re: | 1000000 |  |  | Cd Min: | 0.00933 | at alpha= | -1 | deg
Mach: | 0.25 |  |  | Cl=0 at alpha= | -2.4375 | deg
|  |  |  | @ Cl=0.1, Cd= | 0.0094252
|  |  |  | @ Cl=0.4, Cd= | 0.0096957
|  |  |  | @ Cl=0.6, Cd= | 0.010213
alpha (deg) | Cl | Cd | Cm | Cl/Cd
-17 | -0.661 | 0.15267 | -0.019 | -4.331
-16.5 | -0.697 | 0.14286 | -0.02 | -4.881
-16 | -0.729 | 0.13214 | -0.022 | -5.517
-15.5 | -0.756 | 0.1228 | -0.023 | -6.159
-15 | -0.78 | 0.1126 | -0.025 | -6.926
-14.5 | -0.799 | 0.10307 | -0.027 | -7.753
-14 | -0.814 | 0.09305 | -0.029 | -8.752
-13.5 | -0.826 | 0.08342 | -0.031 | -9.9
-13 | -0.834 | 0.07259 | -0.033 | -11.491
-12.5 | -0.844 | 0.05922 | -0.036 | -14.247
-12 | -0.846 | 0.0491 | -0.038 | -17.225
-11.5 | -0.841 | 0.04087 | -0.04 | -20.578
-11 | -0.831 | 0.0341 | -0.041 | -24.354
-10.5 | -0.818 | 0.02778 | -0.043 | -29.433
-10 | -0.802 | 0.02224 | -0.045 | -36.07
-9.5 | -0.78 | 0.0186 | -0.046 | -41.94
-9 | -0.748 | 0.01652 | -0.047 | -45.299
-8.5 | -0.709 | 0.01529 | -0.048 | -46.355
-8 | -0.664 | 0.01444 | -0.049 | -45.953
-7.5 | -0.614 | 0.01316 | -0.05 | -46.628
-7 | -0.559 | 0.0129 | -0.05 | -43.355
-6.5 | -0.502 | 0.01236 | -0.051 | -40.594
-6 | -0.443 | 0.01189 | -0.051 | -37.237
-5.5 | -0.383 | 0.01138 | -0.051 | -33.599
-5 | -0.321 | 0.01098 | -0.052 | -29.281
-4.5 | -0.26 | 0.01049 | -0.052 | -24.748
-4 | -0.197 | 0.01003 | -0.053 | -19.65
-3.5 | -0.134 | 0.00983 | -0.053 | -13.64
-3 | -0.071 | 0.00984 | -0.053 | -7.213
-2.5 | -0.008 | 0.00956 | -0.054 | -0.796
-2 | 0.056 | 0.00953 | -0.054 | 5.857
-1.5 | 0.119 | 0.00938 | -0.055 | 12.727
-1 | 0.183 | 0.00933 | -0.055 | 19.594
-0.5 | 0.246 | 0.00938 | -0.055 | 26.232
0 | 0.31 | 0.00948 | -0.056 | 32.66
0.5 | 0.373 | 0.00964 | -0.056 | 38.684
1 | 0.436 | 0.00977 | -0.057 | 44.607
1.5 | 0.499 | 0.00991 | -0.057 | 50.368
2 | 0.562 | 0.01008 | -0.058 | 55.744
2.5 | 0.625 | 0.0103 | -0.058 | 60.655
3 | 0.687 | 0.01068 | -0.058 | 64.355
3.5 | 0.749 | 0.01028 | -0.059 | 72.903
4 | 0.811 | 0.0105 | -0.059 | 77.279
4.5 | 0.873 | 0.01088 | -0.06 | 80.291
5 | 0.935 | 0.01135 | -0.06 | 82.39
5.5 | 0.993 | 0.01085 | -0.06 | 91.481
6 | 1.052 | 0.01255 | -0.06 | 83.817
6.5 | 1.11 | 0.01307 | -0.061 | 84.916
7 | 1.166 | 0.01364 | -0.061 | 85.462
7.5 | 1.221 | 0.01429 | -0.061 | 85.46
8 | 1.273 | 0.01499 | -0.061 | 84.961
8.5 | 1.323 | 0.01576 | -0.062 | 83.914
9 | 1.37 | 0.01664 | -0.062 | 82.312
9.5 | 1.413 | 0.01766 | -0.062 | 80.051
10 | 1.453 | 0.01882 | -0.062 | 77.237
10.5 | 1.49 | 0.02021 | -0.062 | 73.708
11 | 1.503 | 0.02708 | -0.061 | 55.486
11.5 | 1.528 | 0.02926 | -0.061 | 52.224
12 | 1.545 | 0.03176 | -0.061 | 48.649
12.5 | 1.555 | 0.03461 | -0.061 | 44.93
13 | 1.558 | 0.03784 | -0.061 | 41.18
13.5 | 1.554 | 0.04166 | -0.061 | 37.295
14 | 1.541 | 0.04615 | -0.06 | 33.403
14.5 | 1.521 | 0.05134 | -0.06 | 29.635
15 | 1.494 | 0.05717 | -0.059 | 26.136
15.5 | 1.459 | 0.06423 | -0.059 | 22.719
16 | 1.419 | 0.07167 | -0.058 | 19.798
16.5 | 1.37 | 0.08082 | -0.057 | 16.955
17 | 1.313 | 0.0928 | -0.056 | 14.153
17.5 | 1.251 | 0.10621 | -0.055 | 11.783
18 | 1.187 | 0.11923 | -0.054 | 9.955

## 46. Re 1M Mach 0.25 (2)
BIGFOIL.COM POLAR EXPORT
MID 327 15%
MID 327 15% |  |  |  | Cl Max: | 1.5799 | at alpha= | 14.5 | deg
XFOIL ncrit=9 |  |  |  | L/D Max: | 105.771 | at alpha= | 6 | deg
Re: | 1000000 |  |  | Cd Min: | 0.23785 | at alpha= | -20 | deg
Mach: | 0.25 |  |  | Cl=0 at alpha= | -2.4538 | deg
|  |  |  | @ Cl=0.1, Cd= | 0.0070435
|  |  |  | @ Cl=0.4, Cd= | 0.0072475
|  |  |  | @ Cl=0.6, Cd= | 0.007427
alpha (deg) | Cl | Cd | Cm | Cl/Cd
-20 | -0.6765 | 0.23785 | 0.0442 | -2.8442
-19.5 | -0.6663 | 0.22606 | 0.0374 | -2.9474
-19 | -0.6455 | 0.22117 | 0.0343 | -2.9186
-17.5 | -0.8143 | 0.13994 | -0.0064 | -5.8189
-17 | -0.8481 | 0.12477 | -0.015 | -6.7973
-16.5 | -0.8814 | 0.11076 | -0.0227 | -7.9577
-16 | -0.9124 | 0.09777 | -0.0298 | -9.3321
-15.5 | -0.9437 | 0.0852 | -0.0368 | -11.0763
-15 | -0.9775 | 0.07289 | -0.0437 | -13.4106
-14.5 | -1.0127 | 0.06086 | -0.0505 | -16.6398
-14 | -1.0434 | 0.04949 | -0.0574 | -21.083
-13.5 | -1.0624 | 0.0392 | -0.0646 | -27.102
-13 | -1.0647 | 0.03083 | -0.0714 | -34.5345
-12.5 | -1.0588 | 0.02565 | -0.0735 | -41.2788
-12 | -1.0462 | 0.02286 | -0.0703 | -45.7655
-11.5 | -1.015 | 0.0208 | -0.0678 | -48.7981
-11 | -0.9572 | 0.01826 | -0.0702 | -52.4206
-10.5 | -0.901 | 0.01677 | -0.0704 | -53.7269
-10 | -0.8563 | 0.01542 | -0.0679 | -55.5318
-9.5 | -0.8081 | 0.01439 | -0.0657 | -56.1571
-9 | -0.7569 | 0.01337 | -0.0641 | -56.6118
-8.5 | -0.703 | 0.01251 | -0.0629 | -56.195
-8 | -0.6478 | 0.01173 | -0.0619 | -55.2259
-7.5 | -0.5914 | 0.01107 | -0.0612 | -53.4237
-7 | -0.534 | 0.01051 | -0.0605 | -50.8088
-6.5 | -0.4765 | 0.00996 | -0.06 | -47.8414
-6 | -0.4181 | 0.00951 | -0.0596 | -43.9642
-5.5 | -0.3598 | 0.00902 | -0.0592 | -39.8891
-5 | -0.3013 | 0.00858 | -0.059 | -35.1166
-4.5 | -0.2424 | 0.00819 | -0.0588 | -29.5971
-4 | -0.1833 | 0.00787 | -0.0587 | -23.291
-3.5 | -0.1242 | 0.00759 | -0.0585 | -16.3636
-3 | -0.065 | 0.00738 | -0.0585 | -8.8076
-2.5 | -0.0055 | 0.0072 | -0.0585 | -0.76389
-2 | 0.054 | 0.00709 | -0.0584 | 7.6164
-1.5 | 0.1133 | 0.00703 | -0.0584 | 16.1166
-1 | 0.1727 | 0.00701 | -0.0584 | 24.6362
-0.5 | 0.2319 | 0.00704 | -0.0584 | 32.9403
0 | 0.2909 | 0.00712 | -0.0584 | 40.8567
0.5 | 0.3503 | 0.00718 | -0.0584 | 48.7883
1.5 | 0.4681 | 0.00734 | -0.0584 | 63.7738
2 | 0.5262 | 0.0074 | -0.0582 | 71.1081
2.5 | 0.5835 | 0.00743 | -0.0579 | 78.533
3 | 0.6391 | 0.00742 | -0.0572 | 86.1321
3.5 | 0.691 | 0.00749 | -0.0554 | 92.2563
4 | 0.7465 | 0.00769 | -0.0543 | 97.0741
4.5 | 0.8252 | 0.0081 | -0.0586 | 101.8765
5 | 0.8802 | 0.00848 | -0.0579 | 103.7972
5.5 | 0.9339 | 0.00888 | -0.0569 | 105.1689
6 | 0.9879 | 0.00934 | -0.0559 | 105.7709
6.5 | 1.0412 | 0.00988 | -0.0549 | 105.3846
7 | 1.0949 | 0.0104 | -0.0539 | 105.2788
7.5 | 1.1477 | 0.01097 | -0.0528 | 104.6217
8 | 1.1995 | 0.01159 | -0.0516 | 103.4944
8.5 | 1.2504 | 0.01225 | -0.0501 | 102.0735
9 | 1.2996 | 0.01296 | -0.0485 | 100.2778
9.5 | 1.3469 | 0.01374 | -0.0465 | 98.0277
10 | 1.3903 | 0.01458 | -0.044 | 95.3567
10.5 | 1.4287 | 0.01558 | -0.0407 | 91.7009
11 | 1.4649 | 0.01677 | -0.0375 | 87.3524
11.5 | 1.4976 | 0.01824 | -0.0343 | 82.1053
12 | 1.5249 | 0.02015 | -0.0309 | 75.6774
12.5 | 1.5445 | 0.02275 | -0.0275 | 67.8901
13 | 1.562 | 0.02572 | -0.0245 | 60.7309
13.5 | 1.5735 | 0.02941 | -0.0219 | 53.5022
14 | 1.5796 | 0.03385 | -0.0199 | 46.6647
14.5 | 1.5799 | 0.03912 | -0.0185 | 40.386
15 | 1.5751 | 0.0453 | -0.0178 | 34.7704
15.5 | 1.565 | 0.05251 | -0.0181 | 29.8038
16 | 1.5481 | 0.06089 | -0.0192 | 25.4245
16.5 | 1.5259 | 0.07026 | -0.0211 | 21.7179
17 | 1.4962 | 0.08097 | -0.024 | 18.4784
17.5 | 1.4678 | 0.09182 | -0.0272 | 15.9856
18 | 1.4349 | 0.10362 | -0.0313 | 13.8477
18.5 | 1.401 | 0.11597 | -0.0361 | 12.0807
19 | 1.3657 | 0.12889 | -0.0419 | 10.5959
19.5 | 1.342 | 0.14045 | -0.0475 | 9.555

## 47. Re 1M Mach 0.50 (1)
BIGFOIL.COM POLAR EXPORT
MID 327 15%
MID 327 15% |  |  |  | Cl Max: | 1.442 | at alpha= | 9 | deg
JavaFoil+Calcfoil stall+Eppler ext transition |  |  |  | L/D Max: | 78.782 | at alpha= | 4.5 | deg
Re: | 1000000 |  |  | Cd Min: | 0.00981 | at alpha= | -1 | deg
Mach: | 0.5 |  |  | Cl=0 at alpha= | -2.4429 | deg
|  |  |  | @ Cl=0.1, Cd= | 0.010032
|  |  |  | @ Cl=0.4, Cd= | 0.010257
|  |  |  | @ Cl=0.6, Cd= | 0.0109
alpha (deg) | Cl | Cd | Cm | Cl/Cd
-20 | -0.986 | 0.20658 | -0.027 | -4.774
-19.5 | -0.958 | 0.20008 | -0.027 | -4.787
-19 | -0.93 | 0.1967 | -0.027 | -4.727
-18.5 | -0.902 | 0.19154 | -0.027 | -4.712
-18 | -0.875 | 0.18563 | -0.027 | -4.716
-17.5 | -0.846 | 0.17865 | -0.026 | -4.735
-17 | -0.819 | 0.17243 | -0.027 | -4.747
-16.5 | -0.791 | 0.16705 | -0.027 | -4.736
-16 | -0.762 | 0.16194 | -0.026 | -4.706
-15.5 | -0.735 | 0.15946 | -0.026 | -4.606
-15 | -0.706 | 0.15243 | -0.026 | -4.635
-14.5 | -0.678 | 0.14508 | -0.026 | -4.674
-14 | -0.65 | 0.14303 | -0.026 | -4.548
-13.5 | -0.622 | 0.13278 | -0.025 | -4.683
-13 | -0.594 | 0.13433 | -0.026 | -4.423
-12.5 | -0.566 | 0.12489 | -0.025 | -4.53
-12 | -0.537 | 0.12028 | -0.024 | -4.468
-11.5 | -0.509 | 0.10514 | -0.024 | -4.843
-11 | -0.481 | 0.09184 | -0.023 | -5.239
-10.5 | -0.453 | 0.08281 | -0.023 | -5.471
-10 | -0.425 | 0.07805 | -0.022 | -5.443
-9.5 | -0.397 | 0.07088 | -0.022 | -5.597
-9 | -0.369 | 0.06672 | -0.022 | -5.528
-8.5 | -0.597 | 0.0371 | -0.045 | -16.098
-8 | -0.621 | 0.02596 | -0.05 | -23.933
-7.5 | -0.616 | 0.01931 | -0.053 | -31.891
-7 | -0.586 | 0.01631 | -0.055 | -35.959
-6.5 | -0.54 | 0.01486 | -0.056 | -36.35
-6 | -0.486 | 0.01283 | -0.057 | -37.866
-5.5 | -0.423 | 0.01284 | -0.057 | -32.932
-5 | -0.357 | 0.01213 | -0.058 | -29.392
-4.5 | -0.289 | 0.01159 | -0.058 | -24.904
-4 | -0.22 | 0.01097 | -0.059 | -20.01
-3.5 | -0.15 | 0.01056 | -0.059 | -14.166
-3 | -0.079 | 0.01048 | -0.06 | -7.559
-2.5 | -0.008 | 0.01038 | -0.06 | -0.819
-2 | 0.062 | 0.01008 | -0.061 | 6.189
-1.5 | 0.133 | 0.00999 | -0.061 | 13.348
-1 | 0.204 | 0.00981 | -0.062 | 20.827
-0.5 | 0.275 | 0.00991 | -0.062 | 27.752
0 | 0.346 | 0.01011 | -0.062 | 34.214
0.5 | 0.416 | 0.0103 | -0.063 | 40.44
1 | 0.487 | 0.01046 | -0.063 | 46.551
1.5 | 0.557 | 0.01071 | -0.064 | 52.023
2 | 0.627 | 0.01102 | -0.064 | 56.905
2.5 | 0.697 | 0.01158 | -0.065 | 60.145
3 | 0.765 | 0.01063 | -0.065 | 71.916
3.5 | 0.833 | 0.01083 | -0.065 | 76.882
4 | 0.9 | 0.0117 | -0.066 | 76.915
4.5 | 0.966 | 0.01226 | -0.066 | 78.782
5 | 1.03 | 0.01342 | -0.066 | 76.728
5.5 | 1.094 | 0.01413 | -0.067 | 77.377
6 | 1.156 | 0.01495 | -0.067 | 77.327
6.5 | 1.216 | 0.01584 | -0.067 | 76.76
7 | 1.273 | 0.01688 | -0.067 | 75.421
7.5 | 1.327 | 0.01806 | -0.067 | 73.447
8 | 1.374 | 0.01943 | -0.068 | 70.722
8.5 | 1.413 | 0.02112 | -0.068 | 66.934
9 | 1.442 | 0.0232 | -0.068 | 62.168
9.5 | 1.431 | 0.03364 | -0.066 | 42.541
10 | 1.422 | 0.03833 | -0.065 | 37.101
10.5 | 1.38 | 0.0447 | -0.064 | 30.866
11 | 1.259 | 0.05403 | -0.063 | 23.295
11.5 | 0.776 | 0.08745 | -0.028 | 8.87
12 | 0.803 | 0.0957 | -0.03 | 8.393
12.5 | 0.832 | 0.11494 | -0.033 | 7.237
13 | 0.86 | 0.12848 | -0.035 | 6.692
13.5 | 0.888 | 0.13675 | -0.036 | 6.492
14 | 0.916 | 0.14587 | -0.038 | 6.279

## 48. Re 1M Mach 0.50 (2)
BIGFOIL.COM POLAR EXPORT
MID 327 15%
MID 327 15% |  |  |  | Cl Max: | 1.5185 | at alpha= | 11.5 | deg
XFOIL ncrit=9 |  |  |  | L/D Max: | 98.513 | at alpha= | 5 | deg
Re: | 1000000 |  |  | Cd Min: | 0.15042 | at alpha= | -14 | deg
Mach: | 0.5 |  |  | Cl=0 at alpha= | -2.4259 | deg
|  |  |  | @ Cl=0.1, Cd= | 0.0076841
|  |  |  | @ Cl=0.4, Cd= | 0.0078669
|  |  |  | @ Cl=0.6, Cd= | 0.0083479
alpha (deg) | Cl | Cd | Cm | Cl/Cd
-14 | -0.5106 | 0.15042 | -0.01 | -3.3945
-13.5 | -0.5265 | 0.13593 | -0.0172 | -3.8733
-13 | -0.5294 | 0.12525 | -0.0227 | -4.2267
-12.5 | -0.5748 | 0.10823 | -0.0322 | -5.3109
-12 | -0.6199 | 0.09289 | -0.0414 | -6.6735
-11.5 | -0.6591 | 0.07947 | -0.0497 | -8.2937
-11 | -0.6954 | 0.06722 | -0.0576 | -10.3451
-10.5 | -0.7286 | 0.05562 | -0.0655 | -13.0996
-10 | -0.7597 | 0.04413 | -0.0741 | -17.215
-9.5 | -0.7799 | 0.03239 | -0.0854 | -24.0784
-9 | -0.7941 | 0.02394 | -0.0911 | -33.1704
-8.5 | -0.7827 | 0.01946 | -0.0876 | -40.221
-8 | -0.742 | 0.01644 | -0.0837 | -45.1338
-7.5 | -0.686 | 0.01445 | -0.0803 | -47.474
-7 | -0.624 | 0.01293 | -0.0774 | -48.2599
-6.5 | -0.5578 | 0.01185 | -0.0751 | -47.0717
-6 | -0.4896 | 0.01104 | -0.0732 | -44.3478
-5.5 | -0.4211 | 0.01033 | -0.0716 | -40.7648
-5 | -0.3525 | 0.00972 | -0.0702 | -36.2654
-4.5 | -0.284 | 0.00918 | -0.0691 | -30.9368
-4 | -0.2152 | 0.00873 | -0.0682 | -24.6506
-3.5 | -0.1468 | 0.00837 | -0.0674 | -17.5388
-3 | -0.0785 | 0.00808 | -0.0667 | -9.7153
-2.5 | -0.0101 | 0.00787 | -0.0662 | -1.2834
-2 | 0.0581 | 0.00774 | -0.0657 | 7.5065
-1.5 | 0.1256 | 0.00765 | -0.0653 | 16.4183
-1 | 0.1937 | 0.00762 | -0.065 | 25.4199
-0.5 | 0.2612 | 0.00767 | -0.0646 | 34.0548
0 | 0.3289 | 0.00775 | -0.0643 | 42.4387
0.5 | 0.3964 | 0.00786 | -0.0639 | 50.4326
1 | 0.4638 | 0.00799 | -0.0636 | 58.0476
1.5 | 0.5307 | 0.00817 | -0.0631 | 64.9572
2 | 0.5971 | 0.00834 | -0.0625 | 71.5947
2.5 | 0.6628 | 0.00852 | -0.0618 | 77.7934
3 | 0.7279 | 0.00867 | -0.0608 | 83.9562
3.5 | 0.7899 | 0.00881 | -0.0591 | 89.6595
4 | 0.8463 | 0.00896 | -0.0558 | 94.4531
4.5 | 0.9216 | 0.00944 | -0.0562 | 97.6271
5 | 0.9871 | 0.01002 | -0.0551 | 98.513
5.5 | 1.0467 | 0.01065 | -0.0526 | 98.2817
6 | 1.1051 | 0.01136 | -0.0499 | 97.2799
6.5 | 1.1613 | 0.01216 | -0.0467 | 95.5016
7 | 1.2117 | 0.01306 | -0.0426 | 92.7795
7.5 | 1.2594 | 0.01418 | -0.0383 | 88.8152
8 | 1.3072 | 0.01548 | -0.0343 | 84.4444
8.5 | 1.3541 | 0.01699 | -0.0304 | 79.6998
9 | 1.3979 | 0.01885 | -0.0266 | 74.1592
9.5 | 1.4371 | 0.02117 | -0.0229 | 67.8838
10 | 1.4717 | 0.02399 | -0.0194 | 61.3464
10.5 | 1.4985 | 0.02756 | -0.0161 | 54.3723
11 | 1.5144 | 0.03215 | -0.0133 | 47.1042
11.5 | 1.5185 | 0.03793 | -0.0112 | 40.0343
12 | 1.5103 | 0.04503 | -0.0101 | 33.5399
12.5 | 1.4902 | 0.05353 | -0.0102 | 27.8386
13 | 1.4611 | 0.06319 | -0.0115 | 23.1223
13.5 | 1.4248 | 0.07391 | -0.0139 | 19.2775
14 | 1.3872 | 0.0852 | -0.0171 | 16.2817
14.5 | 1.3481 | 0.09711 | -0.0214 | 13.8822
15 | 1.3116 | 0.10921 | -0.0263 | 12.0099
15.5 | 1.2796 | 0.12133 | -0.0318 | 10.5464
16 | 1.254 | 0.13323 | -0.0378 | 9.4123
16.5 | 1.2338 | 0.14496 | -0.0442 | 8.5113

## 49. Re 2M Mach 0.00 (1)
BIGFOIL.COM POLAR EXPORT
MID 327 15%
MID 327 15% |  |  |  | Cl Max: | 1.628 | at alpha= | 14.5 | deg
JavaFoil+Calcfoil stall+Eppler ext transition |  |  |  | L/D Max: | 108.543 | at alpha= | 7 | deg
Re: | 2000000 |  |  | Cd Min: | 0.0087 | at alpha= | -2 | deg
Mach: | 0 |  |  | Cl=0 at alpha= | -2.4426 | deg
|  |  |  | @ Cl=0.1, Cd= | 0.0087
|  |  |  | @ Cl=0.4, Cd= | 0.0088903
|  |  |  | @ Cl=0.6, Cd= | 0.0095169
alpha (deg) | Cl | Cd | Cm | Cl/Cd
-20 | -0.865 | 0.15404 | -0.025 | -5.614
-19.5 | -0.88 | 0.14565 | -0.025 | -6.045
-19 | -0.895 | 0.13708 | -0.026 | -6.531
-18.5 | -0.909 | 0.12851 | -0.027 | -7.073
-18 | -0.922 | 0.11942 | -0.028 | -7.72
-17.5 | -0.933 | 0.11117 | -0.028 | -8.391
-17 | -0.943 | 0.1021 | -0.029 | -9.236
-16.5 | -0.952 | 0.09249 | -0.031 | -10.297
-16 | -0.96 | 0.0827 | -0.032 | -11.609
-15.5 | -0.965 | 0.07394 | -0.033 | -13.045
-15 | -0.968 | 0.0648 | -0.034 | -14.944
-14.5 | -0.967 | 0.05755 | -0.035 | -16.81
-14 | -0.966 | 0.04974 | -0.036 | -19.414
-13.5 | -0.961 | 0.04266 | -0.037 | -22.522
-13 | -0.951 | 0.03679 | -0.039 | -25.864
-12.5 | -0.941 | 0.03086 | -0.04 | -30.496
-12 | -0.93 | 0.02545 | -0.041 | -36.525
-11.5 | -0.915 | 0.02109 | -0.042 | -43.357
-11 | -0.895 | 0.01802 | -0.044 | -49.644
-10.5 | -0.868 | 0.01605 | -0.045 | -54.09
-10 | -0.834 | 0.01481 | -0.046 | -56.322
-9.5 | -0.796 | 0.0139 | -0.046 | -57.249
-9 | -0.752 | 0.0133 | -0.047 | -56.571
-8.5 | -0.705 | 0.01303 | -0.047 | -54.121
-8 | -0.653 | 0.01244 | -0.048 | -52.496
-7.5 | -0.6 | 0.01192 | -0.048 | -50.326
-7 | -0.544 | 0.01115 | -0.049 | -48.843
-6.5 | -0.488 | 0.01078 | -0.049 | -45.247
-6 | -0.43 | 0.01039 | -0.049 | -41.381
-5.5 | -0.371 | 0.01007 | -0.05 | -36.856
-5 | -0.312 | 0.0097 | -0.05 | -32.143
-4.5 | -0.252 | 0.00933 | -0.051 | -26.947
-4 | -0.191 | 0.00912 | -0.051 | -20.923
-3.5 | -0.13 | 0.00907 | -0.051 | -14.319
-3 | -0.069 | 0.00901 | -0.052 | -7.627
-2.5 | -0.007 | 0.00875 | -0.052 | -0.843
-2 | 0.054 | 0.0087 | -0.053 | 6.215
-1.5 | 0.116 | 0.0087 | -0.053 | 13.289
-1 | 0.177 | 0.00874 | -0.053 | 20.257
-0.5 | 0.238 | 0.0087 | -0.054 | 27.407
0 | 0.3 | 0.00878 | -0.054 | 34.149
0.5 | 0.361 | 0.00882 | -0.055 | 40.935
1 | 0.422 | 0.00893 | -0.055 | 47.281
1.5 | 0.483 | 0.00906 | -0.055 | 53.312
2 | 0.544 | 0.00937 | -0.056 | 58.058
2.5 | 0.605 | 0.00953 | -0.056 | 63.449
3 | 0.666 | 0.00968 | -0.056 | 68.728
3.5 | 0.726 | 0.00983 | -0.057 | 73.838
4 | 0.786 | 0.01004 | -0.057 | 78.32
4.5 | 0.846 | 0.00971 | -0.058 | 87.198
5 | 0.906 | 0.01027 | -0.058 | 88.223
5.5 | 0.965 | 0.01063 | -0.058 | 90.846
6 | 1.025 | 0.01107 | -0.059 | 92.515
6.5 | 1.083 | 0.01151 | -0.059 | 94.066
7 | 1.137 | 0.01048 | -0.059 | 108.543
7.5 | 1.193 | 0.0121 | -0.06 | 98.576
8 | 1.246 | 0.01258 | -0.06 | 99.046
8.5 | 1.296 | 0.01311 | -0.06 | 98.858
9 | 1.345 | 0.0137 | -0.06 | 98.159
9.5 | 1.391 | 0.01438 | -0.061 | 96.745
10 | 1.435 | 0.01514 | -0.061 | 94.827
10.5 | 1.476 | 0.01604 | -0.061 | 92.035
11 | 1.513 | 0.0172 | -0.061 | 88.001
11.5 | 1.531 | 0.0223 | -0.061 | 68.672
12 | 1.559 | 0.0238 | -0.061 | 65.515
12.5 | 1.582 | 0.02546 | -0.061 | 62.125
13 | 1.6 | 0.02735 | -0.061 | 58.506
13.5 | 1.614 | 0.02943 | -0.061 | 54.837
14 | 1.623 | 0.03188 | -0.061 | 50.913
14.5 | 1.628 | 0.03452 | -0.061 | 47.15
15 | 1.628 | 0.03753 | -0.06 | 43.367
15.5 | 1.623 | 0.04101 | -0.06 | 39.576
16 | 1.614 | 0.0448 | -0.06 | 36.029
16.5 | 1.601 | 0.04928 | -0.06 | 32.48
17 | 1.583 | 0.05433 | -0.059 | 29.134
17.5 | 1.561 | 0.06017 | -0.059 | 25.949
18 | 1.537 | 0.0666 | -0.059 | 23.078
18.5 | 1.51 | 0.07356 | -0.058 | 20.528
19 | 1.479 | 0.08226 | -0.058 | 17.981
19.5 | 1.446 | 0.09098 | -0.057 | 15.897

## 50. Re 2M Mach 0.00 (2)
BIGFOIL.COM POLAR EXPORT
MID 327 15%
MID 327 15% |  |  |  | Cl Max: | 1.7058 | at alpha= | 17 | deg
XFOIL ncrit=9 |  |  |  | L/D Max: | 125.819 | at alpha= | 7 | deg
Re: | 2000000 |  |  | Cd Min: | 0.13584 | at alpha= | -20 | deg
Mach: | 0 |  |  | Cl=0 at alpha= | -2.4489 | deg
|  |  |  | @ Cl=0.1, Cd= | 0.0061313
|  |  |  | @ Cl=0.4, Cd= | 0.0062852
|  |  |  | @ Cl=0.6, Cd= | 0.0066337
alpha (deg) | Cl | Cd | Cm | Cl/Cd
-20 | -1.0178 | 0.13584 | -0.0042 | -7.4926
-19.5 | -1.0627 | 0.11994 | -0.0131 | -8.8603
-19 | -1.1302 | 0.10098 | -0.0234 | -11.1923
-18.5 | -1.2113 | 0.08081 | -0.0345 | -14.9895
-18 | -1.2869 | 0.06287 | -0.0443 | -20.4692
-17.5 | -1.3384 | 0.04881 | -0.0524 | -27.4206
-17 | -1.361 | 0.03852 | -0.059 | -35.3323
-16.5 | -1.3622 | 0.03125 | -0.0642 | -43.5904
-16 | -1.3523 | 0.02657 | -0.0664 | -50.8957
-15.5 | -1.3365 | 0.02363 | -0.0657 | -56.5595
-15 | -1.3148 | 0.02175 | -0.0631 | -60.4506
-14.5 | -1.2797 | 0.02034 | -0.0616 | -62.9154
-14 | -1.2393 | 0.0192 | -0.0603 | -64.5469
-13.5 | -1.2044 | 0.01752 | -0.0583 | -68.7443
-13 | -1.1588 | 0.01636 | -0.0577 | -70.8313
-12.5 | -1.0991 | 0.01532 | -0.0596 | -71.7428
-12 | -1.045 | 0.01449 | -0.0599 | -72.1187
-11.5 | -0.9987 | 0.01368 | -0.0584 | -73.0044
-11 | -0.9509 | 0.01289 | -0.0572 | -73.7704
-10.5 | -0.9 | 0.01229 | -0.0564 | -73.2303
-10 | -0.8482 | 0.01161 | -0.0559 | -73.0577
-9.5 | -0.7948 | 0.01104 | -0.0555 | -71.9928
-9 | -0.741 | 0.01046 | -0.0552 | -70.8413
-8.5 | -0.6867 | 0.00992 | -0.055 | -69.2238
-7.5 | -0.5759 | 0.00903 | -0.0548 | -63.7763
-7 | -0.5198 | 0.00863 | -0.0548 | -60.2317
-6.5 | -0.4632 | 0.00828 | -0.0548 | -55.942
-6 | -0.4064 | 0.00795 | -0.0549 | -51.1195
-5.5 | -0.3496 | 0.00761 | -0.055 | -45.9396
-5 | -0.2926 | 0.00731 | -0.0551 | -40.0274
-4.5 | -0.236 | 0.00699 | -0.0552 | -33.7625
-4 | -0.1786 | 0.00676 | -0.0554 | -26.4201
-3 | -0.0635 | 0.0064 | -0.0557 | -9.9219
-2.5 | -0.0059 | 0.00626 | -0.0559 | -0.94249
-2 | 0.0518 | 0.00619 | -0.0562 | 8.3683
-1.5 | 0.1093 | 0.00612 | -0.0564 | 17.8595
-1 | 0.1666 | 0.00612 | -0.0565 | 27.2222
-0.5 | 0.2245 | 0.00613 | -0.0568 | 36.6232
0 | 0.2822 | 0.00616 | -0.057 | 45.8117
0.5 | 0.34 | 0.00622 | -0.0573 | 54.6624
1 | 0.3977 | 0.00628 | -0.0575 | 63.328
1.5 | 0.455 | 0.00641 | -0.0577 | 70.9828
2 | 0.5123 | 0.0065 | -0.0579 | 78.8154
2.5 | 0.5693 | 0.00659 | -0.0581 | 86.3885
3 | 0.6255 | 0.00667 | -0.0581 | 93.7781
3.5 | 0.6813 | 0.00671 | -0.0581 | 101.535
4 | 0.736 | 0.00674 | -0.0579 | 109.1988
4.5 | 0.7882 | 0.00681 | -0.0569 | 115.7416
5 | 0.8384 | 0.00699 | -0.0555 | 119.9428
5.5 | 0.9072 | 0.00733 | -0.0584 | 123.7653
6 | 0.9624 | 0.00768 | -0.0584 | 125.3125
6.5 | 1.0153 | 0.00807 | -0.058 | 125.8116
7 | 1.0682 | 0.00849 | -0.0576 | 125.8186
7.5 | 1.1204 | 0.00896 | -0.0571 | 125.0446
8 | 1.1732 | 0.00937 | -0.0567 | 125.2081
8.5 | 1.2248 | 0.00986 | -0.0562 | 124.2191
9 | 1.2759 | 0.01035 | -0.0557 | 123.2754
9.5 | 1.3257 | 0.01092 | -0.0549 | 121.4011
10 | 1.374 | 0.01155 | -0.054 | 118.961
10.5 | 1.4207 | 0.01224 | -0.0529 | 116.0703
11 | 1.4643 | 0.01306 | -0.0513 | 112.121
11.5 | 1.504 | 0.01404 | -0.0493 | 107.1225
12 | 1.5376 | 0.01509 | -0.0462 | 101.8953
12.5 | 1.5651 | 0.01642 | -0.0425 | 95.3167
13 | 1.5926 | 0.01785 | -0.0392 | 89.2213
13.5 | 1.6184 | 0.01949 | -0.0362 | 83.0375
14 | 1.6417 | 0.02142 | -0.0334 | 76.6433
14.5 | 1.6616 | 0.02374 | -0.0308 | 69.9916
15 | 1.6763 | 0.02662 | -0.0283 | 62.9715
15.5 | 1.6876 | 0.02999 | -0.0261 | 56.2721
16 | 1.6977 | 0.03371 | -0.0245 | 50.3619
16.5 | 1.7011 | 0.03826 | -0.0232 | 44.4616
17 | 1.7058 | 0.04299 | -0.0226 | 39.679
17.5 | 1.7031 | 0.04885 | -0.0225 | 34.8639
18 | 1.6931 | 0.05587 | -0.0231 | 30.3043
18.5 | 1.6813 | 0.06347 | -0.0242 | 26.4897
19 | 1.6673 | 0.0715 | -0.0258 | 23.3189
19.5 | 1.6462 | 0.0808 | -0.0281 | 20.3738
20 | 1.6189 | 0.09119 | -0.0311 | 17.753

## 51. Re 2M Mach 0.10 (1)
BIGFOIL.COM POLAR EXPORT
MID 327 15%
MID 327 15% |  |  |  | Cl Max: | 1.619 | at alpha= | 14.5 | deg
JavaFoil+Calcfoil stall+Eppler ext transition |  |  |  | L/D Max: | 108.225 | at alpha= | 7 | deg
Re: | 2000000 |  |  | Cd Min: | 0.00871 | at alpha= | -2 | deg
Mach: | 0.1 |  |  | Cl=0 at alpha= | -2.4426 | deg
|  |  |  | @ Cl=0.1, Cd= | 0.00871
|  |  |  | @ Cl=0.4, Cd= | 0.0089088
|  |  |  | @ Cl=0.6, Cd= | 0.0095303
alpha (deg) | Cl | Cd | Cm | Cl/Cd
-19 | -0.853 | 0.14244 | -0.026 | -5.988
-18.5 | -0.87 | 0.13369 | -0.026 | -6.507
-18 | -0.885 | 0.12498 | -0.027 | -7.085
-17.5 | -0.9 | 0.11595 | -0.028 | -7.761
-17 | -0.913 | 0.1064 | -0.029 | -8.584
-16.5 | -0.925 | 0.09719 | -0.03 | -9.515
-16 | -0.935 | 0.08729 | -0.031 | -10.713
-15.5 | -0.942 | 0.07833 | -0.032 | -12.028
-15 | -0.947 | 0.06949 | -0.034 | -13.631
-14.5 | -0.95 | 0.06123 | -0.035 | -15.512
-14 | -0.951 | 0.05272 | -0.036 | -18.036
-13.5 | -0.949 | 0.04476 | -0.037 | -21.207
-13 | -0.941 | 0.0389 | -0.038 | -24.192
-12.5 | -0.931 | 0.03305 | -0.04 | -28.177
-12 | -0.921 | 0.02716 | -0.041 | -33.925
-11.5 | -0.908 | 0.02234 | -0.042 | -40.654
-11 | -0.891 | 0.0187 | -0.044 | -47.624
-10.5 | -0.866 | 0.01642 | -0.045 | -52.758
-10 | -0.834 | 0.01508 | -0.046 | -55.292
-9.5 | -0.796 | 0.01407 | -0.046 | -56.587
-9 | -0.754 | 0.01342 | -0.047 | -56.141
-8.5 | -0.707 | 0.01309 | -0.048 | -54.055
-8 | -0.656 | 0.01249 | -0.048 | -52.49
-7.5 | -0.602 | 0.01196 | -0.048 | -50.327
-7 | -0.547 | 0.0112 | -0.049 | -48.833
-6.5 | -0.49 | 0.01082 | -0.049 | -45.268
-6 | -0.432 | 0.01041 | -0.05 | -41.478
-5.5 | -0.373 | 0.01009 | -0.05 | -36.974
-5 | -0.313 | 0.00972 | -0.05 | -32.232
-4.5 | -0.253 | 0.00939 | -0.051 | -26.917
-4 | -0.192 | 0.00914 | -0.051 | -20.992
-3.5 | -0.131 | 0.0091 | -0.052 | -14.348
-3 | -0.069 | 0.00905 | -0.052 | -7.631
-2.5 | -0.007 | 0.00877 | -0.052 | -0.845
-2 | 0.054 | 0.00871 | -0.053 | 6.24
-1.5 | 0.116 | 0.00871 | -0.053 | 13.339
-1 | 0.178 | 0.00876 | -0.054 | 20.314
-0.5 | 0.24 | 0.00872 | -0.054 | 27.464
0 | 0.301 | 0.00879 | -0.054 | 34.258
0.5 | 0.363 | 0.00883 | -0.055 | 41.092
1 | 0.424 | 0.00896 | -0.055 | 47.377
1.5 | 0.486 | 0.00908 | -0.056 | 53.506
2 | 0.547 | 0.0094 | -0.056 | 58.16
2.5 | 0.608 | 0.00955 | -0.056 | 63.667
3 | 0.669 | 0.00968 | -0.057 | 69.136
3.5 | 0.73 | 0.00986 | -0.057 | 74.017
4 | 0.79 | 0.01008 | -0.058 | 78.38
4.5 | 0.85 | 0.00978 | -0.058 | 86.92
5 | 0.91 | 0.01035 | -0.058 | 87.947
5.5 | 0.97 | 0.01075 | -0.059 | 90.22
6 | 1.029 | 0.01113 | -0.059 | 92.514
6.5 | 1.086 | 0.01018 | -0.059 | 106.653
7 | 1.142 | 0.01056 | -0.06 | 108.225
7.5 | 1.198 | 0.01218 | -0.06 | 98.306
8 | 1.251 | 0.01268 | -0.06 | 98.643
8.5 | 1.302 | 0.01323 | -0.06 | 98.392
9 | 1.35 | 0.01384 | -0.061 | 97.577
9.5 | 1.396 | 0.01453 | -0.061 | 96.082
10 | 1.44 | 0.01532 | -0.061 | 93.95
10.5 | 1.48 | 0.01626 | -0.061 | 91.017
11 | 1.517 | 0.0175 | -0.061 | 86.66
11.5 | 1.534 | 0.0227 | -0.061 | 67.552
12 | 1.56 | 0.02425 | -0.061 | 64.344
12.5 | 1.581 | 0.02603 | -0.061 | 60.761
13 | 1.598 | 0.02796 | -0.061 | 57.17
13.5 | 1.61 | 0.03022 | -0.061 | 53.263
14 | 1.617 | 0.03272 | -0.061 | 49.411
14.5 | 1.619 | 0.0356 | -0.061 | 45.472
15 | 1.616 | 0.03883 | -0.06 | 41.608
15.5 | 1.608 | 0.04241 | -0.06 | 37.913
16 | 1.595 | 0.04651 | -0.06 | 34.305
16.5 | 1.578 | 0.05138 | -0.06 | 30.711
17 | 1.556 | 0.05706 | -0.059 | 27.261
17.5 | 1.53 | 0.06315 | -0.059 | 24.23
18 | 1.502 | 0.06997 | -0.059 | 21.461
18.5 | 1.468 | 0.07874 | -0.058 | 18.649
19 | 1.434 | 0.08729 | -0.057 | 16.43
19.5 | 1.397 | 0.09672 | -0.057 | 14.44

## 52. Re 2M Mach 0.10 (2)
BIGFOIL.COM POLAR EXPORT
MID 327 15%
MID 327 15% |  |  |  | Cl Max: | 1.6957 | at alpha= | 17 | deg
XFOIL ncrit=9 |  |  |  | L/D Max: | 125.479 | at alpha= | 6.5 | deg
Re: | 2000000 |  |  | Cd Min: | 0.14566 | at alpha= | -20 | deg
Mach: | 0.1 |  |  | Cl=0 at alpha= | -2.4482 | deg
|  |  |  | @ Cl=0.1, Cd= | 0.0061519
|  |  |  | @ Cl=0.4, Cd= | 0.00631
|  |  |  | @ Cl=0.6, Cd= | 0.006649
alpha (deg) | Cl | Cd | Cm | Cl/Cd
-20 | -0.9752 | 0.14566 | 0.0006 | -6.695
-19.5 | -1.009 | 0.13127 | -0.0076 | -7.6864
-19 | -1.0562 | 0.1152 | -0.0166 | -9.1684
-18.5 | -1.1201 | 0.09713 | -0.0265 | -11.532
-18 | -1.1971 | 0.07792 | -0.0371 | -15.3632
-17.5 | -1.2698 | 0.06064 | -0.0467 | -20.94
-17 | -1.3177 | 0.04706 | -0.0547 | -28.0004
-16.5 | -1.3376 | 0.03695 | -0.0615 | -36.2003
-16 | -1.3364 | 0.02997 | -0.0665 | -44.5913
-15.5 | -1.3259 | 0.02558 | -0.0681 | -51.8335
-15 | -1.309 | 0.02291 | -0.0666 | -57.1366
-14.5 | -1.2824 | 0.02119 | -0.0641 | -60.5191
-14 | -1.2446 | 0.01984 | -0.0625 | -62.7319
-13.5 | -1.2072 | 0.01834 | -0.0608 | -65.8233
-13 | -1.167 | 0.01687 | -0.0593 | -69.1761
-12.5 | -1.1071 | 0.0157 | -0.0611 | -70.5159
-12 | -1.0527 | 0.01478 | -0.0613 | -71.2246
-11.5 | -1.0051 | 0.01407 | -0.0598 | -71.4357
-11 | -0.958 | 0.01312 | -0.0584 | -73.0183
-10.5 | -0.907 | 0.01245 | -0.0575 | -72.8514
-10 | -0.8545 | 0.01179 | -0.0569 | -72.4767
-9.5 | -0.8007 | 0.01119 | -0.0564 | -71.555
-9 | -0.7465 | 0.01059 | -0.056 | -70.491
-8.5 | -0.6917 | 0.01003 | -0.0557 | -68.9631
-8 | -0.6363 | 0.00954 | -0.0555 | -66.6981
-7.5 | -0.5801 | 0.00912 | -0.0554 | -63.6075
-7 | -0.5236 | 0.0087 | -0.0553 | -60.1839
-6.5 | -0.4666 | 0.00832 | -0.0553 | -56.0817
-6 | -0.4093 | 0.00799 | -0.0554 | -51.2265
-5.5 | -0.352 | 0.00765 | -0.0554 | -46.0131
-5 | -0.2946 | 0.00736 | -0.0555 | -40.0272
-4.5 | -0.2376 | 0.00703 | -0.0556 | -33.798
-4 | -0.1798 | 0.00679 | -0.0557 | -26.4801
-3.5 | -0.1217 | 0.0066 | -0.0559 | -18.4394
-3 | -0.064 | 0.00643 | -0.0561 | -9.9533
-2.5 | -0.006 | 0.00629 | -0.0563 | -0.9539
-2 | 0.0519 | 0.00621 | -0.0565 | 8.3575
-1.5 | 0.1099 | 0.00614 | -0.0567 | 17.899
-1 | 0.1676 | 0.00614 | -0.0568 | 27.2964
-0.5 | 0.2258 | 0.00615 | -0.0571 | 36.7154
0 | 0.2838 | 0.00618 | -0.0573 | 45.9223
0.5 | 0.342 | 0.00624 | -0.0575 | 54.8077
1 | 0.4 | 0.00631 | -0.0577 | 63.3914
1.5 | 0.4577 | 0.00643 | -0.0579 | 71.182
2 | 0.5154 | 0.00652 | -0.0581 | 79.0491
2.5 | 0.5727 | 0.00662 | -0.0583 | 86.5106
3.5 | 0.6855 | 0.00674 | -0.0583 | 101.7062
4 | 0.7405 | 0.00678 | -0.058 | 109.2183
4.5 | 0.7931 | 0.00686 | -0.0571 | 115.6122
5 | 0.8434 | 0.00704 | -0.0555 | 119.8011
5.5 | 0.9127 | 0.00737 | -0.0584 | 123.8399
6 | 0.9682 | 0.00774 | -0.0584 | 125.0904
6.5 | 1.0214 | 0.00814 | -0.0579 | 125.4791
7 | 1.0746 | 0.00857 | -0.0574 | 125.3909
7.5 | 1.1271 | 0.00905 | -0.0569 | 124.5414
8 | 1.1804 | 0.00946 | -0.0565 | 124.778
8.5 | 1.2323 | 0.00995 | -0.0559 | 123.8492
9 | 1.2838 | 0.01046 | -0.0553 | 122.7342
9.5 | 1.3339 | 0.01103 | -0.0545 | 120.9338
10 | 1.3822 | 0.01169 | -0.0534 | 118.2378
10.5 | 1.4287 | 0.01241 | -0.0521 | 115.1249
11 | 1.4715 | 0.0133 | -0.0503 | 110.6391
11.5 | 1.511 | 0.01427 | -0.048 | 105.8865
12 | 1.5414 | 0.01544 | -0.0443 | 99.8316
12.5 | 1.5696 | 0.01681 | -0.0407 | 93.373
13 | 1.5964 | 0.01837 | -0.0374 | 86.9026
13.5 | 1.6212 | 0.02016 | -0.0344 | 80.4167
14 | 1.6431 | 0.02231 | -0.0315 | 73.6486
14.5 | 1.6605 | 0.02494 | -0.0288 | 66.5798
15 | 1.6739 | 0.02809 | -0.0265 | 59.5906
15.5 | 1.6838 | 0.03176 | -0.0245 | 53.0164
16 | 1.6916 | 0.03584 | -0.023 | 47.1987
16.5 | 1.6948 | 0.04066 | -0.022 | 41.6822
17 | 1.6957 | 0.04602 | -0.0216 | 36.847
17.5 | 1.6893 | 0.05255 | -0.0219 | 32.1465
18 | 1.6741 | 0.06045 | -0.0229 | 27.694
18.5 | 1.6621 | 0.06824 | -0.0243 | 24.3567
19 | 1.6431 | 0.0772 | -0.0263 | 21.2837
19.5 | 1.6184 | 0.08712 | -0.029 | 18.5767
20 | 1.5882 | 0.09814 | -0.0325 | 16.183

## 53. Re 2M Mach 0.25 (1)
BIGFOIL.COM POLAR EXPORT
MID 327 15%
MID 327 15% |  |  |  | Cl Max: | 1.575 | at alpha= | 13 | deg
JavaFoil+Calcfoil stall+Eppler ext transition |  |  |  | L/D Max: | 105.537 | at alpha= | 6.5 | deg
Re: | 2000000 |  |  | Cd Min: | 0.0088 | at alpha= | -1.5 | deg
Mach: | 0.25 |  |  | Cl=0 at alpha= | -2.4375 | deg
|  |  |  | @ Cl=0.1, Cd= | 0.008806
|  |  |  | @ Cl=0.4, Cd= | 0.0090029
|  |  |  | @ Cl=0.6, Cd= | 0.0096565
alpha (deg) | Cl | Cd | Cm | Cl/Cd
-17.5 | -0.626 | 0.14835 | -0.023 | -4.221
-17 | -0.667 | 0.13854 | -0.024 | -4.815
-16.5 | -0.705 | 0.12811 | -0.025 | -5.502
-16 | -0.739 | 0.11665 | -0.027 | -6.335
-15.5 | -0.768 | 0.1071 | -0.028 | -7.17
-15 | -0.795 | 0.09604 | -0.03 | -8.274
-14.5 | -0.817 | 0.08566 | -0.031 | -9.536
-14 | -0.837 | 0.07406 | -0.033 | -11.303
-13.5 | -0.85 | 0.06541 | -0.035 | -12.991
-13 | -0.862 | 0.05444 | -0.037 | -15.834
-12.5 | -0.87 | 0.04434 | -0.039 | -19.61
-12 | -0.868 | 0.03753 | -0.04 | -23.126
-11.5 | -0.863 | 0.03101 | -0.041 | -27.831
-11 | -0.856 | 0.02475 | -0.043 | -34.595
-10.5 | -0.844 | 0.02014 | -0.045 | -41.912
-10 | -0.824 | 0.01702 | -0.046 | -48.43
-9.5 | -0.795 | 0.01532 | -0.047 | -51.877
-9 | -0.758 | 0.01423 | -0.048 | -53.276
-8.5 | -0.715 | 0.01346 | -0.049 | -53.138
-8 | -0.668 | 0.01309 | -0.049 | -51.037
-7.5 | -0.615 | 0.01249 | -0.05 | -49.216
-7 | -0.559 | 0.01152 | -0.05 | -48.532
-6.5 | -0.502 | 0.01111 | -0.051 | -45.147
-6 | -0.443 | 0.01066 | -0.051 | -41.525
-5.5 | -0.383 | 0.01032 | -0.051 | -37.066
-5 | -0.321 | 0.00996 | -0.052 | -32.283
-4.5 | -0.26 | 0.00956 | -0.052 | -27.139
-4 | -0.197 | 0.00931 | -0.053 | -21.16
-3.5 | -0.134 | 0.00919 | -0.053 | -14.587
-3 | -0.071 | 0.00914 | -0.053 | -7.765
-2.5 | -0.008 | 0.00906 | -0.054 | -0.84
-2 | 0.056 | 0.00882 | -0.054 | 6.328
-1.5 | 0.119 | 0.0088 | -0.055 | 13.561
-1 | 0.183 | 0.00885 | -0.055 | 20.654
-0.5 | 0.246 | 0.00886 | -0.055 | 27.783
0 | 0.31 | 0.00888 | -0.056 | 34.856
0.5 | 0.373 | 0.00893 | -0.056 | 41.746
1 | 0.436 | 0.0091 | -0.057 | 47.914
1.5 | 0.499 | 0.0092 | -0.057 | 54.213
2 | 0.562 | 0.00956 | -0.058 | 58.757
2.5 | 0.625 | 0.00972 | -0.058 | 64.247
3 | 0.687 | 0.00985 | -0.058 | 69.736
3.5 | 0.749 | 0.01006 | -0.059 | 74.52
4 | 0.811 | 0.0103 | -0.059 | 78.753
4.5 | 0.873 | 0.01033 | -0.06 | 84.517
5 | 0.935 | 0.01072 | -0.06 | 87.179
5.5 | 0.996 | 0.01109 | -0.06 | 89.775
6 | 1.054 | 0.01017 | -0.061 | 103.632
6.5 | 1.113 | 0.01054 | -0.061 | 105.537
7 | 1.17 | 0.01219 | -0.061 | 95.987
7.5 | 1.226 | 0.01271 | -0.061 | 96.417
8 | 1.279 | 0.01329 | -0.062 | 96.233
8.5 | 1.329 | 0.01391 | -0.062 | 95.53
9 | 1.377 | 0.01464 | -0.062 | 94.046
9.5 | 1.421 | 0.01547 | -0.062 | 91.86
10 | 1.462 | 0.01642 | -0.063 | 89.018
10.5 | 1.499 | 0.01766 | -0.063 | 84.874
11 | 1.515 | 0.02341 | -0.062 | 64.69
11.5 | 1.541 | 0.02518 | -0.062 | 61.203
12 | 1.559 | 0.02719 | -0.062 | 57.341
12.5 | 1.57 | 0.02947 | -0.062 | 53.282
13 | 1.575 | 0.03208 | -0.062 | 49.08
13.5 | 1.571 | 0.03516 | -0.062 | 44.687
14 | 1.561 | 0.03867 | -0.061 | 40.361
14.5 | 1.542 | 0.04272 | -0.061 | 36.103
15 | 1.516 | 0.04737 | -0.061 | 32.003
15.5 | 1.481 | 0.05333 | -0.06 | 27.765
16 | 1.439 | 0.06 | -0.06 | 23.978
16.5 | 1.39 | 0.06769 | -0.059 | 20.537
17 | 1.333 | 0.07813 | -0.058 | 17.059
17.5 | 1.269 | 0.09034 | -0.057 | 14.05
18 | 1.205 | 0.10128 | -0.056 | 11.898

## 54. Re 2M Mach 0.25 (2)
BIGFOIL.COM POLAR EXPORT
MID 327 15%
MID 327 15% |  |  |  | Cl Max: | 1.6543 | at alpha= | 15 | deg
XFOIL ncrit=9 |  |  |  | L/D Max: | 124.367 | at alpha= | 7 | deg
Re: | 2000000 |  |  | Cd Min: | 0.17167 | at alpha= | -19.5 | deg
Mach: | 0.25 |  |  | Cl=0 at alpha= | -2.4418 | deg
|  |  |  | @ Cl=0.1, Cd= | 0.0062708
|  |  |  | @ Cl=0.4, Cd= | 0.0064205
|  |  |  | @ Cl=0.6, Cd= | 0.0068058
alpha (deg) | Cl | Cd | Cm | Cl/Cd
-19.5 | -0.8463 | 0.17167 | 0.0127 | -4.9298
-19 | -0.8616 | 0.15924 | 0.0051 | -5.4107
-18.5 | -0.8783 | 0.14705 | -0.0022 | -5.9728
-18 | -0.8999 | 0.13454 | -0.0094 | -6.6887
-17.5 | -0.9306 | 0.12102 | -0.017 | -7.6896
-17 | -0.9688 | 0.10685 | -0.0249 | -9.0669
-16.5 | -1.0203 | 0.09127 | -0.0337 | -11.1789
-16 | -1.0795 | 0.07547 | -0.0427 | -14.3037
-15.5 | -1.1413 | 0.05997 | -0.0517 | -19.0312
-15 | -1.1894 | 0.04633 | -0.0602 | -25.6724
-14.5 | -1.2119 | 0.03529 | -0.0684 | -34.3412
-14 | -1.2115 | 0.02764 | -0.0745 | -43.8314
-13.5 | -1.2012 | 0.02351 | -0.0746 | -51.0932
-13 | -1.1797 | 0.02115 | -0.0714 | -55.7778
-12.5 | -1.1426 | 0.01896 | -0.0698 | -60.2637
-12 | -1.0894 | 0.01697 | -0.0701 | -64.1956
-11.5 | -1.0438 | 0.01575 | -0.0677 | -66.273
-11 | -0.9949 | 0.01473 | -0.0655 | -67.5424
-10.5 | -0.9439 | 0.0137 | -0.0638 | -68.8978
-10 | -0.8901 | 0.01278 | -0.0625 | -69.6479
-9.5 | -0.8339 | 0.01205 | -0.0615 | -69.2033
-9 | -0.7774 | 0.01129 | -0.0607 | -68.8574
-8.5 | -0.72 | 0.01063 | -0.06 | -67.7328
-8 | -0.6622 | 0.01002 | -0.0593 | -66.0878
-7.5 | -0.6037 | 0.00949 | -0.0589 | -63.6143
-7 | -0.5447 | 0.00902 | -0.0585 | -60.388
-6.5 | -0.4853 | 0.00861 | -0.0582 | -56.3647
-6 | -0.4257 | 0.00824 | -0.058 | -51.6626
-5.5 | -0.366 | 0.00787 | -0.0579 | -46.5057
-5 | -0.3062 | 0.00754 | -0.0578 | -40.6101
-4.5 | -0.2467 | 0.00719 | -0.0577 | -34.3115
-4 | -0.1869 | 0.00693 | -0.0577 | -26.9697
-3.5 | -0.1269 | 0.00673 | -0.0578 | -18.8559
-3 | -0.0668 | 0.00654 | -0.0579 | -10.2141
-2.5 | -0.007 | 0.00641 | -0.058 | -1.092
-2 | 0.0531 | 0.00631 | -0.0581 | 8.4152
-1.5 | 0.113 | 0.00626 | -0.0583 | 18.0511
-1 | 0.1727 | 0.00624 | -0.0584 | 27.6763
-0.5 | 0.2328 | 0.00625 | -0.0586 | 37.248
0 | 0.2931 | 0.00628 | -0.0588 | 46.672
0.5 | 0.3529 | 0.00635 | -0.0589 | 55.5748
1 | 0.413 | 0.00644 | -0.0591 | 64.1304
1.5 | 0.4727 | 0.00655 | -0.0593 | 72.1679
2.5 | 0.5916 | 0.00679 | -0.0595 | 87.1281
3 | 0.6502 | 0.0069 | -0.0594 | 94.2319
3.5 | 0.7083 | 0.007 | -0.0593 | 101.1857
4 | 0.7656 | 0.00704 | -0.059 | 108.75
4.5 | 0.8206 | 0.00709 | -0.058 | 115.7405
5 | 0.8718 | 0.00727 | -0.0561 | 119.9175
5.5 | 0.9422 | 0.00768 | -0.0585 | 122.6823
6 | 0.9998 | 0.00807 | -0.0582 | 123.891
6.5 | 1.0552 | 0.00849 | -0.0575 | 124.2874
7 | 1.1106 | 0.00893 | -0.0568 | 124.3673
7.5 | 1.1655 | 0.00943 | -0.056 | 123.5949
8 | 1.2202 | 0.00992 | -0.0551 | 123.004
8.5 | 1.2737 | 0.01048 | -0.054 | 121.5363
9 | 1.3261 | 0.01109 | -0.0528 | 119.5762
9.5 | 1.3769 | 0.01176 | -0.0513 | 117.0833
10 | 1.4253 | 0.01252 | -0.0494 | 113.8419
10.5 | 1.4704 | 0.01341 | -0.0471 | 109.6495
11 | 1.5052 | 0.01454 | -0.0432 | 103.5213
11.5 | 1.5362 | 0.01593 | -0.0391 | 96.4344
12.5 | 1.5886 | 0.01966 | -0.0315 | 80.8037
13 | 1.6107 | 0.02207 | -0.0282 | 72.9814
13.5 | 1.6293 | 0.02494 | -0.0252 | 65.3288
14 | 1.6427 | 0.02846 | -0.0226 | 57.7196
14.5 | 1.6507 | 0.03266 | -0.0205 | 50.5419
15 | 1.6543 | 0.03758 | -0.0189 | 44.0208
15.5 | 1.6523 | 0.04339 | -0.0181 | 38.0802
16 | 1.6485 | 0.04979 | -0.018 | 33.1091
16.5 | 1.638 | 0.05725 | -0.0186 | 28.6114
17 | 1.619 | 0.06602 | -0.0201 | 24.5229
17.5 | 1.5917 | 0.07606 | -0.0224 | 20.9269
18 | 1.5603 | 0.08696 | -0.0254 | 17.9427
18.5 | 1.5303 | 0.09803 | -0.0289 | 15.6105
19 | 1.4969 | 0.10981 | -0.0331 | 13.6317
19.5 | 1.4641 | 0.1219 | -0.0381 | 12.0107
20 | 1.4323 | 0.13417 | -0.0438 | 10.6753

## 55. Re 2M Mach 0.50 (1)
BIGFOIL.COM POLAR EXPORT
MID 327 15%
MID 327 15% |  |  |  | Cl Max: | 1.452 | at alpha= | 9 | deg
JavaFoil+Calcfoil stall+Eppler ext transition |  |  |  | L/D Max: | 87.267 | at alpha= | 6 | deg
Re: | 2000000 |  |  | Cd Min: | 0.00926 | at alpha= | -1.5 | deg
Mach: | 0.5 |  |  | Cl=0 at alpha= | -2.4429 | deg
|  |  |  | @ Cl=0.1, Cd= | 0.0093297
|  |  |  | @ Cl=0.4, Cd= | 0.0094434
|  |  |  | @ Cl=0.6, Cd= | 0.010174
alpha (deg) | Cl | Cd | Cm | Cl/Cd
-20 | -0.986 | 0.18122 | -0.027 | -5.444
-19.5 | -0.959 | 0.17995 | -0.027 | -5.329
-19 | -0.93 | 0.17204 | -0.027 | -5.407
-18.5 | -0.903 | 0.16713 | -0.027 | -5.401
-18 | -0.876 | 0.16707 | -0.028 | -5.245
-17.5 | -0.846 | 0.15777 | -0.027 | -5.364
-17 | -0.819 | 0.15286 | -0.027 | -5.357
-16.5 | -0.791 | 0.14739 | -0.027 | -5.37
-16 | -0.762 | 0.14372 | -0.026 | -5.303
-15.5 | -0.735 | 0.14011 | -0.027 | -5.245
-15 | -0.707 | 0.13465 | -0.027 | -5.252
-14.5 | -0.678 | 0.12771 | -0.026 | -5.312
-14 | -0.651 | 0.12576 | -0.026 | -5.174
-13.5 | -0.622 | 0.11786 | -0.026 | -5.278
-13 | -0.594 | 0.11745 | -0.026 | -5.06
-12.5 | -0.566 | 0.10897 | -0.025 | -5.193
-12 | -0.538 | 0.09692 | -0.025 | -5.547
-11.5 | -0.509 | 0.09439 | -0.024 | -5.397
-11 | -0.481 | 0.08427 | -0.024 | -5.712
-10.5 | -0.455 | 0.07676 | -0.026 | -5.922
-10 | -0.426 | 0.07367 | -0.025 | -5.783
-9.5 | -0.403 | 0.06415 | -0.032 | -6.288
-9 | -0.386 | 0.05205 | -0.039 | -7.409
-8.5 | -0.616 | 0.0281 | -0.048 | -21.903
-8 | -0.641 | 0.01953 | -0.052 | -32.818
-7.5 | -0.63 | 0.01577 | -0.054 | -39.914
-7 | -0.594 | 0.01417 | -0.055 | -41.914
-6.5 | -0.544 | 0.0132 | -0.056 | -41.234
-6 | -0.487 | 0.01218 | -0.057 | -39.933
-5.5 | -0.423 | 0.01146 | -0.057 | -36.882
-5 | -0.357 | 0.011 | -0.058 | -32.434
-4.5 | -0.289 | 0.01054 | -0.058 | -27.4
-4 | -0.22 | 0.01015 | -0.059 | -21.633
-3.5 | -0.15 | 0.0098 | -0.059 | -15.266
-3 | -0.079 | 0.00957 | -0.06 | -8.273
-2.5 | -0.008 | 0.00943 | -0.06 | -0.901
-2 | 0.062 | 0.00941 | -0.061 | 6.626
-1.5 | 0.133 | 0.00926 | -0.061 | 14.402
-1 | 0.204 | 0.00935 | -0.062 | 21.833
-0.5 | 0.275 | 0.00941 | -0.062 | 29.235
0 | 0.346 | 0.00932 | -0.062 | 37.114
0.5 | 0.416 | 0.00948 | -0.063 | 43.912
1 | 0.487 | 0.00965 | -0.063 | 50.464
1.5 | 0.557 | 0.01007 | -0.064 | 55.322
2 | 0.627 | 0.01024 | -0.064 | 61.238
2.5 | 0.697 | 0.01047 | -0.065 | 66.526
3 | 0.766 | 0.01079 | -0.065 | 71.023
3.5 | 0.835 | 0.01117 | -0.066 | 74.791
4 | 0.901 | 0.01067 | -0.066 | 84.461
4.5 | 0.968 | 0.01222 | -0.066 | 79.238
5 | 1.034 | 0.01213 | -0.067 | 85.229
5.5 | 1.098 | 0.01267 | -0.067 | 86.672
6 | 1.161 | 0.0133 | -0.067 | 87.267
6.5 | 1.222 | 0.01403 | -0.067 | 87.067
7 | 1.28 | 0.01489 | -0.068 | 85.922
7.5 | 1.334 | 0.01586 | -0.068 | 84.12
8 | 1.383 | 0.01702 | -0.068 | 81.223
8.5 | 1.422 | 0.01842 | -0.068 | 77.223
9 | 1.452 | 0.02017 | -0.068 | 71.99
9.5 | 1.444 | 0.0291 | -0.067 | 49.616
10 | 1.437 | 0.03298 | -0.066 | 43.563
10.5 | 1.397 | 0.03814 | -0.066 | 36.616
11 | 1.277 | 0.04573 | -0.064 | 27.917
11.5 | 0.867 | 0.05601 | -0.063 | 15.474
12 | 0.884 | 0.06552 | -0.061 | 13.489
12.5 | 0.871 | 0.09218 | -0.053 | 9.444
13 | 0.86 | 0.11351 | -0.035 | 7.578
13.5 | 0.888 | 0.1216 | -0.036 | 7.303
14 | 0.916 | 0.12483 | -0.038 | 7.339

## 56. Re 2M Mach 0.50 (2)
BIGFOIL.COM POLAR EXPORT
MID 327 15%
MID 327 15% |  |  |  | Cl Max: | 1.5982 | at alpha= | 11.5 | deg
XFOIL ncrit=9 |  |  |  | L/D Max: | 118.387 | at alpha= | 5.5 | deg
Re: | 2000000 |  |  | Cd Min: | 0.14795 | at alpha= | -14.5 | deg
Mach: | 0.5 |  |  | Cl=0 at alpha= | -2.4174 | deg
|  |  |  | @ Cl=0.1, Cd= | 0.0067849
|  |  |  | @ Cl=0.4, Cd= | 0.0068674
|  |  |  | @ Cl=0.6, Cd= | 0.0073143
alpha (deg) | Cl | Cd | Cm | Cl/Cd
-14.5 | -0.5774 | 0.14795 | -0.0099 | -3.9027
-14 | -0.6026 | 0.13302 | -0.0183 | -4.5301
-13.5 | -0.6334 | 0.11854 | -0.0268 | -5.3433
-13 | -0.6627 | 0.10533 | -0.0346 | -6.2917
-12.5 | -0.6926 | 0.09283 | -0.0422 | -7.461
-12 | -0.7226 | 0.08099 | -0.0495 | -8.9221
-11.5 | -0.7549 | 0.06946 | -0.0568 | -10.8681
-11 | -0.7887 | 0.05794 | -0.0643 | -13.6124
-10 | -0.8576 | 0.03524 | -0.0797 | -24.336
-9.5 | -0.8787 | 0.02405 | -0.091 | -36.5364
-9 | -0.8784 | 0.01856 | -0.0884 | -47.3276
-8.5 | -0.8382 | 0.01518 | -0.0842 | -55.2174
-8 | -0.7793 | 0.01313 | -0.0806 | -59.3526
-7.5 | -0.7122 | 0.01183 | -0.0776 | -60.2029
-7 | -0.643 | 0.01081 | -0.0751 | -59.482
-6.5 | -0.5726 | 0.01001 | -0.073 | -57.2028
-6 | -0.5017 | 0.00936 | -0.0714 | -53.6004
-5.5 | -0.4306 | 0.00884 | -0.07 | -48.7104
-5 | -0.3598 | 0.00838 | -0.0689 | -42.9356
-4.5 | -0.2899 | 0.00798 | -0.068 | -36.3283
-4 | -0.2199 | 0.00763 | -0.0672 | -28.8204
-3.5 | -0.1503 | 0.00734 | -0.0666 | -20.4768
-3 | -0.0808 | 0.00713 | -0.0662 | -11.3324
-2.5 | -0.0114 | 0.00696 | -0.0658 | -1.6379
-2 | 0.0576 | 0.00684 | -0.0655 | 8.4211
-1.5 | 0.1268 | 0.00675 | -0.0654 | 18.7852
-1 | 0.1953 | 0.00672 | -0.0652 | 29.0625
-0.5 | 0.2642 | 0.00671 | -0.0651 | 39.3741
0 | 0.3329 | 0.00676 | -0.065 | 49.2456
0.5 | 0.4016 | 0.00687 | -0.0649 | 58.4571
1 | 0.4702 | 0.00698 | -0.0647 | 67.3639
1.5 | 0.5382 | 0.00717 | -0.0645 | 75.0628
2 | 0.6067 | 0.00733 | -0.0642 | 82.7694
2.5 | 0.6744 | 0.00756 | -0.0637 | 89.2063
3 | 0.7418 | 0.00778 | -0.0632 | 95.347
3.5 | 0.8091 | 0.00799 | -0.0625 | 101.2641
4 | 0.8752 | 0.00821 | -0.0615 | 106.6017
4.5 | 0.9395 | 0.00839 | -0.06 | 111.9785
5 | 0.998 | 0.00859 | -0.0569 | 116.1816
5.5 | 1.0714 | 0.00905 | -0.0566 | 118.3867
6 | 1.1347 | 0.00961 | -0.0545 | 118.0749
6.5 | 1.1974 | 0.01023 | -0.052 | 117.0479
7 | 1.2582 | 0.01093 | -0.0491 | 115.1144
7.5 | 1.3161 | 0.01167 | -0.0456 | 112.7763
8 | 1.3692 | 0.01254 | -0.0413 | 109.1866
8.5 | 1.4211 | 0.01361 | -0.037 | 104.4159
9 | 1.4689 | 0.01503 | -0.0325 | 97.7312
9.5 | 1.5132 | 0.0168 | -0.0281 | 90.0714
10.5 | 1.5763 | 0.02247 | -0.0192 | 70.1513
11 | 1.592 | 0.02675 | -0.0153 | 59.514
11.5 | 1.5982 | 0.03205 | -0.0122 | 49.8658
12 | 1.5943 | 0.03848 | -0.0101 | 41.4319
12.5 | 1.5814 | 0.04606 | -0.0091 | 34.3335
13 | 1.5593 | 0.05479 | -0.0092 | 28.4596
13.5 | 1.5274 | 0.06471 | -0.0105 | 23.6038
14 | 1.4917 | 0.07535 | -0.0128 | 19.7969
14.5 | 1.4496 | 0.08699 | -0.0163 | 16.664
15 | 1.4063 | 0.09926 | -0.0208 | 14.1678
15.5 | 1.3666 | 0.11162 | -0.0259 | 12.2433
16 | 1.3305 | 0.12414 | -0.0319 | 10.7177
16.5 | 1.2982 | 0.13685 | -0.0387 | 9.4863

## 57. Re 3M Mach 0.00 (1)
BIGFOIL.COM POLAR EXPORT
MID 327 15%
MID 327 15% |  |  |  | Cl Max: | 1.638 | at alpha= | 15 | deg
JavaFoil+Calcfoil stall+Eppler ext transition |  |  |  | L/D Max: | 115.313 | at alpha= | 7.5 | deg
Re: | 3000000 |  |  | Cd Min: | 0.00844 | at alpha= | -2 | deg
Mach: | 0 |  |  | Cl=0 at alpha= | -2.4426 | deg
|  |  |  | @ Cl=0.1, Cd= | 0.0085068
|  |  |  | @ Cl=0.4, Cd= | 0.0087198
|  |  |  | @ Cl=0.6, Cd= | 0.0091318
alpha (deg) | Cl | Cd | Cm | Cl/Cd
-20 | -0.871 | 0.14355 | -0.026 | -6.067
-19.5 | -0.887 | 0.13505 | -0.027 | -6.569
-19 | -0.903 | 0.1266 | -0.027 | -7.13
-18.5 | -0.917 | 0.11836 | -0.028 | -7.746
-18 | -0.93 | 0.10964 | -0.029 | -8.483
-17.5 | -0.942 | 0.10112 | -0.03 | -9.316
-17 | -0.954 | 0.09147 | -0.031 | -10.43
-16.5 | -0.964 | 0.0826 | -0.032 | -11.665
-16 | -0.973 | 0.07272 | -0.033 | -13.377
-15.5 | -0.978 | 0.06417 | -0.034 | -15.246
-15 | -0.981 | 0.05646 | -0.035 | -17.377
-14.5 | -0.98 | 0.05006 | -0.036 | -19.574
-14 | -0.978 | 0.04314 | -0.037 | -22.66
-13.5 | -0.973 | 0.03673 | -0.038 | -26.492
-13 | -0.966 | 0.03077 | -0.04 | -31.403
-12.5 | -0.957 | 0.02541 | -0.041 | -37.68
-12 | -0.946 | 0.02102 | -0.042 | -44.99
-11.5 | -0.929 | 0.01788 | -0.043 | -51.934
-11 | -0.905 | 0.0159 | -0.044 | -56.935
-10.5 | -0.875 | 0.01459 | -0.045 | -60.004
-10 | -0.84 | 0.0137 | -0.046 | -61.279
-9.5 | -0.799 | 0.013 | -0.046 | -61.502
-9 | -0.755 | 0.01272 | -0.047 | -59.379
-8.5 | -0.705 | 0.01215 | -0.047 | -58.034
-8 | -0.653 | 0.01167 | -0.048 | -55.996
-7.5 | -0.6 | 0.0112 | -0.048 | -53.566
-7 | -0.544 | 0.01056 | -0.049 | -51.584
-6.5 | -0.488 | 0.01025 | -0.049 | -47.614
-6 | -0.43 | 0.00987 | -0.049 | -43.549
-5.5 | -0.371 | 0.0096 | -0.05 | -38.669
-5 | -0.312 | 0.00942 | -0.05 | -33.068
-4.5 | -0.252 | 0.00922 | -0.051 | -27.275
-4 | -0.191 | 0.00902 | -0.051 | -21.167
-3.5 | -0.13 | 0.00879 | -0.051 | -14.786
-3 | -0.069 | 0.00867 | -0.052 | -7.922
-2.5 | -0.007 | 0.00863 | -0.052 | -0.854
-2 | 0.054 | 0.00844 | -0.053 | 6.407
-1.5 | 0.116 | 0.00853 | -0.053 | 13.545
-1 | 0.177 | 0.00855 | -0.053 | 20.7
-0.5 | 0.238 | 0.00856 | -0.054 | 27.855
0 | 0.3 | 0.00849 | -0.054 | 35.291
0.5 | 0.361 | 0.00856 | -0.055 | 42.199
1 | 0.422 | 0.00881 | -0.055 | 47.939
1.5 | 0.483 | 0.00893 | -0.055 | 54.089
2 | 0.544 | 0.00904 | -0.056 | 60.169
2.5 | 0.605 | 0.00914 | -0.056 | 66.192
3 | 0.666 | 0.00933 | -0.056 | 71.326
3.5 | 0.726 | 0.00949 | -0.057 | 76.491
4 | 0.786 | 0.00998 | -0.057 | 78.806
4.5 | 0.846 | 0.01026 | -0.058 | 82.477
5 | 0.906 | 0.01005 | -0.058 | 90.151
5.5 | 0.965 | 0.01028 | -0.058 | 93.907
6 | 1.025 | 0.01056 | -0.059 | 96.993
6.5 | 1.083 | 0.01093 | -0.059 | 99.09
7 | 1.141 | 0.01134 | -0.06 | 100.565
7.5 | 1.194 | 0.01035 | -0.06 | 115.313
8 | 1.248 | 0.01195 | -0.06 | 104.424
8.5 | 1.299 | 0.01245 | -0.06 | 104.352
9 | 1.348 | 0.01299 | -0.061 | 103.735
9.5 | 1.394 | 0.01361 | -0.061 | 102.473
10 | 1.438 | 0.01432 | -0.061 | 100.485
10.5 | 1.479 | 0.01524 | -0.061 | 97.084
11 | 1.516 | 0.01653 | -0.061 | 91.698
11.5 | 1.538 | 0.02055 | -0.061 | 74.845
12 | 1.566 | 0.02185 | -0.061 | 71.665
12.5 | 1.589 | 0.02335 | -0.061 | 68.044
13 | 1.608 | 0.02498 | -0.061 | 64.392
13.5 | 1.622 | 0.02684 | -0.061 | 60.452
14 | 1.632 | 0.02895 | -0.061 | 56.381
14.5 | 1.637 | 0.03129 | -0.061 | 52.334
15 | 1.638 | 0.03393 | -0.061 | 48.266
15.5 | 1.634 | 0.03696 | -0.061 | 44.21
16 | 1.626 | 0.04031 | -0.061 | 40.326
16.5 | 1.613 | 0.04414 | -0.06 | 36.542
17 | 1.596 | 0.0486 | -0.06 | 32.831
17.5 | 1.575 | 0.05374 | -0.06 | 29.299
18 | 1.55 | 0.05955 | -0.059 | 26.027
18.5 | 1.522 | 0.06625 | -0.059 | 22.974
19 | 1.49 | 0.07446 | -0.058 | 20.018
19.5 | 1.458 | 0.08228 | -0.058 | 17.72
20 | 1.422 | 0.09088 | -0.057 | 15.647

## 58. Re 3M Mach 0.00 (2)
BIGFOIL.COM POLAR EXPORT
MID 327 15%
MID 327 15% |  |  |  | Cl Max: | 1.7623 | at alpha= | 17.5 | deg
XFOIL ncrit=9 |  |  |  | L/D Max: | 135.246 | at alpha= | 7.5 | deg
Re: | 3000000 |  |  | Cd Min: | 0.10755 | at alpha= | -20 | deg
Mach: | 0 |  |  | Cl=0 at alpha= | -2.4446 | deg
|  |  |  | @ Cl=0.1, Cd= | 0.0058931
|  |  |  | @ Cl=0.4, Cd= | 0.0059625
|  |  |  | @ Cl=0.6, Cd= | 0.0063646
alpha (deg) | Cl | Cd | Cm | Cl/Cd
-20 | -1.1809 | 0.10755 | -0.0204 | -10.98
-19.5 | -1.2865 | 0.08367 | -0.0337 | -15.3759
-19 | -1.3755 | 0.0639 | -0.0446 | -21.5258
-18.5 | -1.4324 | 0.04953 | -0.0526 | -28.9198
-18 | -1.4566 | 0.03937 | -0.0588 | -36.9977
-17.5 | -1.4594 | 0.03205 | -0.0637 | -45.5351
-17 | -1.45 | 0.02711 | -0.0663 | -53.4858
-16.5 | -1.434 | 0.02393 | -0.0664 | -59.9248
-16 | -1.4128 | 0.02185 | -0.0645 | -64.659
-15.5 | -1.384 | 0.02041 | -0.0622 | -67.8099
-15 | -1.3523 | 0.01863 | -0.0602 | -72.5872
-14.5 | -1.3125 | 0.01734 | -0.0588 | -75.692
-14 | -1.269 | 0.01633 | -0.0576 | -77.7097
-13.5 | -1.2163 | 0.0154 | -0.0581 | -78.9805
-13 | -1.1596 | 0.01456 | -0.0591 | -79.6429
-12.5 | -1.1125 | 0.01391 | -0.0577 | -79.9784
-12 | -1.0655 | 0.01304 | -0.0565 | -81.7101
-11.5 | -1.0153 | 0.01237 | -0.0557 | -82.0776
-11 | -0.9632 | 0.01181 | -0.0552 | -81.558
-10.5 | -0.9101 | 0.01126 | -0.0548 | -80.8259
-10 | -0.8566 | 0.01068 | -0.0545 | -80.206
-9 | -0.7472 | 0.00969 | -0.0542 | -77.1104
-8.5 | -0.692 | 0.0092 | -0.0541 | -75.2174
-8 | -0.6362 | 0.00878 | -0.0541 | -72.4601
-7.5 | -0.5799 | 0.00841 | -0.0541 | -68.9536
-7 | -0.5233 | 0.00803 | -0.0542 | -65.1681
-6.5 | -0.4664 | 0.00771 | -0.0543 | -60.4929
-6 | -0.4091 | 0.00744 | -0.0544 | -54.9866
-5.5 | -0.3519 | 0.00715 | -0.0546 | -49.2168
-5 | -0.2945 | 0.00691 | -0.0547 | -42.6194
-4.5 | -0.2373 | 0.00664 | -0.0549 | -35.738
-4 | -0.1797 | 0.00639 | -0.0551 | -28.1221
-3.5 | -0.122 | 0.00622 | -0.0553 | -19.6141
-3 | -0.0641 | 0.00611 | -0.0556 | -10.491
-2.5 | -0.0064 | 0.00597 | -0.0558 | -1.072
-2 | 0.0514 | 0.00591 | -0.0561 | 8.6971
-1.5 | 0.1091 | 0.00589 | -0.0563 | 18.5229
-1 | 0.1671 | 0.00584 | -0.0566 | 28.613
-0.5 | 0.2251 | 0.00582 | -0.0569 | 38.677
0 | 0.283 | 0.00585 | -0.0572 | 48.3761
0.5 | 0.3411 | 0.00589 | -0.0575 | 57.9117
1 | 0.3989 | 0.00596 | -0.0578 | 66.9295
1.5 | 0.4566 | 0.00609 | -0.058 | 74.9754
2 | 0.5143 | 0.00618 | -0.0583 | 83.2201
2.5 | 0.5717 | 0.00631 | -0.0585 | 90.6022
3 | 0.6287 | 0.00642 | -0.0587 | 97.9283
3.5 | 0.6851 | 0.00655 | -0.0588 | 104.5954
4 | 0.7415 | 0.00661 | -0.059 | 112.1785
4.5 | 0.7971 | 0.00666 | -0.0589 | 119.6847
5 | 0.8512 | 0.00672 | -0.0586 | 126.6667
5.5 | 0.9011 | 0.00686 | -0.0572 | 131.3557
6 | 0.9597 | 0.00718 | -0.0578 | 133.663
6.5 | 1.0197 | 0.00755 | -0.0589 | 135.0596
7 | 1.073 | 0.00795 | -0.0585 | 134.9686
7.5 | 1.1266 | 0.00833 | -0.0583 | 135.2461
8 | 1.1796 | 0.00875 | -0.0579 | 134.8114
8.5 | 1.2325 | 0.00916 | -0.0576 | 134.5524
9 | 1.284 | 0.00966 | -0.0571 | 132.9193
9.5 | 1.3344 | 0.01021 | -0.0565 | 130.6954
10 | 1.3832 | 0.01084 | -0.0556 | 127.6015
10.5 | 1.4301 | 0.01155 | -0.0545 | 123.8182
11 | 1.4748 | 0.01236 | -0.0531 | 119.3204
11.5 | 1.5154 | 0.01334 | -0.0512 | 113.5982
12 | 1.5533 | 0.01431 | -0.0488 | 108.5465
12.5 | 1.5836 | 0.01543 | -0.0452 | 102.6312
13 | 1.6132 | 0.01664 | -0.0419 | 96.9471
13.5 | 1.6411 | 0.01805 | -0.0389 | 90.9197
14 | 1.6662 | 0.01974 | -0.0359 | 84.4073
14.5 | 1.6866 | 0.02188 | -0.033 | 77.0841
15 | 1.7055 | 0.0243 | -0.0304 | 70.1852
15.5 | 1.7234 | 0.02697 | -0.0282 | 63.9006
16 | 1.7371 | 0.03014 | -0.0263 | 57.6344
16.5 | 1.7489 | 0.03369 | -0.0248 | 51.9115
17 | 1.7583 | 0.03763 | -0.0237 | 46.726
17.5 | 1.7623 | 0.04237 | -0.0229 | 41.5931
18 | 1.7595 | 0.04817 | -0.0228 | 36.5269
18.5 | 1.7501 | 0.05502 | -0.0232 | 31.8084
19 | 1.7434 | 0.06185 | -0.0241 | 28.1876
19.5 | 1.7292 | 0.06978 | -0.0256 | 24.7807
20 | 1.7096 | 0.0787 | -0.0277 | 21.723

## 59. Re 3M Mach 0.10 (1)
BIGFOIL.COM POLAR EXPORT
MID 327 15%
MID 327 15% |  |  |  | Cl Max: | 1.629 | at alpha= | 14.5 | deg
JavaFoil+Calcfoil stall+Eppler ext transition |  |  |  | L/D Max: | 115.049 | at alpha= | 7.5 | deg
Re: | 3000000 |  |  | Cd Min: | 0.00851 | at alpha= | 0 | deg
Mach: | 0.1 |  |  | Cl=0 at alpha= | -2.4426 | deg
|  |  |  | @ Cl=0.1, Cd= | 0.0085581
|  |  |  | @ Cl=0.4, Cd= | 0.0087356
|  |  |  | @ Cl=0.6, Cd= | 0.0091543
alpha (deg) | Cl | Cd | Cm | Cl/Cd
-19 | -0.859 | 0.13218 | -0.027 | -6.502
-18.5 | -0.877 | 0.12349 | -0.028 | -7.102
-18 | -0.893 | 0.11505 | -0.028 | -7.763
-17.5 | -0.908 | 0.1063 | -0.029 | -8.542
-17 | -0.923 | 0.09625 | -0.03 | -9.59
-16.5 | -0.936 | 0.08672 | -0.031 | -10.795
-16 | -0.946 | 0.07797 | -0.032 | -12.132
-15.5 | -0.955 | 0.06852 | -0.034 | -13.94
-15 | -0.961 | 0.06025 | -0.035 | -15.946
-14.5 | -0.962 | 0.05327 | -0.036 | -18.068
-14 | -0.963 | 0.04577 | -0.037 | -21.042
-13.5 | -0.961 | 0.03875 | -0.038 | -24.806
-13 | -0.955 | 0.03303 | -0.039 | -28.898
-12.5 | -0.947 | 0.02733 | -0.041 | -34.652
-12 | -0.937 | 0.02239 | -0.042 | -41.862
-11.5 | -0.923 | 0.01875 | -0.043 | -49.228
-11 | -0.902 | 0.01633 | -0.044 | -55.243
-10.5 | -0.874 | 0.01484 | -0.045 | -58.902
-10 | -0.839 | 0.0139 | -0.046 | -60.377
-9.5 | -0.8 | 0.01314 | -0.047 | -60.911
-9 | -0.757 | 0.01288 | -0.047 | -58.763
-8.5 | -0.708 | 0.0123 | -0.048 | -57.501
-8 | -0.656 | 0.0118 | -0.048 | -55.573
-7.5 | -0.602 | 0.01131 | -0.048 | -53.257
-7 | -0.547 | 0.01059 | -0.049 | -51.655
-6.5 | -0.49 | 0.01029 | -0.049 | -47.641
-6 | -0.432 | 0.00989 | -0.05 | -43.69
-5.5 | -0.373 | 0.00967 | -0.05 | -38.574
-5 | -0.313 | 0.00944 | -0.05 | -33.167
-4.5 | -0.253 | 0.00924 | -0.051 | -27.357
-4 | -0.192 | 0.00903 | -0.051 | -21.239
-3.5 | -0.131 | 0.00881 | -0.052 | -14.816
-3 | -0.069 | 0.00868 | -0.052 | -7.954
-2.5 | -0.007 | 0.00865 | -0.052 | -0.856
-2 | 0.054 | 0.00861 | -0.053 | 6.31
-1.5 | 0.116 | 0.00854 | -0.053 | 13.595
-1 | 0.178 | 0.00856 | -0.054 | 20.783
-0.5 | 0.24 | 0.00858 | -0.054 | 27.931
0 | 0.301 | 0.00851 | -0.054 | 35.406
0.5 | 0.363 | 0.00859 | -0.055 | 42.234
1 | 0.424 | 0.00883 | -0.055 | 48.048
1.5 | 0.486 | 0.00894 | -0.056 | 54.295
2 | 0.547 | 0.00905 | -0.056 | 60.435
2.5 | 0.608 | 0.00917 | -0.056 | 66.277
3 | 0.669 | 0.00933 | -0.057 | 71.682
3.5 | 0.73 | 0.00951 | -0.057 | 76.731
4 | 0.79 | 0.01 | -0.058 | 78.989
4.5 | 0.85 | 0.01029 | -0.058 | 82.657
5 | 0.91 | 0.01014 | -0.058 | 89.775
5.5 | 0.97 | 0.01032 | -0.059 | 93.989
6 | 1.029 | 0.0106 | -0.059 | 97.073
6.5 | 1.088 | 0.01105 | -0.059 | 98.485
7 | 1.144 | 0.01005 | -0.06 | 113.795
7.5 | 1.199 | 0.01042 | -0.06 | 115.049
8 | 1.253 | 0.01205 | -0.06 | 104.007
8.5 | 1.304 | 0.01255 | -0.061 | 103.924
9 | 1.353 | 0.01311 | -0.061 | 103.189
9.5 | 1.399 | 0.01375 | -0.061 | 101.754
10 | 1.443 | 0.01449 | -0.061 | 99.574
10.5 | 1.483 | 0.01547 | -0.061 | 95.89
11 | 1.519 | 0.01681 | -0.062 | 90.377
11.5 | 1.54 | 0.0209 | -0.061 | 73.673
12 | 1.567 | 0.02228 | -0.061 | 70.357
12.5 | 1.589 | 0.02383 | -0.061 | 66.679
13 | 1.606 | 0.02554 | -0.061 | 62.897
13.5 | 1.619 | 0.02752 | -0.061 | 58.813
14 | 1.626 | 0.02972 | -0.061 | 54.713
14.5 | 1.629 | 0.03223 | -0.061 | 50.528
15 | 1.626 | 0.0351 | -0.061 | 46.317
15.5 | 1.619 | 0.03821 | -0.061 | 42.374
16 | 1.607 | 0.04177 | -0.061 | 38.475
16.5 | 1.59 | 0.04605 | -0.06 | 34.527
17 | 1.569 | 0.05097 | -0.06 | 30.777
17.5 | 1.543 | 0.05647 | -0.06 | 27.326
18 | 1.514 | 0.06287 | -0.059 | 24.082
18.5 | 1.48 | 0.07128 | -0.059 | 20.755
19 | 1.446 | 0.07888 | -0.058 | 18.33
19.5 | 1.408 | 0.08741 | -0.058 | 16.112

## 60. Re 3M Mach 0.10 (2)
BIGFOIL.COM POLAR EXPORT
MID 327 15%
MID 327 15% |  |  |  | Cl Max: | 1.7516 | at alpha= | 17 | deg
XFOIL ncrit=9 |  |  |  | L/D Max: | 134.988 | at alpha= | 7 | deg
Re: | 3000000 |  |  | Cd Min: | 0.12807 | at alpha= | -20 | deg
Mach: | 0.1 |  |  | Cl=0 at alpha= | -2.4434 | deg
|  |  |  | @ Cl=0.1, Cd= | 0.005905
|  |  |  | @ Cl=0.4, Cd= | 0.0059882
|  |  |  | @ Cl=0.6, Cd= | 0.0063864
alpha (deg) | Cl | Cd | Cm | Cl/Cd
-20 | -1.0726 | 0.12807 | -0.0098 | -8.3751
-19.5 | -1.162 | 0.10545 | -0.0226 | -11.0194
-19 | -1.2655 | 0.08214 | -0.0357 | -15.4066
-18.5 | -1.3529 | 0.06285 | -0.0465 | -21.5259
-18 | -1.4084 | 0.04862 | -0.0546 | -28.9675
-17.5 | -1.4327 | 0.03831 | -0.0611 | -37.3975
-17 | -1.4343 | 0.03103 | -0.0661 | -46.223
-16.5 | -1.4243 | 0.02623 | -0.0684 | -54.3004
-16 | -1.4073 | 0.02325 | -0.0679 | -60.529
-15.5 | -1.3852 | 0.02132 | -0.0654 | -64.9719
-15 | -1.353 | 0.0198 | -0.0633 | -68.3333
-14.5 | -1.3187 | 0.01806 | -0.0614 | -73.0177
-14 | -1.2767 | 0.01685 | -0.0599 | -75.7685
-13.5 | -1.2262 | 0.01583 | -0.0597 | -77.4605
-13 | -1.1685 | 0.01489 | -0.0608 | -78.4755
-12.5 | -1.1214 | 0.01417 | -0.0593 | -79.139
-12 | -1.0734 | 0.01337 | -0.058 | -80.2842
-11.5 | -1.0234 | 0.0126 | -0.057 | -81.2222
-11 | -0.971 | 0.01198 | -0.0563 | -81.0518
-10.5 | -0.917 | 0.01146 | -0.0559 | -80.0175
-10 | -0.8634 | 0.01081 | -0.0555 | -79.8705
-9.5 | -0.8083 | 0.01033 | -0.0552 | -78.2478
-9 | -0.7529 | 0.0098 | -0.055 | -76.8265
-8.5 | -0.6972 | 0.0093 | -0.0548 | -74.9677
-8 | -0.641 | 0.00884 | -0.0547 | -72.5113
-7.5 | -0.5842 | 0.00846 | -0.0547 | -69.0544
-7 | -0.5271 | 0.00809 | -0.0547 | -65.1545
-6.5 | -0.4698 | 0.00775 | -0.0548 | -60.6194
-6 | -0.4121 | 0.00746 | -0.0549 | -55.2413
-5.5 | -0.3543 | 0.00719 | -0.055 | -49.2768
-5 | -0.2967 | 0.00693 | -0.0551 | -42.8139
-4.5 | -0.239 | 0.00666 | -0.0553 | -35.8859
-4 | -0.181 | 0.00641 | -0.0555 | -28.2371
-3.5 | -0.1229 | 0.00625 | -0.0557 | -19.664
-3 | -0.0646 | 0.00613 | -0.0559 | -10.5383
-2.5 | -0.0066 | 0.006 | -0.0561 | -1.1
-2 | 0.0517 | 0.00593 | -0.0564 | 8.7184
-1.5 | 0.1097 | 0.0059 | -0.0566 | 18.5932
-1 | 0.1681 | 0.00585 | -0.0569 | 28.735
-0.5 | 0.2264 | 0.00583 | -0.0572 | 38.8336
0 | 0.2847 | 0.00586 | -0.0575 | 48.5836
0.5 | 0.3431 | 0.00591 | -0.0577 | 58.0541
1 | 0.4013 | 0.00599 | -0.058 | 66.995
1.5 | 0.4593 | 0.0061 | -0.0583 | 75.2951
2 | 0.5175 | 0.0062 | -0.0585 | 83.4677
2.5 | 0.5752 | 0.00633 | -0.0587 | 90.8689
3 | 0.6324 | 0.00646 | -0.0589 | 97.8947
3.5 | 0.6894 | 0.00657 | -0.059 | 104.9315
4 | 0.7461 | 0.00664 | -0.0592 | 112.3645
4.5 | 0.8021 | 0.0067 | -0.0591 | 119.7164
5 | 0.8565 | 0.00676 | -0.0587 | 126.7012
5.5 | 0.9068 | 0.00691 | -0.0573 | 131.2301
6 | 0.9656 | 0.00724 | -0.0578 | 133.3702
7 | 1.0799 | 0.008 | -0.0585 | 134.9875
7.5 | 1.1337 | 0.0084 | -0.0582 | 134.9643
8 | 1.1871 | 0.00883 | -0.0578 | 134.4394
8.5 | 1.2402 | 0.00925 | -0.0574 | 134.0757
9 | 1.292 | 0.00976 | -0.0568 | 132.377
9.5 | 1.3427 | 0.01033 | -0.056 | 129.9806
10 | 1.3916 | 0.01098 | -0.055 | 126.7395
10.5 | 1.439 | 0.01169 | -0.0539 | 123.0967
11 | 1.4826 | 0.01258 | -0.0522 | 117.8537
11.5 | 1.5235 | 0.01354 | -0.0501 | 112.5185
12 | 1.5578 | 0.01462 | -0.0469 | 106.5527
12.5 | 1.5882 | 0.01578 | -0.0433 | 100.6464
13 | 1.6181 | 0.01706 | -0.0401 | 94.8476
13.5 | 1.6454 | 0.0186 | -0.037 | 88.4624
14 | 1.668 | 0.02055 | -0.0339 | 81.1679
14.5 | 1.687 | 0.02293 | -0.0309 | 73.5717
15.5 | 1.7225 | 0.02841 | -0.0264 | 60.6301
16 | 1.7336 | 0.03199 | -0.0246 | 54.1919
16.5 | 1.7451 | 0.03572 | -0.0232 | 48.855
17 | 1.7516 | 0.04018 | -0.0223 | 43.5938
17.5 | 1.7514 | 0.04561 | -0.0218 | 38.3995
18 | 1.745 | 0.05207 | -0.022 | 33.5126
18.5 | 1.7349 | 0.05925 | -0.0228 | 29.281
19 | 1.7234 | 0.06685 | -0.0241 | 25.7801
19.5 | 1.706 | 0.07539 | -0.0259 | 22.629
20 | 1.681 | 0.08518 | -0.0284 | 19.7347

## 61. Re 3M Mach 0.25 (1)
BIGFOIL.COM POLAR EXPORT
MID 327 15%
MID 327 15% |  |  |  | Cl Max: | 1.584 | at alpha= | 13 | deg
JavaFoil+Calcfoil stall+Eppler ext transition |  |  |  | L/D Max: | 112.323 | at alpha= | 7 | deg
Re: | 3000000 |  |  | Cd Min: | 0.00858 | at alpha= | 0 | deg
Mach: | 0.25 |  |  | Cl=0 at alpha= | -2.4375 | deg
|  |  |  | @ Cl=0.1, Cd= | 0.0086721
|  |  |  | @ Cl=0.4, Cd= | 0.00879
|  |  |  | @ Cl=0.6, Cd= | 0.0092644
alpha (deg) | Cl | Cd | Cm | Cl/Cd
-17.5 | -0.629 | 0.13975 | -0.025 | -4.504
-17 | -0.671 | 0.13018 | -0.026 | -5.155
-16.5 | -0.71 | 0.11962 | -0.027 | -5.934
-16 | -0.746 | 0.10763 | -0.029 | -6.927
-15.5 | -0.776 | 0.09783 | -0.03 | -7.93
-15 | -0.803 | 0.08722 | -0.031 | -9.208
-14.5 | -0.828 | 0.07605 | -0.033 | -10.886
-14 | -0.849 | 0.06502 | -0.035 | -13.055
-13.5 | -0.863 | 0.0563 | -0.036 | -15.334
-13 | -0.874 | 0.04718 | -0.038 | -18.527
-12.5 | -0.881 | 0.03845 | -0.04 | -22.909
-12 | -0.88 | 0.03205 | -0.041 | -27.459
-11.5 | -0.878 | 0.02572 | -0.043 | -34.136
-11 | -0.871 | 0.02058 | -0.044 | -42.354
-10.5 | -0.857 | 0.01727 | -0.046 | -49.611
-10 | -0.833 | 0.01528 | -0.047 | -54.524
-9.5 | -0.801 | 0.01408 | -0.048 | -56.886
-9 | -0.762 | 0.01324 | -0.048 | -57.537
-8.5 | -0.718 | 0.01203 | -0.049 | -59.682
-8 | -0.668 | 0.01232 | -0.049 | -54.238
-7.5 | -0.615 | 0.0117 | -0.05 | -52.533
-7 | -0.559 | 0.01088 | -0.05 | -51.419
-6.5 | -0.502 | 0.01056 | -0.051 | -47.532
-6 | -0.443 | 0.01013 | -0.051 | -43.684
-5.5 | -0.383 | 0.00986 | -0.051 | -38.8
-5 | -0.321 | 0.0096 | -0.052 | -33.463
-4.5 | -0.26 | 0.00942 | -0.052 | -27.555
-4 | -0.197 | 0.00917 | -0.053 | -21.489
-3.5 | -0.134 | 0.00892 | -0.053 | -15.028
-3 | -0.071 | 0.00878 | -0.053 | -8.077
-2.5 | -0.008 | 0.00874 | -0.054 | -0.87
-2 | 0.056 | 0.0087 | -0.054 | 6.414
-1.5 | 0.119 | 0.00866 | -0.055 | 13.777
-1 | 0.183 | 0.00864 | -0.055 | 21.162
-0.5 | 0.246 | 0.00865 | -0.055 | 28.475
0 | 0.31 | 0.00858 | -0.056 | 36.074
0.5 | 0.373 | 0.00867 | -0.056 | 43
1 | 0.436 | 0.00895 | -0.057 | 48.733
1.5 | 0.499 | 0.00906 | -0.057 | 55.1
2 | 0.562 | 0.00918 | -0.058 | 61.182
2.5 | 0.625 | 0.00932 | -0.058 | 67
3 | 0.687 | 0.0095 | -0.058 | 72.314
3.5 | 0.749 | 0.00974 | -0.059 | 76.976
4 | 0.811 | 0.01025 | -0.059 | 79.181
4.5 | 0.873 | 0.01056 | -0.06 | 82.722
5 | 0.935 | 0.01086 | -0.06 | 86.073
5.5 | 0.996 | 0.01068 | -0.06 | 93.25
6 | 1.057 | 0.01109 | -0.061 | 95.257
6.5 | 1.114 | 0.01004 | -0.061 | 110.993
7 | 1.172 | 0.01043 | -0.061 | 112.323
7.5 | 1.228 | 0.01207 | -0.062 | 101.672
8 | 1.281 | 0.01261 | -0.062 | 101.626
8.5 | 1.332 | 0.01319 | -0.062 | 100.99
9 | 1.38 | 0.01385 | -0.062 | 99.647
9.5 | 1.424 | 0.01461 | -0.063 | 97.508
10 | 1.465 | 0.01556 | -0.063 | 94.156
10.5 | 1.502 | 0.01689 | -0.063 | 88.938
11 | 1.521 | 0.02154 | -0.062 | 70.611
11.5 | 1.548 | 0.02314 | -0.062 | 66.875
12 | 1.567 | 0.0249 | -0.062 | 62.922
12.5 | 1.579 | 0.02693 | -0.062 | 58.628
13 | 1.584 | 0.02922 | -0.062 | 54.198
13.5 | 1.581 | 0.03193 | -0.062 | 49.518
14 | 1.571 | 0.03501 | -0.062 | 44.86
14.5 | 1.553 | 0.03858 | -0.062 | 40.254
15 | 1.528 | 0.04257 | -0.061 | 35.885
15.5 | 1.493 | 0.04778 | -0.061 | 31.254
16 | 1.451 | 0.05377 | -0.061 | 26.99
16.5 | 1.402 | 0.06102 | -0.06 | 22.968
17 | 1.344 | 0.07069 | -0.059 | 19.008
17.5 | 1.28 | 0.082 | -0.058 | 15.608
18 | 1.214 | 0.09247 | -0.057 | 13.132

## 62. Re 3M Mach 0.25 (2)
BIGFOIL.COM POLAR EXPORT
MID 327 15%
MID 327 15% |  |  |  | Cl Max: | 1.7065 | at alpha= | 16 | deg
XFOIL ncrit=9 |  |  |  | L/D Max: | 135.064 | at alpha= | 6.5 | deg
Re: | 3000000 |  |  | Cd Min: | 0.17481 | at alpha= | -20 | deg
Mach: | 0.25 |  |  | Cl=0 at alpha= | -2.4386 | deg
|  |  |  | @ Cl=0.1, Cd= | 0.0059865
|  |  |  | @ Cl=0.4, Cd= | 0.0060708
|  |  |  | @ Cl=0.6, Cd= | 0.0064827
alpha (deg) | Cl | Cd | Cm | Cl/Cd
-20 | -0.8772 | 0.17481 | 0.0148 | -5.018
-19.5 | -0.8889 | 0.16325 | 0.0075 | -5.445
-19 | -0.9056 | 0.15108 | 0.0001 | -5.9942
-18.5 | -0.9331 | 0.13757 | -0.008 | -6.7827
-18 | -0.9698 | 0.1231 | -0.0164 | -7.8781
-17.5 | -1.0274 | 0.10607 | -0.0263 | -9.6861
-17 | -1.1028 | 0.08739 | -0.0372 | -12.6193
-16.5 | -1.1839 | 0.06911 | -0.0479 | -17.1307
-16 | -1.2526 | 0.0531 | -0.0575 | -23.5895
-15.5 | -1.2949 | 0.04022 | -0.066 | -32.1954
-15 | -1.3062 | 0.03066 | -0.0736 | -42.6027
-14.5 | -1.2999 | 0.02493 | -0.0766 | -52.142
-14 | -1.2842 | 0.0219 | -0.0747 | -58.6393
-13.5 | -1.2613 | 0.0194 | -0.0713 | -65.0155
-13 | -1.2131 | 0.01752 | -0.0707 | -69.2409
-12.5 | -1.1648 | 0.0162 | -0.0689 | -71.9012
-12 | -1.1174 | 0.01512 | -0.0665 | -73.9021
-11.5 | -1.0655 | 0.0142 | -0.0648 | -75.0352
-11 | -1.0129 | 0.01319 | -0.0632 | -76.793
-10.5 | -0.9577 | 0.01234 | -0.062 | -77.6094
-10 | -0.9006 | 0.01166 | -0.0611 | -77.2384
-9.5 | -0.8433 | 0.01098 | -0.0603 | -76.8033
-9 | -0.785 | 0.0104 | -0.0596 | -75.4808
-8.5 | -0.7266 | 0.00982 | -0.059 | -73.9919
-8 | -0.6677 | 0.00929 | -0.0585 | -71.873
-7.5 | -0.6085 | 0.00881 | -0.0581 | -69.0692
-7 | -0.5488 | 0.00837 | -0.0578 | -65.5675
-6.5 | -0.4888 | 0.008 | -0.0576 | -61.1
-6 | -0.4285 | 0.00768 | -0.0575 | -55.7943
-5.5 | -0.3685 | 0.00736 | -0.0574 | -50.0679
-5 | -0.3082 | 0.00711 | -0.0574 | -43.3474
-4.5 | -0.2482 | 0.00682 | -0.0574 | -36.393
-3.5 | -0.1279 | 0.00637 | -0.0576 | -20.0785
-3 | -0.0676 | 0.00623 | -0.0577 | -10.8507
-2.5 | -0.0074 | 0.0061 | -0.0579 | -1.2131
-2 | 0.0529 | 0.00601 | -0.0581 | 8.802
-1.5 | 0.1131 | 0.00598 | -0.0583 | 18.913
-1 | 0.1733 | 0.00594 | -0.0585 | 29.1751
-0.5 | 0.2337 | 0.00592 | -0.0587 | 39.4764
0 | 0.2941 | 0.00595 | -0.059 | 49.4286
0.5 | 0.3542 | 0.00601 | -0.0592 | 58.9351
1 | 0.4145 | 0.00609 | -0.0594 | 68.0624
1.5 | 0.4746 | 0.00619 | -0.0596 | 76.6721
2 | 0.5345 | 0.00633 | -0.0598 | 84.4392
2.5 | 0.5942 | 0.00647 | -0.0599 | 91.8393
3 | 0.6537 | 0.0066 | -0.0601 | 99.0455
3.5 | 0.7127 | 0.00675 | -0.0601 | 105.5852
4 | 0.7715 | 0.00685 | -0.0601 | 112.6277
4.5 | 0.8293 | 0.00696 | -0.0599 | 119.1523
5 | 0.8861 | 0.00703 | -0.0594 | 126.0455
5.5 | 0.9386 | 0.00717 | -0.0578 | 130.9066
6 | 0.9989 | 0.00748 | -0.0579 | 133.5428
6.5 | 1.0616 | 0.00786 | -0.0587 | 135.0636
7 | 1.1177 | 0.00828 | -0.0581 | 134.9879
7.5 | 1.1738 | 0.00871 | -0.0574 | 134.7646
8 | 1.2292 | 0.00919 | -0.0567 | 133.7541
8.5 | 1.284 | 0.0097 | -0.0558 | 132.3711
9 | 1.3374 | 0.01027 | -0.0547 | 130.224
9.5 | 1.3893 | 0.01092 | -0.0533 | 127.2253
10 | 1.4384 | 0.0117 | -0.0515 | 122.9402
10.5 | 1.4834 | 0.01265 | -0.0492 | 117.2648
11 | 1.5211 | 0.01378 | -0.0457 | 110.3846
11.5 | 1.5537 | 0.015 | -0.0415 | 103.58
12 | 1.5832 | 0.0165 | -0.0375 | 95.9515
12.5 | 1.6117 | 0.01821 | -0.0338 | 88.5063
13 | 1.6381 | 0.02021 | -0.0305 | 81.0539
13.5 | 1.6566 | 0.02293 | -0.0271 | 72.246
14 | 1.6733 | 0.02602 | -0.0242 | 64.3082
14.5 | 1.6874 | 0.02956 | -0.0218 | 57.0839
15 | 1.6982 | 0.03365 | -0.02 | 50.4666
15.5 | 1.7027 | 0.03851 | -0.0185 | 44.2145
16 | 1.7065 | 0.04383 | -0.0178 | 38.9345
16.5 | 1.7025 | 0.05025 | -0.0177 | 33.8806
17 | 1.6896 | 0.05793 | -0.0184 | 29.1662
17.5 | 1.6676 | 0.06701 | -0.0199 | 24.8858
18 | 1.6452 | 0.07638 | -0.0219 | 21.5397
18.5 | 1.6177 | 0.08664 | -0.0247 | 18.6715
19 | 1.5871 | 0.09761 | -0.0281 | 16.2596
19.5 | 1.5527 | 0.10932 | -0.0323 | 14.2033
20 | 1.5177 | 0.12151 | -0.0373 | 12.4903

## 63. Re 3M Mach 0.50 (1)
BIGFOIL.COM POLAR EXPORT
MID 327 15%
MID 327 15% |  |  |  | Cl Max: | 1.456 | at alpha= | 9 | deg
JavaFoil+Calcfoil stall+Eppler ext transition |  |  |  | L/D Max: | 91.96 | at alpha= | 6.5 | deg
Re: | 3000000 |  |  | Cd Min: | 0.009 | at alpha= | -1.5 | deg
Mach: | 0.5 |  |  | Cl=0 at alpha= | -2.4429 | deg
|  |  |  | @ Cl=0.1, Cd= | 0.009093
|  |  |  | @ Cl=0.4, Cd= | 0.009288
|  |  |  | @ Cl=0.6, Cd= | 0.0097244
alpha (deg) | Cl | Cd | Cm | Cl/Cd
-20 | -0.987 | 0.17244 | -0.027 | -5.723
-19.5 | -0.96 | 0.16856 | -0.028 | -5.696
-19 | -0.93 | 0.16249 | -0.027 | -5.726
-18.5 | -0.903 | 0.15946 | -0.027 | -5.663
-18 | -0.877 | 0.15341 | -0.028 | -5.715
-17.5 | -0.847 | 0.14665 | -0.027 | -5.774
-17 | -0.819 | 0.14245 | -0.027 | -5.75
-16.5 | -0.792 | 0.13702 | -0.027 | -5.777
-16 | -0.763 | 0.13467 | -0.026 | -5.663
-15.5 | -0.735 | 0.13037 | -0.027 | -5.638
-15 | -0.707 | 0.12471 | -0.027 | -5.673
-14.5 | -0.679 | 0.12034 | -0.026 | -5.639
-14 | -0.651 | 0.11714 | -0.026 | -5.557
-13.5 | -0.623 | 0.10371 | -0.026 | -6.003
-13 | -0.595 | 0.09321 | -0.026 | -6.381
-12.5 | -0.567 | 0.09165 | -0.026 | -6.183
-12 | -0.538 | 0.09116 | -0.025 | -5.899
-11.5 | -0.51 | 0.09008 | -0.025 | -5.658
-11 | -0.482 | 0.08054 | -0.025 | -5.984
-10.5 | -0.461 | 0.06983 | -0.033 | -6.606
-10 | -0.432 | 0.06717 | -0.033 | -6.436
-9.5 | -0.422 | 0.04738 | -0.042 | -8.915
-9 | -0.399 | 0.04061 | -0.044 | -9.822
-8.5 | -0.627 | 0.02372 | -0.05 | -26.423
-8 | -0.651 | 0.01698 | -0.053 | -38.355
-7.5 | -0.635 | 0.01446 | -0.055 | -43.916
-7 | -0.597 | 0.01326 | -0.056 | -45.022
-6.5 | -0.547 | 0.01276 | -0.057 | -42.872
-6 | -0.487 | 0.01142 | -0.057 | -42.601
-5.5 | -0.423 | 0.01095 | -0.057 | -38.609
-5 | -0.357 | 0.01057 | -0.058 | -33.732
-4.5 | -0.289 | 0.01017 | -0.058 | -28.385
-4 | -0.22 | 0.00982 | -0.059 | -22.364
-3.5 | -0.15 | 0.00949 | -0.059 | -15.772
-3 | -0.079 | 0.00921 | -0.06 | -8.601
-2.5 | -0.008 | 0.00917 | -0.06 | -0.927
-2 | 0.062 | 0.0092 | -0.061 | 6.777
-1.5 | 0.133 | 0.009 | -0.061 | 14.823
-1 | 0.204 | 0.00902 | -0.062 | 22.654
-0.5 | 0.275 | 0.00906 | -0.062 | 30.361
0 | 0.346 | 0.00918 | -0.062 | 37.675
0.5 | 0.416 | 0.00932 | -0.063 | 44.693
1 | 0.487 | 0.00949 | -0.063 | 51.279
1.5 | 0.557 | 0.00962 | -0.064 | 57.884
2 | 0.627 | 0.00979 | -0.064 | 64.057
2.5 | 0.697 | 0.01006 | -0.065 | 69.283
3 | 0.766 | 0.01039 | -0.065 | 73.723
3.5 | 0.835 | 0.01114 | -0.066 | 75.007
4 | 0.902 | 0.01025 | -0.066 | 87.981
4.5 | 0.969 | 0.0106 | -0.066 | 91.411
5 | 1.035 | 0.01215 | -0.067 | 85.218
5.5 | 1.1 | 0.01215 | -0.067 | 90.521
6 | 1.163 | 0.01267 | -0.067 | 91.81
6.5 | 1.224 | 0.01332 | -0.068 | 91.96
7 | 1.283 | 0.01408 | -0.068 | 91.129
7.5 | 1.337 | 0.01498 | -0.068 | 89.295
8 | 1.386 | 0.01603 | -0.068 | 86.452
8.5 | 1.426 | 0.01733 | -0.068 | 82.295
9 | 1.456 | 0.01907 | -0.068 | 76.374
9.5 | 1.451 | 0.0268 | -0.067 | 54.149
10 | 1.445 | 0.03028 | -0.067 | 47.715
10.5 | 1.406 | 0.03487 | -0.066 | 40.303
11 | 1.287 | 0.0415 | -0.065 | 31.004
11.5 | 0.874 | 0.05086 | -0.064 | 17.186
12 | 0.893 | 0.05897 | -0.062 | 15.14
12.5 | 0.9 | 0.07407 | -0.059 | 12.15
13 | 0.923 | 0.07657 | -0.059 | 12.057
13.5 | 0.888 | 0.11198 | -0.037 | 7.934
14 | 0.917 | 0.11845 | -0.038 | 7.738

## 64. Re 3M Mach 0.50 (2)
BIGFOIL.COM POLAR EXPORT
MID 327 15%
MID 327 15% |  |  |  | Cl Max: | 1.6407 | at alpha= | 12 | deg
XFOIL ncrit=9 |  |  |  | L/D Max: | 130.102 | at alpha= | 6 | deg
Re: | 3000000 |  |  | Cd Min: | 0.14318 | at alpha= | 17 | deg
Mach: | 0.5 |  |  | Cl=0 at alpha= | -2.4149 | deg
|  |  |  | @ Cl=0.1, Cd= | 0.0063976
|  |  |  | @ Cl=0.4, Cd= | 0.0064354
|  |  |  | @ Cl=0.6, Cd= | 0.006878
alpha (deg) | Cl | Cd | Cm | Cl/Cd
-14.5 | -0.6415 | 0.13671 | -0.0166 | -4.6924
-14 | -0.663 | 0.12369 | -0.0243 | -5.3602
-13.5 | -0.6859 | 0.11131 | -0.0317 | -6.1621
-13 | -0.7096 | 0.09949 | -0.0388 | -7.1324
-12.5 | -0.7373 | 0.08773 | -0.046 | -8.4042
-12 | -0.769 | 0.07611 | -0.0533 | -10.1038
-11.5 | -0.8035 | 0.06458 | -0.0606 | -12.4419
-11 | -0.8416 | 0.05361 | -0.0666 | -15.6986
-10.5 | -0.8787 | 0.04218 | -0.0741 | -20.8321
-10 | -0.9084 | 0.02965 | -0.0858 | -30.6374
-9.5 | -0.9304 | 0.0208 | -0.0913 | -44.7308
-9 | -0.9114 | 0.01603 | -0.0873 | -56.8559
-8.5 | -0.859 | 0.01334 | -0.083 | -64.3928
-8 | -0.7929 | 0.01179 | -0.0795 | -67.2519
-7.5 | -0.7222 | 0.01075 | -0.0766 | -67.1814
-7 | -0.6504 | 0.00992 | -0.0743 | -65.5645
-6.5 | -0.5785 | 0.00924 | -0.0723 | -62.6082
-5.5 | -0.4347 | 0.0082 | -0.0695 | -53.0122
-5 | -0.3632 | 0.00781 | -0.0685 | -46.5045
-4.5 | -0.2924 | 0.00748 | -0.0676 | -39.0909
-4 | -0.2219 | 0.00716 | -0.0669 | -30.9916
-3.5 | -0.1517 | 0.00692 | -0.0664 | -21.922
-3 | -0.0818 | 0.00671 | -0.066 | -12.1908
-2.5 | -0.0119 | 0.00656 | -0.0658 | -1.814
-2 | 0.058 | 0.00644 | -0.0656 | 9.0062
-1.5 | 0.1273 | 0.00637 | -0.0655 | 19.9843
-1 | 0.1967 | 0.00634 | -0.0654 | 31.0252
-0.5 | 0.2657 | 0.00634 | -0.0654 | 41.9085
0 | 0.335 | 0.00636 | -0.0654 | 52.673
0.5 | 0.404 | 0.00644 | -0.0653 | 62.7329
1 | 0.473 | 0.00656 | -0.0653 | 72.1037
1.5 | 0.5421 | 0.0067 | -0.0651 | 80.9104
2 | 0.6104 | 0.00691 | -0.0649 | 88.3357
2.5 | 0.6793 | 0.0071 | -0.0646 | 95.6761
3 | 0.7478 | 0.00731 | -0.0642 | 102.2982
3.5 | 0.8158 | 0.00756 | -0.0636 | 107.9101
4 | 0.8832 | 0.00784 | -0.0628 | 112.6531
4.5 | 0.9503 | 0.00808 | -0.0618 | 117.6114
5 | 1.0164 | 0.00828 | -0.0604 | 122.7536
5.5 | 1.0788 | 0.00844 | -0.058 | 127.8199
6 | 1.1449 | 0.0088 | -0.0559 | 130.1023
6.5 | 1.2132 | 0.00936 | -0.0544 | 129.6154
7 | 1.2776 | 0.00996 | -0.0519 | 128.2731
7.5 | 1.3397 | 0.01065 | -0.0489 | 125.7934
8 | 1.3989 | 0.01135 | -0.0451 | 123.2511
8.5 | 1.4506 | 0.01232 | -0.0404 | 117.7435
9 | 1.5003 | 0.01353 | -0.0356 | 110.8869
9.5 | 1.5439 | 0.01521 | -0.0307 | 101.5056
10 | 1.5792 | 0.01754 | -0.0256 | 90.0342
10.5 | 1.6059 | 0.02066 | -0.0208 | 77.7299
11 | 1.6252 | 0.02458 | -0.0165 | 66.1188
11.5 | 1.6382 | 0.02928 | -0.0129 | 55.9495
12 | 1.6407 | 0.03507 | -0.0102 | 46.7836
12.5 | 1.6345 | 0.04191 | -0.0085 | 39.0002
13 | 1.6209 | 0.04973 | -0.0078 | 32.594
13.5 | 1.5952 | 0.0589 | -0.0083 | 27.0832
14 | 1.5629 | 0.06898 | -0.0098 | 22.6573
14.5 | 1.5221 | 0.08015 | -0.0126 | 18.9906
15 | 1.4769 | 0.09217 | -0.0166 | 16.0237
15.5 | 1.4303 | 0.10484 | -0.0216 | 13.6427
16 | 1.3872 | 0.11776 | -0.0275 | 11.7799
16.5 | 1.3505 | 0.13049 | -0.034 | 10.3495
17 | 1.32 | 0.14318 | -0.0411 | 9.2192

## 65. Re 4M Mach 0.00 (1)
BIGFOIL.COM POLAR EXPORT
MID 327 15%
MID 327 15% |  |  |  | Cl Max: | 1.645 | at alpha= | 15 | deg
JavaFoil+Calcfoil stall+Eppler ext transition |  |  |  | L/D Max: | 120.087 | at alpha= | 8 | deg
Re: | 4000000 |  |  | Cd Min: | 0.00835 | at alpha= | -1 | deg
Mach: | 0 |  |  | Cl=0 at alpha= | -2.4426 | deg
|  |  |  | @ Cl=0.1, Cd= | 0.008409
|  |  |  | @ Cl=0.4, Cd= | 0.0085947
|  |  |  | @ Cl=0.6, Cd= | 0.0089569
alpha (deg) | Cl | Cd | Cm | Cl/Cd
-20 | -0.875 | 0.13635 | -0.027 | -6.421
-19.5 | -0.892 | 0.12806 | -0.028 | -6.965
-19 | -0.908 | 0.11996 | -0.028 | -7.565
-18.5 | -0.922 | 0.11181 | -0.029 | -8.245
-18 | -0.937 | 0.10204 | -0.03 | -9.183
-17.5 | -0.949 | 0.09395 | -0.031 | -10.103
-17 | -0.961 | 0.08491 | -0.032 | -11.319
-16.5 | -0.972 | 0.07578 | -0.033 | -12.826
-16 | -0.981 | 0.06635 | -0.034 | -14.789
-15.5 | -0.987 | 0.05861 | -0.035 | -16.834
-15 | -0.989 | 0.05139 | -0.036 | -19.254
-14.5 | -0.988 | 0.04542 | -0.037 | -21.755
-14 | -0.986 | 0.03898 | -0.038 | -25.295
-13.5 | -0.983 | 0.03246 | -0.039 | -30.297
-13 | -0.978 | 0.02686 | -0.04 | -36.402
-12.5 | -0.969 | 0.02218 | -0.041 | -43.664
-12 | -0.956 | 0.01861 | -0.043 | -51.362
-11.5 | -0.937 | 0.01626 | -0.044 | -57.614
-11 | -0.911 | 0.01481 | -0.045 | -61.522
-10.5 | -0.88 | 0.01377 | -0.045 | -63.873
-10 | -0.843 | 0.01304 | -0.046 | -64.634
-9.5 | -0.802 | 0.01182 | -0.047 | -67.821
-9 | -0.755 | 0.01213 | -0.047 | -62.221
-8.5 | -0.705 | 0.01164 | -0.047 | -60.605
-8 | -0.653 | 0.01126 | -0.048 | -58.014
-7.5 | -0.6 | 0.01084 | -0.048 | -55.303
-7 | -0.544 | 0.01018 | -0.049 | -53.509
-6.5 | -0.488 | 0.00988 | -0.049 | -49.388
-6 | -0.43 | 0.00963 | -0.049 | -44.664
-5.5 | -0.371 | 0.0095 | -0.05 | -39.056
-5 | -0.312 | 0.00931 | -0.05 | -33.465
-4.5 | -0.252 | 0.00908 | -0.051 | -27.717
-4 | -0.191 | 0.00884 | -0.051 | -21.588
-3.5 | -0.13 | 0.00865 | -0.051 | -15.019
-3 | -0.069 | 0.00854 | -0.052 | -8.048
-2.5 | -0.007 | 0.00849 | -0.052 | -0.868
-2 | 0.054 | 0.00855 | -0.053 | 6.325
-1.5 | 0.116 | 0.00836 | -0.053 | 13.818
-1 | 0.177 | 0.00835 | -0.053 | 21.194
-0.5 | 0.238 | 0.00842 | -0.054 | 28.318
0 | 0.3 | 0.00846 | -0.054 | 35.436
0.5 | 0.361 | 0.00855 | -0.055 | 42.217
1 | 0.422 | 0.00862 | -0.055 | 48.985
1.5 | 0.483 | 0.0087 | -0.055 | 55.565
2 | 0.544 | 0.00881 | -0.056 | 61.803
2.5 | 0.605 | 0.00897 | -0.056 | 67.439
3 | 0.666 | 0.00911 | -0.056 | 73.052
3.5 | 0.726 | 0.00957 | -0.057 | 75.885
4 | 0.786 | 0.0098 | -0.057 | 80.269
4.5 | 0.846 | 0.01003 | -0.058 | 84.353
5 | 0.906 | 0.01026 | -0.058 | 88.3
5.5 | 0.965 | 0.01058 | -0.058 | 91.29
6 | 1.025 | 0.01036 | -0.059 | 98.857
6.5 | 1.083 | 0.01065 | -0.059 | 101.696
7 | 1.141 | 0.01101 | -0.06 | 103.623
7.5 | 1.195 | 0.01002 | -0.06 | 119.217
8 | 1.249 | 0.0104 | -0.06 | 120.087
8.5 | 1.3 | 0.01206 | -0.06 | 107.834
9 | 1.349 | 0.01258 | -0.061 | 107.284
9.5 | 1.396 | 0.01317 | -0.061 | 106.034
10 | 1.44 | 0.01389 | -0.061 | 103.706
10.5 | 1.481 | 0.01488 | -0.061 | 99.511
11 | 1.515 | 0.0167 | -0.061 | 90.737
11.5 | 1.542 | 0.01939 | -0.061 | 79.545
12 | 1.571 | 0.02061 | -0.061 | 76.213
12.5 | 1.594 | 0.02196 | -0.061 | 72.608
13 | 1.613 | 0.02348 | -0.061 | 68.72
13.5 | 1.628 | 0.02515 | -0.061 | 64.757
14 | 1.638 | 0.0271 | -0.061 | 60.456
14.5 | 1.644 | 0.02918 | -0.061 | 56.343
15 | 1.645 | 0.03163 | -0.061 | 51.997
15.5 | 1.641 | 0.03439 | -0.061 | 47.717
16 | 1.633 | 0.03741 | -0.061 | 43.659
16.5 | 1.621 | 0.04095 | -0.061 | 39.579
17 | 1.604 | 0.04491 | -0.061 | 35.725
17.5 | 1.583 | 0.04967 | -0.06 | 31.88
18 | 1.559 | 0.05497 | -0.06 | 28.363
18.5 | 1.531 | 0.0612 | -0.06 | 25.017
19 | 1.499 | 0.06925 | -0.059 | 21.639
19.5 | 1.466 | 0.07679 | -0.059 | 19.085
20 | 1.43 | 0.08469 | -0.058 | 16.883

## 66. Re 4M Mach 0.00 (2)
BIGFOIL.COM POLAR EXPORT
MID 327 15%
MID 327 15% |  |  |  | Cl Max: | 1.8055 | at alpha= | 18 | deg
XFOIL ncrit=9 |  |  |  | L/D Max: | 142.958 | at alpha= | 7.5 | deg
Re: | 4000000 |  |  | Cd Min: | 0.07391 | at alpha= | -20 | deg
Mach: | 0 |  |  | Cl=0 at alpha= | -2.442 | deg
|  |  |  | @ Cl=0.1, Cd= | 0.0057179
|  |  |  | @ Cl=0.4, Cd= | 0.0057906
|  |  |  | @ Cl=0.6, Cd= | 0.0061962
alpha (deg) | Cl | Cd | Cm | Cl/Cd
-20 | -1.3986 | 0.07391 | -0.0398 | -18.923
-19.5 | -1.4719 | 0.05731 | -0.0489 | -25.6831
-19 | -1.5158 | 0.04496 | -0.0558 | -33.7144
-18.5 | -1.5339 | 0.03577 | -0.0615 | -42.8823
-18 | -1.533 | 0.02937 | -0.0654 | -52.1961
-17.5 | -1.5224 | 0.02514 | -0.0668 | -60.5569
-17 | -1.5055 | 0.02241 | -0.0659 | -67.1798
-16.5 | -1.4838 | 0.02059 | -0.0634 | -72.0641
-16 | -1.4515 | 0.01925 | -0.0613 | -75.4026
-15.5 | -1.4121 | 0.0181 | -0.0599 | -78.0166
-15 | -1.3692 | 0.01708 | -0.0588 | -80.1639
-14.5 | -1.3242 | 0.01618 | -0.0578 | -81.8418
-14 | -1.2742 | 0.01518 | -0.0577 | -83.9394
-13.5 | -1.2211 | 0.01418 | -0.0582 | -86.1142
-13 | -1.1752 | 0.01348 | -0.0567 | -87.181
-12.5 | -1.1259 | 0.01284 | -0.0558 | -87.6869
-12 | -1.0748 | 0.01228 | -0.0551 | -87.5244
-11.5 | -1.0226 | 0.01173 | -0.0546 | -87.1782
-11 | -0.97 | 0.0111 | -0.0542 | -87.3874
-10.5 | -0.9159 | 0.01059 | -0.054 | -86.4873
-10 | -0.8611 | 0.01015 | -0.0539 | -84.8374
-9.5 | -0.8063 | 0.00965 | -0.0537 | -83.5544
-9 | -0.7509 | 0.00921 | -0.0536 | -81.5309
-8.5 | -0.6952 | 0.00878 | -0.0536 | -79.18
-8 | -0.639 | 0.00839 | -0.0536 | -76.1621
-7.5 | -0.5824 | 0.00801 | -0.0537 | -72.7091
-7 | -0.5255 | 0.00768 | -0.0538 | -68.4245
-6.5 | -0.4682 | 0.00739 | -0.054 | -63.3559
-6 | -0.4107 | 0.00713 | -0.0542 | -57.6017
-5.5 | -0.3534 | 0.00688 | -0.0543 | -51.3663
-5 | -0.2957 | 0.00667 | -0.0545 | -44.3328
-4.5 | -0.2381 | 0.00642 | -0.0548 | -37.0872
-4 | -0.1806 | 0.00621 | -0.055 | -29.0821
-3.5 | -0.1227 | 0.00604 | -0.0552 | -20.3146
-3 | -0.0647 | 0.00595 | -0.0555 | -10.8739
-2.5 | -0.0067 | 0.00583 | -0.0558 | -1.1492
-2 | 0.0511 | 0.00576 | -0.056 | 8.8715
-1.5 | 0.1092 | 0.00571 | -0.0563 | 19.1243
-1 | 0.1673 | 0.00569 | -0.0567 | 29.4025
-0.5 | 0.2254 | 0.00566 | -0.057 | 39.8233
0 | 0.2836 | 0.00566 | -0.0573 | 50.106
0.5 | 0.3416 | 0.00572 | -0.0576 | 59.7203
1 | 0.3996 | 0.00579 | -0.0579 | 69.0155
1.5 | 0.4576 | 0.00587 | -0.0582 | 77.9557
2 | 0.5155 | 0.00599 | -0.0585 | 86.0601
2.5 | 0.5729 | 0.00613 | -0.0588 | 93.4584
3 | 0.6302 | 0.00627 | -0.059 | 100.5104
3.5 | 0.6873 | 0.00638 | -0.0592 | 107.7273
4 | 0.7441 | 0.00648 | -0.0594 | 114.8302
4.5 | 0.8005 | 0.00658 | -0.0596 | 121.6565
5 | 0.8559 | 0.00668 | -0.0596 | 128.1287
5.5 | 0.9099 | 0.00678 | -0.0592 | 134.2035
6 | 0.9605 | 0.00691 | -0.058 | 139.0014
6.5 | 1.0173 | 0.00719 | -0.0583 | 141.4882
7 | 1.0765 | 0.00758 | -0.0592 | 142.0185
7.5 | 1.1308 | 0.00791 | -0.059 | 142.9583
8 | 1.1841 | 0.00832 | -0.0588 | 142.3197
8.5 | 1.2372 | 0.00874 | -0.0585 | 141.5561
9 | 1.289 | 0.00923 | -0.058 | 139.6533
9.5 | 1.3395 | 0.00979 | -0.0574 | 136.8233
10 | 1.3886 | 0.01043 | -0.0566 | 133.1352
10.5 | 1.4359 | 0.01114 | -0.0555 | 128.8959
11 | 1.4801 | 0.012 | -0.0541 | 123.3417
11.5 | 1.5233 | 0.01285 | -0.0524 | 118.5447
12 | 1.5626 | 0.01384 | -0.0503 | 112.9046
12.5 | 1.5972 | 0.01476 | -0.0473 | 108.2114
13 | 1.6287 | 0.01581 | -0.0441 | 103.0171
13.5 | 1.6569 | 0.01712 | -0.0408 | 96.7815
14 | 1.6806 | 0.01882 | -0.0375 | 89.2986
14.5 | 1.7041 | 0.02067 | -0.0346 | 82.4432
15 | 1.7271 | 0.02269 | -0.0321 | 76.1172
15.5 | 1.7479 | 0.02501 | -0.0299 | 69.888
16 | 1.7678 | 0.02756 | -0.028 | 64.1437
16.5 | 1.7817 | 0.03073 | -0.0262 | 57.9792
17 | 1.7901 | 0.03459 | -0.0246 | 51.752
17.5 | 1.8001 | 0.03852 | -0.0236 | 46.7316
18 | 1.8055 | 0.04315 | -0.0231 | 41.8424
18.5 | 1.8055 | 0.04865 | -0.023 | 37.112
19 | 1.7993 | 0.05508 | -0.0234 | 32.667
19.5 | 1.7864 | 0.0626 | -0.0244 | 28.5367
20 | 1.7653 | 0.07137 | -0.026 | 24.7345

## 67. Re 4M Mach 0.10 (1)
BIGFOIL.COM POLAR EXPORT
MID 327 15%
MID 327 15% |  |  |  | Cl Max: | 1.635 | at alpha= | 14.5 | deg
JavaFoil+Calcfoil stall+Eppler ext transition |  |  |  | L/D Max: | 119.689 | at alpha= | 8 | deg
Re: | 4000000 |  |  | Cd Min: | 0.00837 | at alpha= | -1.5 | deg
Mach: | 0.1 |  |  | Cl=0 at alpha= | -2.4426 | deg
|  |  |  | @ Cl=0.1, Cd= | 0.0084165
|  |  |  | @ Cl=0.4, Cd= | 0.0086203
|  |  |  | @ Cl=0.6, Cd= | 0.0089577
alpha (deg) | Cl | Cd | Cm | Cl/Cd
-19.5 | -0.845 | 0.13473 | -0.027 | -6.269
-19 | -0.864 | 0.12536 | -0.028 | -6.893
-18.5 | -0.882 | 0.11691 | -0.028 | -7.543
-18 | -0.898 | 0.1087 | -0.029 | -8.263
-17.5 | -0.915 | 0.09894 | -0.03 | -9.247
-17 | -0.93 | 0.08949 | -0.031 | -10.392
-16.5 | -0.943 | 0.08041 | -0.032 | -11.729
-16 | -0.955 | 0.07102 | -0.033 | -13.446
-15.5 | -0.963 | 0.06253 | -0.034 | -15.409
-15 | -0.969 | 0.05494 | -0.036 | -17.637
-14.5 | -0.971 | 0.04838 | -0.037 | -20.063
-14 | -0.971 | 0.04148 | -0.038 | -23.41
-13.5 | -0.97 | 0.03457 | -0.039 | -28.068
-13 | -0.965 | 0.02896 | -0.04 | -33.332
-12.5 | -0.958 | 0.02381 | -0.041 | -40.245
-12 | -0.948 | 0.01969 | -0.043 | -48.16
-11.5 | -0.932 | 0.0169 | -0.044 | -55.147
-11 | -0.908 | 0.01513 | -0.045 | -60.046
-10.5 | -0.879 | 0.01399 | -0.045 | -62.816
-10 | -0.843 | 0.0132 | -0.046 | -63.817
-9.5 | -0.802 | 0.01196 | -0.047 | -67.091
-9 | -0.757 | 0.01228 | -0.047 | -61.645
-8.5 | -0.708 | 0.01176 | -0.048 | -60.14
-8 | -0.656 | 0.0113 | -0.048 | -58.044
-7.5 | -0.602 | 0.0109 | -0.048 | -55.224
-7 | -0.547 | 0.01026 | -0.049 | -53.281
-6.5 | -0.49 | 0.00995 | -0.049 | -49.224
-6 | -0.432 | 0.00968 | -0.05 | -44.625
-5.5 | -0.373 | 0.00952 | -0.05 | -39.175
-5 | -0.313 | 0.00933 | -0.05 | -33.574
-4.5 | -0.253 | 0.00909 | -0.051 | -27.799
-4 | -0.192 | 0.00885 | -0.051 | -21.674
-3.5 | -0.131 | 0.00865 | -0.052 | -15.099
-3 | -0.069 | 0.00855 | -0.052 | -8.081
-2.5 | -0.007 | 0.00851 | -0.052 | -0.871
-2 | 0.054 | 0.00855 | -0.053 | 6.353
-1.5 | 0.116 | 0.00837 | -0.053 | 13.876
-1 | 0.178 | 0.00838 | -0.054 | 21.224
-0.5 | 0.24 | 0.00842 | -0.054 | 28.466
0 | 0.301 | 0.00847 | -0.054 | 35.579
0.5 | 0.363 | 0.00859 | -0.055 | 42.256
1 | 0.424 | 0.00864 | -0.055 | 49.134
1.5 | 0.486 | 0.00871 | -0.056 | 55.779
2 | 0.547 | 0.00881 | -0.056 | 62.106
2.5 | 0.608 | 0.00898 | -0.056 | 67.684
3 | 0.669 | 0.00914 | -0.057 | 73.223
3.5 | 0.73 | 0.0096 | -0.057 | 75.987
4 | 0.79 | 0.00982 | -0.058 | 80.48
4.5 | 0.85 | 0.01006 | -0.058 | 84.551
5 | 0.91 | 0.01035 | -0.058 | 87.983
5.5 | 0.97 | 0.01061 | -0.059 | 91.43
6 | 1.029 | 0.0104 | -0.059 | 98.947
6.5 | 1.088 | 0.01076 | -0.059 | 101.166
7 | 1.146 | 0.01115 | -0.06 | 102.804
7.5 | 1.2 | 0.01009 | -0.06 | 118.896
8 | 1.254 | 0.01048 | -0.06 | 119.689
8.5 | 1.305 | 0.01216 | -0.061 | 107.381
9 | 1.355 | 0.01269 | -0.061 | 106.729
9.5 | 1.401 | 0.01331 | -0.061 | 105.252
10 | 1.445 | 0.01407 | -0.061 | 102.721
10.5 | 1.485 | 0.01511 | -0.062 | 98.268
11 | 1.518 | 0.01703 | -0.061 | 89.135
11.5 | 1.545 | 0.01973 | -0.061 | 78.282
12 | 1.572 | 0.02099 | -0.061 | 74.874
12.5 | 1.594 | 0.02242 | -0.061 | 71.098
13 | 1.612 | 0.02396 | -0.062 | 67.265
13.5 | 1.624 | 0.02579 | -0.062 | 62.989
14 | 1.632 | 0.02779 | -0.062 | 58.741
14.5 | 1.635 | 0.03009 | -0.061 | 54.348
15 | 1.633 | 0.03268 | -0.061 | 49.98
15.5 | 1.626 | 0.03555 | -0.061 | 45.747
16 | 1.615 | 0.03875 | -0.061 | 41.675
16.5 | 1.598 | 0.04266 | -0.061 | 37.468
17 | 1.577 | 0.04717 | -0.061 | 33.434
17.5 | 1.552 | 0.05207 | -0.06 | 29.814
18 | 1.523 | 0.05808 | -0.06 | 26.221
18.5 | 1.488 | 0.06625 | -0.059 | 22.457
19 | 1.453 | 0.07369 | -0.059 | 19.721
19.5 | 1.416 | 0.08142 | -0.058 | 17.396

## 68. Re 4M Mach 0.10 (2)
BIGFOIL.COM POLAR EXPORT
MID 327 15%
MID 327 15% |  |  |  | Cl Max: | 1.7958 | at alpha= | 18 | deg
XFOIL ncrit=9 |  |  |  | L/D Max: | 142.607 | at alpha= | 7.5 | deg
Re: | 4000000 |  |  | Cd Min: | 0.09408 | at alpha= | -20 | deg
Mach: | 0.1 |  |  | Cl=0 at alpha= | -2.4415 | deg
|  |  |  | @ Cl=0.1, Cd= | 0.0057367
|  |  |  | @ Cl=0.4, Cd= | 0.0057979
|  |  |  | @ Cl=0.6, Cd= | 0.0062133
alpha (deg) | Cl | Cd | Cm | Cl/Cd
-20 | -1.2808 | 0.09408 | -0.0299 | -13.6139
-19.5 | -1.3737 | 0.07337 | -0.0416 | -18.7229
-19 | -1.4449 | 0.05713 | -0.0506 | -25.2914
-18.5 | -1.4909 | 0.04444 | -0.0578 | -33.5486
-18 | -1.5092 | 0.03506 | -0.0638 | -43.0462
-17.5 | -1.5084 | 0.02856 | -0.0678 | -52.8151
-17 | -1.497 | 0.02446 | -0.0689 | -61.202
-16.5 | -1.4794 | 0.02187 | -0.0675 | -67.6452
-16 | -1.456 | 0.02017 | -0.0645 | -72.1864
-15.5 | -1.4194 | 0.01882 | -0.0628 | -75.4198
-15 | -1.3781 | 0.01766 | -0.0613 | -78.0351
-14.5 | -1.3337 | 0.01665 | -0.0601 | -80.1021
-14 | -1.2841 | 0.01574 | -0.0596 | -81.582
-13.5 | -1.2301 | 0.0146 | -0.0601 | -84.2534
-13 | -1.1846 | 0.01379 | -0.0584 | -85.9028
-12.5 | -1.1353 | 0.01309 | -0.0573 | -86.7303
-12 | -1.0838 | 0.01248 | -0.0565 | -86.8429
-11.5 | -1.0309 | 0.01194 | -0.0559 | -86.34
-11 | -0.9778 | 0.01128 | -0.0554 | -86.6844
-10.5 | -0.9234 | 0.01072 | -0.055 | -86.1381
-10 | -0.8679 | 0.01027 | -0.0548 | -84.5083
-9.5 | -0.8127 | 0.00975 | -0.0546 | -83.3538
-8.5 | -0.7005 | 0.00886 | -0.0543 | -79.0632
-8 | -0.6439 | 0.00845 | -0.0543 | -76.2012
-7.5 | -0.5867 | 0.00808 | -0.0543 | -72.6114
-7 | -0.5294 | 0.00772 | -0.0544 | -68.5751
-6.5 | -0.4717 | 0.00742 | -0.0545 | -63.5714
-6 | -0.4137 | 0.00717 | -0.0546 | -57.6987
-5.5 | -0.3559 | 0.00691 | -0.0548 | -51.5051
-5 | -0.2978 | 0.00669 | -0.0549 | -44.5142
-4.5 | -0.2398 | 0.00645 | -0.0551 | -37.1783
-4 | -0.1819 | 0.00623 | -0.0553 | -29.1974
-3.5 | -0.1235 | 0.00606 | -0.0556 | -20.3795
-3 | -0.0652 | 0.00596 | -0.0558 | -10.9396
-2.5 | -0.0068 | 0.00584 | -0.0561 | -1.1644
-2 | 0.0513 | 0.00577 | -0.0563 | 8.8908
-1.5 | 0.1098 | 0.00573 | -0.0566 | 19.1623
-1 | 0.1683 | 0.00571 | -0.0569 | 29.4746
-0.5 | 0.2268 | 0.00567 | -0.0573 | 40
0 | 0.2853 | 0.00568 | -0.0576 | 50.2289
0.5 | 0.3436 | 0.00574 | -0.0579 | 59.8606
1 | 0.402 | 0.0058 | -0.0582 | 69.3103
1.5 | 0.4604 | 0.00589 | -0.0585 | 78.1664
2 | 0.5186 | 0.00601 | -0.0587 | 86.2895
2.5 | 0.5763 | 0.00616 | -0.059 | 93.5552
3 | 0.6341 | 0.00629 | -0.0592 | 100.8108
3.5 | 0.6916 | 0.0064 | -0.0594 | 108.0625
4 | 0.7488 | 0.00651 | -0.0596 | 115.023
4.5 | 0.8055 | 0.00661 | -0.0597 | 121.8608
5 | 0.8612 | 0.00673 | -0.0597 | 127.9643
5.5 | 0.9156 | 0.00683 | -0.0593 | 134.0556
6 | 0.9666 | 0.00697 | -0.0581 | 138.6801
6.5 | 1.0238 | 0.00724 | -0.0583 | 141.4088
7 | 1.0833 | 0.00764 | -0.0591 | 141.7932
7.5 | 1.138 | 0.00798 | -0.0589 | 142.6065
8 | 1.1918 | 0.00839 | -0.0586 | 142.0501
8.5 | 1.2452 | 0.00882 | -0.0583 | 141.1791
9 | 1.2974 | 0.00932 | -0.0577 | 139.206
9.5 | 1.348 | 0.00991 | -0.057 | 136.0242
10 | 1.3974 | 0.01056 | -0.0561 | 132.3295
10.5 | 1.4448 | 0.01129 | -0.0549 | 127.9717
11 | 1.4889 | 0.01218 | -0.0532 | 122.2414
11.5 | 1.5313 | 0.01308 | -0.0513 | 117.0719
12 | 1.5698 | 0.01407 | -0.0489 | 111.5707
12.5 | 1.603 | 0.01503 | -0.0455 | 106.6534
13 | 1.6338 | 0.01619 | -0.0422 | 100.9141
13.5 | 1.6594 | 0.01774 | -0.0386 | 93.54
14 | 1.6838 | 0.0195 | -0.0355 | 86.3487
14.5 | 1.7071 | 0.02149 | -0.0326 | 79.4369
15 | 1.7281 | 0.02379 | -0.0301 | 72.6398
15.5 | 1.7494 | 0.02622 | -0.028 | 66.7201
16 | 1.7666 | 0.02912 | -0.0261 | 60.6662
16.5 | 1.7778 | 0.03273 | -0.0244 | 54.3171
17 | 1.7859 | 0.03679 | -0.023 | 48.5431
17.5 | 1.7937 | 0.04118 | -0.0223 | 43.5576
18 | 1.7958 | 0.04639 | -0.0219 | 38.7109
18.5 | 1.792 | 0.05253 | -0.0221 | 34.1138
19 | 1.7803 | 0.05987 | -0.0229 | 29.7361
19.5 | 1.7627 | 0.06815 | -0.0243 | 25.865
20 | 1.7361 | 0.07791 | -0.0265 | 22.2834

## 69. Re 4M Mach 0.25 (1)
BIGFOIL.COM POLAR EXPORT
MID 327 15%
MID 327 15% |  |  |  | Cl Max: | 1.59 | at alpha= | 13 | deg
JavaFoil+Calcfoil stall+Eppler ext transition |  |  |  | L/D Max: | 115.918 | at alpha= | 7 | deg
Re: | 4000000 |  |  | Cd Min: | 0.00845 | at alpha= | -1 | deg
Mach: | 0.25 |  |  | Cl=0 at alpha= | -2.4375 | deg
|  |  |  | @ Cl=0.1, Cd= | 0.0085941
|  |  |  | @ Cl=0.4, Cd= | 0.0087086
|  |  |  | @ Cl=0.6, Cd= | 0.0090546
alpha (deg) | Cl | Cd | Cm | Cl/Cd
-17 | -0.674 | 0.12454 | -0.027 | -5.412
-16.5 | -0.714 | 0.11367 | -0.028 | -6.278
-16 | -0.75 | 0.10141 | -0.03 | -7.4
-15.5 | -0.781 | 0.09194 | -0.031 | -8.494
-15 | -0.81 | 0.0804 | -0.033 | -10.08
-14.5 | -0.835 | 0.07013 | -0.034 | -11.904
-14 | -0.858 | 0.05884 | -0.036 | -14.577
-13.5 | -0.871 | 0.05116 | -0.037 | -17.032
-13 | -0.882 | 0.04277 | -0.039 | -20.619
-12.5 | -0.889 | 0.03468 | -0.04 | -25.63
-12 | -0.89 | 0.0282 | -0.042 | -31.578
-11.5 | -0.889 | 0.02248 | -0.043 | -39.532
-11 | -0.881 | 0.01829 | -0.045 | -48.191
-10.5 | -0.864 | 0.01584 | -0.046 | -54.535
-10 | -0.838 | 0.01432 | -0.047 | -58.512
-9.5 | -0.804 | 0.01337 | -0.048 | -60.159
-9 | -0.764 | 0.01164 | -0.048 | -65.639
-8.5 | -0.719 | 0.0123 | -0.049 | -58.442
-8 | -0.668 | 0.01177 | -0.049 | -56.763
-7.5 | -0.615 | 0.01132 | -0.05 | -54.296
-7 | -0.559 | 0.01049 | -0.05 | -53.319
-6.5 | -0.502 | 0.01018 | -0.051 | -49.305
-6 | -0.443 | 0.00987 | -0.051 | -44.866
-5.5 | -0.383 | 0.00971 | -0.051 | -39.404
-5 | -0.321 | 0.00948 | -0.052 | -33.917
-4.5 | -0.26 | 0.00923 | -0.052 | -28.13
-4 | -0.197 | 0.00898 | -0.053 | -21.954
-3.5 | -0.134 | 0.00878 | -0.053 | -15.283
-3 | -0.071 | 0.00865 | -0.053 | -8.205
-2.5 | -0.008 | 0.00859 | -0.054 | -0.885
-2 | 0.056 | 0.00865 | -0.054 | 6.458
-1.5 | 0.119 | 0.00857 | -0.055 | 13.933
-1 | 0.183 | 0.00845 | -0.055 | 21.626
-0.5 | 0.246 | 0.00851 | -0.055 | 28.923
0 | 0.31 | 0.00857 | -0.056 | 36.124
0.5 | 0.373 | 0.00867 | -0.056 | 43.002
1 | 0.436 | 0.00876 | -0.057 | 49.788
1.5 | 0.499 | 0.00882 | -0.057 | 56.554
2 | 0.562 | 0.00894 | -0.058 | 62.87
2.5 | 0.625 | 0.00913 | -0.058 | 68.414
3 | 0.687 | 0.00929 | -0.058 | 73.962
3.5 | 0.749 | 0.00978 | -0.059 | 76.605
4 | 0.811 | 0.01002 | -0.059 | 80.959
4.5 | 0.873 | 0.01029 | -0.06 | 84.831
5 | 0.935 | 0.0106 | -0.06 | 88.194
5.5 | 0.996 | 0.01094 | -0.06 | 91.009
6 | 1.057 | 0.01078 | -0.061 | 98.046
6.5 | 1.117 | 0.01119 | -0.061 | 99.803
7 | 1.173 | 0.01012 | -0.061 | 115.918
7.5 | 1.229 | 0.0117 | -0.062 | 104.999
8 | 1.283 | 0.0122 | -0.062 | 105.098
8.5 | 1.333 | 0.01275 | -0.062 | 104.602
9 | 1.382 | 0.01339 | -0.062 | 103.16
9.5 | 1.426 | 0.01415 | -0.063 | 100.802
10 | 1.467 | 0.01518 | -0.063 | 96.649
10.5 | 1.501 | 0.01717 | -0.063 | 87.41
11 | 1.526 | 0.02036 | -0.062 | 74.937
11.5 | 1.553 | 0.0218 | -0.063 | 71.229
12 | 1.572 | 0.02343 | -0.063 | 67.095
12.5 | 1.584 | 0.02529 | -0.063 | 62.656
13 | 1.59 | 0.02738 | -0.063 | 58.064
13.5 | 1.587 | 0.02986 | -0.062 | 53.15
14 | 1.578 | 0.03266 | -0.062 | 48.31
14.5 | 1.56 | 0.03591 | -0.062 | 43.455
15 | 1.535 | 0.03958 | -0.062 | 38.785
15.5 | 1.501 | 0.04426 | -0.062 | 33.922
16 | 1.46 | 0.04965 | -0.061 | 29.406
16.5 | 1.41 | 0.05644 | -0.061 | 24.985
17 | 1.351 | 0.06595 | -0.06 | 20.486
17.5 | 1.287 | 0.07645 | -0.059 | 16.84
18 | 1.221 | 0.0865 | -0.058 | 14.119

## 70. Re 4M Mach 0.25 (2)
BIGFOIL.COM POLAR EXPORT
MID 327 15%
MID 327 15% |  |  |  | Cl Max: | 1.7457 | at alpha= | 16.5 | deg
XFOIL ncrit=9 |  |  |  | L/D Max: | 142.205 | at alpha= | 7 | deg
Re: | 4000000 |  |  | Cd Min: | 0.16692 | at alpha= | -20 | deg
Mach: | 0.25 |  |  | Cl=0 at alpha= | -2.4371 | deg
|  |  |  | @ Cl=0.1, Cd= | 0.0058343
|  |  |  | @ Cl=0.4, Cd= | 0.0058621
|  |  |  | @ Cl=0.6, Cd= | 0.0062703
alpha (deg) | Cl | Cd | Cm | Cl/Cd
-20 | -0.9163 | 0.16692 | 0.0097 | -5.4895
-19.5 | -0.9373 | 0.15395 | 0.0014 | -6.0883
-19 | -0.9751 | 0.13873 | -0.008 | -7.0288
-18.5 | -1.0333 | 0.12097 | -0.0188 | -8.5418
-18 | -1.1129 | 0.10112 | -0.0307 | -11.0057
-17.5 | -1.2026 | 0.08104 | -0.0427 | -14.8396
-17 | -1.2858 | 0.0632 | -0.0533 | -20.3449
-16.5 | -1.3486 | 0.04832 | -0.0624 | -27.9098
-16 | -1.3815 | 0.03666 | -0.0703 | -37.6841
-15.5 | -1.3864 | 0.02835 | -0.0766 | -48.903
-15 | -1.3774 | 0.02355 | -0.078 | -58.4883
-14.5 | -1.3603 | 0.02086 | -0.0751 | -65.2109
-14 | -1.3268 | 0.01901 | -0.0722 | -69.7948
-13.5 | -1.2771 | 0.01744 | -0.0713 | -73.2282
-13 | -1.2292 | 0.01627 | -0.0691 | -75.5501
-12.5 | -1.1831 | 0.01501 | -0.0667 | -78.8208
-12 | -1.1323 | 0.01392 | -0.0648 | -81.3434
-11.5 | -1.0781 | 0.01307 | -0.0633 | -82.4866
-11 | -1.0218 | 0.01233 | -0.0622 | -82.871
-10.5 | -0.9643 | 0.01167 | -0.0612 | -82.6307
-10 | -0.9071 | 0.01093 | -0.0603 | -82.9918
-9.5 | -0.8484 | 0.01037 | -0.0596 | -81.8129
-9 | -0.7896 | 0.00982 | -0.059 | -80.4073
-8.5 | -0.7302 | 0.00934 | -0.0585 | -78.1799
-8 | -0.6709 | 0.00885 | -0.058 | -75.8079
-7.5 | -0.6112 | 0.00841 | -0.0577 | -72.6754
-7 | -0.5513 | 0.00799 | -0.0575 | -68.9987
-6.5 | -0.4909 | 0.00766 | -0.0573 | -64.0862
-6 | -0.4306 | 0.00734 | -0.0572 | -58.6649
-5.5 | -0.3701 | 0.00707 | -0.0572 | -52.3479
-5 | -0.3096 | 0.00684 | -0.0572 | -45.2632
-4.5 | -0.2492 | 0.0066 | -0.0573 | -37.7576
-4 | -0.189 | 0.00635 | -0.0574 | -29.7638
-3.5 | -0.1287 | 0.00618 | -0.0575 | -20.8252
-3 | -0.0682 | 0.00603 | -0.0577 | -11.3101
-2.5 | -0.0076 | 0.00595 | -0.0579 | -1.2773
-2 | 0.0528 | 0.00585 | -0.0581 | 9.0256
-1.5 | 0.1131 | 0.00583 | -0.0583 | 19.3997
-1 | 0.1738 | 0.00577 | -0.0586 | 30.1213
-0.5 | 0.2342 | 0.00575 | -0.0588 | 40.7304
0.5 | 0.355 | 0.00581 | -0.0594 | 61.1015
1 | 0.4155 | 0.00588 | -0.0596 | 70.6633
1.5 | 0.4756 | 0.006 | -0.0598 | 79.2667
2 | 0.5358 | 0.00612 | -0.0601 | 87.549
2.5 | 0.5959 | 0.00626 | -0.0603 | 95.1917
3 | 0.6556 | 0.00641 | -0.0604 | 102.2777
3.5 | 0.7152 | 0.00655 | -0.0605 | 109.1908
4 | 0.7743 | 0.0067 | -0.0606 | 115.5672
4.5 | 0.833 | 0.00685 | -0.0605 | 121.6058
5 | 0.8911 | 0.00697 | -0.0604 | 127.8479
5.5 | 0.9479 | 0.00705 | -0.0599 | 134.4539
6 | 1.0014 | 0.00719 | -0.0585 | 139.2768
6.5 | 1.0603 | 0.00748 | -0.0583 | 141.7513
7 | 1.122 | 0.00789 | -0.0589 | 142.2053
7.5 | 1.1785 | 0.0083 | -0.0583 | 141.988
8 | 1.2344 | 0.00877 | -0.0576 | 140.7526
8.5 | 1.2896 | 0.00927 | -0.0567 | 139.1154
9 | 1.3436 | 0.00983 | -0.0557 | 136.6836
9.5 | 1.396 | 0.01047 | -0.0544 | 133.3333
10 | 1.4453 | 0.01127 | -0.0526 | 128.2431
10.5 | 1.491 | 0.01221 | -0.0504 | 122.113
11 | 1.5323 | 0.01329 | -0.0474 | 115.2972
11.5 | 1.566 | 0.0144 | -0.0433 | 108.75
12 | 1.5977 | 0.01572 | -0.0393 | 101.6349
12.5 | 1.629 | 0.01719 | -0.0357 | 94.7644
13 | 1.653 | 0.01925 | -0.0318 | 85.8701
13.5 | 1.6744 | 0.02168 | -0.0284 | 77.2325
14 | 1.6962 | 0.0243 | -0.0255 | 69.8025
14.5 | 1.714 | 0.02744 | -0.023 | 62.4636
15 | 1.7314 | 0.0308 | -0.0209 | 56.2143
15.5 | 1.7412 | 0.03504 | -0.0192 | 49.6918
16 | 1.7431 | 0.04026 | -0.018 | 43.2961
16.5 | 1.7457 | 0.04577 | -0.0174 | 38.1407
17 | 1.742 | 0.05226 | -0.0175 | 33.3333
17.5 | 1.7297 | 0.05992 | -0.0183 | 28.8668
18 | 1.7105 | 0.0686 | -0.0197 | 24.9344
18.5 | 1.6823 | 0.07867 | -0.022 | 21.3843
19 | 1.6483 | 0.08969 | -0.025 | 18.3777
19.5 | 1.6086 | 0.10185 | -0.0291 | 15.7938
20 | 1.5752 | 0.11347 | -0.0334 | 13.8821

## 71. Re 4M Mach 0.50 (1)
BIGFOIL.COM POLAR EXPORT
MID 327 15%
MID 327 15% |  |  |  | Cl Max: | 1.458 | at alpha= | 9 | deg
JavaFoil+Calcfoil stall+Eppler ext transition |  |  |  | L/D Max: | 97.051 | at alpha= | 5 | deg
Re: | 4000000 |  |  | Cd Min: | 0.0088 | at alpha= | -1 | deg
Mach: | 0.5 |  |  | Cl=0 at alpha= | -2.4429 | deg
|  |  |  | @ Cl=0.1, Cd= | 0.0089572
|  |  |  | @ Cl=0.4, Cd= | 0.0092326
|  |  |  | @ Cl=0.6, Cd= | 0.0094767
alpha (deg) | Cl | Cd | Cm | Cl/Cd
-20 | -0.987 | 0.16273 | -0.027 | -6.065
-19.5 | -0.961 | 0.16174 | -0.028 | -5.941
-19 | -0.931 | 0.1559 | -0.027 | -5.972
-18.5 | -0.903 | 0.15149 | -0.027 | -5.962
-18 | -0.877 | 0.15153 | -0.028 | -5.788
-17.5 | -0.847 | 0.14132 | -0.027 | -5.995
-17 | -0.819 | 0.13777 | -0.027 | -5.947
-16.5 | -0.792 | 0.13201 | -0.027 | -5.999
-16 | -0.763 | 0.13116 | -0.027 | -5.818
-15.5 | -0.735 | 0.12565 | -0.027 | -5.853
-15 | -0.708 | 0.12136 | -0.027 | -5.833
-14.5 | -0.679 | 0.11584 | -0.026 | -5.86
-14 | -0.651 | 0.11193 | -0.027 | -5.818
-13.5 | -0.623 | 0.10083 | -0.027 | -6.18
-13 | -0.596 | 0.09083 | -0.028 | -6.565
-12.5 | -0.568 | 0.089 | -0.027 | -6.381
-12 | -0.538 | 0.08964 | -0.025 | -6.003
-11.5 | -0.51 | 0.08465 | -0.025 | -6.027
-11 | -0.484 | 0.07803 | -0.027 | -6.198
-10.5 | -0.471 | 0.0607 | -0.037 | -7.756
-10 | -0.442 | 0.05832 | -0.038 | -7.571
-9.5 | -0.431 | 0.04005 | -0.044 | -10.773
-9 | -0.404 | 0.03604 | -0.045 | -11.22
-8.5 | -0.635 | 0.02096 | -0.051 | -30.298
-8 | -0.657 | 0.01568 | -0.053 | -41.907
-7.5 | -0.638 | 0.01372 | -0.055 | -46.503
-7 | -0.599 | 0.01268 | -0.056 | -47.201
-6.5 | -0.547 | 0.01224 | -0.057 | -44.684
-6 | -0.487 | 0.01116 | -0.057 | -43.606
-5.5 | -0.423 | 0.01066 | -0.057 | -39.658
-5 | -0.357 | 0.01024 | -0.058 | -34.815
-4.5 | -0.289 | 0.00989 | -0.058 | -29.199
-4 | -0.22 | 0.00955 | -0.059 | -22.993
-3.5 | -0.15 | 0.00932 | -0.059 | -16.046
-3 | -0.079 | 0.00912 | -0.06 | -8.685
-2.5 | -0.008 | 0.00905 | -0.06 | -0.939
-2 | 0.062 | 0.009 | -0.061 | 6.933
-1.5 | 0.133 | 0.00892 | -0.061 | 14.946
-1 | 0.204 | 0.0088 | -0.062 | 23.201
-0.5 | 0.275 | 0.00886 | -0.062 | 31.035
0 | 0.346 | 0.00914 | -0.062 | 37.842
0.5 | 0.416 | 0.00926 | -0.063 | 44.978
1 | 0.487 | 0.00924 | -0.063 | 52.698
1.5 | 0.557 | 0.00936 | -0.064 | 59.53
2 | 0.627 | 0.00955 | -0.064 | 65.66
2.5 | 0.697 | 0.00978 | -0.065 | 71.223
3 | 0.766 | 0.01044 | -0.065 | 73.425
3.5 | 0.835 | 0.01086 | -0.066 | 76.892
4 | 0.904 | 0.0112 | -0.066 | 80.684
4.5 | 0.97 | 0.01031 | -0.066 | 94.051
5 | 1.036 | 0.01067 | -0.067 | 97.051
5.5 | 1.101 | 0.01229 | -0.067 | 89.613
6 | 1.164 | 0.01238 | -0.067 | 94.047
6.5 | 1.226 | 0.0129 | -0.068 | 95.034
7 | 1.285 | 0.01361 | -0.068 | 94.391
7.5 | 1.34 | 0.01444 | -0.068 | 92.772
8 | 1.389 | 0.01545 | -0.068 | 89.905
8.5 | 1.429 | 0.01672 | -0.068 | 85.443
9 | 1.458 | 0.01854 | -0.068 | 78.63
9.5 | 1.456 | 0.02534 | -0.067 | 57.462
10 | 1.45 | 0.02855 | -0.067 | 50.79
10.5 | 1.412 | 0.03276 | -0.067 | 43.084
11 | 1.294 | 0.03878 | -0.066 | 33.361
11.5 | 0.88 | 0.04731 | -0.064 | 18.593
12 | 0.898 | 0.05501 | -0.063 | 16.326
12.5 | 0.909 | 0.06795 | -0.061 | 13.374
13 | 0.944 | 0.06521 | -0.062 | 14.475
13.5 | 0.953 | 0.07822 | -0.059 | 12.182
14 | 0.917 | 0.1134 | -0.039 | 8.085

## 72. Re 4M Mach 0.50 (2)
BIGFOIL.COM POLAR EXPORT
MID 327 15%
MID 327 15% |  |  |  | Cl Max: | 1.6723 | at alpha= | 12.5 | deg
XFOIL ncrit=9 |  |  |  | L/D Max: | 138.808 | at alpha= | 6.5 | deg
Re: | 4000000 |  |  | Cd Min: | 0.15137 | at alpha= | 17.5 | deg
Mach: | 0.5 |  |  | Cl=0 at alpha= | -2.4144 | deg
|  |  |  | @ Cl=0.1, Cd= | 0.0061779
|  |  |  | @ Cl=0.4, Cd= | 0.0062136
|  |  |  | @ Cl=0.6, Cd= | 0.0065982
alpha (deg) | Cl | Cd | Cm | Cl/Cd
-14.5 | -0.6706 | 0.13219 | -0.0196 | -5.073
-14 | -0.6896 | 0.12003 | -0.0269 | -5.7452
-13.5 | -0.7127 | 0.1079 | -0.0342 | -6.6052
-13 | -0.7407 | 0.0958 | -0.0416 | -7.7317
-12.5 | -0.773 | 0.08382 | -0.0491 | -9.2221
-12 | -0.8079 | 0.07216 | -0.0565 | -11.196
-11.5 | -0.8432 | 0.06151 | -0.0622 | -13.7083
-11 | -0.8779 | 0.05055 | -0.0687 | -17.367
-10.5 | -0.911 | 0.03908 | -0.0768 | -23.3112
-10 | -0.9353 | 0.02648 | -0.0902 | -35.321
-9.5 | -0.9527 | 0.01926 | -0.0912 | -49.4652
-9 | -0.9278 | 0.0147 | -0.0866 | -63.1156
-8.5 | -0.8698 | 0.01234 | -0.0823 | -70.4862
-8 | -0.8 | 0.01105 | -0.0788 | -72.3982
-7 | -0.6548 | 0.00939 | -0.0738 | -69.7338
-6.5 | -0.5821 | 0.00877 | -0.072 | -66.374
-6 | -0.5095 | 0.00823 | -0.0705 | -61.9077
-5.5 | -0.4372 | 0.00781 | -0.0692 | -55.9795
-5 | -0.3654 | 0.00749 | -0.0682 | -48.785
-4.5 | -0.2939 | 0.00719 | -0.0674 | -40.8762
-4 | -0.2231 | 0.0069 | -0.0668 | -32.3333
-3.5 | -0.1526 | 0.00668 | -0.0663 | -22.8443
-3 | -0.0823 | 0.00647 | -0.066 | -12.7202
-2.5 | -0.012 | 0.00631 | -0.0658 | -1.9017
-2 | 0.0581 | 0.00622 | -0.0657 | 9.3408
-1.5 | 0.1278 | 0.00615 | -0.0656 | 20.7805
-1 | 0.1973 | 0.00614 | -0.0656 | 32.1336
-0.5 | 0.2669 | 0.00612 | -0.0656 | 43.6111
0 | 0.3362 | 0.00614 | -0.0656 | 54.7557
1 | 0.4749 | 0.0063 | -0.0656 | 75.381
1.5 | 0.544 | 0.00646 | -0.0655 | 84.2105
2 | 0.6129 | 0.00663 | -0.0653 | 92.4434
2.5 | 0.6822 | 0.00682 | -0.0651 | 100.0293
3 | 0.7514 | 0.00702 | -0.0648 | 107.037
3.5 | 0.8196 | 0.00729 | -0.0642 | 112.428
4 | 0.8876 | 0.00758 | -0.0634 | 117.0976
4.5 | 0.9556 | 0.00785 | -0.0626 | 121.7325
5 | 1.0236 | 0.00808 | -0.0615 | 126.6832
5.5 | 1.0906 | 0.00826 | -0.0601 | 132.0339
6 | 1.1539 | 0.00846 | -0.0576 | 136.3948
6.5 | 1.2229 | 0.00881 | -0.0558 | 138.8082
7 | 1.2894 | 0.00935 | -0.0536 | 137.9037
7.5 | 1.3537 | 0.00999 | -0.0508 | 135.5055
8 | 1.4154 | 0.01073 | -0.0474 | 131.9105
8.5 | 1.469 | 0.01158 | -0.0427 | 126.8566
9 | 1.5192 | 0.0127 | -0.0376 | 119.622
9.5 | 1.5599 | 0.01442 | -0.0321 | 108.1761
10 | 1.5948 | 0.01669 | -0.0268 | 95.5542
10.5 | 1.6243 | 0.01958 | -0.0218 | 82.9571
11 | 1.6491 | 0.02308 | -0.0174 | 71.4515
11.5 | 1.6648 | 0.0275 | -0.0135 | 60.5382
12 | 1.6715 | 0.03288 | -0.0103 | 50.8364
12.5 | 1.6723 | 0.03907 | -0.0081 | 42.8027
13 | 1.6655 | 0.04625 | -0.0068 | 36.0108
13.5 | 1.6446 | 0.05485 | -0.0067 | 29.9836
14 | 1.6151 | 0.06447 | -0.0077 | 25.052
14.5 | 1.5756 | 0.0753 | -0.01 | 20.9243
15 | 1.5302 | 0.08708 | -0.0135 | 17.5723
15.5 | 1.4817 | 0.09966 | -0.0182 | 14.8675
16 | 1.4353 | 0.11253 | -0.0238 | 12.7548
16.5 | 1.3898 | 0.12592 | -0.0306 | 11.0372
17 | 1.356 | 0.13868 | -0.0375 | 9.7779
17.5 | 1.3272 | 0.15137 | -0.0451 | 8.7679

## 73. Re 5M Mach 0.00 (1)
BIGFOIL.COM POLAR EXPORT
MID 327 15%
MID 327 15% |  |  |  | Cl Max: | 1.65 | at alpha= | 15 | deg
JavaFoil+Calcfoil stall+Eppler ext transition |  |  |  | L/D Max: | 122.944 | at alpha= | 8.5 | deg
Re: | 5000000 |  |  | Cd Min: | 0.00825 | at alpha= | -1 | deg
Mach: | 0 |  |  | Cl=0 at alpha= | -2.4426 | deg
|  |  |  | @ Cl=0.1, Cd= | 0.0083752
|  |  |  | @ Cl=0.4, Cd= | 0.0085116
|  |  |  | @ Cl=0.6, Cd= | 0.008801
alpha (deg) | Cl | Cd | Cm | Cl/Cd
-20 | -0.879 | 0.13107 | -0.028 | -6.705
-19.5 | -0.895 | 0.12303 | -0.028 | -7.278
-19 | -0.911 | 0.11483 | -0.029 | -7.937
-18.5 | -0.927 | 0.10591 | -0.03 | -8.755
-18 | -0.942 | 0.09681 | -0.03 | -9.731
-17.5 | -0.955 | 0.0888 | -0.031 | -10.749
-17 | -0.967 | 0.0797 | -0.032 | -12.134
-16.5 | -0.978 | 0.07073 | -0.033 | -13.832
-16 | -0.988 | 0.06196 | -0.034 | -15.938
-15.5 | -0.993 | 0.05455 | -0.035 | -18.199
-15 | -0.995 | 0.04777 | -0.036 | -20.838
-14.5 | -0.994 | 0.04213 | -0.037 | -23.601
-14 | -0.993 | 0.03565 | -0.038 | -27.864
-13.5 | -0.992 | 0.02926 | -0.04 | -33.897
-13 | -0.986 | 0.02413 | -0.041 | -40.885
-12.5 | -0.977 | 0.02004 | -0.042 | -48.755
-12 | -0.963 | 0.01714 | -0.043 | -56.199
-11.5 | -0.942 | 0.0153 | -0.044 | -61.577
-11 | -0.915 | 0.0141 | -0.045 | -64.884
-10.5 | -0.882 | 0.01323 | -0.045 | -66.678
-10 | -0.844 | 0.0126 | -0.046 | -67.019
-9.5 | -0.803 | 0.01228 | -0.047 | -65.378
-9 | -0.755 | 0.01178 | -0.047 | -64.11
-8.5 | -0.705 | 0.01131 | -0.047 | -62.357
-8 | -0.653 | 0.01093 | -0.048 | -59.766
-7.5 | -0.6 | 0.01057 | -0.048 | -56.714
-7 | -0.544 | 0.00998 | -0.049 | -54.574
-6.5 | -0.488 | 0.00974 | -0.049 | -50.081
-6 | -0.43 | 0.00954 | -0.049 | -45.052
-5.5 | -0.371 | 0.00934 | -0.05 | -39.722
-5 | -0.312 | 0.00915 | -0.05 | -34.044
-4.5 | -0.252 | 0.0089 | -0.051 | -28.249
-4 | -0.191 | 0.00875 | -0.051 | -21.819
-3.5 | -0.13 | 0.00858 | -0.051 | -15.146
-3 | -0.069 | 0.00847 | -0.052 | -8.108
-2.5 | -0.007 | 0.00846 | -0.052 | -0.871
-2 | 0.054 | 0.00839 | -0.053 | 6.447
-1.5 | 0.116 | 0.00837 | -0.053 | 13.811
-1 | 0.177 | 0.00825 | -0.053 | 21.46
-0.5 | 0.238 | 0.00829 | -0.054 | 28.761
0 | 0.3 | 0.00847 | -0.054 | 35.383
0.5 | 0.361 | 0.00855 | -0.055 | 42.219
1 | 0.422 | 0.00849 | -0.055 | 49.704
1.5 | 0.483 | 0.00854 | -0.055 | 56.587
2 | 0.544 | 0.0087 | -0.056 | 62.557
2.5 | 0.605 | 0.00881 | -0.056 | 68.7
3 | 0.666 | 0.00922 | -0.056 | 72.188
3.5 | 0.726 | 0.00945 | -0.057 | 76.851
4 | 0.786 | 0.00963 | -0.057 | 81.644
4.5 | 0.846 | 0.00984 | -0.058 | 85.995
5 | 0.906 | 0.01012 | -0.058 | 89.561
5.5 | 0.965 | 0.01038 | -0.058 | 92.976
6 | 1.025 | 0.01065 | -0.059 | 96.198
6.5 | 1.083 | 0.01051 | -0.059 | 103.083
7 | 1.141 | 0.01079 | -0.06 | 105.699
7.5 | 1.198 | 0.01127 | -0.06 | 106.296
8 | 1.249 | 0.01017 | -0.06 | 122.857
8.5 | 1.301 | 0.01058 | -0.06 | 122.944
9 | 1.351 | 0.01229 | -0.061 | 109.88
9.5 | 1.397 | 0.0129 | -0.061 | 108.344
10 | 1.441 | 0.01368 | -0.061 | 105.335
10.5 | 1.48 | 0.01517 | -0.061 | 97.573
11 | 1.517 | 0.01621 | -0.061 | 93.608
11.5 | 1.546 | 0.01858 | -0.061 | 83.195
12 | 1.574 | 0.01969 | -0.061 | 79.93
12.5 | 1.598 | 0.02096 | -0.061 | 76.24
13 | 1.618 | 0.02237 | -0.061 | 72.302
13.5 | 1.633 | 0.02393 | -0.062 | 68.248
14 | 1.643 | 0.02575 | -0.062 | 63.809
14.5 | 1.649 | 0.0277 | -0.062 | 59.542
15 | 1.65 | 0.02996 | -0.062 | 55.081
15.5 | 1.647 | 0.03252 | -0.061 | 50.631
16 | 1.639 | 0.03537 | -0.061 | 46.339
16.5 | 1.627 | 0.03873 | -0.061 | 41.996
17 | 1.61 | 0.04249 | -0.061 | 37.898
17.5 | 1.59 | 0.04671 | -0.061 | 34.039
18 | 1.565 | 0.05201 | -0.06 | 30.097
18.5 | 1.536 | 0.05827 | -0.06 | 26.368
19 | 1.505 | 0.06549 | -0.059 | 22.977
19.5 | 1.472 | 0.07265 | -0.059 | 20.256
20 | 1.436 | 0.08025 | -0.059 | 17.892

## 74. Re 5M Mach 0.00 (2)
BIGFOIL.COM POLAR EXPORT
MID 327 15%
MID 327 15% |  |  |  | Cl Max: | 1.8369 | at alpha= | 18 | deg
XFOIL ncrit=9 |  |  |  | L/D Max: | 148.157 | at alpha= | 7.5 | deg
Re: | 5000000 |  |  | Cd Min: | 0.06492 | at alpha= | 20 | deg
Mach: | 0 |  |  | Cl=0 at alpha= | -2.4397 | deg
|  |  |  | @ Cl=0.1, Cd= | 0.0056095
|  |  |  | @ Cl=0.4, Cd= | 0.0056698
|  |  |  | @ Cl=0.6, Cd= | 0.0060639
alpha (deg) | Cl | Cd | Cm | Cl/Cd
-20 | -1.494 | 0.06081 | -0.0473 | -24.5683
-19.5 | -1.544 | 0.04783 | -0.0543 | -32.281
-19 | -1.5648 | 0.03847 | -0.0598 | -40.6759
-18.5 | -1.5658 | 0.03167 | -0.0641 | -49.4411
-18 | -1.5576 | 0.0267 | -0.0666 | -58.3371
-17.5 | -1.5489 | 0.02294 | -0.0665 | -67.5196
-17 | -1.5326 | 0.02066 | -0.0642 | -74.182
-16.5 | -1.5061 | 0.01913 | -0.0614 | -78.7297
-16 | -1.4683 | 0.0179 | -0.0599 | -82.0279
-15.5 | -1.4264 | 0.01683 | -0.0587 | -84.7534
-15 | -1.3817 | 0.0159 | -0.0576 | -86.8994
-14.5 | -1.3334 | 0.01506 | -0.0571 | -88.5392
-14 | -1.2773 | 0.01428 | -0.058 | -89.4468
-13.5 | -1.2312 | 0.01367 | -0.0565 | -90.0658
-13 | -1.1835 | 0.01287 | -0.0554 | -91.958
-12.5 | -1.1331 | 0.01222 | -0.0547 | -92.725
-12 | -1.0812 | 0.01166 | -0.0542 | -92.7273
-11.5 | -1.0279 | 0.01117 | -0.0539 | -92.0233
-11 | -0.9737 | 0.01069 | -0.0537 | -91.0851
-10.5 | -0.9197 | 0.01015 | -0.0535 | -90.6108
-10 | -0.8645 | 0.00972 | -0.0534 | -88.9403
-9.5 | -0.809 | 0.0093 | -0.0533 | -86.9892
-9 | -0.7532 | 0.0089 | -0.0533 | -84.6292
-8.5 | -0.6972 | 0.0085 | -0.0533 | -82.0235
-8 | -0.6409 | 0.00809 | -0.0534 | -79.2213
-7.5 | -0.584 | 0.00775 | -0.0535 | -75.3548
-7 | -0.5268 | 0.00745 | -0.0536 | -70.7114
-6.5 | -0.4696 | 0.00715 | -0.0538 | -65.6783
-6 | -0.4121 | 0.00691 | -0.054 | -59.6382
-5.5 | -0.3544 | 0.0067 | -0.0542 | -52.8955
-5 | -0.2966 | 0.00649 | -0.0544 | -45.7011
-4.5 | -0.2388 | 0.0063 | -0.0546 | -37.9048
-4 | -0.1811 | 0.00608 | -0.0549 | -29.7862
-3.5 | -0.1233 | 0.00593 | -0.0551 | -20.7926
-3 | -0.0651 | 0.00582 | -0.0554 | -11.1856
-2.5 | -0.007 | 0.00573 | -0.0557 | -1.2216
-2 | 0.051 | 0.00566 | -0.056 | 9.0106
-1.5 | 0.1092 | 0.0056 | -0.0564 | 19.5
-1 | 0.1675 | 0.00559 | -0.0567 | 29.9642
-0.5 | 0.2258 | 0.00556 | -0.057 | 40.6115
0 | 0.2839 | 0.00557 | -0.0574 | 50.9695
0.5 | 0.342 | 0.0056 | -0.0577 | 61.0714
1 | 0.4002 | 0.00567 | -0.058 | 70.582
1.5 | 0.4583 | 0.00574 | -0.0583 | 79.8432
2 | 0.5161 | 0.00586 | -0.0586 | 88.0717
2.5 | 0.5738 | 0.006 | -0.0589 | 95.6333
3 | 0.6312 | 0.00614 | -0.0592 | 102.8013
3.5 | 0.6886 | 0.00626 | -0.0595 | 110
4 | 0.7456 | 0.00638 | -0.0597 | 116.8652
4.5 | 0.8022 | 0.00651 | -0.0599 | 123.2258
5 | 0.8583 | 0.00665 | -0.06 | 129.0677
5.5 | 0.9137 | 0.00675 | -0.06 | 135.363
6 | 0.9678 | 0.00681 | -0.0597 | 142.1145
6.5 | 1.0185 | 0.00698 | -0.0585 | 145.9169
7 | 1.0767 | 0.00728 | -0.0591 | 147.8984
7.5 | 1.1334 | 0.00765 | -0.0595 | 148.1569
8 | 1.1872 | 0.00804 | -0.0593 | 147.6617
8.5 | 1.2401 | 0.00848 | -0.059 | 146.2382
9 | 1.2923 | 0.00895 | -0.0586 | 144.3911
9.5 | 1.3432 | 0.0095 | -0.0581 | 141.3895
10 | 1.3921 | 0.01017 | -0.0572 | 136.883
10.5 | 1.4396 | 0.01088 | -0.0562 | 132.3162
11 | 1.4844 | 0.01172 | -0.0548 | 126.6553
11.5 | 1.5285 | 0.01253 | -0.0533 | 121.9872
12 | 1.5703 | 0.01339 | -0.0515 | 117.2741
12.5 | 1.6079 | 0.01428 | -0.049 | 112.598
13 | 1.6395 | 0.01527 | -0.0456 | 107.3674
13.5 | 1.6666 | 0.01659 | -0.0421 | 100.4581
14 | 1.6928 | 0.01807 | -0.0389 | 93.6801
14.5 | 1.7193 | 0.01966 | -0.0361 | 87.4517
15 | 1.745 | 0.02142 | -0.0337 | 81.4659
15.5 | 1.7684 | 0.02347 | -0.0314 | 75.3473
16 | 1.7873 | 0.02598 | -0.0292 | 68.7952
16.5 | 1.8057 | 0.02867 | -0.0274 | 62.9822
17 | 1.8214 | 0.03176 | -0.0258 | 57.3489
17.5 | 1.8315 | 0.03547 | -0.0245 | 51.6352
18 | 1.8369 | 0.03992 | -0.0235 | 46.0145
18.5 | 1.8361 | 0.04526 | -0.0231 | 40.5678
19 | 1.8318 | 0.05133 | -0.0232 | 35.6867
19.5 | 1.8268 | 0.05769 | -0.0237 | 31.6658
20 | 1.8163 | 0.06492 | -0.0248 | 27.9775

## 75. Re 5M Mach 0.10 (1)
BIGFOIL.COM POLAR EXPORT
MID 327 15%
MID 327 15% |  |  |  | Cl Max: | 1.64 | at alpha= | 14.5 | deg
JavaFoil+Calcfoil stall+Eppler ext transition |  |  |  | L/D Max: | 122.439 | at alpha= | 8 | deg
Re: | 5000000 |  |  | Cd Min: | 0.00825 | at alpha= | -1 | deg
Mach: | 0.1 |  |  | Cl=0 at alpha= | -2.4426 | deg
|  |  |  | @ Cl=0.1, Cd= | 0.0083777
|  |  |  | @ Cl=0.4, Cd= | 0.0085297
|  |  |  | @ Cl=0.6, Cd= | 0.0088316
alpha (deg) | Cl | Cd | Cm | Cl/Cd
-18.5 | -0.886 | 0.11198 | -0.029 | -7.908
-18 | -0.903 | 0.10303 | -0.03 | -8.767
-17.5 | -0.92 | 0.09373 | -0.031 | -9.815
-17 | -0.935 | 0.08457 | -0.032 | -11.058
-16.5 | -0.95 | 0.075 | -0.033 | -12.663
-16 | -0.961 | 0.06631 | -0.034 | -14.495
-15.5 | -0.97 | 0.05834 | -0.035 | -16.62
-15 | -0.975 | 0.05112 | -0.036 | -19.074
-14.5 | -0.977 | 0.04494 | -0.037 | -21.733
-14 | -0.978 | 0.03831 | -0.038 | -25.515
-13.5 | -0.979 | 0.03129 | -0.039 | -31.281
-13 | -0.974 | 0.02603 | -0.041 | -37.42
-12.5 | -0.967 | 0.02146 | -0.042 | -45.072
-12 | -0.956 | 0.01798 | -0.043 | -53.151
-11.5 | -0.938 | 0.0158 | -0.044 | -59.351
-11 | -0.913 | 0.01437 | -0.045 | -63.484
-10.5 | -0.882 | 0.0134 | -0.046 | -65.781
-10 | -0.845 | 0.01275 | -0.046 | -66.252
-9.5 | -0.804 | 0.01243 | -0.047 | -64.704
-9 | -0.757 | 0.01182 | -0.047 | -64.067
-8.5 | -0.708 | 0.01137 | -0.048 | -62.204
-8 | -0.656 | 0.01103 | -0.048 | -59.473
-7.5 | -0.602 | 0.01063 | -0.048 | -56.644
-7 | -0.547 | 0.01006 | -0.049 | -54.365
-6.5 | -0.49 | 0.00981 | -0.049 | -49.948
-6 | -0.432 | 0.00959 | -0.05 | -45.026
-5.5 | -0.373 | 0.00939 | -0.05 | -39.717
-5 | -0.313 | 0.0092 | -0.05 | -34.046
-4.5 | -0.253 | 0.00896 | -0.051 | -28.218
-4 | -0.192 | 0.00876 | -0.051 | -21.901
-3.5 | -0.131 | 0.00863 | -0.052 | -15.126
-3 | -0.069 | 0.00852 | -0.052 | -8.11
-2.5 | -0.007 | 0.00846 | -0.052 | -0.875
-2 | 0.054 | 0.0084 | -0.053 | 6.473
-1.5 | 0.116 | 0.00837 | -0.053 | 13.875
-1 | 0.178 | 0.00825 | -0.054 | 21.557
-0.5 | 0.24 | 0.00831 | -0.054 | 28.818
0 | 0.301 | 0.00853 | -0.054 | 35.34
0.5 | 0.363 | 0.00856 | -0.055 | 42.397
1 | 0.424 | 0.00851 | -0.055 | 49.863
1.5 | 0.486 | 0.00857 | -0.056 | 56.646
2 | 0.547 | 0.00871 | -0.056 | 62.788
2.5 | 0.608 | 0.00885 | -0.056 | 68.728
3 | 0.669 | 0.00923 | -0.057 | 72.473
3.5 | 0.73 | 0.00946 | -0.057 | 77.091
4 | 0.79 | 0.0097 | -0.058 | 81.479
4.5 | 0.85 | 0.00987 | -0.058 | 86.191
5 | 0.91 | 0.01013 | -0.058 | 89.913
5.5 | 0.97 | 0.01042 | -0.059 | 93.134
6 | 1.029 | 0.01069 | -0.059 | 96.337
6.5 | 1.088 | 0.01061 | -0.059 | 102.562
7 | 1.146 | 0.01092 | -0.06 | 104.935
7.5 | 1.203 | 0.01133 | -0.06 | 106.239
8 | 1.255 | 0.01025 | -0.06 | 122.439
8.5 | 1.306 | 0.01189 | -0.061 | 109.894
9 | 1.356 | 0.0124 | -0.061 | 109.337
9.5 | 1.402 | 0.01303 | -0.061 | 107.667
10 | 1.446 | 0.01386 | -0.061 | 104.336
10.5 | 1.484 | 0.0154 | -0.061 | 96.358
11 | 1.521 | 0.01643 | -0.062 | 92.548
11.5 | 1.548 | 0.01889 | -0.061 | 81.936
12 | 1.575 | 0.02007 | -0.062 | 78.493
12.5 | 1.598 | 0.02139 | -0.062 | 74.696
13 | 1.616 | 0.02286 | -0.062 | 70.69
13.5 | 1.629 | 0.02451 | -0.062 | 66.464
14 | 1.637 | 0.0264 | -0.062 | 62
14.5 | 1.64 | 0.02851 | -0.062 | 57.529
15 | 1.638 | 0.03096 | -0.062 | 52.922
15.5 | 1.632 | 0.03359 | -0.062 | 48.584
16 | 1.621 | 0.03669 | -0.061 | 44.164
16.5 | 1.604 | 0.04037 | -0.061 | 39.735
17 | 1.584 | 0.04437 | -0.061 | 35.698
17.5 | 1.558 | 0.04919 | -0.061 | 31.682
18 | 1.529 | 0.05498 | -0.06 | 27.81
18.5 | 1.495 | 0.06235 | -0.06 | 23.972
19 | 1.459 | 0.06967 | -0.059 | 20.945
19.5 | 1.422 | 0.07723 | -0.059 | 18.411

## 76. Re 5M Mach 0.10 (2)
BIGFOIL.COM POLAR EXPORT
MID 327 15%
MID 327 15% |  |  |  | Cl Max: | 1.8267 | at alpha= | 18 | deg
XFOIL ncrit=9 |  |  |  | L/D Max: | 148.169 | at alpha= | 7.5 | deg
Re: | 5000000 |  |  | Cd Min: | 0.07826 | at alpha= | -20 | deg
Mach: | 0.1 |  |  | Cl=0 at alpha= | -2.4384 | deg
|  |  |  | @ Cl=0.1, Cd= | 0.0056284
|  |  |  | @ Cl=0.4, Cd= | 0.0056773
|  |  |  | @ Cl=0.6, Cd= | 0.0060749
alpha (deg) | Cl | Cd | Cm | Cl/Cd
-20 | -1.388 | 0.07826 | -0.0393 | -17.7358
-19.5 | -1.472 | 0.06015 | -0.0493 | -24.4722
-19 | -1.5226 | 0.04704 | -0.0566 | -32.3682
-18.5 | -1.5429 | 0.03759 | -0.0623 | -41.0455
-18 | -1.5427 | 0.0308 | -0.0667 | -50.0877
-17.5 | -1.5319 | 0.02611 | -0.0689 | -58.671
-17 | -1.5231 | 0.02243 | -0.0684 | -67.9046
-16.5 | -1.5066 | 0.02023 | -0.0654 | -74.4736
-16 | -1.4754 | 0.01872 | -0.063 | -78.8141
-15.5 | -1.4355 | 0.01748 | -0.0615 | -82.1224
-15 | -1.3918 | 0.01642 | -0.0601 | -84.7625
-14.5 | -1.3452 | 0.01549 | -0.0591 | -86.8431
-14 | -1.288 | 0.01462 | -0.06 | -88.0985
-13.5 | -1.2418 | 0.01396 | -0.0583 | -88.9542
-13 | -1.1929 | 0.01322 | -0.0572 | -90.2345
-12.5 | -1.1426 | 0.01247 | -0.0563 | -91.6279
-12 | -1.0904 | 0.01186 | -0.0556 | -91.9393
-11.5 | -1.0367 | 0.01132 | -0.0551 | -91.5813
-11 | -0.9818 | 0.01084 | -0.0549 | -90.572
-10.5 | -0.9272 | 0.01029 | -0.0545 | -90.1069
-10 | -0.8716 | 0.00982 | -0.0543 | -88.7576
-9 | -0.7592 | 0.00897 | -0.0541 | -84.6377
-8.5 | -0.7026 | 0.00857 | -0.054 | -81.9837
-8 | -0.6457 | 0.00817 | -0.054 | -79.033
-7.5 | -0.5885 | 0.00779 | -0.0541 | -75.5456
-7 | -0.5308 | 0.00749 | -0.0542 | -70.8678
-6.5 | -0.473 | 0.0072 | -0.0543 | -65.6944
-6 | -0.4151 | 0.00694 | -0.0544 | -59.8127
-5.5 | -0.357 | 0.00672 | -0.0546 | -53.125
-5 | -0.2987 | 0.00652 | -0.0548 | -45.8129
-4.5 | -0.2406 | 0.00632 | -0.055 | -38.0696
-4 | -0.1824 | 0.00609 | -0.0552 | -29.9507
-3.5 | -0.1242 | 0.00595 | -0.0555 | -20.8739
-3 | -0.0656 | 0.00583 | -0.0558 | -11.2521
-2.5 | -0.0072 | 0.00575 | -0.0561 | -1.2522
-2 | 0.0512 | 0.00567 | -0.0563 | 9.03
-1.5 | 0.1098 | 0.00562 | -0.0567 | 19.5374
-1 | 0.1685 | 0.0056 | -0.057 | 30.0893
-0.5 | 0.2271 | 0.00557 | -0.0573 | 40.772
0 | 0.2856 | 0.00558 | -0.0576 | 51.1828
0.5 | 0.344 | 0.00562 | -0.058 | 61.21
1 | 0.4026 | 0.00568 | -0.0583 | 70.8803
1.5 | 0.4611 | 0.00575 | -0.0586 | 80.1913
2 | 0.5192 | 0.00589 | -0.0589 | 88.1494
2.5 | 0.5773 | 0.00602 | -0.0592 | 95.897
3 | 0.6352 | 0.00616 | -0.0594 | 103.1169
3.5 | 0.6929 | 0.00628 | -0.0597 | 110.3344
4 | 0.7503 | 0.00641 | -0.0599 | 117.0515
4.5 | 0.8073 | 0.00654 | -0.06 | 123.4404
5 | 0.8637 | 0.00669 | -0.0601 | 129.1031
6 | 0.974 | 0.00685 | -0.0598 | 142.1898
6.5 | 1.0252 | 0.00703 | -0.0586 | 145.8321
7 | 1.0838 | 0.00733 | -0.0591 | 147.8581
7.5 | 1.1409 | 0.0077 | -0.0595 | 148.1688
8 | 1.1951 | 0.00809 | -0.0592 | 147.7256
8.5 | 1.2484 | 0.00854 | -0.0588 | 146.1827
9 | 1.301 | 0.00902 | -0.0584 | 144.235
9.5 | 1.352 | 0.0096 | -0.0577 | 140.8333
10 | 1.4009 | 0.0103 | -0.0567 | 136.0097
10.5 | 1.4485 | 0.01104 | -0.0555 | 131.2047
11 | 1.4936 | 0.01188 | -0.054 | 125.7239
11.5 | 1.5369 | 0.01275 | -0.0522 | 120.5412
12 | 1.5783 | 0.01364 | -0.0502 | 115.7111
12.5 | 1.6137 | 0.01454 | -0.0471 | 110.9835
13 | 1.6444 | 0.01564 | -0.0436 | 105.1407
13.5 | 1.6703 | 0.01712 | -0.04 | 97.5643
14 | 1.6973 | 0.01866 | -0.0369 | 90.9593
14.5 | 1.7222 | 0.02046 | -0.034 | 84.174
15 | 1.7481 | 0.02234 | -0.0316 | 78.2498
15.5 | 1.7694 | 0.02466 | -0.0293 | 71.7518
16 | 1.7871 | 0.02743 | -0.0272 | 65.1513
16.5 | 1.8053 | 0.0303 | -0.0255 | 59.5809
17 | 1.8183 | 0.03378 | -0.024 | 53.8277
17.5 | 1.8254 | 0.038 | -0.0228 | 48.0368
18 | 1.8267 | 0.04311 | -0.0221 | 42.373
18.5 | 1.8227 | 0.04911 | -0.022 | 37.1146
19 | 1.8188 | 0.05531 | -0.0223 | 32.8837
19.5 | 1.8091 | 0.06249 | -0.0233 | 28.9502
20 | 1.7925 | 0.07065 | -0.0247 | 25.3715

## 77. Re 5M Mach 0.25 (1)
BIGFOIL.COM POLAR EXPORT
MID 327 15%
MID 327 15% |  |  |  | Cl Max: | 1.594 | at alpha= | 13 | deg
JavaFoil+Calcfoil stall+Eppler ext transition |  |  |  | L/D Max: | 119.564 | at alpha= | 7.5 | deg
Re: | 5000000 |  |  | Cd Min: | 0.00835 | at alpha= | -1 | deg
Mach: | 0.25 |  |  | Cl=0 at alpha= | -2.4375 | deg
|  |  |  | @ Cl=0.1, Cd= | 0.008473
|  |  |  | @ Cl=0.4, Cd= | 0.0086157
|  |  |  | @ Cl=0.6, Cd= | 0.0089025
alpha (deg) | Cl | Cd | Cm | Cl/Cd
-17 | -0.676 | 0.1201 | -0.027 | -5.633
-16.5 | -0.717 | 0.10892 | -0.029 | -6.581
-16 | -0.754 | 0.0969 | -0.03 | -7.782
-15.5 | -0.785 | 0.08723 | -0.032 | -9.003
-15 | -0.815 | 0.07589 | -0.033 | -10.743
-14.5 | -0.841 | 0.06524 | -0.035 | -12.893
-14 | -0.864 | 0.0547 | -0.037 | -15.792
-13.5 | -0.877 | 0.04753 | -0.038 | -18.46
-13 | -0.888 | 0.03968 | -0.039 | -22.369
-12.5 | -0.896 | 0.03159 | -0.041 | -28.371
-12 | -0.899 | 0.02539 | -0.042 | -35.393
-11.5 | -0.897 | 0.02035 | -0.044 | -44.081
-11 | -0.888 | 0.01688 | -0.045 | -52.598
-10.5 | -0.868 | 0.01497 | -0.046 | -58.03
-10 | -0.841 | 0.01371 | -0.047 | -61.35
-9.5 | -0.806 | 0.0129 | -0.048 | -62.5
-9 | -0.766 | 0.01165 | -0.049 | -65.746
-8.5 | -0.719 | 0.01192 | -0.049 | -60.347
-8 | -0.668 | 0.01141 | -0.049 | -58.591
-7.5 | -0.615 | 0.01103 | -0.05 | -55.732
-7 | -0.559 | 0.01027 | -0.05 | -54.461
-6.5 | -0.502 | 0.01002 | -0.051 | -50.076
-6 | -0.443 | 0.00981 | -0.051 | -45.115
-5.5 | -0.383 | 0.00954 | -0.051 | -40.095
-5 | -0.321 | 0.00929 | -0.052 | -34.58
-4.5 | -0.26 | 0.00908 | -0.052 | -28.576
-4 | -0.197 | 0.00887 | -0.053 | -22.226
-3.5 | -0.134 | 0.00872 | -0.053 | -15.382
-3 | -0.071 | 0.0086 | -0.053 | -8.252
-2.5 | -0.008 | 0.00854 | -0.054 | -0.892
-2 | 0.056 | 0.00848 | -0.054 | 6.582
-1.5 | 0.119 | 0.00847 | -0.055 | 14.093
-1 | 0.183 | 0.00835 | -0.055 | 21.902
-0.5 | 0.246 | 0.0084 | -0.055 | 29.319
0 | 0.31 | 0.00858 | -0.056 | 36.064
0.5 | 0.373 | 0.00865 | -0.056 | 43.088
1 | 0.436 | 0.00857 | -0.057 | 50.85
1.5 | 0.499 | 0.00871 | -0.057 | 57.292
2 | 0.562 | 0.0088 | -0.058 | 63.827
2.5 | 0.625 | 0.00897 | -0.058 | 69.587
3 | 0.687 | 0.0094 | -0.058 | 73.057
3.5 | 0.749 | 0.00967 | -0.059 | 77.459
4 | 0.811 | 0.0099 | -0.059 | 82.005
4.5 | 0.873 | 0.01011 | -0.06 | 86.352
5 | 0.935 | 0.01039 | -0.06 | 89.935
5.5 | 0.996 | 0.01072 | -0.06 | 92.905
6 | 1.057 | 0.01103 | -0.061 | 95.802
6.5 | 1.117 | 0.01103 | -0.061 | 101.273
7 | 1.173 | 0.00994 | -0.061 | 118.074
7.5 | 1.23 | 0.01028 | -0.062 | 119.564
8 | 1.284 | 0.01193 | -0.062 | 107.565
8.5 | 1.335 | 0.01246 | -0.062 | 107.111
9 | 1.383 | 0.01309 | -0.063 | 105.65
9.5 | 1.428 | 0.01388 | -0.063 | 102.899
10 | 1.468 | 0.01497 | -0.063 | 98.093
10.5 | 1.502 | 0.01684 | -0.063 | 89.218
11 | 1.529 | 0.0195 | -0.063 | 78.389
11.5 | 1.556 | 0.02085 | -0.063 | 74.646
12 | 1.576 | 0.02237 | -0.063 | 70.456
12.5 | 1.589 | 0.02407 | -0.063 | 66.021
13 | 1.594 | 0.02605 | -0.063 | 61.195
13.5 | 1.592 | 0.02833 | -0.063 | 56.201
14 | 1.583 | 0.03097 | -0.063 | 51.105
14.5 | 1.566 | 0.03402 | -0.062 | 46.028
15 | 1.541 | 0.0375 | -0.062 | 41.084
15.5 | 1.507 | 0.04179 | -0.062 | 36.07
16 | 1.466 | 0.04683 | -0.062 | 31.308
16.5 | 1.416 | 0.05342 | -0.061 | 26.507
17 | 1.357 | 0.06233 | -0.06 | 21.768
17.5 | 1.293 | 0.07243 | -0.059 | 17.852
18 | 1.227 | 0.082 | -0.058 | 14.962

## 78. Re 5M Mach 0.25 (2)
BIGFOIL.COM POLAR EXPORT
MID 327 15%
MID 327 15% |  |  |  | Cl Max: | 1.7819 | at alpha= | 16.5 | deg
XFOIL ncrit=9 |  |  |  | L/D Max: | 147.161 | at alpha= | 7.5 | deg
Re: | 5000000 |  |  | Cd Min: | 0.16346 | at alpha= | -20 | deg
Mach: | 0.25 |  |  | Cl=0 at alpha= | -2.4347 | deg
|  |  |  | @ Cl=0.1, Cd= | 0.0057132
|  |  |  | @ Cl=0.4, Cd= | 0.0057314
|  |  |  | @ Cl=0.6, Cd= | 0.0061177
alpha (deg) | Cl | Cd | Cm | Cl/Cd
-20 | -0.9345 | 0.16346 | 0.0074 | -5.717
-19.5 | -0.976 | 0.14696 | -0.0032 | -6.6413
-19 | -1.0318 | 0.12924 | -0.0142 | -7.9836
-18.5 | -1.1007 | 0.11064 | -0.0255 | -9.9485
-18 | -1.1762 | 0.09219 | -0.0365 | -12.7584
-17.5 | -1.276 | 0.07157 | -0.049 | -17.8287
-17 | -1.3564 | 0.05455 | -0.0592 | -24.8653
-16.5 | -1.4048 | 0.04141 | -0.0676 | -33.9242
-16 | -1.4188 | 0.03185 | -0.0745 | -44.5463
-15.5 | -1.4211 | 0.02492 | -0.0787 | -57.0265
-15 | -1.4144 | 0.02111 | -0.077 | -67.0014
-14.5 | -1.3881 | 0.01903 | -0.0734 | -72.9427
-14 | -1.3427 | 0.01741 | -0.0717 | -77.1223
-13.5 | -1.2942 | 0.01613 | -0.0698 | -80.2356
-13 | -1.2461 | 0.0151 | -0.0673 | -82.5232
-12.5 | -1.1937 | 0.01419 | -0.0655 | -84.1226
-12 | -1.1394 | 0.01335 | -0.064 | -85.3483
-11.5 | -1.085 | 0.01241 | -0.0626 | -87.4295
-11 | -1.0279 | 0.01168 | -0.0615 | -88.0051
-10.5 | -0.9697 | 0.01107 | -0.0606 | -87.5971
-10 | -0.9109 | 0.01051 | -0.0599 | -86.6698
-9.5 | -0.8522 | 0.00992 | -0.0592 | -85.9073
-9 | -0.7924 | 0.00947 | -0.0586 | -83.6748
-8.5 | -0.733 | 0.00898 | -0.0581 | -81.6258
-8 | -0.6731 | 0.00855 | -0.0578 | -78.7251
-7.5 | -0.6132 | 0.00811 | -0.0575 | -75.6104
-7 | -0.5529 | 0.00774 | -0.0573 | -71.4341
-6.5 | -0.4925 | 0.0074 | -0.0571 | -66.5541
-6 | -0.4319 | 0.00711 | -0.0571 | -60.7454
-5.5 | -0.3712 | 0.00688 | -0.057 | -53.9535
-5 | -0.3108 | 0.00665 | -0.0571 | -46.7368
-4.5 | -0.2499 | 0.00645 | -0.0572 | -38.7442
-4 | -0.1897 | 0.00622 | -0.0572 | -30.4984
-3 | -0.0686 | 0.00591 | -0.0576 | -11.6074
-2.5 | -0.0079 | 0.00582 | -0.0578 | -1.3574
-2 | 0.0526 | 0.00576 | -0.058 | 9.1319
-1.5 | 0.1133 | 0.0057 | -0.0583 | 19.8772
-1 | 0.174 | 0.00565 | -0.0586 | 30.7965
-0.5 | 0.2344 | 0.00565 | -0.0589 | 41.4867
0 | 0.295 | 0.00565 | -0.0592 | 52.2124
0.5 | 0.3556 | 0.00568 | -0.0595 | 62.6056
1 | 0.4161 | 0.00575 | -0.0598 | 72.3652
1.5 | 0.4764 | 0.00585 | -0.06 | 81.4359
2 | 0.5366 | 0.00598 | -0.0602 | 89.7324
2.5 | 0.5969 | 0.00611 | -0.0605 | 97.6923
3 | 0.657 | 0.00626 | -0.0607 | 104.9521
3.5 | 0.7169 | 0.0064 | -0.0608 | 112.0156
4 | 0.7761 | 0.00658 | -0.0609 | 117.9483
4.5 | 0.8349 | 0.00676 | -0.0609 | 123.5059
5 | 0.8936 | 0.00692 | -0.0608 | 129.1329
5.5 | 0.9518 | 0.00703 | -0.0606 | 135.3912
6 | 1.0084 | 0.00711 | -0.0601 | 141.8284
6.5 | 1.062 | 0.0073 | -0.0587 | 145.4795
7.5 | 1.1817 | 0.00803 | -0.0589 | 147.1606
8 | 1.2384 | 0.00845 | -0.0583 | 146.5562
8.5 | 1.2938 | 0.00895 | -0.0574 | 144.5587
9 | 1.3479 | 0.00953 | -0.0564 | 141.4376
9.5 | 1.4002 | 0.01019 | -0.0551 | 137.4092
10 | 1.4497 | 0.01099 | -0.0534 | 131.9108
10.5 | 1.4959 | 0.01193 | -0.0512 | 125.3898
11 | 1.5394 | 0.01293 | -0.0485 | 119.0565
11.5 | 1.5766 | 0.01393 | -0.0448 | 113.1802
12 | 1.6095 | 0.01513 | -0.0408 | 106.3781
12.5 | 1.6405 | 0.01656 | -0.0369 | 99.064
13 | 1.6649 | 0.01852 | -0.0329 | 89.8974
13.5 | 1.6901 | 0.02064 | -0.0296 | 81.8847
14 | 1.7145 | 0.023 | -0.0267 | 74.5435
14.5 | 1.7376 | 0.02562 | -0.0241 | 67.822
15 | 1.7536 | 0.02899 | -0.0218 | 60.4898
15.5 | 1.7682 | 0.03269 | -0.0199 | 54.0899
16 | 1.7781 | 0.037 | -0.0184 | 48.0568
16.5 | 1.7819 | 0.04221 | -0.0174 | 42.2151
17 | 1.7776 | 0.04852 | -0.0171 | 36.6364
17.5 | 1.7653 | 0.05599 | -0.0175 | 31.5288
18 | 1.7508 | 0.06404 | -0.0186 | 27.3392
18.5 | 1.7315 | 0.07276 | -0.0202 | 23.7974
19 | 1.7036 | 0.08285 | -0.0226 | 20.5625
19.5 | 1.6721 | 0.09359 | -0.0257 | 17.8662
20 | 1.6372 | 0.10503 | -0.0296 | 15.5879

## 79. Re 5M Mach 0.50 (1)
BIGFOIL.COM POLAR EXPORT
MID 327 15%
MID 327 15% |  |  |  | Cl Max: | 1.46 | at alpha= | 9.5 | deg
JavaFoil+Calcfoil stall+Eppler ext transition |  |  |  | L/D Max: | 99.321 | at alpha= | 5 | deg
Re: | 5000000 |  |  | Cd Min: | 0.0088 | at alpha= | -2 | deg
Mach: | 0.5 |  |  | Cl=0 at alpha= | -2.4429 | deg
|  |  |  | @ Cl=0.1, Cd= | 0.0088107
|  |  |  | @ Cl=0.4, Cd= | 0.0090486
|  |  |  | @ Cl=0.6, Cd= | 0.0093129
alpha (deg) | Cl | Cd | Cm | Cl/Cd
-20 | -0.987 | 0.15984 | -0.027 | -6.177
-19.5 | -0.962 | 0.15676 | -0.028 | -6.139
-19 | -0.931 | 0.15228 | -0.027 | -6.115
-18.5 | -0.903 | 0.14628 | -0.027 | -6.176
-18 | -0.878 | 0.1471 | -0.028 | -5.969
-17.5 | -0.848 | 0.13831 | -0.027 | -6.13
-17 | -0.82 | 0.13484 | -0.027 | -6.078
-16.5 | -0.792 | 0.12895 | -0.027 | -6.143
-16 | -0.763 | 0.12651 | -0.027 | -6.034
-15.5 | -0.736 | 0.12102 | -0.027 | -6.078
-15 | -0.708 | 0.11841 | -0.027 | -5.982
-14.5 | -0.68 | 0.10694 | -0.027 | -6.358
-14 | -0.654 | 0.09779 | -0.028 | -6.685
-13.5 | -0.624 | 0.09798 | -0.027 | -6.368
-13 | -0.601 | 0.0868 | -0.03 | -6.92
-12.5 | -0.571 | 0.08583 | -0.03 | -6.653
-12 | -0.539 | 0.08697 | -0.026 | -6.193
-11.5 | -0.512 | 0.08218 | -0.028 | -6.23
-11 | -0.489 | 0.07314 | -0.032 | -6.686
-10.5 | -0.478 | 0.05386 | -0.04 | -8.883
-10 | -0.449 | 0.05171 | -0.04 | -8.678
-9.5 | -0.436 | 0.03639 | -0.045 | -11.984
-9 | -0.408 | 0.03306 | -0.046 | -12.345
-8.5 | -0.641 | 0.01915 | -0.051 | -33.49
-8 | -0.661 | 0.01488 | -0.054 | -44.389
-7.5 | -0.64 | 0.01322 | -0.055 | -48.43
-7 | -0.6 | 0.01179 | -0.056 | -50.851
-6.5 | -0.547 | 0.01189 | -0.057 | -46.015
-6 | -0.487 | 0.01089 | -0.057 | -44.666
-5.5 | -0.423 | 0.01046 | -0.057 | -40.416
-5 | -0.357 | 0.01002 | -0.058 | -35.61
-4.5 | -0.289 | 0.00972 | -0.058 | -29.721
-4 | -0.22 | 0.00944 | -0.059 | -23.257
-3.5 | -0.15 | 0.00923 | -0.059 | -16.204
-3 | -0.079 | 0.00908 | -0.06 | -8.723
-2.5 | -0.008 | 0.00887 | -0.06 | -0.958
-2 | 0.062 | 0.0088 | -0.061 | 7.087
-1.5 | 0.133 | 0.00882 | -0.061 | 15.12
-1 | 0.204 | 0.00884 | -0.062 | 23.104
-0.5 | 0.275 | 0.00892 | -0.062 | 30.839
0 | 0.346 | 0.00901 | -0.062 | 38.386
0.5 | 0.416 | 0.00906 | -0.063 | 45.941
1 | 0.487 | 0.00913 | -0.063 | 53.303
1.5 | 0.557 | 0.00919 | -0.064 | 60.595
2 | 0.627 | 0.00939 | -0.064 | 66.748
2.5 | 0.697 | 0.00991 | -0.065 | 70.332
3 | 0.766 | 0.0103 | -0.065 | 74.372
3.5 | 0.835 | 0.01062 | -0.066 | 78.669
4 | 0.904 | 0.01095 | -0.066 | 82.559
4.5 | 0.972 | 0.01142 | -0.067 | 85.1
5 | 1.037 | 0.01044 | -0.067 | 99.321
5.5 | 1.102 | 0.01202 | -0.067 | 91.653
6 | 1.166 | 0.01254 | -0.067 | 92.965
6.5 | 1.227 | 0.0127 | -0.068 | 96.62
7 | 1.286 | 0.01331 | -0.068 | 96.606
7.5 | 1.341 | 0.01409 | -0.068 | 95.22
8 | 1.39 | 0.01503 | -0.068 | 92.511
8.5 | 1.43 | 0.01629 | -0.069 | 87.794
9 | 1.459 | 0.01823 | -0.069 | 80.046
9.5 | 1.46 | 0.02428 | -0.068 | 60.132
10 | 1.455 | 0.02728 | -0.067 | 53.327
10.5 | 1.416 | 0.03126 | -0.067 | 45.31
11 | 1.299 | 0.03685 | -0.066 | 35.239
11.5 | 0.884 | 0.04474 | -0.065 | 19.756
12 | 0.902 | 0.05238 | -0.064 | 17.218
12.5 | 0.915 | 0.06354 | -0.062 | 14.403
13 | 0.952 | 0.06042 | -0.063 | 15.752
13.5 | 0.969 | 0.06923 | -0.062 | 13.999
14 | 0.979 | 0.08199 | -0.059 | 11.941
14.5 | 0.946 | 0.11489 | -0.04 | 8.23

## 80. Re 5M Mach 0.50 (2)
BIGFOIL.COM POLAR EXPORT
MID 327 15%
MID 327 15% |  |  |  | Cl Max: | 1.7025 | at alpha= | 12.5 | deg
XFOIL ncrit=9 |  |  |  | L/D Max: | 144.026 | at alpha= | 6.5 | deg
Re: | 5000000 |  |  | Cd Min: | 0.1475 | at alpha= | 17.5 | deg
Mach: | 0.5 |  |  | Cl=0 at alpha= | -2.4144 | deg
|  |  |  | @ Cl=0.1, Cd= | 0.006028
|  |  |  | @ Cl=0.4, Cd= | 0.0060434
|  |  |  | @ Cl=0.6, Cd= | 0.0063959
alpha (deg) | Cl | Cd | Cm | Cl/Cd
-14.5 | -0.697 | 0.12827 | -0.0224 | -5.4339
-14 | -0.7144 | 0.11665 | -0.0294 | -6.1243
-13.5 | -0.737 | 0.10491 | -0.0365 | -7.0251
-13 | -0.7633 | 0.09322 | -0.0437 | -8.1882
-12.5 | -0.7939 | 0.08164 | -0.0509 | -9.7244
-12 | -0.829 | 0.07077 | -0.0568 | -11.714
-11.5 | -0.8655 | 0.05972 | -0.0632 | -14.4926
-11 | -0.9024 | 0.04833 | -0.0705 | -18.6716
-10.5 | -0.9363 | 0.03648 | -0.0795 | -25.6661
-10 | -0.959 | 0.02425 | -0.093 | -39.5464
-9.5 | -0.9717 | 0.0179 | -0.091 | -54.2849
-9 | -0.94 | 0.01367 | -0.0861 | -68.7637
-8.5 | -0.8776 | 0.01161 | -0.0818 | -75.59
-8 | -0.8058 | 0.01047 | -0.0784 | -76.9628
-7.5 | -0.7317 | 0.00967 | -0.0757 | -75.667
-7 | -0.6577 | 0.00904 | -0.0736 | -72.7544
-6.5 | -0.5845 | 0.00846 | -0.0717 | -69.0898
-6 | -0.5115 | 0.00795 | -0.0702 | -64.3396
-5.5 | -0.439 | 0.00758 | -0.069 | -57.9156
-5 | -0.367 | 0.00725 | -0.068 | -50.6207
-4.5 | -0.2952 | 0.00699 | -0.0673 | -42.2318
-4 | -0.2241 | 0.00672 | -0.0667 | -33.3482
-3 | -0.0825 | 0.00632 | -0.066 | -13.0538
-2.5 | -0.012 | 0.00615 | -0.0658 | -1.9512
-2 | 0.0581 | 0.00607 | -0.0657 | 9.5717
-1.5 | 0.128 | 0.006 | -0.0657 | 21.3333
-1 | 0.1976 | 0.00598 | -0.0656 | 33.0435
-0.5 | 0.2676 | 0.00597 | -0.0657 | 44.8241
0 | 0.3372 | 0.00598 | -0.0658 | 56.388
0.5 | 0.4065 | 0.00605 | -0.0658 | 67.1901
1 | 0.4761 | 0.00614 | -0.0658 | 77.5407
1.5 | 0.5454 | 0.00627 | -0.0658 | 86.9856
2 | 0.6148 | 0.00643 | -0.0657 | 95.6143
2.5 | 0.6841 | 0.00663 | -0.0654 | 103.1825
3 | 0.7535 | 0.00684 | -0.0651 | 110.1608
3.5 | 0.8223 | 0.00708 | -0.0646 | 116.1441
4 | 0.8906 | 0.00738 | -0.0639 | 120.6775
4.5 | 0.959 | 0.00767 | -0.0631 | 125.0326
5 | 1.028 | 0.00791 | -0.0621 | 129.9621
5.5 | 1.0971 | 0.0081 | -0.061 | 135.4444
6 | 1.1645 | 0.00824 | -0.0594 | 141.3228
6.5 | 1.2271 | 0.00852 | -0.0565 | 144.0258
7 | 1.2957 | 0.00902 | -0.0545 | 143.6475
7.5 | 1.3618 | 0.0096 | -0.0519 | 141.8542
8 | 1.4244 | 0.01033 | -0.0487 | 137.8896
8.5 | 1.4812 | 0.01114 | -0.0443 | 132.9623
9 | 1.5304 | 0.01223 | -0.0389 | 125.1349
10.5 | 1.6387 | 0.01876 | -0.0226 | 87.3507
11 | 1.667 | 0.02199 | -0.018 | 75.8072
11.5 | 1.6848 | 0.0262 | -0.0139 | 64.3053
12 | 1.696 | 0.0312 | -0.0105 | 54.359
12.5 | 1.7025 | 0.03689 | -0.0079 | 46.1507
13 | 1.701 | 0.04352 | -0.0061 | 39.0855
13.5 | 1.6859 | 0.05155 | -0.0054 | 32.7042
14 | 1.6568 | 0.06099 | -0.0061 | 27.1651
14.5 | 1.6155 | 0.07183 | -0.0081 | 22.4906
15 | 1.5702 | 0.08342 | -0.0113 | 18.8228
15.5 | 1.5213 | 0.09578 | -0.0156 | 15.8833
16 | 1.4739 | 0.10849 | -0.0209 | 13.5856
16.5 | 1.4288 | 0.12158 | -0.0272 | 11.7519
17 | 1.3898 | 0.1346 | -0.0342 | 10.3254
17.5 | 1.3575 | 0.1475 | -0.0418 | 9.2034

## 81. Re 6M Mach 0.00 (1)
BIGFOIL.COM POLAR EXPORT
MID 327 15%
MID 327 15% |  |  |  | Cl Max: | 1.654 | at alpha= | 15 | deg
JavaFoil+Calcfoil stall+Eppler ext transition |  |  |  | L/D Max: | 125.159 | at alpha= | 8.5 | deg
Re: | 6000000 |  |  | Cd Min: | 0.00828 | at alpha= | -2 | deg
Mach: | 0 |  |  | Cl=0 at alpha= | -2.4426 | deg
|  |  |  | @ Cl=0.1, Cd= | 0.0083023
|  |  |  | @ Cl=0.4, Cd= | 0.008452
|  |  |  | @ Cl=0.6, Cd= | 0.0088554
alpha (deg) | Cl | Cd | Cm | Cl/Cd
-20 | -0.881 | 0.12707 | -0.028 | -6.936
-19.5 | -0.898 | 0.11976 | -0.028 | -7.496
-19 | -0.916 | 0.10994 | -0.029 | -8.328
-18.5 | -0.931 | 0.10168 | -0.03 | -9.155
-18 | -0.946 | 0.09267 | -0.031 | -10.209
-17.5 | -0.959 | 0.08484 | -0.032 | -11.301
-17 | -0.972 | 0.07539 | -0.033 | -12.897
-16.5 | -0.983 | 0.06697 | -0.034 | -14.684
-16 | -0.992 | 0.05857 | -0.035 | -16.943
-15.5 | -0.998 | 0.0515 | -0.036 | -19.374
-15 | -1 | 0.04499 | -0.037 | -22.234
-14.5 | -0.999 | 0.0395 | -0.038 | -25.304
-14 | -1 | 0.03293 | -0.039 | -30.366
-13.5 | -0.999 | 0.02683 | -0.04 | -37.236
-13 | -0.993 | 0.02214 | -0.041 | -44.866
-12.5 | -0.984 | 0.01857 | -0.042 | -52.988
-12 | -0.968 | 0.01616 | -0.043 | -59.902
-11.5 | -0.946 | 0.01464 | -0.044 | -64.588
-11 | -0.918 | 0.0136 | -0.045 | -67.462
-10.5 | -0.884 | 0.01284 | -0.046 | -68.873
-10 | -0.846 | 0.01167 | -0.046 | -72.489
-9.5 | -0.803 | 0.01195 | -0.047 | -67.19
-9 | -0.755 | 0.01151 | -0.047 | -65.598
-8.5 | -0.705 | 0.01108 | -0.047 | -63.674
-8 | -0.653 | 0.0107 | -0.048 | -61.085
-7.5 | -0.6 | 0.0104 | -0.048 | -57.638
-7 | -0.545 | 0.00984 | -0.049 | -55.315
-6.5 | -0.488 | 0.00971 | -0.049 | -50.251
-6 | -0.43 | 0.00944 | -0.049 | -45.543
-5.5 | -0.371 | 0.00922 | -0.05 | -40.264
-5 | -0.312 | 0.00902 | -0.05 | -34.566
-4.5 | -0.252 | 0.00883 | -0.051 | -28.479
-4 | -0.191 | 0.0087 | -0.051 | -21.945
-3.5 | -0.13 | 0.00857 | -0.051 | -15.162
-3 | -0.069 | 0.00846 | -0.052 | -8.124
-2.5 | -0.007 | 0.00834 | -0.052 | -0.884
-2 | 0.054 | 0.00828 | -0.053 | 6.53
-1.5 | 0.116 | 0.00831 | -0.053 | 13.908
-1 | 0.177 | 0.00829 | -0.053 | 21.343
-0.5 | 0.238 | 0.00836 | -0.054 | 28.524
0 | 0.3 | 0.00839 | -0.054 | 35.737
0.5 | 0.361 | 0.00842 | -0.055 | 42.887
1 | 0.422 | 0.00847 | -0.055 | 49.828
1.5 | 0.483 | 0.00847 | -0.055 | 57.033
2 | 0.544 | 0.00858 | -0.056 | 63.444
2.5 | 0.605 | 0.00888 | -0.056 | 68.127
3 | 0.666 | 0.00914 | -0.056 | 72.823
3.5 | 0.726 | 0.00932 | -0.057 | 77.907
4 | 0.786 | 0.00953 | -0.057 | 82.529
4.5 | 0.846 | 0.00974 | -0.058 | 86.858
5 | 0.906 | 0.00993 | -0.058 | 91.231
5.5 | 0.965 | 0.01021 | -0.058 | 94.588
6 | 1.025 | 0.01048 | -0.059 | 97.761
6.5 | 1.083 | 0.01082 | -0.059 | 100.151
7 | 1.141 | 0.0107 | -0.06 | 106.626
7.5 | 1.198 | 0.01108 | -0.06 | 108.09
8 | 1.25 | 0.01003 | -0.06 | 124.667
8.5 | 1.302 | 0.0104 | -0.06 | 125.159
9 | 1.351 | 0.01211 | -0.061 | 111.621
9.5 | 1.398 | 0.01274 | -0.061 | 109.753
10 | 1.442 | 0.01356 | -0.061 | 106.331
10.5 | 1.481 | 0.01502 | -0.061 | 98.614
11 | 1.519 | 0.01577 | -0.061 | 96.368
11.5 | 1.548 | 0.01796 | -0.061 | 86.224
12 | 1.577 | 0.01902 | -0.061 | 82.91
12.5 | 1.601 | 0.0202 | -0.062 | 79.278
13 | 1.621 | 0.02152 | -0.062 | 75.33
13.5 | 1.636 | 0.02305 | -0.062 | 70.977
14 | 1.647 | 0.02469 | -0.062 | 66.717
14.5 | 1.653 | 0.0266 | -0.062 | 62.141
15 | 1.654 | 0.02872 | -0.062 | 57.598
15.5 | 1.651 | 0.03117 | -0.062 | 52.951
16 | 1.643 | 0.03393 | -0.062 | 48.423
16.5 | 1.631 | 0.03707 | -0.061 | 44
17 | 1.614 | 0.04077 | -0.061 | 39.602
17.5 | 1.594 | 0.04492 | -0.061 | 35.492
18 | 1.57 | 0.04989 | -0.061 | 31.459
18.5 | 1.539 | 0.05663 | -0.06 | 27.185
19 | 1.509 | 0.06295 | -0.06 | 23.974
19.5 | 1.475 | 0.0701 | -0.059 | 21.05
20 | 1.439 | 0.07769 | -0.059 | 18.523

## 82. Re 6M Mach 0.00 (2)
BIGFOIL.COM POLAR EXPORT
MID 327 15%
MID 327 15% |  |  |  | Cl Max: | 1.8671 | at alpha= | 19 | deg
XFOIL ncrit=9 |  |  |  | L/D Max: | 151.49 | at alpha= | 8 | deg
Re: | 6000000 |  |  | Cd Min: | 0.06059 | at alpha= | 20 | deg
Mach: | 0 |  |  | Cl=0 at alpha= | -2.4374 | deg
|  |  |  | @ Cl=0.1, Cd= | 0.0055311
|  |  |  | @ Cl=0.4, Cd= | 0.0055795
|  |  |  | @ Cl=0.6, Cd= | 0.0059374
alpha (deg) | Cl | Cd | Cm | Cl/Cd
-20 | -1.5941 | 0.04775 | -0.0548 | -33.3843
-19.5 | -1.6156 | 0.03846 | -0.0601 | -42.0073
-19 | -1.6173 | 0.03168 | -0.0642 | -51.0511
-18.5 | -1.608 | 0.02685 | -0.0666 | -59.8883
-18 | -1.592 | 0.02358 | -0.0669 | -67.5148
-17.5 | -1.5719 | 0.02134 | -0.0655 | -73.6598
-17 | -1.548 | 0.01979 | -0.0628 | -78.2213
-16.5 | -1.5159 | 0.01838 | -0.0606 | -82.4755
-16 | -1.4776 | 0.01711 | -0.0591 | -86.3589
-15.5 | -1.435 | 0.01605 | -0.0579 | -89.4081
-15 | -1.3897 | 0.01513 | -0.0569 | -91.8506
-14.5 | -1.3349 | 0.01429 | -0.0576 | -93.415
-14 | -1.2878 | 0.01363 | -0.0564 | -94.4828
-13.5 | -1.2395 | 0.01304 | -0.0553 | -95.0537
-13 | -1.1885 | 0.01249 | -0.0547 | -95.1561
-12.5 | -1.1376 | 0.01183 | -0.0541 | -96.1623
-12 | -1.0853 | 0.01125 | -0.0537 | -96.4711
-11.5 | -1.0316 | 0.01074 | -0.0534 | -96.0521
-11 | -0.977 | 0.01031 | -0.0533 | -94.7624
-10 | -0.867 | 0.0094 | -0.0531 | -92.234
-9.5 | -0.811 | 0.00903 | -0.0531 | -89.8117
-9 | -0.7552 | 0.00862 | -0.0531 | -87.6102
-8.5 | -0.6988 | 0.00825 | -0.0531 | -84.703
-8 | -0.6422 | 0.00789 | -0.0532 | -81.3942
-7.5 | -0.5853 | 0.00755 | -0.0533 | -77.5232
-7 | -0.528 | 0.00725 | -0.0535 | -72.8276
-6.5 | -0.4706 | 0.00699 | -0.0537 | -67.3247
-6 | -0.413 | 0.00678 | -0.0538 | -60.9145
-5.5 | -0.3552 | 0.00656 | -0.0541 | -54.1463
-5 | -0.2973 | 0.00636 | -0.0543 | -46.7453
-4.5 | -0.2393 | 0.00621 | -0.0546 | -38.5346
-4 | -0.1815 | 0.006 | -0.0548 | -30.25
-3.5 | -0.1237 | 0.00585 | -0.0551 | -21.1453
-3 | -0.0654 | 0.00572 | -0.0554 | -11.4336
-2.5 | -0.0073 | 0.00568 | -0.0557 | -1.2852
-2 | 0.051 | 0.00559 | -0.056 | 9.1234
-1.5 | 0.1092 | 0.00552 | -0.0564 | 19.7826
-1 | 0.1675 | 0.00551 | -0.0567 | 30.3993
-0.5 | 0.226 | 0.00549 | -0.0571 | 41.1658
0 | 0.2842 | 0.00549 | -0.0574 | 51.7668
0.5 | 0.3424 | 0.00552 | -0.0578 | 62.029
1 | 0.4005 | 0.00558 | -0.0581 | 71.7742
1.5 | 0.4587 | 0.00565 | -0.0584 | 81.1858
2 | 0.5167 | 0.00576 | -0.0588 | 89.7049
2.5 | 0.5745 | 0.00588 | -0.0591 | 97.7041
3 | 0.6323 | 0.00601 | -0.0594 | 105.208
3.5 | 0.6897 | 0.00615 | -0.0596 | 112.1463
4 | 0.7467 | 0.0063 | -0.0599 | 118.5238
4.5 | 0.8033 | 0.00647 | -0.06 | 124.1577
5 | 0.8597 | 0.00661 | -0.0602 | 130.0605
5.5 | 0.9157 | 0.00673 | -0.0603 | 136.0624
6 | 0.9709 | 0.00682 | -0.0603 | 142.3607
6.5 | 1.024 | 0.00693 | -0.0598 | 147.7633
7 | 1.0748 | 0.00714 | -0.0587 | 150.5322
7.5 | 1.1349 | 0.0075 | -0.0598 | 151.32
8 | 1.1892 | 0.00785 | -0.0597 | 151.4904
8.5 | 1.2419 | 0.00832 | -0.0594 | 149.2668
9 | 1.2943 | 0.00879 | -0.059 | 147.2469
9.5 | 1.3455 | 0.00932 | -0.0585 | 144.367
10 | 1.3947 | 0.00997 | -0.0577 | 139.8897
10.5 | 1.4423 | 0.0107 | -0.0567 | 134.7944
11 | 1.488 | 0.01149 | -0.0554 | 129.5039
11.5 | 1.5329 | 0.01226 | -0.054 | 125.0326
12 | 1.5766 | 0.01302 | -0.0525 | 121.0906
12.5 | 1.6166 | 0.01389 | -0.0504 | 116.3859
13 | 1.6472 | 0.01491 | -0.0468 | 110.4762
13.5 | 1.6753 | 0.01613 | -0.0432 | 103.8624
14 | 1.7041 | 0.01741 | -0.0402 | 97.8805
14.5 | 1.7325 | 0.01883 | -0.0375 | 92.0074
15 | 1.7593 | 0.02045 | -0.035 | 86.0293
15.5 | 1.7823 | 0.02245 | -0.0325 | 79.3898
16 | 1.8061 | 0.02452 | -0.0305 | 73.6582
16.5 | 1.8266 | 0.02696 | -0.0286 | 67.7522
17 | 1.8418 | 0.02996 | -0.0268 | 61.4753
17.5 | 1.8519 | 0.03358 | -0.0252 | 55.1489
18 | 1.8582 | 0.03778 | -0.024 | 49.1848
18.5 | 1.8651 | 0.04219 | -0.0233 | 44.2072
19 | 1.8671 | 0.04735 | -0.0231 | 39.4319
19.5 | 1.8628 | 0.05344 | -0.0234 | 34.8578
20 | 1.8517 | 0.06059 | -0.0242 | 30.5611

## 83. Re 6M Mach 0.10 (1)
BIGFOIL.COM POLAR EXPORT
MID 327 15%
MID 327 15% |  |  |  | Cl Max: | 1.644 | at alpha= | 14.5 | deg
JavaFoil+Calcfoil stall+Eppler ext transition |  |  |  | L/D Max: | 124.561 | at alpha= | 8.5 | deg
Re: | 6000000 |  |  | Cd Min: | 0.00829 | at alpha= | -2 | deg
Mach: | 0.1 |  |  | Cl=0 at alpha= | -2.4426 | deg
|  |  |  | @ Cl=0.1, Cd= | 0.0083048
|  |  |  | @ Cl=0.4, Cd= | 0.0084746
|  |  |  | @ Cl=0.6, Cd= | 0.0088667
alpha (deg) | Cl | Cd | Cm | Cl/Cd
-18.5 | -0.889 | 0.10744 | -0.03 | -8.279
-18 | -0.907 | 0.09873 | -0.03 | -9.188
-17.5 | -0.924 | 0.08965 | -0.031 | -10.306
-17 | -0.94 | 0.08049 | -0.032 | -11.675
-16.5 | -0.955 | 0.071 | -0.033 | -13.448
-16 | -0.966 | 0.06272 | -0.034 | -15.404
-15.5 | -0.974 | 0.05512 | -0.035 | -17.68
-15 | -0.98 | 0.0482 | -0.036 | -20.332
-14.5 | -0.982 | 0.04227 | -0.037 | -23.223
-14 | -0.984 | 0.03551 | -0.038 | -27.705
-13.5 | -0.986 | 0.02877 | -0.04 | -34.258
-13 | -0.981 | 0.02385 | -0.041 | -41.138
-12.5 | -0.974 | 0.01977 | -0.042 | -49.249
-12 | -0.961 | 0.01687 | -0.043 | -56.99
-11.5 | -0.942 | 0.01505 | -0.044 | -62.574
-11 | -0.916 | 0.01384 | -0.045 | -66.179
-10.5 | -0.884 | 0.013 | -0.046 | -67.998
-10 | -0.846 | 0.01136 | -0.046 | -74.464
-9.5 | -0.804 | 0.01209 | -0.047 | -66.562
-9 | -0.757 | 0.01155 | -0.047 | -65.549
-8.5 | -0.708 | 0.01112 | -0.048 | -63.646
-8 | -0.656 | 0.01079 | -0.048 | -60.792
-7.5 | -0.602 | 0.01046 | -0.048 | -57.562
-7 | -0.547 | 0.00993 | -0.049 | -55.085
-6.5 | -0.49 | 0.00972 | -0.049 | -50.403
-6 | -0.432 | 0.00949 | -0.05 | -45.498
-5.5 | -0.373 | 0.00924 | -0.05 | -40.38
-5 | -0.313 | 0.00902 | -0.05 | -34.709
-4.5 | -0.253 | 0.00886 | -0.051 | -28.542
-4 | -0.192 | 0.00873 | -0.051 | -21.974
-3.5 | -0.131 | 0.00856 | -0.052 | -15.247
-3 | -0.069 | 0.00847 | -0.052 | -8.157
-2.5 | -0.007 | 0.00833 | -0.052 | -0.889
-2 | 0.054 | 0.00829 | -0.053 | 6.556
-1.5 | 0.116 | 0.00831 | -0.053 | 13.97
-1 | 0.178 | 0.0083 | -0.054 | 21.434
-0.5 | 0.24 | 0.00836 | -0.054 | 28.662
0 | 0.301 | 0.00839 | -0.054 | 35.894
0.5 | 0.363 | 0.00842 | -0.055 | 43.068
1 | 0.424 | 0.00851 | -0.055 | 49.87
1.5 | 0.486 | 0.00848 | -0.056 | 57.27
2 | 0.547 | 0.00858 | -0.056 | 63.723
2.5 | 0.608 | 0.00891 | -0.056 | 68.256
3 | 0.669 | 0.00916 | -0.057 | 73.016
3.5 | 0.73 | 0.00938 | -0.057 | 77.791
4 | 0.79 | 0.00955 | -0.058 | 82.78
4.5 | 0.85 | 0.00974 | -0.058 | 87.289
5 | 0.91 | 0.00999 | -0.058 | 91.114
5.5 | 0.97 | 0.01024 | -0.059 | 94.766
6 | 1.029 | 0.01051 | -0.059 | 97.914
6.5 | 1.088 | 0.01085 | -0.059 | 100.283
7 | 1.146 | 0.01082 | -0.06 | 105.898
7.5 | 1.203 | 0.01116 | -0.06 | 107.832
8 | 1.255 | 0.0101 | -0.06 | 124.354
8.5 | 1.307 | 0.01049 | -0.061 | 124.561
9 | 1.357 | 0.01221 | -0.061 | 111.091
9.5 | 1.403 | 0.01288 | -0.061 | 108.947
10 | 1.447 | 0.01373 | -0.061 | 105.372
10.5 | 1.485 | 0.01521 | -0.062 | 97.644
11 | 1.518 | 0.01712 | -0.061 | 88.666
11.5 | 1.551 | 0.01826 | -0.062 | 84.912
12 | 1.579 | 0.01936 | -0.062 | 81.55
12.5 | 1.601 | 0.02061 | -0.062 | 77.706
13 | 1.619 | 0.022 | -0.062 | 73.604
13.5 | 1.632 | 0.0236 | -0.062 | 69.18
14 | 1.641 | 0.02537 | -0.062 | 64.673
14.5 | 1.644 | 0.02738 | -0.062 | 60.048
15 | 1.643 | 0.02967 | -0.062 | 55.366
15.5 | 1.636 | 0.03219 | -0.062 | 50.831
16 | 1.624 | 0.03527 | -0.062 | 46.059
16.5 | 1.609 | 0.03862 | -0.061 | 41.658
17 | 1.588 | 0.04258 | -0.061 | 37.294
17.5 | 1.563 | 0.04732 | -0.061 | 33.022
18 | 1.533 | 0.05315 | -0.061 | 28.834
18.5 | 1.499 | 0.06 | -0.06 | 24.977
19 | 1.463 | 0.06717 | -0.06 | 21.785
19.5 | 1.425 | 0.07485 | -0.059 | 19.041

## 84. Re 6M Mach 0.10 (2)
BIGFOIL.COM POLAR EXPORT
MID 327 15%
MID 327 15% |  |  |  | Cl Max: | 1.856 | at alpha= | 18.5 | deg
XFOIL ncrit=9 |  |  |  | L/D Max: | 151.34 | at alpha= | 8 | deg
Re: | 6000000 |  |  | Cd Min: | 0.0661 | at alpha= | 20 | deg
Mach: | 0.1 |  |  | Cl=0 at alpha= | -2.4369 | deg
|  |  |  | @ Cl=0.1, Cd= | 0.00555
|  |  |  | @ Cl=0.4, Cd= | 0.0055869
|  |  |  | @ Cl=0.6, Cd= | 0.0059491
alpha (deg) | Cl | Cd | Cm | Cl/Cd
-20 | -1.5195 | 0.0604 | -0.0499 | -25.1573
-19.5 | -1.5712 | 0.04736 | -0.057 | -33.1757
-19 | -1.5931 | 0.03789 | -0.0626 | -42.0454
-18.5 | -1.5949 | 0.03095 | -0.0668 | -51.5315
-18 | -1.5847 | 0.02617 | -0.0691 | -60.5541
-17.5 | -1.5683 | 0.02298 | -0.069 | -68.2463
-17 | -1.5473 | 0.02086 | -0.0671 | -74.1755
-16.5 | -1.5208 | 0.0194 | -0.0642 | -78.3918
-16 | -1.4847 | 0.01798 | -0.0623 | -82.5751
-15.5 | -1.4446 | 0.0167 | -0.0607 | -86.503
-15 | -1.4003 | 0.01564 | -0.0594 | -89.5332
-14.5 | -1.3465 | 0.0147 | -0.0597 | -91.5986
-14 | -1.2989 | 0.01395 | -0.0584 | -93.1111
-13.5 | -1.2505 | 0.01331 | -0.0571 | -93.9519
-13 | -1.1991 | 0.01271 | -0.0563 | -94.343
-12.5 | -1.147 | 0.0121 | -0.0557 | -94.7934
-12 | -1.0945 | 0.01145 | -0.0551 | -95.5895
-11.5 | -1.0405 | 0.01089 | -0.0547 | -95.5464
-11 | -0.9854 | 0.01042 | -0.0544 | -94.5681
-10.5 | -0.9297 | 0.01001 | -0.0542 | -92.8771
-10 | -0.8741 | 0.0095 | -0.054 | -92.0105
-9.5 | -0.8177 | 0.0091 | -0.0539 | -89.8571
-9 | -0.7611 | 0.0087 | -0.0538 | -87.4828
-8.5 | -0.7042 | 0.00833 | -0.0538 | -84.5378
-8 | -0.6472 | 0.00794 | -0.0538 | -81.5113
-7.5 | -0.5897 | 0.00761 | -0.0539 | -77.4901
-7 | -0.532 | 0.0073 | -0.054 | -72.8767
-6.5 | -0.4741 | 0.00702 | -0.0541 | -67.5356
-6 | -0.416 | 0.00681 | -0.0543 | -61.0866
-5.5 | -0.3578 | 0.00659 | -0.0545 | -54.2944
-5 | -0.2995 | 0.00638 | -0.0547 | -46.9436
-4.5 | -0.2411 | 0.00623 | -0.0549 | -38.6998
-4 | -0.1828 | 0.00602 | -0.0552 | -30.3654
-3.5 | -0.1246 | 0.00586 | -0.0554 | -21.2628
-3 | -0.0659 | 0.00573 | -0.0557 | -11.5009
-2.5 | -0.0074 | 0.00569 | -0.056 | -1.3005
-2 | 0.0512 | 0.0056 | -0.0563 | 9.1429
-1.5 | 0.1098 | 0.00554 | -0.0567 | 19.8195
-1 | 0.1686 | 0.00552 | -0.057 | 30.5435
-0.5 | 0.2274 | 0.0055 | -0.0574 | 41.3455
0 | 0.2859 | 0.00551 | -0.0577 | 51.8875
0.5 | 0.3444 | 0.00553 | -0.058 | 62.2785
1 | 0.403 | 0.00559 | -0.0584 | 72.093
1.5 | 0.4615 | 0.00566 | -0.0587 | 81.5371
2 | 0.5199 | 0.00578 | -0.059 | 89.9481
2.5 | 0.578 | 0.0059 | -0.0593 | 97.9661
3 | 0.6362 | 0.00603 | -0.0596 | 105.5058
3.5 | 0.694 | 0.00618 | -0.0599 | 112.2977
4 | 0.7514 | 0.00634 | -0.0601 | 118.5174
4.5 | 0.8084 | 0.00649 | -0.0602 | 124.5609
5 | 0.8653 | 0.00664 | -0.0604 | 130.3163
5.5 | 0.9217 | 0.00676 | -0.0605 | 136.3462
6 | 0.9773 | 0.00685 | -0.0604 | 142.6715
6.5 | 1.0309 | 0.00697 | -0.0599 | 147.9053
7 | 1.0819 | 0.00719 | -0.0587 | 150.4729
7.5 | 1.1424 | 0.00755 | -0.0598 | 151.3113
8 | 1.1971 | 0.00791 | -0.0596 | 151.3401
8.5 | 1.2502 | 0.00838 | -0.0592 | 149.1885
9 | 1.303 | 0.00886 | -0.0587 | 147.0655
9.5 | 1.3546 | 0.0094 | -0.0581 | 144.1064
10 | 1.4034 | 0.01012 | -0.0571 | 138.6759
10.5 | 1.4515 | 0.01083 | -0.056 | 134.0259
11 | 1.4971 | 0.01166 | -0.0546 | 128.3962
11.5 | 1.5421 | 0.01244 | -0.053 | 123.963
12 | 1.5851 | 0.01326 | -0.0512 | 119.54
12.5 | 1.6219 | 0.01418 | -0.0484 | 114.3794
13 | 1.6514 | 0.0153 | -0.0446 | 107.9346
13.5 | 1.6795 | 0.01662 | -0.0411 | 101.0529
14 | 1.708 | 0.01802 | -0.0381 | 94.7836
14.5 | 1.737 | 0.0195 | -0.0354 | 89.0769
15 | 1.7621 | 0.02136 | -0.0328 | 82.4953
15.5 | 1.7853 | 0.02348 | -0.0304 | 76.0349
16 | 1.8082 | 0.02576 | -0.0284 | 70.1941
16.5 | 1.8263 | 0.02853 | -0.0265 | 64.0133
17 | 1.839 | 0.03193 | -0.0248 | 57.5947
17.5 | 1.8459 | 0.03603 | -0.0233 | 51.2323
18 | 1.8525 | 0.04048 | -0.0224 | 45.7633
18.5 | 1.856 | 0.04547 | -0.022 | 40.8181
19 | 1.854 | 0.05133 | -0.0221 | 36.1192
19.5 | 1.8456 | 0.0581 | -0.0226 | 31.7659
20 | 1.8291 | 0.0661 | -0.0238 | 27.6717

## 85. Re 6M Mach 0.25 (1)
BIGFOIL.COM POLAR EXPORT
MID 327 15%
MID 327 15% |  |  |  | Cl Max: | 1.598 | at alpha= | 13 | deg
JavaFoil+Calcfoil stall+Eppler ext transition |  |  |  | L/D Max: | 121.276 | at alpha= | 7.5 | deg
Re: | 6000000 |  |  | Cd Min: | 0.00838 | at alpha= | -1.5 | deg
Mach: | 0.25 |  |  | Cl=0 at alpha= | -2.4375 | deg
|  |  |  | @ Cl=0.1, Cd= | 0.008383
|  |  |  | @ Cl=0.4, Cd= | 0.0085357
|  |  |  | @ Cl=0.6, Cd= | 0.0089413
alpha (deg) | Cl | Cd | Cm | Cl/Cd
-17 | -0.678 | 0.11652 | -0.028 | -5.823
-16.5 | -0.72 | 0.10514 | -0.029 | -6.844
-16 | -0.756 | 0.09418 | -0.031 | -8.028
-15.5 | -0.79 | 0.08292 | -0.032 | -9.524
-15 | -0.819 | 0.07232 | -0.034 | -11.328
-14.5 | -0.846 | 0.06151 | -0.035 | -13.757
-14 | -0.868 | 0.05162 | -0.037 | -16.822
-13.5 | -0.882 | 0.04478 | -0.038 | -19.697
-13 | -0.892 | 0.03727 | -0.04 | -23.944
-12.5 | -0.903 | 0.0291 | -0.041 | -31.013
-12 | -0.905 | 0.0233 | -0.043 | -38.855
-11.5 | -0.903 | 0.01883 | -0.044 | -47.973
-11 | -0.893 | 0.01594 | -0.045 | -55.994
-10.5 | -0.872 | 0.01436 | -0.046 | -60.708
-10 | -0.843 | 0.01326 | -0.047 | -63.582
-9.5 | -0.808 | 0.01253 | -0.048 | -64.497
-9 | -0.767 | 0.01219 | -0.049 | -62.93
-8.5 | -0.719 | 0.01164 | -0.049 | -61.781
-8 | -0.668 | 0.01112 | -0.049 | -60.069
-7.5 | -0.615 | 0.01078 | -0.05 | -57.038
-7 | -0.559 | 0.01015 | -0.05 | -55.092
-6.5 | -0.502 | 0.00994 | -0.051 | -50.506
-6 | -0.443 | 0.00967 | -0.051 | -45.772
-5.5 | -0.383 | 0.00938 | -0.051 | -40.778
-5 | -0.321 | 0.00917 | -0.052 | -35.062
-4.5 | -0.26 | 0.009 | -0.052 | -28.85
-4 | -0.197 | 0.00882 | -0.053 | -22.353
-3.5 | -0.134 | 0.00871 | -0.053 | -15.403
-3 | -0.071 | 0.0086 | -0.053 | -8.25
-2.5 | -0.008 | 0.00843 | -0.054 | -0.903
-2 | 0.056 | 0.00839 | -0.054 | 6.658
-1.5 | 0.119 | 0.00838 | -0.055 | 14.245
-1 | 0.183 | 0.0084 | -0.055 | 21.757
-0.5 | 0.246 | 0.00847 | -0.055 | 29.08
0 | 0.31 | 0.00848 | -0.056 | 36.484
0.5 | 0.373 | 0.00851 | -0.056 | 43.784
1 | 0.436 | 0.00857 | -0.057 | 50.856
1.5 | 0.499 | 0.0086 | -0.057 | 58.047
2 | 0.562 | 0.0087 | -0.058 | 64.557
2.5 | 0.625 | 0.0091 | -0.058 | 68.666
3 | 0.687 | 0.00931 | -0.058 | 73.835
3.5 | 0.749 | 0.00953 | -0.059 | 78.61
4 | 0.811 | 0.00974 | -0.059 | 83.321
4.5 | 0.873 | 0.00999 | -0.06 | 87.377
5 | 0.935 | 0.01026 | -0.06 | 91.079
5.5 | 0.996 | 0.01055 | -0.06 | 94.422
6 | 1.057 | 0.01083 | -0.061 | 97.534
6.5 | 1.117 | 0.01124 | -0.061 | 99.337
7 | 1.176 | 0.01124 | -0.062 | 104.589
7.5 | 1.23 | 0.01014 | -0.062 | 121.276
8 | 1.285 | 0.01176 | -0.062 | 109.243
8.5 | 1.336 | 0.01224 | -0.062 | 109.125
9 | 1.384 | 0.01288 | -0.063 | 107.492
9.5 | 1.429 | 0.01372 | -0.063 | 104.103
10 | 1.467 | 0.01532 | -0.063 | 95.784
10.5 | 1.504 | 0.01639 | -0.063 | 91.812
11 | 1.532 | 0.01886 | -0.063 | 81.232
11.5 | 1.559 | 0.02014 | -0.063 | 77.428
12 | 1.579 | 0.02155 | -0.063 | 73.3
12.5 | 1.592 | 0.0232 | -0.063 | 68.608
13 | 1.598 | 0.02506 | -0.063 | 63.758
13.5 | 1.596 | 0.02718 | -0.063 | 58.726
14 | 1.587 | 0.02973 | -0.063 | 53.362
14.5 | 1.57 | 0.03259 | -0.063 | 48.178
15 | 1.545 | 0.03596 | -0.062 | 42.968
15.5 | 1.512 | 0.04003 | -0.062 | 37.769
16 | 1.471 | 0.04491 | -0.062 | 32.747
16.5 | 1.42 | 0.05141 | -0.061 | 27.619
17 | 1.361 | 0.0599 | -0.06 | 22.719
17.5 | 1.297 | 0.06935 | -0.06 | 18.705
18 | 1.231 | 0.07843 | -0.059 | 15.701

## 86. Re 6M Mach 0.25 (2)
BIGFOIL.COM POLAR EXPORT
MID 327 15%
MID 327 15% |  |  |  | Cl Max: | 1.8058 | at alpha= | 17 | deg
XFOIL ncrit=9 |  |  |  | L/D Max: | 151.859 | at alpha= | 7.5 | deg
Re: | 6000000 |  |  | Cd Min: | 0.15541 | at alpha= | -20 | deg
Mach: | 0.25 |  |  | Cl=0 at alpha= | -2.4332 | deg
|  |  |  | @ Cl=0.1, Cd= | 0.0056231
|  |  |  | @ Cl=0.4, Cd= | 0.0056408
|  |  |  | @ Cl=0.6, Cd= | 0.0060252
alpha (deg) | Cl | Cd | Cm | Cl/Cd
-20 | -0.9767 | 0.15541 | 0.0019 | -6.2847
-19.5 | -1.0295 | 0.1378 | -0.0094 | -7.471
-19 | -1.115 | 0.11624 | -0.0229 | -9.5922
-18.5 | -1.2198 | 0.09353 | -0.037 | -13.0418
-18 | -1.3159 | 0.07356 | -0.0492 | -17.8888
-17.5 | -1.3983 | 0.05648 | -0.0595 | -24.7574
-17 | -1.4506 | 0.04318 | -0.0676 | -33.5943
-16.5 | -1.4712 | 0.03302 | -0.0747 | -44.5548
-16 | -1.4685 | 0.02624 | -0.0792 | -55.9642
-15.5 | -1.4555 | 0.02228 | -0.0791 | -65.3276
-15 | -1.4348 | 0.02 | -0.0757 | -71.74
-14.5 | -1.3989 | 0.01821 | -0.0728 | -76.8204
-14 | -1.3522 | 0.01648 | -0.0712 | -82.051
-13.5 | -1.3075 | 0.01532 | -0.0683 | -85.346
-13 | -1.2561 | 0.01433 | -0.0663 | -87.6553
-12.5 | -1.2019 | 0.01348 | -0.0647 | -89.1617
-12 | -1.146 | 0.01273 | -0.0633 | -90.0236
-11.5 | -1.089 | 0.01202 | -0.0622 | -90.599
-11 | -1.032 | 0.01125 | -0.0611 | -91.7333
-10.5 | -0.9735 | 0.01064 | -0.0602 | -91.4944
-10 | -0.9141 | 0.01014 | -0.0595 | -90.1479
-9.5 | -0.8547 | 0.00962 | -0.0589 | -88.8462
-9 | -0.795 | 0.00915 | -0.0583 | -86.8852
-8.5 | -0.7349 | 0.00873 | -0.0579 | -84.181
-8 | -0.6747 | 0.00831 | -0.0576 | -81.1913
-7.5 | -0.6145 | 0.0079 | -0.0573 | -77.7848
-7 | -0.5542 | 0.00752 | -0.0571 | -73.6968
-6.5 | -0.4936 | 0.00722 | -0.057 | -68.3657
-6 | -0.433 | 0.00695 | -0.0569 | -62.3022
-5.5 | -0.3723 | 0.00672 | -0.0569 | -55.4018
-5 | -0.3115 | 0.00652 | -0.057 | -47.7761
-4.5 | -0.2507 | 0.00632 | -0.0571 | -39.6677
-4 | -0.1904 | 0.00611 | -0.0572 | -31.162
-3.5 | -0.1296 | 0.00595 | -0.0574 | -21.7815
-3 | -0.0688 | 0.00583 | -0.0576 | -11.801
-2.5 | -0.0081 | 0.00572 | -0.0578 | -1.4161
-2 | 0.0525 | 0.00567 | -0.058 | 9.2593
-1.5 | 0.1132 | 0.00561 | -0.0583 | 20.1783
-1 | 0.1741 | 0.00557 | -0.0586 | 31.2567
-0.5 | 0.2347 | 0.00557 | -0.0589 | 42.1364
0 | 0.2952 | 0.00558 | -0.0592 | 52.9032
0.5 | 0.356 | 0.00559 | -0.0595 | 63.6852
1 | 0.4166 | 0.00566 | -0.0598 | 73.6042
1.5 | 0.477 | 0.00574 | -0.0601 | 83.101
2 | 0.5372 | 0.00589 | -0.0603 | 91.2054
2.5 | 0.5976 | 0.00602 | -0.0606 | 99.2691
3 | 0.6579 | 0.00615 | -0.0608 | 106.9756
3.5 | 0.7179 | 0.0063 | -0.061 | 113.9524
4 | 0.7775 | 0.00646 | -0.0611 | 120.356
4.5 | 0.8365 | 0.00667 | -0.0611 | 125.4123
5 | 0.8956 | 0.00684 | -0.0611 | 130.9357
5.5 | 0.9544 | 0.00696 | -0.0611 | 137.1264
6 | 1.0127 | 0.00703 | -0.0609 | 144.0541
6.5 | 1.0686 | 0.00718 | -0.0601 | 148.8301
7 | 1.1217 | 0.00741 | -0.0586 | 151.3765
7.5 | 1.1845 | 0.0078 | -0.0593 | 151.859
8 | 1.2412 | 0.00822 | -0.0587 | 150.9976
8.5 | 1.2968 | 0.00872 | -0.058 | 148.7156
9 | 1.3515 | 0.00926 | -0.057 | 145.9503
9.5 | 1.403 | 0.01 | -0.0556 | 140.3
10 | 1.453 | 0.01079 | -0.0539 | 134.6617
10.5 | 1.5001 | 0.0117 | -0.0518 | 128.2137
11 | 1.5446 | 0.01266 | -0.0493 | 122.0063
11.5 | 1.5855 | 0.01356 | -0.0461 | 116.9248
12 | 1.6196 | 0.01465 | -0.0421 | 110.5529
12.5 | 1.6479 | 0.01617 | -0.0378 | 101.9109
13 | 1.6751 | 0.01792 | -0.0339 | 93.4766
13.5 | 1.7029 | 0.01982 | -0.0306 | 85.9183
14 | 1.7311 | 0.02185 | -0.0278 | 79.2265
14.5 | 1.7532 | 0.02447 | -0.025 | 71.6469
15 | 1.7749 | 0.02732 | -0.0226 | 64.9671
15.5 | 1.792 | 0.03069 | -0.0205 | 58.3904
16 | 1.8021 | 0.03487 | -0.0188 | 51.6805
16.5 | 1.805 | 0.04 | -0.0175 | 45.125
17 | 1.8058 | 0.04565 | -0.0169 | 39.5575
17.5 | 1.8024 | 0.05206 | -0.0169 | 34.6216
18 | 1.7917 | 0.05944 | -0.0175 | 30.143
18.5 | 1.7723 | 0.06806 | -0.0189 | 26.0403
19 | 1.7461 | 0.07772 | -0.0209 | 22.4665
19.5 | 1.7122 | 0.08855 | -0.0238 | 19.336
20 | 1.6758 | 0.10003 | -0.0275 | 16.753

## 87. Re 6M Mach 0.50 (1)
BIGFOIL.COM POLAR EXPORT
MID 327 15%
MID 327 15% |  |  |  | Cl Max: | 1.463 | at alpha= | 9.5 | deg
JavaFoil+Calcfoil stall+Eppler ext transition |  |  |  | L/D Max: | 103.536 | at alpha= | 5.5 | deg
Re: | 6000000 |  |  | Cd Min: | 0.00872 | at alpha= | -2 | deg
Mach: | 0.5 |  |  | Cl=0 at alpha= | -2.4429 | deg
|  |  |  | @ Cl=0.1, Cd= | 0.00872
|  |  |  | @ Cl=0.4, Cd= | 0.0088971
|  |  |  | @ Cl=0.6, Cd= | 0.0092766
alpha (deg) | Cl | Cd | Cm | Cl/Cd
-20 | -0.988 | 0.15684 | -0.027 | -6.297
-19.5 | -0.964 | 0.15309 | -0.029 | -6.295
-19 | -0.932 | 0.15004 | -0.028 | -6.212
-18.5 | -0.904 | 0.14595 | -0.027 | -6.193
-18 | -0.879 | 0.14359 | -0.028 | -6.12
-17.5 | -0.849 | 0.13543 | -0.028 | -6.266
-17 | -0.82 | 0.1307 | -0.027 | -6.273
-16.5 | -0.793 | 0.12812 | -0.028 | -6.186
-16 | -0.764 | 0.12402 | -0.027 | -6.16
-15.5 | -0.736 | 0.11337 | -0.027 | -6.492
-15 | -0.709 | 0.11639 | -0.028 | -6.092
-14.5 | -0.681 | 0.1052 | -0.028 | -6.47
-14 | -0.658 | 0.09355 | -0.03 | -7.031
-13.5 | -0.627 | 0.09501 | -0.029 | -6.599
-13 | -0.614 | 0.07542 | -0.036 | -8.139
-12.5 | -0.578 | 0.079 | -0.033 | -7.322
-12 | -0.539 | 0.08584 | -0.027 | -6.285
-11.5 | -0.514 | 0.07968 | -0.03 | -6.452
-11 | -0.494 | 0.06811 | -0.035 | -7.255
-10.5 | -0.483 | 0.04993 | -0.041 | -9.672
-10 | -0.454 | 0.04728 | -0.042 | -9.6
-9.5 | -0.439 | 0.03394 | -0.046 | -12.941
-9 | -0.411 | 0.03096 | -0.047 | -13.271
-8.5 | -0.646 | 0.01782 | -0.052 | -36.267
-8 | -0.663 | 0.01432 | -0.054 | -46.324
-7.5 | -0.642 | 0.01292 | -0.055 | -49.667
-7 | -0.601 | 0.01246 | -0.056 | -48.288
-6.5 | -0.547 | 0.01166 | -0.057 | -46.901
-6 | -0.487 | 0.01068 | -0.057 | -45.563
-5.5 | -0.423 | 0.01025 | -0.057 | -41.259
-5 | -0.357 | 0.00987 | -0.058 | -36.127
-4.5 | -0.289 | 0.00958 | -0.058 | -30.147
-4 | -0.22 | 0.00935 | -0.059 | -23.492
-3.5 | -0.15 | 0.00917 | -0.059 | -16.314
-3 | -0.079 | 0.00898 | -0.06 | -8.815
-2.5 | -0.008 | 0.00879 | -0.06 | -0.966
-2 | 0.062 | 0.00872 | -0.061 | 7.149
-1.5 | 0.133 | 0.00872 | -0.061 | 15.3
-1 | 0.204 | 0.00888 | -0.062 | 23.008
-0.5 | 0.275 | 0.00877 | -0.062 | 31.361
0 | 0.346 | 0.00882 | -0.062 | 39.187
0.5 | 0.416 | 0.00892 | -0.063 | 46.68
1 | 0.487 | 0.00907 | -0.063 | 53.695
1.5 | 0.557 | 0.00908 | -0.064 | 61.323
2 | 0.627 | 0.0094 | -0.064 | 66.681
2.5 | 0.697 | 0.0098 | -0.065 | 71.09
3 | 0.766 | 0.01013 | -0.065 | 75.649
3.5 | 0.835 | 0.01039 | -0.066 | 80.377
4 | 0.904 | 0.0108 | -0.066 | 83.742
4.5 | 0.972 | 0.01119 | -0.067 | 86.859
5 | 1.037 | 0.01026 | -0.067 | 101.042
5.5 | 1.102 | 0.01065 | -0.067 | 103.536
6 | 1.166 | 0.01231 | -0.068 | 94.774
6.5 | 1.228 | 0.01286 | -0.068 | 95.519
7 | 1.287 | 0.01314 | -0.068 | 97.943
7.5 | 1.343 | 0.01386 | -0.068 | 96.886
8 | 1.392 | 0.01479 | -0.068 | 94.114
8.5 | 1.432 | 0.01606 | -0.069 | 89.121
9 | 1.457 | 0.01892 | -0.068 | 77.009
9.5 | 1.463 | 0.02343 | -0.068 | 62.445
10 | 1.458 | 0.02632 | -0.068 | 55.39
10.5 | 1.42 | 0.03006 | -0.067 | 47.24
11 | 1.303 | 0.03538 | -0.066 | 36.822
11.5 | 0.887 | 0.04272 | -0.065 | 20.772
12 | 0.906 | 0.04998 | -0.064 | 18.118
12.5 | 0.92 | 0.06029 | -0.062 | 15.259
13 | 0.956 | 0.05777 | -0.064 | 16.546
13.5 | 0.976 | 0.06498 | -0.063 | 15.019
14 | 0.992 | 0.07398 | -0.061 | 13.411
14.5 | 0.968 | 0.10555 | -0.051 | 9.174

## 88. Re 6M Mach 0.50 (2)
BIGFOIL.COM POLAR EXPORT
MID 327 15%
MID 327 15% |  |  |  | Cl Max: | 1.7299 | at alpha= | 12.5 | deg
XFOIL ncrit=9 |  |  |  | L/D Max: | 149.275 | at alpha= | 7 | deg
Re: | 6000000 |  |  | Cd Min: | 0.14473 | at alpha= | 17.5 | deg
Mach: | 0.5 |  |  | Cl=0 at alpha= | -2.4137 | deg
|  |  |  | @ Cl=0.1, Cd= | 0.0059281
|  |  |  | @ Cl=0.4, Cd= | 0.0059236
|  |  |  | @ Cl=0.6, Cd= | 0.006255
alpha (deg) | Cl | Cd | Cm | Cl/Cd
-14.5 | -0.7134 | 0.12596 | -0.0241 | -5.6637
-14 | -0.7352 | 0.11392 | -0.0315 | -6.4537
-13.5 | -0.7578 | 0.10239 | -0.0385 | -7.4011
-13 | -0.7836 | 0.09097 | -0.0455 | -8.6138
-12.5 | -0.8133 | 0.07992 | -0.0521 | -10.1764
-12 | -0.8467 | 0.06937 | -0.0576 | -12.2056
-11.5 | -0.8807 | 0.05836 | -0.0642 | -15.0908
-11 | -0.9153 | 0.04713 | -0.0715 | -19.4208
-10.5 | -0.9482 | 0.0352 | -0.0809 | -26.9375
-10 | -0.9745 | 0.02306 | -0.0941 | -42.2593
-9.5 | -0.9862 | 0.01685 | -0.0908 | -58.5282
-9 | -0.9488 | 0.01291 | -0.0856 | -73.4934
-8.5 | -0.883 | 0.01108 | -0.0814 | -79.6931
-8 | -0.8097 | 0.01004 | -0.0781 | -80.6474
-7.5 | -0.7347 | 0.00934 | -0.0755 | -78.6617
-7 | -0.6601 | 0.00874 | -0.0733 | -75.5263
-6.5 | -0.5863 | 0.00822 | -0.0716 | -71.326
-6 | -0.5133 | 0.00774 | -0.0701 | -66.3178
-5.5 | -0.4407 | 0.00739 | -0.0688 | -59.6346
-5 | -0.3682 | 0.00708 | -0.0679 | -52.0056
-4.5 | -0.2962 | 0.00684 | -0.0672 | -43.3041
-4 | -0.2249 | 0.00658 | -0.0666 | -34.1793
-3.5 | -0.1538 | 0.00636 | -0.0662 | -24.1824
-3 | -0.0829 | 0.00619 | -0.0659 | -13.3926
-2.5 | -0.0121 | 0.00602 | -0.0658 | -2.01
-2 | 0.058 | 0.00597 | -0.0657 | 9.7152
-1.5 | 0.1282 | 0.0059 | -0.0657 | 21.7288
-1 | 0.1981 | 0.00586 | -0.0657 | 33.8055
-0.5 | 0.2678 | 0.00586 | -0.0658 | 45.6997
0 | 0.3379 | 0.00587 | -0.0659 | 57.5639
0.5 | 0.4074 | 0.00593 | -0.066 | 68.7015
1 | 0.4768 | 0.00603 | -0.066 | 79.0713
1.5 | 0.5464 | 0.00614 | -0.066 | 88.9902
2 | 0.6163 | 0.00629 | -0.0659 | 97.9809
2.5 | 0.6861 | 0.00646 | -0.0658 | 106.2074
3 | 0.7551 | 0.00669 | -0.0654 | 112.87
3.5 | 0.824 | 0.00695 | -0.0649 | 118.5612
4 | 0.8931 | 0.00721 | -0.0643 | 123.8696
4.5 | 0.9624 | 0.00748 | -0.0636 | 128.6631
5 | 1.0316 | 0.00775 | -0.0627 | 133.1097
5.5 | 1.1007 | 0.008 | -0.0615 | 137.5875
6 | 1.17 | 0.00815 | -0.0602 | 143.5583
6.5 | 1.2373 | 0.00833 | -0.0582 | 148.5354
7 | 1.2972 | 0.00869 | -0.0545 | 149.275
7.5 | 1.3687 | 0.00927 | -0.0529 | 147.6483
8 | 1.4327 | 0.00996 | -0.0498 | 143.8454
8.5 | 1.4924 | 0.01076 | -0.0458 | 138.6989
9 | 1.5396 | 0.01187 | -0.04 | 129.7051
9.5 | 1.5804 | 0.01347 | -0.0341 | 117.3274
10 | 1.6162 | 0.01559 | -0.0284 | 103.669
10.5 | 1.651 | 0.01808 | -0.0233 | 91.3164
11 | 1.6805 | 0.02119 | -0.0186 | 79.3063
11.5 | 1.6989 | 0.0253 | -0.0143 | 67.1502
12 | 1.7162 | 0.02985 | -0.0107 | 57.4941
12.5 | 1.7299 | 0.03495 | -0.0077 | 49.4964
13 | 1.7297 | 0.04138 | -0.0056 | 41.8004
13.5 | 1.7161 | 0.04919 | -0.0046 | 34.8872
14 | 1.6913 | 0.05821 | -0.0047 | 29.0551
14.5 | 1.6534 | 0.06863 | -0.0063 | 24.0915
15 | 1.6072 | 0.08011 | -0.0092 | 20.0624
15.5 | 1.5575 | 0.09233 | -0.0133 | 16.8688
16 | 1.5065 | 0.1052 | -0.0186 | 14.3203
16.5 | 1.4585 | 0.1184 | -0.0248 | 12.3184
17 | 1.4144 | 0.13174 | -0.0319 | 10.7363
17.5 | 1.38 | 0.14473 | -0.0395 | 9.535

## 89. Re 7M Mach 0.00 (1)
BIGFOIL.COM POLAR EXPORT
MID 327 15%
MID 327 15% |  |  |  | Cl Max: | 1.657 | at alpha= | 15 | deg
JavaFoil+Calcfoil stall+Eppler ext transition |  |  |  | L/D Max: | 126.624 | at alpha= | 8.5 | deg
Re: | 7000000 |  |  | Cd Min: | 0.00821 | at alpha= | -1.5 | deg
Mach: | 0 |  |  | Cl=0 at alpha= | -2.4426 | deg
|  |  |  | @ Cl=0.1, Cd= | 0.0082177
|  |  |  | @ Cl=0.4, Cd= | 0.0083739
|  |  |  | @ Cl=0.6, Cd= | 0.0088329
alpha (deg) | Cl | Cd | Cm | Cl/Cd
-20 | -0.883 | 0.12445 | -0.028 | -7.096
-19.5 | -0.901 | 0.11585 | -0.029 | -7.775
-19 | -0.918 | 0.10708 | -0.03 | -8.572
-18.5 | -0.934 | 0.09817 | -0.03 | -9.515
-18 | -0.948 | 0.09016 | -0.031 | -10.52
-17.5 | -0.963 | 0.08108 | -0.032 | -11.877
-17 | -0.976 | 0.07207 | -0.033 | -13.548
-16.5 | -0.986 | 0.0646 | -0.034 | -15.27
-16 | -0.996 | 0.05645 | -0.035 | -17.637
-15.5 | -1.001 | 0.04951 | -0.036 | -20.218
-15 | -1.005 | 0.04272 | -0.037 | -23.517
-14.5 | -1.003 | 0.03764 | -0.038 | -26.658
-14 | -1.005 | 0.03093 | -0.039 | -32.488
-13.5 | -1.005 | 0.0249 | -0.04 | -40.366
-13 | -0.999 | 0.02062 | -0.041 | -48.474
-12.5 | -0.989 | 0.01748 | -0.043 | -56.576
-12 | -0.972 | 0.01547 | -0.044 | -62.813
-11.5 | -0.949 | 0.01414 | -0.044 | -67.085
-11 | -0.92 | 0.01323 | -0.045 | -69.538
-10.5 | -0.886 | 0.01253 | -0.046 | -70.677
-10 | -0.848 | 0.01227 | -0.046 | -69.113
-9.5 | -0.803 | 0.0117 | -0.047 | -68.632
-9 | -0.755 | 0.01128 | -0.047 | -66.927
-8.5 | -0.705 | 0.01087 | -0.047 | -64.872
-8 | -0.653 | 0.01054 | -0.048 | -61.961
-7.5 | -0.6 | 0.01027 | -0.048 | -58.371
-7 | -0.545 | 0.0098 | -0.049 | -55.569
-6.5 | -0.488 | 0.00957 | -0.049 | -50.966
-6 | -0.43 | 0.00935 | -0.049 | -46.008
-5.5 | -0.371 | 0.00908 | -0.05 | -40.858
-5 | -0.312 | 0.00894 | -0.05 | -34.872
-4.5 | -0.252 | 0.0088 | -0.051 | -28.577
-4 | -0.191 | 0.00864 | -0.051 | -22.099
-3.5 | -0.13 | 0.00854 | -0.051 | -15.218
-3 | -0.069 | 0.00839 | -0.052 | -8.194
-2.5 | -0.007 | 0.00825 | -0.052 | -0.893
-2 | 0.054 | 0.00824 | -0.053 | 6.56
-1.5 | 0.116 | 0.00821 | -0.053 | 14.071
-1 | 0.177 | 0.00838 | -0.053 | 21.133
-0.5 | 0.238 | 0.00827 | -0.054 | 28.844
0 | 0.3 | 0.00831 | -0.054 | 36.096
0.5 | 0.361 | 0.00831 | -0.055 | 43.426
1 | 0.422 | 0.00841 | -0.055 | 50.228
1.5 | 0.483 | 0.0084 | -0.055 | 57.522
2 | 0.544 | 0.00853 | -0.056 | 63.797
2.5 | 0.605 | 0.00886 | -0.056 | 68.254
3 | 0.666 | 0.00907 | -0.056 | 73.388
3.5 | 0.726 | 0.00923 | -0.057 | 78.672
4 | 0.786 | 0.00941 | -0.057 | 83.531
4.5 | 0.846 | 0.00958 | -0.058 | 88.304
5 | 0.906 | 0.00982 | -0.058 | 92.286
5.5 | 0.965 | 0.01006 | -0.058 | 95.925
6 | 1.025 | 0.01034 | -0.059 | 99.065
6.5 | 1.083 | 0.01063 | -0.059 | 101.911
7 | 1.141 | 0.011 | -0.06 | 103.721
7.5 | 1.198 | 0.01099 | -0.06 | 108.938
8 | 1.253 | 0.01137 | -0.06 | 110.196
8.5 | 1.302 | 0.01028 | -0.061 | 126.624
9 | 1.352 | 0.01196 | -0.061 | 113.022
9.5 | 1.399 | 0.01264 | -0.061 | 110.699
10 | 1.441 | 0.01385 | -0.061 | 104.084
10.5 | 1.483 | 0.01471 | -0.061 | 100.789
11 | 1.516 | 0.0166 | -0.061 | 91.356
11.5 | 1.551 | 0.0175 | -0.061 | 88.609
12 | 1.579 | 0.0185 | -0.062 | 85.368
12.5 | 1.603 | 0.01963 | -0.062 | 81.689
13 | 1.623 | 0.02089 | -0.062 | 77.714
13.5 | 1.639 | 0.02231 | -0.062 | 73.473
14 | 1.65 | 0.02389 | -0.062 | 69.071
14.5 | 1.656 | 0.02571 | -0.062 | 64.411
15 | 1.657 | 0.02777 | -0.062 | 59.675
15.5 | 1.654 | 0.03002 | -0.062 | 55.104
16 | 1.647 | 0.03273 | -0.062 | 50.311
16.5 | 1.634 | 0.03586 | -0.062 | 45.576
17 | 1.618 | 0.03924 | -0.061 | 41.246
17.5 | 1.597 | 0.04354 | -0.061 | 36.691
18 | 1.571 | 0.049 | -0.061 | 32.07
18.5 | 1.544 | 0.05455 | -0.06 | 28.296
19 | 1.513 | 0.06098 | -0.06 | 24.803
19.5 | 1.478 | 0.06848 | -0.06 | 21.579
20 | 1.443 | 0.07522 | -0.059 | 19.179

## 90. Re 7M Mach 0.00 (2)
BIGFOIL.COM POLAR EXPORT
MID 327 15%
MID 327 15% |  |  |  | Cl Max: | 1.8912 | at alpha= | 19 | deg
XFOIL ncrit=9 |  |  |  | L/D Max: | 155.091 | at alpha= | 8 | deg
Re: | 7000000 |  |  | Cd Min: | 0.05769 | at alpha= | 20 | deg
Mach: | 0 |  |  | Cl=0 at alpha= | -2.4352 | deg
|  |  |  | @ Cl=0.1, Cd= | 0.0054812
|  |  |  | @ Cl=0.4, Cd= | 0.0054992
|  |  |  | @ Cl=0.6, Cd= | 0.005856
alpha (deg) | Cl | Cd | Cm | Cl/Cd
-20 | -1.6488 | 0.04068 | -0.059 | -40.531
-19.5 | -1.6562 | 0.03323 | -0.0634 | -49.8405
-19 | -1.6498 | 0.0279 | -0.0663 | -59.1326
-18.5 | -1.6361 | 0.0242 | -0.0671 | -67.6074
-18 | -1.6173 | 0.0217 | -0.0662 | -74.53
-17.5 | -1.5949 | 0.01996 | -0.0638 | -79.9048
-17 | -1.5649 | 0.01871 | -0.0612 | -83.6398
-16.5 | -1.5254 | 0.01763 | -0.0598 | -86.523
-16 | -1.4832 | 0.01663 | -0.0586 | -89.1882
-15.5 | -1.4405 | 0.01554 | -0.0574 | -92.6963
-15 | -1.3915 | 0.01459 | -0.0571 | -95.3735
-14 | -1.2949 | 0.01316 | -0.0554 | -98.3967
-13.5 | -1.245 | 0.01258 | -0.0546 | -98.9666
-13 | -1.1934 | 0.01205 | -0.0541 | -99.0373
-12.5 | -1.1406 | 0.01156 | -0.0537 | -98.6678
-12 | -1.0881 | 0.01096 | -0.0533 | -99.2792
-11 | -0.9796 | 0.00999 | -0.053 | -98.0581
-10.5 | -0.9242 | 0.0096 | -0.0529 | -96.2708
-10 | -0.8688 | 0.00916 | -0.0529 | -94.8472
-9.5 | -0.8129 | 0.00878 | -0.0529 | -92.5854
-9 | -0.7566 | 0.00843 | -0.0529 | -89.7509
-8.5 | -0.7 | 0.00808 | -0.053 | -86.6337
-8 | -0.6434 | 0.00772 | -0.053 | -83.342
-7.5 | -0.5863 | 0.0074 | -0.0532 | -79.2297
-7 | -0.5289 | 0.00713 | -0.0534 | -74.1795
-6.5 | -0.4714 | 0.00686 | -0.0535 | -68.7172
-6 | -0.4139 | 0.00666 | -0.0537 | -62.1471
-5.5 | -0.3559 | 0.00646 | -0.054 | -55.0929
-5 | -0.2979 | 0.00628 | -0.0542 | -47.4363
-4.5 | -0.24 | 0.00612 | -0.0545 | -39.2157
-4 | -0.182 | 0.00592 | -0.0548 | -30.7432
-3.5 | -0.124 | 0.00578 | -0.055 | -21.4533
-3 | -0.0656 | 0.00567 | -0.0554 | -11.5697
-2.5 | -0.0076 | 0.0056 | -0.0557 | -1.3571
-2 | 0.051 | 0.00554 | -0.056 | 9.2058
-1.5 | 0.1093 | 0.00547 | -0.0564 | 19.9817
-1 | 0.1675 | 0.00545 | -0.0567 | 30.7339
-0.5 | 0.2261 | 0.00545 | -0.0571 | 41.4862
0 | 0.2844 | 0.00543 | -0.0575 | 52.3757
0.5 | 0.3427 | 0.00545 | -0.0578 | 62.8807
1 | 0.4009 | 0.0055 | -0.0582 | 72.8909
2 | 0.517 | 0.00569 | -0.0588 | 90.8612
2.5 | 0.575 | 0.0058 | -0.0592 | 99.1379
3 | 0.633 | 0.00593 | -0.0595 | 106.7454
3.5 | 0.6905 | 0.00607 | -0.0598 | 113.7562
4 | 0.7477 | 0.00622 | -0.06 | 120.209
4.5 | 0.8044 | 0.0064 | -0.0602 | 125.6875
5 | 0.8609 | 0.00655 | -0.0604 | 131.4351
5.5 | 0.9174 | 0.00668 | -0.0606 | 137.3353
6 | 0.9732 | 0.00678 | -0.0607 | 143.5398
6.5 | 1.0275 | 0.00688 | -0.0605 | 149.3459
7 | 1.0806 | 0.00703 | -0.06 | 153.7127
7.5 | 1.1318 | 0.0073 | -0.0591 | 155.0411
8 | 1.1911 | 0.00768 | -0.0601 | 155.0911
8.5 | 1.2443 | 0.00811 | -0.0598 | 153.4279
9 | 1.2966 | 0.00859 | -0.0594 | 150.943
9.5 | 1.3472 | 0.00919 | -0.0588 | 146.5941
10 | 1.3967 | 0.00982 | -0.058 | 142.2301
10.5 | 1.4442 | 0.01057 | -0.057 | 136.632
11 | 1.4913 | 0.01127 | -0.0559 | 132.3248
11.5 | 1.5364 | 0.01204 | -0.0546 | 127.608
12 | 1.5807 | 0.01278 | -0.0531 | 123.6854
12.5 | 1.6221 | 0.01361 | -0.0513 | 119.1844
13 | 1.6534 | 0.01464 | -0.0478 | 112.9372
13.5 | 1.6838 | 0.0157 | -0.0444 | 107.2484
14 | 1.7136 | 0.01689 | -0.0414 | 101.4565
14.5 | 1.7435 | 0.01817 | -0.0387 | 95.9549
15 | 1.77 | 0.01976 | -0.036 | 89.5749
15.5 | 1.797 | 0.02142 | -0.0337 | 83.8936
16 | 1.8212 | 0.02339 | -0.0316 | 77.8623
16.5 | 1.8412 | 0.0258 | -0.0295 | 71.3643
17 | 1.8567 | 0.0287 | -0.0275 | 64.6934
17.5 | 1.8701 | 0.03195 | -0.0259 | 58.5321
18 | 1.8817 | 0.03551 | -0.0246 | 52.9907
18.5 | 1.8891 | 0.03974 | -0.0237 | 47.5365
19 | 1.8912 | 0.04472 | -0.0232 | 42.2898
19.5 | 1.8872 | 0.05068 | -0.0233 | 37.2376
20 | 1.8759 | 0.05769 | -0.0238 | 32.5169

## 91. Re 7M Mach 0.10 (1)
BIGFOIL.COM POLAR EXPORT
MID 327 15%
MID 327 15% |  |  |  | Cl Max: | 1.647 | at alpha= | 14.5 | deg
JavaFoil+Calcfoil stall+Eppler ext transition |  |  |  | L/D Max: | 126.12 | at alpha= | 8.5 | deg
Re: | 7000000 |  |  | Cd Min: | 0.00825 | at alpha= | -2 | deg
Mach: | 0.1 |  |  | Cl=0 at alpha= | -2.4426 | deg
|  |  |  | @ Cl=0.1, Cd= | 0.0082648
|  |  |  | @ Cl=0.4, Cd= | 0.0084046
|  |  |  | @ Cl=0.6, Cd= | 0.0088267
alpha (deg) | Cl | Cd | Cm | Cl/Cd
-18.5 | -0.892 | 0.10444 | -0.03 | -8.54
-18 | -0.91 | 0.09531 | -0.031 | -9.55
-17.5 | -0.926 | 0.08721 | -0.032 | -10.622
-17 | -0.943 | 0.07761 | -0.033 | -12.151
-16.5 | -0.958 | 0.06855 | -0.034 | -13.972
-16 | -0.969 | 0.06057 | -0.035 | -15.997
-15.5 | -0.979 | 0.0525 | -0.036 | -18.638
-15 | -0.983 | 0.0463 | -0.037 | -21.237
-14.5 | -0.985 | 0.04051 | -0.038 | -24.314
-14 | -0.989 | 0.03323 | -0.039 | -29.763
-13.5 | -0.991 | 0.02702 | -0.04 | -36.654
-13 | -0.987 | 0.02219 | -0.041 | -44.483
-12.5 | -0.979 | 0.01854 | -0.043 | -52.836
-12 | -0.966 | 0.01604 | -0.044 | -60.222
-11.5 | -0.945 | 0.01451 | -0.044 | -65.104
-11 | -0.918 | 0.01343 | -0.045 | -68.338
-10.5 | -0.885 | 0.01267 | -0.046 | -69.874
-10 | -0.848 | 0.01153 | -0.046 | -73.527
-9.5 | -0.805 | 0.01178 | -0.047 | -68.317
-9 | -0.757 | 0.01132 | -0.047 | -66.899
-8.5 | -0.708 | 0.01092 | -0.048 | -64.81
-8 | -0.656 | 0.01063 | -0.048 | -61.674
-7.5 | -0.602 | 0.01032 | -0.048 | -58.32
-7 | -0.547 | 0.0098 | -0.049 | -55.775
-6.5 | -0.49 | 0.00962 | -0.049 | -50.93
-6 | -0.432 | 0.00937 | -0.05 | -46.089
-5.5 | -0.373 | 0.00913 | -0.05 | -40.851
-5 | -0.313 | 0.00895 | -0.05 | -35.009
-4.5 | -0.253 | 0.00881 | -0.051 | -28.704
-4 | -0.192 | 0.00868 | -0.051 | -22.096
-3.5 | -0.131 | 0.00856 | -0.052 | -15.259
-3 | -0.069 | 0.00842 | -0.052 | -8.2
-2.5 | -0.007 | 0.00828 | -0.052 | -0.895
-2 | 0.054 | 0.00825 | -0.053 | 6.588
-1.5 | 0.116 | 0.00827 | -0.053 | 14.052
-1 | 0.178 | 0.00838 | -0.054 | 21.223
-0.5 | 0.24 | 0.00827 | -0.054 | 28.984
0 | 0.301 | 0.00831 | -0.054 | 36.275
0.5 | 0.363 | 0.00835 | -0.055 | 43.479
1 | 0.424 | 0.00844 | -0.055 | 50.276
1.5 | 0.486 | 0.00841 | -0.056 | 57.758
2 | 0.547 | 0.00854 | -0.056 | 64.037
2.5 | 0.608 | 0.00887 | -0.056 | 68.508
3 | 0.669 | 0.00907 | -0.057 | 73.732
3.5 | 0.73 | 0.00926 | -0.057 | 78.798
4 | 0.79 | 0.00943 | -0.058 | 83.794
4.5 | 0.85 | 0.00964 | -0.058 | 88.234
5 | 0.91 | 0.00989 | -0.058 | 92.046
5.5 | 0.97 | 0.01016 | -0.059 | 95.497
6 | 1.029 | 0.01043 | -0.059 | 98.708
6.5 | 1.088 | 0.01071 | -0.059 | 101.664
7 | 1.146 | 0.01104 | -0.06 | 103.799
7.5 | 1.203 | 0.01111 | -0.06 | 108.276
8 | 1.256 | 0.01 | -0.06 | 125.56
8.5 | 1.308 | 0.01037 | -0.061 | 126.12
9 | 1.357 | 0.01208 | -0.061 | 112.387
9.5 | 1.404 | 0.01277 | -0.061 | 109.94
10 | 1.446 | 0.01403 | -0.061 | 103.088
10.5 | 1.487 | 0.01489 | -0.062 | 99.842
11 | 1.52 | 0.01683 | -0.062 | 90.276
11.5 | 1.553 | 0.0178 | -0.062 | 87.266
12 | 1.581 | 0.01884 | -0.062 | 83.9
12.5 | 1.604 | 0.02001 | -0.062 | 80.147
13 | 1.622 | 0.02132 | -0.062 | 76.065
13.5 | 1.635 | 0.02287 | -0.062 | 71.511
14 | 1.644 | 0.02452 | -0.062 | 67.039
14.5 | 1.647 | 0.02647 | -0.062 | 62.236
15 | 1.646 | 0.02857 | -0.062 | 57.614
15.5 | 1.639 | 0.0311 | -0.062 | 52.711
16 | 1.628 | 0.03399 | -0.062 | 47.903
16.5 | 1.612 | 0.03733 | -0.062 | 43.186
17 | 1.591 | 0.0413 | -0.061 | 38.522
17.5 | 1.566 | 0.04582 | -0.061 | 34.18
18 | 1.535 | 0.05181 | -0.061 | 29.632
18.5 | 1.502 | 0.05815 | -0.06 | 25.829
19 | 1.467 | 0.0651 | -0.06 | 22.528
19.5 | 1.429 | 0.07219 | -0.059 | 19.796

## 92. Re 7M Mach 0.10 (2)
BIGFOIL.COM POLAR EXPORT
MID 327 15%
MID 327 15% |  |  |  | Cl Max: | 1.8805 | at alpha= | 18.5 | deg
XFOIL ncrit=9 |  |  |  | L/D Max: | 155.245 | at alpha= | 7.5 | deg
Re: | 7000000 |  |  | Cd Min: | 0.06314 | at alpha= | 20 | deg
Mach: | 0.1 |  |  | Cl=0 at alpha= | -2.4345 | deg
|  |  |  | @ Cl=0.1, Cd= | 0.0054909
|  |  |  | @ Cl=0.4, Cd= | 0.0055172
|  |  |  | @ Cl=0.6, Cd= | 0.0058577
alpha (deg) | Cl | Cd | Cm | Cl/Cd
-20 | -1.5942 | 0.0509 | -0.0555 | -31.3202
-19.5 | -1.6261 | 0.04039 | -0.0614 | -40.26
-19 | -1.6336 | 0.03274 | -0.066 | -49.8962
-18.5 | -1.6272 | 0.02731 | -0.0689 | -59.5826
-18 | -1.6128 | 0.02366 | -0.0695 | -68.1657
-17.5 | -1.5935 | 0.02122 | -0.0681 | -75.0943
-17 | -1.5701 | 0.01958 | -0.0652 | -80.189
-16.5 | -1.5353 | 0.01834 | -0.063 | -83.7132
-16 | -1.4938 | 0.01725 | -0.0615 | -86.5971
-15.5 | -1.45 | 0.01622 | -0.0602 | -89.3958
-15 | -1.4038 | 0.01512 | -0.0593 | -92.8439
-14.5 | -1.3528 | 0.01421 | -0.0589 | -95.2006
-14 | -1.3063 | 0.01348 | -0.0574 | -96.9065
-13.5 | -1.2563 | 0.01284 | -0.0564 | -97.8427
-13 | -1.2042 | 0.01226 | -0.0557 | -98.2219
-12.5 | -1.1509 | 0.01174 | -0.0552 | -98.0324
-12 | -1.0973 | 0.01117 | -0.0547 | -98.2363
-11.5 | -1.0433 | 0.0106 | -0.0543 | -98.4245
-11 | -0.9881 | 0.01011 | -0.0541 | -97.7349
-10.5 | -0.9321 | 0.0097 | -0.0539 | -96.0928
-10 | -0.8759 | 0.00928 | -0.0538 | -94.3858
-9.5 | -0.8195 | 0.00886 | -0.0537 | -92.4944
-9 | -0.7625 | 0.00852 | -0.0537 | -89.4953
-8.5 | -0.7055 | 0.00815 | -0.0537 | -86.5644
-8 | -0.6482 | 0.00779 | -0.0537 | -83.2092
-7.5 | -0.5908 | 0.00744 | -0.0538 | -79.4086
-7 | -0.5329 | 0.00716 | -0.0539 | -74.4274
-6.5 | -0.4749 | 0.0069 | -0.054 | -68.8261
-6 | -0.417 | 0.00668 | -0.0542 | -62.4251
-5.5 | -0.3585 | 0.00648 | -0.0544 | -55.3241
-5 | -0.3001 | 0.0063 | -0.0546 | -47.6349
-4.5 | -0.2417 | 0.00613 | -0.0549 | -39.429
-4 | -0.1833 | 0.00594 | -0.0551 | -30.8586
-3.5 | -0.1249 | 0.0058 | -0.0554 | -21.5345
-3 | -0.0662 | 0.00567 | -0.0557 | -11.6755
-2.5 | -0.0077 | 0.00561 | -0.056 | -1.3725
-1.5 | 0.1099 | 0.00548 | -0.0567 | 20.0547
-1 | 0.1685 | 0.00546 | -0.057 | 30.8608
-0.5 | 0.2275 | 0.00546 | -0.0574 | 41.6667
0 | 0.2862 | 0.00545 | -0.0577 | 52.5138
0.5 | 0.3448 | 0.00547 | -0.0581 | 63.0347
1 | 0.4033 | 0.00552 | -0.0584 | 73.0616
1.5 | 0.4618 | 0.00562 | -0.0588 | 82.1708
2 | 0.5203 | 0.0057 | -0.0591 | 91.2807
2.5 | 0.5786 | 0.00581 | -0.0594 | 99.5869
3 | 0.6369 | 0.00594 | -0.0597 | 107.2222
3.5 | 0.6948 | 0.00609 | -0.06 | 114.0887
4 | 0.7524 | 0.00624 | -0.0602 | 120.5769
4.5 | 0.8094 | 0.00644 | -0.0604 | 125.6832
5 | 0.8664 | 0.00659 | -0.0606 | 131.4719
5.5 | 0.9232 | 0.00672 | -0.0607 | 137.381
6 | 0.9796 | 0.00681 | -0.0608 | 143.8473
6.5 | 1.0343 | 0.00692 | -0.0606 | 149.4653
7 | 1.0879 | 0.00708 | -0.06 | 153.6582
7.5 | 1.1395 | 0.00734 | -0.059 | 155.2452
8 | 1.1991 | 0.00773 | -0.06 | 155.1229
8.5 | 1.2527 | 0.00817 | -0.0596 | 153.3293
9 | 1.3054 | 0.00867 | -0.0592 | 150.5652
9.5 | 1.3561 | 0.00929 | -0.0584 | 145.9742
10 | 1.4058 | 0.00995 | -0.0575 | 141.2864
10.5 | 1.4537 | 0.01069 | -0.0564 | 135.9869
11 | 1.5004 | 0.01145 | -0.0551 | 131.0393
11.5 | 1.5459 | 0.01221 | -0.0536 | 126.6093
12 | 1.5902 | 0.01297 | -0.052 | 122.606
12.5 | 1.6286 | 0.0139 | -0.0495 | 117.1655
13 | 1.6582 | 0.01499 | -0.0456 | 110.6204
13.5 | 1.6887 | 0.01613 | -0.0423 | 104.6931
14 | 1.7189 | 0.01738 | -0.0393 | 98.901
14.5 | 1.7475 | 0.01884 | -0.0365 | 92.7548
15 | 1.7741 | 0.02054 | -0.0339 | 86.3729
15.5 | 1.8008 | 0.02237 | -0.0316 | 80.5007
16 | 1.8232 | 0.02459 | -0.0294 | 74.144
16.5 | 1.8409 | 0.02734 | -0.0273 | 67.3336
17 | 1.8543 | 0.0306 | -0.0254 | 60.598
17.5 | 1.8674 | 0.03404 | -0.0239 | 54.859
18 | 1.8769 | 0.03806 | -0.0228 | 49.3142
18.5 | 1.8805 | 0.04289 | -0.0222 | 43.8447
19 | 1.8783 | 0.04864 | -0.022 | 38.6164
19.5 | 1.8699 | 0.05527 | -0.0223 | 33.8321
20 | 1.8539 | 0.06314 | -0.0233 | 29.3617

## 93. Re 7M Mach 0.25 (1)
BIGFOIL.COM POLAR EXPORT
MID 327 15%
MID 327 15% |  |  |  | Cl Max: | 1.601 | at alpha= | 13 | deg
JavaFoil+Calcfoil stall+Eppler ext transition |  |  |  | L/D Max: | 123.319 | at alpha= | 8 | deg
Re: | 7000000 |  |  | Cd Min: | 0.0083 | at alpha= | -1.5 | deg
Mach: | 0.25 |  |  | Cl=0 at alpha= | -2.4375 | deg
|  |  |  | @ Cl=0.1, Cd= | 0.008303
|  |  |  | @ Cl=0.4, Cd= | 0.00846
|  |  |  | @ Cl=0.6, Cd= | 0.0089249
alpha (deg) | Cl | Cd | Cm | Cl/Cd
-17 | -0.68 | 0.11345 | -0.028 | -5.997
-16.5 | -0.721 | 0.10308 | -0.03 | -6.994
-16 | -0.759 | 0.09105 | -0.031 | -8.334
-15.5 | -0.793 | 0.07989 | -0.033 | -9.922
-15 | -0.823 | 0.06908 | -0.034 | -11.914
-14.5 | -0.85 | 0.05862 | -0.036 | -14.502
-14 | -0.871 | 0.04973 | -0.037 | -17.521
-13.5 | -0.886 | 0.04256 | -0.039 | -20.815
-13 | -0.897 | 0.03523 | -0.04 | -25.451
-12.5 | -0.908 | 0.02712 | -0.042 | -33.485
-12 | -0.911 | 0.0217 | -0.043 | -41.996
-11.5 | -0.908 | 0.01773 | -0.045 | -51.216
-11 | -0.896 | 0.0153 | -0.046 | -58.567
-10.5 | -0.874 | 0.01389 | -0.047 | -62.929
-10 | -0.845 | 0.01292 | -0.047 | -65.441
-9.5 | -0.809 | 0.01124 | -0.048 | -71.97
-9 | -0.767 | 0.01191 | -0.049 | -64.395
-8.5 | -0.719 | 0.01136 | -0.049 | -63.284
-8 | -0.668 | 0.01098 | -0.049 | -60.871
-7.5 | -0.615 | 0.0107 | -0.05 | -57.439
-7 | -0.559 | 0.01009 | -0.05 | -55.451
-6.5 | -0.502 | 0.00984 | -0.051 | -51.018
-6 | -0.443 | 0.00955 | -0.051 | -46.345
-5.5 | -0.383 | 0.00926 | -0.051 | -41.311
-5 | -0.321 | 0.00909 | -0.052 | -35.367
-4.5 | -0.26 | 0.00892 | -0.052 | -29.089
-4 | -0.197 | 0.00879 | -0.053 | -22.408
-3.5 | -0.134 | 0.00866 | -0.053 | -15.488
-3 | -0.071 | 0.00851 | -0.053 | -8.339
-2.5 | -0.008 | 0.00838 | -0.054 | -0.909
-2 | 0.056 | 0.00831 | -0.054 | 6.717
-1.5 | 0.119 | 0.0083 | -0.055 | 14.378
-1 | 0.183 | 0.00845 | -0.055 | 21.628
-0.5 | 0.246 | 0.00836 | -0.055 | 29.444
0 | 0.31 | 0.00839 | -0.056 | 36.886
0.5 | 0.373 | 0.00843 | -0.056 | 44.212
1 | 0.436 | 0.0085 | -0.057 | 51.284
1.5 | 0.499 | 0.00858 | -0.057 | 58.142
2 | 0.562 | 0.00875 | -0.058 | 64.172
2.5 | 0.625 | 0.00904 | -0.058 | 69.074
3 | 0.687 | 0.00921 | -0.058 | 74.58
3.5 | 0.749 | 0.0094 | -0.059 | 79.693
4 | 0.811 | 0.00962 | -0.059 | 84.33
4.5 | 0.873 | 0.00987 | -0.06 | 88.445
5 | 0.935 | 0.0101 | -0.06 | 92.583
5.5 | 0.996 | 0.01037 | -0.06 | 96.009
6 | 1.057 | 0.01074 | -0.061 | 98.403
6.5 | 1.117 | 0.01106 | -0.061 | 100.998
7 | 1.176 | 0.0115 | -0.062 | 102.207
7.5 | 1.231 | 0.0101 | -0.062 | 121.914
8 | 1.285 | 0.01042 | -0.062 | 123.319
8.5 | 1.336 | 0.01211 | -0.062 | 110.326
9 | 1.385 | 0.01276 | -0.063 | 108.521
9.5 | 1.429 | 0.01362 | -0.063 | 104.952
10 | 1.468 | 0.01518 | -0.063 | 96.681
10.5 | 1.506 | 0.01601 | -0.063 | 94.057
11 | 1.534 | 0.01838 | -0.063 | 83.472
11.5 | 1.562 | 0.0196 | -0.063 | 79.657
12 | 1.582 | 0.02095 | -0.063 | 75.491
12.5 | 1.594 | 0.02253 | -0.063 | 70.755
13 | 1.601 | 0.02424 | -0.063 | 66.04
13.5 | 1.599 | 0.0263 | -0.063 | 60.809
14 | 1.59 | 0.02867 | -0.063 | 55.473
14.5 | 1.573 | 0.03142 | -0.063 | 50.081
15 | 1.548 | 0.03483 | -0.063 | 44.45
15.5 | 1.515 | 0.0387 | -0.062 | 39.153
16 | 1.474 | 0.04357 | -0.062 | 33.818
16.5 | 1.422 | 0.05037 | -0.061 | 28.23
17 | 1.364 | 0.05831 | -0.061 | 23.385
17.5 | 1.3 | 0.06719 | -0.06 | 19.355
18 | 1.235 | 0.07592 | -0.059 | 16.262

## 94. Re 7M Mach 0.25 (2)
BIGFOIL.COM POLAR EXPORT
MID 327 15%
MID 327 15% |  |  |  | Cl Max: | 1.8335 | at alpha= | 17 | deg
XFOIL ncrit=9 |  |  |  | L/D Max: | 154.869 | at alpha= | 8 | deg
Re: | 7000000 |  |  | Cd Min: | 0.14343 | at alpha= | -20 | deg
Mach: | 0.25 |  |  | Cl=0 at alpha= | -2.4317 | deg
|  |  |  | @ Cl=0.1, Cd= | 0.0055587
|  |  |  | @ Cl=0.4, Cd= | 0.0055761
|  |  |  | @ Cl=0.6, Cd= | 0.0059037
alpha (deg) | Cl | Cd | Cm | Cl/Cd
-20 | -1.0442 | 0.14343 | -0.0064 | -7.2802
-19.5 | -1.1182 | 0.12349 | -0.0192 | -9.055
-19 | -1.2243 | 0.10037 | -0.0338 | -12.1979
-18.5 | -1.3242 | 0.0796 | -0.0466 | -16.6357
-18 | -1.4125 | 0.06171 | -0.0574 | -22.8893
-17.5 | -1.4755 | 0.04736 | -0.0661 | -31.155
-17 | -1.507 | 0.03629 | -0.0733 | -41.5266
-16.5 | -1.5115 | 0.02827 | -0.0789 | -53.4666
-16 | -1.5015 | 0.02338 | -0.0804 | -64.2216
-15.5 | -1.484 | 0.02054 | -0.0781 | -72.2493
-15 | -1.4543 | 0.01874 | -0.0745 | -77.6041
-14.5 | -1.4067 | 0.01725 | -0.0728 | -81.5478
-14 | -1.3616 | 0.01609 | -0.07 | -84.624
-13.5 | -1.3151 | 0.01479 | -0.0675 | -88.9182
-13 | -1.2628 | 0.0138 | -0.0657 | -91.5072
-12.5 | -1.2077 | 0.01297 | -0.0641 | -93.1149
-12 | -1.151 | 0.01225 | -0.0629 | -93.9592
-11.5 | -1.093 | 0.01161 | -0.0618 | -94.143
-11 | -1.0349 | 0.01096 | -0.0608 | -94.4252
-10.5 | -0.9763 | 0.01033 | -0.0599 | -94.5111
-10 | -0.9167 | 0.00982 | -0.0592 | -93.3503
-9.5 | -0.8565 | 0.00939 | -0.0587 | -91.2141
-9 | -0.7968 | 0.00891 | -0.0581 | -89.4276
-8.5 | -0.7363 | 0.00853 | -0.0577 | -86.3189
-8 | -0.676 | 0.00813 | -0.0574 | -83.1488
-7.5 | -0.6157 | 0.00773 | -0.0572 | -79.6507
-7 | -0.5551 | 0.00738 | -0.057 | -75.2168
-6.5 | -0.4946 | 0.00707 | -0.0569 | -69.9576
-6 | -0.4338 | 0.00684 | -0.0568 | -63.4211
-5.5 | -0.373 | 0.00661 | -0.0568 | -56.4297
-5 | -0.3123 | 0.00641 | -0.0569 | -48.7207
-4.5 | -0.2512 | 0.00625 | -0.057 | -40.192
-4 | -0.1907 | 0.00606 | -0.0571 | -31.4686
-3.5 | -0.13 | 0.00587 | -0.0573 | -22.1465
-3 | -0.069 | 0.00574 | -0.0575 | -12.0209
-2.5 | -0.0083 | 0.00567 | -0.0578 | -1.4638
-2 | 0.0525 | 0.00559 | -0.0581 | 9.3918
-1.5 | 0.1132 | 0.00555 | -0.0583 | 20.3964
-1 | 0.1741 | 0.00551 | -0.0587 | 31.5971
-0.5 | 0.235 | 0.0055 | -0.059 | 42.7273
0 | 0.2956 | 0.00551 | -0.0593 | 53.6479
0.5 | 0.3562 | 0.00554 | -0.0596 | 64.296
1 | 0.4169 | 0.00559 | -0.0599 | 74.5796
1.5 | 0.4775 | 0.00567 | -0.0602 | 84.2152
2 | 0.538 | 0.00579 | -0.0605 | 92.9188
2.5 | 0.5984 | 0.0059 | -0.0607 | 101.4237
3 | 0.6588 | 0.00604 | -0.061 | 109.0728
3.5 | 0.7186 | 0.00623 | -0.0611 | 115.3451
4 | 0.7782 | 0.0064 | -0.0612 | 121.5938
4.5 | 0.8376 | 0.00659 | -0.0613 | 127.1017
5 | 0.897 | 0.00677 | -0.0613 | 132.4963
5.5 | 0.956 | 0.00693 | -0.0613 | 137.9509
6 | 1.0147 | 0.00704 | -0.0612 | 144.1335
6.5 | 1.0717 | 0.00717 | -0.0608 | 149.47
7 | 1.1278 | 0.00733 | -0.06 | 153.8608
7.5 | 1.1819 | 0.00764 | -0.0587 | 154.699
8 | 1.2436 | 0.00803 | -0.0592 | 154.8692
8.5 | 1.2988 | 0.00858 | -0.0583 | 151.3753
9 | 1.3532 | 0.00915 | -0.0573 | 147.8907
9.5 | 1.4061 | 0.0098 | -0.0561 | 143.4796
10 | 1.4556 | 0.01064 | -0.0543 | 136.8045
10.5 | 1.5032 | 0.01152 | -0.0523 | 130.4861
11 | 1.55 | 0.01237 | -0.0501 | 125.3032
11.5 | 1.5919 | 0.01331 | -0.0471 | 119.6018
12 | 1.6268 | 0.01433 | -0.043 | 113.5241
12.5 | 1.6546 | 0.01582 | -0.0386 | 104.5891
13 | 1.6841 | 0.0174 | -0.0348 | 96.7874
13.5 | 1.7154 | 0.01904 | -0.0317 | 90.0945
14 | 1.7427 | 0.02107 | -0.0286 | 82.71
14.5 | 1.7688 | 0.02336 | -0.0259 | 75.7192
15 | 1.7919 | 0.02601 | -0.0234 | 68.8927
15.5 | 1.8087 | 0.02933 | -0.0211 | 61.6672
16 | 1.8193 | 0.0334 | -0.0192 | 54.4701
16.5 | 1.8284 | 0.03781 | -0.0177 | 48.3576
17 | 1.8335 | 0.04292 | -0.0168 | 42.719
17.5 | 1.8305 | 0.04913 | -0.0166 | 37.2583
18 | 1.8205 | 0.05631 | -0.0169 | 32.33
18.5 | 1.801 | 0.06484 | -0.0181 | 27.7761
19 | 1.7734 | 0.07451 | -0.0199 | 23.8008
19.5 | 1.7422 | 0.08488 | -0.0225 | 20.5254
20 | 1.7107 | 0.09558 | -0.0257 | 17.8981

## 95. Re 7M Mach 0.50 (1)
BIGFOIL.COM POLAR EXPORT
MID 327 15%
MID 327 15% |  |  |  | Cl Max: | 1.466 | at alpha= | 9.5 | deg
JavaFoil+Calcfoil stall+Eppler ext transition |  |  |  | L/D Max: | 105.155 | at alpha= | 5.5 | deg
Re: | 7000000 |  |  | Cd Min: | 0.00864 | at alpha= | -2 | deg
Mach: | 0.5 |  |  | Cl=0 at alpha= | -2.4429 | deg
|  |  |  | @ Cl=0.1, Cd= | 0.0087203
|  |  |  | @ Cl=0.4, Cd= | 0.0088103
|  |  |  | @ Cl=0.6, Cd= | 0.0093211
alpha (deg) | Cl | Cd | Cm | Cl/Cd
-20 | -0.988 | 0.1551 | -0.028 | -6.368
-19.5 | -0.966 | 0.14934 | -0.029 | -6.466
-19 | -0.933 | 0.1474 | -0.028 | -6.329
-18.5 | -0.904 | 0.14336 | -0.027 | -6.306
-18 | -0.879 | 0.14205 | -0.029 | -6.19
-17.5 | -0.85 | 0.13358 | -0.028 | -6.361
-17 | -0.82 | 0.12589 | -0.027 | -6.516
-16.5 | -0.793 | 0.11662 | -0.028 | -6.802
-16 | -0.765 | 0.12134 | -0.028 | -6.303
-15.5 | -0.738 | 0.11093 | -0.028 | -6.648
-15 | -0.71 | 0.11397 | -0.028 | -6.227
-14.5 | -0.682 | 0.10334 | -0.028 | -6.6
-14 | -0.666 | 0.08651 | -0.033 | -7.693
-13.5 | -0.63 | 0.09154 | -0.031 | -6.88
-13 | -0.622 | 0.06822 | -0.038 | -9.118
-12.5 | -0.584 | 0.07342 | -0.036 | -7.957
-12 | -0.542 | 0.08348 | -0.029 | -6.492
-11.5 | -0.517 | 0.07679 | -0.031 | -6.73
-11 | -0.499 | 0.06332 | -0.037 | -7.881
-10.5 | -0.487 | 0.0462 | -0.042 | -10.55
-10 | -0.457 | 0.04444 | -0.043 | -10.29
-9.5 | -0.442 | 0.03207 | -0.046 | -13.774
-9 | -0.413 | 0.02931 | -0.047 | -14.098
-8.5 | -0.65 | 0.01686 | -0.052 | -38.566
-8 | -0.665 | 0.01394 | -0.054 | -47.742
-7.5 | -0.643 | 0.0127 | -0.055 | -50.597
-7 | -0.601 | 0.01218 | -0.056 | -49.381
-6.5 | -0.547 | 0.01143 | -0.057 | -47.84
-6 | -0.487 | 0.01054 | -0.057 | -46.16
-5.5 | -0.423 | 0.01013 | -0.057 | -41.734
-5 | -0.357 | 0.00974 | -0.058 | -36.62
-4.5 | -0.289 | 0.00948 | -0.058 | -30.451
-4 | -0.22 | 0.00935 | -0.059 | -23.486
-3.5 | -0.15 | 0.0091 | -0.059 | -16.45
-3 | -0.079 | 0.0089 | -0.06 | -8.901
-2.5 | -0.008 | 0.00878 | -0.06 | -0.968
-2 | 0.062 | 0.00864 | -0.061 | 7.219
-1.5 | 0.133 | 0.00879 | -0.061 | 15.179
-1 | 0.204 | 0.00878 | -0.062 | 23.264
-0.5 | 0.275 | 0.00883 | -0.062 | 31.162
0 | 0.346 | 0.00871 | -0.062 | 39.694
0.5 | 0.416 | 0.00884 | -0.063 | 47.105
1 | 0.487 | 0.00893 | -0.063 | 54.536
1.5 | 0.557 | 0.0091 | -0.064 | 61.174
2 | 0.627 | 0.00946 | -0.064 | 66.298
2.5 | 0.697 | 0.0097 | -0.065 | 71.859
3 | 0.766 | 0.00999 | -0.065 | 76.714
3.5 | 0.835 | 0.01026 | -0.066 | 81.427
4 | 0.904 | 0.01066 | -0.066 | 84.822
4.5 | 0.972 | 0.01108 | -0.067 | 87.775
5 | 1.037 | 0.01012 | -0.067 | 102.527
5.5 | 1.103 | 0.01049 | -0.067 | 105.155
6 | 1.167 | 0.01213 | -0.068 | 96.178
6.5 | 1.229 | 0.01268 | -0.068 | 96.92
7 | 1.288 | 0.01332 | -0.068 | 96.723
7.5 | 1.344 | 0.0137 | -0.068 | 98.123
8 | 1.393 | 0.01459 | -0.069 | 95.493
8.5 | 1.433 | 0.0159 | -0.069 | 90.074
9 | 1.457 | 0.01884 | -0.068 | 77.344
9.5 | 1.466 | 0.02277 | -0.068 | 64.369
10 | 1.461 | 0.02554 | -0.068 | 57.201
10.5 | 1.423 | 0.02911 | -0.067 | 48.882
11 | 1.306 | 0.03407 | -0.067 | 38.345
11.5 | 0.89 | 0.04139 | -0.065 | 21.496
12 | 0.909 | 0.04798 | -0.065 | 18.942
12.5 | 0.924 | 0.05777 | -0.063 | 15.988
13 | 0.96 | 0.05528 | -0.064 | 17.359
13.5 | 0.981 | 0.06179 | -0.063 | 15.873
14 | 1 | 0.06936 | -0.062 | 14.413
14.5 | 1.01 | 0.08178 | -0.06 | 12.35

## 96. Re 7M Mach 0.50 (2)
BIGFOIL.COM POLAR EXPORT
MID 327 15%
MID 327 15% |  |  |  | Cl Max: | 1.7547 | at alpha= | 13 | deg
XFOIL ncrit=9 |  |  |  | L/D Max: | 152.306 | at alpha= | 7.5 | deg
Re: | 7000000 |  |  | Cd Min: | 0.15471 | at alpha= | 18 | deg
Mach: | 0.5 |  |  | Cl=0 at alpha= | -2.4118 | deg
|  |  |  | @ Cl=0.1, Cd= | 0.005848
|  |  |  | @ Cl=0.4, Cd= | 0.0058354
|  |  |  | @ Cl=0.6, Cd= | 0.006153
alpha (deg) | Cl | Cd | Cm | Cl/Cd
-14.5 | -0.7269 | 0.12411 | -0.0255 | -5.8569
-14 | -0.7493 | 0.11213 | -0.0329 | -6.6824
-13.5 | -0.7746 | 0.10039 | -0.0402 | -7.7159
-13 | -0.8004 | 0.08913 | -0.0471 | -8.9801
-12 | -0.8619 | 0.06799 | -0.0587 | -12.6769
-11.5 | -0.8945 | 0.0571 | -0.0653 | -15.6655
-11 | -0.9279 | 0.04592 | -0.0726 | -20.2069
-10.5 | -0.9592 | 0.03397 | -0.0823 | -28.2367
-10 | -0.9847 | 0.02236 | -0.0946 | -44.0385
-9.5 | -0.9951 | 0.0162 | -0.0906 | -61.4259
-9 | -0.9548 | 0.0124 | -0.0853 | -77
-8.5 | -0.8868 | 0.01072 | -0.0811 | -82.7239
-8 | -0.8127 | 0.00974 | -0.0779 | -83.4394
-7.5 | -0.7373 | 0.00907 | -0.0753 | -81.29
-7 | -0.662 | 0.00853 | -0.0732 | -77.6084
-6.5 | -0.5877 | 0.00804 | -0.0714 | -73.097
-6 | -0.5148 | 0.00758 | -0.0699 | -67.9156
-5.5 | -0.4418 | 0.00725 | -0.0687 | -60.9379
-5 | -0.3692 | 0.00695 | -0.0678 | -53.1223
-4.5 | -0.2971 | 0.0067 | -0.0671 | -44.3433
-4 | -0.2254 | 0.00647 | -0.0665 | -34.8377
-3.5 | -0.154 | 0.00627 | -0.0662 | -24.5614
-3 | -0.0829 | 0.00608 | -0.0659 | -13.6349
-2.5 | -0.0124 | 0.00594 | -0.0658 | -2.0875
-2 | 0.0579 | 0.00586 | -0.0657 | 9.8805
-1.5 | 0.1283 | 0.00584 | -0.0657 | 21.9692
-1 | 0.1985 | 0.00578 | -0.0658 | 34.3426
-0.5 | 0.2684 | 0.00577 | -0.0659 | 46.5165
0 | 0.3382 | 0.0058 | -0.066 | 58.3103
0.5 | 0.408 | 0.00584 | -0.0661 | 69.863
1 | 0.4776 | 0.00592 | -0.0661 | 80.6757
1.5 | 0.5474 | 0.00604 | -0.0661 | 90.6291
2 | 0.6172 | 0.00619 | -0.0661 | 99.7092
2.5 | 0.687 | 0.00636 | -0.0659 | 108.0189
3 | 0.7565 | 0.00657 | -0.0656 | 115.1446
3.5 | 0.8258 | 0.00682 | -0.0652 | 121.085
4 | 0.8947 | 0.0071 | -0.0646 | 126.0141
4.5 | 0.9648 | 0.00733 | -0.0639 | 131.6235
5 | 1.0347 | 0.00759 | -0.0631 | 136.3241
5.5 | 1.1043 | 0.00785 | -0.062 | 140.6752
6 | 1.1733 | 0.00809 | -0.0607 | 145.0309
6.5 | 1.2421 | 0.00826 | -0.059 | 150.3753
7 | 1.3076 | 0.0086 | -0.0564 | 152.0465
7.5 | 1.3738 | 0.00902 | -0.0536 | 152.306
8 | 1.4388 | 0.00969 | -0.0506 | 148.483
8.5 | 1.4994 | 0.01052 | -0.0467 | 142.5285
9 | 1.5467 | 0.0116 | -0.0409 | 133.3362
9.5 | 1.5869 | 0.01318 | -0.0348 | 120.4021
10 | 1.624 | 0.0152 | -0.029 | 106.8421
11 | 1.6909 | 0.02058 | -0.019 | 82.1623
11.5 | 1.7122 | 0.02448 | -0.0146 | 69.9428
12 | 1.7356 | 0.02858 | -0.0109 | 60.7278
12.5 | 1.7502 | 0.03354 | -0.0076 | 52.1825
13 | 1.7547 | 0.03955 | -0.0052 | 44.3666
13.5 | 1.7462 | 0.04691 | -0.0037 | 37.2245
14 | 1.7218 | 0.0558 | -0.0036 | 30.8566
14.5 | 1.6834 | 0.06614 | -0.0049 | 25.4521
15 | 1.6365 | 0.07755 | -0.0076 | 21.1025
15.5 | 1.5848 | 0.08982 | -0.0116 | 17.6442
16 | 1.533 | 0.10261 | -0.0167 | 14.9401
16.5 | 1.4845 | 0.11565 | -0.0227 | 12.8361
17 | 1.4407 | 0.12876 | -0.0295 | 11.189
17.5 | 1.4046 | 0.14175 | -0.0369 | 9.909
18 | 1.3729 | 0.15471 | -0.045 | 8.874

## 97. Re 8M Mach 0.00 (1)
BIGFOIL.COM POLAR EXPORT
MID 327 15%
MID 327 15% |  |  |  | Cl Max: | 1.66 | at alpha= | 15 | deg
JavaFoil+Calcfoil stall+Eppler ext transition |  |  |  | L/D Max: | 127.566 | at alpha= | 8.5 | deg
Re: | 8000000 |  |  | Cd Min: | 0.00821 | at alpha= | -2 | deg
Mach: | 0 |  |  | Cl=0 at alpha= | -2.4426 | deg
|  |  |  | @ Cl=0.1, Cd= | 0.0082619
|  |  |  | @ Cl=0.4, Cd= | 0.0083156
|  |  |  | @ Cl=0.6, Cd= | 0.0087869
alpha (deg) | Cl | Cd | Cm | Cl/Cd
-19 | -0.92 | 0.10421 | -0.03 | -8.831
-18.5 | -0.936 | 0.09604 | -0.031 | -9.746
-18 | -0.951 | 0.08722 | -0.031 | -10.909
-17.5 | -0.966 | 0.07881 | -0.032 | -12.253
-17 | -0.979 | 0.07006 | -0.033 | -13.973
-16.5 | -0.99 | 0.06217 | -0.034 | -15.92
-16 | -0.998 | 0.05472 | -0.035 | -18.24
-15.5 | -1.004 | 0.04743 | -0.036 | -21.18
-15 | -1.007 | 0.04123 | -0.037 | -24.434
-14.5 | -1.007 | 0.03604 | -0.038 | -27.933
-14 | -1.009 | 0.02943 | -0.039 | -34.284
-13.5 | -1.009 | 0.02361 | -0.041 | -42.753
-13 | -1.004 | 0.01961 | -0.042 | -51.178
-12.5 | -0.992 | 0.01679 | -0.043 | -59.111
-12 | -0.975 | 0.01497 | -0.044 | -65.122
-11.5 | -0.951 | 0.01375 | -0.044 | -69.165
-11 | -0.922 | 0.01292 | -0.045 | -71.314
-10.5 | -0.887 | 0.01228 | -0.046 | -72.218
-10 | -0.848 | 0.01201 | -0.046 | -70.57
-9.5 | -0.803 | 0.01147 | -0.047 | -69.994
-9 | -0.755 | 0.01108 | -0.047 | -68.172
-8.5 | -0.705 | 0.01073 | -0.047 | -65.724
-8 | -0.653 | 0.01049 | -0.048 | -62.295
-7.5 | -0.6 | 0.01017 | -0.048 | -58.978
-7 | -0.545 | 0.0097 | -0.049 | -56.138
-6.5 | -0.488 | 0.00946 | -0.049 | -51.557
-6 | -0.43 | 0.00925 | -0.049 | -46.495
-5.5 | -0.371 | 0.00901 | -0.05 | -41.202
-5 | -0.312 | 0.00887 | -0.05 | -35.155
-4.5 | -0.252 | 0.00874 | -0.051 | -28.766
-4 | -0.191 | 0.00867 | -0.051 | -22.023
-3.5 | -0.13 | 0.00848 | -0.051 | -15.321
-3 | -0.069 | 0.00834 | -0.052 | -8.242
-2.5 | -0.007 | 0.00823 | -0.052 | -0.895
-2 | 0.054 | 0.00821 | -0.053 | 6.589
-1.5 | 0.116 | 0.00828 | -0.053 | 13.954
-1 | 0.177 | 0.0083 | -0.053 | 21.326
-0.5 | 0.238 | 0.0083 | -0.054 | 28.719
0 | 0.3 | 0.00822 | -0.054 | 36.467
0.5 | 0.361 | 0.00829 | -0.055 | 43.576
1 | 0.422 | 0.00833 | -0.055 | 50.661
1.5 | 0.483 | 0.00842 | -0.055 | 57.369
2 | 0.544 | 0.00864 | -0.056 | 63.006
2.5 | 0.605 | 0.0088 | -0.056 | 68.778
3 | 0.666 | 0.00897 | -0.056 | 74.174
3.5 | 0.726 | 0.00912 | -0.057 | 79.57
4 | 0.786 | 0.00935 | -0.057 | 84.069
4.5 | 0.846 | 0.0095 | -0.058 | 89.125
5 | 0.906 | 0.00974 | -0.058 | 93.019
5.5 | 0.965 | 0.01 | -0.058 | 96.52
6 | 1.025 | 0.01025 | -0.059 | 99.926
6.5 | 1.083 | 0.01051 | -0.059 | 103.037
7 | 1.141 | 0.01085 | -0.06 | 105.145
7.5 | 1.198 | 0.01126 | -0.06 | 106.392
8 | 1.253 | 0.01128 | -0.06 | 111.023
8.5 | 1.303 | 0.01021 | -0.061 | 127.566
9 | 1.353 | 0.0119 | -0.061 | 113.668
9.5 | 1.399 | 0.01257 | -0.061 | 111.336
10 | 1.442 | 0.01375 | -0.061 | 104.845
10.5 | 1.484 | 0.01444 | -0.061 | 102.774
11 | 1.518 | 0.01625 | -0.061 | 93.373
11.5 | 1.552 | 0.01713 | -0.062 | 90.635
12 | 1.581 | 0.01809 | -0.062 | 87.388
12.5 | 1.606 | 0.01915 | -0.062 | 83.843
13 | 1.626 | 0.02036 | -0.062 | 79.839
13.5 | 1.641 | 0.02171 | -0.062 | 75.609
14 | 1.652 | 0.02325 | -0.062 | 71.056
14.5 | 1.659 | 0.02498 | -0.062 | 66.391
15 | 1.66 | 0.02696 | -0.062 | 61.58
15.5 | 1.657 | 0.02918 | -0.062 | 56.802
16 | 1.649 | 0.03183 | -0.062 | 51.808
16.5 | 1.637 | 0.03474 | -0.062 | 47.132
17 | 1.621 | 0.03826 | -0.062 | 42.366
17.5 | 1.6 | 0.04246 | -0.061 | 37.677
18 | 1.574 | 0.04777 | -0.061 | 32.95
18.5 | 1.546 | 0.05309 | -0.061 | 29.131
19 | 1.515 | 0.05938 | -0.06 | 25.52
19.5 | 1.481 | 0.06647 | -0.06 | 22.282
20 | 1.446 | 0.07296 | -0.059 | 19.817

## 98. Re 8M Mach 0.00 (2)
BIGFOIL.COM POLAR EXPORT
MID 327 15%
MID 327 15% |  |  |  | Cl Max: | 1.9084 | at alpha= | 19 | deg
XFOIL ncrit=9 |  |  |  | L/D Max: | 157.203 | at alpha= | 8 | deg
Re: | 8000000 |  |  | Cd Min: | 0.05519 | at alpha= | 20 | deg
Mach: | 0 |  |  | Cl=0 at alpha= | -2.4348 | deg
|  |  |  | @ Cl=0.1, Cd= | 0.0054395
|  |  |  | @ Cl=0.4, Cd= | 0.0054492
|  |  |  | @ Cl=0.6, Cd= | 0.0057965
alpha (deg) | Cl | Cd | Cm | Cl/Cd
-20 | -1.6826 | 0.03636 | -0.0617 | -46.2761
-19.5 | -1.683 | 0.02999 | -0.0653 | -56.1187
-19 | -1.6728 | 0.02556 | -0.0671 | -65.446
-18.5 | -1.6566 | 0.02254 | -0.0669 | -73.496
-18 | -1.6362 | 0.02048 | -0.0651 | -79.8926
-17.5 | -1.6121 | 0.01904 | -0.0621 | -84.6691
-17 | -1.5756 | 0.01791 | -0.0603 | -87.9732
-16.5 | -1.5343 | 0.01691 | -0.059 | -90.7333
-16 | -1.4903 | 0.01601 | -0.0579 | -93.0856
-15.5 | -1.4445 | 0.01517 | -0.057 | -95.2208
-15 | -1.3926 | 0.0142 | -0.0573 | -98.0704
-14 | -1.2996 | 0.01281 | -0.0547 | -101.452
-13.5 | -1.2489 | 0.01222 | -0.0541 | -102.2013
-13 | -1.197 | 0.01169 | -0.0536 | -102.3952
-12.5 | -1.1439 | 0.01123 | -0.0533 | -101.8611
-12 | -1.0902 | 0.01073 | -0.0531 | -101.603
-11.5 | -1.0364 | 0.0102 | -0.0529 | -101.6078
-11 | -0.9816 | 0.00974 | -0.0527 | -100.7803
-10.5 | -0.9261 | 0.00936 | -0.0527 | -98.9423
-10 | -0.8703 | 0.009 | -0.0527 | -96.7
-9.5 | -0.8144 | 0.0086 | -0.0527 | -94.6977
-9 | -0.7578 | 0.00829 | -0.0527 | -91.4113
-8.5 | -0.7012 | 0.00794 | -0.0528 | -88.3123
-8 | -0.6442 | 0.00761 | -0.0529 | -84.6518
-7.5 | -0.5873 | 0.00727 | -0.0531 | -80.784
-7 | -0.5298 | 0.007 | -0.0532 | -75.6857
-6.5 | -0.4721 | 0.00678 | -0.0534 | -69.6313
-6 | -0.4146 | 0.00657 | -0.0536 | -63.105
-5.5 | -0.3566 | 0.00636 | -0.0539 | -56.0692
-5 | -0.2985 | 0.0062 | -0.0542 | -48.1452
-4.5 | -0.2404 | 0.00606 | -0.0544 | -39.67
-4 | -0.1823 | 0.00589 | -0.0547 | -30.9508
-3.5 | -0.1242 | 0.00572 | -0.055 | -21.7133
-3 | -0.0659 | 0.00562 | -0.0553 | -11.726
-2.5 | -0.0076 | 0.00555 | -0.0557 | -1.3694
-2 | 0.0507 | 0.00549 | -0.056 | 9.235
-1.5 | 0.1093 | 0.00543 | -0.0564 | 20.1289
-1 | 0.1677 | 0.0054 | -0.0567 | 31.0556
-0.5 | 0.2261 | 0.00539 | -0.0571 | 41.9481
0 | 0.2845 | 0.0054 | -0.0575 | 52.6852
0.5 | 0.3429 | 0.00541 | -0.0579 | 63.3826
1 | 0.4012 | 0.00545 | -0.0582 | 73.6147
1.5 | 0.4593 | 0.00553 | -0.0586 | 83.0561
2 | 0.5175 | 0.00563 | -0.0589 | 91.9183
2.5 | 0.5755 | 0.00575 | -0.0593 | 100.087
3 | 0.6335 | 0.00586 | -0.0596 | 108.1058
3.5 | 0.6909 | 0.00602 | -0.0599 | 114.7674
4 | 0.7481 | 0.00618 | -0.0601 | 121.0518
4.5 | 0.8052 | 0.00634 | -0.0604 | 127.0032
5 | 0.8619 | 0.00651 | -0.0606 | 132.3963
5.5 | 0.9184 | 0.00666 | -0.0608 | 137.8979
6 | 0.9743 | 0.0068 | -0.0609 | 143.2794
6.5 | 1.0293 | 0.0069 | -0.0609 | 149.1739
7 | 1.0834 | 0.00702 | -0.0606 | 154.3305
7.5 | 1.1356 | 0.00724 | -0.0599 | 156.8508
8 | 1.1916 | 0.00758 | -0.0601 | 157.2032
8.5 | 1.2454 | 0.00801 | -0.06 | 155.4806
9 | 1.2976 | 0.00852 | -0.0596 | 152.3005
9.5 | 1.3491 | 0.00904 | -0.0591 | 149.2367
10 | 1.3979 | 0.00974 | -0.0583 | 143.5216
10.5 | 1.4466 | 0.0104 | -0.0574 | 139.0962
11 | 1.4936 | 0.01112 | -0.0563 | 134.3165
11.5 | 1.5404 | 0.01179 | -0.0552 | 130.6531
12 | 1.5848 | 0.01254 | -0.0538 | 126.3796
12.5 | 1.6256 | 0.01342 | -0.0518 | 121.1326
13 | 1.659 | 0.0144 | -0.0486 | 115.2083
13.5 | 1.6905 | 0.01537 | -0.0453 | 109.987
14 | 1.7226 | 0.0164 | -0.0425 | 105.0366
14.5 | 1.752 | 0.01767 | -0.0397 | 99.1511
15 | 1.7809 | 0.01906 | -0.0371 | 93.4365
15.5 | 1.8087 | 0.02063 | -0.0348 | 87.6733
16 | 1.8329 | 0.02255 | -0.0325 | 81.2816
16.5 | 1.8524 | 0.02492 | -0.0302 | 74.3339
17 | 1.8706 | 0.02755 | -0.0283 | 67.8984
17.5 | 1.8877 | 0.03042 | -0.0267 | 62.0546
18 | 1.8998 | 0.03383 | -0.0252 | 56.1573
18.5 | 1.907 | 0.03795 | -0.0241 | 50.2503
19 | 1.9084 | 0.04291 | -0.0234 | 44.4745
19.5 | 1.9049 | 0.04871 | -0.0233 | 39.107
20 | 1.8971 | 0.05519 | -0.0236 | 34.374

## 99. Re 8M Mach 0.10 (1)
BIGFOIL.COM POLAR EXPORT
MID 327 15%
MID 327 15% |  |  |  | Cl Max: | 1.65 | at alpha= | 14.5 | deg
JavaFoil+Calcfoil stall+Eppler ext transition |  |  |  | L/D Max: | 127.004 | at alpha= | 8.5 | deg
Re: | 8000000 |  |  | Cd Min: | 0.00821 | at alpha= | -2 | deg
Mach: | 0.1 |  |  | Cl=0 at alpha= | -2.4426 | deg
|  |  |  | @ Cl=0.1, Cd= | 0.0082842
|  |  |  | @ Cl=0.4, Cd= | 0.0083385
|  |  |  | @ Cl=0.6, Cd= | 0.0088177
alpha (deg) | Cl | Cd | Cm | Cl/Cd
-18.5 | -0.894 | 0.10158 | -0.03 | -8.803
-18 | -0.912 | 0.09327 | -0.031 | -9.78
-17.5 | -0.929 | 0.08431 | -0.032 | -11.023
-17 | -0.947 | 0.07463 | -0.033 | -12.684
-16.5 | -0.961 | 0.06593 | -0.034 | -14.58
-16 | -0.972 | 0.05816 | -0.035 | -16.721
-15.5 | -0.981 | 0.05087 | -0.036 | -19.287
-15 | -0.987 | 0.04433 | -0.037 | -22.255
-14.5 | -0.988 | 0.03903 | -0.038 | -25.314
-14 | -0.992 | 0.03209 | -0.039 | -30.912
-13.5 | -0.996 | 0.02534 | -0.04 | -39.296
-13 | -0.992 | 0.02085 | -0.042 | -47.583
-12.5 | -0.984 | 0.01759 | -0.043 | -55.929
-12 | -0.969 | 0.01543 | -0.044 | -62.785
-11.5 | -0.947 | 0.01408 | -0.045 | -67.27
-11 | -0.92 | 0.0131 | -0.045 | -70.195
-10.5 | -0.887 | 0.01242 | -0.046 | -71.406
-10 | -0.849 | 0.0122 | -0.047 | -69.627
-9.5 | -0.805 | 0.01161 | -0.047 | -69.274
-9 | -0.757 | 0.01111 | -0.047 | -68.17
-8.5 | -0.708 | 0.01077 | -0.048 | -65.673
-8 | -0.656 | 0.01051 | -0.048 | -62.372
-7.5 | -0.602 | 0.01026 | -0.048 | -58.7
-7 | -0.547 | 0.0097 | -0.049 | -56.353
-6.5 | -0.49 | 0.00951 | -0.049 | -51.528
-6 | -0.432 | 0.00926 | -0.05 | -46.658
-5.5 | -0.373 | 0.00906 | -0.05 | -41.156
-5 | -0.313 | 0.00889 | -0.05 | -35.213
-4.5 | -0.253 | 0.00875 | -0.051 | -28.888
-4 | -0.192 | 0.00868 | -0.051 | -22.108
-3.5 | -0.131 | 0.0085 | -0.052 | -15.352
-3 | -0.069 | 0.00837 | -0.052 | -8.249
-2.5 | -0.007 | 0.00825 | -0.052 | -0.897
-2 | 0.054 | 0.00821 | -0.053 | 6.616
-1.5 | 0.116 | 0.00831 | -0.053 | 13.973
-1 | 0.178 | 0.00833 | -0.054 | 21.357
-0.5 | 0.24 | 0.00833 | -0.054 | 28.767
0 | 0.301 | 0.00822 | -0.054 | 36.653
0.5 | 0.363 | 0.00829 | -0.055 | 43.76
1 | 0.424 | 0.00837 | -0.055 | 50.715
1.5 | 0.486 | 0.00846 | -0.056 | 57.44
2 | 0.547 | 0.00867 | -0.056 | 63.108
2.5 | 0.608 | 0.00884 | -0.056 | 68.805
3 | 0.669 | 0.00899 | -0.057 | 74.405
3.5 | 0.73 | 0.00918 | -0.057 | 79.452
4 | 0.79 | 0.00937 | -0.058 | 84.328
4.5 | 0.85 | 0.00956 | -0.058 | 88.963
5 | 0.91 | 0.00976 | -0.058 | 93.242
5.5 | 0.97 | 0.01003 | -0.059 | 96.725
6 | 1.029 | 0.01028 | -0.059 | 100.116
6.5 | 1.088 | 0.01062 | -0.059 | 102.449
7 | 1.146 | 0.01089 | -0.06 | 105.237
7.5 | 1.203 | 0.0113 | -0.06 | 106.437
8 | 1.259 | 0.01141 | -0.061 | 110.3
8.5 | 1.308 | 0.0103 | -0.061 | 127.004
9 | 1.358 | 0.01201 | -0.061 | 113.097
9.5 | 1.404 | 0.01271 | -0.061 | 110.505
10 | 1.446 | 0.01397 | -0.061 | 103.502
10.5 | 1.488 | 0.01461 | -0.062 | 101.82
11 | 1.521 | 0.01648 | -0.062 | 92.294
11.5 | 1.555 | 0.01741 | -0.062 | 89.3
12 | 1.583 | 0.01841 | -0.062 | 85.993
12.5 | 1.606 | 0.01952 | -0.062 | 82.274
13 | 1.624 | 0.02077 | -0.062 | 78.179
13.5 | 1.638 | 0.02224 | -0.062 | 73.637
14 | 1.647 | 0.02385 | -0.062 | 69.037
14.5 | 1.65 | 0.02573 | -0.062 | 64.116
15 | 1.649 | 0.02776 | -0.062 | 59.404
15.5 | 1.642 | 0.03024 | -0.062 | 54.308
16 | 1.631 | 0.03295 | -0.062 | 49.51
16.5 | 1.615 | 0.03617 | -0.062 | 44.653
17 | 1.594 | 0.04011 | -0.062 | 39.739
17.5 | 1.568 | 0.04506 | -0.061 | 34.787
18 | 1.538 | 0.05057 | -0.061 | 30.405
18.5 | 1.505 | 0.05665 | -0.06 | 26.565
19 | 1.469 | 0.06346 | -0.06 | 23.153
19.5 | 1.432 | 0.07035 | -0.06 | 20.349

## 100. Re 8M Mach 0.10 (2)
BIGFOIL.COM POLAR EXPORT
MID 327 15%
MID 327 15% |  |  |  | Cl Max: | 1.8982 | at alpha= | 18.5 | deg
XFOIL ncrit=9 |  |  |  | L/D Max: | 157.042 | at alpha= | 8 | deg
Re: | 8000000 |  |  | Cd Min: | 0.06 | at alpha= | 20 | deg
Mach: | 0.1 |  |  | Cl=0 at alpha= | -2.4337 | deg
|  |  |  | @ Cl=0.1, Cd= | 0.0054585
|  |  |  | @ Cl=0.4, Cd= | 0.0054575
|  |  |  | @ Cl=0.6, Cd= | 0.0058068
alpha (deg) | Cl | Cd | Cm | Cl/Cd
-20 | -1.6397 | 0.04521 | -0.0589 | -36.2685
-19.5 | -1.6597 | 0.03611 | -0.0642 | -45.9623
-19 | -1.6601 | 0.02957 | -0.068 | -56.1414
-18.5 | -1.6498 | 0.02507 | -0.0697 | -65.8077
-18 | -1.6334 | 0.02209 | -0.0691 | -73.943
-17.5 | -1.6124 | 0.02008 | -0.0669 | -80.2988
-17 | -1.5849 | 0.0187 | -0.0639 | -84.754
-16.5 | -1.5455 | 0.01756 | -0.0622 | -88.0125
-16 | -1.5024 | 0.01655 | -0.0608 | -90.7795
-15.5 | -1.4566 | 0.01564 | -0.0596 | -93.133
-15 | -1.4039 | 0.01473 | -0.0597 | -95.3089
-14.5 | -1.3595 | 0.01388 | -0.0579 | -97.9467
-14 | -1.3111 | 0.01313 | -0.0567 | -99.8553
-13.5 | -1.2603 | 0.01248 | -0.0559 | -100.9856
-13 | -1.2079 | 0.0119 | -0.0553 | -101.5042
-12.5 | -1.1543 | 0.0114 | -0.0548 | -101.2544
-12 | -1.0997 | 0.01092 | -0.0544 | -100.7051
-11.5 | -1.0452 | 0.01036 | -0.0541 | -100.888
-11 | -0.9901 | 0.00987 | -0.0538 | -100.3141
-10.5 | -0.9341 | 0.00945 | -0.0537 | -98.8466
-10 | -0.8774 | 0.0091 | -0.0536 | -96.4176
-9.5 | -0.821 | 0.00869 | -0.0535 | -94.4764
-9 | -0.7639 | 0.00835 | -0.0535 | -91.485
-8.5 | -0.7067 | 0.00799 | -0.0535 | -88.4481
-8 | -0.6493 | 0.00766 | -0.0536 | -84.765
-7.5 | -0.5917 | 0.00733 | -0.0536 | -80.7231
-7 | -0.5338 | 0.00704 | -0.0538 | -75.8239
-6.5 | -0.4757 | 0.0068 | -0.0539 | -69.9559
-6 | -0.4176 | 0.0066 | -0.0541 | -63.2727
-5.5 | -0.3592 | 0.00639 | -0.0543 | -56.2128
-5 | -0.3007 | 0.00622 | -0.0546 | -48.3441
-4.5 | -0.2421 | 0.00608 | -0.0548 | -39.8191
-4 | -0.1836 | 0.0059 | -0.0551 | -31.1186
-3.5 | -0.1251 | 0.00573 | -0.0554 | -21.8325
-3 | -0.0664 | 0.00563 | -0.0557 | -11.794
-2.5 | -0.0078 | 0.00556 | -0.056 | -1.4029
-2 | 0.051 | 0.0055 | -0.0563 | 9.2727
-1.5 | 0.11 | 0.00545 | -0.0567 | 20.1835
-1 | 0.1687 | 0.00541 | -0.057 | 31.183
-0.5 | 0.2275 | 0.00541 | -0.0574 | 42.0518
0.5 | 0.345 | 0.00542 | -0.0581 | 63.6531
1 | 0.4037 | 0.00546 | -0.0585 | 73.9377
1.5 | 0.4621 | 0.00555 | -0.0588 | 83.2613
2 | 0.5206 | 0.00564 | -0.0592 | 92.305
2.5 | 0.579 | 0.00576 | -0.0595 | 100.5208
3 | 0.6374 | 0.00589 | -0.0598 | 108.2173
3.5 | 0.6952 | 0.00604 | -0.0601 | 115.0993
4 | 0.7529 | 0.0062 | -0.0603 | 121.4355
4.5 | 0.8103 | 0.00636 | -0.0605 | 127.4057
5 | 0.8675 | 0.00653 | -0.0607 | 132.8484
5.5 | 0.9244 | 0.00669 | -0.0609 | 138.1764
6 | 0.9807 | 0.00683 | -0.061 | 143.5871
6.5 | 1.0361 | 0.00694 | -0.061 | 149.2939
7 | 1.0906 | 0.00707 | -0.0606 | 154.2574
7.5 | 1.1432 | 0.00729 | -0.0599 | 156.8176
8 | 1.1998 | 0.00764 | -0.0601 | 157.0419
8.5 | 1.2538 | 0.00808 | -0.0598 | 155.1733
9 | 1.3065 | 0.00858 | -0.0594 | 152.2727
9.5 | 1.3581 | 0.00914 | -0.0588 | 148.5886
10 | 1.4074 | 0.00984 | -0.0578 | 143.0285
10.5 | 1.4557 | 0.01056 | -0.0567 | 137.8504
11 | 1.5034 | 0.01126 | -0.0556 | 133.5169
11.5 | 1.55 | 0.01196 | -0.0543 | 129.5987
12 | 1.5936 | 0.01278 | -0.0525 | 124.6948
12.5 | 1.6332 | 0.01371 | -0.0502 | 119.1247
13 | 1.6645 | 0.0147 | -0.0465 | 113.2313
13.5 | 1.6958 | 0.01577 | -0.0432 | 107.5333
14 | 1.7278 | 0.01689 | -0.0403 | 102.2972
14.5 | 1.7566 | 0.01829 | -0.0374 | 96.0416
15 | 1.786 | 0.01978 | -0.035 | 90.2932
15.5 | 1.8126 | 0.02154 | -0.0326 | 84.1504
16 | 1.8348 | 0.02373 | -0.0302 | 77.3198
16.5 | 1.8532 | 0.02636 | -0.028 | 70.3035
17 | 1.8712 | 0.02916 | -0.0262 | 64.1701
17.5 | 1.8858 | 0.03242 | -0.0246 | 58.1678
18 | 1.8947 | 0.03634 | -0.0233 | 52.1381
18.5 | 1.8982 | 0.0411 | -0.0224 | 46.1849
19 | 1.8965 | 0.04665 | -0.022 | 40.6538
19.5 | 1.8894 | 0.05306 | -0.0221 | 35.6087
20 | 1.88 | 0.06 | -0.0229 | 31.3333

## 101. Re 8M Mach 0.25 (1)
BIGFOIL.COM POLAR EXPORT
MID 327 15%
MID 327 15% |  |  |  | Cl Max: | 1.603 | at alpha= | 13 | deg
JavaFoil+Calcfoil stall+Eppler ext transition |  |  |  | L/D Max: | 124.296 | at alpha= | 8 | deg
Re: | 8000000 |  |  | Cd Min: | 0.00825 | at alpha= | -2 | deg
Mach: | 0.25 |  |  | Cl=0 at alpha= | -2.4375 | deg
|  |  |  | @ Cl=0.1, Cd= | 0.0083338
|  |  |  | @ Cl=0.4, Cd= | 0.00841
|  |  |  | @ Cl=0.6, Cd= | 0.0088967
alpha (deg) | Cl | Cd | Cm | Cl/Cd
-17 | -0.682 | 0.11079 | -0.029 | -6.156
-16.5 | -0.723 | 0.10057 | -0.03 | -7.186
-16 | -0.762 | 0.08783 | -0.032 | -8.673
-15.5 | -0.794 | 0.07809 | -0.033 | -10.174
-15 | -0.826 | 0.06701 | -0.035 | -12.321
-14.5 | -0.852 | 0.05693 | -0.036 | -14.971
-14 | -0.875 | 0.04764 | -0.038 | -18.36
-13.5 | -0.888 | 0.04122 | -0.039 | -21.553
-13 | -0.9 | 0.0338 | -0.04 | -26.621
-12.5 | -0.913 | 0.02545 | -0.042 | -35.871
-12 | -0.916 | 0.02042 | -0.043 | -44.854
-11.5 | -0.912 | 0.01689 | -0.045 | -54.011
-11 | -0.899 | 0.01477 | -0.046 | -60.853
-10.5 | -0.876 | 0.01354 | -0.047 | -64.754
-10 | -0.847 | 0.01266 | -0.047 | -66.883
-9.5 | -0.81 | 0.01145 | -0.048 | -70.768
-9 | -0.767 | 0.0117 | -0.049 | -65.55
-8.5 | -0.719 | 0.01125 | -0.049 | -63.941
-8 | -0.668 | 0.01085 | -0.049 | -61.607
-7.5 | -0.615 | 0.01058 | -0.05 | -58.117
-7 | -0.559 | 0.00992 | -0.05 | -56.377
-6.5 | -0.502 | 0.00966 | -0.051 | -51.938
-6 | -0.443 | 0.00945 | -0.051 | -46.832
-5.5 | -0.383 | 0.00921 | -0.051 | -41.531
-5 | -0.321 | 0.00903 | -0.052 | -35.577
-4.5 | -0.26 | 0.00886 | -0.052 | -29.302
-4 | -0.197 | 0.00875 | -0.053 | -22.523
-3.5 | -0.134 | 0.0086 | -0.053 | -15.597
-3 | -0.071 | 0.00843 | -0.053 | -8.416
-2.5 | -0.008 | 0.00835 | -0.054 | -0.911
-2 | 0.056 | 0.00825 | -0.054 | 6.77
-1.5 | 0.119 | 0.00837 | -0.055 | 14.254
-1 | 0.183 | 0.00839 | -0.055 | 21.779
-0.5 | 0.246 | 0.00841 | -0.055 | 29.279
0 | 0.31 | 0.0083 | -0.056 | 37.289
0.5 | 0.373 | 0.00838 | -0.056 | 44.479
1 | 0.436 | 0.00845 | -0.057 | 51.598
1.5 | 0.499 | 0.00856 | -0.057 | 58.319
2 | 0.562 | 0.00877 | -0.058 | 64.08
2.5 | 0.625 | 0.00898 | -0.058 | 69.568
3 | 0.687 | 0.00913 | -0.058 | 75.288
3.5 | 0.749 | 0.00935 | -0.059 | 80.139
4 | 0.811 | 0.00954 | -0.059 | 85.082
4.5 | 0.873 | 0.00975 | -0.06 | 89.55
5 | 0.935 | 0.01 | -0.06 | 93.493
5.5 | 0.996 | 0.01026 | -0.06 | 97.041
6 | 1.057 | 0.01058 | -0.061 | 99.829
6.5 | 1.117 | 0.01097 | -0.061 | 101.843
7 | 1.176 | 0.01135 | -0.062 | 103.615
7.5 | 1.231 | 0.01035 | -0.062 | 118.971
8 | 1.286 | 0.01034 | -0.062 | 124.296
8.5 | 1.337 | 0.01202 | -0.062 | 111.185
9 | 1.385 | 0.01268 | -0.063 | 109.26
9.5 | 1.43 | 0.01352 | -0.063 | 105.782
10 | 1.469 | 0.01491 | -0.063 | 98.542
10.5 | 1.503 | 0.01692 | -0.063 | 88.798
11 | 1.536 | 0.01798 | -0.063 | 85.425
11.5 | 1.564 | 0.01915 | -0.063 | 81.668
12 | 1.584 | 0.02046 | -0.063 | 77.405
12.5 | 1.597 | 0.02194 | -0.063 | 72.796
13 | 1.603 | 0.02359 | -0.063 | 67.968
13.5 | 1.602 | 0.02556 | -0.063 | 62.663
14 | 1.593 | 0.02786 | -0.063 | 57.175
14.5 | 1.576 | 0.0305 | -0.063 | 51.684
15 | 1.551 | 0.03379 | -0.063 | 45.899
15.5 | 1.518 | 0.03749 | -0.063 | 40.502
16 | 1.476 | 0.04235 | -0.062 | 34.862
16.5 | 1.424 | 0.04917 | -0.062 | 28.971
17 | 1.366 | 0.05712 | -0.061 | 23.911
17.5 | 1.304 | 0.065 | -0.06 | 20.06
18 | 1.238 | 0.07351 | -0.059 | 16.837

## 102. Re 8M Mach 0.25 (2)
BIGFOIL.COM POLAR EXPORT
MID 327 15%
MID 327 15% |  |  |  | Cl Max: | 1.8543 | at alpha= | 17 | deg
XFOIL ncrit=9 |  |  |  | L/D Max: | 156.812 | at alpha= | 7.5 | deg
Re: | 8000000 |  |  | Cd Min: | 0.13319 | at alpha= | -20 | deg
Mach: | 0.25 |  |  | Cl=0 at alpha= | -2.4296 | deg
|  |  |  | @ Cl=0.1, Cd= | 0.005511
|  |  |  | @ Cl=0.4, Cd= | 0.0055158
|  |  |  | @ Cl=0.6, Cd= | 0.0058426
alpha (deg) | Cl | Cd | Cm | Cl/Cd
-20 | -1.1066 | 0.13319 | -0.0136 | -8.3084
-19.5 | -1.2028 | 0.1109 | -0.0279 | -10.8458
-19 | -1.3089 | 0.08886 | -0.0417 | -14.7299
-18.5 | -1.4059 | 0.06937 | -0.0537 | -20.2667
-18 | -1.4815 | 0.0536 | -0.0632 | -27.6399
-17.5 | -1.5287 | 0.04111 | -0.0708 | -37.1856
-17 | -1.5448 | 0.03167 | -0.0773 | -48.778
-16.5 | -1.5406 | 0.02534 | -0.0809 | -60.7972
-16 | -1.5262 | 0.02164 | -0.0803 | -70.5268
-15.5 | -1.5053 | 0.01943 | -0.0766 | -77.473
-15 | -1.467 | 0.01783 | -0.0737 | -82.2771
-14 | -1.3713 | 0.01545 | -0.0691 | -88.7573
-13.5 | -1.3197 | 0.01446 | -0.0671 | -91.2656
-13 | -1.2674 | 0.01341 | -0.0652 | -94.5116
-12.5 | -1.212 | 0.01259 | -0.0637 | -96.2669
-12 | -1.1548 | 0.01188 | -0.0625 | -97.2054
-11.5 | -1.0963 | 0.01125 | -0.0614 | -97.4489
-11 | -1.0371 | 0.0107 | -0.0606 | -96.9252
-10.5 | -0.9783 | 0.01009 | -0.0597 | -96.9574
-10 | -0.9188 | 0.00958 | -0.059 | -95.9081
-9.5 | -0.8585 | 0.00916 | -0.0584 | -93.7227
-9 | -0.7983 | 0.00873 | -0.058 | -91.4433
-8.5 | -0.7377 | 0.00835 | -0.0576 | -88.3473
-8 | -0.6773 | 0.00797 | -0.0573 | -84.9812
-7.5 | -0.6166 | 0.00761 | -0.057 | -81.025
-7 | -0.5562 | 0.00725 | -0.0569 | -76.7172
-6.5 | -0.4953 | 0.00697 | -0.0568 | -71.0617
-6 | -0.4347 | 0.00673 | -0.0567 | -64.5914
-5.5 | -0.3736 | 0.00652 | -0.0568 | -57.3006
-5 | -0.3128 | 0.00633 | -0.0568 | -49.4155
-4.5 | -0.2518 | 0.00616 | -0.0569 | -40.8766
-4 | -0.1911 | 0.00598 | -0.0571 | -31.9565
-3.5 | -0.1303 | 0.00582 | -0.0573 | -22.3883
-3 | -0.0692 | 0.00569 | -0.0575 | -12.1617
-2.5 | -0.0086 | 0.00561 | -0.0578 | -1.533
-2 | 0.0525 | 0.00555 | -0.0581 | 9.4595
-1.5 | 0.1134 | 0.0055 | -0.0584 | 20.6182
-1 | 0.174 | 0.00547 | -0.0587 | 31.8099
-0.5 | 0.2351 | 0.00546 | -0.059 | 43.0586
0 | 0.296 | 0.00546 | -0.0593 | 54.2125
0.5 | 0.3566 | 0.00548 | -0.0597 | 65.073
1 | 0.4172 | 0.00553 | -0.06 | 75.443
1.5 | 0.4777 | 0.00563 | -0.0603 | 84.849
2 | 0.5383 | 0.00572 | -0.0606 | 94.1084
2.5 | 0.5989 | 0.00584 | -0.0608 | 102.5514
3 | 0.6594 | 0.00598 | -0.0611 | 110.2676
3.5 | 0.7194 | 0.00614 | -0.0613 | 117.1661
4 | 0.7791 | 0.00632 | -0.0614 | 123.2753
4.5 | 0.8387 | 0.00651 | -0.0615 | 128.8326
5 | 0.8984 | 0.00668 | -0.0616 | 134.491
5.5 | 0.9578 | 0.00684 | -0.0616 | 140.0292
6 | 1.0165 | 0.007 | -0.0615 | 145.2143
6.5 | 1.0744 | 0.00713 | -0.0612 | 150.6872
7 | 1.1311 | 0.00729 | -0.0606 | 155.1578
7.5 | 1.1855 | 0.00756 | -0.0595 | 156.8122
8 | 1.2448 | 0.00794 | -0.0594 | 156.7758
8.5 | 1.3009 | 0.00842 | -0.0587 | 154.5012
9 | 1.3556 | 0.00898 | -0.0577 | 150.9577
9.5 | 1.4076 | 0.00971 | -0.0564 | 144.964
10 | 1.4573 | 0.01054 | -0.0546 | 138.2638
10.5 | 1.5062 | 0.01135 | -0.0527 | 132.7048
11 | 1.5538 | 0.01217 | -0.0507 | 127.6746
11.5 | 1.599 | 0.01302 | -0.0482 | 122.8111
12 | 1.6316 | 0.01412 | -0.0437 | 115.5524
12.5 | 1.6612 | 0.0155 | -0.0394 | 107.1742
13 | 1.6933 | 0.0169 | -0.0358 | 100.1953
13.5 | 1.7251 | 0.01846 | -0.0326 | 93.4507
14 | 1.7536 | 0.02037 | -0.0295 | 86.0874
14.5 | 1.7819 | 0.02245 | -0.0267 | 79.3719
15 | 1.8046 | 0.02507 | -0.0241 | 71.9824
15.5 | 1.8219 | 0.02829 | -0.0216 | 64.4008
16 | 1.8376 | 0.03185 | -0.0196 | 57.6954
16.5 | 1.8491 | 0.03595 | -0.018 | 51.4353
17 | 1.8543 | 0.04095 | -0.0169 | 45.2821
17.5 | 1.8516 | 0.04699 | -0.0164 | 39.4041
18 | 1.8409 | 0.05417 | -0.0166 | 33.9838
18.5 | 1.8245 | 0.06221 | -0.0174 | 29.3281
19 | 1.8035 | 0.07102 | -0.0189 | 25.3943
19.5 | 1.7772 | 0.08071 | -0.0211 | 22.0196
20 | 1.7449 | 0.09128 | -0.024 | 19.1159

## 103. Re 8M Mach 0.50 (1)
BIGFOIL.COM POLAR EXPORT
MID 327 15%
MID 327 15% |  |  |  | Cl Max: | 1.467 | at alpha= | 9.5 | deg
JavaFoil+Calcfoil stall+Eppler ext transition |  |  |  | L/D Max: | 106.541 | at alpha= | 5.5 | deg
Re: | 8000000 |  |  | Cd Min: | 0.00859 | at alpha= | -2 | deg
Mach: | 0.5 |  |  | Cl=0 at alpha= | -2.4429 | deg
|  |  |  | @ Cl=0.1, Cd= | 0.0086542
|  |  |  | @ Cl=0.4, Cd= | 0.0087257
|  |  |  | @ Cl=0.6, Cd= | 0.0093283
alpha (deg) | Cl | Cd | Cm | Cl/Cd
-20 | -0.992 | 0.1519 | -0.029 | -6.533
-19.5 | -0.967 | 0.14662 | -0.029 | -6.597
-19 | -0.934 | 0.14517 | -0.028 | -6.431
-18.5 | -0.904 | 0.13892 | -0.027 | -6.508
-18 | -0.88 | 0.13967 | -0.029 | -6.301
-17.5 | -0.851 | 0.13047 | -0.028 | -6.523
-17 | -0.821 | 0.12437 | -0.028 | -6.604
-16.5 | -0.795 | 0.11494 | -0.028 | -6.914
-16 | -0.765 | 0.11989 | -0.028 | -6.384
-15.5 | -0.739 | 0.10908 | -0.029 | -6.778
-15 | -0.71 | 0.11231 | -0.029 | -6.326
-14.5 | -0.686 | 0.09978 | -0.03 | -6.873
-14 | -0.675 | 0.07771 | -0.036 | -8.692
-13.5 | -0.633 | 0.08769 | -0.032 | -7.223
-13 | -0.628 | 0.06326 | -0.039 | -9.922
-12.5 | -0.589 | 0.06908 | -0.037 | -8.524
-12 | -0.544 | 0.08106 | -0.031 | -6.71
-11.5 | -0.52 | 0.07324 | -0.033 | -7.106
-11 | -0.503 | 0.05941 | -0.038 | -8.471
-10.5 | -0.491 | 0.04357 | -0.043 | -11.261
-10 | -0.46 | 0.04185 | -0.043 | -11.002
-9.5 | -0.443 | 0.03101 | -0.047 | -14.291
-9 | -0.415 | 0.02785 | -0.048 | -14.911
-8.5 | -0.654 | 0.0162 | -0.052 | -40.343
-8 | -0.667 | 0.01366 | -0.054 | -48.845
-7.5 | -0.644 | 0.01248 | -0.055 | -51.596
-7 | -0.601 | 0.01193 | -0.056 | -50.405
-6.5 | -0.547 | 0.01123 | -0.057 | -48.685
-6 | -0.487 | 0.01035 | -0.057 | -47.003
-5.5 | -0.423 | 0.01002 | -0.057 | -42.207
-5 | -0.357 | 0.00965 | -0.058 | -36.943
-4.5 | -0.289 | 0.00946 | -0.058 | -30.522
-4 | -0.22 | 0.00924 | -0.059 | -23.761
-3.5 | -0.15 | 0.00904 | -0.059 | -16.554
-3 | -0.079 | 0.00883 | -0.06 | -8.968
-2.5 | -0.008 | 0.00875 | -0.06 | -0.972
-2 | 0.062 | 0.00859 | -0.061 | 7.262
-1.5 | 0.133 | 0.00871 | -0.061 | 15.308
-1 | 0.204 | 0.00868 | -0.062 | 23.534
-0.5 | 0.275 | 0.00873 | -0.062 | 31.516
0 | 0.346 | 0.00861 | -0.062 | 40.172
0.5 | 0.416 | 0.00876 | -0.063 | 47.508
1 | 0.487 | 0.00884 | -0.063 | 55.046
1.5 | 0.557 | 0.00923 | -0.064 | 60.357
2 | 0.627 | 0.00939 | -0.064 | 66.791
2.5 | 0.697 | 0.0096 | -0.065 | 72.594
3 | 0.766 | 0.0099 | -0.065 | 77.419
3.5 | 0.835 | 0.01016 | -0.066 | 82.217
4 | 0.904 | 0.01054 | -0.066 | 85.777
4.5 | 0.972 | 0.0109 | -0.067 | 89.198
5 | 1.04 | 0.01137 | -0.067 | 91.416
5.5 | 1.103 | 0.01036 | -0.067 | 106.541
6 | 1.168 | 0.01198 | -0.068 | 97.488
6.5 | 1.23 | 0.01252 | -0.068 | 98.214
7 | 1.289 | 0.01316 | -0.068 | 97.943
7.5 | 1.345 | 0.01388 | -0.068 | 96.86
8 | 1.394 | 0.01446 | -0.069 | 96.365
8.5 | 1.433 | 0.01578 | -0.069 | 90.804
9 | 1.459 | 0.01847 | -0.069 | 78.995
9.5 | 1.467 | 0.02228 | -0.068 | 65.863
10 | 1.463 | 0.0249 | -0.068 | 58.748
10.5 | 1.426 | 0.02832 | -0.068 | 50.342
11 | 1.309 | 0.03328 | -0.067 | 39.326
11.5 | 0.892 | 0.04005 | -0.066 | 22.278
12 | 0.912 | 0.04636 | -0.065 | 19.665
12.5 | 0.926 | 0.05617 | -0.063 | 16.482
13 | 0.963 | 0.05325 | -0.064 | 18.082
13.5 | 0.984 | 0.05937 | -0.064 | 16.578
14 | 1.004 | 0.06641 | -0.063 | 15.124
14.5 | 1.02 | 0.07565 | -0.061 | 13.482

## 104. Re 8M Mach 0.50 (2)
BIGFOIL.COM POLAR EXPORT
MID 327 15%
MID 327 15% |  |  |  | Cl Max: | 1.7781 | at alpha= | 13 | deg
XFOIL ncrit=9 |  |  |  | L/D Max: | 154.22 | at alpha= | 7.5 | deg
Re: | 8000000 |  |  | Cd Min: | 0.15247 | at alpha= | 18 | deg
Mach: | 0.5 |  |  | Cl=0 at alpha= | -2.4118 | deg
|  |  |  | @ Cl=0.1, Cd= | 0.0057661
|  |  |  | @ Cl=0.4, Cd= | 0.0057739
|  |  |  | @ Cl=0.6, Cd= | 0.0060462
alpha (deg) | Cl | Cd | Cm | Cl/Cd
-14.5 | -0.739 | 0.12251 | -0.0268 | -6.0322
-14 | -0.7609 | 0.1107 | -0.0341 | -6.8735
-13.5 | -0.7871 | 0.09895 | -0.0414 | -7.9545
-13 | -0.8156 | 0.08815 | -0.0473 | -9.2524
-12.5 | -0.8445 | 0.07753 | -0.0533 | -10.8926
-12 | -0.8747 | 0.06679 | -0.0597 | -13.0963
-11.5 | -0.9066 | 0.05597 | -0.0663 | -16.198
-11 | -0.9391 | 0.04484 | -0.0736 | -20.9434
-10.5 | -0.9691 | 0.03282 | -0.0837 | -29.5277
-10 | -0.9946 | 0.02173 | -0.0948 | -45.7708
-9.5 | -1.0021 | 0.01566 | -0.0905 | -63.9911
-9 | -0.9599 | 0.01197 | -0.0851 | -80.1921
-8.5 | -0.8904 | 0.01038 | -0.0808 | -85.7803
-8 | -0.8149 | 0.00953 | -0.0777 | -85.5089
-7.5 | -0.7393 | 0.00886 | -0.0751 | -83.4424
-7 | -0.6636 | 0.00837 | -0.073 | -79.2832
-6.5 | -0.5891 | 0.00789 | -0.0713 | -74.6641
-6 | -0.5159 | 0.00747 | -0.0698 | -69.0629
-5.5 | -0.4428 | 0.00713 | -0.0686 | -62.1038
-5 | -0.3702 | 0.00684 | -0.0677 | -54.1228
-4.5 | -0.2977 | 0.00661 | -0.067 | -45.0378
-4 | -0.2259 | 0.00639 | -0.0665 | -35.3521
-3.5 | -0.1545 | 0.00617 | -0.0661 | -25.0405
-3 | -0.0831 | 0.006 | -0.0659 | -13.85
-2.5 | -0.0124 | 0.00587 | -0.0658 | -2.1124
-2 | 0.0579 | 0.00579 | -0.0657 | 10
-1.5 | 0.1283 | 0.00575 | -0.0657 | 22.313
-1 | 0.1985 | 0.00571 | -0.0658 | 34.7636
-0.5 | 0.2687 | 0.0057 | -0.0659 | 47.1404
0 | 0.3388 | 0.00573 | -0.0661 | 59.1274
0.5 | 0.4085 | 0.00578 | -0.0662 | 70.6747
1 | 0.4781 | 0.00586 | -0.0662 | 81.587
1.5 | 0.5482 | 0.00595 | -0.0663 | 92.1345
2 | 0.6182 | 0.00608 | -0.0662 | 101.6776
2.5 | 0.6883 | 0.00625 | -0.0661 | 110.128
3 | 0.7574 | 0.0065 | -0.0658 | 116.5231
3.5 | 0.8267 | 0.00674 | -0.0654 | 122.6558
4 | 0.8964 | 0.00699 | -0.0648 | 128.2403
4.5 | 0.9663 | 0.00723 | -0.0642 | 133.6515
5 | 1.0367 | 0.00748 | -0.0634 | 138.5963
5.5 | 1.1072 | 0.00772 | -0.0624 | 143.4197
6 | 1.1768 | 0.00798 | -0.0611 | 147.4687
6.5 | 1.2454 | 0.00821 | -0.0595 | 151.6931
7 | 1.3126 | 0.00852 | -0.0573 | 154.061
7.5 | 1.3741 | 0.00891 | -0.0536 | 154.22
8 | 1.4425 | 0.00952 | -0.0511 | 151.5231
8.5 | 1.5043 | 0.01032 | -0.0474 | 145.7655
10.5 | 1.6706 | 0.01704 | -0.0245 | 98.0399
11 | 1.6985 | 0.02015 | -0.0194 | 84.2928
11.5 | 1.7243 | 0.02374 | -0.0149 | 72.6327
12 | 1.7511 | 0.02757 | -0.011 | 63.5147
12.5 | 1.7697 | 0.03222 | -0.0076 | 54.9255
13 | 1.7781 | 0.03789 | -0.0048 | 46.9279
13.5 | 1.7711 | 0.04505 | -0.0031 | 39.3141
14 | 1.7465 | 0.05389 | -0.0027 | 32.4086
14.5 | 1.7085 | 0.06409 | -0.0038 | 26.6578
15 | 1.6611 | 0.07544 | -0.0063 | 22.0188
15.5 | 1.6094 | 0.0876 | -0.0101 | 18.3721
16 | 1.5575 | 0.10031 | -0.015 | 15.5269
16.5 | 1.5079 | 0.11326 | -0.0208 | 13.3136
17 | 1.4629 | 0.12633 | -0.0275 | 11.58
17.5 | 1.4237 | 0.13947 | -0.0349 | 10.2079
18 | 1.3906 | 0.15247 | -0.043 | 9.1205

## 105. Re 10M Mach 0.00 (1)
BIGFOIL.COM POLAR EXPORT
MID 327 15%
MID 327 15% |  |  |  | Cl Max: | 1.665 | at alpha= | 15 | deg
JavaFoil+Calcfoil stall+Eppler ext transition |  |  |  | L/D Max: | 127.793 | at alpha= | 8.5 | deg
Re: | 10000000 |  |  | Cd Min: | 0.00818 | at alpha= | -0.5 | deg
Mach: | 0 |  |  | Cl=0 at alpha= | -2.4426 | deg
|  |  |  | @ Cl=0.1, Cd= | 0.0082177
|  |  |  | @ Cl=0.4, Cd= | 0.0082311
|  |  |  | @ Cl=0.6, Cd= | 0.0087034
alpha (deg) | Cl | Cd | Cm | Cl/Cd
-18.5 | -0.941 | 0.09129 | -0.031 | -10.303
-18 | -0.956 | 0.08275 | -0.032 | -11.556
-17.5 | -0.97 | 0.07483 | -0.033 | -12.966
-17 | -0.984 | 0.06571 | -0.034 | -14.982
-16.5 | -0.995 | 0.05875 | -0.035 | -16.929
-16 | -1.003 | 0.0516 | -0.036 | -19.436
-15.5 | -1.009 | 0.04505 | -0.036 | -22.385
-15 | -1.012 | 0.03883 | -0.037 | -26.071
-14.5 | -1.013 | 0.03357 | -0.038 | -30.162
-14 | -1.015 | 0.02725 | -0.04 | -37.249
-13.5 | -1.017 | 0.02146 | -0.041 | -47.398
-13 | -1.011 | 0.01802 | -0.042 | -56.096
-12.5 | -0.998 | 0.01571 | -0.043 | -63.524
-12 | -0.979 | 0.01422 | -0.044 | -68.821
-11.5 | -0.954 | 0.01319 | -0.045 | -72.354
-11 | -0.924 | 0.01249 | -0.045 | -73.986
-10.5 | -0.889 | 0.01133 | -0.046 | -78.473
-10 | -0.848 | 0.01169 | -0.046 | -72.544
-9.5 | -0.803 | 0.01121 | -0.047 | -71.632
-9 | -0.755 | 0.0108 | -0.047 | -69.93
-8.5 | -0.705 | 0.01058 | -0.047 | -66.658
-8 | -0.653 | 0.01025 | -0.048 | -63.717
-7.5 | -0.6 | 0.01 | -0.048 | -59.962
-7 | -0.545 | 0.00947 | -0.049 | -57.494
-6.5 | -0.488 | 0.00927 | -0.049 | -52.638
-6 | -0.43 | 0.00912 | -0.049 | -47.151
-5.5 | -0.371 | 0.00894 | -0.05 | -41.519
-5 | -0.312 | 0.0088 | -0.05 | -35.405
-4.5 | -0.252 | 0.00866 | -0.051 | -29.053
-4 | -0.191 | 0.00853 | -0.051 | -22.374
-3.5 | -0.13 | 0.00841 | -0.051 | -15.451
-3 | -0.069 | 0.00831 | -0.052 | -8.272
-2.5 | -0.007 | 0.0082 | -0.052 | -0.899
-2 | 0.054 | 0.00824 | -0.053 | 6.566
-1.5 | 0.116 | 0.00821 | -0.053 | 14.084
-1 | 0.177 | 0.0082 | -0.053 | 21.597
-0.5 | 0.238 | 0.00818 | -0.054 | 29.134
0 | 0.3 | 0.00823 | -0.054 | 36.405
0.5 | 0.361 | 0.00818 | -0.055 | 44.146
1 | 0.422 | 0.00826 | -0.055 | 51.105
1.5 | 0.483 | 0.0085 | -0.055 | 56.869
2 | 0.544 | 0.00863 | -0.056 | 63.03
2.5 | 0.605 | 0.00871 | -0.056 | 69.44
3 | 0.666 | 0.00885 | -0.056 | 75.22
3.5 | 0.726 | 0.00899 | -0.057 | 80.756
4 | 0.786 | 0.00921 | -0.057 | 85.381
4.5 | 0.846 | 0.00937 | -0.058 | 90.307
5 | 0.906 | 0.00957 | -0.058 | 94.685
5.5 | 0.965 | 0.00983 | -0.058 | 98.204
6 | 1.025 | 0.01008 | -0.059 | 101.643
6.5 | 1.083 | 0.01033 | -0.059 | 104.825
7 | 1.141 | 0.01066 | -0.06 | 107.066
7.5 | 1.198 | 0.01106 | -0.06 | 108.309
8 | 1.253 | 0.01149 | -0.06 | 109.037
8.5 | 1.303 | 0.0102 | -0.061 | 127.793
9 | 1.353 | 0.01064 | -0.061 | 127.228
9.5 | 1.399 | 0.01281 | -0.061 | 109.231
10 | 1.444 | 0.01346 | -0.061 | 107.289
10.5 | 1.483 | 0.01484 | -0.061 | 99.898
11 | 1.521 | 0.01571 | -0.061 | 96.795
11.5 | 1.555 | 0.01652 | -0.062 | 94.16
12 | 1.585 | 0.01741 | -0.062 | 91.008
12.5 | 1.609 | 0.01843 | -0.062 | 87.313
13 | 1.629 | 0.01954 | -0.062 | 83.394
13.5 | 1.645 | 0.02079 | -0.062 | 79.147
14 | 1.656 | 0.0222 | -0.062 | 74.602
14.5 | 1.663 | 0.02382 | -0.062 | 69.814
15 | 1.665 | 0.02568 | -0.062 | 64.821
15.5 | 1.662 | 0.02778 | -0.062 | 59.823
16 | 1.654 | 0.03026 | -0.062 | 54.661
16.5 | 1.642 | 0.03316 | -0.062 | 49.518
17 | 1.625 | 0.03666 | -0.062 | 44.325
17.5 | 1.603 | 0.04104 | -0.062 | 39.057
18 | 1.579 | 0.0456 | -0.061 | 34.62
18.5 | 1.551 | 0.05101 | -0.061 | 30.398
19 | 1.52 | 0.05684 | -0.061 | 26.741
19.5 | 1.487 | 0.0627 | -0.06 | 23.725
20 | 1.451 | 0.06943 | -0.06 | 20.9

## 106. Re 10M Mach 0.00 (2)
BIGFOIL.COM POLAR EXPORT
MID 327 15%
MID 327 15% |  |  |  | Cl Max: | 1.9413 | at alpha= | 19.5 | deg
XFOIL ncrit=9 |  |  |  | L/D Max: | 160.386 | at alpha= | 8.5 | deg
Re: | 10000000 |  |  | Cd Min: | 0.05034 | at alpha= | 20 | deg
Mach: | 0 |  |  | Cl=0 at alpha= | -2.4317 | deg
|  |  |  | @ Cl=0.1, Cd= | 0.0053747
|  |  |  | @ Cl=0.4, Cd= | 0.005379
|  |  |  | @ Cl=0.6, Cd= | 0.0056812
alpha (deg) | Cl | Cd | Cm | Cl/Cd
-20 | -1.7194 | 0.03179 | -0.0644 | -54.0862
-19.5 | -1.715 | 0.0265 | -0.0669 | -64.717
-19 | -1.7023 | 0.02299 | -0.0672 | -74.0452
-18.5 | -1.6844 | 0.02062 | -0.0657 | -81.6877
-18 | -1.6628 | 0.01901 | -0.0628 | -87.4698
-17.5 | -1.6303 | 0.01782 | -0.0604 | -91.4871
-17 | -1.5902 | 0.01679 | -0.059 | -94.7111
-16.5 | -1.5467 | 0.01588 | -0.0579 | -97.3992
-16 | -1.501 | 0.01506 | -0.0569 | -99.668
-15.5 | -1.4488 | 0.01429 | -0.0571 | -101.3856
-15 | -1.4033 | 0.01367 | -0.0557 | -102.6554
-14.5 | -1.3553 | 0.01299 | -0.0547 | -104.3341
-14 | -1.3056 | 0.01232 | -0.054 | -105.974
-13.5 | -1.2545 | 0.01172 | -0.0534 | -107.0392
-13 | -1.2021 | 0.0112 | -0.053 | -107.3304
-12.5 | -1.1486 | 0.01072 | -0.0528 | -107.1455
-12 | -1.0941 | 0.01029 | -0.0526 | -106.3265
-11.5 | -1.0393 | 0.00986 | -0.0525 | -105.4057
-11 | -0.9845 | 0.0094 | -0.0524 | -104.734
-10.5 | -0.929 | 0.009 | -0.0523 | -103.2222
-10 | -0.8728 | 0.00868 | -0.0524 | -100.553
-9.5 | -0.8165 | 0.00834 | -0.0524 | -97.9017
-9 | -0.7598 | 0.008 | -0.0525 | -94.975
-8.5 | -0.7029 | 0.00769 | -0.0526 | -91.4044
-8 | -0.6458 | 0.00739 | -0.0527 | -87.3884
-7.5 | -0.5886 | 0.00709 | -0.0529 | -83.0183
-7 | -0.5311 | 0.00683 | -0.0531 | -77.7599
-6.5 | -0.4735 | 0.00663 | -0.0533 | -71.4178
-6 | -0.4156 | 0.00641 | -0.0535 | -64.8362
-5.5 | -0.3575 | 0.00625 | -0.0538 | -57.2
-5 | -0.2994 | 0.0061 | -0.0541 | -49.082
-4.5 | -0.2412 | 0.00593 | -0.0543 | -40.6745
-4 | -0.1828 | 0.00581 | -0.0547 | -31.463
-3.5 | -0.1247 | 0.00565 | -0.055 | -22.0708
-3 | -0.0664 | 0.00554 | -0.0553 | -11.9856
-2.5 | -0.008 | 0.00548 | -0.0556 | -1.4599
-2 | 0.0506 | 0.0054 | -0.056 | 9.3704
-1.5 | 0.1092 | 0.00537 | -0.0564 | 20.3352
-1 | 0.1677 | 0.00534 | -0.0568 | 31.4045
-0.5 | 0.2262 | 0.00532 | -0.0571 | 42.5188
0 | 0.2848 | 0.00533 | -0.0575 | 53.4334
0.5 | 0.3433 | 0.00534 | -0.0579 | 64.2884
1 | 0.4015 | 0.00538 | -0.0583 | 74.6283
1.5 | 0.4598 | 0.00544 | -0.0587 | 84.5221
2 | 0.5181 | 0.00552 | -0.059 | 93.8587
2.5 | 0.5764 | 0.00562 | -0.0594 | 102.5623
3 | 0.6342 | 0.00577 | -0.0597 | 109.9133
3.5 | 0.6918 | 0.00592 | -0.06 | 116.8581
4 | 0.749 | 0.00609 | -0.0603 | 122.9885
4.5 | 0.8063 | 0.00624 | -0.0606 | 129.2147
5 | 0.8634 | 0.0064 | -0.0608 | 134.9062
5.5 | 0.9205 | 0.00654 | -0.0611 | 140.7492
6 | 0.9764 | 0.00674 | -0.0612 | 144.8665
6.5 | 1.0324 | 0.00686 | -0.0614 | 150.4956
7 | 1.0871 | 0.00698 | -0.0613 | 155.745
7.5 | 1.1415 | 0.00714 | -0.0612 | 159.8739
8 | 1.1931 | 0.00745 | -0.0604 | 160.1477
8.5 | 1.2478 | 0.00778 | -0.0604 | 160.3856
9 | 1.2998 | 0.00834 | -0.06 | 155.8513
9.5 | 1.3511 | 0.00889 | -0.0595 | 151.9798
10 | 1.4007 | 0.00954 | -0.0588 | 146.8239
10.5 | 1.45 | 0.01017 | -0.058 | 142.5762
11 | 1.4979 | 0.01084 | -0.057 | 138.1827
11.5 | 1.5456 | 0.01146 | -0.056 | 134.8691
12 | 1.59 | 0.01224 | -0.0546 | 129.902
12.5 | 1.6315 | 0.01311 | -0.0527 | 124.447
13 | 1.6704 | 0.01393 | -0.0504 | 119.9139
13.5 | 1.7043 | 0.01473 | -0.0473 | 115.7026
14 | 1.7358 | 0.01572 | -0.0442 | 110.4198
14.5 | 1.7681 | 0.01676 | -0.0416 | 105.4952
15 | 1.7984 | 0.018 | -0.039 | 99.9111
15.5 | 1.8255 | 0.01954 | -0.0364 | 93.4237
16 | 1.8502 | 0.02133 | -0.0339 | 86.7417
16.5 | 1.8742 | 0.02329 | -0.0318 | 80.4723
17 | 1.8959 | 0.02555 | -0.0298 | 74.2035
17.5 | 1.913 | 0.02827 | -0.0279 | 67.6689
18 | 1.9248 | 0.03162 | -0.0262 | 60.8729
18.5 | 1.9322 | 0.03552 | -0.0247 | 54.3975
19 | 1.9382 | 0.03987 | -0.0238 | 48.613
19.5 | 1.9413 | 0.04472 | -0.0233 | 43.4101
20 | 1.9396 | 0.05034 | -0.0233 | 38.53

## 107. Re 10M Mach 0.10 (1)
BIGFOIL.COM POLAR EXPORT
MID 327 15%
MID 327 15% |  |  |  | Cl Max: | 1.655 | at alpha= | 14.5 | deg
JavaFoil+Calcfoil stall+Eppler ext transition |  |  |  | L/D Max: | 127.386 | at alpha= | 8.5 | deg
Re: | 10000000 |  |  | Cd Min: | 0.00818 | at alpha= | 0.5 | deg
Mach: | 0.1 |  |  | Cl=0 at alpha= | -2.4426 | deg
|  |  |  | @ Cl=0.1, Cd= | 0.0082177
|  |  |  | @ Cl=0.4, Cd= | 0.0082467
|  |  |  | @ Cl=0.6, Cd= | 0.0087121
alpha (deg) | Cl | Cd | Cm | Cl/Cd
-18.5 | -0.898 | 0.09764 | -0.031 | -9.193
-18 | -0.916 | 0.08863 | -0.031 | -10.341
-17.5 | -0.934 | 0.07997 | -0.032 | -11.68
-17 | -0.951 | 0.07082 | -0.033 | -13.43
-16.5 | -0.966 | 0.06246 | -0.034 | -15.461
-16 | -0.977 | 0.05493 | -0.035 | -17.791
-15.5 | -0.985 | 0.04843 | -0.036 | -20.338
-15 | -0.991 | 0.04202 | -0.037 | -23.578
-14.5 | -0.994 | 0.03618 | -0.038 | -27.476
-14 | -0.998 | 0.02985 | -0.039 | -33.417
-13.5 | -1.003 | 0.02302 | -0.041 | -43.585
-13 | -1 | 0.01906 | -0.042 | -52.449
-12.5 | -0.99 | 0.01636 | -0.043 | -60.524
-12 | -0.974 | 0.0146 | -0.044 | -66.672
-11.5 | -0.951 | 0.01347 | -0.045 | -70.566
-11 | -0.922 | 0.01265 | -0.045 | -72.911
-10.5 | -0.888 | 0.01102 | -0.046 | -80.607
-10 | -0.849 | 0.01183 | -0.047 | -71.786
-9.5 | -0.805 | 0.01126 | -0.047 | -71.435
-9 | -0.757 | 0.01092 | -0.047 | -69.356
-8.5 | -0.708 | 0.01063 | -0.048 | -66.561
-8 | -0.656 | 0.01033 | -0.048 | -63.471
-7.5 | -0.602 | 0.01002 | -0.048 | -60.09
-7 | -0.547 | 0.00951 | -0.049 | -57.485
-6.5 | -0.49 | 0.0093 | -0.049 | -52.719
-6 | -0.432 | 0.00913 | -0.05 | -47.322
-5.5 | -0.373 | 0.00895 | -0.05 | -41.668
-5 | -0.313 | 0.00883 | -0.05 | -35.462
-4.5 | -0.253 | 0.00866 | -0.051 | -29.174
-4 | -0.192 | 0.00854 | -0.051 | -22.462
-3.5 | -0.131 | 0.0084 | -0.052 | -15.549
-3 | -0.069 | 0.00831 | -0.052 | -8.31
-2.5 | -0.007 | 0.00821 | -0.052 | -0.902
-2 | 0.054 | 0.00824 | -0.053 | 6.593
-1.5 | 0.116 | 0.00821 | -0.053 | 14.149
-1 | 0.178 | 0.0082 | -0.054 | 21.695
-0.5 | 0.24 | 0.00821 | -0.054 | 29.186
0 | 0.301 | 0.00823 | -0.054 | 36.602
0.5 | 0.363 | 0.00818 | -0.055 | 44.34
1 | 0.424 | 0.00829 | -0.055 | 51.186
1.5 | 0.486 | 0.00853 | -0.056 | 56.919
2 | 0.547 | 0.00866 | -0.056 | 63.121
2.5 | 0.608 | 0.00872 | -0.056 | 69.701
3 | 0.669 | 0.00886 | -0.057 | 75.501
3.5 | 0.73 | 0.00905 | -0.057 | 80.649
4 | 0.79 | 0.00923 | -0.058 | 85.648
4.5 | 0.85 | 0.0094 | -0.058 | 90.454
5 | 0.91 | 0.00962 | -0.058 | 94.603
5.5 | 0.97 | 0.00986 | -0.059 | 98.419
6 | 1.029 | 0.01011 | -0.059 | 101.845
6.5 | 1.088 | 0.01042 | -0.059 | 104.426
7 | 1.146 | 0.0107 | -0.06 | 107.174
7.5 | 1.203 | 0.01112 | -0.06 | 108.193
8 | 1.259 | 0.01155 | -0.061 | 108.956
8.5 | 1.309 | 0.01027 | -0.061 | 127.386
9 | 1.359 | 0.01073 | -0.061 | 126.564
9.5 | 1.404 | 0.01296 | -0.061 | 108.375
10 | 1.448 | 0.0136 | -0.062 | 106.465
10.5 | 1.487 | 0.01506 | -0.062 | 98.725
11 | 1.524 | 0.01594 | -0.062 | 95.6
11.5 | 1.558 | 0.01679 | -0.062 | 92.775
12 | 1.586 | 0.01774 | -0.062 | 89.434
12.5 | 1.609 | 0.01879 | -0.062 | 85.663
13 | 1.628 | 0.01994 | -0.062 | 81.614
13.5 | 1.642 | 0.02125 | -0.062 | 77.262
14 | 1.65 | 0.02276 | -0.062 | 72.516
14.5 | 1.655 | 0.02446 | -0.062 | 67.665
15 | 1.653 | 0.02645 | -0.062 | 62.52
15.5 | 1.647 | 0.02875 | -0.062 | 57.293
16 | 1.636 | 0.03141 | -0.062 | 52.074
16.5 | 1.619 | 0.03466 | -0.062 | 46.71
17 | 1.597 | 0.03873 | -0.062 | 41.237
17.5 | 1.572 | 0.04325 | -0.061 | 36.333
18 | 1.542 | 0.04837 | -0.061 | 31.883
18.5 | 1.51 | 0.0542 | -0.061 | 27.85
19 | 1.474 | 0.0605 | -0.06 | 24.37
19.5 | 1.437 | 0.0671 | -0.06 | 21.411

## 108. Re 10M Mach 0.10 (2)
BIGFOIL.COM POLAR EXPORT
MID 327 15%
MID 327 15% |  |  |  | Cl Max: | 1.9303 | at alpha= | 19 | deg
XFOIL ncrit=9 |  |  |  | L/D Max: | 160.268 | at alpha= | 8.5 | deg
Re: | 10000000 |  |  | Cd Min: | 0.05499 | at alpha= | 20 | deg
Mach: | 0.1 |  |  | Cl=0 at alpha= | -2.4312 | deg
|  |  |  | @ Cl=0.1, Cd= | 0.0053833
|  |  |  | @ Cl=0.4, Cd= | 0.0053873
|  |  |  | @ Cl=0.6, Cd= | 0.0056851
alpha (deg) | Cl | Cd | Cm | Cl/Cd
-20 | -1.6871 | 0.0393 | -0.0625 | -42.9288
-19.5 | -1.6973 | 0.0315 | -0.0671 | -53.8825
-19 | -1.6921 | 0.02616 | -0.0697 | -64.6827
-18.5 | -1.6789 | 0.02263 | -0.0698 | -74.1891
-18 | -1.6609 | 0.02029 | -0.0678 | -81.8581
-17.5 | -1.6382 | 0.01872 | -0.0645 | -87.5107
-17 | -1.6015 | 0.01751 | -0.0625 | -91.462
-16.5 | -1.5595 | 0.01646 | -0.061 | -94.7448
-16 | -1.5143 | 0.01554 | -0.0597 | -97.4453
-15.5 | -1.4625 | 0.01469 | -0.0596 | -99.5575
-15 | -1.4163 | 0.014 | -0.058 | -101.1643
-14.5 | -1.3674 | 0.01336 | -0.0569 | -102.3503
-14 | -1.3173 | 0.01265 | -0.0559 | -104.1344
-13.5 | -1.2659 | 0.01199 | -0.0552 | -105.5796
-13 | -1.2132 | 0.01141 | -0.0546 | -106.3278
-12.5 | -1.1591 | 0.01089 | -0.0542 | -106.4371
-12 | -1.1041 | 0.01042 | -0.0539 | -105.9597
-11.5 | -1.0485 | 0.01 | -0.0537 | -104.85
-11 | -0.993 | 0.00953 | -0.0535 | -104.1973
-10.5 | -0.9369 | 0.0091 | -0.0533 | -102.956
-10 | -0.8802 | 0.00875 | -0.0533 | -100.5943
-9.5 | -0.8231 | 0.00842 | -0.0532 | -97.7553
-9 | -0.766 | 0.00806 | -0.0532 | -95.0372
-8.5 | -0.7084 | 0.00776 | -0.0533 | -91.2887
-8 | -0.6508 | 0.00745 | -0.0534 | -87.3557
-7.5 | -0.5931 | 0.00713 | -0.0535 | -83.1837
-7 | -0.5351 | 0.00687 | -0.0536 | -77.8894
-6.5 | -0.477 | 0.00666 | -0.0538 | -71.6216
-6 | -0.4187 | 0.00643 | -0.054 | -65.1166
-5.5 | -0.3602 | 0.00626 | -0.0542 | -57.5399
-5 | -0.3016 | 0.00612 | -0.0545 | -49.281
-4.5 | -0.2429 | 0.00595 | -0.0547 | -40.8235
-4 | -0.1842 | 0.00582 | -0.055 | -31.6495
-3.5 | -0.1256 | 0.00565 | -0.0553 | -22.2301
-3 | -0.0669 | 0.00555 | -0.0556 | -12.0541
-2.5 | -0.0081 | 0.00549 | -0.056 | -1.4754
-2 | 0.0508 | 0.0054 | -0.0563 | 9.4074
-1.5 | 0.1098 | 0.00538 | -0.0567 | 20.4089
-1 | 0.1687 | 0.00534 | -0.0571 | 31.5918
-0.5 | 0.2276 | 0.00533 | -0.0574 | 42.7017
0 | 0.2866 | 0.00534 | -0.0578 | 53.6704
0.5 | 0.3454 | 0.00535 | -0.0582 | 64.5607
1 | 0.404 | 0.00539 | -0.0586 | 74.9536
1.5 | 0.4627 | 0.00546 | -0.0589 | 84.7436
2 | 0.5213 | 0.00554 | -0.0593 | 94.0975
2.5 | 0.58 | 0.00563 | -0.0597 | 103.0195
3 | 0.6381 | 0.00579 | -0.06 | 110.2073
3.5 | 0.6961 | 0.00594 | -0.0602 | 117.1886
4 | 0.7538 | 0.00611 | -0.0605 | 123.3715
4.5 | 0.8115 | 0.00627 | -0.0607 | 129.4258
5 | 0.869 | 0.00643 | -0.061 | 135.1477
5.5 | 0.9265 | 0.00657 | -0.0612 | 141.0198
6 | 0.9828 | 0.00677 | -0.0613 | 145.1699
6.5 | 1.0393 | 0.00689 | -0.0614 | 150.8418
7 | 1.0944 | 0.00702 | -0.0614 | 155.8974
7.5 | 1.1493 | 0.00718 | -0.0612 | 160.0696
8 | 1.2012 | 0.0075 | -0.0604 | 160.16
8.5 | 1.2565 | 0.00784 | -0.0603 | 160.2679
9 | 1.3087 | 0.00841 | -0.0598 | 155.6124
9.5 | 1.3601 | 0.009 | -0.0591 | 151.1222
10 | 1.4103 | 0.00964 | -0.0583 | 146.2967
10.5 | 1.4593 | 0.01032 | -0.0573 | 141.405
11 | 1.508 | 0.01097 | -0.0563 | 137.4658
11.5 | 1.5557 | 0.01162 | -0.0552 | 133.8812
12 | 1.5993 | 0.01246 | -0.0534 | 128.3547
12.5 | 1.6399 | 0.01338 | -0.0513 | 122.5635
13 | 1.676 | 0.01421 | -0.0483 | 117.9451
13.5 | 1.71 | 0.01508 | -0.0451 | 113.3952
14 | 1.7416 | 0.01616 | -0.042 | 107.7723
14.5 | 1.7741 | 0.01728 | -0.0394 | 102.6678
15 | 1.8034 | 0.01868 | -0.0367 | 96.5418
15.5 | 1.8294 | 0.0204 | -0.034 | 89.6765
16 | 1.8543 | 0.02234 | -0.0317 | 83.0036
16.5 | 1.8775 | 0.02449 | -0.0295 | 76.6639
17 | 1.897 | 0.02707 | -0.0275 | 70.0776
17.5 | 1.9112 | 0.03021 | -0.0256 | 63.2638
18 | 1.9198 | 0.03401 | -0.024 | 56.4481
18.5 | 1.9258 | 0.03836 | -0.0228 | 50.2033
19 | 1.9303 | 0.04308 | -0.0222 | 44.8073
19.5 | 1.9298 | 0.0486 | -0.022 | 39.7078
20 | 1.923 | 0.05499 | -0.0222 | 34.97

## 109. Re 10M Mach 0.25 (1)
BIGFOIL.COM POLAR EXPORT
MID 327 15%
MID 327 15% |  |  |  | Cl Max: | 1.607 | at alpha= | 13 | deg
JavaFoil+Calcfoil stall+Eppler ext transition |  |  |  | L/D Max: | 121.857 | at alpha= | 8 | deg
Re: | 10000000 |  |  | Cd Min: | 0.00826 | at alpha= | -1.5 | deg
Mach: | 0.25 |  |  | Cl=0 at alpha= | -2.4375 | deg
|  |  |  | @ Cl=0.1, Cd= | 0.0082811
|  |  |  | @ Cl=0.4, Cd= | 0.0083129
|  |  |  | @ Cl=0.6, Cd= | 0.0088162
alpha (deg) | Cl | Cd | Cm | Cl/Cd
-17 | -0.684 | 0.10748 | -0.029 | -6.364
-16.5 | -0.726 | 0.09649 | -0.031 | -7.521
-16 | -0.765 | 0.08425 | -0.032 | -9.08
-15.5 | -0.799 | 0.07383 | -0.034 | -10.821
-15 | -0.831 | 0.06259 | -0.035 | -13.279
-14.5 | -0.858 | 0.05319 | -0.037 | -16.126
-14 | -0.878 | 0.04543 | -0.038 | -19.328
-13.5 | -0.893 | 0.0387 | -0.039 | -23.077
-13 | -0.906 | 0.03115 | -0.041 | -29.087
-12.5 | -0.92 | 0.02317 | -0.042 | -39.714
-12 | -0.923 | 0.0187 | -0.044 | -49.357
-11.5 | -0.919 | 0.01568 | -0.045 | -58.57
-11 | -0.903 | 0.01408 | -0.046 | -64.139
-10.5 | -0.88 | 0.013 | -0.047 | -67.652
-10 | -0.849 | 0.01227 | -0.048 | -69.175
-9.5 | -0.812 | 0.01197 | -0.048 | -67.791
-9 | -0.767 | 0.01145 | -0.049 | -66.994
-8.5 | -0.719 | 0.01105 | -0.049 | -65.085
-8 | -0.668 | 0.01067 | -0.049 | -62.655
-7.5 | -0.615 | 0.01029 | -0.05 | -59.747
-7 | -0.559 | 0.00994 | -0.05 | -56.245
-6.5 | -0.502 | 0.00948 | -0.051 | -52.957
-6 | -0.443 | 0.00931 | -0.051 | -47.537
-5.5 | -0.383 | 0.00908 | -0.051 | -42.111
-5 | -0.321 | 0.00897 | -0.052 | -35.85
-4.5 | -0.26 | 0.00879 | -0.052 | -29.531
-4 | -0.197 | 0.00863 | -0.053 | -22.844
-3.5 | -0.134 | 0.00849 | -0.053 | -15.798
-3 | -0.071 | 0.00839 | -0.053 | -8.459
-2.5 | -0.008 | 0.00827 | -0.054 | -0.921
-2 | 0.056 | 0.00833 | -0.054 | 6.702
-1.5 | 0.119 | 0.00826 | -0.055 | 14.442
-1 | 0.183 | 0.00826 | -0.055 | 22.127
-0.5 | 0.246 | 0.00827 | -0.055 | 29.756
0 | 0.31 | 0.00832 | -0.056 | 37.216
0.5 | 0.373 | 0.00827 | -0.056 | 45.074
1 | 0.436 | 0.00837 | -0.057 | 52.059
1.5 | 0.499 | 0.00865 | -0.057 | 57.672
2 | 0.562 | 0.00878 | -0.058 | 63.984
2.5 | 0.625 | 0.00884 | -0.058 | 70.658
3 | 0.687 | 0.00899 | -0.058 | 76.426
3.5 | 0.749 | 0.00919 | -0.059 | 81.572
4 | 0.811 | 0.00938 | -0.059 | 86.465
4.5 | 0.873 | 0.00964 | -0.06 | 90.591
5 | 0.935 | 0.00988 | -0.06 | 94.61
5.5 | 0.996 | 0.01008 | -0.06 | 98.817
6 | 1.057 | 0.0104 | -0.061 | 101.637
6.5 | 1.117 | 0.01078 | -0.061 | 103.617
7 | 1.176 | 0.01113 | -0.062 | 105.678
7.5 | 1.234 | 0.01153 | -0.062 | 107.014
8 | 1.286 | 0.01056 | -0.062 | 121.857
8.5 | 1.338 | 0.01199 | -0.062 | 111.588
9 | 1.386 | 0.01262 | -0.063 | 109.86
9.5 | 1.429 | 0.01384 | -0.063 | 103.317
10 | 1.472 | 0.01449 | -0.063 | 101.594
10.5 | 1.505 | 0.01635 | -0.063 | 92.066
11 | 1.539 | 0.01733 | -0.063 | 88.801
11.5 | 1.567 | 0.01844 | -0.063 | 84.955
12 | 1.587 | 0.01968 | -0.063 | 80.665
12.5 | 1.601 | 0.02107 | -0.063 | 75.973
13 | 1.607 | 0.02259 | -0.063 | 71.15
13.5 | 1.606 | 0.02436 | -0.063 | 65.946
14 | 1.598 | 0.0265 | -0.063 | 60.289
14.5 | 1.581 | 0.02912 | -0.063 | 54.281
15 | 1.556 | 0.03211 | -0.063 | 48.451
15.5 | 1.522 | 0.03589 | -0.063 | 42.425
16 | 1.479 | 0.04107 | -0.062 | 36.019
16.5 | 1.429 | 0.04715 | -0.062 | 30.298
17 | 1.371 | 0.05442 | -0.061 | 25.188
17.5 | 1.309 | 0.06197 | -0.06 | 21.115
18 | 1.242 | 0.07 | -0.06 | 17.747

## 110. Re 10M Mach 0.25 (2)
BIGFOIL.COM POLAR EXPORT
MID 327 15%
MID 327 15% |  |  |  | Cl Max: | 1.8836 | at alpha= | 17 | deg
XFOIL ncrit=9 |  |  |  | L/D Max: | 160.269 | at alpha= | 7.5 | deg
Re: | 10000000 |  |  | Cd Min: | 0.11597 | at alpha= | -20 | deg
Mach: | 0.25 |  |  | Cl=0 at alpha= | -2.4279 | deg
|  |  |  | @ Cl=0.1, Cd= | 0.0054343
|  |  |  | @ Cl=0.4, Cd= | 0.0054455
|  |  |  | @ Cl=0.6, Cd= | 0.0057307
alpha (deg) | Cl | Cd | Cm | Cl/Cd
-20 | -1.2203 | 0.11597 | -0.0257 | -10.5225
-19.5 | -1.3175 | 0.09505 | -0.0389 | -13.8611
-19 | -1.4108 | 0.07582 | -0.0508 | -18.6072
-18.5 | -1.4932 | 0.05914 | -0.0609 | -25.2486
-18 | -1.5538 | 0.04534 | -0.0692 | -34.27
-17.5 | -1.5849 | 0.03444 | -0.0763 | -46.0192
-17 | -1.5892 | 0.02676 | -0.0813 | -59.3871
-16.5 | -1.5791 | 0.02225 | -0.0818 | -70.9708
-16 | -1.5608 | 0.01966 | -0.0788 | -79.3896
-15.5 | -1.5285 | 0.01797 | -0.0752 | -85.0584
-15 | -1.4807 | 0.01657 | -0.0732 | -89.3603
-14.5 | -1.4357 | 0.0155 | -0.0701 | -92.6258
-14 | -1.384 | 0.01452 | -0.068 | -95.3168
-13.5 | -1.3297 | 0.01366 | -0.0662 | -97.3426
-13 | -1.2737 | 0.0129 | -0.0646 | -98.7364
-12.5 | -1.2177 | 0.01206 | -0.0632 | -100.9701
-12 | -1.1601 | 0.01134 | -0.062 | -102.3016
-11.5 | -1.1012 | 0.01073 | -0.061 | -102.6281
-11 | -1.0415 | 0.01021 | -0.0601 | -102.0078
-10.5 | -0.9814 | 0.00975 | -0.0594 | -100.6564
-10 | -0.9218 | 0.00923 | -0.0587 | -99.87
-9.5 | -0.8614 | 0.00881 | -0.0581 | -97.7753
-9 | -0.8005 | 0.00846 | -0.0577 | -94.6217
-8.5 | -0.74 | 0.00806 | -0.0573 | -91.8114
-8 | -0.679 | 0.00773 | -0.0571 | -87.8396
-7.5 | -0.6183 | 0.00739 | -0.0569 | -83.6671
-7 | -0.5575 | 0.00708 | -0.0567 | -78.7429
-6.5 | -0.4969 | 0.00681 | -0.0566 | -72.9662
-6 | -0.4358 | 0.00659 | -0.0566 | -66.1305
-5.5 | -0.3749 | 0.00638 | -0.0566 | -58.7618
-5 | -0.3138 | 0.0062 | -0.0567 | -50.6129
-4.5 | -0.2527 | 0.00605 | -0.0569 | -41.7686
-4 | -0.1917 | 0.00589 | -0.057 | -32.5467
-3.5 | -0.1307 | 0.0057 | -0.0572 | -22.9298
-3 | -0.0697 | 0.00562 | -0.0575 | -12.4021
-2.5 | -0.0088 | 0.00552 | -0.0577 | -1.5942
-2 | 0.0522 | 0.00545 | -0.058 | 9.578
-1.5 | 0.1132 | 0.00543 | -0.0584 | 20.8471
-1 | 0.1742 | 0.00538 | -0.0587 | 32.3792
-0.5 | 0.2353 | 0.00537 | -0.0591 | 43.8175
0 | 0.2963 | 0.00537 | -0.0594 | 55.1769
0.5 | 0.3569 | 0.00541 | -0.0597 | 65.9704
1 | 0.4176 | 0.00546 | -0.0601 | 76.4835
1.5 | 0.4783 | 0.00554 | -0.0604 | 86.3357
2 | 0.5391 | 0.00561 | -0.0607 | 96.0963
2.5 | 0.5997 | 0.00573 | -0.061 | 104.6597
3 | 0.6601 | 0.00588 | -0.0612 | 112.2619
3.5 | 0.7204 | 0.00604 | -0.0614 | 119.2715
4 | 0.7803 | 0.00621 | -0.0616 | 125.6522
4.5 | 0.8404 | 0.00638 | -0.0617 | 131.7241
5 | 0.9001 | 0.00656 | -0.0618 | 137.2104
5.5 | 0.9596 | 0.00675 | -0.0619 | 142.163
6 | 1.0186 | 0.00695 | -0.0618 | 146.5612
6.5 | 1.0772 | 0.00712 | -0.0617 | 151.2921
7 | 1.1349 | 0.00726 | -0.0614 | 156.3223
7.5 | 1.1924 | 0.00744 | -0.0609 | 160.2688
8 | 1.2462 | 0.0078 | -0.0596 | 159.7692
8.5 | 1.3035 | 0.00823 | -0.0591 | 158.384
9 | 1.3583 | 0.0088 | -0.0582 | 154.3523
9.5 | 1.4105 | 0.00952 | -0.0568 | 148.1618
10 | 1.4611 | 0.01031 | -0.0552 | 141.7168
10.5 | 1.5117 | 0.01103 | -0.0536 | 137.0535
11 | 1.5602 | 0.01182 | -0.0516 | 131.9966
11.5 | 1.6065 | 0.01265 | -0.0493 | 126.996
12 | 1.6392 | 0.01382 | -0.0448 | 118.6107
12.5 | 1.6732 | 0.01493 | -0.0408 | 112.0697
13 | 1.7084 | 0.0161 | -0.0374 | 106.1118
13.5 | 1.741 | 0.01755 | -0.0341 | 99.2023
14 | 1.7732 | 0.01915 | -0.0311 | 92.5953
14.5 | 1.8008 | 0.02118 | -0.028 | 85.0236
15 | 1.8244 | 0.02364 | -0.0252 | 77.1743
15.5 | 1.8483 | 0.02628 | -0.0228 | 70.3311
16 | 1.8666 | 0.02948 | -0.0205 | 63.3175
16.5 | 1.8784 | 0.03343 | -0.0186 | 56.1891
17 | 1.8836 | 0.03821 | -0.0171 | 49.296
17.5 | 1.8836 | 0.04384 | -0.0162 | 42.9653
18 | 1.8817 | 0.04993 | -0.016 | 37.6868
18.5 | 1.8709 | 0.05717 | -0.0163 | 32.7252
19 | 1.8523 | 0.06554 | -0.0174 | 28.2621
19.5 | 1.8239 | 0.07521 | -0.0193 | 24.2508
20 | 1.7896 | 0.08585 | -0.022 | 20.8457

## 111. Re 10M Mach 0.50 (1)
BIGFOIL.COM POLAR EXPORT
MID 327 15%
MID 327 15% |  |  |  | Cl Max: | 1.471 | at alpha= | 9.5 | deg
JavaFoil+Calcfoil stall+Eppler ext transition |  |  |  | L/D Max: | 110.704 | at alpha= | 6 | deg
Re: | 10000000 |  |  | Cd Min: | 0.00856 | at alpha= | -1 | deg
Mach: | 0.5 |  |  | Cl=0 at alpha= | -2.4429 | deg
|  |  |  | @ Cl=0.1, Cd= | 0.0086258
|  |  |  | @ Cl=0.4, Cd= | 0.0086291
|  |  |  | @ Cl=0.6, Cd= | 0.0092583
alpha (deg) | Cl | Cd | Cm | Cl/Cd
-20 | -0.991 | 0.17356 | -0.028 | -5.71
-19.5 | -0.966 | 0.16011 | -0.029 | -6.032
-19 | -0.937 | 0.15487 | -0.029 | -6.048
-18.5 | -0.908 | 0.14558 | -0.029 | -6.24
-18 | -0.881 | 0.13813 | -0.029 | -6.379
-17.5 | -0.854 | 0.12608 | -0.029 | -6.775
-17 | -0.824 | 0.12047 | -0.029 | -6.837
-16.5 | -0.803 | 0.10724 | -0.031 | -7.487
-16 | -0.767 | 0.11624 | -0.029 | -6.602
-15.5 | -0.745 | 0.10271 | -0.031 | -7.257
-15 | -0.712 | 0.10922 | -0.029 | -6.519
-14.5 | -0.692 | 0.09301 | -0.033 | -7.441
-14 | -0.687 | 0.06791 | -0.038 | -10.109
-13.5 | -0.642 | 0.07973 | -0.035 | -8.049
-13 | -0.636 | 0.05636 | -0.04 | -11.287
-12.5 | -0.597 | 0.06148 | -0.039 | -9.716
-12 | -0.549 | 0.07556 | -0.033 | -7.269
-11.5 | -0.527 | 0.06703 | -0.036 | -7.857
-11 | -0.51 | 0.05379 | -0.04 | -9.475
-10.5 | -0.495 | 0.03984 | -0.044 | -12.433
-10 | -0.465 | 0.03822 | -0.044 | -12.167
-9.5 | -0.447 | 0.02852 | -0.047 | -15.665
-9 | -0.419 | 0.02538 | -0.048 | -16.527
-8.5 | -0.658 | 0.01527 | -0.053 | -43.104
-8 | -0.67 | 0.01319 | -0.055 | -50.78
-7.5 | -0.645 | 0.01114 | -0.055 | -57.929
-7 | -0.601 | 0.01158 | -0.056 | -51.945
-6.5 | -0.547 | 0.01095 | -0.057 | -49.948
-6 | -0.487 | 0.01018 | -0.057 | -47.802
-5.5 | -0.423 | 0.00986 | -0.057 | -42.885
-5 | -0.357 | 0.00961 | -0.058 | -37.097
-4.5 | -0.289 | 0.00929 | -0.058 | -31.087
-4 | -0.22 | 0.00906 | -0.059 | -24.239
-3.5 | -0.15 | 0.00892 | -0.059 | -16.777
-3 | -0.079 | 0.00876 | -0.06 | -9.035
-2.5 | -0.008 | 0.00874 | -0.06 | -0.973
-2 | 0.062 | 0.00869 | -0.061 | 7.176
-1.5 | 0.133 | 0.00857 | -0.061 | 15.567
-1 | 0.204 | 0.00856 | -0.062 | 23.852
-0.5 | 0.275 | 0.00859 | -0.062 | 32.025
0 | 0.346 | 0.00866 | -0.062 | 39.942
0.5 | 0.416 | 0.00862 | -0.063 | 48.321
1 | 0.487 | 0.00895 | -0.063 | 54.366
1.5 | 0.557 | 0.00916 | -0.064 | 60.802
2 | 0.627 | 0.00932 | -0.064 | 67.254
2.5 | 0.697 | 0.00945 | -0.065 | 73.744
3 | 0.766 | 0.00973 | -0.065 | 78.72
3.5 | 0.835 | 0.00996 | -0.066 | 83.843
4 | 0.904 | 0.01034 | -0.066 | 87.432
4.5 | 0.972 | 0.01068 | -0.067 | 91.068
5 | 1.04 | 0.01113 | -0.067 | 93.431
5.5 | 1.104 | 0.01017 | -0.067 | 108.591
6 | 1.168 | 0.01055 | -0.068 | 110.704
6.5 | 1.231 | 0.01227 | -0.068 | 100.348
7 | 1.29 | 0.01289 | -0.068 | 100.128
7.5 | 1.346 | 0.01364 | -0.068 | 98.705
8 | 1.395 | 0.01462 | -0.069 | 95.412
8.5 | 1.432 | 0.01632 | -0.069 | 87.723
9 | 1.462 | 0.01791 | -0.069 | 81.595
9.5 | 1.471 | 0.02147 | -0.068 | 68.524
10 | 1.467 | 0.02392 | -0.068 | 61.33
10.5 | 1.43 | 0.02708 | -0.068 | 52.809
11 | 1.313 | 0.03168 | -0.067 | 41.45
11.5 | 0.896 | 0.0379 | -0.066 | 23.65
12 | 0.916 | 0.04399 | -0.065 | 20.82
12.5 | 0.931 | 0.0529 | -0.064 | 17.595
13 | 0.968 | 0.05027 | -0.065 | 19.25
13.5 | 0.989 | 0.05607 | -0.064 | 17.643
14 | 1.012 | 0.06163 | -0.064 | 16.419
14.5 | 1.031 | 0.06843 | -0.063 | 15.074

## 112. Re 10M Mach 0.50 (2)
BIGFOIL.COM POLAR EXPORT
MID 327 15%
MID 327 15% |  |  |  | Cl Max: | 1.8143 | at alpha= | 13 | deg
XFOIL ncrit=9 |  |  |  | L/D Max: | 229.826 | at alpha= | -0.5 | deg
Re: | 10000000 |  |  | Cd Min: | 0.14891 | at alpha= | 18 | deg
Mach: | 0.5 |  |  | Cl=0 at alpha= | -2.4056 | deg
|  |  |  | @ Cl=0.1, Cd= | 0.0011837
|  |  |  | @ Cl=0.4, Cd= | 0.0056634
|  |  |  | @ Cl=0.6, Cd= | 0.0059138
alpha (deg) | Cl | Cd | Cm | Cl/Cd
-15 | -0.64 | 0.10969 | -0.0438 | -5.8346
-14.5 | -0.6703 | 0.09969 | -0.049 | -6.7238
-14 | -0.7021 | 0.08897 | -0.0543 | -7.8914
-13.5 | -0.7358 | 0.07769 | -0.0596 | -9.471
-13 | -0.7706 | 0.06611 | -0.0647 | -11.6563
-12.5 | -0.8077 | 0.0544 | -0.0694 | -14.8474
-12 | -0.8455 | 0.043 | -0.0736 | -19.6628
-11.5 | -0.8837 | 0.03187 | -0.0778 | -27.7283
-11 | -0.9195 | 0.02139 | -0.0828 | -42.9874
-10.5 | -0.9525 | 0.01178 | -0.0915 | -80.8574
-10 | -0.9875 | 0.00729 | -0.0938 | -135.4595
-9.5 | -0.9872 | 0.00432 | -0.0885 | -228.5185
-9 | -0.9404 | 0.00296 | -0.0832 | -317.7027
-8.5 | -0.8721 | 0.00245 | -0.0793 | -355.9592
-8 | -0.7988 | 0.00219 | -0.0763 | -364.7489
-7.5 | -0.7249 | 0.002 | -0.0738 | -362.45
-7 | -0.6515 | 0.00186 | -0.0718 | -350.2688
-6.5 | -0.5789 | 0.00175 | -0.0701 | -330.8
-6 | -0.5077 | 0.00163 | -0.0686 | -311.4724
-5.5 | -0.4362 | 0.00153 | -0.0674 | -285.098
-5 | -0.3647 | 0.00147 | -0.0665 | -248.0952
-4.5 | -0.2938 | 0.0014 | -0.0658 | -209.8571
-4 | -0.2229 | 0.00135 | -0.0653 | -165.1111
-3.5 | -0.1525 | 0.00129 | -0.0649 | -118.2171
-3 | -0.0823 | 0.00125 | -0.0647 | -65.84
-2.5 | -0.0131 | 0.00122 | -0.0645 | -10.7377
-2 | 0.0563 | 0.00119 | -0.0644 | 47.3109
-1.5 | 0.1259 | 0.00118 | -0.0644 | 106.6949
-1 | 0.1951 | 0.00117 | -0.0644 | 166.7521
-0.5 | 0.2643 | 0.00115 | -0.0645 | 229.8261
0 | 0.3393 | 0.00562 | -0.0662 | 60.3737
0.5 | 0.4093 | 0.00567 | -0.0663 | 72.1869
1 | 0.4792 | 0.00574 | -0.0664 | 83.4843
1.5 | 0.5494 | 0.00582 | -0.0665 | 94.3986
2 | 0.6195 | 0.00595 | -0.0665 | 104.1176
2.5 | 0.6895 | 0.00613 | -0.0664 | 112.4796
3 | 0.7593 | 0.00634 | -0.0661 | 119.7634
3.5 | 0.8289 | 0.00657 | -0.0657 | 126.1644
4 | 0.8993 | 0.00678 | -0.0653 | 132.6401
4.5 | 0.9699 | 0.007 | -0.0647 | 138.5571
5 | 1.0403 | 0.00727 | -0.0639 | 143.0949
5.5 | 1.1106 | 0.00755 | -0.0629 | 147.0993
6 | 1.1817 | 0.0078 | -0.0618 | 151.5
6.5 | 1.2512 | 0.00807 | -0.0602 | 155.0434
7 | 1.3205 | 0.00833 | -0.0584 | 158.5234
7.5 | 1.3875 | 0.00873 | -0.0558 | 158.9347
8 | 1.4477 | 0.00916 | -0.0517 | 158.0459
8.5 | 1.5111 | 0.01004 | -0.0483 | 150.508
9 | 1.5601 | 0.01113 | -0.0426 | 140.1707
10 | 1.6437 | 0.01428 | -0.0306 | 115.105
10.5 | 1.6848 | 0.01633 | -0.0253 | 103.1721
11 | 1.7119 | 0.0194 | -0.02 | 88.2423
11.5 | 1.7462 | 0.02242 | -0.0155 | 77.8858
12 | 1.7788 | 0.02582 | -0.0114 | 68.8923
12.5 | 1.8033 | 0.03001 | -0.0076 | 60.09
13 | 1.8143 | 0.03538 | -0.0044 | 51.2804
13.5 | 1.8088 | 0.0423 | -0.0021 | 42.7612
14 | 1.7861 | 0.05087 | -0.0013 | 35.1111
14.5 | 1.7485 | 0.06094 | -0.002 | 28.6922
15 | 1.7016 | 0.0721 | -0.0042 | 23.6006
15.5 | 1.6496 | 0.08412 | -0.0077 | 19.6101
16 | 1.5961 | 0.09671 | -0.0123 | 16.504
16.5 | 1.5454 | 0.10951 | -0.0179 | 14.112
17 | 1.498 | 0.12261 | -0.0244 | 12.2176
17.5 | 1.456 | 0.13575 | -0.0317 | 10.7256
18 | 1.4197 | 0.14891 | -0.0397 | 9.5339

## 113. Re 12M Mach 0.00 (1)
BIGFOIL.COM POLAR EXPORT
MID 327 15%
MID 327 15% |  |  |  | Cl Max: | 1.668 | at alpha= | 15 | deg
JavaFoil+Calcfoil stall+Eppler ext transition |  |  |  | L/D Max: | 127.112 | at alpha= | 9 | deg
Re: | 12000000 |  |  | Cd Min: | 0.00806 | at alpha= | -1 | deg
Mach: | 0 |  |  | Cl=0 at alpha= | -2.4426 | deg
|  |  |  | @ Cl=0.1, Cd= | 0.0081232
|  |  |  | @ Cl=0.4, Cd= | 0.0082795
|  |  |  | @ Cl=0.6, Cd= | 0.0086702
alpha (deg) | Cl | Cd | Cm | Cl/Cd
-18.5 | -0.944 | 0.08796 | -0.031 | -10.73
-18 | -0.96 | 0.0796 | -0.032 | -12.057
-17.5 | -0.975 | 0.07109 | -0.033 | -13.71
-17 | -0.988 | 0.06301 | -0.034 | -15.681
-16.5 | -0.999 | 0.05558 | -0.035 | -17.978
-16 | -1.007 | 0.04921 | -0.036 | -20.457
-15.5 | -1.012 | 0.04286 | -0.037 | -23.625
-15 | -1.017 | 0.03652 | -0.038 | -27.852
-14.5 | -1.019 | 0.03089 | -0.039 | -33.002
-14 | -1.021 | 0.02526 | -0.04 | -40.422
-13.5 | -1.023 | 0.01996 | -0.041 | -51.26
-13 | -1.017 | 0.01682 | -0.042 | -60.434
-12.5 | -1.003 | 0.01491 | -0.043 | -67.25
-12 | -0.982 | 0.01369 | -0.044 | -71.722
-11.5 | -0.957 | 0.01282 | -0.045 | -74.621
-11 | -0.926 | 0.01218 | -0.045 | -75.98
-10.5 | -0.89 | 0.01195 | -0.046 | -74.51
-10 | -0.848 | 0.01145 | -0.046 | -74.054
-9.5 | -0.803 | 0.01105 | -0.047 | -72.657
-9 | -0.755 | 0.01067 | -0.047 | -70.785
-8.5 | -0.705 | 0.01041 | -0.047 | -67.762
-8 | -0.653 | 0.01007 | -0.048 | -64.877
-7.5 | -0.6 | 0.00981 | -0.048 | -61.13
-7 | -0.545 | 0.00952 | -0.049 | -57.205
-6.5 | -0.488 | 0.00915 | -0.049 | -53.331
-6 | -0.43 | 0.009 | -0.049 | -47.747
-5.5 | -0.371 | 0.0089 | -0.05 | -41.721
-5 | -0.312 | 0.00872 | -0.05 | -35.732
-4.5 | -0.252 | 0.00856 | -0.051 | -29.39
-4 | -0.191 | 0.00846 | -0.051 | -22.581
-3.5 | -0.13 | 0.00836 | -0.051 | -15.546
-3 | -0.069 | 0.00825 | -0.052 | -8.33
-2.5 | -0.007 | 0.00825 | -0.052 | -0.893
-2 | 0.054 | 0.00819 | -0.053 | 6.605
-1.5 | 0.116 | 0.0081 | -0.053 | 14.265
-1 | 0.177 | 0.00806 | -0.053 | 21.955
-0.5 | 0.238 | 0.0081 | -0.054 | 29.433
0 | 0.3 | 0.00815 | -0.054 | 36.78
0.5 | 0.361 | 0.00819 | -0.055 | 44.074
1 | 0.422 | 0.00833 | -0.055 | 50.694
1.5 | 0.483 | 0.00845 | -0.055 | 57.218
2 | 0.544 | 0.00856 | -0.056 | 63.567
2.5 | 0.605 | 0.00868 | -0.056 | 69.669
3 | 0.666 | 0.00874 | -0.056 | 76.172
3.5 | 0.726 | 0.00892 | -0.057 | 81.383
4 | 0.786 | 0.00909 | -0.057 | 86.527
4.5 | 0.846 | 0.00925 | -0.058 | 91.536
5 | 0.906 | 0.00946 | -0.058 | 95.73
5.5 | 0.965 | 0.00971 | -0.058 | 99.471
6 | 1.025 | 0.00992 | -0.059 | 103.233
6.5 | 1.083 | 0.01023 | -0.059 | 105.881
7 | 1.141 | 0.0105 | -0.06 | 108.645
7.5 | 1.198 | 0.01089 | -0.06 | 110.01
8 | 1.253 | 0.01132 | -0.06 | 110.663
8.5 | 1.306 | 0.01188 | -0.061 | 109.968
9 | 1.354 | 0.01065 | -0.061 | 127.112
9.5 | 1.4 | 0.01275 | -0.061 | 109.809
10 | 1.445 | 0.0132 | -0.061 | 109.519
10.5 | 1.484 | 0.0146 | -0.061 | 101.679
11 | 1.523 | 0.01531 | -0.062 | 99.494
11.5 | 1.558 | 0.01608 | -0.062 | 96.884
12 | 1.587 | 0.0169 | -0.062 | 93.95
12.5 | 1.612 | 0.01786 | -0.062 | 90.28
13 | 1.633 | 0.0189 | -0.062 | 86.393
13.5 | 1.648 | 0.02009 | -0.062 | 82.036
14 | 1.66 | 0.02141 | -0.062 | 77.527
14.5 | 1.666 | 0.02292 | -0.062 | 72.687
15 | 1.668 | 0.02468 | -0.062 | 67.597
15.5 | 1.666 | 0.0267 | -0.062 | 62.37
16 | 1.658 | 0.02912 | -0.062 | 56.943
16.5 | 1.645 | 0.03202 | -0.062 | 51.39
17 | 1.628 | 0.0357 | -0.062 | 45.59
17.5 | 1.607 | 0.03964 | -0.062 | 40.526
18 | 1.582 | 0.04418 | -0.061 | 35.811
18.5 | 1.554 | 0.0491 | -0.061 | 31.658
19 | 1.526 | 0.05404 | -0.061 | 28.23
19.5 | 1.492 | 0.06035 | -0.06 | 24.713
20 | 1.455 | 0.06663 | -0.06 | 21.842

## 114. Re 12M Mach 0.00 (2)
BIGFOIL.COM POLAR EXPORT
MID 327 15%
MID 327 15% |  |  |  | Cl Max: | 1.9685 | at alpha= | 19.5 | deg
XFOIL ncrit=9 |  |  |  | L/D Max: | 161.788 | at alpha= | 8.5 | deg
Re: | 12000000 |  |  | Cd Min: | 0.04733 | at alpha= | 20 | deg
Mach: | 0 |  |  | Cl=0 at alpha= | -2.4301 | deg
|  |  |  | @ Cl=0.1, Cd= | 0.0053078
|  |  |  | @ Cl=0.4, Cd= | 0.0053291
|  |  |  | @ Cl=0.6, Cd= | 0.0056019
alpha (deg) | Cl | Cd | Cm | Cl/Cd
-20 | -1.7427 | 0.02907 | -0.0659 | -59.9484
-19.5 | -1.7345 | 0.02463 | -0.0674 | -70.4222
-19 | -1.7201 | 0.02164 | -0.0668 | -79.4871
-18.5 | -1.7014 | 0.01961 | -0.0645 | -86.7619
-18 | -1.6781 | 0.0182 | -0.0612 | -92.2033
-17.5 | -1.6409 | 0.01705 | -0.0595 | -96.2405
-17 | -1.5995 | 0.01605 | -0.0582 | -99.6573
-16.5 | -1.555 | 0.01518 | -0.0571 | -102.4374
-16 | -1.5055 | 0.01438 | -0.0568 | -104.694
-15.5 | -1.4587 | 0.01372 | -0.0557 | -106.3192
-15 | -1.411 | 0.01313 | -0.0547 | -107.4638
-14.5 | -1.3607 | 0.01255 | -0.054 | -108.4223
-14 | -1.3097 | 0.01197 | -0.0535 | -109.4152
-13.5 | -1.2581 | 0.0114 | -0.053 | -110.3596
-13 | -1.2055 | 0.01085 | -0.0526 | -111.106
-12.5 | -1.1517 | 0.01036 | -0.0524 | -111.168
-12 | -1.0972 | 0.00993 | -0.0523 | -110.4935
-11.5 | -1.042 | 0.00955 | -0.0522 | -109.1099
-11 | -0.9866 | 0.00916 | -0.0521 | -107.7074
-10.5 | -0.9311 | 0.00876 | -0.0521 | -106.29
-10 | -0.8749 | 0.00842 | -0.0521 | -103.9074
-9.5 | -0.8181 | 0.00814 | -0.0522 | -100.5037
-9 | -0.7614 | 0.0078 | -0.0523 | -97.6154
-8.5 | -0.7042 | 0.00753 | -0.0525 | -93.5193
-8 | -0.647 | 0.00724 | -0.0526 | -89.3646
-7.5 | -0.5896 | 0.00696 | -0.0528 | -84.7126
-7 | -0.5323 | 0.00671 | -0.0529 | -79.3294
-6.5 | -0.4745 | 0.00651 | -0.0532 | -72.8879
-6 | -0.4165 | 0.00632 | -0.0534 | -65.9019
-5.5 | -0.3585 | 0.00615 | -0.0537 | -58.2927
-5 | -0.3001 | 0.00599 | -0.054 | -50.1002
-4.5 | -0.2417 | 0.00587 | -0.0543 | -41.1755
-4 | -0.1833 | 0.00573 | -0.0546 | -31.9895
-3.5 | -0.1251 | 0.00556 | -0.0549 | -22.5
-3 | -0.0668 | 0.0055 | -0.0553 | -12.1455
-2.5 | -0.0082 | 0.00541 | -0.0556 | -1.5157
-2 | 0.0505 | 0.00535 | -0.056 | 9.4393
-1.5 | 0.1091 | 0.0053 | -0.0564 | 20.5849
-1 | 0.1678 | 0.00529 | -0.0568 | 31.7202
-0.5 | 0.2263 | 0.00526 | -0.0572 | 43.0228
0 | 0.2849 | 0.00529 | -0.0576 | 53.8563
0.5 | 0.3435 | 0.0053 | -0.058 | 64.8113
1 | 0.4018 | 0.00533 | -0.0584 | 75.3846
1.5 | 0.4603 | 0.00537 | -0.0588 | 85.7169
2 | 0.5187 | 0.00545 | -0.0591 | 95.1743
2.5 | 0.5769 | 0.00555 | -0.0595 | 103.9459
3 | 0.6348 | 0.00568 | -0.0598 | 111.7606
3.5 | 0.6925 | 0.00583 | -0.0602 | 118.7822
4 | 0.7501 | 0.00599 | -0.0605 | 125.2254
4.5 | 0.8076 | 0.00613 | -0.0608 | 131.7455
5 | 0.8648 | 0.00628 | -0.061 | 137.707
5.5 | 0.9216 | 0.00646 | -0.0613 | 142.6625
6 | 0.9779 | 0.00667 | -0.0614 | 146.6117
6.5 | 1.0338 | 0.00685 | -0.0616 | 150.9197
7 | 1.089 | 0.00701 | -0.0616 | 155.3495
7.5 | 1.1438 | 0.00715 | -0.0616 | 159.972
8 | 1.1973 | 0.00742 | -0.0614 | 161.3612
8.5 | 1.249 | 0.00772 | -0.0607 | 161.7876
9 | 1.3016 | 0.0082 | -0.0603 | 158.7317
9.5 | 1.3528 | 0.00877 | -0.0598 | 154.2531
10 | 1.4028 | 0.0094 | -0.0591 | 149.234
10.5 | 1.4529 | 0.00997 | -0.0585 | 145.7272
11 | 1.5019 | 0.01057 | -0.0576 | 142.0908
11.5 | 1.5492 | 0.01124 | -0.0566 | 137.8292
12 | 1.5935 | 0.01204 | -0.0551 | 132.3505
12.5 | 1.6371 | 0.0128 | -0.0536 | 127.8984
13 | 1.6794 | 0.01352 | -0.0519 | 124.216
13.5 | 1.7143 | 0.0143 | -0.0489 | 119.8811
14 | 1.7482 | 0.01512 | -0.0459 | 115.6217
14.5 | 1.7808 | 0.01609 | -0.0432 | 110.6774
15 | 1.8107 | 0.0173 | -0.0404 | 104.6647
15.5 | 1.8384 | 0.01872 | -0.0377 | 98.2051
16 | 1.8666 | 0.02023 | -0.0354 | 92.2689
16.5 | 1.8918 | 0.02204 | -0.0332 | 85.8348
17 | 1.9126 | 0.02426 | -0.0309 | 78.8376
17.5 | 1.9297 | 0.02692 | -0.0288 | 71.6828
18 | 1.9436 | 0.02999 | -0.027 | 64.8083
18.5 | 1.9558 | 0.03334 | -0.0255 | 58.6623
19 | 1.9645 | 0.03727 | -0.0244 | 52.71
19.5 | 1.9685 | 0.04187 | -0.0236 | 47.0146
20 | 1.9668 | 0.04733 | -0.0233 | 41.555

## 115. Re 12M Mach 0.10 (1)
BIGFOIL.COM POLAR EXPORT
MID 327 15%
MID 327 15% |  |  |  | Cl Max: | 1.658 | at alpha= | 14.5 | deg
JavaFoil+Calcfoil stall+Eppler ext transition |  |  |  | L/D Max: | 126.434 | at alpha= | 9 | deg
Re: | 12000000 |  |  | Cd Min: | 0.00812 | at alpha= | -1 | deg
Mach: | 0.1 |  |  | Cl=0 at alpha= | -2.4426 | deg
|  |  |  | @ Cl=0.1, Cd= | 0.0081455
|  |  |  | @ Cl=0.4, Cd= | 0.0082971
|  |  |  | @ Cl=0.6, Cd= | 0.008673
alpha (deg) | Cl | Cd | Cm | Cl/Cd
-18.5 | -0.901 | 0.09373 | -0.031 | -9.614
-18 | -0.92 | 0.08544 | -0.032 | -10.765
-17.5 | -0.939 | 0.07599 | -0.033 | -12.352
-17 | -0.956 | 0.06721 | -0.034 | -14.218
-16.5 | -0.97 | 0.05916 | -0.035 | -16.403
-16 | -0.981 | 0.05247 | -0.036 | -18.696
-15.5 | -0.99 | 0.04569 | -0.037 | -21.659
-15 | -0.995 | 0.03985 | -0.037 | -24.97
-14.5 | -0.999 | 0.0339 | -0.038 | -29.48
-14 | -1.003 | 0.02773 | -0.04 | -36.192
-13.5 | -1.008 | 0.02165 | -0.041 | -46.578
-13 | -1.005 | 0.01784 | -0.042 | -56.347
-12.5 | -0.994 | 0.01552 | -0.043 | -64.057
-12 | -0.977 | 0.01403 | -0.044 | -69.623
-11.5 | -0.953 | 0.01306 | -0.045 | -73.001
-11 | -0.924 | 0.01233 | -0.045 | -74.972
-10.5 | -0.891 | 0.01212 | -0.046 | -73.516
-10 | -0.849 | 0.01153 | -0.047 | -73.648
-9.5 | -0.805 | 0.01113 | -0.047 | -72.267
-9 | -0.757 | 0.01078 | -0.047 | -70.275
-8.5 | -0.708 | 0.01045 | -0.048 | -67.729
-8 | -0.656 | 0.01015 | -0.048 | -64.632
-7.5 | -0.602 | 0.00983 | -0.048 | -61.267
-7 | -0.547 | 0.00958 | -0.049 | -57.093
-6.5 | -0.49 | 0.00921 | -0.049 | -53.208
-6 | -0.432 | 0.00905 | -0.05 | -47.742
-5.5 | -0.373 | 0.00893 | -0.05 | -41.742
-5 | -0.313 | 0.00873 | -0.05 | -35.872
-4.5 | -0.253 | 0.00857 | -0.051 | -29.502
-4 | -0.192 | 0.00848 | -0.051 | -22.632
-3.5 | -0.131 | 0.00835 | -0.052 | -15.632
-3 | -0.069 | 0.00826 | -0.052 | -8.366
-2.5 | -0.007 | 0.00827 | -0.052 | -0.896
-2 | 0.054 | 0.00819 | -0.053 | 6.634
-1.5 | 0.116 | 0.00813 | -0.053 | 14.284
-1 | 0.178 | 0.00812 | -0.054 | 21.923
-0.5 | 0.24 | 0.00813 | -0.054 | 29.477
0 | 0.301 | 0.00817 | -0.054 | 36.889
0.5 | 0.363 | 0.0082 | -0.055 | 44.257
1 | 0.424 | 0.00836 | -0.055 | 50.76
1.5 | 0.486 | 0.00848 | -0.056 | 57.283
2 | 0.547 | 0.00856 | -0.056 | 63.901
2.5 | 0.608 | 0.00869 | -0.056 | 69.944
3 | 0.669 | 0.00877 | -0.057 | 76.233
3.5 | 0.73 | 0.00892 | -0.057 | 81.795
4 | 0.79 | 0.00912 | -0.058 | 86.678
4.5 | 0.85 | 0.0093 | -0.058 | 91.477
5 | 0.91 | 0.00948 | -0.058 | 95.991
5.5 | 0.97 | 0.00975 | -0.059 | 99.55
6 | 1.029 | 0.00997 | -0.059 | 103.278
6.5 | 1.088 | 0.01024 | -0.059 | 106.289
7 | 1.146 | 0.01061 | -0.06 | 108.022
7.5 | 1.203 | 0.01095 | -0.06 | 109.874
8 | 1.259 | 0.0114 | -0.061 | 110.42
8.5 | 1.312 | 0.01197 | -0.061 | 109.606
9 | 1.359 | 0.01075 | -0.061 | 126.434
9.5 | 1.405 | 0.01287 | -0.061 | 109.187
10 | 1.45 | 0.01334 | -0.062 | 108.728
10.5 | 1.488 | 0.01479 | -0.062 | 100.658
11 | 1.526 | 0.01552 | -0.062 | 98.364
11.5 | 1.56 | 0.01632 | -0.062 | 95.61
12 | 1.589 | 0.0172 | -0.062 | 92.358
12.5 | 1.612 | 0.01818 | -0.062 | 88.67
13 | 1.631 | 0.01927 | -0.062 | 84.625
13.5 | 1.645 | 0.02056 | -0.062 | 79.996
14 | 1.654 | 0.02192 | -0.063 | 75.452
14.5 | 1.658 | 0.02356 | -0.063 | 70.384
15 | 1.657 | 0.02543 | -0.063 | 65.166
15.5 | 1.651 | 0.02763 | -0.062 | 59.743
16 | 1.639 | 0.03024 | -0.062 | 54.205
16.5 | 1.622 | 0.03358 | -0.062 | 48.316
17 | 1.601 | 0.03742 | -0.062 | 42.779
17.5 | 1.575 | 0.04167 | -0.062 | 37.806
18 | 1.546 | 0.04668 | -0.061 | 33.118
18.5 | 1.514 | 0.05187 | -0.061 | 29.195
19 | 1.48 | 0.05762 | -0.061 | 25.677
19.5 | 1.441 | 0.06417 | -0.06 | 22.462

## 116. Re 12M Mach 0.10 (2)
BIGFOIL.COM POLAR EXPORT
MID 327 15%
MID 327 15% |  |  |  | Cl Max: | 1.9583 | at alpha= | 19 | deg
XFOIL ncrit=9 |  |  |  | L/D Max: | 161.853 | at alpha= | 8.5 | deg
Re: | 12000000 |  |  | Cd Min: | 0.05198 | at alpha= | 20 | deg
Mach: | 0.1 |  |  | Cl=0 at alpha= | -2.4298 | deg
|  |  |  | @ Cl=0.1, Cd= | 0.0053166
|  |  |  | @ Cl=0.4, Cd= | 0.0053371
|  |  |  | @ Cl=0.6, Cd= | 0.0056033
alpha (deg) | Cl | Cd | Cm | Cl/Cd
-20 | -1.7221 | 0.03494 | -0.0654 | -49.2873
-19.5 | -1.7201 | 0.02885 | -0.0687 | -59.6222
-19 | -1.712 | 0.02429 | -0.0702 | -70.4817
-18.5 | -1.6973 | 0.02131 | -0.0693 | -79.6481
-18 | -1.6782 | 0.01932 | -0.0666 | -86.8634
-17.5 | -1.6507 | 0.01794 | -0.0634 | -92.0123
-17 | -1.6116 | 0.01676 | -0.0616 | -96.1575
-16.5 | -1.5684 | 0.01574 | -0.0602 | -99.6442
-15.5 | -1.4725 | 0.01409 | -0.0583 | -104.5067
-15 | -1.4247 | 0.01344 | -0.0569 | -106.0045
-14.5 | -1.374 | 0.01283 | -0.0561 | -107.0928
-14 | -1.322 | 0.01226 | -0.0554 | -107.8303
-13.5 | -1.2697 | 0.01166 | -0.0548 | -108.8937
-13 | -1.2165 | 0.01107 | -0.0542 | -109.8916
-12.5 | -1.1623 | 0.01053 | -0.0539 | -110.3799
-12 | -1.1072 | 0.01007 | -0.0536 | -109.9503
-11.5 | -1.0514 | 0.00966 | -0.0534 | -108.8406
-11 | -0.9952 | 0.00928 | -0.0532 | -107.2414
-10.5 | -0.939 | 0.00887 | -0.0531 | -105.8625
-10 | -0.8823 | 0.0085 | -0.053 | -103.8
-9.5 | -0.8249 | 0.0082 | -0.053 | -100.5976
-9 | -0.7676 | 0.00787 | -0.0531 | -97.5349
-8.5 | -0.7098 | 0.00758 | -0.0531 | -93.6412
-8 | -0.6521 | 0.00728 | -0.0532 | -89.5742
-7.5 | -0.5941 | 0.007 | -0.0534 | -84.8714
-7 | -0.5363 | 0.00674 | -0.0535 | -79.5697
-6.5 | -0.4781 | 0.00653 | -0.0537 | -73.2159
-6 | -0.4195 | 0.00634 | -0.0539 | -66.1672
-5.5 | -0.3611 | 0.00617 | -0.0541 | -58.5251
-5 | -0.3023 | 0.006 | -0.0544 | -50.3833
-4.5 | -0.2435 | 0.00588 | -0.0547 | -41.4116
-4 | -0.1846 | 0.00574 | -0.055 | -32.1603
-3.5 | -0.126 | 0.00558 | -0.0553 | -22.5806
-3 | -0.0673 | 0.00551 | -0.0556 | -12.2142
-2.5 | -0.0083 | 0.00542 | -0.0559 | -1.5314
-2 | 0.0508 | 0.00535 | -0.0563 | 9.4953
-1.5 | 0.1097 | 0.00531 | -0.0567 | 20.6591
-1 | 0.1687 | 0.0053 | -0.0571 | 31.8302
-0.5 | 0.2277 | 0.00527 | -0.0575 | 43.2068
0 | 0.2867 | 0.00529 | -0.0579 | 54.1966
0.5 | 0.3456 | 0.0053 | -0.0583 | 65.2075
1 | 0.4043 | 0.00534 | -0.0586 | 75.7116
1.5 | 0.4632 | 0.00538 | -0.059 | 86.0967
2 | 0.5219 | 0.00545 | -0.0594 | 95.7615
2.5 | 0.5806 | 0.00556 | -0.0598 | 104.4245
3 | 0.6388 | 0.00569 | -0.0601 | 112.2671
3.5 | 0.6969 | 0.00586 | -0.0604 | 118.9249
4 | 0.7548 | 0.00601 | -0.0607 | 125.5907
4.5 | 0.8128 | 0.00615 | -0.061 | 132.1626
5 | 0.8705 | 0.0063 | -0.0612 | 138.1746
5.5 | 0.9277 | 0.00648 | -0.0614 | 143.1636
6 | 0.9844 | 0.0067 | -0.0616 | 146.9254
6.5 | 1.0408 | 0.00688 | -0.0617 | 151.2791
7 | 1.0965 | 0.00704 | -0.0617 | 155.7528
7.5 | 1.1516 | 0.00719 | -0.0616 | 160.1669
8 | 1.2056 | 0.00747 | -0.0613 | 161.3922
8.5 | 1.2576 | 0.00777 | -0.0605 | 161.8533
9 | 1.3104 | 0.00828 | -0.0601 | 158.2609
9.5 | 1.3621 | 0.00886 | -0.0595 | 153.7359
10 | 1.4125 | 0.00949 | -0.0587 | 148.8409
10.5 | 1.4627 | 0.01009 | -0.0579 | 144.9653
11 | 1.5118 | 0.01072 | -0.0569 | 141.0261
11.5 | 1.5595 | 0.01138 | -0.0558 | 137.0387
12 | 1.6034 | 0.01223 | -0.0541 | 131.1038
12.5 | 1.6463 | 0.01304 | -0.0522 | 126.25
13 | 1.6871 | 0.01376 | -0.05 | 122.609
13.5 | 1.7204 | 0.01461 | -0.0466 | 117.755
14 | 1.7546 | 0.0155 | -0.0437 | 113.2
14.5 | 1.7867 | 0.01659 | -0.0409 | 107.6974
15 | 1.8159 | 0.01794 | -0.038 | 101.2207
15.5 | 1.8441 | 0.01946 | -0.0354 | 94.7636
16 | 1.8717 | 0.02113 | -0.0331 | 88.5802
16.5 | 1.8952 | 0.02319 | -0.0307 | 81.7249
17 | 1.9139 | 0.02575 | -0.0285 | 74.3262
17.5 | 1.9288 | 0.02874 | -0.0264 | 67.112
18 | 1.9422 | 0.03204 | -0.0248 | 60.618
18.5 | 1.9525 | 0.0358 | -0.0234 | 54.5391
19 | 1.9583 | 0.04025 | -0.0225 | 48.6534
19.5 | 1.9574 | 0.04562 | -0.022 | 42.9066
20 | 1.9498 | 0.05198 | -0.022 | 37.5106

## 117. Re 12M Mach 0.25 (1)
BIGFOIL.COM POLAR EXPORT
MID 327 15%
MID 327 15% |  |  |  | Cl Max: | 1.611 | at alpha= | 13 | deg
JavaFoil+Calcfoil stall+Eppler ext transition |  |  |  | L/D Max: | 123.248 | at alpha= | 8 | deg
Re: | 12000000 |  |  | Cd Min: | 0.00815 | at alpha= | -1 | deg
Mach: | 0.25 |  |  | Cl=0 at alpha= | -2.4375 | deg
|  |  |  | @ Cl=0.1, Cd= | 0.0082171
|  |  |  | @ Cl=0.4, Cd= | 0.0083543
|  |  |  | @ Cl=0.6, Cd= | 0.0087786
alpha (deg) | Cl | Cd | Cm | Cl/Cd
-17 | -0.686 | 0.10407 | -0.03 | -6.594
-16.5 | -0.728 | 0.09388 | -0.031 | -7.751
-16 | -0.768 | 0.08066 | -0.033 | -9.526
-15.5 | -0.802 | 0.07093 | -0.034 | -11.309
-15 | -0.834 | 0.06002 | -0.036 | -13.902
-14.5 | -0.861 | 0.05087 | -0.037 | -16.926
-14 | -0.883 | 0.0428 | -0.038 | -20.621
-13.5 | -0.898 | 0.03626 | -0.039 | -24.765
-13 | -0.911 | 0.02909 | -0.041 | -31.326
-12.5 | -0.926 | 0.02156 | -0.043 | -42.945
-12 | -0.929 | 0.01738 | -0.044 | -53.476
-11.5 | -0.922 | 0.01499 | -0.045 | -61.531
-11 | -0.906 | 0.01358 | -0.046 | -66.713
-10.5 | -0.882 | 0.01264 | -0.047 | -69.754
-10 | -0.85 | 0.011 | -0.048 | -77.242
-9.5 | -0.812 | 0.01176 | -0.048 | -69.037
-9 | -0.767 | 0.01128 | -0.049 | -68.015
-8.5 | -0.719 | 0.01084 | -0.049 | -66.319
-8 | -0.668 | 0.01046 | -0.049 | -63.916
-7.5 | -0.615 | 0.01012 | -0.05 | -60.744
-7 | -0.559 | 0.00985 | -0.05 | -56.811
-6.5 | -0.502 | 0.00935 | -0.051 | -53.681
-6 | -0.443 | 0.00919 | -0.051 | -48.187
-5.5 | -0.383 | 0.00907 | -0.051 | -42.196
-5 | -0.321 | 0.00883 | -0.052 | -36.385
-4.5 | -0.26 | 0.00865 | -0.052 | -30.011
-4 | -0.197 | 0.00856 | -0.053 | -23.015
-3.5 | -0.134 | 0.00844 | -0.053 | -15.897
-3 | -0.071 | 0.00833 | -0.053 | -8.521
-2.5 | -0.008 | 0.00835 | -0.054 | -0.912
-2 | 0.056 | 0.00828 | -0.054 | 6.746
-1.5 | 0.119 | 0.00819 | -0.055 | 14.579
-1 | 0.183 | 0.00815 | -0.055 | 22.418
-0.5 | 0.246 | 0.00819 | -0.055 | 30.064
0 | 0.31 | 0.00822 | -0.056 | 37.666
0.5 | 0.373 | 0.00829 | -0.056 | 44.942
1 | 0.436 | 0.00844 | -0.057 | 51.66
1.5 | 0.499 | 0.00856 | -0.057 | 58.306
2 | 0.562 | 0.00867 | -0.058 | 64.815
2.5 | 0.625 | 0.00885 | -0.058 | 70.581
3 | 0.687 | 0.00891 | -0.058 | 77.138
3.5 | 0.749 | 0.00905 | -0.059 | 82.843
4 | 0.811 | 0.00924 | -0.059 | 87.794
4.5 | 0.873 | 0.0095 | -0.06 | 91.915
5 | 0.935 | 0.00969 | -0.06 | 96.449
5.5 | 0.996 | 0.00996 | -0.06 | 99.95
6 | 1.057 | 0.01025 | -0.061 | 103.106
6.5 | 1.117 | 0.0106 | -0.061 | 105.391
7 | 1.176 | 0.01094 | -0.062 | 107.498
7.5 | 1.234 | 0.01143 | -0.062 | 107.933
8 | 1.287 | 0.01044 | -0.062 | 123.248
8.5 | 1.338 | 0.01095 | -0.062 | 122.201
9 | 1.386 | 0.01296 | -0.063 | 106.913
9.5 | 1.431 | 0.0136 | -0.063 | 105.2
10 | 1.47 | 0.015 | -0.063 | 97.981
10.5 | 1.508 | 0.01593 | -0.063 | 94.617
11 | 1.542 | 0.01682 | -0.063 | 91.635
11.5 | 1.57 | 0.01787 | -0.063 | 87.853
12 | 1.591 | 0.01902 | -0.063 | 83.628
12.5 | 1.604 | 0.02035 | -0.063 | 78.799
13 | 1.611 | 0.02179 | -0.064 | 73.921
13.5 | 1.61 | 0.02348 | -0.064 | 68.561
14 | 1.601 | 0.02555 | -0.064 | 62.677
14.5 | 1.585 | 0.02794 | -0.063 | 56.72
15 | 1.56 | 0.03088 | -0.063 | 50.508
15.5 | 1.526 | 0.0346 | -0.063 | 44.105
16 | 1.482 | 0.03972 | -0.063 | 37.319
16.5 | 1.431 | 0.04578 | -0.062 | 31.264
17 | 1.376 | 0.05195 | -0.061 | 26.479
17.5 | 1.313 | 0.05934 | -0.061 | 22.125
18 | 1.246 | 0.06718 | -0.06 | 18.55

## 118. Re 12M Mach 0.25 (2)
BIGFOIL.COM POLAR EXPORT
MID 327 15%
MID 327 15% |  |  |  | Cl Max: | 1.9147 | at alpha= | 17.5 | deg
XFOIL ncrit=9 |  |  |  | L/D Max: | 161.915 | at alpha= | 8 | deg
Re: | 12000000 |  |  | Cd Min: | 0.10874 | at alpha= | -20 | deg
Mach: | 0.25 |  |  | Cl=0 at alpha= | -2.4263 | deg
|  |  |  | @ Cl=0.1, Cd= | 0.0053743
|  |  |  | @ Cl=0.4, Cd= | 0.0053781
|  |  |  | @ Cl=0.6, Cd= | 0.0056289
alpha (deg) | Cl | Cd | Cm | Cl/Cd
-20 | -1.2714 | 0.10874 | -0.0308 | -11.6921
-19.5 | -1.385 | 0.08629 | -0.0451 | -16.0505
-19 | -1.4859 | 0.06678 | -0.0573 | -22.2507
-18.5 | -1.561 | 0.05146 | -0.0664 | -30.3342
-18 | -1.6042 | 0.03957 | -0.0736 | -40.5408
-17.5 | -1.617 | 0.03065 | -0.0796 | -52.7569
-17 | -1.6102 | 0.02478 | -0.0825 | -64.9798
-16.5 | -1.6004 | 0.02086 | -0.0816 | -76.721
-16 | -1.5815 | 0.01865 | -0.0773 | -84.7989
-15.5 | -1.5385 | 0.01704 | -0.0749 | -90.2876
-15 | -1.4956 | 0.01584 | -0.0716 | -94.4192
-14.5 | -1.4457 | 0.0148 | -0.0692 | -97.6824
-14 | -1.3922 | 0.01388 | -0.0673 | -100.3026
-13.5 | -1.3367 | 0.01308 | -0.0656 | -102.1942
-13 | -1.2797 | 0.01236 | -0.0641 | -103.5356
-12.5 | -1.2215 | 0.01171 | -0.0628 | -104.3126
-12 | -1.1636 | 0.01098 | -0.0616 | -105.9745
-11.5 | -1.1046 | 0.01038 | -0.0606 | -106.4162
-11 | -1.0448 | 0.00987 | -0.0598 | -105.8561
-10.5 | -0.9844 | 0.00943 | -0.0591 | -104.3902
-10 | -0.9239 | 0.009 | -0.0584 | -102.6556
-9.5 | -0.8635 | 0.00857 | -0.0579 | -100.7585
-9 | -0.8026 | 0.00821 | -0.0575 | -97.7588
-8.5 | -0.7416 | 0.00787 | -0.0572 | -94.2313
-8 | -0.6805 | 0.00755 | -0.0569 | -90.1325
-7.5 | -0.6195 | 0.00724 | -0.0567 | -85.5663
-7 | -0.5589 | 0.00695 | -0.0566 | -80.4173
-6.5 | -0.4979 | 0.0067 | -0.0565 | -74.3134
-6 | -0.437 | 0.00646 | -0.0565 | -67.6471
-5.5 | -0.3758 | 0.00628 | -0.0565 | -59.8408
-5 | -0.3145 | 0.00611 | -0.0566 | -51.473
-4.5 | -0.2534 | 0.00595 | -0.0568 | -42.5882
-4 | -0.192 | 0.00582 | -0.057 | -32.9897
-3.5 | -0.131 | 0.00564 | -0.0572 | -23.227
-3 | -0.0702 | 0.00555 | -0.0574 | -12.6486
-2.5 | -0.009 | 0.00547 | -0.0577 | -1.6453
-2 | 0.0521 | 0.00539 | -0.058 | 9.666
-1.5 | 0.1132 | 0.00537 | -0.0584 | 21.0801
-1 | 0.1743 | 0.00534 | -0.0587 | 32.6404
-0.5 | 0.2353 | 0.00531 | -0.0591 | 44.3126
0 | 0.2964 | 0.00533 | -0.0595 | 55.6098
0.5 | 0.3573 | 0.00535 | -0.0598 | 66.785
1 | 0.4181 | 0.00539 | -0.0601 | 77.5696
1.5 | 0.4791 | 0.00544 | -0.0605 | 88.0699
2 | 0.5398 | 0.00552 | -0.0608 | 97.7899
2.5 | 0.6006 | 0.00563 | -0.0611 | 106.6785
3 | 0.6607 | 0.00581 | -0.0613 | 113.7177
3.5 | 0.721 | 0.00597 | -0.0616 | 120.7705
4 | 0.7811 | 0.00614 | -0.0617 | 127.215
4.5 | 0.8414 | 0.00629 | -0.0619 | 133.7679
5 | 0.9017 | 0.00643 | -0.0621 | 140.2333
5.5 | 0.9616 | 0.00661 | -0.0622 | 145.4766
6 | 1.0207 | 0.00685 | -0.0621 | 149.0073
6.5 | 1.0796 | 0.00705 | -0.062 | 153.1348
7.5 | 1.1954 | 0.00741 | -0.0614 | 161.3225
8 | 1.2516 | 0.00773 | -0.0607 | 161.9146
8.5 | 1.3052 | 0.00808 | -0.0594 | 161.5347
9 | 1.3601 | 0.00867 | -0.0585 | 156.8743
9.5 | 1.4125 | 0.0094 | -0.0572 | 150.266
10 | 1.4642 | 0.01012 | -0.0557 | 144.6838
10.5 | 1.5161 | 0.01078 | -0.0542 | 140.6401
11 | 1.5659 | 0.01151 | -0.0524 | 136.0469
11.5 | 1.6107 | 0.01245 | -0.0499 | 129.3735
12 | 1.6484 | 0.01346 | -0.0461 | 122.4666
12.5 | 1.6849 | 0.01439 | -0.0423 | 117.0883
13 | 1.7196 | 0.01554 | -0.0387 | 110.6564
13.5 | 1.7552 | 0.01676 | -0.0355 | 104.7255
14 | 1.7869 | 0.01832 | -0.0322 | 97.5382
14.5 | 1.8154 | 0.02023 | -0.0291 | 89.738
15 | 1.8439 | 0.02231 | -0.0264 | 82.649
15.5 | 1.8682 | 0.02481 | -0.0237 | 75.3003
16 | 1.8867 | 0.02791 | -0.0213 | 67.5994
16.5 | 1.8989 | 0.03172 | -0.0191 | 59.8644
17 | 1.9087 | 0.03595 | -0.0174 | 53.0932
17.5 | 1.9147 | 0.04087 | -0.0163 | 46.8485
18 | 1.9122 | 0.04686 | -0.0157 | 40.8067
18.5 | 1.902 | 0.0539 | -0.0158 | 35.2876
19 | 1.8822 | 0.06225 | -0.0166 | 30.2361
19.5 | 1.8557 | 0.07157 | -0.0182 | 25.9285
20 | 1.8271 | 0.08143 | -0.0204 | 22.4377

## 119. Re 12M Mach 0.50 (1)
BIGFOIL.COM POLAR EXPORT
MID 327 15%
MID 327 15% |  |  |  | Cl Max: | 1.474 | at alpha= | 9.5 | deg
JavaFoil+Calcfoil stall+Eppler ext transition |  |  |  | L/D Max: | 112.695 | at alpha= | 6 | deg
Re: | 12000000 |  |  | Cd Min: | 0.00846 | at alpha= | -1 | deg
Mach: | 0.5 |  |  | Cl=0 at alpha= | -2.4429 | deg
|  |  |  | @ Cl=0.1, Cd= | 0.0085311
|  |  |  | @ Cl=0.4, Cd= | 0.0087683
|  |  |  | @ Cl=0.6, Cd= | 0.0091344
alpha (deg) | Cl | Cd | Cm | Cl/Cd
-20 | -0.991 | 0.18564 | -0.028 | -5.337
-19.5 | -0.964 | 0.17538 | -0.029 | -5.496
-19 | -0.935 | 0.16942 | -0.028 | -5.52
-18.5 | -0.907 | 0.15975 | -0.028 | -5.676
-18 | -0.879 | 0.15343 | -0.028 | -5.73
-17.5 | -0.853 | 0.14066 | -0.029 | -6.062
-17 | -0.825 | 0.13137 | -0.029 | -6.281
-16.5 | -0.802 | 0.11639 | -0.031 | -6.887
-16 | -0.771 | 0.11474 | -0.03 | -6.719
-15.5 | -0.755 | 0.09453 | -0.034 | -7.985
-15 | -0.714 | 0.10626 | -0.03 | -6.716
-14.5 | -0.699 | 0.08617 | -0.034 | -8.11
-14 | -0.694 | 0.06136 | -0.04 | -11.316
-13.5 | -0.647 | 0.0742 | -0.036 | -8.723
-13 | -0.642 | 0.05184 | -0.041 | -12.377
-12.5 | -0.602 | 0.05715 | -0.04 | -10.54
-12 | -0.555 | 0.0701 | -0.036 | -7.917
-11.5 | -0.532 | 0.06227 | -0.038 | -8.536
-11 | -0.515 | 0.04929 | -0.041 | -10.447
-10.5 | -0.497 | 0.03811 | -0.044 | -13.054
-10 | -0.467 | 0.0365 | -0.045 | -12.801
-9.5 | -0.45 | 0.0264 | -0.048 | -17.058
-9 | -0.423 | 0.02341 | -0.049 | -18.075
-8.5 | -0.662 | 0.0146 | -0.053 | -45.307
-8 | -0.671 | 0.01282 | -0.055 | -52.35
-7.5 | -0.647 | 0.01214 | -0.056 | -53.295
-7 | -0.602 | 0.01133 | -0.056 | -53.075
-6.5 | -0.547 | 0.01077 | -0.057 | -50.769
-6 | -0.487 | 0.01002 | -0.057 | -48.575
-5.5 | -0.423 | 0.00975 | -0.057 | -43.349
-5 | -0.357 | 0.00945 | -0.058 | -37.737
-4.5 | -0.289 | 0.00914 | -0.058 | -31.608
-4 | -0.22 | 0.009 | -0.059 | -24.394
-3.5 | -0.15 | 0.00884 | -0.059 | -16.925
-3 | -0.079 | 0.00879 | -0.06 | -9.009
-2.5 | -0.008 | 0.00868 | -0.06 | -0.98
-2 | 0.062 | 0.00859 | -0.061 | 7.259
-1.5 | 0.133 | 0.00848 | -0.061 | 15.727
-1 | 0.204 | 0.00846 | -0.062 | 24.155
-0.5 | 0.275 | 0.00852 | -0.062 | 32.298
0 | 0.346 | 0.00856 | -0.062 | 40.402
0.5 | 0.416 | 0.00883 | -0.063 | 47.159
1 | 0.487 | 0.0089 | -0.063 | 54.69
1.5 | 0.557 | 0.00903 | -0.064 | 61.69
2 | 0.627 | 0.0092 | -0.064 | 68.143
2.5 | 0.697 | 0.00942 | -0.065 | 73.98
3 | 0.766 | 0.0096 | -0.065 | 79.807
3.5 | 0.835 | 0.00985 | -0.066 | 84.81
4 | 0.904 | 0.01014 | -0.066 | 89.152
4.5 | 0.972 | 0.01049 | -0.067 | 92.684
5 | 1.04 | 0.01093 | -0.067 | 95.158
5.5 | 1.104 | 0.01001 | -0.067 | 110.349
6 | 1.169 | 0.01037 | -0.068 | 112.695
6.5 | 1.232 | 0.01208 | -0.068 | 101.93
7 | 1.291 | 0.01269 | -0.068 | 101.737
7.5 | 1.347 | 0.01345 | -0.069 | 100.158
8 | 1.396 | 0.01449 | -0.069 | 96.372
8.5 | 1.433 | 0.01655 | -0.069 | 86.582
9 | 1.457 | 0.01906 | -0.068 | 76.472
9.5 | 1.474 | 0.02084 | -0.068 | 70.722
10 | 1.47 | 0.02313 | -0.068 | 63.576
10.5 | 1.433 | 0.02615 | -0.068 | 54.812
11 | 1.317 | 0.03047 | -0.067 | 43.227
11.5 | 0.899 | 0.03629 | -0.067 | 24.776
12 | 0.92 | 0.04195 | -0.066 | 21.924
12.5 | 0.935 | 0.05032 | -0.064 | 18.584
13 | 0.972 | 0.04769 | -0.065 | 20.39
13.5 | 0.994 | 0.05323 | -0.065 | 18.671
14 | 1.017 | 0.05833 | -0.064 | 17.433
14.5 | 1.031 | 0.06921 | -0.063 | 14.891

## 120. Re 12M Mach 0.50 (2)
BIGFOIL.COM POLAR EXPORT
MID 327 15%
MID 327 15% |  |  |  | Cl Max: | 1.843 | at alpha= | 13 | deg
XFOIL ncrit=9 |  |  |  | L/D Max: | 160.762 | at alpha= | 7.5 | deg
Re: | 12000000 |  |  | Cd Min: | 0.14625 | at alpha= | 18 | deg
Mach: | 0.5 |  |  | Cl=0 at alpha= | -2.4069 | deg
|  |  |  | @ Cl=0.1, Cd= | 0.0055522
|  |  |  | @ Cl=0.4, Cd= | 0.0055816
|  |  |  | @ Cl=0.6, Cd= | 0.0057913
alpha (deg) | Cl | Cd | Cm | Cl/Cd
-14.5 | -0.7743 | 0.11797 | -0.0305 | -6.5635
-14 | -0.7962 | 0.10723 | -0.0363 | -7.4252
-13.5 | -0.8201 | 0.0963 | -0.0428 | -8.5161
-13 | -0.8464 | 0.08536 | -0.0494 | -9.9157
-12.5 | -0.8755 | 0.07459 | -0.0559 | -11.7375
-12 | -0.9066 | 0.06382 | -0.0624 | -14.2056
-11.5 | -0.9394 | 0.05289 | -0.0692 | -17.7614
-11 | -0.9706 | 0.04177 | -0.0767 | -23.2368
-10.5 | -0.9963 | 0.02943 | -0.0885 | -33.8532
-10 | -1.0205 | 0.02042 | -0.0947 | -49.9755
-9.5 | -1.0233 | 0.01408 | -0.0899 | -72.6776
-9 | -0.9738 | 0.01075 | -0.0842 | -90.586
-8.5 | -0.8999 | 0.00948 | -0.0801 | -94.9262
-8 | -0.8223 | 0.00879 | -0.0771 | -93.5495
-7.5 | -0.7448 | 0.0083 | -0.0747 | -89.7349
-7 | -0.6685 | 0.00787 | -0.0726 | -84.9428
-6.5 | -0.5933 | 0.00752 | -0.0709 | -78.8963
-6 | -0.5194 | 0.00714 | -0.0695 | -72.7451
-5 | -0.3725 | 0.00654 | -0.0675 | -56.9572
-4.5 | -0.2997 | 0.00631 | -0.0668 | -47.496
-4 | -0.2272 | 0.00612 | -0.0664 | -37.1242
-3.5 | -0.1554 | 0.00591 | -0.0661 | -26.2944
-3 | -0.0839 | 0.00578 | -0.0659 | -14.5156
-2.5 | -0.0132 | 0.00571 | -0.0657 | -2.3117
-2 | 0.0577 | 0.0056 | -0.0657 | 10.3036
-1.5 | 0.1285 | 0.00552 | -0.0658 | 23.279
-1 | 0.1992 | 0.00552 | -0.066 | 36.087
-0.5 | 0.2694 | 0.00552 | -0.0661 | 48.8043
0 | 0.3396 | 0.00553 | -0.0663 | 61.4105
0.5 | 0.4099 | 0.00559 | -0.0664 | 73.3274
1 | 0.4803 | 0.00563 | -0.0666 | 85.3108
1.5 | 0.5506 | 0.0057 | -0.0667 | 96.5965
2 | 0.6209 | 0.00583 | -0.0667 | 106.5009
2.5 | 0.6903 | 0.00604 | -0.0665 | 114.2881
3 | 0.7604 | 0.00623 | -0.0663 | 122.0546
3.5 | 0.8306 | 0.00645 | -0.066 | 128.7752
4 | 0.9011 | 0.00667 | -0.0656 | 135.0975
4.5 | 0.9719 | 0.00687 | -0.065 | 141.4702
5 | 1.0434 | 0.00708 | -0.0644 | 147.3729
5.5 | 1.1141 | 0.00737 | -0.0634 | 151.1669
6 | 1.1846 | 0.00768 | -0.0622 | 154.2448
6.5 | 1.2543 | 0.00801 | -0.0606 | 156.5918
7 | 1.3241 | 0.00828 | -0.0588 | 159.9155
7.5 | 1.3922 | 0.00866 | -0.0565 | 160.7621
8 | 1.4585 | 0.00914 | -0.0536 | 159.5733
8.5 | 1.5174 | 0.00979 | -0.0491 | 154.9949
9 | 1.5675 | 0.01089 | -0.0436 | 143.9394
9.5 | 1.6082 | 0.01231 | -0.037 | 130.6418
10 | 1.6549 | 0.01379 | -0.0315 | 120.0073
10.5 | 1.6932 | 0.01591 | -0.0259 | 106.4236
11 | 1.7257 | 0.01865 | -0.0206 | 92.5308
11.5 | 1.7649 | 0.02134 | -0.016 | 82.7038
12 | 1.8014 | 0.02444 | -0.0118 | 73.707
12.5 | 1.8279 | 0.02844 | -0.0077 | 64.2722
13 | 1.843 | 0.03345 | -0.0041 | 55.0972
13.5 | 1.8407 | 0.04004 | -0.0014 | 45.9715
14 | 1.8185 | 0.0485 | -0.0002 | 37.4948
14.5 | 1.7802 | 0.05852 | -0.0006 | 30.4204
15 | 1.7316 | 0.06973 | -0.0027 | 24.8329
15.5 | 1.6784 | 0.0817 | -0.006 | 20.5435
16 | 1.6254 | 0.09407 | -0.0103 | 17.2786
16.5 | 1.5722 | 0.10696 | -0.0158 | 14.699
17 | 1.5236 | 0.12003 | -0.0222 | 12.6935
17.5 | 1.4799 | 0.13311 | -0.0294 | 11.1179
18 | 1.4425 | 0.14625 | -0.0373 | 9.8632

## 121. Re 14M Mach 0.00 (1)
BIGFOIL.COM POLAR EXPORT
MID 327 15%
MID 327 15% |  |  |  | Cl Max: | 1.671 | at alpha= | 15 | deg
JavaFoil+Calcfoil stall+Eppler ext transition |  |  |  | L/D Max: | 122.187 | at alpha= | 9 | deg
Re: | 14000000 |  |  | Cd Min: | 0.00802 | at alpha= | -1.5 | deg
Mach: | 0 |  |  | Cl=0 at alpha= | -2.4426 | deg
|  |  |  | @ Cl=0.1, Cd= | 0.0080458
|  |  |  | @ Cl=0.4, Cd= | 0.0082736
|  |  |  | @ Cl=0.6, Cd= | 0.008591
alpha (deg) | Cl | Cd | Cm | Cl/Cd
-18.5 | -0.948 | 0.08426 | -0.032 | -11.247
-18 | -0.963 | 0.0763 | -0.033 | -12.626
-17.5 | -0.977 | 0.06883 | -0.033 | -14.2
-17 | -0.991 | 0.06089 | -0.034 | -16.274
-16.5 | -1.002 | 0.05359 | -0.035 | -18.703
-16 | -1.011 | 0.04686 | -0.036 | -21.569
-15.5 | -1.016 | 0.041 | -0.037 | -24.779
-15 | -1.021 | 0.03459 | -0.038 | -29.532
-14.5 | -1.024 | 0.02907 | -0.039 | -35.224
-14 | -1.026 | 0.02375 | -0.04 | -43.207
-13.5 | -1.027 | 0.01907 | -0.041 | -53.85
-13 | -1.02 | 0.01616 | -0.043 | -63.093
-12.5 | -1.006 | 0.0144 | -0.043 | -69.84
-12 | -0.985 | 0.01328 | -0.044 | -74.144
-11.5 | -0.958 | 0.01252 | -0.045 | -76.576
-11 | -0.927 | 0.01092 | -0.045 | -84.893
-10.5 | -0.89 | 0.01174 | -0.046 | -75.86
-10 | -0.848 | 0.01127 | -0.046 | -75.258
-9.5 | -0.803 | 0.0109 | -0.047 | -73.623
-9 | -0.755 | 0.01052 | -0.047 | -71.789
-8.5 | -0.705 | 0.01022 | -0.047 | -68.984
-8 | -0.653 | 0.0099 | -0.048 | -66.031
-7.5 | -0.6 | 0.00969 | -0.048 | -61.922
-7 | -0.545 | 0.00945 | -0.049 | -57.617
-6.5 | -0.488 | 0.00908 | -0.049 | -53.733
-6 | -0.43 | 0.00896 | -0.049 | -48.013
-5.5 | -0.371 | 0.00879 | -0.05 | -42.21
-5 | -0.312 | 0.0086 | -0.05 | -36.247
-4.5 | -0.252 | 0.00848 | -0.051 | -29.677
-4 | -0.191 | 0.00836 | -0.051 | -22.834
-3.5 | -0.13 | 0.00827 | -0.051 | -15.707
-3 | -0.069 | 0.00829 | -0.052 | -8.293
-2.5 | -0.007 | 0.00819 | -0.052 | -0.9
-2 | 0.054 | 0.00812 | -0.053 | 6.656
-1.5 | 0.116 | 0.00802 | -0.053 | 14.417
-1 | 0.177 | 0.00802 | -0.053 | 22.076
-0.5 | 0.238 | 0.00803 | -0.054 | 29.689
0 | 0.3 | 0.0081 | -0.054 | 37.006
0.5 | 0.361 | 0.00828 | -0.055 | 43.61
1 | 0.422 | 0.00827 | -0.055 | 51.075
1.5 | 0.483 | 0.00838 | -0.055 | 57.681
2 | 0.544 | 0.00849 | -0.056 | 64.061
2.5 | 0.605 | 0.0086 | -0.056 | 70.324
3 | 0.666 | 0.00874 | -0.056 | 76.138
3.5 | 0.726 | 0.0088 | -0.057 | 82.48
4 | 0.786 | 0.00899 | -0.057 | 87.498
4.5 | 0.846 | 0.00915 | -0.058 | 92.495
5 | 0.906 | 0.00934 | -0.058 | 97.02
5.5 | 0.965 | 0.00958 | -0.058 | 100.795
6 | 1.025 | 0.00982 | -0.059 | 104.348
6.5 | 1.083 | 0.01007 | -0.059 | 107.544
7 | 1.141 | 0.01043 | -0.06 | 109.418
7.5 | 1.198 | 0.01076 | -0.06 | 111.307
8 | 1.253 | 0.0112 | -0.06 | 111.886
8.5 | 1.306 | 0.01176 | -0.061 | 111.044
9 | 1.354 | 0.01108 | -0.061 | 122.187
9.5 | 1.401 | 0.01281 | -0.061 | 109.343
10 | 1.447 | 0.01304 | -0.061 | 110.968
10.5 | 1.486 | 0.01434 | -0.061 | 103.612
11 | 1.525 | 0.01499 | -0.062 | 101.747
11.5 | 1.56 | 0.01569 | -0.062 | 99.392
12 | 1.59 | 0.01649 | -0.062 | 96.404
12.5 | 1.615 | 0.01737 | -0.062 | 92.945
13 | 1.635 | 0.01838 | -0.062 | 88.964
13.5 | 1.651 | 0.01952 | -0.062 | 84.592
14 | 1.663 | 0.02078 | -0.062 | 79.992
14.5 | 1.669 | 0.02226 | -0.062 | 74.987
15 | 1.671 | 0.02387 | -0.062 | 70.037
15.5 | 1.669 | 0.02585 | -0.062 | 64.556
16 | 1.661 | 0.02824 | -0.062 | 58.803
16.5 | 1.647 | 0.03147 | -0.062 | 52.331
17 | 1.63 | 0.03472 | -0.062 | 46.957
17.5 | 1.61 | 0.03849 | -0.062 | 41.816
18 | 1.585 | 0.04277 | -0.062 | 37.064
18.5 | 1.559 | 0.04707 | -0.061 | 33.122
19 | 1.53 | 0.05206 | -0.061 | 29.381
19.5 | 1.496 | 0.05801 | -0.061 | 25.782
20 | 1.459 | 0.06422 | -0.06 | 22.726

## 122. Re 14M Mach 0.00 (2)
BIGFOIL.COM POLAR EXPORT
MID 327 15%
MID 327 15% |  |  |  | Cl Max: | 1.9879 | at alpha= | 19.5 | deg
XFOIL ncrit=9 |  |  |  | L/D Max: | 161.876 | at alpha= | 8 | deg
Re: | 14000000 |  |  | Cd Min: | 0.04532 | at alpha= | 20 | deg
Mach: | 0 |  |  | Cl=0 at alpha= | -2.4285 | deg
|  |  |  | @ Cl=0.1, Cd= | 0.0052577
|  |  |  | @ Cl=0.4, Cd= | 0.0052993
|  |  |  | @ Cl=0.6, Cd= | 0.0055573
alpha (deg) | Cl | Cd | Cm | Cl/Cd
-20 | -1.7667 | 0.02649 | -0.0671 | -66.6931
-19.5 | -1.7517 | 0.02314 | -0.0675 | -75.7001
-19 | -1.7344 | 0.02067 | -0.0662 | -83.909
-18.5 | -1.7146 | 0.01891 | -0.0633 | -90.6716
-18 | -1.6864 | 0.01763 | -0.0605 | -95.6551
-17.5 | -1.6478 | 0.01653 | -0.0589 | -99.6854
-17 | -1.6057 | 0.01555 | -0.0576 | -103.2605
-16.5 | -1.5609 | 0.01467 | -0.0565 | -106.4008
-16 | -1.5115 | 0.01391 | -0.0561 | -108.6628
-15.5 | -1.4656 | 0.01329 | -0.0548 | -110.2784
-15 | -1.4162 | 0.01271 | -0.054 | -111.4241
-14.5 | -1.3652 | 0.01216 | -0.0535 | -112.2697
-14 | -1.3133 | 0.01166 | -0.053 | -112.6329
-13.5 | -1.2609 | 0.01113 | -0.0527 | -113.2884
-13 | -1.2079 | 0.0106 | -0.0524 | -113.9528
-12.5 | -1.1541 | 0.0101 | -0.0521 | -114.2673
-12 | -1.0995 | 0.00967 | -0.052 | -113.7022
-11.5 | -1.0442 | 0.0093 | -0.0519 | -112.2796
-11 | -0.9884 | 0.00896 | -0.0519 | -110.3125
-10.5 | -0.9326 | 0.00859 | -0.0519 | -108.5681
-10 | -0.8765 | 0.00824 | -0.0519 | -106.3714
-9.5 | -0.8196 | 0.00795 | -0.052 | -103.0943
-9 | -0.7626 | 0.00765 | -0.0522 | -99.6863
-8.5 | -0.7054 | 0.00737 | -0.0523 | -95.7123
-8 | -0.6481 | 0.0071 | -0.0525 | -91.2817
-7.5 | -0.5906 | 0.00685 | -0.0527 | -86.219
-7 | -0.5332 | 0.00664 | -0.0528 | -80.3012
-6.5 | -0.4753 | 0.00641 | -0.0531 | -74.1498
-6 | -0.4173 | 0.00623 | -0.0533 | -66.9823
-5.5 | -0.3591 | 0.00608 | -0.0536 | -59.0625
-5 | -0.3007 | 0.00593 | -0.0539 | -50.7083
-4.5 | -0.2422 | 0.00577 | -0.0542 | -41.9757
-4 | -0.1837 | 0.00567 | -0.0546 | -32.3986
-3.5 | -0.1254 | 0.00552 | -0.0549 | -22.7174
-3 | -0.0671 | 0.00545 | -0.0552 | -12.3119
-2.5 | -0.0084 | 0.00538 | -0.0556 | -1.5613
-2 | 0.0503 | 0.0053 | -0.056 | 9.4906
-1.5 | 0.1091 | 0.00525 | -0.0564 | 20.781
-1 | 0.1679 | 0.00525 | -0.0568 | 31.981
-0.5 | 0.2265 | 0.00522 | -0.0572 | 43.3908
0 | 0.2849 | 0.00524 | -0.0576 | 54.3702
0.5 | 0.3436 | 0.00528 | -0.058 | 65.0758
1 | 0.4021 | 0.0053 | -0.0584 | 75.8679
1.5 | 0.4605 | 0.00534 | -0.0588 | 86.236
2 | 0.519 | 0.00541 | -0.0592 | 95.9335
2.5 | 0.5771 | 0.00551 | -0.0596 | 104.7368
3 | 0.6352 | 0.00563 | -0.0599 | 112.8242
3.5 | 0.693 | 0.00578 | -0.0602 | 119.8962
4 | 0.7507 | 0.00593 | -0.0606 | 126.5936
4.5 | 0.8082 | 0.00608 | -0.0609 | 132.9276
5 | 0.8656 | 0.00622 | -0.0612 | 139.164
5.5 | 0.9226 | 0.0064 | -0.0614 | 144.1562
6 | 0.9789 | 0.00662 | -0.0616 | 147.8701
6.5 | 1.0353 | 0.0068 | -0.0618 | 152.25
7 | 1.0909 | 0.00698 | -0.0619 | 156.2894
8 | 1.1995 | 0.00741 | -0.0618 | 161.8758
8.5 | 1.2521 | 0.00776 | -0.0614 | 161.3531
9.5 | 1.3541 | 0.00868 | -0.06 | 156.0023
10 | 1.405 | 0.00924 | -0.0595 | 152.0563
10.5 | 1.4551 | 0.00982 | -0.0588 | 148.1772
11 | 1.505 | 0.01037 | -0.0581 | 145.1302
11.5 | 1.5523 | 0.01104 | -0.0571 | 140.6069
12 | 1.5969 | 0.01184 | -0.0557 | 134.8733
12.5 | 1.6416 | 0.01254 | -0.0543 | 130.9091
13 | 1.6853 | 0.01321 | -0.0528 | 127.5776
13.5 | 1.724 | 0.01391 | -0.0504 | 123.9396
14 | 1.7584 | 0.01465 | -0.0474 | 120.0273
14.5 | 1.7903 | 0.01561 | -0.0444 | 114.6893
15 | 1.8206 | 0.01674 | -0.0415 | 108.7575
15.5 | 1.8513 | 0.01795 | -0.0391 | 103.1365
16 | 1.8794 | 0.01941 | -0.0366 | 96.8264
16.5 | 1.9045 | 0.02116 | -0.0342 | 90.0047
17 | 1.9252 | 0.02333 | -0.0318 | 82.5204
17.5 | 1.9441 | 0.0258 | -0.0297 | 75.3527
18 | 1.9618 | 0.02845 | -0.0279 | 68.9561
18.5 | 1.9758 | 0.03158 | -0.0263 | 62.5649
19 | 1.9843 | 0.03537 | -0.0249 | 56.1012
19.5 | 1.9879 | 0.0399 | -0.0239 | 49.8221
20 | 1.9854 | 0.04532 | -0.0234 | 43.8085

## 123. Re 14M Mach 0.10 (1)
BIGFOIL.COM POLAR EXPORT
MID 327 15%
MID 327 15% |  |  |  | Cl Max: | 1.661 | at alpha= | 14.5 | deg
JavaFoil+Calcfoil stall+Eppler ext transition |  |  |  | L/D Max: | 121.368 | at alpha= | 9 | deg
Re: | 14000000 |  |  | Cd Min: | 0.00804 | at alpha= | -0.5 | deg
Mach: | 0.1 |  |  | Cl=0 at alpha= | -2.4426 | deg
|  |  |  | @ Cl=0.1, Cd= | 0.0080855
|  |  |  | @ Cl=0.4, Cd= | 0.0082857
|  |  |  | @ Cl=0.6, Cd= | 0.0085943
alpha (deg) | Cl | Cd | Cm | Cl/Cd
-18.5 | -0.903 | 0.09179 | -0.031 | -9.836
-18 | -0.924 | 0.08175 | -0.032 | -11.298
-17.5 | -0.941 | 0.07366 | -0.033 | -12.777
-17 | -0.958 | 0.06509 | -0.034 | -14.721
-16.5 | -0.973 | 0.05709 | -0.035 | -17.047
-16 | -0.985 | 0.05 | -0.036 | -19.696
-15.5 | -0.993 | 0.04389 | -0.037 | -22.622
-15 | -0.999 | 0.03801 | -0.038 | -26.278
-14.5 | -1.005 | 0.03158 | -0.039 | -31.825
-14 | -1.008 | 0.02609 | -0.04 | -38.646
-13.5 | -1.013 | 0.0204 | -0.041 | -49.669
-13 | -1.009 | 0.01697 | -0.043 | -59.479
-12.5 | -0.998 | 0.01494 | -0.043 | -66.79
-12 | -0.98 | 0.01358 | -0.044 | -72.162
-11.5 | -0.956 | 0.01271 | -0.045 | -75.205
-11 | -0.926 | 0.01209 | -0.046 | -76.546
-10.5 | -0.891 | 0.01189 | -0.046 | -74.934
-10 | -0.849 | 0.0114 | -0.047 | -74.475
-9.5 | -0.805 | 0.01096 | -0.047 | -73.426
-9 | -0.757 | 0.01061 | -0.047 | -71.376
-8.5 | -0.708 | 0.01026 | -0.048 | -68.946
-8 | -0.656 | 0.00997 | -0.048 | -65.78
-7.5 | -0.602 | 0.00975 | -0.048 | -61.743
-7 | -0.547 | 0.00951 | -0.049 | -57.532
-6.5 | -0.49 | 0.0091 | -0.049 | -53.823
-6 | -0.432 | 0.00896 | -0.05 | -48.189
-5.5 | -0.373 | 0.00881 | -0.05 | -42.342
-5 | -0.313 | 0.00864 | -0.05 | -36.25
-4.5 | -0.253 | 0.00852 | -0.051 | -29.679
-4 | -0.192 | 0.0084 | -0.051 | -22.845
-3.5 | -0.131 | 0.00832 | -0.052 | -15.701
-3 | -0.069 | 0.00832 | -0.052 | -8.301
-2.5 | -0.007 | 0.0082 | -0.052 | -0.904
-2 | 0.054 | 0.00813 | -0.053 | 6.685
-1.5 | 0.116 | 0.00807 | -0.053 | 14.395
-1 | 0.178 | 0.00805 | -0.054 | 22.107
-0.5 | 0.24 | 0.00804 | -0.054 | 29.812
0 | 0.301 | 0.00812 | -0.054 | 37.121
0.5 | 0.363 | 0.00831 | -0.055 | 43.666
1 | 0.424 | 0.00827 | -0.055 | 51.323
1.5 | 0.486 | 0.00838 | -0.056 | 57.925
2 | 0.547 | 0.00849 | -0.056 | 64.411
2.5 | 0.608 | 0.00861 | -0.056 | 70.6
3 | 0.669 | 0.00875 | -0.057 | 76.485
3.5 | 0.73 | 0.00884 | -0.057 | 82.508
4 | 0.79 | 0.009 | -0.058 | 87.788
4.5 | 0.85 | 0.00917 | -0.058 | 92.743
5 | 0.91 | 0.00939 | -0.058 | 96.937
5.5 | 0.97 | 0.0096 | -0.059 | 101.046
6 | 1.029 | 0.00989 | -0.059 | 104.039
6.5 | 1.088 | 0.01014 | -0.059 | 107.364
7 | 1.146 | 0.01046 | -0.06 | 109.539
7.5 | 1.203 | 0.01086 | -0.06 | 110.802
8 | 1.259 | 0.01133 | -0.061 | 111.087
8.5 | 1.312 | 0.0119 | -0.061 | 110.237
9 | 1.359 | 0.0112 | -0.061 | 121.368
9.5 | 1.406 | 0.01293 | -0.061 | 108.765
10 | 1.448 | 0.01395 | -0.062 | 103.79
10.5 | 1.49 | 0.01452 | -0.062 | 102.609
11 | 1.528 | 0.01518 | -0.062 | 100.66
11.5 | 1.562 | 0.01594 | -0.062 | 98.009
12 | 1.591 | 0.01676 | -0.062 | 94.969
12.5 | 1.615 | 0.01771 | -0.062 | 91.149
13 | 1.634 | 0.01877 | -0.062 | 87.052
13.5 | 1.647 | 0.01999 | -0.063 | 82.43
14 | 1.657 | 0.02128 | -0.063 | 77.88
14.5 | 1.661 | 0.02286 | -0.063 | 72.649
15 | 1.66 | 0.02461 | -0.063 | 67.445
15.5 | 1.654 | 0.02681 | -0.063 | 61.67
16 | 1.642 | 0.02939 | -0.063 | 55.875
16.5 | 1.625 | 0.03279 | -0.062 | 49.544
17 | 1.603 | 0.03646 | -0.062 | 43.965
17.5 | 1.578 | 0.0407 | -0.062 | 38.763
18 | 1.55 | 0.04492 | -0.062 | 34.504
18.5 | 1.518 | 0.04997 | -0.061 | 30.381
19 | 1.483 | 0.05565 | -0.061 | 26.657
19.5 | 1.446 | 0.06174 | -0.061 | 23.413

## 124. Re 14M Mach 0.10 (2)
BIGFOIL.COM POLAR EXPORT
MID 327 15%
MID 327 15% |  |  |  | Cl Max: | 1.977 | at alpha= | 19 | deg
XFOIL ncrit=9 |  |  |  | L/D Max: | 161.89 | at alpha= | 8 | deg
Re: | 14000000 |  |  | Cd Min: | 0.04963 | at alpha= | 20 | deg
Mach: | 0.1 |  |  | Cl=0 at alpha= | -2.4281 | deg
|  |  |  | @ Cl=0.1, Cd= | 0.0052682
|  |  |  | @ Cl=0.4, Cd= | 0.0053077
|  |  |  | @ Cl=0.6, Cd= | 0.0055594
alpha (deg) | Cl | Cd | Cm | Cl/Cd
-20 | -1.7566 | 0.0308 | -0.068 | -57.0325
-19.5 | -1.7473 | 0.02601 | -0.0701 | -67.178
-19 | -1.7312 | 0.0227 | -0.0702 | -76.2643
-18.5 | -1.7116 | 0.02038 | -0.0686 | -83.9843
-18 | -1.6917 | 0.01865 | -0.0653 | -90.7078
-17.5 | -1.6589 | 0.01737 | -0.0627 | -95.5037
-17 | -1.6183 | 0.01625 | -0.0611 | -99.5877
-16.5 | -1.5745 | 0.01524 | -0.0597 | -103.3136
-16 | -1.5251 | 0.01436 | -0.059 | -106.2047
-15.5 | -1.4798 | 0.01366 | -0.0573 | -108.3309
-15 | -1.4302 | 0.01302 | -0.0563 | -109.8464
-14.5 | -1.3788 | 0.01242 | -0.0556 | -111.0145
-14 | -1.3262 | 0.01188 | -0.0549 | -111.633
-13.5 | -1.2727 | 0.01137 | -0.0544 | -111.9349
-13 | -1.2191 | 0.01081 | -0.054 | -112.7752
-12.5 | -1.1647 | 0.01028 | -0.0536 | -113.2977
-12 | -1.1096 | 0.00981 | -0.0533 | -113.1091
-11.5 | -1.0537 | 0.00941 | -0.0531 | -111.9766
-11 | -0.9972 | 0.00905 | -0.053 | -110.1878
-10.5 | -0.9406 | 0.00869 | -0.0529 | -108.2394
-9.5 | -0.8265 | 0.008 | -0.0529 | -103.3125
-9 | -0.7688 | 0.00771 | -0.0529 | -99.7147
-8.5 | -0.7111 | 0.00742 | -0.053 | -95.8356
-8 | -0.6531 | 0.00715 | -0.0531 | -91.3427
-7.5 | -0.5952 | 0.00688 | -0.0532 | -86.5116
-6.5 | -0.4789 | 0.00644 | -0.0536 | -74.3634
-6 | -0.4204 | 0.00625 | -0.0538 | -67.264
-5.5 | -0.3617 | 0.0061 | -0.054 | -59.2951
-5 | -0.3029 | 0.00594 | -0.0543 | -50.9933
-4.5 | -0.244 | 0.00579 | -0.0546 | -42.1416
-4 | -0.185 | 0.00567 | -0.0549 | -32.6279
-3.5 | -0.1264 | 0.00553 | -0.0552 | -22.8571
-3 | -0.0676 | 0.00546 | -0.0556 | -12.381
-2.5 | -0.0085 | 0.00538 | -0.0559 | -1.5799
-2 | 0.0506 | 0.00531 | -0.0563 | 9.5292
-1.5 | 0.1097 | 0.00526 | -0.0567 | 20.8555
-1 | 0.1689 | 0.00526 | -0.0571 | 32.1103
-0.5 | 0.2279 | 0.00523 | -0.0575 | 43.5755
0 | 0.2867 | 0.00525 | -0.0579 | 54.6095
0.5 | 0.3457 | 0.00528 | -0.0583 | 65.4735
1 | 0.4046 | 0.00531 | -0.0587 | 76.1959
1.5 | 0.4634 | 0.00535 | -0.0591 | 86.6168
2 | 0.5222 | 0.00542 | -0.0595 | 96.3469
2.5 | 0.5808 | 0.00552 | -0.0598 | 105.2174
3 | 0.6392 | 0.00564 | -0.0602 | 113.3333
3.5 | 0.6974 | 0.00579 | -0.0605 | 120.4491
4 | 0.7556 | 0.00594 | -0.0608 | 127.2054
4.5 | 0.8134 | 0.0061 | -0.0611 | 133.3443
5 | 0.8712 | 0.00624 | -0.0613 | 139.6154
5.5 | 0.9287 | 0.00642 | -0.0616 | 144.6573
6 | 0.9854 | 0.00665 | -0.0617 | 148.1805
6.5 | 1.0423 | 0.00683 | -0.0619 | 152.6061
7 | 1.0982 | 0.00702 | -0.0619 | 156.4387
7.5 | 1.1537 | 0.00716 | -0.0619 | 161.1313
8 | 1.2077 | 0.00746 | -0.0617 | 161.8901
8.5 | 1.2609 | 0.00781 | -0.0612 | 161.4469
9 | 1.311 | 0.00819 | -0.0602 | 160.0733
9.5 | 1.3635 | 0.00875 | -0.0597 | 155.8286
10 | 1.4144 | 0.00936 | -0.059 | 151.1111
10.5 | 1.4652 | 0.00992 | -0.0583 | 147.7016
11 | 1.5153 | 0.01049 | -0.0575 | 144.4519
11.5 | 1.5623 | 0.01122 | -0.0562 | 139.2424
12 | 1.6069 | 0.01203 | -0.0546 | 133.5744
12.5 | 1.6518 | 0.01273 | -0.0531 | 129.7565
13 | 1.6946 | 0.01346 | -0.0512 | 125.899
13.5 | 1.7306 | 0.01417 | -0.0481 | 122.1313
14 | 1.7649 | 0.01501 | -0.0451 | 117.5816
14.5 | 1.7963 | 0.01609 | -0.042 | 111.6408
15 | 1.827 | 0.01731 | -0.0392 | 105.5459
15.5 | 1.8574 | 0.01864 | -0.0367 | 99.6459
16 | 1.8844 | 0.02028 | -0.0342 | 92.9191
16.5 | 1.9079 | 0.0223 | -0.0317 | 85.5561
17 | 1.9276 | 0.02469 | -0.0293 | 78.0721
17.5 | 1.9459 | 0.02735 | -0.0273 | 71.1481
18 | 1.9614 | 0.03039 | -0.0255 | 64.541
18.5 | 1.972 | 0.03399 | -0.024 | 58.0171
19 | 1.977 | 0.03842 | -0.0228 | 51.4576
19.5 | 1.9759 | 0.04368 | -0.0221 | 45.2358
20 | 1.9713 | 0.04963 | -0.0219 | 39.7199

## 125. Re 14M Mach 0.25 (1)
BIGFOIL.COM POLAR EXPORT
MID 327 15%
MID 327 15% |  |  |  | Cl Max: | 1.613 | at alpha= | 13 | deg
JavaFoil+Calcfoil stall+Eppler ext transition |  |  |  | L/D Max: | 123.232 | at alpha= | 8.5 | deg
Re: | 14000000 |  |  | Cd Min: | 0.00811 | at alpha= | -1 | deg
Mach: | 0.25 |  |  | Cl=0 at alpha= | -2.4375 | deg
|  |  |  | @ Cl=0.1, Cd= | 0.0081451
|  |  |  | @ Cl=0.4, Cd= | 0.0083757
|  |  |  | @ Cl=0.6, Cd= | 0.0086724
alpha (deg) | Cl | Cd | Cm | Cl/Cd
-17 | -0.687 | 0.10217 | -0.03 | -6.728
-16.5 | -0.731 | 0.09015 | -0.032 | -8.107
-16 | -0.771 | 0.07771 | -0.033 | -9.923
-15.5 | -0.806 | 0.06762 | -0.035 | -11.919
-15 | -0.838 | 0.0573 | -0.036 | -14.625
-14.5 | -0.865 | 0.04845 | -0.037 | -17.847
-14 | -0.885 | 0.0412 | -0.039 | -21.492
-13.5 | -0.902 | 0.03455 | -0.04 | -26.095
-13 | -0.916 | 0.02749 | -0.041 | -33.306
-12.5 | -0.929 | 0.02063 | -0.043 | -45.047
-12 | -0.932 | 0.01672 | -0.044 | -55.75
-11.5 | -0.925 | 0.01447 | -0.045 | -63.963
-11 | -0.908 | 0.0132 | -0.046 | -68.816
-10.5 | -0.883 | 0.01241 | -0.047 | -71.196
-10 | -0.851 | 0.01127 | -0.048 | -75.533
-9.5 | -0.812 | 0.01156 | -0.048 | -70.24
-9 | -0.767 | 0.01109 | -0.049 | -69.17
-8.5 | -0.719 | 0.01062 | -0.049 | -67.722
-8 | -0.668 | 0.01027 | -0.049 | -65.093
-7.5 | -0.615 | 0.01001 | -0.05 | -61.45
-7 | -0.559 | 0.00971 | -0.05 | -57.586
-6.5 | -0.502 | 0.00927 | -0.051 | -54.113
-6 | -0.443 | 0.00912 | -0.051 | -48.55
-5.5 | -0.383 | 0.00892 | -0.051 | -42.909
-5 | -0.321 | 0.00873 | -0.052 | -36.799
-4.5 | -0.26 | 0.00861 | -0.052 | -30.13
-4 | -0.197 | 0.0085 | -0.053 | -23.194
-3.5 | -0.134 | 0.0084 | -0.053 | -15.974
-3 | -0.071 | 0.00837 | -0.053 | -8.481
-2.5 | -0.008 | 0.00827 | -0.054 | -0.92
-2 | 0.056 | 0.00818 | -0.054 | 6.822
-1.5 | 0.119 | 0.00813 | -0.055 | 14.685
-1 | 0.183 | 0.00811 | -0.055 | 22.555
-0.5 | 0.246 | 0.00812 | -0.055 | 30.334
0 | 0.31 | 0.00817 | -0.056 | 37.907
0.5 | 0.373 | 0.00838 | -0.056 | 44.48
1 | 0.436 | 0.00837 | -0.057 | 52.07
1.5 | 0.499 | 0.00849 | -0.057 | 58.782
2 | 0.562 | 0.0086 | -0.058 | 65.324
2.5 | 0.625 | 0.00872 | -0.058 | 71.583
3 | 0.687 | 0.0089 | -0.058 | 77.179
3.5 | 0.749 | 0.00897 | -0.059 | 83.549
4 | 0.811 | 0.00916 | -0.059 | 88.615
4.5 | 0.873 | 0.00935 | -0.06 | 93.381
5 | 0.935 | 0.00961 | -0.06 | 97.28
5.5 | 0.996 | 0.00988 | -0.06 | 100.75
6 | 1.057 | 0.01017 | -0.061 | 103.92
6.5 | 1.117 | 0.01046 | -0.061 | 106.797
7 | 1.176 | 0.01084 | -0.062 | 108.45
7.5 | 1.234 | 0.01126 | -0.062 | 109.581
8 | 1.29 | 0.01181 | -0.062 | 109.21
8.5 | 1.339 | 0.01086 | -0.062 | 123.232
9 | 1.387 | 0.01311 | -0.063 | 105.753
9.5 | 1.432 | 0.01345 | -0.063 | 106.469
10 | 1.471 | 0.01489 | -0.063 | 98.829
10.5 | 1.509 | 0.01561 | -0.063 | 96.711
11 | 1.544 | 0.01644 | -0.063 | 93.877
11.5 | 1.572 | 0.01743 | -0.063 | 90.17
12 | 1.593 | 0.01854 | -0.064 | 85.909
12.5 | 1.606 | 0.01979 | -0.064 | 81.186
13 | 1.613 | 0.02116 | -0.064 | 76.261
13.5 | 1.613 | 0.02281 | -0.064 | 70.711
14 | 1.604 | 0.0248 | -0.064 | 64.679
14.5 | 1.588 | 0.0271 | -0.064 | 58.592
15 | 1.562 | 0.03 | -0.063 | 52.077
15.5 | 1.527 | 0.03408 | -0.063 | 44.808
16 | 1.485 | 0.03878 | -0.063 | 38.288
16.5 | 1.435 | 0.04408 | -0.062 | 32.559
17 | 1.379 | 0.05002 | -0.062 | 27.578
17.5 | 1.317 | 0.05714 | -0.061 | 23.044
18 | 1.249 | 0.06518 | -0.06 | 19.164

## 126. Re 14M Mach 0.25 (2)
BIGFOIL.COM POLAR EXPORT
MID 327 15%
MID 327 15% |  |  |  | Cl Max: | 1.9366 | at alpha= | 17.5 | deg
XFOIL ncrit=9 |  |  |  | L/D Max: | 162.497 | at alpha= | 7.5 | deg
Re: | 14000000 |  |  | Cd Min: | 0.09415 | at alpha= | -20 | deg
Mach: | 0.25 |  |  | Cl=0 at alpha= | -2.4241 | deg
|  |  |  | @ Cl=0.1, Cd= | 0.0053029
|  |  |  | @ Cl=0.4, Cd= | 0.0053309
|  |  |  | @ Cl=0.6, Cd= | 0.0055683
alpha (deg) | Cl | Cd | Cm | Cl/Cd
-20 | -1.3797 | 0.09415 | -0.0412 | -14.6543
-19.5 | -1.4817 | 0.07422 | -0.0538 | -19.9636
-19 | -1.5694 | 0.05727 | -0.0641 | -27.4035
-18.5 | -1.6263 | 0.04416 | -0.0718 | -36.8274
-18 | -1.6519 | 0.03403 | -0.0782 | -48.5425
-17.5 | -1.6522 | 0.02688 | -0.0826 | -61.4658
-17 | -1.6393 | 0.02245 | -0.0834 | -73.02
-16.5 | -1.6198 | 0.01976 | -0.0808 | -81.9737
-16 | -1.5919 | 0.01802 | -0.0767 | -88.3407
-15.5 | -1.5503 | 0.01652 | -0.0737 | -93.8438
-15 | -1.5041 | 0.01533 | -0.0708 | -98.1148
-14.5 | -1.4526 | 0.01431 | -0.0686 | -101.5094
-14 | -1.3982 | 0.01341 | -0.0667 | -104.2655
-13.5 | -1.3419 | 0.01264 | -0.0651 | -106.163
-13 | -1.2841 | 0.01195 | -0.0637 | -107.4561
-12.5 | -1.2253 | 0.01133 | -0.0625 | -108.1465
-12 | -1.1663 | 0.01072 | -0.0614 | -108.7966
-11.5 | -1.1071 | 0.01013 | -0.0604 | -109.2892
-11 | -1.0473 | 0.00961 | -0.0595 | -108.9802
-10.5 | -0.9867 | 0.00918 | -0.0588 | -107.4837
-10 | -0.9258 | 0.0088 | -0.0582 | -105.2045
-9.5 | -0.8652 | 0.00839 | -0.0577 | -103.1228
-9 | -0.8042 | 0.00802 | -0.0573 | -100.2743
-8.5 | -0.7429 | 0.00772 | -0.057 | -96.2306
-8 | -0.6818 | 0.00739 | -0.0568 | -92.2598
-7.5 | -0.6207 | 0.00711 | -0.0566 | -87.2996
-7 | -0.5598 | 0.00687 | -0.0564 | -81.4847
-6.5 | -0.4989 | 0.00659 | -0.0564 | -75.7056
-6 | -0.4377 | 0.00639 | -0.0564 | -68.4977
-5.5 | -0.3765 | 0.00619 | -0.0564 | -60.8239
-5 | -0.3152 | 0.00602 | -0.0566 | -52.3588
-4.5 | -0.2538 | 0.00588 | -0.0567 | -43.1633
-4 | -0.1925 | 0.00573 | -0.057 | -33.5951
-3.5 | -0.1315 | 0.00557 | -0.0572 | -23.6086
-3 | -0.0705 | 0.00552 | -0.0574 | -12.7717
-2.5 | -0.0093 | 0.00542 | -0.0577 | -1.7159
-2 | 0.052 | 0.00535 | -0.058 | 9.7196
-1.5 | 0.1132 | 0.00529 | -0.0584 | 21.3989
-1 | 0.1744 | 0.0053 | -0.0587 | 32.9057
-0.5 | 0.2354 | 0.00527 | -0.0591 | 44.6679
0 | 0.2964 | 0.00529 | -0.0595 | 56.0302
0.5 | 0.3575 | 0.00531 | -0.0598 | 67.3258
1 | 0.4185 | 0.00534 | -0.0602 | 78.3708
1.5 | 0.4795 | 0.00539 | -0.0606 | 88.961
2 | 0.5403 | 0.00547 | -0.0609 | 98.7751
2.5 | 0.601 | 0.00557 | -0.0612 | 107.8995
3 | 0.6614 | 0.00572 | -0.0615 | 115.6294
3.5 | 0.7218 | 0.00588 | -0.0617 | 122.7551
4 | 0.7823 | 0.00603 | -0.0619 | 129.7347
4.5 | 0.8426 | 0.00619 | -0.0621 | 136.1228
5 | 0.9025 | 0.00637 | -0.0622 | 141.6797
5.5 | 0.9625 | 0.00656 | -0.0623 | 146.7226
6 | 1.0215 | 0.00681 | -0.0622 | 150
6.5 | 1.0809 | 0.00701 | -0.0622 | 154.194
7 | 1.1392 | 0.00724 | -0.062 | 157.3481
7.5 | 1.1976 | 0.00737 | -0.0618 | 162.4966
8 | 1.2536 | 0.00775 | -0.0611 | 161.7548
8.5 | 1.3095 | 0.00809 | -0.0603 | 161.8665
9 | 1.3596 | 0.00862 | -0.0584 | 157.7262
9.5 | 1.4143 | 0.00929 | -0.0575 | 152.239
10 | 1.4675 | 0.00992 | -0.0562 | 147.9335
10.5 | 1.5197 | 0.01057 | -0.0548 | 143.7748
11 | 1.5698 | 0.0113 | -0.053 | 138.9204
11.5 | 1.614 | 0.01229 | -0.0504 | 131.3263
12 | 1.6569 | 0.01314 | -0.0474 | 126.0959
12.5 | 1.6937 | 0.01402 | -0.0435 | 120.806
13 | 1.7308 | 0.015 | -0.04 | 115.3867
13.5 | 1.7658 | 0.0162 | -0.0366 | 109
14 | 1.7977 | 0.01771 | -0.0332 | 101.5076
14.5 | 1.8298 | 0.01935 | -0.0302 | 94.5633
15 | 1.859 | 0.0213 | -0.0274 | 87.277
15.5 | 1.8831 | 0.02374 | -0.0245 | 79.3218
16 | 1.902 | 0.02675 | -0.0219 | 71.1028
16.5 | 1.9183 | 0.03014 | -0.0196 | 63.6463
17 | 1.9308 | 0.03404 | -0.0178 | 56.7215
17.5 | 1.9366 | 0.03884 | -0.0164 | 49.861
18 | 1.9332 | 0.04478 | -0.0156 | 43.1711
18.5 | 1.9239 | 0.05168 | -0.0155 | 37.2272
19 | 1.911 | 0.05913 | -0.0159 | 32.3186
19.5 | 1.8896 | 0.06778 | -0.0171 | 27.8784
20 | 1.861 | 0.07748 | -0.0191 | 24.0191

## 127. Re 14M Mach 0.50 (1)
BIGFOIL.COM POLAR EXPORT
MID 327 15%
MID 327 15% |  |  |  | Cl Max: | 1.476 | at alpha= | 9.5 | deg
JavaFoil+Calcfoil stall+Eppler ext transition |  |  |  | L/D Max: | 114.006 | at alpha= | 6 | deg
Re: | 14000000 |  |  | Cd Min: | 0.00839 | at alpha= | -1 | deg
Mach: | 0.5 |  |  | Cl=0 at alpha= | -2.4429 | deg
|  |  |  | @ Cl=0.1, Cd= | 0.0084618
|  |  |  | @ Cl=0.4, Cd= | 0.0087306
|  |  |  | @ Cl=0.6, Cd= | 0.0090567
alpha (deg) | Cl | Cd | Cm | Cl/Cd
-20 | -0.991 | 0.19493 | -0.028 | -5.082
-19.5 | -0.963 | 0.18387 | -0.028 | -5.24
-19 | -0.935 | 0.17917 | -0.028 | -5.219
-18.5 | -0.907 | 0.16946 | -0.028 | -5.35
-18 | -0.879 | 0.1642 | -0.028 | -5.352
-17.5 | -0.851 | 0.15194 | -0.029 | -5.602
-17 | -0.823 | 0.14255 | -0.029 | -5.776
-16.5 | -0.798 | 0.12648 | -0.03 | -6.309
-16 | -0.768 | 0.12634 | -0.029 | -6.075
-15.5 | -0.743 | 0.11121 | -0.03 | -6.684
-15 | -0.714 | 0.10759 | -0.03 | -6.633
-14.5 | -0.699 | 0.08686 | -0.035 | -8.046
-14 | -0.698 | 0.05846 | -0.04 | -11.939
-13.5 | -0.653 | 0.06904 | -0.038 | -9.456
-13 | -0.646 | 0.04863 | -0.042 | -13.277
-12.5 | -0.607 | 0.05306 | -0.041 | -11.446
-12 | -0.559 | 0.06584 | -0.037 | -8.495
-11.5 | -0.535 | 0.05936 | -0.039 | -9.01
-11 | -0.519 | 0.04575 | -0.042 | -11.35
-10.5 | -0.5 | 0.03597 | -0.045 | -13.91
-10 | -0.47 | 0.03447 | -0.045 | -13.636
-9.5 | -0.454 | 0.02464 | -0.048 | -18.409
-9 | -0.426 | 0.02178 | -0.05 | -19.571
-8.5 | -0.664 | 0.01417 | -0.053 | -46.831
-8 | -0.673 | 0.01251 | -0.055 | -53.785
-7.5 | -0.647 | 0.01185 | -0.056 | -54.596
-7 | -0.602 | 0.01111 | -0.056 | -54.143
-6.5 | -0.547 | 0.01062 | -0.057 | -51.494
-6 | -0.487 | 0.01016 | -0.057 | -47.913
-5.5 | -0.423 | 0.00959 | -0.057 | -44.086
-5 | -0.357 | 0.00935 | -0.058 | -38.162
-4.5 | -0.289 | 0.00908 | -0.058 | -31.814
-4 | -0.22 | 0.00889 | -0.059 | -24.716
-3.5 | -0.15 | 0.00888 | -0.059 | -16.854
-3 | -0.079 | 0.00874 | -0.06 | -9.064
-2.5 | -0.008 | 0.00861 | -0.06 | -0.987
-2 | 0.062 | 0.00851 | -0.061 | 7.333
-1.5 | 0.133 | 0.00842 | -0.061 | 15.841
-1 | 0.204 | 0.00839 | -0.062 | 24.33
-0.5 | 0.275 | 0.00843 | -0.062 | 32.617
0 | 0.346 | 0.00853 | -0.062 | 40.529
0.5 | 0.416 | 0.00879 | -0.063 | 47.374
1 | 0.487 | 0.00887 | -0.063 | 54.886
1.5 | 0.557 | 0.00894 | -0.064 | 62.288
2 | 0.627 | 0.00913 | -0.064 | 68.71
2.5 | 0.697 | 0.00932 | -0.065 | 74.741
3 | 0.766 | 0.00956 | -0.065 | 80.179
3.5 | 0.835 | 0.00975 | -0.066 | 85.711
4 | 0.904 | 0.01003 | -0.066 | 90.138
4.5 | 0.972 | 0.01041 | -0.067 | 93.432
5 | 1.04 | 0.01075 | -0.067 | 96.723
5.5 | 1.107 | 0.01127 | -0.067 | 98.229
6 | 1.169 | 0.01026 | -0.068 | 114.006
6.5 | 1.233 | 0.01191 | -0.068 | 103.495
7 | 1.292 | 0.01254 | -0.068 | 103.057
7.5 | 1.348 | 0.01332 | -0.069 | 101.192
8 | 1.397 | 0.01435 | -0.069 | 97.368
8.5 | 1.434 | 0.01621 | -0.069 | 88.496
9 | 1.46 | 0.01888 | -0.069 | 77.303
9.5 | 1.476 | 0.02038 | -0.069 | 72.448
10 | 1.473 | 0.02256 | -0.068 | 65.26
10.5 | 1.436 | 0.02537 | -0.068 | 56.628
11 | 1.32 | 0.02948 | -0.068 | 44.786
11.5 | 0.902 | 0.03505 | -0.067 | 25.725
12 | 0.923 | 0.04034 | -0.066 | 22.872
12.5 | 0.938 | 0.04876 | -0.065 | 19.228
13 | 0.976 | 0.0456 | -0.066 | 21.406
13.5 | 0.998 | 0.05083 | -0.065 | 19.636
14 | 1.011 | 0.06192 | -0.064 | 16.324
14.5 | 0.994 | 0.09426 | -0.057 | 10.543

## 128. Re 14M Mach 0.50 (2)
BIGFOIL.COM POLAR EXPORT
MID 327 15%
MID 327 15% |  |  |  | Cl Max: | 1.8684 | at alpha= | 13 | deg
XFOIL ncrit=9 |  |  |  | L/D Max: | 163.131 | at alpha= | 7.5 | deg
Re: | 14000000 |  |  | Cd Min: | 0.14401 | at alpha= | 18 | deg
Mach: | 0.5 |  |  | Cl=0 at alpha= | -2.4055 | deg
|  |  |  | @ Cl=0.1, Cd= | 0.0055041
|  |  |  | @ Cl=0.4, Cd= | 0.0055213
|  |  |  | @ Cl=0.6, Cd= | 0.0057367
alpha (deg) | Cl | Cd | Cm | Cl/Cd
-15 | -0.7709 | 0.12743 | -0.025 | -6.0496
-14.5 | -0.7887 | 0.1168 | -0.0309 | -6.7526
-12.5 | -0.8638 | 0.07599 | -0.0547 | -11.3673
-12 | -0.8991 | 0.0647 | -0.0617 | -13.8964
-11.5 | -0.9335 | 0.05359 | -0.0686 | -17.4193
-11 | -0.9674 | 0.0422 | -0.0763 | -22.9242
-10.5 | -0.996 | 0.02954 | -0.0885 | -33.717
-10 | -1.0257 | 0.02012 | -0.0949 | -50.9791
-9.5 | -1.0255 | 0.01399 | -0.0901 | -73.3024
-9 | -0.9785 | 0.01033 | -0.0839 | -94.7241
-8.5 | -0.9031 | 0.00919 | -0.0799 | -98.2699
-8 | -0.8248 | 0.00856 | -0.0769 | -96.3551
-7.5 | -0.7469 | 0.00809 | -0.0745 | -92.3239
-7 | -0.6703 | 0.00772 | -0.0725 | -86.8264
-6.5 | -0.5948 | 0.0074 | -0.0708 | -80.3784
-6 | -0.5205 | 0.00702 | -0.0694 | -74.1453
-5.5 | -0.447 | 0.00669 | -0.0683 | -66.8161
-5 | -0.3734 | 0.00644 | -0.0674 | -57.9814
-4 | -0.2277 | 0.00601 | -0.0664 | -37.8869
-3.5 | -0.1557 | 0.00581 | -0.0661 | -26.7986
-3 | -0.0844 | 0.00572 | -0.0658 | -14.7552
-2.5 | -0.0134 | 0.00562 | -0.0657 | -2.3843
-2 | 0.0575 | 0.00554 | -0.0657 | 10.3791
-1.5 | 0.1285 | 0.00548 | -0.0658 | 23.4489
-1 | 0.1993 | 0.00545 | -0.066 | 36.5688
-0.5 | 0.2698 | 0.00546 | -0.0662 | 49.4139
0 | 0.34 | 0.00547 | -0.0663 | 62.1572
0.5 | 0.4102 | 0.00553 | -0.0665 | 74.1772
1 | 0.4809 | 0.00558 | -0.0667 | 86.1828
1.5 | 0.551 | 0.00566 | -0.0668 | 97.3498
2 | 0.6213 | 0.00577 | -0.0668 | 107.6776
2.5 | 0.6914 | 0.00594 | -0.0667 | 116.3973
3 | 0.7617 | 0.00613 | -0.0665 | 124.2577
3.5 | 0.8323 | 0.00634 | -0.0663 | 131.2776
4 | 0.9032 | 0.00652 | -0.0659 | 138.5276
4.5 | 0.9738 | 0.00675 | -0.0653 | 144.2667
5 | 1.0452 | 0.00698 | -0.0647 | 149.7421
5.5 | 1.1168 | 0.00721 | -0.0638 | 154.896
6 | 1.1877 | 0.00752 | -0.0626 | 157.9388
6.5 | 1.2578 | 0.00788 | -0.0611 | 159.6193
7 | 1.3274 | 0.00821 | -0.0592 | 161.6809
7.5 | 1.3964 | 0.00856 | -0.057 | 163.1308
8 | 1.4638 | 0.00903 | -0.0543 | 162.1041
8.5 | 1.5234 | 0.0098 | -0.0502 | 155.449
9 | 1.5727 | 0.01073 | -0.0442 | 146.5704
9.5 | 1.6161 | 0.01201 | -0.0378 | 134.5629
10 | 1.6628 | 0.01344 | -0.0322 | 123.7202
10.5 | 1.6977 | 0.01568 | -0.0262 | 108.2717
11 | 1.7374 | 0.01802 | -0.0211 | 96.4151
11.5 | 1.7813 | 0.02041 | -0.0166 | 87.2758
12 | 1.8192 | 0.02339 | -0.0121 | 77.7768
12.5 | 1.8497 | 0.02708 | -0.0078 | 68.305
13 | 1.8684 | 0.03179 | -0.0039 | 58.7732
13.5 | 1.8669 | 0.03825 | -0.0008 | 48.8078
14 | 1.8437 | 0.04671 | 0.0006 | 39.4712
14.5 | 1.8044 | 0.05674 | 0.0004 | 31.8012
15 | 1.755 | 0.0679 | -0.0015 | 25.8468
15.5 | 1.7014 | 0.07979 | -0.0046 | 21.3235
16 | 1.6469 | 0.09218 | -0.0089 | 17.8661
16.5 | 1.5947 | 0.10486 | -0.0141 | 15.2079
17 | 1.5444 | 0.11796 | -0.0205 | 13.0926
17.5 | 1.4998 | 0.13099 | -0.0275 | 11.4497
18 | 1.4621 | 0.14401 | -0.0352 | 10.1528

## 129. Re 16M Mach 0.00 (1)
BIGFOIL.COM POLAR EXPORT
MID 327 15%
MID 327 15% |  |  |  | Cl Max: | 1.674 | at alpha= | 15 | deg
JavaFoil+Calcfoil stall+Eppler ext transition |  |  |  | L/D Max: | 123.287 | at alpha= | 9 | deg
Re: | 16000000 |  |  | Cd Min: | 0.00796 | at alpha= | -1 | deg
Mach: | 0 |  |  | Cl=0 at alpha= | -2.4426 | deg
|  |  |  | @ Cl=0.1, Cd= | 0.00804
|  |  |  | @ Cl=0.4, Cd= | 0.0082811
|  |  |  | @ Cl=0.6, Cd= | 0.008531
alpha (deg) | Cl | Cd | Cm | Cl/Cd
-18.5 | -0.95 | 0.08215 | -0.032 | -11.561
-18 | -0.967 | 0.07356 | -0.033 | -13.139
-17.5 | -0.98 | 0.06635 | -0.034 | -14.777
-17 | -0.994 | 0.0585 | -0.035 | -16.994
-16.5 | -1.005 | 0.05201 | -0.035 | -19.317
-16 | -1.013 | 0.04532 | -0.036 | -22.36
-15.5 | -1.02 | 0.03893 | -0.037 | -26.206
-15 | -1.026 | 0.03252 | -0.038 | -31.569
-14.5 | -1.028 | 0.02762 | -0.039 | -37.221
-14 | -1.03 | 0.02257 | -0.04 | -45.651
-13.5 | -1.031 | 0.0182 | -0.042 | -56.633
-13 | -1.023 | 0.01561 | -0.043 | -65.511
-12.5 | -1.008 | 0.014 | -0.044 | -72.005
-12 | -0.987 | 0.01298 | -0.044 | -76.035
-11.5 | -0.96 | 0.01231 | -0.045 | -77.979
-11 | -0.928 | 0.01116 | -0.045 | -83.15
-10.5 | -0.89 | 0.01159 | -0.046 | -76.815
-10 | -0.848 | 0.01115 | -0.046 | -76.018
-9.5 | -0.803 | 0.01071 | -0.047 | -74.963
-9 | -0.755 | 0.01035 | -0.047 | -72.968
-8.5 | -0.705 | 0.01007 | -0.047 | -70.07
-8 | -0.653 | 0.00983 | -0.048 | -66.501
-7.5 | -0.6 | 0.00962 | -0.048 | -62.374
-7 | -0.545 | 0.00938 | -0.049 | -58.022
-6.5 | -0.488 | 0.00901 | -0.049 | -54.176
-6 | -0.43 | 0.00883 | -0.049 | -48.715
-5.5 | -0.371 | 0.00871 | -0.05 | -42.629
-5 | -0.312 | 0.00855 | -0.05 | -36.451
-4.5 | -0.252 | 0.00841 | -0.051 | -29.895
-4 | -0.191 | 0.00831 | -0.051 | -22.97
-3.5 | -0.13 | 0.00832 | -0.051 | -15.625
-3 | -0.069 | 0.00824 | -0.052 | -8.336
-2.5 | -0.007 | 0.00813 | -0.052 | -0.907
-2 | 0.054 | 0.00804 | -0.053 | 6.726
-1.5 | 0.116 | 0.00804 | -0.053 | 14.373
-1 | 0.177 | 0.00796 | -0.053 | 22.23
-0.5 | 0.238 | 0.00799 | -0.054 | 29.852
0 | 0.3 | 0.00816 | -0.054 | 36.728
0.5 | 0.361 | 0.00823 | -0.055 | 43.88
1 | 0.422 | 0.00831 | -0.055 | 50.797
1.5 | 0.483 | 0.0083 | -0.055 | 58.234
2 | 0.544 | 0.00843 | -0.056 | 64.541
2.5 | 0.605 | 0.00854 | -0.056 | 70.825
3 | 0.666 | 0.00866 | -0.056 | 76.819
3.5 | 0.726 | 0.0088 | -0.057 | 82.495
4 | 0.786 | 0.00892 | -0.057 | 88.122
4.5 | 0.846 | 0.00908 | -0.058 | 93.249
5 | 0.906 | 0.00926 | -0.058 | 97.888
5.5 | 0.965 | 0.00952 | -0.058 | 101.415
6 | 1.025 | 0.00974 | -0.059 | 105.144
6.5 | 1.083 | 0.00998 | -0.059 | 108.545
7 | 1.141 | 0.01031 | -0.06 | 110.701
7.5 | 1.198 | 0.0107 | -0.06 | 111.916
8 | 1.253 | 0.01114 | -0.06 | 112.42
8.5 | 1.306 | 0.01169 | -0.061 | 111.742
9 | 1.354 | 0.01098 | -0.061 | 123.287
9.5 | 1.402 | 0.01264 | -0.061 | 110.909
10 | 1.445 | 0.0138 | -0.061 | 104.691
10.5 | 1.487 | 0.01416 | -0.062 | 105.022
11 | 1.526 | 0.01475 | -0.062 | 103.47
11.5 | 1.562 | 0.01541 | -0.062 | 101.335
12 | 1.591 | 0.01615 | -0.062 | 98.545
12.5 | 1.617 | 0.01698 | -0.062 | 95.195
13 | 1.637 | 0.01795 | -0.062 | 91.212
13.5 | 1.653 | 0.01904 | -0.062 | 86.824
14 | 1.665 | 0.02031 | -0.063 | 81.985
14.5 | 1.672 | 0.02174 | -0.063 | 76.908
15 | 1.674 | 0.02331 | -0.063 | 71.795
15.5 | 1.671 | 0.0252 | -0.063 | 66.31
16 | 1.662 | 0.02777 | -0.062 | 59.857
16.5 | 1.649 | 0.03069 | -0.062 | 53.745
17 | 1.633 | 0.03385 | -0.062 | 48.227
17.5 | 1.612 | 0.03746 | -0.062 | 43.034
18 | 1.589 | 0.04138 | -0.062 | 38.391
18.5 | 1.562 | 0.04555 | -0.062 | 34.301
19 | 1.532 | 0.05058 | -0.061 | 30.295
19.5 | 1.499 | 0.05614 | -0.061 | 26.704
20 | 1.463 | 0.06222 | -0.061 | 23.508

## 130. Re 16M Mach 0.00 (2)
BIGFOIL.COM POLAR EXPORT
MID 327 15%
MID 327 15% |  |  |  | Cl Max: | 2.0023 | at alpha= | 20 | deg
XFOIL ncrit=9 |  |  |  | L/D Max: | 162.284 | at alpha= | 8 | deg
Re: | 16000000 |  |  | Cd Min: | 0.04354 | at alpha= | 20 | deg
Mach: | 0 |  |  | Cl=0 at alpha= | -2.4275 | deg
|  |  |  | @ Cl=0.1, Cd= | 0.0052292
|  |  |  | @ Cl=0.4, Cd= | 0.0052487
|  |  |  | @ Cl=0.6, Cd= | 0.0055003
alpha (deg) | Cl | Cd | Cm | Cl/Cd
-20 | -1.7878 | 0.02448 | -0.0676 | -73.031
-19.5 | -1.7704 | 0.02169 | -0.0671 | -81.6229
-19 | -1.7497 | 0.01974 | -0.0652 | -88.6373
-18.5 | -1.7263 | 0.01834 | -0.0621 | -94.1276
-18 | -1.6931 | 0.01717 | -0.0599 | -98.608
-17.5 | -1.6532 | 0.01612 | -0.0584 | -102.5558
-17 | -1.6103 | 0.01517 | -0.0572 | -106.1503
-16.5 | -1.5618 | 0.01429 | -0.0568 | -109.2932
-16 | -1.5183 | 0.01359 | -0.0551 | -111.7219
-15.5 | -1.4702 | 0.01295 | -0.0542 | -113.529
-15 | -1.4202 | 0.01238 | -0.0536 | -114.7173
-14.5 | -1.3688 | 0.01185 | -0.0531 | -115.5105
-14 | -1.3164 | 0.01136 | -0.0527 | -115.8803
-13.5 | -1.2633 | 0.0109 | -0.0524 | -115.8991
-13 | -1.2099 | 0.0104 | -0.0521 | -116.3365
-12.5 | -1.1559 | 0.00992 | -0.0519 | -116.5222
-12 | -1.1013 | 0.00947 | -0.0518 | -116.2936
-11.5 | -1.046 | 0.00909 | -0.0517 | -115.0715
-11 | -0.9901 | 0.00876 | -0.0517 | -113.0251
-10.5 | -0.9339 | 0.00843 | -0.0517 | -110.7829
-10 | -0.8777 | 0.00808 | -0.0518 | -108.6262
-9.5 | -0.8208 | 0.00778 | -0.0519 | -105.5013
-9 | -0.7636 | 0.00752 | -0.052 | -101.5426
-8.5 | -0.7064 | 0.00724 | -0.0522 | -97.5691
-8 | -0.6489 | 0.00701 | -0.0524 | -92.5678
-7.5 | -0.5915 | 0.00677 | -0.0526 | -87.3708
-7 | -0.534 | 0.00656 | -0.0527 | -81.4024
-6.5 | -0.476 | 0.00635 | -0.053 | -74.9606
-6 | -0.4179 | 0.00618 | -0.0533 | -67.6214
-5.5 | -0.3597 | 0.00601 | -0.0535 | -59.8502
-5 | -0.3012 | 0.00587 | -0.0539 | -51.3118
-4.5 | -0.2425 | 0.00573 | -0.0542 | -42.3211
-4 | -0.184 | 0.00561 | -0.0546 | -32.7986
-3.5 | -0.1258 | 0.00549 | -0.0549 | -22.9144
-3 | -0.0673 | 0.00541 | -0.0552 | -12.4399
-2.5 | -0.0085 | 0.00535 | -0.0556 | -1.5888
-2 | 0.0501 | 0.00528 | -0.056 | 9.4886
-1.5 | 0.109 | 0.00522 | -0.0564 | 20.8812
-1 | 0.1678 | 0.0052 | -0.0568 | 32.2692
-0.5 | 0.2266 | 0.0052 | -0.0572 | 43.5769
0 | 0.2852 | 0.0052 | -0.0576 | 54.8462
0.5 | 0.3438 | 0.00522 | -0.058 | 65.8621
1 | 0.4025 | 0.00525 | -0.0585 | 76.6667
1.5 | 0.461 | 0.00528 | -0.0589 | 87.3106
2 | 0.5195 | 0.00534 | -0.0593 | 97.2846
2.5 | 0.5775 | 0.00545 | -0.0596 | 105.9633
3 | 0.6356 | 0.00558 | -0.06 | 113.9068
3.5 | 0.6934 | 0.00574 | -0.0603 | 120.8014
4 | 0.7515 | 0.00586 | -0.0607 | 128.2423
4.5 | 0.8091 | 0.00598 | -0.061 | 135.301
5 | 0.8664 | 0.00615 | -0.0613 | 140.878
5.5 | 0.9233 | 0.00634 | -0.0615 | 145.6309
6 | 0.9798 | 0.00656 | -0.0617 | 149.3598
6.5 | 1.036 | 0.00678 | -0.0619 | 152.8024
7.5 | 1.1465 | 0.00719 | -0.062 | 159.4576
8 | 1.2009 | 0.0074 | -0.062 | 162.2838
8.5 | 1.2541 | 0.00774 | -0.0617 | 162.0284
9 | 1.3056 | 0.00817 | -0.0612 | 159.8042
9.5 | 1.3533 | 0.0086 | -0.0598 | 157.3605
10 | 1.4068 | 0.00911 | -0.0598 | 154.4237
10.5 | 1.4577 | 0.00964 | -0.0592 | 151.2137
11 | 1.5074 | 0.01021 | -0.0585 | 147.6396
11.5 | 1.5546 | 0.0109 | -0.0575 | 142.6239
12 | 1.6004 | 0.01163 | -0.0562 | 137.6096
12.5 | 1.6462 | 0.01227 | -0.055 | 134.1646
13 | 1.6902 | 0.01294 | -0.0535 | 130.6182
13.5 | 1.7325 | 0.01357 | -0.0518 | 127.6713
14 | 1.7664 | 0.01431 | -0.0486 | 123.4382
14.5 | 1.7984 | 0.01522 | -0.0455 | 118.1603
15 | 1.8306 | 0.01621 | -0.0428 | 112.9303
15.5 | 1.8615 | 0.01737 | -0.0402 | 107.1675
16 | 1.8897 | 0.01877 | -0.0377 | 100.6766
16.5 | 1.9137 | 0.02054 | -0.035 | 93.1694
17 | 1.9366 | 0.02251 | -0.0327 | 86.0329
17.5 | 1.9585 | 0.02469 | -0.0307 | 79.3236
18 | 1.9763 | 0.02728 | -0.0287 | 72.445
18.5 | 1.9903 | 0.03034 | -0.0269 | 65.5999
19 | 1.9977 | 0.03413 | -0.0253 | 58.5321
19.5 | 2.0017 | 0.03856 | -0.0242 | 51.9113
20 | 2.0023 | 0.04354 | -0.0236 | 45.9876

## 131. Re 16M Mach 0.10 (1)
BIGFOIL.COM POLAR EXPORT
MID 327 15%
MID 327 15% |  |  |  | Cl Max: | 1.663 | at alpha= | 14.5 | deg
JavaFoil+Calcfoil stall+Eppler ext transition |  |  |  | L/D Max: | 122.797 | at alpha= | 9 | deg
Re: | 16000000 |  |  | Cd Min: | 0.00799 | at alpha= | -1 | deg
Mach: | 0.1 |  |  | Cl=0 at alpha= | -2.4426 | deg
|  |  |  | @ Cl=0.1, Cd= | 0.0080552
|  |  |  | @ Cl=0.4, Cd= | 0.0082903
|  |  |  | @ Cl=0.6, Cd= | 0.0085343
alpha (deg) | Cl | Cd | Cm | Cl/Cd
-18.5 | -0.906 | 0.08876 | -0.031 | -10.204
-18 | -0.926 | 0.07972 | -0.032 | -11.612
-17.5 | -0.944 | 0.07097 | -0.033 | -13.306
-17 | -0.961 | 0.06262 | -0.034 | -15.353
-16.5 | -0.977 | 0.05483 | -0.035 | -17.81
-16 | -0.987 | 0.04845 | -0.036 | -20.377
-15.5 | -0.996 | 0.04192 | -0.037 | -23.772
-15 | -1.003 | 0.03595 | -0.038 | -27.903
-14.5 | -1.009 | 0.03008 | -0.039 | -33.534
-14 | -1.013 | 0.02444 | -0.04 | -41.466
-13.5 | -1.017 | 0.01942 | -0.042 | -52.38
-13 | -1.012 | 0.01646 | -0.043 | -61.477
-12.5 | -1 | 0.01451 | -0.044 | -68.956
-12 | -0.982 | 0.01325 | -0.044 | -74.101
-11.5 | -0.957 | 0.01249 | -0.045 | -76.641
-11 | -0.927 | 0.01089 | -0.046 | -85.097
-10.5 | -0.891 | 0.01173 | -0.046 | -75.945
-10 | -0.849 | 0.01122 | -0.047 | -75.712
-9.5 | -0.805 | 0.01078 | -0.047 | -74.628
-9 | -0.757 | 0.01043 | -0.047 | -72.577
-8.5 | -0.708 | 0.0101 | -0.048 | -70.062
-8 | -0.656 | 0.00983 | -0.048 | -66.685
-7.5 | -0.602 | 0.00961 | -0.048 | -62.666
-7 | -0.547 | 0.00942 | -0.049 | -58.047
-6.5 | -0.49 | 0.00905 | -0.049 | -54.166
-6 | -0.432 | 0.00888 | -0.05 | -48.621
-5.5 | -0.373 | 0.00874 | -0.05 | -42.695
-5 | -0.313 | 0.00859 | -0.05 | -36.457
-4.5 | -0.253 | 0.00843 | -0.051 | -30.001
-4 | -0.192 | 0.00835 | -0.051 | -22.977
-3.5 | -0.131 | 0.00834 | -0.052 | -15.657
-3 | -0.069 | 0.00825 | -0.052 | -8.373
-2.5 | -0.007 | 0.00813 | -0.052 | -0.911
-2 | 0.054 | 0.00807 | -0.053 | 6.735
-1.5 | 0.116 | 0.00805 | -0.053 | 14.438
-1 | 0.178 | 0.00799 | -0.054 | 22.264
-0.5 | 0.24 | 0.00799 | -0.054 | 29.975
0 | 0.301 | 0.00815 | -0.054 | 36.95
0.5 | 0.363 | 0.00826 | -0.055 | 43.933
1 | 0.424 | 0.00831 | -0.055 | 51.073
1.5 | 0.486 | 0.00831 | -0.056 | 58.475
2 | 0.547 | 0.00843 | -0.056 | 64.901
2.5 | 0.608 | 0.00855 | -0.056 | 71.104
3 | 0.669 | 0.00867 | -0.057 | 77.179
3.5 | 0.73 | 0.00886 | -0.057 | 82.394
4 | 0.79 | 0.00892 | -0.058 | 88.554
4.5 | 0.85 | 0.00909 | -0.058 | 93.547
5 | 0.91 | 0.00931 | -0.058 | 97.809
5.5 | 0.97 | 0.00954 | -0.059 | 101.649
6 | 1.029 | 0.00977 | -0.059 | 105.358
6.5 | 1.088 | 0.01004 | -0.059 | 108.377
7 | 1.146 | 0.01034 | -0.06 | 110.873
7.5 | 1.203 | 0.01076 | -0.06 | 111.828
8 | 1.259 | 0.01123 | -0.061 | 112.051
8.5 | 1.312 | 0.01178 | -0.061 | 111.409
9 | 1.359 | 0.01107 | -0.061 | 122.797
9.5 | 1.407 | 0.01276 | -0.061 | 110.315
10 | 1.45 | 0.01395 | -0.062 | 103.907
10.5 | 1.491 | 0.01432 | -0.062 | 104.125
11 | 1.53 | 0.01494 | -0.062 | 102.392
11.5 | 1.564 | 0.01563 | -0.062 | 100.053
12 | 1.593 | 0.0164 | -0.062 | 97.118
12.5 | 1.617 | 0.0173 | -0.062 | 93.432
13 | 1.636 | 0.01833 | -0.063 | 89.257
13.5 | 1.65 | 0.01948 | -0.063 | 84.682
14 | 1.659 | 0.02078 | -0.063 | 79.851
14.5 | 1.663 | 0.02231 | -0.063 | 74.562
15 | 1.663 | 0.02401 | -0.063 | 69.252
15.5 | 1.656 | 0.02616 | -0.063 | 63.303
16 | 1.644 | 0.02895 | -0.063 | 56.781
16.5 | 1.627 | 0.032 | -0.062 | 50.846
17 | 1.605 | 0.03577 | -0.062 | 44.867
17.5 | 1.581 | 0.03941 | -0.062 | 40.118
18 | 1.553 | 0.04368 | -0.062 | 35.545
18.5 | 1.521 | 0.04854 | -0.061 | 31.333
19 | 1.487 | 0.05375 | -0.061 | 27.663
19.5 | 1.449 | 0.05993 | -0.061 | 24.17

## 132. Re 16M Mach 0.10 (2)
BIGFOIL.COM POLAR EXPORT
MID 327 15%
MID 327 15% |  |  |  | Cl Max: | 1.9934 | at alpha= | 19.5 | deg
XFOIL ncrit=9 |  |  |  | L/D Max: | 162.54 | at alpha= | 8 | deg
Re: | 16000000 |  |  | Cd Min: | 0.04723 | at alpha= | 20 | deg
Mach: | 0.1 |  |  | Cl=0 at alpha= | -2.4264 | deg
|  |  |  | @ Cl=0.1, Cd= | 0.0052381
|  |  |  | @ Cl=0.4, Cd= | 0.0052575
|  |  |  | @ Cl=0.6, Cd= | 0.005512
alpha (deg) | Cl | Cd | Cm | Cl/Cd
-20 | -1.7811 | 0.02804 | -0.0695 | -63.52
-19.5 | -1.7685 | 0.02404 | -0.0706 | -73.5649
-19 | -1.7503 | 0.0213 | -0.0698 | -82.1737
-18.5 | -1.7287 | 0.01939 | -0.0675 | -89.1542
-18 | -1.7033 | 0.01808 | -0.0641 | -94.2091
-17.5 | -1.6655 | 0.0169 | -0.0622 | -98.5503
-17 | -1.6237 | 0.01584 | -0.0606 | -102.5063
-16.5 | -1.5765 | 0.01486 | -0.0598 | -106.0902
-16 | -1.5324 | 0.01407 | -0.058 | -108.9126
-15.5 | -1.4846 | 0.01333 | -0.0567 | -111.3728
-15 | -1.4343 | 0.01268 | -0.0558 | -113.1151
-14.5 | -1.3825 | 0.0121 | -0.0551 | -114.2562
-14 | -1.3295 | 0.01157 | -0.0546 | -114.9092
-13.5 | -1.2757 | 0.01108 | -0.0541 | -115.1354
-13 | -1.2212 | 0.0106 | -0.0537 | -115.2075
-12.5 | -1.1666 | 0.01009 | -0.0534 | -115.6194
-12 | -1.1114 | 0.00961 | -0.0531 | -115.6504
-11.5 | -1.0555 | 0.00919 | -0.0529 | -114.8531
-11 | -0.9989 | 0.00884 | -0.0528 | -112.9977
-10.5 | -0.942 | 0.00853 | -0.0528 | -110.4338
-10 | -0.8851 | 0.00817 | -0.0527 | -108.3354
-9.5 | -0.8277 | 0.00784 | -0.0527 | -105.574
-9 | -0.7698 | 0.00758 | -0.0528 | -101.5567
-8.5 | -0.712 | 0.00729 | -0.0529 | -97.668
-8 | -0.6539 | 0.00706 | -0.053 | -92.6204
-7.5 | -0.596 | 0.00682 | -0.0531 | -87.39
-7 | -0.538 | 0.00659 | -0.0533 | -81.6388
-6.5 | -0.4795 | 0.00638 | -0.0535 | -75.1567
-6 | -0.421 | 0.0062 | -0.0537 | -67.9032
-5.5 | -0.3624 | 0.00602 | -0.054 | -60.1993
-5 | -0.3034 | 0.00588 | -0.0543 | -51.5986
-4.5 | -0.2443 | 0.00574 | -0.0546 | -42.561
-4 | -0.1854 | 0.00562 | -0.0549 | -32.9893
-3.5 | -0.1267 | 0.0055 | -0.0552 | -23.0364
-3 | -0.0678 | 0.00542 | -0.0555 | -12.5092
-2.5 | -0.0087 | 0.00536 | -0.0559 | -1.6231
-2 | 0.0504 | 0.00528 | -0.0563 | 9.5455
-1.5 | 0.1096 | 0.00523 | -0.0567 | 20.956
-1 | 0.1688 | 0.00521 | -0.0571 | 32.3992
-0.5 | 0.228 | 0.00521 | -0.0575 | 43.762
0 | 0.287 | 0.0052 | -0.0579 | 55.1923
0.5 | 0.3459 | 0.00523 | -0.0583 | 66.1377
1 | 0.405 | 0.00526 | -0.0587 | 76.9962
1.5 | 0.4639 | 0.00529 | -0.0591 | 87.6938
2 | 0.5227 | 0.00535 | -0.0595 | 97.7009
2.5 | 0.5811 | 0.00547 | -0.0599 | 106.234
3 | 0.6396 | 0.0056 | -0.0602 | 114.2143
3.5 | 0.6978 | 0.00576 | -0.0605 | 121.1458
4 | 0.7563 | 0.00587 | -0.0609 | 128.8416
4.5 | 0.8144 | 0.006 | -0.0612 | 135.7333
5 | 0.8721 | 0.00616 | -0.0615 | 141.5747
5.5 | 0.9294 | 0.00636 | -0.0617 | 146.1321
6 | 0.9864 | 0.00658 | -0.0619 | 149.9088
6.5 | 1.043 | 0.00681 | -0.062 | 153.1571
7 | 1.0991 | 0.00702 | -0.0621 | 156.567
7.5 | 1.1545 | 0.00722 | -0.062 | 159.903
8 | 1.2093 | 0.00744 | -0.0619 | 162.5403
8.5 | 1.2628 | 0.0078 | -0.0616 | 161.8974
9 | 1.3148 | 0.00823 | -0.061 | 159.757
9.5 | 1.3624 | 0.00869 | -0.0594 | 156.7779
10 | 1.4166 | 0.0092 | -0.0594 | 153.9783
10.5 | 1.4677 | 0.00975 | -0.0587 | 150.5333
11 | 1.5175 | 0.01035 | -0.0578 | 146.6184
11.5 | 1.5643 | 0.0111 | -0.0565 | 140.9279
12 | 1.6105 | 0.01182 | -0.0552 | 136.2521
12.5 | 1.6565 | 0.01247 | -0.0538 | 132.8388
13 | 1.7004 | 0.01316 | -0.0521 | 129.2097
13.5 | 1.7393 | 0.01382 | -0.0495 | 125.8538
14 | 1.7726 | 0.01466 | -0.0462 | 120.9141
14.5 | 1.805 | 0.01565 | -0.0431 | 115.3355
15 | 1.8374 | 0.01673 | -0.0404 | 109.8267
15.5 | 1.8678 | 0.01802 | -0.0378 | 103.6515
16 | 1.8944 | 0.01964 | -0.0351 | 96.4562
16.5 | 1.918 | 0.0216 | -0.0325 | 88.7963
17 | 1.9407 | 0.02372 | -0.0302 | 81.817
17.5 | 1.9613 | 0.02615 | -0.0282 | 75.0019
18 | 1.9766 | 0.02912 | -0.0262 | 67.8777
18.5 | 1.9866 | 0.0327 | -0.0244 | 60.7523
19 | 1.9914 | 0.03703 | -0.0231 | 53.778
19.5 | 1.9934 | 0.04188 | -0.0222 | 47.5979
20 | 1.9933 | 0.04723 | -0.0219 | 42.2041

## 133. Re 16M Mach 0.25 (1)
BIGFOIL.COM POLAR EXPORT
MID 327 15%
MID 327 15% |  |  |  | Cl Max: | 1.616 | at alpha= | 13 | deg
JavaFoil+Calcfoil stall+Eppler ext transition |  |  |  | L/D Max: | 121.349 | at alpha= | 8.5 | deg
Re: | 16000000 |  |  | Cd Min: | 0.00805 | at alpha= | -1 | deg
Mach: | 0.25 |  |  | Cl=0 at alpha= | -2.4375 | deg
|  |  |  | @ Cl=0.1, Cd= | 0.008106
|  |  |  | @ Cl=0.4, Cd= | 0.0083643
|  |  |  | @ Cl=0.6, Cd= | 0.0086084
alpha (deg) | Cl | Cd | Cm | Cl/Cd
-17 | -0.689 | 0.09975 | -0.03 | -6.908
-16.5 | -0.733 | 0.08751 | -0.032 | -8.377
-16 | -0.773 | 0.07608 | -0.033 | -10.157
-15.5 | -0.809 | 0.06501 | -0.035 | -12.444
-15 | -0.84 | 0.05581 | -0.036 | -15.049
-14.5 | -0.867 | 0.04703 | -0.038 | -18.434
-14 | -0.889 | 0.03937 | -0.039 | -22.577
-13.5 | -0.906 | 0.03264 | -0.04 | -27.755
-13 | -0.921 | 0.02579 | -0.042 | -35.695
-12.5 | -0.933 | 0.01965 | -0.043 | -47.477
-12 | -0.935 | 0.0161 | -0.045 | -58.117
-11.5 | -0.928 | 0.01402 | -0.046 | -66.175
-11 | -0.91 | 0.01293 | -0.046 | -70.387
-10.5 | -0.885 | 0.01224 | -0.047 | -72.245
-10 | -0.853 | 0.01197 | -0.048 | -71.224
-9.5 | -0.812 | 0.01136 | -0.048 | -71.443
-9 | -0.767 | 0.01089 | -0.049 | -70.43
-8.5 | -0.719 | 0.01044 | -0.049 | -68.918
-8 | -0.668 | 0.01014 | -0.049 | -65.887
-7.5 | -0.615 | 0.00985 | -0.05 | -62.429
-7 | -0.559 | 0.00964 | -0.05 | -58.017
-6.5 | -0.502 | 0.00938 | -0.051 | -53.508
-6 | -0.443 | 0.00902 | -0.051 | -49.097
-5.5 | -0.383 | 0.00885 | -0.051 | -43.246
-5 | -0.321 | 0.0087 | -0.052 | -36.948
-4.5 | -0.26 | 0.00854 | -0.052 | -30.383
-4 | -0.197 | 0.00841 | -0.053 | -23.438
-3.5 | -0.134 | 0.00842 | -0.053 | -15.932
-3 | -0.071 | 0.00831 | -0.053 | -8.536
-2.5 | -0.008 | 0.0082 | -0.054 | -0.928
-2 | 0.056 | 0.00812 | -0.054 | 6.875
-1.5 | 0.119 | 0.0081 | -0.055 | 14.738
-1 | 0.183 | 0.00805 | -0.055 | 22.714
-0.5 | 0.246 | 0.00807 | -0.055 | 30.502
0 | 0.31 | 0.00825 | -0.056 | 37.509
0.5 | 0.373 | 0.00833 | -0.056 | 44.757
1 | 0.436 | 0.00841 | -0.057 | 51.805
1.5 | 0.499 | 0.00841 | -0.057 | 59.317
2 | 0.562 | 0.00853 | -0.058 | 65.878
2.5 | 0.625 | 0.00866 | -0.058 | 72.103
3 | 0.687 | 0.00879 | -0.058 | 78.146
3.5 | 0.749 | 0.009 | -0.059 | 83.237
4 | 0.811 | 0.0091 | -0.059 | 89.215
4.5 | 0.873 | 0.00928 | -0.06 | 94.149
5 | 0.935 | 0.00951 | -0.06 | 98.311
5.5 | 0.996 | 0.00973 | -0.06 | 102.383
6 | 1.057 | 0.01004 | -0.061 | 105.226
6.5 | 1.117 | 0.01034 | -0.061 | 108.027
7 | 1.176 | 0.01072 | -0.062 | 109.717
7.5 | 1.234 | 0.01113 | -0.062 | 110.806
8 | 1.29 | 0.01176 | -0.062 | 109.703
8.5 | 1.339 | 0.01103 | -0.062 | 121.349
9 | 1.387 | 0.01292 | -0.063 | 107.398
9.5 | 1.433 | 0.01344 | -0.063 | 106.688
10 | 1.473 | 0.0147 | -0.063 | 100.193
10.5 | 1.511 | 0.01537 | -0.063 | 98.348
11 | 1.545 | 0.01616 | -0.063 | 95.602
11.5 | 1.574 | 0.01706 | -0.064 | 92.258
12 | 1.595 | 0.01812 | -0.064 | 87.997
12.5 | 1.609 | 0.0193 | -0.064 | 83.329
13 | 1.616 | 0.02063 | -0.064 | 78.317
13.5 | 1.615 | 0.02226 | -0.064 | 72.55
14 | 1.607 | 0.02414 | -0.064 | 66.576
14.5 | 1.59 | 0.02644 | -0.064 | 60.148
15 | 1.565 | 0.02921 | -0.064 | 53.587
15.5 | 1.53 | 0.03325 | -0.063 | 46.003
16 | 1.487 | 0.03792 | -0.063 | 39.211
16.5 | 1.438 | 0.04268 | -0.062 | 33.702
17 | 1.382 | 0.04851 | -0.062 | 28.497
17.5 | 1.32 | 0.05508 | -0.061 | 23.973
18 | 1.252 | 0.06333 | -0.061 | 19.767

## 134. Re 16M Mach 0.25 (2)
BIGFOIL.COM POLAR EXPORT
MID 327 15%
MID 327 15% |  |  |  | Cl Max: | 1.952 | at alpha= | 17.5 | deg
XFOIL ncrit=9 |  |  |  | L/D Max: | 163.303 | at alpha= | 8 | deg
Re: | 16000000 |  |  | Cd Min: | 0.08411 | at alpha= | -20 | deg
Mach: | 0.25 |  |  | Cl=0 at alpha= | -2.4232 | deg
|  |  |  | @ Cl=0.1, Cd= | 0.0052607
|  |  |  | @ Cl=0.4, Cd= | 0.0052977
|  |  |  | @ Cl=0.6, Cd= | 0.0055376
alpha (deg) | Cl | Cd | Cm | Cl/Cd
-20 | -1.459 | 0.08411 | -0.0484 | -17.3463
-19.5 | -1.5549 | 0.06562 | -0.06 | -23.6955
-19 | -1.6302 | 0.05059 | -0.0689 | -32.2238
-18.5 | -1.6728 | 0.03895 | -0.0759 | -42.9474
-18 | -1.6849 | 0.03027 | -0.0815 | -55.6624
-17.5 | -1.6781 | 0.02446 | -0.0842 | -68.6059
-17 | -1.6617 | 0.02094 | -0.0833 | -79.3553
-16.5 | -1.6398 | 0.01879 | -0.0795 | -87.2698
-16 | -1.5998 | 0.0173 | -0.0765 | -92.474
-15.5 | -1.5583 | 0.01613 | -0.0729 | -96.6088
-15 | -1.5099 | 0.01494 | -0.0704 | -101.0643
-14.5 | -1.4575 | 0.01394 | -0.0682 | -104.5552
-14 | -1.4026 | 0.01307 | -0.0664 | -107.3145
-13.5 | -1.3458 | 0.0123 | -0.0648 | -109.4146
-13 | -1.2876 | 0.01163 | -0.0634 | -110.7137
-12.5 | -1.2285 | 0.01103 | -0.0622 | -111.3781
-12 | -1.1686 | 0.01049 | -0.0612 | -111.4013
-11.5 | -1.1091 | 0.00992 | -0.0602 | -111.8044
-11 | -1.0491 | 0.0094 | -0.0593 | -111.6064
-10.5 | -0.9886 | 0.00898 | -0.0586 | -110.0891
-10 | -0.9275 | 0.00861 | -0.0581 | -107.7236
-9.5 | -0.8664 | 0.00824 | -0.0576 | -105.1456
-9 | -0.8055 | 0.00786 | -0.0572 | -102.4809
-8.5 | -0.744 | 0.00757 | -0.0569 | -98.2827
-8 | -0.6829 | 0.00727 | -0.0567 | -93.934
-7.5 | -0.6217 | 0.00702 | -0.0565 | -88.5613
-7 | -0.5608 | 0.00678 | -0.0563 | -82.7139
-6.5 | -0.4996 | 0.00652 | -0.0563 | -76.6258
-6 | -0.4385 | 0.00631 | -0.0563 | -69.4929
-5.5 | -0.3771 | 0.00613 | -0.0564 | -61.5171
-5 | -0.3157 | 0.00595 | -0.0565 | -53.0588
-4.5 | -0.2542 | 0.00579 | -0.0567 | -43.9033
-4 | -0.1927 | 0.00568 | -0.0569 | -33.9261
-3.5 | -0.1318 | 0.00555 | -0.0571 | -23.7477
-3 | -0.0708 | 0.00545 | -0.0574 | -12.9908
-2.5 | -0.0094 | 0.0054 | -0.0577 | -1.7407
-2 | 0.0518 | 0.0053 | -0.058 | 9.7736
-1.5 | 0.1132 | 0.00525 | -0.0584 | 21.5619
-1 | 0.1745 | 0.00524 | -0.0588 | 33.3015
-0.5 | 0.2357 | 0.00524 | -0.0591 | 44.9809
0 | 0.2965 | 0.00525 | -0.0595 | 56.4762
0.5 | 0.3577 | 0.00527 | -0.0599 | 67.8748
1 | 0.4188 | 0.00531 | -0.0603 | 78.8701
1.5 | 0.4798 | 0.00534 | -0.0606 | 89.8502
2 | 0.5407 | 0.00542 | -0.061 | 99.7601
2.5 | 0.6012 | 0.00554 | -0.0613 | 108.5199
3 | 0.6617 | 0.00569 | -0.0615 | 116.2917
3.5 | 0.7222 | 0.00584 | -0.0618 | 123.6644
4 | 0.7829 | 0.00598 | -0.062 | 130.9197
4.5 | 0.8435 | 0.0061 | -0.0623 | 138.2787
5 | 0.9038 | 0.00626 | -0.0624 | 144.377
5.5 | 0.9635 | 0.00648 | -0.0625 | 148.6883
6 | 1.0229 | 0.00671 | -0.0625 | 152.4441
6.5 | 1.082 | 0.00696 | -0.0624 | 155.4598
7 | 1.1406 | 0.0072 | -0.0622 | 158.4167
7.5 | 1.1986 | 0.00741 | -0.0619 | 161.7544
8 | 1.2558 | 0.00769 | -0.0614 | 163.303
8.5 | 1.3113 | 0.00811 | -0.0606 | 161.6893
9 | 1.3651 | 0.00861 | -0.0595 | 158.5482
10 | 1.4697 | 0.00979 | -0.0566 | 150.1226
10.5 | 1.5228 | 0.01039 | -0.0552 | 146.564
11 | 1.5725 | 0.01116 | -0.0534 | 140.905
11.5 | 1.6182 | 0.01208 | -0.051 | 133.957
12 | 1.6642 | 0.01286 | -0.0485 | 129.409
12.5 | 1.7018 | 0.01369 | -0.0446 | 124.3097
13 | 1.7399 | 0.01459 | -0.0411 | 119.2529
13.5 | 1.7744 | 0.01577 | -0.0375 | 112.5174
14 | 1.8084 | 0.01712 | -0.0342 | 105.6308
14.5 | 1.8412 | 0.01866 | -0.0312 | 98.671
15 | 1.8705 | 0.02055 | -0.0282 | 91.0219
15.5 | 1.8946 | 0.02294 | -0.0252 | 82.5894
16 | 1.9162 | 0.0257 | -0.0226 | 74.5603
16.5 | 1.9351 | 0.02881 | -0.0202 | 67.1677
17 | 1.9474 | 0.03267 | -0.0182 | 59.6082
17.5 | 1.952 | 0.03745 | -0.0165 | 52.1228
18 | 1.9516 | 0.04301 | -0.0155 | 45.3755
18.5 | 1.9471 | 0.04932 | -0.0152 | 39.4789
19 | 1.9365 | 0.05642 | -0.0154 | 34.3229
19.5 | 1.9147 | 0.06506 | -0.0165 | 29.4298
20 | 1.8862 | 0.07456 | -0.0182 | 25.2977

## 135. Re 16M Mach 0.50 (1)
BIGFOIL.COM POLAR EXPORT
MID 327 15%
MID 327 15% |  |  |  | Cl Max: | 1.478 | at alpha= | 9.5 | deg
JavaFoil+Calcfoil stall+Eppler ext transition |  |  |  | L/D Max: | 116.574 | at alpha= | 6.5 | deg
Re: | 16000000 |  |  | Cd Min: | 0.00833 | at alpha= | -1 | deg
Mach: | 0.5 |  |  | Cl=0 at alpha= | -2.4429 | deg
|  |  |  | @ Cl=0.1, Cd= | 0.0084139
|  |  |  | @ Cl=0.4, Cd= | 0.0086926
|  |  |  | @ Cl=0.6, Cd= | 0.0089829
alpha (deg) | Cl | Cd | Cm | Cl/Cd
-20 | -0.991 | 0.19923 | -0.028 | -4.974
-19.5 | -0.963 | 0.18834 | -0.028 | -5.115
-19 | -0.935 | 0.18426 | -0.028 | -5.073
-18.5 | -0.907 | 0.17611 | -0.028 | -5.148
-18 | -0.879 | 0.1705 | -0.028 | -5.154
-17.5 | -0.851 | 0.15753 | -0.028 | -5.403
-17 | -0.823 | 0.1465 | -0.029 | -5.62
-16.5 | -0.797 | 0.13261 | -0.029 | -6.008
-16 | -0.766 | 0.1361 | -0.028 | -5.631
-15.5 | -0.741 | 0.11989 | -0.029 | -6.176
-15 | -0.711 | 0.117 | -0.029 | -6.077
-14.5 | -0.687 | 0.10182 | -0.031 | -6.751
-14 | -0.674 | 0.08024 | -0.036 | -8.394
-13.5 | -0.654 | 0.06819 | -0.038 | -9.588
-13 | -0.648 | 0.04684 | -0.042 | -13.837
-12.5 | -0.611 | 0.0501 | -0.042 | -12.195
-12 | -0.564 | 0.06138 | -0.038 | -9.194
-11.5 | -0.538 | 0.05611 | -0.04 | -9.595
-11 | -0.521 | 0.04407 | -0.043 | -11.831
-10.5 | -0.503 | 0.03428 | -0.045 | -14.668
-10 | -0.472 | 0.0328 | -0.046 | -14.401
-9.5 | -0.455 | 0.02392 | -0.049 | -19.017
-9 | -0.428 | 0.02079 | -0.05 | -20.594
-8.5 | -0.666 | 0.01375 | -0.054 | -48.422
-8 | -0.674 | 0.0123 | -0.055 | -54.756
-7.5 | -0.647 | 0.01172 | -0.056 | -55.209
-7 | -0.602 | 0.01093 | -0.056 | -55.045
-6.5 | -0.547 | 0.0105 | -0.057 | -52.074
-6 | -0.487 | 0.01007 | -0.057 | -48.331
-5.5 | -0.423 | 0.00948 | -0.057 | -44.61
-5 | -0.357 | 0.00924 | -0.058 | -38.593
-4.5 | -0.289 | 0.009 | -0.058 | -32.07
-4 | -0.22 | 0.00882 | -0.059 | -24.887
-3.5 | -0.15 | 0.00881 | -0.059 | -16.992
-3 | -0.079 | 0.00864 | -0.06 | -9.167
-2.5 | -0.008 | 0.00853 | -0.06 | -0.997
-2 | 0.062 | 0.00843 | -0.061 | 7.401
-1.5 | 0.133 | 0.0084 | -0.061 | 15.876
-1 | 0.204 | 0.00833 | -0.062 | 24.524
-0.5 | 0.275 | 0.00838 | -0.062 | 32.81
0 | 0.346 | 0.0086 | -0.062 | 40.185
0.5 | 0.416 | 0.00872 | -0.063 | 47.744
1 | 0.487 | 0.00882 | -0.063 | 55.177
1.5 | 0.557 | 0.00886 | -0.064 | 62.874
2 | 0.627 | 0.00906 | -0.064 | 69.167
2.5 | 0.697 | 0.0092 | -0.065 | 75.719
3 | 0.766 | 0.00948 | -0.065 | 80.793
3.5 | 0.835 | 0.00969 | -0.066 | 86.205
4 | 0.904 | 0.00992 | -0.066 | 91.127
4.5 | 0.972 | 0.01026 | -0.067 | 94.752
5 | 1.04 | 0.01068 | -0.067 | 97.401
5.5 | 1.107 | 0.01109 | -0.067 | 99.806
6 | 1.17 | 0.01014 | -0.068 | 115.406
6.5 | 1.233 | 0.01058 | -0.068 | 116.574
7 | 1.293 | 0.01243 | -0.068 | 103.997
7.5 | 1.348 | 0.01323 | -0.069 | 101.898
8 | 1.396 | 0.01471 | -0.069 | 94.907
8.5 | 1.436 | 0.01591 | -0.069 | 90.227
9 | 1.461 | 0.01849 | -0.069 | 79.046
9.5 | 1.478 | 0.02016 | -0.069 | 73.324
10 | 1.475 | 0.02209 | -0.069 | 66.773
10.5 | 1.439 | 0.02479 | -0.068 | 58.037
11 | 1.322 | 0.02881 | -0.068 | 45.904
11.5 | 0.904 | 0.03396 | -0.067 | 26.617
12 | 0.925 | 0.03895 | -0.066 | 23.757
12.5 | 0.941 | 0.04694 | -0.065 | 20.046
13 | 0.979 | 0.04383 | -0.066 | 22.346
13.5 | 0.993 | 0.05359 | -0.065 | 18.523
14 | 0.989 | 0.07507 | -0.061 | 13.178
14.5 | 0.975 | 0.11036 | -0.053 | 8.833

## 136. Re 16M Mach 0.50 (2)
BIGFOIL.COM POLAR EXPORT
MID 327 15%
MID 327 15% |  |  |  | Cl Max: | 1.8896 | at alpha= | 13 | deg
XFOIL ncrit=9 |  |  |  | L/D Max: | 165.301 | at alpha= | 7.5 | deg
Re: | 16000000 |  |  | Cd Min: | 0.12623 | at alpha= | -15 | deg
Mach: | 0.5 |  |  | Cl=0 at alpha= | -2.4058 | deg
|  |  |  | @ Cl=0.1, Cd= | 0.0054281
|  |  |  | @ Cl=0.4, Cd= | 0.0054454
|  |  |  | @ Cl=0.6, Cd= | 0.0056653
alpha (deg) | Cl | Cd | Cm | Cl/Cd
-15 | -0.7823 | 0.12623 | -0.0259 | -6.1974
-14.5 | -0.8001 | 0.1157 | -0.0317 | -6.9153
-14 | -0.8191 | 0.10491 | -0.0382 | -7.8076
-13 | -0.8491 | 0.08535 | -0.0495 | -9.9484
-12.5 | -0.8797 | 0.07436 | -0.0562 | -11.8303
-12 | -0.9118 | 0.06349 | -0.0628 | -14.3613
-11.5 | -0.9445 | 0.05254 | -0.0696 | -17.9768
-11 | -0.9772 | 0.04123 | -0.0774 | -23.7012
-10.5 | -1.0043 | 0.02844 | -0.0902 | -35.3129
-10 | -1.0338 | 0.01959 | -0.095 | -52.7718
-9.5 | -1.0324 | 0.01347 | -0.0899 | -76.6444
-8.5 | -0.9055 | 0.00898 | -0.0797 | -100.8352
-8 | -0.8268 | 0.00838 | -0.0767 | -98.6635
-7.5 | -0.7487 | 0.00793 | -0.0743 | -94.4136
-7 | -0.6718 | 0.0076 | -0.0724 | -88.3947
-6.5 | -0.5961 | 0.0073 | -0.0707 | -81.6575
-6 | -0.5214 | 0.00693 | -0.0693 | -75.2381
-5.5 | -0.4478 | 0.0066 | -0.0682 | -67.8485
-5 | -0.374 | 0.00636 | -0.0674 | -58.805
-4.5 | -0.301 | 0.00613 | -0.0667 | -49.1028
-4 | -0.2281 | 0.00595 | -0.0663 | -38.3361
-3.5 | -0.1561 | 0.00576 | -0.066 | -27.1007
-3 | -0.085 | 0.00566 | -0.0658 | -15.0177
-2.5 | -0.0134 | 0.00557 | -0.0657 | -2.4057
-2 | 0.0577 | 0.00547 | -0.0658 | 10.5484
-1.5 | 0.1284 | 0.0054 | -0.0659 | 23.7778
-1 | 0.1993 | 0.00541 | -0.066 | 36.8392
0 | 0.3404 | 0.00542 | -0.0664 | 62.8044
0.5 | 0.4109 | 0.00545 | -0.0666 | 75.3945
1 | 0.4816 | 0.00551 | -0.0668 | 87.4047
1.5 | 0.552 | 0.00559 | -0.0669 | 98.7478
2 | 0.6221 | 0.0057 | -0.0669 | 109.1404
2.5 | 0.6919 | 0.0059 | -0.0668 | 117.2712
3 | 0.7623 | 0.00608 | -0.0666 | 125.3783
3.5 | 0.8332 | 0.00626 | -0.0664 | 133.099
4 | 0.9047 | 0.00642 | -0.0661 | 140.919
4.5 | 0.9759 | 0.00663 | -0.0656 | 147.1946
5 | 1.0468 | 0.00688 | -0.0649 | 152.1512
5.5 | 1.1184 | 0.00712 | -0.064 | 157.0787
6 | 1.19 | 0.0074 | -0.0629 | 160.8108
6.5 | 1.2606 | 0.00775 | -0.0614 | 162.6581
7 | 1.3305 | 0.00812 | -0.0596 | 163.8547
7.5 | 1.4001 | 0.00847 | -0.0575 | 165.3011
8 | 1.466 | 0.00903 | -0.0546 | 162.3477
8.5 | 1.5274 | 0.00977 | -0.0507 | 156.3357
9 | 1.5777 | 0.0107 | -0.045 | 147.4486
9.5 | 1.6221 | 0.0118 | -0.0384 | 137.4661
10 | 1.6711 | 0.0131 | -0.0329 | 127.5649
10.5 | 1.704 | 0.01538 | -0.0266 | 110.7932
11 | 1.7495 | 0.01739 | -0.0217 | 100.6038
11.5 | 1.7944 | 0.01969 | -0.017 | 91.1326
12 | 1.8345 | 0.0225 | -0.0125 | 81.5333
12.5 | 1.8693 | 0.02587 | -0.008 | 72.2574
13 | 1.8896 | 0.03045 | -0.0038 | 62.0558
13.5 | 1.8887 | 0.03679 | -0.0004 | 51.3373
14 | 1.8646 | 0.04524 | 0.0013 | 41.2157
14.5 | 1.8141 | 0.05611 | 0.0009 | 32.3311

## 137. Re 18M Mach 0.00 (1)
BIGFOIL.COM POLAR EXPORT
MID 327 15%
MID 327 15% |  |  |  | Cl Max: | 1.676 | at alpha= | 15 | deg
JavaFoil+Calcfoil stall+Eppler ext transition |  |  |  | L/D Max: | 125.169 | at alpha= | 9.5 | deg
Re: | 18000000 |  |  | Cd Min: | 0.00795 | at alpha= | -1 | deg
Mach: | 0 |  |  | Cl=0 at alpha= | -2.4426 | deg
|  |  |  | @ Cl=0.1, Cd= | 0.0079977
|  |  |  | @ Cl=0.4, Cd= | 0.0082211
|  |  |  | @ Cl=0.6, Cd= | 0.0084702
alpha (deg) | Cl | Cd | Cm | Cl/Cd
-19 | -0.935 | 0.08796 | -0.031 | -10.63
-18.5 | -0.953 | 0.07962 | -0.032 | -11.963
-18 | -0.968 | 0.07197 | -0.033 | -13.456
-17.5 | -0.982 | 0.06481 | -0.034 | -15.157
-17 | -0.997 | 0.05645 | -0.035 | -17.665
-16.5 | -1.008 | 0.05008 | -0.036 | -20.121
-16 | -1.017 | 0.04354 | -0.036 | -23.348
-15.5 | -1.023 | 0.03759 | -0.037 | -27.215
-15 | -1.03 | 0.03125 | -0.038 | -32.945
-14.5 | -1.033 | 0.02605 | -0.04 | -39.654
-14 | -1.035 | 0.0213 | -0.041 | -48.585
-13.5 | -1.034 | 0.01751 | -0.042 | -59.045
-13 | -1.025 | 0.01516 | -0.043 | -67.631
-12.5 | -1.01 | 0.01369 | -0.044 | -73.796
-12 | -0.988 | 0.01275 | -0.044 | -77.55
-11.5 | -0.961 | 0.01211 | -0.045 | -79.363
-11 | -0.93 | 0.01194 | -0.046 | -77.895
-10.5 | -0.89 | 0.01143 | -0.046 | -77.898
-10 | -0.848 | 0.01096 | -0.046 | -77.378
-9.5 | -0.803 | 0.01058 | -0.047 | -75.857
-9 | -0.755 | 0.01026 | -0.047 | -73.624
-8.5 | -0.705 | 0.00996 | -0.047 | -70.836
-8 | -0.653 | 0.0097 | -0.048 | -67.394
-7.5 | -0.6 | 0.00949 | -0.048 | -63.195
-7 | -0.545 | 0.00933 | -0.049 | -58.391
-6.5 | -0.488 | 0.00892 | -0.049 | -54.683
-6 | -0.43 | 0.00876 | -0.049 | -49.1
-5.5 | -0.371 | 0.00863 | -0.05 | -43.017
-5 | -0.312 | 0.00848 | -0.05 | -36.747
-4.5 | -0.252 | 0.00835 | -0.051 | -30.11
-4 | -0.191 | 0.00833 | -0.051 | -22.921
-3.5 | -0.13 | 0.00824 | -0.051 | -15.768
-3 | -0.069 | 0.00817 | -0.052 | -8.41
-2.5 | -0.007 | 0.00807 | -0.052 | -0.914
-2 | 0.054 | 0.00802 | -0.053 | 6.738
-1.5 | 0.116 | 0.00799 | -0.053 | 14.466
-1 | 0.177 | 0.00795 | -0.053 | 22.279
-0.5 | 0.238 | 0.00805 | -0.054 | 29.609
0 | 0.3 | 0.00812 | -0.054 | 36.919
0.5 | 0.361 | 0.00817 | -0.055 | 44.186
1 | 0.422 | 0.00825 | -0.055 | 51.168
1.5 | 0.483 | 0.00831 | -0.055 | 58.152
2 | 0.544 | 0.00836 | -0.056 | 65.075
2.5 | 0.605 | 0.00848 | -0.056 | 71.362
3 | 0.666 | 0.0086 | -0.056 | 77.373
3.5 | 0.726 | 0.00873 | -0.057 | 83.177
4 | 0.786 | 0.0089 | -0.057 | 88.36
4.5 | 0.846 | 0.00901 | -0.058 | 93.913
5 | 0.906 | 0.00918 | -0.058 | 98.706
5.5 | 0.965 | 0.0094 | -0.058 | 102.754
6 | 1.025 | 0.00965 | -0.059 | 106.154
6.5 | 1.083 | 0.00991 | -0.059 | 109.284
7 | 1.141 | 0.0102 | -0.06 | 111.851
7.5 | 1.198 | 0.01061 | -0.06 | 112.899
8 | 1.253 | 0.01106 | -0.06 | 113.264
8.5 | 1.306 | 0.01186 | -0.061 | 110.156
9 | 1.355 | 0.01084 | -0.061 | 124.952
9.5 | 1.403 | 0.01121 | -0.061 | 125.169
10 | 1.446 | 0.01361 | -0.061 | 106.223
10.5 | 1.488 | 0.01414 | -0.062 | 105.235
11 | 1.528 | 0.01456 | -0.062 | 104.952
11.5 | 1.563 | 0.01517 | -0.062 | 103.022
12 | 1.593 | 0.01588 | -0.062 | 100.336
12.5 | 1.619 | 0.01667 | -0.062 | 97.097
13 | 1.639 | 0.01758 | -0.062 | 93.24
13.5 | 1.655 | 0.01863 | -0.063 | 88.847
14 | 1.667 | 0.01986 | -0.063 | 83.922
14.5 | 1.674 | 0.02124 | -0.063 | 78.809
15 | 1.676 | 0.02283 | -0.063 | 73.394
15.5 | 1.673 | 0.02472 | -0.063 | 67.676
16 | 1.664 | 0.02729 | -0.063 | 60.981
16.5 | 1.651 | 0.03003 | -0.062 | 55.001
17 | 1.635 | 0.03322 | -0.062 | 49.209
17.5 | 1.615 | 0.03658 | -0.062 | 44.141
18 | 1.591 | 0.04023 | -0.062 | 39.557
18.5 | 1.565 | 0.04445 | -0.062 | 35.207
19 | 1.536 | 0.04911 | -0.061 | 31.268
19.5 | 1.502 | 0.05456 | -0.061 | 27.536
20 | 1.466 | 0.06056 | -0.061 | 24.201

## 138. Re 18M Mach 0.00 (2)
BIGFOIL.COM POLAR EXPORT
MID 327 15%
MID 327 15% |  |  |  | Cl Max: | 2.0201 | at alpha= | 20 | deg
XFOIL ncrit=9 |  |  |  | L/D Max: | 161.532 | at alpha= | 8.5 | deg
Re: | 18000000 |  |  | Cd Min: | 0.04169 | at alpha= | 20 | deg
Mach: | 0 |  |  | Cl=0 at alpha= | -2.4268 | deg
|  |  |  | @ Cl=0.1, Cd= | 0.0051976
|  |  |  | @ Cl=0.4, Cd= | 0.0052282
|  |  |  | @ Cl=0.6, Cd= | 0.0054758
alpha (deg) | Cl | Cd | Cm | Cl/Cd
-20 | -1.8046 | 0.02302 | -0.0677 | -78.3927
-19.5 | -1.7859 | 0.02063 | -0.0665 | -86.5681
-19 | -1.7639 | 0.01895 | -0.0641 | -93.0818
-18.5 | -1.7379 | 0.01774 | -0.0609 | -97.9651
-18 | -1.6991 | 0.01674 | -0.0593 | -101.4994
-17.5 | -1.6579 | 0.01577 | -0.0579 | -105.13
-17 | -1.6142 | 0.01486 | -0.0568 | -108.6272
-16.5 | -1.5678 | 0.01405 | -0.0559 | -111.5872
-16 | -1.5224 | 0.01334 | -0.0546 | -114.1229
-15.5 | -1.4737 | 0.01268 | -0.0538 | -116.2224
-15 | -1.4232 | 0.01211 | -0.0532 | -117.5227
-14.5 | -1.3716 | 0.01159 | -0.0528 | -118.3434
-14 | -1.319 | 0.01112 | -0.0524 | -118.6151
-13.5 | -1.2656 | 0.01066 | -0.0521 | -118.7242
-13 | -1.2116 | 0.01021 | -0.0519 | -118.668
-12.5 | -1.1574 | 0.00975 | -0.0518 | -118.7077
-12 | -1.1028 | 0.00931 | -0.0516 | -118.4533
-11.5 | -1.0475 | 0.00892 | -0.0516 | -117.4327
-11 | -0.9915 | 0.0086 | -0.0516 | -115.2907
-10.5 | -0.9351 | 0.0083 | -0.0516 | -112.6627
-10 | -0.8787 | 0.00797 | -0.0517 | -110.2509
-9.5 | -0.8219 | 0.00766 | -0.0518 | -107.2977
-9 | -0.7645 | 0.00741 | -0.0519 | -103.1714
-8.5 | -0.7072 | 0.00714 | -0.0521 | -99.0476
-8 | -0.6497 | 0.00694 | -0.0523 | -93.6167
-7.5 | -0.5922 | 0.00672 | -0.0525 | -88.125
-7 | -0.5346 | 0.0065 | -0.0527 | -82.2462
-6.5 | -0.4766 | 0.00629 | -0.0529 | -75.7711
-6 | -0.4184 | 0.00612 | -0.0532 | -68.366
-5.5 | -0.3601 | 0.00596 | -0.0535 | -60.4195
-5 | -0.3017 | 0.0058 | -0.0538 | -52.0172
-4.5 | -0.243 | 0.00568 | -0.0542 | -42.7817
-4 | -0.1843 | 0.00558 | -0.0545 | -33.0287
-3.5 | -0.1261 | 0.00548 | -0.0548 | -23.0109
-3 | -0.0675 | 0.00536 | -0.0552 | -12.5933
-2.5 | -0.0086 | 0.0053 | -0.0556 | -1.6226
-2 | 0.0501 | 0.00524 | -0.056 | 9.5611
-1.5 | 0.1089 | 0.00519 | -0.0564 | 20.9827
-1 | 0.1678 | 0.00519 | -0.0568 | 32.3314
-0.5 | 0.2265 | 0.00518 | -0.0572 | 43.7259
0 | 0.2852 | 0.00518 | -0.0576 | 55.0579
0.5 | 0.3439 | 0.00519 | -0.0581 | 66.262
1 | 0.4026 | 0.00523 | -0.0585 | 76.979
1.5 | 0.4611 | 0.00528 | -0.0589 | 87.3295
2 | 0.5195 | 0.00533 | -0.0593 | 97.4672
2.5 | 0.5778 | 0.00543 | -0.0597 | 106.4088
3 | 0.6359 | 0.00555 | -0.06 | 114.5766
3.5 | 0.6939 | 0.00568 | -0.0604 | 122.1655
4 | 0.7518 | 0.00582 | -0.0607 | 129.1753
4.5 | 0.8096 | 0.00594 | -0.0611 | 136.2963
5 | 0.8673 | 0.00606 | -0.0615 | 143.1188
5.5 | 0.9241 | 0.00627 | -0.0617 | 147.3844
6 | 0.9808 | 0.00648 | -0.0619 | 151.358
6.5 | 1.0371 | 0.0067 | -0.0621 | 154.791
7 | 1.093 | 0.00693 | -0.0622 | 157.7201
7.5 | 1.1476 | 0.00718 | -0.0622 | 159.8329
8.5 | 1.2551 | 0.00777 | -0.0619 | 161.5315
9 | 1.307 | 0.00819 | -0.0615 | 159.5849
9.5 | 1.3584 | 0.00859 | -0.0609 | 158.1374
10 | 1.4065 | 0.009 | -0.0596 | 156.2778
10.5 | 1.4592 | 0.00953 | -0.0595 | 153.1165
11 | 1.5094 | 0.01007 | -0.0588 | 149.8908
11.5 | 1.5564 | 0.01079 | -0.0577 | 144.2447
12 | 1.6031 | 0.01147 | -0.0566 | 139.7646
12.5 | 1.6496 | 0.01207 | -0.0555 | 136.6694
13 | 1.6949 | 0.01268 | -0.0542 | 133.6672
13.5 | 1.7385 | 0.0133 | -0.0527 | 130.7143
14 | 1.7732 | 0.01403 | -0.0496 | 126.3863
14.5 | 1.8062 | 0.01486 | -0.0466 | 121.5478
15 | 1.8392 | 0.01578 | -0.0439 | 116.5526
15.5 | 1.87 | 0.0169 | -0.0412 | 110.6509
16 | 1.8971 | 0.01832 | -0.0384 | 103.5535
16.5 | 1.923 | 0.01993 | -0.0359 | 96.4877
17 | 1.9477 | 0.02174 | -0.0336 | 89.5906
17.5 | 1.9701 | 0.02381 | -0.0315 | 82.7425
18 | 1.9886 | 0.0263 | -0.0294 | 75.6122
18.5 | 2.0013 | 0.0294 | -0.0274 | 68.0714
19 | 2.0095 | 0.03305 | -0.0257 | 60.8018
19.5 | 2.0163 | 0.03712 | -0.0245 | 54.3184
20 | 2.0201 | 0.04169 | -0.0238 | 48.4553

## 139. Re 18M Mach 0.10 (1)
BIGFOIL.COM POLAR EXPORT
MID 327 15%
MID 327 15% |  |  |  | Cl Max: | 1.666 | at alpha= | 14.5 | deg
JavaFoil+Calcfoil stall+Eppler ext transition |  |  |  | L/D Max: | 124.469 | at alpha= | 9 | deg
Re: | 18000000 |  |  | Cd Min: | 0.00797 | at alpha= | -1 | deg
Mach: | 0.1 |  |  | Cl=0 at alpha= | -2.4426 | deg
|  |  |  | @ Cl=0.1, Cd= | 0.0080003
|  |  |  | @ Cl=0.4, Cd= | 0.0082425
|  |  |  | @ Cl=0.6, Cd= | 0.0084643
alpha (deg) | Cl | Cd | Cm | Cl/Cd
-18.5 | -0.909 | 0.08589 | -0.032 | -10.579
-18 | -0.928 | 0.07722 | -0.033 | -12.024
-17.5 | -0.946 | 0.06942 | -0.033 | -13.63
-17 | -0.963 | 0.06119 | -0.034 | -15.744
-16.5 | -0.979 | 0.05347 | -0.035 | -18.299
-16 | -0.99 | 0.04665 | -0.036 | -21.225
-15.5 | -0.999 | 0.04064 | -0.037 | -24.578
-15 | -1.006 | 0.03462 | -0.038 | -29.059
-14.5 | -1.013 | 0.02869 | -0.039 | -35.294
-14 | -1.017 | 0.02335 | -0.04 | -43.554
-13.5 | -1.02 | 0.01864 | -0.042 | -54.76
-13 | -1.015 | 0.01593 | -0.043 | -63.708
-12.5 | -1.002 | 0.01415 | -0.044 | -70.846
-12 | -0.984 | 0.01302 | -0.044 | -75.55
-11.5 | -0.958 | 0.0123 | -0.045 | -77.888
-11 | -0.928 | 0.01119 | -0.046 | -82.958
-10.5 | -0.891 | 0.01156 | -0.046 | -77.104
-10 | -0.849 | 0.01111 | -0.047 | -76.453
-9.5 | -0.805 | 0.01068 | -0.047 | -75.362
-9 | -0.757 | 0.01031 | -0.047 | -73.436
-8.5 | -0.708 | 0.01003 | -0.048 | -70.535
-8 | -0.656 | 0.00975 | -0.048 | -67.277
-7.5 | -0.602 | 0.00954 | -0.048 | -63.138
-7 | -0.547 | 0.00936 | -0.049 | -58.445
-6.5 | -0.49 | 0.0091 | -0.049 | -53.825
-6 | -0.432 | 0.0088 | -0.05 | -49.111
-5.5 | -0.373 | 0.00867 | -0.05 | -42.993
-5 | -0.313 | 0.00852 | -0.05 | -36.762
-4.5 | -0.253 | 0.00837 | -0.051 | -30.209
-4 | -0.192 | 0.00839 | -0.051 | -22.864
-3.5 | -0.131 | 0.00828 | -0.052 | -15.765
-3 | -0.069 | 0.00818 | -0.052 | -8.448
-2.5 | -0.007 | 0.00806 | -0.052 | -0.919
-2 | 0.054 | 0.00803 | -0.053 | 6.768
-1.5 | 0.116 | 0.00799 | -0.053 | 14.531
-1 | 0.178 | 0.00797 | -0.054 | 22.314
-0.5 | 0.24 | 0.00806 | -0.054 | 29.714
0 | 0.301 | 0.00816 | -0.054 | 36.943
0.5 | 0.363 | 0.0082 | -0.055 | 44.242
1 | 0.424 | 0.00827 | -0.055 | 51.309
1.5 | 0.486 | 0.00834 | -0.056 | 58.235
2 | 0.547 | 0.00836 | -0.056 | 65.45
2.5 | 0.608 | 0.00848 | -0.056 | 71.659
3 | 0.669 | 0.0086 | -0.057 | 77.774
3.5 | 0.73 | 0.00879 | -0.057 | 82.982
4 | 0.79 | 0.00891 | -0.058 | 88.662
4.5 | 0.85 | 0.00903 | -0.058 | 94.163
5 | 0.91 | 0.00923 | -0.058 | 98.637
5.5 | 0.97 | 0.00945 | -0.059 | 102.678
6 | 1.029 | 0.00968 | -0.059 | 106.387
6.5 | 1.088 | 0.00997 | -0.059 | 109.139
7 | 1.146 | 0.01029 | -0.06 | 111.416
7.5 | 1.203 | 0.01071 | -0.06 | 112.384
8 | 1.259 | 0.01118 | -0.061 | 112.604
8.5 | 1.312 | 0.01202 | -0.061 | 109.172
9 | 1.36 | 0.01093 | -0.061 | 124.469
9.5 | 1.408 | 0.01258 | -0.061 | 111.94
10 | 1.451 | 0.01375 | -0.062 | 105.492
10.5 | 1.493 | 0.0143 | -0.062 | 104.384
11 | 1.531 | 0.01474 | -0.062 | 103.885
11.5 | 1.566 | 0.0154 | -0.062 | 101.667
12 | 1.595 | 0.01614 | -0.062 | 98.793
12.5 | 1.619 | 0.01698 | -0.063 | 95.316
13 | 1.638 | 0.01795 | -0.063 | 91.211
13.5 | 1.652 | 0.01902 | -0.063 | 86.846
14 | 1.661 | 0.02036 | -0.063 | 81.598
14.5 | 1.666 | 0.02179 | -0.063 | 76.455
15 | 1.665 | 0.02353 | -0.063 | 70.752
15.5 | 1.658 | 0.02567 | -0.063 | 64.591
16 | 1.646 | 0.02834 | -0.063 | 58.059
16.5 | 1.629 | 0.03136 | -0.063 | 51.939
17 | 1.608 | 0.0348 | -0.062 | 46.201
17.5 | 1.584 | 0.03829 | -0.062 | 41.359
18 | 1.556 | 0.04231 | -0.062 | 36.777
18.5 | 1.524 | 0.0471 | -0.062 | 32.362
19 | 1.49 | 0.05238 | -0.061 | 28.438
19.5 | 1.451 | 0.0583 | -0.061 | 24.899

## 140. Re 18M Mach 0.10 (2)
BIGFOIL.COM POLAR EXPORT
MID 327 15%
MID 327 15% |  |  |  | Cl Max: | 2.0109 | at alpha= | 19.5 | deg
XFOIL ncrit=9 |  |  |  | L/D Max: | 161.624 | at alpha= | 8.5 | deg
Re: | 18000000 |  |  | Cd Min: | 0.04543 | at alpha= | 20 | deg
Mach: | 0.1 |  |  | Cl=0 at alpha= | -2.4257 | deg
|  |  |  | @ Cl=0.1, Cd= | 0.0052081
|  |  |  | @ Cl=0.4, Cd= | 0.0052365
|  |  |  | @ Cl=0.6, Cd= | 0.0054781
alpha (deg) | Cl | Cd | Cm | Cl/Cd
-20 | -1.8004 | 0.02605 | -0.0704 | -69.1132
-19.5 | -1.7854 | 0.02264 | -0.0706 | -78.8604
-19 | -1.7658 | 0.02029 | -0.0692 | -87.0281
-18.5 | -1.7432 | 0.01865 | -0.0663 | -93.4692
-18 | -1.7125 | 0.01748 | -0.0633 | -97.9691
-17.5 | -1.6716 | 0.01646 | -0.0617 | -101.5553
-17 | -1.6283 | 0.01548 | -0.0602 | -105.1873
-16.5 | -1.5813 | 0.01458 | -0.0592 | -108.4568
-16 | -1.5366 | 0.01382 | -0.0574 | -111.1867
-15.5 | -1.488 | 0.01307 | -0.0563 | -113.8485
-15 | -1.4375 | 0.01241 | -0.0555 | -115.834
-14.5 | -1.3854 | 0.01184 | -0.0548 | -117.0101
-14 | -1.3322 | 0.01133 | -0.0543 | -117.5816
-13.5 | -1.2781 | 0.01084 | -0.0539 | -117.9059
-13 | -1.2233 | 0.01038 | -0.0535 | -117.8516
-12.5 | -1.1682 | 0.00991 | -0.0532 | -117.8809
-12 | -1.1128 | 0.00946 | -0.053 | -117.6321
-11.5 | -1.057 | 0.00903 | -0.0528 | -117.0543
-11 | -1.0004 | 0.00868 | -0.0526 | -115.2535
-10.5 | -0.9433 | 0.00837 | -0.0526 | -112.7001
-10 | -0.8861 | 0.00805 | -0.0526 | -110.0745
-9.5 | -0.8287 | 0.00772 | -0.0526 | -107.3446
-9 | -0.7709 | 0.00746 | -0.0527 | -103.3378
-8.5 | -0.7129 | 0.0072 | -0.0528 | -99.0139
-8 | -0.6548 | 0.00697 | -0.0529 | -93.9455
-7.5 | -0.5968 | 0.00675 | -0.053 | -88.4148
-7 | -0.5386 | 0.00654 | -0.0532 | -82.3547
-6.5 | -0.4802 | 0.00631 | -0.0534 | -76.1014
-6 | -0.4215 | 0.00614 | -0.0537 | -68.6482
-5.5 | -0.3628 | 0.00598 | -0.0539 | -60.6689
-5 | -0.3039 | 0.00582 | -0.0542 | -52.2165
-4.5 | -0.2447 | 0.00568 | -0.0546 | -43.081
-4 | -0.1857 | 0.00559 | -0.0549 | -33.22
-3.5 | -0.127 | 0.00548 | -0.0552 | -23.1752
-3 | -0.068 | 0.00537 | -0.0555 | -12.6629
-2.5 | -0.0088 | 0.00531 | -0.0559 | -1.6573
-2 | 0.0504 | 0.00525 | -0.0563 | 9.6
-1.5 | 0.1096 | 0.0052 | -0.0567 | 21.0769
-1 | 0.1688 | 0.0052 | -0.0571 | 32.4615
-0.5 | 0.2279 | 0.00519 | -0.0575 | 43.9114
0 | 0.287 | 0.00519 | -0.0579 | 55.2987
0.5 | 0.3461 | 0.0052 | -0.0583 | 66.5577
1 | 0.4051 | 0.00524 | -0.0588 | 77.3092
1.5 | 0.464 | 0.00528 | -0.0592 | 87.8788
2 | 0.5228 | 0.00534 | -0.0596 | 97.9026
2.5 | 0.5814 | 0.00544 | -0.0599 | 106.875
3 | 0.64 | 0.00556 | -0.0603 | 115.1079
3.5 | 0.6983 | 0.00569 | -0.0606 | 122.7241
4 | 0.7566 | 0.00583 | -0.061 | 129.777
4.5 | 0.8149 | 0.00596 | -0.0613 | 136.7282
5 | 0.873 | 0.00608 | -0.0616 | 143.5855
5.5 | 0.9302 | 0.00629 | -0.0618 | 147.8855
6.5 | 1.0441 | 0.00673 | -0.0622 | 155.1412
7 | 1.1005 | 0.00696 | -0.0623 | 158.1178
7.5 | 1.1556 | 0.00721 | -0.0622 | 160.2774
8.5 | 1.2639 | 0.00782 | -0.0618 | 161.624
9 | 1.3161 | 0.00826 | -0.0612 | 159.3341
10 | 1.4165 | 0.0091 | -0.0592 | 155.6593
10.5 | 1.4694 | 0.00964 | -0.059 | 152.4274
11 | 1.52 | 0.01019 | -0.0582 | 149.1658
11.5 | 1.5663 | 0.01098 | -0.0568 | 142.6503
12 | 1.6137 | 0.01164 | -0.0556 | 138.634
12.5 | 1.6601 | 0.01227 | -0.0543 | 135.2975
13 | 1.7056 | 0.01288 | -0.0529 | 132.4224
13.5 | 1.7465 | 0.01355 | -0.0506 | 128.893
14 | 1.7797 | 0.01435 | -0.0472 | 124.0209
14.5 | 1.8133 | 0.01524 | -0.0442 | 118.9829
15 | 1.8462 | 0.01626 | -0.0415 | 113.5424
15.5 | 1.8759 | 0.01755 | -0.0386 | 106.8889
16 | 1.9025 | 0.01914 | -0.0358 | 99.3992
16.5 | 1.9284 | 0.02089 | -0.0333 | 92.3121
17 | 1.9521 | 0.02289 | -0.031 | 85.2818
17.5 | 1.9729 | 0.02526 | -0.0289 | 78.1037
18 | 1.9879 | 0.02818 | -0.0267 | 70.5429
18.5 | 1.9981 | 0.0317 | -0.0249 | 63.0315
19 | 2.0051 | 0.03572 | -0.0234 | 56.1338
19.5 | 2.0109 | 0.04015 | -0.0225 | 50.0847
20 | 2.0104 | 0.04543 | -0.0219 | 44.2527

## 141. Re 18M Mach 0.25 (1)
BIGFOIL.COM POLAR EXPORT
MID 327 15%
MID 327 15% |  |  |  | Cl Max: | 1.618 | at alpha= | 13 | deg
JavaFoil+Calcfoil stall+Eppler ext transition |  |  |  | L/D Max: | 121.564 | at alpha= | 8.5 | deg
Re: | 18000000 |  |  | Cd Min: | 0.00801 | at alpha= | -1 | deg
Mach: | 0.25 |  |  | Cl=0 at alpha= | -2.4375 | deg
|  |  |  | @ Cl=0.1, Cd= | 0.0080521
|  |  |  | @ Cl=0.4, Cd= | 0.0083043
|  |  |  | @ Cl=0.6, Cd= | 0.0085565
alpha (deg) | Cl | Cd | Cm | Cl/Cd
-17 | -0.69 | 0.09859 | -0.031 | -6.997
-16.5 | -0.734 | 0.08638 | -0.032 | -8.496
-16 | -0.775 | 0.07357 | -0.034 | -10.538
-15.5 | -0.811 | 0.06366 | -0.035 | -12.732
-15 | -0.843 | 0.05382 | -0.036 | -15.656
-14.5 | -0.87 | 0.04528 | -0.038 | -19.209
-14 | -0.892 | 0.03775 | -0.039 | -23.626
-13.5 | -0.909 | 0.03132 | -0.04 | -29.023
-13 | -0.924 | 0.02467 | -0.042 | -37.444
-12.5 | -0.936 | 0.01884 | -0.043 | -49.698
-12 | -0.938 | 0.01562 | -0.045 | -60.041
-11.5 | -0.93 | 0.01374 | -0.046 | -67.66
-11 | -0.912 | 0.01277 | -0.047 | -71.422
-10.5 | -0.886 | 0.01207 | -0.047 | -73.4
-10 | -0.853 | 0.01176 | -0.048 | -72.507
-9.5 | -0.812 | 0.01123 | -0.048 | -72.25
-9 | -0.767 | 0.01073 | -0.049 | -71.461
-8.5 | -0.719 | 0.01038 | -0.049 | -69.301
-8 | -0.668 | 0.01007 | -0.049 | -66.375
-7.5 | -0.615 | 0.00979 | -0.05 | -62.786
-7 | -0.559 | 0.00957 | -0.05 | -58.418
-6.5 | -0.502 | 0.00929 | -0.051 | -54.028
-6 | -0.443 | 0.00891 | -0.051 | -49.697
-5.5 | -0.383 | 0.00879 | -0.051 | -43.543
-5 | -0.321 | 0.00863 | -0.052 | -37.242
-4.5 | -0.26 | 0.00847 | -0.052 | -30.643
-4 | -0.197 | 0.00843 | -0.053 | -23.365
-3.5 | -0.134 | 0.00836 | -0.053 | -16.05
-3 | -0.071 | 0.00824 | -0.053 | -8.606
-2.5 | -0.008 | 0.00816 | -0.054 | -0.933
-2 | 0.056 | 0.00808 | -0.054 | 6.908
-1.5 | 0.119 | 0.00804 | -0.055 | 14.838
-1 | 0.183 | 0.00801 | -0.055 | 22.832
-0.5 | 0.246 | 0.00815 | -0.055 | 30.219
0 | 0.31 | 0.00821 | -0.056 | 37.722
0.5 | 0.373 | 0.00827 | -0.056 | 45.056
1 | 0.436 | 0.00835 | -0.057 | 52.223
1.5 | 0.499 | 0.00842 | -0.057 | 59.229
2 | 0.562 | 0.00846 | -0.058 | 66.443
2.5 | 0.625 | 0.00862 | -0.058 | 72.464
3 | 0.687 | 0.00873 | -0.058 | 78.734
3.5 | 0.749 | 0.00891 | -0.059 | 84.087
4 | 0.811 | 0.00906 | -0.059 | 89.615
4.5 | 0.873 | 0.00923 | -0.06 | 94.609
5 | 0.935 | 0.00944 | -0.06 | 99.054
5.5 | 0.996 | 0.00965 | -0.06 | 103.254
6 | 1.057 | 0.00994 | -0.061 | 106.284
6.5 | 1.117 | 0.01027 | -0.061 | 108.707
7 | 1.176 | 0.01065 | -0.062 | 110.425
7.5 | 1.234 | 0.01109 | -0.062 | 111.228
8 | 1.29 | 0.01162 | -0.062 | 110.979
8.5 | 1.339 | 0.01101 | -0.062 | 121.564
9 | 1.388 | 0.01274 | -0.063 | 108.966
9.5 | 1.432 | 0.01399 | -0.063 | 102.322
10 | 1.474 | 0.01463 | -0.063 | 100.717
10.5 | 1.513 | 0.01517 | -0.063 | 99.728
11 | 1.547 | 0.01593 | -0.063 | 97.131
11.5 | 1.576 | 0.01678 | -0.064 | 93.928
12 | 1.597 | 0.01778 | -0.064 | 89.822
12.5 | 1.611 | 0.01891 | -0.064 | 85.156
13 | 1.618 | 0.02019 | -0.064 | 80.11
13.5 | 1.617 | 0.02175 | -0.064 | 74.343
14 | 1.609 | 0.02357 | -0.064 | 68.253
14.5 | 1.592 | 0.02586 | -0.064 | 61.563
15 | 1.566 | 0.02904 | -0.064 | 53.925
15.5 | 1.532 | 0.03262 | -0.063 | 46.948
16 | 1.489 | 0.03691 | -0.063 | 40.354
16.5 | 1.441 | 0.04158 | -0.063 | 34.658
17 | 1.385 | 0.04717 | -0.062 | 29.362
17.5 | 1.323 | 0.05376 | -0.062 | 24.608
18 | 1.254 | 0.06164 | -0.061 | 20.35

## 142. Re 18M Mach 0.25 (2)
BIGFOIL.COM POLAR EXPORT
MID 327 15%
MID 327 15% |  |  |  | Cl Max: | 1.9695 | at alpha= | 18 | deg
XFOIL ncrit=9 |  |  |  | L/D Max: | 162.772 | at alpha= | 8 | deg
Re: | 18000000 |  |  | Cd Min: | 0.0761 | at alpha= | -20 | deg
Mach: | 0.25 |  |  | Cl=0 at alpha= | -2.4225 | deg
|  |  |  | @ Cl=0.1, Cd= | 0.0052328
|  |  |  | @ Cl=0.4, Cd= | 0.0052543
|  |  |  | @ Cl=0.6, Cd= | 0.0054966
alpha (deg) | Cl | Cd | Cm | Cl/Cd
-20 | -1.5243 | 0.0761 | -0.0543 | -20.0302
-19.5 | -1.6141 | 0.05904 | -0.0648 | -27.3391
-19 | -1.6773 | 0.0454 | -0.0728 | -36.9449
-18.5 | -1.7068 | 0.03508 | -0.0791 | -48.6545
-18 | -1.71 | 0.0276 | -0.0836 | -61.9565
-17.5 | -1.6987 | 0.0228 | -0.0849 | -74.5044
-17 | -1.6799 | 0.01988 | -0.0828 | -84.502
-16.5 | -1.6551 | 0.01808 | -0.0783 | -91.5431
-16 | -1.6128 | 0.01677 | -0.0752 | -96.1717
-15.5 | -1.5656 | 0.01568 | -0.0723 | -99.8469
-15 | -1.5145 | 0.01463 | -0.07 | -103.5202
-14.5 | -1.4613 | 0.01366 | -0.0679 | -106.9766
-14 | -1.4059 | 0.0128 | -0.0661 | -109.8359
-13.5 | -1.3489 | 0.01203 | -0.0645 | -112.128
-13 | -1.2904 | 0.01136 | -0.0631 | -113.5915
-12.5 | -1.231 | 0.01077 | -0.062 | -114.299
-12 | -1.1709 | 0.01026 | -0.0609 | -114.1228
-11.5 | -1.1108 | 0.00975 | -0.06 | -113.9282
-11 | -1.0507 | 0.00925 | -0.0592 | -113.5892
-10.5 | -0.9901 | 0.00881 | -0.0585 | -112.3837
-10 | -0.929 | 0.00844 | -0.0579 | -110.0711
-9.5 | -0.8676 | 0.00811 | -0.0575 | -106.979
-9 | -0.8065 | 0.00774 | -0.0571 | -104.199
-8.5 | -0.7451 | 0.00745 | -0.0568 | -100.0134
-8 | -0.6838 | 0.00718 | -0.0566 | -95.2368
-7.5 | -0.6225 | 0.00695 | -0.0564 | -89.5683
-7 | -0.5615 | 0.00672 | -0.0563 | -83.5565
-6.5 | -0.5003 | 0.00646 | -0.0562 | -77.4458
-6 | -0.4391 | 0.00624 | -0.0562 | -70.3686
-5.5 | -0.3777 | 0.00607 | -0.0563 | -62.2241
-4.5 | -0.2546 | 0.00574 | -0.0567 | -44.3554
-4 | -0.1931 | 0.00562 | -0.0569 | -34.3594
-3.5 | -0.1322 | 0.00551 | -0.0571 | -23.9927
-3 | -0.0709 | 0.00542 | -0.0574 | -13.0812
-2.5 | -0.0095 | 0.00534 | -0.0577 | -1.779
-2 | 0.0518 | 0.00528 | -0.058 | 9.8106
-1.5 | 0.113 | 0.00522 | -0.0584 | 21.6475
-1 | 0.1744 | 0.00523 | -0.0588 | 33.3461
-0.5 | 0.2356 | 0.00522 | -0.0592 | 45.1341
0 | 0.2968 | 0.00522 | -0.0595 | 56.8582
0.5 | 0.3579 | 0.00522 | -0.0599 | 68.5632
1 | 0.4192 | 0.00527 | -0.0603 | 79.5446
1.5 | 0.4801 | 0.00532 | -0.0607 | 90.2444
2 | 0.541 | 0.00538 | -0.061 | 100.5576
2.5 | 0.6017 | 0.0055 | -0.0613 | 109.4
3 | 0.6624 | 0.00562 | -0.0616 | 117.8648
3.5 | 0.723 | 0.00576 | -0.0619 | 125.5208
4 | 0.7836 | 0.00591 | -0.0621 | 132.5888
4.5 | 0.844 | 0.00606 | -0.0623 | 139.2739
5 | 0.9046 | 0.0062 | -0.0626 | 145.9032
5.5 | 0.9644 | 0.0064 | -0.0626 | 150.6875
6 | 1.0239 | 0.00664 | -0.0626 | 154.2018
6.5 | 1.0832 | 0.00689 | -0.0625 | 157.2134
7 | 1.1421 | 0.00713 | -0.0624 | 160.1823
7.5 | 1.2 | 0.00739 | -0.0621 | 162.3816
8 | 1.2566 | 0.00772 | -0.0615 | 162.772
8.5 | 1.3129 | 0.0081 | -0.0609 | 162.0864
9 | 1.3669 | 0.00862 | -0.0598 | 158.5731
10 | 1.4724 | 0.00962 | -0.057 | 153.0561
10.5 | 1.5254 | 0.01023 | -0.0556 | 149.1105
11 | 1.5751 | 0.01102 | -0.0538 | 142.931
11.5 | 1.6215 | 0.01191 | -0.0514 | 136.1461
12 | 1.6691 | 0.01264 | -0.0492 | 132.0491
12.5 | 1.7098 | 0.01338 | -0.0457 | 127.7877
13 | 1.7472 | 0.01427 | -0.042 | 122.4387
13.5 | 1.7822 | 0.01539 | -0.0384 | 115.8025
14 | 1.8177 | 0.01662 | -0.0352 | 109.3682
14.5 | 1.8511 | 0.01808 | -0.032 | 102.3838
15 | 1.8798 | 0.01996 | -0.0288 | 94.1784
15.5 | 1.9049 | 0.02225 | -0.0258 | 85.6135
16 | 1.9289 | 0.02477 | -0.0232 | 77.8724
16.5 | 1.9482 | 0.02781 | -0.0207 | 70.0539
17 | 1.9599 | 0.03164 | -0.0185 | 61.9437
17.5 | 1.9663 | 0.03616 | -0.0167 | 54.3778
18 | 1.9695 | 0.04136 | -0.0156 | 47.6185
18.5 | 1.9667 | 0.04735 | -0.015 | 41.5354
19 | 1.9549 | 0.05454 | -0.0151 | 35.8434
19.5 | 1.9337 | 0.06297 | -0.0159 | 30.7083
20 | 1.9022 | 0.07279 | -0.0177 | 26.1327

## 143. Re 18M Mach 0.50 (1)
BIGFOIL.COM POLAR EXPORT
MID 327 15%
MID 327 15% |  |  |  | Cl Max: | 1.48 | at alpha= | 9.5 | deg
JavaFoil+Calcfoil stall+Eppler ext transition |  |  |  | L/D Max: | 117.756 | at alpha= | 6.5 | deg
Re: | 18000000 |  |  | Cd Min: | 0.00832 | at alpha= | -1 | deg
Mach: | 0.5 |  |  | Cl=0 at alpha= | -2.4429 | deg
|  |  |  | @ Cl=0.1, Cd= | 0.0083625
|  |  |  | @ Cl=0.4, Cd= | 0.0086271
|  |  |  | @ Cl=0.6, Cd= | 0.0089376
alpha (deg) | Cl | Cd | Cm | Cl/Cd
-20 | -0.991 | 0.20419 | -0.028 | -4.852
-19.5 | -0.963 | 0.19236 | -0.028 | -5.009
-19 | -0.935 | 0.18918 | -0.028 | -4.941
-18.5 | -0.907 | 0.17859 | -0.028 | -5.077
-18 | -0.879 | 0.17334 | -0.028 | -5.069
-17.5 | -0.851 | 0.16245 | -0.028 | -5.238
-17 | -0.823 | 0.15093 | -0.029 | -5.455
-16.5 | -0.797 | 0.13551 | -0.029 | -5.88
-16 | -0.766 | 0.1404 | -0.028 | -5.456
-15.5 | -0.74 | 0.12452 | -0.029 | -5.94
-15 | -0.71 | 0.12245 | -0.028 | -5.799
-14.5 | -0.685 | 0.10817 | -0.03 | -6.33
-14 | -0.663 | 0.09194 | -0.033 | -7.214
-13.5 | -0.637 | 0.0851 | -0.034 | -7.485
-13 | -0.628 | 0.06284 | -0.039 | -9.991
-12.5 | -0.614 | 0.04776 | -0.042 | -12.855
-12 | -0.568 | 0.05819 | -0.039 | -9.759
-11.5 | -0.541 | 0.05342 | -0.04 | -10.135
-11 | -0.524 | 0.04204 | -0.043 | -12.463
-10.5 | -0.504 | 0.0334 | -0.046 | -15.091
-10 | -0.474 | 0.03138 | -0.046 | -15.116
-9.5 | -0.458 | 0.02256 | -0.049 | -20.277
-9 | -0.431 | 0.01968 | -0.05 | -21.886
-8.5 | -0.667 | 0.01343 | -0.054 | -49.688
-8 | -0.675 | 0.01211 | -0.055 | -55.715
-7.5 | -0.647 | 0.01153 | -0.056 | -56.123
-7 | -0.602 | 0.01087 | -0.056 | -55.34
-6.5 | -0.547 | 0.01035 | -0.057 | -52.821
-6 | -0.487 | 0.00995 | -0.057 | -48.918
-5.5 | -0.423 | 0.00941 | -0.057 | -44.96
-5 | -0.357 | 0.00919 | -0.058 | -38.828
-4.5 | -0.289 | 0.00895 | -0.058 | -32.258
-4 | -0.22 | 0.00884 | -0.059 | -24.835
-3.5 | -0.15 | 0.00871 | -0.059 | -17.172
-3 | -0.079 | 0.00857 | -0.06 | -9.239
-2.5 | -0.008 | 0.00848 | -0.06 | -1.002
-2 | 0.062 | 0.0084 | -0.061 | 7.426
-1.5 | 0.133 | 0.00833 | -0.061 | 16.009
-1 | 0.204 | 0.00832 | -0.062 | 24.552
-0.5 | 0.275 | 0.00847 | -0.062 | 32.46
0 | 0.346 | 0.00855 | -0.062 | 40.444
0.5 | 0.416 | 0.00865 | -0.063 | 48.11
1 | 0.487 | 0.00875 | -0.063 | 55.643
1.5 | 0.557 | 0.00887 | -0.064 | 62.794
2 | 0.627 | 0.00898 | -0.064 | 69.799
2.5 | 0.697 | 0.00915 | -0.065 | 76.132
3 | 0.766 | 0.00939 | -0.065 | 81.642
3.5 | 0.835 | 0.0096 | -0.066 | 87.045
4 | 0.904 | 0.00986 | -0.066 | 91.674
4.5 | 0.972 | 0.01016 | -0.067 | 95.703
5 | 1.04 | 0.01053 | -0.067 | 98.724
5.5 | 1.107 | 0.01104 | -0.067 | 100.279
6 | 1.17 | 0.01002 | -0.068 | 116.825
6.5 | 1.233 | 0.01047 | -0.068 | 117.756
7 | 1.293 | 0.01235 | -0.068 | 104.719
7.5 | 1.349 | 0.01315 | -0.069 | 102.612
8 | 1.396 | 0.01468 | -0.069 | 95.085
8.5 | 1.437 | 0.01564 | -0.069 | 91.84
9 | 1.463 | 0.01815 | -0.069 | 80.612
9.5 | 1.48 | 0.01979 | -0.069 | 74.76
10 | 1.477 | 0.02181 | -0.069 | 67.719
10.5 | 1.441 | 0.02426 | -0.068 | 59.41
11 | 1.324 | 0.02823 | -0.068 | 46.912
11.5 | 0.906 | 0.03305 | -0.067 | 27.411
12 | 0.927 | 0.03801 | -0.067 | 24.391
12.5 | 0.944 | 0.0454 | -0.065 | 20.787
13 | 0.976 | 0.04515 | -0.066 | 21.628
13.5 | 0.981 | 0.06026 | -0.063 | 16.276
14 | 0.972 | 0.08694 | -0.058 | 11.177
14.5 | 0.967 | 0.11948 | -0.05 | 8.095

## 144. Re 18M Mach 0.50 (2)
BIGFOIL.COM POLAR EXPORT
MID 327 15%
MID 327 15% |  |  |  | Cl Max: | 1.9081 | at alpha= | 13 | deg
XFOIL ncrit=9 |  |  |  | L/D Max: | 166.126 | at alpha= | 7.5 | deg
Re: | 18000000 |  |  | Cd Min: | 0.0449 | at alpha= | 14 | deg
Mach: | 0.5 |  |  | Cl=0 at alpha= | -99 | deg
|  |  |  | @ Cl=0.1, Cd= | 0.00538
|  |  |  | @ Cl=0.4, Cd= | 0.0053968
|  |  |  | @ Cl=0.6, Cd= | 0.0056384
alpha (deg) | Cl | Cd | Cm | Cl/Cd
0 | 0.3405 | 0.00538 | -0.0664 | 63.29
0.5 | 0.4113 | 0.0054 | -0.0667 | 76.1667
1 | 0.482 | 0.00545 | -0.0669 | 88.4404
1.5 | 0.5524 | 0.00555 | -0.067 | 99.5315
2 | 0.6224 | 0.00568 | -0.067 | 109.5775
2.5 | 0.6928 | 0.00582 | -0.0669 | 119.0378
3 | 0.7635 | 0.00599 | -0.0668 | 127.4624
3.5 | 0.8343 | 0.00618 | -0.0666 | 135
4 | 0.9055 | 0.00637 | -0.0663 | 142.1507
4.5 | 0.9774 | 0.00652 | -0.0659 | 149.908
5 | 1.0487 | 0.00676 | -0.0652 | 155.1331
5.5 | 1.1199 | 0.00705 | -0.0642 | 158.8511
6 | 1.1911 | 0.00735 | -0.0631 | 162.0544
6.5 | 1.2622 | 0.00769 | -0.0617 | 164.1352
7 | 1.3321 | 0.00808 | -0.0598 | 164.8639
7.5 | 1.4021 | 0.00844 | -0.0577 | 166.1256
8 | 1.4685 | 0.00898 | -0.0548 | 163.5301
8.5 | 1.5301 | 0.00974 | -0.0511 | 157.0945
9 | 1.5851 | 0.01066 | -0.0461 | 148.6961
9.5 | 1.6289 | 0.01156 | -0.0392 | 140.9083
10 | 1.6756 | 0.01292 | -0.0333 | 129.6904
10.5 | 1.7116 | 0.01502 | -0.0271 | 113.9547
11 | 1.7597 | 0.01687 | -0.0222 | 104.3094
11.5 | 1.8055 | 0.0191 | -0.0175 | 94.5288
12 | 1.8494 | 0.02165 | -0.0128 | 85.4226
12.5 | 1.8859 | 0.02488 | -0.0082 | 75.7998
13 | 1.9081 | 0.0293 | -0.0038 | 65.1229
13.5 | 1.9063 | 0.03565 | -0.0001 | 53.4727
14 | 1.8709 | 0.0449 | 0.0016 | 41.6682

## 145. Re 20M Mach 0.00 (1)
BIGFOIL.COM POLAR EXPORT
MID 327 15%
MID 327 15% |  |  |  | Cl Max: | 1.678 | at alpha= | 15 | deg
JavaFoil+Calcfoil stall+Eppler ext transition |  |  |  | L/D Max: | 126.509 | at alpha= | 9 | deg
Re: | 20000000 |  |  | Cd Min: | 0.00794 | at alpha= | -1.5 | deg
Mach: | 0 |  |  | Cl=0 at alpha= | -2.4426 | deg
|  |  |  | @ Cl=0.1, Cd= | 0.0079477
|  |  |  | @ Cl=0.4, Cd= | 0.0081847
|  |  |  | @ Cl=0.6, Cd= | 0.0084118
alpha (deg) | Cl | Cd | Cm | Cl/Cd
-19 | -0.936 | 0.08656 | -0.032 | -10.817
-18.5 | -0.954 | 0.07831 | -0.032 | -12.181
-18 | -0.971 | 0.0699 | -0.033 | -13.888
-17.5 | -0.985 | 0.06286 | -0.034 | -15.67
-17 | -0.999 | 0.05528 | -0.035 | -18.068
-16.5 | -1.01 | 0.04843 | -0.036 | -20.861
-16 | -1.019 | 0.04245 | -0.037 | -23.993
-15.5 | -1.027 | 0.03591 | -0.038 | -28.594
-15 | -1.034 | 0.02967 | -0.039 | -34.844
-14.5 | -1.036 | 0.02497 | -0.04 | -41.505
-14 | -1.038 | 0.0205 | -0.041 | -50.641
-13.5 | -1.037 | 0.01697 | -0.042 | -61.092
-13 | -1.027 | 0.01479 | -0.043 | -69.444
-12.5 | -1.011 | 0.01346 | -0.044 | -75.148
-12 | -0.989 | 0.01261 | -0.044 | -78.476
-11.5 | -0.962 | 0.012 | -0.045 | -80.149
-11 | -0.93 | 0.01182 | -0.046 | -78.677
-10.5 | -0.89 | 0.01125 | -0.046 | -79.162
-10 | -0.848 | 0.01082 | -0.046 | -78.361
-9.5 | -0.803 | 0.01044 | -0.047 | -76.895
-9 | -0.755 | 0.01016 | -0.047 | -74.29
-8.5 | -0.705 | 0.00989 | -0.047 | -71.315
-8 | -0.653 | 0.00962 | -0.048 | -67.893
-7.5 | -0.6 | 0.00944 | -0.048 | -63.508
-7 | -0.545 | 0.00923 | -0.049 | -58.967
-6.5 | -0.488 | 0.00902 | -0.049 | -54.1
-6 | -0.43 | 0.0087 | -0.049 | -49.421
-5.5 | -0.371 | 0.00858 | -0.05 | -43.284
-5 | -0.312 | 0.00847 | -0.05 | -36.81
-4.5 | -0.252 | 0.0084 | -0.051 | -29.954
-4 | -0.191 | 0.0083 | -0.051 | -23.013
-3.5 | -0.13 | 0.00821 | -0.051 | -15.826
-3 | -0.069 | 0.00813 | -0.052 | -8.45
-2.5 | -0.007 | 0.00802 | -0.052 | -0.919
-2 | 0.054 | 0.00797 | -0.053 | 6.78
-1.5 | 0.116 | 0.00794 | -0.053 | 14.56
-1 | 0.177 | 0.00796 | -0.053 | 22.228
-0.5 | 0.238 | 0.00805 | -0.054 | 29.633
0 | 0.3 | 0.00808 | -0.054 | 37.118
0.5 | 0.361 | 0.00814 | -0.055 | 44.327
1 | 0.422 | 0.00821 | -0.055 | 51.413
1.5 | 0.483 | 0.00829 | -0.055 | 58.304
2 | 0.544 | 0.00832 | -0.056 | 65.434
2.5 | 0.605 | 0.00842 | -0.056 | 71.861
3 | 0.666 | 0.00856 | -0.056 | 77.722
3.5 | 0.726 | 0.00868 | -0.057 | 83.627
4 | 0.786 | 0.00887 | -0.057 | 88.643
4.5 | 0.846 | 0.00895 | -0.058 | 94.588
5 | 0.906 | 0.00912 | -0.058 | 99.347
5.5 | 0.965 | 0.00938 | -0.058 | 102.932
6 | 1.025 | 0.00959 | -0.059 | 106.817
6.5 | 1.083 | 0.00983 | -0.059 | 110.173
7 | 1.141 | 0.01017 | -0.06 | 112.152
7.5 | 1.198 | 0.01055 | -0.06 | 113.533
8 | 1.253 | 0.01101 | -0.06 | 113.8
8.5 | 1.306 | 0.01183 | -0.061 | 110.444
9 | 1.355 | 0.01071 | -0.061 | 126.509
9.5 | 1.402 | 0.01284 | -0.061 | 109.149
10 | 1.447 | 0.01343 | -0.061 | 107.78
10.5 | 1.49 | 0.01396 | -0.062 | 106.721
11 | 1.529 | 0.01439 | -0.062 | 106.249
11.5 | 1.565 | 0.015 | -0.062 | 104.294
12 | 1.595 | 0.01565 | -0.062 | 101.887
12.5 | 1.62 | 0.01641 | -0.062 | 98.734
13 | 1.641 | 0.01728 | -0.063 | 94.971
13.5 | 1.657 | 0.01829 | -0.063 | 90.584
14 | 1.669 | 0.01951 | -0.063 | 85.512
14.5 | 1.676 | 0.02082 | -0.063 | 80.498
15 | 1.678 | 0.02246 | -0.063 | 74.705
15.5 | 1.674 | 0.02445 | -0.063 | 68.487
16 | 1.666 | 0.02679 | -0.063 | 62.187
16.5 | 1.653 | 0.02952 | -0.063 | 55.994
17 | 1.637 | 0.03243 | -0.062 | 50.477
17.5 | 1.617 | 0.03556 | -0.062 | 45.48
18 | 1.594 | 0.03929 | -0.062 | 40.568
18.5 | 1.567 | 0.04333 | -0.062 | 36.169
19 | 1.538 | 0.04795 | -0.062 | 32.078
19.5 | 1.505 | 0.05325 | -0.061 | 28.255
20 | 1.468 | 0.05909 | -0.061 | 24.845

## 146. Re 20M Mach 0.00 (2)
BIGFOIL.COM POLAR EXPORT
MID 327 15%
MID 327 15% |  |  |  | Cl Max: | 2.0355 | at alpha= | 20 | deg
XFOIL ncrit=9 |  |  |  | L/D Max: | 161.871 | at alpha= | 8 | deg
Re: | 20000000 |  |  | Cd Min: | 0.04013 | at alpha= | 20 | deg
Mach: | 0 |  |  | Cl=0 at alpha= | -2.4253 | deg
|  |  |  | @ Cl=0.1, Cd= | 0.0051591
|  |  |  | @ Cl=0.4, Cd= | 0.005179
|  |  |  | @ Cl=0.6, Cd= | 0.0054352
alpha (deg) | Cl | Cd | Cm | Cl/Cd
-20 | -1.8186 | 0.02193 | -0.0675 | -82.9275
-19.5 | -1.7986 | 0.01983 | -0.0658 | -90.701
-19 | -1.776 | 0.01834 | -0.063 | -96.8375
-18.5 | -1.7454 | 0.01725 | -0.0602 | -101.1826
-18 | -1.7053 | 0.01629 | -0.0588 | -104.6839
-17.5 | -1.6621 | 0.01544 | -0.0576 | -107.649
-17 | -1.6148 | 0.01456 | -0.057 | -110.9066
-16.5 | -1.5722 | 0.01384 | -0.0553 | -113.5983
-16 | -1.5253 | 0.01314 | -0.0542 | -116.0807
-15.5 | -1.4764 | 0.01248 | -0.0535 | -118.3013
-15 | -1.4258 | 0.01189 | -0.0529 | -119.9159
-14.5 | -1.374 | 0.01138 | -0.0525 | -120.7381
-14 | -1.3211 | 0.0109 | -0.0522 | -121.2018
-13.5 | -1.2675 | 0.01046 | -0.0519 | -121.1759
-13 | -1.2133 | 0.01004 | -0.0518 | -120.8466
-12.5 | -1.1588 | 0.00961 | -0.0516 | -120.5827
-12 | -1.104 | 0.00919 | -0.0515 | -120.1306
-11.5 | -1.0487 | 0.00879 | -0.0514 | -119.306
-11 | -0.9928 | 0.00847 | -0.0514 | -117.2137
-10.5 | -0.9363 | 0.00818 | -0.0515 | -114.4621
-10 | -0.8796 | 0.00787 | -0.0516 | -111.7662
-9.5 | -0.8228 | 0.00756 | -0.0517 | -108.836
-9 | -0.7655 | 0.00731 | -0.0518 | -104.7196
-8.5 | -0.708 | 0.00708 | -0.052 | -100
-8 | -0.6505 | 0.00686 | -0.0522 | -94.8251
-7.5 | -0.5929 | 0.00666 | -0.0524 | -89.024
-7 | -0.5351 | 0.00645 | -0.0526 | -82.9612
-6.5 | -0.4772 | 0.00624 | -0.0529 | -76.4744
-6 | -0.4189 | 0.00606 | -0.0531 | -69.1254
-5.5 | -0.3605 | 0.00591 | -0.0535 | -60.9983
-5 | -0.3019 | 0.00575 | -0.0538 | -52.5043
-4.5 | -0.2432 | 0.00562 | -0.0541 | -43.274
-4 | -0.1847 | 0.00554 | -0.0545 | -33.3394
-3.5 | -0.1264 | 0.00545 | -0.0548 | -23.1927
-3 | -0.0677 | 0.00536 | -0.0552 | -12.6306
-2.5 | -0.0088 | 0.00527 | -0.0556 | -1.6698
-2 | 0.0501 | 0.00521 | -0.056 | 9.6161
-1.5 | 0.1089 | 0.00515 | -0.0564 | 21.1456
-1 | 0.1678 | 0.00514 | -0.0568 | 32.6459
-0.5 | 0.2266 | 0.00517 | -0.0572 | 43.8298
0 | 0.2853 | 0.00515 | -0.0577 | 55.3981
0.5 | 0.3441 | 0.00516 | -0.0581 | 66.686
1 | 0.4029 | 0.00518 | -0.0585 | 77.7799
1.5 | 0.4615 | 0.00523 | -0.059 | 88.2409
2 | 0.5199 | 0.0053 | -0.0594 | 98.0943
2.5 | 0.5781 | 0.00539 | -0.0597 | 107.2542
3 | 0.6362 | 0.00551 | -0.0601 | 115.4628
3.5 | 0.6945 | 0.00562 | -0.0605 | 123.5765
4 | 0.7524 | 0.00576 | -0.0609 | 130.625
4.5 | 0.8101 | 0.00591 | -0.0612 | 137.0728
5 | 0.8676 | 0.00604 | -0.0615 | 143.6424
5.5 | 0.9243 | 0.00627 | -0.0617 | 147.4163
6 | 0.9812 | 0.00646 | -0.062 | 151.8885
6.5 | 1.0375 | 0.00669 | -0.0621 | 155.0822
7 | 1.0937 | 0.00689 | -0.0623 | 158.7373
7.5 | 1.1481 | 0.00721 | -0.0622 | 159.2372
8 | 1.2027 | 0.00743 | -0.0623 | 161.8708
8.5 | 1.256 | 0.00777 | -0.062 | 161.6474
9 | 1.3085 | 0.00817 | -0.0617 | 160.1591
9.5 | 1.3601 | 0.0086 | -0.0612 | 158.1512
10 | 1.4109 | 0.00898 | -0.0605 | 157.1158
10.5 | 1.4613 | 0.00939 | -0.0598 | 155.623
11 | 1.5107 | 0.00999 | -0.0591 | 151.2212
11.5 | 1.558 | 0.0107 | -0.058 | 145.6075
12 | 1.6059 | 0.01128 | -0.0571 | 142.367
12.5 | 1.6527 | 0.01189 | -0.056 | 138.9992
13 | 1.699 | 0.01245 | -0.0549 | 136.4659
13.5 | 1.7427 | 0.01308 | -0.0534 | 133.2339
14 | 1.7796 | 0.01378 | -0.0507 | 129.1437
14.5 | 1.8134 | 0.01453 | -0.0476 | 124.8039
15 | 1.8465 | 0.01541 | -0.0448 | 119.8248
15.5 | 1.8763 | 0.01655 | -0.0419 | 113.3716
16 | 1.9044 | 0.01789 | -0.0392 | 106.4505
16.5 | 1.9314 | 0.01939 | -0.0367 | 99.608
17 | 1.9575 | 0.02108 | -0.0344 | 92.8605
17.5 | 1.9797 | 0.02311 | -0.0321 | 85.6642
18 | 1.997 | 0.02566 | -0.0299 | 77.8254
18.5 | 2.0101 | 0.02866 | -0.0279 | 70.1361
19 | 2.0212 | 0.03201 | -0.0262 | 63.1428
19.5 | 2.0308 | 0.03572 | -0.0249 | 56.8533
20 | 2.0355 | 0.04013 | -0.024 | 50.7227

## 147. Re 20M Mach 0.10 (1)
BIGFOIL.COM POLAR EXPORT
MID 327 15%
MID 327 15% |  |  |  | Cl Max: | 1.667 | at alpha= | 14.5 | deg
JavaFoil+Calcfoil stall+Eppler ext transition |  |  |  | L/D Max: | 126.089 | at alpha= | 9 | deg
Re: | 20000000 |  |  | Cd Min: | 0.00794 | at alpha= | -1.5 | deg
Mach: | 0.1 |  |  | Cl=0 at alpha= | -2.4426 | deg
|  |  |  | @ Cl=0.1, Cd= | 0.0079555
|  |  |  | @ Cl=0.4, Cd= | 0.0081985
|  |  |  | @ Cl=0.6, Cd= | 0.0084056
alpha (deg) | Cl | Cd | Cm | Cl/Cd
-18.5 | -0.91 | 0.0845 | -0.032 | -10.769
-18 | -0.931 | 0.07502 | -0.033 | -12.409
-17.5 | -0.949 | 0.06743 | -0.034 | -14.068
-17 | -0.966 | 0.0593 | -0.035 | -16.287
-16.5 | -0.981 | 0.05175 | -0.036 | -18.959
-16 | -0.992 | 0.04558 | -0.036 | -21.765
-15.5 | -1.002 | 0.03901 | -0.037 | -25.689
-15 | -1.01 | 0.033 | -0.038 | -30.603
-14.5 | -1.017 | 0.02724 | -0.04 | -37.322
-14 | -1.021 | 0.02219 | -0.041 | -46.027
-13.5 | -1.023 | 0.01801 | -0.042 | -56.806
-13 | -1.017 | 0.01549 | -0.043 | -65.661
-12.5 | -1.004 | 0.01389 | -0.044 | -72.301
-12 | -0.985 | 0.01285 | -0.044 | -76.648
-11.5 | -0.96 | 0.01216 | -0.045 | -78.91
-11 | -0.93 | 0.012 | -0.046 | -77.452
-10.5 | -0.891 | 0.01139 | -0.046 | -78.248
-10 | -0.849 | 0.01091 | -0.047 | -77.865
-9.5 | -0.805 | 0.01051 | -0.047 | -76.577
-9 | -0.757 | 0.01024 | -0.047 | -73.916
-8.5 | -0.708 | 0.00989 | -0.048 | -71.581
-8 | -0.656 | 0.00967 | -0.048 | -67.797
-7.5 | -0.602 | 0.00949 | -0.048 | -63.441
-7 | -0.547 | 0.00928 | -0.049 | -58.903
-6.5 | -0.49 | 0.00903 | -0.049 | -54.294
-6 | -0.432 | 0.00874 | -0.05 | -49.436
-5.5 | -0.373 | 0.0086 | -0.05 | -43.352
-5 | -0.313 | 0.00847 | -0.05 | -36.969
-4.5 | -0.253 | 0.00839 | -0.051 | -30.112
-4 | -0.192 | 0.00832 | -0.051 | -23.067
-3.5 | -0.131 | 0.00821 | -0.052 | -15.91
-3 | -0.069 | 0.00814 | -0.052 | -8.488
-2.5 | -0.007 | 0.00804 | -0.052 | -0.921
-2 | 0.054 | 0.008 | -0.053 | 6.789
-1.5 | 0.116 | 0.00794 | -0.053 | 14.627
-1 | 0.178 | 0.00797 | -0.054 | 22.329
-0.5 | 0.24 | 0.00806 | -0.054 | 29.736
0 | 0.301 | 0.00811 | -0.054 | 37.146
0.5 | 0.363 | 0.00815 | -0.055 | 44.523
1 | 0.424 | 0.00823 | -0.055 | 51.533
1.5 | 0.486 | 0.00829 | -0.056 | 58.552
2 | 0.547 | 0.00831 | -0.056 | 65.825
2.5 | 0.608 | 0.00842 | -0.056 | 72.177
3 | 0.669 | 0.00856 | -0.057 | 78.133
3.5 | 0.73 | 0.00874 | -0.057 | 83.524
4 | 0.79 | 0.00887 | -0.058 | 89.098
4.5 | 0.85 | 0.00896 | -0.058 | 94.866
5 | 0.91 | 0.00917 | -0.058 | 99.268
5.5 | 0.97 | 0.0094 | -0.059 | 103.171
6 | 1.029 | 0.00962 | -0.059 | 107.036
6.5 | 1.088 | 0.00989 | -0.059 | 109.994
7 | 1.146 | 0.01022 | -0.06 | 112.124
7.5 | 1.203 | 0.01063 | -0.06 | 113.229
8 | 1.259 | 0.01107 | -0.061 | 113.645
8.5 | 1.312 | 0.01191 | -0.061 | 110.164
9 | 1.361 | 0.01079 | -0.061 | 126.089
9.5 | 1.407 | 0.01297 | -0.061 | 108.459
10 | 1.452 | 0.01356 | -0.062 | 107.017
10.5 | 1.494 | 0.01412 | -0.062 | 105.772
11 | 1.533 | 0.01458 | -0.062 | 105.083
11.5 | 1.567 | 0.01521 | -0.062 | 103.062
12 | 1.596 | 0.01589 | -0.062 | 100.441
12.5 | 1.62 | 0.01671 | -0.063 | 96.98
13 | 1.64 | 0.01761 | -0.063 | 93.104
13.5 | 1.654 | 0.01871 | -0.063 | 88.4
14 | 1.663 | 0.01998 | -0.063 | 83.248
14.5 | 1.667 | 0.02139 | -0.063 | 77.953
15 | 1.666 | 0.02316 | -0.063 | 71.932
15.5 | 1.659 | 0.02547 | -0.063 | 65.127
16 | 1.647 | 0.02791 | -0.063 | 59.017
16.5 | 1.63 | 0.03086 | -0.063 | 52.834
17 | 1.61 | 0.03395 | -0.062 | 47.436
17.5 | 1.586 | 0.03738 | -0.062 | 42.439
18 | 1.558 | 0.04133 | -0.062 | 37.702
18.5 | 1.527 | 0.0457 | -0.062 | 33.421
19 | 1.492 | 0.05113 | -0.061 | 29.18
19.5 | 1.454 | 0.05665 | -0.061 | 25.672

## 148. Re 20M Mach 0.10 (2)
BIGFOIL.COM POLAR EXPORT
MID 327 15%
MID 327 15% |  |  |  | Cl Max: | 2.0247 | at alpha= | 19.5 | deg
XFOIL ncrit=9 |  |  |  | L/D Max: | 162.129 | at alpha= | 8 | deg
Re: | 20000000 |  |  | Cd Min: | 0.04399 | at alpha= | 20 | deg
Mach: | 0.1 |  |  | Cl=0 at alpha= | -2.425 | deg
|  |  |  | @ Cl=0.1, Cd= | 0.0051613
|  |  |  | @ Cl=0.4, Cd= | 0.0051873
|  |  |  | @ Cl=0.6, Cd= | 0.0054375
alpha (deg) | Cl | Cd | Cm | Cl/Cd
-20 | -1.8162 | 0.02458 | -0.0709 | -73.8893
-19.5 | -1.7994 | 0.02158 | -0.0704 | -83.3828
-19 | -1.7788 | 0.01952 | -0.0684 | -91.127
-18.5 | -1.7555 | 0.01808 | -0.0651 | -97.0962
-18 | -1.7198 | 0.01699 | -0.0627 | -101.2242
-17.5 | -1.6776 | 0.01602 | -0.0611 | -104.7191
-16.5 | -1.587 | 0.01435 | -0.0583 | -110.5923
-16 | -1.5399 | 0.0136 | -0.0571 | -113.2279
-15.5 | -1.4907 | 0.01288 | -0.056 | -115.7376
-15 | -1.4401 | 0.0122 | -0.0552 | -118.041
-14.5 | -1.3878 | 0.01162 | -0.0546 | -119.432
-14 | -1.3344 | 0.01111 | -0.0541 | -120.108
-13.5 | -1.2801 | 0.01063 | -0.0537 | -120.4233
-13 | -1.2251 | 0.01019 | -0.0533 | -120.2257
-12.5 | -1.1697 | 0.00977 | -0.0531 | -119.7236
-12 | -1.1141 | 0.00933 | -0.0528 | -119.4105
-11.5 | -1.0582 | 0.00891 | -0.0526 | -118.7654
-11 | -1.0017 | 0.00855 | -0.0525 | -117.1579
-10.5 | -0.9445 | 0.00825 | -0.0525 | -114.4848
-10 | -0.8871 | 0.00795 | -0.0525 | -111.5849
-9.5 | -0.8296 | 0.00763 | -0.0525 | -108.7287
-9 | -0.7718 | 0.00736 | -0.0526 | -104.8641
-8.5 | -0.7137 | 0.00712 | -0.0527 | -100.2388
-8 | -0.6556 | 0.0069 | -0.0528 | -95.0145
-7.5 | -0.5976 | 0.00669 | -0.053 | -89.3274
-7 | -0.5392 | 0.00648 | -0.0531 | -83.2099
-6.5 | -0.4808 | 0.00626 | -0.0533 | -76.8051
-6 | -0.422 | 0.00608 | -0.0536 | -69.4079
-5.5 | -0.3631 | 0.00592 | -0.0539 | -61.3345
-5 | -0.3041 | 0.00577 | -0.0542 | -52.7036
-4.5 | -0.245 | 0.00563 | -0.0545 | -43.5169
-4 | -0.1861 | 0.00555 | -0.0548 | -33.5315
-3.5 | -0.1273 | 0.00546 | -0.0552 | -23.315
-3 | -0.0682 | 0.00536 | -0.0555 | -12.7239
-2.5 | -0.0089 | 0.00528 | -0.0559 | -1.6856
-2 | 0.0504 | 0.00522 | -0.0563 | 9.6552
-1.5 | 0.1095 | 0.00515 | -0.0567 | 21.2621
-1 | 0.1688 | 0.00514 | -0.0571 | 32.8405
-0.5 | 0.228 | 0.00517 | -0.0575 | 44.1006
0 | 0.2871 | 0.00515 | -0.058 | 55.7476
0.5 | 0.3463 | 0.00516 | -0.0584 | 67.1124
1 | 0.4054 | 0.00519 | -0.0588 | 78.1118
1.5 | 0.4644 | 0.00524 | -0.0592 | 88.626
2 | 0.5232 | 0.00531 | -0.0596 | 98.5311
2.5 | 0.5817 | 0.0054 | -0.06 | 107.7222
3 | 0.6403 | 0.00552 | -0.0603 | 115.9964
3.5 | 0.6989 | 0.00563 | -0.0607 | 124.1385
4 | 0.7573 | 0.00577 | -0.0611 | 131.2478
4.5 | 0.8153 | 0.00593 | -0.0614 | 137.4874
5 | 0.8733 | 0.00606 | -0.0617 | 144.1089
5.5 | 0.9305 | 0.00628 | -0.0619 | 148.1688
6 | 0.9878 | 0.00648 | -0.0621 | 152.4383
6.5 | 1.0445 | 0.00671 | -0.0622 | 155.6632
7 | 1.1012 | 0.00692 | -0.0624 | 159.1329
7.5 | 1.156 | 0.00725 | -0.0622 | 159.4483
8 | 1.2111 | 0.00747 | -0.0622 | 162.1285
8.5 | 1.2647 | 0.00783 | -0.0619 | 161.5198
9 | 1.3176 | 0.00824 | -0.0615 | 159.9029
10 | 1.4208 | 0.00906 | -0.0601 | 156.8212
10.5 | 1.4716 | 0.00948 | -0.0593 | 155.2321
11 | 1.5211 | 0.01012 | -0.0584 | 150.3063
11.5 | 1.5686 | 0.01084 | -0.0572 | 144.7048
12 | 1.6169 | 0.01144 | -0.0561 | 141.3374
12.5 | 1.6636 | 0.01207 | -0.0548 | 137.8293
13 | 1.7099 | 0.01265 | -0.0535 | 135.17
13.5 | 1.7521 | 0.01333 | -0.0515 | 131.4404
14 | 1.7863 | 0.01408 | -0.0482 | 126.8679
14.5 | 1.8209 | 0.01489 | -0.0452 | 122.2901
15 | 1.8536 | 0.01589 | -0.0424 | 116.652
15.5 | 1.8824 | 0.01718 | -0.0394 | 109.5693
16 | 1.9106 | 0.01865 | -0.0366 | 102.445
16.5 | 1.9374 | 0.02029 | -0.0341 | 95.4855
17 | 1.9622 | 0.02219 | -0.0318 | 88.4272
17.5 | 1.9826 | 0.02452 | -0.0295 | 80.8564
18 | 1.9968 | 0.02747 | -0.0272 | 72.6902
18.5 | 2.0088 | 0.03079 | -0.0253 | 65.242
19 | 2.0185 | 0.03449 | -0.0238 | 58.5242
19.5 | 2.0247 | 0.03882 | -0.0227 | 52.1561
20 | 2.0242 | 0.04399 | -0.022 | 46.015

## 149. Re 20M Mach 0.25 (1)
BIGFOIL.COM POLAR EXPORT
MID 327 15%
MID 327 15% |  |  |  | Cl Max: | 1.619 | at alpha= | 13 | deg
JavaFoil+Calcfoil stall+Eppler ext transition |  |  |  | L/D Max: | 123.141 | at alpha= | 8.5 | deg
Re: | 20000000 |  |  | Cd Min: | 0.00799 | at alpha= | -1.5 | deg
Mach: | 0.25 |  |  | Cl=0 at alpha= | -2.4375 | deg
|  |  |  | @ Cl=0.1, Cd= | 0.0080111
|  |  |  | @ Cl=0.4, Cd= | 0.0082571
|  |  |  | @ Cl=0.6, Cd= | 0.0085005
alpha (deg) | Cl | Cd | Cm | Cl/Cd
-17 | -0.69 | 0.09783 | -0.031 | -7.056
-16.5 | -0.736 | 0.08431 | -0.032 | -8.727
-16 | -0.778 | 0.07125 | -0.034 | -10.916
-15.5 | -0.813 | 0.06172 | -0.035 | -13.17
-15 | -0.845 | 0.0521 | -0.037 | -16.219
-14.5 | -0.871 | 0.04433 | -0.038 | -19.652
-14 | -0.894 | 0.03684 | -0.039 | -24.259
-13.5 | -0.913 | 0.0298 | -0.041 | -30.63
-13 | -0.928 | 0.02343 | -0.042 | -39.61
-12.5 | -0.939 | 0.01825 | -0.044 | -51.459
-12 | -0.94 | 0.01526 | -0.045 | -61.586
-11.5 | -0.931 | 0.01363 | -0.046 | -68.307
-11 | -0.913 | 0.01257 | -0.047 | -72.652
-10.5 | -0.886 | 0.0109 | -0.047 | -81.315
-10 | -0.853 | 0.01157 | -0.048 | -73.716
-9.5 | -0.812 | 0.01105 | -0.048 | -73.448
-9 | -0.767 | 0.01061 | -0.049 | -72.307
-8.5 | -0.719 | 0.01026 | -0.049 | -70.077
-8 | -0.668 | 0.00993 | -0.049 | -67.333
-7.5 | -0.615 | 0.00975 | -0.05 | -63.092
-7 | -0.559 | 0.00946 | -0.05 | -59.121
-6.5 | -0.502 | 0.00922 | -0.051 | -54.428
-6 | -0.443 | 0.00885 | -0.051 | -50.053
-5.5 | -0.383 | 0.00872 | -0.051 | -43.897
-5 | -0.321 | 0.00858 | -0.052 | -37.472
-4.5 | -0.26 | 0.00852 | -0.052 | -30.481
-4 | -0.197 | 0.0084 | -0.053 | -23.469
-3.5 | -0.134 | 0.00828 | -0.053 | -16.201
-3 | -0.071 | 0.00819 | -0.053 | -8.658
-2.5 | -0.008 | 0.00811 | -0.054 | -0.939
-2 | 0.056 | 0.00806 | -0.054 | 6.93
-1.5 | 0.119 | 0.00799 | -0.055 | 14.94
-1 | 0.183 | 0.00805 | -0.055 | 22.708
-0.5 | 0.246 | 0.00811 | -0.055 | 30.357
0 | 0.31 | 0.00816 | -0.056 | 37.955
0.5 | 0.373 | 0.00824 | -0.056 | 45.229
1 | 0.436 | 0.00828 | -0.057 | 52.627
1.5 | 0.499 | 0.0084 | -0.057 | 59.382
2 | 0.562 | 0.00841 | -0.058 | 66.83
2.5 | 0.625 | 0.00856 | -0.058 | 72.982
3 | 0.687 | 0.00869 | -0.058 | 79.032
3.5 | 0.749 | 0.00884 | -0.059 | 84.776
4 | 0.811 | 0.00904 | -0.059 | 89.741
4.5 | 0.873 | 0.00915 | -0.06 | 95.49
5 | 0.935 | 0.00937 | -0.06 | 99.811
5.5 | 0.996 | 0.00958 | -0.06 | 103.902
6 | 1.057 | 0.00988 | -0.061 | 106.981
6.5 | 1.117 | 0.01018 | -0.061 | 109.749
7 | 1.176 | 0.01057 | -0.062 | 111.254
7.5 | 1.234 | 0.011 | -0.062 | 112.177
8 | 1.29 | 0.01159 | -0.062 | 111.294
8.5 | 1.339 | 0.01088 | -0.063 | 123.141
9 | 1.389 | 0.01258 | -0.063 | 110.381
9.5 | 1.433 | 0.01379 | -0.063 | 103.882
10 | 1.475 | 0.01443 | -0.063 | 102.243
10.5 | 1.514 | 0.01511 | -0.063 | 100.22
11 | 1.548 | 0.01571 | -0.064 | 98.534
11.5 | 1.578 | 0.01654 | -0.064 | 95.354
12 | 1.599 | 0.0175 | -0.064 | 91.373
12.5 | 1.612 | 0.01858 | -0.064 | 86.797
13 | 1.619 | 0.01983 | -0.064 | 81.672
13.5 | 1.619 | 0.02133 | -0.064 | 75.904
14 | 1.611 | 0.0231 | -0.064 | 69.723
14.5 | 1.594 | 0.02538 | -0.064 | 62.801
15 | 1.567 | 0.02856 | -0.064 | 54.884
15.5 | 1.533 | 0.03232 | -0.063 | 47.414
16 | 1.492 | 0.03608 | -0.063 | 41.346
16.5 | 1.443 | 0.04065 | -0.063 | 35.506
17 | 1.388 | 0.04581 | -0.062 | 30.303
17.5 | 1.325 | 0.05248 | -0.062 | 25.253
18 | 1.257 | 0.06023 | -0.061 | 20.863

## 150. Re 20M Mach 0.25 (2)
BIGFOIL.COM POLAR EXPORT
MID 327 15%
MID 327 15% |  |  |  | Cl Max: | 1.9852 | at alpha= | 18 | deg
XFOIL ncrit=9 |  |  |  | L/D Max: | 163.364 | at alpha= | 8 | deg
Re: | 20000000 |  |  | Cd Min: | 0.07036 | at alpha= | 20 | deg
Mach: | 0.25 |  |  | Cl=0 at alpha= | -2.4217 | deg
|  |  |  | @ Cl=0.1, Cd= | 0.0051928
|  |  |  | @ Cl=0.4, Cd= | 0.0052137
|  |  |  | @ Cl=0.6, Cd= | 0.0054766
alpha (deg) | Cl | Cd | Cm | Cl/Cd
-20 | -1.5769 | 0.06994 | -0.0588 | -22.5465
-19.5 | -1.6594 | 0.0541 | -0.0684 | -30.6728
-19 | -1.7133 | 0.04151 | -0.0758 | -41.2744
-18.5 | -1.7327 | 0.03218 | -0.0815 | -53.844
-18 | -1.73 | 0.02564 | -0.0851 | -67.4727
-17.5 | -1.7156 | 0.02158 | -0.085 | -79.4995
-17 | -1.695 | 0.0191 | -0.082 | -88.7435
-16.5 | -1.6627 | 0.01749 | -0.0781 | -95.0658
-16 | -1.6213 | 0.01633 | -0.0745 | -99.2835
-15.5 | -1.5717 | 0.01527 | -0.0719 | -102.9273
-15 | -1.5188 | 0.01434 | -0.0697 | -105.9135
-14.5 | -1.4645 | 0.01341 | -0.0677 | -109.2095
-14 | -1.4086 | 0.01258 | -0.0659 | -111.9714
-13.5 | -1.3513 | 0.01181 | -0.0643 | -114.42
-13 | -1.2928 | 0.01115 | -0.0629 | -115.9462
-12.5 | -1.2332 | 0.01057 | -0.0618 | -116.6698
-12 | -1.173 | 0.01007 | -0.0607 | -116.4846
-11.5 | -1.1124 | 0.00961 | -0.0599 | -115.7544
-11 | -1.0521 | 0.00913 | -0.059 | -115.2355
-10.5 | -0.9914 | 0.00869 | -0.0583 | -114.0852
-10 | -0.9302 | 0.00831 | -0.0578 | -111.9374
-9.5 | -0.8687 | 0.00799 | -0.0574 | -108.7234
-9 | -0.8075 | 0.00766 | -0.057 | -105.4178
-8.5 | -0.7461 | 0.00735 | -0.0567 | -101.5102
-8 | -0.6846 | 0.00711 | -0.0565 | -96.2869
-7.5 | -0.6234 | 0.00689 | -0.0563 | -90.479
-7 | -0.5621 | 0.00666 | -0.0562 | -84.3994
-6.5 | -0.501 | 0.0064 | -0.0562 | -78.2812
-6 | -0.4395 | 0.0062 | -0.0562 | -70.8871
-5.5 | -0.3781 | 0.00599 | -0.0563 | -63.1219
-5 | -0.3164 | 0.00584 | -0.0564 | -54.1781
-4.5 | -0.2548 | 0.0057 | -0.0567 | -44.7018
-4 | -0.1936 | 0.00559 | -0.0568 | -34.6333
-3.5 | -0.1325 | 0.0055 | -0.0571 | -24.0909
-3 | -0.0712 | 0.00539 | -0.0574 | -13.2096
-2.5 | -0.0096 | 0.00532 | -0.0577 | -1.8045
-2 | 0.0517 | 0.00524 | -0.058 | 9.8664
-1.5 | 0.1131 | 0.00518 | -0.0584 | 21.834
-1 | 0.1744 | 0.00516 | -0.0588 | 33.7984
-0.5 | 0.2356 | 0.0052 | -0.0592 | 45.3077
0 | 0.2968 | 0.00518 | -0.0596 | 57.2973
0.5 | 0.3581 | 0.0052 | -0.06 | 68.8654
1 | 0.4194 | 0.00522 | -0.0604 | 80.3448
1.5 | 0.4804 | 0.00529 | -0.0607 | 90.8129
2 | 0.5412 | 0.00536 | -0.0611 | 100.9701
2.5 | 0.6017 | 0.00548 | -0.0614 | 109.7993
3 | 0.6626 | 0.00559 | -0.0617 | 118.5331
3.5 | 0.7234 | 0.00572 | -0.062 | 126.4685
4 | 0.7844 | 0.00584 | -0.0623 | 134.3151
4.5 | 0.8447 | 0.00601 | -0.0625 | 140.5491
5 | 0.905 | 0.00616 | -0.0626 | 146.9156
5.5 | 0.9647 | 0.00639 | -0.0627 | 150.9703
6 | 1.0243 | 0.00662 | -0.0627 | 154.7281
6.5 | 1.0836 | 0.00687 | -0.0626 | 157.7293
7 | 1.1428 | 0.00711 | -0.0625 | 160.7314
8 | 1.2579 | 0.0077 | -0.0617 | 163.3636
8.5 | 1.3133 | 0.00815 | -0.0609 | 161.1411
9 | 1.3679 | 0.00864 | -0.06 | 158.3218
9.5 | 1.4224 | 0.00911 | -0.0589 | 156.1361
10 | 1.4752 | 0.00956 | -0.0575 | 154.3096
10.5 | 1.5272 | 0.01013 | -0.0559 | 150.7601
11.5 | 1.6252 | 0.01172 | -0.052 | 138.6689
12 | 1.6733 | 0.01244 | -0.0498 | 134.5096
12.5 | 1.7166 | 0.01313 | -0.0468 | 130.7388
13 | 1.7532 | 0.01401 | -0.0428 | 125.1392
13.5 | 1.7897 | 0.01503 | -0.0393 | 119.0752
14 | 1.826 | 0.01619 | -0.036 | 112.7857
14.5 | 1.8587 | 0.01765 | -0.0327 | 105.3088
15 | 1.8875 | 0.01949 | -0.0294 | 96.8445
15.5 | 1.9152 | 0.02157 | -0.0265 | 88.79
16 | 1.9403 | 0.02396 | -0.0238 | 80.9808
16.5 | 1.9594 | 0.02696 | -0.0211 | 72.678
17 | 1.9705 | 0.03078 | -0.0188 | 64.0188
17.5 | 1.9796 | 0.03502 | -0.0169 | 56.5277
18 | 1.9852 | 0.0399 | -0.0156 | 49.7544
18.5 | 1.9823 | 0.0458 | -0.0148 | 43.2817
19 | 1.9691 | 0.05309 | -0.0148 | 37.0898
19.5 | 1.9478 | 0.06148 | -0.0156 | 31.6818
20 | 1.9238 | 0.07036 | -0.0169 | 27.3422

## 151. Re 20M Mach 0.50 (1)
BIGFOIL.COM POLAR EXPORT
MID 327 15%
MID 327 15% |  |  |  | Cl Max: | 1.481 | at alpha= | 9.5 | deg
JavaFoil+Calcfoil stall+Eppler ext transition |  |  |  | L/D Max: | 118.761 | at alpha= | 6.5 | deg
Re: | 20000000 |  |  | Cd Min: | 0.00826 | at alpha= | -1.5 | deg
Mach: | 0.5 |  |  | Cl=0 at alpha= | -2.4429 | deg
|  |  |  | @ Cl=0.1, Cd= | 0.0082972
|  |  |  | @ Cl=0.4, Cd= | 0.0085671
|  |  |  | @ Cl=0.6, Cd= | 0.0088691
alpha (deg) | Cl | Cd | Cm | Cl/Cd
-20 | -0.991 | 0.20432 | -0.028 | -4.851
-19.5 | -0.964 | 0.19577 | -0.029 | -4.922
-19 | -0.935 | 0.19147 | -0.028 | -4.883
-18.5 | -0.907 | 0.18114 | -0.028 | -5.006
-18 | -0.879 | 0.17711 | -0.028 | -4.962
-17.5 | -0.851 | 0.16492 | -0.028 | -5.16
-17 | -0.823 | 0.15439 | -0.029 | -5.332
-16.5 | -0.797 | 0.13781 | -0.029 | -5.781
-16 | -0.766 | 0.14525 | -0.028 | -5.274
-15.5 | -0.739 | 0.12824 | -0.029 | -5.766
-15 | -0.71 | 0.12726 | -0.028 | -5.578
-14.5 | -0.684 | 0.11218 | -0.029 | -6.095
-14 | -0.661 | 0.0965 | -0.032 | -6.847
-13.5 | -0.631 | 0.09343 | -0.031 | -6.752
-13 | -0.615 | 0.07473 | -0.036 | -8.229
-12.5 | -0.595 | 0.06326 | -0.038 | -9.402
-12 | -0.571 | 0.05555 | -0.04 | -10.277
-11.5 | -0.545 | 0.05065 | -0.041 | -10.758
-11 | -0.526 | 0.04028 | -0.044 | -13.068
-10.5 | -0.506 | 0.03209 | -0.046 | -15.763
-10 | -0.476 | 0.03014 | -0.047 | -15.801
-9.5 | -0.46 | 0.02142 | -0.049 | -21.472
-9 | -0.433 | 0.01876 | -0.051 | -23.077
-8.5 | -0.668 | 0.01324 | -0.054 | -50.482
-8 | -0.675 | 0.01194 | -0.055 | -56.565
-7.5 | -0.647 | 0.01138 | -0.056 | -56.859
-7 | -0.602 | 0.01071 | -0.056 | -56.164
-6.5 | -0.547 | 0.01026 | -0.057 | -53.285
-6 | -0.487 | 0.0099 | -0.057 | -49.146
-5.5 | -0.423 | 0.0093 | -0.057 | -45.451
-5 | -0.357 | 0.0091 | -0.058 | -39.192
-4.5 | -0.289 | 0.00897 | -0.058 | -32.181
-4 | -0.22 | 0.00877 | -0.059 | -25.03
-3.5 | -0.15 | 0.00866 | -0.059 | -17.286
-3 | -0.079 | 0.00852 | -0.06 | -9.295
-2.5 | -0.008 | 0.00841 | -0.06 | -1.01
-2 | 0.062 | 0.00834 | -0.061 | 7.481
-1.5 | 0.133 | 0.00826 | -0.061 | 16.144
-1 | 0.204 | 0.00831 | -0.062 | 24.588
-0.5 | 0.275 | 0.00843 | -0.062 | 32.633
0 | 0.346 | 0.00849 | -0.062 | 40.749
0.5 | 0.416 | 0.00859 | -0.063 | 48.479
1 | 0.487 | 0.00869 | -0.063 | 56.043
1.5 | 0.557 | 0.00882 | -0.064 | 63.173
2 | 0.627 | 0.0089 | -0.064 | 70.454
2.5 | 0.697 | 0.00911 | -0.065 | 76.489
3 | 0.766 | 0.00936 | -0.065 | 81.889
3.5 | 0.835 | 0.0095 | -0.066 | 87.895
4 | 0.904 | 0.00983 | -0.066 | 91.956
4.5 | 0.972 | 0.01009 | -0.067 | 96.314
5 | 1.04 | 0.01043 | -0.067 | 99.727
5.5 | 1.107 | 0.01089 | -0.067 | 101.661
6 | 1.173 | 0.01137 | -0.068 | 103.12
6.5 | 1.234 | 0.01039 | -0.068 | 118.761
7 | 1.294 | 0.01227 | -0.068 | 105.405
7.5 | 1.349 | 0.01306 | -0.069 | 103.352
8 | 1.397 | 0.01451 | -0.069 | 96.317
8.5 | 1.438 | 0.01543 | -0.069 | 93.199
9 | 1.464 | 0.01786 | -0.069 | 81.986
9.5 | 1.481 | 0.01944 | -0.069 | 76.22
10 | 1.479 | 0.02142 | -0.069 | 69.014
10.5 | 1.443 | 0.02401 | -0.069 | 60.096
11 | 1.327 | 0.02763 | -0.068 | 48.015
11.5 | 0.907 | 0.03227 | -0.067 | 28.12
12 | 0.929 | 0.03704 | -0.067 | 25.087
12.5 | 0.946 | 0.04404 | -0.066 | 21.487
13 | 0.967 | 0.0498 | -0.065 | 19.414
13.5 | 0.969 | 0.06716 | -0.062 | 14.426
14 | 0.96 | 0.09582 | -0.056 | 10.023
14.5 | 0.964 | 0.12459 | -0.049 | 7.739

## 152. Re 20M Mach 0.50 (2)
BIGFOIL.COM POLAR EXPORT
MID 327 15%
MID 327 15% |  |  |  | Cl Max: | 1.9232 | at alpha= | 13 | deg
XFOIL ncrit=9 |  |  |  | L/D Max: | 166.897 | at alpha= | 7.5 | deg
Re: | 20000000 |  |  | Cd Min: | 0.03463 | at alpha= | 13.5 | deg
Mach: | 0.5 |  |  | Cl=0 at alpha= | -99 | deg
|  |  |  | @ Cl=0.1, Cd= | 0.00535
|  |  |  | @ Cl=0.4, Cd= | 0.0053584
|  |  |  | @ Cl=0.6, Cd= | 0.005584
alpha (deg) | Cl | Cd | Cm | Cl/Cd
0 | 0.3409 | 0.00535 | -0.0665 | 63.7196
0.5 | 0.4115 | 0.00536 | -0.0667 | 76.7724
1 | 0.4822 | 0.00543 | -0.0669 | 88.8029
1.5 | 0.5528 | 0.00551 | -0.067 | 100.3267
2 | 0.623 | 0.00562 | -0.0671 | 110.8541
2.5 | 0.6935 | 0.00577 | -0.067 | 120.1906
3 | 0.7642 | 0.00593 | -0.0669 | 128.8702
3.5 | 0.8355 | 0.00608 | -0.0668 | 137.4178
4 | 0.9065 | 0.0063 | -0.0664 | 143.8889
4.5 | 0.9784 | 0.00647 | -0.066 | 151.221
5 | 1.0503 | 0.00667 | -0.0654 | 157.4663
5.5 | 1.1216 | 0.00694 | -0.0645 | 161.6138
6 | 1.1925 | 0.00727 | -0.0633 | 164.0303
6.5 | 1.2636 | 0.00762 | -0.0619 | 165.8268
7 | 1.3337 | 0.00803 | -0.06 | 166.0897
7.5 | 1.4036 | 0.00841 | -0.0579 | 166.8966
8 | 1.4709 | 0.00892 | -0.0551 | 164.8991
8.5 | 1.5324 | 0.00971 | -0.0513 | 157.8167
9 | 1.5884 | 0.01065 | -0.0465 | 149.1455
9.5 | 1.6383 | 0.01148 | -0.0405 | 142.7091
10 | 1.6805 | 0.01272 | -0.0338 | 132.1148
10.5 | 1.7182 | 0.01472 | -0.0276 | 116.7255
11 | 1.7685 | 0.01644 | -0.0227 | 107.573
11.5 | 1.8161 | 0.01853 | -0.0179 | 98.0086
12 | 1.8618 | 0.02095 | -0.0131 | 88.8687
12.5 | 1.9001 | 0.02406 | -0.0084 | 78.9734
13 | 1.9232 | 0.02839 | -0.0038 | 67.7422
13.5 | 1.922 | 0.03463 | 0.0002 | 55.501