## index
index | Re | Mach | Datasource
1 | 50000 | 0 | JavaFoil+Calcfoil stall+Eppler ext transition
2 | 50000 | 0 | XFOIL ncrit=9
3 | 50000 | 0.1 | JavaFoil+Calcfoil stall+Eppler ext transition
4 | 50000 | 0.1 | XFOIL ncrit=9
5 | 50000 | 0.25 | JavaFoil+Calcfoil stall+Eppler ext transition
6 | 50000 | 0.25 | XFOIL ncrit=9
7 | 50000 | 0.5 | JavaFoil+Calcfoil stall+Eppler ext transition
8 | 50000 | 0.5 | XFOIL ncrit=9
9 | 100000 | 0 | JavaFoil+Calcfoil stall+Eppler ext transition
10 | 100000 | 0 | XFOIL ncrit=9
11 | 100000 | 0.1 | JavaFoil+Calcfoil stall+Eppler ext transition
12 | 100000 | 0.1 | XFOIL ncrit=9
13 | 100000 | 0.25 | JavaFoil+Calcfoil stall+Eppler ext transition
14 | 100000 | 0.25 | XFOIL ncrit=9
15 | 100000 | 0.5 | JavaFoil+Calcfoil stall+Eppler ext transition
16 | 100000 | 0.5 | XFOIL ncrit=9
17 | 250000 | 0 | JavaFoil+Calcfoil stall+Eppler ext transition
18 | 250000 | 0 | XFOIL ncrit=9
19 | 250000 | 0.1 | JavaFoil+Calcfoil stall+Eppler ext transition
20 | 250000 | 0.1 | XFOIL ncrit=9
21 | 250000 | 0.25 | JavaFoil+Calcfoil stall+Eppler ext transition
22 | 250000 | 0.25 | XFOIL ncrit=9
23 | 250000 | 0.5 | JavaFoil+Calcfoil stall+Eppler ext transition
24 | 250000 | 0.5 | XFOIL ncrit=9
25 | 500000 | 0 | JavaFoil+Calcfoil stall+Eppler ext transition
26 | 500000 | 0 | XFOIL ncrit=9
27 | 500000 | 0.1 | JavaFoil+Calcfoil stall+Eppler ext transition
28 | 500000 | 0.1 | XFOIL ncrit=9
29 | 500000 | 0.25 | JavaFoil+Calcfoil stall+Eppler ext transition
30 | 500000 | 0.25 | XFOIL ncrit=9
31 | 500000 | 0.5 | JavaFoil+Calcfoil stall+Eppler ext transition
32 | 500000 | 0.5 | XFOIL ncrit=9
33 | 750000 | 0 | JavaFoil+Calcfoil stall+Eppler ext transition
34 | 750000 | 0 | XFOIL ncrit=9
35 | 750000 | 0.1 | JavaFoil+Calcfoil stall+Eppler ext transition
36 | 750000 | 0.1 | XFOIL ncrit=9
37 | 750000 | 0.25 | JavaFoil+Calcfoil stall+Eppler ext transition
38 | 750000 | 0.25 | XFOIL ncrit=9
39 | 750000 | 0.5 | JavaFoil+Calcfoil stall+Eppler ext transition
40 | 750000 | 0.5 | XFOIL ncrit=9
41 | 1000000 | 0 | JavaFoil+Calcfoil stall+Eppler ext transition
42 | 1000000 | 0 | XFOIL ncrit=9
43 | 1000000 | 0.1 | JavaFoil+Calcfoil stall+Eppler ext transition
44 | 1000000 | 0.1 | XFOIL ncrit=9
45 | 1000000 | 0.25 | JavaFoil+Calcfoil stall+Eppler ext transition
46 | 1000000 | 0.25 | XFOIL ncrit=9
47 | 1000000 | 0.5 | JavaFoil+Calcfoil stall+Eppler ext transition
48 | 1000000 | 0.5 | XFOIL ncrit=9
49 | 2000000 | 0 | JavaFoil+Calcfoil stall+Eppler ext transition
50 | 2000000 | 0 | XFOIL ncrit=9
51 | 2000000 | 0.1 | JavaFoil+Calcfoil stall+Eppler ext transition
52 | 2000000 | 0.1 | XFOIL ncrit=9
53 | 2000000 | 0.25 | JavaFoil+Calcfoil stall+Eppler ext transition
54 | 2000000 | 0.25 | XFOIL ncrit=9
55 | 2000000 | 0.5 | JavaFoil+Calcfoil stall+Eppler ext transition
56 | 2000000 | 0.5 | XFOIL ncrit=9
57 | 3000000 | 0 | JavaFoil+Calcfoil stall+Eppler ext transition
58 | 3000000 | 0 | XFOIL ncrit=9
59 | 3000000 | 0.1 | JavaFoil+Calcfoil stall+Eppler ext transition
60 | 3000000 | 0.1 | XFOIL ncrit=9
61 | 3000000 | 0.25 | JavaFoil+Calcfoil stall+Eppler ext transition
62 | 3000000 | 0.25 | XFOIL ncrit=9
63 | 3000000 | 0.5 | JavaFoil+Calcfoil stall+Eppler ext transition
64 | 3000000 | 0.5 | XFOIL ncrit=9
65 | 4000000 | 0 | JavaFoil+Calcfoil stall+Eppler ext transition
66 | 4000000 | 0 | XFOIL ncrit=9
67 | 4000000 | 0.1 | JavaFoil+Calcfoil stall+Eppler ext transition
68 | 4000000 | 0.1 | XFOIL ncrit=9
69 | 4000000 | 0.25 | JavaFoil+Calcfoil stall+Eppler ext transition
70 | 4000000 | 0.25 | XFOIL ncrit=9
71 | 4000000 | 0.5 | JavaFoil+Calcfoil stall+Eppler ext transition
72 | 4000000 | 0.5 | XFOIL ncrit=9
73 | 5000000 | 0 | JavaFoil+Calcfoil stall+Eppler ext transition
74 | 5000000 | 0 | XFOIL ncrit=9
75 | 5000000 | 0.1 | JavaFoil+Calcfoil stall+Eppler ext transition
76 | 5000000 | 0.1 | XFOIL ncrit=9
77 | 5000000 | 0.25 | JavaFoil+Calcfoil stall+Eppler ext transition
78 | 5000000 | 0.25 | XFOIL ncrit=9
79 | 5000000 | 0.5 | JavaFoil+Calcfoil stall+Eppler ext transition
80 | 5000000 | 0.5 | XFOIL ncrit=9
81 | 6000000 | 0 | JavaFoil+Calcfoil stall+Eppler ext transition
82 | 6000000 | 0 | XFOIL ncrit=9
83 | 6000000 | 0.1 | JavaFoil+Calcfoil stall+Eppler ext transition
84 | 6000000 | 0.1 | XFOIL ncrit=9
85 | 6000000 | 0.25 | JavaFoil+Calcfoil stall+Eppler ext transition
86 | 6000000 | 0.25 | XFOIL ncrit=9
87 | 6000000 | 0.5 | JavaFoil+Calcfoil stall+Eppler ext transition
88 | 6000000 | 0.5 | XFOIL ncrit=9
89 | 7000000 | 0 | JavaFoil+Calcfoil stall+Eppler ext transition
90 | 7000000 | 0 | XFOIL ncrit=9
91 | 7000000 | 0.1 | JavaFoil+Calcfoil stall+Eppler ext transition
92 | 7000000 | 0.1 | XFOIL ncrit=9
93 | 7000000 | 0.25 | JavaFoil+Calcfoil stall+Eppler ext transition
94 | 7000000 | 0.25 | XFOIL ncrit=9
95 | 7000000 | 0.5 | JavaFoil+Calcfoil stall+Eppler ext transition
96 | 7000000 | 0.5 | XFOIL ncrit=9
97 | 8000000 | 0 | JavaFoil+Calcfoil stall+Eppler ext transition
98 | 8000000 | 0 | XFOIL ncrit=9
99 | 8000000 | 0.1 | JavaFoil+Calcfoil stall+Eppler ext transition
100 | 8000000 | 0.1 | XFOIL ncrit=9
101 | 8000000 | 0.25 | JavaFoil+Calcfoil stall+Eppler ext transition
102 | 8000000 | 0.25 | XFOIL ncrit=9
103 | 8000000 | 0.5 | JavaFoil+Calcfoil stall+Eppler ext transition
104 | 8000000 | 0.5 | XFOIL ncrit=9
105 | 10000000 | 0 | JavaFoil+Calcfoil stall+Eppler ext transition
106 | 10000000 | 0 | XFOIL ncrit=9
107 | 10000000 | 0.1 | JavaFoil+Calcfoil stall+Eppler ext transition
108 | 10000000 | 0.1 | XFOIL ncrit=9
109 | 10000000 | 0.25 | JavaFoil+Calcfoil stall+Eppler ext transition
110 | 10000000 | 0.25 | XFOIL ncrit=9
111 | 10000000 | 0.5 | JavaFoil+Calcfoil stall+Eppler ext transition
112 | 10000000 | 0.5 | XFOIL ncrit=9
113 | 12000000 | 0 | JavaFoil+Calcfoil stall+Eppler ext transition
114 | 12000000 | 0 | XFOIL ncrit=9
115 | 12000000 | 0.1 | JavaFoil+Calcfoil stall+Eppler ext transition
116 | 12000000 | 0.1 | XFOIL ncrit=9
117 | 12000000 | 0.25 | JavaFoil+Calcfoil stall+Eppler ext transition
118 | 12000000 | 0.25 | XFOIL ncrit=9
119 | 12000000 | 0.5 | JavaFoil+Calcfoil stall+Eppler ext transition
120 | 12000000 | 0.5 | XFOIL ncrit=9
121 | 14000000 | 0 | JavaFoil+Calcfoil stall+Eppler ext transition
122 | 14000000 | 0 | XFOIL ncrit=9
123 | 14000000 | 0.1 | JavaFoil+Calcfoil stall+Eppler ext transition
124 | 14000000 | 0.1 | XFOIL ncrit=9
125 | 14000000 | 0.25 | JavaFoil+Calcfoil stall+Eppler ext transition
126 | 14000000 | 0.25 | XFOIL ncrit=9
127 | 14000000 | 0.5 | JavaFoil+Calcfoil stall+Eppler ext transition
128 | 14000000 | 0.5 | XFOIL ncrit=9
129 | 16000000 | 0 | JavaFoil+Calcfoil stall+Eppler ext transition
130 | 16000000 | 0 | XFOIL ncrit=9
131 | 16000000 | 0.1 | JavaFoil+Calcfoil stall+Eppler ext transition
132 | 16000000 | 0.1 | XFOIL ncrit=9
133 | 16000000 | 0.25 | JavaFoil+Calcfoil stall+Eppler ext transition
134 | 16000000 | 0.25 | XFOIL ncrit=9
135 | 16000000 | 0.5 | JavaFoil+Calcfoil stall+Eppler ext transition
136 | 16000000 | 0.5 | XFOIL ncrit=9
137 | 18000000 | 0 | JavaFoil+Calcfoil stall+Eppler ext transition
138 | 18000000 | 0 | XFOIL ncrit=9
139 | 18000000 | 0.1 | JavaFoil+Calcfoil stall+Eppler ext transition
140 | 18000000 | 0.1 | XFOIL ncrit=9
141 | 18000000 | 0.25 | JavaFoil+Calcfoil stall+Eppler ext transition
142 | 18000000 | 0.25 | XFOIL ncrit=9
143 | 18000000 | 0.5 | JavaFoil+Calcfoil stall+Eppler ext transition
144 | 18000000 | 0.5 | XFOIL ncrit=9
145 | 20000000 | 0 | JavaFoil+Calcfoil stall+Eppler ext transition
146 | 20000000 | 0 | XFOIL ncrit=9
147 | 20000000 | 0.1 | JavaFoil+Calcfoil stall+Eppler ext transition
148 | 20000000 | 0.1 | XFOIL ncrit=9
149 | 20000000 | 0.25 | JavaFoil+Calcfoil stall+Eppler ext transition
150 | 20000000 | 0.25 | XFOIL ncrit=9
151 | 20000000 | 0.5 | JavaFoil+Calcfoil stall+Eppler ext transition
152 | 20000000 | 0.5 | XFOIL ncrit=9

## 1. Re 50k Mach 0.00 (1)
BIGFOIL.COM POLAR EXPORT
NACA67-120 a=0.0
NACA67-120 a=0.0 |  |  |  | Cl Max: | 1.214 | at alpha= | 16 | deg
JavaFoil+Calcfoil stall+Eppler ext transition |  |  |  | L/D Max: | 30.956 | at alpha= | 8 | deg
Re: | 50000 |  |  | Cd Min: | 0.02247 | at alpha= | -0.5 | deg
Mach: | 0 |  |  | Cl=0 at alpha= | -0.51639 | deg
|  |  |  | @ Cl=0.1, Cd= | 0.022513
|  |  |  | @ Cl=0.4, Cd= | 0.023298
|  |  |  | @ Cl=0.6, Cd= | 0.024504
alpha (deg) | Cl | Cd | Cm | Cl/Cd
-20 | -1.139 | 0.26751 | 0.02 | -4.257
-19.5 | -1.151 | 0.25569 | 0.02 | -4.502
-19 | -1.161 | 0.23877 | 0.019 | -4.864
-18.5 | -1.17 | 0.22977 | 0.019 | -5.091
-18 | -1.174 | 0.21082 | 0.018 | -5.568
-17.5 | -1.174 | 0.19982 | 0.018 | -5.877
-17 | -1.173 | 0.18786 | 0.018 | -6.244
-16.5 | -1.169 | 0.18023 | 0.017 | -6.486
-16 | -1.163 | 0.16908 | 0.016 | -6.876
-15.5 | -1.154 | 0.15815 | 0.016 | -7.296
-15 | -1.143 | 0.15055 | 0.015 | -7.59
-14.5 | -1.129 | 0.14004 | 0.015 | -8.061
-14 | -1.112 | 0.13117 | 0.014 | -8.481
-13.5 | -1.094 | 0.12402 | 0.014 | -8.818
-13 | -1.072 | 0.1169 | 0.013 | -9.17
-12.5 | -1.048 | 0.10903 | 0.013 | -9.613
-12 | -1.022 | 0.10157 | 0.013 | -10.063
-11.5 | -0.994 | 0.09543 | 0.012 | -10.412
-11 | -0.963 | 0.08936 | 0.012 | -10.779
-10.5 | -0.93 | 0.08297 | 0.012 | -11.215
-10 | -0.895 | 0.07782 | 0.011 | -11.504
-9.5 | -0.858 | 0.07314 | 0.011 | -11.738
-9 | -0.818 | 0.06948 | 0.01 | -11.779
-8.5 | -0.778 | 0.06541 | 0.009 | -11.888
-8 | -0.735 | 0.06135 | 0.009 | -11.983
-7.5 | -0.691 | 0.05771 | 0.008 | -11.98
-7 | -0.647 | 0.05444 | 0.007 | -11.883
-6.5 | -0.601 | 0.05131 | 0.007 | -11.717
-6 | -0.663 | 0.0275 | 0.01 | -24.128
-5.5 | -0.606 | 0.02688 | 0.009 | -22.537
-5 | -0.547 | 0.02627 | 0.007 | -20.837
-4.5 | -0.478 | 0.02396 | 0.006 | -19.937
-4 | -0.419 | 0.02364 | 0.004 | -17.715
-3.5 | -0.359 | 0.02338 | 0.003 | -15.374
-3 | -0.3 | 0.02316 | 0.001 | -12.936
-2.5 | -0.24 | 0.0229 | 0 | -10.467
-2 | -0.18 | 0.02273 | -0.002 | -7.901
-1.5 | -0.12 | 0.02259 | -0.003 | -5.291
-1 | -0.059 | 0.02255 | -0.005 | -2.611
-0.5 | 0.002 | 0.02247 | -0.007 | 0.081
0 | 0.063 | 0.02247 | -0.008 | 2.781
0.5 | 0.123 | 0.02254 | -0.01 | 5.464
1 | 0.184 | 0.02268 | -0.011 | 8.103
1.5 | 0.244 | 0.0228 | -0.013 | 10.716
2 | 0.305 | 0.02294 | -0.014 | 13.293
2.5 | 0.364 | 0.02316 | -0.016 | 15.72
3 | 0.424 | 0.02339 | -0.017 | 18.119
3.5 | 0.483 | 0.02379 | -0.019 | 20.319
4 | 0.542 | 0.02413 | -0.02 | 22.483
4.5 | 0.601 | 0.02451 | -0.022 | 24.52
5 | 0.659 | 0.02494 | -0.023 | 26.434
5.5 | 0.717 | 0.02547 | -0.025 | 28.133
6 | 0.774 | 0.02602 | -0.026 | 29.728
6.5 | 0.845 | 0.02973 | -0.028 | 28.433
7 | 0.901 | 0.03065 | -0.03 | 29.41
7.5 | 0.955 | 0.03153 | -0.031 | 30.282
8 | 1.006 | 0.0325 | -0.033 | 30.956
8.5 | 0.884 | 0.06407 | -0.018 | 13.797
9 | 0.924 | 0.06839 | -0.019 | 13.506
9.5 | 0.961 | 0.07302 | -0.019 | 13.165
10 | 0.997 | 0.07729 | -0.02 | 12.906
10.5 | 1.031 | 0.08261 | -0.02 | 12.479
11 | 1.062 | 0.08798 | -0.02 | 12.069
11.5 | 1.093 | 0.09156 | -0.022 | 11.936
12 | 1.118 | 0.09827 | -0.023 | 11.374
12.5 | 1.141 | 0.10427 | -0.023 | 10.939
13 | 1.16 | 0.11242 | -0.023 | 10.314
13.5 | 1.176 | 0.11974 | -0.023 | 9.822
14 | 1.19 | 0.12793 | -0.023 | 9.3
14.5 | 1.2 | 0.13498 | -0.023 | 8.892
15 | 1.208 | 0.14454 | -0.023 | 8.357
15.5 | 1.212 | 0.15272 | -0.021 | 7.934
16 | 1.214 | 0.16043 | -0.021 | 7.567
16.5 | 1.213 | 0.17182 | -0.022 | 7.062
17 | 1.21 | 0.18154 | -0.022 | 6.667
17.5 | 1.205 | 0.19609 | -0.022 | 6.143
18 | 1.197 | 0.20869 | -0.023 | 5.734
18.5 | 1.187 | 0.22041 | -0.023 | 5.383
19 | 1.175 | 0.23237 | -0.024 | 5.055
19.5 | 1.161 | 0.24772 | -0.024 | 4.685
20 | 1.145 | 0.27079 | -0.024 | 4.229

## 2. Re 50k Mach 0.00 (2)
BIGFOIL.COM POLAR EXPORT
NACA67-120 a=0.0
NACA67-120 a=0.0 |  |  |  | Cl Max: | 1.2158 | at alpha= | 11.5 | deg
XFOIL ncrit=9 |  |  |  | L/D Max: | 21.3113 | at alpha= | 9.5 | deg
Re: | 50000 |  |  | Cd Min: | 0.18835 | at alpha= | 16.5 | deg
Mach: | 0 |  |  | Cl=0 at alpha= | 0.14706 | deg
|  |  |  | @ Cl=0.1, Cd= | 0.069682
|  |  |  | @ Cl=0.4, Cd= | 0.079574
|  |  |  | @ Cl=0.6, Cd= | 0.18835
alpha (deg) | Cl | Cd | Cm | Cl/Cd
-14 | -0.5191 | 0.17274 | -0.0225 | -3.0051
-13.5 | -0.5213 | 0.16786 | -0.0205 | -3.1056
-13 | -0.5283 | 0.16281 | -0.0183 | -3.2449
-12.5 | -0.765 | 0.11008 | -0.047 | -6.9495
-12 | -0.7963 | 0.09979 | -0.0443 | -7.9798
-11.5 | -0.9874 | 0.08988 | -0.0259 | -10.9858
-11 | -1.0337 | 0.08399 | -0.0147 | -12.3074
-10.5 | -1.0771 | 0.0784 | -0.0026 | -13.7385
-10 | -1.1141 | 0.07271 | 0.0095 | -15.3225
-9.5 | -1.1345 | 0.06697 | 0.0201 | -16.9404
-9 | -1.144 | 0.06191 | 0.0298 | -18.4784
-8.5 | -1.1266 | 0.05675 | 0.0353 | -19.852
-8 | -1.0923 | 0.05271 | 0.0384 | -20.7228
-7.5 | -1.0352 | 0.04876 | 0.0376 | -21.2305
-7 | -0.8242 | 0.04555 | 0.0118 | -18.0944
-6.5 | -0.6621 | 0.05574 | 0.0122 | -11.8784
-6 | -0.54 | 0.06779 | 0.0123 | -7.9658
-5.5 | -0.1832 | 0.0745 | -0.0362 | -2.4591
-5 | -0.173 | 0.07226 | -0.0336 | -2.3941
-4.5 | -0.1608 | 0.07045 | -0.0308 | -2.2825
-4 | -0.1468 | 0.06898 | -0.0278 | -2.1282
-3.5 | -0.1315 | 0.0678 | -0.0246 | -1.9395
-3 | -0.1151 | 0.06687 | -0.0214 | -1.7213
-2.5 | -0.0978 | 0.06615 | -0.018 | -1.4785
-2 | -0.08 | 0.06564 | -0.0147 | -1.2188
-1.5 | -0.0617 | 0.06529 | -0.0113 | -0.94501
-1 | -0.043 | 0.06512 | -0.0079 | -0.66032
-0.5 | -0.0243 | 0.06511 | -0.0045 | -0.37321
0 | -0.0055 | 0.06526 | -0.001 | -0.084278
0.5 | 0.0132 | 0.06556 | 0.0024 | 0.20134
1 | 0.0316 | 0.06603 | 0.0057 | 0.47857
1.5 | 0.0496 | 0.06667 | 0.0091 | 0.74396
2 | 0.0671 | 0.06748 | 0.0123 | 0.99437
2.5 | 0.084 | 0.06848 | 0.0155 | 1.2266
3 | 0.1001 | 0.06969 | 0.0187 | 1.4364
3.5 | 0.1153 | 0.07112 | 0.0217 | 1.6212
4 | 0.1294 | 0.07278 | 0.0245 | 1.778
4.5 | 0.1425 | 0.07471 | 0.0272 | 1.9074
5 | 0.1952 | 0.07737 | 0.0204 | 2.5229
5.5 | 0.292 | 0.08138 | 0.006 | 3.5881
6 | 0.4367 | 0.07896 | -0.0075 | 5.5306
6.5 | 0.5214 | 0.07727 | -0.0114 | 6.7478
7 | 0.6045 | 0.07363 | -0.0131 | 8.21
7.5 | 0.6884 | 0.0675 | -0.0122 | 10.1985
8 | 0.8189 | 0.05299 | -0.0094 | 15.4539
8.5 | 0.9051 | 0.04533 | -0.0027 | 19.9669
9 | 0.9627 | 0.04777 | -0.0017 | 20.1528
9.5 | 1.0873 | 0.05102 | -0.0119 | 21.3113
10 | 1.1628 | 0.05576 | -0.0159 | 20.8537
10.5 | 1.1987 | 0.06066 | -0.0139 | 19.761
11 | 1.1844 | 0.06502 | -0.0038 | 18.2159
11.5 | 1.2158 | 0.07112 | -0.0021 | 17.0951
12 | 1.1637 | 0.07505 | 0.0126 | 15.5057
12.5 | 1.1093 | 0.07977 | 0.0258 | 13.9062
13 | 1.0516 | 0.08554 | 0.0372 | 12.2937
13.5 | 0.8645 | 0.09761 | 0.0526 | 8.8567
14 | 0.7895 | 0.11063 | 0.0548 | 7.1364
15.5 | 0.5117 | 0.18041 | 0.0266 | 2.8363
16 | 0.4995 | 0.18397 | 0.0282 | 2.7151
16.5 | 0.4955 | 0.18835 | 0.0298 | 2.6307

## 3. Re 50k Mach 0.10 (1)
BIGFOIL.COM POLAR EXPORT
NACA67-120 a=0.0
NACA67-120 a=0.0 |  |  |  | Cl Max: | 1.198 | at alpha= | 15.5 | deg
JavaFoil+Calcfoil stall+Eppler ext transition |  |  |  | L/D Max: | 30.847 | at alpha= | 8 | deg
Re: | 50000 |  |  | Cd Min: | 0.02257 | at alpha= | -0.5 | deg
Mach: | 0.1 |  |  | Cl=0 at alpha= | -0.51639 | deg
|  |  |  | @ Cl=0.1, Cd= | 0.022598
|  |  |  | @ Cl=0.4, Cd= | 0.023399
|  |  |  | @ Cl=0.6, Cd= | 0.024565
alpha (deg) | Cl | Cd | Cm | Cl/Cd
-20 | -1.1 | 0.28011 | 0.021 | -3.926
-19.5 | -1.116 | 0.26303 | 0.02 | -4.241
-19 | -1.129 | 0.24533 | 0.019 | -4.604
-18.5 | -1.141 | 0.23109 | 0.019 | -4.939
-18 | -1.149 | 0.21495 | 0.018 | -5.343
-17.5 | -1.152 | 0.20453 | 0.018 | -5.633
-17 | -1.153 | 0.19223 | 0.017 | -6
-16.5 | -1.152 | 0.18082 | 0.017 | -6.372
-16 | -1.148 | 0.17193 | 0.016 | -6.68
-15.5 | -1.142 | 0.1596 | 0.016 | -7.157
-15 | -1.133 | 0.15241 | 0.015 | -7.434
-14.5 | -1.121 | 0.14167 | 0.015 | -7.915
-14 | -1.107 | 0.13239 | 0.014 | -8.359
-13.5 | -1.089 | 0.12543 | 0.014 | -8.684
-13 | -1.069 | 0.11735 | 0.013 | -9.111
-12.5 | -1.046 | 0.10934 | 0.013 | -9.571
-12 | -1.021 | 0.10237 | 0.012 | -9.976
-11.5 | -0.994 | 0.09601 | 0.012 | -10.352
-11 | -0.964 | 0.08996 | 0.012 | -10.718
-10.5 | -0.932 | 0.08347 | 0.012 | -11.168
-10 | -0.897 | 0.07871 | 0.011 | -11.402
-9.5 | -0.861 | 0.07337 | 0.011 | -11.732
-9 | -0.821 | 0.07006 | 0.01 | -11.719
-8.5 | -0.78 | 0.06541 | 0.009 | -11.928
-8 | -0.738 | 0.06206 | 0.009 | -11.891
-7.5 | -0.694 | 0.05803 | 0.008 | -11.964
-7 | -0.65 | 0.05446 | 0.007 | -11.934
-6.5 | -0.723 | 0.0283 | 0.012 | -25.547
-6 | -0.666 | 0.02768 | 0.01 | -24.077
-5.5 | -0.609 | 0.02702 | 0.009 | -22.522
-5 | -0.55 | 0.0264 | 0.007 | -20.83
-4.5 | -0.48 | 0.02407 | 0.006 | -19.945
-4 | -0.421 | 0.02374 | 0.004 | -17.725
-3.5 | -0.361 | 0.02343 | 0.003 | -15.409
-3 | -0.301 | 0.02322 | 0.001 | -12.972
-2.5 | -0.241 | 0.02302 | 0 | -10.464
-2 | -0.18 | 0.02276 | -0.002 | -7.927
-1.5 | -0.12 | 0.0227 | -0.003 | -5.292
-1 | -0.059 | 0.02258 | -0.005 | -2.621
-0.5 | 0.002 | 0.02257 | -0.007 | 0.081
0 | 0.063 | 0.02258 | -0.008 | 2.781
0.5 | 0.124 | 0.02261 | -0.01 | 5.473
1 | 0.185 | 0.02272 | -0.011 | 8.126
1.5 | 0.246 | 0.02284 | -0.013 | 10.753
2 | 0.306 | 0.02306 | -0.014 | 13.291
2.5 | 0.366 | 0.02324 | -0.016 | 15.737
3 | 0.426 | 0.02352 | -0.017 | 18.111
3.5 | 0.486 | 0.02385 | -0.019 | 20.36
4 | 0.545 | 0.02422 | -0.02 | 22.51
4.5 | 0.604 | 0.02459 | -0.022 | 24.558
5 | 0.662 | 0.025 | -0.023 | 26.497
5.5 | 0.72 | 0.02553 | -0.025 | 28.211
6 | 0.777 | 0.02613 | -0.026 | 29.744
6.5 | 0.849 | 0.02992 | -0.029 | 28.381
7 | 0.905 | 0.03085 | -0.03 | 29.341
7.5 | 0.959 | 0.03175 | -0.032 | 30.202
8 | 1.01 | 0.03274 | -0.033 | 30.847
8.5 | 0.887 | 0.06438 | -0.018 | 13.781
9 | 0.927 | 0.06874 | -0.019 | 13.484
9.5 | 0.964 | 0.07321 | -0.019 | 13.174
10 | 1 | 0.07773 | -0.02 | 12.863
10.5 | 1.033 | 0.08314 | -0.02 | 12.423
11 | 1.063 | 0.08825 | -0.02 | 12.046
11.5 | 1.093 | 0.09288 | -0.022 | 11.77
12 | 1.118 | 0.09792 | -0.023 | 11.414
12.5 | 1.139 | 0.10544 | -0.023 | 10.798
13 | 1.156 | 0.11261 | -0.022 | 10.266
13.5 | 1.171 | 0.12087 | -0.023 | 9.688
14 | 1.183 | 0.13035 | -0.023 | 9.075
14.5 | 1.191 | 0.13867 | -0.023 | 8.59
15 | 1.196 | 0.14686 | -0.021 | 8.143
15.5 | 1.198 | 0.15699 | -0.021 | 7.629
16 | 1.197 | 0.16373 | -0.021 | 7.313
16.5 | 1.194 | 0.17386 | -0.022 | 6.867
17 | 1.188 | 0.18659 | -0.022 | 6.364
17.5 | 1.179 | 0.20184 | -0.022 | 5.839
18 | 1.167 | 0.21463 | -0.023 | 5.438
18.5 | 1.153 | 0.22402 | -0.023 | 5.149
19 | 1.138 | 0.24499 | -0.024 | 4.644
19.5 | 1.12 | 0.25742 | -0.024 | 4.351
20 | 1.101 | 0.28083 | -0.024 | 3.92

## 4. Re 50k Mach 0.10 (2)
BIGFOIL.COM POLAR EXPORT
NACA67-120 a=0.0
NACA67-120 a=0.0 |  |  |  | Cl Max: | 1.1924 | at alpha= | 10.5 | deg
XFOIL ncrit=9 |  |  |  | L/D Max: | 21.0587 | at alpha= | 9.5 | deg
Re: | 50000 |  |  | Cd Min: | 0.18137 | at alpha= | 15.5 | deg
Mach: | 0.1 |  |  | Cl=0 at alpha= | 0.14973 | deg
|  |  |  | @ Cl=0.1, Cd= | 0.069998
|  |  |  | @ Cl=0.4, Cd= | 0.079688
|  |  |  | @ Cl=0.6, Cd= | 0.18137
alpha (deg) | Cl | Cd | Cm | Cl/Cd
-14 | -0.5186 | 0.17359 | -0.0226 | -2.9875
-13.5 | -0.5186 | 0.16854 | -0.0206 | -3.077
-13 | -0.5245 | 0.16346 | -0.0184 | -3.2087
-12.5 | -0.7523 | 0.11217 | -0.0473 | -6.7068
-12 | -0.7753 | 0.10204 | -0.0453 | -7.598
-11.5 | -0.976 | 0.09112 | -0.028 | -10.7112
-11 | -1.0191 | 0.08485 | -0.0177 | -12.0106
-10.5 | -1.0642 | 0.0794 | -0.0056 | -13.403
-10 | -1.1037 | 0.07376 | 0.0067 | -14.9634
-9.5 | -1.1281 | 0.06804 | 0.0177 | -16.58
-9 | -1.1411 | 0.06292 | 0.0279 | -18.1357
-8.5 | -1.1283 | 0.05767 | 0.0341 | -19.5648
-8 | -1.0946 | 0.05347 | 0.0373 | -20.4713
-7.5 | -1.0412 | 0.04939 | 0.0373 | -21.0812
-7 | -0.8354 | 0.04587 | 0.0123 | -18.2123
-6.5 | -0.7525 | 0.04379 | 0.0099 | -17.1843
-6 | -0.554 | 0.06693 | 0.0129 | -8.2773
-5.5 | -0.1835 | 0.07494 | -0.0363 | -2.4486
-5 | -0.1734 | 0.07266 | -0.0338 | -2.3865
-4.5 | -0.1612 | 0.07081 | -0.0309 | -2.2765
-4 | -0.1472 | 0.06932 | -0.0279 | -2.1235
-3.5 | -0.1319 | 0.06813 | -0.0247 | -1.936
-3 | -0.1155 | 0.06718 | -0.0215 | -1.7193
-2.5 | -0.0982 | 0.06645 | -0.0181 | -1.4778
-2 | -0.0803 | 0.06593 | -0.0147 | -1.218
-1.5 | -0.0619 | 0.06558 | -0.0113 | -0.94389
-1 | -0.0433 | 0.06541 | -0.0079 | -0.66198
-0.5 | -0.0244 | 0.0654 | -0.0045 | -0.37309
0 | -0.0056 | 0.06554 | -0.0011 | -0.085444
0.5 | 0.0131 | 0.06585 | 0.0024 | 0.19894
1 | 0.0316 | 0.06632 | 0.0057 | 0.47648
1.5 | 0.0497 | 0.06697 | 0.0091 | 0.74212
2 | 0.0673 | 0.06779 | 0.0124 | 0.99277
2.5 | 0.0842 | 0.06881 | 0.0156 | 1.2237
3 | 0.1003 | 0.07002 | 0.0187 | 1.4324
3.5 | 0.1155 | 0.07147 | 0.0217 | 1.6161
4 | 0.1297 | 0.07315 | 0.0246 | 1.7731
4.5 | 0.1428 | 0.07511 | 0.0273 | 1.9012
5 | 0.2046 | 0.0778 | 0.0184 | 2.6298
5.5 | 0.2878 | 0.08104 | 0.0069 | 3.5513
6 | 0.4529 | 0.07905 | -0.0092 | 5.7293
6.5 | 0.5193 | 0.07748 | -0.0106 | 6.7024
7 | 0.5997 | 0.074 | -0.012 | 8.1041
7.5 | 0.7011 | 0.06653 | -0.0122 | 10.5381
8 | 0.8204 | 0.05271 | -0.0079 | 15.5644
8.5 | 0.9043 | 0.04601 | -0.0012 | 19.6544
9 | 0.9656 | 0.04839 | -0.0008 | 19.9545
9.5 | 1.09 | 0.05176 | -0.0108 | 21.0587
10 | 1.1618 | 0.05661 | -0.0142 | 20.5229
10.5 | 1.1924 | 0.06161 | -0.0113 | 19.354
11 | 1.1699 | 0.06583 | 0 | 17.7715
11.5 | 1.1383 | 0.07005 | 0.0116 | 16.2498
12 | 1.1507 | 0.07614 | 0.0158 | 15.1129
12.5 | 1.0961 | 0.08112 | 0.0285 | 13.5121
13.5 | 0.8446 | 0.10038 | 0.0534 | 8.414
14 | 0.775 | 0.11365 | 0.0546 | 6.8192
15 | 0.527 | 0.17841 | 0.0247 | 2.9539
15.5 | 0.5133 | 0.18137 | 0.0266 | 2.8301

## 5. Re 50k Mach 0.25 (1)
BIGFOIL.COM POLAR EXPORT
NACA67-120 a=0.0
NACA67-120 a=0.0 |  |  |  | Cl Max: | 1.123 | at alpha= | 13.5 | deg
JavaFoil+Calcfoil stall+Eppler ext transition |  |  |  | L/D Max: | 29.781 | at alpha= | 7.5 | deg
Re: | 50000 |  |  | Cd Min: | 0.02294 | at alpha= | -0.5 | deg
Mach: | 0.25 |  |  | Cl=0 at alpha= | -0.51587 | deg
|  |  |  | @ Cl=0.1, Cd= | 0.02306
|  |  |  | @ Cl=0.4, Cd= | 0.023824
|  |  |  | @ Cl=0.6, Cd= | 0.02503
alpha (deg) | Cl | Cd | Cm | Cl/Cd
-19.5 | -0.798 | 0.36134 | 0.02 | -2.209
-19 | -0.846 | 0.31228 | 0.02 | -2.709
-18.5 | -0.89 | 0.2982 | 0.019 | -2.986
-18 | -0.927 | 0.27201 | 0.019 | -3.407
-17.5 | -0.957 | 0.25577 | 0.018 | -3.742
-17 | -0.984 | 0.22976 | 0.018 | -4.283
-16.5 | -1.007 | 0.20988 | 0.017 | -4.796
-16 | -1.025 | 0.19776 | 0.016 | -5.181
-15.5 | -1.038 | 0.18198 | 0.016 | -5.706
-15 | -1.048 | 0.17171 | 0.016 | -6.102
-14.5 | -1.053 | 0.15333 | 0.015 | -6.864
-14 | -1.053 | 0.14386 | 0.015 | -7.318
-13.5 | -1.048 | 0.13789 | 0.014 | -7.602
-13 | -1.039 | 0.12782 | 0.013 | -8.132
-12.5 | -1.026 | 0.11694 | 0.013 | -8.777
-12 | -1.009 | 0.10867 | 0.012 | -9.286
-11.5 | -0.988 | 0.10057 | 0.012 | -9.823
-11 | -0.964 | 0.09362 | 0.012 | -10.298
-10.5 | -0.937 | 0.08754 | 0.012 | -10.701
-10 | -0.905 | 0.08136 | 0.011 | -11.129
-9.5 | -0.872 | 0.07641 | 0.011 | -11.407
-9 | -0.835 | 0.07082 | 0.01 | -11.788
-8.5 | -0.795 | 0.0674 | 0.009 | -11.792
-8 | -0.753 | 0.06309 | 0.009 | -11.938
-7.5 | -0.71 | 0.05898 | 0.008 | -12.03
-7 | -0.664 | 0.0557 | 0.007 | -11.923
-6.5 | -0.619 | 0.05219 | 0.007 | -11.853
-6 | -0.683 | 0.02838 | 0.011 | -24.057
-5.5 | -0.624 | 0.02778 | 0.009 | -22.457
-5 | -0.564 | 0.02708 | 0.008 | -20.824
-4.5 | -0.493 | 0.02457 | 0.006 | -20.057
-4 | -0.432 | 0.02421 | 0.004 | -17.843
-3.5 | -0.371 | 0.02394 | 0.003 | -15.489
-3 | -0.309 | 0.02363 | 0.001 | -13.086
-2.5 | -0.247 | 0.02343 | 0 | -10.56
-2 | -0.185 | 0.02321 | -0.002 | -7.984
-1.5 | -0.123 | 0.02314 | -0.004 | -5.333
-1 | -0.061 | 0.02301 | -0.005 | -2.641
-0.5 | 0.002 | 0.02294 | -0.007 | 0.082
0 | 0.065 | 0.02302 | -0.008 | 2.803
0.5 | 0.127 | 0.02309 | -0.01 | 5.507
1 | 0.19 | 0.02314 | -0.011 | 8.2
1.5 | 0.252 | 0.02328 | -0.013 | 10.836
2 | 0.315 | 0.02351 | -0.015 | 13.388
2.5 | 0.376 | 0.02372 | -0.016 | 15.838
3 | 0.438 | 0.02399 | -0.018 | 18.234
3.5 | 0.499 | 0.02435 | -0.019 | 20.485
4 | 0.56 | 0.02473 | -0.021 | 22.628
4.5 | 0.62 | 0.02518 | -0.022 | 24.623
5 | 0.68 | 0.02566 | -0.024 | 26.49
5.5 | 0.739 | 0.02622 | -0.026 | 28.172
6 | 0.812 | 0.02995 | -0.028 | 27.101
6.5 | 0.87 | 0.03089 | -0.029 | 28.165
7 | 0.927 | 0.032 | -0.031 | 28.959
7.5 | 0.98 | 0.03292 | -0.032 | 29.781
8 | 0.865 | 0.06159 | -0.018 | 14.045
8.5 | 0.905 | 0.06584 | -0.018 | 13.74
9 | 0.943 | 0.07038 | -0.019 | 13.398
9.5 | 0.978 | 0.07574 | -0.019 | 12.917
10 | 1.011 | 0.08044 | -0.02 | 12.571
10.5 | 1.04 | 0.08647 | -0.02 | 12.03
11 | 1.068 | 0.08999 | -0.022 | 11.867
11.5 | 1.088 | 0.09776 | -0.022 | 11.13
12 | 1.104 | 0.10534 | -0.022 | 10.482
12.5 | 1.116 | 0.1143 | -0.022 | 9.76
13 | 1.122 | 0.1216 | -0.022 | 9.227
13.5 | 1.123 | 0.13113 | -0.02 | 8.561
14 | 1.119 | 0.14031 | -0.019 | 7.973
14.5 | 1.11 | 0.15033 | -0.02 | 7.384
15 | 1.096 | 0.16696 | -0.02 | 6.565
15.5 | 1.077 | 0.17673 | -0.02 | 6.092
16 | 1.052 | 0.19233 | -0.021 | 5.47
16.5 | 1.023 | 0.20448 | -0.021 | 5.001
17 | 0.988 | 0.2228 | -0.022 | 4.435
17.5 | 0.949 | 0.23887 | -0.022 | 3.973
18 | 0.906 | 0.27317 | -0.022 | 3.316
18.5 | 0.859 | 0.29664 | -0.022 | 2.895

## 6. Re 50k Mach 0.25 (2)
BIGFOIL.COM POLAR EXPORT
NACA67-120 a=0.0
NACA67-120 a=0.0 |  |  |  | Cl Max: | 1.145 | at alpha= | 10.5 | deg
XFOIL ncrit=9 |  |  |  | L/D Max: | 19.9629 | at alpha= | 9.5 | deg
Re: | 50000 |  |  | Cd Min: | 0.18705 | at alpha= | 15.5 | deg
Mach: | 0.25 |  |  | Cl=0 at alpha= | 0.1623 | deg
|  |  |  | @ Cl=0.1, Cd= | 0.07177
|  |  |  | @ Cl=0.4, Cd= | 0.080639
|  |  |  | @ Cl=0.6, Cd= | 0.18705
alpha (deg) | Cl | Cd | Cm | Cl/Cd
-12 | -0.711 | 0.11315 | -0.0468 | -6.2837
-11.5 | -0.7569 | 0.10185 | -0.0454 | -7.4315
-11 | -0.877 | 0.08951 | -0.0376 | -9.7978
-10.5 | -0.9888 | 0.08364 | -0.0216 | -11.8221
-10 | -1.0402 | 0.07847 | -0.0087 | -13.256
-9.5 | -1.0865 | 0.07338 | 0.0047 | -14.8065
-9 | -1.1189 | 0.06828 | 0.0171 | -16.3869
-8.5 | -1.114 | 0.06251 | 0.0241 | -17.8211
-8 | -1.0984 | 0.05774 | 0.0303 | -19.0232
-7.5 | -1.0751 | 0.05325 | 0.0358 | -20.1897
-6.5 | -0.7526 | 0.04701 | 0.0042 | -16.0094
-5.5 | -0.4508 | 0.073 | 0.0061 | -6.1753
-5 | -0.1754 | 0.07485 | -0.0344 | -2.3434
-4.5 | -0.1636 | 0.07284 | -0.0316 | -2.246
-4 | -0.1497 | 0.07122 | -0.0285 | -2.1019
-3.5 | -0.1344 | 0.06992 | -0.0253 | -1.9222
-3 | -0.1178 | 0.0689 | -0.022 | -1.7097
-2.5 | -0.1004 | 0.06812 | -0.0186 | -1.4739
-2 | -0.0822 | 0.06755 | -0.0151 | -1.2169
-1.5 | -0.0635 | 0.06718 | -0.0116 | -0.94522
-1 | -0.0445 | 0.06699 | -0.0081 | -0.66428
-0.5 | -0.0254 | 0.06697 | -0.0046 | -0.37927
0 | -0.0062 | 0.06713 | -0.0011 | -0.092358
0.5 | 0.0129 | 0.06745 | 0.0024 | 0.19125
1 | 0.0316 | 0.06796 | 0.0058 | 0.46498
1.5 | 0.05 | 0.06864 | 0.0092 | 0.72844
2 | 0.0679 | 0.06951 | 0.0126 | 0.97684
2.5 | 0.085 | 0.07059 | 0.0158 | 1.2041
3 | 0.1014 | 0.07188 | 0.019 | 1.4107
3.5 | 0.1167 | 0.07342 | 0.022 | 1.5895
4 | 0.1311 | 0.07521 | 0.0249 | 1.7431
4.5 | 0.1443 | 0.07729 | 0.0276 | 1.867
5 | 0.2412 | 0.08061 | 0.0116 | 2.9922
5.5 | 0.4041 | 0.08064 | -0.0073 | 5.0112
6 | 0.4707 | 0.07975 | -0.0092 | 5.9022
6.5 | 0.5641 | 0.07703 | -0.0129 | 7.3231
7 | 0.6337 | 0.07297 | -0.0114 | 8.6844
7.5 | 0.7613 | 0.06093 | -0.0097 | 12.4947
8 | 0.893 | 0.04681 | -0.0029 | 19.0771
8.5 | 0.9204 | 0.04927 | 0.0033 | 18.6807
9 | 1.0296 | 0.05177 | -0.0027 | 19.888
9.5 | 1.1301 | 0.05661 | -0.0093 | 19.9629
10 | 1.1259 | 0.06083 | -0.0004 | 18.509
10.5 | 1.145 | 0.06609 | 0.0041 | 17.3249
11 | 1.0984 | 0.0706 | 0.0174 | 15.5581
11.5 | 1.0449 | 0.07603 | 0.0294 | 13.7433
12 | 0.982 | 0.08262 | 0.0401 | 11.8857
12.5 | 0.9135 | 0.09083 | 0.0484 | 10.0572
13 | 0.8445 | 0.10107 | 0.0533 | 8.3556
13.5 | 0.6774 | 0.12896 | 0.0459 | 5.2528
14 | 0.5838 | 0.15442 | 0.0346 | 3.7806
14.5 | 0.5027 | 0.17494 | 0.0232 | 2.8736
15 | 0.5168 | 0.18178 | 0.0247 | 2.843
15.5 | 0.5238 | 0.18705 | 0.0266 | 2.8003

## 7. Re 50k Mach 0.50 (1)
BIGFOIL.COM POLAR EXPORT
NACA67-120 a=0.0
NACA67-120 a=0.0 |  |  |  | Cl Max: | 1.164 | at alpha= | 20 | deg
JavaFoil+Calcfoil stall+Eppler ext transition |  |  |  | L/D Max: | 26.474 | at alpha= | 6.5 | deg
Re: | 50000 |  |  | Cd Min: | 0.0249 | at alpha= | -0.5 | deg
Mach: | 0.5 |  |  | Cl=0 at alpha= | -0.51429 | deg
|  |  |  | @ Cl=0.1, Cd= | 0.024954
|  |  |  | @ Cl=0.4, Cd= | 0.025784
|  |  |  | @ Cl=0.6, Cd= | 0.027028
alpha (deg) | Cl | Cd | Cm | Cl/Cd
-20 | -1.108 | 0.46167 | 0.034 | -2.401
-19.5 | -1.081 | 0.44614 | 0.034 | -2.423
-19 | -1.054 | 0.44911 | 0.033 | -2.346
-18.5 | -1.023 | 0.435 | 0.03 | -2.351
-18 | -0.995 | 0.43904 | 0.029 | -2.267
-17.5 | -0.968 | 0.43608 | 0.028 | -2.219
-17 | -0.94 | 0.414 | 0.027 | -2.27
-16.5 | -0.91 | 0.38048 | 0.025 | -2.392
-16 | -0.882 | 0.37432 | 0.024 | -2.357
-15.5 | -0.854 | 0.35212 | 0.023 | -2.426
-15 | -0.826 | 0.364 | 0.022 | -2.27
-14.5 | -0.799 | 0.35181 | 0.022 | -2.27
-14 | -0.769 | 0.32039 | 0.019 | -2.399
-13.5 | -0.741 | 0.30963 | 0.018 | -2.392
-13 | -0.713 | 0.29964 | 0.018 | -2.378
-12.5 | -0.685 | 0.29493 | 0.017 | -2.321
-12 | -0.656 | 0.30528 | 0.016 | -2.15
-11.5 | -0.627 | 0.24683 | 0.014 | -2.54
-11 | -0.599 | 0.23107 | 0.013 | -2.591
-10.5 | -0.57 | 0.22501 | 0.011 | -2.531
-10 | -0.541 | 0.17872 | 0.01 | -3.03
-9.5 | -0.718 | 0.10826 | 0.01 | -6.633
-9 | -0.796 | 0.09123 | 0.009 | -8.726
-8.5 | -0.804 | 0.07937 | 0.009 | -10.129
-8 | -0.789 | 0.07217 | 0.009 | -10.929
-7.5 | -0.758 | 0.06641 | 0.009 | -11.419
-7 | -0.72 | 0.06158 | 0.008 | -11.688
-6.5 | -0.675 | 0.05742 | 0.007 | -11.763
-6 | -0.627 | 0.05309 | 0.006 | -11.812
-5.5 | -0.577 | 0.04964 | 0.006 | -11.619
-5 | -0.625 | 0.03034 | 0.008 | -20.587
-4.5 | -0.558 | 0.02957 | 0.007 | -18.862
-4 | -0.49 | 0.02877 | 0.005 | -17.019
-3.5 | -0.413 | 0.02613 | 0.003 | -15.809
-3 | -0.345 | 0.02576 | 0.001 | -13.382
-2.5 | -0.276 | 0.0255 | 0 | -10.824
-2 | -0.207 | 0.02525 | -0.002 | -8.192
-1.5 | -0.138 | 0.02513 | -0.004 | -5.486
-1 | -0.068 | 0.02495 | -0.006 | -2.72
-0.5 | 0.002 | 0.0249 | -0.008 | 0.084
0 | 0.072 | 0.02493 | -0.009 | 2.891
0.5 | 0.142 | 0.02499 | -0.011 | 5.683
1 | 0.212 | 0.02512 | -0.013 | 8.437
1.5 | 0.282 | 0.02535 | -0.015 | 11.115
2 | 0.352 | 0.02554 | -0.016 | 13.765
2.5 | 0.419 | 0.02588 | -0.018 | 16.195
3 | 0.488 | 0.02623 | -0.02 | 18.596
3.5 | 0.556 | 0.02666 | -0.022 | 20.849
4 | 0.623 | 0.02722 | -0.023 | 22.901
4.5 | 0.69 | 0.02791 | -0.025 | 24.708
5 | 0.755 | 0.0286 | -0.027 | 26.394
5.5 | 0.832 | 0.03326 | -0.029 | 25.008
6 | 0.894 | 0.03459 | -0.031 | 25.858
6.5 | 0.955 | 0.03606 | -0.033 | 26.474
7 | 0.85 | 0.05928 | -0.018 | 14.345
7.5 | 0.89 | 0.06473 | -0.018 | 13.744
8 | 0.922 | 0.07039 | -0.019 | 13.098
8.5 | 0.943 | 0.07813 | -0.019 | 12.071
9 | 0.947 | 0.08289 | -0.021 | 11.429
9.5 | 0.904 | 0.09568 | -0.016 | 9.451
10 | 0.599 | 0.16088 | -0.016 | 3.723
10.5 | 0.627 | 0.16681 | -0.016 | 3.759
11 | 0.656 | 0.234 | -0.019 | 2.802
11.5 | 0.685 | 0.26085 | -0.022 | 2.625
12 | 0.713 | 0.28071 | -0.023 | 2.539
12.5 | 0.741 | 0.27989 | -0.024 | 2.647
13 | 0.77 | 0.29691 | -0.027 | 2.594
13.5 | 0.798 | 0.32402 | -0.028 | 2.463
14 | 0.826 | 0.32639 | -0.029 | 2.531
14.5 | 0.854 | 0.33265 | -0.03 | 2.568
15 | 0.884 | 0.35995 | -0.033 | 2.455
15.5 | 0.911 | 0.35934 | -0.034 | 2.536
16 | 0.939 | 0.36845 | -0.035 | 2.548
16.5 | 0.968 | 0.38828 | -0.037 | 2.493
17 | 0.997 | 0.42371 | -0.038 | 2.352
17.5 | 1.024 | 0.42172 | -0.039 | 2.428
18 | 1.052 | 0.42526 | -0.04 | 2.473
18.5 | 1.082 | 0.46066 | -0.043 | 2.35
19 | 1.11 | 0.47346 | -0.044 | 2.344
19.5 | 1.137 | 0.47509 | -0.045 | 2.393
20 | 1.164 | 0.49286 | -0.046 | 2.363

## 8. Re 50k Mach 0.50 (2)
BIGFOIL.COM POLAR EXPORT
NACA67-120 a=0.0
NACA67-120 a=0.0 |  |  |  | Cl Max: | 0.9551 | at alpha= | 8.5 | deg
XFOIL ncrit=9 |  |  |  | L/D Max: | 15.752 | at alpha= | 7.5 | deg
Re: | 50000 |  |  | Cd Min: | 0.25222 | at alpha= | -20 | deg
Mach: | 0.5 |  |  | Cl=0 at alpha= | 0.22168 | deg
|  |  |  | @ Cl=0.1, Cd= | 0.079681
|  |  |  | @ Cl=0.4, Cd= | 0.085456
|  |  |  | @ Cl=0.6, Cd= | 0.17023
alpha (deg) | Cl | Cd | Cm | Cl/Cd
-20 | -0.5344 | 0.25222 | -0.0363 | -2.1188
-19.5 | -0.5215 | 0.2454 | -0.0344 | -2.1251
-19 | -0.5431 | 0.24891 | -0.0348 | -2.1819
-18.5 | -0.5168 | 0.23679 | -0.0328 | -2.1825
-18 | -0.5308 | 0.23711 | -0.0328 | -2.2386
-17.5 | -0.5098 | 0.22767 | -0.0311 | -2.2392
-17 | -0.5237 | 0.22652 | -0.031 | -2.3119
-16.5 | -0.504 | 0.21843 | -0.0294 | -2.3074
-16 | -0.5056 | 0.21379 | -0.0288 | -2.3649
-15.5 | -0.5152 | 0.21167 | -0.028 | -2.434
-15 | -0.495 | 0.20343 | -0.0265 | -2.4333
-14.5 | -0.4895 | 0.1976 | -0.0254 | -2.4772
-14 | -0.5001 | 0.19374 | -0.0244 | -2.5813
-13.5 | -0.5054 | 0.18977 | -0.0229 | -2.6632
-13 | -0.4876 | 0.18216 | -0.0214 | -2.6768
-12.5 | -0.4856 | 0.17553 | -0.0204 | -2.7665
-11.5 | -0.5522 | 0.14791 | -0.0335 | -3.7334
-11 | -0.6013 | 0.13395 | -0.0389 | -4.489
-10.5 | -0.6205 | 0.12342 | -0.0401 | -5.0275
-10 | -0.6604 | 0.11094 | -0.0423 | -5.9528
-9.5 | -0.7233 | 0.09837 | -0.0424 | -7.3529
-9 | -0.7949 | 0.08777 | -0.0381 | -9.0566
-8.5 | -0.8616 | 0.07946 | -0.0297 | -10.8432
-8 | -0.9186 | 0.07282 | -0.0187 | -12.6147
-7.5 | -0.9673 | 0.0673 | -0.0061 | -14.373
-7 | -1.0066 | 0.06264 | 0.0074 | -16.0696
-6.5 | -0.9622 | 0.05718 | 0.0103 | -16.8276
-6 | -0.7985 | 0.05394 | -0.0011 | -14.8035
-5.5 | -0.7305 | 0.05217 | 0.0012 | -14.0023
-5 | -0.5493 | 0.07235 | 0.012 | -7.5923
-4.5 | -0.1717 | 0.08212 | -0.0341 | -2.0908
-4 | -0.159 | 0.07982 | -0.031 | -1.992
-3.5 | -0.144 | 0.07803 | -0.0277 | -1.8454
-3 | -0.1272 | 0.07663 | -0.0241 | -1.6599
-2.5 | -0.1091 | 0.07557 | -0.0205 | -1.4437
-2 | -0.09 | 0.07481 | -0.0167 | -1.203
-1.5 | -0.0703 | 0.0743 | -0.0129 | -0.94616
-1 | -0.05 | 0.07404 | -0.0091 | -0.67531
-0.5 | -0.0296 | 0.074 | -0.0052 | -0.4
0 | -0.009 | 0.07419 | -0.0014 | -0.12131
0.5 | 0.0113 | 0.07459 | 0.0024 | 0.15149
1 | 0.0314 | 0.07521 | 0.0061 | 0.4175
1.5 | 0.0509 | 0.07607 | 0.0098 | 0.66912
2 | 0.0698 | 0.07717 | 0.0134 | 0.9045
2.5 | 0.088 | 0.07853 | 0.0169 | 1.1206
3 | 0.1051 | 0.08017 | 0.0202 | 1.311
3.5 | 0.1212 | 0.08211 | 0.0234 | 1.4761
4 | 0.1736 | 0.08469 | 0.0176 | 2.0498
4.5 | 0.3539 | 0.08542 | -0.0068 | 4.1431
5 | 0.431 | 0.08548 | -0.0102 | 5.0421
5.5 | 0.4859 | 0.08493 | -0.0095 | 5.7212
6 | 0.5711 | 0.08242 | -0.0102 | 6.9291
6.5 | 0.6559 | 0.07732 | -0.007 | 8.4829
7 | 0.8246 | 0.05948 | 0.0023 | 13.8635
7.5 | 0.8955 | 0.05685 | 0.0109 | 15.752
8 | 0.9274 | 0.06025 | 0.0165 | 15.3925
8.5 | 0.9551 | 0.06464 | 0.0216 | 14.7757
9 | 0.952 | 0.07029 | 0.0285 | 13.5439
9.5 | 0.8933 | 0.07827 | 0.0374 | 11.4131
10 | 0.827 | 0.08813 | 0.0433 | 9.3839
10.5 | 0.7461 | 0.10163 | 0.0446 | 7.3413
11 | 0.6726 | 0.11788 | 0.0411 | 5.7058
11.5 | 0.632 | 0.1312 | 0.0381 | 4.8171
12 | 0.6037 | 0.14256 | 0.0361 | 4.2347
12.5 | 0.5833 | 0.15264 | 0.0346 | 3.8214
13 | 0.5686 | 0.16185 | 0.0336 | 3.5131
13.5 | 0.5753 | 0.17023 | 0.0339 | 3.3795

## 9. Re 100k Mach 0.00 (1)
BIGFOIL.COM POLAR EXPORT
NACA67-120 a=0.0
NACA67-120 a=0.0 |  |  |  | Cl Max: | 1.296 | at alpha= | 11.5 | deg
JavaFoil+Calcfoil stall+Eppler ext transition |  |  |  | L/D Max: | 40.47 | at alpha= | 6 | deg
Re: | 100000 |  |  | Cd Min: | 0.01639 | at alpha= | 0 | deg
Mach: | 0 |  |  | Cl=0 at alpha= | -0.51639 | deg
|  |  |  | @ Cl=0.1, Cd= | 0.016421
|  |  |  | @ Cl=0.4, Cd= | 0.017016
|  |  |  | @ Cl=0.6, Cd= | 0.01793
alpha (deg) | Cl | Cd | Cm | Cl/Cd
-20 | -1.139 | 0.22747 | 0.021 | -5.007
-19.5 | -1.151 | 0.21613 | 0.02 | -5.327
-19 | -1.162 | 0.20581 | 0.02 | -5.644
-18.5 | -1.17 | 0.19486 | 0.019 | -6.004
-18 | -1.174 | 0.1841 | 0.019 | -6.377
-17.5 | -1.175 | 0.17676 | 0.018 | -6.645
-17 | -1.173 | 0.16596 | 0.018 | -7.069
-16.5 | -1.169 | 0.15681 | 0.017 | -7.455
-16 | -1.163 | 0.14915 | 0.017 | -7.797
-15.5 | -1.154 | 0.13908 | 0.016 | -8.299
-15 | -1.143 | 0.13316 | 0.016 | -8.583
-14.5 | -1.129 | 0.12518 | 0.015 | -9.02
-14 | -1.113 | 0.11778 | 0.015 | -9.447
-13.5 | -1.094 | 0.11087 | 0.014 | -9.868
-13 | -1.073 | 0.1042 | 0.014 | -10.297
-12.5 | -1.05 | 0.09814 | 0.014 | -10.702
-12 | -1.025 | 0.0909 | 0.014 | -11.271
-11.5 | -0.996 | 0.08532 | 0.013 | -11.671
-11 | -0.965 | 0.07992 | 0.013 | -12.077
-10.5 | -0.932 | 0.07496 | 0.013 | -12.439
-10 | -0.898 | 0.0702 | 0.012 | -12.792
-9.5 | -0.864 | 0.06471 | 0.012 | -13.355
-9 | -0.819 | 0.06271 | 0.01 | -13.057
-8.5 | -0.778 | 0.05923 | 0.009 | -13.137
-8 | -0.736 | 0.05556 | 0.009 | -13.246
-7.5 | -0.831 | 0.02471 | 0.015 | -33.614
-7 | -0.777 | 0.02413 | 0.014 | -32.185
-6.5 | -0.721 | 0.02345 | 0.012 | -30.758
-6 | -0.665 | 0.02272 | 0.01 | -29.253
-5.5 | -0.607 | 0.02218 | 0.009 | -27.366
-5 | -0.548 | 0.02159 | 0.007 | -25.394
-4.5 | -0.478 | 0.01756 | 0.006 | -27.241
-4 | -0.419 | 0.01728 | 0.004 | -24.262
-3.5 | -0.36 | 0.0171 | 0.003 | -21.031
-3 | -0.3 | 0.01692 | 0.001 | -17.715
-2.5 | -0.24 | 0.01674 | 0 | -14.334
-2 | -0.18 | 0.01657 | -0.002 | -10.846
-1.5 | -0.12 | 0.01646 | -0.003 | -7.267
-1 | -0.059 | 0.01643 | -0.005 | -3.586
-0.5 | 0.002 | 0.0164 | -0.007 | 0.111
0 | 0.063 | 0.01639 | -0.008 | 3.818
0.5 | 0.123 | 0.01644 | -0.01 | 7.499
1 | 0.184 | 0.01651 | -0.011 | 11.14
1.5 | 0.245 | 0.01661 | -0.013 | 14.72
2 | 0.305 | 0.01672 | -0.014 | 18.25
2.5 | 0.364 | 0.01692 | -0.016 | 21.533
3 | 0.424 | 0.01708 | -0.017 | 24.84
3.5 | 0.484 | 0.01737 | -0.019 | 27.858
4 | 0.543 | 0.01766 | -0.02 | 30.762
4.5 | 0.602 | 0.01794 | -0.022 | 33.541
5 | 0.66 | 0.01831 | -0.023 | 36.05
5.5 | 0.718 | 0.0187 | -0.025 | 38.368
6 | 0.775 | 0.01914 | -0.026 | 40.47
6.5 | 0.847 | 0.02471 | -0.029 | 34.27
7 | 0.903 | 0.02552 | -0.03 | 35.383
7.5 | 0.957 | 0.02635 | -0.032 | 36.306
8 | 1.009 | 0.02736 | -0.033 | 36.862
8.5 | 1.058 | 0.02832 | -0.035 | 37.372
9 | 1.106 | 0.02934 | -0.036 | 37.683
9.5 | 0.965 | 0.06552 | -0.021 | 14.72
10 | 1.001 | 0.06959 | -0.021 | 14.379
10.5 | 1.033 | 0.07441 | -0.021 | 13.878
11 | 1.063 | 0.079 | -0.021 | 13.46
11.5 | 1.296 | 0.03723 | -0.043 | 34.806
12 | 1.127 | 0.08716 | -0.027 | 12.93
12.5 | 1.148 | 0.09268 | -0.027 | 12.387
13 | 1.163 | 0.10112 | -0.025 | 11.504
13.5 | 1.179 | 0.10723 | -0.025 | 10.996
14 | 1.192 | 0.11482 | -0.025 | 10.384
14.5 | 1.203 | 0.1213 | -0.025 | 9.915
15 | 1.21 | 0.12929 | -0.026 | 9.362
15.5 | 1.215 | 0.13834 | -0.026 | 8.782
16 | 1.217 | 0.14464 | -0.026 | 8.413
16.5 | 1.216 | 0.15348 | -0.025 | 7.92

## 10. Re 100k Mach 0.00 (2)
BIGFOIL.COM POLAR EXPORT
NACA67-120 a=0.0
NACA67-120 a=0.0 |  |  |  | Cl Max: | 1.2078 | at alpha= | 13 | deg
XFOIL ncrit=9 |  |  |  | L/D Max: | 27.9754 | at alpha= | 7.5 | deg
Re: | 100000 |  |  | Cd Min: | 0.19388 | at alpha= | 18 | deg
Mach: | 0 |  |  | Cl=0 at alpha= | 0.16304 | deg
|  |  |  | @ Cl=0.1, Cd= | 0.06325
|  |  |  | @ Cl=0.4, Cd= | 0.061735
|  |  |  | @ Cl=0.6, Cd= | 0.19388
alpha (deg) | Cl | Cd | Cm | Cl/Cd
-15.5 | -0.5287 | 0.1753 | -0.0303 | -3.016
-15 | -0.581 | 0.16715 | -0.0351 | -3.4759
-14.5 | -0.5454 | 0.16305 | -0.0305 | -3.345
-14 | -0.6123 | 0.15313 | -0.0359 | -3.9986
-13.5 | -0.844 | 0.09657 | -0.0554 | -8.7398
-13 | -0.8999 | 0.08771 | -0.0498 | -10.2599
-12.5 | -0.9759 | 0.07962 | -0.0398 | -12.257
-12 | -1.0664 | 0.07248 | -0.0243 | -14.713
-11.5 | -1.1804 | 0.07087 | 0.0007 | -16.6558
-11 | -1.1962 | 0.065 | 0.0102 | -18.4031
-10.5 | -1.2112 | 0.06034 | 0.0204 | -20.0729
-10 | -1.1816 | 0.05495 | 0.0225 | -21.5032
-9.5 | -1.1643 | 0.05128 | 0.028 | -22.7048
-9 | -1.138 | 0.04764 | 0.0324 | -23.8875
-8.5 | -1.0859 | 0.04425 | 0.0318 | -24.5401
-8 | -1.0337 | 0.04206 | 0.0317 | -24.5768
-7.5 | -0.9458 | 0.03992 | 0.0248 | -23.6924
-7 | -0.8683 | 0.0386 | 0.0203 | -22.4948
-6.5 | -0.8291 | 0.0375 | 0.0224 | -22.1093
-6 | -0.8101 | 0.03603 | 0.028 | -22.484
-5.5 | -0.8271 | 0.03296 | 0.0399 | -25.0941
-5 | -0.715 | 0.04489 | 0.0414 | -15.9278
-4.5 | -0.6187 | 0.05103 | 0.038 | -12.1242
-4 | -0.4975 | 0.05725 | 0.03 | -8.69
-3.5 | -0.353 | 0.06164 | 0.0163 | -5.7268
-2.5 | -0.097 | 0.0644 | -0.0176 | -1.5062
-2 | -0.0795 | 0.06383 | -0.0144 | -1.2455
-1.5 | -0.0614 | 0.06345 | -0.0111 | -0.96769
-1 | -0.0431 | 0.06327 | -0.0078 | -0.68121
-0.5 | -0.0246 | 0.06327 | -0.0045 | -0.38881
0 | -0.006 | 0.06344 | -0.0012 | -0.094578
0.5 | 0.0124 | 0.06379 | 0.0021 | 0.19439
1 | 0.067 | 0.06319 | -0.0024 | 1.0603
1.5 | 0.1381 | 0.06332 | -0.0099 | 2.181
2 | 0.1929 | 0.06379 | -0.0136 | 3.024
2.5 | 0.2495 | 0.06429 | -0.017 | 3.8809
3 | 0.3721 | 0.06217 | -0.0287 | 5.9852
3.5 | 0.4413 | 0.06109 | -0.0319 | 7.2238
4 | 0.4903 | 0.06008 | -0.0316 | 8.1608
4.5 | 0.56 | 0.05832 | -0.034 | 9.6022
5 | 0.6492 | 0.05502 | -0.0383 | 11.7993
5.5 | 0.6933 | 0.05253 | -0.0355 | 13.1982
6 | 0.7545 | 0.04827 | -0.0337 | 15.6308
6.5 | 0.8114 | 0.04364 | -0.0305 | 18.593
7 | 0.8494 | 0.04045 | -0.0248 | 20.9988
7.5 | 0.9534 | 0.03408 | -0.0265 | 27.9754
8 | 0.9339 | 0.03681 | -0.015 | 25.3708
8.5 | 0.9256 | 0.03957 | -0.0061 | 23.3915
9 | 0.9406 | 0.04146 | -0.0005 | 22.6869
9.5 | 0.9712 | 0.04292 | 0.0028 | 22.6281
10 | 1.0171 | 0.04429 | 0.0039 | 22.9646
10.5 | 1.0748 | 0.04606 | 0.0033 | 23.3348
11 | 1.1327 | 0.04853 | 0.0022 | 23.3402
11.5 | 1.1597 | 0.05093 | 0.0057 | 22.7705
12 | 1.1809 | 0.05442 | 0.0097 | 21.6997
12.5 | 1.1783 | 0.05765 | 0.0171 | 20.4389
13 | 1.2078 | 0.06199 | 0.0189 | 19.4838
13.5 | 1.1661 | 0.06583 | 0.0307 | 17.7138
14 | 1.1216 | 0.07061 | 0.0413 | 15.8844
14.5 | 1.0689 | 0.07641 | 0.051 | 13.989
15 | 1.0096 | 0.08343 | 0.0591 | 12.1012
15.5 | 0.9477 | 0.0916 | 0.0648 | 10.3461
16 | 0.8828 | 0.10164 | 0.0678 | 8.6856
16.5 | 0.6874 | 0.13925 | 0.0548 | 4.9364
17.5 | 0.5371 | 0.18991 | 0.033 | 2.8282
18 | 0.5536 | 0.19388 | 0.0363 | 2.8554

## 11. Re 100k Mach 0.10 (1)
BIGFOIL.COM POLAR EXPORT
NACA67-120 a=0.0
NACA67-120 a=0.0 |  |  |  | Cl Max: | 1.289 | at alpha= | 11.5 | deg
JavaFoil+Calcfoil stall+Eppler ext transition |  |  |  | L/D Max: | 40.444 | at alpha= | 6 | deg
Re: | 100000 |  |  | Cd Min: | 0.01643 | at alpha= | -0.5 | deg
Mach: | 0.1 |  |  | Cl=0 at alpha= | -0.51639 | deg
|  |  |  | @ Cl=0.1, Cd= | 0.01648
|  |  |  | @ Cl=0.4, Cd= | 0.017073
|  |  |  | @ Cl=0.6, Cd= | 0.018003
alpha (deg) | Cl | Cd | Cm | Cl/Cd
-20 | -1.1 | 0.23284 | 0.021 | -4.724
-19.5 | -1.116 | 0.2228 | 0.02 | -5.007
-19 | -1.13 | 0.21216 | 0.02 | -5.324
-18.5 | -1.142 | 0.19878 | 0.019 | -5.743
-18 | -1.149 | 0.18841 | 0.019 | -6.097
-17.5 | -1.152 | 0.17787 | 0.018 | -6.478
-17 | -1.154 | 0.1699 | 0.018 | -6.79
-16.5 | -1.152 | 0.15905 | 0.017 | -7.246
-16 | -1.149 | 0.14959 | 0.017 | -7.679
-15.5 | -1.143 | 0.14118 | 0.016 | -8.093
-15 | -1.133 | 0.13524 | 0.016 | -8.38
-14.5 | -1.122 | 0.1247 | 0.015 | -8.994
-14 | -1.107 | 0.11873 | 0.015 | -9.323
-13.5 | -1.09 | 0.11211 | 0.014 | -9.719
-13 | -1.071 | 0.10573 | 0.014 | -10.126
-12.5 | -1.049 | 0.09805 | 0.014 | -10.695
-12 | -1.024 | 0.09222 | 0.014 | -11.103
-11.5 | -0.996 | 0.08649 | 0.014 | -11.52
-11 | -0.966 | 0.08107 | 0.013 | -11.921
-10.5 | -0.934 | 0.07524 | 0.013 | -12.414
-10 | -0.9 | 0.07073 | 0.012 | -12.725
-9.5 | -0.865 | 0.06547 | 0.012 | -13.219
-9 | -0.822 | 0.06318 | 0.01 | -13.004
-8.5 | -0.781 | 0.05932 | 0.009 | -13.162
-8 | -0.738 | 0.0559 | 0.009 | -13.208
-7.5 | -0.834 | 0.02483 | 0.015 | -33.581
-7 | -0.78 | 0.02421 | 0.014 | -32.211
-6.5 | -0.725 | 0.02354 | 0.012 | -30.778
-6 | -0.668 | 0.0229 | 0.011 | -29.157
-5.5 | -0.61 | 0.02228 | 0.009 | -27.364
-5 | -0.551 | 0.0217 | 0.007 | -25.381
-4.5 | -0.481 | 0.01762 | 0.006 | -27.272
-4 | -0.421 | 0.01737 | 0.004 | -24.247
-3.5 | -0.361 | 0.01714 | 0.003 | -21.081
-3 | -0.301 | 0.01695 | 0.001 | -17.784
-2.5 | -0.241 | 0.0168 | 0 | -14.349
-2 | -0.181 | 0.01663 | -0.002 | -10.86
-1.5 | -0.12 | 0.01654 | -0.003 | -7.268
-1 | -0.059 | 0.01647 | -0.005 | -3.597
-0.5 | 0.002 | 0.01643 | -0.007 | 0.111
0 | 0.063 | 0.01645 | -0.008 | 3.823
0.5 | 0.124 | 0.0165 | -0.01 | 7.51
1 | 0.185 | 0.01659 | -0.011 | 11.142
1.5 | 0.246 | 0.01667 | -0.013 | 14.751
2 | 0.307 | 0.01681 | -0.014 | 18.247
2.5 | 0.366 | 0.01696 | -0.016 | 21.585
3 | 0.426 | 0.01716 | -0.017 | 24.851
3.5 | 0.486 | 0.01745 | -0.019 | 27.866
4 | 0.546 | 0.01771 | -0.02 | 30.818
4.5 | 0.605 | 0.01803 | -0.022 | 33.548
5 | 0.663 | 0.01832 | -0.023 | 36.199
5.5 | 0.721 | 0.01874 | -0.025 | 38.487
6 | 0.778 | 0.01924 | -0.026 | 40.444
6.5 | 0.851 | 0.02487 | -0.029 | 34.213
7 | 0.907 | 0.02569 | -0.03 | 35.304
7.5 | 0.961 | 0.02654 | -0.032 | 36.205
8 | 1.013 | 0.02757 | -0.033 | 36.735
8.5 | 1.062 | 0.02855 | -0.035 | 37.2
9 | 1.109 | 0.02959 | -0.036 | 37.488
9.5 | 0.972 | 0.0648 | -0.022 | 14.997
10 | 1.002 | 0.07013 | -0.021 | 14.291
10.5 | 1.034 | 0.07469 | -0.021 | 13.849
11 | 1.065 | 0.07969 | -0.021 | 13.361
11.5 | 1.289 | 0.03902 | -0.043 | 33.026
12 | 1.135 | 0.0844 | -0.029 | 13.448
12.5 | 1.144 | 0.094 | -0.026 | 12.174
13 | 1.16 | 0.10157 | -0.025 | 11.416
13.5 | 1.174 | 0.10915 | -0.025 | 10.757
14 | 1.186 | 0.11675 | -0.025 | 10.155
14.5 | 1.194 | 0.12483 | -0.025 | 9.564
15 | 1.199 | 0.13271 | -0.025 | 9.034
15.5 | 1.201 | 0.14116 | -0.025 | 8.507
16 | 1.2 | 0.14687 | -0.025 | 8.168
16.5 | 1.196 | 0.15744 | -0.026 | 7.598

## 12. Re 100k Mach 0.10 (2)
BIGFOIL.COM POLAR EXPORT
NACA67-120 a=0.0
NACA67-120 a=0.0 |  |  |  | Cl Max: | 1.1938 | at alpha= | 13 | deg
XFOIL ncrit=9 |  |  |  | L/D Max: | 27.3903 | at alpha= | 7.5 | deg
Re: | 100000 |  |  | Cd Min: | 0.19496 | at alpha= | 18 | deg
Mach: | 0.1 |  |  | Cl=0 at alpha= | 0.16757 | deg
|  |  |  | @ Cl=0.1, Cd= | 0.064084
|  |  |  | @ Cl=0.4, Cd= | 0.061854
|  |  |  | @ Cl=0.6, Cd= | 0.19496
alpha (deg) | Cl | Cd | Cm | Cl/Cd
-15.5 | -0.5275 | 0.17623 | -0.0303 | -2.9932
-15 | -0.5788 | 0.16834 | -0.0349 | -3.4383
-14.5 | -0.5434 | 0.16407 | -0.0304 | -3.312
-14 | -0.6102 | 0.15447 | -0.0359 | -3.9503
-13.5 | -0.8164 | 0.09922 | -0.0567 | -8.2282
-13 | -0.8742 | 0.08977 | -0.0521 | -9.7382
-12.5 | -0.9512 | 0.0812 | -0.043 | -11.7143
-12 | -1.0357 | 0.07383 | -0.0294 | -14.0282
-11.5 | -1.1583 | 0.07117 | -0.0046 | -16.2751
-11 | -1.1852 | 0.06631 | 0.0068 | -17.8736
-10.5 | -1.2041 | 0.06161 | 0.0175 | -19.5439
-10 | -1.1751 | 0.05606 | 0.0197 | -20.9615
-9.5 | -1.1628 | 0.05228 | 0.026 | -22.2418
-9 | -1.1394 | 0.04845 | 0.0309 | -23.517
-8.5 | -1.0917 | 0.04489 | 0.0314 | -24.3194
-8 | -1.0351 | 0.04248 | 0.0304 | -24.3668
-7.5 | -0.9479 | 0.04028 | 0.0238 | -23.5328
-7 | -0.879 | 0.03901 | 0.021 | -22.5327
-6.5 | -0.8292 | 0.03787 | 0.0215 | -21.896
-6 | -0.8083 | 0.03646 | 0.0268 | -22.1695
-5.5 | -0.7249 | 0.04229 | 0.0305 | -17.1412
-5 | -0.7184 | 0.04467 | 0.0409 | -16.0824
-4.5 | -0.6384 | 0.05028 | 0.0402 | -12.6969
-4 | -0.4883 | 0.05751 | 0.028 | -8.4907
-3.5 | -0.3642 | 0.0614 | 0.0175 | -5.9316
-2.5 | -0.0974 | 0.0647 | -0.0177 | -1.5054
-2 | -0.0798 | 0.06411 | -0.0145 | -1.2447
-1.5 | -0.0617 | 0.06373 | -0.0112 | -0.96815
-1 | -0.0433 | 0.06355 | -0.0078 | -0.68135
-0.5 | -0.0248 | 0.06355 | -0.0045 | -0.39024
0 | -0.0062 | 0.06372 | -0.0012 | -0.097301
0.5 | 0.0123 | 0.06407 | 0.0021 | 0.19198
2 | 0.1979 | 0.0641 | -0.0144 | 3.0874
3 | 0.3713 | 0.06221 | -0.0282 | 5.9685
3.5 | 0.4511 | 0.06122 | -0.0332 | 7.3685
4 | 0.4942 | 0.06017 | -0.0318 | 8.2134
4.5 | 0.5699 | 0.05825 | -0.035 | 9.7837
5 | 0.6242 | 0.05592 | -0.0341 | 11.1624
5.5 | 0.7038 | 0.05221 | -0.0362 | 13.4802
6 | 0.7654 | 0.04769 | -0.0341 | 16.0495
7 | 0.8605 | 0.03978 | -0.0248 | 21.6315
7.5 | 0.9488 | 0.03464 | -0.0245 | 27.3903
8 | 0.9289 | 0.03748 | -0.0132 | 24.7839
8.5 | 0.9242 | 0.04012 | -0.0047 | 23.0359
9 | 0.9413 | 0.04194 | 0.0006 | 22.444
9.5 | 0.9765 | 0.04339 | 0.0033 | 22.5052
10 | 1.0254 | 0.04479 | 0.0041 | 22.8935
10.5 | 1.08 | 0.04667 | 0.004 | 23.1412
11 | 1.1337 | 0.04932 | 0.0038 | 22.9866
11.5 | 1.1638 | 0.05186 | 0.0067 | 22.4412
12 | 1.1734 | 0.05548 | 0.0125 | 21.15
12.5 | 1.1671 | 0.05891 | 0.0203 | 19.8116
13 | 1.1938 | 0.06334 | 0.0225 | 18.8475
13.5 | 1.1496 | 0.06742 | 0.0342 | 17.0513
14 | 1.1019 | 0.07244 | 0.0446 | 15.2112
14.5 | 1.0463 | 0.07854 | 0.0538 | 13.3219
15 | 0.986 | 0.08596 | 0.0612 | 11.4705
15.5 | 0.9248 | 0.09459 | 0.066 | 9.7769
16 | 0.8628 | 0.10508 | 0.0679 | 8.2109
17.5 | 0.5371 | 0.19087 | 0.0328 | 2.814
18 | 0.5543 | 0.19496 | 0.0361 | 2.8431

## 13. Re 100k Mach 0.25 (1)
BIGFOIL.COM POLAR EXPORT
NACA67-120 a=0.0
NACA67-120 a=0.0 |  |  |  | Cl Max: | 1.125 | at alpha= | 13.5 | deg
JavaFoil+Calcfoil stall+Eppler ext transition |  |  |  | L/D Max: | 38.419 | at alpha= | 5.5 | deg
Re: | 100000 |  |  | Cd Min: | 0.01672 | at alpha= | -0.5 | deg
Mach: | 0.25 |  |  | Cl=0 at alpha= | -0.51587 | deg
|  |  |  | @ Cl=0.1, Cd= | 0.016784
|  |  |  | @ Cl=0.4, Cd= | 0.017374
|  |  |  | @ Cl=0.6, Cd= | 0.018313
alpha (deg) | Cl | Cd | Cm | Cl/Cd
-19.5 | -0.798 | 0.2894 | 0.02 | -2.758
-19 | -0.846 | 0.26038 | 0.02 | -3.249
-18.5 | -0.89 | 0.24163 | 0.019 | -3.685
-18 | -0.927 | 0.22792 | 0.019 | -4.066
-17.5 | -0.957 | 0.21357 | 0.018 | -4.482
-17 | -0.984 | 0.19399 | 0.018 | -5.073
-16.5 | -1.007 | 0.17683 | 0.017 | -5.693
-16 | -1.025 | 0.16797 | 0.017 | -6.1
-15.5 | -1.039 | 0.15819 | 0.016 | -6.565
-15 | -1.048 | 0.14736 | 0.016 | -7.111
-14.5 | -1.053 | 0.1344 | 0.015 | -7.832
-14 | -1.053 | 0.12731 | 0.015 | -8.271
-13.5 | -1.048 | 0.11956 | 0.014 | -8.769
-13 | -1.04 | 0.11179 | 0.014 | -9.3
-12.5 | -1.027 | 0.10392 | 0.013 | -9.879
-12 | -1.01 | 0.09718 | 0.013 | -10.392
-11.5 | -0.99 | 0.0904 | 0.013 | -10.952
-11 | -0.966 | 0.08383 | 0.013 | -11.526
-10.5 | -0.939 | 0.07844 | 0.013 | -11.966
-10 | -0.907 | 0.07324 | 0.012 | -12.389
-9.5 | -0.874 | 0.06818 | 0.012 | -12.818
-9 | -0.839 | 0.0631 | 0.012 | -13.3
-8.5 | -0.795 | 0.06044 | 0.01 | -13.158
-8 | -0.754 | 0.05681 | 0.009 | -13.267
-7.5 | -0.712 | 0.05285 | 0.009 | -13.466
-7 | -0.798 | 0.02493 | 0.014 | -31.988
-6.5 | -0.742 | 0.02426 | 0.012 | -30.573
-6 | -0.684 | 0.02361 | 0.011 | -28.973
-5.5 | -0.625 | 0.02292 | 0.009 | -27.264
-5 | -0.565 | 0.02228 | 0.008 | -25.354
-4.5 | -0.493 | 0.01801 | 0.006 | -27.392
-4 | -0.432 | 0.0177 | 0.004 | -24.428
-3.5 | -0.371 | 0.01751 | 0.003 | -21.197
-3 | -0.309 | 0.01726 | 0.001 | -17.926
-2.5 | -0.248 | 0.0171 | 0 | -14.483
-2 | -0.185 | 0.01694 | -0.002 | -10.945
-1.5 | -0.123 | 0.01685 | -0.004 | -7.328
-1 | -0.061 | 0.01678 | -0.005 | -3.626
-0.5 | 0.002 | 0.01672 | -0.007 | 0.112
0 | 0.065 | 0.01675 | -0.008 | 3.854
0.5 | 0.127 | 0.01681 | -0.01 | 7.571
1 | 0.19 | 0.01689 | -0.011 | 11.247
1.5 | 0.253 | 0.01698 | -0.013 | 14.874
2 | 0.315 | 0.01711 | -0.015 | 18.415
2.5 | 0.376 | 0.0173 | -0.016 | 21.738
3 | 0.438 | 0.01749 | -0.018 | 25.041
3.5 | 0.499 | 0.0178 | -0.019 | 28.061
4 | 0.56 | 0.01811 | -0.021 | 30.938
4.5 | 0.621 | 0.01842 | -0.023 | 33.688
5 | 0.681 | 0.01882 | -0.024 | 36.156
5.5 | 0.74 | 0.01925 | -0.026 | 38.419
6 | 0.813 | 0.02489 | -0.028 | 32.666
6.5 | 0.872 | 0.02571 | -0.029 | 33.898
7 | 0.929 | 0.02665 | -0.031 | 34.843
7.5 | 0.983 | 0.02758 | -0.033 | 35.622
8 | 1.034 | 0.02869 | -0.034 | 36.033
8.5 | 1.082 | 0.02976 | -0.036 | 36.376
9 | 0.947 | 0.06311 | -0.021 | 15.002
9.5 | 0.98 | 0.06805 | -0.02 | 14.4
10 | 1.013 | 0.07243 | -0.021 | 13.986
10.5 | 1.042 | 0.07747 | -0.021 | 13.447
11 | 1.099 | 0.07327 | -0.031 | 15.002
11.5 | 1.093 | 0.08692 | -0.025 | 12.576
12 | 1.108 | 0.09382 | -0.024 | 11.805
12.5 | 1.118 | 0.10144 | -0.024 | 11.025
13 | 1.124 | 0.10945 | -0.024 | 10.272
13.5 | 1.125 | 0.11616 | -0.024 | 9.689
14 | 1.122 | 0.12707 | -0.024 | 8.828
14.5 | 1.11 | 0.13326 | -0.02 | 8.332
15 | 1.096 | 0.14339 | -0.021 | 7.645
15.5 | 1.077 | 0.15379 | -0.021 | 7.002
16 | 1.052 | 0.16549 | -0.021 | 6.358
16.5 | 1.023 | 0.17392 | -0.022 | 5.88
17 | 0.988 | 0.19028 | -0.022 | 5.193
17.5 | 0.949 | 0.20137 | -0.023 | 4.714
18 | 0.906 | 0.22541 | -0.023 | 4.019
18.5 | 0.859 | 0.24669 | -0.023 | 3.482

## 14. Re 100k Mach 0.25 (2)
BIGFOIL.COM POLAR EXPORT
NACA67-120 a=0.0
NACA67-120 a=0.0 |  |  |  | Cl Max: | 1.1546 | at alpha= | 11.5 | deg
XFOIL ncrit=9 |  |  |  | L/D Max: | 25.0613 | at alpha= | 7 | deg
Re: | 100000 |  |  | Cd Min: | 0.22126 | at alpha= | -20 | deg
Mach: | 0.25 |  |  | Cl=0 at alpha= | 0.18085 | deg
|  |  |  | @ Cl=0.1, Cd= | 0.064687
|  |  |  | @ Cl=0.4, Cd= | 0.062779
|  |  |  | @ Cl=0.6, Cd= | 0.18607
alpha (deg) | Cl | Cd | Cm | Cl/Cd
-20 | -0.5108 | 0.22126 | -0.0335 | -2.3086
-19.5 | -0.5179 | 0.21849 | -0.0334 | -2.3704
-19 | -0.5388 | 0.21576 | -0.035 | -2.4972
-18.5 | -0.5165 | 0.20954 | -0.0319 | -2.4649
-18 | -0.5156 | 0.20557 | -0.0314 | -2.5081
-17.5 | -0.5557 | 0.20289 | -0.0353 | -2.7389
-17 | -0.5194 | 0.19592 | -0.0311 | -2.6511
-16.5 | -0.527 | 0.19185 | -0.0314 | -2.7469
-16 | -0.5352 | 0.1858 | -0.0318 | -2.8805
-15.5 | -0.5225 | 0.18104 | -0.03 | -2.8861
-15 | -0.5669 | 0.17435 | -0.034 | -3.2515
-14.5 | -0.5342 | 0.16931 | -0.0299 | -3.1552
-13.5 | -0.7278 | 0.11316 | -0.0573 | -6.4316
-13 | -0.7594 | 0.10308 | -0.0569 | -7.3671
-12.5 | -0.8248 | 0.0922 | -0.0544 | -8.9458
-12 | -0.8967 | 0.08319 | -0.0477 | -10.7789
-11.5 | -0.9648 | 0.07576 | -0.0377 | -12.735
-11 | -1.0218 | 0.06998 | -0.0259 | -14.6013
-10.5 | -1.0668 | 0.06536 | -0.0136 | -16.3219
-10 | -1.1046 | 0.06137 | -0.0006 | -17.999
-9.5 | -1.1313 | 0.05748 | 0.0119 | -19.6816
-9 | -1.1331 | 0.05313 | 0.0209 | -21.3269
-8.5 | -1.1257 | 0.04955 | 0.0291 | -22.7185
-8 | -1.0602 | 0.04553 | 0.0266 | -23.2857
-7.5 | -0.9736 | 0.04248 | 0.021 | -22.919
-7 | -0.8966 | 0.04084 | 0.0176 | -21.954
-6 | -0.8025 | 0.03867 | 0.0208 | -20.7525
-5.5 | -0.7165 | 0.04251 | 0.0231 | -16.8549
-4.5 | -0.6874 | 0.04832 | 0.0429 | -14.226
-4 | -0.5237 | 0.05715 | 0.0305 | -9.1636
-3.5 | -0.4158 | 0.06114 | 0.0234 | -6.8008
-3 | -0.2191 | 0.06516 | -0.0006 | -3.3625
-2.5 | -0.1204 | 0.06565 | -0.0136 | -1.834
-2 | -0.0816 | 0.0657 | -0.0148 | -1.242
-1.5 | -0.0633 | 0.06529 | -0.0115 | -0.96952
-1 | -0.0446 | 0.06509 | -0.0081 | -0.68521
-0.5 | -0.0257 | 0.06508 | -0.0047 | -0.3949
0 | -0.0068 | 0.06527 | -0.0013 | -0.10418
0.5 | 0.012 | 0.06564 | 0.0021 | 0.18282
1 | 0.0936 | 0.06466 | -0.0077 | 1.4476
1.5 | 0.1569 | 0.06493 | -0.0132 | 2.4164
2 | 0.2132 | 0.0654 | -0.0167 | 3.2599
2.5 | 0.3249 | 0.06382 | -0.0271 | 5.0909
3 | 0.3944 | 0.06286 | -0.0303 | 6.2743
3.5 | 0.4618 | 0.06189 | -0.0329 | 7.4616
4 | 0.511 | 0.06084 | -0.0322 | 8.3991
4.5 | 0.5856 | 0.05865 | -0.0346 | 9.9847
5.5 | 0.7298 | 0.05157 | -0.0355 | 14.1516
6 | 0.776 | 0.04747 | -0.0303 | 16.3472
6.5 | 0.8277 | 0.04309 | -0.0254 | 19.2086
7 | 0.9195 | 0.03669 | -0.0243 | 25.0613
7.5 | 0.9218 | 0.03794 | -0.0145 | 24.2963
8 | 0.9104 | 0.04082 | -0.0047 | 22.3028
8.5 | 0.9218 | 0.04291 | 0.0017 | 21.4822
9 | 0.954 | 0.04446 | 0.0054 | 21.4575
9.5 | 1.0024 | 0.04596 | 0.007 | 21.8103
10 | 1.0606 | 0.04797 | 0.0071 | 22.1097
10.5 | 1.1179 | 0.05083 | 0.0069 | 21.9929
11 | 1.1251 | 0.05397 | 0.0137 | 20.8468
11.5 | 1.1546 | 0.05788 | 0.0167 | 19.9482
12 | 1.1196 | 0.06178 | 0.028 | 18.1224
12.5 | 1.0864 | 0.06655 | 0.0377 | 16.3246
13 | 1.0463 | 0.07199 | 0.0466 | 14.534
13.5 | 0.9957 | 0.07855 | 0.0547 | 12.676
14 | 0.9298 | 0.08703 | 0.061 | 10.6837
14.5 | 0.8498 | 0.09871 | 0.0638 | 8.6091
15 | 0.7647 | 0.11482 | 0.0609 | 6.66
15.5 | 0.7087 | 0.13064 | 0.0563 | 5.4248
16.5 | 0.5462 | 0.18607 | 0.0309 | 2.9355

## 15. Re 100k Mach 0.50 (1)
BIGFOIL.COM POLAR EXPORT
NACA67-120 a=0.0
NACA67-120 a=0.0 |  |  |  | Cl Max: | 1.164 | at alpha= | 20 | deg
JavaFoil+Calcfoil stall+Eppler ext transition |  |  |  | L/D Max: | 36.141 | at alpha= | 5 | deg
Re: | 100000 |  |  | Cd Min: | 0.0181 | at alpha= | -0.5 | deg
Mach: | 0.5 |  |  | Cl=0 at alpha= | -0.51429 | deg
|  |  |  | @ Cl=0.1, Cd= | 0.018154
|  |  |  | @ Cl=0.4, Cd= | 0.018788
|  |  |  | @ Cl=0.6, Cd= | 0.019734
alpha (deg) | Cl | Cd | Cm | Cl/Cd
-20 | -1.108 | 0.36747 | 0.035 | -3.016
-19.5 | -1.081 | 0.35768 | 0.034 | -3.023
-19 | -1.054 | 0.33882 | 0.033 | -3.11
-18.5 | -1.023 | 0.33923 | 0.03 | -3.015
-18 | -0.995 | 0.33314 | 0.029 | -2.987
-17.5 | -0.968 | 0.33068 | 0.028 | -2.926
-17 | -0.94 | 0.33442 | 0.028 | -2.811
-16.5 | -0.91 | 0.29732 | 0.025 | -3.062
-16 | -0.882 | 0.29512 | 0.024 | -2.989
-15.5 | -0.854 | 0.28264 | 0.023 | -3.023
-15 | -0.826 | 0.29329 | 0.022 | -2.818
-14.5 | -0.799 | 0.2678 | 0.022 | -2.982
-14 | -0.769 | 0.24942 | 0.019 | -3.082
-13.5 | -0.741 | 0.24849 | 0.018 | -2.981
-13 | -0.713 | 0.22834 | 0.018 | -3.121
-12.5 | -0.685 | 0.22399 | 0.017 | -3.056
-12 | -0.656 | 0.2282 | 0.016 | -2.877
-11.5 | -0.627 | 0.19502 | 0.014 | -3.215
-11 | -0.599 | 0.18418 | 0.013 | -3.251
-10.5 | -0.57 | 0.16922 | 0.011 | -3.366
-10 | -0.541 | 0.13997 | 0.01 | -3.869
-9.5 | -0.718 | 0.09296 | 0.01 | -7.725
-9 | -0.796 | 0.07876 | 0.009 | -10.11
-8.5 | -0.806 | 0.0705 | 0.01 | -11.434
-8 | -0.79 | 0.06301 | 0.01 | -12.536
-7.5 | -0.759 | 0.05898 | 0.009 | -12.862
-7 | -0.72 | 0.05489 | 0.008 | -13.118
-6.5 | -0.676 | 0.05078 | 0.007 | -13.307
-6 | -0.751 | 0.02687 | 0.012 | -27.963
-5.5 | -0.69 | 0.02599 | 0.01 | -26.542
-5 | -0.626 | 0.02508 | 0.008 | -24.942
-4.5 | -0.559 | 0.02434 | 0.007 | -22.949
-4 | -0.49 | 0.02361 | 0.005 | -20.774
-3.5 | -0.413 | 0.01905 | 0.003 | -21.704
-3 | -0.345 | 0.0188 | 0.001 | -18.349
-2.5 | -0.276 | 0.01856 | 0 | -14.881
-2 | -0.207 | 0.01838 | -0.002 | -11.26
-1.5 | -0.138 | 0.01831 | -0.004 | -7.534
-1 | -0.068 | 0.01818 | -0.006 | -3.737
-0.5 | 0.002 | 0.0181 | -0.008 | 0.116
0 | 0.072 | 0.01813 | -0.009 | 3.98
0.5 | 0.142 | 0.01819 | -0.011 | 7.818
1 | 0.212 | 0.01828 | -0.013 | 11.609
1.5 | 0.282 | 0.01847 | -0.015 | 15.268
2 | 0.352 | 0.01864 | -0.016 | 18.885
2.5 | 0.42 | 0.01885 | -0.018 | 22.257
3 | 0.488 | 0.01916 | -0.02 | 25.489
3.5 | 0.557 | 0.01949 | -0.022 | 28.551
4 | 0.624 | 0.01987 | -0.023 | 31.403
4.5 | 0.69 | 0.02039 | -0.025 | 33.85
5 | 0.756 | 0.0209 | -0.027 | 36.141
5.5 | 0.833 | 0.0277 | -0.029 | 30.091
6 | 0.896 | 0.02894 | -0.031 | 30.969
6.5 | 0.957 | 0.03027 | -0.033 | 31.602
7 | 1.014 | 0.03175 | -0.034 | 31.931
7.5 | 0.893 | 0.05725 | -0.02 | 15.593
8 | 0.923 | 0.06244 | -0.02 | 14.785
8.5 | 0.944 | 0.06812 | -0.02 | 13.853
9 | 0.952 | 0.07292 | -0.024 | 13.058
9.5 | 0.904 | 0.08227 | -0.016 | 10.992
10 | 0.599 | 0.13159 | -0.016 | 4.552
10.5 | 0.627 | 0.13638 | -0.017 | 4.598
11 | 0.656 | 0.18335 | -0.02 | 3.577
11.5 | 0.685 | 0.20732 | -0.022 | 3.303
12 | 0.713 | 0.21151 | -0.023 | 3.37
12.5 | 0.741 | 0.21872 | -0.024 | 3.388
13 | 0.77 | 0.22636 | -0.027 | 3.403
13.5 | 0.798 | 0.24388 | -0.028 | 3.272
14 | 0.826 | 0.24677 | -0.029 | 3.347
14.5 | 0.855 | 0.26518 | -0.031 | 3.223
15 | 0.884 | 0.27256 | -0.033 | 3.242
15.5 | 0.911 | 0.27376 | -0.034 | 3.329
16 | 0.939 | 0.28835 | -0.035 | 3.257
16.5 | 0.969 | 0.31775 | -0.037 | 3.049
17 | 0.997 | 0.321 | -0.039 | 3.105
17.5 | 1.024 | 0.33216 | -0.04 | 3.083
18 | 1.052 | 0.34119 | -0.041 | 3.082
18.5 | 1.082 | 0.36501 | -0.044 | 2.966
19 | 1.11 | 0.37387 | -0.045 | 2.968
19.5 | 1.137 | 0.36 | -0.046 | 3.159
20 | 1.164 | 0.37144 | -0.047 | 3.135

## 16. Re 100k Mach 0.50 (2)
BIGFOIL.COM POLAR EXPORT
NACA67-120 a=0.0
NACA67-120 a=0.0 |  |  |  | Cl Max: | 1.0047 | at alpha= | 9.5 | deg
XFOIL ncrit=9 |  |  |  | L/D Max: | 20.0135 | at alpha= | 6.5 | deg
Re: | 100000 |  |  | Cd Min: | 0.24758 | at alpha= | -20 | deg
Mach: | 0.5 |  |  | Cl=0 at alpha= | -0.13177 | deg
|  |  |  | @ Cl=0.1, Cd= | 0.07052
|  |  |  | @ Cl=0.4, Cd= | 0.067451
|  |  |  | @ Cl=0.6, Cd= | 0.1718
alpha (deg) | Cl | Cd | Cm | Cl/Cd
-20 | -0.5523 | 0.24758 | -0.0322 | -2.2308
-19.5 | -0.5606 | 0.24437 | -0.0333 | -2.2941
-19 | -0.5423 | 0.23696 | -0.0311 | -2.2886
-18.5 | -0.5386 | 0.23235 | -0.0308 | -2.3181
-18 | -0.5733 | 0.23393 | -0.0343 | -2.4507
-17.5 | -0.5358 | 0.22188 | -0.031 | -2.4148
-17 | -0.5302 | 0.21697 | -0.0304 | -2.4437
-16.5 | -0.5531 | 0.21387 | -0.0329 | -2.5862
-16 | -0.5246 | 0.2059 | -0.0301 | -2.5478
-15.5 | -0.5462 | 0.2027 | -0.032 | -2.6946
-15 | -0.5324 | 0.19465 | -0.0309 | -2.7352
-14.5 | -0.5208 | 0.18898 | -0.0295 | -2.7558
-14 | -0.5408 | 0.18305 | -0.031 | -2.9544
-13.5 | -0.5219 | 0.17699 | -0.0287 | -2.9488
-13 | -0.5633 | 0.17044 | -0.0319 | -3.305
-12 | -0.5957 | 0.13783 | -0.0424 | -4.322
-11.5 | -0.6167 | 0.12682 | -0.0448 | -4.8628
-11 | -0.6573 | 0.11245 | -0.0497 | -5.8453
-10.5 | -0.7159 | 0.09866 | -0.0527 | -7.2562
-10 | -0.7815 | 0.0874 | -0.051 | -8.9416
-9.5 | -0.8432 | 0.07855 | -0.0451 | -10.7346
-9 | -0.8971 | 0.07139 | -0.0363 | -12.5662
-8.5 | -0.9432 | 0.06529 | -0.0257 | -14.4463
-8 | -0.9811 | 0.06005 | -0.014 | -16.3381
-7.5 | -1.0037 | 0.05544 | -0.0026 | -18.1043
-7 | -0.9801 | 0.05144 | 0.0035 | -19.0533
-6.5 | -0.9312 | 0.04806 | 0.0068 | -19.3758
-6 | -0.8527 | 0.04625 | 0.0064 | -18.4368
-5.5 | -0.7837 | 0.04557 | 0.0076 | -17.1977
-5 | -0.7422 | 0.04485 | 0.0124 | -16.5485
-4 | -0.645 | 0.05419 | 0.0318 | -11.9026
-3.5 | -0.5602 | 0.06085 | 0.0339 | -9.2062
-3 | -0.4317 | 0.06605 | 0.0263 | -6.536
-2.5 | -0.3289 | 0.06884 | 0.0198 | -4.7777
-2 | -0.1525 | 0.07097 | -0.0032 | -2.1488
-1.5 | -0.0698 | 0.07226 | -0.0127 | -0.96596
-1 | -0.0499 | 0.07198 | -0.009 | -0.69325
-0.5 | -0.0299 | 0.07196 | -0.0053 | -0.41551
0 | 0.0107 | 0.0714 | -0.0059 | 0.14986
0.5 | 0.101 | 0.07051 | -0.0165 | 1.4324
1 | 0.1774 | 0.07123 | -0.0232 | 2.4905
1.5 | 0.2817 | 0.06862 | -0.0317 | 4.1052
2 | 0.3464 | 0.06802 | -0.0337 | 5.0926
2.5 | 0.4076 | 0.06737 | -0.0347 | 6.0502
3 | 0.4536 | 0.06665 | -0.0329 | 6.8057
3.5 | 0.5316 | 0.06518 | -0.0353 | 8.1559
4 | 0.585 | 0.06338 | -0.0332 | 9.23
4.5 | 0.6518 | 0.06033 | -0.0314 | 10.8039
5 | 0.7199 | 0.05655 | -0.0286 | 12.7303
5.5 | 0.7773 | 0.05203 | -0.0221 | 14.9395
6 | 0.8483 | 0.04654 | -0.0155 | 18.2273
6.5 | 0.8904 | 0.04449 | -0.0066 | 20.0135
7 | 0.8799 | 0.04742 | 0.0042 | 18.5555
7.5 | 0.8936 | 0.04969 | 0.0117 | 17.9835
8 | 0.9289 | 0.05151 | 0.017 | 18.0334
8.5 | 0.9706 | 0.0538 | 0.0214 | 18.0409
9 | 0.9994 | 0.05729 | 0.0267 | 17.4446
9.5 | 1.0047 | 0.06153 | 0.0336 | 16.3286
10 | 0.979 | 0.06735 | 0.042 | 14.536
10.5 | 0.9354 | 0.07434 | 0.0498 | 12.5827
11 | 0.8819 | 0.08279 | 0.0555 | 10.6523
11.5 | 0.8196 | 0.09345 | 0.0579 | 8.7705
12 | 0.7468 | 0.10786 | 0.0555 | 6.9238
12.5 | 0.6759 | 0.12637 | 0.048 | 5.3486
13 | 0.6357 | 0.14153 | 0.0426 | 4.4916
13.5 | 0.6126 | 0.15308 | 0.0397 | 4.0018
14 | 0.5977 | 0.16303 | 0.0378 | 3.6662
14.5 | 0.5901 | 0.1718 | 0.0368 | 3.4348

## 17. Re 250k Mach 0.00 (1)
BIGFOIL.COM POLAR EXPORT
NACA67-120 a=0.0
NACA67-120 a=0.0 |  |  |  | Cl Max: | 1.397 | at alpha= | 13.5 | deg
JavaFoil+Calcfoil stall+Eppler ext transition |  |  |  | L/D Max: | 59.85 | at alpha= | 6 | deg
Re: | 250000 |  |  | Cd Min: | 0.01094 | at alpha= | -0.5 | deg
Mach: | 0 |  |  | Cl=0 at alpha= | -0.51639 | deg
|  |  |  | @ Cl=0.1, Cd= | 0.010964
|  |  |  | @ Cl=0.4, Cd= | 0.011418
|  |  |  | @ Cl=0.6, Cd= | 0.012079
alpha (deg) | Cl | Cd | Cm | Cl/Cd
-16.5 | -1.171 | 0.13862 | 0.019 | -8.448
-16 | -1.166 | 0.13077 | 0.019 | -8.916
-15.5 | -1.158 | 0.12426 | 0.019 | -9.321
-15 | -1.147 | 0.11826 | 0.019 | -9.696
-14.5 | -1.134 | 0.11151 | 0.018 | -10.168
-14 | -1.117 | 0.10507 | 0.018 | -10.635
-13.5 | -1.099 | 0.09859 | 0.017 | -11.149
-13 | -1.078 | 0.09302 | 0.017 | -11.589
-12.5 | -1.056 | 0.08651 | 0.017 | -12.21
-12 | -1.038 | 0.07806 | 0.018 | -13.302
-11.5 | -1.188 | 0.02816 | 0.027 | -42.195
-11 | -1.156 | 0.02667 | 0.026 | -43.36
-10.5 | -1.118 | 0.02551 | 0.024 | -43.815
-10 | -1.076 | 0.02451 | 0.023 | -43.902
-9.5 | -1.032 | 0.02349 | 0.021 | -43.929
-9 | -0.985 | 0.02206 | 0.02 | -44.654
-8.5 | -0.936 | 0.02133 | 0.018 | -43.901
-8 | -0.885 | 0.02061 | 0.017 | -42.955
-7.5 | -0.833 | 0.01991 | 0.015 | -41.836
-7 | -0.778 | 0.01931 | 0.014 | -40.306
-6.5 | -0.723 | 0.0187 | 0.012 | -38.652
-6 | -0.666 | 0.01808 | 0.011 | -36.851
-5.5 | -0.608 | 0.01757 | 0.009 | -34.611
-5 | -0.549 | 0.01705 | 0.007 | -32.219
-4.5 | -0.479 | 0.01184 | 0.006 | -40.475
-4 | -0.42 | 0.01165 | 0.004 | -36.062
-3.5 | -0.36 | 0.0115 | 0.003 | -31.343
-3 | -0.3 | 0.01138 | 0.001 | -26.388
-2.5 | -0.24 | 0.01123 | 0 | -21.399
-2 | -0.18 | 0.0111 | -0.002 | -16.23
-1.5 | -0.12 | 0.01102 | -0.003 | -10.88
-1 | -0.059 | 0.01098 | -0.005 | -5.376
-0.5 | 0.002 | 0.01094 | -0.007 | 0.166
0 | 0.063 | 0.01094 | -0.008 | 5.733
0.5 | 0.124 | 0.01098 | -0.01 | 11.255
1 | 0.184 | 0.01104 | -0.011 | 16.694
1.5 | 0.245 | 0.01112 | -0.013 | 22.046
2 | 0.306 | 0.01121 | -0.014 | 27.281
2.5 | 0.365 | 0.01133 | -0.016 | 32.24
3 | 0.425 | 0.01148 | -0.017 | 37.05
3.5 | 0.485 | 0.01168 | -0.019 | 41.522
4 | 0.544 | 0.01187 | -0.02 | 45.849
4.5 | 0.603 | 0.01209 | -0.022 | 49.918
5 | 0.662 | 0.01236 | -0.024 | 53.573
5.5 | 0.719 | 0.01265 | -0.025 | 56.864
6 | 0.777 | 0.01298 | -0.027 | 59.85
6.5 | 0.849 | 0.01979 | -0.029 | 42.902
7 | 0.905 | 0.02051 | -0.03 | 44.149
7.5 | 0.959 | 0.02128 | -0.032 | 45.092
8 | 1.011 | 0.02213 | -0.034 | 45.691
8.5 | 1.061 | 0.02299 | -0.035 | 46.153
9 | 1.109 | 0.02392 | -0.037 | 46.362
9.5 | 1.154 | 0.02484 | -0.038 | 46.475
10 | 1.197 | 0.02585 | -0.04 | 46.309
10.5 | 1.237 | 0.02688 | -0.041 | 46.011
11 | 1.273 | 0.02807 | -0.043 | 45.36
11.5 | 1.306 | 0.03009 | -0.044 | 43.396
12 | 1.335 | 0.03166 | -0.045 | 42.164
12.5 | 1.361 | 0.03304 | -0.047 | 41.201
13 | 1.382 | 0.03522 | -0.048 | 39.223
13.5 | 1.397 | 0.03757 | -0.049 | 37.17
14 | 1.245 | 0.08372 | -0.039 | 14.875
14.5 | 1.224 | 0.10249 | -0.034 | 11.942
15 | 1.223 | 0.11232 | -0.033 | 10.892
15.5 | 1.224 | 0.12017 | -0.032 | 10.184
16 | 1.225 | 0.12711 | -0.032 | 9.636
16.5 | 1.222 | 0.13593 | -0.031 | 8.99
17 | 1.218 | 0.14303 | -0.032 | 8.518
17.5 | 1.212 | 0.15268 | -0.032 | 7.938
18 | 1.203 | 0.16051 | -0.032 | 7.494
18.5 | 1.192 | 0.16949 | -0.031 | 7.03

## 18. Re 250k Mach 0.00 (2)
BIGFOIL.COM POLAR EXPORT
NACA67-120 a=0.0
NACA67-120 a=0.0 |  |  |  | Cl Max: | 0.928 | at alpha= | 6 | deg
XFOIL ncrit=9 |  |  |  | L/D Max: | 36.5642 | at alpha= | 6 | deg
Re: | 250000 |  |  | Cd Min: | 0.04707 | at alpha= | 0 | deg
Mach: | 0 |  |  | Cl=0 at alpha= | -0.66949 | deg
|  |  |  | @ Cl=0.1, Cd= | 0.047065
|  |  |  | @ Cl=0.4, Cd= | 0.045153
|  |  |  | @ Cl=0.6, Cd= | 0.03005
alpha (deg) | Cl | Cd | Cm | Cl/Cd
-14.5 | -0.7413 | 0.04121 | -0.1273 | -17.9884
-14 | -0.7093 | 0.0386 | -0.1265 | -18.3756
-13.5 | -0.6743 | 0.03695 | -0.1257 | -18.249
-13 | -0.6444 | 0.03546 | -0.1238 | -18.1726
-12.5 | -0.5949 | 0.03403 | -0.1244 | -17.4816
-12 | -0.5646 | 0.0331 | -0.1224 | -17.0574
-11.5 | -0.5166 | 0.03203 | -0.1227 | -16.1286
-11 | -0.4799 | 0.03121 | -0.1212 | -15.3765
-10.5 | -0.4475 | 0.0306 | -0.1192 | -14.6242
-10 | -0.4423 | 0.03069 | -0.112 | -14.4119
-9.5 | -0.8678 | 0.03857 | -0.0225 | -22.4994
-9 | -0.8352 | 0.03766 | -0.0201 | -22.1774
-8.5 | -0.7971 | 0.0369 | -0.0188 | -21.6016
-7.5 | -0.7386 | 0.03546 | -0.0128 | -20.8291
-7 | -0.7003 | 0.03534 | -0.0117 | -19.8161
-6.5 | -0.6923 | 0.03391 | -0.0043 | -20.4158
-6 | -0.6684 | 0.03316 | -0.0008 | -20.1568
-5.5 | -0.6968 | 0.03057 | 0.0131 | -22.7936
-5 | -0.7461 | 0.02816 | 0.0313 | -26.495
-4.5 | -0.8163 | 0.02612 | 0.0554 | -31.2519
-4 | -0.7833 | 0.02839 | 0.0624 | -27.5907
-3.5 | -0.6253 | 0.03514 | 0.0449 | -17.7945
-3 | -0.5445 | 0.03823 | 0.0408 | -14.2427
-2.5 | -0.3028 | 0.04618 | 0.0096 | -6.557
-1.5 | -0.1211 | 0.04698 | -0.0031 | -2.5777
-1 | -0.0351 | 0.04694 | -0.0097 | -0.74776
-0.5 | 0.018 | 0.04705 | -0.0102 | 0.38257
0 | 0.0956 | 0.04707 | -0.015 | 2.031
1 | 0.296 | 0.04683 | -0.0327 | 6.3207
2 | 0.4064 | 0.04505 | -0.0345 | 9.0211
2.5 | 0.4188 | 0.04502 | -0.0267 | 9.3025
3.5 | 0.5985 | 0.03941 | -0.0399 | 15.1865
4.5 | 0.7528 | 0.03342 | -0.0458 | 22.5254
5 | 0.7738 | 0.03212 | -0.0399 | 24.0909
6 | 0.928 | 0.02538 | -0.0441 | 36.5642
7 | 0.8832 | 0.02935 | -0.0188 | 30.092
7.5 | 0.8783 | 0.03135 | -0.0104 | 28.0159
8 | 0.8841 | 0.03357 | -0.0041 | 26.336
9 | 0.9267 | 0.03608 | 0.0026 | 25.6846
10 | 0.538 | 0.02744 | 0.0985 | 19.6064
10.5 | 0.5417 | 0.02872 | 0.1045 | 18.8614
11 | 0.5513 | 0.03005 | 0.1095 | 18.3461

## 19. Re 250k Mach 0.10 (1)
BIGFOIL.COM POLAR EXPORT
NACA67-120 a=0.0
NACA67-120 a=0.0 |  |  |  | Cl Max: | 1.388 | at alpha= | 13.5 | deg
JavaFoil+Calcfoil stall+Eppler ext transition |  |  |  | L/D Max: | 59.829 | at alpha= | 6 | deg
Re: | 250000 |  |  | Cd Min: | 0.01097 | at alpha= | 0 | deg
Mach: | 0.1 |  |  | Cl=0 at alpha= | -0.51639 | deg
|  |  |  | @ Cl=0.1, Cd= | 0.010994
|  |  |  | @ Cl=0.4, Cd= | 0.011447
|  |  |  | @ Cl=0.6, Cd= | 0.012116
alpha (deg) | Cl | Cd | Cm | Cl/Cd
-16.5 | -1.155 | 0.14133 | 0.02 | -8.174
-16 | -1.151 | 0.13352 | 0.019 | -8.621
-15.5 | -1.147 | 0.1251 | 0.02 | -9.166
-15 | -1.136 | 0.11837 | 0.018 | -9.599
-14.5 | -1.126 | 0.11159 | 0.018 | -10.092
-14 | -1.112 | 0.10496 | 0.018 | -10.591
-13.5 | -1.095 | 0.09995 | 0.017 | -10.951
-13 | -1.075 | 0.09324 | 0.017 | -11.534
-12.5 | -1.055 | 0.08644 | 0.017 | -12.206
-12 | -1.033 | 0.08033 | 0.017 | -12.857
-11.5 | -1.186 | 0.02888 | 0.027 | -41.074
-11 | -1.157 | 0.02702 | 0.026 | -42.815
-10.5 | -1.119 | 0.02578 | 0.024 | -43.417
-10 | -1.078 | 0.02476 | 0.023 | -43.558
-9.5 | -1.034 | 0.02366 | 0.021 | -43.717
-9 | -0.988 | 0.02221 | 0.02 | -44.496
-8.5 | -0.94 | 0.02147 | 0.018 | -43.763
-8 | -0.889 | 0.02081 | 0.017 | -42.706
-7.5 | -0.836 | 0.02003 | 0.015 | -41.747
-7 | -0.782 | 0.01937 | 0.014 | -40.358
-6.5 | -0.726 | 0.01876 | 0.012 | -38.699
-6 | -0.669 | 0.0182 | 0.011 | -36.758
-5.5 | -0.611 | 0.01766 | 0.009 | -34.6
-5 | -0.552 | 0.01715 | 0.007 | -32.193
-4.5 | -0.482 | 0.01189 | 0.006 | -40.49
-4 | -0.422 | 0.01169 | 0.004 | -36.097
-3.5 | -0.362 | 0.01153 | 0.003 | -31.403
-3 | -0.302 | 0.01139 | 0.001 | -26.506
-2.5 | -0.242 | 0.01127 | 0 | -21.428
-2 | -0.181 | 0.01113 | -0.002 | -16.258
-1.5 | -0.12 | 0.01105 | -0.004 | -10.9
-1 | -0.059 | 0.01099 | -0.005 | -5.399
-0.5 | 0.002 | 0.01098 | -0.007 | 0.167
0 | 0.063 | 0.01097 | -0.008 | 5.744
0.5 | 0.124 | 0.01101 | -0.01 | 11.275
1 | 0.185 | 0.01107 | -0.011 | 16.727
1.5 | 0.246 | 0.01114 | -0.013 | 22.105
2 | 0.307 | 0.01125 | -0.014 | 27.319
2.5 | 0.367 | 0.01137 | -0.016 | 32.278
3 | 0.427 | 0.01151 | -0.017 | 37.115
3.5 | 0.487 | 0.01172 | -0.019 | 41.584
4 | 0.547 | 0.0119 | -0.021 | 45.965
4.5 | 0.606 | 0.01214 | -0.022 | 49.942
5 | 0.665 | 0.01238 | -0.024 | 53.734
5.5 | 0.723 | 0.01268 | -0.025 | 57.017
6 | 0.781 | 0.01305 | -0.027 | 59.829
6.5 | 0.853 | 0.01991 | -0.029 | 42.836
7 | 0.909 | 0.02066 | -0.031 | 44.024
7.5 | 0.963 | 0.02143 | -0.032 | 44.961
8 | 1.015 | 0.0223 | -0.034 | 45.525
8.5 | 1.065 | 0.02318 | -0.035 | 45.946
9 | 1.113 | 0.02409 | -0.037 | 46.19
9.5 | 1.158 | 0.02513 | -0.038 | 46.076
10 | 1.2 | 0.02605 | -0.04 | 46.06
10.5 | 1.239 | 0.02718 | -0.041 | 45.587
11 | 1.275 | 0.02835 | -0.043 | 44.952
11.5 | 1.306 | 0.03048 | -0.044 | 42.846
12 | 1.334 | 0.03188 | -0.046 | 41.858
12.5 | 1.358 | 0.03351 | -0.047 | 40.539
13 | 1.376 | 0.03586 | -0.048 | 38.379
13.5 | 1.388 | 0.03878 | -0.05 | 35.801
14 | 1.217 | 0.09303 | -0.036 | 13.086
14.5 | 1.212 | 0.105 | -0.034 | 11.54
15 | 1.208 | 0.11498 | -0.031 | 10.508
15.5 | 1.209 | 0.12272 | -0.031 | 9.85
16 | 1.206 | 0.13009 | -0.031 | 9.274
16.5 | 1.202 | 0.13809 | -0.031 | 8.705
17 | 1.195 | 0.14555 | -0.031 | 8.21
17.5 | 1.185 | 0.15493 | -0.031 | 7.646
18 | 1.172 | 0.16277 | -0.031 | 7.199
18.5 | 1.158 | 0.17481 | -0.032 | 6.627

## 20. Re 250k Mach 0.10 (2)
BIGFOIL.COM POLAR EXPORT
NACA67-120 a=0.0
NACA67-120 a=0.0 |  |  |  | Cl Max: | 0.9235 | at alpha= | 9 | deg
XFOIL ncrit=9 |  |  |  | L/D Max: | 35.9222 | at alpha= | 6 | deg
Re: | 250000 |  |  | Cd Min: | 0.04778 | at alpha= | 0.5 | deg
Mach: | 0.1 |  |  | Cl=0 at alpha= | -0.82335 | deg
|  |  |  | @ Cl=0.1, Cd= | 0.047149
|  |  |  | @ Cl=0.4, Cd= | 0.045094
|  |  |  | @ Cl=0.6, Cd= | 0.039221
alpha (deg) | Cl | Cd | Cm | Cl/Cd
-14 | -0.7102 | 0.03936 | -0.128 | -18.0437
-13.5 | -0.6744 | 0.03758 | -0.1273 | -17.9457
-13 | -0.6433 | 0.03597 | -0.1255 | -17.8843
-12.5 | -0.5959 | 0.03444 | -0.1258 | -17.3026
-12 | -0.564 | 0.03344 | -0.1239 | -16.866
-11.5 | -0.5169 | 0.03235 | -0.124 | -15.9784
-11 | -0.4802 | 0.03156 | -0.1225 | -15.2155
-10.5 | -0.4476 | 0.03091 | -0.1203 | -14.4808
-10 | -0.4468 | 0.0312 | -0.1122 | -14.3205
-9 | -0.8351 | 0.03802 | -0.0214 | -21.9648
-8.5 | -0.7959 | 0.03729 | -0.0201 | -21.3435
-7.5 | -0.7368 | 0.0358 | -0.0141 | -20.581
-7 | -0.6982 | 0.03569 | -0.013 | -19.5629
-6.5 | -0.6901 | 0.03422 | -0.0055 | -20.1666
-6 | -0.6639 | 0.03357 | -0.0024 | -19.7766
-5.5 | -0.6904 | 0.031 | 0.0111 | -22.271
-5 | -0.738 | 0.02856 | 0.0289 | -25.8403
-4.5 | -0.8075 | 0.02648 | 0.0527 | -30.4947
-4 | -0.7623 | 0.02934 | 0.0578 | -25.9816
-3 | -0.6154 | 0.03595 | 0.0535 | -17.1182
-2.5 | -0.2987 | 0.04627 | 0.0086 | -6.4556
-1.5 | -0.1315 | 0.0471 | -0.0013 | -2.7919
-1 | -0.0354 | 0.04702 | -0.0097 | -0.75287
-0.5 | 0.0648 | 0.047 | -0.0189 | 1.3787
0 | 0.0947 | 0.04712 | -0.0149 | 2.0098
0.5 | 0.215 | 0.04778 | -0.0269 | 4.4998
1 | 0.2546 | 0.04728 | -0.025 | 5.3849
1.5 | 0.3094 | 0.04691 | -0.0254 | 6.5956
2.5 | 0.4586 | 0.04392 | -0.0341 | 10.4417
3 | 0.4901 | 0.04287 | -0.0301 | 11.4322
3.5 | 0.5663 | 0.04058 | -0.0339 | 13.9552
5 | 0.7778 | 0.03205 | -0.0397 | 24.2683
6 | 0.9232 | 0.0257 | -0.0421 | 35.9222
6.5 | 0.8896 | 0.02806 | -0.0267 | 31.7035
7 | 0.8786 | 0.02981 | -0.0171 | 29.4733
8 | 0.8815 | 0.03402 | -0.0027 | 25.9112
9 | 0.9235 | 0.03658 | 0.0042 | 25.246
9.5 | 0.534 | 0.02666 | 0.0932 | 20.03
10 | 0.5347 | 0.02782 | 0.1 | 19.22
10.5 | 0.5392 | 0.02913 | 0.106 | 18.5101
11 | 0.5493 | 0.03047 | 0.111 | 18.0276
11.5 | 0.5655 | 0.03184 | 0.1146 | 17.7607
12 | 0.5904 | 0.03324 | 0.117 | 17.7617
12.5 | 0.6165 | 0.03479 | 0.119 | 17.7206
13 | 0.6451 | 0.03625 | 0.1205 | 17.7959
13.5 | 0.6762 | 0.03772 | 0.1218 | 17.9268
14 | 0.7069 | 0.03919 | 0.1229 | 18.0378

## 21. Re 250k Mach 0.25 (1)
BIGFOIL.COM POLAR EXPORT
NACA67-120 a=0.0
NACA67-120 a=0.0 |  |  |  | Cl Max: | 1.321 | at alpha= | 12.5 | deg
JavaFoil+Calcfoil stall+Eppler ext transition |  |  |  | L/D Max: | 56.972 | at alpha= | 5.5 | deg
Re: | 250000 |  |  | Cd Min: | 0.01115 | at alpha= | -0.5 | deg
Mach: | 0.25 |  |  | Cl=0 at alpha= | -0.51587 | deg
|  |  |  | @ Cl=0.1, Cd= | 0.011214
|  |  |  | @ Cl=0.4, Cd= | 0.011656
|  |  |  | @ Cl=0.6, Cd= | 0.012342
alpha (deg) | Cl | Cd | Cm | Cl/Cd
-15.5 | -1.039 | 0.13617 | 0.017 | -7.63
-15 | -1.049 | 0.12655 | 0.017 | -8.286
-14.5 | -1.055 | 0.11873 | 0.017 | -8.882
-14 | -1.056 | 0.11133 | 0.018 | -9.487
-13.5 | -1.051 | 0.10522 | 0.016 | -9.988
-13 | -1.044 | 0.09831 | 0.016 | -10.616
-12.5 | -1.032 | 0.0921 | 0.016 | -11.2
-12 | -1.015 | 0.08592 | 0.016 | -11.809
-11.5 | -0.996 | 0.07936 | 0.016 | -12.548
-11 | -0.98 | 0.07128 | 0.017 | -13.747
-10.5 | -1.123 | 0.0273 | 0.025 | -41.132
-10 | -1.087 | 0.02612 | 0.023 | -41.626
-9.5 | -1.047 | 0.02501 | 0.022 | -41.858
-9 | -1.003 | 0.02382 | 0.02 | -42.107
-8.5 | -0.956 | 0.02239 | 0.019 | -42.702
-8 | -0.906 | 0.02159 | 0.017 | -41.979
-7.5 | -0.854 | 0.02078 | 0.016 | -41.088
-7 | -0.8 | 0.02008 | 0.014 | -39.823
-6.5 | -0.743 | 0.01937 | 0.012 | -38.376
-6 | -0.686 | 0.01878 | 0.011 | -36.507
-5.5 | -0.626 | 0.01819 | 0.009 | -34.427
-5 | -0.566 | 0.01764 | 0.008 | -32.096
-4.5 | -0.494 | 0.01213 | 0.006 | -40.756
-4 | -0.433 | 0.0119 | 0.004 | -36.401
-3.5 | -0.372 | 0.01177 | 0.003 | -31.6
-3 | -0.31 | 0.0116 | 0.001 | -26.721
-2.5 | -0.248 | 0.01147 | 0 | -21.634
-2 | -0.186 | 0.01134 | -0.002 | -16.377
-1.5 | -0.124 | 0.01128 | -0.004 | -10.969
-1 | -0.061 | 0.0112 | -0.005 | -5.44
-0.5 | 0.002 | 0.01115 | -0.007 | 0.168
0 | 0.065 | 0.01118 | -0.008 | 5.788
0.5 | 0.127 | 0.01124 | -0.01 | 11.346
1 | 0.19 | 0.01128 | -0.012 | 16.872
1.5 | 0.253 | 0.01136 | -0.013 | 22.275
2 | 0.316 | 0.01146 | -0.015 | 27.561
2.5 | 0.377 | 0.0116 | -0.016 | 32.49
3 | 0.439 | 0.01175 | -0.018 | 37.372
3.5 | 0.501 | 0.01195 | -0.02 | 41.892
4 | 0.562 | 0.01219 | -0.021 | 46.096
4.5 | 0.622 | 0.01243 | -0.023 | 50.07
5 | 0.682 | 0.0127 | -0.024 | 53.742
5.5 | 0.742 | 0.01302 | -0.026 | 56.972
6 | 0.815 | 0.01989 | -0.028 | 40.98
6.5 | 0.874 | 0.02064 | -0.03 | 42.338
7 | 0.931 | 0.02146 | -0.031 | 43.374
7.5 | 0.985 | 0.02228 | -0.033 | 44.218
8 | 1.037 | 0.02325 | -0.035 | 44.594
8.5 | 1.086 | 0.02424 | -0.036 | 44.796
9 | 1.132 | 0.02532 | -0.038 | 44.687
9.5 | 1.174 | 0.02639 | -0.039 | 44.485
10 | 1.213 | 0.02755 | -0.041 | 44.014
10.5 | 1.246 | 0.02875 | -0.042 | 43.351
11 | 1.275 | 0.03115 | -0.044 | 40.938
11.5 | 1.299 | 0.03275 | -0.045 | 39.648
12 | 1.316 | 0.035 | -0.047 | 37.592
12.5 | 1.321 | 0.03852 | -0.048 | 34.285
13 | 1.142 | 0.09227 | -0.032 | 12.378
13.5 | 1.134 | 0.10236 | -0.029 | 11.076
14 | 1.128 | 0.11067 | -0.029 | 10.194
14.5 | 1.117 | 0.11827 | -0.028 | 9.444
15 | 1.102 | 0.12767 | -0.028 | 8.631
15.5 | 1.081 | 0.13437 | -0.027 | 8.043
16 | 1.056 | 0.14398 | -0.028 | 7.333
16.5 | 1.023 | 0.15075 | -0.023 | 6.786
17 | 0.988 | 0.16009 | -0.023 | 6.173
17.5 | 0.949 | 0.171 | -0.024 | 5.552

## 22. Re 250k Mach 0.25 (2)
BIGFOIL.COM POLAR EXPORT
NACA67-120 a=0.0
NACA67-120 a=0.0 |  |  |  | Cl Max: | 0.5788 | at alpha= | 3.5 | deg
XFOIL ncrit=9 |  |  |  | L/D Max: | 14.1516 | at alpha= | 3.5 | deg
Re: | 250000 |  |  | Cd Min: | 0.04802 | at alpha= | 1 | deg
Mach: | 0.25 |  |  | Cl=0 at alpha= | -0.68261 | deg
|  |  |  | @ Cl=0.1, Cd= | 0.047653
|  |  |  | @ Cl=0.4, Cd= | 0.045844
|  |  |  | @ Cl=0.6, Cd= | 0.0409
alpha (deg) | Cl | Cd | Cm | Cl/Cd
-12.5 | -0.6116 | 0.03724 | -0.132 | -16.4232
-12 | -0.5673 | 0.03559 | -0.1315 | -15.9399
-11.5 | -0.5226 | 0.03428 | -0.1306 | -15.245
-11 | -0.4875 | 0.03352 | -0.1285 | -14.5436
-10.5 | -0.4679 | 0.03331 | -0.1232 | -14.0468
-10 | -0.4821 | 0.034 | -0.1117 | -14.1794
-9.5 | -0.5175 | 0.03505 | -0.0955 | -14.7646
-9 | -0.5268 | 0.03516 | -0.0847 | -14.9829
-8.5 | -0.519 | 0.03503 | -0.0772 | -14.8159
-8 | -0.5103 | 0.03467 | -0.07 | -14.7188
-7.5 | -0.7268 | 0.03769 | -0.0214 | -19.2836
-7 | -0.6847 | 0.03776 | -0.0205 | -18.1329
-6.5 | -0.6765 | 0.03605 | -0.0127 | -18.7656
-5.5 | -0.6606 | 0.03323 | 0.0017 | -19.8796
-5 | -0.6983 | 0.0308 | 0.0174 | -22.6721
-3 | -0.5032 | 0.04015 | 0.0305 | -12.533
-2.5 | -0.2579 | 0.04629 | 0.0007 | -5.5714
-2 | -0.1855 | 0.04721 | -0.0021 | -3.9293
-1 | -0.0365 | 0.04769 | -0.01 | -0.76536
-0.5 | 0.021 | 0.04764 | -0.011 | 0.44081
0 | 0.0862 | 0.04762 | -0.0132 | 1.8102
1 | 0.2539 | 0.04802 | -0.0238 | 5.2874
1.5 | 0.3613 | 0.04679 | -0.0341 | 7.7217
2 | 0.3757 | 0.04639 | -0.027 | 8.0987
3 | 0.4936 | 0.04374 | -0.0282 | 11.2849
3.5 | 0.5788 | 0.0409 | -0.0331 | 14.1516

## 23. Re 250k Mach 0.50 (1)
BIGFOIL.COM POLAR EXPORT
NACA67-120 a=0.0
NACA67-120 a=0.0 |  |  |  | Cl Max: | 1.165 | at alpha= | 20 | deg
JavaFoil+Calcfoil stall+Eppler ext transition |  |  |  | L/D Max: | 54 | at alpha= | 5 | deg
Re: | 250000 |  |  | Cd Min: | 0.01207 | at alpha= | -0.5 | deg
Mach: | 0.5 |  |  | Cl=0 at alpha= | -0.51429 | deg
|  |  |  | @ Cl=0.1, Cd= | 0.012102
|  |  |  | @ Cl=0.4, Cd= | 0.012549
|  |  |  | @ Cl=0.6, Cd= | 0.013212
alpha (deg) | Cl | Cd | Cm | Cl/Cd
-20 | -1.109 | 0.27349 | 0.035 | -4.053
-19.5 | -1.081 | 0.26809 | 0.034 | -4.033
-19 | -1.054 | 0.27224 | 0.033 | -3.872
-18.5 | -1.023 | 0.25695 | 0.031 | -3.981
-18 | -0.995 | 0.25422 | 0.03 | -3.915
-17.5 | -0.968 | 0.24663 | 0.029 | -3.924
-17 | -0.94 | 0.24141 | 0.028 | -3.894
-16.5 | -0.911 | 0.23304 | 0.026 | -3.907
-16 | -0.882 | 0.22243 | 0.025 | -3.967
-15.5 | -0.854 | 0.21019 | 0.024 | -4.065
-15 | -0.826 | 0.20851 | 0.023 | -3.963
-14.5 | -0.799 | 0.20339 | 0.022 | -3.927
-14 | -0.769 | 0.18862 | 0.02 | -4.077
-13.5 | -0.741 | 0.18413 | 0.019 | -4.023
-13 | -0.713 | 0.17262 | 0.018 | -4.129
-12.5 | -0.685 | 0.16861 | 0.017 | -4.061
-12 | -0.656 | 0.16795 | 0.016 | -3.909
-11.5 | -0.627 | 0.14613 | 0.014 | -4.291
-11 | -0.599 | 0.14007 | 0.013 | -4.276
-10.5 | -0.57 | 0.13205 | 0.011 | -4.314
-10 | -0.542 | 0.11044 | 0.01 | -4.904
-9.5 | -0.718 | 0.0772 | 0.01 | -9.304
-9 | -0.799 | 0.06874 | 0.011 | -11.621
-8.5 | -0.811 | 0.06071 | 0.012 | -13.365
-8 | -0.946 | 0.02678 | 0.019 | -35.313
-7.5 | -0.759 | 0.05208 | 0.009 | -14.583
-7 | -0.864 | 0.0235 | 0.016 | -36.771
-6.5 | -0.811 | 0.02257 | 0.014 | -35.949
-6 | -0.753 | 0.02157 | 0.012 | -34.919
-5.5 | -0.691 | 0.02068 | 0.01 | -33.427
-5 | -0.627 | 0.01992 | 0.009 | -31.473
-4.5 | -0.56 | 0.01925 | 0.007 | -29.085
-4 | -0.492 | 0.0186 | 0.005 | -26.426
-3.5 | -0.414 | 0.01277 | 0.003 | -32.437
-3 | -0.346 | 0.01258 | 0.001 | -27.471
-2.5 | -0.277 | 0.01243 | 0 | -22.257
-2 | -0.207 | 0.0123 | -0.002 | -16.853
-1.5 | -0.138 | 0.01221 | -0.004 | -11.316
-1 | -0.068 | 0.01211 | -0.006 | -5.617
-0.5 | 0.002 | 0.01207 | -0.008 | 0.174
0 | 0.072 | 0.01209 | -0.009 | 5.978
0.5 | 0.142 | 0.01212 | -0.011 | 11.752
1 | 0.213 | 0.0122 | -0.013 | 17.423
1.5 | 0.283 | 0.0123 | -0.015 | 22.971
2 | 0.353 | 0.01243 | -0.016 | 28.372
2.5 | 0.42 | 0.0126 | -0.018 | 33.363
3 | 0.489 | 0.01282 | -0.02 | 38.191
3.5 | 0.558 | 0.01303 | -0.022 | 42.809
4 | 0.625 | 0.01332 | -0.024 | 46.952
4.5 | 0.692 | 0.01368 | -0.025 | 50.583
5 | 0.757 | 0.01403 | -0.027 | 54
5.5 | 0.835 | 0.02221 | -0.029 | 37.621
6 | 0.898 | 0.02324 | -0.031 | 38.659
6.5 | 0.959 | 0.02445 | -0.033 | 39.228
7 | 1.017 | 0.02573 | -0.035 | 39.512
7.5 | 1.065 | 0.02709 | -0.036 | 39.324
8 | 1.104 | 0.02857 | -0.038 | 38.647
8.5 | 1.128 | 0.03006 | -0.04 | 37.525
9 | 1.129 | 0.03334 | -0.042 | 33.863
9.5 | 0.913 | 0.07334 | -0.025 | 12.455
10 | 0.599 | 0.10323 | -0.016 | 5.803
10.5 | 0.627 | 0.10962 | -0.017 | 5.721
11 | 0.656 | 0.13774 | -0.02 | 4.762
11.5 | 0.685 | 0.15725 | -0.023 | 4.355
12 | 0.713 | 0.16313 | -0.023 | 4.369
12.5 | 0.741 | 0.16944 | -0.025 | 4.374
13 | 0.77 | 0.17128 | -0.028 | 4.497
13.5 | 0.798 | 0.18092 | -0.028 | 4.411
14 | 0.826 | 0.18924 | -0.029 | 4.365
14.5 | 0.855 | 0.20196 | -0.032 | 4.235
15 | 0.884 | 0.20451 | -0.033 | 4.321
15.5 | 0.911 | 0.21254 | -0.034 | 4.288
16 | 0.939 | 0.22064 | -0.035 | 4.256
16.5 | 0.969 | 0.23425 | -0.038 | 4.137
17 | 0.997 | 0.24712 | -0.039 | 4.033
17.5 | 1.024 | 0.25033 | -0.04 | 4.091
18 | 1.052 | 0.25148 | -0.041 | 4.182
18.5 | 1.083 | 0.26814 | -0.044 | 4.037
19 | 1.11 | 0.27489 | -0.045 | 4.037
19.5 | 1.137 | 0.28449 | -0.046 | 3.998
20 | 1.165 | 0.28147 | -0.047 | 4.138

## 24. Re 250k Mach 0.50 (2)
BIGFOIL.COM POLAR EXPORT
NACA67-120 a=0.0
NACA67-120 a=0.0 |  |  |  | Cl Max: | 0.8426 | at alpha= | 5.5 | deg
XFOIL ncrit=9 |  |  |  | L/D Max: | 24.8335 | at alpha= | 5.5 | deg
Re: | 250000 |  |  | Cd Min: | 0.08782 | at alpha= | -14 | deg
Mach: | 0.5 |  |  | Cl=0 at alpha= | -0.61754 | deg
|  |  |  | @ Cl=0.1, Cd= | 0.050479
|  |  |  | @ Cl=0.4, Cd= | 0.047582
|  |  |  | @ Cl=0.6, Cd= | 0.04105
alpha (deg) | Cl | Cd | Cm | Cl/Cd
-14 | -0.2957 | 0.08782 | -0.1678 | -3.3671
-13.5 | -0.3482 | 0.07467 | -0.1742 | -4.6632
-13 | -0.4012 | 0.06494 | -0.1755 | -6.178
-12.5 | -0.4416 | 0.05853 | -0.1724 | -7.5448
-12 | -0.4675 | 0.05464 | -0.1665 | -8.556
-11.5 | -0.5005 | 0.05112 | -0.1579 | -9.7907
-11 | -0.5213 | 0.04773 | -0.1496 | -10.9219
-10.5 | -0.5288 | 0.04501 | -0.1411 | -11.7485
-10 | -0.5145 | 0.04313 | -0.1345 | -11.9291
-9.5 | -0.6173 | 0.04563 | -0.1054 | -13.5284
-9 | -0.6278 | 0.04499 | -0.0932 | -13.9542
-8.5 | -0.6135 | 0.0441 | -0.0846 | -13.9116
-8 | -0.5986 | 0.04345 | -0.0764 | -13.7768
-7.5 | -0.5773 | 0.04261 | -0.0694 | -13.5485
-7 | -0.5645 | 0.04199 | -0.0611 | -13.4437
-6.5 | -0.5293 | 0.04079 | -0.0572 | -12.9762
-6 | -0.5017 | 0.03969 | -0.0522 | -12.6405
-5.5 | -0.5412 | 0.03888 | -0.0349 | -13.9198
-5 | -0.5619 | 0.03691 | -0.022 | -15.2235
-4.5 | -0.4937 | 0.03929 | -0.0182 | -12.5655
-4 | -0.4871 | 0.04044 | -0.0064 | -12.045
-3.5 | -0.403 | 0.04296 | -0.0078 | -9.3808
-3 | -0.3638 | 0.04545 | -0.0011 | -8.0044
-2.5 | -0.2243 | 0.04905 | -0.0118 | -4.5729
-2 | -0.1776 | 0.05011 | -0.0086 | -3.5442
-0.5 | 0.0151 | 0.05056 | -0.0108 | 0.29866
0 | 0.0676 | 0.05071 | -0.0098 | 1.3331
0.5 | 0.1434 | 0.05017 | -0.0126 | 2.8583
1.5 | 0.2344 | 0.04968 | -0.0076 | 4.7182
2 | 0.2963 | 0.04892 | -0.0075 | 6.0568
2.5 | 0.3905 | 0.04764 | -0.0127 | 8.1969
3 | 0.4797 | 0.0471 | -0.0162 | 10.1847
3.5 | 0.5254 | 0.0463 | -0.0118 | 11.3477
4 | 0.6184 | 0.04278 | -0.0158 | 14.4554
5 | 0.7412 | 0.03774 | -0.0101 | 19.6396
5.5 | 0.8426 | 0.03393 | -0.0119 | 24.8335
6.5 | 0.8017 | 0.0391 | 0.0132 | 20.5038
7 | 0.6262 | 0.03499 | 0.0573 | 17.8965
7.5 | 0.6126 | 0.03673 | 0.0682 | 16.6785
8 | 0.5877 | 0.03777 | 0.0815 | 15.56
8.5 | 0.5783 | 0.03942 | 0.0914 | 14.6702
9 | 0.5596 | 0.04024 | 0.1038 | 13.9066
9.5 | 0.5253 | 0.04026 | 0.1196 | 13.0477
10 | 0.5009 | 0.0405 | 0.133 | 12.3679
10.5 | 0.4943 | 0.04105 | 0.1429 | 12.0414

## 25. Re 500k Mach 0.00 (1)
BIGFOIL.COM POLAR EXPORT
NACA67-120 a=0.0
NACA67-120 a=0.0 |  |  |  | Cl Max: | 1.434 | at alpha= | 15 | deg
JavaFoil+Calcfoil stall+Eppler ext transition |  |  |  | L/D Max: | 81.69 | at alpha= | 6 | deg
Re: | 500000 |  |  | Cd Min: | 0.00809 | at alpha= | -0.5 | deg
Mach: | 0 |  |  | Cl=0 at alpha= | -0.51639 | deg
|  |  |  | @ Cl=0.1, Cd= | 0.0081503
|  |  |  | @ Cl=0.4, Cd= | 0.0085141
|  |  |  | @ Cl=0.6, Cd= | 0.008991
alpha (deg) | Cl | Cd | Cm | Cl/Cd
-18.5 | -1.175 | 0.15687 | 0.024 | -7.493
-18 | -1.181 | 0.14784 | 0.024 | -7.987
-17.5 | -1.181 | 0.14219 | 0.024 | -8.308
-17 | -1.183 | 0.13178 | 0.024 | -8.974
-16.5 | -1.177 | 0.12751 | 0.023 | -9.232
-16 | -1.172 | 0.11992 | 0.023 | -9.776
-15.5 | -1.166 | 0.11258 | 0.023 | -10.359
-15 | -1.155 | 0.10689 | 0.022 | -10.808
-14.5 | -1.148 | 0.09832 | 0.023 | -11.673
-14 | -1.138 | 0.0897 | 0.023 | -12.688
-13.5 | -1.297 | 0.03189 | 0.033 | -40.663
-13 | -1.284 | 0.02828 | 0.032 | -45.38
-12.5 | -1.259 | 0.0267 | 0.031 | -47.167
-12 | -1.23 | 0.02529 | 0.029 | -48.621
-11.5 | -1.197 | 0.02411 | 0.028 | -49.635
-11 | -1.16 | 0.02309 | 0.026 | -50.247
-10.5 | -1.121 | 0.02206 | 0.025 | -50.801
-10 | -1.079 | 0.02112 | 0.023 | -51.071
-9.5 | -1.034 | 0.02024 | 0.022 | -51.087
-9 | -0.987 | 0.01905 | 0.02 | -51.814
-8.5 | -0.938 | 0.01836 | 0.019 | -51.083
-8 | -0.887 | 0.01772 | 0.017 | -50.055
-7.5 | -0.834 | 0.01707 | 0.015 | -48.872
-7 | -0.78 | 0.01657 | 0.014 | -47.078
-6.5 | -0.724 | 0.01601 | 0.012 | -45.215
-6 | -0.667 | 0.01546 | 0.011 | -43.168
-5.5 | -0.609 | 0.01501 | 0.009 | -40.587
-5 | -0.55 | 0.01455 | 0.008 | -37.816
-4.5 | -0.482 | 0.00884 | 0.006 | -54.473
-4 | -0.422 | 0.0087 | 0.004 | -48.491
-3.5 | -0.362 | 0.00858 | 0.003 | -42.199
-3 | -0.302 | 0.00849 | 0.001 | -35.569
-2.5 | -0.241 | 0.00838 | 0 | -28.821
-2 | -0.181 | 0.00828 | -0.002 | -21.834
-1.5 | -0.12 | 0.00819 | -0.004 | -14.717
-1 | -0.059 | 0.00811 | -0.005 | -7.318
-0.5 | 0.002 | 0.00809 | -0.007 | 0.226
0 | 0.063 | 0.00812 | -0.008 | 7.764
0.5 | 0.124 | 0.00817 | -0.01 | 15.178
1 | 0.185 | 0.00825 | -0.011 | 22.412
1.5 | 0.246 | 0.00829 | -0.013 | 29.711
2 | 0.307 | 0.00836 | -0.015 | 36.78
2.5 | 0.367 | 0.00846 | -0.016 | 43.396
3 | 0.428 | 0.00856 | -0.018 | 49.975
3.5 | 0.488 | 0.00871 | -0.019 | 55.989
4 | 0.548 | 0.00885 | -0.021 | 61.893
4.5 | 0.607 | 0.00901 | -0.022 | 67.365
5 | 0.666 | 0.0092 | -0.024 | 72.342
5.5 | 0.724 | 0.00943 | -0.026 | 76.749
6 | 0.783 | 0.00958 | -0.027 | 81.69
6.5 | 0.851 | 0.01702 | -0.029 | 49.976
7 | 0.907 | 0.01765 | -0.031 | 51.381
7.5 | 0.961 | 0.01828 | -0.032 | 52.568
8 | 1.013 | 0.01906 | -0.034 | 53.155
8.5 | 1.063 | 0.01979 | -0.036 | 53.727
9 | 1.111 | 0.02061 | -0.037 | 53.93
9.5 | 1.157 | 0.02143 | -0.039 | 53.972
10 | 1.2 | 0.0223 | -0.04 | 53.806
10.5 | 1.24 | 0.02321 | -0.042 | 53.403
11 | 1.276 | 0.02422 | -0.043 | 52.709
11.5 | 1.309 | 0.02604 | -0.045 | 50.284
12 | 1.339 | 0.02737 | -0.046 | 48.925
12.5 | 1.365 | 0.02849 | -0.048 | 47.921
13 | 1.387 | 0.03025 | -0.049 | 45.859
13.5 | 1.406 | 0.03185 | -0.05 | 44.14
14 | 1.42 | 0.0336 | -0.052 | 42.256
14.5 | 1.43 | 0.03581 | -0.053 | 39.919
15 | 1.434 | 0.03865 | -0.054 | 37.112
15.5 | 1.434 | 0.04146 | -0.055 | 34.584
16 | 1.318 | 0.0777 | -0.049 | 16.958
16.5 | 1.26 | 0.10863 | -0.043 | 11.599
17 | 1.243 | 0.12199 | -0.041 | 10.19
17.5 | 1.23 | 0.13323 | -0.04 | 9.229
18 | 1.216 | 0.14361 | -0.039 | 8.468
18.5 | 1.202 | 0.1531 | -0.038 | 7.85
19 | 1.189 | 0.16029 | -0.039 | 7.421
19.5 | 1.171 | 0.17378 | -0.037 | 6.74
20 | 1.154 | 0.18323 | -0.037 | 6.299

## 26. Re 500k Mach 0.00 (2)
BIGFOIL.COM POLAR EXPORT
NACA67-120 a=0.0
NACA67-120 a=0.0 |  |  |  | Cl Max: | 0.1496 | at alpha= | -0.5 | deg
XFOIL ncrit=9 |  |  |  | L/D Max: | 5.3929 | at alpha= | -0.5 | deg
Re: | 500000 |  |  | Cd Min: | 0.07695 | at alpha= | -20 | deg
Mach: | 0 |  |  | Cl=0 at alpha= | -1.3982 | deg
|  |  |  | @ Cl=0.1, Cd= | 0.027795
|  |  |  | @ Cl=0.4, Cd= | 0.02774
|  |  |  | @ Cl=0.6, Cd= | 0.02774
alpha (deg) | Cl | Cd | Cm | Cl/Cd
-20 | -0.8513 | 0.07695 | -0.1214 | -11.063
-19.5 | -0.8645 | 0.06949 | -0.1236 | -12.4406
-19 | -0.869 | 0.06357 | -0.1248 | -13.67
-18.5 | -0.8685 | 0.05863 | -0.1252 | -14.8132
-18 | -0.8657 | 0.05427 | -0.1251 | -15.9517
-17.5 | -0.8615 | 0.05004 | -0.1245 | -17.2162
-17 | -0.8513 | 0.0465 | -0.1235 | -18.3075
-16.5 | -0.8376 | 0.04339 | -0.1222 | -19.304
-16 | -0.8187 | 0.04063 | -0.1209 | -20.1501
-15.5 | -0.7966 | 0.0384 | -0.1196 | -20.7448
-15 | -0.7736 | 0.03644 | -0.1181 | -21.2294
-14.5 | -0.7481 | 0.03458 | -0.1167 | -21.6339
-14 | -0.721 | 0.0327 | -0.1153 | -22.0489
-13.5 | -0.6926 | 0.0312 | -0.1139 | -22.1987
-13 | -0.6612 | 0.02988 | -0.1125 | -22.1285
-12.5 | -0.6332 | 0.02833 | -0.1107 | -22.3509
-12 | -0.5989 | 0.02732 | -0.1093 | -21.9217
-11.5 | -0.5711 | 0.0259 | -0.107 | -22.0502
-11 | -0.5357 | 0.02504 | -0.1056 | -21.3938
-10.5 | -0.5065 | 0.02395 | -0.1032 | -21.1482
-10 | -0.47 | 0.02329 | -0.1017 | -20.1803
-9.5 | -0.4386 | 0.02232 | -0.0996 | -19.6505
-9 | -0.4044 | 0.02157 | -0.0977 | -18.7483
-8.5 | -0.3701 | 0.02088 | -0.0957 | -17.7251
-8 | -0.3415 | 0.02004 | -0.0927 | -17.0409
-7.5 | -0.3191 | 0.01911 | -0.0888 | -16.6981
-7 | -0.3061 | 0.01806 | -0.0831 | -16.9491
-6.5 | -0.3157 | 0.01662 | -0.0732 | -18.9952
-6 | -0.35 | 0.0154 | -0.0579 | -22.7273
-5.5 | -0.3911 | 0.01691 | -0.0406 | -23.1283
-5 | -0.3195 | 0.01887 | -0.0428 | -16.9316
-4.5 | -0.4084 | 0.01734 | -0.0155 | -23.5525
-3.5 | -0.2163 | 0.02098 | -0.0302 | -10.3098
-3 | -0.063 | 0.02434 | -0.0475 | -2.5883
-2.5 | 0.0372 | 0.02578 | -0.0556 | 1.443
-1.5 | -0.0174 | 0.02781 | -0.0244 | -0.62567
-1 | 0.0681 | 0.02783 | -0.0309 | 2.447
-0.5 | 0.1496 | 0.02774 | -0.0365 | 5.3929

## 27. Re 500k Mach 0.10 (1)
BIGFOIL.COM POLAR EXPORT
NACA67-120 a=0.0
NACA67-120 a=0.0 |  |  |  | Cl Max: | 1.417 | at alpha= | 14.5 | deg
JavaFoil+Calcfoil stall+Eppler ext transition |  |  |  | L/D Max: | 81.724 | at alpha= | 6 | deg
Re: | 500000 |  |  | Cd Min: | 0.00813 | at alpha= | -0.5 | deg
Mach: | 0.1 |  |  | Cl=0 at alpha= | -0.51613 | deg
|  |  |  | @ Cl=0.1, Cd= | 0.0081798
|  |  |  | @ Cl=0.4, Cd= | 0.0085408
|  |  |  | @ Cl=0.6, Cd= | 0.0090233
alpha (deg) | Cl | Cd | Cm | Cl/Cd
-18 | -1.155 | 0.15162 | 0.024 | -7.615
-17.5 | -1.158 | 0.14304 | 0.023 | -8.097
-17 | -1.16 | 0.13674 | 0.023 | -8.485
-16.5 | -1.161 | 0.12892 | 0.023 | -9.003
-16 | -1.157 | 0.12165 | 0.022 | -9.509
-15.5 | -1.155 | 0.1119 | 0.023 | -10.326
-15 | -1.143 | 0.10861 | 0.021 | -10.523
-14.5 | -1.139 | 0.09907 | 0.023 | -11.499
-14 | -1.131 | 0.09062 | 0.023 | -12.479
-13.5 | -1.124 | 0.0811 | 0.024 | -13.863
-13 | -1.278 | 0.02907 | 0.032 | -43.979
-12.5 | -1.257 | 0.02702 | 0.031 | -46.519
-12 | -1.229 | 0.02566 | 0.029 | -47.886
-11.5 | -1.197 | 0.02444 | 0.028 | -48.965
-11 | -1.161 | 0.02337 | 0.026 | -49.691
-10.5 | -1.122 | 0.02229 | 0.025 | -50.348
-10 | -1.081 | 0.02136 | 0.023 | -50.613
-9.5 | -1.037 | 0.02042 | 0.022 | -50.772
-9 | -0.99 | 0.0192 | 0.02 | -51.576
-8.5 | -0.941 | 0.0185 | 0.019 | -50.887
-8 | -0.89 | 0.01789 | 0.017 | -49.766
-7.5 | -0.838 | 0.01718 | 0.016 | -48.749
-7 | -0.783 | 0.0166 | 0.014 | -47.169
-6.5 | -0.727 | 0.01607 | 0.012 | -45.271
-6 | -0.67 | 0.01557 | 0.011 | -43.046
-5.5 | -0.612 | 0.01509 | 0.009 | -40.553
-5 | -0.553 | 0.01463 | 0.008 | -37.803
-4.5 | -0.484 | 0.00888 | 0.006 | -54.503
-4 | -0.424 | 0.00872 | 0.004 | -48.67
-3.5 | -0.364 | 0.00862 | 0.003 | -42.207
-3 | -0.303 | 0.00852 | 0.001 | -35.596
-2.5 | -0.243 | 0.0084 | 0 | -28.864
-2 | -0.182 | 0.00831 | -0.002 | -21.858
-1.5 | -0.121 | 0.00822 | -0.004 | -14.731
-1 | -0.06 | 0.00814 | -0.005 | -7.324
-0.5 | 0.002 | 0.00813 | -0.007 | 0.226
0 | 0.063 | 0.00815 | -0.008 | 7.772
0.5 | 0.125 | 0.0082 | -0.01 | 15.196
1 | 0.186 | 0.00825 | -0.011 | 22.554
1.5 | 0.247 | 0.00832 | -0.013 | 29.74
2 | 0.309 | 0.00839 | -0.015 | 36.841
2.5 | 0.369 | 0.00849 | -0.016 | 43.448
3 | 0.43 | 0.00859 | -0.018 | 50.007
3.5 | 0.49 | 0.00874 | -0.019 | 56.038
4 | 0.55 | 0.00889 | -0.021 | 61.901
4.5 | 0.61 | 0.00905 | -0.023 | 67.38
5 | 0.669 | 0.00921 | -0.024 | 72.602
5.5 | 0.727 | 0.00943 | -0.026 | 77.092
6 | 0.786 | 0.00962 | -0.027 | 81.724
6.5 | 0.854 | 0.01713 | -0.029 | 49.881
7 | 0.911 | 0.01777 | -0.031 | 51.26
7.5 | 0.965 | 0.01841 | -0.033 | 52.416
8 | 1.017 | 0.01921 | -0.034 | 52.964
8.5 | 1.067 | 0.01995 | -0.036 | 53.496
9 | 1.115 | 0.02079 | -0.037 | 53.642
9.5 | 1.16 | 0.02168 | -0.039 | 53.508
10 | 1.203 | 0.02248 | -0.04 | 53.494
10.5 | 1.242 | 0.02346 | -0.042 | 52.928
11 | 1.278 | 0.0245 | -0.043 | 52.157
11.5 | 1.31 | 0.02636 | -0.045 | 49.69
12 | 1.338 | 0.02767 | -0.046 | 48.36
12.5 | 1.363 | 0.02894 | -0.048 | 47.1
13 | 1.383 | 0.03077 | -0.049 | 44.939
13.5 | 1.399 | 0.03236 | -0.051 | 43.233
14 | 1.411 | 0.0345 | -0.052 | 40.894
14.5 | 1.417 | 0.0367 | -0.053 | 38.624
15 | 1.416 | 0.04037 | -0.054 | 35.078
15.5 | 1.317 | 0.06874 | -0.049 | 19.164
16 | 1.252 | 0.09998 | -0.043 | 12.522
16.5 | 1.229 | 0.11591 | -0.041 | 10.6
17 | 1.216 | 0.12573 | -0.04 | 9.668
17.5 | 1.197 | 0.13853 | -0.038 | 8.643
18 | 1.182 | 0.14834 | -0.037 | 7.966
18.5 | 1.167 | 0.15643 | -0.038 | 7.458
19 | 1.149 | 0.16613 | -0.037 | 6.915
19.5 | 1.128 | 0.17786 | -0.036 | 6.343

## 28. Re 500k Mach 0.10 (2)
BIGFOIL.COM POLAR EXPORT
NACA67-120 a=0.0
NACA67-120 a=0.0 |  |  |  | Cl Max: | 0.0522 | at alpha= | -0.5 | deg
XFOIL ncrit=9 |  |  |  | L/D Max: | 1.7659 | at alpha= | -0.5 | deg
Re: | 500000 |  |  | Cd Min: | 0.08411 | at alpha= | -20 | deg
Mach: | 0.1 |  |  | Cl=0 at alpha= | -0.8283 | deg
|  |  |  | @ Cl=0.1, Cd= | 0.02956
|  |  |  | @ Cl=0.4, Cd= | 0.02956
|  |  |  | @ Cl=0.6, Cd= | 0.02956
alpha (deg) | Cl | Cd | Cm | Cl/Cd
-20 | -0.8071 | 0.08411 | -0.1203 | -9.5958
-19.5 | -0.831 | 0.07475 | -0.1239 | -11.1171
-19 | -0.843 | 0.06757 | -0.1259 | -12.476
-18.5 | -0.8469 | 0.06189 | -0.1268 | -13.684
-18 | -0.8479 | 0.0569 | -0.1271 | -14.9016
-17.5 | -0.8477 | 0.0521 | -0.1267 | -16.2706
-17 | -0.8413 | 0.04813 | -0.1257 | -17.4797
-16.5 | -0.8305 | 0.04467 | -0.1244 | -18.5919
-16 | -0.8154 | 0.04168 | -0.1229 | -19.5633
-15.5 | -0.7931 | 0.03924 | -0.1216 | -20.2115
-15 | -0.7709 | 0.03714 | -0.1201 | -20.7566
-14.5 | -0.7458 | 0.03518 | -0.1187 | -21.1995
-14 | -0.7187 | 0.03325 | -0.1172 | -21.615
-13.5 | -0.6907 | 0.03167 | -0.1157 | -21.8093
-13 | -0.6597 | 0.0303 | -0.1142 | -21.7723
-12.5 | -0.6314 | 0.02871 | -0.1124 | -21.9923
-12 | -0.5981 | 0.0276 | -0.1108 | -21.6703
-11.5 | -0.5695 | 0.02621 | -0.1086 | -21.7283
-11 | -0.5345 | 0.0253 | -0.107 | -21.1265
-10.5 | -0.5052 | 0.02422 | -0.1046 | -20.8588
-10 | -0.4687 | 0.0235 | -0.1031 | -19.9447
-9.5 | -0.4368 | 0.02254 | -0.101 | -19.3789
-9 | -0.4026 | 0.02178 | -0.099 | -18.4848
-8.5 | -0.3683 | 0.02107 | -0.097 | -17.4798
-8 | -0.3391 | 0.02024 | -0.0941 | -16.754
-7.5 | -0.316 | 0.01932 | -0.0902 | -16.3561
-7 | -0.3021 | 0.01828 | -0.0846 | -16.5263
-6.5 | -0.3104 | 0.01685 | -0.0749 | -18.4214
-6 | -0.3443 | 0.01563 | -0.0597 | -22.0282
-4 | -0.5997 | 0.01823 | 0.0327 | -32.8963
-3.5 | -0.5126 | 0.0189 | 0.027 | -27.1217
-2.5 | -0.1764 | 0.02617 | -0.0153 | -6.7405
-2 | -0.1882 | 0.02898 | -0.0015 | -6.4941
-1.5 | -0.1091 | 0.02945 | -0.0062 | -3.7046
-1 | -0.0273 | 0.02962 | -0.0118 | -0.92167
-0.5 | 0.0522 | 0.02956 | -0.017 | 1.7659

## 29. Re 500k Mach 0.25 (1)
BIGFOIL.COM POLAR EXPORT
NACA67-120 a=0.0
NACA67-120 a=0.0 |  |  |  | Cl Max: | 1.338 | at alpha= | 13 | deg
JavaFoil+Calcfoil stall+Eppler ext transition |  |  |  | L/D Max: | 76.881 | at alpha= | 5.5 | deg
Re: | 500000 |  |  | Cd Min: | 0.00828 | at alpha= | -0.5 | deg
Mach: | 0.25 |  |  | Cl=0 at alpha= | -0.51587 | deg
|  |  |  | @ Cl=0.1, Cd= | 0.0083411
|  |  |  | @ Cl=0.4, Cd= | 0.008694
|  |  |  | @ Cl=0.6, Cd= | 0.009189
alpha (deg) | Cl | Cd | Cm | Cl/Cd
-17 | -0.986 | 0.14927 | 0.021 | -6.605
-16.5 | -1.01 | 0.13952 | 0.021 | -7.24
-16 | -1.028 | 0.1339 | 0.02 | -7.674
-15.5 | -1.043 | 0.12396 | 0.02 | -8.413
-15 | -1.053 | 0.11753 | 0.02 | -8.964
-14.5 | -1.059 | 0.10852 | 0.02 | -9.762
-14 | -1.062 | 0.10158 | 0.02 | -10.453
-13.5 | -1.057 | 0.09612 | 0.019 | -10.994
-13 | -1.052 | 0.08878 | 0.02 | -11.855
-12.5 | -1.057 | 0.07594 | 0.022 | -13.923
-12 | -1.208 | 0.02808 | 0.03 | -43.019
-11.5 | -1.188 | 0.02625 | 0.028 | -45.253
-11 | -1.16 | 0.02475 | 0.027 | -46.874
-10.5 | -1.127 | 0.02362 | 0.025 | -47.724
-10 | -1.09 | 0.02261 | 0.024 | -48.209
-9.5 | -1.049 | 0.02162 | 0.022 | -48.531
-9 | -1.005 | 0.02057 | 0.021 | -48.877
-8.5 | -0.958 | 0.0193 | 0.019 | -49.624
-8 | -0.908 | 0.01859 | 0.018 | -48.845
-7.5 | -0.855 | 0.01785 | 0.016 | -47.917
-7 | -0.801 | 0.01723 | 0.014 | -46.488
-6.5 | -0.745 | 0.0166 | 0.013 | -44.855
-6 | -0.687 | 0.01606 | 0.011 | -42.758
-5.5 | -0.627 | 0.01555 | 0.009 | -40.338
-5 | -0.567 | 0.01505 | 0.008 | -37.679
-4.5 | -0.497 | 0.00906 | 0.006 | -54.813
-4 | -0.435 | 0.00891 | 0.004 | -48.873
-3.5 | -0.373 | 0.0088 | 0.003 | -42.448
-3 | -0.311 | 0.00867 | 0.001 | -35.924
-2.5 | -0.249 | 0.00859 | 0 | -28.96
-2 | -0.187 | 0.00845 | -0.002 | -22.065
-1.5 | -0.124 | 0.00837 | -0.004 | -14.858
-1 | -0.061 | 0.00833 | -0.005 | -7.347
-0.5 | 0.002 | 0.00828 | -0.007 | 0.228
0 | 0.065 | 0.00833 | -0.008 | 7.799
0.5 | 0.128 | 0.00835 | -0.01 | 15.334
1 | 0.191 | 0.00841 | -0.012 | 22.727
1.5 | 0.254 | 0.00846 | -0.013 | 30.048
2 | 0.317 | 0.00855 | -0.015 | 37.095
2.5 | 0.379 | 0.00865 | -0.017 | 43.802
3 | 0.441 | 0.00878 | -0.018 | 50.254
3.5 | 0.503 | 0.00892 | -0.02 | 56.394
4 | 0.565 | 0.00908 | -0.022 | 62.208
4.5 | 0.626 | 0.00927 | -0.023 | 67.462
5 | 0.686 | 0.00946 | -0.025 | 72.556
5.5 | 0.746 | 0.0097 | -0.026 | 76.881
6 | 0.817 | 0.0171 | -0.029 | 47.747
6.5 | 0.875 | 0.01773 | -0.03 | 49.355
7 | 0.933 | 0.01847 | -0.032 | 50.491
7.5 | 0.987 | 0.01921 | -0.033 | 51.374
8 | 1.039 | 0.02005 | -0.035 | 51.821
8.5 | 1.088 | 0.0209 | -0.037 | 52.055
9 | 1.134 | 0.02184 | -0.038 | 51.931
9.5 | 1.177 | 0.02281 | -0.04 | 51.582
10 | 1.215 | 0.0238 | -0.041 | 51.073
10.5 | 1.25 | 0.02491 | -0.043 | 50.167
11 | 1.279 | 0.02696 | -0.045 | 47.436
11.5 | 1.303 | 0.02839 | -0.046 | 45.889
12 | 1.321 | 0.0302 | -0.047 | 43.746
12.5 | 1.333 | 0.03187 | -0.049 | 41.823
13 | 1.338 | 0.03411 | -0.05 | 39.242
13.5 | 1.335 | 0.03713 | -0.052 | 35.948
14 | 1.183 | 0.08056 | -0.042 | 14.68
14.5 | 1.136 | 0.10263 | -0.036 | 11.07
15 | 1.114 | 0.11303 | -0.035 | 9.854
15.5 | 1.087 | 0.12404 | -0.033 | 8.767
16 | 1.061 | 0.13234 | -0.033 | 8.019
16.5 | 1.029 | 0.13972 | -0.032 | 7.367
17 | 0.993 | 0.15171 | -0.031 | 6.546
17.5 | 0.954 | 0.16061 | -0.032 | 5.937
18 | 0.909 | 0.17681 | -0.031 | 5.144

## 30. Re 500k Mach 0.25 (2)
BIGFOIL.COM POLAR EXPORT
NACA67-120 a=0.0
NACA67-120 a=0.0 |  |  |  | Cl Max: | 0.2267 | at alpha= | 0.5 | deg
XFOIL ncrit=9 |  |  |  | L/D Max: | 7.7425 | at alpha= | 0.5 | deg
Re: | 500000 |  |  | Cd Min: | 0.18182 | at alpha= | -20 | deg
Mach: | 0.25 |  |  | Cl=0 at alpha= | -0.82425 | deg
|  |  |  | @ Cl=0.1, Cd= | 0.029688
|  |  |  | @ Cl=0.4, Cd= | 0.02928
|  |  |  | @ Cl=0.6, Cd= | 0.02928
alpha (deg) | Cl | Cd | Cm | Cl/Cd
-20 | -0.3647 | 0.18182 | -0.0847 | -2.0058
-19.5 | -0.3483 | 0.17645 | -0.0878 | -1.9739
-19 | -0.3367 | 0.17 | -0.0913 | -1.9806
-18.5 | -0.6109 | 0.09943 | -0.12 | -6.144
-18 | -0.6659 | 0.0834 | -0.1288 | -7.9844
-17.5 | -0.7105 | 0.071 | -0.1339 | -10.007
-17 | -0.7373 | 0.06223 | -0.1358 | -11.848
-16.5 | -0.7558 | 0.05512 | -0.1357 | -13.7119
-16 | -0.7641 | 0.04958 | -0.1345 | -15.4115
-15.5 | -0.7624 | 0.04524 | -0.1327 | -16.8523
-15 | -0.7474 | 0.04178 | -0.1311 | -17.8889
-14.5 | -0.7284 | 0.03908 | -0.1294 | -18.6387
-14 | -0.7056 | 0.03665 | -0.1275 | -19.2524
-13.5 | -0.6794 | 0.03446 | -0.1256 | -19.7156
-13 | -0.6512 | 0.03266 | -0.1237 | -19.9388
-12.5 | -0.6198 | 0.0311 | -0.1218 | -19.9293
-12 | -0.5905 | 0.02944 | -0.1196 | -20.0577
-11.5 | -0.5563 | 0.02822 | -0.1177 | -19.713
-11 | -0.5275 | 0.02686 | -0.1151 | -19.6389
-10.5 | -0.4936 | 0.0258 | -0.1131 | -19.1318
-10 | -0.4602 | 0.02474 | -0.111 | -18.6015
-9.5 | -0.4269 | 0.02377 | -0.1087 | -17.9596
-9 | -0.3905 | 0.02303 | -0.1067 | -16.9561
-8.5 | -0.3567 | 0.02223 | -0.1043 | -16.0459
-8 | -0.3259 | 0.02141 | -0.1013 | -15.2219
-7.5 | -0.3003 | 0.02049 | -0.0975 | -14.6559
-7 | -0.2835 | 0.01946 | -0.0922 | -14.5683
-6.5 | -0.2854 | 0.01807 | -0.0834 | -15.7941
-6 | -0.3143 | 0.01699 | -0.0695 | -18.4991
-4.5 | -0.4367 | 0.02129 | -0.0138 | -20.512
-4 | -0.6149 | 0.01951 | 0.0312 | -31.5172
-3.5 | -0.6144 | 0.01925 | 0.043 | -31.9169
-3 | -0.5674 | 0.01963 | 0.0458 | -28.9047
-2.5 | -0.4854 | 0.02189 | 0.0413 | -22.1745
-2 | -0.2304 | 0.02868 | 0.0054 | -8.0335
-1.5 | -0.1189 | 0.02978 | -0.0052 | -3.9926
-1 | -0.0303 | 0.02991 | -0.0118 | -1.013
-0.5 | 0.0559 | 0.02983 | -0.0179 | 1.874
0.5 | 0.2267 | 0.02928 | -0.03 | 7.7425

## 31. Re 500k Mach 0.50 (1)
BIGFOIL.COM POLAR EXPORT
NACA67-120 a=0.0
NACA67-120 a=0.0 |  |  |  | Cl Max: | 1.165 | at alpha= | 20 | deg
JavaFoil+Calcfoil stall+Eppler ext transition |  |  |  | L/D Max: | 72.575 | at alpha= | 5 | deg
Re: | 500000 |  |  | Cd Min: | 0.00898 | at alpha= | -0.5 | deg
Mach: | 0.5 |  |  | Cl=0 at alpha= | -0.51429 | deg
|  |  |  | @ Cl=0.1, Cd= | 0.0089958
|  |  |  | @ Cl=0.4, Cd= | 0.0093547
|  |  |  | @ Cl=0.6, Cd= | 0.0098553
alpha (deg) | Cl | Cd | Cm | Cl/Cd
-20 | -1.109 | 0.22895 | 0.036 | -4.842
-19.5 | -1.081 | 0.22652 | 0.035 | -4.774
-19 | -1.055 | 0.22478 | 0.034 | -4.691
-18.5 | -1.023 | 0.21606 | 0.031 | -4.736
-18 | -0.995 | 0.21038 | 0.03 | -4.731
-17.5 | -0.968 | 0.20767 | 0.029 | -4.66
-17 | -0.94 | 0.20093 | 0.028 | -4.679
-16.5 | -0.911 | 0.19131 | 0.027 | -4.762
-16 | -0.882 | 0.18162 | 0.025 | -4.858
-15.5 | -0.854 | 0.17696 | 0.024 | -4.829
-15 | -0.826 | 0.17803 | 0.023 | -4.642
-14.5 | -0.799 | 0.16258 | 0.022 | -4.912
-14 | -0.769 | 0.15818 | 0.02 | -4.862
-13.5 | -0.741 | 0.15456 | 0.019 | -4.793
-13 | -0.713 | 0.14256 | 0.018 | -5
-12.5 | -0.685 | 0.13871 | 0.017 | -4.936
-12 | -0.657 | 0.13997 | 0.016 | -4.691
-11.5 | -0.627 | 0.12266 | 0.014 | -5.113
-11 | -0.599 | 0.11718 | 0.014 | -5.112
-10.5 | -0.57 | 0.10992 | 0.011 | -5.183
-10 | -0.542 | 0.09659 | 0.011 | -5.609
-9.5 | -0.719 | 0.07013 | 0.01 | -10.246
-9 | -0.804 | 0.06296 | 0.013 | -12.766
-8.5 | -0.967 | 0.02477 | 0.021 | -39.056
-8 | -0.948 | 0.02327 | 0.019 | -40.729
-7.5 | -0.912 | 0.02122 | 0.018 | -42.994
-7 | -0.866 | 0.0204 | 0.016 | -42.457
-6.5 | -0.813 | 0.01942 | 0.014 | -41.858
-6 | -0.754 | 0.01847 | 0.012 | -40.857
-5.5 | -0.693 | 0.01769 | 0.01 | -39.149
-5 | -0.628 | 0.01698 | 0.009 | -36.976
-4.5 | -0.561 | 0.0164 | 0.007 | -34.187
-4 | -0.492 | 0.0158 | 0.005 | -31.149
-3.5 | -0.416 | 0.00952 | 0.003 | -43.643
-3 | -0.347 | 0.00938 | 0.001 | -36.972
-2.5 | -0.278 | 0.00926 | 0 | -29.97
-2 | -0.208 | 0.00918 | -0.002 | -22.652
-1.5 | -0.139 | 0.00909 | -0.004 | -15.23
-1 | -0.068 | 0.00899 | -0.006 | -7.589
-0.5 | 0.002 | 0.00898 | -0.008 | 0.234
0 | 0.072 | 0.00898 | -0.009 | 8.064
0.5 | 0.143 | 0.00902 | -0.011 | 15.836
1 | 0.213 | 0.00907 | -0.013 | 23.508
1.5 | 0.284 | 0.00916 | -0.015 | 30.964
2 | 0.354 | 0.00926 | -0.017 | 38.205
2.5 | 0.422 | 0.0094 | -0.018 | 44.885
3 | 0.491 | 0.00955 | -0.02 | 51.426
3.5 | 0.56 | 0.00972 | -0.022 | 57.579
4 | 0.628 | 0.00995 | -0.024 | 63.101
4.5 | 0.695 | 0.01023 | -0.026 | 67.91
5 | 0.761 | 0.01049 | -0.027 | 72.575
5.5 | 0.837 | 0.01909 | -0.03 | 43.841
6 | 0.9 | 0.02001 | -0.032 | 44.977
6.5 | 0.961 | 0.02107 | -0.033 | 45.593
7 | 1.019 | 0.02224 | -0.035 | 45.805
7.5 | 1.067 | 0.02344 | -0.037 | 45.539
8 | 1.107 | 0.02476 | -0.039 | 44.691
8.5 | 1.131 | 0.02638 | -0.041 | 42.889
9 | 1.132 | 0.02906 | -0.042 | 38.969
9.5 | 1.083 | 0.03209 | -0.044 | 33.749
10 | 0.602 | 0.07936 | -0.023 | 7.589
10.5 | 0.628 | 0.09631 | -0.02 | 6.523
11 | 0.656 | 0.11849 | -0.021 | 5.539
11.5 | 0.685 | 0.12742 | -0.023 | 5.375
12 | 0.713 | 0.13453 | -0.024 | 5.299
12.5 | 0.742 | 0.14142 | -0.026 | 5.244
13 | 0.77 | 0.1415 | -0.028 | 5.444
13.5 | 0.798 | 0.1516 | -0.029 | 5.264
14 | 0.826 | 0.15613 | -0.03 | 5.291
14.5 | 0.856 | 0.16757 | -0.033 | 5.108
15 | 0.884 | 0.16815 | -0.034 | 5.255
15.5 | 0.911 | 0.17307 | -0.035 | 5.266
16 | 0.939 | 0.18462 | -0.036 | 5.088
16.5 | 0.97 | 0.19653 | -0.039 | 4.934
17 | 0.997 | 0.20013 | -0.04 | 4.981
17.5 | 1.024 | 0.20961 | -0.041 | 4.887
18 | 1.052 | 0.21396 | -0.042 | 4.917
18.5 | 1.083 | 0.22325 | -0.045 | 4.849
19 | 1.11 | 0.22813 | -0.046 | 4.865
19.5 | 1.137 | 0.23013 | -0.047 | 4.943
20 | 1.165 | 0.2393 | -0.048 | 4.869

## 32. Re 500k Mach 0.50 (2)
BIGFOIL.COM POLAR EXPORT
NACA67-120 a=0.0
NACA67-120 a=0.0 |  |  |  | Cl Max: | 0.6464 | at alpha= | 13.5 | deg
XFOIL ncrit=9 |  |  |  | L/D Max: | 20.8966 | at alpha= | 6 | deg
Re: | 500000 |  |  | Cd Min: | 0.17354 | at alpha= | 18.5 | deg
Mach: | 0.5 |  |  | Cl=0 at alpha= | -0.3379 | deg
|  |  |  | @ Cl=0.1, Cd= | 0.032045
|  |  |  | @ Cl=0.4, Cd= | 0.019804
|  |  |  | @ Cl=0.6, Cd= | 0.17354
alpha (deg) | Cl | Cd | Cm | Cl/Cd
-2.5 | -0.278 | 0.0306 | -0.0058 | -9.085
-2 | -0.0783 | 0.03355 | -0.0284 | -2.3338
-1 | -0.0876 | 0.03433 | -0.0034 | -2.5517
-0.5 | -0.0071 | 0.0345 | -0.0067 | -0.2058
0 | 0.0148 | 0.03344 | 0.001 | 0.44258
0.5 | 0.1312 | 0.0334 | -0.0091 | 3.9281
1.5 | 0.0956 | 0.03208 | 0.021 | 2.98
2 | 0.1889 | 0.03133 | 0.0155 | 6.0294
2.5 | 0.2825 | 0.03003 | 0.0105 | 9.4073
3 | 0.3334 | 0.02953 | 0.013 | 11.2902
5 | 0.3594 | 0.02341 | 0.0587 | 15.3524
5.5 | 0.3634 | 0.02043 | 0.0701 | 17.7876
6 | 0.4102 | 0.01963 | 0.0743 | 20.8966
6.5 | 0.4084 | 0.02056 | 0.0851 | 19.8638
7 | 0.4047 | 0.02196 | 0.0953 | 18.429
7.5 | 0.4084 | 0.02352 | 0.1037 | 17.3639
8 | 0.421 | 0.02505 | 0.1102 | 16.8064
8.5 | 0.4378 | 0.02667 | 0.1158 | 16.4154
9 | 0.4595 | 0.02835 | 0.1204 | 16.2081
9.5 | 0.4843 | 0.03014 | 0.1245 | 16.0683
10 | 0.51 | 0.03211 | 0.1283 | 15.8829
10.5 | 0.534 | 0.03425 | 0.1321 | 15.5912
11 | 0.5543 | 0.03679 | 0.1359 | 15.0666
11.5 | 0.5804 | 0.03926 | 0.1391 | 14.7835
12 | 0.6019 | 0.04222 | 0.142 | 14.2563
12.5 | 0.6237 | 0.0454 | 0.1445 | 13.7379
13 | 0.6385 | 0.04934 | 0.1468 | 12.9408
13.5 | 0.6464 | 0.05413 | 0.1483 | 11.9416
14 | 0.6423 | 0.06033 | 0.1488 | 10.6464
14.5 | 0.6263 | 0.06829 | 0.1476 | 9.1712
15 | 0.6078 | 0.07721 | 0.1444 | 7.872
15.5 | 0.5844 | 0.08741 | 0.1396 | 6.6857
16 | 0.5428 | 0.10111 | 0.1317 | 5.3684
16.5 | 0.4904 | 0.11758 | 0.122 | 4.1708
17 | 0.4207 | 0.13907 | 0.1111 | 3.0251
17.5 | 0.4209 | 0.14823 | 0.1064 | 2.8395
18 | 0.3983 | 0.16336 | 0.0998 | 2.4382
18.5 | 0.4001 | 0.17354 | 0.0951 | 2.3055

## 33. Re 750k Mach 0.00 (1)
BIGFOIL.COM POLAR EXPORT
NACA67-120 a=0.0
NACA67-120 a=0.0 |  |  |  | Cl Max: | 1.444 | at alpha= | 15.5 | deg
JavaFoil+Calcfoil stall+Eppler ext transition |  |  |  | L/D Max: | 101.3 | at alpha= | 6 | deg
Re: | 750000 |  |  | Cd Min: | 0.00663 | at alpha= | -0.5 | deg
Mach: | 0 |  |  | Cl=0 at alpha= | -0.51613 | deg
|  |  |  | @ Cl=0.1, Cd= | 0.0067041
|  |  |  | @ Cl=0.4, Cd= | 0.006968
|  |  |  | @ Cl=0.6, Cd= | 0.007352
alpha (deg) | Cl | Cd | Cm | Cl/Cd
-19.5 | -1.16 | 0.16491 | 0.028 | -7.036
-19 | -1.171 | 0.15676 | 0.027 | -7.471
-18.5 | -1.18 | 0.14916 | 0.027 | -7.91
-18 | -1.188 | 0.13805 | 0.028 | -8.608
-17.5 | -1.188 | 0.13307 | 0.027 | -8.931
-17 | -1.197 | 0.11982 | 0.028 | -9.991
-16.5 | -1.188 | 0.11761 | 0.026 | -10.104
-16 | -1.189 | 0.108 | 0.027 | -11.006
-15.5 | -1.193 | 0.09591 | 0.028 | -12.434
-15 | -1.204 | 0.08035 | 0.029 | -14.979
-14.5 | -1.344 | 0.03144 | 0.036 | -42.756
-14 | -1.331 | 0.02885 | 0.035 | -46.147
-13.5 | -1.312 | 0.02714 | 0.034 | -48.353
-13 | -1.289 | 0.02564 | 0.032 | -50.281
-12.5 | -1.262 | 0.02443 | 0.031 | -51.666
-12 | -1.232 | 0.02327 | 0.029 | -52.94
-11.5 | -1.199 | 0.02217 | 0.028 | -54.048
-11 | -1.162 | 0.02122 | 0.026 | -54.762
-10.5 | -1.122 | 0.02029 | 0.025 | -55.321
-10 | -1.08 | 0.01945 | 0.023 | -55.531
-9.5 | -1.035 | 0.01861 | 0.022 | -55.626
-9 | -0.988 | 0.01749 | 0.02 | -56.513
-8.5 | -0.939 | 0.01685 | 0.019 | -55.735
-8 | -0.888 | 0.01625 | 0.017 | -54.639
-7.5 | -0.835 | 0.01565 | 0.016 | -53.369
-7 | -0.781 | 0.01517 | 0.014 | -51.455
-6.5 | -0.725 | 0.01467 | 0.012 | -49.412
-6 | -0.668 | 0.01414 | 0.011 | -47.223
-5.5 | -0.61 | 0.01373 | 0.009 | -44.419
-5 | -0.551 | 0.0133 | 0.008 | -41.409
-4.5 | -0.486 | 0.00723 | 0.006 | -67.263
-4 | -0.426 | 0.0071 | 0.004 | -60.062
-3.5 | -0.366 | 0.00702 | 0.003 | -52.116
-3 | -0.305 | 0.00692 | 0.001 | -44.071
-2.5 | -0.244 | 0.00686 | 0 | -35.524
-2 | -0.183 | 0.00678 | -0.002 | -26.933
-1.5 | -0.122 | 0.00673 | -0.004 | -18.08
-1 | -0.06 | 0.00669 | -0.005 | -8.958
-0.5 | 0.002 | 0.00663 | -0.007 | 0.279
0 | 0.064 | 0.00671 | -0.008 | 9.481
0.5 | 0.125 | 0.0067 | -0.01 | 18.72
1 | 0.187 | 0.00674 | -0.012 | 27.761
1.5 | 0.249 | 0.00678 | -0.013 | 36.729
2 | 0.31 | 0.00685 | -0.015 | 45.348
2.5 | 0.371 | 0.00693 | -0.016 | 53.493
3 | 0.432 | 0.00701 | -0.018 | 61.598
3.5 | 0.492 | 0.00713 | -0.02 | 69.016
4 | 0.552 | 0.00724 | -0.021 | 76.261
4.5 | 0.612 | 0.00738 | -0.023 | 82.975
5 | 0.671 | 0.00752 | -0.024 | 89.264
5.5 | 0.731 | 0.00765 | -0.026 | 95.577
6 | 0.791 | 0.0078 | -0.028 | 101.3
6.5 | 0.851 | 0.01561 | -0.03 | 54.539
7 | 0.908 | 0.0162 | -0.031 | 56.042
7.5 | 0.962 | 0.01681 | -0.033 | 57.242
8 | 1.014 | 0.01753 | -0.034 | 57.867
8.5 | 1.064 | 0.0182 | -0.036 | 58.471
9 | 1.113 | 0.01896 | -0.037 | 58.688
9.5 | 1.158 | 0.0197 | -0.039 | 58.789
10 | 1.201 | 0.0205 | -0.041 | 58.601
10.5 | 1.241 | 0.02134 | -0.042 | 58.169
11 | 1.278 | 0.02229 | -0.044 | 57.34
11.5 | 1.311 | 0.02402 | -0.045 | 54.601
12 | 1.341 | 0.02517 | -0.047 | 53.29
12.5 | 1.368 | 0.02638 | -0.048 | 51.842
13 | 1.39 | 0.02781 | -0.049 | 49.988
13.5 | 1.409 | 0.02923 | -0.051 | 48.192
14 | 1.423 | 0.03089 | -0.052 | 46.069
14.5 | 1.434 | 0.03265 | -0.054 | 43.917
15 | 1.44 | 0.03473 | -0.055 | 41.465
15.5 | 1.444 | 0.03635 | -0.056 | 39.728
16 | 1.442 | 0.0392 | -0.057 | 36.784
16.5 | 1.431 | 0.04382 | -0.058 | 32.661
17 | 1.324 | 0.07808 | -0.053 | 16.954
17.5 | 1.263 | 0.10992 | -0.047 | 11.492
18 | 1.238 | 0.12558 | -0.045 | 9.859
18.5 | 1.218 | 0.13776 | -0.044 | 8.843
19 | 1.204 | 0.14569 | -0.044 | 8.262
19.5 | 1.18 | 0.16138 | -0.042 | 7.314
20 | 1.161 | 0.17064 | -0.041 | 6.804

## 34. Re 750k Mach 0.00 (2)
BIGFOIL.COM POLAR EXPORT
NACA67-120 a=0.0
NACA67-120 a=0.0 |  |  |  | Cl Max: | 0.9938 | at alpha= | 19 | deg
XFOIL ncrit=9 |  |  |  | L/D Max: | 44.1076 | at alpha= | 5.5 | deg
Re: | 750000 |  |  | Cd Min: | 0.0717 | at alpha= | 20 | deg
Mach: | 0 |  |  | Cl=0 at alpha= | 0.52927 | deg
|  |  |  | @ Cl=0.1, Cd= | 0.016087
|  |  |  | @ Cl=0.4, Cd= | 0.012906
|  |  |  | @ Cl=0.6, Cd= | 0.021421
alpha (deg) | Cl | Cd | Cm | Cl/Cd
-20 | -0.9255 | 0.06853 | -0.1183 | -13.505
-19.5 | -0.9325 | 0.06225 | -0.1196 | -14.9799
-19 | -0.9338 | 0.05692 | -0.1201 | -16.4055
-18.5 | -0.9282 | 0.05248 | -0.1203 | -17.6867
-18 | -0.918 | 0.04869 | -0.1202 | -18.854
-17.5 | -0.907 | 0.04515 | -0.1195 | -20.0886
-17 | -0.8923 | 0.04213 | -0.1185 | -21.1797
-16.5 | -0.8755 | 0.03941 | -0.1172 | -22.2152
-16 | -0.8613 | 0.03664 | -0.1154 | -23.5071
-15.5 | -0.8418 | 0.03434 | -0.1138 | -24.5137
-15 | -0.8171 | 0.03245 | -0.1123 | -25.1803
-14.5 | -0.7889 | 0.03085 | -0.1109 | -25.5721
-14 | -0.7664 | 0.02895 | -0.1088 | -26.4732
-13.5 | -0.7358 | 0.02762 | -0.1073 | -26.6401
-13 | -0.7018 | 0.02649 | -0.1061 | -26.493
-12.5 | -0.6745 | 0.02505 | -0.1039 | -26.9261
-12 | -0.6367 | 0.02423 | -0.1029 | -26.2773
-11.5 | -0.6088 | 0.02295 | -0.1005 | -26.5272
-11 | -0.5713 | 0.02219 | -0.0992 | -25.7458
-10.5 | -0.5382 | 0.02118 | -0.0973 | -25.4108
-10 | -0.4999 | 0.02046 | -0.0959 | -24.433
-9.5 | -0.465 | 0.01961 | -0.094 | -23.7124
-9 | -0.4256 | 0.01899 | -0.0927 | -22.4118
-8.5 | -0.3889 | 0.01829 | -0.0909 | -21.263
-8 | -0.3545 | 0.01753 | -0.0886 | -20.2225
-7.5 | -0.3247 | 0.01662 | -0.0856 | -19.5367
-7 | -0.2974 | 0.01572 | -0.0821 | -18.9186
-6.5 | -0.2809 | 0.0146 | -0.0766 | -19.2397
-6 | -0.2836 | 0.01318 | -0.0676 | -21.5175
-5.5 | -0.3132 | 0.01171 | -0.0531 | -26.7464
-5 | -0.3585 | 0.01064 | -0.0345 | -33.6936
-4.5 | -0.3657 | 0.01078 | -0.0222 | -33.9239
-4 | -0.3858 | 0.01111 | -0.0067 | -34.7255
-3.5 | -0.3623 | 0.01137 | -0.0002 | -31.8646
-3 | -0.3984 | 0.01305 | 0.0175 | -30.5287
-2.5 | -0.339 | 0.01361 | 0.0167 | -24.9082
-2 | 0.0095 | 0.01658 | -0.0407 | 0.57298
-1.5 | 0.0857 | 0.01725 | -0.045 | 4.9681
-1 | -0.1834 | 0.01868 | 0.0194 | -9.818
-0.5 | -0.0711 | 0.0191 | 0.0076 | -3.7225
0 | -0.0792 | 0.01735 | 0.0197 | -4.5648
0.5 | -0.005 | 0.01681 | 0.0155 | -0.29744
1 | 0.0804 | 0.01625 | 0.009 | 4.9477
1.5 | 0.1716 | 0.01549 | 0.0013 | 11.0781
2 | 0.2684 | 0.01454 | -0.0074 | 18.4594
2.5 | 0.3647 | 0.01364 | -0.016 | 26.7375
3 | 0.377 | 0.01317 | -0.0075 | 28.6257
3.5 | 0.4605 | 0.01221 | -0.0135 | 37.715
4 | 0.4238 | 0.01138 | 0.0049 | 37.2408
4.5 | 0.4231 | 0.0108 | 0.0159 | 39.1759
5 | 0.4315 | 0.01078 | 0.0248 | 40.0278
5.5 | 0.4671 | 0.01059 | 0.0283 | 44.1076
6 | 0.4653 | 0.0114 | 0.0386 | 40.8158
6.5 | 0.4518 | 0.01283 | 0.0502 | 35.2143
7 | 0.4517 | 0.01419 | 0.0588 | 31.8323
7.5 | 0.4614 | 0.01549 | 0.0653 | 29.787
8 | 0.4797 | 0.01667 | 0.0702 | 28.7762
8.5 | 0.5049 | 0.01773 | 0.0738 | 28.4772
9 | 0.5307 | 0.01877 | 0.0771 | 28.2738
9.5 | 0.5586 | 0.01981 | 0.0801 | 28.1979
10 | 0.5871 | 0.02095 | 0.0828 | 28.0239
10.5 | 0.6175 | 0.02206 | 0.0852 | 27.9918
11 | 0.6501 | 0.02313 | 0.0871 | 28.1064
11.5 | 0.6799 | 0.02436 | 0.0892 | 27.9105
12 | 0.7133 | 0.02545 | 0.0908 | 28.0275
12.5 | 0.74 | 0.02695 | 0.093 | 27.4583
13 | 0.7718 | 0.02821 | 0.0945 | 27.3591
13.5 | 0.7971 | 0.0299 | 0.0965 | 26.6589
14 | 0.824 | 0.03151 | 0.0981 | 26.1504
14.5 | 0.8518 | 0.03312 | 0.0995 | 25.7186
15 | 0.8675 | 0.0356 | 0.1018 | 24.368
15.5 | 0.8952 | 0.0374 | 0.1028 | 23.9358
16 | 0.9195 | 0.03952 | 0.1038 | 23.2667
17 | 0.9551 | 0.04495 | 0.106 | 21.2481
17.5 | 0.9688 | 0.04817 | 0.1068 | 20.1121
18 | 0.9791 | 0.05188 | 0.1074 | 18.8724
18.5 | 0.9893 | 0.05579 | 0.1075 | 17.7326
19 | 0.9938 | 0.06036 | 0.1074 | 16.4645
19.5 | 0.9914 | 0.06595 | 0.1068 | 15.0326
20 | 0.9904 | 0.0717 | 0.1056 | 13.8131

## 35. Re 750k Mach 0.10 (1)
BIGFOIL.COM POLAR EXPORT
NACA67-120 a=0.0
NACA67-120 a=0.0 |  |  |  | Cl Max: | 1.425 | at alpha= | 15 | deg
JavaFoil+Calcfoil stall+Eppler ext transition |  |  |  | L/D Max: | 101.169 | at alpha= | 6 | deg
Re: | 750000 |  |  | Cd Min: | 0.00667 | at alpha= | -0.5 | deg
Mach: | 0.1 |  |  | Cl=0 at alpha= | -0.51613 | deg
|  |  |  | @ Cl=0.1, Cd= | 0.00673
|  |  |  | @ Cl=0.4, Cd= | 0.0069852
|  |  |  | @ Cl=0.6, Cd= | 0.0073775
alpha (deg) | Cl | Cd | Cm | Cl/Cd
-19.5 | -1.123 | 0.16722 | 0.027 | -6.713
-19 | -1.138 | 0.16118 | 0.027 | -7.059
-18.5 | -1.151 | 0.15096 | 0.027 | -7.624
-18 | -1.16 | 0.14124 | 0.027 | -8.214
-17.5 | -1.163 | 0.13595 | 0.026 | -8.557
-17 | -1.167 | 0.1284 | 0.026 | -9.09
-16.5 | -1.17 | 0.11976 | 0.026 | -9.766
-16 | -1.169 | 0.11216 | 0.026 | -10.42
-15.5 | -1.192 | 0.09006 | 0.03 | -13.236
-15 | -1.168 | 0.09327 | 0.027 | -12.522
-14.5 | -1.333 | 0.03238 | 0.036 | -41.16
-14 | -1.323 | 0.02929 | 0.035 | -45.167
-13.5 | -1.306 | 0.02768 | 0.034 | -47.173
-13 | -1.285 | 0.02618 | 0.032 | -49.102
-12.5 | -1.26 | 0.02473 | 0.031 | -50.95
-12 | -1.231 | 0.02358 | 0.03 | -52.22
-11.5 | -1.199 | 0.02247 | 0.028 | -53.344
-11 | -1.163 | 0.02148 | 0.027 | -54.121
-10.5 | -1.124 | 0.02049 | 0.025 | -54.849
-10 | -1.082 | 0.01967 | 0.023 | -55.033
-9.5 | -1.038 | 0.01877 | 0.022 | -55.284
-9 | -0.991 | 0.01763 | 0.02 | -56.246
-8.5 | -0.942 | 0.01697 | 0.019 | -55.516
-8 | -0.891 | 0.01641 | 0.017 | -54.326
-7.5 | -0.838 | 0.01575 | 0.016 | -53.231
-7 | -0.784 | 0.01522 | 0.014 | -51.526
-6.5 | -0.728 | 0.01472 | 0.012 | -49.478
-6 | -0.671 | 0.01425 | 0.011 | -47.088
-5.5 | -0.613 | 0.0138 | 0.009 | -44.387
-5 | -0.553 | 0.01337 | 0.008 | -41.384
-4.5 | -0.488 | 0.00724 | 0.006 | -67.425
-4 | -0.428 | 0.00713 | 0.004 | -60.043
-3.5 | -0.367 | 0.00705 | 0.003 | -52.107
-3 | -0.306 | 0.00695 | 0.001 | -44.07
-2.5 | -0.245 | 0.00688 | 0 | -35.648
-2 | -0.183 | 0.00682 | -0.002 | -26.924
-1.5 | -0.122 | 0.00676 | -0.004 | -18.085
-1 | -0.06 | 0.00672 | -0.005 | -8.956
-0.5 | 0.002 | 0.00667 | -0.007 | 0.279
0 | 0.064 | 0.00673 | -0.008 | 9.484
0.5 | 0.126 | 0.00673 | -0.01 | 18.721
1 | 0.188 | 0.00677 | -0.012 | 27.773
1.5 | 0.25 | 0.00681 | -0.013 | 36.739
2 | 0.312 | 0.00688 | -0.015 | 45.358
2.5 | 0.372 | 0.00694 | -0.017 | 53.636
3 | 0.434 | 0.00704 | -0.018 | 61.595
3.5 | 0.494 | 0.00716 | -0.02 | 69.001
4 | 0.555 | 0.00728 | -0.021 | 76.231
4.5 | 0.615 | 0.00741 | -0.023 | 82.923
5 | 0.675 | 0.00754 | -0.025 | 89.469
5.5 | 0.735 | 0.00766 | -0.026 | 95.959
6 | 0.794 | 0.00785 | -0.028 | 101.169
6.5 | 0.855 | 0.01571 | -0.03 | 54.433
7 | 0.912 | 0.01631 | -0.031 | 55.909
7.5 | 0.966 | 0.01693 | -0.033 | 57.072
8 | 1.018 | 0.01766 | -0.034 | 57.655
8.5 | 1.068 | 0.01835 | -0.036 | 58.216
9 | 1.116 | 0.01912 | -0.038 | 58.376
9.5 | 1.162 | 0.01992 | -0.039 | 58.302
10 | 1.204 | 0.02071 | -0.041 | 58.155
10.5 | 1.244 | 0.02157 | -0.042 | 57.654
11 | 1.28 | 0.02251 | -0.044 | 56.852
11.5 | 1.312 | 0.02429 | -0.045 | 53.991
12 | 1.34 | 0.02548 | -0.047 | 52.612
12.5 | 1.365 | 0.02672 | -0.048 | 51.081
13 | 1.386 | 0.02824 | -0.05 | 49.065
13.5 | 1.402 | 0.0298 | -0.051 | 47.058
14 | 1.414 | 0.03159 | -0.052 | 44.769
14.5 | 1.422 | 0.03339 | -0.054 | 42.593
15 | 1.425 | 0.03569 | -0.055 | 39.939
15.5 | 1.424 | 0.03834 | -0.056 | 37.146
16 | 1.418 | 0.04105 | -0.057 | 34.531
16.5 | 1.339 | 0.06291 | -0.054 | 21.286
17 | 1.266 | 0.0944 | -0.049 | 13.411
17.5 | 1.219 | 0.12085 | -0.044 | 10.089
18 | 1.198 | 0.13338 | -0.043 | 8.978
18.5 | 1.179 | 0.14364 | -0.042 | 8.205
19 | 1.159 | 0.15372 | -0.042 | 7.537
19.5 | 1.135 | 0.16693 | -0.04 | 6.798
20 | 1.113 | 0.17588 | -0.04 | 6.329

## 36. Re 750k Mach 0.10 (2)
BIGFOIL.COM POLAR EXPORT
NACA67-120 a=0.0
NACA67-120 a=0.0 |  |  |  | Cl Max: | 0.9792 | at alpha= | 19.5 | deg
XFOIL ncrit=9 |  |  |  | L/D Max: | 43.3427 | at alpha= | 5.5 | deg
Re: | 750000 |  |  | Cd Min: | 0.07496 | at alpha= | 20 | deg
Mach: | 0.1 |  |  | Cl=0 at alpha= | 0.52927 | deg
|  |  |  | @ Cl=0.1, Cd= | 0.016171
|  |  |  | @ Cl=0.4, Cd= | 0.013011
|  |  |  | @ Cl=0.6, Cd= | 0.021761
alpha (deg) | Cl | Cd | Cm | Cl/Cd
-20 | -0.9 | 0.07289 | -0.119 | -12.3474
-19.5 | -0.9122 | 0.0657 | -0.1208 | -13.8843
-19 | -0.9181 | 0.05965 | -0.1217 | -15.3915
-18.5 | -0.9153 | 0.05471 | -0.1222 | -16.73
-18 | -0.9073 | 0.05056 | -0.1223 | -17.945
-17.5 | -0.8982 | 0.04672 | -0.1217 | -19.2252
-17 | -0.8847 | 0.04347 | -0.1208 | -20.352
-16.5 | -0.8697 | 0.04052 | -0.1194 | -21.4635
-15.5 | -0.837 | 0.03517 | -0.116 | -23.7987
-15 | -0.8138 | 0.03313 | -0.1144 | -24.5638
-14.5 | -0.7866 | 0.03141 | -0.113 | -25.043
-14 | -0.7624 | 0.02956 | -0.1109 | -25.7916
-13.5 | -0.7343 | 0.02804 | -0.1092 | -26.1876
-13 | -0.6994 | 0.02693 | -0.108 | -25.971
-12.5 | -0.6733 | 0.02538 | -0.1056 | -26.5288
-12 | -0.6364 | 0.02448 | -0.1044 | -25.9967
-11.5 | -0.6073 | 0.02324 | -0.1021 | -26.1317
-11 | -0.5706 | 0.0224 | -0.1006 | -25.4732
-10.5 | -0.5368 | 0.0214 | -0.0987 | -25.0841
-10 | -0.4985 | 0.02066 | -0.0974 | -24.1288
-9.5 | -0.4635 | 0.0198 | -0.0954 | -23.4091
-9 | -0.4244 | 0.01915 | -0.094 | -22.1619
-8.5 | -0.3874 | 0.01844 | -0.0921 | -21.0087
-8 | -0.3522 | 0.0177 | -0.0899 | -19.8983
-7.5 | -0.3224 | 0.01678 | -0.0869 | -19.2133
-7 | -0.2945 | 0.01588 | -0.0834 | -18.5453
-6.5 | -0.2772 | 0.01478 | -0.078 | -18.7551
-6 | -0.2786 | 0.01338 | -0.0692 | -20.8221
-5.5 | -0.3078 | 0.01189 | -0.0549 | -25.8873
-5 | -0.3542 | 0.01077 | -0.0361 | -32.8877
-4.5 | -0.3555 | 0.01092 | -0.0249 | -32.5549
-4 | -0.3857 | 0.01115 | -0.0073 | -34.5919
-3.5 | -0.4443 | 0.01274 | 0.0152 | -34.8744
-3 | -0.4008 | 0.01312 | 0.0176 | -30.5488
-2.5 | -0.3413 | 0.01366 | 0.0168 | -24.9854
-2 | -0.1404 | 0.01706 | -0.0113 | -8.2298
-1.5 | -0.0361 | 0.01807 | -0.0212 | -1.9978
-1 | -0.214 | 0.01817 | 0.0253 | -11.7777
-0.5 | -0.085 | 0.01925 | 0.0103 | -4.4156
0 | -0.0797 | 0.01743 | 0.0198 | -4.5726
0.5 | -0.005 | 0.01689 | 0.0156 | -0.29603
1 | 0.0804 | 0.01633 | 0.0092 | 4.9235
1.5 | 0.1728 | 0.01558 | 0.0013 | 11.0911
2 | 0.1769 | 0.01535 | 0.0116 | 11.5244
2.5 | 0.3682 | 0.01372 | -0.0164 | 26.8367
3 | 0.3746 | 0.01329 | -0.0065 | 28.1866
3.5 | 0.4655 | 0.01229 | -0.014 | 37.8763
4 | 0.4163 | 0.01144 | 0.007 | 36.3899
5 | 0.4198 | 0.01108 | 0.0276 | 37.8881
5.5 | 0.4642 | 0.01071 | 0.0297 | 43.3427
6 | 0.4612 | 0.01157 | 0.0402 | 39.8617
6.5 | 0.4486 | 0.013 | 0.0516 | 34.5077
7 | 0.4488 | 0.01438 | 0.0601 | 31.21
7.5 | 0.4587 | 0.01569 | 0.0667 | 29.2352
8 | 0.478 | 0.01685 | 0.0714 | 28.368
8.5 | 0.5022 | 0.01796 | 0.0752 | 27.9621
9 | 0.5289 | 0.01901 | 0.0785 | 27.8222
9.5 | 0.557 | 0.02004 | 0.0815 | 27.7944
10 | 0.5848 | 0.02122 | 0.0843 | 27.5589
10.5 | 0.616 | 0.02233 | 0.0866 | 27.5862
11 | 0.649 | 0.0234 | 0.0885 | 27.735
11.5 | 0.6788 | 0.02466 | 0.0907 | 27.5264
12 | 0.7118 | 0.02581 | 0.0924 | 27.5785
12.5 | 0.7385 | 0.02734 | 0.0947 | 27.0117
13 | 0.7703 | 0.02865 | 0.0962 | 26.8866
13.5 | 0.7921 | 0.03058 | 0.0985 | 25.9026
14 | 0.822 | 0.03207 | 0.0999 | 25.6314
14.5 | 0.8491 | 0.03378 | 0.1014 | 25.1362
15 | 0.8661 | 0.03623 | 0.1036 | 23.9056
15.5 | 0.8919 | 0.03823 | 0.1047 | 23.3298
16 | 0.9138 | 0.0406 | 0.1058 | 22.5074
16.5 | 0.9307 | 0.04345 | 0.107 | 21.42
17 | 0.9499 | 0.04619 | 0.1078 | 20.5651
17.5 | 0.958 | 0.05 | 0.1088 | 19.16
18 | 0.9716 | 0.05356 | 0.1091 | 18.1404
19 | 0.9776 | 0.06326 | 0.1088 | 15.4537
19.5 | 0.9792 | 0.06863 | 0.1079 | 14.2678
20 | 0.9752 | 0.07496 | 0.1062 | 13.0096

## 37. Re 750k Mach 0.25 (1)
BIGFOIL.COM POLAR EXPORT
NACA67-120 a=0.0
NACA67-120 a=0.0 |  |  |  | Cl Max: | 1.342 | at alpha= | 13 | deg
JavaFoil+Calcfoil stall+Eppler ext transition |  |  |  | L/D Max: | 95.389 | at alpha= | 5.5 | deg
Re: | 750000 |  |  | Cd Min: | 0.00681 | at alpha= | -0.5 | deg
Mach: | 0.25 |  |  | Cl=0 at alpha= | -0.51562 | deg
|  |  |  | @ Cl=0.1, Cd= | 0.0068662
|  |  |  | @ Cl=0.4, Cd= | 0.0071386
|  |  |  | @ Cl=0.6, Cd= | 0.007545
alpha (deg) | Cl | Cd | Cm | Cl/Cd
-18 | -0.93 | 0.16129 | 0.023 | -5.764
-17.5 | -0.961 | 0.15294 | 0.023 | -6.283
-17 | -0.989 | 0.14059 | 0.023 | -7.034
-16.5 | -1.013 | 0.13204 | 0.023 | -7.672
-16 | -1.031 | 0.12678 | 0.022 | -8.129
-15.5 | -1.046 | 0.11933 | 0.022 | -8.769
-15 | -1.058 | 0.11085 | 0.022 | -9.543
-14.5 | -1.068 | 0.10104 | 0.023 | -10.569
-14 | -1.079 | 0.09022 | 0.024 | -11.957
-13.5 | -1.075 | 0.08507 | 0.023 | -12.641
-13 | -1.238 | 0.02996 | 0.033 | -41.339
-12.5 | -1.231 | 0.0271 | 0.032 | -45.428
-12 | -1.214 | 0.02544 | 0.03 | -47.707
-11.5 | -1.191 | 0.02409 | 0.029 | -49.417
-11 | -1.162 | 0.02281 | 0.027 | -50.951
-10.5 | -1.129 | 0.02173 | 0.026 | -51.949
-10 | -1.092 | 0.02077 | 0.024 | -52.545
-9.5 | -1.051 | 0.01986 | 0.022 | -52.894
-9 | -1.006 | 0.01889 | 0.021 | -53.277
-8.5 | -0.959 | 0.01772 | 0.019 | -54.103
-8 | -0.909 | 0.01704 | 0.018 | -53.342
-7.5 | -0.856 | 0.01637 | 0.016 | -52.301
-7 | -0.802 | 0.01579 | 0.014 | -50.765
-6.5 | -0.745 | 0.0152 | 0.013 | -49.028
-6 | -0.687 | 0.01471 | 0.011 | -46.74
-5.5 | -0.628 | 0.01423 | 0.01 | -44.123
-5 | -0.568 | 0.01377 | 0.008 | -41.229
-4.5 | -0.501 | 0.00743 | 0.006 | -67.423
-4 | -0.439 | 0.00731 | 0.004 | -60.079
-3.5 | -0.377 | 0.0072 | 0.003 | -52.34
-3 | -0.314 | 0.00711 | 0.001 | -44.175
-2.5 | -0.251 | 0.00703 | 0 | -35.777
-2 | -0.188 | 0.00697 | -0.002 | -27.023
-1.5 | -0.125 | 0.00693 | -0.004 | -18.082
-1 | -0.062 | 0.00686 | -0.005 | -9.014
-0.5 | 0.002 | 0.00681 | -0.007 | 0.28
0 | 0.066 | 0.00685 | -0.009 | 9.574
0.5 | 0.129 | 0.00688 | -0.01 | 18.796
1 | 0.193 | 0.0069 | -0.012 | 27.961
1.5 | 0.257 | 0.00696 | -0.014 | 36.861
2 | 0.32 | 0.00703 | -0.015 | 45.527
2.5 | 0.382 | 0.00711 | -0.017 | 53.781
3 | 0.445 | 0.00721 | -0.019 | 61.7
3.5 | 0.507 | 0.00733 | -0.02 | 69.227
4 | 0.569 | 0.00747 | -0.022 | 76.164
4.5 | 0.631 | 0.00762 | -0.024 | 82.775
5 | 0.692 | 0.00775 | -0.025 | 89.342
5.5 | 0.754 | 0.0079 | -0.027 | 95.389
6 | 0.817 | 0.0157 | -0.029 | 52.058
6.5 | 0.876 | 0.01629 | -0.03 | 53.783
7 | 0.934 | 0.01698 | -0.032 | 54.978
7.5 | 0.988 | 0.01765 | -0.034 | 55.989
8 | 1.04 | 0.01845 | -0.035 | 56.37
8.5 | 1.089 | 0.01922 | -0.037 | 56.666
9 | 1.135 | 0.0201 | -0.039 | 56.502
9.5 | 1.178 | 0.02099 | -0.04 | 56.144
10 | 1.217 | 0.02188 | -0.042 | 55.613
10.5 | 1.251 | 0.0229 | -0.043 | 54.66
11 | 1.281 | 0.02483 | -0.045 | 51.573
11.5 | 1.305 | 0.02612 | -0.046 | 49.955
12 | 1.324 | 0.02774 | -0.048 | 47.716
12.5 | 1.336 | 0.02942 | -0.049 | 45.418
13 | 1.342 | 0.03127 | -0.051 | 42.915
13.5 | 1.341 | 0.03343 | -0.052 | 40.113
14 | 1.332 | 0.03636 | -0.053 | 36.621
14.5 | 1.3 | 0.04335 | -0.054 | 29.987
15 | 1.144 | 0.0944 | -0.042 | 12.114
15.5 | 1.1 | 0.11263 | -0.038 | 9.77
16 | 1.069 | 0.12392 | -0.037 | 8.626
16.5 | 1.035 | 0.13151 | -0.036 | 7.874
17 | 0.997 | 0.14219 | -0.035 | 7.014
17.5 | 0.957 | 0.15157 | -0.035 | 6.314
18 | 0.912 | 0.16244 | -0.034 | 5.614

## 38. Re 750k Mach 0.25 (2)
BIGFOIL.COM POLAR EXPORT
NACA67-120 a=0.0
NACA67-120 a=0.0 |  |  |  | Cl Max: | 0.9143 | at alpha= | 17.5 | deg
XFOIL ncrit=9 |  |  |  | L/D Max: | 39.1681 | at alpha= | 5.5 | deg
Re: | 750000 |  |  | Cd Min: | 0.10631 | at alpha= | -20 | deg
Mach: | 0.25 |  |  | Cl=0 at alpha= | 1.1147 | deg
|  |  |  | @ Cl=0.1, Cd= | 0.01658
|  |  |  | @ Cl=0.4, Cd= | 0.012089
|  |  |  | @ Cl=0.6, Cd= | 0.023575
alpha (deg) | Cl | Cd | Cm | Cl/Cd
-20 | -0.7219 | 0.10631 | -0.1105 | -6.7905
-19.5 | -0.7605 | 0.09262 | -0.1183 | -8.211
-19 | -0.7895 | 0.08135 | -0.1241 | -9.705
-18.5 | -0.8076 | 0.07228 | -0.1281 | -11.1732
-18 | -0.8167 | 0.06496 | -0.1305 | -12.5724
-17.5 | -0.8257 | 0.05822 | -0.1317 | -14.1824
-17 | -0.8257 | 0.0529 | -0.1318 | -15.6087
-16.5 | -0.8232 | 0.04818 | -0.1311 | -17.0859
-16 | -0.8144 | 0.04416 | -0.1299 | -18.442
-15.5 | -0.8 | 0.04084 | -0.1284 | -19.5886
-15 | -0.7887 | 0.0375 | -0.1262 | -21.032
-14.5 | -0.767 | 0.03508 | -0.1243 | -21.8643
-14 | -0.7427 | 0.03292 | -0.1223 | -22.5608
-13.5 | -0.7177 | 0.03089 | -0.12 | -23.2341
-13 | -0.6898 | 0.02915 | -0.1179 | -23.6638
-12.5 | -0.6578 | 0.02773 | -0.1159 | -23.7216
-12 | -0.6293 | 0.02621 | -0.1134 | -24.0099
-11.5 | -0.5942 | 0.02511 | -0.1116 | -23.6639
-11 | -0.5631 | 0.02377 | -0.1091 | -23.6895
-10.5 | -0.5245 | 0.02287 | -0.1075 | -22.934
-10 | -0.4917 | 0.02175 | -0.1051 | -22.6069
-9.5 | -0.453 | 0.02095 | -0.1033 | -21.6229
-9 | -0.4164 | 0.02009 | -0.1011 | -20.7267
-8.5 | -0.3787 | 0.01932 | -0.099 | -19.6014
-8 | -0.341 | 0.0186 | -0.0969 | -18.3333
-7.5 | -0.3075 | 0.01773 | -0.0941 | -17.3435
-7 | -0.2788 | 0.0168 | -0.0905 | -16.5952
-6.5 | -0.2586 | 0.01571 | -0.0854 | -16.4609
-6 | -0.2558 | 0.01444 | -0.0771 | -17.7147
-5.5 | -0.2787 | 0.0129 | -0.064 | -21.6047
-5 | -0.3275 | 0.0116 | -0.0451 | -28.2328
-4.5 | -0.2973 | 0.01213 | -0.0396 | -24.5095
-4 | -0.3459 | 0.0116 | -0.0189 | -29.819
-3.5 | -0.456 | 0.01329 | 0.0145 | -34.3115
-3 | -0.4106 | 0.01345 | 0.0172 | -30.5279
-2.5 | -0.0266 | 0.01665 | -0.0464 | -1.5976
-2 | 0.0748 | 0.01812 | -0.0545 | 4.128
-1.5 | -0.078 | 0.0186 | -0.0136 | -4.1935
0 | -0.1524 | 0.01898 | 0.034 | -8.0295
0.5 | -0.086 | 0.01854 | 0.0318 | -4.6386
1 | -0.0175 | 0.01791 | 0.0293 | -0.97711
1.5 | 0.0588 | 0.01704 | 0.0254 | 3.4507
2 | 0.1376 | 0.01616 | 0.021 | 8.5149
2.5 | 0.2435 | 0.0149 | 0.0113 | 16.3423
3 | 0.376 | 0.01378 | -0.0042 | 27.2859
3.5 | 0.322 | 0.013 | 0.018 | 24.7692
4 | 0.4188 | 0.01187 | 0.0101 | 35.2822
4.5 | 0.404 | 0.0116 | 0.0238 | 34.8276
5 | 0.4019 | 0.0118 | 0.0347 | 34.0593
5.5 | 0.4473 | 0.01142 | 0.0371 | 39.1681
6 | 0.4391 | 0.0125 | 0.0486 | 35.128
6.5 | 0.431 | 0.01397 | 0.0592 | 30.8518
7 | 0.4335 | 0.01539 | 0.0675 | 28.1676
7.5 | 0.4465 | 0.01668 | 0.0737 | 26.7686
8 | 0.4662 | 0.01791 | 0.0786 | 26.0302
8.5 | 0.4917 | 0.01906 | 0.0824 | 25.7975
9 | 0.5194 | 0.02022 | 0.0857 | 25.6874
9.5 | 0.546 | 0.02143 | 0.0891 | 25.4783
10 | 0.576 | 0.02261 | 0.092 | 25.4755
10.5 | 0.6071 | 0.02386 | 0.0946 | 25.4443
11 | 0.6399 | 0.02508 | 0.0968 | 25.5144
11.5 | 0.6713 | 0.02642 | 0.099 | 25.4088
12 | 0.6978 | 0.02811 | 0.1016 | 24.8239
12.5 | 0.729 | 0.0296 | 0.1036 | 24.6284
13 | 0.7567 | 0.03137 | 0.1057 | 24.1218
13.5 | 0.7808 | 0.03344 | 0.1079 | 23.3493
14 | 0.8073 | 0.03548 | 0.1097 | 22.7537
14.5 | 0.8258 | 0.03807 | 0.1118 | 21.6916
15 | 0.8501 | 0.04044 | 0.1133 | 21.0213
15.5 | 0.8646 | 0.04365 | 0.115 | 19.8076
16 | 0.8845 | 0.04665 | 0.116 | 18.9603
16.5 | 0.8976 | 0.05037 | 0.1168 | 17.8201
17 | 0.9049 | 0.05482 | 0.1173 | 16.5067
17.5 | 0.9143 | 0.0593 | 0.1172 | 15.4182
18 | 0.9105 | 0.06533 | 0.1166 | 13.9369
18.5 | 0.9064 | 0.07176 | 0.1153 | 12.631
19 | 0.8998 | 0.07895 | 0.113 | 11.3971
19.5 | 0.8919 | 0.0867 | 0.1099 | 10.2872
20 | 0.8757 | 0.0957 | 0.106 | 9.1505

## 39. Re 750k Mach 0.50 (1)
BIGFOIL.COM POLAR EXPORT
NACA67-120 a=0.0
NACA67-120 a=0.0 |  |  |  | Cl Max: | 1.165 | at alpha= | 20 | deg
JavaFoil+Calcfoil stall+Eppler ext transition |  |  |  | L/D Max: | 88.417 | at alpha= | 5 | deg
Re: | 750000 |  |  | Cd Min: | 0.00748 | at alpha= | 0 | deg
Mach: | 0.5 |  |  | Cl=0 at alpha= | -0.51409 | deg
|  |  |  | @ Cl=0.1, Cd= | 0.0074914
|  |  |  | @ Cl=0.4, Cd= | 0.0078129
|  |  |  | @ Cl=0.6, Cd= | 0.0082434
alpha (deg) | Cl | Cd | Cm | Cl/Cd
-20 | -1.109 | 0.21303 | 0.036 | -5.205
-19.5 | -1.081 | 0.20436 | 0.035 | -5.292
-19 | -1.055 | 0.20051 | 0.034 | -5.261
-18.5 | -1.023 | 0.19968 | 0.032 | -5.125
-18 | -0.996 | 0.1945 | 0.03 | -5.118
-17.5 | -0.968 | 0.1867 | 0.029 | -5.184
-17 | -0.94 | 0.18336 | 0.028 | -5.127
-16.5 | -0.912 | 0.17867 | 0.027 | -5.102
-16 | -0.882 | 0.16666 | 0.025 | -5.295
-15.5 | -0.855 | 0.15851 | 0.024 | -5.391
-15 | -0.826 | 0.16057 | 0.023 | -5.147
-14.5 | -0.799 | 0.14891 | 0.022 | -5.363
-14 | -0.769 | 0.14375 | 0.02 | -5.352
-13.5 | -0.741 | 0.13786 | 0.019 | -5.374
-13 | -0.713 | 0.1328 | 0.018 | -5.367
-12.5 | -0.685 | 0.12908 | 0.017 | -5.305
-12 | -0.657 | 0.12767 | 0.017 | -5.143
-11.5 | -0.627 | 0.1132 | 0.014 | -5.541
-11 | -0.599 | 0.10645 | 0.014 | -5.628
-10.5 | -0.57 | 0.1029 | 0.011 | -5.538
-10 | -0.542 | 0.08834 | 0.011 | -6.135
-9.5 | -0.721 | 0.06793 | 0.013 | -10.62
-9 | -0.957 | 0.02486 | 0.023 | -38.495
-8.5 | -0.969 | 0.02285 | 0.021 | -42.402
-8 | -0.949 | 0.02136 | 0.02 | -44.422
-7.5 | -0.913 | 0.01951 | 0.018 | -46.802
-7 | -0.867 | 0.01873 | 0.016 | -46.292
-6.5 | -0.814 | 0.01781 | 0.014 | -45.678
-6 | -0.755 | 0.01695 | 0.012 | -44.54
-5.5 | -0.693 | 0.01624 | 0.011 | -42.675
-5 | -0.629 | 0.01559 | 0.009 | -40.309
-4.5 | -0.561 | 0.01505 | 0.007 | -37.295
-4 | -0.493 | 0.01449 | 0.005 | -34
-3.5 | -0.418 | 0.00796 | 0.003 | -52.548
-3 | -0.349 | 0.00785 | 0.001 | -44.466
-2.5 | -0.279 | 0.00774 | 0 | -36.099
-2 | -0.209 | 0.00764 | -0.002 | -27.387
-1.5 | -0.14 | 0.00758 | -0.004 | -18.415
-1 | -0.069 | 0.0075 | -0.006 | -9.154
-0.5 | 0.002 | 0.00749 | -0.008 | 0.283
0 | 0.073 | 0.00748 | -0.01 | 9.762
0.5 | 0.144 | 0.00751 | -0.011 | 19.158
1 | 0.215 | 0.00758 | -0.013 | 28.337
1.5 | 0.285 | 0.00765 | -0.015 | 37.302
2 | 0.356 | 0.00773 | -0.017 | 46.065
2.5 | 0.425 | 0.00786 | -0.019 | 54.032
3 | 0.494 | 0.00798 | -0.021 | 61.918
3.5 | 0.563 | 0.00814 | -0.022 | 69.145
4 | 0.631 | 0.00833 | -0.024 | 75.836
4.5 | 0.7 | 0.0085 | -0.026 | 82.284
5 | 0.767 | 0.00868 | -0.028 | 88.417
5.5 | 0.838 | 0.01756 | -0.03 | 47.724
6 | 0.901 | 0.0184 | -0.032 | 48.961
6.5 | 0.962 | 0.01939 | -0.034 | 49.618
7 | 1.02 | 0.02047 | -0.036 | 49.827
7.5 | 1.069 | 0.02157 | -0.037 | 49.553
8 | 1.108 | 0.02278 | -0.039 | 48.635
8.5 | 1.133 | 0.02426 | -0.041 | 46.687
9 | 1.134 | 0.02679 | -0.043 | 42.325
9.5 | 1.085 | 0.02957 | -0.044 | 36.712
10 | 0.605 | 0.07467 | -0.025 | 8.096
10.5 | 0.629 | 0.09046 | -0.023 | 6.958
11 | 0.657 | 0.10772 | -0.022 | 6.095
11.5 | 0.685 | 0.11668 | -0.023 | 5.871
12 | 0.713 | 0.12156 | -0.024 | 5.864
12.5 | 0.742 | 0.13141 | -0.027 | 5.647
13 | 0.77 | 0.13183 | -0.028 | 5.844
13.5 | 0.798 | 0.13878 | -0.029 | 5.751
14 | 0.826 | 0.14121 | -0.03 | 5.851
14.5 | 0.856 | 0.15172 | -0.033 | 5.644
15 | 0.884 | 0.15231 | -0.034 | 5.802
15.5 | 0.911 | 0.159 | -0.035 | 5.733
16 | 0.939 | 0.16843 | -0.036 | 5.578
16.5 | 0.97 | 0.17528 | -0.039 | 5.535
17 | 0.997 | 0.18359 | -0.04 | 5.43
17.5 | 1.024 | 0.18817 | -0.041 | 5.444
18 | 1.052 | 0.19635 | -0.042 | 5.359
18.5 | 1.083 | 0.19948 | -0.045 | 5.427
19 | 1.11 | 0.21188 | -0.046 | 5.239
19.5 | 1.138 | 0.21245 | -0.047 | 5.355
20 | 1.165 | 0.21898 | -0.048 | 5.322

## 40. Re 750k Mach 0.50 (2)
BIGFOIL.COM POLAR EXPORT
NACA67-120 a=0.0
NACA67-120 a=0.0 |  |  |  | Cl Max: | 0.6912 | at alpha= | 14 | deg
XFOIL ncrit=9 |  |  |  | L/D Max: | 25.1921 | at alpha= | 5.5 | deg
Re: | 750000 |  |  | Cd Min: | 0.17827 | at alpha= | 19 | deg
Mach: | 0.5 |  |  | Cl=0 at alpha= | 0.73643 | deg
|  |  |  | @ Cl=0.1, Cd= | 0.022766
|  |  |  | @ Cl=0.4, Cd= | 0.021047
|  |  |  | @ Cl=0.6, Cd= | 0.17827
alpha (deg) | Cl | Cd | Cm | Cl/Cd
-3 | -0.4758 | 0.01713 | 0.0176 | -27.7758
-2.5 | -0.474 | 0.01697 | 0.0316 | -27.9316
-2 | -0.1184 | 0.02429 | -0.0224 | -4.8744
-1.5 | -0.0403 | 0.02472 | -0.0247 | -1.6303
0 | -0.1174 | 0.02407 | 0.027 | -4.8774
0.5 | -0.0392 | 0.02378 | 0.0242 | -1.6484
1 | 0.0437 | 0.02318 | 0.0205 | 1.8852
1.5 | 0.132 | 0.02253 | 0.016 | 5.8589
2 | 0.2036 | 0.0216 | 0.0148 | 9.4259
3.5 | 0.2275 | 0.01731 | 0.0472 | 13.1427
4 | 0.2631 | 0.01644 | 0.0526 | 16.0036
4.5 | 0.282 | 0.01629 | 0.0604 | 17.3112
5 | 0.3519 | 0.01517 | 0.06 | 23.1971
5.5 | 0.3804 | 0.0151 | 0.0667 | 25.1921
6 | 0.3707 | 0.01641 | 0.0788 | 22.5899
6.5 | 0.3729 | 0.018 | 0.0883 | 20.7167
7 | 0.3821 | 0.01959 | 0.0962 | 19.5048
7.5 | 0.4004 | 0.02108 | 0.1023 | 18.9943
8.5 | 0.4492 | 0.02413 | 0.1122 | 18.6158
9 | 0.4773 | 0.02573 | 0.1164 | 18.5503
9.5 | 0.5085 | 0.02738 | 0.1202 | 18.572
10 | 0.5389 | 0.02921 | 0.1239 | 18.4492
10.5 | 0.5669 | 0.0313 | 0.1275 | 18.1118
11 | 0.5936 | 0.03363 | 0.131 | 17.6509
11.5 | 0.617 | 0.03625 | 0.1343 | 17.0207
12 | 0.6415 | 0.03902 | 0.1373 | 16.4403
12.5 | 0.6592 | 0.04245 | 0.1402 | 15.5289
13 | 0.6781 | 0.04609 | 0.1426 | 14.7125
13.5 | 0.688 | 0.05068 | 0.1444 | 13.5754
14 | 0.6912 | 0.05616 | 0.1455 | 12.3077
14.5 | 0.6865 | 0.06282 | 0.1452 | 10.928
15 | 0.6647 | 0.07168 | 0.1431 | 9.2732
15.5 | 0.64 | 0.08175 | 0.1389 | 7.8287
16 | 0.6114 | 0.09311 | 0.1329 | 6.5664
16.5 | 0.5812 | 0.10547 | 0.1257 | 5.5106
17 | 0.5501 | 0.11863 | 0.1179 | 4.6371
17.5 | 0.4983 | 0.13585 | 0.108 | 3.668
18 | 0.4467 | 0.15465 | 0.0989 | 2.8885
18.5 | 0.4484 | 0.16402 | 0.0941 | 2.7338
19 | 0.432 | 0.17827 | 0.088 | 2.4233

## 41. Re 1M Mach 0.00 (1)
BIGFOIL.COM POLAR EXPORT
NACA67-120 a=0.0
NACA67-120 a=0.0 |  |  |  | Cl Max: | 1.447 | at alpha= | 15.5 | deg
JavaFoil+Calcfoil stall+Eppler ext transition |  |  |  | L/D Max: | 110.225 | at alpha= | 6 | deg
Re: | 1000000 |  |  | Cd Min: | 0.00579 | at alpha= | -0.5 | deg
Mach: | 0 |  |  | Cl=0 at alpha= | -0.51613 | deg
|  |  |  | @ Cl=0.1, Cd= | 0.0058174
|  |  |  | @ Cl=0.4, Cd= | 0.0060654
|  |  |  | @ Cl=0.6, Cd= | 0.0063925
alpha (deg) | Cl | Cd | Cm | Cl/Cd
-20 | -1.151 | 0.16592 | 0.03 | -6.938
-19.5 | -1.165 | 0.15663 | 0.03 | -7.439
-19 | -1.176 | 0.1502 | 0.029 | -7.832
-18.5 | -1.187 | 0.14183 | 0.029 | -8.369
-18 | -1.202 | 0.12693 | 0.031 | -9.467
-17.5 | -1.2 | 0.12363 | 0.03 | -9.704
-17 | -1.222 | 0.10261 | 0.032 | -11.913
-16.5 | -1.21 | 0.10292 | 0.03 | -11.757
-16 | -1.237 | 0.08081 | 0.033 | -15.31
-15.5 | -1.369 | 0.03371 | 0.039 | -40.607
-15 | -1.363 | 0.03051 | 0.038 | -44.67
-14.5 | -1.351 | 0.0286 | 0.037 | -47.247
-14 | -1.336 | 0.02678 | 0.035 | -49.881
-13.5 | -1.315 | 0.02545 | 0.034 | -51.695
-13 | -1.291 | 0.02412 | 0.033 | -53.548
-12.5 | -1.264 | 0.02306 | 0.031 | -54.822
-12 | -1.234 | 0.02194 | 0.03 | -56.232
-11.5 | -1.2 | 0.02089 | 0.028 | -57.432
-11 | -1.163 | 0.02001 | 0.027 | -58.119
-10.5 | -1.123 | 0.01913 | 0.025 | -58.716
-10 | -1.081 | 0.01833 | 0.024 | -58.957
-9.5 | -1.036 | 0.01759 | 0.022 | -58.878
-9 | -0.989 | 0.01648 | 0.02 | -60.029
-8.5 | -0.94 | 0.01587 | 0.019 | -59.205
-8 | -0.889 | 0.01531 | 0.017 | -58.043
-7.5 | -0.836 | 0.01474 | 0.016 | -56.716
-7 | -0.781 | 0.01429 | 0.014 | -54.685
-6.5 | -0.725 | 0.01381 | 0.013 | -52.534
-6 | -0.668 | 0.01331 | 0.011 | -50.215
-5.5 | -0.61 | 0.01292 | 0.009 | -47.245
-5 | -0.551 | 0.01251 | 0.008 | -44.071
-4.5 | -0.489 | 0.00626 | 0.006 | -78.072
-4 | -0.429 | 0.00616 | 0.004 | -69.626
-3.5 | -0.368 | 0.00608 | 0.003 | -60.502
-3 | -0.307 | 0.00601 | 0.001 | -51.105
-2.5 | -0.246 | 0.00593 | 0 | -41.383
-2 | -0.184 | 0.00587 | -0.002 | -31.309
-1.5 | -0.122 | 0.00583 | -0.004 | -20.987
-1 | -0.06 | 0.0058 | -0.005 | -10.398
-0.5 | 0.002 | 0.00579 | -0.007 | 0.321
0 | 0.064 | 0.0058 | -0.009 | 11.036
0.5 | 0.126 | 0.00583 | -0.01 | 21.654
1 | 0.188 | 0.00586 | -0.012 | 32.12
1.5 | 0.25 | 0.0059 | -0.013 | 42.425
2 | 0.312 | 0.00596 | -0.015 | 52.383
2.5 | 0.373 | 0.00603 | -0.017 | 61.814
3 | 0.434 | 0.00611 | -0.018 | 71.067
3.5 | 0.495 | 0.00621 | -0.02 | 79.716
4 | 0.555 | 0.00631 | -0.022 | 87.946
4.5 | 0.615 | 0.00642 | -0.023 | 95.876
5 | 0.676 | 0.00654 | -0.025 | 103.297
5.5 | 0.735 | 0.0067 | -0.026 | 109.716
6 | 0.796 | 0.00722 | -0.028 | 110.225
6.5 | 0.852 | 0.01472 | -0.03 | 57.884
7 | 0.909 | 0.01528 | -0.031 | 59.468
7.5 | 0.963 | 0.01585 | -0.033 | 60.726
8 | 1.015 | 0.01654 | -0.035 | 61.382
8.5 | 1.065 | 0.01718 | -0.036 | 62.002
9 | 1.113 | 0.01789 | -0.038 | 62.228
9.5 | 1.159 | 0.01863 | -0.039 | 62.238
10 | 1.202 | 0.01933 | -0.041 | 62.195
10.5 | 1.242 | 0.02013 | -0.042 | 61.723
11 | 1.279 | 0.02103 | -0.044 | 60.831
11.5 | 1.313 | 0.02269 | -0.045 | 57.851
12 | 1.343 | 0.02382 | -0.047 | 56.374
12.5 | 1.369 | 0.02491 | -0.048 | 54.965
13 | 1.392 | 0.02631 | -0.05 | 52.913
13.5 | 1.411 | 0.02759 | -0.051 | 51.139
14 | 1.426 | 0.02901 | -0.053 | 49.14
14.5 | 1.436 | 0.03063 | -0.054 | 46.885
15 | 1.443 | 0.03269 | -0.055 | 44.144
15.5 | 1.447 | 0.03413 | -0.057 | 42.403
16 | 1.446 | 0.03645 | -0.058 | 39.68
16.5 | 1.441 | 0.03911 | -0.059 | 36.85
17 | 1.429 | 0.04345 | -0.06 | 32.895
17.5 | 1.331 | 0.07425 | -0.055 | 17.924
18 | 1.272 | 0.10309 | -0.051 | 12.334
18.5 | 1.24 | 0.12115 | -0.048 | 10.232
19 | 1.22 | 0.13137 | -0.048 | 9.286
19.5 | 1.19 | 0.15019 | -0.045 | 7.925
20 | 1.17 | 0.16076 | -0.045 | 7.279

## 42. Re 1M Mach 0.00 (2)
BIGFOIL.COM POLAR EXPORT
NACA67-120 a=0.0
NACA67-120 a=0.0 |  |  |  | Cl Max: | 1.0595 | at alpha= | 19.5 | deg
XFOIL ncrit=9 |  |  |  | L/D Max: | 57.0169 | at alpha= | 4 | deg
Re: | 1000000 |  |  | Cd Min: | 0.06445 | at alpha= | 20 | deg
Mach: | 0 |  |  | Cl=0 at alpha= | -0.65455 | deg
|  |  |  | @ Cl=0.1, Cd= | 0.01176
|  |  |  | @ Cl=0.4, Cd= | 0.0088873
|  |  |  | @ Cl=0.6, Cd= | 0.019832
alpha (deg) | Cl | Cd | Cm | Cl/Cd
-20 | -0.9892 | 0.06184 | -0.117 | -15.9961
-19.5 | -0.9895 | 0.05644 | -0.1179 | -17.5319
-19 | -0.9863 | 0.05176 | -0.1181 | -19.0553
-18.5 | -0.9782 | 0.04781 | -0.1177 | -20.4602
-18 | -0.9666 | 0.04434 | -0.1171 | -21.7997
-17.5 | -0.9527 | 0.04122 | -0.1162 | -23.1126
-17 | -0.9401 | 0.03817 | -0.1147 | -24.6293
-16.5 | -0.9286 | 0.03522 | -0.1126 | -26.3657
-16 | -0.9073 | 0.03308 | -0.111 | -27.4274
-15.5 | -0.882 | 0.0313 | -0.1095 | -28.1789
-14.5 | -0.8315 | 0.02787 | -0.106 | -29.8349
-14 | -0.8006 | 0.02653 | -0.1045 | -30.1772
-13.5 | -0.7665 | 0.02541 | -0.1033 | -30.1653
-13 | -0.7368 | 0.02409 | -0.1014 | -30.5853
-12.5 | -0.7001 | 0.02317 | -0.1002 | -30.2158
-12 | -0.6677 | 0.02205 | -0.0984 | -30.2812
-11.5 | -0.6296 | 0.02124 | -0.0973 | -29.6422
-11 | -0.5942 | 0.02031 | -0.0956 | -29.2565
-10.5 | -0.5559 | 0.01957 | -0.0943 | -28.4057
-10 | -0.5189 | 0.01881 | -0.0927 | -27.5864
-9.5 | -0.4797 | 0.01822 | -0.0913 | -26.3282
-9 | -0.4405 | 0.01757 | -0.0899 | -25.0711
-8.5 | -0.4008 | 0.01696 | -0.0885 | -23.6321
-8 | -0.3638 | 0.01626 | -0.0866 | -22.3739
-7.5 | -0.3302 | 0.01548 | -0.0841 | -21.3307
-7 | -0.2986 | 0.01468 | -0.0812 | -20.3406
-6.5 | -0.2733 | 0.01376 | -0.0772 | -19.8619
-6 | -0.2585 | 0.01264 | -0.0712 | -20.4509
-5.5 | -0.2629 | 0.01119 | -0.0615 | -23.4942
-5 | -0.2972 | 0.0094 | -0.0456 | -31.617
-4.5 | -0.3499 | 0.00826 | -0.0247 | -42.3608
-4 | -0.365 | 0.0084 | -0.0101 | -43.4524
-3.5 | -0.3363 | 0.00871 | -0.0049 | -38.6108
-3 | -0.3009 | 0.00895 | -0.0011 | -33.6201
-2.5 | -0.2485 | 0.00946 | -0.0007 | -26.2685
-2 | -0.1775 | 0.01031 | -0.0039 | -17.2163
-1.5 | -0.0961 | 0.01161 | -0.0089 | -8.2773
0 | 0.0744 | 0.01188 | -0.0116 | 6.2626
0.5 | 0.1065 | 0.01173 | -0.0074 | 9.0793
1 | 0.1602 | 0.01118 | -0.0075 | 14.3292
1.5 | 0.222 | 0.0106 | -0.0093 | 20.9434
2 | 0.2891 | 0.0101 | -0.0121 | 28.6238
2.5 | 0.3238 | 0.00968 | -0.0084 | 33.4504
3 | 0.3929 | 0.00893 | -0.0115 | 43.9978
3.5 | 0.4328 | 0.00869 | -0.0087 | 49.8044
4 | 0.4721 | 0.00828 | -0.0055 | 57.0169
4.5 | 0.4633 | 0.00815 | 0.0076 | 56.8466
5 | 0.4689 | 0.00842 | 0.0173 | 55.6888
5.5 | 0.4459 | 0.00958 | 0.0319 | 46.5449
6 | 0.4268 | 0.01111 | 0.0449 | 38.4158
6.5 | 0.4264 | 0.01248 | 0.0538 | 34.1667
7 | 0.437 | 0.01376 | 0.0605 | 31.7587
7.5 | 0.4554 | 0.01477 | 0.0656 | 30.8328
8 | 0.4803 | 0.01576 | 0.0695 | 30.4759
8.5 | 0.5084 | 0.01675 | 0.0727 | 30.3522
9 | 0.5383 | 0.01773 | 0.0755 | 30.361
9.5 | 0.5682 | 0.01878 | 0.0783 | 30.2556
10 | 0.5996 | 0.01982 | 0.0806 | 30.2523
10.5 | 0.6331 | 0.0208 | 0.0826 | 30.4375
11 | 0.6673 | 0.02178 | 0.0843 | 30.6382
11.5 | 0.7006 | 0.02285 | 0.0861 | 30.6608
12 | 0.7353 | 0.02386 | 0.0876 | 30.8173
12.5 | 0.7671 | 0.02507 | 0.0893 | 30.5983
13 | 0.7979 | 0.02633 | 0.091 | 30.3038
13.5 | 0.829 | 0.02761 | 0.0925 | 30.0254
14 | 0.8543 | 0.02928 | 0.0946 | 29.1769
14.5 | 0.8843 | 0.03074 | 0.0959 | 28.7671
15 | 0.9134 | 0.03231 | 0.0972 | 28.2699
15.5 | 0.9317 | 0.03465 | 0.0992 | 26.8889
16 | 0.962 | 0.03627 | 0.0999 | 26.5233
16.5 | 0.9844 | 0.03843 | 0.1011 | 25.6154
17 | 1.0024 | 0.04103 | 0.1025 | 24.4309
17.5 | 1.0245 | 0.04342 | 0.1032 | 23.5951
18 | 1.0337 | 0.04702 | 0.1043 | 21.9843
18.5 | 1.0482 | 0.05029 | 0.1048 | 20.8431
19 | 1.0586 | 0.05403 | 0.1052 | 19.5928
19.5 | 1.0595 | 0.05896 | 0.1051 | 17.9698
20 | 1.0577 | 0.06445 | 0.1046 | 16.4112

## 43. Re 1M Mach 0.10 (1)
BIGFOIL.COM POLAR EXPORT
NACA67-120 a=0.0
NACA67-120 a=0.0 |  |  |  | Cl Max: | 1.428 | at alpha= | 15 | deg
JavaFoil+Calcfoil stall+Eppler ext transition |  |  |  | L/D Max: | 109.996 | at alpha= | 5.5 | deg
Re: | 1000000 |  |  | Cd Min: | 0.00581 | at alpha= | -0.5 | deg
Mach: | 0.1 |  |  | Cl=0 at alpha= | -0.51587 | deg
|  |  |  | @ Cl=0.1, Cd= | 0.0058414
|  |  |  | @ Cl=0.4, Cd= | 0.0060828
|  |  |  | @ Cl=0.6, Cd= | 0.006414
alpha (deg) | Cl | Cd | Cm | Cl/Cd
-20 | -1.111 | 0.16912 | 0.03 | -6.568
-19.5 | -1.127 | 0.16072 | 0.029 | -7.01
-19 | -1.142 | 0.15358 | 0.029 | -7.434
-18.5 | -1.156 | 0.14514 | 0.029 | -7.965
-18 | -1.17 | 0.13186 | 0.03 | -8.874
-17.5 | -1.172 | 0.12811 | 0.029 | -9.149
-17 | -1.178 | 0.11914 | 0.029 | -9.89
-16.5 | -1.184 | 0.10892 | 0.029 | -10.875
-16 | -1.193 | 0.0966 | 0.03 | -12.348
-15.5 | -1.358 | 0.03311 | 0.039 | -41.006
-15 | -1.347 | 0.03203 | 0.038 | -42.074
-14.5 | -1.341 | 0.02908 | 0.037 | -46.124
-14 | -1.328 | 0.02721 | 0.035 | -48.793
-13.5 | -1.309 | 0.02587 | 0.034 | -50.616
-13 | -1.288 | 0.02457 | 0.033 | -52.395
-12.5 | -1.262 | 0.02334 | 0.031 | -54.076
-12 | -1.233 | 0.02221 | 0.03 | -55.484
-11.5 | -1.2 | 0.0212 | 0.028 | -56.593
-11 | -1.164 | 0.02027 | 0.027 | -57.425
-10.5 | -1.125 | 0.01935 | 0.025 | -58.125
-10 | -1.083 | 0.01854 | 0.024 | -58.431
-9.5 | -1.039 | 0.01775 | 0.022 | -58.514
-9 | -0.992 | 0.01661 | 0.021 | -59.729
-8.5 | -0.943 | 0.01599 | 0.019 | -58.967
-8 | -0.892 | 0.01545 | 0.017 | -57.713
-7.5 | -0.839 | 0.01484 | 0.016 | -56.549
-7 | -0.785 | 0.01433 | 0.014 | -54.759
-6.5 | -0.729 | 0.01385 | 0.013 | -52.606
-6 | -0.671 | 0.01341 | 0.011 | -50.081
-5.5 | -0.613 | 0.01299 | 0.009 | -47.207
-5 | -0.554 | 0.01257 | 0.008 | -44.05
-4.5 | -0.491 | 0.00629 | 0.006 | -78.075
-4 | -0.431 | 0.00619 | 0.004 | -69.626
-3.5 | -0.37 | 0.00611 | 0.003 | -60.495
-3 | -0.308 | 0.00603 | 0.001 | -51.12
-2.5 | -0.247 | 0.00596 | 0 | -41.402
-2 | -0.185 | 0.00589 | -0.002 | -31.39
-1.5 | -0.123 | 0.00586 | -0.004 | -20.999
-1 | -0.061 | 0.00582 | -0.005 | -10.403
-0.5 | 0.002 | 0.00581 | -0.007 | 0.322
0 | 0.064 | 0.00583 | -0.009 | 11.044
0.5 | 0.127 | 0.00585 | -0.01 | 21.681
1 | 0.189 | 0.00588 | -0.012 | 32.169
1.5 | 0.252 | 0.00593 | -0.013 | 42.45
2 | 0.314 | 0.00599 | -0.015 | 52.41
2.5 | 0.375 | 0.00605 | -0.017 | 61.916
3 | 0.436 | 0.00613 | -0.018 | 71.106
3.5 | 0.497 | 0.00624 | -0.02 | 79.714
4 | 0.558 | 0.00633 | -0.022 | 88.094
4.5 | 0.618 | 0.00645 | -0.023 | 95.926
5 | 0.679 | 0.00656 | -0.025 | 103.522
5.5 | 0.739 | 0.00672 | -0.027 | 109.996
6 | 0.8 | 0.00729 | -0.028 | 109.735
6.5 | 0.856 | 0.01481 | -0.03 | 57.785
7 | 0.913 | 0.01538 | -0.031 | 59.32
7.5 | 0.967 | 0.01597 | -0.033 | 60.531
8 | 1.019 | 0.01667 | -0.035 | 61.151
8.5 | 1.069 | 0.01732 | -0.036 | 61.726
9 | 1.117 | 0.01805 | -0.038 | 61.898
9.5 | 1.162 | 0.0188 | -0.039 | 61.829
10 | 1.205 | 0.01952 | -0.041 | 61.738
10.5 | 1.245 | 0.02035 | -0.043 | 61.162
11 | 1.281 | 0.02123 | -0.044 | 60.322
11.5 | 1.313 | 0.02295 | -0.046 | 57.203
12 | 1.342 | 0.02405 | -0.047 | 55.779
12.5 | 1.367 | 0.02527 | -0.049 | 54.091
13 | 1.388 | 0.0267 | -0.05 | 51.976
13.5 | 1.404 | 0.02811 | -0.051 | 49.948
14 | 1.416 | 0.0295 | -0.053 | 48.011
14.5 | 1.425 | 0.03133 | -0.054 | 45.482
15 | 1.428 | 0.03349 | -0.055 | 42.657
15.5 | 1.428 | 0.03569 | -0.057 | 40.011
16 | 1.424 | 0.03764 | -0.058 | 37.84
16.5 | 1.413 | 0.04131 | -0.059 | 34.215
17 | 1.389 | 0.04744 | -0.059 | 29.273
17.5 | 1.256 | 0.09771 | -0.05 | 12.851
18 | 1.219 | 0.11742 | -0.048 | 10.378
18.5 | 1.192 | 0.13189 | -0.046 | 9.036
19 | 1.168 | 0.14352 | -0.045 | 8.14
19.5 | 1.143 | 0.15693 | -0.044 | 7.284
20 | 1.12 | 0.16722 | -0.043 | 6.698

## 44. Re 1M Mach 0.10 (2)
BIGFOIL.COM POLAR EXPORT
NACA67-120 a=0.0
NACA67-120 a=0.0 |  |  |  | Cl Max: | 1.0477 | at alpha= | 19 | deg
XFOIL ncrit=9 |  |  |  | L/D Max: | 56.199 | at alpha= | 4 | deg
Re: | 1000000 |  |  | Cd Min: | 0.06749 | at alpha= | 20 | deg
Mach: | 0.1 |  |  | Cl=0 at alpha= | -0.70447 | deg
|  |  |  | @ Cl=0.1, Cd= | 0.011878
|  |  |  | @ Cl=0.4, Cd= | 0.0089638
|  |  |  | @ Cl=0.6, Cd= | 0.020101
alpha (deg) | Cl | Cd | Cm | Cl/Cd
-20 | -0.969 | 0.06543 | -0.1182 | -14.8097
-19.5 | -0.9725 | 0.05942 | -0.1195 | -16.3665
-19 | -0.972 | 0.05423 | -0.12 | -17.9237
-18.5 | -0.9662 | 0.04989 | -0.1199 | -19.3666
-18 | -0.9568 | 0.04606 | -0.1194 | -20.7729
-17.5 | -0.9449 | 0.04262 | -0.1185 | -22.1703
-17 | -0.9271 | 0.03985 | -0.1175 | -23.2647
-16.5 | -0.9212 | 0.03637 | -0.1152 | -25.3286
-16 | -0.9027 | 0.03396 | -0.1134 | -26.5813
-15.5 | -0.8787 | 0.03202 | -0.1118 | -27.4422
-15 | -0.8532 | 0.03025 | -0.1101 | -28.205
-14.5 | -0.8275 | 0.02851 | -0.1083 | -29.0249
-14 | -0.7995 | 0.02696 | -0.1065 | -29.655
-13.5 | -0.7657 | 0.02578 | -0.1051 | -29.7013
-13 | -0.7359 | 0.02443 | -0.1032 | -30.1228
-12.5 | -0.6998 | 0.02344 | -0.1019 | -29.8549
-12 | -0.6662 | 0.02235 | -0.1002 | -29.8076
-11.5 | -0.6292 | 0.02146 | -0.0988 | -29.3197
-11 | -0.593 | 0.02055 | -0.0972 | -28.8564
-10.5 | -0.5548 | 0.01977 | -0.0958 | -28.0627
-10 | -0.5173 | 0.01902 | -0.0942 | -27.1977
-9.5 | -0.4788 | 0.0184 | -0.0926 | -26.0217
-9 | -0.4389 | 0.01774 | -0.0912 | -24.7407
-8.5 | -0.3991 | 0.01711 | -0.0898 | -23.3255
-8 | -0.3615 | 0.01642 | -0.0879 | -22.0158
-7.5 | -0.3279 | 0.01563 | -0.0854 | -20.9789
-7 | -0.2958 | 0.01483 | -0.0825 | -19.9461
-6.5 | -0.2699 | 0.01391 | -0.0785 | -19.4033
-6 | -0.2546 | 0.01279 | -0.0726 | -19.9062
-5.5 | -0.2586 | 0.01134 | -0.0629 | -22.8042
-5 | -0.2917 | 0.00955 | -0.0473 | -30.5445
-4.5 | -0.3452 | 0.00835 | -0.0263 | -41.3413
-4 | -0.364 | 0.00845 | -0.0109 | -43.0769
-3.5 | -0.3374 | 0.00877 | -0.0052 | -38.4721
-3 | -0.3039 | 0.00901 | -0.0009 | -33.7292
-2.5 | -0.2495 | 0.00953 | -0.0008 | -26.1805
-2 | -0.1778 | 0.01039 | -0.004 | -17.1126
-1.5 | -0.0963 | 0.0117 | -0.009 | -8.2308
-1 | -0.0344 | 0.0118 | -0.0108 | -2.9153
-0.5 | 0.0238 | 0.0118 | -0.0119 | 2.0169
0 | 0.073 | 0.01198 | -0.0112 | 6.0935
0.5 | 0.1048 | 0.01186 | -0.0069 | 8.8364
1 | 0.1613 | 0.01129 | -0.0075 | 14.287
1.5 | 0.2245 | 0.01069 | -0.0095 | 21.0009
2 | 0.2886 | 0.01019 | -0.0117 | 28.3219
2.5 | 0.324 | 0.0098 | -0.008 | 33.0612
3 | 0.3949 | 0.009 | -0.0115 | 43.8778
3.5 | 0.4315 | 0.00874 | -0.0079 | 49.3707
4 | 0.4687 | 0.00834 | -0.0042 | 56.199
4.5 | 0.4588 | 0.00824 | 0.0092 | 55.6796
5 | 0.4654 | 0.00853 | 0.0188 | 54.5604
6 | 0.4235 | 0.01126 | 0.0462 | 37.611
6.5 | 0.4231 | 0.01265 | 0.0552 | 33.4466
7 | 0.4349 | 0.0139 | 0.0617 | 31.2878
7.5 | 0.4532 | 0.01494 | 0.0669 | 30.3347
8 | 0.4783 | 0.01594 | 0.0708 | 30.0063
8.5 | 0.5067 | 0.01693 | 0.074 | 29.9291
9 | 0.5363 | 0.01794 | 0.0769 | 29.8941
9.5 | 0.5662 | 0.01901 | 0.0797 | 29.7843
10 | 0.5983 | 0.02005 | 0.082 | 29.8404
10.5 | 0.6317 | 0.02105 | 0.084 | 30.0095
11 | 0.6666 | 0.02203 | 0.0858 | 30.2587
11.5 | 0.6991 | 0.02316 | 0.0877 | 30.1857
12 | 0.7342 | 0.02419 | 0.0892 | 30.3514
12.5 | 0.7654 | 0.02546 | 0.091 | 30.0628
13 | 0.7965 | 0.02675 | 0.0927 | 29.7757
13.5 | 0.8278 | 0.02806 | 0.0943 | 29.5011
14 | 0.8506 | 0.02992 | 0.0966 | 28.4291
14.5 | 0.883 | 0.03129 | 0.0978 | 28.2199
15 | 0.9106 | 0.03301 | 0.0992 | 27.5856
15.5 | 0.9307 | 0.03529 | 0.101 | 26.3729
16 | 0.9595 | 0.03707 | 0.1019 | 25.8835
16.5 | 0.9758 | 0.03978 | 0.1035 | 24.5299
17 | 0.9995 | 0.04204 | 0.1045 | 23.775
17.5 | 1.0179 | 0.04482 | 0.1053 | 22.7108
18 | 1.028 | 0.04847 | 0.1063 | 21.209
18.5 | 1.0403 | 0.05209 | 0.1067 | 19.9712
19 | 1.0477 | 0.05624 | 0.1069 | 18.6291
19.5 | 1.0472 | 0.06152 | 0.1066 | 17.0221
20 | 1.0433 | 0.06749 | 0.1057 | 15.4586

## 45. Re 1M Mach 0.25 (1)
BIGFOIL.COM POLAR EXPORT
NACA67-120 a=0.0
NACA67-120 a=0.0 |  |  |  | Cl Max: | 1.344 | at alpha= | 13 | deg
JavaFoil+Calcfoil stall+Eppler ext transition |  |  |  | L/D Max: | 109.306 | at alpha= | 5.5 | deg
Re: | 1000000 |  |  | Cd Min: | 0.00593 | at alpha= | -0.5 | deg
Mach: | 0.25 |  |  | Cl=0 at alpha= | -0.51562 | deg
|  |  |  | @ Cl=0.1, Cd= | 0.0059606
|  |  |  | @ Cl=0.4, Cd= | 0.00621
|  |  |  | @ Cl=0.6, Cd= | 0.0065489
alpha (deg) | Cl | Cd | Cm | Cl/Cd
-18.5 | -0.894 | 0.16854 | 0.025 | -5.307
-18 | -0.932 | 0.15531 | 0.025 | -5.998
-17.5 | -0.963 | 0.14679 | 0.024 | -6.558
-17 | -0.992 | 0.13577 | 0.025 | -7.304
-16.5 | -1.017 | 0.12741 | 0.025 | -7.98
-16 | -1.034 | 0.12203 | 0.024 | -8.471
-15.5 | -1.051 | 0.11369 | 0.024 | -9.244
-15 | -1.066 | 0.10453 | 0.025 | -10.195
-14.5 | -1.087 | 0.08914 | 0.027 | -12.196
-14 | -1.248 | 0.03249 | 0.036 | -38.421
-13.5 | -1.249 | 0.02985 | 0.035 | -41.858
-13 | -1.246 | 0.02717 | 0.033 | -45.856
-12.5 | -1.234 | 0.02538 | 0.032 | -48.628
-12 | -1.216 | 0.02396 | 0.03 | -50.737
-11.5 | -1.192 | 0.02274 | 0.029 | -52.418
-11 | -1.163 | 0.02149 | 0.027 | -54.129
-10.5 | -1.13 | 0.02049 | 0.026 | -55.157
-10 | -1.093 | 0.01963 | 0.024 | -55.647
-9.5 | -1.051 | 0.01874 | 0.023 | -56.094
-9 | -1.007 | 0.01782 | 0.021 | -56.515
-8.5 | -0.96 | 0.0167 | 0.019 | -57.453
-8 | -0.909 | 0.01605 | 0.018 | -56.649
-7.5 | -0.857 | 0.01542 | 0.016 | -55.585
-7 | -0.802 | 0.01487 | 0.015 | -53.968
-6.5 | -0.746 | 0.01432 | 0.013 | -52.098
-6 | -0.688 | 0.01384 | 0.011 | -49.694
-5.5 | -0.629 | 0.01339 | 0.01 | -46.926
-5 | -0.568 | 0.01295 | 0.008 | -43.876
-4.5 | -0.504 | 0.00645 | 0.006 | -78.086
-4 | -0.442 | 0.00633 | 0.005 | -69.739
-3.5 | -0.379 | 0.00625 | 0.003 | -60.671
-3 | -0.316 | 0.00616 | 0.001 | -51.357
-2.5 | -0.253 | 0.00609 | 0 | -41.564
-2 | -0.19 | 0.00602 | -0.002 | -31.525
-1.5 | -0.126 | 0.00598 | -0.004 | -21.112
-1 | -0.062 | 0.00595 | -0.005 | -10.457
-0.5 | 0.002 | 0.00593 | -0.007 | 0.323
0 | 0.066 | 0.00595 | -0.009 | 11.101
0.5 | 0.13 | 0.00597 | -0.01 | 21.802
1 | 0.194 | 0.006 | -0.012 | 32.359
1.5 | 0.258 | 0.00606 | -0.014 | 42.642
2 | 0.322 | 0.00612 | -0.015 | 52.63
2.5 | 0.384 | 0.00619 | -0.017 | 62.113
3 | 0.448 | 0.00627 | -0.019 | 71.323
3.5 | 0.51 | 0.00639 | -0.021 | 79.875
4 | 0.572 | 0.0065 | -0.022 | 88.072
4.5 | 0.635 | 0.00661 | -0.024 | 95.98
5 | 0.696 | 0.00675 | -0.026 | 103.204
5.5 | 0.757 | 0.00693 | -0.027 | 109.306
6 | 0.818 | 0.01481 | -0.029 | 55.251
6.5 | 0.877 | 0.01535 | -0.031 | 57.124
7 | 0.934 | 0.01602 | -0.032 | 58.306
7.5 | 0.989 | 0.01666 | -0.034 | 59.359
8 | 1.041 | 0.01741 | -0.036 | 59.767
8.5 | 1.09 | 0.01814 | -0.037 | 60.072
9 | 1.136 | 0.01897 | -0.039 | 59.916
9.5 | 1.179 | 0.01979 | -0.04 | 59.597
10 | 1.218 | 0.02066 | -0.042 | 58.97
10.5 | 1.253 | 0.02161 | -0.044 | 57.973
11 | 1.282 | 0.02352 | -0.045 | 54.5
11.5 | 1.306 | 0.02469 | -0.047 | 52.907
12 | 1.325 | 0.02621 | -0.048 | 50.568
12.5 | 1.338 | 0.02769 | -0.05 | 48.312
13 | 1.344 | 0.02945 | -0.051 | 45.641
13.5 | 1.344 | 0.0314 | -0.052 | 42.787
14 | 1.336 | 0.03389 | -0.054 | 39.414
14.5 | 1.32 | 0.0368 | -0.055 | 35.863
15 | 1.282 | 0.04392 | -0.055 | 29.183
15.5 | 1.12 | 0.09945 | -0.043 | 11.264
16 | 1.078 | 0.11547 | -0.04 | 9.34
16.5 | 1.044 | 0.1239 | -0.04 | 8.427
17 | 1.002 | 0.13586 | -0.038 | 7.378
17.5 | 0.96 | 0.146 | -0.037 | 6.578
18 | 0.915 | 0.15873 | -0.036 | 5.762

## 46. Re 1M Mach 0.25 (2)
BIGFOIL.COM POLAR EXPORT
NACA67-120 a=0.0
NACA67-120 a=0.0 |  |  |  | Cl Max: | 0.9763 | at alpha= | 18 | deg
XFOIL ncrit=9 |  |  |  | L/D Max: | 49.3936 | at alpha= | 4 | deg
Re: | 1000000 |  |  | Cd Min: | 0.09391 | at alpha= | -20 | deg
Mach: | 0.25 |  |  | Cl=0 at alpha= | -0.68832 | deg
|  |  |  | @ Cl=0.1, Cd= | 0.012499
|  |  |  | @ Cl=0.4, Cd= | 0.0095046
|  |  |  | @ Cl=0.6, Cd= | 0.021681
alpha (deg) | Cl | Cd | Cm | Cl/Cd
-20 | -0.8092 | 0.09391 | -0.1154 | -8.6168
-19.5 | -0.8381 | 0.08266 | -0.1212 | -10.1391
-18.5 | -0.8717 | 0.06521 | -0.1283 | -13.3676
-18 | -0.8777 | 0.05862 | -0.1298 | -14.9727
-17.5 | -0.8819 | 0.05271 | -0.1301 | -16.7312
-17 | -0.8773 | 0.04805 | -0.1297 | -18.2581
-16.5 | -0.871 | 0.04384 | -0.1284 | -19.8677
-16 | -0.8639 | 0.04 | -0.1266 | -21.5975
-15 | -0.8315 | 0.03424 | -0.1225 | -24.2845
-14.5 | -0.8075 | 0.03205 | -0.1204 | -25.195
-14 | -0.7817 | 0.03007 | -0.1182 | -25.996
-13.5 | -0.7565 | 0.02815 | -0.1158 | -26.8739
-13 | -0.7238 | 0.02672 | -0.1138 | -27.0883
-12.5 | -0.6937 | 0.0252 | -0.1115 | -27.5278
-12 | -0.6572 | 0.02409 | -0.1098 | -27.281
-11.5 | -0.6235 | 0.02287 | -0.1076 | -27.2628
-11 | -0.5842 | 0.02197 | -0.106 | -26.5908
-10.5 | -0.5495 | 0.02092 | -0.1037 | -26.2667
-10 | -0.509 | 0.02023 | -0.1022 | -25.1607
-9.5 | -0.4711 | 0.01935 | -0.1002 | -24.3463
-9 | -0.4302 | 0.01865 | -0.0986 | -23.067
-8.5 | -0.3913 | 0.01789 | -0.0966 | -21.8726
-8 | -0.351 | 0.01723 | -0.0948 | -20.3714
-7.5 | -0.3137 | 0.0165 | -0.0925 | -19.0121
-7 | -0.2821 | 0.01561 | -0.0893 | -18.0717
-6.5 | -0.2532 | 0.01473 | -0.0855 | -17.1894
-6 | -0.2354 | 0.01361 | -0.0798 | -17.2961
-5.5 | -0.235 | 0.01219 | -0.0708 | -19.2781
-5 | -0.2643 | 0.01037 | -0.056 | -25.487
-4.5 | -0.3194 | 0.00894 | -0.0349 | -35.7271
-4 | -0.3368 | 0.00875 | -0.0199 | -38.4914
-3.5 | -0.3454 | 0.00908 | -0.0064 | -38.0396
-3 | -0.3104 | 0.00938 | -0.0019 | -33.0917
-2.5 | -0.2533 | 0.00991 | -0.0019 | -25.56
-2 | -0.1789 | 0.01084 | -0.0052 | -16.5037
-1 | -0.0331 | 0.01229 | -0.0116 | -2.6932
-0.5 | 0.02 | 0.01252 | -0.0114 | 1.5974
0 | 0.0444 | 0.01279 | -0.0053 | 3.4715
0.5 | 0.0977 | 0.01252 | -0.0049 | 7.8035
1 | 0.1694 | 0.01187 | -0.0082 | 14.2713
1.5 | 0.243 | 0.01126 | -0.012 | 21.5808
2 | 0.2761 | 0.01078 | -0.0074 | 25.6122
2.5 | 0.3267 | 0.01026 | -0.0064 | 31.8421
3 | 0.3963 | 0.00958 | -0.0091 | 41.3674
3.5 | 0.4233 | 0.00903 | -0.0032 | 46.8771
4 | 0.4317 | 0.00874 | 0.0069 | 49.3936
4.5 | 0.436 | 0.00883 | 0.0174 | 49.3771
5 | 0.4442 | 0.0092 | 0.0268 | 48.2826
5.5 | 0.4208 | 0.01054 | 0.0414 | 39.9241
6 | 0.4054 | 0.01213 | 0.0537 | 33.4213
6.5 | 0.4085 | 0.01352 | 0.0622 | 30.2145
7 | 0.4216 | 0.0148 | 0.0686 | 28.4865
7.5 | 0.4427 | 0.01592 | 0.0735 | 27.8078
8 | 0.4677 | 0.01695 | 0.0777 | 27.5929
8.5 | 0.4966 | 0.01798 | 0.0811 | 27.6196
9 | 0.5278 | 0.01904 | 0.0841 | 27.7206
9.5 | 0.5565 | 0.02026 | 0.0873 | 27.4679
10 | 0.5902 | 0.02135 | 0.0897 | 27.644
10.5 | 0.6239 | 0.02249 | 0.092 | 27.7412
11 | 0.6602 | 0.02354 | 0.0939 | 28.0459
11.5 | 0.6941 | 0.02476 | 0.0959 | 28.0331
12 | 0.7268 | 0.02609 | 0.098 | 27.8574
12.5 | 0.756 | 0.02768 | 0.1003 | 27.3121
13 | 0.7884 | 0.02915 | 0.1021 | 27.0463
13.5 | 0.8113 | 0.03118 | 0.1047 | 26.0199
14 | 0.8425 | 0.03285 | 0.1063 | 25.6469
14.5 | 0.8693 | 0.03484 | 0.1081 | 24.9512
15 | 0.8932 | 0.03714 | 0.1099 | 24.0495
15.5 | 0.9157 | 0.03967 | 0.1114 | 23.0829
16 | 0.9339 | 0.04264 | 0.1129 | 21.902
16.5 | 0.9533 | 0.04568 | 0.114 | 20.8691
17 | 0.961 | 0.04981 | 0.1151 | 19.2933
17.5 | 0.9742 | 0.05368 | 0.1156 | 18.1483
18 | 0.9763 | 0.05883 | 0.1156 | 16.5953
18.5 | 0.971 | 0.06512 | 0.1149 | 14.9109
19 | 0.9665 | 0.07171 | 0.1133 | 13.4779
19.5 | 0.9611 | 0.07869 | 0.1111 | 12.2138
20 | 0.9395 | 0.08807 | 0.1074 | 10.6677

## 47. Re 1M Mach 0.50 (1)
BIGFOIL.COM POLAR EXPORT
NACA67-120 a=0.0
NACA67-120 a=0.0 |  |  |  | Cl Max: | 1.167 | at alpha= | 20 | deg
JavaFoil+Calcfoil stall+Eppler ext transition |  |  |  | L/D Max: | 101.507 | at alpha= | 5 | deg
Re: | 1000000 |  |  | Cd Min: | 0.0065 | at alpha= | 0 | deg
Mach: | 0.5 |  |  | Cl=0 at alpha= | -0.51409 | deg
|  |  |  | @ Cl=0.1, Cd= | 0.0065147
|  |  |  | @ Cl=0.4, Cd= | 0.0067903
|  |  |  | @ Cl=0.6, Cd= | 0.007148
alpha (deg) | Cl | Cd | Cm | Cl/Cd
-20 | -1.109 | 0.2004 | 0.036 | -5.533
-19.5 | -1.081 | 0.19457 | 0.035 | -5.558
-19 | -1.055 | 0.18951 | 0.035 | -5.569
-18.5 | -1.024 | 0.18677 | 0.032 | -5.481
-18 | -0.996 | 0.18191 | 0.031 | -5.473
-17.5 | -0.968 | 0.17757 | 0.03 | -5.451
-17 | -0.94 | 0.17297 | 0.029 | -5.435
-16.5 | -0.912 | 0.16519 | 0.027 | -5.522
-16 | -0.883 | 0.15749 | 0.025 | -5.604
-15.5 | -0.855 | 0.15074 | 0.024 | -5.67
-15 | -0.827 | 0.15019 | 0.023 | -5.503
-14.5 | -0.799 | 0.14084 | 0.022 | -5.671
-14 | -0.769 | 0.13635 | 0.021 | -5.643
-13.5 | -0.741 | 0.13077 | 0.019 | -5.666
-13 | -0.713 | 0.12394 | 0.018 | -5.751
-12.5 | -0.685 | 0.12027 | 0.018 | -5.694
-12 | -0.657 | 0.11707 | 0.017 | -5.609
-11.5 | -0.627 | 0.10676 | 0.015 | -5.877
-11 | -0.599 | 0.10182 | 0.014 | -5.884
-10.5 | -0.57 | 0.09602 | 0.012 | -5.936
-10 | -0.544 | 0.07474 | 0.013 | -7.272
-9.5 | -0.724 | 0.06584 | 0.014 | -10.997
-9 | -0.959 | 0.02342 | 0.023 | -40.958
-8.5 | -0.97 | 0.02158 | 0.021 | -44.924
-8 | -0.95 | 0.02019 | 0.02 | -47.05
-7.5 | -0.914 | 0.0184 | 0.018 | -49.686
-7 | -0.867 | 0.01763 | 0.016 | -49.201
-6.5 | -0.814 | 0.01677 | 0.014 | -48.544
-6 | -0.756 | 0.01598 | 0.012 | -47.283
-5.5 | -0.694 | 0.01531 | 0.011 | -45.325
-5 | -0.629 | 0.01467 | 0.009 | -42.87
-4.5 | -0.562 | 0.01417 | 0.007 | -39.646
-4 | -0.493 | 0.01362 | 0.005 | -36.19
-3.5 | -0.421 | 0.00691 | 0.003 | -60.926
-3 | -0.351 | 0.0068 | 0.001 | -51.7
-2.5 | -0.281 | 0.0067 | 0 | -41.994
-2 | -0.211 | 0.00662 | -0.002 | -31.864
-1.5 | -0.141 | 0.00658 | -0.004 | -21.355
-1 | -0.069 | 0.00651 | -0.006 | -10.639
-0.5 | 0.002 | 0.00651 | -0.008 | 0.328
0 | 0.074 | 0.0065 | -0.01 | 11.307
0.5 | 0.145 | 0.00654 | -0.012 | 22.16
1 | 0.216 | 0.00658 | -0.013 | 32.857
1.5 | 0.287 | 0.00664 | -0.015 | 43.26
2 | 0.359 | 0.00673 | -0.017 | 53.263
2.5 | 0.427 | 0.00683 | -0.019 | 62.51
3 | 0.497 | 0.00695 | -0.021 | 71.567
3.5 | 0.566 | 0.00708 | -0.023 | 79.951
4 | 0.636 | 0.00722 | -0.025 | 88.089
4.5 | 0.704 | 0.0074 | -0.026 | 95.193
5 | 0.772 | 0.0076 | -0.028 | 101.507
5.5 | 0.838 | 0.01654 | -0.03 | 50.671
6 | 0.902 | 0.01738 | -0.032 | 51.894
6.5 | 0.963 | 0.0183 | -0.034 | 52.614
7 | 1.021 | 0.01932 | -0.036 | 52.833
7.5 | 1.07 | 0.02035 | -0.038 | 52.553
8 | 1.109 | 0.02149 | -0.039 | 51.585
8.5 | 1.134 | 0.02288 | -0.041 | 49.548
9 | 1.135 | 0.0253 | -0.043 | 44.863
9.5 | 1.087 | 0.02796 | -0.045 | 38.874
10 | 0.609 | 0.07106 | -0.029 | 8.574
10.5 | 0.63 | 0.08713 | -0.024 | 7.23
11 | 0.657 | 0.1027 | -0.023 | 6.396
11.5 | 0.685 | 0.10978 | -0.024 | 6.24
12 | 0.713 | 0.11601 | -0.024 | 6.146
12.5 | 0.742 | 0.11996 | -0.027 | 6.188
13 | 0.77 | 0.12304 | -0.028 | 6.262
13.5 | 0.798 | 0.13101 | -0.029 | 6.093
14 | 0.826 | 0.13422 | -0.03 | 6.156
14.5 | 0.857 | 0.14144 | -0.034 | 6.056
15 | 0.884 | 0.14625 | -0.034 | 6.043
15.5 | 0.912 | 0.1505 | -0.035 | 6.057
16 | 0.94 | 0.15827 | -0.036 | 5.937
16.5 | 0.971 | 0.16968 | -0.04 | 5.72
17 | 0.997 | 0.17384 | -0.04 | 5.735
17.5 | 1.025 | 0.17794 | -0.041 | 5.758
18 | 1.053 | 0.18463 | -0.042 | 5.701
18.5 | 1.083 | 0.18874 | -0.045 | 5.737
19 | 1.11 | 0.19884 | -0.046 | 5.583
19.5 | 1.138 | 0.20175 | -0.047 | 5.64
20 | 1.167 | 0.20729 | -0.049 | 5.628

## 48. Re 1M Mach 0.50 (2)
BIGFOIL.COM POLAR EXPORT
NACA67-120 a=0.0
NACA67-120 a=0.0 |  |  |  | Cl Max: | 0.7303 | at alpha= | 14 | deg
XFOIL ncrit=9 |  |  |  | L/D Max: | 29.7577 | at alpha= | 5 | deg
Re: | 1000000 |  |  | Cd Min: | 0.16939 | at alpha= | 19 | deg
Mach: | 0.5 |  |  | Cl=0 at alpha= | -0.4724 | deg
|  |  |  | @ Cl=0.1, Cd= | 0.014521
|  |  |  | @ Cl=0.4, Cd= | 0.019965
|  |  |  | @ Cl=0.6, Cd= | 0.16939
alpha (deg) | Cl | Cd | Cm | Cl/Cd
-17.5 | -0.3181 | 0.15274 | -0.1117 | -2.0826
-17 | -0.3318 | 0.13997 | -0.1175 | -2.3705
-16.5 | -0.3396 | 0.12924 | -0.1229 | -2.6277
-16 | -0.3634 | 0.11618 | -0.1295 | -3.1279
-15.5 | -0.4307 | 0.09701 | -0.1397 | -4.4397
-15 | -0.482 | 0.0811 | -0.1494 | -5.9433
-14.5 | -0.5231 | 0.06818 | -0.1566 | -7.6723
-14 | -0.5639 | 0.05716 | -0.1606 | -9.8653
-13.5 | -0.5853 | 0.04933 | -0.1611 | -11.865
-13 | -0.5971 | 0.04307 | -0.1593 | -13.8635
-12.5 | -0.5977 | 0.0382 | -0.156 | -15.6466
-12 | -0.5865 | 0.03447 | -0.1521 | -17.0148
-11.5 | -0.5659 | 0.03152 | -0.1481 | -17.9537
-11 | -0.537 | 0.02923 | -0.1443 | -18.3715
-10.5 | -0.5072 | 0.02719 | -0.1403 | -18.6539
-10 | -0.4685 | 0.02568 | -0.1371 | -18.2438
-9.5 | -0.433 | 0.02417 | -0.1334 | -17.9148
-9 | -0.394 | 0.02291 | -0.1301 | -17.1977
-8.5 | -0.3527 | 0.02183 | -0.127 | -16.1567
-8 | -0.3113 | 0.02083 | -0.1239 | -14.9448
-7.5 | -0.2679 | 0.01997 | -0.121 | -13.4151
-7 | -0.2266 | 0.01909 | -0.1178 | -11.8701
-6.5 | -0.192 | 0.01811 | -0.1138 | -10.6019
-6 | -0.1653 | 0.01702 | -0.1085 | -9.7121
-5.5 | -0.1525 | 0.01578 | -0.1008 | -9.6641
-5 | -0.1678 | 0.01422 | -0.0881 | -11.8003
-4.5 | -0.219 | 0.01234 | -0.0683 | -17.7472
-4 | -0.2146 | 0.01233 | -0.0566 | -17.4047
-3 | -0.2169 | 0.01165 | -0.0313 | -18.618
-2.5 | -0.3733 | 0.01262 | 0.0133 | -29.58
-2 | -0.2434 | 0.01427 | 0.001 | -17.0568
-1.5 | -0.0857 | 0.01658 | -0.0165 | -5.1689
-1 | -0.0036 | 0.01673 | -0.0204 | -0.21518
-0.5 | -0.0143 | 0.0179 | -0.0052 | -0.79888
0 | 0.2448 | 0.0181 | -0.0444 | 13.5249
0.5 | 0.2461 | 0.01647 | -0.0325 | 14.9423
1.5 | 0.0498 | 0.01525 | 0.0326 | 3.2656
2 | 0.0841 | 0.01473 | 0.0381 | 5.7094
2.5 | 0.1998 | 0.01321 | 0.0285 | 15.1249
3 | 0.2153 | 0.0128 | 0.0376 | 16.8203
3.5 | 0.2459 | 0.0125 | 0.0439 | 19.672
5 | 0.3684 | 0.01238 | 0.0572 | 29.7577
5.5 | 0.3504 | 0.01403 | 0.0711 | 24.9751
6 | 0.3451 | 0.01574 | 0.0821 | 21.925
6.5 | 0.3575 | 0.01716 | 0.0898 | 20.8333
7.5 | 0.3997 | 0.01995 | 0.1017 | 20.0351
8 | 0.4275 | 0.02134 | 0.1064 | 20.0328
8.5 | 0.4571 | 0.0228 | 0.1107 | 20.0482
9 | 0.4891 | 0.02432 | 0.1146 | 20.111
9.5 | 0.5241 | 0.02577 | 0.1181 | 20.3376
10 | 0.5578 | 0.02742 | 0.1216 | 20.3428
10.5 | 0.5907 | 0.02926 | 0.125 | 20.188
11 | 0.6196 | 0.03145 | 0.1285 | 19.7011
11.5 | 0.6485 | 0.03382 | 0.1318 | 19.175
12 | 0.6734 | 0.03658 | 0.135 | 18.409
12.5 | 0.6957 | 0.0397 | 0.138 | 17.5239
13 | 0.7133 | 0.04336 | 0.1407 | 16.4506
13.5 | 0.7267 | 0.04761 | 0.1428 | 15.2636
14 | 0.7303 | 0.05289 | 0.1444 | 13.8079
14.5 | 0.7286 | 0.05909 | 0.1447 | 12.3303
15 | 0.7112 | 0.06723 | 0.1434 | 10.5786
15.5 | 0.6879 | 0.07672 | 0.1401 | 8.9664
16 | 0.6605 | 0.08748 | 0.1349 | 7.5503
16.5 | 0.6326 | 0.09908 | 0.1284 | 6.3847
17 | 0.6063 | 0.11106 | 0.1213 | 5.4592
17.5 | 0.5756 | 0.12411 | 0.1136 | 4.6378
18 | 0.517 | 0.14214 | 0.1034 | 3.6373
18.5 | 0.47 | 0.15998 | 0.0947 | 2.9379
19 | 0.4721 | 0.16939 | 0.0896 | 2.7871

## 49. Re 2M Mach 0.00 (1)
BIGFOIL.COM POLAR EXPORT
NACA67-120 a=0.0
NACA67-120 a=0.0 |  |  |  | Cl Max: | 1.453 | at alpha= | 15.5 | deg
JavaFoil+Calcfoil stall+Eppler ext transition |  |  |  | L/D Max: | 117.555 | at alpha= | 4.5 | deg
Re: | 2000000 |  |  | Cd Min: | 0.00433 | at alpha= | -1 | deg
Mach: | 0 |  |  | Cl=0 at alpha= | -0.51587 | deg
|  |  |  | @ Cl=0.1, Cd= | 0.0043556
|  |  |  | @ Cl=0.4, Cd= | 0.0045348
|  |  |  | @ Cl=0.6, Cd= | 0.0051169
alpha (deg) | Cl | Cd | Cm | Cl/Cd
-20 | -1.174 | 0.14011 | 0.036 | -8.379
-19.5 | -1.193 | 0.1289 | 0.036 | -9.259
-19 | -1.206 | 0.12256 | 0.036 | -9.84
-18.5 | -1.231 | 0.10597 | 0.037 | -11.62
-18 | -1.379 | 0.04072 | 0.045 | -33.869
-17.5 | -1.379 | 0.03993 | 0.044 | -34.532
-17 | -1.396 | 0.03269 | 0.044 | -42.706
-16.5 | -1.393 | 0.03148 | 0.042 | -44.249
-16 | -1.39 | 0.02933 | 0.041 | -47.404
-15.5 | -1.383 | 0.0275 | 0.04 | -50.299
-15 | -1.373 | 0.02579 | 0.038 | -53.245
-14.5 | -1.359 | 0.02441 | 0.037 | -55.668
-14 | -1.341 | 0.02312 | 0.036 | -58.014
-13.5 | -1.32 | 0.0221 | 0.034 | -59.723
-13 | -1.296 | 0.02107 | 0.033 | -61.506
-12.5 | -1.268 | 0.02015 | 0.031 | -62.925
-12 | -1.236 | 0.01921 | 0.03 | -64.363
-11.5 | -1.202 | 0.01833 | 0.028 | -65.596
-11 | -1.165 | 0.01757 | 0.027 | -66.311
-10.5 | -1.125 | 0.01658 | 0.025 | -67.878
-10 | -1.083 | 0.01589 | 0.024 | -68.156
-9.5 | -1.038 | 0.01513 | 0.022 | -68.619
-9 | -0.991 | 0.01436 | 0.021 | -69.011
-8.5 | -0.942 | 0.01383 | 0.019 | -68.102
-8 | -0.89 | 0.01333 | 0.017 | -66.77
-7.5 | -0.837 | 0.01284 | 0.016 | -65.223
-7 | -0.783 | 0.0124 | 0.014 | -63.126
-6.5 | -0.727 | 0.01201 | 0.013 | -60.492
-6 | -0.67 | 0.01158 | 0.011 | -57.851
-5.5 | -0.612 | 0.01122 | 0.009 | -54.526
-5 | -0.552 | 0.01086 | 0.008 | -50.864
-4.5 | -0.494 | 0.00464 | 0.006 | -106.432
-4 | -0.433 | 0.00457 | 0.005 | -94.859
-3.5 | -0.372 | 0.00451 | 0.003 | -82.486
-3 | -0.31 | 0.00445 | 0.001 | -69.667
-2.5 | -0.248 | 0.00441 | 0 | -56.277
-2 | -0.186 | 0.00438 | -0.002 | -42.47
-1.5 | -0.124 | 0.00435 | -0.004 | -28.475
-1 | -0.061 | 0.00433 | -0.005 | -14.081
-0.5 | 0.002 | 0.00433 | -0.007 | 0.435
0 | 0.065 | 0.00435 | -0.009 | 14.887
0.5 | 0.128 | 0.00436 | -0.01 | 29.233
1 | 0.19 | 0.00438 | -0.012 | 43.419
1.5 | 0.253 | 0.00442 | -0.014 | 57.264
2 | 0.315 | 0.00445 | -0.015 | 70.884
2.5 | 0.376 | 0.0045 | -0.017 | 83.588
3 | 0.438 | 0.00459 | -0.019 | 95.464
3.5 | 0.5 | 0.0047 | -0.02 | 106.466
4 | 0.561 | 0.00481 | -0.022 | 116.666
4.5 | 0.622 | 0.00529 | -0.024 | 117.555
5 | 0.681 | 0.00586 | -0.025 | 116.31
5.5 | 0.739 | 0.00814 | -0.027 | 90.767
6 | 0.797 | 0.00977 | -0.028 | 81.58
6.5 | 0.854 | 0.01285 | -0.03 | 66.449
7 | 0.91 | 0.01336 | -0.032 | 68.169
7.5 | 0.965 | 0.01386 | -0.033 | 69.584
8 | 1.017 | 0.01418 | -0.035 | 71.732
8.5 | 1.067 | 0.01489 | -0.036 | 71.692
9 | 1.116 | 0.0155 | -0.038 | 71.972
9.5 | 1.161 | 0.01633 | -0.04 | 71.136
10 | 1.205 | 0.01697 | -0.041 | 70.995
10.5 | 1.245 | 0.01766 | -0.043 | 70.507
11 | 1.282 | 0.01841 | -0.044 | 69.667
11.5 | 1.316 | 0.01993 | -0.046 | 66.019
12 | 1.346 | 0.02089 | -0.047 | 64.427
12.5 | 1.373 | 0.02186 | -0.049 | 62.792
13 | 1.396 | 0.02303 | -0.05 | 60.598
13.5 | 1.415 | 0.02409 | -0.051 | 58.739
14 | 1.43 | 0.02537 | -0.053 | 56.383
14.5 | 1.441 | 0.02675 | -0.054 | 53.88
15 | 1.449 | 0.02833 | -0.056 | 51.142
15.5 | 1.453 | 0.02968 | -0.057 | 48.958
16 | 1.453 | 0.03144 | -0.058 | 46.226
16.5 | 1.45 | 0.0333 | -0.059 | 43.539
17 | 1.442 | 0.03554 | -0.061 | 40.578
17.5 | 1.431 | 0.03874 | -0.062 | 36.935
18 | 1.415 | 0.04219 | -0.063 | 33.544
18.5 | 1.384 | 0.04937 | -0.063 | 28.04
19 | 1.322 | 0.06827 | -0.06 | 19.364
19.5 | 1.239 | 0.10903 | -0.055 | 11.364
20 | 1.206 | 0.12576 | -0.053 | 9.59

## 50. Re 2M Mach 0.00 (2)
BIGFOIL.COM POLAR EXPORT
NACA67-120 a=0.0
NACA67-120 a=0.0 |  |  |  | Cl Max: | 1.1794 | at alpha= | 20 | deg
XFOIL ncrit=9 |  |  |  | L/D Max: | 81.8367 | at alpha= | 3.5 | deg
Re: | 2000000 |  |  | Cd Min: | 0.05179 | at alpha= | 20 | deg
Mach: | 0 |  |  | Cl=0 at alpha= | -0.54032 | deg
|  |  |  | @ Cl=0.1, Cd= | 0.0060915
|  |  |  | @ Cl=0.4, Cd= | 0.011687
|  |  |  | @ Cl=0.6, Cd= | 0.016918
alpha (deg) | Cl | Cd | Cm | Cl/Cd
-20 | -1.1168 | 0.04865 | -0.1148 | -22.9558
-19.5 | -1.1178 | 0.04411 | -0.1138 | -25.3412
-19 | -1.1138 | 0.04024 | -0.1123 | -27.6789
-18.5 | -1.1001 | 0.03731 | -0.111 | -29.4854
-18 | -1.0818 | 0.03488 | -0.1096 | -31.0149
-17.5 | -1.0603 | 0.0328 | -0.1081 | -32.3262
-17 | -1.0371 | 0.03088 | -0.1065 | -33.5848
-16.5 | -1.0127 | 0.02906 | -0.1049 | -34.8486
-16 | -0.983 | 0.0276 | -0.1036 | -35.6159
-15.5 | -0.9568 | 0.02602 | -0.1017 | -36.7717
-15 | -0.9272 | 0.02463 | -0.1 | -37.6451
-14.5 | -0.8958 | 0.02341 | -0.0984 | -38.2657
-14 | -0.861 | 0.02239 | -0.0971 | -38.4547
-13.5 | -0.8279 | 0.02132 | -0.0954 | -38.8321
-13 | -0.7919 | 0.02042 | -0.094 | -38.7806
-12.5 | -0.7552 | 0.01956 | -0.0927 | -38.6094
-12 | -0.716 | 0.01883 | -0.0916 | -38.0244
-11.5 | -0.6775 | 0.01806 | -0.0903 | -37.5138
-11 | -0.6364 | 0.01743 | -0.0893 | -36.5118
-10.5 | -0.5967 | 0.01673 | -0.0881 | -35.6665
-10 | -0.5545 | 0.01617 | -0.0871 | -34.2919
-9.5 | -0.514 | 0.01554 | -0.0858 | -33.0759
-9 | -0.4727 | 0.01497 | -0.0846 | -31.5765
-8.5 | -0.4297 | 0.01446 | -0.0836 | -29.7165
-8 | -0.3872 | 0.01395 | -0.0825 | -27.7563
-7.5 | -0.3467 | 0.01339 | -0.081 | -25.8925
-7 | -0.3096 | 0.01274 | -0.0789 | -24.3014
-6.5 | -0.2741 | 0.01206 | -0.0764 | -22.728
-6 | -0.2418 | 0.01135 | -0.0733 | -21.304
-5.5 | -0.2166 | 0.01051 | -0.0688 | -20.6089
-5 | -0.2006 | 0.00957 | -0.0626 | -20.9613
-4.5 | -0.2006 | 0.00841 | -0.0531 | -23.8526
-4 | -0.2215 | 0.00694 | -0.0391 | -31.9164
-3.5 | -0.2692 | 0.00566 | -0.0185 | -47.5618
-3 | -0.2779 | 0.00535 | -0.005 | -51.9439
-2.5 | -0.2269 | 0.00538 | -0.0046 | -42.1747
-2 | -0.1743 | 0.00551 | -0.0044 | -31.6334
-1.5 | -0.1165 | 0.00565 | -0.0053 | -20.6195
-1 | -0.057 | 0.00602 | -0.0063 | -9.4684
-0.5 | 0.005 | 0.00619 | -0.0082 | 0.80775
0 | 0.0622 | 0.00623 | -0.0092 | 9.9839
0.5 | 0.1195 | 0.00602 | -0.0101 | 19.8505
1 | 0.1783 | 0.00584 | -0.0113 | 30.5308
1.5 | 0.237 | 0.00572 | -0.0125 | 41.4336
2 | 0.2918 | 0.00562 | -0.0129 | 51.9217
2.5 | 0.3461 | 0.00548 | -0.0132 | 63.1569
3 | 0.3996 | 0.00544 | -0.0133 | 73.4559
3.5 | 0.4411 | 0.00539 | -0.0107 | 81.8367
4 | 0.4106 | 0.00574 | 0.0072 | 71.5331
4.5 | 0.3776 | 0.00703 | 0.0244 | 53.7127
5 | 0.3588 | 0.00852 | 0.0378 | 42.1127
5.5 | 0.3631 | 0.00972 | 0.0464 | 37.356
6 | 0.3765 | 0.01082 | 0.053 | 34.7967
6.5 | 0.4009 | 0.01172 | 0.0575 | 34.2065
7 | 0.4279 | 0.0126 | 0.0614 | 33.9603
7.5 | 0.4583 | 0.01344 | 0.0646 | 34.0997
8 | 0.4904 | 0.01427 | 0.0674 | 34.3658
8.5 | 0.5238 | 0.0151 | 0.0699 | 34.6887
9 | 0.558 | 0.01595 | 0.0722 | 34.9843
9.5 | 0.5933 | 0.01678 | 0.0742 | 35.3576
10 | 0.6303 | 0.01754 | 0.0759 | 35.935
10.5 | 0.6685 | 0.01828 | 0.0773 | 36.57
11 | 0.7062 | 0.01906 | 0.0788 | 37.0514
11.5 | 0.7438 | 0.01986 | 0.0801 | 37.4522
12 | 0.7789 | 0.02081 | 0.0817 | 37.4291
12.5 | 0.8167 | 0.02166 | 0.0829 | 37.7054
13 | 0.8517 | 0.02266 | 0.0843 | 37.5861
13.5 | 0.8842 | 0.02382 | 0.0859 | 37.1201
14 | 0.9199 | 0.02485 | 0.087 | 37.0181
14.5 | 0.9515 | 0.02611 | 0.0885 | 36.442
15 | 0.9819 | 0.02748 | 0.09 | 35.7314
15.5 | 1.0124 | 0.02883 | 0.0913 | 35.1162
16 | 1.0409 | 0.03035 | 0.0927 | 34.2965
16.5 | 1.0672 | 0.03207 | 0.0942 | 33.2772
17 | 1.0916 | 0.03399 | 0.0955 | 32.1153
17.5 | 1.1152 | 0.03605 | 0.0967 | 30.9348
18 | 1.1321 | 0.03859 | 0.0983 | 29.3366
18.5 | 1.1503 | 0.04116 | 0.0995 | 27.947
19 | 1.1667 | 0.044 | 0.1004 | 26.5159
19.5 | 1.177 | 0.04749 | 0.1013 | 24.7842
20 | 1.1794 | 0.05179 | 0.1022 | 22.7727

## 51. Re 2M Mach 0.10 (1)
BIGFOIL.COM POLAR EXPORT
NACA67-120 a=0.0
NACA67-120 a=0.0 |  |  |  | Cl Max: | 1.435 | at alpha= | 15.5 | deg
JavaFoil+Calcfoil stall+Eppler ext transition |  |  |  | L/D Max: | 117.243 | at alpha= | 4.5 | deg
Re: | 2000000 |  |  | Cd Min: | 0.00433 | at alpha= | -0.5 | deg
Mach: | 0.1 |  |  | Cl=0 at alpha= | -0.51587 | deg
|  |  |  | @ Cl=0.1, Cd= | 0.0043711
|  |  |  | @ Cl=0.4, Cd= | 0.0045548
|  |  |  | @ Cl=0.6, Cd= | 0.0051251
alpha (deg) | Cl | Cd | Cm | Cl/Cd
-20 | -1.127 | 0.14743 | 0.035 | -7.646
-19.5 | -1.148 | 0.13733 | 0.035 | -8.357
-19 | -1.163 | 0.13104 | 0.034 | -8.879
-18.5 | -1.185 | 0.11873 | 0.035 | -9.977
-18 | -1.256 | 0.07547 | 0.04 | -16.642
-17.5 | -1.247 | 0.0789 | 0.038 | -15.808
-17 | -1.361 | 0.0373 | 0.043 | -36.49
-16.5 | -1.37 | 0.03318 | 0.042 | -41.276
-16 | -1.371 | 0.03026 | 0.041 | -45.305
-15.5 | -1.369 | 0.02754 | 0.04 | -49.722
-15 | -1.36 | 0.02642 | 0.039 | -51.491
-14.5 | -1.349 | 0.02483 | 0.037 | -54.332
-14 | -1.334 | 0.02347 | 0.036 | -56.825
-13.5 | -1.314 | 0.02243 | 0.034 | -58.604
-13 | -1.292 | 0.0214 | 0.033 | -60.345
-12.5 | -1.265 | 0.02036 | 0.032 | -62.146
-12 | -1.236 | 0.01947 | 0.03 | -63.453
-11.5 | -1.203 | 0.01857 | 0.029 | -64.758
-11 | -1.166 | 0.01758 | 0.027 | -66.343
-10.5 | -1.127 | 0.01677 | 0.025 | -67.224
-10 | -1.085 | 0.01596 | 0.024 | -68.018
-9.5 | -1.041 | 0.01552 | 0.022 | -67.051
-9 | -0.994 | 0.01446 | 0.021 | -68.717
-8.5 | -0.945 | 0.01393 | 0.019 | -67.811
-8 | -0.894 | 0.01346 | 0.018 | -66.392
-7.5 | -0.841 | 0.01292 | 0.016 | -65.069
-7 | -0.786 | 0.01247 | 0.014 | -63.021
-6.5 | -0.73 | 0.01209 | 0.013 | -60.365
-6 | -0.673 | 0.01166 | 0.011 | -57.704
-5.5 | -0.614 | 0.01128 | 0.009 | -54.459
-5 | -0.555 | 0.01092 | 0.008 | -50.821
-4.5 | -0.496 | 0.00466 | 0.006 | -106.511
-4 | -0.435 | 0.00458 | 0.005 | -94.932
-3.5 | -0.374 | 0.00453 | 0.003 | -82.434
-3 | -0.312 | 0.00448 | 0.001 | -69.613
-2.5 | -0.249 | 0.00443 | 0 | -56.342
-2 | -0.187 | 0.00439 | -0.002 | -42.54
-1.5 | -0.124 | 0.00437 | -0.004 | -28.468
-1 | -0.061 | 0.00435 | -0.005 | -14.108
-0.5 | 0.002 | 0.00433 | -0.007 | 0.436
0 | 0.065 | 0.00436 | -0.009 | 14.907
0.5 | 0.128 | 0.00438 | -0.01 | 29.274
1 | 0.191 | 0.0044 | -0.012 | 43.48
1.5 | 0.254 | 0.00442 | -0.014 | 57.448
2 | 0.317 | 0.00447 | -0.015 | 70.868
2.5 | 0.378 | 0.00453 | -0.017 | 83.554
3 | 0.44 | 0.0046 | -0.019 | 95.718
3.5 | 0.502 | 0.00471 | -0.02 | 106.562
4 | 0.564 | 0.00483 | -0.022 | 116.73
4.5 | 0.625 | 0.00533 | -0.024 | 117.243
5 | 0.684 | 0.00592 | -0.025 | 115.519
5.5 | 0.742 | 0.0082 | -0.027 | 90.562
6 | 0.8 | 0.00994 | -0.029 | 80.507
6.5 | 0.857 | 0.01293 | -0.03 | 66.288
7 | 0.914 | 0.01344 | -0.032 | 68.015
7.5 | 0.969 | 0.01396 | -0.033 | 69.391
8 | 1.021 | 0.01429 | -0.035 | 71.431
8.5 | 1.071 | 0.01501 | -0.037 | 71.392
9 | 1.119 | 0.01564 | -0.038 | 71.572
9.5 | 1.165 | 0.01631 | -0.04 | 71.435
10 | 1.208 | 0.01712 | -0.041 | 70.547
10.5 | 1.247 | 0.01782 | -0.043 | 69.977
11 | 1.284 | 0.01856 | -0.044 | 69.147
11.5 | 1.316 | 0.02013 | -0.046 | 65.369
12 | 1.345 | 0.02113 | -0.047 | 63.668
12.5 | 1.37 | 0.02215 | -0.049 | 61.857
13 | 1.391 | 0.02338 | -0.05 | 59.509
13.5 | 1.408 | 0.02451 | -0.052 | 57.467
14 | 1.421 | 0.02589 | -0.053 | 54.893
14.5 | 1.43 | 0.02733 | -0.054 | 52.313
15 | 1.434 | 0.02897 | -0.056 | 49.514
15.5 | 1.435 | 0.03066 | -0.057 | 46.786
16 | 1.432 | 0.03223 | -0.058 | 44.425
16.5 | 1.424 | 0.03445 | -0.06 | 41.338
17 | 1.414 | 0.03677 | -0.061 | 38.446
17.5 | 1.396 | 0.04073 | -0.062 | 34.27
18 | 1.369 | 0.04627 | -0.062 | 29.587
18.5 | 1.276 | 0.07675 | -0.058 | 16.626
19 | 1.22 | 0.1021 | -0.054 | 11.949
19.5 | 1.176 | 0.12457 | -0.052 | 9.441
20 | 1.145 | 0.13858 | -0.051 | 8.265

## 52. Re 2M Mach 0.10 (2)
BIGFOIL.COM POLAR EXPORT
NACA67-120 a=0.0
NACA67-120 a=0.0 |  |  |  | Cl Max: | 1.171 | at alpha= | 20 | deg
XFOIL ncrit=9 |  |  |  | L/D Max: | 81.6266 | at alpha= | 3.5 | deg
Re: | 2000000 |  |  | Cd Min: | 0.05388 | at alpha= | 20 | deg
Mach: | 0.1 |  |  | Cl=0 at alpha= | -0.54093 | deg
|  |  |  | @ Cl=0.1, Cd= | 0.0061268
|  |  |  | @ Cl=0.4, Cd= | 0.011917
|  |  |  | @ Cl=0.6, Cd= | 0.017157
alpha (deg) | Cl | Cd | Cm | Cl/Cd
-20 | -1.1037 | 0.05113 | -0.1171 | -21.5862
-19.5 | -1.0985 | 0.04687 | -0.1168 | -23.4372
-19 | -1.101 | 0.04224 | -0.1154 | -26.0653
-18.5 | -1.0927 | 0.03877 | -0.1139 | -28.1842
-18 | -1.0761 | 0.0361 | -0.1124 | -29.8089
-17.5 | -1.0568 | 0.03377 | -0.1108 | -31.294
-17 | -1.0349 | 0.03169 | -0.1091 | -32.657
-16.5 | -1.0102 | 0.0298 | -0.1075 | -33.8993
-16 | -0.9825 | 0.02818 | -0.1059 | -34.8652
-15.5 | -0.9532 | 0.0267 | -0.1043 | -35.7004
-15 | -0.9266 | 0.02511 | -0.1022 | -36.9016
-14.5 | -0.8951 | 0.02384 | -0.1006 | -37.5461
-14 | -0.8613 | 0.02274 | -0.099 | -37.876
-13.5 | -0.8277 | 0.02165 | -0.0974 | -38.2309
-13 | -0.7918 | 0.0207 | -0.0959 | -38.2512
-12.5 | -0.7555 | 0.0198 | -0.0944 | -38.1566
-12 | -0.7152 | 0.01909 | -0.0933 | -37.4646
-11.5 | -0.6769 | 0.01829 | -0.092 | -37.0093
-11 | -0.6358 | 0.01763 | -0.0909 | -36.0635
-10.5 | -0.5962 | 0.0169 | -0.0895 | -35.2781
-10 | -0.5538 | 0.01632 | -0.0885 | -33.9338
-9.5 | -0.5124 | 0.01571 | -0.0873 | -32.6162
-9 | -0.4716 | 0.0151 | -0.0859 | -31.2318
-8.5 | -0.4283 | 0.01459 | -0.0849 | -29.3557
-8 | -0.3857 | 0.01407 | -0.0837 | -27.4129
-7.5 | -0.3441 | 0.01353 | -0.0823 | -25.4324
-7 | -0.3072 | 0.01286 | -0.0801 | -23.888
-6.5 | -0.2718 | 0.01217 | -0.0775 | -22.3336
-6 | -0.2384 | 0.01147 | -0.0746 | -20.7847
-5.5 | -0.2136 | 0.01061 | -0.07 | -20.132
-5 | -0.1969 | 0.0097 | -0.0639 | -20.299
-4.5 | -0.1967 | 0.00851 | -0.0544 | -23.114
-4 | -0.218 | 0.00702 | -0.0403 | -31.0541
-3.5 | -0.2661 | 0.00569 | -0.0196 | -46.7663
-3 | -0.2788 | 0.00537 | -0.0052 | -51.9181
-2.5 | -0.2278 | 0.00541 | -0.0047 | -42.1072
-2 | -0.1751 | 0.00553 | -0.0044 | -31.6637
-1.5 | -0.1171 | 0.00568 | -0.0053 | -20.6162
-1 | -0.0572 | 0.00606 | -0.0064 | -9.4389
-0.5 | 0.0051 | 0.00623 | -0.0083 | 0.81862
0 | 0.0625 | 0.00627 | -0.0092 | 9.9681
0.5 | 0.1201 | 0.00605 | -0.0101 | 19.8512
1 | 0.1793 | 0.00587 | -0.0113 | 30.5451
1.5 | 0.2384 | 0.00576 | -0.0126 | 41.3889
2 | 0.2932 | 0.00565 | -0.0129 | 51.8938
2.5 | 0.3476 | 0.0055 | -0.0131 | 63.2
3 | 0.4011 | 0.00546 | -0.0131 | 73.4615
3.5 | 0.4416 | 0.00541 | -0.0103 | 81.6266
4 | 0.409 | 0.00579 | 0.0081 | 70.639
4.5 | 0.3754 | 0.00711 | 0.0254 | 52.7989
5 | 0.3565 | 0.00861 | 0.0389 | 41.4053
5.5 | 0.3606 | 0.00983 | 0.0475 | 36.6836
6 | 0.3742 | 0.01094 | 0.0542 | 34.2048
6.5 | 0.3982 | 0.01186 | 0.0588 | 33.575
7 | 0.4258 | 0.01274 | 0.0626 | 33.4223
7.5 | 0.4562 | 0.0136 | 0.0659 | 33.5441
8 | 0.4886 | 0.01443 | 0.0687 | 33.86
8.5 | 0.522 | 0.01528 | 0.0713 | 34.1623
9 | 0.5568 | 0.01612 | 0.0735 | 34.5409
9.5 | 0.5916 | 0.01699 | 0.0757 | 34.8205
10 | 0.6293 | 0.01774 | 0.0773 | 35.4735
10.5 | 0.6681 | 0.01849 | 0.0787 | 36.133
11 | 0.7057 | 0.01929 | 0.0802 | 36.5837
11.5 | 0.7431 | 0.02013 | 0.0817 | 36.9151
12 | 0.7785 | 0.02109 | 0.0833 | 36.9132
12.5 | 0.8168 | 0.02195 | 0.0845 | 37.2118
13 | 0.851 | 0.02302 | 0.0861 | 36.9679
13.5 | 0.8848 | 0.02415 | 0.0876 | 36.6377
14 | 0.9191 | 0.02529 | 0.089 | 36.3424
14.5 | 0.9511 | 0.02658 | 0.0904 | 35.7825
15.5 | 1.0123 | 0.02939 | 0.0933 | 34.4437
16 | 1.038 | 0.03113 | 0.0951 | 33.344
16.5 | 1.0668 | 0.03277 | 0.0963 | 32.5542
17 | 1.0889 | 0.03491 | 0.0979 | 31.1916
17.5 | 1.1112 | 0.03714 | 0.0992 | 29.9192
18 | 1.128 | 0.03982 | 0.1008 | 28.3275
18.5 | 1.1453 | 0.04254 | 0.102 | 26.9229
19 | 1.1595 | 0.04568 | 0.1029 | 25.3831
19.5 | 1.1661 | 0.04965 | 0.1038 | 23.4864
20 | 1.171 | 0.05388 | 0.1043 | 21.7335

## 53. Re 2M Mach 0.25 (1)
BIGFOIL.COM POLAR EXPORT
NACA67-120 a=0.0
NACA67-120 a=0.0 |  |  |  | Cl Max: | 1.349 | at alpha= | 13 | deg
JavaFoil+Calcfoil stall+Eppler ext transition |  |  |  | L/D Max: | 116.84 | at alpha= | 4 | deg
Re: | 2000000 |  |  | Cd Min: | 0.00442 | at alpha= | -0.5 | deg
Mach: | 0.25 |  |  | Cl=0 at alpha= | -0.51538 | deg
|  |  |  | @ Cl=0.1, Cd= | 0.0044501
|  |  |  | @ Cl=0.4, Cd= | 0.0046369
|  |  |  | @ Cl=0.6, Cd= | 0.0051665
alpha (deg) | Cl | Cd | Cm | Cl/Cd
-19 | -0.853 | 0.16109 | 0.028 | -5.298
-18.5 | -0.9 | 0.15194 | 0.028 | -5.922
-18 | -0.938 | 0.14275 | 0.028 | -6.571
-17.5 | -0.971 | 0.13356 | 0.028 | -7.273
-17 | -1.007 | 0.11916 | 0.03 | -8.447
-16.5 | -1.038 | 0.10718 | 0.031 | -9.683
-16 | -1.055 | 0.10323 | 0.029 | -10.223
-15.5 | -1.091 | 0.08565 | 0.031 | -12.739
-15 | -1.24 | 0.03337 | 0.039 | -37.173
-14.5 | -1.259 | 0.0282 | 0.038 | -44.655
-14 | -1.263 | 0.02618 | 0.037 | -48.259
-13.5 | -1.261 | 0.02484 | 0.035 | -50.757
-13 | -1.253 | 0.02338 | 0.034 | -53.573
-12.5 | -1.239 | 0.02211 | 0.032 | -56.027
-12 | -1.219 | 0.02076 | 0.031 | -58.73
-11.5 | -1.195 | 0.01973 | 0.029 | -60.585
-11 | -1.166 | 0.01855 | 0.028 | -62.859
-10.5 | -1.132 | 0.01792 | 0.026 | -63.188
-10 | -1.095 | 0.01717 | 0.024 | -63.771
-9.5 | -1.054 | 0.01642 | 0.023 | -64.159
-9 | -1.009 | 0.01557 | 0.021 | -64.807
-8.5 | -0.962 | 0.01456 | 0.02 | -66.05
-8 | -0.911 | 0.014 | 0.018 | -65.109
-7.5 | -0.859 | 0.01343 | 0.016 | -63.923
-7 | -0.804 | 0.01295 | 0.015 | -62.089
-6.5 | -0.747 | 0.01246 | 0.013 | -59.995
-6 | -0.689 | 0.01203 | 0.011 | -57.272
-5.5 | -0.63 | 0.01164 | 0.01 | -54.086
-5 | -0.569 | 0.01124 | 0.008 | -50.623
-4.5 | -0.509 | 0.00478 | 0.006 | -106.51
-4 | -0.446 | 0.00469 | 0.005 | -95.216
-3.5 | -0.383 | 0.00462 | 0.003 | -82.893
-3 | -0.32 | 0.00456 | 0.001 | -70.107
-2.5 | -0.256 | 0.00452 | 0 | -56.634
-2 | -0.192 | 0.00448 | -0.002 | -42.845
-1.5 | -0.128 | 0.00446 | -0.004 | -28.652
-1 | -0.063 | 0.00444 | -0.006 | -14.173
-0.5 | 0.002 | 0.00442 | -0.007 | 0.439
0 | 0.067 | 0.00444 | -0.009 | 15.026
0.5 | 0.132 | 0.00446 | -0.011 | 29.504
1 | 0.196 | 0.00448 | -0.012 | 43.803
1.5 | 0.261 | 0.00452 | -0.014 | 57.686
2 | 0.325 | 0.00456 | -0.016 | 71.352
2.5 | 0.388 | 0.00462 | -0.018 | 84.051
3 | 0.452 | 0.00471 | -0.019 | 95.943
3.5 | 0.515 | 0.00483 | -0.021 | 106.663
4 | 0.578 | 0.00495 | -0.023 | 116.84
4.5 | 0.641 | 0.00557 | -0.024 | 115.07
5 | 0.701 | 0.00705 | -0.026 | 99.481
5.5 | 0.761 | 0.00861 | -0.028 | 88.34
6 | 0.82 | 0.01292 | -0.029 | 63.452
6.5 | 0.878 | 0.01341 | -0.031 | 65.509
7 | 0.936 | 0.01394 | -0.033 | 67.142
7.5 | 0.991 | 0.01457 | -0.034 | 68
8 | 1.043 | 0.01522 | -0.036 | 68.487
8.5 | 1.092 | 0.01588 | -0.038 | 68.766
9 | 1.138 | 0.01658 | -0.039 | 68.666
9.5 | 1.182 | 0.01705 | -0.041 | 69.295
10 | 1.221 | 0.01792 | -0.042 | 68.125
10.5 | 1.255 | 0.01875 | -0.044 | 66.972
11 | 1.285 | 0.0207 | -0.046 | 62.092
11.5 | 1.31 | 0.02173 | -0.047 | 60.275
12 | 1.329 | 0.02294 | -0.049 | 57.909
12.5 | 1.342 | 0.02424 | -0.05 | 55.353
13 | 1.349 | 0.02572 | -0.052 | 52.433
13.5 | 1.349 | 0.02737 | -0.053 | 49.273
14 | 1.342 | 0.0292 | -0.054 | 45.951
14.5 | 1.328 | 0.03121 | -0.056 | 42.56
15 | 1.307 | 0.03379 | -0.057 | 38.689
15.5 | 1.277 | 0.03761 | -0.058 | 33.962
16 | 1.173 | 0.06249 | -0.054 | 18.764
16.5 | 1.1 | 0.08425 | -0.051 | 13.056
17 | 1.03 | 0.10982 | -0.046 | 9.38
17.5 | 0.976 | 0.12664 | -0.044 | 7.706
18 | 0.924 | 0.14121 | -0.042 | 6.545

## 54. Re 2M Mach 0.25 (2)
BIGFOIL.COM POLAR EXPORT
NACA67-120 a=0.0
NACA67-120 a=0.0 |  |  |  | Cl Max: | 1.1089 | at alpha= | 19.5 | deg
XFOIL ncrit=9 |  |  |  | L/D Max: | 80.1815 | at alpha= | 3.5 | deg
Re: | 2000000 |  |  | Cd Min: | 0.07098 | at alpha= | -20 | deg
Mach: | 0.25 |  |  | Cl=0 at alpha= | -0.5376 | deg
|  |  |  | @ Cl=0.1, Cd= | 0.0063491
|  |  |  | @ Cl=0.4, Cd= | 0.013002
|  |  |  | @ Cl=0.6, Cd= | 0.018317
alpha (deg) | Cl | Cd | Cm | Cl/Cd
-20 | -0.9867 | 0.07098 | -0.1244 | -13.9011
-19.5 | -1.0025 | 0.06293 | -0.1271 | -15.9304
-19 | -1.0132 | 0.05604 | -0.1283 | -18.0799
-18.5 | -1.0225 | 0.04991 | -0.1283 | -20.4869
-18 | -1.0206 | 0.0452 | -0.1274 | -22.5796
-17.5 | -1.0203 | 0.04073 | -0.1256 | -25.0503
-17 | -1.0066 | 0.03745 | -0.1238 | -26.8785
-16.5 | -0.9903 | 0.03455 | -0.1217 | -28.6628
-16 | -0.968 | 0.03219 | -0.1196 | -30.0715
-15.5 | -0.9427 | 0.03011 | -0.1174 | -31.3085
-15 | -0.9164 | 0.0282 | -0.1151 | -32.4965
-14.5 | -0.8901 | 0.02638 | -0.1125 | -33.7415
-14 | -0.8594 | 0.02487 | -0.1102 | -34.5557
-13.5 | -0.8248 | 0.02361 | -0.1082 | -34.9343
-13 | -0.7913 | 0.02235 | -0.106 | -35.4049
-12.5 | -0.7534 | 0.02133 | -0.1042 | -35.3211
-12 | -0.7151 | 0.02034 | -0.1024 | -35.1573
-11.5 | -0.6745 | 0.01948 | -0.1008 | -34.6253
-11 | -0.6338 | 0.01866 | -0.0992 | -33.9657
-10.5 | -0.5908 | 0.01796 | -0.0979 | -32.8953
-10 | -0.5503 | 0.01718 | -0.0962 | -32.0314
-9.5 | -0.5063 | 0.01656 | -0.0949 | -30.5737
-9 | -0.4642 | 0.01589 | -0.0933 | -29.2133
-8.5 | -0.4195 | 0.01534 | -0.0921 | -27.3468
-8 | -0.3771 | 0.01472 | -0.0905 | -25.6182
-7.5 | -0.3341 | 0.01416 | -0.0889 | -23.5946
-7 | -0.2931 | 0.01355 | -0.087 | -21.631
-6.5 | -0.2569 | 0.01282 | -0.0843 | -20.039
-6 | -0.2234 | 0.01207 | -0.0811 | -18.5087
-5.5 | -0.1958 | 0.01126 | -0.0768 | -17.389
-5 | -0.1788 | 0.01033 | -0.0704 | -17.3088
-4.5 | -0.1769 | 0.00905 | -0.0611 | -19.547
-4 | -0.1988 | 0.00748 | -0.0469 | -26.5775
-3.5 | -0.2503 | 0.00591 | -0.0256 | -42.3519
-3 | -0.2826 | 0.0055 | -0.0067 | -51.3818
-2.5 | -0.2329 | 0.00554 | -0.0055 | -42.0397
-2 | -0.1795 | 0.00568 | -0.0049 | -31.6021
-1.5 | -0.1198 | 0.00587 | -0.0057 | -20.4089
-1 | -0.0578 | 0.0063 | -0.0068 | -9.1746
-0.5 | 0.0047 | 0.00655 | -0.0084 | 0.71756
0 | 0.0636 | 0.00649 | -0.0093 | 9.7997
0.5 | 0.123 | 0.00626 | -0.0102 | 19.6486
1 | 0.1847 | 0.00606 | -0.0116 | 30.4785
1.5 | 0.2461 | 0.00597 | -0.0129 | 41.2228
2 | 0.3001 | 0.00581 | -0.0127 | 51.6523
2.5 | 0.3558 | 0.00563 | -0.0127 | 63.1972
3 | 0.4077 | 0.00559 | -0.012 | 72.9338
3.5 | 0.4418 | 0.00551 | -0.0072 | 80.1815
4 | 0.4001 | 0.00614 | 0.0132 | 65.1629
4.5 | 0.3624 | 0.00759 | 0.0313 | 47.747
5 | 0.3425 | 0.00919 | 0.045 | 37.2688
5.5 | 0.3465 | 0.01048 | 0.0539 | 33.063
6 | 0.3619 | 0.01162 | 0.0604 | 31.1446
6.5 | 0.3869 | 0.01257 | 0.0651 | 30.7796
7 | 0.4151 | 0.0135 | 0.0691 | 30.7481
7.5 | 0.446 | 0.01441 | 0.0726 | 30.9507
8 | 0.4804 | 0.01526 | 0.0754 | 31.481
8.5 | 0.5128 | 0.01623 | 0.0784 | 31.5958
9 | 0.5478 | 0.01716 | 0.0809 | 31.9231
9.5 | 0.5862 | 0.01801 | 0.0829 | 32.5486
10 | 0.6249 | 0.01887 | 0.0848 | 33.1161
10.5 | 0.6629 | 0.01975 | 0.0867 | 33.5646
11 | 0.7034 | 0.02058 | 0.0882 | 34.1788
11.5 | 0.7402 | 0.0216 | 0.0901 | 34.2685
12 | 0.7774 | 0.02264 | 0.0919 | 34.3375
12.5 | 0.815 | 0.0237 | 0.0936 | 34.3882
13 | 0.847 | 0.02508 | 0.0958 | 33.7719
13.5 | 0.8841 | 0.02626 | 0.0973 | 33.6672
14 | 0.9152 | 0.0278 | 0.0994 | 32.9209
14.5 | 0.9486 | 0.02927 | 0.1011 | 32.4086
15 | 0.9773 | 0.03108 | 0.103 | 31.4447
15.5 | 1.0063 | 0.03295 | 0.1048 | 30.5402
16 | 1.031 | 0.03512 | 0.1067 | 29.3565
16.5 | 1.0534 | 0.03754 | 0.1086 | 28.0607
17 | 1.0707 | 0.04048 | 0.1104 | 26.4501
17.5 | 1.087 | 0.04366 | 0.1119 | 24.8969
18 | 1.0974 | 0.0475 | 0.1131 | 23.1032
18.5 | 1.1052 | 0.05173 | 0.114 | 21.3648
19 | 1.1081 | 0.0566 | 0.1144 | 19.5777
19.5 | 1.1089 | 0.06204 | 0.114 | 17.874
20 | 1.0992 | 0.06897 | 0.1126 | 15.9374

## 55. Re 2M Mach 0.50 (1)
BIGFOIL.COM POLAR EXPORT
NACA67-120 a=0.0
NACA67-120 a=0.0 |  |  |  | Cl Max: | 1.17 | at alpha= | 20 | deg
JavaFoil+Calcfoil stall+Eppler ext transition |  |  |  | L/D Max: | 109.13 | at alpha= | 4 | deg
Re: | 2000000 |  |  | Cd Min: | 0.00481 | at alpha= | -0.5 | deg
Mach: | 0.5 |  |  | Cl=0 at alpha= | -0.51389 | deg
|  |  |  | @ Cl=0.1, Cd= | 0.0048508
|  |  |  | @ Cl=0.4, Cd= | 0.0050489
|  |  |  | @ Cl=0.6, Cd= | 0.0055574
alpha (deg) | Cl | Cd | Cm | Cl/Cd
-20 | -1.11 | 0.17972 | 0.037 | -6.175
-19.5 | -1.082 | 0.17399 | 0.035 | -6.22
-19 | -1.057 | 0.17541 | 0.035 | -6.023
-18.5 | -1.025 | 0.16701 | 0.033 | -6.139
-18 | -0.996 | 0.16397 | 0.031 | -6.077
-17.5 | -0.968 | 0.15757 | 0.03 | -6.146
-17 | -0.941 | 0.15348 | 0.029 | -6.129
-16.5 | -0.914 | 0.15 | 0.029 | -6.094
-16 | -0.883 | 0.13995 | 0.026 | -6.311
-15.5 | -0.855 | 0.13312 | 0.025 | -6.422
-15 | -0.827 | 0.1323 | 0.024 | -6.249
-14.5 | -0.799 | 0.12528 | 0.023 | -6.378
-14 | -0.77 | 0.12368 | 0.022 | -6.229
-13.5 | -0.741 | 0.11633 | 0.02 | -6.371
-13 | -0.713 | 0.10949 | 0.019 | -6.513
-12.5 | -0.685 | 0.10599 | 0.018 | -6.463
-12 | -0.657 | 0.10395 | 0.017 | -6.319
-11.5 | -0.628 | 0.09684 | 0.015 | -6.484
-11 | -0.6 | 0.08922 | 0.014 | -6.719
-10.5 | -0.571 | 0.08554 | 0.013 | -6.672
-10 | -0.546 | 0.06959 | 0.015 | -7.85
-9.5 | -0.865 | 0.0225 | 0.025 | -38.428
-9 | -0.962 | 0.0205 | 0.024 | -46.926
-8.5 | -0.972 | 0.0189 | 0.022 | -51.419
-8 | -0.952 | 0.01765 | 0.02 | -53.919
-7.5 | -0.916 | 0.01607 | 0.018 | -56.985
-7 | -0.869 | 0.01537 | 0.016 | -56.532
-6.5 | -0.816 | 0.01462 | 0.014 | -55.796
-6 | -0.757 | 0.01397 | 0.013 | -54.193
-5.5 | -0.695 | 0.01335 | 0.011 | -52.06
-5 | -0.63 | 0.01276 | 0.009 | -49.375
-4.5 | -0.563 | 0.0123 | 0.007 | -45.751
-4 | -0.494 | 0.01181 | 0.005 | -41.805
-3.5 | -0.425 | 0.00509 | 0.003 | -83.619
-3 | -0.355 | 0.00502 | 0.001 | -70.687
-2.5 | -0.284 | 0.00495 | 0 | -57.433
-2 | -0.213 | 0.00491 | -0.002 | -43.424
-1.5 | -0.142 | 0.00487 | -0.004 | -29.171
-1 | -0.07 | 0.00483 | -0.006 | -14.507
-0.5 | 0.002 | 0.00481 | -0.008 | 0.449
0 | 0.074 | 0.00484 | -0.01 | 15.347
0.5 | 0.146 | 0.00487 | -0.012 | 30.072
1 | 0.218 | 0.0049 | -0.014 | 44.538
1.5 | 0.29 | 0.00494 | -0.016 | 58.752
2 | 0.362 | 0.005 | -0.018 | 72.474
2.5 | 0.432 | 0.00509 | -0.019 | 84.815
3 | 0.502 | 0.00521 | -0.021 | 96.518
3.5 | 0.573 | 0.00535 | -0.023 | 106.968
4 | 0.642 | 0.00588 | -0.025 | 109.13
4.5 | 0.709 | 0.00767 | -0.027 | 92.469
5 | 0.776 | 0.00953 | -0.029 | 81.365
5.5 | 0.84 | 0.01446 | -0.031 | 58.09
6 | 0.903 | 0.01517 | -0.032 | 59.559
6.5 | 0.965 | 0.01592 | -0.034 | 60.571
7 | 1.023 | 0.01693 | -0.036 | 60.39
7.5 | 1.072 | 0.0178 | -0.038 | 60.199
8 | 1.111 | 0.01892 | -0.04 | 58.706
8.5 | 1.136 | 0.02005 | -0.042 | 56.684
9 | 1.138 | 0.02218 | -0.043 | 51.305
9.5 | 1.09 | 0.02447 | -0.045 | 44.543
10 | 0.718 | 0.02785 | -0.047 | 25.787
10.5 | 0.632 | 0.08033 | -0.026 | 7.862
11 | 0.657 | 0.0921 | -0.024 | 7.139
11.5 | 0.685 | 0.09657 | -0.024 | 7.098
12 | 0.713 | 0.10217 | -0.025 | 6.982
12.5 | 0.743 | 0.10847 | -0.028 | 6.851
13 | 0.771 | 0.10859 | -0.029 | 7.097
13.5 | 0.799 | 0.11484 | -0.03 | 6.953
14 | 0.827 | 0.11855 | -0.031 | 6.974
14.5 | 0.858 | 0.1275 | -0.035 | 6.726
15 | 0.884 | 0.12805 | -0.035 | 6.904
15.5 | 0.912 | 0.13447 | -0.036 | 6.783
16 | 0.941 | 0.14082 | -0.038 | 6.68
16.5 | 0.972 | 0.14937 | -0.041 | 6.506
17 | 0.998 | 0.15226 | -0.041 | 6.551
17.5 | 1.025 | 0.15728 | -0.042 | 6.52
18 | 1.055 | 0.16333 | -0.044 | 6.459
18.5 | 1.083 | 0.16723 | -0.046 | 6.478
19 | 1.111 | 0.17588 | -0.047 | 6.316
19.5 | 1.139 | 0.17805 | -0.048 | 6.398
20 | 1.17 | 0.18295 | -0.051 | 6.396

## 56. Re 2M Mach 0.50 (2)
BIGFOIL.COM POLAR EXPORT
NACA67-120 a=0.0
NACA67-120 a=0.0 |  |  |  | Cl Max: | 0.8408 | at alpha= | 14 | deg
XFOIL ncrit=9 |  |  |  | L/D Max: | 57.7794 | at alpha= | 3.5 | deg
Re: | 2000000 |  |  | Cd Min: | 0.15089 | at alpha= | -18 | deg
Mach: | 0.5 |  |  | Cl=0 at alpha= | -0.42451 | deg
|  |  |  | @ Cl=0.1, Cd= | 0.0074231
|  |  |  | @ Cl=0.4, Cd= | 0.017641
|  |  |  | @ Cl=0.6, Cd= | 0.024034
alpha (deg) | Cl | Cd | Cm | Cl/Cd
-18 | -0.3722 | 0.15089 | -0.1102 | -2.4667
-17.5 | -0.4109 | 0.13478 | -0.1182 | -3.0487
-17 | -0.4753 | 0.11626 | -0.1284 | -4.0883
-16.5 | -0.5186 | 0.10186 | -0.1368 | -5.0913
-16 | -0.5475 | 0.08943 | -0.1442 | -6.1221
-15.5 | -0.576 | 0.07729 | -0.1517 | -7.4525
-15 | -0.6083 | 0.06584 | -0.1581 | -9.2391
-14.5 | -0.6391 | 0.05595 | -0.1616 | -11.4227
-14 | -0.6677 | 0.04756 | -0.162 | -14.0391
-13.5 | -0.688 | 0.0408 | -0.1598 | -16.8627
-13 | -0.6996 | 0.03533 | -0.1556 | -19.8019
-12.5 | -0.6957 | 0.0313 | -0.1507 | -22.2268
-12 | -0.6764 | 0.02836 | -0.1459 | -23.8505
-11.5 | -0.6464 | 0.02616 | -0.1416 | -24.7095
-11 | -0.6113 | 0.02432 | -0.1375 | -25.1357
-10.5 | -0.5715 | 0.02281 | -0.1339 | -25.0548
-10 | -0.5271 | 0.02159 | -0.1307 | -24.4141
-9.5 | -0.4808 | 0.02052 | -0.1279 | -23.4308
-9 | -0.4353 | 0.0195 | -0.125 | -22.3231
-8.5 | -0.3877 | 0.01861 | -0.1224 | -20.8329
-8 | -0.3389 | 0.01783 | -0.12 | -19.0073
-7.5 | -0.2921 | 0.01705 | -0.1175 | -17.132
-7 | -0.2437 | 0.0164 | -0.1152 | -14.8598
-6.5 | -0.1988 | 0.01576 | -0.1124 | -12.6142
-6 | -0.1611 | 0.01483 | -0.1086 | -10.8631
-5.5 | -0.1274 | 0.01391 | -0.1041 | -9.1589
-5 | -0.1036 | 0.01285 | -0.0979 | -8.0623
-4.5 | -0.0979 | 0.01149 | -0.0885 | -8.5205
-4 | -0.1194 | 0.00971 | -0.0738 | -12.2966
-3.5 | -0.1832 | 0.00753 | -0.0502 | -24.3293
-3 | -0.2426 | 0.00622 | -0.0256 | -39.0032
-2.5 | -0.2334 | 0.00627 | -0.0138 | -37.2249
-2 | -0.1929 | 0.00673 | -0.0086 | -28.6627
-1.5 | -0.1352 | 0.00703 | -0.0071 | -19.2319
-1 | -0.0618 | 0.00782 | -0.0086 | -7.9028
-0.5 | -0.0093 | 0.00769 | -0.0065 | -1.2094
0 | 0.0523 | 0.00761 | -0.0063 | 6.8725
0.5 | 0.1263 | 0.00732 | -0.0085 | 17.2541
1 | 0.202 | 0.00712 | -0.0112 | 28.3708
1.5 | 0.2519 | 0.0069 | -0.0082 | 36.5072
2 | 0.3125 | 0.00666 | -0.0075 | 46.9219
2.5 | 0.3385 | 0.00643 | 0.0007 | 52.6439
3 | 0.3643 | 0.00643 | 0.0088 | 56.6563
3.5 | 0.3877 | 0.00671 | 0.017 | 57.7794
4 | 0.3568 | 0.00792 | 0.0354 | 45.0505
4.5 | 0.3058 | 0.01007 | 0.0563 | 30.3674
5 | 0.2861 | 0.01183 | 0.0704 | 24.1843
5.5 | 0.2958 | 0.0132 | 0.0792 | 22.4091
6 | 0.3149 | 0.01445 | 0.0861 | 21.7924
6.5 | 0.3424 | 0.0156 | 0.0915 | 21.9487
7 | 0.3732 | 0.01675 | 0.0962 | 22.2806
7.5 | 0.4075 | 0.01789 | 0.1003 | 22.7781
8 | 0.4414 | 0.01915 | 0.1044 | 23.0496
8.5 | 0.4777 | 0.0204 | 0.1081 | 23.4167
9 | 0.5203 | 0.02154 | 0.111 | 24.1551
9.5 | 0.5622 | 0.02278 | 0.114 | 24.6795
10 | 0.6029 | 0.02413 | 0.117 | 24.9855
10.5 | 0.6439 | 0.02559 | 0.12 | 25.1622
11 | 0.6812 | 0.0273 | 0.1233 | 24.9524
11.5 | 0.7199 | 0.02907 | 0.1264 | 24.7644
12 | 0.7534 | 0.03122 | 0.1297 | 24.132
12.5 | 0.7866 | 0.03353 | 0.133 | 23.4596
13 | 0.8138 | 0.03631 | 0.1363 | 22.4126
13.5 | 0.8352 | 0.03967 | 0.1396 | 21.0537
14 | 0.8408 | 0.04427 | 0.1428 | 18.9925
14.5 | 0.8386 | 0.04983 | 0.1451 | 16.8292
15 | 0.8274 | 0.05659 | 0.146 | 14.621
15.5 | 0.8045 | 0.06499 | 0.1449 | 12.3788
16 | 0.7765 | 0.07466 | 0.1417 | 10.4005
16.5 | 0.7461 | 0.08549 | 0.1365 | 8.7273
17 | 0.7181 | 0.09679 | 0.1302 | 7.4192
17.5 | 0.692 | 0.10839 | 0.1233 | 6.3844
18 | 0.6616 | 0.12086 | 0.1156 | 5.4741
18.5 | 0.6376 | 0.13282 | 0.1084 | 4.8005
19 | 0.6034 | 0.14659 | 0.1 | 4.1162

## 57. Re 3M Mach 0.00 (1)
BIGFOIL.COM POLAR EXPORT
NACA67-120 a=0.0
NACA67-120 a=0.0 |  |  |  | Cl Max: | 1.456 | at alpha= | 15.5 | deg
JavaFoil+Calcfoil stall+Eppler ext transition |  |  |  | L/D Max: | 111.76 | at alpha= | 4 | deg
Re: | 3000000 |  |  | Cd Min: | 0.0038 | at alpha= | -1 | deg
Mach: | 0 |  |  | Cl=0 at alpha= | -0.51587 | deg
|  |  |  | @ Cl=0.1, Cd= | 0.0038211
|  |  |  | @ Cl=0.4, Cd= | 0.0040484
|  |  |  | @ Cl=0.6, Cd= | 0.0062473
alpha (deg) | Cl | Cd | Cm | Cl/Cd
-20 | -1.202 | 0.11529 | 0.04 | -10.425
-19.5 | -1.235 | 0.09686 | 0.041 | -12.755
-19 | -1.278 | 0.07576 | 0.043 | -16.864
-18.5 | -1.378 | 0.03938 | 0.047 | -35.003
-18 | -1.395 | 0.03412 | 0.046 | -40.887
-17.5 | -1.398 | 0.03254 | 0.045 | -42.967
-17 | -1.402 | 0.02954 | 0.044 | -47.469
-16.5 | -1.4 | 0.02819 | 0.042 | -49.66
-16 | -1.395 | 0.02648 | 0.041 | -52.699
-15.5 | -1.388 | 0.02501 | 0.04 | -55.479
-15 | -1.377 | 0.02362 | 0.039 | -58.273
-14.5 | -1.362 | 0.02245 | 0.037 | -60.663
-14 | -1.344 | 0.02129 | 0.036 | -63.122
-13.5 | -1.322 | 0.02042 | 0.034 | -64.77
-13 | -1.297 | 0.01945 | 0.033 | -66.697
-12.5 | -1.269 | 0.01863 | 0.031 | -68.139
-12 | -1.238 | 0.01773 | 0.03 | -69.84
-11.5 | -1.204 | 0.01696 | 0.028 | -70.993
-11 | -1.167 | 0.01625 | 0.027 | -71.786
-10.5 | -1.127 | 0.01555 | 0.025 | -72.471
-10 | -1.084 | 0.01492 | 0.024 | -72.679
-9.5 | -1.039 | 0.01432 | 0.022 | -72.597
-9 | -0.992 | 0.01335 | 0.021 | -74.315
-8.5 | -0.943 | 0.01287 | 0.019 | -73.256
-8 | -0.891 | 0.0122 | 0.018 | -73.075
-7.5 | -0.838 | 0.01174 | 0.016 | -71.427
-7 | -0.784 | 0.01119 | 0.014 | -70.036
-6.5 | -0.728 | 0.01083 | 0.013 | -67.188
-6 | -0.671 | 0.0107 | 0.011 | -62.676
-5.5 | -0.612 | 0.01038 | 0.009 | -58.969
-5 | -0.553 | 0.01004 | 0.008 | -55.088
-4.5 | -0.496 | 0.00412 | 0.006 | -120.28
-4 | -0.435 | 0.00404 | 0.005 | -107.774
-3.5 | -0.373 | 0.00395 | 0.003 | -94.4
-3 | -0.311 | 0.00389 | 0.001 | -80.053
-2.5 | -0.249 | 0.00386 | 0 | -64.621
-2 | -0.187 | 0.00384 | -0.002 | -48.639
-1.5 | -0.124 | 0.00382 | -0.004 | -32.514
-1 | -0.061 | 0.0038 | -0.005 | -16.136
-0.5 | 0.002 | 0.0038 | -0.007 | 0.498
0 | 0.065 | 0.00381 | -0.009 | 17.047
0.5 | 0.128 | 0.00383 | -0.01 | 33.451
1 | 0.191 | 0.00385 | -0.012 | 49.628
1.5 | 0.254 | 0.00387 | -0.014 | 65.527
2 | 0.317 | 0.00394 | -0.016 | 80.326
2.5 | 0.378 | 0.00402 | -0.017 | 93.894
3 | 0.44 | 0.0041 | -0.019 | 107.224
3.5 | 0.501 | 0.00461 | -0.02 | 108.773
4 | 0.562 | 0.00503 | -0.022 | 111.76
4.5 | 0.621 | 0.00692 | -0.024 | 89.683
5 | 0.68 | 0.00728 | -0.025 | 93.383
5.5 | 0.739 | 0.0088 | -0.027 | 83.971
6 | 0.797 | 0.01003 | -0.029 | 79.487
6.5 | 0.855 | 0.01176 | -0.03 | 72.7
7 | 0.912 | 0.01241 | -0.032 | 73.458
7.5 | 0.966 | 0.0129 | -0.033 | 74.841
8 | 1.018 | 0.01347 | -0.035 | 75.596
8.5 | 1.069 | 0.014 | -0.037 | 76.335
9 | 1.117 | 0.01455 | -0.038 | 76.78
9.5 | 1.163 | 0.01512 | -0.04 | 76.886
10 | 1.206 | 0.01571 | -0.041 | 76.762
10.5 | 1.246 | 0.01634 | -0.043 | 76.256
11 | 1.284 | 0.01703 | -0.044 | 75.394
11.5 | 1.317 | 0.01849 | -0.046 | 71.226
12 | 1.348 | 0.01939 | -0.047 | 69.517
12.5 | 1.375 | 0.02018 | -0.049 | 68.108
13 | 1.398 | 0.02133 | -0.05 | 65.524
13.5 | 1.417 | 0.02231 | -0.052 | 63.518
14 | 1.433 | 0.0235 | -0.053 | 60.965
14.5 | 1.444 | 0.02476 | -0.054 | 58.328
15 | 1.452 | 0.02612 | -0.056 | 55.587
15.5 | 1.456 | 0.02737 | -0.057 | 53.206
16 | 1.456 | 0.02902 | -0.058 | 50.181
16.5 | 1.453 | 0.03063 | -0.06 | 47.437
17 | 1.446 | 0.03279 | -0.061 | 44.109
17.5 | 1.435 | 0.03514 | -0.062 | 40.852
18 | 1.422 | 0.0377 | -0.063 | 37.734
18.5 | 1.405 | 0.04092 | -0.064 | 34.341
19 | 1.385 | 0.04415 | -0.065 | 31.372
19.5 | 1.303 | 0.07079 | -0.061 | 18.402
20 | 1.248 | 0.09431 | -0.059 | 13.232

## 58. Re 3M Mach 0.00 (2)
BIGFOIL.COM POLAR EXPORT
NACA67-120 a=0.0
NACA67-120 a=0.0 |  |  |  | Cl Max: | 1.2308 | at alpha= | 20 | deg
XFOIL ncrit=9 |  |  |  | L/D Max: | 91.2184 | at alpha= | 3 | deg
Re: | 3000000 |  |  | Cd Min: | 0.04685 | at alpha= | 20 | deg
Mach: | 0 |  |  | Cl=0 at alpha= | -0.5118 | deg
|  |  |  | @ Cl=0.1, Cd= | 0.0046236
|  |  |  | @ Cl=0.4, Cd= | 0.01128
|  |  |  | @ Cl=0.6, Cd= | 0.015501
alpha (deg) | Cl | Cd | Cm | Cl/Cd
-20 | -1.2021 | 0.0411 | -0.1113 | -29.2482
-19 | -1.1692 | 0.03578 | -0.1089 | -32.6775
-18.5 | -1.147 | 0.03365 | -0.1077 | -34.0862
-18 | -1.1249 | 0.03163 | -0.1063 | -35.5643
-17.5 | -1.0975 | 0.02999 | -0.105 | -36.5955
-17 | -1.0721 | 0.02831 | -0.1034 | -37.87
-16.5 | -1.046 | 0.02672 | -0.1016 | -39.1467
-16 | -1.0192 | 0.02522 | -0.0998 | -40.4124
-15.5 | -0.988 | 0.02394 | -0.0983 | -41.2698
-15 | -0.9567 | 0.02272 | -0.0967 | -42.1083
-14.5 | -0.9212 | 0.02174 | -0.0955 | -42.3735
-14 | -0.8875 | 0.02069 | -0.0939 | -42.8951
-13.5 | -0.8531 | 0.0197 | -0.0923 | -43.3046
-13 | -0.8153 | 0.01888 | -0.0911 | -43.1833
-12.5 | -0.7778 | 0.01808 | -0.0897 | -43.0199
-12 | -0.7405 | 0.01729 | -0.0882 | -42.8282
-11.5 | -0.6991 | 0.01668 | -0.0873 | -41.9125
-11 | -0.6588 | 0.01603 | -0.0861 | -41.0979
-10.5 | -0.6171 | 0.01547 | -0.0851 | -39.8901
-10 | -0.5765 | 0.01488 | -0.0838 | -38.7433
-9.5 | -0.534 | 0.01438 | -0.0828 | -37.1349
-9 | -0.4899 | 0.01391 | -0.082 | -35.2193
-8.5 | -0.4472 | 0.01339 | -0.0809 | -33.3981
-8 | -0.4043 | 0.01291 | -0.0797 | -31.3168
-7.5 | -0.3618 | 0.01241 | -0.0785 | -29.1539
-7 | -0.3195 | 0.01192 | -0.0772 | -26.8037
-6.5 | -0.2815 | 0.01132 | -0.0751 | -24.8675
-6 | -0.2464 | 0.01067 | -0.0724 | -23.0928
-5.5 | -0.2113 | 0.01005 | -0.0697 | -21.0249
-5 | -0.1834 | 0.0093 | -0.0655 | -19.7204
-4 | -0.1559 | 0.00738 | -0.0516 | -21.1247
-3.5 | -0.1631 | 0.00622 | -0.04 | -26.2219
-3 | -0.1964 | 0.00505 | -0.0224 | -38.8911
-2.5 | -0.2177 | 0.00451 | -0.0064 | -48.2705
-2 | -0.1708 | 0.00439 | -0.005 | -38.9066
-1.5 | -0.115 | 0.00441 | -0.0056 | -26.0771
-1 | -0.0579 | 0.00449 | -0.0064 | -12.8953
-0.5 | 0.0014 | 0.00467 | -0.0075 | 0.29979
0 | 0.0612 | 0.00469 | -0.0089 | 13.049
0.5 | 0.1196 | 0.00459 | -0.0101 | 26.0566
1 | 0.1775 | 0.00446 | -0.0112 | 39.7982
1.5 | 0.2356 | 0.00438 | -0.0123 | 53.79
2 | 0.2916 | 0.00433 | -0.013 | 67.3441
2.5 | 0.3483 | 0.0043 | -0.0138 | 81
3 | 0.3968 | 0.00435 | -0.0128 | 91.2184
3.5 | 0.3652 | 0.00498 | 0.0055 | 73.3333
4 | 0.3268 | 0.00639 | 0.0239 | 51.1424
4.5 | 0.3187 | 0.00764 | 0.0355 | 41.7147
5 | 0.3263 | 0.00873 | 0.0436 | 37.3769
5.5 | 0.3443 | 0.00967 | 0.0496 | 35.605
6 | 0.3692 | 0.01053 | 0.0542 | 35.0617
6.5 | 0.4 | 0.01128 | 0.0576 | 35.461
7 | 0.4302 | 0.01208 | 0.061 | 35.6126
7.5 | 0.4649 | 0.01276 | 0.0635 | 36.4342
8 | 0.5003 | 0.01346 | 0.0659 | 37.1694
8.5 | 0.5337 | 0.01426 | 0.0684 | 37.4264
9 | 0.5703 | 0.01499 | 0.0704 | 38.0454
9.5 | 0.6092 | 0.01566 | 0.072 | 38.9017
10 | 0.6494 | 0.0163 | 0.0732 | 39.8405
10.5 | 0.6875 | 0.01703 | 0.0747 | 40.3699
11 | 0.7266 | 0.01776 | 0.076 | 40.9122
11.5 | 0.7664 | 0.01846 | 0.0771 | 41.5168
12 | 0.8043 | 0.01927 | 0.0784 | 41.7385
12.5 | 0.8397 | 0.0202 | 0.08 | 41.5693
13 | 0.8783 | 0.02102 | 0.081 | 41.784
13.5 | 0.9139 | 0.02199 | 0.0823 | 41.5598
14 | 0.9463 | 0.02312 | 0.084 | 40.9299
14.5 | 0.9823 | 0.02408 | 0.0851 | 40.7932
15 | 1.0135 | 0.0253 | 0.0867 | 40.0593
15.5 | 1.0447 | 0.02658 | 0.0881 | 39.304
16 | 1.0743 | 0.02797 | 0.0896 | 38.409
16.5 | 1.1019 | 0.02954 | 0.0911 | 37.302
17 | 1.1258 | 0.03142 | 0.0927 | 35.8307
17.5 | 1.1486 | 0.0334 | 0.0943 | 34.3892
18 | 1.1674 | 0.03568 | 0.096 | 32.7186
18.5 | 1.1887 | 0.03791 | 0.0973 | 31.3558
19 | 1.2073 | 0.04046 | 0.0983 | 29.8393
19.5 | 1.2211 | 0.04343 | 0.0995 | 28.1165
20 | 1.2308 | 0.04685 | 0.1005 | 26.2711

## 59. Re 3M Mach 0.10 (1)
BIGFOIL.COM POLAR EXPORT
NACA67-120 a=0.0
NACA67-120 a=0.0 |  |  |  | Cl Max: | 1.438 | at alpha= | 15.5 | deg
JavaFoil+Calcfoil stall+Eppler ext transition |  |  |  | L/D Max: | 111.598 | at alpha= | 4 | deg
Re: | 3000000 |  |  | Cd Min: | 0.00381 | at alpha= | -1 | deg
Mach: | 0.1 |  |  | Cl=0 at alpha= | -0.51562 | deg
|  |  |  | @ Cl=0.1, Cd= | 0.0038355
|  |  |  | @ Cl=0.4, Cd= | 0.0040658
|  |  |  | @ Cl=0.6, Cd= | 0.0062
alpha (deg) | Cl | Cd | Cm | Cl/Cd
-20 | -1.144 | 0.12971 | 0.038 | -8.823
-19.5 | -1.173 | 0.11457 | 0.039 | -10.242
-19 | -1.203 | 0.10027 | 0.04 | -11.993
-18.5 | -1.263 | 0.06966 | 0.043 | -18.135
-18 | -1.361 | 0.03602 | 0.046 | -37.767
-17.5 | -1.368 | 0.03395 | 0.045 | -40.298
-17 | -1.375 | 0.03144 | 0.044 | -43.723
-16.5 | -1.377 | 0.02925 | 0.043 | -47.096
-16 | -1.377 | 0.02724 | 0.041 | -50.547
-15.5 | -1.373 | 0.0252 | 0.04 | -54.51
-15 | -1.364 | 0.02415 | 0.039 | -56.49
-14.5 | -1.352 | 0.02272 | 0.037 | -59.511
-14 | -1.336 | 0.02154 | 0.036 | -62.039
-13.5 | -1.317 | 0.02072 | 0.035 | -63.545
-13 | -1.294 | 0.01977 | 0.033 | -65.42
-12.5 | -1.267 | 0.01878 | 0.032 | -67.489
-12 | -1.237 | 0.01795 | 0.03 | -68.903
-11.5 | -1.204 | 0.01716 | 0.029 | -70.168
-11 | -1.168 | 0.01645 | 0.027 | -71.013
-10.5 | -1.129 | 0.01571 | 0.026 | -71.834
-10 | -1.087 | 0.0151 | 0.024 | -71.978
-9.5 | -1.042 | 0.01443 | 0.022 | -72.208
-9 | -0.995 | 0.01348 | 0.021 | -73.847
-8.5 | -0.946 | 0.01276 | 0.019 | -74.162
-8 | -0.895 | 0.01232 | 0.018 | -72.618
-7.5 | -0.842 | 0.01169 | 0.016 | -71.974
-7 | -0.787 | 0.01127 | 0.014 | -69.854
-6.5 | -0.731 | 0.01119 | 0.013 | -65.333
-6 | -0.674 | 0.01078 | 0.011 | -62.464
-5.5 | -0.615 | 0.01043 | 0.009 | -58.941
-5 | -0.556 | 0.01009 | 0.008 | -55.082
-4.5 | -0.498 | 0.00414 | 0.006 | -120.44
-4 | -0.437 | 0.00404 | 0.005 | -108.117
-3.5 | -0.375 | 0.00397 | 0.003 | -94.375
-3 | -0.313 | 0.00391 | 0.001 | -79.937
-2.5 | -0.25 | 0.00388 | 0 | -64.583
-2 | -0.188 | 0.00384 | -0.002 | -48.814
-1.5 | -0.125 | 0.00383 | -0.004 | -32.634
-1 | -0.062 | 0.00381 | -0.005 | -16.149
-0.5 | 0.002 | 0.00382 | -0.007 | 0.497
0 | 0.065 | 0.00383 | -0.009 | 17.066
0.5 | 0.129 | 0.00384 | -0.011 | 33.527
1 | 0.192 | 0.00385 | -0.012 | 49.816
1.5 | 0.255 | 0.00389 | -0.014 | 65.594
2 | 0.318 | 0.00396 | -0.016 | 80.274
2.5 | 0.38 | 0.00404 | -0.017 | 94.077
3 | 0.442 | 0.00412 | -0.019 | 107.29
3.5 | 0.503 | 0.00462 | -0.021 | 108.897
4 | 0.564 | 0.00506 | -0.022 | 111.598
4.5 | 0.624 | 0.00696 | -0.024 | 89.56
5 | 0.683 | 0.00733 | -0.025 | 93.194
5.5 | 0.742 | 0.00874 | -0.027 | 84.913
6 | 0.801 | 0.01029 | -0.029 | 77.822
6.5 | 0.858 | 0.01183 | -0.03 | 72.571
7 | 0.916 | 0.01227 | -0.032 | 74.647
7.5 | 0.97 | 0.01301 | -0.034 | 74.532
8 | 1.022 | 0.01355 | -0.035 | 75.413
8.5 | 1.073 | 0.01409 | -0.037 | 76.105
9 | 1.121 | 0.01466 | -0.038 | 76.446
9.5 | 1.166 | 0.01527 | -0.04 | 76.352
10 | 1.209 | 0.01588 | -0.041 | 76.126
10.5 | 1.249 | 0.01653 | -0.043 | 75.54
11 | 1.285 | 0.01721 | -0.045 | 74.674
11.5 | 1.318 | 0.01869 | -0.046 | 70.514
12 | 1.347 | 0.01958 | -0.048 | 68.812
12.5 | 1.373 | 0.0205 | -0.049 | 66.944
13 | 1.393 | 0.02163 | -0.05 | 64.413
13.5 | 1.411 | 0.02274 | -0.052 | 62.043
14 | 1.424 | 0.02398 | -0.053 | 59.385
14.5 | 1.433 | 0.02525 | -0.055 | 56.753
15 | 1.437 | 0.02669 | -0.056 | 53.849
15.5 | 1.438 | 0.02824 | -0.057 | 50.917
16 | 1.435 | 0.02968 | -0.059 | 48.346
16.5 | 1.428 | 0.0317 | -0.06 | 45.051
17 | 1.417 | 0.0336 | -0.061 | 42.178
17.5 | 1.402 | 0.03652 | -0.062 | 38.391
18 | 1.384 | 0.0396 | -0.063 | 34.942
18.5 | 1.357 | 0.0448 | -0.064 | 30.284
19 | 1.29 | 0.06311 | -0.062 | 20.441
19.5 | 1.217 | 0.09402 | -0.058 | 12.941
20 | 1.172 | 0.11463 | -0.055 | 10.224

## 60. Re 3M Mach 0.10 (2)
BIGFOIL.COM POLAR EXPORT
NACA67-120 a=0.0
NACA67-120 a=0.0 |  |  |  | Cl Max: | 1.2208 | at alpha= | 20 | deg
XFOIL ncrit=9 |  |  |  | L/D Max: | 91.3532 | at alpha= | 3 | deg
Re: | 3000000 |  |  | Cd Min: | 0.04899 | at alpha= | 20 | deg
Mach: | 0.1 |  |  | Cl=0 at alpha= | -0.51254 | deg
|  |  |  | @ Cl=0.1, Cd= | 0.0046578
|  |  |  | @ Cl=0.4, Cd= | 0.011456
|  |  |  | @ Cl=0.6, Cd= | 0.015683
alpha (deg) | Cl | Cd | Cm | Cl/Cd
-20 | -1.1936 | 0.04295 | -0.1143 | -27.7905
-19 | -1.1646 | 0.03707 | -0.1119 | -31.4162
-18.5 | -1.1429 | 0.0348 | -0.1107 | -32.842
-18 | -1.1218 | 0.0326 | -0.1092 | -34.411
-17.5 | -1.0968 | 0.03076 | -0.1077 | -35.6567
-17 | -1.0711 | 0.02901 | -0.1061 | -36.9218
-16.5 | -1.0435 | 0.02745 | -0.1044 | -38.0146
-16 | -1.0183 | 0.0258 | -0.1023 | -39.469
-15.5 | -0.9879 | 0.02443 | -0.1007 | -40.438
-15 | -0.9565 | 0.02316 | -0.099 | -41.2997
-14.5 | -0.9223 | 0.02207 | -0.0975 | -41.7898
-14 | -0.8869 | 0.02107 | -0.096 | -42.093
-13.5 | -0.8535 | 0.01999 | -0.0942 | -42.6963
-13 | -0.8153 | 0.01915 | -0.0929 | -42.5744
-12.5 | -0.778 | 0.01831 | -0.0915 | -42.4904
-12 | -0.7399 | 0.01753 | -0.09 | -42.2076
-11.5 | -0.6997 | 0.01684 | -0.0888 | -41.5499
-11 | -0.6588 | 0.0162 | -0.0876 | -40.6667
-10.5 | -0.6166 | 0.01564 | -0.0865 | -39.4246
-10 | -0.5751 | 0.01506 | -0.0853 | -38.1873
-9.5 | -0.5334 | 0.01451 | -0.0841 | -36.7609
-9 | -0.4891 | 0.01403 | -0.0832 | -34.861
-8.5 | -0.4457 | 0.01352 | -0.0822 | -32.966
-8 | -0.4022 | 0.01303 | -0.0811 | -30.8672
-7.5 | -0.3601 | 0.01252 | -0.0797 | -28.762
-7 | -0.3173 | 0.01203 | -0.0784 | -26.3757
-6.5 | -0.2786 | 0.01144 | -0.0764 | -24.3531
-6 | -0.2431 | 0.01078 | -0.0737 | -22.551
-5.5 | -0.2086 | 0.01014 | -0.0708 | -20.572
-5 | -0.18 | 0.0094 | -0.0668 | -19.1489
-4.5 | -0.1619 | 0.00848 | -0.0607 | -19.092
-4 | -0.1526 | 0.00746 | -0.0527 | -20.4558
-3.5 | -0.1603 | 0.00627 | -0.041 | -25.5662
-3 | -0.1943 | 0.00508 | -0.0233 | -38.248
-2.5 | -0.2181 | 0.00452 | -0.0066 | -48.2522
-2 | -0.1716 | 0.00441 | -0.0051 | -38.9116
-1.5 | -0.1156 | 0.00443 | -0.0056 | -26.0948
-1 | -0.0583 | 0.00451 | -0.0064 | -12.9268
-0.5 | 0.0015 | 0.0047 | -0.0076 | 0.31915
0 | 0.0616 | 0.00471 | -0.0089 | 13.0786
0.5 | 0.1204 | 0.00463 | -0.0102 | 26.0043
1 | 0.1784 | 0.00448 | -0.0112 | 39.8214
1.5 | 0.2368 | 0.0044 | -0.0124 | 53.8182
2 | 0.293 | 0.00434 | -0.013 | 67.5115
2.5 | 0.3499 | 0.00432 | -0.0138 | 80.9954
3 | 0.3983 | 0.00436 | -0.0127 | 91.3532
3.5 | 0.3648 | 0.005 | 0.0061 | 72.96
4 | 0.3253 | 0.00644 | 0.0248 | 50.5124
5 | 0.3238 | 0.00883 | 0.0447 | 36.6704
5.5 | 0.3417 | 0.00979 | 0.0508 | 34.903
6 | 0.3672 | 0.01064 | 0.0553 | 34.5113
6.5 | 0.3979 | 0.0114 | 0.0588 | 34.9035
7 | 0.4285 | 0.01221 | 0.0621 | 35.0942
7.5 | 0.4633 | 0.01289 | 0.0647 | 35.9426
8 | 0.4984 | 0.01362 | 0.0672 | 36.5932
8.5 | 0.5318 | 0.01443 | 0.0698 | 36.8538
9 | 0.5693 | 0.01515 | 0.0717 | 37.5776
9.5 | 0.6085 | 0.01583 | 0.0733 | 38.4397
10 | 0.6478 | 0.01652 | 0.0747 | 39.2131
10.5 | 0.687 | 0.01723 | 0.0762 | 39.8723
11 | 0.7264 | 0.01797 | 0.0775 | 40.4229
11.5 | 0.7668 | 0.01868 | 0.0786 | 41.0493
12 | 0.8035 | 0.01955 | 0.0801 | 41.0997
12.5 | 0.8403 | 0.02046 | 0.0816 | 41.0704
13 | 0.879 | 0.0213 | 0.0827 | 41.2676
13.5 | 0.913 | 0.02238 | 0.0843 | 40.7954
14 | 0.9475 | 0.02346 | 0.0858 | 40.3879
14.5 | 0.9827 | 0.0245 | 0.087 | 40.1102
15 | 1.0131 | 0.02582 | 0.0888 | 39.237
15.5 | 1.0456 | 0.02706 | 0.0901 | 38.6401
16 | 1.0729 | 0.02864 | 0.0919 | 37.4616
16.5 | 1.1009 | 0.03025 | 0.0934 | 36.3934
17 | 1.1248 | 0.0322 | 0.0951 | 34.9317
18 | 1.1647 | 0.03674 | 0.0985 | 31.7011
18.5 | 1.1852 | 0.03913 | 0.0998 | 30.2888
19 | 1.2022 | 0.0419 | 0.101 | 28.6921
19.5 | 1.2134 | 0.04521 | 0.1021 | 26.8392
20 | 1.2208 | 0.04899 | 0.1031 | 24.9194

## 61. Re 3M Mach 0.25 (1)
BIGFOIL.COM POLAR EXPORT
NACA67-120 a=0.0
NACA67-120 a=0.0 |  |  |  | Cl Max: | 1.351 | at alpha= | 13 | deg
JavaFoil+Calcfoil stall+Eppler ext transition |  |  |  | L/D Max: | 108.025 | at alpha= | 3 | deg
Re: | 3000000 |  |  | Cd Min: | 0.00387 | at alpha= | -0.5 | deg
Mach: | 0.25 |  |  | Cl=0 at alpha= | -0.51538 | deg
|  |  |  | @ Cl=0.1, Cd= | 0.0039051
|  |  |  | @ Cl=0.4, Cd= | 0.0041325
|  |  |  | @ Cl=0.6, Cd= | 0.0060272
alpha (deg) | Cl | Cd | Cm | Cl/Cd
-19 | -0.857 | 0.15418 | 0.03 | -5.559
-18.5 | -0.905 | 0.14214 | 0.031 | -6.369
-18 | -0.945 | 0.13232 | 0.031 | -7.143
-17.5 | -0.98 | 0.12255 | 0.031 | -8
-17 | -1.024 | 0.10408 | 0.033 | -9.834
-16.5 | -1.075 | 0.08189 | 0.036 | -13.125
-16 | -1.196 | 0.03906 | 0.041 | -30.606
-15.5 | -1.235 | 0.03115 | 0.041 | -39.65
-15 | -1.252 | 0.02828 | 0.039 | -44.282
-14.5 | -1.264 | 0.02563 | 0.038 | -49.323
-14 | -1.267 | 0.02396 | 0.037 | -52.888
-13.5 | -1.264 | 0.02281 | 0.035 | -55.405
-13 | -1.255 | 0.02155 | 0.034 | -58.245
-12.5 | -1.241 | 0.02032 | 0.032 | -61.066
-12 | -1.221 | 0.01931 | 0.031 | -63.244
-11.5 | -1.197 | 0.01839 | 0.029 | -65.084
-11 | -1.167 | 0.01746 | 0.028 | -66.878
-10.5 | -1.134 | 0.01665 | 0.026 | -68.115
-10 | -1.096 | 0.01598 | 0.025 | -68.571
-9.5 | -1.055 | 0.01509 | 0.023 | -69.892
-9 | -1.01 | 0.01433 | 0.021 | -70.492
-8.5 | -0.963 | 0.01322 | 0.02 | -72.823
-8 | -0.912 | 0.01269 | 0.018 | -71.903
-7.5 | -0.86 | 0.01243 | 0.016 | -69.134
-7 | -0.805 | 0.01198 | 0.015 | -67.189
-6.5 | -0.748 | 0.01152 | 0.013 | -64.927
-6 | -0.69 | 0.01113 | 0.011 | -61.987
-5.5 | -0.63 | 0.01077 | 0.01 | -58.553
-5 | -0.57 | 0.0104 | 0.008 | -54.808
-4.5 | -0.511 | 0.00423 | 0.006 | -120.69
-4 | -0.448 | 0.00413 | 0.005 | -108.457
-3.5 | -0.385 | 0.00405 | 0.003 | -94.904
-3 | -0.321 | 0.00398 | 0.001 | -80.629
-2.5 | -0.257 | 0.00395 | 0 | -64.959
-2 | -0.193 | 0.00391 | -0.002 | -49.256
-1.5 | -0.128 | 0.00389 | -0.004 | -32.943
-1 | -0.063 | 0.00389 | -0.006 | -16.259
-0.5 | 0.002 | 0.00387 | -0.007 | 0.503
0 | 0.067 | 0.0039 | -0.009 | 17.207
0.5 | 0.132 | 0.00391 | -0.011 | 33.776
1 | 0.197 | 0.00393 | -0.013 | 50.175
1.5 | 0.262 | 0.00397 | -0.014 | 66.014
2 | 0.327 | 0.00404 | -0.016 | 80.873
2.5 | 0.39 | 0.00412 | -0.018 | 94.571
3 | 0.454 | 0.0042 | -0.019 | 108.025
3.5 | 0.517 | 0.00478 | -0.021 | 107.945
4 | 0.579 | 0.00538 | -0.023 | 107.647
4.5 | 0.64 | 0.00726 | -0.024 | 88.069
5 | 0.701 | 0.00848 | -0.026 | 82.595
5.5 | 0.761 | 0.0095 | -0.028 | 80.076
6 | 0.82 | 0.01197 | -0.029 | 68.534
6.5 | 0.879 | 0.01216 | -0.031 | 72.352
7 | 0.937 | 0.01278 | -0.033 | 73.313
7.5 | 0.992 | 0.01337 | -0.034 | 74.183
8 | 1.044 | 0.01397 | -0.036 | 74.717
8.5 | 1.093 | 0.01479 | -0.038 | 73.908
9 | 1.14 | 0.01545 | -0.039 | 73.784
9.5 | 1.183 | 0.01609 | -0.041 | 73.508
10 | 1.222 | 0.01679 | -0.043 | 72.777
10.5 | 1.257 | 0.01754 | -0.044 | 71.648
11 | 1.287 | 0.0192 | -0.046 | 67.015
11.5 | 1.312 | 0.02009 | -0.047 | 65.275
12 | 1.331 | 0.02129 | -0.049 | 62.519
12.5 | 1.344 | 0.02245 | -0.05 | 59.858
13 | 1.351 | 0.02378 | -0.052 | 56.823
13.5 | 1.351 | 0.02527 | -0.053 | 53.489
14 | 1.345 | 0.02698 | -0.054 | 49.847
14.5 | 1.331 | 0.02872 | -0.056 | 46.358
15 | 1.311 | 0.03093 | -0.057 | 42.397
15.5 | 1.283 | 0.03363 | -0.058 | 38.167
16 | 1.247 | 0.03775 | -0.059 | 33.018
16.5 | 1.203 | 0.04191 | -0.06 | 28.7
17 | 1.073 | 0.08029 | -0.053 | 13.367
17.5 | 0.993 | 0.11074 | -0.048 | 8.965
18 | 0.933 | 0.13006 | -0.045 | 7.173

## 62. Re 3M Mach 0.25 (2)
BIGFOIL.COM POLAR EXPORT
NACA67-120 a=0.0
NACA67-120 a=0.0 |  |  |  | Cl Max: | 1.1662 | at alpha= | 19.5 | deg
XFOIL ncrit=9 |  |  |  | L/D Max: | 91.0562 | at alpha= | 3 | deg
Re: | 3000000 |  |  | Cd Min: | 0.06204 | at alpha= | 20 | deg
Mach: | 0.25 |  |  | Cl=0 at alpha= | -0.51445 | deg
|  |  |  | @ Cl=0.1, Cd= | 0.00483
|  |  |  | @ Cl=0.4, Cd= | 0.012435
|  |  |  | @ Cl=0.6, Cd= | 0.016762
alpha (deg) | Cl | Cd | Cm | Cl/Cd
-20 | -1.1112 | 0.05741 | -0.1277 | -19.3555
-19.5 | -1.115 | 0.05166 | -0.1281 | -21.5834
-19 | -1.1152 | 0.04661 | -0.1275 | -23.9262
-18.5 | -1.1056 | 0.04269 | -0.1264 | -25.8983
-18 | -1.093 | 0.03927 | -0.1248 | -27.833
-17.5 | -1.0763 | 0.03631 | -0.123 | -29.642
-17 | -1.0579 | 0.03364 | -0.1208 | -31.4477
-16.5 | -1.0358 | 0.03133 | -0.1185 | -33.061
-16 | -1.0084 | 0.02938 | -0.1165 | -34.3227
-15.5 | -0.98 | 0.02759 | -0.1143 | -35.5201
-15 | -0.9534 | 0.02578 | -0.1117 | -36.9822
-14.5 | -0.923 | 0.02424 | -0.1093 | -38.0776
-14 | -0.8878 | 0.02299 | -0.1073 | -38.6168
-13.5 | -0.8526 | 0.0218 | -0.1053 | -39.1101
-13 | -0.8163 | 0.02069 | -0.1032 | -39.4538
-12.5 | -0.7783 | 0.0197 | -0.1013 | -39.5076
-12 | -0.7404 | 0.01875 | -0.0993 | -39.488
-11.5 | -0.6989 | 0.01797 | -0.0977 | -38.8926
-11 | -0.6564 | 0.01727 | -0.0962 | -38.0081
-10.5 | -0.6158 | 0.01652 | -0.0944 | -37.276
-10 | -0.5711 | 0.01595 | -0.0932 | -35.8056
-9.5 | -0.5273 | 0.01533 | -0.0918 | -34.3966
-9 | -0.4829 | 0.01475 | -0.0906 | -32.739
-8.5 | -0.4385 | 0.01419 | -0.0892 | -30.902
-8 | -0.3941 | 0.01364 | -0.0879 | -28.893
-7.5 | -0.3486 | 0.01315 | -0.0867 | -26.5095
-7 | -0.3046 | 0.01264 | -0.0852 | -24.0981
-6.5 | -0.2648 | 0.01201 | -0.083 | -22.0483
-6 | -0.2284 | 0.01132 | -0.0802 | -20.1767
-5.5 | -0.1919 | 0.01068 | -0.0773 | -17.9682
-5 | -0.1634 | 0.00987 | -0.073 | -16.5552
-4.5 | -0.1426 | 0.00897 | -0.0672 | -15.8974
-4 | -0.1342 | 0.00789 | -0.0588 | -17.0089
-3.5 | -0.144 | 0.00661 | -0.0466 | -21.7852
-3 | -0.1834 | 0.00531 | -0.0278 | -34.5386
-2.5 | -0.2195 | 0.00462 | -0.0082 | -47.5108
-2 | -0.1761 | 0.0045 | -0.0055 | -39.1333
-1.5 | -0.1191 | 0.00454 | -0.0059 | -26.2335
-1 | -0.0605 | 0.00464 | -0.0065 | -13.0388
-0.5 | 0.0018 | 0.00487 | -0.0078 | 0.36961
0 | 0.0638 | 0.00483 | -0.0092 | 13.2091
0.5 | 0.1248 | 0.00483 | -0.0105 | 25.8385
1 | 0.1835 | 0.00464 | -0.0114 | 39.5474
1.5 | 0.2432 | 0.00452 | -0.0124 | 53.8053
2 | 0.3005 | 0.00445 | -0.0128 | 67.5281
2.5 | 0.3576 | 0.00441 | -0.0133 | 81.0884
3 | 0.4052 | 0.00445 | -0.0116 | 91.0562
3.5 | 0.3623 | 0.00516 | 0.0095 | 70.2132
4 | 0.3162 | 0.00678 | 0.0295 | 46.6372
4.5 | 0.3056 | 0.00815 | 0.0418 | 37.4969
5 | 0.3118 | 0.00934 | 0.0504 | 33.3833
5.5 | 0.3299 | 0.01035 | 0.0566 | 31.8744
6 | 0.3546 | 0.01128 | 0.0616 | 31.4362
6.5 | 0.3858 | 0.01209 | 0.0652 | 31.9107
7 | 0.4191 | 0.0129 | 0.0684 | 32.4884
7.5 | 0.453 | 0.01371 | 0.0715 | 33.0416
8 | 0.4895 | 0.01446 | 0.074 | 33.852
8.5 | 0.525 | 0.01529 | 0.0766 | 34.3362
9 | 0.5626 | 0.01609 | 0.0789 | 34.9658
9.5 | 0.6032 | 0.01682 | 0.0806 | 35.8621
10 | 0.6445 | 0.01756 | 0.0822 | 36.7027
10.5 | 0.685 | 0.01834 | 0.0839 | 37.3501
11 | 0.7242 | 0.01921 | 0.0856 | 37.6991
11.5 | 0.7651 | 0.02005 | 0.0871 | 38.1596
12 | 0.8029 | 0.02105 | 0.089 | 38.1425
12.5 | 0.8412 | 0.02205 | 0.0907 | 38.1497
13 | 0.8788 | 0.02312 | 0.0924 | 38.0104
13.5 | 0.9138 | 0.02436 | 0.0943 | 37.5123
14 | 0.9497 | 0.0256 | 0.096 | 37.0977
14.5 | 0.9818 | 0.02707 | 0.098 | 36.2689
15 | 1.0137 | 0.02857 | 0.0999 | 35.4813
15.5 | 1.0418 | 0.03037 | 0.1021 | 34.3036
16 | 1.067 | 0.03241 | 0.1043 | 32.9219
16.5 | 1.0898 | 0.03471 | 0.1064 | 31.3973
17 | 1.111 | 0.03725 | 0.1084 | 29.8255
17.5 | 1.1291 | 0.04015 | 0.1101 | 28.122
18.5 | 1.1565 | 0.04698 | 0.113 | 24.6169
19 | 1.1624 | 0.05132 | 0.114 | 22.65
19.5 | 1.1662 | 0.05615 | 0.1143 | 20.7694
20 | 1.162 | 0.06204 | 0.1139 | 18.7299

## 63. Re 3M Mach 0.50 (1)
BIGFOIL.COM POLAR EXPORT
NACA67-120 a=0.0
NACA67-120 a=0.0 |  |  |  | Cl Max: | 1.173 | at alpha= | 20 | deg
JavaFoil+Calcfoil stall+Eppler ext transition |  |  |  | L/D Max: | 104.437 | at alpha= | 3.5 | deg
Re: | 3000000 |  |  | Cd Min: | 0.00418 | at alpha= | -0.5 | deg
Mach: | 0.5 |  |  | Cl=0 at alpha= | -0.51389 | deg
|  |  |  | @ Cl=0.1, Cd= | 0.0042204
|  |  |  | @ Cl=0.4, Cd= | 0.0044729
|  |  |  | @ Cl=0.6, Cd= | 0.0063903
alpha (deg) | Cl | Cd | Cm | Cl/Cd
-20 | -1.111 | 0.16885 | 0.037 | -6.58
-19.5 | -1.083 | 0.16635 | 0.036 | -6.51
-19 | -1.057 | 0.16467 | 0.035 | -6.419
-18.5 | -1.028 | 0.15564 | 0.034 | -6.607
-18 | -0.997 | 0.15177 | 0.032 | -6.572
-17.5 | -0.969 | 0.14765 | 0.03 | -6.563
-17 | -0.941 | 0.14256 | 0.029 | -6.6
-16.5 | -0.915 | 0.13848 | 0.029 | -6.606
-16 | -0.884 | 0.13217 | 0.027 | -6.688
-15.5 | -0.855 | 0.1266 | 0.025 | -6.757
-15 | -0.827 | 0.12385 | 0.024 | -6.679
-14.5 | -0.799 | 0.11652 | 0.023 | -6.859
-14 | -0.772 | 0.11435 | 0.022 | -6.747
-13.5 | -0.742 | 0.10797 | 0.02 | -6.869
-13 | -0.713 | 0.10273 | 0.019 | -6.945
-12.5 | -0.685 | 0.09948 | 0.018 | -6.89
-12 | -0.657 | 0.09728 | 0.017 | -6.757
-11.5 | -0.629 | 0.09095 | 0.016 | -6.911
-11 | -0.6 | 0.08112 | 0.015 | -7.397
-10.5 | -0.572 | 0.08301 | 0.014 | -6.888
-10 | -0.55 | 0.06534 | 0.017 | -8.419
-9.5 | -0.867 | 0.02077 | 0.025 | -41.755
-9 | -0.963 | 0.019 | 0.024 | -50.709
-8.5 | -0.973 | 0.01751 | 0.022 | -55.547
-8 | -0.953 | 0.01635 | 0.02 | -58.27
-7.5 | -0.917 | 0.01487 | 0.018 | -61.636
-7 | -0.87 | 0.01423 | 0.016 | -61.151
-6.5 | -0.816 | 0.01353 | 0.015 | -60.325
-6 | -0.758 | 0.01292 | 0.013 | -58.633
-5.5 | -0.696 | 0.01235 | 0.011 | -56.308
-5 | -0.631 | 0.01182 | 0.009 | -53.366
-4.5 | -0.563 | 0.0114 | 0.007 | -49.414
-4 | -0.494 | 0.01095 | 0.005 | -45.166
-3.5 | -0.427 | 0.00445 | 0.003 | -96
-3 | -0.357 | 0.00435 | 0.001 | -81.893
-2.5 | -0.285 | 0.00429 | -0.001 | -66.507
-2 | -0.214 | 0.00425 | -0.002 | -50.343
-1.5 | -0.143 | 0.00424 | -0.004 | -33.694
-1 | -0.07 | 0.0042 | -0.006 | -16.737
-0.5 | 0.002 | 0.00418 | -0.008 | 0.519
0 | 0.075 | 0.00421 | -0.01 | 17.727
0.5 | 0.147 | 0.00424 | -0.012 | 34.673
1 | 0.219 | 0.00426 | -0.014 | 51.419
1.5 | 0.291 | 0.00433 | -0.016 | 67.258
2 | 0.363 | 0.00442 | -0.018 | 82.178
2.5 | 0.433 | 0.00452 | -0.02 | 95.888
3 | 0.504 | 0.00493 | -0.021 | 102.125
3.5 | 0.574 | 0.00549 | -0.023 | 104.437
4 | 0.641 | 0.00781 | -0.025 | 82.155
4.5 | 0.709 | 0.0093 | -0.027 | 76.272
5 | 0.776 | 0.01051 | -0.029 | 73.829
5.5 | 0.841 | 0.01338 | -0.031 | 62.848
6 | 0.904 | 0.01407 | -0.033 | 64.294
6.5 | 0.966 | 0.01478 | -0.034 | 65.323
7 | 1.024 | 0.01562 | -0.036 | 65.541
7.5 | 1.073 | 0.01652 | -0.038 | 64.949
8 | 1.112 | 0.01753 | -0.04 | 63.455
8.5 | 1.138 | 0.01856 | -0.042 | 61.293
9 | 1.139 | 0.02058 | -0.044 | 55.36
9.5 | 1.092 | 0.02271 | -0.045 | 48.076
10 | 0.72 | 0.02556 | -0.047 | 28.181
10.5 | 0.633 | 0.07717 | -0.027 | 8.203
11 | 0.658 | 0.08824 | -0.024 | 7.454
11.5 | 0.686 | 0.09299 | -0.025 | 7.375
12 | 0.714 | 0.09582 | -0.026 | 7.448
12.5 | 0.744 | 0.10152 | -0.029 | 7.325
13 | 0.771 | 0.10363 | -0.029 | 7.441
13.5 | 0.799 | 0.11021 | -0.03 | 7.251
14 | 0.828 | 0.11217 | -0.032 | 7.377
14.5 | 0.858 | 0.11939 | -0.035 | 7.186
15 | 0.884 | 0.12152 | -0.035 | 7.278
15.5 | 0.913 | 0.12554 | -0.036 | 7.27
16 | 0.942 | 0.13355 | -0.039 | 7.054
16.5 | 0.973 | 0.14268 | -0.041 | 6.818
17 | 0.998 | 0.14365 | -0.041 | 6.949
17.5 | 1.027 | 0.14834 | -0.043 | 6.921
18 | 1.058 | 0.15202 | -0.046 | 6.963
18.5 | 1.084 | 0.15653 | -0.046 | 6.925
19 | 1.112 | 0.1631 | -0.047 | 6.817
19.5 | 1.141 | 0.16757 | -0.049 | 6.806
20 | 1.173 | 0.16903 | -0.052 | 6.938

## 64. Re 3M Mach 0.50 (2)
BIGFOIL.COM POLAR EXPORT
NACA67-120 a=0.0
NACA67-120 a=0.0 |  |  |  | Cl Max: | 0.9025 | at alpha= | 14 | deg
XFOIL ncrit=9 |  |  |  | L/D Max: | 74.1617 | at alpha= | 3 | deg
Re: | 3000000 |  |  | Cd Min: | 0.13692 | at alpha= | 19 | deg
Mach: | 0.5 |  |  | Cl=0 at alpha= | -0.54043 | deg
|  |  |  | @ Cl=0.1, Cd= | 0.005516
|  |  |  | @ Cl=0.4, Cd= | 0.016596
|  |  |  | @ Cl=0.6, Cd= | 0.021779
alpha (deg) | Cl | Cd | Cm | Cl/Cd
-18 | -0.4783 | 0.1326 | -0.1195 | -3.6071
-17.5 | -0.5109 | 0.11918 | -0.1275 | -4.2868
-17 | -0.5385 | 0.10699 | -0.1347 | -5.0332
-16.5 | -0.5721 | 0.09414 | -0.1425 | -6.0771
-16 | -0.6009 | 0.08193 | -0.15 | -7.3343
-15.5 | -0.6309 | 0.0703 | -0.157 | -8.9744
-15 | -0.669 | 0.05922 | -0.162 | -11.2969
-14.5 | -0.7038 | 0.04997 | -0.1637 | -14.0845
-14 | -0.7377 | 0.04204 | -0.1621 | -17.5476
-13.5 | -0.7559 | 0.03607 | -0.1581 | -20.9565
-13 | -0.7585 | 0.0316 | -0.153 | -24.0032
-12.5 | -0.7464 | 0.02826 | -0.1476 | -26.4119
-12 | -0.7214 | 0.02581 | -0.1426 | -27.9504
-11.5 | -0.6865 | 0.02391 | -0.1382 | -28.7118
-11 | -0.6473 | 0.02232 | -0.1342 | -29.0009
-10.5 | -0.6027 | 0.02105 | -0.1307 | -28.6318
-10 | -0.5549 | 0.01997 | -0.1278 | -27.7867
-9.5 | -0.5076 | 0.01896 | -0.1249 | -26.7722
-9 | -0.4566 | 0.01814 | -0.1225 | -25.1709
-8.5 | -0.4075 | 0.01731 | -0.12 | -23.5413
-8 | -0.3583 | 0.01652 | -0.1176 | -21.6889
-7.5 | -0.3077 | 0.01584 | -0.1155 | -19.4255
-7 | -0.2566 | 0.01521 | -0.1135 | -16.8705
-6.5 | -0.2074 | 0.01456 | -0.1113 | -14.2445
-5.5 | -0.1255 | 0.01297 | -0.1045 | -9.6762
-5 | -0.0913 | 0.01211 | -0.0999 | -7.5392
-4.5 | -0.0675 | 0.01109 | -0.0935 | -6.0866
-4 | -0.0589 | 0.00988 | -0.0843 | -5.9615
-3.5 | -0.0766 | 0.00838 | -0.0699 | -9.1408
-3 | -0.1384 | 0.00627 | -0.0463 | -22.0734
-2.5 | -0.2089 | 0.005 | -0.0189 | -41.78
-2 | -0.1911 | 0.00499 | -0.0088 | -38.2966
-1.5 | -0.1328 | 0.0051 | -0.0075 | -26.0392
-1 | -0.0682 | 0.00535 | -0.0075 | -12.7477
-0.5 | 0.006 | 0.0056 | -0.0097 | 1.0714
0 | 0.0738 | 0.00557 | -0.0107 | 13.2496
0.5 | 0.1369 | 0.00544 | -0.0107 | 25.1654
1 | 0.2017 | 0.00527 | -0.011 | 38.2732
1.5 | 0.2657 | 0.00518 | -0.0111 | 51.2934
2 | 0.3198 | 0.0051 | -0.009 | 62.7059
2.5 | 0.355 | 0.00498 | -0.0028 | 71.2851
3 | 0.376 | 0.00507 | 0.0062 | 74.1617
3.5 | 0.3394 | 0.00622 | 0.0263 | 54.5659
4 | 0.2823 | 0.00831 | 0.049 | 33.9711
4.5 | 0.2568 | 0.01024 | 0.0647 | 25.0781
5 | 0.262 | 0.01166 | 0.0744 | 22.47
5.5 | 0.2812 | 0.01286 | 0.0815 | 21.8663
6 | 0.3089 | 0.01394 | 0.087 | 22.1593
6.5 | 0.3433 | 0.01492 | 0.0914 | 23.0094
7 | 0.3779 | 0.01599 | 0.0956 | 23.6335
7.5 | 0.4158 | 0.01703 | 0.0993 | 24.4157
8 | 0.4527 | 0.01819 | 0.1031 | 24.8873
8.5 | 0.4943 | 0.01928 | 0.1062 | 25.638
9 | 0.5407 | 0.02026 | 0.1087 | 26.6881
9.5 | 0.5848 | 0.02137 | 0.1116 | 27.3655
10 | 0.6287 | 0.02255 | 0.1145 | 27.8803
10.5 | 0.6723 | 0.02382 | 0.1174 | 28.2242
11 | 0.7148 | 0.02525 | 0.1205 | 28.3089
11.5 | 0.7545 | 0.02689 | 0.1238 | 28.0588
12 | 0.7955 | 0.02857 | 0.1269 | 27.8439
12.5 | 0.8318 | 0.03063 | 0.1305 | 27.1564
13 | 0.8643 | 0.03303 | 0.1341 | 26.1671
13.5 | 0.891 | 0.03591 | 0.1378 | 24.812
14 | 0.9025 | 0.03992 | 0.1417 | 22.6077
14.5 | 0.9003 | 0.04512 | 0.1451 | 19.9535
15 | 0.8882 | 0.05153 | 0.1472 | 17.2366
15.5 | 0.8679 | 0.05919 | 0.1475 | 14.6629
16 | 0.8378 | 0.06847 | 0.1454 | 12.236
16.5 | 0.8052 | 0.0789 | 0.141 | 10.2053
17 | 0.7752 | 0.08992 | 0.1352 | 8.621
17.5 | 0.7458 | 0.10147 | 0.1285 | 7.35
18 | 0.7146 | 0.11361 | 0.121 | 6.2899
18.5 | 0.6914 | 0.12509 | 0.114 | 5.5272
19 | 0.6671 | 0.13692 | 0.1067 | 4.8722

## 65. Re 4M Mach 0.00 (1)
BIGFOIL.COM POLAR EXPORT
NACA67-120 a=0.0
NACA67-120 a=0.0 |  |  |  | Cl Max: | 1.459 | at alpha= | 16 | deg
JavaFoil+Calcfoil stall+Eppler ext transition |  |  |  | L/D Max: | 105.865 | at alpha= | 3 | deg
Re: | 4000000 |  |  | Cd Min: | 0.00352 | at alpha= | -1 | deg
Mach: | 0 |  |  | Cl=0 at alpha= | -0.51587 | deg
|  |  |  | @ Cl=0.1, Cd= | 0.0035356
|  |  |  | @ Cl=0.4, Cd= | 0.0041113
|  |  |  | @ Cl=0.6, Cd= | 0.007004
alpha (deg) | Cl | Cd | Cm | Cl/Cd
-20 | -1.241 | 0.08725 | 0.044 | -14.226
-19.5 | -1.316 | 0.05427 | 0.047 | -24.248
-19 | -1.368 | 0.03977 | 0.048 | -34.393
-18.5 | -1.388 | 0.03489 | 0.047 | -39.795
-18 | -1.399 | 0.03162 | 0.046 | -44.253
-17.5 | -1.402 | 0.0301 | 0.045 | -46.576
-17 | -1.405 | 0.02766 | 0.044 | -50.802
-16.5 | -1.403 | 0.02639 | 0.043 | -53.16
-16 | -1.398 | 0.02485 | 0.041 | -56.253
-15.5 | -1.39 | 0.02356 | 0.04 | -59.008
-15 | -1.379 | 0.02231 | 0.039 | -61.791
-14.5 | -1.364 | 0.02119 | 0.037 | -64.35
-14 | -1.346 | 0.02013 | 0.036 | -66.833
-13.5 | -1.324 | 0.01931 | 0.034 | -68.556
-13 | -1.299 | 0.01844 | 0.033 | -70.451
-12.5 | -1.271 | 0.01765 | 0.031 | -72.009
-12 | -1.239 | 0.01682 | 0.03 | -73.694
-11.5 | -1.205 | 0.01606 | 0.029 | -75.022
-11 | -1.168 | 0.0154 | 0.027 | -75.835
-10.5 | -1.128 | 0.01473 | 0.025 | -76.559
-10 | -1.085 | 0.01414 | 0.024 | -76.779
-9.5 | -1.04 | 0.01356 | 0.022 | -76.678
-9 | -0.993 | 0.01264 | 0.021 | -78.571
-8.5 | -0.944 | 0.01219 | 0.019 | -77.431
-8 | -0.892 | 0.01176 | 0.018 | -75.831
-7.5 | -0.839 | 0.01132 | 0.016 | -74.102
-7 | -0.784 | 0.01094 | 0.014 | -71.685
-6.5 | -0.728 | 0.01039 | 0.013 | -70.124
-6 | -0.671 | 0.00999 | 0.011 | -67.179
-5.5 | -0.613 | 0.00969 | 0.009 | -63.249
-5 | -0.554 | 0.00923 | 0.008 | -59.966
-4.5 | -0.494 | 0.00753 | 0.006 | -65.545
-4 | -0.436 | 0.00379 | 0.005 | -115.003
-3.5 | -0.374 | 0.00372 | 0.003 | -100.611
-3 | -0.312 | 0.00365 | 0.001 | -85.558
-2.5 | -0.25 | 0.00358 | 0 | -69.673
-2 | -0.187 | 0.00354 | -0.002 | -52.87
-1.5 | -0.125 | 0.00353 | -0.004 | -35.276
-1 | -0.061 | 0.00352 | -0.005 | -17.447
-0.5 | 0.002 | 0.00352 | -0.007 | 0.538
0 | 0.065 | 0.00353 | -0.009 | 18.454
0.5 | 0.128 | 0.00354 | -0.011 | 36.182
1 | 0.191 | 0.0036 | -0.012 | 53.179
1.5 | 0.254 | 0.00366 | -0.014 | 69.482
2 | 0.317 | 0.00372 | -0.016 | 85.297
2.5 | 0.378 | 0.00409 | -0.017 | 92.331
3 | 0.44 | 0.00415 | -0.019 | 105.865
3.5 | 0.5 | 0.00524 | -0.02 | 95.458
4 | 0.561 | 0.00638 | -0.022 | 87.88
4.5 | 0.621 | 0.00734 | -0.024 | 84.591
5 | 0.68 | 0.0081 | -0.025 | 84.032
5.5 | 0.739 | 0.00922 | -0.027 | 80.203
6 | 0.798 | 0.0101 | -0.029 | 79.029
6.5 | 0.855 | 0.01134 | -0.03 | 75.451
7 | 0.912 | 0.01176 | -0.032 | 77.569
7.5 | 0.967 | 0.01223 | -0.033 | 79.022
8 | 1.019 | 0.01277 | -0.035 | 79.826
8.5 | 1.07 | 0.01327 | -0.037 | 80.624
9 | 1.118 | 0.01379 | -0.038 | 81.059
9.5 | 1.164 | 0.01434 | -0.04 | 81.189
10 | 1.207 | 0.01489 | -0.041 | 81.076
10.5 | 1.248 | 0.01552 | -0.043 | 80.391
11 | 1.285 | 0.01614 | -0.044 | 79.594
11.5 | 1.319 | 0.01754 | -0.046 | 75.176
12 | 1.349 | 0.0184 | -0.047 | 73.315
12.5 | 1.376 | 0.01915 | -0.049 | 71.846
13 | 1.399 | 0.02021 | -0.05 | 69.251
13.5 | 1.419 | 0.02116 | -0.052 | 67.061
14 | 1.434 | 0.02224 | -0.053 | 64.504
14.5 | 1.446 | 0.0234 | -0.054 | 61.806
15 | 1.454 | 0.02473 | -0.056 | 58.792
15.5 | 1.458 | 0.02581 | -0.057 | 56.496
16 | 1.459 | 0.02735 | -0.058 | 53.334
16.5 | 1.455 | 0.02894 | -0.06 | 50.279
17 | 1.449 | 0.03086 | -0.061 | 46.948
17.5 | 1.438 | 0.03307 | -0.062 | 43.49
18 | 1.426 | 0.0352 | -0.063 | 40.505
18.5 | 1.41 | 0.03778 | -0.064 | 37.32
19 | 1.392 | 0.04041 | -0.065 | 34.454
19.5 | 1.358 | 0.048 | -0.065 | 28.298
20 | 1.295 | 0.06731 | -0.063 | 19.238

## 66. Re 4M Mach 0.00 (2)
BIGFOIL.COM POLAR EXPORT
NACA67-120 a=0.0
NACA67-120 a=0.0 |  |  |  | Cl Max: | 1.2629 | at alpha= | 20 | deg
XFOIL ncrit=9 |  |  |  | L/D Max: | 89.0026 | at alpha= | 2.5 | deg
Re: | 4000000 |  |  | Cd Min: | 0.04398 | at alpha= | 20 | deg
Mach: | 0 |  |  | Cl=0 at alpha= | -0.51384 | deg
|  |  |  | @ Cl=0.1, Cd= | 0.0038867
|  |  |  | @ Cl=0.4, Cd= | 0.01091
|  |  |  | @ Cl=0.6, Cd= | 0.01464
alpha (deg) | Cl | Cd | Cm | Cl/Cd
-20 | -1.2326 | 0.03851 | -0.1098 | -32.0073
-19.5 | -1.2174 | 0.03581 | -0.1084 | -33.9961
-19 | -1.2015 | 0.03331 | -0.1067 | -36.0702
-18.5 | -1.1797 | 0.03132 | -0.1051 | -37.666
-18 | -1.1536 | 0.02963 | -0.1038 | -38.9335
-17.5 | -1.1287 | 0.02789 | -0.1022 | -40.4697
-17 | -1.0996 | 0.02646 | -0.1008 | -41.5571
-16.5 | -1.0705 | 0.02506 | -0.0992 | -42.7175
-16 | -1.0376 | 0.02389 | -0.098 | -43.4324
-15.5 | -1.0055 | 0.02273 | -0.0965 | -44.2367
-15 | -0.9728 | 0.02163 | -0.0949 | -44.9746
-14.5 | -0.9398 | 0.02057 | -0.0933 | -45.6879
-14 | -0.9052 | 0.01962 | -0.0917 | -46.1366
-13.5 | -0.8677 | 0.01882 | -0.0905 | -46.1052
-13 | -0.8312 | 0.01798 | -0.089 | -46.2291
-12.5 | -0.7946 | 0.01718 | -0.0874 | -46.2515
-12 | -0.7548 | 0.01649 | -0.0863 | -45.7732
-11.5 | -0.7144 | 0.01582 | -0.0851 | -45.158
-11 | -0.6723 | 0.01525 | -0.0842 | -44.0852
-10.5 | -0.6325 | 0.01461 | -0.0828 | -43.2923
-10 | -0.589 | 0.0141 | -0.082 | -41.773
-9.5 | -0.5455 | 0.01361 | -0.0811 | -40.0808
-9 | -0.5026 | 0.0131 | -0.08 | -38.3664
-8.5 | -0.4595 | 0.01263 | -0.079 | -36.3816
-8 | -0.4162 | 0.01216 | -0.0779 | -34.227
-7.5 | -0.3713 | 0.01175 | -0.077 | -31.6
-7 | -0.3282 | 0.0113 | -0.0758 | -29.0442
-6.5 | -0.2879 | 0.01079 | -0.0741 | -26.6821
-6 | -0.2514 | 0.01019 | -0.0716 | -24.6712
-5.5 | -0.2139 | 0.00965 | -0.0692 | -22.1658
-5 | -0.1814 | 0.00903 | -0.0659 | -20.0886
-4.5 | -0.1545 | 0.00833 | -0.0614 | -18.5474
-4 | -0.1336 | 0.00758 | -0.0557 | -17.6253
-3.5 | -0.1228 | 0.00664 | -0.0479 | -18.494
-3 | -0.1286 | 0.00557 | -0.0364 | -23.088
-2.5 | -0.1481 | 0.00466 | -0.0213 | -31.7811
-2 | -0.1641 | 0.00389 | -0.0063 | -42.1851
-1.5 | -0.1135 | 0.00378 | -0.0058 | -30.0265
-1 | -0.0562 | 0.00374 | -0.0067 | -15.0267
-0.5 | 0.0016 | 0.00385 | -0.0076 | 0.41558
0 | 0.0606 | 0.0039 | -0.0088 | 15.5385
0.5 | 0.12 | 0.00388 | -0.0102 | 30.9278
1 | 0.1788 | 0.00386 | -0.0115 | 46.3212
1.5 | 0.2367 | 0.00385 | -0.0126 | 61.4805
2 | 0.293 | 0.00386 | -0.0133 | 75.9067
2.5 | 0.348 | 0.00391 | -0.0138 | 89.0026
3 | 0.3508 | 0.00437 | -0.0028 | 80.2746
3.5 | 0.3087 | 0.00543 | 0.017 | 56.8508
4 | 0.2881 | 0.00676 | 0.0314 | 42.6183
4.5 | 0.2935 | 0.00781 | 0.0402 | 37.58
5 | 0.3133 | 0.00866 | 0.046 | 36.1778
5.5 | 0.3381 | 0.00946 | 0.0507 | 35.74
6 | 0.3664 | 0.01024 | 0.0547 | 35.7812
6.5 | 0.4 | 0.01091 | 0.0576 | 36.6636
7 | 0.4343 | 0.0116 | 0.0604 | 37.4397
7.5 | 0.4699 | 0.01228 | 0.0628 | 38.2655
8 | 0.5058 | 0.01299 | 0.0651 | 38.9376
8.5 | 0.5428 | 0.01369 | 0.0671 | 39.6494
9 | 0.5816 | 0.01435 | 0.0688 | 40.5296
9.5 | 0.6216 | 0.01498 | 0.0702 | 41.4953
10 | 0.6628 | 0.01559 | 0.0713 | 42.5144
10.5 | 0.7026 | 0.01623 | 0.0726 | 43.2902
11 | 0.7416 | 0.01691 | 0.074 | 43.8557
11.5 | 0.7802 | 0.01763 | 0.0753 | 44.2541
12 | 0.8199 | 0.01833 | 0.0764 | 44.73
12.5 | 0.8576 | 0.01911 | 0.0777 | 44.877
13 | 0.8928 | 0.02003 | 0.0793 | 44.5731
13.5 | 0.9305 | 0.02088 | 0.0805 | 44.5642
14 | 0.9666 | 0.02181 | 0.0817 | 44.3191
14.5 | 0.9989 | 0.02294 | 0.0833 | 43.544
15 | 1.0343 | 0.02396 | 0.0844 | 43.1678
15.5 | 1.0639 | 0.02531 | 0.0861 | 42.0348
16 | 1.0955 | 0.02659 | 0.0874 | 41.1997
16.5 | 1.1207 | 0.0282 | 0.0894 | 39.7411
17 | 1.1464 | 0.02985 | 0.091 | 38.4054
17.5 | 1.1691 | 0.03177 | 0.0928 | 36.7989
18 | 1.1912 | 0.0338 | 0.0943 | 35.2426
18.5 | 1.2136 | 0.03592 | 0.0956 | 33.7862
19 | 1.2298 | 0.0385 | 0.0972 | 31.9429
19.5 | 1.2481 | 0.04104 | 0.0983 | 30.4118
20 | 1.2629 | 0.04398 | 0.0992 | 28.7153

## 67. Re 4M Mach 0.10 (1)
BIGFOIL.COM POLAR EXPORT
NACA67-120 a=0.0
NACA67-120 a=0.0 |  |  |  | Cl Max: | 1.44 | at alpha= | 15 | deg
JavaFoil+Calcfoil stall+Eppler ext transition |  |  |  | L/D Max: | 106.002 | at alpha= | 3 | deg
Re: | 4000000 |  |  | Cd Min: | 0.00352 | at alpha= | -1 | deg
Mach: | 0.1 |  |  | Cl=0 at alpha= | -0.51562 | deg
|  |  |  | @ Cl=0.1, Cd= | 0.0035509
|  |  |  | @ Cl=0.4, Cd= | 0.0041294
|  |  |  | @ Cl=0.6, Cd= | 0.0069551
alpha (deg) | Cl | Cd | Cm | Cl/Cd
-20 | -1.164 | 0.11269 | 0.041 | -10.326
-19.5 | -1.21 | 0.08849 | 0.043 | -13.668
-19 | -1.27 | 0.06165 | 0.045 | -20.606
-18.5 | -1.347 | 0.03807 | 0.047 | -35.389
-18 | -1.367 | 0.03296 | 0.046 | -41.466
-17.5 | -1.373 | 0.03139 | 0.045 | -43.748
-17 | -1.379 | 0.02923 | 0.044 | -47.167
-16.5 | -1.381 | 0.02736 | 0.043 | -50.469
-16 | -1.38 | 0.02551 | 0.041 | -54.083
-15.5 | -1.376 | 0.02373 | 0.04 | -57.982
-15 | -1.366 | 0.02277 | 0.039 | -59.996
-14.5 | -1.354 | 0.02148 | 0.037 | -63.037
-14 | -1.338 | 0.02036 | 0.036 | -65.714
-13.5 | -1.318 | 0.01962 | 0.035 | -67.183
-13 | -1.295 | 0.01871 | 0.033 | -69.201
-12.5 | -1.269 | 0.01781 | 0.032 | -71.228
-12 | -1.238 | 0.01702 | 0.03 | -72.78
-11.5 | -1.205 | 0.01628 | 0.029 | -74.007
-11 | -1.169 | 0.01557 | 0.027 | -75.074
-10.5 | -1.13 | 0.01488 | 0.026 | -75.894
-10 | -1.087 | 0.0143 | 0.024 | -76.054
-9.5 | -1.043 | 0.0137 | 0.022 | -76.119
-9 | -0.996 | 0.01273 | 0.021 | -78.283
-8.5 | -0.947 | 0.01226 | 0.019 | -77.223
-8 | -0.895 | 0.01186 | 0.018 | -75.493
-7.5 | -0.842 | 0.01139 | 0.016 | -73.937
-7 | -0.788 | 0.01102 | 0.014 | -71.456
-6.5 | -0.731 | 0.01046 | 0.013 | -69.956
-6 | -0.674 | 0.01007 | 0.011 | -66.957
-5.5 | -0.616 | 0.00961 | 0.01 | -64.071
-5 | -0.556 | 0.00929 | 0.008 | -59.869
-4.5 | -0.496 | 0.0076 | 0.006 | -65.212
-4 | -0.438 | 0.00379 | 0.005 | -115.387
-3.5 | -0.376 | 0.00373 | 0.003 | -100.707
-3 | -0.313 | 0.00366 | 0.001 | -85.654
-2.5 | -0.251 | 0.0036 | 0 | -69.746
-2 | -0.188 | 0.00355 | -0.002 | -53.011
-1.5 | -0.125 | 0.00353 | -0.004 | -35.417
-1 | -0.062 | 0.00352 | -0.006 | -17.517
-0.5 | 0.002 | 0.00352 | -0.007 | 0.54
0 | 0.065 | 0.00354 | -0.009 | 18.5
0.5 | 0.129 | 0.00356 | -0.011 | 36.217
1 | 0.192 | 0.00361 | -0.012 | 53.225
1.5 | 0.255 | 0.00367 | -0.014 | 69.535
2 | 0.319 | 0.00374 | -0.016 | 85.226
2.5 | 0.38 | 0.00411 | -0.017 | 92.496
3 | 0.442 | 0.00417 | -0.019 | 106.002
3.5 | 0.502 | 0.00528 | -0.021 | 95.117
4 | 0.563 | 0.0063 | -0.022 | 89.459
4.5 | 0.624 | 0.00738 | -0.024 | 84.469
5 | 0.684 | 0.00813 | -0.026 | 84.118
5.5 | 0.743 | 0.00932 | -0.027 | 79.739
6 | 0.801 | 0.01016 | -0.029 | 78.878
6.5 | 0.859 | 0.01142 | -0.03 | 75.208
7 | 0.916 | 0.01183 | -0.032 | 77.452
7.5 | 0.971 | 0.01233 | -0.034 | 78.702
8 | 1.023 | 0.01285 | -0.035 | 79.622
8.5 | 1.074 | 0.01336 | -0.037 | 80.361
9 | 1.122 | 0.01393 | -0.038 | 80.542
9.5 | 1.167 | 0.0145 | -0.04 | 80.483
10 | 1.21 | 0.01504 | -0.042 | 80.453
10.5 | 1.25 | 0.01566 | -0.043 | 79.801
11 | 1.286 | 0.0163 | -0.045 | 78.9
11.5 | 1.319 | 0.01775 | -0.046 | 74.296
12 | 1.348 | 0.01858 | -0.048 | 72.568
12.5 | 1.374 | 0.01945 | -0.049 | 70.63
13 | 1.395 | 0.02051 | -0.05 | 68.025
13.5 | 1.413 | 0.02154 | -0.052 | 65.592
14 | 1.426 | 0.02268 | -0.053 | 62.858
14.5 | 1.435 | 0.02387 | -0.055 | 60.107
15 | 1.44 | 0.02527 | -0.056 | 56.97
15.5 | 1.44 | 0.02674 | -0.057 | 53.868
16 | 1.437 | 0.02808 | -0.059 | 51.193
16.5 | 1.43 | 0.02982 | -0.06 | 47.953
17 | 1.42 | 0.03159 | -0.061 | 44.948
17.5 | 1.405 | 0.0343 | -0.062 | 40.967
18 | 1.388 | 0.03667 | -0.063 | 37.855
18.5 | 1.366 | 0.04022 | -0.064 | 33.961
19 | 1.338 | 0.04521 | -0.065 | 29.586
19.5 | 1.265 | 0.06664 | -0.062 | 18.978
20 | 1.203 | 0.09138 | -0.059 | 13.168

## 68. Re 4M Mach 0.10 (2)
BIGFOIL.COM POLAR EXPORT
NACA67-120 a=0.0
NACA67-120 a=0.0 |  |  |  | Cl Max: | 1.2571 | at alpha= | 20 | deg
XFOIL ncrit=9 |  |  |  | L/D Max: | 89.1582 | at alpha= | 2.5 | deg
Re: | 4000000 |  |  | Cd Min: | 0.0457 | at alpha= | 20 | deg
Mach: | 0.1 |  |  | Cl=0 at alpha= | -0.51379 | deg
|  |  |  | @ Cl=0.1, Cd= | 0.0039069
|  |  |  | @ Cl=0.4, Cd= | 0.01106
|  |  |  | @ Cl=0.6, Cd= | 0.014813
alpha (deg) | Cl | Cd | Cm | Cl/Cd
-20 | -1.2213 | 0.04051 | -0.1132 | -30.1481
-19.5 | -1.209 | 0.03746 | -0.1118 | -32.2744
-19 | -1.1952 | 0.03467 | -0.11 | -34.4736
-18.5 | -1.1767 | 0.03236 | -0.1082 | -36.3628
-18 | -1.1523 | 0.03049 | -0.1067 | -37.7927
-17.5 | -1.1276 | 0.02865 | -0.105 | -39.3578
-17 | -1.0997 | 0.02707 | -0.1035 | -40.6243
-16.5 | -1.0711 | 0.02561 | -0.1018 | -41.8235
-16 | -1.0387 | 0.02436 | -0.1004 | -42.6396
-15.5 | -1.0056 | 0.02319 | -0.0989 | -43.3635
-15 | -0.9731 | 0.02204 | -0.0972 | -44.1515
-14.5 | -0.9401 | 0.02094 | -0.0954 | -44.8949
-14 | -0.9058 | 0.01994 | -0.0937 | -45.4263
-13.5 | -0.8685 | 0.01909 | -0.0924 | -45.495
-13 | -0.8316 | 0.01824 | -0.0908 | -45.5921
-12.5 | -0.7935 | 0.01747 | -0.0894 | -45.4207
-12 | -0.7556 | 0.01667 | -0.0879 | -45.3269
-11.5 | -0.7146 | 0.016 | -0.0867 | -44.6625
-11 | -0.6721 | 0.01542 | -0.0857 | -43.5863
-10.5 | -0.6314 | 0.01479 | -0.0844 | -42.691
-10 | -0.5889 | 0.01423 | -0.0834 | -41.3844
-9.5 | -0.5447 | 0.01374 | -0.0825 | -39.6434
-9 | -0.5014 | 0.01323 | -0.0814 | -37.8987
-8.5 | -0.4574 | 0.01277 | -0.0804 | -35.8183
-8 | -0.4148 | 0.01227 | -0.0791 | -33.806
-7.5 | -0.3696 | 0.01185 | -0.0782 | -31.1899
-7 | -0.3259 | 0.01141 | -0.0771 | -28.5627
-6.5 | -0.2847 | 0.0109 | -0.0754 | -26.1193
-6 | -0.2488 | 0.01028 | -0.0728 | -24.2023
-5.5 | -0.2111 | 0.00973 | -0.0704 | -21.6958
-5 | -0.1776 | 0.00913 | -0.0672 | -19.4524
-4.5 | -0.1515 | 0.00841 | -0.0625 | -18.0143
-4 | -0.1306 | 0.00764 | -0.0568 | -17.0942
-3.5 | -0.1198 | 0.0067 | -0.0489 | -17.8806
-3 | -0.1262 | 0.00561 | -0.0372 | -22.4955
-2.5 | -0.1468 | 0.00465 | -0.0219 | -31.5699
-2 | -0.1649 | 0.0039 | -0.0064 | -42.2821
-1.5 | -0.1141 | 0.00379 | -0.0059 | -30.1055
-1 | -0.0564 | 0.00376 | -0.0068 | -15
-0.5 | 0.0016 | 0.00387 | -0.0077 | 0.41344
0 | 0.061 | 0.00392 | -0.0089 | 15.5612
0.5 | 0.1206 | 0.0039 | -0.0102 | 30.9231
1 | 0.1798 | 0.00388 | -0.0115 | 46.3402
1.5 | 0.2379 | 0.00387 | -0.0126 | 61.4729
2 | 0.2943 | 0.00387 | -0.0133 | 76.0465
2.5 | 0.3495 | 0.00392 | -0.0137 | 89.1582
3 | 0.3506 | 0.00438 | -0.0023 | 80.0457
3.5 | 0.3082 | 0.00546 | 0.0176 | 56.4469
4 | 0.2862 | 0.00682 | 0.0323 | 41.9648
4.5 | 0.2918 | 0.00788 | 0.0411 | 37.0305
5 | 0.3109 | 0.00876 | 0.0471 | 35.4909
5.5 | 0.3359 | 0.00956 | 0.0518 | 35.136
6 | 0.3645 | 0.01034 | 0.0558 | 35.2515
6.5 | 0.3981 | 0.01102 | 0.0588 | 36.1252
7 | 0.4319 | 0.01174 | 0.0617 | 36.7888
7.5 | 0.4686 | 0.0124 | 0.0639 | 37.7903
8 | 0.5042 | 0.01313 | 0.0663 | 38.4006
8.5 | 0.5409 | 0.01386 | 0.0685 | 39.026
9 | 0.5804 | 0.01451 | 0.0701 | 40
9.5 | 0.6211 | 0.01514 | 0.0715 | 41.0238
10 | 0.6627 | 0.01575 | 0.0726 | 42.0762
10.5 | 0.7011 | 0.01646 | 0.0742 | 42.5942
11 | 0.7415 | 0.01712 | 0.0754 | 43.3119
11.5 | 0.7805 | 0.01786 | 0.0768 | 43.701
12 | 0.8206 | 0.01855 | 0.078 | 44.2372
12.5 | 0.8572 | 0.01941 | 0.0795 | 44.1628
13 | 0.8934 | 0.02033 | 0.0811 | 43.9449
13.5 | 0.9318 | 0.02117 | 0.0822 | 44.0151
14 | 0.9663 | 0.0222 | 0.0837 | 43.527
14.5 | 0.9995 | 0.02334 | 0.0853 | 42.8235
15 | 1.0348 | 0.02441 | 0.0865 | 42.3925
15.5 | 1.0642 | 0.02582 | 0.0883 | 41.2161
16.5 | 1.1203 | 0.02886 | 0.0917 | 38.8184
17 | 1.1433 | 0.03075 | 0.0937 | 37.1805
17.5 | 1.168 | 0.03262 | 0.0953 | 35.8063
18 | 1.1887 | 0.03482 | 0.097 | 34.1384
18.5 | 1.2092 | 0.03717 | 0.0984 | 32.5316
19 | 1.2258 | 0.03984 | 0.0998 | 30.7681
19.5 | 1.2436 | 0.04252 | 0.1009 | 29.2474
20 | 1.2571 | 0.0457 | 0.1018 | 27.5077

## 69. Re 4M Mach 0.25 (1)
BIGFOIL.COM POLAR EXPORT
NACA67-120 a=0.0
NACA67-120 a=0.0 |  |  |  | Cl Max: | 1.353 | at alpha= | 13 | deg
JavaFoil+Calcfoil stall+Eppler ext transition |  |  |  | L/D Max: | 98.302 | at alpha= | 3 | deg
Re: | 4000000 |  |  | Cd Min: | 0.00357 | at alpha= | -0.5 | deg
Mach: | 0.25 |  |  | Cl=0 at alpha= | -0.51538 | deg
|  |  |  | @ Cl=0.1, Cd= | 0.0036001
|  |  |  | @ Cl=0.4, Cd= | 0.0042819
|  |  |  | @ Cl=0.6, Cd= | 0.0070926
alpha (deg) | Cl | Cd | Cm | Cl/Cd
-19 | -0.862 | 0.14576 | 0.032 | -5.911
-18.5 | -0.91 | 0.13491 | 0.032 | -6.748
-18 | -0.953 | 0.12306 | 0.033 | -7.746
-17.5 | -0.99 | 0.11331 | 0.033 | -8.735
-17 | -1.053 | 0.08325 | 0.037 | -12.648
-16.5 | -1.188 | 0.03567 | 0.043 | -33.294
-16 | -1.217 | 0.03191 | 0.042 | -38.151
-15.5 | -1.24 | 0.02873 | 0.041 | -43.168
-15 | -1.256 | 0.0264 | 0.04 | -47.577
-14.5 | -1.267 | 0.02404 | 0.038 | -52.679
-14 | -1.269 | 0.02261 | 0.037 | -56.142
-13.5 | -1.266 | 0.02154 | 0.035 | -58.759
-13 | -1.257 | 0.02038 | 0.034 | -61.68
-12.5 | -1.242 | 0.01927 | 0.032 | -64.479
-12 | -1.223 | 0.0183 | 0.031 | -66.81
-11.5 | -1.198 | 0.01741 | 0.029 | -68.803
-11 | -1.169 | 0.01657 | 0.028 | -70.529
-10.5 | -1.135 | 0.01576 | 0.026 | -71.987
-10 | -1.097 | 0.01515 | 0.025 | -72.399
-9.5 | -1.056 | 0.01448 | 0.023 | -72.894
-9 | -1.011 | 0.01379 | 0.021 | -73.3
-8.5 | -0.963 | 0.01285 | 0.02 | -74.991
-8 | -0.913 | 0.01214 | 0.018 | -75.193
-7.5 | -0.86 | 0.01165 | 0.016 | -73.855
-7 | -0.805 | 0.01121 | 0.015 | -71.85
-6.5 | -0.749 | 0.01065 | 0.013 | -70.312
-6 | -0.691 | 0.01027 | 0.011 | -67.257
-5.5 | -0.631 | 0.01021 | 0.01 | -61.786
-5 | -0.57 | 0.00986 | 0.008 | -57.844
-4.5 | -0.509 | 0.00801 | 0.006 | -63.547
-4 | -0.449 | 0.00387 | 0.005 | -115.896
-3.5 | -0.385 | 0.0038 | 0.003 | -101.364
-3 | -0.322 | 0.00373 | 0.001 | -86.197
-2.5 | -0.257 | 0.00365 | 0 | -70.451
-2 | -0.193 | 0.00361 | -0.002 | -53.495
-1.5 | -0.128 | 0.00359 | -0.004 | -35.814
-1 | -0.063 | 0.00358 | -0.006 | -17.695
-0.5 | 0.002 | 0.00357 | -0.007 | 0.546
0 | 0.067 | 0.00359 | -0.009 | 18.687
0.5 | 0.132 | 0.00361 | -0.011 | 36.603
1 | 0.197 | 0.00368 | -0.013 | 53.69
1.5 | 0.262 | 0.00374 | -0.014 | 70.179
2 | 0.327 | 0.0038 | -0.016 | 85.986
2.5 | 0.39 | 0.00422 | -0.018 | 92.323
3 | 0.453 | 0.00461 | -0.019 | 98.302
3.5 | 0.516 | 0.00576 | -0.021 | 89.456
4 | 0.578 | 0.00683 | -0.023 | 84.637
4.5 | 0.64 | 0.00757 | -0.024 | 84.554
5 | 0.701 | 0.0084 | -0.026 | 83.472
5.5 | 0.761 | 0.00962 | -0.028 | 79.191
6 | 0.821 | 0.0112 | -0.03 | 73.324
6.5 | 0.88 | 0.01164 | -0.031 | 75.615
7 | 0.938 | 0.01233 | -0.033 | 76.062
7.5 | 0.993 | 0.01289 | -0.035 | 77.028
8 | 1.045 | 0.01343 | -0.036 | 77.792
8.5 | 1.094 | 0.01403 | -0.038 | 78.017
9 | 1.141 | 0.01464 | -0.039 | 77.945
9.5 | 1.184 | 0.01525 | -0.041 | 77.61
10 | 1.223 | 0.0159 | -0.043 | 76.936
10.5 | 1.258 | 0.01662 | -0.044 | 75.689
11 | 1.288 | 0.01818 | -0.046 | 70.821
11.5 | 1.313 | 0.01909 | -0.047 | 68.786
12 | 1.332 | 0.02015 | -0.049 | 66.109
12.5 | 1.345 | 0.02129 | -0.05 | 63.207
13 | 1.353 | 0.02251 | -0.052 | 60.097
13.5 | 1.353 | 0.02388 | -0.053 | 56.657
14 | 1.347 | 0.02552 | -0.055 | 52.771
14.5 | 1.334 | 0.02712 | -0.056 | 49.173
15 | 1.314 | 0.02914 | -0.057 | 45.084
15.5 | 1.286 | 0.03152 | -0.058 | 40.81
16 | 1.252 | 0.03488 | -0.06 | 35.884
16.5 | 1.212 | 0.03737 | -0.061 | 32.441
17 | 1.144 | 0.04773 | -0.06 | 23.975
17.5 | 1.015 | 0.09327 | -0.052 | 10.879
18 | 0.942 | 0.11977 | -0.048 | 7.866

## 70. Re 4M Mach 0.25 (2)
BIGFOIL.COM POLAR EXPORT
NACA67-120 a=0.0
NACA67-120 a=0.0 |  |  |  | Cl Max: | 1.2118 | at alpha= | 20 | deg
XFOIL ncrit=9 |  |  |  | L/D Max: | 89.6985 | at alpha= | 2.5 | deg
Re: | 4000000 |  |  | Cd Min: | 0.05696 | at alpha= | 20 | deg
Mach: | 0.25 |  |  | Cl=0 at alpha= | -0.5126 | deg
|  |  |  | @ Cl=0.1, Cd= | 0.0039959
|  |  |  | @ Cl=0.4, Cd= | 0.011951
|  |  |  | @ Cl=0.6, Cd= | 0.01583
alpha (deg) | Cl | Cd | Cm | Cl/Cd
-20 | -1.16 | 0.05254 | -0.1283 | -22.0784
-19.5 | -1.1569 | 0.04776 | -0.1279 | -24.2232
-19 | -1.1544 | 0.04326 | -0.1267 | -26.6852
-18.5 | -1.1418 | 0.03982 | -0.1251 | -28.674
-18 | -1.1225 | 0.03695 | -0.1236 | -30.3789
-17.5 | -1.1149 | 0.03351 | -0.1208 | -33.2707
-17 | -1.0917 | 0.03123 | -0.1186 | -34.9568
-16.5 | -1.0667 | 0.02916 | -0.1163 | -36.5809
-16 | -1.0392 | 0.02732 | -0.114 | -38.0381
-15.5 | -1.0071 | 0.02583 | -0.1119 | -38.9895
-15 | -0.9754 | 0.02436 | -0.1097 | -40.0411
-14.5 | -0.9397 | 0.02314 | -0.1077 | -40.6093
-14 | -0.9082 | 0.02179 | -0.1052 | -41.6797
-13.5 | -0.8712 | 0.02072 | -0.1032 | -42.0463
-13 | -0.833 | 0.01975 | -0.1012 | -42.1772
-12.5 | -0.7954 | 0.01875 | -0.0992 | -42.4213
-12 | -0.7547 | 0.01791 | -0.0975 | -42.1385
-11.5 | -0.7138 | 0.0171 | -0.0958 | -41.7427
-11 | -0.6733 | 0.01632 | -0.094 | -41.2561
-10.5 | -0.6287 | 0.0157 | -0.0927 | -40.0446
-10 | -0.5849 | 0.01507 | -0.0914 | -38.8122
-9.5 | -0.5393 | 0.01453 | -0.0902 | -37.1163
-9 | -0.4963 | 0.01392 | -0.0887 | -35.6537
-8.5 | -0.4509 | 0.0134 | -0.0874 | -33.6493
-8 | -0.4046 | 0.01293 | -0.0863 | -31.2916
-7.5 | -0.3591 | 0.01245 | -0.0851 | -28.8434
-7 | -0.315 | 0.01195 | -0.0836 | -26.3598
-6.5 | -0.2717 | 0.01144 | -0.082 | -23.75
-6 | -0.2334 | 0.01082 | -0.0794 | -21.5712
-5.5 | -0.1944 | 0.01026 | -0.0769 | -18.9474
-5 | -0.1603 | 0.00962 | -0.0736 | -16.6632
-4.5 | -0.1333 | 0.0089 | -0.0688 | -14.9775
-4 | -0.1118 | 0.00805 | -0.0629 | -13.8882
-3.5 | -0.1023 | 0.00703 | -0.0546 | -14.5519
-3 | -0.1114 | 0.00584 | -0.0423 | -19.0753
-2.5 | -0.1394 | 0.00468 | -0.0253 | -29.7863
-2 | -0.1687 | 0.00395 | -0.007 | -42.7089
-1.5 | -0.1171 | 0.00386 | -0.0062 | -30.3368
-1 | -0.058 | 0.00385 | -0.007 | -15.0649
-0.5 | 0.0015 | 0.00399 | -0.0079 | 0.37594
0 | 0.063 | 0.00402 | -0.0091 | 15.6716
0.5 | 0.1244 | 0.00398 | -0.0105 | 31.2563
1 | 0.1849 | 0.00395 | -0.0117 | 46.8101
1.5 | 0.2447 | 0.00394 | -0.0127 | 62.1066
2 | 0.3016 | 0.00394 | -0.0131 | 76.5482
2.5 | 0.357 | 0.00398 | -0.0132 | 89.6985
3 | 0.3479 | 0.00441 | 0.0008 | 78.8889
3.5 | 0.3052 | 0.00564 | 0.0209 | 54.1135
4 | 0.2761 | 0.00718 | 0.0371 | 38.454
4.5 | 0.2796 | 0.00832 | 0.0465 | 33.6058
5 | 0.2982 | 0.00926 | 0.0528 | 32.203
5.5 | 0.3232 | 0.01013 | 0.0578 | 31.9052
6 | 0.3534 | 0.01092 | 0.0618 | 32.3626
6.5 | 0.3862 | 0.01169 | 0.0652 | 33.0368
7 | 0.4232 | 0.01239 | 0.0679 | 34.1566
7.5 | 0.4595 | 0.01313 | 0.0706 | 34.9962
8 | 0.4946 | 0.01396 | 0.0734 | 35.4298
8.5 | 0.5335 | 0.0147 | 0.0755 | 36.2925
9 | 0.5754 | 0.01537 | 0.0771 | 37.4366
9.5 | 0.6155 | 0.01612 | 0.079 | 38.1824
10 | 0.6582 | 0.0168 | 0.0804 | 39.1786
10.5 | 0.7008 | 0.01752 | 0.0818 | 40
11 | 0.7413 | 0.01829 | 0.0834 | 40.5303
11.5 | 0.7803 | 0.01916 | 0.0853 | 40.7255
12 | 0.8213 | 0.01998 | 0.0868 | 41.1061
12.5 | 0.8589 | 0.02096 | 0.0887 | 40.9781
13 | 0.8963 | 0.022 | 0.0905 | 40.7409
13.5 | 0.9343 | 0.02304 | 0.0922 | 40.5512
14 | 0.9679 | 0.02434 | 0.0943 | 39.7658
14.5 | 1.0031 | 0.02562 | 0.0961 | 39.153
15 | 1.033 | 0.02722 | 0.0984 | 37.95
15.5 | 1.0619 | 0.02894 | 0.1006 | 36.6932
16 | 1.0877 | 0.03094 | 0.1028 | 35.1551
16.5 | 1.1125 | 0.03307 | 0.1049 | 33.6408
17 | 1.1346 | 0.03542 | 0.1071 | 32.0327
17.5 | 1.152 | 0.03822 | 0.1092 | 30.1413
18 | 1.1706 | 0.04111 | 0.1109 | 28.4748
18.5 | 1.188 | 0.04422 | 0.1122 | 26.8657
19 | 1.2016 | 0.04783 | 0.1133 | 25.1223
19.5 | 1.2092 | 0.05208 | 0.1141 | 23.2181
20 | 1.2118 | 0.05696 | 0.1144 | 21.2746

## 71. Re 4M Mach 0.50 (1)
BIGFOIL.COM POLAR EXPORT
NACA67-120 a=0.0
NACA67-120 a=0.0 |  |  |  | Cl Max: | 1.178 | at alpha= | 20 | deg
JavaFoil+Calcfoil stall+Eppler ext transition |  |  |  | L/D Max: | 94.79 | at alpha= | 3 | deg
Re: | 4000000 |  |  | Cd Min: | 0.00384 | at alpha= | -0.5 | deg
Mach: | 0.5 |  |  | Cl=0 at alpha= | -0.51389 | deg
|  |  |  | @ Cl=0.1, Cd= | 0.0038874
|  |  |  | @ Cl=0.4, Cd= | 0.0044687
|  |  |  | @ Cl=0.6, Cd= | 0.007781
alpha (deg) | Cl | Cd | Cm | Cl/Cd
-20 | -1.112 | 0.16442 | 0.037 | -6.761
-19.5 | -1.083 | 0.15808 | 0.036 | -6.853
-19 | -1.058 | 0.16183 | 0.036 | -6.539
-18.5 | -1.031 | 0.14982 | 0.035 | -6.882
-18 | -0.998 | 0.14744 | 0.032 | -6.769
-17.5 | -0.969 | 0.1404 | 0.031 | -6.905
-17 | -0.941 | 0.13893 | 0.029 | -6.777
-16.5 | -0.916 | 0.13413 | 0.029 | -6.827
-16 | -0.885 | 0.12697 | 0.027 | -6.973
-15.5 | -0.856 | 0.12046 | 0.025 | -7.106
-15 | -0.828 | 0.12057 | 0.024 | -6.864
-14.5 | -0.8 | 0.11281 | 0.023 | -7.089
-14 | -0.772 | 0.11025 | 0.023 | -7.003
-13.5 | -0.742 | 0.10582 | 0.02 | -7.012
-13 | -0.714 | 0.09981 | 0.019 | -7.151
-12.5 | -0.686 | 0.09672 | 0.018 | -7.089
-12 | -0.658 | 0.09492 | 0.018 | -6.928
-11.5 | -0.629 | 0.08747 | 0.017 | -7.194
-11 | -0.601 | 0.07738 | 0.015 | -7.763
-10.5 | -0.572 | 0.07908 | 0.015 | -7.24
-10 | -0.557 | 0.05982 | 0.018 | -9.31
-9.5 | -0.868 | 0.01963 | 0.025 | -44.237
-9 | -0.964 | 0.01803 | 0.024 | -53.486
-8.5 | -0.974 | 0.01664 | 0.022 | -58.536
-8 | -0.954 | 0.01552 | 0.02 | -61.435
-7.5 | -0.917 | 0.01409 | 0.018 | -65.111
-7 | -0.871 | 0.01348 | 0.016 | -64.58
-6.5 | -0.817 | 0.01283 | 0.015 | -63.707
-6 | -0.758 | 0.01226 | 0.013 | -61.847
-5.5 | -0.696 | 0.01173 | 0.011 | -59.366
-5 | -0.631 | 0.01122 | 0.009 | -56.28
-4.5 | -0.564 | 0.01082 | 0.007 | -52.116
-4 | -0.495 | 0.01039 | 0.005 | -47.625
-3.5 | -0.428 | 0.00415 | 0.003 | -103.015
-3 | -0.357 | 0.00406 | 0.001 | -88.034
-2.5 | -0.286 | 0.00398 | -0.001 | -71.887
-2 | -0.215 | 0.0039 | -0.002 | -55.043
-1.5 | -0.143 | 0.00389 | -0.004 | -36.78
-1 | -0.07 | 0.00385 | -0.006 | -18.319
-0.5 | 0.002 | 0.00384 | -0.008 | 0.566
0 | 0.075 | 0.00387 | -0.01 | 19.288
0.5 | 0.147 | 0.00392 | -0.012 | 37.597
1 | 0.22 | 0.00398 | -0.014 | 55.111
1.5 | 0.292 | 0.00407 | -0.016 | 71.799
2 | 0.364 | 0.00414 | -0.018 | 87.964
2.5 | 0.433 | 0.00477 | -0.02 | 90.862
3 | 0.504 | 0.00531 | -0.022 | 94.79
3.5 | 0.572 | 0.00729 | -0.023 | 78.571
4 | 0.641 | 0.0085 | -0.025 | 75.466
4.5 | 0.709 | 0.0095 | -0.027 | 74.686
5 | 0.776 | 0.01079 | -0.029 | 71.917
5.5 | 0.841 | 0.01269 | -0.031 | 66.305
6 | 0.905 | 0.01335 | -0.033 | 67.783
6.5 | 0.966 | 0.01402 | -0.035 | 68.926
7 | 1.025 | 0.01483 | -0.036 | 69.106
7.5 | 1.074 | 0.01567 | -0.038 | 68.521
8 | 1.113 | 0.01662 | -0.04 | 66.977
8.5 | 1.139 | 0.0176 | -0.042 | 64.693
9 | 1.14 | 0.01954 | -0.044 | 58.343
9.5 | 1.093 | 0.02153 | -0.045 | 50.764
10 | 0.722 | 0.02394 | -0.047 | 30.141
10.5 | 0.635 | 0.07447 | -0.028 | 8.522
11 | 0.658 | 0.0853 | -0.025 | 7.716
11.5 | 0.687 | 0.08039 | -0.027 | 8.55
12 | 0.714 | 0.09101 | -0.027 | 7.85
12.5 | 0.744 | 0.09884 | -0.029 | 7.526
13 | 0.771 | 0.09872 | -0.03 | 7.814
13.5 | 0.799 | 0.10517 | -0.031 | 7.6
14 | 0.829 | 0.10786 | -0.033 | 7.688
14.5 | 0.859 | 0.11748 | -0.035 | 7.309
15 | 0.885 | 0.11774 | -0.035 | 7.516
15.5 | 0.913 | 0.12209 | -0.037 | 7.479
16 | 0.945 | 0.12962 | -0.04 | 7.288
16.5 | 0.975 | 0.13835 | -0.042 | 7.045
17 | 0.999 | 0.1404 | -0.041 | 7.113
17.5 | 1.027 | 0.14297 | -0.043 | 7.186
18 | 1.063 | 0.14454 | -0.048 | 7.355
18.5 | 1.085 | 0.15285 | -0.046 | 7.095
19 | 1.112 | 0.15937 | -0.047 | 6.981
19.5 | 1.143 | 0.16129 | -0.05 | 7.089
20 | 1.178 | 0.16172 | -0.054 | 7.285

## 72. Re 4M Mach 0.50 (2)
BIGFOIL.COM POLAR EXPORT
NACA67-120 a=0.0
NACA67-120 a=0.0 |  |  |  | Cl Max: | 0.9434 | at alpha= | 14 | deg
XFOIL ncrit=9 |  |  |  | L/D Max: | 82.181 | at alpha= | 2.5 | deg
Re: | 4000000 |  |  | Cd Min: | 0.13226 | at alpha= | 19 | deg
Mach: | 0.5 |  |  | Cl=0 at alpha= | -0.50755 | deg
|  |  |  | @ Cl=0.1, Cd= | 0.0044759
|  |  |  | @ Cl=0.4, Cd= | 0.015894
|  |  |  | @ Cl=0.6, Cd= | 0.020403
alpha (deg) | Cl | Cd | Cm | Cl/Cd
-18 | -0.515 | 0.12676 | -0.1235 | -4.0628
-17.5 | -0.5612 | 0.11207 | -0.1325 | -5.0076
-17 | -0.5926 | 0.09972 | -0.14 | -5.9426
-16.5 | -0.6224 | 0.08756 | -0.1475 | -7.1083
-16 | -0.6473 | 0.07614 | -0.1546 | -8.5014
-15.5 | -0.6746 | 0.06546 | -0.1604 | -10.3055
-15 | -0.7096 | 0.05532 | -0.1641 | -12.8272
-14.5 | -0.7416 | 0.04679 | -0.1645 | -15.8495
-14 | -0.7698 | 0.03963 | -0.162 | -19.4247
-13.5 | -0.7871 | 0.03395 | -0.1573 | -23.1841
-13 | -0.791 | 0.02959 | -0.1515 | -26.732
-12.5 | -0.7756 | 0.02653 | -0.1459 | -29.2348
-12 | -0.7476 | 0.02425 | -0.1407 | -30.8289
-11.5 | -0.7087 | 0.02257 | -0.1364 | -31.4001
-11 | -0.6666 | 0.02115 | -0.1325 | -31.5177
-10.5 | -0.6196 | 0.01999 | -0.1292 | -30.9955
-10 | -0.5735 | 0.01889 | -0.1259 | -30.36
-9.5 | -0.5223 | 0.01804 | -0.1233 | -28.9523
-9 | -0.4719 | 0.01721 | -0.1207 | -27.4201
-8.5 | -0.422 | 0.01642 | -0.1183 | -25.7004
-8 | -0.3711 | 0.01571 | -0.116 | -23.6219
-7.5 | -0.3185 | 0.0151 | -0.1141 | -21.0927
-7 | -0.2675 | 0.01449 | -0.112 | -18.461
-6.5 | -0.218 | 0.01387 | -0.1098 | -15.7174
-6 | -0.1702 | 0.01328 | -0.1074 | -12.8163
-5.5 | -0.1288 | 0.01253 | -0.104 | -10.2793
-5 | -0.0894 | 0.01176 | -0.1003 | -7.602
-4.5 | -0.0589 | 0.01085 | -0.095 | -5.4286
-4 | -0.0358 | 0.00986 | -0.0883 | -3.6308
-3.5 | -0.0309 | 0.0086 | -0.0782 | -3.593
-3 | -0.0632 | 0.00683 | -0.0607 | -9.2533
-2.5 | -0.1203 | 0.00507 | -0.0371 | -23.7278
-2 | -0.1781 | 0.00427 | -0.0115 | -41.7096
-1.5 | -0.1285 | 0.00427 | -0.0084 | -30.0937
-1 | -0.0652 | 0.00442 | -0.0083 | -14.7511
-0.5 | 0.001 | 0.00461 | -0.0087 | 0.21692
0 | 0.0699 | 0.00452 | -0.0099 | 15.4646
0.5 | 0.1381 | 0.00442 | -0.011 | 31.2443
1 | 0.2038 | 0.00438 | -0.0115 | 46.5297
1.5 | 0.2675 | 0.00433 | -0.0116 | 61.7783
2 | 0.3224 | 0.0043 | -0.0096 | 74.9767
2.5 | 0.3542 | 0.00431 | -0.0027 | 82.181
3 | 0.3166 | 0.00526 | 0.0183 | 60.1901
3.5 | 0.2754 | 0.0069 | 0.0385 | 39.913
4 | 0.2402 | 0.0088 | 0.0565 | 27.2955
4.5 | 0.2358 | 0.01027 | 0.0683 | 22.9601
5 | 0.2494 | 0.0115 | 0.0765 | 21.687
5.5 | 0.2771 | 0.0125 | 0.0822 | 22.168
6 | 0.307 | 0.01354 | 0.0874 | 22.6736
6.5 | 0.3444 | 0.01445 | 0.0914 | 23.8339
7 | 0.383 | 0.0154 | 0.0951 | 24.8701
7.5 | 0.4198 | 0.01647 | 0.099 | 25.4888
8 | 0.461 | 0.01748 | 0.1022 | 26.373
8.5 | 0.5063 | 0.01843 | 0.105 | 27.4715
9 | 0.5528 | 0.01939 | 0.1075 | 28.5095
9.5 | 0.5999 | 0.0204 | 0.1101 | 29.4069
10 | 0.6454 | 0.02154 | 0.1129 | 29.9629
10.5 | 0.6911 | 0.02272 | 0.1157 | 30.4181
11 | 0.7346 | 0.02409 | 0.1188 | 30.494
11.5 | 0.779 | 0.02551 | 0.1219 | 30.537
12 | 0.8202 | 0.02718 | 0.1252 | 30.1766
12.5 | 0.86 | 0.02902 | 0.1287 | 29.6347
13 | 0.8966 | 0.03112 | 0.1323 | 28.8111
13.5 | 0.9259 | 0.03376 | 0.1364 | 27.4259
14 | 0.9434 | 0.03724 | 0.1407 | 25.333
14.5 | 0.9412 | 0.04219 | 0.1449 | 22.3086
15 | 0.924 | 0.04859 | 0.1479 | 19.0163
15.5 | 0.9001 | 0.05619 | 0.1489 | 16.0189
16 | 0.8719 | 0.06496 | 0.1477 | 13.4221
16.5 | 0.8404 | 0.07489 | 0.1441 | 11.2218
17 | 0.8128 | 0.08535 | 0.139 | 9.5231
17.5 | 0.7851 | 0.09643 | 0.1327 | 8.1417
18 | 0.7552 | 0.10823 | 0.1255 | 6.9777
18.5 | 0.7289 | 0.11986 | 0.1182 | 6.0813
19 | 0.6989 | 0.13226 | 0.1104 | 5.2843

## 73. Re 5M Mach 0.00 (1)
BIGFOIL.COM POLAR EXPORT
NACA67-120 a=0.0
NACA67-120 a=0.0 |  |  |  | Cl Max: | 1.46 | at alpha= | 15.5 | deg
JavaFoil+Calcfoil stall+Eppler ext transition |  |  |  | L/D Max: | 90.192 | at alpha= | 2.5 | deg
Re: | 5000000 |  |  | Cd Min: | 0.00331 | at alpha= | -1 | deg
Mach: | 0 |  |  | Cl=0 at alpha= | -0.51587 | deg
|  |  |  | @ Cl=0.1, Cd= | 0.0033933
|  |  |  | @ Cl=0.4, Cd= | 0.0045362
|  |  |  | @ Cl=0.6, Cd= | 0.0074255
alpha (deg) | Cl | Cd | Cm | Cl/Cd
-20 | -1.286 | 0.06245 | 0.047 | -20.589
-19.5 | -1.359 | 0.03907 | 0.049 | -34.769
-19 | -1.376 | 0.03622 | 0.048 | -37.987
-18.5 | -1.392 | 0.03321 | 0.047 | -41.902
-18 | -1.402 | 0.03015 | 0.046 | -46.482
-17.5 | -1.405 | 0.02862 | 0.045 | -49.096
-17 | -1.408 | 0.02634 | 0.044 | -53.447
-16.5 | -1.405 | 0.0251 | 0.043 | -55.981
-16 | -1.4 | 0.02371 | 0.041 | -59.042
-15.5 | -1.392 | 0.02249 | 0.04 | -61.874
-15 | -1.38 | 0.02135 | 0.039 | -64.639
-14.5 | -1.365 | 0.02027 | 0.037 | -67.336
-14 | -1.347 | 0.01933 | 0.036 | -69.693
-13.5 | -1.325 | 0.01852 | 0.034 | -71.534
-13 | -1.3 | 0.01766 | 0.033 | -73.615
-12.5 | -1.272 | 0.01691 | 0.032 | -75.209
-12 | -1.24 | 0.01613 | 0.03 | -76.894
-11.5 | -1.206 | 0.0154 | 0.029 | -78.293
-11 | -1.169 | 0.01477 | 0.027 | -79.112
-10.5 | -1.129 | 0.01413 | 0.025 | -79.847
-10 | -1.086 | 0.01356 | 0.024 | -80.065
-9.5 | -1.041 | 0.01302 | 0.022 | -79.966
-9 | -0.994 | 0.01212 | 0.021 | -81.958
-8.5 | -0.944 | 0.01169 | 0.019 | -80.767
-8 | -0.893 | 0.01128 | 0.018 | -79.146
-7.5 | -0.84 | 0.01086 | 0.016 | -77.336
-7 | -0.785 | 0.01049 | 0.014 | -74.85
-6.5 | -0.729 | 0.0102 | 0.013 | -71.456
-6 | -0.672 | 0.00983 | 0.011 | -68.35
-5.5 | -0.613 | 0.00931 | 0.009 | -65.883
-5 | -0.554 | 0.009 | 0.008 | -61.533
-4.5 | -0.494 | 0.008 | 0.006 | -61.753
-4 | -0.433 | 0.00647 | 0.005 | -66.9
-3.5 | -0.374 | 0.00397 | 0.003 | -94.124
-3 | -0.312 | 0.0035 | 0.001 | -89.302
-2.5 | -0.25 | 0.00344 | 0 | -72.599
-2 | -0.187 | 0.00339 | -0.002 | -55.292
-1.5 | -0.125 | 0.00334 | -0.004 | -37.347
-1 | -0.061 | 0.00331 | -0.005 | -18.544
-0.5 | 0.002 | 0.00331 | -0.007 | 0.573
0 | 0.065 | 0.00336 | -0.009 | 19.413
0.5 | 0.128 | 0.00342 | -0.011 | 37.485
1 | 0.191 | 0.00347 | -0.012 | 55.206
1.5 | 0.254 | 0.00352 | -0.014 | 72.286
2 | 0.317 | 0.0037 | -0.016 | 85.526
2.5 | 0.378 | 0.00419 | -0.017 | 90.192
3 | 0.439 | 0.00515 | -0.019 | 85.211
3.5 | 0.5 | 0.00604 | -0.021 | 82.755
4 | 0.561 | 0.00686 | -0.022 | 81.663
4.5 | 0.621 | 0.00773 | -0.024 | 80.273
5 | 0.681 | 0.0084 | -0.025 | 81.022
5.5 | 0.74 | 0.0093 | -0.027 | 79.542
6 | 0.798 | 0.01034 | -0.029 | 77.194
6.5 | 0.856 | 0.0109 | -0.03 | 78.537
7 | 0.913 | 0.01128 | -0.032 | 80.93
7.5 | 0.967 | 0.01173 | -0.034 | 82.453
8 | 1.02 | 0.01226 | -0.035 | 83.196
8.5 | 1.07 | 0.01273 | -0.037 | 84.048
9 | 1.119 | 0.01324 | -0.038 | 84.515
9.5 | 1.165 | 0.01375 | -0.04 | 84.686
10 | 1.208 | 0.01431 | -0.041 | 84.4
10.5 | 1.248 | 0.01489 | -0.043 | 83.833
11 | 1.286 | 0.01548 | -0.044 | 83.044
11.5 | 1.319 | 0.01685 | -0.046 | 78.292
12 | 1.35 | 0.01768 | -0.047 | 76.359
12.5 | 1.377 | 0.0184 | -0.049 | 74.831
13 | 1.4 | 0.01941 | -0.05 | 72.163
13.5 | 1.42 | 0.02033 | -0.052 | 69.856
14 | 1.436 | 0.02134 | -0.053 | 67.289
14.5 | 1.447 | 0.02243 | -0.054 | 64.53
15 | 1.455 | 0.02367 | -0.056 | 61.496
15.5 | 1.46 | 0.02475 | -0.057 | 58.98
16 | 1.46 | 0.02618 | -0.058 | 55.78
16.5 | 1.457 | 0.02771 | -0.06 | 52.582
17 | 1.451 | 0.02952 | -0.061 | 49.148
17.5 | 1.44 | 0.03163 | -0.062 | 45.54
18 | 1.428 | 0.03363 | -0.063 | 42.459
18.5 | 1.413 | 0.03599 | -0.064 | 39.251
19 | 1.395 | 0.03805 | -0.066 | 36.671
19.5 | 1.37 | 0.04294 | -0.066 | 31.917
20 | 1.334 | 0.05059 | -0.066 | 26.369

## 74. Re 5M Mach 0.00 (2)
BIGFOIL.COM POLAR EXPORT
NACA67-120 a=0.0
NACA67-120 a=0.0 |  |  |  | Cl Max: | 1.2862 | at alpha= | 20 | deg
XFOIL ncrit=9 |  |  |  | L/D Max: | 85.5469 | at alpha= | 2.5 | deg
Re: | 5000000 |  |  | Cd Min: | 0.04195 | at alpha= | 20 | deg
Mach: | 0 |  |  | Cl=0 at alpha= | -0.5182 | deg
|  |  |  | @ Cl=0.1, Cd= | 0.0034433
|  |  |  | @ Cl=0.4, Cd= | 0.010615
|  |  |  | @ Cl=0.6, Cd= | 0.013947
alpha (deg) | Cl | Cd | Cm | Cl/Cd
-20 | -1.2622 | 0.03619 | -0.108 | -34.877
-19.5 | -1.2399 | 0.03412 | -0.1069 | -36.3394
-19 | -1.219 | 0.03201 | -0.1054 | -38.0818
-18.5 | -1.1958 | 0.03009 | -0.1039 | -39.7408
-18 | -1.1679 | 0.02852 | -0.1027 | -40.9502
-17.5 | -1.1451 | 0.02672 | -0.1007 | -42.8555
-17 | -1.1183 | 0.02523 | -0.099 | -44.3242
-16.5 | -1.0866 | 0.02401 | -0.0976 | -45.2561
-16 | -1.0559 | 0.02279 | -0.096 | -46.3317
-15.5 | -1.0218 | 0.02177 | -0.0946 | -46.9362
-15 | -0.9864 | 0.02085 | -0.0933 | -47.3094
-14.5 | -0.9533 | 0.01983 | -0.0916 | -48.0736
-14 | -0.9167 | 0.01894 | -0.0903 | -48.4002
-13.5 | -0.8794 | 0.01811 | -0.089 | -48.5588
-13 | -0.8424 | 0.0173 | -0.0876 | -48.6936
-12.5 | -0.8045 | 0.01653 | -0.0862 | -48.6691
-12 | -0.7651 | 0.01583 | -0.0849 | -48.3323
-11.5 | -0.724 | 0.01522 | -0.0839 | -47.569
-11 | -0.6846 | 0.01456 | -0.0825 | -47.0192
-10.5 | -0.6414 | 0.01405 | -0.0816 | -45.6512
-10 | -0.5988 | 0.01352 | -0.0806 | -44.2899
-9.5 | -0.5548 | 0.01306 | -0.0797 | -42.4809
-9 | -0.5125 | 0.01256 | -0.0785 | -40.8041
-8.5 | -0.4694 | 0.0121 | -0.0774 | -38.7934
-8 | -0.4242 | 0.01171 | -0.0766 | -36.2254
-7.5 | -0.3805 | 0.01128 | -0.0755 | -33.7323
-7 | -0.3376 | 0.01086 | -0.0743 | -31.0866
-6.5 | -0.2951 | 0.01044 | -0.0729 | -28.2663
-6 | -0.2559 | 0.00992 | -0.0708 | -25.7964
-5.5 | -0.2179 | 0.00938 | -0.0685 | -23.2303
-5 | -0.1821 | 0.00882 | -0.0658 | -20.6463
-4.5 | -0.1505 | 0.00818 | -0.0622 | -18.3985
-4 | -0.1235 | 0.00749 | -0.0576 | -16.4887
-3.5 | -0.1036 | 0.00672 | -0.0515 | -15.4167
-3 | -0.0945 | 0.00584 | -0.0431 | -16.1815
-2.5 | -0.0964 | 0.00495 | -0.0321 | -19.4747
-2 | -0.1228 | 0.00419 | -0.0151 | -29.3079
-1.5 | -0.1126 | 0.00346 | -0.0059 | -32.5434
-1 | -0.0556 | 0.00343 | -0.0068 | -16.2099
-0.5 | 0.0021 | 0.00339 | -0.0078 | 0.61947
0 | 0.0611 | 0.00341 | -0.009 | 17.9179
0.5 | 0.1195 | 0.00346 | -0.0101 | 34.5376
1 | 0.1789 | 0.00347 | -0.0116 | 51.5562
1.5 | 0.2364 | 0.00347 | -0.0126 | 68.1268
2 | 0.2927 | 0.00352 | -0.0133 | 83.1534
2.5 | 0.3285 | 0.00384 | -0.0096 | 85.5469
3 | 0.2994 | 0.0046 | 0.0081 | 65.087
3.5 | 0.2753 | 0.0058 | 0.0237 | 47.4655
4 | 0.2695 | 0.00699 | 0.0349 | 38.5551
4.5 | 0.2806 | 0.00792 | 0.0426 | 35.4293
5 | 0.3074 | 0.0086 | 0.0471 | 35.7442
5.5 | 0.3362 | 0.0093 | 0.0511 | 36.1505
6 | 0.3663 | 0.01001 | 0.0548 | 36.5934
6.5 | 0.4014 | 0.01064 | 0.0575 | 37.7256
7 | 0.4386 | 0.01124 | 0.0598 | 39.0214
7.5 | 0.475 | 0.01189 | 0.062 | 39.9495
8 | 0.5098 | 0.01262 | 0.0646 | 40.3962
8.5 | 0.5495 | 0.01322 | 0.0662 | 41.5658
9 | 0.5905 | 0.01379 | 0.0675 | 42.8209
9.5 | 0.6298 | 0.01444 | 0.0691 | 43.615
10 | 0.6711 | 0.01503 | 0.0702 | 44.6507
10.5 | 0.7131 | 0.0156 | 0.0712 | 45.7115
11 | 0.7533 | 0.01626 | 0.0724 | 46.3284
11.5 | 0.7916 | 0.017 | 0.0738 | 46.5647
12 | 0.8317 | 0.01769 | 0.0748 | 47.0153
12.5 | 0.8704 | 0.01843 | 0.0761 | 47.2273
13 | 0.9066 | 0.01927 | 0.0776 | 47.0472
13.5 | 0.9436 | 0.0201 | 0.0789 | 46.9453
14 | 0.98 | 0.02099 | 0.0801 | 46.6889
14.5 | 1.0133 | 0.02203 | 0.0817 | 45.9964
15 | 1.0471 | 0.02308 | 0.0831 | 45.3683
15.5 | 1.0794 | 0.02425 | 0.0846 | 44.5113
16 | 1.1067 | 0.02572 | 0.0865 | 43.0288
16.5 | 1.1346 | 0.0272 | 0.0881 | 41.7132
17 | 1.1609 | 0.02883 | 0.0898 | 40.2671
17.5 | 1.1838 | 0.03069 | 0.0916 | 38.5728
18 | 1.2068 | 0.0326 | 0.0932 | 37.0184
18.5 | 1.2302 | 0.03456 | 0.0946 | 35.5961
19 | 1.2516 | 0.03674 | 0.0958 | 34.0664
20 | 1.2862 | 0.04195 | 0.0981 | 30.6603

## 75. Re 5M Mach 0.10 (1)
BIGFOIL.COM POLAR EXPORT
NACA67-120 a=0.0
NACA67-120 a=0.0 |  |  |  | Cl Max: | 1.442 | at alpha= | 15.5 | deg
JavaFoil+Calcfoil stall+Eppler ext transition |  |  |  | L/D Max: | 92.905 | at alpha= | 2.5 | deg
Re: | 5000000 |  |  | Cd Min: | 0.00333 | at alpha= | -0.5 | deg
Mach: | 0.1 |  |  | Cl=0 at alpha= | -0.51562 | deg
|  |  |  | @ Cl=0.1, Cd= | 0.0034073
|  |  |  | @ Cl=0.4, Cd= | 0.0044474
|  |  |  | @ Cl=0.6, Cd= | 0.007458
alpha (deg) | Cl | Cd | Cm | Cl/Cd
-20 | -1.19 | 0.09291 | 0.044 | -12.805
-19.5 | -1.251 | 0.06479 | 0.046 | -19.308
-19 | -1.33 | 0.03949 | 0.048 | -33.678
-18.5 | -1.354 | 0.03493 | 0.047 | -38.753
-18 | -1.369 | 0.03134 | 0.046 | -43.676
-17.5 | -1.376 | 0.02962 | 0.045 | -46.457
-17 | -1.381 | 0.02768 | 0.044 | -49.895
-16.5 | -1.383 | 0.026 | 0.043 | -53.19
-16 | -1.382 | 0.02434 | 0.042 | -56.789
-15.5 | -1.377 | 0.02266 | 0.04 | -60.789
-15 | -1.368 | 0.02175 | 0.039 | -62.889
-14.5 | -1.355 | 0.02053 | 0.037 | -66.017
-14 | -1.339 | 0.01955 | 0.036 | -68.513
-13.5 | -1.319 | 0.01879 | 0.035 | -70.228
-13 | -1.296 | 0.01797 | 0.033 | -72.139
-12.5 | -1.269 | 0.01707 | 0.032 | -74.349
-12 | -1.239 | 0.01632 | 0.03 | -75.933
-11.5 | -1.206 | 0.01562 | 0.029 | -77.197
-11 | -1.17 | 0.01497 | 0.027 | -78.139
-10.5 | -1.13 | 0.01428 | 0.026 | -79.165
-10 | -1.088 | 0.01372 | 0.024 | -79.32
-9.5 | -1.044 | 0.01312 | 0.022 | -79.555
-9 | -0.997 | 0.01223 | 0.021 | -81.491
-8.5 | -0.947 | 0.01176 | 0.019 | -80.554
-8 | -0.896 | 0.01137 | 0.018 | -78.797
-7.5 | -0.843 | 0.01092 | 0.016 | -77.227
-7 | -0.788 | 0.01057 | 0.014 | -74.612
-6.5 | -0.732 | 0.01025 | 0.013 | -71.432
-6 | -0.675 | 0.00991 | 0.011 | -68.055
-5.5 | -0.616 | 0.00936 | 0.01 | -65.799
-5 | -0.557 | 0.00904 | 0.008 | -61.536
-4.5 | -0.496 | 0.00804 | 0.006 | -61.692
-4 | -0.435 | 0.00655 | 0.005 | -66.437
-3.5 | -0.375 | 0.00399 | 0.003 | -94.126
-3 | -0.314 | 0.00351 | 0.001 | -89.364
-2.5 | -0.251 | 0.00346 | 0 | -72.665
-2 | -0.188 | 0.0034 | -0.002 | -55.316
-1.5 | -0.125 | 0.00335 | -0.004 | -37.365
-1 | -0.062 | 0.00334 | -0.006 | -18.497
-0.5 | 0.002 | 0.00333 | -0.007 | 0.572
0 | 0.065 | 0.00338 | -0.009 | 19.363
0.5 | 0.129 | 0.00343 | -0.011 | 37.642
1 | 0.192 | 0.00347 | -0.012 | 55.428
1.5 | 0.256 | 0.00352 | -0.014 | 72.566
2 | 0.318 | 0.00371 | -0.016 | 85.808
2.5 | 0.38 | 0.00409 | -0.017 | 92.905
3 | 0.441 | 0.00518 | -0.019 | 85.115
3.5 | 0.502 | 0.00608 | -0.021 | 82.646
4 | 0.563 | 0.0069 | -0.022 | 81.58
4.5 | 0.624 | 0.00782 | -0.024 | 79.777
5 | 0.684 | 0.00846 | -0.026 | 80.861
5.5 | 0.743 | 0.00934 | -0.027 | 79.556
6 | 0.802 | 0.0104 | -0.029 | 77.094
6.5 | 0.86 | 0.01097 | -0.03 | 78.368
7 | 0.917 | 0.01135 | -0.032 | 80.753
7.5 | 0.971 | 0.01183 | -0.034 | 82.075
8 | 1.024 | 0.01234 | -0.035 | 82.992
8.5 | 1.074 | 0.01282 | -0.037 | 83.782
9 | 1.122 | 0.01336 | -0.038 | 83.981
9.5 | 1.168 | 0.01392 | -0.04 | 83.906
10 | 1.211 | 0.01444 | -0.042 | 83.887
10.5 | 1.251 | 0.01502 | -0.043 | 83.273
11 | 1.287 | 0.01567 | -0.045 | 82.18
11.5 | 1.32 | 0.01705 | -0.046 | 77.42
12 | 1.349 | 0.01783 | -0.048 | 75.672
12.5 | 1.375 | 0.01865 | -0.049 | 73.689
13 | 1.396 | 0.01968 | -0.051 | 70.949
13.5 | 1.414 | 0.02068 | -0.052 | 68.378
14 | 1.427 | 0.02176 | -0.053 | 65.587
14.5 | 1.436 | 0.0229 | -0.055 | 62.722
15 | 1.441 | 0.02414 | -0.056 | 59.689
15.5 | 1.442 | 0.02553 | -0.057 | 56.486
16 | 1.439 | 0.02685 | -0.059 | 53.61
16.5 | 1.432 | 0.02856 | -0.06 | 50.134
17 | 1.422 | 0.03024 | -0.061 | 47.032
17.5 | 1.407 | 0.03267 | -0.062 | 43.08
18 | 1.39 | 0.03485 | -0.063 | 39.895
18.5 | 1.37 | 0.03791 | -0.065 | 36.135
19 | 1.345 | 0.04128 | -0.065 | 32.587
19.5 | 1.306 | 0.04921 | -0.065 | 26.545
20 | 1.236 | 0.07149 | -0.063 | 17.289

## 76. Re 5M Mach 0.10 (2)
BIGFOIL.COM POLAR EXPORT
NACA67-120 a=0.0
NACA67-120 a=0.0 |  |  |  | Cl Max: | 1.2818 | at alpha= | 20 | deg
XFOIL ncrit=9 |  |  |  | L/D Max: | 85.5844 | at alpha= | 2.5 | deg
Re: | 5000000 |  |  | Cd Min: | 0.0435 | at alpha= | 20 | deg
Mach: | 0.1 |  |  | Cl=0 at alpha= | -0.51893 | deg
|  |  |  | @ Cl=0.1, Cd= | 0.0034595
|  |  |  | @ Cl=0.4, Cd= | 0.010743
|  |  |  | @ Cl=0.6, Cd= | 0.014146
alpha (deg) | Cl | Cd | Cm | Cl/Cd
-20 | -1.2582 | 0.03761 | -0.1112 | -33.4539
-19.5 | -1.238 | 0.03527 | -0.11 | -35.1007
-19 | -1.219 | 0.03293 | -0.1084 | -37.0179
-18.5 | -1.1921 | 0.03116 | -0.1072 | -38.2574
-18 | -1.1661 | 0.02939 | -0.1058 | -39.6768
-17.5 | -1.1451 | 0.0274 | -0.1035 | -41.792
-17 | -1.117 | 0.02591 | -0.1019 | -43.1108
-16.5 | -1.0877 | 0.02453 | -0.1001 | -44.3416
-16 | -1.0557 | 0.02331 | -0.0985 | -45.2896
-15.5 | -1.0237 | 0.02215 | -0.0968 | -46.2167
-15 | -0.9879 | 0.02119 | -0.0955 | -46.621
-14.5 | -0.9524 | 0.02024 | -0.094 | -47.0553
-14 | -0.9177 | 0.01923 | -0.0923 | -47.7223
-13.5 | -0.8804 | 0.01837 | -0.0909 | -47.926
-13 | -0.8415 | 0.0176 | -0.0896 | -47.8125
-12.5 | -0.8053 | 0.01674 | -0.0879 | -48.1063
-12 | -0.7655 | 0.01602 | -0.0866 | -47.784
-11.5 | -0.7239 | 0.0154 | -0.0855 | -47.0065
-11 | -0.6836 | 0.01476 | -0.0842 | -46.3144
-10.5 | -0.6413 | 0.0142 | -0.0831 | -45.162
-10 | -0.5986 | 0.01365 | -0.082 | -43.8535
-9.5 | -0.5541 | 0.01319 | -0.0811 | -42.0091
-9 | -0.5106 | 0.01271 | -0.08 | -40.1731
-8.5 | -0.4684 | 0.01221 | -0.0787 | -38.362
-8 | -0.4229 | 0.01181 | -0.0779 | -35.8086
-7.5 | -0.3787 | 0.01139 | -0.0768 | -33.2485
-7 | -0.3348 | 0.01098 | -0.0756 | -30.4918
-6.5 | -0.2929 | 0.01053 | -0.074 | -27.8158
-6 | -0.2534 | 0.01001 | -0.072 | -25.3147
-5.5 | -0.2146 | 0.00947 | -0.0698 | -22.661
-5 | -0.179 | 0.00889 | -0.0669 | -20.135
-4.5 | -0.1472 | 0.00825 | -0.0633 | -17.8424
-4 | -0.1205 | 0.00755 | -0.0587 | -15.9603
-3.5 | -0.0998 | 0.00678 | -0.0527 | -14.7198
-3 | -0.0919 | 0.00588 | -0.044 | -15.6293
-2.5 | -0.094 | 0.00498 | -0.0329 | -18.8755
-2 | -0.1227 | 0.00419 | -0.0154 | -29.284
-1.5 | -0.1132 | 0.00347 | -0.006 | -32.6225
-1 | -0.0559 | 0.00344 | -0.0068 | -16.25
-0.5 | 0.0022 | 0.0034 | -0.0078 | 0.64706
0 | 0.0614 | 0.00342 | -0.009 | 17.9532
0.5 | 0.1201 | 0.00348 | -0.0102 | 34.5115
1 | 0.1799 | 0.00348 | -0.0116 | 51.6954
1.5 | 0.2376 | 0.00348 | -0.0126 | 68.2759
2 | 0.2941 | 0.00353 | -0.0133 | 83.3144
2.5 | 0.3295 | 0.00385 | -0.0094 | 85.5844
3 | 0.2987 | 0.00462 | 0.0087 | 64.6537
3.5 | 0.274 | 0.00584 | 0.0244 | 46.9178
4 | 0.2678 | 0.00704 | 0.0358 | 38.0398
4.5 | 0.2789 | 0.00799 | 0.0435 | 34.9061
5 | 0.3051 | 0.00869 | 0.0481 | 35.1093
5.5 | 0.3343 | 0.00939 | 0.0521 | 35.6017
6 | 0.3641 | 0.01013 | 0.0559 | 35.9427
6.5 | 0.3998 | 0.01074 | 0.0586 | 37.2253
7 | 0.4366 | 0.01137 | 0.061 | 38.3993
7.5 | 0.473 | 0.01203 | 0.0633 | 39.3184
8 | 0.5087 | 0.01275 | 0.0657 | 39.898
8.5 | 0.5487 | 0.01335 | 0.0674 | 41.1011
9 | 0.5887 | 0.01397 | 0.0689 | 42.1403
9.5 | 0.6292 | 0.0146 | 0.0704 | 43.0959
10 | 0.6708 | 0.01519 | 0.0716 | 44.1606
10.5 | 0.7132 | 0.01577 | 0.0726 | 45.2251
11 | 0.7521 | 0.0165 | 0.074 | 45.5818
11.5 | 0.792 | 0.01721 | 0.0753 | 46.0198
12 | 0.8324 | 0.01791 | 0.0764 | 46.4768
12.5 | 0.8703 | 0.01871 | 0.0778 | 46.5152
13 | 0.9071 | 0.01956 | 0.0793 | 46.3753
13.5 | 0.9448 | 0.0204 | 0.0806 | 46.3137
14 | 0.9805 | 0.02136 | 0.0821 | 45.9036
14.5 | 1.0142 | 0.02241 | 0.0837 | 45.2566
15 | 1.0476 | 0.02353 | 0.0852 | 44.5219
15.5 | 1.0776 | 0.02486 | 0.0871 | 43.3467
16 | 1.107 | 0.02628 | 0.0888 | 42.1233
16.5 | 1.1328 | 0.02793 | 0.0907 | 40.5585
17 | 1.1608 | 0.02953 | 0.0922 | 39.3092
17.5 | 1.1817 | 0.03159 | 0.0943 | 37.4074
18 | 1.2052 | 0.03355 | 0.0959 | 35.9225
18.5 | 1.2293 | 0.03554 | 0.0972 | 34.5892
19 | 1.2504 | 0.03784 | 0.0985 | 33.0444
19.5 | 1.2676 | 0.04055 | 0.0997 | 31.2602
20 | 1.2818 | 0.0435 | 0.1009 | 29.4667

## 77. Re 5M Mach 0.25 (1)
BIGFOIL.COM POLAR EXPORT
NACA67-120 a=0.0
NACA67-120 a=0.0 |  |  |  | Cl Max: | 1.355 | at alpha= | 13.5 | deg
JavaFoil+Calcfoil stall+Eppler ext transition |  |  |  | L/D Max: | 85.696 | at alpha= | 2.5 | deg
Re: | 5000000 |  |  | Cd Min: | 0.00337 | at alpha= | -1 | deg
Mach: | 0.25 |  |  | Cl=0 at alpha= | -0.51538 | deg
|  |  |  | @ Cl=0.1, Cd= | 0.0034603
|  |  |  | @ Cl=0.4, Cd= | 0.0047111
|  |  |  | @ Cl=0.6, Cd= | 0.0073374
alpha (deg) | Cl | Cd | Cm | Cl/Cd
-19 | -0.865 | 0.14071 | 0.033 | -6.146
-18.5 | -0.914 | 0.12961 | 0.034 | -7.055
-18 | -0.961 | 0.11503 | 0.035 | -8.352
-17.5 | -0.999 | 0.10471 | 0.035 | -9.544
-17 | -1.139 | 0.04266 | 0.043 | -26.705
-16.5 | -1.195 | 0.03224 | 0.043 | -37.064
-16 | -1.22 | 0.03011 | 0.042 | -40.533
-15.5 | -1.243 | 0.02712 | 0.041 | -45.828
-15 | -1.258 | 0.02504 | 0.04 | -50.248
-14.5 | -1.268 | 0.02297 | 0.038 | -55.228
-14 | -1.271 | 0.0216 | 0.037 | -58.826
-13.5 | -1.267 | 0.02058 | 0.035 | -61.575
-13 | -1.258 | 0.01952 | 0.034 | -64.449
-12.5 | -1.243 | 0.01846 | 0.032 | -67.362
-12 | -1.223 | 0.01754 | 0.031 | -69.753
-11.5 | -1.199 | 0.0167 | 0.029 | -71.768
-11 | -1.169 | 0.01589 | 0.028 | -73.6
-10.5 | -1.136 | 0.01513 | 0.026 | -75.067
-10 | -1.098 | 0.0145 | 0.025 | -75.72
-9.5 | -1.056 | 0.0139 | 0.023 | -76.011
-9 | -1.012 | 0.01324 | 0.021 | -76.428
-8.5 | -0.964 | 0.01232 | 0.02 | -78.259
-8 | -0.914 | 0.01185 | 0.018 | -77.083
-7.5 | -0.861 | 0.01136 | 0.017 | -75.799
-7 | -0.806 | 0.01097 | 0.015 | -73.451
-6.5 | -0.749 | 0.01036 | 0.013 | -72.346
-6 | -0.691 | 0.01 | 0.011 | -69.1
-5.5 | -0.631 | 0.00954 | 0.01 | -66.158
-5 | -0.571 | 0.0092 | 0.008 | -62.047
-4.5 | -0.509 | 0.00847 | 0.006 | -60.054
-4 | -0.446 | 0.00727 | 0.005 | -61.436
-3.5 | -0.385 | 0.0041 | 0.003 | -93.966
-3 | -0.322 | 0.00357 | 0.001 | -90.107
-2.5 | -0.258 | 0.00351 | 0 | -73.38
-2 | -0.193 | 0.00345 | -0.002 | -56.042
-1.5 | -0.129 | 0.0034 | -0.004 | -37.791
-1 | -0.063 | 0.00337 | -0.006 | -18.782
-0.5 | 0.002 | 0.00339 | -0.007 | 0.577
0 | 0.067 | 0.00344 | -0.009 | 19.552
0.5 | 0.132 | 0.00348 | -0.011 | 38.094
1 | 0.197 | 0.00353 | -0.013 | 55.996
1.5 | 0.262 | 0.00358 | -0.014 | 73.311
2 | 0.327 | 0.00413 | -0.016 | 79.128
2.5 | 0.389 | 0.00454 | -0.018 | 85.696
3 | 0.452 | 0.00552 | -0.019 | 81.956
3.5 | 0.515 | 0.00615 | -0.021 | 83.83
4 | 0.578 | 0.00705 | -0.023 | 81.931
4.5 | 0.64 | 0.00786 | -0.025 | 81.454
5 | 0.701 | 0.00867 | -0.026 | 80.923
5.5 | 0.762 | 0.00974 | -0.028 | 78.195
6 | 0.822 | 0.01095 | -0.03 | 75.024
6.5 | 0.881 | 0.01137 | -0.031 | 77.452
7 | 0.939 | 0.01183 | -0.033 | 79.334
7.5 | 0.993 | 0.01236 | -0.035 | 80.341
8 | 1.045 | 0.01289 | -0.036 | 81.082
8.5 | 1.095 | 0.01346 | -0.038 | 81.336
9 | 1.142 | 0.01405 | -0.039 | 81.235
9.5 | 1.185 | 0.01464 | -0.041 | 80.943
10 | 1.224 | 0.01526 | -0.043 | 80.196
10.5 | 1.259 | 0.01594 | -0.044 | 78.998
11 | 1.289 | 0.0175 | -0.046 | 73.639
11.5 | 1.314 | 0.0183 | -0.047 | 71.782
12 | 1.333 | 0.01936 | -0.049 | 68.84
12.5 | 1.347 | 0.02045 | -0.05 | 65.851
13 | 1.354 | 0.02161 | -0.052 | 62.662
13.5 | 1.355 | 0.0229 | -0.053 | 59.157
14 | 1.348 | 0.02442 | -0.055 | 55.225
14.5 | 1.336 | 0.026 | -0.056 | 51.367
15 | 1.315 | 0.02782 | -0.057 | 47.288
15.5 | 1.288 | 0.03004 | -0.059 | 42.889
16 | 1.254 | 0.03292 | -0.06 | 38.098
16.5 | 1.216 | 0.03525 | -0.061 | 34.495
17 | 1.167 | 0.03978 | -0.062 | 29.342
17.5 | 1.045 | 0.07363 | -0.056 | 14.189
18 | 0.953 | 0.10969 | -0.05 | 8.684
18.5 | 0.886 | 0.1322 | -0.047 | 6.699

## 78. Re 5M Mach 0.25 (2)
BIGFOIL.COM POLAR EXPORT
NACA67-120 a=0.0
NACA67-120 a=0.0 |  |  |  | Cl Max: | 1.2384 | at alpha= | 20 | deg
XFOIL ncrit=9 |  |  |  | L/D Max: | 85.7841 | at alpha= | 2.5 | deg
Re: | 5000000 |  |  | Cd Min: | 0.05441 | at alpha= | 20 | deg
Mach: | 0.25 |  |  | Cl=0 at alpha= | -0.51852 | deg
|  |  |  | @ Cl=0.1, Cd= | 0.0035344
|  |  |  | @ Cl=0.4, Cd= | 0.011595
|  |  |  | @ Cl=0.6, Cd= | 0.015053
alpha (deg) | Cl | Cd | Cm | Cl/Cd
-20 | -1.2125 | 0.0479 | -0.1278 | -25.3132
-19.5 | -1.2044 | 0.0438 | -0.1269 | -27.4977
-19 | -1.1956 | 0.04001 | -0.1253 | -29.8825
-18.5 | -1.1762 | 0.03714 | -0.1238 | -31.6694
-18 | -1.1558 | 0.03449 | -0.1219 | -33.5112
-17.5 | -1.1311 | 0.03228 | -0.1199 | -35.0403
-17 | -1.1085 | 0.03004 | -0.1176 | -36.9008
-16.5 | -1.083 | 0.02806 | -0.1151 | -38.5959
-16 | -1.057 | 0.02622 | -0.1125 | -40.3127
-15.5 | -1.0269 | 0.02467 | -0.1101 | -41.6255
-15 | -0.9927 | 0.02336 | -0.108 | -42.4957
-14.5 | -0.958 | 0.0221 | -0.1058 | -43.3484
-14 | -0.9203 | 0.02103 | -0.1039 | -43.7613
-13.5 | -0.882 | 0.02 | -0.1021 | -44.1
-13 | -0.8466 | 0.01891 | -0.0997 | -44.77
-12.5 | -0.8056 | 0.01807 | -0.0981 | -44.5822
-12 | -0.7653 | 0.01723 | -0.0963 | -44.4167
-11.5 | -0.7246 | 0.01644 | -0.0945 | -44.0754
-11 | -0.683 | 0.01571 | -0.0928 | -43.4755
-10.5 | -0.6393 | 0.01507 | -0.0914 | -42.422
-10 | -0.5946 | 0.01449 | -0.0901 | -41.0352
-9.5 | -0.5512 | 0.01389 | -0.0885 | -39.6832
-9 | -0.5054 | 0.01339 | -0.0874 | -37.7446
-8.5 | -0.4601 | 0.01289 | -0.0861 | -35.6943
-8 | -0.414 | 0.01244 | -0.0849 | -33.2797
-7.5 | -0.3689 | 0.01198 | -0.0836 | -30.793
-7 | -0.3238 | 0.01153 | -0.0822 | -28.0833
-6.5 | -0.2786 | 0.0111 | -0.0809 | -25.0991
-6 | -0.2368 | 0.01056 | -0.0789 | -22.4242
-5.5 | -0.1994 | 0.00992 | -0.0761 | -20.1008
-5 | -0.161 | 0.00935 | -0.0735 | -17.2193
-4.5 | -0.1284 | 0.00869 | -0.0697 | -14.7756
-4 | -0.1013 | 0.00795 | -0.0649 | -12.7421
-3.5 | -0.0818 | 0.00712 | -0.0584 | -11.4888
-2.5 | -0.0858 | 0.00506 | -0.0363 | -16.9565
-2 | -0.1219 | 0.00419 | -0.017 | -29.0931
-1.5 | -0.116 | 0.00354 | -0.0064 | -32.7684
-1 | -0.0572 | 0.00352 | -0.0072 | -16.25
-0.5 | 0.0022 | 0.00349 | -0.008 | 0.63037
0 | 0.0632 | 0.00351 | -0.0092 | 18.0057
0.5 | 0.1235 | 0.00355 | -0.0103 | 34.7887
1 | 0.1852 | 0.00354 | -0.0118 | 52.3164
1.5 | 0.2444 | 0.00354 | -0.0127 | 69.0395
2 | 0.3014 | 0.00358 | -0.0131 | 84.1899
2.5 | 0.3337 | 0.00389 | -0.0082 | 85.7841
3 | 0.2949 | 0.00473 | 0.0119 | 62.3467
3.5 | 0.2691 | 0.00603 | 0.028 | 44.6269
4 | 0.2552 | 0.00743 | 0.0411 | 34.3472
4.5 | 0.2663 | 0.00844 | 0.0489 | 31.5521
5 | 0.2932 | 0.00918 | 0.0537 | 31.939
5.5 | 0.3214 | 0.00996 | 0.0582 | 32.2691
6 | 0.3542 | 0.01067 | 0.0617 | 33.1959
6.5 | 0.3885 | 0.01139 | 0.0649 | 34.1089
7 | 0.426 | 0.01206 | 0.0675 | 35.3234
7.5 | 0.4644 | 0.01273 | 0.0699 | 36.4808
8.5 | 0.5409 | 0.0142 | 0.0745 | 38.0915
9 | 0.5845 | 0.0148 | 0.0759 | 39.4932
9.5 | 0.6261 | 0.01548 | 0.0776 | 40.4457
10 | 0.6673 | 0.0162 | 0.0793 | 41.1914
10.5 | 0.7105 | 0.01688 | 0.0806 | 42.0912
11 | 0.7526 | 0.01762 | 0.0821 | 42.7128
11.5 | 0.7925 | 0.01845 | 0.0838 | 42.9539
12 | 0.8323 | 0.01933 | 0.0855 | 43.0574
12.5 | 0.8735 | 0.02018 | 0.087 | 43.2854
13 | 0.9106 | 0.02121 | 0.0889 | 42.9326
13.5 | 0.9473 | 0.02228 | 0.0909 | 42.518
14 | 0.9852 | 0.02333 | 0.0926 | 42.2289
14.5 | 1.0166 | 0.02474 | 0.0949 | 41.0914
15 | 1.0476 | 0.02624 | 0.0972 | 39.9238
15.5 | 1.0748 | 0.02798 | 0.0997 | 38.4132
16 | 1.1019 | 0.02984 | 0.1019 | 36.9269
16.5 | 1.1271 | 0.0319 | 0.1042 | 35.3323
17 | 1.1528 | 0.03404 | 0.1061 | 33.866
17.5 | 1.1752 | 0.03649 | 0.108 | 32.2061
18 | 1.1949 | 0.03921 | 0.1098 | 30.4744
18.5 | 1.213 | 0.04216 | 0.1114 | 28.7713
19 | 1.2263 | 0.04561 | 0.1128 | 26.8866
19.5 | 1.2306 | 0.05002 | 0.114 | 24.6022
20 | 1.2384 | 0.05441 | 0.1144 | 22.7605

## 79. Re 5M Mach 0.50 (1)
BIGFOIL.COM POLAR EXPORT
NACA67-120 a=0.0
NACA67-120 a=0.0 |  |  |  | Cl Max: | 1.184 | at alpha= | 20 | deg
JavaFoil+Calcfoil stall+Eppler ext transition |  |  |  | L/D Max: | 79.606 | at alpha= | 2 | deg
Re: | 5000000 |  |  | Cd Min: | 0.00362 | at alpha= | -1 | deg
Mach: | 0.5 |  |  | Cl=0 at alpha= | -0.5137 | deg
|  |  |  | @ Cl=0.1, Cd= | 0.0037108
|  |  |  | @ Cl=0.4, Cd= | 0.0051947
|  |  |  | @ Cl=0.6, Cd= | 0.0078887
alpha (deg) | Cl | Cd | Cm | Cl/Cd
-20 | -1.115 | 0.15829 | 0.038 | -7.043
-19.5 | -1.084 | 0.15469 | 0.036 | -7.009
-19 | -1.059 | 0.15862 | 0.036 | -6.678
-18.5 | -1.034 | 0.14489 | 0.036 | -7.134
-18 | -0.999 | 0.14391 | 0.032 | -6.944
-17.5 | -0.97 | 0.13696 | 0.031 | -7.081
-17 | -0.942 | 0.13422 | 0.03 | -7.018
-16.5 | -0.918 | 0.12967 | 0.03 | -7.079
-16 | -0.886 | 0.124 | 0.028 | -7.149
-15.5 | -0.856 | 0.1179 | 0.026 | -7.262
-15 | -0.828 | 0.117 | 0.024 | -7.075
-14.5 | -0.8 | 0.10867 | 0.023 | -7.361
-14 | -0.773 | 0.1067 | 0.023 | -7.241
-13.5 | -0.743 | 0.10345 | 0.021 | -7.18
-13 | -0.714 | 0.09771 | 0.02 | -7.308
-12.5 | -0.686 | 0.09229 | 0.019 | -7.433
-12 | -0.658 | 0.09206 | 0.018 | -7.147
-11.5 | -0.629 | 0.08475 | 0.017 | -7.427
-11 | -0.601 | 0.07563 | 0.016 | -7.952
-10.5 | -0.573 | 0.07695 | 0.015 | -7.445
-10 | -0.651 | 0.02149 | 0.027 | -30.275
-9.5 | -0.869 | 0.01873 | 0.025 | -46.398
-9 | -0.965 | 0.01732 | 0.024 | -55.72
-8.5 | -0.974 | 0.01597 | 0.022 | -61.028
-8 | -0.954 | 0.0149 | 0.02 | -64.037
-7.5 | -0.918 | 0.01352 | 0.018 | -67.893
-7 | -0.871 | 0.01295 | 0.016 | -67.298
-6.5 | -0.818 | 0.01233 | 0.015 | -66.306
-6 | -0.759 | 0.01179 | 0.013 | -64.365
-5.5 | -0.697 | 0.01126 | 0.011 | -61.836
-5 | -0.632 | 0.01078 | 0.009 | -58.595
-4.5 | -0.564 | 0.01039 | 0.007 | -54.257
-4 | -0.495 | 0.00998 | 0.005 | -49.608
-3.5 | -0.426 | 0.0067 | 0.003 | -63.606
-3 | -0.358 | 0.00388 | 0.001 | -92.257
-2.5 | -0.286 | 0.00379 | -0.001 | -75.493
-2 | -0.215 | 0.00372 | -0.002 | -57.665
-1.5 | -0.143 | 0.00367 | -0.004 | -38.996
-1 | -0.071 | 0.00362 | -0.006 | -19.502
-0.5 | 0.002 | 0.00363 | -0.008 | 0.6
0 | 0.075 | 0.00369 | -0.01 | 20.269
0.5 | 0.147 | 0.00375 | -0.012 | 39.258
1 | 0.22 | 0.00381 | -0.014 | 57.726
1.5 | 0.292 | 0.00388 | -0.016 | 75.349
2 | 0.364 | 0.00457 | -0.018 | 79.606
2.5 | 0.432 | 0.00575 | -0.02 | 75.214
3 | 0.503 | 0.00684 | -0.021 | 73.477
3.5 | 0.573 | 0.00738 | -0.023 | 77.597
4 | 0.642 | 0.00868 | -0.025 | 73.876
4.5 | 0.71 | 0.00957 | -0.027 | 74.115
5 | 0.777 | 0.01072 | -0.029 | 72.422
5.5 | 0.842 | 0.0122 | -0.031 | 68.998
6 | 0.906 | 0.01283 | -0.033 | 70.611
6.5 | 0.967 | 0.01347 | -0.035 | 71.769
7 | 1.025 | 0.01432 | -0.036 | 71.596
7.5 | 1.074 | 0.01512 | -0.038 | 71.036
8 | 1.114 | 0.01596 | -0.04 | 69.78
8.5 | 1.139 | 0.01689 | -0.042 | 67.448
9 | 1.141 | 0.01855 | -0.044 | 61.515
9.5 | 1.094 | 0.02056 | -0.045 | 53.206
10 | 0.723 | 0.02276 | -0.047 | 31.756
10.5 | 0.636 | 0.07271 | -0.029 | 8.752
11 | 0.659 | 0.08318 | -0.025 | 7.917
11.5 | 0.689 | 0.07964 | -0.028 | 8.648
12 | 0.715 | 0.09042 | -0.028 | 7.909
12.5 | 0.744 | 0.09638 | -0.03 | 7.724
13 | 0.772 | 0.09659 | -0.03 | 7.991
13.5 | 0.8 | 0.10322 | -0.031 | 7.748
14 | 0.83 | 0.10684 | -0.034 | 7.769
14.5 | 0.86 | 0.11585 | -0.036 | 7.423
15 | 0.885 | 0.11396 | -0.036 | 7.768
15.5 | 0.914 | 0.11887 | -0.037 | 7.691
16 | 0.948 | 0.12315 | -0.042 | 7.699
16.5 | 0.976 | 0.13346 | -0.043 | 7.313
17 | 0.999 | 0.13648 | -0.042 | 7.32
17.5 | 1.03 | 0.13825 | -0.044 | 7.452
18 | 1.068 | 0.13889 | -0.05 | 7.689
18.5 | 1.085 | 0.1492 | -0.047 | 7.274
19 | 1.113 | 0.15439 | -0.048 | 7.211
19.5 | 1.148 | 0.15471 | -0.052 | 7.418
20 | 1.184 | 0.15539 | -0.056 | 7.62

## 80. Re 5M Mach 0.50 (2)
BIGFOIL.COM POLAR EXPORT
NACA67-120 a=0.0
NACA67-120 a=0.0 |  |  |  | Cl Max: | 0.9693 | at alpha= | 14 | deg
XFOIL ncrit=9 |  |  |  | L/D Max: | 82.1649 | at alpha= | 2 | deg
Re: | 5000000 |  |  | Cd Min: | 0.12872 | at alpha= | 19 | deg
Mach: | 0.5 |  |  | Cl=0 at alpha= | -0.51527 | deg
|  |  |  | @ Cl=0.1, Cd= | 0.0039167
|  |  |  | @ Cl=0.4, Cd= | 0.015325
|  |  |  | @ Cl=0.6, Cd= | 0.019492
alpha (deg) | Cl | Cd | Cm | Cl/Cd
-18 | -0.5473 | 0.12196 | -0.1269 | -4.4875
-17.5 | -0.5871 | 0.10838 | -0.1354 | -5.4171
-17 | -0.6142 | 0.09659 | -0.1426 | -6.3588
-16.5 | -0.6443 | 0.0844 | -0.1503 | -7.6339
-16 | -0.6773 | 0.07238 | -0.1578 | -9.3576
-15.5 | -0.7084 | 0.06176 | -0.1631 | -11.4702
-15 | -0.7438 | 0.05213 | -0.1657 | -14.2682
-14.5 | -0.7747 | 0.0441 | -0.1651 | -17.5669
-14 | -0.8002 | 0.03744 | -0.1618 | -21.3729
-13.5 | -0.8156 | 0.03213 | -0.1565 | -25.3844
-13 | -0.8157 | 0.02811 | -0.1503 | -29.0181
-12.5 | -0.7968 | 0.02531 | -0.1445 | -31.4816
-12 | -0.765 | 0.02324 | -0.1395 | -32.9174
-11.5 | -0.7249 | 0.02167 | -0.1351 | -33.4518
-11 | -0.6793 | 0.02041 | -0.1314 | -33.2827
-10.5 | -0.6331 | 0.01926 | -0.1278 | -32.8712
-10 | -0.5858 | 0.01824 | -0.1246 | -32.1162
-9.5 | -0.5351 | 0.0174 | -0.1218 | -30.7529
-9 | -0.4846 | 0.01661 | -0.1192 | -29.1752
-8.5 | -0.4334 | 0.01589 | -0.1168 | -27.275
-8 | -0.3814 | 0.01521 | -0.1147 | -25.0756
-7.5 | -0.3283 | 0.0146 | -0.1128 | -22.4863
-7 | -0.2766 | 0.01398 | -0.1109 | -19.7854
-6.5 | -0.225 | 0.01338 | -0.109 | -16.8161
-6 | -0.1746 | 0.0128 | -0.1069 | -13.6406
-5 | -0.0902 | 0.01135 | -0.1003 | -7.9471
-4.5 | -0.054 | 0.01057 | -0.0959 | -5.1088
-4 | -0.0239 | 0.00972 | -0.0905 | -2.4588
-3.5 | -0.0075 | 0.00866 | -0.0824 | -0.86605
-3 | -0.0185 | 0.0072 | -0.0691 | -2.5694
-2.5 | -0.0547 | 0.00556 | -0.0501 | -9.8381
-2 | -0.1157 | 0.0042 | -0.0249 | -27.5476
-1.5 | -0.1292 | 0.00388 | -0.0082 | -33.299
-1 | -0.0635 | 0.00389 | -0.0087 | -16.3239
-0.5 | 0.002 | 0.00399 | -0.0089 | 0.50125
0 | 0.0705 | 0.00393 | -0.01 | 17.9389
0.5 | 0.1372 | 0.0039 | -0.0108 | 35.1795
1 | 0.2045 | 0.00386 | -0.0117 | 52.9793
1.5 | 0.2679 | 0.00384 | -0.0117 | 69.7656
2 | 0.3188 | 0.00388 | -0.0089 | 82.1649
2.5 | 0.3166 | 0.00419 | 0.0052 | 75.5609
3 | 0.2569 | 0.00576 | 0.0299 | 44.6007
3.5 | 0.2332 | 0.00731 | 0.0464 | 31.9015
4 | 0.2152 | 0.00898 | 0.061 | 23.9644
4.5 | 0.2221 | 0.0103 | 0.0707 | 21.5631
5 | 0.2428 | 0.01143 | 0.0777 | 21.2423
5.5 | 0.2752 | 0.01235 | 0.0826 | 22.2834
6 | 0.3077 | 0.01331 | 0.0874 | 23.118
6.5 | 0.3478 | 0.01413 | 0.0909 | 24.6143
7 | 0.3888 | 0.01499 | 0.0944 | 25.9373
7.5 | 0.4246 | 0.01606 | 0.0985 | 26.4384
8 | 0.4693 | 0.01695 | 0.1013 | 27.6873
8.5 | 0.5163 | 0.01782 | 0.1039 | 28.9731
9 | 0.563 | 0.01876 | 0.1065 | 30.0107
9.5 | 0.611 | 0.01971 | 0.1091 | 30.9995
10 | 0.658 | 0.02078 | 0.1118 | 31.6651
10.5 | 0.7034 | 0.02196 | 0.1147 | 32.031
11 | 0.7509 | 0.02313 | 0.1175 | 32.4643
11.5 | 0.7932 | 0.02461 | 0.1209 | 32.2308
12 | 0.838 | 0.02608 | 0.1241 | 32.1319
12.5 | 0.8796 | 0.0278 | 0.1275 | 31.6403
13 | 0.9168 | 0.02985 | 0.1314 | 30.7136
13.5 | 0.9485 | 0.03235 | 0.1355 | 29.3199
14 | 0.9693 | 0.03559 | 0.1399 | 27.2352
14.5 | 0.9691 | 0.04032 | 0.1446 | 24.0352
15 | 0.9521 | 0.0465 | 0.1482 | 20.4753
15.5 | 0.9285 | 0.05385 | 0.1498 | 17.2423
16 | 0.9003 | 0.06232 | 0.1492 | 14.4464
16.5 | 0.8687 | 0.07195 | 0.1463 | 12.0737
17 | 0.8372 | 0.08251 | 0.1414 | 10.1466
17.5 | 0.8039 | 0.09396 | 0.1349 | 8.5558
18 | 0.7729 | 0.10575 | 0.1277 | 7.3087
18.5 | 0.7496 | 0.11692 | 0.1208 | 6.4112
19 | 0.7232 | 0.12872 | 0.1133 | 5.6184

## 81. Re 6M Mach 0.00 (1)
BIGFOIL.COM POLAR EXPORT
NACA67-120 a=0.0
NACA67-120 a=0.0 |  |  |  | Cl Max: | 1.462 | at alpha= | 16 | deg
JavaFoil+Calcfoil stall+Eppler ext transition |  |  |  | L/D Max: | 87.425 | at alpha= | 10 | deg
Re: | 6000000 |  |  | Cd Min: | 0.00323 | at alpha= | -1 | deg
Mach: | 0 |  |  | Cl=0 at alpha= | -0.51587 | deg
|  |  |  | @ Cl=0.1, Cd= | 0.0032978
|  |  |  | @ Cl=0.4, Cd= | 0.0052582
|  |  |  | @ Cl=0.6, Cd= | 0.007591
alpha (deg) | Cl | Cd | Cm | Cl/Cd
-20 | -1.336 | 0.04266 | 0.05 | -31.311
-19.5 | -1.363 | 0.03647 | 0.05 | -37.384
-19 | -1.38 | 0.03419 | 0.049 | -40.348
-18.5 | -1.394 | 0.03152 | 0.048 | -44.213
-18 | -1.404 | 0.02891 | 0.046 | -48.561
-17.5 | -1.406 | 0.02756 | 0.045 | -51.024
-17 | -1.41 | 0.02527 | 0.044 | -55.77
-16.5 | -1.406 | 0.02426 | 0.043 | -57.967
-16 | -1.402 | 0.02288 | 0.041 | -61.258
-15.5 | -1.393 | 0.0217 | 0.04 | -64.198
-15 | -1.381 | 0.02065 | 0.039 | -66.88
-14.5 | -1.366 | 0.01959 | 0.037 | -69.731
-14 | -1.348 | 0.0187 | 0.036 | -72.068
-13.5 | -1.326 | 0.01789 | 0.034 | -74.086
-13 | -1.301 | 0.01707 | 0.033 | -76.174
-12.5 | -1.272 | 0.01636 | 0.032 | -77.786
-12 | -1.241 | 0.01561 | 0.03 | -79.529
-11.5 | -1.207 | 0.0149 | 0.029 | -80.957
-11 | -1.169 | 0.0143 | 0.027 | -81.791
-10.5 | -1.129 | 0.01365 | 0.025 | -82.72
-10 | -1.087 | 0.0131 | 0.024 | -82.948
-9.5 | -1.041 | 0.01258 | 0.022 | -82.794
-9 | -0.994 | 0.01178 | 0.021 | -84.405
-8.5 | -0.945 | 0.01131 | 0.019 | -83.559
-8 | -0.893 | 0.01091 | 0.018 | -81.882
-7.5 | -0.84 | 0.0105 | 0.016 | -80.002
-7 | -0.786 | 0.01014 | 0.014 | -77.445
-6.5 | -0.729 | 0.00987 | 0.013 | -73.926
-6 | -0.672 | 0.00951 | 0.011 | -70.694
-5.5 | -0.614 | 0.00922 | 0.01 | -66.555
-5 | -0.554 | 0.00895 | 0.008 | -61.954
-4.5 | -0.494 | 0.00784 | 0.006 | -63.051
-4 | -0.433 | 0.007 | 0.005 | -61.91
-3.5 | -0.372 | 0.00599 | 0.003 | -62.152
-3 | -0.312 | 0.00357 | 0.001 | -87.252
-2.5 | -0.25 | 0.00333 | 0 | -75.033
-2 | -0.187 | 0.00328 | -0.002 | -57.056
-1.5 | -0.125 | 0.00326 | -0.004 | -38.33
-1 | -0.061 | 0.00323 | -0.006 | -19.068
-0.5 | 0.002 | 0.00323 | -0.007 | 0.588
0 | 0.065 | 0.00327 | -0.009 | 19.924
0.5 | 0.128 | 0.00332 | -0.011 | 38.667
1 | 0.191 | 0.00327 | -0.012 | 58.454
1.5 | 0.254 | 0.00359 | -0.014 | 70.789
2 | 0.317 | 0.00417 | -0.016 | 75.971
2.5 | 0.377 | 0.00498 | -0.017 | 75.702
3 | 0.439 | 0.00573 | -0.019 | 76.502
3.5 | 0.5 | 0.00655 | -0.021 | 76.297
4 | 0.561 | 0.00724 | -0.022 | 77.437
4.5 | 0.621 | 0.00778 | -0.024 | 79.787
5 | 0.681 | 0.00855 | -0.025 | 79.596
5.5 | 0.74 | 0.00912 | -0.027 | 81.161
6 | 0.799 | 0.01002 | -0.029 | 79.747
6.5 | 0.856 | 0.01058 | -0.03 | 80.976
7 | 0.913 | 0.01094 | -0.032 | 83.463
7.5 | 0.968 | 0.01141 | -0.034 | 84.78
8 | 1.02 | 0.01186 | -0.035 | 86.062
8.5 | 1.071 | 0.01232 | -0.037 | 86.934
9 | 1.119 | 0.01285 | -0.038 | 87.13
9.5 | 1.165 | 0.01334 | -0.04 | 87.346
10 | 1.209 | 0.01383 | -0.041 | 87.425
10.5 | 1.249 | 0.01441 | -0.043 | 86.705
11 | 1.287 | 0.01499 | -0.044 | 85.857
11.5 | 1.32 | 0.01629 | -0.046 | 81.04
12 | 1.351 | 0.01712 | -0.047 | 78.906
12.5 | 1.378 | 0.01782 | -0.049 | 77.332
13 | 1.401 | 0.01876 | -0.05 | 74.675
13.5 | 1.421 | 0.01965 | -0.052 | 72.322
14 | 1.437 | 0.02063 | -0.053 | 69.657
14.5 | 1.449 | 0.02169 | -0.055 | 66.791
15 | 1.457 | 0.02286 | -0.056 | 63.726
15.5 | 1.461 | 0.02387 | -0.057 | 61.208
16 | 1.462 | 0.02524 | -0.059 | 57.91
16.5 | 1.459 | 0.02667 | -0.06 | 54.696
17 | 1.452 | 0.0284 | -0.061 | 51.134
17.5 | 1.442 | 0.03045 | -0.062 | 47.366
18 | 1.429 | 0.0323 | -0.063 | 44.252
18.5 | 1.414 | 0.03481 | -0.064 | 40.628
19 | 1.397 | 0.03644 | -0.066 | 38.351
19.5 | 1.374 | 0.04049 | -0.066 | 33.941
20 | 1.345 | 0.04598 | -0.067 | 29.261

## 82. Re 6M Mach 0.00 (2)
BIGFOIL.COM POLAR EXPORT
NACA67-120 a=0.0
NACA67-120 a=0.0 |  |  |  | Cl Max: | 1.3023 | at alpha= | 20 | deg
XFOIL ncrit=9 |  |  |  | L/D Max: | 83.0612 | at alpha= | 2 | deg
Re: | 6000000 |  |  | Cd Min: | 0.04059 | at alpha= | 20 | deg
Mach: | 0 |  |  | Cl=0 at alpha= | -0.52941 | deg
|  |  |  | @ Cl=0.1, Cd= | 0.0031866
|  |  |  | @ Cl=0.4, Cd= | 0.010382
|  |  |  | @ Cl=0.6, Cd= | 0.013391
alpha (deg) | Cl | Cd | Cm | Cl/Cd
-20 | -1.2847 | 0.03451 | -0.1064 | -37.2269
-19.5 | -1.2622 | 0.03248 | -0.1053 | -38.8608
-19 | -1.2406 | 0.03047 | -0.1037 | -40.7155
-18.5 | -1.2111 | 0.02899 | -0.1027 | -41.7765
-18 | -1.1853 | 0.02736 | -0.1011 | -43.3224
-17.5 | -1.1563 | 0.02598 | -0.0997 | -44.5073
-17 | -1.1291 | 0.02453 | -0.0979 | -46.0294
-16.5 | -1.0982 | 0.02331 | -0.0963 | -47.1128
-16 | -1.0683 | 0.02208 | -0.0945 | -48.3832
-15.5 | -1.0334 | 0.02109 | -0.0933 | -48.9995
-15 | -0.9989 | 0.0201 | -0.0918 | -49.6965
-14.5 | -0.9625 | 0.01921 | -0.0906 | -50.1041
-14 | -0.9242 | 0.01842 | -0.0895 | -50.1737
-13.5 | -0.8884 | 0.01755 | -0.0879 | -50.6211
-13 | -0.8516 | 0.01674 | -0.0864 | -50.8722
-12.5 | -0.8119 | 0.01605 | -0.0853 | -50.5857
-12 | -0.7722 | 0.01538 | -0.084 | -50.2081
-11.5 | -0.7332 | 0.01471 | -0.0826 | -49.8436
-11 | -0.6929 | 0.0141 | -0.0813 | -49.1418
-10.5 | -0.6496 | 0.0136 | -0.0804 | -47.7647
-10 | -0.6067 | 0.01311 | -0.0794 | -46.2777
-9.5 | -0.5645 | 0.01261 | -0.0782 | -44.7661
-9 | -0.5211 | 0.01218 | -0.0772 | -42.7833
-8.5 | -0.477 | 0.01175 | -0.0762 | -40.5957
-8 | -0.4325 | 0.01136 | -0.0753 | -38.0722
-7.5 | -0.3879 | 0.01095 | -0.0744 | -35.4247
-7 | -0.3447 | 0.01052 | -0.0731 | -32.7662
-6.5 | -0.3 | 0.01012 | -0.0721 | -29.6443
-6 | -0.2589 | 0.00963 | -0.0704 | -26.8847
-5.5 | -0.2208 | 0.0091 | -0.0681 | -24.2637
-5 | -0.1836 | 0.00857 | -0.0656 | -21.4236
-4.5 | -0.1493 | 0.008 | -0.0624 | -18.6625
-4 | -0.1188 | 0.00739 | -0.0585 | -16.0758
-3.5 | -0.0916 | 0.00675 | -0.0538 | -13.5704
-3 | -0.077 | 0.00595 | -0.0466 | -12.9412
-2.5 | -0.0656 | 0.0052 | -0.0384 | -12.6154
-2 | -0.0794 | 0.00437 | -0.0245 | -18.1693
-1.5 | -0.0986 | 0.00352 | -0.0089 | -28.0114
-1 | -0.056 | 0.00315 | -0.0066 | -17.7778
-0.5 | 0.0035 | 0.00313 | -0.008 | 1.1182
0 | 0.0608 | 0.00318 | -0.009 | 19.1195
0.5 | 0.1203 | 0.00319 | -0.0104 | 37.7116
1 | 0.1798 | 0.00319 | -0.0118 | 56.3636
1.5 | 0.2359 | 0.00325 | -0.0125 | 72.5846
2 | 0.2849 | 0.00343 | -0.0117 | 83.0612
2.5 | 0.2911 | 0.00401 | -0.0016 | 72.5935
3.5 | 0.2522 | 0.00601 | 0.0282 | 41.9634
4 | 0.2565 | 0.00705 | 0.0374 | 36.383
4.5 | 0.2725 | 0.00795 | 0.0441 | 34.2767
5 | 0.3039 | 0.00857 | 0.0477 | 35.4609
5.5 | 0.3352 | 0.00923 | 0.0513 | 36.3164
6 | 0.3694 | 0.00982 | 0.0543 | 37.6171
6.5 | 0.4037 | 0.01045 | 0.0571 | 38.6316
7 | 0.4426 | 0.01099 | 0.0591 | 40.273
7.5 | 0.4797 | 0.0116 | 0.0613 | 41.3534
8 | 0.5147 | 0.01231 | 0.0639 | 41.8115
8.5 | 0.5557 | 0.01285 | 0.0653 | 43.2451
9 | 0.598 | 0.01336 | 0.0664 | 44.7605
9.5 | 0.6378 | 0.01398 | 0.0679 | 45.6223
10 | 0.6784 | 0.01458 | 0.0692 | 46.5295
10.5 | 0.7204 | 0.01515 | 0.0702 | 47.5512
11 | 0.7614 | 0.01576 | 0.0713 | 48.3122
11.5 | 0.8005 | 0.01645 | 0.0726 | 48.6626
12 | 0.8391 | 0.01719 | 0.074 | 48.8133
12.5 | 0.8792 | 0.01789 | 0.075 | 49.1448
13 | 0.9183 | 0.01863 | 0.0761 | 49.2915
13.5 | 0.9532 | 0.01956 | 0.0777 | 48.7321
14 | 0.9902 | 0.02041 | 0.0789 | 48.5154
14.5 | 1.0267 | 0.0213 | 0.0801 | 48.2019
15 | 1.0572 | 0.02246 | 0.082 | 47.0703
15.5 | 1.0883 | 0.02366 | 0.0837 | 45.9975
16 | 1.1159 | 0.02507 | 0.0856 | 44.5114
16.5 | 1.1455 | 0.02642 | 0.0872 | 43.3573
17 | 1.1708 | 0.02806 | 0.089 | 41.7249
17.5 | 1.1977 | 0.02968 | 0.0905 | 40.3538
18 | 1.2225 | 0.03149 | 0.0919 | 38.8218
18.5 | 1.2467 | 0.03335 | 0.0933 | 37.3823
19 | 1.269 | 0.03538 | 0.0947 | 35.8677
19.5 | 1.2863 | 0.03787 | 0.0961 | 33.9662
20 | 1.3023 | 0.04059 | 0.0973 | 32.0843

## 83. Re 6M Mach 0.10 (1)
BIGFOIL.COM POLAR EXPORT
NACA67-120 a=0.0
NACA67-120 a=0.0 |  |  |  | Cl Max: | 1.443 | at alpha= | 15.5 | deg
JavaFoil+Calcfoil stall+Eppler ext transition |  |  |  | L/D Max: | 86.777 | at alpha= | 9 | deg
Re: | 6000000 |  |  | Cd Min: | 0.00323 | at alpha= | -1 | deg
Mach: | 0.1 |  |  | Cl=0 at alpha= | -0.51562 | deg
|  |  |  | @ Cl=0.1, Cd= | 0.0033108
|  |  |  | @ Cl=0.4, Cd= | 0.005274
|  |  |  | @ Cl=0.6, Cd= | 0.0076036
alpha (deg) | Cl | Cd | Cm | Cl/Cd
-20 | -1.224 | 0.07102 | 0.047 | -17.242
-19.5 | -1.308 | 0.0421 | 0.049 | -31.063
-19 | -1.336 | 0.03688 | 0.049 | -36.221
-18.5 | -1.357 | 0.03319 | 0.048 | -40.889
-18 | -1.371 | 0.03002 | 0.047 | -45.674
-17.5 | -1.378 | 0.02861 | 0.045 | -48.148
-17 | -1.383 | 0.02659 | 0.044 | -52.019
-16.5 | -1.385 | 0.02493 | 0.043 | -55.548
-16 | -1.383 | 0.0235 | 0.042 | -58.853
-15.5 | -1.379 | 0.02186 | 0.04 | -63.065
-15 | -1.369 | 0.02107 | 0.039 | -64.978
-14.5 | -1.357 | 0.01982 | 0.037 | -68.434
-14 | -1.34 | 0.01892 | 0.036 | -70.837
-13.5 | -1.32 | 0.01815 | 0.035 | -72.743
-13 | -1.297 | 0.01735 | 0.033 | -74.743
-12.5 | -1.27 | 0.0165 | 0.032 | -76.98
-12 | -1.24 | 0.01578 | 0.03 | -78.601
-11.5 | -1.207 | 0.01509 | 0.029 | -79.988
-11 | -1.17 | 0.01446 | 0.027 | -80.952
-10.5 | -1.131 | 0.01382 | 0.026 | -81.835
-10 | -1.089 | 0.01328 | 0.024 | -81.97
-9.5 | -1.044 | 0.0127 | 0.022 | -82.214
-9 | -0.997 | 0.0119 | 0.021 | -83.823
-8.5 | -0.948 | 0.01141 | 0.019 | -83.112
-8 | -0.897 | 0.01101 | 0.018 | -81.442
-7.5 | -0.844 | 0.01058 | 0.016 | -79.754
-7 | -0.789 | 0.01023 | 0.014 | -77.097
-6.5 | -0.733 | 0.00991 | 0.013 | -73.904
-6 | -0.675 | 0.00959 | 0.011 | -70.411
-5.5 | -0.616 | 0.00928 | 0.01 | -66.411
-5 | -0.557 | 0.00875 | 0.008 | -63.629
-4.5 | -0.496 | 0.00834 | 0.006 | -59.494
-4 | -0.435 | 0.00704 | 0.005 | -61.836
-3.5 | -0.374 | 0.00603 | 0.003 | -61.984
-3 | -0.313 | 0.00358 | 0.001 | -87.559
-2.5 | -0.251 | 0.00335 | 0 | -75.089
-2 | -0.188 | 0.0033 | -0.002 | -57.066
-1.5 | -0.125 | 0.00326 | -0.004 | -38.493
-1 | -0.062 | 0.00323 | -0.006 | -19.133
-0.5 | 0.002 | 0.00324 | -0.007 | 0.588
0 | 0.066 | 0.0033 | -0.009 | 19.862
0.5 | 0.129 | 0.00332 | -0.011 | 38.832
1 | 0.192 | 0.00328 | -0.012 | 58.692
1.5 | 0.255 | 0.00359 | -0.014 | 71.039
2 | 0.318 | 0.0042 | -0.016 | 75.689
2.5 | 0.379 | 0.00502 | -0.017 | 75.546
3 | 0.441 | 0.00577 | -0.019 | 76.416
3.5 | 0.502 | 0.00636 | -0.021 | 78.953
4 | 0.563 | 0.00727 | -0.022 | 77.48
4.5 | 0.624 | 0.00782 | -0.024 | 79.787
5 | 0.684 | 0.00858 | -0.026 | 79.769
5.5 | 0.744 | 0.00917 | -0.027 | 81.071
6 | 0.802 | 0.01008 | -0.029 | 79.629
6.5 | 0.86 | 0.01063 | -0.03 | 80.9
7 | 0.917 | 0.01101 | -0.032 | 83.331
7.5 | 0.972 | 0.01152 | -0.034 | 84.376
8 | 1.024 | 0.01196 | -0.035 | 85.631
8.5 | 1.075 | 0.01243 | -0.037 | 86.445
9 | 1.123 | 0.01294 | -0.038 | 86.777
9.5 | 1.169 | 0.01348 | -0.04 | 86.726
10 | 1.212 | 0.01397 | -0.042 | 86.735
10.5 | 1.251 | 0.01458 | -0.043 | 85.849
11 | 1.288 | 0.01512 | -0.045 | 85.175
11.5 | 1.321 | 0.01651 | -0.046 | 80.013
12 | 1.35 | 0.01725 | -0.048 | 78.273
12.5 | 1.376 | 0.01804 | -0.049 | 76.237
13 | 1.397 | 0.01903 | -0.051 | 73.423
13.5 | 1.415 | 0.02 | -0.052 | 70.733
14 | 1.428 | 0.02105 | -0.053 | 67.855
14.5 | 1.437 | 0.02211 | -0.055 | 64.993
15 | 1.442 | 0.02335 | -0.056 | 61.776
15.5 | 1.443 | 0.02462 | -0.057 | 58.613
16 | 1.441 | 0.02586 | -0.059 | 55.707
16.5 | 1.434 | 0.02752 | -0.06 | 52.101
17 | 1.423 | 0.02908 | -0.061 | 48.944
17.5 | 1.409 | 0.03145 | -0.062 | 44.803
18 | 1.392 | 0.03351 | -0.064 | 41.55
18.5 | 1.372 | 0.03627 | -0.065 | 37.829
19 | 1.349 | 0.03931 | -0.066 | 34.313
19.5 | 1.317 | 0.04501 | -0.066 | 29.254
20 | 1.257 | 0.06069 | -0.065 | 20.713

## 84. Re 6M Mach 0.10 (2)
BIGFOIL.COM POLAR EXPORT
NACA67-120 a=0.0
NACA67-120 a=0.0 |  |  |  | Cl Max: | 1.2956 | at alpha= | 20 | deg
XFOIL ncrit=9 |  |  |  | L/D Max: | 83.4694 | at alpha= | 2 | deg
Re: | 6000000 |  |  | Cd Min: | 0.0423 | at alpha= | 20 | deg
Mach: | 0.1 |  |  | Cl=0 at alpha= | -0.52848 | deg
|  |  |  | @ Cl=0.1, Cd= | 0.0031965
|  |  |  | @ Cl=0.4, Cd= | 0.010527
|  |  |  | @ Cl=0.6, Cd= | 0.013569
alpha (deg) | Cl | Cd | Cm | Cl/Cd
-20 | -1.2837 | 0.03568 | -0.1097 | -35.9781
-19.5 | -1.2612 | 0.03353 | -0.1085 | -37.6141
-19 | -1.2391 | 0.03146 | -0.1069 | -39.3865
-18.5 | -1.212 | 0.02976 | -0.1056 | -40.7258
-18 | -1.1863 | 0.02805 | -0.104 | -42.2923
-17.5 | -1.1552 | 0.02671 | -0.1027 | -43.2497
-17 | -1.1295 | 0.02513 | -0.1007 | -44.9463
-16.5 | -1.0984 | 0.02386 | -0.099 | -46.0352
-16 | -1.0689 | 0.02255 | -0.0971 | -47.4013
-15.5 | -1.0349 | 0.02147 | -0.0956 | -48.2021
-15 | -0.9995 | 0.02048 | -0.0942 | -48.8037
-14.5 | -0.9645 | 0.0195 | -0.0926 | -49.4615
-14 | -0.9255 | 0.0187 | -0.0915 | -49.492
-13.5 | -0.8885 | 0.01784 | -0.09 | -49.8038
-13 | -0.8522 | 0.01698 | -0.0883 | -50.1885
-12.5 | -0.8124 | 0.01627 | -0.087 | -49.9324
-12 | -0.7726 | 0.01557 | -0.0857 | -49.6211
-11.5 | -0.7325 | 0.01492 | -0.0844 | -49.0952
-11 | -0.693 | 0.01427 | -0.0828 | -48.5634
-10.5 | -0.6499 | 0.01374 | -0.0818 | -47.2999
-10 | -0.6062 | 0.01325 | -0.0808 | -45.7509
-9.5 | -0.5632 | 0.01276 | -0.0797 | -44.1379
-9 | -0.5201 | 0.0123 | -0.0786 | -42.2846
-8.5 | -0.476 | 0.01186 | -0.0775 | -40.1349
-8 | -0.4312 | 0.01146 | -0.0765 | -37.6265
-7.5 | -0.3856 | 0.01106 | -0.0757 | -34.8644
-7 | -0.3421 | 0.01062 | -0.0744 | -32.2128
-6.5 | -0.2978 | 0.01021 | -0.0733 | -29.1675
-6 | -0.2561 | 0.00972 | -0.0716 | -26.3477
-5.5 | -0.2173 | 0.00919 | -0.0694 | -23.6453
-5 | -0.1806 | 0.00865 | -0.0667 | -20.8786
-4.5 | -0.146 | 0.00807 | -0.0636 | -18.0917
-4 | -0.1158 | 0.00745 | -0.0595 | -15.5436
-3.5 | -0.0878 | 0.00682 | -0.055 | -12.8739
-3 | -0.0737 | 0.006 | -0.0476 | -12.2833
-2.5 | -0.0635 | 0.00522 | -0.0391 | -12.1648
-2 | -0.0784 | 0.00436 | -0.0249 | -17.9817
-1.5 | -0.0993 | 0.00352 | -0.0089 | -28.2102
-1 | -0.0563 | 0.00316 | -0.0067 | -17.8165
-0.5 | 0.0034 | 0.00313 | -0.0081 | 1.0863
0 | 0.0612 | 0.00319 | -0.009 | 19.185
0.5 | 0.121 | 0.0032 | -0.0104 | 37.8125
1 | 0.1808 | 0.0032 | -0.0118 | 56.5
1.5 | 0.2372 | 0.00326 | -0.0125 | 72.7607
2 | 0.2863 | 0.00343 | -0.0117 | 83.4694
2.5 | 0.2894 | 0.00401 | -0.0008 | 72.1696
3 | 0.2637 | 0.00491 | 0.0159 | 53.7067
3.5 | 0.251 | 0.00605 | 0.0289 | 41.4876
4 | 0.2546 | 0.0071 | 0.0383 | 35.8592
4.5 | 0.2708 | 0.00801 | 0.045 | 33.8077
5 | 0.3014 | 0.00866 | 0.0488 | 34.8037
5.5 | 0.3333 | 0.00932 | 0.0523 | 35.7618
6 | 0.3666 | 0.00995 | 0.0555 | 36.8442
6.5 | 0.4019 | 0.01056 | 0.0583 | 38.0587
7 | 0.4412 | 0.0111 | 0.0602 | 39.7477
7.5 | 0.4769 | 0.01177 | 0.0628 | 40.5183
8 | 0.5135 | 0.01244 | 0.0651 | 41.2781
8.5 | 0.5548 | 0.01298 | 0.0665 | 42.7427
9 | 0.597 | 0.01352 | 0.0678 | 44.1568
9.5 | 0.6365 | 0.01416 | 0.0694 | 44.9506
10 | 0.6783 | 0.01474 | 0.0706 | 46.0176
10.5 | 0.7205 | 0.01532 | 0.0716 | 47.03
11 | 0.7612 | 0.01596 | 0.0728 | 47.6942
11.5 | 0.8002 | 0.01669 | 0.0743 | 47.9449
12 | 0.8398 | 0.01742 | 0.0755 | 48.209
12.5 | 0.8805 | 0.01811 | 0.0766 | 48.6195
13 | 0.9174 | 0.01896 | 0.0781 | 48.3861
13.5 | 0.954 | 0.01987 | 0.0795 | 48.0121
14 | 0.9922 | 0.02071 | 0.0807 | 47.9092
14.5 | 1.0256 | 0.02176 | 0.0824 | 47.1324
15 | 1.0583 | 0.02288 | 0.0841 | 46.2544
15.5 | 1.0881 | 0.02418 | 0.086 | 45
16 | 1.1158 | 0.02564 | 0.088 | 43.5179
16.5 | 1.1446 | 0.02708 | 0.0897 | 42.2674
17 | 1.17 | 0.02878 | 0.0916 | 40.6532
17.5 | 1.1963 | 0.03052 | 0.0932 | 39.1972
18 | 1.2228 | 0.0323 | 0.0945 | 37.8576
18.5 | 1.2457 | 0.03432 | 0.0961 | 36.2966
19 | 1.2653 | 0.03664 | 0.0976 | 34.5333
19.5 | 1.2805 | 0.03939 | 0.0992 | 32.5083
20 | 1.2956 | 0.0423 | 0.1003 | 30.6288

## 85. Re 6M Mach 0.25 (1)
BIGFOIL.COM POLAR EXPORT
NACA67-120 a=0.0
NACA67-120 a=0.0 |  |  |  | Cl Max: | 1.356 | at alpha= | 13.5 | deg
JavaFoil+Calcfoil stall+Eppler ext transition |  |  |  | L/D Max: | 84.059 | at alpha= | 8.5 | deg
Re: | 6000000 |  |  | Cd Min: | 0.00328 | at alpha= | -1 | deg
Mach: | 0.25 |  |  | Cl=0 at alpha= | -0.51538 | deg
|  |  |  | @ Cl=0.1, Cd= | 0.0033603
|  |  |  | @ Cl=0.4, Cd= | 0.005204
|  |  |  | @ Cl=0.6, Cd= | 0.0075358
alpha (deg) | Cl | Cd | Cm | Cl/Cd
-19 | -0.868 | 0.13588 | 0.034 | -6.387
-18.5 | -0.919 | 0.12396 | 0.035 | -7.413
-18 | -0.97 | 0.10653 | 0.036 | -9.104
-17.5 | -1.012 | 0.09439 | 0.037 | -10.723
-17 | -1.138 | 0.04245 | 0.043 | -26.815
-16.5 | -1.198 | 0.0306 | 0.044 | -39.154
-16 | -1.223 | 0.0286 | 0.042 | -42.76
-15.5 | -1.245 | 0.02599 | 0.041 | -47.896
-15 | -1.26 | 0.02406 | 0.04 | -52.374
-14.5 | -1.269 | 0.02224 | 0.038 | -57.077
-14 | -1.272 | 0.02086 | 0.037 | -60.987
-13.5 | -1.268 | 0.01985 | 0.035 | -63.88
-13 | -1.259 | 0.01885 | 0.034 | -66.782
-12.5 | -1.244 | 0.01785 | 0.033 | -69.692
-12 | -1.224 | 0.01697 | 0.031 | -72.13
-11.5 | -1.199 | 0.01615 | 0.029 | -74.278
-11 | -1.17 | 0.01535 | 0.028 | -76.238
-10.5 | -1.136 | 0.01463 | 0.026 | -77.658
-10 | -1.098 | 0.01404 | 0.025 | -78.256
-9.5 | -1.057 | 0.01346 | 0.023 | -78.546
-9 | -1.012 | 0.01279 | 0.021 | -79.169
-8.5 | -0.965 | 0.0119 | 0.02 | -81.083
-8 | -0.914 | 0.01144 | 0.018 | -79.892
-7.5 | -0.861 | 0.01102 | 0.017 | -78.149
-7 | -0.806 | 0.01063 | 0.015 | -75.901
-6.5 | -0.75 | 0.01023 | 0.013 | -73.309
-6 | -0.691 | 0.00967 | 0.011 | -71.521
-5.5 | -0.632 | 0.00936 | 0.01 | -67.531
-5 | -0.571 | 0.00902 | 0.008 | -63.289
-4.5 | -0.509 | 0.00847 | 0.006 | -60.107
-4 | -0.446 | 0.0076 | 0.005 | -58.709
-3.5 | -0.384 | 0.00654 | 0.003 | -58.598
-3 | -0.321 | 0.00397 | 0.001 | -80.882
-2.5 | -0.258 | 0.0034 | 0 | -75.818
-2 | -0.193 | 0.00335 | -0.002 | -57.666
-1.5 | -0.129 | 0.00331 | -0.004 | -38.925
-1 | -0.063 | 0.00328 | -0.006 | -19.35
-0.5 | 0.002 | 0.00328 | -0.007 | 0.595
0 | 0.067 | 0.00334 | -0.009 | 20.155
0.5 | 0.132 | 0.00338 | -0.011 | 39.15
1 | 0.197 | 0.00368 | -0.013 | 53.639
1.5 | 0.262 | 0.00399 | -0.014 | 65.654
2 | 0.326 | 0.00449 | -0.016 | 72.69
2.5 | 0.389 | 0.00508 | -0.018 | 76.478
3 | 0.452 | 0.00579 | -0.019 | 78.044
3.5 | 0.515 | 0.00672 | -0.021 | 76.637
4 | 0.578 | 0.00733 | -0.023 | 78.872
4.5 | 0.64 | 0.00791 | -0.025 | 80.935
5 | 0.702 | 0.00907 | -0.026 | 77.361
5.5 | 0.762 | 0.00954 | -0.028 | 79.871
6 | 0.822 | 0.01063 | -0.03 | 77.372
6.5 | 0.881 | 0.01103 | -0.031 | 79.877
7 | 0.939 | 0.01146 | -0.033 | 81.945
7.5 | 0.994 | 0.01203 | -0.035 | 82.577
8 | 1.046 | 0.01251 | -0.036 | 83.636
8.5 | 1.096 | 0.01304 | -0.038 | 84.059
9 | 1.142 | 0.0136 | -0.039 | 83.989
9.5 | 1.185 | 0.01421 | -0.041 | 83.432
10 | 1.225 | 0.01478 | -0.043 | 82.883
10.5 | 1.26 | 0.01543 | -0.044 | 81.656
11 | 1.289 | 0.01692 | -0.046 | 76.214
11.5 | 1.314 | 0.01772 | -0.047 | 74.175
12 | 1.334 | 0.01875 | -0.049 | 71.126
12.5 | 1.348 | 0.01978 | -0.05 | 68.139
13 | 1.355 | 0.02091 | -0.052 | 64.793
13.5 | 1.356 | 0.02214 | -0.053 | 61.222
14 | 1.35 | 0.0236 | -0.055 | 57.186
14.5 | 1.337 | 0.02504 | -0.056 | 53.387
15 | 1.317 | 0.02679 | -0.057 | 49.155
15.5 | 1.29 | 0.02898 | -0.059 | 44.513
16 | 1.257 | 0.03119 | -0.06 | 40.294
16.5 | 1.218 | 0.03364 | -0.061 | 36.203
17 | 1.17 | 0.038 | -0.062 | 30.777
17.5 | 1.083 | 0.05419 | -0.06 | 19.985
18 | 0.964 | 0.09959 | -0.053 | 9.679
18.5 | 0.893 | 0.12397 | -0.049 | 7.203

## 86. Re 6M Mach 0.25 (2)
BIGFOIL.COM POLAR EXPORT
NACA67-120 a=0.0
NACA67-120 a=0.0 |  |  |  | Cl Max: | 1.2596 | at alpha= | 20 | deg
XFOIL ncrit=9 |  |  |  | L/D Max: | 84.5245 | at alpha= | 2 | deg
Re: | 6000000 |  |  | Cd Min: | 0.05238 | at alpha= | 20 | deg
Mach: | 0.25 |  |  | Cl=0 at alpha= | -0.52545 | deg
|  |  |  | @ Cl=0.1, Cd= | 0.003264
|  |  |  | @ Cl=0.4, Cd= | 0.011354
|  |  |  | @ Cl=0.6, Cd= | 0.01454
alpha (deg) | Cl | Cd | Cm | Cl/Cd
-20 | -1.2474 | 0.04492 | -0.1273 | -27.7694
-19.5 | -1.2355 | 0.04129 | -0.1261 | -29.9225
-19 | -1.2239 | 0.03785 | -0.1242 | -32.3355
-18.5 | -1.2034 | 0.03518 | -0.1224 | -34.2069
-18 | -1.1802 | 0.03284 | -0.1204 | -35.9379
-17.5 | -1.1544 | 0.03076 | -0.1183 | -37.5293
-17 | -1.129 | 0.02875 | -0.116 | -39.2696
-16.5 | -1.1011 | 0.02697 | -0.1136 | -40.8268
-16 | -1.0681 | 0.02551 | -0.1116 | -41.8699
-15.5 | -1.0377 | 0.02395 | -0.1092 | -43.3278
-15 | -1.0039 | 0.02261 | -0.1069 | -44.4007
-14.5 | -0.9706 | 0.02133 | -0.1046 | -45.504
-14 | -0.9314 | 0.02033 | -0.1028 | -45.8141
-13.5 | -0.8925 | 0.01936 | -0.101 | -46.1002
-13 | -0.8549 | 0.01837 | -0.0989 | -46.5378
-12.5 | -0.8144 | 0.01753 | -0.0971 | -46.4575
-12 | -0.7732 | 0.01675 | -0.0954 | -46.1612
-11.5 | -0.734 | 0.01592 | -0.0933 | -46.1055
-11 | -0.6915 | 0.01524 | -0.0917 | -45.374
-10.5 | -0.6477 | 0.01463 | -0.0902 | -44.272
-10 | -0.6033 | 0.01406 | -0.0888 | -42.909
-9.5 | -0.5607 | 0.01346 | -0.0871 | -41.6568
-9 | -0.5143 | 0.01299 | -0.086 | -39.592
-8.5 | -0.4677 | 0.01256 | -0.0849 | -37.2373
-8 | -0.4224 | 0.01206 | -0.0836 | -35.0249
-7.5 | -0.3767 | 0.01159 | -0.0824 | -32.5022
-7 | -0.3302 | 0.01115 | -0.0813 | -29.6143
-6.5 | -0.2837 | 0.01073 | -0.0801 | -26.4399
-6 | -0.2405 | 0.01023 | -0.0784 | -23.5093
-5.5 | -0.2027 | 0.00962 | -0.0756 | -21.0707
-5 | -0.1619 | 0.00911 | -0.0734 | -17.7717
-4.5 | -0.1278 | 0.00849 | -0.0699 | -15.053
-4 | -0.0963 | 0.00784 | -0.0658 | -12.2832
-3.5 | -0.0705 | 0.00713 | -0.0606 | -9.8878
-3 | -0.0567 | 0.00625 | -0.0529 | -9.072
-2.5 | -0.0509 | 0.00537 | -0.0433 | -9.4786
-2 | -0.0724 | 0.00436 | -0.0277 | -16.6055
-1.5 | -0.1029 | 0.00353 | -0.0092 | -29.1501
-1 | -0.0578 | 0.00321 | -0.007 | -18.0062
-0.5 | 0.0031 | 0.00318 | -0.0082 | 0.97484
0 | 0.0629 | 0.00327 | -0.0092 | 19.2355
0.5 | 0.1247 | 0.00326 | -0.0106 | 38.2515
1 | 0.1865 | 0.00325 | -0.0121 | 57.3846
1.5 | 0.2443 | 0.0033 | -0.0127 | 74.0303
2 | 0.2933 | 0.00347 | -0.0114 | 84.5245
2.5 | 0.2816 | 0.00403 | 0.0031 | 69.8759
3 | 0.2581 | 0.00505 | 0.0194 | 51.1089
3.5 | 0.2449 | 0.00625 | 0.0327 | 39.184
4 | 0.2434 | 0.00744 | 0.0433 | 32.7151
4.5 | 0.2584 | 0.00842 | 0.0504 | 30.6888
5 | 0.2896 | 0.00911 | 0.0544 | 31.7892
5.5 | 0.32 | 0.00987 | 0.0585 | 32.4215
6 | 0.3563 | 0.0105 | 0.0614 | 33.9333
6.5 | 0.3906 | 0.01121 | 0.0646 | 34.8439
7 | 0.4299 | 0.01181 | 0.067 | 36.4014
7.5 | 0.4686 | 0.01246 | 0.0693 | 37.6083
8 | 0.5053 | 0.0132 | 0.0719 | 38.2803
8.5 | 0.5472 | 0.01382 | 0.0737 | 39.5948
9 | 0.5908 | 0.01441 | 0.0751 | 40.9993
9.5 | 0.6341 | 0.01502 | 0.0766 | 42.217
10 | 0.6757 | 0.0157 | 0.0782 | 43.0382
10.5 | 0.7175 | 0.01642 | 0.0798 | 43.6967
11 | 0.7614 | 0.01708 | 0.081 | 44.5785
11.5 | 0.8019 | 0.01788 | 0.0827 | 44.849
12 | 0.8414 | 0.01875 | 0.0845 | 44.8747
12.5 | 0.883 | 0.01957 | 0.086 | 45.1201
13 | 0.9212 | 0.02055 | 0.0878 | 44.8273
13.5 | 0.9588 | 0.02161 | 0.0896 | 44.3683
14 | 0.9955 | 0.02272 | 0.0915 | 43.816
14.5 | 1.0262 | 0.02414 | 0.094 | 42.5104
15 | 1.0574 | 0.0256 | 0.0963 | 41.3047
15.5 | 1.0855 | 0.02726 | 0.0988 | 39.8202
16 | 1.1141 | 0.02899 | 0.1011 | 38.4305
16.5 | 1.1421 | 0.03084 | 0.1032 | 37.0331
17 | 1.1678 | 0.03292 | 0.1052 | 35.4739
17.5 | 1.1887 | 0.03538 | 0.1074 | 33.5981
18 | 1.2094 | 0.03802 | 0.1093 | 31.8096
18.5 | 1.2274 | 0.04099 | 0.1109 | 29.9439
19 | 1.2404 | 0.04439 | 0.1125 | 27.9432
19.5 | 1.2551 | 0.04786 | 0.1136 | 26.2244
20 | 1.2596 | 0.05238 | 0.1144 | 24.0473

## 87. Re 6M Mach 0.50 (1)
BIGFOIL.COM POLAR EXPORT
NACA67-120 a=0.0
NACA67-120 a=0.0 |  |  |  | Cl Max: | 1.19 | at alpha= | 20 | deg
JavaFoil+Calcfoil stall+Eppler ext transition |  |  |  | L/D Max: | 74.063 | at alpha= | 6.5 | deg
Re: | 6000000 |  |  | Cd Min: | 0.00351 | at alpha= | -1 | deg
Mach: | 0.5 |  |  | Cl=0 at alpha= | -0.5137 | deg
|  |  |  | @ Cl=0.1, Cd= | 0.0035974
|  |  |  | @ Cl=0.4, Cd= | 0.0059948
|  |  |  | @ Cl=0.6, Cd= | 0.0082135
alpha (deg) | Cl | Cd | Cm | Cl/Cd
-20 | -1.117 | 0.15272 | 0.039 | -7.311
-19.5 | -1.084 | 0.15088 | 0.036 | -7.188
-19 | -1.06 | 0.15801 | 0.036 | -6.709
-18.5 | -1.036 | 0.14141 | 0.037 | -7.33
-18 | -1.002 | 0.13844 | 0.033 | -7.238
-17.5 | -0.97 | 0.13471 | 0.031 | -7.204
-17 | -0.942 | 0.13026 | 0.03 | -7.233
-16.5 | -0.919 | 0.12646 | 0.031 | -7.271
-16 | -0.887 | 0.12151 | 0.028 | -7.302
-15.5 | -0.857 | 0.11592 | 0.026 | -7.39
-15 | -0.828 | 0.11476 | 0.025 | -7.216
-14.5 | -0.8 | 0.10674 | 0.024 | -7.497
-14 | -0.773 | 0.10465 | 0.023 | -7.39
-13.5 | -0.743 | 0.10015 | 0.021 | -7.423
-13 | -0.715 | 0.09145 | 0.02 | -7.815
-12.5 | -0.687 | 0.08433 | 0.019 | -8.143
-12 | -0.659 | 0.07897 | 0.019 | -8.349
-11.5 | -0.63 | 0.08419 | 0.017 | -7.478
-11 | -0.602 | 0.07498 | 0.016 | -8.031
-10.5 | -0.573 | 0.07561 | 0.015 | -7.579
-10 | -0.652 | 0.02025 | 0.027 | -32.211
-9.5 | -0.87 | 0.01788 | 0.026 | -48.645
-9 | -0.966 | 0.01676 | 0.024 | -57.593
-8.5 | -0.975 | 0.01544 | 0.022 | -63.131
-8 | -0.955 | 0.01443 | 0.02 | -66.157
-7.5 | -0.918 | 0.01316 | 0.018 | -69.795
-7 | -0.872 | 0.01254 | 0.016 | -69.539
-6.5 | -0.818 | 0.01194 | 0.015 | -68.507
-6 | -0.759 | 0.0114 | 0.013 | -66.621
-5.5 | -0.697 | 0.01092 | 0.011 | -63.83
-5 | -0.632 | 0.01044 | 0.009 | -60.54
-4.5 | -0.564 | 0.01006 | 0.007 | -56.115
-4 | -0.495 | 0.00967 | 0.005 | -51.245
-3.5 | -0.426 | 0.00783 | 0.003 | -54.407
-3 | -0.356 | 0.00618 | 0.001 | -57.541
-2.5 | -0.287 | 0.00367 | -0.001 | -78.111
-2 | -0.215 | 0.00361 | -0.002 | -59.57
-1.5 | -0.143 | 0.00355 | -0.004 | -40.325
-1 | -0.071 | 0.00351 | -0.006 | -20.092
-0.5 | 0.002 | 0.00351 | -0.008 | 0.619
0 | 0.075 | 0.00358 | -0.01 | 20.914
0.5 | 0.147 | 0.00363 | -0.012 | 40.623
1 | 0.22 | 0.00399 | -0.014 | 55.021
1.5 | 0.292 | 0.00439 | -0.016 | 66.486
2 | 0.363 | 0.00548 | -0.018 | 66.295
2.5 | 0.432 | 0.00644 | -0.02 | 67.079
3 | 0.503 | 0.00692 | -0.022 | 72.629
3.5 | 0.573 | 0.00792 | -0.023 | 72.265
4 | 0.642 | 0.00867 | -0.025 | 73.993
4.5 | 0.71 | 0.00973 | -0.027 | 72.975
5 | 0.777 | 0.01051 | -0.029 | 73.905
5.5 | 0.842 | 0.01183 | -0.031 | 71.217
6 | 0.906 | 0.01244 | -0.033 | 72.815
6.5 | 0.967 | 0.01306 | -0.035 | 74.063
7 | 1.026 | 0.01386 | -0.037 | 73.994
7.5 | 1.075 | 0.01464 | -0.038 | 73.403
8 | 1.114 | 0.01524 | -0.04 | 73.146
8.5 | 1.14 | 0.01613 | -0.042 | 70.665
9 | 1.142 | 0.01808 | -0.044 | 63.131
9.5 | 1.095 | 0.01993 | -0.046 | 54.909
10 | 0.723 | 0.02201 | -0.047 | 32.866
10.5 | 0.639 | 0.07026 | -0.031 | 9.101
11 | 0.659 | 0.08379 | -0.026 | 7.866
11.5 | 0.692 | 0.07659 | -0.031 | 9.038
12 | 0.716 | 0.0877 | -0.028 | 8.162
12.5 | 0.745 | 0.09556 | -0.03 | 7.797
13 | 0.773 | 0.08977 | -0.031 | 8.612
13.5 | 0.8 | 0.10028 | -0.032 | 7.983
14 | 0.832 | 0.10418 | -0.035 | 7.988
14.5 | 0.861 | 0.11269 | -0.037 | 7.638
15 | 0.886 | 0.11193 | -0.036 | 7.912
15.5 | 0.916 | 0.11583 | -0.039 | 7.909
16 | 0.952 | 0.11831 | -0.044 | 8.05
16.5 | 0.977 | 0.13304 | -0.043 | 7.343
17 | 1 | 0.13003 | -0.042 | 7.687
17.5 | 1.036 | 0.13316 | -0.047 | 7.778
18 | 1.074 | 0.13239 | -0.051 | 8.111
18.5 | 1.086 | 0.14465 | -0.047 | 7.505
19 | 1.115 | 0.15052 | -0.048 | 7.407
19.5 | 1.153 | 0.1483 | -0.053 | 7.772
20 | 1.19 | 0.14887 | -0.057 | 7.992

## 88. Re 6M Mach 0.50 (2)
BIGFOIL.COM POLAR EXPORT
NACA67-120 a=0.0
NACA67-120 a=0.0 |  |  |  | Cl Max: | 0.9918 | at alpha= | 14.5 | deg
XFOIL ncrit=9 |  |  |  | L/D Max: | 81.5804 | at alpha= | 2 | deg
Re: | 6000000 |  |  | Cd Min: | 0.13768 | at alpha= | 19.5 | deg
Mach: | 0.5 |  |  | Cl=0 at alpha= | -0.52024 | deg
|  |  |  | @ Cl=0.1, Cd= | 0.0036472
|  |  |  | @ Cl=0.4, Cd= | 0.014921
|  |  |  | @ Cl=0.6, Cd= | 0.018831
alpha (deg) | Cl | Cd | Cm | Cl/Cd
-18.5 | -0.5511 | 0.12964 | -0.1228 | -4.251
-18 | -0.5742 | 0.11798 | -0.1301 | -4.8669
-17.5 | -0.6098 | 0.1051 | -0.1382 | -5.8021
-17 | -0.6322 | 0.0939 | -0.145 | -6.7327
-16.5 | -0.6597 | 0.08209 | -0.1526 | -8.0363
-16 | -0.6892 | 0.07068 | -0.1595 | -9.751
-15.5 | -0.7217 | 0.06014 | -0.1645 | -12.0003
-15 | -0.7642 | 0.05022 | -0.1667 | -15.217
-14.5 | -0.8 | 0.04216 | -0.1654 | -18.9753
-14 | -0.825 | 0.03576 | -0.1614 | -23.0705
-13.5 | -0.8391 | 0.03072 | -0.1556 | -27.3145
-13 | -0.8369 | 0.02694 | -0.1491 | -31.0653
-12.5 | -0.815 | 0.02435 | -0.1433 | -33.4702
-12 | -0.7792 | 0.0225 | -0.1383 | -34.6311
-11.5 | -0.7372 | 0.02105 | -0.1341 | -35.0214
-11 | -0.6904 | 0.01986 | -0.1303 | -34.7633
-10.5 | -0.6441 | 0.01874 | -0.1267 | -34.3703
-10 | -0.5954 | 0.01777 | -0.1236 | -33.5059
-9.5 | -0.5447 | 0.01692 | -0.1208 | -32.1927
-9 | -0.4938 | 0.0161 | -0.1182 | -30.6708
-8.5 | -0.4413 | 0.01539 | -0.116 | -28.6745
-8 | -0.3876 | 0.01477 | -0.114 | -26.2424
-7.5 | -0.3352 | 0.01414 | -0.112 | -23.7058
-7 | -0.2835 | 0.01352 | -0.11 | -20.9689
-6.5 | -0.2307 | 0.01297 | -0.1082 | -17.7872
-6 | -0.1785 | 0.01244 | -0.1065 | -14.3489
-5.5 | -0.1323 | 0.0118 | -0.1038 | -11.2119
-5 | -0.0913 | 0.01106 | -0.1002 | -8.255
-4.5 | -0.0513 | 0.01037 | -0.0965 | -4.947
-4 | -0.0181 | 0.00956 | -0.0916 | -1.8933
-3.5 | 0.0073 | 0.00867 | -0.0851 | 0.84198
-3 | 0.0098 | 0.00745 | -0.0743 | 1.3154
-2.5 | -0.0125 | 0.006 | -0.0583 | -2.0833
-2 | -0.0636 | 0.00447 | -0.0357 | -14.2282
-1.5 | -0.1213 | 0.00361 | -0.0098 | -33.6011
-1 | -0.064 | 0.00352 | -0.0085 | -18.1818
-0.5 | 0.0027 | 0.00352 | -0.0091 | 0.76705
0 | 0.0704 | 0.00366 | -0.01 | 19.235
0.5 | 0.1395 | 0.00363 | -0.0113 | 38.4298
1 | 0.2078 | 0.00356 | -0.0124 | 58.3708
1.5 | 0.2701 | 0.00355 | -0.0122 | 76.0845
2 | 0.2994 | 0.00367 | -0.0047 | 81.5804
2.5 | 0.2566 | 0.00461 | 0.0174 | 55.6616
3 | 0.2155 | 0.00619 | 0.0379 | 34.8142
3.5 | 0.209 | 0.0075 | 0.0509 | 27.8667
4 | 0.1988 | 0.00906 | 0.064 | 21.9426
4.5 | 0.2111 | 0.01027 | 0.0727 | 20.555
5 | 0.2402 | 0.01122 | 0.0782 | 21.4082
5.5 | 0.2724 | 0.01215 | 0.0832 | 22.4198
6.5 | 0.3502 | 0.01387 | 0.0907 | 25.2487
7 | 0.3926 | 0.01472 | 0.0939 | 26.6712
7.5 | 0.4305 | 0.01575 | 0.0978 | 27.3333
8 | 0.4762 | 0.01658 | 0.1005 | 28.7214
8.5 | 0.5251 | 0.01738 | 0.1029 | 30.2129
9 | 0.5716 | 0.0183 | 0.1056 | 31.235
9.5 | 0.6203 | 0.01921 | 0.1081 | 32.2905
10 | 0.6685 | 0.0202 | 0.1108 | 33.0941
10.5 | 0.7146 | 0.02134 | 0.1137 | 33.4864
11 | 0.7615 | 0.0225 | 0.1167 | 33.8444
11.5 | 0.806 | 0.02387 | 0.1199 | 33.7662
12 | 0.8513 | 0.02528 | 0.1232 | 33.6748
12.5 | 0.8927 | 0.02699 | 0.1268 | 33.0752
13 | 0.9314 | 0.02892 | 0.1307 | 32.2061
13.5 | 0.9657 | 0.03124 | 0.1348 | 30.9123
14 | 0.989 | 0.03431 | 0.1394 | 28.8254
14.5 | 0.9918 | 0.03873 | 0.1444 | 25.6081
15 | 0.9739 | 0.04483 | 0.1485 | 21.7243
15.5 | 0.9507 | 0.05199 | 0.1506 | 18.2862
16 | 0.9183 | 0.0606 | 0.1503 | 15.1535
16.5 | 0.884 | 0.07035 | 0.1475 | 12.5657
17 | 0.8519 | 0.08079 | 0.1428 | 10.5446
17.5 | 0.82 | 0.09197 | 0.1367 | 8.916
18 | 0.7897 | 0.10357 | 0.1296 | 7.6248
18.5 | 0.7676 | 0.11451 | 0.1229 | 6.7033
19 | 0.7427 | 0.12604 | 0.1156 | 5.8926
19.5 | 0.718 | 0.13768 | 0.1081 | 5.215

## 89. Re 7M Mach 0.00 (1)
BIGFOIL.COM POLAR EXPORT
NACA67-120 a=0.0
NACA67-120 a=0.0 |  |  |  | Cl Max: | 1.463 | at alpha= | 16 | deg
JavaFoil+Calcfoil stall+Eppler ext transition |  |  |  | L/D Max: | 89.724 | at alpha= | 10 | deg
Re: | 7000000 |  |  | Cd Min: | 0.0029 | at alpha= | -2 | deg
Mach: | 0 |  |  | Cl=0 at alpha= | -0.51562 | deg
|  |  |  | @ Cl=0.1, Cd= | 0.0032144
|  |  |  | @ Cl=0.4, Cd= | 0.0056726
|  |  |  | @ Cl=0.6, Cd= | 0.007657
alpha (deg) | Cl | Cd | Cm | Cl/Cd
-20 | -1.345 | 0.03882 | 0.051 | -34.641
-19.5 | -1.367 | 0.03482 | 0.05 | -39.241
-19 | -1.381 | 0.03297 | 0.049 | -41.901
-18.5 | -1.396 | 0.03042 | 0.048 | -45.891
-18 | -1.405 | 0.02789 | 0.046 | -50.394
-17.5 | -1.408 | 0.02667 | 0.045 | -52.801
-17 | -1.411 | 0.02459 | 0.044 | -57.375
-16.5 | -1.408 | 0.02353 | 0.043 | -59.829
-16 | -1.403 | 0.02228 | 0.041 | -62.964
-15.5 | -1.394 | 0.02103 | 0.04 | -66.285
-15 | -1.382 | 0.02004 | 0.039 | -68.961
-14.5 | -1.367 | 0.0191 | 0.037 | -71.564
-14 | -1.348 | 0.01814 | 0.036 | -74.316
-13.5 | -1.326 | 0.01739 | 0.034 | -76.281
-13 | -1.301 | 0.01664 | 0.033 | -78.222
-12.5 | -1.273 | 0.01588 | 0.032 | -80.173
-12 | -1.242 | 0.01517 | 0.03 | -81.863
-11.5 | -1.207 | 0.01449 | 0.029 | -83.311
-11 | -1.17 | 0.0139 | 0.027 | -84.171
-10.5 | -1.13 | 0.01328 | 0.026 | -85.092
-10 | -1.087 | 0.01274 | 0.024 | -85.325
-9.5 | -1.042 | 0.01223 | 0.022 | -85.211
-9 | -0.995 | 0.01146 | 0.021 | -86.801
-8.5 | -0.945 | 0.011 | 0.019 | -85.91
-8 | -0.894 | 0.0106 | 0.018 | -84.336
-7.5 | -0.841 | 0.01022 | 0.016 | -82.238
-7 | -0.786 | 0.0099 | 0.014 | -79.402
-6.5 | -0.73 | 0.0096 | 0.013 | -76.002
-6 | -0.672 | 0.00924 | 0.011 | -72.785
-5.5 | -0.614 | 0.009 | 0.01 | -68.241
-5 | -0.555 | 0.00869 | 0.008 | -63.801
-4.5 | -0.494 | 0.00833 | 0.006 | -59.3
-4 | -0.433 | 0.00732 | 0.005 | -59.162
-3.5 | -0.372 | 0.00638 | 0.003 | -58.283
-3 | -0.311 | 0.00533 | 0.001 | -58.285
-2.5 | -0.25 | 0.00345 | 0 | -72.254
-2 | -0.187 | 0.0029 | -0.002 | -64.747
-1.5 | -0.125 | 0.0032 | -0.004 | -38.987
-1 | -0.062 | 0.00321 | -0.006 | -19.18
-0.5 | 0.002 | 0.0032 | -0.007 | 0.593
0 | 0.065 | 0.00322 | -0.009 | 20.281
0.5 | 0.128 | 0.00321 | -0.011 | 39.939
1 | 0.191 | 0.00348 | -0.012 | 54.894
1.5 | 0.254 | 0.00406 | -0.014 | 62.44
2 | 0.316 | 0.00481 | -0.016 | 65.65
2.5 | 0.377 | 0.00545 | -0.017 | 69.1
3 | 0.439 | 0.00605 | -0.019 | 72.509
3.5 | 0.5 | 0.00679 | -0.021 | 73.688
4 | 0.561 | 0.00728 | -0.022 | 77.093
4.5 | 0.621 | 0.00786 | -0.024 | 79.103
5 | 0.681 | 0.00854 | -0.025 | 79.757
5.5 | 0.741 | 0.00894 | -0.027 | 82.827
6 | 0.799 | 0.00992 | -0.029 | 80.535
6.5 | 0.857 | 0.01029 | -0.03 | 83.312
7 | 0.914 | 0.01065 | -0.032 | 85.798
7.5 | 0.968 | 0.01113 | -0.034 | 86.979
8 | 1.021 | 0.01153 | -0.035 | 88.5
8.5 | 1.071 | 0.01198 | -0.037 | 89.404
9 | 1.12 | 0.01249 | -0.038 | 89.625
9.5 | 1.166 | 0.01301 | -0.04 | 89.647
10 | 1.209 | 0.01348 | -0.041 | 89.724
10.5 | 1.25 | 0.01405 | -0.043 | 88.975
11 | 1.287 | 0.01464 | -0.044 | 87.936
11.5 | 1.321 | 0.01585 | -0.046 | 83.316
12 | 1.352 | 0.01663 | -0.047 | 81.272
12.5 | 1.379 | 0.01733 | -0.049 | 79.565
13 | 1.402 | 0.01827 | -0.05 | 76.757
13.5 | 1.422 | 0.01909 | -0.052 | 74.469
14 | 1.438 | 0.02003 | -0.053 | 71.763
14.5 | 1.45 | 0.02104 | -0.055 | 68.909
15 | 1.457 | 0.02222 | -0.056 | 65.597
15.5 | 1.462 | 0.02322 | -0.057 | 62.969
16 | 1.463 | 0.02442 | -0.059 | 59.914
16.5 | 1.46 | 0.02594 | -0.06 | 56.278
17 | 1.454 | 0.02743 | -0.061 | 52.998
17.5 | 1.444 | 0.0293 | -0.062 | 49.273
18 | 1.43 | 0.03171 | -0.063 | 45.095
18.5 | 1.415 | 0.03383 | -0.065 | 41.828
19 | 1.399 | 0.03537 | -0.066 | 39.552
19.5 | 1.375 | 0.03989 | -0.067 | 34.468
20 | 1.349 | 0.04401 | -0.067 | 30.65

## 90. Re 7M Mach 0.00 (2)
BIGFOIL.COM POLAR EXPORT
NACA67-120 a=0.0
NACA67-120 a=0.0 |  |  |  | Cl Max: | 1.3125 | at alpha= | 20 | deg
XFOIL ncrit=9 |  |  |  | L/D Max: | 73.5833 | at alpha= | 2 | deg
Re: | 7000000 |  |  | Cd Min: | 0.03968 | at alpha= | 20 | deg
Mach: | 0 |  |  | Cl=0 at alpha= | -0.52113 | deg
|  |  |  | @ Cl=0.1, Cd= | 0.0029984
|  |  |  | @ Cl=0.4, Cd= | 0.010158
|  |  |  | @ Cl=0.6, Cd= | 0.013039
alpha (deg) | Cl | Cd | Cm | Cl/Cd
-20 | -1.3033 | 0.03312 | -0.1052 | -39.3508
-19.5 | -1.2784 | 0.03132 | -0.104 | -40.8174
-19 | -1.2552 | 0.02946 | -0.1025 | -42.6069
-18.5 | -1.2282 | 0.02789 | -0.1011 | -44.0373
-18 | -1.199 | 0.02649 | -0.0998 | -45.2624
-17.5 | -1.1702 | 0.02514 | -0.0983 | -46.5473
-17 | -1.1383 | 0.02395 | -0.097 | -47.5282
-16.5 | -1.1075 | 0.02272 | -0.0954 | -48.7456
-16 | -1.0757 | 0.02157 | -0.0938 | -49.8702
-15.5 | -1.0416 | 0.02055 | -0.0924 | -50.6861
-15 | -1.009 | 0.0195 | -0.0907 | -51.7436
-14.5 | -0.9711 | 0.01868 | -0.0896 | -51.9861
-14 | -0.9324 | 0.01793 | -0.0885 | -52.0022
-13.5 | -0.8962 | 0.0171 | -0.087 | -52.4094
-13 | -0.8587 | 0.01632 | -0.0855 | -52.6164
-12.5 | -0.818 | 0.01569 | -0.0845 | -52.1351
-12 | -0.7796 | 0.01499 | -0.083 | -52.008
-11.5 | -0.7412 | 0.01433 | -0.0814 | -51.7237
-11 | -0.6992 | 0.01378 | -0.0804 | -50.7402
-10.5 | -0.657 | 0.01326 | -0.0793 | -49.5475
-10 | -0.6136 | 0.0128 | -0.0783 | -47.9375
-9.5 | -0.573 | 0.01227 | -0.0769 | -46.6993
-9 | -0.528 | 0.01186 | -0.0761 | -44.5194
-8.5 | -0.4824 | 0.01146 | -0.0754 | -42.0942
-8 | -0.4382 | 0.01102 | -0.0744 | -39.7641
-7.5 | -0.3943 | 0.01061 | -0.0733 | -37.1631
-7 | -0.3498 | 0.01021 | -0.0723 | -34.2605
-6.5 | -0.3047 | 0.00983 | -0.0714 | -30.9969
-6 | -0.2622 | 0.00939 | -0.0699 | -27.9233
-5.5 | -0.2239 | 0.00888 | -0.0676 | -25.214
-5 | -0.1848 | 0.00839 | -0.0654 | -22.0262
-4.5 | -0.1482 | 0.00788 | -0.0627 | -18.8071
-4 | -0.1158 | 0.00731 | -0.0591 | -15.8413
-3.5 | -0.0859 | 0.00672 | -0.0549 | -12.7827
-3 | -0.0638 | 0.00605 | -0.0491 | -10.5455
-2.5 | -0.0477 | 0.00536 | -0.042 | -8.8993
-2 | -0.0493 | 0.00457 | -0.0308 | -10.7877
-1.5 | -0.074 | 0.00377 | -0.0141 | -19.6286
-1 | -0.0544 | 0.003 | -0.007 | -18.1333
-0.5 | 0.0024 | 0.00297 | -0.0078 | 0.80808
0 | 0.061 | 0.00296 | -0.009 | 20.6081
0.5 | 0.1219 | 0.00302 | -0.0107 | 40.3642
1 | 0.1794 | 0.00304 | -0.0117 | 59.0132
1.5 | 0.2307 | 0.00319 | -0.0114 | 72.3197
2 | 0.2649 | 0.0036 | -0.0074 | 73.5833
2.5 | 0.2527 | 0.00419 | 0.0067 | 60.3103
3 | 0.2408 | 0.0051 | 0.0201 | 47.2157
3.5 | 0.2369 | 0.00614 | 0.0312 | 38.5831
4 | 0.2473 | 0.00708 | 0.0392 | 34.9294
5 | 0.3017 | 0.00846 | 0.0482 | 35.6619
5.5 | 0.335 | 0.00908 | 0.0514 | 36.8943
6 | 0.3718 | 0.00965 | 0.0539 | 38.5285
6.5 | 0.4068 | 0.01028 | 0.0566 | 39.572
7 | 0.4463 | 0.0108 | 0.0585 | 41.3241
7.5 | 0.4843 | 0.01138 | 0.0606 | 42.5571
8 | 0.5201 | 0.01205 | 0.063 | 43.1618
8.5 | 0.5612 | 0.01257 | 0.0645 | 44.646
9 | 0.6034 | 0.01308 | 0.0656 | 46.1315
9.5 | 0.6451 | 0.01361 | 0.0669 | 47.399
10 | 0.6852 | 0.01421 | 0.0683 | 48.2196
10.5 | 0.7261 | 0.0148 | 0.0695 | 49.0608
11 | 0.7685 | 0.01535 | 0.0704 | 50.0651
11.5 | 0.8084 | 0.01601 | 0.0716 | 50.4934
12 | 0.8461 | 0.01676 | 0.0731 | 50.4833
12.5 | 0.8867 | 0.01743 | 0.0741 | 50.8721
13 | 0.9253 | 0.01818 | 0.0753 | 50.8966
13.5 | 0.9612 | 0.01905 | 0.0768 | 50.4567
14 | 0.9987 | 0.01989 | 0.0779 | 50.2112
14.5 | 1.0342 | 0.02084 | 0.0793 | 49.6257
15 | 1.0659 | 0.02195 | 0.081 | 48.5604
15.5 | 1.0953 | 0.0232 | 0.0829 | 47.2112
16 | 1.1256 | 0.02445 | 0.0846 | 46.0368
16.5 | 1.1532 | 0.02589 | 0.0865 | 44.5423
17 | 1.1806 | 0.02737 | 0.0881 | 43.1348
17.5 | 1.2084 | 0.02889 | 0.0896 | 41.8276
18 | 1.2337 | 0.03063 | 0.0911 | 40.2775
18.5 | 1.2601 | 0.03237 | 0.0923 | 38.928
19 | 1.2803 | 0.03452 | 0.0939 | 37.0886
19.5 | 1.2964 | 0.03703 | 0.0956 | 35.0095
20 | 1.3125 | 0.03968 | 0.0969 | 33.0771

## 91. Re 7M Mach 0.10 (1)
BIGFOIL.COM POLAR EXPORT
NACA67-120 a=0.0
NACA67-120 a=0.0 |  |  |  | Cl Max: | 1.444 | at alpha= | 15.5 | deg
JavaFoil+Calcfoil stall+Eppler ext transition |  |  |  | L/D Max: | 89.253 | at alpha= | 9 | deg
Re: | 7000000 |  |  | Cd Min: | 0.0032 | at alpha= | -1.5 | deg
Mach: | 0.1 |  |  | Cl=0 at alpha= | -0.51562 | deg
|  |  |  | @ Cl=0.1, Cd= | 0.0032146
|  |  |  | @ Cl=0.4, Cd= | 0.0056968
|  |  |  | @ Cl=0.6, Cd= | 0.00767
alpha (deg) | Cl | Cd | Cm | Cl/Cd
-20 | -1.275 | 0.04765 | 0.05 | -26.758
-19.5 | -1.317 | 0.03825 | 0.05 | -34.428
-19 | -1.34 | 0.03503 | 0.049 | -38.241
-18.5 | -1.358 | 0.0322 | 0.048 | -42.184
-18 | -1.373 | 0.02889 | 0.047 | -47.531
-17.5 | -1.38 | 0.02762 | 0.045 | -49.939
-17 | -1.384 | 0.02587 | 0.044 | -53.519
-16.5 | -1.386 | 0.02412 | 0.043 | -57.48
-16 | -1.384 | 0.02279 | 0.042 | -60.74
-15.5 | -1.38 | 0.02129 | 0.04 | -64.786
-15 | -1.37 | 0.02041 | 0.039 | -67.129
-14.5 | -1.357 | 0.01925 | 0.038 | -70.517
-14 | -1.341 | 0.01838 | 0.036 | -72.958
-13.5 | -1.321 | 0.01769 | 0.035 | -74.66
-13 | -1.297 | 0.01686 | 0.033 | -76.972
-12.5 | -1.271 | 0.01605 | 0.032 | -79.186
-12 | -1.241 | 0.01535 | 0.03 | -80.85
-11.5 | -1.207 | 0.01467 | 0.029 | -82.322
-11 | -1.171 | 0.01406 | 0.027 | -83.295
-10.5 | -1.132 | 0.01344 | 0.026 | -84.19
-10 | -1.09 | 0.01292 | 0.024 | -84.361
-9.5 | -1.045 | 0.01236 | 0.022 | -84.538
-9 | -0.998 | 0.01159 | 0.021 | -86.089
-8.5 | -0.949 | 0.0111 | 0.019 | -85.455
-8 | -0.897 | 0.01071 | 0.018 | -83.735
-7.5 | -0.844 | 0.0103 | 0.016 | -81.925
-7 | -0.789 | 0.00995 | 0.014 | -79.352
-6.5 | -0.733 | 0.00966 | 0.013 | -75.9
-6 | -0.675 | 0.00933 | 0.011 | -72.371
-5.5 | -0.617 | 0.00903 | 0.01 | -68.299
-5 | -0.557 | 0.00875 | 0.008 | -63.686
-4.5 | -0.497 | 0.00836 | 0.006 | -59.403
-4 | -0.435 | 0.00736 | 0.005 | -59.177
-3.5 | -0.374 | 0.00643 | 0.003 | -58.132
-3 | -0.312 | 0.00521 | 0.001 | -59.907
-2.5 | -0.251 | 0.00346 | 0 | -72.509
-2 | -0.188 | 0.00322 | -0.002 | -58.545
-1.5 | -0.125 | 0.0032 | -0.004 | -39.155
-1 | -0.062 | 0.00321 | -0.006 | -19.264
-0.5 | 0.002 | 0.0032 | -0.007 | 0.595
0 | 0.066 | 0.00322 | -0.009 | 20.366
0.5 | 0.129 | 0.00321 | -0.011 | 40.108
1 | 0.192 | 0.00349 | -0.012 | 54.992
1.5 | 0.255 | 0.00408 | -0.014 | 62.466
2 | 0.318 | 0.00484 | -0.016 | 65.597
2.5 | 0.379 | 0.00548 | -0.017 | 69.103
3 | 0.441 | 0.00612 | -0.019 | 72.025
3.5 | 0.502 | 0.00682 | -0.021 | 73.67
4 | 0.564 | 0.00731 | -0.022 | 77.052
4.5 | 0.624 | 0.00791 | -0.024 | 78.901
5 | 0.684 | 0.00856 | -0.026 | 79.92
5.5 | 0.744 | 0.00897 | -0.027 | 82.953
6 | 0.803 | 0.00999 | -0.029 | 80.306
6.5 | 0.861 | 0.01034 | -0.03 | 83.245
7 | 0.918 | 0.01071 | -0.032 | 85.662
7.5 | 0.972 | 0.0112 | -0.034 | 86.8
8 | 1.025 | 0.01163 | -0.035 | 88.144
8.5 | 1.075 | 0.01212 | -0.037 | 88.741
9 | 1.124 | 0.01259 | -0.038 | 89.253
9.5 | 1.169 | 0.01311 | -0.04 | 89.208
10 | 1.212 | 0.01362 | -0.042 | 89.007
10.5 | 1.252 | 0.01417 | -0.043 | 88.337
11 | 1.289 | 0.01477 | -0.045 | 87.226
11.5 | 1.321 | 0.01605 | -0.046 | 82.322
12 | 1.351 | 0.01679 | -0.048 | 80.437
12.5 | 1.376 | 0.01757 | -0.049 | 78.348
13 | 1.398 | 0.01852 | -0.051 | 75.468
13.5 | 1.415 | 0.01941 | -0.052 | 72.917
14 | 1.429 | 0.0204 | -0.053 | 70.049
14.5 | 1.438 | 0.02161 | -0.055 | 66.553
15 | 1.443 | 0.02269 | -0.056 | 63.6
15.5 | 1.444 | 0.02394 | -0.058 | 60.328
16 | 1.442 | 0.02501 | -0.059 | 57.668
16.5 | 1.435 | 0.0266 | -0.06 | 53.948
17 | 1.425 | 0.02825 | -0.061 | 50.426
17.5 | 1.411 | 0.03028 | -0.063 | 46.585
18 | 1.393 | 0.03285 | -0.064 | 42.397
18.5 | 1.373 | 0.03535 | -0.065 | 38.839
19 | 1.35 | 0.03816 | -0.066 | 35.388
19.5 | 1.32 | 0.04309 | -0.066 | 30.636
20 | 1.27 | 0.05453 | -0.066 | 23.293

## 92. Re 7M Mach 0.10 (2)
BIGFOIL.COM POLAR EXPORT
NACA67-120 a=0.0
NACA67-120 a=0.0 |  |  |  | Cl Max: | 1.3108 | at alpha= | 20 | deg
XFOIL ncrit=9 |  |  |  | L/D Max: | 73.5734 | at alpha= | 2 | deg
Re: | 7000000 |  |  | Cd Min: | 0.041 | at alpha= | 20 | deg
Mach: | 0.1 |  |  | Cl=0 at alpha= | -0.52105 | deg
|  |  |  | @ Cl=0.1, Cd= | 0.0030142
|  |  |  | @ Cl=0.4, Cd= | 0.010306
|  |  |  | @ Cl=0.6, Cd= | 0.013173
alpha (deg) | Cl | Cd | Cm | Cl/Cd
-20 | -1.3001 | 0.03441 | -0.1087 | -37.7826
-19.5 | -1.2781 | 0.03231 | -0.1073 | -39.5574
-19 | -1.2565 | 0.03027 | -0.1056 | -41.5097
-18.5 | -1.2275 | 0.02874 | -0.1043 | -42.7105
-18 | -1.2008 | 0.02713 | -0.1027 | -44.261
-17.5 | -1.17 | 0.02581 | -0.1012 | -45.3313
-17 | -1.1409 | 0.02444 | -0.0995 | -46.6817
-16.5 | -1.1076 | 0.02326 | -0.0982 | -47.6182
-16 | -1.077 | 0.022 | -0.0963 | -48.9545
-15.5 | -1.0426 | 0.02095 | -0.0948 | -49.7661
-15 | -1.0088 | 0.0199 | -0.0932 | -50.6935
-14.5 | -0.9733 | 0.01896 | -0.0916 | -51.3344
-14 | -0.934 | 0.01818 | -0.0905 | -51.3751
-13.5 | -0.8954 | 0.01742 | -0.0892 | -51.4007
-13 | -0.86 | 0.01654 | -0.0873 | -51.9952
-12.5 | -0.8193 | 0.01588 | -0.0862 | -51.5932
-12 | -0.7797 | 0.0152 | -0.0848 | -51.2961
-11.5 | -0.74 | 0.01455 | -0.0833 | -50.8591
-11 | -0.6996 | 0.01394 | -0.0819 | -50.1865
-10.5 | -0.6572 | 0.0134 | -0.0807 | -49.0448
-10 | -0.6129 | 0.01295 | -0.0798 | -47.3282
-9.5 | -0.5713 | 0.01242 | -0.0785 | -45.9984
-9 | -0.5274 | 0.01196 | -0.0774 | -44.097
-8.5 | -0.4813 | 0.01156 | -0.0767 | -41.6349
-8 | -0.4366 | 0.01113 | -0.0757 | -39.2273
-7.5 | -0.3915 | 0.01073 | -0.0748 | -36.4865
-7 | -0.348 | 0.01029 | -0.0735 | -33.8192
-6.5 | -0.3025 | 0.00991 | -0.0725 | -30.5247
-6 | -0.2593 | 0.00948 | -0.0711 | -27.3523
-5.5 | -0.2201 | 0.00897 | -0.0689 | -24.5373
-5 | -0.182 | 0.00846 | -0.0665 | -21.513
-4.5 | -0.1448 | 0.00795 | -0.0638 | -18.2138
-4 | -0.1127 | 0.00737 | -0.0601 | -15.2917
-3.5 | -0.0821 | 0.00678 | -0.0561 | -12.1091
-3 | -0.0605 | 0.00609 | -0.0501 | -9.9343
-2.5 | -0.0444 | 0.0054 | -0.0429 | -8.2222
-2 | -0.048 | 0.00457 | -0.0313 | -10.5033
-1.5 | -0.0741 | 0.00377 | -0.0142 | -19.6552
-1 | -0.0546 | 0.00301 | -0.007 | -18.1395
-0.5 | 0.0024 | 0.00298 | -0.0079 | 0.80537
0 | 0.0613 | 0.00297 | -0.0091 | 20.6397
0.5 | 0.1226 | 0.00304 | -0.0108 | 40.3289
1 | 0.1804 | 0.00305 | -0.0118 | 59.1475
1.5 | 0.2321 | 0.0032 | -0.0115 | 72.5312
2 | 0.2656 | 0.00361 | -0.0073 | 73.5734
2.5 | 0.2514 | 0.0042 | 0.0074 | 59.8571
3 | 0.2398 | 0.00513 | 0.0207 | 46.7446
3.5 | 0.2358 | 0.00618 | 0.0319 | 38.1553
4 | 0.2446 | 0.00715 | 0.0402 | 34.2098
4.5 | 0.2669 | 0.00793 | 0.0457 | 33.657
5 | 0.2992 | 0.00855 | 0.0493 | 34.9942
5.5 | 0.3332 | 0.00916 | 0.0524 | 36.3755
6 | 0.3685 | 0.00977 | 0.0552 | 37.7175
6.5 | 0.4049 | 0.01039 | 0.0578 | 38.9702
7 | 0.445 | 0.01091 | 0.0596 | 40.7883
7.5 | 0.4818 | 0.01154 | 0.062 | 41.7504
8 | 0.5185 | 0.01219 | 0.0643 | 42.5349
8.5 | 0.5605 | 0.0127 | 0.0657 | 44.1339
9 | 0.6031 | 0.01321 | 0.0669 | 45.6548
9.5 | 0.6431 | 0.01381 | 0.0684 | 46.5677
10 | 0.6848 | 0.01438 | 0.0697 | 47.6217
10.5 | 0.7263 | 0.01497 | 0.0708 | 48.517
11 | 0.7691 | 0.01553 | 0.0718 | 49.5235
11.5 | 0.807 | 0.01627 | 0.0734 | 49.6005
12 | 0.8469 | 0.01698 | 0.0747 | 49.8763
12.5 | 0.8879 | 0.01765 | 0.0757 | 50.3059
13 | 0.9259 | 0.01845 | 0.0771 | 50.1843
13.5 | 0.962 | 0.01936 | 0.0786 | 49.6901
14 | 1.0003 | 0.0202 | 0.0798 | 49.5198
14.5 | 1.0354 | 0.0212 | 0.0813 | 48.8396
15 | 1.0653 | 0.02244 | 0.0834 | 47.4733
15.5 | 1.096 | 0.02368 | 0.0852 | 46.2838
16 | 1.1244 | 0.02508 | 0.0872 | 44.8325
16.5 | 1.1534 | 0.02649 | 0.0889 | 43.541
17 | 1.1807 | 0.02804 | 0.0907 | 42.1077
17.5 | 1.2088 | 0.02962 | 0.0922 | 40.8103
18 | 1.2331 | 0.03149 | 0.0938 | 39.1585
18.5 | 1.2565 | 0.03349 | 0.0953 | 37.5187
19 | 1.2768 | 0.03575 | 0.0969 | 35.7147
19.5 | 1.2938 | 0.03831 | 0.0985 | 33.7719
20 | 1.3108 | 0.041 | 0.0997 | 31.9707

## 93. Re 7M Mach 0.25 (1)
BIGFOIL.COM POLAR EXPORT
NACA67-120 a=0.0
NACA67-120 a=0.0 |  |  |  | Cl Max: | 1.356 | at alpha= | 13 | deg
JavaFoil+Calcfoil stall+Eppler ext transition |  |  |  | L/D Max: | 86.445 | at alpha= | 8.5 | deg
Re: | 7000000 |  |  | Cd Min: | 0.00325 | at alpha= | -1.5 | deg
Mach: | 0.25 |  |  | Cl=0 at alpha= | -0.51538 | deg
|  |  |  | @ Cl=0.1, Cd= | 0.0034426
|  |  |  | @ Cl=0.4, Cd= | 0.0057121
|  |  |  | @ Cl=0.6, Cd= | 0.0076494
alpha (deg) | Cl | Cd | Cm | Cl/Cd
-19 | -0.871 | 0.1315 | 0.035 | -6.625
-18.5 | -0.924 | 0.1185 | 0.036 | -7.797
-18 | -0.975 | 0.10162 | 0.037 | -9.599
-17.5 | -1.03 | 0.0819 | 0.039 | -12.571
-17 | -1.162 | 0.03474 | 0.044 | -33.45
-16.5 | -1.198 | 0.03027 | 0.044 | -39.581
-16 | -1.225 | 0.02754 | 0.042 | -44.492
-15.5 | -1.246 | 0.02531 | 0.041 | -49.232
-15 | -1.262 | 0.02332 | 0.04 | -54.094
-14.5 | -1.27 | 0.02155 | 0.038 | -58.964
-14 | -1.273 | 0.02021 | 0.037 | -62.977
-13.5 | -1.269 | 0.01937 | 0.036 | -65.508
-13 | -1.26 | 0.01832 | 0.034 | -68.768
-12.5 | -1.245 | 0.01734 | 0.033 | -71.78
-12 | -1.225 | 0.01648 | 0.031 | -74.336
-11.5 | -1.2 | 0.01569 | 0.029 | -76.483
-11 | -1.171 | 0.01492 | 0.028 | -78.449
-10.5 | -1.137 | 0.01423 | 0.026 | -79.897
-10 | -1.099 | 0.01365 | 0.025 | -80.506
-9.5 | -1.058 | 0.01306 | 0.023 | -80.977
-9 | -1.013 | 0.01244 | 0.021 | -81.406
-8.5 | -0.965 | 0.01163 | 0.02 | -83.02
-8 | -0.915 | 0.01114 | 0.018 | -82.143
-7.5 | -0.862 | 0.0107 | 0.017 | -80.543
-7 | -0.807 | 0.01037 | 0.015 | -77.821
-6.5 | -0.75 | 0.00998 | 0.013 | -75.154
-6 | -0.692 | 0.00967 | 0.012 | -71.504
-5.5 | -0.632 | 0.00911 | 0.01 | -69.349
-5 | -0.571 | 0.00878 | 0.008 | -65.08
-4.5 | -0.509 | 0.00848 | 0.006 | -60.052
-4 | -0.447 | 0.00745 | 0.005 | -59.975
-3.5 | -0.384 | 0.00651 | 0.003 | -58.959
-3 | -0.32 | 0.00566 | 0.001 | -56.629
-2.5 | -0.257 | 0.00383 | 0 | -67.256
-2 | -0.193 | 0.00327 | -0.002 | -59.188
-1.5 | -0.129 | 0.00325 | -0.004 | -39.579
-1 | -0.063 | 0.00326 | -0.006 | -19.481
-0.5 | 0.002 | 0.00325 | -0.007 | 0.602
0 | 0.067 | 0.00327 | -0.009 | 20.595
0.5 | 0.132 | 0.00361 | -0.011 | 36.681
1 | 0.197 | 0.00387 | -0.013 | 50.985
1.5 | 0.262 | 0.00435 | -0.014 | 60.139
2 | 0.326 | 0.00485 | -0.016 | 67.254
2.5 | 0.389 | 0.00563 | -0.018 | 68.985
3 | 0.452 | 0.0061 | -0.019 | 74.164
3.5 | 0.515 | 0.0068 | -0.021 | 75.773
4 | 0.578 | 0.00733 | -0.023 | 78.913
4.5 | 0.64 | 0.00823 | -0.025 | 77.773
5 | 0.702 | 0.00892 | -0.026 | 78.694
5.5 | 0.763 | 0.00982 | -0.028 | 77.658
6 | 0.823 | 0.01037 | -0.03 | 79.337
6.5 | 0.882 | 0.01081 | -0.031 | 81.542
7 | 0.939 | 0.01122 | -0.033 | 83.743
7.5 | 0.994 | 0.01172 | -0.035 | 84.814
8 | 1.047 | 0.01219 | -0.036 | 85.849
8.5 | 1.096 | 0.01268 | -0.038 | 86.445
9 | 1.143 | 0.01323 | -0.039 | 86.374
9.5 | 1.186 | 0.01379 | -0.041 | 86.009
10 | 1.225 | 0.01441 | -0.043 | 85.043
10.5 | 1.26 | 0.01504 | -0.044 | 83.771
11 | 1.29 | 0.01645 | -0.046 | 78.406
11.5 | 1.315 | 0.01723 | -0.047 | 76.322
12 | 1.335 | 0.01821 | -0.049 | 73.303
12.5 | 1.348 | 0.01919 | -0.05 | 70.281
13 | 1.356 | 0.02033 | -0.052 | 66.679
13.5 | 1.356 | 0.02156 | -0.053 | 62.901
14 | 1.351 | 0.02289 | -0.055 | 58.996
14.5 | 1.338 | 0.02433 | -0.056 | 54.999
15 | 1.318 | 0.02611 | -0.057 | 50.466
15.5 | 1.291 | 0.02806 | -0.059 | 46.023
16 | 1.258 | 0.03017 | -0.06 | 41.712
16.5 | 1.22 | 0.03226 | -0.061 | 37.815
17 | 1.173 | 0.03603 | -0.062 | 32.568
17.5 | 1.116 | 0.04169 | -0.063 | 26.771
18 | 0.962 | 0.10023 | -0.052 | 9.603

## 94. Re 7M Mach 0.25 (2)
BIGFOIL.COM POLAR EXPORT
NACA67-120 a=0.0
NACA67-120 a=0.0 |  |  |  | Cl Max: | 1.2839 | at alpha= | 20 | deg
XFOIL ncrit=9 |  |  |  | L/D Max: | 74.0248 | at alpha= | 1.5 | deg
Re: | 7000000 |  |  | Cd Min: | 0.05023 | at alpha= | 20 | deg
Mach: | 0.25 |  |  | Cl=0 at alpha= | -0.52218 | deg
|  |  |  | @ Cl=0.1, Cd= | 0.0030706
|  |  |  | @ Cl=0.4, Cd= | 0.011086
|  |  |  | @ Cl=0.6, Cd= | 0.014104
alpha (deg) | Cl | Cd | Cm | Cl/Cd
-20 | -1.2718 | 0.04291 | -0.1268 | -29.6388
-19.5 | -1.2582 | 0.03955 | -0.1253 | -31.8129
-19 | -1.2427 | 0.03647 | -0.1234 | -34.0746
-18.5 | -1.2224 | 0.03388 | -0.1213 | -36.0803
-18 | -1.1978 | 0.03169 | -0.1193 | -37.7974
-17.5 | -1.1732 | 0.02958 | -0.117 | -39.6619
-17 | -1.1448 | 0.02775 | -0.1148 | -41.2541
-16.5 | -1.1144 | 0.02611 | -0.1126 | -42.681
-16 | -1.0827 | 0.0246 | -0.1103 | -44.0122
-15.5 | -1.0466 | 0.02335 | -0.1084 | -44.8223
-15 | -1.0127 | 0.02205 | -0.1062 | -45.9274
-14.5 | -0.9791 | 0.0208 | -0.1038 | -47.0721
-14 | -0.9404 | 0.01979 | -0.1019 | -47.5189
-13.5 | -0.9033 | 0.01878 | -0.0997 | -48.099
-13 | -0.8616 | 0.01797 | -0.0981 | -47.9466
-12.5 | -0.8215 | 0.01713 | -0.0962 | -47.9568
-12 | -0.782 | 0.01631 | -0.0942 | -47.946
-11.5 | -0.7408 | 0.01558 | -0.0924 | -47.5481
-11 | -0.6983 | 0.01491 | -0.0908 | -46.8343
-10.5 | -0.6546 | 0.01431 | -0.0893 | -45.7442
-10 | -0.6128 | 0.01367 | -0.0875 | -44.8281
-9.5 | -0.5671 | 0.01315 | -0.0862 | -43.1255
-9 | -0.5208 | 0.01265 | -0.0851 | -41.17
-8.5 | -0.4735 | 0.01221 | -0.0841 | -38.7797
-8 | -0.4289 | 0.0117 | -0.0827 | -36.6581
-7.5 | -0.3823 | 0.01126 | -0.0816 | -33.952
-7 | -0.3348 | 0.01085 | -0.0806 | -30.8571
-6.5 | -0.288 | 0.01045 | -0.0795 | -27.5598
-6 | -0.2449 | 0.00996 | -0.0777 | -24.5884
-5.5 | -0.2045 | 0.00941 | -0.0754 | -21.7322
-5 | -0.1635 | 0.00891 | -0.0732 | -18.3502
-4.5 | -0.1275 | 0.00833 | -0.07 | -15.3061
-4 | -0.0931 | 0.00775 | -0.0665 | -12.0129
-3.5 | -0.0646 | 0.00709 | -0.0617 | -9.1114
-3 | -0.0442 | 0.00634 | -0.0553 | -6.9716
-2.5 | -0.03 | 0.00557 | -0.0475 | -5.386
-2 | -0.0404 | 0.00461 | -0.0343 | -8.7636
-1.5 | -0.0753 | 0.00375 | -0.015 | -20.08
-1 | -0.056 | 0.00305 | -0.0074 | -18.3607
-0.5 | 0.0026 | 0.00302 | -0.0081 | 0.86093
0 | 0.0633 | 0.00303 | -0.0093 | 20.8911
0.5 | 0.1265 | 0.0031 | -0.011 | 40.8065
1 | 0.1859 | 0.00311 | -0.012 | 59.7749
1.5 | 0.2391 | 0.00323 | -0.0116 | 74.0248
2 | 0.2685 | 0.00363 | -0.0061 | 73.9669
2.5 | 0.2418 | 0.00433 | 0.0115 | 55.843
3 | 0.2333 | 0.00528 | 0.0243 | 44.1856
3.5 | 0.2282 | 0.0064 | 0.0359 | 35.6562
4 | 0.2338 | 0.00747 | 0.0451 | 31.2985
4.5 | 0.2527 | 0.00838 | 0.0515 | 30.1551
5.5 | 0.3197 | 0.00971 | 0.0586 | 32.9248
6 | 0.3571 | 0.01033 | 0.0614 | 34.5692
6.5 | 0.3938 | 0.01099 | 0.0642 | 35.8326
7 | 0.4339 | 0.01161 | 0.0664 | 37.373
7.5 | 0.4722 | 0.01227 | 0.0688 | 38.4841
8 | 0.5128 | 0.01288 | 0.0708 | 39.8137
8.5 | 0.5537 | 0.01351 | 0.0727 | 40.9845
9 | 0.5975 | 0.01407 | 0.0742 | 42.4662
9.5 | 0.641 | 0.01466 | 0.0756 | 43.7244
10 | 0.6833 | 0.01531 | 0.0772 | 44.631
10.5 | 0.7248 | 0.01601 | 0.0789 | 45.2717
11 | 0.7683 | 0.01667 | 0.0802 | 46.0888
11.5 | 0.81 | 0.01742 | 0.0818 | 46.4983
12 | 0.85 | 0.01825 | 0.0835 | 46.5753
12.5 | 0.89 | 0.01912 | 0.0852 | 46.5481
13 | 0.9302 | 0.02001 | 0.0869 | 46.4868
13.5 | 0.9673 | 0.02106 | 0.0888 | 45.9307
14 | 1.0038 | 0.02217 | 0.0907 | 45.2774
14.5 | 1.034 | 0.02361 | 0.0933 | 43.795
15 | 1.0661 | 0.02505 | 0.0956 | 42.5589
15.5 | 1.0949 | 0.02667 | 0.098 | 41.0536
16 | 1.1261 | 0.02823 | 0.1001 | 39.8902
16.5 | 1.1529 | 0.0301 | 0.1024 | 38.3023
17 | 1.1801 | 0.03205 | 0.1045 | 36.8206
17.5 | 1.1998 | 0.03452 | 0.1069 | 34.7567
18 | 1.2211 | 0.03705 | 0.1088 | 32.9582
18.5 | 1.2434 | 0.03967 | 0.1104 | 31.3436
19 | 1.2606 | 0.04275 | 0.1119 | 29.4877
19.5 | 1.2757 | 0.04613 | 0.1131 | 27.6545
20 | 1.2839 | 0.05023 | 0.1141 | 25.5604

## 95. Re 7M Mach 0.50 (1)
BIGFOIL.COM POLAR EXPORT
NACA67-120 a=0.0
NACA67-120 a=0.0 |  |  |  | Cl Max: | 1.197 | at alpha= | 20 | deg
JavaFoil+Calcfoil stall+Eppler ext transition |  |  |  | L/D Max: | 76.587 | at alpha= | 7.5 | deg
Re: | 7000000 |  |  | Cd Min: | 0.00346 | at alpha= | -0.5 | deg
Mach: | 0.5 |  |  | Cl=0 at alpha= | -0.5137 | deg
|  |  |  | @ Cl=0.1, Cd= | 0.0036219
|  |  |  | @ Cl=0.4, Cd= | 0.0063159
|  |  |  | @ Cl=0.6, Cd= | 0.00831
alpha (deg) | Cl | Cd | Cm | Cl/Cd
-20 | -1.12 | 0.14964 | 0.04 | -7.483
-19.5 | -1.086 | 0.14836 | 0.037 | -7.319
-19 | -1.061 | 0.15525 | 0.037 | -6.832
-18.5 | -1.039 | 0.13719 | 0.037 | -7.575
-18 | -1.005 | 0.13674 | 0.034 | -7.347
-17.5 | -0.971 | 0.13346 | 0.031 | -7.273
-17 | -0.942 | 0.12863 | 0.03 | -7.326
-16.5 | -0.921 | 0.1244 | 0.031 | -7.406
-16 | -0.89 | 0.11832 | 0.029 | -7.525
-15.5 | -0.858 | 0.11312 | 0.027 | -7.589
-15 | -0.828 | 0.11208 | 0.025 | -7.39
-14.5 | -0.8 | 0.10494 | 0.024 | -7.627
-14 | -0.774 | 0.10393 | 0.024 | -7.451
-13.5 | -0.744 | 0.09781 | 0.022 | -7.607
-13 | -0.716 | 0.09034 | 0.021 | -7.921
-12.5 | -0.688 | 0.083 | 0.02 | -8.288
-12 | -0.661 | 0.07745 | 0.019 | -8.529
-11.5 | -0.63 | 0.08313 | 0.017 | -7.575
-11 | -0.603 | 0.07334 | 0.017 | -8.218
-10.5 | -0.573 | 0.07493 | 0.015 | -7.653
-10 | -0.653 | 0.0197 | 0.027 | -33.174
-9.5 | -0.87 | 0.0174 | 0.026 | -50.031
-9 | -0.966 | 0.01608 | 0.024 | -60.087
-8.5 | -0.975 | 0.01503 | 0.022 | -64.883
-8 | -0.955 | 0.01405 | 0.02 | -67.987
-7.5 | -0.919 | 0.0128 | 0.018 | -71.796
-7 | -0.872 | 0.01219 | 0.016 | -71.536
-6.5 | -0.818 | 0.01164 | 0.015 | -70.317
-6 | -0.76 | 0.0111 | 0.013 | -68.458
-5.5 | -0.697 | 0.01065 | 0.011 | -65.439
-5 | -0.632 | 0.01016 | 0.009 | -62.22
-4.5 | -0.565 | 0.00979 | 0.007 | -57.663
-4 | -0.496 | 0.00941 | 0.005 | -52.664
-3.5 | -0.426 | 0.00835 | 0.003 | -51.014
-3 | -0.356 | 0.00697 | 0.001 | -51.002
-2.5 | -0.286 | 0.00414 | -0.001 | -69.056
-2 | -0.215 | 0.00351 | -0.002 | -61.164
-1.5 | -0.143 | 0.0035 | -0.004 | -41.013
-1 | -0.071 | 0.00347 | -0.006 | -20.326
-0.5 | 0.002 | 0.00346 | -0.008 | 0.629
0 | 0.075 | 0.00349 | -0.01 | 21.456
0.5 | 0.147 | 0.00387 | -0.012 | 38.067
1 | 0.219 | 0.00422 | -0.014 | 52.043
1.5 | 0.291 | 0.0052 | -0.016 | 56.005
2 | 0.363 | 0.00608 | -0.018 | 59.674
2.5 | 0.432 | 0.00652 | -0.02 | 66.317
3 | 0.503 | 0.00738 | -0.022 | 68.103
3.5 | 0.573 | 0.00804 | -0.023 | 71.29
4 | 0.642 | 0.00873 | -0.025 | 73.535
4.5 | 0.71 | 0.00973 | -0.027 | 72.988
5 | 0.777 | 0.01029 | -0.029 | 75.503
5.5 | 0.843 | 0.01155 | -0.031 | 72.989
6 | 0.906 | 0.01213 | -0.033 | 74.702
6.5 | 0.968 | 0.01274 | -0.035 | 75.965
7 | 1.026 | 0.0135 | -0.037 | 76.011
7.5 | 1.075 | 0.01404 | -0.038 | 76.587
8 | 1.115 | 0.01492 | -0.04 | 74.732
8.5 | 1.141 | 0.01579 | -0.042 | 72.248
9 | 1.142 | 0.01764 | -0.044 | 64.747
9.5 | 1.095 | 0.01955 | -0.046 | 56
10 | 0.724 | 0.02155 | -0.047 | 33.593
10.5 | 0.642 | 0.06783 | -0.032 | 9.471
11 | 0.659 | 0.08194 | -0.026 | 8.046
11.5 | 0.803 | 0.03074 | -0.051 | 26.126
12 | 0.716 | 0.08642 | -0.029 | 8.289
12.5 | 0.745 | 0.09303 | -0.031 | 8.014
13 | 0.775 | 0.08834 | -0.033 | 8.77
13.5 | 0.801 | 0.09845 | -0.033 | 8.141
14 | 0.835 | 0.10118 | -0.037 | 8.252
14.5 | 0.861 | 0.11029 | -0.037 | 7.81
15 | 0.886 | 0.10944 | -0.036 | 8.093
15.5 | 0.922 | 0.11163 | -0.042 | 8.26
16 | 0.958 | 0.11315 | -0.046 | 8.471
16.5 | 0.98 | 0.12672 | -0.045 | 7.738
17 | 1.001 | 0.12829 | -0.043 | 7.804
17.5 | 1.041 | 0.12737 | -0.049 | 8.176
18 | 1.081 | 0.12594 | -0.053 | 8.584
18.5 | 1.086 | 0.14224 | -0.047 | 7.634
19 | 1.117 | 0.14676 | -0.049 | 7.611
19.5 | 1.16 | 0.14062 | -0.056 | 8.252
20 | 1.197 | 0.14084 | -0.059 | 8.496

## 96. Re 7M Mach 0.50 (2)
BIGFOIL.COM POLAR EXPORT
NACA67-120 a=0.0
NACA67-120 a=0.0 |  |  |  | Cl Max: | 1.0093 | at alpha= | 14.5 | deg
XFOIL ncrit=9 |  |  |  | L/D Max: | 77.4493 | at alpha= | 1.5 | deg
Re: | 7000000 |  |  | Cd Min: | 0.13562 | at alpha= | 19.5 | deg
Mach: | 0.5 |  |  | Cl=0 at alpha= | -0.52356 | deg
|  |  |  | @ Cl=0.1, Cd= | 0.0033524
|  |  |  | @ Cl=0.4, Cd= | 0.014606
|  |  |  | @ Cl=0.6, Cd= | 0.018259
alpha (deg) | Cl | Cd | Cm | Cl/Cd
-18.5 | -0.5733 | 0.12628 | -0.1254 | -4.5399
-18 | -0.596 | 0.11485 | -0.1326 | -5.1894
-17.5 | -0.6291 | 0.1024 | -0.1405 | -6.1436
-17 | -0.6486 | 0.09157 | -0.1472 | -7.0831
-16.5 | -0.6747 | 0.08001 | -0.1545 | -8.4327
-16 | -0.7026 | 0.06898 | -0.1611 | -10.1856
-15.5 | -0.7341 | 0.05874 | -0.1656 | -12.4974
-15 | -0.7754 | 0.04913 | -0.1673 | -15.7826
-14.5 | -0.8112 | 0.04123 | -0.1657 | -19.675
-14 | -0.8442 | 0.03455 | -0.161 | -24.4342
-13.5 | -0.8579 | 0.02967 | -0.1548 | -28.9147
-13 | -0.8522 | 0.02615 | -0.1482 | -32.5889
-12.5 | -0.8267 | 0.02375 | -0.1424 | -34.8084
-12 | -0.7906 | 0.02195 | -0.1374 | -36.0182
-11.5 | -0.7464 | 0.02059 | -0.1332 | -36.2506
-11 | -0.6995 | 0.01939 | -0.1295 | -36.0753
-10.5 | -0.6513 | 0.01831 | -0.1261 | -35.5707
-10 | -0.6017 | 0.01737 | -0.123 | -34.6402
-9.5 | -0.5515 | 0.0165 | -0.1201 | -33.4242
-9 | -0.5008 | 0.01569 | -0.1175 | -31.9184
-8.5 | -0.4477 | 0.01501 | -0.1153 | -29.8268
-8 | -0.3933 | 0.01442 | -0.1134 | -27.2746
-7.5 | -0.3412 | 0.01378 | -0.1113 | -24.7605
-7 | -0.2892 | 0.01318 | -0.1093 | -21.9423
-6.5 | -0.2354 | 0.01266 | -0.1077 | -18.594
-6 | -0.1828 | 0.01214 | -0.1059 | -15.0577
-5.5 | -0.1348 | 0.01153 | -0.1035 | -11.6912
-5 | -0.0931 | 0.01082 | -0.1001 | -8.6044
-4.5 | -0.0512 | 0.01017 | -0.0966 | -5.0344
-4 | -0.0154 | 0.00943 | -0.0921 | -1.6331
-3.5 | 0.0157 | 0.00866 | -0.0867 | 1.8129
-3 | 0.0255 | 0.00758 | -0.0772 | 3.3641
-2.5 | 0.017 | 0.0063 | -0.064 | 2.6984
-2 | -0.024 | 0.00473 | -0.0437 | -5.074
-1.5 | -0.0857 | 0.00368 | -0.0174 | -23.288
-1 | -0.0627 | 0.00327 | -0.0087 | -19.1743
-0.5 | 0.0031 | 0.00327 | -0.0092 | 0.94801
0 | 0.0709 | 0.00334 | -0.0101 | 21.2275
0.5 | 0.1414 | 0.00337 | -0.0117 | 41.9585
1 | 0.2072 | 0.00339 | -0.0123 | 61.1209
1.5 | 0.2672 | 0.00345 | -0.0115 | 77.4493
2 | 0.2413 | 0.00391 | 0.0076 | 61.7136
2.5 | 0.2153 | 0.00499 | 0.0257 | 43.1463
3 | 0.1865 | 0.00649 | 0.0434 | 28.7365
3.5 | 0.1901 | 0.00767 | 0.0544 | 24.7849
4 | 0.1867 | 0.00911 | 0.0662 | 20.494
4.5 | 0.2036 | 0.01023 | 0.0741 | 19.9022
5 | 0.2371 | 0.01109 | 0.0789 | 21.3796
5.5 | 0.2715 | 0.01197 | 0.0835 | 22.6817
6 | 0.3088 | 0.01284 | 0.0875 | 24.0498
6.5 | 0.3518 | 0.01363 | 0.0906 | 25.8107
7 | 0.3941 | 0.01447 | 0.0939 | 27.2357
7.5 | 0.435 | 0.01541 | 0.0973 | 28.2284
8 | 0.4818 | 0.01624 | 0.0999 | 29.6675
8.5 | 0.5317 | 0.01704 | 0.1021 | 31.2031
9 | 0.5813 | 0.01787 | 0.1045 | 32.5294
9.5 | 0.6279 | 0.01884 | 0.1073 | 33.328
10 | 0.6775 | 0.01976 | 0.1099 | 34.2864
10.5 | 0.7244 | 0.02085 | 0.1128 | 34.7434
11 | 0.7705 | 0.02203 | 0.1159 | 34.975
11.5 | 0.8173 | 0.02326 | 0.119 | 35.1376
12 | 0.8621 | 0.02468 | 0.1224 | 34.9311
12.5 | 0.904 | 0.02633 | 0.1261 | 34.3335
13 | 0.9443 | 0.02816 | 0.13 | 33.5334
13.5 | 0.9787 | 0.03042 | 0.1343 | 32.1729
14 | 1.0056 | 0.03325 | 0.139 | 30.2436
14.5 | 1.0093 | 0.03755 | 0.1442 | 26.8788
15 | 0.9914 | 0.04352 | 0.1488 | 22.7803
15.5 | 0.9643 | 0.05077 | 0.1512 | 18.9935
16 | 0.931 | 0.0593 | 0.1512 | 15.6998
16.5 | 0.8967 | 0.0689 | 0.1487 | 13.0145
17 | 0.8652 | 0.07919 | 0.1443 | 10.9256
17.5 | 0.8337 | 0.09025 | 0.1383 | 9.2377
18 | 0.8039 | 0.10171 | 0.1313 | 7.9038
18.5 | 0.7825 | 0.11255 | 0.1246 | 6.9525
19 | 0.7579 | 0.12399 | 0.1174 | 6.1126
19.5 | 0.7327 | 0.13562 | 0.1099 | 5.4026

## 97. Re 8M Mach 0.00 (1)
BIGFOIL.COM POLAR EXPORT
NACA67-120 a=0.0
NACA67-120 a=0.0 |  |  |  | Cl Max: | 1.464 | at alpha= | 16 | deg
JavaFoil+Calcfoil stall+Eppler ext transition |  |  |  | L/D Max: | 91.999 | at alpha= | 10 | deg
Re: | 8000000 |  |  | Cd Min: | 0.00317 | at alpha= | -1 | deg
Mach: | 0 |  |  | Cl=0 at alpha= | -0.51562 | deg
|  |  |  | @ Cl=0.1, Cd= | 0.0032922
|  |  |  | @ Cl=0.4, Cd= | 0.0059574
|  |  |  | @ Cl=0.6, Cd= | 0.00768
alpha (deg) | Cl | Cd | Cm | Cl/Cd
-20 | -1.348 | 0.03699 | 0.051 | -36.447
-19.5 | -1.368 | 0.03399 | 0.05 | -40.237
-19 | -1.383 | 0.03185 | 0.049 | -43.421
-18.5 | -1.397 | 0.02976 | 0.048 | -46.93
-18 | -1.406 | 0.02751 | 0.047 | -51.087
-17.5 | -1.409 | 0.02585 | 0.045 | -54.535
-17 | -1.412 | 0.02391 | 0.044 | -59.053
-16.5 | -1.409 | 0.02298 | 0.043 | -61.285
-16 | -1.403 | 0.02166 | 0.041 | -64.786
-15.5 | -1.395 | 0.02056 | 0.04 | -67.851
-15 | -1.383 | 0.01951 | 0.039 | -70.878
-14.5 | -1.368 | 0.01861 | 0.037 | -73.506
-14 | -1.349 | 0.01773 | 0.036 | -76.108
-13.5 | -1.327 | 0.017 | 0.035 | -78.045
-13 | -1.302 | 0.01621 | 0.033 | -80.323
-12.5 | -1.274 | 0.01549 | 0.032 | -82.207
-12 | -1.242 | 0.0148 | 0.03 | -83.958
-11.5 | -1.208 | 0.01416 | 0.029 | -85.27
-11 | -1.17 | 0.01359 | 0.027 | -86.142
-10.5 | -1.13 | 0.01297 | 0.026 | -87.13
-10 | -1.088 | 0.01247 | 0.024 | -87.232
-9.5 | -1.042 | 0.01194 | 0.022 | -87.287
-9 | -0.995 | 0.01123 | 0.021 | -88.591
-8.5 | -0.946 | 0.01074 | 0.019 | -88.081
-8 | -0.894 | 0.01036 | 0.018 | -86.3
-7.5 | -0.841 | 0.00998 | 0.016 | -84.242
-7 | -0.786 | 0.00967 | 0.014 | -81.329
-6.5 | -0.73 | 0.00938 | 0.013 | -77.839
-6 | -0.673 | 0.00904 | 0.011 | -74.45
-5.5 | -0.614 | 0.00877 | 0.01 | -70
-5 | -0.555 | 0.0085 | 0.008 | -65.268
-4.5 | -0.494 | 0.00824 | 0.006 | -60.02
-4 | -0.433 | 0.00746 | 0.005 | -58.14
-3.5 | -0.372 | 0.00651 | 0.003 | -57.199
-3 | -0.311 | 0.00586 | 0.001 | -52.962
-2.5 | -0.249 | 0.00505 | 0 | -49.218
-2 | -0.187 | 0.00336 | -0.002 | -55.632
-1.5 | -0.125 | 0.00318 | -0.004 | -39.257
-1 | -0.062 | 0.00317 | -0.006 | -19.39
-0.5 | 0.002 | 0.00317 | -0.007 | 0.599
0 | 0.065 | 0.00317 | -0.009 | 20.512
0.5 | 0.128 | 0.00339 | -0.011 | 37.835
1 | 0.191 | 0.00394 | -0.012 | 48.435
1.5 | 0.253 | 0.00454 | -0.014 | 55.811
2 | 0.316 | 0.0052 | -0.016 | 60.746
2.5 | 0.377 | 0.00572 | -0.017 | 65.895
3 | 0.439 | 0.00636 | -0.019 | 69.018
3.5 | 0.5 | 0.00683 | -0.021 | 73.164
4 | 0.561 | 0.00729 | -0.022 | 76.917
4.5 | 0.622 | 0.0079 | -0.024 | 78.679
5 | 0.681 | 0.00844 | -0.025 | 80.783
5.5 | 0.741 | 0.00923 | -0.027 | 80.238
6 | 0.799 | 0.0097 | -0.029 | 82.364
6.5 | 0.857 | 0.01004 | -0.03 | 85.403
7 | 0.914 | 0.01046 | -0.032 | 87.374
7.5 | 0.969 | 0.0109 | -0.034 | 88.847
8 | 1.021 | 0.01128 | -0.035 | 90.549
8.5 | 1.072 | 0.01172 | -0.037 | 91.45
9 | 1.12 | 0.01222 | -0.038 | 91.709
9.5 | 1.166 | 0.01269 | -0.04 | 91.912
10 | 1.21 | 0.01315 | -0.041 | 91.999
10.5 | 1.25 | 0.01371 | -0.043 | 91.224
11 | 1.288 | 0.01428 | -0.044 | 90.192
11.5 | 1.321 | 0.01546 | -0.046 | 85.444
12 | 1.352 | 0.01624 | -0.047 | 83.275
12.5 | 1.379 | 0.01695 | -0.049 | 81.393
13 | 1.403 | 0.01783 | -0.05 | 78.666
13.5 | 1.422 | 0.01871 | -0.052 | 76.018
14 | 1.438 | 0.01959 | -0.053 | 73.439
14.5 | 1.45 | 0.02068 | -0.055 | 70.136
15 | 1.458 | 0.02169 | -0.056 | 67.228
15.5 | 1.463 | 0.02264 | -0.057 | 64.633
16 | 1.464 | 0.02389 | -0.059 | 61.262
16.5 | 1.461 | 0.02521 | -0.06 | 57.95
17 | 1.455 | 0.0267 | -0.061 | 54.479
17.5 | 1.444 | 0.02893 | -0.062 | 49.908
18 | 1.432 | 0.03088 | -0.063 | 46.358
18.5 | 1.416 | 0.03297 | -0.065 | 42.959
19 | 1.399 | 0.0347 | -0.066 | 40.325
19.5 | 1.377 | 0.03847 | -0.067 | 35.8
20 | 1.353 | 0.04191 | -0.068 | 32.295

## 98. Re 8M Mach 0.00 (2)
BIGFOIL.COM POLAR EXPORT
NACA67-120 a=0.0
NACA67-120 a=0.0 |  |  |  | Cl Max: | 1.3284 | at alpha= | 20 | deg
XFOIL ncrit=9 |  |  |  | L/D Max: | 65.3723 | at alpha= | 2 | deg
Re: | 8000000 |  |  | Cd Min: | 0.03842 | at alpha= | 20 | deg
Mach: | 0 |  |  | Cl=0 at alpha= | -0.53638 | deg
|  |  |  | @ Cl=0.1, Cd= | 0.0028528
|  |  |  | @ Cl=0.4, Cd= | 0.0099254
|  |  |  | @ Cl=0.6, Cd= | 0.012706
alpha (deg) | Cl | Cd | Cm | Cl/Cd
-20 | -1.3155 | 0.03223 | -0.1043 | -40.816
-19.5 | -1.2929 | 0.03032 | -0.1029 | -42.6418
-19 | -1.2673 | 0.02865 | -0.1014 | -44.2339
-18.5 | -1.2402 | 0.02712 | -0.1 | -45.7301
-18 | -1.2107 | 0.02578 | -0.0986 | -46.9628
-17.5 | -1.1809 | 0.02447 | -0.0972 | -48.2591
-17 | -1.1485 | 0.0233 | -0.0959 | -49.2918
-16.5 | -1.1175 | 0.02211 | -0.0943 | -50.5427
-16 | -1.0822 | 0.02113 | -0.0932 | -51.2163
-15.5 | -1.0486 | 0.02011 | -0.0916 | -52.1432
-15 | -1.0154 | 0.01909 | -0.09 | -53.1902
-14.5 | -0.9783 | 0.01826 | -0.0887 | -53.5761
-14 | -0.9403 | 0.0175 | -0.0875 | -53.7314
-13.5 | -0.9031 | 0.01673 | -0.0861 | -53.9809
-13 | -0.8646 | 0.016 | -0.0847 | -54.0375
-12.5 | -0.8248 | 0.01535 | -0.0835 | -53.7329
-12 | -0.7866 | 0.01467 | -0.082 | -53.6196
-11.5 | -0.7465 | 0.01407 | -0.0807 | -53.0561
-11 | -0.7053 | 0.01351 | -0.0795 | -52.2058
-10.5 | -0.6631 | 0.01299 | -0.0784 | -51.047
-10 | -0.6206 | 0.01248 | -0.0773 | -49.7276
-9.5 | -0.578 | 0.01198 | -0.0762 | -48.2471
-9 | -0.5331 | 0.01156 | -0.0754 | -46.1159
-8.5 | -0.4873 | 0.01118 | -0.0747 | -43.5868
-8 | -0.4433 | 0.01075 | -0.0736 | -41.2372
-7.5 | -0.3996 | 0.01033 | -0.0725 | -38.6834
-7 | -0.3538 | 0.00997 | -0.0717 | -35.4865
-6.5 | -0.3083 | 0.00961 | -0.0708 | -32.0812
-6 | -0.2657 | 0.00918 | -0.0693 | -28.9434
-5.5 | -0.2255 | 0.00872 | -0.0674 | -25.8601
-5 | -0.1863 | 0.00824 | -0.0652 | -22.6092
-4.5 | -0.1488 | 0.00775 | -0.0626 | -19.2
-4 | -0.1149 | 0.00722 | -0.0593 | -15.9141
-3.5 | -0.0831 | 0.00668 | -0.0555 | -12.4401
-3 | -0.0567 | 0.00609 | -0.0505 | -9.3103
-2.5 | -0.0354 | 0.0055 | -0.0444 | -6.4364
-2 | -0.0273 | 0.00471 | -0.0354 | -5.7962
-1.5 | -0.0516 | 0.00395 | -0.0188 | -13.0633
-1 | -0.0497 | 0.00301 | -0.008 | -16.5116
-0.5 | 0.0039 | 0.00288 | -0.0081 | 1.3542
0 | 0.0629 | 0.00284 | -0.0094 | 22.1479
0.5 | 0.1209 | 0.00286 | -0.0105 | 42.2727
1 | 0.1779 | 0.00301 | -0.0114 | 59.103
1.5 | 0.2162 | 0.00338 | -0.0083 | 63.9645
2 | 0.2458 | 0.00376 | -0.0033 | 65.3723
2.5 | 0.2251 | 0.00442 | 0.0125 | 50.9276
3 | 0.2229 | 0.00527 | 0.0237 | 42.296
3.5 | 0.2256 | 0.00624 | 0.0334 | 36.1538
4 | 0.242 | 0.00707 | 0.0402 | 34.2291
4.5 | 0.2664 | 0.0078 | 0.0453 | 34.1538
5 | 0.3002 | 0.00837 | 0.0485 | 35.8662
5.5 | 0.335 | 0.00895 | 0.0515 | 37.4302
6 | 0.3732 | 0.00948 | 0.0537 | 39.3671
6.5 | 0.4093 | 0.01008 | 0.0563 | 40.6052
7 | 0.4482 | 0.01063 | 0.0583 | 42.1637
7.5 | 0.4873 | 0.01121 | 0.0602 | 43.4701
8 | 0.5263 | 0.0118 | 0.062 | 44.6017
8.5 | 0.5668 | 0.01233 | 0.0636 | 45.9692
9 | 0.6092 | 0.01281 | 0.0648 | 47.5566
9.5 | 0.6513 | 0.01333 | 0.0659 | 48.8597
10 | 0.6916 | 0.0139 | 0.0673 | 49.7554
10.5 | 0.7321 | 0.01449 | 0.0686 | 50.5245
11 | 0.7744 | 0.01503 | 0.0696 | 51.5236
11.5 | 0.8145 | 0.01567 | 0.0708 | 51.9783
12 | 0.8534 | 0.01636 | 0.0721 | 52.1638
12.5 | 0.8926 | 0.01707 | 0.0733 | 52.2906
13 | 0.9309 | 0.01782 | 0.0746 | 52.2391
13.5 | 0.9702 | 0.01854 | 0.0756 | 52.3301
14 | 1.0052 | 0.01947 | 0.0772 | 51.6281
14.5 | 1.0407 | 0.02041 | 0.0786 | 50.9897
15 | 1.0732 | 0.0215 | 0.0802 | 49.9163
15.5 | 1.1018 | 0.02279 | 0.0823 | 48.3458
16 | 1.1335 | 0.02397 | 0.0838 | 47.2883
16.5 | 1.1606 | 0.0254 | 0.0857 | 45.6929
17 | 1.1919 | 0.02666 | 0.087 | 44.7074
17.5 | 1.2167 | 0.0283 | 0.0889 | 42.9929
18 | 1.2434 | 0.02992 | 0.0903 | 41.5575
18.5 | 1.2681 | 0.03173 | 0.0918 | 39.9653
19 | 1.2887 | 0.03386 | 0.0934 | 38.0597
19.5 | 1.309 | 0.03607 | 0.0947 | 36.2905
20 | 1.3284 | 0.03842 | 0.0959 | 34.5757

## 99. Re 8M Mach 0.10 (1)
BIGFOIL.COM POLAR EXPORT
NACA67-120 a=0.0
NACA67-120 a=0.0 |  |  |  | Cl Max: | 1.445 | at alpha= | 15.5 | deg
JavaFoil+Calcfoil stall+Eppler ext transition |  |  |  | L/D Max: | 91.441 | at alpha= | 9.5 | deg
Re: | 8000000 |  |  | Cd Min: | 0.00317 | at alpha= | -0.5 | deg
Mach: | 0.1 |  |  | Cl=0 at alpha= | -0.51562 | deg
|  |  |  | @ Cl=0.1, Cd= | 0.0032948
|  |  |  | @ Cl=0.4, Cd= | 0.0059968
|  |  |  | @ Cl=0.6, Cd= | 0.0076841
alpha (deg) | Cl | Cd | Cm | Cl/Cd
-20 | -1.293 | 0.04089 | 0.051 | -31.622
-19.5 | -1.321 | 0.0363 | 0.05 | -36.39
-19 | -1.342 | 0.03359 | 0.049 | -39.951
-18.5 | -1.36 | 0.03113 | 0.048 | -43.691
-18 | -1.373 | 0.02862 | 0.047 | -47.983
-17.5 | -1.381 | 0.02678 | 0.045 | -51.555
-17 | -1.386 | 0.02509 | 0.044 | -55.222
-16.5 | -1.387 | 0.02358 | 0.043 | -58.831
-16 | -1.386 | 0.02219 | 0.042 | -62.429
-15.5 | -1.38 | 0.02073 | 0.04 | -66.584
-15 | -1.371 | 0.01997 | 0.039 | -68.632
-14.5 | -1.358 | 0.01885 | 0.038 | -72.028
-14 | -1.342 | 0.01794 | 0.036 | -74.791
-13.5 | -1.322 | 0.01725 | 0.035 | -76.632
-13 | -1.298 | 0.01644 | 0.033 | -78.945
-12.5 | -1.271 | 0.01566 | 0.032 | -81.196
-12 | -1.241 | 0.01498 | 0.03 | -82.892
-11.5 | -1.208 | 0.01431 | 0.029 | -84.425
-11 | -1.172 | 0.01372 | 0.027 | -85.416
-10.5 | -1.132 | 0.01311 | 0.026 | -86.33
-10 | -1.09 | 0.01261 | 0.024 | -86.456
-9.5 | -1.045 | 0.01208 | 0.023 | -86.554
-9 | -0.998 | 0.01134 | 0.021 | -88.051
-8.5 | -0.949 | 0.01088 | 0.019 | -87.177
-8 | -0.898 | 0.01048 | 0.018 | -85.683
-7.5 | -0.844 | 0.01006 | 0.016 | -83.924
-7 | -0.789 | 0.00973 | 0.014 | -81.151
-6.5 | -0.733 | 0.00941 | 0.013 | -77.882
-6 | -0.676 | 0.00915 | 0.011 | -73.855
-5.5 | -0.617 | 0.00883 | 0.01 | -69.851
-5 | -0.557 | 0.00853 | 0.008 | -65.358
-4.5 | -0.497 | 0.00829 | 0.006 | -59.927
-4 | -0.436 | 0.00748 | 0.005 | -58.235
-3.5 | -0.374 | 0.00655 | 0.003 | -57.069
-3 | -0.312 | 0.00589 | 0.001 | -52.934
-2.5 | -0.25 | 0.00493 | 0 | -50.685
-2 | -0.188 | 0.00337 | -0.002 | -55.841
-1.5 | -0.125 | 0.0032 | -0.004 | -39.267
-1 | -0.062 | 0.00319 | -0.006 | -19.407
-0.5 | 0.002 | 0.00317 | -0.007 | 0.602
0 | 0.065 | 0.00318 | -0.009 | 20.597
0.5 | 0.129 | 0.00339 | -0.011 | 37.983
1 | 0.192 | 0.00394 | -0.012 | 48.651
1.5 | 0.255 | 0.00458 | -0.014 | 55.613
2 | 0.317 | 0.00524 | -0.016 | 60.596
2.5 | 0.379 | 0.00578 | -0.017 | 65.559
3 | 0.441 | 0.00642 | -0.019 | 68.635
3.5 | 0.502 | 0.00689 | -0.021 | 72.924
4 | 0.564 | 0.00733 | -0.022 | 76.869
4.5 | 0.625 | 0.00793 | -0.024 | 78.743
5 | 0.685 | 0.00846 | -0.026 | 80.958
5.5 | 0.744 | 0.00931 | -0.027 | 79.958
6 | 0.803 | 0.00978 | -0.029 | 82.134
6.5 | 0.861 | 0.01012 | -0.031 | 85.135
7 | 0.918 | 0.01054 | -0.032 | 87.121
7.5 | 0.973 | 0.01097 | -0.034 | 88.667
8 | 1.025 | 0.01138 | -0.035 | 90.108
8.5 | 1.076 | 0.01183 | -0.037 | 90.944
9 | 1.124 | 0.01231 | -0.039 | 91.342
9.5 | 1.17 | 0.01279 | -0.04 | 91.441
10 | 1.213 | 0.01329 | -0.042 | 91.251
10.5 | 1.253 | 0.01383 | -0.043 | 90.577
11 | 1.289 | 0.01444 | -0.045 | 89.27
11.5 | 1.322 | 0.01567 | -0.046 | 84.373
12 | 1.351 | 0.0164 | -0.048 | 82.386
12.5 | 1.377 | 0.01718 | -0.049 | 80.148
13 | 1.398 | 0.01808 | -0.051 | 77.345
13.5 | 1.416 | 0.01901 | -0.052 | 74.481
14 | 1.43 | 0.0199 | -0.053 | 71.838
14.5 | 1.439 | 0.02105 | -0.055 | 68.366
15 | 1.444 | 0.02213 | -0.056 | 65.247
15.5 | 1.445 | 0.02335 | -0.058 | 61.895
16 | 1.443 | 0.02447 | -0.059 | 58.958
16.5 | 1.436 | 0.02592 | -0.06 | 55.417
17 | 1.425 | 0.02767 | -0.061 | 51.51
17.5 | 1.411 | 0.02999 | -0.063 | 47.051
18 | 1.394 | 0.03201 | -0.064 | 43.548
18.5 | 1.374 | 0.03424 | -0.065 | 40.137
19 | 1.351 | 0.03729 | -0.066 | 36.24
19.5 | 1.324 | 0.04106 | -0.067 | 32.255
20 | 1.288 | 0.04726 | -0.067 | 27.259

## 100. Re 8M Mach 0.10 (2)
BIGFOIL.COM POLAR EXPORT
NACA67-120 a=0.0
NACA67-120 a=0.0 |  |  |  | Cl Max: | 1.3263 | at alpha= | 20 | deg
XFOIL ncrit=9 |  |  |  | L/D Max: | 65.4521 | at alpha= | 2 | deg
Re: | 8000000 |  |  | Cd Min: | 0.03977 | at alpha= | 20 | deg
Mach: | 0.1 |  |  | Cl=0 at alpha= | -0.53604 | deg
|  |  |  | @ Cl=0.1, Cd= | 0.0028589
|  |  |  | @ Cl=0.4, Cd= | 0.010069
|  |  |  | @ Cl=0.6, Cd= | 0.012849
alpha (deg) | Cl | Cd | Cm | Cl/Cd
-20 | -1.3137 | 0.0334 | -0.1078 | -39.3323
-19.5 | -1.2908 | 0.03143 | -0.1064 | -41.069
-19 | -1.268 | 0.0295 | -0.1046 | -42.9831
-18.5 | -1.2416 | 0.02785 | -0.103 | -44.5817
-18 | -1.2119 | 0.02644 | -0.1016 | -45.8359
-17.5 | -1.1832 | 0.02502 | -0.1 | -47.2902
-17 | -1.1508 | 0.02379 | -0.0986 | -48.3733
-16.5 | -1.1184 | 0.0226 | -0.097 | -49.4867
-16 | -1.0849 | 0.0215 | -0.0955 | -50.4605
-15.5 | -1.0489 | 0.02054 | -0.0942 | -51.0662
-15 | -1.0168 | 0.01944 | -0.0922 | -52.3045
-14.5 | -0.9803 | 0.01854 | -0.0908 | -52.8749
-14 | -0.9414 | 0.01777 | -0.0896 | -52.9769
-13.5 | -0.9039 | 0.01699 | -0.0881 | -53.2019
-13 | -0.8657 | 0.01623 | -0.0866 | -53.3395
-12.5 | -0.8257 | 0.01555 | -0.0853 | -53.0997
-12 | -0.7856 | 0.01491 | -0.0839 | -52.6895
-11.5 | -0.7473 | 0.01423 | -0.0822 | -52.5158
-11 | -0.7059 | 0.01365 | -0.081 | -51.7143
-10.5 | -0.6628 | 0.01314 | -0.0799 | -50.4414
-10 | -0.6193 | 0.01264 | -0.0789 | -48.9953
-9.5 | -0.5774 | 0.01211 | -0.0776 | -47.6796
-9 | -0.5325 | 0.01167 | -0.0767 | -45.6298
-8.5 | -0.4863 | 0.01128 | -0.076 | -43.1117
-8 | -0.4412 | 0.01086 | -0.075 | -40.6262
-7.5 | -0.3975 | 0.01043 | -0.0738 | -38.1112
-7 | -0.352 | 0.01006 | -0.0729 | -34.9901
-6.5 | -0.306 | 0.00969 | -0.072 | -31.5789
-6 | -0.2627 | 0.00927 | -0.0706 | -28.3387
-5.5 | -0.2227 | 0.00879 | -0.0685 | -25.3356
-5 | -0.1835 | 0.0083 | -0.0663 | -22.1084
-4.5 | -0.1452 | 0.00783 | -0.0638 | -18.5441
-4 | -0.1118 | 0.00728 | -0.0603 | -15.3571
-3.5 | -0.079 | 0.00675 | -0.0567 | -11.7037
-3 | -0.0536 | 0.00614 | -0.0515 | -8.7296
-2.5 | -0.0324 | 0.00553 | -0.0453 | -5.859
-2 | -0.0253 | 0.00472 | -0.0361 | -5.3602
-1.5 | -0.0513 | 0.00394 | -0.0191 | -13.0203
-1 | -0.0502 | 0.00301 | -0.008 | -16.6777
-0.5 | 0.0039 | 0.00289 | -0.0082 | 1.3495
0 | 0.0631 | 0.00284 | -0.0095 | 22.2183
0.5 | 0.1216 | 0.00287 | -0.0106 | 42.3693
1 | 0.1789 | 0.00301 | -0.0115 | 59.4352
1.5 | 0.2173 | 0.00338 | -0.0083 | 64.2899
2 | 0.2461 | 0.00376 | -0.0031 | 65.4521
2.5 | 0.2233 | 0.00444 | 0.0133 | 50.2928
3 | 0.2222 | 0.00529 | 0.0243 | 42.0038
3.5 | 0.2233 | 0.00629 | 0.0343 | 35.5008
4 | 0.2385 | 0.00715 | 0.0414 | 33.3566
4.5 | 0.2644 | 0.00786 | 0.0463 | 33.6387
5 | 0.2973 | 0.00846 | 0.0497 | 35.1418
5.5 | 0.3331 | 0.00903 | 0.0525 | 36.8882
6 | 0.371 | 0.00958 | 0.0549 | 38.7265
6.5 | 0.4072 | 0.01019 | 0.0575 | 39.9607
7 | 0.4468 | 0.01074 | 0.0594 | 41.6015
7.5 | 0.4859 | 0.01132 | 0.0614 | 42.924
8 | 0.5242 | 0.01195 | 0.0634 | 43.8661
8.5 | 0.5659 | 0.01246 | 0.0648 | 45.4173
9 | 0.6088 | 0.01295 | 0.066 | 47.0116
9.5 | 0.6509 | 0.01348 | 0.0673 | 48.2864
10 | 0.6905 | 0.0141 | 0.0688 | 48.9716
10.5 | 0.7325 | 0.01466 | 0.07 | 49.9659
11 | 0.7751 | 0.01521 | 0.071 | 50.9599
11.5 | 0.8146 | 0.01588 | 0.0724 | 51.2972
12 | 0.8537 | 0.0166 | 0.0738 | 51.4277
12.5 | 0.8936 | 0.0173 | 0.075 | 51.6532
13 | 0.9325 | 0.01806 | 0.0763 | 51.6334
13.5 | 0.9697 | 0.0189 | 0.0777 | 51.3069
14 | 1.0061 | 0.01981 | 0.0792 | 50.7875
14.5 | 1.0421 | 0.02076 | 0.0806 | 50.1975
15 | 1.0722 | 0.02199 | 0.0826 | 48.7585
15.5 | 1.1031 | 0.02324 | 0.0845 | 47.4656
16 | 1.1314 | 0.02463 | 0.0865 | 45.9359
16.5 | 1.1624 | 0.02593 | 0.0881 | 44.8284
17 | 1.191 | 0.02738 | 0.0897 | 43.4989
17.5 | 1.2168 | 0.02904 | 0.0915 | 41.9008
18 | 1.2409 | 0.03089 | 0.0933 | 40.1716
18.5 | 1.2657 | 0.03277 | 0.0948 | 38.6237
19 | 1.2873 | 0.03492 | 0.0963 | 36.8643
19.5 | 1.3087 | 0.03718 | 0.0975 | 35.199
20 | 1.3263 | 0.03977 | 0.0988 | 33.3493

## 101. Re 8M Mach 0.25 (1)
BIGFOIL.COM POLAR EXPORT
NACA67-120 a=0.0
NACA67-120 a=0.0 |  |  |  | Cl Max: | 1.357 | at alpha= | 13.5 | deg
JavaFoil+Calcfoil stall+Eppler ext transition |  |  |  | L/D Max: | 88.38 | at alpha= | 8.5 | deg
Re: | 8000000 |  |  | Cd Min: | 0.00321 | at alpha= | -0.5 | deg
Mach: | 0.25 |  |  | Cl=0 at alpha= | -0.51538 | deg
|  |  |  | @ Cl=0.1, Cd= | 0.0036666
|  |  |  | @ Cl=0.4, Cd= | 0.0058052
|  |  |  | @ Cl=0.6, Cd= | 0.007854
alpha (deg) | Cl | Cd | Cm | Cl/Cd
-19 | -0.872 | 0.12977 | 0.035 | -6.723
-18.5 | -0.929 | 0.11299 | 0.037 | -8.222
-18 | -0.985 | 0.09334 | 0.038 | -10.555
-17.5 | -1.056 | 0.06555 | 0.041 | -16.116
-17 | -1.166 | 0.03278 | 0.045 | -35.57
-16.5 | -1.202 | 0.02851 | 0.044 | -42.141
-16 | -1.227 | 0.02656 | 0.042 | -46.194
-15.5 | -1.248 | 0.02448 | 0.041 | -50.969
-15 | -1.262 | 0.02276 | 0.04 | -55.455
-14.5 | -1.271 | 0.02095 | 0.038 | -60.667
-14 | -1.273 | 0.01983 | 0.037 | -64.216
-13.5 | -1.269 | 0.01886 | 0.036 | -67.296
-13 | -1.26 | 0.01792 | 0.034 | -70.321
-12.5 | -1.245 | 0.01704 | 0.033 | -73.065
-12 | -1.225 | 0.01612 | 0.031 | -75.996
-11.5 | -1.201 | 0.01534 | 0.029 | -78.239
-11 | -1.171 | 0.01458 | 0.028 | -80.318
-10.5 | -1.137 | 0.01394 | 0.026 | -81.571
-10 | -1.099 | 0.01333 | 0.025 | -82.509
-9.5 | -1.058 | 0.01278 | 0.023 | -82.797
-9 | -1.013 | 0.01216 | 0.021 | -83.309
-8.5 | -0.966 | 0.01138 | 0.02 | -84.884
-8 | -0.915 | 0.0109 | 0.018 | -83.956
-7.5 | -0.862 | 0.01048 | 0.017 | -82.255
-7 | -0.807 | 0.01013 | 0.015 | -79.709
-6.5 | -0.75 | 0.00975 | 0.013 | -76.983
-6 | -0.692 | 0.00946 | 0.012 | -73.124
-5.5 | -0.632 | 0.00911 | 0.01 | -69.43
-5 | -0.572 | 0.0086 | 0.008 | -66.479
-4.5 | -0.51 | 0.00829 | 0.006 | -61.466
-4 | -0.447 | 0.00746 | 0.005 | -59.861
-3.5 | -0.384 | 0.00672 | 0.003 | -57.047
-3 | -0.32 | 0.00595 | 0.001 | -53.789
-2.5 | -0.256 | 0.00535 | 0 | -47.911
-2 | -0.193 | 0.00375 | -0.002 | -51.46
-1.5 | -0.129 | 0.00323 | -0.004 | -39.919
-1 | -0.063 | 0.00322 | -0.006 | -19.711
-0.5 | 0.002 | 0.00321 | -0.007 | 0.609
0 | 0.067 | 0.00356 | -0.009 | 18.895
0.5 | 0.132 | 0.00377 | -0.011 | 35.029
1 | 0.197 | 0.00386 | -0.013 | 50.974
1.5 | 0.261 | 0.00454 | -0.014 | 57.548
2 | 0.326 | 0.00537 | -0.016 | 60.702
2.5 | 0.389 | 0.00569 | -0.018 | 68.355
3 | 0.452 | 0.00635 | -0.019 | 71.223
3.5 | 0.516 | 0.00686 | -0.021 | 75.125
4 | 0.578 | 0.00762 | -0.023 | 75.86
4.5 | 0.641 | 0.00829 | -0.025 | 77.308
5 | 0.702 | 0.00879 | -0.026 | 79.919
5.5 | 0.763 | 0.0096 | -0.028 | 79.494
6 | 0.823 | 0.01012 | -0.03 | 81.344
6.5 | 0.882 | 0.01058 | -0.031 | 83.383
7 | 0.94 | 0.01098 | -0.033 | 85.619
7.5 | 0.995 | 0.01147 | -0.035 | 86.708
8 | 1.047 | 0.0119 | -0.036 | 87.949
8.5 | 1.097 | 0.01241 | -0.038 | 88.38
9 | 1.143 | 0.01294 | -0.04 | 88.333
9.5 | 1.187 | 0.01352 | -0.041 | 87.758
10 | 1.226 | 0.01406 | -0.043 | 87.204
10.5 | 1.261 | 0.01468 | -0.044 | 85.882
11 | 1.291 | 0.01608 | -0.046 | 80.251
11.5 | 1.316 | 0.01682 | -0.047 | 78.219
12 | 1.335 | 0.01778 | -0.049 | 75.112
12.5 | 1.349 | 0.01873 | -0.05 | 72.033
13 | 1.356 | 0.01982 | -0.052 | 68.437
13.5 | 1.357 | 0.02105 | -0.053 | 64.476
14 | 1.351 | 0.02228 | -0.055 | 60.657
14.5 | 1.339 | 0.02379 | -0.056 | 56.272
15 | 1.319 | 0.02547 | -0.057 | 51.779
15.5 | 1.292 | 0.02717 | -0.059 | 47.564
16 | 1.26 | 0.02936 | -0.06 | 42.906
16.5 | 1.22 | 0.03158 | -0.061 | 38.642
17 | 1.175 | 0.03479 | -0.062 | 33.774
17.5 | 1.121 | 0.0391 | -0.063 | 28.675
18 | 0.982 | 0.08507 | -0.055 | 11.544
18.5 | 0.904 | 0.11169 | -0.052 | 8.096

## 102. Re 8M Mach 0.25 (2)
BIGFOIL.COM POLAR EXPORT
NACA67-120 a=0.0
NACA67-120 a=0.0 |  |  |  | Cl Max: | 1.2926 | at alpha= | 19.5 | deg
XFOIL ncrit=9 |  |  |  | L/D Max: | 66.1834 | at alpha= | 1.5 | deg
Re: | 8000000 |  |  | Cd Min: | 0.04472 | at alpha= | 19.5 | deg
Mach: | 0.25 |  |  | Cl=0 at alpha= | -0.5318 | deg
|  |  |  | @ Cl=0.1, Cd= | 0.002899
|  |  |  | @ Cl=0.4, Cd= | 0.010776
|  |  |  | @ Cl=0.6, Cd= | 0.013783
alpha (deg) | Cl | Cd | Cm | Cl/Cd
-20 | -1.2849 | 0.04185 | -0.1265 | -30.7025
-19.5 | -1.273 | 0.03843 | -0.1247 | -33.1252
-19 | -1.2562 | 0.03551 | -0.1227 | -35.376
-18.5 | -1.2381 | 0.03283 | -0.1204 | -37.7125
-18 | -1.2104 | 0.03083 | -0.1185 | -39.2605
-17.5 | -1.1857 | 0.02874 | -0.1161 | -41.2561
-17 | -1.1583 | 0.02689 | -0.1137 | -43.0755
-16.5 | -1.1254 | 0.02542 | -0.1117 | -44.2722
-16 | -1.0936 | 0.02393 | -0.1094 | -45.7
-15.5 | -1.0566 | 0.02274 | -0.1075 | -46.4644
-15 | -1.0224 | 0.0215 | -0.1052 | -47.5535
-14.5 | -0.9858 | 0.02039 | -0.1031 | -48.3472
-14 | -0.9482 | 0.01936 | -0.101 | -48.9773
-13.5 | -0.9111 | 0.01837 | -0.0988 | -49.5972
-13 | -0.8693 | 0.01758 | -0.0972 | -49.4482
-12.5 | -0.8279 | 0.01681 | -0.0955 | -49.2504
-12 | -0.7899 | 0.01595 | -0.0932 | -49.5235
-11.5 | -0.7463 | 0.01531 | -0.0917 | -48.7459
-11 | -0.7038 | 0.01464 | -0.09 | -48.0738
-10.5 | -0.6612 | 0.01398 | -0.0884 | -47.2961
-10 | -0.6187 | 0.01334 | -0.0867 | -46.3793
-9.5 | -0.5717 | 0.01286 | -0.0856 | -44.4557
-9 | -0.5257 | 0.01236 | -0.0844 | -42.5324
-8.5 | -0.4794 | 0.0119 | -0.0833 | -40.2857
-8 | -0.434 | 0.01141 | -0.082 | -38.0368
-7.5 | -0.3867 | 0.01099 | -0.0809 | -35.1865
-7 | -0.3389 | 0.01061 | -0.08 | -31.9416
-6.5 | -0.2926 | 0.01019 | -0.0788 | -28.7144
-6 | -0.2493 | 0.00971 | -0.077 | -25.6746
-5.5 | -0.2058 | 0.00925 | -0.0752 | -22.2486
-5 | -0.1655 | 0.00874 | -0.0729 | -18.9359
-4.5 | -0.1287 | 0.00818 | -0.0698 | -15.7335
-4 | -0.0919 | 0.00766 | -0.0667 | -11.9974
-3.5 | -0.0609 | 0.00706 | -0.0624 | -8.6261
-3 | -0.0359 | 0.0064 | -0.0569 | -5.6094
-2.5 | -0.0154 | 0.00574 | -0.0504 | -2.6829
-2 | -0.0162 | 0.00478 | -0.0393 | -3.3891
-1.5 | -0.0491 | 0.0039 | -0.0206 | -12.5897
-1 | -0.053 | 0.003 | -0.008 | -17.6667
-0.5 | 0.0036 | 0.00291 | -0.0083 | 1.2371
0 | 0.0646 | 0.00287 | -0.0096 | 22.5087
0.5 | 0.1257 | 0.00292 | -0.0109 | 43.0479
1 | 0.1852 | 0.00304 | -0.0119 | 60.9211
1.5 | 0.2237 | 0.00338 | -0.0083 | 66.1834
2 | 0.2391 | 0.00376 | 0.0002 | 63.5904
3 | 0.2141 | 0.00548 | 0.0281 | 39.0693
3.5 | 0.2166 | 0.0065 | 0.0382 | 33.3231
4 | 0.2265 | 0.00749 | 0.0465 | 30.2403
4.5 | 0.2503 | 0.0083 | 0.052 | 30.1566
5 | 0.2863 | 0.00888 | 0.0552 | 32.241
5.5 | 0.3196 | 0.00957 | 0.0587 | 33.396
6 | 0.3586 | 0.01015 | 0.0612 | 35.33
6.5 | 0.3979 | 0.01074 | 0.0636 | 37.0484
7 | 0.4362 | 0.0114 | 0.0661 | 38.2632
8 | 0.5177 | 0.01263 | 0.0701 | 40.9897
8.5 | 0.5593 | 0.01326 | 0.0719 | 42.1795
9 | 0.6029 | 0.01382 | 0.0734 | 43.6252
9.5 | 0.6471 | 0.01438 | 0.0748 | 45
10 | 0.6904 | 0.01498 | 0.0762 | 46.0881
10.5 | 0.7319 | 0.01567 | 0.0779 | 46.7071
11 | 0.7741 | 0.01636 | 0.0795 | 47.3166
11.5 | 0.8167 | 0.01706 | 0.0809 | 47.8722
12 | 0.8581 | 0.01782 | 0.0825 | 48.1538
12.5 | 0.8959 | 0.01875 | 0.0846 | 47.7813
13 | 0.9374 | 0.01958 | 0.0861 | 47.8754
13.5 | 0.9743 | 0.02062 | 0.0881 | 47.2502
14 | 1.0097 | 0.02177 | 0.0902 | 46.3803
14.5 | 1.0419 | 0.0231 | 0.0926 | 45.1039
15 | 1.0721 | 0.0246 | 0.0951 | 43.5813
15.5 | 1.1053 | 0.02601 | 0.0971 | 42.4952
16 | 1.1347 | 0.02767 | 0.0994 | 41.0083
16.5 | 1.1616 | 0.02952 | 0.1018 | 39.3496
17 | 1.1902 | 0.03136 | 0.1038 | 37.9528
17.5 | 1.2123 | 0.03365 | 0.1061 | 36.0267
18 | 1.2351 | 0.03603 | 0.1081 | 34.2798
18.5 | 1.2575 | 0.03857 | 0.1098 | 32.6031
19 | 1.2761 | 0.0415 | 0.1114 | 30.7494
19.5 | 1.2926 | 0.04472 | 0.1127 | 28.9043

## 103. Re 8M Mach 0.50 (1)
BIGFOIL.COM POLAR EXPORT
NACA67-120 a=0.0
NACA67-120 a=0.0 |  |  |  | Cl Max: | 1.205 | at alpha= | 20 | deg
JavaFoil+Calcfoil stall+Eppler ext transition |  |  |  | L/D Max: | 79.148 | at alpha= | 7 | deg
Re: | 8000000 |  |  | Cd Min: | 0.00343 | at alpha= | -1 | deg
Mach: | 0.5 |  |  | Cl=0 at alpha= | -0.5137 | deg
|  |  |  | @ Cl=0.1, Cd= | 0.0038707
|  |  |  | @ Cl=0.4, Cd= | 0.0064549
|  |  |  | @ Cl=0.6, Cd= | 0.0083235
alpha (deg) | Cl | Cd | Cm | Cl/Cd
-20 | -1.124 | 0.14555 | 0.041 | -7.72
-19.5 | -1.088 | 0.1459 | 0.037 | -7.456
-19 | -1.061 | 0.15447 | 0.037 | -6.869
-18.5 | -1.042 | 0.13347 | 0.038 | -7.81
-18 | -1.007 | 0.13241 | 0.035 | -7.602
-17.5 | -0.972 | 0.13219 | 0.032 | -7.353
-17 | -0.943 | 0.12749 | 0.03 | -7.394
-16.5 | -0.923 | 0.12156 | 0.032 | -7.589
-16 | -0.893 | 0.11535 | 0.03 | -7.738
-15.5 | -0.859 | 0.11217 | 0.027 | -7.662
-15 | -0.828 | 0.10907 | 0.025 | -7.595
-14.5 | -0.801 | 0.10473 | 0.024 | -7.644
-14 | -0.775 | 0.1013 | 0.024 | -7.651
-13.5 | -0.745 | 0.09723 | 0.022 | -7.658
-13 | -0.717 | 0.08827 | 0.021 | -8.117
-12.5 | -0.691 | 0.08103 | 0.021 | -8.524
-12 | -0.666 | 0.07382 | 0.021 | -9.017
-11.5 | -0.63 | 0.08216 | 0.017 | -7.668
-11 | -0.603 | 0.0727 | 0.017 | -8.299
-10.5 | -0.574 | 0.07458 | 0.016 | -7.694
-10 | -0.654 | 0.01921 | 0.027 | -34.038
-9.5 | -0.871 | 0.01709 | 0.026 | -50.964
-9 | -0.966 | 0.01571 | 0.024 | -61.518
-8.5 | -0.976 | 0.01446 | 0.022 | -67.464
-8 | -0.956 | 0.01374 | 0.02 | -69.547
-7.5 | -0.919 | 0.01259 | 0.018 | -73.03
-7 | -0.873 | 0.01192 | 0.016 | -73.228
-6.5 | -0.819 | 0.01137 | 0.015 | -71.991
-6 | -0.76 | 0.01086 | 0.013 | -69.983
-5.5 | -0.698 | 0.0104 | 0.011 | -67.053
-5 | -0.633 | 0.00993 | 0.009 | -63.674
-4.5 | -0.565 | 0.00958 | 0.007 | -58.952
-4 | -0.496 | 0.0092 | 0.005 | -53.908
-3.5 | -0.426 | 0.00822 | 0.003 | -51.831
-3 | -0.356 | 0.0072 | 0.001 | -49.446
-2.5 | -0.285 | 0.00595 | -0.001 | -47.928
-2 | -0.215 | 0.00399 | -0.002 | -53.73
-1.5 | -0.143 | 0.00346 | -0.004 | -41.494
-1 | -0.071 | 0.00343 | -0.006 | -20.573
-0.5 | 0.002 | 0.00343 | -0.008 | 0.636
0 | 0.075 | 0.00377 | -0.01 | 19.83
0.5 | 0.147 | 0.00406 | -0.012 | 36.257
1 | 0.219 | 0.00452 | -0.014 | 48.469
1.5 | 0.291 | 0.00539 | -0.016 | 53.999
2 | 0.363 | 0.00616 | -0.018 | 58.945
2.5 | 0.432 | 0.00671 | -0.02 | 64.377
3 | 0.503 | 0.00745 | -0.022 | 67.537
3.5 | 0.573 | 0.00803 | -0.023 | 71.35
4 | 0.642 | 0.00878 | -0.025 | 73.162
4.5 | 0.71 | 0.0096 | -0.027 | 74.003
5 | 0.777 | 0.01065 | -0.029 | 72.999
5.5 | 0.843 | 0.01133 | -0.031 | 74.4
6 | 0.907 | 0.01187 | -0.033 | 76.412
6.5 | 0.968 | 0.01247 | -0.035 | 77.613
7 | 1.026 | 0.01297 | -0.037 | 79.148
7.5 | 1.076 | 0.01382 | -0.038 | 77.832
8 | 1.115 | 0.0146 | -0.04 | 76.387
8.5 | 1.141 | 0.01545 | -0.042 | 73.844
9 | 1.143 | 0.01739 | -0.044 | 65.689
9.5 | 1.096 | 0.0191 | -0.046 | 57.346
10 | 0.724 | 0.02105 | -0.047 | 34.407
10.5 | 0.647 | 0.06466 | -0.034 | 10.006
11 | 0.66 | 0.07913 | -0.027 | 8.337
11.5 | 0.818 | 0.02577 | -0.052 | 31.719
12 | 0.717 | 0.08597 | -0.03 | 8.341
12.5 | 0.746 | 0.09197 | -0.031 | 8.11
13 | 0.81 | 0.06837 | -0.045 | 11.844
13.5 | 0.803 | 0.09664 | -0.034 | 8.308
14 | 0.839 | 0.09764 | -0.039 | 8.591
14.5 | 0.863 | 0.10932 | -0.038 | 7.893
15 | 0.886 | 0.10874 | -0.036 | 8.146
15.5 | 0.929 | 0.10644 | -0.044 | 8.724
16 | 0.967 | 0.10652 | -0.048 | 9.076
16.5 | 0.981 | 0.12507 | -0.045 | 7.847
17 | 1.004 | 0.12644 | -0.044 | 7.938
17.5 | 1.05 | 0.12007 | -0.051 | 8.743
18 | 1.089 | 0.11922 | -0.055 | 9.131
18.5 | 1.086 | 0.13874 | -0.047 | 7.828
19 | 1.119 | 0.14404 | -0.05 | 7.767
19.5 | 1.17 | 0.13148 | -0.058 | 8.903
20 | 1.205 | 0.13332 | -0.061 | 9.038

## 104. Re 8M Mach 0.50 (2)
BIGFOIL.COM POLAR EXPORT
NACA67-120 a=0.0
NACA67-120 a=0.0 |  |  |  | Cl Max: | 1.0176 | at alpha= | 14 | deg
XFOIL ncrit=9 |  |  |  | L/D Max: | 75.6973 | at alpha= | 1.5 | deg
Re: | 8000000 |  |  | Cd Min: | 0.1238 | at alpha= | -18.5 | deg
Mach: | 0.5 |  |  | Cl=0 at alpha= | -0.52318 | deg
|  |  |  | @ Cl=0.1, Cd= | 0.0031343
|  |  |  | @ Cl=0.4, Cd= | 0.014354
|  |  |  | @ Cl=0.6, Cd= | 0.017764
alpha (deg) | Cl | Cd | Cm | Cl/Cd
-18.5 | -0.5901 | 0.1238 | -0.1274 | -4.7666
-18 | -0.6138 | 0.11239 | -0.1347 | -5.4613
-17.5 | -0.6452 | 0.1002 | -0.1424 | -6.4391
-17 | -0.6629 | 0.08962 | -0.149 | -7.3968
-16.5 | -0.6882 | 0.07823 | -0.1562 | -8.7971
-16 | -0.7154 | 0.06746 | -0.1624 | -10.6048
-15.5 | -0.7466 | 0.05747 | -0.1665 | -12.9911
-15 | -0.7876 | 0.04806 | -0.1678 | -16.3878
-14.5 | -0.823 | 0.04036 | -0.1658 | -20.3915
-14 | -0.8548 | 0.03386 | -0.1609 | -25.2451
-13.5 | -0.8703 | 0.02898 | -0.1543 | -30.0311
-13 | -0.8638 | 0.02556 | -0.1475 | -33.795
-12.5 | -0.8369 | 0.02323 | -0.1417 | -36.0267
-12 | -0.7999 | 0.02146 | -0.1367 | -37.274
-11.5 | -0.7525 | 0.0202 | -0.1328 | -37.2525
-11 | -0.7068 | 0.01896 | -0.1289 | -37.2785
-10.5 | -0.6572 | 0.01795 | -0.1256 | -36.6128
-10 | -0.6074 | 0.01702 | -0.1225 | -35.6874
-9.5 | -0.5583 | 0.01613 | -0.1194 | -34.6125
-9 | -0.5066 | 0.01536 | -0.1169 | -32.9818
-8.5 | -0.4529 | 0.01471 | -0.1147 | -30.7886
-8 | -0.3991 | 0.0141 | -0.1127 | -28.305
-7.5 | -0.3467 | 0.01347 | -0.1106 | -25.7387
-7 | -0.2937 | 0.0129 | -0.1087 | -22.7674
-6.5 | -0.2392 | 0.01241 | -0.1072 | -19.2748
-6 | -0.1864 | 0.0119 | -0.1055 | -15.6639
-5.5 | -0.1386 | 0.01129 | -0.103 | -12.2764
-5 | -0.0952 | 0.01064 | -0.0998 | -8.9474
-4.5 | -0.0517 | 0.01004 | -0.0966 | -5.1494
-4 | -0.014 | 0.00934 | -0.0924 | -1.4989
-3.5 | 0.0193 | 0.00864 | -0.0874 | 2.2338
-3 | 0.0377 | 0.00766 | -0.0795 | 4.9217
-2 | 0.0086 | 0.00498 | -0.0502 | 1.7269
-1.5 | -0.0422 | 0.00371 | -0.0268 | -11.3747
-1 | -0.0617 | 0.00312 | -0.0089 | -19.7756
-0.5 | 0.003 | 0.0031 | -0.0092 | 0.96774
0 | 0.0718 | 0.00311 | -0.0104 | 23.0868
0.5 | 0.1414 | 0.00317 | -0.0117 | 44.6057
1 | 0.2088 | 0.00319 | -0.0127 | 65.4545
1.5 | 0.2551 | 0.00337 | -0.009 | 75.6973
2 | 0.1984 | 0.00428 | 0.0164 | 46.3551
3 | 0.1666 | 0.0067 | 0.0472 | 24.8657
3.5 | 0.1748 | 0.00781 | 0.0572 | 22.3816
4 | 0.1765 | 0.00916 | 0.068 | 19.2686
4.5 | 0.1998 | 0.01015 | 0.0748 | 19.6847
5 | 0.2349 | 0.01098 | 0.0793 | 21.3934
5.5 | 0.2707 | 0.01183 | 0.0837 | 22.8825
6 | 0.3122 | 0.01259 | 0.0871 | 24.7975
6.5 | 0.3539 | 0.01341 | 0.0905 | 26.3908
7 | 0.3953 | 0.01427 | 0.0939 | 27.7015
7.5 | 0.4405 | 0.01508 | 0.0967 | 29.2109
8 | 0.4857 | 0.01596 | 0.0996 | 30.4323
8.5 | 0.5361 | 0.01673 | 0.1017 | 32.0442
9 | 0.5879 | 0.0175 | 0.1038 | 33.5943
9.5 | 0.6338 | 0.0185 | 0.1068 | 34.2595
10 | 0.6845 | 0.01941 | 0.1092 | 35.2653
10.5 | 0.7332 | 0.02043 | 0.1119 | 35.8884
11 | 0.7793 | 0.0216 | 0.1151 | 36.0787
11.5 | 0.8265 | 0.0228 | 0.1183 | 36.25
12 | 0.8707 | 0.02422 | 0.1218 | 35.9496
12.5 | 0.9137 | 0.02579 | 0.1255 | 35.4285
13 | 0.9533 | 0.02763 | 0.1295 | 34.5024
13.5 | 0.9893 | 0.02979 | 0.1339 | 33.2091
14 | 1.0176 | 0.03252 | 0.1386 | 31.2915
15 | 1.0027 | 0.04266 | 0.1489 | 23.5045
15.5 | 0.9757 | 0.04977 | 0.1517 | 19.6042
16 | 0.9425 | 0.05817 | 0.152 | 16.2025
16.5 | 0.908 | 0.06767 | 0.1498 | 13.4181
17 | 0.8767 | 0.0778 | 0.1456 | 11.2686
17.5 | 0.8453 | 0.08876 | 0.1397 | 9.5234
18 | 0.8155 | 0.10014 | 0.1329 | 8.1436
18.5 | 0.7944 | 0.11091 | 0.1262 | 7.1626
19 | 0.7689 | 0.12242 | 0.1188 | 6.2808

## 105. Re 10M Mach 0.00 (1)
BIGFOIL.COM POLAR EXPORT
NACA67-120 a=0.0
NACA67-120 a=0.0 |  |  |  | Cl Max: | 1.465 | at alpha= | 16 | deg
JavaFoil+Calcfoil stall+Eppler ext transition |  |  |  | L/D Max: | 95.607 | at alpha= | 9.5 | deg
Re: | 10000000 |  |  | Cd Min: | 0.00322 | at alpha= | -0.5 | deg
Mach: | 0 |  |  | Cl=0 at alpha= | -0.51587 | deg
|  |  |  | @ Cl=0.1, Cd= | 0.0039478
|  |  |  | @ Cl=0.4, Cd= | 0.006221
|  |  |  | @ Cl=0.6, Cd= | 0.0076425
alpha (deg) | Cl | Cd | Cm | Cl/Cd
-20 | -1.351 | 0.03507 | 0.051 | -38.522
-19.5 | -1.37 | 0.03252 | 0.05 | -42.114
-19 | -1.385 | 0.03053 | 0.049 | -45.368
-18.5 | -1.399 | 0.02822 | 0.048 | -49.59
-18 | -1.409 | 0.02588 | 0.047 | -54.445
-17.5 | -1.411 | 0.0248 | 0.045 | -56.904
-17 | -1.413 | 0.02294 | 0.044 | -61.609
-16.5 | -1.41 | 0.02193 | 0.043 | -64.312
-16 | -1.405 | 0.02081 | 0.042 | -67.515
-15.5 | -1.396 | 0.01969 | 0.04 | -70.906
-15 | -1.384 | 0.01889 | 0.039 | -73.263
-14.5 | -1.368 | 0.01799 | 0.037 | -76.076
-14 | -1.35 | 0.0171 | 0.036 | -78.942
-13.5 | -1.328 | 0.01637 | 0.035 | -81.11
-13 | -1.303 | 0.01564 | 0.033 | -83.329
-12.5 | -1.275 | 0.01489 | 0.032 | -85.576
-12 | -1.243 | 0.01424 | 0.03 | -87.322
-11.5 | -1.209 | 0.01362 | 0.029 | -88.74
-11 | -1.171 | 0.01306 | 0.027 | -89.7
-10.5 | -1.131 | 0.01249 | 0.026 | -90.586
-10 | -1.089 | 0.01201 | 0.024 | -90.655
-9.5 | -1.043 | 0.01152 | 0.022 | -90.581
-9 | -0.996 | 0.01105 | 0.021 | -90.139
-8.5 | -0.946 | 0.01039 | 0.019 | -91.078
-8 | -0.895 | 0.00997 | 0.018 | -89.783
-7.5 | -0.842 | 0.00963 | 0.016 | -87.406
-7 | -0.787 | 0.00932 | 0.014 | -84.448
-6.5 | -0.731 | 0.00902 | 0.013 | -81.021
-6 | -0.673 | 0.00869 | 0.011 | -77.448
-5.5 | -0.615 | 0.00844 | 0.01 | -72.824
-5 | -0.555 | 0.0082 | 0.008 | -67.682
-4.5 | -0.495 | 0.00792 | 0.006 | -62.444
-4 | -0.434 | 0.00721 | 0.005 | -60.129
-3.5 | -0.372 | 0.00696 | 0.003 | -53.485
-3 | -0.311 | 0.0061 | 0.001 | -50.961
-2.5 | -0.249 | 0.00563 | 0 | -44.187
-2 | -0.186 | 0.0048 | -0.002 | -38.812
-1.5 | -0.124 | 0.00405 | -0.004 | -30.719
-1 | -0.061 | 0.00387 | -0.005 | -15.87
-0.5 | 0.002 | 0.00322 | -0.007 | 0.59
0 | 0.065 | 0.00357 | -0.009 | 18.199
0.5 | 0.128 | 0.00425 | -0.011 | 30.098
1 | 0.191 | 0.0048 | -0.012 | 39.707
1.5 | 0.253 | 0.0053 | -0.014 | 47.834
2 | 0.316 | 0.00565 | -0.016 | 55.949
2.5 | 0.377 | 0.00608 | -0.017 | 62.023
3 | 0.439 | 0.00646 | -0.019 | 67.889
3.5 | 0.5 | 0.00686 | -0.021 | 72.921
4 | 0.561 | 0.00731 | -0.022 | 76.845
4.5 | 0.622 | 0.00783 | -0.024 | 79.408
5 | 0.682 | 0.00818 | -0.025 | 83.404
5.5 | 0.741 | 0.00901 | -0.027 | 82.313
6 | 0.8 | 0.00933 | -0.029 | 85.735
6.5 | 0.858 | 0.00972 | -0.03 | 88.292
7 | 0.915 | 0.01012 | -0.032 | 90.413
7.5 | 0.969 | 0.01051 | -0.034 | 92.248
8 | 1.022 | 0.01087 | -0.035 | 93.988
8.5 | 1.073 | 0.0113 | -0.037 | 94.957
9 | 1.121 | 0.01175 | -0.038 | 95.372
9.5 | 1.167 | 0.01221 | -0.04 | 95.607
10 | 1.211 | 0.01267 | -0.041 | 95.521
10.5 | 1.251 | 0.01318 | -0.043 | 94.926
11 | 1.288 | 0.01425 | -0.045 | 90.386
11.5 | 1.322 | 0.01489 | -0.046 | 88.821
12 | 1.353 | 0.01564 | -0.047 | 86.521
12.5 | 1.38 | 0.01628 | -0.049 | 84.781
13 | 1.404 | 0.01712 | -0.05 | 81.985
13.5 | 1.423 | 0.01794 | -0.052 | 79.36
14 | 1.439 | 0.01892 | -0.053 | 76.087
14.5 | 1.451 | 0.01982 | -0.055 | 73.231
15 | 1.46 | 0.02084 | -0.056 | 70.036
15.5 | 1.464 | 0.02174 | -0.057 | 67.353
16 | 1.465 | 0.02291 | -0.059 | 63.975
16.5 | 1.463 | 0.02423 | -0.06 | 60.353
17 | 1.456 | 0.02564 | -0.061 | 56.803
17.5 | 1.446 | 0.02768 | -0.062 | 52.234
18 | 1.433 | 0.02939 | -0.064 | 48.766
18.5 | 1.418 | 0.03163 | -0.065 | 44.829
19 | 1.401 | 0.03316 | -0.066 | 42.265
19.5 | 1.38 | 0.03631 | -0.067 | 38.01
20 | 1.356 | 0.03984 | -0.068 | 34.042

## 106. Re 10M Mach 0.00 (2)
BIGFOIL.COM POLAR EXPORT
NACA67-120 a=0.0
NACA67-120 a=0.0 |  |  |  | Cl Max: | 1.3518 | at alpha= | 20 | deg
XFOIL ncrit=9 |  |  |  | L/D Max: | 55.1814 | at alpha= | 12 | deg
Re: | 10000000 |  |  | Cd Min: | 0.03662 | at alpha= | 20 | deg
Mach: | 0 |  |  | Cl=0 at alpha= | -0.66413 | deg
|  |  |  | @ Cl=0.1, Cd= | 0.0027163
|  |  |  | @ Cl=0.4, Cd= | 0.0095191
|  |  |  | @ Cl=0.6, Cd= | 0.012204
alpha (deg) | Cl | Cd | Cm | Cl/Cd
-20 | -1.3334 | 0.03097 | -0.103 | -43.0546
-19.5 | -1.3099 | 0.02917 | -0.1015 | -44.9057
-19 | -1.2866 | 0.02741 | -0.0997 | -46.9391
-18.5 | -1.2577 | 0.02599 | -0.0984 | -48.3917
-18 | -1.2287 | 0.02464 | -0.0969 | -49.8661
-17.5 | -1.1969 | 0.02344 | -0.0956 | -51.0623
-17 | -1.1669 | 0.0222 | -0.094 | -52.5631
-16.5 | -1.132 | 0.02122 | -0.0928 | -53.3459
-16 | -1.0968 | 0.02028 | -0.0915 | -54.0828
-15.5 | -1.0629 | 0.01931 | -0.09 | -55.044
-15 | -1.0256 | 0.01849 | -0.0888 | -55.4678
-14.5 | -0.99 | 0.01763 | -0.0872 | -56.1543
-14 | -0.9546 | 0.01681 | -0.0856 | -56.7876
-13.5 | -0.9151 | 0.01613 | -0.0844 | -56.7328
-13 | -0.8743 | 0.01551 | -0.0834 | -56.3701
-12.5 | -0.8361 | 0.01483 | -0.0819 | -56.379
-12 | -0.7972 | 0.01417 | -0.0805 | -56.2597
-11.5 | -0.7554 | 0.01359 | -0.0794 | -55.585
-11 | -0.7137 | 0.01303 | -0.0783 | -54.7736
-10.5 | -0.6719 | 0.0125 | -0.0771 | -53.752
-10 | -0.6309 | 0.01195 | -0.0758 | -52.795
-9.5 | -0.5856 | 0.01155 | -0.0751 | -50.7013
-9 | -0.5411 | 0.01112 | -0.0742 | -48.6601
-8.5 | -0.4966 | 0.0107 | -0.0732 | -46.4112
-8 | -0.4526 | 0.0103 | -0.0722 | -43.9417
-7.5 | -0.4067 | 0.00994 | -0.0714 | -40.9155
-7 | -0.3609 | 0.00959 | -0.0706 | -37.633
-6.5 | -0.316 | 0.00922 | -0.0695 | -34.2733
-6 | -0.2736 | 0.00882 | -0.068 | -31.0204
-5.5 | -0.2304 | 0.00844 | -0.0666 | -27.2986
-5 | -0.1897 | 0.00802 | -0.0646 | -23.6534
-4.5 | -0.1539 | 0.00751 | -0.0617 | -20.4927
-4 | -0.115 | 0.0071 | -0.0593 | -16.1972
-3.5 | -0.0821 | 0.0066 | -0.0557 | -12.4394
-3 | -0.05 | 0.00607 | -0.0518 | -8.2372
-2.5 | -0.0182 | 0.00556 | -0.0478 | -3.2734
-2 | -0.0005 | 0.00491 | -0.0409 | -0.10183
-1.5 | -0.0103 | 0.00413 | -0.0278 | -2.4939
-1 | -0.0221 | 0.00342 | -0.0138 | -6.462
-0.5 | 0.0108 | 0.00284 | -0.0096 | 3.8028
0 | 0.0625 | 0.00269 | -0.0094 | 23.2342
0.5 | 0.1196 | 0.00273 | -0.0103 | 43.8095
1 | 0.1562 | 0.0032 | -0.0068 | 48.8125
1.5 | 0.1871 | 0.00368 | -0.0021 | 50.8424
2 | 0.2006 | 0.00397 | 0.0065 | 50.529
2.5 | 0.1927 | 0.00473 | 0.0192 | 40.74
3 | 0.2014 | 0.00548 | 0.028 | 36.7518
3.5 | 0.2097 | 0.00637 | 0.0365 | 32.9199
4 | 0.235 | 0.00704 | 0.0416 | 33.3807
4.5 | 0.2641 | 0.00766 | 0.0458 | 34.4778
5 | 0.3021 | 0.00814 | 0.0483 | 37.113
5.5 | 0.3363 | 0.00873 | 0.0513 | 38.5223
6 | 0.376 | 0.00921 | 0.0534 | 40.8252
6.5 | 0.4156 | 0.00972 | 0.0553 | 42.7572
7 | 0.4524 | 0.01031 | 0.0577 | 43.8797
7.5 | 0.4925 | 0.01085 | 0.0595 | 45.3917
8 | 0.5342 | 0.01136 | 0.0609 | 47.0246
8.5 | 0.5749 | 0.0119 | 0.0624 | 48.3109
9 | 0.617 | 0.01241 | 0.0636 | 49.718
9.5 | 0.6607 | 0.01288 | 0.0646 | 51.2966
10 | 0.7034 | 0.0134 | 0.0656 | 52.4925
10.5 | 0.7435 | 0.01398 | 0.0669 | 53.1831
11 | 0.784 | 0.01457 | 0.0682 | 53.8092
11.5 | 0.8255 | 0.01513 | 0.0693 | 54.5605
12 | 0.8669 | 0.01571 | 0.0702 | 55.1814
12.5 | 0.9026 | 0.01651 | 0.072 | 54.6699
13 | 0.9423 | 0.0172 | 0.0732 | 54.7849
13.5 | 0.9816 | 0.0179 | 0.0742 | 54.838
14 | 1.0164 | 0.0188 | 0.0759 | 54.0638
14.5 | 1.0492 | 0.01983 | 0.0777 | 52.9097
15 | 1.083 | 0.02084 | 0.0792 | 51.9674
15.5 | 1.1118 | 0.0221 | 0.0813 | 50.3077
16 | 1.1447 | 0.02322 | 0.0827 | 49.298
16.5 | 1.176 | 0.02444 | 0.0842 | 48.1178
17 | 1.2054 | 0.0258 | 0.0857 | 46.7209
17.5 | 1.2305 | 0.02739 | 0.0877 | 44.9252
18 | 1.2574 | 0.02895 | 0.0892 | 43.4335
18.5 | 1.2823 | 0.03068 | 0.0907 | 41.796
19 | 1.3084 | 0.03239 | 0.0919 | 40.3952
19.5 | 1.3316 | 0.03436 | 0.0932 | 38.7544
20 | 1.3518 | 0.03662 | 0.0945 | 36.9143

## 107. Re 10M Mach 0.10 (1)
BIGFOIL.COM POLAR EXPORT
NACA67-120 a=0.0
NACA67-120 a=0.0 |  |  |  | Cl Max: | 1.447 | at alpha= | 15.5 | deg
JavaFoil+Calcfoil stall+Eppler ext transition |  |  |  | L/D Max: | 94.965 | at alpha= | 10 | deg
Re: | 10000000 |  |  | Cd Min: | 0.00359 | at alpha= | -0.5 | deg
Mach: | 0.1 |  |  | Cl=0 at alpha= | -0.51562 | deg
|  |  |  | @ Cl=0.1, Cd= | 0.0038798
|  |  |  | @ Cl=0.4, Cd= | 0.0062287
|  |  |  | @ Cl=0.6, Cd= | 0.0076646
alpha (deg) | Cl | Cd | Cm | Cl/Cd
-20 | -1.299 | 0.03788 | 0.051 | -34.285
-19.5 | -1.324 | 0.03433 | 0.05 | -38.558
-19 | -1.344 | 0.03197 | 0.049 | -42.035
-18.5 | -1.363 | 0.02946 | 0.048 | -46.261
-18 | -1.377 | 0.02683 | 0.047 | -51.298
-17.5 | -1.383 | 0.02566 | 0.046 | -53.884
-17 | -1.388 | 0.02389 | 0.044 | -58.08
-16.5 | -1.389 | 0.02253 | 0.043 | -61.667
-16 | -1.387 | 0.02127 | 0.042 | -65.191
-15.5 | -1.382 | 0.01999 | 0.04 | -69.098
-15 | -1.372 | 0.01924 | 0.039 | -71.287
-14.5 | -1.359 | 0.01827 | 0.038 | -74.361
-14 | -1.343 | 0.01736 | 0.036 | -77.326
-13.5 | -1.322 | 0.01662 | 0.035 | -79.557
-13 | -1.299 | 0.01585 | 0.033 | -81.984
-12.5 | -1.272 | 0.01511 | 0.032 | -84.197
-12 | -1.242 | 0.01442 | 0.03 | -86.128
-11.5 | -1.209 | 0.01379 | 0.029 | -87.689
-11 | -1.172 | 0.01321 | 0.027 | -88.767
-10.5 | -1.133 | 0.01262 | 0.026 | -89.766
-10 | -1.091 | 0.01216 | 0.024 | -89.718
-9.5 | -1.046 | 0.01163 | 0.023 | -89.942
-9 | -0.999 | 0.01118 | 0.021 | -89.367
-8.5 | -0.95 | 0.0105 | 0.019 | -90.472
-8 | -0.898 | 0.01008 | 0.018 | -89.161
-7.5 | -0.845 | 0.0097 | 0.016 | -87.138
-7 | -0.79 | 0.00936 | 0.015 | -84.402
-6.5 | -0.734 | 0.00908 | 0.013 | -80.803
-6 | -0.676 | 0.0088 | 0.011 | -76.82
-5.5 | -0.617 | 0.0085 | 0.01 | -72.675
-5 | -0.558 | 0.00823 | 0.008 | -67.777
-4.5 | -0.497 | 0.00798 | 0.006 | -62.297
-4 | -0.436 | 0.00762 | 0.005 | -57.223
-3.5 | -0.374 | 0.00697 | 0.003 | -53.668
-3 | -0.312 | 0.00612 | 0.001 | -50.986
-2.5 | -0.25 | 0.00568 | 0 | -43.995
-2 | -0.187 | 0.00481 | -0.002 | -38.909
-1.5 | -0.125 | 0.00438 | -0.004 | -28.494
-1 | -0.062 | 0.00387 | -0.006 | -15.951
-0.5 | 0.002 | 0.00359 | -0.007 | 0.532
0 | 0.065 | 0.00359 | -0.009 | 18.218
0.5 | 0.129 | 0.00412 | -0.011 | 31.208
1 | 0.192 | 0.00481 | -0.012 | 39.813
1.5 | 0.255 | 0.00505 | -0.014 | 50.426
2 | 0.318 | 0.00566 | -0.016 | 56.127
2.5 | 0.379 | 0.0061 | -0.017 | 62.088
3 | 0.441 | 0.00648 | -0.019 | 68.107
3.5 | 0.503 | 0.00688 | -0.021 | 73.127
4 | 0.564 | 0.00734 | -0.022 | 76.902
4.5 | 0.625 | 0.00789 | -0.024 | 79.157
5 | 0.685 | 0.00822 | -0.026 | 83.368
5.5 | 0.745 | 0.0091 | -0.027 | 81.854
6 | 0.804 | 0.0094 | -0.029 | 85.493
6.5 | 0.862 | 0.00979 | -0.031 | 88.01
7 | 0.919 | 0.01018 | -0.032 | 90.271
7.5 | 0.973 | 0.0106 | -0.034 | 91.871
8 | 1.026 | 0.01094 | -0.035 | 93.781
8.5 | 1.077 | 0.01141 | -0.037 | 94.359
9 | 1.125 | 0.01187 | -0.039 | 94.78
9.5 | 1.171 | 0.01233 | -0.04 | 94.957
10 | 1.214 | 0.01278 | -0.042 | 94.965
10.5 | 1.253 | 0.01333 | -0.043 | 94.054
11 | 1.29 | 0.0144 | -0.045 | 89.569
11.5 | 1.323 | 0.01508 | -0.046 | 87.722
12 | 1.352 | 0.01579 | -0.048 | 85.65
12.5 | 1.378 | 0.0165 | -0.049 | 83.504
13 | 1.4 | 0.01738 | -0.051 | 80.525
13.5 | 1.417 | 0.01824 | -0.052 | 77.687
14 | 1.431 | 0.01924 | -0.054 | 74.366
14.5 | 1.44 | 0.02022 | -0.055 | 71.22
15 | 1.446 | 0.02127 | -0.056 | 67.958
15.5 | 1.447 | 0.02254 | -0.058 | 64.181
16 | 1.445 | 0.02343 | -0.059 | 61.641
16.5 | 1.438 | 0.02491 | -0.06 | 57.724
17 | 1.427 | 0.02645 | -0.061 | 53.967
17.5 | 1.413 | 0.02859 | -0.063 | 49.42
18 | 1.396 | 0.03081 | -0.064 | 45.303
18.5 | 1.376 | 0.03284 | -0.065 | 41.892
19 | 1.354 | 0.03539 | -0.066 | 38.262
19.5 | 1.327 | 0.03901 | -0.067 | 34.014
20 | 1.296 | 0.04341 | -0.068 | 29.864

## 108. Re 10M Mach 0.10 (2)
BIGFOIL.COM POLAR EXPORT
NACA67-120 a=0.0
NACA67-120 a=0.0 |  |  |  | Cl Max: | 1.3516 | at alpha= | 20 | deg
XFOIL ncrit=9 |  |  |  | L/D Max: | 54.1927 | at alpha= | 12 | deg
Re: | 10000000 |  |  | Cd Min: | 0.03779 | at alpha= | 20 | deg
Mach: | 0.1 |  |  | Cl=0 at alpha= | -0.73765 | deg
|  |  |  | @ Cl=0.1, Cd= | 0.0027158
|  |  |  | @ Cl=0.4, Cd= | 0.0096724
|  |  |  | @ Cl=0.6, Cd= | 0.012349
alpha (deg) | Cl | Cd | Cm | Cl/Cd
-20 | -1.3318 | 0.03212 | -0.1066 | -41.4633
-19.5 | -1.3107 | 0.03008 | -0.1048 | -43.5738
-19 | -1.2843 | 0.0284 | -0.1033 | -45.2218
-18.5 | -1.2596 | 0.02667 | -0.1015 | -47.2291
-18 | -1.2283 | 0.02537 | -0.1001 | -48.4155
-17.5 | -1.1997 | 0.02395 | -0.0984 | -50.0919
-17 | -1.1671 | 0.02277 | -0.0969 | -51.256
-16.5 | -1.1352 | 0.02161 | -0.0952 | -52.5312
-16 | -1.0991 | 0.02066 | -0.094 | -53.1994
-15.5 | -1.0638 | 0.0197 | -0.0925 | -54
-15 | -1.0276 | 0.01881 | -0.091 | -54.6305
-14.5 | -0.9914 | 0.01793 | -0.0894 | -55.2928
-14 | -0.9542 | 0.01713 | -0.0879 | -55.7034
-13.5 | -0.9171 | 0.01635 | -0.0863 | -56.0917
-13 | -0.8758 | 0.01572 | -0.0852 | -55.7125
-12.5 | -0.8359 | 0.01506 | -0.0839 | -55.5046
-12 | -0.7975 | 0.01435 | -0.0823 | -55.5749
-11.5 | -0.7557 | 0.01377 | -0.0811 | -54.8802
-11 | -0.7136 | 0.0132 | -0.0799 | -54.0606
-10.5 | -0.6712 | 0.01266 | -0.0788 | -53.0174
-10 | -0.6305 | 0.01208 | -0.0773 | -52.1937
-9.5 | -0.5853 | 0.01166 | -0.0764 | -50.1973
-9 | -0.5403 | 0.01123 | -0.0755 | -48.1122
-8.5 | -0.495 | 0.01082 | -0.0747 | -45.7486
-8 | -0.4503 | 0.01041 | -0.0736 | -43.2565
-7.5 | -0.4053 | 0.01003 | -0.0726 | -40.4088
-7 | -0.3592 | 0.00967 | -0.0718 | -37.1458
-6.5 | -0.3135 | 0.00931 | -0.0708 | -33.6735
-6 | -0.2701 | 0.00892 | -0.0694 | -30.2803
-5.5 | -0.2278 | 0.00851 | -0.0677 | -26.7685
-5 | -0.1867 | 0.00809 | -0.0658 | -23.0779
-4.5 | -0.1495 | 0.0076 | -0.0631 | -19.6711
-4 | -0.1119 | 0.00716 | -0.0604 | -15.6285
-3.5 | -0.0775 | 0.00668 | -0.057 | -11.6018
-2.5 | -0.0154 | 0.00559 | -0.0487 | -2.7549
-2 | 0.0017 | 0.00492 | -0.0416 | 0.34553
-1.5 | -0.0088 | 0.00412 | -0.0283 | -2.1359
-1 | -0.0223 | 0.00341 | -0.0139 | -6.5396
0 | 0.0627 | 0.00269 | -0.0094 | 23.3086
0.5 | 0.1205 | 0.00273 | -0.0104 | 44.1392
1 | 0.1574 | 0.0032 | -0.0069 | 49.1875
1.5 | 0.1872 | 0.00368 | -0.0019 | 50.8696
2 | 0.199 | 0.00398 | 0.0072 | 50
2.5 | 0.1914 | 0.00475 | 0.0198 | 40.2947
3 | 0.1986 | 0.00554 | 0.029 | 35.8484
4 | 0.2319 | 0.00711 | 0.0427 | 32.616
4.5 | 0.262 | 0.00773 | 0.0468 | 33.8939
5 | 0.2984 | 0.00825 | 0.0496 | 36.1697
5.5 | 0.3342 | 0.00881 | 0.0524 | 37.9342
6 | 0.3742 | 0.0093 | 0.0544 | 40.2366
6.5 | 0.4123 | 0.00985 | 0.0567 | 41.8579
7 | 0.4507 | 0.01042 | 0.0589 | 43.2534
7.5 | 0.4913 | 0.01096 | 0.0606 | 44.8266
8 | 0.5326 | 0.01149 | 0.0622 | 46.3534
8.5 | 0.5734 | 0.01204 | 0.0638 | 47.6246
9 | 0.6165 | 0.01254 | 0.0649 | 49.1627
9.5 | 0.6605 | 0.01302 | 0.0658 | 50.7296
10 | 0.7025 | 0.01358 | 0.0671 | 51.7305
10.5 | 0.7431 | 0.01417 | 0.0684 | 52.4418
11 | 0.7845 | 0.01475 | 0.0697 | 53.1864
11.5 | 0.8265 | 0.01531 | 0.0707 | 53.9843
12 | 0.866 | 0.01598 | 0.0721 | 54.1927
12.5 | 0.9035 | 0.01675 | 0.0737 | 53.9403
13 | 0.9441 | 0.01743 | 0.0748 | 54.1652
13.5 | 0.9828 | 0.01817 | 0.0761 | 54.0892
14 | 1.017 | 0.01914 | 0.0779 | 53.1348
14.5 | 1.0503 | 0.02019 | 0.0798 | 52.0208
15 | 1.0835 | 0.02126 | 0.0815 | 50.9643
15.5 | 1.1124 | 0.02256 | 0.0836 | 49.3085
16 | 1.1467 | 0.02366 | 0.085 | 48.4658
16.5 | 1.1753 | 0.02507 | 0.0868 | 46.8807
17 | 1.2066 | 0.0264 | 0.0883 | 45.7045
17.5 | 1.2299 | 0.02815 | 0.0904 | 43.6909
18 | 1.2582 | 0.0297 | 0.0919 | 42.3636
18.5 | 1.2838 | 0.03146 | 0.0934 | 40.8074
19 | 1.307 | 0.03345 | 0.0949 | 39.0732
19.5 | 1.3304 | 0.03549 | 0.0962 | 37.4866
20 | 1.3516 | 0.03779 | 0.0974 | 35.7661

## 109. Re 10M Mach 0.25 (1)
BIGFOIL.COM POLAR EXPORT
NACA67-120 a=0.0
NACA67-120 a=0.0 |  |  |  | Cl Max: | 1.359 | at alpha= | 13.5 | deg
JavaFoil+Calcfoil stall+Eppler ext transition |  |  |  | L/D Max: | 91.903 | at alpha= | 9 | deg
Re: | 10000000 |  |  | Cd Min: | 0.00362 | at alpha= | -0.5 | deg
Mach: | 0.25 |  |  | Cl=0 at alpha= | -0.51538 | deg
|  |  |  | @ Cl=0.1, Cd= | 0.0042343
|  |  |  | @ Cl=0.4, Cd= | 0.0061452
|  |  |  | @ Cl=0.6, Cd= | 0.0078193
alpha (deg) | Cl | Cd | Cm | Cl/Cd
-19 | -0.875 | 0.12609 | 0.036 | -6.938
-18.5 | -0.93 | 0.11151 | 0.037 | -8.341
-18 | -0.995 | 0.08525 | 0.04 | -11.675
-17.5 | -1.114 | 0.04048 | 0.045 | -27.512
-17 | -1.169 | 0.031 | 0.045 | -37.706
-16.5 | -1.204 | 0.02699 | 0.044 | -44.614
-16 | -1.229 | 0.02532 | 0.042 | -48.527
-15.5 | -1.25 | 0.02328 | 0.041 | -53.688
-15 | -1.264 | 0.02176 | 0.04 | -58.101
-14.5 | -1.272 | 0.02015 | 0.038 | -63.136
-14 | -1.275 | 0.01901 | 0.037 | -67.061
-13.5 | -1.27 | 0.01828 | 0.036 | -69.492
-13 | -1.261 | 0.01723 | 0.034 | -73.17
-12.5 | -1.246 | 0.01634 | 0.033 | -76.248
-12 | -1.226 | 0.01558 | 0.031 | -78.716
-11.5 | -1.201 | 0.01482 | 0.029 | -81.087
-11 | -1.172 | 0.01404 | 0.028 | -83.477
-10.5 | -1.138 | 0.01341 | 0.026 | -84.867
-10 | -1.1 | 0.01286 | 0.025 | -85.593
-9.5 | -1.059 | 0.01225 | 0.023 | -86.452
-9 | -1.014 | 0.01169 | 0.022 | -86.735
-8.5 | -0.966 | 0.01099 | 0.02 | -87.918
-8 | -0.916 | 0.01048 | 0.018 | -87.347
-7.5 | -0.863 | 0.01007 | 0.017 | -85.706
-7 | -0.808 | 0.00972 | 0.015 | -83.129
-6.5 | -0.751 | 0.00938 | 0.013 | -80.074
-6 | -0.693 | 0.00909 | 0.012 | -76.186
-5.5 | -0.633 | 0.00878 | 0.01 | -72.099
-5 | -0.572 | 0.0085 | 0.008 | -67.308
-4.5 | -0.51 | 0.0082 | 0.006 | -62.166
-4 | -0.447 | 0.00761 | 0.005 | -58.713
-3.5 | -0.384 | 0.00693 | 0.003 | -55.379
-3 | -0.32 | 0.00618 | 0.001 | -51.83
-2.5 | -0.256 | 0.00599 | 0 | -42.789
-2 | -0.192 | 0.00524 | -0.002 | -36.714
-1.5 | -0.128 | 0.00447 | -0.004 | -28.7
-1 | -0.063 | 0.00391 | -0.006 | -16.217
-0.5 | 0.002 | 0.00362 | -0.007 | 0.541
0 | 0.067 | 0.00395 | -0.009 | 16.963
0.5 | 0.132 | 0.00451 | -0.011 | 29.268
1 | 0.197 | 0.00477 | -0.013 | 41.252
1.5 | 0.261 | 0.00516 | -0.014 | 50.655
2 | 0.326 | 0.00557 | -0.016 | 58.468
2.5 | 0.389 | 0.00603 | -0.018 | 64.5
3 | 0.453 | 0.0067 | -0.019 | 67.589
3.5 | 0.516 | 0.00713 | -0.021 | 72.364
4 | 0.579 | 0.00765 | -0.023 | 75.673
4.5 | 0.641 | 0.00815 | -0.025 | 78.627
5 | 0.703 | 0.00851 | -0.026 | 82.555
5.5 | 0.763 | 0.00942 | -0.028 | 81.075
6 | 0.824 | 0.00975 | -0.03 | 84.477
6.5 | 0.883 | 0.01016 | -0.031 | 86.871
7 | 0.941 | 0.0106 | -0.033 | 88.719
7.5 | 0.995 | 0.01102 | -0.035 | 90.347
8 | 1.048 | 0.01148 | -0.036 | 91.261
8.5 | 1.097 | 0.01196 | -0.038 | 91.765
9 | 1.144 | 0.01245 | -0.04 | 91.903
9.5 | 1.187 | 0.01301 | -0.041 | 91.262
10 | 1.227 | 0.01352 | -0.043 | 90.717
10.5 | 1.261 | 0.0147 | -0.044 | 85.773
11 | 1.292 | 0.01546 | -0.046 | 83.522
11.5 | 1.317 | 0.01621 | -0.047 | 81.214
12 | 1.336 | 0.01711 | -0.049 | 78.108
12.5 | 1.35 | 0.01808 | -0.05 | 74.67
13 | 1.357 | 0.01915 | -0.052 | 70.877
13.5 | 1.359 | 0.0202 | -0.053 | 67.27
14 | 1.353 | 0.02148 | -0.055 | 62.98
14.5 | 1.34 | 0.02281 | -0.056 | 58.756
15 | 1.32 | 0.02443 | -0.058 | 54.046
15.5 | 1.294 | 0.02602 | -0.059 | 49.756
16 | 1.26 | 0.02843 | -0.06 | 44.326
16.5 | 1.223 | 0.03012 | -0.061 | 40.588
17 | 1.177 | 0.03289 | -0.062 | 35.79
17.5 | 1.124 | 0.03712 | -0.063 | 30.278
18 | 1.011 | 0.06599 | -0.059 | 15.322
18.5 | 0.914 | 0.10228 | -0.054 | 8.933

## 110. Re 10M Mach 0.25 (2)
BIGFOIL.COM POLAR EXPORT
NACA67-120 a=0.0
NACA67-120 a=0.0 |  |  |  | Cl Max: | 1.3308 | at alpha= | 20 | deg
XFOIL ncrit=9 |  |  |  | L/D Max: | 52.6433 | at alpha= | 1 | deg
Re: | 10000000 |  |  | Cd Min: | 0.04619 | at alpha= | 20 | deg
Mach: | 0.25 |  |  | Cl=0 at alpha= | -0.6597 | deg
|  |  |  | @ Cl=0.1, Cd= | 0.0027118
|  |  |  | @ Cl=0.4, Cd= | 0.010365
|  |  |  | @ Cl=0.6, Cd= | 0.013177
alpha (deg) | Cl | Cd | Cm | Cl/Cd
-20 | -1.3133 | 0.03971 | -0.1256 | -33.0723
-19.5 | -1.2949 | 0.03681 | -0.1239 | -35.1779
-19 | -1.2776 | 0.03397 | -0.1217 | -37.6097
-18.5 | -1.2579 | 0.03145 | -0.1193 | -39.9968
-18 | -1.2285 | 0.02957 | -0.1174 | -41.5455
-17.5 | -1.2057 | 0.02744 | -0.1147 | -43.9395
-17 | -1.1751 | 0.02582 | -0.1124 | -45.5112
-16.5 | -1.1442 | 0.02429 | -0.11 | -47.1058
-16 | -1.1091 | 0.02301 | -0.108 | -48.2008
-15.5 | -1.0742 | 0.02177 | -0.1057 | -49.3431
-15 | -1.0377 | 0.02067 | -0.1036 | -50.2032
-14.5 | -0.998 | 0.01973 | -0.1018 | -50.5829
-14 | -0.962 | 0.01867 | -0.0994 | -51.5265
-13.5 | -0.9224 | 0.01779 | -0.0975 | -51.8494
-13 | -0.8818 | 0.01698 | -0.0957 | -51.9317
-12.5 | -0.8413 | 0.01617 | -0.0938 | -52.0284
-12 | -0.7989 | 0.01545 | -0.0921 | -51.7087
-11.5 | -0.7553 | 0.01479 | -0.0906 | -51.0683
-11 | -0.7127 | 0.01412 | -0.0889 | -50.4745
-10.5 | -0.671 | 0.01345 | -0.0871 | -49.8885
-10 | -0.6267 | 0.01287 | -0.0856 | -48.6946
-9.5 | -0.5805 | 0.01237 | -0.0844 | -46.9281
-9 | -0.534 | 0.01191 | -0.0833 | -44.8363
-8.5 | -0.4899 | 0.01138 | -0.0817 | -43.0492
-8 | -0.4419 | 0.01098 | -0.0808 | -40.2459
-7.5 | -0.3937 | 0.0106 | -0.0799 | -37.1415
-7 | -0.3471 | 0.01019 | -0.0787 | -34.0628
-6.5 | -0.3018 | 0.00977 | -0.0773 | -30.8905
-6 | -0.2556 | 0.00938 | -0.076 | -27.2495
-5.5 | -0.21 | 0.00898 | -0.0746 | -23.3853
-5 | -0.1694 | 0.0085 | -0.0723 | -19.9294
-4.5 | -0.1322 | 0.00797 | -0.0693 | -16.5872
-4 | -0.092 | 0.00753 | -0.0667 | -12.2178
-3.5 | -0.0588 | 0.00699 | -0.0629 | -8.412
-3 | -0.0259 | 0.00642 | -0.0589 | -4.0343
-2.5 | 0.0035 | 0.00582 | -0.0541 | 0.60137
-2 | 0.0146 | 0.005 | -0.0455 | 2.92
-1.5 | 0.0014 | 0.00412 | -0.0315 | 0.33981
-1 | -0.0228 | 0.00338 | -0.0144 | -6.7456
-0.5 | 0.0107 | 0.00284 | -0.0098 | 3.7676
0 | 0.0644 | 0.0027 | -0.0096 | 23.8519
0.5 | 0.1249 | 0.00272 | -0.0108 | 45.9191
1 | 0.1653 | 0.00314 | -0.0076 | 52.6433
2.5 | 0.1808 | 0.00493 | 0.0239 | 36.6734
3 | 0.1914 | 0.00571 | 0.0326 | 33.5201
3.5 | 0.1986 | 0.00666 | 0.0417 | 29.8198
4 | 0.2194 | 0.00745 | 0.0479 | 29.4497
4.5 | 0.2467 | 0.00818 | 0.0527 | 30.1589
5 | 0.2856 | 0.00869 | 0.0554 | 32.8654
5.5 | 0.3212 | 0.00932 | 0.0586 | 34.4635
6 | 0.3613 | 0.00987 | 0.0609 | 36.6059
6.5 | 0.4027 | 0.0104 | 0.0629 | 38.7212
7 | 0.4394 | 0.01109 | 0.0657 | 39.6213
7.5 | 0.4806 | 0.01168 | 0.0677 | 41.1473
8 | 0.5248 | 0.0122 | 0.0692 | 43.0164
8.5 | 0.5695 | 0.01272 | 0.0705 | 44.772
9 | 0.6115 | 0.01335 | 0.0722 | 45.8052
9.5 | 0.6556 | 0.01393 | 0.0736 | 47.0639
10 | 0.7008 | 0.01449 | 0.0748 | 48.3644
10.5 | 0.7446 | 0.0151 | 0.0762 | 49.3113
11 | 0.7847 | 0.01585 | 0.0781 | 49.5079
11.5 | 0.8275 | 0.01652 | 0.0796 | 50.0908
12 | 0.8698 | 0.01724 | 0.0811 | 50.4524
12.5 | 0.9089 | 0.01808 | 0.083 | 50.271
13 | 0.9482 | 0.01897 | 0.0849 | 49.9842
13.5 | 0.9865 | 0.01992 | 0.0868 | 49.5231
14 | 1.0194 | 0.02115 | 0.0893 | 48.1986
14.5 | 1.0515 | 0.02244 | 0.0918 | 46.8583
15 | 1.0851 | 0.02375 | 0.094 | 45.6884
15.5 | 1.1173 | 0.02518 | 0.0962 | 44.3725
16 | 1.1469 | 0.0268 | 0.0986 | 42.7948
16.5 | 1.178 | 0.02841 | 0.1006 | 41.4643
17 | 1.2053 | 0.03031 | 0.1028 | 39.7658
17.5 | 1.2327 | 0.03229 | 0.1048 | 38.1759
18 | 1.2585 | 0.0344 | 0.1067 | 36.5843
18.5 | 1.2822 | 0.03675 | 0.1086 | 34.8898
19 | 1.3023 | 0.03947 | 0.1104 | 32.9947
19.5 | 1.3165 | 0.04274 | 0.1121 | 30.8025
20 | 1.3308 | 0.04619 | 0.1133 | 28.8114

## 111. Re 10M Mach 0.50 (1)
BIGFOIL.COM POLAR EXPORT
NACA67-120 a=0.0
NACA67-120 a=0.0 |  |  |  | Cl Max: | 1.182 | at alpha= | 20 | deg
JavaFoil+Calcfoil stall+Eppler ext transition |  |  |  | L/D Max: | 81.82 | at alpha= | 6.5 | deg
Re: | 10000000 |  |  | Cd Min: | 0.00383 | at alpha= | -0.5 | deg
Mach: | 0.5 |  |  | Cl=0 at alpha= | -0.5137 | deg
|  |  |  | @ Cl=0.1, Cd= | 0.0043939
|  |  |  | @ Cl=0.4, Cd= | 0.006782
|  |  |  | @ Cl=0.6, Cd= | 0.0083593
alpha (deg) | Cl | Cd | Cm | Cl/Cd
-20 | -1.12 | 0.15895 | 0.04 | -7.045
-19.5 | -1.09 | 0.15451 | 0.038 | -7.056
-19 | -1.062 | 0.1515 | 0.037 | -7.008
-18.5 | -1.049 | 0.12629 | 0.04 | -8.303
-18 | -1.012 | 0.12647 | 0.037 | -8.005
-17.5 | -0.975 | 0.12802 | 0.033 | -7.613
-17 | -0.943 | 0.12418 | 0.03 | -7.593
-16.5 | -0.923 | 0.12049 | 0.032 | -7.659
-16 | -0.897 | 0.11001 | 0.032 | -8.158
-15.5 | -0.864 | 0.10744 | 0.029 | -8.044
-15 | -0.829 | 0.107 | 0.025 | -7.749
-14.5 | -0.802 | 0.0984 | 0.025 | -8.155
-14 | -0.777 | 0.09938 | 0.025 | -7.817
-13.5 | -0.746 | 0.09371 | 0.023 | -7.965
-13 | -0.72 | 0.08551 | 0.023 | -8.421
-12.5 | -0.716 | 0.06407 | 0.027 | -11.168
-12 | -0.786 | 0.02151 | 0.034 | -36.54
-11.5 | -0.631 | 0.08134 | 0.018 | -7.754
-11 | -0.605 | 0.07067 | 0.018 | -8.565
-10.5 | -0.574 | 0.07328 | 0.016 | -7.836
-10 | -0.655 | 0.01856 | 0.027 | -35.287
-9.5 | -0.871 | 0.01641 | 0.026 | -53.105
-9 | -0.967 | 0.01522 | 0.024 | -63.557
-8.5 | -0.976 | 0.01402 | 0.022 | -69.656
-8 | -0.956 | 0.01301 | 0.02 | -73.491
-7.5 | -0.92 | 0.01244 | 0.018 | -73.923
-7 | -0.873 | 0.01146 | 0.017 | -76.201
-6.5 | -0.819 | 0.01093 | 0.015 | -74.97
-6 | -0.761 | 0.01044 | 0.013 | -72.825
-5.5 | -0.698 | 0.01002 | 0.011 | -69.656
-5 | -0.633 | 0.00958 | 0.009 | -66.098
-4.5 | -0.565 | 0.00922 | 0.007 | -61.269
-4 | -0.496 | 0.00886 | 0.005 | -55.981
-3.5 | -0.426 | 0.00801 | 0.003 | -53.236
-3 | -0.356 | 0.00747 | 0.001 | -47.669
-2.5 | -0.285 | 0.00674 | -0.001 | -42.273
-2 | -0.214 | 0.00576 | -0.002 | -37.146
-1.5 | -0.143 | 0.00482 | -0.004 | -29.631
-1 | -0.071 | 0.00402 | -0.006 | -17.566
-0.5 | 0.002 | 0.00383 | -0.008 | 0.569
0 | 0.075 | 0.00413 | -0.01 | 18.089
0.5 | 0.147 | 0.00489 | -0.012 | 30.02
1 | 0.219 | 0.0056 | -0.014 | 39.088
1.5 | 0.291 | 0.00589 | -0.016 | 49.439
2 | 0.363 | 0.00653 | -0.018 | 55.549
2.5 | 0.432 | 0.007 | -0.02 | 61.732
3 | 0.503 | 0.00749 | -0.022 | 67.204
3.5 | 0.573 | 0.00807 | -0.023 | 71.054
4 | 0.643 | 0.00882 | -0.025 | 72.855
4.5 | 0.711 | 0.00935 | -0.027 | 76.055
5 | 0.778 | 0.0104 | -0.029 | 74.787
5.5 | 0.844 | 0.01093 | -0.031 | 77.183
6 | 0.907 | 0.0112 | -0.033 | 80.977
6.5 | 0.969 | 0.01184 | -0.035 | 81.82
7 | 1.027 | 0.01261 | -0.037 | 81.486
7.5 | 1.076 | 0.01332 | -0.038 | 80.791
8 | 1.116 | 0.01405 | -0.04 | 79.424
8.5 | 1.142 | 0.01506 | -0.042 | 75.813
9 | 1.143 | 0.01669 | -0.044 | 68.51
9.5 | 1.096 | 0.01832 | -0.046 | 59.848
10 | 0.725 | 0.0202 | -0.047 | 35.897
10.5 | 0.738 | 0.02882 | -0.048 | 25.613
11 | 0.661 | 0.07794 | -0.027 | 8.475
11.5 | 0.821 | 0.02411 | -0.052 | 34.071
12 | 0.719 | 0.08362 | -0.031 | 8.596
12.5 | 0.747 | 0.09059 | -0.031 | 8.241
13 | 0.918 | 0.02723 | -0.057 | 33.701
13.5 | 0.81 | 0.09121 | -0.037 | 8.878
14 | 0.85 | 0.08908 | -0.043 | 9.546
14.5 | 0.864 | 0.10756 | -0.038 | 8.028
15 | 0.891 | 0.10516 | -0.039 | 8.473
15.5 | 0.962 | 0.08353 | -0.052 | 11.516
16 | 0.988 | 0.09108 | -0.053 | 10.847
16.5 | 0.985 | 0.12132 | -0.046 | 8.116
17 | 1.013 | 0.11779 | -0.048 | 8.597
17.5 | 1.075 | 0.10072 | -0.057 | 10.674
18 | 1.106 | 0.1055 | -0.059 | 10.48
18.5 | 1.091 | 0.14789 | -0.049 | 7.376
19 | 1.118 | 0.16243 | -0.05 | 6.884
19.5 | 1.152 | 0.1607 | -0.053 | 7.169
20 | 1.182 | 0.16712 | -0.055 | 7.073

## 112. Re 10M Mach 0.50 (2)
BIGFOIL.COM POLAR EXPORT
NACA67-120 a=0.0
NACA67-120 a=0.0 |  |  |  | Cl Max: | 1.0444 | at alpha= | 14.5 | deg
XFOIL ncrit=9 |  |  |  | L/D Max: | 68.3946 | at alpha= | 1 | deg
Re: | 10000000 |  |  | Cd Min: | 0.1319 | at alpha= | 19.5 | deg
Mach: | 0.5 |  |  | Cl=0 at alpha= | -0.59126 | deg
|  |  |  | @ Cl=0.1, Cd= | 0.0028778
|  |  |  | @ Cl=0.4, Cd= | 0.013949
|  |  |  | @ Cl=0.6, Cd= | 0.017036
alpha (deg) | Cl | Cd | Cm | Cl/Cd
-18.5 | -0.6126 | 0.12055 | -0.1302 | -5.0817
-18 | -0.6398 | 0.10889 | -0.1377 | -5.8757
-17.5 | -0.6699 | 0.09691 | -0.1453 | -6.9126
-17 | -0.686 | 0.08655 | -0.1518 | -7.9261
-16.5 | -0.7105 | 0.07546 | -0.1588 | -9.4156
-16 | -0.7373 | 0.06503 | -0.1644 | -11.3378
-15.5 | -0.7685 | 0.05537 | -0.1679 | -13.8794
-15 | -0.8096 | 0.04627 | -0.1685 | -17.4973
-14.5 | -0.8443 | 0.03884 | -0.1658 | -21.7379
-14 | -0.8749 | 0.03258 | -0.1605 | -26.8539
-13.5 | -0.8905 | 0.0278 | -0.1535 | -32.0324
-13 | -0.8842 | 0.02444 | -0.1464 | -36.1784
-12.5 | -0.8536 | 0.02231 | -0.1407 | -38.2609
-12 | -0.8143 | 0.02067 | -0.1357 | -39.3953
-11.5 | -0.7656 | 0.01948 | -0.1318 | -39.3018
-11 | -0.718 | 0.01833 | -0.128 | -39.1708
-10.5 | -0.6662 | 0.01741 | -0.1249 | -38.2654
-10 | -0.6166 | 0.01649 | -0.1216 | -37.3924
-9.5 | -0.5685 | 0.01557 | -0.1184 | -36.5125
-9 | -0.5157 | 0.01486 | -0.1159 | -34.7039
-8.5 | -0.4613 | 0.01424 | -0.1137 | -32.3947
-8 | -0.4096 | 0.01358 | -0.1114 | -30.162
-7.5 | -0.356 | 0.013 | -0.1094 | -27.3846
-7 | -0.3013 | 0.0125 | -0.1078 | -24.104
-6.5 | -0.2476 | 0.012 | -0.1061 | -20.6333
-6 | -0.1955 | 0.01149 | -0.1042 | -17.0148
-5.5 | -0.1449 | 0.01097 | -0.1021 | -13.2088
-5 | -0.0986 | 0.01041 | -0.0994 | -9.4717
-4.5 | -0.0551 | 0.00979 | -0.0962 | -5.6282
-4 | -0.0125 | 0.00915 | -0.0928 | -1.3661
-3.5 | 0.0258 | 0.00849 | -0.0886 | 3.0389
-3 | 0.0531 | 0.00766 | -0.0824 | 6.9321
-2.5 | 0.0686 | 0.00669 | -0.0739 | 10.2541
-2 | 0.0572 | 0.00541 | -0.0598 | 10.573
-1.5 | 0.0292 | 0.00415 | -0.0416 | 7.0361
-1 | -0.0318 | 0.00325 | -0.0153 | -9.7846
-0.5 | 0.0071 | 0.00287 | -0.0101 | 2.4739
0 | 0.0737 | 0.00287 | -0.0108 | 25.6794
0.5 | 0.1409 | 0.00289 | -0.0117 | 48.7543
1 | 0.2045 | 0.00299 | -0.0118 | 68.3946
1.5 | 0.1779 | 0.00359 | 0.0076 | 49.5543
2 | 0.137 | 0.00484 | 0.0288 | 28.3058
2.5 | 0.1343 | 0.00594 | 0.0415 | 22.6094
3 | 0.1406 | 0.00699 | 0.0521 | 20.1144
3.5 | 0.1594 | 0.00792 | 0.0601 | 20.1263
4 | 0.1673 | 0.00913 | 0.0698 | 18.3242
4.5 | 0.1953 | 0.01002 | 0.0757 | 19.491
5 | 0.233 | 0.01079 | 0.0798 | 21.5941
6 | 0.3153 | 0.01226 | 0.0869 | 25.7178
6.5 | 0.3568 | 0.01308 | 0.0903 | 27.2783
7 | 0.3987 | 0.01393 | 0.0936 | 28.6217
7.5 | 0.447 | 0.01464 | 0.096 | 30.5328
8 | 0.4947 | 0.01543 | 0.0986 | 32.0609
8.5 | 0.5447 | 0.0162 | 0.1009 | 33.6235
9 | 0.5962 | 0.01697 | 0.103 | 35.1326
9.5 | 0.6461 | 0.01784 | 0.1055 | 36.2164
10 | 0.6937 | 0.01883 | 0.1084 | 36.8401
10.5 | 0.7449 | 0.01976 | 0.111 | 37.6974
11 | 0.7926 | 0.02089 | 0.114 | 37.9416
11.5 | 0.8402 | 0.02208 | 0.1172 | 38.0525
12 | 0.885 | 0.02348 | 0.1207 | 37.6917
12.5 | 0.9283 | 0.02501 | 0.1245 | 37.1172
13 | 0.9687 | 0.0268 | 0.1286 | 36.1455
13.5 | 1.0071 | 0.02879 | 0.133 | 34.9809
14 | 1.0385 | 0.03132 | 0.1378 | 33.1577
14.5 | 1.0444 | 0.0353 | 0.1437 | 29.5864
15 | 1.0185 | 0.04146 | 0.1493 | 24.5658
15.5 | 0.9888 | 0.0486 | 0.1525 | 20.3457
16 | 0.9491 | 0.05736 | 0.1531 | 16.5464
16.5 | 0.9223 | 0.0661 | 0.1513 | 13.9531
17 | 0.8844 | 0.07672 | 0.147 | 11.5276
17.5 | 0.8487 | 0.08807 | 0.1409 | 9.6367
18 | 0.8148 | 0.09988 | 0.1337 | 8.1578
18.5 | 0.7904 | 0.11107 | 0.1268 | 7.1162
19.5 | 0.7576 | 0.1319 | 0.1134 | 5.7437

## 113. Re 12M Mach 0.00 (1)
BIGFOIL.COM POLAR EXPORT
NACA67-120 a=0.0
NACA67-120 a=0.0 |  |  |  | Cl Max: | 1.467 | at alpha= | 16 | deg
JavaFoil+Calcfoil stall+Eppler ext transition |  |  |  | L/D Max: | 98.707 | at alpha= | 10 | deg
Re: | 12000000 |  |  | Cd Min: | 0.00468 | at alpha= | -0.5 | deg
Mach: | 0 |  |  | Cl=0 at alpha= | -0.51587 | deg
|  |  |  | @ Cl=0.1, Cd= | 0.0047378
|  |  |  | @ Cl=0.4, Cd= | 0.0062702
|  |  |  | @ Cl=0.6, Cd= | 0.0075627
alpha (deg) | Cl | Cd | Cm | Cl/Cd
-20 | -1.353 | 0.03385 | 0.051 | -39.958
-19.5 | -1.372 | 0.03106 | 0.05 | -44.175
-19 | -1.387 | 0.02915 | 0.049 | -47.592
-18.5 | -1.401 | 0.02721 | 0.048 | -51.48
-18 | -1.411 | 0.02481 | 0.047 | -56.869
-17.5 | -1.413 | 0.02381 | 0.045 | -59.361
-17 | -1.414 | 0.0222 | 0.044 | -63.728
-16.5 | -1.412 | 0.02114 | 0.043 | -66.769
-16 | -1.406 | 0.02005 | 0.042 | -70.12
-15.5 | -1.397 | 0.0191 | 0.04 | -73.167
-15 | -1.385 | 0.01814 | 0.039 | -76.358
-14.5 | -1.37 | 0.01738 | 0.037 | -78.781
-14 | -1.351 | 0.01659 | 0.036 | -81.445
-13.5 | -1.329 | 0.01582 | 0.035 | -83.99
-13 | -1.304 | 0.01514 | 0.033 | -86.093
-12.5 | -1.275 | 0.01447 | 0.032 | -88.14
-12 | -1.244 | 0.01382 | 0.03 | -89.988
-11.5 | -1.209 | 0.01324 | 0.029 | -91.378
-11 | -1.172 | 0.0127 | 0.027 | -92.309
-10.5 | -1.132 | 0.01211 | 0.026 | -93.496
-10 | -1.089 | 0.01165 | 0.024 | -93.507
-9.5 | -1.044 | 0.01112 | 0.022 | -93.865
-9 | -0.997 | 0.01071 | 0.021 | -93.081
-8.5 | -0.947 | 0.01011 | 0.019 | -93.707
-8 | -0.895 | 0.0097 | 0.018 | -92.296
-7.5 | -0.842 | 0.00933 | 0.016 | -90.306
-7 | -0.787 | 0.00901 | 0.014 | -87.383
-6.5 | -0.731 | 0.00876 | 0.013 | -83.491
-6 | -0.674 | 0.00844 | 0.011 | -79.799
-5.5 | -0.615 | 0.0082 | 0.01 | -75.035
-5 | -0.556 | 0.00794 | 0.008 | -69.941
-4.5 | -0.495 | 0.00771 | 0.006 | -64.204
-4 | -0.434 | 0.00741 | 0.005 | -58.543
-3.5 | -0.373 | 0.00687 | 0.003 | -54.258
-3 | -0.311 | 0.00626 | 0.001 | -49.663
-2.5 | -0.249 | 0.00577 | 0 | -43.125
-2 | -0.186 | 0.00583 | -0.002 | -31.982
-1.5 | -0.124 | 0.00537 | -0.004 | -23.126
-1 | -0.061 | 0.00532 | -0.005 | -11.501
-0.5 | 0.002 | 0.00468 | -0.007 | 0.405
0 | 0.065 | 0.00481 | -0.009 | 13.492
0.5 | 0.128 | 0.00468 | -0.011 | 27.326
1 | 0.191 | 0.0049 | -0.012 | 38.944
1.5 | 0.253 | 0.00553 | -0.014 | 45.841
2 | 0.316 | 0.00584 | -0.016 | 54.134
2.5 | 0.377 | 0.00617 | -0.017 | 61.153
3 | 0.439 | 0.00644 | -0.019 | 68.235
3.5 | 0.501 | 0.00686 | -0.021 | 72.93
4 | 0.562 | 0.00736 | -0.022 | 76.364
4.5 | 0.622 | 0.00768 | -0.024 | 81.03
5 | 0.682 | 0.00836 | -0.026 | 81.635
5.5 | 0.742 | 0.00874 | -0.027 | 84.848
6 | 0.8 | 0.00907 | -0.029 | 88.219
6.5 | 0.858 | 0.00945 | -0.03 | 90.873
7 | 0.915 | 0.0098 | -0.032 | 93.387
7.5 | 0.97 | 0.01015 | -0.034 | 95.526
8 | 1.023 | 0.01055 | -0.035 | 96.926
8.5 | 1.073 | 0.01096 | -0.037 | 97.925
9 | 1.122 | 0.01138 | -0.038 | 98.629
9.5 | 1.168 | 0.01185 | -0.04 | 98.579
10 | 1.211 | 0.01227 | -0.041 | 98.707
10.5 | 1.252 | 0.01276 | -0.043 | 98.146
11 | 1.289 | 0.01381 | -0.045 | 93.339
11.5 | 1.323 | 0.01443 | -0.046 | 91.672
12 | 1.354 | 0.01515 | -0.048 | 89.35
12.5 | 1.381 | 0.01578 | -0.049 | 87.507
13 | 1.405 | 0.01665 | -0.05 | 84.372
13.5 | 1.424 | 0.01737 | -0.052 | 81.998
14 | 1.44 | 0.0183 | -0.053 | 78.715
14.5 | 1.452 | 0.01919 | -0.055 | 75.685
15 | 1.461 | 0.0202 | -0.056 | 72.31
15.5 | 1.466 | 0.02103 | -0.057 | 69.711
16 | 1.467 | 0.02221 | -0.059 | 66.02
16.5 | 1.464 | 0.0234 | -0.06 | 62.569
17 | 1.458 | 0.02473 | -0.061 | 58.955
17.5 | 1.447 | 0.02684 | -0.062 | 53.922
18 | 1.435 | 0.02857 | -0.064 | 50.21
18.5 | 1.42 | 0.03045 | -0.065 | 46.628
19 | 1.403 | 0.03189 | -0.066 | 44
19.5 | 1.381 | 0.03515 | -0.067 | 39.304
20 | 1.359 | 0.03788 | -0.068 | 35.884

## 114. Re 12M Mach 0.00 (2)
BIGFOIL.COM POLAR EXPORT
NACA67-120 a=0.0
NACA67-120 a=0.0 |  |  |  | Cl Max: | 1.37 | at alpha= | 20 | deg
XFOIL ncrit=9 |  |  |  | L/D Max: | 57.2028 | at alpha= | 12.5 | deg
Re: | 12000000 |  |  | Cd Min: | 0.03521 | at alpha= | 20 | deg
Mach: | 0 |  |  | Cl=0 at alpha= | -2.2875 | deg
|  |  |  | @ Cl=0.1, Cd= | 0.0028586
|  |  |  | @ Cl=0.4, Cd= | 0.0092577
|  |  |  | @ Cl=0.6, Cd= | 0.01171
alpha (deg) | Cl | Cd | Cm | Cl/Cd
-20 | -1.348 | 0.02998 | -0.1018 | -44.9633
-19.5 | -1.3223 | 0.02831 | -0.1005 | -46.7079
-19 | -1.2971 | 0.02666 | -0.0989 | -48.6534
-18.5 | -1.2714 | 0.02512 | -0.0971 | -50.6131
-18 | -1.2389 | 0.02396 | -0.096 | -51.707
-17.5 | -1.2098 | 0.02266 | -0.0943 | -53.3892
-17 | -1.1789 | 0.0215 | -0.0926 | -54.8326
-16.5 | -1.1435 | 0.02057 | -0.0915 | -55.5907
-16 | -1.1102 | 0.01958 | -0.0899 | -56.7007
-15.5 | -1.0739 | 0.01873 | -0.0886 | -57.3358
-15 | -1.0357 | 0.01797 | -0.0875 | -57.6349
-14.5 | -1.0002 | 0.01714 | -0.0859 | -58.3547
-14 | -0.9632 | 0.01637 | -0.0845 | -58.8393
-13.5 | -0.9239 | 0.01568 | -0.0833 | -58.9222
-13 | -0.8833 | 0.01505 | -0.0822 | -58.691
-12.5 | -0.8451 | 0.01436 | -0.0807 | -58.851
-12 | -0.8043 | 0.01376 | -0.0795 | -58.452
-11.5 | -0.7614 | 0.01324 | -0.0787 | -57.5076
-11 | -0.7205 | 0.01266 | -0.0774 | -56.9115
-10.5 | -0.681 | 0.01207 | -0.0758 | -56.4209
-10 | -0.6373 | 0.01161 | -0.0748 | -54.8923
-9.5 | -0.5927 | 0.01118 | -0.074 | -53.0143
-9 | -0.5477 | 0.01078 | -0.0732 | -50.8071
-8.5 | -0.5055 | 0.01032 | -0.0718 | -48.9826
-8 | -0.4596 | 0.00997 | -0.0711 | -46.0983
-7.5 | -0.413 | 0.00965 | -0.0704 | -42.7979
-7 | -0.368 | 0.00929 | -0.0694 | -39.6125
-6.5 | -0.3241 | 0.00892 | -0.0682 | -36.3341
-6 | -0.2792 | 0.00859 | -0.0671 | -32.5029
-5.5 | -0.2356 | 0.00823 | -0.0657 | -28.627
-5 | -0.194 | 0.00784 | -0.0639 | -24.7449
-4 | -0.117 | 0.00696 | -0.059 | -16.8103
-3.5 | -0.08 | 0.00649 | -0.0561 | -12.3267
-3 | -0.0447 | 0.00601 | -0.0529 | -7.4376
-2.5 | -0.0105 | 0.00557 | -0.0494 | -1.8851
-2 | 0.0142 | 0.00507 | -0.0438 | 2.8008
-1.5 | 0.0184 | 0.00432 | -0.0339 | 4.2593
-1 | 0.0024 | 0.0037 | -0.019 | 0.64865
-0.5 | 0.0296 | 0.00322 | -0.0136 | 9.1925
0 | 0.0664 | 0.00272 | -0.0102 | 24.4118
0.5 | 0.1076 | 0.00289 | -0.0077 | 37.2318
1 | 0.1344 | 0.00347 | -0.0022 | 38.732
1.5 | 0.1547 | 0.00377 | 0.0049 | 41.0345
2 | 0.1707 | 0.00418 | 0.0128 | 40.8373
2.5 | 0.1733 | 0.00495 | 0.0231 | 35.0101
3 | 0.1846 | 0.00569 | 0.0313 | 32.4429
3.5 | 0.2019 | 0.00643 | 0.0381 | 31.3997
4 | 0.233 | 0.00698 | 0.042 | 33.3811
4.5 | 0.2626 | 0.00758 | 0.0461 | 34.6438
5 | 0.3021 | 0.00801 | 0.0483 | 37.7154
5.5 | 0.3387 | 0.00853 | 0.051 | 39.7069
6 | 0.3785 | 0.00901 | 0.053 | 42.0089
6.5 | 0.4193 | 0.00948 | 0.0548 | 44.23
7 | 0.4564 | 0.01006 | 0.0571 | 45.3678
7.5 | 0.4972 | 0.01056 | 0.0588 | 47.0833
8 | 0.5398 | 0.01104 | 0.0601 | 48.8949
8.5 | 0.5835 | 0.01149 | 0.0611 | 50.7833
9 | 0.624 | 0.01203 | 0.0626 | 51.8703
9.5 | 0.6666 | 0.01253 | 0.0637 | 53.2003
10 | 0.7106 | 0.013 | 0.0646 | 54.6615
10.5 | 0.7531 | 0.01353 | 0.0656 | 55.6615
11 | 0.7922 | 0.01417 | 0.067 | 55.9068
11.5 | 0.8337 | 0.01474 | 0.0681 | 56.5604
12 | 0.8748 | 0.01533 | 0.0692 | 57.0646
12.5 | 0.9141 | 0.01598 | 0.0705 | 57.2028
13 | 0.9515 | 0.01673 | 0.0719 | 56.8739
13.5 | 0.9892 | 0.01748 | 0.0733 | 56.5904
14 | 1.0275 | 0.01822 | 0.0745 | 56.3941
14.5 | 1.056 | 0.0194 | 0.0769 | 54.433
15 | 1.0912 | 0.02033 | 0.0783 | 53.6744
15.5 | 1.123 | 0.02143 | 0.0801 | 52.4032
16 | 1.154 | 0.0226 | 0.0818 | 51.0619
16.5 | 1.1868 | 0.02374 | 0.0831 | 49.9916
17 | 1.2148 | 0.02514 | 0.0849 | 48.3214
17.5 | 1.2448 | 0.02648 | 0.0863 | 47.0091
18 | 1.2712 | 0.02804 | 0.0879 | 45.3352
18.5 | 1.3004 | 0.02949 | 0.0891 | 44.0963
19 | 1.324 | 0.0313 | 0.0907 | 42.3003
19.5 | 1.3468 | 0.03324 | 0.0921 | 40.5174
20 | 1.37 | 0.03521 | 0.0933 | 38.9094

## 115. Re 12M Mach 0.10 (1)
BIGFOIL.COM POLAR EXPORT
NACA67-120 a=0.0
NACA67-120 a=0.0 |  |  |  | Cl Max: | 1.448 | at alpha= | 15.5 | deg
JavaFoil+Calcfoil stall+Eppler ext transition |  |  |  | L/D Max: | 97.929 | at alpha= | 9 | deg
Re: | 12000000 |  |  | Cd Min: | 0.00467 | at alpha= | -0.5 | deg
Mach: | 0.1 |  |  | Cl=0 at alpha= | -0.51587 | deg
|  |  |  | @ Cl=0.1, Cd= | 0.0047533
|  |  |  | @ Cl=0.4, Cd= | 0.006275
|  |  |  | @ Cl=0.6, Cd= | 0.0075707
alpha (deg) | Cl | Cd | Cm | Cl/Cd
-20 | -1.301 | 0.03647 | 0.051 | -35.684
-19.5 | -1.327 | 0.03271 | 0.05 | -40.556
-19 | -1.346 | 0.03064 | 0.049 | -43.951
-18.5 | -1.365 | 0.02838 | 0.048 | -48.089
-18 | -1.377 | 0.0263 | 0.047 | -52.348
-17.5 | -1.385 | 0.02462 | 0.046 | -56.244
-17 | -1.39 | 0.02301 | 0.044 | -60.399
-16.5 | -1.391 | 0.02171 | 0.043 | -64.062
-16 | -1.388 | 0.02051 | 0.042 | -67.691
-15.5 | -1.383 | 0.0193 | 0.04 | -71.629
-15 | -1.373 | 0.01846 | 0.039 | -74.349
-14.5 | -1.36 | 0.01766 | 0.038 | -77.013
-14 | -1.343 | 0.01684 | 0.036 | -79.77
-13.5 | -1.323 | 0.01607 | 0.035 | -82.341
-13 | -1.3 | 0.01537 | 0.033 | -84.594
-12.5 | -1.273 | 0.01464 | 0.032 | -86.986
-12 | -1.243 | 0.01401 | 0.03 | -88.701
-11.5 | -1.21 | 0.01337 | 0.029 | -90.501
-11 | -1.173 | 0.01282 | 0.027 | -91.542
-10.5 | -1.134 | 0.01224 | 0.026 | -92.653
-10 | -1.091 | 0.01178 | 0.024 | -92.645
-9.5 | -1.047 | 0.01124 | 0.023 | -93.086
-9 | -1 | 0.0108 | 0.021 | -92.52
-8.5 | -0.95 | 0.01023 | 0.019 | -92.879
-8 | -0.899 | 0.00978 | 0.018 | -91.902
-7.5 | -0.845 | 0.00942 | 0.016 | -89.795
-7 | -0.791 | 0.00908 | 0.015 | -87.111
-6.5 | -0.734 | 0.00878 | 0.013 | -83.614
-6 | -0.677 | 0.00852 | 0.011 | -79.427
-5.5 | -0.618 | 0.00823 | 0.01 | -75.113
-5 | -0.558 | 0.00799 | 0.008 | -69.825
-4.5 | -0.497 | 0.00776 | 0.006 | -64.121
-4 | -0.436 | 0.00743 | 0.005 | -58.655
-3.5 | -0.374 | 0.00691 | 0.003 | -54.14
-3 | -0.312 | 0.00628 | 0.001 | -49.7
-2.5 | -0.25 | 0.0058 | 0 | -43.106
-2 | -0.187 | 0.00584 | -0.002 | -32.066
-1.5 | -0.125 | 0.00539 | -0.004 | -23.142
-1 | -0.061 | 0.00533 | -0.005 | -11.536
-0.5 | 0.002 | 0.00467 | -0.007 | 0.407
0 | 0.065 | 0.00482 | -0.009 | 13.548
0.5 | 0.128 | 0.0047 | -0.011 | 27.336
1 | 0.192 | 0.0049 | -0.012 | 39.083
1.5 | 0.255 | 0.00556 | -0.014 | 45.807
2 | 0.318 | 0.00588 | -0.016 | 54.018
2.5 | 0.379 | 0.00617 | -0.017 | 61.394
3 | 0.441 | 0.00648 | -0.019 | 68.094
3.5 | 0.503 | 0.0069 | -0.021 | 72.892
4 | 0.564 | 0.00737 | -0.022 | 76.537
4.5 | 0.625 | 0.00771 | -0.024 | 81.117
5 | 0.685 | 0.00838 | -0.026 | 81.836
5.5 | 0.745 | 0.00884 | -0.027 | 84.245
6 | 0.804 | 0.00914 | -0.029 | 87.986
6.5 | 0.862 | 0.00952 | -0.031 | 90.593
7 | 0.919 | 0.00987 | -0.032 | 93.118
7.5 | 0.974 | 0.01022 | -0.034 | 95.345
8 | 1.027 | 0.01066 | -0.035 | 96.349
8.5 | 1.077 | 0.01107 | -0.037 | 97.292
9 | 1.126 | 0.01149 | -0.039 | 97.929
9.5 | 1.171 | 0.01197 | -0.04 | 97.884
10 | 1.214 | 0.01243 | -0.042 | 97.687
10.5 | 1.254 | 0.0129 | -0.043 | 97.232
11 | 1.291 | 0.01398 | -0.045 | 92.323
11.5 | 1.324 | 0.01465 | -0.046 | 90.372
12 | 1.353 | 0.01529 | -0.048 | 88.478
12.5 | 1.379 | 0.01602 | -0.049 | 86.09
13 | 1.4 | 0.01688 | -0.051 | 82.941
13.5 | 1.418 | 0.01776 | -0.052 | 79.84
14 | 1.432 | 0.01863 | -0.054 | 76.851
14.5 | 1.441 | 0.01957 | -0.055 | 73.641
15 | 1.446 | 0.0206 | -0.056 | 70.212
15.5 | 1.448 | 0.02174 | -0.058 | 66.595
16 | 1.446 | 0.02273 | -0.059 | 63.612
16.5 | 1.439 | 0.02399 | -0.06 | 59.993
17 | 1.429 | 0.02556 | -0.062 | 55.917
17.5 | 1.414 | 0.02777 | -0.063 | 50.915
18 | 1.397 | 0.02958 | -0.064 | 47.243
18.5 | 1.378 | 0.03163 | -0.065 | 43.551
19 | 1.355 | 0.03416 | -0.066 | 39.678
19.5 | 1.33 | 0.03722 | -0.067 | 35.738
20 | 1.302 | 0.04065 | -0.068 | 32.021

## 116. Re 12M Mach 0.10 (2)
BIGFOIL.COM POLAR EXPORT
NACA67-120 a=0.0
NACA67-120 a=0.0 |  |  |  | Cl Max: | 1.3674 | at alpha= | 20 | deg
XFOIL ncrit=9 |  |  |  | L/D Max: | 56.4433 | at alpha= | 12 | deg
Re: | 12000000 |  |  | Cd Min: | 0.03654 | at alpha= | 20 | deg
Mach: | 0.1 |  |  | Cl=0 at alpha= | -2.3487 | deg
|  |  |  | @ Cl=0.1, Cd= | 0.0029078
|  |  |  | @ Cl=0.4, Cd= | 0.0093707
|  |  |  | @ Cl=0.6, Cd= | 0.011897
alpha (deg) | Cl | Cd | Cm | Cl/Cd
-20 | -1.3456 | 0.03116 | -0.1056 | -43.1836
-19.5 | -1.3224 | 0.02924 | -0.104 | -45.2257
-19 | -1.2978 | 0.02749 | -0.1022 | -47.2099
-18.5 | -1.2712 | 0.0259 | -0.1005 | -49.0811
-18 | -1.2412 | 0.02455 | -0.099 | -50.558
-17.5 | -1.2115 | 0.02321 | -0.0972 | -52.1973
-17 | -1.1818 | 0.02194 | -0.0953 | -53.8651
-16.5 | -1.1465 | 0.02096 | -0.094 | -54.6994
-16 | -1.1106 | 0.02003 | -0.0926 | -55.4468
-15.5 | -1.0771 | 0.01903 | -0.0909 | -56.6001
-15 | -1.0385 | 0.01825 | -0.0896 | -56.9041
-14.5 | -1.0005 | 0.01747 | -0.0883 | -57.2696
-14 | -0.965 | 0.01663 | -0.0865 | -58.0277
-13.5 | -0.9257 | 0.0159 | -0.0852 | -58.2201
-13 | -0.8846 | 0.01525 | -0.0841 | -58.0066
-12.5 | -0.844 | 0.01462 | -0.0828 | -57.7291
-12 | -0.8052 | 0.01393 | -0.0812 | -57.8033
-11.5 | -0.7621 | 0.01339 | -0.0803 | -56.9156
-11 | -0.7204 | 0.01282 | -0.079 | -56.1934
-10.5 | -0.6792 | 0.01225 | -0.0776 | -55.4449
-10 | -0.6372 | 0.01173 | -0.0763 | -54.3223
-9.5 | -0.5925 | 0.01129 | -0.0754 | -52.4801
-9 | -0.5466 | 0.0109 | -0.0746 | -50.1468
-8.5 | -0.5027 | 0.01046 | -0.0735 | -48.0593
-8 | -0.4586 | 0.01006 | -0.0723 | -45.5865
-7.5 | -0.4115 | 0.00973 | -0.0716 | -42.2919
-7 | -0.366 | 0.00937 | -0.0707 | -39.0608
-6.5 | -0.3204 | 0.00903 | -0.0696 | -35.4817
-6 | -0.277 | 0.00866 | -0.0682 | -31.9861
-5.5 | -0.2331 | 0.0083 | -0.0668 | -28.0843
-5 | -0.1907 | 0.00792 | -0.0651 | -24.0783
-4.5 | -0.1547 | 0.00742 | -0.0621 | -20.8491
-4 | -0.1138 | 0.00701 | -0.0601 | -16.234
-3.5 | -0.0753 | 0.00657 | -0.0575 | -11.4612
-3 | -0.0412 | 0.00605 | -0.054 | -6.8099
-2.5 | -0.0072 | 0.0056 | -0.0503 | -1.2857
-2 | 0.0166 | 0.00508 | -0.0446 | 3.2677
-1.5 | 0.0205 | 0.00432 | -0.0345 | 4.7454
-1 | 0.0028 | 0.00369 | -0.0192 | 0.75881
-0.5 | 0.0297 | 0.00321 | -0.0136 | 9.2523
0.5 | 0.1088 | 0.00287 | -0.0079 | 37.9094
1 | 0.1344 | 0.00346 | -0.002 | 38.8439
1.5 | 0.1511 | 0.00377 | 0.006 | 40.0796
2 | 0.1685 | 0.0042 | 0.0136 | 40.119
2.5 | 0.1702 | 0.00499 | 0.0241 | 34.1082
3 | 0.1838 | 0.00571 | 0.0319 | 32.1891
3.5 | 0.2004 | 0.00647 | 0.0388 | 30.9737
4 | 0.229 | 0.00707 | 0.0433 | 32.3904
4.5 | 0.2604 | 0.00765 | 0.0471 | 34.0392
5 | 0.2997 | 0.00809 | 0.0494 | 37.0457
5.5 | 0.3364 | 0.00862 | 0.0521 | 39.0255
6 | 0.3768 | 0.00909 | 0.0541 | 41.4521
6.5 | 0.4173 | 0.00958 | 0.056 | 43.5595
7 | 0.4543 | 0.01018 | 0.0584 | 44.6267
7.5 | 0.4961 | 0.01067 | 0.0599 | 46.4948
8 | 0.5388 | 0.01115 | 0.0613 | 48.3229
8.5 | 0.5806 | 0.01167 | 0.0627 | 49.7515
9 | 0.6233 | 0.01217 | 0.0639 | 51.2161
9.5 | 0.6665 | 0.01267 | 0.065 | 52.6046
10 | 0.7108 | 0.01315 | 0.0659 | 54.0532
10.5 | 0.7511 | 0.01376 | 0.0673 | 54.5858
11 | 0.7926 | 0.01435 | 0.0685 | 55.2334
11.5 | 0.8346 | 0.01493 | 0.0696 | 55.9009
12 | 0.876 | 0.01552 | 0.0707 | 56.4433
12.5 | 0.9135 | 0.01627 | 0.0724 | 56.1463
13 | 0.9527 | 0.01699 | 0.0737 | 56.0742
13.5 | 0.9913 | 0.01773 | 0.075 | 55.9109
14 | 1.0257 | 0.01865 | 0.0769 | 54.9973
14.5 | 1.0573 | 0.01975 | 0.079 | 53.5342
15 | 1.0925 | 0.02072 | 0.0805 | 52.7268
15.5 | 1.1224 | 0.02194 | 0.0826 | 51.1577
16 | 1.1555 | 0.02307 | 0.0841 | 50.0867
16.5 | 1.1853 | 0.0244 | 0.0859 | 48.5779
17 | 1.2159 | 0.02574 | 0.0875 | 47.2378
17.5 | 1.2447 | 0.02719 | 0.0891 | 45.7779
18 | 1.2735 | 0.02871 | 0.0906 | 44.3574
18.5 | 1.2992 | 0.03043 | 0.0922 | 42.6947
19 | 1.3258 | 0.03215 | 0.0935 | 41.2379
19.5 | 1.3468 | 0.03427 | 0.0951 | 39.2997
20 | 1.3674 | 0.03654 | 0.0965 | 37.422

## 117. Re 12M Mach 0.25 (1)
BIGFOIL.COM POLAR EXPORT
NACA67-120 a=0.0
NACA67-120 a=0.0 |  |  |  | Cl Max: | 1.359 | at alpha= | 13.5 | deg
JavaFoil+Calcfoil stall+Eppler ext transition |  |  |  | L/D Max: | 94.704 | at alpha= | 9 | deg
Re: | 12000000 |  |  | Cd Min: | 0.00463 | at alpha= | 0.5 | deg
Mach: | 0.25 |  |  | Cl=0 at alpha= | -0.51538 | deg
|  |  |  | @ Cl=0.1, Cd= | 0.0047432
|  |  |  | @ Cl=0.4, Cd= | 0.0064198
|  |  |  | @ Cl=0.6, Cd= | 0.0077586
alpha (deg) | Cl | Cd | Cm | Cl/Cd
-19 | -0.88 | 0.11983 | 0.037 | -7.344
-18.5 | -0.939 | 0.10282 | 0.038 | -9.132
-18 | -1.01 | 0.0751 | 0.041 | -13.442
-17.5 | -1.131 | 0.03425 | 0.046 | -33.017
-17 | -1.172 | 0.02933 | 0.045 | -39.945
-16.5 | -1.206 | 0.02579 | 0.044 | -46.772
-16 | -1.231 | 0.02423 | 0.043 | -50.8
-15.5 | -1.251 | 0.02247 | 0.041 | -55.677
-15 | -1.265 | 0.02094 | 0.04 | -60.419
-14.5 | -1.274 | 0.01945 | 0.039 | -65.47
-14 | -1.276 | 0.0184 | 0.037 | -69.326
-13.5 | -1.271 | 0.01764 | 0.036 | -72.04
-13 | -1.262 | 0.01672 | 0.034 | -75.444
-12.5 | -1.247 | 0.01578 | 0.033 | -79.027
-12 | -1.227 | 0.01507 | 0.031 | -81.406
-11.5 | -1.202 | 0.01434 | 0.03 | -83.814
-11 | -1.173 | 0.01362 | 0.028 | -86.129
-10.5 | -1.139 | 0.01298 | 0.026 | -87.728
-10 | -1.101 | 0.01247 | 0.025 | -88.282
-9.5 | -1.06 | 0.01192 | 0.023 | -88.913
-9 | -1.015 | 0.01139 | 0.022 | -89.075
-8.5 | -0.967 | 0.0109 | 0.02 | -88.708
-8 | -0.916 | 0.0102 | 0.018 | -89.867
-7.5 | -0.863 | 0.00978 | 0.017 | -88.321
-7 | -0.808 | 0.00944 | 0.015 | -85.645
-6.5 | -0.752 | 0.00908 | 0.013 | -82.751
-6 | -0.693 | 0.0088 | 0.012 | -78.79
-5.5 | -0.633 | 0.00852 | 0.01 | -74.289
-5 | -0.572 | 0.00823 | 0.008 | -69.573
-4.5 | -0.51 | 0.00798 | 0.006 | -63.954
-4 | -0.447 | 0.00751 | 0.005 | -59.549
-3.5 | -0.384 | 0.00682 | 0.003 | -56.314
-3 | -0.32 | 0.0064 | 0.001 | -50.088
-2.5 | -0.256 | 0.00581 | 0 | -44.148
-2 | -0.192 | 0.00597 | -0.002 | -32.195
-1.5 | -0.128 | 0.00549 | -0.004 | -23.338
-1 | -0.063 | 0.00538 | -0.006 | -11.725
-0.5 | 0.002 | 0.00472 | -0.007 | 0.413
0 | 0.067 | 0.00486 | -0.009 | 13.769
0.5 | 0.132 | 0.00463 | -0.011 | 28.462
1 | 0.197 | 0.00486 | -0.013 | 40.466
1.5 | 0.261 | 0.00543 | -0.014 | 48.182
2 | 0.326 | 0.00578 | -0.016 | 56.444
2.5 | 0.389 | 0.00637 | -0.018 | 61.036
3 | 0.453 | 0.00666 | -0.02 | 67.966
3.5 | 0.516 | 0.00713 | -0.021 | 72.432
4 | 0.579 | 0.00764 | -0.023 | 75.751
4.5 | 0.641 | 0.00799 | -0.025 | 80.3
5 | 0.703 | 0.00866 | -0.026 | 81.142
5.5 | 0.764 | 0.00915 | -0.028 | 83.471
6 | 0.824 | 0.00945 | -0.03 | 87.185
6.5 | 0.883 | 0.0099 | -0.031 | 89.194
7 | 0.941 | 0.0103 | -0.033 | 91.39
7.5 | 0.996 | 0.01075 | -0.035 | 92.621
8 | 1.048 | 0.01114 | -0.036 | 94.098
8.5 | 1.098 | 0.01161 | -0.038 | 94.594
9 | 1.145 | 0.01209 | -0.04 | 94.704
9.5 | 1.188 | 0.0126 | -0.041 | 94.313
10 | 1.227 | 0.01312 | -0.043 | 93.58
10.5 | 1.262 | 0.01427 | -0.044 | 88.455
11 | 1.292 | 0.01499 | -0.046 | 86.241
11.5 | 1.318 | 0.01573 | -0.047 | 83.784
12 | 1.337 | 0.01658 | -0.049 | 80.659
12.5 | 1.351 | 0.01757 | -0.05 | 76.859
13 | 1.358 | 0.01849 | -0.052 | 73.458
13.5 | 1.359 | 0.01952 | -0.053 | 69.655
14 | 1.354 | 0.02075 | -0.055 | 65.254
14.5 | 1.341 | 0.02199 | -0.056 | 61.009
15 | 1.322 | 0.02361 | -0.058 | 55.985
15.5 | 1.295 | 0.02539 | -0.059 | 51.017
16 | 1.262 | 0.02743 | -0.06 | 46.004
16.5 | 1.224 | 0.02895 | -0.061 | 42.283
17 | 1.178 | 0.03198 | -0.063 | 36.845
17.5 | 1.127 | 0.03539 | -0.064 | 31.85
18 | 1.02 | 0.06074 | -0.06 | 16.788
18.5 | 0.927 | 0.09067 | -0.056 | 10.221

## 118. Re 12M Mach 0.25 (2)
BIGFOIL.COM POLAR EXPORT
NACA67-120 a=0.0
NACA67-120 a=0.0 |  |  |  | Cl Max: | 1.3501 | at alpha= | 20 | deg
XFOIL ncrit=9 |  |  |  | L/D Max: | 52.3918 | at alpha= | 12.5 | deg
Re: | 12000000 |  |  | Cd Min: | 0.04457 | at alpha= | 20 | deg
Mach: | 0.25 |  |  | Cl=0 at alpha= | -2.6865 | deg
|  |  |  | @ Cl=0.1, Cd= | 0.0027457
|  |  |  | @ Cl=0.4, Cd= | 0.010148
|  |  |  | @ Cl=0.6, Cd= | 0.012686
alpha (deg) | Cl | Cd | Cm | Cl/Cd
-20 | -1.3409 | 0.0377 | -0.1245 | -35.5676
-19.5 | -1.3207 | 0.03499 | -0.1227 | -37.7451
-19 | -1.3001 | 0.03245 | -0.1205 | -40.0647
-18.5 | -1.2714 | 0.03051 | -0.1186 | -41.6716
-18 | -1.2431 | 0.02861 | -0.1164 | -43.4498
-17.5 | -1.221 | 0.02651 | -0.1135 | -46.0581
-17 | -1.1872 | 0.02509 | -0.1115 | -47.3177
-16.5 | -1.1563 | 0.02359 | -0.109 | -49.0165
-16 | -1.1206 | 0.02236 | -0.1069 | -50.1163
-15.5 | -1.0881 | 0.02106 | -0.1043 | -51.6667
-15 | -1.0493 | 0.02007 | -0.1024 | -52.282
-14.5 | -1.011 | 0.01908 | -0.1003 | -52.9874
-14 | -0.9718 | 0.01816 | -0.0983 | -53.5132
-13.5 | -0.9303 | 0.01735 | -0.0967 | -53.6196
-13 | -0.8906 | 0.01648 | -0.0947 | -54.0413
-12.5 | -0.8506 | 0.01567 | -0.0927 | -54.2821
-12 | -0.8061 | 0.01503 | -0.0913 | -53.6327
-11.5 | -0.7621 | 0.0144 | -0.0898 | -52.9236
-11 | -0.7206 | 0.01371 | -0.0879 | -52.5602
-10.5 | -0.6776 | 0.01308 | -0.0862 | -51.8043
-10 | -0.6332 | 0.01252 | -0.0847 | -50.5751
-9.5 | -0.5879 | 0.012 | -0.0834 | -48.9917
-9 | -0.5426 | 0.01151 | -0.082 | -47.1416
-8.5 | -0.4964 | 0.01106 | -0.0808 | -44.8825
-8 | -0.449 | 0.01065 | -0.0797 | -42.1596
-7.5 | -0.4007 | 0.01028 | -0.0788 | -38.9786
-7 | -0.3553 | 0.00986 | -0.0774 | -36.0345
-6.5 | -0.3087 | 0.00949 | -0.0762 | -32.529
-6 | -0.2614 | 0.00913 | -0.0751 | -28.6309
-5.5 | -0.216 | 0.00875 | -0.0736 | -24.6857
-5 | -0.1752 | 0.00829 | -0.0713 | -21.1339
-4.5 | -0.135 | 0.00781 | -0.0688 | -17.2855
-4 | -0.0936 | 0.00736 | -0.0665 | -12.7174
-3.5 | -0.0562 | 0.00687 | -0.0634 | -8.1805
-3 | -0.0205 | 0.00635 | -0.06 | -3.2283
-2.5 | 0.0122 | 0.00581 | -0.0558 | 2.0998
-2 | 0.0325 | 0.00519 | -0.0491 | 6.262
-1.5 | 0.0346 | 0.00437 | -0.0384 | 7.9176
-1 | 0.0063 | 0.00364 | -0.0206 | 1.7308
-0.5 | 0.0317 | 0.00319 | -0.0143 | 9.9373
0 | 0.0677 | 0.00266 | -0.0103 | 25.4511
0.5 | 0.1167 | 0.00279 | -0.009 | 41.828
1 | 0.1373 | 0.0034 | -0.0017 | 40.3824
1.5 | 0.1408 | 0.0038 | 0.0095 | 37.0526
2 | 0.1573 | 0.00432 | 0.0176 | 36.412
3 | 0.1746 | 0.00591 | 0.0359 | 29.5431
3.5 | 0.1875 | 0.00678 | 0.0438 | 27.6549
4 | 0.2156 | 0.00742 | 0.0486 | 29.0566
4.5 | 0.2456 | 0.00808 | 0.053 | 30.396
5 | 0.2859 | 0.00855 | 0.0554 | 33.4386
5.5 | 0.3247 | 0.00909 | 0.058 | 35.7206
7 | 0.445 | 0.01078 | 0.0649 | 41.2801
7.5 | 0.4865 | 0.01135 | 0.0669 | 42.8634
8 | 0.5299 | 0.01189 | 0.0685 | 44.5669
8.5 | 0.5754 | 0.01238 | 0.0697 | 46.4782
9 | 0.6196 | 0.01293 | 0.0711 | 47.9196
9.5 | 0.6625 | 0.01354 | 0.0727 | 48.9291
10 | 0.7073 | 0.01411 | 0.074 | 50.1276
10.5 | 0.7521 | 0.01468 | 0.0752 | 51.233
11 | 0.7945 | 0.01536 | 0.0768 | 51.7253
11.5 | 0.8353 | 0.01612 | 0.0786 | 51.8176
12 | 0.8789 | 0.01679 | 0.08 | 52.3466
12.5 | 0.92 | 0.01756 | 0.0817 | 52.3918
13 | 0.9571 | 0.01851 | 0.0839 | 51.7072
13.5 | 0.9938 | 0.0195 | 0.086 | 50.9641
14 | 1.0291 | 0.0206 | 0.0883 | 49.9563
14.5 | 1.0611 | 0.02189 | 0.0909 | 48.4742
15 | 1.0984 | 0.02298 | 0.0927 | 47.7981
15.5 | 1.1264 | 0.02458 | 0.0955 | 45.8259
16 | 1.1601 | 0.02597 | 0.0975 | 44.6708
16.5 | 1.191 | 0.02754 | 0.0996 | 43.2462
17 | 1.2207 | 0.02928 | 0.1017 | 41.6906
17.5 | 1.2492 | 0.03114 | 0.1037 | 40.1156
18 | 1.2743 | 0.0333 | 0.1058 | 38.2673
18.5 | 1.2975 | 0.03566 | 0.1078 | 36.3853
19 | 1.3188 | 0.03824 | 0.1096 | 34.4874
19.5 | 1.3322 | 0.04149 | 0.1116 | 32.1089
20 | 1.3501 | 0.04457 | 0.1129 | 30.2917

## 119. Re 12M Mach 0.50 (1)
BIGFOIL.COM POLAR EXPORT
NACA67-120 a=0.0
NACA67-120 a=0.0 |  |  |  | Cl Max: | 1.178 | at alpha= | 20 | deg
JavaFoil+Calcfoil stall+Eppler ext transition |  |  |  | L/D Max: | 83.976 | at alpha= | 7 | deg
Re: | 12000000 |  |  | Cd Min: | 0.00472 | at alpha= | -0.5 | deg
Mach: | 0.5 |  |  | Cl=0 at alpha= | -0.51389 | deg
|  |  |  | @ Cl=0.1, Cd= | 0.0050153
|  |  |  | @ Cl=0.4, Cd= | 0.0068414
|  |  |  | @ Cl=0.6, Cd= | 0.0083172
alpha (deg) | Cl | Cd | Cm | Cl/Cd
-20 | -1.118 | 0.17246 | 0.039 | -6.483
-19.5 | -1.088 | 0.16777 | 0.038 | -6.486
-19 | -1.061 | 0.16037 | 0.037 | -6.614
-18.5 | -1.038 | 0.14182 | 0.037 | -7.323
-18 | -1.006 | 0.13935 | 0.035 | -7.221
-17.5 | -0.976 | 0.13711 | 0.033 | -7.116
-17 | -0.945 | 0.13333 | 0.031 | -7.086
-16.5 | -0.925 | 0.1172 | 0.033 | -7.893
-16 | -0.902 | 0.10511 | 0.033 | -8.583
-15.5 | -0.87 | 0.10206 | 0.031 | -8.52
-15 | -0.831 | 0.10478 | 0.026 | -7.928
-14.5 | -0.806 | 0.0953 | 0.026 | -8.457
-14 | -0.779 | 0.09635 | 0.026 | -8.082
-13.5 | -0.749 | 0.09083 | 0.024 | -8.247
-13 | -0.727 | 0.07963 | 0.025 | -9.134
-12.5 | -0.818 | 0.02249 | 0.036 | -36.378
-12 | -0.789 | 0.0203 | 0.034 | -38.874
-11.5 | -0.631 | 0.07866 | 0.018 | -8.025
-11 | -0.609 | 0.06771 | 0.019 | -8.997
-10.5 | -0.575 | 0.07245 | 0.016 | -7.931
-10 | -0.655 | 0.01819 | 0.027 | -36.018
-9.5 | -0.872 | 0.01618 | 0.026 | -53.878
-9 | -0.968 | 0.01468 | 0.024 | -65.946
-8.5 | -0.977 | 0.01359 | 0.022 | -71.91
-8 | -0.957 | 0.01272 | 0.02 | -75.209
-7.5 | -0.92 | 0.01181 | 0.018 | -77.902
-7 | -0.874 | 0.01109 | 0.017 | -78.747
-6.5 | -0.82 | 0.01058 | 0.015 | -77.466
-6 | -0.761 | 0.01014 | 0.013 | -75.023
-5.5 | -0.698 | 0.0097 | 0.011 | -72.029
-5 | -0.633 | 0.00929 | 0.009 | -68.189
-4.5 | -0.566 | 0.00896 | 0.007 | -63.101
-4 | -0.496 | 0.00862 | 0.005 | -57.608
-3.5 | -0.427 | 0.00823 | 0.003 | -51.836
-3 | -0.356 | 0.00752 | 0.001 | -47.325
-2.5 | -0.285 | 0.00686 | -0.001 | -41.563
-2 | -0.214 | 0.00639 | -0.002 | -33.463
-1.5 | -0.143 | 0.00594 | -0.004 | -23.996
-1 | -0.07 | 0.00575 | -0.006 | -12.229
-0.5 | 0.002 | 0.00472 | -0.008 | 0.461
0 | 0.075 | 0.0048 | -0.01 | 15.535
0.5 | 0.147 | 0.00542 | -0.012 | 27.07
1 | 0.219 | 0.00569 | -0.014 | 38.472
1.5 | 0.291 | 0.00624 | -0.016 | 46.649
2 | 0.363 | 0.00663 | -0.018 | 54.784
2.5 | 0.433 | 0.00703 | -0.02 | 61.541
3 | 0.503 | 0.0075 | -0.022 | 67.098
3.5 | 0.574 | 0.00811 | -0.024 | 70.745
4 | 0.643 | 0.00866 | -0.025 | 74.221
4.5 | 0.711 | 0.0091 | -0.027 | 78.144
5 | 0.778 | 0.00984 | -0.029 | 79.09
5.5 | 0.844 | 0.01037 | -0.031 | 81.373
6 | 0.908 | 0.01089 | -0.033 | 83.383
6.5 | 0.969 | 0.0116 | -0.035 | 83.59
7 | 1.028 | 0.01224 | -0.037 | 83.976
7.5 | 1.077 | 0.01291 | -0.039 | 83.415
8 | 1.117 | 0.01384 | -0.04 | 80.682
8.5 | 1.142 | 0.01456 | -0.042 | 78.473
9 | 1.144 | 0.01619 | -0.044 | 70.662
9.5 | 1.097 | 0.01781 | -0.046 | 61.6
10 | 0.726 | 0.01961 | -0.047 | 36.993
10.5 | 0.752 | 0.02375 | -0.049 | 31.652
11 | 0.661 | 0.07712 | -0.028 | 8.571
11.5 | 0.823 | 0.0232 | -0.052 | 35.462
12 | 0.722 | 0.08115 | -0.033 | 8.896
12.5 | 0.748 | 0.0888 | -0.032 | 8.422
13 | 0.92 | 0.02601 | -0.057 | 35.38
13.5 | 0.828 | 0.07897 | -0.043 | 10.481
14 | 0.876 | 0.07257 | -0.049 | 12.074
14.5 | 0.865 | 0.10532 | -0.039 | 8.218
15 | 0.903 | 0.09631 | -0.044 | 9.378
15.5 | 1.02 | 0.05395 | -0.06 | 18.909
16 | 1.036 | 0.06391 | -0.06 | 16.206
16.5 | 0.988 | 0.11659 | -0.048 | 8.475
17 | 1.008 | 0.13063 | -0.046 | 7.715
17.5 | 1.04 | 0.1335 | -0.049 | 7.794
18 | 1.074 | 0.13502 | -0.051 | 7.951
18.5 | 1.089 | 0.16062 | -0.048 | 6.777
19 | 1.117 | 0.1756 | -0.049 | 6.362
19.5 | 1.149 | 0.17538 | -0.052 | 6.55
20 | 1.178 | 0.18251 | -0.054 | 6.455

## 120. Re 12M Mach 0.50 (2)
BIGFOIL.COM POLAR EXPORT
NACA67-120 a=0.0
NACA67-120 a=0.0 |  |  |  | Cl Max: | 1.0607 | at alpha= | 14.5 | deg
XFOIL ncrit=9 |  |  |  | L/D Max: | 54.7284 | at alpha= | 1 | deg
Re: | 12000000 |  |  | Cd Min: | 0.13206 | at alpha= | 19.5 | deg
Mach: | 0.5 |  |  | Cl=0 at alpha= | -3.8563 | deg
|  |  |  | @ Cl=0.1, Cd= | 0.0027105
|  |  |  | @ Cl=0.4, Cd= | 0.013588
|  |  |  | @ Cl=0.6, Cd= | 0.016512
alpha (deg) | Cl | Cd | Cm | Cl/Cd
-18.5 | -0.6296 | 0.11819 | -0.1322 | -5.327
-18 | -0.6553 | 0.10676 | -0.1396 | -6.1381
-17.5 | -0.6859 | 0.09475 | -0.1473 | -7.2391
-17 | -0.7031 | 0.0843 | -0.1539 | -8.3405
-16.5 | -0.7273 | 0.07342 | -0.1607 | -9.906
-16 | -0.7542 | 0.06316 | -0.1661 | -11.9411
-15.5 | -0.7857 | 0.05372 | -0.1691 | -14.6258
-15 | -0.8275 | 0.04476 | -0.1691 | -18.4875
-14.5 | -0.862 | 0.03754 | -0.166 | -22.9622
-14 | -0.891 | 0.03154 | -0.1602 | -28.2498
-13.5 | -0.9076 | 0.02683 | -0.1528 | -33.8278
-13 | -0.8995 | 0.02363 | -0.1455 | -38.066
-12.5 | -0.8685 | 0.02156 | -0.1396 | -40.2829
-12 | -0.8255 | 0.02009 | -0.1348 | -41.0901
-11.5 | -0.7771 | 0.01889 | -0.1309 | -41.1382
-11 | -0.7275 | 0.01783 | -0.1272 | -40.802
-10.5 | -0.6741 | 0.01698 | -0.1242 | -39.6996
-10 | -0.6259 | 0.01603 | -0.1207 | -39.0455
-9.5 | -0.5753 | 0.01521 | -0.1177 | -37.8238
-9 | -0.5228 | 0.0145 | -0.1151 | -36.0552
-8.5 | -0.4697 | 0.01387 | -0.1127 | -33.8645
-8 | -0.4191 | 0.01319 | -0.1102 | -31.7741
-7.5 | -0.3639 | 0.01267 | -0.1084 | -28.7214
-7 | -0.3084 | 0.0122 | -0.1068 | -25.2787
-6.5 | -0.2555 | 0.0117 | -0.1049 | -21.8376
-6 | -0.2035 | 0.01116 | -0.103 | -18.2348
-5.5 | -0.1495 | 0.0107 | -0.1015 | -13.972
-5 | -0.0995 | 0.01018 | -0.0994 | -9.7741
-4.5 | -0.0574 | 0.00952 | -0.0959 | -6.0294
-4 | -0.0121 | 0.00895 | -0.093 | -1.352
-3.5 | 0.03 | 0.00836 | -0.0895 | 3.5885
-3 | 0.0613 | 0.0076 | -0.0841 | 8.0658
-2.5 | 0.0879 | 0.00681 | -0.0775 | 12.9075
-2 | 0.0887 | 0.00569 | -0.0659 | 15.5888
-1.5 | 0.0732 | 0.00455 | -0.0506 | 16.0879
-1 | 0.0264 | 0.00343 | -0.0278 | 7.6968
-0.5 | 0.0224 | 0.00293 | -0.0133 | 7.6451
0 | 0.0723 | 0.00269 | -0.0105 | 26.8773
0.5 | 0.1397 | 0.00274 | -0.0114 | 50.9854
1 | 0.1713 | 0.00313 | -0.0047 | 54.7284
1.5 | 0.1224 | 0.00399 | 0.0191 | 30.6767
2 | 0.0974 | 0.00523 | 0.0366 | 18.6233
3 | 0.1263 | 0.00707 | 0.0549 | 17.8642
3.5 | 0.1481 | 0.008 | 0.0622 | 18.5125
4 | 0.1619 | 0.00912 | 0.0708 | 17.7522
4.5 | 0.1943 | 0.00991 | 0.076 | 19.6065
5 | 0.2319 | 0.01066 | 0.0801 | 21.7542
5.5 | 0.2736 | 0.01137 | 0.0836 | 24.0633
6 | 0.3188 | 0.01202 | 0.0865 | 26.5225
6.5 | 0.3594 | 0.01284 | 0.0901 | 27.9907
7 | 0.4028 | 0.01364 | 0.0932 | 29.5308
7.5 | 0.4529 | 0.0143 | 0.0954 | 31.6713
8 | 0.5029 | 0.015 | 0.0977 | 33.5267
8.5 | 0.552 | 0.01579 | 0.1001 | 34.9588
9 | 0.6032 | 0.01656 | 0.1024 | 36.4251
9.5 | 0.6559 | 0.01733 | 0.1046 | 37.8477
10 | 0.7024 | 0.01834 | 0.1076 | 38.2988
10.5 | 0.7542 | 0.01924 | 0.1101 | 39.1996
11 | 0.8034 | 0.02029 | 0.1131 | 39.5959
11.5 | 0.8501 | 0.02151 | 0.1165 | 39.5212
12 | 0.8948 | 0.02287 | 0.1201 | 39.1255
12.5 | 0.9377 | 0.02443 | 0.124 | 38.3831
13 | 0.9806 | 0.02612 | 0.128 | 37.5421
13.5 | 1.0221 | 0.02797 | 0.1322 | 36.5427
14 | 1.0563 | 0.03034 | 0.1371 | 34.8154
14.5 | 1.0607 | 0.03434 | 0.1433 | 30.8882
15.5 | 0.997 | 0.04791 | 0.1531 | 20.8099
16 | 0.9681 | 0.05575 | 0.154 | 17.365
16.5 | 0.9259 | 0.0656 | 0.1521 | 14.1143
17 | 0.8979 | 0.07522 | 0.1484 | 11.937
17.5 | 0.8623 | 0.08641 | 0.1426 | 9.9792
18 | 0.8315 | 0.09774 | 0.1358 | 8.5073
18.5 | 0.8057 | 0.10901 | 0.1287 | 7.3911
19 | 0.7837 | 0.11999 | 0.1217 | 6.5314
19.5 | 0.7549 | 0.13206 | 0.1138 | 5.7163

## 121. Re 14M Mach 0.00 (1)
BIGFOIL.COM POLAR EXPORT
NACA67-120 a=0.0
NACA67-120 a=0.0 |  |  |  | Cl Max: | 1.468 | at alpha= | 16 | deg
JavaFoil+Calcfoil stall+Eppler ext transition |  |  |  | L/D Max: | 101.338 | at alpha= | 10 | deg
Re: | 14000000 |  |  | Cd Min: | 0.00519 | at alpha= | 1 | deg
Mach: | 0 |  |  | Cl=0 at alpha= | -0.51587 | deg
|  |  |  | @ Cl=0.1, Cd= | 0.0055256
|  |  |  | @ Cl=0.4, Cd= | 0.0063039
|  |  |  | @ Cl=0.6, Cd= | 0.0074207
alpha (deg) | Cl | Cd | Cm | Cl/Cd
-20 | -1.355 | 0.03257 | 0.051 | -41.606
-19.5 | -1.373 | 0.03022 | 0.05 | -45.439
-19 | -1.389 | 0.02809 | 0.049 | -49.45
-18.5 | -1.403 | 0.02631 | 0.048 | -53.326
-18 | -1.411 | 0.02445 | 0.047 | -57.727
-17.5 | -1.415 | 0.02306 | 0.045 | -61.359
-17 | -1.416 | 0.02152 | 0.044 | -65.796
-16.5 | -1.413 | 0.02052 | 0.043 | -68.874
-16 | -1.407 | 0.01946 | 0.042 | -72.3
-15.5 | -1.398 | 0.01853 | 0.04 | -75.434
-15 | -1.386 | 0.01763 | 0.039 | -78.641
-14.5 | -1.371 | 0.01681 | 0.037 | -81.543
-14 | -1.352 | 0.01611 | 0.036 | -83.902
-13.5 | -1.33 | 0.01537 | 0.035 | -86.541
-13 | -1.305 | 0.01472 | 0.033 | -88.622
-12.5 | -1.276 | 0.01411 | 0.032 | -90.46
-12 | -1.245 | 0.0135 | 0.03 | -92.223
-11.5 | -1.21 | 0.01292 | 0.029 | -93.665
-11 | -1.173 | 0.01236 | 0.027 | -94.865
-10.5 | -1.133 | 0.01182 | 0.026 | -95.844
-10 | -1.09 | 0.01133 | 0.024 | -96.145
-9.5 | -1.045 | 0.01087 | 0.022 | -96.118
-9 | -0.997 | 0.01043 | 0.021 | -95.565
-8.5 | -0.947 | 0.01006 | 0.019 | -94.134
-8 | -0.896 | 0.00947 | 0.018 | -94.617
-7.5 | -0.843 | 0.00909 | 0.016 | -92.727
-7 | -0.788 | 0.00878 | 0.014 | -89.756
-6.5 | -0.731 | 0.00851 | 0.013 | -85.935
-6 | -0.674 | 0.00821 | 0.011 | -82.137
-5.5 | -0.615 | 0.00801 | 0.01 | -76.823
-5 | -0.556 | 0.00778 | 0.008 | -71.484
-4.5 | -0.495 | 0.00755 | 0.006 | -65.611
-4 | -0.434 | 0.00736 | 0.005 | -59.036
-3.5 | -0.373 | 0.00677 | 0.003 | -55.067
-3 | -0.311 | 0.00629 | 0.001 | -49.409
-2.5 | -0.249 | 0.00638 | 0 | -39.026
-2 | -0.186 | 0.00609 | -0.002 | -30.596
-1.5 | -0.124 | 0.00604 | -0.004 | -20.552
-1 | -0.061 | 0.0059 | -0.005 | -10.38
-0.5 | 0.002 | 0.0061 | -0.007 | 0.309
0 | 0.065 | 0.00577 | -0.009 | 11.241
0.5 | 0.128 | 0.00533 | -0.011 | 24.012
1 | 0.191 | 0.00519 | -0.012 | 36.742
1.5 | 0.253 | 0.00562 | -0.014 | 45.074
2 | 0.316 | 0.00593 | -0.016 | 53.304
2.5 | 0.377 | 0.0062 | -0.017 | 60.91
3 | 0.439 | 0.00648 | -0.019 | 67.778
3.5 | 0.501 | 0.00689 | -0.021 | 72.655
4 | 0.562 | 0.00724 | -0.022 | 77.59
4.5 | 0.623 | 0.00753 | -0.024 | 82.641
5 | 0.683 | 0.00816 | -0.026 | 83.613
5.5 | 0.742 | 0.00853 | -0.027 | 87.029
6 | 0.801 | 0.00888 | -0.029 | 90.151
6.5 | 0.859 | 0.00918 | -0.03 | 93.594
7 | 0.916 | 0.00958 | -0.032 | 95.614
7.5 | 0.97 | 0.00996 | -0.034 | 97.445
8 | 1.023 | 0.01029 | -0.035 | 99.445
8.5 | 1.074 | 0.01069 | -0.037 | 100.468
9 | 1.122 | 0.01112 | -0.038 | 100.947
9.5 | 1.169 | 0.01155 | -0.04 | 101.214
10 | 1.212 | 0.01196 | -0.042 | 101.338
10.5 | 1.252 | 0.01292 | -0.043 | 96.907
11 | 1.29 | 0.01346 | -0.045 | 95.821
11.5 | 1.324 | 0.01407 | -0.046 | 94.112
12 | 1.355 | 0.01474 | -0.048 | 91.927
12.5 | 1.382 | 0.0154 | -0.049 | 89.75
13 | 1.405 | 0.01618 | -0.05 | 86.833
13.5 | 1.425 | 0.01699 | -0.052 | 83.866
14 | 1.441 | 0.0178 | -0.053 | 80.974
14.5 | 1.453 | 0.01866 | -0.055 | 77.891
15 | 1.462 | 0.01963 | -0.056 | 74.46
15.5 | 1.467 | 0.02048 | -0.058 | 71.617
16 | 1.468 | 0.02157 | -0.059 | 68.032
16.5 | 1.465 | 0.02271 | -0.06 | 64.526
17 | 1.459 | 0.02407 | -0.061 | 60.618
17.5 | 1.449 | 0.02597 | -0.063 | 55.777
18 | 1.436 | 0.02766 | -0.064 | 51.923
18.5 | 1.421 | 0.02944 | -0.065 | 48.274
19 | 1.404 | 0.03102 | -0.066 | 45.269
19.5 | 1.383 | 0.0339 | -0.067 | 40.796
20 | 1.361 | 0.03657 | -0.068 | 37.222

## 122. Re 14M Mach 0.00 (2)
BIGFOIL.COM POLAR EXPORT
NACA67-120 a=0.0
NACA67-120 a=0.0 |  |  |  | Cl Max: | 1.3823 | at alpha= | 20 | deg
XFOIL ncrit=9 |  |  |  | L/D Max: | 59.2298 | at alpha= | 12.5 | deg
Re: | 14000000 |  |  | Cd Min: | 0.03429 | at alpha= | 20 | deg
Mach: | 0 |  |  | Cl=0 at alpha= | -2.3531 | deg
|  |  |  | @ Cl=0.1, Cd= | 0.0034089
|  |  |  | @ Cl=0.4, Cd= | 0.0090641
|  |  |  | @ Cl=0.6, Cd= | 0.011352
alpha (deg) | Cl | Cd | Cm | Cl/Cd
-20 | -1.36 | 0.02914 | -0.1009 | -46.6712
-19.5 | -1.3348 | 0.02748 | -0.0994 | -48.5735
-19 | -1.3065 | 0.02603 | -0.0981 | -50.1921
-18.5 | -1.2818 | 0.02447 | -0.0961 | -52.3825
-18 | -1.2474 | 0.02342 | -0.0951 | -53.2622
-17.5 | -1.2215 | 0.02201 | -0.093 | -55.4975
-17 | -1.1879 | 0.02099 | -0.0916 | -56.5936
-16.5 | -1.1531 | 0.02005 | -0.0903 | -57.5112
-16 | -1.1198 | 0.01909 | -0.0887 | -58.659
-15.5 | -1.0828 | 0.01827 | -0.0875 | -59.2666
-15 | -1.045 | 0.01751 | -0.0863 | -59.6802
-14.5 | -1.0094 | 0.01669 | -0.0847 | -60.4793
-14 | -0.9695 | 0.01601 | -0.0837 | -60.5559
-13.5 | -0.9304 | 0.01531 | -0.0824 | -60.7707
-13 | -0.8917 | 0.01463 | -0.0811 | -60.9501
-12.5 | -0.8516 | 0.01402 | -0.0798 | -60.7418
-12 | -0.8098 | 0.01346 | -0.0788 | -60.1634
-11.5 | -0.7674 | 0.01292 | -0.0778 | -59.3963
-11 | -0.7272 | 0.01234 | -0.0764 | -58.9303
-10.5 | -0.6858 | 0.01181 | -0.0751 | -58.0694
-10 | -0.6425 | 0.01135 | -0.0741 | -56.6079
-9.5 | -0.599 | 0.01089 | -0.073 | -55.0046
-9 | -0.5551 | 0.01048 | -0.072 | -52.9676
-8.5 | -0.5113 | 0.01007 | -0.0709 | -50.7746
-8 | -0.4658 | 0.00972 | -0.0701 | -47.9218
-7.5 | -0.4193 | 0.0094 | -0.0694 | -44.6064
-7 | -0.3747 | 0.00905 | -0.0683 | -41.4033
-6.5 | -0.3308 | 0.00869 | -0.067 | -38.0667
-6 | -0.285 | 0.00839 | -0.0661 | -33.969
-5.5 | -0.2399 | 0.00806 | -0.0649 | -29.7643
-5 | -0.1982 | 0.00766 | -0.0631 | -25.8747
-4.5 | -0.1597 | 0.0072 | -0.0607 | -22.1806
-4 | -0.1178 | 0.00682 | -0.0589 | -17.2727
-3.5 | -0.0801 | 0.00637 | -0.0562 | -12.5746
-3 | -0.0414 | 0.00597 | -0.0536 | -6.9347
-2.5 | -0.0094 | 0.00555 | -0.0496 | -1.6937
-2 | 0.0226 | 0.0051 | -0.0456 | 4.4314
-1.5 | 0.034 | 0.00445 | -0.0371 | 7.6404
-1 | 0.0203 | 0.00389 | -0.0228 | 5.2185
-0.5 | 0.0445 | 0.00344 | -0.0167 | 12.936
0 | 0.0732 | 0.00326 | -0.0116 | 22.454
0.5 | 0.0908 | 0.00327 | -0.0042 | 27.7676
1 | 0.1153 | 0.00364 | 0.0019 | 31.6758
1.5 | 0.1294 | 0.0039 | 0.0104 | 33.1795
2 | 0.1499 | 0.00432 | 0.0172 | 34.6991
2.5 | 0.1589 | 0.00505 | 0.0261 | 31.4653
3 | 0.1727 | 0.00583 | 0.0337 | 29.6226
3.5 | 0.1981 | 0.00645 | 0.0388 | 30.7132
4 | 0.23 | 0.00697 | 0.0426 | 32.9986
4.5 | 0.2637 | 0.00749 | 0.046 | 35.2069
5 | 0.3037 | 0.0079 | 0.0481 | 38.443
5.5 | 0.3422 | 0.00836 | 0.0504 | 40.933
6 | 0.3811 | 0.00885 | 0.0526 | 43.0621
6.5 | 0.4217 | 0.00931 | 0.0544 | 45.2954
7 | 0.4616 | 0.00982 | 0.0563 | 47.0061
7.5 | 0.5022 | 0.01031 | 0.058 | 48.71
8 | 0.5445 | 0.01078 | 0.0594 | 50.5102
8.5 | 0.5887 | 0.01122 | 0.0603 | 52.4688
9 | 0.6308 | 0.01171 | 0.0616 | 53.8685
9.5 | 0.6725 | 0.01222 | 0.0629 | 55.0327
10 | 0.7158 | 0.01271 | 0.0638 | 56.3179
10.5 | 0.7591 | 0.0132 | 0.0647 | 57.5076
11 | 0.8 | 0.01378 | 0.066 | 58.0552
11.5 | 0.8395 | 0.01442 | 0.0673 | 58.2178
12 | 0.8814 | 0.01499 | 0.0683 | 58.7992
12.5 | 0.9228 | 0.01558 | 0.0692 | 59.2298
13 | 0.9581 | 0.0164 | 0.0711 | 58.4207
13.5 | 0.9968 | 0.01711 | 0.0723 | 58.2583
14 | 1.0334 | 0.0179 | 0.0737 | 57.7318
14.5 | 1.0638 | 0.01897 | 0.076 | 56.078
15 | 1.0977 | 0.01994 | 0.0776 | 55.0502
15.5 | 1.1319 | 0.02092 | 0.0791 | 54.1061
16 | 1.1615 | 0.02213 | 0.081 | 52.4853
16.5 | 1.1941 | 0.02325 | 0.0824 | 51.3591
17 | 1.2241 | 0.02453 | 0.084 | 49.9022
17.5 | 1.255 | 0.02581 | 0.0853 | 48.6246
18 | 1.2836 | 0.02722 | 0.0868 | 47.1565
18.5 | 1.3121 | 0.02871 | 0.0881 | 45.7018
19 | 1.3368 | 0.03044 | 0.0896 | 43.9159
19.5 | 1.3607 | 0.03227 | 0.0911 | 42.1661
20 | 1.3823 | 0.03429 | 0.0925 | 40.312

## 123. Re 14M Mach 0.10 (1)
BIGFOIL.COM POLAR EXPORT
NACA67-120 a=0.0
NACA67-120 a=0.0 |  |  |  | Cl Max: | 1.449 | at alpha= | 15.5 | deg
JavaFoil+Calcfoil stall+Eppler ext transition |  |  |  | L/D Max: | 100.57 | at alpha= | 9 | deg
Re: | 14000000 |  |  | Cd Min: | 0.00535 | at alpha= | 0.5 | deg
Mach: | 0.1 |  |  | Cl=0 at alpha= | -0.51587 | deg
|  |  |  | @ Cl=0.1, Cd= | 0.0055456
|  |  |  | @ Cl=0.4, Cd= | 0.0063118
|  |  |  | @ Cl=0.6, Cd= | 0.0074307
alpha (deg) | Cl | Cd | Cm | Cl/Cd
-20 | -1.305 | 0.03468 | 0.051 | -37.617
-19.5 | -1.327 | 0.03184 | 0.05 | -41.693
-19 | -1.348 | 0.02952 | 0.049 | -45.683
-18.5 | -1.366 | 0.02739 | 0.048 | -49.888
-18 | -1.379 | 0.02536 | 0.047 | -54.36
-17.5 | -1.386 | 0.02391 | 0.046 | -57.966
-17 | -1.391 | 0.02228 | 0.044 | -62.435
-16.5 | -1.392 | 0.02102 | 0.043 | -66.216
-16 | -1.389 | 0.01989 | 0.042 | -69.848
-15.5 | -1.383 | 0.01873 | 0.04 | -73.859
-15 | -1.374 | 0.01794 | 0.039 | -76.577
-14.5 | -1.361 | 0.01717 | 0.038 | -79.26
-14 | -1.344 | 0.01638 | 0.036 | -82.057
-13.5 | -1.324 | 0.01558 | 0.035 | -84.987
-13 | -1.301 | 0.01494 | 0.033 | -87.073
-12.5 | -1.274 | 0.01425 | 0.032 | -89.384
-12 | -1.244 | 0.01366 | 0.03 | -91.027
-11.5 | -1.21 | 0.01307 | 0.029 | -92.568
-11 | -1.174 | 0.01249 | 0.027 | -93.999
-10.5 | -1.134 | 0.01193 | 0.026 | -95.09
-10 | -1.092 | 0.01146 | 0.024 | -95.27
-9.5 | -1.047 | 0.01097 | 0.023 | -95.485
-9 | -1 | 0.01053 | 0.021 | -94.981
-8.5 | -0.951 | 0.01015 | 0.019 | -93.629
-8 | -0.899 | 0.00961 | 0.018 | -93.614
-7.5 | -0.846 | 0.00916 | 0.016 | -92.39
-7 | -0.791 | 0.00884 | 0.015 | -89.494
-6.5 | -0.735 | 0.00857 | 0.013 | -85.705
-6 | -0.677 | 0.00829 | 0.011 | -81.704
-5.5 | -0.618 | 0.00806 | 0.01 | -76.688
-5 | -0.559 | 0.0078 | 0.008 | -71.621
-4.5 | -0.498 | 0.00759 | 0.006 | -65.576
-4 | -0.436 | 0.00738 | 0.005 | -59.134
-3.5 | -0.375 | 0.00678 | 0.003 | -55.267
-3 | -0.312 | 0.00631 | 0.001 | -49.477
-2.5 | -0.25 | 0.00639 | 0 | -39.096
-2 | -0.187 | 0.00611 | -0.002 | -30.671
-1.5 | -0.125 | 0.00608 | -0.004 | -20.531
-1 | -0.061 | 0.00591 | -0.005 | -10.404
-0.5 | 0.002 | 0.00612 | -0.007 | 0.31
0 | 0.065 | 0.00579 | -0.009 | 11.269
0.5 | 0.128 | 0.00535 | -0.011 | 24
1 | 0.192 | 0.00557 | -0.012 | 34.394
1.5 | 0.255 | 0.00566 | -0.014 | 45.04
2 | 0.318 | 0.00594 | -0.016 | 53.526
2.5 | 0.379 | 0.0062 | -0.017 | 61.128
3 | 0.441 | 0.00653 | -0.019 | 67.646
3.5 | 0.503 | 0.00694 | -0.021 | 72.461
4 | 0.565 | 0.00727 | -0.022 | 77.713
4.5 | 0.626 | 0.00755 | -0.024 | 82.808
5 | 0.686 | 0.00824 | -0.026 | 83.188
5.5 | 0.745 | 0.0086 | -0.027 | 86.638
6 | 0.804 | 0.00892 | -0.029 | 90.152
6.5 | 0.863 | 0.00922 | -0.031 | 93.538
7 | 0.92 | 0.00964 | -0.032 | 95.472
7.5 | 0.974 | 0.01002 | -0.034 | 97.26
8 | 1.027 | 0.01038 | -0.035 | 98.975
8.5 | 1.078 | 0.01079 | -0.037 | 99.922
9 | 1.126 | 0.0112 | -0.039 | 100.57
9.5 | 1.172 | 0.01167 | -0.04 | 100.424
10 | 1.215 | 0.01209 | -0.042 | 100.464
10.5 | 1.255 | 0.01307 | -0.043 | 96.017
11 | 1.291 | 0.01365 | -0.045 | 94.613
11.5 | 1.324 | 0.01425 | -0.046 | 92.958
12 | 1.354 | 0.0149 | -0.048 | 90.871
12.5 | 1.38 | 0.01562 | -0.049 | 88.333
13 | 1.401 | 0.0165 | -0.051 | 84.928
13.5 | 1.419 | 0.01729 | -0.052 | 82.081
14 | 1.433 | 0.01812 | -0.054 | 79.074
14.5 | 1.442 | 0.01907 | -0.055 | 75.607
15 | 1.448 | 0.02006 | -0.056 | 72.175
15.5 | 1.449 | 0.02115 | -0.058 | 68.487
16 | 1.447 | 0.02209 | -0.059 | 65.508
16.5 | 1.44 | 0.02338 | -0.06 | 61.592
17 | 1.43 | 0.02479 | -0.062 | 57.71
17.5 | 1.415 | 0.02684 | -0.063 | 52.739
18 | 1.399 | 0.02862 | -0.064 | 48.867
18.5 | 1.379 | 0.03079 | -0.065 | 44.779
19 | 1.357 | 0.03302 | -0.066 | 41.087
19.5 | 1.332 | 0.03585 | -0.067 | 37.157
20 | 1.304 | 0.03898 | -0.068 | 33.467

## 124. Re 14M Mach 0.10 (2)
BIGFOIL.COM POLAR EXPORT
NACA67-120 a=0.0
NACA67-120 a=0.0 |  |  |  | Cl Max: | 1.3796 | at alpha= | 20 | deg
XFOIL ncrit=9 |  |  |  | L/D Max: | 58.2019 | at alpha= | 12.5 | deg
Re: | 14000000 |  |  | Cd Min: | 0.0356 | at alpha= | 20 | deg
Mach: | 0.1 |  |  | Cl=0 at alpha= | -2.4006 | deg
|  |  |  | @ Cl=0.1, Cd= | 0.0033758
|  |  |  | @ Cl=0.4, Cd= | 0.0091673
|  |  |  | @ Cl=0.6, Cd= | 0.011496
alpha (deg) | Cl | Cd | Cm | Cl/Cd
-20 | -1.3634 | 0.02997 | -0.1042 | -45.4922
-19.5 | -1.3342 | 0.02844 | -0.103 | -46.9128
-19 | -1.3102 | 0.02668 | -0.1012 | -49.1079
-18.5 | -1.2813 | 0.02526 | -0.0996 | -50.7245
-18 | -1.2499 | 0.02401 | -0.0981 | -52.0575
-17.5 | -1.221 | 0.02265 | -0.0963 | -53.9073
-17 | -1.1909 | 0.02143 | -0.0944 | -55.5716
-16.5 | -1.1553 | 0.02048 | -0.093 | -56.4111
-16 | -1.1208 | 0.01951 | -0.0914 | -57.4475
-15.5 | -1.086 | 0.01857 | -0.0898 | -58.4814
-15 | -1.0474 | 0.0178 | -0.0885 | -58.8427
-14.5 | -1.0093 | 0.01703 | -0.0872 | -59.266
-14 | -0.9716 | 0.01625 | -0.0857 | -59.7908
-13.5 | -0.9318 | 0.01555 | -0.0844 | -59.9228
-13 | -0.8919 | 0.01486 | -0.0831 | -60.0202
-12.5 | -0.853 | 0.01419 | -0.0816 | -60.1128
-12 | -0.8106 | 0.01363 | -0.0805 | -59.4718
-11.5 | -0.7678 | 0.01309 | -0.0795 | -58.6555
-11 | -0.7257 | 0.01254 | -0.0783 | -57.8708
-10.5 | -0.6859 | 0.01194 | -0.0766 | -57.4456
-10 | -0.6426 | 0.01146 | -0.0755 | -56.0733
-9.5 | -0.5985 | 0.01101 | -0.0744 | -54.3597
-9 | -0.5532 | 0.01061 | -0.0736 | -52.1395
-8.5 | -0.5103 | 0.01017 | -0.0722 | -50.177
-8 | -0.4648 | 0.00981 | -0.0713 | -47.3802
-7.5 | -0.4178 | 0.00949 | -0.0706 | -44.0253
-7 | -0.372 | 0.00915 | -0.0696 | -40.6557
-6.5 | -0.3285 | 0.00878 | -0.0682 | -37.4146
-6 | -0.2828 | 0.00846 | -0.0672 | -33.4279
-5.5 | -0.2372 | 0.00813 | -0.0661 | -29.1759
-5 | -0.1939 | 0.00775 | -0.0646 | -25.0194
-4.5 | -0.1568 | 0.00725 | -0.0618 | -21.6276
-4 | -0.1145 | 0.00687 | -0.06 | -16.6667
-3.5 | -0.0763 | 0.00642 | -0.0573 | -11.8847
-3 | -0.038 | 0.00601 | -0.0546 | -6.3228
-2 | 0.0254 | 0.00511 | -0.0464 | 4.9706
-1.5 | 0.0377 | 0.00447 | -0.0381 | 8.434
-1 | 0.0218 | 0.00388 | -0.0232 | 5.6186
-0.5 | 0.0454 | 0.00343 | -0.0169 | 13.2362
0.5 | 0.092 | 0.00323 | -0.0043 | 28.483
1 | 0.1145 | 0.00364 | 0.0022 | 31.456
1.5 | 0.1262 | 0.00391 | 0.0113 | 32.2762
2.5 | 0.1563 | 0.00509 | 0.0269 | 30.7073
3 | 0.1705 | 0.00587 | 0.0345 | 29.046
3.5 | 0.1956 | 0.0065 | 0.0398 | 30.0923
4 | 0.2266 | 0.00705 | 0.0438 | 32.1418
4.5 | 0.2613 | 0.00756 | 0.047 | 34.5635
5 | 0.3017 | 0.00797 | 0.0491 | 37.8545
5.5 | 0.3391 | 0.00847 | 0.0517 | 40.0354
6 | 0.3794 | 0.00893 | 0.0537 | 42.486
6.5 | 0.4202 | 0.0094 | 0.0555 | 44.7021
7 | 0.4584 | 0.00996 | 0.0578 | 46.0241
7.5 | 0.5007 | 0.01042 | 0.0592 | 48.0518
8 | 0.5438 | 0.01089 | 0.0606 | 49.9357
8.5 | 0.5879 | 0.01134 | 0.0616 | 51.843
9 | 0.629 | 0.01187 | 0.0631 | 52.9907
9.5 | 0.6724 | 0.01236 | 0.0642 | 54.4013
10 | 0.716 | 0.01285 | 0.0652 | 55.7198
10.5 | 0.7592 | 0.01337 | 0.0662 | 56.7838
11 | 0.7994 | 0.01399 | 0.0676 | 57.1408
11.5 | 0.8403 | 0.0146 | 0.0689 | 57.5548
12 | 0.8829 | 0.01517 | 0.0698 | 58.2004
12.5 | 0.9225 | 0.01585 | 0.0712 | 58.2019
13 | 0.9591 | 0.01666 | 0.0729 | 57.569
13.5 | 0.9981 | 0.01738 | 0.0742 | 57.4281
14 | 1.0348 | 0.0182 | 0.0757 | 56.8571
14.5 | 1.0638 | 0.01938 | 0.0783 | 54.8916
15 | 1.0996 | 0.0203 | 0.0797 | 54.1675
15.5 | 1.1312 | 0.02143 | 0.0816 | 52.7858
16 | 1.1628 | 0.02261 | 0.0834 | 51.4286
16.5 | 1.1966 | 0.02371 | 0.0848 | 50.4682
17 | 1.2253 | 0.02512 | 0.0866 | 48.7779
17.5 | 1.2577 | 0.02637 | 0.0879 | 47.6943
18 | 1.2844 | 0.02796 | 0.0896 | 45.9371
18.5 | 1.3137 | 0.02948 | 0.0909 | 44.5624
19 | 1.3383 | 0.0313 | 0.0925 | 42.7572
19.5 | 1.3574 | 0.0335 | 0.0944 | 40.5194
20 | 1.3796 | 0.0356 | 0.0958 | 38.7528

## 125. Re 14M Mach 0.25 (1)
BIGFOIL.COM POLAR EXPORT
NACA67-120 a=0.0
NACA67-120 a=0.0 |  |  |  | Cl Max: | 1.36 | at alpha= | 13.5 | deg
JavaFoil+Calcfoil stall+Eppler ext transition |  |  |  | L/D Max: | 97.423 | at alpha= | 9 | deg
Re: | 14000000 |  |  | Cd Min: | 0.00544 | at alpha= | 0.5 | deg
Mach: | 0.25 |  |  | Cl=0 at alpha= | -0.51538 | deg
|  |  |  | @ Cl=0.1, Cd= | 0.0056566
|  |  |  | @ Cl=0.4, Cd= | 0.0064533
|  |  |  | @ Cl=0.6, Cd= | 0.0076267
alpha (deg) | Cl | Cd | Cm | Cl/Cd
-19 | -0.885 | 0.11364 | 0.038 | -7.791
-18.5 | -0.949 | 0.09355 | 0.04 | -10.148
-18 | -1.045 | 0.05439 | 0.044 | -19.221
-17.5 | -1.135 | 0.0322 | 0.046 | -35.238
-17 | -1.174 | 0.02827 | 0.045 | -41.517
-16.5 | -1.206 | 0.02562 | 0.044 | -47.058
-16 | -1.232 | 0.02338 | 0.043 | -52.703
-15.5 | -1.252 | 0.02175 | 0.041 | -57.597
-15 | -1.266 | 0.02032 | 0.04 | -62.325
-14.5 | -1.274 | 0.01887 | 0.039 | -67.553
-14 | -1.276 | 0.01786 | 0.037 | -71.466
-13.5 | -1.272 | 0.01705 | 0.036 | -74.596
-13 | -1.262 | 0.01628 | 0.034 | -77.567
-12.5 | -1.248 | 0.01534 | 0.033 | -81.337
-12 | -1.228 | 0.01463 | 0.031 | -83.909
-11.5 | -1.203 | 0.01399 | 0.03 | -86.004
-11 | -1.173 | 0.01324 | 0.028 | -88.611
-10.5 | -1.14 | 0.01265 | 0.026 | -90.06
-10 | -1.102 | 0.01213 | 0.025 | -90.786
-9.5 | -1.06 | 0.01162 | 0.023 | -91.257
-9 | -1.015 | 0.01107 | 0.022 | -91.724
-8.5 | -0.967 | 0.01059 | 0.02 | -91.372
-8 | -0.917 | 0.00997 | 0.018 | -91.993
-7.5 | -0.864 | 0.0095 | 0.017 | -90.935
-7 | -0.809 | 0.0092 | 0.015 | -87.952
-6.5 | -0.752 | 0.00885 | 0.013 | -84.954
-6 | -0.693 | 0.00859 | 0.012 | -80.706
-5.5 | -0.634 | 0.00831 | 0.01 | -76.276
-5 | -0.573 | 0.00807 | 0.008 | -70.984
-4.5 | -0.51 | 0.00783 | 0.006 | -65.218
-4 | -0.448 | 0.00736 | 0.005 | -60.84
-3.5 | -0.384 | 0.00672 | 0.003 | -57.166
-3 | -0.321 | 0.00646 | 0.001 | -49.652
-2.5 | -0.257 | 0.00655 | 0 | -39.177
-2 | -0.192 | 0.00626 | -0.002 | -30.735
-1.5 | -0.128 | 0.00616 | -0.004 | -20.781
-1 | -0.063 | 0.00601 | -0.006 | -10.504
-0.5 | 0.002 | 0.00622 | -0.007 | 0.313
0 | 0.067 | 0.00588 | -0.009 | 11.39
0.5 | 0.132 | 0.00544 | -0.011 | 24.253
1 | 0.197 | 0.00565 | -0.013 | 34.837
1.5 | 0.261 | 0.00552 | -0.014 | 47.389
2 | 0.326 | 0.00586 | -0.016 | 55.703
2.5 | 0.389 | 0.0064 | -0.018 | 60.805
3 | 0.453 | 0.00671 | -0.02 | 67.513
3.5 | 0.516 | 0.00718 | -0.021 | 71.916
4 | 0.579 | 0.00753 | -0.023 | 76.932
4.5 | 0.642 | 0.00782 | -0.025 | 82.055
5 | 0.703 | 0.0085 | -0.026 | 82.737
5.5 | 0.764 | 0.00888 | -0.028 | 86.119
6 | 0.824 | 0.00922 | -0.03 | 89.388
6.5 | 0.884 | 0.00965 | -0.031 | 91.588
7 | 0.942 | 0.01 | -0.033 | 94.138
7.5 | 0.996 | 0.01048 | -0.035 | 95.078
8 | 1.049 | 0.01086 | -0.036 | 96.547
8.5 | 1.099 | 0.0113 | -0.038 | 97.254
9 | 1.145 | 0.01176 | -0.04 | 97.423
9.5 | 1.189 | 0.01231 | -0.041 | 96.532
10 | 1.228 | 0.01327 | -0.043 | 92.523
10.5 | 1.263 | 0.01392 | -0.044 | 90.683
11 | 1.293 | 0.01463 | -0.046 | 88.354
11.5 | 1.318 | 0.01533 | -0.047 | 85.983
12 | 1.338 | 0.0162 | -0.049 | 82.592
12.5 | 1.351 | 0.0171 | -0.051 | 79.035
13 | 1.359 | 0.01799 | -0.052 | 75.554
13.5 | 1.36 | 0.01904 | -0.053 | 71.43
14 | 1.355 | 0.02014 | -0.055 | 67.268
14.5 | 1.342 | 0.02132 | -0.056 | 62.954
15 | 1.323 | 0.02304 | -0.058 | 57.419
15.5 | 1.296 | 0.0246 | -0.059 | 52.689
16 | 1.263 | 0.02653 | -0.06 | 47.611
16.5 | 1.225 | 0.02827 | -0.061 | 43.323
17 | 1.18 | 0.03085 | -0.063 | 38.245
17.5 | 1.129 | 0.03399 | -0.064 | 33.217
18 | 1.047 | 0.0477 | -0.063 | 21.948
18.5 | 0.936 | 0.08271 | -0.057 | 11.322

## 126. Re 14M Mach 0.25 (2)
BIGFOIL.COM POLAR EXPORT
NACA67-120 a=0.0
NACA67-120 a=0.0 |  |  |  | Cl Max: | 1.3635 | at alpha= | 20 | deg
XFOIL ncrit=9 |  |  |  | L/D Max: | 53.9854 | at alpha= | 12 | deg
Re: | 14000000 |  |  | Cd Min: | 0.04349 | at alpha= | 20 | deg
Mach: | 0.25 |  |  | Cl=0 at alpha= | -2.7394 | deg
|  |  |  | @ Cl=0.1, Cd= | 0.0032089
|  |  |  | @ Cl=0.4, Cd= | 0.0099102
|  |  |  | @ Cl=0.6, Cd= | 0.012299
alpha (deg) | Cl | Cd | Cm | Cl/Cd
-20 | -1.3606 | 0.03629 | -0.1237 | -37.4924
-19.5 | -1.3391 | 0.03373 | -0.1218 | -39.7006
-19 | -1.3169 | 0.03137 | -0.1195 | -41.9796
-18.5 | -1.29 | 0.02935 | -0.1173 | -43.9523
-17.5 | -1.2309 | 0.02592 | -0.1127 | -47.4884
-17 | -1.1979 | 0.02448 | -0.1105 | -48.9338
-16.5 | -1.1653 | 0.02308 | -0.1082 | -50.4896
-16 | -1.1305 | 0.02183 | -0.1059 | -51.7865
-15.5 | -1.097 | 0.02059 | -0.1034 | -53.2783
-15 | -1.0582 | 0.01959 | -0.1014 | -54.0174
-14.5 | -1.0225 | 0.01851 | -0.099 | -55.2404
-14 | -0.9802 | 0.0177 | -0.0974 | -55.3785
-13.5 | -0.938 | 0.01693 | -0.0958 | -55.4046
-13 | -0.8987 | 0.01607 | -0.0937 | -55.9241
-12.5 | -0.8571 | 0.01531 | -0.0919 | -55.983
-12 | -0.813 | 0.01467 | -0.0904 | -55.4192
-11.5 | -0.7685 | 0.01406 | -0.089 | -54.6586
-11 | -0.7281 | 0.01335 | -0.0869 | -54.5393
-10.5 | -0.6823 | 0.01282 | -0.0856 | -53.2215
-10 | -0.6385 | 0.01224 | -0.084 | -52.165
-9.5 | -0.5943 | 0.01171 | -0.0825 | -50.7515
-9 | -0.5503 | 0.0112 | -0.0809 | -49.1339
-8.5 | -0.5021 | 0.0108 | -0.0799 | -46.4907
-8 | -0.4552 | 0.01039 | -0.0788 | -43.8114
-7.5 | -0.4079 | 0.01001 | -0.0777 | -40.7493
-7 | -0.3625 | 0.00961 | -0.0763 | -37.7211
-6.5 | -0.3149 | 0.00926 | -0.0752 | -34.0065
-6 | -0.267 | 0.00892 | -0.0742 | -29.9327
-5.5 | -0.2207 | 0.00854 | -0.0729 | -25.8431
-5 | -0.1779 | 0.00811 | -0.0709 | -21.9359
-4.5 | -0.137 | 0.00763 | -0.0685 | -17.9554
-4 | -0.095 | 0.00721 | -0.0663 | -13.1761
-3.5 | -0.0554 | 0.00675 | -0.0636 | -8.2074
-3 | -0.0184 | 0.00626 | -0.0604 | -2.9393
-2.5 | 0.0169 | 0.00584 | -0.0567 | 2.8938
-2 | 0.0448 | 0.00528 | -0.0515 | 8.4848
-1.5 | 0.0541 | 0.00454 | -0.0424 | 11.9163
-1 | 0.0322 | 0.00379 | -0.0262 | 8.496
-0.5 | 0.0508 | 0.00342 | -0.0183 | 14.8538
0 | 0.0785 | 0.00305 | -0.0126 | 25.7377
0.5 | 0.0979 | 0.00312 | -0.005 | 31.3782
1 | 0.109 | 0.00359 | 0.0044 | 30.3621
1.5 | 0.114 | 0.00398 | 0.0152 | 28.6432
2 | 0.1362 | 0.00447 | 0.0219 | 30.4698
2.5 | 0.1455 | 0.00526 | 0.031 | 27.6616
3 | 0.1596 | 0.00607 | 0.0388 | 26.2932
3.5 | 0.1831 | 0.00679 | 0.0447 | 26.9661
4 | 0.2147 | 0.00737 | 0.0488 | 29.1316
4.5 | 0.2459 | 0.008 | 0.053 | 30.7375
5 | 0.2872 | 0.00844 | 0.0553 | 34.0284
5.5 | 0.3286 | 0.00891 | 0.0574 | 36.8799
6 | 0.3668 | 0.00948 | 0.0601 | 38.692
6.5 | 0.4077 | 0.01001 | 0.0623 | 40.7293
7 | 0.4501 | 0.01053 | 0.0642 | 42.7445
7.5 | 0.4912 | 0.0111 | 0.0662 | 44.2523
8 | 0.5353 | 0.01162 | 0.0677 | 46.0671
8.5 | 0.581 | 0.01209 | 0.0689 | 48.0562
9 | 0.6265 | 0.01259 | 0.0702 | 49.7617
9.5 | 0.6692 | 0.0132 | 0.0718 | 50.697
10 | 0.7127 | 0.0138 | 0.0733 | 51.6449
10.5 | 0.7585 | 0.01434 | 0.0744 | 52.894
11 | 0.8034 | 0.01492 | 0.0757 | 53.8472
11.5 | 0.8421 | 0.01574 | 0.0778 | 53.5006
12 | 0.8859 | 0.01641 | 0.0791 | 53.9854
12.5 | 0.9271 | 0.01719 | 0.0808 | 53.9325
13 | 0.9628 | 0.01819 | 0.0832 | 52.9302
13.5 | 0.9992 | 0.01919 | 0.0855 | 52.0688
14 | 1.0372 | 0.02017 | 0.0874 | 51.4229
14.5 | 1.0692 | 0.02144 | 0.0901 | 49.8694
15 | 1.1065 | 0.02252 | 0.0919 | 49.1341
15.5 | 1.1362 | 0.024 | 0.0946 | 47.3417
16 | 1.1714 | 0.02529 | 0.0965 | 46.3187
16.5 | 1.2017 | 0.02687 | 0.0988 | 44.7227
17 | 1.2348 | 0.02837 | 0.1007 | 43.5249
17.5 | 1.2591 | 0.03044 | 0.1032 | 41.3633
18 | 1.2851 | 0.03252 | 0.1053 | 39.5172
18.5 | 1.309 | 0.0348 | 0.1073 | 37.6149
19 | 1.3325 | 0.03722 | 0.109 | 35.8006
19.5 | 1.3453 | 0.04047 | 0.1112 | 33.2419
20 | 1.3635 | 0.04349 | 0.1126 | 31.352

## 127. Re 14M Mach 0.50 (1)
BIGFOIL.COM POLAR EXPORT
NACA67-120 a=0.0
NACA67-120 a=0.0 |  |  |  | Cl Max: | 1.177 | at alpha= | 20 | deg
JavaFoil+Calcfoil stall+Eppler ext transition |  |  |  | L/D Max: | 86.135 | at alpha= | 7 | deg
Re: | 14000000 |  |  | Cd Min: | 0.00578 | at alpha= | 0 | deg
Mach: | 0.5 |  |  | Cl=0 at alpha= | -0.51389 | deg
|  |  |  | @ Cl=0.1, Cd= | 0.0058043
|  |  |  | @ Cl=0.4, Cd= | 0.0068809
|  |  |  | @ Cl=0.6, Cd= | 0.0082345
alpha (deg) | Cl | Cd | Cm | Cl/Cd
-20 | -1.117 | 0.18356 | 0.039 | -6.083
-19.5 | -1.088 | 0.17663 | 0.038 | -6.161
-19 | -1.06 | 0.16504 | 0.036 | -6.424
-18.5 | -1.034 | 0.15578 | 0.036 | -6.638
-18 | -1.004 | 0.14925 | 0.034 | -6.73
-17.5 | -0.974 | 0.14653 | 0.032 | -6.648
-17 | -0.944 | 0.14257 | 0.031 | -6.624
-16.5 | -0.92 | 0.1271 | 0.031 | -7.242
-16 | -0.895 | 0.11514 | 0.031 | -7.774
-15.5 | -0.873 | 0.09921 | 0.032 | -8.804
-15 | -0.833 | 0.10342 | 0.027 | -8.052
-14.5 | -0.812 | 0.09123 | 0.028 | -8.899
-14 | -0.781 | 0.09387 | 0.026 | -8.318
-13.5 | -0.752 | 0.08764 | 0.025 | -8.586
-13 | -0.746 | 0.06689 | 0.029 | -11.155
-12.5 | -0.821 | 0.02151 | 0.036 | -38.176
-12 | -0.79 | 0.01973 | 0.034 | -40.043
-11.5 | -0.632 | 0.07742 | 0.018 | -8.159
-11 | -0.711 | 0.02246 | 0.03 | -31.651
-10.5 | -0.575 | 0.07162 | 0.016 | -8.027
-10 | -0.656 | 0.01762 | 0.027 | -37.209
-9.5 | -0.872 | 0.01575 | 0.026 | -55.385
-9 | -0.968 | 0.01447 | 0.024 | -66.924
-8.5 | -0.977 | 0.01324 | 0.022 | -73.851
-8 | -0.957 | 0.01239 | 0.02 | -77.258
-7.5 | -0.921 | 0.01152 | 0.018 | -79.921
-7 | -0.874 | 0.01064 | 0.017 | -82.151
-6.5 | -0.82 | 0.01031 | 0.015 | -79.568
-6 | -0.761 | 0.00987 | 0.013 | -77.124
-5.5 | -0.699 | 0.00946 | 0.011 | -73.84
-5 | -0.634 | 0.00907 | 0.009 | -69.837
-4.5 | -0.566 | 0.00877 | 0.007 | -64.506
-4 | -0.497 | 0.00844 | 0.005 | -58.815
-3.5 | -0.427 | 0.00815 | 0.003 | -52.395
-3 | -0.356 | 0.00739 | 0.001 | -48.194
-2.5 | -0.285 | 0.00726 | -0.001 | -39.285
-2 | -0.214 | 0.00688 | -0.002 | -31.064
-1.5 | -0.143 | 0.00662 | -0.004 | -21.541
-1 | -0.07 | 0.00652 | -0.006 | -10.783
-0.5 | 0.002 | 0.00649 | -0.008 | 0.334
0 | 0.075 | 0.00578 | -0.01 | 12.891
0.5 | 0.147 | 0.00585 | -0.012 | 25.093
1 | 0.219 | 0.00593 | -0.014 | 36.962
1.5 | 0.291 | 0.00629 | -0.016 | 46.287
2 | 0.363 | 0.00668 | -0.018 | 54.367
2.5 | 0.433 | 0.00706 | -0.02 | 61.294
3 | 0.504 | 0.00752 | -0.022 | 66.964
3.5 | 0.574 | 0.00808 | -0.024 | 70.999
4 | 0.643 | 0.00849 | -0.025 | 75.78
4.5 | 0.712 | 0.00907 | -0.027 | 78.5
5 | 0.779 | 0.00963 | -0.029 | 80.823
5.5 | 0.844 | 0.01012 | -0.031 | 83.424
6 | 0.908 | 0.01073 | -0.033 | 84.688
6.5 | 0.97 | 0.01131 | -0.035 | 85.753
7 | 1.028 | 0.01194 | -0.037 | 86.135
7.5 | 1.078 | 0.0128 | -0.039 | 84.211
8 | 1.117 | 0.01341 | -0.04 | 83.332
8.5 | 1.143 | 0.01421 | -0.042 | 80.401
9 | 1.145 | 0.01582 | -0.044 | 72.37
9.5 | 1.097 | 0.01735 | -0.046 | 63.268
10 | 0.726 | 0.01909 | -0.047 | 38.028
10.5 | 0.753 | 0.02282 | -0.049 | 33.008
11 | 0.662 | 0.07637 | -0.028 | 8.663
11.5 | 0.823 | 0.02253 | -0.053 | 36.551
12 | 0.727 | 0.07745 | -0.035 | 9.383
12.5 | 0.748 | 0.08869 | -0.032 | 8.43
13 | 0.922 | 0.02518 | -0.058 | 36.607
13.5 | 0.937 | 0.0333 | -0.058 | 28.136
14 | 0.962 | 0.03752 | -0.059 | 25.63
14.5 | 0.867 | 0.10314 | -0.04 | 8.41
15 | 0.976 | 0.05586 | -0.057 | 17.467
15.5 | 1.068 | 0.03805 | -0.064 | 28.063
16 | 0.96 | 0.11266 | -0.047 | 8.523
16.5 | 0.979 | 0.12907 | -0.044 | 7.588
17 | 1.005 | 0.14079 | -0.044 | 7.137
17.5 | 1.035 | 0.14569 | -0.047 | 7.106
18 | 1.067 | 0.14809 | -0.049 | 7.203
18.5 | 1.088 | 0.17133 | -0.048 | 6.351
19 | 1.117 | 0.18119 | -0.05 | 6.166
19.5 | 1.148 | 0.18596 | -0.052 | 6.174
20 | 1.177 | 0.19327 | -0.053 | 6.09

## 128. Re 14M Mach 0.50 (2)
BIGFOIL.COM POLAR EXPORT
NACA67-120 a=0.0
NACA67-120 a=0.0 |  |  |  | Cl Max: | 1.0695 | at alpha= | 14.5 | deg
XFOIL ncrit=9 |  |  |  | L/D Max: | 49.011 | at alpha= | 0.5 | deg
Re: | 14000000 |  |  | Cd Min: | 0.1068 | at alpha= | 18.5 | deg
Mach: | 0.5 |  |  | Cl=0 at alpha= | -99 | deg
|  |  |  | @ Cl=0.1, Cd= | 0.0026608
|  |  |  | @ Cl=0.4, Cd= | 0.01324
|  |  |  | @ Cl=0.6, Cd= | 0.016068
alpha (deg) | Cl | Cd | Cm | Cl/Cd
0 | 0.0752 | 0.00261 | -0.0111 | 28.8123
0.5 | 0.1338 | 0.00273 | -0.0102 | 49.011
1 | 0.1159 | 0.00328 | 0.0073 | 35.3354
1.5 | 0.0821 | 0.00433 | 0.0273 | 18.9607
2 | 0.0742 | 0.00543 | 0.0412 | 13.6648
2.5 | 0.0893 | 0.00632 | 0.0502 | 14.1297
3 | 0.1164 | 0.00709 | 0.0568 | 16.4175
3.5 | 0.1367 | 0.00805 | 0.0644 | 16.9814
4 | 0.1586 | 0.00904 | 0.0715 | 17.5442
4.5 | 0.1927 | 0.00984 | 0.0763 | 19.5833
5 | 0.2327 | 0.01054 | 0.0801 | 22.0778
5.5 | 0.2756 | 0.01122 | 0.0834 | 24.5633
6 | 0.3216 | 0.01185 | 0.0861 | 27.1392
6.5 | 0.3635 | 0.01261 | 0.0896 | 28.8263
7 | 0.4081 | 0.01338 | 0.0926 | 30.5007
7.5 | 0.458 | 0.01404 | 0.0948 | 32.6211
8 | 0.5096 | 0.01468 | 0.0969 | 34.7139
8.5 | 0.5582 | 0.01547 | 0.0994 | 36.0827
9 | 0.6099 | 0.01621 | 0.1017 | 37.6249
9.5 | 0.662 | 0.01698 | 0.104 | 38.987
10 | 0.7106 | 0.01792 | 0.1068 | 39.654
10.5 | 0.7617 | 0.01883 | 0.1095 | 40.4514
11 | 0.8121 | 0.01983 | 0.1124 | 40.9531
11.5 | 0.8575 | 0.02108 | 0.1159 | 40.6784
12 | 0.9014 | 0.02246 | 0.1197 | 40.1336
12.5 | 0.9458 | 0.02394 | 0.1236 | 39.5071
13 | 0.9912 | 0.02549 | 0.1275 | 38.8858
13.5 | 1.032 | 0.02738 | 0.1318 | 37.6917
14 | 1.0687 | 0.02962 | 0.1366 | 36.0804
14.5 | 1.0695 | 0.03379 | 0.1435 | 31.6514
15 | 1.0433 | 0.03976 | 0.1496 | 26.2399
15.5 | 1.0204 | 0.0462 | 0.1532 | 22.0866
16 | 0.98 | 0.05469 | 0.1546 | 17.9192
16.5 | 0.9484 | 0.06348 | 0.1533 | 14.9401
17 | 0.9098 | 0.07386 | 0.1495 | 12.3179
17.5 | 0.8764 | 0.08473 | 0.144 | 10.3434
18 | 0.8446 | 0.09604 | 0.1373 | 8.7943
18.5 | 0.8228 | 0.1068 | 0.1307 | 7.7041

## 129. Re 16M Mach 0.00 (1)
BIGFOIL.COM POLAR EXPORT
NACA67-120 a=0.0
NACA67-120 a=0.0 |  |  |  | Cl Max: | 1.469 | at alpha= | 16 | deg
JavaFoil+Calcfoil stall+Eppler ext transition |  |  |  | L/D Max: | 103.766 | at alpha= | 9.5 | deg
Re: | 16000000 |  |  | Cd Min: | 0.00558 | at alpha= | 1.5 | deg
Mach: | 0 |  |  | Cl=0 at alpha= | -0.51587 | deg
|  |  |  | @ Cl=0.1, Cd= | 0.0061767
|  |  |  | @ Cl=0.4, Cd= | 0.0063026
|  |  |  | @ Cl=0.6, Cd= | 0.007307
alpha (deg) | Cl | Cd | Cm | Cl/Cd
-20 | -1.356 | 0.0314 | 0.051 | -43.197
-19.5 | -1.375 | 0.02925 | 0.05 | -46.994
-19 | -1.39 | 0.02752 | 0.049 | -50.518
-18.5 | -1.404 | 0.02549 | 0.048 | -55.086
-18 | -1.413 | 0.02373 | 0.047 | -59.531
-17.5 | -1.416 | 0.02252 | 0.046 | -62.866
-17 | -1.416 | 0.02105 | 0.044 | -67.283
-16.5 | -1.414 | 0.01995 | 0.043 | -70.884
-16 | -1.408 | 0.01897 | 0.042 | -74.247
-15.5 | -1.399 | 0.01805 | 0.04 | -77.505
-15 | -1.387 | 0.01717 | 0.039 | -80.786
-14.5 | -1.371 | 0.01638 | 0.037 | -83.726
-14 | -1.352 | 0.01573 | 0.036 | -85.987
-13.5 | -1.33 | 0.01499 | 0.035 | -88.783
-13 | -1.305 | 0.01436 | 0.033 | -90.899
-12.5 | -1.277 | 0.01379 | 0.032 | -92.604
-12 | -1.245 | 0.01317 | 0.03 | -94.556
-11.5 | -1.211 | 0.0126 | 0.029 | -96.05
-11 | -1.173 | 0.01206 | 0.027 | -97.271
-10.5 | -1.133 | 0.01156 | 0.026 | -98.048
-10 | -1.09 | 0.0111 | 0.024 | -98.221
-9.5 | -1.045 | 0.01063 | 0.022 | -98.308
-9 | -0.997 | 0.01025 | 0.021 | -97.363
-8.5 | -0.948 | 0.00981 | 0.019 | -96.609
-8 | -0.896 | 0.00928 | 0.018 | -96.642
-7.5 | -0.843 | 0.00888 | 0.016 | -94.984
-7 | -0.788 | 0.00857 | 0.014 | -91.931
-6.5 | -0.732 | 0.00836 | 0.013 | -87.545
-6 | -0.674 | 0.00806 | 0.011 | -83.641
-5.5 | -0.616 | 0.00786 | 0.01 | -78.298
-5 | -0.556 | 0.00764 | 0.008 | -72.838
-4.5 | -0.496 | 0.0074 | 0.006 | -66.998
-4 | -0.434 | 0.00721 | 0.005 | -60.227
-3.5 | -0.373 | 0.00678 | 0.003 | -54.965
-3 | -0.311 | 0.00674 | 0.001 | -46.173
-2.5 | -0.249 | 0.00662 | 0 | -37.597
-2 | -0.187 | 0.00662 | -0.002 | -28.187
-1.5 | -0.124 | 0.00647 | -0.004 | -19.201
-1 | -0.061 | 0.00655 | -0.005 | -9.346
-0.5 | 0.002 | 0.00627 | -0.007 | 0.301
0 | 0.065 | 0.00626 | -0.009 | 10.372
0.5 | 0.128 | 0.00611 | -0.01 | 20.928
1 | 0.191 | 0.00581 | -0.012 | 32.849
1.5 | 0.254 | 0.00558 | -0.014 | 45.417
2 | 0.316 | 0.00584 | -0.016 | 54.12
2.5 | 0.378 | 0.00618 | -0.017 | 61.062
3 | 0.439 | 0.00652 | -0.019 | 67.414
3.5 | 0.501 | 0.0069 | -0.021 | 72.604
4 | 0.562 | 0.00717 | -0.022 | 78.395
4.5 | 0.623 | 0.00739 | -0.024 | 84.256
5 | 0.683 | 0.00808 | -0.026 | 84.558
5.5 | 0.742 | 0.00834 | -0.027 | 88.98
6 | 0.801 | 0.00869 | -0.029 | 92.245
6.5 | 0.859 | 0.009 | -0.03 | 95.53
7 | 0.916 | 0.00933 | -0.032 | 98.2
7.5 | 0.971 | 0.00973 | -0.034 | 99.786
8 | 1.024 | 0.01006 | -0.035 | 101.742
8.5 | 1.074 | 0.01046 | -0.037 | 102.713
9 | 1.123 | 0.01085 | -0.038 | 103.475
9.5 | 1.169 | 0.01127 | -0.04 | 103.766
10 | 1.213 | 0.0117 | -0.042 | 103.671
10.5 | 1.253 | 0.01264 | -0.043 | 99.121
11 | 1.29 | 0.01316 | -0.045 | 98.015
11.5 | 1.324 | 0.01378 | -0.046 | 96.124
12 | 1.355 | 0.01442 | -0.048 | 93.962
12.5 | 1.383 | 0.01505 | -0.049 | 91.886
13 | 1.406 | 0.01587 | -0.051 | 88.582
13.5 | 1.426 | 0.0166 | -0.052 | 85.91
14 | 1.442 | 0.01738 | -0.053 | 82.976
14.5 | 1.454 | 0.01826 | -0.055 | 79.631
15 | 1.463 | 0.01916 | -0.056 | 76.335
15.5 | 1.467 | 0.01997 | -0.058 | 73.485
16 | 1.469 | 0.02102 | -0.059 | 69.883
16.5 | 1.466 | 0.02222 | -0.06 | 65.97
17 | 1.46 | 0.02347 | -0.061 | 62.215
17.5 | 1.45 | 0.02529 | -0.063 | 57.329
18 | 1.437 | 0.02702 | -0.064 | 53.19
18.5 | 1.422 | 0.02872 | -0.065 | 49.505
19 | 1.406 | 0.03019 | -0.066 | 46.56
19.5 | 1.384 | 0.03294 | -0.067 | 42.031
20 | 1.362 | 0.03553 | -0.068 | 38.338

## 130. Re 16M Mach 0.00 (2)
BIGFOIL.COM POLAR EXPORT
NACA67-120 a=0.0
NACA67-120 a=0.0 |  |  |  | Cl Max: | 1.3912 | at alpha= | 20 | deg
XFOIL ncrit=9 |  |  |  | L/D Max: | 60.5813 | at alpha= | 12.5 | deg
Re: | 16000000 |  |  | Cd Min: | 0.03364 | at alpha= | 20 | deg
Mach: | 0 |  |  | Cl=0 at alpha= | -2.4024 | deg
|  |  |  | @ Cl=0.1, Cd= | 0.003812
|  |  |  | @ Cl=0.4, Cd= | 0.0089135
|  |  |  | @ Cl=0.6, Cd= | 0.011044
alpha (deg) | Cl | Cd | Cm | Cl/Cd
-20 | -1.3721 | 0.02834 | -0.0999 | -48.4157
-19.5 | -1.3455 | 0.02679 | -0.0985 | -50.224
-19 | -1.3178 | 0.02535 | -0.097 | -51.9842
-18.5 | -1.2893 | 0.02401 | -0.0954 | -53.6985
-18 | -1.2554 | 0.02295 | -0.0943 | -54.7015
-17.5 | -1.2289 | 0.02159 | -0.0922 | -56.9199
-17 | -1.1951 | 0.0206 | -0.0908 | -58.0146
-16.5 | -1.1619 | 0.01961 | -0.0893 | -59.2504
-16 | -1.1261 | 0.01874 | -0.088 | -60.0907
-15.5 | -1.09 | 0.01789 | -0.0866 | -60.9279
-15 | -1.0533 | 0.01709 | -0.0852 | -61.6325
-14.5 | -1.016 | 0.01633 | -0.0839 | -62.2168
-14 | -0.9752 | 0.0157 | -0.083 | -62.1146
-13.5 | -0.936 | 0.01501 | -0.0817 | -62.3584
-13 | -0.8996 | 0.01426 | -0.08 | -63.0856
-12.5 | -0.8575 | 0.01372 | -0.079 | -62.5
-12 | -0.8146 | 0.0132 | -0.0781 | -61.7121
-11.5 | -0.7725 | 0.01267 | -0.0771 | -60.9708
-11 | -0.7334 | 0.01207 | -0.0755 | -60.7622
-10.5 | -0.6907 | 0.01158 | -0.0744 | -59.6459
-10 | -0.6478 | 0.01111 | -0.0733 | -58.3078
-9.5 | -0.6045 | 0.01066 | -0.0722 | -56.7073
-9 | -0.5625 | 0.01021 | -0.0708 | -55.093
-8.5 | -0.5163 | 0.00987 | -0.0701 | -52.31
-8 | -0.4711 | 0.00952 | -0.0692 | -49.4853
-7.5 | -0.4252 | 0.00919 | -0.0683 | -46.2677
-7 | -0.3817 | 0.00883 | -0.0671 | -43.2276
-6.5 | -0.336 | 0.00851 | -0.0661 | -39.483
-6 | -0.289 | 0.00821 | -0.0654 | -35.201
-5.5 | -0.2439 | 0.00787 | -0.0643 | -30.9911
-5 | -0.2019 | 0.00749 | -0.0625 | -26.9559
-4.5 | -0.1612 | 0.00706 | -0.0605 | -22.8329
-4 | -0.1186 | 0.0067 | -0.0588 | -17.7015
-3.5 | -0.0805 | 0.00628 | -0.0561 | -12.8185
-3 | -0.0417 | 0.00595 | -0.0535 | -7.0084
-2.5 | -0.0064 | 0.00552 | -0.0502 | -1.1594
-2 | 0.0264 | 0.00511 | -0.0463 | 5.1663
-1.5 | 0.0446 | 0.00457 | -0.0393 | 9.7593
-1 | 0.0387 | 0.00395 | -0.0268 | 9.7975
-0.5 | 0.0536 | 0.00372 | -0.0186 | 14.4086
0 | 0.069 | 0.00386 | -0.0107 | 17.8756
1 | 0.0979 | 0.00377 | 0.0057 | 25.9682
1.5 | 0.1119 | 0.00405 | 0.0141 | 27.6296
2 | 0.136 | 0.00444 | 0.02 | 30.6306
2.5 | 0.1485 | 0.00512 | 0.0282 | 29.0039
3 | 0.1637 | 0.00589 | 0.0355 | 27.7929
3.5 | 0.1947 | 0.00644 | 0.0395 | 30.2329
4 | 0.2297 | 0.00693 | 0.0427 | 33.1457
4.5 | 0.2647 | 0.00742 | 0.0458 | 35.6739
5 | 0.3066 | 0.00779 | 0.0476 | 39.3582
5.5 | 0.3466 | 0.00821 | 0.0497 | 42.2168
6 | 0.3834 | 0.00873 | 0.0523 | 43.9175
6.5 | 0.4241 | 0.00918 | 0.0541 | 46.1983
7 | 0.466 | 0.00963 | 0.0556 | 48.3904
7.5 | 0.5065 | 0.01011 | 0.0574 | 50.0989
8 | 0.5492 | 0.01056 | 0.0587 | 52.0076
8.5 | 0.5936 | 0.01098 | 0.0596 | 54.0619
9 | 0.6374 | 0.01142 | 0.0606 | 55.8144
9.5 | 0.6782 | 0.01195 | 0.062 | 56.7531
10 | 0.7203 | 0.01247 | 0.0632 | 57.7626
10.5 | 0.7645 | 0.01293 | 0.064 | 59.1261
11 | 0.8077 | 0.01343 | 0.0648 | 60.1415
11.5 | 0.8451 | 0.01413 | 0.0666 | 59.8089
12 | 0.8872 | 0.01468 | 0.0675 | 60.436
12.5 | 0.9275 | 0.01531 | 0.0686 | 60.5813
13 | 0.9661 | 0.01601 | 0.07 | 60.3435
13.5 | 1.0013 | 0.01685 | 0.0717 | 59.4243
14 | 1.0384 | 0.01763 | 0.0731 | 58.8996
14.5 | 1.0707 | 0.01862 | 0.0751 | 57.5027
15 | 1.1045 | 0.01958 | 0.0768 | 56.4096
15.5 | 1.138 | 0.02058 | 0.0784 | 55.2964
16 | 1.1693 | 0.02168 | 0.0801 | 53.9345
16.5 | 1.2019 | 0.02278 | 0.0816 | 52.7612
17 | 1.2354 | 0.02386 | 0.0828 | 51.777
17.5 | 1.2635 | 0.02526 | 0.0845 | 50.0198
18 | 1.2952 | 0.0265 | 0.0857 | 48.8755
18.5 | 1.3213 | 0.02808 | 0.0873 | 47.0548
19 | 1.3492 | 0.02962 | 0.0886 | 45.5503
19.5 | 1.3693 | 0.03166 | 0.0904 | 43.2502
20 | 1.3912 | 0.03364 | 0.0918 | 41.3555

## 131. Re 16M Mach 0.10 (1)
BIGFOIL.COM POLAR EXPORT
NACA67-120 a=0.0
NACA67-120 a=0.0 |  |  |  | Cl Max: | 1.45 | at alpha= | 15.5 | deg
JavaFoil+Calcfoil stall+Eppler ext transition |  |  |  | L/D Max: | 102.994 | at alpha= | 10 | deg
Re: | 16000000 |  |  | Cd Min: | 0.0056 | at alpha= | 1.5 | deg
Mach: | 0.1 |  |  | Cl=0 at alpha= | -0.51587 | deg
|  |  |  | @ Cl=0.1, Cd= | 0.006197
|  |  |  | @ Cl=0.4, Cd= | 0.0063467
|  |  |  | @ Cl=0.6, Cd= | 0.0073334
alpha (deg) | Cl | Cd | Cm | Cl/Cd
-20 | -1.306 | 0.03335 | 0.051 | -39.177
-19.5 | -1.329 | 0.03082 | 0.05 | -43.125
-19 | -1.349 | 0.02882 | 0.049 | -46.817
-18.5 | -1.368 | 0.02651 | 0.048 | -51.581
-18 | -1.38 | 0.02461 | 0.047 | -56.093
-17.5 | -1.387 | 0.0232 | 0.046 | -59.783
-17 | -1.392 | 0.02185 | 0.044 | -63.686
-16.5 | -1.393 | 0.02046 | 0.043 | -68.07
-16 | -1.39 | 0.01938 | 0.042 | -71.748
-15.5 | -1.384 | 0.01835 | 0.04 | -75.418
-15 | -1.375 | 0.01749 | 0.039 | -78.577
-14.5 | -1.362 | 0.0167 | 0.038 | -81.551
-14 | -1.345 | 0.01597 | 0.036 | -84.22
-13.5 | -1.325 | 0.01522 | 0.035 | -87.064
-13 | -1.301 | 0.01455 | 0.033 | -89.435
-12.5 | -1.274 | 0.01389 | 0.032 | -91.759
-12 | -1.244 | 0.01333 | 0.03 | -93.341
-11.5 | -1.211 | 0.01276 | 0.029 | -94.929
-11 | -1.174 | 0.01225 | 0.027 | -95.855
-10.5 | -1.135 | 0.01169 | 0.026 | -97.048
-10 | -1.093 | 0.0112 | 0.024 | -97.535
-9.5 | -1.048 | 0.01075 | 0.023 | -97.508
-9 | -1.001 | 0.01031 | 0.021 | -97.067
-8.5 | -0.951 | 0.0099 | 0.019 | -96.038
-8 | -0.9 | 0.00938 | 0.018 | -95.933
-7.5 | -0.846 | 0.00894 | 0.016 | -94.644
-7 | -0.791 | 0.00864 | 0.015 | -91.655
-6.5 | -0.735 | 0.00838 | 0.013 | -87.727
-6 | -0.677 | 0.00816 | 0.011 | -82.952
-5.5 | -0.618 | 0.00791 | 0.01 | -78.16
-5 | -0.559 | 0.00766 | 0.008 | -72.971
-4.5 | -0.498 | 0.00744 | 0.006 | -66.922
-4 | -0.436 | 0.00725 | 0.005 | -60.178
-3.5 | -0.375 | 0.0068 | 0.003 | -55.061
-3 | -0.313 | 0.00678 | 0.001 | -46.08
-2.5 | -0.25 | 0.00668 | 0 | -37.421
-2 | -0.187 | 0.00663 | -0.002 | -28.255
-1.5 | -0.125 | 0.00649 | -0.004 | -19.241
-1 | -0.061 | 0.00656 | -0.005 | -9.372
-0.5 | 0.002 | 0.00629 | -0.007 | 0.302
0 | 0.065 | 0.00629 | -0.009 | 10.373
0.5 | 0.129 | 0.00612 | -0.011 | 20.986
1 | 0.192 | 0.00583 | -0.012 | 32.878
1.5 | 0.255 | 0.0056 | -0.014 | 45.53
2 | 0.318 | 0.00596 | -0.016 | 53.3
2.5 | 0.379 | 0.00624 | -0.017 | 60.769
3 | 0.442 | 0.00656 | -0.019 | 67.292
3.5 | 0.503 | 0.00691 | -0.021 | 72.82
4 | 0.565 | 0.00719 | -0.022 | 78.589
4.5 | 0.626 | 0.00744 | -0.024 | 84.082
5 | 0.686 | 0.0081 | -0.026 | 84.693
5.5 | 0.746 | 0.00839 | -0.027 | 88.919
6 | 0.805 | 0.00874 | -0.029 | 92.05
6.5 | 0.863 | 0.00904 | -0.031 | 95.478
7 | 0.92 | 0.00939 | -0.032 | 98.068
7.5 | 0.975 | 0.0098 | -0.034 | 99.44
8 | 1.028 | 0.01015 | -0.035 | 101.256
8.5 | 1.078 | 0.01053 | -0.037 | 102.426
9 | 1.127 | 0.01096 | -0.039 | 102.852
9.5 | 1.172 | 0.01142 | -0.04 | 102.699
10 | 1.216 | 0.0118 | -0.042 | 102.994
10.5 | 1.255 | 0.0128 | -0.043 | 98.052
11 | 1.292 | 0.01335 | -0.045 | 96.792
11.5 | 1.325 | 0.01393 | -0.046 | 95.117
12 | 1.354 | 0.0146 | -0.048 | 92.771
12.5 | 1.38 | 0.01528 | -0.049 | 90.305
13 | 1.402 | 0.0161 | -0.051 | 87.075
13.5 | 1.42 | 0.01686 | -0.052 | 84.179
14 | 1.433 | 0.01773 | -0.054 | 80.845
14.5 | 1.443 | 0.01862 | -0.055 | 77.484
15 | 1.448 | 0.01953 | -0.056 | 74.152
15.5 | 1.45 | 0.02061 | -0.058 | 70.337
16 | 1.448 | 0.02159 | -0.059 | 67.033
16.5 | 1.441 | 0.02281 | -0.06 | 63.19
17 | 1.431 | 0.02413 | -0.062 | 59.334
17.5 | 1.417 | 0.02613 | -0.063 | 54.225
18 | 1.4 | 0.02794 | -0.064 | 50.088
18.5 | 1.38 | 0.02994 | -0.065 | 46.102
19 | 1.358 | 0.03199 | -0.066 | 42.453
19.5 | 1.333 | 0.03476 | -0.067 | 38.361
20 | 1.306 | 0.03781 | -0.068 | 34.535

## 132. Re 16M Mach 0.10 (2)
BIGFOIL.COM POLAR EXPORT
NACA67-120 a=0.0
NACA67-120 a=0.0 |  |  |  | Cl Max: | 1.3915 | at alpha= | 20 | deg
XFOIL ncrit=9 |  |  |  | L/D Max: | 59.8518 | at alpha= | 12.5 | deg
Re: | 16000000 |  |  | Cd Min: | 0.03473 | at alpha= | 20 | deg
Mach: | 0.1 |  |  | Cl=0 at alpha= | -2.4537 | deg
|  |  |  | @ Cl=0.1, Cd= | 0.003898
|  |  |  | @ Cl=0.4, Cd= | 0.0090159
|  |  |  | @ Cl=0.6, Cd= | 0.011177
alpha (deg) | Cl | Cd | Cm | Cl/Cd
-20 | -1.3753 | 0.02917 | -0.1033 | -47.1478
-19.5 | -1.3481 | 0.02757 | -0.1018 | -48.8974
-19 | -1.3207 | 0.02603 | -0.1002 | -50.7376
-18.5 | -1.292 | 0.02464 | -0.0986 | -52.4351
-18 | -1.2586 | 0.0235 | -0.0973 | -53.5574
-17.5 | -1.2303 | 0.02215 | -0.0952 | -55.544
-17 | -1.1979 | 0.02104 | -0.0936 | -56.9344
-16.5 | -1.1625 | 0.02009 | -0.0922 | -57.8646
-16 | -1.1291 | 0.01909 | -0.0904 | -59.1461
-15.5 | -1.093 | 0.0182 | -0.0889 | -60.0549
-15 | -1.0546 | 0.01741 | -0.0877 | -60.5744
-14.5 | -1.0187 | 0.01657 | -0.086 | -61.4786
-14 | -0.9776 | 0.01592 | -0.0849 | -61.407
-13.5 | -0.9372 | 0.01525 | -0.0838 | -61.4557
-13 | -0.8986 | 0.01453 | -0.0822 | -61.8445
-12.5 | -0.8591 | 0.01389 | -0.0808 | -61.8503
-12 | -0.8157 | 0.01336 | -0.0798 | -61.0554
-11.5 | -0.7726 | 0.01284 | -0.0788 | -60.1713
-11 | -0.732 | 0.01226 | -0.0773 | -59.7064
-10.5 | -0.691 | 0.01171 | -0.0759 | -59.0094
-10 | -0.6477 | 0.01123 | -0.0747 | -57.6759
-9.5 | -0.6035 | 0.01079 | -0.0737 | -55.9314
-9 | -0.5601 | 0.01035 | -0.0724 | -54.1159
-8.5 | -0.5156 | 0.00997 | -0.0714 | -51.7151
-8 | -0.47 | 0.00961 | -0.0704 | -48.9074
-7.5 | -0.4234 | 0.00928 | -0.0696 | -45.625
-7 | -0.3779 | 0.00895 | -0.0686 | -42.2235
-6.5 | -0.3341 | 0.00857 | -0.0673 | -38.9848
-6 | -0.2867 | 0.00828 | -0.0665 | -34.6256
-5.5 | -0.2409 | 0.00795 | -0.0655 | -30.3019
-5 | -0.1975 | 0.00758 | -0.064 | -26.0554
-4.5 | -0.1582 | 0.00712 | -0.0616 | -22.2191
-4 | -0.1151 | 0.00676 | -0.0599 | -17.0266
-3.5 | -0.0772 | 0.00632 | -0.0572 | -12.2152
-3 | -0.0378 | 0.00599 | -0.0547 | -6.3105
-2.5 | -0.0031 | 0.00555 | -0.0512 | -0.55856
-2 | 0.0304 | 0.00514 | -0.0474 | 5.9144
-1.5 | 0.0485 | 0.00459 | -0.0403 | 10.5664
-1 | 0.0432 | 0.00394 | -0.0279 | 10.9645
0 | 0.0704 | 0.00383 | -0.011 | 18.3812
0.5 | 0.0876 | 0.00394 | -0.0034 | 22.2335
1 | 0.0931 | 0.00376 | 0.0069 | 24.7606
1.5 | 0.1086 | 0.00407 | 0.015 | 26.683
2 | 0.1331 | 0.00446 | 0.0209 | 29.843
2.5 | 0.147 | 0.00514 | 0.0288 | 28.5992
3 | 0.1613 | 0.00593 | 0.0363 | 27.2007
3.5 | 0.1929 | 0.00647 | 0.0403 | 29.8145
4 | 0.2262 | 0.00701 | 0.0439 | 32.2682
4.5 | 0.2622 | 0.00749 | 0.0469 | 35.0067
5 | 0.3046 | 0.00785 | 0.0486 | 38.8025
5.5 | 0.3422 | 0.00834 | 0.0512 | 41.0312
6 | 0.3816 | 0.00881 | 0.0534 | 43.3144
6.5 | 0.4227 | 0.00927 | 0.0552 | 45.5987
7 | 0.463 | 0.00977 | 0.0571 | 47.39
7.5 | 0.5048 | 0.01023 | 0.0586 | 49.3451
8 | 0.5484 | 0.01067 | 0.0599 | 51.3964
8.5 | 0.5931 | 0.01109 | 0.0608 | 53.4806
9 | 0.6345 | 0.01161 | 0.0623 | 54.6512
9.5 | 0.6777 | 0.0121 | 0.0634 | 56.0083
10 | 0.7206 | 0.01261 | 0.0645 | 57.1451
10.5 | 0.7652 | 0.01307 | 0.0653 | 58.5463
11 | 0.8057 | 0.01368 | 0.0667 | 58.8962
11.5 | 0.8458 | 0.01431 | 0.0681 | 59.1055
12 | 0.8887 | 0.01486 | 0.069 | 59.8048
12.5 | 0.9289 | 0.01552 | 0.0703 | 59.8518
13 | 0.9657 | 0.01632 | 0.072 | 59.1728
13.5 | 1.0029 | 0.01712 | 0.0736 | 58.5806
14 | 1.0396 | 0.01794 | 0.0752 | 57.9487
14.5 | 1.07 | 0.01904 | 0.0775 | 56.1975
15 | 1.1069 | 0.01991 | 0.0789 | 55.5952
15.5 | 1.14 | 0.02097 | 0.0806 | 54.3634
16 | 1.17 | 0.02218 | 0.0827 | 52.7502
16.5 | 1.2048 | 0.02322 | 0.0839 | 51.8863
17 | 1.2348 | 0.02454 | 0.0857 | 50.3178
17.5 | 1.2659 | 0.02584 | 0.0872 | 48.9899
18 | 1.2937 | 0.02733 | 0.0888 | 47.3363
18.5 | 1.3234 | 0.02881 | 0.0902 | 45.9354
19 | 1.3479 | 0.03063 | 0.0918 | 44.0059
19.5 | 1.367 | 0.03282 | 0.0937 | 41.6514
20 | 1.3915 | 0.03473 | 0.095 | 40.0662

## 133. Re 16M Mach 0.25 (1)
BIGFOIL.COM POLAR EXPORT
NACA67-120 a=0.0
NACA67-120 a=0.0 |  |  |  | Cl Max: | 1.361 | at alpha= | 13.5 | deg
JavaFoil+Calcfoil stall+Eppler ext transition |  |  |  | L/D Max: | 99.481 | at alpha= | 8.5 | deg
Re: | 16000000 |  |  | Cd Min: | 0.00584 | at alpha= | 2 | deg
Mach: | 0.25 |  |  | Cl=0 at alpha= | -0.51538 | deg
|  |  |  | @ Cl=0.1, Cd= | 0.0063086
|  |  |  | @ Cl=0.4, Cd= | 0.0064519
|  |  |  | @ Cl=0.6, Cd= | 0.0075174
alpha (deg) | Cl | Cd | Cm | Cl/Cd
-19 | -0.891 | 0.10748 | 0.039 | -8.291
-18.5 | -0.962 | 0.0828 | 0.041 | -11.624
-18 | -1.085 | 0.03795 | 0.047 | -28.599
-17.5 | -1.131 | 0.03322 | 0.046 | -34.054
-17 | -1.176 | 0.02725 | 0.045 | -43.133
-16.5 | -1.207 | 0.02484 | 0.044 | -48.591
-16 | -1.233 | 0.02299 | 0.043 | -53.64
-15.5 | -1.253 | 0.02114 | 0.041 | -59.306
-15 | -1.267 | 0.01979 | 0.04 | -64.047
-14.5 | -1.275 | 0.01849 | 0.039 | -68.95
-14 | -1.277 | 0.01742 | 0.037 | -73.31
-13.5 | -1.273 | 0.01666 | 0.036 | -76.408
-13 | -1.263 | 0.01587 | 0.034 | -79.594
-12.5 | -1.248 | 0.01501 | 0.033 | -83.15
-12 | -1.228 | 0.01428 | 0.031 | -86.028
-11.5 | -1.203 | 0.01365 | 0.03 | -88.154
-11 | -1.174 | 0.01298 | 0.028 | -90.463
-10.5 | -1.14 | 0.01241 | 0.026 | -91.888
-10 | -1.102 | 0.01187 | 0.025 | -92.852
-9.5 | -1.061 | 0.01136 | 0.023 | -93.378
-9 | -1.016 | 0.01082 | 0.022 | -93.885
-8.5 | -0.968 | 0.01036 | 0.02 | -93.41
-8 | -0.917 | 0.00978 | 0.018 | -93.823
-7.5 | -0.864 | 0.00932 | 0.017 | -92.768
-7 | -0.809 | 0.00898 | 0.015 | -90.09
-6.5 | -0.752 | 0.00866 | 0.013 | -86.853
-6 | -0.694 | 0.00843 | 0.012 | -82.339
-5.5 | -0.634 | 0.00816 | 0.01 | -77.671
-5 | -0.573 | 0.00793 | 0.008 | -72.267
-4.5 | -0.511 | 0.00766 | 0.006 | -66.636
-4 | -0.448 | 0.00743 | 0.005 | -60.248
-3.5 | -0.384 | 0.0073 | 0.003 | -52.694
-3 | -0.321 | 0.0069 | 0.001 | -46.502
-2.5 | -0.257 | 0.00681 | 0 | -37.667
-2 | -0.192 | 0.00677 | -0.002 | -28.419
-1.5 | -0.128 | 0.00661 | -0.004 | -19.384
-1 | -0.063 | 0.0067 | -0.006 | -9.421
-0.5 | 0.002 | 0.00641 | -0.007 | 0.304
0 | 0.067 | 0.0064 | -0.009 | 10.47
0.5 | 0.132 | 0.00622 | -0.011 | 21.205
1 | 0.197 | 0.00593 | -0.013 | 33.179
1.5 | 0.262 | 0.00608 | -0.014 | 43.001
2 | 0.326 | 0.00584 | -0.016 | 55.896
2.5 | 0.389 | 0.00639 | -0.018 | 60.959
3 | 0.453 | 0.00675 | -0.02 | 67.155
3.5 | 0.517 | 0.00715 | -0.021 | 72.258
4 | 0.58 | 0.00744 | -0.023 | 77.931
4.5 | 0.642 | 0.00768 | -0.025 | 83.619
5 | 0.704 | 0.00837 | -0.026 | 84.043
5.5 | 0.765 | 0.00868 | -0.028 | 88.055
6 | 0.825 | 0.00904 | -0.03 | 91.285
6.5 | 0.884 | 0.00942 | -0.031 | 93.841
7 | 0.942 | 0.00982 | -0.033 | 95.935
7.5 | 0.997 | 0.01024 | -0.035 | 97.375
8 | 1.049 | 0.01061 | -0.036 | 98.953
8.5 | 1.099 | 0.01105 | -0.038 | 99.481
9 | 1.146 | 0.01153 | -0.04 | 99.407
9.5 | 1.189 | 0.01202 | -0.041 | 98.957
10 | 1.228 | 0.01298 | -0.043 | 94.649
10.5 | 1.263 | 0.01363 | -0.044 | 92.666
11 | 1.294 | 0.01431 | -0.046 | 90.402
11.5 | 1.319 | 0.01499 | -0.048 | 87.95
12 | 1.338 | 0.01583 | -0.049 | 84.571
12.5 | 1.352 | 0.01667 | -0.051 | 81.088
13 | 1.36 | 0.01762 | -0.052 | 77.172
13.5 | 1.361 | 0.0186 | -0.054 | 73.173
14 | 1.355 | 0.01963 | -0.055 | 69.059
14.5 | 1.343 | 0.02078 | -0.056 | 64.626
15 | 1.324 | 0.02242 | -0.058 | 59.037
15.5 | 1.298 | 0.02398 | -0.059 | 54.116
16 | 1.264 | 0.02594 | -0.06 | 48.742
16.5 | 1.226 | 0.02753 | -0.062 | 44.536
17 | 1.181 | 0.02998 | -0.063 | 39.399
17.5 | 1.13 | 0.03279 | -0.064 | 34.471
18 | 1.065 | 0.04059 | -0.064 | 26.228
18.5 | 0.95 | 0.07241 | -0.059 | 13.123

## 134. Re 16M Mach 0.25 (2)
BIGFOIL.COM POLAR EXPORT
NACA67-120 a=0.0
NACA67-120 a=0.0 |  |  |  | Cl Max: | 1.3779 | at alpha= | 20 | deg
XFOIL ncrit=9 |  |  |  | L/D Max: | 55.3321 | at alpha= | 12.5 | deg
Re: | 16000000 |  |  | Cd Min: | 0.04237 | at alpha= | 20 | deg
Mach: | 0.25 |  |  | Cl=0 at alpha= | -2.7641 | deg
|  |  |  | @ Cl=0.1, Cd= | 0.0042098
|  |  |  | @ Cl=0.4, Cd= | 0.0097391
|  |  |  | @ Cl=0.6, Cd= | 0.011999
alpha (deg) | Cl | Cd | Cm | Cl/Cd
-20 | -1.3773 | 0.03513 | -0.1229 | -39.2058
-19.5 | -1.3543 | 0.03273 | -0.1209 | -41.3779
-19 | -1.3296 | 0.03055 | -0.1187 | -43.5221
-18.5 | -1.3028 | 0.02858 | -0.1164 | -45.5843
-18 | -1.2732 | 0.02686 | -0.1141 | -47.4013
-17.5 | -1.2393 | 0.02543 | -0.1121 | -48.7338
-17 | -1.2105 | 0.02382 | -0.1094 | -50.8186
-16.5 | -1.1736 | 0.02262 | -0.1074 | -51.8833
-16 | -1.1405 | 0.02132 | -0.1049 | -53.4944
-15.5 | -1.1038 | 0.02021 | -0.1027 | -54.6165
-15 | -1.0654 | 0.01919 | -0.1007 | -55.5185
-14.5 | -1.0299 | 0.01811 | -0.0982 | -56.8691
-14 | -0.9873 | 0.01732 | -0.0966 | -57.0035
-13.5 | -0.9453 | 0.01655 | -0.0949 | -57.1178
-13 | -0.9056 | 0.01572 | -0.0929 | -57.6081
-12.5 | -0.8624 | 0.01503 | -0.0913 | -57.3786
-12 | -0.8189 | 0.01437 | -0.0897 | -56.9868
-11.5 | -0.7757 | 0.01374 | -0.088 | -56.4556
-11 | -0.7329 | 0.01311 | -0.0863 | -55.9039
-10.5 | -0.6874 | 0.01258 | -0.0849 | -54.6423
-10 | -0.6433 | 0.01202 | -0.0834 | -53.5191
-9.5 | -0.6011 | 0.01145 | -0.0815 | -52.4978
-9 | -0.5558 | 0.01097 | -0.08 | -50.6655
-8.5 | -0.5076 | 0.01059 | -0.0791 | -47.932
-8 | -0.4606 | 0.01019 | -0.0779 | -45.2012
-7.5 | -0.4151 | 0.00977 | -0.0765 | -42.4872
-7 | -0.3676 | 0.00942 | -0.0754 | -39.0234
-6.5 | -0.3195 | 0.00906 | -0.0744 | -35.2649
-6 | -0.2707 | 0.00873 | -0.0736 | -31.008
-5.5 | -0.2256 | 0.00833 | -0.0721 | -27.0828
-5 | -0.1801 | 0.00795 | -0.0706 | -22.6541
-4.5 | -0.1383 | 0.0075 | -0.0683 | -18.44
-4 | -0.0964 | 0.00707 | -0.0661 | -13.6351
-3.5 | -0.0555 | 0.00664 | -0.0637 | -8.3584
-3 | -0.0168 | 0.00624 | -0.0607 | -2.6923
-2.5 | 0.0188 | 0.00579 | -0.0571 | 3.247
-2 | 0.0499 | 0.00529 | -0.0526 | 9.4329
-1.5 | 0.0666 | 0.00469 | -0.045 | 14.2004
-1 | 0.0574 | 0.00388 | -0.0316 | 14.7938
-0.5 | 0.0637 | 0.00362 | -0.0211 | 17.5967
0.5 | 0.0862 | 0.00366 | -0.0026 | 23.5519
1 | 0.0798 | 0.00372 | 0.0108 | 21.4516
1.5 | 0.0967 | 0.00416 | 0.0188 | 23.2452
2 | 0.1232 | 0.00456 | 0.0246 | 27.0175
2.5 | 0.1336 | 0.00535 | 0.0334 | 24.972
3 | 0.149 | 0.00616 | 0.0409 | 24.1883
3.5 | 0.178 | 0.00678 | 0.0457 | 26.2537
4 | 0.2136 | 0.00731 | 0.0491 | 29.2202
4.5 | 0.2476 | 0.0079 | 0.0527 | 31.3418
5 | 0.2895 | 0.00833 | 0.0549 | 34.7539
5.5 | 0.3308 | 0.00879 | 0.0571 | 37.6337
6 | 0.3694 | 0.00935 | 0.0597 | 39.508
6.5 | 0.4103 | 0.00987 | 0.0619 | 41.5704
7 | 0.4538 | 0.01035 | 0.0636 | 43.8454
7.5 | 0.4978 | 0.01083 | 0.0652 | 45.9649
8 | 0.5398 | 0.0114 | 0.0671 | 47.3509
8.5 | 0.5862 | 0.01185 | 0.0682 | 49.4684
9 | 0.6315 | 0.01234 | 0.0695 | 51.175
9.5 | 0.6758 | 0.01289 | 0.0709 | 52.4282
10 | 0.7182 | 0.01352 | 0.0726 | 53.1213
10.5 | 0.7642 | 0.01405 | 0.0737 | 54.3915
11 | 0.8086 | 0.01464 | 0.075 | 55.2322
11.5 | 0.849 | 0.01539 | 0.0769 | 55.1657
12 | 0.8913 | 0.01611 | 0.0785 | 55.3259
12.5 | 0.9329 | 0.01686 | 0.0802 | 55.3321
13 | 0.9675 | 0.0179 | 0.0827 | 54.0503
13.5 | 1.0045 | 0.01889 | 0.0849 | 53.1763
14 | 1.0434 | 0.01984 | 0.0868 | 52.5907
14.5 | 1.0761 | 0.02107 | 0.0893 | 51.0726
15 | 1.1131 | 0.02215 | 0.0913 | 50.2528
15.5 | 1.1467 | 0.02343 | 0.0936 | 48.9415
16 | 1.1804 | 0.02477 | 0.0957 | 47.6544
16.5 | 1.2114 | 0.02629 | 0.098 | 46.0784
17 | 1.2439 | 0.0278 | 0.1 | 44.7446
17.5 | 1.2673 | 0.02987 | 0.1026 | 42.4272
18 | 1.2949 | 0.03182 | 0.1047 | 40.6945
18.5 | 1.3206 | 0.03396 | 0.1067 | 38.8869
19 | 1.3439 | 0.03636 | 0.1086 | 36.9609
19.5 | 1.3624 | 0.03921 | 0.1104 | 34.7462
20 | 1.3779 | 0.04237 | 0.1121 | 32.5207

## 135. Re 16M Mach 0.50 (1)
BIGFOIL.COM POLAR EXPORT
NACA67-120 a=0.0
NACA67-120 a=0.0 |  |  |  | Cl Max: | 1.176 | at alpha= | 20 | deg
JavaFoil+Calcfoil stall+Eppler ext transition |  |  |  | L/D Max: | 88.036 | at alpha= | 6.5 | deg
Re: | 16000000 |  |  | Cd Min: | 0.00636 | at alpha= | 1.5 | deg
Mach: | 0.5 |  |  | Cl=0 at alpha= | -0.51389 | deg
|  |  |  | @ Cl=0.1, Cd= | 0.0068501
|  |  |  | @ Cl=0.4, Cd= | 0.0068967
|  |  |  | @ Cl=0.6, Cd= | 0.0081237
alpha (deg) | Cl | Cd | Cm | Cl/Cd
-20 | -1.117 | 0.18544 | 0.039 | -6.023
-19.5 | -1.088 | 0.17938 | 0.037 | -6.065
-19 | -1.06 | 0.17658 | 0.036 | -6.001
-18.5 | -1.034 | 0.15977 | 0.036 | -6.471
-18 | -1.003 | 0.15549 | 0.034 | -6.453
-17.5 | -0.974 | 0.15212 | 0.032 | -6.404
-17 | -0.945 | 0.14837 | 0.031 | -6.366
-16.5 | -0.919 | 0.13296 | 0.031 | -6.913
-16 | -0.89 | 0.12453 | 0.029 | -7.15
-15.5 | -0.862 | 0.11509 | 0.028 | -7.488
-15 | -0.831 | 0.11086 | 0.026 | -7.496
-14.5 | -0.804 | 0.10171 | 0.025 | -7.903
-14 | -0.783 | 0.09202 | 0.027 | -8.506
-13.5 | -0.756 | 0.08455 | 0.026 | -8.942
-13 | -0.844 | 0.02562 | 0.037 | -32.947
-12.5 | -0.822 | 0.02071 | 0.036 | -39.713
-12 | -0.791 | 0.01913 | 0.034 | -41.353
-11.5 | -0.632 | 0.07742 | 0.018 | -8.159
-11 | -0.718 | 0.02004 | 0.031 | -35.804
-10.5 | -0.575 | 0.07054 | 0.016 | -8.152
-10 | -0.656 | 0.01718 | 0.027 | -38.177
-9.5 | -0.873 | 0.01529 | 0.026 | -57.091
-9 | -0.969 | 0.01414 | 0.024 | -68.496
-8.5 | -0.978 | 0.01313 | 0.022 | -74.48
-8 | -0.957 | 0.01214 | 0.02 | -78.88
-7.5 | -0.921 | 0.01136 | 0.018 | -81.056
-7 | -0.874 | 0.01042 | 0.017 | -83.897
-6.5 | -0.821 | 0.00984 | 0.015 | -83.42
-6 | -0.762 | 0.00968 | 0.013 | -78.653
-5.5 | -0.699 | 0.00928 | 0.011 | -75.347
-5 | -0.634 | 0.0089 | 0.009 | -71.249
-4.5 | -0.566 | 0.00861 | 0.007 | -65.734
-4 | -0.497 | 0.0083 | 0.005 | -59.876
-3.5 | -0.427 | 0.00799 | 0.003 | -53.464
-3 | -0.356 | 0.00762 | 0.001 | -46.804
-2.5 | -0.285 | 0.00743 | -0.001 | -38.389
-2 | -0.214 | 0.00717 | -0.002 | -29.858
-1.5 | -0.143 | 0.00725 | -0.004 | -19.68
-1 | -0.07 | 0.00709 | -0.006 | -9.908
-0.5 | 0.002 | 0.00695 | -0.008 | 0.312
0 | 0.075 | 0.00693 | -0.01 | 10.765
0.5 | 0.147 | 0.0067 | -0.012 | 21.926
1 | 0.219 | 0.00643 | -0.014 | 34.088
1.5 | 0.291 | 0.00636 | -0.016 | 45.803
2 | 0.363 | 0.00668 | -0.018 | 54.363
2.5 | 0.433 | 0.00709 | -0.02 | 61.087
3 | 0.504 | 0.00757 | -0.022 | 66.527
3.5 | 0.574 | 0.00799 | -0.024 | 71.8
4 | 0.644 | 0.00835 | -0.025 | 77.039
4.5 | 0.712 | 0.00897 | -0.027 | 79.362
5 | 0.779 | 0.00943 | -0.029 | 82.655
5.5 | 0.845 | 0.01001 | -0.031 | 84.391
6 | 0.909 | 0.01049 | -0.033 | 86.66
6.5 | 0.97 | 0.01102 | -0.035 | 88.036
7 | 1.029 | 0.01181 | -0.037 | 87.139
7.5 | 1.078 | 0.01244 | -0.039 | 86.676
8 | 1.118 | 0.0132 | -0.04 | 84.666
8.5 | 1.144 | 0.01383 | -0.042 | 82.711
9 | 1.145 | 0.01549 | -0.044 | 73.928
9.5 | 1.098 | 0.01694 | -0.046 | 64.809
10 | 0.726 | 0.01863 | -0.048 | 38.988
10.5 | 0.754 | 0.02209 | -0.049 | 34.149
11 | 0.662 | 0.07521 | -0.029 | 8.805
11.5 | 0.824 | 0.02193 | -0.053 | 37.59
12 | 0.732 | 0.07359 | -0.037 | 9.951
12.5 | 0.748 | 0.08836 | -0.033 | 8.467
13 | 0.923 | 0.02437 | -0.058 | 37.868
13.5 | 0.945 | 0.02973 | -0.058 | 31.797
14 | 0.974 | 0.03297 | -0.06 | 29.551
14.5 | 0.869 | 0.10075 | -0.041 | 8.628
15 | 0.891 | 0.1101 | -0.039 | 8.095
15.5 | 0.927 | 0.11064 | -0.044 | 8.38
16 | 0.954 | 0.12236 | -0.044 | 7.794
16.5 | 0.977 | 0.13714 | -0.044 | 7.127
17 | 1.004 | 0.14659 | -0.044 | 6.847
17.5 | 1.034 | 0.15059 | -0.046 | 6.866
18 | 1.065 | 0.15552 | -0.048 | 6.846
18.5 | 1.089 | 0.17018 | -0.048 | 6.4
19 | 1.118 | 0.1849 | -0.05 | 6.046
19.5 | 1.148 | 0.18765 | -0.052 | 6.116
20 | 1.176 | 0.19821 | -0.053 | 5.935

## 136. Re 16M Mach 0.50 (2)
BIGFOIL.COM POLAR EXPORT
NACA67-120 a=0.0
NACA67-120 a=0.0 |  |  |  | Cl Max: | 1.0791 | at alpha= | 14 | deg
XFOIL ncrit=9 |  |  |  | L/D Max: | 42.0915 | at alpha= | 11 | deg
Re: | 16000000 |  |  | Cd Min: | 0.02901 | at alpha= | 14 | deg
Mach: | 0.5 |  |  | Cl=0 at alpha= | -99 | deg
|  |  |  | @ Cl=0.1, Cd= | 0.0028685
|  |  |  | @ Cl=0.4, Cd= | 0.012971
|  |  |  | @ Cl=0.6, Cd= | 0.015698
alpha (deg) | Cl | Cd | Cm | Cl/Cd
0 | 0.0839 | 0.00275 | -0.013 | 30.5091
0.5 | 0.107 | 0.00292 | -0.0045 | 36.6438
1 | 0.0716 | 0.00362 | 0.0166 | 19.779
1.5 | 0.0514 | 0.00463 | 0.0335 | 11.1015
2 | 0.0536 | 0.00563 | 0.0452 | 9.5204
2.5 | 0.0765 | 0.00641 | 0.0527 | 11.9345
3 | 0.1072 | 0.00712 | 0.0586 | 15.0562
3.5 | 0.129 | 0.00806 | 0.0659 | 16.005
4 | 0.1555 | 0.00897 | 0.0721 | 17.3356
4.5 | 0.1913 | 0.00973 | 0.0767 | 19.6608
5 | 0.2343 | 0.01037 | 0.08 | 22.594
5.5 | 0.2775 | 0.01108 | 0.0831 | 25.0451
6 | 0.3235 | 0.01172 | 0.0859 | 27.6024
6.5 | 0.3674 | 0.01242 | 0.0891 | 29.5813
7 | 0.4124 | 0.01318 | 0.092 | 31.2898
7.5 | 0.4635 | 0.0138 | 0.0941 | 33.587
8 | 0.5153 | 0.01444 | 0.0962 | 35.6856
8.5 | 0.5648 | 0.01518 | 0.0987 | 37.2069
9 | 0.6158 | 0.01593 | 0.101 | 38.6566
9.5 | 0.6674 | 0.01671 | 0.1034 | 39.9402
10 | 0.7188 | 0.01754 | 0.106 | 40.9806
10.5 | 0.7679 | 0.01851 | 0.1089 | 41.4857
11 | 0.8191 | 0.01946 | 0.1118 | 42.0915
11.5 | 0.8651 | 0.02068 | 0.1153 | 41.8327
12 | 0.9074 | 0.0221 | 0.1194 | 41.0588
12.5 | 0.9528 | 0.02353 | 0.1232 | 40.493
13 | 0.9998 | 0.025 | 0.127 | 39.992
13.5 | 1.0415 | 0.02685 | 0.1314 | 38.7896
14 | 1.0791 | 0.02901 | 0.1362 | 37.1975

## 137. Re 18M Mach 0.00 (1)
BIGFOIL.COM POLAR EXPORT
NACA67-120 a=0.0
NACA67-120 a=0.0 |  |  |  | Cl Max: | 1.469 | at alpha= | 16 | deg
JavaFoil+Calcfoil stall+Eppler ext transition |  |  |  | L/D Max: | 105.471 | at alpha= | 9.5 | deg
Re: | 18000000 |  |  | Cd Min: | 0.00586 | at alpha= | 2 | deg
Mach: | 0 |  |  | Cl=0 at alpha= | -0.51587 | deg
|  |  |  | @ Cl=0.1, Cd= | 0.0065244
|  |  |  | @ Cl=0.4, Cd= | 0.0063342
|  |  |  | @ Cl=0.6, Cd= | 0.007389
alpha (deg) | Cl | Cd | Cm | Cl/Cd
-20 | -1.358 | 0.03059 | 0.051 | -44.389
-19.5 | -1.376 | 0.0284 | 0.05 | -48.456
-19 | -1.391 | 0.02681 | 0.049 | -51.906
-18.5 | -1.405 | 0.02503 | 0.048 | -56.141
-18 | -1.414 | 0.02311 | 0.047 | -61.165
-17.5 | -1.417 | 0.02196 | 0.046 | -64.517
-17 | -1.418 | 0.02057 | 0.044 | -68.909
-16.5 | -1.415 | 0.01947 | 0.043 | -72.663
-16 | -1.409 | 0.01852 | 0.042 | -76.057
-15.5 | -1.4 | 0.01764 | 0.04 | -79.35
-15 | -1.387 | 0.0169 | 0.039 | -82.08
-14.5 | -1.372 | 0.01603 | 0.037 | -85.561
-14 | -1.353 | 0.01531 | 0.036 | -88.362
-13.5 | -1.331 | 0.01468 | 0.035 | -90.691
-13 | -1.306 | 0.01405 | 0.033 | -92.96
-12.5 | -1.277 | 0.01349 | 0.032 | -94.671
-12 | -1.246 | 0.01289 | 0.03 | -96.659
-11.5 | -1.211 | 0.01238 | 0.029 | -97.863
-11 | -1.174 | 0.01187 | 0.027 | -98.863
-10.5 | -1.134 | 0.01132 | 0.026 | -100.172
-10 | -1.091 | 0.01087 | 0.024 | -100.338
-9.5 | -1.046 | 0.01041 | 0.022 | -100.442
-9 | -0.998 | 0.01002 | 0.021 | -99.63
-8.5 | -0.948 | 0.00964 | 0.019 | -98.374
-8 | -0.897 | 0.00928 | 0.018 | -96.649
-7.5 | -0.843 | 0.00872 | 0.016 | -96.745
-7 | -0.788 | 0.00846 | 0.014 | -93.148
-6.5 | -0.732 | 0.00821 | 0.013 | -89.155
-6 | -0.675 | 0.00792 | 0.011 | -85.181
-5.5 | -0.616 | 0.00774 | 0.01 | -79.589
-5 | -0.556 | 0.00749 | 0.008 | -74.289
-4.5 | -0.496 | 0.00748 | 0.006 | -66.261
-4 | -0.435 | 0.00714 | 0.005 | -60.889
-3.5 | -0.373 | 0.00678 | 0.003 | -55.057
-3 | -0.311 | 0.00689 | 0.001 | -45.159
-2.5 | -0.249 | 0.00697 | 0 | -35.715
-2 | -0.187 | 0.00677 | -0.002 | -27.537
-1.5 | -0.124 | 0.00679 | -0.004 | -18.287
-1 | -0.061 | 0.00671 | -0.005 | -9.126
-0.5 | 0.002 | 0.00657 | -0.007 | 0.287
0 | 0.065 | 0.00648 | -0.009 | 10.026
0.5 | 0.128 | 0.00656 | -0.01 | 19.488
1 | 0.191 | 0.00637 | -0.012 | 29.94
1.5 | 0.254 | 0.0062 | -0.014 | 40.939
2 | 0.316 | 0.00586 | -0.016 | 54.009
2.5 | 0.378 | 0.00621 | -0.017 | 60.818
3 | 0.44 | 0.00656 | -0.019 | 67.057
3.5 | 0.501 | 0.00686 | -0.021 | 73.101
4 | 0.562 | 0.00709 | -0.022 | 79.381
4.5 | 0.623 | 0.00757 | -0.024 | 82.337
5 | 0.683 | 0.00793 | -0.026 | 86.21
5.5 | 0.743 | 0.00819 | -0.027 | 90.691
6 | 0.802 | 0.00853 | -0.029 | 93.938
6.5 | 0.86 | 0.00886 | -0.03 | 97.016
7 | 0.917 | 0.00919 | -0.032 | 99.717
7.5 | 0.971 | 0.00954 | -0.034 | 101.798
8 | 1.024 | 0.00987 | -0.035 | 103.775
8.5 | 1.075 | 0.01025 | -0.037 | 104.855
9 | 1.124 | 0.01066 | -0.038 | 105.358
9.5 | 1.17 | 0.01109 | -0.04 | 105.471
10 | 1.213 | 0.01187 | -0.042 | 102.181
10.5 | 1.253 | 0.01241 | -0.043 | 101.007
11 | 1.291 | 0.01293 | -0.045 | 99.819
11.5 | 1.325 | 0.01351 | -0.046 | 98.066
12 | 1.356 | 0.01419 | -0.048 | 95.537
12.5 | 1.383 | 0.01476 | -0.049 | 93.687
13 | 1.407 | 0.01552 | -0.051 | 90.62
13.5 | 1.426 | 0.01624 | -0.052 | 87.825
14 | 1.442 | 0.01706 | -0.053 | 84.571
14.5 | 1.455 | 0.01786 | -0.055 | 81.436
15 | 1.463 | 0.01872 | -0.056 | 78.148
15.5 | 1.468 | 0.01952 | -0.058 | 75.208
16 | 1.469 | 0.02064 | -0.059 | 71.183
16.5 | 1.467 | 0.02172 | -0.06 | 67.537
17 | 1.461 | 0.02293 | -0.061 | 63.72
17.5 | 1.451 | 0.02479 | -0.063 | 58.517
18 | 1.438 | 0.02634 | -0.064 | 54.6
18.5 | 1.423 | 0.02807 | -0.065 | 50.693
19 | 1.407 | 0.02936 | -0.066 | 47.916
19.5 | 1.385 | 0.03237 | -0.067 | 42.796
20 | 1.364 | 0.03462 | -0.068 | 39.38

## 138. Re 18M Mach 0.00 (2)
BIGFOIL.COM POLAR EXPORT
NACA67-120 a=0.0
NACA67-120 a=0.0 |  |  |  | Cl Max: | 1.3996 | at alpha= | 20 | deg
XFOIL ncrit=9 |  |  |  | L/D Max: | 61.8924 | at alpha= | 12.5 | deg
Re: | 18000000 |  |  | Cd Min: | 0.03305 | at alpha= | 20 | deg
Mach: | 0 |  |  | Cl=0 at alpha= | -2.4147 | deg
|  |  |  | @ Cl=0.1, Cd= | 0.0041835
|  |  |  | @ Cl=0.4, Cd= | 0.0087607
|  |  |  | @ Cl=0.6, Cd= | 0.010798
alpha (deg) | Cl | Cd | Cm | Cl/Cd
-20 | -1.3843 | 0.02757 | -0.0988 | -50.2104
-19.5 | -1.3548 | 0.02621 | -0.0976 | -51.6902
-19 | -1.3295 | 0.02469 | -0.0958 | -53.8477
-18.5 | -1.2963 | 0.02359 | -0.0947 | -54.9513
-18 | -1.2647 | 0.02244 | -0.0933 | -56.3592
-17.5 | -1.2351 | 0.02124 | -0.0915 | -58.1497
-17 | -1.2013 | 0.02026 | -0.0901 | -59.2942
-16.5 | -1.1698 | 0.01921 | -0.0883 | -60.8954
-16 | -1.1315 | 0.01844 | -0.0873 | -61.3612
-15.5 | -1.0959 | 0.01756 | -0.0859 | -62.4089
-15 | -1.0615 | 0.0167 | -0.0842 | -63.5629
-14.5 | -1.0218 | 0.01602 | -0.0831 | -63.7828
-14 | -0.9808 | 0.0154 | -0.0822 | -63.6883
-13.5 | -0.9416 | 0.01473 | -0.081 | -63.924
-13 | -0.9046 | 0.01401 | -0.0793 | -64.5682
-12.5 | -0.8625 | 0.01347 | -0.0783 | -64.0312
-12 | -0.8196 | 0.01296 | -0.0774 | -63.2407
-11.5 | -0.7781 | 0.01242 | -0.0763 | -62.649
-11 | -0.7381 | 0.01186 | -0.0748 | -62.2344
-10.5 | -0.6947 | 0.0114 | -0.0738 | -60.9386
-10 | -0.6519 | 0.01093 | -0.0726 | -59.6432
-9.5 | -0.6099 | 0.01046 | -0.0713 | -58.3078
-9 | -0.5674 | 0.01003 | -0.07 | -56.5703
-8.5 | -0.5211 | 0.0097 | -0.0693 | -53.7216
-8 | -0.4756 | 0.00935 | -0.0684 | -50.8663
-7.5 | -0.4309 | 0.009 | -0.0674 | -47.8778
-7 | -0.3862 | 0.00865 | -0.0663 | -44.6474
-6.5 | -0.3397 | 0.00833 | -0.0655 | -40.7803
-6 | -0.2924 | 0.00805 | -0.0648 | -36.323
-5.5 | -0.2476 | 0.00771 | -0.0636 | -32.1141
-5 | -0.2047 | 0.00734 | -0.062 | -27.8883
-4.5 | -0.1636 | 0.00693 | -0.0601 | -23.6075
-4 | -0.1199 | 0.0066 | -0.0585 | -18.1667
-3.5 | -0.0826 | 0.00622 | -0.0557 | -13.2797
-3 | -0.0416 | 0.00588 | -0.0536 | -7.0748
-2.5 | -0.0057 | 0.00548 | -0.0504 | -1.0401
-2 | 0.0277 | 0.00513 | -0.0466 | 5.3996
-1.5 | 0.0517 | 0.00466 | -0.0408 | 11.0944
-1 | 0.0523 | 0.00414 | -0.0298 | 12.6329
-0.5 | 0.0524 | 0.00418 | -0.0184 | 12.5359
0 | 0.0639 | 0.00429 | -0.0096 | 14.8951
0.5 | 0.0863 | 0.00449 | -0.0032 | 19.2205
1 | 0.09 | 0.00422 | 0.0075 | 21.327
1.5 | 0.0998 | 0.00418 | 0.0166 | 23.8756
2 | 0.1237 | 0.0046 | 0.0226 | 26.8913
2.5 | 0.1425 | 0.00515 | 0.0294 | 27.6699
3 | 0.1583 | 0.00591 | 0.0366 | 26.7851
3.5 | 0.1922 | 0.0064 | 0.04 | 30.0312
4 | 0.2288 | 0.00687 | 0.0429 | 33.3042
4.5 | 0.2662 | 0.00733 | 0.0456 | 36.3165
5 | 0.3083 | 0.0077 | 0.0473 | 40.039
5.5 | 0.3484 | 0.00813 | 0.0494 | 42.8536
6 | 0.3863 | 0.00861 | 0.0518 | 44.8664
6.5 | 0.4272 | 0.00906 | 0.0536 | 47.1523
7 | 0.4699 | 0.00947 | 0.055 | 49.6199
7.5 | 0.5116 | 0.00992 | 0.0565 | 51.5726
8 | 0.5531 | 0.01039 | 0.058 | 53.2339
8.5 | 0.5982 | 0.01078 | 0.0589 | 55.4917
9 | 0.6419 | 0.01122 | 0.0599 | 57.2103
9.5 | 0.6836 | 0.01172 | 0.0612 | 58.3276
10 | 0.7251 | 0.01224 | 0.0625 | 59.2402
10.5 | 0.7694 | 0.01269 | 0.0632 | 60.6304
11 | 0.8122 | 0.0132 | 0.0642 | 61.5303
11.5 | 0.851 | 0.01384 | 0.0657 | 61.4884
12 | 0.8923 | 0.01442 | 0.0668 | 61.8793
12.5 | 0.9321 | 0.01506 | 0.068 | 61.8924
13 | 0.972 | 0.01571 | 0.0692 | 61.8714
13.5 | 1.0064 | 0.01658 | 0.0711 | 60.6996
14 | 1.0429 | 0.01739 | 0.0726 | 59.9712
14.5 | 1.0777 | 0.01827 | 0.0742 | 58.9874
15 | 1.1112 | 0.01923 | 0.076 | 57.7847
15.5 | 1.1437 | 0.02026 | 0.0777 | 56.4511
16 | 1.1784 | 0.02121 | 0.0791 | 55.5587
16.5 | 1.209 | 0.02237 | 0.0808 | 54.0456
17 | 1.243 | 0.02341 | 0.082 | 53.097
17.5 | 1.271 | 0.02479 | 0.0838 | 51.2707
18 | 1.3023 | 0.02603 | 0.085 | 50.0307
18.5 | 1.3292 | 0.02754 | 0.0866 | 48.2643
19 | 1.358 | 0.02901 | 0.0878 | 46.8114
19.5 | 1.3765 | 0.03114 | 0.0899 | 44.2036
20 | 1.3996 | 0.03305 | 0.0912 | 42.348

## 139. Re 18M Mach 0.10 (1)
BIGFOIL.COM POLAR EXPORT
NACA67-120 a=0.0
NACA67-120 a=0.0 |  |  |  | Cl Max: | 1.45 | at alpha= | 15.5 | deg
JavaFoil+Calcfoil stall+Eppler ext transition |  |  |  | L/D Max: | 104.997 | at alpha= | 9.5 | deg
Re: | 18000000 |  |  | Cd Min: | 0.00587 | at alpha= | 2 | deg
Mach: | 0.1 |  |  | Cl=0 at alpha= | -0.51562 | deg
|  |  |  | @ Cl=0.1, Cd= | 0.0065502
|  |  |  | @ Cl=0.4, Cd= | 0.0063433
|  |  |  | @ Cl=0.6, Cd= | 0.0074184
alpha (deg) | Cl | Cd | Cm | Cl/Cd
-20 | -1.308 | 0.03224 | 0.051 | -40.569
-19.5 | -1.331 | 0.02997 | 0.05 | -44.397
-19 | -1.351 | 0.02805 | 0.049 | -48.157
-18.5 | -1.368 | 0.02606 | 0.048 | -52.5
-18 | -1.381 | 0.02393 | 0.047 | -57.73
-17.5 | -1.388 | 0.02263 | 0.046 | -61.354
-17 | -1.392 | 0.0213 | 0.044 | -65.369
-16.5 | -1.393 | 0.02015 | 0.043 | -69.139
-16 | -1.391 | 0.01894 | 0.042 | -73.426
-15.5 | -1.385 | 0.01795 | 0.04 | -77.149
-15 | -1.375 | 0.01721 | 0.039 | -79.911
-14.5 | -1.362 | 0.01632 | 0.038 | -83.469
-14 | -1.346 | 0.0156 | 0.036 | -86.238
-13.5 | -1.326 | 0.01492 | 0.035 | -88.813
-13 | -1.302 | 0.01423 | 0.033 | -91.464
-12.5 | -1.275 | 0.01359 | 0.032 | -93.829
-12 | -1.245 | 0.01303 | 0.03 | -95.57
-11.5 | -1.211 | 0.01252 | 0.029 | -96.732
-11 | -1.175 | 0.01198 | 0.027 | -98.068
-10.5 | -1.135 | 0.01144 | 0.026 | -99.28
-10 | -1.093 | 0.01098 | 0.024 | -99.546
-9.5 | -1.048 | 0.01053 | 0.023 | -99.574
-9 | -1.001 | 0.01012 | 0.021 | -98.888
-8.5 | -0.952 | 0.00969 | 0.019 | -98.153
-8 | -0.9 | 0.00936 | 0.018 | -96.107
-7.5 | -0.847 | 0.0088 | 0.016 | -96.161
-7 | -0.792 | 0.00849 | 0.015 | -93.264
-6.5 | -0.735 | 0.00825 | 0.013 | -89.178
-6 | -0.678 | 0.00802 | 0.011 | -84.453
-5.5 | -0.619 | 0.00776 | 0.01 | -79.703
-5 | -0.559 | 0.00754 | 0.008 | -74.178
-4.5 | -0.498 | 0.00752 | 0.006 | -66.269
-4 | -0.437 | 0.00717 | 0.005 | -60.887
-3.5 | -0.375 | 0.00715 | 0.003 | -52.398
-3 | -0.313 | 0.00691 | 0.001 | -45.267
-2.5 | -0.25 | 0.007 | 0 | -35.724
-2 | -0.187 | 0.00679 | -0.002 | -27.6
-1.5 | -0.125 | 0.00681 | -0.004 | -18.336
-1 | -0.062 | 0.00672 | -0.005 | -9.148
-0.5 | 0.002 | 0.00658 | -0.007 | 0.288
0 | 0.065 | 0.00649 | -0.009 | 10.055
0.5 | 0.129 | 0.0066 | -0.011 | 19.487
1 | 0.192 | 0.00639 | -0.012 | 30.016
1.5 | 0.255 | 0.00621 | -0.014 | 41.072
2 | 0.318 | 0.00587 | -0.016 | 54.132
2.5 | 0.379 | 0.00623 | -0.017 | 60.909
3 | 0.442 | 0.00657 | -0.019 | 67.232
3.5 | 0.504 | 0.00687 | -0.021 | 73.254
4 | 0.565 | 0.00712 | -0.022 | 79.364
4.5 | 0.626 | 0.00764 | -0.024 | 81.958
5 | 0.686 | 0.00801 | -0.026 | 85.677
5.5 | 0.746 | 0.00825 | -0.027 | 90.488
6 | 0.805 | 0.00857 | -0.029 | 93.95
6.5 | 0.863 | 0.0089 | -0.031 | 96.965
7 | 0.921 | 0.00925 | -0.032 | 99.584
7.5 | 0.975 | 0.00964 | -0.034 | 101.231
8 | 1.028 | 0.00994 | -0.035 | 103.41
8.5 | 1.079 | 0.01036 | -0.037 | 104.141
9 | 1.127 | 0.01075 | -0.039 | 104.83
9.5 | 1.173 | 0.01117 | -0.04 | 104.997
10 | 1.216 | 0.01201 | -0.042 | 101.248
10.5 | 1.256 | 0.01254 | -0.043 | 100.133
11 | 1.292 | 0.01309 | -0.045 | 98.76
11.5 | 1.325 | 0.01369 | -0.046 | 96.837
12 | 1.355 | 0.01429 | -0.048 | 94.801
12.5 | 1.381 | 0.01496 | -0.049 | 92.297
13 | 1.402 | 0.01576 | -0.051 | 88.978
13.5 | 1.42 | 0.01657 | -0.052 | 85.709
14 | 1.434 | 0.01734 | -0.054 | 82.668
14.5 | 1.443 | 0.01827 | -0.055 | 78.982
15 | 1.449 | 0.0191 | -0.056 | 75.857
15.5 | 1.45 | 0.0203 | -0.058 | 71.444
16 | 1.448 | 0.02111 | -0.059 | 68.61
16.5 | 1.442 | 0.0223 | -0.06 | 64.666
17 | 1.432 | 0.0237 | -0.062 | 60.438
17.5 | 1.418 | 0.02559 | -0.063 | 55.394
18 | 1.401 | 0.02734 | -0.064 | 51.237
18.5 | 1.381 | 0.02921 | -0.065 | 47.289
19 | 1.359 | 0.03127 | -0.066 | 43.463
19.5 | 1.334 | 0.03392 | -0.067 | 39.329
20 | 1.308 | 0.03676 | -0.068 | 35.575

## 140. Re 18M Mach 0.10 (2)
BIGFOIL.COM POLAR EXPORT
NACA67-120 a=0.0
NACA67-120 a=0.0 |  |  |  | Cl Max: | 1.3996 | at alpha= | 20 | deg
XFOIL ncrit=9 |  |  |  | L/D Max: | 61.2393 | at alpha= | 12.5 | deg
Re: | 18000000 |  |  | Cd Min: | 0.03414 | at alpha= | 20 | deg
Mach: | 0.1 |  |  | Cl=0 at alpha= | -2.4658 | deg
|  |  |  | @ Cl=0.1, Cd= | 0.0042191
|  |  |  | @ Cl=0.4, Cd= | 0.0088724
|  |  |  | @ Cl=0.6, Cd= | 0.010913
alpha (deg) | Cl | Cd | Cm | Cl/Cd
-20 | -1.3854 | 0.02851 | -0.1025 | -48.5935
-19.5 | -1.3594 | 0.02688 | -0.1008 | -50.5729
-19 | -1.33 | 0.02548 | -0.0993 | -52.1978
-18.5 | -1.3009 | 0.02413 | -0.0977 | -53.9121
-18 | -1.2674 | 0.02301 | -0.0964 | -55.0804
-17.5 | -1.2388 | 0.0217 | -0.0943 | -57.0876
-17 | -1.2041 | 0.02071 | -0.0929 | -58.141
-16.5 | -1.1693 | 0.01974 | -0.0914 | -59.2351
-16 | -1.1347 | 0.01878 | -0.0898 | -60.4207
-15.5 | -1.0985 | 0.01789 | -0.0883 | -61.403
-15 | -1.0611 | 0.01707 | -0.0869 | -62.1617
-14.5 | -1.0249 | 0.01625 | -0.0852 | -63.0708
-14 | -0.9834 | 0.01562 | -0.0842 | -62.9577
-13.5 | -0.9424 | 0.01498 | -0.0831 | -62.9105
-13 | -0.9051 | 0.01424 | -0.0813 | -63.5604
-12.5 | -0.8641 | 0.01364 | -0.0801 | -63.3504
-12 | -0.8208 | 0.01312 | -0.0791 | -62.561
-11.5 | -0.7775 | 0.01261 | -0.0781 | -61.6574
-11 | -0.7385 | 0.012 | -0.0763 | -61.5417
-10.5 | -0.6947 | 0.01154 | -0.0753 | -60.1993
-10 | -0.6515 | 0.01107 | -0.0741 | -58.8528
-9.5 | -0.6082 | 0.01061 | -0.0729 | -57.3233
-9 | -0.5669 | 0.01013 | -0.0713 | -55.9625
-8.5 | -0.5205 | 0.00979 | -0.0706 | -53.1665
-8 | -0.4744 | 0.00945 | -0.0697 | -50.2011
-7.5 | -0.4285 | 0.00911 | -0.0688 | -47.0362
-7 | -0.384 | 0.00874 | -0.0676 | -43.9359
-6.5 | -0.3378 | 0.0084 | -0.0667 | -40.2143
-6 | -0.2901 | 0.00812 | -0.066 | -35.7266
-5.5 | -0.2441 | 0.00779 | -0.065 | -31.335
-5 | -0.2019 | 0.0074 | -0.0632 | -27.2838
-4.5 | -0.1606 | 0.00699 | -0.0612 | -22.9757
-4 | -0.1159 | 0.00667 | -0.0598 | -17.3763
-3.5 | -0.0792 | 0.00626 | -0.0568 | -12.6518
-3 | -0.0376 | 0.00593 | -0.0547 | -6.3406
-2.5 | -0.0023 | 0.00551 | -0.0514 | -0.41742
-2 | 0.0313 | 0.00515 | -0.0475 | 6.0777
-1.5 | 0.0547 | 0.00466 | -0.0416 | 11.7382
-1 | 0.0562 | 0.00413 | -0.0308 | 13.6077
-0.5 | 0.0539 | 0.00415 | -0.0187 | 12.988
0 | 0.0646 | 0.00427 | -0.0098 | 15.1288
0.5 | 0.0858 | 0.00448 | -0.003 | 19.1518
1 | 0.086 | 0.0042 | 0.0085 | 20.4762
1.5 | 0.0977 | 0.00418 | 0.0173 | 23.3732
2 | 0.1224 | 0.0046 | 0.0231 | 26.6087
2.5 | 0.14 | 0.00518 | 0.0302 | 27.027
3 | 0.1567 | 0.00594 | 0.0373 | 26.3805
3.5 | 0.1902 | 0.00644 | 0.0409 | 29.5342
4 | 0.226 | 0.00693 | 0.044 | 32.6118
4.5 | 0.2637 | 0.00739 | 0.0466 | 35.6834
5 | 0.3063 | 0.00777 | 0.0483 | 39.4208
5.5 | 0.3448 | 0.00823 | 0.0507 | 41.8955
6 | 0.3841 | 0.0087 | 0.0529 | 44.1494
6.5 | 0.4256 | 0.00915 | 0.0547 | 46.5137
7 | 0.4686 | 0.00957 | 0.0561 | 48.9655
7.5 | 0.5091 | 0.01005 | 0.0579 | 50.6567
8 | 0.5521 | 0.0105 | 0.0593 | 52.581
8.5 | 0.5978 | 0.01089 | 0.0601 | 54.8944
9 | 0.6412 | 0.01135 | 0.0612 | 56.4934
9.5 | 0.6823 | 0.01188 | 0.0627 | 57.4327
10 | 0.7253 | 0.01238 | 0.0639 | 58.5864
10.5 | 0.7701 | 0.01283 | 0.0646 | 60.0234
11 | 0.812 | 0.01339 | 0.0658 | 60.6423
11.5 | 0.8511 | 0.01405 | 0.0674 | 60.5765
12 | 0.8936 | 0.01461 | 0.0684 | 61.1636
12.5 | 0.9339 | 0.01525 | 0.0697 | 61.2393
13 | 0.9695 | 0.01609 | 0.0716 | 60.2548
13.5 | 1.0066 | 0.0169 | 0.0732 | 59.5621
14 | 1.0449 | 0.01766 | 0.0745 | 59.1676
14.5 | 1.077 | 0.01869 | 0.0767 | 57.6244
15 | 1.1131 | 0.01959 | 0.0781 | 56.8198
15.5 | 1.1461 | 0.02064 | 0.0799 | 55.5281
16 | 1.1778 | 0.02176 | 0.0818 | 54.1268
16.5 | 1.2116 | 0.02282 | 0.0832 | 53.0938
17 | 1.2447 | 0.02396 | 0.0847 | 51.9491
17.5 | 1.2727 | 0.0254 | 0.0865 | 50.1063
18 | 1.3029 | 0.02675 | 0.088 | 48.7065
18.5 | 1.3304 | 0.02832 | 0.0896 | 46.9774
19 | 1.3559 | 0.03006 | 0.0912 | 45.1065
19.5 | 1.3776 | 0.03209 | 0.093 | 42.9293
20 | 1.3996 | 0.03414 | 0.0944 | 40.9959

## 141. Re 18M Mach 0.25 (1)
BIGFOIL.COM POLAR EXPORT
NACA67-120 a=0.0
NACA67-120 a=0.0 |  |  |  | Cl Max: | 1.362 | at alpha= | 13.5 | deg
JavaFoil+Calcfoil stall+Eppler ext transition |  |  |  | L/D Max: | 101.568 | at alpha= | 9 | deg
Re: | 18000000 |  |  | Cd Min: | 0.00627 | at alpha= | 1.5 | deg
Mach: | 0.25 |  |  | Cl=0 at alpha= | -0.51538 | deg
|  |  |  | @ Cl=0.1, Cd= | 0.0066657
|  |  |  | @ Cl=0.4, Cd= | 0.0064273
|  |  |  | @ Cl=0.6, Cd= | 0.0074874
alpha (deg) | Cl | Cd | Cm | Cl/Cd
-19 | -0.892 | 0.10606 | 0.039 | -8.413
-18.5 | -0.978 | 0.0716 | 0.043 | -13.657
-18 | -1.093 | 0.03469 | 0.047 | -31.514
-17.5 | -1.134 | 0.03171 | 0.046 | -35.769
-17 | -1.177 | 0.0264 | 0.045 | -44.576
-16.5 | -1.209 | 0.02416 | 0.044 | -50.024
-16 | -1.234 | 0.02238 | 0.043 | -55.15
-15.5 | -1.254 | 0.02081 | 0.041 | -60.252
-15 | -1.268 | 0.01933 | 0.04 | -65.614
-14.5 | -1.276 | 0.01809 | 0.039 | -70.534
-14 | -1.277 | 0.01711 | 0.037 | -74.681
-13.5 | -1.273 | 0.01629 | 0.036 | -78.191
-13 | -1.264 | 0.01547 | 0.034 | -81.672
-12.5 | -1.249 | 0.01471 | 0.033 | -84.904
-12 | -1.229 | 0.01403 | 0.031 | -87.583
-11.5 | -1.204 | 0.01336 | 0.03 | -90.114
-11 | -1.174 | 0.01269 | 0.028 | -92.536
-10.5 | -1.14 | 0.01213 | 0.026 | -93.991
-10 | -1.103 | 0.01166 | 0.025 | -94.596
-9.5 | -1.061 | 0.01114 | 0.023 | -95.282
-9 | -1.016 | 0.01062 | 0.022 | -95.655
-8.5 | -0.968 | 0.0102 | 0.02 | -94.966
-8 | -0.918 | 0.00975 | 0.018 | -94.097
-7.5 | -0.865 | 0.00921 | 0.017 | -93.869
-7 | -0.81 | 0.00881 | 0.015 | -91.899
-6.5 | -0.753 | 0.00853 | 0.013 | -88.261
-6 | -0.694 | 0.00827 | 0.012 | -83.903
-5.5 | -0.634 | 0.00801 | 0.01 | -79.14
-5 | -0.573 | 0.00777 | 0.008 | -73.729
-4.5 | -0.511 | 0.00754 | 0.006 | -67.804
-4 | -0.448 | 0.00753 | 0.005 | -59.504
-3.5 | -0.385 | 0.00733 | 0.003 | -52.447
-3 | -0.321 | 0.00704 | 0.001 | -45.571
-2.5 | -0.257 | 0.00714 | 0 | -35.967
-2 | -0.192 | 0.0069 | -0.002 | -27.877
-1.5 | -0.128 | 0.00695 | -0.004 | -18.437
-1 | -0.063 | 0.00686 | -0.006 | -9.205
-0.5 | 0.002 | 0.00671 | -0.007 | 0.29
0 | 0.067 | 0.00662 | -0.009 | 10.126
0.5 | 0.132 | 0.00671 | -0.011 | 19.653
1 | 0.197 | 0.00652 | -0.013 | 30.201
1.5 | 0.262 | 0.00627 | -0.014 | 41.764
2 | 0.326 | 0.00636 | -0.016 | 51.283
2.5 | 0.389 | 0.00635 | -0.018 | 61.282
3 | 0.453 | 0.0068 | -0.02 | 66.667
3.5 | 0.517 | 0.0071 | -0.021 | 72.81
4 | 0.58 | 0.00731 | -0.023 | 79.279
4.5 | 0.642 | 0.00786 | -0.025 | 81.679
5 | 0.704 | 0.00824 | -0.026 | 85.393
5.5 | 0.765 | 0.00859 | -0.028 | 89.086
6 | 0.825 | 0.00886 | -0.03 | 93.158
6.5 | 0.884 | 0.00928 | -0.031 | 95.302
7 | 0.942 | 0.00963 | -0.033 | 97.893
7.5 | 0.997 | 0.01005 | -0.035 | 99.204
8 | 1.05 | 0.01042 | -0.036 | 100.76
8.5 | 1.1 | 0.01084 | -0.038 | 101.492
9 | 1.146 | 0.01129 | -0.04 | 101.568
9.5 | 1.189 | 0.01215 | -0.041 | 97.934
10 | 1.229 | 0.01275 | -0.043 | 96.402
10.5 | 1.264 | 0.01334 | -0.044 | 94.73
11 | 1.294 | 0.01404 | -0.046 | 92.153
11.5 | 1.319 | 0.0147 | -0.048 | 89.751
12 | 1.339 | 0.01551 | -0.049 | 86.319
12.5 | 1.353 | 0.01634 | -0.051 | 82.774
13 | 1.36 | 0.01726 | -0.052 | 78.801
13.5 | 1.362 | 0.01818 | -0.054 | 74.884
14 | 1.356 | 0.0192 | -0.055 | 70.637
14.5 | 1.344 | 0.02056 | -0.056 | 65.36
15 | 1.324 | 0.02191 | -0.058 | 60.439
15.5 | 1.298 | 0.02339 | -0.059 | 55.515
16 | 1.265 | 0.02529 | -0.06 | 50.043
16.5 | 1.227 | 0.02689 | -0.062 | 45.629
17 | 1.182 | 0.02911 | -0.063 | 40.598
17.5 | 1.131 | 0.03232 | -0.064 | 34.982
18 | 1.069 | 0.03842 | -0.064 | 27.828
18.5 | 0.959 | 0.06641 | -0.06 | 14.441

## 142. Re 18M Mach 0.25 (2)
BIGFOIL.COM POLAR EXPORT
NACA67-120 a=0.0
NACA67-120 a=0.0 |  |  |  | Cl Max: | 1.3911 | at alpha= | 20 | deg
XFOIL ncrit=9 |  |  |  | L/D Max: | 56.9037 | at alpha= | 11.5 | deg
Re: | 18000000 |  |  | Cd Min: | 0.04137 | at alpha= | 20 | deg
Mach: | 0.25 |  |  | Cl=0 at alpha= | -2.7687 | deg
|  |  |  | @ Cl=0.1, Cd= | 0.0045619
|  |  |  | @ Cl=0.4, Cd= | 0.0095808
|  |  |  | @ Cl=0.6, Cd= | 0.011749
alpha (deg) | Cl | Cd | Cm | Cl/Cd
-20 | -1.3918 | 0.03416 | -0.1222 | -40.7436
-19.5 | -1.3693 | 0.0318 | -0.12 | -43.0597
-19 | -1.341 | 0.02985 | -0.1179 | -44.9246
-18.5 | -1.3136 | 0.02794 | -0.1156 | -47.015
-18 | -1.2843 | 0.02624 | -0.1132 | -48.9444
-17.5 | -1.2495 | 0.02487 | -0.1112 | -50.2413
-17 | -1.2194 | 0.02333 | -0.1086 | -52.2675
-16.5 | -1.1823 | 0.02215 | -0.1066 | -53.377
-16 | -1.1473 | 0.02094 | -0.1043 | -54.7899
-15.5 | -1.1096 | 0.01987 | -0.1022 | -55.843
-15 | -1.0725 | 0.01881 | -0.0999 | -57.0175
-14.5 | -1.0359 | 0.01778 | -0.0976 | -58.2621
-14 | -0.9935 | 0.017 | -0.0959 | -58.4412
-13.5 | -0.9525 | 0.0162 | -0.0941 | -58.7963
-13 | -0.9112 | 0.01544 | -0.0922 | -59.0155
-12.5 | -0.8671 | 0.01479 | -0.0907 | -58.6275
-12 | -0.8243 | 0.01412 | -0.089 | -58.3782
-11.5 | -0.783 | 0.01344 | -0.087 | -58.2589
-11 | -0.7373 | 0.01291 | -0.0857 | -57.1108
-10.5 | -0.692 | 0.01238 | -0.0843 | -55.8966
-10 | -0.6484 | 0.01181 | -0.0826 | -54.9026
-9.5 | -0.6072 | 0.01122 | -0.0805 | -54.1176
-9 | -0.5602 | 0.0108 | -0.0794 | -51.8704
-8.5 | -0.5127 | 0.01039 | -0.0783 | -49.3455
-8 | -0.4655 | 0.01001 | -0.0771 | -46.5035
-7.5 | -0.4207 | 0.00957 | -0.0756 | -43.9603
-7 | -0.3717 | 0.00923 | -0.0748 | -40.2709
-6.5 | -0.3231 | 0.00888 | -0.0739 | -36.3851
-6 | -0.2748 | 0.00854 | -0.0729 | -32.178
-5.5 | -0.23 | 0.00815 | -0.0713 | -28.2209
-5 | -0.1829 | 0.0078 | -0.0701 | -23.4487
-4.5 | -0.1405 | 0.00737 | -0.068 | -19.0638
-4 | -0.0983 | 0.00695 | -0.0658 | -14.1439
-3.5 | -0.0575 | 0.00656 | -0.0633 | -8.7652
-3 | -0.0173 | 0.00619 | -0.0606 | -2.7948
-2.5 | 0.0201 | 0.00575 | -0.0574 | 3.4957
-2 | 0.0536 | 0.00535 | -0.0533 | 10.0187
-1.5 | 0.0754 | 0.00476 | -0.0468 | 15.8403
-1 | 0.0724 | 0.00407 | -0.0348 | 17.7887
-0.5 | 0.0677 | 0.00399 | -0.0219 | 16.9674
0 | 0.0719 | 0.00418 | -0.0111 | 17.201
0.5 | 0.0843 | 0.00434 | -0.0021 | 19.424
1 | 0.0675 | 0.00409 | 0.0134 | 16.5037
1.5 | 0.0811 | 0.00429 | 0.022 | 18.9044
2 | 0.1103 | 0.00471 | 0.0272 | 23.4183
3 | 0.1427 | 0.00619 | 0.0422 | 23.0533
3.5 | 0.1746 | 0.00676 | 0.0464 | 25.8284
4 | 0.2121 | 0.00725 | 0.0494 | 29.2552
4.5 | 0.2503 | 0.00776 | 0.0523 | 32.2552
5 | 0.2905 | 0.00825 | 0.0548 | 35.2121
6 | 0.3725 | 0.00922 | 0.0592 | 40.4013
6.5 | 0.4129 | 0.00975 | 0.0615 | 42.3487
7 | 0.4577 | 0.01019 | 0.063 | 44.9166
7.5 | 0.503 | 0.01063 | 0.0644 | 47.3189
8 | 0.5444 | 0.0112 | 0.0664 | 48.6071
8.5 | 0.5906 | 0.01165 | 0.0675 | 50.6953
9 | 0.6364 | 0.01213 | 0.0688 | 52.465
9.5 | 0.682 | 0.01263 | 0.07 | 53.9984
10 | 0.7232 | 0.01328 | 0.0719 | 54.4578
10.5 | 0.769 | 0.01381 | 0.073 | 55.6843
11 | 0.8129 | 0.01441 | 0.0745 | 56.4122
11.5 | 0.8564 | 0.01505 | 0.0759 | 56.9037
12 | 0.8955 | 0.01587 | 0.078 | 56.4272
12.5 | 0.9359 | 0.01666 | 0.0799 | 56.1765
13 | 0.9742 | 0.01755 | 0.082 | 55.51
13.5 | 1.0092 | 0.01861 | 0.0844 | 54.2289
14 | 1.0487 | 0.01953 | 0.0862 | 53.6969
14.5 | 1.0831 | 0.0207 | 0.0886 | 52.3237
15 | 1.1193 | 0.02181 | 0.0907 | 51.3205
15.5 | 1.1565 | 0.02291 | 0.0926 | 50.4801
16 | 1.1881 | 0.02434 | 0.095 | 48.8127
16.5 | 1.2205 | 0.02577 | 0.0972 | 47.3613
17 | 1.2514 | 0.02733 | 0.0994 | 45.7885
17.5 | 1.2754 | 0.02934 | 0.1021 | 43.4697
18 | 1.3051 | 0.03114 | 0.104 | 41.9107
18.5 | 1.3298 | 0.03332 | 0.1062 | 39.91
19 | 1.3524 | 0.03572 | 0.1082 | 37.8611
19.5 | 1.3741 | 0.03833 | 0.11 | 35.8492
20 | 1.3911 | 0.04137 | 0.1117 | 33.6258

## 143. Re 18M Mach 0.50 (1)
BIGFOIL.COM POLAR EXPORT
NACA67-120 a=0.0
NACA67-120 a=0.0 |  |  |  | Cl Max: | 1.176 | at alpha= | 20 | deg
JavaFoil+Calcfoil stall+Eppler ext transition |  |  |  | L/D Max: | 88.341 | at alpha= | 7 | deg
Re: | 18000000 |  |  | Cd Min: | 0.00678 | at alpha= | 1.5 | deg
Mach: | 0.5 |  |  | Cl=0 at alpha= | -0.51389 | deg
|  |  |  | @ Cl=0.1, Cd= | 0.0072094
|  |  |  | @ Cl=0.4, Cd= | 0.0070193
|  |  |  | @ Cl=0.6, Cd= | 0.0080363
alpha (deg) | Cl | Cd | Cm | Cl/Cd
-20 | -1.116 | 0.19681 | 0.039 | -5.672
-19.5 | -1.088 | 0.18458 | 0.037 | -5.892
-19 | -1.06 | 0.17571 | 0.036 | -6.033
-18.5 | -1.033 | 0.16504 | 0.035 | -6.256
-18 | -1.003 | 0.16425 | 0.034 | -6.104
-17.5 | -0.974 | 0.15807 | 0.032 | -6.159
-17 | -0.944 | 0.15325 | 0.031 | -6.162
-16.5 | -0.918 | 0.14044 | 0.03 | -6.537
-16 | -0.888 | 0.13256 | 0.029 | -6.703
-15.5 | -0.86 | 0.12245 | 0.027 | -7.02
-15 | -0.83 | 0.11793 | 0.025 | -7.036
-14.5 | -0.802 | 0.10817 | 0.025 | -7.417
-14 | -0.779 | 0.09657 | 0.026 | -8.07
-13.5 | -0.748 | 0.09361 | 0.023 | -7.986
-13 | -0.849 | 0.02377 | 0.037 | -35.702
-12.5 | -0.823 | 0.02017 | 0.036 | -40.819
-12 | -0.792 | 0.01863 | 0.035 | -42.478
-11.5 | -0.632 | 0.07702 | 0.018 | -8.207
-11 | -0.72 | 0.0191 | 0.031 | -37.701
-10.5 | -0.576 | 0.07031 | 0.017 | -8.188
-10 | -0.656 | 0.01676 | 0.027 | -39.162
-9.5 | -0.873 | 0.015 | 0.026 | -58.232
-9 | -0.969 | 0.01387 | 0.024 | -69.883
-8.5 | -0.978 | 0.01286 | 0.022 | -76.047
-8 | -0.958 | 0.01189 | 0.02 | -80.582
-7.5 | -0.921 | 0.01115 | 0.018 | -82.617
-7 | -0.875 | 0.01056 | 0.017 | -82.784
-6.5 | -0.821 | 0.00966 | 0.015 | -84.961
-6 | -0.762 | 0.00952 | 0.013 | -80.012
-5.5 | -0.699 | 0.00913 | 0.011 | -76.609
-5 | -0.634 | 0.00875 | 0.009 | -72.443
-4.5 | -0.566 | 0.00846 | 0.007 | -66.901
-4 | -0.497 | 0.00834 | 0.005 | -59.597
-3.5 | -0.427 | 0.00821 | 0.003 | -52.023
-3 | -0.357 | 0.00764 | 0.001 | -46.7
-2.5 | -0.285 | 0.00763 | -0.001 | -37.434
-2 | -0.214 | 0.00762 | -0.002 | -28.098
-1.5 | -0.143 | 0.00745 | -0.004 | -19.144
-1 | -0.07 | 0.00748 | -0.006 | -9.399
-0.5 | 0.002 | 0.00731 | -0.008 | 0.296
0 | 0.075 | 0.00714 | -0.01 | 10.449
0.5 | 0.147 | 0.00734 | -0.012 | 20.017
1 | 0.219 | 0.00707 | -0.014 | 30.982
1.5 | 0.291 | 0.00678 | -0.016 | 42.973
2 | 0.363 | 0.00694 | -0.018 | 52.392
2.5 | 0.433 | 0.00709 | -0.02 | 61.092
3 | 0.504 | 0.00757 | -0.022 | 66.586
3.5 | 0.574 | 0.00791 | -0.024 | 72.636
4 | 0.644 | 0.00825 | -0.025 | 78.047
4.5 | 0.712 | 0.00883 | -0.027 | 80.637
5 | 0.779 | 0.00938 | -0.029 | 83.094
5.5 | 0.845 | 0.00982 | -0.031 | 86.102
6 | 0.909 | 0.01029 | -0.033 | 88.31
6.5 | 0.97 | 0.01107 | -0.035 | 87.686
7 | 1.029 | 0.01165 | -0.037 | 88.341
7.5 | 1.078 | 0.01227 | -0.039 | 87.878
8 | 1.118 | 0.01293 | -0.04 | 86.492
8.5 | 1.144 | 0.01418 | -0.042 | 80.629
9 | 1.146 | 0.01519 | -0.044 | 75.434
9.5 | 1.098 | 0.01659 | -0.046 | 66.222
10 | 0.727 | 0.01828 | -0.048 | 39.742
10.5 | 0.755 | 0.02166 | -0.049 | 34.854
11 | 0.663 | 0.07416 | -0.029 | 8.944
11.5 | 0.825 | 0.0215 | -0.053 | 38.358
12 | 0.749 | 0.06318 | -0.042 | 11.863
12.5 | 0.749 | 0.08708 | -0.033 | 8.6
13 | 0.924 | 0.02376 | -0.058 | 38.87
13.5 | 0.948 | 0.02833 | -0.059 | 33.471
14 | 0.941 | 0.04334 | -0.057 | 21.7
14.5 | 0.87 | 0.10047 | -0.041 | 8.662
15 | 0.888 | 0.11751 | -0.038 | 7.56
15.5 | 0.922 | 0.11894 | -0.042 | 7.749
16 | 0.951 | 0.1282 | -0.043 | 7.421
16.5 | 0.976 | 0.14314 | -0.043 | 6.82
17 | 1.003 | 0.15505 | -0.044 | 6.467
17.5 | 1.032 | 0.1614 | -0.045 | 6.396
18 | 1.063 | 0.16407 | -0.048 | 6.477
18.5 | 1.089 | 0.17458 | -0.048 | 6.239
19 | 1.118 | 0.1963 | -0.05 | 5.693
19.5 | 1.148 | 0.1932 | -0.052 | 5.94
20 | 1.176 | 0.20264 | -0.053 | 5.805

## 144. Re 18M Mach 0.50 (2)
BIGFOIL.COM POLAR EXPORT
NACA67-120 a=0.0
NACA67-120 a=0.0 |  |  |  | Cl Max: | 1.0499 | at alpha= | 13.5 | deg
XFOIL ncrit=9 |  |  |  | L/D Max: | 43.0689 | at alpha= | 11 | deg
Re: | 18000000 |  |  | Cd Min: | 0.04512 | at alpha= | 15 | deg
Mach: | 0.5 |  |  | Cl=0 at alpha= | -3.8401 | deg
|  |  |  | @ Cl=0.1, Cd= | 0.0071329
|  |  |  | @ Cl=0.4, Cd= | 0.012702
|  |  |  | @ Cl=0.6, Cd= | 0.015346
alpha (deg) | Cl | Cd | Cm | Cl/Cd
-13.5 | -0.9435 | 0.02495 | -0.1511 | -37.8156
-13 | -0.9327 | 0.02201 | -0.1434 | -42.3762
-12.5 | -0.8972 | 0.0202 | -0.1375 | -44.4158
-12 | -0.8502 | 0.01891 | -0.1328 | -44.9603
-11.5 | -0.8012 | 0.01779 | -0.1287 | -45.0365
-11 | -0.7483 | 0.01689 | -0.1252 | -44.3043
-10.5 | -0.6969 | 0.016 | -0.1218 | -43.5562
-10 | -0.6449 | 0.01519 | -0.1186 | -42.4556
-9.5 | -0.5916 | 0.01448 | -0.1159 | -40.8564
-9 | -0.5402 | 0.01376 | -0.113 | -39.2587
-8.5 | -0.4905 | 0.01301 | -0.1101 | -37.7018
-8 | -0.4345 | 0.01248 | -0.1082 | -34.8157
-7.5 | -0.3782 | 0.01198 | -0.1066 | -31.5693
-7 | -0.3241 | 0.01146 | -0.1048 | -28.281
-6.5 | -0.2708 | 0.01093 | -0.1029 | -24.7758
-6 | -0.2157 | 0.01048 | -0.1015 | -20.5821
-5.5 | -0.1601 | 0.01006 | -0.1002 | -15.9145
-5 | -0.1074 | 0.0096 | -0.0984 | -11.1875
-4.5 | -0.0624 | 0.00901 | -0.0955 | -6.9256
-4 | -0.015 | 0.0085 | -0.0929 | -1.7647
-3.5 | 0.0319 | 0.008 | -0.0902 | 3.9875
-3 | 0.0716 | 0.00741 | -0.0862 | 9.6626
-2.5 | 0.1115 | 0.00691 | -0.0821 | 16.136
-2 | 0.1368 | 0.00612 | -0.0752 | 22.3529
-1.5 | 0.143 | 0.00521 | -0.0644 | 27.4472
-1 | 0.1405 | 0.00427 | -0.0515 | 32.904
0 | 0.1043 | 0.0034 | -0.0173 | 30.6765
0.5 | 0.0792 | 0.00314 | 0.0015 | 25.2229
1 | 0.037 | 0.00389 | 0.0238 | 9.5116
1.5 | 0.0319 | 0.00484 | 0.0374 | 6.5909
2 | 0.0416 | 0.00572 | 0.0476 | 7.2727
2.5 | 0.0648 | 0.00651 | 0.055 | 9.9539
3 | 0.1004 | 0.00714 | 0.0599 | 14.0616
3.5 | 0.1222 | 0.00807 | 0.0672 | 15.1425
5.5 | 0.2795 | 0.01092 | 0.0829 | 25.5952
6 | 0.3258 | 0.01157 | 0.0857 | 28.159
6.5 | 0.3711 | 0.01226 | 0.0886 | 30.2692
7 | 0.4175 | 0.01297 | 0.0913 | 32.1897
7.5 | 0.4683 | 0.0136 | 0.0935 | 34.4338
8 | 0.5202 | 0.01423 | 0.0956 | 36.5566
8.5 | 0.5723 | 0.01488 | 0.0977 | 38.461
9 | 0.621 | 0.0157 | 0.1004 | 39.5541
9.5 | 0.673 | 0.01646 | 0.1028 | 40.887
10 | 0.7249 | 0.01726 | 0.1054 | 41.9988
10.5 | 0.7734 | 0.01823 | 0.1084 | 42.4246
11 | 0.8252 | 0.01916 | 0.1112 | 43.0689
11.5 | 0.8723 | 0.02032 | 0.1147 | 42.9281
12 | 0.9124 | 0.02181 | 0.1191 | 41.834
12.5 | 0.9602 | 0.02314 | 0.1227 | 41.4952
13 | 1.0072 | 0.0246 | 0.1266 | 40.9431
13.5 | 1.0499 | 0.02638 | 0.131 | 39.7991
14.5 | 0.9888 | 0.03765 | 0.1484 | 26.2629
15 | 0.9469 | 0.04512 | 0.1531 | 20.9863

## 145. Re 20M Mach 0.00 (1)
BIGFOIL.COM POLAR EXPORT
NACA67-120 a=0.0
NACA67-120 a=0.0 |  |  |  | Cl Max: | 1.47 | at alpha= | 16 | deg
JavaFoil+Calcfoil stall+Eppler ext transition |  |  |  | L/D Max: | 107.7 | at alpha= | 9.5 | deg
Re: | 20000000 |  |  | Cd Min: | 0.00633 | at alpha= | 2.5 | deg
Mach: | 0 |  |  | Cl=0 at alpha= | -0.51587 | deg
|  |  |  | @ Cl=0.1, Cd= | 0.0067267
|  |  |  | @ Cl=0.4, Cd= | 0.0065074
|  |  |  | @ Cl=0.6, Cd= | 0.0072983
alpha (deg) | Cl | Cd | Cm | Cl/Cd
-20 | -1.358 | 0.03013 | 0.051 | -45.081
-19.5 | -1.377 | 0.02773 | 0.05 | -49.675
-19 | -1.393 | 0.02614 | 0.049 | -53.266
-18.5 | -1.406 | 0.02441 | 0.048 | -57.616
-18 | -1.414 | 0.0228 | 0.047 | -62.042
-17.5 | -1.418 | 0.02147 | 0.046 | -66.031
-17 | -1.418 | 0.02011 | 0.044 | -70.519
-16.5 | -1.415 | 0.01924 | 0.043 | -73.532
-16 | -1.409 | 0.01814 | 0.042 | -77.692
-15.5 | -1.4 | 0.01728 | 0.04 | -81.018
-15 | -1.388 | 0.01656 | 0.039 | -83.809
-14.5 | -1.372 | 0.0158 | 0.038 | -86.863
-14 | -1.354 | 0.01503 | 0.036 | -90.083
-13.5 | -1.331 | 0.01442 | 0.035 | -92.307
-13 | -1.306 | 0.01379 | 0.033 | -94.701
-12.5 | -1.278 | 0.01321 | 0.032 | -96.752
-12 | -1.246 | 0.01263 | 0.03 | -98.7
-11.5 | -1.212 | 0.01215 | 0.029 | -99.733
-11 | -1.174 | 0.01163 | 0.027 | -100.963
-10.5 | -1.134 | 0.01113 | 0.026 | -101.905
-10 | -1.091 | 0.01071 | 0.024 | -101.906
-9.5 | -1.046 | 0.01025 | 0.022 | -101.998
-9 | -0.998 | 0.00987 | 0.021 | -101.153
-8.5 | -0.949 | 0.00949 | 0.019 | -99.986
-8 | -0.897 | 0.00909 | 0.018 | -98.641
-7.5 | -0.844 | 0.00862 | 0.016 | -97.873
-7 | -0.789 | 0.00832 | 0.014 | -94.776
-6.5 | -0.732 | 0.00805 | 0.013 | -90.985
-6 | -0.675 | 0.00782 | 0.011 | -86.303
-5.5 | -0.616 | 0.00759 | 0.01 | -81.197
-5 | -0.557 | 0.00764 | 0.008 | -72.844
-4.5 | -0.496 | 0.00726 | 0.006 | -68.306
-4 | -0.435 | 0.00696 | 0.005 | -62.445
-3.5 | -0.373 | 0.00733 | 0.003 | -50.879
-3 | -0.311 | 0.00708 | 0.001 | -43.952
-2.5 | -0.249 | 0.00704 | 0 | -35.402
-2 | -0.187 | 0.00704 | -0.002 | -26.515
-1.5 | -0.124 | 0.00688 | -0.004 | -18.063
-1 | -0.061 | 0.00675 | -0.005 | -9.07
-0.5 | 0.002 | 0.00674 | -0.007 | 0.28
0 | 0.065 | 0.00681 | -0.009 | 9.541
0.5 | 0.128 | 0.00666 | -0.01 | 19.204
1 | 0.191 | 0.00673 | -0.012 | 28.356
1.5 | 0.254 | 0.00657 | -0.014 | 38.619
2 | 0.317 | 0.00667 | -0.016 | 47.434
2.5 | 0.378 | 0.00633 | -0.017 | 59.711
3 | 0.44 | 0.00683 | -0.019 | 64.398
3.5 | 0.501 | 0.00676 | -0.021 | 74.194
4 | 0.563 | 0.00699 | -0.022 | 80.502
4.5 | 0.623 | 0.00749 | -0.024 | 83.201
5 | 0.684 | 0.00783 | -0.026 | 87.249
5.5 | 0.743 | 0.00809 | -0.027 | 91.884
6 | 0.802 | 0.00838 | -0.029 | 95.696
6.5 | 0.86 | 0.0087 | -0.03 | 98.881
7 | 0.917 | 0.00899 | -0.032 | 101.987
7.5 | 0.972 | 0.00937 | -0.034 | 103.708
8 | 1.024 | 0.0097 | -0.035 | 105.599
8.5 | 1.075 | 0.01008 | -0.037 | 106.632
9 | 1.124 | 0.01046 | -0.038 | 107.424
9.5 | 1.17 | 0.01086 | -0.04 | 107.7
10 | 1.213 | 0.01169 | -0.042 | 103.807
10.5 | 1.254 | 0.01219 | -0.043 | 102.871
11 | 1.291 | 0.01272 | -0.045 | 101.529
11.5 | 1.325 | 0.01328 | -0.046 | 99.842
12 | 1.356 | 0.01392 | -0.048 | 97.438
12.5 | 1.384 | 0.01448 | -0.049 | 95.552
13 | 1.407 | 0.01524 | -0.051 | 92.314
13.5 | 1.427 | 0.01599 | -0.052 | 89.266
14 | 1.443 | 0.01673 | -0.053 | 86.248
14.5 | 1.455 | 0.01751 | -0.055 | 83.098
15 | 1.464 | 0.01838 | -0.056 | 79.655
15.5 | 1.469 | 0.01924 | -0.058 | 76.338
16 | 1.47 | 0.02021 | -0.059 | 72.735
16.5 | 1.468 | 0.02131 | -0.06 | 68.87
17 | 1.461 | 0.02256 | -0.061 | 64.791
17.5 | 1.452 | 0.02424 | -0.063 | 59.893
18 | 1.439 | 0.02575 | -0.064 | 55.904
18.5 | 1.424 | 0.02741 | -0.065 | 51.96
19 | 1.408 | 0.02888 | -0.066 | 48.738
19.5 | 1.386 | 0.03168 | -0.067 | 43.757
20 | 1.365 | 0.03381 | -0.068 | 40.362

## 146. Re 20M Mach 0.00 (2)
BIGFOIL.COM POLAR EXPORT
NACA67-120 a=0.0
NACA67-120 a=0.0 |  |  |  | Cl Max: | 1.4089 | at alpha= | 20 | deg
XFOIL ncrit=9 |  |  |  | L/D Max: | 63.2301 | at alpha= | 11.5 | deg
Re: | 20000000 |  |  | Cd Min: | 0.0324 | at alpha= | 20 | deg
Mach: | 0 |  |  | Cl=0 at alpha= | -2.4034 | deg
|  |  |  | @ Cl=0.1, Cd= | 0.0044371
|  |  |  | @ Cl=0.4, Cd= | 0.008614
|  |  |  | @ Cl=0.6, Cd= | 0.010591
alpha (deg) | Cl | Cd | Cm | Cl/Cd
-20 | -1.3942 | 0.02696 | -0.0979 | -51.7136
-19.5 | -1.3633 | 0.0257 | -0.0968 | -53.0467
-19 | -1.3377 | 0.02422 | -0.0949 | -55.2312
-18.5 | -1.3041 | 0.02315 | -0.0938 | -56.3326
-18 | -1.2749 | 0.02192 | -0.0921 | -58.1615
-17.5 | -1.2408 | 0.02093 | -0.0909 | -59.2833
-17 | -1.2072 | 0.01994 | -0.0894 | -60.5416
-16.5 | -1.1749 | 0.01893 | -0.0877 | -62.0655
-16 | -1.1363 | 0.01817 | -0.0868 | -62.5371
-15.5 | -1.1011 | 0.01728 | -0.0852 | -63.7211
-15 | -1.0668 | 0.01642 | -0.0835 | -64.9695
-14.5 | -1.027 | 0.01575 | -0.0825 | -65.2063
-14 | -0.986 | 0.01514 | -0.0815 | -65.1255
-13.5 | -0.9478 | 0.01445 | -0.0801 | -65.5917
-13 | -0.9084 | 0.01382 | -0.0788 | -65.7308
-12.5 | -0.8669 | 0.01326 | -0.0777 | -65.3771
-12 | -0.8245 | 0.01274 | -0.0767 | -64.7174
-11.5 | -0.7844 | 0.01218 | -0.0753 | -64.4007
-11 | -0.7421 | 0.01169 | -0.0741 | -63.4816
-10.5 | -0.6983 | 0.01125 | -0.0732 | -62.0711
-10 | -0.6559 | 0.01078 | -0.072 | -60.8442
-9.5 | -0.616 | 0.01026 | -0.0703 | -60.039
-9 | -0.5716 | 0.00987 | -0.0693 | -57.9129
-8.5 | -0.5255 | 0.00954 | -0.0686 | -55.0839
-8 | -0.4796 | 0.0092 | -0.0677 | -52.1304
-7.5 | -0.4363 | 0.00881 | -0.0665 | -49.5233
-7 | -0.3899 | 0.00849 | -0.0657 | -45.9246
-6.5 | -0.3429 | 0.00819 | -0.065 | -41.8681
-6 | -0.296 | 0.0079 | -0.0642 | -37.4684
-5.5 | -0.2525 | 0.00754 | -0.0628 | -33.4881
-5 | -0.2067 | 0.00723 | -0.0617 | -28.5892
-4.5 | -0.1649 | 0.00684 | -0.0599 | -24.1082
-4 | -0.1236 | 0.00651 | -0.0579 | -18.9862
-3.5 | -0.085 | 0.00613 | -0.0553 | -13.8662
-3 | -0.0432 | 0.00581 | -0.0533 | -7.4355
-2.5 | -0.0068 | 0.00547 | -0.0502 | -1.2431
-2 | 0.0284 | 0.00515 | -0.0467 | 5.5146
-1.5 | 0.0526 | 0.00479 | -0.0409 | 10.9812
-1 | 0.0548 | 0.00454 | -0.0304 | 12.0705
0 | 0.0622 | 0.00468 | -0.0093 | 13.2906
0.5 | 0.0854 | 0.00482 | -0.0029 | 17.7178
1 | 0.0921 | 0.00465 | 0.0071 | 19.8065
1.5 | 0.0956 | 0.00438 | 0.0175 | 21.8265
2 | 0.1164 | 0.00465 | 0.0241 | 25.0323
2.5 | 0.1385 | 0.0052 | 0.0302 | 26.6346
3 | 0.1539 | 0.00592 | 0.0375 | 25.9966
3.5 | 0.1916 | 0.00634 | 0.0402 | 30.2208
4 | 0.2288 | 0.0068 | 0.043 | 33.6471
5 | 0.31 | 0.00761 | 0.047 | 40.7359
5.5 | 0.35 | 0.00805 | 0.0491 | 43.4783
6 | 0.3894 | 0.0085 | 0.0513 | 45.8118
6.5 | 0.4303 | 0.00894 | 0.053 | 48.132
7 | 0.4729 | 0.00936 | 0.0545 | 50.5235
7.5 | 0.517 | 0.00974 | 0.0556 | 53.0801
8 | 0.5572 | 0.01023 | 0.0574 | 54.4673
8.5 | 0.6022 | 0.01061 | 0.0582 | 56.7578
9 | 0.6463 | 0.01104 | 0.0592 | 58.5417
9.5 | 0.6894 | 0.01149 | 0.0603 | 60
10 | 0.7295 | 0.01204 | 0.0618 | 60.5897
10.5 | 0.7736 | 0.01249 | 0.0626 | 61.9376
11 | 0.8159 | 0.01301 | 0.0637 | 62.7133
11.5 | 0.8574 | 0.01356 | 0.0648 | 63.2301
12 | 0.8964 | 0.0142 | 0.0662 | 63.1268
12.5 | 0.9366 | 0.01483 | 0.0674 | 63.1558
13 | 0.9753 | 0.01552 | 0.0688 | 62.8415
13.5 | 1.0093 | 0.0164 | 0.0708 | 61.5427
14 | 1.0472 | 0.01715 | 0.072 | 61.0612
14.5 | 1.0825 | 0.01801 | 0.0736 | 60.1055
15 | 1.1174 | 0.01891 | 0.0752 | 59.0904
15.5 | 1.149 | 0.01997 | 0.0771 | 57.5363
16 | 1.1853 | 0.02085 | 0.0782 | 56.8489
16.5 | 1.2152 | 0.02202 | 0.0801 | 55.1862
17 | 1.2496 | 0.02304 | 0.0813 | 54.2361
17.5 | 1.278 | 0.02436 | 0.0831 | 52.4631
18 | 1.3082 | 0.02565 | 0.0845 | 51.0019
18.5 | 1.3367 | 0.02705 | 0.0859 | 49.4159
19 | 1.364 | 0.02859 | 0.0873 | 47.709
19.5 | 1.3833 | 0.03064 | 0.0894 | 45.1469
20 | 1.4089 | 0.0324 | 0.0905 | 43.4846

## 147. Re 20M Mach 0.10 (1)
BIGFOIL.COM POLAR EXPORT
NACA67-120 a=0.0
NACA67-120 a=0.0 |  |  |  | Cl Max: | 1.451 | at alpha= | 15.5 | deg
JavaFoil+Calcfoil stall+Eppler ext transition |  |  |  | L/D Max: | 106.966 | at alpha= | 9.5 | deg
Re: | 20000000 |  |  | Cd Min: | 0.00634 | at alpha= | 2.5 | deg
Mach: | 0.1 |  |  | Cl=0 at alpha= | -0.51562 | deg
|  |  |  | @ Cl=0.1, Cd= | 0.0067389
|  |  |  | @ Cl=0.4, Cd= | 0.0064174
|  |  |  | @ Cl=0.6, Cd= | 0.0073269
alpha (deg) | Cl | Cd | Cm | Cl/Cd
-20 | -1.308 | 0.03183 | 0.052 | -41.11
-19.5 | -1.332 | 0.02915 | 0.05 | -45.696
-19 | -1.352 | 0.0273 | 0.049 | -49.51
-18.5 | -1.37 | 0.02544 | 0.048 | -53.841
-18 | -1.382 | 0.02357 | 0.047 | -58.623
-17.5 | -1.389 | 0.02213 | 0.046 | -62.779
-17 | -1.393 | 0.02085 | 0.044 | -66.812
-16.5 | -1.394 | 0.01972 | 0.043 | -70.692
-16 | -1.391 | 0.0187 | 0.042 | -74.397
-15.5 | -1.386 | 0.0176 | 0.04 | -78.71
-15 | -1.376 | 0.01688 | 0.039 | -81.494
-14.5 | -1.363 | 0.01601 | 0.038 | -85.13
-14 | -1.346 | 0.01529 | 0.036 | -88.053
-13.5 | -1.326 | 0.01465 | 0.035 | -90.513
-13 | -1.303 | 0.01397 | 0.033 | -93.222
-12.5 | -1.275 | 0.01338 | 0.032 | -95.317
-12 | -1.245 | 0.0128 | 0.03 | -97.308
-11.5 | -1.212 | 0.01228 | 0.029 | -98.672
-11 | -1.175 | 0.0118 | 0.027 | -99.628
-10.5 | -1.136 | 0.01123 | 0.026 | -101.09
-10 | -1.094 | 0.01079 | 0.024 | -101.359
-9.5 | -1.049 | 0.01032 | 0.023 | -101.58
-9 | -1.001 | 0.00993 | 0.021 | -100.825
-8.5 | -0.952 | 0.00957 | 0.019 | -99.464
-8 | -0.9 | 0.00923 | 0.018 | -97.591
-7.5 | -0.847 | 0.00869 | 0.016 | -97.519
-7 | -0.792 | 0.00837 | 0.015 | -94.635
-6.5 | -0.736 | 0.00813 | 0.013 | -90.482
-6 | -0.678 | 0.00789 | 0.011 | -85.93
-5.5 | -0.619 | 0.00766 | 0.01 | -80.817
-5 | -0.559 | 0.00769 | 0.008 | -72.739
-4.5 | -0.498 | 0.00729 | 0.006 | -68.402
-4 | -0.437 | 0.007 | 0.005 | -62.363
-3.5 | -0.375 | 0.00735 | 0.003 | -50.991
-3 | -0.313 | 0.00712 | 0.001 | -43.914
-2.5 | -0.25 | 0.00705 | 0 | -35.482
-2 | -0.188 | 0.00706 | -0.002 | -26.578
-1.5 | -0.125 | 0.0069 | -0.004 | -18.101
-1 | -0.062 | 0.00677 | -0.005 | -9.091
-0.5 | 0.002 | 0.00676 | -0.007 | 0.28
0 | 0.065 | 0.00681 | -0.009 | 9.58
0.5 | 0.129 | 0.00668 | -0.011 | 19.248
1 | 0.192 | 0.00676 | -0.012 | 28.363
1.5 | 0.255 | 0.00658 | -0.014 | 38.744
2 | 0.318 | 0.00669 | -0.016 | 47.515
2.5 | 0.38 | 0.00634 | -0.017 | 59.835
3 | 0.442 | 0.00658 | -0.019 | 67.113
3.5 | 0.504 | 0.0068 | -0.021 | 74.067
4 | 0.565 | 0.00704 | -0.022 | 80.348
4.5 | 0.626 | 0.00754 | -0.024 | 83.04
5 | 0.687 | 0.00792 | -0.026 | 86.731
5.5 | 0.746 | 0.00819 | -0.027 | 91.137
6 | 0.806 | 0.00842 | -0.029 | 95.703
6.5 | 0.864 | 0.00876 | -0.031 | 98.592
7 | 0.921 | 0.00907 | -0.032 | 101.506
7.5 | 0.976 | 0.00945 | -0.034 | 103.303
8 | 1.029 | 0.00979 | -0.035 | 105.115
8.5 | 1.079 | 0.01015 | -0.037 | 106.346
9 | 1.128 | 0.01056 | -0.039 | 106.787
9.5 | 1.174 | 0.01097 | -0.04 | 106.966
10 | 1.216 | 0.01179 | -0.042 | 103.188
10.5 | 1.256 | 0.01234 | -0.043 | 101.815
11 | 1.293 | 0.01286 | -0.045 | 100.564
11.5 | 1.326 | 0.01344 | -0.046 | 98.638
12 | 1.356 | 0.01407 | -0.048 | 96.348
12.5 | 1.381 | 0.01472 | -0.049 | 93.839
13 | 1.403 | 0.01546 | -0.051 | 90.736
13.5 | 1.421 | 0.01624 | -0.052 | 87.461
14 | 1.435 | 0.01703 | -0.054 | 84.23
14.5 | 1.444 | 0.01794 | -0.055 | 80.496
15 | 1.45 | 0.01873 | -0.056 | 77.39
15.5 | 1.451 | 0.01989 | -0.058 | 72.94
16 | 1.449 | 0.02068 | -0.059 | 70.06
16.5 | 1.443 | 0.02182 | -0.06 | 66.122
17 | 1.433 | 0.02318 | -0.062 | 61.82
17.5 | 1.419 | 0.02502 | -0.063 | 56.7
18 | 1.402 | 0.02668 | -0.064 | 52.549
18.5 | 1.382 | 0.02853 | -0.065 | 48.455
19 | 1.36 | 0.03076 | -0.066 | 44.2
19.5 | 1.335 | 0.03313 | -0.067 | 40.296
20 | 1.309 | 0.03567 | -0.068 | 36.686

## 148. Re 20M Mach 0.10 (2)
BIGFOIL.COM POLAR EXPORT
NACA67-120 a=0.0
NACA67-120 a=0.0 |  |  |  | Cl Max: | 1.4069 | at alpha= | 20 | deg
XFOIL ncrit=9 |  |  |  | L/D Max: | 62.47 | at alpha= | 12.5 | deg
Re: | 20000000 |  |  | Cd Min: | 0.03361 | at alpha= | 20 | deg
Mach: | 0.1 |  |  | Cl=0 at alpha= | -2.4534 | deg
|  |  |  | @ Cl=0.1, Cd= | 0.0044967
|  |  |  | @ Cl=0.4, Cd= | 0.008732
|  |  |  | @ Cl=0.6, Cd= | 0.010715
alpha (deg) | Cl | Cd | Cm | Cl/Cd
-20 | -1.3948 | 0.02791 | -0.1016 | -49.9749
-19.5 | -1.3677 | 0.02637 | -0.1001 | -51.8658
-19 | -1.3392 | 0.02496 | -0.0984 | -53.6538
-18.5 | -1.3087 | 0.02368 | -0.0969 | -55.266
-17.5 | -1.2446 | 0.02138 | -0.0937 | -58.2133
-17 | -1.2098 | 0.0204 | -0.0923 | -59.3039
-16.5 | -1.1765 | 0.01937 | -0.0906 | -60.7383
-16 | -1.1397 | 0.0185 | -0.0892 | -61.6054
-15.5 | -1.1031 | 0.01762 | -0.0877 | -62.605
-15 | -1.0676 | 0.01676 | -0.086 | -63.6993
-14.5 | -1.0301 | 0.01598 | -0.0845 | -64.4618
-14 | -0.9885 | 0.01536 | -0.0835 | -64.3555
-13.5 | -0.9477 | 0.01472 | -0.0824 | -64.3818
-13 | -0.91 | 0.01401 | -0.0806 | -64.9536
-12.5 | -0.8683 | 0.01344 | -0.0795 | -64.6057
-12 | -0.8254 | 0.01291 | -0.0784 | -63.9349
-11.5 | -0.7827 | 0.0124 | -0.0773 | -63.121
-11 | -0.7427 | 0.01183 | -0.0757 | -62.7811
-10.5 | -0.6987 | 0.01138 | -0.0747 | -61.3972
-10 | -0.6556 | 0.0109 | -0.0735 | -60.1468
-9.5 | -0.6134 | 0.01042 | -0.0721 | -58.8676
-9 | -0.5711 | 0.00997 | -0.0706 | -57.2818
-8.5 | -0.5249 | 0.00963 | -0.0698 | -54.5067
-8 | -0.4782 | 0.0093 | -0.0691 | -51.4194
-7.5 | -0.4326 | 0.00893 | -0.0681 | -48.4434
-7 | -0.3883 | 0.00856 | -0.0669 | -45.3621
-6.5 | -0.341 | 0.00826 | -0.0661 | -41.2833
-6 | -0.2935 | 0.00797 | -0.0654 | -36.8256
-5.5 | -0.2479 | 0.00764 | -0.0643 | -32.4476
-5 | -0.2041 | 0.00729 | -0.0628 | -27.9973
-4.5 | -0.1618 | 0.0069 | -0.061 | -23.4493
-4 | -0.1189 | 0.00658 | -0.0592 | -18.0699
-3.5 | -0.0817 | 0.00618 | -0.0563 | -13.2201
-3 | -0.039 | 0.00585 | -0.0545 | -6.6667
-2.5 | -0.0033 | 0.00551 | -0.0512 | -0.59891
-2 | 0.0321 | 0.00517 | -0.0477 | 6.2089
-1.5 | 0.0567 | 0.00481 | -0.042 | 11.7879
-1 | 0.0592 | 0.00452 | -0.0314 | 13.0973
-0.5 | 0.0526 | 0.00455 | -0.0185 | 11.5604
0 | 0.0634 | 0.00465 | -0.0095 | 13.6344
0.5 | 0.0849 | 0.00482 | -0.0027 | 17.6141
1 | 0.089 | 0.00463 | 0.0079 | 19.2225
1.5 | 0.0905 | 0.00438 | 0.0188 | 20.6621
2 | 0.1141 | 0.00467 | 0.0248 | 24.4325
3 | 0.1519 | 0.00595 | 0.0382 | 25.5294
3.5 | 0.1894 | 0.00639 | 0.0411 | 29.6401
4 | 0.2265 | 0.00685 | 0.0439 | 33.0657
4.5 | 0.2651 | 0.00729 | 0.0464 | 36.3649
5 | 0.3079 | 0.00767 | 0.0481 | 40.1434
5.5 | 0.3479 | 0.00813 | 0.0502 | 42.7921
6 | 0.3868 | 0.0086 | 0.0525 | 44.9767
6.5 | 0.4288 | 0.00902 | 0.0542 | 47.5388
7 | 0.4717 | 0.00945 | 0.0556 | 49.9153
7.5 | 0.5133 | 0.0099 | 0.0572 | 51.8485
8 | 0.5561 | 0.01034 | 0.0586 | 53.7814
8.5 | 0.6018 | 0.01073 | 0.0595 | 56.0857
9 | 0.6462 | 0.01115 | 0.0605 | 57.9552
9.5 | 0.6866 | 0.01169 | 0.0621 | 58.734
10 | 0.7295 | 0.01219 | 0.0632 | 59.8441
10.5 | 0.7743 | 0.01263 | 0.064 | 61.3064
11 | 0.8168 | 0.01316 | 0.0651 | 62.0669
11.5 | 0.8562 | 0.01381 | 0.0667 | 61.9986
12 | 0.8973 | 0.0144 | 0.0679 | 62.3125
12.5 | 0.9383 | 0.01502 | 0.0691 | 62.47
13 | 0.9749 | 0.01582 | 0.0709 | 61.6245
13.5 | 1.01 | 0.01669 | 0.0728 | 60.5153
14 | 1.0484 | 0.01745 | 0.0741 | 60.0802
14.5 | 1.084 | 0.01834 | 0.0758 | 59.1058
15 | 1.1182 | 0.01931 | 0.0775 | 57.9078
15.5 | 1.152 | 0.02032 | 0.0792 | 56.6929
16 | 1.1859 | 0.02134 | 0.0808 | 55.5717
16.5 | 1.2173 | 0.0225 | 0.0826 | 54.1022
17 | 1.253 | 0.02351 | 0.0838 | 53.2965
17.5 | 1.2783 | 0.02505 | 0.086 | 51.0299
18 | 1.3103 | 0.0263 | 0.0873 | 49.8213
18.5 | 1.3362 | 0.02792 | 0.0891 | 47.8582
19 | 1.364 | 0.0295 | 0.0905 | 46.2373
19.5 | 1.3849 | 0.03156 | 0.0924 | 43.8815
20 | 1.4069 | 0.03361 | 0.094 | 41.8596

## 149. Re 20M Mach 0.25 (1)
BIGFOIL.COM POLAR EXPORT
NACA67-120 a=0.0
NACA67-120 a=0.0 |  |  |  | Cl Max: | 1.362 | at alpha= | 13.5 | deg
JavaFoil+Calcfoil stall+Eppler ext transition |  |  |  | L/D Max: | 103.279 | at alpha= | 8.5 | deg
Re: | 20000000 |  |  | Cd Min: | 0.00633 | at alpha= | 2.5 | deg
Mach: | 0.25 |  |  | Cl=0 at alpha= | -0.51538 | deg
|  |  |  | @ Cl=0.1, Cd= | 0.0068791
|  |  |  | @ Cl=0.4, Cd= | 0.0063951
|  |  |  | @ Cl=0.6, Cd= | 0.0074206
alpha (deg) | Cl | Cd | Cm | Cl/Cd
-19 | -0.856 | 0.15613 | 0.03 | -5.483
-18.5 | -0.98 | 0.07018 | 0.043 | -13.958
-18 | -1.096 | 0.03316 | 0.047 | -33.054
-17.5 | -1.137 | 0.03059 | 0.046 | -37.162
-17 | -1.177 | 0.02611 | 0.045 | -45.09
-16.5 | -1.21 | 0.02356 | 0.044 | -51.344
-16 | -1.235 | 0.02189 | 0.043 | -56.426
-15.5 | -1.255 | 0.02037 | 0.041 | -61.582
-15 | -1.269 | 0.01893 | 0.04 | -66.999
-14.5 | -1.276 | 0.01774 | 0.039 | -71.959
-14 | -1.278 | 0.01678 | 0.037 | -76.148
-13.5 | -1.274 | 0.01597 | 0.036 | -79.745
-13 | -1.264 | 0.01517 | 0.034 | -83.375
-12.5 | -1.25 | 0.01442 | 0.033 | -86.638
-12 | -1.229 | 0.01376 | 0.031 | -89.37
-11.5 | -1.204 | 0.0131 | 0.03 | -91.938
-11 | -1.175 | 0.0125 | 0.028 | -94.007
-10.5 | -1.141 | 0.01194 | 0.026 | -95.594
-10 | -1.103 | 0.01143 | 0.025 | -96.475
-9.5 | -1.061 | 0.01095 | 0.023 | -96.956
-9 | -1.017 | 0.01043 | 0.022 | -97.464
-8.5 | -0.969 | 0.00998 | 0.02 | -97.042
-8 | -0.918 | 0.00961 | 0.018 | -95.535
-7.5 | -0.865 | 0.00905 | 0.017 | -95.561
-7 | -0.81 | 0.00868 | 0.015 | -93.304
-6.5 | -0.753 | 0.00838 | 0.013 | -89.8
-6 | -0.694 | 0.00813 | 0.012 | -85.366
-5.5 | -0.634 | 0.00789 | 0.01 | -80.393
-5 | -0.573 | 0.00763 | 0.008 | -75.18
-4.5 | -0.511 | 0.00733 | 0.006 | -69.711
-4 | -0.448 | 0.0075 | 0.005 | -59.718
-3.5 | -0.385 | 0.0075 | 0.003 | -51.265
-3 | -0.321 | 0.00727 | 0.001 | -44.141
-2.5 | -0.257 | 0.00719 | 0 | -35.744
-2 | -0.192 | 0.00721 | -0.002 | -26.678
-1.5 | -0.128 | 0.00703 | -0.004 | -18.233
-1 | -0.063 | 0.0069 | -0.006 | -9.16
-0.5 | 0.002 | 0.00688 | -0.007 | 0.283
0 | 0.067 | 0.00694 | -0.009 | 9.657
0.5 | 0.132 | 0.00682 | -0.011 | 19.349
1 | 0.197 | 0.00689 | -0.013 | 28.579
1.5 | 0.262 | 0.00672 | -0.014 | 38.976
2 | 0.326 | 0.00659 | -0.016 | 49.544
2.5 | 0.39 | 0.00633 | -0.018 | 61.558
3 | 0.453 | 0.00674 | -0.019 | 67.31
3.5 | 0.517 | 0.00699 | -0.021 | 73.974
4 | 0.58 | 0.00724 | -0.023 | 80.118
4.5 | 0.642 | 0.0078 | -0.025 | 82.362
5 | 0.704 | 0.00815 | -0.026 | 86.399
5.5 | 0.765 | 0.00843 | -0.028 | 90.74
6 | 0.825 | 0.00874 | -0.03 | 94.467
6.5 | 0.885 | 0.00913 | -0.031 | 96.862
7 | 0.943 | 0.00942 | -0.033 | 100.056
7.5 | 0.998 | 0.00984 | -0.035 | 101.418
8 | 1.05 | 0.01022 | -0.036 | 102.735
8.5 | 1.1 | 0.01065 | -0.038 | 103.279
9 | 1.147 | 0.01112 | -0.04 | 103.17
9.5 | 1.19 | 0.01195 | -0.041 | 99.536
10 | 1.229 | 0.01252 | -0.043 | 98.188
10.5 | 1.264 | 0.01313 | -0.044 | 96.29
11 | 1.295 | 0.0138 | -0.046 | 93.84
11.5 | 1.32 | 0.01442 | -0.048 | 91.538
12 | 1.339 | 0.01526 | -0.049 | 87.761
12.5 | 1.353 | 0.01608 | -0.051 | 84.163
13 | 1.361 | 0.01692 | -0.052 | 80.43
13.5 | 1.362 | 0.01786 | -0.054 | 76.288
14 | 1.357 | 0.01885 | -0.055 | 71.986
14.5 | 1.344 | 0.02015 | -0.056 | 66.725
15 | 1.325 | 0.02144 | -0.058 | 61.797
15.5 | 1.299 | 0.02299 | -0.059 | 56.521
16 | 1.266 | 0.02469 | -0.06 | 51.278
16.5 | 1.228 | 0.02629 | -0.062 | 46.704
17 | 1.182 | 0.02879 | -0.063 | 41.064
17.5 | 1.132 | 0.03161 | -0.064 | 35.801
18 | 1.071 | 0.03734 | -0.065 | 28.674
18.5 | 0.967 | 0.06135 | -0.061 | 15.762

## 150. Re 20M Mach 0.25 (2)
BIGFOIL.COM POLAR EXPORT
NACA67-120 a=0.0
NACA67-120 a=0.0 |  |  |  | Cl Max: | 1.403 | at alpha= | 20 | deg
XFOIL ncrit=9 |  |  |  | L/D Max: | 58.3356 | at alpha= | 11.5 | deg
Re: | 20000000 |  |  | Cd Min: | 0.04046 | at alpha= | 20 | deg
Mach: | 0.25 |  |  | Cl=0 at alpha= | -2.7577 | deg
|  |  |  | @ Cl=0.1, Cd= | 0.0047429
|  |  |  | @ Cl=0.4, Cd= | 0.0093853
|  |  |  | @ Cl=0.6, Cd= | 0.011544
alpha (deg) | Cl | Cd | Cm | Cl/Cd
-20 | -1.402 | 0.03349 | -0.1217 | -41.8632
-19.5 | -1.3793 | 0.03117 | -0.1194 | -44.2509
-19 | -1.3518 | 0.02921 | -0.1172 | -46.2787
-18.5 | -1.3236 | 0.02737 | -0.1148 | -48.3595
-18 | -1.2928 | 0.02576 | -0.1125 | -50.1863
-17.5 | -1.2596 | 0.02433 | -0.1103 | -51.7715
-17 | -1.227 | 0.02291 | -0.1079 | -53.5574
-16.5 | -1.1906 | 0.02171 | -0.1058 | -54.8411
-16 | -1.1541 | 0.02058 | -0.1036 | -56.0787
-15.5 | -1.1151 | 0.01957 | -0.1016 | -56.9801
-15 | -1.0797 | 0.01846 | -0.0991 | -58.4886
-14.5 | -1.041 | 0.01752 | -0.097 | -59.4178
-14 | -0.9991 | 0.01673 | -0.0953 | -59.7191
-13.5 | -0.9598 | 0.01588 | -0.0931 | -60.4408
-13 | -0.9161 | 0.0152 | -0.0916 | -60.2697
-12.5 | -0.8716 | 0.01457 | -0.0901 | -59.8216
-12 | -0.8294 | 0.0139 | -0.0883 | -59.6691
-11.5 | -0.788 | 0.01323 | -0.0863 | -59.5616
-11 | -0.7417 | 0.01272 | -0.085 | -58.3097
-10.5 | -0.696 | 0.01221 | -0.0837 | -57.0025
-10 | -0.6531 | 0.01164 | -0.0819 | -56.1082
-9.5 | -0.6114 | 0.01106 | -0.0799 | -55.2803
-9 | -0.5639 | 0.01065 | -0.0788 | -52.9484
-8.5 | -0.5173 | 0.01023 | -0.0776 | -50.567
-8 | -0.4703 | 0.00982 | -0.0764 | -47.8921
-7.5 | -0.424 | 0.00941 | -0.0751 | -45.0584
-7 | -0.3753 | 0.00906 | -0.0742 | -41.4238
-6.5 | -0.3263 | 0.00873 | -0.0734 | -37.3769
-6 | -0.2793 | 0.00837 | -0.0722 | -33.3692
-5.5 | -0.2333 | 0.008 | -0.0708 | -29.1625
-5 | -0.1852 | 0.00768 | -0.0698 | -24.1146
-4.5 | -0.1422 | 0.00726 | -0.0677 | -19.5868
-4 | -0.1011 | 0.00685 | -0.0653 | -14.7591
-3.5 | -0.0598 | 0.0065 | -0.0629 | -9.2
-3 | -0.0189 | 0.00609 | -0.0604 | -3.1034
-2.5 | 0.0201 | 0.00574 | -0.0574 | 3.5017
-2 | 0.0559 | 0.00535 | -0.0538 | 10.4486
-1.5 | 0.0782 | 0.00486 | -0.0473 | 16.0905
-1 | 0.0775 | 0.00441 | -0.0359 | 17.5737
-0.5 | 0.0662 | 0.00443 | -0.0216 | 14.9436
0 | 0.0685 | 0.00456 | -0.0104 | 15.0219
0.5 | 0.0799 | 0.00474 | -0.0011 | 16.8565
1 | 0.0711 | 0.0047 | 0.0127 | 15.1277
1.5 | 0.074 | 0.00441 | 0.0235 | 16.78
2 | 0.1029 | 0.00478 | 0.0287 | 21.5272
2.5 | 0.1197 | 0.00544 | 0.0362 | 22.0037
3 | 0.1365 | 0.00623 | 0.0434 | 21.9101
3.5 | 0.1726 | 0.00672 | 0.0468 | 25.6845
4 | 0.2108 | 0.00721 | 0.0498 | 29.2372
4.5 | 0.2516 | 0.00766 | 0.0521 | 32.846
5 | 0.2929 | 0.00812 | 0.0544 | 36.0714
5.5 | 0.3333 | 0.00862 | 0.0568 | 38.6659
6 | 0.3767 | 0.00907 | 0.0586 | 41.5325
6.5 | 0.4166 | 0.00961 | 0.0609 | 43.3507
7 | 0.4607 | 0.01007 | 0.0626 | 45.7498
7.5 | 0.5068 | 0.01048 | 0.0638 | 48.3588
8 | 0.5496 | 0.01101 | 0.0656 | 49.9183
8.5 | 0.5945 | 0.01149 | 0.067 | 51.7406
9 | 0.6407 | 0.01194 | 0.0681 | 53.66
9.5 | 0.6861 | 0.01244 | 0.0694 | 55.1527
10 | 0.7278 | 0.01307 | 0.0712 | 55.6848
10.5 | 0.7731 | 0.01361 | 0.0725 | 56.8038
11 | 0.8173 | 0.0142 | 0.0739 | 57.5563
11.5 | 0.8622 | 0.01478 | 0.0752 | 58.3356
12 | 0.9003 | 0.01562 | 0.0774 | 57.6376
12.5 | 0.9393 | 0.01646 | 0.0795 | 57.0656
13 | 0.978 | 0.01734 | 0.0816 | 56.4014
13.5 | 1.0145 | 0.01833 | 0.0838 | 55.3464
14 | 1.0531 | 0.01927 | 0.0858 | 54.6497
14.5 | 1.0907 | 0.0203 | 0.0878 | 53.7291
15 | 1.1255 | 0.02148 | 0.0901 | 52.3976
15.5 | 1.1628 | 0.02257 | 0.092 | 51.5197
16 | 1.1948 | 0.02396 | 0.0944 | 49.8664
16.5 | 1.2265 | 0.02542 | 0.0967 | 48.2494
17 | 1.2579 | 0.02695 | 0.0989 | 46.6753
17.5 | 1.2844 | 0.02879 | 0.1014 | 44.6127
18 | 1.3127 | 0.03065 | 0.1035 | 42.8287
18.5 | 1.3389 | 0.03271 | 0.1056 | 40.9324
19 | 1.3626 | 0.03501 | 0.1077 | 38.9203
19.5 | 1.385 | 0.03753 | 0.1095 | 36.9038
20 | 1.403 | 0.04046 | 0.1112 | 34.6762

## 151. Re 20M Mach 0.50 (1)
BIGFOIL.COM POLAR EXPORT
NACA67-120 a=0.0
NACA67-120 a=0.0 |  |  |  | Cl Max: | 1.176 | at alpha= | 20 | deg
JavaFoil+Calcfoil stall+Eppler ext transition |  |  |  | L/D Max: | 90.036 | at alpha= | 7 | deg
Re: | 20000000 |  |  | Cd Min: | 0.00712 | at alpha= | 2 | deg
Mach: | 0.5 |  |  | Cl=0 at alpha= | -0.51389 | deg
|  |  |  | @ Cl=0.1, Cd= | 0.0074269
|  |  |  | @ Cl=0.4, Cd= | 0.0072661
|  |  |  | @ Cl=0.6, Cd= | 0.0079623
alpha (deg) | Cl | Cd | Cm | Cl/Cd
-20 | -1.117 | 0.19359 | 0.039 | -5.769
-19.5 | -1.088 | 0.19278 | 0.037 | -5.641
-19 | -1.06 | 0.18073 | 0.036 | -5.863
-18.5 | -1.032 | 0.17136 | 0.035 | -6.024
-18 | -1.002 | 0.16672 | 0.033 | -6.01
-17.5 | -0.973 | 0.16443 | 0.032 | -5.92
-17 | -0.944 | 0.15622 | 0.03 | -6.041
-16.5 | -0.918 | 0.14296 | 0.03 | -6.418
-16 | -0.889 | 0.13592 | 0.029 | -6.538
-15.5 | -0.859 | 0.12728 | 0.027 | -6.752
-15 | -0.83 | 0.12124 | 0.026 | -6.85
-14.5 | -0.802 | 0.11095 | 0.025 | -7.232
-14 | -0.775 | 0.10424 | 0.024 | -7.436
-13.5 | -0.746 | 0.09801 | 0.023 | -7.615
-13 | -0.727 | 0.08054 | 0.025 | -9.026
-12.5 | -0.814 | 0.02344 | 0.036 | -34.713
-12 | -0.792 | 0.01826 | 0.035 | -43.371
-11.5 | -0.633 | 0.07622 | 0.019 | -8.301
-11 | -0.721 | 0.0185 | 0.031 | -38.999
-10.5 | -0.576 | 0.06988 | 0.017 | -8.241
-10 | -0.657 | 0.01644 | 0.027 | -39.95
-9.5 | -0.874 | 0.01471 | 0.026 | -59.378
-9 | -0.969 | 0.01363 | 0.024 | -71.141
-8.5 | -0.979 | 0.01263 | 0.022 | -77.498
-8 | -0.958 | 0.01188 | 0.02 | -80.631
-7.5 | -0.922 | 0.01098 | 0.018 | -83.939
-7 | -0.875 | 0.01045 | 0.017 | -83.724
-6.5 | -0.821 | 0.00951 | 0.015 | -86.375
-6 | -0.762 | 0.00936 | 0.013 | -81.426
-5.5 | -0.7 | 0.00898 | 0.011 | -77.954
-5 | -0.634 | 0.00861 | 0.009 | -73.699
-4.5 | -0.566 | 0.00855 | 0.007 | -66.268
-4 | -0.497 | 0.00839 | 0.005 | -59.282
-3.5 | -0.427 | 0.00817 | 0.003 | -52.328
-3 | -0.357 | 0.00806 | 0.001 | -44.248
-2.5 | -0.286 | 0.00789 | -0.001 | -36.175
-2 | -0.214 | 0.00783 | -0.002 | -27.328
-1.5 | -0.143 | 0.00773 | -0.004 | -18.469
-1 | -0.07 | 0.00754 | -0.006 | -9.322
-0.5 | 0.002 | 0.00745 | -0.008 | 0.291
0 | 0.075 | 0.00742 | -0.01 | 10.048
0.5 | 0.147 | 0.00744 | -0.012 | 19.748
1 | 0.219 | 0.0075 | -0.014 | 29.215
1.5 | 0.291 | 0.00733 | -0.016 | 39.783
2 | 0.364 | 0.00712 | -0.018 | 51.067
2.5 | 0.433 | 0.0074 | -0.02 | 58.557
3 | 0.504 | 0.0075 | -0.022 | 67.204
3.5 | 0.574 | 0.00781 | -0.024 | 73.535
4 | 0.644 | 0.00822 | -0.025 | 78.301
4.5 | 0.712 | 0.00869 | -0.027 | 81.956
5 | 0.78 | 0.00923 | -0.029 | 84.449
5.5 | 0.845 | 0.00966 | -0.031 | 87.499
6 | 0.909 | 0.01015 | -0.033 | 89.592
6.5 | 0.971 | 0.01086 | -0.035 | 89.408
7 | 1.029 | 0.01143 | -0.037 | 90.036
7.5 | 1.079 | 0.01204 | -0.039 | 89.577
8 | 1.119 | 0.01269 | -0.04 | 88.178
8.5 | 1.144 | 0.01395 | -0.042 | 82.03
9 | 1.146 | 0.01491 | -0.044 | 76.851
9.5 | 1.099 | 0.01629 | -0.046 | 67.458
10 | 0.727 | 0.01794 | -0.048 | 40.509
10.5 | 0.756 | 0.02117 | -0.049 | 35.708
11 | 0.664 | 0.07304 | -0.03 | 9.093
11.5 | 0.825 | 0.02102 | -0.053 | 39.255
12 | 0.84 | 0.02865 | -0.053 | 29.317
12.5 | 0.75 | 0.08578 | -0.034 | 8.744
13 | 0.918 | 0.02584 | -0.057 | 35.53
13.5 | 0.942 | 0.03105 | -0.058 | 30.326
14 | 0.838 | 0.09996 | -0.038 | 8.38
14.5 | 0.863 | 0.11018 | -0.038 | 7.836
15 | 0.889 | 0.11805 | -0.038 | 7.53
15.5 | 0.919 | 0.12564 | -0.04 | 7.314
16 | 0.949 | 0.13326 | -0.042 | 7.122
16.5 | 0.976 | 0.14622 | -0.043 | 6.674
17 | 1.003 | 0.15457 | -0.044 | 6.491
17.5 | 1.033 | 0.16302 | -0.046 | 6.338
18 | 1.063 | 0.16374 | -0.048 | 6.493
18.5 | 1.089 | 0.18077 | -0.048 | 6.026
19 | 1.118 | 0.18776 | -0.05 | 5.954
19.5 | 1.148 | 0.19473 | -0.052 | 5.893
20 | 1.176 | 0.20475 | -0.053 | 5.746

## 152. Re 20M Mach 0.50 (2)
BIGFOIL.COM POLAR EXPORT
NACA67-120 a=0.0
NACA67-120 a=0.0 |  |  |  | Cl Max: | 1.0997 | at alpha= | 14.5 | deg
XFOIL ncrit=9 |  |  |  | L/D Max: | 43.9186 | at alpha= | 11 | deg
Re: | 20000000 |  |  | Cd Min: | 0.0613 | at alpha= | 16.5 | deg
Mach: | 0.5 |  |  | Cl=0 at alpha= | -99 | deg
|  |  |  | @ Cl=0.1, Cd= | 0.00412
|  |  |  | @ Cl=0.4, Cd= | 0.012476
|  |  |  | @ Cl=0.6, Cd= | 0.015065
alpha (deg) | Cl | Cd | Cm | Cl/Cd
0 | 0.1075 | 0.00412 | -0.018 | 26.0922
0.5 | 0.0542 | 0.00378 | 0.007 | 14.3386
1.5 | 0.014 | 0.00504 | 0.0409 | 2.7778
2 | 0.0335 | 0.00578 | 0.0492 | 5.7958
2.5 | 0.0572 | 0.00655 | 0.0565 | 8.7328
3 | 0.0928 | 0.00718 | 0.0613 | 12.9248
3.5 | 0.1175 | 0.00807 | 0.0681 | 14.5601
4 | 0.1502 | 0.00886 | 0.0733 | 16.9526
4.5 | 0.1889 | 0.00957 | 0.0773 | 19.7388
5 | 0.2363 | 0.01012 | 0.0798 | 23.3498
5.5 | 0.279 | 0.01083 | 0.0831 | 25.7618
6.5 | 0.373 | 0.01212 | 0.0884 | 30.7756
7 | 0.4223 | 0.01277 | 0.0907 | 33.0697
7.5 | 0.4723 | 0.01343 | 0.0929 | 35.1675
8 | 0.5242 | 0.01406 | 0.0951 | 37.2831
8.5 | 0.5773 | 0.01468 | 0.0971 | 39.3256
9 | 0.6256 | 0.0155 | 0.0999 | 40.3613
9.5 | 0.6781 | 0.01624 | 0.1022 | 41.7549
10 | 0.7297 | 0.01704 | 0.1049 | 42.8228
10.5 | 0.7789 | 0.01798 | 0.1079 | 43.3204
11 | 0.8305 | 0.01891 | 0.1108 | 43.9186
11.5 | 0.8773 | 0.02006 | 0.1143 | 43.7338
12 | 0.9176 | 0.02154 | 0.1187 | 42.5998
13 | 1.0137 | 0.02425 | 0.1262 | 41.8021
13.5 | 1.0578 | 0.02596 | 0.1305 | 40.7473
14 | 1.0989 | 0.02793 | 0.1354 | 39.3448
14.5 | 1.0997 | 0.03195 | 0.1429 | 34.4194
15 | 1.0684 | 0.03795 | 0.1499 | 28.1528
15.5 | 1.0447 | 0.04426 | 0.154 | 23.6037
16 | 1.0033 | 0.05255 | 0.1559 | 19.0923
16.5 | 0.9696 | 0.0613 | 0.1551 | 15.8173