## index
index | Re | Mach | Datasource
1 | 50000 | 0 | JavaFoil+Calcfoil stall+Eppler ext transition
2 | 50000 | 0 | XFOIL ncrit=9
3 | 50000 | 0.1 | JavaFoil+Calcfoil stall+Eppler ext transition
4 | 50000 | 0.1 | XFOIL ncrit=9
5 | 50000 | 0.25 | JavaFoil+Calcfoil stall+Eppler ext transition
6 | 50000 | 0.25 | XFOIL ncrit=9
7 | 50000 | 0.5 | JavaFoil+Calcfoil stall+Eppler ext transition
8 | 50000 | 0.5 | XFOIL ncrit=9
9 | 100000 | 0 | JavaFoil+Calcfoil stall+Eppler ext transition
10 | 100000 | 0 | XFOIL ncrit=9
11 | 100000 | 0.1 | JavaFoil+Calcfoil stall+Eppler ext transition
12 | 100000 | 0.1 | XFOIL ncrit=9
13 | 100000 | 0.25 | JavaFoil+Calcfoil stall+Eppler ext transition
14 | 100000 | 0.25 | XFOIL ncrit=9
15 | 100000 | 0.5 | JavaFoil+Calcfoil stall+Eppler ext transition
16 | 100000 | 0.5 | XFOIL ncrit=9
17 | 250000 | 0 | JavaFoil+Calcfoil stall+Eppler ext transition
18 | 250000 | 0 | XFOIL ncrit=9
19 | 250000 | 0.1 | JavaFoil+Calcfoil stall+Eppler ext transition
20 | 250000 | 0.1 | XFOIL ncrit=9
21 | 250000 | 0.25 | JavaFoil+Calcfoil stall+Eppler ext transition
22 | 250000 | 0.25 | XFOIL ncrit=9
23 | 250000 | 0.5 | JavaFoil+Calcfoil stall+Eppler ext transition
24 | 250000 | 0.5 | XFOIL ncrit=9
25 | 500000 | 0 | JavaFoil+Calcfoil stall+Eppler ext transition
26 | 500000 | 0 | XFOIL ncrit=9
27 | 500000 | 0.1 | JavaFoil+Calcfoil stall+Eppler ext transition
28 | 500000 | 0.1 | XFOIL ncrit=9
29 | 500000 | 0.25 | JavaFoil+Calcfoil stall+Eppler ext transition
30 | 500000 | 0.25 | XFOIL ncrit=9
31 | 500000 | 0.5 | JavaFoil+Calcfoil stall+Eppler ext transition
32 | 500000 | 0.5 | XFOIL ncrit=9
33 | 750000 | 0 | JavaFoil+Calcfoil stall+Eppler ext transition
34 | 750000 | 0 | XFOIL ncrit=9
35 | 750000 | 0.1 | JavaFoil+Calcfoil stall+Eppler ext transition
36 | 750000 | 0.1 | XFOIL ncrit=9
37 | 750000 | 0.25 | JavaFoil+Calcfoil stall+Eppler ext transition
38 | 750000 | 0.25 | XFOIL ncrit=9
39 | 750000 | 0.5 | JavaFoil+Calcfoil stall+Eppler ext transition
40 | 750000 | 0.5 | XFOIL ncrit=9
41 | 1000000 | 0 | JavaFoil+Calcfoil stall+Eppler ext transition
42 | 1000000 | 0 | XFOIL ncrit=9
43 | 1000000 | 0.1 | JavaFoil+Calcfoil stall+Eppler ext transition
44 | 1000000 | 0.1 | XFOIL ncrit=9
45 | 1000000 | 0.25 | JavaFoil+Calcfoil stall+Eppler ext transition
46 | 1000000 | 0.25 | XFOIL ncrit=9
47 | 1000000 | 0.5 | JavaFoil+Calcfoil stall+Eppler ext transition
48 | 1000000 | 0.5 | XFOIL ncrit=9
49 | 2000000 | 0 | JavaFoil+Calcfoil stall+Eppler ext transition
50 | 2000000 | 0 | XFOIL ncrit=9
51 | 2000000 | 0.1 | JavaFoil+Calcfoil stall+Eppler ext transition
52 | 2000000 | 0.1 | XFOIL ncrit=9
53 | 2000000 | 0.25 | JavaFoil+Calcfoil stall+Eppler ext transition
54 | 2000000 | 0.25 | XFOIL ncrit=9
55 | 2000000 | 0.5 | JavaFoil+Calcfoil stall+Eppler ext transition
56 | 2000000 | 0.5 | XFOIL ncrit=9
57 | 3000000 | 0 | JavaFoil+Calcfoil stall+Eppler ext transition
58 | 3000000 | 0 | XFOIL ncrit=9
59 | 3000000 | 0.1 | JavaFoil+Calcfoil stall+Eppler ext transition
60 | 3000000 | 0.1 | XFOIL ncrit=9
61 | 3000000 | 0.25 | JavaFoil+Calcfoil stall+Eppler ext transition
62 | 3000000 | 0.25 | XFOIL ncrit=9
63 | 3000000 | 0.5 | JavaFoil+Calcfoil stall+Eppler ext transition
64 | 3000000 | 0.5 | XFOIL ncrit=9
65 | 4000000 | 0 | JavaFoil+Calcfoil stall+Eppler ext transition
66 | 4000000 | 0 | XFOIL ncrit=9
67 | 4000000 | 0.1 | JavaFoil+Calcfoil stall+Eppler ext transition
68 | 4000000 | 0.1 | XFOIL ncrit=9
69 | 4000000 | 0.25 | JavaFoil+Calcfoil stall+Eppler ext transition
70 | 4000000 | 0.25 | XFOIL ncrit=9
71 | 4000000 | 0.5 | JavaFoil+Calcfoil stall+Eppler ext transition
72 | 4000000 | 0.5 | XFOIL ncrit=9
73 | 5000000 | 0 | JavaFoil+Calcfoil stall+Eppler ext transition
74 | 5000000 | 0 | XFOIL ncrit=9
75 | 5000000 | 0.1 | JavaFoil+Calcfoil stall+Eppler ext transition
76 | 5000000 | 0.1 | XFOIL ncrit=9
77 | 5000000 | 0.25 | JavaFoil+Calcfoil stall+Eppler ext transition
78 | 5000000 | 0.25 | XFOIL ncrit=9
79 | 5000000 | 0.5 | JavaFoil+Calcfoil stall+Eppler ext transition
80 | 5000000 | 0.5 | XFOIL ncrit=9
81 | 6000000 | 0 | JavaFoil+Calcfoil stall+Eppler ext transition
82 | 6000000 | 0 | XFOIL ncrit=9
83 | 6000000 | 0.1 | JavaFoil+Calcfoil stall+Eppler ext transition
84 | 6000000 | 0.1 | XFOIL ncrit=9
85 | 6000000 | 0.25 | JavaFoil+Calcfoil stall+Eppler ext transition
86 | 6000000 | 0.25 | XFOIL ncrit=9
87 | 6000000 | 0.5 | JavaFoil+Calcfoil stall+Eppler ext transition
88 | 6000000 | 0.5 | XFOIL ncrit=9
89 | 7000000 | 0 | JavaFoil+Calcfoil stall+Eppler ext transition
90 | 7000000 | 0 | XFOIL ncrit=9
91 | 7000000 | 0.1 | JavaFoil+Calcfoil stall+Eppler ext transition
92 | 7000000 | 0.1 | XFOIL ncrit=9
93 | 7000000 | 0.25 | JavaFoil+Calcfoil stall+Eppler ext transition
94 | 7000000 | 0.25 | XFOIL ncrit=9
95 | 7000000 | 0.5 | JavaFoil+Calcfoil stall+Eppler ext transition
96 | 7000000 | 0.5 | XFOIL ncrit=9
97 | 8000000 | 0 | JavaFoil+Calcfoil stall+Eppler ext transition
98 | 8000000 | 0 | XFOIL ncrit=9
99 | 8000000 | 0.1 | JavaFoil+Calcfoil stall+Eppler ext transition
100 | 8000000 | 0.1 | XFOIL ncrit=9
101 | 8000000 | 0.25 | JavaFoil+Calcfoil stall+Eppler ext transition
102 | 8000000 | 0.25 | XFOIL ncrit=9
103 | 8000000 | 0.5 | JavaFoil+Calcfoil stall+Eppler ext transition
104 | 8000000 | 0.5 | XFOIL ncrit=9
105 | 10000000 | 0 | JavaFoil+Calcfoil stall+Eppler ext transition
106 | 10000000 | 0 | XFOIL ncrit=9
107 | 10000000 | 0.1 | JavaFoil+Calcfoil stall+Eppler ext transition
108 | 10000000 | 0.1 | XFOIL ncrit=9
109 | 10000000 | 0.25 | JavaFoil+Calcfoil stall+Eppler ext transition
110 | 10000000 | 0.25 | XFOIL ncrit=9
111 | 10000000 | 0.5 | JavaFoil+Calcfoil stall+Eppler ext transition
112 | 10000000 | 0.5 | XFOIL ncrit=9
113 | 12000000 | 0 | JavaFoil+Calcfoil stall+Eppler ext transition
114 | 12000000 | 0 | XFOIL ncrit=9
115 | 12000000 | 0.1 | JavaFoil+Calcfoil stall+Eppler ext transition
116 | 12000000 | 0.1 | XFOIL ncrit=9
117 | 12000000 | 0.25 | JavaFoil+Calcfoil stall+Eppler ext transition
118 | 12000000 | 0.25 | XFOIL ncrit=9
119 | 12000000 | 0.5 | JavaFoil+Calcfoil stall+Eppler ext transition
120 | 12000000 | 0.5 | XFOIL ncrit=9
121 | 14000000 | 0 | JavaFoil+Calcfoil stall+Eppler ext transition
122 | 14000000 | 0 | XFOIL ncrit=9
123 | 14000000 | 0.1 | JavaFoil+Calcfoil stall+Eppler ext transition
124 | 14000000 | 0.1 | XFOIL ncrit=9
125 | 14000000 | 0.25 | JavaFoil+Calcfoil stall+Eppler ext transition
126 | 14000000 | 0.25 | XFOIL ncrit=9
127 | 14000000 | 0.5 | JavaFoil+Calcfoil stall+Eppler ext transition
128 | 14000000 | 0.5 | XFOIL ncrit=9
129 | 16000000 | 0 | JavaFoil+Calcfoil stall+Eppler ext transition
130 | 16000000 | 0 | XFOIL ncrit=9
131 | 16000000 | 0.1 | JavaFoil+Calcfoil stall+Eppler ext transition
132 | 16000000 | 0.1 | XFOIL ncrit=9
133 | 16000000 | 0.25 | JavaFoil+Calcfoil stall+Eppler ext transition
134 | 16000000 | 0.25 | XFOIL ncrit=9
135 | 16000000 | 0.5 | JavaFoil+Calcfoil stall+Eppler ext transition
136 | 16000000 | 0.5 | XFOIL ncrit=9
137 | 18000000 | 0 | JavaFoil+Calcfoil stall+Eppler ext transition
138 | 18000000 | 0 | XFOIL ncrit=9
139 | 18000000 | 0.1 | JavaFoil+Calcfoil stall+Eppler ext transition
140 | 18000000 | 0.1 | XFOIL ncrit=9
141 | 18000000 | 0.25 | JavaFoil+Calcfoil stall+Eppler ext transition
142 | 18000000 | 0.25 | XFOIL ncrit=9
143 | 18000000 | 0.5 | JavaFoil+Calcfoil stall+Eppler ext transition
144 | 18000000 | 0.5 | XFOIL ncrit=9
145 | 20000000 | 0 | JavaFoil+Calcfoil stall+Eppler ext transition
146 | 20000000 | 0 | XFOIL ncrit=9
147 | 20000000 | 0.1 | JavaFoil+Calcfoil stall+Eppler ext transition
148 | 20000000 | 0.1 | XFOIL ncrit=9
149 | 20000000 | 0.25 | JavaFoil+Calcfoil stall+Eppler ext transition
150 | 20000000 | 0.25 | XFOIL ncrit=9
151 | 20000000 | 0.5 | JavaFoil+Calcfoil stall+Eppler ext transition
152 | 20000000 | 0.5 | XFOIL ncrit=9

## 1. Re 50k Mach 0.00 (1)
BIGFOIL.COM POLAR EXPORT
GA 30A012
GA 30A012 |  |  |  | Cl Max: | 1.012 | at alpha= | 14.5 | deg
JavaFoil+Calcfoil stall+Eppler ext transition |  |  |  | L/D Max: | 32.079 | at alpha= | 6.5 | deg
Re: | 50000 |  |  | Cd Min: | 0.01913 | at alpha= | 0 | deg
Mach: | 0 |  |  | Cl=0 at alpha= | 0 | deg
|  |  |  | @ Cl=0.1, Cd= | 0.01925
|  |  |  | @ Cl=0.4, Cd= | 0.02086
|  |  |  | @ Cl=0.6, Cd= | 0.023316
alpha (deg) | Cl | Cd | Cm | Cl/Cd
-19.5 | -0.899 | 0.28767 | 0.008 | -3.124
-19 | -0.918 | 0.26884 | 0.008 | -3.413
-18.5 | -0.935 | 0.25841 | 0.008 | -3.619
-18 | -0.952 | 0.24539 | 0.008 | -3.879
-17.5 | -0.967 | 0.23142 | 0.008 | -4.178
-17 | -0.98 | 0.21404 | 0.007 | -4.578
-16.5 | -0.991 | 0.20367 | 0.007 | -4.867
-16 | -1 | 0.1833 | 0.007 | -5.457
-15.5 | -1.007 | 0.17123 | 0.007 | -5.881
-15 | -1.011 | 0.16128 | 0.007 | -6.269
-14.5 | -1.012 | 0.15237 | 0.007 | -6.645
-14 | -1.011 | 0.14152 | 0.006 | -7.142
-13.5 | -1.006 | 0.1356 | 0.006 | -7.42
-13 | -0.998 | 0.12492 | 0.006 | -7.989
-12.5 | -0.987 | 0.11775 | 0.006 | -8.381
-12 | -0.972 | 0.11103 | 0.006 | -8.758
-11.5 | -0.955 | 0.10245 | 0.006 | -9.317
-11 | -0.934 | 0.09591 | 0.006 | -9.736
-10.5 | -0.91 | 0.08886 | 0.006 | -10.238
-10 | -0.883 | 0.08351 | 0.005 | -10.572
-9.5 | -0.853 | 0.0783 | 0.005 | -10.9
-9 | -0.821 | 0.07331 | 0.005 | -11.199
-8.5 | -0.786 | 0.06853 | 0.005 | -11.469
-8 | -0.751 | 0.0633 | 0.005 | -11.858
-7.5 | -0.713 | 0.05875 | 0.005 | -12.136
-7 | -0.79 | 0.02792 | 0.008 | -28.285
-6.5 | -0.768 | 0.02423 | 0.008 | -31.671
-6 | -0.712 | 0.02503 | 0.008 | -28.458
-5.5 | -0.656 | 0.02348 | 0.007 | -27.955
-5 | -0.599 | 0.02348 | 0.006 | -25.501
-4.5 | -0.541 | 0.02195 | 0.006 | -24.633
-4 | -0.482 | 0.02116 | 0.005 | -22.758
-3.5 | -0.422 | 0.02114 | 0.004 | -19.966
-3 | -0.362 | 0.0206 | 0.004 | -17.587
-2.5 | -0.302 | 0.02016 | 0.003 | -14.99
-2 | -0.242 | 0.01978 | 0.003 | -12.232
-1.5 | -0.182 | 0.01954 | 0.002 | -9.295
-1 | -0.121 | 0.01934 | 0.001 | -6.263
-0.5 | -0.061 | 0.01922 | 0.001 | -3.151
0 | 0 | 0.01913 | 0 | 0
0.5 | 0.061 | 0.01918 | -0.001 | 3.186
1 | 0.122 | 0.01929 | -0.001 | 6.332
1.5 | 0.183 | 0.01949 | -0.002 | 9.397
2 | 0.244 | 0.01974 | -0.003 | 12.366
2.5 | 0.305 | 0.02011 | -0.003 | 15.156
3 | 0.365 | 0.02055 | -0.004 | 17.783
3.5 | 0.426 | 0.02109 | -0.004 | 20.19
4 | 0.486 | 0.02111 | -0.005 | 23.011
4.5 | 0.545 | 0.02189 | -0.006 | 24.913
5 | 0.604 | 0.02342 | -0.006 | 25.798
5.5 | 0.662 | 0.02341 | -0.007 | 28.285
6 | 0.719 | 0.02496 | -0.008 | 28.81
6.5 | 0.775 | 0.02415 | -0.008 | 32.079
7 | 0.79 | 0.02792 | -0.008 | 28.285
7.5 | 0.713 | 0.05875 | -0.005 | 12.136
8 | 0.751 | 0.0633 | -0.005 | 11.858
8.5 | 0.786 | 0.06853 | -0.005 | 11.469
9 | 0.821 | 0.07331 | -0.005 | 11.199
9.5 | 0.853 | 0.0783 | -0.005 | 10.9
10 | 0.883 | 0.08351 | -0.005 | 10.572
10.5 | 0.91 | 0.08886 | -0.006 | 10.238
11 | 0.934 | 0.09591 | -0.006 | 9.736
11.5 | 0.955 | 0.10245 | -0.006 | 9.317
12 | 0.972 | 0.11103 | -0.006 | 8.758
12.5 | 0.987 | 0.11775 | -0.006 | 8.381
13 | 0.998 | 0.12492 | -0.006 | 7.989
13.5 | 1.006 | 0.1356 | -0.006 | 7.42
14 | 1.011 | 0.14152 | -0.006 | 7.142
14.5 | 1.012 | 0.15237 | -0.007 | 6.645
15 | 1.011 | 0.16128 | -0.007 | 6.269
15.5 | 1.007 | 0.17123 | -0.007 | 5.881
16 | 1 | 0.1833 | -0.007 | 5.457
16.5 | 0.991 | 0.20367 | -0.007 | 4.867
17 | 0.98 | 0.21404 | -0.007 | 4.578
17.5 | 0.967 | 0.23142 | -0.008 | 4.178
18 | 0.952 | 0.24539 | -0.008 | 3.879
18.5 | 0.935 | 0.25841 | -0.008 | 3.619
19 | 0.918 | 0.26884 | -0.008 | 3.413
19.5 | 0.899 | 0.28767 | -0.008 | 3.124

## 2. Re 50k Mach 0.00 (2)
BIGFOIL.COM POLAR EXPORT
GA 30A012
GA 30A012 |  |  |  | Cl Max: | 0.8713 | at alpha= | 9 | deg
XFOIL ncrit=9 |  |  |  | L/D Max: | 25.6338 | at alpha= | 5 | deg
Re: | 50000 |  |  | Cd Min: | 0.17426 | at alpha= | 14 | deg
Mach: | 0 |  |  | Cl=0 at alpha= | 1.2836 | deg
|  |  |  | @ Cl=0.1, Cd= | 0.02385
|  |  |  | @ Cl=0.4, Cd= | 0.023845
|  |  |  | @ Cl=0.6, Cd= | 0.02369
alpha (deg) | Cl | Cd | Cm | Cl/Cd
-14 | -0.647 | 0.17402 | 0.0299 | -3.718
-13.5 | -0.656 | 0.17071 | 0.0267 | -3.8428
-13 | -0.64 | 0.16276 | 0.0255 | -3.9322
-12.5 | -0.6213 | 0.15439 | 0.0245 | -4.0242
-12 | -0.6127 | 0.14725 | 0.0233 | -4.161
-11.5 | -0.6113 | 0.14065 | 0.022 | -4.3462
-11 | -0.6032 | 0.13308 | 0.021 | -4.5326
-10 | -0.8138 | 0.07624 | -0.0223 | -10.6742
-9.5 | -0.8474 | 0.06524 | -0.0217 | -12.989
-9 | -0.8712 | 0.05524 | -0.0187 | -15.7712
-8.5 | -0.8536 | 0.04869 | -0.0158 | -17.5313
-8 | -0.8386 | 0.04209 | -0.012 | -19.924
-7.5 | -0.8047 | 0.03755 | -0.0092 | -21.4301
-7 | -0.7696 | 0.0335 | -0.006 | -22.9731
-6.5 | -0.7295 | 0.03041 | -0.0031 | -23.9888
-6 | -0.6923 | 0.02767 | 0.0005 | -25.0199
-5.5 | -0.6545 | 0.02563 | 0.0047 | -25.5365
-5 | -0.6189 | 0.02414 | 0.0098 | -25.6379
-4.5 | -0.5817 | 0.02325 | 0.0155 | -25.0194
-4 | -0.5431 | 0.02283 | 0.0217 | -23.7889
-3.5 | -0.5029 | 0.02279 | 0.0283 | -22.0667
-3 | -0.449 | 0.02334 | 0.0333 | -19.2374
-2.5 | -0.3492 | 0.02438 | 0.0297 | -14.3232
-2 | -0.1816 | 0.02463 | 0.0104 | -7.3731
-1.5 | -0.0216 | 0.0231 | -0.0115 | -0.93506
-1 | 0.0284 | 0.02167 | -0.0155 | 1.3106
-0.5 | 0.0224 | 0.02099 | -0.0092 | 1.0672
0 | 0 | 0.02077 | 0 | 0
0.5 | -0.0223 | 0.02099 | 0.0092 | -1.0624
1 | -0.0283 | 0.02167 | 0.0155 | -1.306
1.5 | 0.0216 | 0.0231 | 0.0115 | 0.93506
2 | 0.1816 | 0.02463 | -0.0104 | 7.3731
2.5 | 0.3492 | 0.02437 | -0.0297 | 14.3291
3 | 0.4489 | 0.02334 | -0.0333 | 19.2331
3.5 | 0.5028 | 0.02279 | -0.0283 | 22.0623
4 | 0.543 | 0.02282 | -0.0217 | 23.7949
4.5 | 0.5816 | 0.02325 | -0.0155 | 25.0151
5 | 0.6188 | 0.02414 | -0.0097 | 25.6338
5.5 | 0.6544 | 0.02563 | -0.0047 | 25.5326
6 | 0.6922 | 0.02766 | -0.0005 | 25.0253
6.5 | 0.7295 | 0.03041 | 0.0031 | 23.9888
7 | 0.7695 | 0.0335 | 0.006 | 22.9701
7.5 | 0.8046 | 0.03755 | 0.0092 | 21.4274
8 | 0.8387 | 0.04208 | 0.012 | 19.9311
8.5 | 0.8536 | 0.04869 | 0.0158 | 17.5313
9 | 0.8713 | 0.05525 | 0.0187 | 15.7701
9.5 | 0.8475 | 0.06527 | 0.0216 | 12.9845
10 | 0.814 | 0.07628 | 0.0222 | 10.6712
11 | 0.6036 | 0.13308 | -0.0213 | 4.5356
11.5 | 0.6114 | 0.14063 | -0.0222 | 4.3476
12 | 0.6128 | 0.14722 | -0.0236 | 4.1625
12.5 | 0.6215 | 0.15437 | -0.0248 | 4.026
13 | 0.6403 | 0.16275 | -0.0258 | 3.9343
13.5 | 0.6563 | 0.1707 | -0.027 | 3.8448
14 | 0.6488 | 0.17426 | -0.0301 | 3.7232

## 3. Re 50k Mach 0.10 (1)
BIGFOIL.COM POLAR EXPORT
GA 30A012
GA 30A012 |  |  |  | Cl Max: | 0.997 | at alpha= | 14 | deg
JavaFoil+Calcfoil stall+Eppler ext transition |  |  |  | L/D Max: | 32.018 | at alpha= | 6.5 | deg
Re: | 50000 |  |  | Cd Min: | 0.01916 | at alpha= | 0 | deg
Mach: | 0.1 |  |  | Cl=0 at alpha= | 0 | deg
|  |  |  | @ Cl=0.1, Cd= | 0.019279
|  |  |  | @ Cl=0.4, Cd= | 0.020897
|  |  |  | @ Cl=0.6, Cd= | 0.022968
alpha (deg) | Cl | Cd | Cm | Cl/Cd
-19 | -0.87 | 0.27729 | 0.008 | -3.136
-18.5 | -0.891 | 0.27921 | 0.008 | -3.191
-18 | -0.911 | 0.25421 | 0.008 | -3.585
-17.5 | -0.93 | 0.22726 | 0.007 | -4.091
-17 | -0.947 | 0.21702 | 0.007 | -4.363
-16.5 | -0.962 | 0.20475 | 0.007 | -4.696
-16 | -0.974 | 0.19787 | 0.007 | -4.923
-15.5 | -0.984 | 0.17865 | 0.007 | -5.51
-15 | -0.992 | 0.17007 | 0.007 | -5.832
-14.5 | -0.996 | 0.15886 | 0.007 | -6.271
-14 | -0.997 | 0.1432 | 0.006 | -6.964
-13.5 | -0.995 | 0.13728 | 0.006 | -7.25
-13 | -0.99 | 0.12964 | 0.006 | -7.634
-12.5 | -0.981 | 0.11873 | 0.006 | -8.258
-12 | -0.968 | 0.11192 | 0.006 | -8.648
-11.5 | -0.952 | 0.10232 | 0.006 | -9.303
-11 | -0.932 | 0.09616 | 0.006 | -9.696
-10.5 | -0.909 | 0.08982 | 0.006 | -10.125
-10 | -0.884 | 0.08375 | 0.005 | -10.55
-9.5 | -0.855 | 0.0783 | 0.005 | -10.915
-9 | -0.823 | 0.07384 | 0.005 | -11.144
-8.5 | -0.788 | 0.06893 | 0.005 | -11.434
-8 | -0.753 | 0.06349 | 0.005 | -11.863
-7.5 | -0.715 | 0.05912 | 0.005 | -12.101
-7 | -0.764 | 0.03213 | 0.008 | -23.767
-6.5 | -0.771 | 0.02439 | 0.008 | -31.611
-6 | -0.716 | 0.02514 | 0.008 | -28.467
-5.5 | -0.659 | 0.02313 | 0.007 | -28.504
-5 | -0.602 | 0.02314 | 0.006 | -25.995
-4.5 | -0.543 | 0.0222 | 0.006 | -24.472
-4 | -0.484 | 0.02126 | 0.005 | -22.769
-3.5 | -0.424 | 0.0212 | 0.004 | -20.009
-3 | -0.364 | 0.02065 | 0.004 | -17.63
-2.5 | -0.304 | 0.02021 | 0.003 | -15.032
-2 | -0.243 | 0.01986 | 0.003 | -12.244
-1.5 | -0.183 | 0.01957 | 0.002 | -9.326
-1 | -0.122 | 0.01937 | 0.001 | -6.285
-0.5 | -0.061 | 0.01925 | 0.001 | -3.162
0 | 0 | 0.01916 | 0 | 0
0.5 | 0.061 | 0.01921 | -0.001 | 3.196
1 | 0.123 | 0.01932 | -0.001 | 6.354
1.5 | 0.184 | 0.01952 | -0.002 | 9.428
2 | 0.245 | 0.01982 | -0.003 | 12.379
2.5 | 0.306 | 0.02016 | -0.003 | 15.199
3 | 0.367 | 0.0206 | -0.004 | 17.826
3.5 | 0.428 | 0.02115 | -0.004 | 20.234
4 | 0.488 | 0.0212 | -0.005 | 23.024
4.5 | 0.548 | 0.02214 | -0.006 | 24.749
5 | 0.607 | 0.02308 | -0.006 | 26.299
5.5 | 0.665 | 0.02307 | -0.007 | 28.841
6 | 0.722 | 0.02506 | -0.008 | 28.821
6.5 | 0.778 | 0.02431 | -0.008 | 32.018
7 | 0.764 | 0.03213 | -0.008 | 23.767
7.5 | 0.715 | 0.05912 | -0.005 | 12.101
8 | 0.753 | 0.06349 | -0.005 | 11.863
8.5 | 0.788 | 0.06893 | -0.005 | 11.434
9 | 0.823 | 0.07384 | -0.005 | 11.144
9.5 | 0.855 | 0.0783 | -0.005 | 10.915
10 | 0.884 | 0.08375 | -0.005 | 10.55
10.5 | 0.909 | 0.08982 | -0.005 | 10.125
11 | 0.932 | 0.09616 | -0.006 | 9.696
11.5 | 0.952 | 0.10232 | -0.006 | 9.303
12 | 0.968 | 0.11192 | -0.006 | 8.648
12.5 | 0.981 | 0.11873 | -0.006 | 8.258
13 | 0.99 | 0.12964 | -0.006 | 7.634
13.5 | 0.995 | 0.13728 | -0.006 | 7.25
14 | 0.997 | 0.1432 | -0.006 | 6.964
14.5 | 0.996 | 0.15886 | -0.007 | 6.271
15 | 0.992 | 0.17007 | -0.007 | 5.832
15.5 | 0.984 | 0.17865 | -0.007 | 5.51
16 | 0.974 | 0.19787 | -0.007 | 4.923
16.5 | 0.962 | 0.20475 | -0.007 | 4.696
17 | 0.947 | 0.21702 | -0.007 | 4.363
17.5 | 0.93 | 0.22726 | -0.007 | 4.091
18 | 0.911 | 0.25421 | -0.008 | 3.585
18.5 | 0.891 | 0.27921 | -0.008 | 3.191
19 | 0.87 | 0.27729 | -0.008 | 3.136

## 4. Re 50k Mach 0.10 (2)
BIGFOIL.COM POLAR EXPORT
GA 30A012
GA 30A012 |  |  |  | Cl Max: | 0.8665 | at alpha= | 9 | deg
XFOIL ncrit=9 |  |  |  | L/D Max: | 25.5031 | at alpha= | 5 | deg
Re: | 50000 |  |  | Cd Min: | 0.17456 | at alpha= | 14 | deg
Mach: | 0.1 |  |  | Cl=0 at alpha= | 1.243 | deg
|  |  |  | @ Cl=0.1, Cd= | 0.023899
|  |  |  | @ Cl=0.4, Cd= | 0.023858
|  |  |  | @ Cl=0.6, Cd= | 0.023818
alpha (deg) | Cl | Cd | Cm | Cl/Cd
-14 | -0.6454 | 0.17433 | 0.0301 | -3.7022
-13.5 | -0.6574 | 0.17155 | 0.0267 | -3.8321
-13 | -0.641 | 0.16353 | 0.0255 | -3.9198
-12.5 | -0.622 | 0.1551 | 0.0245 | -4.0103
-12 | -0.6128 | 0.14789 | 0.0232 | -4.1436
-11.5 | -0.6107 | 0.14124 | 0.0219 | -4.3238
-11 | -0.6019 | 0.13361 | 0.021 | -4.5049
-10.5 | -0.604 | 0.1267 | 0.02 | -4.7672
-10 | -0.8056 | 0.07763 | -0.0226 | -10.3774
-9.5 | -0.8403 | 0.06663 | -0.0222 | -12.6114
-9 | -0.8664 | 0.05654 | -0.0195 | -15.3237
-8.5 | -0.8506 | 0.04985 | -0.0167 | -17.0632
-8 | -0.8411 | 0.04284 | -0.0126 | -19.6335
-7.5 | -0.8076 | 0.03814 | -0.0097 | -21.1746
-7 | -0.7729 | 0.03408 | -0.0065 | -22.679
-6.5 | -0.7329 | 0.03079 | -0.0036 | -23.8032
-6 | -0.6941 | 0.02807 | -0.0001 | -24.7275
-5.5 | -0.6579 | 0.02584 | 0.0042 | -25.4605
-5 | -0.6211 | 0.02435 | 0.0093 | -25.5072
-4.5 | -0.584 | 0.02341 | 0.015 | -24.9466
-4 | -0.5456 | 0.02292 | 0.0213 | -23.8045
-3.5 | -0.5039 | 0.02293 | 0.0279 | -21.9756
-3 | -0.4554 | 0.02326 | 0.0334 | -19.5787
-2.5 | -0.3629 | 0.02426 | 0.0314 | -14.9588
-2 | -0.1961 | 0.02472 | 0.0128 | -7.9328
-1.5 | -0.0314 | 0.02332 | -0.0096 | -1.3465
-1 | 0.0297 | 0.02179 | -0.0156 | 1.363
-0.5 | 0.0232 | 0.02111 | -0.0092 | 1.099
0 | 0 | 0.02089 | 0 | 0
0.5 | -0.0232 | 0.02111 | 0.0092 | -1.099
1 | -0.0297 | 0.02179 | 0.0156 | -1.363
1.5 | 0.0314 | 0.02332 | 0.0096 | 1.3465
2 | 0.196 | 0.02471 | -0.0128 | 7.932
2.5 | 0.3628 | 0.02426 | -0.0314 | 14.9547
3 | 0.4553 | 0.02326 | -0.0334 | 19.5744
3.5 | 0.5038 | 0.02292 | -0.0279 | 21.9808
4 | 0.5455 | 0.02292 | -0.0213 | 23.8002
4.5 | 0.5839 | 0.02341 | -0.015 | 24.9423
5 | 0.621 | 0.02435 | -0.0093 | 25.5031
5.5 | 0.6578 | 0.02584 | -0.0042 | 25.4567
6 | 0.6941 | 0.02807 | 0.0001 | 24.7275
6.5 | 0.7328 | 0.03078 | 0.0036 | 23.8077
7 | 0.7729 | 0.03408 | 0.0065 | 22.679
7.5 | 0.8075 | 0.03813 | 0.0097 | 21.1776
8 | 0.8411 | 0.04284 | 0.0126 | 19.6335
8.5 | 0.8506 | 0.04985 | 0.0167 | 17.0632
9 | 0.8665 | 0.05655 | 0.0195 | 15.3227
9.5 | 0.8404 | 0.06666 | 0.0222 | 12.6073
10 | 0.8057 | 0.07768 | 0.0225 | 10.372
10.5 | 0.6066 | 0.12693 | -0.0201 | 4.779
11 | 0.6023 | 0.13361 | -0.0212 | 4.5079
11.5 | 0.6109 | 0.14122 | -0.0222 | 4.3259
12 | 0.613 | 0.14786 | -0.0235 | 4.1458
12.5 | 0.6223 | 0.15508 | -0.0248 | 4.0128
13 | 0.6413 | 0.16352 | -0.0258 | 3.9218
13.5 | 0.6577 | 0.17155 | -0.0269 | 3.8339
14 | 0.6471 | 0.17456 | -0.0303 | 3.707

## 5. Re 50k Mach 0.25 (1)
BIGFOIL.COM POLAR EXPORT
GA 30A012
GA 30A012 |  |  |  | Cl Max: | 0.926 | at alpha= | 12 | deg
JavaFoil+Calcfoil stall+Eppler ext transition |  |  |  | L/D Max: | 29.746 | at alpha= | 6.5 | deg
Re: | 50000 |  |  | Cd Min: | 0.0194 | at alpha= | 0 | deg
Mach: | 0.25 |  |  | Cl=0 at alpha= | 0 | deg
|  |  |  | @ Cl=0.1, Cd= | 0.019476
|  |  |  | @ Cl=0.4, Cd= | 0.021143
|  |  |  | @ Cl=0.6, Cd= | 0.022648
alpha (deg) | Cl | Cd | Cm | Cl/Cd
-17 | -0.646 | 0.31014 | 0.007 | -2.083
-16.5 | -0.696 | 0.27137 | 0.007 | -2.563
-16 | -0.741 | 0.25024 | 0.007 | -2.963
-15.5 | -0.783 | 0.22665 | 0.007 | -3.455
-15 | -0.82 | 0.20456 | 0.007 | -4.008
-14.5 | -0.852 | 0.18734 | 0.007 | -4.547
-14 | -0.878 | 0.17172 | 0.006 | -5.114
-13.5 | -0.899 | 0.1527 | 0.006 | -5.886
-13 | -0.914 | 0.14149 | 0.006 | -6.458
-12.5 | -0.923 | 0.13127 | 0.006 | -7.028
-12 | -0.926 | 0.11959 | 0.006 | -7.74
-11.5 | -0.923 | 0.11239 | 0.006 | -8.21
-11 | -0.914 | 0.10276 | 0.006 | -8.896
-10.5 | -0.9 | 0.09543 | 0.006 | -9.434
-10 | -0.881 | 0.08806 | 0.005 | -10.008
-9.5 | -0.858 | 0.08204 | 0.005 | -10.458
-9 | -0.83 | 0.07614 | 0.005 | -10.908
-8.5 | -0.799 | 0.07096 | 0.005 | -11.262
-8 | -0.765 | 0.06545 | 0.005 | -11.683
-7.5 | -0.729 | 0.06094 | 0.005 | -11.958
-7 | -0.691 | 0.05633 | 0.005 | -12.266
-6.5 | -0.779 | 0.02618 | 0.008 | -29.746
-6 | -0.733 | 0.02584 | 0.008 | -28.386
-5.5 | -0.676 | 0.02363 | 0.007 | -28.623
-5 | -0.617 | 0.0228 | 0.007 | -27.08
-4.5 | -0.558 | 0.02255 | 0.006 | -24.728
-4 | -0.497 | 0.02158 | 0.005 | -23.033
-3.5 | -0.436 | 0.02154 | 0.005 | -20.233
-3 | -0.374 | 0.021 | 0.004 | -17.813
-2.5 | -0.312 | 0.01993 | 0.003 | -15.663
-2 | -0.25 | 0.02009 | 0.003 | -12.435
-1.5 | -0.188 | 0.01979 | 0.002 | -9.474
-1 | -0.125 | 0.01958 | 0.001 | -6.387
-0.5 | -0.063 | 0.01945 | 0.001 | -3.217
0 | 0 | 0.0194 | 0 | 0
0.5 | 0.063 | 0.0194 | -0.001 | 3.252
1 | 0.126 | 0.01953 | -0.001 | 6.459
1.5 | 0.189 | 0.01975 | -0.002 | 9.578
2 | 0.252 | 0.02005 | -0.003 | 12.573
2.5 | 0.315 | 0.01988 | -0.003 | 15.835
3 | 0.377 | 0.02095 | -0.004 | 18.014
3.5 | 0.44 | 0.02148 | -0.005 | 20.462
4 | 0.501 | 0.02152 | -0.005 | 23.294
4.5 | 0.563 | 0.0225 | -0.006 | 25.01
5 | 0.623 | 0.02274 | -0.007 | 27.398
5.5 | 0.682 | 0.02356 | -0.007 | 28.97
6 | 0.74 | 0.02576 | -0.008 | 28.748
6.5 | 0.779 | 0.02618 | -0.008 | 29.746
7 | 0.691 | 0.05633 | -0.005 | 12.266
7.5 | 0.729 | 0.06094 | -0.005 | 11.958
8 | 0.765 | 0.06545 | -0.005 | 11.683
8.5 | 0.799 | 0.07096 | -0.005 | 11.262
9 | 0.83 | 0.07614 | -0.005 | 10.908
9.5 | 0.858 | 0.08204 | -0.005 | 10.458
10 | 0.881 | 0.08806 | -0.005 | 10.008
10.5 | 0.9 | 0.09543 | -0.005 | 9.434
11 | 0.914 | 0.10276 | -0.006 | 8.896
11.5 | 0.923 | 0.11239 | -0.006 | 8.21
12 | 0.926 | 0.11959 | -0.006 | 7.74
12.5 | 0.923 | 0.13127 | -0.006 | 7.028
13 | 0.914 | 0.14149 | -0.006 | 6.458
13.5 | 0.899 | 0.1527 | -0.006 | 5.886
14 | 0.878 | 0.17172 | -0.006 | 5.114
14.5 | 0.852 | 0.18734 | -0.006 | 4.547
15 | 0.82 | 0.20452 | -0.007 | 4.009
15.5 | 0.783 | 0.22665 | -0.007 | 3.455
16 | 0.741 | 0.25024 | -0.007 | 2.963
16.5 | 0.696 | 0.27137 | -0.007 | 2.563
17 | 0.646 | 0.31014 | -0.007 | 2.083

## 6. Re 50k Mach 0.25 (2)
BIGFOIL.COM POLAR EXPORT
GA 30A012
GA 30A012 |  |  |  | Cl Max: | 0.8367 | at alpha= | 8 | deg
XFOIL ncrit=9 |  |  |  | L/D Max: | 24.8883 | at alpha= | 5 | deg
Re: | 50000 |  |  | Cd Min: | 0.16661 | at alpha= | 13 | deg
Mach: | 0.25 |  |  | Cl=0 at alpha= | 1.1588 | deg
|  |  |  | @ Cl=0.1, Cd= | 0.02435
|  |  |  | @ Cl=0.4, Cd= | 0.024168
|  |  |  | @ Cl=0.6, Cd= | 0.024261
alpha (deg) | Cl | Cd | Cm | Cl/Cd
-13 | -0.6366 | 0.16587 | 0.0259 | -3.8379
-12.5 | -0.6267 | 0.159 | 0.0243 | -3.9415
-12 | -0.6143 | 0.15138 | 0.023 | -4.058
-11.5 | -0.6084 | 0.14438 | 0.0217 | -4.2139
-11 | -0.5963 | 0.13644 | 0.0208 | -4.3704
-10.5 | -0.5946 | 0.12941 | 0.0197 | -4.5947
-9.5 | -0.728 | 0.07924 | -0.0202 | -9.1873
-9 | -0.78 | 0.06702 | -0.0226 | -11.6383
-8.5 | -0.8207 | 0.05659 | -0.021 | -14.5026
-8 | -0.8367 | 0.04793 | -0.017 | -17.4567
-7.5 | -0.8146 | 0.04218 | -0.0134 | -19.3125
-7 | -0.785 | 0.0372 | -0.0098 | -21.1022
-6.5 | -0.7499 | 0.03318 | -0.0061 | -22.601
-6 | -0.7106 | 0.03003 | -0.0025 | -23.663
-5.5 | -0.6721 | 0.02746 | 0.0018 | -24.4756
-5 | -0.635 | 0.02551 | 0.0068 | -24.8922
-4.5 | -0.5984 | 0.0242 | 0.0126 | -24.7273
-4 | -0.5594 | 0.02348 | 0.019 | -23.8245
-3.5 | -0.5189 | 0.02321 | 0.0259 | -22.3567
-3 | -0.4721 | 0.02345 | 0.0323 | -20.1322
-2.5 | -0.4013 | 0.02416 | 0.0347 | -16.6101
-2 | -0.2526 | 0.02509 | 0.0217 | -10.0678
-1.5 | -0.0791 | 0.02425 | -0.0007 | -3.2619
-1 | 0.0368 | 0.0225 | -0.016 | 1.6356
-0.5 | 0.0277 | 0.0218 | -0.0096 | 1.2706
0 | 0 | 0.02158 | 0 | 0
0.5 | -0.0276 | 0.0218 | 0.0096 | -1.2661
1 | -0.0368 | 0.02249 | 0.016 | -1.6363
1.5 | 0.0791 | 0.02425 | 0.0007 | 3.2619
2 | 0.2525 | 0.02508 | -0.0217 | 10.0678
2.5 | 0.4013 | 0.02416 | -0.0347 | 16.6101
3 | 0.472 | 0.02345 | -0.0323 | 20.1279
3.5 | 0.5188 | 0.02321 | -0.0259 | 22.3524
4 | 0.5593 | 0.02348 | -0.019 | 23.8203
4.5 | 0.5983 | 0.0242 | -0.0126 | 24.7231
5 | 0.6349 | 0.02551 | -0.0068 | 24.8883
5.5 | 0.672 | 0.02746 | -0.0017 | 24.472
6 | 0.7106 | 0.03003 | 0.0025 | 23.663
6.5 | 0.7498 | 0.03318 | 0.0061 | 22.598
7 | 0.7849 | 0.0372 | 0.0098 | 21.0995
7.5 | 0.8147 | 0.04218 | 0.0134 | 19.3148
8 | 0.8367 | 0.04794 | 0.017 | 17.4531
8.5 | 0.8208 | 0.0566 | 0.021 | 14.5018
9 | 0.7802 | 0.06705 | 0.0226 | 11.6361
9.5 | 0.7283 | 0.0793 | 0.0201 | 9.1841
10.5 | 0.5952 | 0.12943 | -0.0199 | 4.5986
11 | 0.5968 | 0.13645 | -0.021 | 4.3738
11.5 | 0.6088 | 0.14437 | -0.022 | 4.2169
12 | 0.6146 | 0.15136 | -0.0233 | 4.0605
12.5 | 0.627 | 0.159 | -0.0246 | 3.9434
13 | 0.6411 | 0.16661 | -0.0259 | 3.8479

## 7. Re 50k Mach 0.50 (1)
BIGFOIL.COM POLAR EXPORT
GA 30A012
GA 30A012 |  |  |  | Cl Max: | 1.118 | at alpha= | 20 | deg
JavaFoil+Calcfoil stall+Eppler ext transition |  |  |  | L/D Max: | 27.009 | at alpha= | 5 | deg
Re: | 50000 |  |  | Cd Min: | 0.0203 | at alpha= | 0 | deg
Mach: | 0.5 |  |  | Cl=0 at alpha= | 0 | deg
|  |  |  | @ Cl=0.1, Cd= | 0.020399
|  |  |  | @ Cl=0.4, Cd= | 0.022139
|  |  |  | @ Cl=0.6, Cd= | 0.024414
alpha (deg) | Cl | Cd | Cm | Cl/Cd
-20 | -1.118 | 0.50351 | 0.016 | -2.22
-19.5 | -1.088 | 0.45458 | 0.015 | -2.392
-19 | -1.059 | 0.44901 | 0.015 | -2.359
-18.5 | -1.033 | 0.43474 | 0.014 | -2.375
-18 | -1.006 | 0.43643 | 0.014 | -2.304
-17.5 | -0.979 | 0.41891 | 0.014 | -2.337
-17 | -0.952 | 0.42095 | 0.013 | -2.261
-16.5 | -0.925 | 0.41581 | 0.013 | -2.225
-16 | -0.898 | 0.42309 | 0.012 | -2.123
-15.5 | -0.867 | 0.35937 | 0.011 | -2.411
-15 | -0.839 | 0.35276 | 0.011 | -2.379
-14.5 | -0.812 | 0.3464 | 0.01 | -2.343
-14 | -0.784 | 0.32819 | 0.01 | -2.39
-13.5 | -0.757 | 0.32714 | 0.009 | -2.314
-13 | -0.73 | 0.33017 | 0.009 | -2.21
-12.5 | -0.702 | 0.31379 | 0.009 | -2.238
-12 | -0.673 | 0.27318 | 0.008 | -2.464
-11.5 | -0.645 | 0.26546 | 0.007 | -2.43
-11 | -0.617 | 0.2711 | 0.007 | -2.277
-10.5 | -0.59 | 0.2686 | 0.006 | -2.196
-10 | -0.562 | 0.2088 | 0.006 | -2.691
-9.5 | -0.534 | 0.19037 | 0.005 | -2.804
-9 | -0.506 | 0.1821 | 0.005 | -2.777
-8.5 | -0.648 | 0.10611 | 0.004 | -6.105
-8 | -0.745 | 0.08296 | 0.005 | -8.975
-7.5 | -0.75 | 0.07285 | 0.005 | -10.302
-7 | -0.731 | 0.06489 | 0.005 | -11.266
-6.5 | -0.699 | 0.05945 | 0.005 | -11.756
-6 | -0.662 | 0.05372 | 0.005 | -12.317
-5.5 | -0.732 | 0.02734 | 0.008 | -26.792
-5 | -0.684 | 0.02447 | 0.007 | -27.975
-4.5 | -0.62 | 0.02492 | 0.007 | -24.872
-4 | -0.553 | 0.02389 | 0.006 | -23.167
-3.5 | -0.486 | 0.02243 | 0.005 | -21.667
-3 | -0.417 | 0.02165 | 0.004 | -19.28
-2.5 | -0.348 | 0.02173 | 0.004 | -16.032
-2 | -0.279 | 0.02125 | 0.003 | -13.136
-1.5 | -0.209 | 0.02082 | 0.002 | -10.064
-1 | -0.14 | 0.02056 | 0.001 | -6.798
-0.5 | -0.07 | 0.02036 | 0.001 | -3.432
0 | 0 | 0.0203 | 0 | 0
0.5 | 0.071 | 0.02032 | -0.001 | 3.471
1 | 0.141 | 0.02051 | -0.001 | 6.875
1.5 | 0.211 | 0.02077 | -0.002 | 10.178
2 | 0.282 | 0.02119 | -0.003 | 13.287
2.5 | 0.352 | 0.02168 | -0.004 | 16.217
3 | 0.421 | 0.02234 | -0.004 | 18.853
3.5 | 0.49 | 0.02322 | -0.005 | 21.12
4 | 0.559 | 0.02439 | -0.006 | 22.901
4.5 | 0.626 | 0.02443 | -0.007 | 25.621
5 | 0.691 | 0.02559 | -0.007 | 27.009
5.5 | 0.732 | 0.02849 | -0.008 | 25.707
6 | 0.661 | 0.05446 | -0.005 | 12.142
6.5 | 0.699 | 0.05999 | -0.005 | 11.648
7 | 0.731 | 0.06489 | -0.005 | 11.266
7.5 | 0.75 | 0.07308 | -0.005 | 10.269
8 | 0.745 | 0.08235 | -0.005 | 9.042
8.5 | 0.648 | 0.10515 | -0.004 | 6.161
9 | 0.506 | 0.1821 | -0.005 | 2.777
9.5 | 0.534 | 0.19037 | -0.005 | 2.804
10 | 0.562 | 0.2088 | -0.006 | 2.691
10.5 | 0.59 | 0.26851 | -0.006 | 2.196
11 | 0.617 | 0.27102 | -0.007 | 2.278
11.5 | 0.645 | 0.26807 | -0.007 | 2.406
12 | 0.673 | 0.28298 | -0.008 | 2.379
12.5 | 0.702 | 0.31379 | -0.009 | 2.238
13 | 0.73 | 0.33021 | -0.009 | 2.21
13.5 | 0.757 | 0.33007 | -0.009 | 2.294
14 | 0.784 | 0.32812 | -0.01 | 2.391
14.5 | 0.812 | 0.34738 | -0.01 | 2.337
15 | 0.839 | 0.35939 | -0.01 | 2.334
15.5 | 0.866 | 0.36487 | -0.011 | 2.375
16 | 0.898 | 0.3885 | -0.012 | 2.312
16.5 | 0.925 | 0.39662 | -0.013 | 2.333
17 | 0.952 | 0.41711 | -0.013 | 2.283
17.5 | 0.979 | 0.41906 | -0.013 | 2.336
18 | 1.006 | 0.43642 | -0.014 | 2.305
18.5 | 1.033 | 0.43592 | -0.014 | 2.369
19 | 1.059 | 0.45014 | -0.015 | 2.354
19.5 | 1.088 | 0.45973 | -0.015 | 2.366
20 | 1.118 | 0.49463 | -0.016 | 2.26

## 8. Re 50k Mach 0.50 (2)
BIGFOIL.COM POLAR EXPORT
GA 30A012
GA 30A012 |  |  |  | Cl Max: | 0.9054 | at alpha= | 20 | deg
XFOIL ncrit=9 |  |  |  | L/D Max: | 22.5292 | at alpha= | 4 | deg
Re: | 50000 |  |  | Cd Min: | 0.28412 | at alpha= | 20 | deg
Mach: | 0.5 |  |  | Cl=0 at alpha= | 0.61195 | deg
|  |  |  | @ Cl=0.1, Cd= | 0.02634
|  |  |  | @ Cl=0.4, Cd= | 0.025736
|  |  |  | @ Cl=0.6, Cd= | 0.16607
alpha (deg) | Cl | Cd | Cm | Cl/Cd
-20 | -0.9041 | 0.28328 | 0.0845 | -3.1915
-19.5 | -0.8812 | 0.2751 | 0.0799 | -3.2032
-19 | -0.8702 | 0.27395 | 0.0724 | -3.1765
-18.5 | -0.8371 | 0.25875 | 0.0705 | -3.2352
-17.5 | -0.7939 | 0.24285 | 0.0614 | -3.2691
-17 | -0.7892 | 0.24282 | 0.0543 | -3.2501
-16.5 | -0.7525 | 0.22765 | 0.0529 | -3.3055
-16 | -0.735 | 0.22047 | 0.0483 | -3.3338
-15.5 | -0.7173 | 0.21412 | 0.0443 | -3.35
-15 | -0.6906 | 0.20405 | 0.0417 | -3.3845
-14.5 | -0.6749 | 0.19707 | 0.0377 | -3.4247
-14 | -0.6676 | 0.19282 | 0.0336 | -3.4623
-13.5 | -0.6404 | 0.18283 | 0.0316 | -3.5027
-13 | -0.6165 | 0.17376 | 0.0293 | -3.548
-12.5 | -0.5988 | 0.16593 | 0.0268 | -3.6088
-12 | -0.5827 | 0.15843 | 0.0246 | -3.678
-11.5 | -0.5727 | 0.15138 | 0.0222 | -3.7832
-11 | -0.5575 | 0.14377 | 0.0206 | -3.8777
-10.5 | -0.5637 | 0.13856 | 0.0186 | -4.0683
-10 | -0.5628 | 0.12192 | 0.0065 | -4.6161
-9.5 | -0.5906 | 0.10943 | -0.0029 | -5.3971
-9 | -0.5888 | 0.09929 | -0.0065 | -5.9301
-8.5 | -0.604 | 0.08815 | -0.0121 | -6.852
-8 | -0.6364 | 0.07496 | -0.0204 | -8.4899
-7.5 | -0.6875 | 0.06316 | -0.0251 | -10.8851
-7 | -0.7052 | 0.05532 | -0.023 | -12.7477
-6.5 | -0.7421 | 0.04698 | -0.0194 | -15.7961
-6 | -0.739 | 0.04091 | -0.014 | -18.064
-5.5 | -0.7188 | 0.03613 | -0.0083 | -19.8948
-5 | -0.6867 | 0.03245 | -0.0023 | -21.1618
-4.5 | -0.6523 | 0.02951 | 0.004 | -22.1044
-4 | -0.6165 | 0.02736 | 0.0109 | -22.5329
-3.5 | -0.5752 | 0.02615 | 0.0185 | -21.9962
-3 | -0.532 | 0.02551 | 0.0264 | -20.8546
-2.5 | -0.4856 | 0.02531 | 0.0341 | -19.1861
-2 | -0.4296 | 0.02552 | 0.0401 | -16.8339
-1.5 | -0.3299 | 0.02627 | 0.038 | -12.5581
-1 | -0.1389 | 0.02661 | 0.0162 | -5.2198
-0.5 | 0.0401 | 0.02537 | -0.0096 | 1.5806
0 | 0 | 0.02526 | 0 | 0
0.5 | -0.0401 | 0.02537 | 0.0096 | -1.5806
1 | 0.139 | 0.02661 | -0.0162 | 5.2236
1.5 | 0.3299 | 0.02627 | -0.038 | 12.5581
2 | 0.4296 | 0.02551 | -0.0401 | 16.8405
2.5 | 0.4856 | 0.02531 | -0.0341 | 19.1861
3 | 0.5319 | 0.0255 | -0.0264 | 20.8588
3.5 | 0.575 | 0.02615 | -0.0184 | 21.9885
4 | 0.6164 | 0.02736 | -0.0109 | 22.5292
4.5 | 0.6522 | 0.0295 | -0.004 | 22.1085
5 | 0.6866 | 0.03245 | 0.0024 | 21.1587
5.5 | 0.7187 | 0.03613 | 0.0083 | 19.8921
6 | 0.739 | 0.04091 | 0.014 | 18.064
6.5 | 0.7422 | 0.04698 | 0.0194 | 15.7982
7 | 0.7054 | 0.05533 | 0.0229 | 12.749
7.5 | 0.6876 | 0.06318 | 0.025 | 10.8832
8 | 0.6367 | 0.07501 | 0.0202 | 8.4882
8.5 | 0.6043 | 0.0882 | 0.0119 | 6.8515
9 | 0.5894 | 0.09933 | 0.0064 | 5.9338
9.5 | 0.5912 | 0.10948 | 0.0028 | 5.4001
10 | 0.5787 | 0.12104 | -0.0041 | 4.7811
10.5 | 0.5645 | 0.13861 | -0.0188 | 4.0726
11 | 0.5588 | 0.14387 | -0.0208 | 3.8841
11.5 | 0.5741 | 0.1515 | -0.0224 | 3.7894
12 | 0.5838 | 0.15852 | -0.0248 | 3.6828
12.5 | 0.5999 | 0.16603 | -0.027 | 3.6132
13 | 0.6175 | 0.17386 | -0.0296 | 3.5517
13.5 | 0.641 | 0.18286 | -0.0318 | 3.5054
14 | 0.6682 | 0.19286 | -0.0339 | 3.4647
14.5 | 0.6761 | 0.1973 | -0.0379 | 3.4268
15 | 0.6916 | 0.20426 | -0.0419 | 3.3859
15.5 | 0.718 | 0.21425 | -0.0446 | 3.3512
16 | 0.7362 | 0.22081 | -0.0485 | 3.3341
16.5 | 0.7534 | 0.22795 | -0.0532 | 3.3051
17 | 0.7898 | 0.24299 | -0.0546 | 3.2503
17.5 | 0.795 | 0.24328 | -0.0617 | 3.2678
18.5 | 0.8382 | 0.2593 | -0.0708 | 3.2325
19 | 0.8717 | 0.27482 | -0.0726 | 3.1719
19.5 | 0.8824 | 0.27579 | -0.0802 | 3.1995
20 | 0.9054 | 0.28412 | -0.0848 | 3.1867

## 9. Re 100k Mach 0.00 (1)
BIGFOIL.COM POLAR EXPORT
GA 30A012
GA 30A012 |  |  |  | Cl Max: | 1.013 | at alpha= | 14.5 | deg
JavaFoil+Calcfoil stall+Eppler ext transition |  |  |  | L/D Max: | 40.162 | at alpha= | 7.5 | deg
Re: | 100000 |  |  | Cd Min: | 0.01493 | at alpha= | 0 | deg
Mach: | 0 |  |  | Cl=0 at alpha= | 0 | deg
|  |  |  | @ Cl=0.1, Cd= | 0.015027
|  |  |  | @ Cl=0.4, Cd= | 0.016598
|  |  |  | @ Cl=0.6, Cd= | 0.019226
alpha (deg) | Cl | Cd | Cm | Cl/Cd
-19.5 | -0.899 | 0.25005 | 0.008 | -3.595
-19 | -0.918 | 0.23565 | 0.008 | -3.895
-18.5 | -0.935 | 0.22938 | 0.008 | -4.078
-18 | -0.952 | 0.21059 | 0.008 | -4.521
-17.5 | -0.967 | 0.19381 | 0.008 | -4.989
-17 | -0.98 | 0.18894 | 0.008 | -5.188
-16.5 | -0.991 | 0.17432 | 0.007 | -5.687
-16 | -1.001 | 0.1641 | 0.007 | -6.098
-15.5 | -1.007 | 0.15211 | 0.007 | -6.623
-15 | -1.011 | 0.14438 | 0.007 | -7.006
-14.5 | -1.013 | 0.13655 | 0.007 | -7.418
-14 | -1.011 | 0.12743 | 0.007 | -7.935
-13.5 | -1.007 | 0.11902 | 0.007 | -8.458
-13 | -0.998 | 0.1128 | 0.006 | -8.851
-12.5 | -0.987 | 0.10397 | 0.006 | -9.497
-12 | -0.973 | 0.09855 | 0.006 | -9.873
-11.5 | -0.955 | 0.09138 | 0.006 | -10.451
-11 | -0.935 | 0.08585 | 0.006 | -10.895
-10.5 | -0.912 | 0.08079 | 0.006 | -11.286
-10 | -0.885 | 0.07572 | 0.006 | -11.682
-9.5 | -0.858 | 0.07006 | 0.006 | -12.247
-9 | -0.829 | 0.06458 | 0.006 | -12.838
-8.5 | -0.831 | 0.04906 | 0.008 | -16.93
-8 | -0.906 | 0.0243 | 0.01 | -37.279
-7.5 | -0.872 | 0.022 | 0.009 | -39.627
-7 | -0.821 | 0.0211 | 0.009 | -38.905
-6.5 | -0.768 | 0.02033 | 0.008 | -37.766
-6 | -0.713 | 0.02078 | 0.008 | -34.308
-5.5 | -0.656 | 0.01948 | 0.007 | -33.698
-5 | -0.599 | 0.01939 | 0.006 | -30.883
-4.5 | -0.541 | 0.01784 | 0.006 | -30.316
-4 | -0.482 | 0.0171 | 0.005 | -28.181
-3.5 | -0.422 | 0.01684 | 0.004 | -25.08
-3 | -0.362 | 0.01639 | 0.004 | -22.119
-2.5 | -0.302 | 0.01592 | 0.003 | -18.997
-2 | -0.242 | 0.0156 | 0.003 | -15.517
-1.5 | -0.182 | 0.01535 | 0.002 | -11.838
-1 | -0.121 | 0.01511 | 0.001 | -8.02
-0.5 | -0.061 | 0.01501 | 0.001 | -4.036
0 | 0 | 0.01493 | 0 | 0
0.5 | 0.061 | 0.01497 | -0.001 | 4.081
1 | 0.122 | 0.01506 | -0.001 | 8.108
1.5 | 0.183 | 0.0153 | -0.002 | 11.968
2 | 0.244 | 0.01556 | -0.003 | 15.688
2.5 | 0.305 | 0.01587 | -0.003 | 19.206
3 | 0.365 | 0.01634 | -0.004 | 22.365
3.5 | 0.426 | 0.01679 | -0.004 | 25.359
4 | 0.486 | 0.01705 | -0.005 | 28.497
4.5 | 0.545 | 0.01779 | -0.006 | 30.659
5 | 0.604 | 0.01933 | -0.006 | 31.245
5.5 | 0.662 | 0.01942 | -0.007 | 34.098
6 | 0.719 | 0.02071 | -0.008 | 34.726
6.5 | 0.775 | 0.02026 | -0.008 | 38.241
7 | 0.829 | 0.02102 | -0.009 | 39.407
7.5 | 0.88 | 0.02191 | -0.009 | 40.162
8 | 0.906 | 0.0243 | -0.01 | 37.279
8.5 | 0.831 | 0.04906 | -0.008 | 16.93
9 | 0.829 | 0.06458 | -0.006 | 12.838
9.5 | 0.858 | 0.07006 | -0.006 | 12.247
10 | 0.885 | 0.07572 | -0.006 | 11.682
10.5 | 0.912 | 0.08079 | -0.006 | 11.286
11 | 0.935 | 0.08585 | -0.006 | 10.895
11.5 | 0.955 | 0.09138 | -0.006 | 10.451
12 | 0.973 | 0.09855 | -0.006 | 9.873
12.5 | 0.987 | 0.10397 | -0.006 | 9.497
13 | 0.998 | 0.1128 | -0.006 | 8.851
13.5 | 1.007 | 0.11902 | -0.007 | 8.458
14 | 1.011 | 0.12743 | -0.007 | 7.935
14.5 | 1.013 | 0.13655 | -0.007 | 7.418
15 | 1.011 | 0.14438 | -0.007 | 7.006
15.5 | 1.007 | 0.15211 | -0.007 | 6.623
16 | 1.001 | 0.1641 | -0.007 | 6.098
16.5 | 0.991 | 0.17432 | -0.007 | 5.687
17 | 0.98 | 0.18894 | -0.007 | 5.188
17.5 | 0.967 | 0.19381 | -0.008 | 4.989
18 | 0.952 | 0.21059 | -0.008 | 4.521
18.5 | 0.935 | 0.22938 | -0.008 | 4.078
19 | 0.918 | 0.23565 | -0.008 | 3.895
19.5 | 0.899 | 0.25005 | -0.008 | 3.595

## 10. Re 100k Mach 0.00 (2)
BIGFOIL.COM POLAR EXPORT
GA 30A012
GA 30A012 |  |  |  | Cl Max: | 0.9927 | at alpha= | 10.5 | deg
XFOIL ncrit=9 |  |  |  | L/D Max: | 36.6667 | at alpha= | 5 | deg
Re: | 100000 |  |  | Cd Min: | 0.18651 | at alpha= | 15.5 | deg
Mach: | 0 |  |  | Cl=0 at alpha= | 0 | deg
|  |  |  | @ Cl=0.1, Cd= | 0.016665
|  |  |  | @ Cl=0.4, Cd= | 0.014424
|  |  |  | @ Cl=0.6, Cd= | 0.016412
alpha (deg) | Cl | Cd | Cm | Cl/Cd
-15.5 | -0.6883 | 0.18629 | 0.0339 | -3.6948
-15 | -0.6831 | 0.18023 | 0.0294 | -3.7902
-14.5 | -0.6764 | 0.17188 | 0.0257 | -3.9353
-14 | -0.6579 | 0.16518 | 0.0243 | -3.9829
-13.5 | -0.6576 | 0.15706 | 0.0204 | -4.1869
-13 | -0.6468 | 0.15008 | 0.0182 | -4.3097
-12.5 | -0.6466 | 0.14122 | 0.0148 | -4.5787
-12 | -0.7541 | 0.10014 | -0.0122 | -7.5305
-11.5 | -0.9446 | 0.06786 | -0.0321 | -13.9198
-11 | -0.9768 | 0.05936 | -0.0282 | -16.4555
-10.5 | -0.9926 | 0.05147 | -0.0236 | -19.285
-10 | -0.9687 | 0.0454 | -0.0217 | -21.337
-9.5 | -0.9511 | 0.04025 | -0.0178 | -23.6298
-9 | -0.925 | 0.03519 | -0.0144 | -26.2859
-8.5 | -0.888 | 0.03189 | -0.0118 | -27.8457
-8 | -0.8471 | 0.02869 | -0.0097 | -29.526
-7.5 | -0.8051 | 0.02598 | -0.0074 | -30.9892
-7 | -0.7632 | 0.0235 | -0.0051 | -32.4766
-6.5 | -0.7235 | 0.02144 | -0.0023 | -33.7453
-6 | -0.686 | 0.0196 | 0.0008 | -35
-5.5 | -0.6502 | 0.01799 | 0.0042 | -36.1423
-5 | -0.6139 | 0.01674 | 0.0077 | -36.6726
-4.5 | -0.576 | 0.01585 | 0.0111 | -36.3407
-4 | -0.5365 | 0.01519 | 0.0145 | -35.3193
-3.5 | -0.4957 | 0.0147 | 0.0179 | -33.7211
-3 | -0.4544 | 0.0144 | 0.0214 | -31.5556
-2.5 | -0.4136 | 0.01429 | 0.0252 | -28.9433
-2 | -0.3736 | 0.01444 | 0.0294 | -25.8726
-1.5 | -0.3318 | 0.01489 | 0.0335 | -22.2834
-1 | -0.2573 | 0.01574 | 0.0309 | -16.3469
-0.5 | -0.1337 | 0.01658 | 0.0173 | -8.0639
0 | 0 | 0.01692 | 0 | 0
0.5 | 0.1336 | 0.01658 | -0.0173 | 8.0579
1 | 0.2572 | 0.01574 | -0.0309 | 16.3405
1.5 | 0.3317 | 0.01489 | -0.0335 | 22.2767
2 | 0.3735 | 0.01444 | -0.0294 | 25.8657
3 | 0.4543 | 0.01439 | -0.0213 | 31.5705
3.5 | 0.4956 | 0.0147 | -0.0179 | 33.7143
4 | 0.5364 | 0.01519 | -0.0145 | 35.3127
4.5 | 0.5759 | 0.01584 | -0.0111 | 36.3573
5 | 0.6138 | 0.01674 | -0.0077 | 36.6667
5.5 | 0.6501 | 0.01799 | -0.0042 | 36.1367
6 | 0.686 | 0.0196 | -0.0008 | 35
6.5 | 0.7234 | 0.02144 | 0.0024 | 33.7407
7 | 0.7631 | 0.0235 | 0.0051 | 32.4723
7.5 | 0.8051 | 0.02598 | 0.0074 | 30.9892
8 | 0.8471 | 0.02869 | 0.0097 | 29.526
8.5 | 0.888 | 0.03189 | 0.0118 | 27.8457
9 | 0.925 | 0.03518 | 0.0144 | 26.2933
9.5 | 0.9512 | 0.04025 | 0.0178 | 23.6323
10 | 0.9688 | 0.04541 | 0.0216 | 21.3345
10.5 | 0.9927 | 0.05149 | 0.0235 | 19.2795
11 | 0.977 | 0.05938 | 0.0282 | 16.4534
11.5 | 0.9448 | 0.0679 | 0.032 | 13.9146
12 | 0.7193 | 0.11175 | 0.0052 | 6.4367
12.5 | 0.6487 | 0.14125 | -0.0148 | 4.5926
13 | 0.6472 | 0.15017 | -0.0186 | 4.3098
13.5 | 0.6595 | 0.15716 | -0.0205 | 4.1964
14 | 0.6586 | 0.16529 | -0.0247 | 3.9845
14.5 | 0.6783 | 0.17206 | -0.0258 | 3.9422
15 | 0.6832 | 0.18032 | -0.0298 | 3.7888
15.5 | 0.6898 | 0.18651 | -0.0341 | 3.6985

## 11. Re 100k Mach 0.10 (1)
BIGFOIL.COM POLAR EXPORT
GA 30A012
GA 30A012 |  |  |  | Cl Max: | 0.998 | at alpha= | 14 | deg
JavaFoil+Calcfoil stall+Eppler ext transition |  |  |  | L/D Max: | 40.088 | at alpha= | 7.5 | deg
Re: | 100000 |  |  | Cd Min: | 0.01495 | at alpha= | 0 | deg
Mach: | 0.1 |  |  | Cl=0 at alpha= | 0 | deg
|  |  |  | @ Cl=0.1, Cd= | 0.015047
|  |  |  | @ Cl=0.4, Cd= | 0.016661
|  |  |  | @ Cl=0.6, Cd= | 0.018991
alpha (deg) | Cl | Cd | Cm | Cl/Cd
-19 | -0.87 | 0.23577 | 0.008 | -3.689
-18.5 | -0.891 | 0.23749 | 0.008 | -3.752
-18 | -0.911 | 0.21295 | 0.008 | -4.28
-17.5 | -0.93 | 0.19771 | 0.008 | -4.704
-17 | -0.947 | 0.1892 | 0.008 | -5.005
-16.5 | -0.962 | 0.17769 | 0.007 | -5.412
-16 | -0.974 | 0.16852 | 0.007 | -5.782
-15.5 | -0.985 | 0.15505 | 0.007 | -6.35
-15 | -0.992 | 0.14677 | 0.007 | -6.758
-14.5 | -0.996 | 0.13638 | 0.007 | -7.306
-14 | -0.998 | 0.12786 | 0.007 | -7.804
-13.5 | -0.996 | 0.12158 | 0.007 | -8.19
-13 | -0.99 | 0.11464 | 0.006 | -8.635
-12.5 | -0.981 | 0.1055 | 0.006 | -9.298
-12 | -0.969 | 0.1 | 0.006 | -9.685
-11.5 | -0.953 | 0.09273 | 0.006 | -10.273
-11 | -0.934 | 0.08671 | 0.006 | -10.768
-10.5 | -0.911 | 0.08137 | 0.006 | -11.199
-10 | -0.885 | 0.07586 | 0.006 | -11.673
-9.5 | -0.858 | 0.07071 | 0.006 | -12.142
-9 | -0.829 | 0.06569 | 0.006 | -12.615
-8.5 | -0.805 | 0.05815 | 0.007 | -13.85
-8 | -0.907 | 0.02466 | 0.01 | -36.765
-7.5 | -0.875 | 0.02213 | 0.009 | -39.549
-7 | -0.824 | 0.02121 | 0.009 | -38.878
-6.5 | -0.771 | 0.02043 | 0.008 | -37.762
-6 | -0.716 | 0.02089 | 0.008 | -34.279
-5.5 | -0.66 | 0.01924 | 0.007 | -34.288
-5 | -0.602 | 0.01916 | 0.006 | -31.414
-4.5 | -0.543 | 0.01823 | 0.006 | -29.804
-4 | -0.484 | 0.01712 | 0.005 | -28.28
-3.5 | -0.424 | 0.01695 | 0.004 | -25.037
-3 | -0.364 | 0.01643 | 0.004 | -22.177
-2.5 | -0.304 | 0.01594 | 0.003 | -19.059
-2 | -0.243 | 0.01562 | 0.003 | -15.578
-1.5 | -0.183 | 0.0154 | 0.002 | -11.852
-1 | -0.122 | 0.01512 | 0.001 | -8.052
-0.5 | -0.061 | 0.01503 | 0.001 | -4.052
0 | 0 | 0.01495 | 0 | 0
0.5 | 0.061 | 0.01499 | -0.001 | 4.096
1 | 0.123 | 0.01508 | -0.001 | 8.141
1.5 | 0.184 | 0.01536 | -0.002 | 11.981
2 | 0.245 | 0.01558 | -0.003 | 15.749
2.5 | 0.306 | 0.0159 | -0.003 | 19.268
3 | 0.367 | 0.01638 | -0.004 | 22.424
3.5 | 0.428 | 0.0169 | -0.004 | 25.319
4 | 0.488 | 0.01707 | -0.005 | 28.597
4.5 | 0.548 | 0.01818 | -0.006 | 30.144
5 | 0.607 | 0.0191 | -0.006 | 31.783
5.5 | 0.665 | 0.01917 | -0.007 | 34.696
6 | 0.722 | 0.02082 | -0.008 | 34.701
6.5 | 0.778 | 0.02035 | -0.008 | 38.237
7 | 0.832 | 0.02113 | -0.009 | 39.384
7.5 | 0.884 | 0.02204 | -0.009 | 40.088
8 | 0.907 | 0.02466 | -0.01 | 36.765
8.5 | 0.805 | 0.05815 | -0.007 | 13.85
9 | 0.829 | 0.06569 | -0.006 | 12.615
9.5 | 0.858 | 0.07071 | -0.006 | 12.142
10 | 0.885 | 0.07586 | -0.006 | 11.673
10.5 | 0.911 | 0.08137 | -0.006 | 11.199
11 | 0.934 | 0.08671 | -0.006 | 10.768
11.5 | 0.953 | 0.09273 | -0.006 | 10.273
12 | 0.969 | 0.1 | -0.006 | 9.685
12.5 | 0.981 | 0.1055 | -0.006 | 9.298
13 | 0.99 | 0.11464 | -0.006 | 8.635
13.5 | 0.996 | 0.12158 | -0.007 | 8.19
14 | 0.998 | 0.12786 | -0.007 | 7.804
14.5 | 0.996 | 0.13638 | -0.007 | 7.306
15 | 0.992 | 0.14677 | -0.007 | 6.758
15.5 | 0.985 | 0.15505 | -0.007 | 6.35
16 | 0.974 | 0.16852 | -0.007 | 5.782
16.5 | 0.962 | 0.17769 | -0.007 | 5.412
17 | 0.947 | 0.1892 | -0.008 | 5.005
17.5 | 0.93 | 0.19771 | -0.008 | 4.704
18 | 0.911 | 0.21295 | -0.008 | 4.28
18.5 | 0.891 | 0.23749 | -0.008 | 3.752
19 | 0.87 | 0.23577 | -0.008 | 3.689

## 12. Re 100k Mach 0.10 (2)
BIGFOIL.COM POLAR EXPORT
GA 30A012
GA 30A012 |  |  |  | Cl Max: | 0.9849 | at alpha= | 10.5 | deg
XFOIL ncrit=9 |  |  |  | L/D Max: | 36.5127 | at alpha= | 5 | deg
Re: | 100000 |  |  | Cd Min: | 0.18716 | at alpha= | 15.5 | deg
Mach: | 0.1 |  |  | Cl=0 at alpha= | 0 | deg
|  |  |  | @ Cl=0.1, Cd= | 0.01676
|  |  |  | @ Cl=0.4, Cd= | 0.014405
|  |  |  | @ Cl=0.6, Cd= | 0.01648
alpha (deg) | Cl | Cd | Cm | Cl/Cd
-15.5 | -0.6881 | 0.18694 | 0.0342 | -3.6809
-15 | -0.6855 | 0.18112 | 0.0291 | -3.7848
-14.5 | -0.6746 | 0.17249 | 0.0261 | -3.911
-14 | -0.6583 | 0.16586 | 0.0243 | -3.969
-13.5 | -0.6552 | 0.15774 | 0.0207 | -4.1537
-13 | -0.6473 | 0.15077 | 0.0181 | -4.2933
-12.5 | -0.6435 | 0.142 | 0.0151 | -4.5317
-12 | -0.7522 | 0.1009 | -0.0126 | -7.4549
-11.5 | -0.7457 | 0.09393 | -0.0133 | -7.9389
-11 | -0.9666 | 0.06108 | -0.0295 | -15.8251
-10.5 | -0.9847 | 0.05273 | -0.0253 | -18.6744
-10 | -0.9627 | 0.04683 | -0.0233 | -20.5573
-9.5 | -0.9493 | 0.04137 | -0.0192 | -22.9466
-9 | -0.9277 | 0.03597 | -0.0153 | -25.7909
-8.5 | -0.8906 | 0.03252 | -0.0127 | -27.3862
-8 | -0.8508 | 0.02918 | -0.0104 | -29.157
-7.5 | -0.8088 | 0.02634 | -0.0081 | -30.7062
-7 | -0.7671 | 0.0239 | -0.0055 | -32.0962
-6.5 | -0.7268 | 0.02182 | -0.0028 | -33.3089
-6 | -0.6891 | 0.01986 | 0.0004 | -34.6979
-5.5 | -0.653 | 0.0182 | 0.0038 | -35.8791
-5 | -0.6168 | 0.0169 | 0.0074 | -36.497
-4.5 | -0.5789 | 0.01596 | 0.0109 | -36.2719
-4 | -0.5393 | 0.01528 | 0.0143 | -35.2945
-3 | -0.457 | 0.01446 | 0.0213 | -31.6044
-2.5 | -0.4158 | 0.01435 | 0.0251 | -28.9756
-2 | -0.3755 | 0.01449 | 0.0293 | -25.9144
-1.5 | -0.3335 | 0.01494 | 0.0334 | -22.3226
-1 | -0.2642 | 0.01575 | 0.0318 | -16.7746
-0.5 | -0.1428 | 0.01664 | 0.0187 | -8.5817
0 | 0 | 0.01704 | 0 | 0
0.5 | 0.1427 | 0.01664 | -0.0187 | 8.5757
1 | 0.2642 | 0.01574 | -0.0318 | 16.7853
1.5 | 0.3334 | 0.01494 | -0.0334 | 22.3159
2 | 0.3754 | 0.01449 | -0.0293 | 25.9075
2.5 | 0.4157 | 0.01435 | -0.0251 | 28.9686
3 | 0.4568 | 0.01446 | -0.0212 | 31.5906
3.5 | 0.4984 | 0.01479 | -0.0177 | 33.6984
4 | 0.5392 | 0.01528 | -0.0143 | 35.288
4.5 | 0.5788 | 0.01596 | -0.0109 | 36.2657
5 | 0.6167 | 0.01689 | -0.0074 | 36.5127
5.5 | 0.6529 | 0.0182 | -0.0038 | 35.8736
6 | 0.689 | 0.01986 | -0.0003 | 34.6928
6.5 | 0.7267 | 0.02181 | 0.0028 | 33.3196
7 | 0.767 | 0.02389 | 0.0055 | 32.1055
7.5 | 0.8088 | 0.02634 | 0.0081 | 30.7062
8 | 0.8508 | 0.02918 | 0.0104 | 29.157
8.5 | 0.8906 | 0.03252 | 0.0127 | 27.3862
9 | 0.9278 | 0.03597 | 0.0153 | 25.7937
9.5 | 0.9494 | 0.04137 | 0.0192 | 22.949
10 | 0.9628 | 0.04684 | 0.0232 | 20.5551
10.5 | 0.9849 | 0.05275 | 0.0253 | 18.6711
11 | 0.9668 | 0.06111 | 0.0295 | 15.8207
11.5 | 0.7467 | 0.09398 | 0.0131 | 7.9453
12 | 0.7529 | 0.10103 | 0.0123 | 7.4522
12.5 | 0.6455 | 0.14204 | -0.0152 | 4.5445
13 | 0.6474 | 0.15085 | -0.0185 | 4.2917
13.5 | 0.6571 | 0.15784 | -0.0209 | 4.1631
14 | 0.6588 | 0.16595 | -0.0247 | 3.9699
14.5 | 0.6764 | 0.17267 | -0.0263 | 3.9173
15 | 0.6854 | 0.18118 | -0.0296 | 3.783
15.5 | 0.6895 | 0.18716 | -0.0345 | 3.684

## 13. Re 100k Mach 0.25 (1)
BIGFOIL.COM POLAR EXPORT
GA 30A012
GA 30A012 |  |  |  | Cl Max: | 0.926 | at alpha= | 12 | deg
JavaFoil+Calcfoil stall+Eppler ext transition |  |  |  | L/D Max: | 39.001 | at alpha= | 7 | deg
Re: | 100000 |  |  | Cd Min: | 0.01515 | at alpha= | 0 | deg
Mach: | 0.25 |  |  | Cl=0 at alpha= | 0 | deg
|  |  |  | @ Cl=0.1, Cd= | 0.015241
|  |  |  | @ Cl=0.4, Cd= | 0.016862
|  |  |  | @ Cl=0.6, Cd= | 0.01867
alpha (deg) | Cl | Cd | Cm | Cl/Cd
-17 | -0.646 | 0.25264 | 0.007 | -2.557
-16.5 | -0.696 | 0.22849 | 0.007 | -3.045
-16 | -0.741 | 0.20505 | 0.007 | -3.616
-15.5 | -0.783 | 0.18689 | 0.007 | -4.19
-15 | -0.82 | 0.17565 | 0.007 | -4.669
-14.5 | -0.852 | 0.15752 | 0.007 | -5.408
-14 | -0.878 | 0.14896 | 0.007 | -5.897
-13.5 | -0.899 | 0.13785 | 0.006 | -6.522
-13 | -0.914 | 0.12504 | 0.006 | -7.309
-12.5 | -0.923 | 0.11551 | 0.006 | -7.99
-12 | -0.926 | 0.1053 | 0.006 | -8.793
-11.5 | -0.923 | 0.09865 | 0.006 | -9.358
-11 | -0.915 | 0.09076 | 0.006 | -10.076
-10.5 | -0.901 | 0.08478 | 0.006 | -10.628
-10 | -0.883 | 0.07914 | 0.006 | -11.154
-9.5 | -0.86 | 0.07402 | 0.006 | -11.613
-9 | -0.833 | 0.06854 | 0.006 | -12.157
-8.5 | -0.804 | 0.06345 | 0.006 | -12.676
-8 | -0.842 | 0.03802 | 0.009 | -22.142
-7.5 | -0.881 | 0.02417 | 0.01 | -36.441
-7 | -0.843 | 0.0219 | 0.009 | -38.483
-6.5 | -0.79 | 0.02094 | 0.008 | -37.712
-6 | -0.734 | 0.02145 | 0.008 | -34.213
-5.5 | -0.676 | 0.01964 | 0.007 | -34.445
-5 | -0.618 | 0.01888 | 0.007 | -32.721
-4.5 | -0.558 | 0.01849 | 0.006 | -30.174
-4 | -0.497 | 0.01744 | 0.005 | -28.503
-3.5 | -0.436 | 0.01723 | 0.005 | -25.297
-3 | -0.374 | 0.01673 | 0.004 | -22.362
-2.5 | -0.312 | 0.0158 | 0.003 | -19.766
-2 | -0.25 | 0.01579 | 0.003 | -15.829
-1.5 | -0.188 | 0.01555 | 0.002 | -12.065
-1 | -0.125 | 0.01533 | 0.001 | -8.162
-0.5 | -0.063 | 0.01521 | 0.001 | -4.114
0 | 0 | 0.01515 | 0 | 0
0.5 | 0.063 | 0.01517 | -0.001 | 4.159
1 | 0.126 | 0.01529 | -0.001 | 8.253
1.5 | 0.189 | 0.0155 | -0.002 | 12.199
2 | 0.252 | 0.01575 | -0.003 | 16.005
2.5 | 0.315 | 0.01575 | -0.003 | 19.984
3 | 0.377 | 0.01668 | -0.004 | 22.615
3.5 | 0.44 | 0.01718 | -0.005 | 25.583
4 | 0.501 | 0.01739 | -0.005 | 28.828
4.5 | 0.563 | 0.01843 | -0.006 | 30.52
5 | 0.623 | 0.01882 | -0.007 | 33.108
5.5 | 0.682 | 0.01958 | -0.007 | 34.861
6 | 0.74 | 0.02138 | -0.008 | 34.64
6.5 | 0.797 | 0.02086 | -0.008 | 38.198
7 | 0.851 | 0.02181 | -0.009 | 39.001
7.5 | 0.881 | 0.02417 | -0.009 | 36.441
8 | 0.842 | 0.03802 | -0.009 | 22.142
8.5 | 0.804 | 0.06345 | -0.006 | 12.676
9 | 0.833 | 0.06854 | -0.006 | 12.157
9.5 | 0.86 | 0.07402 | -0.006 | 11.613
10 | 0.883 | 0.07914 | -0.006 | 11.154
10.5 | 0.901 | 0.08478 | -0.006 | 10.628
11 | 0.915 | 0.09076 | -0.006 | 10.076
11.5 | 0.923 | 0.09865 | -0.006 | 9.358
12 | 0.926 | 0.1053 | -0.006 | 8.793
12.5 | 0.923 | 0.11551 | -0.006 | 7.99
13 | 0.914 | 0.12504 | -0.006 | 7.309
13.5 | 0.899 | 0.13785 | -0.006 | 6.522
14 | 0.878 | 0.14896 | -0.006 | 5.897
14.5 | 0.852 | 0.15752 | -0.007 | 5.408
15 | 0.82 | 0.17561 | -0.007 | 4.67
15.5 | 0.783 | 0.18689 | -0.007 | 4.19
16 | 0.741 | 0.20505 | -0.007 | 3.616
16.5 | 0.696 | 0.22849 | -0.007 | 3.045
17 | 0.646 | 0.25264 | -0.007 | 2.557

## 14. Re 100k Mach 0.25 (2)
BIGFOIL.COM POLAR EXPORT
GA 30A012
GA 30A012 |  |  |  | Cl Max: | 0.9277 | at alpha= | 9 | deg
XFOIL ncrit=9 |  |  |  | L/D Max: | 35.7212 | at alpha= | 4.5 | deg
Re: | 100000 |  |  | Cd Min: | 0.17002 | at alpha= | -14 | deg
Mach: | 0.25 |  |  | Cl=0 at alpha= | 0 | deg
|  |  |  | @ Cl=0.1, Cd= | 0.017156
|  |  |  | @ Cl=0.4, Cd= | 0.014709
|  |  |  | @ Cl=0.6, Cd= | 0.14889
alpha (deg) | Cl | Cd | Cm | Cl/Cd
-14 | -0.6665 | 0.17002 | 0.0236 | -3.9201
-13.5 | -0.6452 | 0.16107 | 0.0225 | -4.0057
-13 | -0.6564 | 0.15475 | 0.0165 | -4.2417
-12.5 | -0.6293 | 0.14583 | 0.0169 | -4.3153
-12 | -0.6635 | 0.13818 | 0.0078 | -4.8017
-11.5 | -0.7502 | 0.09397 | -0.0181 | -7.9834
-11 | -0.7879 | 0.07815 | -0.0272 | -10.0819
-10.5 | -0.8482 | 0.06424 | -0.0344 | -13.2036
-10 | -0.8997 | 0.05544 | -0.0317 | -16.2284
-9.5 | -0.9244 | 0.04781 | -0.0269 | -19.3349
-9 | -0.9276 | 0.04121 | -0.0214 | -22.5091
-8.5 | -0.8986 | 0.03647 | -0.0183 | -24.6394
-8 | -0.8689 | 0.03195 | -0.0144 | -27.1956
-7.5 | -0.83 | 0.02868 | -0.0112 | -28.94
-7 | -0.7872 | 0.0257 | -0.0085 | -30.6304
-6.5 | -0.7457 | 0.02335 | -0.0054 | -31.9358
-6 | -0.7059 | 0.02119 | -0.002 | -33.3129
-5.5 | -0.6685 | 0.01932 | 0.0017 | -34.6014
-5 | -0.632 | 0.01779 | 0.0056 | -35.5256
-4.5 | -0.5945 | 0.01664 | 0.0095 | -35.7272
-4 | -0.5551 | 0.01583 | 0.0133 | -35.0663
-3.5 | -0.514 | 0.01524 | 0.017 | -33.727
-3 | -0.4717 | 0.01485 | 0.0206 | -31.7643
-2.5 | -0.4292 | 0.01467 | 0.0245 | -29.257
-2 | -0.3878 | 0.01473 | 0.0287 | -26.3272
-1.5 | -0.348 | 0.01507 | 0.0333 | -23.0922
-1 | -0.296 | 0.01579 | 0.0354 | -18.746
-0.5 | -0.1784 | 0.01691 | 0.0239 | -10.55
0 | 0 | 0.01747 | 0 | 0
0.5 | 0.1784 | 0.01691 | -0.0239 | 10.55
1 | 0.2959 | 0.01579 | -0.0354 | 18.7397
1.5 | 0.3479 | 0.01507 | -0.0333 | 23.0856
2 | 0.3877 | 0.01473 | -0.0286 | 26.3204
2.5 | 0.4291 | 0.01466 | -0.0245 | 29.2701
3 | 0.4716 | 0.01485 | -0.0206 | 31.7576
3.5 | 0.5138 | 0.01524 | -0.017 | 33.7139
4 | 0.555 | 0.01583 | -0.0133 | 35.06
4.5 | 0.5944 | 0.01664 | -0.0095 | 35.7212
5 | 0.6319 | 0.01779 | -0.0056 | 35.52
5.5 | 0.6684 | 0.01932 | -0.0016 | 34.5963
6 | 0.7058 | 0.02119 | 0.0021 | 33.3082
6.5 | 0.7456 | 0.02335 | 0.0054 | 31.9315
7 | 0.7871 | 0.0257 | 0.0085 | 30.6265
7.5 | 0.83 | 0.02867 | 0.0112 | 28.9501
8 | 0.8689 | 0.03195 | 0.0144 | 27.1956
8.5 | 0.8986 | 0.03647 | 0.0183 | 24.6394
9 | 0.9277 | 0.04121 | 0.0214 | 22.5115
9.5 | 0.9245 | 0.04782 | 0.0269 | 19.3329
10 | 0.8999 | 0.05547 | 0.0317 | 16.2232
10.5 | 0.8484 | 0.0643 | 0.0342 | 13.1944
11 | 0.7882 | 0.07827 | 0.0269 | 10.0703
11.5 | 0.7508 | 0.0941 | 0.0179 | 7.9787
12 | 0.4669 | 0.12858 | 0.0006 | 3.6312
12.5 | 0.5213 | 0.13709 | 0.004 | 3.8026
13 | 0.4634 | 0.13978 | -0.0021 | 3.3152
13.5 | 0.5009 | 0.14862 | -0.001 | 3.3703
14 | 0.4638 | 0.14889 | -0.0046 | 3.1151

## 15. Re 100k Mach 0.50 (1)
BIGFOIL.COM POLAR EXPORT
GA 30A012
GA 30A012 |  |  |  | Cl Max: | 1.118 | at alpha= | 20 | deg
JavaFoil+Calcfoil stall+Eppler ext transition |  |  |  | L/D Max: | 33.815 | at alpha= | 5.5 | deg
Re: | 100000 |  |  | Cd Min: | 0.01597 | at alpha= | 0 | deg
Mach: | 0.5 |  |  | Cl=0 at alpha= | 0 | deg
|  |  |  | @ Cl=0.1, Cd= | 0.016098
|  |  |  | @ Cl=0.4, Cd= | 0.017691
|  |  |  | @ Cl=0.6, Cd= | 0.02005
alpha (deg) | Cl | Cd | Cm | Cl/Cd
-20 | -1.118 | 0.39521 | 0.016 | -2.829
-19.5 | -1.088 | 0.36384 | 0.015 | -2.992
-19 | -1.06 | 0.35432 | 0.015 | -2.991
-18.5 | -1.033 | 0.33736 | 0.014 | -3.061
-18 | -1.006 | 0.33048 | 0.014 | -3.043
-17.5 | -0.979 | 0.3336 | 0.014 | -2.935
-17 | -0.952 | 0.33757 | 0.013 | -2.82
-16.5 | -0.925 | 0.32301 | 0.013 | -2.864
-16 | -0.898 | 0.31499 | 0.012 | -2.851
-15.5 | -0.867 | 0.28363 | 0.011 | -3.056
-15 | -0.839 | 0.27685 | 0.011 | -3.031
-14.5 | -0.812 | 0.26466 | 0.01 | -3.067
-14 | -0.785 | 0.25166 | 0.01 | -3.117
-13.5 | -0.757 | 0.25585 | 0.009 | -2.959
-13 | -0.73 | 0.24548 | 0.009 | -2.972
-12.5 | -0.702 | 0.24656 | 0.009 | -2.848
-12 | -0.673 | 0.21679 | 0.008 | -3.106
-11.5 | -0.645 | 0.20411 | 0.007 | -3.161
-11 | -0.617 | 0.20278 | 0.007 | -3.045
-10.5 | -0.59 | 0.20117 | 0.006 | -2.932
-10 | -0.562 | 0.16248 | 0.006 | -3.459
-9.5 | -0.534 | 0.15118 | 0.005 | -3.531
-9 | -0.506 | 0.14945 | 0.005 | -3.383
-8.5 | -0.648 | 0.09145 | 0.004 | -7.085
-8 | -0.745 | 0.07291 | 0.005 | -10.217
-7.5 | -0.751 | 0.06461 | 0.005 | -11.631
-7 | -0.735 | 0.05801 | 0.005 | -12.662
-6.5 | -0.782 | 0.03347 | 0.008 | -23.362
-6 | -0.805 | 0.02285 | 0.009 | -35.225
-5.5 | -0.747 | 0.02157 | 0.008 | -34.634
-5 | -0.685 | 0.02034 | 0.007 | -33.672
-4.5 | -0.62 | 0.02059 | 0.007 | -30.125
-4 | -0.554 | 0.01963 | 0.006 | -28.203
-3.5 | -0.486 | 0.01808 | 0.005 | -26.89
-3 | -0.418 | 0.0173 | 0.004 | -24.137
-2.5 | -0.349 | 0.01731 | 0.004 | -20.138
-2 | -0.279 | 0.01684 | 0.003 | -16.581
-1.5 | -0.21 | 0.01647 | 0.002 | -12.723
-1 | -0.14 | 0.01623 | 0.001 | -8.615
-0.5 | -0.07 | 0.01608 | 0.001 | -4.348
0 | 0 | 0.01597 | 0 | 0
0.5 | 0.071 | 0.01604 | -0.001 | 4.398
1 | 0.141 | 0.01618 | -0.001 | 8.714
1.5 | 0.211 | 0.01642 | -0.002 | 12.869
2 | 0.282 | 0.01679 | -0.003 | 16.773
2.5 | 0.352 | 0.01726 | -0.004 | 20.372
3 | 0.421 | 0.01788 | -0.004 | 23.563
3.5 | 0.49 | 0.01869 | -0.005 | 26.234
4 | 0.559 | 0.01997 | -0.006 | 27.972
4.5 | 0.626 | 0.0201 | -0.007 | 31.129
5 | 0.691 | 0.02113 | -0.007 | 32.707
5.5 | 0.754 | 0.0223 | -0.008 | 33.815
6 | 0.813 | 0.02429 | -0.009 | 33.463
6.5 | 0.777 | 0.03481 | -0.008 | 22.327
7 | 0.735 | 0.05801 | -0.005 | 12.662
7.5 | 0.751 | 0.06457 | -0.005 | 11.638
8 | 0.745 | 0.07249 | -0.005 | 10.277
8.5 | 0.648 | 0.09077 | -0.004 | 7.138
9 | 0.506 | 0.14945 | -0.005 | 3.383
9.5 | 0.534 | 0.15118 | -0.005 | 3.531
10 | 0.562 | 0.16248 | -0.006 | 3.459
10.5 | 0.59 | 0.20111 | -0.006 | 2.933
11 | 0.617 | 0.20272 | -0.007 | 3.046
11.5 | 0.645 | 0.2131 | -0.007 | 3.027
12 | 0.673 | 0.22121 | -0.008 | 3.044
12.5 | 0.702 | 0.24656 | -0.009 | 2.848
13 | 0.73 | 0.24551 | -0.009 | 2.972
13.5 | 0.757 | 0.25816 | -0.009 | 2.933
14 | 0.785 | 0.25161 | -0.01 | 3.118
14.5 | 0.812 | 0.26539 | -0.01 | 3.059
15 | 0.839 | 0.28128 | -0.01 | 2.983
15.5 | 0.867 | 0.28718 | -0.011 | 3.018
16 | 0.898 | 0.31355 | -0.012 | 2.865
16.5 | 0.925 | 0.31748 | -0.013 | 2.914
17 | 0.952 | 0.31617 | -0.013 | 3.011
17.5 | 0.979 | 0.33372 | -0.013 | 2.934
18 | 1.006 | 0.33047 | -0.014 | 3.043
18.5 | 1.033 | 0.3382 | -0.014 | 3.054
19 | 1.06 | 0.35512 | -0.015 | 2.984
19.5 | 1.088 | 0.36864 | -0.015 | 2.953
20 | 1.118 | 0.37683 | -0.016 | 2.967

## 16. Re 100k Mach 0.50 (2)
BIGFOIL.COM POLAR EXPORT
GA 30A012
GA 30A012 |  |  |  | Cl Max: | 0.9036 | at alpha= | 20 | deg
XFOIL ncrit=9 |  |  |  | L/D Max: | 33.2496 | at alpha= | 4 | deg
Re: | 100000 |  |  | Cd Min: | 0.27924 | at alpha= | 20 | deg
Mach: | 0.5 |  |  | Cl=0 at alpha= | 0 | deg
|  |  |  | @ Cl=0.1, Cd= | 0.017967
|  |  |  | @ Cl=0.4, Cd= | 0.01639
|  |  |  | @ Cl=0.6, Cd= | 0.0181
alpha (deg) | Cl | Cd | Cm | Cl/Cd
-20 | -0.9023 | 0.27848 | 0.085 | -3.2401
-19.5 | -0.8915 | 0.27656 | 0.0756 | -3.2235
-19 | -0.8609 | 0.26222 | 0.0738 | -3.2831
-18.5 | -0.837 | 0.2538 | 0.0699 | -3.2979
-18 | -0.8289 | 0.25135 | 0.0607 | -3.2978
-17.5 | -0.7963 | 0.23768 | 0.0595 | -3.3503
-17 | -0.7738 | 0.22969 | 0.0555 | -3.3689
-16.5 | -0.7749 | 0.22827 | 0.0457 | -3.3947
-16 | -0.7333 | 0.21348 | 0.0465 | -3.435
-15.5 | -0.727 | 0.20895 | 0.0392 | -3.4793
-15 | -0.6989 | 0.19779 | 0.0371 | -3.5335
-14.5 | -0.6778 | 0.19008 | 0.0338 | -3.5659
-14 | -0.6647 | 0.18207 | 0.0292 | -3.6508
-13.5 | -0.6436 | 0.17422 | 0.0265 | -3.6942
-13 | -0.6416 | 0.16683 | 0.0208 | -3.8458
-12.5 | -0.6208 | 0.15906 | 0.0188 | -3.9029
-12 | -0.6089 | 0.15019 | 0.0155 | -4.0542
-11.5 | -0.5905 | 0.14218 | 0.0137 | -4.1532
-11 | -0.6119 | 0.12499 | 0.0016 | -4.8956
-10.5 | -0.6058 | 0.11505 | -0.0017 | -5.2655
-10 | -0.6129 | 0.10384 | -0.007 | -5.9023
-9.5 | -0.6295 | 0.09151 | -0.0136 | -6.879
-9 | -0.6638 | 0.07579 | -0.0238 | -8.7584
-8.5 | -0.7243 | 0.05921 | -0.0364 | -12.2327
-8 | -0.776 | 0.04933 | -0.0383 | -15.7308
-7.5 | -0.8112 | 0.0424 | -0.0329 | -19.1321
-7 | -0.8212 | 0.03638 | -0.0264 | -22.5728
-6.5 | -0.805 | 0.03175 | -0.02 | -25.3543
-6 | -0.7762 | 0.0279 | -0.0139 | -27.8208
-5.5 | -0.7377 | 0.02483 | -0.0085 | -29.71
-5 | -0.6987 | 0.02232 | -0.003 | -31.3038
-4.5 | -0.6605 | 0.02029 | 0.0026 | -32.553
-4 | -0.6223 | 0.01872 | 0.0082 | -33.2425
-3.5 | -0.582 | 0.01761 | 0.0135 | -33.0494
-3 | -0.5389 | 0.01687 | 0.0184 | -31.9443
-2.5 | -0.4933 | 0.01644 | 0.0228 | -30.0061
-2 | -0.4474 | 0.01626 | 0.027 | -27.5154
-1.5 | -0.4035 | 0.01638 | 0.0316 | -24.6337
-1 | -0.2891 | 0.01706 | 0.0243 | -16.9461
-0.5 | -0.1623 | 0.01781 | 0.0155 | -9.1129
0 | 0 | 0.01822 | 0 | 0
0.5 | 0.1623 | 0.01781 | -0.0155 | 9.1129
1 | 0.289 | 0.01706 | -0.0243 | 16.9402
1.5 | 0.4033 | 0.01637 | -0.0316 | 24.6365
2 | 0.4473 | 0.01626 | -0.027 | 27.5092
2.5 | 0.4932 | 0.01644 | -0.0228 | 30
3 | 0.5388 | 0.01687 | -0.0184 | 31.9384
3.5 | 0.5819 | 0.0176 | -0.0135 | 33.0625
4 | 0.6221 | 0.01871 | -0.0082 | 33.2496
4.5 | 0.6604 | 0.02028 | -0.0026 | 32.5641
5 | 0.6986 | 0.02232 | 0.003 | 31.2993
5.5 | 0.7376 | 0.02483 | 0.0085 | 29.706
6 | 0.7761 | 0.0279 | 0.0139 | 27.8172
6.5 | 0.805 | 0.03175 | 0.02 | 25.3543
7 | 0.8213 | 0.03638 | 0.0264 | 22.5756
7.5 | 0.8113 | 0.04241 | 0.0329 | 19.1299
8 | 0.7762 | 0.04934 | 0.0382 | 15.7317
8.5 | 0.7246 | 0.05925 | 0.0363 | 12.2295
9 | 0.6642 | 0.07587 | 0.0236 | 8.7544
9.5 | 0.6302 | 0.09158 | 0.0134 | 6.8814
10 | 0.6137 | 0.1039 | 0.0068 | 5.9066
10.5 | 0.6067 | 0.11512 | 0.0015 | 5.2702
11 | 0.6129 | 0.12506 | -0.0018 | 4.9008
11.5 | 0.5912 | 0.14223 | -0.0139 | 4.1566
12 | 0.6102 | 0.15029 | -0.0157 | 4.0602
12.5 | 0.621 | 0.15907 | -0.0192 | 3.9039
13 | 0.6433 | 0.16702 | -0.0209 | 3.8516
13.5 | 0.6445 | 0.17432 | -0.0268 | 3.6972
14 | 0.6661 | 0.18225 | -0.0293 | 3.6549
14.5 | 0.6787 | 0.19022 | -0.0341 | 3.568
15 | 0.7001 | 0.19802 | -0.0373 | 3.5355
15.5 | 0.7276 | 0.20906 | -0.0395 | 3.4803
16 | 0.7344 | 0.21375 | -0.0468 | 3.4358
16.5 | 0.7756 | 0.22845 | -0.046 | 3.3951
17 | 0.7748 | 0.23004 | -0.0557 | 3.3681
17.5 | 0.7975 | 0.2381 | -0.0598 | 3.3494
18 | 0.8297 | 0.25169 | -0.061 | 3.2965
18.5 | 0.8382 | 0.25433 | -0.0702 | 3.2957
19 | 0.8622 | 0.26282 | -0.0741 | 3.2806
19.5 | 0.8925 | 0.27711 | -0.076 | 3.2207
20 | 0.9036 | 0.27924 | -0.0854 | 3.2359

## 17. Re 250k Mach 0.00 (1)
BIGFOIL.COM POLAR EXPORT
GA 30A012
GA 30A012 |  |  |  | Cl Max: | 1.047 | at alpha= | 10 | deg
JavaFoil+Calcfoil stall+Eppler ext transition |  |  |  | L/D Max: | 49.888 | at alpha= | 8 | deg
Re: | 250000 |  |  | Cd Min: | 0.01121 | at alpha= | 0 | deg
Mach: | 0 |  |  | Cl=0 at alpha= | 0 | deg
|  |  |  | @ Cl=0.1, Cd= | 0.011355
|  |  |  | @ Cl=0.4, Cd= | 0.012845
|  |  |  | @ Cl=0.6, Cd= | 0.01535
alpha (deg) | Cl | Cd | Cm | Cl/Cd
-15 | -1.013 | 0.12575 | 0.008 | -8.053
-14.5 | -1.015 | 0.11897 | 0.008 | -8.533
-14 | -1.013 | 0.11203 | 0.008 | -9.046
-13.5 | -1.01 | 0.10558 | 0.008 | -9.565
-13 | -1.001 | 0.09997 | 0.007 | -10.015
-12.5 | -0.993 | 0.09316 | 0.008 | -10.66
-12 | -0.982 | 0.08703 | 0.008 | -11.279
-11.5 | -0.965 | 0.08077 | 0.008 | -11.944
-11 | -0.981 | 0.06189 | 0.01 | -15.853
-10.5 | -1.028 | 0.03696 | 0.012 | -27.826
-10 | -1.047 | 0.02666 | 0.012 | -39.27
-9.5 | -1.035 | 0.02335 | 0.012 | -44.31
-9 | -1.011 | 0.02096 | 0.011 | -48.233
-8.5 | -0.967 | 0.02004 | 0.011 | -48.282
-8 | -0.921 | 0.01872 | 0.01 | -49.212
-7.5 | -0.872 | 0.01793 | 0.009 | -48.654
-7 | -0.821 | 0.0172 | 0.009 | -47.745
-6.5 | -0.768 | 0.01661 | 0.008 | -46.259
-6 | -0.713 | 0.01673 | 0.008 | -42.624
-5.5 | -0.657 | 0.01565 | 0.007 | -41.954
-5 | -0.599 | 0.0155 | 0.006 | -38.653
-4.5 | -0.541 | 0.01403 | 0.006 | -38.56
-4 | -0.482 | 0.01333 | 0.005 | -36.163
-3.5 | -0.422 | 0.0131 | 0.004 | -32.256
-3 | -0.363 | 0.01261 | 0.004 | -28.751
-2.5 | -0.302 | 0.01219 | 0.003 | -24.805
-2 | -0.242 | 0.01183 | 0.003 | -20.473
-1.5 | -0.182 | 0.01162 | 0.002 | -15.634
-1 | -0.121 | 0.01142 | 0.001 | -10.613
-0.5 | -0.061 | 0.01135 | 0.001 | -5.341
0 | 0 | 0.01121 | 0 | 0
0.5 | 0.061 | 0.01131 | -0.001 | 5.4
1 | 0.122 | 0.01138 | -0.001 | 10.73
1.5 | 0.183 | 0.01159 | -0.002 | 15.807
2 | 0.244 | 0.01179 | -0.003 | 20.699
2.5 | 0.305 | 0.01215 | -0.003 | 25.082
3 | 0.365 | 0.01257 | -0.004 | 29.076
3.5 | 0.426 | 0.01305 | -0.004 | 32.624
4 | 0.486 | 0.01328 | -0.005 | 36.574
4.5 | 0.545 | 0.01398 | -0.006 | 39.002
5 | 0.604 | 0.01545 | -0.006 | 39.11
5.5 | 0.662 | 0.0156 | -0.007 | 42.455
6 | 0.719 | 0.01667 | -0.008 | 43.148
6.5 | 0.775 | 0.01654 | -0.008 | 46.846
7 | 0.829 | 0.01713 | -0.009 | 48.361
7.5 | 0.88 | 0.01785 | -0.009 | 49.306
8 | 0.93 | 0.01863 | -0.01 | 49.888
8.5 | 0.976 | 0.01994 | -0.011 | 48.971
9 | 1.021 | 0.02085 | -0.011 | 48.954
9.5 | 1.035 | 0.02335 | -0.011 | 44.31
10 | 1.047 | 0.02666 | -0.012 | 39.27
10.5 | 1.028 | 0.03696 | -0.011 | 27.826
11 | 0.981 | 0.06189 | -0.01 | 15.853
11.5 | 0.965 | 0.08077 | -0.008 | 11.944
12 | 0.982 | 0.08703 | -0.008 | 11.279
12.5 | 0.993 | 0.09316 | -0.008 | 10.66
13 | 1.001 | 0.09997 | -0.007 | 10.015
13.5 | 1.01 | 0.10558 | -0.008 | 9.565
14 | 1.013 | 0.11203 | -0.008 | 9.046
14.5 | 1.015 | 0.11897 | -0.008 | 8.533
15 | 1.013 | 0.12575 | -0.008 | 8.053

## 18. Re 250k Mach 0.00 (2)
BIGFOIL.COM POLAR EXPORT
GA 30A012
GA 30A012 |  |  |  | Cl Max: | 1.1405 | at alpha= | 12.5 | deg
XFOIL ncrit=9 |  |  |  | L/D Max: | 50.7003 | at alpha= | 5 | deg
Re: | 250000 |  |  | Cd Min: | 0.20837 | at alpha= | 17.5 | deg
Mach: | 0 |  |  | Cl=0 at alpha= | 0 | deg
|  |  |  | @ Cl=0.1, Cd= | 0.0088623
|  |  |  | @ Cl=0.4, Cd= | 0.01018
|  |  |  | @ Cl=0.6, Cd= | 0.01191
alpha (deg) | Cl | Cd | Cm | Cl/Cd
-17.5 | -0.7495 | 0.20801 | 0.0476 | -3.6032
-17 | -0.7342 | 0.20153 | 0.0442 | -3.6431
-16.5 | -0.7442 | 0.18957 | 0.0333 | -3.9257
-16 | -0.7161 | 0.18473 | 0.0347 | -3.8765
-15.5 | -0.7003 | 0.1786 | 0.0322 | -3.9211
-15 | -0.9263 | 0.09999 | -0.0113 | -9.2639
-14.5 | -0.9946 | 0.07938 | -0.025 | -12.5296
-14 | -1.0495 | 0.06442 | -0.0342 | -16.2915
-13.5 | -1.0913 | 0.05408 | -0.0376 | -20.1794
-13 | -1.1214 | 0.04695 | -0.0359 | -23.885
-12.5 | -1.1402 | 0.04214 | -0.0305 | -27.0574
-12 | -1.1288 | 0.0372 | -0.0271 | -30.3441
-11.5 | -1.105 | 0.03455 | -0.0241 | -31.9826
-11 | -1.0796 | 0.03173 | -0.0208 | -34.0246
-10.5 | -1.0467 | 0.02839 | -0.0184 | -36.8686
-10 | -1.0099 | 0.0264 | -0.0161 | -38.2538
-9.5 | -0.9726 | 0.02403 | -0.0138 | -40.4744
-9 | -0.9329 | 0.02241 | -0.0115 | -41.6287
-8.5 | -0.8948 | 0.02054 | -0.0089 | -43.5638
-8 | -0.8564 | 0.01895 | -0.0061 | -45.1926
-7.5 | -0.8178 | 0.01765 | -0.0033 | -46.3343
-7 | -0.7802 | 0.01635 | -0.0002 | -47.7187
-6.5 | -0.7415 | 0.01523 | 0.0028 | -48.6868
-6 | -0.7027 | 0.01415 | 0.0057 | -49.6608
-5.5 | -0.6633 | 0.01315 | 0.0084 | -50.4411
-5 | -0.6227 | 0.01228 | 0.0109 | -50.7085
-4.5 | -0.5806 | 0.01159 | 0.0131 | -50.0949
-4 | -0.5371 | 0.01105 | 0.015 | -48.6063
-3.5 | -0.4917 | 0.01065 | 0.0165 | -46.169
-3 | -0.4303 | 0.01032 | 0.0148 | -41.6957
-2.5 | -0.3479 | 0.00994 | 0.0091 | -35
-2 | -0.2667 | 0.00959 | 0.004 | -27.8102
-1.5 | -0.1871 | 0.00923 | -0.0003 | -20.2709
-1 | -0.1157 | 0.00892 | -0.0024 | -12.9709
-0.5 | -0.0562 | 0.0087 | -0.0017 | -6.4598
0 | 0 | 0.00863 | 0 | 0
0.5 | 0.0561 | 0.0087 | 0.0017 | 6.4483
1 | 0.1156 | 0.00892 | 0.0025 | 12.9596
1.5 | 0.187 | 0.00923 | 0.0003 | 20.26
2 | 0.2666 | 0.00959 | -0.004 | 27.7998
2.5 | 0.3478 | 0.00994 | -0.0091 | 34.9899
3 | 0.4303 | 0.01032 | -0.0148 | 41.6957
3.5 | 0.4915 | 0.01065 | -0.0165 | 46.1502
4 | 0.5369 | 0.01104 | -0.0149 | 48.6322
4.5 | 0.5805 | 0.01159 | -0.013 | 50.0863
5 | 0.6226 | 0.01228 | -0.0109 | 50.7003
5.5 | 0.6631 | 0.01314 | -0.0084 | 50.4642
6 | 0.7026 | 0.01415 | -0.0057 | 49.6537
6.5 | 0.7414 | 0.01523 | -0.0028 | 48.6802
7 | 0.7802 | 0.01635 | 0.0002 | 47.7187
7.5 | 0.8177 | 0.01765 | 0.0033 | 46.3286
8 | 0.8564 | 0.01895 | 0.0061 | 45.1926
8.5 | 0.8948 | 0.02054 | 0.0089 | 43.5638
9 | 0.933 | 0.02241 | 0.0115 | 41.6332
9.5 | 0.9727 | 0.02403 | 0.0138 | 40.4786
10 | 1.0101 | 0.0264 | 0.0161 | 38.2614
10.5 | 1.0469 | 0.02839 | 0.0184 | 36.8757
11 | 1.0798 | 0.03173 | 0.0207 | 34.0309
11.5 | 1.1053 | 0.03455 | 0.024 | 31.9913
12 | 1.1292 | 0.03721 | 0.027 | 30.3467
12.5 | 1.1405 | 0.04215 | 0.0304 | 27.0581
13 | 1.1219 | 0.04698 | 0.0358 | 23.8804
13.5 | 1.0918 | 0.05413 | 0.0374 | 20.17
14 | 1.0498 | 0.06453 | 0.0339 | 16.2684
14.5 | 0.9948 | 0.07958 | 0.0246 | 12.5006
15 | 0.9263 | 0.10035 | 0.0108 | 9.2307
15.5 | 0.7016 | 0.17881 | -0.0325 | 3.9237
16 | 0.7177 | 0.1849 | -0.0349 | 3.8816
16.5 | 0.7458 | 0.18981 | -0.0335 | 3.9292
17 | 0.7355 | 0.20186 | -0.0445 | 3.6436
17.5 | 0.7509 | 0.20837 | -0.0479 | 3.6037

## 19. Re 250k Mach 0.10 (1)
BIGFOIL.COM POLAR EXPORT
GA 30A012
GA 30A012 |  |  |  | Cl Max: | 1.041 | at alpha= | 10 | deg
JavaFoil+Calcfoil stall+Eppler ext transition |  |  |  | L/D Max: | 49.687 | at alpha= | 8 | deg
Re: | 250000 |  |  | Cd Min: | 0.01132 | at alpha= | 0.5 | deg
Mach: | 0.1 |  |  | Cl=0 at alpha= | 0 | deg
|  |  |  | @ Cl=0.1, Cd= | 0.011358
|  |  |  | @ Cl=0.4, Cd= | 0.012855
|  |  |  | @ Cl=0.6, Cd= | 0.015256
alpha (deg) | Cl | Cd | Cm | Cl/Cd
-15 | -0.993 | 0.12814 | 0.008 | -7.75
-14.5 | -0.998 | 0.12149 | 0.008 | -8.214
-14 | -1 | 0.11426 | 0.008 | -8.755
-13.5 | -0.998 | 0.1074 | 0.008 | -9.297
-13 | -0.992 | 0.10103 | 0.007 | -9.819
-12.5 | -0.984 | 0.09506 | 0.007 | -10.356
-12 | -0.975 | 0.08819 | 0.008 | -11.06
-11.5 | -0.965 | 0.08023 | 0.008 | -12.033
-11 | -0.963 | 0.06857 | 0.009 | -14.045
-10.5 | -1.005 | 0.04306 | 0.011 | -23.338
-10 | -1.041 | 0.02779 | 0.012 | -37.469
-9.5 | -1.033 | 0.02378 | 0.012 | -43.439
-9 | -1.013 | 0.02115 | 0.011 | -47.917
-8.5 | -0.97 | 0.02018 | 0.011 | -48.094
-8 | -0.924 | 0.01886 | 0.01 | -49.008
-7.5 | -0.876 | 0.01803 | 0.009 | -48.583
-7 | -0.825 | 0.01731 | 0.009 | -47.648
-6.5 | -0.772 | 0.01667 | 0.008 | -46.282
-6 | -0.716 | 0.01684 | 0.008 | -42.525
-5.5 | -0.66 | 0.01549 | 0.007 | -42.594
-5 | -0.602 | 0.01543 | 0.006 | -39.014
-4.5 | -0.544 | 0.01446 | 0.006 | -37.583
-4 | -0.484 | 0.01333 | 0.005 | -36.325
-3.5 | -0.425 | 0.01313 | 0.004 | -32.34
-3 | -0.364 | 0.01264 | 0.004 | -28.838
-2.5 | -0.304 | 0.01221 | 0.003 | -24.897
-2 | -0.243 | 0.01191 | 0.003 | -20.432
-1.5 | -0.183 | 0.01163 | 0.002 | -15.705
-1 | -0.122 | 0.01142 | 0.001 | -10.665
-0.5 | -0.061 | 0.01135 | 0.001 | -5.366
0 | 0 | 0.01134 | 0 | 0
0.5 | 0.061 | 0.01132 | -0.001 | 5.425
1 | 0.123 | 0.01138 | -0.001 | 10.783
1.5 | 0.184 | 0.01159 | -0.002 | 15.878
2 | 0.245 | 0.01187 | -0.003 | 20.66
2.5 | 0.306 | 0.01217 | -0.003 | 25.174
3 | 0.367 | 0.01259 | -0.004 | 29.164
3.5 | 0.428 | 0.01308 | -0.004 | 32.708
4 | 0.488 | 0.01329 | -0.005 | 36.738
4.5 | 0.548 | 0.01441 | -0.006 | 38.015
5 | 0.607 | 0.01537 | -0.006 | 39.48
5.5 | 0.665 | 0.01543 | -0.007 | 43.105
6 | 0.722 | 0.01678 | -0.008 | 43.053
6.5 | 0.778 | 0.0166 | -0.008 | 46.868
7 | 0.832 | 0.01724 | -0.009 | 48.268
7.5 | 0.884 | 0.01795 | -0.009 | 49.232
8 | 0.933 | 0.01877 | -0.01 | 49.687
8.5 | 0.979 | 0.02008 | -0.011 | 48.787
9 | 1.023 | 0.02103 | -0.011 | 48.638
9.5 | 1.033 | 0.02378 | -0.012 | 43.439
10 | 1.041 | 0.02779 | -0.012 | 37.469
10.5 | 1.005 | 0.04306 | -0.011 | 23.338
11 | 0.963 | 0.06857 | -0.009 | 14.045
11.5 | 0.965 | 0.08023 | -0.008 | 12.033
12 | 0.975 | 0.08819 | -0.008 | 11.06
12.5 | 0.984 | 0.09506 | -0.007 | 10.356
13 | 0.992 | 0.10103 | -0.007 | 9.819
13.5 | 0.998 | 0.1074 | -0.008 | 9.297
14 | 1 | 0.11426 | -0.008 | 8.755
14.5 | 0.998 | 0.12149 | -0.008 | 8.214
15 | 0.993 | 0.12814 | -0.008 | 7.75

## 20. Re 250k Mach 0.10 (2)
BIGFOIL.COM POLAR EXPORT
GA 30A012
GA 30A012 |  |  |  | Cl Max: | 1.1228 | at alpha= | 12.5 | deg
XFOIL ncrit=9 |  |  |  | L/D Max: | 50.5735 | at alpha= | 5 | deg
Re: | 250000 |  |  | Cd Min: | 0.20922 | at alpha= | 17.5 | deg
Mach: | 0.1 |  |  | Cl=0 at alpha= | 0 | deg
|  |  |  | @ Cl=0.1, Cd= | 0.0088761
|  |  |  | @ Cl=0.4, Cd= | 0.010229
|  |  |  | @ Cl=0.6, Cd= | 0.01194
alpha (deg) | Cl | Cd | Cm | Cl/Cd
-17.5 | -0.7503 | 0.20886 | 0.0481 | -3.5924
-17 | -0.7349 | 0.2023 | 0.0446 | -3.6327
-16.5 | -0.7442 | 0.19061 | 0.0338 | -3.9043
-16 | -0.7158 | 0.18561 | 0.0351 | -3.8565
-15.5 | -0.7 | 0.17939 | 0.0326 | -3.9021
-15 | -0.7163 | 0.16568 | 0.0221 | -4.3234
-14.5 | -0.9604 | 0.08643 | -0.0204 | -11.1119
-14 | -1.017 | 0.06987 | -0.0314 | -14.5556
-13.5 | -1.0624 | 0.05789 | -0.0373 | -18.352
-13 | -1.0977 | 0.04952 | -0.0378 | -22.1668
-12.5 | -1.1224 | 0.04386 | -0.0337 | -25.5905
-12 | -1.1205 | 0.03861 | -0.0296 | -29.021
-11.5 | -1.1013 | 0.03573 | -0.0262 | -30.8228
-11 | -1.0788 | 0.03268 | -0.0226 | -33.011
-10.5 | -1.0492 | 0.02913 | -0.0198 | -36.0179
-10 | -1.013 | 0.02696 | -0.0174 | -37.5742
-9.5 | -0.9759 | 0.02456 | -0.0148 | -39.7353
-9 | -0.9367 | 0.02276 | -0.0125 | -41.1555
-8.5 | -0.8984 | 0.02083 | -0.0098 | -43.1301
-8 | -0.8592 | 0.01931 | -0.007 | -44.4951
-7.5 | -0.8198 | 0.01807 | -0.0041 | -45.368
-7 | -0.7829 | 0.01662 | -0.0008 | -47.1059
-6.5 | -0.7453 | 0.01537 | 0.0024 | -48.4906
-6 | -0.7064 | 0.01427 | 0.0054 | -49.5025
-5.5 | -0.667 | 0.01326 | 0.0082 | -50.3017
-5 | -0.6263 | 0.01238 | 0.0107 | -50.5897
-4.5 | -0.5841 | 0.01167 | 0.013 | -50.0514
-4 | -0.5403 | 0.01113 | 0.0149 | -48.5445
-3.5 | -0.4948 | 0.01073 | 0.0165 | -46.1137
-3 | -0.431 | 0.01037 | 0.0144 | -41.5622
-2.5 | -0.3478 | 0.00999 | 0.0086 | -34.8148
-2 | -0.2661 | 0.00961 | 0.0035 | -27.6899
-1.5 | -0.1861 | 0.00925 | -0.0008 | -20.1189
-1 | -0.1172 | 0.00894 | -0.0023 | -13.1096
-0.5 | -0.0556 | 0.00871 | -0.0019 | -6.3835
0 | 0 | 0.00863 | 0 | 0
0.5 | 0.0555 | 0.00871 | 0.0019 | 6.372
1 | 0.1171 | 0.00894 | 0.0023 | 13.0984
1.5 | 0.186 | 0.00925 | 0.0008 | 20.1081
2 | 0.266 | 0.00961 | -0.0035 | 27.6795
2.5 | 0.3477 | 0.00999 | -0.0086 | 34.8048
3 | 0.431 | 0.01037 | -0.0144 | 41.5622
3.5 | 0.4947 | 0.01073 | -0.0165 | 46.1044
4 | 0.5402 | 0.01113 | -0.0149 | 48.5355
4.5 | 0.584 | 0.01167 | -0.013 | 50.0428
5 | 0.6261 | 0.01238 | -0.0107 | 50.5735
5.5 | 0.6668 | 0.01325 | -0.0082 | 50.3245
6 | 0.7063 | 0.01427 | -0.0053 | 49.4954
6.5 | 0.7452 | 0.01536 | -0.0023 | 48.5156
7 | 0.7828 | 0.01662 | 0.0009 | 47.0999
7.5 | 0.8197 | 0.01806 | 0.0042 | 45.3876
8 | 0.8591 | 0.01931 | 0.007 | 44.4899
8.5 | 0.8984 | 0.02083 | 0.0098 | 43.1301
9 | 0.9368 | 0.02275 | 0.0125 | 41.178
9.5 | 0.976 | 0.02456 | 0.0148 | 39.7394
10 | 1.0131 | 0.02696 | 0.0174 | 37.5779
10.5 | 1.0494 | 0.02913 | 0.0197 | 36.0247
11 | 1.0791 | 0.03268 | 0.0226 | 33.0202
11.5 | 1.1016 | 0.03573 | 0.0261 | 30.8312
12 | 1.1211 | 0.03862 | 0.0295 | 29.029
12.5 | 1.1228 | 0.04388 | 0.0336 | 25.588
13 | 1.0982 | 0.04955 | 0.0376 | 22.1635
13.5 | 1.0629 | 0.05796 | 0.0371 | 18.3385
14 | 1.0172 | 0.07003 | 0.031 | 14.5252
14.5 | 0.9606 | 0.08669 | 0.02 | 11.0809
15 | 0.718 | 0.16574 | -0.0222 | 4.3321
15.5 | 0.7013 | 0.17961 | -0.0329 | 3.9046
16 | 0.7173 | 0.18579 | -0.0354 | 3.8608
16.5 | 0.7457 | 0.19085 | -0.0339 | 3.9073
17 | 0.7362 | 0.20264 | -0.0449 | 3.633
17.5 | 0.7517 | 0.20922 | -0.0484 | 3.5929

## 21. Re 250k Mach 0.25 (1)
BIGFOIL.COM POLAR EXPORT
GA 30A012
GA 30A012 |  |  |  | Cl Max: | 1.002 | at alpha= | 9 | deg
JavaFoil+Calcfoil stall+Eppler ext transition |  |  |  | L/D Max: | 48.556 | at alpha= | 8 | deg
Re: | 250000 |  |  | Cd Min: | 0.01148 | at alpha= | 0 | deg
Mach: | 0.25 |  |  | Cl=0 at alpha= | 0 | deg
|  |  |  | @ Cl=0.1, Cd= | 0.011563
|  |  |  | @ Cl=0.4, Cd= | 0.013033
|  |  |  | @ Cl=0.6, Cd= | 0.014958
alpha (deg) | Cl | Cd | Cm | Cl/Cd
-14 | -0.879 | 0.12703 | 0.007 | -6.92
-13.5 | -0.9 | 0.11635 | 0.007 | -7.735
-13 | -0.915 | 0.10849 | 0.007 | -8.435
-12.5 | -0.925 | 0.10086 | 0.007 | -9.166
-12 | -0.929 | 0.0945 | 0.007 | -9.829
-11.5 | -0.926 | 0.08684 | 0.007 | -10.667
-11 | -0.922 | 0.08052 | 0.008 | -11.45
-10.5 | -0.914 | 0.07304 | 0.008 | -12.516
-10 | -0.933 | 0.05487 | 0.01 | -17.01
-9.5 | -0.997 | 0.02983 | 0.011 | -33.418
-9 | -1.002 | 0.024 | 0.011 | -41.74
-8.5 | -0.984 | 0.02111 | 0.011 | -46.613
-8 | -0.941 | 0.01965 | 0.01 | -47.873
-7.5 | -0.894 | 0.01868 | 0.01 | -47.837
-7 | -0.843 | 0.01787 | 0.009 | -47.179
-6.5 | -0.79 | 0.01708 | 0.008 | -46.255
-6 | -0.734 | 0.01729 | 0.008 | -42.457
-5.5 | -0.677 | 0.01582 | 0.007 | -42.779
-5 | -0.618 | 0.01519 | 0.007 | -40.674
-4.5 | -0.558 | 0.01473 | 0.006 | -37.892
-4 | -0.497 | 0.0136 | 0.005 | -36.57
-3.5 | -0.436 | 0.01339 | 0.005 | -32.551
-3 | -0.374 | 0.01289 | 0.004 | -29.041
-2.5 | -0.312 | 0.01208 | 0.003 | -25.846
-2 | -0.25 | 0.01206 | 0.003 | -20.741
-1.5 | -0.188 | 0.01183 | 0.002 | -15.867
-1 | -0.125 | 0.01164 | 0.001 | -10.754
-0.5 | -0.063 | 0.01155 | 0.001 | -5.421
0 | 0 | 0.01148 | 0 | 0
0.5 | 0.063 | 0.01151 | -0.001 | 5.482
1 | 0.126 | 0.0116 | -0.001 | 10.875
1.5 | 0.189 | 0.01179 | -0.002 | 16.045
2 | 0.252 | 0.01202 | -0.003 | 20.976
2.5 | 0.315 | 0.01204 | -0.003 | 26.137
3 | 0.377 | 0.01285 | -0.004 | 29.374
3.5 | 0.44 | 0.01335 | -0.005 | 32.929
4 | 0.501 | 0.01355 | -0.005 | 36.993
4.5 | 0.563 | 0.01468 | -0.006 | 38.335
5 | 0.623 | 0.01513 | -0.007 | 41.163
5.5 | 0.682 | 0.01576 | -0.007 | 43.301
6 | 0.74 | 0.01722 | -0.008 | 42.992
6.5 | 0.797 | 0.01701 | -0.008 | 46.849
7 | 0.851 | 0.01779 | -0.009 | 47.808
7.5 | 0.902 | 0.01859 | -0.01 | 48.49
8 | 0.949 | 0.01955 | -0.01 | 48.556
8.5 | 0.993 | 0.021 | -0.011 | 47.302
9 | 1.002 | 0.024 | -0.011 | 41.74
9.5 | 0.997 | 0.02983 | -0.011 | 33.418
10 | 0.933 | 0.05487 | -0.01 | 17.01
10.5 | 0.914 | 0.07304 | -0.008 | 12.516
11 | 0.922 | 0.08052 | -0.008 | 11.45
11.5 | 0.926 | 0.08684 | -0.007 | 10.667
12 | 0.929 | 0.0945 | -0.007 | 9.829
12.5 | 0.925 | 0.10086 | -0.007 | 9.166
13 | 0.915 | 0.10849 | -0.007 | 8.435
13.5 | 0.9 | 0.11635 | -0.007 | 7.735
14 | 0.879 | 0.12703 | -0.007 | 6.92

## 22. Re 250k Mach 0.25 (2)
BIGFOIL.COM POLAR EXPORT
GA 30A012
GA 30A012 |  |  |  | Cl Max: | 1.0443 | at alpha= | 10.5 | deg
XFOIL ncrit=9 |  |  |  | L/D Max: | 49.5238 | at alpha= | 5 | deg
Re: | 250000 |  |  | Cd Min: | 0.18368 | at alpha= | 15.5 | deg
Mach: | 0.25 |  |  | Cl=0 at alpha= | 0 | deg
|  |  |  | @ Cl=0.1, Cd= | 0.0089412
|  |  |  | @ Cl=0.4, Cd= | 0.01047
|  |  |  | @ Cl=0.6, Cd= | 0.01214
alpha (deg) | Cl | Cd | Cm | Cl/Cd
-15.5 | -0.4978 | 0.15744 | 0.0078 | -3.1618
-15 | -0.488 | 0.15286 | 0.0065 | -3.1925
-14.5 | -0.522 | 0.14599 | -0.0008 | -3.5756
-14 | -0.7095 | 0.14548 | 0.0136 | -4.877
-13.5 | -0.7721 | 0.11659 | 0.0013 | -6.6224
-13 | -0.8791 | 0.08417 | -0.0187 | -10.4443
-12.5 | -0.9704 | 0.06124 | -0.0356 | -15.8459
-12 | -1.0043 | 0.05125 | -0.0399 | -19.5961
-11.5 | -1.0254 | 0.04452 | -0.0392 | -23.0323
-11 | -1.0415 | 0.0392 | -0.0347 | -26.5689
-10.5 | -1.0441 | 0.03478 | -0.0286 | -30.0201
-10 | -1.0209 | 0.03065 | -0.025 | -33.3083
-9.5 | -0.9897 | 0.02797 | -0.0215 | -35.3843
-9 | -0.9546 | 0.02504 | -0.0182 | -38.123
-8.5 | -0.9154 | 0.02308 | -0.015 | -39.662
-8 | -0.8774 | 0.02094 | -0.0117 | -41.9007
-7.5 | -0.8396 | 0.01916 | -0.008 | -43.8205
-7 | -0.802 | 0.01763 | -0.0042 | -45.4906
-6.5 | -0.7636 | 0.01632 | -0.0005 | -46.7892
-6 | -0.725 | 0.01511 | 0.0032 | -47.9815
-5.5 | -0.6858 | 0.01399 | 0.0066 | -49.0207
-5 | -0.6449 | 0.01303 | 0.0097 | -49.4935
-4.5 | -0.6029 | 0.01219 | 0.0124 | -49.4586
-4 | -0.5588 | 0.01156 | 0.0147 | -48.3391
-3.5 | -0.5127 | 0.01111 | 0.0166 | -46.1476
-3 | -0.4355 | 0.01066 | 0.0122 | -40.8537
-2.5 | -0.3515 | 0.01021 | 0.0068 | -34.427
-2 | -0.2687 | 0.00979 | 0.0021 | -27.4464
-1.5 | -0.188 | 0.00938 | -0.0018 | -20.0426
-1 | -0.1167 | 0.00901 | -0.0033 | -12.9523
-0.5 | -0.0563 | 0.00876 | -0.0022 | -6.4269
0 | 0 | 0.00867 | 0 | 0
0.5 | 0.0563 | 0.00876 | 0.0022 | 6.4269
1 | 0.1166 | 0.00901 | 0.0033 | 12.9412
1.5 | 0.1879 | 0.00938 | 0.0019 | 20.032
2 | 0.2686 | 0.00979 | -0.002 | 27.4362
2.5 | 0.3514 | 0.01021 | -0.0068 | 34.4172
3 | 0.4354 | 0.01066 | -0.0122 | 40.8443
3.5 | 0.5125 | 0.01111 | -0.0165 | 46.1296
4 | 0.5587 | 0.01155 | -0.0147 | 48.3723
4.5 | 0.6028 | 0.01218 | -0.0124 | 49.491
5 | 0.6448 | 0.01302 | -0.0097 | 49.5238
5.5 | 0.6856 | 0.01399 | -0.0066 | 49.0064
6 | 0.7248 | 0.01511 | -0.0032 | 47.9682
6.5 | 0.7635 | 0.01632 | 0.0005 | 46.7831
7 | 0.8019 | 0.01763 | 0.0042 | 45.485
7.5 | 0.8396 | 0.01915 | 0.008 | 43.8433
8 | 0.8774 | 0.02094 | 0.0117 | 41.9007
8.5 | 0.9154 | 0.02308 | 0.015 | 39.662
9 | 0.9547 | 0.02503 | 0.0182 | 38.1422
9.5 | 0.9898 | 0.02797 | 0.0214 | 35.3879
10 | 1.0211 | 0.03065 | 0.025 | 33.3148
10.5 | 1.0443 | 0.03479 | 0.0286 | 30.0172
11 | 1.0419 | 0.03922 | 0.0346 | 26.5655
11.5 | 1.0259 | 0.04453 | 0.0391 | 23.0384
12 | 1.0053 | 0.05124 | 0.0398 | 19.6194
12.5 | 0.9715 | 0.06124 | 0.0354 | 15.8638
13 | 0.8787 | 0.08454 | 0.0182 | 10.3939
13.5 | 0.7723 | 0.11695 | -0.0017 | 6.6037
14 | 0.6732 | 0.15897 | -0.0227 | 4.2348
14.5 | 0.6858 | 0.16625 | -0.0255 | 4.1251
15 | 0.7116 | 0.17158 | -0.0247 | 4.1473
15.5 | 0.7015 | 0.18368 | -0.0345 | 3.8191

## 23. Re 250k Mach 0.50 (1)
BIGFOIL.COM POLAR EXPORT
GA 30A012
GA 30A012 |  |  |  | Cl Max: | 1.118 | at alpha= | 20 | deg
JavaFoil+Calcfoil stall+Eppler ext transition |  |  |  | L/D Max: | 41.845 | at alpha= | 5.5 | deg
Re: | 250000 |  |  | Cd Min: | 0.0122 | at alpha= | 0 | deg
Mach: | 0.5 |  |  | Cl=0 at alpha= | 0 | deg
|  |  |  | @ Cl=0.1, Cd= | 0.01229
|  |  |  | @ Cl=0.4, Cd= | 0.013716
|  |  |  | @ Cl=0.6, Cd= | 0.016002
alpha (deg) | Cl | Cd | Cm | Cl/Cd
-20 | -1.118 | 0.28985 | 0.016 | -3.857
-19.5 | -1.091 | 0.27628 | 0.016 | -3.95
-19 | -1.06 | 0.26514 | 0.015 | -3.998
-18.5 | -1.033 | 0.25968 | 0.014 | -3.978
-18 | -1.006 | 0.2523 | 0.014 | -3.987
-17.5 | -0.979 | 0.25368 | 0.014 | -3.86
-17 | -0.952 | 0.24764 | 0.013 | -3.845
-16.5 | -0.925 | 0.23833 | 0.013 | -3.882
-16 | -0.898 | 0.23189 | 0.012 | -3.873
-15.5 | -0.868 | 0.21441 | 0.011 | -4.048
-15 | -0.84 | 0.20848 | 0.011 | -4.028
-14.5 | -0.812 | 0.20302 | 0.01 | -4
-14 | -0.785 | 0.19018 | 0.01 | -4.127
-13.5 | -0.757 | 0.18703 | 0.01 | -4.049
-13 | -0.73 | 0.18573 | 0.009 | -3.929
-12.5 | -0.702 | 0.18169 | 0.009 | -3.866
-12 | -0.674 | 0.16591 | 0.008 | -4.063
-11.5 | -0.645 | 0.15493 | 0.007 | -4.165
-11 | -0.617 | 0.15265 | 0.007 | -4.045
-10.5 | -0.59 | 0.15287 | 0.007 | -3.858
-10 | -0.562 | 0.12809 | 0.006 | -4.389
-9.5 | -0.534 | 0.11371 | 0.006 | -4.695
-9 | -0.506 | 0.08726 | 0.005 | -5.796
-8.5 | -0.648 | 0.07506 | 0.005 | -8.634
-8 | -0.75 | 0.06344 | 0.006 | -11.821
-7.5 | -0.837 | 0.03535 | 0.009 | -23.682
-7 | -0.886 | 0.02277 | 0.01 | -38.917
-6.5 | -0.858 | 0.01977 | 0.009 | -43.4
-6 | -0.805 | 0.01853 | 0.009 | -43.451
-5.5 | -0.747 | 0.01756 | 0.008 | -42.545
-5 | -0.685 | 0.0165 | 0.007 | -41.526
-4.5 | -0.62 | 0.01656 | 0.007 | -37.47
-4 | -0.554 | 0.01565 | 0.006 | -35.375
-3.5 | -0.486 | 0.01415 | 0.005 | -34.364
-3 | -0.418 | 0.01344 | 0.004 | -31.083
-2.5 | -0.349 | 0.01337 | 0.004 | -26.075
-2 | -0.279 | 0.01292 | 0.003 | -21.612
-1.5 | -0.21 | 0.01261 | 0.002 | -16.627
-1 | -0.14 | 0.01243 | 0.001 | -11.25
-0.5 | -0.07 | 0.01226 | 0.001 | -5.705
0 | 0 | 0.0122 | 0 | 0
0.5 | 0.071 | 0.01222 | -0.001 | 5.771
1 | 0.141 | 0.01239 | -0.001 | 11.381
1.5 | 0.211 | 0.01256 | -0.002 | 16.823
2 | 0.282 | 0.01288 | -0.003 | 21.868
2.5 | 0.352 | 0.01332 | -0.004 | 26.386
3 | 0.421 | 0.01389 | -0.004 | 30.337
3.5 | 0.49 | 0.01459 | -0.005 | 33.615
4 | 0.559 | 0.01588 | -0.006 | 35.184
4.5 | 0.626 | 0.01608 | -0.007 | 38.93
5 | 0.691 | 0.01698 | -0.007 | 40.695
5.5 | 0.754 | 0.01802 | -0.008 | 41.845
6 | 0.813 | 0.0196 | -0.009 | 41.476
6.5 | 0.866 | 0.02089 | -0.009 | 41.464
7 | 0.886 | 0.02277 | -0.01 | 38.917
7.5 | 0.802 | 0.04398 | -0.008 | 18.227
8 | 0.749 | 0.06332 | -0.006 | 11.832
8.5 | 0.648 | 0.07463 | -0.004 | 8.684
9 | 0.506 | 0.08726 | -0.005 | 5.796
9.5 | 0.534 | 0.11371 | -0.005 | 4.695
10 | 0.562 | 0.12809 | -0.006 | 4.389
10.5 | 0.59 | 0.15283 | -0.006 | 3.859
11 | 0.617 | 0.1526 | -0.007 | 4.046
11.5 | 0.645 | 0.15889 | -0.007 | 4.061
12 | 0.674 | 0.16934 | -0.008 | 3.981
12.5 | 0.702 | 0.18169 | -0.009 | 3.866
13 | 0.73 | 0.18576 | -0.009 | 3.929
13.5 | 0.757 | 0.18874 | -0.009 | 4.012
14 | 0.785 | 0.19014 | -0.01 | 4.127
14.5 | 0.812 | 0.20371 | -0.01 | 3.987
15 | 0.84 | 0.21068 | -0.011 | 3.985
15.5 | 0.868 | 0.22368 | -0.011 | 3.88
16 | 0.898 | 0.23142 | -0.012 | 3.881
16.5 | 0.925 | 0.23221 | -0.013 | 3.985
17 | 0.952 | 0.24673 | -0.013 | 3.859
17.5 | 0.979 | 0.25378 | -0.013 | 3.859
18 | 1.006 | 0.25229 | -0.014 | 3.987
18.5 | 1.033 | 0.26021 | -0.014 | 3.97
19 | 1.06 | 0.26565 | -0.015 | 3.99
19.5 | 1.091 | 0.28165 | -0.016 | 3.874
20 | 1.118 | 0.28605 | -0.016 | 3.909

## 24. Re 250k Mach 0.50 (2)
BIGFOIL.COM POLAR EXPORT
GA 30A012
GA 30A012 |  |  |  | Cl Max: | 0.9079 | at alpha= | 20 | deg
XFOIL ncrit=9 |  |  |  | L/D Max: | 46.7032 | at alpha= | 4 | deg
Re: | 250000 |  |  | Cd Min: | 0.27568 | at alpha= | 20 | deg
Mach: | 0.5 |  |  | Cl=0 at alpha= | 0 | deg
|  |  |  | @ Cl=0.1, Cd= | 0.009373
|  |  |  | @ Cl=0.4, Cd= | 0.011423
|  |  |  | @ Cl=0.6, Cd= | 0.01322
alpha (deg) | Cl | Cd | Cm | Cl/Cd
-20 | -0.9066 | 0.27496 | 0.0848 | -3.2972
-19.5 | -0.8831 | 0.26715 | 0.081 | -3.3056
-19 | -0.8615 | 0.25884 | 0.0756 | -3.3283
-18 | -0.8199 | 0.24157 | 0.065 | -3.394
-17.5 | -0.798 | 0.2337 | 0.0604 | -3.4146
-17 | -0.7931 | 0.22603 | 0.0496 | -3.5088
-16.5 | -0.7602 | 0.21607 | 0.0497 | -3.5183
-16 | -0.738 | 0.20847 | 0.0462 | -3.5401
-15.5 | -0.7378 | 0.20011 | 0.0354 | -3.687
-15 | -0.7052 | 0.19087 | 0.0358 | -3.6947
-14.5 | -0.6843 | 0.18322 | 0.0327 | -3.7349
-14 | -0.6846 | 0.17373 | 0.0234 | -3.9406
-13.5 | -0.6678 | 0.16412 | 0.0204 | -4.069
-12.5 | -0.659 | 0.1385 | 0.0095 | -4.7581
-12 | -0.6658 | 0.12559 | 0.0029 | -5.3014
-11.5 | -0.6553 | 0.11859 | 0.0009 | -5.5258
-11 | -0.6685 | 0.10616 | -0.0051 | -6.2971
-10.5 | -0.6973 | 0.09134 | -0.0129 | -7.6341
-10 | -0.7564 | 0.07162 | -0.0258 | -10.5613
-9.5 | -0.8062 | 0.05571 | -0.0382 | -14.4714
-9 | -0.8423 | 0.04456 | -0.045 | -18.9026
-8.5 | -0.8706 | 0.03681 | -0.0448 | -23.6512
-8 | -0.8905 | 0.03128 | -0.0381 | -28.4687
-7.5 | -0.8818 | 0.02719 | -0.031 | -32.431
-7 | -0.8574 | 0.0239 | -0.024 | -35.8745
-6.5 | -0.8272 | 0.02127 | -0.0171 | -38.8905
-6 | -0.7936 | 0.01914 | -0.0104 | -41.4629
-5.5 | -0.758 | 0.01744 | -0.0038 | -43.4633
-5 | -0.7222 | 0.01593 | 0.0025 | -45.3358
-4.5 | -0.682 | 0.01472 | 0.0079 | -46.3315
-4 | -0.639 | 0.01368 | 0.0124 | -46.7105
-3.5 | -0.5528 | 0.01266 | 0.0085 | -43.6651
-3 | -0.4569 | 0.01184 | 0.0031 | -38.5895
-2.5 | -0.3614 | 0.01114 | -0.0021 | -32.4417
-2 | -0.2685 | 0.0105 | -0.0064 | -25.5714
-1.5 | -0.1918 | 0.00995 | -0.0071 | -19.2764
-1 | -0.1233 | 0.00948 | -0.0058 | -13.0063
-0.5 | -0.0604 | 0.00919 | -0.0032 | -6.5724
0 | 0 | 0.00909 | 0 | 0
0.5 | 0.0603 | 0.00919 | 0.0032 | 6.5615
1 | 0.1232 | 0.00948 | 0.0058 | 12.9958
1.5 | 0.1917 | 0.00995 | 0.0071 | 19.2663
2 | 0.2684 | 0.0105 | 0.0064 | 25.5619
2.5 | 0.3613 | 0.01114 | 0.0021 | 32.4327
3 | 0.4569 | 0.01184 | -0.0031 | 38.5895
3.5 | 0.5527 | 0.01266 | -0.0085 | 43.6572
4 | 0.6389 | 0.01368 | -0.0123 | 46.7032
4.5 | 0.6819 | 0.01471 | -0.0079 | 46.3562
5 | 0.7221 | 0.01592 | -0.0025 | 45.358
5.5 | 0.7579 | 0.01744 | 0.0038 | 43.4576
6 | 0.7935 | 0.01914 | 0.0104 | 41.4577
6.5 | 0.8271 | 0.02126 | 0.0172 | 38.904
7 | 0.8574 | 0.0239 | 0.024 | 35.8745
7.5 | 0.8819 | 0.02719 | 0.031 | 32.4347
8 | 0.8907 | 0.03129 | 0.0381 | 28.466
8.5 | 0.8708 | 0.03683 | 0.0447 | 23.6438
9 | 0.8427 | 0.04459 | 0.0449 | 18.8989
9.5 | 0.8067 | 0.05577 | 0.038 | 14.4648
10 | 0.7568 | 0.07174 | 0.0256 | 10.5492
10.5 | 0.698 | 0.09145 | 0.0127 | 7.6326
11 | 0.6695 | 0.10623 | 0.0049 | 6.3024
11.5 | 0.6567 | 0.1186 | -0.0011 | 5.5371
12 | 0.6664 | 0.12581 | -0.0032 | 5.2969
12.5 | 0.66 | 0.13863 | -0.0098 | 4.7609
13.5 | 0.6692 | 0.16422 | -0.0206 | 4.075
14 | 0.6853 | 0.1739 | -0.0237 | 3.9408
14.5 | 0.6854 | 0.18337 | -0.0329 | 3.7378
15 | 0.7064 | 0.19104 | -0.0361 | 3.6977
15.5 | 0.7388 | 0.20033 | -0.0356 | 3.6879
16 | 0.7391 | 0.20872 | -0.0465 | 3.5411
16.5 | 0.7614 | 0.21635 | -0.05 | 3.5193
17 | 0.7941 | 0.22634 | -0.0499 | 3.5084
17.5 | 0.7992 | 0.23409 | -0.0608 | 3.4141
18 | 0.8212 | 0.24199 | -0.0653 | 3.3935
19 | 0.8627 | 0.2594 | -0.0759 | 3.3258
19.5 | 0.8843 | 0.26779 | -0.0813 | 3.3022
20 | 0.9079 | 0.27568 | -0.0851 | 3.2933

## 25. Re 500k Mach 0.00 (1)
BIGFOIL.COM POLAR EXPORT
GA 30A012
GA 30A012 |  |  |  | Cl Max: | 1.109 | at alpha= | 11 | deg
JavaFoil+Calcfoil stall+Eppler ext transition |  |  |  | L/D Max: | 57.293 | at alpha= | 8 | deg
Re: | 500000 |  |  | Cd Min: | 0.00938 | at alpha= | 0 | deg
Mach: | 0 |  |  | Cl=0 at alpha= | 0 | deg
|  |  |  | @ Cl=0.1, Cd= | 0.0095075
|  |  |  | @ Cl=0.4, Cd= | 0.010831
|  |  |  | @ Cl=0.6, Cd= | 0.013236
alpha (deg) | Cl | Cd | Cm | Cl/Cd
-16 | -1.006 | 0.13175 | 0.01 | -7.634
-15.5 | -1.017 | 0.12279 | 0.01 | -8.279
-15 | -1.021 | 0.1153 | 0.01 | -8.856
-14.5 | -1.026 | 0.10734 | 0.01 | -9.563
-14 | -1.027 | 0.09979 | 0.01 | -10.296
-13.5 | -1.031 | 0.09041 | 0.011 | -11.402
-13 | -1.028 | 0.08293 | 0.011 | -12.394
-12.5 | -1.045 | 0.06636 | 0.012 | -15.739
-12 | -1.061 | 0.05127 | 0.012 | -20.698
-11.5 | -1.099 | 0.03311 | 0.013 | -33.193
-11 | -1.109 | 0.02604 | 0.013 | -42.578
-10.5 | -1.1 | 0.0228 | 0.013 | -48.261
-10 | -1.089 | 0.01992 | 0.012 | -54.649
-9.5 | -1.052 | 0.01902 | 0.012 | -55.29
-9 | -1.011 | 0.01814 | 0.011 | -55.748
-8.5 | -0.968 | 0.01739 | 0.011 | -55.664
-8 | -0.922 | 0.01631 | 0.01 | -56.513
-7.5 | -0.873 | 0.01564 | 0.009 | -55.803
-7 | -0.822 | 0.01503 | 0.009 | -54.672
-6.5 | -0.768 | 0.01445 | 0.008 | -53.161
-6 | -0.713 | 0.01449 | 0.008 | -49.217
-5.5 | -0.657 | 0.01354 | 0.007 | -48.508
-5 | -0.599 | 0.01338 | 0.006 | -44.792
-4.5 | -0.541 | 0.01199 | 0.006 | -45.13
-4 | -0.482 | 0.01136 | 0.005 | -42.437
-3.5 | -0.423 | 0.01102 | 0.004 | -38.343
-3 | -0.363 | 0.01067 | 0.004 | -33.984
-2.5 | -0.303 | 0.01027 | 0.003 | -29.464
-2 | -0.242 | 0.00992 | 0.003 | -24.413
-1.5 | -0.182 | 0.00976 | 0.002 | -18.617
-1 | -0.121 | 0.00957 | 0.001 | -12.667
-0.5 | -0.061 | 0.00949 | 0.001 | -6.391
0 | 0 | 0.00938 | 0 | 0
0.5 | 0.061 | 0.00945 | -0.001 | 6.462
1 | 0.122 | 0.00954 | -0.001 | 12.809
1.5 | 0.183 | 0.00973 | -0.002 | 18.826
2 | 0.244 | 0.00989 | -0.003 | 24.687
2.5 | 0.305 | 0.01023 | -0.003 | 29.798
3 | 0.365 | 0.01063 | -0.004 | 34.374
3.5 | 0.426 | 0.01098 | -0.004 | 38.783
4 | 0.486 | 0.01132 | -0.005 | 42.925
4.5 | 0.545 | 0.01194 | -0.006 | 45.654
5 | 0.604 | 0.01333 | -0.006 | 45.327
5.5 | 0.662 | 0.01349 | -0.007 | 49.094
6 | 0.719 | 0.01443 | -0.008 | 49.83
6.5 | 0.775 | 0.01439 | -0.008 | 53.835
7 | 0.829 | 0.01496 | -0.009 | 55.385
7.5 | 0.88 | 0.01556 | -0.009 | 56.552
8 | 0.93 | 0.01622 | -0.01 | 57.293
8.5 | 0.976 | 0.0173 | -0.011 | 56.456
9 | 1.021 | 0.01804 | -0.011 | 56.572
9.5 | 1.062 | 0.01891 | -0.012 | 56.137
10 | 1.099 | 0.01979 | -0.012 | 55.536
10.5 | 1.1 | 0.0228 | -0.013 | 48.261
11 | 1.109 | 0.02604 | -0.013 | 42.578
11.5 | 1.099 | 0.03311 | -0.013 | 33.193
12 | 1.061 | 0.05127 | -0.012 | 20.698
12.5 | 1.045 | 0.06636 | -0.012 | 15.739
13 | 1.028 | 0.08293 | -0.011 | 12.394
13.5 | 1.031 | 0.09041 | -0.011 | 11.402
14 | 1.027 | 0.09979 | -0.01 | 10.296
14.5 | 1.026 | 0.10734 | -0.01 | 9.563
15 | 1.021 | 0.1153 | -0.01 | 8.856
15.5 | 1.017 | 0.12279 | -0.01 | 8.279
16 | 1.006 | 0.13175 | -0.009 | 7.634

## 26. Re 500k Mach 0.00 (2)
BIGFOIL.COM POLAR EXPORT
GA 30A012
GA 30A012 |  |  |  | Cl Max: | 1.2359 | at alpha= | 14.5 | deg
XFOIL ncrit=9 |  |  |  | L/D Max: | 61.7395 | at alpha= | 6.5 | deg
Re: | 500000 |  |  | Cd Min: | 0.23441 | at alpha= | 19.5 | deg
Mach: | 0 |  |  | Cl=0 at alpha= | 0.00096525 | deg
|  |  |  | @ Cl=0.1, Cd= | 0.0063698
|  |  |  | @ Cl=0.4, Cd= | 0.0083524
|  |  |  | @ Cl=0.6, Cd= | 0.01011
alpha (deg) | Cl | Cd | Cm | Cl/Cd
-19.5 | -0.812 | 0.23379 | 0.065 | -3.4732
-19 | -0.796 | 0.2274 | 0.061 | -3.5004
-18.5 | -0.7909 | 0.21571 | 0.0534 | -3.6665
-18 | -0.7713 | 0.21108 | 0.0514 | -3.6541
-17.5 | -1.0618 | 0.11359 | 0.0013 | -9.3477
-17 | -1.1203 | 0.09379 | -0.0106 | -11.9448
-16.5 | -1.1617 | 0.07867 | -0.0194 | -14.7667
-16 | -1.192 | 0.0666 | -0.0261 | -17.8979
-15.5 | -1.2122 | 0.05685 | -0.0309 | -21.3228
-15 | -1.2246 | 0.04898 | -0.034 | -25.002
-14.5 | -1.2346 | 0.04212 | -0.0345 | -29.3115
-14 | -1.2299 | 0.03753 | -0.0342 | -32.7711
-13.5 | -1.2202 | 0.03389 | -0.0327 | -36.0047
-13 | -1.2067 | 0.03094 | -0.0303 | -39.0013
-12.5 | -1.1883 | 0.02864 | -0.027 | -41.4909
-12 | -1.1755 | 0.02576 | -0.0224 | -45.6328
-11.5 | -1.1481 | 0.02404 | -0.0191 | -47.7579
-11 | -1.1141 | 0.0225 | -0.0164 | -49.5156
-10.5 | -1.0825 | 0.02058 | -0.0133 | -52.5996
-10 | -1.0427 | 0.0194 | -0.0112 | -53.7474
-9.5 | -1.0058 | 0.01789 | -0.0084 | -56.2214
-9 | -0.964 | 0.01692 | -0.0063 | -56.974
-8.5 | -0.9252 | 0.01575 | -0.0035 | -58.7429
-8 | -0.8852 | 0.01478 | -0.0007 | -59.8917
-7.5 | -0.8438 | 0.01401 | 0.0019 | -60.2284
-7 | -0.8036 | 0.01317 | 0.0047 | -61.0175
-6.5 | -0.7632 | 0.01237 | 0.0075 | -61.6977
-5.5 | -0.6796 | 0.01104 | 0.0123 | -61.558
-5 | -0.6274 | 0.01037 | 0.0125 | -60.5014
-4.5 | -0.5528 | 0.00966 | 0.008 | -57.2257
-4 | -0.4799 | 0.009 | 0.0039 | -53.3222
-3.5 | -0.4068 | 0.0084 | 0 | -48.4286
-3 | -0.3308 | 0.00786 | -0.0044 | -42.0865
-2.5 | -0.2656 | 0.00736 | -0.0062 | -36.087
-2 | -0.2089 | 0.00696 | -0.0059 | -30.0144
-1.5 | -0.1552 | 0.00662 | -0.0048 | -23.4441
-1 | -0.1034 | 0.00638 | -0.0032 | -16.2069
-0.5 | -0.0518 | 0.00622 | -0.0016 | -8.328
0 | -0.0001 | 0.00617 | 0 | -0.016207
0.5 | 0.0517 | 0.00622 | 0.0016 | 8.3119
1 | 0.1033 | 0.00638 | 0.0032 | 16.1912
1.5 | 0.1552 | 0.00662 | 0.0048 | 23.4441
2 | 0.2088 | 0.00696 | 0.0059 | 30
2.5 | 0.2656 | 0.00736 | 0.0062 | 36.087
3 | 0.3307 | 0.00786 | 0.0044 | 42.0738
3.5 | 0.4067 | 0.0084 | 0 | 48.4167
4 | 0.4799 | 0.009 | -0.0039 | 53.3222
4.5 | 0.5527 | 0.00966 | -0.0079 | 57.2153
5 | 0.6274 | 0.01037 | -0.0125 | 60.5014
5.5 | 0.6794 | 0.01103 | -0.0123 | 61.5956
6.5 | 0.7631 | 0.01236 | -0.0074 | 61.7395
7 | 0.8035 | 0.01316 | -0.0047 | 61.0562
7.5 | 0.8437 | 0.014 | -0.0018 | 60.2643
8 | 0.8851 | 0.01478 | 0.0007 | 59.885
8.5 | 0.9251 | 0.01575 | 0.0035 | 58.7365
9 | 0.964 | 0.01691 | 0.0063 | 57.0077
9.5 | 1.0059 | 0.01789 | 0.0084 | 56.2269
10 | 1.0428 | 0.0194 | 0.0111 | 53.7526
10.5 | 1.0827 | 0.02058 | 0.0133 | 52.6093
11 | 1.1144 | 0.0225 | 0.0163 | 49.5289
11.5 | 1.1485 | 0.02404 | 0.019 | 47.7745
12 | 1.176 | 0.02576 | 0.0223 | 45.6522
12.5 | 1.189 | 0.02864 | 0.0269 | 41.5154
13 | 1.2075 | 0.03093 | 0.0301 | 39.0398
13.5 | 1.2212 | 0.03388 | 0.0326 | 36.0449
14 | 1.2311 | 0.0375 | 0.034 | 32.8293
14.5 | 1.2359 | 0.04211 | 0.0343 | 29.3493
15 | 1.2251 | 0.04908 | 0.0338 | 24.9613
15.5 | 1.2137 | 0.05685 | 0.0307 | 21.3492
16 | 1.1935 | 0.06662 | 0.0258 | 17.915
16.5 | 1.1632 | 0.07873 | 0.0191 | 14.7745
17 | 1.1215 | 0.09392 | 0.0101 | 11.941
17.5 | 1.0626 | 0.11387 | -0.0018 | 9.3317
18 | 0.7727 | 0.21145 | -0.0517 | 3.6543
18.5 | 0.7925 | 0.21608 | -0.0537 | 3.6676
19 | 0.7975 | 0.22792 | -0.0613 | 3.499
19.5 | 0.8134 | 0.23441 | -0.0653 | 3.47

## 27. Re 500k Mach 0.10 (1)
BIGFOIL.COM POLAR EXPORT
GA 30A012
GA 30A012 |  |  |  | Cl Max: | 1.1 | at alpha= | 10 | deg
JavaFoil+Calcfoil stall+Eppler ext transition |  |  |  | L/D Max: | 57.031 | at alpha= | 8 | deg
Re: | 500000 |  |  | Cd Min: | 0.00948 | at alpha= | 0 | deg
Mach: | 0.1 |  |  | Cl=0 at alpha= | 0 | deg
|  |  |  | @ Cl=0.1, Cd= | 0.0095577
|  |  |  | @ Cl=0.4, Cd= | 0.010888
|  |  |  | @ Cl=0.6, Cd= | 0.013119
alpha (deg) | Cl | Cd | Cm | Cl/Cd
-16 | -0.978 | 0.13462 | 0.009 | -7.266
-15.5 | -0.991 | 0.12477 | 0.01 | -7.945
-15 | -0.999 | 0.11828 | 0.01 | -8.449
-14.5 | -1.006 | 0.10965 | 0.01 | -9.178
-14 | -1.013 | 0.10172 | 0.01 | -9.955
-13.5 | -1.015 | 0.09384 | 0.01 | -10.814
-13 | -1.011 | 0.0878 | 0.01 | -11.509
-12.5 | -1.023 | 0.07303 | 0.011 | -14.014
-12 | -1.038 | 0.05831 | 0.012 | -17.799
-11.5 | -1.082 | 0.03653 | 0.013 | -29.633
-11 | -1.1 | 0.02731 | 0.013 | -40.28
-10.5 | -1.096 | 0.02337 | 0.013 | -46.881
-10 | -1.089 | 0.02025 | 0.012 | -53.803
-9.5 | -1.053 | 0.0192 | 0.012 | -54.877
-9 | -1.014 | 0.01831 | 0.011 | -55.371
-8.5 | -0.971 | 0.01751 | 0.011 | -55.437
-8 | -0.925 | 0.01644 | 0.01 | -56.248
-7.5 | -0.876 | 0.01571 | 0.009 | -55.782
-7 | -0.825 | 0.01508 | 0.009 | -54.723
-6.5 | -0.772 | 0.01456 | 0.008 | -52.995
-6 | -0.716 | 0.01454 | 0.008 | -49.29
-5.5 | -0.66 | 0.01343 | 0.007 | -49.157
-5 | -0.602 | 0.01328 | 0.006 | -45.359
-4.5 | -0.544 | 0.01242 | 0.006 | -43.783
-4 | -0.484 | 0.01136 | 0.005 | -42.647
-3.5 | -0.425 | 0.01113 | 0.004 | -38.134
-3 | -0.364 | 0.01069 | 0.004 | -34.11
-2.5 | -0.304 | 0.01028 | 0.003 | -29.588
-2 | -0.243 | 0.01003 | 0.003 | -24.264
-1.5 | -0.183 | 0.00981 | 0.002 | -18.619
-1 | -0.122 | 0.00962 | 0.001 | -12.672
-0.5 | -0.061 | 0.00955 | 0.001 | -6.38
0 | 0 | 0.00948 | 0 | 0
0.5 | 0.061 | 0.00952 | -0.001 | 6.452
1 | 0.123 | 0.00958 | -0.001 | 12.814
1.5 | 0.184 | 0.00978 | -0.002 | 18.827
2 | 0.245 | 0.01 | -0.003 | 24.539
2.5 | 0.306 | 0.01024 | -0.003 | 29.923
3 | 0.367 | 0.01065 | -0.004 | 34.501
3.5 | 0.428 | 0.01109 | -0.004 | 38.576
4 | 0.488 | 0.01132 | -0.005 | 43.138
4.5 | 0.548 | 0.01237 | -0.006 | 44.292
5 | 0.607 | 0.01322 | -0.006 | 45.902
5.5 | 0.665 | 0.01337 | -0.007 | 49.753
6 | 0.722 | 0.01448 | -0.008 | 49.903
6.5 | 0.778 | 0.0145 | -0.008 | 53.673
7 | 0.832 | 0.01501 | -0.009 | 55.436
7.5 | 0.884 | 0.01563 | -0.009 | 56.529
8 | 0.933 | 0.01636 | -0.01 | 57.031
8.5 | 0.979 | 0.01742 | -0.011 | 56.224
9 | 1.023 | 0.01821 | -0.011 | 56.187
9.5 | 1.063 | 0.01908 | -0.012 | 55.724
10 | 1.1 | 0.02012 | -0.012 | 54.679
10.5 | 1.096 | 0.02337 | -0.013 | 46.881
11 | 1.1 | 0.02731 | -0.013 | 40.28
11.5 | 1.082 | 0.03653 | -0.013 | 29.633
12 | 1.038 | 0.05831 | -0.012 | 17.799
12.5 | 1.023 | 0.07303 | -0.011 | 14.014
13 | 1.011 | 0.0878 | -0.01 | 11.509
13.5 | 1.015 | 0.09384 | -0.01 | 10.814
14 | 1.013 | 0.10172 | -0.01 | 9.955
14.5 | 1.006 | 0.10965 | -0.01 | 9.178
15 | 0.999 | 0.11828 | -0.009 | 8.449

## 28. Re 500k Mach 0.10 (2)
BIGFOIL.COM POLAR EXPORT
GA 30A012
GA 30A012 |  |  |  | Cl Max: | 1.2178 | at alpha= | 14 | deg
XFOIL ncrit=9 |  |  |  | L/D Max: | 61.5522 | at alpha= | 6 | deg
Re: | 500000 |  |  | Cd Min: | 0.23476 | at alpha= | -19.5 | deg
Mach: | 0.1 |  |  | Cl=0 at alpha= | 0.00095969 | deg
|  |  |  | @ Cl=0.1, Cd= | 0.0063885
|  |  |  | @ Cl=0.4, Cd= | 0.0083813
|  |  |  | @ Cl=0.6, Cd= | 0.010217
alpha (deg) | Cl | Cd | Cm | Cl/Cd
-19.5 | -0.8138 | 0.23476 | 0.0655 | -3.4665
-19 | -0.7976 | 0.22834 | 0.0615 | -3.493
-18.5 | -0.7921 | 0.21669 | 0.0539 | -3.6555
-18 | -0.7722 | 0.21201 | 0.0519 | -3.6423
-17.5 | -0.9849 | 0.13213 | 0.0122 | -7.454
-17 | -1.0635 | 0.10662 | -0.0031 | -9.9747
-16.5 | -1.1146 | 0.08873 | -0.0139 | -12.5617
-16 | -1.1531 | 0.07445 | -0.0222 | -15.4882
-15.5 | -1.1815 | 0.06288 | -0.0286 | -18.7898
-15 | -1.1996 | 0.05363 | -0.0332 | -22.3681
-14.5 | -1.2166 | 0.04547 | -0.035 | -26.7561
-14 | -1.2164 | 0.04001 | -0.0354 | -30.4024
-13.5 | -1.2099 | 0.03575 | -0.0346 | -33.8434
-13 | -1.1993 | 0.03234 | -0.0325 | -37.0841
-12.5 | -1.1841 | 0.02961 | -0.0295 | -39.9899
-12 | -1.1715 | 0.02662 | -0.0251 | -44.0083
-11.5 | -1.1488 | 0.02468 | -0.021 | -46.5478
-11 | -1.1167 | 0.023 | -0.018 | -48.5522
-10.5 | -1.0852 | 0.02105 | -0.0148 | -51.5534
-10 | -1.0466 | 0.01974 | -0.0124 | -53.0193
-9.5 | -1.0092 | 0.01825 | -0.0096 | -55.2986
-9 | -0.9686 | 0.01712 | -0.0072 | -56.5771
-8.5 | -0.9296 | 0.01594 | -0.0043 | -58.3187
-8 | -0.8885 | 0.01505 | -0.0016 | -59.0365
-7.5 | -0.8479 | 0.01418 | 0.0012 | -59.7955
-7 | -0.8077 | 0.01331 | 0.0042 | -60.6837
-6.5 | -0.7672 | 0.01251 | 0.0071 | -61.3269
-6 | -0.7259 | 0.01179 | 0.0097 | -61.5691
-5.5 | -0.6835 | 0.01114 | 0.0122 | -61.3555
-4.5 | -0.5552 | 0.00972 | 0.0077 | -57.1193
-4 | -0.4816 | 0.00905 | 0.0036 | -53.2155
-3.5 | -0.4083 | 0.00844 | -0.0003 | -48.3768
-3 | -0.3315 | 0.00789 | -0.0047 | -42.0152
-2.5 | -0.2663 | 0.00739 | -0.0064 | -36.0352
-2 | -0.21 | 0.00699 | -0.0059 | -30.0429
-1.5 | -0.156 | 0.00664 | -0.0048 | -23.494
-1 | -0.1041 | 0.0064 | -0.0032 | -16.2656
-0.5 | -0.0521 | 0.00624 | -0.0016 | -8.3494
0 | -0.0001 | 0.00619 | 0 | -0.016155
0.5 | 0.052 | 0.00625 | 0.0016 | 8.32
1 | 0.104 | 0.0064 | 0.0032 | 16.25
1.5 | 0.156 | 0.00664 | 0.0048 | 23.494
2 | 0.2099 | 0.00699 | 0.006 | 30.0286
2.5 | 0.2663 | 0.00739 | 0.0064 | 36.0352
3 | 0.3314 | 0.00789 | 0.0048 | 42.0025
3.5 | 0.4082 | 0.00844 | 0.0003 | 48.3649
4 | 0.4816 | 0.00905 | -0.0036 | 53.2155
4.5 | 0.5551 | 0.00972 | -0.0077 | 57.1091
5.5 | 0.6834 | 0.01114 | -0.0121 | 61.3465
6 | 0.7257 | 0.01179 | -0.0097 | 61.5522
6.5 | 0.7671 | 0.0125 | -0.007 | 61.368
7 | 0.8076 | 0.01331 | -0.0041 | 60.6762
7.5 | 0.8478 | 0.01418 | -0.0012 | 59.7884
8 | 0.8884 | 0.01505 | 0.0016 | 59.0299
8.5 | 0.9296 | 0.01594 | 0.0043 | 58.3187
9 | 0.9686 | 0.01712 | 0.0072 | 56.5771
9.5 | 1.0092 | 0.01825 | 0.0096 | 55.2986
10 | 1.0468 | 0.01974 | 0.0124 | 53.0294
10.5 | 1.0854 | 0.02105 | 0.0148 | 51.5629
11 | 1.117 | 0.023 | 0.018 | 48.5652
11.5 | 1.1492 | 0.02468 | 0.021 | 46.564
12 | 1.1721 | 0.02662 | 0.025 | 44.0308
12.5 | 1.1848 | 0.02962 | 0.0293 | 40
13 | 1.2002 | 0.03233 | 0.0324 | 37.1234
13.5 | 1.211 | 0.03574 | 0.0344 | 33.8836
14 | 1.2178 | 0.03998 | 0.0352 | 30.4602
14.5 | 1.2178 | 0.04547 | 0.0348 | 26.7825
15 | 1.2009 | 0.05364 | 0.0329 | 22.3881
15.5 | 1.1829 | 0.06291 | 0.0284 | 18.8031
16 | 1.1545 | 0.07452 | 0.0219 | 15.4925
16.5 | 1.1158 | 0.08887 | 0.0135 | 12.5554
17 | 1.0643 | 0.10688 | 0.0026 | 9.9579
17.5 | 0.984 | 0.13286 | -0.013 | 7.4063
18 | 0.7736 | 0.21239 | -0.0522 | 3.6424
18.5 | 0.7936 | 0.21706 | -0.0541 | 3.6561
19 | 0.799 | 0.22887 | -0.0618 | 3.4911

## 29. Re 500k Mach 0.25 (1)
BIGFOIL.COM POLAR EXPORT
GA 30A012
GA 30A012 |  |  |  | Cl Max: | 1.056 | at alpha= | 10 | deg
JavaFoil+Calcfoil stall+Eppler ext transition |  |  |  | L/D Max: | 55.747 | at alpha= | 8 | deg
Re: | 500000 |  |  | Cd Min: | 0.00959 | at alpha= | 0 | deg
Mach: | 0.25 |  |  | Cl=0 at alpha= | 0 | deg
|  |  |  | @ Cl=0.1, Cd= | 0.0097187
|  |  |  | @ Cl=0.4, Cd= | 0.011024
|  |  |  | @ Cl=0.6, Cd= | 0.012906
alpha (deg) | Cl | Cd | Cm | Cl/Cd
-15 | -0.821 | 0.13088 | 0.008 | -6.276
-14.5 | -0.854 | 0.12374 | 0.008 | -6.901
-14 | -0.881 | 0.1162 | 0.008 | -7.585
-13.5 | -0.903 | 0.10656 | 0.008 | -8.475
-13 | -0.922 | 0.099 | 0.009 | -9.311
-12.5 | -0.934 | 0.09129 | 0.009 | -10.23
-12 | -0.945 | 0.08195 | 0.01 | -11.531
-11.5 | -0.961 | 0.06858 | 0.01 | -14.019
-11 | -1.004 | 0.04602 | 0.012 | -21.825
-10.5 | -1.043 | 0.03053 | 0.012 | -34.174
-10 | -1.056 | 0.02421 | 0.012 | -43.599
-9.5 | -1.045 | 0.02153 | 0.012 | -48.539
-9 | -1.024 | 0.01923 | 0.012 | -53.222
-8.5 | -0.984 | 0.01826 | 0.011 | -53.913
-8 | -0.941 | 0.01712 | 0.01 | -54.968
-7.5 | -0.894 | 0.01626 | 0.01 | -54.958
-7 | -0.843 | 0.01558 | 0.009 | -54.143
-6.5 | -0.79 | 0.01491 | 0.008 | -53.002
-6 | -0.734 | 0.01498 | 0.008 | -49.018
-5.5 | -0.677 | 0.0137 | 0.007 | -49.394
-5 | -0.618 | 0.01314 | 0.007 | -47.033
-4.5 | -0.558 | 0.01266 | 0.006 | -44.076
-4 | -0.497 | 0.01159 | 0.005 | -42.919
-3.5 | -0.436 | 0.01136 | 0.005 | -38.4
-3 | -0.374 | 0.0109 | 0.004 | -34.353
-2.5 | -0.312 | 0.01019 | 0.003 | -30.666
-2 | -0.25 | 0.01014 | 0.003 | -24.676
-1.5 | -0.188 | 0.00993 | 0.002 | -18.907
-1 | -0.125 | 0.0098 | 0.001 | -12.78
-0.5 | -0.063 | 0.00969 | 0.001 | -6.459
0 | 0 | 0.00959 | 0 | 0
0.5 | 0.063 | 0.00966 | -0.001 | 6.533
1 | 0.126 | 0.00976 | -0.001 | 12.926
1.5 | 0.189 | 0.00989 | -0.002 | 19.124
2 | 0.252 | 0.0101 | -0.003 | 24.961
2.5 | 0.315 | 0.01015 | -0.003 | 31.017
3 | 0.377 | 0.01086 | -0.004 | 34.754
3.5 | 0.44 | 0.01131 | -0.005 | 38.853
4 | 0.501 | 0.01154 | -0.005 | 43.425
4.5 | 0.563 | 0.01261 | -0.006 | 44.601
5 | 0.623 | 0.01309 | -0.007 | 47.605
5.5 | 0.682 | 0.01365 | -0.007 | 50.003
6 | 0.74 | 0.01492 | -0.008 | 49.643
6.5 | 0.797 | 0.01484 | -0.008 | 53.691
7 | 0.851 | 0.0155 | -0.009 | 54.865
7.5 | 0.902 | 0.01618 | -0.01 | 55.711
8 | 0.949 | 0.01703 | -0.01 | 55.747
8.5 | 0.993 | 0.01816 | -0.011 | 54.701
9 | 1.033 | 0.01912 | -0.012 | 54.035
9.5 | 1.045 | 0.02153 | -0.012 | 48.539
10 | 1.056 | 0.02421 | -0.012 | 43.599
10.5 | 1.043 | 0.03053 | -0.012 | 34.174
11 | 1.004 | 0.04602 | -0.012 | 21.825
11.5 | 0.961 | 0.06858 | -0.01 | 14.019
12 | 0.945 | 0.08195 | -0.009 | 11.531
12.5 | 0.934 | 0.09129 | -0.009 | 10.23
13 | 0.922 | 0.099 | -0.009 | 9.311
13.5 | 0.903 | 0.10656 | -0.008 | 8.475
14 | 0.881 | 0.1162 | -0.008 | 7.585
14.5 | 0.854 | 0.12374 | -0.008 | 6.901
15 | 0.821 | 0.1308 | -0.008 | 6.28

## 30. Re 500k Mach 0.25 (2)
BIGFOIL.COM POLAR EXPORT
GA 30A012
GA 30A012 |  |  |  | Cl Max: | 1.1324 | at alpha= | 12 | deg
XFOIL ncrit=9 |  |  |  | L/D Max: | 60.6879 | at alpha= | 5.5 | deg
Re: | 500000 |  |  | Cd Min: | 0.21068 | at alpha= | -17.5 | deg
Mach: | 0.25 |  |  | Cl=0 at alpha= | 0.0009311 | deg
|  |  |  | @ Cl=0.1, Cd= | 0.0065196
|  |  |  | @ Cl=0.4, Cd= | 0.0085298
|  |  |  | @ Cl=0.6, Cd= | 0.010383
alpha (deg) | Cl | Cd | Cm | Cl/Cd
-17.5 | -0.7614 | 0.21068 | 0.0509 | -3.614
-17 | -0.7624 | 0.19687 | 0.0408 | -3.8726
-16.5 | -0.7404 | 0.19239 | 0.0405 | -3.8484
-16 | -0.7232 | 0.18637 | 0.0377 | -3.8805
-15.5 | -0.7315 | 0.17042 | 0.0294 | -4.2923
-15 | -0.9918 | 0.09643 | -0.0088 | -10.2852
-14.5 | -1.0468 | 0.07838 | -0.02 | -13.3554
-14 | -1.0832 | 0.06472 | -0.0283 | -16.7367
-13.5 | -1.1082 | 0.05373 | -0.0346 | -20.6253
-13 | -1.1232 | 0.04517 | -0.0384 | -24.8661
-12.5 | -1.1316 | 0.03848 | -0.0393 | -29.4075
-12 | -1.1316 | 0.0335 | -0.0376 | -33.7791
-11.5 | -1.1288 | 0.02923 | -0.0337 | -38.6179
-11 | -1.1129 | 0.02657 | -0.0292 | -41.8856
-10.5 | -1.0901 | 0.02432 | -0.0244 | -44.8232
-10 | -1.0618 | 0.022 | -0.0203 | -48.2636
-9.5 | -1.0251 | 0.02037 | -0.0168 | -50.324
-9 | -0.9895 | 0.01858 | -0.0131 | -53.2562
-8.5 | -0.9486 | 0.01739 | -0.0098 | -54.5486
-8 | -0.911 | 0.01605 | -0.006 | -56.7601
-7.5 | -0.8716 | 0.01494 | -0.0022 | -58.34
-7 | -0.831 | 0.014 | 0.0013 | -59.3571
-6.5 | -0.7904 | 0.01312 | 0.0049 | -60.2439
-6 | -0.7487 | 0.01235 | 0.0081 | -60.6235
-5.5 | -0.706 | 0.01163 | 0.0111 | -60.7051
-5 | -0.6453 | 0.01087 | 0.0102 | -59.3652
-4.5 | -0.5685 | 0.01005 | 0.006 | -56.5672
-4 | -0.4908 | 0.00931 | 0.0017 | -52.7175
-3.5 | -0.4156 | 0.00866 | -0.002 | -47.9908
-3 | -0.3404 | 0.00807 | -0.0055 | -42.1809
-2.5 | -0.2747 | 0.00755 | -0.0068 | -36.3841
-2 | -0.2156 | 0.00712 | -0.0064 | -30.2809
-1.5 | -0.1611 | 0.00679 | -0.005 | -23.7261
-1 | -0.1074 | 0.00654 | -0.0033 | -16.422
-0.5 | -0.0537 | 0.00639 | -0.0017 | -8.4038
0 | -0.0001 | 0.00634 | 0 | -0.015773
0.5 | 0.0536 | 0.00639 | 0.0017 | 8.3881
1 | 0.1073 | 0.00654 | 0.0033 | 16.4067
1.5 | 0.161 | 0.00679 | 0.005 | 23.7113
2 | 0.2155 | 0.00712 | 0.0064 | 30.2669
2.5 | 0.2746 | 0.00755 | 0.0068 | 36.3709
3 | 0.3403 | 0.00807 | 0.0056 | 42.1685
3.5 | 0.4156 | 0.00865 | 0.002 | 48.0462
4 | 0.4908 | 0.00931 | -0.0017 | 52.7175
4.5 | 0.5684 | 0.01005 | -0.006 | 56.5572
5 | 0.6453 | 0.01086 | -0.0102 | 59.4199
5.5 | 0.7058 | 0.01163 | -0.0111 | 60.6879
6 | 0.7485 | 0.01234 | -0.0081 | 60.6564
6.5 | 0.7902 | 0.01312 | -0.0048 | 60.2287
7 | 0.8309 | 0.014 | -0.0013 | 59.35
7.5 | 0.8715 | 0.01494 | 0.0022 | 58.3333
8 | 0.9109 | 0.01605 | 0.006 | 56.7539
8.5 | 0.9486 | 0.01739 | 0.0098 | 54.5486
9 | 0.9896 | 0.01858 | 0.013 | 53.2616
9.5 | 1.0252 | 0.02037 | 0.0168 | 50.3289
10 | 1.062 | 0.022 | 0.0202 | 48.2727
10.5 | 1.0905 | 0.02433 | 0.0244 | 44.8212
11 | 1.1134 | 0.02658 | 0.0291 | 41.8886
11.5 | 1.1294 | 0.02924 | 0.0336 | 38.6252
12 | 1.1324 | 0.03351 | 0.0374 | 33.7929
12.5 | 1.1324 | 0.0385 | 0.0391 | 29.413
13 | 1.1243 | 0.04517 | 0.0382 | 24.8904
13.5 | 1.1094 | 0.05375 | 0.0344 | 20.64
14 | 1.0849 | 0.06471 | 0.0281 | 16.7656
14.5 | 1.048 | 0.07847 | 0.0196 | 13.3554
15 | 0.993 | 0.09657 | 0.0084 | 10.2827
15.5 | 0.7374 | 0.16858 | -0.0296 | 4.3742
16 | 0.7536 | 0.17381 | -0.032 | 4.3358
16.5 | 0.7419 | 0.19259 | -0.0407 | 3.8522
17 | 0.7635 | 0.19721 | -0.0411 | 3.8715

## 31. Re 500k Mach 0.50 (1)
BIGFOIL.COM POLAR EXPORT
GA 30A012
GA 30A012 |  |  |  | Cl Max: | 1.118 | at alpha= | 20 | deg
JavaFoil+Calcfoil stall+Eppler ext transition |  |  |  | L/D Max: | 48.258 | at alpha= | 5.5 | deg
Re: | 500000 |  |  | Cd Min: | 0.01033 | at alpha= | 0.5 | deg
Mach: | 0.5 |  |  | Cl=0 at alpha= | 0 | deg
|  |  |  | @ Cl=0.1, Cd= | 0.010392
|  |  |  | @ Cl=0.4, Cd= | 0.011645
|  |  |  | @ Cl=0.6, Cd= | 0.013795
alpha (deg) | Cl | Cd | Cm | Cl/Cd
-20 | -1.118 | 0.24356 | 0.016 | -4.591
-19.5 | -1.093 | 0.23919 | 0.016 | -4.57
-19 | -1.061 | 0.22683 | 0.015 | -4.678
-18.5 | -1.034 | 0.21635 | 0.014 | -4.778
-18 | -1.006 | 0.21098 | 0.014 | -4.769
-17.5 | -0.979 | 0.20636 | 0.014 | -4.746
-17 | -0.952 | 0.20496 | 0.013 | -4.646
-16.5 | -0.925 | 0.19867 | 0.013 | -4.657
-16 | -0.898 | 0.19348 | 0.013 | -4.643
-15.5 | -0.87 | 0.18116 | 0.012 | -4.803
-15 | -0.841 | 0.17787 | 0.011 | -4.726
-14.5 | -0.813 | 0.17021 | 0.01 | -4.775
-14 | -0.785 | 0.16179 | 0.01 | -4.854
-13.5 | -0.758 | 0.15719 | 0.01 | -4.82
-13 | -0.73 | 0.15293 | 0.009 | -4.773
-12.5 | -0.703 | 0.1526 | 0.009 | -4.605
-12 | -0.675 | 0.13628 | 0.009 | -4.954
-11.5 | -0.645 | 0.12797 | 0.007 | -5.044
-11 | -0.618 | 0.12668 | 0.007 | -4.875
-10.5 | -0.59 | 0.12456 | 0.007 | -4.735
-10 | -0.562 | 0.10634 | 0.006 | -5.289
-9.5 | -0.534 | 0.09928 | 0.006 | -5.378
-9 | -0.506 | 0.07805 | 0.005 | -6.483
-8.5 | -0.649 | 0.0707 | 0.005 | -9.179
-8 | -0.837 | 0.03399 | 0.01 | -24.623
-7.5 | -0.911 | 0.02189 | 0.011 | -41.602
-7 | -0.9 | 0.01942 | 0.01 | -46.347
-6.5 | -0.858 | 0.01717 | 0.009 | -49.975
-6 | -0.806 | 0.01612 | 0.009 | -49.976
-5.5 | -0.747 | 0.01532 | 0.008 | -48.791
-5 | -0.685 | 0.01433 | 0.007 | -47.806
-4.5 | -0.62 | 0.0143 | 0.007 | -43.392
-4 | -0.554 | 0.0135 | 0.006 | -41.025
-3.5 | -0.486 | 0.012 | 0.005 | -40.524
-3 | -0.418 | 0.01142 | 0.004 | -36.574
-2.5 | -0.349 | 0.01133 | 0.004 | -30.768
-2 | -0.279 | 0.01095 | 0.003 | -25.515
-1.5 | -0.21 | 0.01066 | 0.002 | -19.673
-1 | -0.14 | 0.01052 | 0.001 | -13.289
-0.5 | -0.07 | 0.01037 | 0.001 | -6.749
0 | 0 | 0.01035 | 0 | 0
0.5 | 0.071 | 0.01033 | -0.001 | 6.829
1 | 0.141 | 0.01048 | -0.001 | 13.448
1.5 | 0.211 | 0.01062 | -0.002 | 19.91
2 | 0.282 | 0.0109 | -0.003 | 25.824
2.5 | 0.352 | 0.01129 | -0.004 | 31.144
3 | 0.421 | 0.0118 | -0.004 | 35.698
3.5 | 0.49 | 0.01242 | -0.005 | 39.487
4 | 0.559 | 0.01366 | -0.006 | 40.902
4.5 | 0.626 | 0.01388 | -0.007 | 45.083
5 | 0.691 | 0.01466 | -0.007 | 47.126
5.5 | 0.754 | 0.01562 | -0.008 | 48.258
6 | 0.813 | 0.01699 | -0.009 | 47.828
6.5 | 0.866 | 0.0181 | -0.009 | 47.846
7 | 0.909 | 0.01933 | -0.01 | 47.014
7.5 | 0.908 | 0.02187 | -0.011 | 41.53
8 | 0.827 | 0.03599 | -0.01 | 22.985
8.5 | 0.649 | 0.06939 | -0.005 | 9.354
9 | 0.506 | 0.07805 | -0.005 | 6.483
9.5 | 0.534 | 0.09928 | -0.006 | 5.378
10 | 0.562 | 0.10634 | -0.006 | 5.289
10.5 | 0.59 | 0.12453 | -0.006 | 4.737
11 | 0.618 | 0.12664 | -0.007 | 4.876
11.5 | 0.645 | 0.13162 | -0.007 | 4.903
12 | 0.675 | 0.14498 | -0.009 | 4.658
12.5 | 0.703 | 0.1526 | -0.009 | 4.605
13 | 0.73 | 0.15296 | -0.009 | 4.772
13.5 | 0.758 | 0.15904 | -0.01 | 4.763
14 | 0.785 | 0.16174 | -0.01 | 4.856
14.5 | 0.813 | 0.17102 | -0.01 | 4.752
15 | 0.84 | 0.17804 | -0.011 | 4.721
15.5 | 0.87 | 0.18747 | -0.012 | 4.641
16 | 0.898 | 0.19395 | -0.012 | 4.632
16.5 | 0.926 | 0.19936 | -0.013 | 4.643
17 | 0.952 | 0.19858 | -0.013 | 4.796
17.5 | 0.979 | 0.20644 | -0.014 | 4.744
18 | 1.006 | 0.21098 | -0.014 | 4.769
18.5 | 1.034 | 0.21672 | -0.014 | 4.769
19 | 1.061 | 0.22718 | -0.015 | 4.671
19.5 | 1.093 | 0.22936 | -0.016 | 4.765
20 | 1.118 | 0.2411 | -0.016 | 4.639

## 32. Re 500k Mach 0.50 (2)
BIGFOIL.COM POLAR EXPORT
GA 30A012
GA 30A012 |  |  |  | Cl Max: | 0.9513 | at alpha= | 8.5 | deg
XFOIL ncrit=9 |  |  |  | L/D Max: | 56.9258 | at alpha= | 5.5 | deg
Re: | 500000 |  |  | Cd Min: | 0.15413 | at alpha= | 13.5 | deg
Mach: | 0.5 |  |  | Cl=0 at alpha= | 0.00082237 | deg
|  |  |  | @ Cl=0.1, Cd= | 0.0071542
|  |  |  | @ Cl=0.4, Cd= | 0.0090802
|  |  |  | @ Cl=0.6, Cd= | 0.011266
alpha (deg) | Cl | Cd | Cm | Cl/Cd
-13.5 | -0.6859 | 0.15398 | 0.02 | -4.4545
-13 | -0.6874 | 0.14168 | 0.014 | -4.8518
-12.5 | -0.7054 | 0.12662 | 0.0063 | -5.571
-12 | -0.7065 | 0.11687 | 0.0017 | -6.0452
-11.5 | -0.7353 | 0.10226 | -0.0057 | -7.1905
-11 | -0.7919 | 0.08405 | -0.016 | -9.4218
-10.5 | -0.842 | 0.06766 | -0.0266 | -12.4446
-10 | -0.8826 | 0.05328 | -0.0371 | -16.5653
-9.5 | -0.9158 | 0.04136 | -0.0451 | -22.1422
-9 | -0.9412 | 0.03261 | -0.0469 | -28.8623
-8.5 | -0.951 | 0.027 | -0.0426 | -35.2222
-8 | -0.9456 | 0.02351 | -0.0347 | -40.2212
-7.5 | -0.9259 | 0.02046 | -0.0268 | -45.2542
-7 | -0.8996 | 0.01837 | -0.0188 | -48.9711
-6.5 | -0.8704 | 0.01658 | -0.0108 | -52.497
-6 | -0.8364 | 0.01518 | -0.0034 | -55.0988
-5.5 | -0.7983 | 0.01402 | 0.0031 | -56.9401
-5 | -0.7119 | 0.01272 | 0.0005 | -55.967
-4.5 | -0.6236 | 0.01156 | -0.0028 | -53.9446
-4 | -0.5364 | 0.0105 | -0.0063 | -51.0857
-3.5 | -0.4499 | 0.00956 | -0.0096 | -47.0607
-3 | -0.373 | 0.00882 | -0.0109 | -42.2902
-2.5 | -0.3049 | 0.00821 | -0.0102 | -37.1376
-2 | -0.243 | 0.00776 | -0.0082 | -31.3144
-1.5 | -0.1823 | 0.00742 | -0.0061 | -24.5687
-1 | -0.1214 | 0.0072 | -0.004 | -16.8611
-0.5 | -0.0608 | 0.00707 | -0.002 | -8.5997
0 | -0.0001 | 0.00702 | 0 | -0.014245
0.5 | 0.0607 | 0.00707 | 0.002 | 8.5856
1 | 0.1214 | 0.0072 | 0.004 | 16.8611
1.5 | 0.1822 | 0.00742 | 0.0061 | 24.5553
2 | 0.2429 | 0.00776 | 0.0083 | 31.3015
2.5 | 0.3049 | 0.00821 | 0.0102 | 37.1376
3 | 0.373 | 0.00882 | 0.0109 | 42.2902
3.5 | 0.4498 | 0.00956 | 0.0097 | 47.0502
4 | 0.5364 | 0.0105 | 0.0063 | 51.0857
4.5 | 0.6236 | 0.01155 | 0.0029 | 53.9913
5 | 0.7119 | 0.01272 | -0.0005 | 55.967
5.5 | 0.7981 | 0.01402 | -0.003 | 56.9258
6 | 0.8363 | 0.01518 | 0.0034 | 55.0922
6.5 | 0.8703 | 0.01658 | 0.0108 | 52.491
7 | 0.8996 | 0.01837 | 0.0188 | 48.9711
7.5 | 0.926 | 0.02046 | 0.0267 | 45.259
8 | 0.9458 | 0.02351 | 0.0347 | 40.2297
8.5 | 0.9513 | 0.02701 | 0.0425 | 35.2203
9 | 0.9416 | 0.03263 | 0.0468 | 28.8569
9.5 | 0.9162 | 0.04142 | 0.0449 | 22.1197
10 | 0.883 | 0.05337 | 0.0369 | 16.5449
10.5 | 0.8424 | 0.06779 | 0.0263 | 12.4266
11 | 0.7923 | 0.08422 | 0.0157 | 9.4075
11.5 | 0.736 | 0.10241 | 0.0054 | 7.1868
12 | 0.7077 | 0.11694 | -0.002 | 6.0518
12.5 | 0.7068 | 0.12664 | -0.0066 | 5.5812
13 | 0.6884 | 0.14184 | -0.0143 | 4.8534
13.5 | 0.687 | 0.15413 | -0.0203 | 4.4573

## 33. Re 750k Mach 0.00 (1)
BIGFOIL.COM POLAR EXPORT
GA 30A012
GA 30A012 |  |  |  | Cl Max: | 1.136 | at alpha= | 11.5 | deg
JavaFoil+Calcfoil stall+Eppler ext transition |  |  |  | L/D Max: | 61.733 | at alpha= | 8 | deg
Re: | 750000 |  |  | Cd Min: | 0.0089 | at alpha= | 0 | deg
Mach: | 0 |  |  | Cl=0 at alpha= | 0 | deg
|  |  |  | @ Cl=0.1, Cd= | 0.0089756
|  |  |  | @ Cl=0.4, Cd= | 0.010008
|  |  |  | @ Cl=0.6, Cd= | 0.012247
alpha (deg) | Cl | Cd | Cm | Cl/Cd
-16.5 | -1.002 | 0.13195 | 0.011 | -7.592
-16 | -1.014 | 0.12317 | 0.011 | -8.232
-15.5 | -1.026 | 0.11298 | 0.011 | -9.08
-15 | -1.033 | 0.10502 | 0.011 | -9.84
-14.5 | -1.043 | 0.0949 | 0.012 | -10.995
-14 | -1.052 | 0.08448 | 0.012 | -12.453
-13.5 | -1.066 | 0.07121 | 0.013 | -14.97
-13 | -1.083 | 0.05721 | 0.013 | -18.922
-12.5 | -1.106 | 0.04266 | 0.013 | -25.93
-12 | -1.117 | 0.03402 | 0.013 | -32.816
-11.5 | -1.136 | 0.02525 | 0.014 | -45.002
-11 | -1.129 | 0.02231 | 0.013 | -50.585
-10.5 | -1.122 | 0.0194 | 0.013 | -57.847
-10 | -1.089 | 0.01837 | 0.012 | -59.262
-9.5 | -1.052 | 0.01756 | 0.012 | -59.895
-9 | -1.012 | 0.01679 | 0.011 | -60.245
-8.5 | -0.968 | 0.01609 | 0.011 | -60.165
-8 | -0.922 | 0.01514 | 0.01 | -60.889
-7.5 | -0.873 | 0.01452 | 0.009 | -60.109
-7 | -0.822 | 0.01395 | 0.009 | -58.907
-6.5 | -0.769 | 0.01341 | 0.008 | -57.326
-6 | -0.713 | 0.01339 | 0.008 | -53.259
-5.5 | -0.657 | 0.0126 | 0.007 | -52.153
-5 | -0.599 | 0.01238 | 0.006 | -48.415
-4.5 | -0.541 | 0.01114 | 0.006 | -48.562
-4 | -0.482 | 0.01046 | 0.005 | -46.092
-3.5 | -0.423 | 0.01021 | 0.004 | -41.39
-3 | -0.363 | 0.00983 | 0.004 | -36.902
-2.5 | -0.303 | 0.00949 | 0.003 | -31.898
-2 | -0.242 | 0.0093 | 0.003 | -26.06
-1.5 | -0.182 | 0.00915 | 0.002 | -19.874
-1 | -0.121 | 0.00903 | 0.001 | -13.433
-0.5 | -0.061 | 0.00898 | 0.001 | -6.752
0 | 0 | 0.0089 | 0 | 0
0.5 | 0.061 | 0.00895 | -0.001 | 6.828
1 | 0.122 | 0.00899 | -0.001 | 13.583
1.5 | 0.183 | 0.00911 | -0.002 | 20.097
2 | 0.244 | 0.00926 | -0.003 | 26.356
2.5 | 0.305 | 0.00945 | -0.003 | 32.261
3 | 0.365 | 0.00979 | -0.004 | 37.326
3.5 | 0.426 | 0.01017 | -0.004 | 41.871
4 | 0.486 | 0.01042 | -0.005 | 46.624
4.5 | 0.545 | 0.0111 | -0.006 | 49.133
5 | 0.604 | 0.01233 | -0.006 | 48.994
5.5 | 0.662 | 0.01254 | -0.007 | 52.783
6 | 0.719 | 0.01333 | -0.008 | 53.924
6.5 | 0.775 | 0.01334 | -0.008 | 58.055
7 | 0.829 | 0.01388 | -0.009 | 59.678
7.5 | 0.88 | 0.01445 | -0.009 | 60.919
8 | 0.93 | 0.01506 | -0.01 | 61.733
8.5 | 0.976 | 0.016 | -0.011 | 61.017
9 | 1.021 | 0.01669 | -0.011 | 61.132
9.5 | 1.062 | 0.01746 | -0.012 | 60.811
10 | 1.099 | 0.01826 | -0.012 | 60.213
10.5 | 1.133 | 0.01927 | -0.013 | 58.828
11 | 1.129 | 0.02231 | -0.013 | 50.585
11.5 | 1.136 | 0.02525 | -0.013 | 45.002
12 | 1.117 | 0.03402 | -0.013 | 32.816
12.5 | 1.106 | 0.04266 | -0.013 | 25.93
13 | 1.083 | 0.05721 | -0.013 | 18.922
13.5 | 1.066 | 0.07121 | -0.012 | 14.97
14 | 1.052 | 0.08448 | -0.012 | 12.453
14.5 | 1.043 | 0.0949 | -0.012 | 10.995
15 | 1.033 | 0.10502 | -0.011 | 9.84
15.5 | 1.026 | 0.11298 | -0.011 | 9.08
16 | 1.014 | 0.12317 | -0.011 | 8.232
16.5 | 1.002 | 0.13195 | -0.011 | 7.592

## 34. Re 750k Mach 0.00 (2)
BIGFOIL.COM POLAR EXPORT
GA 30A012
GA 30A012 |  |  |  | Cl Max: | 1.3088 | at alpha= | 14.5 | deg
XFOIL ncrit=9 |  |  |  | L/D Max: | 69.4091 | at alpha= | 6.5 | deg
Re: | 750000 |  |  | Cd Min: | 0.13384 | at alpha= | 19 | deg
Mach: | 0 |  |  | Cl=0 at alpha= | 0.00094518 | deg
|  |  |  | @ Cl=0.1, Cd= | 0.0057382
|  |  |  | @ Cl=0.4, Cd= | 0.0075564
|  |  |  | @ Cl=0.6, Cd= | 0.0093835
alpha (deg) | Cl | Cd | Cm | Cl/Cd
-19 | -1.0967 | 0.13378 | 0.0149 | -8.1978
-18.5 | -1.1433 | 0.11612 | 0.005 | -9.8458
-18 | -1.1831 | 0.10069 | -0.0033 | -11.7499
-17.5 | -1.2184 | 0.08671 | -0.0107 | -14.0514
-17 | -1.2491 | 0.07411 | -0.0173 | -16.8547
-16.5 | -1.2737 | 0.0631 | -0.0229 | -20.1854
-16 | -1.2904 | 0.05373 | -0.0273 | -24.0164
-15.5 | -1.2981 | 0.04612 | -0.0305 | -28.1461
-15 | -1.2968 | 0.04022 | -0.0322 | -32.2427
-14.5 | -1.3078 | 0.03387 | -0.032 | -38.6123
-14 | -1.3019 | 0.02998 | -0.0303 | -43.4256
-13.5 | -1.2867 | 0.02732 | -0.0277 | -47.0974
-13 | -1.2674 | 0.02521 | -0.0244 | -50.2737
-12.5 | -1.2432 | 0.0236 | -0.0206 | -52.678
-12 | -1.2212 | 0.02153 | -0.0166 | -56.7209
-11.5 | -1.1854 | 0.02019 | -0.0141 | -58.7122
-11 | -1.1457 | 0.01905 | -0.012 | -60.1417
-10.5 | -1.1095 | 0.01752 | -0.0094 | -63.3276
-10 | -1.0666 | 0.01659 | -0.0075 | -64.2917
-9.5 | -1.0259 | 0.01548 | -0.0052 | -66.2726
-9 | -0.9827 | 0.01471 | -0.0031 | -66.8049
-8.5 | -0.9423 | 0.01378 | -0.0004 | -68.3817
-8 | -0.9005 | 0.01305 | 0.0022 | -69.0038
-7.5 | -0.8583 | 0.01245 | 0.0047 | -68.9398
-7 | -0.8169 | 0.01181 | 0.0074 | -69.1702
-6.5 | -0.7755 | 0.01117 | 0.01 | -69.427
-6 | -0.7221 | 0.01057 | 0.0101 | -68.316
-5.5 | -0.6508 | 0.00989 | 0.0064 | -65.8038
-5 | -0.5816 | 0.0092 | 0.0031 | -63.2174
-4.5 | -0.5099 | 0.00854 | -0.0006 | -59.7073
-3.5 | -0.3748 | 0.00734 | -0.006 | -51.0627
-3 | -0.3174 | 0.00686 | -0.0061 | -46.2682
-2.5 | -0.2635 | 0.00647 | -0.0054 | -40.7264
-2 | -0.2111 | 0.00614 | -0.0042 | -34.3811
-1.5 | -0.1584 | 0.00591 | -0.0031 | -26.802
-1 | -0.1058 | 0.00575 | -0.0021 | -18.4
-0.5 | -0.0529 | 0.00564 | -0.001 | -9.3794
0 | -0.0001 | 0.00561 | 0 | -0.017825
0.5 | 0.0528 | 0.00564 | 0.001 | 9.3617
1 | 0.1057 | 0.00575 | 0.0021 | 18.3826
1.5 | 0.1584 | 0.00591 | 0.0032 | 26.802
2 | 0.211 | 0.00614 | 0.0043 | 34.3648
2.5 | 0.2635 | 0.00647 | 0.0054 | 40.7264
3 | 0.3173 | 0.00686 | 0.0061 | 46.2536
3.5 | 0.3747 | 0.00733 | 0.006 | 51.1187
4.5 | 0.5099 | 0.00854 | 0.0006 | 59.7073
5 | 0.5816 | 0.0092 | -0.0031 | 63.2174
5.5 | 0.6508 | 0.00989 | -0.0064 | 65.8038
6 | 0.722 | 0.01057 | -0.0101 | 68.3065
6.5 | 0.7753 | 0.01117 | -0.01 | 69.4091
7 | 0.8167 | 0.01181 | -0.0073 | 69.1533
7.5 | 0.8582 | 0.01244 | -0.0047 | 68.9871
8 | 0.9004 | 0.01305 | -0.0021 | 68.9962
8.5 | 0.9422 | 0.01378 | 0.0004 | 68.3745
9 | 0.9826 | 0.01471 | 0.0031 | 66.7981
9.5 | 1.0259 | 0.01548 | 0.0052 | 66.2726
10 | 1.0667 | 0.01659 | 0.0075 | 64.2978
10.5 | 1.1097 | 0.01752 | 0.0093 | 63.339
11 | 1.1459 | 0.01905 | 0.012 | 60.1522
11.5 | 1.1856 | 0.02019 | 0.0141 | 58.7221
12 | 1.2216 | 0.02152 | 0.0165 | 56.7658
12.5 | 1.2438 | 0.0236 | 0.0205 | 52.7034
13 | 1.2681 | 0.02521 | 0.0242 | 50.3015
13.5 | 1.2875 | 0.02731 | 0.0276 | 47.1439
14 | 1.303 | 0.02996 | 0.0302 | 43.4913
14.5 | 1.3088 | 0.03388 | 0.0318 | 38.6305
15 | 1.2984 | 0.04016 | 0.032 | 32.3307
15.5 | 1.2998 | 0.04607 | 0.0302 | 28.2136
16 | 1.2923 | 0.05368 | 0.0271 | 24.0741
16.5 | 1.2758 | 0.06305 | 0.0226 | 20.2347
17 | 1.2516 | 0.07404 | 0.017 | 16.9044
17.5 | 1.2207 | 0.08666 | 0.0104 | 14.0861
18 | 1.1854 | 0.10065 | 0.003 | 11.7774
18.5 | 1.1457 | 0.11608 | -0.0053 | 9.8699
19 | 1.0988 | 0.13384 | -0.0153 | 8.2098

## 35. Re 750k Mach 0.10 (1)
BIGFOIL.COM POLAR EXPORT
GA 30A012
GA 30A012 |  |  |  | Cl Max: | 1.123 | at alpha= | 11 | deg
JavaFoil+Calcfoil stall+Eppler ext transition |  |  |  | L/D Max: | 61.556 | at alpha= | 8 | deg
Re: | 750000 |  |  | Cd Min: | 0.00899 | at alpha= | 0 | deg
Mach: | 0.1 |  |  | Cl=0 at alpha= | 0 | deg
|  |  |  | @ Cl=0.1, Cd= | 0.0090215
|  |  |  | @ Cl=0.4, Cd= | 0.010022
|  |  |  | @ Cl=0.6, Cd= | 0.012224
alpha (deg) | Cl | Cd | Cm | Cl/Cd
-16.5 | -0.97 | 0.13449 | 0.01 | -7.209
-16 | -0.984 | 0.12694 | 0.011 | -7.753
-15.5 | -1 | 0.11666 | 0.011 | -8.569
-15 | -1.009 | 0.1088 | 0.011 | -9.273
-14.5 | -1.019 | 0.09987 | 0.011 | -10.205
-14 | -1.031 | 0.08913 | 0.012 | -11.567
-13.5 | -1.043 | 0.07741 | 0.012 | -13.469
-13 | -1.058 | 0.06389 | 0.013 | -16.559
-12.5 | -1.084 | 0.0476 | 0.013 | -22.779
-12 | -1.099 | 0.03742 | 0.013 | -29.356
-11.5 | -1.123 | 0.02708 | 0.013 | -41.466
-11 | -1.123 | 0.02295 | 0.013 | -48.916
-10.5 | -1.109 | 0.0208 | 0.013 | -53.32
-10 | -1.09 | 0.01863 | 0.012 | -58.484
-9.5 | -1.054 | 0.01771 | 0.012 | -59.482
-9 | -1.014 | 0.01692 | 0.011 | -59.927
-8.5 | -0.971 | 0.01621 | 0.011 | -59.89
-8 | -0.925 | 0.01523 | 0.01 | -60.716
-7.5 | -0.876 | 0.01458 | 0.009 | -60.101
-7 | -0.825 | 0.01399 | 0.009 | -58.993
-6.5 | -0.772 | 0.01352 | 0.008 | -57.097
-6 | -0.717 | 0.0135 | 0.008 | -53.07
-5.5 | -0.66 | 0.01249 | 0.007 | -52.83
-5 | -0.602 | 0.01238 | 0.006 | -48.663
-4.5 | -0.544 | 0.01156 | 0.006 | -47.034
-4 | -0.484 | 0.01055 | 0.005 | -45.934
-3.5 | -0.425 | 0.01025 | 0.004 | -41.435
-3 | -0.365 | 0.00984 | 0.004 | -37.062
-2.5 | -0.304 | 0.00956 | 0.003 | -31.821
-2 | -0.243 | 0.00929 | 0.003 | -26.196
-1.5 | -0.183 | 0.00915 | 0.002 | -19.978
-1 | -0.122 | 0.00907 | 0.001 | -13.437
-0.5 | -0.061 | 0.00903 | 0.001 | -6.751
0 | 0 | 0.00899 | 0 | 0
0.5 | 0.061 | 0.00899 | -0.001 | 6.826
1 | 0.123 | 0.00904 | -0.001 | 13.587
1.5 | 0.184 | 0.00911 | -0.002 | 20.202
2 | 0.245 | 0.00926 | -0.003 | 26.493
2.5 | 0.306 | 0.00952 | -0.003 | 32.187
3 | 0.367 | 0.0098 | -0.004 | 37.487
3.5 | 0.428 | 0.01021 | -0.004 | 41.916
4 | 0.488 | 0.0105 | -0.005 | 46.469
4.5 | 0.548 | 0.01151 | -0.006 | 47.587
5 | 0.607 | 0.01232 | -0.006 | 49.252
5.5 | 0.665 | 0.01244 | -0.007 | 53.47
6 | 0.722 | 0.01344 | -0.008 | 53.739
6.5 | 0.778 | 0.01346 | -0.008 | 57.83
7 | 0.832 | 0.01392 | -0.009 | 59.764
7.5 | 0.884 | 0.01451 | -0.009 | 60.909
8 | 0.933 | 0.01515 | -0.01 | 61.556
8.5 | 0.979 | 0.01612 | -0.011 | 60.745
9 | 1.023 | 0.01682 | -0.011 | 60.817
9.5 | 1.063 | 0.01761 | -0.012 | 60.399
10 | 1.1 | 0.01851 | -0.012 | 59.428
10.5 | 1.109 | 0.0208 | -0.013 | 53.32
11 | 1.123 | 0.02295 | -0.013 | 48.916
11.5 | 1.123 | 0.02708 | -0.013 | 41.466
12 | 1.099 | 0.03742 | -0.013 | 29.356
12.5 | 1.084 | 0.0476 | -0.013 | 22.779
13 | 1.058 | 0.06389 | -0.012 | 16.559
13.5 | 1.043 | 0.07741 | -0.012 | 13.469
14 | 1.031 | 0.08913 | -0.012 | 11.567
14.5 | 1.019 | 0.09987 | -0.011 | 10.205
15 | 1.009 | 0.1088 | -0.011 | 9.273
15.5 | 1 | 0.11666 | -0.011 | 8.569
16 | 0.984 | 0.12694 | -0.01 | 7.753

## 36. Re 750k Mach 0.10 (2)
BIGFOIL.COM POLAR EXPORT
GA 30A012
GA 30A012 |  |  |  | Cl Max: | 1.2923 | at alpha= | 14 | deg
XFOIL ncrit=9 |  |  |  | L/D Max: | 69.1001 | at alpha= | 7 | deg
Re: | 750000 |  |  | Cd Min: | 0.13105 | at alpha= | 18.5 | deg
Mach: | 0.1 |  |  | Cl=0 at alpha= | 0.00093985 | deg
|  |  |  | @ Cl=0.1, Cd= | 0.0057682
|  |  |  | @ Cl=0.4, Cd= | 0.0075583
|  |  |  | @ Cl=0.6, Cd= | 0.0094279
alpha (deg) | Cl | Cd | Cm | Cl/Cd
-18.5 | -1.0795 | 0.13095 | 0.0128 | -8.2436
-18 | -1.1281 | 0.11295 | 0.0028 | -9.9876
-17.5 | -1.1694 | 0.09731 | -0.0057 | -12.0173
-17 | -1.206 | 0.08321 | -0.0133 | -14.4935
-16.5 | -1.2369 | 0.07071 | -0.0198 | -17.4926
-16 | -1.2607 | 0.05991 | -0.0253 | -21.0432
-15.5 | -1.2753 | 0.05088 | -0.0295 | -25.0649
-15 | -1.2805 | 0.04369 | -0.0323 | -29.3088
-14.5 | -1.2894 | 0.03695 | -0.0334 | -34.8958
-14 | -1.2912 | 0.03188 | -0.0325 | -40.5019
-13.5 | -1.2795 | 0.02866 | -0.0303 | -44.6441
-13 | -1.2625 | 0.02621 | -0.0272 | -48.1686
-12.5 | -1.2413 | 0.02428 | -0.0234 | -51.1244
-12 | -1.2206 | 0.02229 | -0.0189 | -54.76
-11.5 | -1.1887 | 0.02068 | -0.0159 | -57.4807
-11 | -1.1504 | 0.01941 | -0.0135 | -59.2684
-10.5 | -1.1138 | 0.01791 | -0.0108 | -62.1887
-10 | -1.0719 | 0.01684 | -0.0087 | -63.652
-9.5 | -1.0306 | 0.01575 | -0.0063 | -65.4349
-9 | -0.988 | 0.01487 | -0.0039 | -66.4425
-8.5 | -0.9474 | 0.01394 | -0.0012 | -67.9627
-8 | -0.9049 | 0.01325 | 0.0014 | -68.2943
-7.5 | -0.8632 | 0.01256 | 0.0042 | -68.7261
-7 | -0.8218 | 0.01189 | 0.007 | -69.1169
-6.5 | -0.7798 | 0.01131 | 0.0096 | -68.9478
-6 | -0.7259 | 0.01063 | 0.0097 | -68.2879
-5.5 | -0.6539 | 0.00997 | 0.006 | -65.5868
-5 | -0.5843 | 0.00927 | 0.0028 | -63.0313
-4.5 | -0.5121 | 0.00857 | -0.001 | -59.755
-4 | -0.4431 | 0.00793 | -0.0039 | -55.8764
-3.5 | -0.3771 | 0.00736 | -0.0061 | -51.2364
-3 | -0.3192 | 0.0069 | -0.0062 | -46.2609
-2.5 | -0.265 | 0.0065 | -0.0054 | -40.7692
-2 | -0.2124 | 0.00617 | -0.0043 | -34.4246
-1.5 | -0.1594 | 0.00594 | -0.0032 | -26.835
-1 | -0.1063 | 0.00578 | -0.0021 | -18.391
-0.5 | -0.0532 | 0.00568 | -0.001 | -9.3662
0 | -0.0001 | 0.00564 | 0 | -0.01773
0.5 | 0.0531 | 0.00568 | 0.0011 | 9.3486
1 | 0.1063 | 0.00578 | 0.0021 | 18.391
1.5 | 0.1593 | 0.00594 | 0.0032 | 26.8182
2 | 0.2123 | 0.00617 | 0.0043 | 34.4084
2.5 | 0.2649 | 0.0065 | 0.0054 | 40.7538
3 | 0.3192 | 0.00689 | 0.0062 | 46.328
3.5 | 0.377 | 0.00736 | 0.0061 | 51.2228
4 | 0.4431 | 0.00793 | 0.0039 | 55.8764
4.5 | 0.5121 | 0.00857 | 0.001 | 59.755
5 | 0.5843 | 0.00927 | -0.0028 | 63.0313
5.5 | 0.6539 | 0.00997 | -0.006 | 65.5868
6 | 0.7259 | 0.01063 | -0.0097 | 68.2879
6.5 | 0.7796 | 0.0113 | -0.0096 | 68.9912
7 | 0.8216 | 0.01189 | -0.0069 | 69.1001
7.5 | 0.863 | 0.01256 | -0.0041 | 68.7102
8 | 0.9047 | 0.01325 | -0.0014 | 68.2792
8.5 | 0.9473 | 0.01394 | 0.0012 | 67.9555
9 | 0.988 | 0.01487 | 0.0039 | 66.4425
9.5 | 1.0306 | 0.01575 | 0.0063 | 65.4349
10 | 1.072 | 0.01684 | 0.0086 | 63.658
10.5 | 1.1139 | 0.01791 | 0.0108 | 62.1943
11 | 1.1506 | 0.01941 | 0.0135 | 59.2787
11.5 | 1.1889 | 0.02068 | 0.0159 | 57.4903
12 | 1.221 | 0.0223 | 0.0189 | 54.7534
12.5 | 1.2419 | 0.02428 | 0.0233 | 51.1491
13 | 1.2632 | 0.02621 | 0.0271 | 48.1953
13.5 | 1.2804 | 0.02865 | 0.0302 | 44.6911
14 | 1.2923 | 0.03186 | 0.0323 | 40.5618
14.5 | 1.2903 | 0.03697 | 0.0332 | 34.9013
15 | 1.2822 | 0.04364 | 0.0321 | 29.3813
15.5 | 1.2771 | 0.05084 | 0.0293 | 25.12
16 | 1.2626 | 0.05987 | 0.025 | 21.089
16.5 | 1.2389 | 0.0707 | 0.0195 | 17.5233
17 | 1.2082 | 0.08319 | 0.0129 | 14.5234
17.5 | 1.1715 | 0.09731 | 0.0054 | 12.0388
18 | 1.13 | 0.113 | -0.0031 | 10
18.5 | 1.0814 | 0.13105 | -0.0132 | 8.2518

## 37. Re 750k Mach 0.25 (1)
BIGFOIL.COM POLAR EXPORT
GA 30A012
GA 30A012 |  |  |  | Cl Max: | 1.075 | at alpha= | 10.5 | deg
JavaFoil+Calcfoil stall+Eppler ext transition |  |  |  | L/D Max: | 60.154 | at alpha= | 8 | deg
Re: | 750000 |  |  | Cd Min: | 0.00904 | at alpha= | 0 | deg
Mach: | 0.25 |  |  | Cl=0 at alpha= | 0 | deg
|  |  |  | @ Cl=0.1, Cd= | 0.0091311
|  |  |  | @ Cl=0.4, Cd= | 0.010176
|  |  |  | @ Cl=0.6, Cd= | 0.011971
alpha (deg) | Cl | Cd | Cm | Cl/Cd
-15.5 | -0.785 | 0.13669 | 0.008 | -5.743
-15 | -0.824 | 0.12786 | 0.009 | -6.441
-14.5 | -0.857 | 0.11744 | 0.009 | -7.297
-14 | -0.886 | 0.10905 | 0.009 | -8.129
-13.5 | -0.911 | 0.10056 | 0.01 | -9.055
-13 | -0.931 | 0.09126 | 0.01 | -10.204
-12.5 | -0.951 | 0.08029 | 0.011 | -11.845
-12 | -0.977 | 0.0655 | 0.011 | -14.916
-11.5 | -1.019 | 0.04545 | 0.012 | -22.412
-11 | -1.058 | 0.03081 | 0.013 | -34.349
-10.5 | -1.075 | 0.02429 | 0.013 | -44.237
-10 | -1.071 | 0.02134 | 0.013 | -50.177
-9.5 | -1.058 | 0.01874 | 0.012 | -56.467
-9 | -1.024 | 0.01775 | 0.012 | -57.679
-8.5 | -0.985 | 0.01689 | 0.011 | -58.305
-8 | -0.941 | 0.01587 | 0.01 | -59.317
-7.5 | -0.894 | 0.01509 | 0.01 | -59.233
-7 | -0.844 | 0.01446 | 0.009 | -58.349
-6.5 | -0.79 | 0.01383 | 0.008 | -57.131
-6 | -0.734 | 0.01385 | 0.008 | -53.033
-5.5 | -0.677 | 0.01283 | 0.007 | -52.779
-5 | -0.618 | 0.01217 | 0.007 | -50.787
-4.5 | -0.558 | 0.01178 | 0.006 | -47.389
-4 | -0.497 | 0.01075 | 0.005 | -46.29
-3.5 | -0.436 | 0.01047 | 0.005 | -41.651
-3 | -0.374 | 0.01007 | 0.004 | -37.191
-2.5 | -0.312 | 0.00946 | 0.003 | -33.012
-2 | -0.25 | 0.00944 | 0.003 | -26.51
-1.5 | -0.188 | 0.00931 | 0.002 | -20.17
-1 | -0.125 | 0.0092 | 0.001 | -13.616
-0.5 | -0.063 | 0.00913 | 0.001 | -6.859
0 | 0 | 0.00904 | 0 | 0
0.5 | 0.063 | 0.00909 | -0.001 | 6.937
1 | 0.126 | 0.00916 | -0.001 | 13.772
1.5 | 0.189 | 0.00927 | -0.002 | 20.402
2 | 0.252 | 0.0094 | -0.003 | 26.817
2.5 | 0.315 | 0.00943 | -0.003 | 33.392
3 | 0.377 | 0.01003 | -0.004 | 37.629
3.5 | 0.44 | 0.01043 | -0.005 | 42.147
4 | 0.501 | 0.0107 | -0.005 | 46.84
4.5 | 0.563 | 0.01173 | -0.006 | 47.956
5 | 0.623 | 0.01212 | -0.007 | 51.405
5.5 | 0.682 | 0.01277 | -0.007 | 53.437
6 | 0.74 | 0.01379 | -0.008 | 53.712
6.5 | 0.797 | 0.01377 | -0.008 | 57.876
7 | 0.851 | 0.01439 | -0.009 | 59.13
7.5 | 0.902 | 0.01501 | -0.01 | 60.048
8 | 0.949 | 0.01578 | -0.01 | 60.154
8.5 | 0.993 | 0.01679 | -0.011 | 59.153
9 | 1.033 | 0.01765 | -0.012 | 58.559
9.5 | 1.068 | 0.01862 | -0.012 | 57.366
10 | 1.071 | 0.02134 | -0.012 | 50.177
10.5 | 1.075 | 0.02429 | -0.013 | 44.237
11 | 1.058 | 0.03081 | -0.013 | 34.349
11.5 | 1.019 | 0.04545 | -0.012 | 22.412
12 | 0.977 | 0.0655 | -0.011 | 14.916
12.5 | 0.951 | 0.08029 | -0.011 | 11.845
13 | 0.931 | 0.09126 | -0.01 | 10.204
13.5 | 0.911 | 0.10056 | -0.01 | 9.055
14 | 0.886 | 0.10905 | -0.009 | 8.129
14.5 | 0.857 | 0.11744 | -0.009 | 7.297
15 | 0.824 | 0.12774 | -0.009 | 6.447
15.5 | 0.785 | 0.13669 | -0.008 | 5.743

## 38. Re 750k Mach 0.25 (2)
BIGFOIL.COM POLAR EXPORT
GA 30A012
GA 30A012 |  |  |  | Cl Max: | 1.212 | at alpha= | 13 | deg
XFOIL ncrit=9 |  |  |  | L/D Max: | 68.2867 | at alpha= | 6.5 | deg
Re: | 750000 |  |  | Cd Min: | 0.21038 | at alpha= | -18 | deg
Mach: | 0.25 |  |  | Cl=0 at alpha= | 0.00091241 | deg
|  |  |  | @ Cl=0.1, Cd= | 0.0059043
|  |  |  | @ Cl=0.4, Cd= | 0.0076493
|  |  |  | @ Cl=0.6, Cd= | 0.18049
alpha (deg) | Cl | Cd | Cm | Cl/Cd
-18 | -0.7908 | 0.21038 | 0.0509 | -3.7589
-17 | -0.9552 | 0.13993 | 0.0166 | -6.8263
-16.5 | -1.0099 | 0.11978 | 0.005 | -8.4313
-16 | -1.055 | 0.10292 | -0.0044 | -10.2507
-15.5 | -1.0959 | 0.08764 | -0.013 | -12.5046
-15 | -1.1364 | 0.07336 | -0.0209 | -15.4907
-14.5 | -1.1719 | 0.06053 | -0.0279 | -19.3606
-14 | -1.1973 | 0.04967 | -0.0336 | -24.1051
-13.5 | -1.2092 | 0.04135 | -0.0371 | -29.243
-13 | -1.2109 | 0.03522 | -0.0381 | -34.381
-12.5 | -1.2062 | 0.03061 | -0.0368 | -39.4054
-12 | -1.1945 | 0.02724 | -0.0336 | -43.851
-11.5 | -1.1817 | 0.02439 | -0.0288 | -48.4502
-11 | -1.163 | 0.02216 | -0.0235 | -52.4819
-10.5 | -1.1293 | 0.02044 | -0.0198 | -55.2495
-10 | -1.0945 | 0.01866 | -0.016 | -58.6549
-9.5 | -1.0539 | 0.01734 | -0.0129 | -60.7785
-9 | -1.0138 | 0.01603 | -0.0094 | -63.2439
-8.5 | -0.9718 | 0.01504 | -0.0061 | -64.6144
-8 | -0.9313 | 0.01402 | -0.0025 | -66.4265
-7.5 | -0.8897 | 0.01319 | 0.001 | -67.4526
-7 | -0.8475 | 0.01248 | 0.0044 | -67.9087
-6.5 | -0.8053 | 0.01179 | 0.0078 | -68.3036
-6 | -0.747 | 0.01107 | 0.0077 | -67.4797
-5.5 | -0.6718 | 0.01034 | 0.0041 | -64.971
-5 | -0.5997 | 0.00958 | 0.0011 | -62.5992
-4.5 | -0.5238 | 0.00883 | -0.0028 | -59.3205
-4 | -0.4539 | 0.00814 | -0.0054 | -55.7617
-3.5 | -0.3881 | 0.00754 | -0.0069 | -51.4721
-3 | -0.3286 | 0.00706 | -0.0068 | -46.5439
-2.5 | -0.2734 | 0.00664 | -0.0058 | -41.1747
-2 | -0.2191 | 0.00632 | -0.0045 | -34.6677
-1.5 | -0.1645 | 0.00608 | -0.0033 | -27.0559
-1 | -0.1097 | 0.00592 | -0.0022 | -18.5304
-0.5 | -0.0548 | 0.00583 | -0.0011 | -9.3997
0 | -0.0001 | 0.00579 | 0 | -0.017271
0.5 | 0.0547 | 0.00583 | 0.0011 | 9.3825
1 | 0.1096 | 0.00592 | 0.0022 | 18.5135
1.5 | 0.1644 | 0.00608 | 0.0034 | 27.0395
2 | 0.219 | 0.00632 | 0.0045 | 34.6519
2.5 | 0.2734 | 0.00664 | 0.0058 | 41.1747
3 | 0.3285 | 0.00706 | 0.0068 | 46.5297
3.5 | 0.388 | 0.00754 | 0.0069 | 51.4589
4 | 0.4539 | 0.00814 | 0.0054 | 55.7617
4.5 | 0.5238 | 0.00883 | 0.0028 | 59.3205
5 | 0.5996 | 0.00958 | -0.0011 | 62.5887
5.5 | 0.6718 | 0.01034 | -0.0041 | 64.971
6 | 0.747 | 0.01107 | -0.0077 | 67.4797
6.5 | 0.8051 | 0.01179 | -0.0077 | 68.2867
7 | 0.8473 | 0.01248 | -0.0044 | 67.8926
7.5 | 0.8895 | 0.01319 | -0.001 | 67.4375
8 | 0.9312 | 0.01402 | 0.0025 | 66.4194
8.5 | 0.9718 | 0.01504 | 0.0061 | 64.6144
9 | 1.0138 | 0.01603 | 0.0094 | 63.2439
9.5 | 1.054 | 0.01734 | 0.0129 | 60.7843
10 | 1.0946 | 0.01866 | 0.016 | 58.6602
10.5 | 1.1295 | 0.02044 | 0.0197 | 55.2593
11 | 1.1633 | 0.02216 | 0.0234 | 52.4955
11.5 | 1.1822 | 0.02439 | 0.0287 | 48.4707
12 | 1.1952 | 0.02724 | 0.0335 | 43.8767
12.5 | 1.207 | 0.03062 | 0.0366 | 39.4187
13 | 1.212 | 0.03521 | 0.038 | 34.422
13.5 | 1.2104 | 0.04135 | 0.0369 | 29.2721
14 | 1.1985 | 0.04969 | 0.0334 | 24.1195
14.5 | 1.1729 | 0.0606 | 0.0276 | 19.3548
15 | 1.1371 | 0.07352 | 0.0206 | 15.4665
15.5 | 1.0972 | 0.08775 | 0.0126 | 12.5037
16 | 1.0562 | 0.10309 | 0.004 | 10.2454
16.5 | 1.0108 | 0.12003 | -0.0055 | 8.4212
17 | 0.9551 | 0.14043 | -0.0172 | 6.8013
18 | 0.5291 | 0.18049 | -0.0209 | 2.9315

## 39. Re 750k Mach 0.50 (1)
BIGFOIL.COM POLAR EXPORT
GA 30A012
GA 30A012 |  |  |  | Cl Max: | 1.118 | at alpha= | 20 | deg
JavaFoil+Calcfoil stall+Eppler ext transition |  |  |  | L/D Max: | 51.936 | at alpha= | 5.5 | deg
Re: | 750000 |  |  | Cd Min: | 0.00966 | at alpha= | 0 | deg
Mach: | 0.5 |  |  | Cl=0 at alpha= | 0 | deg
|  |  |  | @ Cl=0.1, Cd= | 0.0097031
|  |  |  | @ Cl=0.4, Cd= | 0.010773
|  |  |  | @ Cl=0.6, Cd= | 0.012785
alpha (deg) | Cl | Cd | Cm | Cl/Cd
-20 | -1.118 | 0.22007 | 0.016 | -5.081
-19.5 | -1.094 | 0.21483 | 0.016 | -5.093
-19 | -1.062 | 0.20565 | 0.015 | -5.166
-18.5 | -1.034 | 0.20208 | 0.015 | -5.119
-18 | -1.007 | 0.19467 | 0.014 | -5.171
-17.5 | -0.98 | 0.18882 | 0.014 | -5.188
-17 | -0.952 | 0.18527 | 0.013 | -5.141
-16.5 | -0.925 | 0.18072 | 0.013 | -5.121
-16 | -0.898 | 0.17645 | 0.013 | -5.092
-15.5 | -0.872 | 0.16666 | 0.012 | -5.231
-15 | -0.842 | 0.16309 | 0.011 | -5.16
-14.5 | -0.813 | 0.15654 | 0.011 | -5.197
-14 | -0.786 | 0.14787 | 0.01 | -5.315
-13.5 | -0.758 | 0.14531 | 0.01 | -5.216
-13 | -0.73 | 0.13985 | 0.009 | -5.222
-12.5 | -0.703 | 0.13395 | 0.009 | -5.247
-12 | -0.676 | 0.12623 | 0.009 | -5.355
-11.5 | -0.646 | 0.11871 | 0.007 | -5.439
-11 | -0.618 | 0.11708 | 0.007 | -5.275
-10.5 | -0.59 | 0.1116 | 0.007 | -5.286
-10 | -0.563 | 0.0989 | 0.007 | -5.689
-9.5 | -0.534 | 0.08994 | 0.006 | -5.938
-9 | -0.506 | 0.07379 | 0.005 | -6.859
-8.5 | -0.651 | 0.06596 | 0.006 | -9.869
-8 | -0.881 | 0.02458 | 0.011 | -35.847
-7.5 | -0.926 | 0.01889 | 0.011 | -49.009
-7 | -0.9 | 0.01799 | 0.01 | -50.061
-6.5 | -0.858 | 0.01591 | 0.009 | -53.948
-6 | -0.806 | 0.01502 | 0.009 | -53.628
-5.5 | -0.747 | 0.01421 | 0.008 | -52.586
-5 | -0.685 | 0.01333 | 0.007 | -51.403
-4.5 | -0.621 | 0.01327 | 0.007 | -46.772
-4 | -0.554 | 0.01254 | 0.006 | -44.179
-3.5 | -0.486 | 0.01118 | 0.005 | -43.507
-3 | -0.418 | 0.01056 | 0.004 | -39.558
-2.5 | -0.349 | 0.01051 | 0.004 | -33.194
-2 | -0.279 | 0.01014 | 0.003 | -27.554
-1.5 | -0.21 | 0.00992 | 0.002 | -21.132
-1 | -0.14 | 0.00979 | 0.001 | -14.284
-0.5 | -0.07 | 0.0097 | 0.001 | -7.21
0 | 0 | 0.00966 | 0 | 0
0.5 | 0.071 | 0.00967 | -0.001 | 7.296
1 | 0.141 | 0.00975 | -0.001 | 14.456
1.5 | 0.211 | 0.00988 | -0.002 | 21.388
2 | 0.282 | 0.0101 | -0.003 | 27.889
2.5 | 0.352 | 0.01046 | -0.004 | 33.602
3 | 0.421 | 0.01091 | -0.004 | 38.612
3.5 | 0.49 | 0.01151 | -0.005 | 42.617
4 | 0.559 | 0.01265 | -0.006 | 44.154
4.5 | 0.626 | 0.01287 | -0.007 | 48.616
5 | 0.691 | 0.0136 | -0.007 | 50.801
5.5 | 0.754 | 0.01452 | -0.008 | 51.936
6 | 0.813 | 0.01582 | -0.009 | 51.391
6.5 | 0.866 | 0.01674 | -0.009 | 51.748
7 | 0.909 | 0.0179 | -0.01 | 50.778
7.5 | 0.935 | 0.0187 | -0.011 | 49.981
8 | 0.877 | 0.02499 | -0.011 | 35.086
8.5 | 0.651 | 0.06613 | -0.006 | 9.851
9 | 0.506 | 0.07379 | -0.005 | 6.859
9.5 | 0.534 | 0.08994 | -0.006 | 5.938
10 | 0.563 | 0.0989 | -0.006 | 5.689
10.5 | 0.59 | 0.11157 | -0.007 | 5.287
11 | 0.618 | 0.11704 | -0.007 | 5.277
11.5 | 0.646 | 0.12022 | -0.007 | 5.37
12 | 0.676 | 0.1261 | -0.009 | 5.361
12.5 | 0.703 | 0.13395 | -0.009 | 5.247
13 | 0.73 | 0.13988 | -0.009 | 5.22
13.5 | 0.758 | 0.14342 | -0.01 | 5.285
14 | 0.786 | 0.14781 | -0.01 | 5.317
14.5 | 0.813 | 0.15353 | -0.011 | 5.298
15 | 0.842 | 0.16595 | -0.011 | 5.071
15.5 | 0.872 | 0.17212 | -0.012 | 5.065
16 | 0.899 | 0.17166 | -0.012 | 5.234
16.5 | 0.926 | 0.17945 | -0.013 | 5.159
17 | 0.953 | 0.18111 | -0.013 | 5.259
17.5 | 0.98 | 0.18891 | -0.014 | 5.186
18 | 1.007 | 0.19466 | -0.014 | 5.171
18.5 | 1.034 | 0.20238 | -0.014 | 5.111
19 | 1.062 | 0.20594 | -0.015 | 5.158
19.5 | 1.094 | 0.21899 | -0.016 | 4.997
20 | 1.118 | 0.21819 | -0.016 | 5.126

## 40. Re 750k Mach 0.50 (2)
BIGFOIL.COM POLAR EXPORT
GA 30A012
GA 30A012 |  |  |  | Cl Max: | 0.9985 | at alpha= | 8.5 | deg
XFOIL ncrit=9 |  |  |  | L/D Max: | 63.2982 | at alpha= | 6 | deg
Re: | 750000 |  |  | Cd Min: | 0.14826 | at alpha= | 13.5 | deg
Mach: | 0.5 |  |  | Cl=0 at alpha= | 0.00080321 | deg
|  |  |  | @ Cl=0.1, Cd= | 0.0065284
|  |  |  | @ Cl=0.4, Cd= | 0.0080272
|  |  |  | @ Cl=0.6, Cd= | 0.010215
alpha (deg) | Cl | Cd | Cm | Cl/Cd
-13.5 | -0.708 | 0.14814 | 0.0181 | -4.7793
-13 | -0.7109 | 0.13647 | 0.0123 | -5.2092
-12.5 | -0.7399 | 0.12035 | 0.004 | -6.1479
-12 | -0.8033 | 0.10032 | -0.0071 | -8.0074
-11.5 | -0.8466 | 0.08528 | -0.0157 | -9.9273
-11 | -0.8842 | 0.07143 | -0.0239 | -12.3786
-10.5 | -0.9187 | 0.05799 | -0.0327 | -15.8424
-10 | -0.9484 | 0.04554 | -0.0416 | -20.8256
-9.5 | -0.9734 | 0.03531 | -0.0472 | -27.5673
-9 | -0.9918 | 0.028 | -0.0463 | -35.4214
-8.5 | -0.9982 | 0.02307 | -0.0396 | -43.2683
-8 | -0.9888 | 0.01995 | -0.0307 | -49.5639
-7.5 | -0.9632 | 0.01775 | -0.0224 | -54.2648
-7 | -0.9356 | 0.01596 | -0.0139 | -58.6216
-6.5 | -0.9021 | 0.0146 | -0.006 | -61.7877
-6 | -0.8406 | 0.01328 | -0.0033 | -63.2982
-5.5 | -0.7539 | 0.01205 | -0.0055 | -62.5643
-5 | -0.6668 | 0.01099 | -0.0081 | -60.6733
-4.5 | -0.5824 | 0.01001 | -0.0105 | -58.1818
-4 | -0.5041 | 0.00912 | -0.0119 | -55.2741
-3.5 | -0.4351 | 0.00836 | -0.0114 | -52.0455
-3 | -0.372 | 0.00776 | -0.0097 | -47.9381
-2.5 | -0.3103 | 0.00731 | -0.0078 | -42.4487
-2 | -0.2487 | 0.00695 | -0.0059 | -35.7842
-1.5 | -0.1866 | 0.00671 | -0.0043 | -27.8092
-1 | -0.1245 | 0.00655 | -0.0028 | -19.0076
-0.5 | -0.0622 | 0.00648 | -0.0014 | -9.5988
0 | -0.0001 | 0.00644 | 0 | -0.015528
1 | 0.1244 | 0.00655 | 0.0028 | 18.9924
1.5 | 0.1865 | 0.00671 | 0.0043 | 27.7943
2 | 0.2486 | 0.00695 | 0.006 | 35.7698
2.5 | 0.3102 | 0.00731 | 0.0078 | 42.435
3 | 0.3719 | 0.00776 | 0.0097 | 47.9253
3.5 | 0.435 | 0.00836 | 0.0114 | 52.0335
4 | 0.504 | 0.00912 | 0.0119 | 55.2632
4.5 | 0.5824 | 0.01001 | 0.0105 | 58.1818
5 | 0.6667 | 0.01099 | 0.0081 | 60.6642
5.5 | 0.7539 | 0.01205 | 0.0055 | 62.5643
6 | 0.8406 | 0.01328 | 0.0033 | 63.2982
6.5 | 0.902 | 0.01459 | 0.006 | 61.8232
7 | 0.9355 | 0.01595 | 0.0139 | 58.652
7.5 | 0.9631 | 0.01775 | 0.0224 | 54.2592
8 | 0.989 | 0.01996 | 0.0307 | 49.5491
8.5 | 0.9985 | 0.02308 | 0.0396 | 43.2626
9 | 0.9923 | 0.02801 | 0.0462 | 35.4266
9.5 | 0.9738 | 0.03535 | 0.0471 | 27.5474
10 | 0.949 | 0.04559 | 0.0414 | 20.816
10.5 | 0.9193 | 0.05809 | 0.0325 | 15.8254
11 | 0.8851 | 0.07152 | 0.0236 | 12.3756
11.5 | 0.8474 | 0.0854 | 0.0153 | 9.9227
12 | 0.8033 | 0.10058 | 0.0067 | 7.9867
12.5 | 0.74 | 0.12065 | -0.0044 | 6.1334
13 | 0.7118 | 0.13663 | -0.0126 | 5.2097
13.5 | 0.7092 | 0.14826 | -0.0184 | 4.7835

## 41. Re 1M Mach 0.00 (1)
BIGFOIL.COM POLAR EXPORT
GA 30A012
GA 30A012 |  |  |  | Cl Max: | 1.15 | at alpha= | 11.5 | deg
JavaFoil+Calcfoil stall+Eppler ext transition |  |  |  | L/D Max: | 65.054 | at alpha= | 8 | deg
Re: | 1000000 |  |  | Cd Min: | 0.00873 | at alpha= | 0 | deg
Mach: | 0 |  |  | Cl=0 at alpha= | 0 | deg
|  |  |  | @ Cl=0.1, Cd= | 0.0088103
|  |  |  | @ Cl=0.4, Cd= | 0.0096379
|  |  |  | @ Cl=0.6, Cd= | 0.011674
alpha (deg) | Cl | Cd | Cm | Cl/Cd
-16.5 | -1.008 | 0.12442 | 0.012 | -8.102
-16 | -1.021 | 0.11551 | 0.012 | -8.842
-15.5 | -1.036 | 0.10446 | 0.012 | -9.92
-15 | -1.047 | 0.09524 | 0.013 | -10.994
-14.5 | -1.06 | 0.0839 | 0.013 | -12.638
-14 | -1.077 | 0.07081 | 0.013 | -15.207
-13.5 | -1.096 | 0.05726 | 0.014 | -19.133
-13 | -1.117 | 0.04387 | 0.014 | -25.475
-12.5 | -1.135 | 0.0339 | 0.014 | -33.483
-12 | -1.141 | 0.02815 | 0.014 | -40.53
-11.5 | -1.15 | 0.02261 | 0.014 | -50.859
-11 | -1.137 | 0.0206 | 0.013 | -55.211
-10.5 | -1.123 | 0.01834 | 0.013 | -61.216
-10 | -1.089 | 0.01743 | 0.012 | -62.489
-9.5 | -1.052 | 0.01665 | 0.012 | -63.197
-9 | -1.012 | 0.01592 | 0.011 | -63.533
-8.5 | -0.968 | 0.01529 | 0.011 | -63.33
-8 | -0.922 | 0.01437 | 0.01 | -64.168
-7.5 | -0.873 | 0.01377 | 0.009 | -63.371
-7 | -0.822 | 0.01322 | 0.009 | -62.163
-6.5 | -0.769 | 0.01277 | 0.008 | -60.17
-6 | -0.713 | 0.01282 | 0.008 | -55.66
-5.5 | -0.657 | 0.01202 | 0.007 | -54.665
-5 | -0.599 | 0.01181 | 0.006 | -50.767
-4.5 | -0.541 | 0.01054 | 0.006 | -51.359
-4 | -0.482 | 0.00997 | 0.005 | -48.356
-3.5 | -0.423 | 0.00981 | 0.004 | -43.058
-3 | -0.363 | 0.00949 | 0.004 | -38.211
-2.5 | -0.303 | 0.00921 | 0.003 | -32.864
-2 | -0.242 | 0.00907 | 0.003 | -26.714
-1.5 | -0.182 | 0.00892 | 0.002 | -20.374
-1 | -0.121 | 0.00888 | 0.001 | -13.648
-0.5 | -0.061 | 0.00877 | 0.001 | -6.912
0 | 0 | 0.00873 | 0 | 0
0.5 | 0.061 | 0.00874 | -0.001 | 6.988
1 | 0.122 | 0.00885 | -0.001 | 13.799
1.5 | 0.183 | 0.00889 | -0.002 | 20.6
2 | 0.244 | 0.00903 | -0.003 | 27.016
2.5 | 0.305 | 0.00917 | -0.003 | 33.236
3 | 0.365 | 0.00946 | -0.004 | 38.65
3.5 | 0.426 | 0.00977 | -0.004 | 43.559
4 | 0.486 | 0.00993 | -0.005 | 48.916
4.5 | 0.545 | 0.01049 | -0.006 | 51.958
5 | 0.604 | 0.01176 | -0.006 | 51.377
5.5 | 0.662 | 0.01197 | -0.007 | 55.328
6 | 0.719 | 0.01276 | -0.008 | 56.357
6.5 | 0.775 | 0.01271 | -0.008 | 60.939
7 | 0.829 | 0.01316 | -0.009 | 62.973
7.5 | 0.88 | 0.0137 | -0.009 | 64.221
8 | 0.93 | 0.01429 | -0.01 | 65.054
8.5 | 0.976 | 0.0152 | -0.011 | 64.234
9 | 1.021 | 0.01583 | -0.011 | 64.467
9.5 | 1.062 | 0.01654 | -0.012 | 64.162
10 | 1.099 | 0.01732 | -0.012 | 63.48
10.5 | 1.133 | 0.01821 | -0.013 | 62.245
11 | 1.137 | 0.0206 | -0.013 | 55.211
11.5 | 1.15 | 0.02261 | -0.014 | 50.859
12 | 1.141 | 0.02815 | -0.014 | 40.53
12.5 | 1.135 | 0.0339 | -0.014 | 33.483
13 | 1.117 | 0.04387 | -0.014 | 25.475
13.5 | 1.096 | 0.05726 | -0.013 | 19.133
14 | 1.077 | 0.07081 | -0.013 | 15.207
14.5 | 1.06 | 0.0839 | -0.013 | 12.638
15 | 1.047 | 0.09524 | -0.012 | 10.994
15.5 | 1.036 | 0.10446 | -0.012 | 9.92
16 | 1.021 | 0.11551 | -0.012 | 8.842
16.5 | 1.008 | 0.12442 | -0.012 | 8.102

## 42. Re 1M Mach 0.00 (2)
BIGFOIL.COM POLAR EXPORT
GA 30A012
GA 30A012 |  |  |  | Cl Max: | 1.3856 | at alpha= | 15.5 | deg
XFOIL ncrit=9 |  |  |  | L/D Max: | 75.7367 | at alpha= | 7.5 | deg
Re: | 1000000 |  |  | Cd Min: | 0.1499 | at alpha= | 20 | deg
Mach: | 0 |  |  | Cl=0 at alpha= | 0.00092937 | deg
|  |  |  | @ Cl=0.1, Cd= | 0.0054804
|  |  |  | @ Cl=0.4, Cd= | 0.0070441
|  |  |  | @ Cl=0.6, Cd= | 0.0088589
alpha (deg) | Cl | Cd | Cm | Cl/Cd
-20 | -1.1063 | 0.14973 | 0.0247 | -7.3886
-19.5 | -1.1441 | 0.13347 | 0.0154 | -8.572
-19 | -1.1826 | 0.11802 | 0.007 | -10.0203
-18.5 | -1.2225 | 0.10296 | -0.0008 | -11.8735
-18 | -1.2632 | 0.08829 | -0.0083 | -14.3074
-17.5 | -1.3006 | 0.07469 | -0.0152 | -17.4133
-17 | -1.3295 | 0.06296 | -0.0211 | -21.1166
-16.5 | -1.3464 | 0.05339 | -0.0257 | -25.2182
-16 | -1.3729 | 0.04329 | -0.03 | -31.714
-15.5 | -1.3842 | 0.03616 | -0.0317 | -38.2799
-15 | -1.3801 | 0.03162 | -0.0312 | -43.6464
-14.5 | -1.3682 | 0.0284 | -0.0294 | -48.1761
-14 | -1.3515 | 0.02595 | -0.0267 | -52.0809
-13.5 | -1.3308 | 0.02401 | -0.0233 | -55.4269
-13 | -1.3061 | 0.0225 | -0.0196 | -58.0489
-12.5 | -1.2841 | 0.02044 | -0.0154 | -62.8229
-12 | -1.2463 | 0.01925 | -0.0132 | -64.7429
-11.5 | -1.2047 | 0.01827 | -0.0114 | -65.9387
-11 | -1.167 | 0.01687 | -0.009 | -69.1761
-10.5 | -1.1234 | 0.01596 | -0.0073 | -70.3885
-10 | -1.0806 | 0.01499 | -0.0053 | -72.0881
-9.5 | -1.0372 | 0.01419 | -0.0033 | -73.0937
-9 | -0.995 | 0.01339 | -0.0009 | -74.3092
-8.5 | -0.9519 | 0.01277 | 0.0014 | -74.5419
-8 | -0.9106 | 0.01206 | 0.0041 | -75.5058
-7.5 | -0.8688 | 0.01148 | 0.0067 | -75.6794
-7 | -0.8268 | 0.01094 | 0.0093 | -75.5759
-6.5 | -0.7637 | 0.01034 | 0.0074 | -73.8588
-6 | -0.6941 | 0.00973 | 0.0041 | -71.3361
-5.5 | -0.6267 | 0.00911 | 0.0013 | -68.7925
-5 | -0.5572 | 0.00848 | -0.0019 | -65.7075
-4.5 | -0.4903 | 0.00786 | -0.0045 | -62.3791
-4 | -0.4273 | 0.00729 | -0.0061 | -58.6145
-3.5 | -0.373 | 0.0068 | -0.0057 | -54.8529
-3 | -0.3202 | 0.0064 | -0.0048 | -50.0312
-2.5 | -0.2675 | 0.00607 | -0.0038 | -44.0692
-2 | -0.2145 | 0.00581 | -0.0029 | -36.9191
-1.5 | -0.1611 | 0.00562 | -0.0021 | -28.6655
-1 | -0.1075 | 0.00549 | -0.0014 | -19.5811
-0.5 | -0.0538 | 0.00542 | -0.0007 | -9.9262
0 | -0.0001 | 0.0054 | 0 | -0.018519
0.5 | 0.0537 | 0.00542 | 0.0007 | 9.9077
1 | 0.1074 | 0.00549 | 0.0014 | 19.5628
1.5 | 0.161 | 0.00562 | 0.0022 | 28.6477
2 | 0.2144 | 0.00581 | 0.003 | 36.9019
2.5 | 0.2674 | 0.00607 | 0.0039 | 44.0527
3 | 0.3201 | 0.0064 | 0.0048 | 50.0156
3.5 | 0.3729 | 0.0068 | 0.0057 | 54.8382
4 | 0.4273 | 0.00729 | 0.0061 | 58.6145
4.5 | 0.4902 | 0.00786 | 0.0045 | 62.3664
5 | 0.5571 | 0.00847 | 0.0019 | 65.7733
5.5 | 0.6266 | 0.0091 | -0.0013 | 68.8571
6 | 0.6941 | 0.00973 | -0.0041 | 71.3361
6.5 | 0.7637 | 0.01034 | -0.0074 | 73.8588
7 | 0.8266 | 0.01094 | -0.0093 | 75.5576
7.5 | 0.8687 | 0.01147 | -0.0067 | 75.7367
8 | 0.9104 | 0.01206 | -0.004 | 75.4892
8.5 | 0.9518 | 0.01277 | -0.0014 | 74.5341
9 | 0.9949 | 0.01339 | 0.0009 | 74.3017
9.5 | 1.0372 | 0.01419 | 0.0033 | 73.0937
10 | 1.0807 | 0.01499 | 0.0053 | 72.0947
10.5 | 1.1235 | 0.01596 | 0.0073 | 70.3947
11 | 1.1672 | 0.01687 | 0.009 | 69.1879
11.5 | 1.2048 | 0.01827 | 0.0114 | 65.9442
12 | 1.2466 | 0.01924 | 0.0132 | 64.7921
12.5 | 1.2844 | 0.02044 | 0.0154 | 62.8376
13 | 1.3063 | 0.02251 | 0.0195 | 58.032
13.5 | 1.3316 | 0.024 | 0.0232 | 55.4833
14 | 1.3525 | 0.02593 | 0.0265 | 52.1597
14.5 | 1.3692 | 0.02839 | 0.0293 | 48.2282
15 | 1.3814 | 0.03159 | 0.0311 | 43.729
15.5 | 1.3856 | 0.03613 | 0.0315 | 38.3504
16 | 1.3737 | 0.04334 | 0.0297 | 31.6959
16.5 | 1.3487 | 0.05328 | 0.0255 | 25.3134
17 | 1.3329 | 0.06273 | 0.0209 | 21.2482
17.5 | 1.3034 | 0.07457 | 0.0149 | 17.4789
18 | 1.2659 | 0.08819 | 0.008 | 14.3542
18.5 | 1.225 | 0.10292 | 0.0005 | 11.9024
19 | 1.1849 | 0.11802 | -0.0074 | 10.0398
19.5 | 1.146 | 0.13359 | -0.0158 | 8.5785
20 | 1.1079 | 0.1499 | -0.0251 | 7.3909

## 43. Re 1M Mach 0.10 (1)
BIGFOIL.COM POLAR EXPORT
GA 30A012
GA 30A012 |  |  |  | Cl Max: | 1.139 | at alpha= | 11.5 | deg
JavaFoil+Calcfoil stall+Eppler ext transition |  |  |  | L/D Max: | 64.681 | at alpha= | 8 | deg
Re: | 1000000 |  |  | Cd Min: | 0.00873 | at alpha= | 0 | deg
Mach: | 0.1 |  |  | Cl=0 at alpha= | 0 | deg
|  |  |  | @ Cl=0.1, Cd= | 0.0088214
|  |  |  | @ Cl=0.4, Cd= | 0.0096231
|  |  |  | @ Cl=0.6, Cd= | 0.011579
alpha (deg) | Cl | Cd | Cm | Cl/Cd
-16.5 | -0.975 | 0.12821 | 0.011 | -7.603
-16 | -0.99 | 0.12052 | 0.011 | -8.215
-15.5 | -1.007 | 0.10946 | 0.012 | -9.2
-15 | -1.021 | 0.09974 | 0.012 | -10.238
-14.5 | -1.035 | 0.08944 | 0.012 | -11.568
-14 | -1.051 | 0.07731 | 0.013 | -13.591
-13.5 | -1.07 | 0.06337 | 0.013 | -16.889
-13 | -1.094 | 0.04888 | 0.014 | -22.381
-12.5 | -1.116 | 0.03713 | 0.014 | -30.062
-12 | -1.126 | 0.03022 | 0.014 | -37.253
-11.5 | -1.139 | 0.02382 | 0.014 | -47.816
-11 | -1.133 | 0.02106 | 0.013 | -53.786
-10.5 | -1.122 | 0.01856 | 0.013 | -60.467
-10 | -1.09 | 0.01767 | 0.012 | -61.697
-9.5 | -1.054 | 0.01679 | 0.012 | -62.767
-9 | -1.014 | 0.01605 | 0.011 | -63.17
-8.5 | -0.971 | 0.01537 | 0.011 | -63.16
-8 | -0.925 | 0.0145 | 0.01 | -63.793
-7.5 | -0.876 | 0.01388 | 0.009 | -63.137
-7 | -0.825 | 0.01333 | 0.009 | -61.923
-6.5 | -0.772 | 0.01281 | 0.008 | -60.284
-6 | -0.717 | 0.01286 | 0.008 | -55.728
-5.5 | -0.66 | 0.01191 | 0.007 | -55.421
-5 | -0.602 | 0.01172 | 0.006 | -51.393
-4.5 | -0.544 | 0.01094 | 0.006 | -49.689
-4 | -0.485 | 0.00997 | 0.005 | -48.594
-3.5 | -0.425 | 0.00981 | 0.004 | -43.285
-3 | -0.365 | 0.00948 | 0.004 | -38.442
-2.5 | -0.304 | 0.00931 | 0.003 | -32.65
-2 | -0.243 | 0.00907 | 0.003 | -26.86
-1.5 | -0.183 | 0.00892 | 0.002 | -20.488
-1 | -0.122 | 0.00887 | 0.001 | -13.74
-0.5 | -0.061 | 0.00882 | 0.001 | -6.91
0 | 0 | 0.00873 | 0 | 0
0.5 | 0.061 | 0.00879 | -0.001 | 6.986
1 | 0.123 | 0.00884 | -0.001 | 13.892
1.5 | 0.184 | 0.00888 | -0.002 | 20.717
2 | 0.245 | 0.00903 | -0.003 | 27.163
2.5 | 0.306 | 0.00928 | -0.003 | 33.023
3 | 0.367 | 0.00945 | -0.004 | 38.884
3.5 | 0.428 | 0.00977 | -0.004 | 43.789
4 | 0.488 | 0.00993 | -0.005 | 49.16
4.5 | 0.548 | 0.0109 | -0.006 | 50.269
5 | 0.607 | 0.01167 | -0.006 | 52.012
5.5 | 0.665 | 0.01186 | -0.007 | 56.095
6 | 0.722 | 0.0128 | -0.008 | 56.426
6.5 | 0.778 | 0.01275 | -0.008 | 61.053
7 | 0.832 | 0.01326 | -0.009 | 62.737
7.5 | 0.884 | 0.01381 | -0.009 | 63.992
8 | 0.933 | 0.01442 | -0.01 | 64.681
8.5 | 0.979 | 0.01529 | -0.011 | 64.06
9 | 1.023 | 0.01596 | -0.011 | 64.106
9.5 | 1.063 | 0.01668 | -0.012 | 63.734
10 | 1.1 | 0.01755 | -0.012 | 62.681
10.5 | 1.133 | 0.01843 | -0.013 | 61.489
11 | 1.133 | 0.02106 | -0.013 | 53.786
11.5 | 1.139 | 0.02382 | -0.014 | 47.816
12 | 1.126 | 0.03022 | -0.014 | 37.253
12.5 | 1.116 | 0.03713 | -0.014 | 30.062
13 | 1.094 | 0.04888 | -0.013 | 22.381
13.5 | 1.07 | 0.06337 | -0.013 | 16.889
14 | 1.051 | 0.07731 | -0.013 | 13.591
14.5 | 1.035 | 0.08944 | -0.012 | 11.568
15 | 1.021 | 0.09974 | -0.012 | 10.238
15.5 | 1.007 | 0.10946 | -0.012 | 9.2
16 | 0.99 | 0.12052 | -0.011 | 8.215
16.5 | 0.975 | 0.12821 | -0.011 | 7.603

## 44. Re 1M Mach 0.10 (2)
BIGFOIL.COM POLAR EXPORT
GA 30A012
GA 30A012 |  |  |  | Cl Max: | 1.3671 | at alpha= | 15 | deg
XFOIL ncrit=9 |  |  |  | L/D Max: | 75.3839 | at alpha= | 7.5 | deg
Re: | 1000000 |  |  | Cd Min: | 0.166 | at alpha= | 20 | deg
Mach: | 0.1 |  |  | Cl=0 at alpha= | 0.00092421 | deg
|  |  |  | @ Cl=0.1, Cd= | 0.0055081
|  |  |  | @ Cl=0.4, Cd= | 0.0070557
|  |  |  | @ Cl=0.6, Cd= | 0.0088917
alpha (deg) | Cl | Cd | Cm | Cl/Cd
-20 | -1.0456 | 0.16565 | 0.0337 | -6.3121
-19.5 | -1.0932 | 0.14615 | 0.022 | -7.48
-19 | -1.1327 | 0.12973 | 0.0127 | -8.7312
-18.5 | -1.1712 | 0.11435 | 0.0044 | -10.2422
-17.5 | -1.2517 | 0.08483 | -0.0109 | -14.7554
-17 | -1.287 | 0.07167 | -0.0176 | -17.9573
-16.5 | -1.3133 | 0.06035 | -0.0233 | -21.7614
-16 | -1.3406 | 0.04949 | -0.0285 | -27.0883
-15.5 | -1.3621 | 0.04031 | -0.032 | -33.7906
-15 | -1.3657 | 0.03432 | -0.0329 | -39.7931
-14.5 | -1.3581 | 0.03029 | -0.0319 | -44.8366
-14 | -1.3443 | 0.02731 | -0.0296 | -49.2237
-13.5 | -1.3266 | 0.02499 | -0.0264 | -53.0852
-13 | -1.3036 | 0.02324 | -0.0227 | -56.0929
-12.5 | -1.2857 | 0.02112 | -0.0178 | -60.8759
-12 | -1.2507 | 0.01972 | -0.0151 | -63.4229
-11.5 | -1.2103 | 0.01863 | -0.013 | -64.9651
-11 | -1.172 | 0.01726 | -0.0105 | -67.9027
-10.5 | -1.1294 | 0.01622 | -0.0085 | -69.6301
-10 | -1.0845 | 0.0154 | -0.0067 | -70.4221
-9.5 | -1.0431 | 0.01436 | -0.0042 | -72.6393
-9 | -1 | 0.0136 | -0.0018 | -73.5294
-8.5 | -0.9576 | 0.01288 | 0.0007 | -74.3478
-8 | -0.916 | 0.01218 | 0.0035 | -75.2053
-7.5 | -0.8739 | 0.01159 | 0.0062 | -75.4012
-7 | -0.8316 | 0.01105 | 0.0089 | -75.2579
-6.5 | -0.768 | 0.01041 | 0.007 | -73.7752
-6 | -0.6978 | 0.00981 | 0.0038 | -71.1315
-5.5 | -0.63 | 0.00916 | 0.001 | -68.7773
-5 | -0.5598 | 0.00853 | -0.0022 | -65.6272
-4.5 | -0.4929 | 0.0079 | -0.0047 | -62.3924
-4 | -0.4299 | 0.00734 | -0.0062 | -58.5695
-3.5 | -0.3753 | 0.00683 | -0.0058 | -54.9488
-3 | -0.322 | 0.00643 | -0.0049 | -50.0778
-2.5 | -0.269 | 0.0061 | -0.0039 | -44.0984
-2 | -0.2158 | 0.00583 | -0.003 | -37.0154
-1.5 | -0.1621 | 0.00565 | -0.0022 | -28.6903
-1 | -0.1081 | 0.00552 | -0.0014 | -19.5833
-0.5 | -0.0541 | 0.00544 | -0.0007 | -9.9449
0 | -0.0001 | 0.00542 | 0 | -0.01845
0.5 | 0.054 | 0.00544 | 0.0007 | 9.9265
1 | 0.108 | 0.00552 | 0.0014 | 19.5652
1.5 | 0.1619 | 0.00565 | 0.0022 | 28.6549
2 | 0.2157 | 0.00583 | 0.003 | 36.9983
2.5 | 0.2689 | 0.0061 | 0.0039 | 44.082
3 | 0.3219 | 0.00643 | 0.0049 | 50.0622
3.5 | 0.3752 | 0.00683 | 0.0058 | 54.9341
4.5 | 0.4928 | 0.0079 | 0.0047 | 62.3797
5 | 0.5597 | 0.00853 | 0.0022 | 65.6155
5.5 | 0.6299 | 0.00916 | -0.001 | 68.7664
6 | 0.6978 | 0.00981 | -0.0038 | 71.1315
6.5 | 0.768 | 0.01041 | -0.007 | 73.7752
7 | 0.8315 | 0.01105 | -0.0089 | 75.2489
7.5 | 0.8737 | 0.01159 | -0.0062 | 75.384
8 | 0.9158 | 0.01217 | -0.0035 | 75.2506
8.5 | 0.9575 | 0.01288 | -0.0007 | 74.3401
9 | 0.9999 | 0.0136 | 0.0019 | 73.5221
9.5 | 1.043 | 0.01436 | 0.0042 | 72.6323
10 | 1.0846 | 0.0154 | 0.0067 | 70.4286
10.5 | 1.1294 | 0.01622 | 0.0085 | 69.6301
11 | 1.1721 | 0.01726 | 0.0105 | 67.9085
11.5 | 1.2105 | 0.01863 | 0.013 | 64.9758
12 | 1.251 | 0.01972 | 0.0151 | 63.4381
12.5 | 1.286 | 0.02112 | 0.0178 | 60.8902
13 | 1.3042 | 0.02323 | 0.0226 | 56.1429
13.5 | 1.3274 | 0.02498 | 0.0262 | 53.1385
14 | 1.3454 | 0.02729 | 0.0295 | 49.3001
14.5 | 1.3592 | 0.03027 | 0.0317 | 44.9025
15 | 1.3671 | 0.03429 | 0.0327 | 39.8688
15.5 | 1.3634 | 0.0403 | 0.0318 | 33.8313
16 | 1.3412 | 0.04959 | 0.0282 | 27.0458
16.5 | 1.3157 | 0.06026 | 0.023 | 21.8337
17 | 1.2904 | 0.07147 | 0.0173 | 18.0551
17.5 | 1.2542 | 0.08476 | 0.0106 | 14.7971
18 | 1.2141 | 0.09923 | 0.0031 | 12.2352
18.5 | 1.1734 | 0.11437 | -0.0048 | 10.2597
19 | 1.1346 | 0.12982 | -0.0131 | 8.7398
19.5 | 1.0947 | 0.14637 | -0.0225 | 7.479
20 | 1.0466 | 0.166 | -0.0341 | 6.3048

## 45. Re 1M Mach 0.25 (1)
BIGFOIL.COM POLAR EXPORT
GA 30A012
GA 30A012 |  |  |  | Cl Max: | 1.098 | at alpha= | 10 | deg
JavaFoil+Calcfoil stall+Eppler ext transition |  |  |  | L/D Max: | 63.305 | at alpha= | 7.5 | deg
Re: | 1000000 |  |  | Cd Min: | 0.00885 | at alpha= | 0 | deg
Mach: | 0.25 |  |  | Cl=0 at alpha= | 0 | deg
|  |  |  | @ Cl=0.1, Cd= | 0.0089359
|  |  |  | @ Cl=0.4, Cd= | 0.0097514
|  |  |  | @ Cl=0.6, Cd= | 0.011385
alpha (deg) | Cl | Cd | Cm | Cl/Cd
-15 | -0.827 | 0.12185 | 0.01 | -6.785
-14.5 | -0.861 | 0.11264 | 0.01 | -7.643
-14 | -0.891 | 0.10354 | 0.01 | -8.61
-13.5 | -0.918 | 0.09421 | 0.011 | -9.74
-13 | -0.943 | 0.08318 | 0.011 | -11.337
-12.5 | -0.968 | 0.07055 | 0.012 | -13.727
-12 | -1.008 | 0.05197 | 0.013 | -19.387
-11.5 | -1.051 | 0.03534 | 0.013 | -29.733
-11 | -1.08 | 0.02604 | 0.013 | -41.458
-10.5 | -1.087 | 0.02196 | 0.013 | -49.498
-10 | -1.088 | 0.01884 | 0.013 | -57.73
-9.5 | -1.059 | 0.01777 | 0.012 | -59.584
-9 | -1.024 | 0.01684 | 0.012 | -60.822
-8.5 | -0.985 | 0.01669 | 0.011 | -59.004
-8 | -0.941 | 0.01509 | 0.01 | -62.384
-7.5 | -0.894 | 0.01432 | 0.01 | -62.449
-7 | -0.844 | 0.0137 | 0.009 | -61.576
-6.5 | -0.79 | 0.01317 | 0.008 | -60
-6 | -0.734 | 0.01319 | 0.008 | -55.696
-5.5 | -0.677 | 0.01217 | 0.007 | -55.644
-5 | -0.618 | 0.0116 | 0.007 | -53.287
-4.5 | -0.558 | 0.01117 | 0.006 | -49.976
-4 | -0.498 | 0.01017 | 0.005 | -48.916
-3.5 | -0.436 | 0.01002 | 0.005 | -43.524
-3 | -0.374 | 0.00966 | 0.004 | -38.779
-2.5 | -0.312 | 0.00915 | 0.003 | -34.165
-2 | -0.25 | 0.0092 | 0.003 | -27.192
-1.5 | -0.188 | 0.00904 | 0.002 | -20.765
-1 | -0.125 | 0.00898 | 0.001 | -13.944
-0.5 | -0.063 | 0.00897 | 0.001 | -6.985
0 | 0 | 0.00885 | 0 | 0
0.5 | 0.063 | 0.00893 | -0.001 | 7.064
1 | 0.126 | 0.00894 | -0.001 | 14.103
1.5 | 0.189 | 0.00901 | -0.002 | 21.003
2 | 0.252 | 0.00916 | -0.003 | 27.506
2.5 | 0.315 | 0.00911 | -0.003 | 34.558
3 | 0.377 | 0.00962 | -0.004 | 39.236
3.5 | 0.44 | 0.00998 | -0.005 | 44.044
4 | 0.501 | 0.01013 | -0.005 | 49.497
4.5 | 0.563 | 0.01112 | -0.006 | 50.574
5 | 0.623 | 0.01155 | -0.007 | 53.939
5.5 | 0.682 | 0.01211 | -0.007 | 56.337
6 | 0.74 | 0.01313 | -0.008 | 56.408
6.5 | 0.797 | 0.01311 | -0.008 | 60.787
7 | 0.851 | 0.01363 | -0.009 | 62.397
7.5 | 0.902 | 0.01424 | -0.01 | 63.305
8 | 0.949 | 0.01501 | -0.01 | 63.27
8.5 | 0.993 | 0.01659 | -0.011 | 59.867
9 | 1.033 | 0.01674 | -0.012 | 61.738
9.5 | 1.068 | 0.01765 | -0.012 | 60.522
10 | 1.098 | 0.01871 | -0.013 | 58.698
10.5 | 1.087 | 0.02196 | -0.013 | 49.498
11 | 1.08 | 0.02604 | -0.013 | 41.458
11.5 | 1.051 | 0.03534 | -0.013 | 29.733
12 | 1.008 | 0.05197 | -0.012 | 19.387
12.5 | 0.968 | 0.07055 | -0.012 | 13.727
13 | 0.943 | 0.08318 | -0.011 | 11.337
13.5 | 0.918 | 0.09421 | -0.011 | 9.74
14 | 0.891 | 0.10354 | -0.01 | 8.61
14.5 | 0.861 | 0.11264 | -0.01 | 7.643
15 | 0.827 | 0.12174 | -0.01 | 6.792

## 46. Re 1M Mach 0.25 (2)
BIGFOIL.COM POLAR EXPORT
GA 30A012
GA 30A012 |  |  |  | Cl Max: | 1.2712 | at alpha= | 13.5 | deg
XFOIL ncrit=9 |  |  |  | L/D Max: | 74.4367 | at alpha= | 7 | deg
Re: | 1000000 |  |  | Cd Min: | 0.24143 | at alpha= | 20 | deg
Mach: | 0.25 |  |  | Cl=0 at alpha= | 0.00089606 | deg
|  |  |  | @ Cl=0.1, Cd= | 0.0056436
|  |  |  | @ Cl=0.4, Cd= | 0.0071211
|  |  |  | @ Cl=0.6, Cd= | 0.0090427
alpha (deg) | Cl | Cd | Cm | Cl/Cd
-18.5 | -0.5434 | 0.18445 | 0.0234 | -2.9461
-18 | -0.5349 | 0.17966 | 0.0211 | -2.9773
-17.5 | -1.0122 | 0.13835 | 0.0155 | -7.3162
-17 | -1.0583 | 0.12089 | 0.0057 | -8.7542
-16.5 | -1.1026 | 0.10478 | -0.003 | -10.523
-16 | -1.1472 | 0.08935 | -0.0113 | -12.8394
-15.5 | -1.1902 | 0.07483 | -0.019 | -15.9054
-15 | -1.2267 | 0.06166 | -0.0262 | -19.8946
-14.5 | -1.2525 | 0.05038 | -0.0323 | -24.8611
-14 | -1.2658 | 0.04151 | -0.0365 | -30.4939
-13.5 | -1.2701 | 0.03482 | -0.0381 | -36.4762
-13 | -1.2669 | 0.02994 | -0.0371 | -42.3146
-12.5 | -1.2567 | 0.02642 | -0.034 | -47.5662
-12 | -1.2457 | 0.02352 | -0.0291 | -52.9634
-11.5 | -1.2269 | 0.02138 | -0.0237 | -57.3854
-11 | -1.1913 | 0.01982 | -0.0202 | -60.106
-10.5 | -1.1535 | 0.01827 | -0.0167 | -63.1363
-10 | -1.1142 | 0.01679 | -0.0134 | -66.3609
-9.5 | -1.0695 | 0.01578 | -0.0106 | -67.7757
-9 | -1.0287 | 0.01461 | -0.0071 | -70.4107
-8.5 | -0.986 | 0.01373 | -0.0037 | -71.8135
-8 | -0.9435 | 0.01294 | -0.0003 | -72.9134
-7.5 | -0.9017 | 0.01219 | 0.0032 | -73.9705
-7 | -0.8592 | 0.01154 | 0.0066 | -74.4541
-6.5 | -0.792 | 0.01085 | 0.0049 | -72.9954
-6 | -0.7186 | 0.01017 | 0.0018 | -70.6588
-5.5 | -0.6481 | 0.00948 | -0.0008 | -68.365
-4.5 | -0.5068 | 0.00814 | -0.0061 | -62.2604
-4 | -0.4439 | 0.00753 | -0.0069 | -58.9509
-3.5 | -0.3871 | 0.007 | -0.0064 | -55.3
-3 | -0.3323 | 0.00658 | -0.0053 | -50.5015
-2.5 | -0.2776 | 0.00626 | -0.0042 | -44.345
-2 | -0.2227 | 0.00597 | -0.0032 | -37.3032
-1.5 | -0.1671 | 0.00579 | -0.0023 | -28.8601
-1 | -0.1115 | 0.00566 | -0.0015 | -19.6996
-0.5 | -0.0558 | 0.00559 | -0.0007 | -9.9821
0 | -0.0001 | 0.00557 | 0 | -0.017953
0.5 | 0.0557 | 0.00558 | 0.0008 | 9.9821
1 | 0.1114 | 0.00566 | 0.0015 | 19.682
1.5 | 0.167 | 0.00579 | 0.0024 | 28.8428
2 | 0.2226 | 0.00597 | 0.0032 | 37.2864
2.5 | 0.2775 | 0.00626 | 0.0042 | 44.3291
3 | 0.3322 | 0.00658 | 0.0053 | 50.4863
3.5 | 0.387 | 0.007 | 0.0064 | 55.2857
4 | 0.4439 | 0.00753 | 0.0069 | 58.9509
4.5 | 0.5068 | 0.00814 | 0.0061 | 62.2604
5 | 0.5744 | 0.00881 | 0.0041 | 65.1986
5.5 | 0.6481 | 0.00948 | 0.0008 | 68.365
6 | 0.7186 | 0.01017 | -0.0018 | 70.6588
6.5 | 0.792 | 0.01085 | -0.0049 | 72.9954
7 | 0.859 | 0.01154 | -0.0066 | 74.4367
7.5 | 0.9015 | 0.01219 | -0.0032 | 73.9541
8 | 0.9434 | 0.01294 | 0.0003 | 72.9057
8.5 | 0.9859 | 0.01372 | 0.0037 | 71.8586
9 | 1.0286 | 0.01461 | 0.0071 | 70.4038
9.5 | 1.0695 | 0.01578 | 0.0106 | 67.7757
10 | 1.1143 | 0.01679 | 0.0134 | 66.3669
10.5 | 1.1536 | 0.01828 | 0.0167 | 63.1072
11 | 1.1915 | 0.01982 | 0.0201 | 60.116
11.5 | 1.2272 | 0.02139 | 0.0237 | 57.3726
12 | 1.2462 | 0.02353 | 0.029 | 52.9622
12.5 | 1.2574 | 0.02643 | 0.0339 | 47.5747
13 | 1.2679 | 0.02993 | 0.0369 | 42.3622
13.5 | 1.2712 | 0.03481 | 0.0379 | 36.5182
14 | 1.2675 | 0.04146 | 0.0363 | 30.5716
14.5 | 1.2539 | 0.05038 | 0.0321 | 24.8888
15 | 1.2283 | 0.06167 | 0.0259 | 19.9173
15.5 | 1.1918 | 0.07487 | 0.0187 | 15.9183
16 | 1.1489 | 0.0894 | 0.0109 | 12.8512
16.5 | 1.1042 | 0.10485 | 0.0026 | 10.5312
17 | 1.0595 | 0.12107 | -0.0062 | 8.7511
17.5 | 1.0141 | 0.1384 | -0.0159 | 7.3273
19 | 0.8157 | 0.23061 | -0.0643 | 3.5371
19.5 | 0.8338 | 0.23636 | -0.068 | 3.5277
20 | 0.8519 | 0.24143 | -0.0709 | 3.5286

## 47. Re 1M Mach 0.50 (1)
BIGFOIL.COM POLAR EXPORT
GA 30A012
GA 30A012 |  |  |  | Cl Max: | 1.119 | at alpha= | 20 | deg
JavaFoil+Calcfoil stall+Eppler ext transition |  |  |  | L/D Max: | 54.668 | at alpha= | 5.5 | deg
Re: | 1000000 |  |  | Cd Min: | 0.0094 | at alpha= | 0.5 | deg
Mach: | 0.5 |  |  | Cl=0 at alpha= | 0 | deg
|  |  |  | @ Cl=0.1, Cd= | 0.0094373
|  |  |  | @ Cl=0.4, Cd= | 0.010304
|  |  |  | @ Cl=0.6, Cd= | 0.012163
alpha (deg) | Cl | Cd | Cm | Cl/Cd
-20 | -1.119 | 0.2092 | 0.016 | -5.347
-19.5 | -1.095 | 0.19956 | 0.016 | -5.487
-19 | -1.064 | 0.19652 | 0.015 | -5.412
-18.5 | -1.035 | 0.18944 | 0.015 | -5.463
-18 | -1.007 | 0.18352 | 0.014 | -5.487
-17.5 | -0.98 | 0.18151 | 0.014 | -5.399
-17 | -0.953 | 0.17666 | 0.013 | -5.393
-16.5 | -0.926 | 0.16935 | 0.013 | -5.465
-16 | -0.899 | 0.16591 | 0.013 | -5.416
-15.5 | -0.873 | 0.16275 | 0.013 | -5.364
-15 | -0.842 | 0.15212 | 0.011 | -5.538
-14.5 | -0.814 | 0.14669 | 0.011 | -5.55
-14 | -0.786 | 0.14111 | 0.01 | -5.573
-13.5 | -0.758 | 0.13752 | 0.01 | -5.514
-13 | -0.73 | 0.1305 | 0.009 | -5.598
-12.5 | -0.703 | 0.12964 | 0.009 | -5.424
-12 | -0.677 | 0.1213 | 0.009 | -5.577
-11.5 | -0.646 | 0.11299 | 0.008 | -5.716
-11 | -0.618 | 0.10862 | 0.007 | -5.687
-10.5 | -0.59 | 0.10536 | 0.007 | -5.6
-10 | -0.563 | 0.09449 | 0.007 | -5.956
-9.5 | -0.535 | 0.07427 | 0.006 | -7.199
-9 | -0.506 | 0.07028 | 0.005 | -7.204
-8.5 | -0.656 | 0.06348 | 0.007 | -10.328
-8 | -0.894 | 0.02205 | 0.011 | -40.558
-7.5 | -0.926 | 0.01783 | 0.011 | -51.924
-7 | -0.9 | 0.01704 | 0.01 | -52.853
-6.5 | -0.858 | 0.01517 | 0.009 | -56.594
-6 | -0.806 | 0.0143 | 0.009 | -56.35
-5.5 | -0.748 | 0.01356 | 0.008 | -55.135
-5 | -0.685 | 0.01271 | 0.007 | -53.913
-4.5 | -0.621 | 0.01266 | 0.007 | -49.028
-4 | -0.554 | 0.01196 | 0.006 | -46.317
-3.5 | -0.486 | 0.0106 | 0.005 | -45.907
-3 | -0.418 | 0.01009 | 0.004 | -41.429
-2.5 | -0.349 | 0.01011 | 0.004 | -34.508
-2 | -0.279 | 0.00984 | 0.003 | -28.39
-1.5 | -0.21 | 0.00965 | 0.002 | -21.719
-1 | -0.14 | 0.00953 | 0.001 | -14.685
-0.5 | -0.07 | 0.00944 | 0.001 | -7.41
0 | 0 | 0.00942 | 0 | 0
0.5 | 0.071 | 0.0094 | -0.001 | 7.499
1 | 0.141 | 0.00949 | -0.001 | 14.861
1.5 | 0.211 | 0.00962 | -0.002 | 21.982
2 | 0.282 | 0.0098 | -0.003 | 28.735
2.5 | 0.352 | 0.01006 | -0.004 | 34.932
3 | 0.421 | 0.01041 | -0.004 | 40.471
3.5 | 0.49 | 0.01096 | -0.005 | 44.747
4 | 0.559 | 0.01209 | -0.006 | 46.204
4.5 | 0.626 | 0.01221 | -0.007 | 51.239
5 | 0.691 | 0.01296 | -0.007 | 53.316
5.5 | 0.754 | 0.01379 | -0.008 | 54.668
6 | 0.813 | 0.01505 | -0.009 | 54.021
6.5 | 0.866 | 0.01595 | -0.009 | 54.291
7 | 0.909 | 0.01695 | -0.01 | 53.612
7.5 | 0.935 | 0.01763 | -0.011 | 53.009
8 | 0.893 | 0.02208 | -0.011 | 40.435
8.5 | 0.656 | 0.06307 | -0.007 | 10.4
9 | 0.506 | 0.07028 | -0.005 | 7.204
9.5 | 0.535 | 0.07427 | -0.006 | 7.199
10 | 0.563 | 0.09449 | -0.007 | 5.956
10.5 | 0.59 | 0.10534 | -0.007 | 5.601
11 | 0.618 | 0.10858 | -0.007 | 5.689
11.5 | 0.646 | 0.1152 | -0.007 | 5.606
12 | 0.677 | 0.12201 | -0.009 | 5.545
12.5 | 0.703 | 0.12964 | -0.009 | 5.424
13 | 0.73 | 0.13053 | -0.009 | 5.596
13.5 | 0.758 | 0.13611 | -0.01 | 5.571
14 | 0.786 | 0.14104 | -0.01 | 5.576
14.5 | 0.814 | 0.14777 | -0.011 | 5.509
15 | 0.842 | 0.15418 | -0.011 | 5.463
15.5 | 0.873 | 0.16005 | -0.012 | 5.453
16 | 0.899 | 0.16246 | -0.012 | 5.532
16.5 | 0.926 | 0.16707 | -0.013 | 5.542
17 | 0.953 | 0.17368 | -0.013 | 5.486
17.5 | 0.98 | 0.17751 | -0.014 | 5.52
18 | 1.007 | 0.18352 | -0.014 | 5.487
18.5 | 1.035 | 0.18971 | -0.015 | 5.456
19 | 1.064 | 0.19676 | -0.015 | 5.405
19.5 | 1.095 | 0.20263 | -0.016 | 5.404
20 | 1.119 | 0.20811 | -0.016 | 5.376

## 48. Re 1M Mach 0.50 (2)
BIGFOIL.COM POLAR EXPORT
GA 30A012
GA 30A012 |  |  |  | Cl Max: | 1.0368 | at alpha= | 8.5 | deg
XFOIL ncrit=9 |  |  |  | L/D Max: | 68.1956 | at alpha= | 6.5 | deg
Re: | 1000000 |  |  | Cd Min: | 0.14424 | at alpha= | 13.5 | deg
Mach: | 0.5 |  |  | Cl=0 at alpha= | 0.0007874 | deg
|  |  |  | @ Cl=0.1, Cd= | 0.0062263
|  |  |  | @ Cl=0.4, Cd= | 0.0074628
|  |  |  | @ Cl=0.6, Cd= | 0.0095018
alpha (deg) | Cl | Cd | Cm | Cl/Cd
-13.5 | -0.726 | 0.14406 | 0.0165 | -5.0396
-13 | -0.7651 | 0.12574 | 0.0068 | -6.0848
-12.5 | -0.8136 | 0.10821 | -0.0031 | -7.5187
-12 | -0.8485 | 0.09426 | -0.0108 | -9.0017
-11.5 | -0.8865 | 0.08043 | -0.0186 | -11.022
-11 | -0.924 | 0.06678 | -0.0267 | -13.8365
-10.5 | -0.9593 | 0.05328 | -0.0358 | -18.0049
-10 | -0.9904 | 0.04093 | -0.0445 | -24.1974
-9.5 | -1.0161 | 0.03136 | -0.0484 | -32.4011
-9 | -1.0331 | 0.02482 | -0.045 | -41.6237
-8.5 | -1.0366 | 0.02075 | -0.0364 | -49.9566
-8 | -1.0177 | 0.01806 | -0.0277 | -56.3511
-7.5 | -0.9914 | 0.01609 | -0.0188 | -61.6159
-7 | -0.96 | 0.01462 | -0.0104 | -65.6635
-6.5 | -0.8994 | 0.01319 | -0.0072 | -68.188
-6 | -0.8133 | 0.01197 | -0.0087 | -67.9449
-5.5 | -0.7295 | 0.0109 | -0.0102 | -66.9266
-5 | -0.6445 | 0.00998 | -0.0123 | -64.5792
-4 | -0.5013 | 0.00844 | -0.0118 | -59.3957
-3.5 | -0.439 | 0.0078 | -0.0098 | -56.2821
-3 | -0.3778 | 0.00727 | -0.0078 | -51.967
-2.5 | -0.3154 | 0.0069 | -0.0061 | -45.7101
-2 | -0.253 | 0.00658 | -0.0046 | -38.4498
-1.5 | -0.1899 | 0.00638 | -0.0033 | -29.7649
-1 | -0.1267 | 0.00626 | -0.0021 | -20.2396
-0.5 | -0.0635 | 0.00618 | -0.001 | -10.2751
0 | -0.0001 | 0.00617 | 0 | -0.016207
0.5 | 0.0634 | 0.00618 | 0.001 | 10.2589
1 | 0.1266 | 0.00626 | 0.0021 | 20.2236
1.5 | 0.1898 | 0.00638 | 0.0033 | 29.7492
2 | 0.2529 | 0.00658 | 0.0046 | 38.4347
2.5 | 0.3153 | 0.0069 | 0.0061 | 45.6957
3 | 0.3777 | 0.00727 | 0.0078 | 51.9532
3.5 | 0.439 | 0.0078 | 0.0099 | 56.2821
4 | 0.5012 | 0.00844 | 0.0118 | 59.3839
5 | 0.6445 | 0.00998 | 0.0123 | 64.5792
5.5 | 0.7295 | 0.01089 | 0.0102 | 66.9881
6 | 0.8134 | 0.01196 | 0.0087 | 68.01
6.5 | 0.8995 | 0.01319 | 0.0072 | 68.1956
7 | 0.9599 | 0.01461 | 0.0104 | 65.7016
7.5 | 0.9913 | 0.01608 | 0.0188 | 61.648
8 | 1.0177 | 0.01806 | 0.0277 | 56.3511
8.5 | 1.0368 | 0.02076 | 0.0364 | 49.9422
9 | 1.0335 | 0.02483 | 0.0449 | 41.623
9.5 | 1.0164 | 0.0314 | 0.0482 | 32.3694
10 | 0.9909 | 0.04099 | 0.0443 | 24.1742
10.5 | 0.9598 | 0.05338 | 0.0355 | 17.9805
11 | 0.9247 | 0.06688 | 0.0264 | 13.8263
11.5 | 0.8871 | 0.08057 | 0.0182 | 11.0103
12 | 0.8491 | 0.09441 | 0.0105 | 8.9938
12.5 | 0.8144 | 0.10836 | 0.0027 | 7.5157
13 | 0.765 | 0.12607 | -0.0072 | 6.0681
13.5 | 0.7269 | 0.14424 | -0.0168 | 5.0395

## 49. Re 2M Mach 0.00 (1)
BIGFOIL.COM POLAR EXPORT
GA 30A012
GA 30A012 |  |  |  | Cl Max: | 1.19 | at alpha= | 11.5 | deg
JavaFoil+Calcfoil stall+Eppler ext transition |  |  |  | L/D Max: | 73.23 | at alpha= | 8 | deg
Re: | 2000000 |  |  | Cd Min: | 0.00855 | at alpha= | 0.5 | deg
Mach: | 0 |  |  | Cl=0 at alpha= | 0 | deg
|  |  |  | @ Cl=0.1, Cd= | 0.0085628
|  |  |  | @ Cl=0.4, Cd= | 0.0092092
|  |  |  | @ Cl=0.6, Cd= | 0.010598
alpha (deg) | Cl | Cd | Cm | Cl/Cd
-17.5 | -0.997 | 0.1202 | 0.014 | -8.297
-17 | -1.015 | 0.11164 | 0.014 | -9.088
-16.5 | -1.033 | 0.10166 | 0.014 | -10.164
-16 | -1.051 | 0.09166 | 0.014 | -11.465
-15.5 | -1.071 | 0.07957 | 0.014 | -13.464
-15 | -1.093 | 0.0671 | 0.015 | -16.285
-14.5 | -1.113 | 0.05567 | 0.015 | -19.997
-14 | -1.135 | 0.04446 | 0.015 | -25.53
-13.5 | -1.154 | 0.03547 | 0.015 | -32.523
-13 | -1.173 | 0.02765 | 0.015 | -42.415
-12.5 | -1.179 | 0.02351 | 0.015 | -50.153
-12 | -1.175 | 0.02121 | 0.014 | -55.396
-11.5 | -1.178 | 0.01853 | 0.014 | -63.606
-11 | -1.153 | 0.01699 | 0.014 | -67.864
-10.5 | -1.123 | 0.01618 | 0.013 | -69.39
-10 | -1.09 | 0.0154 | 0.012 | -70.765
-9.5 | -1.052 | 0.01474 | 0.012 | -71.416
-9 | -1.012 | 0.01413 | 0.011 | -71.622
-8.5 | -0.968 | 0.01358 | 0.011 | -71.327
-8 | -0.922 | 0.01277 | 0.01 | -72.235
-7.5 | -0.873 | 0.0124 | 0.009 | -70.405
-7 | -0.822 | 0.01194 | 0.009 | -68.853
-6.5 | -0.769 | 0.01158 | 0.008 | -66.407
-6 | -0.713 | 0.01158 | 0.008 | -61.608
-5.5 | -0.657 | 0.01088 | 0.007 | -60.374
-5 | -0.6 | 0.0107 | 0.006 | -56.009
-4.5 | -0.541 | 0.00978 | 0.006 | -55.348
-4 | -0.482 | 0.00936 | 0.005 | -51.528
-3.5 | -0.423 | 0.00935 | 0.004 | -45.187
-3 | -0.363 | 0.0091 | 0.004 | -39.888
-2.5 | -0.303 | 0.00897 | 0.003 | -33.732
-2 | -0.242 | 0.00882 | 0.003 | -27.467
-1.5 | -0.182 | 0.00874 | 0.002 | -20.818
-1 | -0.121 | 0.00861 | 0.001 | -14.094
-0.5 | -0.061 | 0.00858 | 0.001 | -7.068
0 | 0 | 0.00862 | 0 | 0
0.5 | 0.061 | 0.00855 | -0.001 | 7.144
1 | 0.122 | 0.00857 | -0.001 | 14.247
1.5 | 0.183 | 0.0087 | -0.002 | 21.045
2 | 0.244 | 0.00879 | -0.003 | 27.769
2.5 | 0.305 | 0.00894 | -0.003 | 34.107
3 | 0.365 | 0.00906 | -0.004 | 40.337
3.5 | 0.426 | 0.00932 | -0.004 | 45.705
4 | 0.486 | 0.00932 | -0.005 | 52.117
4.5 | 0.545 | 0.00974 | -0.006 | 55.994
5 | 0.604 | 0.01066 | -0.006 | 56.678
5.5 | 0.662 | 0.01084 | -0.007 | 61.104
6 | 0.719 | 0.01153 | -0.008 | 62.38
6.5 | 0.775 | 0.01152 | -0.008 | 67.254
7 | 0.829 | 0.01188 | -0.009 | 69.75
7.5 | 0.88 | 0.01234 | -0.009 | 71.353
8 | 0.93 | 0.01269 | -0.01 | 73.23
8.5 | 0.976 | 0.0135 | -0.011 | 72.345
9 | 1.021 | 0.01404 | -0.011 | 72.675
9.5 | 1.062 | 0.01464 | -0.012 | 72.498
10 | 1.099 | 0.01529 | -0.012 | 71.883
10.5 | 1.133 | 0.01607 | -0.013 | 70.541
11 | 1.164 | 0.01685 | -0.014 | 69.046
11.5 | 1.19 | 0.01837 | -0.014 | 64.772
12 | 1.175 | 0.02121 | -0.014 | 55.396
12.5 | 1.179 | 0.02351 | -0.015 | 50.153
13 | 1.173 | 0.02765 | -0.015 | 42.415
13.5 | 1.154 | 0.03547 | -0.015 | 32.523
14 | 1.135 | 0.04446 | -0.015 | 25.53
14.5 | 1.113 | 0.05567 | -0.015 | 19.997
15 | 1.093 | 0.0671 | -0.015 | 16.285
15.5 | 1.071 | 0.07957 | -0.014 | 13.464
16 | 1.051 | 0.09166 | -0.014 | 11.465
16.5 | 1.033 | 0.10166 | -0.014 | 10.164

## 50. Re 2M Mach 0.00 (2)
BIGFOIL.COM POLAR EXPORT
GA 30A012
GA 30A012 |  |  |  | Cl Max: | 1.5654 | at alpha= | 17.5 | deg
XFOIL ncrit=9 |  |  |  | L/D Max: | 91.1578 | at alpha= | 8.5 | deg
Re: | 2000000 |  |  | Cd Min: | 0.1058 | at alpha= | -20 | deg
Mach: | 0 |  |  | Cl=0 at alpha= | 0.0009009 | deg
|  |  |  | @ Cl=0.1, Cd= | 0.0052222
|  |  |  | @ Cl=0.4, Cd= | 0.0062217
|  |  |  | @ Cl=0.6, Cd= | 0.0077088
alpha (deg) | Cl | Cd | Cm | Cl/Cd
-20 | -1.3463 | 0.1058 | 0.0004 | -12.725
-19.5 | -1.4347 | 0.08364 | -0.011 | -17.1533
-19 | -1.4982 | 0.06652 | -0.0197 | -22.5225
-18.5 | -1.5368 | 0.05403 | -0.0257 | -28.4435
-18 | -1.5566 | 0.04487 | -0.0296 | -34.6913
-17.5 | -1.563 | 0.03816 | -0.0316 | -40.9591
-17 | -1.5604 | 0.03316 | -0.0319 | -47.0567
-16.5 | -1.5515 | 0.02939 | -0.031 | -52.7901
-16 | -1.5374 | 0.02653 | -0.029 | -57.9495
-15.5 | -1.5183 | 0.02436 | -0.0263 | -62.3276
-15 | -1.4947 | 0.02269 | -0.0232 | -65.8748
-14.5 | -1.4796 | 0.02068 | -0.0184 | -71.5474
-14 | -1.4497 | 0.01937 | -0.0151 | -74.8425
-13.5 | -1.4122 | 0.01825 | -0.0129 | -77.3808
-13 | -1.3713 | 0.01728 | -0.0111 | -79.3576
-12.5 | -1.3287 | 0.01636 | -0.0094 | -81.2164
-12 | -1.2869 | 0.01527 | -0.0076 | -84.2764
-11.5 | -1.2415 | 0.01449 | -0.0062 | -85.6798
-11 | -1.1949 | 0.01381 | -0.0048 | -86.5243
-10.5 | -1.1502 | 0.01299 | -0.0031 | -88.545
-10 | -1.1046 | 0.01243 | -0.0013 | -88.8656
-9.5 | -1.0615 | 0.01176 | 0.001 | -90.2636
-9 | -1.018 | 0.01128 | 0.0033 | -90.2482
-8.5 | -0.9765 | 0.01071 | 0.006 | -91.1765
-8 | -0.9145 | 0.01017 | 0.0044 | -89.9213
-7.5 | -0.8494 | 0.00964 | 0.0021 | -88.112
-7 | -0.7831 | 0.00911 | -0.0004 | -85.9605
-6.5 | -0.7189 | 0.00862 | -0.0024 | -83.3991
-6 | -0.6548 | 0.00816 | -0.0043 | -80.2451
-5.5 | -0.5965 | 0.00768 | -0.0049 | -77.6693
-5 | -0.5419 | 0.00724 | -0.0046 | -74.8481
-4.5 | -0.4895 | 0.00685 | -0.0037 | -71.4599
-4 | -0.4369 | 0.00645 | -0.0029 | -67.7364
-3.5 | -0.3837 | 0.00612 | -0.0022 | -62.6961
-3 | -0.33 | 0.00582 | -0.0016 | -56.701
-2.5 | -0.2758 | 0.0056 | -0.0012 | -49.25
-2 | -0.221 | 0.00544 | -0.0009 | -40.625
-1.5 | -0.1662 | 0.0053 | -0.0005 | -31.3585
-1 | -0.1109 | 0.00523 | -0.0003 | -21.2046
-0.5 | -0.0555 | 0.00519 | -0.0001 | -10.6936
0 | -0.0001 | 0.00516 | 0 | -0.01938
0.5 | 0.0554 | 0.00519 | 0.0002 | 10.6744
1 | 0.1108 | 0.00523 | 0.0004 | 21.1855
1.5 | 0.1661 | 0.00531 | 0.0006 | 31.2806
2 | 0.2209 | 0.00544 | 0.0009 | 40.6066
2.5 | 0.2756 | 0.0056 | 0.0012 | 49.2143
3 | 0.33 | 0.00582 | 0.0017 | 56.701
3.5 | 0.3836 | 0.00612 | 0.0022 | 62.6797
4 | 0.4368 | 0.00645 | 0.0029 | 67.7209
4.5 | 0.4894 | 0.00685 | 0.0037 | 71.4453
5 | 0.5418 | 0.00724 | 0.0046 | 74.8343
5.5 | 0.5965 | 0.00768 | 0.0049 | 77.6693
6 | 0.6548 | 0.00816 | 0.0043 | 80.2451
6.5 | 0.7189 | 0.00862 | 0.0024 | 83.3991
7 | 0.7831 | 0.00911 | 0.0004 | 85.9605
7.5 | 0.8495 | 0.00964 | -0.0022 | 88.1224
8 | 0.9146 | 0.01017 | -0.0044 | 89.9312
8.5 | 0.9763 | 0.01071 | -0.006 | 91.1578
9 | 1.0178 | 0.01128 | -0.0033 | 90.2305
9.5 | 1.0614 | 0.01176 | -0.001 | 90.2551
10 | 1.1045 | 0.01243 | 0.0013 | 88.8576
10.5 | 1.1502 | 0.01299 | 0.0031 | 88.545
11 | 1.1949 | 0.01381 | 0.0048 | 86.5243
11.5 | 1.2416 | 0.01449 | 0.0061 | 85.6867
12 | 1.2871 | 0.01527 | 0.0075 | 84.2895
12.5 | 1.3288 | 0.01637 | 0.0094 | 81.1729
13 | 1.3716 | 0.01728 | 0.011 | 79.375
13.5 | 1.4125 | 0.01825 | 0.0129 | 77.3973
14 | 1.4502 | 0.01937 | 0.015 | 74.8684
14.5 | 1.4803 | 0.02069 | 0.0183 | 71.5466
15 | 1.4959 | 0.02268 | 0.023 | 65.9568
15.5 | 1.5195 | 0.02434 | 0.0261 | 62.4281
16 | 1.5387 | 0.02651 | 0.0287 | 58.0422
16.5 | 1.553 | 0.02937 | 0.0307 | 52.8771
17 | 1.5624 | 0.0331 | 0.0317 | 47.2024
17.5 | 1.5654 | 0.03807 | 0.0313 | 41.119
18 | 1.5592 | 0.04477 | 0.0293 | 34.8269
18.5 | 1.5398 | 0.05388 | 0.0254 | 28.5783
19 | 1.5015 | 0.06636 | 0.0194 | 22.6266
19.5 | 1.4383 | 0.08344 | 0.0107 | 17.2375
20 | 1.3502 | 0.10556 | -0.0007 | 12.7908

## 51. Re 2M Mach 0.10 (1)
BIGFOIL.COM POLAR EXPORT
GA 30A012
GA 30A012 |  |  |  | Cl Max: | 1.165 | at alpha= | 12.5 | deg
JavaFoil+Calcfoil stall+Eppler ext transition |  |  |  | L/D Max: | 72.742 | at alpha= | 8 | deg
Re: | 2000000 |  |  | Cd Min: | 0.00859 | at alpha= | 0 | deg
Mach: | 0.1 |  |  | Cl=0 at alpha= | 0 | deg
|  |  |  | @ Cl=0.1, Cd= | 0.0086089
|  |  |  | @ Cl=0.4, Cd= | 0.0092607
|  |  |  | @ Cl=0.6, Cd= | 0.010494
alpha (deg) | Cl | Cd | Cm | Cl/Cd
-17.5 | -0.953 | 0.12709 | 0.013 | -7.499
-17 | -0.976 | 0.11648 | 0.014 | -8.378
-16.5 | -0.995 | 0.10776 | 0.014 | -9.235
-16 | -1.01 | 0.10217 | 0.013 | -9.885
-15.5 | -1.038 | 0.08578 | 0.014 | -12.099
-15 | -1.06 | 0.07344 | 0.014 | -14.44
-14.5 | -1.083 | 0.06157 | 0.015 | -17.588
-14 | -1.106 | 0.0499 | 0.015 | -22.166
-13.5 | -1.13 | 0.03909 | 0.015 | -28.896
-13 | -1.154 | 0.02975 | 0.015 | -38.789
-12.5 | -1.165 | 0.02475 | 0.015 | -47.06
-12 | -1.164 | 0.02201 | 0.014 | -52.904
-11.5 | -1.162 | 0.01935 | 0.014 | -60.06
-11 | -1.151 | 0.0172 | 0.014 | -66.914
-10.5 | -1.123 | 0.01635 | 0.013 | -68.653
-10 | -1.09 | 0.0156 | 0.012 | -69.907
-9.5 | -1.054 | 0.01487 | 0.012 | -70.892
-9 | -1.014 | 0.01421 | 0.011 | -71.394
-8.5 | -0.971 | 0.01364 | 0.011 | -71.218
-8 | -0.925 | 0.0129 | 0.01 | -71.745
-7.5 | -0.877 | 0.01244 | 0.009 | -70.454
-7 | -0.825 | 0.01196 | 0.009 | -69.002
-6.5 | -0.772 | 0.0116 | 0.008 | -66.551
-6 | -0.717 | 0.0116 | 0.008 | -61.791
-5.5 | -0.66 | 0.01078 | 0.007 | -61.244
-5 | -0.602 | 0.01061 | 0.006 | -56.772
-4.5 | -0.544 | 0.00997 | 0.006 | -54.567
-4 | -0.485 | 0.00944 | 0.005 | -51.312
-3.5 | -0.425 | 0.00942 | 0.004 | -45.087
-3 | -0.365 | 0.00916 | 0.004 | -39.813
-2.5 | -0.304 | 0.00896 | 0.003 | -33.933
-2 | -0.244 | 0.00887 | 0.003 | -27.453
-1.5 | -0.183 | 0.00872 | 0.002 | -20.96
-1 | -0.122 | 0.00865 | 0.001 | -14.093
-0.5 | -0.061 | 0.00862 | 0.001 | -7.073
0 | 0 | 0.00859 | 0 | 0
0.5 | 0.061 | 0.00859 | -0.001 | 7.15
1 | 0.123 | 0.00862 | -0.001 | 14.246
1.5 | 0.184 | 0.00869 | -0.002 | 21.188
2 | 0.245 | 0.00884 | -0.003 | 27.757
2.5 | 0.306 | 0.00893 | -0.003 | 34.313
3 | 0.367 | 0.00912 | -0.004 | 40.264
3.5 | 0.428 | 0.00938 | -0.004 | 45.605
4 | 0.488 | 0.00941 | -0.005 | 51.902
4.5 | 0.548 | 0.00993 | -0.006 | 55.204
5 | 0.607 | 0.01057 | -0.006 | 57.453
5.5 | 0.665 | 0.01073 | -0.007 | 61.987
6 | 0.722 | 0.01155 | -0.008 | 62.564
6.5 | 0.778 | 0.01155 | -0.008 | 67.4
7 | 0.832 | 0.0119 | -0.009 | 69.901
7.5 | 0.884 | 0.01237 | -0.009 | 71.402
8 | 0.933 | 0.01282 | -0.01 | 72.742
8.5 | 0.979 | 0.01356 | -0.011 | 72.232
9 | 1.023 | 0.01412 | -0.011 | 72.442
9.5 | 1.063 | 0.01477 | -0.012 | 71.976
10 | 1.1 | 0.01549 | -0.012 | 71.018
10.5 | 1.133 | 0.01623 | -0.013 | 69.799
11 | 1.162 | 0.01707 | -0.014 | 68.085
11.5 | 1.162 | 0.01935 | -0.014 | 60.06
12 | 1.164 | 0.02201 | -0.014 | 52.904
12.5 | 1.165 | 0.02475 | -0.015 | 47.06
13 | 1.154 | 0.02975 | -0.015 | 38.789
13.5 | 1.13 | 0.03909 | -0.015 | 28.896
14 | 1.106 | 0.0499 | -0.015 | 22.166
14.5 | 1.083 | 0.06157 | -0.014 | 17.588
15 | 1.06 | 0.07344 | -0.014 | 14.44
15.5 | 1.038 | 0.08578 | -0.014 | 12.099
16 | 1.01 | 0.10217 | -0.013 | 9.885
16.5 | 0.995 | 0.10776 | -0.014 | 9.235
17 | 0.976 | 0.11648 | -0.014 | 8.378
17.5 | 0.953 | 0.12709 | -0.013 | 7.499

## 52. Re 2M Mach 0.10 (2)
BIGFOIL.COM POLAR EXPORT
GA 30A012
GA 30A012 |  |  |  | Cl Max: | 1.5439 | at alpha= | 17 | deg
XFOIL ncrit=9 |  |  |  | L/D Max: | 90.8788 | at alpha= | 8.5 | deg
Re: | 2000000 |  |  | Cd Min: | 0.12709 | at alpha= | -20 | deg
Mach: | 0.1 |  |  | Cl=0 at alpha= | 0.00089606 | deg
|  |  |  | @ Cl=0.1, Cd= | 0.0052318
|  |  |  | @ Cl=0.4, Cd= | 0.0062402
|  |  |  | @ Cl=0.6, Cd= | 0.0077192
alpha (deg) | Cl | Cd | Cm | Cl/Cd
-20 | -1.2415 | 0.12709 | 0.011 | -9.7687
-19.5 | -1.3311 | 0.10364 | -0.0016 | -12.8435
-19 | -1.4168 | 0.08212 | -0.0128 | -17.2528
-18.5 | -1.4787 | 0.06533 | -0.0214 | -22.6343
-18 | -1.5169 | 0.05285 | -0.0276 | -28.702
-17.5 | -1.5361 | 0.04373 | -0.0315 | -35.1269
-17 | -1.5418 | 0.03709 | -0.0333 | -41.5692
-16.5 | -1.5385 | 0.03217 | -0.0334 | -47.8241
-16 | -1.5288 | 0.02851 | -0.0321 | -53.6233
-15.5 | -1.5137 | 0.02576 | -0.0297 | -58.7616
-15 | -1.4934 | 0.02368 | -0.0267 | -63.0659
-14.5 | -1.4738 | 0.02178 | -0.0227 | -67.6676
-14 | -1.4535 | 0.02005 | -0.018 | -72.4938
-13.5 | -1.4183 | 0.01879 | -0.0153 | -75.4816
-13 | -1.3786 | 0.01771 | -0.0131 | -77.843
-12.5 | -1.3358 | 0.01678 | -0.0113 | -79.6067
-12 | -1.2944 | 0.01562 | -0.0092 | -82.8681
-11.5 | -1.2493 | 0.01474 | -0.0075 | -84.7558
-11 | -1.2023 | 0.01404 | -0.0061 | -85.6339
-10.5 | -1.1574 | 0.01319 | -0.0042 | -87.7483
-10 | -1.1118 | 0.01256 | -0.0023 | -88.5191
-9.5 | -1.068 | 0.01191 | 0.0001 | -89.6725
-9 | -1.0246 | 0.01137 | 0.0026 | -90.1143
-8.5 | -0.9826 | 0.01082 | 0.0054 | -90.8133
-8 | -0.9204 | 0.01027 | 0.0039 | -89.6203
-7.5 | -0.8547 | 0.00973 | 0.0017 | -87.8417
-7 | -0.7879 | 0.00919 | -0.0008 | -85.7345
-6.5 | -0.7233 | 0.00867 | -0.0027 | -83.4256
-5.5 | -0.6001 | 0.00772 | -0.0051 | -77.7332
-5 | -0.5452 | 0.00728 | -0.0048 | -74.8901
-4.5 | -0.4925 | 0.00687 | -0.0038 | -71.6885
-4 | -0.4394 | 0.00648 | -0.003 | -67.8086
-3.5 | -0.3859 | 0.00615 | -0.0023 | -62.748
-3 | -0.3319 | 0.00584 | -0.0017 | -56.8322
-2.5 | -0.2774 | 0.00562 | -0.0012 | -49.3594
-2 | -0.2222 | 0.00546 | -0.0009 | -40.696
-1.5 | -0.1672 | 0.00532 | -0.0006 | -31.4286
-1 | -0.1116 | 0.00524 | -0.0003 | -21.2977
-0.5 | -0.0559 | 0.0052 | -0.0002 | -10.75
0 | -0.0001 | 0.00518 | 0 | -0.019305
0.5 | 0.0557 | 0.0052 | 0.0002 | 10.7115
1 | 0.1115 | 0.00524 | 0.0004 | 21.2786
1.5 | 0.167 | 0.00532 | 0.0006 | 31.391
2 | 0.2221 | 0.00546 | 0.0009 | 40.6777
2.5 | 0.2773 | 0.00562 | 0.0013 | 49.3416
3 | 0.3319 | 0.00584 | 0.0017 | 56.8322
3.5 | 0.3858 | 0.00615 | 0.0023 | 62.7317
4 | 0.4393 | 0.00649 | 0.003 | 67.6888
4.5 | 0.4924 | 0.00687 | 0.0038 | 71.6739
5 | 0.5451 | 0.00728 | 0.0048 | 74.8764
5.5 | 0.6001 | 0.00772 | 0.0051 | 77.7332
6.5 | 0.7233 | 0.00867 | 0.0027 | 83.4256
7 | 0.7879 | 0.00919 | 0.0008 | 85.7345
7.5 | 0.8548 | 0.00973 | -0.0017 | 87.852
8 | 0.9206 | 0.01027 | -0.004 | 89.6397
8.5 | 0.9824 | 0.01081 | -0.0054 | 90.8788
9 | 1.0244 | 0.01137 | -0.0026 | 90.0967
9.5 | 1.0678 | 0.01191 | -0.0001 | 89.6558
10 | 1.1117 | 0.01256 | 0.0023 | 88.5111
10.5 | 1.1574 | 0.01319 | 0.0042 | 87.7483
11 | 1.2024 | 0.01404 | 0.0061 | 85.641
11.5 | 1.2495 | 0.01474 | 0.0075 | 84.7693
12 | 1.2945 | 0.01561 | 0.0092 | 82.9276
12.5 | 1.336 | 0.01677 | 0.0113 | 79.6661
13 | 1.3789 | 0.01771 | 0.0131 | 77.86
13.5 | 1.4187 | 0.01879 | 0.0153 | 75.5029
14 | 1.454 | 0.02005 | 0.0179 | 72.5187
14.5 | 1.4744 | 0.0218 | 0.0226 | 67.633
15 | 1.4946 | 0.02366 | 0.0265 | 63.1699
15.5 | 1.515 | 0.02574 | 0.0295 | 58.8578
16 | 1.5303 | 0.02848 | 0.0319 | 53.7324
16.5 | 1.5402 | 0.03215 | 0.0332 | 47.9067
17 | 1.5439 | 0.03702 | 0.033 | 41.7045
17.5 | 1.5386 | 0.04363 | 0.0312 | 35.2647
18 | 1.5197 | 0.05273 | 0.0273 | 28.8204
18.5 | 1.4819 | 0.06517 | 0.0211 | 22.739
19 | 1.4202 | 0.08195 | 0.0125 | 17.3301
19.5 | 1.3347 | 0.10344 | 0.0013 | 12.9031
20 | 1.2444 | 0.12704 | -0.0114 | 9.7953

## 53. Re 2M Mach 0.25 (1)
BIGFOIL.COM POLAR EXPORT
GA 30A012
GA 30A012 |  |  |  | Cl Max: | 1.122 | at alpha= | 10.5 | deg
JavaFoil+Calcfoil stall+Eppler ext transition |  |  |  | L/D Max: | 71.178 | at alpha= | 8 | deg
Re: | 2000000 |  |  | Cd Min: | 0.00862 | at alpha= | 0 | deg
Mach: | 0.25 |  |  | Cl=0 at alpha= | 0 | deg
|  |  |  | @ Cl=0.1, Cd= | 0.0086718
|  |  |  | @ Cl=0.4, Cd= | 0.0093395
|  |  |  | @ Cl=0.6, Cd= | 0.010333
alpha (deg) | Cl | Cd | Cm | Cl/Cd
-15.5 | -0.795 | 0.11799 | 0.011 | -6.739
-15 | -0.835 | 0.10975 | 0.011 | -7.609
-14.5 | -0.872 | 0.09994 | 0.012 | -8.728
-14 | -0.91 | 0.08759 | 0.012 | -10.386
-13.5 | -0.947 | 0.07402 | 0.013 | -12.793
-13 | -0.987 | 0.05865 | 0.013 | -16.821
-12.5 | -1.028 | 0.0436 | 0.014 | -23.579
-12 | -1.068 | 0.03137 | 0.014 | -34.046
-11.5 | -1.098 | 0.02377 | 0.014 | -46.204
-11 | -1.109 | 0.02032 | 0.014 | -54.567
-10.5 | -1.111 | 0.01758 | 0.013 | -63.227
-10 | -1.088 | 0.0166 | 0.013 | -65.543
-9.5 | -1.059 | 0.01568 | 0.012 | -67.552
-9 | -1.024 | 0.0149 | 0.012 | -68.769
-8.5 | -0.985 | 0.01419 | 0.011 | -69.437
-8 | -0.941 | 0.01341 | 0.01 | -70.182
-7.5 | -0.894 | 0.01287 | 0.01 | -69.484
-7 | -0.844 | 0.01235 | 0.009 | -68.316
-6.5 | -0.791 | 0.01185 | 0.008 | -66.689
-6 | -0.735 | 0.01187 | 0.008 | -61.875
-5.5 | -0.677 | 0.01099 | 0.007 | -61.644
-5 | -0.618 | 0.01054 | 0.007 | -58.671
-4.5 | -0.558 | 0.01013 | 0.006 | -55.142
-4 | -0.498 | 0.00963 | 0.005 | -51.66
-3.5 | -0.436 | 0.00957 | 0.005 | -45.584
-3 | -0.375 | 0.00927 | 0.004 | -40.424
-2.5 | -0.312 | 0.00888 | 0.003 | -35.195
-2 | -0.25 | 0.00898 | 0.003 | -27.859
-1.5 | -0.188 | 0.00883 | 0.002 | -21.264
-1 | -0.125 | 0.00872 | 0.001 | -14.366
-0.5 | -0.063 | 0.00869 | 0.001 | -7.207
0 | 0 | 0.00862 | 0 | 0
0.5 | 0.063 | 0.00866 | -0.001 | 7.286
1 | 0.126 | 0.00868 | -0.001 | 14.526
1.5 | 0.189 | 0.0088 | -0.002 | 21.503
2 | 0.252 | 0.00895 | -0.003 | 28.175
2.5 | 0.315 | 0.00884 | -0.003 | 35.594
3 | 0.377 | 0.00923 | -0.004 | 40.892
3.5 | 0.44 | 0.00953 | -0.005 | 46.119
4 | 0.501 | 0.00959 | -0.005 | 52.27
4.5 | 0.563 | 0.01008 | -0.006 | 55.799
5 | 0.623 | 0.01049 | -0.007 | 59.386
5.5 | 0.682 | 0.01093 | -0.007 | 62.411
6 | 0.74 | 0.01182 | -0.008 | 62.667
6.5 | 0.797 | 0.01179 | -0.008 | 67.56
7 | 0.851 | 0.01229 | -0.009 | 69.229
7.5 | 0.902 | 0.0128 | -0.01 | 70.441
8 | 0.949 | 0.01334 | -0.01 | 71.178
8.5 | 0.993 | 0.0141 | -0.011 | 70.447
9 | 1.033 | 0.0148 | -0.012 | 69.808
9.5 | 1.068 | 0.01557 | -0.012 | 68.611
10 | 1.098 | 0.01649 | -0.013 | 66.617
10.5 | 1.122 | 0.01745 | -0.013 | 64.321
11 | 1.109 | 0.02032 | -0.014 | 54.567
11.5 | 1.098 | 0.02377 | -0.014 | 46.204
12 | 1.068 | 0.03137 | -0.014 | 34.046
12.5 | 1.028 | 0.0436 | -0.014 | 23.579
13 | 0.987 | 0.05865 | -0.013 | 16.821
13.5 | 0.947 | 0.07402 | -0.013 | 12.793
14 | 0.91 | 0.08759 | -0.012 | 10.386
14.5 | 0.872 | 0.09994 | -0.012 | 8.728
15 | 0.835 | 0.10956 | -0.011 | 7.623
15.5 | 0.795 | 0.11799 | -0.011 | 6.739

## 54. Re 2M Mach 0.25 (2)
BIGFOIL.COM POLAR EXPORT
GA 30A012
GA 30A012 |  |  |  | Cl Max: | 1.431 | at alpha= | 15 | deg
XFOIL ncrit=9 |  |  |  | L/D Max: | 88.7587 | at alpha= | 8.5 | deg
Re: | 2000000 |  |  | Cd Min: | 0.19129 | at alpha= | 20 | deg
Mach: | 0.25 |  |  | Cl=0 at alpha= | 0.00086806 | deg
|  |  |  | @ Cl=0.1, Cd= | 0.0053396
|  |  |  | @ Cl=0.4, Cd= | 0.0063111
|  |  |  | @ Cl=0.6, Cd= | 0.0077878
alpha (deg) | Cl | Cd | Cm | Cl/Cd
-20 | -0.9925 | 0.19088 | 0.0471 | -5.1996
-19.5 | -1.0232 | 0.17372 | 0.0361 | -5.8899
-19 | -1.0546 | 0.15783 | 0.0262 | -6.6819
-18.5 | -1.0903 | 0.14205 | 0.0167 | -7.6755
-18 | -1.1408 | 0.12461 | 0.0067 | -9.155
-17.5 | -1.2043 | 0.106 | -0.0036 | -11.3613
-17 | -1.2756 | 0.08711 | -0.0138 | -14.6436
-16.5 | -1.3416 | 0.06966 | -0.0232 | -19.2593
-16 | -1.389 | 0.05526 | -0.0311 | -25.1357
-15.5 | -1.417 | 0.04415 | -0.0369 | -32.0951
-15 | -1.4294 | 0.03608 | -0.0398 | -39.6175
-14.5 | -1.4291 | 0.03052 | -0.0398 | -46.825
-14 | -1.4187 | 0.02674 | -0.0376 | -53.0553
-13.5 | -1.4112 | 0.02341 | -0.0333 | -60.2819
-13 | -1.3964 | 0.02101 | -0.0278 | -66.4636
-12.5 | -1.3673 | 0.01938 | -0.0232 | -70.5521
-12 | -1.3282 | 0.01797 | -0.0198 | -73.9121
-11.5 | -1.2844 | 0.01679 | -0.0169 | -76.4979
-11 | -1.2424 | 0.0154 | -0.0137 | -80.6753
-10.5 | -1.1947 | 0.01448 | -0.0113 | -82.5069
-10 | -1.1486 | 0.01354 | -0.0084 | -84.8301
-9.5 | -1.1032 | 0.01276 | -0.0054 | -86.4577
-9 | -1.0588 | 0.01206 | -0.0021 | -87.7944
-8.5 | -1.0156 | 0.01144 | 0.0014 | -88.7762
-8 | -0.9541 | 0.01076 | 0.0011 | -88.671
-7.5 | -0.8852 | 0.01012 | -0.0008 | -87.4704
-7 | -0.815 | 0.00953 | -0.003 | -85.5194
-6.5 | -0.7474 | 0.00897 | -0.0047 | -83.3222
-6 | -0.6799 | 0.00845 | -0.0064 | -80.4615
-5.5 | -0.6195 | 0.00795 | -0.0066 | -77.9245
-5 | -0.5631 | 0.00748 | -0.0059 | -75.2807
-4.5 | -0.5085 | 0.00706 | -0.0047 | -72.0255
-4 | -0.4538 | 0.00665 | -0.0037 | -68.2406
-3.5 | -0.3984 | 0.0063 | -0.0028 | -63.2381
-3 | -0.3427 | 0.00599 | -0.0021 | -57.212
-2.5 | -0.2862 | 0.00574 | -0.0016 | -49.8606
-2 | -0.2294 | 0.00558 | -0.0011 | -41.1111
-1.5 | -0.1725 | 0.00543 | -0.0007 | -31.768
-1 | -0.1151 | 0.00535 | -0.0005 | -21.514
-0.5 | -0.0576 | 0.0053 | -0.0002 | -10.8679
0 | -0.0001 | 0.00527 | 0 | -0.018975
0.5 | 0.0575 | 0.00531 | 0.0002 | 10.8286
1 | 0.115 | 0.00535 | 0.0005 | 21.4953
1.5 | 0.1723 | 0.00544 | 0.0008 | 31.6728
2 | 0.2292 | 0.00559 | 0.0011 | 41.0018
2.5 | 0.2861 | 0.00574 | 0.0016 | 49.8432
3 | 0.3426 | 0.00598 | 0.0021 | 57.291
3.5 | 0.3983 | 0.0063 | 0.0029 | 63.2222
4 | 0.4537 | 0.00666 | 0.0037 | 68.1231
4.5 | 0.5084 | 0.00706 | 0.0047 | 72.0113
5 | 0.563 | 0.00748 | 0.0059 | 75.2674
5.5 | 0.6195 | 0.00795 | 0.0066 | 77.9245
6 | 0.6798 | 0.00845 | 0.0064 | 80.4497
6.5 | 0.7475 | 0.00897 | 0.0047 | 83.3333
7 | 0.815 | 0.00952 | 0.003 | 85.6092
7.5 | 0.8853 | 0.01012 | 0.0008 | 87.4802
8 | 0.9542 | 0.01076 | -0.0011 | 88.6803
8.5 | 1.0154 | 0.01144 | -0.0014 | 88.7587
9 | 1.0586 | 0.01206 | 0.0021 | 87.7778
9.5 | 1.1031 | 0.01276 | 0.0054 | 86.4498
10 | 1.1485 | 0.01354 | 0.0085 | 84.8227
10.5 | 1.1948 | 0.01448 | 0.0113 | 82.5138
11 | 1.2425 | 0.0154 | 0.0137 | 80.6818
11.5 | 1.2846 | 0.0168 | 0.0168 | 76.4643
12 | 1.3285 | 0.01797 | 0.0197 | 73.9288
12.5 | 1.3676 | 0.01938 | 0.0231 | 70.5676
13 | 1.397 | 0.02101 | 0.0277 | 66.4921
13.5 | 1.4119 | 0.02343 | 0.0332 | 60.2603
14 | 1.4202 | 0.02671 | 0.0374 | 53.1711
14.5 | 1.4304 | 0.03051 | 0.0396 | 46.883
15 | 1.431 | 0.03605 | 0.0396 | 39.6949
15.5 | 1.4189 | 0.04412 | 0.0367 | 32.16
16 | 1.3911 | 0.05523 | 0.0309 | 25.1874
16.5 | 1.343 | 0.06977 | 0.0228 | 19.249
17 | 1.2773 | 0.0872 | 0.0134 | 14.6479
17.5 | 1.2063 | 0.10607 | 0.0032 | 11.3727
18 | 1.1424 | 0.12474 | -0.0071 | 9.1582
18.5 | 1.0918 | 0.14225 | -0.0172 | 7.6752
19 | 1.056 | 0.15807 | -0.0267 | 6.6806
19.5 | 1.0244 | 0.17404 | -0.0365 | 5.886
20 | 0.9936 | 0.19129 | -0.0475 | 5.1942

## 55. Re 2M Mach 0.50 (1)
BIGFOIL.COM POLAR EXPORT
GA 30A012
GA 30A012 |  |  |  | Cl Max: | 1.12 | at alpha= | 20 | deg
JavaFoil+Calcfoil stall+Eppler ext transition |  |  |  | L/D Max: | 60.776 | at alpha= | 6.5 | deg
Re: | 2000000 |  |  | Cd Min: | 0.00906 | at alpha= | 0.5 | deg
Mach: | 0.5 |  |  | Cl=0 at alpha= | 0 | deg
|  |  |  | @ Cl=0.1, Cd= | 0.0090973
|  |  |  | @ Cl=0.4, Cd= | 0.0098526
|  |  |  | @ Cl=0.6, Cd= | 0.011073
alpha (deg) | Cl | Cd | Cm | Cl/Cd
-20 | -1.12 | 0.18537 | 0.017 | -6.041
-19.5 | -1.097 | 0.1825 | 0.017 | -6.01
-19 | -1.069 | 0.17406 | 0.016 | -6.14
-18.5 | -1.038 | 0.16833 | 0.015 | -6.167
-18 | -1.01 | 0.16217 | 0.015 | -6.226
-17.5 | -0.982 | 0.1577 | 0.014 | -6.225
-17 | -0.954 | 0.15497 | 0.014 | -6.158
-16.5 | -0.927 | 0.14992 | 0.013 | -6.182
-16 | -0.9 | 0.14408 | 0.013 | -6.244
-15.5 | -0.875 | 0.14332 | 0.013 | -6.106
-15 | -0.846 | 0.13542 | 0.012 | -6.248
-14.5 | -0.816 | 0.13103 | 0.011 | -6.227
-14 | -0.788 | 0.12435 | 0.011 | -6.336
-13.5 | -0.76 | 0.12159 | 0.01 | -6.248
-13 | -0.732 | 0.11602 | 0.01 | -6.309
-12.5 | -0.704 | 0.11275 | 0.009 | -6.244
-12 | -0.678 | 0.10889 | 0.009 | -6.222
-11.5 | -0.647 | 0.10084 | 0.008 | -6.412
-11 | -0.618 | 0.09747 | 0.007 | -6.342
-10.5 | -0.59 | 0.09425 | 0.007 | -6.264
-10 | -0.563 | 0.08515 | 0.007 | -6.614
-9.5 | -0.538 | 0.06936 | 0.007 | -7.762
-9 | -0.509 | 0.06662 | 0.007 | -7.645
-8.5 | -0.693 | 0.04462 | 0.01 | -15.543
-8 | -0.919 | 0.01757 | 0.012 | -52.318
-7.5 | -0.926 | 0.01557 | 0.011 | -59.487
-7 | -0.901 | 0.01527 | 0.01 | -58.984
-6.5 | -0.859 | 0.0136 | 0.009 | -63.128
-6 | -0.806 | 0.01285 | 0.009 | -62.701
-5.5 | -0.748 | 0.01223 | 0.008 | -61.147
-5 | -0.685 | 0.01148 | 0.007 | -59.725
-4.5 | -0.621 | 0.01149 | 0.007 | -54.022
-4 | -0.554 | 0.01089 | 0.006 | -50.881
-3.5 | -0.486 | 0.01002 | 0.005 | -48.549
-3 | -0.418 | 0.00965 | 0.004 | -43.33
-2.5 | -0.349 | 0.00967 | 0.004 | -36.058
-2 | -0.279 | 0.00948 | 0.003 | -29.472
-1.5 | -0.21 | 0.00927 | 0.002 | -22.618
-1 | -0.14 | 0.00919 | 0.001 | -15.229
-0.5 | -0.07 | 0.0091 | 0.001 | -7.69
0 | 0 | 0.00907 | 0 | 0
0.5 | 0.071 | 0.00906 | -0.001 | 7.781
1 | 0.141 | 0.00915 | -0.001 | 15.409
1.5 | 0.211 | 0.00923 | -0.002 | 22.888
2 | 0.282 | 0.00944 | -0.003 | 29.828
2.5 | 0.352 | 0.00963 | -0.004 | 36.498
3 | 0.421 | 0.00995 | -0.004 | 42.342
3.5 | 0.49 | 0.01036 | -0.005 | 47.34
4 | 0.559 | 0.011 | -0.006 | 50.787
4.5 | 0.626 | 0.01112 | -0.007 | 56.3
5 | 0.691 | 0.01177 | -0.007 | 58.735
5.5 | 0.754 | 0.01241 | -0.008 | 60.772
6 | 0.813 | 0.01351 | -0.009 | 60.166
6.5 | 0.866 | 0.01425 | -0.009 | 60.776
7 | 0.909 | 0.01519 | -0.01 | 59.832
7.5 | 0.935 | 0.01567 | -0.011 | 59.624
8 | 0.928 | 0.01733 | -0.012 | 53.578
8.5 | 0.692 | 0.04508 | -0.009 | 15.349
9 | 0.509 | 0.06662 | -0.007 | 7.645
9.5 | 0.538 | 0.06936 | -0.007 | 7.762
10 | 0.563 | 0.08515 | -0.007 | 6.614
10.5 | 0.59 | 0.09421 | -0.007 | 6.266
11 | 0.618 | 0.09742 | -0.007 | 6.345
11.5 | 0.647 | 0.10067 | -0.008 | 6.422
12 | 0.677 | 0.10802 | -0.009 | 6.272
12.5 | 0.704 | 0.11275 | -0.009 | 6.244
13 | 0.732 | 0.11606 | -0.01 | 6.307
13.5 | 0.76 | 0.12056 | -0.01 | 6.301
14 | 0.788 | 0.1243 | -0.011 | 6.338
14.5 | 0.816 | 0.12884 | -0.011 | 6.332
15 | 0.846 | 0.13814 | -0.012 | 6.124
15.5 | 0.875 | 0.14156 | -0.013 | 6.181
16 | 0.9 | 0.14394 | -0.013 | 6.251
16.5 | 0.927 | 0.15043 | -0.013 | 6.161
17 | 0.954 | 0.15198 | -0.013 | 6.279
17.5 | 0.982 | 0.15785 | -0.014 | 6.219
18 | 1.01 | 0.16217 | -0.014 | 6.226
18.5 | 1.038 | 0.17015 | -0.015 | 6.103
19 | 1.069 | 0.17423 | -0.016 | 6.134
19.5 | 1.097 | 0.1793 | -0.017 | 6.116
20 | 1.12 | 0.18118 | -0.016 | 6.181

## 56. Re 2M Mach 0.50 (2)
BIGFOIL.COM POLAR EXPORT
GA 30A012
GA 30A012 |  |  |  | Cl Max: | 1.1251 | at alpha= | 9 | deg
XFOIL ncrit=9 |  |  |  | L/D Max: | 82.2855 | at alpha= | 7 | deg
Re: | 2000000 |  |  | Cd Min: | 0.13621 | at alpha= | 14 | deg
Mach: | 0.5 |  |  | Cl=0 at alpha= | 0.00076453 | deg
|  |  |  | @ Cl=0.1, Cd= | 0.0057566
|  |  |  | @ Cl=0.4, Cd= | 0.006662
|  |  |  | @ Cl=0.6, Cd= | 0.0080288
alpha (deg) | Cl | Cd | Cm | Cl/Cd
-14 | -0.8208 | 0.13614 | 0.0113 | -6.0291
-13.5 | -0.8431 | 0.1227 | 0.0037 | -6.8712
-13 | -0.8741 | 0.10886 | -0.0042 | -8.0296
-12.5 | -0.9088 | 0.09537 | -0.0117 | -9.5292
-12 | -0.9459 | 0.08215 | -0.019 | -11.5143
-11.5 | -0.9837 | 0.06892 | -0.0264 | -14.2731
-11 | -1.0206 | 0.05547 | -0.0349 | -18.3991
-10.5 | -1.056 | 0.04225 | -0.0444 | -24.9941
-10 | -1.0906 | 0.03118 | -0.0505 | -34.9775
-9.5 | -1.1152 | 0.02394 | -0.0481 | -46.5831
-9 | -1.1249 | 0.01953 | -0.0391 | -57.5986
-8.5 | -1.1117 | 0.01642 | -0.0293 | -67.704
-8 | -1.0868 | 0.01444 | -0.0194 | -75.2632
-7.5 | -1.0226 | 0.01273 | -0.0159 | -80.3299
-7 | -0.9397 | 0.01142 | -0.0158 | -82.2855
-6.5 | -0.8581 | 0.01043 | -0.0158 | -82.2723
-6 | -0.7778 | 0.00963 | -0.016 | -80.7684
-5.5 | -0.7083 | 0.00897 | -0.0143 | -78.9632
-5 | -0.644 | 0.00839 | -0.0119 | -76.758
-4.5 | -0.5808 | 0.00787 | -0.0096 | -73.7992
-4 | -0.5172 | 0.00741 | -0.0076 | -69.7976
-3.5 | -0.4534 | 0.00698 | -0.0059 | -64.957
-3 | -0.3897 | 0.00661 | -0.0045 | -58.9561
-2.5 | -0.3255 | 0.00629 | -0.0034 | -51.7488
-2 | -0.2607 | 0.00608 | -0.0025 | -42.8783
-1.5 | -0.1959 | 0.00589 | -0.0017 | -33.2598
-1 | -0.1307 | 0.00578 | -0.001 | -22.6125
-0.5 | -0.0654 | 0.00573 | -0.0005 | -11.4136
0 | -0.0001 | 0.00569 | 0 | -0.017575
0.5 | 0.0653 | 0.00573 | 0.0005 | 11.3962
1 | 0.1306 | 0.00578 | 0.0011 | 22.5952
1.5 | 0.1958 | 0.0059 | 0.0017 | 33.1864
2 | 0.2606 | 0.00608 | 0.0025 | 42.8618
2.5 | 0.3254 | 0.00629 | 0.0034 | 51.7329
3 | 0.3896 | 0.0066 | 0.0045 | 59.0303
3.5 | 0.4533 | 0.00698 | 0.006 | 64.9427
4 | 0.5171 | 0.00741 | 0.0076 | 69.7841
4.5 | 0.5807 | 0.00787 | 0.0096 | 73.7865
5 | 0.6439 | 0.00839 | 0.0119 | 76.7461
5.5 | 0.7083 | 0.00897 | 0.0143 | 78.9632
6 | 0.7778 | 0.00963 | 0.016 | 80.7684
6.5 | 0.8582 | 0.01043 | 0.0158 | 82.2819
7 | 0.9397 | 0.01142 | 0.0158 | 82.2855
7.5 | 1.0228 | 0.01273 | 0.0158 | 80.3456
8 | 1.0866 | 0.01444 | 0.0194 | 75.2493
8.5 | 1.1117 | 0.01641 | 0.0293 | 67.7453
9 | 1.1251 | 0.01954 | 0.0391 | 57.5793
9.5 | 1.1155 | 0.02396 | 0.048 | 46.5568
10 | 1.0909 | 0.03123 | 0.0504 | 34.9312
10.5 | 1.0563 | 0.04235 | 0.0442 | 24.9421
11 | 1.021 | 0.05559 | 0.0346 | 18.3666
11.5 | 0.9841 | 0.06907 | 0.0261 | 14.2479
12 | 0.9464 | 0.08231 | 0.0187 | 11.498
12.5 | 0.9093 | 0.09555 | 0.0114 | 9.5165
13 | 0.8747 | 0.10905 | 0.0038 | 8.0211
13.5 | 0.8438 | 0.12289 | -0.0041 | 6.8663
14 | 0.8223 | 0.13621 | -0.0116 | 6.037

## 57. Re 3M Mach 0.00 (1)
BIGFOIL.COM POLAR EXPORT
GA 30A012
GA 30A012 |  |  |  | Cl Max: | 1.195 | at alpha= | 12.5 | deg
JavaFoil+Calcfoil stall+Eppler ext transition |  |  |  | L/D Max: | 78.035 | at alpha= | 8.5 | deg
Re: | 3000000 |  |  | Cd Min: | 0.0085 | at alpha= | 0 | deg
Mach: | 0 |  |  | Cl=0 at alpha= | 0 | deg
|  |  |  | @ Cl=0.1, Cd= | 0.008542
|  |  |  | @ Cl=0.4, Cd= | 0.009152
|  |  |  | @ Cl=0.6, Cd= | 0.010161
alpha (deg) | Cl | Cd | Cm | Cl/Cd
-17.5 | -1.009 | 0.10884 | 0.015 | -9.266
-17 | -1.03 | 0.09778 | 0.015 | -10.539
-16.5 | -1.048 | 0.0895 | 0.015 | -11.713
-16 | -1.069 | 0.07867 | 0.015 | -13.592
-15.5 | -1.094 | 0.06564 | 0.015 | -16.67
-15 | -1.119 | 0.05344 | 0.015 | -20.947
-14.5 | -1.141 | 0.04358 | 0.016 | -26.185
-14 | -1.163 | 0.03472 | 0.016 | -33.492
-13.5 | -1.179 | 0.0283 | 0.015 | -41.657
-13 | -1.193 | 0.02316 | 0.015 | -51.51
-12.5 | -1.195 | 0.02051 | 0.015 | -58.238
-12 | -1.186 | 0.01899 | 0.015 | -62.493
-11.5 | -1.179 | 0.01722 | 0.014 | -68.448
-11 | -1.153 | 0.01586 | 0.014 | -72.726
-10.5 | -1.123 | 0.01512 | 0.013 | -74.288
-10 | -1.09 | 0.01438 | 0.012 | -75.782
-9.5 | -1.053 | 0.0138 | 0.012 | -76.252
-9 | -1.012 | 0.01316 | 0.011 | -76.9
-8.5 | -0.969 | 0.01259 | 0.011 | -76.944
-8 | -0.922 | 0.01212 | 0.01 | -76.119
-7.5 | -0.873 | 0.01168 | 0.009 | -74.778
-7 | -0.822 | 0.01132 | 0.009 | -72.601
-6.5 | -0.769 | 0.0113 | 0.008 | -68.038
-6 | -0.714 | 0.01102 | 0.008 | -64.759
-5.5 | -0.657 | 0.01037 | 0.007 | -63.379
-5 | -0.6 | 0.01025 | 0.006 | -58.506
-4.5 | -0.541 | 0.00966 | 0.006 | -56.056
-4 | -0.482 | 0.00926 | 0.005 | -52.057
-3.5 | -0.423 | 0.00928 | 0.004 | -45.543
-3 | -0.363 | 0.00906 | 0.004 | -40.066
-2.5 | -0.303 | 0.00884 | 0.003 | -34.229
-2 | -0.242 | 0.00877 | 0.003 | -27.646
-1.5 | -0.182 | 0.00864 | 0.002 | -21.048
-1 | -0.121 | 0.00859 | 0.001 | -14.117
-0.5 | -0.061 | 0.00854 | 0.001 | -7.1
0 | 0 | 0.0085 | 0 | 0
0.5 | 0.061 | 0.00851 | -0.001 | 7.175
1 | 0.122 | 0.00856 | -0.001 | 14.267
1.5 | 0.183 | 0.00861 | -0.002 | 21.273
2 | 0.244 | 0.00873 | -0.003 | 27.945
2.5 | 0.305 | 0.00881 | -0.003 | 34.603
3 | 0.365 | 0.00902 | -0.004 | 40.509
3.5 | 0.426 | 0.00925 | -0.004 | 46.055
4 | 0.486 | 0.00923 | -0.005 | 52.643
4.5 | 0.545 | 0.00962 | -0.006 | 56.701
5 | 0.604 | 0.0102 | -0.006 | 59.198
5.5 | 0.662 | 0.01032 | -0.007 | 64.139
6 | 0.719 | 0.01097 | -0.008 | 65.563
6.5 | 0.775 | 0.01124 | -0.008 | 68.903
7 | 0.829 | 0.01127 | -0.009 | 73.543
7.5 | 0.88 | 0.01162 | -0.009 | 75.77
8 | 0.93 | 0.01205 | -0.01 | 77.163
8.5 | 0.976 | 0.01251 | -0.011 | 78.035
9 | 1.021 | 0.01308 | -0.011 | 78.024
9.5 | 1.062 | 0.01371 | -0.012 | 77.412
10 | 1.099 | 0.01428 | -0.012 | 76.972
10.5 | 1.133 | 0.01501 | -0.013 | 75.515
11 | 1.164 | 0.01573 | -0.014 | 73.974
11.5 | 1.19 | 0.01708 | -0.014 | 69.69
12 | 1.186 | 0.01899 | -0.014 | 62.493
12.5 | 1.195 | 0.02051 | -0.015 | 58.238
13 | 1.193 | 0.02316 | -0.015 | 51.51
13.5 | 1.179 | 0.0283 | -0.015 | 41.657
14 | 1.163 | 0.03472 | -0.015 | 33.492
14.5 | 1.141 | 0.04358 | -0.015 | 26.185
15 | 1.119 | 0.05344 | -0.015 | 20.947
15.5 | 1.094 | 0.06564 | -0.015 | 16.67
16 | 1.069 | 0.07867 | -0.015 | 13.592
16.5 | 1.048 | 0.0895 | -0.015 | 11.713
17 | 1.03 | 0.09778 | -0.015 | 10.539
17.5 | 1.009 | 0.10884 | -0.015 | 9.266

## 58. Re 3M Mach 0.00 (2)
BIGFOIL.COM POLAR EXPORT
GA 30A012
GA 30A012 |  |  |  | Cl Max: | 1.6521 | at alpha= | 18.5 | deg
XFOIL ncrit=9 |  |  |  | L/D Max: | 99.9316 | at alpha= | 9 | deg
Re: | 3000000 |  |  | Cd Min: | 0.06792 | at alpha= | -20 | deg
Mach: | 0 |  |  | Cl=0 at alpha= | 0 | deg
|  |  |  | @ Cl=0.1, Cd= | 0.0051514
|  |  |  | @ Cl=0.4, Cd= | 0.0059881
|  |  |  | @ Cl=0.6, Cd= | 0.0071195
alpha (deg) | Cl | Cd | Cm | Cl/Cd
-20 | -1.5804 | 0.06792 | -0.0198 | -23.2686
-19.5 | -1.6202 | 0.05548 | -0.0257 | -29.2033
-19 | -1.6417 | 0.04625 | -0.0295 | -35.4962
-18.5 | -1.6494 | 0.03939 | -0.0316 | -41.8736
-18 | -1.6482 | 0.03417 | -0.0322 | -48.2353
-17.5 | -1.6401 | 0.0302 | -0.0316 | -54.3079
-17 | -1.6264 | 0.02716 | -0.0301 | -59.8822
-16.5 | -1.6101 | 0.02469 | -0.0277 | -65.2126
-16 | -1.5978 | 0.02224 | -0.0239 | -71.8435
-15.5 | -1.5771 | 0.02056 | -0.02 | -76.7072
-15 | -1.5511 | 0.0193 | -0.0161 | -80.3679
-14.5 | -1.5159 | 0.01821 | -0.0136 | -83.2455
-14 | -1.476 | 0.01727 | -0.0117 | -85.4661
-13.5 | -1.4333 | 0.01644 | -0.0101 | -87.1837
-13 | -1.3924 | 0.01535 | -0.0082 | -90.7101
-12.5 | -1.3478 | 0.0145 | -0.0067 | -92.9517
-12 | -1.3013 | 0.0138 | -0.0055 | -94.2971
-11.5 | -1.2543 | 0.01312 | -0.0042 | -95.6021
-11 | -1.2082 | 0.01239 | -0.0027 | -97.5141
-10.5 | -1.1619 | 0.01184 | -0.0011 | -98.1334
-10 | -1.1178 | 0.01125 | 0.001 | -99.36
-9.5 | -1.0745 | 0.01076 | 0.0034 | -99.8606
-9 | -1.0222 | 0.01023 | 0.0038 | -99.9218
-8.5 | -0.959 | 0.00976 | 0.0019 | -98.2582
-8 | -0.8955 | 0.00923 | 0 | -97.0206
-7.5 | -0.8305 | 0.00874 | -0.0022 | -95.0229
-7 | -0.7698 | 0.0083 | -0.0034 | -92.747
-6.5 | -0.7097 | 0.00789 | -0.0044 | -89.9493
-6 | -0.6558 | 0.00752 | -0.004 | -87.2074
-5.5 | -0.6033 | 0.00714 | -0.0031 | -84.4958
-5 | -0.5503 | 0.00681 | -0.0024 | -80.8076
-4.5 | -0.4967 | 0.0065 | -0.0018 | -76.4154
-4 | -0.4428 | 0.0062 | -0.0013 | -71.4194
-3.5 | -0.3884 | 0.00593 | -0.0009 | -65.4975
-2.5 | -0.2788 | 0.00549 | -0.0004 | -50.7832
-2 | -0.2233 | 0.00536 | -0.0002 | -41.6604
-1.5 | -0.1678 | 0.00525 | -0.0001 | -31.9619
-1 | -0.1121 | 0.00516 | 0 | -21.7248
-0.5 | -0.056 | 0.00512 | 0 | -10.9375
0 | 0 | 0.0051 | 0 | 0
0.5 | 0.0559 | 0.00512 | 0 | 10.918
1 | 0.112 | 0.00516 | 0.0001 | 21.7054
1.5 | 0.1677 | 0.00524 | 0.0001 | 32.0038
2 | 0.2232 | 0.00536 | 0.0003 | 41.6418
2.5 | 0.2787 | 0.00549 | 0.0004 | 50.765
3 | 0.3338 | 0.0057 | 0.0006 | 58.5614
3.5 | 0.3883 | 0.00593 | 0.0009 | 65.4806
4 | 0.4427 | 0.0062 | 0.0013 | 71.4032
4.5 | 0.4967 | 0.0065 | 0.0018 | 76.4154
5 | 0.5502 | 0.00681 | 0.0024 | 80.793
5.5 | 0.6033 | 0.00714 | 0.0031 | 84.4958
6 | 0.6557 | 0.00752 | 0.004 | 87.1941
6.5 | 0.7096 | 0.00789 | 0.0044 | 89.9366
7 | 0.7698 | 0.0083 | 0.0034 | 92.747
7.5 | 0.8306 | 0.00874 | 0.0022 | 95.0343
8 | 0.8956 | 0.00923 | 0 | 97.0314
8.5 | 0.9592 | 0.00976 | -0.002 | 98.2787
9 | 1.0223 | 0.01023 | -0.0038 | 99.9316
9.5 | 1.0742 | 0.01076 | -0.0033 | 99.8327
10 | 1.1176 | 0.01125 | -0.001 | 99.3422
10.5 | 1.1618 | 0.01184 | 0.0011 | 98.125
11 | 1.2082 | 0.01239 | 0.0027 | 97.5141
11.5 | 1.2543 | 0.01313 | 0.0042 | 95.5293
12 | 1.3014 | 0.0138 | 0.0054 | 94.3043
12.5 | 1.348 | 0.0145 | 0.0067 | 92.9655
13 | 1.3926 | 0.01535 | 0.0081 | 90.7231
13.5 | 1.4337 | 0.01644 | 0.01 | 87.208
14 | 1.4764 | 0.01726 | 0.0116 | 85.5388
14.5 | 1.5163 | 0.01821 | 0.0135 | 83.2674
15 | 1.5519 | 0.0193 | 0.016 | 80.4093
15.5 | 1.578 | 0.02056 | 0.0198 | 76.751
16 | 1.5988 | 0.02224 | 0.0237 | 71.8885
16.5 | 1.6108 | 0.02472 | 0.0275 | 65.1618
17 | 1.6282 | 0.02712 | 0.0298 | 60.0369
17.5 | 1.6421 | 0.03014 | 0.0314 | 54.4824
18 | 1.6506 | 0.03408 | 0.0319 | 48.4331
18.5 | 1.6521 | 0.03927 | 0.0313 | 42.0703
19 | 1.6446 | 0.04612 | 0.0292 | 35.6592
19.5 | 1.6234 | 0.05533 | 0.0254 | 29.3403
20 | 1.584 | 0.06772 | 0.0195 | 23.3904

## 59. Re 3M Mach 0.10 (1)
BIGFOIL.COM POLAR EXPORT
GA 30A012
GA 30A012 |  |  |  | Cl Max: | 1.187 | at alpha= | 11.5 | deg
JavaFoil+Calcfoil stall+Eppler ext transition |  |  |  | L/D Max: | 77.531 | at alpha= | 9 | deg
Re: | 3000000 |  |  | Cd Min: | 0.00847 | at alpha= | 0 | deg
Mach: | 0.1 |  |  | Cl=0 at alpha= | 0 | deg
|  |  |  | @ Cl=0.1, Cd= | 0.0085752
|  |  |  | @ Cl=0.4, Cd= | 0.0091344
|  |  |  | @ Cl=0.6, Cd= | 0.010087
alpha (deg) | Cl | Cd | Cm | Cl/Cd
-17.5 | -0.963 | 0.11561 | 0.014 | -8.332
-17 | -0.987 | 0.10555 | 0.015 | -9.351
-16.5 | -1.008 | 0.09657 | 0.014 | -10.436
-16 | -1.026 | 0.0894 | 0.014 | -11.477
-15.5 | -1.058 | 0.07213 | 0.015 | -14.676
-15 | -1.086 | 0.05921 | 0.015 | -18.341
-14.5 | -1.111 | 0.04844 | 0.015 | -22.928
-14 | -1.134 | 0.03887 | 0.015 | -29.176
-13.5 | -1.156 | 0.03076 | 0.015 | -37.601
-13 | -1.176 | 0.02448 | 0.015 | -48.046
-12.5 | -1.182 | 0.0213 | 0.015 | -55.481
-12 | -1.177 | 0.01951 | 0.015 | -60.329
-11.5 | -1.175 | 0.01755 | 0.014 | -66.957
-11 | -1.151 | 0.01605 | 0.014 | -71.757
-10.5 | -1.123 | 0.01528 | 0.013 | -73.493
-10 | -1.091 | 0.01458 | 0.012 | -74.821
-9.5 | -1.054 | 0.01389 | 0.012 | -75.908
-9 | -1.015 | 0.01328 | 0.011 | -76.405
-8.5 | -0.971 | 0.01271 | 0.011 | -76.425
-8 | -0.925 | 0.01225 | 0.01 | -75.534
-7.5 | -0.877 | 0.01176 | 0.009 | -74.563
-7 | -0.826 | 0.01133 | 0.009 | -72.849
-6.5 | -0.772 | 0.01142 | 0.008 | -67.634
-6 | -0.717 | 0.01103 | 0.008 | -65.014
-5.5 | -0.66 | 0.01029 | 0.007 | -64.163
-5 | -0.602 | 0.01018 | 0.006 | -59.169
-4.5 | -0.544 | 0.00973 | 0.006 | -55.931
-4 | -0.485 | 0.00926 | 0.005 | -52.344
-3.5 | -0.425 | 0.00928 | 0.004 | -45.785
-3 | -0.365 | 0.00905 | 0.004 | -40.297
-2.5 | -0.304 | 0.00891 | 0.003 | -34.137
-2 | -0.244 | 0.00875 | 0.003 | -27.844
-1.5 | -0.183 | 0.00873 | 0.002 | -20.94
-1 | -0.122 | 0.00863 | 0.001 | -14.132
-0.5 | -0.061 | 0.00858 | 0.001 | -7.103
0 | 0 | 0.00847 | 0 | 0
0.5 | 0.061 | 0.00855 | -0.001 | 7.178
1 | 0.123 | 0.00859 | -0.001 | 14.283
1.5 | 0.184 | 0.0087 | -0.002 | 21.165
2 | 0.245 | 0.00871 | -0.003 | 28.147
2.5 | 0.306 | 0.00888 | -0.003 | 34.512
3 | 0.367 | 0.00901 | -0.004 | 40.745
3.5 | 0.428 | 0.00924 | -0.004 | 46.303
4 | 0.488 | 0.00922 | -0.005 | 52.938
4.5 | 0.548 | 0.00969 | -0.006 | 56.576
5 | 0.607 | 0.01014 | -0.006 | 59.875
5.5 | 0.665 | 0.01025 | -0.007 | 64.935
6 | 0.722 | 0.01097 | -0.008 | 65.822
6.5 | 0.778 | 0.01136 | -0.008 | 68.502
7 | 0.832 | 0.01127 | -0.009 | 73.794
7.5 | 0.884 | 0.01169 | -0.009 | 75.563
8 | 0.933 | 0.01218 | -0.01 | 76.579
8.5 | 0.979 | 0.01263 | -0.011 | 77.518
9 | 1.023 | 0.01319 | -0.011 | 77.531
9.5 | 1.063 | 0.0138 | -0.012 | 77.06
10 | 1.1 | 0.01447 | -0.012 | 76.002
10.5 | 1.133 | 0.01517 | -0.013 | 74.701
11 | 1.162 | 0.01592 | -0.014 | 72.996
11.5 | 1.187 | 0.0174 | -0.014 | 68.189
12 | 1.177 | 0.01951 | -0.014 | 60.329
12.5 | 1.182 | 0.0213 | -0.015 | 55.481
13 | 1.176 | 0.02448 | -0.015 | 48.046
13.5 | 1.156 | 0.03076 | -0.015 | 37.601
14 | 1.134 | 0.03887 | -0.015 | 29.176
14.5 | 1.111 | 0.04844 | -0.015 | 22.928
15 | 1.086 | 0.05921 | -0.015 | 18.341
15.5 | 1.058 | 0.07213 | -0.015 | 14.676
16 | 1.026 | 0.0894 | -0.014 | 11.477
16.5 | 1.008 | 0.09657 | -0.014 | 10.436

## 60. Re 3M Mach 0.10 (2)
BIGFOIL.COM POLAR EXPORT
GA 30A012
GA 30A012 |  |  |  | Cl Max: | 1.6315 | at alpha= | 18 | deg
XFOIL ncrit=9 |  |  |  | L/D Max: | 99.5672 | at alpha= | 9.5 | deg
Re: | 3000000 |  |  | Cd Min: | 0.08569 | at alpha= | -20 | deg
Mach: | 0.1 |  |  | Cl=0 at alpha= | 0 | deg
|  |  |  | @ Cl=0.1, Cd= | 0.0051633
|  |  |  | @ Cl=0.4, Cd= | 0.0059977
|  |  |  | @ Cl=0.6, Cd= | 0.0071373
alpha (deg) | Cl | Cd | Cm | Cl/Cd
-20 | -1.4859 | 0.08569 | -0.0121 | -17.3404
-19.5 | -1.5562 | 0.06786 | -0.0213 | -22.9325
-19 | -1.5988 | 0.05495 | -0.0275 | -29.0955
-18.5 | -1.6207 | 0.04557 | -0.0314 | -35.5651
-18 | -1.629 | 0.03856 | -0.0336 | -42.2459
-17.5 | -1.6275 | 0.03332 | -0.0341 | -48.8445
-17 | -1.619 | 0.02938 | -0.0332 | -55.1055
-16.5 | -1.6044 | 0.02643 | -0.0313 | -60.7037
-16 | -1.5887 | 0.02393 | -0.0284 | -66.3895
-15.5 | -1.575 | 0.0216 | -0.0243 | -72.9167
-15 | -1.5525 | 0.02003 | -0.0201 | -77.5087
-14.5 | -1.5226 | 0.0188 | -0.0165 | -80.9894
-14 | -1.4842 | 0.01774 | -0.0141 | -83.664
-13.5 | -1.4424 | 0.01681 | -0.0122 | -85.8061
-13 | -1.4001 | 0.01581 | -0.0103 | -88.5579
-12.5 | -1.3567 | 0.01482 | -0.0084 | -91.5452
-12 | -1.3103 | 0.01403 | -0.0069 | -93.3927
-11.5 | -1.2625 | 0.01337 | -0.0056 | -94.4278
-11 | -1.2163 | 0.01259 | -0.0039 | -96.6084
-10.5 | -1.1698 | 0.01198 | -0.0022 | -97.6461
-10 | -1.1248 | 0.01141 | 0 | -98.5802
-9.5 | -1.0816 | 0.01087 | 0.0025 | -99.5032
-9 | -1.0294 | 0.01035 | 0.0032 | -99.4589
-8.5 | -0.9657 | 0.00982 | 0.0014 | -98.3401
-8 | -0.9016 | 0.00929 | -0.0005 | -97.0506
-7.5 | -0.8359 | 0.0088 | -0.0026 | -94.9886
-7 | -0.7747 | 0.00835 | -0.0038 | -92.7784
-6.5 | -0.7143 | 0.00792 | -0.0047 | -90.1894
-6 | -0.6599 | 0.00756 | -0.0042 | -87.2884
-5.5 | -0.607 | 0.00718 | -0.0034 | -84.5404
-5 | -0.5537 | 0.00685 | -0.0026 | -80.8321
-4.5 | -0.4998 | 0.00652 | -0.0019 | -76.6564
-4 | -0.4454 | 0.00623 | -0.0014 | -71.4928
-3.5 | -0.3908 | 0.00595 | -0.001 | -65.6807
-3 | -0.3358 | 0.00572 | -0.0007 | -58.7063
-2.5 | -0.2804 | 0.00551 | -0.0004 | -50.8893
-2 | -0.2246 | 0.00538 | -0.0003 | -41.7472
-1.5 | -0.1687 | 0.00526 | -0.0002 | -32.0722
-1 | -0.1127 | 0.00517 | -0.0001 | -21.7988
0 | 0 | 0.00512 | 0 | 0
0.5 | 0.0562 | 0.00514 | 0.0001 | 10.9339
1 | 0.1126 | 0.00517 | 0.0001 | 21.7795
1.5 | 0.1686 | 0.00526 | 0.0002 | 32.0532
2 | 0.2245 | 0.00538 | 0.0003 | 41.7286
2.5 | 0.2803 | 0.00551 | 0.0004 | 50.8711
3 | 0.3357 | 0.00572 | 0.0007 | 58.6888
3.5 | 0.3907 | 0.00595 | 0.001 | 65.6639
4 | 0.4453 | 0.00623 | 0.0014 | 71.4767
4.5 | 0.4997 | 0.00652 | 0.0019 | 76.6411
5 | 0.5536 | 0.00685 | 0.0026 | 80.8175
5.5 | 0.6069 | 0.00718 | 0.0034 | 84.5265
6 | 0.6598 | 0.00756 | 0.0042 | 87.2751
6.5 | 0.7143 | 0.00792 | 0.0047 | 90.1894
7 | 0.7748 | 0.00835 | 0.0038 | 92.7904
7.5 | 0.836 | 0.0088 | 0.0026 | 95
8 | 0.9017 | 0.00929 | 0.0004 | 97.0614
8.5 | 0.9659 | 0.00982 | -0.0015 | 98.3605
9 | 1.0294 | 0.01035 | -0.0032 | 99.4589
9.5 | 1.0813 | 0.01086 | -0.0025 | 99.5672
10 | 1.1246 | 0.01141 | 0.0001 | 98.5627
10.5 | 1.1697 | 0.01198 | 0.0022 | 97.6377
11 | 1.2163 | 0.01259 | 0.0039 | 96.6084
11.5 | 1.2625 | 0.01337 | 0.0056 | 94.4278
12 | 1.3104 | 0.01403 | 0.0069 | 93.3999
12.5 | 1.3568 | 0.01482 | 0.0084 | 91.552
13 | 1.4003 | 0.01582 | 0.0102 | 88.5145
13.5 | 1.4428 | 0.01681 | 0.0121 | 85.8299
14 | 1.4847 | 0.01774 | 0.014 | 83.6922
14.5 | 1.5231 | 0.0188 | 0.0164 | 81.016
15 | 1.5533 | 0.02003 | 0.0199 | 77.5487
15.5 | 1.576 | 0.0216 | 0.0241 | 72.963
16 | 1.5897 | 0.02393 | 0.0283 | 66.4313
16.5 | 1.6059 | 0.02641 | 0.0311 | 60.8065
17 | 1.6208 | 0.02933 | 0.033 | 55.2608
17.5 | 1.6297 | 0.03324 | 0.0338 | 49.0283
18 | 1.6315 | 0.03846 | 0.0333 | 42.4207
18.5 | 1.6237 | 0.04543 | 0.0312 | 35.7407
19 | 1.6022 | 0.05478 | 0.0272 | 29.2479
19.5 | 1.5604 | 0.06757 | 0.021 | 23.0931
20 | 1.49 | 0.08542 | 0.0119 | 17.4432

## 61. Re 3M Mach 0.25 (1)
BIGFOIL.COM POLAR EXPORT
GA 30A012
GA 30A012 |  |  |  | Cl Max: | 1.14 | at alpha= | 11 | deg
JavaFoil+Calcfoil stall+Eppler ext transition |  |  |  | L/D Max: | 75.818 | at alpha= | 8.5 | deg
Re: | 3000000 |  |  | Cd Min: | 0.00859 | at alpha= | 0.5 | deg
Mach: | 0.25 |  |  | Cl=0 at alpha= | 0 | deg
|  |  |  | @ Cl=0.1, Cd= | 0.0086194
|  |  |  | @ Cl=0.4, Cd= | 0.0092667
|  |  |  | @ Cl=0.6, Cd= | 0.0099318
alpha (deg) | Cl | Cd | Cm | Cl/Cd
-16 | -0.754 | 0.1205 | 0.012 | -6.261
-15.5 | -0.801 | 0.1107 | 0.012 | -7.233
-15 | -0.842 | 0.10143 | 0.012 | -8.306
-14.5 | -0.883 | 0.09031 | 0.013 | -9.779
-14 | -0.927 | 0.07539 | 0.013 | -12.295
-13.5 | -0.97 | 0.06046 | 0.014 | -16.05
-13 | -1.015 | 0.04563 | 0.014 | -22.248
-12.5 | -1.058 | 0.03339 | 0.014 | -31.677
-12 | -1.092 | 0.02529 | 0.014 | -43.199
-11.5 | -1.114 | 0.02064 | 0.014 | -53.995
-11 | -1.129 | 0.01735 | 0.014 | -65.059
-10.5 | -1.112 | 0.01637 | 0.013 | -67.926
-10 | -1.088 | 0.0155 | 0.013 | -70.229
-9.5 | -1.059 | 0.01463 | 0.012 | -72.403
-9 | -1.025 | 0.0139 | 0.012 | -73.728
-8.5 | -0.985 | 0.01318 | 0.011 | -74.725
-8 | -0.942 | 0.01272 | 0.01 | -74.036
-7.5 | -0.894 | 0.01216 | 0.01 | -73.557
-7 | -0.844 | 0.01169 | 0.009 | -72.174
-6.5 | -0.791 | 0.01123 | 0.008 | -70.405
-6 | -0.735 | 0.01129 | 0.008 | -65.081
-5.5 | -0.677 | 0.01046 | 0.007 | -64.753
-5 | -0.618 | 0.01007 | 0.007 | -61.409
-4.5 | -0.558 | 0.00983 | 0.006 | -56.819
-4 | -0.498 | 0.00944 | 0.005 | -52.718
-3.5 | -0.436 | 0.00944 | 0.005 | -46.242
-3 | -0.375 | 0.00923 | 0.004 | -40.579
-2.5 | -0.313 | 0.00877 | 0.003 | -35.647
-2 | -0.25 | 0.00886 | 0.003 | -28.238
-1.5 | -0.188 | 0.00875 | 0.002 | -21.455
-1 | -0.125 | 0.00867 | 0.001 | -14.445
-0.5 | -0.063 | 0.00862 | 0.001 | -7.269
0 | 0 | 0.00861 | 0 | 0
0.5 | 0.063 | 0.00859 | -0.001 | 7.348
1 | 0.126 | 0.00864 | -0.001 | 14.603
1.5 | 0.189 | 0.00872 | -0.002 | 21.692
2 | 0.252 | 0.00883 | -0.003 | 28.553
2.5 | 0.315 | 0.00873 | -0.003 | 36.044
3 | 0.377 | 0.00919 | -0.004 | 41.044
3.5 | 0.44 | 0.0094 | -0.005 | 46.777
4 | 0.501 | 0.0094 | -0.005 | 53.333
4.5 | 0.563 | 0.00979 | -0.006 | 57.491
5 | 0.623 | 0.01002 | -0.007 | 62.156
5.5 | 0.682 | 0.01041 | -0.007 | 65.553
6 | 0.74 | 0.01123 | -0.008 | 65.909
6.5 | 0.797 | 0.01117 | -0.008 | 71.32
7 | 0.851 | 0.01163 | -0.009 | 73.135
7.5 | 0.902 | 0.01209 | -0.01 | 74.568
8 | 0.949 | 0.01264 | -0.01 | 75.084
8.5 | 0.993 | 0.0131 | -0.011 | 75.818
9 | 1.033 | 0.01381 | -0.012 | 74.834
9.5 | 1.068 | 0.01453 | -0.012 | 73.531
10 | 1.098 | 0.01539 | -0.013 | 71.375
10.5 | 1.122 | 0.01624 | -0.013 | 69.087
11 | 1.14 | 0.01721 | -0.014 | 66.246
11.5 | 1.114 | 0.02064 | -0.014 | 53.995
12 | 1.092 | 0.02529 | -0.014 | 43.199
12.5 | 1.058 | 0.03339 | -0.014 | 31.677
13 | 1.015 | 0.04563 | -0.014 | 22.248
13.5 | 0.97 | 0.06046 | -0.014 | 16.05
14 | 0.927 | 0.07539 | -0.013 | 12.295
14.5 | 0.883 | 0.09031 | -0.012 | 9.779
15 | 0.843 | 0.10136 | -0.012 | 8.313
15.5 | 0.801 | 0.1107 | -0.012 | 7.233
16 | 0.754 | 0.1205 | -0.012 | 6.261

## 62. Re 3M Mach 0.25 (2)
BIGFOIL.COM POLAR EXPORT
GA 30A012
GA 30A012 |  |  |  | Cl Max: | 1.5203 | at alpha= | 15.5 | deg
XFOIL ncrit=9 |  |  |  | L/D Max: | 97.7971 | at alpha= | 9 | deg
Re: | 3000000 |  |  | Cd Min: | 0.17554 | at alpha= | 20 | deg
Mach: | 0.25 |  |  | Cl=0 at alpha= | 0.00086058 | deg
|  |  |  | @ Cl=0.1, Cd= | 0.0052461
|  |  |  | @ Cl=0.4, Cd= | 0.0060849
|  |  |  | @ Cl=0.6, Cd= | 0.007195
alpha (deg) | Cl | Cd | Cm | Cl/Cd
-20 | -1.0592 | 0.1753 | 0.0368 | -6.0422
-19.5 | -1.0858 | 0.16067 | 0.0274 | -6.758
-19 | -1.1314 | 0.14322 | 0.0166 | -7.8997
-18.5 | -1.2038 | 0.12236 | 0.0042 | -9.8382
-18 | -1.2976 | 0.09952 | -0.0088 | -13.0386
-17.5 | -1.3862 | 0.0787 | -0.0203 | -17.6137
-17 | -1.4523 | 0.06182 | -0.0296 | -23.4924
-16.5 | -1.4933 | 0.04892 | -0.0365 | -30.5253
-16 | -1.5129 | 0.03959 | -0.0406 | -38.2142
-15.5 | -1.5185 | 0.03292 | -0.0418 | -46.127
-15 | -1.5133 | 0.02828 | -0.0406 | -53.5113
-14.5 | -1.5116 | 0.0242 | -0.0371 | -62.4628
-14 | -1.497 | 0.02159 | -0.0323 | -69.3377
-13.5 | -1.4727 | 0.01984 | -0.0272 | -74.2288
-13 | -1.4393 | 0.01838 | -0.0229 | -78.3079
-12.5 | -1.3978 | 0.0171 | -0.0196 | -81.7427
-12 | -1.3541 | 0.01586 | -0.0166 | -85.3783
-11.5 | -1.3085 | 0.0147 | -0.0138 | -89.0136
-11 | -1.2596 | 0.01381 | -0.0114 | -91.2093
-10.5 | -1.2107 | 0.01301 | -0.009 | -93.0592
-10 | -1.1646 | 0.01222 | -0.0059 | -95.3028
-9.5 | -1.1185 | 0.01163 | -0.0028 | -96.1737
-9 | -1.0698 | 0.01094 | -0.0003 | -97.7879
-8.5 | -1.0027 | 0.01031 | -0.0017 | -97.2551
-8 | -0.9349 | 0.00975 | -0.0032 | -95.8872
-7.5 | -0.8662 | 0.00916 | -0.0051 | -94.5633
-7 | -0.8021 | 0.00865 | -0.0059 | -92.7283
-6.5 | -0.7394 | 0.00819 | -0.0065 | -90.2808
-6 | -0.6828 | 0.00776 | -0.0057 | -87.9897
-5.5 | -0.6277 | 0.00737 | -0.0046 | -85.1696
-5 | -0.5724 | 0.00702 | -0.0035 | -81.5385
-4.5 | -0.5163 | 0.00668 | -0.0028 | -77.2904
-4 | -0.4601 | 0.00637 | -0.0021 | -72.2292
-3.5 | -0.4034 | 0.0061 | -0.0015 | -66.1311
-3 | -0.3465 | 0.00584 | -0.0011 | -59.3322
-2.5 | -0.2894 | 0.00562 | -0.0007 | -51.4947
-2 | -0.2319 | 0.00548 | -0.0005 | -42.3175
-1.5 | -0.1741 | 0.00535 | -0.0003 | -32.5421
-1 | -0.1163 | 0.00525 | -0.0002 | -22.1524
-0.5 | -0.0581 | 0.00521 | -0.0001 | -11.1516
0 | -0.0001 | 0.00519 | 0 | -0.019268
0.5 | 0.058 | 0.00521 | 0.0001 | 11.1324
1 | 0.1162 | 0.00526 | 0.0002 | 22.0913
1.5 | 0.174 | 0.00535 | 0.0003 | 32.5234
2 | 0.2317 | 0.00548 | 0.0005 | 42.281
2.5 | 0.2893 | 0.00562 | 0.0008 | 51.4769
3 | 0.3464 | 0.00584 | 0.0011 | 59.3151
3.5 | 0.4033 | 0.0061 | 0.0015 | 66.1148
4 | 0.46 | 0.00636 | 0.0021 | 72.327
4.5 | 0.5162 | 0.00668 | 0.0028 | 77.2754
5 | 0.5724 | 0.00702 | 0.0035 | 81.5385
5.5 | 0.6276 | 0.00737 | 0.0046 | 85.156
6 | 0.6828 | 0.00776 | 0.0057 | 87.9897
6.5 | 0.7394 | 0.00819 | 0.0065 | 90.2808
7 | 0.8022 | 0.00865 | 0.0059 | 92.7399
7.5 | 0.8662 | 0.00916 | 0.0051 | 94.5633
8 | 0.935 | 0.00975 | 0.0032 | 95.8974
8.5 | 1.0029 | 0.01031 | 0.0016 | 97.2745
9 | 1.0699 | 0.01094 | 0.0003 | 97.7971
9.5 | 1.1183 | 0.01163 | 0.0029 | 96.1565
10 | 1.1645 | 0.01221 | 0.006 | 95.3726
10.5 | 1.2108 | 0.01301 | 0.009 | 93.0669
11 | 1.2597 | 0.01381 | 0.0114 | 91.2165
11.5 | 1.3087 | 0.0147 | 0.0138 | 89.0272
12 | 1.3543 | 0.01586 | 0.0166 | 85.3909
12.5 | 1.3981 | 0.0171 | 0.0196 | 81.7602
13 | 1.4398 | 0.01838 | 0.0228 | 78.3351
13.5 | 1.4736 | 0.01984 | 0.0271 | 74.2742
14 | 1.4979 | 0.02159 | 0.0321 | 69.3793
14.5 | 1.5126 | 0.02421 | 0.0369 | 62.4783
15 | 1.5148 | 0.02825 | 0.0404 | 53.6212
15.5 | 1.5203 | 0.03288 | 0.0416 | 46.2378
16 | 1.515 | 0.03954 | 0.0403 | 38.3156
16.5 | 1.4947 | 0.04897 | 0.0362 | 30.5228
17 | 1.4545 | 0.06181 | 0.0293 | 23.5318
17.5 | 1.3887 | 0.07868 | 0.02 | 17.65
18 | 1.3004 | 0.09947 | 0.0085 | 13.0733
18.5 | 1.2062 | 0.12238 | -0.0045 | 9.8562
19 | 1.1333 | 0.14334 | -0.017 | 7.9064
19.5 | 1.0873 | 0.1609 | -0.0279 | 6.7576
20 | 1.0609 | 0.17554 | -0.0372 | 6.0436

## 63. Re 3M Mach 0.50 (1)
BIGFOIL.COM POLAR EXPORT
GA 30A012
GA 30A012 |  |  |  | Cl Max: | 1.121 | at alpha= | 20 | deg
JavaFoil+Calcfoil stall+Eppler ext transition |  |  |  | L/D Max: | 64.231 | at alpha= | 6.5 | deg
Re: | 3000000 |  |  | Cd Min: | 0.00892 | at alpha= | 0 | deg
Mach: | 0.5 |  |  | Cl=0 at alpha= | 0 | deg
|  |  |  | @ Cl=0.1, Cd= | 0.0090049
|  |  |  | @ Cl=0.4, Cd= | 0.0096839
|  |  |  | @ Cl=0.6, Cd= | 0.010656
alpha (deg) | Cl | Cd | Cm | Cl/Cd
-20 | -1.121 | 0.17179 | 0.017 | -6.525
-19.5 | -1.098 | 0.17297 | 0.017 | -6.346
-19 | -1.071 | 0.16149 | 0.016 | -6.63
-18.5 | -1.042 | 0.15829 | 0.016 | -6.582
-18 | -1.012 | 0.1554 | 0.015 | -6.511
-17.5 | -0.983 | 0.14769 | 0.014 | -6.657
-17 | -0.956 | 0.14635 | 0.014 | -6.53
-16.5 | -0.928 | 0.13916 | 0.013 | -6.668
-16 | -0.9 | 0.13483 | 0.013 | -6.678
-15.5 | -0.876 | 0.13163 | 0.013 | -6.653
-15 | -0.848 | 0.12902 | 0.013 | -6.572
-14.5 | -0.819 | 0.12238 | 0.012 | -6.693
-14 | -0.789 | 0.11692 | 0.011 | -6.752
-13.5 | -0.761 | 0.1116 | 0.01 | -6.815
-13 | -0.733 | 0.1079 | 0.01 | -6.79
-12.5 | -0.705 | 0.10404 | 0.009 | -6.773
-12 | -0.678 | 0.1032 | 0.009 | -6.569
-11.5 | -0.649 | 0.09449 | 0.009 | -6.866
-11 | -0.618 | 0.09067 | 0.007 | -6.821
-10.5 | -0.591 | 0.08907 | 0.007 | -6.633
-10 | -0.563 | 0.08126 | 0.007 | -6.933
-9.5 | -0.545 | 0.06327 | 0.009 | -8.62
-9 | -0.515 | 0.06158 | 0.008 | -8.368
-8.5 | -0.735 | 0.02965 | 0.011 | -24.78
-8 | -0.92 | 0.01615 | 0.012 | -56.925
-7.5 | -0.926 | 0.01489 | 0.011 | -62.199
-7 | -0.901 | 0.01436 | 0.01 | -62.755
-6.5 | -0.859 | 0.01285 | 0.009 | -66.819
-6 | -0.806 | 0.01223 | 0.009 | -65.931
-5.5 | -0.748 | 0.01164 | 0.008 | -64.255
-5 | -0.685 | 0.01094 | 0.007 | -62.686
-4.5 | -0.621 | 0.01101 | 0.007 | -56.388
-4 | -0.554 | 0.01054 | 0.006 | -52.555
-3.5 | -0.487 | 0.00983 | 0.005 | -49.503
-3 | -0.418 | 0.00951 | 0.004 | -43.932
-2.5 | -0.349 | 0.00955 | 0.004 | -36.527
-2 | -0.279 | 0.00928 | 0.003 | -30.101
-1.5 | -0.21 | 0.0092 | 0.002 | -22.809
-1 | -0.14 | 0.00907 | 0.001 | -15.423
-0.5 | -0.07 | 0.00901 | 0.001 | -7.766
0 | 0 | 0.00892 | 0 | 0
0.5 | 0.071 | 0.00898 | -0.001 | 7.856
1 | 0.141 | 0.00904 | -0.001 | 15.604
1.5 | 0.211 | 0.00916 | -0.002 | 23.079
2 | 0.282 | 0.00924 | -0.003 | 30.461
2.5 | 0.352 | 0.00951 | -0.004 | 36.969
3 | 0.421 | 0.00976 | -0.004 | 43.18
3.5 | 0.49 | 0.01009 | -0.005 | 48.611
4 | 0.559 | 0.01065 | -0.006 | 52.441
4.5 | 0.626 | 0.01066 | -0.007 | 58.713
5 | 0.691 | 0.01164 | -0.007 | 59.369
5.5 | 0.754 | 0.01183 | -0.008 | 63.737
6 | 0.813 | 0.01279 | -0.009 | 63.532
6.5 | 0.866 | 0.01348 | -0.009 | 64.231
7 | 0.909 | 0.01428 | -0.01 | 63.654
7.5 | 0.935 | 0.01472 | -0.011 | 63.475
8 | 0.928 | 0.01621 | -0.012 | 57.261
8.5 | 0.733 | 0.03015 | -0.011 | 24.32
9 | 0.515 | 0.06158 | -0.008 | 8.368
9.5 | 0.545 | 0.06327 | -0.009 | 8.62
10 | 0.563 | 0.08126 | -0.007 | 6.933
10.5 | 0.591 | 0.08903 | -0.007 | 6.636
11 | 0.618 | 0.09062 | -0.007 | 6.825
11.5 | 0.649 | 0.09705 | -0.008 | 6.684
12 | 0.678 | 0.10314 | -0.009 | 6.573
12.5 | 0.705 | 0.10404 | -0.009 | 6.773
13 | 0.733 | 0.10793 | -0.01 | 6.788
13.5 | 0.761 | 0.11337 | -0.01 | 6.709
14 | 0.789 | 0.11832 | -0.011 | 6.67
14.5 | 0.819 | 0.122 | -0.012 | 6.712
15 | 0.848 | 0.12706 | -0.012 | 6.671
15.5 | 0.876 | 0.13454 | -0.013 | 6.508
16 | 0.9 | 0.13609 | -0.013 | 6.617
16.5 | 0.928 | 0.14073 | -0.013 | 6.594
17 | 0.956 | 0.14371 | -0.014 | 6.649
17.5 | 0.983 | 0.14783 | -0.014 | 6.65
18 | 1.012 | 0.15452 | -0.015 | 6.55
18.5 | 1.042 | 0.15843 | -0.016 | 6.576
19 | 1.071 | 0.16163 | -0.016 | 6.624
19.5 | 1.098 | 0.17329 | -0.017 | 6.336
20 | 1.121 | 0.17338 | -0.017 | 6.467

## 64. Re 3M Mach 0.50 (2)
BIGFOIL.COM POLAR EXPORT
GA 30A012
GA 30A012 |  |  |  | Cl Max: | 1.1666 | at alpha= | 9 | deg
XFOIL ncrit=9 |  |  |  | L/D Max: | 91.3976 | at alpha= | 7 | deg
Re: | 3000000 |  |  | Cd Min: | 0.128 | at alpha= | 14 | deg
Mach: | 0.5 |  |  | Cl=0 at alpha= | 0 | deg
|  |  |  | @ Cl=0.1, Cd= | 0.0056085
|  |  |  | @ Cl=0.4, Cd= | 0.0063965
|  |  |  | @ Cl=0.6, Cd= | 0.0074484
alpha (deg) | Cl | Cd | Cm | Cl/Cd
-14 | -0.872 | 0.1278 | 0.0054 | -6.8232
-13.5 | -0.8998 | 0.11434 | -0.0024 | -7.8695
-13 | -0.9313 | 0.1012 | -0.0099 | -9.2026
-12.5 | -0.9665 | 0.08828 | -0.0171 | -10.9481
-12 | -1.0035 | 0.07541 | -0.0241 | -13.3073
-11.5 | -1.0413 | 0.06226 | -0.0317 | -16.725
-11 | -1.0734 | 0.04929 | -0.0403 | -21.7772
-10.5 | -1.1033 | 0.03719 | -0.0488 | -29.6666
-10 | -1.1323 | 0.02778 | -0.0519 | -40.7595
-9.5 | -1.1568 | 0.02147 | -0.0464 | -53.8798
-9 | -1.1664 | 0.01727 | -0.0357 | -67.5391
-8.5 | -1.152 | 0.01448 | -0.0248 | -79.558
-8 | -1.0898 | 0.01243 | -0.0204 | -87.675
-7.5 | -1.0073 | 0.01114 | -0.0195 | -90.4219
-7 | -0.9284 | 0.01016 | -0.0184 | -91.378
-6.5 | -0.8536 | 0.00941 | -0.0169 | -90.712
-6 | -0.7863 | 0.0088 | -0.0143 | -89.3523
-5.5 | -0.7217 | 0.00826 | -0.0116 | -87.3729
-5 | -0.6563 | 0.00781 | -0.0093 | -84.0333
-4.5 | -0.5909 | 0.00739 | -0.0074 | -79.9594
-4 | -0.5253 | 0.00701 | -0.0058 | -74.9358
-3.5 | -0.4599 | 0.00668 | -0.0045 | -68.8473
-3 | -0.3944 | 0.00637 | -0.0034 | -61.9152
-2.5 | -0.3293 | 0.00609 | -0.0025 | -54.0722
-2 | -0.2637 | 0.00589 | -0.0018 | -44.7708
-1.5 | -0.198 | 0.00573 | -0.0012 | -34.555
-1 | -0.1322 | 0.00561 | -0.0007 | -23.5651
-0.5 | -0.0661 | 0.00555 | -0.0003 | -11.9099
0 | 0 | 0.00553 | 0 | 0
0.5 | 0.066 | 0.00555 | 0.0004 | 11.8919
2 | 0.2636 | 0.00589 | 0.0018 | 44.7538
2.5 | 0.3292 | 0.00609 | 0.0025 | 54.0558
3 | 0.3944 | 0.00637 | 0.0034 | 61.9152
3.5 | 0.4598 | 0.00668 | 0.0045 | 68.8323
4 | 0.5253 | 0.00701 | 0.0058 | 74.9358
4.5 | 0.5909 | 0.00739 | 0.0074 | 79.9594
5 | 0.6563 | 0.00781 | 0.0093 | 84.0333
5.5 | 0.7216 | 0.00826 | 0.0116 | 87.3608
6 | 0.7863 | 0.0088 | 0.0143 | 89.3523
6.5 | 0.8537 | 0.00941 | 0.0169 | 90.7226
7 | 0.9286 | 0.01016 | 0.0183 | 91.3976
7.5 | 1.0075 | 0.01114 | 0.0194 | 90.4399
8 | 1.09 | 0.01243 | 0.0204 | 87.6911
8.5 | 1.1519 | 0.01447 | 0.0248 | 79.6061
9 | 1.1666 | 0.01727 | 0.0356 | 67.5507
9.5 | 1.157 | 0.02149 | 0.0464 | 53.839
10 | 1.1327 | 0.02782 | 0.0517 | 40.7153
10.5 | 1.1036 | 0.03726 | 0.0486 | 29.6189
11 | 1.074 | 0.04939 | 0.04 | 21.7453
11.5 | 1.0417 | 0.0624 | 0.0313 | 16.6939
12 | 1.0039 | 0.07557 | 0.0237 | 13.2844
12.5 | 0.967 | 0.08845 | 0.0167 | 10.9327
13 | 0.9319 | 0.10138 | 0.0095 | 9.1921
13.5 | 0.9005 | 0.11453 | 0.002 | 7.8626
14 | 0.8727 | 0.128 | -0.0058 | 6.818

## 65. Re 4M Mach 0.00 (1)
BIGFOIL.COM POLAR EXPORT
GA 30A012
GA 30A012 |  |  |  | Cl Max: | 1.212 | at alpha= | 12 | deg
JavaFoil+Calcfoil stall+Eppler ext transition |  |  |  | L/D Max: | 81.376 | at alpha= | 9 | deg
Re: | 4000000 |  |  | Cd Min: | 0.00844 | at alpha= | 0 | deg
Mach: | 0 |  |  | Cl=0 at alpha= | 0 | deg
|  |  |  | @ Cl=0.1, Cd= | 0.0085292
|  |  |  | @ Cl=0.4, Cd= | 0.0091334
|  |  |  | @ Cl=0.6, Cd= | 0.010026
alpha (deg) | Cl | Cd | Cm | Cl/Cd
-18 | -0.995 | 0.11092 | 0.015 | -8.968
-17.5 | -1.018 | 0.10032 | 0.015 | -10.144
-17 | -1.042 | 0.0883 | 0.016 | -11.802
-16.5 | -1.062 | 0.0799 | 0.016 | -13.286
-16 | -1.084 | 0.06909 | 0.016 | -15.695
-15.5 | -1.111 | 0.0565 | 0.016 | -19.668
-15 | -1.137 | 0.04541 | 0.016 | -25.049
-14.5 | -1.159 | 0.03693 | 0.016 | -31.39
-14 | -1.18 | 0.02966 | 0.016 | -39.777
-13.5 | -1.194 | 0.02477 | 0.016 | -48.189
-13 | -1.204 | 0.02095 | 0.015 | -57.481
-12.5 | -1.203 | 0.01897 | 0.015 | -63.383
-12 | -1.201 | 0.01758 | 0.015 | -68.306
-11.5 | -1.179 | 0.01641 | 0.014 | -71.833
-11 | -1.153 | 0.01512 | 0.014 | -76.301
-10.5 | -1.124 | 0.01442 | 0.013 | -77.932
-10 | -1.09 | 0.01372 | 0.012 | -79.446
-9.5 | -1.053 | 0.01329 | 0.012 | -79.228
-9 | -1.012 | 0.01262 | 0.011 | -80.198
-8.5 | -0.969 | 0.01214 | 0.011 | -79.762
-8 | -0.922 | 0.01174 | 0.01 | -78.573
-7.5 | -0.873 | 0.0113 | 0.009 | -77.304
-7 | -0.822 | 0.01114 | 0.009 | -73.83
-6.5 | -0.769 | 0.01117 | 0.008 | -68.819
-6 | -0.714 | 0.01064 | 0.008 | -67.058
-5.5 | -0.657 | 0.01007 | 0.007 | -65.279
-5 | -0.6 | 0.01011 | 0.006 | -59.337
-4.5 | -0.541 | 0.0096 | 0.006 | -56.388
-4 | -0.482 | 0.00934 | 0.005 | -51.614
-3.5 | -0.423 | 0.00927 | 0.004 | -45.595
-3 | -0.363 | 0.00903 | 0.004 | -40.196
-2.5 | -0.303 | 0.00885 | 0.003 | -34.199
-2 | -0.242 | 0.00874 | 0.003 | -27.732
-1.5 | -0.182 | 0.00864 | 0.002 | -21.045
-1 | -0.121 | 0.00857 | 0.001 | -14.147
-0.5 | -0.061 | 0.00854 | 0.001 | -7.102
0 | 0 | 0.00844 | 0 | 0
0.5 | 0.061 | 0.00851 | -0.001 | 7.176
1 | 0.122 | 0.00854 | -0.001 | 14.295
1.5 | 0.183 | 0.00861 | -0.002 | 21.267
2 | 0.244 | 0.00871 | -0.003 | 28.028
2.5 | 0.305 | 0.00882 | -0.003 | 34.568
3 | 0.365 | 0.00899 | -0.004 | 40.634
3.5 | 0.426 | 0.00924 | -0.004 | 46.101
4 | 0.486 | 0.00931 | -0.005 | 52.189
4.5 | 0.545 | 0.00956 | -0.006 | 57.029
5 | 0.604 | 0.01006 | -0.006 | 60.033
5.5 | 0.662 | 0.01002 | -0.007 | 66.055
6 | 0.719 | 0.01059 | -0.008 | 67.88
6.5 | 0.775 | 0.01112 | -0.008 | 69.687
7 | 0.829 | 0.01108 | -0.009 | 74.781
7.5 | 0.88 | 0.01124 | -0.009 | 78.33
8 | 0.93 | 0.01167 | -0.01 | 79.651
8.5 | 0.976 | 0.01207 | -0.011 | 80.896
9 | 1.021 | 0.01254 | -0.011 | 81.376
9.5 | 1.062 | 0.0132 | -0.012 | 80.423
10 | 1.099 | 0.01362 | -0.012 | 80.688
10.5 | 1.133 | 0.01431 | -0.013 | 79.2
11 | 1.164 | 0.01499 | -0.014 | 77.608
11.5 | 1.19 | 0.01628 | -0.014 | 73.121
12 | 1.212 | 0.01742 | -0.015 | 69.608
12.5 | 1.203 | 0.01897 | -0.015 | 63.383
13 | 1.204 | 0.02095 | -0.015 | 57.481
13.5 | 1.194 | 0.02477 | -0.016 | 48.189
14 | 1.18 | 0.02966 | -0.016 | 39.777
14.5 | 1.159 | 0.03693 | -0.016 | 31.39
15 | 1.137 | 0.04541 | -0.016 | 25.049
15.5 | 1.111 | 0.0565 | -0.016 | 19.668
16 | 1.084 | 0.06909 | -0.016 | 15.695
16.5 | 1.062 | 0.0799 | -0.015 | 13.286
17 | 1.042 | 0.0883 | -0.015 | 11.802

## 66. Re 4M Mach 0.00 (2)
BIGFOIL.COM POLAR EXPORT
GA 30A012
GA 30A012 |  |  |  | Cl Max: | 1.7179 | at alpha= | 19 | deg
XFOIL ncrit=9 |  |  |  | L/D Max: | 106.508 | at alpha= | 9.5 | deg
Re: | 4000000 |  |  | Cd Min: | 0.05338 | at alpha= | -20 | deg
Mach: | 0 |  |  | Cl=0 at alpha= | 0.0008881 | deg
|  |  |  | @ Cl=0.1, Cd= | 0.0051368
|  |  |  | @ Cl=0.4, Cd= | 0.0058863
|  |  |  | @ Cl=0.6, Cd= | 0.0068028
alpha (deg) | Cl | Cd | Cm | Cl/Cd
-20 | -1.6824 | 0.05338 | -0.027 | -31.5174
-19.5 | -1.7064 | 0.04414 | -0.0305 | -38.6588
-19 | -1.7157 | 0.03738 | -0.0321 | -45.8989
-18.5 | -1.7147 | 0.03239 | -0.0323 | -52.9392
-18 | -1.7067 | 0.02862 | -0.0313 | -59.6331
-17.5 | -1.6934 | 0.02572 | -0.0294 | -65.8398
-17 | -1.6756 | 0.02348 | -0.0268 | -71.3629
-16.5 | -1.654 | 0.02172 | -0.0237 | -76.151
-16 | -1.6294 | 0.0203 | -0.0203 | -80.266
-15.5 | -1.602 | 0.01917 | -0.0167 | -83.5681
-15 | -1.5695 | 0.01805 | -0.0137 | -86.9529
-14.5 | -1.5333 | 0.01686 | -0.0113 | -90.9431
-14 | -1.4924 | 0.01591 | -0.0094 | -93.8026
-13.5 | -1.4486 | 0.01509 | -0.0079 | -95.9973
-13 | -1.4028 | 0.01438 | -0.0067 | -97.5522
-12.5 | -1.3568 | 0.01363 | -0.0054 | -99.5451
-12 | -1.3105 | 0.01286 | -0.0041 | -101.9051
-11.5 | -1.2628 | 0.01224 | -0.0029 | -103.1699
-11 | -1.2152 | 0.01171 | -0.0016 | -103.7746
-10.5 | -1.1706 | 0.01109 | 0.0004 | -105.5546
-10 | -1.1263 | 0.01063 | 0.0026 | -105.9548
-9.5 | -1.0735 | 0.01008 | 0.0029 | -106.498
-9 | -1.0114 | 0.00962 | 0.0012 | -105.1351
-8.5 | -0.949 | 0.0091 | -0.0005 | -104.2857
-8 | -0.8853 | 0.00864 | -0.0024 | -102.4653
-7.5 | -0.8265 | 0.00824 | -0.0032 | -100.3034
-7 | -0.7689 | 0.00785 | -0.0037 | -97.949
-6.5 | -0.7157 | 0.00748 | -0.003 | -95.6818
-6 | -0.6628 | 0.00715 | -0.0023 | -92.6993
-5.5 | -0.6096 | 0.00685 | -0.0016 | -88.9927
-5 | -0.5553 | 0.00657 | -0.0012 | -84.5205
-4.5 | -0.5009 | 0.00631 | -0.0008 | -79.3819
-4 | -0.4461 | 0.00607 | -0.0005 | -73.4926
-3.5 | -0.391 | 0.00586 | -0.0003 | -66.7235
-3 | -0.3358 | 0.00564 | -0.0001 | -59.539
-2.5 | -0.2804 | 0.00545 | 0 | -51.4495
-2 | -0.2245 | 0.00533 | 0.0001 | -42.1201
-1.5 | -0.1685 | 0.00525 | 0.0001 | -32.0952
-1 | -0.1126 | 0.00515 | 0.0001 | -21.8641
-0.5 | -0.0563 | 0.00509 | 0 | -11.0609
0 | -0.0001 | 0.0051 | 0 | -0.019608
0.5 | 0.0562 | 0.00509 | 0 | 11.0413
1 | 0.1124 | 0.00515 | 0 | 21.8252
1.5 | 0.1684 | 0.00525 | 0 | 32.0762
2 | 0.2244 | 0.00533 | 0 | 42.1013
2.5 | 0.2803 | 0.00545 | 0 | 51.4312
3 | 0.3357 | 0.00565 | 0.0001 | 59.4159
3.5 | 0.3909 | 0.00585 | 0.0003 | 66.8205
4 | 0.446 | 0.00607 | 0.0005 | 73.4761
4.5 | 0.5008 | 0.00631 | 0.0008 | 79.3661
5 | 0.5552 | 0.00658 | 0.0012 | 84.3769
5.5 | 0.6095 | 0.00685 | 0.0016 | 88.9781
6 | 0.6627 | 0.00715 | 0.0023 | 92.6853
6.5 | 0.7157 | 0.00748 | 0.003 | 95.6818
7 | 0.7689 | 0.00785 | 0.0037 | 97.949
7.5 | 0.8265 | 0.00823 | 0.0032 | 100.4253
8 | 0.8854 | 0.00864 | 0.0024 | 102.4769
8.5 | 0.9492 | 0.0091 | 0.0005 | 104.3077
9 | 1.0116 | 0.00962 | -0.0013 | 105.1559
9.5 | 1.0736 | 0.01008 | -0.0029 | 106.5079
10 | 1.1261 | 0.01063 | -0.0025 | 105.936
10.5 | 1.1704 | 0.01109 | -0.0004 | 105.5365
11 | 1.2151 | 0.01171 | 0.0016 | 103.766
11.5 | 1.2629 | 0.01224 | 0.0029 | 103.1781
12 | 1.3107 | 0.01286 | 0.0041 | 101.9207
12.5 | 1.3569 | 0.01363 | 0.0054 | 99.5525
13 | 1.4031 | 0.01437 | 0.0066 | 97.6409
13.5 | 1.4489 | 0.01509 | 0.0079 | 96.0172
14 | 1.4927 | 0.01591 | 0.0094 | 93.8215
14.5 | 1.5337 | 0.01686 | 0.0112 | 90.9668
15 | 1.5699 | 0.01806 | 0.0136 | 86.9269
15.5 | 1.6029 | 0.01917 | 0.0165 | 83.615
16 | 1.6304 | 0.0203 | 0.0201 | 80.3153
16.5 | 1.6552 | 0.02171 | 0.0235 | 76.2414
17 | 1.677 | 0.02346 | 0.0265 | 71.4834
17.5 | 1.6949 | 0.0257 | 0.0291 | 65.9494
18 | 1.7085 | 0.02858 | 0.031 | 59.7796
18.5 | 1.7168 | 0.03233 | 0.032 | 53.1024
19 | 1.7179 | 0.03732 | 0.0318 | 46.0316
19.5 | 1.709 | 0.04405 | 0.0301 | 38.7968
20 | 1.6853 | 0.05327 | 0.0266 | 31.6369

## 67. Re 4M Mach 0.10 (1)
BIGFOIL.COM POLAR EXPORT
GA 30A012
GA 30A012 |  |  |  | Cl Max: | 1.207 | at alpha= | 12 | deg
JavaFoil+Calcfoil stall+Eppler ext transition |  |  |  | L/D Max: | 81.259 | at alpha= | 9 | deg
Re: | 4000000 |  |  | Cd Min: | 0.00848 | at alpha= | 0 | deg
Mach: | 0.1 |  |  | Cl=0 at alpha= | 0 | deg
|  |  |  | @ Cl=0.1, Cd= | 0.0085477
|  |  |  | @ Cl=0.4, Cd= | 0.009099
|  |  |  | @ Cl=0.6, Cd= | 0.0099185
alpha (deg) | Cl | Cd | Cm | Cl/Cd
-17 | -0.996 | 0.09722 | 0.015 | -10.244
-16.5 | -1.02 | 0.08722 | 0.015 | -11.69
-16 | -1.039 | 0.08013 | 0.015 | -12.963
-15.5 | -1.075 | 0.06267 | 0.016 | -17.145
-15 | -1.103 | 0.05065 | 0.016 | -21.781
-14.5 | -1.129 | 0.04097 | 0.016 | -27.555
-14 | -1.152 | 0.03296 | 0.016 | -34.955
-13.5 | -1.172 | 0.02657 | 0.016 | -44.123
-13 | -1.188 | 0.0219 | 0.015 | -54.255
-12.5 | -1.191 | 0.01956 | 0.015 | -60.885
-12 | -1.195 | 0.01783 | 0.015 | -67.049
-11.5 | -1.176 | 0.01672 | 0.014 | -70.303
-11 | -1.152 | 0.01529 | 0.014 | -75.323
-10.5 | -1.123 | 0.01457 | 0.013 | -77.097
-10 | -1.091 | 0.01391 | 0.012 | -78.438
-9.5 | -1.054 | 0.0134 | 0.012 | -78.667
-9 | -1.015 | 0.01267 | 0.011 | -80.085
-8.5 | -0.972 | 0.01218 | 0.011 | -79.748
-8 | -0.926 | 0.01176 | 0.01 | -78.68
-7.5 | -0.877 | 0.01131 | 0.009 | -77.532
-7 | -0.826 | 0.01115 | 0.009 | -74.06
-6.5 | -0.772 | 0.01118 | 0.008 | -69.071
-6 | -0.717 | 0.01073 | 0.008 | -66.8
-5.5 | -0.66 | 0.01004 | 0.007 | -65.785
-5 | -0.603 | 0.01001 | 0.006 | -60.216
-4.5 | -0.544 | 0.00965 | 0.006 | -56.392
-4 | -0.485 | 0.00938 | 0.005 | -51.669
-3.5 | -0.425 | 0.00924 | 0.004 | -45.994
-3 | -0.365 | 0.00902 | 0.004 | -40.436
-2.5 | -0.304 | 0.0089 | 0.003 | -34.18
-2 | -0.244 | 0.00875 | 0.003 | -27.852
-1.5 | -0.183 | 0.00872 | 0.002 | -20.955
-1 | -0.122 | 0.0086 | 0.001 | -14.169
-0.5 | -0.061 | 0.00854 | 0.001 | -7.138
0 | 0 | 0.00848 | 0 | 0
0.5 | 0.061 | 0.00851 | -0.001 | 7.213
1 | 0.123 | 0.00857 | -0.001 | 14.318
1.5 | 0.184 | 0.00869 | -0.002 | 21.177
2 | 0.245 | 0.00871 | -0.003 | 28.151
2.5 | 0.306 | 0.00887 | -0.003 | 34.551
3 | 0.367 | 0.00898 | -0.004 | 40.88
3.5 | 0.428 | 0.0092 | -0.004 | 46.509
4 | 0.488 | 0.00934 | -0.005 | 52.248
4.5 | 0.548 | 0.00961 | -0.006 | 57.036
5 | 0.607 | 0.00996 | -0.006 | 60.93
5.5 | 0.665 | 0.00999 | -0.007 | 66.572
6 | 0.722 | 0.01068 | -0.008 | 67.627
6.5 | 0.778 | 0.01113 | -0.008 | 69.942
7 | 0.832 | 0.01109 | -0.009 | 75.014
7.5 | 0.884 | 0.01125 | -0.009 | 78.561
8 | 0.933 | 0.0117 | -0.01 | 79.759
8.5 | 0.979 | 0.01211 | -0.011 | 80.88
9 | 1.023 | 0.01259 | -0.011 | 81.259
9.5 | 1.063 | 0.01331 | -0.012 | 79.865
10 | 1.1 | 0.01381 | -0.012 | 79.673
10.5 | 1.133 | 0.01446 | -0.013 | 78.361
11 | 1.162 | 0.01517 | -0.014 | 76.623
11.5 | 1.187 | 0.01658 | -0.014 | 71.582
12 | 1.207 | 0.01766 | -0.015 | 68.346
12.5 | 1.191 | 0.01956 | -0.015 | 60.885
13 | 1.188 | 0.0219 | -0.015 | 54.255
13.5 | 1.172 | 0.02657 | -0.015 | 44.123
14 | 1.152 | 0.03296 | -0.016 | 34.955
14.5 | 1.129 | 0.04097 | -0.016 | 27.555
15 | 1.103 | 0.05065 | -0.016 | 21.781
15.5 | 1.075 | 0.06267 | -0.015 | 17.145
16 | 1.039 | 0.08013 | -0.015 | 12.963
16.5 | 1.02 | 0.08722 | -0.015 | 11.69
17 | 0.996 | 0.09722 | -0.015 | 10.244

## 68. Re 4M Mach 0.10 (2)
BIGFOIL.COM POLAR EXPORT
GA 30A012
GA 30A012 |  |  |  | Cl Max: | 1.6977 | at alpha= | 18.5 | deg
XFOIL ncrit=9 |  |  |  | L/D Max: | 105.906 | at alpha= | 9.5 | deg
Re: | 4000000 |  |  | Cd Min: | 0.06589 | at alpha= | -20 | deg
Mach: | 0.1 |  |  | Cl=0 at alpha= | 0.00088339 | deg
|  |  |  | @ Cl=0.1, Cd= | 0.0051484
|  |  |  | @ Cl=0.4, Cd= | 0.0059057
|  |  |  | @ Cl=0.6, Cd= | 0.0068144
alpha (deg) | Cl | Cd | Cm | Cl/Cd
-20 | -1.6169 | 0.06589 | -0.0229 | -24.5394
-19.5 | -1.6609 | 0.0531 | -0.0289 | -31.2787
-19 | -1.6854 | 0.0437 | -0.0326 | -38.5675
-18.5 | -1.6954 | 0.03677 | -0.0343 | -46.1082
-18 | -1.6944 | 0.03172 | -0.0343 | -53.4174
-17.5 | -1.686 | 0.02795 | -0.033 | -60.322
-17 | -1.672 | 0.0251 | -0.0308 | -66.6135
-16.5 | -1.6533 | 0.02292 | -0.0279 | -72.1335
-16 | -1.6309 | 0.0212 | -0.0244 | -76.9292
-15.5 | -1.6051 | 0.01983 | -0.0207 | -80.943
-15 | -1.5756 | 0.01873 | -0.017 | -84.1217
-14.5 | -1.5405 | 0.0175 | -0.0142 | -88.0286
-14 | -1.5015 | 0.01637 | -0.0118 | -91.7227
-13.5 | -1.4585 | 0.01545 | -0.01 | -94.4013
-13 | -1.4129 | 0.01466 | -0.0085 | -96.3779
-12.5 | -1.3657 | 0.01396 | -0.0071 | -97.8295
-12 | -1.3196 | 0.01311 | -0.0056 | -100.656
-11.5 | -1.2719 | 0.01242 | -0.0042 | -102.4074
-11 | -1.2237 | 0.01186 | -0.0028 | -103.1788
-10.5 | -1.1784 | 0.01124 | -0.0007 | -104.8399
-10 | -1.134 | 0.01073 | 0.0016 | -105.685
-9.5 | -1.0813 | 0.01021 | 0.0022 | -105.906
-9 | -1.0187 | 0.00969 | 0.0006 | -105.129
-8.5 | -0.9557 | 0.00917 | -0.001 | -104.2203
-7.5 | -0.8319 | 0.0083 | -0.0036 | -100.2289
-7 | -0.7738 | 0.0079 | -0.004 | -97.9494
-6.5 | -0.7202 | 0.00753 | -0.0033 | -95.6441
-6 | -0.667 | 0.00719 | -0.0026 | -92.7677
-5.5 | -0.6134 | 0.00688 | -0.0018 | -89.157
-5 | -0.5587 | 0.00661 | -0.0014 | -84.5234
-4.5 | -0.504 | 0.00633 | -0.0009 | -79.6209
-4 | -0.4488 | 0.00609 | -0.0006 | -73.6946
-3.5 | -0.3933 | 0.00588 | -0.0004 | -66.8878
-3 | -0.3378 | 0.00566 | -0.0002 | -59.682
-2.5 | -0.282 | 0.00547 | -0.0001 | -51.5539
-2 | -0.2258 | 0.00535 | 0 | -42.2056
-1.5 | -0.1695 | 0.00526 | 0 | -32.2243
-1 | -0.1133 | 0.00516 | 0.0001 | -21.9574
-0.5 | -0.0566 | 0.0051 | 0 | -11.098
0 | -0.0001 | 0.00511 | 0 | -0.019569
0.5 | 0.0565 | 0.00511 | 0 | 11.0568
1 | 0.1131 | 0.00516 | 0 | 21.9186
1.5 | 0.1693 | 0.00526 | 0 | 32.1863
2 | 0.2257 | 0.00534 | 0 | 42.2659
2.5 | 0.282 | 0.00547 | 0.0001 | 51.5539
3 | 0.3377 | 0.00567 | 0.0002 | 59.5591
3.5 | 0.3932 | 0.00588 | 0.0004 | 66.8707
4 | 0.4487 | 0.00609 | 0.0006 | 73.6782
4.5 | 0.5039 | 0.00633 | 0.001 | 79.6051
5 | 0.5586 | 0.00661 | 0.0014 | 84.5083
5.5 | 0.6133 | 0.00688 | 0.0018 | 89.1424
6 | 0.6669 | 0.00719 | 0.0026 | 92.7538
6.5 | 0.7202 | 0.00753 | 0.0033 | 95.6441
7 | 0.7738 | 0.0079 | 0.004 | 97.9494
7.5 | 0.8319 | 0.0083 | 0.0036 | 100.2289
8.5 | 0.9558 | 0.00917 | 0.001 | 104.2312
9 | 1.0189 | 0.00969 | -0.0007 | 105.1496
9.5 | 1.0813 | 0.01021 | -0.0022 | 105.906
10 | 1.1338 | 0.01073 | -0.0016 | 105.6664
10.5 | 1.1782 | 0.01124 | 0.0007 | 104.8221
11 | 1.2237 | 0.01186 | 0.0028 | 103.1788
11.5 | 1.2719 | 0.01242 | 0.0042 | 102.4074
12 | 1.3197 | 0.01311 | 0.0056 | 100.6636
12.5 | 1.3659 | 0.01396 | 0.0071 | 97.8438
13 | 1.4132 | 0.01466 | 0.0084 | 96.3984
13.5 | 1.4588 | 0.01545 | 0.01 | 94.4207
14 | 1.5019 | 0.01637 | 0.0118 | 91.7471
14.5 | 1.5409 | 0.0175 | 0.0141 | 88.0514
15 | 1.5763 | 0.01873 | 0.0168 | 84.1591
15.5 | 1.6061 | 0.01983 | 0.0205 | 80.9934
16 | 1.6319 | 0.02119 | 0.0243 | 77.0127
16.5 | 1.6545 | 0.02291 | 0.0277 | 72.2174
17 | 1.6735 | 0.02508 | 0.0306 | 66.7265
17.5 | 1.6877 | 0.02792 | 0.0328 | 60.4477
18 | 1.6963 | 0.03168 | 0.0341 | 53.5448
18.5 | 1.6977 | 0.0367 | 0.034 | 46.2589
19 | 1.6878 | 0.04363 | 0.0323 | 38.6844
19.5 | 1.6635 | 0.05303 | 0.0286 | 31.369
20 | 1.6198 | 0.0658 | 0.0226 | 24.617

## 69. Re 4M Mach 0.25 (1)
BIGFOIL.COM POLAR EXPORT
GA 30A012
GA 30A012 |  |  |  | Cl Max: | 1.14 | at alpha= | 11 | deg
JavaFoil+Calcfoil stall+Eppler ext transition |  |  |  | L/D Max: | 79.066 | at alpha= | 8.5 | deg
Re: | 4000000 |  |  | Cd Min: | 0.00857 | at alpha= | 0.5 | deg
Mach: | 0.25 |  |  | Cl=0 at alpha= | 0 | deg
|  |  |  | @ Cl=0.1, Cd= | 0.0085818
|  |  |  | @ Cl=0.4, Cd= | 0.0091994
|  |  |  | @ Cl=0.6, Cd= | 0.0097702
alpha (deg) | Cl | Cd | Cm | Cl/Cd
-16 | -0.758 | 0.11535 | 0.012 | -6.57
-15.5 | -0.806 | 0.10419 | 0.013 | -7.737
-15 | -0.849 | 0.09532 | 0.013 | -8.904
-14.5 | -0.893 | 0.08255 | 0.013 | -10.815
-14 | -0.941 | 0.06657 | 0.014 | -14.13
-13.5 | -0.988 | 0.05148 | 0.014 | -19.19
-13 | -1.035 | 0.03806 | 0.015 | -27.185
-12.5 | -1.076 | 0.02831 | 0.015 | -37.985
-12 | -1.106 | 0.0224 | 0.015 | -49.356
-11.5 | -1.123 | 0.01905 | 0.014 | -58.915
-11 | -1.129 | 0.0165 | 0.014 | -68.424
-10.5 | -1.112 | 0.01558 | 0.013 | -71.385
-10 | -1.089 | 0.01477 | 0.013 | -73.691
-9.5 | -1.059 | 0.01408 | 0.012 | -75.234
-9 | -1.025 | 0.01326 | 0.012 | -77.254
-8.5 | -0.985 | 0.01264 | 0.011 | -77.934
-8 | -0.942 | 0.01222 | 0.01 | -77.049
-7.5 | -0.894 | 0.01169 | 0.01 | -76.531
-7 | -0.844 | 0.01151 | 0.009 | -73.334
-6.5 | -0.791 | 0.0111 | 0.008 | -71.229
-6 | -0.735 | 0.01098 | 0.008 | -66.918
-5.5 | -0.677 | 0.01022 | 0.007 | -66.29
-5 | -0.618 | 0.00986 | 0.007 | -62.692
-4.5 | -0.558 | 0.00973 | 0.006 | -57.37
-4 | -0.498 | 0.00946 | 0.005 | -52.617
-3.5 | -0.436 | 0.00936 | 0.005 | -46.634
-3 | -0.375 | 0.00916 | 0.004 | -40.882
-2.5 | -0.313 | 0.00873 | 0.003 | -35.796
-2 | -0.25 | 0.00884 | 0.003 | -28.309
-1.5 | -0.188 | 0.00873 | 0.002 | -21.505
-1 | -0.125 | 0.00862 | 0.001 | -14.522
-0.5 | -0.063 | 0.0086 | 0.001 | -7.284
0 | 0 | 0.0086 | 0 | 0
0.5 | 0.063 | 0.00857 | -0.001 | 7.362
1 | 0.126 | 0.00859 | -0.001 | 14.68
1.5 | 0.189 | 0.0087 | -0.002 | 21.739
2 | 0.252 | 0.00881 | -0.003 | 28.621
2.5 | 0.315 | 0.0087 | -0.003 | 36.19
3 | 0.377 | 0.00913 | -0.004 | 41.344
3.5 | 0.44 | 0.00932 | -0.005 | 47.168
4 | 0.501 | 0.00942 | -0.005 | 53.221
4.5 | 0.563 | 0.00969 | -0.006 | 58.041
5 | 0.623 | 0.00982 | -0.007 | 63.444
5.5 | 0.682 | 0.01017 | -0.007 | 67.106
6 | 0.74 | 0.01093 | -0.008 | 67.768
6.5 | 0.797 | 0.01104 | -0.008 | 72.147
7 | 0.851 | 0.01145 | -0.009 | 74.304
7.5 | 0.902 | 0.01162 | -0.01 | 77.581
8 | 0.949 | 0.01215 | -0.01 | 78.137
8.5 | 0.993 | 0.01257 | -0.011 | 79.066
9 | 1.033 | 0.01318 | -0.012 | 78.423
9.5 | 1.068 | 0.01398 | -0.012 | 76.412
10 | 1.098 | 0.01466 | -0.013 | 74.891
10.5 | 1.122 | 0.01546 | -0.013 | 72.604
11 | 1.14 | 0.01636 | -0.014 | 69.659
11.5 | 1.123 | 0.01905 | -0.014 | 58.915
12 | 1.106 | 0.0224 | -0.015 | 49.356
12.5 | 1.076 | 0.02831 | -0.015 | 37.985
13 | 1.035 | 0.03806 | -0.014 | 27.185
13.5 | 0.988 | 0.05148 | -0.014 | 19.19
14 | 0.941 | 0.06657 | -0.014 | 14.13
14.5 | 0.893 | 0.08255 | -0.013 | 10.815
15 | 0.849 | 0.09514 | -0.013 | 8.921
15.5 | 0.806 | 0.10419 | -0.013 | 7.737
16 | 0.758 | 0.11535 | -0.012 | 6.57

## 70. Re 4M Mach 0.25 (2)
BIGFOIL.COM POLAR EXPORT
GA 30A012
GA 30A012 |  |  |  | Cl Max: | 1.5938 | at alpha= | 16 | deg
XFOIL ncrit=9 |  |  |  | L/D Max: | 103.819 | at alpha= | 9.5 | deg
Re: | 4000000 |  |  | Cd Min: | 0.16233 | at alpha= | 20 | deg
Mach: | 0.25 |  |  | Cl=0 at alpha= | 0.00085616 | deg
|  |  |  | @ Cl=0.1, Cd= | 0.0052014
|  |  |  | @ Cl=0.4, Cd= | 0.0059589
|  |  |  | @ Cl=0.6, Cd= | 0.0068823
alpha (deg) | Cl | Cd | Cm | Cl/Cd
-20 | -1.1226 | 0.16212 | 0.0276 | -6.9245
-19.5 | -1.1926 | 0.14054 | 0.0137 | -8.4858
-19 | -1.2909 | 0.11613 | -0.0012 | -11.116
-18.5 | -1.3925 | 0.09299 | -0.0144 | -14.9747
-18 | -1.4763 | 0.07353 | -0.0253 | -20.0775
-17.5 | -1.5354 | 0.05812 | -0.0336 | -26.4178
-17 | -1.5717 | 0.04631 | -0.0396 | -33.9387
-16.5 | -1.589 | 0.03767 | -0.0428 | -42.1821
-16 | -1.5921 | 0.03154 | -0.0433 | -50.4788
-15.5 | -1.586 | 0.02714 | -0.0416 | -58.4377
-15 | -1.5728 | 0.02394 | -0.0383 | -65.6976
-14.5 | -1.5538 | 0.02157 | -0.034 | -72.0352
-14 | -1.5293 | 0.01979 | -0.029 | -77.2764
-13.5 | -1.4978 | 0.0184 | -0.0242 | -81.4022
-13 | -1.4613 | 0.01679 | -0.0203 | -87.0339
-12.5 | -1.4167 | 0.01562 | -0.0174 | -90.6978
-12 | -1.3687 | 0.01464 | -0.0148 | -93.4904
-11.5 | -1.3187 | 0.01379 | -0.0125 | -95.6273
-11 | -1.2705 | 0.01284 | -0.0099 | -98.9486
-10.5 | -1.2216 | 0.01211 | -0.0073 | -100.8753
-10 | -1.1746 | 0.01149 | -0.0043 | -102.228
-9.5 | -1.1253 | 0.01084 | -0.0018 | -103.81
-9 | -1.0592 | 0.01022 | -0.0029 | -103.6399
-8.5 | -0.9926 | 0.00963 | -0.0041 | -103.0737
-7.5 | -0.8626 | 0.00858 | -0.006 | -100.5361
-7 | -0.8019 | 0.00815 | -0.006 | -98.3926
-6.5 | -0.7459 | 0.00774 | -0.005 | -96.3695
-6 | -0.6904 | 0.00738 | -0.004 | -93.5501
-5.5 | -0.6343 | 0.00707 | -0.003 | -89.7171
-5 | -0.5778 | 0.00676 | -0.0023 | -85.4734
-4.5 | -0.5208 | 0.00649 | -0.0017 | -80.2465
-4 | -0.4634 | 0.00624 | -0.0013 | -74.2628
-3.5 | -0.4062 | 0.00598 | -0.0009 | -67.9264
-3 | -0.3486 | 0.00577 | -0.0006 | -60.4159
-2.5 | -0.291 | 0.00557 | -0.0004 | -52.2442
-2 | -0.2331 | 0.00542 | -0.0002 | -43.0074
-1.5 | -0.1748 | 0.00533 | -0.0001 | -32.7955
-1 | -0.1169 | 0.00522 | 0 | -22.3946
-0.5 | -0.0584 | 0.00518 | 0 | -11.2741
0 | -0.0001 | 0.00518 | 0 | -0.019305
0.5 | 0.0583 | 0.00518 | 0 | 11.2548
1 | 0.1167 | 0.00521 | 0.0001 | 22.3992
1.5 | 0.1746 | 0.00533 | 0.0002 | 32.758
2 | 0.233 | 0.00542 | 0.0002 | 42.9889
2.5 | 0.291 | 0.00557 | 0.0004 | 52.2442
3 | 0.3484 | 0.00578 | 0.0006 | 60.2768
3.5 | 0.4061 | 0.00598 | 0.0009 | 67.9097
4 | 0.4634 | 0.00623 | 0.0013 | 74.382
4.5 | 0.5207 | 0.00649 | 0.0017 | 80.2311
5 | 0.5777 | 0.00676 | 0.0023 | 85.4586
5.5 | 0.6342 | 0.00707 | 0.0031 | 89.703
6 | 0.6903 | 0.00738 | 0.004 | 93.5366
6.5 | 0.7458 | 0.00774 | 0.0051 | 96.3566
7 | 0.8019 | 0.00815 | 0.006 | 98.3926
7.5 | 0.8627 | 0.00858 | 0.006 | 100.5478
8.5 | 0.9928 | 0.00963 | 0.0041 | 103.0945
9 | 1.0594 | 0.01022 | 0.0028 | 103.6595
9.5 | 1.1254 | 0.01084 | 0.0018 | 103.8192
10 | 1.1745 | 0.01149 | 0.0043 | 102.2193
10.5 | 1.2215 | 0.01211 | 0.0073 | 100.8671
11 | 1.2705 | 0.01284 | 0.0099 | 98.9486
11.5 | 1.3189 | 0.01379 | 0.0125 | 95.6418
12 | 1.369 | 0.01463 | 0.0147 | 93.5748
12.5 | 1.4169 | 0.01562 | 0.0173 | 90.7106
13 | 1.4617 | 0.01679 | 0.0203 | 87.0578
13.5 | 1.4981 | 0.01842 | 0.0242 | 81.3301
14 | 1.5303 | 0.01979 | 0.0288 | 77.3269
14.5 | 1.5547 | 0.02157 | 0.0338 | 72.077
15 | 1.574 | 0.02393 | 0.0382 | 65.7752
15.5 | 1.5876 | 0.02711 | 0.0414 | 58.5614
16 | 1.5938 | 0.03151 | 0.0431 | 50.5808
16.5 | 1.5907 | 0.03766 | 0.0425 | 42.2384
17 | 1.574 | 0.04626 | 0.0393 | 34.0251
17.5 | 1.5377 | 0.05811 | 0.0333 | 26.4619
18 | 1.4786 | 0.07353 | 0.0249 | 20.1088
18.5 | 1.3952 | 0.09296 | 0.0141 | 15.0086
19 | 1.2929 | 0.11621 | 0.0007 | 11.1255
19.5 | 1.1942 | 0.14071 | -0.0142 | 8.487
20 | 1.1243 | 0.16233 | -0.0281 | 6.926

## 71. Re 4M Mach 0.50 (1)
BIGFOIL.COM POLAR EXPORT
GA 30A012
GA 30A012 |  |  |  | Cl Max: | 1.122 | at alpha= | 20 | deg
JavaFoil+Calcfoil stall+Eppler ext transition |  |  |  | L/D Max: | 69.168 | at alpha= | 7 | deg
Re: | 4000000 |  |  | Cd Min: | 0.0089 | at alpha= | 0.5 | deg
Mach: | 0.5 |  |  | Cl=0 at alpha= | 0 | deg
|  |  |  | @ Cl=0.1, Cd= | 0.0089124
|  |  |  | @ Cl=0.4, Cd= | 0.0096087
|  |  |  | @ Cl=0.6, Cd= | 0.010474
alpha (deg) | Cl | Cd | Cm | Cl/Cd
-20 | -1.122 | 0.16535 | 0.017 | -6.784
-19.5 | -1.1 | 0.16881 | 0.017 | -6.516
-19 | -1.074 | 0.15744 | 0.017 | -6.824
-18.5 | -1.043 | 0.15021 | 0.016 | -6.947
-18 | -1.014 | 0.14697 | 0.015 | -6.902
-17.5 | -0.984 | 0.14248 | 0.014 | -6.905
-17 | -0.956 | 0.14041 | 0.014 | -6.812
-16.5 | -0.929 | 0.13569 | 0.014 | -6.845
-16 | -0.901 | 0.13036 | 0.013 | -6.913
-15.5 | -0.877 | 0.13112 | 0.013 | -6.691
-15 | -0.85 | 0.1221 | 0.013 | -6.958
-14.5 | -0.821 | 0.11923 | 0.012 | -6.882
-14 | -0.791 | 0.11186 | 0.011 | -7.074
-13.5 | -0.761 | 0.10791 | 0.011 | -7.052
-13 | -0.733 | 0.10427 | 0.01 | -7.031
-12.5 | -0.705 | 0.1003 | 0.01 | -7.031
-12 | -0.678 | 0.1 | 0.009 | -6.781
-11.5 | -0.65 | 0.09248 | 0.009 | -7.03
-11 | -0.619 | 0.08853 | 0.008 | -6.991
-10.5 | -0.591 | 0.08424 | 0.007 | -7.016
-10 | -0.563 | 0.07933 | 0.007 | -7.103
-9.5 | -0.559 | 0.05421 | 0.01 | -10.306
-9 | -0.526 | 0.05401 | 0.009 | -9.74
-8.5 | -0.756 | 0.02391 | 0.011 | -31.632
-8 | -0.92 | 0.01545 | 0.012 | -59.538
-7.5 | -0.926 | 0.01429 | 0.011 | -64.808
-7 | -0.901 | 0.01321 | 0.01 | -68.195
-6.5 | -0.859 | 0.0126 | 0.009 | -68.157
-6 | -0.806 | 0.01201 | 0.009 | -67.114
-5.5 | -0.748 | 0.01128 | 0.008 | -66.273
-5 | -0.686 | 0.01064 | 0.007 | -64.419
-4.5 | -0.621 | 0.01078 | 0.007 | -57.568
-4 | -0.554 | 0.01035 | 0.006 | -53.563
-3.5 | -0.487 | 0.00987 | 0.005 | -49.292
-3 | -0.418 | 0.0094 | 0.004 | -44.476
-2.5 | -0.349 | 0.00944 | 0.004 | -36.961
-2 | -0.279 | 0.00932 | 0.003 | -29.993
-1.5 | -0.21 | 0.00909 | 0.002 | -23.07
-1 | -0.14 | 0.00897 | 0.001 | -15.605
-0.5 | -0.07 | 0.00893 | 0.001 | -7.835
0 | 0 | 0.00894 | 0 | 0
0.5 | 0.071 | 0.0089 | -0.001 | 7.925
1 | 0.141 | 0.00893 | -0.001 | 15.786
1.5 | 0.211 | 0.00906 | -0.002 | 23.341
2 | 0.282 | 0.00928 | -0.003 | 30.349
2.5 | 0.352 | 0.0094 | -0.004 | 37.404
3 | 0.421 | 0.0097 | -0.004 | 43.445
3.5 | 0.49 | 0.01014 | -0.005 | 48.353
4 | 0.559 | 0.01048 | -0.006 | 53.283
4.5 | 0.626 | 0.01047 | -0.007 | 59.768
5 | 0.691 | 0.01129 | -0.007 | 61.236
5.5 | 0.754 | 0.01149 | -0.008 | 65.605
6 | 0.813 | 0.01238 | -0.009 | 65.67
6.5 | 0.866 | 0.01301 | -0.009 | 66.557
7 | 0.909 | 0.01314 | -0.01 | 69.168
7.5 | 0.935 | 0.01413 | -0.011 | 66.164
8 | 0.928 | 0.0155 | -0.012 | 59.889
8.5 | 0.755 | 0.02421 | -0.011 | 31.2
9 | 0.526 | 0.05401 | -0.009 | 9.74
9.5 | 0.559 | 0.05421 | -0.01 | 10.306
10 | 0.563 | 0.07933 | -0.007 | 7.103
10.5 | 0.591 | 0.0842 | -0.007 | 7.019
11 | 0.619 | 0.08848 | -0.007 | 6.995
11.5 | 0.65 | 0.09271 | -0.009 | 7.011
12 | 0.678 | 0.10044 | -0.009 | 6.752
12.5 | 0.705 | 0.1003 | -0.01 | 7.031
13 | 0.733 | 0.10429 | -0.01 | 7.03
13.5 | 0.761 | 0.10927 | -0.01 | 6.964
14 | 0.791 | 0.11311 | -0.011 | 6.993
14.5 | 0.82 | 0.1176 | -0.012 | 6.975
15 | 0.849 | 0.12548 | -0.013 | 6.765
15.5 | 0.877 | 0.13258 | -0.013 | 6.614
16 | 0.901 | 0.13168 | -0.013 | 6.845
16.5 | 0.929 | 0.13277 | -0.013 | 6.996
17 | 0.956 | 0.13728 | -0.014 | 6.967
17.5 | 0.984 | 0.14259 | -0.014 | 6.899
18 | 1.015 | 0.14817 | -0.015 | 6.849
18.5 | 1.043 | 0.15033 | -0.016 | 6.941
19 | 1.075 | 0.1556 | -0.017 | 6.911
19.5 | 1.101 | 0.16693 | -0.017 | 6.594
20 | 1.122 | 0.16312 | -0.017 | 6.877

## 72. Re 4M Mach 0.50 (2)
BIGFOIL.COM POLAR EXPORT
GA 30A012
GA 30A012 |  |  |  | Cl Max: | 1.1956 | at alpha= | 9 | deg
XFOIL ncrit=9 |  |  |  | L/D Max: | 98.4339 | at alpha= | 7 | deg
Re: | 4000000 |  |  | Cd Min: | 0.12168 | at alpha= | 14 | deg
Mach: | 0.5 |  |  | Cl=0 at alpha= | 0.00075188 | deg
|  |  |  | @ Cl=0.1, Cd= | 0.0054953
|  |  |  | @ Cl=0.4, Cd= | 0.0062414
|  |  |  | @ Cl=0.6, Cd= | 0.0071488
alpha (deg) | Cl | Cd | Cm | Cl/Cd
-14 | -0.914 | 0.1215 | 0.0005 | -7.5226
-13.5 | -0.9385 | 0.10909 | -0.0066 | -8.603
-13 | -0.9658 | 0.09691 | -0.0133 | -9.9659
-12.5 | -0.9955 | 0.08487 | -0.0197 | -11.7297
-12 | -1.0277 | 0.07261 | -0.0261 | -14.1537
-11.5 | -1.0606 | 0.05995 | -0.0334 | -17.6914
-11 | -1.0932 | 0.04695 | -0.0423 | -23.2843
-10.5 | -1.1264 | 0.03485 | -0.0507 | -32.3214
-10 | -1.1613 | 0.02571 | -0.0522 | -45.1692
-9.5 | -1.1931 | 0.01965 | -0.0442 | -60.7176
-9 | -1.1956 | 0.01572 | -0.033 | -76.056
-8.5 | -1.161 | 0.01303 | -0.0246 | -89.1021
-8 | -1.0832 | 0.01132 | -0.0223 | -95.689
-7.5 | -1.0045 | 0.01024 | -0.0205 | -98.0957
-7 | -0.9301 | 0.00945 | -0.0183 | -98.4233
-6.5 | -0.863 | 0.00884 | -0.0152 | -97.6244
-6 | -0.797 | 0.00832 | -0.0123 | -95.7933
-5.5 | -0.7303 | 0.00787 | -0.0099 | -92.7954
-5 | -0.6634 | 0.00748 | -0.0079 | -88.6898
-4.5 | -0.5965 | 0.00713 | -0.0063 | -83.6606
-4 | -0.5299 | 0.0068 | -0.0049 | -77.9265
-3.5 | -0.4634 | 0.00651 | -0.0038 | -71.1828
-3 | -0.3975 | 0.00623 | -0.0028 | -63.8042
-2.5 | -0.3315 | 0.00597 | -0.002 | -55.5276
-2 | -0.2653 | 0.00577 | -0.0014 | -45.9792
-1.5 | -0.1989 | 0.00564 | -0.001 | -35.266
-1 | -0.1329 | 0.00552 | -0.0006 | -24.0761
-0.5 | -0.0665 | 0.00546 | -0.0003 | -12.1795
0 | -0.0001 | 0.00546 | 0 | -0.018315
0.5 | 0.0664 | 0.00547 | 0.0003 | 12.1389
1 | 0.1328 | 0.00552 | 0.0006 | 24.058
1.5 | 0.1987 | 0.00564 | 0.001 | 35.2305
2 | 0.2652 | 0.00577 | 0.0015 | 45.9619
2.5 | 0.3315 | 0.00597 | 0.0021 | 55.5276
3 | 0.3973 | 0.00623 | 0.0028 | 63.7721
3.5 | 0.4633 | 0.00651 | 0.0038 | 71.1674
4 | 0.5298 | 0.0068 | 0.0049 | 77.9118
4.5 | 0.5964 | 0.00713 | 0.0063 | 83.6466
5 | 0.6634 | 0.00748 | 0.0079 | 88.6898
5.5 | 0.7303 | 0.00787 | 0.0099 | 92.7954
6 | 0.7969 | 0.00832 | 0.0123 | 95.7812
6.5 | 0.863 | 0.00884 | 0.0152 | 97.6244
7 | 0.9302 | 0.00945 | 0.0183 | 98.4339
7.5 | 1.0047 | 0.01024 | 0.0205 | 98.1152
8 | 1.0834 | 0.01132 | 0.0223 | 95.7067
8.5 | 1.1613 | 0.01304 | 0.0245 | 89.0567
9 | 1.1956 | 0.01572 | 0.033 | 76.056
9.5 | 1.1932 | 0.01968 | 0.0442 | 60.6301
10 | 1.1615 | 0.02575 | 0.0521 | 45.1068
10.5 | 1.1266 | 0.03493 | 0.0505 | 32.2531
11 | 1.0936 | 0.04706 | 0.042 | 23.2384
11.5 | 1.0611 | 0.06009 | 0.0331 | 17.6585
12 | 1.0282 | 0.07276 | 0.0258 | 14.1314
12.5 | 0.9959 | 0.08504 | 0.0193 | 11.711
13 | 0.9664 | 0.09708 | 0.0129 | 9.9547
13.5 | 0.9391 | 0.10927 | 0.0062 | 8.5943
14 | 0.9147 | 0.12168 | -0.0009 | 7.5173

## 73. Re 5M Mach 0.00 (1)
BIGFOIL.COM POLAR EXPORT
GA 30A012
GA 30A012 |  |  |  | Cl Max: | 1.231 | at alpha= | 12.5 | deg
JavaFoil+Calcfoil stall+Eppler ext transition |  |  |  | L/D Max: | 84.19 | at alpha= | 9 | deg
Re: | 5000000 |  |  | Cd Min: | 0.00849 | at alpha= | 0.5 | deg
Mach: | 0 |  |  | Cl=0 at alpha= | 0 | deg
|  |  |  | @ Cl=0.1, Cd= | 0.0085028
|  |  |  | @ Cl=0.4, Cd= | 0.009099
|  |  |  | @ Cl=0.6, Cd= | 0.0099441
alpha (deg) | Cl | Cd | Cm | Cl/Cd
-17.5 | -1.025 | 0.09365 | 0.016 | -10.946
-17 | -1.052 | 0.08124 | 0.016 | -12.943
-16.5 | -1.072 | 0.07259 | 0.016 | -14.772
-16 | -1.097 | 0.06192 | 0.016 | -17.71
-15.5 | -1.124 | 0.05018 | 0.016 | -22.403
-15 | -1.151 | 0.04008 | 0.016 | -28.704
-14.5 | -1.172 | 0.03265 | 0.016 | -35.896
-14 | -1.191 | 0.02656 | 0.016 | -44.851
-13.5 | -1.203 | 0.02262 | 0.016 | -53.2
-13 | -1.211 | 0.01959 | 0.016 | -61.836
-12.5 | -1.219 | 0.0176 | 0.015 | -69.231
-12 | -1.201 | 0.01687 | 0.015 | -71.171
-11.5 | -1.179 | 0.01581 | 0.014 | -74.576
-11 | -1.153 | 0.01458 | 0.014 | -79.131
-10.5 | -1.124 | 0.014 | 0.013 | -80.255
-10 | -1.09 | 0.01338 | 0.012 | -81.487
-9.5 | -1.053 | 0.01274 | 0.012 | -82.644
-9 | -1.012 | 0.0122 | 0.011 | -82.984
-8.5 | -0.969 | 0.01174 | 0.011 | -82.519
-8 | -0.922 | 0.01147 | 0.01 | -80.417
-7.5 | -0.873 | 0.01104 | 0.009 | -79.134
-7 | -0.822 | 0.01083 | 0.009 | -75.92
-6.5 | -0.769 | 0.01095 | 0.008 | -70.19
-6 | -0.714 | 0.01048 | 0.008 | -68.108
-5.5 | -0.657 | 0.00994 | 0.007 | -66.137
-5 | -0.6 | 0.01002 | 0.006 | -59.865
-4.5 | -0.541 | 0.00949 | 0.006 | -57.07
-4 | -0.482 | 0.00926 | 0.005 | -52.109
-3.5 | -0.423 | 0.00921 | 0.004 | -45.901
-3 | -0.363 | 0.00902 | 0.004 | -40.227
-2.5 | -0.303 | 0.0088 | 0.003 | -34.404
-2 | -0.242 | 0.00874 | 0.003 | -27.729
-1.5 | -0.182 | 0.00859 | 0.002 | -21.174
-1 | -0.121 | 0.00854 | 0.001 | -14.204
-0.5 | -0.061 | 0.00852 | 0.001 | -7.125
0 | 0 | 0.0085 | 0 | 0
0.5 | 0.061 | 0.00849 | -0.001 | 7.198
1 | 0.122 | 0.00851 | -0.001 | 14.351
1.5 | 0.183 | 0.00856 | -0.002 | 21.395
2 | 0.244 | 0.00871 | -0.003 | 28.021
2.5 | 0.305 | 0.00877 | -0.003 | 34.77
3 | 0.365 | 0.00899 | -0.004 | 40.663
3.5 | 0.426 | 0.00918 | -0.004 | 46.405
4 | 0.486 | 0.00922 | -0.005 | 52.683
4.5 | 0.545 | 0.00945 | -0.006 | 57.712
5 | 0.604 | 0.00998 | -0.006 | 60.56
5.5 | 0.662 | 0.0099 | -0.007 | 66.915
6 | 0.719 | 0.01043 | -0.008 | 68.936
6.5 | 0.775 | 0.0109 | -0.008 | 71.07
7 | 0.829 | 0.01078 | -0.009 | 76.883
7.5 | 0.88 | 0.01098 | -0.009 | 80.181
8 | 0.93 | 0.01141 | -0.01 | 81.502
8.5 | 0.976 | 0.01167 | -0.011 | 83.678
9 | 1.021 | 0.01212 | -0.011 | 84.19
9.5 | 1.062 | 0.01265 | -0.012 | 83.899
10 | 1.099 | 0.01328 | -0.012 | 82.76
10.5 | 1.133 | 0.0139 | -0.013 | 81.562
11 | 1.164 | 0.01446 | -0.014 | 80.478
11.5 | 1.19 | 0.01568 | -0.014 | 75.906
12 | 1.212 | 0.01672 | -0.015 | 72.523
12.5 | 1.231 | 0.01743 | -0.015 | 70.614
13 | 1.211 | 0.01959 | -0.015 | 61.836
13.5 | 1.203 | 0.02262 | -0.016 | 53.2
14 | 1.191 | 0.02656 | -0.016 | 44.851
14.5 | 1.172 | 0.03265 | -0.016 | 35.896
15 | 1.151 | 0.04008 | -0.016 | 28.704
15.5 | 1.124 | 0.05018 | -0.016 | 22.403
16 | 1.097 | 0.06192 | -0.016 | 17.71
16.5 | 1.072 | 0.07259 | -0.016 | 14.772
17 | 1.052 | 0.08124 | -0.016 | 12.943
17.5 | 1.025 | 0.09365 | -0.016 | 10.946

## 74. Re 5M Mach 0.00 (2)
BIGFOIL.COM POLAR EXPORT
GA 30A012
GA 30A012 |  |  |  | Cl Max: | 1.7492 | at alpha= | 19.5 | deg
XFOIL ncrit=9 |  |  |  | L/D Max: | 111.543 | at alpha= | 10 | deg
Re: | 5000000 |  |  | Cd Min: | 0.04604 | at alpha= | -20 | deg
Mach: | 0 |  |  | Cl=0 at alpha= | 0.00088496 | deg
|  |  |  | @ Cl=0.1, Cd= | 0.0051287
|  |  |  | @ Cl=0.4, Cd= | 0.0058266
|  |  |  | @ Cl=0.6, Cd= | 0.0066176
alpha (deg) | Cl | Cd | Cm | Cl/Cd
-20 | -1.7388 | 0.04604 | -0.03 | -37.7672
-19.5 | -1.7463 | 0.03941 | -0.0318 | -44.3111
-19 | -1.7451 | 0.03425 | -0.0324 | -50.9518
-18.5 | -1.7407 | 0.02992 | -0.0319 | -58.1785
-18 | -1.7344 | 0.02631 | -0.0301 | -65.9217
-17.5 | -1.7213 | 0.02366 | -0.0274 | -72.7515
-17 | -1.7029 | 0.02168 | -0.0242 | -78.547
-16.5 | -1.6804 | 0.02013 | -0.0207 | -83.4774
-16 | -1.6548 | 0.0189 | -0.0169 | -87.5556
-15.5 | -1.6231 | 0.01789 | -0.0138 | -90.7267
-15 | -1.5843 | 0.01697 | -0.0117 | -93.3589
-14.5 | -1.5426 | 0.01614 | -0.01 | -95.5762
-14 | -1.5011 | 0.01517 | -0.0082 | -98.9519
-13.5 | -1.4574 | 0.01431 | -0.0067 | -101.8449
-13 | -1.4113 | 0.01358 | -0.0055 | -103.9249
-12.5 | -1.3637 | 0.01296 | -0.0044 | -105.2238
-12 | -1.3159 | 0.01232 | -0.0033 | -106.8101
-11.5 | -1.2687 | 0.01166 | -0.002 | -108.8079
-11 | -1.2216 | 0.01113 | -0.0005 | -109.7574
-10.5 | -1.1765 | 0.01064 | 0.0014 | -110.5733
-10 | -1.1276 | 0.01011 | 0.0026 | -111.5331
-9.5 | -1.0665 | 0.00963 | 0.0011 | -110.7477
-9 | -1.0051 | 0.00913 | -0.0004 | -110.0876
-8.5 | -0.9426 | 0.00867 | -0.0021 | -108.7197
-8 | -0.8838 | 0.00829 | -0.0029 | -106.6104
-7.5 | -0.827 | 0.00789 | -0.0031 | -104.8162
-7 | -0.7742 | 0.00754 | -0.0025 | -102.679
-6.5 | -0.7212 | 0.00721 | -0.0018 | -100.0277
-6 | -0.6676 | 0.00693 | -0.0012 | -96.3348
-5.5 | -0.6132 | 0.00668 | -0.0008 | -91.7964
-5 | -0.5586 | 0.00642 | -0.0005 | -87.0093
-4.5 | -0.5035 | 0.00621 | -0.0002 | -81.0789
-4 | -0.4482 | 0.006 | 0 | -74.7
-3.5 | -0.3927 | 0.0058 | 0.0001 | -67.7069
-3 | -0.3371 | 0.00561 | 0.0002 | -60.0891
-2.5 | -0.2813 | 0.00546 | 0.0002 | -51.5201
-2 | -0.2253 | 0.00531 | 0.0002 | -42.4294
-1.5 | -0.169 | 0.00524 | 0.0002 | -32.2519
-1 | -0.113 | 0.00514 | 0.0002 | -21.9844
-0.5 | -0.0565 | 0.00509 | 0.0001 | -11.1002
0 | -0.0001 | 0.00508 | 0 | -0.019685
0.5 | 0.0564 | 0.00509 | -0.0001 | 11.0806
1 | 0.1128 | 0.00514 | -0.0001 | 21.9455
1.5 | 0.1688 | 0.00524 | -0.0001 | 32.2137
2 | 0.2252 | 0.00531 | -0.0002 | 42.4105
2.5 | 0.2812 | 0.00546 | -0.0002 | 51.5018
3 | 0.3369 | 0.00563 | -0.0001 | 59.8401
3.5 | 0.3926 | 0.0058 | 0 | 67.6897
4 | 0.4482 | 0.006 | 0.0001 | 74.7
4.5 | 0.5033 | 0.00621 | 0.0003 | 81.0467
5 | 0.5585 | 0.00642 | 0.0005 | 86.9938
5.5 | 0.6131 | 0.00668 | 0.0008 | 91.7814
6 | 0.6675 | 0.00693 | 0.0012 | 96.3203
6.5 | 0.7211 | 0.00721 | 0.0018 | 100.0139
7 | 0.7742 | 0.00754 | 0.0025 | 102.679
7.5 | 0.827 | 0.00789 | 0.0031 | 104.8162
8 | 0.8838 | 0.00829 | 0.0029 | 106.6104
8.5 | 0.9427 | 0.00867 | 0.0021 | 108.7313
9 | 1.0053 | 0.00913 | 0.0003 | 110.1095
9.5 | 1.0667 | 0.00963 | -0.0012 | 110.7684
10 | 1.1277 | 0.01011 | -0.0026 | 111.543
10.5 | 1.1763 | 0.01064 | -0.0014 | 110.5545
11 | 1.2215 | 0.01113 | 0.0005 | 109.7484
11.5 | 1.2687 | 0.01166 | 0.002 | 108.8079
12 | 1.316 | 0.01232 | 0.0033 | 106.8182
12.5 | 1.3638 | 0.01296 | 0.0044 | 105.2315
13 | 1.4115 | 0.01358 | 0.0054 | 103.9396
13.5 | 1.4576 | 0.01431 | 0.0066 | 101.8588
14 | 1.5014 | 0.01517 | 0.0082 | 98.9717
14.5 | 1.543 | 0.01614 | 0.0099 | 95.601
15 | 1.5847 | 0.01697 | 0.0116 | 93.3824
15.5 | 1.6237 | 0.01789 | 0.0137 | 90.7602
16 | 1.6557 | 0.0189 | 0.0168 | 87.6032
16.5 | 1.6814 | 0.02013 | 0.0206 | 83.5271
17 | 1.7041 | 0.02167 | 0.024 | 78.6387
17.5 | 1.7226 | 0.02365 | 0.0272 | 72.8372
18 | 1.7359 | 0.02629 | 0.0298 | 66.0289
18.5 | 1.7427 | 0.02987 | 0.0316 | 58.3428
19 | 1.7475 | 0.03417 | 0.0322 | 51.1414
19.5 | 1.7492 | 0.03928 | 0.0315 | 44.5316
20 | 1.7421 | 0.04588 | 0.0297 | 37.9708

## 75. Re 5M Mach 0.10 (1)
BIGFOIL.COM POLAR EXPORT
GA 30A012
GA 30A012 |  |  |  | Cl Max: | 1.207 | at alpha= | 12 | deg
JavaFoil+Calcfoil stall+Eppler ext transition |  |  |  | L/D Max: | 83.58 | at alpha= | 9 | deg
Re: | 5000000 |  |  | Cd Min: | 0.00845 | at alpha= | 0 | deg
Mach: | 0.1 |  |  | Cl=0 at alpha= | 0 | deg
|  |  |  | @ Cl=0.1, Cd= | 0.0085126
|  |  |  | @ Cl=0.4, Cd= | 0.0091049
|  |  |  | @ Cl=0.6, Cd= | 0.0098425
alpha (deg) | Cl | Cd | Cm | Cl/Cd
-17.5 | -0.978 | 0.10076 | 0.015 | -9.706
-17 | -1.004 | 0.09059 | 0.016 | -11.078
-16.5 | -1.03 | 0.07987 | 0.016 | -12.891
-16 | -1.049 | 0.07304 | 0.015 | -14.363
-15.5 | -1.087 | 0.05598 | 0.016 | -19.415
-15 | -1.117 | 0.04467 | 0.016 | -24.999
-14.5 | -1.142 | 0.03612 | 0.016 | -31.619
-14 | -1.164 | 0.02927 | 0.016 | -39.779
-13.5 | -1.183 | 0.02406 | 0.016 | -49.162
-13 | -1.196 | 0.02034 | 0.016 | -58.795
-12.5 | -1.197 | 0.01846 | 0.015 | -64.846
-12 | -1.195 | 0.01719 | 0.015 | -69.56
-11.5 | -1.176 | 0.0161 | 0.014 | -73.008
-11 | -1.152 | 0.01474 | 0.014 | -78.117
-10.5 | -1.123 | 0.01414 | 0.013 | -79.458
-10 | -1.091 | 0.01356 | 0.012 | -80.434
-9.5 | -1.055 | 0.01281 | 0.012 | -82.324
-9 | -1.015 | 0.01232 | 0.011 | -82.372
-8.5 | -0.972 | 0.01186 | 0.011 | -81.943
-8 | -0.926 | 0.01161 | 0.01 | -79.737
-7.5 | -0.877 | 0.01105 | 0.009 | -79.375
-7 | -0.826 | 0.01093 | 0.009 | -75.559
-6.5 | -0.772 | 0.01095 | 0.008 | -70.514
-6 | -0.717 | 0.01057 | 0.008 | -67.842
-5.5 | -0.66 | 0.00991 | 0.007 | -66.669
-5 | -0.603 | 0.00993 | 0.006 | -60.671
-4.5 | -0.544 | 0.00953 | 0.006 | -57.105
-4 | -0.485 | 0.00929 | 0.005 | -52.174
-3.5 | -0.425 | 0.0092 | 0.004 | -46.19
-3 | -0.365 | 0.00907 | 0.004 | -40.198
-2.5 | -0.304 | 0.00887 | 0.003 | -34.302
-2 | -0.244 | 0.00871 | 0.003 | -27.96
-1.5 | -0.183 | 0.00867 | 0.002 | -21.073
-1 | -0.122 | 0.00855 | 0.001 | -14.267
-0.5 | -0.061 | 0.00852 | 0.001 | -7.153
0 | 0 | 0.00845 | 0 | 0
0.5 | 0.061 | 0.0085 | -0.001 | 7.227
1 | 0.123 | 0.00852 | -0.001 | 14.415
1.5 | 0.184 | 0.00864 | -0.002 | 21.293
2 | 0.245 | 0.00868 | -0.003 | 28.257
2.5 | 0.306 | 0.00884 | -0.003 | 34.669
3 | 0.367 | 0.00904 | -0.004 | 40.636
3.5 | 0.428 | 0.00916 | -0.004 | 46.701
4 | 0.488 | 0.00925 | -0.005 | 52.752
4.5 | 0.548 | 0.00949 | -0.006 | 57.751
5 | 0.607 | 0.00989 | -0.006 | 61.382
5.5 | 0.665 | 0.00986 | -0.007 | 67.46
6 | 0.722 | 0.01052 | -0.008 | 68.676
6.5 | 0.778 | 0.0109 | -0.008 | 71.398
7 | 0.832 | 0.01087 | -0.009 | 76.527
7.5 | 0.884 | 0.01099 | -0.009 | 80.425
8 | 0.933 | 0.01154 | -0.01 | 80.822
8.5 | 0.979 | 0.01179 | -0.011 | 83.104
9 | 1.023 | 0.01224 | -0.011 | 83.58
9.5 | 1.063 | 0.01272 | -0.012 | 83.571
10 | 1.1 | 0.01347 | -0.012 | 81.699
10.5 | 1.133 | 0.01403 | -0.013 | 80.762
11 | 1.162 | 0.01462 | -0.014 | 79.456
11.5 | 1.187 | 0.01597 | -0.014 | 74.329
12 | 1.207 | 0.01703 | -0.015 | 70.885
12.5 | 1.197 | 0.01846 | -0.015 | 64.846
13 | 1.196 | 0.02034 | -0.015 | 58.795
13.5 | 1.183 | 0.02406 | -0.016 | 49.162
14 | 1.164 | 0.02927 | -0.016 | 39.779
14.5 | 1.142 | 0.03612 | -0.016 | 31.619
15 | 1.117 | 0.04467 | -0.016 | 24.999
15.5 | 1.087 | 0.05598 | -0.016 | 19.415
16 | 1.049 | 0.07304 | -0.015 | 14.363
16.5 | 1.03 | 0.07987 | -0.015 | 12.891
17 | 1.004 | 0.09059 | -0.015 | 11.078

## 76. Re 5M Mach 0.10 (2)
BIGFOIL.COM POLAR EXPORT
GA 30A012
GA 30A012 |  |  |  | Cl Max: | 1.7308 | at alpha= | 19 | deg
XFOIL ncrit=9 |  |  |  | L/D Max: | 111.065 | at alpha= | 10 | deg
Re: | 5000000 |  |  | Cd Min: | 0.05434 | at alpha= | -20 | deg
Mach: | 0.1 |  |  | Cl=0 at alpha= | 0.00088028 | deg
|  |  |  | @ Cl=0.1, Cd= | 0.0051382
|  |  |  | @ Cl=0.4, Cd= | 0.0058282
|  |  |  | @ Cl=0.6, Cd= | 0.0066229
alpha (deg) | Cl | Cd | Cm | Cl/Cd
-20 | -1.7003 | 0.05434 | -0.0288 | -31.29
-19.5 | -1.7207 | 0.04544 | -0.0323 | -37.8675
-19 | -1.7285 | 0.03866 | -0.0342 | -44.7103
-18.5 | -1.7254 | 0.03364 | -0.0346 | -51.2901
-18 | -1.7205 | 0.02933 | -0.0339 | -58.6601
-17.5 | -1.714 | 0.02572 | -0.0318 | -66.6407
-17 | -1.7001 | 0.02312 | -0.0288 | -73.5337
-16.5 | -1.6807 | 0.02118 | -0.0253 | -79.3532
-16 | -1.6571 | 0.01968 | -0.0214 | -84.2022
-15.5 | -1.6303 | 0.01849 | -0.0173 | -88.172
-15 | -1.594 | 0.01747 | -0.0146 | -91.2421
-14.5 | -1.5532 | 0.01655 | -0.0125 | -93.8489
-14 | -1.51 | 0.01569 | -0.0107 | -96.2396
-13.5 | -1.4674 | 0.01468 | -0.0088 | -99.9591
-13 | -1.4217 | 0.01386 | -0.0072 | -102.5758
-12.5 | -1.374 | 0.01317 | -0.006 | -104.328
-12 | -1.3251 | 0.01257 | -0.0048 | -105.4177
-11.5 | -1.2777 | 0.01185 | -0.0033 | -107.8228
-11 | -1.2304 | 0.01127 | -0.0017 | -109.1748
-10.5 | -1.1842 | 0.0108 | 0.0003 | -109.6481
-10 | -1.1361 | 0.01023 | 0.0018 | -111.0557
-9.5 | -1.0743 | 0.00975 | 0.0005 | -110.1846
-9 | -1.0124 | 0.0092 | -0.001 | -110.0435
-8.5 | -0.9492 | 0.00876 | -0.0026 | -108.3562
-8 | -0.8898 | 0.00834 | -0.0033 | -106.6906
-7.5 | -0.8326 | 0.00793 | -0.0035 | -104.9937
-7 | -0.7793 | 0.00758 | -0.0028 | -102.81
-6.5 | -0.7259 | 0.00725 | -0.0021 | -100.1241
-6 | -0.6719 | 0.00696 | -0.0014 | -96.5374
-5.5 | -0.6171 | 0.0067 | -0.001 | -92.1045
-5 | -0.562 | 0.00645 | -0.0006 | -87.1318
-4.5 | -0.5066 | 0.00623 | -0.0004 | -81.3162
-4 | -0.451 | 0.00602 | -0.0001 | -74.9169
-3.5 | -0.395 | 0.00582 | 0 | -67.8694
-3 | -0.3391 | 0.00563 | 0.0001 | -60.2309
-2.5 | -0.283 | 0.00547 | 0.0002 | -51.7367
-2 | -0.2266 | 0.00532 | 0.0002 | -42.594
-1.5 | -0.17 | 0.00525 | 0.0001 | -32.381
-1 | -0.1136 | 0.00515 | 0.0001 | -22.0583
-0.5 | -0.0569 | 0.0051 | 0.0001 | -11.1569
0 | -0.0001 | 0.0051 | 0 | -0.019608
0.5 | 0.0567 | 0.0051 | -0.0001 | 11.1176
1 | 0.1134 | 0.00515 | -0.0001 | 22.0194
1.5 | 0.1698 | 0.00525 | -0.0001 | 32.3429
2 | 0.2265 | 0.00532 | -0.0002 | 42.5752
2.5 | 0.2829 | 0.00547 | -0.0001 | 51.7185
3 | 0.3388 | 0.00565 | -0.0001 | 59.9646
3.5 | 0.3949 | 0.00581 | 0 | 67.969
4 | 0.4509 | 0.00601 | 0.0002 | 75.025
4.5 | 0.5064 | 0.00623 | 0.0004 | 81.2841
5 | 0.5619 | 0.00645 | 0.0007 | 87.1163
5.5 | 0.617 | 0.0067 | 0.001 | 92.0896
6 | 0.6718 | 0.00696 | 0.0015 | 96.523
6.5 | 0.7258 | 0.00725 | 0.0021 | 100.1103
7 | 0.7793 | 0.00758 | 0.0028 | 102.81
7.5 | 0.8326 | 0.00793 | 0.0035 | 104.9937
8 | 0.8899 | 0.00834 | 0.0033 | 106.7026
8.5 | 0.9493 | 0.00875 | 0.0026 | 108.4914
9 | 1.0126 | 0.0092 | 0.0009 | 110.0652
9.5 | 1.0744 | 0.00975 | -0.0005 | 110.1949
10 | 1.1362 | 0.01023 | -0.0018 | 111.0655
10.5 | 1.184 | 0.0108 | -0.0003 | 109.6296
11 | 1.2303 | 0.01127 | 0.0017 | 109.1659
11.5 | 1.2777 | 0.01185 | 0.0033 | 107.8228
12 | 1.3252 | 0.01257 | 0.0048 | 105.4256
12.5 | 1.3742 | 0.01317 | 0.0059 | 104.3432
13 | 1.4219 | 0.01386 | 0.0072 | 102.5902
13.5 | 1.4676 | 0.01468 | 0.0087 | 99.9728
14 | 1.5104 | 0.01569 | 0.0106 | 96.2651
14.5 | 1.5536 | 0.01654 | 0.0124 | 93.9299
15 | 1.5945 | 0.01747 | 0.0145 | 91.2707
15.5 | 1.631 | 0.01849 | 0.0172 | 88.2098
16 | 1.6581 | 0.01968 | 0.0212 | 84.253
16.5 | 1.6817 | 0.02118 | 0.0251 | 79.4004
17 | 1.7014 | 0.02311 | 0.0286 | 73.6218
17.5 | 1.7154 | 0.02571 | 0.0316 | 66.7211
18 | 1.722 | 0.02933 | 0.0337 | 58.7112
18.5 | 1.7276 | 0.03358 | 0.0344 | 51.4473
19 | 1.7308 | 0.0386 | 0.0339 | 44.8394
19.5 | 1.7236 | 0.04533 | 0.032 | 38.0234
20 | 1.704 | 0.05415 | 0.0285 | 31.4681

## 77. Re 5M Mach 0.25 (1)
BIGFOIL.COM POLAR EXPORT
GA 30A012
GA 30A012 |  |  |  | Cl Max: | 1.151 | at alpha= | 11.5 | deg
JavaFoil+Calcfoil stall+Eppler ext transition |  |  |  | L/D Max: | 81.33 | at alpha= | 8.5 | deg
Re: | 5000000 |  |  | Cd Min: | 0.00856 | at alpha= | 0 | deg
Mach: | 0.25 |  |  | Cl=0 at alpha= | 0 | deg
|  |  |  | @ Cl=0.1, Cd= | 0.0085759
|  |  |  | @ Cl=0.4, Cd= | 0.0091576
|  |  |  | @ Cl=0.6, Cd= | 0.009708
alpha (deg) | Cl | Cd | Cm | Cl/Cd
-16.5 | -0.71 | 0.12249 | 0.013 | -5.796
-16 | -0.761 | 0.111 | 0.013 | -6.857
-15.5 | -0.81 | 0.09955 | 0.013 | -8.139
-15 | -0.855 | 0.08976 | 0.013 | -9.521
-14.5 | -0.902 | 0.07604 | 0.014 | -11.856
-14 | -0.952 | 0.05971 | 0.014 | -15.945
-13.5 | -1.002 | 0.04518 | 0.015 | -22.167
-13 | -1.048 | 0.03332 | 0.015 | -31.46
-12.5 | -1.088 | 0.02529 | 0.015 | -42.996
-12 | -1.114 | 0.0207 | 0.015 | -53.825
-11.5 | -1.139 | 0.01773 | 0.015 | -64.255
-11 | -1.129 | 0.01588 | 0.014 | -71.103
-10.5 | -1.112 | 0.01502 | 0.013 | -74.062
-10 | -1.089 | 0.01435 | 0.013 | -75.853
-9.5 | -1.059 | 0.01347 | 0.012 | -78.673
-9 | -1.025 | 0.01283 | 0.012 | -79.863
-8.5 | -0.985 | 0.01229 | 0.011 | -80.167
-8 | -0.942 | 0.01204 | 0.01 | -78.253
-7.5 | -0.895 | 0.01142 | 0.01 | -78.338
-7 | -0.844 | 0.01116 | 0.009 | -75.659
-6.5 | -0.791 | 0.01087 | 0.008 | -72.713
-6 | -0.735 | 0.01079 | 0.008 | -68.079
-5.5 | -0.677 | 0.01037 | 0.007 | -65.313
-5 | -0.618 | 0.00984 | 0.007 | -62.851
-4.5 | -0.559 | 0.0096 | 0.006 | -58.161
-4 | -0.498 | 0.00941 | 0.005 | -52.865
-3.5 | -0.436 | 0.00934 | 0.005 | -46.706
-3 | -0.375 | 0.00911 | 0.004 | -41.129
-2.5 | -0.313 | 0.00872 | 0.003 | -35.845
-2 | -0.25 | 0.00879 | 0.003 | -28.457
-1.5 | -0.188 | 0.00866 | 0.002 | -21.686
-1 | -0.125 | 0.00861 | 0.001 | -14.542
-0.5 | -0.063 | 0.0086 | 0.001 | -7.285
0 | 0 | 0.00856 | 0 | 0
0.5 | 0.063 | 0.00857 | -0.001 | 7.362
1 | 0.126 | 0.00858 | -0.001 | 14.697
1.5 | 0.189 | 0.00863 | -0.002 | 21.919
2 | 0.252 | 0.00876 | -0.003 | 28.766
2.5 | 0.315 | 0.00869 | -0.003 | 36.234
3 | 0.377 | 0.00907 | -0.004 | 41.589
3.5 | 0.44 | 0.00931 | -0.005 | 47.237
4 | 0.501 | 0.00938 | -0.005 | 53.469
4.5 | 0.563 | 0.00956 | -0.006 | 58.836
5 | 0.623 | 0.0098 | -0.007 | 63.601
5.5 | 0.682 | 0.01032 | -0.007 | 66.117
6 | 0.74 | 0.01074 | -0.008 | 68.938
6.5 | 0.797 | 0.01082 | -0.008 | 73.645
7 | 0.851 | 0.0111 | -0.009 | 76.653
7.5 | 0.902 | 0.01135 | -0.01 | 79.408
8 | 0.949 | 0.01197 | -0.01 | 79.343
8.5 | 0.993 | 0.01222 | -0.011 | 81.33
9 | 1.033 | 0.01275 | -0.012 | 81.058
9.5 | 1.068 | 0.01337 | -0.012 | 79.899
10 | 1.098 | 0.01425 | -0.013 | 77.074
10.5 | 1.122 | 0.0149 | -0.013 | 75.318
11 | 1.14 | 0.01575 | -0.014 | 72.38
11.5 | 1.151 | 0.01758 | -0.015 | 65.47
12 | 1.114 | 0.0207 | -0.015 | 53.825
12.5 | 1.088 | 0.02529 | -0.015 | 42.996
13 | 1.048 | 0.03332 | -0.015 | 31.46
13.5 | 1.002 | 0.04518 | -0.015 | 22.167
14 | 0.952 | 0.05971 | -0.014 | 15.945
14.5 | 0.902 | 0.07604 | -0.014 | 11.856
15 | 0.855 | 0.08965 | -0.013 | 9.534
15.5 | 0.81 | 0.09955 | -0.013 | 8.139
16 | 0.761 | 0.111 | -0.013 | 6.857
16.5 | 0.71 | 0.12249 | -0.013 | 5.796

## 78. Re 5M Mach 0.25 (2)
BIGFOIL.COM POLAR EXPORT
GA 30A012
GA 30A012 |  |  |  | Cl Max: | 1.6336 | at alpha= | 16 | deg
XFOIL ncrit=9 |  |  |  | L/D Max: | 108.737 | at alpha= | 9.5 | deg
Re: | 5000000 |  |  | Cd Min: | 0.14897 | at alpha= | 20 | deg
Mach: | 0.25 |  |  | Cl=0 at alpha= | 0.00042626 | deg
|  |  |  | @ Cl=0.1, Cd= | 0.0051783
|  |  |  | @ Cl=0.4, Cd= | 0.0058928
|  |  |  | @ Cl=0.6, Cd= | 0.0066828
alpha (deg) | Cl | Cd | Cm | Cl/Cd
-20 | -1.1937 | 0.1487 | 0.0183 | -8.0276
-19.5 | -1.2777 | 0.12622 | 0.0042 | -10.1228
-19 | -1.3614 | 0.10538 | -0.008 | -12.919
-18.5 | -1.4681 | 0.08222 | -0.0212 | -17.8558
-18 | -1.5428 | 0.06452 | -0.031 | -23.912
-17.5 | -1.5898 | 0.05118 | -0.038 | -31.0629
-17 | -1.6138 | 0.04139 | -0.0423 | -38.9901
-16.5 | -1.6258 | 0.03392 | -0.0441 | -47.9304
-16 | -1.6324 | 0.0281 | -0.0432 | -58.0925
-15.5 | -1.6249 | 0.02433 | -0.0402 | -66.7859
-15 | -1.6081 | 0.02173 | -0.0359 | -74.0037
-14.5 | -1.5851 | 0.01982 | -0.031 | -79.9748
-14 | -1.5573 | 0.01835 | -0.0257 | -84.8665
-13.5 | -1.5174 | 0.01707 | -0.022 | -88.8928
-13 | -1.472 | 0.016 | -0.0191 | -92
-12.5 | -1.4272 | 0.01478 | -0.0161 | -96.5629
-12 | -1.3786 | 0.01381 | -0.0135 | -99.8262
-11.5 | -1.3279 | 0.01299 | -0.0113 | -102.2248
-11 | -1.2767 | 0.0123 | -0.009 | -103.7967
-10.5 | -1.2295 | 0.01153 | -0.0061 | -106.6349
-10 | -1.1834 | 0.01095 | -0.0028 | -108.0731
-9.5 | -1.1188 | 0.01029 | -0.0035 | -108.7269
-9 | -1.0529 | 0.00972 | -0.0045 | -108.323
-8.5 | -0.9865 | 0.00914 | -0.0056 | -107.9322
-8 | -0.9237 | 0.00866 | -0.006 | -106.6628
-7.5 | -0.8632 | 0.00823 | -0.0059 | -104.8846
-7 | -0.8074 | 0.00784 | -0.0048 | -102.9847
-6.5 | -0.7516 | 0.00748 | -0.0038 | -100.4813
-6 | -0.6955 | 0.00716 | -0.0028 | -97.1369
-5.5 | -0.6385 | 0.00685 | -0.0021 | -93.2117
-5 | -0.5811 | 0.0066 | -0.0016 | -88.0455
-4.5 | -0.5237 | 0.00635 | -0.0011 | -82.4724
-4 | -0.4657 | 0.00614 | -0.0008 | -75.8469
-3.5 | -0.408 | 0.00592 | -0.0005 | -68.9189
-3 | -0.3501 | 0.00572 | -0.0003 | -61.2063
-2.5 | -0.2921 | 0.00554 | -0.0001 | -52.7256
-2 | -0.2339 | 0.00541 | 0 | -43.2348
-1.5 | -0.1755 | 0.00531 | 0 | -33.0508
-1 | -0.1172 | 0.0052 | 0 | -22.5385
-0.5 | -0.0587 | 0.00515 | 0 | -11.3981
0.5 | 0.0586 | 0.00515 | 0 | 11.3786
1 | 0.1171 | 0.00519 | 0 | 22.5626
1.5 | 0.1754 | 0.00531 | 0 | 33.032
2 | 0.2338 | 0.00541 | 0.0001 | 43.2163
2.5 | 0.292 | 0.00554 | 0.0002 | 52.7076
3 | 0.3499 | 0.00572 | 0.0003 | 61.1713
3.5 | 0.4079 | 0.00592 | 0.0005 | 68.902
4 | 0.4657 | 0.00613 | 0.0008 | 75.9706
4.5 | 0.5235 | 0.00636 | 0.0011 | 82.3113
5 | 0.581 | 0.0066 | 0.0016 | 88.0303
5.5 | 0.6384 | 0.00685 | 0.0022 | 93.1971
6 | 0.6954 | 0.00716 | 0.0028 | 97.1229
6.5 | 0.7515 | 0.00748 | 0.0038 | 100.4679
7 | 0.8074 | 0.00784 | 0.0048 | 102.9847
7.5 | 0.8632 | 0.00823 | 0.0059 | 104.8846
8 | 0.9238 | 0.00866 | 0.006 | 106.6744
8.5 | 0.9866 | 0.00914 | 0.0056 | 107.9431
9 | 1.053 | 0.00972 | 0.0044 | 108.3333
9.5 | 1.1189 | 0.01029 | 0.0035 | 108.7366
10 | 1.1832 | 0.01095 | 0.0029 | 108.0548
10.5 | 1.2294 | 0.01153 | 0.0061 | 106.6262
11 | 1.2767 | 0.0123 | 0.009 | 103.7967
11.5 | 1.328 | 0.01299 | 0.0112 | 102.2325
12 | 1.3788 | 0.01381 | 0.0135 | 99.8407
12.5 | 1.4275 | 0.01478 | 0.016 | 96.5832
13 | 1.4724 | 0.016 | 0.019 | 92.025
13.5 | 1.5179 | 0.01707 | 0.022 | 88.9221
14 | 1.5579 | 0.01835 | 0.0256 | 84.8992
14.5 | 1.586 | 0.01982 | 0.0308 | 80.0202
15 | 1.6091 | 0.02173 | 0.0357 | 74.0497
15.5 | 1.6263 | 0.02432 | 0.04 | 66.8709
16 | 1.6336 | 0.02811 | 0.043 | 58.1145
16.5 | 1.6274 | 0.03391 | 0.0439 | 47.9917
17 | 1.6163 | 0.04131 | 0.0421 | 39.1261
17.5 | 1.5924 | 0.05111 | 0.0378 | 31.1563
18 | 1.546 | 0.0644 | 0.0308 | 24.0062
18.5 | 1.4721 | 0.08199 | 0.021 | 17.9546
19 | 1.3643 | 0.10531 | 0.0076 | 12.9551
19.5 | 1.2775 | 0.12667 | -0.0048 | 10.0853
20 | 1.1949 | 0.14897 | -0.0188 | 8.0211

## 79. Re 5M Mach 0.50 (1)
BIGFOIL.COM POLAR EXPORT
GA 30A012
GA 30A012 |  |  |  | Cl Max: | 1.123 | at alpha= | 20 | deg
JavaFoil+Calcfoil stall+Eppler ext transition |  |  |  | L/D Max: | 70.204 | at alpha= | 7 | deg
Re: | 5000000 |  |  | Cd Min: | 0.00883 | at alpha= | 0 | deg
Mach: | 0.5 |  |  | Cl=0 at alpha= | 0 | deg
|  |  |  | @ Cl=0.1, Cd= | 0.0089124
|  |  |  | @ Cl=0.4, Cd= | 0.0095522
|  |  |  | @ Cl=0.6, Cd= | 0.010431
alpha (deg) | Cl | Cd | Cm | Cl/Cd
-20 | -1.123 | 0.16279 | 0.017 | -6.896
-19.5 | -1.102 | 0.16491 | 0.017 | -6.681
-19 | -1.077 | 0.15106 | 0.017 | -7.131
-18.5 | -1.048 | 0.14642 | 0.017 | -7.155
-18 | -1.016 | 0.14196 | 0.016 | -7.16
-17.5 | -0.986 | 0.14049 | 0.015 | -7.022
-17 | -0.957 | 0.13687 | 0.014 | -6.991
-16.5 | -0.929 | 0.132 | 0.014 | -7.04
-16 | -0.902 | 0.12675 | 0.013 | -7.114
-15.5 | -0.878 | 0.12811 | 0.013 | -6.856
-15 | -0.851 | 0.11833 | 0.013 | -7.192
-14.5 | -0.822 | 0.11454 | 0.012 | -7.175
-14 | -0.792 | 0.10907 | 0.012 | -7.266
-13.5 | -0.763 | 0.10558 | 0.011 | -7.222
-13 | -0.733 | 0.10259 | 0.01 | -7.149
-12.5 | -0.705 | 0.098 | 0.01 | -7.199
-12 | -0.678 | 0.09575 | 0.009 | -7.084
-11.5 | -0.651 | 0.08769 | 0.009 | -7.42
-11 | -0.619 | 0.08647 | 0.008 | -7.164
-10.5 | -0.591 | 0.08251 | 0.007 | -7.166
-10 | -0.564 | 0.07717 | 0.007 | -7.302
-9.5 | -0.575 | 0.04435 | 0.011 | -12.963
-9 | -0.555 | 0.03756 | 0.011 | -14.772
-8.5 | -0.772 | 0.02074 | 0.012 | -37.192
-8 | -0.92 | 0.01521 | 0.012 | -60.479
-7.5 | -0.926 | 0.0139 | 0.011 | -66.637
-7 | -0.901 | 0.01302 | 0.01 | -69.227
-6.5 | -0.859 | 0.01229 | 0.009 | -69.887
-6 | -0.806 | 0.0115 | 0.009 | -70.129
-5.5 | -0.748 | 0.01131 | 0.008 | -66.097
-5 | -0.686 | 0.01071 | 0.007 | -64.016
-4.5 | -0.621 | 0.01064 | 0.007 | -58.345
-4 | -0.554 | 0.01025 | 0.006 | -54.055
-3.5 | -0.487 | 0.0097 | 0.005 | -50.166
-3 | -0.418 | 0.00938 | 0.004 | -44.545
-2.5 | -0.349 | 0.00946 | 0.004 | -36.896
-2 | -0.279 | 0.00919 | 0.003 | -30.415
-1.5 | -0.21 | 0.00908 | 0.002 | -23.105
-1 | -0.14 | 0.00897 | 0.001 | -15.604
-0.5 | -0.07 | 0.00893 | 0.001 | -7.836
0 | 0 | 0.00883 | 0 | 0
0.5 | 0.071 | 0.0089 | -0.001 | 7.926
1 | 0.141 | 0.00893 | -0.001 | 15.784
1.5 | 0.211 | 0.00904 | -0.002 | 23.375
2 | 0.282 | 0.00915 | -0.003 | 30.773
2.5 | 0.352 | 0.00942 | -0.004 | 37.335
3 | 0.421 | 0.00961 | -0.004 | 43.828
3.5 | 0.49 | 0.00996 | -0.005 | 49.222
4 | 0.559 | 0.00996 | -0.006 | 56.107
4.5 | 0.626 | 0.01073 | -0.007 | 58.326
5 | 0.691 | 0.01112 | -0.007 | 62.168
5.5 | 0.754 | 0.01124 | -0.008 | 67.076
6 | 0.813 | 0.01208 | -0.009 | 67.298
6.5 | 0.866 | 0.01266 | -0.009 | 68.388
7 | 0.909 | 0.01295 | -0.01 | 70.204
7.5 | 0.935 | 0.01373 | -0.011 | 68.062
8 | 0.928 | 0.01511 | -0.012 | 61.422
8.5 | 0.768 | 0.02166 | -0.012 | 35.442
9 | 0.555 | 0.03756 | -0.011 | 14.772
9.5 | 0.575 | 0.04435 | -0.011 | 12.963
10 | 0.564 | 0.07717 | -0.007 | 7.302
10.5 | 0.591 | 0.08241 | -0.007 | 7.175
11 | 0.619 | 0.08642 | -0.008 | 7.167
11.5 | 0.65 | 0.09017 | -0.009 | 7.213
12 | 0.678 | 0.09925 | -0.009 | 6.834
12.5 | 0.705 | 0.098 | -0.01 | 7.199
13 | 0.733 | 0.1026 | -0.01 | 7.148
13.5 | 0.763 | 0.10686 | -0.011 | 7.136
14 | 0.792 | 0.1098 | -0.012 | 7.215
14.5 | 0.821 | 0.11574 | -0.012 | 7.094
15 | 0.85 | 0.12185 | -0.013 | 6.979
15.5 | 0.878 | 0.12966 | -0.013 | 6.771
16 | 0.902 | 0.12799 | -0.013 | 7.045
16.5 | 0.929 | 0.12906 | -0.013 | 7.2
17 | 0.957 | 0.13366 | -0.014 | 7.159
17.5 | 0.987 | 0.1398 | -0.015 | 7.059
18 | 1.017 | 0.14324 | -0.016 | 7.098
18.5 | 1.049 | 0.1451 | -0.016 | 7.229
19 | 1.078 | 0.14925 | -0.017 | 7.224
19.5 | 1.103 | 0.16259 | -0.017 | 6.781
20 | 1.123 | 0.16061 | -0.017 | 6.99

## 80. Re 5M Mach 0.50 (2)
BIGFOIL.COM POLAR EXPORT
GA 30A012
GA 30A012 |  |  |  | Cl Max: | 1.215 | at alpha= | 9 | deg
XFOIL ncrit=9 |  |  |  | L/D Max: | 103.808 | at alpha= | 7.5 | deg
Re: | 5000000 |  |  | Cd Min: | 0.11877 | at alpha= | 14 | deg
Mach: | 0.5 |  |  | Cl=0 at alpha= | 0.00075075 | deg
|  |  |  | @ Cl=0.1, Cd= | 0.0054301
|  |  |  | @ Cl=0.4, Cd= | 0.006143
|  |  |  | @ Cl=0.6, Cd= | 0.0069591
alpha (deg) | Cl | Cd | Cm | Cl/Cd
-14 | -0.935 | 0.11854 | -0.0018 | -7.8876
-13.5 | -0.964 | 0.10577 | -0.0093 | -9.1141
-13 | -0.9938 | 0.09356 | -0.016 | -10.6221
-12.5 | -1.0222 | 0.08183 | -0.0221 | -12.4918
-12 | -1.0523 | 0.06984 | -0.0283 | -15.0673
-11.5 | -1.0833 | 0.05734 | -0.0357 | -18.8926
-11 | -1.1141 | 0.04457 | -0.0446 | -24.9966
-10.5 | -1.146 | 0.03299 | -0.0522 | -34.7378
-10 | -1.1795 | 0.0245 | -0.0521 | -48.1429
-9.5 | -1.2093 | 0.01891 | -0.0429 | -63.9503
-9 | -1.215 | 0.01481 | -0.0311 | -82.0392
-8.5 | -1.1603 | 0.01197 | -0.0255 | -96.934
-8 | -1.0806 | 0.01057 | -0.0232 | -102.2327
-7.5 | -1.0059 | 0.00969 | -0.0205 | -103.808
-7 | -0.9381 | 0.00905 | -0.0169 | -103.6575
-6.5 | -0.8712 | 0.00851 | -0.0137 | -102.3737
-6 | -0.8035 | 0.00803 | -0.0111 | -100.0623
-5.5 | -0.7359 | 0.00761 | -0.0088 | -96.7017
-5 | -0.668 | 0.00726 | -0.0071 | -92.011
-4.5 | -0.6004 | 0.00695 | -0.0056 | -86.3885
-4 | -0.5329 | 0.00667 | -0.0044 | -79.8951
-3.5 | -0.466 | 0.00639 | -0.0033 | -72.9264
-3 | -0.3994 | 0.00613 | -0.0025 | -65.155
-2.5 | -0.3329 | 0.0059 | -0.0018 | -56.4237
-2 | -0.2663 | 0.00571 | -0.0013 | -46.6375
-1.5 | -0.1996 | 0.00559 | -0.0009 | -35.7066
-1 | -0.1334 | 0.00546 | -0.0005 | -24.4322
-0.5 | -0.0666 | 0.0054 | -0.0002 | -12.3333
0 | -0.0001 | 0.00539 | 0 | -0.018553
0.5 | 0.0665 | 0.0054 | 0.0003 | 12.3148
1 | 0.1333 | 0.00546 | 0.0005 | 24.4139
1.5 | 0.1995 | 0.00559 | 0.0009 | 35.6887
2 | 0.2662 | 0.00571 | 0.0013 | 46.62
2.5 | 0.3329 | 0.0059 | 0.0018 | 56.4237
3 | 0.3992 | 0.00614 | 0.0025 | 65.0163
3.5 | 0.4659 | 0.00639 | 0.0034 | 72.9108
4 | 0.5327 | 0.00667 | 0.0044 | 79.8651
4.5 | 0.6002 | 0.00696 | 0.0056 | 86.2356
5 | 0.668 | 0.00726 | 0.0071 | 92.011
5.5 | 0.7358 | 0.00761 | 0.0089 | 96.6886
6 | 0.8034 | 0.00803 | 0.0111 | 100.0498
6.5 | 0.8711 | 0.00851 | 0.0137 | 102.3619
7 | 0.9381 | 0.00905 | 0.0169 | 103.6575
7.5 | 1.0059 | 0.00969 | 0.0205 | 103.808
8 | 1.0808 | 0.01057 | 0.0232 | 102.2517
8.5 | 1.1605 | 0.01197 | 0.0255 | 96.9507
9 | 1.215 | 0.01481 | 0.0311 | 82.0392
9.5 | 1.2094 | 0.01893 | 0.0429 | 63.888
10 | 1.1797 | 0.02453 | 0.052 | 48.0921
10.5 | 1.1462 | 0.03306 | 0.052 | 34.6703
11 | 1.1146 | 0.04467 | 0.0443 | 24.9519
11.5 | 1.0837 | 0.05747 | 0.0353 | 18.8568
12 | 1.0529 | 0.06998 | 0.028 | 15.0457
12.5 | 1.0226 | 0.082 | 0.0217 | 12.4707
13 | 0.9944 | 0.09372 | 0.0156 | 10.6103
13.5 | 0.9646 | 0.10596 | 0.0089 | 9.1034
14 | 0.9354 | 0.11877 | 0.0014 | 7.8757

## 81. Re 6M Mach 0.00 (1)
BIGFOIL.COM POLAR EXPORT
GA 30A012
GA 30A012 |  |  |  | Cl Max: | 1.231 | at alpha= | 12.5 | deg
JavaFoil+Calcfoil stall+Eppler ext transition |  |  |  | L/D Max: | 86.129 | at alpha= | 9.5 | deg
Re: | 6000000 |  |  | Cd Min: | 0.00844 | at alpha= | 0 | deg
Mach: | 0 |  |  | Cl=0 at alpha= | 0 | deg
|  |  |  | @ Cl=0.1, Cd= | 0.0085084
|  |  |  | @ Cl=0.4, Cd= | 0.0090664
|  |  |  | @ Cl=0.6, Cd= | 0.0098248
alpha (deg) | Cl | Cd | Cm | Cl/Cd
-17.5 | -1.033 | 0.08759 | 0.016 | -11.788
-17 | -1.057 | 0.07732 | 0.016 | -13.667
-16.5 | -1.081 | 0.06681 | 0.016 | -16.186
-16 | -1.107 | 0.05646 | 0.016 | -19.599
-15.5 | -1.135 | 0.04549 | 0.016 | -24.938
-15 | -1.16 | 0.0367 | 0.016 | -31.595
-14.5 | -1.181 | 0.02999 | 0.016 | -39.364
-14 | -1.2 | 0.02448 | 0.016 | -49.027
-13.5 | -1.21 | 0.02118 | 0.016 | -57.147
-13 | -1.216 | 0.01874 | 0.016 | -64.872
-12.5 | -1.219 | 0.01704 | 0.015 | -71.512
-12 | -1.201 | 0.01637 | 0.015 | -73.359
-11.5 | -1.179 | 0.01533 | 0.014 | -76.937
-11 | -1.154 | 0.01421 | 0.014 | -81.179
-10.5 | -1.124 | 0.01367 | 0.013 | -82.183
-10 | -1.09 | 0.01292 | 0.012 | -84.375
-9.5 | -1.053 | 0.01241 | 0.012 | -84.858
-9 | -1.012 | 0.01193 | 0.011 | -84.872
-8.5 | -0.969 | 0.01172 | 0.011 | -82.648
-8 | -0.922 | 0.01113 | 0.01 | -82.889
-7.5 | -0.874 | 0.01099 | 0.009 | -79.494
-7 | -0.822 | 0.01103 | 0.009 | -74.58
-6.5 | -0.769 | 0.01059 | 0.008 | -72.629
-6 | -0.714 | 0.01036 | 0.008 | -68.883
-5.5 | -0.657 | 0.01013 | 0.007 | -64.902
-5 | -0.6 | 0.0099 | 0.006 | -60.561
-4.5 | -0.541 | 0.00938 | 0.006 | -57.72
-4 | -0.482 | 0.00924 | 0.005 | -52.213
-3.5 | -0.423 | 0.00922 | 0.004 | -45.837
-3 | -0.363 | 0.00894 | 0.004 | -40.605
-2.5 | -0.303 | 0.00886 | 0.003 | -34.18
-2 | -0.242 | 0.00869 | 0.003 | -27.906
-1.5 | -0.182 | 0.00861 | 0.002 | -21.128
-1 | -0.121 | 0.00856 | 0.001 | -14.17
-0.5 | -0.061 | 0.0085 | 0.001 | -7.136
0 | 0 | 0.00844 | 0 | 0
0.5 | 0.061 | 0.00847 | -0.001 | 7.208
1 | 0.122 | 0.00853 | -0.001 | 14.315
1.5 | 0.183 | 0.00858 | -0.002 | 21.347
2 | 0.244 | 0.00866 | -0.003 | 28.199
2.5 | 0.305 | 0.00883 | -0.003 | 34.541
3 | 0.365 | 0.0089 | -0.004 | 41.041
3.5 | 0.426 | 0.00919 | -0.004 | 46.335
4 | 0.486 | 0.0092 | -0.005 | 52.785
4.5 | 0.545 | 0.00934 | -0.006 | 58.362
5 | 0.604 | 0.00986 | -0.006 | 61.262
5.5 | 0.662 | 0.01008 | -0.007 | 65.666
6 | 0.719 | 0.01031 | -0.008 | 69.719
6.5 | 0.775 | 0.01054 | -0.008 | 73.539
7 | 0.829 | 0.01097 | -0.009 | 75.532
7.5 | 0.88 | 0.01093 | -0.009 | 80.533
8 | 0.93 | 0.01107 | -0.01 | 84.007
8.5 | 0.976 | 0.01165 | -0.011 | 83.794
9 | 1.021 | 0.01185 | -0.011 | 86.101
9.5 | 1.062 | 0.01233 | -0.012 | 86.129
10 | 1.099 | 0.01283 | -0.012 | 85.697
10.5 | 1.133 | 0.01357 | -0.013 | 83.52
11 | 1.164 | 0.01409 | -0.014 | 82.561
11.5 | 1.19 | 0.0152 | -0.014 | 78.314
12 | 1.212 | 0.01622 | -0.015 | 74.742
12.5 | 1.231 | 0.01688 | -0.015 | 72.932
13 | 1.216 | 0.01874 | -0.016 | 64.872
13.5 | 1.21 | 0.02118 | -0.016 | 57.147
14 | 1.2 | 0.02448 | -0.016 | 49.027
14.5 | 1.181 | 0.02999 | -0.016 | 39.364
15 | 1.16 | 0.0367 | -0.016 | 31.595
15.5 | 1.135 | 0.04549 | -0.016 | 24.938
16 | 1.107 | 0.05646 | -0.016 | 19.599
16.5 | 1.081 | 0.06681 | -0.016 | 16.186
17 | 1.057 | 0.07732 | -0.016 | 13.667
17.5 | 1.033 | 0.08759 | -0.016 | 11.788

## 82. Re 6M Mach 0.00 (2)
BIGFOIL.COM POLAR EXPORT
GA 30A012
GA 30A012 |  |  |  | Cl Max: | 1.7923 | at alpha= | 20 | deg
XFOIL ncrit=9 |  |  |  | L/D Max: | 115.406 | at alpha= | 10 | deg
Re: | 6000000 |  |  | Cd Min: | 0.04004 | at alpha= | -20 | deg
Mach: | 0 |  |  | Cl=0 at alpha= | 0.00088183 | deg
|  |  |  | @ Cl=0.1, Cd= | 0.0051261
|  |  |  | @ Cl=0.4, Cd= | 0.0057811
|  |  |  | @ Cl=0.6, Cd= | 0.0064719
alpha (deg) | Cl | Cd | Cm | Cl/Cd
-20 | -1.7892 | 0.04004 | -0.0319 | -44.6853
-19.5 | -1.7894 | 0.03471 | -0.0326 | -51.5529
-19 | -1.7829 | 0.03055 | -0.0322 | -58.3601
-18.5 | -1.7708 | 0.02732 | -0.0309 | -64.817
-18 | -1.7545 | 0.02478 | -0.0289 | -70.8031
-17.5 | -1.7361 | 0.02266 | -0.0262 | -76.6152
-17 | -1.7187 | 0.02071 | -0.0226 | -82.9889
-16.5 | -1.697 | 0.01921 | -0.0186 | -88.3394
-16 | -1.6712 | 0.01805 | -0.0146 | -92.5873
-15.5 | -1.6354 | 0.01704 | -0.0121 | -95.9742
-15 | -1.5952 | 0.01615 | -0.0102 | -98.774
-14.5 | -1.5523 | 0.01536 | -0.0087 | -101.0612
-14 | -1.5076 | 0.01464 | -0.0073 | -102.9781
-13.5 | -1.4629 | 0.01382 | -0.0059 | -105.8538
-13 | -1.417 | 0.01305 | -0.0046 | -108.5824
-12.5 | -1.3692 | 0.01242 | -0.0036 | -110.2415
-12 | -1.3204 | 0.01187 | -0.0026 | -111.2384
-11.5 | -1.2727 | 0.01127 | -0.0014 | -112.9281
-11 | -1.2267 | 0.01072 | 0.0003 | -114.431
-10.5 | -1.1819 | 0.01028 | 0.0024 | -114.9708
-10 | -1.1228 | 0.00973 | 0.0013 | -115.3957
-9.5 | -1.062 | 0.00927 | 0 | -114.5631
-9 | -1.0007 | 0.00878 | -0.0015 | -113.9749
-8.5 | -0.9406 | 0.00839 | -0.0026 | -112.1097
-8 | -0.8844 | 0.00799 | -0.0028 | -110.6884
-7.5 | -0.832 | 0.00764 | -0.0021 | -108.9005
-7 | -0.7788 | 0.00733 | -0.0014 | -106.2483
-6.5 | -0.725 | 0.00704 | -0.0009 | -102.983
-6 | -0.671 | 0.00676 | -0.0005 | -99.2604
-5.5 | -0.6162 | 0.00653 | -0.0002 | -94.3645
-5 | -0.5608 | 0.00633 | 0 | -88.594
-4.5 | -0.5054 | 0.00612 | 0.0002 | -82.5817
-4 | -0.4497 | 0.00594 | 0.0003 | -75.7071
-3.5 | -0.3939 | 0.00576 | 0.0003 | -68.3854
-3 | -0.3381 | 0.00559 | 0.0004 | -60.483
-2.5 | -0.2821 | 0.00544 | 0.0004 | -51.8566
-2 | -0.2259 | 0.0053 | 0.0003 | -42.6226
-1.5 | -0.1695 | 0.00523 | 0.0003 | -32.4092
-1 | -0.1131 | 0.00513 | 0.0002 | -22.0468
-0.5 | -0.0567 | 0.00508 | 0.0001 | -11.1614
0 | -0.0001 | 0.00509 | 0 | -0.019646
0.5 | 0.0566 | 0.00508 | -0.0001 | 11.1417
1 | 0.1131 | 0.00514 | -0.0002 | 22.0039
1.5 | 0.1694 | 0.00523 | -0.0002 | 32.3901
2 | 0.2258 | 0.0053 | -0.0003 | 42.6038
2.5 | 0.282 | 0.00544 | -0.0003 | 51.8382
3 | 0.338 | 0.0056 | -0.0003 | 60.3571
3.5 | 0.3938 | 0.00576 | -0.0003 | 68.3681
4 | 0.4496 | 0.00595 | -0.0002 | 75.563
4.5 | 0.5053 | 0.00612 | -0.0001 | 82.5654
5 | 0.5607 | 0.00633 | 0 | 88.5782
5.5 | 0.6161 | 0.00653 | 0.0002 | 94.3492
6 | 0.6709 | 0.00676 | 0.0005 | 99.2456
6.5 | 0.7249 | 0.00704 | 0.001 | 102.9688
7 | 0.7788 | 0.00733 | 0.0014 | 106.2483
7.5 | 0.832 | 0.00764 | 0.0021 | 108.9005
8 | 0.8843 | 0.00799 | 0.0028 | 110.6758
8.5 | 0.9407 | 0.00839 | 0.0026 | 112.1216
9 | 1.0008 | 0.00878 | 0.0015 | 113.9863
9.5 | 1.0622 | 0.00927 | 0 | 114.5847
10 | 1.1229 | 0.00973 | -0.0014 | 115.406
10.5 | 1.1817 | 0.01028 | -0.0024 | 114.9514
11 | 1.2266 | 0.01072 | -0.0003 | 114.4216
11.5 | 1.2727 | 0.01127 | 0.0014 | 112.9281
12 | 1.3205 | 0.01187 | 0.0026 | 111.2468
12.5 | 1.3694 | 0.01242 | 0.0035 | 110.2576
13 | 1.4171 | 0.01306 | 0.0046 | 108.5069
13.5 | 1.4631 | 0.01383 | 0.0059 | 105.7918
14 | 1.5078 | 0.01464 | 0.0073 | 102.9918
14.5 | 1.5527 | 0.01536 | 0.0086 | 101.0872
15 | 1.5956 | 0.01615 | 0.0102 | 98.7988
15.5 | 1.6358 | 0.01704 | 0.012 | 95.9977
16 | 1.6719 | 0.01805 | 0.0145 | 92.626
16.5 | 1.6978 | 0.01922 | 0.0185 | 88.3351
17 | 1.7198 | 0.02071 | 0.0224 | 83.042
17.5 | 1.7373 | 0.02266 | 0.026 | 76.6681
18 | 1.7561 | 0.02475 | 0.0287 | 70.9535
18.5 | 1.7728 | 0.02727 | 0.0307 | 65.0092
19 | 1.7851 | 0.03048 | 0.0319 | 58.5663
19.5 | 1.7921 | 0.03461 | 0.0323 | 51.7798
20 | 1.7923 | 0.0399 | 0.0316 | 44.9198

## 83. Re 6M Mach 0.10 (1)
BIGFOIL.COM POLAR EXPORT
GA 30A012
GA 30A012 |  |  |  | Cl Max: | 1.223 | at alpha= | 12.5 | deg
JavaFoil+Calcfoil stall+Eppler ext transition |  |  |  | L/D Max: | 85.527 | at alpha= | 9.5 | deg
Re: | 6000000 |  |  | Cd Min: | 0.00847 | at alpha= | 0 | deg
Mach: | 0.1 |  |  | Cl=0 at alpha= | 0 | deg
|  |  |  | @ Cl=0.1, Cd= | 0.0084863
|  |  |  | @ Cl=0.4, Cd= | 0.0091369
|  |  |  | @ Cl=0.6, Cd= | 0.009789
alpha (deg) | Cl | Cd | Cm | Cl/Cd
-17.5 | -0.984 | 0.09513 | 0.016 | -10.346
-17 | -1.011 | 0.08465 | 0.016 | -11.944
-16.5 | -1.038 | 0.074 | 0.016 | -14.028
-16 | -1.06 | 0.0664 | 0.016 | -15.963
-15.5 | -1.097 | 0.05097 | 0.016 | -21.519
-15 | -1.125 | 0.04098 | 0.016 | -27.467
-14.5 | -1.151 | 0.03307 | 0.016 | -34.803
-14 | -1.173 | 0.027 | 0.016 | -43.432
-13.5 | -1.191 | 0.02235 | 0.016 | -53.275
-13 | -1.201 | 0.0194 | 0.016 | -61.914
-12.5 | -1.211 | 0.01741 | 0.015 | -69.568
-12 | -1.196 | 0.01666 | 0.015 | -71.774
-11.5 | -1.176 | 0.01564 | 0.014 | -75.186
-11 | -1.152 | 0.01437 | 0.014 | -80.14
-10.5 | -1.123 | 0.01379 | 0.013 | -81.459
-10 | -1.091 | 0.01308 | 0.012 | -83.388
-9.5 | -1.055 | 0.01252 | 0.012 | -84.254
-9 | -1.015 | 0.01205 | 0.011 | -84.247
-8.5 | -0.972 | 0.01183 | 0.011 | -82.161
-8 | -0.926 | 0.01126 | 0.01 | -82.23
-7.5 | -0.877 | 0.01099 | 0.009 | -79.759
-7 | -0.826 | 0.01112 | 0.009 | -74.268
-6.5 | -0.772 | 0.01059 | 0.008 | -72.954
-6 | -0.717 | 0.01044 | 0.008 | -68.695
-5.5 | -0.66 | 0.0101 | 0.007 | -65.371
-5 | -0.603 | 0.00989 | 0.006 | -60.954
-4.5 | -0.544 | 0.00945 | 0.006 | -57.597
-4 | -0.485 | 0.00919 | 0.005 | -52.731
-3.5 | -0.425 | 0.0093 | 0.004 | -45.684
-3 | -0.365 | 0.00901 | 0.004 | -40.467
-2.5 | -0.304 | 0.00883 | 0.003 | -34.473
-2 | -0.244 | 0.00869 | 0.003 | -28.031
-1.5 | -0.183 | 0.00857 | 0.002 | -21.335
-1 | -0.122 | 0.00852 | 0.001 | -14.306
-0.5 | -0.061 | 0.00851 | 0.001 | -7.167
0 | 0 | 0.00847 | 0 | 0
0.5 | 0.061 | 0.00848 | -0.001 | 7.24
1 | 0.123 | 0.00849 | -0.001 | 14.453
1.5 | 0.184 | 0.00854 | -0.002 | 21.556
2 | 0.245 | 0.00866 | -0.003 | 28.324
2.5 | 0.306 | 0.00879 | -0.003 | 34.84
3 | 0.367 | 0.00898 | -0.004 | 40.903
3.5 | 0.428 | 0.00927 | -0.004 | 46.184
4 | 0.488 | 0.00916 | -0.005 | 53.31
4.5 | 0.548 | 0.00941 | -0.006 | 58.242
5 | 0.607 | 0.00984 | -0.006 | 61.665
5.5 | 0.665 | 0.01006 | -0.007 | 66.151
6 | 0.722 | 0.01039 | -0.008 | 69.532
6.5 | 0.778 | 0.01053 | -0.008 | 73.868
7 | 0.832 | 0.01106 | -0.009 | 75.226
7.5 | 0.884 | 0.01094 | -0.009 | 80.801
8 | 0.933 | 0.01119 | -0.01 | 83.349
8.5 | 0.979 | 0.01176 | -0.011 | 83.312
9 | 1.023 | 0.01197 | -0.011 | 85.478
9.5 | 1.063 | 0.01243 | -0.012 | 85.527
10 | 1.1 | 0.01299 | -0.013 | 84.705
10.5 | 1.133 | 0.01369 | -0.013 | 82.779
11 | 1.162 | 0.01426 | -0.014 | 81.514
11.5 | 1.187 | 0.01551 | -0.014 | 76.534
12 | 1.207 | 0.01651 | -0.015 | 73.131
12.5 | 1.223 | 0.01724 | -0.015 | 70.95
13 | 1.201 | 0.0194 | -0.016 | 61.914
13.5 | 1.191 | 0.02235 | -0.016 | 53.275
14 | 1.173 | 0.027 | -0.016 | 43.432
14.5 | 1.151 | 0.03307 | -0.016 | 34.803
15 | 1.125 | 0.04098 | -0.016 | 27.467
15.5 | 1.097 | 0.05097 | -0.016 | 21.519
16 | 1.06 | 0.0664 | -0.016 | 15.963
16.5 | 1.038 | 0.074 | -0.016 | 14.028
17 | 1.011 | 0.08465 | -0.016 | 11.944
17.5 | 0.984 | 0.09513 | -0.016 | 10.346

## 84. Re 6M Mach 0.10 (2)
BIGFOIL.COM POLAR EXPORT
GA 30A012
GA 30A012 |  |  |  | Cl Max: | 1.7741 | at alpha= | 19 | deg
XFOIL ncrit=9 |  |  |  | L/D Max: | 114.736 | at alpha= | 10 | deg
Re: | 6000000 |  |  | Cd Min: | 0.04664 | at alpha= | -20 | deg
Mach: | 0.1 |  |  | Cl=0 at alpha= | 0.00087719 | deg
|  |  |  | @ Cl=0.1, Cd= | 0.0051355
|  |  |  | @ Cl=0.4, Cd= | 0.0057925
|  |  |  | @ Cl=0.6, Cd= | 0.006485
alpha (deg) | Cl | Cd | Cm | Cl/Cd
-20 | -1.7605 | 0.04664 | -0.0323 | -37.7466
-19.5 | -1.7712 | 0.03952 | -0.0343 | -44.8178
-19 | -1.7717 | 0.03409 | -0.0349 | -51.9713
-18.5 | -1.7642 | 0.02994 | -0.0344 | -58.9245
-18 | -1.7514 | 0.02673 | -0.0329 | -65.5219
-17.5 | -1.7341 | 0.02423 | -0.0306 | -71.5683
-17 | -1.7147 | 0.02217 | -0.0276 | -77.3433
-16.5 | -1.6968 | 0.02024 | -0.0235 | -83.834
-16 | -1.6738 | 0.0188 | -0.0192 | -89.0319
-15.5 | -1.6443 | 0.01764 | -0.0155 | -93.2143
-15 | -1.6057 | 0.01663 | -0.0131 | -96.5544
-14.5 | -1.5636 | 0.01575 | -0.0111 | -99.2762
-14 | -1.519 | 0.01496 | -0.0095 | -101.5374
-13.5 | -1.4729 | 0.01422 | -0.008 | -103.5795
-13 | -1.4273 | 0.01335 | -0.0064 | -106.9139
-12.5 | -1.3797 | 0.01264 | -0.0051 | -109.1535
-12 | -1.3306 | 0.01204 | -0.004 | -110.515
-11.5 | -1.2816 | 0.01148 | -0.0027 | -111.6376
-11 | -1.2354 | 0.01086 | -0.0008 | -113.7569
-10.5 | -1.1903 | 0.01038 | 0.0014 | -114.6724
-10 | -1.1312 | 0.00986 | 0.0006 | -114.7262
-9.5 | -1.07 | 0.00935 | -0.0007 | -114.4385
-9 | -1.0079 | 0.00886 | -0.0021 | -113.7585
-8.5 | -0.9471 | 0.00846 | -0.0032 | -111.9504
-8 | -0.8904 | 0.00804 | -0.0033 | -110.7463
-7.5 | -0.8375 | 0.00769 | -0.0025 | -108.9077
-7 | -0.7839 | 0.00738 | -0.0018 | -106.2195
-6.5 | -0.7296 | 0.00708 | -0.0012 | -103.0508
-6 | -0.6752 | 0.0068 | -0.0007 | -99.2941
-5.5 | -0.62 | 0.00656 | -0.0004 | -94.5122
-5 | -0.5643 | 0.00635 | -0.0001 | -88.8661
-4.5 | -0.5085 | 0.00614 | 0 | -82.8176
-4 | -0.4524 | 0.00597 | 0.0001 | -75.7789
-3.5 | -0.3962 | 0.00578 | 0.0002 | -68.5467
-3 | -0.34 | 0.00561 | 0.0003 | -60.6061
-2.5 | -0.2838 | 0.00545 | 0.0003 | -52.0734
-2 | -0.2272 | 0.00532 | 0.0003 | -42.7068
-1.5 | -0.1705 | 0.00523 | 0.0002 | -32.6004
-1 | -0.1138 | 0.00514 | 0.0002 | -22.1401
-0.5 | -0.057 | 0.00509 | 0.0001 | -11.1984
0 | -0.0001 | 0.00509 | 0 | -0.019646
0.5 | 0.0569 | 0.00509 | -0.0001 | 11.1788
1 | 0.1137 | 0.00515 | -0.0002 | 22.0777
1.5 | 0.1704 | 0.00523 | -0.0002 | 32.5813
2 | 0.2271 | 0.00532 | -0.0003 | 42.688
2.5 | 0.2837 | 0.00546 | -0.0003 | 51.9597
3 | 0.3399 | 0.00562 | -0.0003 | 60.4804
3.5 | 0.3961 | 0.00578 | -0.0002 | 68.5294
4.5 | 0.5084 | 0.00614 | 0 | 82.8013
5 | 0.5642 | 0.00635 | 0.0002 | 88.8504
5.5 | 0.6199 | 0.00656 | 0.0004 | 94.497
6 | 0.6751 | 0.0068 | 0.0007 | 99.2794
6.5 | 0.7295 | 0.00708 | 0.0012 | 103.0367
7 | 0.7838 | 0.00738 | 0.0018 | 106.206
7.5 | 0.8375 | 0.00769 | 0.0025 | 108.9077
8 | 0.8904 | 0.00804 | 0.0033 | 110.7463
8.5 | 0.9472 | 0.00846 | 0.0031 | 111.9622
9.5 | 1.0702 | 0.00935 | 0.0006 | 114.4599
10 | 1.1313 | 0.00986 | -0.0006 | 114.7363
10.5 | 1.1901 | 0.01038 | -0.0014 | 114.6532
11 | 1.2352 | 0.01086 | 0.0009 | 113.7385
11.5 | 1.2816 | 0.01148 | 0.0027 | 111.6376
12 | 1.3307 | 0.01203 | 0.0039 | 110.6151
12.5 | 1.3798 | 0.01264 | 0.0051 | 109.1614
13 | 1.4275 | 0.01335 | 0.0064 | 106.9288
13.5 | 1.473 | 0.01422 | 0.008 | 103.5865
14 | 1.5193 | 0.01495 | 0.0094 | 101.6254
14.5 | 1.564 | 0.01574 | 0.0111 | 99.3647
15 | 1.6062 | 0.01663 | 0.013 | 96.5845
15.5 | 1.6449 | 0.01764 | 0.0153 | 93.2483
16 | 1.6747 | 0.0188 | 0.0191 | 89.0798
16.5 | 1.6976 | 0.02025 | 0.0234 | 83.8321
17 | 1.7159 | 0.02216 | 0.0274 | 77.4323
17.5 | 1.7355 | 0.02422 | 0.0304 | 71.6557
18 | 1.7531 | 0.0267 | 0.0326 | 65.6592
18.5 | 1.7664 | 0.02989 | 0.0341 | 59.0967
19 | 1.7741 | 0.03401 | 0.0347 | 52.1641
19.5 | 1.774 | 0.03941 | 0.034 | 45.014
20 | 1.7639 | 0.04648 | 0.032 | 37.9497

## 85. Re 6M Mach 0.25 (1)
BIGFOIL.COM POLAR EXPORT
GA 30A012
GA 30A012 |  |  |  | Cl Max: | 1.151 | at alpha= | 11.5 | deg
JavaFoil+Calcfoil stall+Eppler ext transition |  |  |  | L/D Max: | 82.989 | at alpha= | 9 | deg
Re: | 6000000 |  |  | Cd Min: | 0.00849 | at alpha= | 0 | deg
Mach: | 0.25 |  |  | Cl=0 at alpha= | 0 | deg
|  |  |  | @ Cl=0.1, Cd= | 0.0085518
|  |  |  | @ Cl=0.4, Cd= | 0.0091859
|  |  |  | @ Cl=0.6, Cd= | 0.0095925
alpha (deg) | Cl | Cd | Cm | Cl/Cd
-16.5 | -0.714 | 0.11651 | 0.013 | -6.124
-16 | -0.764 | 0.1069 | 0.013 | -7.15
-15.5 | -0.813 | 0.09627 | 0.013 | -8.447
-15 | -0.863 | 0.08286 | 0.014 | -10.413
-14.5 | -0.912 | 0.06889 | 0.014 | -13.238
-14 | -0.962 | 0.05418 | 0.015 | -17.759
-13.5 | -1.013 | 0.0405 | 0.015 | -25.003
-13 | -1.059 | 0.03004 | 0.015 | -35.254
-12.5 | -1.097 | 0.02307 | 0.015 | -47.574
-12 | -1.121 | 0.01946 | 0.015 | -57.59
-11.5 | -1.14 | 0.01715 | 0.015 | -66.43
-11 | -1.129 | 0.01547 | 0.014 | -73.008
-10.5 | -1.112 | 0.01455 | 0.013 | -76.438
-10 | -1.089 | 0.01383 | 0.013 | -78.703
-9.5 | -1.059 | 0.01316 | 0.012 | -80.528
-9 | -1.025 | 0.01253 | 0.012 | -81.769
-8.5 | -0.985 | 0.01226 | 0.011 | -80.359
-8 | -0.942 | 0.01166 | 0.01 | -80.796
-7.5 | -0.895 | 0.01136 | 0.01 | -78.747
-7 | -0.844 | 0.01105 | 0.009 | -76.365
-6.5 | -0.791 | 0.01048 | 0.008 | -75.449
-6 | -0.735 | 0.01066 | 0.008 | -68.959
-5.5 | -0.677 | 0.00992 | 0.007 | -68.311
-5 | -0.618 | 0.0097 | 0.007 | -63.782
-4.5 | -0.559 | 0.00954 | 0.006 | -58.555
-4 | -0.498 | 0.00933 | 0.005 | -53.364
-3.5 | -0.436 | 0.00941 | 0.005 | -46.365
-3 | -0.375 | 0.00911 | 0.004 | -41.106
-2.5 | -0.313 | 0.0087 | 0.003 | -35.911
-2 | -0.25 | 0.00875 | 0.003 | -28.599
-1.5 | -0.188 | 0.00869 | 0.002 | -21.621
-1 | -0.125 | 0.00859 | 0.001 | -14.581
-0.5 | -0.063 | 0.00857 | 0.001 | -7.312
0 | 0 | 0.00849 | 0 | 0
0.5 | 0.063 | 0.00854 | -0.001 | 7.388
1 | 0.126 | 0.00856 | -0.001 | 14.736
1.5 | 0.189 | 0.00866 | -0.002 | 21.852
2 | 0.252 | 0.00872 | -0.003 | 28.908
2.5 | 0.315 | 0.00867 | -0.003 | 36.298
3 | 0.377 | 0.00908 | -0.004 | 41.562
3.5 | 0.44 | 0.00937 | -0.005 | 46.887
4 | 0.501 | 0.00929 | -0.005 | 53.967
4.5 | 0.563 | 0.0095 | -0.006 | 59.231
5 | 0.623 | 0.00965 | -0.007 | 64.536
5.5 | 0.682 | 0.00987 | -0.007 | 69.138
6 | 0.74 | 0.0106 | -0.008 | 69.821
6.5 | 0.797 | 0.01043 | -0.008 | 76.418
7 | 0.851 | 0.011 | -0.009 | 77.366
7.5 | 0.902 | 0.0113 | -0.01 | 79.811
8 | 0.949 | 0.01159 | -0.01 | 81.923
8.5 | 0.993 | 0.01219 | -0.011 | 81.512
9 | 1.033 | 0.01245 | -0.012 | 82.989
9.5 | 1.068 | 0.01306 | -0.012 | 81.78
10 | 1.098 | 0.01373 | -0.013 | 79.976
10.5 | 1.122 | 0.01444 | -0.013 | 77.738
11 | 1.14 | 0.01534 | -0.014 | 74.306
11.5 | 1.151 | 0.017 | -0.015 | 67.679
12 | 1.121 | 0.01946 | -0.015 | 57.59
12.5 | 1.097 | 0.02307 | -0.015 | 47.574
13 | 1.059 | 0.03004 | -0.015 | 35.254
13.5 | 1.013 | 0.0405 | -0.015 | 25.003
14 | 0.962 | 0.05418 | -0.015 | 17.759
14.5 | 0.912 | 0.06889 | -0.014 | 13.238
15 | 0.862 | 0.08329 | -0.014 | 10.352
15.5 | 0.813 | 0.09627 | -0.013 | 8.447
16 | 0.764 | 0.1069 | -0.013 | 7.15
16.5 | 0.714 | 0.11651 | -0.013 | 6.124

## 86. Re 6M Mach 0.25 (2)
BIGFOIL.COM POLAR EXPORT
GA 30A012
GA 30A012 |  |  |  | Cl Max: | 1.6699 | at alpha= | 17 | deg
XFOIL ncrit=9 |  |  |  | L/D Max: | 112.532 | at alpha= | 9 | deg
Re: | 6000000 |  |  | Cd Min: | 0.13592 | at alpha= | 20 | deg
Mach: | 0.25 |  |  | Cl=0 at alpha= | 0.00085034 | deg
|  |  |  | @ Cl=0.1, Cd= | 0.0051852
|  |  |  | @ Cl=0.4, Cd= | 0.0058313
|  |  |  | @ Cl=0.6, Cd= | 0.0065588
alpha (deg) | Cl | Cd | Cm | Cl/Cd
-20 | -1.2674 | 0.13584 | 0.0094 | -9.3301
-19.5 | -1.3922 | 0.10836 | -0.0076 | -12.8479
-19 | -1.4967 | 0.08573 | -0.0207 | -17.4583
-18.5 | -1.5738 | 0.06783 | -0.0306 | -23.2021
-18 | -1.6256 | 0.05393 | -0.0379 | -30.1428
-17.5 | -1.6553 | 0.04343 | -0.0427 | -38.1142
-17 | -1.6678 | 0.0357 | -0.0449 | -46.7171
-16.5 | -1.6679 | 0.0301 | -0.0447 | -55.412
-16 | -1.6581 | 0.02614 | -0.0427 | -63.4315
-15.5 | -1.6418 | 0.02322 | -0.0392 | -70.7063
-15 | -1.6283 | 0.02058 | -0.0342 | -79.1205
-14.5 | -1.6059 | 0.01877 | -0.0286 | -85.5567
-14 | -1.5729 | 0.01738 | -0.0239 | -90.5006
-13.5 | -1.5301 | 0.01618 | -0.0206 | -94.5674
-13 | -1.4832 | 0.01516 | -0.0177 | -97.8364
-12.5 | -1.4337 | 0.01427 | -0.0153 | -100.4695
-12 | -1.385 | 0.01326 | -0.0127 | -104.4495
-11.5 | -1.3342 | 0.01245 | -0.0104 | -107.1647
-11 | -1.2831 | 0.01177 | -0.0081 | -109.0144
-10.5 | -1.2352 | 0.01115 | -0.0052 | -110.7803
-10 | -1.1793 | 0.01049 | -0.0039 | -112.4214
-9.5 | -1.1142 | 0.00991 | -0.0046 | -112.4319
-9 | -1.0487 | 0.00932 | -0.0055 | -112.5215
-8.5 | -0.9841 | 0.0088 | -0.0063 | -111.8295
-8 | -0.924 | 0.00838 | -0.006 | -110.2625
-7.5 | -0.8686 | 0.00797 | -0.0048 | -108.9837
-7 | -0.8127 | 0.0076 | -0.0037 | -106.9342
-6.5 | -0.7559 | 0.00727 | -0.0029 | -103.9752
-6 | -0.699 | 0.00697 | -0.0021 | -100.2869
-5.5 | -0.6414 | 0.00673 | -0.0015 | -95.3046
-5 | -0.5835 | 0.00649 | -0.0011 | -89.9076
-4.5 | -0.5256 | 0.00627 | -0.0007 | -83.8278
-4 | -0.4676 | 0.00605 | -0.0005 | -77.2893
-3.5 | -0.4094 | 0.00586 | -0.0002 | -69.8635
-3 | -0.3511 | 0.00568 | -0.0001 | -61.8134
-2.5 | -0.2929 | 0.00552 | 0 | -53.0616
-2 | -0.2345 | 0.00539 | 0.0001 | -43.5065
-1.5 | -0.176 | 0.00528 | 0.0001 | -33.3333
-1 | -0.1175 | 0.0052 | 0.0001 | -22.5962
-0.5 | -0.0588 | 0.00515 | 0.0001 | -11.4175
0 | -0.0001 | 0.00513 | 0 | -0.019493
0.5 | 0.0587 | 0.00515 | 0 | 11.3981
1 | 0.1173 | 0.0052 | -0.0001 | 22.5577
1.5 | 0.1758 | 0.00528 | -0.0001 | 33.2955
2 | 0.2344 | 0.00539 | -0.0001 | 43.4879
2.5 | 0.2927 | 0.00553 | 0 | 52.9295
3 | 0.351 | 0.00568 | 0.0001 | 61.7958
3.5 | 0.4093 | 0.00586 | 0.0003 | 69.8464
4 | 0.4675 | 0.00605 | 0.0005 | 77.2727
4.5 | 0.5255 | 0.00627 | 0.0008 | 83.8118
5 | 0.5834 | 0.00649 | 0.0011 | 89.8921
5.5 | 0.6413 | 0.00673 | 0.0016 | 95.2897
6 | 0.6989 | 0.00697 | 0.0021 | 100.2726
6.5 | 0.7559 | 0.00727 | 0.0029 | 103.9752
7 | 0.8126 | 0.0076 | 0.0037 | 106.9211
7.5 | 0.8686 | 0.00797 | 0.0048 | 108.9837
8 | 0.924 | 0.00838 | 0.006 | 110.2625
8.5 | 0.9842 | 0.0088 | 0.0063 | 111.8409
9 | 1.0488 | 0.00932 | 0.0055 | 112.5322
9.5 | 1.1144 | 0.00991 | 0.0046 | 112.4521
10 | 1.1795 | 0.01049 | 0.0039 | 112.4404
10.5 | 1.235 | 0.01115 | 0.0052 | 110.7623
11 | 1.2831 | 0.01177 | 0.0081 | 109.0144
11.5 | 1.3343 | 0.01245 | 0.0104 | 107.1727
12 | 1.3852 | 0.01326 | 0.0127 | 104.4646
12.5 | 1.434 | 0.01427 | 0.0152 | 100.4905
13 | 1.4835 | 0.01516 | 0.0177 | 97.8562
13.5 | 1.5305 | 0.01619 | 0.0205 | 94.5337
14 | 1.5734 | 0.01738 | 0.0238 | 90.5293
14.5 | 1.6067 | 0.01877 | 0.0285 | 85.5994
15 | 1.6291 | 0.02059 | 0.034 | 79.1209
15.5 | 1.6434 | 0.02319 | 0.039 | 70.8668
16 | 1.6598 | 0.02611 | 0.0425 | 63.5695
16.5 | 1.6693 | 0.03011 | 0.0445 | 55.4401
17 | 1.6699 | 0.03565 | 0.0446 | 46.8415
17.5 | 1.6576 | 0.04337 | 0.0424 | 38.22
18 | 1.6284 | 0.05386 | 0.0376 | 30.2339
18.5 | 1.5774 | 0.06767 | 0.0304 | 23.3102
19 | 1.4996 | 0.08567 | 0.0203 | 17.5044
19.5 | 1.395 | 0.10834 | 0.0072 | 12.8761
20 | 1.2696 | 0.13592 | -0.0098 | 9.3408

## 87. Re 6M Mach 0.50 (1)
BIGFOIL.COM POLAR EXPORT
GA 30A012
GA 30A012 |  |  |  | Cl Max: | 1.123 | at alpha= | 20 | deg
JavaFoil+Calcfoil stall+Eppler ext transition |  |  |  | L/D Max: | 71.765 | at alpha= | 6 | deg
Re: | 6000000 |  |  | Cd Min: | 0.00882 | at alpha= | 0 | deg
Mach: | 0.5 |  |  | Cl=0 at alpha= | 0 | deg
|  |  |  | @ Cl=0.1, Cd= | 0.0088573
|  |  |  | @ Cl=0.4, Cd= | 0.0095396
|  |  |  | @ Cl=0.6, Cd= | 0.010335
alpha (deg) | Cl | Cd | Cm | Cl/Cd
-20 | -1.123 | 0.15861 | 0.017 | -7.08
-19.5 | -1.103 | 0.16046 | 0.017 | -6.874
-19 | -1.079 | 0.14735 | 0.017 | -7.324
-18.5 | -1.051 | 0.14159 | 0.017 | -7.42
-18 | -1.019 | 0.13863 | 0.016 | -7.352
-17.5 | -0.988 | 0.13525 | 0.015 | -7.305
-17 | -0.958 | 0.13291 | 0.014 | -7.204
-16.5 | -0.93 | 0.13017 | 0.014 | -7.142
-16 | -0.902 | 0.12468 | 0.013 | -7.234
-15.5 | -0.879 | 0.12628 | 0.013 | -6.96
-15 | -0.852 | 0.11642 | 0.013 | -7.32
-14.5 | -0.823 | 0.11117 | 0.013 | -7.404
-14 | -0.793 | 0.10802 | 0.012 | -7.344
-13.5 | -0.764 | 0.1041 | 0.011 | -7.337
-13 | -0.734 | 0.1017 | 0.01 | -7.213
-12.5 | -0.706 | 0.0966 | 0.01 | -7.304
-12 | -0.678 | 0.09401 | 0.009 | -7.216
-11.5 | -0.651 | 0.08715 | 0.009 | -7.475
-11 | -0.621 | 0.08365 | 0.008 | -7.424
-10.5 | -0.592 | 0.07789 | 0.007 | -7.6
-10 | -0.564 | 0.07604 | 0.007 | -7.412
-9.5 | -0.586 | 0.0385 | 0.011 | -15.23
-9 | -0.569 | 0.03125 | 0.011 | -18.195
-8.5 | -0.779 | 0.01963 | 0.012 | -39.659
-8 | -0.92 | 0.01487 | 0.012 | -61.87
-7.5 | -0.926 | 0.01326 | 0.011 | -69.846
-7 | -0.901 | 0.01279 | 0.01 | -70.486
-6.5 | -0.859 | 0.01182 | 0.009 | -72.645
-6 | -0.806 | 0.01175 | 0.009 | -68.603
-5.5 | -0.748 | 0.01108 | 0.008 | -67.499
-5 | -0.686 | 0.0103 | 0.007 | -66.552
-4.5 | -0.621 | 0.01009 | 0.007 | -61.545
-4 | -0.554 | 0.01007 | 0.006 | -55.059
-3.5 | -0.487 | 0.00995 | 0.005 | -48.876
-3 | -0.418 | 0.0094 | 0.004 | -44.461
-2.5 | -0.349 | 0.00935 | 0.004 | -37.324
-2 | -0.279 | 0.00915 | 0.003 | -30.53
-1.5 | -0.21 | 0.00902 | 0.002 | -23.254
-1 | -0.14 | 0.00895 | 0.001 | -15.635
-0.5 | -0.07 | 0.00886 | 0.001 | -7.904
0 | 0 | 0.00882 | 0 | 0
0.5 | 0.071 | 0.00882 | -0.001 | 7.995
1 | 0.141 | 0.00891 | -0.001 | 15.815
1.5 | 0.211 | 0.00898 | -0.002 | 23.524
2 | 0.282 | 0.00912 | -0.003 | 30.887
2.5 | 0.352 | 0.00931 | -0.004 | 37.765
3 | 0.421 | 0.00964 | -0.004 | 43.689
3.5 | 0.49 | 0.00961 | -0.005 | 51.042
4 | 0.559 | 0.00987 | -0.006 | 56.595
4.5 | 0.626 | 0.01063 | -0.007 | 58.88
5 | 0.691 | 0.01095 | -0.007 | 63.124
5.5 | 0.754 | 0.01103 | -0.008 | 68.345
6 | 0.813 | 0.01133 | -0.009 | 71.765
6.5 | 0.866 | 0.01242 | -0.009 | 69.727
7 | 0.909 | 0.01272 | -0.01 | 71.481
7.5 | 0.935 | 0.01358 | -0.011 | 68.827
8 | 0.928 | 0.01462 | -0.012 | 63.507
8.5 | 0.776 | 0.02005 | -0.012 | 38.694
9 | 0.569 | 0.03125 | -0.011 | 18.195
9.5 | 0.586 | 0.0385 | -0.011 | 15.23
10 | 0.564 | 0.07604 | -0.007 | 7.412
10.5 | 0.592 | 0.07786 | -0.007 | 7.602
11 | 0.621 | 0.08526 | -0.008 | 7.286
11.5 | 0.651 | 0.08757 | -0.009 | 7.431
12 | 0.678 | 0.09745 | -0.009 | 6.962
12.5 | 0.706 | 0.0966 | -0.01 | 7.304
13 | 0.734 | 0.10172 | -0.01 | 7.211
13.5 | 0.764 | 0.10378 | -0.011 | 7.357
14 | 0.793 | 0.10832 | -0.012 | 7.322
14.5 | 0.823 | 0.11333 | -0.012 | 7.258
15 | 0.851 | 0.11846 | -0.013 | 7.187
15.5 | 0.879 | 0.12784 | -0.013 | 6.873
16 | 0.902 | 0.12182 | -0.013 | 7.404
16.5 | 0.93 | 0.12699 | -0.014 | 7.32
17 | 0.958 | 0.13108 | -0.014 | 7.312
17.5 | 0.988 | 0.13434 | -0.015 | 7.357
18 | 1.02 | 0.13724 | -0.016 | 7.433
18.5 | 1.052 | 0.14057 | -0.017 | 7.483
19 | 1.08 | 0.14585 | -0.017 | 7.405
19.5 | 1.104 | 0.15947 | -0.017 | 6.923
20 | 1.123 | 0.1567 | -0.017 | 7.167

## 88. Re 6M Mach 0.50 (2)
BIGFOIL.COM POLAR EXPORT
GA 30A012
GA 30A012 |  |  |  | Cl Max: | 1.2254 | at alpha= | 9.5 | deg
XFOIL ncrit=9 |  |  |  | L/D Max: | 108.269 | at alpha= | 7.5 | deg
Re: | 6000000 |  |  | Cd Min: | 0.12921 | at alpha= | 14.5 | deg
Mach: | 0.5 |  |  | Cl=0 at alpha= | 0.00074627 | deg
|  |  |  | @ Cl=0.1, Cd= | 0.0053798
|  |  |  | @ Cl=0.4, Cd= | 0.0060679
|  |  |  | @ Cl=0.6, Cd= | 0.0068076
alpha (deg) | Cl | Cd | Cm | Cl/Cd
-14.5 | -0.9272 | 0.12899 | 0.0039 | -7.1882
-14 | -0.9506 | 0.11644 | -0.0035 | -8.1639
-13.5 | -0.9771 | 0.10414 | -0.0105 | -9.3826
-13 | -1.0066 | 0.09205 | -0.0171 | -10.9354
-12.5 | -1.0383 | 0.08001 | -0.0235 | -12.9771
-12 | -1.0716 | 0.06766 | -0.0301 | -15.838
-11.5 | -1.1018 | 0.0552 | -0.0376 | -19.9601
-11 | -1.1321 | 0.04256 | -0.0465 | -26.6001
-10.5 | -1.1636 | 0.03143 | -0.0533 | -37.022
-10 | -1.1966 | 0.02344 | -0.0519 | -51.0495
-9.5 | -1.2254 | 0.01818 | -0.0417 | -67.4037
-9 | -1.2245 | 0.01401 | -0.0304 | -87.4019
-8.5 | -1.1589 | 0.0113 | -0.0262 | -102.5575
-8 | -1.0838 | 0.01008 | -0.023 | -107.5198
-7.5 | -1.0134 | 0.00936 | -0.0193 | -108.2692
-7 | -0.9457 | 0.00874 | -0.0156 | -108.2037
-6.5 | -0.8774 | 0.00823 | -0.0126 | -106.61
-6 | -0.8086 | 0.0078 | -0.0102 | -103.6667
-5.5 | -0.7398 | 0.00744 | -0.0081 | -99.4355
-5 | -0.6715 | 0.0071 | -0.0065 | -94.5775
-4.5 | -0.6031 | 0.00683 | -0.0051 | -88.3016
-4 | -0.5353 | 0.00654 | -0.004 | -81.8502
-3.5 | -0.468 | 0.00629 | -0.003 | -74.4038
-3 | -0.4007 | 0.00607 | -0.0022 | -66.0132
-2.5 | -0.334 | 0.00584 | -0.0016 | -57.1918
-2 | -0.2671 | 0.00567 | -0.0011 | -47.1076
-1.5 | -0.2004 | 0.00554 | -0.0007 | -36.1733
-1 | -0.1337 | 0.00541 | -0.0004 | -24.7135
-0.5 | -0.067 | 0.00535 | -0.0002 | -12.5234
0 | -0.0001 | 0.00536 | 0 | -0.018657
0.5 | 0.0669 | 0.00535 | 0.0002 | 12.5047
1 | 0.1336 | 0.00541 | 0.0005 | 24.695
1.5 | 0.2002 | 0.00554 | 0.0008 | 36.1372
2 | 0.267 | 0.00567 | 0.0011 | 47.0899
2.5 | 0.3338 | 0.00584 | 0.0016 | 57.1575
3 | 0.4006 | 0.00607 | 0.0023 | 65.9967
3.5 | 0.4679 | 0.00629 | 0.003 | 74.3879
4 | 0.5352 | 0.00654 | 0.004 | 81.8349
4.5 | 0.603 | 0.00682 | 0.0051 | 88.4164
5 | 0.6714 | 0.0071 | 0.0065 | 94.5634
5.5 | 0.7397 | 0.00744 | 0.0082 | 99.422
6 | 0.8085 | 0.0078 | 0.0102 | 103.6538
6.5 | 0.8774 | 0.00823 | 0.0126 | 106.61
7 | 0.9457 | 0.00874 | 0.0156 | 108.2037
7.5 | 1.0134 | 0.00936 | 0.0193 | 108.2692
8 | 1.0839 | 0.01008 | 0.023 | 107.5298
8.5 | 1.1591 | 0.0113 | 0.0262 | 102.5752
9 | 1.2248 | 0.01402 | 0.0304 | 87.3609
9.5 | 1.2254 | 0.0182 | 0.0416 | 67.3297
10 | 1.1968 | 0.02348 | 0.0518 | 50.971
10.5 | 1.1639 | 0.03149 | 0.0531 | 36.9609
11 | 1.1325 | 0.04266 | 0.0462 | 26.5471
11.5 | 1.1023 | 0.05532 | 0.0372 | 19.9259
12 | 1.072 | 0.06782 | 0.0297 | 15.8065
12.5 | 1.0389 | 0.08015 | 0.0231 | 12.9619
13 | 1.0072 | 0.09222 | 0.0168 | 10.9217
13.5 | 0.9777 | 0.10432 | 0.0101 | 9.3721
14 | 0.9511 | 0.11665 | 0.0031 | 8.1535
14.5 | 0.9278 | 0.12921 | -0.0043 | 7.1806

## 89. Re 7M Mach 0.00 (1)
BIGFOIL.COM POLAR EXPORT
GA 30A012
GA 30A012 |  |  |  | Cl Max: | 1.245 | at alpha= | 13 | deg
JavaFoil+Calcfoil stall+Eppler ext transition |  |  |  | L/D Max: | 87.847 | at alpha= | 9.5 | deg
Re: | 7000000 |  |  | Cd Min: | 0.00845 | at alpha= | 0.5 | deg
Mach: | 0 |  |  | Cl=0 at alpha= | 0 | deg
|  |  |  | @ Cl=0.1, Cd= | 0.0084692
|  |  |  | @ Cl=0.4, Cd= | 0.0090949
|  |  |  | @ Cl=0.6, Cd= | 0.0097409
alpha (deg) | Cl | Cd | Cm | Cl/Cd
-18 | -1.013 | 0.0931 | 0.016 | -10.886
-17.5 | -1.038 | 0.08308 | 0.017 | -12.495
-17 | -1.063 | 0.07268 | 0.017 | -14.632
-16.5 | -1.089 | 0.06237 | 0.017 | -17.457
-16 | -1.115 | 0.05213 | 0.017 | -21.388
-15.5 | -1.143 | 0.04189 | 0.017 | -27.284
-15 | -1.168 | 0.03373 | 0.017 | -34.63
-14.5 | -1.189 | 0.02774 | 0.017 | -42.851
-14 | -1.207 | 0.02297 | 0.016 | -52.535
-13.5 | -1.216 | 0.02013 | 0.016 | -60.384
-13 | -1.233 | 0.01745 | 0.016 | -70.637
-12.5 | -1.219 | 0.01663 | 0.015 | -73.306
-12 | -1.201 | 0.01598 | 0.015 | -75.156
-11.5 | -1.179 | 0.01498 | 0.014 | -78.717
-11 | -1.154 | 0.0138 | 0.014 | -83.596
-10.5 | -1.124 | 0.01326 | 0.013 | -84.763
-10 | -1.09 | 0.01267 | 0.012 | -86.03
-9.5 | -1.053 | 0.01217 | 0.012 | -86.556
-9 | -1.013 | 0.01192 | 0.011 | -84.953
-8.5 | -0.969 | 0.01155 | 0.011 | -83.894
-8 | -0.922 | 0.01105 | 0.01 | -83.497
-7.5 | -0.874 | 0.01083 | 0.009 | -80.632
-7 | -0.822 | 0.0104 | 0.009 | -79.085
-6.5 | -0.769 | 0.01008 | 0.008 | -76.323
-6 | -0.714 | 0.01033 | 0.008 | -69.074
-5.5 | -0.657 | 0.00979 | 0.007 | -67.162
-5 | -0.6 | 0.00981 | 0.006 | -61.131
-4.5 | -0.541 | 0.00937 | 0.006 | -57.766
-4 | -0.482 | 0.00913 | 0.005 | -52.81
-3.5 | -0.423 | 0.00925 | 0.004 | -45.728
-3 | -0.363 | 0.00897 | 0.004 | -40.462
-2.5 | -0.303 | 0.00879 | 0.003 | -34.437
-2 | -0.242 | 0.00866 | 0.003 | -27.98
-1.5 | -0.182 | 0.00855 | 0.002 | -21.282
-1 | -0.121 | 0.00851 | 0.001 | -14.265
-0.5 | -0.061 | 0.00848 | 0.001 | -7.159
0 | 0 | 0.00851 | 0 | 0
0.5 | 0.061 | 0.00845 | -0.001 | 7.232
1 | 0.122 | 0.00848 | -0.001 | 14.41
1.5 | 0.183 | 0.00852 | -0.002 | 21.5
2 | 0.244 | 0.00863 | -0.003 | 28.269
2.5 | 0.305 | 0.00876 | -0.003 | 34.799
3 | 0.365 | 0.00894 | -0.004 | 40.892
3.5 | 0.426 | 0.00921 | -0.004 | 46.222
4 | 0.486 | 0.0091 | -0.005 | 53.383
4.5 | 0.545 | 0.00934 | -0.006 | 58.405
5 | 0.604 | 0.00977 | -0.006 | 61.831
5.5 | 0.662 | 0.00975 | -0.007 | 67.941
6 | 0.719 | 0.01029 | -0.008 | 69.908
6.5 | 0.775 | 0.01003 | -0.008 | 77.265
7 | 0.829 | 0.01034 | -0.009 | 80.091
7.5 | 0.88 | 0.01078 | -0.009 | 81.677
8 | 0.93 | 0.01098 | -0.01 | 84.627
8.5 | 0.976 | 0.01148 | -0.011 | 85.05
9 | 1.021 | 0.01184 | -0.011 | 86.167
9.5 | 1.062 | 0.01208 | -0.012 | 87.847
10 | 1.099 | 0.01258 | -0.012 | 87.374
10.5 | 1.133 | 0.01316 | -0.013 | 86.145
11 | 1.164 | 0.01369 | -0.014 | 85.004
11.5 | 1.19 | 0.01486 | -0.014 | 80.108
12 | 1.212 | 0.01584 | -0.015 | 76.557
12.5 | 1.231 | 0.01647 | -0.015 | 74.746
13 | 1.245 | 0.01726 | -0.016 | 72.109
13.5 | 1.216 | 0.02013 | -0.016 | 60.384
14 | 1.207 | 0.02297 | -0.016 | 52.535
14.5 | 1.189 | 0.02774 | -0.016 | 42.851
15 | 1.168 | 0.03373 | -0.017 | 34.63
15.5 | 1.143 | 0.04189 | -0.017 | 27.284
16 | 1.115 | 0.05213 | -0.016 | 21.388
16.5 | 1.089 | 0.06237 | -0.016 | 17.457
17 | 1.063 | 0.07268 | -0.016 | 14.632
17.5 | 1.038 | 0.08308 | -0.016 | 12.495
18 | 1.013 | 0.0931 | -0.016 | 10.886

## 90. Re 7M Mach 0.00 (2)
BIGFOIL.COM POLAR EXPORT
GA 30A012
GA 30A012 |  |  |  | Cl Max: | 1.8251 | at alpha= | 20 | deg
XFOIL ncrit=9 |  |  |  | L/D Max: | 118.761 | at alpha= | 10.5 | deg
Re: | 7000000 |  |  | Cd Min: | 0.03636 | at alpha= | -20 | deg
Mach: | 0 |  |  | Cl=0 at alpha= | 0.00087873 | deg
|  |  |  | @ Cl=0.1, Cd= | 0.005136
|  |  |  | @ Cl=0.4, Cd= | 0.0057346
|  |  |  | @ Cl=0.6, Cd= | 0.0063855
alpha (deg) | Cl | Cd | Cm | Cl/Cd
-20 | -1.8224 | 0.03636 | -0.0326 | -50.121
-19.5 | -1.8191 | 0.03176 | -0.0325 | -57.2764
-19 | -1.8096 | 0.02818 | -0.0315 | -64.2158
-18.5 | -1.7951 | 0.02538 | -0.0297 | -70.7289
-18 | -1.777 | 0.02317 | -0.0273 | -76.694
-17.5 | -1.7555 | 0.02141 | -0.0244 | -81.9944
-17 | -1.7311 | 0.02 | -0.0212 | -86.555
-16.5 | -1.7083 | 0.01863 | -0.0171 | -91.6962
-16 | -1.6805 | 0.01749 | -0.0134 | -96.0835
-15.5 | -1.6437 | 0.01645 | -0.011 | -99.921
-15 | -1.6029 | 0.01557 | -0.0092 | -102.948
-14.5 | -1.5595 | 0.01478 | -0.0077 | -105.5142
-14 | -1.5141 | 0.01408 | -0.0064 | -107.5355
-13.5 | -1.4672 | 0.01344 | -0.0053 | -109.1667
-13 | -1.4209 | 0.01269 | -0.0041 | -111.9701
-12.5 | -1.3733 | 0.01202 | -0.003 | -114.2512
-12 | -1.3245 | 0.01147 | -0.002 | -115.4752
-11.5 | -1.2759 | 0.01098 | -0.0008 | -116.2022
-11 | -1.2306 | 0.01042 | 0.001 | -118.0998
-10.5 | -1.1792 | 0.00993 | 0.0016 | -118.7513
-10 | -1.1193 | 0.00945 | 0.0004 | -118.4444
-9.5 | -1.0588 | 0.00896 | -0.0009 | -118.1696
-9 | -0.9975 | 0.00852 | -0.0023 | -117.0775
-8.5 | -0.942 | 0.00815 | -0.0024 | -115.5828
-8 | -0.8885 | 0.00778 | -0.0019 | -114.2031
-7.5 | -0.8356 | 0.00747 | -0.0013 | -111.8608
-7 | -0.7822 | 0.00719 | -0.0007 | -108.79
-6.5 | -0.7277 | 0.00691 | -0.0003 | -105.3111
-6 | -0.6732 | 0.00666 | 0 | -101.0811
-5.5 | -0.618 | 0.00645 | 0.0002 | -95.814
-5 | -0.5625 | 0.00625 | 0.0003 | -90
-4.5 | -0.5068 | 0.00607 | 0.0004 | -83.4926
-4 | -0.451 | 0.00588 | 0.0005 | -76.7007
-3.5 | -0.395 | 0.00572 | 0.0005 | -69.0559
-3 | -0.3389 | 0.00557 | 0.0005 | -60.8438
-2.5 | -0.2827 | 0.00543 | 0.0005 | -52.0626
-2 | -0.2265 | 0.0053 | 0.0004 | -42.7358
-1.5 | -0.1699 | 0.00521 | 0.0003 | -32.6104
-1 | -0.1132 | 0.00515 | 0.0002 | -21.9806
-0.5 | -0.0568 | 0.0051 | 0.0001 | -11.1373
0 | -0.0001 | 0.00508 | 0 | -0.019685
0.5 | 0.0568 | 0.00509 | -0.0001 | 11.1591
1 | 0.1132 | 0.00515 | -0.0002 | 21.9806
1.5 | 0.1698 | 0.00521 | -0.0003 | 32.5912
2 | 0.2264 | 0.00529 | -0.0004 | 42.7977
2.5 | 0.2825 | 0.00543 | -0.0004 | 52.0258
3 | 0.3389 | 0.00557 | -0.0005 | 60.8438
3.5 | 0.3949 | 0.00572 | -0.0005 | 69.0385
4 | 0.4509 | 0.00588 | -0.0005 | 76.6837
4.5 | 0.5067 | 0.00607 | -0.0004 | 83.4761
5 | 0.5624 | 0.00625 | -0.0003 | 89.984
5.5 | 0.6179 | 0.00645 | -0.0002 | 95.7984
6 | 0.6731 | 0.00666 | 0 | 101.0661
6.5 | 0.7277 | 0.00691 | 0.0004 | 105.3111
7 | 0.7821 | 0.00718 | 0.0007 | 108.9276
7.5 | 0.8356 | 0.00747 | 0.0013 | 111.8608
8 | 0.8885 | 0.00778 | 0.0019 | 114.2031
8.5 | 0.942 | 0.00815 | 0.0024 | 115.5828
9 | 0.9976 | 0.00853 | 0.0023 | 116.9519
9.5 | 1.059 | 0.00896 | 0.0009 | 118.192
10 | 1.1194 | 0.00945 | -0.0005 | 118.455
10.5 | 1.1793 | 0.00993 | -0.0017 | 118.7613
11 | 1.2305 | 0.01042 | -0.001 | 118.0902
11.5 | 1.2758 | 0.01098 | 0.0009 | 116.1931
12 | 1.3246 | 0.01147 | 0.002 | 115.4839
12.5 | 1.3734 | 0.01202 | 0.0029 | 114.2596
13 | 1.421 | 0.01269 | 0.004 | 111.9779
13.5 | 1.4674 | 0.01344 | 0.0053 | 109.1815
14 | 1.5143 | 0.01408 | 0.0064 | 107.5497
14.5 | 1.5598 | 0.01478 | 0.0076 | 105.5345
15 | 1.6033 | 0.01557 | 0.0091 | 102.9737
15.5 | 1.6441 | 0.01646 | 0.0109 | 99.8846
16 | 1.6811 | 0.01749 | 0.0132 | 96.1178
16.5 | 1.709 | 0.01865 | 0.017 | 91.6354
17 | 1.7321 | 0.02 | 0.021 | 86.605
17.5 | 1.7567 | 0.0214 | 0.0242 | 82.0888
18 | 1.7786 | 0.02314 | 0.0271 | 76.8626
18.5 | 1.797 | 0.02534 | 0.0295 | 70.9155
19 | 1.8117 | 0.02813 | 0.0312 | 64.4046
19.5 | 1.8214 | 0.03168 | 0.0322 | 57.4937
20 | 1.8251 | 0.03626 | 0.0323 | 50.3337

## 91. Re 7M Mach 0.10 (1)
BIGFOIL.COM POLAR EXPORT
GA 30A012
GA 30A012 |  |  |  | Cl Max: | 1.223 | at alpha= | 12.5 | deg
JavaFoil+Calcfoil stall+Eppler ext transition |  |  |  | L/D Max: | 87.305 | at alpha= | 9.5 | deg
Re: | 7000000 |  |  | Cd Min: | 0.00844 | at alpha= | 0.5 | deg
Mach: | 0.1 |  |  | Cl=0 at alpha= | 0 | deg
|  |  |  | @ Cl=0.1, Cd= | 0.0084589
|  |  |  | @ Cl=0.4, Cd= | 0.0090969
|  |  |  | @ Cl=0.6, Cd= | 0.0096714
alpha (deg) | Cl | Cd | Cm | Cl/Cd
-17.5 | -0.989 | 0.09056 | 0.016 | -10.924
-17 | -1.017 | 0.08017 | 0.016 | -12.683
-16.5 | -1.045 | 0.06944 | 0.016 | -15.044
-16 | -1.068 | 0.06167 | 0.016 | -17.313
-15.5 | -1.105 | 0.04693 | 0.016 | -23.551
-15 | -1.132 | 0.03827 | 0.016 | -29.587
-14.5 | -1.159 | 0.03047 | 0.016 | -38.045
-14 | -1.18 | 0.02514 | 0.016 | -46.946
-13.5 | -1.197 | 0.02114 | 0.016 | -56.591
-13 | -1.205 | 0.0186 | 0.016 | -64.807
-12.5 | -1.211 | 0.01687 | 0.015 | -71.792
-12 | -1.196 | 0.01619 | 0.015 | -73.851
-11.5 | -1.176 | 0.01528 | 0.014 | -76.96
-11 | -1.152 | 0.01396 | 0.014 | -82.53
-10.5 | -1.124 | 0.01336 | 0.013 | -84.103
-10 | -1.091 | 0.01283 | 0.012 | -85.004
-9.5 | -1.055 | 0.01226 | 0.012 | -86.01
-9 | -1.015 | 0.01203 | 0.011 | -84.367
-8.5 | -0.972 | 0.01163 | 0.011 | -83.534
-8 | -0.926 | 0.01106 | 0.01 | -83.684
-7.5 | -0.877 | 0.01083 | 0.009 | -80.972
-7 | -0.826 | 0.0104 | 0.009 | -79.431
-6.5 | -0.772 | 0.01016 | 0.008 | -76.009
-6 | -0.717 | 0.01032 | 0.008 | -69.498
-5.5 | -0.661 | 0.00966 | 0.007 | -68.351
-5 | -0.603 | 0.00976 | 0.006 | -61.72
-4.5 | -0.544 | 0.00935 | 0.006 | -58.2
-4 | -0.485 | 0.00914 | 0.005 | -53.014
-3.5 | -0.425 | 0.00926 | 0.004 | -45.877
-3 | -0.365 | 0.00898 | 0.004 | -40.633
-2.5 | -0.304 | 0.00877 | 0.003 | -34.678
-2 | -0.244 | 0.00864 | 0.003 | -28.201
-1.5 | -0.183 | 0.00858 | 0.002 | -21.312
-1 | -0.122 | 0.0085 | 0.001 | -14.35
-0.5 | -0.061 | 0.00846 | 0.001 | -7.205
0 | 0 | 0.00848 | 0 | 0
0.5 | 0.061 | 0.00844 | -0.001 | 7.278
1 | 0.123 | 0.00847 | -0.001 | 14.497
1.5 | 0.184 | 0.00855 | -0.002 | 21.532
2 | 0.245 | 0.00861 | -0.003 | 28.495
2.5 | 0.306 | 0.00874 | -0.003 | 35.043
3 | 0.367 | 0.00894 | -0.004 | 41.068
3.5 | 0.428 | 0.00923 | -0.004 | 46.375
4 | 0.488 | 0.00911 | -0.005 | 53.593
4.5 | 0.548 | 0.00931 | -0.006 | 58.849
5 | 0.607 | 0.00972 | -0.006 | 62.433
5.5 | 0.665 | 0.00962 | -0.007 | 69.153
6 | 0.722 | 0.01027 | -0.008 | 70.338
6.5 | 0.778 | 0.01011 | -0.008 | 76.952
7 | 0.832 | 0.01034 | -0.009 | 80.442
7.5 | 0.884 | 0.01077 | -0.009 | 82.03
8 | 0.933 | 0.011 | -0.01 | 84.815
8.5 | 0.979 | 0.01156 | -0.011 | 84.697
9 | 1.023 | 0.01195 | -0.011 | 85.584
9.5 | 1.063 | 0.01218 | -0.012 | 87.305
10 | 1.1 | 0.01274 | -0.013 | 86.341
10.5 | 1.133 | 0.01326 | -0.013 | 85.469
11 | 1.162 | 0.01384 | -0.014 | 83.93
11.5 | 1.187 | 0.01515 | -0.014 | 78.339
12 | 1.207 | 0.01604 | -0.015 | 75.252
12.5 | 1.223 | 0.0167 | -0.015 | 73.225
13 | 1.205 | 0.0186 | -0.016 | 64.807
13.5 | 1.197 | 0.02114 | -0.016 | 56.591
14 | 1.18 | 0.02514 | -0.016 | 46.946
14.5 | 1.159 | 0.03047 | -0.016 | 38.045
15 | 1.132 | 0.03827 | -0.016 | 29.587
15.5 | 1.105 | 0.04693 | -0.016 | 23.551
16 | 1.068 | 0.06167 | -0.016 | 17.313
16.5 | 1.045 | 0.06944 | -0.016 | 15.044
17 | 1.017 | 0.08017 | -0.016 | 12.683
17.5 | 0.989 | 0.09056 | -0.016 | 10.924

## 92. Re 7M Mach 0.10 (2)
BIGFOIL.COM POLAR EXPORT
GA 30A012
GA 30A012 |  |  |  | Cl Max: | 1.8067 | at alpha= | 19.5 | deg
XFOIL ncrit=9 |  |  |  | L/D Max: | 118.386 | at alpha= | 10.5 | deg
Re: | 7000000 |  |  | Cd Min: | 0.0421 | at alpha= | -20 | deg
Mach: | 0.1 |  |  | Cl=0 at alpha= | 0.00087413 | deg
|  |  |  | @ Cl=0.1, Cd= | 0.0051454
|  |  |  | @ Cl=0.4, Cd= | 0.0057474
|  |  |  | @ Cl=0.6, Cd= | 0.0064022
alpha (deg) | Cl | Cd | Cm | Cl/Cd
-20 | -1.7989 | 0.0421 | -0.0339 | -42.7292
-19.5 | -1.8042 | 0.03594 | -0.0351 | -50.2003
-19 | -1.8009 | 0.03124 | -0.0349 | -57.6472
-18.5 | -1.7909 | 0.02765 | -0.0337 | -64.7703
-18 | -1.7761 | 0.02485 | -0.0316 | -71.4728
-17.5 | -1.757 | 0.02267 | -0.0289 | -77.5033
-17 | -1.7343 | 0.02096 | -0.0257 | -82.7433
-16.5 | -1.7088 | 0.01958 | -0.0221 | -87.2727
-16 | -1.685 | 0.01826 | -0.0177 | -92.2782
-15.5 | -1.653 | 0.01707 | -0.0143 | -96.8366
-15 | -1.6138 | 0.01605 | -0.012 | -100.5483
-14.5 | -1.5711 | 0.01517 | -0.0101 | -103.5662
-14 | -1.5259 | 0.01439 | -0.0085 | -106.0389
-13.5 | -1.4789 | 0.0137 | -0.0072 | -107.9489
-13 | -1.4313 | 0.013 | -0.0059 | -110.1
-12.5 | -1.3837 | 0.01225 | -0.0045 | -112.9551
-12 | -1.3348 | 0.01164 | -0.0033 | -114.6735
-11.5 | -1.2856 | 0.01112 | -0.0021 | -115.6115
-11 | -1.2392 | 0.01058 | -0.0002 | -117.1267
-10.5 | -1.1885 | 0.01004 | 0.0008 | -118.3765
-10 | -1.1277 | 0.00958 | -0.0003 | -117.714
-9.5 | -1.0668 | 0.00904 | -0.0015 | -118.0088
-9 | -1.0047 | 0.00861 | -0.0029 | -116.6899
-8.5 | -0.9487 | 0.0082 | -0.0029 | -115.6951
-8 | -0.8946 | 0.00783 | -0.0024 | -114.2529
-7.5 | -0.8412 | 0.00752 | -0.0017 | -111.8617
-7 | -0.7874 | 0.00722 | -0.001 | -109.0582
-6.5 | -0.7325 | 0.00693 | -0.0006 | -105.6999
-6 | -0.6775 | 0.00669 | -0.0002 | -101.2706
-5.5 | -0.6218 | 0.00648 | 0 | -95.9568
-5 | -0.566 | 0.00628 | 0.0002 | -90.1274
-4.5 | -0.5099 | 0.00609 | 0.0003 | -83.7274
-4 | -0.4538 | 0.00589 | 0.0004 | -77.0458
-3.5 | -0.3973 | 0.00574 | 0.0004 | -69.216
-3 | -0.3409 | 0.00558 | 0.0004 | -61.0932
-2.5 | -0.2843 | 0.00544 | 0.0004 | -52.261
-2 | -0.2278 | 0.00531 | 0.0004 | -42.9002
-1.5 | -0.1709 | 0.00522 | 0.0003 | -32.7395
-1 | -0.1139 | 0.00516 | 0.0002 | -22.0736
-0.5 | -0.0572 | 0.00511 | 0.0001 | -11.1937
0 | -0.0001 | 0.00508 | 0 | -0.019685
0.5 | 0.0571 | 0.0051 | -0.0001 | 11.1961
1 | 0.1138 | 0.00516 | -0.0002 | 22.0543
1.5 | 0.1708 | 0.00522 | -0.0003 | 32.7203
2 | 0.2277 | 0.00531 | -0.0004 | 42.8814
2.5 | 0.2842 | 0.00544 | -0.0004 | 52.2426
3 | 0.3409 | 0.00558 | -0.0004 | 61.0932
3.5 | 0.3972 | 0.00574 | -0.0004 | 69.1986
4 | 0.4537 | 0.00589 | -0.0004 | 77.0289
4.5 | 0.5098 | 0.00609 | -0.0003 | 83.711
5 | 0.5659 | 0.00628 | -0.0002 | 90.1115
5.5 | 0.6217 | 0.00648 | 0 | 95.9414
6 | 0.6774 | 0.00669 | 0.0003 | 101.2556
6.5 | 0.7325 | 0.00693 | 0.0006 | 105.6999
7 | 0.7873 | 0.00722 | 0.001 | 109.0443
7.5 | 0.8411 | 0.00752 | 0.0017 | 111.8484
8 | 0.8946 | 0.00783 | 0.0024 | 114.2529
8.5 | 0.9487 | 0.0082 | 0.0029 | 115.6951
9 | 1.0048 | 0.00861 | 0.0029 | 116.7015
9.5 | 1.067 | 0.00904 | 0.0015 | 118.031
10 | 1.1279 | 0.00957 | 0.0003 | 117.8579
10.5 | 1.1886 | 0.01004 | -0.0008 | 118.3865
11 | 1.239 | 0.01058 | 0.0002 | 117.1078
11.5 | 1.2855 | 0.01112 | 0.0021 | 115.6025
12 | 1.3349 | 0.01164 | 0.0033 | 114.6821
12.5 | 1.3839 | 0.01225 | 0.0045 | 112.9714
13 | 1.4314 | 0.013 | 0.0059 | 110.1077
13.5 | 1.4791 | 0.0137 | 0.0071 | 107.9635
14 | 1.5262 | 0.01439 | 0.0085 | 106.0598
14.5 | 1.5715 | 0.01517 | 0.0101 | 103.5926
15 | 1.6142 | 0.01605 | 0.0119 | 100.5732
15.5 | 1.6535 | 0.01707 | 0.0142 | 96.8658
16 | 1.6858 | 0.01826 | 0.0175 | 92.322
16.5 | 1.7099 | 0.01957 | 0.0219 | 87.3735
17 | 1.7354 | 0.02096 | 0.0255 | 82.7958
17.5 | 1.7584 | 0.02266 | 0.0287 | 77.5993
18 | 1.7777 | 0.02482 | 0.0314 | 71.6237
18.5 | 1.7929 | 0.0276 | 0.0334 | 64.9601
19 | 1.8031 | 0.03118 | 0.0347 | 57.8287
19.5 | 1.8067 | 0.03586 | 0.0348 | 50.382
20 | 1.802 | 0.04198 | 0.0336 | 42.9252

## 93. Re 7M Mach 0.25 (1)
BIGFOIL.COM POLAR EXPORT
GA 30A012
GA 30A012 |  |  |  | Cl Max: | 1.151 | at alpha= | 11.5 | deg
JavaFoil+Calcfoil stall+Eppler ext transition |  |  |  | L/D Max: | 83.517 | at alpha= | 9.5 | deg
Re: | 7000000 |  |  | Cd Min: | 0.00849 | at alpha= | 0 | deg
Mach: | 0.25 |  |  | Cl=0 at alpha= | 0 | deg
|  |  |  | @ Cl=0.1, Cd= | 0.0085535
|  |  |  | @ Cl=0.4, Cd= | 0.009143
|  |  |  | @ Cl=0.6, Cd= | 0.0095317
alpha (deg) | Cl | Cd | Cm | Cl/Cd
-16.5 | -0.715 | 0.114 | 0.013 | -6.275
-16 | -0.766 | 0.10462 | 0.013 | -7.322
-15.5 | -0.817 | 0.09233 | 0.014 | -8.85
-15 | -0.868 | 0.07863 | 0.014 | -11.038
-14.5 | -0.919 | 0.06435 | 0.015 | -14.28
-14 | -0.971 | 0.04984 | 0.015 | -19.474
-13.5 | -1.022 | 0.03702 | 0.015 | -27.595
-13 | -1.067 | 0.02763 | 0.015 | -38.626
-12.5 | -1.105 | 0.02154 | 0.015 | -51.282
-12 | -1.125 | 0.01866 | 0.015 | -60.305
-11.5 | -1.14 | 0.01667 | 0.015 | -68.367
-11 | -1.129 | 0.01502 | 0.014 | -75.186
-10.5 | -1.112 | 0.01437 | 0.013 | -77.381
-10 | -1.089 | 0.01354 | 0.013 | -80.424
-9.5 | -1.06 | 0.01288 | 0.012 | -82.242
-9 | -1.025 | 0.0125 | 0.012 | -81.97
-8.5 | -0.986 | 0.01204 | 0.011 | -81.851
-8 | -0.942 | 0.01147 | 0.01 | -82.122
-7.5 | -0.895 | 0.01118 | 0.01 | -80.056
-7 | -0.844 | 0.01072 | 0.009 | -78.779
-6.5 | -0.791 | 0.01072 | 0.008 | -73.753
-6 | -0.735 | 0.01031 | 0.008 | -71.301
-5.5 | -0.677 | 0.00984 | 0.007 | -68.851
-5 | -0.618 | 0.00961 | 0.007 | -64.328
-4.5 | -0.559 | 0.00951 | 0.006 | -58.713
-4 | -0.498 | 0.00928 | 0.005 | -53.658
-3.5 | -0.436 | 0.0093 | 0.005 | -46.917
-3 | -0.375 | 0.00911 | 0.004 | -41.128
-2.5 | -0.313 | 0.00869 | 0.003 | -35.955
-2 | -0.25 | 0.00875 | 0.003 | -28.598
-1.5 | -0.188 | 0.00868 | 0.002 | -21.635
-1 | -0.125 | 0.0086 | 0.001 | -14.573
-0.5 | -0.063 | 0.00856 | 0.001 | -7.319
0 | 0 | 0.00849 | 0 | 0
0.5 | 0.063 | 0.00853 | -0.001 | 7.395
1 | 0.126 | 0.00857 | -0.001 | 14.726
1.5 | 0.189 | 0.00865 | -0.002 | 21.864
2 | 0.252 | 0.00872 | -0.003 | 28.905
2.5 | 0.315 | 0.00866 | -0.003 | 36.34
3 | 0.377 | 0.00907 | -0.004 | 41.582
3.5 | 0.44 | 0.00927 | -0.005 | 47.44
4 | 0.501 | 0.00924 | -0.005 | 54.262
4.5 | 0.563 | 0.00947 | -0.006 | 59.387
5 | 0.623 | 0.00957 | -0.007 | 65.086
5.5 | 0.682 | 0.00979 | -0.007 | 69.682
6 | 0.74 | 0.01026 | -0.008 | 72.18
6.5 | 0.797 | 0.01067 | -0.008 | 74.704
7 | 0.851 | 0.01066 | -0.009 | 79.811
7.5 | 0.902 | 0.01111 | -0.01 | 81.131
8 | 0.949 | 0.0114 | -0.01 | 83.268
8.5 | 0.993 | 0.01197 | -0.011 | 83.026
9 | 1.033 | 0.01242 | -0.012 | 83.187
9.5 | 1.068 | 0.01279 | -0.012 | 83.517
10 | 1.098 | 0.01344 | -0.013 | 81.722
10.5 | 1.122 | 0.01426 | -0.013 | 78.673
11 | 1.14 | 0.01489 | -0.014 | 76.526
11.5 | 1.151 | 0.01652 | -0.015 | 69.656
12 | 1.125 | 0.01866 | -0.015 | 60.305
12.5 | 1.105 | 0.02154 | -0.015 | 51.282
13 | 1.067 | 0.02763 | -0.015 | 38.626
13.5 | 1.022 | 0.03702 | -0.015 | 27.595
14 | 0.971 | 0.04984 | -0.015 | 19.474
14.5 | 0.919 | 0.06435 | -0.014 | 14.28
15 | 0.867 | 0.07905 | -0.014 | 10.974
15.5 | 0.817 | 0.09233 | -0.014 | 8.85
16 | 0.766 | 0.10462 | -0.013 | 7.322
16.5 | 0.715 | 0.114 | -0.013 | 6.275

## 94. Re 7M Mach 0.25 (2)
BIGFOIL.COM POLAR EXPORT
GA 30A012
GA 30A012 |  |  |  | Cl Max: | 1.7065 | at alpha= | 17 | deg
XFOIL ncrit=9 |  |  |  | L/D Max: | 116.016 | at alpha= | 10 | deg
Re: | 7000000 |  |  | Cd Min: | 0.11756 | at alpha= | -20 | deg
Mach: | 0.25 |  |  | Cl=0 at alpha= | 0.00084746 | deg
|  |  |  | @ Cl=0.1, Cd= | 0.0051821
|  |  |  | @ Cl=0.4, Cd= | 0.0058018
|  |  |  | @ Cl=0.6, Cd= | 0.0064579
alpha (deg) | Cl | Cd | Cm | Cl/Cd
-20 | -1.3818 | 0.11756 | -0.003 | -11.754
-19.5 | -1.4961 | 0.09326 | -0.0175 | -16.0422
-19 | -1.582 | 0.07413 | -0.0283 | -21.3409
-18.5 | -1.6428 | 0.05899 | -0.0364 | -27.8488
-18 | -1.6806 | 0.04734 | -0.042 | -35.5006
-17.5 | -1.6996 | 0.03859 | -0.0452 | -44.0425
-17 | -1.7045 | 0.03218 | -0.0459 | -52.9677
-16.5 | -1.6995 | 0.02752 | -0.0445 | -61.7551
-16 | -1.6862 | 0.02416 | -0.0416 | -69.793
-15.5 | -1.6671 | 0.02167 | -0.0375 | -76.9312
-15 | -1.6429 | 0.0198 | -0.0328 | -82.9747
-14.5 | -1.6186 | 0.01818 | -0.0271 | -89.0319
-14 | -1.5831 | 0.01673 | -0.0228 | -94.6264
-13.5 | -1.5391 | 0.01555 | -0.0195 | -98.9775
-13 | -1.4912 | 0.01456 | -0.0168 | -102.4176
-12.5 | -1.4408 | 0.0137 | -0.0144 | -105.1679
-12 | -1.3894 | 0.0129 | -0.0121 | -107.7054
-11.5 | -1.3388 | 0.01205 | -0.0098 | -111.1037
-11 | -1.2884 | 0.01138 | -0.0073 | -113.2162
-10.5 | -1.2399 | 0.01083 | -0.0044 | -114.4875
-10 | -1.1762 | 0.01014 | -0.0048 | -115.9961
-9.5 | -1.111 | 0.00959 | -0.0055 | -115.8498
-8.5 | -0.9856 | 0.00857 | -0.006 | -115.0058
-8 | -0.9286 | 0.00814 | -0.0051 | -114.0786
-7.5 | -0.8729 | 0.00776 | -0.0039 | -112.4871
-7 | -0.8164 | 0.00743 | -0.0029 | -109.8789
-6.5 | -0.759 | 0.00713 | -0.0022 | -106.4516
-6 | -0.7016 | 0.00685 | -0.0016 | -102.4234
-5.5 | -0.6437 | 0.0066 | -0.0011 | -97.5303
-5 | -0.5854 | 0.00641 | -0.0007 | -91.3261
-4.5 | -0.5271 | 0.0062 | -0.0005 | -85.0161
-4 | -0.4688 | 0.00601 | -0.0002 | -78.0033
-3.5 | -0.4104 | 0.00583 | -0.0001 | -70.3945
-3 | -0.3519 | 0.00567 | 0.0001 | -62.0635
-2.5 | -0.2936 | 0.0055 | 0.0001 | -53.3818
-2 | -0.235 | 0.00537 | 0.0002 | -43.7616
-1.5 | -0.1764 | 0.00527 | 0.0002 | -33.4725
-1 | -0.1175 | 0.00519 | 0.0001 | -22.6397
-0.5 | -0.059 | 0.00514 | 0.0001 | -11.4786
0 | -0.0001 | 0.00513 | 0 | -0.019493
0.5 | 0.0589 | 0.00514 | -0.0001 | 11.4591
1 | 0.1174 | 0.0052 | -0.0001 | 22.5769
1.5 | 0.1763 | 0.00527 | -0.0001 | 33.4535
2 | 0.2349 | 0.00537 | -0.0001 | 43.743
2.5 | 0.2934 | 0.00551 | -0.0001 | 53.2486
3 | 0.3519 | 0.00567 | 0 | 62.0635
3.5 | 0.4103 | 0.00583 | 0.0001 | 70.3774
4 | 0.4687 | 0.00602 | 0.0003 | 77.8571
4.5 | 0.527 | 0.0062 | 0.0005 | 85
5 | 0.5853 | 0.00641 | 0.0008 | 91.3105
5.5 | 0.6436 | 0.0066 | 0.0011 | 97.5152
6 | 0.7015 | 0.00685 | 0.0016 | 102.4088
6.5 | 0.7589 | 0.00713 | 0.0023 | 106.4376
7 | 0.8163 | 0.00743 | 0.003 | 109.8654
7.5 | 0.8729 | 0.00776 | 0.0039 | 112.4871
8 | 0.9285 | 0.00814 | 0.0051 | 114.0663
8.5 | 0.9856 | 0.00857 | 0.006 | 115.0058
10 | 1.1764 | 0.01014 | 0.0048 | 116.0158
10.5 | 1.24 | 0.01083 | 0.0044 | 114.4968
11 | 1.2883 | 0.01138 | 0.0073 | 113.2074
11.5 | 1.3389 | 0.01205 | 0.0097 | 111.112
12 | 1.3895 | 0.0129 | 0.0121 | 107.7132
12.5 | 1.441 | 0.0137 | 0.0143 | 105.1825
13 | 1.4915 | 0.01456 | 0.0167 | 102.4382
13.5 | 1.5394 | 0.01555 | 0.0195 | 98.9968
14 | 1.5835 | 0.01673 | 0.0227 | 94.6503
14.5 | 1.6192 | 0.01819 | 0.027 | 89.0159
15 | 1.6439 | 0.01979 | 0.0327 | 83.0672
15.5 | 1.6685 | 0.02165 | 0.0374 | 77.067
16 | 1.6877 | 0.02414 | 0.0414 | 69.913
16.5 | 1.7008 | 0.02752 | 0.0443 | 61.8023
17 | 1.7065 | 0.03214 | 0.0457 | 53.0958
17.5 | 1.7018 | 0.03855 | 0.0449 | 44.1453
18 | 1.6832 | 0.04729 | 0.0417 | 35.5931
18.5 | 1.6461 | 0.05887 | 0.0361 | 27.9616
19 | 1.5848 | 0.07409 | 0.0279 | 21.3902
19.5 | 1.4991 | 0.09321 | 0.0171 | 16.083
20 | 1.3846 | 0.11754 | 0.0027 | 11.7798

## 95. Re 7M Mach 0.50 (1)
BIGFOIL.COM POLAR EXPORT
GA 30A012
GA 30A012 |  |  |  | Cl Max: | 1.123 | at alpha= | 20 | deg
JavaFoil+Calcfoil stall+Eppler ext transition |  |  |  | L/D Max: | 72.813 | at alpha= | 7 | deg
Re: | 7000000 |  |  | Cd Min: | 0.00878 | at alpha= | 0 | deg
Mach: | 0.5 |  |  | Cl=0 at alpha= | 0 | deg
|  |  |  | @ Cl=0.1, Cd= | 0.0088373
|  |  |  | @ Cl=0.4, Cd= | 0.0092848
|  |  |  | @ Cl=0.6, Cd= | 0.010245
alpha (deg) | Cl | Cd | Cm | Cl/Cd
-20 | -1.123 | 0.15444 | 0.017 | -7.273
-19.5 | -1.104 | 0.15894 | 0.018 | -6.946
-19 | -1.081 | 0.14403 | 0.018 | -7.503
-18.5 | -1.053 | 0.13797 | 0.017 | -7.631
-18 | -1.023 | 0.1346 | 0.016 | -7.599
-17.5 | -0.99 | 0.13334 | 0.015 | -7.421
-17 | -0.96 | 0.13005 | 0.014 | -7.378
-16.5 | -0.93 | 0.12802 | 0.014 | -7.264
-16 | -0.902 | 0.12128 | 0.013 | -7.44
-15.5 | -0.88 | 0.12403 | 0.014 | -7.091
-15 | -0.853 | 0.1133 | 0.013 | -7.529
-14.5 | -0.824 | 0.10935 | 0.013 | -7.538
-14 | -0.795 | 0.10505 | 0.012 | -7.564
-13.5 | -0.765 | 0.10175 | 0.011 | -7.514
-13 | -0.734 | 0.09857 | 0.01 | -7.45
-12.5 | -0.706 | 0.09576 | 0.01 | -7.371
-12 | -0.679 | 0.0947 | 0.01 | -7.168
-11.5 | -0.653 | 0.08538 | 0.009 | -7.643
-11 | -0.622 | 0.0833 | 0.008 | -7.465
-10.5 | -0.593 | 0.07656 | 0.008 | -7.749
-10 | -0.564 | 0.07552 | 0.007 | -7.469
-9.5 | -0.597 | 0.03311 | 0.012 | -18.044
-9 | -0.579 | 0.02721 | 0.012 | -21.272
-8.5 | -0.784 | 0.01873 | 0.012 | -41.828
-8 | -0.92 | 0.01425 | 0.012 | -64.553
-7.5 | -0.927 | 0.01334 | 0.011 | -69.483
-7 | -0.901 | 0.01255 | 0.01 | -71.804
-6.5 | -0.859 | 0.01164 | 0.009 | -73.816
-6 | -0.806 | 0.01138 | 0.009 | -70.836
-5.5 | -0.748 | 0.01068 | 0.008 | -70.029
-5 | -0.686 | 0.01019 | 0.007 | -67.276
-4.5 | -0.621 | 0.00999 | 0.007 | -62.172
-4 | -0.554 | 0.00999 | 0.006 | -55.46
-3.5 | -0.487 | 0.00961 | 0.005 | -50.656
-3 | -0.418 | 0.00934 | 0.004 | -44.782
-2.5 | -0.349 | 0.00929 | 0.004 | -37.55
-2 | -0.279 | 0.00913 | 0.003 | -30.612
-1.5 | -0.21 | 0.00899 | 0.002 | -23.336
-1 | -0.14 | 0.00893 | 0.001 | -15.679
-0.5 | -0.07 | 0.00883 | 0.001 | -7.925
0 | 0 | 0.00878 | 0 | 0
0.5 | 0.071 | 0.0088 | -0.001 | 8.015
1 | 0.141 | 0.00889 | -0.001 | 15.858
1.5 | 0.211 | 0.00895 | -0.002 | 23.606
2 | 0.282 | 0.00909 | -0.003 | 30.969
2.5 | 0.352 | 0.00925 | -0.004 | 37.991
3 | 0.421 | 0.0093 | -0.004 | 45.314
3.5 | 0.49 | 0.00986 | -0.005 | 49.729
4 | 0.559 | 0.00981 | -0.006 | 56.961
4.5 | 0.626 | 0.01052 | -0.007 | 59.507
5 | 0.691 | 0.01084 | -0.007 | 63.766
5.5 | 0.754 | 0.01093 | -0.008 | 68.972
6 | 0.813 | 0.0112 | -0.009 | 72.586
6.5 | 0.866 | 0.01218 | -0.009 | 71.09
7 | 0.909 | 0.01248 | -0.01 | 72.813
7.5 | 0.935 | 0.01335 | -0.011 | 69.982
8 | 0.928 | 0.01447 | -0.012 | 64.133
8.5 | 0.781 | 0.0189 | -0.012 | 41.327
9 | 0.579 | 0.02721 | -0.012 | 21.272
9.5 | 0.597 | 0.03311 | -0.012 | 18.044
10 | 0.564 | 0.07552 | -0.007 | 7.469
10.5 | 0.593 | 0.07669 | -0.008 | 7.736
11 | 0.622 | 0.08326 | -0.008 | 7.469
11.5 | 0.652 | 0.08699 | -0.009 | 7.492
12 | 0.679 | 0.09642 | -0.009 | 7.037
12.5 | 0.706 | 0.09576 | -0.01 | 7.371
13 | 0.734 | 0.09858 | -0.01 | 7.449
13.5 | 0.764 | 0.10149 | -0.011 | 7.531
14 | 0.795 | 0.10503 | -0.012 | 7.565
14.5 | 0.824 | 0.10961 | -0.013 | 7.52
15 | 0.852 | 0.11656 | -0.013 | 7.311
15.5 | 0.88 | 0.12313 | -0.013 | 7.143
16 | 0.902 | 0.12158 | -0.013 | 7.422
16.5 | 0.93 | 0.12445 | -0.014 | 7.472
17 | 0.961 | 0.12832 | -0.014 | 7.486
17.5 | 0.99 | 0.13252 | -0.015 | 7.47
18 | 1.024 | 0.13285 | -0.016 | 7.705
18.5 | 1.054 | 0.13628 | -0.017 | 7.734
19 | 1.082 | 0.14275 | -0.017 | 7.577
19.5 | 1.105 | 0.15635 | -0.017 | 7.066
20 | 1.123 | 0.15277 | -0.017 | 7.353

## 96. Re 7M Mach 0.50 (2)
BIGFOIL.COM POLAR EXPORT
GA 30A012
GA 30A012 |  |  |  | Cl Max: | 1.2386 | at alpha= | 9.5 | deg
XFOIL ncrit=9 |  |  |  | L/D Max: | 112.616 | at alpha= | 7.5 | deg
Re: | 7000000 |  |  | Cd Min: | 0.12695 | at alpha= | 14.5 | deg
Mach: | 0.5 |  |  | Cl=0 at alpha= | 0.00074516 | deg
|  |  |  | @ Cl=0.1, Cd= | 0.0053446
|  |  |  | @ Cl=0.4, Cd= | 0.0059943
|  |  |  | @ Cl=0.6, Cd= | 0.0066914
alpha (deg) | Cl | Cd | Cm | Cl/Cd
-14.5 | -0.9428 | 0.12673 | 0.002 | -7.4394
-14 | -0.9645 | 0.11459 | -0.005 | -8.417
-13.5 | -0.9896 | 0.1026 | -0.0118 | -9.6452
-13 | -1.0176 | 0.09079 | -0.0181 | -11.2083
-12.5 | -1.0476 | 0.07896 | -0.0242 | -13.2675
-12 | -1.0787 | 0.06684 | -0.0307 | -16.1385
-11.5 | -1.1107 | 0.05417 | -0.0384 | -20.504
-11 | -1.1437 | 0.04128 | -0.0477 | -27.7059
-10.5 | -1.1782 | 0.03021 | -0.0541 | -39.0003
-10 | -1.2113 | 0.0226 | -0.0515 | -53.5973
-9.5 | -1.2386 | 0.01749 | -0.0407 | -70.8176
-9 | -1.2278 | 0.01317 | -0.0308 | -93.227
-8 | -1.0881 | 0.00975 | -0.0224 | -111.6
-7.5 | -1.0203 | 0.00906 | -0.0182 | -112.6159
-7 | -0.9515 | 0.0085 | -0.0147 | -111.9412
-6.5 | -0.8819 | 0.00803 | -0.0119 | -109.8257
-6 | -0.8124 | 0.00763 | -0.0095 | -106.4744
-5.5 | -0.743 | 0.00729 | -0.0076 | -101.9204
-5 | -0.6739 | 0.00699 | -0.006 | -96.4092
-4.5 | -0.6054 | 0.00671 | -0.0047 | -90.2235
-4 | -0.5371 | 0.00647 | -0.0037 | -83.0139
-3.5 | -0.4694 | 0.00622 | -0.0028 | -75.4662
-3 | -0.402 | 0.006 | -0.002 | -67
-2.5 | -0.3349 | 0.0058 | -0.0014 | -57.7414
-2 | -0.2679 | 0.00561 | -0.001 | -47.754
-1.5 | -0.2008 | 0.00551 | -0.0007 | -36.4428
-1 | -0.1339 | 0.00538 | -0.0004 | -24.8885
-0.5 | -0.0671 | 0.00531 | -0.0002 | -12.6365
0 | -0.0001 | 0.00532 | 0 | -0.018797
0.5 | 0.067 | 0.00531 | 0.0002 | 12.6177
1 | 0.1338 | 0.00538 | 0.0004 | 24.8699
1.5 | 0.2007 | 0.00551 | 0.0007 | 36.4247
2 | 0.2678 | 0.00561 | 0.001 | 47.7362
2.5 | 0.3347 | 0.0058 | 0.0015 | 57.7069
3 | 0.4019 | 0.006 | 0.0021 | 66.9833
3.5 | 0.4693 | 0.00622 | 0.0028 | 75.4502
4 | 0.537 | 0.00647 | 0.0037 | 82.9985
4.5 | 0.6053 | 0.00671 | 0.0047 | 90.2086
5 | 0.6738 | 0.00699 | 0.0061 | 96.3948
5.5 | 0.7429 | 0.00729 | 0.0076 | 101.9067
6 | 0.8124 | 0.00763 | 0.0095 | 106.4744
6.5 | 0.8819 | 0.00803 | 0.0119 | 109.8257
7 | 0.9514 | 0.0085 | 0.0147 | 111.9294
7.5 | 1.0203 | 0.00906 | 0.0181 | 112.6159
8 | 1.0882 | 0.00975 | 0.0224 | 111.6103
8.5 | 1.1598 | 0.01078 | 0.0265 | 107.5881
9 | 1.228 | 0.01318 | 0.0307 | 93.1715
9.5 | 1.2386 | 0.01751 | 0.0407 | 70.7367
10 | 1.2115 | 0.02263 | 0.0515 | 53.5351
10.5 | 1.1785 | 0.03027 | 0.0539 | 38.9329
11 | 1.144 | 0.0414 | 0.0474 | 27.6329
11.5 | 1.1111 | 0.0543 | 0.0381 | 20.4622
12 | 1.0792 | 0.067 | 0.0303 | 16.1075
12.5 | 1.0481 | 0.07911 | 0.0239 | 13.2486
13 | 1.0181 | 0.09096 | 0.0177 | 11.1928
13.5 | 0.9903 | 0.10278 | 0.0114 | 9.6351
14 | 0.9652 | 0.11479 | 0.0046 | 8.4084
14.5 | 0.9434 | 0.12695 | -0.0024 | 7.4313

## 97. Re 8M Mach 0.00 (1)
BIGFOIL.COM POLAR EXPORT
GA 30A012
GA 30A012 |  |  |  | Cl Max: | 1.245 | at alpha= | 13 | deg
JavaFoil+Calcfoil stall+Eppler ext transition |  |  |  | L/D Max: | 88.988 | at alpha= | 10 | deg
Re: | 8000000 |  |  | Cd Min: | 0.00841 | at alpha= | 0.5 | deg
Mach: | 0 |  |  | Cl=0 at alpha= | 0 | deg
|  |  |  | @ Cl=0.1, Cd= | 0.0084228
|  |  |  | @ Cl=0.4, Cd= | 0.0090549
|  |  |  | @ Cl=0.6, Cd= | 0.0097061
alpha (deg) | Cl | Cd | Cm | Cl/Cd
-18 | -1.012 | 0.09405 | 0.016 | -10.759
-17.5 | -1.044 | 0.07877 | 0.017 | -13.25
-17 | -1.07 | 0.0685 | 0.017 | -15.617
-16.5 | -1.096 | 0.05847 | 0.017 | -18.737
-16 | -1.122 | 0.04853 | 0.017 | -23.126
-15.5 | -1.15 | 0.03892 | 0.017 | -29.56
-15 | -1.173 | 0.03199 | 0.017 | -36.673
-14.5 | -1.195 | 0.02604 | 0.017 | -45.896
-14 | -1.21 | 0.02217 | 0.016 | -54.584
-13.5 | -1.22 | 0.01933 | 0.016 | -63.092
-13 | -1.233 | 0.01709 | 0.016 | -72.133
-12.5 | -1.219 | 0.01623 | 0.015 | -75.106
-12 | -1.201 | 0.01565 | 0.015 | -76.742
-11.5 | -1.18 | 0.01478 | 0.014 | -79.812
-11 | -1.154 | 0.01367 | 0.014 | -84.379
-10.5 | -1.124 | 0.01303 | 0.013 | -86.265
-10 | -1.09 | 0.01244 | 0.012 | -87.626
-9.5 | -1.053 | 0.01222 | 0.012 | -86.194
-9 | -1.013 | 0.01182 | 0.011 | -85.677
-8.5 | -0.969 | 0.01118 | 0.011 | -86.657
-8 | -0.922 | 0.01144 | 0.01 | -80.62
-7.5 | -0.874 | 0.01053 | 0.009 | -82.967
-7 | -0.822 | 0.01027 | 0.009 | -80.088
-6.5 | -0.769 | 0.01051 | 0.008 | -73.166
-6 | -0.714 | 0.00991 | 0.008 | -72.075
-5.5 | -0.657 | 0.00968 | 0.007 | -67.892
-5 | -0.6 | 0.00978 | 0.006 | -61.328
-4.5 | -0.542 | 0.00928 | 0.006 | -58.355
-4 | -0.482 | 0.00908 | 0.005 | -53.114
-3.5 | -0.423 | 0.0092 | 0.004 | -45.959
-3 | -0.363 | 0.00893 | 0.004 | -40.64
-2.5 | -0.303 | 0.00881 | 0.003 | -34.359
-2 | -0.242 | 0.00864 | 0.003 | -28.058
-1.5 | -0.182 | 0.00855 | 0.002 | -21.28
-1 | -0.121 | 0.00846 | 0.001 | -14.344
-0.5 | -0.061 | 0.00844 | 0.001 | -7.194
0 | 0 | 0.00844 | 0 | 0
0.5 | 0.061 | 0.00841 | -0.001 | 7.266
1 | 0.122 | 0.00843 | -0.001 | 14.489
1.5 | 0.183 | 0.00852 | -0.002 | 21.496
2 | 0.244 | 0.00861 | -0.003 | 28.346
2.5 | 0.305 | 0.00878 | -0.003 | 34.718
3 | 0.365 | 0.0089 | -0.004 | 41.069
3.5 | 0.426 | 0.00917 | -0.004 | 46.452
4 | 0.486 | 0.00905 | -0.005 | 53.687
4.5 | 0.545 | 0.00924 | -0.006 | 58.999
5 | 0.604 | 0.00974 | -0.006 | 62.026
5.5 | 0.662 | 0.00964 | -0.007 | 68.677
6 | 0.719 | 0.00986 | -0.008 | 72.929
6.5 | 0.775 | 0.01046 | -0.008 | 74.067
7 | 0.829 | 0.01022 | -0.009 | 81.098
7.5 | 0.88 | 0.01047 | -0.009 | 84.048
8 | 0.93 | 0.01138 | -0.01 | 81.709
8.5 | 0.976 | 0.01111 | -0.011 | 87.867
9 | 1.021 | 0.01174 | -0.011 | 86.906
9.5 | 1.062 | 0.01214 | -0.012 | 87.477
10 | 1.099 | 0.01235 | -0.012 | 88.988
10.5 | 1.133 | 0.01293 | -0.013 | 87.665
11 | 1.164 | 0.01356 | -0.014 | 85.788
11.5 | 1.19 | 0.01465 | -0.014 | 81.213
12 | 1.212 | 0.01551 | -0.015 | 78.17
12.5 | 1.231 | 0.01607 | -0.015 | 76.583
13 | 1.245 | 0.01691 | -0.016 | 73.618
13.5 | 1.22 | 0.01933 | -0.016 | 63.092
14 | 1.21 | 0.02217 | -0.016 | 54.584
14.5 | 1.195 | 0.02604 | -0.017 | 45.896
15 | 1.173 | 0.03199 | -0.017 | 36.673
15.5 | 1.15 | 0.03892 | -0.017 | 29.56
16 | 1.122 | 0.04853 | -0.017 | 23.126
16.5 | 1.096 | 0.05847 | -0.017 | 18.737
17 | 1.07 | 0.0685 | -0.017 | 15.617
17.5 | 1.044 | 0.07877 | -0.017 | 13.25
18 | 1.012 | 0.09405 | -0.016 | 10.759

## 98. Re 8M Mach 0.00 (2)
BIGFOIL.COM POLAR EXPORT
GA 30A012
GA 30A012 |  |  |  | Cl Max: | 1.8483 | at alpha= | 20 | deg
XFOIL ncrit=9 |  |  |  | L/D Max: | 121.822 | at alpha= | 10.5 | deg
Re: | 8000000 |  |  | Cd Min: | 0.03396 | at alpha= | -20 | deg
Mach: | 0 |  |  | Cl=0 at alpha= | 0.00087873 | deg
|  |  |  | @ Cl=0.1, Cd= | 0.0051383
|  |  |  | @ Cl=0.4, Cd= | 0.0057215
|  |  |  | @ Cl=0.6, Cd= | 0.0063206
alpha (deg) | Cl | Cd | Cm | Cl/Cd
-20 | -1.8456 | 0.03396 | -0.0327 | -54.3463
-19.5 | -1.8403 | 0.02977 | -0.0322 | -61.8173
-19 | -1.8292 | 0.02654 | -0.0307 | -68.9224
-18.5 | -1.8137 | 0.02401 | -0.0286 | -75.5394
-18 | -1.7942 | 0.02203 | -0.0259 | -81.4435
-17.5 | -1.7717 | 0.02043 | -0.0227 | -86.7205
-17 | -1.7464 | 0.01915 | -0.0193 | -91.1958
-16.5 | -1.7191 | 0.01811 | -0.0156 | -94.9255
-16 | -1.687 | 0.01707 | -0.0125 | -98.8284
-15.5 | -1.6496 | 0.01604 | -0.0102 | -102.8429
-15 | -1.6086 | 0.01513 | -0.0084 | -106.3186
-14.5 | -1.5649 | 0.01435 | -0.0069 | -109.0523
-14 | -1.5191 | 0.01365 | -0.0057 | -111.2894
-13.5 | -1.4719 | 0.01303 | -0.0046 | -112.9624
-13 | -1.4239 | 0.01241 | -0.0036 | -114.7381
-12.5 | -1.3764 | 0.01173 | -0.0025 | -117.3402
-12 | -1.3278 | 0.01116 | -0.0015 | -118.9785
-11.5 | -1.2794 | 0.01068 | -0.0003 | -119.794
-11 | -1.234 | 0.01019 | 0.0016 | -121.0991
-10.5 | -1.1767 | 0.00966 | 0.0009 | -121.8116
-10 | -1.1166 | 0.00922 | -0.0003 | -121.1063
-9.5 | -1.0565 | 0.00872 | -0.0015 | -121.1583
-9 | -0.9989 | 0.00834 | -0.0021 | -119.7722
-8.5 | -0.9445 | 0.00795 | -0.0019 | -118.805
-8 | -0.8919 | 0.00762 | -0.0012 | -117.0472
-7.5 | -0.8385 | 0.00733 | -0.0006 | -114.3929
-7 | -0.7847 | 0.00704 | -0.0002 | -111.4631
-6.5 | -0.7301 | 0.00679 | 0.0001 | -107.5258
-6 | -0.6751 | 0.00657 | 0.0004 | -102.7549
-5.5 | -0.6196 | 0.00637 | 0.0005 | -97.2684
-5 | -0.5638 | 0.00621 | 0.0006 | -90.789
-4.5 | -0.508 | 0.00601 | 0.0006 | -84.5258
-4 | -0.4519 | 0.00586 | 0.0007 | -77.116
-3.5 | -0.3958 | 0.0057 | 0.0006 | -69.4386
-3 | -0.3395 | 0.00556 | 0.0006 | -61.0612
-2.5 | -0.2831 | 0.00543 | 0.0005 | -52.1363
-2 | -0.2269 | 0.00528 | 0.0005 | -42.9735
-1.5 | -0.1702 | 0.00521 | 0.0004 | -32.6679
-1 | -0.1133 | 0.00516 | 0.0002 | -21.9574
-0.5 | -0.0569 | 0.0051 | 0.0002 | -11.1569
0 | -0.0001 | 0.00507 | 0 | -0.019724
0.5 | 0.0568 | 0.0051 | -0.0001 | 11.1373
1 | 0.1132 | 0.00515 | -0.0002 | 21.9806
1.5 | 0.1701 | 0.00521 | -0.0004 | 32.6488
2 | 0.2268 | 0.00528 | -0.0005 | 42.9545
2.5 | 0.283 | 0.00543 | -0.0005 | 52.1179
3 | 0.3394 | 0.00555 | -0.0006 | 61.1532
3.5 | 0.3957 | 0.00571 | -0.0006 | 69.2995
4 | 0.4518 | 0.00586 | -0.0006 | 77.099
4.5 | 0.5079 | 0.00601 | -0.0006 | 84.5092
5 | 0.5637 | 0.00621 | -0.0006 | 90.7729
5.5 | 0.6195 | 0.00638 | -0.0005 | 97.1003
6 | 0.675 | 0.00657 | -0.0004 | 102.7397
6.5 | 0.73 | 0.00679 | -0.0001 | 107.511
7 | 0.7846 | 0.00704 | 0.0002 | 111.4489
7.5 | 0.8384 | 0.00733 | 0.0007 | 114.3793
8 | 0.8919 | 0.00762 | 0.0012 | 117.0472
8.5 | 0.9444 | 0.00795 | 0.0019 | 118.7925
9 | 0.9989 | 0.00834 | 0.0021 | 119.7722
9.5 | 1.0567 | 0.00872 | 0.0015 | 121.1812
10 | 1.1169 | 0.00922 | 0.0002 | 121.1388
10.5 | 1.1768 | 0.00966 | -0.001 | 121.8219
11 | 1.2337 | 0.01019 | -0.0016 | 121.0697
11.5 | 1.2793 | 0.01068 | 0.0003 | 119.7846
12 | 1.3278 | 0.01115 | 0.0015 | 119.0852
12.5 | 1.3765 | 0.01173 | 0.0025 | 117.3487
13 | 1.4241 | 0.01241 | 0.0036 | 114.7542
13.5 | 1.4721 | 0.01303 | 0.0046 | 112.9777
14 | 1.5194 | 0.01365 | 0.0056 | 111.3114
14.5 | 1.5652 | 0.01435 | 0.0069 | 109.0732
15 | 1.6089 | 0.01514 | 0.0083 | 106.2682
15.5 | 1.6499 | 0.01604 | 0.0101 | 102.8616
16 | 1.6875 | 0.01707 | 0.0124 | 98.8576
16.5 | 1.72 | 0.01811 | 0.0154 | 94.9752
17 | 1.7473 | 0.01916 | 0.0191 | 91.1952
17.5 | 1.7729 | 0.02043 | 0.0225 | 86.7792
18 | 1.7957 | 0.02201 | 0.0256 | 81.5856
18.5 | 1.8154 | 0.02398 | 0.0283 | 75.7048
19 | 1.8311 | 0.0265 | 0.0305 | 69.0981
19.5 | 1.8424 | 0.02972 | 0.0319 | 61.9919
20 | 1.8483 | 0.03386 | 0.0324 | 54.5865

## 99. Re 8M Mach 0.10 (1)
BIGFOIL.COM POLAR EXPORT
GA 30A012
GA 30A012 |  |  |  | Cl Max: | 1.223 | at alpha= | 12.5 | deg
JavaFoil+Calcfoil stall+Eppler ext transition |  |  |  | L/D Max: | 87.904 | at alpha= | 10 | deg
Re: | 8000000 |  |  | Cd Min: | 0.00844 | at alpha= | 0.5 | deg
Mach: | 0.1 |  |  | Cl=0 at alpha= | 0 | deg
|  |  |  | @ Cl=0.1, Cd= | 0.0084526
|  |  |  | @ Cl=0.4, Cd= | 0.0090403
|  |  |  | @ Cl=0.6, Cd= | 0.0096032
alpha (deg) | Cl | Cd | Cm | Cl/Cd
-17.5 | -0.991 | 0.08885 | 0.016 | -11.156
-17 | -1.023 | 0.07592 | 0.016 | -13.468
-16.5 | -1.051 | 0.06529 | 0.017 | -16.103
-16 | -1.071 | 0.05977 | 0.016 | -17.916
-15.5 | -1.113 | 0.04365 | 0.017 | -25.491
-15 | -1.14 | 0.03558 | 0.017 | -32.032
-14.5 | -1.166 | 0.02845 | 0.017 | -40.992
-14 | -1.186 | 0.02372 | 0.016 | -50.002
-13.5 | -1.201 | 0.02021 | 0.016 | -59.439
-13 | -1.207 | 0.01823 | 0.016 | -66.184
-12.5 | -1.211 | 0.01654 | 0.015 | -73.239
-12 | -1.196 | 0.01591 | 0.015 | -75.148
-11.5 | -1.176 | 0.01506 | 0.014 | -78.106
-11 | -1.152 | 0.01384 | 0.014 | -83.267
-10.5 | -1.124 | 0.01312 | 0.013 | -85.644
-10 | -1.091 | 0.01261 | 0.012 | -86.549
-9.5 | -1.055 | 0.01227 | 0.012 | -85.954
-9 | -1.015 | 0.01186 | 0.011 | -85.552
-8.5 | -0.972 | 0.01122 | 0.011 | -86.604
-8 | -0.926 | 0.01146 | 0.01 | -80.759
-7.5 | -0.877 | 0.01062 | 0.009 | -82.553
-7 | -0.826 | 0.01028 | 0.009 | -80.375
-6.5 | -0.772 | 0.01059 | 0.008 | -72.936
-6 | -0.717 | 0.01001 | 0.008 | -71.621
-5.5 | -0.661 | 0.00966 | 0.007 | -68.365
-5 | -0.603 | 0.00968 | 0.006 | -62.253
-4.5 | -0.544 | 0.00937 | 0.006 | -58.102
-4 | -0.485 | 0.00915 | 0.005 | -52.964
-3.5 | -0.425 | 0.00913 | 0.004 | -46.519
-3 | -0.365 | 0.009 | 0.004 | -40.509
-2.5 | -0.304 | 0.00876 | 0.003 | -34.742
-2 | -0.244 | 0.00864 | 0.003 | -28.211
-1.5 | -0.183 | 0.00858 | 0.002 | -21.312
-1 | -0.122 | 0.00849 | 0.001 | -14.36
-0.5 | -0.061 | 0.00846 | 0.001 | -7.205
0 | 0 | 0.00852 | 0 | 0
0.5 | 0.061 | 0.00844 | -0.001 | 7.277
1 | 0.123 | 0.00846 | -0.001 | 14.505
1.5 | 0.184 | 0.00855 | -0.002 | 21.53
2 | 0.245 | 0.00861 | -0.003 | 28.503
2.5 | 0.306 | 0.00873 | -0.003 | 35.106
3 | 0.367 | 0.00897 | -0.004 | 40.94
3.5 | 0.428 | 0.0091 | -0.004 | 47.02
4 | 0.488 | 0.00912 | -0.005 | 53.538
4.5 | 0.548 | 0.00933 | -0.006 | 58.745
5 | 0.607 | 0.00964 | -0.006 | 62.97
5.5 | 0.665 | 0.00962 | -0.007 | 69.161
6 | 0.722 | 0.00997 | -0.008 | 72.472
6.5 | 0.778 | 0.01054 | -0.008 | 73.837
7 | 0.832 | 0.01022 | -0.009 | 81.395
7.5 | 0.884 | 0.01057 | -0.009 | 83.632
8 | 0.933 | 0.0114 | -0.01 | 81.848
8.5 | 0.979 | 0.01115 | -0.011 | 87.812
9 | 1.023 | 0.01179 | -0.011 | 86.778
9.5 | 1.063 | 0.01219 | -0.012 | 87.231
10 | 1.1 | 0.01251 | -0.013 | 87.904
10.5 | 1.133 | 0.01302 | -0.013 | 87.029
11 | 1.162 | 0.01372 | -0.014 | 84.667
11.5 | 1.187 | 0.01493 | -0.014 | 79.499
12 | 1.207 | 0.01577 | -0.015 | 76.552
12.5 | 1.223 | 0.01638 | -0.015 | 74.682
13 | 1.207 | 0.01823 | -0.016 | 66.184
13.5 | 1.201 | 0.02021 | -0.016 | 59.439
14 | 1.186 | 0.02372 | -0.016 | 50.002
14.5 | 1.166 | 0.02845 | -0.016 | 40.992
15 | 1.14 | 0.03558 | -0.016 | 32.032
15.5 | 1.113 | 0.04365 | -0.017 | 25.491
16 | 1.071 | 0.05977 | -0.016 | 17.916
16.5 | 1.051 | 0.06529 | -0.016 | 16.103
17 | 1.023 | 0.07592 | -0.016 | 13.468
17.5 | 0.991 | 0.08885 | -0.016 | 11.156

## 100. Re 8M Mach 0.10 (2)
BIGFOIL.COM POLAR EXPORT
GA 30A012
GA 30A012 |  |  |  | Cl Max: | 1.8296 | at alpha= | 19.5 | deg
XFOIL ncrit=9 |  |  |  | L/D Max: | 121.392 | at alpha= | 10.5 | deg
Re: | 8000000 |  |  | Cd Min: | 0.03923 | at alpha= | -20 | deg
Mach: | 0.1 |  |  | Cl=0 at alpha= | 0.00087413 | deg
|  |  |  | @ Cl=0.1, Cd= | 0.0051453
|  |  |  | @ Cl=0.4, Cd= | 0.0057254
|  |  |  | @ Cl=0.6, Cd= | 0.0063234
alpha (deg) | Cl | Cd | Cm | Cl/Cd
-20 | -1.8242 | 0.03923 | -0.0347 | -46.5001
-19.5 | -1.8274 | 0.03359 | -0.0353 | -54.4031
-19 | -1.8219 | 0.02934 | -0.0346 | -62.0961
-18.5 | -1.8106 | 0.02606 | -0.0329 | -69.4781
-18 | -1.7944 | 0.02354 | -0.0305 | -76.2277
-17.5 | -1.7743 | 0.02156 | -0.0274 | -82.2959
-17 | -1.7506 | 0.02002 | -0.024 | -87.4426
-16.5 | -1.7241 | 0.01877 | -0.0202 | -91.854
-16 | -1.6954 | 0.01774 | -0.0163 | -95.5693
-15.5 | -1.6592 | 0.01666 | -0.0135 | -99.5918
-15 | -1.6196 | 0.01563 | -0.0112 | -103.6212
-14.5 | -1.5767 | 0.01473 | -0.0094 | -107.0401
-14 | -1.5312 | 0.01396 | -0.0078 | -109.6848
-13.5 | -1.4838 | 0.01327 | -0.0065 | -111.8161
-13 | -1.4351 | 0.01266 | -0.0053 | -113.357
-12.5 | -1.3868 | 0.01197 | -0.0041 | -115.8563
-12 | -1.338 | 0.01133 | -0.0029 | -118.0936
-11.5 | -1.2892 | 0.01081 | -0.0015 | -119.2599
-11 | -1.2425 | 0.01035 | 0.0004 | -120.0483
-10.5 | -1.1859 | 0.00977 | 0.0001 | -121.3818
-10 | -1.1253 | 0.00931 | -0.001 | -120.87
-9.5 | -1.0644 | 0.00881 | -0.0022 | -120.8173
-9 | -1.006 | 0.00842 | -0.0027 | -119.4774
-8.5 | -0.9511 | 0.008 | -0.0024 | -118.8875
-8 | -0.898 | 0.00768 | -0.0017 | -116.9271
-7.5 | -0.8442 | 0.00737 | -0.001 | -114.5455
-7 | -0.79 | 0.00708 | -0.0005 | -111.5819
-6.5 | -0.7348 | 0.00682 | -0.0001 | -107.7419
-6 | -0.6794 | 0.00659 | 0.0002 | -103.0956
-5.5 | -0.6235 | 0.00639 | 0.0003 | -97.5743
-5 | -0.5673 | 0.00623 | 0.0004 | -91.0594
-4.5 | -0.5111 | 0.00603 | 0.0005 | -84.7595
-4 | -0.4547 | 0.00588 | 0.0005 | -77.3299
-3.5 | -0.3982 | 0.00571 | 0.0006 | -69.7373
-3 | -0.3415 | 0.00556 | 0.0005 | -61.4209
-2.5 | -0.2848 | 0.00544 | 0.0005 | -52.3529
-2 | -0.2282 | 0.00529 | 0.0005 | -43.138
-1.5 | -0.1712 | 0.00522 | 0.0004 | -32.7969
-1 | -0.114 | 0.00516 | 0.0002 | -22.093
-0.5 | -0.0572 | 0.00511 | 0.0001 | -11.1937
0 | -0.0001 | 0.00508 | 0 | -0.019685
0.5 | 0.0571 | 0.0051 | -0.0001 | 11.1961
1 | 0.1139 | 0.00516 | -0.0002 | 22.0736
1.5 | 0.1711 | 0.00522 | -0.0003 | 32.7778
2 | 0.2281 | 0.00529 | -0.0004 | 43.1191
2.5 | 0.2847 | 0.00544 | -0.0005 | 52.3346
3 | 0.3415 | 0.00556 | -0.0005 | 61.4209
3.5 | 0.3981 | 0.00572 | -0.0005 | 69.5979
4 | 0.4546 | 0.00588 | -0.0005 | 77.3129
4.5 | 0.511 | 0.00603 | -0.0005 | 84.743
5 | 0.5672 | 0.00623 | -0.0004 | 91.0433
5.5 | 0.6234 | 0.00639 | -0.0003 | 97.5587
6 | 0.6794 | 0.00659 | -0.0001 | 103.0956
6.5 | 0.7348 | 0.00682 | 0.0001 | 107.7419
7 | 0.7899 | 0.00708 | 0.0005 | 111.5678
7.5 | 0.8441 | 0.00737 | 0.001 | 114.5319
8 | 0.8979 | 0.00768 | 0.0017 | 116.9141
8.5 | 0.9511 | 0.008 | 0.0024 | 118.8875
9 | 1.006 | 0.00842 | 0.0027 | 119.4774
9.5 | 1.0646 | 0.00881 | 0.0021 | 120.84
10 | 1.1255 | 0.00931 | 0.001 | 120.8915
10.5 | 1.186 | 0.00977 | -0.0001 | 121.392
11 | 1.2423 | 0.01035 | -0.0004 | 120.029
11.5 | 1.2891 | 0.01081 | 0.0015 | 119.2507
12 | 1.3381 | 0.01133 | 0.0028 | 118.1024
12.5 | 1.3869 | 0.01197 | 0.0041 | 115.8647
13 | 1.4353 | 0.01266 | 0.0053 | 113.3728
13.5 | 1.484 | 0.01327 | 0.0065 | 111.8312
14 | 1.5314 | 0.01396 | 0.0078 | 109.6991
14.5 | 1.577 | 0.01474 | 0.0093 | 106.9878
15 | 1.6199 | 0.01563 | 0.0112 | 103.6404
15.5 | 1.6596 | 0.01666 | 0.0134 | 99.6158
16 | 1.6961 | 0.01774 | 0.0161 | 95.6088
16.5 | 1.7251 | 0.01877 | 0.02 | 91.9073
17 | 1.7516 | 0.02002 | 0.0238 | 87.4925
17.5 | 1.7756 | 0.02155 | 0.0272 | 82.3944
18 | 1.796 | 0.02351 | 0.0302 | 76.393
18.5 | 1.8124 | 0.02602 | 0.0327 | 69.6541
19 | 1.8239 | 0.02929 | 0.0344 | 62.2704
19.5 | 1.8296 | 0.03355 | 0.035 | 54.5335
20 | 1.8269 | 0.03914 | 0.0344 | 46.676

## 101. Re 8M Mach 0.25 (1)
BIGFOIL.COM POLAR EXPORT
GA 30A012
GA 30A012 |  |  |  | Cl Max: | 1.151 | at alpha= | 11.5 | deg
JavaFoil+Calcfoil stall+Eppler ext transition |  |  |  | L/D Max: | 86.226 | at alpha= | 8.5 | deg
Re: | 8000000 |  |  | Cd Min: | 0.00847 | at alpha= | 0 | deg
Mach: | 0.25 |  |  | Cl=0 at alpha= | 0 | deg
|  |  |  | @ Cl=0.1, Cd= | 0.0085418
|  |  |  | @ Cl=0.4, Cd= | 0.0091348
|  |  |  | @ Cl=0.6, Cd= | 0.0095767
alpha (deg) | Cl | Cd | Cm | Cl/Cd
-16.5 | -0.717 | 0.11113 | 0.014 | -6.452
-16 | -0.768 | 0.10224 | 0.014 | -7.511
-15.5 | -0.82 | 0.08928 | 0.014 | -9.187
-15 | -0.873 | 0.07498 | 0.014 | -11.638
-14.5 | -0.923 | 0.06165 | 0.015 | -14.971
-14 | -0.975 | 0.04736 | 0.015 | -20.599
-13.5 | -1.027 | 0.03489 | 0.015 | -29.448
-13 | -1.074 | 0.02582 | 0.015 | -41.593
-12.5 | -1.108 | 0.02083 | 0.015 | -53.187
-12 | -1.129 | 0.01806 | 0.015 | -62.494
-11.5 | -1.14 | 0.01647 | 0.015 | -69.226
-11 | -1.13 | 0.0149 | 0.014 | -75.819
-10.5 | -1.112 | 0.01413 | 0.013 | -78.748
-10 | -1.089 | 0.0133 | 0.013 | -81.881
-9.5 | -1.06 | 0.01287 | 0.012 | -82.349
-9 | -1.025 | 0.01238 | 0.012 | -82.806
-8.5 | -0.986 | 0.0116 | 0.011 | -85.001
-8 | -0.942 | 0.01154 | 0.01 | -81.612
-7.5 | -0.895 | 0.01094 | 0.01 | -81.753
-7 | -0.844 | 0.01058 | 0.009 | -79.766
-6.5 | -0.791 | 0.01077 | 0.008 | -73.412
-6 | -0.735 | 0.01016 | 0.008 | -72.336
-5.5 | -0.677 | 0.01005 | 0.007 | -67.369
-5 | -0.618 | 0.00954 | 0.007 | -64.832
-4.5 | -0.559 | 0.00974 | 0.006 | -57.353
-4 | -0.498 | 0.00924 | 0.005 | -53.874
-3.5 | -0.436 | 0.00927 | 0.005 | -47.097
-3 | -0.375 | 0.00911 | 0.004 | -41.108
-2.5 | -0.313 | 0.00867 | 0.003 | -36.036
-2 | -0.25 | 0.00874 | 0.003 | -28.644
-1.5 | -0.188 | 0.00867 | 0.002 | -21.652
-1 | -0.125 | 0.00858 | 0.001 | -14.601
-0.5 | -0.063 | 0.00856 | 0.001 | -7.321
0 | 0 | 0.00847 | 0 | 0
0.5 | 0.063 | 0.00853 | -0.001 | 7.397
1 | 0.126 | 0.00855 | -0.001 | 14.753
1.5 | 0.189 | 0.00864 | -0.002 | 21.88
2 | 0.252 | 0.00871 | -0.003 | 28.949
2.5 | 0.315 | 0.00864 | -0.003 | 36.42
3 | 0.377 | 0.00908 | -0.004 | 41.558
3.5 | 0.44 | 0.00923 | -0.005 | 47.62
4 | 0.501 | 0.0092 | -0.005 | 54.477
4.5 | 0.563 | 0.0097 | -0.006 | 58.014
5 | 0.623 | 0.0095 | -0.007 | 65.594
5.5 | 0.682 | 0.01001 | -0.007 | 68.187
6 | 0.74 | 0.01011 | -0.008 | 73.221
6.5 | 0.797 | 0.01072 | -0.008 | 74.345
7 | 0.851 | 0.01053 | -0.009 | 80.809
7.5 | 0.902 | 0.01088 | -0.01 | 82.853
8 | 0.949 | 0.01147 | -0.01 | 82.741
8.5 | 0.993 | 0.01152 | -0.011 | 86.226
9 | 1.033 | 0.0123 | -0.012 | 84.033
9.5 | 1.068 | 0.01278 | -0.012 | 83.61
10 | 1.098 | 0.0132 | -0.013 | 83.197
10.5 | 1.122 | 0.01402 | -0.013 | 80.058
11 | 1.14 | 0.01478 | -0.014 | 77.144
11.5 | 1.151 | 0.01632 | -0.015 | 70.509
12 | 1.129 | 0.01806 | -0.015 | 62.494
12.5 | 1.108 | 0.02083 | -0.015 | 53.187
13 | 1.074 | 0.02582 | -0.015 | 41.593
13.5 | 1.027 | 0.03489 | -0.015 | 29.448
14 | 0.975 | 0.04736 | -0.015 | 20.599
14.5 | 0.923 | 0.06165 | -0.015 | 14.971
15 | 0.872 | 0.07548 | -0.014 | 11.553
15.5 | 0.82 | 0.08928 | -0.014 | 9.187
16 | 0.768 | 0.10224 | -0.014 | 7.511
16.5 | 0.717 | 0.11113 | -0.014 | 6.452

## 102. Re 8M Mach 0.25 (2)
BIGFOIL.COM POLAR EXPORT
GA 30A012
GA 30A012 |  |  |  | Cl Max: | 1.7349 | at alpha= | 17.5 | deg
XFOIL ncrit=9 |  |  |  | L/D Max: | 119.067 | at alpha= | 9 | deg
Re: | 8000000 |  |  | Cd Min: | 0.10465 | at alpha= | 20 | deg
Mach: | 0.25 |  |  | Cl=0 at alpha= | 0.00084602 | deg
|  |  |  | @ Cl=0.1, Cd= | 0.005172
|  |  |  | @ Cl=0.4, Cd= | 0.0057653
|  |  |  | @ Cl=0.6, Cd= | 0.0063671
alpha (deg) | Cl | Cd | Cm | Cl/Cd
-20 | -1.4695 | 0.10461 | -0.0117 | -14.0474
-19.5 | -1.5712 | 0.08296 | -0.0243 | -18.9392
-19 | -1.643 | 0.06621 | -0.0335 | -24.815
-18.5 | -1.6921 | 0.05297 | -0.0402 | -31.9445
-18 | -1.7208 | 0.04281 | -0.0446 | -40.1962
-17.5 | -1.7328 | 0.03526 | -0.0465 | -49.1435
-17 | -1.7327 | 0.02974 | -0.0462 | -58.2616
-16.5 | -1.7238 | 0.02571 | -0.044 | -67.0478
-16 | -1.7077 | 0.02278 | -0.0405 | -74.9649
-15.5 | -1.6863 | 0.02058 | -0.036 | -81.9388
-15 | -1.6605 | 0.0189 | -0.031 | -87.8571
-14.5 | -1.6299 | 0.0176 | -0.0258 | -92.608
-14 | -1.5899 | 0.01629 | -0.022 | -97.5998
-13.5 | -1.5457 | 0.01509 | -0.0187 | -102.4321
-13 | -1.4973 | 0.0141 | -0.016 | -106.1915
-12.5 | -1.4463 | 0.01326 | -0.0137 | -109.0724
-12 | -1.3939 | 0.01252 | -0.0115 | -111.3339
-11.5 | -1.3423 | 0.01176 | -0.0093 | -114.1412
-11 | -1.2927 | 0.01108 | -0.0066 | -116.6697
-10.5 | -1.2377 | 0.0105 | -0.0051 | -117.8762
-10 | -1.1737 | 0.00988 | -0.0055 | -118.7955
-9 | -1.0465 | 0.00879 | -0.0063 | -119.0557
-8.5 | -0.9879 | 0.00838 | -0.0056 | -117.8878
-8 | -0.9325 | 0.00796 | -0.0043 | -117.1482
-7.5 | -0.8761 | 0.00761 | -0.0033 | -115.1248
-7 | -0.8191 | 0.0073 | -0.0024 | -112.2055
-6.5 | -0.7613 | 0.00702 | -0.0018 | -108.4473
-6 | -0.7035 | 0.00677 | -0.0012 | -103.9143
-5.5 | -0.6454 | 0.00653 | -0.0008 | -98.8361
-5 | -0.587 | 0.00632 | -0.0005 | -92.8797
-4.5 | -0.5283 | 0.00615 | -0.0002 | -85.9024
-4 | -0.47 | 0.00595 | 0 | -78.9916
-3.5 | -0.4114 | 0.00579 | 0.0001 | -71.0535
-3 | -0.3527 | 0.00563 | 0.0002 | -62.6465
-2.5 | -0.2941 | 0.00549 | 0.0002 | -53.5701
-2 | -0.2355 | 0.00535 | 0.0003 | -44.0187
-1.5 | -0.1768 | 0.00525 | 0.0002 | -33.6762
-1 | -0.1177 | 0.00519 | 0.0001 | -22.6782
-0.5 | -0.0591 | 0.00513 | 0.0001 | -11.5205
0 | -0.0001 | 0.00513 | 0 | -0.019493
0.5 | 0.059 | 0.00513 | -0.0001 | 11.501
1 | 0.1176 | 0.00519 | -0.0001 | 22.659
1.5 | 0.1767 | 0.00525 | -0.0002 | 33.6571
2 | 0.2354 | 0.00535 | -0.0002 | 44
2.5 | 0.294 | 0.00549 | -0.0002 | 53.5519
3 | 0.3527 | 0.00562 | -0.0002 | 62.758
3.5 | 0.4113 | 0.0058 | -0.0001 | 70.9138
4 | 0.4699 | 0.00595 | 0.0001 | 78.9748
4.5 | 0.5282 | 0.00615 | 0.0003 | 85.8862
5 | 0.5869 | 0.00632 | 0.0005 | 92.8639
5.5 | 0.6453 | 0.00653 | 0.0008 | 98.8208
6 | 0.7034 | 0.00677 | 0.0012 | 103.8996
6.5 | 0.7613 | 0.00702 | 0.0018 | 108.4473
7 | 0.819 | 0.0073 | 0.0024 | 112.1918
7.5 | 0.876 | 0.00761 | 0.0033 | 115.1117
8 | 0.9325 | 0.00796 | 0.0043 | 117.1482
8.5 | 0.9879 | 0.00838 | 0.0056 | 117.8878
9 | 1.0466 | 0.00879 | 0.0063 | 119.0671
10 | 1.1739 | 0.00988 | 0.0054 | 118.8158
10.5 | 1.2379 | 0.0105 | 0.005 | 117.8952
11 | 1.2926 | 0.01108 | 0.0066 | 116.6606
11.5 | 1.3424 | 0.01176 | 0.0093 | 114.1497
12 | 1.394 | 0.01252 | 0.0115 | 111.3419
12.5 | 1.4465 | 0.01326 | 0.0136 | 109.0875
13 | 1.4975 | 0.0141 | 0.016 | 106.2057
13.5 | 1.5459 | 0.01509 | 0.0187 | 102.4453
14 | 1.5902 | 0.01629 | 0.0219 | 97.6182
14.5 | 1.6305 | 0.01759 | 0.0257 | 92.6947
15 | 1.6614 | 0.01891 | 0.0308 | 87.8583
15.5 | 1.6876 | 0.02057 | 0.0359 | 82.0418
16 | 1.7091 | 0.02277 | 0.0403 | 75.0593
16.5 | 1.7251 | 0.02571 | 0.0438 | 67.0984
17 | 1.7346 | 0.0297 | 0.0459 | 58.404
17.5 | 1.7349 | 0.03523 | 0.0462 | 49.245
18 | 1.7232 | 0.04277 | 0.0443 | 40.2899
18.5 | 1.6948 | 0.05291 | 0.0399 | 32.0318
19 | 1.645 | 0.06627 | 0.0331 | 24.8227
19.5 | 1.5723 | 0.08316 | 0.0238 | 18.9069
20 | 1.4719 | 0.10465 | 0.0113 | 14.065

## 103. Re 8M Mach 0.50 (1)
BIGFOIL.COM POLAR EXPORT
GA 30A012
GA 30A012 |  |  |  | Cl Max: | 1.124 | at alpha= | 20 | deg
JavaFoil+Calcfoil stall+Eppler ext transition |  |  |  | L/D Max: | 73.654 | at alpha= | 7 | deg
Re: | 8000000 |  |  | Cd Min: | 0.00873 | at alpha= | 0 | deg
Mach: | 0.5 |  |  | Cl=0 at alpha= | 0 | deg
|  |  |  | @ Cl=0.1, Cd= | 0.0088224
|  |  |  | @ Cl=0.4, Cd= | 0.0092413
|  |  |  | @ Cl=0.6, Cd= | 0.01016
alpha (deg) | Cl | Cd | Cm | Cl/Cd
-20 | -1.124 | 0.16086 | 0.017 | -6.99
-19.5 | -1.105 | 0.15646 | 0.018 | -7.063
-19 | -1.082 | 0.14208 | 0.018 | -7.615
-18.5 | -1.055 | 0.13482 | 0.017 | -7.822
-18 | -1.025 | 0.13088 | 0.017 | -7.833
-17.5 | -0.992 | 0.13009 | 0.016 | -7.624
-17 | -0.961 | 0.12769 | 0.015 | -7.524
-16.5 | -0.93 | 0.12575 | 0.014 | -7.398
-16 | -0.902 | 0.11895 | 0.013 | -7.587
-15.5 | -0.88 | 0.12164 | 0.014 | -7.234
-15 | -0.853 | 0.11276 | 0.013 | -7.569
-14.5 | -0.825 | 0.10821 | 0.013 | -7.624
-14 | -0.796 | 0.10348 | 0.012 | -7.688
-13.5 | -0.765 | 0.10108 | 0.011 | -7.571
-13 | -0.735 | 0.09771 | 0.011 | -7.525
-12.5 | -0.706 | 0.0944 | 0.01 | -7.477
-12 | -0.679 | 0.09365 | 0.01 | -7.252
-11.5 | -0.653 | 0.08431 | 0.01 | -7.75
-11 | -0.622 | 0.08191 | 0.009 | -7.599
-10.5 | -0.594 | 0.07468 | 0.008 | -7.958
-10 | -0.564 | 0.07518 | 0.007 | -7.508
-9.5 | -0.61 | 0.02824 | 0.012 | -21.607
-9 | -0.584 | 0.02572 | 0.012 | -22.687
-8.5 | -0.787 | 0.0181 | 0.012 | -43.497
-8 | -0.92 | 0.01432 | 0.012 | -64.244
-7.5 | -0.927 | 0.01315 | 0.011 | -70.469
-7 | -0.901 | 0.01241 | 0.01 | -72.634
-6.5 | -0.859 | 0.01177 | 0.009 | -72.993
-6 | -0.806 | 0.01099 | 0.009 | -73.348
-5.5 | -0.748 | 0.01056 | 0.008 | -70.807
-5 | -0.686 | 0.01009 | 0.007 | -67.932
-4.5 | -0.621 | 0.0099 | 0.007 | -62.717
-4 | -0.554 | 0.00993 | 0.006 | -55.801
-3.5 | -0.487 | 0.00953 | 0.005 | -51.05
-3 | -0.418 | 0.00953 | 0.004 | -43.855
-2.5 | -0.349 | 0.00933 | 0.004 | -37.408
-2 | -0.279 | 0.00909 | 0.003 | -30.752
-1.5 | -0.21 | 0.00895 | 0.002 | -23.439
-1 | -0.14 | 0.00888 | 0.001 | -15.762
-0.5 | -0.07 | 0.00885 | 0.001 | -7.912
0 | 0 | 0.00873 | 0 | 0
0.5 | 0.071 | 0.00881 | -0.001 | 8.001
1 | 0.141 | 0.00884 | -0.001 | 15.941
1.5 | 0.211 | 0.00891 | -0.002 | 23.709
2 | 0.282 | 0.00905 | -0.003 | 31.108
2.5 | 0.352 | 0.00929 | -0.004 | 37.847
3 | 0.421 | 0.00922 | -0.004 | 45.7
3.5 | 0.49 | 0.00978 | -0.005 | 50.12
4 | 0.559 | 0.00975 | -0.006 | 57.299
4.5 | 0.626 | 0.01042 | -0.007 | 60.03
5 | 0.691 | 0.01074 | -0.007 | 64.318
5.5 | 0.754 | 0.01082 | -0.008 | 69.661
6 | 0.813 | 0.01157 | -0.009 | 70.235
6.5 | 0.866 | 0.01205 | -0.009 | 71.866
7 | 0.909 | 0.01234 | -0.01 | 73.654
7.5 | 0.935 | 0.01294 | -0.011 | 72.206
8 | 0.928 | 0.01423 | -0.012 | 65.218
8.5 | 0.785 | 0.01834 | -0.012 | 42.829
9 | 0.584 | 0.02572 | -0.012 | 22.687
9.5 | 0.61 | 0.02824 | -0.012 | 21.607
10 | 0.564 | 0.07518 | -0.007 | 7.508
10.5 | 0.594 | 0.07465 | -0.008 | 7.961
11 | 0.622 | 0.08186 | -0.009 | 7.603
11.5 | 0.653 | 0.08609 | -0.009 | 7.58
12 | 0.679 | 0.09454 | -0.009 | 7.181
12.5 | 0.706 | 0.0944 | -0.01 | 7.477
13 | 0.735 | 0.09772 | -0.01 | 7.524
13.5 | 0.765 | 0.10036 | -0.011 | 7.623
14 | 0.796 | 0.10346 | -0.012 | 7.689
14.5 | 0.825 | 0.10844 | -0.013 | 7.608
15 | 0.853 | 0.11481 | -0.013 | 7.43
15.5 | 0.88 | 0.12244 | -0.014 | 7.188
16 | 0.903 | 0.11905 | -0.013 | 7.581
16.5 | 0.931 | 0.12317 | -0.014 | 7.562
17 | 0.962 | 0.12558 | -0.015 | 7.659
17.5 | 0.993 | 0.12869 | -0.016 | 7.718
18 | 1.026 | 0.12951 | -0.017 | 7.921
18.5 | 1.056 | 0.13353 | -0.017 | 7.906
19 | 1.083 | 0.14105 | -0.018 | 7.677
19.5 | 1.106 | 0.15382 | -0.018 | 7.189
20 | 1.124 | 0.16097 | -0.017 | 6.984

## 104. Re 8M Mach 0.50 (2)
BIGFOIL.COM POLAR EXPORT
GA 30A012
GA 30A012 |  |  |  | Cl Max: | 1.2497 | at alpha= | 9.5 | deg
XFOIL ncrit=9 |  |  |  | L/D Max: | 116.018 | at alpha= | 7.5 | deg
Re: | 8000000 |  |  | Cd Min: | 0.1251 | at alpha= | 14.5 | deg
Mach: | 0.5 |  |  | Cl=0 at alpha= | 0.00074294 | deg
|  |  |  | @ Cl=0.1, Cd= | 0.0053244
|  |  |  | @ Cl=0.4, Cd= | 0.0059425
|  |  |  | @ Cl=0.6, Cd= | 0.0065972
alpha (deg) | Cl | Cd | Cm | Cl/Cd
-14.5 | -0.9558 | 0.12489 | 0.0005 | -7.6531
-14 | -0.9767 | 0.11303 | -0.0063 | -8.6411
-13.5 | -1.0008 | 0.10125 | -0.0129 | -9.8844
-13 | -1.0278 | 0.08962 | -0.019 | -11.4684
-12.5 | -1.0569 | 0.07792 | -0.025 | -13.5639
-12 | -1.0873 | 0.06588 | -0.0314 | -16.5043
-11.5 | -1.1182 | 0.05329 | -0.0392 | -20.9833
-11 | -1.1504 | 0.04055 | -0.0484 | -28.3699
-10.5 | -1.1859 | 0.02957 | -0.0544 | -40.1048
-10 | -1.2236 | 0.02192 | -0.0512 | -55.8212
-9.5 | -1.2496 | 0.0169 | -0.04 | -73.9408
-8.5 | -1.1636 | 0.01041 | -0.0261 | -111.7771
-8 | -1.0948 | 0.0095 | -0.0213 | -115.2421
-7.5 | -1.0257 | 0.00884 | -0.0173 | -116.0294
-7 | -0.9558 | 0.00832 | -0.0139 | -114.8798
-6.5 | -0.8854 | 0.00789 | -0.0113 | -112.218
-6 | -0.8153 | 0.00751 | -0.0091 | -108.5619
-5.5 | -0.7454 | 0.00718 | -0.0072 | -103.8162
-5 | -0.6761 | 0.00689 | -0.0057 | -98.1277
-4.5 | -0.6072 | 0.00662 | -0.0044 | -91.7221
-4 | -0.5386 | 0.0064 | -0.0034 | -84.1562
-3.5 | -0.4707 | 0.00616 | -0.0026 | -76.4123
-3 | -0.4029 | 0.00595 | -0.0019 | -67.7143
-2.5 | -0.3356 | 0.00577 | -0.0013 | -58.1629
-2 | -0.2685 | 0.00558 | -0.0009 | -48.1183
-1.5 | -0.2014 | 0.00546 | -0.0006 | -36.8864
-1 | -0.1341 | 0.00536 | -0.0004 | -25.0187
-0.5 | -0.0673 | 0.00529 | -0.0001 | -12.7221
0 | -0.0001 | 0.00528 | 0 | -0.018939
0.5 | 0.0672 | 0.00529 | 0.0002 | 12.7032
1 | 0.134 | 0.00536 | 0.0004 | 25
1.5 | 0.2013 | 0.00546 | 0.0006 | 36.8681
2 | 0.2684 | 0.00558 | 0.0009 | 48.1004
2.5 | 0.3355 | 0.00577 | 0.0014 | 58.1456
3 | 0.4028 | 0.00595 | 0.0019 | 67.6975
3.5 | 0.4706 | 0.00616 | 0.0026 | 76.3961
4 | 0.5385 | 0.0064 | 0.0035 | 84.1406
4.5 | 0.6071 | 0.00662 | 0.0045 | 91.7069
5 | 0.676 | 0.00689 | 0.0057 | 98.1132
5.5 | 0.7453 | 0.00718 | 0.0072 | 103.8022
6 | 0.8152 | 0.00751 | 0.0091 | 108.5486
6.5 | 0.8853 | 0.00789 | 0.0113 | 112.2053
7 | 0.9558 | 0.00832 | 0.014 | 114.8798
7.5 | 1.0256 | 0.00884 | 0.0173 | 116.0181
8 | 1.0948 | 0.0095 | 0.0213 | 115.2421
8.5 | 1.1637 | 0.01041 | 0.0261 | 111.7867
9.5 | 1.2497 | 0.01692 | 0.0399 | 73.8593
10 | 1.2237 | 0.02195 | 0.0511 | 55.7494
10.5 | 1.186 | 0.02964 | 0.0543 | 40.0135
11 | 1.1507 | 0.04065 | 0.0481 | 28.3075
11.5 | 1.1187 | 0.05343 | 0.0388 | 20.9377
12 | 1.0878 | 0.06603 | 0.0311 | 16.4743
12.5 | 1.0575 | 0.07807 | 0.0247 | 13.5455
13 | 1.0284 | 0.08978 | 0.0187 | 11.4547
13.5 | 1.0015 | 0.10142 | 0.0125 | 9.8748
14 | 0.9774 | 0.11322 | 0.0059 | 8.6328
14.5 | 0.9564 | 0.1251 | -0.0009 | 7.6451

## 105. Re 10M Mach 0.00 (1)
BIGFOIL.COM POLAR EXPORT
GA 30A012
GA 30A012 |  |  |  | Cl Max: | 1.245 | at alpha= | 13 | deg
JavaFoil+Calcfoil stall+Eppler ext transition |  |  |  | L/D Max: | 91.371 | at alpha= | 9.5 | deg
Re: | 10000000 |  |  | Cd Min: | 0.00841 | at alpha= | 0 | deg
Mach: | 0 |  |  | Cl=0 at alpha= | 0 | deg
|  |  |  | @ Cl=0.1, Cd= | 0.0084528
|  |  |  | @ Cl=0.4, Cd= | 0.0088162
|  |  |  | @ Cl=0.6, Cd= | 0.0096171
alpha (deg) | Cl | Cd | Cm | Cl/Cd
-18 | -1.02 | 0.08727 | 0.017 | -11.686
-17.5 | -1.049 | 0.07448 | 0.017 | -14.091
-17 | -1.08 | 0.06199 | 0.017 | -17.422
-16.5 | -1.107 | 0.05241 | 0.017 | -21.118
-16 | -1.133 | 0.04346 | 0.017 | -26.077
-15.5 | -1.159 | 0.03562 | 0.017 | -32.536
-15 | -1.185 | 0.0285 | 0.017 | -41.568
-14.5 | -1.204 | 0.02391 | 0.017 | -50.346
-14 | -1.219 | 0.02037 | 0.017 | -59.834
-13.5 | -1.225 | 0.0183 | 0.016 | -66.95
-13 | -1.233 | 0.01666 | 0.016 | -73.983
-12.5 | -1.219 | 0.01583 | 0.015 | -77.015
-12 | -1.201 | 0.01516 | 0.015 | -79.272
-11.5 | -1.18 | 0.01431 | 0.014 | -82.454
-11 | -1.154 | 0.01335 | 0.014 | -86.431
-10.5 | -1.124 | 0.01265 | 0.013 | -88.877
-10 | -1.09 | 0.01239 | 0.012 | -88.029
-9.5 | -1.053 | 0.0117 | 0.012 | -90.04
-9 | -1.013 | 0.01152 | 0.011 | -87.871
-8.5 | -0.969 | 0.01126 | 0.011 | -86.07
-8 | -0.923 | 0.01092 | 0.01 | -84.466
-7.5 | -0.874 | 0.01056 | 0.009 | -82.772
-7 | -0.823 | 0.01012 | 0.009 | -81.271
-6.5 | -0.769 | 0.01015 | 0.008 | -75.778
-6 | -0.714 | 0.00983 | 0.008 | -72.638
-5.5 | -0.658 | 0.00957 | 0.007 | -68.683
-5 | -0.6 | 0.00968 | 0.006 | -61.999
-4.5 | -0.541 | 0.00948 | 0.006 | -57.12
-4 | -0.482 | 0.00899 | 0.005 | -53.646
-3.5 | -0.423 | 0.00895 | 0.004 | -47.268
-3 | -0.363 | 0.00872 | 0.004 | -41.625
-2.5 | -0.303 | 0.00877 | 0.003 | -34.518
-2 | -0.242 | 0.00861 | 0.003 | -28.164
-1.5 | -0.182 | 0.0085 | 0.002 | -21.404
-1 | -0.121 | 0.00849 | 0.001 | -14.292
-0.5 | -0.061 | 0.00846 | 0.001 | -7.169
0 | 0 | 0.00841 | 0 | 0
0.5 | 0.061 | 0.00844 | -0.001 | 7.24
1 | 0.122 | 0.00846 | -0.001 | 14.433
1.5 | 0.183 | 0.00847 | -0.002 | 21.619
2 | 0.244 | 0.00858 | -0.003 | 28.449
2.5 | 0.305 | 0.00874 | -0.003 | 34.874
3 | 0.365 | 0.00869 | -0.004 | 42.053
3.5 | 0.426 | 0.00891 | -0.004 | 47.762
4 | 0.486 | 0.00896 | -0.005 | 54.218
4.5 | 0.545 | 0.00944 | -0.006 | 57.75
5 | 0.604 | 0.00963 | -0.006 | 62.698
5.5 | 0.662 | 0.00953 | -0.007 | 69.469
6 | 0.719 | 0.00978 | -0.008 | 73.488
6.5 | 0.775 | 0.0101 | -0.008 | 76.712
7 | 0.829 | 0.01007 | -0.009 | 82.288
7.5 | 0.88 | 0.0105 | -0.009 | 83.827
8 | 0.93 | 0.01086 | -0.01 | 85.582
8.5 | 0.976 | 0.01119 | -0.011 | 87.252
9 | 1.021 | 0.01145 | -0.011 | 89.112
9.5 | 1.062 | 0.01162 | -0.012 | 91.371
10 | 1.099 | 0.0123 | -0.012 | 89.383
10.5 | 1.133 | 0.01255 | -0.013 | 90.302
11 | 1.164 | 0.01324 | -0.014 | 87.873
11.5 | 1.19 | 0.01418 | -0.014 | 83.908
12 | 1.212 | 0.01502 | -0.015 | 80.736
12.5 | 1.231 | 0.01568 | -0.015 | 78.495
13 | 1.245 | 0.01649 | -0.016 | 75.509
13.5 | 1.225 | 0.0183 | -0.016 | 66.95
14 | 1.219 | 0.02037 | -0.016 | 59.834
14.5 | 1.204 | 0.02391 | -0.017 | 50.346
15 | 1.185 | 0.0285 | -0.017 | 41.568
15.5 | 1.159 | 0.03562 | -0.017 | 32.536
16 | 1.133 | 0.04346 | -0.017 | 26.077
16.5 | 1.107 | 0.05241 | -0.017 | 21.118
17 | 1.08 | 0.06199 | -0.017 | 17.422
17.5 | 1.049 | 0.07448 | -0.017 | 14.091
18 | 1.02 | 0.08727 | -0.017 | 11.686

## 106. Re 10M Mach 0.00 (2)
BIGFOIL.COM POLAR EXPORT
GA 30A012
GA 30A012 |  |  |  | Cl Max: | 1.8766 | at alpha= | 20 | deg
XFOIL ncrit=9 |  |  |  | L/D Max: | 126.695 | at alpha= | 10.5 | deg
Re: | 10000000 |  |  | Cd Min: | 0.03116 | at alpha= | -20 | deg
Mach: | 0 |  |  | Cl=0 at alpha= | 0.00087566 | deg
|  |  |  | @ Cl=0.1, Cd= | 0.0051356
|  |  |  | @ Cl=0.4, Cd= | 0.0056766
|  |  |  | @ Cl=0.6, Cd= | 0.0061935
alpha (deg) | Cl | Cd | Cm | Cl/Cd
-20 | -1.8742 | 0.03116 | -0.0326 | -60.1476
-19.5 | -1.8677 | 0.0274 | -0.0314 | -68.1642
-19 | -1.8556 | 0.02451 | -0.0293 | -75.7079
-18.5 | -1.8393 | 0.02225 | -0.0266 | -82.6652
-18 | -1.819 | 0.0205 | -0.0235 | -88.7317
-17.5 | -1.7954 | 0.01911 | -0.02 | -93.9508
-17 | -1.7695 | 0.01799 | -0.0162 | -98.3602
-16.5 | -1.7385 | 0.01707 | -0.0129 | -101.8453
-16 | -1.6997 | 0.01622 | -0.0108 | -104.7904
-15.5 | -1.6583 | 0.01542 | -0.009 | -107.5422
-15 | -1.6164 | 0.01454 | -0.0073 | -111.1692
-14.5 | -1.5724 | 0.01374 | -0.0059 | -114.4396
-14 | -1.5264 | 0.01303 | -0.0046 | -117.145
-13.5 | -1.4788 | 0.01241 | -0.0036 | -119.162
-13 | -1.43 | 0.01185 | -0.0027 | -120.6751
-12.5 | -1.3808 | 0.01131 | -0.0018 | -122.0866
-12 | -1.3325 | 0.01071 | -0.0007 | -124.4164
-11.5 | -1.2852 | 0.01022 | 0.0007 | -125.7534
-11 | -1.2315 | 0.00978 | 0.0008 | -125.9202
-10.5 | -1.1729 | 0.00926 | -0.0001 | -126.6631
-10 | -1.1133 | 0.00881 | -0.0013 | -126.3678
-9.5 | -1.0564 | 0.0084 | -0.0017 | -125.7619
-9 | -1.0027 | 0.00802 | -0.0013 | -125.0249
-8.5 | -0.9505 | 0.00768 | -0.0006 | -123.763
-8 | -0.897 | 0.00739 | -0.0001 | -121.3802
-7.5 | -0.8432 | 0.0071 | 0.0003 | -118.7606
-7 | -0.7884 | 0.00685 | 0.0006 | -115.0949
-6.5 | -0.7332 | 0.00665 | 0.0008 | -110.2556
-6 | -0.6777 | 0.00646 | 0.0009 | -104.9071
-5.5 | -0.622 | 0.00626 | 0.001 | -99.361
-5 | -0.566 | 0.00609 | 0.001 | -92.9392
-4.5 | -0.5098 | 0.00595 | 0.0009 | -85.6807
-4 | -0.4536 | 0.00579 | 0.0009 | -78.342
-3.5 | -0.397 | 0.00567 | 0.0008 | -70.0176
-3 | -0.3406 | 0.00553 | 0.0008 | -61.5913
-2.5 | -0.284 | 0.00541 | 0.0007 | -52.4954
-2 | -0.2275 | 0.00528 | 0.0006 | -43.0871
-1.5 | -0.1708 | 0.00519 | 0.0005 | -32.9094
-1 | -0.1137 | 0.00515 | 0.0003 | -22.0777
-0.5 | -0.0571 | 0.00509 | 0.0002 | -11.2181
0 | -0.0001 | 0.00507 | 0 | -0.019724
0.5 | 0.057 | 0.00509 | -0.0002 | 11.1984
1 | 0.1136 | 0.00515 | -0.0003 | 22.0583
1.5 | 0.1707 | 0.00519 | -0.0004 | 32.8902
2 | 0.2274 | 0.00528 | -0.0006 | 43.0682
2.5 | 0.2839 | 0.0054 | -0.0007 | 52.5741
3 | 0.3405 | 0.00552 | -0.0008 | 61.6848
3.5 | 0.3969 | 0.00567 | -0.0008 | 70
4 | 0.4534 | 0.00579 | -0.0009 | 78.3074
4.5 | 0.5097 | 0.00595 | -0.0009 | 85.6639
5 | 0.5659 | 0.00609 | -0.0009 | 92.9228
5.5 | 0.6219 | 0.00626 | -0.0009 | 99.345
6 | 0.6777 | 0.00645 | -0.0009 | 105.0698
6.5 | 0.7331 | 0.00665 | -0.0007 | 110.2406
7 | 0.7883 | 0.00686 | -0.0006 | 114.9125
7.5 | 0.8431 | 0.0071 | -0.0003 | 118.7465
8 | 0.8969 | 0.00739 | 0.0001 | 121.3667
8.5 | 0.9504 | 0.00768 | 0.0006 | 123.75
9 | 1.0027 | 0.00802 | 0.0014 | 125.0249
9.5 | 1.0565 | 0.0084 | 0.0017 | 125.7738
10 | 1.1135 | 0.00881 | 0.0012 | 126.3905
10.5 | 1.1732 | 0.00926 | 0.0001 | 126.6955
11 | 1.2316 | 0.00978 | -0.0009 | 125.9305
11.5 | 1.2851 | 0.01022 | -0.0007 | 125.7436
12 | 1.3325 | 0.01071 | 0.0007 | 124.4164
12.5 | 1.3809 | 0.01131 | 0.0018 | 122.0955
13 | 1.4301 | 0.01185 | 0.0027 | 120.6835
13.5 | 1.479 | 0.01241 | 0.0036 | 119.1781
14 | 1.5266 | 0.01303 | 0.0046 | 117.1604
14.5 | 1.5726 | 0.01375 | 0.0058 | 114.3709
15 | 1.6167 | 0.01455 | 0.0073 | 111.1134
15.5 | 1.6586 | 0.01542 | 0.009 | 107.5616
16 | 1.7001 | 0.01622 | 0.0107 | 104.815
16.5 | 1.7391 | 0.01707 | 0.0127 | 101.8805
17 | 1.7704 | 0.01799 | 0.016 | 98.4102
17.5 | 1.7965 | 0.0191 | 0.0198 | 94.0576
18 | 1.8202 | 0.0205 | 0.0232 | 88.7902
18.5 | 1.8408 | 0.02224 | 0.0264 | 82.7698
19 | 1.8572 | 0.02449 | 0.0291 | 75.835
19.5 | 1.8693 | 0.02739 | 0.0311 | 68.2475
20 | 1.8766 | 0.03108 | 0.0323 | 60.3797

## 107. Re 10M Mach 0.10 (1)
BIGFOIL.COM POLAR EXPORT
GA 30A012
GA 30A012 |  |  |  | Cl Max: | 1.234 | at alpha= | 13 | deg
JavaFoil+Calcfoil stall+Eppler ext transition |  |  |  | L/D Max: | 90.602 | at alpha= | 9.5 | deg
Re: | 10000000 |  |  | Cd Min: | 0.00839 | at alpha= | 0.5 | deg
Mach: | 0.1 |  |  | Cl=0 at alpha= | 0 | deg
|  |  |  | @ Cl=0.1, Cd= | 0.0084152
|  |  |  | @ Cl=0.4, Cd= | 0.0087687
|  |  |  | @ Cl=0.6, Cd= | 0.0094752
alpha (deg) | Cl | Cd | Cm | Cl/Cd
-18 | -0.967 | 0.09569 | 0.016 | -10.103
-17.5 | -0.999 | 0.08241 | 0.017 | -12.12
-17 | -1.028 | 0.07175 | 0.017 | -14.328
-16.5 | -1.062 | 0.0589 | 0.017 | -18.026
-16 | -1.082 | 0.05356 | 0.017 | -20.202
-15.5 | -1.121 | 0.04006 | 0.017 | -27.975
-15 | -1.151 | 0.03159 | 0.017 | -36.448
-14.5 | -1.175 | 0.02593 | 0.017 | -45.335
-14 | -1.196 | 0.02156 | 0.017 | -55.485
-13.5 | -1.207 | 0.01903 | 0.016 | -63.443
-13 | -1.222 | 0.01697 | 0.016 | -72.042
-12.5 | -1.211 | 0.01605 | 0.015 | -75.49
-12 | -1.196 | 0.01535 | 0.015 | -77.891
-11.5 | -1.176 | 0.01448 | 0.014 | -81.202
-11 | -1.152 | 0.01348 | 0.014 | -85.442
-10.5 | -1.124 | 0.01278 | 0.013 | -87.942
-10 | -1.091 | 0.01246 | 0.012 | -87.601
-9.5 | -1.055 | 0.01182 | 0.012 | -89.271
-9 | -1.015 | 0.01163 | 0.011 | -87.266
-8.5 | -0.972 | 0.01129 | 0.011 | -86.12
-8 | -0.926 | 0.01076 | 0.01 | -86.082
-7.5 | -0.877 | 0.01064 | 0.009 | -82.436
-7 | -0.826 | 0.01013 | 0.009 | -81.571
-6.5 | -0.773 | 0.00989 | 0.008 | -78.122
-6 | -0.717 | 0.00989 | 0.008 | -72.535
-5.5 | -0.661 | 0.0095 | 0.007 | -69.504
-5 | -0.603 | 0.00952 | 0.006 | -63.299
-4.5 | -0.544 | 0.00948 | 0.006 | -57.386
-4 | -0.485 | 0.00902 | 0.005 | -53.723
-3.5 | -0.425 | 0.00884 | 0.004 | -48.091
-3 | -0.365 | 0.00875 | 0.004 | -41.681
-2.5 | -0.304 | 0.00871 | 0.003 | -34.925
-2 | -0.244 | 0.0086 | 0.003 | -28.323
-1.5 | -0.183 | 0.00853 | 0.002 | -21.436
-1 | -0.122 | 0.00845 | 0.001 | -14.424
-0.5 | -0.061 | 0.00842 | 0.001 | -7.244
0 | 0 | 0.00843 | 0 | 0
0.5 | 0.061 | 0.00839 | -0.001 | 7.316
1 | 0.123 | 0.00843 | -0.001 | 14.568
1.5 | 0.184 | 0.0085 | -0.002 | 21.652
2 | 0.245 | 0.00857 | -0.003 | 28.612
2.5 | 0.306 | 0.00868 | -0.003 | 35.285
3 | 0.367 | 0.00872 | -0.004 | 42.113
3.5 | 0.428 | 0.00881 | -0.004 | 48.597
4 | 0.488 | 0.00899 | -0.005 | 54.299
4.5 | 0.548 | 0.00944 | -0.006 | 58.023
5 | 0.607 | 0.00948 | -0.006 | 64.022
5.5 | 0.665 | 0.00946 | -0.007 | 70.308
6 | 0.722 | 0.00984 | -0.008 | 73.389
6.5 | 0.778 | 0.00984 | -0.008 | 79.081
7 | 0.832 | 0.01007 | -0.009 | 82.599
7.5 | 0.884 | 0.01058 | -0.009 | 83.498
8 | 0.933 | 0.01069 | -0.01 | 87.236
8.5 | 0.979 | 0.01122 | -0.011 | 87.301
9 | 1.023 | 0.01156 | -0.011 | 88.51
9.5 | 1.063 | 0.01174 | -0.012 | 90.602
10 | 1.1 | 0.01237 | -0.012 | 88.944
10.5 | 1.133 | 0.01268 | -0.013 | 89.364
11 | 1.162 | 0.01337 | -0.014 | 86.878
11.5 | 1.187 | 0.01436 | -0.014 | 82.642
12 | 1.207 | 0.01521 | -0.015 | 79.355
12.5 | 1.223 | 0.01589 | -0.015 | 76.966
13 | 1.234 | 0.01678 | -0.016 | 73.548
13.5 | 1.207 | 0.01903 | -0.016 | 63.443
14 | 1.196 | 0.02156 | -0.016 | 55.485
14.5 | 1.175 | 0.02593 | -0.017 | 45.335
15 | 1.151 | 0.03159 | -0.017 | 36.448
15.5 | 1.121 | 0.04006 | -0.017 | 27.975
16 | 1.082 | 0.05356 | -0.016 | 20.202
16.5 | 1.062 | 0.0589 | -0.017 | 18.026
17 | 1.028 | 0.07175 | -0.017 | 14.328
17.5 | 0.999 | 0.08241 | -0.016 | 12.12
18 | 0.967 | 0.09569 | -0.016 | 10.103

## 108. Re 10M Mach 0.10 (2)
BIGFOIL.COM POLAR EXPORT
GA 30A012
GA 30A012 |  |  |  | Cl Max: | 1.8577 | at alpha= | 20 | deg
XFOIL ncrit=9 |  |  |  | L/D Max: | 126.232 | at alpha= | 10 | deg
Re: | 10000000 |  |  | Cd Min: | 0.0359 | at alpha= | -20 | deg
Mach: | 0.1 |  |  | Cl=0 at alpha= | 0.00086956 | deg
|  |  |  | @ Cl=0.1, Cd= | 0.005135
|  |  |  | @ Cl=0.4, Cd= | 0.0056816
|  |  |  | @ Cl=0.6, Cd= | 0.0062073
alpha (deg) | Cl | Cd | Cm | Cl/Cd
-20 | -1.8552 | 0.0359 | -0.0354 | -51.6769
-19.5 | -1.8558 | 0.03086 | -0.0353 | -60.1361
-19 | -1.8487 | 0.02707 | -0.0339 | -68.2933
-18.5 | -1.8367 | 0.02412 | -0.0315 | -76.1484
-18 | -1.8198 | 0.02186 | -0.0285 | -83.2479
-17.5 | -1.7987 | 0.02011 | -0.025 | -89.4431
-17 | -1.7743 | 0.01874 | -0.0212 | -94.6798
-16.5 | -1.7474 | 0.01765 | -0.017 | -99.0028
-16 | -1.7119 | 0.01672 | -0.0141 | -102.3864
-15.5 | -1.6709 | 0.01586 | -0.012 | -105.3531
-15 | -1.6279 | 0.01503 | -0.0101 | -108.31
-14.5 | -1.5843 | 0.01414 | -0.0083 | -112.0438
-14 | -1.5386 | 0.01335 | -0.0068 | -115.2509
-13.5 | -1.491 | 0.01266 | -0.0055 | -117.7725
-13 | -1.4418 | 0.01205 | -0.0044 | -119.6515
-12.5 | -1.3917 | 0.01151 | -0.0034 | -120.9123
-12 | -1.3426 | 0.01091 | -0.0022 | -123.0614
-11.5 | -1.2949 | 0.01036 | -0.0005 | -124.9903
-11 | -1.2416 | 0.00988 | -0.0001 | -125.668
-10.5 | -1.182 | 0.00939 | -0.001 | -125.8786
-10 | -1.122 | 0.00889 | -0.002 | -126.2092
-9.5 | -1.0641 | 0.00849 | -0.0024 | -125.3357
-9 | -1.01 | 0.00808 | -0.0019 | -125
-8.5 | -0.9571 | 0.00775 | -0.0012 | -123.4968
-8 | -0.9033 | 0.00743 | -0.0005 | -121.5747
-7.5 | -0.849 | 0.00714 | 0 | -118.9076
-7 | -0.7936 | 0.00689 | 0.0003 | -115.1814
-6.5 | -0.738 | 0.00669 | 0.0005 | -110.3139
-6 | -0.6821 | 0.00649 | 0.0007 | -105.1002
-5.5 | -0.626 | 0.00629 | 0.0008 | -99.5231
-5 | -0.5696 | 0.00611 | 0.0008 | -93.2242
-4.5 | -0.5129 | 0.00596 | 0.0008 | -86.057
-4 | -0.4563 | 0.00581 | 0.0008 | -78.537
-3.5 | -0.3994 | 0.00567 | 0.0008 | -70.4409
-3 | -0.3426 | 0.00554 | 0.0007 | -61.8412
-2.5 | -0.2857 | 0.00541 | 0.0006 | -52.8096
-2 | -0.2288 | 0.00529 | 0.0006 | -43.2514
-1.5 | -0.1718 | 0.0052 | 0.0004 | -33.0385
-1 | -0.1144 | 0.00515 | 0.0003 | -22.2136
-0.5 | -0.0575 | 0.0051 | 0.0002 | -11.2745
0 | -0.0001 | 0.00507 | 0 | -0.019724
0.5 | 0.0574 | 0.00509 | -0.0002 | 11.277
1 | 0.1142 | 0.00515 | -0.0003 | 22.1748
1.5 | 0.1717 | 0.0052 | -0.0004 | 33.0192
2 | 0.2287 | 0.00529 | -0.0005 | 43.2325
2.5 | 0.2856 | 0.00541 | -0.0006 | 52.7911
3 | 0.3426 | 0.00553 | -0.0007 | 61.953
3.5 | 0.3993 | 0.00568 | -0.0007 | 70.2993
4 | 0.4562 | 0.00581 | -0.0008 | 78.5198
4.5 | 0.5128 | 0.00596 | -0.0008 | 86.0403
5 | 0.5695 | 0.00611 | -0.0008 | 93.2079
5.5 | 0.6259 | 0.00629 | -0.0007 | 99.5072
6 | 0.682 | 0.00648 | -0.0006 | 105.2469
6.5 | 0.7379 | 0.00669 | -0.0005 | 110.299
7 | 0.7936 | 0.0069 | -0.0002 | 115.0145
7.5 | 0.8489 | 0.00714 | 0.0001 | 118.8936
8 | 0.9032 | 0.00743 | 0.0006 | 121.5612
8.5 | 0.9571 | 0.00775 | 0.0012 | 123.4968
9 | 1.01 | 0.00808 | 0.002 | 125
9.5 | 1.0641 | 0.00849 | 0.0024 | 125.3357
10 | 1.1222 | 0.00889 | 0.0019 | 126.2317
10.5 | 1.1823 | 0.00938 | 0.0009 | 126.0448
11 | 1.2417 | 0.00988 | 0.0001 | 125.6781
11.5 | 1.2948 | 0.01035 | 0.0006 | 125.1014
12 | 1.3427 | 0.0109 | 0.0021 | 123.1835
12.5 | 1.3919 | 0.01151 | 0.0033 | 120.9296
13 | 1.442 | 0.01205 | 0.0043 | 119.668
13.5 | 1.4911 | 0.01266 | 0.0054 | 117.7804
14 | 1.5388 | 0.01335 | 0.0067 | 115.2659
14.5 | 1.5845 | 0.01415 | 0.0083 | 111.9788
15 | 1.6282 | 0.01503 | 0.0101 | 108.33
15.5 | 1.6714 | 0.01586 | 0.0119 | 105.3846
16 | 1.7124 | 0.01672 | 0.014 | 102.4163
16.5 | 1.7483 | 0.01765 | 0.0169 | 99.0538
17 | 1.7754 | 0.01874 | 0.021 | 94.7385
17.5 | 1.7999 | 0.02011 | 0.0248 | 89.5027
18 | 1.821 | 0.02186 | 0.0283 | 83.3028
18.5 | 1.8382 | 0.02411 | 0.0313 | 76.2422
19 | 1.8505 | 0.02704 | 0.0336 | 68.4357
19.5 | 1.8576 | 0.03084 | 0.035 | 60.2335
20 | 1.8577 | 0.03582 | 0.0351 | 51.8621

## 109. Re 10M Mach 0.25 (1)
BIGFOIL.COM POLAR EXPORT
GA 30A012
GA 30A012 |  |  |  | Cl Max: | 1.155 | at alpha= | 12 | deg
JavaFoil+Calcfoil stall+Eppler ext transition |  |  |  | L/D Max: | 86.132 | at alpha= | 8 | deg
Re: | 10000000 |  |  | Cd Min: | 0.00842 | at alpha= | 0 | deg
Mach: | 0.25 |  |  | Cl=0 at alpha= | 0 | deg
|  |  |  | @ Cl=0.1, Cd= | 0.0084935
|  |  |  | @ Cl=0.4, Cd= | 0.0088238
|  |  |  | @ Cl=0.6, Cd= | 0.0094567
alpha (deg) | Cl | Cd | Cm | Cl/Cd
-17 | -0.662 | 0.12072 | 0.014 | -5.487
-16.5 | -0.72 | 0.10699 | 0.014 | -6.728
-16 | -0.772 | 0.097 | 0.014 | -7.964
-15.5 | -0.825 | 0.08461 | 0.014 | -9.752
-15 | -0.879 | 0.06993 | 0.015 | -12.573
-14.5 | -0.934 | 0.05527 | 0.015 | -16.89
-14 | -0.988 | 0.04167 | 0.015 | -23.707
-13.5 | -1.04 | 0.03074 | 0.016 | -33.822
-13 | -1.083 | 0.02366 | 0.016 | -45.781
-12.5 | -1.115 | 0.01949 | 0.015 | -57.195
-12 | -1.143 | 0.01684 | 0.015 | -67.885
-11.5 | -1.14 | 0.01578 | 0.015 | -72.247
-11 | -1.13 | 0.01429 | 0.014 | -79.068
-10.5 | -1.112 | 0.01383 | 0.013 | -80.441
-10 | -1.089 | 0.01317 | 0.013 | -82.678
-9.5 | -1.06 | 0.01262 | 0.012 | -83.99
-9 | -1.025 | 0.01208 | 0.012 | -84.883
-8.5 | -0.986 | 0.01165 | 0.011 | -84.592
-8 | -0.942 | 0.01109 | 0.01 | -84.961
-7.5 | -0.895 | 0.01127 | 0.01 | -79.366
-7 | -0.844 | 0.0104 | 0.009 | -81.176
-6.5 | -0.791 | 0.01006 | 0.008 | -78.653
-6 | -0.735 | 0.01003 | 0.008 | -73.292
-5.5 | -0.678 | 0.00964 | 0.007 | -70.31
-5 | -0.619 | 0.00942 | 0.007 | -65.687
-4.5 | -0.559 | 0.00962 | 0.006 | -58.05
-4 | -0.498 | 0.00914 | 0.005 | -54.451
-3.5 | -0.436 | 0.00893 | 0.005 | -48.862
-3 | -0.375 | 0.00881 | 0.004 | -42.535
-2.5 | -0.313 | 0.00862 | 0.003 | -36.26
-2 | -0.25 | 0.00869 | 0.003 | -28.802
-1.5 | -0.188 | 0.00862 | 0.002 | -21.802
-1 | -0.125 | 0.00854 | 0.001 | -14.676
-0.5 | -0.063 | 0.0085 | 0.001 | -7.375
0 | 0 | 0.00842 | 0 | 0
0.5 | 0.063 | 0.00847 | -0.001 | 7.451
1 | 0.126 | 0.00851 | -0.001 | 14.828
1.5 | 0.189 | 0.00859 | -0.002 | 22.029
2 | 0.252 | 0.00866 | -0.003 | 29.106
2.5 | 0.315 | 0.00859 | -0.003 | 36.641
3 | 0.377 | 0.00878 | -0.004 | 42.99
3.5 | 0.44 | 0.0089 | -0.005 | 49.392
4 | 0.501 | 0.00911 | -0.005 | 55.054
4.5 | 0.563 | 0.00958 | -0.006 | 58.713
5 | 0.623 | 0.00938 | -0.007 | 66.451
5.5 | 0.682 | 0.00959 | -0.007 | 71.147
6 | 0.74 | 0.00998 | -0.008 | 74.181
6.5 | 0.797 | 0.01 | -0.008 | 79.646
7 | 0.851 | 0.01035 | -0.009 | 82.231
7.5 | 0.902 | 0.01121 | -0.01 | 80.428
8 | 0.949 | 0.01102 | -0.01 | 86.132
8.5 | 0.993 | 0.01158 | -0.011 | 85.792
9 | 1.033 | 0.012 | -0.012 | 86.13
9.5 | 1.068 | 0.01253 | -0.012 | 85.271
10 | 1.098 | 0.01307 | -0.013 | 83.996
10.5 | 1.122 | 0.01372 | -0.013 | 81.775
11 | 1.14 | 0.01417 | -0.014 | 80.461
11.5 | 1.151 | 0.01564 | -0.015 | 73.584
12 | 1.155 | 0.01668 | -0.015 | 69.236
12.5 | 1.115 | 0.01949 | -0.015 | 57.195
13 | 1.083 | 0.02366 | -0.016 | 45.781
13.5 | 1.04 | 0.03074 | -0.016 | 33.822
14 | 0.988 | 0.04167 | -0.015 | 23.707
14.5 | 0.934 | 0.05527 | -0.015 | 16.89
15 | 0.879 | 0.07039 | -0.015 | 12.482
15.5 | 0.825 | 0.08461 | -0.014 | 9.752
16 | 0.772 | 0.097 | -0.014 | 7.964
16.5 | 0.72 | 0.10699 | -0.014 | 6.728
17 | 0.662 | 0.12072 | -0.013 | 5.487

## 110. Re 10M Mach 0.25 (2)
BIGFOIL.COM POLAR EXPORT
GA 30A012
GA 30A012 |  |  |  | Cl Max: | 1.7761 | at alpha= | 17.5 | deg
XFOIL ncrit=9 |  |  |  | L/D Max: | 124.388 | at alpha= | 9.5 | deg
Re: | 10000000 |  |  | Cd Min: | 0.09314 | at alpha= | -20 | deg
Mach: | 0.25 |  |  | Cl=0 at alpha= | 0.00084317 | deg
|  |  |  | @ Cl=0.1, Cd= | 0.0051618
|  |  |  | @ Cl=0.4, Cd= | 0.0056998
|  |  |  | @ Cl=0.6, Cd= | 0.0062715
alpha (deg) | Cl | Cd | Cm | Cl/Cd
-20 | -1.5512 | 0.09314 | -0.0193 | -16.6545
-19.5 | -1.634 | 0.07471 | -0.0297 | -21.8712
-19 | -1.6961 | 0.0596 | -0.0377 | -28.4581
-18.5 | -1.7413 | 0.04725 | -0.0437 | -36.8529
-18 | -1.7664 | 0.03799 | -0.047 | -46.4964
-17.5 | -1.7745 | 0.03139 | -0.0475 | -56.5307
-17 | -1.7705 | 0.02673 | -0.0459 | -66.2364
-16.5 | -1.758 | 0.02338 | -0.0427 | -75.1925
-16 | -1.7387 | 0.02095 | -0.0384 | -82.9928
-15.5 | -1.7145 | 0.01911 | -0.0334 | -89.7174
-15 | -1.6868 | 0.01769 | -0.0279 | -95.3533
-14.5 | -1.648 | 0.01651 | -0.0238 | -99.8183
-14 | -1.6024 | 0.01545 | -0.0206 | -103.7152
-13.5 | -1.5544 | 0.01447 | -0.0177 | -107.4223
-13 | -1.5056 | 0.01346 | -0.015 | -111.8574
-12.5 | -1.4543 | 0.01262 | -0.0126 | -115.2377
-12 | -1.4013 | 0.01191 | -0.0105 | -117.6574
-11.5 | -1.3482 | 0.01129 | -0.0084 | -119.4154
-11 | -1.2978 | 0.01064 | -0.0059 | -121.9737
-10.5 | -1.2347 | 0.01 | -0.006 | -123.47
-9.5 | -1.1081 | 0.00891 | -0.0065 | -124.3659
-9 | -1.0502 | 0.00848 | -0.0056 | -123.8443
-8.5 | -0.9949 | 0.00806 | -0.0042 | -123.4367
-8 | -0.9382 | 0.0077 | -0.0032 | -121.8442
-7.5 | -0.881 | 0.0074 | -0.0023 | -119.0541
-7 | -0.8232 | 0.00709 | -0.0016 | -116.1072
-6.5 | -0.7651 | 0.00684 | -0.0011 | -111.8567
-6 | -0.7066 | 0.00662 | -0.0006 | -106.7372
-5.5 | -0.648 | 0.00641 | -0.0003 | -101.092
-5 | -0.5892 | 0.00624 | -0.0001 | -94.4231
-4.5 | -0.5304 | 0.00606 | 0.0001 | -87.5248
-4 | -0.4716 | 0.0059 | 0.0002 | -79.9322
-3.5 | -0.4128 | 0.00573 | 0.0003 | -72.0419
-3 | -0.3539 | 0.0056 | 0.0004 | -63.1964
-2.5 | -0.295 | 0.00545 | 0.0004 | -54.1284
-2 | -0.2362 | 0.00533 | 0.0004 | -44.3152
-1.5 | -0.1772 | 0.00524 | 0.0003 | -33.8168
-1 | -0.118 | 0.00519 | 0.0002 | -22.736
-0.5 | -0.0593 | 0.00512 | 0.0001 | -11.582
0 | -0.0001 | 0.0051 | 0 | -0.019608
0.5 | 0.0592 | 0.00512 | -0.0001 | 11.5625
1 | 0.1178 | 0.00518 | -0.0002 | 22.7413
1.5 | 0.1771 | 0.00524 | -0.0003 | 33.7977
2 | 0.2361 | 0.00533 | -0.0003 | 44.2964
2.5 | 0.2949 | 0.00545 | -0.0003 | 54.1101
3 | 0.3539 | 0.00559 | -0.0004 | 63.3095
3.5 | 0.4127 | 0.00573 | -0.0003 | 72.0244
4 | 0.4715 | 0.0059 | -0.0002 | 79.9153
4.5 | 0.5303 | 0.00605 | -0.0001 | 87.6529
5 | 0.5891 | 0.00624 | 0.0001 | 94.4071
5.5 | 0.6479 | 0.00641 | 0.0003 | 101.0764
6 | 0.7065 | 0.00662 | 0.0007 | 106.7221
6.5 | 0.765 | 0.00684 | 0.0011 | 111.8421
7 | 0.8231 | 0.00709 | 0.0016 | 116.0931
7.5 | 0.8809 | 0.0074 | 0.0023 | 119.0405
8 | 0.9382 | 0.0077 | 0.0032 | 121.8442
8.5 | 0.9949 | 0.00806 | 0.0042 | 123.4367
9 | 1.0502 | 0.00849 | 0.0056 | 123.6985
9.5 | 1.1083 | 0.00891 | 0.0065 | 124.3883
10.5 | 1.2349 | 0.01 | 0.006 | 123.49
11 | 1.298 | 0.01064 | 0.0059 | 121.9925
11.5 | 1.3483 | 0.01129 | 0.0084 | 119.4243
12 | 1.4015 | 0.01191 | 0.0105 | 117.6742
12.5 | 1.4545 | 0.01262 | 0.0126 | 115.2536
13 | 1.5058 | 0.01347 | 0.0149 | 111.7892
13.5 | 1.5546 | 0.01448 | 0.0177 | 107.3619
14 | 1.6028 | 0.01545 | 0.0205 | 103.7411
14.5 | 1.6485 | 0.01651 | 0.0237 | 99.8486
15 | 1.6876 | 0.0177 | 0.0278 | 95.3446
15.5 | 1.7155 | 0.0191 | 0.0333 | 89.8168
16 | 1.74 | 0.02094 | 0.0382 | 83.0946
16.5 | 1.7593 | 0.02338 | 0.0425 | 75.2481
17 | 1.7721 | 0.02671 | 0.0457 | 66.3459
17.5 | 1.7761 | 0.03139 | 0.0473 | 56.5817
18 | 1.7683 | 0.03798 | 0.0467 | 46.5587
18.5 | 1.7435 | 0.04726 | 0.0433 | 36.8917
19 | 1.6983 | 0.05963 | 0.0373 | 28.4806
19.5 | 1.636 | 0.07479 | 0.0292 | 21.8746
20 | 1.554 | 0.09313 | 0.0189 | 16.6864

## 111. Re 10M Mach 0.50 (1)
BIGFOIL.COM POLAR EXPORT
GA 30A012
GA 30A012 |  |  |  | Cl Max: | 1.124 | at alpha= | 20 | deg
JavaFoil+Calcfoil stall+Eppler ext transition |  |  |  | L/D Max: | 75.143 | at alpha= | 7 | deg
Re: | 10000000 |  |  | Cd Min: | 0.00875 | at alpha= | 0.5 | deg
Mach: | 0.5 |  |  | Cl=0 at alpha= | 0 | deg
|  |  |  | @ Cl=0.1, Cd= | 0.00875
|  |  |  | @ Cl=0.4, Cd= | 0.009133
|  |  |  | @ Cl=0.6, Cd= | 0.0099978
alpha (deg) | Cl | Cd | Cm | Cl/Cd
-20 | -1.124 | 0.1794 | 0.017 | -6.263
-19.5 | -1.107 | 0.15239 | 0.018 | -7.262
-19 | -1.084 | 0.13777 | 0.018 | -7.867
-18.5 | -1.057 | 0.12997 | 0.017 | -8.136
-18 | -1.029 | 0.12596 | 0.017 | -8.166
-17.5 | -0.997 | 0.12399 | 0.016 | -8.041
-17 | -0.963 | 0.12493 | 0.015 | -7.705
-16.5 | -0.932 | 0.1215 | 0.014 | -7.675
-16 | -0.903 | 0.11851 | 0.013 | -7.618
-15.5 | -0.881 | 0.11996 | 0.014 | -7.341
-15 | -0.856 | 0.10948 | 0.014 | -7.817
-14.5 | -0.826 | 0.10489 | 0.013 | -7.879
-14 | -0.797 | 0.10027 | 0.012 | -7.951
-13.5 | -0.766 | 0.09743 | 0.012 | -7.866
-13 | -0.736 | 0.0944 | 0.011 | -7.801
-12.5 | -0.706 | 0.09226 | 0.01 | -7.654
-12 | -0.68 | 0.0914 | 0.01 | -7.439
-11.5 | -0.655 | 0.08193 | 0.01 | -7.989
-11 | -0.623 | 0.07993 | 0.009 | -7.799
-10.5 | -0.596 | 0.07329 | 0.008 | -8.128
-10 | -0.565 | 0.07374 | 0.007 | -7.664
-9.5 | -0.62 | 0.02456 | 0.013 | -25.241
-9 | -0.595 | 0.02223 | 0.012 | -26.759
-8.5 | -0.792 | 0.01721 | 0.012 | -46.029
-8 | -0.92 | 0.01397 | 0.012 | -65.878
-7.5 | -0.927 | 0.0129 | 0.011 | -71.817
-7 | -0.901 | 0.01216 | 0.01 | -74.107
-6.5 | -0.859 | 0.01129 | 0.009 | -76.076
-6 | -0.806 | 0.01075 | 0.009 | -74.996
-5.5 | -0.748 | 0.01105 | 0.008 | -67.701
-5 | -0.686 | 0.0099 | 0.007 | -69.279
-4.5 | -0.621 | 0.00981 | 0.007 | -63.336
-4 | -0.554 | 0.00985 | 0.006 | -56.285
-3.5 | -0.487 | 0.0094 | 0.005 | -51.793
-3 | -0.418 | 0.00951 | 0.004 | -43.945
-2.5 | -0.349 | 0.00901 | 0.004 | -38.727
-2 | -0.28 | 0.00905 | 0.003 | -30.885
-1.5 | -0.21 | 0.00895 | 0.002 | -23.447
-1 | -0.14 | 0.00878 | 0.001 | -15.94
-0.5 | -0.07 | 0.00878 | 0.001 | -7.971
0 | 0 | 0.00876 | 0 | 0
0.5 | 0.071 | 0.00875 | -0.001 | 8.06
1 | 0.141 | 0.00875 | -0.001 | 16.12
1.5 | 0.211 | 0.00891 | -0.002 | 23.715
2 | 0.282 | 0.00901 | -0.003 | 31.241
2.5 | 0.352 | 0.00898 | -0.004 | 39.172
3 | 0.421 | 0.0092 | -0.004 | 45.77
3.5 | 0.49 | 0.0097 | -0.005 | 50.526
4 | 0.559 | 0.0096 | -0.006 | 58.181
4.5 | 0.626 | 0.01025 | -0.007 | 61.051
5 | 0.691 | 0.01056 | -0.007 | 65.459
5.5 | 0.754 | 0.01061 | -0.008 | 71.035
6 | 0.813 | 0.01136 | -0.009 | 71.566
6.5 | 0.866 | 0.01183 | -0.009 | 73.23
7 | 0.909 | 0.0121 | -0.01 | 75.143
7.5 | 0.935 | 0.01342 | -0.011 | 69.632
8 | 0.928 | 0.01366 | -0.012 | 67.934
8.5 | 0.791 | 0.01739 | -0.012 | 45.478
9 | 0.595 | 0.02223 | -0.012 | 26.759
9.5 | 0.62 | 0.02456 | -0.013 | 25.241
10 | 0.565 | 0.07374 | -0.007 | 7.664
10.5 | 0.596 | 0.07327 | -0.008 | 8.131
11 | 0.623 | 0.07972 | -0.009 | 7.819
11.5 | 0.654 | 0.08329 | -0.01 | 7.849
12 | 0.68 | 0.09234 | -0.01 | 7.359
12.5 | 0.706 | 0.09226 | -0.01 | 7.654
13 | 0.736 | 0.09441 | -0.011 | 7.8
13.5 | 0.766 | 0.09758 | -0.011 | 7.853
14 | 0.797 | 0.10025 | -0.012 | 7.952
14.5 | 0.826 | 0.10507 | -0.013 | 7.866
15 | 0.854 | 0.11141 | -0.013 | 7.67
15.5 | 0.881 | 0.11914 | -0.014 | 7.391
16 | 0.903 | 0.11521 | -0.013 | 7.836
16.5 | 0.934 | 0.11972 | -0.014 | 7.8
17 | 0.966 | 0.12078 | -0.015 | 7.996
17.5 | 0.998 | 0.12274 | -0.016 | 8.132
18 | 1.029 | 0.1244 | -0.017 | 8.273
18.5 | 1.06 | 0.128 | -0.018 | 8.278
19 | 1.086 | 0.13607 | -0.018 | 7.979
19.5 | 1.107 | 0.15046 | -0.018 | 7.357
20 | 1.124 | 0.18504 | -0.017 | 6.072

## 112. Re 10M Mach 0.50 (2)
BIGFOIL.COM POLAR EXPORT
GA 30A012
GA 30A012 |  |  |  | Cl Max: | 1.267 | at alpha= | 9.5 | deg
XFOIL ncrit=9 |  |  |  | L/D Max: | 121.54 | at alpha= | 8 | deg
Re: | 10000000 |  |  | Cd Min: | 0.12238 | at alpha= | 14.5 | deg
Mach: | 0.5 |  |  | Cl=0 at alpha= | 0.00073855 | deg
|  |  |  | @ Cl=0.1, Cd= | 0.0052891
|  |  |  | @ Cl=0.4, Cd= | 0.0058583
|  |  |  | @ Cl=0.6, Cd= | 0.0064669
alpha (deg) | Cl | Cd | Cm | Cl/Cd
-14.5 | -0.9755 | 0.12217 | -0.0019 | -7.9848
-14 | -0.9961 | 0.11059 | -0.0084 | -9.0071
-13.5 | -1.0192 | 0.0991 | -0.0147 | -10.2846
-13 | -1.0451 | 0.08768 | -0.0206 | -11.9195
-12.5 | -1.0731 | 0.07612 | -0.0264 | -14.0975
-12 | -1.1026 | 0.06416 | -0.0328 | -17.1852
-11.5 | -1.1328 | 0.05163 | -0.0406 | -21.9407
-11 | -1.164 | 0.03909 | -0.0497 | -29.7774
-10.5 | -1.1991 | 0.02851 | -0.055 | -42.0589
-10 | -1.2368 | 0.02121 | -0.0507 | -58.3121
-9.5 | -1.267 | 0.01599 | -0.0387 | -79.237
-8.5 | -1.1742 | 0.00987 | -0.0246 | -118.9666
-8 | -1.1048 | 0.00909 | -0.0198 | -121.5402
-7.5 | -1.0336 | 0.00852 | -0.016 | -121.3146
-7 | -0.9617 | 0.00806 | -0.013 | -119.3176
-6.5 | -0.8905 | 0.00767 | -0.0105 | -116.1017
-6 | -0.8196 | 0.00732 | -0.0084 | -111.9672
-5.5 | -0.7491 | 0.00703 | -0.0067 | -106.5576
-5 | -0.6794 | 0.00674 | -0.0052 | -100.8012
-4.5 | -0.61 | 0.0065 | -0.004 | -93.8462
-4 | -0.5411 | 0.00627 | -0.0031 | -86.2998
-3.5 | -0.4726 | 0.00608 | -0.0023 | -77.7303
-3 | -0.4045 | 0.00588 | -0.0017 | -68.7925
-2.5 | -0.3369 | 0.0057 | -0.0011 | -59.1053
-2 | -0.2695 | 0.00552 | -0.0007 | -48.8225
-1.5 | -0.202 | 0.00541 | -0.0005 | -37.3383
-1 | -0.1345 | 0.00532 | -0.0003 | -25.282
-0.5 | -0.0677 | 0.00526 | -0.0001 | -12.8707
0 | -0.0001 | 0.00524 | 0 | -0.019084
0.5 | 0.0676 | 0.00526 | 0.0001 | 12.8517
1 | 0.1344 | 0.00532 | 0.0003 | 25.2632
1.5 | 0.2019 | 0.00541 | 0.0005 | 37.3198
2 | 0.2694 | 0.00552 | 0.0008 | 48.8043
2.5 | 0.3368 | 0.00569 | 0.0012 | 59.1916
3 | 0.4044 | 0.00587 | 0.0017 | 68.8927
3.5 | 0.4725 | 0.00608 | 0.0023 | 77.7138
4 | 0.541 | 0.00627 | 0.0031 | 86.2839
4.5 | 0.6099 | 0.0065 | 0.004 | 93.8308
5 | 0.6793 | 0.00673 | 0.0052 | 100.9361
5.5 | 0.749 | 0.00703 | 0.0067 | 106.5434
6 | 0.8195 | 0.00732 | 0.0084 | 111.9536
6.5 | 0.8904 | 0.00767 | 0.0105 | 116.0887
7 | 0.9616 | 0.00806 | 0.013 | 119.3052
7.5 | 1.0335 | 0.00852 | 0.016 | 121.3028
8 | 1.1048 | 0.00909 | 0.0198 | 121.5402
8.5 | 1.1742 | 0.00987 | 0.0246 | 118.9666
9.5 | 1.267 | 0.016 | 0.0387 | 79.1875
10 | 1.2369 | 0.02124 | 0.0506 | 58.2345
11 | 1.1644 | 0.03919 | 0.0495 | 29.7117
11.5 | 1.1332 | 0.05177 | 0.0403 | 21.8891
12 | 1.1031 | 0.06431 | 0.0324 | 17.1529
12.5 | 1.0737 | 0.07627 | 0.0261 | 14.0776
13 | 1.0457 | 0.08784 | 0.0202 | 11.9046
13.5 | 1.0198 | 0.09927 | 0.0143 | 10.273
14 | 0.9968 | 0.11078 | 0.008 | 8.998
14.5 | 0.9762 | 0.12238 | 0.0014 | 7.9768

## 113. Re 12M Mach 0.00 (1)
BIGFOIL.COM POLAR EXPORT
GA 30A012
GA 30A012 |  |  |  | Cl Max: | 1.255 | at alpha= | 13.5 | deg
JavaFoil+Calcfoil stall+Eppler ext transition |  |  |  | L/D Max: | 92.515 | at alpha= | 9 | deg
Re: | 12000000 |  |  | Cd Min: | 0.00834 | at alpha= | 0 | deg
Mach: | 0 |  |  | Cl=0 at alpha= | 0 | deg
|  |  |  | @ Cl=0.1, Cd= | 0.0084092
|  |  |  | @ Cl=0.4, Cd= | 0.0088169
|  |  |  | @ Cl=0.6, Cd= | 0.0095037
alpha (deg) | Cl | Cd | Cm | Cl/Cd
-18.5 | -0.996 | 0.09566 | 0.017 | -10.41
-18 | -1.027 | 0.0817 | 0.017 | -12.566
-17.5 | -1.057 | 0.06888 | 0.017 | -15.351
-17 | -1.085 | 0.05901 | 0.017 | -18.381
-16.5 | -1.112 | 0.04951 | 0.017 | -22.463
-16 | -1.143 | 0.03944 | 0.017 | -28.976
-15.5 | -1.168 | 0.03235 | 0.017 | -36.111
-15 | -1.191 | 0.02678 | 0.017 | -44.462
-14.5 | -1.211 | 0.02217 | 0.017 | -54.635
-14 | -1.223 | 0.01945 | 0.017 | -62.906
-13.5 | -1.243 | 0.01698 | 0.016 | -73.177
-13 | -1.233 | 0.01624 | 0.016 | -75.928
-12.5 | -1.219 | 0.01545 | 0.015 | -78.943
-12 | -1.202 | 0.0149 | 0.015 | -80.643
-11.5 | -1.18 | 0.01411 | 0.014 | -83.63
-11 | -1.154 | 0.01314 | 0.014 | -87.79
-10.5 | -1.124 | 0.01263 | 0.013 | -89.008
-10 | -1.09 | 0.01222 | 0.012 | -89.228
-9.5 | -1.053 | 0.01172 | 0.012 | -89.881
-9 | -1.013 | 0.0111 | 0.011 | -91.223
-8.5 | -0.969 | 0.01102 | 0.011 | -87.977
-8 | -0.923 | 0.01077 | 0.01 | -85.701
-7.5 | -0.874 | 0.01022 | 0.009 | -85.487
-7 | -0.823 | 0.00998 | 0.009 | -82.434
-6.5 | -0.769 | 0.00997 | 0.008 | -77.152
-6 | -0.714 | 0.00969 | 0.008 | -73.679
-5.5 | -0.658 | 0.00949 | 0.007 | -69.322
-5 | -0.6 | 0.00956 | 0.006 | -62.726
-4.5 | -0.542 | 0.00931 | 0.006 | -58.138
-4 | -0.482 | 0.00891 | 0.005 | -54.16
-3.5 | -0.423 | 0.0088 | 0.004 | -48.055
-3 | -0.363 | 0.00891 | 0.004 | -40.753
-2.5 | -0.303 | 0.00872 | 0.003 | -34.738
-2 | -0.242 | 0.00858 | 0.003 | -28.246
-1.5 | -0.182 | 0.00849 | 0.002 | -21.437
-1 | -0.121 | 0.00844 | 0.001 | -14.372
-0.5 | -0.061 | 0.00842 | 0.001 | -7.211
0 | 0 | 0.00834 | 0 | 0
0.5 | 0.061 | 0.00839 | -0.001 | 7.281
1 | 0.122 | 0.00842 | -0.001 | 14.514
1.5 | 0.183 | 0.00846 | -0.002 | 21.65
2 | 0.244 | 0.00855 | -0.003 | 28.531
2.5 | 0.305 | 0.00869 | -0.003 | 35.091
3 | 0.365 | 0.00888 | -0.004 | 41.175
3.5 | 0.426 | 0.00877 | -0.004 | 48.554
4 | 0.486 | 0.00888 | -0.005 | 54.731
4.5 | 0.545 | 0.00928 | -0.006 | 58.773
5 | 0.604 | 0.00952 | -0.006 | 63.426
5.5 | 0.662 | 0.00944 | -0.007 | 70.107
6 | 0.719 | 0.00965 | -0.008 | 74.535
6.5 | 0.775 | 0.00992 | -0.008 | 78.076
7 | 0.829 | 0.00993 | -0.009 | 83.456
7.5 | 0.88 | 0.01017 | -0.009 | 86.584
8 | 0.93 | 0.01071 | -0.01 | 86.825
8.5 | 0.976 | 0.01095 | -0.011 | 89.172
9 | 1.021 | 0.01103 | -0.011 | 92.515
9.5 | 1.062 | 0.01164 | -0.012 | 91.19
10 | 1.099 | 0.01213 | -0.012 | 90.59
10.5 | 1.133 | 0.01253 | -0.013 | 90.418
11 | 1.164 | 0.01304 | -0.014 | 89.246
11.5 | 1.19 | 0.01399 | -0.014 | 85.078
12 | 1.212 | 0.01476 | -0.015 | 82.128
12.5 | 1.231 | 0.0153 | -0.015 | 80.462
13 | 1.245 | 0.01607 | -0.016 | 77.479
13.5 | 1.255 | 0.01679 | -0.017 | 74.765
14 | 1.223 | 0.01945 | -0.016 | 62.906
14.5 | 1.211 | 0.02217 | -0.017 | 54.635
15 | 1.191 | 0.02678 | -0.017 | 44.462
15.5 | 1.168 | 0.03235 | -0.017 | 36.111
16 | 1.143 | 0.03944 | -0.017 | 28.976
16.5 | 1.112 | 0.04951 | -0.017 | 22.463
17 | 1.085 | 0.05901 | -0.017 | 18.381
17.5 | 1.057 | 0.06888 | -0.017 | 15.351
18 | 1.027 | 0.0817 | -0.017 | 12.566
18.5 | 0.996 | 0.09566 | -0.017 | 10.41

## 114. Re 12M Mach 0.00 (2)
BIGFOIL.COM POLAR EXPORT
GA 30A012
GA 30A012 |  |  |  | Cl Max: | 1.8964 | at alpha= | 20 | deg
XFOIL ncrit=9 |  |  |  | L/D Max: | 130.823 | at alpha= | 10 | deg
Re: | 12000000 |  |  | Cd Min: | 0.02933 | at alpha= | -20 | deg
Mach: | 0 |  |  | Cl=0 at alpha= | 0 | deg
|  |  |  | @ Cl=0.1, Cd= | 0.0051354
|  |  |  | @ Cl=0.4, Cd= | 0.0056246
|  |  |  | @ Cl=0.6, Cd= | 0.0061312
alpha (deg) | Cl | Cd | Cm | Cl/Cd
-20 | -1.8941 | 0.02933 | -0.0323 | -64.5789
-19.5 | -1.8855 | 0.02595 | -0.0307 | -72.659
-19 | -1.872 | 0.02333 | -0.0283 | -80.24
-18.5 | -1.8553 | 0.02123 | -0.0252 | -87.3905
-18 | -1.8351 | 0.01958 | -0.0217 | -93.7232
-17.5 | -1.8118 | 0.01827 | -0.0179 | -99.168
-17 | -1.7859 | 0.01723 | -0.0138 | -103.6506
-16.5 | -1.7501 | 0.01633 | -0.0113 | -107.1709
-16 | -1.7097 | 0.01552 | -0.0094 | -110.1611
-15.5 | -1.6669 | 0.01479 | -0.0078 | -112.7045
-15 | -1.6223 | 0.01409 | -0.0065 | -115.1384
-14.5 | -1.5775 | 0.01333 | -0.0051 | -118.3421
-14 | -1.5313 | 0.01262 | -0.0039 | -121.3391
-13.5 | -1.4837 | 0.01197 | -0.0029 | -123.9515
-13 | -1.4347 | 0.01142 | -0.002 | -125.6305
-12.5 | -1.3849 | 0.01092 | -0.0012 | -126.8223
-12 | -1.3359 | 0.01041 | -0.0002 | -128.3285
-11.5 | -1.2874 | 0.00988 | 0.001 | -130.3036
-11 | -1.2293 | 0.00941 | 0.0001 | -130.6376
-10.5 | -1.1703 | 0.00897 | -0.0009 | -130.4682
-10 | -1.1132 | 0.00852 | -0.0014 | -130.6573
-9.5 | -1.0598 | 0.00817 | -0.001 | -129.7185
-9 | -1.008 | 0.00779 | -0.0003 | -129.3967
-8.5 | -0.9545 | 0.0075 | 0.0002 | -127.2667
-8 | -0.9008 | 0.00721 | 0.0007 | -124.9376
-7.5 | -0.846 | 0.00696 | 0.0009 | -121.5517
-7 | -0.7909 | 0.00675 | 0.0011 | -117.1704
-6.5 | -0.7355 | 0.00655 | 0.0012 | -112.2901
-6 | -0.6797 | 0.00637 | 0.0012 | -106.7033
-5.5 | -0.6237 | 0.00619 | 0.0012 | -100.7593
-5 | -0.5675 | 0.00604 | 0.0012 | -93.957
-4.5 | -0.5111 | 0.0059 | 0.0012 | -86.6271
-4 | -0.4547 | 0.00575 | 0.0011 | -79.0783
-3.5 | -0.3981 | 0.00562 | 0.001 | -70.8363
-3 | -0.3413 | 0.0055 | 0.0009 | -62.0545
-2.5 | -0.2847 | 0.00539 | 0.0008 | -52.82
-2 | -0.2279 | 0.00528 | 0.0007 | -43.1629
-1.5 | -0.171 | 0.00518 | 0.0005 | -33.0116
-1 | -0.1141 | 0.00515 | 0.0004 | -22.1553
-0.5 | -0.057 | 0.00509 | 0.0002 | -11.1984
0 | 0 | 0.00506 | 0 | 0
0.5 | 0.0569 | 0.00509 | -0.0002 | 11.1788
1 | 0.1139 | 0.00515 | -0.0003 | 22.1165
1.5 | 0.1709 | 0.00518 | -0.0005 | 32.9923
2 | 0.2278 | 0.00528 | -0.0006 | 43.1439
2.5 | 0.2846 | 0.00539 | -0.0008 | 52.8015
3 | 0.3412 | 0.0055 | -0.0009 | 62.0364
3.5 | 0.398 | 0.00562 | -0.001 | 70.8185
4 | 0.4546 | 0.00575 | -0.0011 | 79.0609
4.5 | 0.5111 | 0.00589 | -0.0011 | 86.7742
5 | 0.5674 | 0.00605 | -0.0012 | 93.7851
5.5 | 0.6236 | 0.00619 | -0.0012 | 100.7431
6 | 0.6796 | 0.00637 | -0.0012 | 106.6876
6.5 | 0.7354 | 0.00655 | -0.0012 | 112.2748
7 | 0.7908 | 0.00675 | -0.001 | 117.1556
7.5 | 0.8459 | 0.00696 | -0.0009 | 121.5374
8 | 0.9007 | 0.0072 | -0.0006 | 125.0972
8.5 | 0.9545 | 0.0075 | -0.0002 | 127.2667
9 | 1.0079 | 0.0078 | 0.0003 | 129.2179
9.5 | 1.0597 | 0.00817 | 0.0011 | 129.7062
10 | 1.1133 | 0.00851 | 0.0014 | 130.8226
10.5 | 1.1706 | 0.00897 | 0.0008 | 130.5017
11 | 1.2295 | 0.00941 | -0.0002 | 130.6589
11.5 | 1.2875 | 0.00988 | -0.001 | 130.3138
12 | 1.3359 | 0.01041 | 0.0002 | 128.3285
12.5 | 1.385 | 0.01092 | 0.0012 | 126.8315
13 | 1.4348 | 0.01142 | 0.002 | 125.6392
13.5 | 1.4838 | 0.01198 | 0.0029 | 123.8564
14 | 1.5315 | 0.01262 | 0.0039 | 121.355
14.5 | 1.5777 | 0.01333 | 0.0051 | 118.3571
15 | 1.6226 | 0.0141 | 0.0064 | 115.078
15.5 | 1.6673 | 0.01479 | 0.0078 | 112.7316
16 | 1.7102 | 0.01552 | 0.0093 | 110.1933
16.5 | 1.7507 | 0.01633 | 0.0112 | 107.2076
17 | 1.7866 | 0.01723 | 0.0137 | 103.6912
17.5 | 1.8128 | 0.01827 | 0.0177 | 99.2228
18 | 1.836 | 0.01959 | 0.0215 | 93.7213
18.5 | 1.8566 | 0.02123 | 0.025 | 87.4517
19 | 1.8735 | 0.02332 | 0.028 | 80.3388
19.5 | 1.8871 | 0.02594 | 0.0304 | 72.7487
20 | 1.8964 | 0.02926 | 0.032 | 64.812

## 115. Re 12M Mach 0.10 (1)
BIGFOIL.COM POLAR EXPORT
GA 30A012
GA 30A012 |  |  |  | Cl Max: | 1.234 | at alpha= | 13 | deg
JavaFoil+Calcfoil stall+Eppler ext transition |  |  |  | L/D Max: | 91.808 | at alpha= | 9 | deg
Re: | 12000000 |  |  | Cd Min: | 0.00837 | at alpha= | 0 | deg
Mach: | 0.1 |  |  | Cl=0 at alpha= | 0 | deg
|  |  |  | @ Cl=0.1, Cd= | 0.008414
|  |  |  | @ Cl=0.4, Cd= | 0.008722
|  |  |  | @ Cl=0.6, Cd= | 0.0094775
alpha (deg) | Cl | Cd | Cm | Cl/Cd
-18 | -0.973 | 0.09008 | 0.017 | -10.802
-17.5 | -1.006 | 0.07681 | 0.017 | -13.098
-17 | -1.036 | 0.06622 | 0.017 | -15.649
-16.5 | -1.066 | 0.056 | 0.017 | -19.045
-16 | -1.087 | 0.05072 | 0.017 | -21.436
-15.5 | -1.13 | 0.03629 | 0.017 | -31.15
-15 | -1.157 | 0.02959 | 0.017 | -39.116
-14.5 | -1.183 | 0.02389 | 0.017 | -49.546
-14 | -1.201 | 0.02052 | 0.017 | -58.511
-13.5 | -1.212 | 0.01812 | 0.016 | -66.924
-13 | -1.222 | 0.01652 | 0.016 | -74.006
-12.5 | -1.212 | 0.01566 | 0.015 | -77.355
-12 | -1.196 | 0.01517 | 0.015 | -78.839
-11.5 | -1.176 | 0.01437 | 0.014 | -81.869
-11 | -1.152 | 0.01328 | 0.014 | -86.763
-10.5 | -1.124 | 0.01277 | 0.013 | -88.03
-10 | -1.091 | 0.01227 | 0.012 | -88.978
-9.5 | -1.055 | 0.01185 | 0.012 | -89.009
-9 | -1.015 | 0.01122 | 0.011 | -90.514
-8.5 | -0.972 | 0.01115 | 0.011 | -87.214
-8 | -0.926 | 0.01078 | 0.01 | -85.891
-7.5 | -0.877 | 0.0106 | 0.009 | -82.736
-7 | -0.826 | 0.00998 | 0.009 | -82.763
-6.5 | -0.773 | 0.00997 | 0.008 | -77.468
-6 | -0.717 | 0.00971 | 0.008 | -73.9
-5.5 | -0.661 | 0.00954 | 0.007 | -69.277
-5 | -0.603 | 0.00954 | 0.006 | -63.166
-4.5 | -0.544 | 0.00935 | 0.006 | -58.203
-4 | -0.485 | 0.00891 | 0.005 | -54.407
-3.5 | -0.425 | 0.00883 | 0.004 | -48.113
-3 | -0.365 | 0.00866 | 0.004 | -42.142
-2.5 | -0.304 | 0.00875 | 0.003 | -34.796
-2 | -0.244 | 0.00861 | 0.003 | -28.29
-1.5 | -0.183 | 0.00852 | 0.002 | -21.473
-1 | -0.122 | 0.00847 | 0.001 | -14.402
-0.5 | -0.061 | 0.0084 | 0.001 | -7.26
0 | 0 | 0.00837 | 0 | 0
0.5 | 0.061 | 0.00837 | -0.001 | 7.331
1 | 0.123 | 0.00844 | -0.001 | 14.545
1.5 | 0.184 | 0.00849 | -0.002 | 21.688
2 | 0.245 | 0.00858 | -0.003 | 28.577
2.5 | 0.306 | 0.00872 | -0.003 | 35.152
3 | 0.367 | 0.00863 | -0.004 | 42.573
3.5 | 0.428 | 0.0088 | -0.004 | 48.615
4 | 0.488 | 0.00888 | -0.005 | 54.985
4.5 | 0.548 | 0.00931 | -0.006 | 58.843
5 | 0.607 | 0.0095 | -0.006 | 63.877
5.5 | 0.665 | 0.0095 | -0.007 | 70.065
6 | 0.722 | 0.00966 | -0.008 | 74.764
6.5 | 0.778 | 0.00993 | -0.008 | 78.402
7 | 0.832 | 0.00993 | -0.009 | 83.797
7.5 | 0.884 | 0.01054 | -0.009 | 83.812
8 | 0.933 | 0.01072 | -0.01 | 87.025
8.5 | 0.979 | 0.01108 | -0.011 | 88.4
9 | 1.023 | 0.01114 | -0.011 | 91.808
9.5 | 1.063 | 0.01177 | -0.012 | 90.316
10 | 1.1 | 0.01218 | -0.012 | 90.334
10.5 | 1.133 | 0.01267 | -0.013 | 89.435
11 | 1.162 | 0.01317 | -0.014 | 88.214
11.5 | 1.187 | 0.01424 | -0.014 | 83.309
12 | 1.207 | 0.01503 | -0.015 | 80.294
12.5 | 1.223 | 0.01551 | -0.015 | 78.869
13 | 1.234 | 0.01634 | -0.016 | 75.539
13.5 | 1.212 | 0.01812 | -0.016 | 66.924
14 | 1.201 | 0.02052 | -0.016 | 58.511
14.5 | 1.183 | 0.02389 | -0.017 | 49.546
15 | 1.157 | 0.02959 | -0.017 | 39.116
15.5 | 1.13 | 0.03629 | -0.017 | 31.15
16 | 1.087 | 0.05072 | -0.017 | 21.436
16.5 | 1.066 | 0.056 | -0.017 | 19.045
17 | 1.036 | 0.06622 | -0.017 | 15.649
17.5 | 1.006 | 0.07681 | -0.017 | 13.098
18 | 0.973 | 0.09008 | -0.017 | 10.802

## 116. Re 12M Mach 0.10 (2)
BIGFOIL.COM POLAR EXPORT
GA 30A012
GA 30A012 |  |  |  | Cl Max: | 1.8853 | at alpha= | 20 | deg
XFOIL ncrit=9 |  |  |  | L/D Max: | 130.43 | at alpha= | 10 | deg
Re: | 12000000 |  |  | Cd Min: | 0.03316 | at alpha= | -20 | deg
Mach: | 0.1 |  |  | Cl=0 at alpha= | 0 | deg
|  |  |  | @ Cl=0.1, Cd= | 0.0051422
|  |  |  | @ Cl=0.4, Cd= | 0.0056292
|  |  |  | @ Cl=0.6, Cd= | 0.0061369
alpha (deg) | Cl | Cd | Cm | Cl/Cd
-20 | -1.8825 | 0.03316 | -0.0357 | -56.7702
-19.5 | -1.8758 | 0.02906 | -0.035 | -64.5492
-19 | -1.867 | 0.02562 | -0.0332 | -72.8728
-18.5 | -1.8533 | 0.02296 | -0.0305 | -80.7186
-18 | -1.8356 | 0.02089 | -0.0271 | -87.8698
-17.5 | -1.8146 | 0.01925 | -0.0233 | -94.2649
-17 | -1.7906 | 0.01795 | -0.0191 | -99.7549
-16.5 | -1.7618 | 0.01691 | -0.0151 | -104.1869
-16 | -1.7229 | 0.016 | -0.0127 | -107.6813
-15.5 | -1.6806 | 0.01518 | -0.0107 | -110.7115
-15 | -1.6359 | 0.01443 | -0.009 | -113.368
-14.5 | -1.59 | 0.01371 | -0.0075 | -115.9737
-14 | -1.5436 | 0.01294 | -0.0061 | -119.289
-13.5 | -1.4958 | 0.01223 | -0.0048 | -122.3058
-13 | -1.4466 | 0.01162 | -0.0037 | -124.4923
-12.5 | -1.3964 | 0.01108 | -0.0027 | -126.0289
-12 | -1.3462 | 0.01059 | -0.0016 | -127.1199
-11.5 | -1.2979 | 0.01004 | -0.0001 | -129.2729
-11 | -1.2393 | 0.00952 | -0.0008 | -130.1786
-10 | -1.1216 | 0.0086 | -0.0022 | -130.4186
-9.5 | -1.0677 | 0.00824 | -0.0017 | -129.5752
-9 | -1.0153 | 0.00786 | -0.0009 | -129.173
-8.5 | -0.9613 | 0.00756 | -0.0003 | -127.1561
-8 | -0.9071 | 0.00725 | 0.0002 | -125.1172
-7 | -0.7962 | 0.00678 | 0.0008 | -117.4336
-6.5 | -0.7404 | 0.00657 | 0.0009 | -112.6941
-6 | -0.6842 | 0.00639 | 0.001 | -107.0736
-5.5 | -0.6277 | 0.00621 | 0.0011 | -101.0789
-5 | -0.5711 | 0.00606 | 0.0011 | -94.2409
-4.5 | -0.5143 | 0.00592 | 0.001 | -86.875
-4 | -0.4575 | 0.00576 | 0.001 | -79.4271
-3.5 | -0.4005 | 0.00563 | 0.0009 | -71.1368
-3 | -0.3434 | 0.00551 | 0.0008 | -62.323
-2.5 | -0.2864 | 0.0054 | 0.0007 | -53.037
-2 | -0.2293 | 0.00528 | 0.0006 | -43.428
-1.5 | -0.172 | 0.00519 | 0.0005 | -33.1407
-1 | -0.1147 | 0.00516 | 0.0003 | -22.2287
-0.5 | -0.0574 | 0.00509 | 0.0002 | -11.277
0 | 0 | 0.00506 | 0 | 0
0.5 | 0.0573 | 0.00509 | -0.0002 | 11.2574
1 | 0.1146 | 0.00516 | -0.0003 | 22.2093
1.5 | 0.1719 | 0.00519 | -0.0005 | 33.1214
2 | 0.2292 | 0.00528 | -0.0006 | 43.4091
2.5 | 0.2863 | 0.0054 | -0.0007 | 53.0185
3 | 0.3433 | 0.00551 | -0.0008 | 62.3049
3.5 | 0.4004 | 0.00563 | -0.0009 | 71.119
4 | 0.4574 | 0.00576 | -0.001 | 79.4097
4.5 | 0.5142 | 0.00591 | -0.001 | 87.0051
5 | 0.571 | 0.00606 | -0.001 | 94.2244
5.5 | 0.6276 | 0.00621 | -0.001 | 101.0628
6 | 0.6841 | 0.00639 | -0.001 | 107.0579
6.5 | 0.7403 | 0.00657 | -0.0009 | 112.6788
7 | 0.7961 | 0.00678 | -0.0007 | 117.4189
7.5 | 0.8517 | 0.007 | -0.0005 | 121.6714
8 | 0.907 | 0.00725 | -0.0002 | 125.1034
8.5 | 0.9613 | 0.00756 | 0.0003 | 127.1561
9 | 1.0152 | 0.00786 | 0.0009 | 129.1603
9.5 | 1.0676 | 0.00824 | 0.0017 | 129.5631
10 | 1.1217 | 0.0086 | 0.0022 | 130.4302
11 | 1.2396 | 0.00952 | 0.0008 | 130.2101
11.5 | 1.2981 | 0.01004 | 0.0001 | 129.2928
12 | 1.3462 | 0.01059 | 0.0016 | 127.1199
12.5 | 1.3965 | 0.01108 | 0.0027 | 126.0379
13 | 1.4468 | 0.01162 | 0.0037 | 124.5095
13.5 | 1.496 | 0.01224 | 0.0048 | 122.2222
14 | 1.5438 | 0.01295 | 0.006 | 119.2124
14.5 | 1.5902 | 0.01371 | 0.0075 | 115.9883
15 | 1.6363 | 0.01443 | 0.009 | 113.3957
15.5 | 1.681 | 0.01518 | 0.0106 | 110.7378
16 | 1.7234 | 0.016 | 0.0126 | 107.7125
16.5 | 1.7624 | 0.01691 | 0.0149 | 104.2224
17 | 1.7915 | 0.01795 | 0.0189 | 99.805
17.5 | 1.8158 | 0.01924 | 0.0231 | 94.3763
18 | 1.8366 | 0.0209 | 0.0269 | 87.8756
18.5 | 1.8548 | 0.02295 | 0.0302 | 80.8192
19 | 1.8687 | 0.0256 | 0.0329 | 72.9961
19.5 | 1.8776 | 0.02904 | 0.0347 | 64.6556
20 | 1.8853 | 0.03307 | 0.0354 | 57.0094

## 117. Re 12M Mach 0.25 (1)
BIGFOIL.COM POLAR EXPORT
GA 30A012
GA 30A012 |  |  |  | Cl Max: | 1.155 | at alpha= | 12 | deg
JavaFoil+Calcfoil stall+Eppler ext transition |  |  |  | L/D Max: | 89.425 | at alpha= | 9 | deg
Re: | 12000000 |  |  | Cd Min: | 0.00843 | at alpha= | 0 | deg
Mach: | 0.25 |  |  | Cl=0 at alpha= | 0 | deg
|  |  |  | @ Cl=0.1, Cd= | 0.0084811
|  |  |  | @ Cl=0.4, Cd= | 0.0087757
|  |  |  | @ Cl=0.6, Cd= | 0.0095695
alpha (deg) | Cl | Cd | Cm | Cl/Cd
-17 | -0.665 | 0.11644 | 0.014 | -5.711
-16.5 | -0.721 | 0.10532 | 0.014 | -6.843
-16 | -0.775 | 0.09427 | 0.014 | -8.219
-15.5 | -0.83 | 0.08034 | 0.015 | -10.329
-15 | -0.887 | 0.06471 | 0.015 | -13.702
-14.5 | -0.94 | 0.0514 | 0.015 | -18.297
-14 | -0.996 | 0.03836 | 0.016 | -25.95
-13.5 | -1.047 | 0.02834 | 0.016 | -36.945
-13 | -1.089 | 0.0222 | 0.016 | -49.07
-12.5 | -1.12 | 0.01851 | 0.016 | -60.514
-12 | -1.143 | 0.01658 | 0.015 | -68.95
-11.5 | -1.14 | 0.01567 | 0.015 | -72.746
-11 | -1.13 | 0.01427 | 0.014 | -79.162
-10.5 | -1.113 | 0.01354 | 0.013 | -82.178
-10 | -1.089 | 0.01296 | 0.013 | -84.019
-9.5 | -1.06 | 0.01243 | 0.012 | -85.266
-9 | -1.025 | 0.01163 | 0.012 | -88.125
-8.5 | -0.986 | 0.0115 | 0.011 | -85.729
-8 | -0.942 | 0.01111 | 0.01 | -84.816
-7.5 | -0.895 | 0.01062 | 0.01 | -84.276
-7 | -0.844 | 0.01024 | 0.009 | -82.424
-6.5 | -0.791 | 0.01015 | 0.008 | -77.907
-6 | -0.735 | 0.00993 | 0.008 | -74.021
-5.5 | -0.677 | 0.01002 | 0.007 | -67.61
-5 | -0.619 | 0.0097 | 0.007 | -63.795
-4.5 | -0.559 | 0.00948 | 0.006 | -58.932
-4 | -0.498 | 0.00902 | 0.005 | -55.189
-3.5 | -0.437 | 0.00892 | 0.005 | -48.919
-3 | -0.375 | 0.00874 | 0.004 | -42.877
-2.5 | -0.313 | 0.00883 | 0.003 | -35.398
-2 | -0.25 | 0.0087 | 0.003 | -28.785
-1.5 | -0.188 | 0.00854 | 0.002 | -21.999
-1 | -0.125 | 0.00854 | 0.001 | -14.669
-0.5 | -0.063 | 0.00847 | 0.001 | -7.397
0 | 0 | 0.00843 | 0 | 0
0.5 | 0.063 | 0.00844 | -0.001 | 7.472
1 | 0.126 | 0.00851 | -0.001 | 14.819
1.5 | 0.189 | 0.00851 | -0.002 | 22.226
2 | 0.252 | 0.00867 | -0.003 | 29.086
2.5 | 0.315 | 0.0088 | -0.003 | 35.773
3 | 0.377 | 0.00871 | -0.004 | 43.33
3.5 | 0.44 | 0.00889 | -0.005 | 49.447
4 | 0.501 | 0.00899 | -0.005 | 55.794
4.5 | 0.563 | 0.00944 | -0.006 | 59.6
5 | 0.623 | 0.00965 | -0.007 | 64.534
5.5 | 0.682 | 0.00997 | -0.007 | 68.414
6 | 0.74 | 0.00988 | -0.008 | 74.916
6.5 | 0.797 | 0.0101 | -0.008 | 78.873
7 | 0.851 | 0.01019 | -0.009 | 83.487
7.5 | 0.902 | 0.01056 | -0.01 | 85.394
8 | 0.949 | 0.01104 | -0.01 | 85.968
8.5 | 0.993 | 0.01143 | -0.011 | 86.936
9 | 1.033 | 0.01156 | -0.012 | 89.425
9.5 | 1.068 | 0.01234 | -0.012 | 86.559
10 | 1.098 | 0.01287 | -0.013 | 85.352
10.5 | 1.122 | 0.01343 | -0.013 | 83.538
11 | 1.14 | 0.01415 | -0.014 | 80.54
11.5 | 1.151 | 0.01553 | -0.015 | 74.08
12 | 1.155 | 0.01642 | -0.015 | 70.303
12.5 | 1.12 | 0.01851 | -0.015 | 60.514
13 | 1.089 | 0.0222 | -0.016 | 49.07
13.5 | 1.047 | 0.02834 | -0.016 | 36.945
14 | 0.996 | 0.03836 | -0.016 | 25.95
14.5 | 0.94 | 0.0514 | -0.015 | 18.297
15 | 0.886 | 0.06519 | -0.015 | 13.588
15.5 | 0.83 | 0.08034 | -0.015 | 10.329
16 | 0.775 | 0.09427 | -0.014 | 8.219
16.5 | 0.721 | 0.10532 | -0.014 | 6.843
17 | 0.665 | 0.11644 | -0.014 | 5.711

## 118. Re 12M Mach 0.25 (2)
BIGFOIL.COM POLAR EXPORT
GA 30A012
GA 30A012 |  |  |  | Cl Max: | 1.8021 | at alpha= | 18 | deg
XFOIL ncrit=9 |  |  |  | L/D Max: | 128.532 | at alpha= | 9.5 | deg
Re: | 12000000 |  |  | Cd Min: | 0.08024 | at alpha= | -20 | deg
Mach: | 0.25 |  |  | Cl=0 at alpha= | 0 | deg
|  |  |  | @ Cl=0.1, Cd= | 0.0051584
|  |  |  | @ Cl=0.4, Cd= | 0.0056652
|  |  |  | @ Cl=0.6, Cd= | 0.006176
alpha (deg) | Cl | Cd | Cm | Cl/Cd
-20 | -1.6481 | 0.08024 | -0.0279 | -20.5396
-19.5 | -1.7199 | 0.0639 | -0.0368 | -26.9155
-19 | -1.7657 | 0.05138 | -0.043 | -34.3655
-18.5 | -1.7914 | 0.0418 | -0.0467 | -42.8565
-18 | -1.8009 | 0.03465 | -0.0482 | -51.974
-17.5 | -1.7981 | 0.02939 | -0.0477 | -61.1807
-17 | -1.7917 | 0.0252 | -0.0454 | -71.0992
-16.5 | -1.7794 | 0.02206 | -0.0415 | -80.6618
-16 | -1.7593 | 0.01983 | -0.0367 | -88.7191
-15.5 | -1.7342 | 0.01817 | -0.0314 | -95.443
-15 | -1.7032 | 0.01688 | -0.026 | -100.9005
-14.5 | -1.6601 | 0.01575 | -0.0224 | -105.4032
-14 | -1.6127 | 0.01476 | -0.0194 | -109.2615
-13.5 | -1.5626 | 0.01388 | -0.0167 | -112.5793
-13 | -1.5113 | 0.01304 | -0.0143 | -115.8972
-12.5 | -1.4597 | 0.01219 | -0.0119 | -119.7457
-12 | -1.4067 | 0.01147 | -0.0098 | -122.6417
-11.5 | -1.3539 | 0.01087 | -0.0076 | -124.5538
-11 | -1.2955 | 0.01029 | -0.0066 | -125.8989
-10 | -1.1687 | 0.00913 | -0.007 | -128.0066
-9.5 | -1.1118 | 0.00866 | -0.0059 | -128.3834
-9 | -1.0562 | 0.00824 | -0.0044 | -128.1796
-8.5 | -0.9997 | 0.00784 | -0.0033 | -127.5128
-8 | -0.9422 | 0.00753 | -0.0024 | -125.1262
-7.5 | -0.8844 | 0.00721 | -0.0017 | -122.663
-7 | -0.8262 | 0.00695 | -0.0011 | -118.8777
-6.5 | -0.7675 | 0.00673 | -0.0006 | -114.0416
-6 | -0.7087 | 0.00654 | -0.0003 | -108.3639
-5.5 | -0.65 | 0.00632 | 0 | -102.8481
-5 | -0.5911 | 0.00614 | 0.0002 | -96.2704
-4.5 | -0.5319 | 0.006 | 0.0003 | -88.65
-4 | -0.473 | 0.00584 | 0.0004 | -80.9932
-3.5 | -0.4138 | 0.0057 | 0.0005 | -72.5965
-3 | -0.3548 | 0.00555 | 0.0005 | -63.9279
-2.5 | -0.2958 | 0.00543 | 0.0005 | -54.4751
-2 | -0.2368 | 0.00531 | 0.0004 | -44.5951
-1.5 | -0.1776 | 0.00523 | 0.0004 | -33.9579
-1 | -0.1183 | 0.00518 | 0.0002 | -22.8378
-0.5 | -0.0593 | 0.00511 | 0.0001 | -11.6047
0 | 0 | 0.00509 | 0 | 0
0.5 | 0.0592 | 0.00511 | -0.0001 | 11.5851
1 | 0.1182 | 0.00518 | -0.0002 | 22.8185
1.5 | 0.1774 | 0.00522 | -0.0003 | 33.9847
2 | 0.2367 | 0.00531 | -0.0004 | 44.5763
2.5 | 0.2957 | 0.00543 | -0.0005 | 54.4567
3 | 0.3547 | 0.00555 | -0.0005 | 63.9099
3.5 | 0.4137 | 0.0057 | -0.0005 | 72.5789
4 | 0.4728 | 0.00584 | -0.0004 | 80.9589
4.5 | 0.5318 | 0.00599 | -0.0003 | 88.7813
5 | 0.591 | 0.00615 | -0.0002 | 96.0976
5.5 | 0.6499 | 0.00632 | 0 | 102.8323
6 | 0.7086 | 0.00653 | 0.0003 | 108.5145
6.5 | 0.7674 | 0.00673 | 0.0006 | 114.0267
7 | 0.8261 | 0.00695 | 0.0011 | 118.8633
7.5 | 0.8843 | 0.00721 | 0.0017 | 122.6491
8 | 0.9421 | 0.00753 | 0.0024 | 125.1129
8.5 | 0.9996 | 0.00784 | 0.0033 | 127.5
9 | 1.0562 | 0.00824 | 0.0044 | 128.1796
9.5 | 1.1118 | 0.00865 | 0.0058 | 128.5318
10 | 1.1688 | 0.00913 | 0.007 | 128.0175
11 | 1.2957 | 0.01029 | 0.0066 | 125.9184
11.5 | 1.3539 | 0.01087 | 0.0076 | 124.5538
12 | 1.4068 | 0.01147 | 0.0098 | 122.6504
12.5 | 1.4598 | 0.01219 | 0.0119 | 119.7539
13 | 1.5115 | 0.01304 | 0.0142 | 115.9126
13.5 | 1.5629 | 0.01388 | 0.0167 | 112.6009
14 | 1.6131 | 0.01476 | 0.0193 | 109.2886
14.5 | 1.6606 | 0.01575 | 0.0223 | 105.4349
15 | 1.7038 | 0.01688 | 0.0259 | 100.936
15.5 | 1.7351 | 0.01817 | 0.0312 | 95.4926
16 | 1.7604 | 0.01983 | 0.0366 | 88.7746
16.5 | 1.7807 | 0.02205 | 0.0413 | 80.7574
17 | 1.7932 | 0.02519 | 0.0452 | 71.187
17.5 | 1.7995 | 0.02941 | 0.0475 | 61.1867
18 | 1.8021 | 0.0347 | 0.0479 | 51.9337
18.5 | 1.7943 | 0.04171 | 0.0465 | 43.0185
19 | 1.7687 | 0.05129 | 0.0427 | 34.4843
19.5 | 1.723 | 0.06382 | 0.0365 | 26.9978
20 | 1.6516 | 0.08012 | 0.0276 | 20.6141

## 119. Re 12M Mach 0.50 (1)
BIGFOIL.COM POLAR EXPORT
GA 30A012
GA 30A012 |  |  |  | Cl Max: | 1.124 | at alpha= | 20 | deg
JavaFoil+Calcfoil stall+Eppler ext transition |  |  |  | L/D Max: | 78.05 | at alpha= | 7 | deg
Re: | 12000000 |  |  | Cd Min: | 0.00862 | at alpha= | 0 | deg
Mach: | 0.5 |  |  | Cl=0 at alpha= | 0 | deg
|  |  |  | @ Cl=0.1, Cd= | 0.0087083
|  |  |  | @ Cl=0.4, Cd= | 0.0092491
|  |  |  | @ Cl=0.6, Cd= | 0.0097955
alpha (deg) | Cl | Cd | Cm | Cl/Cd
-20 | -1.124 | 0.19968 | 0.017 | -5.627
-19.5 | -1.103 | 0.16579 | 0.017 | -6.655
-19 | -1.077 | 0.15462 | 0.017 | -6.967
-18.5 | -1.048 | 0.1511 | 0.017 | -6.936
-18 | -1.017 | 0.14663 | 0.016 | -6.935
-17.5 | -0.988 | 0.14508 | 0.015 | -6.811
-17 | -0.961 | 0.13541 | 0.015 | -7.094
-16.5 | -0.931 | 0.12986 | 0.014 | -7.173
-16 | -0.903 | 0.12485 | 0.013 | -7.231
-15.5 | -0.882 | 0.11703 | 0.014 | -7.532
-15 | -0.858 | 0.10649 | 0.014 | -8.056
-14.5 | -0.828 | 0.10271 | 0.013 | -8.066
-14 | -0.799 | 0.09825 | 0.013 | -8.128
-13.5 | -0.768 | 0.096 | 0.012 | -7.999
-13 | -0.737 | 0.09384 | 0.011 | -7.857
-12.5 | -0.707 | 0.0906 | 0.01 | -7.805
-12 | -0.68 | 0.09071 | 0.01 | -7.499
-11.5 | -0.656 | 0.07982 | 0.01 | -8.218
-11 | -0.625 | 0.07729 | 0.009 | -8.086
-10.5 | -0.598 | 0.0714 | 0.009 | -8.376
-10 | -0.565 | 0.07409 | 0.007 | -7.63
-9.5 | -0.629 | 0.02224 | 0.013 | -28.256
-9 | -0.601 | 0.02062 | 0.012 | -29.125
-8.5 | -0.801 | 0.01579 | 0.012 | -50.745
-8 | -0.92 | 0.01367 | 0.012 | -67.298
-7.5 | -0.927 | 0.01268 | 0.011 | -73.068
-7 | -0.901 | 0.01171 | 0.01 | -76.972
-6.5 | -0.859 | 0.01187 | 0.009 | -72.375
-6 | -0.806 | 0.01093 | 0.009 | -73.759
-5.5 | -0.748 | 0.01093 | 0.008 | -68.412
-5 | -0.686 | 0.01019 | 0.007 | -67.322
-4.5 | -0.621 | 0.01013 | 0.007 | -61.304
-4 | -0.554 | 0.00939 | 0.006 | -59.015
-3.5 | -0.487 | 0.00932 | 0.005 | -52.228
-3 | -0.418 | 0.00908 | 0.004 | -46.039
-2.5 | -0.349 | 0.00898 | 0.004 | -38.85
-2 | -0.28 | 0.00897 | 0.003 | -31.177
-1.5 | -0.21 | 0.00888 | 0.002 | -23.631
-1 | -0.14 | 0.00875 | 0.001 | -15.988
-0.5 | -0.07 | 0.00873 | 0.001 | -8.02
0 | 0 | 0.00862 | 0 | 0
0.5 | 0.071 | 0.0087 | -0.001 | 8.109
1 | 0.141 | 0.00872 | -0.001 | 16.168
1.5 | 0.211 | 0.00884 | -0.002 | 23.898
2 | 0.282 | 0.00893 | -0.003 | 31.533
2.5 | 0.352 | 0.00895 | -0.004 | 39.293
3 | 0.421 | 0.00938 | -0.004 | 44.925
3.5 | 0.49 | 0.00955 | -0.005 | 51.329
4 | 0.559 | 0.00982 | -0.006 | 56.892
4.5 | 0.626 | 0.00978 | -0.007 | 63.971
5 | 0.691 | 0.01015 | -0.007 | 68.108
5.5 | 0.754 | 0.01045 | -0.008 | 72.142
6 | 0.813 | 0.01113 | -0.009 | 73.025
6.5 | 0.866 | 0.01166 | -0.009 | 74.266
7 | 0.909 | 0.01164 | -0.01 | 78.05
7.5 | 0.935 | 0.01297 | -0.011 | 72.037
8 | 0.928 | 0.01359 | -0.012 | 68.315
8.5 | 0.809 | 0.01559 | -0.012 | 51.876
9 | 0.601 | 0.02062 | -0.012 | 29.125
9.5 | 0.629 | 0.02224 | -0.013 | 28.256
10 | 0.565 | 0.07409 | -0.007 | 7.63
10.5 | 0.598 | 0.07138 | -0.009 | 8.378
11 | 0.625 | 0.07802 | -0.009 | 8.013
11.5 | 0.655 | 0.08217 | -0.01 | 7.966
12 | 0.68 | 0.09091 | -0.01 | 7.481
12.5 | 0.707 | 0.0906 | -0.01 | 7.805
13 | 0.737 | 0.09385 | -0.011 | 7.856
13.5 | 0.768 | 0.096 | -0.012 | 7.997
14 | 0.799 | 0.09824 | -0.012 | 8.129
14.5 | 0.828 | 0.10249 | -0.013 | 8.082
15 | 0.857 | 0.10837 | -0.014 | 7.904
15.5 | 0.882 | 0.11757 | -0.014 | 7.498
16 | 0.903 | 0.12646 | -0.013 | 7.138
16.5 | 0.931 | 0.13127 | -0.014 | 7.093
17 | 0.96 | 0.13656 | -0.014 | 7.032
17.5 | 0.988 | 0.14515 | -0.015 | 6.808
18 | 1.017 | 0.14667 | -0.016 | 6.934
18.5 | 1.048 | 0.15123 | -0.016 | 6.93
19 | 1.077 | 0.15474 | -0.017 | 6.962
19.5 | 1.103 | 0.16543 | -0.017 | 6.667
20 | 1.124 | 0.19801 | -0.017 | 5.674

## 120. Re 12M Mach 0.50 (2)
BIGFOIL.COM POLAR EXPORT
GA 30A012
GA 30A012 |  |  |  | Cl Max: | 1.268 | at alpha= | 9.5 | deg
XFOIL ncrit=9 |  |  |  | L/D Max: | 126.186 | at alpha= | 8 | deg
Re: | 12000000 |  |  | Cd Min: | 0.12075 | at alpha= | 14.5 | deg
Mach: | 0.5 |  |  | Cl=0 at alpha= | 0.00073746 | deg
|  |  |  | @ Cl=0.1, Cd= | 0.0052538
|  |  |  | @ Cl=0.4, Cd= | 0.0057762
|  |  |  | @ Cl=0.6, Cd= | 0.0063482
alpha (deg) | Cl | Cd | Cm | Cl/Cd
-14.5 | -0.988 | 0.12053 | -0.0033 | -8.1971
-14 | -1.0102 | 0.10884 | -0.0099 | -9.2815
-13.5 | -1.0331 | 0.09751 | -0.016 | -10.5948
-13 | -1.0585 | 0.08621 | -0.0218 | -12.2782
-12.5 | -1.086 | 0.07472 | -0.0275 | -14.5343
-12 | -1.1149 | 0.06279 | -0.0339 | -17.756
-11.5 | -1.1447 | 0.05028 | -0.0419 | -22.7665
-11 | -1.1756 | 0.0379 | -0.0508 | -31.0185
-10.5 | -1.2106 | 0.02764 | -0.0554 | -43.7988
-10 | -1.2483 | 0.02063 | -0.0502 | -60.509
-9.5 | -1.2751 | 0.01531 | -0.0383 | -83.2854
-9 | -1.2449 | 0.01096 | -0.0301 | -113.5858
-8.5 | -1.1835 | 0.00953 | -0.0233 | -124.1868
-8 | -1.1117 | 0.0088 | -0.0188 | -126.3295
-7.5 | -1.0387 | 0.00831 | -0.0153 | -124.994
-7 | -0.9664 | 0.00786 | -0.0123 | -122.9517
-6.5 | -0.8944 | 0.00749 | -0.0099 | -119.4126
-6 | -0.823 | 0.00717 | -0.0079 | -114.7838
-5.5 | -0.7521 | 0.00689 | -0.0062 | -109.1582
-5 | -0.6818 | 0.00664 | -0.0048 | -102.6807
-4.5 | -0.6124 | 0.00638 | -0.0037 | -95.9875
-4 | -0.5429 | 0.0062 | -0.0028 | -87.5645
-3.5 | -0.4742 | 0.00598 | -0.002 | -79.2977
-3 | -0.406 | 0.0058 | -0.0014 | -70
-2.5 | -0.3378 | 0.00563 | -0.001 | -60
-2 | -0.2703 | 0.00549 | -0.0006 | -49.235
-1.5 | -0.2026 | 0.00536 | -0.0004 | -37.7985
-1 | -0.1348 | 0.00529 | -0.0002 | -25.482
-0.5 | -0.0678 | 0.00522 | 0 | -12.9885
0 | -0.0001 | 0.00519 | 0 | -0.019268
0.5 | 0.0677 | 0.00522 | 0.0001 | 12.9693
1 | 0.1346 | 0.00529 | 0.0003 | 25.4442
1.5 | 0.2025 | 0.00536 | 0.0004 | 37.7799
2 | 0.2702 | 0.00549 | 0.0007 | 49.2168
2.5 | 0.3377 | 0.00563 | 0.001 | 59.9822
3 | 0.4059 | 0.00579 | 0.0015 | 70.1036
3.5 | 0.4741 | 0.00599 | 0.0021 | 79.1486
4 | 0.5427 | 0.0062 | 0.0028 | 87.5323
4.5 | 0.6123 | 0.00638 | 0.0037 | 95.9718
5 | 0.6817 | 0.00664 | 0.0049 | 102.6657
5.5 | 0.752 | 0.00689 | 0.0062 | 109.1437
6 | 0.823 | 0.00717 | 0.0079 | 114.7838
6.5 | 0.8944 | 0.00749 | 0.0099 | 119.4126
7 | 0.9663 | 0.00786 | 0.0123 | 122.9389
7.5 | 1.0386 | 0.00831 | 0.0153 | 124.9819
8 | 1.1117 | 0.00881 | 0.0188 | 126.1862
8.5 | 1.1836 | 0.00953 | 0.0232 | 124.1973
9 | 1.2366 | 0.01162 | 0.0314 | 106.42
9.5 | 1.268 | 0.01587 | 0.0389 | 79.8992
10 | 1.241 | 0.02105 | 0.0505 | 58.9549
10.5 | 1.2003 | 0.02852 | 0.055 | 42.0863
11 | 1.1759 | 0.03799 | 0.0506 | 30.9529
11.5 | 1.1452 | 0.05041 | 0.0416 | 22.7177
12 | 1.1155 | 0.06292 | 0.0336 | 17.7289
12.5 | 1.0866 | 0.07487 | 0.0272 | 14.5132
13 | 1.0591 | 0.08637 | 0.0214 | 12.2624
13.5 | 1.0337 | 0.09768 | 0.0156 | 10.5825
14 | 1.0108 | 0.10903 | 0.0095 | 9.2708
14.5 | 0.9885 | 0.12075 | 0.0028 | 8.1863

## 121. Re 14M Mach 0.00 (1)
BIGFOIL.COM POLAR EXPORT
GA 30A012
GA 30A012 |  |  |  | Cl Max: | 1.255 | at alpha= | 13.5 | deg
JavaFoil+Calcfoil stall+Eppler ext transition |  |  |  | L/D Max: | 92.317 | at alpha= | 8.5 | deg
Re: | 14000000 |  |  | Cd Min: | 0.00832 | at alpha= | 1 | deg
Mach: | 0 |  |  | Cl=0 at alpha= | 0 | deg
|  |  |  | @ Cl=0.1, Cd= | 0.0083344
|  |  |  | @ Cl=0.4, Cd= | 0.0087097
|  |  |  | @ Cl=0.6, Cd= | 0.0091246
alpha (deg) | Cl | Cd | Cm | Cl/Cd
-18.5 | -1 | 0.09213 | 0.017 | -10.85
-18 | -1.03 | 0.07887 | 0.017 | -13.061
-17.5 | -1.064 | 0.06448 | 0.018 | -16.502
-17 | -1.092 | 0.05485 | 0.018 | -19.905
-16.5 | -1.12 | 0.04571 | 0.018 | -24.499
-16 | -1.147 | 0.03762 | 0.017 | -30.488
-15.5 | -1.176 | 0.02983 | 0.017 | -39.427
-15 | -1.196 | 0.02517 | 0.017 | -47.527
-14.5 | -1.217 | 0.021 | 0.017 | -57.946
-14 | -1.228 | 0.01872 | 0.017 | -65.597
-13.5 | -1.243 | 0.01673 | 0.016 | -74.265
-13 | -1.233 | 0.01589 | 0.016 | -77.603
-12.5 | -1.22 | 0.01509 | 0.015 | -80.813
-12 | -1.202 | 0.01466 | 0.015 | -81.955
-11.5 | -1.18 | 0.01395 | 0.014 | -84.579
-11 | -1.154 | 0.01294 | 0.014 | -89.208
-10.5 | -1.124 | 0.01244 | 0.013 | -90.39
-10 | -1.091 | 0.01204 | 0.012 | -90.6
-9.5 | -1.053 | 0.01158 | 0.012 | -90.946
-9 | -1.013 | 0.01125 | 0.011 | -90.001
-8.5 | -0.969 | 0.01064 | 0.011 | -91.069
-8 | -0.923 | 0.01042 | 0.01 | -88.591
-7.5 | -0.874 | 0.01065 | 0.009 | -82.015
-7 | -0.823 | 0.01007 | 0.009 | -81.688
-6.5 | -0.769 | 0.00961 | 0.008 | -80.045
-6 | -0.714 | 0.00967 | 0.008 | -73.821
-5.5 | -0.658 | 0.0097 | 0.007 | -67.766
-5 | -0.6 | 0.00916 | 0.006 | -65.482
-4.5 | -0.542 | 0.00908 | 0.006 | -59.634
-4 | -0.483 | 0.00888 | 0.005 | -54.35
-3.5 | -0.423 | 0.00868 | 0.004 | -48.734
-3 | -0.363 | 0.00882 | 0.004 | -41.174
-2.5 | -0.303 | 0.00851 | 0.003 | -35.58
-2 | -0.242 | 0.00851 | 0.003 | -28.5
-1.5 | -0.182 | 0.00844 | 0.002 | -21.571
-1 | -0.121 | 0.00835 | 0.001 | -14.532
-0.5 | -0.061 | 0.00838 | 0.001 | -7.239
0 | 0 | 0.00833 | 0 | 0
0.5 | 0.061 | 0.00836 | -0.001 | 7.309
1 | 0.122 | 0.00832 | -0.001 | 14.673
1.5 | 0.183 | 0.00841 | -0.002 | 21.783
2 | 0.244 | 0.00848 | -0.003 | 28.784
2.5 | 0.305 | 0.00848 | -0.003 | 35.934
3 | 0.365 | 0.00879 | -0.004 | 41.595
3.5 | 0.426 | 0.00865 | -0.004 | 49.235
4 | 0.486 | 0.00884 | -0.005 | 54.92
4.5 | 0.545 | 0.00905 | -0.006 | 60.273
5 | 0.604 | 0.00913 | -0.006 | 66.198
5.5 | 0.662 | 0.00966 | -0.007 | 68.537
6 | 0.719 | 0.00963 | -0.008 | 74.672
6.5 | 0.775 | 0.00956 | -0.008 | 81.003
7 | 0.829 | 0.01002 | -0.009 | 82.69
7.5 | 0.88 | 0.0106 | -0.009 | 83.057
8 | 0.93 | 0.01036 | -0.01 | 89.754
8.5 | 0.976 | 0.01058 | -0.011 | 92.317
9 | 1.021 | 0.01118 | -0.011 | 91.259
9.5 | 1.062 | 0.01151 | -0.012 | 92.26
10 | 1.099 | 0.01195 | -0.012 | 91.975
10.5 | 1.133 | 0.01234 | -0.013 | 91.813
11 | 1.164 | 0.01283 | -0.014 | 90.68
11.5 | 1.19 | 0.01383 | -0.014 | 86.033
12 | 1.212 | 0.01453 | -0.015 | 83.457
12.5 | 1.231 | 0.01494 | -0.015 | 82.368
13 | 1.245 | 0.01572 | -0.016 | 79.169
13.5 | 1.255 | 0.01654 | -0.017 | 75.853
14 | 1.228 | 0.01872 | -0.017 | 65.597
14.5 | 1.217 | 0.021 | -0.017 | 57.946
15 | 1.196 | 0.02517 | -0.017 | 47.527
15.5 | 1.176 | 0.02983 | -0.017 | 39.427
16 | 1.147 | 0.03762 | -0.017 | 30.488
16.5 | 1.12 | 0.04571 | -0.017 | 24.499
17 | 1.092 | 0.05485 | -0.017 | 19.905
17.5 | 1.064 | 0.06448 | -0.017 | 16.502
18 | 1.03 | 0.07887 | -0.017 | 13.061
18.5 | 1 | 0.09213 | -0.017 | 10.85

## 122. Re 14M Mach 0.00 (2)
BIGFOIL.COM POLAR EXPORT
GA 30A012
GA 30A012 |  |  |  | Cl Max: | 1.9169 | at alpha= | 20 | deg
XFOIL ncrit=9 |  |  |  | L/D Max: | 134.344 | at alpha= | 11 | deg
Re: | 14000000 |  |  | Cd Min: | 0.02757 | at alpha= | -20 | deg
Mach: | 0 |  |  | Cl=0 at alpha= | 0 | deg
|  |  |  | @ Cl=0.1, Cd= | 0.0051276
|  |  |  | @ Cl=0.4, Cd= | 0.0055925
|  |  |  | @ Cl=0.6, Cd= | 0.0060576
alpha (deg) | Cl | Cd | Cm | Cl/Cd
-20 | -1.9145 | 0.02757 | -0.0317 | -69.4414
-19.5 | -1.9005 | 0.02479 | -0.0299 | -76.664
-19 | -1.8856 | 0.0224 | -0.0273 | -84.1786
-18.5 | -1.8674 | 0.0205 | -0.0241 | -91.0927
-18 | -1.8464 | 0.01897 | -0.0204 | -97.3326
-17.5 | -1.8232 | 0.01772 | -0.0163 | -102.8894
-17 | -1.7957 | 0.0167 | -0.0124 | -107.5269
-16.5 | -1.7584 | 0.01579 | -0.0102 | -111.3616
-16 | -1.7172 | 0.015 | -0.0084 | -114.48
-15.5 | -1.6737 | 0.01429 | -0.0069 | -117.1239
-15 | -1.6283 | 0.01363 | -0.0057 | -119.4644
-14.5 | -1.5818 | 0.01299 | -0.0045 | -121.7706
-14 | -1.535 | 0.01231 | -0.0034 | -124.6954
-13.5 | -1.4872 | 0.01166 | -0.0024 | -127.5472
-13 | -1.4382 | 0.01109 | -0.0015 | -129.6844
-12.5 | -1.3884 | 0.0106 | -0.0007 | -130.9811
-12 | -1.3389 | 0.01015 | 0.0003 | -131.9113
-11.5 | -1.2855 | 0.00962 | 0.0004 | -133.6279
-11 | -1.2276 | 0.00914 | -0.0004 | -134.3107
-10.5 | -1.1687 | 0.00874 | -0.0014 | -133.7185
-10 | -1.1164 | 0.00832 | -0.0008 | -134.1827
-9.5 | -1.0646 | 0.00798 | 0 | -133.4085
-9 | -1.0115 | 0.00765 | 0.0005 | -132.2222
-8.5 | -0.9577 | 0.00735 | 0.0009 | -130.2993
-8 | -0.9034 | 0.00708 | 0.0012 | -127.5989
-7.5 | -0.8483 | 0.00687 | 0.0013 | -123.4789
-7 | -0.793 | 0.00665 | 0.0014 | -119.2481
-6.5 | -0.7373 | 0.00646 | 0.0015 | -114.1331
-5.5 | -0.6252 | 0.00612 | 0.0015 | -102.1569
-5 | -0.5689 | 0.00598 | 0.0014 | -95.1338
-4.5 | -0.5122 | 0.00585 | 0.0013 | -87.5556
-4 | -0.4556 | 0.00571 | 0.0012 | -79.7898
-3.5 | -0.399 | 0.00559 | 0.0011 | -71.3775
-3 | -0.3422 | 0.00546 | 0.001 | -62.674
-2.5 | -0.2852 | 0.00537 | 0.0009 | -53.1099
-2 | -0.2284 | 0.00526 | 0.0007 | -43.4221
-1.5 | -0.1714 | 0.00518 | 0.0006 | -33.0888
-1 | -0.1143 | 0.00514 | 0.0004 | -22.2374
-0.5 | -0.0571 | 0.00509 | 0.0002 | -11.2181
0 | 0 | 0.00507 | 0 | 0
0.5 | 0.057 | 0.00509 | -0.0002 | 11.1984
1 | 0.1142 | 0.00514 | -0.0004 | 22.2179
1.5 | 0.1713 | 0.00518 | -0.0005 | 33.0695
2 | 0.2283 | 0.00527 | -0.0007 | 43.3207
2.5 | 0.2851 | 0.00537 | -0.0008 | 53.0912
3 | 0.3421 | 0.00546 | -0.001 | 62.6557
3.5 | 0.3989 | 0.00559 | -0.0011 | 71.3596
4 | 0.4555 | 0.00572 | -0.0012 | 79.6329
4.5 | 0.5121 | 0.00585 | -0.0013 | 87.5385
5 | 0.5688 | 0.00598 | -0.0014 | 95.1171
5.5 | 0.6251 | 0.00612 | -0.0015 | 102.1405
6 | 0.6812 | 0.0063 | -0.0015 | 108.127
6.5 | 0.7372 | 0.00646 | -0.0015 | 114.1176
7 | 0.7929 | 0.00665 | -0.0014 | 119.2331
7.5 | 0.8482 | 0.00687 | -0.0013 | 123.4643
8 | 0.9033 | 0.00708 | -0.0011 | 127.5847
8.5 | 0.9576 | 0.00735 | -0.0008 | 130.2857
9 | 1.0114 | 0.00765 | -0.0005 | 132.2092
9.5 | 1.0645 | 0.00797 | 0.0001 | 133.5634
10 | 1.1165 | 0.00832 | 0.0008 | 134.1947
10.5 | 1.1688 | 0.00874 | 0.0014 | 133.73
11 | 1.2279 | 0.00914 | 0.0004 | 134.3435
11.5 | 1.2856 | 0.00962 | -0.0004 | 133.6383
12 | 1.3389 | 0.01015 | -0.0003 | 131.9113
12.5 | 1.3884 | 0.0106 | 0.0007 | 130.9811
13 | 1.4383 | 0.01109 | 0.0015 | 129.6934
13.5 | 1.4873 | 0.01167 | 0.0024 | 127.4464
14 | 1.5351 | 0.01231 | 0.0034 | 124.7035
14.5 | 1.582 | 0.01299 | 0.0045 | 121.786
15 | 1.6286 | 0.01363 | 0.0056 | 119.4864
15.5 | 1.674 | 0.01429 | 0.0068 | 117.1449
16 | 1.7176 | 0.015 | 0.0083 | 114.5067
16.5 | 1.7588 | 0.0158 | 0.0101 | 111.3165
17 | 1.7963 | 0.01671 | 0.0123 | 107.4985
17.5 | 1.8243 | 0.01772 | 0.0162 | 102.9515
18 | 1.8473 | 0.01898 | 0.0202 | 97.3288
18.5 | 1.8687 | 0.02049 | 0.0238 | 91.2006
19 | 1.887 | 0.02239 | 0.027 | 84.2787
19.5 | 1.9022 | 0.02477 | 0.0296 | 76.7945
20 | 1.9169 | 0.0275 | 0.0314 | 69.7055

## 123. Re 14M Mach 0.10 (1)
BIGFOIL.COM POLAR EXPORT
GA 30A012
GA 30A012 |  |  |  | Cl Max: | 1.234 | at alpha= | 13 | deg
JavaFoil+Calcfoil stall+Eppler ext transition |  |  |  | L/D Max: | 92.547 | at alpha= | 8.5 | deg
Re: | 14000000 |  |  | Cd Min: | 0.00834 | at alpha= | 0.5 | deg
Mach: | 0.1 |  |  | Cl=0 at alpha= | 0 | deg
|  |  |  | @ Cl=0.1, Cd= | 0.0083463
|  |  |  | @ Cl=0.4, Cd= | 0.0086387
|  |  |  | @ Cl=0.6, Cd= | 0.0091193
alpha (deg) | Cl | Cd | Cm | Cl/Cd
-18 | -0.976 | 0.08745 | 0.017 | -11.158
-17.5 | -1.012 | 0.0723 | 0.017 | -13.997
-17 | -1.043 | 0.06187 | 0.017 | -16.856
-16.5 | -1.074 | 0.05184 | 0.017 | -20.719
-16 | -1.091 | 0.04855 | 0.017 | -22.479
-15.5 | -1.138 | 0.0334 | 0.017 | -34.08
-15 | -1.165 | 0.02737 | 0.017 | -42.565
-14.5 | -1.186 | 0.02317 | 0.017 | -51.205
-14 | -1.206 | 0.01961 | 0.017 | -61.505
-13.5 | -1.215 | 0.01761 | 0.016 | -69.004
-13 | -1.223 | 0.01616 | 0.016 | -75.644
-12.5 | -1.212 | 0.01538 | 0.015 | -78.773
-12 | -1.196 | 0.01486 | 0.015 | -80.471
-11.5 | -1.176 | 0.01412 | 0.014 | -83.296
-11 | -1.152 | 0.01304 | 0.014 | -88.399
-10.5 | -1.124 | 0.01256 | 0.013 | -89.506
-10 | -1.091 | 0.01207 | 0.012 | -90.389
-9.5 | -1.055 | 0.01169 | 0.012 | -90.244
-9 | -1.015 | 0.01135 | 0.011 | -89.459
-8.5 | -0.972 | 0.01065 | 0.011 | -91.296
-8 | -0.926 | 0.01053 | 0.01 | -87.904
-7.5 | -0.877 | 0.01075 | 0.009 | -81.582
-7 | -0.826 | 0.01015 | 0.009 | -81.355
-6.5 | -0.773 | 0.00961 | 0.008 | -80.423
-6 | -0.717 | 0.00965 | 0.008 | -74.318
-5.5 | -0.661 | 0.00975 | 0.007 | -67.737
-5 | -0.603 | 0.00917 | 0.006 | -65.731
-4.5 | -0.544 | 0.00907 | 0.006 | -59.979
-4 | -0.485 | 0.00891 | 0.005 | -54.437
-3.5 | -0.425 | 0.00871 | 0.004 | -48.791
-3 | -0.365 | 0.00862 | 0.004 | -42.325
-2.5 | -0.304 | 0.00854 | 0.003 | -35.638
-2 | -0.244 | 0.00854 | 0.003 | -28.545
-1.5 | -0.183 | 0.00846 | 0.002 | -21.604
-1 | -0.122 | 0.00838 | 0.001 | -14.56
-0.5 | -0.061 | 0.00836 | 0.001 | -7.294
0 | 0 | 0.00835 | 0 | 0
0.5 | 0.061 | 0.00834 | -0.001 | 7.365
1 | 0.123 | 0.00835 | -0.001 | 14.703
1.5 | 0.184 | 0.00844 | -0.002 | 21.818
2 | 0.245 | 0.00851 | -0.003 | 28.83
2.5 | 0.306 | 0.00851 | -0.003 | 35.995
3 | 0.367 | 0.00859 | -0.004 | 42.755
3.5 | 0.428 | 0.00868 | -0.004 | 49.295
4 | 0.488 | 0.00887 | -0.005 | 55.011
4.5 | 0.548 | 0.00904 | -0.006 | 60.627
5 | 0.607 | 0.00913 | -0.006 | 66.455
5.5 | 0.665 | 0.00971 | -0.007 | 68.512
6 | 0.722 | 0.00961 | -0.008 | 75.182
6.5 | 0.778 | 0.00956 | -0.008 | 81.394
7 | 0.832 | 0.0101 | -0.009 | 82.357
7.5 | 0.884 | 0.01069 | -0.009 | 82.629
8 | 0.933 | 0.01047 | -0.01 | 89.068
8.5 | 0.979 | 0.01058 | -0.011 | 92.547
9 | 1.023 | 0.01128 | -0.011 | 90.714
9.5 | 1.063 | 0.01161 | -0.012 | 91.56
10 | 1.1 | 0.01199 | -0.012 | 91.758
10.5 | 1.133 | 0.01246 | -0.013 | 90.928
11 | 1.162 | 0.01293 | -0.014 | 89.852
11.5 | 1.187 | 0.014 | -0.014 | 84.737
12 | 1.207 | 0.01473 | -0.015 | 81.954
12.5 | 1.223 | 0.01523 | -0.015 | 80.311
13 | 1.234 | 0.01599 | -0.016 | 77.193
13.5 | 1.215 | 0.01761 | -0.016 | 69.004
14 | 1.206 | 0.01961 | -0.017 | 61.505
14.5 | 1.186 | 0.02317 | -0.017 | 51.205
15 | 1.165 | 0.02737 | -0.017 | 42.565
15.5 | 1.138 | 0.0334 | -0.017 | 34.08
16 | 1.091 | 0.04855 | -0.017 | 22.479
16.5 | 1.074 | 0.05184 | -0.017 | 20.719
17 | 1.043 | 0.06187 | -0.017 | 16.856
17.5 | 1.012 | 0.0723 | -0.017 | 13.997
18 | 0.976 | 0.08745 | -0.017 | 11.158

## 124. Re 14M Mach 0.10 (2)
BIGFOIL.COM POLAR EXPORT
GA 30A012
GA 30A012 |  |  |  | Cl Max: | 1.9122 | at alpha= | 20 | deg
XFOIL ncrit=9 |  |  |  | L/D Max: | 133.838 | at alpha= | 11 | deg
Re: | 14000000 |  |  | Cd Min: | 0.0306 | at alpha= | -20 | deg
Mach: | 0.1 |  |  | Cl=0 at alpha= | 0 | deg
|  |  |  | @ Cl=0.1, Cd= | 0.005127
|  |  |  | @ Cl=0.4, Cd= | 0.0055873
|  |  |  | @ Cl=0.6, Cd= | 0.006063
alpha (deg) | Cl | Cd | Cm | Cl/Cd
-20 | -1.9097 | 0.0306 | -0.0356 | -62.4085
-19.5 | -1.8994 | 0.0271 | -0.0343 | -70.0886
-19 | -1.8845 | 0.02433 | -0.0323 | -77.4558
-18.5 | -1.8671 | 0.02206 | -0.0295 | -84.6374
-18 | -1.8482 | 0.02016 | -0.0259 | -91.6766
-17.5 | -1.826 | 0.01865 | -0.0219 | -97.9088
-17 | -1.8021 | 0.01743 | -0.0175 | -103.3907
-16.5 | -1.7706 | 0.01639 | -0.0139 | -108.0293
-16 | -1.7308 | 0.01547 | -0.0116 | -111.8811
-15.5 | -1.6878 | 0.01466 | -0.0097 | -115.1296
-15 | -1.6424 | 0.01394 | -0.0082 | -117.8192
-14.5 | -1.5954 | 0.01328 | -0.0068 | -120.1355
-14 | -1.5476 | 0.01262 | -0.0055 | -122.6307
-13.5 | -1.4994 | 0.01193 | -0.0043 | -125.6832
-13 | -1.4502 | 0.0113 | -0.0032 | -128.3363
-12.5 | -1.3999 | 0.01076 | -0.0022 | -130.1022
-12 | -1.3497 | 0.01029 | -0.0011 | -131.1662
-11.5 | -1.296 | 0.00978 | -0.0007 | -132.5153
-11 | -1.2377 | 0.00925 | -0.0014 | -133.8054
-10.5 | -1.1778 | 0.00882 | -0.0023 | -133.5374
-10 | -1.1248 | 0.00842 | -0.0016 | -133.5867
-9.5 | -1.0726 | 0.00804 | -0.0007 | -133.408
-9 | -1.0188 | 0.00772 | -0.0001 | -131.9689
-8.5 | -0.9646 | 0.00739 | 0.0004 | -130.5277
-8 | -0.9097 | 0.00713 | 0.0007 | -127.5877
-7.5 | -0.8541 | 0.00691 | 0.001 | -123.6035
-7 | -0.7984 | 0.00668 | 0.0011 | -119.521
-6.5 | -0.7422 | 0.00648 | 0.0012 | -114.537
-6 | -0.6858 | 0.00632 | 0.0013 | -108.5127
-5.5 | -0.6292 | 0.00614 | 0.0013 | -102.4756
-5 | -0.5725 | 0.00599 | 0.0013 | -95.576
-4.5 | -0.5155 | 0.00586 | 0.0012 | -87.9693
-4 | -0.4584 | 0.00573 | 0.0011 | -80
-3.5 | -0.4015 | 0.0056 | 0.0011 | -71.6964
-3 | -0.3442 | 0.00547 | 0.001 | -62.925
-2.5 | -0.2869 | 0.00538 | 0.0008 | -53.3271
-2 | -0.2298 | 0.00527 | 0.0007 | -43.6053
-1.5 | -0.1724 | 0.00518 | 0.0005 | -33.2819
-1 | -0.115 | 0.00514 | 0.0004 | -22.3735
-0.5 | -0.0575 | 0.00509 | 0.0002 | -11.2967
0 | 0 | 0.00507 | 0 | 0
0.5 | 0.0574 | 0.00509 | -0.0002 | 11.277
1 | 0.1149 | 0.00514 | -0.0003 | 22.3541
1.5 | 0.1723 | 0.00518 | -0.0005 | 33.2625
2 | 0.2296 | 0.00528 | -0.0007 | 43.4848
2.5 | 0.2868 | 0.00538 | -0.0008 | 53.3086
3 | 0.3441 | 0.00547 | -0.0009 | 62.9068
3.5 | 0.4013 | 0.00559 | -0.001 | 71.7889
4 | 0.4583 | 0.00573 | -0.0011 | 79.9825
4.5 | 0.5154 | 0.00586 | -0.0012 | 87.9522
5 | 0.5724 | 0.00599 | -0.0013 | 95.5593
5.5 | 0.6291 | 0.00614 | -0.0013 | 102.4593
6 | 0.6857 | 0.00632 | -0.0013 | 108.4968
6.5 | 0.7421 | 0.00648 | -0.0012 | 114.5216
7 | 0.7983 | 0.00668 | -0.0011 | 119.506
7.5 | 0.854 | 0.00691 | -0.0009 | 123.589
8 | 0.9096 | 0.00713 | -0.0007 | 127.5736
8.5 | 0.9645 | 0.00739 | -0.0004 | 130.5142
9 | 1.0188 | 0.00772 | 0.0001 | 131.9689
9.5 | 1.0725 | 0.00804 | 0.0007 | 133.3955
10 | 1.1248 | 0.00842 | 0.0016 | 133.5867
10.5 | 1.1779 | 0.00882 | 0.0023 | 133.5488
11 | 1.238 | 0.00925 | 0.0013 | 133.8378
11.5 | 1.2962 | 0.00978 | 0.0007 | 132.5358
12 | 1.3497 | 0.01028 | 0.0011 | 131.2938
12.5 | 1.4 | 0.01076 | 0.0021 | 130.1115
13 | 1.4503 | 0.0113 | 0.0031 | 128.3451
13.5 | 1.4995 | 0.01194 | 0.0043 | 125.5863
14 | 1.5478 | 0.01262 | 0.0055 | 122.6466
14.5 | 1.5956 | 0.01328 | 0.0067 | 120.1506
15 | 1.6427 | 0.01394 | 0.0081 | 117.8407
15.5 | 1.6882 | 0.01466 | 0.0097 | 115.1569
16 | 1.7313 | 0.01547 | 0.0115 | 111.9134
16.5 | 1.7711 | 0.01639 | 0.0138 | 108.0598
17 | 1.8029 | 0.01744 | 0.0173 | 103.3773
17.5 | 1.8272 | 0.01865 | 0.0217 | 97.9732
18 | 1.8492 | 0.02017 | 0.0257 | 91.6807
18.5 | 1.8685 | 0.02205 | 0.0292 | 84.7392
19 | 1.8863 | 0.0243 | 0.032 | 77.6255
19.5 | 1.9015 | 0.02705 | 0.0341 | 70.2957
20 | 1.9122 | 0.03052 | 0.0353 | 62.654

## 125. Re 14M Mach 0.25 (1)
BIGFOIL.COM POLAR EXPORT
GA 30A012
GA 30A012 |  |  |  | Cl Max: | 1.155 | at alpha= | 12 | deg
JavaFoil+Calcfoil stall+Eppler ext transition |  |  |  | L/D Max: | 88.732 | at alpha= | 9 | deg
Re: | 14000000 |  |  | Cd Min: | 0.00825 | at alpha= | 1 | deg
Mach: | 0.25 |  |  | Cl=0 at alpha= | 0 | deg
|  |  |  | @ Cl=0.1, Cd= | 0.0083078
|  |  |  | @ Cl=0.4, Cd= | 0.0086965
|  |  |  | @ Cl=0.6, Cd= | 0.0094113
alpha (deg) | Cl | Cd | Cm | Cl/Cd
-17 | -0.667 | 0.11352 | 0.014 | -5.873
-16.5 | -0.724 | 0.10186 | 0.014 | -7.104
-16 | -0.778 | 0.09095 | 0.015 | -8.551
-15.5 | -0.833 | 0.0775 | 0.015 | -10.747
-15 | -0.891 | 0.06175 | 0.015 | -14.425
-14.5 | -0.948 | 0.04754 | 0.016 | -19.937
-14 | -1.004 | 0.03513 | 0.016 | -28.574
-13.5 | -1.053 | 0.02663 | 0.016 | -39.54
-13 | -1.094 | 0.02104 | 0.016 | -52.015
-12.5 | -1.124 | 0.01804 | 0.016 | -62.285
-12 | -1.143 | 0.0161 | 0.015 | -71.027
-11.5 | -1.14 | 0.01535 | 0.015 | -74.288
-11 | -1.13 | 0.01381 | 0.014 | -81.828
-10.5 | -1.113 | 0.01331 | 0.013 | -83.566
-10 | -1.089 | 0.01276 | 0.013 | -85.388
-9.5 | -1.06 | 0.01225 | 0.012 | -86.535
-9 | -1.025 | 0.01172 | 0.012 | -87.463
-8.5 | -0.986 | 0.01142 | 0.011 | -86.334
-8 | -0.942 | 0.01084 | 0.01 | -86.905
-7.5 | -0.895 | 0.01063 | 0.01 | -84.187
-7 | -0.844 | 0.01032 | 0.009 | -81.801
-6.5 | -0.791 | 0.00975 | 0.008 | -81.137
-6 | -0.735 | 0.00981 | 0.008 | -74.925
-5.5 | -0.678 | 0.00989 | 0.007 | -68.521
-5 | -0.619 | 0.00962 | 0.007 | -64.306
-4.5 | -0.559 | 0.00918 | 0.006 | -60.868
-4 | -0.498 | 0.009 | 0.005 | -55.335
-3.5 | -0.437 | 0.00879 | 0.005 | -49.664
-3 | -0.375 | 0.00869 | 0.004 | -43.114
-2.5 | -0.313 | 0.0088 | 0.003 | -35.52
-2 | -0.25 | 0.00861 | 0.003 | -29.08
-1.5 | -0.188 | 0.00853 | 0.002 | -22.023
-1 | -0.125 | 0.00828 | 0.001 | -15.139
-0.5 | -0.063 | 0.00842 | 0.001 | -7.442
0 | 0 | 0.00842 | 0 | 0
0.5 | 0.063 | 0.00839 | -0.001 | 7.517
1 | 0.126 | 0.00825 | -0.001 | 15.29
1.5 | 0.189 | 0.0085 | -0.002 | 22.248
2 | 0.252 | 0.00858 | -0.003 | 29.381
2.5 | 0.315 | 0.00877 | -0.003 | 35.894
3 | 0.377 | 0.00866 | -0.004 | 43.567
3.5 | 0.44 | 0.00876 | -0.005 | 50.194
4 | 0.501 | 0.00896 | -0.005 | 55.938
4.5 | 0.563 | 0.00914 | -0.006 | 61.546
5 | 0.623 | 0.00958 | -0.007 | 65.049
5.5 | 0.682 | 0.00984 | -0.007 | 69.329
6 | 0.74 | 0.00977 | -0.008 | 75.822
6.5 | 0.797 | 0.0097 | -0.008 | 82.145
7 | 0.851 | 0.01027 | -0.009 | 82.838
7.5 | 0.902 | 0.01057 | -0.01 | 85.288
8 | 0.949 | 0.01078 | -0.01 | 88.09
8.5 | 0.993 | 0.01135 | -0.011 | 87.546
9 | 1.033 | 0.01165 | -0.012 | 88.732
9.5 | 1.068 | 0.01216 | -0.012 | 87.839
10 | 1.098 | 0.01266 | -0.013 | 86.735
10.5 | 1.122 | 0.01321 | -0.013 | 84.944
11 | 1.14 | 0.01369 | -0.014 | 83.24
11.5 | 1.151 | 0.01521 | -0.015 | 75.648
12 | 1.155 | 0.01594 | -0.015 | 72.425
12.5 | 1.124 | 0.01804 | -0.015 | 62.285
13 | 1.094 | 0.02104 | -0.016 | 52.015
13.5 | 1.053 | 0.02663 | -0.016 | 39.54
14 | 1.004 | 0.03513 | -0.016 | 28.574
14.5 | 0.948 | 0.04754 | -0.016 | 19.937
15 | 0.89 | 0.06223 | -0.015 | 14.302
15.5 | 0.833 | 0.0775 | -0.015 | 10.747
16 | 0.778 | 0.09095 | -0.014 | 8.551
16.5 | 0.724 | 0.10186 | -0.014 | 7.104
17 | 0.667 | 0.11352 | -0.014 | 5.873

## 126. Re 14M Mach 0.25 (2)
BIGFOIL.COM POLAR EXPORT
GA 30A012
GA 30A012 |  |  |  | Cl Max: | 1.8365 | at alpha= | 18 | deg
XFOIL ncrit=9 |  |  |  | L/D Max: | 132.05 | at alpha= | 10 | deg
Re: | 14000000 |  |  | Cd Min: | 0.07096 | at alpha= | -20 | deg
Mach: | 0.25 |  |  | Cl=0 at alpha= | 0 | deg
|  |  |  | @ Cl=0.1, Cd= | 0.0051512
|  |  |  | @ Cl=0.4, Cd= | 0.0056201
|  |  |  | @ Cl=0.6, Cd= | 0.0061132
alpha (deg) | Cl | Cd | Cm | Cl/Cd
-20 | -1.7216 | 0.07096 | -0.0341 | -24.2616
-19.5 | -1.78 | 0.05674 | -0.0415 | -31.3712
-19 | -1.8145 | 0.04593 | -0.0462 | -39.5058
-18.5 | -1.8313 | 0.03771 | -0.0487 | -48.5627
-18 | -1.8347 | 0.03156 | -0.0491 | -58.1337
-17.5 | -1.8277 | 0.02706 | -0.0476 | -67.5425
-17 | -1.8126 | 0.02378 | -0.0447 | -76.2237
-16.5 | -1.7933 | 0.02124 | -0.0406 | -84.4303
-16 | -1.7734 | 0.01912 | -0.0355 | -92.751
-15.5 | -1.7486 | 0.01754 | -0.0297 | -99.6921
-15 | -1.7136 | 0.01629 | -0.0248 | -105.1934
-14.5 | -1.6689 | 0.01519 | -0.0214 | -109.8683
-14 | -1.6204 | 0.01424 | -0.0185 | -113.7921
-13.5 | -1.5693 | 0.0134 | -0.0159 | -117.1119
-13 | -1.5164 | 0.01265 | -0.0136 | -119.8735
-12.5 | -1.4636 | 0.01187 | -0.0114 | -123.3024
-12 | -1.4107 | 0.01114 | -0.0093 | -126.6338
-11.5 | -1.3572 | 0.01054 | -0.0072 | -128.7666
-11 | -1.2941 | 0.00998 | -0.0071 | -129.6693
-10 | -1.1725 | 0.00888 | -0.0063 | -132.0383
-9.5 | -1.1166 | 0.00847 | -0.0049 | -131.83
-9 | -1.0606 | 0.00805 | -0.0036 | -131.7516
-8.5 | -1.003 | 0.0077 | -0.0027 | -130.2597
-8 | -0.9453 | 0.00738 | -0.0018 | -128.0894
-7.5 | -0.887 | 0.0071 | -0.0012 | -124.9296
-7 | -0.8283 | 0.00687 | -0.0007 | -120.5677
-6.5 | -0.7694 | 0.00665 | -0.0003 | -115.6992
-6 | -0.7105 | 0.00646 | 0 | -109.9845
-5.5 | -0.6514 | 0.00627 | 0.0002 | -103.8915
-5 | -0.5925 | 0.00609 | 0.0004 | -97.2906
-4.5 | -0.5332 | 0.00593 | 0.0005 | -89.9157
-4 | -0.4739 | 0.00579 | 0.0006 | -81.848
-3.5 | -0.4149 | 0.00565 | 0.0006 | -73.4336
-3 | -0.3555 | 0.00553 | 0.0006 | -64.2857
-2.5 | -0.2964 | 0.00542 | 0.0006 | -54.6863
-2 | -0.2372 | 0.0053 | 0.0005 | -44.7547
-1.5 | -0.1779 | 0.00521 | 0.0004 | -34.1459
-1 | -0.1186 | 0.00517 | 0.0003 | -22.94
-0.5 | -0.0593 | 0.00511 | 0.0002 | -11.6047
0 | 0 | 0.00509 | 0 | 0
0.5 | 0.0593 | 0.00511 | -0.0001 | 11.6047
1 | 0.1185 | 0.00517 | -0.0003 | 22.9207
1.5 | 0.1778 | 0.00521 | -0.0004 | 34.1267
2 | 0.2371 | 0.00531 | -0.0005 | 44.6516
2.5 | 0.2962 | 0.00541 | -0.0005 | 54.7505
3 | 0.3554 | 0.00553 | -0.0006 | 64.2676
3.5 | 0.4148 | 0.00565 | -0.0006 | 73.4159
4 | 0.4738 | 0.00579 | -0.0006 | 81.8307
4.5 | 0.5332 | 0.00593 | -0.0005 | 89.9157
5 | 0.5924 | 0.00609 | -0.0004 | 97.2742
5.5 | 0.6513 | 0.00627 | -0.0002 | 103.8756
6 | 0.7104 | 0.00646 | 0 | 109.969
6.5 | 0.7693 | 0.00665 | 0.0003 | 115.6842
7 | 0.8282 | 0.00687 | 0.0007 | 120.5531
7.5 | 0.887 | 0.0071 | 0.0012 | 124.9296
8 | 0.9452 | 0.00738 | 0.0019 | 128.0759
8.5 | 1.0029 | 0.0077 | 0.0027 | 130.2468
9 | 1.0606 | 0.00805 | 0.0036 | 131.7516
9.5 | 1.1166 | 0.00847 | 0.0049 | 131.83
10 | 1.1726 | 0.00888 | 0.0063 | 132.0495
11 | 1.2944 | 0.00998 | 0.0071 | 129.6994
11.5 | 1.3574 | 0.01054 | 0.0072 | 128.7856
12 | 1.4108 | 0.01114 | 0.0093 | 126.6427
12.5 | 1.4637 | 0.01188 | 0.0114 | 123.2071
13 | 1.5166 | 0.01265 | 0.0136 | 119.8893
13.5 | 1.5695 | 0.0134 | 0.0158 | 117.1269
14 | 1.6207 | 0.01424 | 0.0184 | 113.8132
14.5 | 1.6693 | 0.0152 | 0.0213 | 109.8224
15 | 1.7141 | 0.0163 | 0.0247 | 105.1595
15.5 | 1.7494 | 0.01755 | 0.0296 | 99.6809
16 | 1.7745 | 0.01912 | 0.0353 | 92.8086
16.5 | 1.7947 | 0.02123 | 0.0404 | 84.536
17 | 1.8139 | 0.02379 | 0.0445 | 76.2463
17.5 | 1.8291 | 0.02707 | 0.0474 | 67.5693
18 | 1.8365 | 0.03155 | 0.0488 | 58.2092
18.5 | 1.8341 | 0.03763 | 0.0485 | 48.7404
19 | 1.8173 | 0.04586 | 0.0459 | 39.6271
19.5 | 1.783 | 0.05668 | 0.0411 | 31.4573
20 | 1.725 | 0.07086 | 0.0337 | 24.3438

## 127. Re 14M Mach 0.50 (1)
BIGFOIL.COM POLAR EXPORT
GA 30A012
GA 30A012 |  |  |  | Cl Max: | 1.124 | at alpha= | 20 | deg
JavaFoil+Calcfoil stall+Eppler ext transition |  |  |  | L/D Max: | 78.464 | at alpha= | 6.5 | deg
Re: | 14000000 |  |  | Cd Min: | 0.00848 | at alpha= | 0.5 | deg
Mach: | 0.5 |  |  | Cl=0 at alpha= | 0 | deg
|  |  |  | @ Cl=0.1, Cd= | 0.008567
|  |  |  | @ Cl=0.4, Cd= | 0.0091474
|  |  |  | @ Cl=0.6, Cd= | 0.0097133
alpha (deg) | Cl | Cd | Cm | Cl/Cd
-20 | -1.124 | 0.20752 | 0.017 | -5.414
-19.5 | -1.101 | 0.17609 | 0.017 | -6.254
-19 | -1.074 | 0.16506 | 0.017 | -6.509
-18.5 | -1.045 | 0.16072 | 0.016 | -6.501
-18 | -1.016 | 0.15836 | 0.016 | -6.417
-17.5 | -0.988 | 0.15446 | 0.015 | -6.393
-17 | -0.959 | 0.14393 | 0.014 | -6.666
-16.5 | -0.93 | 0.14022 | 0.014 | -6.634
-16 | -0.903 | 0.1365 | 0.013 | -6.612
-15.5 | -0.883 | 0.11515 | 0.014 | -7.669
-15 | -0.86 | 0.10401 | 0.014 | -8.265
-14.5 | -0.83 | 0.0999 | 0.013 | -8.312
-14 | -0.8 | 0.0963 | 0.013 | -8.31
-13.5 | -0.769 | 0.09376 | 0.012 | -8.203
-13 | -0.738 | 0.09213 | 0.011 | -8.009
-12.5 | -0.708 | 0.08927 | 0.01 | -7.931
-12 | -0.68 | 0.08991 | 0.01 | -7.567
-11.5 | -0.657 | 0.07827 | 0.01 | -8.399
-11 | -0.626 | 0.07632 | 0.009 | -8.204
-10.5 | -0.6 | 0.06929 | 0.009 | -8.664
-10 | -0.566 | 0.07305 | 0.008 | -7.743
-9.5 | -0.635 | 0.02063 | 0.013 | -30.767
-9 | -0.606 | 0.01932 | 0.012 | -31.366
-8.5 | -0.801 | 0.01545 | 0.012 | -51.869
-8 | -0.92 | 0.01343 | 0.012 | -68.523
-7.5 | -0.927 | 0.01248 | 0.011 | -74.246
-7 | -0.902 | 0.01175 | 0.01 | -76.754
-6.5 | -0.859 | 0.01124 | 0.009 | -76.433
-6 | -0.806 | 0.01046 | 0.009 | -77.078
-5.5 | -0.748 | 0.01041 | 0.008 | -71.877
-5 | -0.686 | 0.0101 | 0.007 | -67.903
-4.5 | -0.621 | 0.00972 | 0.007 | -63.902
-4 | -0.554 | 0.00929 | 0.006 | -59.65
-3.5 | -0.487 | 0.00925 | 0.005 | -52.62
-3 | -0.418 | 0.00904 | 0.004 | -46.281
-2.5 | -0.349 | 0.00893 | 0.004 | -39.094
-2 | -0.28 | 0.00897 | 0.003 | -31.158
-1.5 | -0.21 | 0.00879 | 0.002 | -23.868
-1 | -0.14 | 0.00872 | 0.001 | -16.047
-0.5 | -0.07 | 0.00851 | 0.001 | -8.223
0 | 0 | 0.00859 | 0 | 0
0.5 | 0.071 | 0.00848 | -0.001 | 8.313
1 | 0.141 | 0.00869 | -0.001 | 16.226
1.5 | 0.211 | 0.00876 | -0.002 | 24.136
2 | 0.282 | 0.00894 | -0.003 | 31.511
2.5 | 0.352 | 0.00889 | -0.004 | 39.539
3 | 0.421 | 0.00926 | -0.004 | 45.513
3.5 | 0.49 | 0.00949 | -0.005 | 51.691
4 | 0.559 | 0.00975 | -0.006 | 57.266
4.5 | 0.626 | 0.00969 | -0.007 | 64.595
5 | 0.691 | 0.01038 | -0.007 | 66.561
5.5 | 0.754 | 0.01033 | -0.008 | 72.964
6 | 0.813 | 0.01114 | -0.009 | 72.93
6.5 | 0.866 | 0.01104 | -0.009 | 78.464
7 | 0.909 | 0.01168 | -0.01 | 77.815
7.5 | 0.935 | 0.01274 | -0.011 | 73.35
8 | 0.928 | 0.01313 | -0.012 | 70.704
8.5 | 0.809 | 0.01542 | -0.012 | 52.464
9 | 0.606 | 0.01932 | -0.012 | 31.366
9.5 | 0.635 | 0.02063 | -0.013 | 30.767
10 | 0.566 | 0.07305 | -0.008 | 7.743
10.5 | 0.6 | 0.06905 | -0.009 | 8.692
11 | 0.626 | 0.0763 | -0.009 | 8.207
11.5 | 0.656 | 0.08032 | -0.01 | 8.166
12 | 0.68 | 0.09109 | -0.01 | 7.469
12.5 | 0.708 | 0.08927 | -0.01 | 7.931
13 | 0.738 | 0.09214 | -0.011 | 8.009
13.5 | 0.769 | 0.09435 | -0.012 | 8.152
14 | 0.8 | 0.0963 | -0.013 | 8.311
14.5 | 0.83 | 0.10005 | -0.013 | 8.3
15 | 0.858 | 0.10578 | -0.014 | 8.113
15.5 | 0.883 | 0.11519 | -0.014 | 7.665
16 | 0.902 | 0.13592 | -0.013 | 6.64
16.5 | 0.93 | 0.13868 | -0.014 | 6.705
17 | 0.959 | 0.14365 | -0.014 | 6.677
17.5 | 0.988 | 0.15454 | -0.015 | 6.39
18 | 1.016 | 0.15842 | -0.015 | 6.415
18.5 | 1.044 | 0.16143 | -0.016 | 6.469
19 | 1.074 | 0.16718 | -0.017 | 6.423
19.5 | 1.1 | 0.17791 | -0.017 | 6.183
20 | 1.124 | 0.20091 | -0.017 | 5.593

## 128. Re 14M Mach 0.50 (2)
BIGFOIL.COM POLAR EXPORT
GA 30A012
GA 30A012 |  |  |  | Cl Max: | 1.2801 | at alpha= | 9.5 | deg
XFOIL ncrit=9 |  |  |  | L/D Max: | 129.86 | at alpha= | 8 | deg
Re: | 14000000 |  |  | Cd Min: | 0.01456 | at alpha= | 9.5 | deg
Mach: | 0.5 |  |  | Cl=0 at alpha= | 0.00073638 | deg
|  |  |  | @ Cl=0.1, Cd= | 0.0052183
|  |  |  | @ Cl=0.4, Cd= | 0.0057353
|  |  |  | @ Cl=0.6, Cd= | 0.00627
alpha (deg) | Cl | Cd | Cm | Cl/Cd
-9 | -1.2491 | 0.01107 | -0.0297 | -112.8365
-8.5 | -1.1901 | 0.00927 | -0.0223 | -128.3819
-8 | -1.1168 | 0.0086 | -0.018 | -129.8605
-7.5 | -1.043 | 0.00812 | -0.0146 | -128.4483
-7 | -0.97 | 0.00771 | -0.0118 | -125.8106
-6.5 | -0.8975 | 0.00736 | -0.0095 | -121.9429
-6 | -0.8256 | 0.00706 | -0.0075 | -116.9405
-5.5 | -0.7545 | 0.00678 | -0.0059 | -111.2832
-5 | -0.6839 | 0.00654 | -0.0045 | -104.5719
-4.5 | -0.614 | 0.00631 | -0.0034 | -97.3059
-4 | -0.5446 | 0.00611 | -0.0026 | -89.1326
-3.5 | -0.4754 | 0.00594 | -0.0019 | -80.0337
-3 | -0.4068 | 0.00576 | -0.0013 | -70.625
-2.5 | -0.3386 | 0.00561 | -0.0009 | -60.3565
-2 | -0.2709 | 0.00544 | -0.0005 | -49.7978
-1.5 | -0.203 | 0.00532 | -0.0003 | -38.1579
-1 | -0.1352 | 0.00526 | -0.0002 | -25.7034
-0.5 | -0.0679 | 0.00519 | 0 | -13.0829
0 | -0.0001 | 0.00516 | 0 | -0.01938
0.5 | 0.0678 | 0.00518 | 0.0001 | 13.0888
1 | 0.135 | 0.00526 | 0.0002 | 25.6654
1.5 | 0.2029 | 0.00532 | 0.0003 | 38.1391
2 | 0.2708 | 0.00544 | 0.0006 | 49.7794
2.5 | 0.3385 | 0.0056 | 0.0009 | 60.4464
3 | 0.4067 | 0.00575 | 0.0013 | 70.7304
3.5 | 0.4753 | 0.00594 | 0.0019 | 80.0168
4 | 0.5444 | 0.00611 | 0.0026 | 89.0998
4.5 | 0.6139 | 0.00631 | 0.0035 | 97.29
5 | 0.6839 | 0.00655 | 0.0046 | 104.4122
5.5 | 0.7544 | 0.00678 | 0.0059 | 111.2684
6 | 0.8256 | 0.00706 | 0.0075 | 116.9405
6.5 | 0.8974 | 0.00736 | 0.0095 | 121.9293
7 | 0.9699 | 0.00771 | 0.0118 | 125.7977
7.5 | 1.0429 | 0.00812 | 0.0147 | 128.436
8 | 1.1168 | 0.0086 | 0.018 | 129.8605
8.5 | 1.1902 | 0.00927 | 0.0223 | 128.3927
9 | 1.2544 | 0.01063 | 0.0288 | 118.0056
9.5 | 1.2801 | 0.01456 | 0.0386 | 87.919

## 129. Re 16M Mach 0.00 (1)
BIGFOIL.COM POLAR EXPORT
GA 30A012
GA 30A012 |  |  |  | Cl Max: | 1.255 | at alpha= | 13.5 | deg
JavaFoil+Calcfoil stall+Eppler ext transition |  |  |  | L/D Max: | 93.55 | at alpha= | 11 | deg
Re: | 16000000 |  |  | Cd Min: | 0.00803 | at alpha= | 0.5 | deg
Mach: | 0 |  |  | Cl=0 at alpha= | 0 | deg
|  |  |  | @ Cl=0.1, Cd= | 0.0081195
|  |  |  | @ Cl=0.4, Cd= | 0.0085831
|  |  |  | @ Cl=0.6, Cd= | 0.008908
alpha (deg) | Cl | Cd | Cm | Cl/Cd
-18.5 | -1.004 | 0.08838 | 0.017 | -11.357
-18 | -1.035 | 0.07497 | 0.018 | -13.807
-17.5 | -1.066 | 0.06297 | 0.018 | -16.931
-17 | -1.098 | 0.05131 | 0.018 | -21.407
-16.5 | -1.127 | 0.04266 | 0.018 | -26.407
-16 | -1.154 | 0.03503 | 0.018 | -32.934
-15.5 | -1.182 | 0.02788 | 0.018 | -42.406
-15 | -1.202 | 0.02374 | 0.017 | -50.639
-14.5 | -1.219 | 0.02055 | 0.017 | -59.324
-14 | -1.232 | 0.01799 | 0.017 | -68.486
-13.5 | -1.243 | 0.01647 | 0.016 | -75.471
-13 | -1.233 | 0.01568 | 0.016 | -78.647
-12.5 | -1.22 | 0.01488 | 0.015 | -81.972
-12 | -1.202 | 0.01433 | 0.015 | -83.884
-11.5 | -1.18 | 0.01373 | 0.014 | -85.931
-11 | -1.154 | 0.01254 | 0.014 | -92.028
-10.5 | -1.124 | 0.01231 | 0.013 | -91.327
-10 | -1.091 | 0.01192 | 0.012 | -91.514
-9.5 | -1.053 | 0.01155 | 0.012 | -91.199
-9 | -1.013 | 0.01118 | 0.011 | -90.574
-8.5 | -0.969 | 0.01081 | 0.011 | -89.642
-8 | -0.923 | 0.01049 | 0.01 | -87.973
-7.5 | -0.874 | 0.01026 | 0.009 | -85.181
-7 | -0.823 | 0.00972 | 0.009 | -84.669
-6.5 | -0.769 | 0.00951 | 0.008 | -80.909
-6 | -0.714 | 0.0095 | 0.008 | -75.152
-5.5 | -0.658 | 0.00966 | 0.007 | -68.094
-5 | -0.6 | 0.00895 | 0.006 | -67.047
-4.5 | -0.542 | 0.00891 | 0.006 | -60.763
-4 | -0.482 | 0.00908 | 0.005 | -53.142
-3.5 | -0.423 | 0.00866 | 0.004 | -48.856
-3 | -0.363 | 0.00855 | 0.004 | -42.467
-2.5 | -0.303 | 0.00844 | 0.003 | -35.889
-2 | -0.242 | 0.00851 | 0.003 | -28.487
-1.5 | -0.182 | 0.00843 | 0.002 | -21.586
-1 | -0.121 | 0.00819 | 0.001 | -14.814
-0.5 | -0.061 | 0.00805 | 0.001 | -7.54
0 | 0 | 0.00834 | 0 | 0
0.5 | 0.061 | 0.00803 | -0.001 | 7.611
1 | 0.122 | 0.00817 | -0.001 | 14.955
1.5 | 0.183 | 0.0084 | -0.002 | 21.797
2 | 0.244 | 0.00848 | -0.003 | 28.768
2.5 | 0.305 | 0.00841 | -0.003 | 36.242
3 | 0.365 | 0.00852 | -0.004 | 42.894
3.5 | 0.426 | 0.00863 | -0.004 | 49.355
4 | 0.486 | 0.00905 | -0.005 | 53.702
4.5 | 0.545 | 0.00888 | -0.006 | 61.409
5 | 0.604 | 0.00891 | -0.006 | 67.781
5.5 | 0.662 | 0.00962 | -0.007 | 68.865
6 | 0.719 | 0.00946 | -0.008 | 76.012
6.5 | 0.775 | 0.00946 | -0.008 | 81.875
7 | 0.829 | 0.00967 | -0.009 | 85.708
7.5 | 0.88 | 0.0102 | -0.009 | 86.248
8 | 0.93 | 0.01043 | -0.01 | 89.116
8.5 | 0.976 | 0.01075 | -0.011 | 90.844
9 | 1.021 | 0.01111 | -0.011 | 91.835
9.5 | 1.062 | 0.01147 | -0.012 | 92.518
10 | 1.099 | 0.01183 | -0.012 | 92.89
10.5 | 1.133 | 0.01222 | -0.013 | 92.752
11 | 1.164 | 0.01244 | -0.014 | 93.55
11.5 | 1.19 | 0.01362 | -0.014 | 87.4
12 | 1.212 | 0.01419 | -0.015 | 85.42
12.5 | 1.231 | 0.01473 | -0.015 | 83.542
13 | 1.245 | 0.01552 | -0.016 | 80.227
13.5 | 1.255 | 0.01628 | -0.017 | 77.081
14 | 1.232 | 0.01799 | -0.017 | 68.486
14.5 | 1.219 | 0.02055 | -0.017 | 59.324
15 | 1.202 | 0.02374 | -0.017 | 50.639
15.5 | 1.182 | 0.02788 | -0.017 | 42.406
16 | 1.154 | 0.03503 | -0.017 | 32.934
16.5 | 1.127 | 0.04266 | -0.018 | 26.407
17 | 1.098 | 0.05131 | -0.018 | 21.407
17.5 | 1.066 | 0.06297 | -0.017 | 16.931
18 | 1.035 | 0.07497 | -0.017 | 13.807
18.5 | 1.004 | 0.08838 | -0.017 | 11.357

## 130. Re 16M Mach 0.00 (2)
BIGFOIL.COM POLAR EXPORT
GA 30A012
GA 30A012 |  |  |  | Cl Max: | 1.9358 | at alpha= | 20 | deg
XFOIL ncrit=9 |  |  |  | L/D Max: | 137.237 | at alpha= | 10.5 | deg
Re: | 16000000 |  |  | Cd Min: | 0.02602 | at alpha= | -20 | deg
Mach: | 0 |  |  | Cl=0 at alpha= | 0.00087413 | deg
|  |  |  | @ Cl=0.1, Cd= | 0.0051225
|  |  |  | @ Cl=0.4, Cd= | 0.0055411
|  |  |  | @ Cl=0.6, Cd= | 0.0060103
alpha (deg) | Cl | Cd | Cm | Cl/Cd
-20 | -1.9337 | 0.02602 | -0.031 | -74.3159
-19.5 | -1.9178 | 0.02354 | -0.0288 | -81.4698
-19 | -1.8989 | 0.02155 | -0.0262 | -88.116
-18.5 | -1.8784 | 0.01987 | -0.0229 | -94.5345
-18 | -1.8561 | 0.01847 | -0.0192 | -100.4927
-17.5 | -1.8325 | 0.01732 | -0.015 | -105.8025
-17 | -1.8023 | 0.01632 | -0.0115 | -110.435
-16.5 | -1.7645 | 0.0154 | -0.0093 | -114.5779
-16 | -1.723 | 0.0146 | -0.0076 | -118.0137
-15.5 | -1.679 | 0.01389 | -0.0062 | -120.8783
-15 | -1.6331 | 0.01325 | -0.005 | -123.2528
-14.5 | -1.586 | 0.01265 | -0.0039 | -125.3755
-14 | -1.5381 | 0.01204 | -0.0029 | -127.7492
-13.5 | -1.4899 | 0.01143 | -0.002 | -130.35
-13 | -1.441 | 0.01084 | -0.0011 | -132.9336
-12.5 | -1.3912 | 0.01034 | -0.0003 | -134.5455
-12 | -1.3411 | 0.0099 | 0.0006 | -135.4646
-11.5 | -1.284 | 0.00942 | -0.0001 | -136.3057
-10.5 | -1.1719 | 0.00854 | -0.0008 | -137.2248
-10 | -1.1199 | 0.00818 | -0.0001 | -136.9071
-9.5 | -1.068 | 0.00782 | 0.0006 | -136.5729
-9 | -1.0141 | 0.00754 | 0.001 | -134.496
-8.5 | -0.9602 | 0.00723 | 0.0013 | -132.8077
-8 | -0.9052 | 0.007 | 0.0015 | -129.3143
-7.5 | -0.8501 | 0.00678 | 0.0017 | -125.3835
-7 | -0.7946 | 0.00658 | 0.0017 | -120.7599
-6.5 | -0.7387 | 0.0064 | 0.0017 | -115.4219
-6 | -0.6825 | 0.00625 | 0.0017 | -109.2
-5.5 | -0.6263 | 0.00608 | 0.0017 | -103.0099
-5 | -0.5699 | 0.00593 | 0.0016 | -96.1046
-4.5 | -0.5133 | 0.0058 | 0.0015 | -88.5
-4 | -0.4565 | 0.00569 | 0.0014 | -80.2285
-3.5 | -0.3997 | 0.00555 | 0.0012 | -72.018
-3 | -0.3427 | 0.00545 | 0.0011 | -62.8807
-2.5 | -0.2859 | 0.00535 | 0.001 | -53.4393
-2 | -0.2288 | 0.00525 | 0.0008 | -43.581
-1.5 | -0.1717 | 0.00516 | 0.0006 | -33.2752
-1 | -0.1145 | 0.00512 | 0.0004 | -22.3633
-0.5 | -0.0572 | 0.00509 | 0.0002 | -11.2377
0 | -0.0001 | 0.00506 | 0 | -0.019763
0.5 | 0.0571 | 0.0051 | -0.0002 | 11.1961
1 | 0.1144 | 0.00513 | -0.0004 | 22.3002
1.5 | 0.1716 | 0.00516 | -0.0006 | 33.2558
2 | 0.2286 | 0.00525 | -0.0008 | 43.5429
2.5 | 0.2857 | 0.00534 | -0.0009 | 53.5019
3 | 0.3426 | 0.00544 | -0.0011 | 62.9779
3.5 | 0.3996 | 0.00554 | -0.0012 | 72.13
4 | 0.4564 | 0.00569 | -0.0013 | 80.2109
4.5 | 0.5132 | 0.0058 | -0.0015 | 88.4828
5 | 0.5698 | 0.00593 | -0.0016 | 96.0877
5.5 | 0.6262 | 0.00608 | -0.0016 | 102.9934
6 | 0.6824 | 0.00625 | -0.0017 | 109.184
6.5 | 0.7386 | 0.0064 | -0.0017 | 115.4062
7 | 0.7945 | 0.00658 | -0.0017 | 120.7447
7.5 | 0.85 | 0.00678 | -0.0016 | 125.3687
8 | 0.9052 | 0.007 | -0.0015 | 129.3143
8.5 | 0.96 | 0.00723 | -0.0013 | 132.7801
9 | 1.014 | 0.00754 | -0.001 | 134.4828
9.5 | 1.0679 | 0.00782 | -0.0006 | 136.5601
10 | 1.1198 | 0.00817 | 0.0001 | 137.0624
10.5 | 1.172 | 0.00854 | 0.0008 | 137.2365
12 | 1.3412 | 0.0099 | -0.0006 | 135.4747
12.5 | 1.3912 | 0.01034 | 0.0003 | 134.5455
13 | 1.4411 | 0.01084 | 0.0011 | 132.9428
13.5 | 1.49 | 0.01143 | 0.002 | 130.3587
14 | 1.5383 | 0.01204 | 0.0029 | 127.7658
14.5 | 1.5862 | 0.01265 | 0.0039 | 125.3913
15 | 1.6334 | 0.01325 | 0.0049 | 123.2755
15.5 | 1.6793 | 0.01389 | 0.0061 | 120.8999
16 | 1.7233 | 0.0146 | 0.0075 | 118.0342
16.5 | 1.7648 | 0.0154 | 0.0093 | 114.5974
17 | 1.8028 | 0.01633 | 0.0114 | 110.398
17.5 | 1.8335 | 0.01732 | 0.0148 | 105.8603
18 | 1.857 | 0.01848 | 0.0191 | 100.487
18.5 | 1.8796 | 0.01987 | 0.0227 | 94.5949
19 | 1.9004 | 0.02154 | 0.0259 | 88.2266
19.5 | 1.9197 | 0.02351 | 0.0286 | 81.6546
20 | 1.9358 | 0.02596 | 0.0307 | 74.5686

## 131. Re 16M Mach 0.10 (1)
BIGFOIL.COM POLAR EXPORT
GA 30A012
GA 30A012 |  |  |  | Cl Max: | 1.242 | at alpha= | 13.5 | deg
JavaFoil+Calcfoil stall+Eppler ext transition |  |  |  | L/D Max: | 92.803 | at alpha= | 10 | deg
Re: | 16000000 |  |  | Cd Min: | 0.00805 | at alpha= | 0.5 | deg
Mach: | 0.1 |  |  | Cl=0 at alpha= | 0 | deg
|  |  |  | @ Cl=0.1, Cd= | 0.0081381
|  |  |  | @ Cl=0.4, Cd= | 0.0086967
|  |  |  | @ Cl=0.6, Cd= | 0.0089629
alpha (deg) | Cl | Cd | Cm | Cl/Cd
-18.5 | -0.947 | 0.09724 | 0.017 | -9.737
-18 | -0.98 | 0.0836 | 0.017 | -11.724
-17.5 | -1.014 | 0.07087 | 0.017 | -14.303
-17 | -1.049 | 0.05818 | 0.017 | -18.026
-16.5 | -1.08 | 0.04848 | 0.017 | -22.286
-16 | -1.098 | 0.04517 | 0.017 | -24.318
-15.5 | -1.138 | 0.03338 | 0.017 | -34.08
-15 | -1.17 | 0.02601 | 0.017 | -44.983
-14.5 | -1.192 | 0.02197 | 0.017 | -54.245
-14 | -1.208 | 0.01911 | 0.017 | -63.207
-13.5 | -1.229 | 0.0168 | 0.017 | -73.163
-13 | -1.223 | 0.01605 | 0.016 | -76.173
-12.5 | -1.212 | 0.01513 | 0.015 | -80.109
-12 | -1.196 | 0.01453 | 0.015 | -82.318
-11.5 | -1.177 | 0.01388 | 0.014 | -84.768
-11 | -1.152 | 0.01274 | 0.014 | -90.44
-10.5 | -1.124 | 0.01245 | 0.013 | -90.289
-10 | -1.092 | 0.01194 | 0.012 | -91.43
-9.5 | -1.055 | 0.01156 | 0.012 | -91.243
-9 | -1.015 | 0.01118 | 0.011 | -90.774
-8.5 | -0.972 | 0.01083 | 0.011 | -89.803
-8 | -0.926 | 0.01058 | 0.01 | -87.508
-7.5 | -0.877 | 0.01026 | 0.009 | -85.522
-7 | -0.826 | 0.0098 | 0.009 | -84.305
-6.5 | -0.773 | 0.00959 | 0.008 | -80.61
-6 | -0.717 | 0.00951 | 0.008 | -75.435
-5.5 | -0.661 | 0.00958 | 0.007 | -68.978
-5 | -0.603 | 0.00901 | 0.006 | -66.913
-4.5 | -0.544 | 0.00894 | 0.006 | -60.848
-4 | -0.485 | 0.00907 | 0.005 | -53.463
-3.5 | -0.425 | 0.00869 | 0.004 | -48.923
-3 | -0.365 | 0.00877 | 0.004 | -41.608
-2.5 | -0.304 | 0.00847 | 0.003 | -35.948
-2 | -0.244 | 0.00854 | 0.003 | -28.53
-1.5 | -0.183 | 0.00841 | 0.002 | -21.741
-1 | -0.122 | 0.00822 | 0.001 | -14.848
-0.5 | -0.061 | 0.00807 | 0.001 | -7.558
0 | 0 | 0.00827 | 0 | 0
0.5 | 0.061 | 0.00805 | -0.001 | 7.63
1 | 0.123 | 0.00819 | -0.001 | 14.99
1.5 | 0.184 | 0.00838 | -0.002 | 21.955
2 | 0.245 | 0.00851 | -0.003 | 28.813
2.5 | 0.306 | 0.00844 | -0.003 | 36.304
3 | 0.367 | 0.00874 | -0.004 | 42.035
3.5 | 0.428 | 0.00866 | -0.004 | 49.425
4 | 0.488 | 0.00903 | -0.005 | 54.032
4.5 | 0.548 | 0.00891 | -0.006 | 61.499
5 | 0.607 | 0.00897 | -0.006 | 67.649
5.5 | 0.665 | 0.00954 | -0.007 | 69.761
6 | 0.722 | 0.00947 | -0.008 | 76.304
6.5 | 0.778 | 0.00954 | -0.008 | 81.576
7 | 0.832 | 0.00975 | -0.009 | 85.343
7.5 | 0.884 | 0.0102 | -0.009 | 86.602
8 | 0.933 | 0.01052 | -0.01 | 88.648
8.5 | 0.979 | 0.01076 | -0.011 | 91.015
9 | 1.023 | 0.01112 | -0.011 | 92.038
9.5 | 1.063 | 0.01149 | -0.012 | 92.562
10 | 1.1 | 0.01185 | -0.012 | 92.803
10.5 | 1.133 | 0.01235 | -0.013 | 91.71
11 | 1.162 | 0.01264 | -0.014 | 91.943
11.5 | 1.187 | 0.01376 | -0.014 | 86.228
12 | 1.207 | 0.0144 | -0.015 | 83.833
12.5 | 1.223 | 0.01498 | -0.015 | 81.648
13 | 1.234 | 0.01588 | -0.016 | 77.721
13.5 | 1.242 | 0.01661 | -0.017 | 74.743
14 | 1.208 | 0.01911 | -0.017 | 63.207
14.5 | 1.192 | 0.02197 | -0.017 | 54.245
15 | 1.17 | 0.02601 | -0.017 | 44.983
15.5 | 1.138 | 0.03338 | -0.017 | 34.08
16 | 1.098 | 0.04517 | -0.017 | 24.318
16.5 | 1.08 | 0.04848 | -0.017 | 22.286
17 | 1.049 | 0.05818 | -0.017 | 18.026
17.5 | 1.014 | 0.07087 | -0.017 | 14.303
18 | 0.98 | 0.0836 | -0.017 | 11.724
18.5 | 0.947 | 0.09724 | -0.017 | 9.737

## 132. Re 16M Mach 0.10 (2)
BIGFOIL.COM POLAR EXPORT
GA 30A012
GA 30A012 |  |  |  | Cl Max: | 1.933 | at alpha= | 20 | deg
XFOIL ncrit=9 |  |  |  | L/D Max: | 137.03 | at alpha= | 10.5 | deg
Re: | 16000000 |  |  | Cd Min: | 0.02875 | at alpha= | -20 | deg
Mach: | 0.1 |  |  | Cl=0 at alpha= | 0.00086956 | deg
|  |  |  | @ Cl=0.1, Cd= | 0.0051221
|  |  |  | @ Cl=0.4, Cd= | 0.0055562
|  |  |  | @ Cl=0.6, Cd= | 0.0060196
alpha (deg) | Cl | Cd | Cm | Cl/Cd
-20 | -1.9306 | 0.02875 | -0.0353 | -67.1513
-19.5 | -1.9183 | 0.0256 | -0.0336 | -74.9336
-19 | -1.9018 | 0.02312 | -0.0312 | -82.2578
-18.5 | -1.8817 | 0.02116 | -0.0283 | -88.9272
-18 | -1.8591 | 0.01956 | -0.0248 | -95.046
-17.5 | -1.8362 | 0.01816 | -0.0207 | -101.1123
-17 | -1.8114 | 0.01703 | -0.0161 | -106.3652
-16.5 | -1.7767 | 0.01601 | -0.0131 | -110.9744
-16 | -1.7367 | 0.01508 | -0.0108 | -115.1658
-15.5 | -1.6934 | 0.01426 | -0.009 | -118.7518
-15 | -1.6476 | 0.01356 | -0.0074 | -121.5044
-14.5 | -1.6 | 0.01291 | -0.0061 | -123.9349
-14 | -1.5513 | 0.01231 | -0.005 | -126.0195
-13.5 | -1.5023 | 0.01168 | -0.0039 | -128.6216
-13 | -1.4529 | 0.01106 | -0.0028 | -131.3653
-12.5 | -1.4028 | 0.0105 | -0.0017 | -133.6
-12 | -1.3527 | 0.01003 | -0.0006 | -134.8654
-10.5 | -1.1812 | 0.00862 | -0.0016 | -137.0302
-10 | -1.1283 | 0.00826 | -0.0009 | -136.5981
-9.5 | -1.0759 | 0.00789 | 0 | -136.3625
-9 | -1.0216 | 0.0076 | 0.0004 | -134.4211
-8.5 | -0.9671 | 0.00728 | 0.0009 | -132.8434
-8 | -0.9116 | 0.00704 | 0.0011 | -129.4886
-7.5 | -0.856 | 0.00681 | 0.0013 | -125.6975
-7 | -0.8 | 0.00662 | 0.0014 | -120.8459
-6.5 | -0.7436 | 0.00643 | 0.0015 | -115.6454
-6 | -0.687 | 0.00628 | 0.0015 | -109.3949
-5.5 | -0.6303 | 0.00611 | 0.0015 | -103.1588
-5 | -0.5735 | 0.00595 | 0.0015 | -96.3866
-4.5 | -0.5165 | 0.00581 | 0.0014 | -88.8985
-4 | -0.4593 | 0.00569 | 0.0013 | -80.7206
-3.5 | -0.4021 | 0.00556 | 0.0012 | -72.3201
-3 | -0.3448 | 0.00545 | 0.001 | -63.2661
-2.5 | -0.2876 | 0.00535 | 0.0009 | -53.757
-1.5 | -0.1727 | 0.00516 | 0.0006 | -33.469
-1 | -0.1152 | 0.00513 | 0.0004 | -22.4561
-0.5 | -0.0575 | 0.00509 | 0.0002 | -11.2967
0 | -0.0001 | 0.00506 | 0 | -0.019763
0.5 | 0.0574 | 0.0051 | -0.0002 | 11.2549
1 | 0.1151 | 0.00513 | -0.0004 | 22.4366
1.5 | 0.1726 | 0.00516 | -0.0006 | 33.4496
2 | 0.23 | 0.00525 | -0.0007 | 43.8095
2.5 | 0.2874 | 0.00535 | -0.0009 | 53.7196
3 | 0.3446 | 0.00545 | -0.001 | 63.2294
3.5 | 0.402 | 0.00556 | -0.0011 | 72.3022
4 | 0.4592 | 0.00569 | -0.0012 | 80.703
4.5 | 0.5164 | 0.00581 | -0.0014 | 88.8812
5 | 0.5734 | 0.00594 | -0.0014 | 96.532
5.5 | 0.6302 | 0.00611 | -0.0015 | 103.1424
6 | 0.6869 | 0.00628 | -0.0015 | 109.379
6.5 | 0.7435 | 0.00643 | -0.0015 | 115.6299
7 | 0.7999 | 0.00661 | -0.0014 | 121.0136
7.5 | 0.8559 | 0.00681 | -0.0013 | 125.6828
8 | 0.9115 | 0.00704 | -0.0011 | 129.4744
8.5 | 0.967 | 0.00727 | -0.0008 | 133.0124
9 | 1.0215 | 0.0076 | -0.0004 | 134.4079
9.5 | 1.0759 | 0.00789 | 0 | 136.3625
10 | 1.1282 | 0.00826 | 0.0009 | 136.586
10.5 | 1.1812 | 0.00862 | 0.0016 | 137.0302
12 | 1.3529 | 0.01003 | 0.0005 | 134.8853
12.5 | 1.4028 | 0.0105 | 0.0017 | 133.6
13 | 1.453 | 0.01106 | 0.0027 | 131.3743
13.5 | 1.5025 | 0.01168 | 0.0038 | 128.6387
14 | 1.5515 | 0.01231 | 0.005 | 126.0357
14.5 | 1.6003 | 0.01291 | 0.0061 | 123.9582
15 | 1.6478 | 0.01356 | 0.0074 | 121.5192
15.5 | 1.6938 | 0.01426 | 0.0089 | 118.7798
16 | 1.7371 | 0.01508 | 0.0107 | 115.1923
16.5 | 1.7771 | 0.01602 | 0.013 | 110.9301
17 | 1.8122 | 0.01704 | 0.016 | 106.3498
17.5 | 1.8373 | 0.01816 | 0.0205 | 101.1729
18 | 1.8601 | 0.01957 | 0.0246 | 95.0485
18.5 | 1.8833 | 0.02113 | 0.028 | 89.1292
19 | 1.9035 | 0.02309 | 0.031 | 82.4383
19.5 | 1.9203 | 0.02556 | 0.0333 | 75.1291
20 | 1.933 | 0.02867 | 0.035 | 67.4224

## 133. Re 16M Mach 0.25 (1)
BIGFOIL.COM POLAR EXPORT
GA 30A012
GA 30A012 |  |  |  | Cl Max: | 1.155 | at alpha= | 12 | deg
JavaFoil+Calcfoil stall+Eppler ext transition |  |  |  | L/D Max: | 89.053 | at alpha= | 9 | deg
Re: | 16000000 |  |  | Cd Min: | 0.00808 | at alpha= | 0.5 | deg
Mach: | 0.25 |  |  | Cl=0 at alpha= | 0 | deg
|  |  |  | @ Cl=0.1, Cd= | 0.008174
|  |  |  | @ Cl=0.4, Cd= | 0.0087871
|  |  |  | @ Cl=0.6, Cd= | 0.0090432
alpha (deg) | Cl | Cd | Cm | Cl/Cd
-17 | -0.668 | 0.11111 | 0.014 | -6.013
-16.5 | -0.726 | 0.09871 | 0.015 | -7.355
-16 | -0.781 | 0.08733 | 0.015 | -8.946
-15.5 | -0.837 | 0.07379 | 0.015 | -11.348
-15 | -0.897 | 0.05795 | 0.016 | -15.477
-14.5 | -0.952 | 0.04525 | 0.016 | -21.048
-14 | -1.009 | 0.03332 | 0.016 | -30.268
-13.5 | -1.059 | 0.02494 | 0.016 | -42.481
-13 | -1.099 | 0.02007 | 0.016 | -54.79
-12.5 | -1.126 | 0.01758 | 0.016 | -64.065
-12 | -1.144 | 0.01607 | 0.015 | -71.177
-11.5 | -1.14 | 0.01514 | 0.015 | -75.298
-11 | -1.13 | 0.01356 | 0.014 | -83.348
-10.5 | -1.113 | 0.01322 | 0.013 | -84.185
-10 | -1.089 | 0.01263 | 0.013 | -86.263
-9.5 | -1.06 | 0.01211 | 0.012 | -87.519
-9 | -1.025 | 0.01168 | 0.012 | -87.787
-8.5 | -0.986 | 0.01126 | 0.011 | -87.536
-8 | -0.942 | 0.01086 | 0.01 | -86.736
-7.5 | -0.895 | 0.01056 | 0.01 | -84.783
-7 | -0.844 | 0.01001 | 0.009 | -84.361
-6.5 | -0.791 | 0.0097 | 0.008 | -81.584
-6 | -0.735 | 0.01002 | 0.008 | -73.367
-5.5 | -0.678 | 0.00952 | 0.007 | -71.179
-5 | -0.619 | 0.00911 | 0.007 | -67.883
-4.5 | -0.559 | 0.00904 | 0.006 | -61.833
-4 | -0.498 | 0.00894 | 0.005 | -55.675
-3.5 | -0.437 | 0.00876 | 0.005 | -49.834
-3 | -0.375 | 0.00885 | 0.004 | -42.35
-2.5 | -0.313 | 0.00872 | 0.003 | -35.862
-2 | -0.25 | 0.00861 | 0.003 | -29.081
-1.5 | -0.188 | 0.00851 | 0.002 | -22.066
-1 | -0.125 | 0.00826 | 0.001 | -15.167
-0.5 | -0.063 | 0.00811 | 0.001 | -7.731
0 | 0 | 0.00832 | 0 | 0
0.5 | 0.063 | 0.00808 | -0.001 | 7.807
1 | 0.126 | 0.00824 | -0.001 | 15.317
1.5 | 0.189 | 0.00848 | -0.002 | 22.29
2 | 0.252 | 0.00858 | -0.003 | 29.38
2.5 | 0.315 | 0.00869 | -0.003 | 36.234
3 | 0.377 | 0.00882 | -0.004 | 42.8
3.5 | 0.44 | 0.00873 | -0.005 | 50.363
4 | 0.501 | 0.00891 | -0.005 | 56.279
4.5 | 0.563 | 0.009 | -0.006 | 62.516
5 | 0.623 | 0.00907 | -0.007 | 68.655
5.5 | 0.682 | 0.00948 | -0.007 | 72.007
6 | 0.74 | 0.00997 | -0.008 | 74.251
6.5 | 0.797 | 0.00965 | -0.008 | 82.594
7 | 0.851 | 0.00996 | -0.009 | 85.436
7.5 | 0.902 | 0.0105 | -0.01 | 85.887
8 | 0.949 | 0.0108 | -0.01 | 87.901
8.5 | 0.993 | 0.01119 | -0.011 | 88.754
9 | 1.033 | 0.0116 | -0.012 | 89.053
9.5 | 1.068 | 0.01203 | -0.012 | 88.836
10 | 1.098 | 0.01253 | -0.013 | 87.613
10.5 | 1.122 | 0.01312 | -0.013 | 85.559
11 | 1.14 | 0.01344 | -0.014 | 84.781
11.5 | 1.151 | 0.01501 | -0.015 | 76.67
12 | 1.155 | 0.01591 | -0.015 | 72.547
12.5 | 1.126 | 0.01758 | -0.016 | 64.065
13 | 1.099 | 0.02007 | -0.016 | 54.79
13.5 | 1.059 | 0.02494 | -0.016 | 42.481
14 | 1.009 | 0.03332 | -0.016 | 30.268
14.5 | 0.952 | 0.04525 | -0.016 | 21.048
15 | 0.896 | 0.05846 | -0.015 | 15.326
15.5 | 0.837 | 0.07379 | -0.015 | 11.348
16 | 0.781 | 0.08733 | -0.015 | 8.946
16.5 | 0.726 | 0.09871 | -0.014 | 7.355
17 | 0.668 | 0.11111 | -0.014 | 6.013

## 134. Re 16M Mach 0.25 (2)
BIGFOIL.COM POLAR EXPORT
GA 30A012
GA 30A012 |  |  |  | Cl Max: | 1.8645 | at alpha= | 18.5 | deg
XFOIL ncrit=9 |  |  |  | L/D Max: | 135.385 | at alpha= | 10 | deg
Re: | 16000000 |  |  | Cd Min: | 0.06424 | at alpha= | -20 | deg
Mach: | 0.25 |  |  | Cl=0 at alpha= | 0 | deg
|  |  |  | @ Cl=0.1, Cd= | 0.0051374
|  |  |  | @ Cl=0.4, Cd= | 0.0055836
|  |  |  | @ Cl=0.6, Cd= | 0.0060589
alpha (deg) | Cl | Cd | Cm | Cl/Cd
-20 | -1.7767 | 0.06424 | -0.0385 | -27.6572
-19.5 | -1.8247 | 0.05161 | -0.0447 | -35.3556
-19 | -1.8511 | 0.04207 | -0.0483 | -44.0005
-18.5 | -1.862 | 0.03479 | -0.0498 | -53.5211
-18 | -1.8606 | 0.02939 | -0.0494 | -63.3072
-17.5 | -1.8504 | 0.02541 | -0.0472 | -72.8217
-17 | -1.8331 | 0.02249 | -0.0437 | -81.5073
-16.5 | -1.8109 | 0.02028 | -0.0394 | -89.2949
-16 | -1.7843 | 0.01859 | -0.0344 | -95.9817
-15.5 | -1.7596 | 0.0171 | -0.0284 | -102.9006
-15 | -1.721 | 0.01586 | -0.024 | -108.512
-14.5 | -1.6755 | 0.01477 | -0.0206 | -113.4394
-14 | -1.6263 | 0.01383 | -0.0177 | -117.5922
-13.5 | -1.5746 | 0.01301 | -0.0152 | -121.03
-13 | -1.5211 | 0.01229 | -0.013 | -123.7673
-12.5 | -1.467 | 0.01161 | -0.011 | -126.3566
-12 | -1.4138 | 0.0109 | -0.0088 | -129.7064
-11.5 | -1.3563 | 0.01026 | -0.0076 | -132.193
-10.5 | -1.2324 | 0.00919 | -0.0071 | -134.1023
-10 | -1.1765 | 0.00869 | -0.0056 | -135.3855
-9.5 | -1.1204 | 0.00831 | -0.0042 | -134.8255
-9 | -1.0638 | 0.00791 | -0.003 | -134.488
-8.5 | -1.0056 | 0.00759 | -0.0022 | -132.4901
-8 | -0.9476 | 0.00726 | -0.0014 | -130.5234
-7.5 | -0.8889 | 0.00701 | -0.0009 | -126.8046
-7 | -0.83 | 0.0068 | -0.0004 | -122.0588
-6.5 | -0.7711 | 0.00658 | 0 | -117.1884
-6 | -0.712 | 0.00638 | 0.0002 | -111.5987
-5.5 | -0.6528 | 0.00621 | 0.0005 | -105.1208
-5 | -0.5935 | 0.00605 | 0.0006 | -98.0992
-4.5 | -0.5342 | 0.0059 | 0.0007 | -90.5424
-4 | -0.4749 | 0.00575 | 0.0007 | -82.5913
-3.5 | -0.4155 | 0.00562 | 0.0007 | -73.9324
-3 | -0.3563 | 0.00548 | 0.0007 | -65.0182
-2.5 | -0.297 | 0.00539 | 0.0007 | -55.102
-2 | -0.2377 | 0.00527 | 0.0006 | -45.1044
-1.5 | -0.1783 | 0.00518 | 0.0005 | -34.4208
-0.5 | -0.0594 | 0.0051 | 0.0002 | -11.6471
0 | 0 | 0.00508 | 0 | 0
0.5 | 0.0593 | 0.00511 | -0.0001 | 11.6047
1 | 0.1188 | 0.00515 | -0.0003 | 23.068
2 | 0.2375 | 0.00528 | -0.0005 | 44.9811
2.5 | 0.2969 | 0.00539 | -0.0006 | 55.0835
3 | 0.3562 | 0.00548 | -0.0007 | 65
3.5 | 0.4154 | 0.00562 | -0.0007 | 73.9146
4 | 0.4748 | 0.00575 | -0.0007 | 82.5739
4.5 | 0.5341 | 0.00589 | -0.0007 | 90.6791
5 | 0.5934 | 0.00604 | -0.0006 | 98.245
6 | 0.7119 | 0.00638 | -0.0002 | 111.5831
6.5 | 0.771 | 0.00658 | 0.0001 | 117.1733
7 | 0.8299 | 0.0068 | 0.0004 | 122.0441
7.5 | 0.8888 | 0.00701 | 0.0009 | 126.7903
8 | 0.9475 | 0.00726 | 0.0014 | 130.5096
8.5 | 1.0055 | 0.00758 | 0.0022 | 132.6517
9 | 1.0637 | 0.00791 | 0.003 | 134.4753
9.5 | 1.1204 | 0.00831 | 0.0042 | 134.8255
10 | 1.1765 | 0.00869 | 0.0056 | 135.3855
10.5 | 1.2325 | 0.00919 | 0.007 | 134.1132
11.5 | 1.3566 | 0.01026 | 0.0075 | 132.2222
12 | 1.4138 | 0.0109 | 0.0088 | 129.7064
12.5 | 1.4671 | 0.01162 | 0.011 | 126.2565
13 | 1.5213 | 0.01229 | 0.013 | 123.7836
13.5 | 1.5748 | 0.01301 | 0.0152 | 121.0453
14 | 1.6266 | 0.01383 | 0.0177 | 117.6139
14.5 | 1.6758 | 0.01478 | 0.0206 | 113.3829
15 | 1.7215 | 0.01587 | 0.0239 | 108.4751
15.5 | 1.7603 | 0.01711 | 0.0282 | 102.8814
16 | 1.7853 | 0.0186 | 0.0343 | 95.9839
16.5 | 1.8118 | 0.0203 | 0.0392 | 89.2512
17 | 1.8342 | 0.0225 | 0.0435 | 81.52
17.5 | 1.8519 | 0.0254 | 0.047 | 72.9094
18 | 1.8625 | 0.02936 | 0.0491 | 63.4366
18.5 | 1.8645 | 0.03473 | 0.0496 | 53.6856
19 | 1.8538 | 0.04201 | 0.048 | 44.1276
19.5 | 1.8275 | 0.05156 | 0.0444 | 35.4441
20 | 1.7802 | 0.0641 | 0.0382 | 27.7722

## 135. Re 16M Mach 0.50 (1)
BIGFOIL.COM POLAR EXPORT
GA 30A012
GA 30A012 |  |  |  | Cl Max: | 1.124 | at alpha= | 20 | deg
JavaFoil+Calcfoil stall+Eppler ext transition |  |  |  | L/D Max: | 78.292 | at alpha= | 6.5 | deg
Re: | 16000000 |  |  | Cd Min: | 0.00845 | at alpha= | 0.5 | deg
Mach: | 0.5 |  |  | Cl=0 at alpha= | 0 | deg
|  |  |  | @ Cl=0.1, Cd= | 0.0084541
|  |  |  | @ Cl=0.4, Cd= | 0.0090796
|  |  |  | @ Cl=0.6, Cd= | 0.0098046
alpha (deg) | Cl | Cd | Cm | Cl/Cd
-20 | -1.124 | 0.20429 | 0.017 | -5.5
-19.5 | -1.101 | 0.18062 | 0.017 | -6.094
-19 | -1.073 | 0.17227 | 0.017 | -6.229
-18.5 | -1.044 | 0.16696 | 0.016 | -6.251
-18 | -1.016 | 0.1637 | 0.016 | -6.206
-17.5 | -0.987 | 0.15757 | 0.015 | -6.265
-17 | -0.958 | 0.14951 | 0.014 | -6.411
-16.5 | -0.93 | 0.14386 | 0.014 | -6.463
-16 | -0.902 | 0.14065 | 0.013 | -6.416
-15.5 | -0.884 | 0.11427 | 0.014 | -7.732
-15 | -0.858 | 0.10615 | 0.014 | -8.081
-14.5 | -0.832 | 0.0982 | 0.014 | -8.474
-14 | -0.802 | 0.09414 | 0.013 | -8.523
-13.5 | -0.77 | 0.09244 | 0.012 | -8.331
-13 | -0.739 | 0.09039 | 0.011 | -8.176
-12.5 | -0.709 | 0.08849 | 0.01 | -8.009
-12 | -0.681 | 0.0895 | 0.01 | -7.607
-11.5 | -0.658 | 0.0777 | 0.01 | -8.468
-11 | -0.627 | 0.0749 | 0.01 | -8.375
-10.5 | -0.602 | 0.06726 | 0.01 | -8.956
-10 | -0.566 | 0.07254 | 0.008 | -7.799
-9.5 | -0.638 | 0.01986 | 0.013 | -32.104
-9 | -0.605 | 0.0193 | 0.012 | -31.355
-8.5 | -0.801 | 0.01516 | 0.012 | -52.86
-8 | -0.92 | 0.01331 | 0.012 | -69.148
-7.5 | -0.927 | 0.01233 | 0.011 | -75.153
-7 | -0.901 | 0.01213 | 0.01 | -74.292
-6.5 | -0.859 | 0.01085 | 0.009 | -79.182
-6 | -0.806 | 0.01065 | 0.009 | -75.755
-5.5 | -0.748 | 0.00997 | 0.008 | -75.047
-5 | -0.686 | 0.00998 | 0.007 | -68.733
-4.5 | -0.621 | 0.00948 | 0.007 | -65.541
-4 | -0.554 | 0.00922 | 0.006 | -60.16
-3.5 | -0.487 | 0.00947 | 0.005 | -51.37
-3 | -0.418 | 0.00896 | 0.004 | -46.664
-2.5 | -0.349 | 0.00888 | 0.004 | -39.297
-2 | -0.28 | 0.00869 | 0.003 | -32.189
-1.5 | -0.21 | 0.00875 | 0.002 | -23.973
-1 | -0.14 | 0.00849 | 0.001 | -16.479
-0.5 | -0.07 | 0.00848 | 0.001 | -8.254
0 | 0 | 0.00856 | 0 | 0
0.5 | 0.071 | 0.00845 | -0.001 | 8.345
1 | 0.141 | 0.00846 | -0.001 | 16.66
1.5 | 0.211 | 0.00872 | -0.002 | 24.241
2 | 0.282 | 0.00865 | -0.003 | 32.548
2.5 | 0.352 | 0.00885 | -0.004 | 39.742
3 | 0.421 | 0.00918 | -0.004 | 45.892
3.5 | 0.49 | 0.00916 | -0.005 | 53.524
4 | 0.559 | 0.00967 | -0.006 | 57.788
4.5 | 0.626 | 0.00989 | -0.007 | 63.252
5 | 0.691 | 0.00986 | -0.007 | 70.078
5.5 | 0.754 | 0.01059 | -0.008 | 71.169
6 | 0.813 | 0.0106 | -0.009 | 76.702
6.5 | 0.866 | 0.01106 | -0.009 | 78.292
7 | 0.909 | 0.01207 | -0.01 | 75.324
7.5 | 0.935 | 0.01285 | -0.011 | 72.753
8 | 0.928 | 0.01323 | -0.012 | 70.145
8.5 | 0.809 | 0.01493 | -0.012 | 54.171
9 | 0.605 | 0.0193 | -0.012 | 31.355
9.5 | 0.638 | 0.01986 | -0.013 | 32.104
10 | 0.566 | 0.07254 | -0.008 | 7.799
10.5 | 0.602 | 0.06722 | -0.009 | 8.96
11 | 0.627 | 0.07487 | -0.009 | 8.377
11.5 | 0.657 | 0.07925 | -0.01 | 8.285
12 | 0.68 | 0.09085 | -0.01 | 7.49
12.5 | 0.709 | 0.08849 | -0.01 | 8.009
13 | 0.739 | 0.0904 | -0.011 | 8.175
13.5 | 0.77 | 0.09231 | -0.012 | 8.341
14 | 0.802 | 0.09413 | -0.013 | 8.524
14.5 | 0.832 | 0.09793 | -0.014 | 8.496
15 | 0.856 | 0.10977 | -0.013 | 7.796
15.5 | 0.883 | 0.11569 | -0.014 | 7.631
16 | 0.902 | 0.14276 | -0.013 | 6.321
16.5 | 0.93 | 0.14412 | -0.014 | 6.452
17 | 0.958 | 0.15318 | -0.014 | 6.257
17.5 | 0.987 | 0.16297 | -0.015 | 6.055
18 | 1.016 | 0.16508 | -0.015 | 6.152
18.5 | 1.044 | 0.16696 | -0.016 | 6.251
19 | 1.072 | 0.17391 | -0.016 | 6.167
19.5 | 1.1 | 0.18361 | -0.017 | 5.99
20 | 1.124 | 0.20223 | -0.017 | 5.556

## 136. Re 16M Mach 0.50 (2)
BIGFOIL.COM POLAR EXPORT
GA 30A012
GA 30A012 |  |  |  | Cl Max: | 1.2832 | at alpha= | 9.5 | deg
XFOIL ncrit=9 |  |  |  | L/D Max: | 132.627 | at alpha= | 8 | deg
Re: | 16000000 |  |  | Cd Min: | 0.11851 | at alpha= | -14.5 | deg
Mach: | 0.5 |  |  | Cl=0 at alpha= | 0.00073529 | deg
|  |  |  | @ Cl=0.1, Cd= | 0.0052081
|  |  |  | @ Cl=0.4, Cd= | 0.0056753
|  |  |  | @ Cl=0.6, Cd= | 0.0062082
alpha (deg) | Cl | Cd | Cm | Cl/Cd
-14.5 | -1.0041 | 0.11851 | -0.005 | -8.4727
-14 | -1.0113 | 0.10899 | -0.0098 | -9.2788
-13.5 | -1.0367 | 0.09734 | -0.0162 | -10.6503
-13 | -1.0646 | 0.08574 | -0.0222 | -12.4166
-12.5 | -1.0935 | 0.0741 | -0.028 | -14.7571
-12 | -1.1234 | 0.06203 | -0.0346 | -18.1106
-11.5 | -1.1541 | 0.04936 | -0.0428 | -23.3813
-11 | -1.1865 | 0.03689 | -0.0519 | -32.1632
-10.5 | -1.222 | 0.02687 | -0.0559 | -45.4782
-10 | -1.2586 | 0.0202 | -0.0499 | -62.3069
-9.5 | -1.2831 | 0.01425 | -0.0386 | -90.0421
-9 | -1.2619 | 0.01035 | -0.0279 | -121.9227
-8.5 | -1.1953 | 0.00905 | -0.0216 | -132.0773
-8 | -1.1207 | 0.00845 | -0.0175 | -132.6272
-7.5 | -1.0464 | 0.00799 | -0.0142 | -130.9637
-7 | -0.9728 | 0.00759 | -0.0114 | -128.1686
-6.5 | -0.9 | 0.00726 | -0.0091 | -123.9669
-6 | -0.8277 | 0.00697 | -0.0072 | -118.7518
-5.5 | -0.7564 | 0.00671 | -0.0056 | -112.7273
-5 | -0.6857 | 0.00646 | -0.0043 | -106.1455
-4.5 | -0.6154 | 0.00626 | -0.0032 | -98.3067
-4 | -0.5458 | 0.00605 | -0.0024 | -90.2149
-3.5 | -0.4765 | 0.00588 | -0.0017 | -81.0374
-3 | -0.4079 | 0.00569 | -0.0012 | -71.6872
-2.5 | -0.3395 | 0.00556 | -0.0008 | -61.0612
-2 | -0.2715 | 0.00541 | -0.0005 | -50.1848
-1.5 | -0.2033 | 0.0053 | -0.0003 | -38.3585
-1 | -0.1355 | 0.00525 | -0.0001 | -25.8095
-0.5 | -0.0679 | 0.00517 | 0 | -13.1335
0 | -0.0001 | 0.00515 | 0 | -0.019417
0.5 | 0.0679 | 0.00517 | 0.0001 | 13.1335
1 | 0.1353 | 0.00525 | 0.0002 | 25.7714
1.5 | 0.2032 | 0.0053 | 0.0003 | 38.3396
2 | 0.2713 | 0.00541 | 0.0005 | 50.1479
2.5 | 0.3394 | 0.00556 | 0.0008 | 61.0432
3 | 0.4077 | 0.00569 | 0.0012 | 71.652
3.5 | 0.4763 | 0.00588 | 0.0018 | 81.0034
4 | 0.5457 | 0.00606 | 0.0024 | 90.0495
4.5 | 0.6153 | 0.00625 | 0.0033 | 98.448
5 | 0.6855 | 0.00646 | 0.0043 | 106.1146
5.5 | 0.7563 | 0.00671 | 0.0056 | 112.7124
6 | 0.8276 | 0.00697 | 0.0072 | 118.7374
6.5 | 0.8999 | 0.00726 | 0.0091 | 123.9532
7 | 0.9727 | 0.00759 | 0.0114 | 128.1555
8 | 1.1207 | 0.00845 | 0.0175 | 132.6272
8.5 | 1.1953 | 0.00905 | 0.0216 | 132.0773
9 | 1.2619 | 0.01035 | 0.0279 | 121.9227
9.5 | 1.2832 | 0.01425 | 0.0386 | 90.0491

## 137. Re 18M Mach 0.00 (1)
BIGFOIL.COM POLAR EXPORT
GA 30A012
GA 30A012 |  |  |  | Cl Max: | 1.255 | at alpha= | 13.5 | deg
JavaFoil+Calcfoil stall+Eppler ext transition |  |  |  | L/D Max: | 94.204 | at alpha= | 10 | deg
Re: | 18000000 |  |  | Cd Min: | 0.00796 | at alpha= | 0 | deg
Mach: | 0 |  |  | Cl=0 at alpha= | 0 | deg
|  |  |  | @ Cl=0.1, Cd= | 0.0080661
|  |  |  | @ Cl=0.4, Cd= | 0.0085474
|  |  |  | @ Cl=0.6, Cd= | 0.0091097
alpha (deg) | Cl | Cd | Cm | Cl/Cd
-18.5 | -1.008 | 0.08473 | 0.018 | -11.897
-18 | -1.04 | 0.07135 | 0.018 | -14.576
-17.5 | -1.071 | 0.05971 | 0.018 | -17.94
-17 | -1.104 | 0.04833 | 0.018 | -22.844
-16.5 | -1.132 | 0.04004 | 0.018 | -28.284
-16 | -1.16 | 0.03292 | 0.018 | -35.224
-15.5 | -1.182 | 0.02776 | 0.018 | -42.589
-15 | -1.207 | 0.02267 | 0.017 | -53.257
-14.5 | -1.223 | 0.01977 | 0.017 | -61.866
-14 | -1.233 | 0.01783 | 0.017 | -69.156
-13.5 | -1.243 | 0.0161 | 0.016 | -77.21
-13 | -1.233 | 0.01538 | 0.016 | -80.183
-12.5 | -1.22 | 0.01464 | 0.015 | -83.328
-12 | -1.202 | 0.0143 | 0.015 | -84.035
-11.5 | -1.18 | 0.01353 | 0.014 | -87.195
-11 | -1.154 | 0.01267 | 0.014 | -91.124
-10.5 | -1.124 | 0.01216 | 0.013 | -92.499
-10 | -1.091 | 0.01175 | 0.012 | -92.819
-9.5 | -1.053 | 0.01139 | 0.012 | -92.516
-9 | -1.013 | 0.01105 | 0.011 | -91.654
-8.5 | -0.969 | 0.01069 | 0.011 | -90.681
-8 | -0.923 | 0.01046 | 0.01 | -88.235
-7.5 | -0.874 | 0.01014 | 0.009 | -86.149
-7 | -0.823 | 0.00969 | 0.009 | -84.873
-6.5 | -0.769 | 0.00939 | 0.008 | -81.962
-6 | -0.714 | 0.00942 | 0.008 | -75.842
-5.5 | -0.658 | 0.0091 | 0.007 | -72.281
-5 | -0.6 | 0.00917 | 0.006 | -65.456
-4.5 | -0.542 | 0.00886 | 0.006 | -61.139
-4 | -0.483 | 0.0088 | 0.005 | -54.853
-3.5 | -0.423 | 0.00862 | 0.004 | -49.083
-3 | -0.363 | 0.00852 | 0.004 | -42.621
-2.5 | -0.303 | 0.00841 | 0.003 | -36.028
-2 | -0.243 | 0.00831 | 0.003 | -29.192
-1.5 | -0.182 | 0.00831 | 0.002 | -21.907
-1 | -0.121 | 0.00805 | 0.001 | -15.074
-0.5 | -0.061 | 0.00815 | 0.001 | -7.446
0 | 0 | 0.00796 | 0 | 0
0.5 | 0.061 | 0.00813 | -0.001 | 7.516
1 | 0.122 | 0.00803 | -0.001 | 15.217
1.5 | 0.183 | 0.00828 | -0.002 | 22.12
2 | 0.244 | 0.00828 | -0.003 | 29.474
2.5 | 0.305 | 0.00838 | -0.003 | 36.38
3 | 0.365 | 0.00849 | -0.004 | 43.046
3.5 | 0.426 | 0.00859 | -0.004 | 49.581
4 | 0.486 | 0.00876 | -0.005 | 55.421
4.5 | 0.545 | 0.00883 | -0.006 | 61.786
5 | 0.604 | 0.00913 | -0.006 | 66.177
5.5 | 0.662 | 0.00906 | -0.007 | 73.088
6 | 0.719 | 0.00937 | -0.008 | 76.706
6.5 | 0.775 | 0.00934 | -0.008 | 82.932
7 | 0.829 | 0.00964 | -0.009 | 85.908
7.5 | 0.88 | 0.01009 | -0.009 | 87.227
8 | 0.93 | 0.0104 | -0.01 | 89.374
8.5 | 0.976 | 0.01063 | -0.011 | 91.885
9 | 1.021 | 0.01098 | -0.011 | 92.919
9.5 | 1.062 | 0.01131 | -0.012 | 93.844
10 | 1.099 | 0.01167 | -0.012 | 94.204
10.5 | 1.133 | 0.01207 | -0.013 | 93.932
11 | 1.164 | 0.01257 | -0.014 | 92.603
11.5 | 1.19 | 0.01342 | -0.014 | 88.678
12 | 1.212 | 0.01417 | -0.015 | 85.556
12.5 | 1.231 | 0.01449 | -0.015 | 84.918
13 | 1.245 | 0.01522 | -0.016 | 81.791
13.5 | 1.255 | 0.01592 | -0.017 | 78.838
14 | 1.233 | 0.01783 | -0.017 | 69.156
14.5 | 1.223 | 0.01977 | -0.017 | 61.866
15 | 1.207 | 0.02267 | -0.017 | 53.257
15.5 | 1.182 | 0.02776 | -0.017 | 42.589
16 | 1.16 | 0.03292 | -0.018 | 35.224
16.5 | 1.132 | 0.04004 | -0.018 | 28.284
17 | 1.104 | 0.04833 | -0.018 | 22.844
17.5 | 1.071 | 0.05971 | -0.018 | 17.94
18 | 1.04 | 0.07135 | -0.018 | 14.576
18.5 | 1.008 | 0.08473 | -0.017 | 11.897

## 138. Re 18M Mach 0.00 (2)
BIGFOIL.COM POLAR EXPORT
GA 30A012
GA 30A012 |  |  |  | Cl Max: | 1.9511 | at alpha= | 20 | deg
XFOIL ncrit=9 |  |  |  | L/D Max: | 140.394 | at alpha= | 10.5 | deg
Re: | 18000000 |  |  | Cd Min: | 0.02482 | at alpha= | -20 | deg
Mach: | 0 |  |  | Cl=0 at alpha= | 0.00087413 | deg
|  |  |  | @ Cl=0.1, Cd= | 0.0051124
|  |  |  | @ Cl=0.4, Cd= | 0.0055298
|  |  |  | @ Cl=0.6, Cd= | 0.0059828
alpha (deg) | Cl | Cd | Cm | Cl/Cd
-20 | -1.9491 | 0.02482 | -0.0302 | -78.5294
-19.5 | -1.932 | 0.02256 | -0.0279 | -85.6383
-19 | -1.912 | 0.02074 | -0.025 | -92.189
-18.5 | -1.8893 | 0.01927 | -0.0218 | -98.0436
-18 | -1.8652 | 0.01803 | -0.0181 | -103.4498
-17.5 | -1.8409 | 0.01696 | -0.0138 | -108.5436
-17 | -1.8075 | 0.01601 | -0.0108 | -112.8982
-16.5 | -1.769 | 0.0151 | -0.0087 | -117.1523
-16 | -1.7274 | 0.01428 | -0.007 | -120.9664
-15.5 | -1.6833 | 0.01356 | -0.0056 | -124.1372
-15 | -1.6371 | 0.01293 | -0.0044 | -126.6125
-14.5 | -1.5896 | 0.01235 | -0.0034 | -128.7126
-14 | -1.541 | 0.0118 | -0.0025 | -130.5932
-13.5 | -1.4923 | 0.01122 | -0.0016 | -133.0036
-13 | -1.4432 | 0.01064 | -0.0008 | -135.6391
-12.5 | -1.3935 | 0.01012 | 0.0001 | -137.6976
-12 | -1.3403 | 0.00967 | 0.0003 | -138.6039
-11 | -1.2271 | 0.00876 | -0.0008 | -140.0799
-10.5 | -1.1751 | 0.00837 | -0.0002 | -140.3943
-10 | -1.123 | 0.00805 | 0.0005 | -139.5031
-9.5 | -1.0704 | 0.0077 | 0.0011 | -139.013
-9 | -1.0163 | 0.00743 | 0.0014 | -136.7833
-8.5 | -0.9621 | 0.00715 | 0.0017 | -134.5594
-8 | -0.9069 | 0.00694 | 0.0018 | -130.6772
-7.5 | -0.8516 | 0.00671 | 0.0019 | -126.9151
-7 | -0.7958 | 0.00653 | 0.0019 | -121.8683
-6.5 | -0.7399 | 0.00637 | 0.0019 | -116.1538
-6 | -0.6836 | 0.00621 | 0.0019 | -110.0805
-5.5 | -0.6272 | 0.00605 | 0.0018 | -103.6694
-5 | -0.5707 | 0.00591 | 0.0017 | -96.5651
-4.5 | -0.514 | 0.00577 | 0.0016 | -89.0815
-4 | -0.4572 | 0.00564 | 0.0015 | -81.0638
-3 | -0.3434 | 0.00542 | 0.0012 | -63.3579
-2.5 | -0.2861 | 0.00534 | 0.001 | -53.5768
-2 | -0.229 | 0.00525 | 0.0008 | -43.619
-1.5 | -0.1718 | 0.00516 | 0.0006 | -33.2946
-1 | -0.1146 | 0.00512 | 0.0004 | -22.3828
-0.5 | -0.0572 | 0.00509 | 0.0002 | -11.2377
0 | -0.0001 | 0.00503 | 0 | -0.019881
0.5 | 0.0571 | 0.00509 | -0.0002 | 11.2181
1 | 0.1145 | 0.00512 | -0.0004 | 22.3633
1.5 | 0.1717 | 0.00516 | -0.0006 | 33.2752
2 | 0.2288 | 0.00524 | -0.0008 | 43.6641
2.5 | 0.286 | 0.00534 | -0.001 | 53.5581
3 | 0.3432 | 0.00542 | -0.0012 | 63.321
3.5 | 0.4001 | 0.00553 | -0.0013 | 72.3508
4 | 0.4571 | 0.00564 | -0.0014 | 81.0461
4.5 | 0.5139 | 0.00577 | -0.0016 | 89.0641
5 | 0.5706 | 0.00591 | -0.0017 | 96.5482
5.5 | 0.6271 | 0.00605 | -0.0018 | 103.6529
6 | 0.6835 | 0.00621 | -0.0018 | 110.0644
6.5 | 0.7398 | 0.00637 | -0.0019 | 116.1381
7 | 0.7958 | 0.00653 | -0.0019 | 121.8683
7.5 | 0.8515 | 0.00671 | -0.0019 | 126.9001
8 | 0.9068 | 0.00694 | -0.0018 | 130.6628
8.5 | 0.962 | 0.00714 | -0.0017 | 134.7339
9 | 1.0162 | 0.00743 | -0.0014 | 136.7699
9.5 | 1.0704 | 0.0077 | -0.0011 | 139.013
10 | 1.123 | 0.00805 | -0.0005 | 139.5031
10.5 | 1.1751 | 0.00837 | 0.0002 | 140.3943
11 | 1.2272 | 0.00876 | 0.0008 | 140.0913
11.5 | 1.2831 | 0.00923 | 0.0004 | 139.0141
12 | 1.3405 | 0.00967 | -0.0003 | 138.6246
12.5 | 1.3935 | 0.01013 | -0.0001 | 137.5617
13 | 1.4432 | 0.01064 | 0.0007 | 135.6391
13.5 | 1.4924 | 0.01122 | 0.0016 | 133.0125
14 | 1.5412 | 0.0118 | 0.0025 | 130.6102
14.5 | 1.5898 | 0.01235 | 0.0034 | 128.7287
15 | 1.6374 | 0.01293 | 0.0043 | 126.6357
15.5 | 1.6836 | 0.01356 | 0.0055 | 124.1593
16 | 1.7277 | 0.01428 | 0.0069 | 120.9874
16.5 | 1.7693 | 0.01511 | 0.0086 | 117.0946
17 | 1.808 | 0.01601 | 0.0107 | 112.9294
17.5 | 1.8419 | 0.01696 | 0.0136 | 108.6026
18 | 1.8661 | 0.01804 | 0.0179 | 103.4424
18.5 | 1.8906 | 0.01926 | 0.0215 | 98.162
19 | 1.9135 | 0.02072 | 0.0247 | 92.3504
19.5 | 1.9338 | 0.02253 | 0.0276 | 85.8322
20 | 1.9511 | 0.02477 | 0.0299 | 78.7687

## 139. Re 18M Mach 0.10 (1)
BIGFOIL.COM POLAR EXPORT
GA 30A012
GA 30A012 |  |  |  | Cl Max: | 1.242 | at alpha= | 13.5 | deg
JavaFoil+Calcfoil stall+Eppler ext transition |  |  |  | L/D Max: | 93.272 | at alpha= | 10 | deg
Re: | 18000000 |  |  | Cd Min: | 0.00798 | at alpha= | 0 | deg
Mach: | 0.1 |  |  | Cl=0 at alpha= | 0 | deg
|  |  |  | @ Cl=0.1, Cd= | 0.0080871
|  |  |  | @ Cl=0.4, Cd= | 0.0086513
|  |  |  | @ Cl=0.6, Cd= | 0.0089029
alpha (deg) | Cl | Cd | Cm | Cl/Cd
-18.5 | -0.951 | 0.09365 | 0.017 | -10.15
-18 | -0.985 | 0.07999 | 0.017 | -12.309
-17.5 | -1.018 | 0.06744 | 0.017 | -15.101
-17 | -1.05 | 0.05729 | 0.017 | -18.327
-16.5 | -1.086 | 0.04555 | 0.018 | -23.849
-16 | -1.104 | 0.0424 | 0.017 | -26.048
-15.5 | -1.144 | 0.0312 | 0.017 | -36.687
-15 | -1.172 | 0.02537 | 0.017 | -46.209
-14.5 | -1.196 | 0.02105 | 0.017 | -56.841
-14 | -1.212 | 0.0186 | 0.017 | -65.12
-13.5 | -1.229 | 0.01643 | 0.017 | -74.835
-13 | -1.223 | 0.01564 | 0.016 | -78.202
-12.5 | -1.212 | 0.01487 | 0.015 | -81.488
-12 | -1.196 | 0.01449 | 0.015 | -82.545
-11.5 | -1.177 | 0.01369 | 0.014 | -85.951
-11 | -1.152 | 0.0128 | 0.014 | -90.069
-10.5 | -1.124 | 0.01229 | 0.013 | -91.432
-10 | -1.092 | 0.01188 | 0.012 | -91.889
-9.5 | -1.055 | 0.01152 | 0.012 | -91.611
-9 | -1.015 | 0.01114 | 0.011 | -91.149
-8.5 | -0.972 | 0.01081 | 0.011 | -89.9
-8 | -0.926 | 0.01047 | 0.01 | -88.45
-7.5 | -0.877 | 0.01024 | 0.009 | -85.653
-7 | -0.826 | 0.00967 | 0.009 | -85.437
-6.5 | -0.773 | 0.0094 | 0.008 | -82.25
-6 | -0.717 | 0.00974 | 0.008 | -73.679
-5.5 | -0.661 | 0.00915 | 0.007 | -72.203
-5 | -0.603 | 0.00895 | 0.006 | -67.385
-4.5 | -0.544 | 0.00889 | 0.006 | -61.233
-4 | -0.485 | 0.00873 | 0.005 | -55.555
-3.5 | -0.425 | 0.00864 | 0.004 | -49.175
-3 | -0.365 | 0.00873 | 0.004 | -41.775
-2.5 | -0.304 | 0.00839 | 0.003 | -36.265
-2 | -0.244 | 0.00833 | 0.003 | -29.257
-1.5 | -0.183 | 0.00829 | 0.002 | -22.072
-1 | -0.122 | 0.00807 | 0.001 | -15.109
-0.5 | -0.061 | 0.00817 | 0.001 | -7.465
0 | 0 | 0.00798 | 0 | 0
0.5 | 0.061 | 0.00815 | -0.001 | 7.535
1 | 0.123 | 0.00805 | -0.001 | 15.254
1.5 | 0.184 | 0.00826 | -0.002 | 22.289
2 | 0.245 | 0.0083 | -0.003 | 29.541
2.5 | 0.306 | 0.00837 | -0.003 | 36.622
3 | 0.367 | 0.0087 | -0.004 | 42.201
3.5 | 0.428 | 0.00861 | -0.004 | 49.677
4 | 0.488 | 0.0087 | -0.005 | 56.132
4.5 | 0.548 | 0.00885 | -0.006 | 61.884
5 | 0.607 | 0.00891 | -0.006 | 68.123
5.5 | 0.665 | 0.00911 | -0.007 | 73.014
6 | 0.722 | 0.00969 | -0.008 | 74.533
6.5 | 0.778 | 0.00935 | -0.008 | 83.23
7 | 0.832 | 0.00962 | -0.009 | 86.487
7.5 | 0.884 | 0.01019 | -0.009 | 86.728
8 | 0.933 | 0.01041 | -0.01 | 89.6
8.5 | 0.979 | 0.01075 | -0.011 | 91.105
9 | 1.023 | 0.01107 | -0.011 | 92.421
9.5 | 1.063 | 0.01144 | -0.012 | 92.938
10 | 1.1 | 0.01179 | -0.012 | 93.272
10.5 | 1.133 | 0.0122 | -0.013 | 92.86
11 | 1.162 | 0.01269 | -0.014 | 91.543
11.5 | 1.187 | 0.01357 | -0.014 | 87.423
12 | 1.207 | 0.01436 | -0.015 | 84.048
12.5 | 1.223 | 0.01473 | -0.015 | 83.049
13 | 1.234 | 0.01547 | -0.016 | 79.794
13.5 | 1.242 | 0.01624 | -0.017 | 76.432
14 | 1.212 | 0.0186 | -0.017 | 65.12
14.5 | 1.196 | 0.02105 | -0.017 | 56.841
15 | 1.172 | 0.02537 | -0.017 | 46.209
15.5 | 1.144 | 0.0312 | -0.017 | 36.687
16 | 1.104 | 0.0424 | -0.017 | 26.048
16.5 | 1.086 | 0.04555 | -0.017 | 23.849
17 | 1.05 | 0.05729 | -0.017 | 18.327
17.5 | 1.018 | 0.06744 | -0.017 | 15.101
18 | 0.985 | 0.07999 | -0.017 | 12.309
18.5 | 0.951 | 0.09365 | -0.017 | 10.15

## 140. Re 18M Mach 0.10 (2)
BIGFOIL.COM POLAR EXPORT
GA 30A012
GA 30A012 |  |  |  | Cl Max: | 1.9503 | at alpha= | 20 | deg
XFOIL ncrit=9 |  |  |  | L/D Max: | 139.988 | at alpha= | 10.5 | deg
Re: | 18000000 |  |  | Cd Min: | 0.0273 | at alpha= | -20 | deg
Mach: | 0.1 |  |  | Cl=0 at alpha= | 0.00086956 | deg
|  |  |  | @ Cl=0.1, Cd= | 0.0051122
|  |  |  | @ Cl=0.4, Cd= | 0.0055348
|  |  |  | @ Cl=0.6, Cd= | 0.0059934
alpha (deg) | Cl | Cd | Cm | Cl/Cd
-20 | -1.9479 | 0.0273 | -0.0349 | -71.3516
-19.5 | -1.9338 | 0.02444 | -0.0329 | -79.1244
-19 | -1.9161 | 0.02217 | -0.0302 | -86.4276
-18.5 | -1.8948 | 0.02037 | -0.0271 | -93.0191
-18 | -1.871 | 0.01892 | -0.0235 | -98.8901
-17.5 | -1.8452 | 0.01774 | -0.0195 | -104.0135
-17 | -1.8187 | 0.01668 | -0.0151 | -109.0348
-16.5 | -1.7817 | 0.0157 | -0.0124 | -113.4841
-16 | -1.741 | 0.01479 | -0.0102 | -117.7147
-15.5 | -1.6978 | 0.01395 | -0.0084 | -121.7061
-15 | -1.6518 | 0.01324 | -0.0069 | -124.7583
-14.5 | -1.6039 | 0.01261 | -0.0056 | -127.1927
-14 | -1.5548 | 0.01202 | -0.0045 | -129.3511
-13.5 | -1.505 | 0.01146 | -0.0035 | -131.3264
-13 | -1.4551 | 0.01086 | -0.0024 | -133.9871
-12.5 | -1.4051 | 0.01029 | -0.0014 | -136.55
-12 | -1.3519 | 0.0098 | -0.0009 | -137.949
-11 | -1.2367 | 0.00888 | -0.0018 | -139.268
-10.5 | -1.1843 | 0.00846 | -0.001 | -139.9882
-10 | -1.1316 | 0.00813 | -0.0002 | -139.1882
-9.5 | -1.0784 | 0.00778 | 0.0004 | -138.6118
-9 | -1.0238 | 0.00748 | 0.0009 | -136.8717
-8.5 | -0.969 | 0.0072 | 0.0012 | -134.5833
-8 | -0.9133 | 0.00698 | 0.0014 | -130.8453
-7.5 | -0.8575 | 0.00674 | 0.0016 | -127.2255
-7 | -0.8012 | 0.00656 | 0.0016 | -122.1341
-6.5 | -0.7448 | 0.00639 | 0.0017 | -116.5571
-6 | -0.6881 | 0.00622 | 0.0017 | -110.627
-5.5 | -0.6313 | 0.00607 | 0.0016 | -104.0033
-5 | -0.5744 | 0.00593 | 0.0016 | -96.8634
-4.5 | -0.5172 | 0.00579 | 0.0015 | -89.3264
-4 | -0.46 | 0.00565 | 0.0014 | -81.4159
-3 | -0.3455 | 0.00542 | 0.0011 | -63.7454
-2 | -0.2303 | 0.00525 | 0.0008 | -43.8667
-1.5 | -0.1728 | 0.00517 | 0.0006 | -33.4236
-1 | -0.1153 | 0.00512 | 0.0004 | -22.5195
-0.5 | -0.0575 | 0.00509 | 0.0002 | -11.2967
0 | -0.0001 | 0.00503 | 0 | -0.019881
0.5 | 0.0574 | 0.00509 | -0.0002 | 11.277
1 | 0.1151 | 0.00512 | -0.0004 | 22.4805
1.5 | 0.1728 | 0.00516 | -0.0006 | 33.4884
2 | 0.2302 | 0.00525 | -0.0007 | 43.8476
2.5 | 0.2877 | 0.00534 | -0.0009 | 53.8764
3 | 0.3453 | 0.00542 | -0.0011 | 63.7085
3.5 | 0.4025 | 0.00554 | -0.0012 | 72.6534
4 | 0.4599 | 0.00565 | -0.0014 | 81.3982
4.5 | 0.5171 | 0.00579 | -0.0015 | 89.3092
5 | 0.5742 | 0.00593 | -0.0015 | 96.8297
5.5 | 0.6312 | 0.00607 | -0.0016 | 103.9868
6 | 0.688 | 0.00622 | -0.0016 | 110.6109
6.5 | 0.7447 | 0.00639 | -0.0016 | 116.5415
7 | 0.8011 | 0.00656 | -0.0016 | 122.1189
7.5 | 0.8574 | 0.00674 | -0.0015 | 127.2107
8 | 0.9132 | 0.00698 | -0.0014 | 130.8309
8.5 | 0.9689 | 0.00719 | -0.0012 | 134.7566
9 | 1.0238 | 0.00748 | -0.0008 | 136.8717
9.5 | 1.0784 | 0.00777 | -0.0004 | 138.7902
10 | 1.1316 | 0.00813 | 0.0002 | 139.1882
10.5 | 1.1843 | 0.00846 | 0.001 | 139.9882
11 | 1.2368 | 0.00888 | 0.0018 | 139.2793
12 | 1.3521 | 0.0098 | 0.0009 | 137.9694
12.5 | 1.4051 | 0.0103 | 0.0014 | 136.4175
13 | 1.4552 | 0.01087 | 0.0024 | 133.873
13.5 | 1.5051 | 0.01146 | 0.0035 | 131.3351
14 | 1.555 | 0.01202 | 0.0045 | 129.3677
14.5 | 1.6041 | 0.01261 | 0.0056 | 127.2086
15 | 1.652 | 0.01324 | 0.0068 | 124.7734
15.5 | 1.6981 | 0.01395 | 0.0083 | 121.7276
16 | 1.7414 | 0.01479 | 0.0102 | 117.7417
16.5 | 1.7821 | 0.01571 | 0.0123 | 113.4373
17 | 1.8193 | 0.01669 | 0.015 | 109.0054
17.5 | 1.8463 | 0.01774 | 0.0193 | 104.0755
18 | 1.8723 | 0.01892 | 0.0233 | 98.9588
18.5 | 1.8963 | 0.02035 | 0.0268 | 93.1843
19 | 1.9177 | 0.02215 | 0.03 | 86.5779
19.5 | 1.9357 | 0.0244 | 0.0326 | 79.332
20 | 1.9503 | 0.02724 | 0.0346 | 71.5969

## 141. Re 18M Mach 0.25 (1)
BIGFOIL.COM POLAR EXPORT
GA 30A012
GA 30A012 |  |  |  | Cl Max: | 1.155 | at alpha= | 12 | deg
JavaFoil+Calcfoil stall+Eppler ext transition |  |  |  | L/D Max: | 90.18 | at alpha= | 9.5 | deg
Re: | 18000000 |  |  | Cd Min: | 0.00801 | at alpha= | 0 | deg
Mach: | 0.25 |  |  | Cl=0 at alpha= | 0 | deg
|  |  |  | @ Cl=0.1, Cd= | 0.0081254
|  |  |  | @ Cl=0.4, Cd= | 0.0087435
|  |  |  | @ Cl=0.6, Cd= | 0.009059
alpha (deg) | Cl | Cd | Cm | Cl/Cd
-17 | -0.668 | 0.11143 | 0.014 | -5.992
-16.5 | -0.727 | 0.09793 | 0.015 | -7.419
-16 | -0.783 | 0.08564 | 0.015 | -9.142
-15.5 | -0.842 | 0.07017 | 0.015 | -12
-15 | -0.901 | 0.05556 | 0.016 | -16.209
-14.5 | -0.957 | 0.0427 | 0.016 | -22.419
-14 | -1.015 | 0.03117 | 0.016 | -32.56
-13.5 | -1.065 | 0.02373 | 0.016 | -44.874
-13 | -1.102 | 0.01963 | 0.016 | -56.147
-12.5 | -1.14 | 0.0167 | 0.016 | -68.241
-12 | -1.144 | 0.01579 | 0.015 | -72.414
-11.5 | -1.14 | 0.01491 | 0.015 | -76.483
-11 | -1.13 | 0.01367 | 0.014 | -82.665
-10.5 | -1.113 | 0.01304 | 0.013 | -85.362
-10 | -1.089 | 0.01248 | 0.013 | -87.312
-9.5 | -1.06 | 0.01193 | 0.012 | -88.852
-9 | -1.025 | 0.01154 | 0.012 | -88.874
-8.5 | -0.986 | 0.01115 | 0.011 | -88.435
-8 | -0.942 | 0.0111 | 0.01 | -84.844
-7.5 | -0.895 | 0.01027 | 0.01 | -87.161
-7 | -0.844 | 0.00994 | 0.009 | -84.977
-6.5 | -0.791 | 0.00962 | 0.008 | -82.216
-6 | -0.735 | 0.00996 | 0.008 | -73.817
-5.5 | -0.678 | 0.0094 | 0.007 | -72.079
-5 | -0.619 | 0.00902 | 0.007 | -68.559
-4.5 | -0.559 | 0.00921 | 0.006 | -60.66
-4 | -0.498 | 0.0089 | 0.005 | -55.944
-3.5 | -0.437 | 0.00872 | 0.005 | -50.095
-3 | -0.375 | 0.00881 | 0.004 | -42.547
-2.5 | -0.313 | 0.00868 | 0.003 | -36.04
-2 | -0.25 | 0.00838 | 0.003 | -29.885
-1.5 | -0.188 | 0.00838 | 0.002 | -22.425
-1 | -0.125 | 0.00811 | 0.001 | -15.454
-0.5 | -0.063 | 0.00821 | 0.001 | -7.632
0 | 0 | 0.00801 | 0 | 0
0.5 | 0.063 | 0.00819 | -0.001 | 7.706
1 | 0.126 | 0.00808 | -0.001 | 15.607
1.5 | 0.189 | 0.00835 | -0.002 | 22.653
2 | 0.252 | 0.00835 | -0.003 | 30.186
2.5 | 0.315 | 0.00864 | -0.003 | 36.413
3 | 0.377 | 0.00878 | -0.004 | 42.996
3.5 | 0.44 | 0.00868 | -0.005 | 50.624
4 | 0.501 | 0.00887 | -0.005 | 56.547
4.5 | 0.563 | 0.00917 | -0.006 | 61.336
5 | 0.623 | 0.00899 | -0.007 | 69.336
5.5 | 0.682 | 0.00936 | -0.007 | 72.91
6 | 0.74 | 0.00991 | -0.008 | 74.702
6.5 | 0.797 | 0.00957 | -0.008 | 83.229
7 | 0.851 | 0.00989 | -0.009 | 86.056
7.5 | 0.902 | 0.01021 | -0.01 | 88.302
8 | 0.949 | 0.01104 | -0.01 | 85.989
8.5 | 0.993 | 0.01108 | -0.011 | 89.663
9 | 1.033 | 0.01146 | -0.012 | 90.155
9.5 | 1.068 | 0.01185 | -0.012 | 90.18
10 | 1.098 | 0.01239 | -0.013 | 88.668
10.5 | 1.122 | 0.01294 | -0.013 | 86.746
11 | 1.14 | 0.01356 | -0.014 | 84.081
11.5 | 1.151 | 0.01478 | -0.015 | 77.87
12 | 1.155 | 0.01564 | -0.015 | 73.805
12.5 | 1.151 | 0.01653 | -0.016 | 69.642
13 | 1.102 | 0.01963 | -0.016 | 56.147
13.5 | 1.065 | 0.02373 | -0.016 | 44.874
14 | 1.015 | 0.03117 | -0.016 | 32.56
14.5 | 0.957 | 0.0427 | -0.016 | 22.419
15 | 0.898 | 0.05706 | -0.016 | 15.738
15.5 | 0.842 | 0.07017 | -0.015 | 12
16 | 0.783 | 0.08564 | -0.015 | 9.142
16.5 | 0.727 | 0.09793 | -0.015 | 7.419
17 | 0.668 | 0.11143 | -0.014 | 5.992

## 142. Re 18M Mach 0.25 (2)
BIGFOIL.COM POLAR EXPORT
GA 30A012
GA 30A012 |  |  |  | Cl Max: | 1.8887 | at alpha= | 18.5 | deg
XFOIL ncrit=9 |  |  |  | L/D Max: | 138.058 | at alpha= | 10 | deg
Re: | 18000000 |  |  | Cd Min: | 0.05919 | at alpha= | -20 | deg
Mach: | 0.25 |  |  | Cl=0 at alpha= | 0.00084175 | deg
|  |  |  | @ Cl=0.1, Cd= | 0.0051205
|  |  |  | @ Cl=0.4, Cd= | 0.0055402
|  |  |  | @ Cl=0.6, Cd= | 0.0060048
alpha (deg) | Cl | Cd | Cm | Cl/Cd
-20 | -1.8194 | 0.05919 | -0.0418 | -30.7383
-19.5 | -1.8596 | 0.04776 | -0.047 | -38.9363
-19 | -1.88 | 0.03912 | -0.0498 | -48.0573
-18.5 | -1.8863 | 0.03258 | -0.0505 | -57.8975
-18 | -1.8816 | 0.02774 | -0.0493 | -67.8298
-17.5 | -1.8689 | 0.02416 | -0.0466 | -77.3551
-17 | -1.8498 | 0.02151 | -0.0428 | -85.9972
-16.5 | -1.8256 | 0.01951 | -0.0382 | -93.5725
-16 | -1.7978 | 0.01798 | -0.033 | -99.9889
-15.5 | -1.7679 | 0.01673 | -0.0274 | -105.6724
-15 | -1.7268 | 0.01552 | -0.0234 | -111.2629
-14.5 | -1.6805 | 0.01445 | -0.02 | -116.2976
-14 | -1.631 | 0.01351 | -0.0172 | -120.7254
-13.5 | -1.5789 | 0.0127 | -0.0147 | -124.3228
-13 | -1.525 | 0.01199 | -0.0125 | -127.1893
-12.5 | -1.4702 | 0.01135 | -0.0106 | -129.533
-12 | -1.4164 | 0.0107 | -0.0085 | -132.3738
-11.5 | -1.3556 | 0.01004 | -0.0079 | -135.0199
-11 | -1.2923 | 0.00948 | -0.0079 | -136.3186
-10.5 | -1.2358 | 0.00903 | -0.0064 | -136.8549
-10 | -1.1804 | 0.00855 | -0.0049 | -138.0585
-9.5 | -1.1235 | 0.00817 | -0.0036 | -137.5153
-9 | -1.0661 | 0.00781 | -0.0026 | -136.5045
-8.5 | -1.0079 | 0.00749 | -0.0018 | -134.5661
-8 | -0.9495 | 0.00718 | -0.0011 | -132.2423
-7.5 | -0.8905 | 0.00696 | -0.0006 | -127.9454
-7 | -0.8315 | 0.00672 | -0.0002 | -123.7351
-6.5 | -0.7725 | 0.00651 | 0.0002 | -118.6636
-6 | -0.7132 | 0.00633 | 0.0004 | -112.6698
-5.5 | -0.6539 | 0.00615 | 0.0006 | -106.3252
-5 | -0.5946 | 0.006 | 0.0008 | -99.1
-4.5 | -0.5351 | 0.00586 | 0.0008 | -91.314
-4 | -0.4756 | 0.00572 | 0.0008 | -83.1469
-3.5 | -0.4162 | 0.00557 | 0.0008 | -74.7217
-3 | -0.3568 | 0.00546 | 0.0008 | -65.348
-2.5 | -0.2974 | 0.00537 | 0.0007 | -55.3818
-2 | -0.2379 | 0.00526 | 0.0006 | -45.2281
-1.5 | -0.1785 | 0.00518 | 0.0005 | -34.4595
-1 | -0.1191 | 0.00513 | 0.0003 | -23.2164
-0.5 | -0.0594 | 0.0051 | 0.0002 | -11.6471
0 | -0.0001 | 0.00504 | 0 | -0.019841
0.5 | 0.0593 | 0.0051 | -0.0001 | 11.6275
1 | 0.1189 | 0.00513 | -0.0003 | 23.1774
1.5 | 0.1784 | 0.00518 | -0.0005 | 34.4402
2 | 0.2378 | 0.00526 | -0.0006 | 45.2091
2.5 | 0.2972 | 0.00537 | -0.0007 | 55.3445
3 | 0.3567 | 0.00546 | -0.0008 | 65.3297
3.5 | 0.4161 | 0.00557 | -0.0008 | 74.7038
4 | 0.4755 | 0.00572 | -0.0008 | 83.1294
4.5 | 0.535 | 0.00586 | -0.0008 | 91.2969
5 | 0.5945 | 0.00599 | -0.0007 | 99.2487
5.5 | 0.6538 | 0.00615 | -0.0006 | 106.3089
6 | 0.7131 | 0.00633 | -0.0004 | 112.654
6.5 | 0.7724 | 0.00651 | -0.0002 | 118.6482
7 | 0.8315 | 0.00672 | 0.0002 | 123.7351
7.5 | 0.8904 | 0.00696 | 0.0006 | 127.931
8 | 0.9494 | 0.00718 | 0.0011 | 132.2284
8.5 | 1.0078 | 0.00748 | 0.0018 | 134.7326
9 | 1.066 | 0.00781 | 0.0026 | 136.4917
9.5 | 1.1235 | 0.00816 | 0.0036 | 137.6838
10 | 1.1804 | 0.00855 | 0.0049 | 138.0585
10.5 | 1.2358 | 0.00903 | 0.0064 | 136.8549
11 | 1.2924 | 0.00948 | 0.0079 | 136.3291
11.5 | 1.356 | 0.01004 | 0.0078 | 135.0598
12 | 1.4164 | 0.0107 | 0.0085 | 132.3738
12.5 | 1.4704 | 0.01135 | 0.0105 | 129.5507
13 | 1.5252 | 0.01199 | 0.0125 | 127.206
13.5 | 1.5791 | 0.0127 | 0.0147 | 124.3386
14 | 1.6313 | 0.01351 | 0.0171 | 120.7476
14.5 | 1.6808 | 0.01446 | 0.02 | 116.2379
15 | 1.7273 | 0.01552 | 0.0233 | 111.2951
15.5 | 1.7685 | 0.01674 | 0.0273 | 105.6452
16 | 1.7989 | 0.01798 | 0.0329 | 100.0501
16.5 | 1.8266 | 0.01952 | 0.038 | 93.5758
17 | 1.8509 | 0.02152 | 0.0426 | 86.0084
17.5 | 1.8705 | 0.02415 | 0.0464 | 77.4534
18 | 1.8834 | 0.02772 | 0.0491 | 67.9437
18.5 | 1.8887 | 0.03252 | 0.0503 | 58.0781
19 | 1.8825 | 0.03907 | 0.0495 | 48.1827
19.5 | 1.8624 | 0.0477 | 0.0467 | 39.044
20 | 1.8229 | 0.05907 | 0.0416 | 30.86

## 143. Re 18M Mach 0.50 (1)
BIGFOIL.COM POLAR EXPORT
GA 30A012
GA 30A012 |  |  |  | Cl Max: | 1.124 | at alpha= | 20 | deg
JavaFoil+Calcfoil stall+Eppler ext transition |  |  |  | L/D Max: | 78.976 | at alpha= | 6.5 | deg
Re: | 18000000 |  |  | Cd Min: | 0.00826 | at alpha= | 1 | deg
Mach: | 0.5 |  |  | Cl=0 at alpha= | 0 | deg
|  |  |  | @ Cl=0.1, Cd= | 0.008342
|  |  |  | @ Cl=0.4, Cd= | 0.0090096
|  |  |  | @ Cl=0.6, Cd= | 0.0096343
alpha (deg) | Cl | Cd | Cm | Cl/Cd
-20 | -1.124 | 0.21352 | 0.017 | -5.263
-19.5 | -1.1 | 0.18433 | 0.017 | -5.968
-19 | -1.072 | 0.17717 | 0.017 | -6.05
-18.5 | -1.043 | 0.17355 | 0.016 | -6.011
-18 | -1.015 | 0.17005 | 0.015 | -5.969
-17.5 | -0.986 | 0.16949 | 0.015 | -5.819
-17 | -0.958 | 0.1556 | 0.014 | -6.156
-16.5 | -0.93 | 0.15416 | 0.014 | -6.032
-16 | -0.902 | 0.1471 | 0.013 | -6.134
-15.5 | -0.88 | 0.12178 | 0.014 | -7.227
-15 | -0.853 | 0.11557 | 0.013 | -7.379
-14.5 | -0.83 | 0.10044 | 0.013 | -8.264
-14 | -0.804 | 0.09236 | 0.013 | -8.706
-13.5 | -0.772 | 0.09084 | 0.012 | -8.493
-13 | -0.74 | 0.08922 | 0.011 | -8.295
-12.5 | -0.709 | 0.08666 | 0.01 | -8.184
-12 | -0.681 | 0.08869 | 0.01 | -7.681
-11.5 | -0.659 | 0.0764 | 0.01 | -8.622
-11 | -0.629 | 0.07278 | 0.01 | -8.648
-10.5 | -0.608 | 0.06303 | 0.01 | -9.653
-10 | -0.566 | 0.07194 | 0.008 | -7.868
-9.5 | -0.641 | 0.01896 | 0.013 | -33.808
-9 | -0.609 | 0.01847 | 0.013 | -32.968
-8.5 | -0.801 | 0.01498 | 0.012 | -53.504
-8 | -0.92 | 0.01312 | 0.012 | -70.136
-7.5 | -0.927 | 0.01221 | 0.011 | -75.905
-7 | -0.901 | 0.01171 | 0.01 | -76.995
-6.5 | -0.859 | 0.01101 | 0.009 | -78.017
-6 | -0.806 | 0.01025 | 0.009 | -78.653
-5.5 | -0.748 | 0.00985 | 0.008 | -75.939
-5 | -0.686 | 0.01027 | 0.007 | -66.771
-4.5 | -0.621 | 0.00939 | 0.007 | -66.125
-4 | -0.554 | 0.00963 | 0.006 | -57.562
-3.5 | -0.487 | 0.00913 | 0.005 | -53.338
-3 | -0.418 | 0.00889 | 0.004 | -47.02
-2.5 | -0.349 | 0.00882 | 0.004 | -39.576
-2 | -0.28 | 0.00861 | 0.003 | -32.48
-1.5 | -0.21 | 0.00862 | 0.002 | -24.329
-1 | -0.14 | 0.00829 | 0.001 | -16.892
-0.5 | -0.07 | 0.00843 | 0.001 | -8.308
0 | 0 | 0.0085 | 0 | 0
0.5 | 0.071 | 0.0084 | -0.001 | 8.399
1 | 0.141 | 0.00826 | -0.001 | 17.078
1.5 | 0.211 | 0.00859 | -0.002 | 24.6
2 | 0.282 | 0.00857 | -0.003 | 32.841
2.5 | 0.352 | 0.00878 | -0.004 | 40.022
3 | 0.421 | 0.00911 | -0.004 | 46.245
3.5 | 0.49 | 0.00935 | -0.005 | 52.438
4 | 0.559 | 0.00931 | -0.006 | 60.004
4.5 | 0.626 | 0.00984 | -0.007 | 63.58
5 | 0.691 | 0.00979 | -0.007 | 70.587
5.5 | 0.754 | 0.01048 | -0.008 | 71.957
6 | 0.813 | 0.0105 | -0.009 | 77.394
6.5 | 0.866 | 0.01097 | -0.009 | 78.976
7 | 0.909 | 0.01164 | -0.01 | 78.067
7.5 | 0.935 | 0.01271 | -0.011 | 73.532
8 | 0.928 | 0.01307 | -0.012 | 71.001
8.5 | 0.809 | 0.01474 | -0.012 | 54.883
9 | 0.609 | 0.01847 | -0.012 | 32.968
9.5 | 0.641 | 0.01896 | -0.013 | 33.808
10 | 0.566 | 0.07194 | -0.008 | 7.868
10.5 | 0.609 | 0.06286 | -0.01 | 9.683
11 | 0.629 | 0.07277 | -0.01 | 8.65
11.5 | 0.658 | 0.07799 | -0.01 | 8.431
12 | 0.681 | 0.08989 | -0.01 | 7.574
12.5 | 0.709 | 0.08666 | -0.01 | 8.184
13 | 0.74 | 0.08923 | -0.011 | 8.295
13.5 | 0.771 | 0.09114 | -0.012 | 8.464
14 | 0.804 | 0.09235 | -0.013 | 8.707
14.5 | 0.831 | 0.09856 | -0.013 | 8.435
15 | 0.852 | 0.11538 | -0.013 | 7.388
15.5 | 0.88 | 0.12261 | -0.014 | 7.179
16 | 0.902 | 0.14821 | -0.013 | 6.089
16.5 | 0.93 | 0.15395 | -0.014 | 6.04
17 | 0.959 | 0.15548 | -0.014 | 6.166
17.5 | 0.986 | 0.1635 | -0.015 | 6.034
18 | 1.015 | 0.17001 | -0.015 | 5.97
18.5 | 1.043 | 0.17358 | -0.016 | 6.01
19 | 1.072 | 0.17719 | -0.016 | 6.05
19.5 | 1.1 | 0.18622 | -0.017 | 5.909
20 | 1.124 | 0.21235 | -0.017 | 5.292

## 144. Re 18M Mach 0.50 (2)
BIGFOIL.COM POLAR EXPORT
GA 30A012
GA 30A012 |  |  |  | Cl Max: | 1.2939 | at alpha= | 9.5 | deg
XFOIL ncrit=9 |  |  |  | L/D Max: | 135.231 | at alpha= | 8.5 | deg
Re: | 18000000 |  |  | Cd Min: | 0.0138 | at alpha= | 9.5 | deg
Mach: | 0.5 |  |  | Cl=0 at alpha= | -99 | deg
|  |  |  | @ Cl=0.1, Cd= | 0.0051832
|  |  |  | @ Cl=0.4, Cd= | 0.0056351
|  |  |  | @ Cl=0.6, Cd= | 0.0061471
alpha (deg) | Cl | Cd | Cm | Cl/Cd
0 | 0 | 0.00513 | 0 | 0
0.5 | 0.0678 | 0.00515 | 0.0001 | 13.165
1 | 0.1357 | 0.00522 | 0.0001 | 25.9962
1.5 | 0.2036 | 0.00527 | 0.0002 | 38.6338
2 | 0.2717 | 0.00539 | 0.0004 | 50.4082
2.5 | 0.3399 | 0.00553 | 0.0007 | 61.4647
3 | 0.4085 | 0.00565 | 0.0011 | 72.3009
3.5 | 0.4774 | 0.00582 | 0.0016 | 82.0275
4 | 0.5466 | 0.00601 | 0.0023 | 90.9484
4.5 | 0.6167 | 0.00619 | 0.0031 | 99.6284
5 | 0.6869 | 0.00641 | 0.0041 | 107.1607
5.5 | 0.7578 | 0.00665 | 0.0054 | 113.9549
6 | 0.8294 | 0.00691 | 0.007 | 120.0289
6.5 | 0.9018 | 0.00718 | 0.0089 | 125.5989
7 | 0.9751 | 0.0075 | 0.0111 | 130.0133
7.5 | 1.049 | 0.00787 | 0.0138 | 133.291
8 | 1.1238 | 0.00832 | 0.0171 | 135.0721
8.5 | 1.1995 | 0.00887 | 0.0211 | 135.2311
9 | 1.2679 | 0.01011 | 0.0271 | 125.4105
9.5 | 1.2939 | 0.0138 | 0.0374 | 93.7609

## 145. Re 20M Mach 0.00 (1)
BIGFOIL.COM POLAR EXPORT
GA 30A012
GA 30A012 |  |  |  | Cl Max: | 1.261 | at alpha= | 14 | deg
JavaFoil+Calcfoil stall+Eppler ext transition |  |  |  | L/D Max: | 95.409 | at alpha= | 10 | deg
Re: | 20000000 |  |  | Cd Min: | 0.00792 | at alpha= | 0 | deg
Mach: | 0 |  |  | Cl=0 at alpha= | 0 | deg
|  |  |  | @ Cl=0.1, Cd= | 0.0080866
|  |  |  | @ Cl=0.4, Cd= | 0.0085016
|  |  |  | @ Cl=0.6, Cd= | 0.0088273
alpha (deg) | Cl | Cd | Cm | Cl/Cd
-19 | -0.988 | 0.08845 | 0.018 | -11.169
-18.5 | -1.012 | 0.08154 | 0.018 | -12.409
-18 | -1.046 | 0.0672 | 0.018 | -15.565
-17.5 | -1.075 | 0.05718 | 0.018 | -18.805
-17 | -1.105 | 0.04791 | 0.018 | -23.054
-16.5 | -1.136 | 0.03833 | 0.018 | -29.649
-16 | -1.164 | 0.03151 | 0.018 | -36.929
-15.5 | -1.189 | 0.02605 | 0.018 | -45.657
-15 | -1.209 | 0.02233 | 0.017 | -54.133
-14.5 | -1.227 | 0.01904 | 0.017 | -64.438
-14 | -1.249 | 0.01673 | 0.017 | -74.646
-13.5 | -1.243 | 0.01593 | 0.016 | -78.04
-13 | -1.233 | 0.01515 | 0.016 | -81.428
-12.5 | -1.22 | 0.01462 | 0.015 | -83.46
-12 | -1.202 | 0.01412 | 0.015 | -85.11
-11.5 | -1.18 | 0.01349 | 0.014 | -87.506
-11 | -1.154 | 0.01251 | 0.014 | -92.246
-10.5 | -1.124 | 0.01209 | 0.013 | -92.963
-10 | -1.091 | 0.0116 | 0.012 | -94.016
-9.5 | -1.054 | 0.01124 | 0.012 | -93.73
-9 | -1.013 | 0.01091 | 0.011 | -92.839
-8.5 | -0.969 | 0.01066 | 0.011 | -90.928
-8 | -0.923 | 0.01011 | 0.01 | -91.307
-7.5 | -0.874 | 0.01002 | 0.009 | -87.206
-7 | -0.823 | 0.00956 | 0.009 | -86.095
-6.5 | -0.769 | 0.00929 | 0.008 | -82.848
-6 | -0.714 | 0.0095 | 0.008 | -75.156
-5.5 | -0.658 | 0.00907 | 0.007 | -72.479
-5 | -0.6 | 0.00886 | 0.006 | -67.71
-4.5 | -0.542 | 0.00882 | 0.006 | -61.407
-4 | -0.483 | 0.00864 | 0.005 | -55.825
-3.5 | -0.423 | 0.00857 | 0.004 | -49.337
-3 | -0.363 | 0.00848 | 0.004 | -42.829
-2.5 | -0.303 | 0.00832 | 0.003 | -36.409
-2 | -0.243 | 0.00817 | 0.003 | -29.686
-1.5 | -0.182 | 0.00823 | 0.002 | -22.102
-1 | -0.121 | 0.00802 | 0.001 | -15.134
-0.5 | -0.061 | 0.00826 | 0.001 | -7.348
0 | 0 | 0.00792 | 0 | 0
0.5 | 0.061 | 0.00824 | -0.001 | 7.417
1 | 0.122 | 0.008 | -0.001 | 15.277
1.5 | 0.183 | 0.00821 | -0.002 | 22.316
2 | 0.244 | 0.00814 | -0.003 | 29.972
2.5 | 0.305 | 0.00829 | -0.003 | 36.763
3 | 0.365 | 0.00845 | -0.004 | 43.254
3.5 | 0.426 | 0.00854 | -0.004 | 49.835
4 | 0.486 | 0.00861 | -0.005 | 56.398
4.5 | 0.545 | 0.00879 | -0.006 | 62.052
5 | 0.604 | 0.00883 | -0.006 | 68.444
5.5 | 0.662 | 0.00904 | -0.007 | 73.284
6 | 0.719 | 0.00946 | -0.008 | 76.023
6.5 | 0.775 | 0.00924 | -0.008 | 83.825
7 | 0.829 | 0.00951 | -0.009 | 87.143
7.5 | 0.88 | 0.00997 | -0.009 | 88.287
8 | 0.93 | 0.01005 | -0.01 | 92.487
8.5 | 0.976 | 0.0106 | -0.011 | 92.137
9 | 1.021 | 0.01084 | -0.011 | 94.118
9.5 | 1.062 | 0.01117 | -0.012 | 95.065
10 | 1.099 | 0.01152 | -0.012 | 95.409
10.5 | 1.133 | 0.012 | -0.013 | 94.407
11 | 1.164 | 0.01241 | -0.014 | 93.733
11.5 | 1.19 | 0.01337 | -0.014 | 88.997
12 | 1.212 | 0.01399 | -0.015 | 86.641
12.5 | 1.231 | 0.01447 | -0.015 | 85.034
13 | 1.245 | 0.01499 | -0.016 | 83.054
13.5 | 1.255 | 0.01575 | -0.017 | 79.695
14 | 1.261 | 0.01652 | -0.017 | 76.325
14.5 | 1.227 | 0.01904 | -0.017 | 64.438
15 | 1.209 | 0.02233 | -0.017 | 54.133
15.5 | 1.189 | 0.02605 | -0.018 | 45.657
16 | 1.164 | 0.03151 | -0.018 | 36.929
16.5 | 1.136 | 0.03833 | -0.018 | 29.649
17 | 1.105 | 0.04791 | -0.018 | 23.054
17.5 | 1.075 | 0.05718 | -0.018 | 18.805
18 | 1.046 | 0.0672 | -0.018 | 15.565
18.5 | 1.012 | 0.08154 | -0.018 | 12.409
19 | 0.988 | 0.08845 | -0.018 | 11.169

## 146. Re 20M Mach 0.00 (2)
BIGFOIL.COM POLAR EXPORT
GA 30A012
GA 30A012 |  |  |  | Cl Max: | 1.9642 | at alpha= | 20 | deg
XFOIL ncrit=9 |  |  |  | L/D Max: | 142.861 | at alpha= | 10.5 | deg
Re: | 20000000 |  |  | Cd Min: | 0.02385 | at alpha= | -20 | deg
Mach: | 0 |  |  | Cl=0 at alpha= | 0.00087566 | deg
|  |  |  | @ Cl=0.1, Cd= | 0.0050975
|  |  |  | @ Cl=0.4, Cd= | 0.005499
|  |  |  | @ Cl=0.6, Cd= | 0.0059406
alpha (deg) | Cl | Cd | Cm | Cl/Cd
-20 | -1.9622 | 0.02385 | -0.0295 | -82.2725
-19.5 | -1.944 | 0.02177 | -0.0269 | -89.2972
-19 | -1.923 | 0.02008 | -0.0239 | -95.7669
-18.5 | -1.8996 | 0.01872 | -0.0206 | -101.4744
-18 | -1.8743 | 0.01759 | -0.0168 | -106.5549
-17.5 | -1.848 | 0.01664 | -0.0127 | -111.0577
-17 | -1.8121 | 0.01573 | -0.0102 | -115.2003
-16.5 | -1.7727 | 0.01485 | -0.0082 | -119.3737
-16 | -1.7309 | 0.01404 | -0.0065 | -123.2835
-15.5 | -1.6868 | 0.0133 | -0.0051 | -126.8271
-15 | -1.6405 | 0.01267 | -0.0039 | -129.4791
-14.5 | -1.5927 | 0.0121 | -0.003 | -131.6281
-14 | -1.5438 | 0.01156 | -0.0021 | -133.5467
-13.5 | -1.4944 | 0.01103 | -0.0013 | -135.485
-13 | -1.445 | 0.01048 | -0.0005 | -137.8817
-12.5 | -1.3955 | 0.00995 | 0.0004 | -140.2513
-12 | -1.3396 | 0.00948 | 0 | -141.308
-11.5 | -1.2816 | 0.00907 | -0.0009 | -141.301
-11 | -1.2297 | 0.00864 | -0.0003 | -142.3264
-10.5 | -1.1786 | 0.00825 | 0.0006 | -142.8606
-10 | -1.1256 | 0.00794 | 0.0011 | -141.7632
-9.5 | -1.0723 | 0.00762 | 0.0015 | -140.7218
-9 | -1.0181 | 0.00734 | 0.0018 | -138.7057
-8.5 | -0.9634 | 0.00708 | 0.002 | -136.0734
-8 | -0.9082 | 0.00687 | 0.002 | -132.198
-7.5 | -0.8529 | 0.00666 | 0.0021 | -128.0631
-7 | -0.7969 | 0.0065 | 0.0021 | -122.6
-6.5 | -0.7409 | 0.00632 | 0.0021 | -117.231
-6 | -0.6846 | 0.00616 | 0.002 | -111.1364
-5.5 | -0.6282 | 0.00601 | 0.0019 | -104.5258
-5 | -0.5715 | 0.00587 | 0.0018 | -97.3595
-4.5 | -0.5146 | 0.00574 | 0.0017 | -89.6516
-4 | -0.4577 | 0.00562 | 0.0015 | -81.4413
-3.5 | -0.4008 | 0.00549 | 0.0014 | -73.0055
-3 | -0.3437 | 0.00541 | 0.0012 | -63.5305
-2.5 | -0.2866 | 0.00531 | 0.001 | -53.9736
-2 | -0.2292 | 0.00524 | 0.0008 | -43.7405
-1.5 | -0.1721 | 0.00515 | 0.0007 | -33.4175
-1 | -0.1148 | 0.0051 | 0.0004 | -22.5098
-0.5 | -0.0572 | 0.00509 | 0.0002 | -11.2377
0 | -0.0001 | 0.00503 | 0 | -0.019881
0.5 | 0.057 | 0.00509 | -0.0002 | 11.1984
1 | 0.1146 | 0.0051 | -0.0004 | 22.4706
1.5 | 0.1721 | 0.00514 | -0.0006 | 33.4825
2 | 0.2291 | 0.00524 | -0.0008 | 43.7214
2.5 | 0.2864 | 0.00531 | -0.001 | 53.936
3 | 0.3436 | 0.00542 | -0.0012 | 63.3948
3.5 | 0.4007 | 0.0055 | -0.0014 | 72.8545
4 | 0.4576 | 0.00562 | -0.0015 | 81.4235
4.5 | 0.5145 | 0.00574 | -0.0017 | 89.6341
5 | 0.5714 | 0.00587 | -0.0018 | 97.3424
5.5 | 0.6281 | 0.00601 | -0.0019 | 104.5092
6 | 0.6845 | 0.00616 | -0.002 | 111.1201
6.5 | 0.7408 | 0.00632 | -0.0021 | 117.2152
7 | 0.7968 | 0.0065 | -0.0021 | 122.5846
7.5 | 0.8528 | 0.00666 | -0.0021 | 128.048
8 | 0.9081 | 0.00687 | -0.002 | 132.1834
8.5 | 0.9634 | 0.00708 | -0.0019 | 136.0734
9 | 1.018 | 0.00734 | -0.0017 | 138.6921
9.5 | 1.0723 | 0.00762 | -0.0015 | 140.7218
10 | 1.1256 | 0.00794 | -0.0011 | 141.7632
10.5 | 1.1786 | 0.00825 | -0.0006 | 142.8606
11 | 1.2298 | 0.00864 | 0.0003 | 142.338
11.5 | 1.2818 | 0.00907 | 0.0008 | 141.323
12 | 1.3399 | 0.00948 | 0 | 141.3397
12.5 | 1.3954 | 0.00995 | -0.0004 | 140.2412
13 | 1.445 | 0.01048 | 0.0005 | 137.8817
13.5 | 1.4946 | 0.01103 | 0.0013 | 135.5032
14 | 1.544 | 0.01156 | 0.0021 | 133.564
14.5 | 1.5929 | 0.01209 | 0.0029 | 131.7535
15 | 1.6407 | 0.01267 | 0.0039 | 129.4949
15.5 | 1.6871 | 0.0133 | 0.005 | 126.8496
16 | 1.7312 | 0.01404 | 0.0064 | 123.3048
16.5 | 1.773 | 0.01486 | 0.0081 | 119.3136
17 | 1.8126 | 0.01573 | 0.0101 | 115.232
17.5 | 1.8488 | 0.01664 | 0.0126 | 111.1058
18 | 1.8754 | 0.01759 | 0.0166 | 106.6174
18.5 | 1.901 | 0.01871 | 0.0203 | 101.6034
19 | 1.9245 | 0.02007 | 0.0237 | 95.8894
19.5 | 1.9457 | 0.02174 | 0.0267 | 89.4986
20 | 1.9642 | 0.02381 | 0.0292 | 82.4948

## 147. Re 20M Mach 0.10 (1)
BIGFOIL.COM POLAR EXPORT
GA 30A012
GA 30A012 |  |  |  | Cl Max: | 1.242 | at alpha= | 13.5 | deg
JavaFoil+Calcfoil stall+Eppler ext transition |  |  |  | L/D Max: | 94.245 | at alpha= | 10 | deg
Re: | 20000000 |  |  | Cd Min: | 0.00794 | at alpha= | 0 | deg
Mach: | 0.1 |  |  | Cl=0 at alpha= | 0 | deg
|  |  |  | @ Cl=0.1, Cd= | 0.0081027
|  |  |  | @ Cl=0.4, Cd= | 0.0085838
|  |  |  | @ Cl=0.6, Cd= | 0.0088376
alpha (deg) | Cl | Cd | Cm | Cl/Cd
-18.5 | -0.954 | 0.09061 | 0.017 | -10.525
-18 | -0.99 | 0.07581 | 0.018 | -13.056
-17.5 | -1.022 | 0.06485 | 0.018 | -15.762
-17 | -1.054 | 0.05475 | 0.018 | -19.256
-16.5 | -1.084 | 0.04641 | 0.018 | -23.358
-16 | -1.11 | 0.04002 | 0.017 | -27.738
-15.5 | -1.152 | 0.02897 | 0.018 | -39.758
-15 | -1.176 | 0.02433 | 0.017 | -48.351
-14.5 | -1.2 | 0.02028 | 0.017 | -59.193
-14 | -1.215 | 0.01796 | 0.017 | -67.609
-13.5 | -1.229 | 0.01625 | 0.017 | -75.656
-13 | -1.223 | 0.01539 | 0.016 | -79.441
-12.5 | -1.212 | 0.01488 | 0.015 | -81.464
-12 | -1.196 | 0.01435 | 0.015 | -83.396
-11.5 | -1.177 | 0.01365 | 0.014 | -86.194
-11 | -1.153 | 0.01264 | 0.014 | -91.182
-10.5 | -1.124 | 0.01213 | 0.013 | -92.646
-10 | -1.092 | 0.01176 | 0.012 | -92.859
-9.5 | -1.055 | 0.01138 | 0.012 | -92.75
-9 | -1.015 | 0.01101 | 0.011 | -92.22
-8.5 | -0.972 | 0.01069 | 0.011 | -90.976
-8 | -0.926 | 0.01049 | 0.01 | -88.232
-7.5 | -0.877 | 0.01007 | 0.009 | -87.161
-7 | -0.826 | 0.00965 | 0.009 | -85.636
-6.5 | -0.773 | 0.00933 | 0.008 | -82.82
-6 | -0.717 | 0.00963 | 0.008 | -74.458
-5.5 | -0.661 | 0.00908 | 0.007 | -72.738
-5 | -0.603 | 0.00888 | 0.006 | -67.889
-4.5 | -0.544 | 0.00885 | 0.006 | -61.509
-4 | -0.485 | 0.00868 | 0.005 | -55.892
-3.5 | -0.425 | 0.0086 | 0.004 | -49.425
-3 | -0.365 | 0.00863 | 0.004 | -42.264
-2.5 | -0.304 | 0.00835 | 0.003 | -36.47
-2 | -0.244 | 0.00819 | 0.003 | -29.746
-1.5 | -0.183 | 0.00826 | 0.002 | -22.146
-1 | -0.122 | 0.00804 | 0.001 | -15.173
-0.5 | -0.061 | 0.00829 | 0.001 | -7.363
0 | 0 | 0.00794 | 0 | 0
0.5 | 0.061 | 0.00826 | -0.001 | 7.433
1 | 0.123 | 0.00801 | -0.001 | 15.317
1.5 | 0.184 | 0.00823 | -0.002 | 22.362
2 | 0.245 | 0.00817 | -0.003 | 30.034
2.5 | 0.306 | 0.00832 | -0.003 | 36.827
3 | 0.367 | 0.0086 | -0.004 | 42.691
3.5 | 0.428 | 0.00857 | -0.004 | 49.926
4 | 0.488 | 0.00864 | -0.005 | 56.47
4.5 | 0.548 | 0.00882 | -0.006 | 62.159
5 | 0.607 | 0.00884 | -0.006 | 68.629
5.5 | 0.665 | 0.00905 | -0.007 | 73.551
6 | 0.722 | 0.00959 | -0.008 | 75.318
6.5 | 0.778 | 0.00929 | -0.008 | 83.802
7 | 0.832 | 0.0096 | -0.009 | 86.682
7.5 | 0.884 | 0.01001 | -0.009 | 88.247
8 | 0.933 | 0.01044 | -0.01 | 89.394
8.5 | 0.979 | 0.01062 | -0.011 | 92.194
9 | 1.023 | 0.01094 | -0.011 | 93.494
9.5 | 1.063 | 0.0113 | -0.012 | 94.083
10 | 1.1 | 0.01167 | -0.013 | 94.245
10.5 | 1.133 | 0.01204 | -0.013 | 94.083
11 | 1.162 | 0.01254 | -0.014 | 92.664
11.5 | 1.187 | 0.01354 | -0.014 | 87.673
12 | 1.207 | 0.01422 | -0.015 | 84.904
12.5 | 1.223 | 0.01473 | -0.015 | 83.024
13 | 1.234 | 0.01523 | -0.016 | 81.053
13.5 | 1.242 | 0.01607 | -0.017 | 77.281
14 | 1.215 | 0.01796 | -0.017 | 67.609
14.5 | 1.2 | 0.02028 | -0.017 | 59.193
15 | 1.176 | 0.02433 | -0.017 | 48.351
15.5 | 1.152 | 0.02897 | -0.017 | 39.758
16 | 1.11 | 0.04002 | -0.017 | 27.738
16.5 | 1.084 | 0.04641 | -0.017 | 23.358
17 | 1.054 | 0.05475 | -0.017 | 19.256
17.5 | 1.022 | 0.06485 | -0.017 | 15.762
18 | 0.99 | 0.07581 | -0.017 | 13.056
18.5 | 0.954 | 0.09061 | -0.017 | 10.525

## 148. Re 20M Mach 0.10 (2)
BIGFOIL.COM POLAR EXPORT
GA 30A012
GA 30A012 |  |  |  | Cl Max: | 1.9644 | at alpha= | 20 | deg
XFOIL ncrit=9 |  |  |  | L/D Max: | 142.422 | at alpha= | 10.5 | deg
Re: | 20000000 |  |  | Cd Min: | 0.02617 | at alpha= | -20 | deg
Mach: | 0.1 |  |  | Cl=0 at alpha= | 0.00086956 | deg
|  |  |  | @ Cl=0.1, Cd= | 0.0051
|  |  |  | @ Cl=0.4, Cd= | 0.0054956
|  |  |  | @ Cl=0.6, Cd= | 0.0059457
alpha (deg) | Cl | Cd | Cm | Cl/Cd
-20 | -1.9622 | 0.02617 | -0.0344 | -74.979
-19.5 | -1.947 | 0.02351 | -0.0321 | -82.8158
-19 | -1.9282 | 0.0214 | -0.0293 | -90.1028
-18.5 | -1.9063 | 0.01973 | -0.0259 | -96.6194
-18 | -1.8816 | 0.01839 | -0.0223 | -102.3165
-17.5 | -1.8554 | 0.01729 | -0.0181 | -107.3106
-17 | -1.8246 | 0.01636 | -0.0143 | -111.5281
-16.5 | -1.7862 | 0.01542 | -0.0118 | -115.8366
-16 | -1.7446 | 0.01455 | -0.0098 | -119.9038
-15.5 | -1.7012 | 0.0137 | -0.0079 | -124.1752
-15 | -1.6552 | 0.01297 | -0.0064 | -127.6176
-14.5 | -1.6071 | 0.01235 | -0.0051 | -130.1296
-14 | -1.5578 | 0.01178 | -0.0041 | -132.2411
-13.5 | -1.5075 | 0.01124 | -0.0031 | -134.1192
-13 | -1.4571 | 0.01069 | -0.0021 | -136.305
-12.5 | -1.4069 | 0.01013 | -0.0011 | -138.8845
-12 | -1.3513 | 0.00961 | -0.0012 | -140.6139
-11.5 | -1.2926 | 0.00917 | -0.0019 | -140.9597
-11 | -1.2394 | 0.00876 | -0.0013 | -141.484
-10.5 | -1.1878 | 0.00834 | -0.0003 | -142.4221
-10 | -1.1344 | 0.00801 | 0.0003 | -141.623
-9.5 | -1.0803 | 0.0077 | 0.0008 | -140.2987
-9 | -1.0257 | 0.00739 | 0.0012 | -138.7957
-8.5 | -0.9704 | 0.00714 | 0.0015 | -135.9104
-8 | -0.9147 | 0.0069 | 0.0016 | -132.5652
-7.5 | -0.8588 | 0.00669 | 0.0018 | -128.3707
-7 | -0.8023 | 0.00653 | 0.0018 | -122.8637
-6.5 | -0.7458 | 0.00634 | 0.0018 | -117.6341
-6 | -0.6891 | 0.00617 | 0.0018 | -111.6856
-5.5 | -0.6323 | 0.00603 | 0.0018 | -104.859
-5 | -0.5752 | 0.00588 | 0.0017 | -97.8231
-4.5 | -0.5179 | 0.00575 | 0.0016 | -90.0696
-4 | -0.4605 | 0.00563 | 0.0015 | -81.794
-3.5 | -0.4033 | 0.0055 | 0.0013 | -73.3273
-3 | -0.3458 | 0.00542 | 0.0012 | -63.8007
-2.5 | -0.2883 | 0.00531 | 0.001 | -54.2938
-2 | -0.2306 | 0.00524 | 0.0008 | -44.0076
-1.5 | -0.1731 | 0.00515 | 0.0006 | -33.6117
-1 | -0.1154 | 0.0051 | 0.0004 | -22.6275
-0.5 | -0.0575 | 0.00509 | 0.0002 | -11.2967
0 | -0.0001 | 0.00503 | 0 | -0.019881
0.5 | 0.0574 | 0.0051 | -0.0002 | 11.2549
1 | 0.1153 | 0.0051 | -0.0004 | 22.6078
1.5 | 0.1731 | 0.00514 | -0.0006 | 33.677
2 | 0.2305 | 0.00524 | -0.0008 | 43.9885
2.5 | 0.2882 | 0.00531 | -0.001 | 54.275
3 | 0.3457 | 0.00542 | -0.0011 | 63.7823
3.5 | 0.4032 | 0.0055 | -0.0013 | 73.3091
4 | 0.4604 | 0.00563 | -0.0014 | 81.7762
4.5 | 0.5178 | 0.00575 | -0.0016 | 90.0522
5 | 0.575 | 0.00588 | -0.0017 | 97.7891
5.5 | 0.6321 | 0.00603 | -0.0018 | 104.8259
6 | 0.689 | 0.00617 | -0.0018 | 111.6694
6.5 | 0.7458 | 0.00634 | -0.0018 | 117.6341
7 | 0.8023 | 0.00653 | -0.0018 | 122.8637
7.5 | 0.8587 | 0.00669 | -0.0017 | 128.3558
8 | 0.9146 | 0.0069 | -0.0016 | 132.5507
8.5 | 0.9703 | 0.00714 | -0.0014 | 135.8964
9 | 1.0256 | 0.00739 | -0.0012 | 138.7821
9.5 | 1.0803 | 0.00769 | -0.0008 | 140.4811
10 | 1.1344 | 0.00801 | -0.0003 | 141.623
10.5 | 1.1878 | 0.00834 | 0.0003 | 142.4221
11 | 1.2394 | 0.00875 | 0.0013 | 141.6457
11.5 | 1.2928 | 0.00917 | 0.0018 | 140.9815
12 | 1.3515 | 0.00961 | 0.0011 | 140.6348
12.5 | 1.4069 | 0.01014 | 0.0011 | 138.7475
13 | 1.4572 | 0.01069 | 0.0021 | 136.3143
13.5 | 1.5076 | 0.01124 | 0.0031 | 134.1281
14 | 1.5579 | 0.01178 | 0.004 | 132.2496
14.5 | 1.6074 | 0.01235 | 0.0051 | 130.1538
15 | 1.6555 | 0.01297 | 0.0063 | 127.6407
15.5 | 1.7015 | 0.0137 | 0.0078 | 124.1971
16 | 1.745 | 0.01455 | 0.0097 | 119.9313
16.5 | 1.7866 | 0.01543 | 0.0118 | 115.7874
17 | 1.8252 | 0.01637 | 0.0142 | 111.4966
17.5 | 1.8565 | 0.01728 | 0.0179 | 107.4363
18 | 1.8828 | 0.01838 | 0.022 | 102.4374
18.5 | 1.9077 | 0.01972 | 0.0257 | 96.7394
19 | 1.9298 | 0.02139 | 0.029 | 90.2197
19.5 | 1.9489 | 0.02348 | 0.0319 | 83.0026
20 | 1.9644 | 0.02611 | 0.0341 | 75.2355

## 149. Re 20M Mach 0.25 (1)
BIGFOIL.COM POLAR EXPORT
GA 30A012
GA 30A012 |  |  |  | Cl Max: | 1.155 | at alpha= | 12 | deg
JavaFoil+Calcfoil stall+Eppler ext transition |  |  |  | L/D Max: | 91.111 | at alpha= | 8.5 | deg
Re: | 20000000 |  |  | Cd Min: | 0.00804 | at alpha= | 1 | deg
Mach: | 0.25 |  |  | Cl=0 at alpha= | 0 | deg
|  |  |  | @ Cl=0.1, Cd= | 0.0080854
|  |  |  | @ Cl=0.4, Cd= | 0.0087638
|  |  |  | @ Cl=0.6, Cd= | 0.0089147
alpha (deg) | Cl | Cd | Cm | Cl/Cd
-17 | -0.669 | 0.10959 | 0.014 | -6.102
-16.5 | -0.728 | 0.09571 | 0.015 | -7.61
-16 | -0.786 | 0.08248 | 0.015 | -9.531
-15.5 | -0.846 | 0.06715 | 0.016 | -12.599
-15 | -0.905 | 0.05262 | 0.016 | -17.208
-14.5 | -0.963 | 0.04035 | 0.016 | -23.857
-14 | -1.018 | 0.03017 | 0.016 | -33.738
-13.5 | -1.067 | 0.02296 | 0.016 | -46.476
-13 | -1.106 | 0.01883 | 0.016 | -58.729
-12.5 | -1.14 | 0.01663 | 0.016 | -68.557
-12 | -1.144 | 0.01559 | 0.015 | -73.387
-11.5 | -1.14 | 0.01473 | 0.015 | -77.403
-11 | -1.13 | 0.01352 | 0.014 | -83.593
-10.5 | -1.113 | 0.01287 | 0.013 | -86.473
-10 | -1.089 | 0.01231 | 0.013 | -88.522
-9.5 | -1.06 | 0.01186 | 0.012 | -89.338
-9 | -1.025 | 0.01148 | 0.012 | -89.293
-8.5 | -0.986 | 0.01097 | 0.011 | -89.871
-8 | -0.942 | 0.0108 | 0.01 | -87.229
-7.5 | -0.895 | 0.01015 | 0.01 | -88.152
-7 | -0.845 | 0.00986 | 0.009 | -85.647
-6.5 | -0.791 | 0.00954 | 0.008 | -82.898
-6 | -0.735 | 0.00986 | 0.008 | -74.551
-5.5 | -0.678 | 0.00919 | 0.007 | -73.738
-5 | -0.619 | 0.00897 | 0.007 | -68.968
-4.5 | -0.559 | 0.00892 | 0.006 | -62.624
-4 | -0.498 | 0.00884 | 0.005 | -56.312
-3.5 | -0.437 | 0.00887 | 0.005 | -49.2
-3 | -0.375 | 0.00875 | 0.004 | -42.809
-2.5 | -0.313 | 0.00862 | 0.003 | -36.283
-2 | -0.25 | 0.00822 | 0.003 | -30.443
-1.5 | -0.188 | 0.00835 | 0.002 | -22.512
-1 | -0.125 | 0.00807 | 0.001 | -15.532
-0.5 | -0.063 | 0.00818 | 0.001 | -7.667
0 | 0 | 0.00825 | 0 | 0
0.5 | 0.063 | 0.00815 | -0.001 | 7.741
1 | 0.126 | 0.00804 | -0.001 | 15.685
1.5 | 0.189 | 0.00832 | -0.002 | 22.739
2 | 0.252 | 0.0082 | -0.003 | 30.749
2.5 | 0.315 | 0.00859 | -0.003 | 36.656
3 | 0.377 | 0.00872 | -0.004 | 43.258
3.5 | 0.44 | 0.00884 | -0.005 | 49.724
4 | 0.501 | 0.00881 | -0.005 | 56.916
4.5 | 0.563 | 0.00889 | -0.006 | 63.309
5 | 0.623 | 0.00893 | -0.007 | 69.745
5.5 | 0.682 | 0.00915 | -0.007 | 74.589
6 | 0.74 | 0.00981 | -0.008 | 75.442
6.5 | 0.797 | 0.0095 | -0.008 | 83.916
7 | 0.851 | 0.00981 | -0.009 | 86.73
7.5 | 0.902 | 0.0101 | -0.01 | 89.303
8 | 0.949 | 0.01074 | -0.01 | 88.413
8.5 | 0.993 | 0.0109 | -0.011 | 91.111
9 | 1.033 | 0.01141 | -0.012 | 90.573
9.5 | 1.068 | 0.01178 | -0.012 | 90.668
10 | 1.098 | 0.01222 | -0.013 | 89.896
10.5 | 1.122 | 0.01277 | -0.013 | 87.866
11 | 1.14 | 0.01341 | -0.014 | 85.015
11.5 | 1.151 | 0.0146 | -0.015 | 78.799
12 | 1.155 | 0.01544 | -0.015 | 74.789
12.5 | 1.151 | 0.01646 | -0.016 | 69.952
13 | 1.106 | 0.01883 | -0.016 | 58.729
13.5 | 1.067 | 0.02296 | -0.016 | 46.476
14 | 1.018 | 0.03017 | -0.016 | 33.738
14.5 | 0.963 | 0.04035 | -0.016 | 23.857
15 | 0.903 | 0.05419 | -0.016 | 16.657
15.5 | 0.846 | 0.06715 | -0.015 | 12.599
16 | 0.786 | 0.08248 | -0.015 | 9.531
16.5 | 0.728 | 0.09571 | -0.015 | 7.61
17 | 0.669 | 0.10959 | -0.014 | 6.102

## 150. Re 20M Mach 0.25 (2)
BIGFOIL.COM POLAR EXPORT
GA 30A012
GA 30A012 |  |  |  | Cl Max: | 1.908 | at alpha= | 18.5 | deg
XFOIL ncrit=9 |  |  |  | L/D Max: | 140.047 | at alpha= | 10 | deg
Re: | 20000000 |  |  | Cd Min: | 0.05547 | at alpha= | -20 | deg
Mach: | 0.25 |  |  | Cl=0 at alpha= | 0.00084317 | deg
|  |  |  | @ Cl=0.1, Cd= | 0.0051136
|  |  |  | @ Cl=0.4, Cd= | 0.0055219
|  |  |  | @ Cl=0.6, Cd= | 0.0059727
alpha (deg) | Cl | Cd | Cm | Cl/Cd
-20 | -1.8524 | 0.05547 | -0.0442 | -33.3946
-19.5 | -1.8872 | 0.04484 | -0.0487 | -42.0874
-19 | -1.9031 | 0.03687 | -0.0508 | -51.6165
-18.5 | -1.9058 | 0.03089 | -0.0509 | -61.6963
-18 | -1.8987 | 0.02645 | -0.0492 | -71.7845
-17.5 | -1.884 | 0.02318 | -0.0461 | -81.277
-17 | -1.8634 | 0.02073 | -0.0419 | -89.889
-16.5 | -1.8382 | 0.01889 | -0.0371 | -97.3107
-16 | -1.8096 | 0.01747 | -0.0317 | -103.5833
-15.5 | -1.7758 | 0.01633 | -0.0265 | -108.7446
-15 | -1.7318 | 0.01522 | -0.0228 | -113.7845
-14.5 | -1.6846 | 0.01419 | -0.0196 | -118.7174
-14 | -1.6348 | 0.01325 | -0.0167 | -123.3811
-13.5 | -1.5825 | 0.01244 | -0.0143 | -127.2106
-13 | -1.5283 | 0.01174 | -0.0121 | -130.1789
-12.5 | -1.4732 | 0.01112 | -0.0102 | -132.482
-12 | -1.4165 | 0.01051 | -0.0086 | -134.7764
-11.5 | -1.3547 | 0.00985 | -0.0082 | -137.533
-11 | -1.2954 | 0.00931 | -0.0074 | -139.1407
-10.5 | -1.2392 | 0.00888 | -0.0058 | -139.5495
-10 | -1.1835 | 0.00845 | -0.0043 | -140.0592
-9.5 | -1.1261 | 0.00805 | -0.0032 | -139.8882
-9 | -1.0679 | 0.00773 | -0.0023 | -138.1501
-8.5 | -1.0097 | 0.0074 | -0.0015 | -136.4459
-8 | -0.951 | 0.00712 | -0.0009 | -133.5674
-7.5 | -0.8919 | 0.0069 | -0.0004 | -129.2609
-7 | -0.8329 | 0.00667 | 0.0001 | -124.8726
-6.5 | -0.7737 | 0.00646 | 0.0004 | -119.7678
-6 | -0.7142 | 0.00629 | 0.0006 | -113.5453
-5.5 | -0.6548 | 0.00613 | 0.0008 | -106.8189
-5 | -0.5954 | 0.00596 | 0.0009 | -99.8993
-4.5 | -0.5359 | 0.00581 | 0.0009 | -92.2375
-4 | -0.4762 | 0.00569 | 0.0009 | -83.6907
-3.5 | -0.4168 | 0.00555 | 0.0009 | -75.0991
-3 | -0.3573 | 0.00545 | 0.0009 | -65.5596
-2 | -0.2381 | 0.00526 | 0.0006 | -45.2662
-1.5 | -0.1787 | 0.00517 | 0.0005 | -34.5648
-1 | -0.1192 | 0.00511 | 0.0004 | -23.3268
-0.5 | -0.0594 | 0.00509 | 0.0002 | -11.6699
0 | -0.0001 | 0.00503 | 0 | -0.019881
0.5 | 0.0592 | 0.0051 | -0.0001 | 11.6078
1 | 0.119 | 0.00512 | -0.0003 | 23.2422
1.5 | 0.1787 | 0.00516 | -0.0005 | 34.6318
2 | 0.238 | 0.00526 | -0.0006 | 45.2471
2.5 | 0.2977 | 0.00533 | -0.0007 | 55.8537
3 | 0.3572 | 0.00545 | -0.0008 | 65.5413
3.5 | 0.4167 | 0.00555 | -0.0009 | 75.0811
4 | 0.4762 | 0.00569 | -0.0009 | 83.6907
4.5 | 0.5358 | 0.00581 | -0.0009 | 92.2203
5 | 0.5953 | 0.00596 | -0.0009 | 99.8826
5.5 | 0.6547 | 0.00612 | -0.0007 | 106.9771
6 | 0.7141 | 0.00629 | -0.0006 | 113.5294
6.5 | 0.7736 | 0.00646 | -0.0003 | 119.7523
7 | 0.8328 | 0.00667 | 0 | 124.8576
7.5 | 0.8918 | 0.0069 | 0.0004 | 129.2464
8 | 0.9509 | 0.00712 | 0.0009 | 133.5534
8.5 | 1.0096 | 0.0074 | 0.0015 | 136.4324
9 | 1.0679 | 0.00773 | 0.0023 | 138.1501
9.5 | 1.1261 | 0.00805 | 0.0032 | 139.8882
10 | 1.1834 | 0.00845 | 0.0043 | 140.0473
10.5 | 1.2392 | 0.00888 | 0.0058 | 139.5495
11 | 1.2954 | 0.00931 | 0.0074 | 139.1407
11.5 | 1.355 | 0.00985 | 0.0082 | 137.5635
12 | 1.4168 | 0.01051 | 0.0086 | 134.8049
12.5 | 1.4733 | 0.01112 | 0.0102 | 132.491
13 | 1.5285 | 0.01174 | 0.0121 | 130.1959
13.5 | 1.5827 | 0.01244 | 0.0142 | 127.2267
14 | 1.6351 | 0.01325 | 0.0167 | 123.4038
14.5 | 1.6849 | 0.01419 | 0.0195 | 118.7385
15 | 1.7323 | 0.01523 | 0.0227 | 113.7426
15.5 | 1.7765 | 0.01633 | 0.0264 | 108.7875
16 | 1.8107 | 0.01747 | 0.0316 | 103.6463
16.5 | 1.8392 | 0.0189 | 0.0369 | 97.3122
17 | 1.8646 | 0.02074 | 0.0418 | 89.9036
17.5 | 1.8856 | 0.02316 | 0.0459 | 81.4162
18 | 1.9004 | 0.02644 | 0.049 | 71.8759
18.5 | 1.908 | 0.03085 | 0.0507 | 61.8476
19 | 1.9056 | 0.03682 | 0.0506 | 51.7545
19.5 | 1.89 | 0.04477 | 0.0484 | 42.2158
20 | 1.8557 | 0.05537 | 0.0439 | 33.5145

## 151. Re 20M Mach 0.50 (1)
BIGFOIL.COM POLAR EXPORT
GA 30A012
GA 30A012 |  |  |  | Cl Max: | 1.124 | at alpha= | 20 | deg
JavaFoil+Calcfoil stall+Eppler ext transition |  |  |  | L/D Max: | 78.846 | at alpha= | 7 | deg
Re: | 20000000 |  |  | Cd Min: | 0.00819 | at alpha= | 1 | deg
Mach: | 0.5 |  |  | Cl=0 at alpha= | 0 | deg
|  |  |  | @ Cl=0.1, Cd= | 0.0082661
|  |  |  | @ Cl=0.4, Cd= | 0.0090026
|  |  |  | @ Cl=0.6, Cd= | 0.0093708
alpha (deg) | Cl | Cd | Cm | Cl/Cd
-20 | -1.124 | 0.21055 | 0.017 | -5.337
-19.5 | -1.1 | 0.18862 | 0.017 | -5.832
-19 | -1.072 | 0.17899 | 0.017 | -5.991
-18.5 | -1.044 | 0.17714 | 0.016 | -5.892
-18 | -1.015 | 0.17138 | 0.015 | -5.923
-17.5 | -0.986 | 0.16759 | 0.015 | -5.886
-17 | -0.958 | 0.15719 | 0.014 | -6.096
-16.5 | -0.93 | 0.15577 | 0.014 | -5.97
-16 | -0.902 | 0.1498 | 0.013 | -6.024
-15.5 | -0.879 | 0.1261 | 0.013 | -6.972
-15 | -0.851 | 0.11959 | 0.013 | -7.12
-14.5 | -0.825 | 0.1075 | 0.013 | -7.675
-14 | -0.798 | 0.09901 | 0.012 | -8.056
-13.5 | -0.767 | 0.09662 | 0.012 | -7.94
-13 | -0.737 | 0.09362 | 0.011 | -7.873
-12.5 | -0.708 | 0.09014 | 0.01 | -7.85
-12 | -0.681 | 0.08752 | 0.01 | -7.786
-11.5 | -0.661 | 0.07499 | 0.011 | -8.808
-11 | -0.631 | 0.07187 | 0.01 | -8.775
-10.5 | -0.61 | 0.06153 | 0.01 | -9.919
-10 | -0.566 | 0.07178 | 0.008 | -7.889
-9.5 | -0.644 | 0.01831 | 0.013 | -35.171
-9 | -0.614 | 0.01748 | 0.013 | -35.122
-8.5 | -0.801 | 0.01478 | 0.012 | -54.224
-8 | -0.92 | 0.01296 | 0.012 | -70.992
-7.5 | -0.927 | 0.0121 | 0.011 | -76.606
-7 | -0.902 | 0.01159 | 0.01 | -77.765
-6.5 | -0.859 | 0.01063 | 0.009 | -80.868
-6 | -0.807 | 0.01014 | 0.009 | -79.532
-5.5 | -0.748 | 0.00976 | 0.008 | -76.659
-5 | -0.686 | 0.01013 | 0.007 | -67.704
-4.5 | -0.621 | 0.0095 | 0.007 | -65.361
-4 | -0.554 | 0.00936 | 0.006 | -59.229
-3.5 | -0.487 | 0.00903 | 0.005 | -53.889
-3 | -0.418 | 0.00882 | 0.004 | -47.42
-2.5 | -0.349 | 0.00897 | 0.004 | -38.889
-2 | -0.28 | 0.00848 | 0.003 | -32.961
-1.5 | -0.21 | 0.00864 | 0.002 | -24.295
-1 | -0.14 | 0.00822 | 0.001 | -17.024
-0.5 | -0.07 | 0.00835 | 0.001 | -8.384
0 | 0 | 0.00856 | 0 | 0
0.5 | 0.071 | 0.00832 | -0.001 | 8.474
1 | 0.141 | 0.00819 | -0.001 | 17.21
1.5 | 0.211 | 0.0086 | -0.002 | 24.566
2 | 0.282 | 0.00845 | -0.003 | 33.329
2.5 | 0.352 | 0.00894 | -0.004 | 39.331
3 | 0.421 | 0.00903 | -0.004 | 46.631
3.5 | 0.49 | 0.00899 | -0.005 | 54.516
4 | 0.559 | 0.00923 | -0.006 | 60.536
4.5 | 0.626 | 0.00946 | -0.007 | 66.133
5 | 0.691 | 0.00973 | -0.007 | 70.989
5.5 | 0.754 | 0.01004 | -0.008 | 75.104
6 | 0.813 | 0.0104 | -0.009 | 78.169
6.5 | 0.866 | 0.01128 | -0.009 | 76.746
7 | 0.909 | 0.01153 | -0.01 | 78.846
7.5 | 0.935 | 0.01259 | -0.011 | 74.245
8 | 0.928 | 0.01292 | -0.012 | 71.857
8.5 | 0.809 | 0.01476 | -0.012 | 54.79
9 | 0.614 | 0.01748 | -0.013 | 35.122
9.5 | 0.644 | 0.01831 | -0.013 | 35.171
10 | 0.566 | 0.07178 | -0.008 | 7.889
10.5 | 0.611 | 0.06123 | -0.01 | 9.975
11 | 0.631 | 0.07173 | -0.01 | 8.791
11.5 | 0.658 | 0.07737 | -0.01 | 8.509
12 | 0.681 | 0.08874 | -0.01 | 7.675
12.5 | 0.708 | 0.09014 | -0.01 | 7.85
13 | 0.737 | 0.09363 | -0.011 | 7.872
13.5 | 0.766 | 0.09794 | -0.011 | 7.824
14 | 0.798 | 0.09931 | -0.012 | 8.032
14.5 | 0.825 | 0.10704 | -0.013 | 7.709
15 | 0.851 | 0.12032 | -0.013 | 7.075
15.5 | 0.879 | 0.12736 | -0.013 | 6.901
16 | 0.902 | 0.14851 | -0.013 | 6.076
16.5 | 0.93 | 0.15251 | -0.014 | 6.096
17 | 0.958 | 0.16213 | -0.014 | 5.908
17.5 | 0.986 | 0.16957 | -0.015 | 5.815
18 | 1.015 | 0.17074 | -0.015 | 5.943
18.5 | 1.043 | 0.17389 | -0.016 | 5.999
19 | 1.072 | 0.18156 | -0.016 | 5.903
19.5 | 1.1 | 0.18826 | -0.017 | 5.843
20 | 1.124 | 0.20957 | -0.017 | 5.362

## 152. Re 20M Mach 0.50 (2)
BIGFOIL.COM POLAR EXPORT
GA 30A012
GA 30A012 |  |  |  | Cl Max: | 1.2728 | at alpha= | 9 | deg
XFOIL ncrit=9 |  |  |  | L/D Max: | 137.947 | at alpha= | 8.5 | deg
Re: | 20000000 |  |  | Cd Min: | 0.0099 | at alpha= | 9 | deg
Mach: | 0.5 |  |  | Cl=0 at alpha= | -99 | deg
|  |  |  | @ Cl=0.1, Cd= | 0.0051737
|  |  |  | @ Cl=0.4, Cd= | 0.0056114
|  |  |  | @ Cl=0.6, Cd= | 0.0060869
alpha (deg) | Cl | Cd | Cm | Cl/Cd
0.5 | 0.0677 | 0.00515 | 0.0001 | 13.1456
1 | 0.1358 | 0.0052 | 0.0001 | 26.1154
1.5 | 0.2039 | 0.00526 | 0.0002 | 38.7643
2 | 0.2722 | 0.00536 | 0.0004 | 50.7836
2.5 | 0.3405 | 0.00549 | 0.0006 | 62.0219
3 | 0.4091 | 0.00563 | 0.001 | 72.6643
3.5 | 0.4781 | 0.00578 | 0.0015 | 82.7163
4 | 0.5476 | 0.00596 | 0.0021 | 91.8792
4.5 | 0.6178 | 0.00613 | 0.0029 | 100.783
5 | 0.688 | 0.00636 | 0.004 | 108.1761
5.5 | 0.7592 | 0.00659 | 0.0052 | 115.2049
6 | 0.831 | 0.00684 | 0.0068 | 121.4912
6.5 | 0.9035 | 0.00712 | 0.0086 | 126.8961
7 | 0.977 | 0.00743 | 0.0109 | 131.4939
7.5 | 1.0514 | 0.00778 | 0.0135 | 135.1414
8 | 1.1266 | 0.0082 | 0.0167 | 137.3902
8.5 | 1.2029 | 0.00872 | 0.0207 | 137.9472
9 | 1.2728 | 0.0099 | 0.0265 | 128.5657