## index
index | Re | Mach | Datasource
1 | 50000 | 0 | JavaFoil+Calcfoil stall+Eppler ext transition
2 | 50000 | 0 | XFOIL ncrit=9
3 | 50000 | 0.1 | JavaFoil+Calcfoil stall+Eppler ext transition
4 | 50000 | 0.1 | XFOIL ncrit=9
5 | 50000 | 0.25 | JavaFoil+Calcfoil stall+Eppler ext transition
6 | 50000 | 0.25 | XFOIL ncrit=9
7 | 50000 | 0.5 | JavaFoil+Calcfoil stall+Eppler ext transition
8 | 50000 | 0.5 | XFOIL ncrit=9
9 | 100000 | 0 | JavaFoil+Calcfoil stall+Eppler ext transition
10 | 100000 | 0 | XFOIL ncrit=9
11 | 100000 | 0.1 | JavaFoil+Calcfoil stall+Eppler ext transition
12 | 100000 | 0.1 | XFOIL ncrit=9
13 | 100000 | 0.25 | JavaFoil+Calcfoil stall+Eppler ext transition
14 | 100000 | 0.25 | XFOIL ncrit=9
15 | 100000 | 0.5 | JavaFoil+Calcfoil stall+Eppler ext transition
16 | 100000 | 0.5 | XFOIL ncrit=9
17 | 250000 | 0 | JavaFoil+Calcfoil stall+Eppler ext transition
18 | 250000 | 0 | XFOIL ncrit=9
19 | 250000 | 0.1 | JavaFoil+Calcfoil stall+Eppler ext transition
20 | 250000 | 0.1 | XFOIL ncrit=9
21 | 250000 | 0.25 | JavaFoil+Calcfoil stall+Eppler ext transition
22 | 250000 | 0.25 | XFOIL ncrit=9
23 | 250000 | 0.5 | JavaFoil+Calcfoil stall+Eppler ext transition
24 | 250000 | 0.5 | XFOIL ncrit=9
25 | 500000 | 0 | JavaFoil+Calcfoil stall+Eppler ext transition
26 | 500000 | 0 | XFOIL ncrit=9
27 | 500000 | 0.1 | JavaFoil+Calcfoil stall+Eppler ext transition
28 | 500000 | 0.1 | XFOIL ncrit=9
29 | 500000 | 0.25 | JavaFoil+Calcfoil stall+Eppler ext transition
30 | 500000 | 0.25 | XFOIL ncrit=9
31 | 500000 | 0.5 | JavaFoil+Calcfoil stall+Eppler ext transition
32 | 500000 | 0.5 | XFOIL ncrit=9
33 | 750000 | 0 | JavaFoil+Calcfoil stall+Eppler ext transition
34 | 750000 | 0 | XFOIL ncrit=9
35 | 750000 | 0.1 | JavaFoil+Calcfoil stall+Eppler ext transition
36 | 750000 | 0.1 | XFOIL ncrit=9
37 | 750000 | 0.25 | JavaFoil+Calcfoil stall+Eppler ext transition
38 | 750000 | 0.25 | XFOIL ncrit=9
39 | 750000 | 0.5 | JavaFoil+Calcfoil stall+Eppler ext transition
40 | 750000 | 0.5 | XFOIL ncrit=9
41 | 1000000 | 0 | JavaFoil+Calcfoil stall+Eppler ext transition
42 | 1000000 | 0 | XFOIL ncrit=9
43 | 1000000 | 0.1 | JavaFoil+Calcfoil stall+Eppler ext transition
44 | 1000000 | 0.1 | XFOIL ncrit=9
45 | 1000000 | 0.25 | JavaFoil+Calcfoil stall+Eppler ext transition
46 | 1000000 | 0.25 | XFOIL ncrit=9
47 | 1000000 | 0.5 | JavaFoil+Calcfoil stall+Eppler ext transition
48 | 1000000 | 0.5 | XFOIL ncrit=9
49 | 2000000 | 0 | JavaFoil+Calcfoil stall+Eppler ext transition
50 | 2000000 | 0 | XFOIL ncrit=9
51 | 2000000 | 0.1 | JavaFoil+Calcfoil stall+Eppler ext transition
52 | 2000000 | 0.1 | XFOIL ncrit=9
53 | 2000000 | 0.25 | JavaFoil+Calcfoil stall+Eppler ext transition
54 | 2000000 | 0.25 | XFOIL ncrit=9
55 | 2000000 | 0.5 | JavaFoil+Calcfoil stall+Eppler ext transition
56 | 2000000 | 0.5 | XFOIL ncrit=9
57 | 3000000 | 0 | JavaFoil+Calcfoil stall+Eppler ext transition
58 | 3000000 | 0 | XFOIL ncrit=9
59 | 3000000 | 0.1 | JavaFoil+Calcfoil stall+Eppler ext transition
60 | 3000000 | 0.1 | XFOIL ncrit=9
61 | 3000000 | 0.25 | JavaFoil+Calcfoil stall+Eppler ext transition
62 | 3000000 | 0.25 | XFOIL ncrit=9
63 | 3000000 | 0.5 | JavaFoil+Calcfoil stall+Eppler ext transition
64 | 3000000 | 0.5 | XFOIL ncrit=9
65 | 4000000 | 0 | JavaFoil+Calcfoil stall+Eppler ext transition
66 | 4000000 | 0 | XFOIL ncrit=9
67 | 4000000 | 0.1 | JavaFoil+Calcfoil stall+Eppler ext transition
68 | 4000000 | 0.1 | XFOIL ncrit=9
69 | 4000000 | 0.25 | JavaFoil+Calcfoil stall+Eppler ext transition
70 | 4000000 | 0.25 | XFOIL ncrit=9
71 | 4000000 | 0.5 | JavaFoil+Calcfoil stall+Eppler ext transition
72 | 4000000 | 0.5 | XFOIL ncrit=9
73 | 5000000 | 0 | JavaFoil+Calcfoil stall+Eppler ext transition
74 | 5000000 | 0 | XFOIL ncrit=9
75 | 5000000 | 0.1 | JavaFoil+Calcfoil stall+Eppler ext transition
76 | 5000000 | 0.1 | XFOIL ncrit=9
77 | 5000000 | 0.25 | JavaFoil+Calcfoil stall+Eppler ext transition
78 | 5000000 | 0.25 | XFOIL ncrit=9
79 | 5000000 | 0.5 | JavaFoil+Calcfoil stall+Eppler ext transition
80 | 5000000 | 0.5 | XFOIL ncrit=9
81 | 6000000 | 0 | JavaFoil+Calcfoil stall+Eppler ext transition
82 | 6000000 | 0 | XFOIL ncrit=9
83 | 6000000 | 0.1 | JavaFoil+Calcfoil stall+Eppler ext transition
84 | 6000000 | 0.1 | XFOIL ncrit=9
85 | 6000000 | 0.25 | JavaFoil+Calcfoil stall+Eppler ext transition
86 | 6000000 | 0.25 | XFOIL ncrit=9
87 | 6000000 | 0.5 | JavaFoil+Calcfoil stall+Eppler ext transition
88 | 6000000 | 0.5 | XFOIL ncrit=9
89 | 7000000 | 0 | JavaFoil+Calcfoil stall+Eppler ext transition
90 | 7000000 | 0 | XFOIL ncrit=9
91 | 7000000 | 0.1 | JavaFoil+Calcfoil stall+Eppler ext transition
92 | 7000000 | 0.1 | XFOIL ncrit=9
93 | 7000000 | 0.25 | JavaFoil+Calcfoil stall+Eppler ext transition
94 | 7000000 | 0.25 | XFOIL ncrit=9
95 | 7000000 | 0.5 | JavaFoil+Calcfoil stall+Eppler ext transition
96 | 7000000 | 0.5 | XFOIL ncrit=9
97 | 8000000 | 0 | JavaFoil+Calcfoil stall+Eppler ext transition
98 | 8000000 | 0 | XFOIL ncrit=9
99 | 8000000 | 0.1 | JavaFoil+Calcfoil stall+Eppler ext transition
100 | 8000000 | 0.1 | XFOIL ncrit=9
101 | 8000000 | 0.25 | JavaFoil+Calcfoil stall+Eppler ext transition
102 | 8000000 | 0.25 | XFOIL ncrit=9
103 | 8000000 | 0.5 | JavaFoil+Calcfoil stall+Eppler ext transition
104 | 8000000 | 0.5 | XFOIL ncrit=9
105 | 10000000 | 0 | JavaFoil+Calcfoil stall+Eppler ext transition
106 | 10000000 | 0 | XFOIL ncrit=9
107 | 10000000 | 0.1 | JavaFoil+Calcfoil stall+Eppler ext transition
108 | 10000000 | 0.1 | XFOIL ncrit=9
109 | 10000000 | 0.25 | JavaFoil+Calcfoil stall+Eppler ext transition
110 | 10000000 | 0.25 | XFOIL ncrit=9
111 | 10000000 | 0.5 | JavaFoil+Calcfoil stall+Eppler ext transition
112 | 10000000 | 0.5 | XFOIL ncrit=9
113 | 12000000 | 0 | JavaFoil+Calcfoil stall+Eppler ext transition
114 | 12000000 | 0 | XFOIL ncrit=9
115 | 12000000 | 0.1 | JavaFoil+Calcfoil stall+Eppler ext transition
116 | 12000000 | 0.1 | XFOIL ncrit=9
117 | 12000000 | 0.25 | JavaFoil+Calcfoil stall+Eppler ext transition
118 | 12000000 | 0.25 | XFOIL ncrit=9
119 | 12000000 | 0.5 | JavaFoil+Calcfoil stall+Eppler ext transition
120 | 12000000 | 0.5 | XFOIL ncrit=9
121 | 14000000 | 0 | JavaFoil+Calcfoil stall+Eppler ext transition
122 | 14000000 | 0 | XFOIL ncrit=9
123 | 14000000 | 0.1 | JavaFoil+Calcfoil stall+Eppler ext transition
124 | 14000000 | 0.1 | XFOIL ncrit=9
125 | 14000000 | 0.25 | JavaFoil+Calcfoil stall+Eppler ext transition
126 | 14000000 | 0.25 | XFOIL ncrit=9
127 | 14000000 | 0.5 | JavaFoil+Calcfoil stall+Eppler ext transition
128 | 14000000 | 0.5 | XFOIL ncrit=9
129 | 16000000 | 0 | JavaFoil+Calcfoil stall+Eppler ext transition
130 | 16000000 | 0 | XFOIL ncrit=9
131 | 16000000 | 0.1 | JavaFoil+Calcfoil stall+Eppler ext transition
132 | 16000000 | 0.1 | XFOIL ncrit=9
133 | 16000000 | 0.25 | JavaFoil+Calcfoil stall+Eppler ext transition
134 | 16000000 | 0.25 | XFOIL ncrit=9
135 | 16000000 | 0.5 | JavaFoil+Calcfoil stall+Eppler ext transition
136 | 16000000 | 0.5 | XFOIL ncrit=9
137 | 18000000 | 0 | JavaFoil+Calcfoil stall+Eppler ext transition
138 | 18000000 | 0 | XFOIL ncrit=9
139 | 18000000 | 0.1 | JavaFoil+Calcfoil stall+Eppler ext transition
140 | 18000000 | 0.1 | XFOIL ncrit=9
141 | 18000000 | 0.25 | JavaFoil+Calcfoil stall+Eppler ext transition
142 | 18000000 | 0.25 | XFOIL ncrit=9
143 | 18000000 | 0.5 | JavaFoil+Calcfoil stall+Eppler ext transition
144 | 18000000 | 0.5 | XFOIL ncrit=9
145 | 20000000 | 0 | JavaFoil+Calcfoil stall+Eppler ext transition
146 | 20000000 | 0 | XFOIL ncrit=9
147 | 20000000 | 0.1 | JavaFoil+Calcfoil stall+Eppler ext transition
148 | 20000000 | 0.1 | XFOIL ncrit=9
149 | 20000000 | 0.25 | JavaFoil+Calcfoil stall+Eppler ext transition
150 | 20000000 | 0.25 | XFOIL ncrit=9
151 | 20000000 | 0.5 | JavaFoil+Calcfoil stall+Eppler ext transition
152 | 20000000 | 0.5 | XFOIL ncrit=9

## 1. Re 50k Mach 0.00 (1)
BIGFOIL.COM POLAR EXPORT
NACA67A315
NACA67A315 |  |  |  | Cl Max: | 1.12 | at alpha= | 12.5 | deg
JavaFoil+Calcfoil stall+Eppler ext transition |  |  |  | L/D Max: | 35.189 | at alpha= | 5.5 | deg
Re: | 50000 |  |  | Cd Min: | 0.0197 | at alpha= | -1.5 | deg
Mach: | 0 |  |  | Cl=0 at alpha= | -2.4914 | deg
|  |  |  | @ Cl=0.1, Cd= | 0.019708
|  |  |  | @ Cl=0.4, Cd= | 0.020025
|  |  |  | @ Cl=0.6, Cd= | 0.02089
alpha (deg) | Cl | Cd | Cm | Cl/Cd
-20 | -0.69 | 0.34483 | -0.006 | -2.002
-19.5 | -0.712 | 0.32197 | -0.006 | -2.211
-19 | -0.733 | 0.29208 | -0.006 | -2.51
-18.5 | -0.751 | 0.27703 | -0.007 | -2.712
-18 | -0.763 | 0.26336 | -0.007 | -2.899
-17.5 | -0.774 | 0.25429 | -0.008 | -3.044
-17 | -0.783 | 0.2288 | -0.008 | -3.423
-16.5 | -0.791 | 0.21307 | -0.008 | -3.711
-16 | -0.796 | 0.19784 | -0.009 | -4.025
-15.5 | -0.8 | 0.18617 | -0.009 | -4.295
-15 | -0.8 | 0.17787 | -0.01 | -4.5
-14.5 | -0.799 | 0.16347 | -0.01 | -4.886
-14 | -0.794 | 0.15133 | -0.011 | -5.249
-13.5 | -0.787 | 0.13858 | -0.012 | -5.679
-13 | -0.777 | 0.1319 | -0.012 | -5.889
-12.5 | -0.763 | 0.12185 | -0.013 | -6.265
-12 | -0.747 | 0.11509 | -0.013 | -6.489
-11.5 | -0.727 | 0.10867 | -0.014 | -6.692
-11 | -0.705 | 0.10113 | -0.015 | -6.967
-10.5 | -0.679 | 0.09206 | -0.015 | -7.374
-10 | -0.65 | 0.0873 | -0.016 | -7.448
-9.5 | -0.619 | 0.07936 | -0.016 | -7.797
-9 | -0.585 | 0.07544 | -0.017 | -7.753
-8.5 | -0.549 | 0.07047 | -0.018 | -7.783
-8 | -0.51 | 0.06575 | -0.018 | -7.756
-7.5 | -0.469 | 0.06121 | -0.019 | -7.67
-7 | -0.427 | 0.05727 | -0.02 | -7.46
-6.5 | -0.384 | 0.05412 | -0.021 | -7.086
-6 | -0.338 | 0.05107 | -0.022 | -6.621
-5.5 | -0.292 | 0.04833 | -0.023 | -6.037
-5 | -0.245 | 0.04568 | -0.024 | -5.354
-4.5 | -0.197 | 0.04342 | -0.026 | -4.537
-4 | -0.149 | 0.04107 | -0.028 | -3.63
-3.5 | -0.121 | 0.02066 | -0.052 | -5.873
-3 | -0.062 | 0.02037 | -0.054 | -3.022
-2.5 | -0.001 | 0.01983 | -0.053 | -0.07
-2 | 0.057 | 0.01973 | -0.054 | 2.899
-1.5 | 0.116 | 0.0197 | -0.055 | 5.9
-1 | 0.175 | 0.0197 | -0.056 | 8.884
-0.5 | 0.234 | 0.01973 | -0.058 | 11.855
0 | 0.293 | 0.01973 | -0.059 | 14.863
0.5 | 0.352 | 0.01987 | -0.06 | 17.717
1 | 0.411 | 0.02006 | -0.061 | 20.476
1.5 | 0.469 | 0.02027 | -0.062 | 23.151
2 | 0.526 | 0.0205 | -0.063 | 25.659
2.5 | 0.584 | 0.0208 | -0.064 | 28.069
3 | 0.641 | 0.02112 | -0.066 | 30.345
3.5 | 0.698 | 0.02154 | -0.067 | 32.393
4 | 0.754 | 0.022 | -0.068 | 34.265
4.5 | 0.826 | 0.02506 | -0.071 | 32.967
5 | 0.88 | 0.02572 | -0.072 | 34.238
5.5 | 0.933 | 0.02653 | -0.073 | 35.189
6 | 0.816 | 0.048 | -0.039 | 17.003
6.5 | 0.856 | 0.05134 | -0.037 | 16.667
7 | 0.896 | 0.05402 | -0.039 | 16.586
7.5 | 0.932 | 0.05814 | -0.037 | 16.026
8 | 0.966 | 0.06238 | -0.036 | 15.484
8.5 | 0.997 | 0.06727 | -0.035 | 14.825
9 | 1.026 | 0.07207 | -0.032 | 14.236
9.5 | 1.053 | 0.0776 | -0.032 | 13.571
10 | 1.075 | 0.08435 | -0.032 | 12.749
10.5 | 1.092 | 0.09025 | -0.032 | 12.103
11 | 1.105 | 0.09557 | -0.033 | 11.568
11.5 | 1.114 | 0.10442 | -0.033 | 10.673
12 | 1.119 | 0.11152 | -0.033 | 10.036
12.5 | 1.12 | 0.11965 | -0.033 | 9.361
13 | 1.117 | 0.13056 | -0.033 | 8.555
13.5 | 1.11 | 0.13898 | -0.033 | 7.986
14 | 1.1 | 0.14845 | -0.033 | 7.408
14.5 | 1.086 | 0.16066 | -0.033 | 6.761
15 | 1.07 | 0.17809 | -0.034 | 6.007
15.5 | 1.051 | 0.18764 | -0.034 | 5.6
16 | 1.03 | 0.20607 | -0.035 | 4.996
16.5 | 1.006 | 0.21112 | -0.034 | 4.767
17 | 0.982 | 0.23612 | -0.035 | 4.158
17.5 | 0.956 | 0.24583 | -0.034 | 3.887

## 2. Re 50k Mach 0.00 (2)
BIGFOIL.COM POLAR EXPORT
NACA67A315
NACA67A315 |  |  |  | Cl Max: | 1.0846 | at alpha= | 10.5 | deg
XFOIL ncrit=9 |  |  |  | L/D Max: | 22.6213 | at alpha= | 9 | deg
Re: | 50000 |  |  | Cd Min: | 0.17525 | at alpha= | 15.5 | deg
Mach: | 0 |  |  | Cl=0 at alpha= | 2.269 | deg
|  |  |  | @ Cl=0.1, Cd= | 0.048291
|  |  |  | @ Cl=0.4, Cd= | 0.058899
|  |  |  | @ Cl=0.6, Cd= | 0.04983
alpha (deg) | Cl | Cd | Cm | Cl/Cd
-11.5 | -0.49 | 0.14649 | -0.0224 | -3.3449
-11 | -0.497 | 0.14134 | -0.0203 | -3.5163
-10.5 | -0.5268 | 0.13751 | -0.0182 | -3.831
-10 | -0.5009 | 0.13055 | -0.0146 | -3.8368
-9.5 | -0.5014 | 0.12503 | -0.0112 | -4.0102
-8.5 | -0.5046 | 0.11443 | -0.0032 | -4.4097
-8 | -0.5162 | 0.11019 | 0.0028 | -4.6846
-6.5 | -0.8189 | 0.06476 | -0.0008 | -12.6452
-6 | -0.8079 | 0.05662 | 0.0043 | -14.2688
-5.5 | -0.7862 | 0.05021 | 0.0097 | -15.6582
-5 | -0.7509 | 0.04519 | 0.0124 | -16.6165
-4.5 | -0.7099 | 0.04122 | 0.0152 | -17.2222
-4 | -0.6648 | 0.0381 | 0.0173 | -17.4488
-3 | -0.2041 | 0.04249 | -0.0294 | -4.8035
-2.5 | -0.186 | 0.04189 | -0.0253 | -4.4402
-2 | -0.1669 | 0.04147 | -0.0212 | -4.0246
-1.5 | -0.1469 | 0.0412 | -0.0171 | -3.5655
-1 | -0.1266 | 0.04106 | -0.013 | -3.0833
0 | -0.0859 | 0.04108 | -0.0047 | -2.091
0.5 | -0.0658 | 0.04123 | -0.0006 | -1.5959
1 | -0.0463 | 0.04146 | 0.0036 | -1.1167
1.5 | -0.0273 | 0.04176 | 0.0077 | -0.65374
2 | -0.0092 | 0.04215 | 0.0119 | -0.21827
2.5 | 0.0079 | 0.0426 | 0.0161 | 0.18545
3 | 0.024 | 0.04314 | 0.0203 | 0.55633
3.5 | 0.0389 | 0.04376 | 0.0245 | 0.88894
4 | 0.0528 | 0.04448 | 0.0285 | 1.1871
4.5 | 0.0662 | 0.04535 | 0.0324 | 1.4598
5 | 0.0796 | 0.04642 | 0.0358 | 1.7148
5.5 | 0.0935 | 0.04778 | 0.0387 | 1.9569
6 | 0.1477 | 0.05204 | 0.0329 | 2.8382
6.5 | 0.2309 | 0.05759 | 0.0222 | 4.0094
7 | 0.3914 | 0.05904 | 0.007 | 6.6294
7.5 | 0.4983 | 0.05729 | 0.002 | 8.6979
8 | 0.6379 | 0.04705 | 0.0017 | 13.5579
8.5 | 0.7446 | 0.03484 | 0.0143 | 21.372
9 | 0.9234 | 0.04082 | -0.0023 | 22.6213
9.5 | 1.0484 | 0.04851 | -0.0142 | 21.612
10 | 1.0594 | 0.05273 | -0.0069 | 20.091
10.5 | 1.0846 | 0.05939 | -0.0032 | 18.2623
11 | 1.0535 | 0.06338 | 0.0095 | 16.622
11.5 | 1.0195 | 0.06812 | 0.0208 | 14.9662
12 | 0.9841 | 0.07411 | 0.03 | 13.2789
12.5 | 0.8724 | 0.08158 | 0.0412 | 10.6938
13 | 0.8111 | 0.09289 | 0.0426 | 8.7318
14 | 0.5785 | 0.15206 | 0.0031 | 3.8044
14.5 | 0.6084 | 0.16105 | 0.0023 | 3.7777
15 | 0.6195 | 0.16846 | 0.0007 | 3.6774
15.5 | 0.6268 | 0.17525 | -0.0011 | 3.5766

## 3. Re 50k Mach 0.10 (1)
BIGFOIL.COM POLAR EXPORT
NACA67A315
NACA67A315 |  |  |  | Cl Max: | 1.111 | at alpha= | 12 | deg
JavaFoil+Calcfoil stall+Eppler ext transition |  |  |  | L/D Max: | 35.148 | at alpha= | 5.5 | deg
Re: | 50000 |  |  | Cd Min: | 0.01973 | at alpha= | -1.5 | deg
Mach: | 0.1 |  |  | Cl=0 at alpha= | -2.4914 | deg
|  |  |  | @ Cl=0.1, Cd= | 0.019744
|  |  |  | @ Cl=0.4, Cd= | 0.020078
|  |  |  | @ Cl=0.6, Cd= | 0.020944
alpha (deg) | Cl | Cd | Cm | Cl/Cd
-19.5 | -0.664 | 0.33318 | -0.006 | -1.992
-19 | -0.688 | 0.30907 | -0.006 | -2.227
-18.5 | -0.71 | 0.29547 | -0.007 | -2.403
-18 | -0.725 | 0.27965 | -0.007 | -2.593
-17.5 | -0.739 | 0.26235 | -0.008 | -2.818
-17 | -0.752 | 0.23932 | -0.008 | -3.141
-16.5 | -0.762 | 0.2226 | -0.009 | -3.425
-16 | -0.771 | 0.20589 | -0.009 | -3.745
-15.5 | -0.778 | 0.19022 | -0.01 | -4.088
-15 | -0.781 | 0.18541 | -0.01 | -4.214
-14.5 | -0.782 | 0.16721 | -0.01 | -4.679
-14 | -0.781 | 0.15355 | -0.011 | -5.084
-13.5 | -0.776 | 0.14117 | -0.012 | -5.496
-13 | -0.768 | 0.13288 | -0.012 | -5.779
-12.5 | -0.757 | 0.12519 | -0.013 | -6.043
-12 | -0.742 | 0.11723 | -0.013 | -6.327
-11.5 | -0.724 | 0.10759 | -0.014 | -6.726
-11 | -0.702 | 0.09996 | -0.014 | -7.025
-10.5 | -0.678 | 0.09417 | -0.015 | -7.196
-10 | -0.65 | 0.08743 | -0.016 | -7.434
-9.5 | -0.619 | 0.08049 | -0.016 | -7.693
-9 | -0.586 | 0.07477 | -0.017 | -7.834
-8.5 | -0.55 | 0.07006 | -0.018 | -7.846
-8 | -0.511 | 0.06541 | -0.018 | -7.818
-7.5 | -0.471 | 0.06109 | -0.019 | -7.711
-7 | -0.429 | 0.05767 | -0.02 | -7.435
-6.5 | -0.385 | 0.05444 | -0.021 | -7.074
-6 | -0.34 | 0.05105 | -0.022 | -6.652
-5.5 | -0.293 | 0.04833 | -0.023 | -6.064
-5 | -0.246 | 0.04583 | -0.024 | -5.362
-4.5 | -0.198 | 0.04354 | -0.026 | -4.546
-4 | -0.15 | 0.04106 | -0.029 | -3.65
-3.5 | -0.122 | 0.0207 | -0.053 | -5.891
-3 | -0.062 | 0.02042 | -0.054 | -3.028
-2.5 | -0.001 | 0.01989 | -0.053 | -0.07
-2 | 0.057 | 0.01978 | -0.054 | 2.906
-1.5 | 0.117 | 0.01973 | -0.056 | 5.92
-1 | 0.176 | 0.01976 | -0.057 | 8.907
-0.5 | 0.235 | 0.01979 | -0.058 | 11.882
0 | 0.295 | 0.01976 | -0.059 | 14.918
0.5 | 0.354 | 0.01993 | -0.06 | 17.749
1 | 0.413 | 0.02012 | -0.061 | 20.518
1.5 | 0.472 | 0.02034 | -0.062 | 23.199
2 | 0.529 | 0.02059 | -0.064 | 25.674
2.5 | 0.587 | 0.02086 | -0.065 | 28.114
3 | 0.644 | 0.02123 | -0.066 | 30.346
3.5 | 0.701 | 0.02161 | -0.067 | 32.436
4 | 0.757 | 0.02206 | -0.068 | 34.34
4.5 | 0.83 | 0.02518 | -0.071 | 32.956
5 | 0.885 | 0.02585 | -0.072 | 34.211
5.5 | 0.938 | 0.02667 | -0.073 | 35.148
6 | 0.819 | 0.04816 | -0.038 | 17.014
6.5 | 0.86 | 0.05138 | -0.038 | 16.73
7 | 0.899 | 0.05436 | -0.039 | 16.538
7.5 | 0.935 | 0.05842 | -0.037 | 16.001
8 | 0.969 | 0.0627 | -0.036 | 15.448
8.5 | 1 | 0.06757 | -0.034 | 14.793
9 | 1.028 | 0.07311 | -0.032 | 14.057
9.5 | 1.054 | 0.07719 | -0.032 | 13.655
10 | 1.075 | 0.08459 | -0.032 | 12.708
10.5 | 1.091 | 0.09104 | -0.033 | 11.98
11 | 1.102 | 0.09968 | -0.032 | 11.053
11.5 | 1.109 | 0.10476 | -0.033 | 10.583
12 | 1.111 | 0.11521 | -0.033 | 9.643
12.5 | 1.109 | 0.12444 | -0.033 | 8.911
13 | 1.103 | 0.13164 | -0.033 | 8.377
13.5 | 1.092 | 0.14576 | -0.033 | 7.495
14 | 1.079 | 0.1571 | -0.034 | 6.866
14.5 | 1.061 | 0.17102 | -0.033 | 6.205
15 | 1.041 | 0.1824 | -0.034 | 5.706
15.5 | 1.018 | 0.19331 | -0.034 | 5.265
16 | 0.992 | 0.21679 | -0.034 | 4.578
16.5 | 0.965 | 0.22971 | -0.034 | 4.201
17 | 0.936 | 0.24302 | -0.034 | 3.852

## 4. Re 50k Mach 0.10 (2)
BIGFOIL.COM POLAR EXPORT
NACA67A315
NACA67A315 |  |  |  | Cl Max: | 1.0799 | at alpha= | 10.5 | deg
XFOIL ncrit=9 |  |  |  | L/D Max: | 22.6729 | at alpha= | 9 | deg
Re: | 50000 |  |  | Cd Min: | 0.17606 | at alpha= | 15.5 | deg
Mach: | 0.1 |  |  | Cl=0 at alpha= | 2.2601 | deg
|  |  |  | @ Cl=0.1, Cd= | 0.048511
|  |  |  | @ Cl=0.4, Cd= | 0.059229
|  |  |  | @ Cl=0.6, Cd= | 0.048026
alpha (deg) | Cl | Cd | Cm | Cl/Cd
-11.5 | -0.49 | 0.14725 | -0.0224 | -3.3277
-11 | -0.4985 | 0.1422 | -0.0204 | -3.5056
-10.5 | -0.5295 | 0.13846 | -0.0183 | -3.8242
-10 | -0.5014 | 0.13132 | -0.0146 | -3.8182
-9.5 | -0.4989 | 0.12562 | -0.0113 | -3.9715
-8.5 | -0.5027 | 0.11498 | -0.0034 | -4.3721
-8 | -0.5154 | 0.11079 | 0.0026 | -4.652
-6.5 | -0.8182 | 0.06564 | -0.0014 | -12.465
-6 | -0.8094 | 0.05745 | 0.0038 | -14.0888
-5.5 | -0.7891 | 0.05074 | 0.0092 | -15.5518
-5 | -0.7548 | 0.04576 | 0.0121 | -16.4948
-4.5 | -0.7145 | 0.04169 | 0.015 | -17.1384
-4 | -0.6695 | 0.03848 | 0.0173 | -17.3986
-3 | -0.2049 | 0.04269 | -0.0296 | -4.7997
-2.5 | -0.1868 | 0.04208 | -0.0255 | -4.4392
-2 | -0.1676 | 0.04165 | -0.0214 | -4.024
-1.5 | -0.1476 | 0.04138 | -0.0172 | -3.5669
-1 | -0.1271 | 0.04123 | -0.0131 | -3.0827
-0.5 | -0.1066 | 0.04119 | -0.009 | -2.588
0 | -0.0861 | 0.04125 | -0.0048 | -2.0873
0.5 | -0.066 | 0.0414 | -0.0007 | -1.5942
1 | -0.0463 | 0.04164 | 0.0035 | -1.1119
1.5 | -0.0272 | 0.04195 | 0.0077 | -0.64839
2 | -0.009 | 0.04234 | 0.0119 | -0.21256
2.5 | 0.0083 | 0.04281 | 0.0161 | 0.19388
3 | 0.0245 | 0.04336 | 0.0203 | 0.56504
3.5 | 0.0396 | 0.04399 | 0.0244 | 0.9002
4 | 0.0536 | 0.04473 | 0.0285 | 1.1983
4.5 | 0.0669 | 0.04561 | 0.0323 | 1.4668
5 | 0.0803 | 0.04669 | 0.0358 | 1.7199
5.5 | 0.094 | 0.04805 | 0.0387 | 1.9563
6 | 0.1533 | 0.05261 | 0.0319 | 2.9139
6.5 | 0.2405 | 0.05846 | 0.0208 | 4.1139
7 | 0.4106 | 0.05928 | 0.0049 | 6.9265
7.5 | 0.4917 | 0.05748 | 0.0033 | 8.5543
8.5 | 0.7443 | 0.03543 | 0.0153 | 21.0076
9 | 0.9865 | 0.04351 | -0.0117 | 22.6729
9.5 | 1.0474 | 0.04911 | -0.0126 | 21.3276
10 | 1.053 | 0.05327 | -0.0045 | 19.7672
10.5 | 1.0799 | 0.06011 | -0.0012 | 17.9654
11 | 1.0471 | 0.06412 | 0.0116 | 16.3303
11.5 | 1.0116 | 0.06888 | 0.0229 | 14.6864
12 | 0.9758 | 0.07502 | 0.0317 | 13.0072
12.5 | 0.8547 | 0.08299 | 0.0424 | 10.2988
13 | 0.8014 | 0.09438 | 0.0429 | 8.4912
14 | 0.5776 | 0.15254 | 0.0032 | 3.7865
14.5 | 0.6066 | 0.16147 | 0.0024 | 3.7567
15 | 0.6163 | 0.16863 | 0.0007 | 3.6547
15.5 | 0.6281 | 0.17606 | -0.001 | 3.5675

## 5. Re 50k Mach 0.25 (1)
BIGFOIL.COM POLAR EXPORT
NACA67A315
NACA67A315 |  |  |  | Cl Max: | 1.068 | at alpha= | 10.5 | deg
JavaFoil+Calcfoil stall+Eppler ext transition |  |  |  | L/D Max: | 34.947 | at alpha= | 5.5 | deg
Re: | 50000 |  |  | Cd Min: | 0.02003 | at alpha= | -1.5 | deg
Mach: | 0.25 |  |  | Cl=0 at alpha= | -2.4917 | deg
|  |  |  | @ Cl=0.1, Cd= | 0.02005
|  |  |  | @ Cl=0.4, Cd= | 0.020379
|  |  |  | @ Cl=0.6, Cd= | 0.021259
alpha (deg) | Cl | Cd | Cm | Cl/Cd
-17 | -0.463 | 0.38704 | -0.008 | -1.196
-16.5 | -0.506 | 0.34024 | -0.008 | -1.487
-16 | -0.546 | 0.29872 | -0.009 | -1.827
-15.5 | -0.581 | 0.27037 | -0.009 | -2.15
-15 | -0.613 | 0.23817 | -0.01 | -2.573
-14.5 | -0.64 | 0.2121 | -0.01 | -3.016
-14 | -0.662 | 0.1867 | -0.011 | -3.543
-13.5 | -0.678 | 0.17316 | -0.011 | -3.917
-13 | -0.69 | 0.15317 | -0.012 | -4.502
-12.5 | -0.695 | 0.1398 | -0.013 | -4.974
-12 | -0.696 | 0.13008 | -0.013 | -5.347
-11.5 | -0.69 | 0.11867 | -0.014 | -5.816
-11 | -0.679 | 0.1115 | -0.014 | -6.094
-10.5 | -0.664 | 0.10206 | -0.015 | -6.502
-10 | -0.643 | 0.09177 | -0.016 | -7.005
-9.5 | -0.618 | 0.08632 | -0.017 | -7.155
-9 | -0.588 | 0.07988 | -0.017 | -7.362
-8.5 | -0.555 | 0.07384 | -0.018 | -7.516
-8 | -0.519 | 0.06824 | -0.019 | -7.599
-7.5 | -0.479 | 0.06308 | -0.02 | -7.597
-7 | -0.437 | 0.05851 | -0.02 | -7.474
-6.5 | -0.394 | 0.05561 | -0.021 | -7.078
-6 | -0.348 | 0.05189 | -0.022 | -6.697
-5.5 | -0.3 | 0.04885 | -0.024 | -6.147
-5 | -0.252 | 0.04634 | -0.025 | -5.437
-4.5 | -0.203 | 0.04404 | -0.026 | -4.61
-4 | -0.153 | 0.04188 | -0.028 | -3.662
-3.5 | -0.125 | 0.02106 | -0.054 | -5.939
-3 | -0.063 | 0.02079 | -0.055 | -3.053
-2.5 | -0.001 | 0.02018 | -0.055 | -0.071
-2 | 0.059 | 0.02009 | -0.056 | 2.939
-1.5 | 0.12 | 0.02003 | -0.057 | 5.992
-1 | 0.181 | 0.02004 | -0.058 | 9.018
-0.5 | 0.242 | 0.02009 | -0.059 | 12.022
0 | 0.303 | 0.02009 | -0.061 | 15.072
0.5 | 0.363 | 0.02024 | -0.062 | 17.956
1 | 0.424 | 0.02047 | -0.063 | 20.714
1.5 | 0.485 | 0.02067 | -0.064 | 23.445
2 | 0.543 | 0.02094 | -0.065 | 25.925
2.5 | 0.602 | 0.02127 | -0.066 | 28.327
3 | 0.661 | 0.02162 | -0.068 | 30.59
3.5 | 0.72 | 0.02203 | -0.069 | 32.67
4 | 0.777 | 0.02251 | -0.07 | 34.531
4.5 | 0.851 | 0.02581 | -0.073 | 32.971
5 | 0.906 | 0.0266 | -0.074 | 34.073
5.5 | 0.96 | 0.02747 | -0.075 | 34.947
6 | 0.838 | 0.04884 | -0.039 | 17.163
6.5 | 0.878 | 0.05249 | -0.038 | 16.723
7 | 0.916 | 0.05534 | -0.039 | 16.554
7.5 | 0.95 | 0.06 | -0.037 | 15.838
8 | 0.981 | 0.0646 | -0.036 | 15.189
8.5 | 1.008 | 0.07007 | -0.032 | 14.386
9 | 1.032 | 0.07558 | -0.032 | 13.658
9.5 | 1.052 | 0.08185 | -0.033 | 12.857
10 | 1.065 | 0.08817 | -0.033 | 12.074
10.5 | 1.068 | 0.09656 | -0.033 | 11.063
11 | 1.065 | 0.10528 | -0.033 | 10.116
11.5 | 1.055 | 0.11753 | -0.033 | 8.973
12 | 1.037 | 0.129 | -0.033 | 8.036
12.5 | 1.011 | 0.14473 | -0.033 | 6.988
13 | 0.979 | 0.15458 | -0.033 | 6.331
13.5 | 0.939 | 0.17528 | -0.033 | 5.358
14 | 0.893 | 0.19473 | -0.033 | 4.586
14.5 | 0.841 | 0.22572 | -0.033 | 3.727
15 | 0.784 | 0.25459 | -0.033 | 3.08
15.5 | 0.722 | 0.27752 | -0.033 | 2.602

## 6. Re 50k Mach 0.25 (2)
BIGFOIL.COM POLAR EXPORT
NACA67A315
NACA67A315 |  |  |  | Cl Max: | 1.0346 | at alpha= | 9.5 | deg
XFOIL ncrit=9 |  |  |  | L/D Max: | 21.6348 | at alpha= | 8 | deg
Re: | 50000 |  |  | Cd Min: | 0.16335 | at alpha= | 14.5 | deg
Mach: | 0.25 |  |  | Cl=0 at alpha= | 2.2111 | deg
|  |  |  | @ Cl=0.1, Cd= | 0.049799
|  |  |  | @ Cl=0.4, Cd= | 0.059649
|  |  |  | @ Cl=0.6, Cd= | 0.16335
alpha (deg) | Cl | Cd | Cm | Cl/Cd
-11 | -0.5149 | 0.14751 | -0.021 | -3.4906
-10.5 | -0.4899 | 0.13968 | -0.018 | -3.5073
-10 | -0.5134 | 0.136 | -0.015 | -3.775
-9.5 | -0.4912 | 0.12899 | -0.0118 | -3.808
-9 | -0.4922 | 0.12334 | -0.0084 | -3.9906
-8.5 | -0.493 | 0.11791 | -0.0045 | -4.1812
-7 | -0.7777 | 0.08071 | -0.0103 | -9.6357
-6.5 | -0.8094 | 0.07021 | -0.0051 | -11.5283
-6 | -0.8136 | 0.06183 | 0.0007 | -13.1587
-5.5 | -0.8005 | 0.05449 | 0.0059 | -14.6908
-5 | -0.7741 | 0.04898 | 0.0103 | -15.8044
-4.5 | -0.7381 | 0.04438 | 0.0139 | -16.6314
-4 | -0.6949 | 0.04075 | 0.0169 | -17.0528
-3.5 | -0.6441 | 0.03766 | 0.0186 | -17.103
-3 | -0.2094 | 0.04381 | -0.0307 | -4.7797
-2.5 | -0.1911 | 0.04312 | -0.0265 | -4.4318
-2 | -0.1714 | 0.04265 | -0.0223 | -4.0188
-1.5 | -0.1509 | 0.04234 | -0.018 | -3.564
-1 | -0.13 | 0.04218 | -0.0138 | -3.082
-0.5 | -0.1088 | 0.04214 | -0.0096 | -2.5819
0 | -0.0876 | 0.04221 | -0.0053 | -2.0753
0.5 | -0.0668 | 0.04238 | -0.0011 | -1.5762
1 | -0.0464 | 0.04264 | 0.0031 | -1.0882
1.5 | -0.0266 | 0.04298 | 0.0073 | -0.61889
2 | -0.0076 | 0.04342 | 0.0116 | -0.17503
2.5 | 0.0104 | 0.04394 | 0.0158 | 0.23669
3 | 0.0273 | 0.04456 | 0.02 | 0.61266
3.5 | 0.043 | 0.04526 | 0.0242 | 0.95007
4 | 0.0575 | 0.04608 | 0.0283 | 1.2478
4.5 | 0.0711 | 0.04704 | 0.0322 | 1.5115
5 | 0.0841 | 0.04818 | 0.0358 | 1.7455
5.5 | 0.0972 | 0.04959 | 0.0388 | 1.9601
6 | 0.1835 | 0.05603 | 0.0269 | 3.275
6.5 | 0.3457 | 0.05966 | 0.0083 | 5.7945
7 | 0.4431 | 0.05964 | 0.0032 | 7.4296
7.5 | 0.5659 | 0.05465 | 0.0001 | 10.355
8 | 0.7464 | 0.0345 | 0.0102 | 21.6348
8.5 | 0.7689 | 0.03819 | 0.0174 | 20.1335
9 | 0.9905 | 0.04622 | -0.0052 | 21.4301
9.5 | 1.0346 | 0.0521 | -0.0034 | 19.858
10 | 1.0121 | 0.05571 | 0.0089 | 18.1673
10.5 | 0.9831 | 0.05952 | 0.0208 | 16.5171
11 | 0.9513 | 0.06461 | 0.0307 | 14.7237
11.5 | 0.9033 | 0.07103 | 0.0393 | 12.7172
12 | 0.8425 | 0.07935 | 0.0449 | 10.6175
12.5 | 0.7847 | 0.09022 | 0.0457 | 8.6976
14 | 0.5733 | 0.15513 | 0.004 | 3.6956
14.5 | 0.5954 | 0.16335 | 0.0027 | 3.6449

## 7. Re 50k Mach 0.50 (1)
BIGFOIL.COM POLAR EXPORT
NACA67A315
NACA67A315 |  |  |  | Cl Max: | 1.23 | at alpha= | 20 | deg
JavaFoil+Calcfoil stall+Eppler ext transition |  |  |  | L/D Max: | 33.158 | at alpha= | 3.5 | deg
Re: | 50000 |  |  | Cd Min: | 0.02136 | at alpha= | -1.5 | deg
Mach: | 0.5 |  |  | Cl=0 at alpha= | -2.4853 | deg
|  |  |  | @ Cl=0.1, Cd= | 0.02137
|  |  |  | @ Cl=0.4, Cd= | 0.021674
|  |  |  | @ Cl=0.6, Cd= | 0.022629
alpha (deg) | Cl | Cd | Cm | Cl/Cd
-20 | -0.968 | 0.43566 | -0.01 | -2.223
-19.5 | -0.942 | 0.42053 | -0.011 | -2.239
-19 | -0.915 | 0.41772 | -0.011 | -2.19
-18.5 | -0.886 | 0.41465 | -0.011 | -2.137
-18 | -0.858 | 0.40813 | -0.012 | -2.103
-17.5 | -0.831 | 0.37973 | -0.013 | -2.189
-17 | -0.804 | 0.38125 | -0.013 | -2.11
-16.5 | -0.777 | 0.36587 | -0.014 | -2.125
-16 | -0.75 | 0.3632 | -0.015 | -2.066
-15.5 | -0.721 | 0.33631 | -0.014 | -2.145
-15 | -0.694 | 0.32817 | -0.015 | -2.114
-14.5 | -0.666 | 0.31492 | -0.015 | -2.116
-14 | -0.639 | 0.30967 | -0.016 | -2.064
-13.5 | -0.612 | 0.30468 | -0.017 | -2.008
-13 | -0.584 | 0.32278 | -0.017 | -1.81
-12.5 | -0.556 | 0.28269 | -0.017 | -1.966
-12 | -0.528 | 0.2699 | -0.017 | -1.957
-11.5 | -0.501 | 0.26762 | -0.018 | -1.871
-11 | -0.473 | 0.26455 | -0.018 | -1.788
-10.5 | -0.446 | 0.26169 | -0.019 | -1.703
-10 | -0.417 | 0.23189 | -0.018 | -1.799
-9.5 | -0.39 | 0.22446 | -0.018 | -1.735
-9 | -0.362 | 0.19765 | -0.018 | -1.831
-8.5 | -0.334 | 0.17549 | -0.017 | -1.902
-8 | -0.447 | 0.10392 | -0.018 | -4.304
-7.5 | -0.473 | 0.0827 | -0.02 | -5.724
-7 | -0.455 | 0.06984 | -0.021 | -6.517
-6.5 | -0.421 | 0.06204 | -0.022 | -6.786
-6 | -0.377 | 0.05707 | -0.024 | -6.61
-5.5 | -0.329 | 0.0528 | -0.025 | -6.23
-5 | -0.278 | 0.0493 | -0.027 | -5.635
-4.5 | -0.225 | 0.04648 | -0.028 | -4.832
-4 | -0.17 | 0.04403 | -0.03 | -3.864
-3.5 | -0.115 | 0.04185 | -0.032 | -2.741
-3 | -0.071 | 0.0223 | -0.061 | -3.163
-2.5 | -0.002 | 0.02201 | -0.063 | -0.074
-2 | 0.066 | 0.02138 | -0.062 | 3.081
-1.5 | 0.134 | 0.02136 | -0.064 | 6.273
-1 | 0.202 | 0.02137 | -0.065 | 9.446
-0.5 | 0.27 | 0.02146 | -0.066 | 12.567
0 | 0.338 | 0.02151 | -0.068 | 15.716
0.5 | 0.406 | 0.02169 | -0.069 | 18.712
1 | 0.474 | 0.02198 | -0.07 | 21.542
1.5 | 0.541 | 0.02232 | -0.071 | 24.241
2 | 0.606 | 0.02266 | -0.073 | 26.733
2.5 | 0.671 | 0.02308 | -0.074 | 29.088
3 | 0.737 | 0.02356 | -0.075 | 31.258
3.5 | 0.801 | 0.02415 | -0.077 | 33.158
4 | 0.881 | 0.02807 | -0.08 | 31.379
4.5 | 0.942 | 0.02922 | -0.081 | 32.218
5 | 0.829 | 0.04591 | -0.043 | 18.064
5.5 | 0.871 | 0.04935 | -0.041 | 17.64
6 | 0.907 | 0.05426 | -0.041 | 16.713
6.5 | 0.934 | 0.05878 | -0.04 | 15.886
7 | 0.944 | 0.06564 | -0.033 | 14.379
7.5 | 0.929 | 0.07721 | -0.033 | 12.031
8 | 0.836 | 0.10028 | -0.032 | 8.34
8.5 | 0.606 | 0.17818 | -0.032 | 3.403
9 | 0.634 | 0.19363 | -0.033 | 3.272
9.5 | 0.661 | 0.21771 | -0.039 | 3.038
10 | 0.689 | 0.22284 | -0.039 | 3.09
10.5 | 0.717 | 0.25044 | -0.045 | 2.862
11 | 0.744 | 0.25468 | -0.045 | 2.921
11.5 | 0.771 | 0.25932 | -0.046 | 2.972
12 | 0.797 | 0.28499 | -0.046 | 2.798
12.5 | 0.826 | 0.29515 | -0.052 | 2.799
13 | 0.853 | 0.30204 | -0.052 | 2.824
13.5 | 0.88 | 0.30683 | -0.053 | 2.867
14 | 0.906 | 0.32569 | -0.054 | 2.783
14.5 | 0.934 | 0.35216 | -0.056 | 2.652
15 | 0.962 | 0.35821 | -0.059 | 2.685
15.5 | 0.988 | 0.36454 | -0.059 | 2.711
16 | 1.015 | 0.36973 | -0.06 | 2.744
16.5 | 1.041 | 0.38969 | -0.061 | 2.672
17 | 1.07 | 0.42639 | -0.065 | 2.51
17.5 | 1.096 | 0.4192 | -0.066 | 2.615
18 | 1.123 | 0.41911 | -0.067 | 2.678
18.5 | 1.149 | 0.42726 | -0.068 | 2.689
19 | 1.179 | 0.46576 | -0.071 | 2.531
19.5 | 1.204 | 0.46945 | -0.072 | 2.566
20 | 1.23 | 0.48368 | -0.073 | 2.544

## 8. Re 50k Mach 0.50 (2)
BIGFOIL.COM POLAR EXPORT
NACA67A315
NACA67A315 |  |  |  | Cl Max: | 0.8867 | at alpha= | 9 | deg
XFOIL ncrit=9 |  |  |  | L/D Max: | 18.2779 | at alpha= | 7.5 | deg
Re: | 50000 |  |  | Cd Min: | 0.14805 | at alpha= | -10 | deg
Mach: | 0.5 |  |  | Cl=0 at alpha= | 2.0981 | deg
|  |  |  | @ Cl=0.1, Cd= | 0.054528
|  |  |  | @ Cl=0.4, Cd= | 0.14163
|  |  |  | @ Cl=0.6, Cd= | 0.14163
alpha (deg) | Cl | Cd | Cm | Cl/Cd
-10 | -0.4766 | 0.14805 | -0.0166 | -3.2192
-9 | -0.4682 | 0.13554 | -0.0115 | -3.4543
-8.5 | -0.4698 | 0.1298 | -0.0083 | -3.6194
-8 | -0.5485 | 0.11353 | -0.0246 | -4.8313
-7.5 | -0.5867 | 0.10207 | -0.029 | -5.748
-7 | -0.6384 | 0.09217 | -0.0296 | -6.9263
-6.5 | -0.712 | 0.08467 | -0.023 | -8.4091
-6 | -0.7569 | 0.07753 | -0.0158 | -9.7627
-5.5 | -0.7823 | 0.07037 | -0.0085 | -11.117
-5 | -0.7965 | 0.06346 | -0.0013 | -12.5512
-4.5 | -0.7943 | 0.05688 | 0.0053 | -13.9645
-4 | -0.7762 | 0.05094 | 0.0113 | -15.2375
-3.5 | -0.7431 | 0.04598 | 0.0161 | -16.1614
-3 | -0.6926 | 0.04199 | 0.0193 | -16.4944
-2 | -0.1887 | 0.04714 | -0.0263 | -4.003
-1.5 | -0.1664 | 0.04666 | -0.0215 | -3.5662
-1 | -0.1431 | 0.0464 | -0.0168 | -3.0841
-0.5 | -0.1194 | 0.04632 | -0.0121 | -2.5777
0 | -0.0955 | 0.0464 | -0.0075 | -2.0582
0.5 | -0.0719 | 0.04662 | -0.0029 | -1.5423
1 | -0.0486 | 0.04698 | 0.0016 | -1.0345
1.5 | -0.0259 | 0.04747 | 0.0061 | -0.54561
2 | -0.0041 | 0.04809 | 0.0106 | -0.085257
2.5 | 0.0168 | 0.04884 | 0.015 | 0.34398
3 | 0.0365 | 0.04972 | 0.0193 | 0.73411
3.5 | 0.0548 | 0.05075 | 0.0235 | 1.0798
4 | 0.0717 | 0.05194 | 0.0276 | 1.3804
4.5 | 0.0871 | 0.0533 | 0.0316 | 1.6341
5 | 0.1057 | 0.05507 | 0.0343 | 1.9194
5.5 | 0.3084 | 0.06257 | 0.0052 | 4.9289
6 | 0.3893 | 0.06369 | 0.0018 | 6.1124
6.5 | 0.4721 | 0.06306 | 0.0006 | 7.4865
7 | 0.6235 | 0.05382 | 0.0023 | 11.5849
7.5 | 0.7525 | 0.04117 | 0.0192 | 18.2779
8 | 0.8171 | 0.04473 | 0.0224 | 18.2674
8.5 | 0.8795 | 0.04973 | 0.0245 | 17.6855
9 | 0.8867 | 0.05491 | 0.0317 | 16.1482
9.5 | 0.8438 | 0.05998 | 0.0422 | 14.068
10 | 0.7986 | 0.06649 | 0.0497 | 12.0108
10.5 | 0.7435 | 0.0753 | 0.0532 | 9.8738
11 | 0.6806 | 0.08755 | 0.051 | 7.7738
11.5 | 0.6359 | 0.10175 | 0.0446 | 6.2496
12 | 0.616 | 0.11482 | 0.0385 | 5.3649
12.5 | 0.609 | 0.12623 | 0.0338 | 4.8245
13.5 | 0.4072 | 0.13883 | 0.0212 | 2.9331
14 | 0.3969 | 0.14163 | 0.0194 | 2.8024

## 9. Re 100k Mach 0.00 (1)
BIGFOIL.COM POLAR EXPORT
NACA67A315
NACA67A315 |  |  |  | Cl Max: | 1.127 | at alpha= | 7.5 | deg
JavaFoil+Calcfoil stall+Eppler ext transition |  |  |  | L/D Max: | 47.045 | at alpha= | 4 | deg
Re: | 100000 |  |  | Cd Min: | 0.01432 | at alpha= | 0 | deg
Mach: | 0 |  |  | Cl=0 at alpha= | -2.4914 | deg
|  |  |  | @ Cl=0.1, Cd= | 0.014386
|  |  |  | @ Cl=0.4, Cd= | 0.014552
|  |  |  | @ Cl=0.6, Cd= | 0.015208
alpha (deg) | Cl | Cd | Cm | Cl/Cd
-20 | -0.69 | 0.27703 | -0.006 | -2.492
-19.5 | -0.712 | 0.26578 | -0.006 | -2.679
-19 | -0.733 | 0.2526 | -0.007 | -2.903
-18.5 | -0.751 | 0.23711 | -0.007 | -3.169
-18 | -0.763 | 0.22198 | -0.007 | -3.44
-17.5 | -0.774 | 0.20906 | -0.008 | -3.703
-17 | -0.783 | 0.19522 | -0.008 | -4.013
-16.5 | -0.791 | 0.18573 | -0.009 | -4.258
-16 | -0.797 | 0.17434 | -0.009 | -4.569
-15.5 | -0.8 | 0.16115 | -0.01 | -4.963
-15 | -0.801 | 0.15115 | -0.01 | -5.296
-14.5 | -0.799 | 0.13803 | -0.011 | -5.788
-14 | -0.795 | 0.12878 | -0.011 | -6.17
-13.5 | -0.787 | 0.12385 | -0.012 | -6.357
-13 | -0.777 | 0.11335 | -0.012 | -6.854
-12.5 | -0.764 | 0.10839 | -0.013 | -7.046
-12 | -0.747 | 0.10239 | -0.014 | -7.296
-11.5 | -0.727 | 0.09356 | -0.014 | -7.775
-11 | -0.705 | 0.08752 | -0.015 | -8.052
-10.5 | -0.679 | 0.08287 | -0.015 | -8.194
-10 | -0.65 | 0.077 | -0.016 | -8.446
-9.5 | -0.619 | 0.07198 | -0.017 | -8.6
-9 | -0.585 | 0.06677 | -0.017 | -8.761
-8.5 | -0.549 | 0.0626 | -0.018 | -8.763
-8 | -0.51 | 0.0591 | -0.019 | -8.631
-7.5 | -0.47 | 0.05511 | -0.02 | -8.523
-7 | -0.428 | 0.05191 | -0.021 | -8.235
-6.5 | -0.384 | 0.04884 | -0.022 | -7.858
-6 | -0.338 | 0.04622 | -0.023 | -7.323
-5.5 | -0.292 | 0.04366 | -0.024 | -6.69
-5 | -0.245 | 0.04117 | -0.026 | -5.954
-4.5 | -0.24 | 0.01717 | -0.05 | -13.971
-4 | -0.181 | 0.01684 | -0.051 | -10.751
-3.5 | -0.122 | 0.01653 | -0.053 | -7.354
-3 | -0.062 | 0.01624 | -0.054 | -3.799
-2.5 | -0.001 | 0.0145 | -0.053 | -0.096
-2 | 0.057 | 0.01443 | -0.054 | 3.971
-1.5 | 0.116 | 0.01437 | -0.055 | 8.099
-1 | 0.175 | 0.01437 | -0.057 | 12.195
-0.5 | 0.234 | 0.01438 | -0.058 | 16.286
0 | 0.294 | 0.01432 | -0.059 | 20.527
0.5 | 0.353 | 0.01444 | -0.06 | 24.438
1 | 0.412 | 0.01458 | -0.061 | 28.232
1.5 | 0.47 | 0.01474 | -0.062 | 31.905
2 | 0.527 | 0.01491 | -0.063 | 35.355
2.5 | 0.585 | 0.01514 | -0.065 | 38.623
3 | 0.642 | 0.0154 | -0.066 | 41.709
3.5 | 0.699 | 0.01569 | -0.067 | 44.539
4 | 0.755 | 0.01605 | -0.068 | 47.045
4.5 | 0.827 | 0.02091 | -0.071 | 39.571
5 | 0.882 | 0.0216 | -0.072 | 40.822
5.5 | 0.935 | 0.02246 | -0.074 | 41.64
6 | 0.986 | 0.02323 | -0.075 | 42.458
6.5 | 1.036 | 0.02393 | -0.076 | 43.286
7 | 1.083 | 0.02508 | -0.078 | 43.18
7.5 | 1.127 | 0.02596 | -0.079 | 43.43
8 | 0.969 | 0.05677 | -0.041 | 17.065
8.5 | 1 | 0.06089 | -0.039 | 16.414
9 | 1.028 | 0.06577 | -0.037 | 15.633
9.5 | 1.054 | 0.0702 | -0.036 | 15.019
10 | 1.076 | 0.07528 | -0.033 | 14.288
10.5 | 1.093 | 0.08169 | -0.033 | 13.374
11 | 1.106 | 0.0854 | -0.033 | 12.947
11.5 | 1.115 | 0.09243 | -0.034 | 12.06
12 | 1.119 | 0.09955 | -0.034 | 11.245
12.5 | 1.12 | 0.10655 | -0.034 | 10.513

## 10. Re 100k Mach 0.00 (2)
BIGFOIL.COM POLAR EXPORT
NACA67A315
NACA67A315 |  |  |  | Cl Max: | 1.0613 | at alpha= | 11 | deg
XFOIL ncrit=9 |  |  |  | L/D Max: | 31.0834 | at alpha= | 7.5 | deg
Re: | 100000 |  |  | Cd Min: | 0.16852 | at alpha= | 16 | deg
Mach: | 0 |  |  | Cl=0 at alpha= | 1.9627 | deg
|  |  |  | @ Cl=0.1, Cd= | 0.042586
|  |  |  | @ Cl=0.4, Cd= | 0.044902
|  |  |  | @ Cl=0.6, Cd= | 0.03987
alpha (deg) | Cl | Cd | Cm | Cl/Cd
-12.5 | -0.419 | 0.1469 | -0.0276 | -2.8523
-12 | -0.4219 | 0.14238 | -0.0269 | -2.9632
-11.5 | -0.4946 | 0.13666 | -0.0336 | -3.6192
-11 | -0.5768 | 0.12816 | -0.0333 | -4.5006
-10.5 | -0.5531 | 0.12342 | -0.0283 | -4.4814
-10 | -0.638 | 0.11321 | -0.0357 | -5.6355
-9.5 | -0.599 | 0.10849 | -0.0282 | -5.5212
-9 | -0.6631 | 0.09912 | -0.03 | -6.6899
-8.5 | -0.762 | 0.09346 | -0.0215 | -8.1532
-8 | -0.7746 | 0.08603 | -0.0164 | -9.0038
-7.5 | -0.8422 | 0.0808 | -0.0072 | -10.4233
-7 | -0.8189 | 0.07393 | -0.0038 | -11.0767
-6 | -0.8251 | 0.04783 | 0.0096 | -17.2507
-5.5 | -0.7974 | 0.04091 | 0.0153 | -19.4916
-5 | -0.7605 | 0.03712 | 0.018 | -20.4876
-4.5 | -0.7202 | 0.03439 | 0.0205 | -20.9421
-4 | -0.6779 | 0.03251 | 0.0231 | -20.852
-3.5 | -0.6341 | 0.03024 | 0.0246 | -20.9689
-3 | -0.5929 | 0.02882 | 0.0267 | -20.5725
-2.5 | -0.5555 | 0.02767 | 0.0294 | -20.0759
-2 | -0.5217 | 0.02642 | 0.0328 | -19.7464
-1.5 | -0.1459 | 0.03835 | -0.0175 | -3.8044
-1 | -0.1254 | 0.03826 | -0.0135 | -3.2776
-0.5 | -0.1048 | 0.03828 | -0.0095 | -2.7377
0 | -0.0842 | 0.03841 | -0.0055 | -2.1921
0.5 | -0.0638 | 0.03865 | -0.0016 | -1.6507
1 | -0.044 | 0.03897 | 0.0024 | -1.1291
1.5 | -0.0248 | 0.03937 | 0.0064 | -0.62992
2 | 0.002 | 0.03999 | 0.0087 | 0.050013
3 | 0.1443 | 0.04376 | -0.0044 | 3.2975
3.5 | 0.2619 | 0.04492 | -0.0166 | 5.8304
4 | 0.3329 | 0.04481 | -0.0198 | 7.4291
4.5 | 0.4134 | 0.04492 | -0.0244 | 9.203
5.5 | 0.532 | 0.04273 | -0.0247 | 12.4503
6 | 0.6328 | 0.03849 | -0.0282 | 16.4406
6.5 | 0.6963 | 0.0338 | -0.0248 | 20.6006
7 | 0.7353 | 0.03025 | -0.0182 | 24.3074
7.5 | 0.8091 | 0.02603 | -0.0135 | 31.0834
8 | 0.7903 | 0.02876 | -0.002 | 27.4791
8.5 | 0.7999 | 0.0304 | 0.0052 | 26.3125
9 | 0.8418 | 0.03229 | 0.0075 | 26.07
9.5 | 0.901 | 0.03454 | 0.0071 | 26.0857
10 | 0.9781 | 0.03826 | 0.0035 | 25.5646
10.5 | 1.031 | 0.04225 | 0.0037 | 24.4024
11 | 1.0613 | 0.04775 | 0.0066 | 22.2262
11.5 | 1.0501 | 0.05149 | 0.0162 | 20.3943
12 | 1.0383 | 0.05709 | 0.0241 | 18.1871
12.5 | 1.0162 | 0.06357 | 0.0317 | 15.9855
13 | 0.9975 | 0.07182 | 0.0369 | 13.8889
14 | 0.8085 | 0.09381 | 0.0452 | 8.6185
14.5 | 0.6794 | 0.14256 | 0.02 | 4.7657
15 | 0.6384 | 0.15301 | 0.011 | 4.1723
15.5 | 0.6395 | 0.16174 | 0.0073 | 3.9539
16 | 0.6584 | 0.16852 | 0.0059 | 3.907

## 11. Re 100k Mach 0.10 (1)
BIGFOIL.COM POLAR EXPORT
NACA67A315
NACA67A315 |  |  |  | Cl Max: | 1.131 | at alpha= | 7.5 | deg
JavaFoil+Calcfoil stall+Eppler ext transition |  |  |  | L/D Max: | 47.122 | at alpha= | 4 | deg
Re: | 100000 |  |  | Cd Min: | 0.01434 | at alpha= | 0 | deg
Mach: | 0.1 |  |  | Cl=0 at alpha= | -2.4915 | deg
|  |  |  | @ Cl=0.1, Cd= | 0.01442
|  |  |  | @ Cl=0.4, Cd= | 0.014595
|  |  |  | @ Cl=0.6, Cd= | 0.015253
alpha (deg) | Cl | Cd | Cm | Cl/Cd
-19.5 | -0.664 | 0.27099 | -0.006 | -2.449
-19 | -0.688 | 0.25793 | -0.006 | -2.668
-18.5 | -0.71 | 0.24403 | -0.007 | -2.909
-18 | -0.725 | 0.23797 | -0.007 | -3.048
-17.5 | -0.739 | 0.22076 | -0.008 | -3.349
-17 | -0.752 | 0.20579 | -0.008 | -3.653
-16.5 | -0.763 | 0.19057 | -0.009 | -4.002
-16 | -0.771 | 0.17485 | -0.009 | -4.411
-15.5 | -0.778 | 0.1629 | -0.01 | -4.774
-15 | -0.781 | 0.15579 | -0.01 | -5.016
-14.5 | -0.783 | 0.1422 | -0.011 | -5.504
-14 | -0.781 | 0.13552 | -0.011 | -5.763
-13.5 | -0.776 | 0.1251 | -0.012 | -6.205
-13 | -0.768 | 0.11852 | -0.013 | -6.481
-12.5 | -0.757 | 0.10833 | -0.013 | -6.985
-12 | -0.742 | 0.1035 | -0.014 | -7.169
-11.5 | -0.724 | 0.09623 | -0.014 | -7.523
-11 | -0.703 | 0.08966 | -0.015 | -7.836
-10.5 | -0.678 | 0.08266 | -0.015 | -8.2
-10 | -0.65 | 0.07707 | -0.016 | -8.435
-9.5 | -0.619 | 0.07174 | -0.017 | -8.632
-9 | -0.586 | 0.06744 | -0.017 | -8.688
-8.5 | -0.55 | 0.06325 | -0.018 | -8.694
-8 | -0.512 | 0.0591 | -0.019 | -8.655
-7.5 | -0.471 | 0.05521 | -0.02 | -8.536
-7 | -0.429 | 0.05199 | -0.021 | -8.253
-6.5 | -0.385 | 0.0491 | -0.022 | -7.849
-6 | -0.34 | 0.04626 | -0.023 | -7.348
-5.5 | -0.293 | 0.04379 | -0.024 | -6.698
-5 | -0.246 | 0.04128 | -0.026 | -5.965
-4.5 | -0.241 | 0.01722 | -0.05 | -13.995
-4 | -0.182 | 0.01691 | -0.052 | -10.757
-3.5 | -0.122 | 0.01658 | -0.053 | -7.368
-3 | -0.062 | 0.01628 | -0.054 | -3.806
-2.5 | -0.001 | 0.01454 | -0.053 | -0.096
-2 | 0.058 | 0.01447 | -0.055 | 3.98
-1.5 | 0.117 | 0.0144 | -0.056 | 8.126
-1 | 0.176 | 0.01442 | -0.057 | 12.219
-0.5 | 0.235 | 0.01443 | -0.058 | 16.316
0 | 0.295 | 0.01434 | -0.059 | 20.595
0.5 | 0.354 | 0.01448 | -0.06 | 24.482
1 | 0.414 | 0.01463 | -0.062 | 28.275
1.5 | 0.473 | 0.01477 | -0.063 | 32.005
2 | 0.53 | 0.01497 | -0.064 | 35.393
2.5 | 0.588 | 0.0152 | -0.065 | 38.662
3 | 0.645 | 0.01545 | -0.066 | 41.752
3.5 | 0.702 | 0.01575 | -0.067 | 44.579
4 | 0.759 | 0.0161 | -0.068 | 47.122
4.5 | 0.831 | 0.02102 | -0.071 | 39.544
5 | 0.886 | 0.0217 | -0.072 | 40.836
5.5 | 0.939 | 0.02258 | -0.074 | 41.592
6 | 0.991 | 0.02337 | -0.075 | 42.387
6.5 | 1.04 | 0.02413 | -0.077 | 43.085
7 | 1.087 | 0.02525 | -0.078 | 43.051
7.5 | 1.131 | 0.02601 | -0.079 | 43.473
8 | 0.971 | 0.05685 | -0.04 | 17.082
8.5 | 1.002 | 0.06113 | -0.039 | 16.387
9 | 1.03 | 0.0662 | -0.037 | 15.553
9.5 | 1.055 | 0.0703 | -0.036 | 15.013
10 | 1.075 | 0.0757 | -0.033 | 14.202
10.5 | 1.091 | 0.08134 | -0.033 | 13.41
11 | 1.102 | 0.08849 | -0.033 | 12.451
11.5 | 1.109 | 0.09311 | -0.034 | 11.908
12 | 1.111 | 0.10034 | -0.034 | 11.073
12.5 | 1.109 | 0.10792 | -0.034 | 10.277

## 12. Re 100k Mach 0.10 (2)
BIGFOIL.COM POLAR EXPORT
NACA67A315
NACA67A315 |  |  |  | Cl Max: | 1.055 | at alpha= | 11 | deg
XFOIL ncrit=9 |  |  |  | L/D Max: | 30.3017 | at alpha= | 7.5 | deg
Re: | 100000 |  |  | Cd Min: | 0.16937 | at alpha= | 16 | deg
Mach: | 0.1 |  |  | Cl=0 at alpha= | 1.901 | deg
|  |  |  | @ Cl=0.1, Cd= | 0.0419
|  |  |  | @ Cl=0.4, Cd= | 0.044823
|  |  |  | @ Cl=0.6, Cd= | 0.040027
alpha (deg) | Cl | Cd | Cm | Cl/Cd
-11 | -0.5636 | 0.12946 | -0.0319 | -4.3535
-10.5 | -0.5495 | 0.12439 | -0.0282 | -4.4176
-10 | -0.6444 | 0.11411 | -0.0364 | -5.6472
-9.5 | -0.5909 | 0.10985 | -0.0277 | -5.3792
-9 | -0.672 | 0.10001 | -0.0305 | -6.7193
-8.5 | -0.7755 | 0.09506 | -0.021 | -8.158
-8 | -0.7536 | 0.0874 | -0.0178 | -8.6224
-6 | -0.8273 | 0.04873 | 0.009 | -16.9772
-5.5 | -0.8014 | 0.04153 | 0.0148 | -19.2969
-5 | -0.7649 | 0.0376 | 0.0177 | -20.3431
-4.5 | -0.7249 | 0.0348 | 0.0203 | -20.8305
-4 | -0.6822 | 0.03272 | 0.0229 | -20.8496
-3.5 | -0.6382 | 0.03048 | 0.0245 | -20.9383
-3 | -0.5964 | 0.02902 | 0.0267 | -20.5513
-2.5 | -0.5585 | 0.02785 | 0.0294 | -20.0539
-1.5 | -0.1465 | 0.03852 | -0.0176 | -3.8032
-1 | -0.126 | 0.03842 | -0.0136 | -3.2795
-0.5 | -0.1052 | 0.03845 | -0.0096 | -2.736
0 | -0.0845 | 0.03858 | -0.0056 | -2.1903
0.5 | -0.064 | 0.03881 | -0.0016 | -1.6491
1 | -0.044 | 0.03914 | 0.0024 | -1.1242
1.5 | -0.0247 | 0.03956 | 0.0064 | -0.62437
2 | 0.0061 | 0.04027 | 0.0078 | 0.15148
3.5 | 0.2671 | 0.0448 | -0.017 | 5.9621
4 | 0.3361 | 0.04491 | -0.02 | 7.4839
4.5 | 0.3975 | 0.04484 | -0.0215 | 8.8649
5 | 0.4767 | 0.04429 | -0.0252 | 10.7632
5.5 | 0.5442 | 0.04259 | -0.0259 | 12.7776
6 | 0.6376 | 0.0383 | -0.0281 | 16.6475
7.5 | 0.8036 | 0.02652 | -0.0118 | 30.3017
8 | 0.7889 | 0.0291 | -0.0009 | 27.11
8.5 | 0.8009 | 0.03072 | 0.0061 | 26.071
9 | 0.8443 | 0.03259 | 0.0082 | 25.9067
9.5 | 0.9058 | 0.03497 | 0.0076 | 25.9022
10 | 0.9808 | 0.03882 | 0.0045 | 25.2653
10.5 | 1.0314 | 0.04295 | 0.0051 | 24.014
11 | 1.055 | 0.04838 | 0.0091 | 21.8065
11.5 | 1.0411 | 0.05218 | 0.0189 | 19.9521
12 | 1.0265 | 0.05781 | 0.0269 | 17.7564
12.5 | 1.0019 | 0.06431 | 0.0344 | 15.5792
13 | 0.9813 | 0.07258 | 0.0393 | 13.5203
13.5 | 0.8816 | 0.08072 | 0.0473 | 10.9217
14 | 0.7881 | 0.09632 | 0.0444 | 8.1821
14.5 | 0.6752 | 0.14363 | 0.0196 | 4.701
15 | 0.636 | 0.15385 | 0.0108 | 4.1339
15.5 | 0.6399 | 0.16246 | 0.0074 | 3.9388
16 | 0.6555 | 0.16937 | 0.0054 | 3.8702

## 13. Re 100k Mach 0.25 (1)
BIGFOIL.COM POLAR EXPORT
NACA67A315
NACA67A315 |  |  |  | Cl Max: | 1.107 | at alpha= | 7 | deg
JavaFoil+Calcfoil stall+Eppler ext transition |  |  |  | L/D Max: | 47.416 | at alpha= | 4 | deg
Re: | 100000 |  |  | Cd Min: | 0.01458 | at alpha= | 0 | deg
Mach: | 0.25 |  |  | Cl=0 at alpha= | -2.4917 | deg
|  |  |  | @ Cl=0.1, Cd= | 0.01463
|  |  |  | @ Cl=0.4, Cd= | 0.014803
|  |  |  | @ Cl=0.6, Cd= | 0.015458
alpha (deg) | Cl | Cd | Cm | Cl/Cd
-17.5 | -0.416 | 0.35105 | -0.008 | -1.184
-17 | -0.463 | 0.30466 | -0.008 | -1.519
-16.5 | -0.506 | 0.26579 | -0.008 | -1.904
-16 | -0.546 | 0.23459 | -0.009 | -2.326
-15.5 | -0.581 | 0.22101 | -0.009 | -2.631
-15 | -0.613 | 0.19536 | -0.01 | -3.137
-14.5 | -0.64 | 0.17373 | -0.01 | -3.682
-14 | -0.662 | 0.15707 | -0.011 | -4.212
-13.5 | -0.678 | 0.1444 | -0.012 | -4.698
-13 | -0.69 | 0.13059 | -0.012 | -5.282
-12.5 | -0.696 | 0.11992 | -0.013 | -5.801
-12 | -0.696 | 0.1114 | -0.013 | -6.245
-11.5 | -0.69 | 0.10172 | -0.014 | -6.787
-11 | -0.68 | 0.09602 | -0.015 | -7.078
-10.5 | -0.664 | 0.08853 | -0.016 | -7.498
-10 | -0.643 | 0.08086 | -0.016 | -7.951
-9.5 | -0.618 | 0.0755 | -0.017 | -8.182
-9 | -0.588 | 0.07067 | -0.017 | -8.323
-8.5 | -0.555 | 0.06558 | -0.018 | -8.463
-8 | -0.519 | 0.06111 | -0.019 | -8.488
-7.5 | -0.479 | 0.05652 | -0.02 | -8.481
-7 | -0.438 | 0.05304 | -0.021 | -8.251
-6.5 | -0.394 | 0.04999 | -0.022 | -7.877
-6 | -0.348 | 0.04694 | -0.023 | -7.412
-5.5 | -0.301 | 0.04407 | -0.024 | -6.82
-5 | -0.252 | 0.04175 | -0.026 | -6.046
-4.5 | -0.204 | 0.03893 | -0.029 | -5.241
-4 | -0.187 | 0.01719 | -0.053 | -10.854
-3.5 | -0.125 | 0.01689 | -0.054 | -7.421
-3 | -0.064 | 0.01656 | -0.056 | -3.84
-2.5 | -0.001 | 0.01475 | -0.055 | -0.097
-2 | 0.059 | 0.01467 | -0.056 | 4.03
-1.5 | 0.12 | 0.01461 | -0.057 | 8.223
-1 | 0.181 | 0.01463 | -0.058 | 12.373
-0.5 | 0.242 | 0.01466 | -0.06 | 16.501
0 | 0.303 | 0.01458 | -0.061 | 20.804
0.5 | 0.364 | 0.01472 | -0.062 | 24.751
1 | 0.425 | 0.01486 | -0.063 | 28.578
1.5 | 0.485 | 0.01504 | -0.064 | 32.28
2 | 0.544 | 0.01524 | -0.065 | 35.689
2.5 | 0.603 | 0.01547 | -0.067 | 39.012
3 | 0.662 | 0.01574 | -0.068 | 42.087
3.5 | 0.721 | 0.01607 | -0.069 | 44.844
4 | 0.779 | 0.01642 | -0.07 | 47.416
4.5 | 0.852 | 0.02165 | -0.073 | 39.376
5 | 0.908 | 0.02239 | -0.074 | 40.556
5.5 | 0.962 | 0.02318 | -0.075 | 41.483
6 | 1.013 | 0.02408 | -0.077 | 42.065
6.5 | 0.88 | 0.04748 | -0.041 | 18.528
7 | 1.107 | 0.02627 | -0.08 | 42.151
7.5 | 0.954 | 0.05438 | -0.042 | 17.536
8 | 0.983 | 0.05867 | -0.04 | 16.762
8.5 | 1.01 | 0.06374 | -0.038 | 15.849
9 | 1.033 | 0.06813 | -0.035 | 15.161
9.5 | 1.052 | 0.07273 | -0.033 | 14.47
10 | 1.065 | 0.07972 | -0.034 | 13.356
10.5 | 1.068 | 0.08644 | -0.033 | 12.36
11 | 1.065 | 0.09407 | -0.034 | 11.323
11.5 | 1.055 | 0.10109 | -0.034 | 10.433
12 | 1.037 | 0.11092 | -0.033 | 9.346

## 14. Re 100k Mach 0.25 (2)
BIGFOIL.COM POLAR EXPORT
NACA67A315
NACA67A315 |  |  |  | Cl Max: | 1.0238 | at alpha= | 11 | deg
XFOIL ncrit=9 |  |  |  | L/D Max: | 27.1716 | at alpha= | 7.5 | deg
Re: | 100000 |  |  | Cd Min: | 0.17346 | at alpha= | 16 | deg
Mach: | 0.25 |  |  | Cl=0 at alpha= | 1.75 | deg
|  |  |  | @ Cl=0.1, Cd= | 0.04353
|  |  |  | @ Cl=0.4, Cd= | 0.045521
|  |  |  | @ Cl=0.6, Cd= | 0.040673
alpha (deg) | Cl | Cd | Cm | Cl/Cd
-11 | -0.5298 | 0.13499 | -0.0288 | -3.9247
-10.5 | -0.5472 | 0.12893 | -0.0292 | -4.2442
-10 | -0.5607 | 0.12138 | -0.0286 | -4.6194
-9.5 | -0.5802 | 0.11496 | -0.0283 | -5.047
-9 | -0.5909 | 0.10786 | -0.0263 | -5.4784
-8.5 | -0.6584 | 0.09898 | -0.028 | -6.6518
-8 | -0.6807 | 0.09213 | -0.0235 | -7.3885
-7.5 | -0.7479 | 0.08661 | -0.0151 | -8.6353
-6 | -0.8356 | 0.05345 | 0.0054 | -15.6333
-5.5 | -0.8166 | 0.04606 | 0.0108 | -17.729
-5 | -0.7871 | 0.04051 | 0.016 | -19.4298
-4.5 | -0.7493 | 0.03722 | 0.019 | -20.1316
-4 | -0.7063 | 0.03425 | 0.022 | -20.6219
-3.5 | -0.6614 | 0.03188 | 0.0242 | -20.7465
-3 | -0.6164 | 0.03041 | 0.0265 | -20.2696
-2.5 | -0.5746 | 0.02901 | 0.0289 | -19.807
-2 | -0.5382 | 0.02782 | 0.0322 | -19.3458
-1.5 | -0.1499 | 0.03944 | -0.0184 | -3.8007
-1 | -0.1289 | 0.03933 | -0.0143 | -3.2774
-0.5 | -0.1075 | 0.03935 | -0.0102 | -2.7319
0 | -0.0861 | 0.03949 | -0.0061 | -2.1803
0.5 | -0.065 | 0.03974 | -0.002 | -1.6356
1 | -0.0443 | 0.0401 | 0.002 | -1.1047
1.5 | -0.0243 | 0.04055 | 0.0061 | -0.59926
2 | 0.0243 | 0.04168 | 0.0041 | 0.58301
2.5 | 0.099 | 0.04352 | -0.003 | 2.2748
3.5 | 0.2932 | 0.04542 | -0.0202 | 6.4553
4 | 0.3564 | 0.04556 | -0.0219 | 7.8227
4.5 | 0.4351 | 0.04549 | -0.0257 | 9.5647
5 | 0.4911 | 0.04465 | -0.0252 | 10.9989
5.5 | 0.5681 | 0.04249 | -0.0265 | 13.3702
6 | 0.6492 | 0.03787 | -0.0256 | 17.1429
7 | 0.7574 | 0.02903 | -0.0137 | 26.0903
7.5 | 0.7839 | 0.02885 | -0.0042 | 27.1716
8 | 0.7871 | 0.03089 | 0.0044 | 25.4807
8.5 | 0.8152 | 0.03257 | 0.0094 | 25.0292
9 | 0.869 | 0.0346 | 0.0107 | 25.1156
9.5 | 0.9729 | 0.03918 | 0.0038 | 24.8315
10 | 0.9857 | 0.04192 | 0.0113 | 23.5138
10.5 | 1.0037 | 0.04592 | 0.0173 | 21.8576
11 | 1.0238 | 0.05229 | 0.0212 | 19.5793
11.5 | 0.9954 | 0.05624 | 0.0315 | 17.6991
12 | 0.9649 | 0.06181 | 0.0397 | 15.6107
12.5 | 0.9305 | 0.0688 | 0.0458 | 13.5247
13 | 0.898 | 0.07723 | 0.0493 | 11.6276
13.5 | 0.7921 | 0.08986 | 0.0491 | 8.8148
14 | 0.7114 | 0.11126 | 0.0378 | 6.394
14.5 | 0.6433 | 0.14907 | 0.0162 | 4.3154
15 | 0.6248 | 0.15811 | 0.0098 | 3.9517
15.5 | 0.6585 | 0.16671 | 0.0102 | 3.95
16 | 0.6446 | 0.17346 | 0.0036 | 3.7161

## 15. Re 100k Mach 0.50 (1)
BIGFOIL.COM POLAR EXPORT
NACA67A315
NACA67A315 |  |  |  | Cl Max: | 1.23 | at alpha= | 20 | deg
JavaFoil+Calcfoil stall+Eppler ext transition |  |  |  | L/D Max: | 45.528 | at alpha= | 3.5 | deg
Re: | 100000 |  |  | Cd Min: | 0.01558 | at alpha= | -1 | deg
Mach: | 0.5 |  |  | Cl=0 at alpha= | -2.4853 | deg
|  |  |  | @ Cl=0.1, Cd= | 0.01561
|  |  |  | @ Cl=0.4, Cd= | 0.015747
|  |  |  | @ Cl=0.6, Cd= | 0.016447
alpha (deg) | Cl | Cd | Cm | Cl/Cd
-20 | -0.968 | 0.33648 | -0.01 | -2.878
-19.5 | -0.942 | 0.3278 | -0.011 | -2.872
-19 | -0.915 | 0.32326 | -0.011 | -2.83
-18.5 | -0.886 | 0.32037 | -0.012 | -2.766
-18 | -0.858 | 0.32041 | -0.012 | -2.679
-17.5 | -0.831 | 0.30645 | -0.013 | -2.713
-17 | -0.804 | 0.29272 | -0.013 | -2.748
-16.5 | -0.777 | 0.28204 | -0.014 | -2.756
-16 | -0.75 | 0.27889 | -0.015 | -2.69
-15.5 | -0.721 | 0.26809 | -0.014 | -2.691
-15 | -0.694 | 0.2516 | -0.015 | -2.757
-14.5 | -0.667 | 0.25644 | -0.016 | -2.599
-14 | -0.639 | 0.25163 | -0.016 | -2.54
-13.5 | -0.612 | 0.24702 | -0.017 | -2.477
-13 | -0.584 | 0.24236 | -0.017 | -2.411
-12.5 | -0.556 | 0.21964 | -0.017 | -2.53
-12 | -0.528 | 0.21494 | -0.017 | -2.457
-11.5 | -0.501 | 0.21243 | -0.018 | -2.357
-11 | -0.473 | 0.20932 | -0.018 | -2.26
-10.5 | -0.446 | 0.2064 | -0.019 | -2.159
-10 | -0.417 | 0.18204 | -0.018 | -2.292
-9.5 | -0.39 | 0.17309 | -0.018 | -2.251
-9 | -0.362 | 0.16168 | -0.019 | -2.238
-8.5 | -0.334 | 0.13433 | -0.017 | -2.485
-8 | -0.447 | 0.08465 | -0.019 | -5.285
-7.5 | -0.473 | 0.07032 | -0.021 | -6.731
-7 | -0.455 | 0.0611 | -0.022 | -7.45
-6.5 | -0.421 | 0.0546 | -0.023 | -7.713
-6 | -0.377 | 0.05034 | -0.024 | -7.496
-5.5 | -0.329 | 0.04692 | -0.026 | -7.015
-5 | -0.278 | 0.04409 | -0.027 | -6.304
-4.5 | -0.225 | 0.0416 | -0.029 | -5.404
-4 | -0.17 | 0.03926 | -0.031 | -4.342
-3.5 | -0.139 | 0.01819 | -0.06 | -7.646
-3 | -0.071 | 0.01781 | -0.062 | -3.968
-2.5 | -0.002 | 0.01744 | -0.063 | -0.094
-2 | 0.066 | 0.01562 | -0.062 | 4.223
-1.5 | 0.134 | 0.0156 | -0.064 | 8.598
-1 | 0.202 | 0.01558 | -0.065 | 12.971
-0.5 | 0.27 | 0.01564 | -0.066 | 17.264
0 | 0.339 | 0.01561 | -0.068 | 21.687
0.5 | 0.406 | 0.01576 | -0.069 | 25.785
1 | 0.474 | 0.01598 | -0.07 | 29.682
1.5 | 0.542 | 0.01622 | -0.072 | 33.395
2 | 0.606 | 0.01647 | -0.073 | 36.83
2.5 | 0.672 | 0.0168 | -0.074 | 40.02
3 | 0.737 | 0.01716 | -0.076 | 42.973
3.5 | 0.802 | 0.01761 | -0.077 | 45.528
4 | 0.882 | 0.02364 | -0.08 | 37.309
4.5 | 0.943 | 0.02467 | -0.081 | 38.215
5 | 1 | 0.02572 | -0.083 | 38.857
5.5 | 0.873 | 0.04444 | -0.044 | 19.641
6 | 0.907 | 0.04832 | -0.041 | 18.774
6.5 | 0.935 | 0.05213 | -0.043 | 17.946
7 | 0.944 | 0.05824 | -0.034 | 16.208
7.5 | 0.929 | 0.06654 | -0.033 | 13.961
8 | 0.836 | 0.08434 | -0.032 | 9.917
8.5 | 0.606 | 0.14336 | -0.033 | 4.23
9 | 0.634 | 0.14836 | -0.033 | 4.27
9.5 | 0.662 | 0.17235 | -0.04 | 3.838
10 | 0.689 | 0.17667 | -0.04 | 3.897
10.5 | 0.717 | 0.19789 | -0.045 | 3.623
11 | 0.744 | 0.20169 | -0.046 | 3.688
11.5 | 0.771 | 0.20583 | -0.047 | 3.745
12 | 0.797 | 0.22559 | -0.047 | 3.535
12.5 | 0.826 | 0.23643 | -0.052 | 3.495
13 | 0.853 | 0.24252 | -0.053 | 3.517
13.5 | 0.88 | 0.24691 | -0.053 | 3.563
14 | 0.906 | 0.24454 | -0.054 | 3.706
14.5 | 0.934 | 0.27013 | -0.057 | 3.458
15 | 0.962 | 0.27278 | -0.059 | 3.526
15.5 | 0.988 | 0.27844 | -0.06 | 3.549
16 | 1.015 | 0.29234 | -0.061 | 3.471
16.5 | 1.041 | 0.30567 | -0.062 | 3.406
17 | 1.07 | 0.3234 | -0.066 | 3.309
17.5 | 1.096 | 0.33372 | -0.066 | 3.285
18 | 1.123 | 0.34057 | -0.067 | 3.296
18.5 | 1.149 | 0.34568 | -0.068 | 3.324
19 | 1.179 | 0.35377 | -0.072 | 3.332
19.5 | 1.204 | 0.35803 | -0.073 | 3.364
20 | 1.23 | 0.36651 | -0.073 | 3.357

## 16. Re 100k Mach 0.50 (2)
BIGFOIL.COM POLAR EXPORT
NACA67A315
NACA67A315 |  |  |  | Cl Max: | 0.9163 | at alpha= | 9 | deg
XFOIL ncrit=9 |  |  |  | L/D Max: | 25.3439 | at alpha= | 6.5 | deg
Re: | 100000 |  |  | Cd Min: | 0.2546 | at alpha= | 20 | deg
Mach: | 0.5 |  |  | Cl=0 at alpha= | 1.3237 | deg
|  |  |  | @ Cl=0.1, Cd= | 0.046621
|  |  |  | @ Cl=0.4, Cd= | 0.048391
|  |  |  | @ Cl=0.6, Cd= | 0.043971
alpha (deg) | Cl | Cd | Cm | Cl/Cd
-10 | -0.5341 | 0.13868 | -0.0291 | -3.8513
-9.5 | -0.5389 | 0.1328 | -0.0276 | -4.058
-9 | -0.5232 | 0.12549 | -0.0242 | -4.1693
-8.5 | -0.5457 | 0.11858 | -0.024 | -4.602
-8 | -0.5771 | 0.11172 | -0.0236 | -5.1656
-7.5 | -0.5698 | 0.10493 | -0.02 | -5.4303
-7 | -0.6681 | 0.08332 | -0.0332 | -8.0185
-6.5 | -0.7416 | 0.07625 | -0.0242 | -9.7259
-6 | -0.7852 | 0.06932 | -0.0152 | -11.3272
-5.5 | -0.8071 | 0.06244 | -0.0069 | -12.926
-5 | -0.8179 | 0.0557 | 0.0012 | -14.684
-4.5 | -0.8134 | 0.04965 | 0.0088 | -16.3827
-4 | -0.7929 | 0.04412 | 0.0154 | -17.9714
-3.5 | -0.7571 | 0.03961 | 0.0207 | -19.1139
-3 | -0.7118 | 0.03611 | 0.0246 | -19.712
-2.5 | -0.6591 | 0.03375 | 0.0277 | -19.5289
-2 | -0.6072 | 0.03199 | 0.0306 | -18.9809
-1.5 | -0.5621 | 0.03074 | 0.0344 | -18.2856
-1 | -0.1423 | 0.04335 | -0.0172 | -3.2826
-0.5 | -0.1186 | 0.04333 | -0.0127 | -2.7371
0 | -0.0946 | 0.04349 | -0.0082 | -2.1752
0.5 | -0.0707 | 0.04381 | -0.0037 | -1.6138
1 | -0.0472 | 0.04427 | 0.0006 | -1.0662
1.5 | 0.0257 | 0.04594 | -0.0053 | 0.55943
2.5 | 0.2449 | 0.04795 | -0.0263 | 5.1074
3 | 0.305 | 0.04828 | -0.0269 | 6.3173
3.5 | 0.3604 | 0.04844 | -0.0264 | 7.4401
4 | 0.4174 | 0.04837 | -0.0257 | 8.6293
4.5 | 0.4792 | 0.04784 | -0.0249 | 10.0167
5 | 0.5565 | 0.04608 | -0.0249 | 12.0768
5.5 | 0.639 | 0.04208 | -0.0225 | 15.1854
6 | 0.7181 | 0.03594 | -0.0158 | 19.9805
6.5 | 0.7849 | 0.03097 | -0.0054 | 25.3439
7 | 0.7634 | 0.03405 | 0.0072 | 22.42
7.5 | 0.7858 | 0.03602 | 0.0147 | 21.8157
8 | 0.8429 | 0.03814 | 0.0182 | 22.1002
8.5 | 0.8976 | 0.04142 | 0.0217 | 21.6707
9 | 0.9163 | 0.04547 | 0.0287 | 20.1517
9.5 | 0.8934 | 0.04916 | 0.0398 | 18.1733
10 | 0.8631 | 0.05344 | 0.05 | 16.1508
10.5 | 0.8285 | 0.05906 | 0.0576 | 14.0281
11 | 0.7994 | 0.06609 | 0.0617 | 12.0956
11.5 | 0.7655 | 0.07491 | 0.0627 | 10.2189
12 | 0.7215 | 0.0861 | 0.0598 | 8.3798
12.5 | 0.6355 | 0.10939 | 0.0435 | 5.8095
13 | 0.6185 | 0.12339 | 0.0358 | 5.0126
13.5 | 0.6134 | 0.13525 | 0.0299 | 4.5353
14.5 | 0.6026 | 0.16416 | 0.0129 | 3.6708
15 | 0.6388 | 0.17436 | 0.012 | 3.6637
15.5 | 0.6374 | 0.18041 | 0.0066 | 3.5331
16 | 0.6457 | 0.18862 | 0.0016 | 3.4233
16.5 | 0.6648 | 0.19625 | -0.002 | 3.3875
17 | 0.6778 | 0.2044 | -0.0068 | 3.316
17.5 | 0.7038 | 0.21273 | -0.0096 | 3.3084
18 | 0.7127 | 0.22007 | -0.0156 | 3.2385
18.5 | 0.7312 | 0.22746 | -0.0202 | 3.2146
19 | 0.765 | 0.24035 | -0.022 | 3.1829
19.5 | 0.7665 | 0.24302 | -0.03 | 3.1541
20 | 0.7992 | 0.2546 | -0.0318 | 3.139

## 17. Re 250k Mach 0.00 (1)
BIGFOIL.COM POLAR EXPORT
NACA67A315
NACA67A315 |  |  |  | Cl Max: | 1.277 | at alpha= | 9.5 | deg
JavaFoil+Calcfoil stall+Eppler ext transition |  |  |  | L/D Max: | 70.416 | at alpha= | 4 | deg
Re: | 250000 |  |  | Cd Min: | 0.00948 | at alpha= | 0 | deg
Mach: | 0 |  |  | Cl=0 at alpha= | -2.4914 | deg
|  |  |  | @ Cl=0.1, Cd= | 0.0096242
|  |  |  | @ Cl=0.4, Cd= | 0.0096791
|  |  |  | @ Cl=0.6, Cd= | 0.010166
alpha (deg) | Cl | Cd | Cm | Cl/Cd
-20 | -0.691 | 0.23162 | -0.006 | -2.982
-19.5 | -0.712 | 0.21995 | -0.006 | -3.238
-19 | -0.733 | 0.20557 | -0.007 | -3.568
-18.5 | -0.752 | 0.19241 | -0.007 | -3.907
-18 | -0.764 | 0.18913 | -0.008 | -4.04
-17.5 | -0.775 | 0.1788 | -0.008 | -4.332
-17 | -0.784 | 0.16745 | -0.009 | -4.681
-16.5 | -0.791 | 0.15536 | -0.009 | -5.094
-16 | -0.797 | 0.14668 | -0.01 | -5.434
-15.5 | -0.8 | 0.13989 | -0.01 | -5.721
-15 | -0.801 | 0.1326 | -0.011 | -6.043
-14.5 | -0.8 | 0.12285 | -0.012 | -6.509
-14 | -0.795 | 0.11266 | -0.012 | -7.059
-13.5 | -0.788 | 0.10831 | -0.013 | -7.275
-13 | -0.778 | 0.09982 | -0.013 | -7.79
-12.5 | -0.764 | 0.09434 | -0.014 | -8.102
-12 | -0.748 | 0.08907 | -0.015 | -8.395
-11.5 | -0.728 | 0.08384 | -0.015 | -8.685
-11 | -0.705 | 0.07866 | -0.016 | -8.968
-10.5 | -0.68 | 0.07355 | -0.016 | -9.241
-10 | -0.651 | 0.06897 | -0.017 | -9.438
-9.5 | -0.62 | 0.06404 | -0.018 | -9.674
-9 | -0.586 | 0.06021 | -0.019 | -9.733
-8.5 | -0.55 | 0.05652 | -0.02 | -9.725
-8 | -0.511 | 0.05294 | -0.021 | -9.654
-7.5 | -0.471 | 0.0495 | -0.022 | -9.515
-7 | -0.429 | 0.04647 | -0.023 | -9.232
-6.5 | -0.468 | 0.01487 | -0.046 | -31.501
-6 | -0.413 | 0.01453 | -0.047 | -28.425
-5.5 | -0.357 | 0.01411 | -0.048 | -25.269
-5 | -0.299 | 0.0137 | -0.05 | -21.828
-4.5 | -0.241 | 0.01331 | -0.051 | -18.075
-4 | -0.182 | 0.01297 | -0.052 | -13.997
-3.5 | -0.122 | 0.01267 | -0.053 | -9.623
-3 | -0.062 | 0.01236 | -0.054 | -5.006
-2.5 | -0.001 | 0.00973 | -0.054 | -0.143
-2 | 0.057 | 0.00966 | -0.055 | 5.95
-1.5 | 0.117 | 0.00961 | -0.056 | 12.147
-1 | 0.176 | 0.00961 | -0.057 | 18.316
-0.5 | 0.235 | 0.0096 | -0.058 | 24.496
0 | 0.296 | 0.00948 | -0.06 | 31.182
0.5 | 0.355 | 0.00958 | -0.061 | 37.043
1 | 0.414 | 0.00971 | -0.063 | 42.635
1.5 | 0.473 | 0.00983 | -0.064 | 48.08
2 | 0.53 | 0.00996 | -0.065 | 53.203
2.5 | 0.588 | 0.01013 | -0.066 | 58.063
3 | 0.645 | 0.0103 | -0.068 | 62.675
3.5 | 0.702 | 0.01051 | -0.069 | 66.838
4 | 0.759 | 0.01078 | -0.07 | 70.416
4.5 | 0.829 | 0.01692 | -0.073 | 49.014
5 | 0.884 | 0.01759 | -0.074 | 50.272
5.5 | 0.937 | 0.01825 | -0.075 | 51.369
6 | 0.989 | 0.01891 | -0.076 | 52.29
6.5 | 1.038 | 0.01959 | -0.078 | 53.005
7 | 1.085 | 0.02057 | -0.079 | 52.777
7.5 | 1.13 | 0.02151 | -0.08 | 52.547
8 | 1.172 | 0.02242 | -0.081 | 52.262
8.5 | 1.211 | 0.02333 | -0.082 | 51.892
9 | 1.246 | 0.02416 | -0.083 | 51.573
9.5 | 1.277 | 0.02488 | -0.085 | 51.332
10 | 1.081 | 0.06774 | -0.043 | 15.952
10.5 | 1.096 | 0.07272 | -0.04 | 15.066
11 | 1.109 | 0.07708 | -0.041 | 14.386
11.5 | 1.117 | 0.0823 | -0.04 | 13.576
12 | 1.12 | 0.08736 | -0.036 | 12.818
12.5 | 1.121 | 0.09346 | -0.036 | 11.99
13 | 1.117 | 0.09982 | -0.035 | 11.193
13.5 | 1.11 | 0.1064 | -0.035 | 10.436
14 | 1.1 | 0.11427 | -0.036 | 9.628
14.5 | 1.087 | 0.12172 | -0.036 | 8.927

## 18. Re 250k Mach 0.00 (2)
BIGFOIL.COM POLAR EXPORT
NACA67A315
NACA67A315 |  |  |  | Cl Max: | 1.0781 | at alpha= | 13 | deg
XFOIL ncrit=9 |  |  |  | L/D Max: | 47.3645 | at alpha= | 6.5 | deg
Re: | 250000 |  |  | Cd Min: | 0.19034 | at alpha= | 18 | deg
Mach: | 0 |  |  | Cl=0 at alpha= | 0.11565 | deg
|  |  |  | @ Cl=0.1, Cd= | 0.029964
|  |  |  | @ Cl=0.4, Cd= | 0.027264
|  |  |  | @ Cl=0.6, Cd= | 0.021358
alpha (deg) | Cl | Cd | Cm | Cl/Cd
-12.5 | -0.3102 | 0.09945 | -0.1152 | -3.1192
-12 | -0.2939 | 0.0935 | -0.1182 | -3.1433
-11.5 | -0.3155 | 0.08614 | -0.1191 | -3.6626
-11 | -0.3813 | 0.07377 | -0.1238 | -5.1688
-10.5 | -0.4545 | 0.06864 | -0.1157 | -6.6215
-10 | -0.5334 | 0.0672 | -0.0996 | -7.9375
-9.5 | -0.5906 | 0.06483 | -0.0861 | -9.11
-8.5 | -0.8161 | 0.06725 | -0.0289 | -12.1353
-8 | -0.8036 | 0.06203 | -0.0264 | -12.955
-7.5 | -0.8341 | 0.04569 | -0.0133 | -18.2556
-7 | -0.8023 | 0.03903 | -0.0102 | -20.556
-6.5 | -0.7769 | 0.03511 | -0.005 | -22.1276
-6 | -0.7249 | 0.03294 | -0.0049 | -22.0067
-5 | -0.6361 | 0.02958 | -0.0021 | -21.5044
-4 | -0.5454 | 0.02785 | 0.0003 | -19.5835
-3.5 | -0.4858 | 0.02767 | -0.0012 | -17.5569
-3 | -0.4516 | 0.02691 | 0.0021 | -16.7819
-2.5 | -0.3708 | 0.02554 | -0.0024 | -14.5184
-2 | -0.3508 | 0.02302 | 0.0051 | -15.2389
-1.5 | -0.3208 | 0.02367 | 0.0115 | -13.553
-1 | -0.2563 | 0.0253 | 0.0123 | -10.1304
-0.5 | -0.0701 | 0.03018 | -0.0093 | -2.3227
0 | -0.0102 | 0.03028 | -0.0117 | -0.33686
0.5 | 0.0339 | 0.03012 | -0.01 | 1.1255
1 | 0.0893 | 0.02997 | -0.0114 | 2.9796
1.5 | 0.1631 | 0.02993 | -0.0157 | 5.4494
2 | 0.2066 | 0.02958 | -0.0143 | 6.9844
3 | 0.3099 | 0.0286 | -0.0136 | 10.8357
3.5 | 0.3661 | 0.028 | -0.0144 | 13.075
4.5 | 0.53 | 0.02444 | -0.0224 | 21.6858
5 | 0.5848 | 0.02206 | -0.0206 | 26.5095
5.5 | 0.6266 | 0.02013 | -0.0167 | 31.1277
6 | 0.677 | 0.01903 | -0.0157 | 35.5754
6.5 | 0.7692 | 0.01624 | -0.0189 | 47.3645
7 | 0.7518 | 0.0187 | -0.0081 | 40.2032
7.5 | 0.7571 | 0.02164 | -0.0026 | 34.9861
8 | 0.7864 | 0.02354 | -0.0003 | 33.407
8.5 | 0.8239 | 0.02534 | 0.0004 | 32.5138
9 | 0.8634 | 0.02677 | 0.0011 | 32.2525
9.5 | 0.8631 | 0.02763 | 0.0097 | 31.2378
10 | 0.8602 | 0.02807 | 0.0188 | 30.6448
10.5 | 0.8889 | 0.02966 | 0.0222 | 29.9697
11 | 0.9228 | 0.03121 | 0.0243 | 29.5674
11.5 | 0.9767 | 0.0338 | 0.0238 | 28.8964
12 | 1.0137 | 0.03604 | 0.0252 | 28.1271
12.5 | 1.0659 | 0.04017 | 0.0241 | 26.5347
13 | 1.0781 | 0.04392 | 0.0283 | 24.5469
13.5 | 1.0773 | 0.04874 | 0.0333 | 22.103
14 | 1.0644 | 0.05435 | 0.0383 | 19.5842
14.5 | 1.0387 | 0.06078 | 0.0429 | 17.0895
15 | 0.9995 | 0.06905 | 0.046 | 14.475
15.5 | 0.9415 | 0.08092 | 0.046 | 11.6349
16 | 0.8757 | 0.09681 | 0.0404 | 9.0456
16.5 | 0.8171 | 0.11589 | 0.0296 | 7.0507
17 | 0.6924 | 0.1692 | 0.0031 | 4.0922
17.5 | 0.7071 | 0.17678 | 0.0018 | 3.9999
18 | 0.6896 | 0.19034 | -0.0092 | 3.623

## 19. Re 250k Mach 0.10 (1)
BIGFOIL.COM POLAR EXPORT
NACA67A315
NACA67A315 |  |  |  | Cl Max: | 1.248 | at alpha= | 9 | deg
JavaFoil+Calcfoil stall+Eppler ext transition |  |  |  | L/D Max: | 70.515 | at alpha= | 4 | deg
Re: | 250000 |  |  | Cd Min: | 0.00948 | at alpha= | 0 | deg
Mach: | 0.1 |  |  | Cl=0 at alpha= | -2.4915 | deg
|  |  |  | @ Cl=0.1, Cd= | 0.0096402
|  |  |  | @ Cl=0.4, Cd= | 0.009702
|  |  |  | @ Cl=0.6, Cd= | 0.010188
alpha (deg) | Cl | Cd | Cm | Cl/Cd
-19.5 | -0.664 | 0.22833 | -0.006 | -2.908
-19 | -0.688 | 0.21075 | -0.007 | -3.266
-18.5 | -0.71 | 0.20193 | -0.007 | -3.517
-18 | -0.726 | 0.19427 | -0.008 | -3.735
-17.5 | -0.74 | 0.17936 | -0.008 | -4.124
-17 | -0.752 | 0.17031 | -0.009 | -4.416
-16.5 | -0.763 | 0.15539 | -0.009 | -4.91
-16 | -0.772 | 0.1503 | -0.01 | -5.135
-15.5 | -0.778 | 0.13925 | -0.01 | -5.589
-15 | -0.782 | 0.13175 | -0.011 | -5.935
-14.5 | -0.783 | 0.12403 | -0.012 | -6.316
-14 | -0.782 | 0.11514 | -0.012 | -6.788
-13.5 | -0.777 | 0.10823 | -0.013 | -7.178
-13 | -0.769 | 0.10034 | -0.013 | -7.661
-12.5 | -0.757 | 0.09532 | -0.014 | -7.946
-12 | -0.743 | 0.08929 | -0.015 | -8.318
-11.5 | -0.725 | 0.0845 | -0.015 | -8.575
-11 | -0.703 | 0.07907 | -0.016 | -8.892
-10.5 | -0.678 | 0.07389 | -0.016 | -9.181
-10 | -0.651 | 0.06878 | -0.017 | -9.46
-9.5 | -0.62 | 0.06448 | -0.018 | -9.612
-9 | -0.587 | 0.06043 | -0.019 | -9.708
-8.5 | -0.551 | 0.05685 | -0.02 | -9.69
-8 | -0.513 | 0.05317 | -0.02 | -9.64
-7.5 | -0.472 | 0.04978 | -0.022 | -9.491
-7 | -0.431 | 0.04669 | -0.023 | -9.22
-6.5 | -0.388 | 0.04311 | -0.026 | -9.004
-6 | -0.415 | 0.01459 | -0.047 | -28.429
-5.5 | -0.358 | 0.01415 | -0.049 | -25.301
-5 | -0.3 | 0.01375 | -0.05 | -21.849
-4.5 | -0.242 | 0.01336 | -0.051 | -18.096
-4 | -0.182 | 0.01302 | -0.052 | -14.004
-3.5 | -0.123 | 0.01269 | -0.053 | -9.657
-3 | -0.062 | 0.0124 | -0.055 | -5.011
-2.5 | -0.001 | 0.00976 | -0.054 | -0.143
-2 | 0.058 | 0.00969 | -0.055 | 5.965
-1.5 | 0.117 | 0.00962 | -0.056 | 12.205
-1 | 0.177 | 0.00963 | -0.058 | 18.375
-0.5 | 0.236 | 0.00963 | -0.059 | 24.551
0 | 0.297 | 0.00948 | -0.06 | 31.337
0.5 | 0.357 | 0.0096 | -0.061 | 37.145
1 | 0.416 | 0.00974 | -0.063 | 42.715
1.5 | 0.475 | 0.00985 | -0.064 | 48.25
2 | 0.532 | 0.00999 | -0.065 | 53.298
2.5 | 0.591 | 0.01016 | -0.067 | 58.125
3 | 0.649 | 0.01034 | -0.068 | 62.695
3.5 | 0.706 | 0.01056 | -0.069 | 66.849
4 | 0.762 | 0.01081 | -0.07 | 70.515
4.5 | 0.833 | 0.01702 | -0.073 | 48.969
5 | 0.888 | 0.01768 | -0.074 | 50.223
5.5 | 0.941 | 0.01837 | -0.076 | 51.258
6 | 0.993 | 0.01903 | -0.077 | 52.178
6.5 | 1.042 | 0.01975 | -0.078 | 52.784
7 | 1.089 | 0.02073 | -0.079 | 52.563
7.5 | 1.134 | 0.02168 | -0.08 | 52.292
8 | 1.175 | 0.02257 | -0.082 | 52.076
8.5 | 1.213 | 0.02354 | -0.083 | 51.548
9 | 1.248 | 0.02436 | -0.084 | 51.218
9.5 | 1.073 | 0.06015 | -0.053 | 17.835
10 | 1.079 | 0.06802 | -0.042 | 15.87
10.5 | 1.095 | 0.07259 | -0.042 | 15.08
11 | 1.103 | 0.07845 | -0.038 | 14.064
11.5 | 1.111 | 0.08304 | -0.039 | 13.375
12 | 1.111 | 0.08861 | -0.035 | 12.544
12.5 | 1.109 | 0.09526 | -0.036 | 11.646
13 | 1.103 | 0.10172 | -0.035 | 10.844
13.5 | 1.093 | 0.10898 | -0.035 | 10.028
14 | 1.079 | 0.11527 | -0.036 | 9.36

## 20. Re 250k Mach 0.10 (2)
BIGFOIL.COM POLAR EXPORT
NACA67A315
NACA67A315 |  |  |  | Cl Max: | 1.0692 | at alpha= | 13 | deg
XFOIL ncrit=9 |  |  |  | L/D Max: | 46.4381 | at alpha= | 6.5 | deg
Re: | 250000 |  |  | Cd Min: | 0.19124 | at alpha= | 18 | deg
Mach: | 0.1 |  |  | Cl=0 at alpha= | 0.079825 | deg
|  |  |  | @ Cl=0.1, Cd= | 0.030038
|  |  |  | @ Cl=0.4, Cd= | 0.027365
|  |  |  | @ Cl=0.6, Cd= | 0.021784
alpha (deg) | Cl | Cd | Cm | Cl/Cd
-12.5 | -0.3009 | 0.10088 | -0.1153 | -2.9828
-12 | -0.2846 | 0.09483 | -0.1185 | -3.0012
-11.5 | -0.308 | 0.08821 | -0.118 | -3.4917
-11 | -0.3646 | 0.07549 | -0.1241 | -4.8298
-10.5 | -0.4328 | 0.06896 | -0.1193 | -6.2761
-10 | -0.5136 | 0.06789 | -0.1025 | -7.5652
-9.5 | -0.5737 | 0.06528 | -0.0895 | -8.7883
-9 | -0.6372 | 0.06382 | -0.0722 | -9.9843
-8.5 | -0.7333 | 0.05183 | -0.0499 | -14.1482
-7.5 | -0.832 | 0.04699 | -0.0149 | -17.7059
-7 | -0.8022 | 0.0402 | -0.0117 | -19.9552
-6.5 | -0.7795 | 0.0358 | -0.0059 | -21.7737
-6 | -0.7274 | 0.03339 | -0.0057 | -21.785
-5.5 | -0.6666 | 0.03218 | -0.0073 | -20.7147
-5 | -0.6386 | 0.02985 | -0.0026 | -21.3936
-4.5 | -0.5761 | 0.02984 | -0.0045 | -19.3063
-4 | -0.5471 | 0.02802 | -0.0001 | -19.5253
-3 | -0.4515 | 0.02703 | 0.0015 | -16.7037
-2.5 | -0.3715 | 0.02572 | -0.0027 | -14.444
-2 | -0.3475 | 0.02314 | 0.0041 | -15.0173
-1.5 | -0.3202 | 0.02372 | 0.0111 | -13.4992
-1 | -0.2831 | 0.0247 | 0.0165 | -11.4615
-0.5 | -0.2269 | 0.02611 | 0.019 | -8.6902
0 | -0.0091 | 0.03036 | -0.012 | -0.29974
0.5 | 0.0479 | 0.03032 | -0.0129 | 1.5798
1 | 0.09 | 0.03004 | -0.0114 | 2.996
1.5 | 0.1699 | 0.03002 | -0.0167 | 5.6596
2 | 0.2102 | 0.02966 | -0.0148 | 7.087
3 | 0.2897 | 0.02887 | -0.0101 | 10.0346
3.5 | 0.3684 | 0.02802 | -0.0144 | 13.1478
4.5 | 0.4982 | 0.02533 | -0.0168 | 19.6684
6 | 0.6759 | 0.01914 | -0.0147 | 35.3135
6.5 | 0.7653 | 0.01648 | -0.0174 | 46.4381
7 | 0.7477 | 0.01898 | -0.0066 | 39.3941
7.5 | 0.7546 | 0.02195 | -0.0014 | 34.3781
8 | 0.7849 | 0.02382 | 0.0008 | 32.9513
8.5 | 0.8233 | 0.02559 | 0.0015 | 32.1727
9 | 0.8622 | 0.02712 | 0.0024 | 31.792
9.5 | 0.8635 | 0.02794 | 0.0108 | 30.9055
10 | 0.8608 | 0.02843 | 0.0199 | 30.2779
10.5 | 0.8902 | 0.03001 | 0.0233 | 29.6634
11 | 0.9255 | 0.03166 | 0.0252 | 29.2325
11.5 | 0.9794 | 0.03438 | 0.025 | 28.4875
12 | 1.0146 | 0.03672 | 0.0266 | 27.6307
12.5 | 1.0612 | 0.04111 | 0.0263 | 25.8137
13 | 1.0692 | 0.04523 | 0.0308 | 23.6392
13.5 | 1.0626 | 0.05043 | 0.0361 | 21.0708
14 | 1.0436 | 0.05651 | 0.0411 | 18.4675
14.5 | 1.0107 | 0.06376 | 0.0454 | 15.8516
15 | 0.9678 | 0.07281 | 0.0474 | 13.2921
15.5 | 0.9111 | 0.08542 | 0.0455 | 10.6661
16 | 0.8496 | 0.10206 | 0.038 | 8.3245
16.5 | 0.8006 | 0.12047 | 0.0276 | 6.6456
17 | 0.6905 | 0.17054 | 0.0026 | 4.0489
17.5 | 0.7064 | 0.17797 | 0.0015 | 3.9692
18 | 0.6896 | 0.19124 | -0.0095 | 3.6059

## 21. Re 250k Mach 0.25 (1)
BIGFOIL.COM POLAR EXPORT
NACA67A315
NACA67A315 |  |  |  | Cl Max: | 1.224 | at alpha= | 8.5 | deg
JavaFoil+Calcfoil stall+Eppler ext transition |  |  |  | L/D Max: | 70.826 | at alpha= | 4 | deg
Re: | 250000 |  |  | Cd Min: | 0.00962 | at alpha= | 0 | deg
Mach: | 0.25 |  |  | Cl=0 at alpha= | -2.4917 | deg
|  |  |  | @ Cl=0.1, Cd= | 0.0097903
|  |  |  | @ Cl=0.4, Cd= | 0.0098069
|  |  |  | @ Cl=0.6, Cd= | 0.010323
alpha (deg) | Cl | Cd | Cm | Cl/Cd
-17.5 | -0.416 | 0.26478 | -0.008 | -1.571
-17 | -0.463 | 0.23727 | -0.008 | -1.951
-16.5 | -0.506 | 0.20897 | -0.009 | -2.422
-16 | -0.546 | 0.19084 | -0.009 | -2.86
-15.5 | -0.581 | 0.1736 | -0.01 | -3.35
-15 | -0.613 | 0.15942 | -0.01 | -3.845
-14.5 | -0.64 | 0.14263 | -0.011 | -4.486
-14 | -0.662 | 0.13289 | -0.012 | -4.981
-13.5 | -0.679 | 0.12295 | -0.012 | -5.521
-13 | -0.69 | 0.11195 | -0.013 | -6.166
-12.5 | -0.696 | 0.10256 | -0.014 | -6.787
-12 | -0.696 | 0.0972 | -0.014 | -7.163
-11.5 | -0.691 | 0.08891 | -0.015 | -7.772
-11 | -0.68 | 0.08235 | -0.016 | -8.259
-10.5 | -0.664 | 0.07653 | -0.016 | -8.679
-10 | -0.643 | 0.07125 | -0.017 | -9.029
-9.5 | -0.618 | 0.06645 | -0.018 | -9.303
-9 | -0.589 | 0.06211 | -0.018 | -9.476
-8.5 | -0.555 | 0.05828 | -0.019 | -9.53
-8 | -0.52 | 0.05436 | -0.021 | -9.559
-7.5 | -0.48 | 0.05074 | -0.022 | -9.467
-7 | -0.439 | 0.04752 | -0.023 | -9.228
-6.5 | -0.395 | 0.04467 | -0.024 | -8.842
-6 | -0.424 | 0.01491 | -0.049 | -28.443
-5.5 | -0.367 | 0.01445 | -0.05 | -25.368
-5 | -0.308 | 0.01404 | -0.051 | -21.91
-4.5 | -0.248 | 0.01365 | -0.052 | -18.158
-4 | -0.187 | 0.01325 | -0.054 | -14.119
-3.5 | -0.126 | 0.01294 | -0.055 | -9.714
-3 | -0.064 | 0.01261 | -0.056 | -5.056
-2.5 | -0.001 | 0.0099 | -0.056 | -0.145
-2 | 0.059 | 0.00983 | -0.057 | 6.035
-1.5 | 0.121 | 0.00977 | -0.058 | 12.347
-1 | 0.182 | 0.00977 | -0.059 | 18.594
-0.5 | 0.243 | 0.00978 | -0.06 | 24.803
0 | 0.305 | 0.00962 | -0.062 | 31.729
0.5 | 0.366 | 0.00974 | -0.063 | 37.616
1 | 0.427 | 0.00986 | -0.064 | 43.292
1.5 | 0.488 | 0.01003 | -0.066 | 48.672
2 | 0.547 | 0.01017 | -0.067 | 53.761
2.5 | 0.606 | 0.01034 | -0.068 | 58.641
3 | 0.666 | 0.01054 | -0.07 | 63.147
3.5 | 0.724 | 0.01079 | -0.071 | 67.119
4 | 0.782 | 0.01104 | -0.072 | 70.826
4.5 | 0.854 | 0.01762 | -0.075 | 48.482
5 | 0.91 | 0.01826 | -0.076 | 49.848
5.5 | 0.964 | 0.01894 | -0.077 | 50.889
6 | 1.015 | 0.01969 | -0.079 | 51.563
6.5 | 1.064 | 0.02049 | -0.08 | 51.933
7 | 1.11 | 0.02167 | -0.081 | 51.223
7.5 | 1.152 | 0.02271 | -0.082 | 50.735
8 | 1.19 | 0.02366 | -0.084 | 50.303
8.5 | 1.224 | 0.02458 | -0.085 | 49.787
9 | 1.041 | 0.06025 | -0.047 | 17.283
9.5 | 1.057 | 0.06527 | -0.043 | 16.192
10 | 1.068 | 0.07059 | -0.041 | 15.128
10.5 | 1.069 | 0.0755 | -0.035 | 14.155
11 | 1.065 | 0.08178 | -0.035 | 13.029
11.5 | 1.055 | 0.08739 | -0.035 | 12.072
12 | 1.037 | 0.09623 | -0.035 | 10.775
12.5 | 1.012 | 0.10238 | -0.035 | 9.881
13 | 0.979 | 0.11402 | -0.035 | 8.586
13.5 | 0.939 | 0.12289 | -0.035 | 7.644

## 22. Re 250k Mach 0.25 (2)
BIGFOIL.COM POLAR EXPORT
NACA67A315
NACA67A315 |  |  |  | Cl Max: | 1.021 | at alpha= | 12.5 | deg
XFOIL ncrit=9 |  |  |  | L/D Max: | 41.8284 | at alpha= | 6.5 | deg
Re: | 250000 |  |  | Cd Min: | 0.18386 | at alpha= | 17.5 | deg
Mach: | 0.25 |  |  | Cl=0 at alpha= | 0.037794 | deg
|  |  |  | @ Cl=0.1, Cd= | 0.030472
|  |  |  | @ Cl=0.4, Cd= | 0.027629
|  |  |  | @ Cl=0.6, Cd= | 0.022056
alpha (deg) | Cl | Cd | Cm | Cl/Cd
-12.5 | -0.2587 | 0.10641 | -0.1182 | -2.4312
-12 | -0.2437 | 0.09969 | -0.1223 | -2.4446
-11.5 | -0.2799 | 0.0948 | -0.1177 | -2.9525
-9.5 | -0.5653 | 0.07312 | -0.0926 | -7.7311
-8 | -0.7436 | 0.05422 | -0.0449 | -13.7145
-7.5 | -0.8138 | 0.05346 | -0.0235 | -15.2226
-7 | -0.7956 | 0.04666 | -0.0198 | -17.051
-6.5 | -0.7863 | 0.04034 | -0.012 | -19.4918
-6 | -0.7375 | 0.03648 | -0.0109 | -20.2166
-5.5 | -0.7091 | 0.03393 | -0.0054 | -20.8989
-5 | -0.6499 | 0.03152 | -0.0061 | -20.6187
-4.5 | -0.6089 | 0.03036 | -0.0034 | -20.056
-3.5 | -0.4788 | 0.02827 | -0.0062 | -16.9367
-3 | -0.4167 | 0.02718 | -0.007 | -15.3311
-2.5 | -0.3674 | 0.02642 | -0.0059 | -13.9061
-2 | -0.3541 | 0.0234 | 0.0011 | -15.1325
-1.5 | -0.3154 | 0.024 | 0.008 | -13.1417
-1 | -0.2871 | 0.02485 | 0.0155 | -11.5533
-0.5 | -0.245 | 0.02598 | 0.0207 | -9.4303
0 | -0.0037 | 0.03082 | -0.0131 | -0.12005
1 | 0.0942 | 0.03049 | -0.0115 | 3.0895
1.5 | 0.1445 | 0.03033 | -0.0116 | 4.7643
2 | 0.2251 | 0.03009 | -0.0165 | 7.4809
2.5 | 0.2629 | 0.02966 | -0.0136 | 8.8638
3 | 0.2905 | 0.0291 | -0.0084 | 9.9828
4 | 0.4453 | 0.02702 | -0.0155 | 16.4804
4.5 | 0.5161 | 0.02514 | -0.0168 | 20.529
6 | 0.6867 | 0.01887 | -0.0116 | 36.3911
6.5 | 0.7458 | 0.01783 | -0.0097 | 41.8284
7 | 0.7298 | 0.02052 | 0.0007 | 35.5653
7.5 | 0.7464 | 0.02331 | 0.0046 | 32.0206
8 | 0.7792 | 0.02515 | 0.0068 | 30.9821
8.5 | 0.8198 | 0.02695 | 0.0076 | 30.4193
9 | 0.8612 | 0.02898 | 0.0083 | 29.717
9.5 | 0.8673 | 0.02976 | 0.0163 | 29.1431
10 | 0.8779 | 0.03091 | 0.0237 | 28.4018
10.5 | 0.8993 | 0.03208 | 0.029 | 28.033
11 | 0.9488 | 0.0349 | 0.0298 | 27.1862
11.5 | 0.9834 | 0.03808 | 0.0323 | 25.8246
12 | 1.0059 | 0.04123 | 0.0354 | 24.3973
12.5 | 1.021 | 0.04708 | 0.0384 | 21.6865
13 | 1.0044 | 0.0527 | 0.044 | 19.0588
13.5 | 0.9754 | 0.05961 | 0.0486 | 16.363
14 | 0.9412 | 0.06783 | 0.0511 | 13.8759
14.5 | 0.8968 | 0.07818 | 0.0506 | 11.471
15 | 0.8521 | 0.09074 | 0.0463 | 9.3906
15.5 | 0.8107 | 0.10556 | 0.0389 | 7.68
16 | 0.686 | 0.15652 | 0.0141 | 4.3828
16.5 | 0.6649 | 0.17129 | 0.0023 | 3.8817
17 | 0.6828 | 0.17713 | 0.0001 | 3.8548
17.5 | 0.7055 | 0.18386 | -0.0002 | 3.8372

## 23. Re 250k Mach 0.50 (1)
BIGFOIL.COM POLAR EXPORT
NACA67A315
NACA67A315 |  |  |  | Cl Max: | 1.23 | at alpha= | 20 | deg
JavaFoil+Calcfoil stall+Eppler ext transition |  |  |  | L/D Max: | 68.479 | at alpha= | 3.5 | deg
Re: | 250000 |  |  | Cd Min: | 0.01033 | at alpha= | 0 | deg
Mach: | 0.5 |  |  | Cl=0 at alpha= | -2.4853 | deg
|  |  |  | @ Cl=0.1, Cd= | 0.01047
|  |  |  | @ Cl=0.4, Cd= | 0.010418
|  |  |  | @ Cl=0.6, Cd= | 0.010896
alpha (deg) | Cl | Cd | Cm | Cl/Cd
-20 | -0.968 | 0.26442 | -0.01 | -3.663
-19.5 | -0.942 | 0.25402 | -0.011 | -3.707
-19 | -0.915 | 0.24918 | -0.011 | -3.672
-18.5 | -0.887 | 0.249 | -0.012 | -3.562
-18 | -0.858 | 0.2401 | -0.012 | -3.575
-17.5 | -0.831 | 0.23126 | -0.013 | -3.595
-17 | -0.804 | 0.22339 | -0.013 | -3.601
-16.5 | -0.777 | 0.2164 | -0.014 | -3.592
-16 | -0.75 | 0.21298 | -0.015 | -3.523
-15.5 | -0.721 | 0.20186 | -0.015 | -3.574
-15 | -0.694 | 0.19043 | -0.015 | -3.644
-14.5 | -0.667 | 0.18566 | -0.016 | -3.59
-14 | -0.639 | 0.18121 | -0.016 | -3.528
-13.5 | -0.612 | 0.17693 | -0.017 | -3.458
-13 | -0.584 | 0.18635 | -0.018 | -3.136
-12.5 | -0.556 | 0.16587 | -0.017 | -3.351
-12 | -0.528 | 0.16382 | -0.017 | -3.224
-11.5 | -0.501 | 0.16112 | -0.018 | -3.108
-11 | -0.473 | 0.15797 | -0.019 | -2.995
-10.5 | -0.446 | 0.15501 | -0.019 | -2.875
-10 | -0.417 | 0.13498 | -0.018 | -3.091
-9.5 | -0.39 | 0.12914 | -0.018 | -3.017
-9 | -0.362 | 0.12009 | -0.019 | -3.014
-8.5 | -0.334 | 0.10285 | -0.017 | -3.246
-8 | -0.448 | 0.07128 | -0.02 | -6.28
-7.5 | -0.473 | 0.05937 | -0.021 | -7.975
-7 | -0.455 | 0.0532 | -0.023 | -8.56
-6.5 | -0.422 | 0.04865 | -0.024 | -8.665
-6 | -0.378 | 0.04481 | -0.027 | -8.438
-5.5 | -0.33 | 0.0414 | -0.029 | -7.977
-5 | -0.28 | 0.03834 | -0.032 | -7.297
-4.5 | -0.273 | 0.01487 | -0.058 | -18.393
-4 | -0.207 | 0.01439 | -0.059 | -14.392
-3.5 | -0.139 | 0.01396 | -0.061 | -9.988
-3 | -0.071 | 0.01356 | -0.062 | -5.223
-2.5 | -0.002 | 0.01319 | -0.064 | -0.125
-2 | 0.066 | 0.01049 | -0.063 | 6.306
-1.5 | 0.135 | 0.01045 | -0.064 | 12.877
-1 | 0.203 | 0.01041 | -0.066 | 19.465
-0.5 | 0.271 | 0.01047 | -0.067 | 25.869
0 | 0.34 | 0.01033 | -0.068 | 32.951
0.5 | 0.408 | 0.01043 | -0.07 | 39.132
1 | 0.476 | 0.01058 | -0.071 | 45.042
1.5 | 0.544 | 0.01075 | -0.072 | 50.624
2 | 0.609 | 0.01092 | -0.074 | 55.764
2.5 | 0.675 | 0.01116 | -0.075 | 60.471
3 | 0.74 | 0.01141 | -0.076 | 64.879
3.5 | 0.804 | 0.01175 | -0.078 | 68.479
4 | 0.884 | 0.01926 | -0.081 | 45.889
4.5 | 0.945 | 0.02011 | -0.083 | 46.968
5 | 1.002 | 0.02111 | -0.084 | 47.433
5.5 | 1.053 | 0.02213 | -0.086 | 47.589
6 | 1.097 | 0.0232 | -0.087 | 47.303
6.5 | 1.13 | 0.02494 | -0.088 | 45.291
7 | 0.95 | 0.05176 | -0.046 | 18.345
7.5 | 0.929 | 0.05802 | -0.035 | 16.016
8 | 0.836 | 0.06909 | -0.033 | 12.106
8.5 | 0.607 | 0.10693 | -0.034 | 5.672
9 | 0.634 | 0.11162 | -0.035 | 5.677
9.5 | 0.662 | 0.12955 | -0.04 | 5.107
10 | 0.689 | 0.13313 | -0.041 | 5.173
10.5 | 0.717 | 0.14268 | -0.046 | 5.025
11 | 0.744 | 0.14617 | -0.047 | 5.089
11.5 | 0.771 | 0.14991 | -0.047 | 5.142
12 | 0.797 | 0.16438 | -0.048 | 4.851
12.5 | 0.826 | 0.17429 | -0.053 | 4.741
13 | 0.853 | 0.17951 | -0.053 | 4.752
13.5 | 0.88 | 0.18357 | -0.054 | 4.792
14 | 0.906 | 0.18421 | -0.055 | 4.921
14.5 | 0.935 | 0.20691 | -0.059 | 4.518
15 | 0.962 | 0.20603 | -0.06 | 4.669
15.5 | 0.988 | 0.20988 | -0.061 | 4.709
16 | 1.015 | 0.21489 | -0.061 | 4.722
16.5 | 1.042 | 0.23258 | -0.063 | 4.478
17 | 1.07 | 0.24165 | -0.066 | 4.429
17.5 | 1.096 | 0.24727 | -0.067 | 4.434
18 | 1.123 | 0.25311 | -0.068 | 4.436
18.5 | 1.15 | 0.25536 | -0.069 | 4.502
19 | 1.179 | 0.26438 | -0.072 | 4.458
19.5 | 1.205 | 0.27566 | -0.073 | 4.37
20 | 1.23 | 0.27682 | -0.074 | 4.445

## 24. Re 250k Mach 0.50 (2)
BIGFOIL.COM POLAR EXPORT
NACA67A315
NACA67A315 |  |  |  | Cl Max: | 0.9013 | at alpha= | 9.5 | deg
XFOIL ncrit=9 |  |  |  | L/D Max: | 35.505 | at alpha= | 6 | deg
Re: | 250000 |  |  | Cd Min: | 0.14619 | at alpha= | 14.5 | deg
Mach: | 0.5 |  |  | Cl=0 at alpha= | 0.24851 | deg
|  |  |  | @ Cl=0.1, Cd= | 0.032655
|  |  |  | @ Cl=0.4, Cd= | 0.029192
|  |  |  | @ Cl=0.6, Cd= | 0.023494
alpha (deg) | Cl | Cd | Cm | Cl/Cd
-10.5 | -0.2372 | 0.10206 | -0.1179 | -2.3241
-10 | -0.2676 | 0.08736 | -0.1271 | -3.0632
-9.5 | -0.3205 | 0.08623 | -0.112 | -3.7168
-9 | -0.364 | 0.07807 | -0.1103 | -4.6625
-8.5 | -0.4456 | 0.06579 | -0.1108 | -6.7731
-8 | -0.484 | 0.06001 | -0.1054 | -8.0653
-7.5 | -0.5522 | 0.05841 | -0.0878 | -9.4539
-7 | -0.6124 | 0.05632 | -0.0709 | -10.8736
-6.5 | -0.651 | 0.05221 | -0.0576 | -12.4689
-6 | -0.6655 | 0.04729 | -0.0472 | -14.0727
-5.5 | -0.6794 | 0.04315 | -0.0347 | -15.7451
-5 | -0.6564 | 0.03879 | -0.0281 | -16.9219
-4.5 | -0.5987 | 0.03536 | -0.0259 | -16.9316
-4 | -0.5591 | 0.0333 | -0.0202 | -16.7898
-3.5 | -0.4822 | 0.03127 | -0.0215 | -15.4205
-2.5 | -0.3847 | 0.0291 | -0.0145 | -13.2199
-2 | -0.3566 | 0.02815 | -0.0077 | -12.6679
-1 | -0.3172 | 0.02544 | 0.0123 | -12.4686
0 | -0.025 | 0.03302 | -0.0113 | -0.75712
0.5 | 0.0253 | 0.0327 | -0.009 | 0.7737
1 | 0.0871 | 0.03269 | -0.0101 | 2.6644
1.5 | 0.1689 | 0.03247 | -0.0139 | 5.2017
2 | 0.1919 | 0.03176 | -0.0064 | 6.0422
2.5 | 0.2541 | 0.03152 | -0.0071 | 8.0615
3 | 0.3113 | 0.03107 | -0.0064 | 10.0193
3.5 | 0.3645 | 0.03015 | -0.004 | 12.0896
4 | 0.4123 | 0.02886 | 0 | 14.2862
4.5 | 0.4954 | 0.02695 | -0.0016 | 18.3822
5.5 | 0.6443 | 0.02203 | 0.001 | 29.2465
6 | 0.7101 | 0.02 | 0.0053 | 35.505
6.5 | 0.6892 | 0.0233 | 0.0167 | 29.5794
7 | 0.6926 | 0.02622 | 0.024 | 26.415
7.5 | 0.7215 | 0.02851 | 0.028 | 25.3069
8 | 0.7587 | 0.03087 | 0.0307 | 24.5773
8.5 | 0.8025 | 0.03319 | 0.0332 | 24.179
9 | 0.8542 | 0.0358 | 0.0351 | 23.8603
9.5 | 0.9013 | 0.03972 | 0.0371 | 22.6913
10 | 0.8963 | 0.04313 | 0.046 | 20.7814
10.5 | 0.8681 | 0.04623 | 0.0568 | 18.7778
11 | 0.8456 | 0.05173 | 0.0628 | 16.3464
11.5 | 0.8202 | 0.05939 | 0.0652 | 13.8104
12 | 0.7893 | 0.06889 | 0.0644 | 11.4574
12.5 | 0.7536 | 0.08058 | 0.0599 | 9.3522
13 | 0.7157 | 0.09503 | 0.0514 | 7.5313
13.5 | 0.671 | 0.11481 | 0.0385 | 5.8444
14 | 0.6419 | 0.13377 | 0.0278 | 4.7985
14.5 | 0.6382 | 0.14619 | 0.0212 | 4.3656

## 25. Re 500k Mach 0.00 (1)
BIGFOIL.COM POLAR EXPORT
NACA67A315
NACA67A315 |  |  |  | Cl Max: | 1.34 | at alpha= | 11 | deg
JavaFoil+Calcfoil stall+Eppler ext transition |  |  |  | L/D Max: | 97.754 | at alpha= | 4 | deg
Re: | 500000 |  |  | Cd Min: | 0.00674 | at alpha= | -1.5 | deg
Mach: | 0 |  |  | Cl=0 at alpha= | -2.4917 | deg
|  |  |  | @ Cl=0.1, Cd= | 0.0067527
|  |  |  | @ Cl=0.4, Cd= | 0.0070798
|  |  |  | @ Cl=0.6, Cd= | 0.0074045
alpha (deg) | Cl | Cd | Cm | Cl/Cd
-20 | -0.691 | 0.20398 | -0.007 | -3.389
-19.5 | -0.713 | 0.19382 | -0.007 | -3.677
-19 | -0.734 | 0.1821 | -0.007 | -4.031
-18.5 | -0.752 | 0.17529 | -0.008 | -4.293
-18 | -0.765 | 0.1669 | -0.008 | -4.582
-17.5 | -0.775 | 0.16011 | -0.009 | -4.842
-17 | -0.785 | 0.14954 | -0.01 | -5.247
-16.5 | -0.792 | 0.14184 | -0.01 | -5.586
-16 | -0.798 | 0.13191 | -0.011 | -6.049
-15.5 | -0.801 | 0.12485 | -0.011 | -6.416
-15 | -0.802 | 0.11906 | -0.012 | -6.739
-14.5 | -0.801 | 0.11261 | -0.012 | -7.109
-14 | -0.797 | 0.10507 | -0.013 | -7.581
-13.5 | -0.789 | 0.09959 | -0.014 | -7.925
-13 | -0.779 | 0.09316 | -0.015 | -8.364
-12.5 | -0.766 | 0.08765 | -0.015 | -8.739
-12 | -0.749 | 0.08232 | -0.016 | -9.102
-11.5 | -0.73 | 0.07788 | -0.017 | -9.371
-11 | -0.707 | 0.07235 | -0.018 | -9.774
-10.5 | -0.681 | 0.06793 | -0.018 | -10.029
-10 | -0.653 | 0.06427 | -0.019 | -10.152
-9.5 | -0.622 | 0.05954 | -0.02 | -10.443
-9 | -0.589 | 0.05538 | -0.022 | -10.638
-8.5 | -0.554 | 0.05146 | -0.024 | -10.761
-8 | -0.623 | 0.01409 | -0.043 | -44.222
-7.5 | -0.574 | 0.01364 | -0.044 | -42.092
-7 | -0.523 | 0.01317 | -0.045 | -39.709
-6.5 | -0.469 | 0.01275 | -0.047 | -36.809
-6 | -0.414 | 0.0123 | -0.048 | -33.672
-5.5 | -0.357 | 0.01187 | -0.049 | -30.096
-5 | -0.3 | 0.01149 | -0.05 | -26.067
-4.5 | -0.241 | 0.01115 | -0.051 | -21.616
-4 | -0.182 | 0.01082 | -0.053 | -16.819
-3.5 | -0.122 | 0.01053 | -0.054 | -11.604
-3 | -0.062 | 0.01025 | -0.055 | -6.049
-2.5 | -0.001 | 0.00684 | -0.055 | -0.207
-2 | 0.059 | 0.00678 | -0.057 | 8.625
-1.5 | 0.119 | 0.00674 | -0.058 | 17.635
-1 | 0.179 | 0.00676 | -0.059 | 26.503
-0.5 | 0.24 | 0.00674 | -0.06 | 35.539
0 | 0.298 | 0.00696 | -0.062 | 42.834
0.5 | 0.358 | 0.00703 | -0.063 | 50.916
1 | 0.417 | 0.0071 | -0.064 | 58.778
1.5 | 0.477 | 0.00718 | -0.065 | 66.414
2 | 0.534 | 0.00727 | -0.067 | 73.521
2.5 | 0.593 | 0.00739 | -0.068 | 80.201
3 | 0.651 | 0.00751 | -0.069 | 86.705
3.5 | 0.708 | 0.00766 | -0.07 | 92.476
4 | 0.766 | 0.00783 | -0.072 | 97.754
4.5 | 0.831 | 0.01454 | -0.074 | 57.121
5 | 0.886 | 0.01517 | -0.075 | 58.378
5.5 | 0.939 | 0.01575 | -0.076 | 59.626
6 | 0.991 | 0.01634 | -0.078 | 60.605
6.5 | 1.04 | 0.01693 | -0.079 | 61.448
7 | 1.088 | 0.01768 | -0.08 | 61.528
7.5 | 1.132 | 0.0185 | -0.081 | 61.207
8 | 1.174 | 0.01942 | -0.082 | 60.458
8.5 | 1.213 | 0.02028 | -0.083 | 59.832
9 | 1.249 | 0.02115 | -0.084 | 59.044
9.5 | 1.281 | 0.02206 | -0.085 | 58.069
10 | 1.307 | 0.02299 | -0.086 | 56.85
10.5 | 1.326 | 0.02409 | -0.087 | 55.035
11 | 1.34 | 0.02501 | -0.088 | 53.598
11.5 | 1.14 | 0.0709 | -0.058 | 16.079
12 | 1.127 | 0.08162 | -0.047 | 13.807
12.5 | 1.126 | 0.08765 | -0.046 | 12.844
13 | 1.121 | 0.09403 | -0.043 | 11.918
13.5 | 1.113 | 0.09943 | -0.043 | 11.197
14 | 1.103 | 0.10642 | -0.042 | 10.361
14.5 | 1.088 | 0.11295 | -0.041 | 9.635
15 | 1.071 | 0.12007 | -0.038 | 8.916
15.5 | 1.052 | 0.12683 | -0.038 | 8.291
16 | 1.031 | 0.13599 | -0.042 | 7.585

## 26. Re 500k Mach 0.00 (2)
BIGFOIL.COM POLAR EXPORT
NACA67A315
NACA67A315 |  |  |  | Cl Max: | 1.1478 | at alpha= | 15.5 | deg
XFOIL ncrit=9 |  |  |  | L/D Max: | 67.8406 | at alpha= | 5.5 | deg
Re: | 500000 |  |  | Cd Min: | 0.212 | at alpha= | 20 | deg
Mach: | 0 |  |  | Cl=0 at alpha= | 0.036136 | deg
|  |  |  | @ Cl=0.1, Cd= | 0.017366
|  |  |  | @ Cl=0.4, Cd= | 0.014682
|  |  |  | @ Cl=0.6, Cd= | 0.010765
alpha (deg) | Cl | Cd | Cm | Cl/Cd
-16.5 | -0.2879 | 0.1485 | -0.0985 | -1.9387
-16 | -0.276 | 0.1421 | -0.1018 | -1.9423
-15.5 | -0.286 | 0.13173 | -0.1079 | -2.1711
-15 | -0.2846 | 0.12282 | -0.112 | -2.3172
-14.5 | -0.2762 | 0.11588 | -0.1137 | -2.3835
-14 | -0.2633 | 0.1107 | -0.1156 | -2.3785
-13.5 | -0.4685 | 0.05878 | -0.1407 | -7.9704
-13 | -0.5222 | 0.04994 | -0.1402 | -10.4565
-12.5 | -0.575 | 0.04295 | -0.1346 | -13.3877
-12 | -0.6118 | 0.03736 | -0.127 | -16.3758
-11.5 | -0.6333 | 0.03269 | -0.1183 | -19.3729
-11 | -0.6315 | 0.02939 | -0.1117 | -21.4869
-10.5 | -0.6155 | 0.02725 | -0.1066 | -22.5872
-10 | -0.5737 | 0.02386 | -0.1064 | -24.0444
-9.5 | -0.5414 | 0.02301 | -0.1034 | -23.5289
-9 | -0.4964 | 0.02155 | -0.1026 | -23.0348
-8.5 | -0.453 | 0.0206 | -0.1011 | -21.9903
-8 | -0.3998 | 0.01892 | -0.1019 | -21.1311
-7.5 | -0.3618 | 0.01858 | -0.0997 | -19.4726
-7 | -0.3296 | 0.01794 | -0.0964 | -18.3724
-6.5 | -0.3026 | 0.0177 | -0.0917 | -17.096
-6 | -0.2703 | 0.01756 | -0.0878 | -15.3929
-5.5 | -0.2409 | 0.0169 | -0.0832 | -14.2544
-4.5 | -0.245 | 0.01795 | -0.0617 | -13.649
-4 | -0.2834 | 0.01885 | -0.0435 | -15.0345
-3.5 | -0.2396 | 0.01841 | -0.0416 | -13.0147
-3 | -0.1995 | 0.01714 | -0.0394 | -11.6394
-2.5 | -0.2147 | 0.01654 | -0.0267 | -12.9807
-2 | -0.1862 | 0.01544 | -0.0209 | -12.0596
0 | -0.0049 | 0.01771 | -0.0092 | -0.27668
0.5 | 0.0629 | 0.01753 | -0.0118 | 3.5881
1 | 0.133 | 0.01722 | -0.015 | 7.7236
2 | 0.1977 | 0.01725 | -0.0076 | 11.4609
2.5 | 0.2641 | 0.01672 | -0.0099 | 15.7955
3 | 0.344 | 0.01571 | -0.0145 | 21.8969
3.5 | 0.4382 | 0.01398 | -0.0212 | 31.3448
4 | 0.6033 | 0.01069 | -0.0413 | 56.4359
4.5 | 0.5791 | 0.0109 | -0.0254 | 53.1284
5 | 0.6131 | 0.01068 | -0.0213 | 57.4064
5.5 | 0.6723 | 0.00991 | -0.0216 | 67.8406
6 | 0.6625 | 0.01126 | -0.0096 | 58.8366
6.5 | 0.6498 | 0.01314 | 0.0018 | 49.4521
7 | 0.6538 | 0.01494 | 0.0094 | 43.7617
7.5 | 0.6691 | 0.01656 | 0.0151 | 40.4046
8 | 0.6949 | 0.01791 | 0.0189 | 38.7996
8.5 | 0.7271 | 0.01899 | 0.0217 | 38.2886
9 | 0.769 | 0.02008 | 0.0223 | 38.2968
9.5 | 0.8178 | 0.02136 | 0.0212 | 38.2865
10 | 0.8661 | 0.023 | 0.0198 | 37.6565
11 | 0.9429 | 0.02609 | 0.0206 | 36.1403
11.5 | 0.9703 | 0.02783 | 0.023 | 34.8653
12 | 0.999 | 0.02971 | 0.0252 | 33.625
12.5 | 1.0281 | 0.03151 | 0.0272 | 32.6277
13 | 1.054 | 0.03363 | 0.0293 | 31.3411
13.5 | 1.0785 | 0.03627 | 0.0316 | 29.7353
14 | 1.1019 | 0.03877 | 0.0336 | 28.4215
14.5 | 1.1208 | 0.04158 | 0.0357 | 26.9553
15 | 1.1364 | 0.04472 | 0.0377 | 25.4114
15.5 | 1.1478 | 0.04851 | 0.0396 | 23.6611
16 | 1.1461 | 0.05394 | 0.0416 | 21.2477
16.5 | 1.1388 | 0.06018 | 0.043 | 18.9232
17 | 1.1224 | 0.06763 | 0.0432 | 16.5962
17.5 | 1.0976 | 0.07702 | 0.0417 | 14.2508
18 | 1.0637 | 0.08893 | 0.0375 | 11.9611
18.5 | 1.0154 | 0.10501 | 0.0295 | 9.6696
19 | 0.9308 | 0.13192 | 0.0133 | 7.0558
19.5 | 0.7291 | 0.20784 | -0.021 | 3.508
20 | 0.7485 | 0.212 | -0.0232 | 3.5307

## 27. Re 500k Mach 0.10 (1)
BIGFOIL.COM POLAR EXPORT
NACA67A315
NACA67A315 |  |  |  | Cl Max: | 1.324 | at alpha= | 10.5 | deg
JavaFoil+Calcfoil stall+Eppler ext transition |  |  |  | L/D Max: | 97.862 | at alpha= | 4 | deg
Re: | 500000 |  |  | Cd Min: | 0.00676 | at alpha= | -1.5 | deg
Mach: | 0.1 |  |  | Cl=0 at alpha= | -2.4917 | deg
|  |  |  | @ Cl=0.1, Cd= | 0.0067758
|  |  |  | @ Cl=0.4, Cd= | 0.0070978
|  |  |  | @ Cl=0.6, Cd= | 0.0074183
alpha (deg) | Cl | Cd | Cm | Cl/Cd
-19.5 | -0.664 | 0.2002 | -0.007 | -3.319
-19 | -0.689 | 0.1913 | -0.007 | -3.601
-18.5 | -0.711 | 0.17825 | -0.008 | -3.987
-18 | -0.726 | 0.17411 | -0.008 | -4.171
-17.5 | -0.74 | 0.16407 | -0.009 | -4.513
-17 | -0.753 | 0.1541 | -0.009 | -4.885
-16.5 | -0.764 | 0.14516 | -0.01 | -5.261
-16 | -0.773 | 0.13549 | -0.011 | -5.702
-15.5 | -0.779 | 0.12704 | -0.011 | -6.132
-15 | -0.783 | 0.12143 | -0.012 | -6.447
-14.5 | -0.784 | 0.11406 | -0.013 | -6.878
-14 | -0.783 | 0.10775 | -0.013 | -7.264
-13.5 | -0.778 | 0.09983 | -0.014 | -7.795
-13 | -0.77 | 0.0944 | -0.015 | -8.158
-12.5 | -0.759 | 0.08846 | -0.015 | -8.578
-12 | -0.744 | 0.08275 | -0.016 | -8.994
-11.5 | -0.726 | 0.07832 | -0.017 | -9.27
-11 | -0.705 | 0.07352 | -0.017 | -9.586
-10.5 | -0.68 | 0.06892 | -0.018 | -9.866
-10 | -0.652 | 0.06389 | -0.019 | -10.212
-9.5 | -0.622 | 0.06007 | -0.02 | -10.351
-9 | -0.589 | 0.05632 | -0.021 | -10.459
-8.5 | -0.554 | 0.05208 | -0.023 | -10.64
-8 | -0.624 | 0.01412 | -0.043 | -44.22
-7.5 | -0.576 | 0.0137 | -0.044 | -42.036
-7 | -0.525 | 0.01324 | -0.045 | -39.63
-6.5 | -0.471 | 0.01281 | -0.047 | -36.797
-6 | -0.416 | 0.01237 | -0.048 | -33.625
-5.5 | -0.359 | 0.01194 | -0.049 | -30.07
-5 | -0.301 | 0.01154 | -0.05 | -26.089
-4.5 | -0.242 | 0.01119 | -0.052 | -21.649
-4 | -0.183 | 0.01087 | -0.053 | -16.821
-3.5 | -0.123 | 0.01056 | -0.054 | -11.626
-3 | -0.062 | 0.01027 | -0.055 | -6.063
-2.5 | -0.001 | 0.00686 | -0.056 | -0.207
-2 | 0.059 | 0.00681 | -0.057 | 8.636
-1.5 | 0.119 | 0.00676 | -0.058 | 17.665
-1 | 0.18 | 0.00677 | -0.059 | 26.612
-0.5 | 0.241 | 0.00677 | -0.061 | 35.574
0 | 0.299 | 0.00698 | -0.062 | 42.905
0.5 | 0.359 | 0.00705 | -0.063 | 50.999
1 | 0.419 | 0.00712 | -0.064 | 58.881
1.5 | 0.479 | 0.0072 | -0.066 | 66.515
2 | 0.537 | 0.00729 | -0.067 | 73.642
2.5 | 0.596 | 0.00741 | -0.068 | 80.413
3 | 0.654 | 0.00753 | -0.069 | 86.825
3.5 | 0.712 | 0.00768 | -0.071 | 92.705
4 | 0.769 | 0.00786 | -0.072 | 97.862
4.5 | 0.835 | 0.01463 | -0.074 | 57.055
5 | 0.89 | 0.01526 | -0.075 | 58.298
5.5 | 0.943 | 0.01585 | -0.077 | 59.478
6 | 0.995 | 0.01645 | -0.078 | 60.47
6.5 | 1.044 | 0.01707 | -0.079 | 61.191
7 | 1.092 | 0.01782 | -0.08 | 61.262
7.5 | 1.136 | 0.01865 | -0.081 | 60.906
8 | 1.178 | 0.01954 | -0.083 | 60.262
8.5 | 1.216 | 0.02042 | -0.084 | 59.543
9 | 1.251 | 0.02133 | -0.085 | 58.621
9.5 | 1.282 | 0.02222 | -0.086 | 57.671
10 | 1.306 | 0.02329 | -0.087 | 56.088
10.5 | 1.324 | 0.02427 | -0.088 | 54.545
11 | 1.113 | 0.07198 | -0.05 | 15.465
11.5 | 1.12 | 0.07593 | -0.051 | 14.754
12 | 1.117 | 0.08291 | -0.046 | 13.47
12.5 | 1.114 | 0.08899 | -0.044 | 12.514
13 | 1.105 | 0.09517 | -0.041 | 11.612
13.5 | 1.095 | 0.10093 | -0.04 | 10.844
14 | 1.08 | 0.10668 | -0.039 | 10.123
14.5 | 1.062 | 0.11276 | -0.037 | 9.418
15 | 1.042 | 0.1205 | -0.038 | 8.644
15.5 | 1.019 | 0.12906 | -0.038 | 7.892

## 28. Re 500k Mach 0.10 (2)
BIGFOIL.COM POLAR EXPORT
NACA67A315
NACA67A315 |  |  |  | Cl Max: | 1.1361 | at alpha= | 15.5 | deg
XFOIL ncrit=9 |  |  |  | L/D Max: | 67.16 | at alpha= | 5.5 | deg
Re: | 500000 |  |  | Cd Min: | 0.21307 | at alpha= | 20 | deg
Mach: | 0.1 |  |  | Cl=0 at alpha= | -99 | deg
|  |  |  | @ Cl=0.1, Cd= | 0.01751
|  |  |  | @ Cl=0.4, Cd= | 0.014654
|  |  |  | @ Cl=0.6, Cd= | 0.011032
alpha (deg) | Cl | Cd | Cm | Cl/Cd
0.5 | 0.0643 | 0.01758 | -0.012 | 3.6576
2 | 0.196 | 0.01732 | -0.0072 | 11.3164
2.5 | 0.2653 | 0.01674 | -0.0099 | 15.8483
3 | 0.3997 | 0.01466 | -0.0243 | 27.2647
4 | 0.5368 | 0.01174 | -0.0279 | 45.724
4.5 | 0.5743 | 0.01105 | -0.0239 | 51.9729
5 | 0.6026 | 0.01103 | -0.0189 | 54.6328
5.5 | 0.6716 | 0.01 | -0.0207 | 67.16
6 | 0.6596 | 0.01143 | -0.0083 | 57.7078
6.5 | 0.6473 | 0.01333 | 0.0029 | 48.5596
7 | 0.652 | 0.01514 | 0.0105 | 43.0647
7.5 | 0.6679 | 0.01677 | 0.0161 | 39.8271
8 | 0.6942 | 0.01812 | 0.0199 | 38.3113
8.5 | 0.7274 | 0.01917 | 0.0226 | 37.9447
9 | 0.7682 | 0.02034 | 0.0235 | 37.7679
9.5 | 0.8175 | 0.02161 | 0.0224 | 37.8297
10 | 0.8658 | 0.02329 | 0.021 | 37.1748
11 | 0.9423 | 0.02649 | 0.022 | 35.5719
11.5 | 0.9671 | 0.02857 | 0.0248 | 33.8502
12 | 0.9985 | 0.03024 | 0.0268 | 33.0192
12.5 | 1.0274 | 0.03212 | 0.0288 | 31.9863
13 | 1.0526 | 0.0345 | 0.031 | 30.5101
13.5 | 1.0773 | 0.03712 | 0.0333 | 29.0221
14 | 1.0992 | 0.03985 | 0.0355 | 27.5834
14.5 | 1.1161 | 0.04292 | 0.0377 | 26.0042
15 | 1.1292 | 0.04637 | 0.0398 | 24.352
15.5 | 1.1361 | 0.05084 | 0.0417 | 22.3466
16 | 1.1279 | 0.05691 | 0.0436 | 19.819
16.5 | 1.1128 | 0.0643 | 0.0445 | 17.3064
17 | 1.088 | 0.07332 | 0.0436 | 14.8391
17.5 | 1.0543 | 0.08482 | 0.0402 | 12.4299
18 | 1.0084 | 0.09999 | 0.0331 | 10.085
18.5 | 0.951 | 0.11992 | 0.0213 | 7.9303
19 | 0.7163 | 0.20245 | -0.0176 | 3.5382
19.5 | 0.7297 | 0.2089 | -0.0214 | 3.4931
20 | 0.7495 | 0.21307 | -0.0236 | 3.5176

## 29. Re 500k Mach 0.25 (1)
BIGFOIL.COM POLAR EXPORT
NACA67A315
NACA67A315 |  |  |  | Cl Max: | 1.291 | at alpha= | 10 | deg
JavaFoil+Calcfoil stall+Eppler ext transition |  |  |  | L/D Max: | 98.02 | at alpha= | 4 | deg
Re: | 500000 |  |  | Cd Min: | 0.00689 | at alpha= | -1.5 | deg
Mach: | 0.25 |  |  | Cl=0 at alpha= | -2.4918 | deg
|  |  |  | @ Cl=0.1, Cd= | 0.0069046
|  |  |  | @ Cl=0.4, Cd= | 0.007205
|  |  |  | @ Cl=0.6, Cd= | 0.007538
alpha (deg) | Cl | Cd | Cm | Cl/Cd
-17.5 | -0.416 | 0.19772 | -0.009 | -2.104
-17 | -0.463 | 0.18811 | -0.009 | -2.462
-16.5 | -0.506 | 0.181 | -0.009 | -2.797
-16 | -0.546 | 0.16337 | -0.01 | -3.342
-15.5 | -0.582 | 0.15636 | -0.01 | -3.721
-15 | -0.613 | 0.13935 | -0.011 | -4.401
-14.5 | -0.64 | 0.12933 | -0.012 | -4.952
-14 | -0.663 | 0.11879 | -0.013 | -5.577
-13.5 | -0.679 | 0.11009 | -0.013 | -6.171
-13 | -0.691 | 0.1007 | -0.014 | -6.861
-12.5 | -0.697 | 0.09465 | -0.015 | -7.364
-12 | -0.697 | 0.08808 | -0.016 | -7.914
-11.5 | -0.692 | 0.0831 | -0.017 | -8.329
-11 | -0.681 | 0.07676 | -0.017 | -8.876
-10.5 | -0.665 | 0.07141 | -0.018 | -9.319
-10 | -0.644 | 0.06628 | -0.019 | -9.723
-9.5 | -0.62 | 0.06211 | -0.02 | -9.977
-9 | -0.59 | 0.05784 | -0.02 | -10.197
-8.5 | -0.557 | 0.05409 | -0.021 | -10.294
-8 | -0.523 | 0.04972 | -0.025 | -10.518
-7.5 | -0.585 | 0.01413 | -0.045 | -41.412
-7 | -0.535 | 0.01361 | -0.047 | -39.294
-6.5 | -0.481 | 0.01315 | -0.048 | -36.621
-6 | -0.425 | 0.0127 | -0.049 | -33.484
-5.5 | -0.367 | 0.01218 | -0.05 | -30.159
-5 | -0.308 | 0.01178 | -0.052 | -26.174
-4.5 | -0.248 | 0.01142 | -0.053 | -21.75
-4 | -0.187 | 0.01106 | -0.054 | -16.941
-3.5 | -0.126 | 0.01078 | -0.055 | -11.685
-3 | -0.064 | 0.01047 | -0.057 | -6.105
-2.5 | -0.001 | 0.00699 | -0.057 | -0.209
-2 | 0.06 | 0.00693 | -0.058 | 8.705
-1.5 | 0.123 | 0.00689 | -0.06 | 17.788
-1 | 0.185 | 0.00689 | -0.061 | 26.814
-0.5 | 0.247 | 0.00689 | -0.062 | 35.829
0 | 0.307 | 0.00709 | -0.063 | 43.325
0.5 | 0.369 | 0.00716 | -0.065 | 51.561
1 | 0.431 | 0.00725 | -0.066 | 59.364
1.5 | 0.492 | 0.00734 | -0.067 | 67.004
2 | 0.551 | 0.00744 | -0.069 | 74.137
2.5 | 0.611 | 0.00756 | -0.07 | 80.874
3 | 0.671 | 0.00769 | -0.071 | 87.299
3.5 | 0.73 | 0.00785 | -0.072 | 93.022
4 | 0.789 | 0.00805 | -0.074 | 98.02
4.5 | 0.856 | 0.0152 | -0.076 | 56.294
5 | 0.912 | 0.01576 | -0.077 | 57.84
5.5 | 0.966 | 0.01637 | -0.079 | 58.981
6 | 1.017 | 0.01702 | -0.08 | 59.774
6.5 | 1.066 | 0.01771 | -0.081 | 60.196
7 | 1.112 | 0.01882 | -0.082 | 59.101
7.5 | 1.154 | 0.01959 | -0.083 | 58.943
8 | 1.193 | 0.02046 | -0.085 | 58.3
8.5 | 1.226 | 0.02156 | -0.086 | 56.884
9 | 1.255 | 0.02251 | -0.087 | 55.744
9.5 | 1.278 | 0.02357 | -0.088 | 54.227
10 | 1.291 | 0.02467 | -0.089 | 52.341
10.5 | 1.077 | 0.06989 | -0.049 | 15.416
11 | 1.07 | 0.07583 | -0.045 | 14.114
11.5 | 1.058 | 0.08171 | -0.043 | 12.952
12 | 1.038 | 0.08835 | -0.04 | 11.753
12.5 | 1.013 | 0.09507 | -0.039 | 10.651
13 | 0.979 | 0.10383 | -0.037 | 9.432
13.5 | 0.94 | 0.11106 | -0.036 | 8.461
14 | 0.894 | 0.1198 | -0.036 | 7.459
14.5 | 0.842 | 0.13329 | -0.038 | 6.317
15 | 0.785 | 0.14401 | -0.037 | 5.448

## 30. Re 500k Mach 0.25 (2)
BIGFOIL.COM POLAR EXPORT
NACA67A315
NACA67A315 |  |  |  | Cl Max: | 1.0598 | at alpha= | 14 | deg
XFOIL ncrit=9 |  |  |  | L/D Max: | 62.3895 | at alpha= | 5.5 | deg
Re: | 500000 |  |  | Cd Min: | 0.20784 | at alpha= | 19 | deg
Mach: | 0.25 |  |  | Cl=0 at alpha= | 0.10221 | deg
|  |  |  | @ Cl=0.1, Cd= | 0.017909
|  |  |  | @ Cl=0.4, Cd= | 0.015055
|  |  |  | @ Cl=0.6, Cd= | 0.011606
alpha (deg) | Cl | Cd | Cm | Cl/Cd
-20 | -0.3982 | 0.20014 | -0.0717 | -1.9896
-19.5 | -0.3727 | 0.19203 | -0.0775 | -1.9408
-19 | -0.349 | 0.18612 | -0.0822 | -1.8751
-18.5 | -0.329 | 0.17956 | -0.0871 | -1.8323
-18 | -0.3275 | 0.1716 | -0.0929 | -1.9085
-17.5 | -0.3175 | 0.16369 | -0.0965 | -1.9396
-17 | -0.2931 | 0.15827 | -0.0983 | -1.8519
-16.5 | -0.2769 | 0.15257 | -0.101 | -1.8149
-16 | -0.2649 | 0.14613 | -0.1041 | -1.8128
-15.5 | -0.2719 | 0.13667 | -0.1101 | -1.9895
-14.5 | -0.2525 | 0.12201 | -0.1154 | -2.0695
-14 | -0.2376 | 0.11661 | -0.1175 | -2.0376
-13.5 | -0.231 | 0.10969 | -0.1205 | -2.1059
-13 | -0.2488 | 0.09729 | -0.1278 | -2.5573
-12.5 | -0.4075 | 0.05672 | -0.1469 | -7.1844
-12 | -0.4514 | 0.04847 | -0.1472 | -9.313
-11.5 | -0.4954 | 0.04192 | -0.1426 | -11.8177
-11 | -0.5314 | 0.03672 | -0.1347 | -14.4717
-10.5 | -0.5502 | 0.03244 | -0.1268 | -16.9605
-10 | -0.5546 | 0.02885 | -0.1191 | -19.2236
-9.5 | -0.5365 | 0.02629 | -0.1141 | -20.407
-9 | -0.5077 | 0.02456 | -0.1099 | -20.6718
-8.5 | -0.4628 | 0.02247 | -0.1083 | -20.5964
-8 | -0.4081 | 0.02051 | -0.1088 | -19.8976
-7.5 | -0.3695 | 0.01986 | -0.1062 | -18.6052
-7 | -0.3326 | 0.01941 | -0.1028 | -17.1355
-6.5 | -0.295 | 0.01841 | -0.0998 | -16.0239
-6 | -0.2597 | 0.01802 | -0.0959 | -14.4118
-5.5 | -0.304 | 0.01953 | -0.0766 | -15.5658
-5 | -0.2842 | 0.01903 | -0.0696 | -14.9343
-4.5 | -0.3248 | 0.01985 | -0.0505 | -16.3627
-4 | -0.2908 | 0.01957 | -0.0462 | -14.8595
-3.5 | -0.2402 | 0.01889 | -0.0452 | -12.7157
-3 | -0.2371 | 0.01912 | -0.035 | -12.4006
-2.5 | -0.21 | 0.01778 | -0.0301 | -11.811
-1.5 | -0.1369 | 0.01597 | -0.0214 | -8.5723
-0.5 | -0.0545 | 0.01703 | -0.0138 | -3.2002
1.5 | 0.1265 | 0.01806 | -0.0034 | 7.0044
2 | 0.1983 | 0.01753 | -0.0065 | 11.312
2.5 | 0.2741 | 0.01688 | -0.0102 | 16.2382
3 | 0.3453 | 0.01607 | -0.0127 | 21.4872
3.5 | 0.4482 | 0.01416 | -0.0205 | 31.6525
4 | 0.5191 | 0.01252 | -0.022 | 41.4617
5 | 0.5907 | 0.01175 | -0.0133 | 50.2723
5.5 | 0.6632 | 0.01063 | -0.015 | 62.3895
6 | 0.6454 | 0.01235 | -0.0018 | 52.2591
6.5 | 0.6362 | 0.01436 | 0.0089 | 44.3036
7 | 0.6441 | 0.01623 | 0.016 | 39.6858
7.5 | 0.6619 | 0.01792 | 0.0215 | 36.9364
8 | 0.6937 | 0.01912 | 0.0248 | 36.2814
8.5 | 0.7281 | 0.02024 | 0.0277 | 35.9733
9 | 0.7657 | 0.02167 | 0.0295 | 35.3346
9.5 | 0.813 | 0.02318 | 0.0291 | 35.0733
10 | 0.8624 | 0.02496 | 0.028 | 34.5513
11 | 0.9382 | 0.02886 | 0.0297 | 32.5087
11.5 | 0.9656 | 0.03118 | 0.0326 | 30.9686
12 | 0.9959 | 0.03339 | 0.035 | 29.8263
12.5 | 1.0219 | 0.03594 | 0.0375 | 28.4335
13 | 1.0427 | 0.03941 | 0.0403 | 26.4578
13.5 | 1.056 | 0.0433 | 0.0433 | 24.388
14 | 1.0598 | 0.04815 | 0.0462 | 22.0104
14.5 | 1.0552 | 0.05375 | 0.0485 | 19.6316
15 | 1.0428 | 0.06051 | 0.0496 | 17.2335
15.5 | 1.0209 | 0.06914 | 0.0491 | 14.7657
16 | 0.9921 | 0.07962 | 0.0462 | 12.4604
16.5 | 0.9422 | 0.09545 | 0.0389 | 9.8711
17 | 0.7105 | 0.16375 | 0.0026 | 4.3389
17.5 | 0.726 | 0.16864 | -0.0004 | 4.305
18 | 0.7163 | 0.18478 | -0.0068 | 3.8765
18.5 | 0.7225 | 0.1946 | -0.0113 | 3.7127
19 | 0.7198 | 0.20784 | -0.0196 | 3.4632

## 31. Re 500k Mach 0.50 (1)
BIGFOIL.COM POLAR EXPORT
NACA67A315
NACA67A315 |  |  |  | Cl Max: | 1.231 | at alpha= | 20 | deg
JavaFoil+Calcfoil stall+Eppler ext transition |  |  |  | L/D Max: | 93.545 | at alpha= | 3.5 | deg
Re: | 500000 |  |  | Cd Min: | 0.00748 | at alpha= | -1 | deg
Mach: | 0.5 |  |  | Cl=0 at alpha= | -2.4855 | deg
|  |  |  | @ Cl=0.1, Cd= | 0.0076122
|  |  |  | @ Cl=0.4, Cd= | 0.0076987
|  |  |  | @ Cl=0.6, Cd= | 0.008046
alpha (deg) | Cl | Cd | Cm | Cl/Cd
-20 | -0.969 | 0.22405 | -0.01 | -4.323
-19.5 | -0.942 | 0.21492 | -0.011 | -4.381
-19 | -0.915 | 0.20987 | -0.012 | -4.36
-18.5 | -0.888 | 0.21221 | -0.012 | -4.183
-18 | -0.859 | 0.20302 | -0.012 | -4.229
-17.5 | -0.832 | 0.19153 | -0.013 | -4.341
-17 | -0.804 | 0.18649 | -0.014 | -4.314
-16.5 | -0.777 | 0.18141 | -0.014 | -4.285
-16 | -0.75 | 0.17785 | -0.015 | -4.219
-15.5 | -0.722 | 0.1689 | -0.015 | -4.273
-15 | -0.694 | 0.16142 | -0.015 | -4.299
-14.5 | -0.667 | 0.16004 | -0.016 | -4.165
-14 | -0.639 | 0.15581 | -0.017 | -4.103
-13.5 | -0.612 | 0.15173 | -0.017 | -4.033
-13 | -0.584 | 0.14913 | -0.018 | -3.919
-12.5 | -0.556 | 0.13915 | -0.017 | -3.995
-12 | -0.528 | 0.13363 | -0.018 | -3.953
-11.5 | -0.501 | 0.13081 | -0.018 | -3.828
-11 | -0.473 | 0.12766 | -0.019 | -3.707
-10.5 | -0.446 | 0.12467 | -0.019 | -3.574
-10 | -0.417 | 0.11042 | -0.018 | -3.779
-9.5 | -0.39 | 0.10663 | -0.019 | -3.654
-9 | -0.362 | 0.10008 | -0.02 | -3.618
-8.5 | -0.334 | 0.08773 | -0.018 | -3.807
-8 | -0.448 | 0.06379 | -0.021 | -7.022
-7.5 | -0.474 | 0.05451 | -0.022 | -8.691
-7 | -0.456 | 0.04905 | -0.025 | -9.303
-6.5 | -0.423 | 0.04491 | -0.027 | -9.417
-6 | -0.46 | 0.01417 | -0.054 | -32.459
-5.5 | -0.401 | 0.0136 | -0.056 | -29.492
-5 | -0.339 | 0.01298 | -0.057 | -26.109
-4.5 | -0.274 | 0.01248 | -0.059 | -21.957
-4 | -0.208 | 0.01203 | -0.06 | -17.25
-3.5 | -0.14 | 0.01163 | -0.061 | -12.013
-3 | -0.071 | 0.01126 | -0.063 | -6.306
-2.5 | -0.002 | 0.01091 | -0.064 | -0.151
-2 | 0.067 | 0.00766 | -0.064 | 8.705
-1.5 | 0.136 | 0.00756 | -0.066 | 17.984
-1 | 0.205 | 0.00748 | -0.067 | 27.451
-0.5 | 0.274 | 0.0075 | -0.069 | 36.591
0 | 0.343 | 0.00764 | -0.07 | 44.833
0.5 | 0.411 | 0.00771 | -0.072 | 53.321
1 | 0.48 | 0.00781 | -0.073 | 61.388
1.5 | 0.548 | 0.00795 | -0.074 | 68.959
2 | 0.613 | 0.00807 | -0.076 | 75.971
2.5 | 0.68 | 0.00823 | -0.077 | 82.564
3 | 0.746 | 0.00844 | -0.079 | 88.376
3.5 | 0.81 | 0.00866 | -0.08 | 93.545
4 | 0.885 | 0.01666 | -0.083 | 53.125
4.5 | 0.946 | 0.01742 | -0.084 | 54.31
5 | 1.003 | 0.01826 | -0.085 | 54.936
5.5 | 1.055 | 0.01917 | -0.087 | 55.033
6 | 1.099 | 0.02019 | -0.088 | 54.431
6.5 | 1.132 | 0.02182 | -0.09 | 51.863
7 | 1.146 | 0.02329 | -0.091 | 49.205
7.5 | 0.933 | 0.05356 | -0.046 | 17.427
8 | 0.837 | 0.06278 | -0.034 | 13.325
8.5 | 0.607 | 0.09207 | -0.036 | 6.589
9 | 0.634 | 0.09627 | -0.036 | 6.583
9.5 | 0.662 | 0.10734 | -0.041 | 6.164
10 | 0.689 | 0.11031 | -0.042 | 6.243
10.5 | 0.717 | 0.11657 | -0.047 | 6.151
11 | 0.744 | 0.12363 | -0.047 | 6.018
11.5 | 0.771 | 0.12717 | -0.048 | 6.062
12 | 0.798 | 0.13861 | -0.048 | 5.754
12.5 | 0.826 | 0.14093 | -0.053 | 5.863
13 | 0.853 | 0.1457 | -0.054 | 5.855
13.5 | 0.88 | 0.1496 | -0.054 | 5.881
14 | 0.907 | 0.15767 | -0.055 | 5.75
14.5 | 0.935 | 0.17564 | -0.059 | 5.326
15 | 0.962 | 0.17053 | -0.06 | 5.641
15.5 | 0.988 | 0.17843 | -0.061 | 5.539
16 | 1.015 | 0.18154 | -0.062 | 5.591
16.5 | 1.042 | 0.19331 | -0.063 | 5.39
17 | 1.07 | 0.19843 | -0.066 | 5.394
17.5 | 1.097 | 0.20673 | -0.067 | 5.304
18 | 1.123 | 0.21305 | -0.068 | 5.271
18.5 | 1.15 | 0.21569 | -0.07 | 5.333
19 | 1.179 | 0.22313 | -0.072 | 5.283
19.5 | 1.205 | 0.23028 | -0.073 | 5.231
20 | 1.231 | 0.23629 | -0.074 | 5.208

## 32. Re 500k Mach 0.50 (2)
BIGFOIL.COM POLAR EXPORT
NACA67A315
NACA67A315 |  |  |  | Cl Max: | 0.8879 | at alpha= | 11 | deg
XFOIL ncrit=9 |  |  |  | L/D Max: | 45.1997 | at alpha= | 5 | deg
Re: | 500000 |  |  | Cd Min: | 0.17263 | at alpha= | 16 | deg
Mach: | 0.5 |  |  | Cl=0 at alpha= | 0.56282 | deg
|  |  |  | @ Cl=0.1, Cd= | 0.019436
|  |  |  | @ Cl=0.4, Cd= | 0.016706
|  |  |  | @ Cl=0.6, Cd= | 0.013275
alpha (deg) | Cl | Cd | Cm | Cl/Cd
-10.5 | -0.1904 | 0.0679 | -0.1579 | -2.8041
-10 | -0.227 | 0.05421 | -0.1669 | -4.1874
-9.5 | -0.2719 | 0.04548 | -0.1676 | -5.9785
-9 | -0.311 | 0.03932 | -0.1624 | -7.9095
-8.5 | -0.3436 | 0.03476 | -0.1539 | -9.8849
-8 | -0.3704 | 0.03115 | -0.1428 | -11.8909
-7.5 | -0.3768 | 0.0277 | -0.1325 | -13.6029
-7 | -0.3559 | 0.02499 | -0.1255 | -14.2417
-6.5 | -0.4152 | 0.02648 | -0.1029 | -15.6798
-6 | -0.3613 | 0.02441 | -0.1003 | -14.8013
-5.5 | -0.4355 | 0.02559 | -0.0739 | -17.0184
-5 | -0.3833 | 0.02386 | -0.0708 | -16.0645
-4.5 | -0.3251 | 0.02278 | -0.0687 | -14.2713
-4 | -0.3514 | 0.02296 | -0.0514 | -15.3049
-3.5 | -0.3068 | 0.02201 | -0.047 | -13.9391
-3 | -0.2515 | 0.02112 | -0.0447 | -11.9081
-2.5 | -0.2518 | 0.0212 | -0.0325 | -11.8774
-2 | -0.1992 | 0.02009 | -0.03 | -9.9154
-1.5 | -0.2128 | 0.01811 | -0.0164 | -11.7504
-1 | -0.1719 | 0.01762 | -0.0099 | -9.756
-0.5 | -0.1258 | 0.01833 | -0.0053 | -6.8631
0.5 | -0.0099 | 0.01976 | 0.0018 | -0.50101
1 | 0.0689 | 0.01941 | -0.0009 | 3.5497
1.5 | 0.1054 | 0.01944 | 0.0037 | 5.4218
2 | 0.1809 | 0.01892 | 0.0015 | 9.5613
2.5 | 0.2341 | 0.01868 | 0.003 | 12.5321
3 | 0.3138 | 0.01788 | 0.0004 | 17.5503
4 | 0.4496 | 0.01603 | 0.0004 | 28.0474
4.5 | 0.5114 | 0.01486 | 0.0023 | 34.4145
5 | 0.5998 | 0.01327 | 0.0001 | 45.1997
5.5 | 0.6231 | 0.01383 | 0.0083 | 45.0542
6 | 0.6068 | 0.01623 | 0.0209 | 37.3876
7 | 0.6234 | 0.02072 | 0.0366 | 30.0869
7.5 | 0.6552 | 0.02234 | 0.0412 | 29.3286
8 | 0.6889 | 0.02398 | 0.0456 | 28.7281
8.5 | 0.7191 | 0.02597 | 0.0501 | 27.6896
9 | 0.7546 | 0.0279 | 0.054 | 27.0466
9.5 | 0.7902 | 0.03042 | 0.0573 | 25.9763
10 | 0.8293 | 0.03353 | 0.0594 | 24.7331
10.5 | 0.8696 | 0.03758 | 0.0609 | 23.14
11 | 0.8879 | 0.04324 | 0.0621 | 20.5342
11.5 | 0.8765 | 0.05029 | 0.0644 | 17.4289
12 | 0.848 | 0.05962 | 0.0649 | 14.2234
12.5 | 0.8104 | 0.07136 | 0.0615 | 11.3565
13 | 0.7716 | 0.08529 | 0.0541 | 9.0468
13.5 | 0.7297 | 0.10248 | 0.0429 | 7.1204
14 | 0.6919 | 0.12112 | 0.0321 | 5.7125
14.5 | 0.6709 | 0.13678 | 0.0235 | 4.905
15 | 0.6645 | 0.14983 | 0.0165 | 4.435
15.5 | 0.666 | 0.16159 | 0.0102 | 4.1215
16 | 0.6721 | 0.17263 | 0.0043 | 3.8933

## 33. Re 750k Mach 0.00 (1)
BIGFOIL.COM POLAR EXPORT
NACA67A315
NACA67A315 |  |  |  | Cl Max: | 1.355 | at alpha= | 12 | deg
JavaFoil+Calcfoil stall+Eppler ext transition |  |  |  | L/D Max: | 125.047 | at alpha= | 4 | deg
Re: | 750000 |  |  | Cd Min: | 0.00554 | at alpha= | -1.5 | deg
Mach: | 0 |  |  | Cl=0 at alpha= | -2.4917 | deg
|  |  |  | @ Cl=0.1, Cd= | 0.0055466
|  |  |  | @ Cl=0.4, Cd= | 0.0058393
|  |  |  | @ Cl=0.6, Cd= | 0.0061057
alpha (deg) | Cl | Cd | Cm | Cl/Cd
-20 | -0.692 | 0.19605 | -0.007 | -3.528
-19.5 | -0.713 | 0.18392 | -0.007 | -3.878
-19 | -0.735 | 0.17648 | -0.008 | -4.163
-18.5 | -0.753 | 0.16911 | -0.008 | -4.454
-18 | -0.765 | 0.16155 | -0.009 | -4.738
-17.5 | -0.776 | 0.15169 | -0.009 | -5.116
-17 | -0.786 | 0.14532 | -0.01 | -5.406
-16.5 | -0.793 | 0.13524 | -0.011 | -5.865
-16 | -0.799 | 0.12816 | -0.012 | -6.236
-15.5 | -0.802 | 0.11975 | -0.012 | -6.699
-15 | -0.804 | 0.11315 | -0.013 | -7.101
-14.5 | -0.802 | 0.10621 | -0.013 | -7.549
-14 | -0.798 | 0.10048 | -0.014 | -7.94
-13.5 | -0.791 | 0.09524 | -0.015 | -8.301
-13 | -0.781 | 0.08847 | -0.016 | -8.825
-12.5 | -0.768 | 0.08373 | -0.017 | -9.171
-12 | -0.751 | 0.07912 | -0.017 | -9.496
-11.5 | -0.732 | 0.07416 | -0.018 | -9.869
-11 | -0.709 | 0.06939 | -0.019 | -10.224
-10.5 | -0.684 | 0.06501 | -0.02 | -10.52
-10 | -0.656 | 0.06076 | -0.021 | -10.793
-9.5 | -0.75 | 0.015 | -0.039 | -50.007
-9 | -0.714 | 0.01412 | -0.041 | -50.552
-8.5 | -0.671 | 0.01352 | -0.042 | -49.584
-8 | -0.624 | 0.01297 | -0.043 | -48.106
-7.5 | -0.575 | 0.01247 | -0.044 | -46.127
-7 | -0.524 | 0.01201 | -0.046 | -43.6
-6.5 | -0.47 | 0.0116 | -0.047 | -40.515
-6 | -0.415 | 0.01119 | -0.048 | -37.064
-5.5 | -0.358 | 0.01079 | -0.049 | -33.176
-5 | -0.3 | 0.01041 | -0.051 | -28.822
-4.5 | -0.241 | 0.0101 | -0.052 | -23.891
-4 | -0.182 | 0.00978 | -0.053 | -18.617
-3.5 | -0.122 | 0.00951 | -0.054 | -12.863
-3 | -0.062 | 0.00924 | -0.056 | -6.715
-2.5 | -0.001 | 0.00559 | -0.056 | -0.256
-2 | 0.059 | 0.00556 | -0.058 | 10.622
-1.5 | 0.12 | 0.00554 | -0.059 | 21.671
-1 | 0.181 | 0.00556 | -0.06 | 32.552
-0.5 | 0.242 | 0.00557 | -0.061 | 43.493
0 | 0.3 | 0.00575 | -0.063 | 52.245
0.5 | 0.36 | 0.0058 | -0.064 | 62.126
1 | 0.421 | 0.00586 | -0.065 | 71.723
1.5 | 0.48 | 0.00593 | -0.066 | 81.044
2 | 0.538 | 0.006 | -0.068 | 89.713
2.5 | 0.597 | 0.0061 | -0.069 | 97.873
3 | 0.655 | 0.00621 | -0.07 | 105.563
3.5 | 0.713 | 0.00632 | -0.071 | 112.844
4 | 0.771 | 0.00617 | -0.073 | 125.047
4.5 | 0.832 | 0.01319 | -0.074 | 63.063
5 | 0.886 | 0.01392 | -0.076 | 63.689
5.5 | 0.94 | 0.01443 | -0.077 | 65.145
6 | 0.992 | 0.01498 | -0.078 | 66.193
6.5 | 1.041 | 0.01553 | -0.079 | 67.041
7 | 1.089 | 0.01652 | -0.08 | 65.908
7.5 | 1.134 | 0.01725 | -0.081 | 65.723
8 | 1.176 | 0.01802 | -0.082 | 65.251
8.5 | 1.215 | 0.01878 | -0.083 | 64.694
9 | 1.25 | 0.01959 | -0.084 | 63.841
9.5 | 1.282 | 0.02042 | -0.086 | 62.804
10 | 1.309 | 0.02136 | -0.087 | 61.261
10.5 | 1.328 | 0.02241 | -0.088 | 59.259
11 | 1.343 | 0.02325 | -0.089 | 57.763
11.5 | 1.352 | 0.0244 | -0.089 | 55.425
12 | 1.355 | 0.02557 | -0.09 | 53.01
12.5 | 1.157 | 0.07369 | -0.063 | 15.698
13 | 1.127 | 0.08842 | -0.051 | 12.75
13.5 | 1.119 | 0.09461 | -0.05 | 11.822
14 | 1.107 | 0.10055 | -0.049 | 11.009
14.5 | 1.092 | 0.10883 | -0.047 | 10.031
15 | 1.074 | 0.1144 | -0.045 | 9.386
15.5 | 1.055 | 0.12268 | -0.046 | 8.598
16 | 1.034 | 0.12959 | -0.048 | 7.981
16.5 | 1.01 | 0.13719 | -0.046 | 7.362
17 | 0.985 | 0.14486 | -0.047 | 6.801

## 34. Re 750k Mach 0.00 (2)
BIGFOIL.COM POLAR EXPORT
NACA67A315
NACA67A315 |  |  |  | Cl Max: | 1.2006 | at alpha= | 17 | deg
XFOIL ncrit=9 |  |  |  | L/D Max: | 91.4459 | at alpha= | 4.5 | deg
Re: | 750000 |  |  | Cd Min: | 0.16712 | at alpha= | -18 | deg
Mach: | 0 |  |  | Cl=0 at alpha= | -1.8404 | deg
|  |  |  | @ Cl=0.1, Cd= | 0.010609
|  |  |  | @ Cl=0.4, Cd= | 0.010331
|  |  |  | @ Cl=0.6, Cd= | 0.0079635
alpha (deg) | Cl | Cd | Cm | Cl/Cd
-18 | -0.3466 | 0.16712 | -0.0844 | -2.074
-17 | -0.3247 | 0.15258 | -0.0908 | -2.1281
-16.5 | -0.3076 | 0.14749 | -0.0934 | -2.0856
-16 | -0.296 | 0.14122 | -0.0964 | -2.096
-15.5 | -0.3003 | 0.13079 | -0.1018 | -2.296
-15 | -0.5946 | 0.05733 | -0.1345 | -10.3715
-14.5 | -0.6872 | 0.04339 | -0.1356 | -15.8378
-14 | -0.726 | 0.03703 | -0.131 | -19.6057
-13.5 | -0.7231 | 0.03446 | -0.1276 | -20.9837
-13 | -0.7336 | 0.03041 | -0.122 | -24.1236
-12.5 | -0.7261 | 0.02768 | -0.1173 | -26.2319
-12 | -0.7094 | 0.02532 | -0.1132 | -28.0174
-11.5 | -0.684 | 0.02336 | -0.11 | -29.2808
-11 | -0.6531 | 0.02207 | -0.1073 | -29.5922
-10.5 | -0.6159 | 0.01954 | -0.1059 | -31.52
-10 | -0.5781 | 0.01857 | -0.104 | -31.1309
-9.5 | -0.5383 | 0.01783 | -0.1022 | -30.1907
-9 | -0.4964 | 0.01706 | -0.1006 | -29.0973
-8.5 | -0.4579 | 0.01577 | -0.0986 | -29.0361
-8 | -0.4158 | 0.01521 | -0.0971 | -27.3373
-7.5 | -0.373 | 0.01474 | -0.0955 | -25.3053
-7 | -0.3364 | 0.01393 | -0.0929 | -24.1493
-6.5 | -0.2952 | 0.01361 | -0.0908 | -21.6899
-6 | -0.2598 | 0.01304 | -0.0876 | -19.9233
-5.5 | -0.219 | 0.01279 | -0.0852 | -17.1228
-5 | -0.1789 | 0.01241 | -0.0827 | -14.4158
-4.5 | -0.1387 | 0.01228 | -0.0803 | -11.2948
-4 | -0.1042 | 0.01209 | -0.0768 | -8.6187
-3.5 | -0.0792 | 0.01152 | -0.0716 | -6.875
-3 | -0.0627 | 0.0104 | -0.0647 | -6.0288
-2.5 | -0.0496 | 0.00912 | -0.0562 | -5.4386
-2 | -0.0113 | 0.00969 | -0.053 | -1.1662
-1.5 | 0.0241 | 0.0102 | -0.0492 | 2.3627
-1 | 0.0789 | 0.01038 | -0.0491 | 7.6012
-0.5 | 0.1342 | 0.01098 | -0.048 | 12.2222
0 | 0.1939 | 0.01109 | -0.0487 | 17.4842
0.5 | 0.2577 | 0.01098 | -0.0508 | 23.4699
1.5 | 0.3526 | 0.01081 | -0.0482 | 32.6179
2 | 0.4357 | 0.00997 | -0.0539 | 43.7011
2.5 | 0.503 | 0.00925 | -0.0563 | 54.3784
3 | 0.5768 | 0.00823 | -0.0598 | 70.0851
3.5 | 0.6212 | 0.00772 | -0.0574 | 80.4663
4 | 0.6572 | 0.00755 | -0.0534 | 87.0464
4.5 | 0.6767 | 0.0074 | -0.0458 | 91.4459
5 | 0.6689 | 0.00826 | -0.0331 | 80.9806
5.5 | 0.6455 | 0.00998 | -0.0185 | 64.6794
6 | 0.6417 | 0.0117 | -0.0085 | 54.8462
6.5 | 0.6531 | 0.0133 | -0.0017 | 49.1053
7 | 0.6744 | 0.01471 | 0.0031 | 45.8464
7.5 | 0.701 | 0.01597 | 0.007 | 43.8948
8 | 0.7374 | 0.01683 | 0.0093 | 43.8146
8.5 | 0.7739 | 0.01768 | 0.0116 | 43.7726
9 | 0.809 | 0.01856 | 0.0141 | 43.5884
9.5 | 0.8444 | 0.01943 | 0.0164 | 43.4586
10 | 0.8743 | 0.02059 | 0.0195 | 42.4624
10.5 | 0.9126 | 0.02146 | 0.0211 | 42.5256
11 | 0.961 | 0.02291 | 0.0197 | 41.9467
11.5 | 1.0102 | 0.02443 | 0.0178 | 41.3508
12 | 1.0373 | 0.02619 | 0.0203 | 39.6067
12.5 | 1.0682 | 0.0277 | 0.0222 | 38.5632
13 | 1.0959 | 0.02944 | 0.0243 | 37.2249
13.5 | 1.1133 | 0.03201 | 0.0274 | 34.7798
14 | 1.1359 | 0.03427 | 0.0297 | 33.1456
14.5 | 1.1574 | 0.03668 | 0.0319 | 31.554
15 | 1.1757 | 0.03938 | 0.034 | 29.8553
15.5 | 1.1901 | 0.04255 | 0.036 | 27.9694
16 | 1.1901 | 0.0473 | 0.0385 | 25.1607
16.5 | 1.196 | 0.05174 | 0.0399 | 23.1156
17 | 1.2006 | 0.05654 | 0.0407 | 21.2345
17.5 | 1.1985 | 0.06242 | 0.0409 | 19.2006
18 | 1.1928 | 0.0692 | 0.0401 | 17.237
18.5 | 1.1806 | 0.07735 | 0.0381 | 15.2631
19 | 1.1616 | 0.08724 | 0.0345 | 13.315
19.5 | 1.1389 | 0.09852 | 0.0292 | 11.5601
20 | 1.1149 | 0.11083 | 0.0224 | 10.0596

## 35. Re 750k Mach 0.10 (1)
BIGFOIL.COM POLAR EXPORT
NACA67A315
NACA67A315 |  |  |  | Cl Max: | 1.345 | at alpha= | 11.5 | deg
JavaFoil+Calcfoil stall+Eppler ext transition |  |  |  | L/D Max: | 125.325 | at alpha= | 4 | deg
Re: | 750000 |  |  | Cd Min: | 0.00557 | at alpha= | -1.5 | deg
Mach: | 0.1 |  |  | Cl=0 at alpha= | -2.4917 | deg
|  |  |  | @ Cl=0.1, Cd= | 0.0055768
|  |  |  | @ Cl=0.4, Cd= | 0.0058574
|  |  |  | @ Cl=0.6, Cd= | 0.00612
alpha (deg) | Cl | Cd | Cm | Cl/Cd
-19.5 | -0.665 | 0.19073 | -0.007 | -3.486
-19 | -0.689 | 0.17714 | -0.008 | -3.891
-18.5 | -0.711 | 0.16992 | -0.008 | -4.186
-18 | -0.727 | 0.16284 | -0.009 | -4.463
-17.5 | -0.741 | 0.15424 | -0.009 | -4.804
-17 | -0.753 | 0.14834 | -0.01 | -5.079
-16.5 | -0.764 | 0.13798 | -0.011 | -5.54
-16 | -0.773 | 0.13067 | -0.011 | -5.919
-15.5 | -0.78 | 0.12111 | -0.012 | -6.441
-15 | -0.784 | 0.11677 | -0.013 | -6.715
-14.5 | -0.786 | 0.10917 | -0.014 | -7.196
-14 | -0.784 | 0.10217 | -0.014 | -7.672
-13.5 | -0.779 | 0.09564 | -0.015 | -8.148
-13 | -0.771 | 0.0902 | -0.016 | -8.551
-12.5 | -0.76 | 0.08428 | -0.016 | -9.022
-12 | -0.746 | 0.07955 | -0.017 | -9.378
-11.5 | -0.728 | 0.07497 | -0.018 | -9.709
-11 | -0.707 | 0.06997 | -0.019 | -10.103
-10.5 | -0.682 | 0.06562 | -0.02 | -10.393
-10 | -0.656 | 0.06026 | -0.022 | -10.891
-9.5 | -0.629 | 0.05466 | -0.024 | -11.512
-9 | -0.714 | 0.01423 | -0.041 | -50.188
-8.5 | -0.672 | 0.0136 | -0.042 | -49.393
-8 | -0.626 | 0.01304 | -0.043 | -47.98
-7.5 | -0.577 | 0.01253 | -0.045 | -46.042
-7 | -0.526 | 0.01207 | -0.046 | -43.541
-6.5 | -0.472 | 0.01166 | -0.047 | -40.496
-6 | -0.416 | 0.01123 | -0.048 | -37.068
-5.5 | -0.359 | 0.01083 | -0.05 | -33.199
-5 | -0.301 | 0.01047 | -0.051 | -28.795
-4.5 | -0.243 | 0.01014 | -0.052 | -23.926
-4 | -0.183 | 0.00984 | -0.053 | -18.587
-3.5 | -0.123 | 0.00954 | -0.055 | -12.889
-3 | -0.062 | 0.00926 | -0.056 | -6.732
-2.5 | -0.001 | 0.00561 | -0.057 | -0.256
-2 | 0.059 | 0.00559 | -0.058 | 10.627
-1.5 | 0.121 | 0.00557 | -0.059 | 21.683
-1 | 0.182 | 0.00558 | -0.06 | 32.62
-0.5 | 0.243 | 0.00558 | -0.062 | 43.563
0 | 0.302 | 0.00577 | -0.063 | 52.334
0.5 | 0.362 | 0.00582 | -0.064 | 62.23
1 | 0.423 | 0.00588 | -0.066 | 71.834
1.5 | 0.483 | 0.00595 | -0.067 | 81.126
2 | 0.541 | 0.00602 | -0.068 | 89.827
2.5 | 0.6 | 0.00612 | -0.069 | 97.96
3 | 0.659 | 0.00623 | -0.07 | 105.637
3.5 | 0.717 | 0.00635 | -0.072 | 112.871
4 | 0.775 | 0.00618 | -0.073 | 125.325
4.5 | 0.835 | 0.01327 | -0.075 | 62.946
5 | 0.891 | 0.01399 | -0.076 | 63.674
5.5 | 0.944 | 0.01455 | -0.077 | 64.899
6 | 0.996 | 0.01509 | -0.078 | 65.972
6.5 | 1.045 | 0.01565 | -0.079 | 66.808
7 | 1.093 | 0.01655 | -0.081 | 66.003
7.5 | 1.137 | 0.0174 | -0.082 | 65.355
8 | 1.179 | 0.01812 | -0.083 | 65.047
8.5 | 1.217 | 0.01894 | -0.084 | 64.277
9 | 1.252 | 0.01981 | -0.085 | 63.197
9.5 | 1.283 | 0.02064 | -0.086 | 62.185
10 | 1.308 | 0.02164 | -0.087 | 60.438
10.5 | 1.326 | 0.02255 | -0.088 | 58.805
11 | 1.337 | 0.02376 | -0.089 | 56.302
11.5 | 1.345 | 0.02474 | -0.09 | 54.348
12 | 1.342 | 0.02613 | -0.091 | 51.368
12.5 | 1.124 | 0.08254 | -0.054 | 13.616
13 | 1.11 | 0.09004 | -0.048 | 12.329
13.5 | 1.099 | 0.0967 | -0.048 | 11.365
14 | 1.084 | 0.10249 | -0.046 | 10.573
14.5 | 1.066 | 0.11091 | -0.046 | 9.607
15 | 1.045 | 0.1161 | -0.046 | 9
15.5 | 1.02 | 0.12494 | -0.044 | 8.167
16 | 0.996 | 0.13076 | -0.047 | 7.62
16.5 | 0.969 | 0.13871 | -0.047 | 6.984

## 36. Re 750k Mach 0.10 (2)
BIGFOIL.COM POLAR EXPORT
NACA67A315
NACA67A315 |  |  |  | Cl Max: | 1.1841 | at alpha= | 16.5 | deg
XFOIL ncrit=9 |  |  |  | L/D Max: | 90.3079 | at alpha= | 4.5 | deg
Re: | 750000 |  |  | Cd Min: | 0.15993 | at alpha= | -17.5 | deg
Mach: | 0.1 |  |  | Cl=0 at alpha= | -1.7287 | deg
|  |  |  | @ Cl=0.1, Cd= | 0.010657
|  |  |  | @ Cl=0.4, Cd= | 0.010394
|  |  |  | @ Cl=0.6, Cd= | 0.0080196
alpha (deg) | Cl | Cd | Cm | Cl/Cd
-17.5 | -0.3383 | 0.15993 | -0.0887 | -2.1153
-17 | -0.3231 | 0.1533 | -0.0911 | -2.1076
-16.5 | -0.3057 | 0.14821 | -0.0936 | -2.0626
-16 | -0.2938 | 0.14195 | -0.0967 | -2.0697
-15.5 | -0.2972 | 0.13175 | -0.1021 | -2.2558
-15 | -0.295 | 0.12254 | -0.1064 | -2.4074
-14.5 | -0.5573 | 0.05722 | -0.1358 | -9.7396
-14 | -0.6686 | 0.04177 | -0.136 | -16.0067
-13.5 | -0.6794 | 0.03797 | -0.1328 | -17.8931
-13 | -0.7082 | 0.03256 | -0.1265 | -21.7506
-12.5 | -0.7105 | 0.02922 | -0.1211 | -24.3155
-12 | -0.7011 | 0.02644 | -0.1163 | -26.5166
-11.5 | -0.6804 | 0.02412 | -0.1125 | -28.209
-11 | -0.6514 | 0.02254 | -0.1094 | -28.8997
-10.5 | -0.6158 | 0.01994 | -0.1076 | -30.8826
-10 | -0.5784 | 0.01887 | -0.1056 | -30.6518
-9.5 | -0.5389 | 0.01809 | -0.1037 | -29.7899
-9 | -0.4967 | 0.01724 | -0.1021 | -28.8109
-8.5 | -0.4575 | 0.01595 | -0.1001 | -28.6834
-8 | -0.4151 | 0.01535 | -0.0985 | -27.0423
-7.5 | -0.3724 | 0.01483 | -0.0968 | -25.1113
-7 | -0.3351 | 0.01402 | -0.0942 | -23.9016
-6.5 | -0.2936 | 0.01367 | -0.0922 | -21.4777
-6 | -0.2578 | 0.01309 | -0.0889 | -19.6944
-5.5 | -0.2173 | 0.01283 | -0.0864 | -16.9369
-5 | -0.1779 | 0.01248 | -0.0837 | -14.2548
-4.5 | -0.1384 | 0.01236 | -0.081 | -11.1974
-4 | -0.1039 | 0.01219 | -0.0775 | -8.5234
-3.5 | -0.0781 | 0.01163 | -0.0723 | -6.7154
-3 | -0.061 | 0.01053 | -0.0654 | -5.793
-2.5 | -0.0502 | 0.00916 | -0.0565 | -5.4803
-2 | -0.0261 | 0.00998 | -0.0505 | -2.6152
-1.5 | 0.022 | 0.01025 | -0.0491 | 2.1463
-1 | 0.0778 | 0.01042 | -0.049 | 7.4664
-0.5 | 0.134 | 0.01102 | -0.048 | 12.1597
0 | 0.1945 | 0.01114 | -0.0489 | 17.4596
0.5 | 0.2586 | 0.01104 | -0.0509 | 23.4239
1.5 | 0.3527 | 0.01087 | -0.0481 | 32.4471
2 | 0.4371 | 0.01002 | -0.054 | 43.6228
2.5 | 0.5005 | 0.00936 | -0.0555 | 53.4722
3 | 0.5763 | 0.0083 | -0.0593 | 69.4337
3.5 | 0.6211 | 0.00777 | -0.0569 | 79.9356
4 | 0.656 | 0.00759 | -0.0526 | 86.4295
4.5 | 0.6746 | 0.00747 | -0.0447 | 90.3079
5 | 0.6665 | 0.00837 | -0.0319 | 79.6296
5.5 | 0.6434 | 0.01012 | -0.0175 | 63.5771
6 | 0.6402 | 0.01185 | -0.0075 | 54.0253
6.5 | 0.6519 | 0.01346 | -0.0008 | 48.4324
7 | 0.6738 | 0.01487 | 0.004 | 45.3127
7.5 | 0.7008 | 0.01612 | 0.0079 | 43.4739
8 | 0.7375 | 0.017 | 0.0102 | 43.3824
8.5 | 0.7742 | 0.01786 | 0.0126 | 43.3483
9 | 0.8085 | 0.01881 | 0.0152 | 42.9825
9.5 | 0.8451 | 0.01965 | 0.0174 | 43.0076
10.5 | 0.9128 | 0.02175 | 0.0223 | 41.9678
11 | 0.961 | 0.02324 | 0.0211 | 41.3511
11.5 | 1.0073 | 0.02503 | 0.0197 | 40.2437
12 | 1.0368 | 0.02667 | 0.0219 | 38.8751
12.5 | 1.067 | 0.02828 | 0.0239 | 37.7298
13 | 1.0923 | 0.03027 | 0.0263 | 36.0852
13.5 | 1.1116 | 0.03278 | 0.0293 | 33.9109
14 | 1.1328 | 0.03524 | 0.0317 | 32.1453
14.5 | 1.1529 | 0.03783 | 0.034 | 30.4758
15 | 1.17 | 0.04075 | 0.0361 | 28.7117
15.5 | 1.182 | 0.04427 | 0.0382 | 26.6998
16 | 1.1814 | 0.04924 | 0.0404 | 23.9927
16.5 | 1.1841 | 0.05421 | 0.0418 | 21.8428
17 | 1.1833 | 0.05984 | 0.0423 | 19.7744
17.5 | 1.176 | 0.0667 | 0.0419 | 17.6312
18 | 1.1647 | 0.07463 | 0.0402 | 15.6063
18.5 | 1.1461 | 0.08431 | 0.0369 | 13.5939
19 | 1.1186 | 0.09631 | 0.0316 | 11.6146
19.5 | 1.0858 | 0.11026 | 0.024 | 9.8476
20 | 1.0481 | 0.12636 | 0.0144 | 8.2946

## 37. Re 750k Mach 0.25 (1)
BIGFOIL.COM POLAR EXPORT
NACA67A315
NACA67A315 |  |  |  | Cl Max: | 1.296 | at alpha= | 10.5 | deg
JavaFoil+Calcfoil stall+Eppler ext transition |  |  |  | L/D Max: | 119.922 | at alpha= | 4 | deg
Re: | 750000 |  |  | Cd Min: | 0.00566 | at alpha= | -1.5 | deg
Mach: | 0.25 |  |  | Cl=0 at alpha= | -2.4919 | deg
|  |  |  | @ Cl=0.1, Cd= | 0.0056676
|  |  |  | @ Cl=0.4, Cd= | 0.0059516
|  |  |  | @ Cl=0.6, Cd= | 0.0062138
alpha (deg) | Cl | Cd | Cm | Cl/Cd
-17.5 | -0.416 | 0.18369 | -0.009 | -2.266
-17 | -0.463 | 0.18083 | -0.009 | -2.563
-16.5 | -0.507 | 0.16723 | -0.01 | -3.03
-16 | -0.546 | 0.15099 | -0.01 | -3.618
-15.5 | -0.582 | 0.14253 | -0.011 | -4.084
-15 | -0.614 | 0.13299 | -0.012 | -4.615
-14.5 | -0.641 | 0.12141 | -0.012 | -5.279
-14 | -0.663 | 0.11134 | -0.013 | -5.955
-13.5 | -0.68 | 0.10627 | -0.014 | -6.399
-13 | -0.692 | 0.0979 | -0.015 | -7.066
-12.5 | -0.698 | 0.09001 | -0.016 | -7.754
-12 | -0.698 | 0.08424 | -0.017 | -8.288
-11.5 | -0.693 | 0.07862 | -0.018 | -8.816
-11 | -0.682 | 0.07368 | -0.018 | -9.262
-10.5 | -0.667 | 0.0686 | -0.019 | -9.723
-10 | -0.646 | 0.06381 | -0.02 | -10.124
-9.5 | -0.622 | 0.05869 | -0.022 | -10.602
-9 | -0.593 | 0.05506 | -0.023 | -10.764
-8.5 | -0.564 | 0.04941 | -0.026 | -11.408
-8 | -0.634 | 0.01356 | -0.044 | -46.71
-7.5 | -0.586 | 0.01299 | -0.046 | -45.124
-7 | -0.536 | 0.01243 | -0.047 | -43.08
-6.5 | -0.482 | 0.01198 | -0.048 | -40.235
-6 | -0.426 | 0.01154 | -0.05 | -36.888
-5.5 | -0.368 | 0.01106 | -0.051 | -33.25
-5 | -0.309 | 0.01069 | -0.052 | -28.893
-4.5 | -0.249 | 0.01035 | -0.053 | -24.032
-4 | -0.188 | 0.01001 | -0.055 | -18.747
-3.5 | -0.126 | 0.00974 | -0.056 | -12.946
-3 | -0.064 | 0.00944 | -0.057 | -6.777
-2.5 | -0.001 | 0.00571 | -0.058 | -0.258
-2 | 0.061 | 0.00568 | -0.059 | 10.725
-1.5 | 0.124 | 0.00566 | -0.061 | 21.886
-1 | 0.187 | 0.00567 | -0.062 | 32.932
-0.5 | 0.25 | 0.00567 | -0.063 | 44.002
0 | 0.31 | 0.00586 | -0.065 | 52.833
0.5 | 0.372 | 0.00592 | -0.066 | 62.803
1 | 0.434 | 0.00599 | -0.067 | 72.418
1.5 | 0.496 | 0.00606 | -0.068 | 81.752
2 | 0.555 | 0.00614 | -0.07 | 90.406
2.5 | 0.616 | 0.00624 | -0.071 | 98.619
3 | 0.676 | 0.00636 | -0.072 | 106.192
3.5 | 0.735 | 0.0065 | -0.073 | 113.131
4 | 0.795 | 0.00663 | -0.075 | 119.922
4.5 | 0.857 | 0.01369 | -0.077 | 62.552
5 | 0.913 | 0.01435 | -0.078 | 63.611
5.5 | 0.967 | 0.01492 | -0.079 | 64.804
6 | 1.018 | 0.01561 | -0.08 | 65.228
6.5 | 1.067 | 0.01625 | -0.081 | 65.682
7 | 1.113 | 0.01726 | -0.083 | 64.48
7.5 | 1.156 | 0.01815 | -0.084 | 63.664
8 | 1.194 | 0.01898 | -0.085 | 62.909
8.5 | 1.228 | 0.01999 | -0.086 | 61.424
9 | 1.257 | 0.02092 | -0.087 | 60.076
9.5 | 1.28 | 0.02193 | -0.088 | 58.339
10 | 1.293 | 0.02304 | -0.089 | 56.142
10.5 | 1.296 | 0.02404 | -0.09 | 53.93
11 | 1.279 | 0.02652 | -0.09 | 48.238
11.5 | 1.064 | 0.078 | -0.05 | 13.637
12 | 1.042 | 0.08394 | -0.046 | 12.411
12.5 | 1.016 | 0.0903 | -0.046 | 11.248
13 | 0.981 | 0.09952 | -0.042 | 9.858
13.5 | 0.94 | 0.10542 | -0.038 | 8.917
14 | 0.894 | 0.11301 | -0.038 | 7.91
14.5 | 0.843 | 0.12504 | -0.042 | 6.741
15 | 0.785 | 0.13622 | -0.039 | 5.761
15.5 | 0.723 | 0.14641 | -0.041 | 4.939

## 38. Re 750k Mach 0.25 (2)
BIGFOIL.COM POLAR EXPORT
NACA67A315
NACA67A315 |  |  |  | Cl Max: | 1.1198 | at alpha= | 15 | deg
XFOIL ncrit=9 |  |  |  | L/D Max: | 84.6252 | at alpha= | 4.5 | deg
Re: | 750000 |  |  | Cd Min: | 0.21811 | at alpha= | 20 | deg
Mach: | 0.25 |  |  | Cl=0 at alpha= | -1.6181 | deg
|  |  |  | @ Cl=0.1, Cd= | 0.011734
|  |  |  | @ Cl=0.4, Cd= | 0.010812
|  |  |  | @ Cl=0.6, Cd= | 0.0083066
alpha (deg) | Cl | Cd | Cm | Cl/Cd
-16 | -0.2831 | 0.14559 | -0.0986 | -1.9445
-15.5 | -0.2834 | 0.13612 | -0.1039 | -2.082
-15 | -0.2784 | 0.12738 | -0.1081 | -2.1856
-14.5 | -0.2753 | 0.11833 | -0.1121 | -2.3265
-14 | -0.2714 | 0.11091 | -0.1148 | -2.447
-13.5 | -0.2628 | 0.10454 | -0.1175 | -2.5139
-13 | -0.4768 | 0.05299 | -0.1429 | -8.9979
-12.5 | -0.5387 | 0.04291 | -0.1429 | -12.5542
-12 | -0.5839 | 0.03613 | -0.1375 | -16.1611
-11.5 | -0.6139 | 0.0308 | -0.1301 | -19.9318
-11 | -0.6189 | 0.02689 | -0.1235 | -23.016
-10.5 | -0.6038 | 0.02417 | -0.1184 | -24.9814
-10 | -0.5772 | 0.02104 | -0.1149 | -27.4335
-9.5 | -0.5413 | 0.01988 | -0.112 | -27.2284
-9 | -0.4996 | 0.01863 | -0.1098 | -26.817
-8.5 | -0.4549 | 0.0176 | -0.108 | -25.8466
-8 | -0.4123 | 0.0162 | -0.1061 | -25.4506
-7.5 | -0.3688 | 0.01546 | -0.1041 | -23.8551
-7 | -0.3286 | 0.01461 | -0.1015 | -22.4914
-6.5 | -0.286 | 0.01411 | -0.0992 | -20.2693
-6 | -0.246 | 0.01352 | -0.0963 | -18.1953
-5.5 | -0.2062 | 0.01309 | -0.0933 | -15.7525
-5 | -0.1697 | 0.01287 | -0.0896 | -13.1857
-4.5 | -0.1362 | 0.01285 | -0.0854 | -10.5992
-4 | -0.1021 | 0.0127 | -0.0812 | -8.0394
-3.5 | -0.0722 | 0.0122 | -0.0763 | -5.918
-2.5 | -0.0694 | 0.0106 | -0.0555 | -6.5472
-2 | -0.0443 | 0.01034 | -0.0488 | -4.2843
-1.5 | 0.0137 | 0.01048 | -0.0488 | 1.3073
-1 | 0.0744 | 0.01062 | -0.0493 | 7.0056
-0.5 | 0.0757 | 0.01179 | -0.0379 | 6.4207
0 | 0.1965 | 0.01151 | -0.0495 | 17.0721
1.5 | 0.3573 | 0.01112 | -0.0481 | 32.1313
2 | 0.4238 | 0.01064 | -0.0501 | 39.8308
2.5 | 0.494 | 0.00981 | -0.0526 | 50.3568
3 | 0.5709 | 0.00873 | -0.0561 | 65.3952
3.5 | 0.6197 | 0.00802 | -0.054 | 77.2693
4 | 0.6457 | 0.00779 | -0.0472 | 82.8883
4.5 | 0.666 | 0.00787 | -0.0395 | 84.6252
5 | 0.654 | 0.00902 | -0.0259 | 72.5055
5.5 | 0.6324 | 0.01092 | -0.0118 | 57.9121
6 | 0.6315 | 0.01271 | -0.0022 | 49.6853
6.5 | 0.6454 | 0.01436 | 0.0043 | 44.9443
7 | 0.6688 | 0.01584 | 0.009 | 42.2222
7.5 | 0.6996 | 0.01702 | 0.0127 | 41.1046
8 | 0.7368 | 0.01798 | 0.0154 | 40.9789
8.5 | 0.7758 | 0.01889 | 0.0177 | 41.0693
9 | 0.8095 | 0.02 | 0.0209 | 40.475
9.5 | 0.8461 | 0.02103 | 0.0235 | 40.233
10 | 0.8781 | 0.02225 | 0.0268 | 39.4652
10.5 | 0.9064 | 0.02388 | 0.0302 | 37.9564
11 | 0.9578 | 0.02532 | 0.0292 | 37.8278
11.5 | 1.0003 | 0.02777 | 0.0284 | 36.0209
12 | 1.0295 | 0.02976 | 0.031 | 34.5934
12.5 | 1.0567 | 0.03192 | 0.0335 | 33.1046
13 | 1.0739 | 0.03497 | 0.0369 | 30.7092
13.5 | 1.0934 | 0.03797 | 0.0397 | 28.7964
14 | 1.1071 | 0.04161 | 0.0426 | 26.6066
14.5 | 1.1164 | 0.04573 | 0.045 | 24.4129
15 | 1.1198 | 0.05063 | 0.047 | 22.1173
15.5 | 1.1107 | 0.05721 | 0.0482 | 19.4144
16 | 1.0908 | 0.0657 | 0.0479 | 16.6027
16.5 | 1.0639 | 0.07607 | 0.0454 | 13.9858
17 | 1.0299 | 0.08885 | 0.04 | 11.5914
17.5 | 0.9909 | 0.10398 | 0.0318 | 9.5297
18 | 0.9437 | 0.12252 | 0.0205 | 7.7024
18.5 | 0.8824 | 0.14565 | 0.0066 | 6.0584
19 | 0.7292 | 0.20332 | -0.0184 | 3.5865
19.5 | 0.7479 | 0.20763 | -0.0211 | 3.6021
20 | 0.7539 | 0.21811 | -0.0263 | 3.4565

## 39. Re 750k Mach 0.50 (1)
BIGFOIL.COM POLAR EXPORT
NACA67A315
NACA67A315 |  |  |  | Cl Max: | 1.231 | at alpha= | 20 | deg
JavaFoil+Calcfoil stall+Eppler ext transition |  |  |  | L/D Max: | 114.31 | at alpha= | 3.5 | deg
Re: | 750000 |  |  | Cd Min: | 0.0061 | at alpha= | -1 | deg
Mach: | 0.5 |  |  | Cl=0 at alpha= | -2.4857 | deg
|  |  |  | @ Cl=0.1, Cd= | 0.0061454
|  |  |  | @ Cl=0.4, Cd= | 0.0063758
|  |  |  | @ Cl=0.6, Cd= | 0.0066686
alpha (deg) | Cl | Cd | Cm | Cl/Cd
-20 | -0.969 | 0.20684 | -0.01 | -4.683
-19.5 | -0.942 | 0.19788 | -0.011 | -4.759
-19 | -0.915 | 0.1929 | -0.012 | -4.743
-18.5 | -0.888 | 0.19126 | -0.012 | -4.644
-18 | -0.859 | 0.18629 | -0.012 | -4.61
-17.5 | -0.832 | 0.1775 | -0.013 | -4.685
-17 | -0.805 | 0.17469 | -0.014 | -4.605
-16.5 | -0.777 | 0.16601 | -0.014 | -4.683
-16 | -0.75 | 0.16264 | -0.015 | -4.613
-15.5 | -0.722 | 0.15838 | -0.015 | -4.56
-15 | -0.694 | 0.14845 | -0.015 | -4.675
-14.5 | -0.667 | 0.14522 | -0.016 | -4.591
-14 | -0.639 | 0.14108 | -0.017 | -4.532
-13.5 | -0.612 | 0.13708 | -0.017 | -4.464
-13 | -0.585 | 0.13629 | -0.018 | -4.289
-12.5 | -0.556 | 0.12656 | -0.018 | -4.394
-12 | -0.528 | 0.12311 | -0.018 | -4.291
-11.5 | -0.501 | 0.12031 | -0.018 | -4.163
-11 | -0.473 | 0.11714 | -0.019 | -4.04
-10.5 | -0.446 | 0.11415 | -0.02 | -3.904
-10 | -0.417 | 0.10136 | -0.019 | -4.117
-9.5 | -0.39 | 0.09822 | -0.019 | -3.969
-9 | -0.362 | 0.09183 | -0.02 | -3.944
-8.5 | -0.334 | 0.07995 | -0.019 | -4.18
-8 | -0.448 | 0.06093 | -0.022 | -7.355
-7.5 | -0.474 | 0.05263 | -0.024 | -9.013
-7 | -0.457 | 0.04687 | -0.027 | -9.757
-6.5 | -0.513 | 0.01359 | -0.053 | -37.782
-6 | -0.461 | 0.013 | -0.055 | -35.437
-5.5 | -0.402 | 0.01239 | -0.056 | -32.416
-5 | -0.339 | 0.0118 | -0.058 | -28.761
-4.5 | -0.274 | 0.01132 | -0.059 | -24.232
-4 | -0.208 | 0.0109 | -0.061 | -19.067
-3.5 | -0.14 | 0.01052 | -0.062 | -13.3
-3 | -0.071 | 0.01015 | -0.063 | -7.002
-2.5 | -0.002 | 0.00984 | -0.065 | -0.167
-2 | 0.068 | 0.00615 | -0.066 | 10.985
-1.5 | 0.138 | 0.00614 | -0.067 | 22.411
-1 | 0.207 | 0.0061 | -0.069 | 33.97
-0.5 | 0.277 | 0.00611 | -0.07 | 45.383
0 | 0.345 | 0.00632 | -0.071 | 54.532
0.5 | 0.414 | 0.00639 | -0.073 | 64.805
1 | 0.483 | 0.00648 | -0.074 | 74.533
1.5 | 0.552 | 0.00658 | -0.076 | 83.793
2 | 0.617 | 0.0067 | -0.077 | 92.132
2.5 | 0.684 | 0.00683 | -0.078 | 100.176
3 | 0.751 | 0.00698 | -0.08 | 107.55
3.5 | 0.816 | 0.00714 | -0.081 | 114.31
4 | 0.886 | 0.01535 | -0.083 | 57.726
4.5 | 0.947 | 0.01606 | -0.085 | 58.998
5 | 1.004 | 0.01683 | -0.086 | 59.661
5.5 | 1.056 | 0.01767 | -0.088 | 59.752
6 | 1.1 | 0.01861 | -0.089 | 59.106
6.5 | 1.133 | 0.02016 | -0.09 | 56.196
7 | 1.147 | 0.02155 | -0.092 | 53.248
7.5 | 1.128 | 0.02266 | -0.093 | 49.791
8 | 0.837 | 0.05877 | -0.035 | 14.237
8.5 | 0.607 | 0.08301 | -0.037 | 7.311
9 | 0.634 | 0.08932 | -0.038 | 7.099
9.5 | 0.662 | 0.09694 | -0.042 | 6.826
10 | 0.689 | 0.09978 | -0.042 | 6.903
10.5 | 0.717 | 0.10773 | -0.047 | 6.656
11 | 0.744 | 0.11087 | -0.048 | 6.711
11.5 | 0.771 | 0.11422 | -0.048 | 6.75
12 | 0.798 | 0.12414 | -0.048 | 6.425
12.5 | 0.826 | 0.13006 | -0.053 | 6.354
13 | 0.853 | 0.13471 | -0.054 | 6.333
13.5 | 0.88 | 0.1385 | -0.054 | 6.353
14 | 0.907 | 0.14302 | -0.056 | 6.34
14.5 | 0.936 | 0.15376 | -0.06 | 6.086
15 | 0.962 | 0.15518 | -0.06 | 6.199
15.5 | 0.988 | 0.16109 | -0.061 | 6.136
16 | 1.015 | 0.16684 | -0.062 | 6.084
16.5 | 1.043 | 0.17599 | -0.064 | 5.924
17 | 1.07 | 0.18393 | -0.066 | 5.82
17.5 | 1.097 | 0.18522 | -0.067 | 5.921
18 | 1.123 | 0.18908 | -0.068 | 5.94
18.5 | 1.151 | 0.19886 | -0.07 | 5.788
19 | 1.179 | 0.20112 | -0.072 | 5.861
19.5 | 1.205 | 0.20666 | -0.073 | 5.83
20 | 1.231 | 0.21207 | -0.074 | 5.804

## 40. Re 750k Mach 0.50 (2)
BIGFOIL.COM POLAR EXPORT
NACA67A315
NACA67A315 |  |  |  | Cl Max: | 0.9043 | at alpha= | 11 | deg
XFOIL ncrit=9 |  |  |  | L/D Max: | 63.5657 | at alpha= | 4.5 | deg
Re: | 750000 |  |  | Cd Min: | 0.16564 | at alpha= | 16 | deg
Mach: | 0.5 |  |  | Cl=0 at alpha= | -99 | deg
|  |  |  | @ Cl=0.1, Cd= | 0.013851
|  |  |  | @ Cl=0.4, Cd= | 0.012593
|  |  |  | @ Cl=0.6, Cd= | 0.01042
alpha (deg) | Cl | Cd | Cm | Cl/Cd
0 | 0.0577 | 0.01395 | -0.0241 | 4.1362
0.5 | 0.1429 | 0.01375 | -0.0272 | 10.3927
2.5 | 0.379 | 0.01282 | -0.0235 | 29.5632
3 | 0.4522 | 0.01203 | -0.0247 | 37.5894
3.5 | 0.5542 | 0.01024 | -0.0303 | 54.1211
4 | 0.5699 | 0.01072 | -0.0208 | 53.1623
4.5 | 0.6382 | 0.01004 | -0.0201 | 63.5657
5 | 0.6167 | 0.01191 | -0.0045 | 51.78
5.5 | 0.6019 | 0.01426 | 0.0083 | 42.209
6 | 0.6078 | 0.01632 | 0.0172 | 37.2426
6.5 | 0.6268 | 0.01823 | 0.0237 | 34.3829
7 | 0.6607 | 0.01974 | 0.0282 | 33.4701
7.5 | 0.7013 | 0.02107 | 0.0318 | 33.2843
8 | 0.7396 | 0.02252 | 0.0358 | 32.8419
8.5 | 0.774 | 0.02429 | 0.0403 | 31.865
9 | 0.8077 | 0.02628 | 0.0446 | 30.7344
9.5 | 0.8385 | 0.02846 | 0.0494 | 29.4624
10 | 0.8638 | 0.03126 | 0.0544 | 27.6328
10.5 | 0.8889 | 0.03435 | 0.0594 | 25.8777
11 | 0.9043 | 0.03834 | 0.0642 | 23.5863
11.5 | 0.9041 | 0.04463 | 0.0673 | 20.2577
12 | 0.8869 | 0.05423 | 0.0664 | 16.3544
12.5 | 0.8534 | 0.06569 | 0.0631 | 12.9913
13 | 0.8163 | 0.07865 | 0.057 | 10.3789
13.5 | 0.7776 | 0.09415 | 0.0473 | 8.2592
14 | 0.7366 | 0.11227 | 0.0359 | 6.561
14.5 | 0.7032 | 0.12969 | 0.0263 | 5.4222
15 | 0.6955 | 0.14212 | 0.0192 | 4.8938
15.5 | 0.6966 | 0.15276 | 0.0132 | 4.5601
16 | 0.693 | 0.16564 | 0.0063 | 4.1838

## 41. Re 1M Mach 0.00 (1)
BIGFOIL.COM POLAR EXPORT
NACA67A315
NACA67A315 |  |  |  | Cl Max: | 1.358 | at alpha= | 12 | deg
JavaFoil+Calcfoil stall+Eppler ext transition |  |  |  | L/D Max: | 138.359 | at alpha= | 4 | deg
Re: | 1000000 |  |  | Cd Min: | 0.00484 | at alpha= | 1 | deg
Mach: | 0 |  |  | Cl=0 at alpha= | -2.4917 | deg
|  |  |  | @ Cl=0.1, Cd= | 0.0048934
|  |  |  | @ Cl=0.4, Cd= | 0.004939
|  |  |  | @ Cl=0.6, Cd= | 0.00531
alpha (deg) | Cl | Cd | Cm | Cl/Cd
-20 | -0.692 | 0.18846 | -0.007 | -3.674
-19.5 | -0.714 | 0.18113 | -0.008 | -3.942
-19 | -0.735 | 0.17147 | -0.008 | -4.289
-18.5 | -0.754 | 0.16226 | -0.009 | -4.647
-18 | -0.766 | 0.15671 | -0.009 | -4.89
-17.5 | -0.777 | 0.14927 | -0.01 | -5.205
-17 | -0.786 | 0.13963 | -0.01 | -5.632
-16.5 | -0.794 | 0.13173 | -0.011 | -6.028
-16 | -0.8 | 0.12432 | -0.012 | -6.434
-15.5 | -0.803 | 0.11755 | -0.012 | -6.832
-15 | -0.805 | 0.11141 | -0.013 | -7.223
-14.5 | -0.803 | 0.10423 | -0.014 | -7.705
-14 | -0.799 | 0.09729 | -0.015 | -8.215
-13.5 | -0.792 | 0.09239 | -0.016 | -8.575
-13 | -0.782 | 0.0861 | -0.017 | -9.086
-12.5 | -0.769 | 0.08114 | -0.018 | -9.483
-12 | -0.753 | 0.07664 | -0.018 | -9.829
-11.5 | -0.734 | 0.07168 | -0.02 | -10.244
-11 | -0.714 | 0.06586 | -0.021 | -10.842
-10.5 | -0.692 | 0.0594 | -0.023 | -11.649
-10 | -0.79 | 0.01447 | -0.038 | -54.59
-9.5 | -0.756 | 0.01386 | -0.04 | -54.514
-9 | -0.715 | 0.01331 | -0.041 | -53.72
-8.5 | -0.671 | 0.01273 | -0.042 | -52.744
-8 | -0.625 | 0.01221 | -0.043 | -51.187
-7.5 | -0.576 | 0.0117 | -0.045 | -49.208
-7 | -0.524 | 0.01128 | -0.046 | -46.472
-6.5 | -0.471 | 0.01089 | -0.047 | -43.231
-6 | -0.415 | 0.01048 | -0.048 | -39.582
-5.5 | -0.358 | 0.0101 | -0.05 | -35.466
-5 | -0.3 | 0.00976 | -0.051 | -30.782
-4.5 | -0.242 | 0.00945 | -0.052 | -25.573
-4 | -0.182 | 0.00916 | -0.053 | -19.909
-3.5 | -0.122 | 0.00887 | -0.055 | -13.807
-3 | -0.062 | 0.00861 | -0.056 | -7.211
-2.5 | -0.001 | 0.00491 | -0.057 | -0.292
-2 | 0.059 | 0.0049 | -0.058 | 12.119
-1.5 | 0.121 | 0.00489 | -0.06 | 24.703
-1 | 0.182 | 0.00491 | -0.061 | 37.096
-0.5 | 0.243 | 0.00492 | -0.062 | 49.454
0 | 0.302 | 0.00506 | -0.063 | 59.575
0.5 | 0.362 | 0.00511 | -0.065 | 70.822
1 | 0.422 | 0.00484 | -0.066 | 87.243
1.5 | 0.483 | 0.00504 | -0.067 | 95.741
2 | 0.541 | 0.0051 | -0.068 | 105.99
2.5 | 0.6 | 0.00531 | -0.07 | 112.879
3 | 0.659 | 0.00539 | -0.071 | 122.12
3.5 | 0.717 | 0.0055 | -0.072 | 130.35
4 | 0.775 | 0.0056 | -0.073 | 138.359
4.5 | 0.832 | 0.01264 | -0.075 | 65.821
5 | 0.887 | 0.01321 | -0.076 | 67.133
5.5 | 0.941 | 0.01372 | -0.077 | 68.532
6 | 0.992 | 0.01425 | -0.078 | 69.647
6.5 | 1.042 | 0.01476 | -0.079 | 70.615
7 | 1.089 | 0.01562 | -0.08 | 69.745
7.5 | 1.134 | 0.01631 | -0.081 | 69.573
8 | 1.177 | 0.01704 | -0.082 | 69.045
8.5 | 1.216 | 0.01776 | -0.083 | 68.453
9 | 1.251 | 0.01853 | -0.085 | 67.531
9.5 | 1.284 | 0.01933 | -0.086 | 66.398
10 | 1.31 | 0.02025 | -0.087 | 64.693
10.5 | 1.329 | 0.02121 | -0.088 | 62.686
11 | 1.344 | 0.02204 | -0.089 | 61
11.5 | 1.354 | 0.02313 | -0.09 | 58.523
12 | 1.358 | 0.02422 | -0.091 | 56.065
12.5 | 1.356 | 0.02562 | -0.091 | 52.926
13 | 1.344 | 0.0278 | -0.092 | 48.331
13.5 | 1.136 | 0.0857 | -0.061 | 13.258
14 | 1.116 | 0.09482 | -0.056 | 11.772
14.5 | 1.096 | 0.10391 | -0.052 | 10.549
15 | 1.077 | 0.11126 | -0.05 | 9.679
15.5 | 1.058 | 0.1177 | -0.05 | 8.985
16 | 1.037 | 0.12516 | -0.051 | 8.284
16.5 | 1.012 | 0.13237 | -0.05 | 7.645
17 | 0.987 | 0.14081 | -0.05 | 7.007

## 42. Re 1M Mach 0.00 (2)
BIGFOIL.COM POLAR EXPORT
NACA67A315
NACA67A315 |  |  |  | Cl Max: | 1.2618 | at alpha= | 17 | deg
XFOIL ncrit=9 |  |  |  | L/D Max: | 108.875 | at alpha= | 4 | deg
Re: | 1000000 |  |  | Cd Min: | 0.18219 | at alpha= | -19 | deg
Mach: | 0 |  |  | Cl=0 at alpha= | -2.3099 | deg
|  |  |  | @ Cl=0.1, Cd= | 0.0074274
|  |  |  | @ Cl=0.4, Cd= | 0.0078159
|  |  |  | @ Cl=0.6, Cd= | 0.0064014
alpha (deg) | Cl | Cd | Cm | Cl/Cd
-19 | -0.368 | 0.18219 | -0.0741 | -2.0199
-18.5 | -0.3671 | 0.17237 | -0.0789 | -2.1297
-16.5 | -0.6951 | 0.06145 | -0.1285 | -11.3116
-16 | -0.7599 | 0.04752 | -0.1342 | -15.9912
-15.5 | -0.7826 | 0.04125 | -0.1338 | -18.9721
-15 | -0.8038 | 0.03587 | -0.131 | -22.4087
-14.5 | -0.8079 | 0.03232 | -0.1276 | -24.9969
-14 | -0.8083 | 0.02906 | -0.1234 | -27.8149
-13.5 | -0.7921 | 0.02728 | -0.1202 | -29.0359
-13 | -0.7762 | 0.02511 | -0.1165 | -30.912
-12.5 | -0.7642 | 0.02188 | -0.1122 | -34.9269
-12 | -0.7368 | 0.02032 | -0.1093 | -36.2598
-11.5 | -0.7051 | 0.01917 | -0.1067 | -36.7814
-11 | -0.6701 | 0.01823 | -0.1045 | -36.7581
-10.5 | -0.6329 | 0.01723 | -0.1025 | -36.7324
-10 | -0.5938 | 0.01639 | -0.1007 | -36.2294
-9.5 | -0.5584 | 0.01516 | -0.0983 | -36.8338
-9 | -0.517 | 0.01453 | -0.0966 | -35.5816
-8.5 | -0.4748 | 0.01393 | -0.095 | -34.0847
-8 | -0.4361 | 0.0131 | -0.0927 | -33.2901
-7.5 | -0.3942 | 0.01267 | -0.0909 | -31.1129
-7 | -0.3503 | 0.0123 | -0.0893 | -28.4797
-6.5 | -0.3117 | 0.01175 | -0.0868 | -26.5277
-6 | -0.2694 | 0.01149 | -0.0848 | -23.4465
-5.5 | -0.2281 | 0.01109 | -0.0825 | -20.5681
-5 | -0.1817 | 0.01084 | -0.0813 | -16.762
-4.5 | -0.1367 | 0.01049 | -0.0797 | -13.0315
-4 | -0.092 | 0.01013 | -0.0781 | -9.0819
-3.5 | -0.0542 | 0.0095 | -0.0753 | -5.7053
-3 | -0.027 | 0.00871 | -0.0705 | -3.0999
-2.5 | -0.0162 | 0.00736 | -0.0623 | -2.2011
-2 | 0.0264 | 0.00725 | -0.0598 | 3.6414
-1.5 | 0.0811 | 0.00738 | -0.0598 | 10.9892
-1 | 0.1369 | 0.00752 | -0.0601 | 18.2048
-0.5 | 0.1934 | 0.00784 | -0.0599 | 24.6684
0 | 0.2508 | 0.00811 | -0.0603 | 30.9248
0.5 | 0.3018 | 0.00823 | -0.0598 | 36.6707
1 | 0.3565 | 0.00812 | -0.06 | 43.9039
1.5 | 0.4223 | 0.00766 | -0.0623 | 55.1305
2 | 0.4817 | 0.0073 | -0.0632 | 65.9863
2.5 | 0.5459 | 0.00678 | -0.0651 | 80.5162
3 | 0.5942 | 0.00642 | -0.0636 | 92.5545
3.5 | 0.6409 | 0.00627 | -0.062 | 102.2169
4 | 0.6772 | 0.00622 | -0.058 | 108.8746
4.5 | 0.6564 | 0.00698 | -0.042 | 94.0401
5 | 0.6306 | 0.00864 | -0.0265 | 72.9861
5.5 | 0.6264 | 0.01023 | -0.016 | 61.2317
6 | 0.638 | 0.01169 | -0.0089 | 54.5766
7 | 0.6862 | 0.01426 | 0.0001 | 48.1206
7.5 | 0.7205 | 0.01516 | 0.0029 | 47.5264
8 | 0.7585 | 0.01593 | 0.005 | 47.6146
8.5 | 0.7965 | 0.01674 | 0.0071 | 47.5806
9 | 0.8359 | 0.01743 | 0.0089 | 47.9575
9.5 | 0.87 | 0.01842 | 0.0114 | 47.2313
10 | 0.9087 | 0.01912 | 0.0132 | 47.5262
10.5 | 0.9417 | 0.02015 | 0.0158 | 46.7345
11.5 | 1.0126 | 0.02225 | 0.0196 | 45.5101
12.5 | 1.0975 | 0.0254 | 0.0185 | 43.2087
13 | 1.1273 | 0.02693 | 0.0206 | 41.8604
13.5 | 1.1552 | 0.0286 | 0.0228 | 40.3916
14 | 1.1766 | 0.03078 | 0.0255 | 38.2261
14.5 | 1.1889 | 0.03373 | 0.0288 | 35.2476
15 | 1.2104 | 0.03607 | 0.0309 | 33.557
15.5 | 1.2272 | 0.03887 | 0.0332 | 31.5719
16 | 1.246 | 0.04162 | 0.0348 | 29.9375
16.5 | 1.2545 | 0.04546 | 0.0367 | 27.5957
17 | 1.2618 | 0.0496 | 0.0381 | 25.4395
17.5 | 1.2606 | 0.05493 | 0.0391 | 22.9492
18 | 1.2416 | 0.06271 | 0.0395 | 19.7991
18.5 | 1.233 | 0.06993 | 0.0385 | 17.6319
19 | 1.2251 | 0.07766 | 0.0363 | 15.7752
19.5 | 1.2092 | 0.0871 | 0.0328 | 13.8829
20 | 1.192 | 0.09749 | 0.0279 | 12.2269

## 43. Re 1M Mach 0.10 (1)
BIGFOIL.COM POLAR EXPORT
NACA67A315
NACA67A315 |  |  |  | Cl Max: | 1.347 | at alpha= | 12 | deg
JavaFoil+Calcfoil stall+Eppler ext transition |  |  |  | L/D Max: | 138.215 | at alpha= | 4 | deg
Re: | 1000000 |  |  | Cd Min: | 0.00485 | at alpha= | 1 | deg
Mach: | 0.1 |  |  | Cl=0 at alpha= | -2.4918 | deg
|  |  |  | @ Cl=0.1, Cd= | 0.0049034
|  |  |  | @ Cl=0.4, Cd= | 0.004962
|  |  |  | @ Cl=0.6, Cd= | 0.005319
alpha (deg) | Cl | Cd | Cm | Cl/Cd
-15 | -0.785 | 0.11261 | -0.013 | -6.97
-14.5 | -0.787 | 0.10534 | -0.014 | -7.468
-14 | -0.785 | 0.09852 | -0.015 | -7.968
-13.5 | -0.781 | 0.09255 | -0.016 | -8.436
-13 | -0.773 | 0.088 | -0.016 | -8.783
-12.5 | -0.762 | 0.08181 | -0.017 | -9.311
-12 | -0.748 | 0.07739 | -0.018 | -9.661
-11.5 | -0.73 | 0.07253 | -0.019 | -10.064
-11 | -0.71 | 0.06693 | -0.021 | -10.604
-10.5 | -0.687 | 0.06189 | -0.022 | -11.095
-10 | -0.79 | 0.01449 | -0.038 | -54.552
-9.5 | -0.756 | 0.01397 | -0.04 | -54.081
-9 | -0.716 | 0.01342 | -0.041 | -53.35
-8.5 | -0.673 | 0.01282 | -0.042 | -52.471
-8 | -0.627 | 0.01227 | -0.044 | -51.058
-7.5 | -0.577 | 0.01178 | -0.045 | -49.016
-7 | -0.526 | 0.01133 | -0.046 | -46.435
-6.5 | -0.472 | 0.01094 | -0.047 | -43.204
-6 | -0.417 | 0.01053 | -0.049 | -39.583
-5.5 | -0.36 | 0.01014 | -0.05 | -35.487
-5 | -0.302 | 0.00979 | -0.051 | -30.814
-4.5 | -0.243 | 0.00948 | -0.052 | -25.62
-4 | -0.183 | 0.0092 | -0.054 | -19.917
-3.5 | -0.123 | 0.00889 | -0.055 | -13.834
-3 | -0.062 | 0.00866 | -0.056 | -7.21
-2.5 | -0.001 | 0.00493 | -0.057 | -0.293
-2 | 0.06 | 0.00491 | -0.059 | 12.148
-1.5 | 0.121 | 0.0049 | -0.06 | 24.763
-1 | 0.183 | 0.00492 | -0.061 | 37.165
-0.5 | 0.245 | 0.00494 | -0.062 | 49.549
0 | 0.303 | 0.00508 | -0.064 | 59.649
0.5 | 0.364 | 0.00513 | -0.065 | 70.892
1 | 0.424 | 0.00485 | -0.066 | 87.509
1.5 | 0.485 | 0.00505 | -0.067 | 95.985
2 | 0.543 | 0.00511 | -0.069 | 106.238
2.5 | 0.603 | 0.00533 | -0.07 | 113.086
3 | 0.662 | 0.00543 | -0.071 | 121.955
3.5 | 0.72 | 0.00551 | -0.072 | 130.706
4 | 0.779 | 0.00563 | -0.074 | 138.215
4.5 | 0.836 | 0.01272 | -0.075 | 65.734
5 | 0.891 | 0.0133 | -0.076 | 66.989
5.5 | 0.945 | 0.01384 | -0.077 | 68.277
6 | 0.996 | 0.01434 | -0.078 | 69.498
6.5 | 1.046 | 0.01489 | -0.079 | 70.249
7 | 1.093 | 0.01574 | -0.081 | 69.484
7.5 | 1.138 | 0.01645 | -0.082 | 69.179
8 | 1.18 | 0.01711 | -0.083 | 68.969
8.5 | 1.218 | 0.01791 | -0.084 | 68.02
9 | 1.253 | 0.01874 | -0.085 | 66.88
9.5 | 1.284 | 0.01951 | -0.086 | 65.822
10 | 1.309 | 0.02046 | -0.087 | 64.003
10.5 | 1.327 | 0.02129 | -0.088 | 62.323
11 | 1.339 | 0.02255 | -0.089 | 59.383
11.5 | 1.346 | 0.0234 | -0.09 | 57.526
12 | 1.347 | 0.02457 | -0.091 | 54.839
12.5 | 1.341 | 0.02618 | -0.092 | 51.203
13 | 1.129 | 0.08111 | -0.061 | 13.924
13.5 | 1.107 | 0.09161 | -0.055 | 12.083
14 | 1.089 | 0.09837 | -0.052 | 11.071
14.5 | 1.069 | 0.10645 | -0.05 | 10.04
15 | 1.048 | 0.11227 | -0.05 | 9.331
15.5 | 1.022 | 0.1196 | -0.048 | 8.549
16 | 0.998 | 0.12692 | -0.05 | 7.866
16.5 | 0.97 | 0.13525 | -0.05 | 7.173
17 | 0.94 | 0.14609 | -0.048 | 6.436

## 44. Re 1M Mach 0.10 (2)
BIGFOIL.COM POLAR EXPORT
NACA67A315
NACA67A315 |  |  |  | Cl Max: | 1.247 | at alpha= | 17 | deg
XFOIL ncrit=9 |  |  |  | L/D Max: | 108.432 | at alpha= | 4 | deg
Re: | 1000000 |  |  | Cd Min: | 0.18286 | at alpha= | -19 | deg
Mach: | 0.1 |  |  | Cl=0 at alpha= | -2.3145 | deg
|  |  |  | @ Cl=0.1, Cd= | 0.007468
|  |  |  | @ Cl=0.4, Cd= | 0.0078714
|  |  |  | @ Cl=0.6, Cd= | 0.0064462
alpha (deg) | Cl | Cd | Cm | Cl/Cd
-19 | -0.3676 | 0.18286 | -0.0743 | -2.0103
-18.5 | -0.3662 | 0.17314 | -0.0791 | -2.1151
-18 | -0.3546 | 0.16579 | -0.0822 | -2.1389
-17.5 | -0.3373 | 0.1605 | -0.0852 | -2.1016
-17 | -0.3221 | 0.15481 | -0.0883 | -2.0806
-16.5 | -0.3183 | 0.14601 | -0.0929 | -2.18
-16 | -0.6735 | 0.05902 | -0.1312 | -11.4114
-15.5 | -0.7219 | 0.04753 | -0.1358 | -15.1883
-15 | -0.7619 | 0.03965 | -0.1349 | -19.2156
-14.5 | -0.7773 | 0.03497 | -0.1318 | -22.2276
-14 | -0.7875 | 0.03095 | -0.1275 | -25.4443
-13.5 | -0.7772 | 0.02871 | -0.1239 | -27.0707
-13 | -0.7672 | 0.02611 | -0.1197 | -29.3834
-12.5 | -0.758 | 0.02286 | -0.1151 | -33.1584
-12 | -0.7341 | 0.02095 | -0.1118 | -35.0406
-11.5 | -0.7038 | 0.01965 | -0.109 | -35.8168
-11 | -0.6694 | 0.01863 | -0.1066 | -35.9313
-10.5 | -0.6327 | 0.01754 | -0.1044 | -36.0718
-10 | -0.5939 | 0.0166 | -0.1024 | -35.7771
-9.5 | -0.5578 | 0.01538 | -0.1 | -36.2679
-9 | -0.5165 | 0.0147 | -0.0982 | -35.1361
-8.5 | -0.4743 | 0.01405 | -0.0965 | -33.758
-8 | -0.4346 | 0.01326 | -0.0943 | -32.7753
-7.5 | -0.3932 | 0.01276 | -0.0923 | -30.815
-7 | -0.3491 | 0.01236 | -0.0907 | -28.2443
-6.5 | -0.31 | 0.0118 | -0.0881 | -26.2712
-6 | -0.2676 | 0.01153 | -0.0861 | -23.209
-5.5 | -0.227 | 0.01114 | -0.0836 | -20.377
-5 | -0.1809 | 0.01087 | -0.0822 | -16.6421
-4.5 | -0.1359 | 0.01053 | -0.0806 | -12.906
-4 | -0.0908 | 0.01017 | -0.0789 | -8.9282
-3.5 | -0.0527 | 0.00959 | -0.0761 | -5.4953
-3 | -0.0258 | 0.00881 | -0.0712 | -2.9285
-2.5 | -0.0151 | 0.00747 | -0.0629 | -2.0214
-2 | 0.0256 | 0.00728 | -0.0599 | 3.5165
-1.5 | 0.0807 | 0.00742 | -0.06 | 10.876
-1 | 0.137 | 0.00756 | -0.0603 | 18.1217
-0.5 | 0.194 | 0.00788 | -0.0601 | 24.6193
0 | 0.2512 | 0.00821 | -0.0604 | 30.5968
0.5 | 0.3008 | 0.0083 | -0.0596 | 36.241
1 | 0.3568 | 0.00818 | -0.06 | 43.6186
1.5 | 0.424 | 0.0077 | -0.0625 | 55.0649
2 | 0.4828 | 0.00734 | -0.0632 | 65.7766
2.5 | 0.5473 | 0.00682 | -0.0651 | 80.2493
3 | 0.596 | 0.00646 | -0.0636 | 92.2601
3.5 | 0.6425 | 0.0063 | -0.0618 | 101.9841
4 | 0.6777 | 0.00625 | -0.0575 | 108.432
4.5 | 0.6545 | 0.00706 | -0.041 | 92.7054
5 | 0.6285 | 0.00877 | -0.0255 | 71.6648
5.5 | 0.625 | 0.01037 | -0.0151 | 60.27
6 | 0.6371 | 0.01182 | -0.0081 | 53.9002
6.5 | 0.6574 | 0.0132 | -0.0028 | 49.803
7 | 0.6856 | 0.01442 | 0.001 | 47.5451
7.5 | 0.7204 | 0.01531 | 0.0038 | 47.0542
8 | 0.7587 | 0.01608 | 0.006 | 47.1828
8.5 | 0.7964 | 0.01694 | 0.0081 | 47.013
9 | 0.8363 | 0.01763 | 0.0099 | 47.4362
9.5 | 0.871 | 0.01861 | 0.0125 | 46.8028
10 | 0.9095 | 0.01937 | 0.0144 | 46.9541
10.5 | 0.9425 | 0.02041 | 0.017 | 46.1783
11 | 0.9738 | 0.02148 | 0.02 | 45.3352
11.5 | 1.013 | 0.02261 | 0.0211 | 44.8032
12.5 | 1.0974 | 0.0259 | 0.0203 | 42.3707
13 | 1.1261 | 0.02756 | 0.0225 | 40.8599
13.5 | 1.1532 | 0.02935 | 0.0248 | 39.2913
14 | 1.1717 | 0.03181 | 0.0278 | 36.8343
14.5 | 1.1861 | 0.03471 | 0.0309 | 34.1717
15 | 1.2056 | 0.03731 | 0.0332 | 32.3131
15.5 | 1.2208 | 0.04037 | 0.0355 | 30.2403
16 | 1.238 | 0.04339 | 0.0371 | 28.5319
16.5 | 1.2439 | 0.04762 | 0.039 | 26.1214
17 | 1.247 | 0.05242 | 0.0402 | 23.7886
17.5 | 1.2394 | 0.05873 | 0.0409 | 21.1034
18 | 1.2219 | 0.0668 | 0.0405 | 18.2919
18.5 | 1.2087 | 0.07507 | 0.0386 | 16.101
19 | 1.1938 | 0.08428 | 0.0353 | 14.1647
19.5 | 1.1714 | 0.09542 | 0.0303 | 12.2763
20 | 1.1466 | 0.10776 | 0.0238 | 10.6403

## 45. Re 1M Mach 0.25 (1)
BIGFOIL.COM POLAR EXPORT
NACA67A315
NACA67A315 |  |  |  | Cl Max: | 1.298 | at alpha= | 10.5 | deg
JavaFoil+Calcfoil stall+Eppler ext transition |  |  |  | L/D Max: | 138.156 | at alpha= | 4 | deg
Re: | 1000000 |  |  | Cd Min: | 0.00497 | at alpha= | -1.5 | deg
Mach: | 0.25 |  |  | Cl=0 at alpha= | -2.4919 | deg
|  |  |  | @ Cl=0.1, Cd= | 0.0049778
|  |  |  | @ Cl=0.4, Cd= | 0.0052357
|  |  |  | @ Cl=0.6, Cd= | 0.005234
alpha (deg) | Cl | Cd | Cm | Cl/Cd
-14 | -0.664 | 0.11059 | -0.014 | -6.002
-13.5 | -0.681 | 0.10117 | -0.015 | -6.727
-13 | -0.692 | 0.09481 | -0.016 | -7.304
-12.5 | -0.699 | 0.0873 | -0.017 | -8.004
-12 | -0.699 | 0.0819 | -0.017 | -8.535
-11.5 | -0.694 | 0.07632 | -0.019 | -9.097
-11 | -0.684 | 0.0711 | -0.019 | -9.618
-10.5 | -0.668 | 0.06653 | -0.02 | -10.046
-10 | -0.648 | 0.06149 | -0.022 | -10.539
-9.5 | -0.635 | 0.05097 | -0.028 | -12.46
-9 | -0.717 | 0.014 | -0.042 | -51.204
-8.5 | -0.678 | 0.0133 | -0.043 | -50.979
-8 | -0.634 | 0.01278 | -0.045 | -49.657
-7.5 | -0.587 | 0.01221 | -0.046 | -48.047
-7 | -0.536 | 0.01168 | -0.047 | -45.897
-6.5 | -0.483 | 0.01124 | -0.049 | -42.92
-6 | -0.426 | 0.01081 | -0.05 | -39.408
-5.5 | -0.368 | 0.01036 | -0.051 | -35.529
-5 | -0.309 | 0.01 | -0.052 | -30.913
-4.5 | -0.249 | 0.00967 | -0.054 | -25.746
-4 | -0.188 | 0.00935 | -0.055 | -20.093
-3.5 | -0.126 | 0.00908 | -0.056 | -13.894
-3 | -0.064 | 0.00879 | -0.058 | -7.282
-2.5 | -0.001 | 0.005 | -0.059 | -0.296
-2 | 0.061 | 0.00499 | -0.06 | 12.277
-1.5 | 0.125 | 0.00497 | -0.061 | 25.048
-1 | 0.188 | 0.00499 | -0.063 | 37.591
-0.5 | 0.251 | 0.005 | -0.064 | 50.157
0 | 0.311 | 0.00516 | -0.065 | 60.305
0.5 | 0.373 | 0.00521 | -0.067 | 71.686
1 | 0.436 | 0.00527 | -0.068 | 82.67
1.5 | 0.498 | 0.00533 | -0.069 | 93.325
2 | 0.558 | 0.00508 | -0.07 | 109.684
2.5 | 0.618 | 0.0053 | -0.072 | 116.581
3 | 0.679 | 0.00541 | -0.073 | 125.517
3.5 | 0.739 | 0.00566 | -0.074 | 130.64
4 | 0.799 | 0.00578 | -0.075 | 138.156
4.5 | 0.857 | 0.01316 | -0.077 | 65.146
5 | 0.913 | 0.01365 | -0.078 | 66.922
5.5 | 0.967 | 0.0142 | -0.079 | 68.133
6 | 1.019 | 0.01485 | -0.08 | 68.607
6.5 | 1.068 | 0.01546 | -0.082 | 69.083
7 | 1.114 | 0.01643 | -0.083 | 67.827
7.5 | 1.157 | 0.01724 | -0.084 | 67.086
8 | 1.195 | 0.01805 | -0.085 | 66.202
8.5 | 1.229 | 0.01892 | -0.086 | 64.949
9 | 1.258 | 0.0198 | -0.087 | 63.512
9.5 | 1.281 | 0.02075 | -0.088 | 61.732
10 | 1.295 | 0.0218 | -0.089 | 59.393
10.5 | 1.298 | 0.02284 | -0.09 | 56.834
11 | 1.292 | 0.02418 | -0.091 | 53.428
11.5 | 1.272 | 0.02607 | -0.092 | 48.79
12 | 1.047 | 0.08092 | -0.052 | 12.943
12.5 | 1.019 | 0.08814 | -0.05 | 11.559
13 | 0.983 | 0.09683 | -0.046 | 10.154
13.5 | 0.942 | 0.10287 | -0.044 | 9.159
14 | 0.895 | 0.11174 | -0.043 | 8.013
14.5 | 0.844 | 0.12113 | -0.045 | 6.969
15 | 0.786 | 0.13248 | -0.042 | 5.93
15.5 | 0.724 | 0.13968 | -0.044 | 5.182

## 46. Re 1M Mach 0.25 (2)
BIGFOIL.COM POLAR EXPORT
NACA67A315
NACA67A315 |  |  |  | Cl Max: | 1.1657 | at alpha= | 16 | deg
XFOIL ncrit=9 |  |  |  | L/D Max: | 104.812 | at alpha= | 4 | deg
Re: | 1000000 |  |  | Cd Min: | 0.15846 | at alpha= | -17 | deg
Mach: | 0.25 |  |  | Cl=0 at alpha= | -2.3681 | deg
|  |  |  | @ Cl=0.1, Cd= | 0.0076439
|  |  |  | @ Cl=0.4, Cd= | 0.0081816
|  |  |  | @ Cl=0.6, Cd= | 0.0066774
alpha (deg) | Cl | Cd | Cm | Cl/Cd
-17 | -0.3144 | 0.15846 | -0.09 | -1.9841
-16.5 | -0.3007 | 0.15199 | -0.0934 | -1.9784
-16 | -0.3017 | 0.14151 | -0.0988 | -2.132
-15.5 | -0.2945 | 0.13292 | -0.1028 | -2.2156
-15 | -0.294 | 0.12352 | -0.1067 | -2.3802
-14.5 | -0.2832 | 0.11715 | -0.1098 | -2.4174
-14 | -0.5676 | 0.05212 | -0.1409 | -10.8903
-13.5 | -0.6079 | 0.04301 | -0.143 | -14.1339
-13 | -0.6493 | 0.03594 | -0.1399 | -18.0662
-12.5 | -0.673 | 0.03093 | -0.1346 | -21.7588
-12 | -0.6898 | 0.02635 | -0.128 | -26.1784
-11.5 | -0.6816 | 0.02346 | -0.1226 | -29.0537
-11 | -0.658 | 0.02162 | -0.1186 | -30.4348
-10.5 | -0.6278 | 0.01987 | -0.1151 | -31.5954
-10 | -0.5921 | 0.01832 | -0.1122 | -32.3199
-9.5 | -0.5516 | 0.01722 | -0.1098 | -32.0325
-9 | -0.5136 | 0.01572 | -0.1071 | -32.6718
-8.5 | -0.4709 | 0.0149 | -0.1049 | -31.604
-8 | -0.4265 | 0.01424 | -0.1029 | -29.9508
-7.5 | -0.3879 | 0.0133 | -0.1 | -29.1654
-7 | -0.3431 | 0.01279 | -0.098 | -26.8256
-6.5 | -0.3008 | 0.01221 | -0.0956 | -24.6355
-6 | -0.2576 | 0.01177 | -0.0933 | -21.8862
-5.5 | -0.2155 | 0.01139 | -0.0907 | -18.9201
-5 | -0.1734 | 0.01106 | -0.088 | -15.6781
-4.5 | -0.1297 | 0.01073 | -0.0856 | -12.0876
-4 | -0.0838 | 0.01045 | -0.0837 | -8.0191
-3.5 | -0.0455 | 0.01004 | -0.0804 | -4.5319
-3 | -0.0189 | 0.00931 | -0.0751 | -2.0301
-2.5 | -0.0077 | 0.0081 | -0.0666 | -0.95062
-2 | 0.0215 | 0.00745 | -0.0609 | 2.8859
-1.5 | 0.0787 | 0.00759 | -0.061 | 10.3689
-1 | 0.138 | 0.00774 | -0.0615 | 17.8295
-0.5 | 0.1957 | 0.00821 | -0.0612 | 23.8368
0 | 0.2415 | 0.0086 | -0.0588 | 28.0814
0.5 | 0.2959 | 0.00865 | -0.0585 | 34.2081
1 | 0.3593 | 0.00845 | -0.06 | 42.5207
1.5 | 0.4336 | 0.00796 | -0.0636 | 54.4724
2 | 0.4882 | 0.00762 | -0.0631 | 64.0682
2.5 | 0.5541 | 0.00705 | -0.0647 | 78.5957
3 | 0.6046 | 0.00664 | -0.0631 | 91.0542
3.5 | 0.6493 | 0.00646 | -0.0605 | 100.5108
4 | 0.6708 | 0.0064 | -0.0527 | 104.8125
4.5 | 0.6451 | 0.00756 | -0.0358 | 85.3307
5 | 0.6196 | 0.00941 | -0.0204 | 65.8448
5.5 | 0.6173 | 0.0111 | -0.0102 | 55.6126
6 | 0.6308 | 0.01261 | -0.0032 | 50.0238
6.5 | 0.6529 | 0.01402 | 0.002 | 46.5692
7 | 0.6821 | 0.01529 | 0.0059 | 44.6109
7.5 | 0.7202 | 0.01616 | 0.0085 | 44.5668
8 | 0.7602 | 0.01696 | 0.0109 | 44.8231
8.5 | 0.799 | 0.01788 | 0.0133 | 44.6868
9 | 0.8387 | 0.01877 | 0.0155 | 44.683
9.5 | 0.8754 | 0.01977 | 0.0183 | 44.2792
10 | 0.9107 | 0.02093 | 0.021 | 43.5117
10.5 | 0.946 | 0.022 | 0.0239 | 43
11 | 0.9757 | 0.02339 | 0.0275 | 41.7144
11.5 | 1.0113 | 0.02485 | 0.0296 | 40.6962
12 | 1.056 | 0.02723 | 0.0286 | 38.7808
12.5 | 1.0902 | 0.02921 | 0.0301 | 37.3228
13 | 1.1152 | 0.03149 | 0.033 | 35.4144
13.5 | 1.1281 | 0.03474 | 0.0367 | 32.4727
14 | 1.1415 | 0.03815 | 0.0399 | 29.9214
14.5 | 1.1542 | 0.04182 | 0.0427 | 27.5992
15 | 1.1618 | 0.04614 | 0.0451 | 25.1799
15.5 | 1.1638 | 0.05128 | 0.0468 | 22.695
16 | 1.1657 | 0.05682 | 0.0475 | 20.5157
16.5 | 1.1502 | 0.06482 | 0.0472 | 17.7445
17 | 1.1284 | 0.07449 | 0.0448 | 15.1483
17.5 | 1.0993 | 0.08621 | 0.0401 | 12.7514
18 | 1.0567 | 0.10146 | 0.0322 | 10.4149
18.5 | 1.0229 | 0.11652 | 0.0233 | 8.7788
19 | 0.9786 | 0.13455 | 0.0124 | 7.2731
19.5 | 0.917 | 0.15763 | -0.0013 | 5.8174

## 47. Re 1M Mach 0.50 (1)
BIGFOIL.COM POLAR EXPORT
NACA67A315
NACA67A315 |  |  |  | Cl Max: | 1.231 | at alpha= | 20 | deg
JavaFoil+Calcfoil stall+Eppler ext transition |  |  |  | L/D Max: | 130.467 | at alpha= | 3.5 | deg
Re: | 1000000 |  |  | Cd Min: | 0.00533 | at alpha= | -1 | deg
Mach: | 0.5 |  |  | Cl=0 at alpha= | -2.4857 | deg
|  |  |  | @ Cl=0.1, Cd= | 0.00536
|  |  |  | @ Cl=0.4, Cd= | 0.0055884
|  |  |  | @ Cl=0.6, Cd= | 0.0058427
alpha (deg) | Cl | Cd | Cm | Cl/Cd
-20 | -0.969 | 0.19643 | -0.01 | -4.932
-19.5 | -0.942 | 0.1912 | -0.011 | -4.926
-19 | -0.915 | 0.18282 | -0.012 | -5.005
-18.5 | -0.889 | 0.18501 | -0.012 | -4.803
-18 | -0.859 | 0.17826 | -0.012 | -4.819
-17.5 | -0.832 | 0.16908 | -0.013 | -4.919
-17 | -0.805 | 0.16441 | -0.014 | -4.894
-16.5 | -0.777 | 0.15728 | -0.014 | -4.943
-16 | -0.75 | 0.15369 | -0.015 | -4.882
-15.5 | -0.723 | 0.14769 | -0.016 | -4.892
-15 | -0.694 | 0.14027 | -0.016 | -4.948
-14.5 | -0.667 | 0.13605 | -0.016 | -4.9
-14 | -0.639 | 0.13222 | -0.017 | -4.835
-13.5 | -0.612 | 0.12827 | -0.017 | -4.771
-13 | -0.585 | 0.1286 | -0.018 | -4.546
-12.5 | -0.556 | 0.12078 | -0.018 | -4.606
-12 | -0.528 | 0.11378 | -0.018 | -4.644
-11.5 | -0.501 | 0.11094 | -0.019 | -4.515
-11 | -0.473 | 0.10777 | -0.019 | -4.392
-10.5 | -0.446 | 0.10478 | -0.02 | -4.254
-10 | -0.417 | 0.09554 | -0.019 | -4.369
-9.5 | -0.39 | 0.09328 | -0.02 | -4.18
-9 | -0.362 | 0.08683 | -0.02 | -4.172
-8.5 | -0.334 | 0.07829 | -0.02 | -4.27
-8 | -0.448 | 0.05859 | -0.023 | -7.654
-7.5 | -0.475 | 0.05072 | -0.025 | -9.363
-7 | -0.459 | 0.04512 | -0.029 | -10.176
-6.5 | -0.514 | 0.01288 | -0.054 | -39.922
-6 | -0.461 | 0.0122 | -0.055 | -37.784
-5.5 | -0.402 | 0.01161 | -0.057 | -34.631
-5 | -0.34 | 0.01104 | -0.058 | -30.772
-4.5 | -0.275 | 0.0106 | -0.059 | -25.902
-4 | -0.208 | 0.01017 | -0.061 | -20.442
-3.5 | -0.14 | 0.00982 | -0.062 | -14.25
-3 | -0.071 | 0.00948 | -0.064 | -7.504
-2.5 | -0.002 | 0.00918 | -0.065 | -0.18
-2 | 0.068 | 0.00536 | -0.066 | 12.696
-1.5 | 0.138 | 0.00536 | -0.068 | 25.838
-1 | 0.209 | 0.00533 | -0.069 | 39.143
-0.5 | 0.279 | 0.00535 | -0.071 | 52.123
0 | 0.347 | 0.00555 | -0.072 | 62.44
0.5 | 0.416 | 0.0056 | -0.074 | 74.229
1 | 0.485 | 0.00568 | -0.075 | 85.374
1.5 | 0.554 | 0.00578 | -0.077 | 95.897
2 | 0.62 | 0.00587 | -0.078 | 105.627
2.5 | 0.688 | 0.00599 | -0.079 | 114.767
3 | 0.754 | 0.00613 | -0.081 | 123.038
3.5 | 0.82 | 0.00629 | -0.082 | 130.467
4 | 0.887 | 0.01452 | -0.084 | 61.077
4.5 | 0.948 | 0.01518 | -0.085 | 62.44
5 | 1.005 | 0.01594 | -0.087 | 63.071
5.5 | 1.057 | 0.01644 | -0.088 | 64.287
6 | 1.101 | 0.01744 | -0.089 | 63.114
6.5 | 1.134 | 0.0189 | -0.091 | 59.972
7 | 1.148 | 0.02039 | -0.092 | 56.317
7.5 | 1.129 | 0.02183 | -0.093 | 51.738
8 | 0.837 | 0.05721 | -0.036 | 14.627
8.5 | 0.608 | 0.06425 | -0.043 | 9.464
9 | 0.634 | 0.07444 | -0.04 | 8.523
9.5 | 0.662 | 0.0902 | -0.042 | 7.337
10 | 0.689 | 0.09507 | -0.043 | 7.246
10.5 | 0.717 | 0.09988 | -0.047 | 7.18
11 | 0.744 | 0.10549 | -0.048 | 7.054
11.5 | 0.771 | 0.10869 | -0.048 | 7.094
12 | 0.798 | 0.11739 | -0.049 | 6.796
12.5 | 0.826 | 0.12043 | -0.053 | 6.863
13 | 0.853 | 0.12497 | -0.054 | 6.827
13.5 | 0.88 | 0.12872 | -0.055 | 6.835
14 | 0.907 | 0.13381 | -0.056 | 6.777
14.5 | 0.936 | 0.1462 | -0.06 | 6.403
15 | 0.962 | 0.14604 | -0.06 | 6.587
15.5 | 0.988 | 0.15066 | -0.061 | 6.561
16 | 1.015 | 0.15774 | -0.062 | 6.436
16.5 | 1.043 | 0.16711 | -0.065 | 6.243
17 | 1.07 | 0.17168 | -0.066 | 6.235
17.5 | 1.097 | 0.17516 | -0.067 | 6.261
18 | 1.123 | 0.17882 | -0.068 | 6.281
18.5 | 1.152 | 0.18606 | -0.071 | 6.191
19 | 1.179 | 0.19172 | -0.072 | 6.149
19.5 | 1.205 | 0.1956 | -0.073 | 6.16
20 | 1.231 | 0.20256 | -0.074 | 6.077

## 48. Re 1M Mach 0.50 (2)
BIGFOIL.COM POLAR EXPORT
NACA67A315
NACA67A315 |  |  |  | Cl Max: | 0.9381 | at alpha= | 11 | deg
XFOIL ncrit=9 |  |  |  | L/D Max: | 78.8329 | at alpha= | 4 | deg
Re: | 1000000 |  |  | Cd Min: | 0.16354 | at alpha= | 16 | deg
Mach: | 0.5 |  |  | Cl=0 at alpha= | -3.393 | deg
|  |  |  | @ Cl=0.1, Cd= | 0.0091617
|  |  |  | @ Cl=0.4, Cd= | 0.009564
|  |  |  | @ Cl=0.6, Cd= | 0.014746
alpha (deg) | Cl | Cd | Cm | Cl/Cd
-13.5 | -0.1992 | 0.1173 | -0.1277 | -1.6982
-13 | -0.1913 | 0.10933 | -0.1315 | -1.7497
-12.5 | -0.1898 | 0.1004 | -0.1356 | -1.8904
-12 | -0.1927 | 0.09117 | -0.1399 | -2.1136
-11.5 | -0.2052 | 0.08094 | -0.1447 | -2.5352
-11 | -0.2301 | 0.06896 | -0.1509 | -3.3367
-10.5 | -0.27 | 0.05292 | -0.1618 | -5.102
-10 | -0.3171 | 0.04239 | -0.1651 | -7.4805
-9.5 | -0.3667 | 0.03434 | -0.1612 | -10.6785
-9 | -0.4034 | 0.02829 | -0.1535 | -14.2595
-8.5 | -0.4157 | 0.02436 | -0.145 | -17.0649
-8 | -0.4053 | 0.02094 | -0.1376 | -19.3553
-7.5 | -0.3675 | 0.01786 | -0.1331 | -20.5767
-7 | -0.3169 | 0.01583 | -0.1299 | -20.019
-6.5 | -0.2685 | 0.01474 | -0.1264 | -18.2157
-6 | -0.2207 | 0.01383 | -0.1228 | -15.9581
-5.5 | -0.1746 | 0.01302 | -0.119 | -13.4101
-5 | -0.1282 | 0.01245 | -0.1153 | -10.2972
-4.5 | -0.0837 | 0.0121 | -0.1115 | -6.9174
-4 | -0.0436 | 0.0118 | -0.1067 | -3.6949
-3.5 | -0.0055 | 0.0116 | -0.1016 | -0.47414
-3 | 0.0202 | 0.01121 | -0.094 | 1.802
-2.5 | 0.0335 | 0.0103 | -0.0842 | 3.2524
-2 | 0.0078 | 0.00982 | -0.0667 | 0.7943
-1.5 | 0.0212 | 0.00898 | -0.0561 | 2.3608
-1 | 0.0882 | 0.00912 | -0.0563 | 9.6711
-0.5 | 0.1589 | 0.00937 | -0.057 | 16.9584
0 | 0.1596 | 0.01043 | -0.0433 | 15.302
0.5 | 0.2328 | 0.01029 | -0.045 | 22.6239
1 | 0.3182 | 0.01 | -0.0494 | 31.82
1.5 | 0.412 | 0.0095 | -0.0553 | 43.3684
2 | 0.4396 | 0.00933 | -0.0476 | 47.1168
2.5 | 0.5709 | 0.00814 | -0.0605 | 70.1351
3 | 0.5879 | 0.00777 | -0.0499 | 75.6628
3.5 | 0.6106 | 0.00789 | -0.0411 | 77.3891
4 | 0.6417 | 0.00814 | -0.0339 | 78.8329
4.5 | 0.617 | 0.00988 | -0.017 | 62.4494
5 | 0.5922 | 0.01223 | -0.0017 | 48.4219
5.5 | 0.5949 | 0.01425 | 0.008 | 41.7474
6 | 0.6128 | 0.01599 | 0.0151 | 38.324
6.5 | 0.6403 | 0.01762 | 0.0206 | 36.3394
7 | 0.6809 | 0.01884 | 0.0243 | 36.1412
7.5 | 0.7245 | 0.02003 | 0.0277 | 36.1707
8 | 0.7652 | 0.02144 | 0.0315 | 35.6903
8.5 | 0.8041 | 0.02296 | 0.0356 | 35.0218
9 | 0.8423 | 0.02467 | 0.0398 | 34.1427
10 | 0.9019 | 0.02941 | 0.0496 | 30.6664
10.5 | 0.9244 | 0.03259 | 0.0548 | 28.3645
11 | 0.9381 | 0.03672 | 0.0602 | 25.5474
11.5 | 0.9362 | 0.04229 | 0.0651 | 22.1376
12 | 0.9209 | 0.04915 | 0.0687 | 18.7365
12.5 | 0.8933 | 0.0592 | 0.0674 | 15.0895
13 | 0.8578 | 0.07302 | 0.0597 | 11.7475
14 | 0.7829 | 0.10398 | 0.0404 | 7.5293
14.5 | 0.7363 | 0.12315 | 0.0293 | 5.9789
15 | 0.7104 | 0.13905 | 0.0204 | 5.109
15.5 | 0.7002 | 0.15249 | 0.0129 | 4.5918
16 | 0.7025 | 0.16354 | 0.0068 | 4.2956

## 49. Re 2M Mach 0.00 (1)
BIGFOIL.COM POLAR EXPORT
NACA67A315
NACA67A315 |  |  |  | Cl Max: | 1.362 | at alpha= | 12 | deg
JavaFoil+Calcfoil stall+Eppler ext transition |  |  |  | L/D Max: | 173.72 | at alpha= | 4 | deg
Re: | 2000000 |  |  | Cd Min: | 0.00381 | at alpha= | -2.5 | deg
Mach: | 0 |  |  | Cl=0 at alpha= | -2.4918 | deg
|  |  |  | @ Cl=0.1, Cd= | 0.0039271
|  |  |  | @ Cl=0.4, Cd= | 0.0040087
|  |  |  | @ Cl=0.6, Cd= | 0.0041933
alpha (deg) | Cl | Cd | Cm | Cl/Cd
-16.5 | -0.797 | 0.12298 | -0.012 | -6.478
-16 | -0.803 | 0.11543 | -0.013 | -6.955
-15.5 | -0.806 | 0.10975 | -0.014 | -7.346
-15 | -0.808 | 0.10327 | -0.015 | -7.827
-14.5 | -0.807 | 0.09646 | -0.016 | -8.368
-14 | -0.804 | 0.09066 | -0.017 | -8.87
-13.5 | -0.798 | 0.08435 | -0.018 | -9.465
-13 | -0.794 | 0.0754 | -0.02 | -10.534
-12.5 | -0.785 | 0.06879 | -0.022 | -11.408
-12 | -0.787 | 0.05428 | -0.026 | -14.503
-11.5 | -0.881 | 0.01558 | -0.035 | -56.564
-11 | -0.858 | 0.0143 | -0.036 | -60.005
-10.5 | -0.829 | 0.01337 | -0.037 | -62.019
-10 | -0.796 | 0.01267 | -0.039 | -62.816
-9.5 | -0.758 | 0.01206 | -0.04 | -62.845
-9 | -0.717 | 0.01158 | -0.041 | -61.937
-8.5 | -0.673 | 0.01107 | -0.042 | -60.816
-8 | -0.626 | 0.01063 | -0.044 | -58.954
-7.5 | -0.577 | 0.01023 | -0.045 | -56.396
-7 | -0.525 | 0.00983 | -0.046 | -53.442
-6.5 | -0.472 | 0.00949 | -0.048 | -49.718
-6 | -0.416 | 0.009 | -0.049 | -46.212
-5.5 | -0.359 | 0.00851 | -0.05 | -42.163
-5 | -0.301 | 0.00819 | -0.051 | -36.757
-4.5 | -0.242 | 0.00792 | -0.053 | -30.582
-4 | -0.183 | 0.00748 | -0.054 | -24.433
-3.5 | -0.123 | 0.00764 | -0.055 | -16.059
-3 | -0.062 | 0.0074 | -0.056 | -8.411
-2.5 | -0.001 | 0.00381 | -0.058 | -0.381
-2 | 0.06 | 0.00394 | -0.059 | 15.2
-1.5 | 0.122 | 0.00392 | -0.061 | 31.001
-1 | 0.183 | 0.0039 | -0.062 | 47.007
-0.5 | 0.245 | 0.0039 | -0.063 | 62.764
0 | 0.304 | 0.00393 | -0.064 | 77.321
0.5 | 0.365 | 0.00398 | -0.065 | 91.73
1 | 0.426 | 0.00403 | -0.067 | 105.583
1.5 | 0.486 | 0.00408 | -0.068 | 119.343
2 | 0.545 | 0.00412 | -0.069 | 132.127
2.5 | 0.605 | 0.0042 | -0.07 | 143.884
3 | 0.664 | 0.00426 | -0.071 | 155.709
3.5 | 0.722 | 0.00436 | -0.073 | 165.888
4 | 0.781 | 0.00449 | -0.074 | 173.72
4.5 | 0.834 | 0.01106 | -0.075 | 75.391
5 | 0.889 | 0.01159 | -0.076 | 76.666
5.5 | 0.942 | 0.01202 | -0.077 | 78.388
6 | 0.994 | 0.01247 | -0.078 | 79.709
6.5 | 1.044 | 0.01293 | -0.079 | 80.728
7 | 1.092 | 0.01373 | -0.08 | 79.499
7.5 | 1.137 | 0.01433 | -0.081 | 79.342
8 | 1.179 | 0.01495 | -0.083 | 78.835
8.5 | 1.218 | 0.01561 | -0.084 | 78.043
9 | 1.254 | 0.01629 | -0.085 | 76.988
9.5 | 1.286 | 0.01697 | -0.086 | 75.795
10 | 1.313 | 0.01777 | -0.087 | 73.872
10.5 | 1.333 | 0.01862 | -0.088 | 71.572
11 | 1.348 | 0.01932 | -0.089 | 69.755
11.5 | 1.357 | 0.02028 | -0.09 | 66.937
12 | 1.362 | 0.02124 | -0.091 | 64.123
12.5 | 1.361 | 0.02239 | -0.092 | 60.802
13 | 1.355 | 0.02346 | -0.093 | 57.776
13.5 | 1.345 | 0.02493 | -0.093 | 53.942
14 | 1.329 | 0.02632 | -0.094 | 50.519
14.5 | 1.302 | 0.02967 | -0.094 | 43.897
15 | 1.192 | 0.05336 | -0.085 | 22.347
15.5 | 1.089 | 0.09492 | -0.069 | 11.47
16 | 1.053 | 0.1086 | -0.064 | 9.7
16.5 | 1.024 | 0.11806 | -0.061 | 8.676
17 | 0.995 | 0.12871 | -0.059 | 7.73

## 50. Re 2M Mach 0.00 (2)
BIGFOIL.COM POLAR EXPORT
NACA67A315
NACA67A315 |  |  |  | Cl Max: | 1.4139 | at alpha= | 20 | deg
XFOIL ncrit=9 |  |  |  | L/D Max: | 131.572 | at alpha= | 3 | deg
Re: | 2000000 |  |  | Cd Min: | 0.06581 | at alpha= | -19.5 | deg
Mach: | 0 |  |  | Cl=0 at alpha= | -2.9378 | deg
|  |  |  | @ Cl=0.1, Cd= | 0.0046474
|  |  |  | @ Cl=0.4, Cd= | 0.004671
|  |  |  | @ Cl=0.6, Cd= | 0.0045702
alpha (deg) | Cl | Cd | Cm | Cl/Cd
-19.5 | -0.9511 | 0.06581 | -0.1199 | -14.4522
-19 | -1.0004 | 0.05214 | -0.1273 | -19.1868
-18.5 | -1.0256 | 0.04384 | -0.1298 | -23.3942
-18 | -1.0347 | 0.03839 | -0.13 | -26.9523
-17.5 | -1.0444 | 0.03373 | -0.1283 | -30.9635
-17 | -1.0359 | 0.03087 | -0.1264 | -33.5569
-16.5 | -1.0246 | 0.02836 | -0.1241 | -36.1283
-16 | -1.0127 | 0.02607 | -0.1212 | -38.8454
-15.5 | -0.9946 | 0.02427 | -0.1184 | -40.9806
-15 | -0.9752 | 0.02252 | -0.1154 | -43.3037
-14.5 | -0.9509 | 0.02107 | -0.1127 | -45.1305
-14 | -0.9273 | 0.01959 | -0.1096 | -47.3354
-13.5 | -0.8939 | 0.01871 | -0.1075 | -47.7766
-13 | -0.8643 | 0.01759 | -0.1047 | -49.1359
-12.5 | -0.8403 | 0.01604 | -0.101 | -52.3878
-12 | -0.807 | 0.01501 | -0.0984 | -53.7642
-11.5 | -0.7698 | 0.01419 | -0.0963 | -54.2495
-11 | -0.73 | 0.01353 | -0.0945 | -53.9542
-10.5 | -0.6891 | 0.01292 | -0.0928 | -53.3359
-10 | -0.6472 | 0.01238 | -0.0911 | -52.2779
-9.5 | -0.6076 | 0.01168 | -0.0891 | -52.0205
-9 | -0.5643 | 0.01117 | -0.0875 | -50.5192
-8.5 | -0.5199 | 0.01075 | -0.0861 | -48.3628
-8 | -0.477 | 0.01024 | -0.0843 | -46.582
-7.5 | -0.4333 | 0.00984 | -0.0827 | -44.0346
-7 | -0.3886 | 0.00958 | -0.0811 | -40.5637
-6.5 | -0.3447 | 0.0092 | -0.0793 | -37.4674
-6 | -0.2961 | 0.00894 | -0.0785 | -33.1208
-5.5 | -0.2479 | 0.00864 | -0.0776 | -28.6921
-5 | -0.1978 | 0.00846 | -0.077 | -23.3806
-4.5 | -0.1484 | 0.00817 | -0.0763 | -18.164
-4 | -0.0982 | 0.00791 | -0.0758 | -12.4147
-3.5 | -0.0497 | 0.00757 | -0.0749 | -6.5654
-3 | -0.005 | 0.00706 | -0.0734 | -0.70822
-2.5 | 0.0352 | 0.00636 | -0.071 | 5.5346
-2 | 0.0685 | 0.00533 | -0.0672 | 12.8518
-1.5 | 0.1068 | 0.0045 | -0.0642 | 23.7333
-1 | 0.1647 | 0.00456 | -0.0651 | 36.1184
-0.5 | 0.2222 | 0.00472 | -0.0658 | 47.0763
0 | 0.279 | 0.00479 | -0.0663 | 58.2463
0.5 | 0.3363 | 0.00473 | -0.0668 | 71.0994
1 | 0.3954 | 0.00468 | -0.0678 | 84.4872
1.5 | 0.4514 | 0.00457 | -0.0682 | 98.7746
2 | 0.5074 | 0.00451 | -0.0686 | 112.5055
2.5 | 0.56 | 0.00442 | -0.0683 | 126.6968
3 | 0.6026 | 0.00458 | -0.0658 | 131.5721
3.5 | 0.5852 | 0.00546 | -0.0503 | 107.1795
4 | 0.5724 | 0.00672 | -0.0368 | 85.1786
4.5 | 0.5772 | 0.00797 | -0.0275 | 72.4216
5 | 0.5919 | 0.00915 | -0.0204 | 64.6885
5.5 | 0.6157 | 0.01017 | -0.0153 | 60.5408
6 | 0.6433 | 0.01119 | -0.011 | 57.4888
6.5 | 0.6767 | 0.01207 | -0.0079 | 56.0646
7 | 0.7163 | 0.01274 | -0.0058 | 56.2245
7.5 | 0.757 | 0.01337 | -0.004 | 56.6193
8 | 0.799 | 0.01391 | -0.0024 | 57.4407
8.5 | 0.8399 | 0.01452 | -0.0007 | 57.8444
9 | 0.881 | 0.01513 | 0.0009 | 58.2287
10 | 0.9597 | 0.01654 | 0.0044 | 58.023
10.5 | 0.9983 | 0.0173 | 0.0062 | 57.7052
11 | 1.0336 | 0.01819 | 0.0085 | 56.8224
11.5 | 1.0683 | 0.01915 | 0.0108 | 55.7859
12.5 | 1.1342 | 0.02113 | 0.0157 | 53.6772
13 | 1.1646 | 0.02226 | 0.0183 | 52.3181
13.5 | 1.2122 | 0.02407 | 0.0164 | 50.3614
14.5 | 1.273 | 0.02707 | 0.0201 | 47.0262
15 | 1.3004 | 0.02871 | 0.0222 | 45.2943
15.5 | 1.3269 | 0.03045 | 0.0242 | 43.5764
16 | 1.3472 | 0.0327 | 0.0267 | 41.1988
16.5 | 1.3646 | 0.03526 | 0.0291 | 38.7011
17 | 1.3685 | 0.03904 | 0.0322 | 35.0538
17.5 | 1.3796 | 0.04243 | 0.0342 | 32.5147
18 | 1.397 | 0.04543 | 0.0354 | 30.7506
18.5 | 1.4019 | 0.04976 | 0.0368 | 28.1732
19 | 1.4077 | 0.05431 | 0.0375 | 25.9197
19.5 | 1.4108 | 0.05943 | 0.0375 | 23.7389
20 | 1.4139 | 0.06481 | 0.037 | 21.8161

## 51. Re 2M Mach 0.10 (1)
BIGFOIL.COM POLAR EXPORT
NACA67A315
NACA67A315 |  |  |  | Cl Max: | 1.351 | at alpha= | 12 | deg
JavaFoil+Calcfoil stall+Eppler ext transition |  |  |  | L/D Max: | 174.422 | at alpha= | 4 | deg
Re: | 2000000 |  |  | Cd Min: | 0.00381 | at alpha= | -2.5 | deg
Mach: | 0.1 |  |  | Cl=0 at alpha= | -2.4918 | deg
|  |  |  | @ Cl=0.1, Cd= | 0.0039206
|  |  |  | @ Cl=0.4, Cd= | 0.0040108
|  |  |  | @ Cl=0.6, Cd= | 0.0041933
alpha (deg) | Cl | Cd | Cm | Cl/Cd
-16.5 | -0.768 | 0.12507 | -0.012 | -6.138
-16 | -0.777 | 0.11706 | -0.013 | -6.635
-15.5 | -0.783 | 0.11169 | -0.014 | -7.015
-15 | -0.788 | 0.10503 | -0.015 | -7.504
-14.5 | -0.79 | 0.09913 | -0.015 | -7.968
-14 | -0.789 | 0.09238 | -0.016 | -8.541
-13.5 | -0.787 | 0.08518 | -0.018 | -9.237
-13 | -0.779 | 0.08046 | -0.019 | -9.677
-12.5 | -0.773 | 0.07217 | -0.021 | -10.712
-12 | -0.764 | 0.06447 | -0.023 | -11.857
-11.5 | -0.872 | 0.01638 | -0.034 | -53.256
-11 | -0.854 | 0.01455 | -0.036 | -58.713
-10.5 | -0.827 | 0.01352 | -0.037 | -61.207
-10 | -0.795 | 0.01282 | -0.039 | -61.995
-9.5 | -0.758 | 0.01218 | -0.04 | -62.256
-9 | -0.718 | 0.01166 | -0.041 | -61.596
-8.5 | -0.675 | 0.01117 | -0.043 | -60.401
-8 | -0.628 | 0.01072 | -0.044 | -58.613
-7.5 | -0.579 | 0.01027 | -0.045 | -56.36
-7 | -0.527 | 0.00989 | -0.047 | -53.334
-6.5 | -0.474 | 0.00954 | -0.048 | -49.637
-6 | -0.418 | 0.00888 | -0.049 | -47.025
-5.5 | -0.361 | 0.00855 | -0.05 | -42.187
-5 | -0.302 | 0.00822 | -0.052 | -36.776
-4.5 | -0.243 | 0.00776 | -0.053 | -31.345
-4 | -0.184 | 0.00751 | -0.054 | -24.431
-3.5 | -0.123 | 0.00766 | -0.055 | -16.1
-3 | -0.063 | 0.00742 | -0.057 | -8.427
-2.5 | -0.001 | 0.00381 | -0.058 | -0.383
-2 | 0.06 | 0.00394 | -0.06 | 15.283
-1.5 | 0.122 | 0.00391 | -0.061 | 31.225
-1 | 0.184 | 0.00389 | -0.062 | 47.36
-0.5 | 0.246 | 0.00393 | -0.063 | 62.551
0 | 0.305 | 0.00398 | -0.065 | 76.832
0.5 | 0.367 | 0.004 | -0.066 | 91.599
1 | 0.428 | 0.00402 | -0.067 | 106.266
1.5 | 0.489 | 0.00408 | -0.068 | 119.877
2 | 0.548 | 0.00415 | -0.069 | 131.96
2.5 | 0.608 | 0.0042 | -0.071 | 144.731
3 | 0.667 | 0.00429 | -0.072 | 155.465
3.5 | 0.726 | 0.00435 | -0.073 | 166.718
4 | 0.784 | 0.0045 | -0.074 | 174.422
4.5 | 0.837 | 0.01112 | -0.075 | 75.334
5 | 0.893 | 0.01165 | -0.076 | 76.626
5.5 | 0.946 | 0.01211 | -0.077 | 78.171
6 | 0.998 | 0.01254 | -0.078 | 79.579
6.5 | 1.048 | 0.01303 | -0.08 | 80.424
7 | 1.096 | 0.01383 | -0.081 | 79.234
7.5 | 1.14 | 0.01445 | -0.082 | 78.931
8 | 1.182 | 0.01504 | -0.083 | 78.589
8.5 | 1.221 | 0.01576 | -0.084 | 77.446
9 | 1.256 | 0.01645 | -0.085 | 76.359
9.5 | 1.287 | 0.01714 | -0.086 | 75.078
10 | 1.312 | 0.01795 | -0.087 | 73.099
10.5 | 1.33 | 0.0187 | -0.088 | 71.123
11 | 1.343 | 0.01978 | -0.089 | 67.878
11.5 | 1.35 | 0.02053 | -0.09 | 65.757
12 | 1.351 | 0.02154 | -0.091 | 62.745
12.5 | 1.347 | 0.02275 | -0.092 | 59.219
13 | 1.337 | 0.02392 | -0.093 | 55.921
13.5 | 1.322 | 0.02559 | -0.094 | 51.652
14 | 1.301 | 0.0271 | -0.094 | 48.019
14.5 | 1.188 | 0.04993 | -0.086 | 23.794
15 | 1.08 | 0.09005 | -0.069 | 11.997
15.5 | 1.039 | 0.10582 | -0.062 | 9.816
16 | 1.009 | 0.11469 | -0.06 | 8.796
16.5 | 0.978 | 0.12344 | -0.058 | 7.922
17 | 0.946 | 0.1324 | -0.056 | 7.143

## 52. Re 2M Mach 0.10 (2)
BIGFOIL.COM POLAR EXPORT
NACA67A315
NACA67A315 |  |  |  | Cl Max: | 1.3895 | at alpha= | 19 | deg
XFOIL ncrit=9 |  |  |  | L/D Max: | 131.478 | at alpha= | 3 | deg
Re: | 2000000 |  |  | Cd Min: | 0.07041 | at alpha= | 20 | deg
Mach: | 0.1 |  |  | Cl=0 at alpha= | -2.9516 | deg
|  |  |  | @ Cl=0.1, Cd= | 0.0046884
|  |  |  | @ Cl=0.4, Cd= | 0.0046949
|  |  |  | @ Cl=0.6, Cd= | 0.0096432
alpha (deg) | Cl | Cd | Cm | Cl/Cd
-19 | -0.9057 | 0.06785 | -0.1207 | -13.3486
-18.5 | -0.9622 | 0.05261 | -0.1294 | -18.2893
-18 | -0.9854 | 0.04427 | -0.1323 | -22.2589
-17.5 | -1.0078 | 0.03764 | -0.1322 | -26.7747
-17 | -1.0067 | 0.03383 | -0.1308 | -29.7576
-16.5 | -1.002 | 0.03062 | -0.1286 | -32.7237
-16 | -0.9959 | 0.0278 | -0.1256 | -35.8237
-15.5 | -0.9807 | 0.02572 | -0.1227 | -38.1299
-15 | -0.9656 | 0.02365 | -0.1194 | -40.8288
-14.5 | -0.9439 | 0.022 | -0.1164 | -42.9045
-14 | -0.9227 | 0.02033 | -0.113 | -45.3861
-13.5 | -0.8906 | 0.01933 | -0.1106 | -46.0735
-13 | -0.8627 | 0.01807 | -0.1075 | -47.7421
-12.5 | -0.8356 | 0.01666 | -0.1042 | -50.1561
-12 | -0.8057 | 0.0154 | -0.101 | -52.3182
-11.5 | -0.7702 | 0.01445 | -0.0985 | -53.301
-11 | -0.7303 | 0.01374 | -0.0966 | -53.1514
-10.5 | -0.6896 | 0.01309 | -0.0947 | -52.6814
-10 | -0.6478 | 0.01251 | -0.0929 | -51.7826
-9.5 | -0.6073 | 0.01183 | -0.0909 | -51.3356
-9 | -0.5643 | 0.01127 | -0.0891 | -50.071
-8.5 | -0.5196 | 0.01082 | -0.0877 | -48.0222
-8 | -0.476 | 0.01033 | -0.0859 | -46.0794
-7.5 | -0.4321 | 0.00989 | -0.0842 | -43.6906
-7 | -0.3872 | 0.0096 | -0.0825 | -40.3333
-6.5 | -0.3438 | 0.00923 | -0.0805 | -37.2481
-6 | -0.2957 | 0.00897 | -0.0795 | -32.9654
-5.5 | -0.2473 | 0.00868 | -0.0786 | -28.4908
-5 | -0.1973 | 0.00848 | -0.0779 | -23.2665
-4.5 | -0.1477 | 0.00819 | -0.0772 | -18.0342
-4 | -0.0975 | 0.00793 | -0.0765 | -12.2951
-3.5 | -0.0484 | 0.00761 | -0.0757 | -6.3601
-3 | -0.0039 | 0.00709 | -0.074 | -0.55007
-2.5 | 0.0364 | 0.00639 | -0.0716 | 5.6964
-2 | 0.0696 | 0.00538 | -0.0678 | 12.9368
-1.5 | 0.1074 | 0.00452 | -0.0646 | 23.7611
-1 | 0.1654 | 0.00458 | -0.0654 | 36.1135
-0.5 | 0.2231 | 0.00473 | -0.0661 | 47.167
0 | 0.2803 | 0.00481 | -0.0666 | 58.2744
0.5 | 0.3379 | 0.00476 | -0.0671 | 70.9874
1 | 0.3974 | 0.0047 | -0.0681 | 84.5532
1.5 | 0.4538 | 0.00459 | -0.0685 | 98.8671
2 | 0.51 | 0.00453 | -0.0689 | 112.5828
2.5 | 0.5627 | 0.00444 | -0.0685 | 126.7342
3 | 0.6048 | 0.0046 | -0.0658 | 131.4783
3.5 | 0.5848 | 0.00549 | -0.0498 | 106.5209
4 | 0.5716 | 0.00679 | -0.0361 | 84.1826
4.5 | 0.5761 | 0.00805 | -0.0267 | 71.5652
5 | 0.5908 | 0.00925 | -0.0196 | 63.8703
5.5 | 0.6149 | 0.01028 | -0.0145 | 59.8152
6 | 0.6428 | 0.0113 | -0.0102 | 56.885
6.5 | 0.6766 | 0.01218 | -0.0071 | 55.5501
7 | 0.7161 | 0.01287 | -0.0049 | 55.641
7.5 | 0.7573 | 0.01349 | -0.0031 | 56.1379
8 | 0.7995 | 0.01406 | -0.0015 | 56.8634
8.5 | 0.8408 | 0.01467 | 0.0002 | 57.3142
9 | 0.8815 | 0.01532 | 0.002 | 57.5392
9.5 | 0.922 | 0.01602 | 0.0037 | 57.5531
10 | 0.9607 | 0.01677 | 0.0057 | 57.2868
10.5 | 0.9992 | 0.01755 | 0.0076 | 56.9345
11 | 1.0353 | 0.01845 | 0.0098 | 56.1138
11.5 | 1.0691 | 0.01951 | 0.0123 | 54.7975
12 | 1.1031 | 0.0205 | 0.0147 | 53.8098
13 | 1.1651 | 0.02275 | 0.0202 | 51.2132
13.5 | 1.212 | 0.02467 | 0.0184 | 49.1285
14.5 | 1.2732 | 0.02778 | 0.0223 | 45.8315
15 | 1.2994 | 0.02958 | 0.0246 | 43.9283
15.5 | 1.3244 | 0.03149 | 0.0268 | 42.0578
16 | 1.3429 | 0.03399 | 0.0294 | 39.5087
16.5 | 1.3582 | 0.03684 | 0.032 | 36.8675
17 | 1.3568 | 0.04123 | 0.0352 | 32.9081
17.5 | 1.3717 | 0.04448 | 0.0368 | 30.8386
18 | 1.3861 | 0.04793 | 0.038 | 28.9193
18.5 | 1.3881 | 0.05282 | 0.0391 | 26.2798
19 | 1.3895 | 0.05814 | 0.0395 | 23.8992
19.5 | 1.3881 | 0.0641 | 0.039 | 21.6552
20 | 1.3872 | 0.07041 | 0.0378 | 19.7017

## 53. Re 2M Mach 0.25 (1)
BIGFOIL.COM POLAR EXPORT
NACA67A315
NACA67A315 |  |  |  | Cl Max: | 1.301 | at alpha= | 10.5 | deg
JavaFoil+Calcfoil stall+Eppler ext transition |  |  |  | L/D Max: | 173.886 | at alpha= | 4 | deg
Re: | 2000000 |  |  | Cd Min: | 0.00382 | at alpha= | -1.5 | deg
Mach: | 0.25 |  |  | Cl=0 at alpha= | -2.4921 | deg
|  |  |  | @ Cl=0.1, Cd= | 0.0038241
|  |  |  | @ Cl=0.4, Cd= | 0.0040714
|  |  |  | @ Cl=0.6, Cd= | 0.0042536
alpha (deg) | Cl | Cd | Cm | Cl/Cd
-15.5 | -0.584 | 0.12601 | -0.012 | -4.631
-15 | -0.615 | 0.11744 | -0.013 | -5.24
-14.5 | -0.643 | 0.10933 | -0.014 | -5.879
-14 | -0.665 | 0.10154 | -0.015 | -6.552
-13.5 | -0.683 | 0.09547 | -0.016 | -7.149
-13 | -0.695 | 0.0888 | -0.017 | -7.822
-12.5 | -0.702 | 0.08117 | -0.018 | -8.648
-12 | -0.702 | 0.07656 | -0.019 | -9.175
-11.5 | -0.699 | 0.07059 | -0.021 | -9.903
-11 | -0.692 | 0.06364 | -0.023 | -10.88
-10.5 | -0.797 | 0.01619 | -0.038 | -49.23
-10 | -0.784 | 0.01372 | -0.04 | -57.12
-9.5 | -0.755 | 0.01291 | -0.041 | -58.484
-9 | -0.72 | 0.0122 | -0.042 | -59.015
-8.5 | -0.68 | 0.01164 | -0.044 | -58.432
-8 | -0.636 | 0.01115 | -0.045 | -57.041
-7.5 | -0.588 | 0.01065 | -0.046 | -55.223
-7 | -0.537 | 0.01005 | -0.048 | -53.454
-6.5 | -0.484 | 0.00951 | -0.049 | -50.858
-6 | -0.427 | 0.00913 | -0.05 | -46.797
-5.5 | -0.369 | 0.00855 | -0.052 | -43.171
-5 | -0.31 | 0.00823 | -0.053 | -37.623
-4.5 | -0.249 | 0.00833 | -0.054 | -29.949
-4 | -0.188 | 0.00805 | -0.056 | -23.383
-3.5 | -0.126 | 0.00781 | -0.057 | -16.193
-3 | -0.064 | 0.00755 | -0.058 | -8.497
-2.5 | -0.001 | 0.00385 | -0.06 | -0.388
-2 | 0.062 | 0.00383 | -0.061 | 16.12
-1.5 | 0.126 | 0.00382 | -0.062 | 32.85
-1 | 0.189 | 0.00395 | -0.064 | 47.888
-0.5 | 0.253 | 0.00395 | -0.065 | 64.033
0 | 0.314 | 0.00405 | -0.066 | 77.506
0.5 | 0.376 | 0.00406 | -0.067 | 92.661
1 | 0.439 | 0.00409 | -0.069 | 107.257
1.5 | 0.502 | 0.00414 | -0.07 | 121.039
2 | 0.562 | 0.00421 | -0.071 | 133.658
2.5 | 0.623 | 0.00428 | -0.072 | 145.762
3 | 0.684 | 0.00437 | -0.074 | 156.495
3.5 | 0.745 | 0.00445 | -0.075 | 167.269
4 | 0.805 | 0.00463 | -0.076 | 173.886
4.5 | 0.859 | 0.01159 | -0.077 | 74.112
5 | 0.915 | 0.01206 | -0.078 | 75.849
5.5 | 0.969 | 0.01251 | -0.079 | 77.443
6 | 1.021 | 0.013 | -0.081 | 78.533
6.5 | 1.07 | 0.01355 | -0.082 | 79.01
7 | 1.116 | 0.01445 | -0.083 | 77.251
7.5 | 1.159 | 0.01515 | -0.084 | 76.502
8 | 1.197 | 0.01584 | -0.085 | 75.583
8.5 | 1.231 | 0.0166 | -0.086 | 74.167
9 | 1.26 | 0.01739 | -0.087 | 72.478
9.5 | 1.284 | 0.01823 | -0.088 | 70.421
10 | 1.298 | 0.01915 | -0.09 | 67.763
10.5 | 1.301 | 0.02006 | -0.091 | 64.868
11 | 1.296 | 0.02124 | -0.092 | 61.02
11.5 | 1.281 | 0.02241 | -0.093 | 57.162
12 | 1.257 | 0.02401 | -0.093 | 52.338
12.5 | 1.219 | 0.02626 | -0.094 | 46.434
13 | 0.997 | 0.08558 | -0.059 | 11.646
13.5 | 0.95 | 0.09448 | -0.055 | 10.053
14 | 0.901 | 0.10265 | -0.052 | 8.773
14.5 | 0.847 | 0.11228 | -0.051 | 7.547
15 | 0.788 | 0.12026 | -0.05 | 6.557
15.5 | 0.726 | 0.12964 | -0.05 | 5.601

## 54. Re 2M Mach 0.25 (2)
BIGFOIL.COM POLAR EXPORT
NACA67A315
NACA67A315 |  |  |  | Cl Max: | 1.2886 | at alpha= | 15.5 | deg
XFOIL ncrit=9 |  |  |  | L/D Max: | 130.573 | at alpha= | 3 | deg
Re: | 2000000 |  |  | Cd Min: | 0.18291 | at alpha= | -19 | deg
Mach: | 0.25 |  |  | Cl=0 at alpha= | -3.0396 | deg
|  |  |  | @ Cl=0.1, Cd= | 0.0049212
|  |  |  | @ Cl=0.4, Cd= | 0.0048208
|  |  |  | @ Cl=0.6, Cd= | 0.010252
alpha (deg) | Cl | Cd | Cm | Cl/Cd
-19 | -0.3787 | 0.18291 | -0.0744 | -2.0704
-18.5 | -0.362 | 0.17725 | -0.0778 | -2.0423
-17 | -0.331 | 0.15323 | -0.0897 | -2.1602
-16 | -0.7349 | 0.05703 | -0.1361 | -12.8862
-15.5 | -0.7777 | 0.04513 | -0.1423 | -17.2324
-15 | -0.8193 | 0.03679 | -0.1423 | -22.2696
-14.5 | -0.8369 | 0.03166 | -0.1392 | -26.434
-14 | -0.8464 | 0.02763 | -0.1347 | -30.6334
-13.5 | -0.8361 | 0.02503 | -0.1306 | -33.4039
-13 | -0.8299 | 0.02224 | -0.1253 | -37.3156
-12.5 | -0.8094 | 0.02027 | -0.121 | -39.9309
-12 | -0.782 | 0.01868 | -0.1172 | -41.863
-11.5 | -0.763 | 0.01647 | -0.1121 | -46.3267
-11 | -0.7285 | 0.01523 | -0.1087 | -47.8332
-10.5 | -0.6894 | 0.01429 | -0.1058 | -48.2435
-10 | -0.6485 | 0.01346 | -0.1032 | -48.1798
-9.5 | -0.6045 | 0.0128 | -0.101 | -47.2266
-9 | -0.5634 | 0.01193 | -0.0983 | -47.2255
-8.5 | -0.5184 | 0.01131 | -0.0962 | -45.8355
-8 | -0.4713 | 0.01086 | -0.0945 | -43.3978
-7.5 | -0.427 | 0.01025 | -0.0922 | -41.6585
-7 | -0.3802 | 0.00983 | -0.0904 | -38.6775
-6.5 | -0.3338 | 0.00944 | -0.0885 | -35.3602
-6 | -0.2889 | 0.00911 | -0.0863 | -31.7124
-5.5 | -0.2422 | 0.00893 | -0.0844 | -27.1221
-5 | -0.1935 | 0.0086 | -0.0829 | -22.5
-4.5 | -0.143 | 0.00833 | -0.0819 | -17.1669
-4 | -0.0921 | 0.00807 | -0.0809 | -11.4126
-3.5 | -0.0418 | 0.00778 | -0.0799 | -5.3728
-3 | 0.0036 | 0.00729 | -0.078 | 0.49383
-2.5 | 0.044 | 0.00661 | -0.0752 | 6.6566
-2 | 0.0768 | 0.00562 | -0.0709 | 13.6655
-1.5 | 0.11 | 0.00462 | -0.0665 | 23.8095
-1 | 0.169 | 0.00474 | -0.0672 | 35.654
-0.5 | 0.2282 | 0.0048 | -0.0678 | 47.5417
0 | 0.287 | 0.00493 | -0.0682 | 58.215
0.5 | 0.3469 | 0.00489 | -0.0688 | 70.9407
1 | 0.4083 | 0.00481 | -0.0699 | 84.8857
1.5 | 0.4664 | 0.00468 | -0.0702 | 99.6581
2 | 0.5238 | 0.00461 | -0.0704 | 113.6226
2.5 | 0.5771 | 0.00454 | -0.0697 | 127.1145
3 | 0.615 | 0.00471 | -0.0656 | 130.5732
3.5 | 0.5834 | 0.00571 | -0.0468 | 102.1716
4 | 0.567 | 0.00717 | -0.0325 | 79.0795
4.5 | 0.5709 | 0.00853 | -0.0228 | 66.9285
5.5 | 0.6106 | 0.01088 | -0.0103 | 56.1213
6 | 0.6396 | 0.01193 | -0.0059 | 53.6127
6.5 | 0.6741 | 0.01288 | -0.0025 | 52.337
7 | 0.7165 | 0.01354 | -0.0004 | 52.9173
7.5 | 0.7593 | 0.01419 | 0.0016 | 53.5095
8 | 0.8015 | 0.0149 | 0.0036 | 53.7919
8.5 | 0.8451 | 0.01553 | 0.0055 | 54.4173
9 | 0.8855 | 0.01634 | 0.0078 | 54.1922
9.5 | 0.9279 | 0.01709 | 0.0097 | 54.2949
10 | 0.968 | 0.01795 | 0.012 | 53.9276
10.5 | 1.0055 | 0.01897 | 0.0146 | 53.0047
11 | 1.0419 | 0.02006 | 0.0174 | 51.9392
12 | 1.1099 | 0.02254 | 0.0234 | 49.2413
12.5 | 1.1401 | 0.024 | 0.0268 | 47.5042
13 | 1.1623 | 0.02596 | 0.031 | 44.7727
13.5 | 1.2098 | 0.02808 | 0.0298 | 43.084
14.5 | 1.2611 | 0.03281 | 0.0351 | 38.4365
15 | 1.281 | 0.03557 | 0.038 | 36.0135
15.5 | 1.2886 | 0.03941 | 0.0413 | 32.6973
16 | 1.2846 | 0.04457 | 0.0445 | 28.8221
16.5 | 1.2817 | 0.05005 | 0.0466 | 25.6084
17 | 1.2867 | 0.05523 | 0.0475 | 23.2971
17.5 | 1.2769 | 0.06241 | 0.0474 | 20.4599
18 | 1.2642 | 0.07063 | 0.0458 | 17.8989
18.5 | 1.237 | 0.08159 | 0.0419 | 15.1612
19 | 1.2022 | 0.09479 | 0.0355 | 12.6828
19.5 | 1.1577 | 0.11071 | 0.0265 | 10.457
20 | 1.1113 | 0.12792 | 0.0161 | 8.6875

## 55. Re 2M Mach 0.50 (1)
BIGFOIL.COM POLAR EXPORT
NACA67A315
NACA67A315 |  |  |  | Cl Max: | 1.232 | at alpha= | 20 | deg
JavaFoil+Calcfoil stall+Eppler ext transition |  |  |  | L/D Max: | 172.073 | at alpha= | 3.5 | deg
Re: | 2000000 |  |  | Cd Min: | 0.00376 | at alpha= | -0.5 | deg
Mach: | 0.5 |  |  | Cl=0 at alpha= | -2.4859 | deg
|  |  |  | @ Cl=0.1, Cd= | 0.0040856
|  |  |  | @ Cl=0.4, Cd= | 0.0040764
|  |  |  | @ Cl=0.6, Cd= | 0.0044297
alpha (deg) | Cl | Cd | Cm | Cl/Cd
-20 | -0.969 | 0.17582 | -0.01 | -5.513
-19.5 | -0.942 | 0.16938 | -0.011 | -5.563
-19 | -0.915 | 0.16372 | -0.012 | -5.591
-18.5 | -0.89 | 0.16197 | -0.013 | -5.493
-18 | -0.86 | 0.16152 | -0.013 | -5.324
-17.5 | -0.832 | 0.15071 | -0.013 | -5.522
-17 | -0.805 | 0.1464 | -0.014 | -5.497
-16.5 | -0.778 | 0.14146 | -0.015 | -5.498
-16 | -0.751 | 0.13819 | -0.015 | -5.432
-15.5 | -0.724 | 0.13607 | -0.016 | -5.319
-15 | -0.695 | 0.12652 | -0.016 | -5.49
-14.5 | -0.667 | 0.12216 | -0.016 | -5.459
-14 | -0.64 | 0.11621 | -0.017 | -5.503
-13.5 | -0.612 | 0.1124 | -0.018 | -5.446
-13 | -0.585 | 0.11304 | -0.018 | -5.173
-12.5 | -0.557 | 0.1081 | -0.019 | -5.151
-12 | -0.529 | 0.10264 | -0.019 | -5.151
-11.5 | -0.501 | 0.09776 | -0.019 | -5.126
-11 | -0.474 | 0.09459 | -0.02 | -5.007
-10.5 | -0.446 | 0.09136 | -0.02 | -4.882
-10 | -0.418 | 0.08442 | -0.02 | -4.948
-9.5 | -0.39 | 0.07007 | -0.021 | -5.57
-9 | -0.363 | 0.06167 | -0.022 | -5.886
-8.5 | -0.335 | 0.07013 | -0.021 | -4.77
-8 | -0.449 | 0.05502 | -0.024 | -8.164
-7.5 | -0.479 | 0.04614 | -0.03 | -10.385
-7 | -0.557 | 0.0119 | -0.053 | -46.759
-6.5 | -0.515 | 0.01117 | -0.054 | -46.129
-6 | -0.462 | 0.01054 | -0.056 | -43.835
-5.5 | -0.403 | 0.01001 | -0.057 | -40.251
-5 | -0.34 | 0.00952 | -0.059 | -35.753
-4.5 | -0.275 | 0.00913 | -0.06 | -30.16
-4 | -0.208 | 0.00874 | -0.062 | -23.855
-3.5 | -0.14 | 0.00843 | -0.063 | -16.649
-3 | -0.071 | 0.00811 | -0.064 | -8.796
-2.5 | -0.002 | 0.00783 | -0.066 | -0.211
-2 | 0.069 | 0.00409 | -0.068 | 16.784
-1.5 | 0.14 | 0.00408 | -0.069 | 34.258
-1 | 0.211 | 0.00407 | -0.071 | 51.777
-0.5 | 0.282 | 0.00376 | -0.072 | 74.964
0 | 0.349 | 0.00404 | -0.074 | 86.426
0.5 | 0.419 | 0.00409 | -0.075 | 102.586
1 | 0.489 | 0.00416 | -0.076 | 117.562
1.5 | 0.559 | 0.00438 | -0.078 | 127.581
2 | 0.625 | 0.00446 | -0.079 | 140.042
2.5 | 0.693 | 0.00456 | -0.081 | 152.081
3 | 0.76 | 0.00467 | -0.082 | 162.78
3.5 | 0.826 | 0.0048 | -0.083 | 172.073
4 | 0.888 | 0.01271 | -0.084 | 69.923
4.5 | 0.95 | 0.01338 | -0.086 | 70.956
5 | 1.007 | 0.01401 | -0.087 | 71.843
5.5 | 1.059 | 0.0147 | -0.088 | 72.016
6 | 1.103 | 0.01545 | -0.09 | 71.405
6.5 | 1.136 | 0.01678 | -0.091 | 67.708
7 | 1.151 | 0.018 | -0.092 | 63.906
7.5 | 1.132 | 0.01933 | -0.094 | 58.554
8 | 0.844 | 0.05383 | -0.052 | 15.681
8.5 | 0.611 | 0.05959 | -0.05 | 10.254
9 | 0.636 | 0.07064 | -0.045 | 8.999
9.5 | 0.662 | 0.08058 | -0.044 | 8.218
10 | 0.689 | 0.08447 | -0.044 | 8.16
10.5 | 0.718 | 0.08963 | -0.048 | 8.005
11 | 0.744 | 0.09242 | -0.049 | 8.055
11.5 | 0.771 | 0.0953 | -0.049 | 8.094
12 | 0.798 | 0.10371 | -0.05 | 7.697
12.5 | 0.827 | 0.10672 | -0.054 | 7.747
13 | 0.853 | 0.10915 | -0.054 | 7.819
13.5 | 0.88 | 0.11479 | -0.055 | 7.667
14 | 0.907 | 0.11909 | -0.057 | 7.62
14.5 | 0.937 | 0.12923 | -0.061 | 7.25
15 | 0.962 | 0.1298 | -0.061 | 7.414
15.5 | 0.989 | 0.13416 | -0.062 | 7.372
16 | 1.016 | 0.13882 | -0.063 | 7.319
16.5 | 1.046 | 0.14993 | -0.067 | 6.976
17 | 1.071 | 0.15121 | -0.067 | 7.083
17.5 | 1.098 | 0.15618 | -0.068 | 7.028
18 | 1.125 | 0.15902 | -0.069 | 7.073
18.5 | 1.155 | 0.16692 | -0.073 | 6.921
19 | 1.179 | 0.16847 | -0.073 | 7.001
19.5 | 1.206 | 0.17625 | -0.074 | 6.841
20 | 1.232 | 0.18151 | -0.075 | 6.79

## 56. Re 2M Mach 0.50 (2)
BIGFOIL.COM POLAR EXPORT
NACA67A315
NACA67A315 |  |  |  | Cl Max: | 1.0241 | at alpha= | 11 | deg
XFOIL ncrit=9 |  |  |  | L/D Max: | 125.524 | at alpha= | 2.5 | deg
Re: | 2000000 |  |  | Cd Min: | 0.15274 | at alpha= | 16 | deg
Mach: | 0.5 |  |  | Cl=0 at alpha= | -3.5789 | deg
|  |  |  | @ Cl=0.1, Cd= | 0.0071702
|  |  |  | @ Cl=0.4, Cd= | 0.0055038
|  |  |  | @ Cl=0.6, Cd= | 0.0049975
alpha (deg) | Cl | Cd | Cm | Cl/Cd
-13.5 | -0.2294 | 0.10951 | -0.129 | -2.0948
-13 | -0.2356 | 0.09946 | -0.1341 | -2.3688
-12.5 | -0.2372 | 0.09064 | -0.1388 | -2.6169
-12 | -0.2473 | 0.08087 | -0.1438 | -3.058
-11.5 | -0.2735 | 0.06907 | -0.1502 | -3.9598
-11 | -0.3107 | 0.05322 | -0.1613 | -5.838
-10.5 | -0.3564 | 0.04215 | -0.1662 | -8.4555
-10 | -0.398 | 0.03479 | -0.1636 | -11.4401
-9.5 | -0.4424 | 0.02816 | -0.1565 | -15.7102
-9 | -0.4798 | 0.02203 | -0.1466 | -21.7794
-8.5 | -0.4826 | 0.01709 | -0.138 | -28.2387
-8 | -0.4456 | 0.01461 | -0.1327 | -30.4997
-7.5 | -0.4 | 0.01297 | -0.1282 | -30.8404
-7 | -0.3527 | 0.01186 | -0.124 | -29.7386
-6.5 | -0.304 | 0.01104 | -0.1201 | -27.5362
-6 | -0.2513 | 0.01044 | -0.117 | -24.0709
-5.5 | -0.2001 | 0.00985 | -0.1139 | -20.3147
-5 | -0.1471 | 0.00941 | -0.1111 | -15.6323
-4.5 | -0.0945 | 0.009 | -0.1085 | -10.5
-4 | -0.0427 | 0.00862 | -0.1058 | -4.9536
-3.5 | 0.008 | 0.00833 | -0.103 | 0.96038
-2.5 | 0.0884 | 0.00751 | -0.0935 | 11.771
-2 | 0.114 | 0.00676 | -0.0861 | 16.8639
-1.5 | 0.1272 | 0.0055 | -0.0763 | 23.1273
-1 | 0.1773 | 0.00516 | -0.0734 | 34.3605
-0.5 | 0.2442 | 0.00525 | -0.0739 | 46.5143
0 | 0.3117 | 0.00547 | -0.0743 | 56.9835
0.5 | 0.3812 | 0.00553 | -0.0754 | 68.9331
1 | 0.4458 | 0.00544 | -0.0754 | 81.9485
1.5 | 0.516 | 0.0052 | -0.0764 | 99.2308
2 | 0.5744 | 0.00504 | -0.0748 | 113.9683
2.5 | 0.6226 | 0.00496 | -0.0709 | 125.5242
3 | 0.6307 | 0.00522 | -0.0586 | 120.8238
3.5 | 0.5825 | 0.00691 | -0.036 | 84.2981
4 | 0.5558 | 0.00894 | -0.0192 | 62.17
4.5 | 0.5544 | 0.01072 | -0.0077 | 51.7164
5 | 0.5701 | 0.01225 | 0.0003 | 46.5388
5.5 | 0.5965 | 0.01365 | 0.0064 | 43.6996
6 | 0.6311 | 0.01487 | 0.0112 | 42.4412
6.5 | 0.6733 | 0.0159 | 0.0149 | 42.3459
7 | 0.7216 | 0.01679 | 0.0178 | 42.978
7.5 | 0.7694 | 0.01775 | 0.0209 | 43.3465
8 | 0.8172 | 0.01878 | 0.0242 | 43.5144
8.5 | 0.8638 | 0.01996 | 0.0277 | 43.2766
9 | 0.9068 | 0.02135 | 0.0317 | 42.4731
9.5 | 0.9477 | 0.02295 | 0.0362 | 41.2941
10 | 0.9809 | 0.0251 | 0.0414 | 39.0797
10.5 | 1.0078 | 0.02776 | 0.047 | 36.304
11 | 1.0241 | 0.03129 | 0.0532 | 32.7293
11.5 | 1.0237 | 0.0364 | 0.0592 | 28.1236
12 | 1.0006 | 0.04367 | 0.0644 | 22.9128
12.5 | 0.9655 | 0.05281 | 0.0668 | 18.2825
13 | 0.9316 | 0.06306 | 0.0656 | 14.7732
13.5 | 0.8952 | 0.07522 | 0.0608 | 11.9011
14 | 0.8641 | 0.08873 | 0.0528 | 9.7385
14.5 | 0.8338 | 0.10403 | 0.0428 | 8.015
15 | 0.8046 | 0.11918 | 0.0339 | 6.7511
15.5 | 0.7791 | 0.13548 | 0.0227 | 5.7507
16 | 0.7493 | 0.15274 | 0.0116 | 4.9057

## 57. Re 3M Mach 0.00 (1)
BIGFOIL.COM POLAR EXPORT
NACA67A315
NACA67A315 |  |  |  | Cl Max: | 1.364 | at alpha= | 12 | deg
JavaFoil+Calcfoil stall+Eppler ext transition |  |  |  | L/D Max: | 173.313 | at alpha= | 3.5 | deg
Re: | 3000000 |  |  | Cd Min: | 0.00303 | at alpha= | -1 | deg
Mach: | 0 |  |  | Cl=0 at alpha= | -2.4918 | deg
|  |  |  | @ Cl=0.1, Cd= | 0.0031345
|  |  |  | @ Cl=0.4, Cd= | 0.0035734
|  |  |  | @ Cl=0.6, Cd= | 0.003737
alpha (deg) | Cl | Cd | Cm | Cl/Cd
-17.5 | -0.781 | 0.13227 | -0.011 | -5.904
-17 | -0.791 | 0.12473 | -0.012 | -6.339
-16.5 | -0.799 | 0.11843 | -0.013 | -6.745
-16 | -0.806 | 0.11004 | -0.014 | -7.325
-15.5 | -0.809 | 0.10509 | -0.015 | -7.698
-15 | -0.81 | 0.10015 | -0.015 | -8.088
-14.5 | -0.814 | 0.08963 | -0.017 | -9.08
-14 | -0.813 | 0.08228 | -0.019 | -9.881
-13.5 | -0.814 | 0.07211 | -0.021 | -11.292
-13 | -0.867 | 0.03621 | -0.027 | -23.937
-12.5 | -0.916 | 0.01735 | -0.032 | -52.789
-12 | -0.906 | 0.01517 | -0.033 | -59.694
-11.5 | -0.886 | 0.01399 | -0.035 | -63.318
-11 | -0.861 | 0.0131 | -0.036 | -65.671
-10.5 | -0.831 | 0.0123 | -0.037 | -67.562
-10 | -0.797 | 0.01168 | -0.039 | -68.26
-9.5 | -0.759 | 0.01113 | -0.04 | -68.213
-9 | -0.718 | 0.01067 | -0.041 | -67.354
-8.5 | -0.674 | 0.01021 | -0.043 | -66.074
-8 | -0.627 | 0.00979 | -0.044 | -64.096
-7.5 | -0.578 | 0.0094 | -0.045 | -61.482
-7 | -0.526 | 0.00903 | -0.046 | -58.245
-6.5 | -0.472 | 0.00875 | -0.048 | -53.997
-6 | -0.417 | 0.00843 | -0.049 | -49.397
-5.5 | -0.359 | 0.00811 | -0.05 | -44.339
-5 | -0.301 | 0.00785 | -0.052 | -38.418
-4.5 | -0.243 | 0.00762 | -0.053 | -31.842
-4 | -0.183 | 0.00737 | -0.054 | -24.84
-3.5 | -0.123 | 0.00698 | -0.055 | -17.601
-3 | -0.062 | 0.00661 | -0.057 | -9.432
-2.5 | -0.001 | 0.0033 | -0.058 | -0.44
-2 | 0.06 | 0.00327 | -0.059 | 18.309
-1.5 | 0.122 | 0.00306 | -0.061 | 39.791
-1 | 0.183 | 0.00303 | -0.062 | 60.467
-0.5 | 0.245 | 0.00349 | -0.063 | 70.02
0 | 0.305 | 0.00352 | -0.064 | 86.688
0.5 | 0.366 | 0.00354 | -0.066 | 103.382
1 | 0.427 | 0.0036 | -0.067 | 118.443
1.5 | 0.488 | 0.00364 | -0.068 | 134.11
2 | 0.547 | 0.00371 | -0.069 | 147.22
2.5 | 0.606 | 0.00374 | -0.07 | 162.046
3 | 0.665 | 0.00388 | -0.072 | 171.298
3.5 | 0.724 | 0.00418 | -0.073 | 173.313
4 | 0.781 | 0.00485 | -0.074 | 161.131
4.5 | 0.835 | 0.01026 | -0.075 | 81.309
5 | 0.89 | 0.01076 | -0.076 | 82.668
5.5 | 0.943 | 0.01117 | -0.077 | 84.429
6 | 0.995 | 0.01159 | -0.078 | 85.894
6.5 | 1.045 | 0.012 | -0.079 | 87.071
7 | 1.093 | 0.01276 | -0.08 | 85.625
7.5 | 1.138 | 0.01331 | -0.082 | 85.477
8 | 1.18 | 0.01391 | -0.083 | 84.865
8.5 | 1.219 | 0.0145 | -0.084 | 84.108
9 | 1.255 | 0.01513 | -0.085 | 82.991
9.5 | 1.288 | 0.01578 | -0.086 | 81.609
10 | 1.315 | 0.01649 | -0.087 | 79.706
10.5 | 1.334 | 0.01724 | -0.088 | 77.414
11 | 1.35 | 0.01793 | -0.089 | 75.271
11.5 | 1.359 | 0.01878 | -0.09 | 72.383
12 | 1.364 | 0.01962 | -0.091 | 69.514
12.5 | 1.363 | 0.02068 | -0.092 | 65.931
13 | 1.358 | 0.02172 | -0.093 | 62.525
13.5 | 1.347 | 0.02306 | -0.094 | 58.428
14 | 1.333 | 0.02407 | -0.094 | 55.386
14.5 | 1.313 | 0.02585 | -0.095 | 50.814
15 | 1.289 | 0.02765 | -0.096 | 46.633
15.5 | 1.257 | 0.03091 | -0.096 | 40.668
16 | 1.091 | 0.08383 | -0.077 | 13.02
16.5 | 1.045 | 0.10151 | -0.071 | 10.298
17 | 1.005 | 0.11803 | -0.065 | 8.513

## 58. Re 3M Mach 0.00 (2)
BIGFOIL.COM POLAR EXPORT
NACA67A315
NACA67A315 |  |  |  | Cl Max: | 1.4991 | at alpha= | 19.5 | deg
XFOIL ncrit=9 |  |  |  | L/D Max: | 136.524 | at alpha= | 2 | deg
Re: | 3000000 |  |  | Cd Min: | 0.05555 | at alpha= | 20 | deg
Mach: | 0 |  |  | Cl=0 at alpha= | -2.9567 | deg
|  |  |  | @ Cl=0.1, Cd= | 0.0050601
|  |  |  | @ Cl=0.4, Cd= | 0.0037888
|  |  |  | @ Cl=0.6, Cd= | 0.009353
alpha (deg) | Cl | Cd | Cm | Cl/Cd
-20 | -1.1039 | 0.05111 | -0.1264 | -21.5985
-19.5 | -1.1451 | 0.04143 | -0.1288 | -27.6394
-19 | -1.1361 | 0.03786 | -0.1288 | -30.0079
-18.5 | -1.1408 | 0.03355 | -0.1275 | -34.003
-18 | -1.1363 | 0.03033 | -0.1255 | -37.4646
-17.5 | -1.1279 | 0.02768 | -0.123 | -40.7478
-17 | -1.1183 | 0.02532 | -0.1199 | -44.1667
-16.5 | -1.0882 | 0.02417 | -0.1184 | -45.0228
-16 | -1.0702 | 0.02237 | -0.1154 | -47.8409
-15.5 | -1.0607 | 0.02017 | -0.1111 | -52.588
-15 | -1.0397 | 0.01865 | -0.1076 | -55.748
-14.5 | -1.0124 | 0.0174 | -0.1048 | -58.1839
-14 | -0.9816 | 0.01635 | -0.1022 | -60.0367
-13.5 | -0.946 | 0.01555 | -0.1002 | -60.836
-13 | -0.9113 | 0.0147 | -0.0978 | -61.9932
-12.5 | -0.8744 | 0.01399 | -0.0957 | -62.5018
-12 | -0.8357 | 0.01331 | -0.0938 | -62.7874
-11.5 | -0.7958 | 0.01267 | -0.092 | -62.8098
-11 | -0.7542 | 0.01212 | -0.0904 | -62.2277
-10.5 | -0.7152 | 0.01136 | -0.0882 | -62.9577
-10 | -0.6729 | 0.01084 | -0.0865 | -62.0756
-9.5 | -0.6292 | 0.01041 | -0.085 | -60.4419
-9 | -0.5849 | 0.01005 | -0.0836 | -58.199
-8.5 | -0.5426 | 0.00955 | -0.0817 | -56.8168
-8 | -0.4983 | 0.00921 | -0.0801 | -54.1042
-7.5 | -0.4535 | 0.00895 | -0.0785 | -50.6704
-7 | -0.4081 | 0.00857 | -0.077 | -47.6196
-6.5 | -0.3587 | 0.00831 | -0.0764 | -43.1649
-6 | -0.3096 | 0.008 | -0.0756 | -38.7
-5.5 | -0.259 | 0.00776 | -0.0752 | -33.3763
-5 | -0.2083 | 0.0075 | -0.0747 | -27.7733
-4.5 | -0.1564 | 0.0073 | -0.0745 | -21.4247
-4 | -0.1048 | 0.00708 | -0.0742 | -14.8023
-3.5 | -0.0534 | 0.00687 | -0.0739 | -7.7729
-3 | -0.004 | 0.0065 | -0.0732 | -0.61538
-2.5 | 0.0422 | 0.00599 | -0.0719 | 7.0451
-2 | 0.086 | 0.00537 | -0.0702 | 16.0149
-1.5 | 0.1253 | 0.0045 | -0.0676 | 27.8444
-1 | 0.1682 | 0.00372 | -0.0656 | 45.2151
-0.5 | 0.226 | 0.00369 | -0.0664 | 61.2466
0 | 0.2842 | 0.00374 | -0.0673 | 75.9893
0.5 | 0.3415 | 0.0037 | -0.0679 | 92.2973
1 | 0.399 | 0.00379 | -0.0685 | 105.277
1.5 | 0.456 | 0.00372 | -0.0692 | 122.5806
2 | 0.5106 | 0.00374 | -0.0693 | 136.5241
2.5 | 0.5456 | 0.00417 | -0.0652 | 130.8393
3 | 0.5322 | 0.00513 | -0.0508 | 103.7427
3.5 | 0.5304 | 0.00618 | -0.0394 | 85.8252
4 | 0.5429 | 0.00718 | -0.0314 | 75.6128
4.5 | 0.5634 | 0.00815 | -0.0252 | 69.1288
5 | 0.5897 | 0.00903 | -0.0204 | 65.3045
5.5 | 0.6184 | 0.00993 | -0.0161 | 62.2759
6 | 0.6545 | 0.01065 | -0.0132 | 61.4554
6.5 | 0.6921 | 0.01134 | -0.0107 | 61.0317
7 | 0.7342 | 0.01187 | -0.009 | 61.8534
7.5 | 0.7773 | 0.01238 | -0.0075 | 62.7868
8 | 0.8202 | 0.0129 | -0.0061 | 63.5814
8.5 | 0.8613 | 0.01346 | -0.0044 | 63.9896
9 | 0.9031 | 0.01401 | -0.0028 | 64.4611
9.5 | 0.9443 | 0.01462 | -0.0013 | 64.5896
10 | 0.9836 | 0.01532 | 0.0005 | 64.2037
10.5 | 1.0221 | 0.01604 | 0.0024 | 63.7219
11 | 1.0591 | 0.01688 | 0.0045 | 62.7429
11.5 | 1.0949 | 0.01773 | 0.0067 | 61.7541
12 | 1.1304 | 0.01864 | 0.0088 | 60.6438
12.5 | 1.1651 | 0.01958 | 0.0109 | 59.5046
13 | 1.1973 | 0.02063 | 0.0134 | 58.0368
13.5 | 1.2294 | 0.02163 | 0.0158 | 56.8377
14 | 1.2588 | 0.02279 | 0.0184 | 55.2348
14.5 | 1.3137 | 0.02445 | 0.0149 | 53.7301
16.5 | 1.4098 | 0.03153 | 0.0252 | 44.713
17 | 1.4336 | 0.03352 | 0.0271 | 42.7685
17.5 | 1.4542 | 0.03584 | 0.0291 | 40.5748
18 | 1.4724 | 0.03841 | 0.031 | 38.3338
18.5 | 1.4848 | 0.04162 | 0.0329 | 35.6752
19 | 1.4946 | 0.04523 | 0.0345 | 33.0444
19.5 | 1.4991 | 0.04954 | 0.0359 | 30.2604
20 | 1.4904 | 0.05555 | 0.0369 | 26.8299

## 59. Re 3M Mach 0.10 (1)
BIGFOIL.COM POLAR EXPORT
NACA67A315
NACA67A315 |  |  |  | Cl Max: | 1.353 | at alpha= | 12 | deg
JavaFoil+Calcfoil stall+Eppler ext transition |  |  |  | L/D Max: | 172.095 | at alpha= | 3 | deg
Re: | 3000000 |  |  | Cd Min: | 0.00305 | at alpha= | -1.5 | deg
Mach: | 0.1 |  |  | Cl=0 at alpha= | -2.4918 | deg
|  |  |  | @ Cl=0.1, Cd= | 0.0031245
|  |  |  | @ Cl=0.4, Cd= | 0.0035805
|  |  |  | @ Cl=0.6, Cd= | 0.0037525
alpha (deg) | Cl | Cd | Cm | Cl/Cd
-17.5 | -0.745 | 0.13516 | -0.011 | -5.512
-17 | -0.758 | 0.12809 | -0.012 | -5.917
-16.5 | -0.769 | 0.11995 | -0.013 | -6.412
-16 | -0.779 | 0.11384 | -0.013 | -6.839
-15.5 | -0.786 | 0.10718 | -0.014 | -7.329
-15 | -0.79 | 0.10213 | -0.015 | -7.731
-14.5 | -0.793 | 0.09457 | -0.016 | -8.382
-14 | -0.796 | 0.08519 | -0.018 | -9.345
-13.5 | -0.795 | 0.0776 | -0.02 | -10.249
-13 | -0.789 | 0.07222 | -0.021 | -10.927
-12.5 | -0.899 | 0.01924 | -0.032 | -46.74
-12 | -0.894 | 0.01627 | -0.033 | -54.909
-11.5 | -0.88 | 0.01427 | -0.035 | -61.713
-11 | -0.857 | 0.01328 | -0.036 | -64.571
-10.5 | -0.829 | 0.01242 | -0.038 | -66.742
-10 | -0.796 | 0.0118 | -0.039 | -67.509
-9.5 | -0.76 | 0.0112 | -0.04 | -67.85
-9 | -0.719 | 0.01074 | -0.041 | -66.981
-8.5 | -0.676 | 0.0103 | -0.043 | -65.615
-8 | -0.629 | 0.00985 | -0.044 | -63.849
-7.5 | -0.58 | 0.00946 | -0.045 | -61.273
-7 | -0.528 | 0.00911 | -0.047 | -57.974
-6.5 | -0.474 | 0.00879 | -0.048 | -53.923
-6 | -0.418 | 0.00846 | -0.049 | -49.472
-5.5 | -0.361 | 0.00817 | -0.051 | -44.199
-5 | -0.303 | 0.00788 | -0.052 | -38.401
-4.5 | -0.244 | 0.00762 | -0.053 | -31.96
-4 | -0.184 | 0.00724 | -0.054 | -25.384
-3.5 | -0.123 | 0.00687 | -0.056 | -17.976
-3 | -0.063 | 0.00662 | -0.057 | -9.461
-2.5 | -0.001 | 0.00328 | -0.059 | -0.444
-2 | 0.06 | 0.00326 | -0.06 | 18.471
-1.5 | 0.122 | 0.00305 | -0.061 | 40.133
-1 | 0.184 | 0.0035 | -0.062 | 52.615
-0.5 | 0.246 | 0.00349 | -0.063 | 70.506
0 | 0.306 | 0.00351 | -0.065 | 87.238
0.5 | 0.368 | 0.00357 | -0.066 | 103.133
1 | 0.429 | 0.00359 | -0.067 | 119.319
1.5 | 0.49 | 0.00367 | -0.068 | 133.677
2 | 0.549 | 0.00371 | -0.07 | 148.2
2.5 | 0.609 | 0.00376 | -0.071 | 161.89
3 | 0.669 | 0.00389 | -0.072 | 172.095
3.5 | 0.727 | 0.00425 | -0.073 | 170.955
4 | 0.785 | 0.00488 | -0.074 | 160.954
4.5 | 0.839 | 0.01032 | -0.075 | 81.283
5 | 0.894 | 0.01082 | -0.076 | 82.621
5.5 | 0.947 | 0.01125 | -0.077 | 84.19
6 | 0.999 | 0.01165 | -0.079 | 85.754
6.5 | 1.049 | 0.0121 | -0.08 | 86.736
7 | 1.097 | 0.01287 | -0.081 | 85.211
7.5 | 1.142 | 0.01342 | -0.082 | 85.095
8 | 1.184 | 0.014 | -0.083 | 84.51
8.5 | 1.222 | 0.01463 | -0.084 | 83.554
9 | 1.257 | 0.01527 | -0.085 | 82.318
9.5 | 1.289 | 0.01589 | -0.086 | 81.081
10 | 1.314 | 0.01668 | -0.087 | 78.778
10.5 | 1.332 | 0.01736 | -0.088 | 76.718
11 | 1.345 | 0.01826 | -0.089 | 73.634
11.5 | 1.352 | 0.01904 | -0.09 | 71.002
12 | 1.353 | 0.01994 | -0.091 | 67.872
12.5 | 1.349 | 0.02103 | -0.092 | 64.168
13 | 1.34 | 0.02211 | -0.093 | 60.619
13.5 | 1.325 | 0.02352 | -0.094 | 56.351
14 | 1.307 | 0.02472 | -0.095 | 52.851
14.5 | 1.281 | 0.02666 | -0.095 | 48.036
15 | 1.248 | 0.02952 | -0.096 | 42.294
15.5 | 1.177 | 0.04117 | -0.092 | 28.601
16 | 1.027 | 0.1001 | -0.069 | 10.261
16.5 | 0.988 | 0.11344 | -0.065 | 8.708
17 | 0.953 | 0.12413 | -0.062 | 7.675

## 60. Re 3M Mach 0.10 (2)
BIGFOIL.COM POLAR EXPORT
NACA67A315
NACA67A315 |  |  |  | Cl Max: | 1.479 | at alpha= | 19 | deg
XFOIL ncrit=9 |  |  |  | L/D Max: | 136.88 | at alpha= | 2 | deg
Re: | 3000000 |  |  | Cd Min: | 0.06862 | at alpha= | -20 | deg
Mach: | 0.1 |  |  | Cl=0 at alpha= | -2.9677 | deg
|  |  |  | @ Cl=0.1, Cd= | 0.0051151
|  |  |  | @ Cl=0.4, Cd= | 0.0037981
|  |  |  | @ Cl=0.6, Cd= | 0.0094781
alpha (deg) | Cl | Cd | Cm | Cl/Cd
-20 | -0.9957 | 0.06862 | -0.1194 | -14.5103
-19.5 | -1.0842 | 0.04957 | -0.1298 | -21.8721
-19 | -1.0867 | 0.04392 | -0.1315 | -24.7427
-18.5 | -1.1031 | 0.0378 | -0.1316 | -29.1825
-18 | -1.1057 | 0.03354 | -0.1303 | -32.9666
-17.5 | -1.1069 | 0.02996 | -0.1278 | -36.9459
-17 | -1.1033 | 0.02703 | -0.1246 | -40.8176
-16.5 | -1.0769 | 0.02557 | -0.1228 | -42.1158
-16 | -1.063 | 0.02344 | -0.1196 | -45.3498
-15.5 | -1.0447 | 0.02165 | -0.1163 | -48.254
-15 | -1.0329 | 0.01957 | -0.1118 | -52.7798
-14.5 | -1.0099 | 0.01805 | -0.1083 | -55.9501
-14 | -0.9806 | 0.01686 | -0.1054 | -58.1613
-13.5 | -0.9457 | 0.01598 | -0.1032 | -59.1802
-13 | -0.9119 | 0.01505 | -0.1006 | -60.5914
-12.5 | -0.8751 | 0.01428 | -0.0983 | -61.2815
-12 | -0.8367 | 0.01355 | -0.0961 | -61.7491
-11.5 | -0.797 | 0.01286 | -0.0941 | -61.9751
-11 | -0.7549 | 0.01231 | -0.0924 | -61.3241
-10.5 | -0.716 | 0.01152 | -0.0901 | -62.1528
-10 | -0.6736 | 0.01095 | -0.0883 | -61.516
-9.5 | -0.6298 | 0.01051 | -0.0867 | -59.9239
-9 | -0.5851 | 0.01012 | -0.0852 | -57.8162
-8.5 | -0.5421 | 0.00962 | -0.0833 | -56.3514
-8 | -0.4974 | 0.00925 | -0.0817 | -53.773
-7.5 | -0.4525 | 0.00897 | -0.08 | -50.4459
-7 | -0.4081 | 0.00861 | -0.0782 | -47.3984
-6.5 | -0.3589 | 0.00833 | -0.0774 | -43.0852
-6 | -0.3095 | 0.00803 | -0.0766 | -38.543
-5.5 | -0.2589 | 0.00778 | -0.076 | -33.2776
-5 | -0.208 | 0.00753 | -0.0755 | -27.6228
-4.5 | -0.1559 | 0.00733 | -0.0753 | -21.2688
-4 | -0.1043 | 0.0071 | -0.0749 | -14.6901
-3.5 | -0.0525 | 0.00689 | -0.0746 | -7.6197
-3 | -0.003 | 0.00652 | -0.0738 | -0.46012
-2.5 | 0.0435 | 0.00602 | -0.0725 | 7.2259
-2 | 0.0871 | 0.0054 | -0.0707 | 16.1296
-1.5 | 0.1265 | 0.00453 | -0.0681 | 27.9249
-1 | 0.1691 | 0.00373 | -0.066 | 45.3351
-0.5 | 0.2272 | 0.0037 | -0.0668 | 61.4054
0 | 0.2858 | 0.00375 | -0.0676 | 76.2133
0.5 | 0.3434 | 0.00371 | -0.0682 | 92.5606
1 | 0.4012 | 0.0038 | -0.0689 | 105.5789
1.5 | 0.4585 | 0.00374 | -0.0695 | 122.5936
2 | 0.5133 | 0.00375 | -0.0696 | 136.88
2.5 | 0.5479 | 0.00418 | -0.0654 | 131.0766
3 | 0.5323 | 0.00515 | -0.0504 | 103.3592
3.5 | 0.5295 | 0.00623 | -0.0387 | 84.992
4 | 0.5421 | 0.00725 | -0.0307 | 74.7724
4.5 | 0.5624 | 0.00823 | -0.0245 | 68.3354
5 | 0.5885 | 0.00913 | -0.0195 | 64.4578
5.5 | 0.6179 | 0.01002 | -0.0153 | 61.6667
6 | 0.6538 | 0.01076 | -0.0124 | 60.7621
6.5 | 0.6918 | 0.01145 | -0.0098 | 60.4192
7 | 0.7345 | 0.01198 | -0.0082 | 61.3105
7.5 | 0.7777 | 0.0125 | -0.0066 | 62.216
8 | 0.8204 | 0.01304 | -0.0051 | 62.9141
8.5 | 0.8622 | 0.01361 | -0.0034 | 63.3505
9 | 0.9046 | 0.01416 | -0.0018 | 63.8842
9.5 | 0.9449 | 0.01482 | 0 | 63.7584
10 | 0.9847 | 0.01553 | 0.0018 | 63.4063
10.5 | 1.0239 | 0.01626 | 0.0037 | 62.9705
11 | 1.0606 | 0.01713 | 0.0059 | 61.9148
11.5 | 1.0967 | 0.01801 | 0.0081 | 60.8939
12 | 1.132 | 0.01898 | 0.0104 | 59.6417
13 | 1.1996 | 0.02101 | 0.0151 | 57.0966
14 | 1.2605 | 0.02332 | 0.0205 | 54.0523
14.5 | 1.313 | 0.02522 | 0.0174 | 52.0619
16.5 | 1.4091 | 0.03262 | 0.0279 | 43.1974
17 | 1.4308 | 0.03488 | 0.03 | 41.0206
17.5 | 1.4495 | 0.03745 | 0.0321 | 38.7049
18 | 1.4655 | 0.04036 | 0.0341 | 36.3107
18.5 | 1.4762 | 0.04392 | 0.0359 | 33.6111
19 | 1.479 | 0.0484 | 0.0376 | 30.5579
19.5 | 1.471 | 0.05431 | 0.0389 | 27.0853
20 | 1.4772 | 0.0591 | 0.039 | 24.9949

## 61. Re 3M Mach 0.25 (1)
BIGFOIL.COM POLAR EXPORT
NACA67A315
NACA67A315 |  |  |  | Cl Max: | 1.303 | at alpha= | 10.5 | deg
JavaFoil+Calcfoil stall+Eppler ext transition |  |  |  | L/D Max: | 172.476 | at alpha= | 3 | deg
Re: | 3000000 |  |  | Cd Min: | 0.00316 | at alpha= | -2.5 | deg
Mach: | 0.25 |  |  | Cl=0 at alpha= | -2.4921 | deg
|  |  |  | @ Cl=0.1, Cd= | 0.0035481
|  |  |  | @ Cl=0.4, Cd= | 0.0036309
|  |  |  | @ Cl=0.6, Cd= | 0.0038054
alpha (deg) | Cl | Cd | Cm | Cl/Cd
-16 | -0.548 | 0.12888 | -0.012 | -4.254
-15.5 | -0.584 | 0.12168 | -0.013 | -4.801
-15 | -0.616 | 0.11305 | -0.014 | -5.452
-14.5 | -0.644 | 0.10513 | -0.015 | -6.123
-14 | -0.666 | 0.09753 | -0.016 | -6.833
-13.5 | -0.684 | 0.09227 | -0.017 | -7.408
-13 | -0.696 | 0.08544 | -0.018 | -8.15
-12.5 | -0.705 | 0.07753 | -0.02 | -9.092
-12 | -0.706 | 0.07281 | -0.021 | -9.695
-11.5 | -0.707 | 0.06396 | -0.024 | -11.06
-11 | -0.814 | 0.01646 | -0.036 | -49.434
-10.5 | -0.808 | 0.01365 | -0.038 | -59.215
-10 | -0.786 | 0.01255 | -0.04 | -62.642
-9.5 | -0.756 | 0.01187 | -0.041 | -63.711
-9 | -0.721 | 0.01124 | -0.043 | -64.163
-8.5 | -0.681 | 0.01071 | -0.044 | -63.594
-8 | -0.637 | 0.01028 | -0.045 | -61.982
-7.5 | -0.589 | 0.00982 | -0.047 | -60.019
-7 | -0.538 | 0.00939 | -0.048 | -57.306
-6.5 | -0.484 | 0.00905 | -0.049 | -53.53
-6 | -0.428 | 0.00869 | -0.051 | -49.236
-5.5 | -0.37 | 0.00836 | -0.052 | -44.224
-5 | -0.31 | 0.00791 | -0.053 | -39.217
-4.5 | -0.25 | 0.00748 | -0.054 | -33.389
-4 | -0.189 | 0.00722 | -0.056 | -26.123
-3.5 | -0.127 | 0.00699 | -0.057 | -18.124
-3 | -0.064 | 0.00655 | -0.058 | -9.813
-2.5 | -0.001 | 0.00316 | -0.06 | -0.473
-2 | 0.062 | 0.00356 | -0.061 | 17.353
-1.5 | 0.126 | 0.00354 | -0.063 | 35.438
-1 | 0.189 | 0.00351 | -0.064 | 53.874
-0.5 | 0.253 | 0.00354 | -0.065 | 71.365
0 | 0.315 | 0.00357 | -0.066 | 88.016
0.5 | 0.377 | 0.00362 | -0.068 | 104.389
1 | 0.44 | 0.00365 | -0.069 | 120.558
1.5 | 0.503 | 0.0037 | -0.07 | 136.029
2 | 0.564 | 0.00377 | -0.071 | 149.544
2.5 | 0.625 | 0.00383 | -0.073 | 163.333
3 | 0.686 | 0.00398 | -0.074 | 172.476
3.5 | 0.746 | 0.00448 | -0.075 | 166.35
4 | 0.805 | 0.0051 | -0.076 | 157.827
4.5 | 0.86 | 0.01078 | -0.077 | 79.771
5 | 0.916 | 0.01119 | -0.078 | 81.826
5.5 | 0.97 | 0.01163 | -0.08 | 83.401
6 | 1.022 | 0.01208 | -0.081 | 84.618
6.5 | 1.071 | 0.01257 | -0.082 | 85.223
7 | 1.117 | 0.01343 | -0.083 | 83.188
7.5 | 1.16 | 0.01408 | -0.084 | 82.393
8 | 1.199 | 0.01471 | -0.085 | 81.514
8.5 | 1.233 | 0.01543 | -0.086 | 79.893
9 | 1.262 | 0.01616 | -0.088 | 78.081
9.5 | 1.285 | 0.01692 | -0.089 | 75.982
10 | 1.3 | 0.01776 | -0.09 | 73.183
10.5 | 1.303 | 0.01865 | -0.091 | 69.859
11 | 1.298 | 0.0197 | -0.092 | 65.89
11.5 | 1.284 | 0.02077 | -0.093 | 61.801
12 | 1.259 | 0.02204 | -0.094 | 57.153
12.5 | 1.226 | 0.02358 | -0.094 | 51.986
13 | 1.179 | 0.02627 | -0.095 | 44.879
13.5 | 0.973 | 0.08009 | -0.068 | 12.145
14 | 0.908 | 0.09536 | -0.059 | 9.523
14.5 | 0.85 | 0.10671 | -0.055 | 7.967
15 | 0.79 | 0.11596 | -0.053 | 6.814
15.5 | 0.728 | 0.1226 | -0.053 | 5.935

## 62. Re 3M Mach 0.25 (2)
BIGFOIL.COM POLAR EXPORT
NACA67A315
NACA67A315 |  |  |  | Cl Max: | 1.388 | at alpha= | 17.5 | deg
XFOIL ncrit=9 |  |  |  | L/D Max: | 138.556 | at alpha= | 2 | deg
Re: | 3000000 |  |  | Cd Min: | 0.18379 | at alpha= | -19.5 | deg
Mach: | 0.25 |  |  | Cl=0 at alpha= | -3.0354 | deg
|  |  |  | @ Cl=0.1, Cd= | 0.0054274
|  |  |  | @ Cl=0.4, Cd= | 0.0038523
|  |  |  | @ Cl=0.6, Cd= | 0.010078
alpha (deg) | Cl | Cd | Cm | Cl/Cd
-19.5 | -0.4084 | 0.18379 | -0.0711 | -2.2221
-19 | -0.3792 | 0.1824 | -0.0745 | -2.0789
-18.5 | -0.368 | 0.17453 | -0.0784 | -2.1085
-18 | -0.5892 | 0.11448 | -0.1019 | -5.1468
-17.5 | -0.7044 | 0.08751 | -0.1173 | -8.0494
-17 | -0.8245 | 0.05941 | -0.1348 | -13.8781
-16.5 | -0.8681 | 0.04677 | -0.142 | -18.561
-16 | -0.9133 | 0.03745 | -0.1434 | -24.3872
-15.5 | -0.9242 | 0.03258 | -0.1413 | -28.3671
-15 | -0.9344 | 0.02843 | -0.1373 | -32.8667
-14.5 | -0.9477 | 0.02442 | -0.1316 | -38.8084
-14 | -0.9455 | 0.02144 | -0.1261 | -44.0998
-13.5 | -0.9255 | 0.0195 | -0.1217 | -47.4615
-13 | -0.902 | 0.01778 | -0.1173 | -50.7312
-12.5 | -0.8707 | 0.01651 | -0.1136 | -52.7377
-12 | -0.8357 | 0.01537 | -0.1102 | -54.3722
-11.5 | -0.7991 | 0.01428 | -0.107 | -55.9594
-11 | -0.759 | 0.0134 | -0.1041 | -56.6418
-10.5 | -0.7168 | 0.01263 | -0.1015 | -56.7538
-10 | -0.6758 | 0.01179 | -0.0987 | -57.3198
-9.5 | -0.6323 | 0.01111 | -0.0963 | -56.9127
-9 | -0.5864 | 0.0106 | -0.0943 | -55.3208
-8.5 | -0.5397 | 0.01013 | -0.0924 | -53.2774
-8 | -0.4942 | 0.00958 | -0.0902 | -51.5866
-7.5 | -0.447 | 0.00918 | -0.0884 | -48.6928
-7 | -0.4005 | 0.00879 | -0.0864 | -45.5631
-6.5 | -0.3548 | 0.00846 | -0.0842 | -41.9385
-6 | -0.3068 | 0.00822 | -0.0825 | -37.3236
-5.5 | -0.257 | 0.0079 | -0.0812 | -32.5316
-5 | -0.2049 | 0.00767 | -0.0804 | -26.7145
-4.5 | -0.153 | 0.00743 | -0.0796 | -20.5922
-4 | -0.1003 | 0.00724 | -0.079 | -13.8536
-3.5 | -0.0472 | 0.007 | -0.0785 | -6.7429
-3 | 0.0036 | 0.00665 | -0.0776 | 0.54135
-2.5 | 0.0505 | 0.00616 | -0.076 | 8.1981
-2 | 0.0945 | 0.00555 | -0.0739 | 17.027
-1 | 0.1739 | 0.00378 | -0.0679 | 46.0053
-0.5 | 0.2337 | 0.00377 | -0.0687 | 61.9894
0 | 0.2942 | 0.00383 | -0.0696 | 76.8146
0.5 | 0.3535 | 0.00379 | -0.0702 | 93.2718
1 | 0.4132 | 0.00387 | -0.0709 | 106.77
1.5 | 0.4719 | 0.00382 | -0.0714 | 123.534
2 | 0.5279 | 0.00381 | -0.0713 | 138.5564
2.5 | 0.5593 | 0.00424 | -0.0659 | 131.9104
3 | 0.5345 | 0.00524 | -0.0486 | 102.0038
3.5 | 0.526 | 0.00651 | -0.0357 | 80.7988
4 | 0.5378 | 0.00761 | -0.0273 | 70.6702
4.5 | 0.5575 | 0.00868 | -0.0207 | 64.2281
5 | 0.5848 | 0.00961 | -0.0157 | 60.8533
5.5 | 0.615 | 0.01054 | -0.0113 | 58.3491
6 | 0.6508 | 0.01137 | -0.008 | 57.2383
6.5 | 0.6914 | 0.01204 | -0.0055 | 57.4252
7 | 0.7352 | 0.01262 | -0.0036 | 58.2567
7.5 | 0.7792 | 0.01321 | -0.0017 | 58.9856
8 | 0.8242 | 0.01378 | -0.0001 | 59.8113
8.5 | 0.8665 | 0.01446 | 0.0021 | 59.9239
9 | 0.9103 | 0.01508 | 0.0039 | 60.3647
9.5 | 0.9524 | 0.01581 | 0.006 | 60.2404
10 | 0.9919 | 0.01669 | 0.0084 | 59.4308
10.5 | 1.0312 | 0.01761 | 0.0109 | 58.5576
11 | 1.07 | 0.01855 | 0.0134 | 57.6819
11.5 | 1.1049 | 0.01974 | 0.0164 | 55.9726
12 | 1.1416 | 0.02087 | 0.0191 | 54.7005
12.5 | 1.1765 | 0.02204 | 0.022 | 53.3802
13 | 1.2081 | 0.02346 | 0.0253 | 51.4962
13.5 | 1.2363 | 0.02506 | 0.0288 | 49.3336
14 | 1.2601 | 0.02694 | 0.0327 | 46.7743
14.5 | 1.308 | 0.02959 | 0.0307 | 44.2041
15 | 1.3301 | 0.03175 | 0.0343 | 41.8929
15.5 | 1.3524 | 0.03427 | 0.0373 | 39.4631
16 | 1.3679 | 0.03744 | 0.0404 | 36.5358
16.5 | 1.3788 | 0.04114 | 0.0432 | 33.5148
17 | 1.3876 | 0.0453 | 0.0456 | 30.6313
17.5 | 1.388 | 0.05049 | 0.0474 | 27.4906
18 | 1.3634 | 0.05874 | 0.0483 | 23.2108
18.5 | 1.3481 | 0.0668 | 0.0474 | 20.1811
19 | 1.3312 | 0.07586 | 0.0449 | 17.5481
19.5 | 1.3062 | 0.08676 | 0.0404 | 15.0553
20 | 1.2762 | 0.09931 | 0.0339 | 12.8507

## 63. Re 3M Mach 0.50 (1)
BIGFOIL.COM POLAR EXPORT
NACA67A315
NACA67A315 |  |  |  | Cl Max: | 1.234 | at alpha= | 20 | deg
JavaFoil+Calcfoil stall+Eppler ext transition |  |  |  | L/D Max: | 173.361 | at alpha= | 3 | deg
Re: | 3000000 |  |  | Cd Min: | 0.00344 | at alpha= | -2 | deg
Mach: | 0.5 |  |  | Cl=0 at alpha= | -2.4859 | deg
|  |  |  | @ Cl=0.1, Cd= | 0.0034444
|  |  |  | @ Cl=0.4, Cd= | 0.0037257
|  |  |  | @ Cl=0.6, Cd= | 0.0040178
alpha (deg) | Cl | Cd | Cm | Cl/Cd
-20 | -0.97 | 0.16794 | -0.01 | -5.776
-19.5 | -0.943 | 0.16158 | -0.011 | -5.835
-19 | -0.916 | 0.15643 | -0.012 | -5.853
-18.5 | -0.89 | 0.15645 | -0.013 | -5.69
-18 | -0.861 | 0.15014 | -0.013 | -5.733
-17.5 | -0.833 | 0.1432 | -0.013 | -5.815
-17 | -0.805 | 0.13873 | -0.014 | -5.804
-16.5 | -0.778 | 0.13428 | -0.015 | -5.794
-16 | -0.751 | 0.12889 | -0.015 | -5.825
-15.5 | -0.724 | 0.12368 | -0.016 | -5.855
-15 | -0.695 | 0.12062 | -0.016 | -5.762
-14.5 | -0.667 | 0.11424 | -0.017 | -5.841
-14 | -0.64 | 0.11059 | -0.017 | -5.787
-13.5 | -0.613 | 0.10696 | -0.018 | -5.727
-13 | -0.585 | 0.10518 | -0.019 | -5.563
-12.5 | -0.557 | 0.0983 | -0.019 | -5.669
-12 | -0.529 | 0.09537 | -0.019 | -5.547
-11.5 | -0.501 | 0.09279 | -0.02 | -5.404
-11 | -0.474 | 0.08959 | -0.02 | -5.289
-10.5 | -0.446 | 0.08661 | -0.021 | -5.152
-10 | -0.418 | 0.07785 | -0.021 | -5.37
-9.5 | -0.391 | 0.06872 | -0.022 | -5.686
-9 | -0.363 | 0.05984 | -0.024 | -6.074
-8.5 | -0.335 | 0.06588 | -0.022 | -5.081
-8 | -0.45 | 0.05322 | -0.025 | -8.453
-7.5 | -0.578 | 0.0117 | -0.051 | -49.437
-7 | -0.557 | 0.01069 | -0.053 | -52.124
-6.5 | -0.516 | 0.01035 | -0.054 | -49.892
-6 | -0.463 | 0.00973 | -0.056 | -47.544
-5.5 | -0.403 | 0.00926 | -0.057 | -43.585
-5 | -0.341 | 0.00879 | -0.059 | -38.766
-4.5 | -0.276 | 0.00843 | -0.06 | -32.708
-4 | -0.209 | 0.00805 | -0.062 | -25.915
-3.5 | -0.14 | 0.00776 | -0.063 | -18.093
-3 | -0.071 | 0.00745 | -0.065 | -9.576
-2.5 | -0.002 | 0.00719 | -0.066 | -0.23
-2 | 0.069 | 0.00344 | -0.068 | 20.057
-1.5 | 0.14 | 0.00345 | -0.07 | 40.673
-1 | 0.211 | 0.00357 | -0.071 | 59.235
-0.5 | 0.282 | 0.00361 | -0.072 | 78.29
0 | 0.35 | 0.00369 | -0.074 | 94.973
0.5 | 0.42 | 0.00374 | -0.075 | 112.422
1 | 0.49 | 0.0038 | -0.077 | 129.155
1.5 | 0.56 | 0.00397 | -0.078 | 141.26
2 | 0.627 | 0.00405 | -0.08 | 154.973
2.5 | 0.695 | 0.00415 | -0.081 | 167.243
3 | 0.762 | 0.0044 | -0.082 | 173.361
3.5 | 0.828 | 0.0052 | -0.084 | 159.079
4 | 0.889 | 0.01189 | -0.085 | 74.771
4.5 | 0.951 | 0.01242 | -0.086 | 76.534
5 | 1.008 | 0.01302 | -0.087 | 77.408
5.5 | 1.06 | 0.01366 | -0.089 | 77.619
6 | 1.104 | 0.01436 | -0.09 | 76.902
6.5 | 1.137 | 0.01564 | -0.091 | 72.711
7 | 1.152 | 0.01672 | -0.092 | 68.909
7.5 | 1.133 | 0.01794 | -0.094 | 63.146
8 | 1.019 | 0.01947 | -0.095 | 52.322
8.5 | 0.626 | 0.05122 | -0.066 | 12.215
9 | 0.636 | 0.06716 | -0.047 | 9.476
9.5 | 0.663 | 0.06611 | -0.047 | 10.031
10 | 0.69 | 0.07688 | -0.046 | 8.975
10.5 | 0.718 | 0.08417 | -0.049 | 8.528
11 | 0.745 | 0.08678 | -0.05 | 8.583
11.5 | 0.772 | 0.09136 | -0.05 | 8.448
12 | 0.799 | 0.09755 | -0.051 | 8.19
12.5 | 0.827 | 0.09924 | -0.055 | 8.335
13 | 0.854 | 0.10396 | -0.055 | 8.214
13.5 | 0.881 | 0.1073 | -0.056 | 8.208
14 | 0.908 | 0.11318 | -0.058 | 8.026
14.5 | 0.937 | 0.1201 | -0.062 | 7.805
15 | 0.963 | 0.12249 | -0.061 | 7.859
15.5 | 0.99 | 0.12738 | -0.062 | 7.769
16 | 1.017 | 0.12978 | -0.064 | 7.834
16.5 | 1.047 | 0.14019 | -0.068 | 7.471
17 | 1.072 | 0.14285 | -0.067 | 7.502
17.5 | 1.099 | 0.14657 | -0.069 | 7.495
18 | 1.126 | 0.15283 | -0.07 | 7.367
18.5 | 1.158 | 0.1556 | -0.075 | 7.441
19 | 1.18 | 0.15895 | -0.073 | 7.425
19.5 | 1.207 | 0.16593 | -0.074 | 7.273
20 | 1.234 | 0.16756 | -0.076 | 7.364

## 64. Re 3M Mach 0.50 (2)
BIGFOIL.COM POLAR EXPORT
NACA67A315
NACA67A315 |  |  |  | Cl Max: | 1.0657 | at alpha= | 11.5 | deg
XFOIL ncrit=9 |  |  |  | L/D Max: | 141.304 | at alpha= | 2 | deg
Re: | 3000000 |  |  | Cd Min: | 0.15858 | at alpha= | 16.5 | deg
Mach: | 0.5 |  |  | Cl=0 at alpha= | -3.4595 | deg
|  |  |  | @ Cl=0.1, Cd= | 0.0066457
|  |  |  | @ Cl=0.4, Cd= | 0.0042375
|  |  |  | @ Cl=0.6, Cd= | 0.012969
alpha (deg) | Cl | Cd | Cm | Cl/Cd
-14 | -0.2452 | 0.11546 | -0.1261 | -2.1237
-13.5 | -0.2383 | 0.1073 | -0.1304 | -2.2209
-13 | -0.2456 | 0.09708 | -0.1356 | -2.5299
-12.5 | -0.2677 | 0.0852 | -0.1417 | -3.142
-12 | -0.2972 | 0.07293 | -0.1484 | -4.0751
-11.5 | -0.3376 | 0.05784 | -0.1583 | -5.8368
-11 | -0.3809 | 0.04429 | -0.1671 | -8.6001
-10.5 | -0.4258 | 0.03598 | -0.1666 | -11.8344
-10 | -0.477 | 0.02887 | -0.1605 | -16.5223
-9.5 | -0.5092 | 0.02356 | -0.1518 | -21.6129
-9 | -0.5256 | 0.01876 | -0.1423 | -28.0171
-8.5 | -0.5119 | 0.01476 | -0.1347 | -34.6816
-8 | -0.4734 | 0.0125 | -0.1291 | -37.872
-7.5 | -0.4279 | 0.01119 | -0.1242 | -38.2395
-7 | -0.3778 | 0.0103 | -0.1201 | -36.6796
-6.5 | -0.324 | 0.00969 | -0.1168 | -33.4365
-6 | -0.2712 | 0.00911 | -0.1135 | -29.7695
-5.5 | -0.2158 | 0.00873 | -0.111 | -24.7194
-5 | -0.1623 | 0.00832 | -0.1082 | -19.5072
-4.5 | -0.108 | 0.00796 | -0.1058 | -13.5678
-4 | -0.0546 | 0.00765 | -0.1033 | -7.1373
-3.5 | -0.004 | 0.00739 | -0.1003 | -0.54127
-3 | 0.0454 | 0.00718 | -0.0972 | 6.3231
-2.5 | 0.0925 | 0.00675 | -0.0938 | 13.7037
-2 | 0.1342 | 0.00617 | -0.0895 | 21.7504
-1.5 | 0.1665 | 0.00532 | -0.0835 | 31.297
-1 | 0.1944 | 0.00421 | -0.0767 | 46.1758
-0.5 | 0.259 | 0.00414 | -0.0768 | 62.5604
0 | 0.3264 | 0.00421 | -0.0774 | 77.5297
0.5 | 0.3945 | 0.00424 | -0.0781 | 93.0425
1 | 0.4614 | 0.00421 | -0.0785 | 109.5962
1.5 | 0.526 | 0.00414 | -0.0784 | 127.0531
2 | 0.585 | 0.00414 | -0.077 | 141.3043
2.5 | 0.5876 | 0.00444 | -0.0634 | 132.3423
3 | 0.5451 | 0.00599 | -0.0417 | 91.0017
3.5 | 0.5218 | 0.00783 | -0.0251 | 66.6411
4 | 0.5244 | 0.00938 | -0.0141 | 55.9062
4.5 | 0.5428 | 0.01073 | -0.0062 | 50.5871
5 | 0.5698 | 0.01198 | 0.0001 | 47.5626
5.5 | 0.6043 | 0.01311 | 0.005 | 46.0946
6 | 0.6452 | 0.01411 | 0.0089 | 45.7264
6.5 | 0.6931 | 0.01492 | 0.0119 | 46.4544
7 | 0.7423 | 0.01574 | 0.0149 | 47.1601
7.5 | 0.7935 | 0.01655 | 0.0176 | 47.9456
8 | 0.842 | 0.01752 | 0.0209 | 48.0594
8.5 | 0.8907 | 0.01857 | 0.0244 | 47.9645
9 | 0.9378 | 0.01977 | 0.0281 | 47.4355
9.5 | 0.9812 | 0.0212 | 0.0325 | 46.283
10 | 1.0187 | 0.02304 | 0.0377 | 44.2144
10.5 | 1.0499 | 0.02537 | 0.0435 | 41.3835
11 | 1.0653 | 0.02883 | 0.0503 | 36.9511
11.5 | 1.0657 | 0.03354 | 0.0571 | 31.774
12 | 1.0532 | 0.03973 | 0.0628 | 26.5089
12.5 | 1.016 | 0.04846 | 0.0665 | 20.9657
13 | 0.9738 | 0.05901 | 0.0664 | 16.5023
13.5 | 0.9337 | 0.07104 | 0.0624 | 13.1433
14 | 0.9016 | 0.08422 | 0.0549 | 10.7053
14.5 | 0.8705 | 0.09927 | 0.0448 | 8.769
15 | 0.8437 | 0.1145 | 0.0352 | 7.3686
15.5 | 0.8108 | 0.13008 | 0.0259 | 6.2331
16 | 0.7913 | 0.1437 | 0.0179 | 5.5066
16.5 | 0.7661 | 0.15858 | 0.0096 | 4.831

## 65. Re 4M Mach 0.00 (1)
BIGFOIL.COM POLAR EXPORT
NACA67A315
NACA67A315 |  |  |  | Cl Max: | 1.366 | at alpha= | 12 | deg
JavaFoil+Calcfoil stall+Eppler ext transition |  |  |  | L/D Max: | 165.513 | at alpha= | 2.5 | deg
Re: | 4000000 |  |  | Cd Min: | 0.00286 | at alpha= | 0 | deg
Mach: | 0 |  |  | Cl=0 at alpha= | -2.4918 | deg
|  |  |  | @ Cl=0.1, Cd= | 0.003101
|  |  |  | @ Cl=0.4, Cd= | 0.0031431
|  |  |  | @ Cl=0.6, Cd= | 0.0036502
alpha (deg) | Cl | Cd | Cm | Cl/Cd
-18 | -0.771 | 0.13614 | -0.011 | -5.663
-17.5 | -0.782 | 0.12847 | -0.012 | -6.089
-17 | -0.792 | 0.12177 | -0.012 | -6.504
-16.5 | -0.8 | 0.11535 | -0.013 | -6.938
-16 | -0.809 | 0.10623 | -0.015 | -7.611
-15.5 | -0.812 | 0.10126 | -0.015 | -8.016
-15 | -0.813 | 0.09666 | -0.016 | -8.408
-14.5 | -0.821 | 0.08354 | -0.018 | -9.823
-14 | -0.825 | 0.07304 | -0.021 | -11.298
-13.5 | -0.911 | 0.02623 | -0.028 | -34.731
-13 | -0.933 | 0.01723 | -0.031 | -54.147
-12.5 | -0.925 | 0.0152 | -0.032 | -60.879
-12 | -0.909 | 0.01405 | -0.034 | -64.673
-11.5 | -0.888 | 0.01313 | -0.035 | -67.623
-11 | -0.862 | 0.01232 | -0.036 | -69.992
-10.5 | -0.832 | 0.01159 | -0.037 | -71.783
-10 | -0.798 | 0.01102 | -0.039 | -72.415
-9.5 | -0.76 | 0.0105 | -0.04 | -72.411
-9 | -0.719 | 0.01008 | -0.041 | -71.376
-8.5 | -0.675 | 0.00966 | -0.043 | -69.87
-8 | -0.628 | 0.00927 | -0.044 | -67.726
-7.5 | -0.578 | 0.00891 | -0.045 | -64.922
-7 | -0.527 | 0.00858 | -0.046 | -61.345
-6.5 | -0.473 | 0.00827 | -0.048 | -57.175
-6 | -0.417 | 0.00797 | -0.049 | -52.306
-5.5 | -0.36 | 0.00769 | -0.05 | -46.816
-5 | -0.302 | 0.00744 | -0.052 | -40.577
-4.5 | -0.243 | 0.00721 | -0.053 | -33.691
-4 | -0.183 | 0.00697 | -0.054 | -26.289
-3.5 | -0.123 | 0.00675 | -0.056 | -18.213
-3 | -0.062 | 0.00658 | -0.057 | -9.481
-2.5 | -0.001 | 0.00355 | -0.058 | -0.409
-2 | 0.06 | 0.00323 | -0.06 | 18.546
-1.5 | 0.122 | 0.00303 | -0.061 | 40.099
-1 | 0.183 | 0.00303 | -0.062 | 60.455
-0.5 | 0.245 | 0.00306 | -0.063 | 79.93
0 | 0.305 | 0.00286 | -0.064 | 106.613
0.5 | 0.366 | 0.00287 | -0.066 | 127.894
1 | 0.427 | 0.00336 | -0.067 | 127.127
1.5 | 0.488 | 0.00339 | -0.068 | 144.165
2 | 0.547 | 0.0035 | -0.069 | 156.54
2.5 | 0.607 | 0.00367 | -0.071 | 165.513
3 | 0.665 | 0.00426 | -0.072 | 156.039
3.5 | 0.723 | 0.00534 | -0.073 | 135.299
4 | 0.78 | 0.00652 | -0.074 | 119.557
4.5 | 0.835 | 0.00975 | -0.075 | 85.663
5 | 0.89 | 0.01023 | -0.076 | 87.045
5.5 | 0.944 | 0.01061 | -0.077 | 88.983
6 | 0.996 | 0.011 | -0.078 | 90.549
6.5 | 1.046 | 0.0114 | -0.079 | 91.766
7 | 1.094 | 0.01214 | -0.081 | 90.062
7.5 | 1.139 | 0.01265 | -0.082 | 90.019
8 | 1.181 | 0.01321 | -0.083 | 89.437
8.5 | 1.221 | 0.01378 | -0.084 | 88.597
9 | 1.257 | 0.01435 | -0.085 | 87.572
9.5 | 1.289 | 0.01497 | -0.086 | 86.101
10 | 1.316 | 0.01566 | -0.087 | 84.039
10.5 | 1.336 | 0.01636 | -0.088 | 81.653
11 | 1.351 | 0.017 | -0.089 | 79.44
11.5 | 1.361 | 0.01779 | -0.09 | 76.488
12 | 1.366 | 0.01861 | -0.091 | 73.367
12.5 | 1.365 | 0.01958 | -0.092 | 69.716
13 | 1.36 | 0.02053 | -0.093 | 66.232
13.5 | 1.349 | 0.02179 | -0.094 | 61.926
14 | 1.335 | 0.02278 | -0.095 | 58.617
14.5 | 1.316 | 0.02421 | -0.095 | 54.353
15 | 1.293 | 0.02572 | -0.096 | 50.271
15.5 | 1.265 | 0.02799 | -0.097 | 45.185
16 | 1.225 | 0.03299 | -0.096 | 37.125
16.5 | 1.121 | 0.05882 | -0.088 | 19.055
17 | 1.019 | 0.10593 | -0.071 | 9.62

## 66. Re 4M Mach 0.00 (2)
BIGFOIL.COM POLAR EXPORT
NACA67A315
NACA67A315 |  |  |  | Cl Max: | 1.5581 | at alpha= | 20 | deg
XFOIL ncrit=9 |  |  |  | L/D Max: | 138.102 | at alpha= | 1.5 | deg
Re: | 4000000 |  |  | Cd Min: | 0.04834 | at alpha= | 20 | deg
Mach: | 0 |  |  | Cl=0 at alpha= | -2.9461 | deg
|  |  |  | @ Cl=0.1, Cd= | 0.005111
|  |  |  | @ Cl=0.4, Cd= | 0.0032695
|  |  |  | @ Cl=0.6, Cd= | 0.009025
alpha (deg) | Cl | Cd | Cm | Cl/Cd
-20 | -1.244 | 0.03688 | -0.1276 | -33.731
-19.5 | -1.2498 | 0.03256 | -0.126 | -38.3845
-19 | -1.2416 | 0.02966 | -0.1243 | -41.8611
-18.5 | -1.226 | 0.0275 | -0.1223 | -44.5818
-18 | -1.2162 | 0.02513 | -0.1194 | -48.3963
-17.5 | -1.1943 | 0.02351 | -0.1172 | -50.7997
-17 | -1.1772 | 0.02169 | -0.1142 | -54.2739
-16.5 | -1.1478 | 0.02064 | -0.1122 | -55.6105
-16 | -1.124 | 0.01929 | -0.1093 | -58.2685
-15.5 | -1.0934 | 0.01827 | -0.1071 | -59.8467
-15 | -1.0636 | 0.01722 | -0.1046 | -61.7654
-14.5 | -1.0304 | 0.01636 | -0.1024 | -62.9829
-14 | -0.9975 | 0.01548 | -0.0999 | -64.438
-13.5 | -0.9666 | 0.01444 | -0.0971 | -66.9391
-13 | -0.9323 | 0.01352 | -0.0946 | -68.9571
-12.5 | -0.8943 | 0.0128 | -0.0926 | -69.8672
-12 | -0.8547 | 0.01219 | -0.0907 | -70.1148
-11.5 | -0.8143 | 0.01161 | -0.0889 | -70.1378
-11 | -0.7723 | 0.01114 | -0.0872 | -69.3268
-10.5 | -0.7294 | 0.01071 | -0.0856 | -68.1046
-10 | -0.6874 | 0.01015 | -0.0839 | -67.7241
-9.5 | -0.6445 | 0.00967 | -0.0822 | -66.6494
-9 | -0.6004 | 0.00928 | -0.0806 | -64.6983
-8.5 | -0.556 | 0.00895 | -0.079 | -62.1229
-8 | -0.5137 | 0.00859 | -0.0769 | -59.8021
-7.5 | -0.4669 | 0.00831 | -0.0758 | -56.1853
-7 | -0.4178 | 0.00804 | -0.075 | -51.9652
-6.5 | -0.3687 | 0.00775 | -0.0743 | -47.5742
-6 | -0.3176 | 0.00756 | -0.074 | -42.0106
-5.5 | -0.2669 | 0.00727 | -0.0735 | -36.7125
-5 | -0.2144 | 0.00707 | -0.0734 | -30.3253
-4.5 | -0.1625 | 0.00682 | -0.0732 | -23.827
-4 | -0.1097 | 0.0066 | -0.0731 | -16.6212
-3.5 | -0.0569 | 0.00638 | -0.0731 | -8.9185
-3 | -0.0053 | 0.0061 | -0.0728 | -0.86885
-2.5 | 0.0439 | 0.0057 | -0.072 | 7.7018
-2 | 0.0915 | 0.00523 | -0.071 | 17.4952
-1.5 | 0.1358 | 0.00461 | -0.0694 | 29.4577
-1 | 0.1787 | 0.00384 | -0.0675 | 46.5365
-0.5 | 0.2276 | 0.00327 | -0.0666 | 69.6024
0 | 0.2855 | 0.00324 | -0.0674 | 88.1173
0.5 | 0.3433 | 0.00325 | -0.0683 | 105.6308
1 | 0.4014 | 0.00327 | -0.0691 | 122.7523
1.5 | 0.4585 | 0.00332 | -0.0698 | 138.1024
2 | 0.5009 | 0.00369 | -0.0673 | 135.7453
2.5 | 0.5053 | 0.00471 | -0.0567 | 107.2824
3 | 0.4963 | 0.00561 | -0.0434 | 88.467
3.5 | 0.5107 | 0.00646 | -0.0356 | 79.0557
4 | 0.5327 | 0.00728 | -0.0296 | 73.1731
4.5 | 0.5609 | 0.00806 | -0.0249 | 69.5906
5 | 0.592 | 0.00884 | -0.0209 | 66.9683
5.5 | 0.6253 | 0.00961 | -0.0174 | 65.0676
6 | 0.6628 | 0.01028 | -0.0148 | 64.4747
6.5 | 0.7052 | 0.01079 | -0.013 | 65.3568
7.5 | 0.7907 | 0.01175 | -0.0098 | 67.2936
8 | 0.8338 | 0.01223 | -0.0084 | 68.1766
8.5 | 0.8762 | 0.01274 | -0.0068 | 68.7755
9 | 0.9179 | 0.01329 | -0.0053 | 69.067
9.5 | 0.9593 | 0.01388 | -0.0037 | 69.1138
10.5 | 1.0368 | 0.0153 | 0.0001 | 67.7647
11 | 1.0755 | 0.01602 | 0.0019 | 67.1348
11.5 | 1.112 | 0.01689 | 0.004 | 65.8378
12 | 1.1488 | 0.01767 | 0.006 | 65.0141
12.5 | 1.1851 | 0.0185 | 0.008 | 64.0595
13 | 1.2187 | 0.01948 | 0.0103 | 62.5616
13.5 | 1.2504 | 0.02055 | 0.0127 | 60.8467
14 | 1.2798 | 0.02177 | 0.0154 | 58.7873
14.5 | 1.309 | 0.02288 | 0.0181 | 57.2115
15 | 1.3587 | 0.02415 | 0.0162 | 56.2609
15.5 | 1.3919 | 0.02562 | 0.0173 | 54.3286
16 | 1.4195 | 0.02717 | 0.0195 | 52.2451
16.5 | 1.4432 | 0.02901 | 0.0219 | 49.7484
17 | 1.4667 | 0.03091 | 0.0241 | 47.4507
17.5 | 1.4864 | 0.03317 | 0.0265 | 44.8116
18 | 1.4971 | 0.03624 | 0.0293 | 41.3107
18.5 | 1.5118 | 0.0391 | 0.0313 | 38.665
19 | 1.5277 | 0.04201 | 0.0329 | 36.3652
19.5 | 1.5425 | 0.04516 | 0.0342 | 34.1563
20 | 1.5581 | 0.04834 | 0.0351 | 32.2321

## 67. Re 4M Mach 0.10 (1)
BIGFOIL.COM POLAR EXPORT
NACA67A315
NACA67A315 |  |  |  | Cl Max: | 1.355 | at alpha= | 12 | deg
JavaFoil+Calcfoil stall+Eppler ext transition |  |  |  | L/D Max: | 166.63 | at alpha= | 2.5 | deg
Re: | 4000000 |  |  | Cd Min: | 0.00286 | at alpha= | 0 | deg
Mach: | 0.1 |  |  | Cl=0 at alpha= | -2.4918 | deg
|  |  |  | @ Cl=0.1, Cd= | 0.0031116
|  |  |  | @ Cl=0.4, Cd= | 0.0033658
|  |  |  | @ Cl=0.6, Cd= | 0.003635
alpha (deg) | Cl | Cd | Cm | Cl/Cd
-17.5 | -0.746 | 0.13096 | -0.011 | -5.697
-17 | -0.759 | 0.12391 | -0.012 | -6.127
-16.5 | -0.771 | 0.11723 | -0.013 | -6.573
-16 | -0.78 | 0.11063 | -0.014 | -7.051
-15.5 | -0.788 | 0.10397 | -0.015 | -7.575
-15 | -0.792 | 0.09877 | -0.016 | -8.016
-14.5 | -0.796 | 0.09089 | -0.017 | -8.758
-14 | -0.803 | 0.07898 | -0.02 | -10.169
-13.5 | -0.81 | 0.06695 | -0.022 | -12.101
-13 | -0.825 | 0.05051 | -0.025 | -16.329
-12.5 | -0.913 | 0.0159 | -0.032 | -57.452
-12 | -0.901 | 0.01456 | -0.034 | -61.885
-11.5 | -0.883 | 0.01336 | -0.035 | -66.035
-11 | -0.859 | 0.0125 | -0.036 | -68.731
-10.5 | -0.83 | 0.01174 | -0.038 | -70.759
-10 | -0.798 | 0.01115 | -0.039 | -71.555
-9.5 | -0.761 | 0.01061 | -0.04 | -71.725
-9 | -0.72 | 0.01015 | -0.041 | -70.947
-8.5 | -0.676 | 0.00973 | -0.043 | -69.511
-8 | -0.63 | 0.00931 | -0.044 | -67.626
-7.5 | -0.58 | 0.00896 | -0.045 | -64.744
-7 | -0.529 | 0.00861 | -0.047 | -61.378
-6.5 | -0.475 | 0.00831 | -0.048 | -57.105
-6 | -0.419 | 0.00801 | -0.049 | -52.264
-5.5 | -0.361 | 0.00772 | -0.051 | -46.808
-5 | -0.303 | 0.00747 | -0.052 | -40.578
-4.5 | -0.244 | 0.00721 | -0.053 | -33.81
-4 | -0.184 | 0.007 | -0.055 | -26.281
-3.5 | -0.124 | 0.00681 | -0.056 | -18.146
-3 | -0.063 | 0.00658 | -0.057 | -9.526
-2.5 | -0.001 | 0.00353 | -0.059 | -0.412
-2 | 0.06 | 0.00326 | -0.06 | 18.451
-1.5 | 0.122 | 0.00303 | -0.061 | 40.398
-1 | 0.184 | 0.00302 | -0.062 | 60.916
-0.5 | 0.246 | 0.00306 | -0.064 | 80.36
0 | 0.307 | 0.00286 | -0.065 | 107.415
0.5 | 0.368 | 0.00334 | -0.066 | 110.233
1 | 0.43 | 0.00339 | -0.067 | 126.871
1.5 | 0.491 | 0.00341 | -0.068 | 144.04
2 | 0.55 | 0.00351 | -0.07 | 156.493
2.5 | 0.61 | 0.00366 | -0.071 | 166.63
3 | 0.668 | 0.00427 | -0.072 | 156.629
3.5 | 0.726 | 0.00538 | -0.073 | 134.846
4 | 0.784 | 0.00656 | -0.074 | 119.401
4.5 | 0.839 | 0.0098 | -0.075 | 85.635
5 | 0.894 | 0.01028 | -0.076 | 87
5.5 | 0.948 | 0.01069 | -0.077 | 88.694
6 | 1 | 0.01108 | -0.079 | 90.25
6.5 | 1.05 | 0.01151 | -0.08 | 91.274
7 | 1.098 | 0.01223 | -0.081 | 89.762
7.5 | 1.142 | 0.01277 | -0.082 | 89.497
8 | 1.184 | 0.0133 | -0.083 | 89.059
8.5 | 1.223 | 0.01389 | -0.084 | 88.062
9 | 1.258 | 0.01451 | -0.085 | 86.742
9.5 | 1.29 | 0.01508 | -0.086 | 85.543
10 | 1.315 | 0.01582 | -0.087 | 83.133
10.5 | 1.333 | 0.01648 | -0.089 | 80.916
11 | 1.346 | 0.01734 | -0.09 | 77.621
11.5 | 1.353 | 0.01805 | -0.091 | 74.964
12 | 1.355 | 0.01888 | -0.091 | 71.758
12.5 | 1.351 | 0.0199 | -0.092 | 67.881
13 | 1.342 | 0.02092 | -0.093 | 64.139
13.5 | 1.327 | 0.02223 | -0.094 | 59.692
14 | 1.309 | 0.02328 | -0.095 | 56.221
14.5 | 1.284 | 0.02492 | -0.096 | 51.526
15 | 1.255 | 0.02698 | -0.096 | 46.517
15.5 | 1.219 | 0.02988 | -0.097 | 40.81
16 | 1.056 | 0.08154 | -0.078 | 12.946
16.5 | 1.002 | 0.10146 | -0.071 | 9.879
17 | 0.96 | 0.11634 | -0.067 | 8.253

## 68. Re 4M Mach 0.10 (2)
BIGFOIL.COM POLAR EXPORT
NACA67A315
NACA67A315 |  |  |  | Cl Max: | 1.5488 | at alpha= | 20 | deg
XFOIL ncrit=9 |  |  |  | L/D Max: | 138.438 | at alpha= | 1.5 | deg
Re: | 4000000 |  |  | Cd Min: | 0.05124 | at alpha= | 20 | deg
Mach: | 0.1 |  |  | Cl=0 at alpha= | -2.9573 | deg
|  |  |  | @ Cl=0.1, Cd= | 0.0051502
|  |  |  | @ Cl=0.4, Cd= | 0.0032788
|  |  |  | @ Cl=0.6, Cd= | 0.0091129
alpha (deg) | Cl | Cd | Cm | Cl/Cd
-20 | -1.1944 | 0.04305 | -0.1309 | -27.7445
-19.5 | -1.2175 | 0.03651 | -0.1307 | -33.347
-19 | -1.215 | 0.03275 | -0.1294 | -37.0992
-18.5 | -1.2046 | 0.02997 | -0.1276 | -40.1935
-18 | -1.2016 | 0.02696 | -0.1245 | -44.5697
-17.5 | -1.1828 | 0.02504 | -0.1222 | -47.2364
-17 | -1.1702 | 0.02287 | -0.1188 | -51.1675
-16.5 | -1.142 | 0.02166 | -0.1166 | -52.7239
-16 | -1.1212 | 0.02009 | -0.1134 | -55.8089
-15.5 | -1.0916 | 0.01895 | -0.111 | -57.6042
-15 | -1.0627 | 0.01779 | -0.1082 | -59.7358
-14.5 | -1.0306 | 0.01683 | -0.1057 | -61.2359
-14 | -0.9987 | 0.01587 | -0.1029 | -62.9301
-13.5 | -0.9661 | 0.0149 | -0.1002 | -64.8389
-13 | -0.933 | 0.01386 | -0.0974 | -67.316
-12.5 | -0.8959 | 0.01305 | -0.0951 | -68.6513
-12 | -0.8563 | 0.0124 | -0.093 | -69.0565
-11.5 | -0.8159 | 0.01178 | -0.091 | -69.2615
-11 | -0.7739 | 0.01127 | -0.0892 | -68.669
-10.5 | -0.7307 | 0.01081 | -0.0876 | -67.5948
-10 | -0.6875 | 0.01031 | -0.0858 | -66.6828
-9.5 | -0.6448 | 0.00976 | -0.084 | -66.0656
-9 | -0.6004 | 0.00935 | -0.0823 | -64.2139
-8.5 | -0.5556 | 0.009 | -0.0807 | -61.7333
-8 | -0.5126 | 0.00862 | -0.0786 | -59.4664
-7.5 | -0.4674 | 0.00834 | -0.077 | -56.0432
-7 | -0.418 | 0.00809 | -0.0762 | -51.6687
-6.5 | -0.3691 | 0.00779 | -0.0753 | -47.3813
-6 | -0.3178 | 0.00757 | -0.0749 | -41.9815
-5.5 | -0.2669 | 0.00729 | -0.0744 | -36.6118
-5 | -0.2144 | 0.00708 | -0.0742 | -30.2825
-4.5 | -0.1622 | 0.00683 | -0.0739 | -23.7482
-4 | -0.1092 | 0.00662 | -0.0738 | -16.4955
-3.5 | -0.0562 | 0.0064 | -0.0737 | -8.7812
-3 | -0.0042 | 0.00612 | -0.0734 | -0.68627
-2.5 | 0.045 | 0.00571 | -0.0726 | 7.8809
-2 | 0.0929 | 0.00525 | -0.0716 | 17.6952
-1.5 | 0.137 | 0.00463 | -0.0699 | 29.5896
-1 | 0.1799 | 0.00386 | -0.068 | 46.6062
-0.5 | 0.2289 | 0.00328 | -0.067 | 69.7866
0 | 0.287 | 0.00325 | -0.0678 | 88.3077
0.5 | 0.3453 | 0.00326 | -0.0686 | 105.9202
1 | 0.4036 | 0.00328 | -0.0695 | 123.0488
1.5 | 0.461 | 0.00333 | -0.0701 | 138.4384
2 | 0.5036 | 0.00369 | -0.0676 | 136.477
2.5 | 0.5052 | 0.0047 | -0.0563 | 107.4894
3 | 0.4961 | 0.00564 | -0.043 | 87.961
3.5 | 0.5101 | 0.0065 | -0.0351 | 78.4769
4 | 0.532 | 0.00734 | -0.029 | 72.4796
4.5 | 0.5598 | 0.00814 | -0.0241 | 68.7715
5 | 0.5915 | 0.00891 | -0.0202 | 66.3861
5.5 | 0.6246 | 0.0097 | -0.0166 | 64.3918
6 | 0.6628 | 0.01036 | -0.014 | 63.9768
6.5 | 0.7047 | 0.01091 | -0.0121 | 64.5921
7.5 | 0.7914 | 0.01186 | -0.009 | 66.7285
8 | 0.8347 | 0.01236 | -0.0075 | 67.5324
8.5 | 0.8767 | 0.01289 | -0.0058 | 68.014
9 | 0.9189 | 0.01344 | -0.0042 | 68.3705
9.5 | 0.961 | 0.01404 | -0.0026 | 68.4473
10.5 | 1.0386 | 0.0155 | 0.0014 | 67.0065
11 | 1.0776 | 0.01626 | 0.0033 | 66.2731
11.5 | 1.1136 | 0.01716 | 0.0056 | 64.8951
12 | 1.1512 | 0.01796 | 0.0075 | 64.098
12.5 | 1.1876 | 0.01882 | 0.0096 | 63.1031
13 | 1.2203 | 0.01988 | 0.0122 | 61.3833
13.5 | 1.2522 | 0.02101 | 0.0147 | 59.6002
14 | 1.2806 | 0.02232 | 0.0177 | 57.3746
14.5 | 1.312 | 0.02338 | 0.0202 | 56.1163
15 | 1.3605 | 0.0248 | 0.0185 | 54.8589
15.5 | 1.3939 | 0.02632 | 0.0197 | 52.9597
16 | 1.4195 | 0.02808 | 0.0222 | 50.552
16.5 | 1.4437 | 0.02998 | 0.0247 | 48.1554
17 | 1.4653 | 0.03212 | 0.0271 | 45.6196
17.5 | 1.4807 | 0.03483 | 0.0298 | 42.5122
18 | 1.4953 | 0.03772 | 0.0322 | 39.6421
18.5 | 1.5074 | 0.04096 | 0.0344 | 36.8018
19 | 1.5226 | 0.04412 | 0.0359 | 34.5104
19.5 | 1.5349 | 0.04767 | 0.0372 | 32.1984
20 | 1.5488 | 0.05124 | 0.0379 | 30.2264

## 69. Re 4M Mach 0.25 (1)
BIGFOIL.COM POLAR EXPORT
NACA67A315
NACA67A315 |  |  |  | Cl Max: | 1.304 | at alpha= | 10.5 | deg
JavaFoil+Calcfoil stall+Eppler ext transition |  |  |  | L/D Max: | 167.279 | at alpha= | 2.5 | deg
Re: | 4000000 |  |  | Cd Min: | 0.00289 | at alpha= | -1 | deg
Mach: | 0.25 |  |  | Cl=0 at alpha= | -2.4921 | deg
|  |  |  | @ Cl=0.1, Cd= | 0.0030903
|  |  |  | @ Cl=0.4, Cd= | 0.0033905
|  |  |  | @ Cl=0.6, Cd= | 0.0036645
alpha (deg) | Cl | Cd | Cm | Cl/Cd
-16 | -0.549 | 0.12764 | -0.012 | -4.299
-15.5 | -0.585 | 0.11871 | -0.013 | -4.927
-15 | -0.617 | 0.10998 | -0.014 | -5.611
-14.5 | -0.644 | 0.10255 | -0.015 | -6.283
-14 | -0.667 | 0.09581 | -0.016 | -6.965
-13.5 | -0.685 | 0.08985 | -0.017 | -7.621
-13 | -0.698 | 0.08283 | -0.019 | -8.425
-12.5 | -0.709 | 0.07374 | -0.021 | -9.616
-12 | -0.711 | 0.06853 | -0.022 | -10.374
-11.5 | -0.746 | 0.04203 | -0.03 | -17.753
-11 | -0.826 | 0.01401 | -0.037 | -58.916
-10.5 | -0.81 | 0.01279 | -0.038 | -63.339
-10 | -0.787 | 0.01182 | -0.04 | -66.582
-9.5 | -0.757 | 0.01119 | -0.041 | -67.672
-9 | -0.722 | 0.01063 | -0.043 | -67.92
-8.5 | -0.682 | 0.01013 | -0.044 | -67.347
-8 | -0.638 | 0.00972 | -0.045 | -65.617
-7.5 | -0.59 | 0.00928 | -0.047 | -63.54
-7 | -0.539 | 0.00891 | -0.048 | -60.477
-6.5 | -0.485 | 0.00857 | -0.049 | -56.565
-6 | -0.428 | 0.00823 | -0.051 | -52.022
-5.5 | -0.37 | 0.00789 | -0.052 | -46.867
-5 | -0.31 | 0.00764 | -0.053 | -40.648
-4.5 | -0.25 | 0.00737 | -0.055 | -33.896
-4 | -0.189 | 0.00714 | -0.056 | -26.427
-3.5 | -0.127 | 0.00677 | -0.057 | -18.722
-3 | -0.064 | 0.00635 | -0.059 | -10.124
-2.5 | -0.001 | 0.00346 | -0.06 | -0.432
-2 | 0.062 | 0.00312 | -0.061 | 19.811
-1.5 | 0.126 | 0.00307 | -0.063 | 40.906
-1 | 0.189 | 0.00289 | -0.064 | 65.499
-0.5 | 0.253 | 0.00332 | -0.065 | 76.128
0 | 0.315 | 0.00338 | -0.067 | 93.271
0.5 | 0.378 | 0.00338 | -0.068 | 111.732
1 | 0.441 | 0.00341 | -0.069 | 129.268
1.5 | 0.504 | 0.00347 | -0.07 | 145.361
2 | 0.564 | 0.00356 | -0.072 | 158.54
2.5 | 0.626 | 0.00374 | -0.073 | 167.279
3 | 0.686 | 0.00439 | -0.074 | 156.088
3.5 | 0.745 | 0.00557 | -0.075 | 133.768
4 | 0.804 | 0.00682 | -0.076 | 117.886
4.5 | 0.86 | 0.01024 | -0.077 | 83.998
5 | 0.916 | 0.01064 | -0.078 | 86.172
5.5 | 0.971 | 0.01105 | -0.08 | 87.868
6 | 1.023 | 0.01149 | -0.081 | 89.024
6.5 | 1.072 | 0.01194 | -0.082 | 89.831
7 | 1.118 | 0.01277 | -0.083 | 87.607
7.5 | 1.161 | 0.01338 | -0.084 | 86.747
8 | 1.2 | 0.01399 | -0.085 | 85.756
8.5 | 1.234 | 0.01466 | -0.086 | 84.147
9 | 1.263 | 0.01534 | -0.088 | 82.344
9.5 | 1.286 | 0.01603 | -0.089 | 80.255
10 | 1.301 | 0.01686 | -0.09 | 77.176
10.5 | 1.304 | 0.01768 | -0.091 | 73.778
11 | 1.299 | 0.01865 | -0.092 | 69.667
11.5 | 1.285 | 0.01964 | -0.093 | 65.409
12 | 1.261 | 0.0209 | -0.094 | 60.345
12.5 | 1.228 | 0.02229 | -0.095 | 55.097
13 | 1.184 | 0.02425 | -0.095 | 48.831
13.5 | 1.126 | 0.02764 | -0.095 | 40.731
14 | 0.921 | 0.08632 | -0.067 | 10.667
14.5 | 0.853 | 0.10248 | -0.058 | 8.326
15 | 0.792 | 0.11243 | -0.055 | 7.045
15.5 | 0.729 | 0.11977 | -0.055 | 6.086

## 70. Re 4M Mach 0.25 (2)
BIGFOIL.COM POLAR EXPORT
NACA67A315
NACA67A315 |  |  |  | Cl Max: | 1.4431 | at alpha= | 18 | deg
XFOIL ncrit=9 |  |  |  | L/D Max: | 140.569 | at alpha= | 2 | deg
Re: | 4000000 |  |  | Cd Min: | 0.19183 | at alpha= | -20 | deg
Mach: | 0.25 |  |  | Cl=0 at alpha= | -3.0169 | deg
|  |  |  | @ Cl=0.1, Cd= | 0.005371
|  |  |  | @ Cl=0.4, Cd= | 0.0033248
|  |  |  | @ Cl=0.6, Cd= | 0.0097019
alpha (deg) | Cl | Cd | Cm | Cl/Cd
-20 | -0.4176 | 0.19183 | -0.0673 | -2.1769
-19.5 | -0.4068 | 0.18397 | -0.0713 | -2.2112
-18.5 | -0.6784 | 0.10719 | -0.106 | -6.3289
-18 | -0.8696 | 0.06879 | -0.1293 | -12.6414
-17.5 | -0.947 | 0.05015 | -0.1416 | -18.8833
-17 | -0.9957 | 0.03968 | -0.1447 | -25.0932
-16.5 | -1.0007 | 0.03482 | -0.1437 | -28.7392
-16 | -1.0235 | 0.02957 | -0.14 | -34.6128
-15.5 | -1.022 | 0.02629 | -0.1361 | -38.8741
-15 | -1.0164 | 0.02345 | -0.1315 | -43.3433
-14.5 | -1.0036 | 0.02113 | -0.1268 | -47.4965
-14 | -0.9838 | 0.01927 | -0.1222 | -51.0535
-13.5 | -0.9504 | 0.01813 | -0.1189 | -52.4214
-13 | -0.9232 | 0.0166 | -0.1147 | -55.6145
-12.5 | -0.8974 | 0.01494 | -0.1101 | -60.0669
-12 | -0.8613 | 0.01386 | -0.1067 | -62.1429
-11.5 | -0.823 | 0.01292 | -0.1035 | -63.6997
-11 | -0.7807 | 0.01221 | -0.1008 | -63.9394
-10.5 | -0.7371 | 0.01154 | -0.0984 | -63.8735
-10 | -0.6924 | 0.01092 | -0.096 | -63.4066
-9.5 | -0.6458 | 0.01041 | -0.094 | -62.0365
-9 | -0.6014 | 0.00979 | -0.0917 | -61.43
-8.5 | -0.5548 | 0.00933 | -0.0897 | -59.4641
-8 | -0.507 | 0.00896 | -0.0879 | -56.5848
-7.5 | -0.4617 | 0.00852 | -0.0856 | -54.1901
-7 | -0.4154 | 0.00823 | -0.0834 | -50.4739
-6.5 | -0.3689 | 0.00797 | -0.0814 | -46.2861
-6 | -0.3179 | 0.00769 | -0.0803 | -41.3394
-5.5 | -0.2657 | 0.00742 | -0.0794 | -35.8086
-5 | -0.213 | 0.00717 | -0.0788 | -29.7071
-4.5 | -0.1598 | 0.00692 | -0.0782 | -23.0925
-4 | -0.1054 | 0.00672 | -0.0779 | -15.6845
-3.5 | -0.0514 | 0.0065 | -0.0776 | -7.9077
-3 | 0.0018 | 0.00623 | -0.0771 | 0.28892
-2.5 | 0.0518 | 0.00583 | -0.0761 | 8.8851
-2 | 0.1001 | 0.00537 | -0.0747 | 18.6406
-1.5 | 0.1442 | 0.00476 | -0.0727 | 30.2941
-1 | 0.1866 | 0.00394 | -0.0703 | 47.3604
-0.5 | 0.2359 | 0.00333 | -0.0691 | 70.8408
0 | 0.2958 | 0.0033 | -0.0699 | 89.6364
0.5 | 0.3557 | 0.00331 | -0.0707 | 107.4622
1 | 0.4157 | 0.00333 | -0.0715 | 124.8348
1.5 | 0.4747 | 0.00338 | -0.0721 | 140.4438
2 | 0.5187 | 0.00369 | -0.0694 | 140.5691
2.5 | 0.5042 | 0.00469 | -0.0542 | 107.5053
3 | 0.4959 | 0.00579 | -0.0409 | 85.6477
3.5 | 0.5064 | 0.00678 | -0.0321 | 74.6903
4 | 0.5274 | 0.00771 | -0.0255 | 68.4047
4.5 | 0.5549 | 0.00857 | -0.0204 | 64.7491
5 | 0.5873 | 0.00939 | -0.0162 | 62.5453
5.5 | 0.6211 | 0.01022 | -0.0124 | 60.773
6 | 0.6604 | 0.01092 | -0.0097 | 60.4762
6.5 | 0.7044 | 0.01147 | -0.0077 | 61.4124
7 | 0.7485 | 0.01203 | -0.0058 | 62.2195
7.5 | 0.7938 | 0.01253 | -0.0041 | 63.352
8 | 0.8377 | 0.01311 | -0.0022 | 63.8978
8.5 | 0.8827 | 0.01365 | -0.0005 | 64.6667
9 | 0.925 | 0.01434 | 0.0017 | 64.5049
9.5 | 0.9674 | 0.01506 | 0.0037 | 64.2364
10 | 1.0082 | 0.01588 | 0.0061 | 63.4887
10.5 | 1.0485 | 0.0167 | 0.0084 | 62.7844
11 | 1.0866 | 0.0177 | 0.0111 | 61.3898
12 | 1.1629 | 0.01969 | 0.0163 | 59.0604
12.5 | 1.1973 | 0.02091 | 0.0193 | 57.2597
13 | 1.2292 | 0.0223 | 0.0226 | 55.1211
13.5 | 1.2615 | 0.0237 | 0.0257 | 53.2278
14 | 1.2912 | 0.02525 | 0.029 | 51.1366
14.5 | 1.3183 | 0.02692 | 0.0327 | 48.971
15 | 1.3634 | 0.02894 | 0.0322 | 47.1113
17 | 1.4273 | 0.04173 | 0.0441 | 34.2032
17.5 | 1.4361 | 0.04591 | 0.0464 | 31.2808
18 | 1.4431 | 0.05052 | 0.048 | 28.5649
18.5 | 1.4389 | 0.05659 | 0.0489 | 25.4268
19 | 1.4303 | 0.06363 | 0.0487 | 22.4784
19.5 | 1.4172 | 0.07176 | 0.0471 | 19.7492
20 | 1.4032 | 0.08065 | 0.0441 | 17.3986

## 71. Re 4M Mach 0.50 (1)
BIGFOIL.COM POLAR EXPORT
NACA67A315
NACA67A315 |  |  |  | Cl Max: | 1.237 | at alpha= | 20 | deg
JavaFoil+Calcfoil stall+Eppler ext transition |  |  |  | L/D Max: | 162.442 | at alpha= | 2 | deg
Re: | 4000000 |  |  | Cd Min: | 0.00332 | at alpha= | -1.5 | deg
Mach: | 0.5 |  |  | Cl=0 at alpha= | -2.4859 | deg
|  |  |  | @ Cl=0.1, Cd= | 0.0033594
|  |  |  | @ Cl=0.4, Cd= | 0.003594
|  |  |  | @ Cl=0.6, Cd= | 0.0037848
alpha (deg) | Cl | Cd | Cm | Cl/Cd
-20 | -0.971 | 0.16335 | -0.01 | -5.941
-19.5 | -0.943 | 0.15641 | -0.011 | -6.031
-19 | -0.916 | 0.1506 | -0.012 | -6.083
-18.5 | -0.891 | 0.1533 | -0.013 | -5.81
-18 | -0.862 | 0.14396 | -0.013 | -5.99
-17.5 | -0.833 | 0.13792 | -0.013 | -6.04
-17 | -0.806 | 0.13326 | -0.014 | -6.045
-16.5 | -0.778 | 0.12814 | -0.015 | -6.074
-16 | -0.751 | 0.12532 | -0.015 | -5.995
-15.5 | -0.725 | 0.12098 | -0.016 | -5.989
-15 | -0.696 | 0.11438 | -0.016 | -6.083
-14.5 | -0.668 | 0.11175 | -0.017 | -5.974
-14 | -0.64 | 0.10612 | -0.017 | -6.032
-13.5 | -0.613 | 0.10255 | -0.018 | -5.975
-13 | -0.585 | 0.10248 | -0.019 | -5.712
-12.5 | -0.558 | 0.0967 | -0.019 | -5.767
-12 | -0.53 | 0.08962 | -0.02 | -5.909
-11.5 | -0.502 | 0.08031 | -0.02 | -6.252
-11 | -0.475 | 0.07325 | -0.021 | -6.48
-10.5 | -0.447 | 0.06704 | -0.022 | -6.669
-10 | -0.418 | 0.07691 | -0.021 | -5.438
-9.5 | -0.391 | 0.06532 | -0.022 | -5.985
-9 | -0.364 | 0.05827 | -0.025 | -6.248
-8.5 | -0.335 | 0.06216 | -0.022 | -5.388
-8 | -0.45 | 0.05236 | -0.026 | -8.603
-7.5 | -0.579 | 0.01119 | -0.052 | -51.747
-7 | -0.558 | 0.01027 | -0.053 | -54.342
-6.5 | -0.517 | 0.00959 | -0.055 | -53.858
-6 | -0.463 | 0.00902 | -0.056 | -51.315
-5.5 | -0.404 | 0.00841 | -0.058 | -48.023
-5 | -0.341 | 0.00832 | -0.059 | -40.986
-4.5 | -0.276 | 0.00797 | -0.061 | -34.618
-4 | -0.209 | 0.00761 | -0.062 | -27.442
-3.5 | -0.141 | 0.00733 | -0.063 | -19.184
-3 | -0.071 | 0.00707 | -0.065 | -10.111
-2.5 | -0.002 | 0.00679 | -0.066 | -0.244
-2 | 0.069 | 0.00339 | -0.068 | 20.386
-1.5 | 0.14 | 0.00332 | -0.07 | 42.346
-1 | 0.211 | 0.00335 | -0.071 | 63.116
-0.5 | 0.282 | 0.00351 | -0.073 | 80.399
0 | 0.351 | 0.00358 | -0.074 | 98.025
0.5 | 0.421 | 0.0036 | -0.075 | 116.947
1 | 0.491 | 0.00362 | -0.077 | 135.592
1.5 | 0.561 | 0.00368 | -0.078 | 152.369
2 | 0.628 | 0.00386 | -0.08 | 162.442
2.5 | 0.695 | 0.00438 | -0.081 | 158.762
3 | 0.762 | 0.00496 | -0.082 | 153.698
3.5 | 0.826 | 0.00725 | -0.083 | 113.978
4 | 0.89 | 0.01128 | -0.085 | 78.872
4.5 | 0.951 | 0.01179 | -0.086 | 80.703
5 | 1.009 | 0.01238 | -0.087 | 81.463
5.5 | 1.061 | 0.01297 | -0.089 | 81.762
6 | 1.105 | 0.01364 | -0.09 | 81.05
6.5 | 1.138 | 0.01486 | -0.091 | 76.591
7 | 1.153 | 0.0159 | -0.093 | 72.526
7.5 | 1.134 | 0.01705 | -0.094 | 66.536
8 | 1.02 | 0.01857 | -0.095 | 54.937
8.5 | 0.737 | 0.02002 | -0.096 | 36.841
9 | 0.637 | 0.06537 | -0.048 | 9.744
9.5 | 0.664 | 0.06501 | -0.048 | 10.211
10 | 0.69 | 0.07417 | -0.048 | 9.309
10.5 | 0.72 | 0.06879 | -0.053 | 10.464
11 | 0.746 | 0.07434 | -0.053 | 10.04
11.5 | 0.773 | 0.0813 | -0.053 | 9.508
12 | 0.8 | 0.09391 | -0.053 | 8.515
12.5 | 0.827 | 0.09596 | -0.055 | 8.623
13 | 0.854 | 0.10077 | -0.056 | 8.478
13.5 | 0.881 | 0.10397 | -0.056 | 8.473
14 | 0.91 | 0.10838 | -0.06 | 8.398
14.5 | 0.938 | 0.11859 | -0.062 | 7.907
15 | 0.963 | 0.11616 | -0.062 | 8.291
15.5 | 0.99 | 0.12069 | -0.063 | 8.205
16 | 1.02 | 0.12537 | -0.066 | 8.132
16.5 | 1.05 | 0.13553 | -0.07 | 7.747
17 | 1.072 | 0.13581 | -0.068 | 7.895
17.5 | 1.099 | 0.13986 | -0.069 | 7.859
18 | 1.13 | 0.14534 | -0.073 | 7.773
18.5 | 1.161 | 0.14929 | -0.077 | 7.779
19 | 1.181 | 0.1527 | -0.074 | 7.732
19.5 | 1.207 | 0.15853 | -0.075 | 7.616
20 | 1.237 | 0.16404 | -0.078 | 7.541

## 72. Re 4M Mach 0.50 (2)
BIGFOIL.COM POLAR EXPORT
NACA67A315
NACA67A315 |  |  |  | Cl Max: | 1.0972 | at alpha= | 11.5 | deg
XFOIL ncrit=9 |  |  |  | L/D Max: | 154.72 | at alpha= | 2 | deg
Re: | 4000000 |  |  | Cd Min: | 0.15215 | at alpha= | 16.5 | deg
Mach: | 0.5 |  |  | Cl=0 at alpha= | -3.3641 | deg
|  |  |  | @ Cl=0.1, Cd= | 0.0062892
|  |  |  | @ Cl=0.4, Cd= | 0.0036
|  |  |  | @ Cl=0.6, Cd= | 0.012391
alpha (deg) | Cl | Cd | Cm | Cl/Cd
-14 | -0.2626 | 0.11162 | -0.1279 | -2.3526
-13.5 | -0.2653 | 0.10189 | -0.1332 | -2.6038
-13 | -0.2832 | 0.09042 | -0.1394 | -3.1321
-12.5 | -0.3027 | 0.0794 | -0.1455 | -3.8123
-12 | -0.3286 | 0.06783 | -0.1522 | -4.8445
-11.5 | -0.3633 | 0.0523 | -0.1635 | -6.9465
-11 | -0.4032 | 0.04183 | -0.1685 | -9.639
-10.5 | -0.4469 | 0.03423 | -0.1666 | -13.0558
-10 | -0.4923 | 0.02773 | -0.1599 | -17.7533
-9.5 | -0.544 | 0.02129 | -0.1491 | -25.5519
-9 | -0.5631 | 0.01603 | -0.1388 | -35.1279
-8.5 | -0.5368 | 0.01293 | -0.1319 | -41.5159
-8 | -0.4941 | 0.01131 | -0.1263 | -43.687
-7.5 | -0.4453 | 0.01031 | -0.1216 | -43.1911
-7 | -0.3929 | 0.00955 | -0.1177 | -41.1414
-6.5 | -0.3389 | 0.00895 | -0.1143 | -37.8659
-6 | -0.2833 | 0.00848 | -0.1115 | -33.408
-5.5 | -0.2284 | 0.00804 | -0.1087 | -28.408
-5 | -0.1732 | 0.00768 | -0.1062 | -22.5521
-4.5 | -0.1185 | 0.00735 | -0.1038 | -16.1224
-4 | -0.0656 | 0.00705 | -0.1011 | -9.305
-3.5 | -0.0146 | 0.00686 | -0.0981 | -2.1283
-3 | 0.0391 | 0.00665 | -0.0958 | 5.8797
-2.5 | 0.0915 | 0.00637 | -0.0934 | 14.3642
-2 | 0.1399 | 0.00591 | -0.0904 | 23.6717
-1.5 | 0.1808 | 0.00523 | -0.0861 | 34.5698
-1 | 0.2185 | 0.00437 | -0.0812 | 50
-0.5 | 0.2643 | 0.00358 | -0.0777 | 73.8268
0 | 0.3324 | 0.00357 | -0.0786 | 93.1092
0.5 | 0.3996 | 0.0036 | -0.0791 | 111
1 | 0.4661 | 0.0036 | -0.0795 | 129.4722
1.5 | 0.5311 | 0.00361 | -0.0795 | 147.1191
2 | 0.5802 | 0.00375 | -0.076 | 154.72
2.5 | 0.5217 | 0.00505 | -0.05 | 103.3069
3 | 0.4978 | 0.00672 | -0.0328 | 74.0774
3.5 | 0.4969 | 0.00821 | -0.0208 | 60.5238
4 | 0.5133 | 0.00945 | -0.0123 | 54.3175
4.5 | 0.5401 | 0.01058 | -0.0059 | 51.0491
5 | 0.573 | 0.01166 | -0.0005 | 49.1424
5.5 | 0.6107 | 0.01268 | 0.004 | 48.1625
6 | 0.6568 | 0.01351 | 0.0072 | 48.6158
6.5 | 0.7074 | 0.01424 | 0.0099 | 49.677
7 | 0.758 | 0.015 | 0.0127 | 50.5333
7.5 | 0.8085 | 0.01584 | 0.0156 | 51.0417
8.5 | 0.9079 | 0.0177 | 0.0223 | 51.2938
9 | 0.9562 | 0.0188 | 0.026 | 50.8617
9.5 | 1.0008 | 0.02016 | 0.0305 | 49.6429
10 | 1.0428 | 0.02176 | 0.0354 | 47.9228
10.5 | 1.0777 | 0.02386 | 0.0411 | 45.1676
11.5 | 1.0972 | 0.03151 | 0.0554 | 34.8207
12 | 1.0726 | 0.03831 | 0.0622 | 27.9979
13 | 0.9996 | 0.05649 | 0.0671 | 17.6952
13.5 | 0.9617 | 0.06786 | 0.064 | 14.1718
14 | 0.9316 | 0.08031 | 0.0576 | 11.6
14.5 | 0.9023 | 0.09446 | 0.0483 | 9.5522
15 | 0.8809 | 0.10873 | 0.0389 | 8.1017
15.5 | 0.8531 | 0.1235 | 0.0299 | 6.9077
16 | 0.8295 | 0.13765 | 0.0212 | 6.0262
16.5 | 0.8064 | 0.15215 | 0.0122 | 5.3

## 73. Re 5M Mach 0.00 (1)
BIGFOIL.COM POLAR EXPORT
NACA67A315
NACA67A315 |  |  |  | Cl Max: | 1.367 | at alpha= | 12 | deg
JavaFoil+Calcfoil stall+Eppler ext transition |  |  |  | L/D Max: | 156.162 | at alpha= | 1 | deg
Re: | 5000000 |  |  | Cd Min: | 0.00274 | at alpha= | 1 | deg
Mach: | 0 |  |  | Cl=0 at alpha= | -2.4918 | deg
|  |  |  | @ Cl=0.1, Cd= | 0.0032493
|  |  |  | @ Cl=0.4, Cd= | 0.0028318
|  |  |  | @ Cl=0.6, Cd= | 0.0041003
alpha (deg) | Cl | Cd | Cm | Cl/Cd
-18.5 | -0.76 | 0.13799 | -0.011 | -5.505
-18 | -0.772 | 0.13392 | -0.011 | -5.764
-17.5 | -0.783 | 0.12675 | -0.012 | -6.179
-17 | -0.793 | 0.1191 | -0.013 | -6.663
-16.5 | -0.802 | 0.11243 | -0.014 | -7.132
-16 | -0.811 | 0.10292 | -0.015 | -7.884
-15.5 | -0.815 | 0.09776 | -0.016 | -8.336
-15 | -0.816 | 0.09342 | -0.017 | -8.732
-14.5 | -0.83 | 0.07614 | -0.02 | -10.9
-14 | -0.854 | 0.0547 | -0.023 | -15.612
-13.5 | -0.941 | 0.01839 | -0.029 | -51.167
-13 | -0.94 | 0.01556 | -0.031 | -60.401
-12.5 | -0.928 | 0.01427 | -0.032 | -65.029
-12 | -0.911 | 0.01337 | -0.034 | -68.119
-11.5 | -0.889 | 0.01252 | -0.035 | -70.99
-11 | -0.863 | 0.01177 | -0.036 | -73.331
-10.5 | -0.833 | 0.01108 | -0.037 | -75.183
-10 | -0.799 | 0.01055 | -0.039 | -75.748
-9.5 | -0.761 | 0.01008 | -0.04 | -75.533
-9 | -0.72 | 0.00967 | -0.041 | -74.408
-8.5 | -0.676 | 0.00926 | -0.043 | -72.944
-8 | -0.629 | 0.00889 | -0.044 | -70.733
-7.5 | -0.579 | 0.00854 | -0.045 | -67.786
-7 | -0.527 | 0.00821 | -0.046 | -64.217
-6.5 | -0.473 | 0.00795 | -0.048 | -59.517
-6 | -0.417 | 0.00764 | -0.049 | -54.592
-5.5 | -0.36 | 0.00739 | -0.05 | -48.754
-5 | -0.302 | 0.00712 | -0.052 | -42.406
-4.5 | -0.243 | 0.0069 | -0.053 | -35.21
-4 | -0.183 | 0.00666 | -0.054 | -27.506
-3.5 | -0.123 | 0.00649 | -0.056 | -18.979
-3 | -0.062 | 0.00545 | -0.057 | -11.451
-2.5 | -0.001 | 0.00444 | -0.058 | -0.327
-2 | 0.06 | 0.00343 | -0.06 | 17.445
-1.5 | 0.122 | 0.00315 | -0.061 | 38.665
-1 | 0.183 | 0.00293 | -0.062 | 62.447
-0.5 | 0.245 | 0.00293 | -0.063 | 83.587
0 | 0.306 | 0.00295 | -0.065 | 103.734
0.5 | 0.367 | 0.00294 | -0.066 | 124.919
1 | 0.428 | 0.00274 | -0.067 | 156.162
1.5 | 0.489 | 0.00338 | -0.068 | 144.564
2 | 0.547 | 0.00375 | -0.069 | 145.928
2.5 | 0.606 | 0.00414 | -0.07 | 146.38
3 | 0.664 | 0.00517 | -0.071 | 128.454
3.5 | 0.722 | 0.00616 | -0.073 | 117.14
4 | 0.78 | 0.00731 | -0.074 | 106.661
4.5 | 0.836 | 0.00937 | -0.075 | 89.22
5 | 0.891 | 0.00983 | -0.076 | 90.642
5.5 | 0.945 | 0.0102 | -0.077 | 92.601
6 | 0.997 | 0.01058 | -0.078 | 94.225
6.5 | 1.047 | 0.01096 | -0.079 | 95.538
7 | 1.094 | 0.01167 | -0.081 | 93.768
7.5 | 1.14 | 0.01218 | -0.082 | 93.581
8 | 1.182 | 0.01268 | -0.083 | 93.174
8.5 | 1.221 | 0.01324 | -0.084 | 92.259
9 | 1.257 | 0.0138 | -0.085 | 91.115
9.5 | 1.29 | 0.01438 | -0.086 | 89.733
10 | 1.317 | 0.01503 | -0.087 | 87.597
10.5 | 1.337 | 0.0157 | -0.088 | 85.114
11 | 1.352 | 0.01632 | -0.089 | 82.826
11.5 | 1.362 | 0.01707 | -0.09 | 79.767
12 | 1.367 | 0.01785 | -0.091 | 76.54
12.5 | 1.366 | 0.01877 | -0.092 | 72.768
13 | 1.361 | 0.01966 | -0.093 | 69.207
13.5 | 1.351 | 0.02089 | -0.094 | 64.635
14 | 1.336 | 0.02176 | -0.095 | 61.417
14.5 | 1.318 | 0.02314 | -0.096 | 56.945
15 | 1.295 | 0.02451 | -0.096 | 52.847
15.5 | 1.268 | 0.02641 | -0.097 | 48.028
16 | 1.233 | 0.02982 | -0.097 | 41.363
16.5 | 1.197 | 0.03341 | -0.097 | 35.835
17 | 1.043 | 0.0883 | -0.079 | 11.817

## 74. Re 5M Mach 0.00 (2)
BIGFOIL.COM POLAR EXPORT
NACA67A315
NACA67A315 |  |  |  | Cl Max: | 1.5963 | at alpha= | 20 | deg
XFOIL ncrit=9 |  |  |  | L/D Max: | 145.796 | at alpha= | 1.5 | deg
Re: | 5000000 |  |  | Cd Min: | 0.04461 | at alpha= | 20 | deg
Mach: | 0 |  |  | Cl=0 at alpha= | -2.9328 | deg
|  |  |  | @ Cl=0.1, Cd= | 0.0050786
|  |  |  | @ Cl=0.4, Cd= | 0.0030086
|  |  |  | @ Cl=0.6, Cd= | 0.008757
alpha (deg) | Cl | Cd | Cm | Cl/Cd
-20 | -1.2784 | 0.03396 | -0.1266 | -37.6443
-19.5 | -1.2852 | 0.02991 | -0.1242 | -42.9689
-19 | -1.2816 | 0.02698 | -0.1215 | -47.5019
-18.5 | -1.2664 | 0.02491 | -0.1191 | -50.839
-18 | -1.2521 | 0.02285 | -0.1162 | -54.7965
-17.5 | -1.2298 | 0.02139 | -0.1137 | -57.4942
-17 | -1.2084 | 0.01991 | -0.1107 | -60.6931
-16.5 | -1.1786 | 0.01887 | -0.1086 | -62.4589
-16 | -1.1514 | 0.01769 | -0.106 | -65.0876
-15.5 | -1.1199 | 0.01677 | -0.1037 | -66.78
-15 | -1.0882 | 0.01586 | -0.1013 | -68.6129
-14.5 | -1.0538 | 0.01507 | -0.0991 | -69.927
-14 | -1.0188 | 0.01428 | -0.0968 | -71.3445
-13.5 | -0.9798 | 0.01368 | -0.0951 | -71.6228
-13 | -0.9422 | 0.01301 | -0.0931 | -72.4212
-12.5 | -0.9057 | 0.01225 | -0.0907 | -73.9347
-12 | -0.8665 | 0.01164 | -0.0887 | -74.4416
-11.5 | -0.8268 | 0.01101 | -0.0867 | -75.0954
-11 | -0.7844 | 0.01052 | -0.0851 | -74.5627
-10.5 | -0.7413 | 0.01007 | -0.0835 | -73.6147
-10 | -0.6978 | 0.00965 | -0.082 | -72.3109
-9.5 | -0.6547 | 0.00923 | -0.0802 | -70.9317
-9 | -0.612 | 0.00881 | -0.0783 | -69.4665
-8.5 | -0.5689 | 0.00852 | -0.0764 | -66.7723
-8 | -0.5235 | 0.00827 | -0.075 | -63.3011
-7.5 | -0.4754 | 0.00794 | -0.0741 | -59.8741
-7 | -0.4251 | 0.00768 | -0.0736 | -55.3516
-6.5 | -0.3748 | 0.00739 | -0.0731 | -50.7172
-6 | -0.3235 | 0.00714 | -0.0728 | -45.3081
-5.5 | -0.2716 | 0.00691 | -0.0726 | -39.3054
-5 | -0.2192 | 0.00669 | -0.0724 | -32.7653
-4.5 | -0.1664 | 0.00647 | -0.0724 | -25.7187
-4 | -0.1129 | 0.00629 | -0.0724 | -17.9491
-3.5 | -0.0595 | 0.00609 | -0.0725 | -9.7701
-3 | -0.0068 | 0.00586 | -0.0724 | -1.1604
-2.5 | 0.0438 | 0.00554 | -0.0719 | 7.9061
-2 | 0.0936 | 0.00515 | -0.0713 | 18.1748
-1.5 | 0.1411 | 0.00462 | -0.0703 | 30.5411
-1 | 0.1875 | 0.00399 | -0.0691 | 46.9925
-0.5 | 0.2318 | 0.00322 | -0.0674 | 71.9876
0 | 0.2863 | 0.00297 | -0.0676 | 96.3973
0.5 | 0.3452 | 0.00298 | -0.0687 | 115.8389
1 | 0.4027 | 0.00301 | -0.0695 | 133.7874
1.5 | 0.4578 | 0.00314 | -0.0697 | 145.7962
2 | 0.4739 | 0.00414 | -0.0616 | 114.4686
2.5 | 0.4733 | 0.00493 | -0.0499 | 96.0041
3 | 0.4785 | 0.00585 | -0.0399 | 81.7949
3.5 | 0.5019 | 0.00659 | -0.034 | 76.1608
4 | 0.5302 | 0.00731 | -0.0292 | 72.5308
4.5 | 0.5623 | 0.00798 | -0.0252 | 70.4637
5 | 0.5952 | 0.00867 | -0.0215 | 68.6505
5.5 | 0.6316 | 0.00933 | -0.0186 | 67.6956
6 | 0.6705 | 0.00991 | -0.0161 | 67.6589
6.5 | 0.714 | 0.01036 | -0.0146 | 68.9189
7 | 0.7576 | 0.01083 | -0.0131 | 69.9538
7.5 | 0.8011 | 0.01127 | -0.0116 | 71.0825
8 | 0.8437 | 0.01178 | -0.0101 | 71.6214
9 | 0.9291 | 0.01279 | -0.0071 | 72.6427
9.5 | 0.9696 | 0.01337 | -0.0054 | 72.5206
10 | 1.0095 | 0.01403 | -0.0036 | 71.953
10.5 | 1.0499 | 0.01466 | -0.0019 | 71.6166
11 | 1.0866 | 0.01548 | 0.0002 | 70.1938
11.5 | 1.1256 | 0.01617 | 0.002 | 69.6104
12 | 1.1636 | 0.01693 | 0.0038 | 68.7301
12.5 | 1.1976 | 0.01785 | 0.0061 | 67.0924
13 | 1.232 | 0.01881 | 0.0083 | 65.4971
13.5 | 1.2661 | 0.01973 | 0.0105 | 64.1713
14 | 1.2991 | 0.02074 | 0.0127 | 62.6374
14.5 | 1.3315 | 0.02175 | 0.0149 | 61.2184
15 | 1.3611 | 0.02286 | 0.0175 | 59.5407
15.5 | 1.4059 | 0.02428 | 0.0163 | 57.9036
16 | 1.4381 | 0.02587 | 0.0174 | 55.5895
16.5 | 1.4638 | 0.02753 | 0.0197 | 53.1711
17 | 1.4837 | 0.02964 | 0.0225 | 50.0574
17.5 | 1.5052 | 0.03168 | 0.0248 | 47.5126
18 | 1.5287 | 0.03367 | 0.0267 | 45.4024
18.5 | 1.5452 | 0.03628 | 0.0289 | 42.591
19 | 1.5644 | 0.03875 | 0.0306 | 40.3716
19.5 | 1.5803 | 0.04161 | 0.0322 | 37.9789
20 | 1.5963 | 0.04461 | 0.0335 | 35.7835

## 75. Re 5M Mach 0.10 (1)
BIGFOIL.COM POLAR EXPORT
NACA67A315
NACA67A315 |  |  |  | Cl Max: | 1.356 | at alpha= | 12 | deg
JavaFoil+Calcfoil stall+Eppler ext transition |  |  |  | L/D Max: | 156.074 | at alpha= | 1 | deg
Re: | 5000000 |  |  | Cd Min: | 0.00273 | at alpha= | 0.5 | deg
Mach: | 0.1 |  |  | Cl=0 at alpha= | -2.4918 | deg
|  |  |  | @ Cl=0.1, Cd= | 0.0032536
|  |  |  | @ Cl=0.4, Cd= | 0.0027402
|  |  |  | @ Cl=0.6, Cd= | 0.00412
alpha (deg) | Cl | Cd | Cm | Cl/Cd
-17.5 | -0.747 | 0.12962 | -0.012 | -5.764
-17 | -0.76 | 0.12138 | -0.012 | -6.262
-16.5 | -0.772 | 0.11456 | -0.013 | -6.739
-16 | -0.782 | 0.10778 | -0.014 | -7.253
-15.5 | -0.789 | 0.10131 | -0.015 | -7.792
-15 | -0.794 | 0.09602 | -0.016 | -8.267
-14.5 | -0.799 | 0.08752 | -0.018 | -9.134
-14 | -0.815 | 0.07024 | -0.021 | -11.601
-13.5 | -0.893 | 0.02744 | -0.028 | -32.549
-13 | -0.917 | 0.01797 | -0.031 | -51.035
-12.5 | -0.918 | 0.0147 | -0.032 | -62.464
-12 | -0.903 | 0.01377 | -0.034 | -65.578
-11.5 | -0.884 | 0.01271 | -0.035 | -69.577
-11 | -0.86 | 0.01194 | -0.036 | -72.009
-10.5 | -0.831 | 0.01122 | -0.038 | -74.104
-10 | -0.798 | 0.01066 | -0.039 | -74.866
-9.5 | -0.761 | 0.01015 | -0.04 | -74.999
-9 | -0.721 | 0.00974 | -0.042 | -73.985
-8.5 | -0.677 | 0.00933 | -0.043 | -72.604
-8 | -0.63 | 0.00895 | -0.044 | -70.443
-7.5 | -0.581 | 0.00859 | -0.045 | -67.582
-7 | -0.529 | 0.00828 | -0.047 | -63.914
-6.5 | -0.475 | 0.00797 | -0.048 | -59.61
-6 | -0.419 | 0.00768 | -0.049 | -54.545
-5.5 | -0.362 | 0.0074 | -0.051 | -48.884
-5 | -0.303 | 0.00715 | -0.052 | -42.41
-4.5 | -0.244 | 0.00691 | -0.053 | -35.344
-4 | -0.184 | 0.00673 | -0.055 | -27.372
-3.5 | -0.124 | 0.00652 | -0.056 | -18.981
-3 | -0.063 | 0.00545 | -0.057 | -11.516
-2.5 | -0.001 | 0.00448 | -0.059 | -0.325
-2 | 0.06 | 0.00346 | -0.06 | 17.398
-1.5 | 0.122 | 0.00314 | -0.061 | 38.928
-1 | 0.184 | 0.00293 | -0.062 | 62.891
-0.5 | 0.246 | 0.00292 | -0.064 | 84.187
0 | 0.307 | 0.00294 | -0.065 | 104.365
0.5 | 0.369 | 0.00273 | -0.066 | 135.15
1 | 0.43 | 0.00275 | -0.067 | 156.074
1.5 | 0.491 | 0.00337 | -0.069 | 145.632
2 | 0.549 | 0.00378 | -0.07 | 145.253
2.5 | 0.609 | 0.00418 | -0.071 | 145.739
3 | 0.667 | 0.00518 | -0.072 | 128.826
3.5 | 0.726 | 0.00619 | -0.073 | 117.239
4 | 0.784 | 0.00736 | -0.074 | 106.524
4.5 | 0.84 | 0.00944 | -0.075 | 88.96
5 | 0.895 | 0.00988 | -0.076 | 90.595
5.5 | 0.949 | 0.01028 | -0.078 | 92.342
6 | 1.001 | 0.01066 | -0.079 | 93.915
6.5 | 1.051 | 0.01106 | -0.08 | 95.02
7 | 1.098 | 0.01175 | -0.081 | 93.455
7.5 | 1.143 | 0.01227 | -0.082 | 93.16
8 | 1.185 | 0.01279 | -0.083 | 92.645
8.5 | 1.224 | 0.01335 | -0.084 | 91.672
9 | 1.259 | 0.01393 | -0.085 | 90.393
9.5 | 1.291 | 0.0145 | -0.086 | 89.053
10 | 1.316 | 0.0152 | -0.088 | 86.545
10.5 | 1.334 | 0.01582 | -0.089 | 84.345
11 | 1.347 | 0.01662 | -0.09 | 81.037
11.5 | 1.354 | 0.01732 | -0.091 | 78.198
12 | 1.356 | 0.01811 | -0.092 | 74.864
12.5 | 1.352 | 0.01908 | -0.093 | 70.87
13 | 1.343 | 0.02003 | -0.093 | 67.062
13.5 | 1.328 | 0.02133 | -0.094 | 62.289
14 | 1.31 | 0.02227 | -0.095 | 58.828
14.5 | 1.286 | 0.02376 | -0.096 | 54.127
15 | 1.258 | 0.02549 | -0.097 | 49.343
15.5 | 1.225 | 0.02774 | -0.097 | 44.152
16 | 1.173 | 0.03489 | -0.096 | 33.614
16.5 | 1.025 | 0.08544 | -0.078 | 11.999
17 | 0.97 | 0.10727 | -0.071 | 9.043

## 76. Re 5M Mach 0.10 (2)
BIGFOIL.COM POLAR EXPORT
NACA67A315
NACA67A315 |  |  |  | Cl Max: | 1.5888 | at alpha= | 20 | deg
XFOIL ncrit=9 |  |  |  | L/D Max: | 146.656 | at alpha= | 1.5 | deg
Re: | 5000000 |  |  | Cd Min: | 0.04722 | at alpha= | 20 | deg
Mach: | 0.1 |  |  | Cl=0 at alpha= | -2.9409 | deg
|  |  |  | @ Cl=0.1, Cd= | 0.005112
|  |  |  | @ Cl=0.4, Cd= | 0.0030174
|  |  |  | @ Cl=0.6, Cd= | 0.0088411
alpha (deg) | Cl | Cd | Cm | Cl/Cd
-20 | -1.2328 | 0.03932 | -0.1311 | -31.353
-19.5 | -1.2488 | 0.03387 | -0.1299 | -36.8704
-19 | -1.2567 | 0.02976 | -0.1273 | -42.2278
-18.5 | -1.2493 | 0.02699 | -0.1247 | -46.2875
-18 | -1.2419 | 0.02438 | -0.1214 | -50.9393
-17.5 | -1.2226 | 0.02264 | -0.1187 | -54.0018
-17 | -1.2048 | 0.02089 | -0.1153 | -57.6735
-16.5 | -1.176 | 0.01971 | -0.113 | -59.6651
-16 | -1.1506 | 0.01836 | -0.11 | -62.6688
-15.5 | -1.1195 | 0.01737 | -0.1076 | -64.4502
-15 | -1.0888 | 0.01637 | -0.1048 | -66.5119
-14.5 | -1.0556 | 0.01548 | -0.1023 | -68.1912
-14 | -1.0206 | 0.01462 | -0.0999 | -69.8085
-13.5 | -0.9817 | 0.01399 | -0.098 | -70.1716
-13 | -0.9446 | 0.01325 | -0.0957 | -71.2906
-12.5 | -0.9063 | 0.01256 | -0.0934 | -72.1576
-12 | -0.8679 | 0.01187 | -0.0911 | -73.1171
-11.5 | -0.8283 | 0.01118 | -0.0889 | -74.0877
-11 | -0.7859 | 0.01065 | -0.0872 | -73.7934
-10.5 | -0.7427 | 0.01017 | -0.0855 | -73.0285
-10 | -0.6987 | 0.00974 | -0.0838 | -71.7351
-9.5 | -0.6546 | 0.00933 | -0.0822 | -70.1608
-9 | -0.6118 | 0.00888 | -0.0801 | -68.8964
-8.5 | -0.5682 | 0.00855 | -0.0782 | -66.4561
-8 | -0.5235 | 0.00832 | -0.0764 | -62.9207
-7.5 | -0.4761 | 0.00797 | -0.0753 | -59.7365
-7 | -0.4258 | 0.0077 | -0.0746 | -55.2987
-6.5 | -0.3753 | 0.00742 | -0.0741 | -50.5795
-6 | -0.3239 | 0.00716 | -0.0737 | -45.2374
-5.5 | -0.2717 | 0.00693 | -0.0734 | -39.2063
-5 | -0.2192 | 0.0067 | -0.0732 | -32.7164
-4.5 | -0.1662 | 0.00649 | -0.0731 | -25.6086
-4 | -0.1124 | 0.0063 | -0.0731 | -17.8413
-3.5 | -0.0589 | 0.0061 | -0.0731 | -9.6557
-3 | -0.006 | 0.00588 | -0.073 | -1.0204
-2.5 | 0.0448 | 0.00556 | -0.0725 | 8.0576
-2 | 0.0949 | 0.00517 | -0.0719 | 18.3559
-1.5 | 0.1424 | 0.00463 | -0.0708 | 30.7559
-1 | 0.1889 | 0.00401 | -0.0695 | 47.1072
-0.5 | 0.2331 | 0.00322 | -0.0678 | 72.3913
0 | 0.2879 | 0.00298 | -0.068 | 96.6107
0.5 | 0.3471 | 0.00299 | -0.069 | 116.087
1 | 0.405 | 0.00302 | -0.0698 | 134.106
1.5 | 0.4605 | 0.00314 | -0.0701 | 146.6561
2 | 0.4761 | 0.00414 | -0.0618 | 115
2.5 | 0.4732 | 0.00494 | -0.0496 | 95.7895
3 | 0.4778 | 0.00589 | -0.0394 | 81.1205
3.5 | 0.5013 | 0.00664 | -0.0334 | 75.497
4 | 0.5294 | 0.00737 | -0.0285 | 71.8318
4.5 | 0.561 | 0.00805 | -0.0244 | 69.6894
5 | 0.5948 | 0.00874 | -0.0209 | 68.0549
5.5 | 0.6303 | 0.00943 | -0.0177 | 66.8399
6 | 0.6703 | 0.01 | -0.0154 | 67.03
6.5 | 0.7143 | 0.01045 | -0.0138 | 68.3541
7 | 0.7574 | 0.01094 | -0.0122 | 69.2322
7.5 | 0.8014 | 0.01139 | -0.0107 | 70.36
8 | 0.8448 | 0.01189 | -0.0092 | 71.0513
8.5 | 0.8893 | 0.01236 | -0.0079 | 71.9498
9 | 0.93 | 0.01294 | -0.006 | 71.8702
9.5 | 0.9709 | 0.01355 | -0.0042 | 71.6531
10 | 1.0113 | 0.01421 | -0.0024 | 71.1682
10.5 | 1.051 | 0.01488 | -0.0005 | 70.6317
11 | 1.0888 | 0.0157 | 0.0016 | 69.3503
11.5 | 1.1284 | 0.01641 | 0.0034 | 68.7629
12 | 1.1653 | 0.01723 | 0.0055 | 67.632
12.5 | 1.1999 | 0.01819 | 0.0078 | 65.9648
13 | 1.2341 | 0.01919 | 0.0102 | 64.3095
13.5 | 1.269 | 0.02011 | 0.0124 | 63.1029
14 | 1.3026 | 0.02116 | 0.0146 | 61.5595
14.5 | 1.3338 | 0.02227 | 0.0171 | 59.8922
15 | 1.3642 | 0.02342 | 0.0197 | 58.2494
15.5 | 1.4071 | 0.02502 | 0.0189 | 56.239
16 | 1.4393 | 0.02671 | 0.0202 | 53.8862
16.5 | 1.4636 | 0.02853 | 0.0227 | 51.3004
17 | 1.4817 | 0.03085 | 0.0257 | 48.0292
17.5 | 1.5056 | 0.03285 | 0.0278 | 45.8326
18 | 1.5288 | 0.03498 | 0.0298 | 43.705
18.5 | 1.5446 | 0.03775 | 0.032 | 40.9166
19 | 1.5612 | 0.0406 | 0.0339 | 38.4532
19.5 | 1.575 | 0.04384 | 0.0355 | 35.9261
20 | 1.5888 | 0.04722 | 0.0367 | 33.6468

## 77. Re 5M Mach 0.25 (1)
BIGFOIL.COM POLAR EXPORT
NACA67A315
NACA67A315 |  |  |  | Cl Max: | 1.305 | at alpha= | 10.5 | deg
JavaFoil+Calcfoil stall+Eppler ext transition |  |  |  | L/D Max: | 147.218 | at alpha= | 1.5 | deg
Re: | 5000000 |  |  | Cd Min: | 0.00275 | at alpha= | 0 | deg
Mach: | 0.25 |  |  | Cl=0 at alpha= | -2.4921 | deg
|  |  |  | @ Cl=0.1, Cd= | 0.0031363
|  |  |  | @ Cl=0.4, Cd= | 0.003254
|  |  |  | @ Cl=0.6, Cd= | 0.004082
alpha (deg) | Cl | Cd | Cm | Cl/Cd
-16.5 | -0.509 | 0.13102 | -0.012 | -3.885
-16 | -0.549 | 0.12552 | -0.013 | -4.374
-15.5 | -0.585 | 0.11656 | -0.014 | -5.021
-15 | -0.618 | 0.10839 | -0.014 | -5.697
-14.5 | -0.645 | 0.10051 | -0.015 | -6.415
-14 | -0.668 | 0.09399 | -0.017 | -7.109
-13.5 | -0.686 | 0.08839 | -0.017 | -7.757
-13 | -0.7 | 0.08053 | -0.019 | -8.687
-12.5 | -0.714 | 0.06988 | -0.022 | -10.212
-12 | -0.718 | 0.06347 | -0.024 | -11.311
-11.5 | -0.83 | 0.01569 | -0.035 | -52.89
-11 | -0.828 | 0.01325 | -0.037 | -62.469
-10.5 | -0.811 | 0.0122 | -0.039 | -66.513
-10 | -0.788 | 0.01133 | -0.04 | -69.546
-9.5 | -0.758 | 0.01072 | -0.041 | -70.7
-9 | -0.723 | 0.01018 | -0.043 | -71.002
-8.5 | -0.683 | 0.00971 | -0.044 | -70.314
-8 | -0.638 | 0.00931 | -0.045 | -68.529
-7.5 | -0.59 | 0.00892 | -0.047 | -66.185
-7 | -0.539 | 0.00851 | -0.048 | -63.32
-6.5 | -0.485 | 0.00821 | -0.049 | -59.068
-6 | -0.428 | 0.00791 | -0.051 | -54.166
-5.5 | -0.37 | 0.00756 | -0.052 | -48.938
-5 | -0.311 | 0.00732 | -0.053 | -42.437
-4.5 | -0.25 | 0.00706 | -0.055 | -35.421
-4 | -0.189 | 0.00683 | -0.056 | -27.654
-3.5 | -0.127 | 0.00666 | -0.057 | -19.052
-3 | -0.064 | 0.00627 | -0.059 | -10.27
-2.5 | -0.001 | 0.00418 | -0.06 | -0.357
-2 | 0.062 | 0.00335 | -0.061 | 18.488
-1.5 | 0.126 | 0.00299 | -0.063 | 42.065
-1 | 0.189 | 0.00293 | -0.064 | 64.459
-0.5 | 0.253 | 0.00276 | -0.065 | 91.54
0 | 0.315 | 0.00275 | -0.067 | 114.502
0.5 | 0.378 | 0.00324 | -0.068 | 116.945
1 | 0.441 | 0.00328 | -0.069 | 134.364
1.5 | 0.504 | 0.00342 | -0.07 | 147.218
2 | 0.564 | 0.00384 | -0.071 | 146.925
2.5 | 0.625 | 0.00425 | -0.073 | 147.185
3 | 0.685 | 0.00533 | -0.074 | 128.397
3.5 | 0.744 | 0.0064 | -0.075 | 116.37
4 | 0.804 | 0.00766 | -0.076 | 104.905
4.5 | 0.861 | 0.00985 | -0.077 | 87.452
5 | 0.917 | 0.01022 | -0.078 | 89.712
5.5 | 0.971 | 0.01062 | -0.08 | 91.461
6 | 1.023 | 0.01104 | -0.081 | 92.66
6.5 | 1.073 | 0.01149 | -0.082 | 93.377
7 | 1.119 | 0.01227 | -0.083 | 91.19
7.5 | 1.162 | 0.01287 | -0.084 | 90.297
8 | 1.201 | 0.01343 | -0.085 | 89.379
8.5 | 1.235 | 0.01408 | -0.087 | 87.677
9 | 1.264 | 0.01474 | -0.088 | 85.724
9.5 | 1.287 | 0.01542 | -0.089 | 83.503
10 | 1.302 | 0.01617 | -0.09 | 80.514
10.5 | 1.305 | 0.01697 | -0.091 | 76.906
11 | 1.3 | 0.01792 | -0.092 | 72.562
11.5 | 1.286 | 0.01885 | -0.093 | 68.219
12 | 1.262 | 0.02001 | -0.094 | 63.086
12.5 | 1.229 | 0.02135 | -0.095 | 57.592
13 | 1.187 | 0.02305 | -0.096 | 51.466
13.5 | 1.133 | 0.02539 | -0.096 | 44.606
14 | 0.971 | 0.05893 | -0.082 | 16.482
14.5 | 0.857 | 0.09861 | -0.061 | 8.691
15 | 0.795 | 0.10806 | -0.058 | 7.353
15.5 | 0.73 | 0.11789 | -0.056 | 6.191

## 78. Re 5M Mach 0.25 (2)
BIGFOIL.COM POLAR EXPORT
NACA67A315
NACA67A315 |  |  |  | Cl Max: | 1.4963 | at alpha= | 18.5 | deg
XFOIL ncrit=9 |  |  |  | L/D Max: | 150.253 | at alpha= | 1.5 | deg
Re: | 5000000 |  |  | Cd Min: | 0.09266 | at alpha= | -19 | deg
Mach: | 0.25 |  |  | Cl=0 at alpha= | -2.9933 | deg
|  |  |  | @ Cl=0.1, Cd= | 0.005277
|  |  |  | @ Cl=0.4, Cd= | 0.0030512
|  |  |  | @ Cl=0.6, Cd= | 0.009383
alpha (deg) | Cl | Cd | Cm | Cl/Cd
-19 | -0.8188 | 0.09266 | -0.1151 | -8.8366
-18.5 | -0.9755 | 0.06054 | -0.1361 | -16.1133
-18 | -1.0313 | 0.04688 | -0.144 | -21.9987
-17.5 | -1.0612 | 0.03882 | -0.1456 | -27.3364
-17 | -1.0957 | 0.03207 | -0.1433 | -34.1659
-16.5 | -1.0834 | 0.0292 | -0.1407 | -37.1027
-16 | -1.0909 | 0.02541 | -0.1361 | -42.9319
-15.5 | -1.0783 | 0.02301 | -0.1319 | -46.8622
-15 | -1.0628 | 0.02086 | -0.1274 | -50.9492
-14.5 | -1.043 | 0.01899 | -0.1228 | -54.9236
-14 | -1.0168 | 0.01744 | -0.1186 | -58.3028
-13.5 | -0.9814 | 0.01636 | -0.1153 | -59.9878
-13 | -0.9497 | 0.0151 | -0.1114 | -62.894
-12.5 | -0.9123 | 0.01418 | -0.1081 | -64.3371
-12 | -0.873 | 0.01335 | -0.105 | -65.3933
-11.5 | -0.8347 | 0.01234 | -0.1018 | -67.6418
-11 | -0.7937 | 0.0115 | -0.0988 | -69.0174
-10.5 | -0.7496 | 0.01084 | -0.0964 | -69.1513
-10 | -0.7044 | 0.01027 | -0.0941 | -68.5881
-9.5 | -0.6579 | 0.00981 | -0.092 | -67.0642
-9 | -0.6113 | 0.00936 | -0.0899 | -65.3098
-8.5 | -0.5662 | 0.00887 | -0.0876 | -63.8331
-8 | -0.5193 | 0.00851 | -0.0855 | -61.0223
-7.5 | -0.4728 | 0.00815 | -0.0834 | -58.0123
-7 | -0.427 | 0.00785 | -0.0811 | -54.3949
-6.5 | -0.376 | 0.0076 | -0.08 | -49.4737
-6 | -0.3248 | 0.00728 | -0.0789 | -44.6154
-5.5 | -0.2715 | 0.00705 | -0.0783 | -38.5106
-5 | -0.2185 | 0.00679 | -0.0776 | -32.1797
-4.5 | -0.1641 | 0.00659 | -0.0773 | -24.9014
-4 | -0.1098 | 0.00638 | -0.077 | -17.21
-3.5 | -0.0552 | 0.00618 | -0.0768 | -8.932
-3 | -0.0007 | 0.00598 | -0.0765 | -0.11706
-2.5 | 0.0514 | 0.00567 | -0.0759 | 9.0653
-2 | 0.1021 | 0.00526 | -0.0751 | 19.4106
-1.5 | 0.15 | 0.00472 | -0.0737 | 31.7797
-1 | 0.1967 | 0.00408 | -0.0721 | 48.2108
-0.5 | 0.2405 | 0.00325 | -0.0699 | 74
0 | 0.2968 | 0.00302 | -0.07 | 98.2781
0.5 | 0.3578 | 0.00303 | -0.0711 | 118.0858
1 | 0.4175 | 0.00306 | -0.0719 | 136.4379
1.5 | 0.4748 | 0.00316 | -0.0721 | 150.2532
2 | 0.4877 | 0.0041 | -0.0629 | 118.9512
2.5 | 0.4707 | 0.00505 | -0.0473 | 93.2079
3 | 0.4756 | 0.00606 | -0.037 | 78.4818
3.5 | 0.4969 | 0.00691 | -0.0303 | 71.9103
4 | 0.5244 | 0.00772 | -0.025 | 67.9275
5 | 0.5908 | 0.0092 | -0.0169 | 64.2174
5.5 | 0.6275 | 0.00993 | -0.0136 | 63.1923
6 | 0.6686 | 0.01053 | -0.0111 | 63.4948
6.5 | 0.7137 | 0.01102 | -0.0093 | 64.7641
7 | 0.7595 | 0.01151 | -0.0076 | 65.9861
7.5 | 0.8039 | 0.01204 | -0.0058 | 66.7691
8 | 0.849 | 0.01258 | -0.004 | 67.4881
8.5 | 0.894 | 0.01315 | -0.0023 | 67.9848
9 | 0.9373 | 0.01378 | -0.0003 | 68.0189
9.5 | 0.9782 | 0.01452 | 0.0021 | 67.3691
10 | 1.0201 | 0.01526 | 0.0043 | 66.848
10.5 | 1.0604 | 0.01609 | 0.0067 | 65.9043
11 | 1.1006 | 0.01697 | 0.0092 | 64.8556
12 | 1.1769 | 0.01894 | 0.0145 | 62.1383
12.5 | 1.2141 | 0.02003 | 0.0172 | 60.6141
13 | 1.2475 | 0.02131 | 0.0203 | 58.5406
13.5 | 1.283 | 0.02251 | 0.0231 | 56.9969
14 | 1.3142 | 0.02398 | 0.0263 | 54.804
14.5 | 1.345 | 0.02551 | 0.0296 | 52.7244
15 | 1.37 | 0.02732 | 0.0334 | 50.1464
15.5 | 1.4049 | 0.02994 | 0.0339 | 46.9238
16 | 1.4336 | 0.03241 | 0.0359 | 44.2333
16.5 | 1.4516 | 0.03527 | 0.0391 | 41.1568
17 | 1.4691 | 0.03831 | 0.042 | 38.3477
17.5 | 1.481 | 0.04199 | 0.0447 | 35.2703
18 | 1.4928 | 0.04593 | 0.0469 | 32.5016
18.5 | 1.4963 | 0.05084 | 0.0486 | 29.4315
19 | 1.4947 | 0.05665 | 0.0495 | 26.3848
19.5 | 1.4854 | 0.0637 | 0.0493 | 23.3187
20 | 1.4563 | 0.07367 | 0.0471 | 19.7679

## 79. Re 5M Mach 0.50 (1)
BIGFOIL.COM POLAR EXPORT
NACA67A315
NACA67A315 |  |  |  | Cl Max: | 1.241 | at alpha= | 20 | deg
JavaFoil+Calcfoil stall+Eppler ext transition |  |  |  | L/D Max: | 152.885 | at alpha= | 1.5 | deg
Re: | 5000000 |  |  | Cd Min: | 0.00333 | at alpha= | -1 | deg
Mach: | 0.5 |  |  | Cl=0 at alpha= | -2.4859 | deg
|  |  |  | @ Cl=0.1, Cd= | 0.0034251
|  |  |  | @ Cl=0.4, Cd= | 0.003404
|  |  |  | @ Cl=0.6, Cd= | 0.003995
alpha (deg) | Cl | Cd | Cm | Cl/Cd
-20 | -0.971 | 0.15879 | -0.011 | -6.114
-19.5 | -0.944 | 0.15318 | -0.011 | -6.16
-19 | -0.916 | 0.14738 | -0.012 | -6.219
-18.5 | -0.891 | 0.14859 | -0.013 | -5.999
-18 | -0.863 | 0.14045 | -0.013 | -6.145
-17.5 | -0.834 | 0.13511 | -0.014 | -6.17
-17 | -0.806 | 0.12965 | -0.014 | -6.215
-16.5 | -0.779 | 0.12549 | -0.015 | -6.204
-16 | -0.751 | 0.1207 | -0.015 | -6.225
-15.5 | -0.725 | 0.11963 | -0.016 | -6.059
-15 | -0.696 | 0.11236 | -0.017 | -6.197
-14.5 | -0.668 | 0.10898 | -0.017 | -6.128
-14 | -0.641 | 0.10333 | -0.018 | -6.199
-13.5 | -0.613 | 0.09982 | -0.018 | -6.142
-13 | -0.586 | 0.09969 | -0.019 | -5.875
-12.5 | -0.558 | 0.09305 | -0.019 | -5.995
-12 | -0.53 | 0.0868 | -0.02 | -6.105
-11.5 | -0.503 | 0.07813 | -0.021 | -6.432
-11 | -0.475 | 0.0719 | -0.022 | -6.608
-10.5 | -0.448 | 0.06634 | -0.023 | -6.747
-10 | -0.418 | 0.07488 | -0.021 | -5.587
-9.5 | -0.391 | 0.06435 | -0.023 | -6.078
-9 | -0.364 | 0.05683 | -0.025 | -6.412
-8.5 | -0.335 | 0.0617 | -0.023 | -5.43
-8 | -0.451 | 0.05072 | -0.027 | -8.899
-7.5 | -0.58 | 0.01083 | -0.052 | -53.529
-7 | -0.559 | 0.0101 | -0.053 | -55.284
-6.5 | -0.517 | 0.0092 | -0.055 | -56.191
-6 | -0.463 | 0.00866 | -0.056 | -53.532
-5.5 | -0.404 | 0.00822 | -0.058 | -49.177
-5 | -0.341 | 0.00763 | -0.059 | -44.75
-4.5 | -0.276 | 0.00727 | -0.061 | -37.996
-4 | -0.209 | 0.00732 | -0.062 | -28.552
-3.5 | -0.141 | 0.00705 | -0.064 | -19.959
-3 | -0.071 | 0.00676 | -0.065 | -10.569
-2.5 | -0.002 | 0.00652 | -0.066 | -0.254
-2 | 0.069 | 0.00346 | -0.068 | 19.948
-1.5 | 0.14 | 0.00338 | -0.07 | 41.596
-1 | 0.211 | 0.00333 | -0.071 | 63.582
-0.5 | 0.282 | 0.00334 | -0.073 | 84.508
0 | 0.351 | 0.00339 | -0.074 | 103.475
0.5 | 0.421 | 0.00341 | -0.076 | 123.502
1 | 0.491 | 0.0035 | -0.077 | 140.37
1.5 | 0.561 | 0.00367 | -0.078 | 152.885
2 | 0.627 | 0.00422 | -0.08 | 148.751
2.5 | 0.694 | 0.00485 | -0.081 | 143.053
3 | 0.76 | 0.00668 | -0.082 | 113.755
3.5 | 0.826 | 0.00809 | -0.083 | 102.052
4 | 0.891 | 0.01084 | -0.085 | 82.125
4.5 | 0.952 | 0.01134 | -0.086 | 83.956
5 | 1.009 | 0.01188 | -0.087 | 84.939
5.5 | 1.061 | 0.01247 | -0.089 | 85.089
6 | 1.106 | 0.0131 | -0.09 | 84.382
6.5 | 1.139 | 0.01429 | -0.091 | 79.718
7 | 1.154 | 0.0153 | -0.093 | 75.412
7.5 | 1.135 | 0.01637 | -0.094 | 69.306
8 | 1.021 | 0.01785 | -0.095 | 57.189
8.5 | 0.739 | 0.01923 | -0.096 | 38.412
9 | 0.638 | 0.0633 | -0.05 | 10.074
9.5 | 0.665 | 0.06362 | -0.052 | 10.461
10 | 0.691 | 0.07191 | -0.049 | 9.607
10.5 | 0.863 | 0.02213 | -0.1 | 39.027
11 | 0.749 | 0.0725 | -0.056 | 10.326
11.5 | 0.774 | 0.08058 | -0.054 | 9.605
12 | 0.8 | 0.09305 | -0.054 | 8.602
12.5 | 0.828 | 0.09325 | -0.056 | 8.878
13 | 0.855 | 0.09798 | -0.056 | 8.723
13.5 | 0.881 | 0.10111 | -0.057 | 8.717
14 | 0.911 | 0.1047 | -0.061 | 8.7
14.5 | 0.939 | 0.11554 | -0.064 | 8.127
15 | 0.963 | 0.11353 | -0.062 | 8.485
15.5 | 0.99 | 0.11726 | -0.063 | 8.447
16 | 1.021 | 0.12208 | -0.068 | 8.364
16.5 | 1.052 | 0.13208 | -0.072 | 7.962
17 | 1.073 | 0.13398 | -0.068 | 8.006
17.5 | 1.1 | 0.13891 | -0.069 | 7.916
18 | 1.133 | 0.14054 | -0.075 | 8.062
18.5 | 1.165 | 0.14467 | -0.079 | 8.052
19 | 1.181 | 0.14921 | -0.074 | 7.918
19.5 | 1.208 | 0.15378 | -0.075 | 7.857
20 | 1.241 | 0.15679 | -0.08 | 7.914

## 80. Re 5M Mach 0.50 (2)
BIGFOIL.COM POLAR EXPORT
NACA67A315
NACA67A315 |  |  |  | Cl Max: | 1.1149 | at alpha= | 11 | deg
XFOIL ncrit=9 |  |  |  | L/D Max: | 159.313 | at alpha= | 1.5 | deg
Re: | 5000000 |  |  | Cd Min: | 0.1354 | at alpha= | 16 | deg
Mach: | 0.5 |  |  | Cl=0 at alpha= | -3.2983 | deg
|  |  |  | @ Cl=0.1, Cd= | 0.0059728
|  |  |  | @ Cl=0.4, Cd= | 0.0032304
|  |  |  | @ Cl=0.6, Cd= | 0.011907
alpha (deg) | Cl | Cd | Cm | Cl/Cd
-14 | -0.2771 | 0.10844 | -0.1299 | -2.5553
-13.5 | -0.2975 | 0.09624 | -0.1366 | -3.0912
-13 | -0.3239 | 0.08409 | -0.1435 | -3.8518
-12.5 | -0.3442 | 0.07332 | -0.1497 | -4.6945
-12 | -0.3669 | 0.06185 | -0.1567 | -5.9321
-11.5 | -0.3991 | 0.04757 | -0.1673 | -8.3897
-11 | -0.4367 | 0.03875 | -0.1696 | -11.2697
-10.5 | -0.4782 | 0.03184 | -0.1661 | -15.0188
-10 | -0.5172 | 0.02603 | -0.1586 | -19.8694
-9.5 | -0.5607 | 0.02024 | -0.1478 | -27.7026
-9 | -0.5801 | 0.015 | -0.137 | -38.6733
-8.5 | -0.5531 | 0.01204 | -0.1299 | -45.9385
-8 | -0.5101 | 0.01049 | -0.1241 | -48.6273
-7.5 | -0.4579 | 0.00963 | -0.1198 | -47.5493
-7 | -0.4038 | 0.00898 | -0.116 | -44.9666
-6.5 | -0.3489 | 0.00843 | -0.1127 | -41.3879
-6 | -0.2928 | 0.008 | -0.1098 | -36.6
-5.5 | -0.2376 | 0.0076 | -0.107 | -31.2632
-5 | -0.1816 | 0.00728 | -0.1046 | -24.9451
-4.5 | -0.1282 | 0.00696 | -0.1019 | -18.4195
-4 | -0.0754 | 0.00676 | -0.0991 | -11.1538
-3.5 | -0.0232 | 0.00656 | -0.0963 | -3.5366
-3 | 0.0343 | 0.00634 | -0.0948 | 5.4101
-2.5 | 0.09 | 0.00605 | -0.093 | 14.876
-2 | 0.1418 | 0.00565 | -0.0907 | 25.0973
-1.5 | 0.1883 | 0.00509 | -0.0874 | 36.9941
-1 | 0.2327 | 0.00443 | -0.0838 | 52.5282
-0.5 | 0.2723 | 0.00347 | -0.0793 | 78.4726
0 | 0.3348 | 0.00324 | -0.079 | 103.3333
0.5 | 0.4027 | 0.00323 | -0.0797 | 124.6749
1 | 0.4697 | 0.00328 | -0.0803 | 143.2012
1.5 | 0.5337 | 0.00335 | -0.0801 | 159.3134
2 | 0.5363 | 0.00385 | -0.0666 | 139.2987
2.5 | 0.4813 | 0.00555 | -0.0422 | 86.7207
3.5 | 0.483 | 0.00835 | -0.0184 | 57.8443
4.5 | 0.5409 | 0.01045 | -0.006 | 51.7608
5 | 0.5777 | 0.01141 | -0.0013 | 50.631
5.5 | 0.6185 | 0.01232 | 0.0028 | 50.2029
6 | 0.666 | 0.01307 | 0.0059 | 50.9564
6.5 | 0.7169 | 0.01377 | 0.0085 | 52.0625
7 | 0.7698 | 0.01443 | 0.0111 | 53.3472
7.5 | 0.8199 | 0.01525 | 0.0141 | 53.7639
8 | 0.8711 | 0.01609 | 0.0172 | 54.1392
8.5 | 0.9209 | 0.01705 | 0.0207 | 54.0117
9 | 0.9689 | 0.01816 | 0.0246 | 53.3535
9.5 | 1.0168 | 0.01939 | 0.0288 | 52.4394
10 | 1.0587 | 0.02095 | 0.0338 | 50.5346
10.5 | 1.0955 | 0.02289 | 0.0395 | 47.8593
11 | 1.1149 | 0.02592 | 0.0468 | 43.0131
11.5 | 1.1141 | 0.03043 | 0.0545 | 36.6119
12 | 1.0927 | 0.03689 | 0.0615 | 29.6205
13 | 1.0246 | 0.05414 | 0.0677 | 18.925
13.5 | 0.9874 | 0.06509 | 0.0654 | 15.1698
14 | 0.954 | 0.07742 | 0.0596 | 12.3224
14.5 | 0.922 | 0.09153 | 0.0505 | 10.0732
15 | 0.8978 | 0.10609 | 0.0407 | 8.4626
15.5 | 0.8695 | 0.12099 | 0.0315 | 7.1865
16 | 0.8438 | 0.1354 | 0.0225 | 6.2319

## 81. Re 6M Mach 0.00 (1)
BIGFOIL.COM POLAR EXPORT
NACA67A315
NACA67A315 |  |  |  | Cl Max: | 1.367 | at alpha= | 12 | deg
JavaFoil+Calcfoil stall+Eppler ext transition |  |  |  | L/D Max: | 154.337 | at alpha= | 1 | deg
Re: | 6000000 |  |  | Cd Min: | 0.00277 | at alpha= | 1 | deg
Mach: | 0 |  |  | Cl=0 at alpha= | -2.4918 | deg
|  |  |  | @ Cl=0.1, Cd= | 0.0038535
|  |  |  | @ Cl=0.4, Cd= | 0.0028251
|  |  |  | @ Cl=0.6, Cd= | 0.0048954
alpha (deg) | Cl | Cd | Cm | Cl/Cd
-18.5 | -0.761 | 0.13581 | -0.011 | -5.603
-18 | -0.773 | 0.13129 | -0.011 | -5.886
-17.5 | -0.784 | 0.12426 | -0.012 | -6.312
-17 | -0.795 | 0.11782 | -0.013 | -6.743
-16.5 | -0.804 | 0.11035 | -0.014 | -7.282
-16 | -0.814 | 0.09982 | -0.016 | -8.156
-15.5 | -0.818 | 0.0946 | -0.016 | -8.646
-15 | -0.819 | 0.09034 | -0.017 | -9.061
-14.5 | -0.845 | 0.06517 | -0.021 | -12.974
-14 | -0.941 | 0.02083 | -0.028 | -45.204
-13.5 | -0.947 | 0.01679 | -0.03 | -56.39
-13 | -0.943 | 0.01471 | -0.031 | -64.095
-12.5 | -0.93 | 0.01366 | -0.032 | -68.044
-12 | -0.912 | 0.01283 | -0.034 | -71.087
-11.5 | -0.89 | 0.01205 | -0.035 | -73.858
-11 | -0.864 | 0.01136 | -0.036 | -76.036
-10.5 | -0.834 | 0.01071 | -0.038 | -77.875
-10 | -0.799 | 0.0102 | -0.039 | -78.414
-9.5 | -0.762 | 0.00971 | -0.04 | -78.417
-9 | -0.72 | 0.00932 | -0.041 | -77.263
-8.5 | -0.676 | 0.00896 | -0.043 | -75.492
-8 | -0.629 | 0.0086 | -0.044 | -73.148
-7.5 | -0.579 | 0.00827 | -0.045 | -70.078
-7 | -0.527 | 0.00797 | -0.047 | -66.212
-6.5 | -0.474 | 0.00768 | -0.048 | -61.699
-6 | -0.418 | 0.00742 | -0.049 | -56.297
-5.5 | -0.36 | 0.00714 | -0.05 | -50.449
-5 | -0.302 | 0.00689 | -0.052 | -43.877
-4.5 | -0.243 | 0.00667 | -0.053 | -36.448
-4 | -0.183 | 0.00647 | -0.054 | -28.36
-3.5 | -0.123 | 0.00541 | -0.056 | -22.771
-3 | -0.062 | 0.00565 | -0.057 | -11.063
-2.5 | -0.001 | 0.00482 | -0.058 | -0.3
-2 | 0.06 | 0.00446 | -0.06 | 13.427
-1.5 | 0.122 | 0.00352 | -0.061 | 34.521
-1 | 0.183 | 0.00307 | -0.062 | 59.687
-0.5 | 0.245 | 0.00301 | -0.063 | 81.267
0 | 0.306 | 0.00285 | -0.065 | 107.084
0.5 | 0.367 | 0.00289 | -0.066 | 126.926
1 | 0.428 | 0.00277 | -0.067 | 154.337
1.5 | 0.488 | 0.00371 | -0.068 | 131.622
2 | 0.546 | 0.00409 | -0.069 | 133.499
2.5 | 0.605 | 0.00497 | -0.07 | 121.85
3 | 0.664 | 0.00583 | -0.071 | 113.786
3.5 | 0.722 | 0.00672 | -0.073 | 107.448
4 | 0.78 | 0.00754 | -0.074 | 103.455
4.5 | 0.836 | 0.0091 | -0.075 | 91.939
5 | 0.891 | 0.00954 | -0.076 | 93.48
5.5 | 0.945 | 0.00989 | -0.077 | 95.626
6 | 0.997 | 0.01025 | -0.078 | 97.31
6.5 | 1.047 | 0.01062 | -0.08 | 98.65
7 | 1.095 | 0.01131 | -0.081 | 96.764
7.5 | 1.14 | 0.01179 | -0.082 | 96.741
8 | 1.183 | 0.01229 | -0.083 | 96.251
8.5 | 1.222 | 0.01282 | -0.084 | 95.279
9 | 1.258 | 0.01335 | -0.085 | 94.218
9.5 | 1.291 | 0.01392 | -0.086 | 92.728
10 | 1.317 | 0.01454 | -0.087 | 90.604
10.5 | 1.337 | 0.0152 | -0.088 | 88.009
11 | 1.353 | 0.01579 | -0.089 | 85.655
11.5 | 1.363 | 0.01653 | -0.09 | 82.429
12 | 1.367 | 0.01726 | -0.091 | 79.218
12.5 | 1.367 | 0.01815 | -0.092 | 75.347
13 | 1.362 | 0.01899 | -0.093 | 71.716
13.5 | 1.352 | 0.02014 | -0.094 | 67.119
14 | 1.338 | 0.02104 | -0.095 | 63.576
14.5 | 1.319 | 0.02232 | -0.096 | 59.092
15 | 1.297 | 0.02359 | -0.096 | 54.972
15.5 | 1.27 | 0.0254 | -0.097 | 49.997
16 | 1.238 | 0.02793 | -0.097 | 44.343
16.5 | 1.199 | 0.03227 | -0.097 | 37.152
17 | 1.117 | 0.05008 | -0.092 | 22.296

## 82. Re 6M Mach 0.00 (2)
BIGFOIL.COM POLAR EXPORT
NACA67A315
NACA67A315 |  |  |  | Cl Max: | 1.6223 | at alpha= | 20 | deg
XFOIL ncrit=9 |  |  |  | L/D Max: | 140.909 | at alpha= | 1 | deg
Re: | 6000000 |  |  | Cd Min: | 0.04218 | at alpha= | 20 | deg
Mach: | 0 |  |  | Cl=0 at alpha= | -2.9183 | deg
|  |  |  | @ Cl=0.1, Cd= | 0.0049713
|  |  |  | @ Cl=0.4, Cd= | 0.0028574
|  |  |  | @ Cl=0.6, Cd= | 0.0085628
alpha (deg) | Cl | Cd | Cm | Cl/Cd
-20 | -1.3176 | 0.03094 | -0.1249 | -42.5856
-19.5 | -1.3057 | 0.02848 | -0.123 | -45.8462
-19 | -1.2934 | 0.02612 | -0.1207 | -49.5176
-18.5 | -1.2744 | 0.02433 | -0.1185 | -52.3798
-18 | -1.2692 | 0.02186 | -0.1145 | -58.0604
-17.5 | -1.2478 | 0.02039 | -0.1118 | -61.1967
-17 | -1.2258 | 0.0189 | -0.1088 | -64.8571
-16.5 | -1.1986 | 0.01773 | -0.1062 | -67.6029
-16 | -1.1696 | 0.01669 | -0.1037 | -70.0779
-15.5 | -1.1372 | 0.01585 | -0.1014 | -71.7476
-15 | -1.1044 | 0.01498 | -0.099 | -73.725
-14.5 | -1.0688 | 0.01423 | -0.0969 | -75.1089
-14 | -1.0324 | 0.01352 | -0.0948 | -76.3609
-13.5 | -0.9942 | 0.01293 | -0.0929 | -76.891
-13 | -0.9557 | 0.01233 | -0.0909 | -77.5101
-12.5 | -0.9153 | 0.01181 | -0.0892 | -77.5021
-12 | -0.8742 | 0.01127 | -0.0874 | -77.5688
-11.5 | -0.8345 | 0.01062 | -0.0854 | -78.5782
-11 | -0.7932 | 0.01009 | -0.0835 | -78.6125
-10.5 | -0.7506 | 0.00964 | -0.0818 | -77.8631
-10 | -0.7074 | 0.00925 | -0.0802 | -76.4757
-9.5 | -0.6637 | 0.00892 | -0.0785 | -74.4058
-9 | -0.6218 | 0.00854 | -0.0764 | -72.8103
-8.5 | -0.5784 | 0.00823 | -0.0745 | -70.2795
-8 | -0.5297 | 0.00795 | -0.0737 | -66.6289
-7.5 | -0.4808 | 0.00763 | -0.073 | -63.0144
-7 | -0.4305 | 0.00736 | -0.0725 | -58.4918
-6.5 | -0.3791 | 0.00712 | -0.0722 | -53.2444
-6 | -0.3278 | 0.00686 | -0.0719 | -47.7843
-5.5 | -0.2751 | 0.00666 | -0.0718 | -41.3063
-5 | -0.2229 | 0.00643 | -0.0717 | -34.6656
-4.5 | -0.1696 | 0.00625 | -0.0717 | -27.136
-4 | -0.1161 | 0.00607 | -0.0718 | -19.1269
-3.5 | -0.0623 | 0.0059 | -0.0719 | -10.5593
-3 | -0.0085 | 0.00568 | -0.072 | -1.4965
-2.5 | 0.0435 | 0.00537 | -0.0718 | 8.1006
-2 | 0.0949 | 0.00502 | -0.0715 | 18.9044
-1 | 0.1923 | 0.00409 | -0.0699 | 47.0171
-0.5 | 0.2397 | 0.00347 | -0.0689 | 69.0778
0 | 0.2877 | 0.0028 | -0.0679 | 102.75
0.5 | 0.3455 | 0.00281 | -0.0687 | 122.9537
1 | 0.403 | 0.00286 | -0.0695 | 140.9091
1.5 | 0.447 | 0.0033 | -0.0674 | 135.4545
2 | 0.4535 | 0.00445 | -0.0574 | 101.9101
2.5 | 0.4561 | 0.00513 | -0.0464 | 88.9084
3 | 0.4698 | 0.00595 | -0.0383 | 78.958
3.5 | 0.4983 | 0.00659 | -0.0333 | 75.6146
4.5 | 0.564 | 0.00787 | -0.0256 | 71.6645
5 | 0.5985 | 0.00854 | -0.0222 | 70.082
5.5 | 0.6373 | 0.00913 | -0.0196 | 69.8028
6 | 0.6782 | 0.00963 | -0.0175 | 70.4258
6.5 | 0.7215 | 0.01005 | -0.0159 | 71.791
7 | 0.766 | 0.01046 | -0.0146 | 73.2314
7.5 | 0.8095 | 0.0109 | -0.0131 | 74.2661
8 | 0.8524 | 0.01136 | -0.0115 | 75.0352
8.5 | 0.8958 | 0.01184 | -0.0101 | 75.6588
9 | 0.9388 | 0.01234 | -0.0087 | 76.0778
9.5 | 0.9788 | 0.01296 | -0.0069 | 75.5247
10.5 | 1.059 | 0.01423 | -0.0034 | 74.4202
11 | 1.0972 | 0.01494 | -0.0014 | 73.4404
11.5 | 1.1356 | 0.01566 | 0.0004 | 72.516
12.5 | 1.2092 | 0.01728 | 0.0044 | 69.9769
13 | 1.2446 | 0.01815 | 0.0065 | 68.573
13.5 | 1.281 | 0.01896 | 0.0083 | 67.5633
14 | 1.3134 | 0.01997 | 0.0106 | 65.7687
14.5 | 1.3474 | 0.02092 | 0.0127 | 64.4073
15 | 1.3769 | 0.02209 | 0.0152 | 62.3314
16 | 1.449 | 0.0251 | 0.0163 | 57.7291
17 | 1.5018 | 0.02834 | 0.0207 | 52.9922
17.5 | 1.5271 | 0.03007 | 0.0227 | 50.7848
18 | 1.5516 | 0.03191 | 0.0247 | 48.6243
18.5 | 1.57 | 0.03427 | 0.027 | 45.8127
19 | 1.5895 | 0.03664 | 0.0289 | 43.3816
19.5 | 1.6063 | 0.03931 | 0.0306 | 40.8624
20 | 1.6223 | 0.04218 | 0.0321 | 38.4614

## 83. Re 6M Mach 0.10 (1)
BIGFOIL.COM POLAR EXPORT
NACA67A315
NACA67A315 |  |  |  | Cl Max: | 1.357 | at alpha= | 12 | deg
JavaFoil+Calcfoil stall+Eppler ext transition |  |  |  | L/D Max: | 154.298 | at alpha= | 1 | deg
Re: | 6000000 |  |  | Cd Min: | 0.00279 | at alpha= | 1 | deg
Mach: | 0.1 |  |  | Cl=0 at alpha= | -2.4918 | deg
|  |  |  | @ Cl=0.1, Cd= | 0.0037539
|  |  |  | @ Cl=0.4, Cd= | 0.0028343
|  |  |  | @ Cl=0.6, Cd= | 0.0048707
alpha (deg) | Cl | Cd | Cm | Cl/Cd
-18.5 | -0.717 | 0.14079 | -0.01 | -5.096
-18 | -0.733 | 0.13395 | -0.011 | -5.473
-17.5 | -0.748 | 0.12727 | -0.012 | -5.874
-17 | -0.761 | 0.12026 | -0.013 | -6.327
-16.5 | -0.773 | 0.11295 | -0.014 | -6.844
-16 | -0.783 | 0.10567 | -0.015 | -7.413
-15.5 | -0.792 | 0.09865 | -0.016 | -8.024
-15 | -0.796 | 0.09358 | -0.017 | -8.508
-14.5 | -0.803 | 0.08414 | -0.018 | -9.544
-14 | -0.839 | 0.0548 | -0.023 | -15.31
-13.5 | -0.925 | 0.01873 | -0.029 | -49.405
-13 | -0.924 | 0.01623 | -0.031 | -56.938
-12.5 | -0.92 | 0.014 | -0.032 | -65.698
-12 | -0.904 | 0.01321 | -0.034 | -68.427
-11.5 | -0.885 | 0.01224 | -0.035 | -72.296
-11 | -0.861 | 0.0115 | -0.036 | -74.88
-10.5 | -0.832 | 0.01082 | -0.038 | -76.881
-10 | -0.799 | 0.01031 | -0.039 | -77.507
-9.5 | -0.762 | 0.00981 | -0.04 | -77.661
-9 | -0.721 | 0.00941 | -0.042 | -76.621
-8.5 | -0.678 | 0.00902 | -0.043 | -75.1
-8 | -0.631 | 0.00866 | -0.044 | -72.853
-7.5 | -0.581 | 0.00831 | -0.045 | -69.907
-7 | -0.529 | 0.00799 | -0.047 | -66.267
-6.5 | -0.475 | 0.00774 | -0.048 | -61.444
-6 | -0.419 | 0.00743 | -0.049 | -56.414
-5.5 | -0.362 | 0.00715 | -0.051 | -50.59
-5 | -0.304 | 0.00692 | -0.052 | -43.885
-4.5 | -0.244 | 0.00668 | -0.053 | -36.586
-4 | -0.184 | 0.0065 | -0.055 | -28.348
-3.5 | -0.124 | 0.00541 | -0.056 | -22.882
-3 | -0.063 | 0.00565 | -0.057 | -11.119
-2.5 | -0.001 | 0.00484 | -0.059 | -0.301
-2 | 0.06 | 0.00447 | -0.06 | 13.464
-1.5 | 0.122 | 0.00336 | -0.061 | 36.394
-1 | 0.184 | 0.0031 | -0.062 | 59.415
-0.5 | 0.246 | 0.00282 | -0.064 | 87.172
0 | 0.307 | 0.00285 | -0.065 | 107.745
0.5 | 0.369 | 0.00288 | -0.066 | 127.997
1 | 0.43 | 0.00279 | -0.067 | 154.298
1.5 | 0.49 | 0.00371 | -0.068 | 132.106
2 | 0.549 | 0.00411 | -0.07 | 133.454
2.5 | 0.608 | 0.00499 | -0.071 | 121.784
3 | 0.667 | 0.00585 | -0.072 | 114.049
3.5 | 0.726 | 0.00677 | -0.073 | 107.148
4 | 0.784 | 0.00756 | -0.074 | 103.649
4.5 | 0.84 | 0.00917 | -0.075 | 91.593
5 | 0.896 | 0.00958 | -0.076 | 93.429
5.5 | 0.949 | 0.00997 | -0.078 | 95.257
6 | 1.001 | 0.01031 | -0.079 | 97.15
6.5 | 1.051 | 0.0107 | -0.08 | 98.272
7 | 1.099 | 0.01139 | -0.081 | 96.443
7.5 | 1.144 | 0.01189 | -0.082 | 96.198
8 | 1.186 | 0.01239 | -0.083 | 95.707
8.5 | 1.225 | 0.01293 | -0.084 | 94.677
9 | 1.26 | 0.01349 | -0.085 | 93.366
9.5 | 1.291 | 0.01403 | -0.087 | 92.03
10 | 1.317 | 0.0147 | -0.088 | 89.543
10.5 | 1.335 | 0.01531 | -0.089 | 87.213
11 | 1.348 | 0.0161 | -0.09 | 83.727
11.5 | 1.355 | 0.01675 | -0.091 | 80.908
12 | 1.357 | 0.01751 | -0.092 | 77.492
12.5 | 1.353 | 0.01843 | -0.093 | 73.406
13 | 1.344 | 0.01933 | -0.094 | 69.518
13.5 | 1.329 | 0.02055 | -0.094 | 64.7
14 | 1.311 | 0.02145 | -0.095 | 61.121
14.5 | 1.288 | 0.02292 | -0.096 | 56.186
15 | 1.26 | 0.02445 | -0.097 | 51.524
15.5 | 1.227 | 0.02642 | -0.097 | 46.465
16 | 1.186 | 0.03054 | -0.097 | 38.84
16.5 | 1.039 | 0.07644 | -0.082 | 13.597
17 | 0.982 | 0.09803 | -0.075 | 10.014

## 84. Re 6M Mach 0.10 (2)
BIGFOIL.COM POLAR EXPORT
NACA67A315
NACA67A315 |  |  |  | Cl Max: | 1.6148 | at alpha= | 20 | deg
XFOIL ncrit=9 |  |  |  | L/D Max: | 141.22 | at alpha= | 1 | deg
Re: | 6000000 |  |  | Cd Min: | 0.04473 | at alpha= | 20 | deg
Mach: | 0.1 |  |  | Cl=0 at alpha= | -2.9268 | deg
|  |  |  | @ Cl=0.1, Cd= | 0.0049955
|  |  |  | @ Cl=0.4, Cd= | 0.0028645
|  |  |  | @ Cl=0.6, Cd= | 0.0086525
alpha (deg) | Cl | Cd | Cm | Cl/Cd
-20 | -1.2916 | 0.03435 | -0.13 | -37.6012
-19.5 | -1.2862 | 0.03107 | -0.1283 | -41.3968
-19 | -1.2802 | 0.02809 | -0.126 | -45.5749
-18.5 | -1.2576 | 0.02634 | -0.1243 | -47.7449
-18 | -1.254 | 0.02364 | -0.1204 | -53.0457
-17.5 | -1.2381 | 0.02176 | -0.1172 | -56.898
-17 | -1.2214 | 0.01989 | -0.1136 | -61.4077
-16.5 | -1.1972 | 0.0185 | -0.1106 | -64.7135
-16 | -1.17 | 0.0173 | -0.1077 | -67.6301
-15.5 | -1.1388 | 0.01637 | -0.1051 | -69.5663
-15 | -1.1061 | 0.01543 | -0.1025 | -71.685
-14.5 | -1.0708 | 0.0146 | -0.1002 | -73.3425
-14 | -1.0352 | 0.01383 | -0.0978 | -74.8518
-13.5 | -0.9965 | 0.01321 | -0.0958 | -75.4353
-13 | -0.9583 | 0.01255 | -0.0935 | -76.3586
-12.5 | -0.918 | 0.01199 | -0.0916 | -76.5638
-12 | -0.8764 | 0.01143 | -0.0898 | -76.6754
-11.5 | -0.8359 | 0.01081 | -0.0877 | -77.3265
-11 | -0.7946 | 0.01023 | -0.0857 | -77.6735
-10.5 | -0.7518 | 0.00975 | -0.0838 | -77.1077
-10 | -0.7084 | 0.00933 | -0.082 | -75.9271
-9.5 | -0.6641 | 0.00898 | -0.0803 | -73.9532
-9 | -0.6211 | 0.00861 | -0.0783 | -72.137
-8.5 | -0.5781 | 0.00826 | -0.0762 | -69.9879
-8 | -0.5308 | 0.00799 | -0.075 | -66.433
-7.5 | -0.4816 | 0.00767 | -0.0742 | -62.7901
-7 | -0.4313 | 0.00739 | -0.0736 | -58.3627
-6.5 | -0.3796 | 0.00715 | -0.0732 | -53.0909
-6 | -0.3283 | 0.00688 | -0.0728 | -47.718
-5.5 | -0.2754 | 0.00668 | -0.0726 | -41.2275
-5 | -0.223 | 0.00645 | -0.0724 | -34.5736
-4.5 | -0.1694 | 0.00627 | -0.0724 | -27.0175
-4 | -0.1158 | 0.00609 | -0.0724 | -19.0148
-3.5 | -0.0618 | 0.00591 | -0.0725 | -10.4569
-3 | -0.0076 | 0.0057 | -0.0727 | -1.3333
-2 | 0.0962 | 0.00503 | -0.0721 | 19.1252
-1.5 | 0.1457 | 0.00458 | -0.0714 | 31.8122
-1 | 0.1938 | 0.0041 | -0.0704 | 47.2683
-0.5 | 0.2412 | 0.00348 | -0.0693 | 69.3103
0 | 0.2893 | 0.00281 | -0.0683 | 102.9537
0.5 | 0.3475 | 0.00281 | -0.0691 | 123.6655
1 | 0.4053 | 0.00287 | -0.0699 | 141.2195
1.5 | 0.4497 | 0.0033 | -0.0678 | 136.2727
2 | 0.4551 | 0.00444 | -0.0574 | 102.5
2.5 | 0.4557 | 0.00514 | -0.046 | 88.6576
3 | 0.4691 | 0.00598 | -0.0377 | 78.4448
4.5 | 0.5628 | 0.00794 | -0.0248 | 70.8816
5 | 0.5979 | 0.00862 | -0.0215 | 69.3619
5.5 | 0.6367 | 0.00922 | -0.0189 | 69.0564
6 | 0.6775 | 0.00972 | -0.0167 | 69.7016
6.5 | 0.7216 | 0.01015 | -0.0151 | 71.0936
7 | 0.7666 | 0.01055 | -0.0138 | 72.6635
7.5 | 0.8093 | 0.01103 | -0.012 | 73.3726
8 | 0.8533 | 0.01148 | -0.0106 | 74.3293
8.5 | 0.897 | 0.01197 | -0.0092 | 74.9373
9 | 0.9398 | 0.01249 | -0.0076 | 75.2442
9.5 | 0.9799 | 0.01313 | -0.0057 | 74.6306
10.5 | 1.0608 | 0.01444 | -0.002 | 73.4626
11 | 1.0991 | 0.01516 | 0.0001 | 72.5
11.5 | 1.1382 | 0.0159 | 0.0019 | 71.5849
12.5 | 1.2119 | 0.01757 | 0.0061 | 68.9755
13 | 1.2481 | 0.01846 | 0.0082 | 67.6111
13.5 | 1.2832 | 0.01936 | 0.0104 | 66.281
14 | 1.3169 | 0.02038 | 0.0126 | 64.6173
14.5 | 1.3499 | 0.02143 | 0.0149 | 62.9911
15 | 1.3796 | 0.02266 | 0.0176 | 60.8826
15.5 | 1.4046 | 0.0241 | 0.0208 | 58.2822
16 | 1.4507 | 0.0259 | 0.019 | 56.0116
18 | 1.5508 | 0.03325 | 0.028 | 46.6406
18.5 | 1.5694 | 0.03574 | 0.0302 | 43.9116
19 | 1.5869 | 0.0384 | 0.0323 | 41.3255
19.5 | 1.6017 | 0.04141 | 0.0341 | 38.6791
20 | 1.6148 | 0.04473 | 0.0356 | 36.1011

## 85. Re 6M Mach 0.25 (1)
BIGFOIL.COM POLAR EXPORT
NACA67A315
NACA67A315 |  |  |  | Cl Max: | 1.306 | at alpha= | 10.5 | deg
JavaFoil+Calcfoil stall+Eppler ext transition |  |  |  | L/D Max: | 139.575 | at alpha= | 0.5 | deg
Re: | 6000000 |  |  | Cd Min: | 0.00267 | at alpha= | 0 | deg
Mach: | 0.25 |  |  | Cl=0 at alpha= | -2.4921 | deg
|  |  |  | @ Cl=0.1, Cd= | 0.0037169
|  |  |  | @ Cl=0.4, Cd= | 0.002916
|  |  |  | @ Cl=0.6, Cd= | 0.00476
alpha (deg) | Cl | Cd | Cm | Cl/Cd
-16.5 | -0.509 | 0.13063 | -0.012 | -3.899
-16 | -0.549 | 0.12402 | -0.013 | -4.43
-15.5 | -0.586 | 0.11602 | -0.014 | -5.048
-15 | -0.618 | 0.10646 | -0.015 | -5.804
-14.5 | -0.645 | 0.10009 | -0.016 | -6.448
-14 | -0.669 | 0.09256 | -0.017 | -7.224
-13.5 | -0.687 | 0.08687 | -0.018 | -7.902
-13 | -0.702 | 0.07839 | -0.02 | -8.951
-12.5 | -0.72 | 0.06506 | -0.023 | -11.066
-12 | -0.733 | 0.0538 | -0.026 | -13.623
-11.5 | -0.836 | 0.01431 | -0.036 | -58.411
-11 | -0.829 | 0.01271 | -0.037 | -65.236
-10.5 | -0.812 | 0.01175 | -0.039 | -69.134
-10 | -0.789 | 0.01094 | -0.04 | -72.085
-9.5 | -0.759 | 0.01039 | -0.041 | -73.045
-9 | -0.723 | 0.00984 | -0.043 | -73.525
-8.5 | -0.683 | 0.00941 | -0.044 | -72.59
-8 | -0.639 | 0.00901 | -0.045 | -70.908
-7.5 | -0.591 | 0.0086 | -0.047 | -68.672
-7 | -0.539 | 0.00826 | -0.048 | -65.338
-6.5 | -0.486 | 0.00792 | -0.049 | -61.274
-6 | -0.429 | 0.00766 | -0.051 | -56.008
-5.5 | -0.37 | 0.00732 | -0.052 | -50.6
-5 | -0.311 | 0.00708 | -0.053 | -43.909
-4.5 | -0.25 | 0.00683 | -0.055 | -36.664
-4 | -0.189 | 0.0066 | -0.056 | -28.615
-3.5 | -0.127 | 0.00643 | -0.057 | -19.735
-3 | -0.064 | 0.00623 | -0.059 | -10.347
-2.5 | -0.001 | 0.00453 | -0.06 | -0.33
-2 | 0.062 | 0.00418 | -0.061 | 14.781
-1.5 | 0.126 | 0.0034 | -0.063 | 36.908
-1 | 0.189 | 0.00292 | -0.064 | 64.874
-0.5 | 0.253 | 0.00287 | -0.065 | 88.147
0 | 0.315 | 0.00267 | -0.067 | 118.004
0.5 | 0.378 | 0.00271 | -0.068 | 139.575
1 | 0.441 | 0.0033 | -0.069 | 133.626
1.5 | 0.504 | 0.00377 | -0.07 | 133.38
2 | 0.564 | 0.00419 | -0.071 | 134.366
2.5 | 0.624 | 0.00514 | -0.073 | 121.352
3 | 0.684 | 0.00602 | -0.074 | 113.716
3.5 | 0.744 | 0.00702 | -0.075 | 106.029
4 | 0.804 | 0.00792 | -0.076 | 101.473
4.5 | 0.861 | 0.00953 | -0.077 | 90.354
5 | 0.918 | 0.00992 | -0.078 | 92.532
5.5 | 0.972 | 0.0103 | -0.08 | 94.411
6 | 1.024 | 0.01069 | -0.081 | 95.836
6.5 | 1.073 | 0.01112 | -0.082 | 96.576
7 | 1.12 | 0.01189 | -0.083 | 94.127
7.5 | 1.162 | 0.01247 | -0.084 | 93.219
8 | 1.201 | 0.01301 | -0.086 | 92.333
8.5 | 1.235 | 0.01365 | -0.087 | 90.533
9 | 1.264 | 0.01426 | -0.088 | 88.673
9.5 | 1.288 | 0.01492 | -0.089 | 86.364
10 | 1.302 | 0.01565 | -0.09 | 83.213
10.5 | 1.306 | 0.01642 | -0.091 | 79.526
11 | 1.301 | 0.01733 | -0.092 | 75.084
11.5 | 1.287 | 0.01822 | -0.093 | 70.654
12 | 1.263 | 0.01935 | -0.094 | 65.312
12.5 | 1.23 | 0.0206 | -0.095 | 59.729
13 | 1.188 | 0.02216 | -0.096 | 53.599
13.5 | 1.136 | 0.02414 | -0.096 | 47.049
14 | 1.067 | 0.02844 | -0.096 | 37.525
14.5 | 0.861 | 0.09486 | -0.064 | 9.079
15 | 0.796 | 0.10626 | -0.06 | 7.491
15.5 | 0.731 | 0.11509 | -0.058 | 6.351

## 86. Re 6M Mach 0.25 (2)
BIGFOIL.COM POLAR EXPORT
NACA67A315
NACA67A315 |  |  |  | Cl Max: | 1.5343 | at alpha= | 18.5 | deg
XFOIL ncrit=9 |  |  |  | L/D Max: | 144.069 | at alpha= | 1 | deg
Re: | 6000000 |  |  | Cd Min: | 0.14774 | at alpha= | -20 | deg
Mach: | 0.25 |  |  | Cl=0 at alpha= | -2.9767 | deg
|  |  |  | @ Cl=0.1, Cd= | 0.0051328
|  |  |  | @ Cl=0.4, Cd= | 0.0028821
|  |  |  | @ Cl=0.6, Cd= | 0.0091621
alpha (deg) | Cl | Cd | Cm | Cl/Cd
-20 | -0.593 | 0.14774 | -0.0821 | -4.0138
-19.5 | -0.8158 | 0.10064 | -0.1104 | -8.1061
-19 | -0.983 | 0.06713 | -0.1322 | -14.6432
-18.5 | -1.0275 | 0.05347 | -0.1412 | -19.2164
-18 | -1.08 | 0.04199 | -0.1459 | -25.7204
-17.5 | -1.1038 | 0.03541 | -0.1454 | -31.172
-17 | -1.1271 | 0.02994 | -0.1423 | -37.6453
-16.5 | -1.1343 | 0.02608 | -0.138 | -43.4931
-16 | -1.1325 | 0.02305 | -0.1331 | -49.1323
-15.5 | -1.1155 | 0.021 | -0.1287 | -53.119
-15 | -1.0942 | 0.01917 | -0.1244 | -57.0788
-14.5 | -1.0688 | 0.01757 | -0.1201 | -60.831
-14 | -1.0388 | 0.01624 | -0.1161 | -63.9655
-13.5 | -1.0021 | 0.01528 | -0.1128 | -65.5825
-13 | -0.9678 | 0.01419 | -0.109 | -68.203
-12.5 | -0.9283 | 0.01333 | -0.106 | -69.6399
-12 | -0.8871 | 0.01254 | -0.103 | -70.7416
-11.5 | -0.8452 | 0.01178 | -0.1002 | -71.7487
-11 | -0.801 | 0.01115 | -0.0977 | -71.8386
-10.5 | -0.7589 | 0.01041 | -0.0949 | -72.9011
-10 | -0.7138 | 0.00987 | -0.0925 | -72.3202
-9.5 | -0.6678 | 0.00941 | -0.0903 | -70.9671
-9 | -0.6208 | 0.009 | -0.0882 | -68.9778
-8.5 | -0.5744 | 0.00855 | -0.0861 | -67.1813
-8 | -0.5282 | 0.00814 | -0.0838 | -64.8894
-7.5 | -0.4816 | 0.00786 | -0.0817 | -61.2723
-7 | -0.4342 | 0.00755 | -0.0797 | -57.5099
-6.5 | -0.3822 | 0.00728 | -0.0788 | -52.5
-6 | -0.3299 | 0.00701 | -0.0779 | -47.0613
-5.5 | -0.2766 | 0.00677 | -0.0773 | -40.8567
-5 | -0.2228 | 0.00656 | -0.0768 | -33.9634
-4.5 | -0.1683 | 0.00637 | -0.0765 | -26.4207
-4 | -0.1137 | 0.00617 | -0.0762 | -18.4279
-3.5 | -0.058 | 0.00597 | -0.0762 | -9.7152
-3 | -0.0025 | 0.00576 | -0.0762 | -0.43403
-2.5 | 0.0511 | 0.00547 | -0.0758 | 9.3419
-2 | 0.1033 | 0.00511 | -0.0752 | 20.2153
-1.5 | 0.1536 | 0.00466 | -0.0743 | 32.9614
-1 | 0.2022 | 0.00416 | -0.073 | 48.6058
-0.5 | 0.2493 | 0.0035 | -0.0715 | 71.2286
0 | 0.2983 | 0.00284 | -0.0704 | 105.0352
0.5 | 0.3582 | 0.00284 | -0.0712 | 126.1268
1 | 0.4178 | 0.0029 | -0.072 | 144.069
1.5 | 0.4654 | 0.00325 | -0.0701 | 143.2
2 | 0.4605 | 0.00435 | -0.0571 | 105.8621
2.5 | 0.4522 | 0.00527 | -0.0435 | 85.8065
3 | 0.4651 | 0.00619 | -0.035 | 75.1373
3.5 | 0.492 | 0.00693 | -0.0294 | 70.9957
4 | 0.5235 | 0.00764 | -0.0249 | 68.5209
4.5 | 0.5587 | 0.00833 | -0.0211 | 67.0708
5 | 0.5936 | 0.00906 | -0.0174 | 65.5188
5.5 | 0.6337 | 0.0097 | -0.0147 | 65.3299
6 | 0.6761 | 0.01024 | -0.0124 | 66.0254
6.5 | 0.7211 | 0.01071 | -0.0106 | 67.3296
7 | 0.7677 | 0.01114 | -0.009 | 68.9138
7.5 | 0.8127 | 0.01165 | -0.0072 | 69.7597
8 | 0.8576 | 0.01216 | -0.0054 | 70.5263
8.5 | 0.902 | 0.01273 | -0.0035 | 70.8562
9 | 0.9461 | 0.01335 | -0.0016 | 70.8689
9.5 | 0.9871 | 0.0141 | 0.0008 | 70.0071
10.5 | 1.0713 | 0.01557 | 0.0052 | 68.8054
11 | 1.1111 | 0.01642 | 0.0077 | 67.6675
11.5 | 1.15 | 0.01736 | 0.0103 | 66.2442
12.5 | 1.2272 | 0.01933 | 0.0155 | 63.4868
13 | 1.2636 | 0.02048 | 0.0183 | 61.6992
13.5 | 1.298 | 0.02169 | 0.0213 | 59.8432
14 | 1.3319 | 0.02301 | 0.0243 | 57.8835
14.5 | 1.3604 | 0.02467 | 0.0278 | 55.1439
15 | 1.3861 | 0.02652 | 0.0315 | 52.2662
15.5 | 1.4139 | 0.02821 | 0.0349 | 50.1205
16 | 1.4568 | 0.03069 | 0.0342 | 47.4682
16.5 | 1.4788 | 0.03329 | 0.0372 | 44.4217
17 | 1.4984 | 0.03609 | 0.0403 | 41.5184
17.5 | 1.5135 | 0.03934 | 0.0432 | 38.4723
18 | 1.5265 | 0.043 | 0.0457 | 35.5
18.5 | 1.5343 | 0.04735 | 0.0479 | 32.4034
19 | 1.5265 | 0.05341 | 0.0495 | 28.5808
19.5 | 1.517 | 0.06022 | 0.05 | 25.191
20 | 1.5117 | 0.06706 | 0.0493 | 22.5425

## 87. Re 6M Mach 0.50 (1)
BIGFOIL.COM POLAR EXPORT
NACA67A315
NACA67A315 |  |  |  | Cl Max: | 1.246 | at alpha= | 20 | deg
JavaFoil+Calcfoil stall+Eppler ext transition |  |  |  | L/D Max: | 140.082 | at alpha= | 1 | deg
Re: | 6000000 |  |  | Cd Min: | 0.00325 | at alpha= | -0.5 | deg
Mach: | 0.5 |  |  | Cl=0 at alpha= | -2.4859 | deg
|  |  |  | @ Cl=0.1, Cd= | 0.0041266
|  |  |  | @ Cl=0.4, Cd= | 0.003322
|  |  |  | @ Cl=0.6, Cd= | 0.0044227
alpha (deg) | Cl | Cd | Cm | Cl/Cd
-20 | -0.972 | 0.15627 | -0.011 | -6.222
-19.5 | -0.944 | 0.1481 | -0.011 | -6.374
-19 | -0.917 | 0.14449 | -0.012 | -6.344
-18.5 | -0.892 | 0.14654 | -0.013 | -6.088
-18 | -0.864 | 0.13752 | -0.013 | -6.28
-17.5 | -0.835 | 0.13321 | -0.014 | -6.267
-17 | -0.806 | 0.12698 | -0.014 | -6.349
-16.5 | -0.779 | 0.12297 | -0.015 | -6.334
-16 | -0.752 | 0.11819 | -0.016 | -6.36
-15.5 | -0.725 | 0.11755 | -0.017 | -6.167
-15 | -0.697 | 0.10984 | -0.017 | -6.345
-14.5 | -0.668 | 0.10467 | -0.017 | -6.385
-14 | -0.641 | 0.09649 | -0.018 | -6.642
-13.5 | -0.613 | 0.08965 | -0.019 | -6.843
-13 | -0.586 | 0.08496 | -0.019 | -6.898
-12.5 | -0.558 | 0.0915 | -0.02 | -6.098
-12 | -0.53 | 0.08459 | -0.02 | -6.268
-11.5 | -0.503 | 0.07617 | -0.021 | -6.601
-11 | -0.475 | 0.07025 | -0.022 | -6.768
-10.5 | -0.448 | 0.06513 | -0.023 | -6.885
-10 | -0.418 | 0.07227 | -0.021 | -5.791
-9.5 | -0.391 | 0.06303 | -0.023 | -6.209
-9 | -0.365 | 0.05605 | -0.026 | -6.514
-8.5 | -0.335 | 0.06009 | -0.023 | -5.577
-8 | -0.452 | 0.04976 | -0.028 | -9.08
-7.5 | -0.58 | 0.01047 | -0.052 | -55.44
-7 | -0.559 | 0.00977 | -0.053 | -57.216
-6.5 | -0.517 | 0.00917 | -0.055 | -56.416
-6 | -0.464 | 0.0085 | -0.056 | -54.534
-5.5 | -0.404 | 0.00794 | -0.058 | -50.908
-5 | -0.342 | 0.00751 | -0.059 | -45.479
-4.5 | -0.276 | 0.00718 | -0.061 | -38.483
-4 | -0.209 | 0.0067 | -0.062 | -31.196
-3.5 | -0.141 | 0.00644 | -0.064 | -21.856
-3 | -0.072 | 0.00655 | -0.065 | -10.924
-2.5 | -0.002 | 0.00633 | -0.067 | -0.262
-2 | 0.069 | 0.00462 | -0.068 | 14.883
-1.5 | 0.14 | 0.00349 | -0.07 | 40.244
-1 | 0.211 | 0.00327 | -0.071 | 64.614
-0.5 | 0.282 | 0.00325 | -0.073 | 87.034
0 | 0.351 | 0.00328 | -0.074 | 107.103
0.5 | 0.421 | 0.00334 | -0.076 | 126.054
1 | 0.491 | 0.00351 | -0.077 | 140.082
1.5 | 0.561 | 0.00408 | -0.078 | 137.489
2 | 0.627 | 0.00466 | -0.08 | 134.365
2.5 | 0.693 | 0.00626 | -0.081 | 110.78
3 | 0.76 | 0.00709 | -0.082 | 107.194
3.5 | 0.826 | 0.00836 | -0.083 | 98.839
4 | 0.891 | 0.01051 | -0.085 | 84.77
4.5 | 0.952 | 0.01098 | -0.086 | 86.771
5 | 1.01 | 0.01152 | -0.087 | 87.652
5.5 | 1.062 | 0.01209 | -0.089 | 87.82
6 | 1.106 | 0.01269 | -0.09 | 87.185
6.5 | 1.139 | 0.01382 | -0.091 | 82.426
7 | 1.154 | 0.01482 | -0.093 | 77.868
7.5 | 1.136 | 0.01588 | -0.094 | 71.489
8 | 1.021 | 0.01731 | -0.095 | 59.005
8.5 | 0.739 | 0.0186 | -0.096 | 39.738
9 | 0.638 | 0.06205 | -0.051 | 10.285
9.5 | 0.667 | 0.06219 | -0.054 | 10.728
10 | 0.691 | 0.0705 | -0.049 | 9.802
10.5 | 0.868 | 0.02106 | -0.101 | 41.238
11 | 0.76 | 0.0667 | -0.067 | 11.39
11.5 | 0.775 | 0.07849 | -0.057 | 9.88
12 | 0.801 | 0.08979 | -0.055 | 8.918
12.5 | 0.828 | 0.09075 | -0.056 | 9.124
13 | 0.855 | 0.0953 | -0.057 | 8.97
13.5 | 0.882 | 0.09845 | -0.057 | 8.954
14 | 0.913 | 0.10329 | -0.063 | 8.837
14.5 | 0.94 | 0.11222 | -0.064 | 8.375
15 | 0.964 | 0.11109 | -0.062 | 8.675
15.5 | 0.991 | 0.11498 | -0.064 | 8.617
16 | 1.024 | 0.11929 | -0.07 | 8.588
16.5 | 1.054 | 0.12823 | -0.073 | 8.22
17 | 1.073 | 0.12965 | -0.069 | 8.277
17.5 | 1.103 | 0.13496 | -0.072 | 8.174
18 | 1.137 | 0.13521 | -0.077 | 8.407
18.5 | 1.169 | 0.14022 | -0.081 | 8.334
19 | 1.182 | 0.14529 | -0.074 | 8.134
19.5 | 1.211 | 0.14969 | -0.077 | 8.09
20 | 1.246 | 0.15099 | -0.082 | 8.249

## 88. Re 6M Mach 0.50 (2)
BIGFOIL.COM POLAR EXPORT
NACA67A315
NACA67A315 |  |  |  | Cl Max: | 1.1304 | at alpha= | 11.5 | deg
XFOIL ncrit=9 |  |  |  | L/D Max: | 164.534 | at alpha= | 1.5 | deg
Re: | 6000000 |  |  | Cd Min: | 0.14674 | at alpha= | 16.5 | deg
Mach: | 0.5 |  |  | Cl=0 at alpha= | -3.2581 | deg
|  |  |  | @ Cl=0.1, Cd= | 0.0057441
|  |  |  | @ Cl=0.4, Cd= | 0.0029994
|  |  |  | @ Cl=0.6, Cd= | 0.011543
alpha (deg) | Cl | Cd | Cm | Cl/Cd
-14 | -0.2955 | 0.10498 | -0.132 | -2.8148
-13.5 | -0.3097 | 0.09412 | -0.138 | -3.2905
-13 | -0.3517 | 0.08005 | -0.1463 | -4.3935
-12.5 | -0.3766 | 0.06867 | -0.1532 | -5.4842
-12 | -0.3948 | 0.05564 | -0.1625 | -7.0956
-11.5 | -0.429 | 0.04417 | -0.1699 | -9.7125
-11 | -0.4668 | 0.03627 | -0.1701 | -12.8701
-10.5 | -0.507 | 0.02989 | -0.1652 | -16.9622
-10 | -0.5426 | 0.02451 | -0.1571 | -22.1379
-9.5 | -0.58 | 0.01913 | -0.1461 | -30.3189
-9 | -0.5931 | 0.01413 | -0.1357 | -41.9745
-8.5 | -0.5646 | 0.01137 | -0.1285 | -49.657
-8 | -0.5191 | 0.01002 | -0.1229 | -51.8064
-7.5 | -0.4678 | 0.00915 | -0.1183 | -51.1257
-7 | -0.4126 | 0.00857 | -0.1146 | -48.1447
-6.5 | -0.3568 | 0.00809 | -0.1114 | -44.1038
-6 | -0.3012 | 0.00767 | -0.1084 | -39.2699
-5.5 | -0.2454 | 0.00733 | -0.1056 | -33.4789
-5 | -0.1901 | 0.007 | -0.103 | -27.1571
-4.5 | -0.1358 | 0.00669 | -0.1004 | -20.299
-4 | -0.0832 | 0.00649 | -0.0975 | -12.8197
-3.5 | -0.0284 | 0.00627 | -0.0952 | -4.5295
-3 | 0.0303 | 0.00606 | -0.094 | 5
-2.5 | 0.0886 | 0.00582 | -0.0927 | 15.2234
-2 | 0.1427 | 0.00546 | -0.0908 | 26.1355
-1.5 | 0.1928 | 0.00499 | -0.0882 | 38.6373
-1 | 0.2407 | 0.00446 | -0.0852 | 53.9686
-0.5 | 0.2852 | 0.0037 | -0.0817 | 77.0811
0 | 0.3369 | 0.00299 | -0.0794 | 112.6756
0.5 | 0.4039 | 0.003 | -0.08 | 134.6333
1 | 0.4709 | 0.00304 | -0.0806 | 154.9013
1.5 | 0.5298 | 0.00322 | -0.0792 | 164.5342
2 | 0.5019 | 0.00414 | -0.0594 | 121.2319
2.5 | 0.4539 | 0.00593 | -0.0369 | 76.543
3 | 0.4587 | 0.00721 | -0.0257 | 63.62
3.5 | 0.4755 | 0.00839 | -0.0171 | 56.6746
4 | 0.5067 | 0.00934 | -0.0112 | 54.2505
4.5 | 0.5426 | 0.01025 | -0.0063 | 52.9366
5 | 0.5814 | 0.01117 | -0.0019 | 52.0501
5.5 | 0.6243 | 0.01203 | 0.0019 | 51.8953
6 | 0.6749 | 0.0127 | 0.0045 | 53.1417
6.5 | 0.7262 | 0.01338 | 0.0072 | 54.275
7 | 0.7785 | 0.01405 | 0.0099 | 55.4093
7.5 | 0.8304 | 0.01478 | 0.0127 | 56.184
8 | 0.8809 | 0.01563 | 0.016 | 56.3596
8.5 | 0.9306 | 0.01657 | 0.0196 | 56.1617
9 | 0.9793 | 0.01762 | 0.0235 | 55.5789
9.5 | 1.0264 | 0.01885 | 0.0278 | 54.4509
10 | 1.071 | 0.0203 | 0.0326 | 52.7586
10.5 | 1.1107 | 0.02211 | 0.0382 | 50.2352
11.5 | 1.1304 | 0.02944 | 0.0537 | 38.3967
12 | 1.1104 | 0.03562 | 0.061 | 31.1735
12.5 | 1.0762 | 0.04355 | 0.0662 | 24.7118
13 | 1.0355 | 0.05311 | 0.068 | 19.4973
13.5 | 0.9943 | 0.06428 | 0.0659 | 15.4683
14 | 0.9597 | 0.07666 | 0.0601 | 12.5189
14.5 | 0.9285 | 0.09058 | 0.0512 | 10.2506
15 | 0.906 | 0.10475 | 0.0417 | 8.6492
15.5 | 0.8806 | 0.1193 | 0.0326 | 7.3814
16 | 0.8586 | 0.13301 | 0.0241 | 6.4552
16.5 | 0.8386 | 0.14674 | 0.0154 | 5.7149

## 89. Re 7M Mach 0.00 (1)
BIGFOIL.COM POLAR EXPORT
NACA67A315
NACA67A315 |  |  |  | Cl Max: | 1.368 | at alpha= | 12 | deg
JavaFoil+Calcfoil stall+Eppler ext transition |  |  |  | L/D Max: | 126.219 | at alpha= | 0.5 | deg
Re: | 7000000 |  |  | Cd Min: | 0.00284 | at alpha= | 0 | deg
Mach: | 0 |  |  | Cl=0 at alpha= | -2.4918 | deg
|  |  |  | @ Cl=0.1, Cd= | 0.0041774
|  |  |  | @ Cl=0.4, Cd= | 0.0033005
|  |  |  | @ Cl=0.6, Cd= | 0.0054739
alpha (deg) | Cl | Cd | Cm | Cl/Cd
-18.5 | -0.762 | 0.13523 | -0.011 | -5.631
-18 | -0.773 | 0.1301 | -0.011 | -5.945
-17.5 | -0.785 | 0.12319 | -0.012 | -6.373
-17 | -0.795 | 0.11637 | -0.013 | -6.833
-16.5 | -0.804 | 0.10945 | -0.014 | -7.346
-16 | -0.817 | 0.09684 | -0.016 | -8.433
-15.5 | -0.824 | 0.08891 | -0.017 | -9.268
-15 | -0.827 | 0.08319 | -0.018 | -9.94
-14.5 | -0.846 | 0.06464 | -0.021 | -13.087
-14 | -0.946 | 0.01939 | -0.028 | -48.796
-13.5 | -0.95 | 0.01592 | -0.03 | -59.667
-13 | -0.943 | 0.01435 | -0.031 | -65.723
-12.5 | -0.93 | 0.01327 | -0.032 | -70.135
-12 | -0.913 | 0.01242 | -0.034 | -73.485
-11.5 | -0.891 | 0.01168 | -0.035 | -76.258
-11 | -0.865 | 0.01103 | -0.036 | -78.372
-10.5 | -0.834 | 0.01038 | -0.038 | -80.347
-10 | -0.8 | 0.00989 | -0.039 | -80.926
-9.5 | -0.762 | 0.00944 | -0.04 | -80.747
-9 | -0.721 | 0.00906 | -0.041 | -79.572
-8.5 | -0.676 | 0.00871 | -0.043 | -77.628
-8 | -0.629 | 0.00836 | -0.044 | -75.249
-7.5 | -0.58 | 0.00804 | -0.045 | -72.099
-7 | -0.528 | 0.00773 | -0.047 | -68.281
-6.5 | -0.474 | 0.00749 | -0.048 | -63.283
-6 | -0.418 | 0.00721 | -0.049 | -57.911
-5.5 | -0.361 | 0.00692 | -0.05 | -52.094
-5 | -0.302 | 0.00669 | -0.052 | -45.176
-4.5 | -0.243 | 0.00649 | -0.053 | -37.502
-4 | -0.184 | 0.00541 | -0.054 | -33.937
-3.5 | -0.123 | 0.00568 | -0.056 | -21.698
-3 | -0.063 | 0.0055 | -0.057 | -11.374
-2.5 | -0.001 | 0.00496 | -0.058 | -0.292
-2 | 0.06 | 0.0045 | -0.06 | 13.321
-1.5 | 0.122 | 0.004 | -0.061 | 30.44
-1 | 0.183 | 0.00331 | -0.062 | 55.287
-0.5 | 0.245 | 0.00301 | -0.063 | 81.214
0 | 0.306 | 0.00284 | -0.065 | 107.744
0.5 | 0.367 | 0.00291 | -0.066 | 126.219
1 | 0.427 | 0.00362 | -0.067 | 117.898
1.5 | 0.488 | 0.00403 | -0.068 | 120.951
2 | 0.546 | 0.00476 | -0.069 | 114.732
2.5 | 0.605 | 0.00554 | -0.07 | 109.128
3 | 0.664 | 0.00624 | -0.071 | 106.344
3.5 | 0.722 | 0.00689 | -0.073 | 104.885
4 | 0.78 | 0.00786 | -0.074 | 99.31
4.5 | 0.837 | 0.00896 | -0.075 | 93.361
5 | 0.892 | 0.00926 | -0.076 | 96.324
5.5 | 0.946 | 0.00962 | -0.077 | 98.26
6 | 0.998 | 0.00998 | -0.078 | 99.987
6.5 | 1.048 | 0.01035 | -0.08 | 101.221
7 | 1.095 | 0.01102 | -0.081 | 99.399
7.5 | 1.141 | 0.01148 | -0.082 | 99.398
8 | 1.183 | 0.01196 | -0.083 | 98.955
8.5 | 1.223 | 0.01248 | -0.084 | 97.945
9 | 1.259 | 0.013 | -0.085 | 96.855
9.5 | 1.291 | 0.01355 | -0.086 | 95.321
10 | 1.318 | 0.01415 | -0.087 | 93.139
10.5 | 1.338 | 0.01478 | -0.088 | 90.54
11 | 1.353 | 0.01535 | -0.089 | 88.157
11.5 | 1.363 | 0.01606 | -0.09 | 84.874
12 | 1.368 | 0.01679 | -0.091 | 81.497
12.5 | 1.368 | 0.01763 | -0.092 | 77.602
13 | 1.363 | 0.01848 | -0.093 | 73.764
13.5 | 1.353 | 0.01954 | -0.094 | 69.213
14 | 1.338 | 0.02038 | -0.095 | 65.681
14.5 | 1.32 | 0.0217 | -0.096 | 60.829
15 | 1.298 | 0.02282 | -0.097 | 56.873
15.5 | 1.272 | 0.02451 | -0.097 | 51.878
16 | 1.241 | 0.02677 | -0.098 | 46.341
16.5 | 1.204 | 0.0303 | -0.098 | 39.722
17 | 1.162 | 0.03511 | -0.097 | 33.105

## 90. Re 7M Mach 0.00 (2)
BIGFOIL.COM POLAR EXPORT
NACA67A315
NACA67A315 |  |  |  | Cl Max: | 1.6405 | at alpha= | 20 | deg
XFOIL ncrit=9 |  |  |  | L/D Max: | 143.643 | at alpha= | 1 | deg
Re: | 7000000 |  |  | Cd Min: | 0.04054 | at alpha= | 20 | deg
Mach: | 0 |  |  | Cl=0 at alpha= | -2.9102 | deg
|  |  |  | @ Cl=0.1, Cd= | 0.0048689
|  |  |  | @ Cl=0.4, Cd= | 0.0027961
|  |  |  | @ Cl=0.6, Cd= | 0.0083517
alpha (deg) | Cl | Cd | Cm | Cl/Cd
-20 | -1.3555 | 0.02833 | -0.1226 | -47.8468
-19.5 | -1.3388 | 0.02626 | -0.1207 | -50.9825
-19 | -1.3226 | 0.02428 | -0.1184 | -54.4728
-18.5 | -1.3004 | 0.02277 | -0.1162 | -57.1102
-18 | -1.2793 | 0.02128 | -0.1136 | -60.1175
-17.5 | -1.2554 | 0.01991 | -0.111 | -63.0537
-17 | -1.2354 | 0.01835 | -0.1077 | -67.3243
-16.5 | -1.2105 | 0.0171 | -0.1048 | -70.7895
-16 | -1.1824 | 0.01605 | -0.102 | -73.6698
-15.5 | -1.1493 | 0.0152 | -0.0998 | -75.6118
-15 | -1.1149 | 0.0144 | -0.0976 | -77.4236
-14.5 | -1.0801 | 0.01365 | -0.0953 | -79.1282
-14 | -1.0433 | 0.01298 | -0.0932 | -80.3775
-13.5 | -1.0048 | 0.01242 | -0.0912 | -80.9018
-13 | -0.9657 | 0.01183 | -0.0893 | -81.6314
-12.5 | -0.9245 | 0.01132 | -0.0877 | -81.6696
-12 | -0.8832 | 0.01082 | -0.0859 | -81.6266
-11.5 | -0.8413 | 0.01034 | -0.0842 | -81.3636
-11 | -0.8001 | 0.00982 | -0.0823 | -81.4766
-10.5 | -0.7585 | 0.00935 | -0.0804 | -81.123
-10 | -0.7158 | 0.00897 | -0.0786 | -79.7993
-9 | -0.629 | 0.00832 | -0.0749 | -75.601
-8.5 | -0.5841 | 0.00798 | -0.0734 | -73.1955
-8 | -0.5349 | 0.00769 | -0.0727 | -69.5579
-7.5 | -0.4849 | 0.00741 | -0.0722 | -65.4386
-7 | -0.4347 | 0.00713 | -0.0717 | -60.9677
-6.5 | -0.3828 | 0.00691 | -0.0715 | -55.398
-6 | -0.3314 | 0.00666 | -0.0712 | -49.7598
-5.5 | -0.2788 | 0.00647 | -0.0711 | -43.0912
-5 | -0.226 | 0.00627 | -0.071 | -36.0447
-4.5 | -0.1722 | 0.00609 | -0.0712 | -28.2759
-4 | -0.1183 | 0.00589 | -0.0713 | -20.0849
-3.5 | -0.0639 | 0.0057 | -0.0716 | -11.2105
-3 | -0.0095 | 0.0055 | -0.0718 | -1.7273
-2.5 | 0.0434 | 0.00522 | -0.0718 | 8.3142
-2 | 0.0955 | 0.0049 | -0.0716 | 19.4898
-1.5 | 0.1461 | 0.00455 | -0.0711 | 32.1099
-1 | 0.196 | 0.00413 | -0.0705 | 47.4576
-0.5 | 0.2453 | 0.00361 | -0.0699 | 67.9501
0 | 0.2896 | 0.00281 | -0.0682 | 103.0605
0.5 | 0.3464 | 0.0027 | -0.0689 | 128.2963
1 | 0.4022 | 0.0028 | -0.0694 | 143.6429
1.5 | 0.431 | 0.00364 | -0.0641 | 118.4066
2 | 0.437 | 0.00461 | -0.0539 | 94.7939
2.5 | 0.4458 | 0.00526 | -0.0443 | 84.7529
3 | 0.465 | 0.00599 | -0.0373 | 77.6294
3.5 | 0.4965 | 0.00657 | -0.033 | 75.5708
4 | 0.5297 | 0.00717 | -0.0292 | 73.8773
4.5 | 0.566 | 0.00775 | -0.026 | 73.0323
5 | 0.6016 | 0.00838 | -0.0228 | 71.79
5.5 | 0.6423 | 0.0089 | -0.0206 | 72.1685
6 | 0.6849 | 0.00938 | -0.0187 | 73.0171
6.5 | 0.728 | 0.00982 | -0.0171 | 74.1344
7 | 0.7728 | 0.01019 | -0.0158 | 75.8391
7.5 | 0.8167 | 0.01062 | -0.0143 | 76.9021
8 | 0.8602 | 0.01104 | -0.0129 | 77.9167
8.5 | 0.9023 | 0.01154 | -0.0112 | 78.1889
9 | 0.9456 | 0.01202 | -0.0098 | 78.6689
9.5 | 0.9863 | 0.01261 | -0.0081 | 78.2157
10 | 1.0255 | 0.01326 | -0.0061 | 77.3379
10.5 | 1.066 | 0.0139 | -0.0045 | 76.6906
11 | 1.1066 | 0.01452 | -0.0029 | 76.2121
11.5 | 1.1434 | 0.01527 | -0.0007 | 74.8788
12 | 1.1811 | 0.01604 | 0.0012 | 73.6347
13 | 1.2551 | 0.01761 | 0.0049 | 71.272
13.5 | 1.2918 | 0.01841 | 0.0068 | 70.1684
14 | 1.3252 | 0.01935 | 0.009 | 68.4858
14.5 | 1.3581 | 0.02036 | 0.0112 | 66.7043
15 | 1.3889 | 0.02148 | 0.0135 | 64.6601
15.5 | 1.4152 | 0.02287 | 0.0164 | 61.8802
16 | 1.4414 | 0.02406 | 0.0194 | 59.9086
16.5 | 1.4962 | 0.02593 | 0.0154 | 57.7015
17.5 | 1.5443 | 0.02887 | 0.021 | 53.4915
18 | 1.5676 | 0.03073 | 0.0232 | 51.012
18.5 | 1.5881 | 0.03287 | 0.0254 | 48.3146
19 | 1.6084 | 0.03512 | 0.0274 | 45.7973
19.5 | 1.6255 | 0.03769 | 0.0293 | 43.1282
20 | 1.6405 | 0.04054 | 0.0311 | 40.4662

## 91. Re 7M Mach 0.10 (1)
BIGFOIL.COM POLAR EXPORT
NACA67A315
NACA67A315 |  |  |  | Cl Max: | 1.358 | at alpha= | 12 | deg
JavaFoil+Calcfoil stall+Eppler ext transition |  |  |  | L/D Max: | 127.265 | at alpha= | 0.5 | deg
Re: | 7000000 |  |  | Cd Min: | 0.00285 | at alpha= | 0 | deg
Mach: | 0.1 |  |  | Cl=0 at alpha= | -2.4918 | deg
|  |  |  | @ Cl=0.1, Cd= | 0.004231
|  |  |  | @ Cl=0.4, Cd= | 0.0032823
|  |  |  | @ Cl=0.6, Cd= | 0.0054673
alpha (deg) | Cl | Cd | Cm | Cl/Cd
-18 | -0.733 | 0.13245 | -0.011 | -5.537
-17.5 | -0.748 | 0.12606 | -0.012 | -5.935
-17 | -0.762 | 0.11916 | -0.013 | -6.392
-16.5 | -0.775 | 0.10977 | -0.014 | -7.062
-16 | -0.788 | 0.10061 | -0.015 | -7.828
-15.5 | -0.797 | 0.09339 | -0.017 | -8.532
-15 | -0.801 | 0.08917 | -0.017 | -8.98
-14.5 | -0.809 | 0.07899 | -0.019 | -10.244
-14 | -0.877 | 0.0358 | -0.026 | -24.499
-13.5 | -0.928 | 0.01778 | -0.029 | -52.192
-13 | -0.931 | 0.01484 | -0.031 | -62.7
-12.5 | -0.921 | 0.01357 | -0.032 | -67.849
-12 | -0.906 | 0.01267 | -0.034 | -71.504
-11.5 | -0.886 | 0.01186 | -0.035 | -74.671
-11 | -0.861 | 0.01116 | -0.036 | -77.183
-10.5 | -0.833 | 0.01052 | -0.038 | -79.164
-10 | -0.799 | 0.00999 | -0.039 | -79.99
-9.5 | -0.762 | 0.00953 | -0.04 | -79.975
-9 | -0.722 | 0.00915 | -0.042 | -78.911
-8.5 | -0.678 | 0.00877 | -0.043 | -77.284
-8 | -0.631 | 0.00842 | -0.044 | -74.965
-7.5 | -0.581 | 0.00809 | -0.045 | -71.878
-7 | -0.53 | 0.00779 | -0.047 | -67.96
-6.5 | -0.476 | 0.00751 | -0.048 | -63.374
-6 | -0.42 | 0.00725 | -0.049 | -57.877
-5.5 | -0.362 | 0.00698 | -0.051 | -51.889
-5 | -0.304 | 0.00673 | -0.052 | -45.145
-4.5 | -0.244 | 0.00651 | -0.053 | -37.523
-4 | -0.184 | 0.00541 | -0.055 | -34.081
-3.5 | -0.124 | 0.00529 | -0.056 | -23.405
-3 | -0.063 | 0.00552 | -0.057 | -11.386
-2.5 | -0.001 | 0.00494 | -0.059 | -0.295
-2 | 0.06 | 0.00456 | -0.06 | 13.195
-1.5 | 0.122 | 0.00405 | -0.061 | 30.162
-1 | 0.184 | 0.00331 | -0.062 | 55.663
-0.5 | 0.246 | 0.00301 | -0.064 | 81.72
0 | 0.307 | 0.00285 | -0.065 | 107.881
0.5 | 0.369 | 0.0029 | -0.066 | 127.265
1 | 0.429 | 0.00364 | -0.067 | 117.844
1.5 | 0.49 | 0.00403 | -0.068 | 121.705
2 | 0.548 | 0.0048 | -0.069 | 114.273
2.5 | 0.608 | 0.00557 | -0.071 | 109.063
3 | 0.667 | 0.00626 | -0.072 | 106.477
3.5 | 0.726 | 0.00694 | -0.073 | 104.511
4 | 0.784 | 0.0079 | -0.074 | 99.22
4.5 | 0.841 | 0.00902 | -0.075 | 93.18
5 | 0.896 | 0.00934 | -0.076 | 95.968
5.5 | 0.95 | 0.0097 | -0.078 | 97.865
6 | 1.002 | 0.01004 | -0.079 | 99.825
6.5 | 1.052 | 0.01042 | -0.08 | 100.995
7 | 1.099 | 0.0111 | -0.081 | 99.072
7.5 | 1.144 | 0.01158 | -0.082 | 98.845
8 | 1.186 | 0.01206 | -0.083 | 98.4
8.5 | 1.225 | 0.01259 | -0.084 | 97.306
9 | 1.261 | 0.01313 | -0.086 | 95.984
9.5 | 1.292 | 0.01366 | -0.087 | 94.604
10 | 1.317 | 0.0143 | -0.088 | 92.119
10.5 | 1.336 | 0.01489 | -0.089 | 89.723
11 | 1.348 | 0.01565 | -0.09 | 86.188
11.5 | 1.356 | 0.01627 | -0.091 | 83.312
12 | 1.358 | 0.01703 | -0.092 | 79.729
12.5 | 1.354 | 0.01791 | -0.093 | 75.611
13 | 1.345 | 0.01891 | -0.094 | 71.106
13.5 | 1.33 | 0.01995 | -0.094 | 66.698
14 | 1.312 | 0.02085 | -0.095 | 62.937
14.5 | 1.289 | 0.02225 | -0.096 | 57.912
15 | 1.261 | 0.02371 | -0.097 | 53.176
15.5 | 1.228 | 0.02608 | -0.097 | 47.063
16 | 1.188 | 0.02937 | -0.097 | 40.468
16.5 | 1.108 | 0.04457 | -0.093 | 24.861
17 | 0.989 | 0.0919 | -0.078 | 10.766

## 92. Re 7M Mach 0.10 (2)
BIGFOIL.COM POLAR EXPORT
NACA67A315
NACA67A315 |  |  |  | Cl Max: | 1.6318 | at alpha= | 20 | deg
XFOIL ncrit=9 |  |  |  | L/D Max: | 144.464 | at alpha= | 1 | deg
Re: | 7000000 |  |  | Cd Min: | 0.04315 | at alpha= | 20 | deg
Mach: | 0.1 |  |  | Cl=0 at alpha= | -2.9165 | deg
|  |  |  | @ Cl=0.1, Cd= | 0.0048489
|  |  |  | @ Cl=0.4, Cd= | 0.002792
|  |  |  | @ Cl=0.6, Cd= | 0.0084436
alpha (deg) | Cl | Cd | Cm | Cl/Cd
-20 | -1.3369 | 0.03098 | -0.1281 | -43.1536
-19.5 | -1.3261 | 0.02831 | -0.1261 | -46.8421
-19 | -1.3138 | 0.02589 | -0.1237 | -50.7455
-18.5 | -1.2932 | 0.02417 | -0.1214 | -53.5043
-18 | -1.2749 | 0.02241 | -0.1185 | -56.8898
-17.5 | -1.2526 | 0.02087 | -0.1158 | -60.0192
-17 | -1.2284 | 0.01948 | -0.1129 | -63.0595
-16.5 | -1.2091 | 0.01786 | -0.1092 | -67.6988
-16 | -1.1826 | 0.01667 | -0.1061 | -70.9418
-15.5 | -1.1508 | 0.0157 | -0.1035 | -73.2994
-15 | -1.1174 | 0.01481 | -0.101 | -75.449
-14.5 | -1.0828 | 0.01399 | -0.0985 | -77.3981
-14 | -1.0461 | 0.01328 | -0.0962 | -78.7726
-13.5 | -1.0078 | 0.01267 | -0.094 | -79.5422
-13 | -0.9683 | 0.01204 | -0.092 | -80.4236
-12.5 | -0.9273 | 0.01149 | -0.0901 | -80.705
-12 | -0.8857 | 0.01096 | -0.0882 | -80.812
-11.5 | -0.8435 | 0.01046 | -0.0864 | -80.6405
-11 | -0.8015 | 0.00996 | -0.0845 | -80.4719
-10.5 | -0.7596 | 0.00946 | -0.0824 | -80.296
-10 | -0.7165 | 0.00905 | -0.0805 | -79.1713
-9.5 | -0.6723 | 0.00869 | -0.0788 | -77.3648
-9 | -0.6281 | 0.00837 | -0.0769 | -75.0418
-8.5 | -0.585 | 0.00802 | -0.0748 | -72.9426
-8 | -0.5362 | 0.00772 | -0.0739 | -69.456
-7.5 | -0.4859 | 0.00745 | -0.0733 | -65.2215
-7 | -0.4356 | 0.00716 | -0.0727 | -60.838
-6.5 | -0.3837 | 0.00693 | -0.0724 | -55.368
-6 | -0.332 | 0.00669 | -0.072 | -49.6263
-5.5 | -0.2793 | 0.00648 | -0.0719 | -43.1019
-5 | -0.2262 | 0.00629 | -0.0718 | -35.9618
-4.5 | -0.1722 | 0.00611 | -0.0719 | -28.1833
-4 | -0.1181 | 0.0059 | -0.072 | -20.0169
-3.5 | -0.0633 | 0.00571 | -0.0722 | -11.0858
-3 | -0.0087 | 0.00551 | -0.0724 | -1.5789
-1.5 | 0.1475 | 0.00456 | -0.0716 | 32.3465
-1 | 0.1975 | 0.00413 | -0.071 | 47.8208
-0.5 | 0.2468 | 0.00361 | -0.0703 | 68.3657
0 | 0.2912 | 0.00282 | -0.0686 | 103.2624
0.5 | 0.3485 | 0.0027 | -0.0693 | 129.0741
1 | 0.4045 | 0.0028 | -0.0698 | 144.4643
1.5 | 0.4335 | 0.00363 | -0.0644 | 119.4215
2 | 0.4361 | 0.00459 | -0.0534 | 95.0109
2.5 | 0.4448 | 0.00528 | -0.0438 | 84.2424
3 | 0.4643 | 0.00602 | -0.0368 | 77.1262
3.5 | 0.4958 | 0.00661 | -0.0325 | 75.0076
4 | 0.5287 | 0.00723 | -0.0285 | 73.1259
4.5 | 0.5653 | 0.00781 | -0.0253 | 72.3816
5 | 0.6009 | 0.00846 | -0.022 | 71.0284
5.5 | 0.6421 | 0.00898 | -0.0198 | 71.5033
6 | 0.6841 | 0.00947 | -0.0178 | 72.2386
6.5 | 0.7279 | 0.00991 | -0.0162 | 73.4511
7 | 0.7734 | 0.01029 | -0.015 | 75.1603
7.5 | 0.8171 | 0.01073 | -0.0134 | 76.151
8 | 0.8606 | 0.01116 | -0.0119 | 77.1147
8.5 | 0.9035 | 0.01167 | -0.0102 | 77.4207
9 | 0.9471 | 0.01216 | -0.0088 | 77.8865
9.5 | 0.9866 | 0.0128 | -0.0067 | 77.0781
10 | 1.0271 | 0.01344 | -0.0049 | 76.4211
10.5 | 1.0683 | 0.01409 | -0.0032 | 75.8197
11 | 1.108 | 0.01475 | -0.0013 | 75.1186
11.5 | 1.1457 | 0.01552 | 0.0008 | 73.8209
12 | 1.1841 | 0.0163 | 0.0027 | 72.6442
13 | 1.2585 | 0.01793 | 0.0067 | 70.1896
13.5 | 1.2953 | 0.01877 | 0.0087 | 69.0091
14 | 1.3282 | 0.01978 | 0.0111 | 67.1486
14.5 | 1.3616 | 0.02082 | 0.0133 | 65.3987
15 | 1.3904 | 0.0221 | 0.0161 | 62.914
15.5 | 1.4195 | 0.02341 | 0.0187 | 60.6365
16 | 1.4443 | 0.02472 | 0.0221 | 58.4264
16.5 | 1.5003 | 0.02665 | 0.018 | 56.2964
18 | 1.569 | 0.0319 | 0.0264 | 49.185
18.5 | 1.5893 | 0.03419 | 0.0287 | 46.4844
19 | 1.6064 | 0.03681 | 0.0309 | 43.6403
19.5 | 1.6211 | 0.03972 | 0.033 | 40.8132
20 | 1.6318 | 0.04315 | 0.0349 | 37.8169

## 93. Re 7M Mach 0.25 (1)
BIGFOIL.COM POLAR EXPORT
NACA67A315
NACA67A315 |  |  |  | Cl Max: | 1.307 | at alpha= | 10.5 | deg
JavaFoil+Calcfoil stall+Eppler ext transition |  |  |  | L/D Max: | 138.932 | at alpha= | 0.5 | deg
Re: | 7000000 |  |  | Cd Min: | 0.00272 | at alpha= | 0.5 | deg
Mach: | 0.25 |  |  | Cl=0 at alpha= | -2.4921 | deg
|  |  |  | @ Cl=0.1, Cd= | 0.0040841
|  |  |  | @ Cl=0.4, Cd= | 0.0030552
|  |  |  | @ Cl=0.6, Cd= | 0.0053913
alpha (deg) | Cl | Cd | Cm | Cl/Cd
-16.5 | -0.509 | 0.12942 | -0.012 | -3.937
-16 | -0.55 | 0.12248 | -0.013 | -4.487
-15.5 | -0.586 | 0.11441 | -0.014 | -5.121
-15 | -0.618 | 0.10565 | -0.015 | -5.854
-14.5 | -0.646 | 0.09884 | -0.016 | -6.534
-14 | -0.669 | 0.09186 | -0.017 | -7.286
-13.5 | -0.687 | 0.0856 | -0.018 | -8.029
-13 | -0.704 | 0.07618 | -0.02 | -9.243
-12.5 | -0.731 | 0.05738 | -0.025 | -12.744
-12 | -0.737 | 0.05103 | -0.027 | -14.451
-11.5 | -0.838 | 0.01374 | -0.036 | -61.014
-11 | -0.83 | 0.01229 | -0.037 | -67.526
-10.5 | -0.813 | 0.01142 | -0.039 | -71.209
-10 | -0.789 | 0.01062 | -0.04 | -74.361
-9.5 | -0.759 | 0.01007 | -0.041 | -75.374
-9 | -0.724 | 0.00956 | -0.043 | -75.716
-8.5 | -0.684 | 0.00913 | -0.044 | -74.863
-8 | -0.639 | 0.00874 | -0.045 | -73.137
-7.5 | -0.591 | 0.00839 | -0.047 | -70.451
-7 | -0.54 | 0.00801 | -0.048 | -67.382
-6.5 | -0.486 | 0.00773 | -0.049 | -62.841
-6 | -0.429 | 0.00743 | -0.051 | -57.772
-5.5 | -0.371 | 0.00712 | -0.052 | -52.09
-5 | -0.311 | 0.00686 | -0.053 | -45.358
-4.5 | -0.25 | 0.00666 | -0.055 | -37.602
-4 | -0.189 | 0.00642 | -0.056 | -29.441
-3.5 | -0.127 | 0.00624 | -0.057 | -20.351
-3 | -0.064 | 0.00524 | -0.059 | -12.308
-2.5 | -0.001 | 0.00484 | -0.06 | -0.309
-2 | 0.062 | 0.00428 | -0.062 | 14.454
-1.5 | 0.126 | 0.00395 | -0.063 | 31.799
-1 | 0.189 | 0.00314 | -0.064 | 60.308
-0.5 | 0.253 | 0.00286 | -0.065 | 88.351
0 | 0.315 | 0.00285 | -0.067 | 110.767
0.5 | 0.378 | 0.00272 | -0.068 | 138.932
1 | 0.441 | 0.00368 | -0.069 | 119.877
1.5 | 0.503 | 0.0041 | -0.07 | 122.595
2 | 0.563 | 0.0049 | -0.071 | 114.816
2.5 | 0.624 | 0.00571 | -0.073 | 109.221
3 | 0.684 | 0.0065 | -0.074 | 105.348
3.5 | 0.745 | 0.00717 | -0.075 | 103.81
4 | 0.804 | 0.0082 | -0.076 | 98.031
4.5 | 0.862 | 0.0093 | -0.077 | 92.644
5 | 0.918 | 0.00966 | -0.079 | 95.049
5.5 | 0.972 | 0.01004 | -0.08 | 96.812
6 | 1.025 | 0.01041 | -0.081 | 98.461
6.5 | 1.074 | 0.01084 | -0.082 | 99.092
7 | 1.12 | 0.01158 | -0.083 | 96.719
7.5 | 1.163 | 0.01212 | -0.084 | 95.928
8 | 1.202 | 0.01266 | -0.086 | 94.936
8.5 | 1.236 | 0.01328 | -0.087 | 93.059
9 | 1.265 | 0.01388 | -0.088 | 91.159
9.5 | 1.289 | 0.01451 | -0.089 | 88.822
10 | 1.303 | 0.01522 | -0.09 | 85.604
10.5 | 1.307 | 0.01597 | -0.091 | 81.844
11 | 1.302 | 0.01684 | -0.092 | 77.314
11.5 | 1.288 | 0.01771 | -0.093 | 72.715
12 | 1.264 | 0.01878 | -0.094 | 67.336
12.5 | 1.231 | 0.01999 | -0.095 | 61.59
13 | 1.189 | 0.0215 | -0.096 | 55.291
13.5 | 1.137 | 0.02329 | -0.096 | 48.831
14 | 1.073 | 0.02648 | -0.097 | 40.521
14.5 | 0.864 | 0.09239 | -0.066 | 9.351
15 | 0.798 | 0.10359 | -0.062 | 7.707
15.5 | 0.732 | 0.11404 | -0.059 | 6.416

## 94. Re 7M Mach 0.25 (2)
BIGFOIL.COM POLAR EXPORT
NACA67A315
NACA67A315 |  |  |  | Cl Max: | 1.5555 | at alpha= | 19.5 | deg
XFOIL ncrit=9 |  |  |  | L/D Max: | 147.979 | at alpha= | 1 | deg
Re: | 7000000 |  |  | Cd Min: | 0.13922 | at alpha= | -20 | deg
Mach: | 0.25 |  |  | Cl=0 at alpha= | -2.9636 | deg
|  |  |  | @ Cl=0.1, Cd= | 0.0050149
|  |  |  | @ Cl=0.4, Cd= | 0.00279
|  |  |  | @ Cl=0.6, Cd= | 0.0089312
alpha (deg) | Cl | Cd | Cm | Cl/Cd
-20 | -0.6349 | 0.13922 | -0.0869 | -4.5604
-19.5 | -0.9132 | 0.0857 | -0.1201 | -10.6558
-19 | -1.0094 | 0.06298 | -0.1355 | -16.0273
-18.5 | -1.0535 | 0.05026 | -0.1433 | -20.961
-18 | -1.1171 | 0.03874 | -0.1465 | -28.8358
-17.5 | -1.1152 | 0.03446 | -0.1454 | -32.3622
-17 | -1.1487 | 0.02847 | -0.1414 | -40.3477
-16.5 | -1.1453 | 0.02538 | -0.1374 | -45.1261
-16 | -1.1449 | 0.02238 | -0.1322 | -51.1573
-15.5 | -1.1341 | 0.01997 | -0.1271 | -56.7902
-15 | -1.1136 | 0.01812 | -0.1225 | -61.457
-14.5 | -1.087 | 0.01662 | -0.1181 | -65.4031
-14 | -1.0548 | 0.01543 | -0.1142 | -68.3603
-13.5 | -1.0172 | 0.01453 | -0.1109 | -70.0069
-13 | -0.9804 | 0.01353 | -0.1074 | -72.4612
-12.5 | -0.9399 | 0.01271 | -0.1044 | -73.9496
-12 | -0.8976 | 0.01199 | -0.1015 | -74.8624
-11.5 | -0.8553 | 0.01128 | -0.0987 | -75.8245
-11 | -0.8102 | 0.01073 | -0.0963 | -75.5079
-10.5 | -0.7656 | 0.01017 | -0.0938 | -75.2802
-10 | -0.7212 | 0.0096 | -0.0912 | -75.125
-9.5 | -0.6752 | 0.00909 | -0.089 | -74.2794
-9 | -0.6282 | 0.00867 | -0.0869 | -72.4567
-8.5 | -0.581 | 0.0083 | -0.0848 | -70
-8 | -0.5358 | 0.00788 | -0.0824 | -67.9949
-7.5 | -0.4896 | 0.00762 | -0.0801 | -64.252
-7 | -0.4392 | 0.00733 | -0.0787 | -59.9181
-6.5 | -0.3873 | 0.00705 | -0.0777 | -54.9362
-6 | -0.3341 | 0.00682 | -0.077 | -48.9883
-5.5 | -0.281 | 0.00659 | -0.0764 | -42.6404
-5 | -0.2262 | 0.00639 | -0.0761 | -35.3991
-4.5 | -0.1714 | 0.00616 | -0.0758 | -27.8247
-4 | -0.1159 | 0.00596 | -0.0758 | -19.4463
-3.5 | -0.0597 | 0.00578 | -0.0758 | -10.3287
-3 | -0.004 | 0.00557 | -0.0759 | -0.71813
-2.5 | 0.0509 | 0.00532 | -0.0757 | 9.5677
-2 | 0.104 | 0.00499 | -0.0753 | 20.8417
-1.5 | 0.1553 | 0.00461 | -0.0745 | 33.6876
-1 | 0.2057 | 0.00418 | -0.0736 | 49.2105
-0.5 | 0.2556 | 0.00364 | -0.0727 | 70.2198
0 | 0.3002 | 0.00283 | -0.0707 | 106.0777
0.5 | 0.3597 | 0.00272 | -0.0715 | 132.2426
1 | 0.4173 | 0.00282 | -0.0719 | 147.9787
1.5 | 0.4478 | 0.00355 | -0.0665 | 126.1408
2 | 0.4379 | 0.00453 | -0.0523 | 96.6667
2.5 | 0.4416 | 0.00541 | -0.0414 | 81.6266
3 | 0.4589 | 0.00625 | -0.0338 | 73.424
3.5 | 0.4898 | 0.00691 | -0.029 | 70.8828
4 | 0.5234 | 0.00757 | -0.0249 | 69.1413
4.5 | 0.5609 | 0.00819 | -0.0216 | 68.486
5 | 0.597 | 0.00889 | -0.018 | 67.1541
5.5 | 0.6385 | 0.00946 | -0.0155 | 67.4947
6 | 0.6835 | 0.00995 | -0.0137 | 68.6935
6.5 | 0.7281 | 0.01043 | -0.0118 | 69.8082
7 | 0.7744 | 0.01088 | -0.0101 | 71.1765
7.5 | 0.8206 | 0.01134 | -0.0085 | 72.3633
8 | 0.8652 | 0.01185 | -0.0066 | 73.0127
8.5 | 0.9094 | 0.01239 | -0.0047 | 73.3979
9 | 0.9531 | 0.013 | -0.0027 | 73.3154
9.5 | 0.9948 | 0.01372 | -0.0004 | 72.5073
10 | 1.0363 | 0.01446 | 0.002 | 71.6667
10.5 | 1.0798 | 0.01515 | 0.004 | 71.2739
11.5 | 1.1575 | 0.01698 | 0.0093 | 68.1684
12 | 1.1994 | 0.01779 | 0.0115 | 67.4199
12.5 | 1.2377 | 0.01878 | 0.0141 | 65.9052
13 | 1.2749 | 0.01988 | 0.0169 | 64.1298
13.5 | 1.3097 | 0.02109 | 0.0199 | 62.1005
14 | 1.344 | 0.02235 | 0.0229 | 60.1342
14.5 | 1.3718 | 0.02404 | 0.0266 | 57.0632
15 | 1.4044 | 0.02549 | 0.0295 | 55.0961
15.5 | 1.4321 | 0.02723 | 0.0329 | 52.5927
16 | 1.4551 | 0.02914 | 0.037 | 49.9348
16.5 | 1.5068 | 0.03194 | 0.0342 | 47.176
17.5 | 1.5375 | 0.03751 | 0.0419 | 40.9891
18 | 1.5452 | 0.04144 | 0.045 | 37.2876
18.5 | 1.5529 | 0.04568 | 0.0474 | 33.9952
19 | 1.5553 | 0.05065 | 0.0493 | 30.7068
19.5 | 1.5555 | 0.05624 | 0.0502 | 27.6583
20 | 1.551 | 0.06271 | 0.0502 | 24.7329

## 95. Re 7M Mach 0.50 (1)
BIGFOIL.COM POLAR EXPORT
NACA67A315
NACA67A315 |  |  |  | Cl Max: | 1.253 | at alpha= | 20 | deg
JavaFoil+Calcfoil stall+Eppler ext transition |  |  |  | L/D Max: | 126.123 | at alpha= | 1.5 | deg
Re: | 7000000 |  |  | Cd Min: | 0.00323 | at alpha= | -0.5 | deg
Mach: | 0.5 |  |  | Cl=0 at alpha= | -2.4859 | deg
|  |  |  | @ Cl=0.1, Cd= | 0.0046993
|  |  |  | @ Cl=0.4, Cd= | 0.003327
|  |  |  | @ Cl=0.6, Cd= | 0.0053067
alpha (deg) | Cl | Cd | Cm | Cl/Cd
-20 | -0.973 | 0.15159 | -0.011 | -6.422
-19.5 | -0.944 | 0.14719 | -0.011 | -6.415
-19 | -0.917 | 0.14347 | -0.012 | -6.391
-18.5 | -0.893 | 0.1435 | -0.013 | -6.221
-18 | -0.865 | 0.13573 | -0.014 | -6.369
-17.5 | -0.836 | 0.13165 | -0.014 | -6.348
-17 | -0.806 | 0.12631 | -0.014 | -6.384
-16.5 | -0.779 | 0.1205 | -0.015 | -6.465
-16 | -0.752 | 0.11779 | -0.016 | -6.383
-15.5 | -0.725 | 0.11582 | -0.017 | -6.261
-15 | -0.697 | 0.10933 | -0.017 | -6.378
-14.5 | -0.669 | 0.1022 | -0.018 | -6.547
-14 | -0.642 | 0.09443 | -0.018 | -6.798
-13.5 | -0.615 | 0.08754 | -0.019 | -7.023
-13 | -0.587 | 0.08309 | -0.02 | -7.063
-12.5 | -0.558 | 0.09118 | -0.02 | -6.12
-12 | -0.53 | 0.08299 | -0.02 | -6.391
-11.5 | -0.503 | 0.07628 | -0.021 | -6.596
-11 | -0.476 | 0.06942 | -0.023 | -6.86
-10.5 | -0.449 | 0.06376 | -0.024 | -7.048
-10 | -0.419 | 0.07221 | -0.022 | -5.797
-9.5 | -0.392 | 0.06279 | -0.024 | -6.238
-9 | -0.366 | 0.05523 | -0.027 | -6.619
-8.5 | -0.335 | 0.05952 | -0.023 | -5.632
-8 | -0.452 | 0.04907 | -0.028 | -9.217
-7.5 | -0.581 | 0.01018 | -0.052 | -57.041
-7 | -0.559 | 0.00947 | -0.053 | -59.035
-6.5 | -0.518 | 0.00891 | -0.055 | -58.07
-6 | -0.464 | 0.00842 | -0.056 | -55.115
-5.5 | -0.405 | 0.00786 | -0.058 | -51.45
-5 | -0.342 | 0.00731 | -0.059 | -46.743
-4.5 | -0.276 | 0.00699 | -0.061 | -39.555
-4 | -0.209 | 0.0067 | -0.062 | -31.213
-3.5 | -0.141 | 0.00628 | -0.064 | -22.418
-3 | -0.072 | 0.00602 | -0.065 | -11.897
-2.5 | -0.002 | 0.00616 | -0.067 | -0.27
-2 | 0.069 | 0.00497 | -0.068 | 13.817
-1.5 | 0.14 | 0.00435 | -0.07 | 32.137
-1 | 0.211 | 0.00338 | -0.071 | 62.526
-0.5 | 0.282 | 0.00323 | -0.073 | 87.45
0 | 0.351 | 0.00325 | -0.074 | 108.21
0.5 | 0.421 | 0.00336 | -0.076 | 125.375
1 | 0.491 | 0.00392 | -0.077 | 125.173
1.5 | 0.56 | 0.00444 | -0.078 | 126.123
2 | 0.626 | 0.00587 | -0.079 | 106.646
2.5 | 0.693 | 0.00642 | -0.081 | 107.984
3 | 0.76 | 0.00752 | -0.082 | 101.101
3.5 | 0.826 | 0.00867 | -0.083 | 95.371
4 | 0.891 | 0.01023 | -0.085 | 87.102
4.5 | 0.953 | 0.0107 | -0.086 | 89.012
5 | 1.01 | 0.01122 | -0.087 | 90.038
5.5 | 1.062 | 0.01176 | -0.089 | 90.365
6 | 1.107 | 0.01238 | -0.09 | 89.44
6.5 | 1.14 | 0.01346 | -0.091 | 84.689
7 | 1.155 | 0.01443 | -0.093 | 80.023
7.5 | 1.136 | 0.01546 | -0.094 | 73.492
8 | 1.022 | 0.01683 | -0.095 | 60.707
8.5 | 0.74 | 0.01813 | -0.096 | 40.786
9 | 0.639 | 0.06158 | -0.052 | 10.371
9.5 | 0.671 | 0.06009 | -0.059 | 11.166
10 | 0.692 | 0.06991 | -0.05 | 9.892
10.5 | 0.869 | 0.0206 | -0.101 | 42.187
11 | 0.898 | 0.02252 | -0.102 | 39.885
11.5 | 0.779 | 0.07635 | -0.061 | 10.201
12 | 0.801 | 0.08803 | -0.055 | 9.101
12.5 | 0.83 | 0.08225 | -0.059 | 10.094
13 | 0.856 | 0.08933 | -0.059 | 9.586
13.5 | 0.883 | 0.09677 | -0.059 | 9.122
14 | 0.915 | 0.10057 | -0.065 | 9.098
14.5 | 0.94 | 0.11095 | -0.065 | 8.474
15 | 0.964 | 0.10865 | -0.062 | 8.872
15.5 | 0.994 | 0.11415 | -0.066 | 8.707
16 | 1.03 | 0.1147 | -0.074 | 8.976
16.5 | 1.056 | 0.12532 | -0.074 | 8.424
17 | 1.073 | 0.12647 | -0.069 | 8.487
17.5 | 1.106 | 0.13034 | -0.074 | 8.482
18 | 1.144 | 0.12938 | -0.081 | 8.843
18.5 | 1.173 | 0.13593 | -0.082 | 8.626
19 | 1.182 | 0.14399 | -0.075 | 8.21
19.5 | 1.213 | 0.14737 | -0.078 | 8.233
20 | 1.253 | 0.14427 | -0.085 | 8.685

## 96. Re 7M Mach 0.50 (2)
BIGFOIL.COM POLAR EXPORT
NACA67A315
NACA67A315 |  |  |  | Cl Max: | 1.1443 | at alpha= | 11.5 | deg
XFOIL ncrit=9 |  |  |  | L/D Max: | 163.069 | at alpha= | 1 | deg
Re: | 7000000 |  |  | Cd Min: | 0.14409 | at alpha= | 16.5 | deg
Mach: | 0.5 |  |  | Cl=0 at alpha= | -3.229 | deg
|  |  |  | @ Cl=0.1, Cd= | 0.0055718
|  |  |  | @ Cl=0.4, Cd= | 0.00284
|  |  |  | @ Cl=0.6, Cd= | 0.011263
alpha (deg) | Cl | Cd | Cm | Cl/Cd
-14 | -0.3144 | 0.10172 | -0.134 | -3.0908
-13.5 | -0.3285 | 0.09107 | -0.1402 | -3.6071
-13 | -0.3627 | 0.07818 | -0.1479 | -4.6393
-12.5 | -0.3883 | 0.06666 | -0.1551 | -5.8251
-12 | -0.4097 | 0.05295 | -0.1652 | -7.7375
-11.5 | -0.4482 | 0.04224 | -0.1712 | -10.6108
-11 | -0.4891 | 0.03462 | -0.1701 | -14.1277
-10.5 | -0.5297 | 0.02851 | -0.1643 | -18.5794
-10 | -0.5646 | 0.02323 | -0.1557 | -24.3048
-9.5 | -0.5976 | 0.01806 | -0.1447 | -33.0897
-9 | -0.6048 | 0.01338 | -0.1346 | -45.2018
-8.5 | -0.5744 | 0.01085 | -0.1273 | -52.9401
-8 | -0.5279 | 0.0096 | -0.1216 | -54.9896
-7.5 | -0.4754 | 0.00885 | -0.1172 | -53.7175
-7 | -0.4203 | 0.00828 | -0.1134 | -50.7609
-6.5 | -0.3639 | 0.00785 | -0.1102 | -46.3567
-6 | -0.3082 | 0.00743 | -0.1072 | -41.4805
-5.5 | -0.2512 | 0.00709 | -0.1046 | -35.4302
-5 | -0.1962 | 0.00674 | -0.1019 | -29.1098
-4.5 | -0.1418 | 0.00647 | -0.0992 | -21.9165
-4 | -0.09 | 0.00627 | -0.0961 | -14.3541
-3.5 | -0.0323 | 0.00606 | -0.0945 | -5.33
-3 | 0.0273 | 0.00585 | -0.0933 | 4.6667
-2.5 | 0.0869 | 0.00565 | -0.0924 | 15.3805
-2 | 0.1422 | 0.00532 | -0.0906 | 26.7293
-1 | 0.2463 | 0.00447 | -0.0863 | 55.1007
-0.5 | 0.2946 | 0.00379 | -0.0834 | 77.7309
0 | 0.3389 | 0.00293 | -0.0797 | 115.6655
0.5 | 0.4068 | 0.00283 | -0.0806 | 143.7456
1 | 0.4729 | 0.0029 | -0.081 | 163.069
1.5 | 0.5128 | 0.00331 | -0.0756 | 154.9245
2 | 0.4755 | 0.0044 | -0.054 | 108.0682
2.5 | 0.4355 | 0.00621 | -0.0334 | 70.1288
3 | 0.448 | 0.00735 | -0.0238 | 60.9524
3.5 | 0.472 | 0.00837 | -0.0165 | 56.3919
4 | 0.5062 | 0.00925 | -0.0112 | 54.7243
4.5 | 0.5442 | 0.01011 | -0.0065 | 53.8279
5 | 0.5837 | 0.01099 | -0.0022 | 53.1119
5.5 | 0.6296 | 0.01176 | 0.0011 | 53.5374
6 | 0.6815 | 0.01237 | 0.0036 | 55.093
6.5 | 0.7333 | 0.01303 | 0.0062 | 56.2778
7 | 0.7855 | 0.01373 | 0.0089 | 57.2105
7.5 | 0.8393 | 0.01441 | 0.0116 | 58.2443
8 | 0.8888 | 0.01528 | 0.015 | 58.1675
8.5 | 0.9386 | 0.0162 | 0.0186 | 57.9383
9 | 0.9881 | 0.0172 | 0.0225 | 57.4477
9.5 | 1.036 | 0.01837 | 0.0268 | 56.3963
10 | 1.0824 | 0.01972 | 0.0315 | 54.8884
10.5 | 1.1223 | 0.02148 | 0.0372 | 52.2486
11 | 1.1439 | 0.02432 | 0.0447 | 47.0354
11.5 | 1.1443 | 0.02859 | 0.0529 | 40.0245
12.5 | 1.0864 | 0.04272 | 0.0661 | 25.4307
13 | 1.0429 | 0.05234 | 0.0683 | 19.9255
13.5 | 1.0023 | 0.06335 | 0.0664 | 15.8216
14.5 | 0.9373 | 0.08922 | 0.0523 | 10.5055
15 | 0.9155 | 0.10321 | 0.0429 | 8.8703
16 | 0.8723 | 0.13081 | 0.0257 | 6.6685
16.5 | 0.854 | 0.14409 | 0.0172 | 5.9269

## 97. Re 8M Mach 0.00 (1)
BIGFOIL.COM POLAR EXPORT
NACA67A315
NACA67A315 |  |  |  | Cl Max: | 1.369 | at alpha= | 12 | deg
JavaFoil+Calcfoil stall+Eppler ext transition |  |  |  | L/D Max: | 109.288 | at alpha= | 1 | deg
Re: | 8000000 |  |  | Cd Min: | 0.00297 | at alpha= | 0 | deg
Mach: | 0 |  |  | Cl=0 at alpha= | -2.4918 | deg
|  |  |  | @ Cl=0.1, Cd= | 0.0045261
|  |  |  | @ Cl=0.4, Cd= | 0.0037551
|  |  |  | @ Cl=0.6, Cd= | 0.0057317
alpha (deg) | Cl | Cd | Cm | Cl/Cd
-18.5 | -0.762 | 0.13342 | -0.011 | -5.713
-18 | -0.774 | 0.12874 | -0.012 | -6.014
-17.5 | -0.786 | 0.1215 | -0.012 | -6.468
-17 | -0.796 | 0.11466 | -0.013 | -6.947
-16.5 | -0.805 | 0.10766 | -0.014 | -7.48
-16 | -0.819 | 0.09419 | -0.016 | -8.699
-15.5 | -0.828 | 0.08509 | -0.018 | -9.733
-15 | -0.829 | 0.08106 | -0.019 | -10.233
-14.5 | -0.872 | 0.04888 | -0.023 | -17.849
-14 | -0.947 | 0.01886 | -0.028 | -50.212
-13.5 | -0.951 | 0.01549 | -0.03 | -61.397
-13 | -0.945 | 0.01388 | -0.031 | -68.057
-12.5 | -0.931 | 0.01289 | -0.032 | -72.274
-12 | -0.913 | 0.01211 | -0.034 | -75.456
-11.5 | -0.891 | 0.01139 | -0.035 | -78.273
-11 | -0.865 | 0.01075 | -0.036 | -80.458
-10.5 | -0.835 | 0.01016 | -0.038 | -82.161
-10 | -0.8 | 0.00968 | -0.039 | -82.731
-9.5 | -0.763 | 0.00924 | -0.04 | -82.552
-9 | -0.721 | 0.00887 | -0.041 | -81.307
-8.5 | -0.677 | 0.00849 | -0.043 | -79.689
-8 | -0.63 | 0.00816 | -0.044 | -77.2
-7.5 | -0.58 | 0.00786 | -0.045 | -73.765
-7 | -0.528 | 0.00756 | -0.047 | -69.86
-6.5 | -0.474 | 0.0073 | -0.048 | -64.972
-6 | -0.418 | 0.00702 | -0.049 | -59.517
-5.5 | -0.361 | 0.00676 | -0.05 | -53.338
-5 | -0.302 | 0.00656 | -0.052 | -46.088
-4.5 | -0.243 | 0.00544 | -0.053 | -44.752
-4 | -0.184 | 0.00569 | -0.054 | -32.248
-3.5 | -0.123 | 0.00555 | -0.056 | -22.195
-3 | -0.063 | 0.00538 | -0.057 | -11.632
-2.5 | -0.001 | 0.00504 | -0.058 | -0.287
-2 | 0.06 | 0.00481 | -0.06 | 12.449
-1.5 | 0.122 | 0.00437 | -0.061 | 27.852
-1 | 0.183 | 0.00391 | -0.062 | 46.842
-0.5 | 0.245 | 0.00329 | -0.063 | 74.424
0 | 0.306 | 0.00297 | -0.065 | 103.068
0.5 | 0.366 | 0.00356 | -0.066 | 102.883
1 | 0.427 | 0.00391 | -0.067 | 109.288
1.5 | 0.487 | 0.00458 | -0.068 | 106.301
2 | 0.545 | 0.00531 | -0.069 | 102.703
2.5 | 0.605 | 0.00577 | -0.07 | 104.866
3 | 0.664 | 0.00642 | -0.071 | 103.335
3.5 | 0.722 | 0.00701 | -0.073 | 103.033
4 | 0.781 | 0.00784 | -0.074 | 99.536
4.5 | 0.837 | 0.00875 | -0.075 | 95.616
5 | 0.892 | 0.00907 | -0.076 | 98.369
5.5 | 0.946 | 0.00941 | -0.077 | 100.509
6 | 0.998 | 0.00976 | -0.078 | 102.295
6.5 | 1.048 | 0.01011 | -0.08 | 103.695
7 | 1.096 | 0.01076 | -0.081 | 101.805
7.5 | 1.141 | 0.01121 | -0.082 | 101.788
8 | 1.184 | 0.01169 | -0.083 | 101.234
8.5 | 1.223 | 0.01219 | -0.084 | 100.3
9 | 1.259 | 0.01271 | -0.085 | 99.098
9.5 | 1.292 | 0.01322 | -0.086 | 97.688
10 | 1.318 | 0.01381 | -0.087 | 95.472
10.5 | 1.339 | 0.01443 | -0.088 | 92.748
11 | 1.354 | 0.01502 | -0.089 | 90.158
11.5 | 1.364 | 0.01571 | -0.09 | 86.791
12 | 1.369 | 0.01642 | -0.091 | 83.366
12.5 | 1.369 | 0.01721 | -0.092 | 79.534
13 | 1.363 | 0.01812 | -0.093 | 75.228
13.5 | 1.353 | 0.01906 | -0.094 | 71.007
14 | 1.339 | 0.01986 | -0.095 | 67.429
14.5 | 1.321 | 0.02113 | -0.096 | 62.501
15 | 1.298 | 0.0224 | -0.097 | 57.948
15.5 | 1.272 | 0.02414 | -0.097 | 52.692
16 | 1.241 | 0.02651 | -0.098 | 46.798
16.5 | 1.207 | 0.02898 | -0.098 | 41.652
17 | 1.169 | 0.03265 | -0.098 | 35.805

## 98. Re 8M Mach 0.00 (2)
BIGFOIL.COM POLAR EXPORT
NACA67A315
NACA67A315 |  |  |  | Cl Max: | 1.6536 | at alpha= | 20 | deg
XFOIL ncrit=9 |  |  |  | L/D Max: | 135.548 | at alpha= | 1 | deg
Re: | 8000000 |  |  | Cd Min: | 0.03939 | at alpha= | 20 | deg
Mach: | 0 |  |  | Cl=0 at alpha= | -2.9026 | deg
|  |  |  | @ Cl=0.1, Cd= | 0.0047928
|  |  |  | @ Cl=0.4, Cd= | 0.0031164
|  |  |  | @ Cl=0.6, Cd= | 0.00817
alpha (deg) | Cl | Cd | Cm | Cl/Cd
-20 | -1.3808 | 0.02661 | -0.1209 | -51.8903
-19.5 | -1.3629 | 0.02471 | -0.1188 | -55.1558
-19 | -1.3445 | 0.02297 | -0.1164 | -58.5329
-18.5 | -1.3218 | 0.02156 | -0.1141 | -61.308
-18 | -1.2975 | 0.02021 | -0.1117 | -64.2009
-17.5 | -1.2723 | 0.01894 | -0.1092 | -67.1753
-17 | -1.2437 | 0.01791 | -0.1068 | -69.4417
-16.5 | -1.2185 | 0.0167 | -0.1038 | -72.9641
-16 | -1.1901 | 0.01562 | -0.101 | -76.1908
-15.5 | -1.1579 | 0.01476 | -0.0986 | -78.4485
-15 | -1.1228 | 0.01402 | -0.0964 | -80.0856
-14.5 | -1.0886 | 0.01324 | -0.094 | -82.2205
-14 | -1.0521 | 0.01259 | -0.0918 | -83.5663
-13.5 | -1.0128 | 0.01201 | -0.09 | -84.3297
-13 | -0.9733 | 0.01144 | -0.0881 | -85.0787
-12.5 | -0.9323 | 0.01094 | -0.0864 | -85.2194
-12 | -0.8906 | 0.01047 | -0.0847 | -85.0621
-11 | -0.8062 | 0.00962 | -0.0812 | -83.8046
-10.5 | -0.7649 | 0.00913 | -0.0792 | -83.7788
-10 | -0.7222 | 0.00872 | -0.0774 | -82.8211
-9.5 | -0.6792 | 0.00838 | -0.0755 | -81.0501
-9 | -0.6355 | 0.00812 | -0.0737 | -78.2635
-8.5 | -0.5883 | 0.00778 | -0.0726 | -75.617
-8 | -0.5392 | 0.00748 | -0.0719 | -72.0856
-7.5 | -0.4885 | 0.00724 | -0.0715 | -67.4724
-7 | -0.4382 | 0.00696 | -0.071 | -62.9598
-6.5 | -0.3865 | 0.00674 | -0.0707 | -57.3442
-6 | -0.3345 | 0.00652 | -0.0706 | -51.3037
-5.5 | -0.2818 | 0.00631 | -0.0705 | -44.6593
-5 | -0.228 | 0.00611 | -0.0706 | -37.3159
-4.5 | -0.1741 | 0.00591 | -0.0708 | -29.4585
-4 | -0.1199 | 0.00572 | -0.071 | -20.9615
-3.5 | -0.065 | 0.00554 | -0.0714 | -11.7329
-3 | -0.0105 | 0.00535 | -0.0716 | -1.9626
-2.5 | 0.0434 | 0.00511 | -0.0718 | 8.4932
-2 | 0.0953 | 0.00482 | -0.0715 | 19.7718
-1.5 | 0.1472 | 0.00452 | -0.0713 | 32.5664
-1 | 0.1984 | 0.00411 | -0.071 | 48.2725
-0.5 | 0.2483 | 0.00372 | -0.0704 | 66.7473
0 | 0.2955 | 0.00302 | -0.0694 | 97.8477
0.5 | 0.3463 | 0.00264 | -0.0689 | 131.1742
1 | 0.3958 | 0.00292 | -0.068 | 135.5479
1.5 | 0.4174 | 0.00393 | -0.0612 | 106.2087
2 | 0.4211 | 0.0047 | -0.0505 | 89.5957
2.5 | 0.4378 | 0.00538 | -0.0427 | 81.3755
3 | 0.4629 | 0.00601 | -0.0369 | 77.0216
3.5 | 0.4955 | 0.00655 | -0.0329 | 75.6489
4 | 0.5314 | 0.00708 | -0.0295 | 75.0565
4.5 | 0.5682 | 0.00764 | -0.0264 | 74.3717
5 | 0.6048 | 0.00825 | -0.0233 | 73.3091
5.5 | 0.6459 | 0.00874 | -0.0212 | 73.9016
6 | 0.6903 | 0.00914 | -0.0197 | 75.5252
6.5 | 0.734 | 0.00956 | -0.0181 | 76.7782
7 | 0.7782 | 0.00996 | -0.0167 | 78.1325
7.5 | 0.8228 | 0.01038 | -0.0154 | 79.2678
8 | 0.8671 | 0.01079 | -0.0141 | 80.3614
8.5 | 0.9088 | 0.01127 | -0.0123 | 80.6389
9 | 0.951 | 0.01178 | -0.0108 | 80.7301
9.5 | 0.9922 | 0.01235 | -0.0091 | 80.3401
10 | 1.0315 | 0.01298 | -0.0071 | 79.4684
10.5 | 1.0723 | 0.01357 | -0.0055 | 79.0199
11 | 1.1132 | 0.01419 | -0.0039 | 78.4496
12 | 1.1887 | 0.01565 | 0 | 75.9553
12.5 | 1.2282 | 0.01633 | 0.0016 | 75.2113
13.5 | 1.3002 | 0.01799 | 0.0055 | 72.2735
14 | 1.3355 | 0.01886 | 0.0075 | 70.8112
14.5 | 1.3667 | 0.01992 | 0.01 | 68.6094
15 | 1.3984 | 0.02101 | 0.0122 | 66.5588
15.5 | 1.4272 | 0.02224 | 0.0148 | 64.1727
16 | 1.4574 | 0.02339 | 0.0171 | 62.3087
16.5 | 1.4879 | 0.02491 | 0.0186 | 59.731
17 | 1.5498 | 0.02656 | 0.0134 | 58.3509
18.5 | 1.6042 | 0.03169 | 0.0239 | 50.6216
19 | 1.6227 | 0.03402 | 0.0262 | 47.6984
19.5 | 1.6391 | 0.03658 | 0.0283 | 44.8086
20 | 1.6536 | 0.03939 | 0.0303 | 41.9802

## 99. Re 8M Mach 0.10 (1)
BIGFOIL.COM POLAR EXPORT
NACA67A315
NACA67A315 |  |  |  | Cl Max: | 1.358 | at alpha= | 12 | deg
JavaFoil+Calcfoil stall+Eppler ext transition |  |  |  | L/D Max: | 109.28 | at alpha= | 1 | deg
Re: | 8000000 |  |  | Cd Min: | 0.00295 | at alpha= | 0 | deg
Mach: | 0.1 |  |  | Cl=0 at alpha= | -2.4918 | deg
|  |  |  | @ Cl=0.1, Cd= | 0.0044429
|  |  |  | @ Cl=0.4, Cd= | 0.0037636
|  |  |  | @ Cl=0.6, Cd= | 0.005736
alpha (deg) | Cl | Cd | Cm | Cl/Cd
-18 | -0.734 | 0.13176 | -0.011 | -5.571
-17.5 | -0.749 | 0.12448 | -0.012 | -6.016
-17 | -0.762 | 0.11738 | -0.013 | -6.495
-16.5 | -0.777 | 0.10792 | -0.014 | -7.195
-16 | -0.788 | 0.09957 | -0.016 | -7.918
-15.5 | -0.799 | 0.09073 | -0.017 | -8.808
-15 | -0.803 | 0.08663 | -0.018 | -9.272
-14.5 | -0.815 | 0.07423 | -0.02 | -10.981
-14 | -0.906 | 0.02544 | -0.027 | -35.632
-13.5 | -0.932 | 0.01664 | -0.03 | -56.032
-13 | -0.933 | 0.01425 | -0.031 | -65.469
-12.5 | -0.922 | 0.01316 | -0.033 | -70.043
-12 | -0.907 | 0.01233 | -0.034 | -73.527
-11.5 | -0.886 | 0.01161 | -0.035 | -76.343
-11 | -0.862 | 0.01088 | -0.036 | -79.205
-10.5 | -0.833 | 0.01027 | -0.038 | -81.116
-10 | -0.8 | 0.00976 | -0.039 | -81.969
-9.5 | -0.763 | 0.00931 | -0.04 | -81.972
-9 | -0.722 | 0.00893 | -0.042 | -80.853
-8.5 | -0.678 | 0.00857 | -0.043 | -79.114
-8 | -0.631 | 0.00821 | -0.044 | -76.954
-7.5 | -0.582 | 0.00789 | -0.045 | -73.775
-7 | -0.53 | 0.0076 | -0.047 | -69.748
-6.5 | -0.476 | 0.00733 | -0.048 | -64.898
-6 | -0.42 | 0.00706 | -0.049 | -59.422
-5.5 | -0.362 | 0.00682 | -0.051 | -53.119
-5 | -0.304 | 0.00657 | -0.052 | -46.242
-4.5 | -0.244 | 0.00546 | -0.053 | -44.803
-4 | -0.184 | 0.00534 | -0.055 | -34.523
-3.5 | -0.124 | 0.00555 | -0.056 | -22.305
-3 | -0.063 | 0.00543 | -0.057 | -11.578
-2.5 | -0.001 | 0.00511 | -0.059 | -0.285
-2 | 0.06 | 0.00463 | -0.06 | 13.01
-1.5 | 0.122 | 0.00434 | -0.061 | 28.147
-1 | 0.184 | 0.00389 | -0.062 | 47.353
-0.5 | 0.246 | 0.00328 | -0.064 | 74.912
0 | 0.307 | 0.00295 | -0.065 | 104.009
0.5 | 0.368 | 0.00358 | -0.066 | 102.916
1 | 0.429 | 0.00393 | -0.067 | 109.28
1.5 | 0.49 | 0.0046 | -0.068 | 106.336
2 | 0.548 | 0.00532 | -0.069 | 103.034
2.5 | 0.608 | 0.0058 | -0.071 | 104.702
3 | 0.667 | 0.00647 | -0.072 | 103.086
3.5 | 0.726 | 0.00704 | -0.073 | 103.099
4 | 0.784 | 0.00787 | -0.074 | 99.69
4.5 | 0.841 | 0.00882 | -0.075 | 95.33
5 | 0.896 | 0.00913 | -0.077 | 98.142
5.5 | 0.95 | 0.00948 | -0.078 | 100.232
6 | 1.002 | 0.00981 | -0.079 | 102.13
6.5 | 1.052 | 0.01017 | -0.08 | 103.462
7 | 1.1 | 0.01084 | -0.081 | 101.473
7.5 | 1.145 | 0.01131 | -0.082 | 101.222
8 | 1.187 | 0.01177 | -0.083 | 100.789
8.5 | 1.226 | 0.0123 | -0.084 | 99.67
9 | 1.261 | 0.01283 | -0.086 | 98.324
9.5 | 1.293 | 0.01334 | -0.087 | 96.915
10 | 1.318 | 0.01396 | -0.088 | 94.402
10.5 | 1.336 | 0.01453 | -0.089 | 91.983
11 | 1.349 | 0.01531 | -0.09 | 88.107
11.5 | 1.356 | 0.01592 | -0.091 | 85.187
12 | 1.358 | 0.01666 | -0.092 | 81.539
12.5 | 1.355 | 0.01747 | -0.093 | 77.531
13 | 1.346 | 0.01845 | -0.094 | 72.921
13.5 | 1.331 | 0.01952 | -0.095 | 68.216
14 | 1.313 | 0.02042 | -0.095 | 64.281
14.5 | 1.289 | 0.02183 | -0.096 | 59.032
15 | 1.262 | 0.02304 | -0.097 | 54.764
15.5 | 1.23 | 0.02508 | -0.098 | 49.035
16 | 1.188 | 0.02912 | -0.097 | 40.802
16.5 | 1.134 | 0.03651 | -0.096 | 31.061
17 | 1.009 | 0.07827 | -0.083 | 12.895

## 100. Re 8M Mach 0.10 (2)
BIGFOIL.COM POLAR EXPORT
NACA67A315
NACA67A315 |  |  |  | Cl Max: | 1.6456 | at alpha= | 20 | deg
XFOIL ncrit=9 |  |  |  | L/D Max: | 136.404 | at alpha= | 1 | deg
Re: | 8000000 |  |  | Cd Min: | 0.04191 | at alpha= | 20 | deg
Mach: | 0.1 |  |  | Cl=0 at alpha= | -2.9102 | deg
|  |  |  | @ Cl=0.1, Cd= | 0.0048099
|  |  |  | @ Cl=0.4, Cd= | 0.0030006
|  |  |  | @ Cl=0.6, Cd= | 0.0082547
alpha (deg) | Cl | Cd | Cm | Cl/Cd
-20 | -1.3672 | 0.02886 | -0.1266 | -47.3735
-19.5 | -1.3533 | 0.0265 | -0.1244 | -51.0679
-19 | -1.3385 | 0.02438 | -0.1218 | -54.9016
-18.5 | -1.3171 | 0.02278 | -0.1193 | -57.8183
-18 | -1.2957 | 0.0212 | -0.1166 | -61.1179
-17.5 | -1.2721 | 0.01977 | -0.1138 | -64.345
-17 | -1.245 | 0.01859 | -0.1111 | -66.9715
-16.5 | -1.2158 | 0.01755 | -0.1084 | -69.2764
-16 | -1.1905 | 0.01625 | -0.1052 | -73.2615
-15.5 | -1.1593 | 0.01525 | -0.1024 | -76.0197
-15 | -1.1251 | 0.01442 | -0.0999 | -78.0236
-14.5 | -1.0919 | 0.01357 | -0.0972 | -80.4643
-14 | -1.0549 | 0.01288 | -0.0949 | -81.9022
-13.5 | -1.0159 | 0.01225 | -0.0928 | -82.9306
-13 | -0.9764 | 0.01164 | -0.0907 | -83.8832
-12.5 | -0.9351 | 0.01111 | -0.0888 | -84.1674
-12 | -0.8934 | 0.01061 | -0.0869 | -84.2036
-11.5 | -0.8511 | 0.01014 | -0.0851 | -83.9349
-11 | -0.8075 | 0.00975 | -0.0834 | -82.8205
-10.5 | -0.7658 | 0.00924 | -0.0813 | -82.8788
-10 | -0.7227 | 0.00881 | -0.0794 | -82.0318
-9.5 | -0.6791 | 0.00844 | -0.0775 | -80.4621
-9 | -0.6355 | 0.00815 | -0.0755 | -77.9755
-8.5 | -0.5895 | 0.00784 | -0.074 | -75.1913
-8 | -0.5407 | 0.00752 | -0.0731 | -71.9016
-7.5 | -0.4898 | 0.00727 | -0.0726 | -67.3728
-7 | -0.4393 | 0.00699 | -0.072 | -62.8469
-6.5 | -0.3875 | 0.00676 | -0.0716 | -57.3225
-6 | -0.3352 | 0.00655 | -0.0714 | -51.1756
-5.5 | -0.2823 | 0.00633 | -0.0713 | -44.5972
-5 | -0.2282 | 0.00613 | -0.0714 | -37.2268
-4.5 | -0.1741 | 0.00592 | -0.0715 | -29.4088
-4 | -0.1196 | 0.00573 | -0.0717 | -20.8726
-3.5 | -0.0645 | 0.00556 | -0.072 | -11.6007
-3 | -0.0097 | 0.00536 | -0.0722 | -1.8097
-2.5 | 0.0443 | 0.00512 | -0.0723 | 8.6523
-2 | 0.0965 | 0.00483 | -0.0721 | 19.9793
-1.5 | 0.1486 | 0.00453 | -0.0718 | 32.8035
-1 | 0.2 | 0.00412 | -0.0715 | 48.5437
-0.5 | 0.2499 | 0.00372 | -0.0708 | 67.1774
0 | 0.2972 | 0.00302 | -0.0698 | 98.4106
0.5 | 0.3484 | 0.00264 | -0.0693 | 131.9697
1 | 0.3983 | 0.00292 | -0.0684 | 136.4041
1.5 | 0.4194 | 0.00392 | -0.0615 | 106.9898
2 | 0.421 | 0.00469 | -0.0502 | 89.7655
2.5 | 0.4376 | 0.0054 | -0.0423 | 81.037
3 | 0.462 | 0.00604 | -0.0364 | 76.4901
3.5 | 0.4946 | 0.0066 | -0.0323 | 74.9394
4 | 0.5302 | 0.00714 | -0.0288 | 74.2577
4.5 | 0.5677 | 0.0077 | -0.0258 | 73.7273
5 | 0.6038 | 0.00832 | -0.0226 | 72.5721
5.5 | 0.6457 | 0.00881 | -0.0205 | 73.2917
6 | 0.6901 | 0.00922 | -0.0189 | 74.8482
6.5 | 0.7336 | 0.00965 | -0.0172 | 76.0207
7 | 0.7786 | 0.01006 | -0.0159 | 77.3956
7.5 | 0.8238 | 0.01047 | -0.0146 | 78.6819
8 | 0.8671 | 0.01092 | -0.013 | 79.4048
8.5 | 0.9099 | 0.0114 | -0.0113 | 79.8158
9 | 0.9525 | 0.01192 | -0.0097 | 79.9077
9.5 | 0.9934 | 0.01251 | -0.0078 | 79.4085
10 | 1.0329 | 0.01316 | -0.0058 | 78.4878
10.5 | 1.0749 | 0.01374 | -0.0042 | 78.2314
11 | 1.1155 | 0.0144 | -0.0025 | 77.4653
12 | 1.1921 | 0.01589 | 0.0015 | 75.022
12.5 | 1.2311 | 0.01662 | 0.0033 | 74.0734
13.5 | 1.3039 | 0.01833 | 0.0074 | 71.1348
14 | 1.3377 | 0.01931 | 0.0098 | 69.275
14.5 | 1.3699 | 0.0204 | 0.0122 | 67.152
15 | 1.3997 | 0.02163 | 0.0149 | 64.711
15.5 | 1.4315 | 0.02277 | 0.0172 | 62.8678
16 | 1.4599 | 0.02406 | 0.0199 | 60.6775
16.5 | 1.4923 | 0.02559 | 0.0212 | 58.3157
17 | 1.5526 | 0.02747 | 0.0163 | 56.5198
18 | 1.5818 | 0.031 | 0.0252 | 51.0258
18.5 | 1.6039 | 0.0331 | 0.0274 | 48.4562
19 | 1.62 | 0.03573 | 0.0299 | 45.3401
19.5 | 1.6341 | 0.03863 | 0.0322 | 42.3013
20 | 1.6456 | 0.04191 | 0.0342 | 39.2651

## 101. Re 8M Mach 0.25 (1)
BIGFOIL.COM POLAR EXPORT
NACA67A315
NACA67A315 |  |  |  | Cl Max: | 1.307 | at alpha= | 10.5 | deg
JavaFoil+Calcfoil stall+Eppler ext transition |  |  |  | L/D Max: | 110.466 | at alpha= | 1 | deg
Re: | 8000000 |  |  | Cd Min: | 0.00293 | at alpha= | 0 | deg
Mach: | 0.25 |  |  | Cl=0 at alpha= | -2.4921 | deg
|  |  |  | @ Cl=0.1, Cd= | 0.0044387
|  |  |  | @ Cl=0.4, Cd= | 0.0037319
|  |  |  | @ Cl=0.6, Cd= | 0.0057715
alpha (deg) | Cl | Cd | Cm | Cl/Cd
-16.5 | -0.51 | 0.12853 | -0.012 | -3.965
-16 | -0.55 | 0.11943 | -0.013 | -4.603
-15.5 | -0.586 | 0.11192 | -0.014 | -5.236
-15 | -0.619 | 0.10508 | -0.015 | -5.888
-14.5 | -0.646 | 0.09844 | -0.016 | -6.566
-14 | -0.67 | 0.09046 | -0.017 | -7.407
-13.5 | -0.688 | 0.08459 | -0.018 | -8.135
-13 | -0.706 | 0.07435 | -0.021 | -9.496
-12.5 | -0.722 | 0.0632 | -0.024 | -11.424
-12 | -0.826 | 0.01793 | -0.034 | -46.042
-11.5 | -0.84 | 0.01323 | -0.036 | -63.444
-11 | -0.831 | 0.01198 | -0.037 | -69.361
-10.5 | -0.814 | 0.01112 | -0.039 | -73.174
-10 | -0.79 | 0.01034 | -0.04 | -76.381
-9.5 | -0.76 | 0.00983 | -0.041 | -77.236
-9 | -0.724 | 0.00933 | -0.043 | -77.594
-8.5 | -0.684 | 0.0089 | -0.044 | -76.892
-8 | -0.639 | 0.00854 | -0.045 | -74.894
-7.5 | -0.591 | 0.00817 | -0.047 | -72.348
-7 | -0.54 | 0.00783 | -0.048 | -68.97
-6.5 | -0.486 | 0.00751 | -0.049 | -64.698
-6 | -0.429 | 0.00726 | -0.051 | -59.124
-5.5 | -0.371 | 0.00693 | -0.052 | -53.505
-5 | -0.311 | 0.00673 | -0.053 | -46.258
-4.5 | -0.251 | 0.00651 | -0.055 | -38.463
-4 | -0.189 | 0.00629 | -0.056 | -30.096
-3.5 | -0.127 | 0.00527 | -0.057 | -24.101
-3 | -0.064 | 0.00512 | -0.059 | -12.582
-2.5 | -0.001 | 0.00528 | -0.06 | -0.283
-2 | 0.062 | 0.0047 | -0.062 | 13.143
-1.5 | 0.126 | 0.00426 | -0.063 | 29.495
-1 | 0.189 | 0.00379 | -0.064 | 49.9
-0.5 | 0.253 | 0.00314 | -0.065 | 80.542
0 | 0.315 | 0.00293 | -0.067 | 107.626
0.5 | 0.378 | 0.00359 | -0.068 | 105.24
1 | 0.44 | 0.00399 | -0.069 | 110.466
1.5 | 0.503 | 0.00468 | -0.07 | 107.38
2 | 0.563 | 0.00545 | -0.071 | 103.287
2.5 | 0.624 | 0.00598 | -0.073 | 104.335
3 | 0.685 | 0.00665 | -0.074 | 102.929
3.5 | 0.745 | 0.0073 | -0.075 | 102.033
4 | 0.804 | 0.00854 | -0.076 | 94.226
4.5 | 0.862 | 0.00909 | -0.077 | 94.802
5 | 0.918 | 0.00944 | -0.079 | 97.305
5.5 | 0.973 | 0.00982 | -0.08 | 99.059
6 | 1.025 | 0.01019 | -0.081 | 100.612
6.5 | 1.074 | 0.01059 | -0.082 | 101.405
7 | 1.121 | 0.01131 | -0.083 | 99.105
7.5 | 1.163 | 0.01184 | -0.084 | 98.256
8 | 1.202 | 0.01239 | -0.086 | 97.056
8.5 | 1.236 | 0.01297 | -0.087 | 95.341
9 | 1.266 | 0.01357 | -0.088 | 93.302
9.5 | 1.289 | 0.01416 | -0.089 | 91.022
10 | 1.304 | 0.01486 | -0.09 | 87.71
10.5 | 1.307 | 0.01558 | -0.091 | 83.908
11 | 1.302 | 0.01644 | -0.092 | 79.212
11.5 | 1.288 | 0.01735 | -0.093 | 74.262
12 | 1.265 | 0.01829 | -0.094 | 69.168
12.5 | 1.232 | 0.01954 | -0.095 | 63.044
13 | 1.19 | 0.02096 | -0.096 | 56.762
13.5 | 1.138 | 0.02272 | -0.097 | 50.104
14 | 1.076 | 0.02529 | -0.097 | 42.539
14.5 | 0.869 | 0.08807 | -0.068 | 9.871
15 | 0.799 | 0.1024 | -0.062 | 7.804
15.5 | 0.733 | 0.11186 | -0.06 | 6.55

## 102. Re 8M Mach 0.25 (2)
BIGFOIL.COM POLAR EXPORT
NACA67A315
NACA67A315 |  |  |  | Cl Max: | 1.5847 | at alpha= | 19.5 | deg
XFOIL ncrit=9 |  |  |  | L/D Max: | 143.659 | at alpha= | 1 | deg
Re: | 8000000 |  |  | Cd Min: | 0.13764 | at alpha= | -20 | deg
Mach: | 0.25 |  |  | Cl=0 at alpha= | -2.955 | deg
|  |  |  | @ Cl=0.1, Cd= | 0.0049307
|  |  |  | @ Cl=0.4, Cd= | 0.0028188
|  |  |  | @ Cl=0.6, Cd= | 0.0086203
alpha (deg) | Cl | Cd | Cm | Cl/Cd
-20 | -0.642 | 0.13764 | -0.0879 | -4.6643
-19.5 | -1.0717 | 0.06192 | -0.1372 | -17.3078
-19 | -1.1273 | 0.04848 | -0.1451 | -23.2529
-18.5 | -1.122 | 0.04324 | -0.1466 | -25.9482
-18 | -1.1708 | 0.03458 | -0.1463 | -33.8577
-17.5 | -1.1664 | 0.03089 | -0.1442 | -37.7598
-17 | -1.1867 | 0.02619 | -0.1394 | -45.3112
-16.5 | -1.1629 | 0.02438 | -0.1362 | -47.6989
-16 | -1.1583 | 0.02161 | -0.1311 | -53.6002
-15.5 | -1.1353 | 0.01988 | -0.1271 | -57.1076
-15 | -1.1205 | 0.01778 | -0.1218 | -63.0202
-14.5 | -1.0982 | 0.01608 | -0.1168 | -68.296
-14 | -1.0658 | 0.01492 | -0.1129 | -71.4343
-13.5 | -1.0284 | 0.01394 | -0.1095 | -73.7733
-13 | -0.9901 | 0.01301 | -0.1061 | -76.103
-12.5 | -0.9493 | 0.01224 | -0.103 | -77.5572
-12 | -0.9064 | 0.01157 | -0.1002 | -78.3405
-11.5 | -0.8634 | 0.01092 | -0.0974 | -79.0659
-11 | -0.8186 | 0.01038 | -0.0949 | -78.8632
-10.5 | -0.7726 | 0.00987 | -0.0926 | -78.2776
-10 | -0.7263 | 0.00938 | -0.0904 | -77.4307
-9.5 | -0.6812 | 0.00884 | -0.0879 | -77.0588
-9 | -0.6346 | 0.00841 | -0.0857 | -75.4578
-8.5 | -0.5877 | 0.00805 | -0.0836 | -73.0062
-8 | -0.5427 | 0.00771 | -0.081 | -70.3891
-7.5 | -0.4956 | 0.00743 | -0.0789 | -66.7026
-7 | -0.4435 | 0.00717 | -0.0779 | -61.855
-6.5 | -0.3917 | 0.00689 | -0.0769 | -56.8505
-6 | -0.3378 | 0.00668 | -0.0763 | -50.5689
-5.5 | -0.284 | 0.00642 | -0.0758 | -44.2368
-5 | -0.2286 | 0.00621 | -0.0756 | -36.8116
-4.5 | -0.1736 | 0.00599 | -0.0754 | -28.9816
-4 | -0.1175 | 0.0058 | -0.0754 | -20.2586
-3.5 | -0.0612 | 0.00562 | -0.0755 | -10.8897
-3 | -0.005 | 0.00543 | -0.0756 | -0.92081
-2.5 | 0.0505 | 0.0052 | -0.0756 | 9.7115
-2 | 0.1038 | 0.00491 | -0.0752 | 21.1405
-1.5 | 0.1564 | 0.00459 | -0.0747 | 34.0741
-1 | 0.2087 | 0.00417 | -0.0742 | 50.048
-0.5 | 0.2591 | 0.00374 | -0.0733 | 69.2781
0 | 0.3066 | 0.00302 | -0.0719 | 101.5232
0.5 | 0.3595 | 0.00265 | -0.0715 | 135.6604
1 | 0.4123 | 0.00287 | -0.0708 | 143.6585
1.5 | 0.4319 | 0.00384 | -0.0631 | 112.474
2 | 0.4217 | 0.00468 | -0.0489 | 90.1068
2.5 | 0.4339 | 0.00553 | -0.0399 | 78.4629
3 | 0.4558 | 0.00628 | -0.0332 | 72.5796
3.5 | 0.489 | 0.00688 | -0.0289 | 71.0756
4 | 0.5248 | 0.00748 | -0.0252 | 70.1604
4.5 | 0.5631 | 0.00807 | -0.022 | 69.777
5.5 | 0.6429 | 0.00926 | -0.0163 | 69.4276
6 | 0.6887 | 0.00971 | -0.0146 | 70.9269
6.5 | 0.7343 | 0.01016 | -0.0128 | 72.2736
7 | 0.7797 | 0.01064 | -0.011 | 73.2801
7.5 | 0.8268 | 0.01107 | -0.0095 | 74.6883
8 | 0.872 | 0.01159 | -0.0077 | 75.2373
8.5 | 0.9155 | 0.01214 | -0.0057 | 75.4119
9 | 0.9587 | 0.01275 | -0.0035 | 75.1922
9.5 | 1.0015 | 0.01342 | -0.0014 | 74.6274
10 | 1.0432 | 0.01413 | 0.001 | 73.8287
10.5 | 1.0864 | 0.0148 | 0.003 | 73.4054
11 | 1.1272 | 0.01564 | 0.0055 | 72.0716
11.5 | 1.166 | 0.01656 | 0.0082 | 70.4106
12 | 1.208 | 0.01735 | 0.0103 | 69.6254
12.5 | 1.2465 | 0.01832 | 0.013 | 68.0404
13 | 1.2838 | 0.01941 | 0.0158 | 66.1412
13.5 | 1.319 | 0.02061 | 0.0187 | 63.9981
14 | 1.3527 | 0.0219 | 0.0218 | 61.7671
14.5 | 1.3855 | 0.02329 | 0.025 | 59.4891
15 | 1.4174 | 0.02475 | 0.0281 | 57.2687
15.5 | 1.4466 | 0.02642 | 0.0314 | 54.754
16 | 1.4742 | 0.02825 | 0.0348 | 52.1841
16.5 | 1.5031 | 0.03045 | 0.0372 | 49.3629
17 | 1.5549 | 0.03365 | 0.0339 | 46.208
17.5 | 1.5548 | 0.03625 | 0.0408 | 42.891
18 | 1.5627 | 0.04005 | 0.0442 | 39.0187
18.5 | 1.5771 | 0.04364 | 0.0466 | 36.1389
19 | 1.5822 | 0.04824 | 0.0487 | 32.7985
19.5 | 1.5847 | 0.05338 | 0.0502 | 29.6871
20 | 1.5822 | 0.05943 | 0.0507 | 26.6229

## 103. Re 8M Mach 0.50 (1)
BIGFOIL.COM POLAR EXPORT
NACA67A315
NACA67A315 |  |  |  | Cl Max: | 1.263 | at alpha= | 20 | deg
JavaFoil+Calcfoil stall+Eppler ext transition |  |  |  | L/D Max: | 116.72 | at alpha= | 1 | deg
Re: | 8000000 |  |  | Cd Min: | 0.00333 | at alpha= | 0 | deg
Mach: | 0.5 |  |  | Cl=0 at alpha= | -2.4859 | deg
|  |  |  | @ Cl=0.1, Cd= | 0.0047749
|  |  |  | @ Cl=0.4, Cd= | 0.003659
|  |  |  | @ Cl=0.6, Cd= | 0.0056776
alpha (deg) | Cl | Cd | Cm | Cl/Cd
-20 | -0.975 | 0.15036 | -0.011 | -6.481
-19.5 | -0.944 | 0.14511 | -0.011 | -6.508
-19 | -0.917 | 0.1421 | -0.012 | -6.455
-18.5 | -0.893 | 0.14309 | -0.013 | -6.238
-18 | -0.866 | 0.13383 | -0.014 | -6.471
-17.5 | -0.836 | 0.12746 | -0.014 | -6.56
-17 | -0.806 | 0.1252 | -0.014 | -6.442
-16.5 | -0.779 | 0.11949 | -0.015 | -6.521
-16 | -0.752 | 0.11474 | -0.016 | -6.554
-15.5 | -0.725 | 0.11524 | -0.017 | -6.295
-15 | -0.697 | 0.10682 | -0.017 | -6.53
-14.5 | -0.67 | 0.102 | -0.018 | -6.564
-14 | -0.642 | 0.09307 | -0.019 | -6.903
-13.5 | -0.615 | 0.0866 | -0.02 | -7.105
-13 | -0.588 | 0.0826 | -0.02 | -7.117
-12.5 | -0.558 | 0.08875 | -0.02 | -6.288
-12 | -0.531 | 0.08261 | -0.02 | -6.422
-11.5 | -0.504 | 0.07472 | -0.022 | -6.739
-11 | -0.477 | 0.06849 | -0.023 | -6.961
-10.5 | -0.451 | 0.06211 | -0.025 | -7.259
-10 | -0.419 | 0.07033 | -0.022 | -5.952
-9.5 | -0.392 | 0.06184 | -0.024 | -6.336
-9 | -0.365 | 0.05485 | -0.026 | -6.663
-8.5 | -0.335 | 0.05869 | -0.023 | -5.713
-8 | -0.453 | 0.0483 | -0.029 | -9.383
-7.5 | -0.581 | 0.00992 | -0.052 | -58.58
-7 | -0.559 | 0.00925 | -0.053 | -60.464
-6.5 | -0.518 | 0.00868 | -0.055 | -59.654
-6 | -0.464 | 0.0082 | -0.056 | -56.622
-5.5 | -0.405 | 0.00781 | -0.058 | -51.827
-5 | -0.342 | 0.00728 | -0.059 | -46.959
-4.5 | -0.276 | 0.00683 | -0.061 | -40.473
-4 | -0.209 | 0.00656 | -0.062 | -31.933
-3.5 | -0.141 | 0.00631 | -0.064 | -22.344
-3 | -0.072 | 0.00588 | -0.065 | -12.17
-2.5 | -0.002 | 0.00605 | -0.067 | -0.274
-2 | 0.069 | 0.00505 | -0.068 | 13.605
-1.5 | 0.14 | 0.00442 | -0.07 | 31.627
-1 | 0.211 | 0.00364 | -0.071 | 57.953
-0.5 | 0.282 | 0.00347 | -0.073 | 81.372
0 | 0.351 | 0.00333 | -0.074 | 105.534
0.5 | 0.421 | 0.0038 | -0.075 | 110.829
1 | 0.491 | 0.0042 | -0.077 | 116.72
1.5 | 0.56 | 0.00512 | -0.078 | 109.305
2 | 0.626 | 0.00604 | -0.079 | 103.632
2.5 | 0.693 | 0.0069 | -0.081 | 100.536
3 | 0.761 | 0.00765 | -0.082 | 99.464
3.5 | 0.827 | 0.00881 | -0.083 | 93.804
4 | 0.892 | 0.01001 | -0.085 | 89.053
4.5 | 0.953 | 0.01047 | -0.086 | 91.017
5 | 1.011 | 0.01095 | -0.087 | 92.333
5.5 | 1.063 | 0.01149 | -0.089 | 92.533
6 | 1.107 | 0.01209 | -0.09 | 91.611
6.5 | 1.14 | 0.01315 | -0.091 | 86.699
7 | 1.155 | 0.0141 | -0.093 | 81.933
7.5 | 1.137 | 0.0151 | -0.094 | 75.249
8 | 1.022 | 0.01644 | -0.095 | 62.202
8.5 | 0.74 | 0.0177 | -0.096 | 41.816
9 | 0.639 | 0.0612 | -0.053 | 10.447
9.5 | 0.795 | 0.02103 | -0.097 | 37.817
10 | 0.692 | 0.06894 | -0.051 | 10.039
10.5 | 0.87 | 0.02007 | -0.101 | 43.331
11 | 0.9 | 0.02186 | -0.102 | 41.162
11.5 | 0.785 | 0.07276 | -0.066 | 10.784
12 | 0.802 | 0.08697 | -0.056 | 9.218
12.5 | 0.857 | 0.06845 | -0.077 | 12.526
13 | 0.86 | 0.08713 | -0.062 | 9.866
13.5 | 0.884 | 0.0962 | -0.061 | 9.19
14 | 0.918 | 0.09762 | -0.068 | 9.405
14.5 | 0.941 | 0.10889 | -0.066 | 8.645
15 | 0.964 | 0.10775 | -0.063 | 8.947
15.5 | 0.996 | 0.11145 | -0.068 | 8.937
16 | 1.034 | 0.11106 | -0.076 | 9.314
16.5 | 1.058 | 0.12221 | -0.075 | 8.656
17 | 1.073 | 0.12534 | -0.069 | 8.565
17.5 | 1.109 | 0.12661 | -0.076 | 8.76
18 | 1.151 | 0.12301 | -0.084 | 9.358
18.5 | 1.177 | 0.13086 | -0.084 | 8.993
19 | 1.182 | 0.14053 | -0.075 | 8.414
19.5 | 1.218 | 0.14249 | -0.08 | 8.545
20 | 1.263 | 0.13575 | -0.089 | 9.305

## 104. Re 8M Mach 0.50 (2)
BIGFOIL.COM POLAR EXPORT
NACA67A315
NACA67A315 |  |  |  | Cl Max: | 1.1562 | at alpha= | 11.5 | deg
XFOIL ncrit=9 |  |  |  | L/D Max: | 167.057 | at alpha= | 1 | deg
Re: | 8000000 |  |  | Cd Min: | 0.14186 | at alpha= | 16.5 | deg
Mach: | 0.5 |  |  | Cl=0 at alpha= | -3.2055 | deg
|  |  |  | @ Cl=0.1, Cd= | 0.0054252
|  |  |  | @ Cl=0.4, Cd= | 0.0027771
|  |  |  | @ Cl=0.6, Cd= | 0.011037
alpha (deg) | Cl | Cd | Cm | Cl/Cd
-14 | -0.3318 | 0.09875 | -0.1361 | -3.36
-13.5 | -0.3445 | 0.08842 | -0.1422 | -3.8962
-13 | -0.3769 | 0.07593 | -0.1499 | -4.9638
-12.5 | -0.4012 | 0.06444 | -0.1571 | -6.2259
-12 | -0.4191 | 0.05135 | -0.1669 | -8.1616
-11.5 | -0.4571 | 0.04124 | -0.1718 | -11.0839
-11 | -0.4999 | 0.03383 | -0.1701 | -14.7768
-10.5 | -0.545 | 0.02756 | -0.1637 | -19.775
-10 | -0.5825 | 0.02216 | -0.1545 | -26.2861
-9.5 | -0.6129 | 0.01717 | -0.1434 | -35.696
-9 | -0.6153 | 0.01276 | -0.1335 | -48.221
-8.5 | -0.5831 | 0.01043 | -0.1262 | -55.906
-8 | -0.5359 | 0.00929 | -0.1205 | -57.6857
-7.5 | -0.4818 | 0.00862 | -0.1162 | -55.8933
-7 | -0.4269 | 0.00805 | -0.1124 | -53.0311
-6.5 | -0.3696 | 0.00761 | -0.1093 | -48.5677
-6 | -0.3133 | 0.0072 | -0.1063 | -43.5139
-5.5 | -0.2566 | 0.00686 | -0.1036 | -37.4052
-5 | -0.2015 | 0.00654 | -0.1009 | -30.8104
-4.5 | -0.1475 | 0.0063 | -0.0981 | -23.4127
-4 | -0.0948 | 0.00609 | -0.0952 | -15.5665
-3.5 | -0.0354 | 0.00589 | -0.0938 | -6.0102
-3 | 0.0247 | 0.0057 | -0.0928 | 4.3333
-2.5 | 0.0843 | 0.0055 | -0.0918 | 15.3273
-2 | 0.141 | 0.00523 | -0.0904 | 26.9598
-1.5 | 0.197 | 0.00488 | -0.0889 | 40.3689
-1 | 0.2502 | 0.00441 | -0.087 | 56.7347
-0.5 | 0.3012 | 0.00386 | -0.0846 | 78.0311
0 | 0.3479 | 0.0031 | -0.0815 | 112.2258
0.5 | 0.4076 | 0.00273 | -0.0808 | 149.304
1 | 0.4711 | 0.00282 | -0.0806 | 167.0567
1.5 | 0.4835 | 0.00351 | -0.0694 | 137.7493
2 | 0.4532 | 0.00463 | -0.0495 | 97.8834
2.5 | 0.4218 | 0.00641 | -0.0308 | 65.8034
3 | 0.4406 | 0.00746 | -0.0224 | 59.0617
3.5 | 0.4707 | 0.00834 | -0.0163 | 56.4388
4 | 0.5064 | 0.00917 | -0.0112 | 55.2236
4.5 | 0.5467 | 0.00996 | -0.0069 | 54.8896
5 | 0.5863 | 0.01084 | -0.0026 | 54.0867
5.5 | 0.6342 | 0.01153 | 0.0004 | 55.0043
6 | 0.687 | 0.01211 | 0.0028 | 56.73
6.5 | 0.7393 | 0.01274 | 0.0054 | 58.0298
7 | 0.7919 | 0.01342 | 0.0081 | 59.0089
7.5 | 0.8454 | 0.0141 | 0.0108 | 59.9574
8 | 0.8951 | 0.01497 | 0.0142 | 59.7929
8.5 | 0.9454 | 0.01589 | 0.0178 | 59.4965
9 | 0.996 | 0.01686 | 0.0216 | 59.0747
9.5 | 1.0443 | 0.01798 | 0.0259 | 58.0812
10 | 1.0923 | 0.01924 | 0.0305 | 56.7723
10.5 | 1.1325 | 0.02096 | 0.0363 | 54.0315
11 | 1.1556 | 0.02368 | 0.0438 | 48.8007
11.5 | 1.1562 | 0.02786 | 0.0523 | 41.5004
12 | 1.1355 | 0.0339 | 0.0602 | 33.4956
12.5 | 1.0925 | 0.04221 | 0.0661 | 25.8825
13.5 | 1.011 | 0.06238 | 0.067 | 16.2071
14 | 0.9777 | 0.07429 | 0.0619 | 13.1606
14.5 | 0.9463 | 0.08787 | 0.0535 | 10.7693
15.5 | 0.9023 | 0.11597 | 0.0349 | 7.7805
16 | 0.8839 | 0.12893 | 0.0271 | 6.8557
16.5 | 0.8673 | 0.14186 | 0.0188 | 6.1138

## 105. Re 10M Mach 0.00 (1)
BIGFOIL.COM POLAR EXPORT
NACA67A315
NACA67A315 |  |  |  | Cl Max: | 1.37 | at alpha= | 12 | deg
JavaFoil+Calcfoil stall+Eppler ext transition |  |  |  | L/D Max: | 107.707 | at alpha= | 6.5 | deg
Re: | 10000000 |  |  | Cd Min: | 0.00407 | at alpha= | -0.5 | deg
Mach: | 0 |  |  | Cl=0 at alpha= | -2.4918 | deg
|  |  |  | @ Cl=0.1, Cd= | 0.0047845
|  |  |  | @ Cl=0.4, Cd= | 0.004727
|  |  |  | @ Cl=0.6, Cd= | 0.0060619
alpha (deg) | Cl | Cd | Cm | Cl/Cd
-18.5 | -0.764 | 0.13035 | -0.011 | -5.86
-18 | -0.776 | 0.1258 | -0.012 | -6.165
-17.5 | -0.788 | 0.11869 | -0.013 | -6.636
-17 | -0.798 | 0.11189 | -0.014 | -7.134
-16.5 | -0.808 | 0.10435 | -0.015 | -7.743
-16 | -0.823 | 0.09042 | -0.017 | -9.102
-15.5 | -0.834 | 0.07985 | -0.018 | -10.449
-15 | -0.841 | 0.07209 | -0.02 | -11.665
-14.5 | -0.948 | 0.02025 | -0.027 | -46.832
-14 | -0.953 | 0.01696 | -0.028 | -56.194
-13.5 | -0.954 | 0.0147 | -0.03 | -64.882
-13 | -0.947 | 0.01317 | -0.031 | -71.898
-12.5 | -0.933 | 0.01234 | -0.032 | -75.612
-12 | -0.914 | 0.01173 | -0.034 | -77.965
-11.5 | -0.892 | 0.01095 | -0.035 | -81.508
-11 | -0.866 | 0.01034 | -0.036 | -83.731
-10.5 | -0.836 | 0.00978 | -0.038 | -85.464
-10 | -0.801 | 0.00927 | -0.039 | -86.448
-9.5 | -0.763 | 0.00885 | -0.04 | -86.261
-9 | -0.722 | 0.0085 | -0.041 | -84.971
-8.5 | -0.677 | 0.00816 | -0.043 | -82.98
-8 | -0.63 | 0.00784 | -0.044 | -80.356
-7.5 | -0.58 | 0.00754 | -0.045 | -76.989
-7 | -0.528 | 0.00727 | -0.047 | -72.72
-6.5 | -0.475 | 0.00701 | -0.048 | -67.7
-6 | -0.418 | 0.00676 | -0.049 | -61.902
-5.5 | -0.361 | 0.00556 | -0.051 | -64.888
-5 | -0.303 | 0.00541 | -0.052 | -55.93
-4.5 | -0.244 | 0.00567 | -0.053 | -42.922
-4 | -0.184 | 0.00551 | -0.054 | -33.333
-3.5 | -0.123 | 0.00536 | -0.056 | -23.028
-3 | -0.063 | 0.00555 | -0.057 | -11.284
-2.5 | -0.001 | 0.00533 | -0.058 | -0.272
-2 | 0.06 | 0.00492 | -0.06 | 12.173
-1.5 | 0.122 | 0.00471 | -0.061 | 25.809
-1 | 0.183 | 0.0044 | -0.062 | 41.642
-0.5 | 0.245 | 0.00407 | -0.063 | 60.053
0 | 0.305 | 0.00415 | -0.064 | 73.481
0.5 | 0.366 | 0.00454 | -0.066 | 80.489
1 | 0.426 | 0.00487 | -0.067 | 87.515
1.5 | 0.487 | 0.00512 | -0.068 | 95.052
2 | 0.546 | 0.00565 | -0.069 | 96.527
2.5 | 0.605 | 0.0061 | -0.07 | 99.217
3 | 0.664 | 0.00658 | -0.072 | 100.924
3.5 | 0.723 | 0.00724 | -0.073 | 99.809
4 | 0.781 | 0.0081 | -0.074 | 96.445
4.5 | 0.838 | 0.00848 | -0.075 | 98.819
5 | 0.893 | 0.00875 | -0.076 | 102.107
5.5 | 0.947 | 0.00908 | -0.077 | 104.318
6 | 0.999 | 0.00941 | -0.079 | 106.155
6.5 | 1.049 | 0.00974 | -0.08 | 107.707
7 | 1.097 | 0.01032 | -0.081 | 106.221
7.5 | 1.142 | 0.01078 | -0.082 | 105.917
8 | 1.184 | 0.01126 | -0.083 | 105.163
8.5 | 1.224 | 0.01172 | -0.084 | 104.441
9 | 1.26 | 0.01221 | -0.085 | 103.204
9.5 | 1.293 | 0.01272 | -0.086 | 101.64
10 | 1.319 | 0.01331 | -0.087 | 99.151
10.5 | 1.34 | 0.01392 | -0.088 | 96.247
11 | 1.355 | 0.01443 | -0.089 | 93.905
11.5 | 1.365 | 0.0151 | -0.09 | 90.42
12 | 1.37 | 0.0158 | -0.091 | 86.677
12.5 | 1.37 | 0.01651 | -0.092 | 82.98
13 | 1.365 | 0.01737 | -0.093 | 78.571
13.5 | 1.355 | 0.01831 | -0.094 | 73.975
14 | 1.341 | 0.01912 | -0.095 | 70.111
14.5 | 1.322 | 0.02041 | -0.096 | 64.758
15 | 1.3 | 0.02145 | -0.097 | 60.59
15.5 | 1.274 | 0.023 | -0.097 | 55.378
16 | 1.244 | 0.02511 | -0.098 | 49.522
16.5 | 1.208 | 0.0283 | -0.098 | 42.669
17 | 1.171 | 0.03141 | -0.098 | 37.275

## 106. Re 10M Mach 0.00 (2)
BIGFOIL.COM POLAR EXPORT
NACA67A315
NACA67A315 |  |  |  | Cl Max: | 1.6768 | at alpha= | 20 | deg
XFOIL ncrit=9 |  |  |  | L/D Max: | 119.298 | at alpha= | 0.5 | deg
Re: | 10000000 |  |  | Cd Min: | 0.0375 | at alpha= | 20 | deg
Mach: | 0 |  |  | Cl=0 at alpha= | -2.8861 | deg
|  |  |  | @ Cl=0.1, Cd= | 0.0046659
|  |  |  | @ Cl=0.4, Cd= | 0.0045854
|  |  |  | @ Cl=0.6, Cd= | 0.0078396
alpha (deg) | Cl | Cd | Cm | Cl/Cd
-20 | -1.4156 | 0.02438 | -0.1183 | -58.064
-19.5 | -1.3966 | 0.0227 | -0.1159 | -61.5242
-19 | -1.3745 | 0.02124 | -0.1136 | -64.7128
-18.5 | -1.35 | 0.01992 | -0.1112 | -67.7711
-18 | -1.3238 | 0.01873 | -0.1088 | -70.6781
-17.5 | -1.2967 | 0.01765 | -0.1063 | -73.4674
-17 | -1.2667 | 0.01671 | -0.1039 | -75.8049
-16.5 | -1.2348 | 0.01586 | -0.1017 | -77.8562
-16 | -1.2021 | 0.01503 | -0.0994 | -79.98
-15.5 | -1.1697 | 0.01419 | -0.097 | -82.4313
-15 | -1.1352 | 0.01348 | -0.0946 | -84.2136
-14.5 | -1.1008 | 0.01269 | -0.0922 | -86.7455
-14 | -1.0632 | 0.01205 | -0.0901 | -88.2324
-13.5 | -1.0248 | 0.01146 | -0.0881 | -89.4241
-13 | -0.9854 | 0.0109 | -0.0861 | -90.4037
-12.5 | -0.9449 | 0.01041 | -0.0842 | -90.7685
-12 | -0.9032 | 0.00998 | -0.0825 | -90.501
-11.5 | -0.8608 | 0.00956 | -0.0808 | -90.0418
-11 | -0.8174 | 0.00918 | -0.0792 | -89.0414
-10.5 | -0.7746 | 0.00878 | -0.0774 | -88.2232
-10 | -0.7327 | 0.00838 | -0.0753 | -87.4344
-9.5 | -0.6911 | 0.00806 | -0.0731 | -85.7444
-9 | -0.6445 | 0.00777 | -0.0719 | -82.9472
-8.5 | -0.5952 | 0.00751 | -0.0712 | -79.2543
-8 | -0.5462 | 0.0072 | -0.0705 | -75.8611
-7.5 | -0.4954 | 0.00696 | -0.0701 | -71.1782
-7 | -0.4437 | 0.00673 | -0.0699 | -65.9287
-6.5 | -0.3919 | 0.00646 | -0.0697 | -60.6656
-6 | -0.3385 | 0.00626 | -0.0698 | -54.0735
-5.5 | -0.2854 | 0.00603 | -0.0698 | -47.33
-5 | -0.2311 | 0.00585 | -0.07 | -39.5043
-4.5 | -0.1771 | 0.00564 | -0.0702 | -31.4007
-4 | -0.1221 | 0.00548 | -0.0706 | -22.281
-3.5 | -0.0671 | 0.00531 | -0.0709 | -12.6365
-3 | -0.0123 | 0.00514 | -0.0713 | -2.393
-2.5 | 0.0417 | 0.00497 | -0.0714 | 8.3903
-2 | 0.0954 | 0.00469 | -0.0715 | 20.3412
-1.5 | 0.1489 | 0.00441 | -0.0716 | 33.7642
-1 | 0.2003 | 0.00411 | -0.0713 | 48.7348
-0.5 | 0.2527 | 0.00376 | -0.0712 | 67.2074
0 | 0.3023 | 0.00335 | -0.0706 | 90.2388
0.5 | 0.34 | 0.00285 | -0.0676 | 119.2982
1 | 0.3764 | 0.00344 | -0.064 | 109.4186
1.5 | 0.3965 | 0.00426 | -0.0569 | 93.0751
2 | 0.4036 | 0.00492 | -0.0468 | 82.0325
2.5 | 0.4298 | 0.00544 | -0.0411 | 79.0074
3 | 0.4611 | 0.006 | -0.0366 | 76.85
4 | 0.5354 | 0.00695 | -0.0303 | 77.036
4.5 | 0.5728 | 0.00747 | -0.0273 | 76.6801
5 | 0.6118 | 0.008 | -0.0247 | 76.475
5.5 | 0.6534 | 0.00844 | -0.0226 | 77.4171
6 | 0.6982 | 0.00881 | -0.0211 | 79.2509
6.5 | 0.7441 | 0.00915 | -0.02 | 81.3224
7 | 0.7875 | 0.00957 | -0.0184 | 82.2884
7.5 | 0.8323 | 0.00995 | -0.0171 | 83.6482
8 | 0.8761 | 0.01039 | -0.0156 | 84.3215
8.5 | 0.92 | 0.01083 | -0.0143 | 84.9492
9 | 0.961 | 0.01137 | -0.0124 | 84.5207
9.5 | 1.002 | 0.01193 | -0.0107 | 83.9899
10 | 1.0436 | 0.01247 | -0.0091 | 83.6889
10.5 | 1.0838 | 0.01304 | -0.0073 | 83.1135
11 | 1.123 | 0.0137 | -0.0054 | 81.9708
11.5 | 1.1631 | 0.01434 | -0.0038 | 81.1088
12 | 1.2018 | 0.01501 | -0.002 | 80.0666
13 | 1.2782 | 0.01648 | 0.0016 | 77.5607
13.5 | 1.3128 | 0.01735 | 0.0037 | 75.6657
14 | 1.3488 | 0.0182 | 0.0056 | 74.1099
14.5 | 1.3808 | 0.01923 | 0.008 | 71.8045
15 | 1.4137 | 0.02019 | 0.0102 | 70.0198
15.5 | 1.4467 | 0.02118 | 0.0122 | 68.305
16 | 1.4764 | 0.02237 | 0.0146 | 65.9991
16.5 | 1.5041 | 0.02367 | 0.0171 | 63.5446
17 | 1.5337 | 0.0249 | 0.0191 | 61.5944
17.5 | 1.5923 | 0.02681 | 0.0142 | 59.392
19 | 1.6427 | 0.03256 | 0.0244 | 50.4515
19.5 | 1.6595 | 0.03501 | 0.0267 | 47.4007
20 | 1.6768 | 0.0375 | 0.0287 | 44.7147

## 107. Re 10M Mach 0.10 (1)
BIGFOIL.COM POLAR EXPORT
NACA67A315
NACA67A315 |  |  |  | Cl Max: | 1.359 | at alpha= | 12 | deg
JavaFoil+Calcfoil stall+Eppler ext transition |  |  |  | L/D Max: | 107.302 | at alpha= | 6.5 | deg
Re: | 10000000 |  |  | Cd Min: | 0.00406 | at alpha= | -0.5 | deg
Mach: | 0.1 |  |  | Cl=0 at alpha= | -2.4918 | deg
|  |  |  | @ Cl=0.1, Cd= | 0.0047964
|  |  |  | @ Cl=0.4, Cd= | 0.0047247
|  |  |  | @ Cl=0.6, Cd= | 0.00608
alpha (deg) | Cl | Cd | Cm | Cl/Cd
-18.5 | -0.72 | 0.13478 | -0.011 | -5.339
-18 | -0.735 | 0.12877 | -0.012 | -5.709
-17.5 | -0.75 | 0.12231 | -0.012 | -6.133
-17 | -0.764 | 0.11526 | -0.013 | -6.627
-16.5 | -0.778 | 0.10542 | -0.015 | -7.383
-16 | -0.792 | 0.0956 | -0.016 | -8.284
-15.5 | -0.803 | 0.08722 | -0.018 | -9.204
-15 | -0.81 | 0.0809 | -0.019 | -10.008
-14.5 | -0.825 | 0.067 | -0.021 | -12.311
-14 | -0.931 | 0.01852 | -0.028 | -50.266
-13.5 | -0.936 | 0.01559 | -0.03 | -60.016
-13 | -0.934 | 0.01364 | -0.031 | -68.46
-12.5 | -0.923 | 0.01259 | -0.033 | -73.358
-12 | -0.907 | 0.01193 | -0.034 | -76.056
-11.5 | -0.888 | 0.01112 | -0.035 | -79.849
-11 | -0.863 | 0.01049 | -0.036 | -82.284
-10.5 | -0.834 | 0.00988 | -0.038 | -84.385
-10 | -0.801 | 0.00937 | -0.039 | -85.448
-9.5 | -0.763 | 0.00897 | -0.04 | -85.137
-9 | -0.723 | 0.00858 | -0.042 | -84.281
-8.5 | -0.679 | 0.00822 | -0.043 | -82.553
-8 | -0.632 | 0.0079 | -0.044 | -80.032
-7.5 | -0.582 | 0.00759 | -0.046 | -76.71
-7 | -0.53 | 0.0073 | -0.047 | -72.628
-6.5 | -0.476 | 0.00705 | -0.048 | -67.544
-6 | -0.42 | 0.00682 | -0.049 | -61.618
-5.5 | -0.363 | 0.00657 | -0.051 | -55.203
-5 | -0.304 | 0.00543 | -0.052 | -55.98
-4.5 | -0.245 | 0.00568 | -0.053 | -43.107
-4 | -0.185 | 0.00553 | -0.055 | -33.361
-3.5 | -0.124 | 0.00538 | -0.056 | -23.04
-3 | -0.063 | 0.00556 | -0.057 | -11.316
-2.5 | -0.001 | 0.00539 | -0.059 | -0.27
-2 | 0.06 | 0.00499 | -0.06 | 12.065
-1.5 | 0.122 | 0.00469 | -0.061 | 26.073
-1 | 0.184 | 0.00418 | -0.062 | 43.984
-0.5 | 0.246 | 0.00406 | -0.064 | 60.579
0 | 0.307 | 0.00414 | -0.065 | 74.054
0.5 | 0.367 | 0.00453 | -0.066 | 81.067
1 | 0.428 | 0.00489 | -0.067 | 87.545
1.5 | 0.489 | 0.00514 | -0.068 | 95.151
2 | 0.548 | 0.00569 | -0.069 | 96.417
2.5 | 0.608 | 0.00614 | -0.071 | 99.091
3 | 0.667 | 0.00662 | -0.072 | 100.781
3.5 | 0.726 | 0.00727 | -0.073 | 99.867
4 | 0.785 | 0.00815 | -0.074 | 96.308
4.5 | 0.841 | 0.00851 | -0.075 | 98.822
5 | 0.897 | 0.00879 | -0.077 | 102.063
5.5 | 0.951 | 0.00913 | -0.078 | 104.176
6 | 1.003 | 0.00948 | -0.079 | 105.817
6.5 | 1.053 | 0.00981 | -0.08 | 107.302
7 | 1.101 | 0.0104 | -0.081 | 105.886
7.5 | 1.146 | 0.01086 | -0.082 | 105.482
8 | 1.188 | 0.01133 | -0.083 | 104.867
8.5 | 1.227 | 0.01181 | -0.085 | 103.821
9 | 1.262 | 0.01234 | -0.086 | 102.241
9.5 | 1.294 | 0.01281 | -0.087 | 100.949
10 | 1.319 | 0.01345 | -0.088 | 98.043
10.5 | 1.337 | 0.014 | -0.089 | 95.515
11 | 1.35 | 0.01475 | -0.09 | 91.551
11.5 | 1.357 | 0.01529 | -0.091 | 88.75
12 | 1.359 | 0.01605 | -0.092 | 84.707
12.5 | 1.356 | 0.01686 | -0.093 | 80.387
13 | 1.347 | 0.01769 | -0.094 | 76.119
13.5 | 1.333 | 0.0187 | -0.095 | 71.258
14 | 1.314 | 0.01953 | -0.096 | 67.275
14.5 | 1.29 | 0.02092 | -0.096 | 61.679
15 | 1.263 | 0.02226 | -0.097 | 56.738
15.5 | 1.23 | 0.02442 | -0.098 | 50.379
16 | 1.192 | 0.0276 | -0.098 | 43.174
16.5 | 1.145 | 0.03274 | -0.097 | 34.965
17 | 1.049 | 0.05612 | -0.09 | 18.691

## 108. Re 10M Mach 0.10 (2)
BIGFOIL.COM POLAR EXPORT
NACA67A315
NACA67A315 |  |  |  | Cl Max: | 1.6759 | at alpha= | 20 | deg
XFOIL ncrit=9 |  |  |  | L/D Max: | 120.493 | at alpha= | 0.5 | deg
Re: | 10000000 |  |  | Cd Min: | 0.03937 | at alpha= | 20 | deg
Mach: | 0.1 |  |  | Cl=0 at alpha= | -2.8932 | deg
|  |  |  | @ Cl=0.1, Cd= | 0.0046823
|  |  |  | @ Cl=0.4, Cd= | 0.0045457
|  |  |  | @ Cl=0.6, Cd= | 0.0079199
alpha (deg) | Cl | Cd | Cm | Cl/Cd
-20 | -1.4071 | 0.0262 | -0.1241 | -53.7061
-19.5 | -1.3914 | 0.02416 | -0.1216 | -57.5911
-19 | -1.3724 | 0.02241 | -0.1189 | -61.2405
-18.5 | -1.3492 | 0.02092 | -0.1163 | -64.4933
-18 | -1.325 | 0.01956 | -0.1136 | -67.7403
-17.5 | -1.299 | 0.01834 | -0.1108 | -70.8288
-17 | -1.2695 | 0.0173 | -0.1083 | -73.3815
-16.5 | -1.2375 | 0.01638 | -0.1058 | -75.5495
-16 | -1.2055 | 0.01547 | -0.1033 | -77.925
-15.5 | -1.1712 | 0.01471 | -0.1009 | -79.6193
-15 | -1.1375 | 0.01389 | -0.0982 | -81.8934
-14.5 | -1.1037 | 0.01302 | -0.0955 | -84.7696
-14 | -1.0666 | 0.01232 | -0.0931 | -86.5747
-13.5 | -1.0278 | 0.01169 | -0.0909 | -87.9213
-13 | -0.9885 | 0.01109 | -0.0888 | -89.1344
-12.5 | -0.948 | 0.01057 | -0.0867 | -89.6878
-12 | -0.9057 | 0.01012 | -0.0848 | -89.496
-11.5 | -0.8632 | 0.00967 | -0.083 | -89.2658
-11 | -0.8193 | 0.00927 | -0.0813 | -88.3819
-10.5 | -0.7753 | 0.00889 | -0.0796 | -87.2103
-10 | -0.7326 | 0.00847 | -0.0775 | -86.4935
-9.5 | -0.6907 | 0.00809 | -0.0752 | -85.377
-9 | -0.6464 | 0.00782 | -0.0733 | -82.6598
-8.5 | -0.597 | 0.00755 | -0.0725 | -79.0728
-8 | -0.5478 | 0.00724 | -0.0717 | -75.663
-7.5 | -0.497 | 0.00698 | -0.0712 | -71.2034
-7 | -0.4449 | 0.00675 | -0.0709 | -65.9111
-6.5 | -0.3929 | 0.00648 | -0.0706 | -60.6327
-6 | -0.3393 | 0.00628 | -0.0706 | -54.0287
-5.5 | -0.286 | 0.00604 | -0.0705 | -47.351
-5 | -0.2314 | 0.00586 | -0.0707 | -39.4881
-4.5 | -0.1772 | 0.00565 | -0.0709 | -31.3628
-4 | -0.1219 | 0.00549 | -0.0712 | -22.204
-3.5 | -0.0667 | 0.00532 | -0.0715 | -12.5376
-3 | -0.0116 | 0.00515 | -0.0718 | -2.2524
-2.5 | 0.0427 | 0.00498 | -0.072 | 8.5743
-2 | 0.0966 | 0.0047 | -0.0721 | 20.5532
-1.5 | 0.1503 | 0.00442 | -0.0721 | 34.0045
-1 | 0.2019 | 0.00412 | -0.0718 | 49.0049
-0.5 | 0.2545 | 0.00376 | -0.0717 | 67.6862
0 | 0.3042 | 0.00335 | -0.071 | 90.806
0.5 | 0.3422 | 0.00284 | -0.068 | 120.493
1 | 0.3784 | 0.00343 | -0.0643 | 110.3207
1.5 | 0.398 | 0.00425 | -0.057 | 93.6471
2 | 0.4026 | 0.00493 | -0.0464 | 81.6633
2.5 | 0.4288 | 0.00546 | -0.0406 | 78.5348
3 | 0.4601 | 0.00603 | -0.0361 | 76.3018
3.5 | 0.4962 | 0.00653 | -0.0326 | 75.9877
4 | 0.5338 | 0.00702 | -0.0295 | 76.0399
4.5 | 0.5722 | 0.00753 | -0.0266 | 75.9894
5 | 0.6107 | 0.00807 | -0.0238 | 75.6753
5.5 | 0.6529 | 0.00852 | -0.0218 | 76.6315
6 | 0.6983 | 0.00888 | -0.0204 | 78.6374
6.5 | 0.744 | 0.00924 | -0.0191 | 80.5195
7 | 0.7875 | 0.00967 | -0.0174 | 81.4374
7.5 | 0.8332 | 0.01004 | -0.0162 | 82.988
8 | 0.8774 | 0.0105 | -0.0147 | 83.5619
8.5 | 0.92 | 0.01098 | -0.013 | 83.7887
9 | 0.9622 | 0.01151 | -0.0113 | 83.5969
9.5 | 1.0038 | 0.01208 | -0.0095 | 83.096
10 | 1.0447 | 0.01265 | -0.0077 | 82.585
10.5 | 1.0859 | 0.01322 | -0.006 | 82.1407
11 | 1.1258 | 0.01389 | -0.004 | 81.0511
11.5 | 1.1654 | 0.01456 | -0.0022 | 80.0412
12 | 1.2048 | 0.01525 | -0.0004 | 79.0033
13 | 1.2803 | 0.01682 | 0.0036 | 76.1177
13.5 | 1.3162 | 0.0177 | 0.0057 | 74.3616
14 | 1.3527 | 0.01858 | 0.0077 | 72.8041
14.5 | 1.3844 | 0.01966 | 0.0103 | 70.4171
15 | 1.4187 | 0.02062 | 0.0124 | 68.8021
15.5 | 1.4497 | 0.02176 | 0.0148 | 66.6222
16 | 1.4812 | 0.02294 | 0.0171 | 64.5684
16.5 | 1.5072 | 0.02439 | 0.02 | 61.7958
17 | 1.538 | 0.02566 | 0.022 | 59.9376
17.5 | 1.5939 | 0.02791 | 0.0174 | 57.1086
19 | 1.6415 | 0.03415 | 0.0282 | 48.0673
19.5 | 1.6568 | 0.03685 | 0.0306 | 44.9607
20 | 1.6759 | 0.03937 | 0.0324 | 42.5679

## 109. Re 10M Mach 0.25 (1)
BIGFOIL.COM POLAR EXPORT
NACA67A315
NACA67A315 |  |  |  | Cl Max: | 1.308 | at alpha= | 10.5 | deg
JavaFoil+Calcfoil stall+Eppler ext transition |  |  |  | L/D Max: | 105.584 | at alpha= | 6.5 | deg
Re: | 10000000 |  |  | Cd Min: | 0.00387 | at alpha= | -0.5 | deg
Mach: | 0.25 |  |  | Cl=0 at alpha= | -2.4921 | deg
|  |  |  | @ Cl=0.1, Cd= | 0.0045725
|  |  |  | @ Cl=0.4, Cd= | 0.0047287
|  |  |  | @ Cl=0.6, Cd= | 0.0060951
alpha (deg) | Cl | Cd | Cm | Cl/Cd
-16.5 | -0.51 | 0.12746 | -0.012 | -3.999
-16 | -0.55 | 0.12009 | -0.013 | -4.579
-15.5 | -0.587 | 0.11115 | -0.014 | -5.277
-15 | -0.619 | 0.10316 | -0.015 | -6.004
-14.5 | -0.647 | 0.09697 | -0.016 | -6.67
-14 | -0.671 | 0.08906 | -0.018 | -7.536
-13.5 | -0.69 | 0.08262 | -0.019 | -8.348
-13 | -0.71 | 0.0709 | -0.022 | -10.013
-12.5 | -0.74 | 0.05165 | -0.026 | -14.325
-12 | -0.834 | 0.01553 | -0.034 | -53.717
-11.5 | -0.84 | 0.0128 | -0.036 | -65.641
-11 | -0.831 | 0.0116 | -0.037 | -71.637
-10.5 | -0.814 | 0.0107 | -0.039 | -76.086
-10 | -0.791 | 0.00996 | -0.04 | -79.384
-9.5 | -0.76 | 0.00941 | -0.041 | -80.819
-9 | -0.725 | 0.00903 | -0.043 | -80.237
-8.5 | -0.684 | 0.00858 | -0.044 | -79.788
-8 | -0.64 | 0.00819 | -0.045 | -78.179
-7.5 | -0.592 | 0.00786 | -0.047 | -75.257
-7 | -0.54 | 0.00753 | -0.048 | -71.745
-6.5 | -0.486 | 0.00727 | -0.049 | -66.908
-6 | -0.43 | 0.00698 | -0.051 | -61.529
-5.5 | -0.371 | 0.00669 | -0.052 | -55.452
-5 | -0.311 | 0.00648 | -0.053 | -48.037
-4.5 | -0.251 | 0.00628 | -0.055 | -39.954
-4 | -0.189 | 0.00521 | -0.056 | -36.354
-3.5 | -0.127 | 0.00548 | -0.057 | -23.196
-3 | -0.065 | 0.00529 | -0.059 | -12.194
-2.5 | -0.001 | 0.00514 | -0.06 | -0.291
-2 | 0.062 | 0.00481 | -0.062 | 12.846
-1.5 | 0.126 | 0.00441 | -0.063 | 28.492
-1 | 0.189 | 0.0041 | -0.064 | 46.096
-0.5 | 0.253 | 0.00387 | -0.065 | 65.32
0 | 0.315 | 0.00418 | -0.066 | 75.359
0.5 | 0.377 | 0.00459 | -0.068 | 82.153
1 | 0.44 | 0.00497 | -0.069 | 88.554
1.5 | 0.502 | 0.00525 | -0.07 | 95.749
2 | 0.563 | 0.00581 | -0.071 | 96.895
2.5 | 0.624 | 0.00628 | -0.073 | 99.376
3 | 0.685 | 0.0068 | -0.074 | 100.761
3.5 | 0.745 | 0.00752 | -0.075 | 99.077
4 | 0.805 | 0.0084 | -0.076 | 95.854
4.5 | 0.863 | 0.00879 | -0.077 | 98.165
5 | 0.919 | 0.00909 | -0.079 | 101.153
5.5 | 0.973 | 0.00944 | -0.08 | 103.086
6 | 1.026 | 0.00981 | -0.081 | 104.545
6.5 | 1.075 | 0.01018 | -0.082 | 105.584
7 | 1.121 | 0.01088 | -0.083 | 103.084
7.5 | 1.164 | 0.01141 | -0.084 | 102.045
8 | 1.203 | 0.01191 | -0.086 | 100.983
8.5 | 1.237 | 0.01246 | -0.087 | 99.278
9 | 1.266 | 0.01303 | -0.088 | 97.174
9.5 | 1.29 | 0.01362 | -0.089 | 94.705
10 | 1.305 | 0.01429 | -0.09 | 91.312
10.5 | 1.308 | 0.01504 | -0.091 | 86.993
11 | 1.303 | 0.01578 | -0.092 | 82.619
11.5 | 1.289 | 0.01664 | -0.093 | 77.498
12 | 1.266 | 0.01769 | -0.094 | 71.546
12.5 | 1.233 | 0.01872 | -0.095 | 65.894
13 | 1.191 | 0.0201 | -0.096 | 59.255
13.5 | 1.139 | 0.02208 | -0.097 | 51.569
14 | 1.078 | 0.02413 | -0.097 | 44.691
14.5 | 0.869 | 0.08804 | -0.068 | 9.868
15 | 0.803 | 0.09838 | -0.065 | 8.163
15.5 | 0.735 | 0.10864 | -0.062 | 6.765

## 110. Re 10M Mach 0.25 (2)
BIGFOIL.COM POLAR EXPORT
NACA67A315
NACA67A315 |  |  |  | Cl Max: | 1.6385 | at alpha= | 18 | deg
XFOIL ncrit=9 |  |  |  | L/D Max: | 129.708 | at alpha= | 0.5 | deg
Re: | 10000000 |  |  | Cd Min: | 0.0663 | at alpha= | -20 | deg
Mach: | 0.25 |  |  | Cl=0 at alpha= | -2.9321 | deg
|  |  |  | @ Cl=0.1, Cd= | 0.0047669
|  |  |  | @ Cl=0.4, Cd= | 0.0038562
|  |  |  | @ Cl=0.6, Cd= | 0.00835
alpha (deg) | Cl | Cd | Cm | Cl/Cd
-20 | -1.0938 | 0.0663 | -0.1351 | -16.4977
-19.5 | -1.1917 | 0.04779 | -0.1465 | -24.9362
-19 | -1.2266 | 0.03927 | -0.1484 | -31.235
-18.5 | -1.2167 | 0.03539 | -0.1476 | -34.3798
-18 | -1.2424 | 0.02969 | -0.1446 | -41.8457
-17.5 | -1.2386 | 0.02644 | -0.141 | -46.8457
-17 | -1.2389 | 0.0233 | -0.1361 | -53.1717
-16.5 | -1.2165 | 0.02145 | -0.1323 | -56.7133
-16 | -1.1983 | 0.01947 | -0.1277 | -61.546
-15.5 | -1.1711 | 0.01803 | -0.1236 | -64.9529
-15 | -1.1451 | 0.01656 | -0.1191 | -69.1486
-14.5 | -1.1112 | 0.01546 | -0.1154 | -71.8758
-14 | -1.0761 | 0.01441 | -0.1117 | -74.6773
-13.5 | -1.0439 | 0.01319 | -0.1075 | -79.1433
-13 | -1.0047 | 0.01234 | -0.1041 | -81.4182
-12.5 | -0.9635 | 0.0116 | -0.101 | -83.0603
-12 | -0.9204 | 0.01099 | -0.0981 | -83.7489
-11.5 | -0.876 | 0.01038 | -0.0955 | -84.3931
-11 | -0.8304 | 0.00985 | -0.093 | -84.3046
-10.5 | -0.7842 | 0.00936 | -0.0907 | -83.7821
-10 | -0.7374 | 0.00891 | -0.0885 | -82.7609
-9.5 | -0.6909 | 0.00849 | -0.0862 | -81.3781
-9 | -0.6455 | 0.00806 | -0.0837 | -80.0868
-8.5 | -0.6 | 0.00772 | -0.0812 | -77.7202
-8 | -0.554 | 0.00747 | -0.0788 | -74.1633
-7.5 | -0.5037 | 0.00716 | -0.0774 | -70.3492
-7 | -0.4507 | 0.00688 | -0.0765 | -65.5087
-6.5 | -0.3975 | 0.00661 | -0.0758 | -60.1362
-6 | -0.3431 | 0.00637 | -0.0753 | -53.8619
-5.5 | -0.2881 | 0.00614 | -0.075 | -46.9218
-5 | -0.2328 | 0.00593 | -0.0748 | -39.258
-4.5 | -0.1769 | 0.00573 | -0.0747 | -30.8726
-4 | -0.1204 | 0.00555 | -0.0748 | -21.6937
-3.5 | -0.0642 | 0.00537 | -0.0749 | -11.9553
-3 | -0.0076 | 0.0052 | -0.0751 | -1.4615
-2.5 | 0.0484 | 0.00504 | -0.0752 | 9.6032
-2 | 0.1032 | 0.00475 | -0.0751 | 21.7263
-1.5 | 0.1583 | 0.00446 | -0.0751 | 35.4933
0 | 0.3145 | 0.00334 | -0.0734 | 94.1617
0.5 | 0.3554 | 0.00274 | -0.0706 | 129.708
1 | 0.3904 | 0.00337 | -0.0662 | 115.8457
1.5 | 0.406 | 0.00416 | -0.0577 | 97.5962
2 | 0.402 | 0.00494 | -0.0449 | 81.3765
2.5 | 0.4245 | 0.00559 | -0.0381 | 75.9392
3 | 0.4535 | 0.00627 | -0.0328 | 72.3285
3.5 | 0.4897 | 0.00683 | -0.0291 | 71.6984
4 | 0.5286 | 0.00734 | -0.0259 | 72.0163
4.5 | 0.5674 | 0.00789 | -0.0228 | 71.9138
5 | 0.6078 | 0.00846 | -0.02 | 71.844
5.5 | 0.6505 | 0.00895 | -0.0176 | 72.6816
6 | 0.6968 | 0.00936 | -0.016 | 74.4444
6.5 | 0.7444 | 0.00974 | -0.0145 | 76.4271
7 | 0.7896 | 0.0102 | -0.0127 | 77.4118
7.5 | 0.8362 | 0.01064 | -0.0111 | 78.5902
8 | 0.8821 | 0.01113 | -0.0094 | 79.2543
8.5 | 0.926 | 0.0117 | -0.0073 | 79.1453
9 | 0.9687 | 0.01232 | -0.0051 | 78.6282
9.5 | 1.0122 | 0.01295 | -0.003 | 78.1622
10 | 1.0552 | 0.0136 | -0.0008 | 77.5882
10.5 | 1.0973 | 0.01429 | 0.0015 | 76.788
11 | 1.1389 | 0.01505 | 0.0038 | 75.6744
11.5 | 1.1805 | 0.01583 | 0.0062 | 74.5736
12 | 1.2211 | 0.01667 | 0.0086 | 73.2513
12.5 | 1.2602 | 0.01765 | 0.0112 | 71.3994
13 | 1.2973 | 0.0187 | 0.0141 | 69.3743
13.5 | 1.3341 | 0.01983 | 0.0169 | 67.2769
14.5 | 1.4058 | 0.02222 | 0.0227 | 63.2673
15 | 1.4377 | 0.02363 | 0.0259 | 60.8421
15.5 | 1.4693 | 0.02515 | 0.0291 | 58.4215
16 | 1.4963 | 0.027 | 0.0326 | 55.4185
16.5 | 1.5228 | 0.02891 | 0.036 | 52.6738
17 | 1.5446 | 0.03132 | 0.0394 | 49.3167
17.5 | 1.5916 | 0.03494 | 0.0364 | 45.5524
18 | 1.6385 | 0.03858 | 0.0334 | 42.4702

## 111. Re 10M Mach 0.50 (1)
BIGFOIL.COM POLAR EXPORT
NACA67A315
NACA67A315 |  |  |  | Cl Max: | 1.246 | at alpha= | 20 | deg
JavaFoil+Calcfoil stall+Eppler ext transition |  |  |  | L/D Max: | 97.447 | at alpha= | 2.5 | deg
Re: | 10000000 |  |  | Cd Min: | 0.00409 | at alpha= | -1 | deg
Mach: | 0.5 |  |  | Cl=0 at alpha= | -2.4859 | deg
|  |  |  | @ Cl=0.1, Cd= | 0.0048494
|  |  |  | @ Cl=0.4, Cd= | 0.0046745
|  |  |  | @ Cl=0.6, Cd= | 0.0062306
alpha (deg) | Cl | Cd | Cm | Cl/Cd
-20 | -0.977 | 0.14535 | -0.011 | -6.724
-19.5 | -0.946 | 0.14319 | -0.012 | -6.606
-19 | -0.917 | 0.13916 | -0.012 | -6.593
-18.5 | -0.894 | 0.14118 | -0.013 | -6.329
-18 | -0.867 | 0.13068 | -0.014 | -6.638
-17.5 | -0.838 | 0.12594 | -0.014 | -6.651
-17 | -0.808 | 0.12088 | -0.015 | -6.685
-16.5 | -0.78 | 0.11456 | -0.015 | -6.812
-16 | -0.753 | 0.1077 | -0.016 | -6.993
-15.5 | -0.726 | 0.11305 | -0.017 | -6.423
-15 | -0.698 | 0.10492 | -0.018 | -6.656
-14.5 | -0.67 | 0.09898 | -0.018 | -6.77
-14 | -0.644 | 0.0917 | -0.019 | -7.019
-13.5 | -0.618 | 0.08443 | -0.021 | -7.316
-13 | -0.591 | 0.07893 | -0.022 | -7.484
-12.5 | -0.558 | 0.08861 | -0.02 | -6.3
-12 | -0.531 | 0.08082 | -0.021 | -6.567
-11.5 | -0.504 | 0.07261 | -0.022 | -6.947
-11 | -0.478 | 0.06679 | -0.024 | -7.158
-10.5 | -0.456 | 0.05725 | -0.028 | -7.96
-10 | -0.419 | 0.07039 | -0.022 | -5.949
-9.5 | -0.392 | 0.06073 | -0.024 | -6.454
-9 | -0.366 | 0.0537 | -0.027 | -6.823
-8.5 | -0.335 | 0.05795 | -0.024 | -5.787
-8 | -0.455 | 0.04682 | -0.031 | -9.716
-7.5 | -0.582 | 0.0095 | -0.052 | -61.217
-7 | -0.56 | 0.00885 | -0.053 | -63.307
-6.5 | -0.518 | 0.0083 | -0.055 | -62.436
-6 | -0.465 | 0.00788 | -0.056 | -58.966
-5.5 | -0.405 | 0.00751 | -0.058 | -53.931
-5 | -0.342 | 0.00703 | -0.059 | -48.696
-4.5 | -0.277 | 0.00675 | -0.061 | -41.006
-4 | -0.209 | 0.00633 | -0.062 | -33.103
-3.5 | -0.141 | 0.00608 | -0.064 | -23.192
-3 | -0.072 | 0.00585 | -0.065 | -12.255
-2.5 | -0.002 | 0.00544 | -0.067 | -0.305
-2 | 0.069 | 0.00488 | -0.068 | 14.078
-1.5 | 0.14 | 0.00481 | -0.07 | 29.071
-1 | 0.211 | 0.00409 | -0.071 | 51.642
-0.5 | 0.282 | 0.00431 | -0.073 | 65.466
0 | 0.351 | 0.00422 | -0.074 | 83.066
0.5 | 0.42 | 0.00486 | -0.075 | 86.408
1 | 0.49 | 0.0054 | -0.077 | 90.62
1.5 | 0.56 | 0.00577 | -0.078 | 97.033
2 | 0.626 | 0.00653 | -0.079 | 95.829
2.5 | 0.694 | 0.00712 | -0.081 | 97.447
3 | 0.761 | 0.00781 | -0.082 | 97.41
3.5 | 0.827 | 0.00915 | -0.083 | 90.369
4 | 0.892 | 0.00966 | -0.085 | 92.341
4.5 | 0.954 | 0.0101 | -0.086 | 94.426
5 | 1.011 | 0.01058 | -0.088 | 95.619
5.5 | 1.063 | 0.01108 | -0.089 | 96.001
6 | 1.108 | 0.01162 | -0.09 | 95.37
6.5 | 1.141 | 0.01266 | -0.091 | 90.144
7 | 1.156 | 0.01355 | -0.093 | 85.324
7.5 | 1.137 | 0.0145 | -0.094 | 78.407
8 | 1.023 | 0.0158 | -0.095 | 64.735
8.5 | 0.741 | 0.01703 | -0.096 | 43.494
9 | 0.641 | 0.05991 | -0.055 | 10.692
9.5 | 0.803 | 0.01891 | -0.099 | 42.492
10 | 0.693 | 0.0676 | -0.053 | 10.248
10.5 | 0.871 | 0.01925 | -0.101 | 45.219
11 | 0.901 | 0.02088 | -0.102 | 43.17
11.5 | 0.923 | 0.02491 | -0.102 | 37.039
12 | 0.803 | 0.08533 | -0.058 | 9.408
12.5 | 0.995 | 0.02352 | -0.105 | 42.314
13 | 0.886 | 0.07218 | -0.078 | 12.274
13.5 | 0.887 | 0.09242 | -0.064 | 9.603
14 | 0.926 | 0.09202 | -0.073 | 10.06
14.5 | 0.942 | 0.10816 | -0.066 | 8.71
15 | 0.966 | 0.10587 | -0.065 | 9.129
15.5 | 1.004 | 0.10514 | -0.074 | 9.553
16 | 1.05 | 0.09964 | -0.083 | 10.534
16.5 | 1.065 | 0.11497 | -0.079 | 9.261
17 | 1.077 | 0.12143 | -0.072 | 8.873
17.5 | 1.123 | 0.11622 | -0.082 | 9.66
18 | 1.17 | 0.10836 | -0.09 | 10.802
18.5 | 1.186 | 0.12241 | -0.088 | 9.69
19 | 1.186 | 0.15798 | -0.077 | 7.506
19.5 | 1.216 | 0.15911 | -0.08 | 7.645
20 | 1.246 | 0.16336 | -0.082 | 7.628

## 112. Re 10M Mach 0.50 (2)
BIGFOIL.COM POLAR EXPORT
NACA67A315
NACA67A315 |  |  |  | Cl Max: | 1.1758 | at alpha= | 11.5 | deg
XFOIL ncrit=9 |  |  |  | L/D Max: | 156.031 | at alpha= | 0.5 | deg
Re: | 10000000 |  |  | Cd Min: | 0.22456 | at alpha= | 20 | deg
Mach: | 0.5 |  |  | Cl=0 at alpha= | -99 | deg
|  |  |  | @ Cl=0.1, Cd= | 0.00336
|  |  |  | @ Cl=0.4, Cd= | 0.0027551
|  |  |  | @ Cl=0.6, Cd= | 0.010586
alpha (deg) | Cl | Cd | Cm | Cl/Cd
0 | 0.3606 | 0.00336 | -0.0839 | 107.3214
0.5 | 0.4088 | 0.00262 | -0.081 | 156.0305
1 | 0.4465 | 0.00311 | -0.0754 | 143.5691
1.5 | 0.4298 | 0.0039 | -0.058 | 110.2051
2 | 0.4208 | 0.00501 | -0.0431 | 83.992
2.5 | 0.4054 | 0.00658 | -0.0278 | 61.6109
3 | 0.4336 | 0.00747 | -0.0211 | 58.0455
3.5 | 0.4685 | 0.00828 | -0.0158 | 56.5821
4 | 0.5094 | 0.00901 | -0.0117 | 56.5372
4.5 | 0.5511 | 0.00975 | -0.0076 | 56.5231
5 | 0.5939 | 0.01051 | -0.0038 | 56.5081
5.5 | 0.6435 | 0.01113 | -0.001 | 57.8167
6 | 0.6967 | 0.01169 | 0.0014 | 59.5979
6.5 | 0.7499 | 0.01227 | 0.0039 | 61.1165
7 | 0.8024 | 0.01293 | 0.0066 | 62.0572
7.5 | 0.8553 | 0.01363 | 0.0095 | 62.7513
8 | 0.9059 | 0.01445 | 0.0129 | 62.692
8.5 | 0.9555 | 0.01537 | 0.0166 | 62.1666
9 | 1.0084 | 0.01626 | 0.0202 | 62.0172
9.5 | 1.0578 | 0.01734 | 0.0244 | 61.0035
10 | 1.1066 | 0.01857 | 0.0291 | 59.5907
10.5 | 1.1495 | 0.02014 | 0.0347 | 57.0755
11 | 1.1752 | 0.02268 | 0.0423 | 51.8166
11.5 | 1.1758 | 0.02673 | 0.0511 | 43.988
12 | 1.1471 | 0.03307 | 0.0598 | 34.687
12.5 | 1.1058 | 0.04109 | 0.0661 | 26.9117
13 | 1.0669 | 0.05007 | 0.0689 | 21.3082
13.5 | 1.0269 | 0.06065 | 0.068 | 16.9316
15 | 0.9403 | 0.09909 | 0.0464 | 9.4894
15.5 | 0.9187 | 0.11329 | 0.037 | 8.1093
16 | 0.9011 | 0.12611 | 0.0293 | 7.1453
17 | 0.8693 | 0.15194 | 0.0126 | 5.7213
17.5 | 0.8568 | 0.16478 | 0.0044 | 5.1997
18 | 0.8436 | 0.17815 | -0.004 | 4.7353
18.5 | 0.8375 | 0.19056 | -0.0115 | 4.3949
19 | 0.8348 | 0.20269 | -0.0186 | 4.1186
19.5 | 0.8429 | 0.21239 | -0.0241 | 3.9686
20 | 0.8417 | 0.22456 | -0.0306 | 3.7482

## 113. Re 12M Mach 0.00 (1)
BIGFOIL.COM POLAR EXPORT
NACA67A315
NACA67A315 |  |  |  | Cl Max: | 1.371 | at alpha= | 12 | deg
JavaFoil+Calcfoil stall+Eppler ext transition |  |  |  | L/D Max: | 111.328 | at alpha= | 6.5 | deg
Re: | 12000000 |  |  | Cd Min: | 0.00471 | at alpha= | -1 | deg
Mach: | 0 |  |  | Cl=0 at alpha= | -2.4918 | deg
|  |  |  | @ Cl=0.1, Cd= | 0.0050984
|  |  |  | @ Cl=0.4, Cd= | 0.0053463
|  |  |  | @ Cl=0.6, Cd= | 0.0061512
alpha (deg) | Cl | Cd | Cm | Cl/Cd
-19 | -0.745 | 0.13605 | -0.011 | -5.477
-18.5 | -0.765 | 0.12887 | -0.011 | -5.934
-18 | -0.777 | 0.12313 | -0.012 | -6.31
-17.5 | -0.789 | 0.11621 | -0.013 | -6.79
-17 | -0.8 | 0.10925 | -0.014 | -7.325
-16.5 | -0.81 | 0.10218 | -0.015 | -7.925
-16 | -0.829 | 0.08456 | -0.017 | -9.809
-15.5 | -0.846 | 0.07104 | -0.019 | -11.901
-15 | -0.841 | 0.07172 | -0.02 | -11.727
-14.5 | -0.954 | 0.01836 | -0.027 | -51.951
-14 | -0.959 | 0.0156 | -0.028 | -61.461
-13.5 | -0.956 | 0.01393 | -0.03 | -68.653
-13 | -0.948 | 0.01264 | -0.031 | -74.966
-12.5 | -0.933 | 0.01196 | -0.032 | -78.032
-12 | -0.915 | 0.01129 | -0.034 | -81.055
-11.5 | -0.893 | 0.01058 | -0.035 | -84.408
-11 | -0.867 | 0.01003 | -0.036 | -86.422
-10.5 | -0.836 | 0.00947 | -0.038 | -88.293
-10 | -0.802 | 0.00903 | -0.039 | -88.791
-9.5 | -0.764 | 0.00858 | -0.04 | -89.05
-9 | -0.722 | 0.00826 | -0.041 | -87.476
-8.5 | -0.678 | 0.00795 | -0.043 | -85.297
-8 | -0.631 | 0.00763 | -0.044 | -82.655
-7.5 | -0.581 | 0.00731 | -0.045 | -79.442
-7 | -0.529 | 0.00708 | -0.047 | -74.719
-6.5 | -0.475 | 0.00682 | -0.048 | -69.639
-6 | -0.419 | 0.00559 | -0.049 | -74.857
-5.5 | -0.361 | 0.00545 | -0.051 | -66.27
-5 | -0.303 | 0.00567 | -0.052 | -53.387
-4.5 | -0.244 | 0.00552 | -0.053 | -44.192
-4 | -0.184 | 0.00569 | -0.054 | -32.313
-3.5 | -0.123 | 0.00557 | -0.056 | -22.151
-3 | -0.063 | 0.00544 | -0.057 | -11.506
-2.5 | -0.001 | 0.00559 | -0.058 | -0.259
-2 | 0.06 | 0.00535 | -0.06 | 11.184
-1.5 | 0.122 | 0.00496 | -0.061 | 24.498
-1 | 0.183 | 0.00471 | -0.062 | 38.877
-0.5 | 0.245 | 0.00514 | -0.063 | 47.609
0 | 0.305 | 0.00526 | -0.064 | 57.94
0.5 | 0.366 | 0.00542 | -0.066 | 67.477
1 | 0.426 | 0.00529 | -0.067 | 80.526
1.5 | 0.487 | 0.00564 | -0.068 | 86.397
2 | 0.546 | 0.00584 | -0.069 | 93.404
2.5 | 0.605 | 0.00618 | -0.07 | 97.939
3 | 0.664 | 0.00667 | -0.072 | 99.586
3.5 | 0.723 | 0.00716 | -0.073 | 100.997
4 | 0.781 | 0.00789 | -0.074 | 99.01
4.5 | 0.838 | 0.00823 | -0.075 | 101.773
5 | 0.893 | 0.00849 | -0.076 | 105.182
5.5 | 0.947 | 0.00881 | -0.077 | 107.531
6 | 0.999 | 0.00914 | -0.079 | 109.384
6.5 | 1.05 | 0.00943 | -0.08 | 111.328
7 | 1.097 | 0.01001 | -0.081 | 109.675
7.5 | 1.143 | 0.01047 | -0.082 | 109.127
8 | 1.185 | 0.01091 | -0.083 | 108.649
8.5 | 1.225 | 0.01135 | -0.084 | 107.887
9 | 1.261 | 0.01185 | -0.085 | 106.413
9.5 | 1.294 | 0.01234 | -0.086 | 104.823
10 | 1.32 | 0.01289 | -0.087 | 102.462
10.5 | 1.34 | 0.01347 | -0.088 | 99.486
11 | 1.356 | 0.01399 | -0.089 | 96.923
11.5 | 1.366 | 0.01459 | -0.09 | 93.617
12 | 1.371 | 0.01528 | -0.091 | 89.685
12.5 | 1.371 | 0.01604 | -0.092 | 85.422
13 | 1.366 | 0.0168 | -0.093 | 81.306
13.5 | 1.356 | 0.01769 | -0.094 | 76.618
14 | 1.342 | 0.01845 | -0.095 | 72.738
14.5 | 1.323 | 0.01968 | -0.096 | 67.22
15 | 1.301 | 0.02088 | -0.097 | 62.291
15.5 | 1.274 | 0.02254 | -0.097 | 56.537
16 | 1.244 | 0.02461 | -0.098 | 50.548
16.5 | 1.211 | 0.02677 | -0.098 | 45.225
17 | 1.175 | 0.0294 | -0.099 | 39.97

## 114. Re 12M Mach 0.00 (2)
BIGFOIL.COM POLAR EXPORT
NACA67A315
NACA67A315 |  |  |  | Cl Max: | 1.6989 | at alpha= | 20 | deg
XFOIL ncrit=9 |  |  |  | L/D Max: | 91.7557 | at alpha= | 1 | deg
Re: | 12000000 |  |  | Cd Min: | 0.03591 | at alpha= | 20 | deg
Mach: | 0 |  |  | Cl=0 at alpha= | -2.8703 | deg
|  |  |  | @ Cl=0.1, Cd= | 0.0045512
|  |  |  | @ Cl=0.4, Cd= | 0.0051699
|  |  |  | @ Cl=0.6, Cd= | 0.0076033
alpha (deg) | Cl | Cd | Cm | Cl/Cd
-20 | -1.4382 | 0.02304 | -0.1164 | -62.4219
-19.5 | -1.4183 | 0.02144 | -0.1139 | -66.1521
-19 | -1.3951 | 0.02006 | -0.1115 | -69.5464
-18.5 | -1.3699 | 0.01884 | -0.1091 | -72.7123
-18 | -1.3437 | 0.01773 | -0.1065 | -75.7868
-17.5 | -1.3145 | 0.01674 | -0.1041 | -78.5245
-17 | -1.2829 | 0.01587 | -0.1019 | -80.8381
-16.5 | -1.25 | 0.01508 | -0.0997 | -82.8912
-16 | -1.2176 | 0.01429 | -0.0973 | -85.2064
-15 | -1.1449 | 0.01302 | -0.0932 | -87.9339
-14.5 | -1.1096 | 0.0123 | -0.0908 | -90.2114
-14 | -1.0718 | 0.01169 | -0.0888 | -91.6852
-13.5 | -1.0332 | 0.01112 | -0.0867 | -92.9137
-13 | -0.9946 | 0.01057 | -0.0845 | -94.0965
-12.5 | -0.9544 | 0.01005 | -0.0826 | -94.9652
-12 | -0.9122 | 0.00963 | -0.0809 | -94.7248
-11.5 | -0.8699 | 0.0092 | -0.0791 | -94.5543
-11 | -0.8268 | 0.00883 | -0.0774 | -93.6353
-10 | -0.742 | 0.00816 | -0.0735 | -90.9314
-9.5 | -0.6992 | 0.00784 | -0.0715 | -89.1837
-9 | -0.6511 | 0.00753 | -0.0706 | -86.4675
-8.5 | -0.6014 | 0.00728 | -0.07 | -82.6099
-8 | -0.5512 | 0.00699 | -0.0695 | -78.8555
-7.5 | -0.5001 | 0.00672 | -0.0692 | -74.4196
-7 | -0.4475 | 0.0065 | -0.0692 | -68.8462
-6.5 | -0.3953 | 0.00624 | -0.069 | -63.3494
-6 | -0.3418 | 0.00604 | -0.0691 | -56.5894
-5.5 | -0.2881 | 0.00583 | -0.0692 | -49.4168
-5 | -0.2339 | 0.00564 | -0.0695 | -41.4716
-4.5 | -0.1794 | 0.00546 | -0.0697 | -32.8571
-4 | -0.1244 | 0.00531 | -0.0701 | -23.4275
-3.5 | -0.0696 | 0.00515 | -0.0704 | -13.5146
-3 | -0.0145 | 0.005 | -0.0708 | -2.9
-2.5 | 0.0414 | 0.00481 | -0.0713 | 8.6071
-2 | 0.0952 | 0.00457 | -0.0715 | 20.8315
-1.5 | 0.1487 | 0.00436 | -0.0716 | 34.1055
-1 | 0.2021 | 0.00407 | -0.0716 | 49.656
-0.5 | 0.2544 | 0.0038 | -0.0715 | 66.9474
0 | 0.3018 | 0.00372 | -0.0703 | 81.129
0.5 | 0.3321 | 0.00363 | -0.0658 | 91.4876
1 | 0.3606 | 0.00393 | -0.0606 | 91.7557
1.5 | 0.3834 | 0.00448 | -0.0542 | 85.5804
2 | 0.3921 | 0.00507 | -0.0445 | 77.3373
2.5 | 0.4261 | 0.0055 | -0.0404 | 77.4727
3 | 0.4609 | 0.00593 | -0.0366 | 77.7234
3.5 | 0.4985 | 0.0064 | -0.0335 | 77.8906
4 | 0.5387 | 0.00684 | -0.0309 | 78.7573
5 | 0.6174 | 0.00782 | -0.0257 | 78.9514
5.5 | 0.6617 | 0.00818 | -0.0241 | 80.8924
6 | 0.7056 | 0.00854 | -0.0225 | 82.623
6.5 | 0.751 | 0.00888 | -0.0212 | 84.5721
7 | 0.7966 | 0.00923 | -0.02 | 86.3055
7.5 | 0.84 | 0.00963 | -0.0184 | 87.2274
8 | 0.8839 | 0.01006 | -0.017 | 87.8628
8.5 | 0.9273 | 0.01051 | -0.0155 | 88.2303
9 | 0.9685 | 0.01104 | -0.0137 | 87.7264
9.5 | 1.0094 | 0.0116 | -0.0119 | 87.0172
10 | 1.0518 | 0.01212 | -0.0104 | 86.7822
10.5 | 1.0937 | 0.01263 | -0.0089 | 86.5954
11 | 1.1316 | 0.01331 | -0.0068 | 85.0188
11.5 | 1.1728 | 0.01388 | -0.0053 | 84.4957
12 | 1.2131 | 0.01448 | -0.0037 | 83.7776
12.5 | 1.249 | 0.01528 | -0.0015 | 81.7408
13 | 1.2872 | 0.01603 | 0.0002 | 80.2994
14 | 1.3586 | 0.01769 | 0.0042 | 76.8005
15 | 1.4273 | 0.01951 | 0.0083 | 73.1574
15.5 | 1.4606 | 0.02045 | 0.0103 | 71.423
16 | 1.4907 | 0.0216 | 0.0127 | 69.0139
16.5 | 1.5206 | 0.02279 | 0.015 | 66.7222
17 | 1.5476 | 0.02411 | 0.0175 | 64.1891
18 | 1.6173 | 0.02768 | 0.0176 | 58.4285
18.5 | 1.6479 | 0.02912 | 0.019 | 56.59
19 | 1.661 | 0.03146 | 0.0224 | 52.7972
19.5 | 1.6791 | 0.03369 | 0.0248 | 49.8397
20 | 1.6989 | 0.03591 | 0.0268 | 47.3099

## 115. Re 12M Mach 0.10 (1)
BIGFOIL.COM POLAR EXPORT
NACA67A315
NACA67A315 |  |  |  | Cl Max: | 1.36 | at alpha= | 12 | deg
JavaFoil+Calcfoil stall+Eppler ext transition |  |  |  | L/D Max: | 110.918 | at alpha= | 6.5 | deg
Re: | 12000000 |  |  | Cd Min: | 0.00476 | at alpha= | -1 | deg
Mach: | 0.1 |  |  | Cl=0 at alpha= | -2.4918 | deg
|  |  |  | @ Cl=0.1, Cd= | 0.0051116
|  |  |  | @ Cl=0.4, Cd= | 0.0053751
|  |  |  | @ Cl=0.6, Cd= | 0.006176
alpha (deg) | Cl | Cd | Cm | Cl/Cd
-18.5 | -0.72 | 0.13244 | -0.011 | -5.439
-18 | -0.736 | 0.12774 | -0.012 | -5.759
-17.5 | -0.751 | 0.12009 | -0.013 | -6.257
-17 | -0.765 | 0.11293 | -0.014 | -6.777
-16.5 | -0.78 | 0.10283 | -0.015 | -7.589
-16 | -0.789 | 0.09807 | -0.016 | -8.048
-15.5 | -0.809 | 0.08178 | -0.018 | -9.891
-15 | -0.81 | 0.08066 | -0.019 | -10.038
-14.5 | -0.851 | 0.05061 | -0.023 | -16.813
-14 | -0.936 | 0.01697 | -0.028 | -55.158
-13.5 | -0.94 | 0.01457 | -0.03 | -64.507
-13 | -0.935 | 0.01325 | -0.031 | -70.548
-12.5 | -0.924 | 0.01222 | -0.033 | -75.609
-12 | -0.908 | 0.01161 | -0.034 | -78.194
-11.5 | -0.888 | 0.01086 | -0.035 | -81.795
-11 | -0.863 | 0.01016 | -0.037 | -85.017
-10.5 | -0.834 | 0.00962 | -0.038 | -86.697
-10 | -0.801 | 0.00905 | -0.039 | -88.539
-9.5 | -0.764 | 0.00866 | -0.04 | -88.206
-9 | -0.723 | 0.00831 | -0.042 | -87.041
-8.5 | -0.679 | 0.008 | -0.043 | -84.864
-8 | -0.632 | 0.00768 | -0.044 | -82.391
-7.5 | -0.583 | 0.00735 | -0.046 | -79.259
-7 | -0.531 | 0.0071 | -0.047 | -74.706
-6.5 | -0.477 | 0.00686 | -0.048 | -69.47
-6 | -0.42 | 0.00665 | -0.049 | -63.265
-5.5 | -0.363 | 0.00545 | -0.051 | -66.548
-5 | -0.304 | 0.00569 | -0.052 | -53.437
-4.5 | -0.245 | 0.00552 | -0.053 | -44.392
-4 | -0.185 | 0.00538 | -0.055 | -34.313
-3.5 | -0.124 | 0.00557 | -0.056 | -22.269
-3 | -0.063 | 0.00545 | -0.057 | -11.548
-2.5 | -0.001 | 0.00532 | -0.059 | -0.274
-2 | 0.06 | 0.00526 | -0.06 | 11.437
-1.5 | 0.122 | 0.00503 | -0.061 | 24.322
-1 | 0.184 | 0.00476 | -0.062 | 38.644
-0.5 | 0.246 | 0.00519 | -0.063 | 47.386
0 | 0.306 | 0.00525 | -0.065 | 58.377
0.5 | 0.367 | 0.00544 | -0.066 | 67.475
1 | 0.428 | 0.00532 | -0.067 | 80.523
1.5 | 0.489 | 0.00563 | -0.068 | 86.862
2 | 0.548 | 0.00589 | -0.069 | 93.156
2.5 | 0.608 | 0.00622 | -0.071 | 97.824
3 | 0.668 | 0.00671 | -0.072 | 99.505
3.5 | 0.727 | 0.00718 | -0.073 | 101.145
4 | 0.785 | 0.00792 | -0.074 | 99.171
4.5 | 0.842 | 0.00828 | -0.075 | 101.68
5 | 0.898 | 0.00854 | -0.077 | 105.143
5.5 | 0.951 | 0.00886 | -0.078 | 107.435
6 | 1.004 | 0.00919 | -0.079 | 109.221
6.5 | 1.054 | 0.0095 | -0.08 | 110.918
7 | 1.101 | 0.0101 | -0.081 | 109.043
7.5 | 1.146 | 0.01056 | -0.082 | 108.552
8 | 1.188 | 0.01098 | -0.083 | 108.208
8.5 | 1.227 | 0.01146 | -0.085 | 107.064
9 | 1.263 | 0.01195 | -0.086 | 105.625
9.5 | 1.294 | 0.01241 | -0.087 | 104.303
10 | 1.319 | 0.01303 | -0.088 | 101.303
10.5 | 1.338 | 0.01355 | -0.089 | 98.736
11 | 1.351 | 0.01427 | -0.09 | 94.658
11.5 | 1.358 | 0.01484 | -0.091 | 91.543
12 | 1.36 | 0.01552 | -0.092 | 87.648
12.5 | 1.357 | 0.01631 | -0.093 | 83.163
13 | 1.348 | 0.01716 | -0.094 | 78.514
13.5 | 1.334 | 0.01805 | -0.095 | 73.902
14 | 1.315 | 0.01886 | -0.096 | 69.734
14.5 | 1.292 | 0.02018 | -0.096 | 63.996
15 | 1.264 | 0.02147 | -0.097 | 58.877
15.5 | 1.232 | 0.0234 | -0.098 | 52.656
16 | 1.194 | 0.02631 | -0.098 | 45.388
16.5 | 1.149 | 0.03105 | -0.098 | 37.004
17 | 1.087 | 0.04067 | -0.095 | 26.715

## 116. Re 12M Mach 0.10 (2)
BIGFOIL.COM POLAR EXPORT
NACA67A315
NACA67A315 |  |  |  | Cl Max: | 1.6856 | at alpha= | 18.5 | deg
XFOIL ncrit=9 |  |  |  | L/D Max: | 92.6343 | at alpha= | 1 | deg
Re: | 12000000 |  |  | Cd Min: | 0.03129 | at alpha= | 18.5 | deg
Mach: | 0.1 |  |  | Cl=0 at alpha= | -2.8763 | deg
|  |  |  | @ Cl=0.1, Cd= | 0.004566
|  |  |  | @ Cl=0.4, Cd= | 0.0051828
|  |  |  | @ Cl=0.6, Cd= | 0.0076663
alpha (deg) | Cl | Cd | Cm | Cl/Cd
-20 | -1.4313 | 0.0247 | -0.1224 | -57.9474
-19.5 | -1.4149 | 0.02278 | -0.1196 | -62.1115
-19 | -1.3942 | 0.02114 | -0.117 | -65.9508
-18.5 | -1.3701 | 0.01977 | -0.1143 | -69.302
-18 | -1.345 | 0.0185 | -0.1115 | -72.7027
-17.5 | -1.317 | 0.0174 | -0.1088 | -75.6897
-17 | -1.2867 | 0.0164 | -0.1062 | -78.4573
-16.5 | -1.2546 | 0.01553 | -0.1037 | -80.7856
-16 | -1.2218 | 0.01468 | -0.1011 | -83.2289
-15.5 | -1.1851 | 0.01404 | -0.0989 | -84.4088
-15 | -1.1496 | 0.01331 | -0.0965 | -86.3711
-14.5 | -1.1125 | 0.01262 | -0.0942 | -88.1537
-14 | -1.075 | 0.01196 | -0.0918 | -89.8829
-13.5 | -1.037 | 0.01134 | -0.0895 | -91.4462
-13 | -0.9975 | 0.01076 | -0.0873 | -92.7045
-12.5 | -0.9573 | 0.01021 | -0.0851 | -93.761
-12 | -0.9148 | 0.00976 | -0.0833 | -93.7295
-11.5 | -0.8719 | 0.00932 | -0.0814 | -93.5515
-11 | -0.8285 | 0.00891 | -0.0796 | -92.9854
-10.5 | -0.785 | 0.00855 | -0.0777 | -91.8129
-10 | -0.7419 | 0.00822 | -0.0757 | -90.2555
-9.5 | -0.7002 | 0.0079 | -0.0733 | -88.6329
-9 | -0.6532 | 0.00758 | -0.072 | -86.1741
-8.5 | -0.6035 | 0.00731 | -0.0713 | -82.5581
-8 | -0.5528 | 0.00703 | -0.0707 | -78.6344
-7.5 | -0.5017 | 0.00675 | -0.0702 | -74.3259
-7 | -0.4489 | 0.00652 | -0.0701 | -68.8497
-6.5 | -0.3964 | 0.00626 | -0.0699 | -63.3227
-6 | -0.3427 | 0.00605 | -0.0699 | -56.6446
-5.5 | -0.2887 | 0.00585 | -0.07 | -49.3504
-5 | -0.2343 | 0.00565 | -0.0702 | -41.469
-4.5 | -0.1795 | 0.00548 | -0.0704 | -32.7555
-4 | -0.1243 | 0.00532 | -0.0707 | -23.3647
-3.5 | -0.0692 | 0.00516 | -0.071 | -13.4109
-3 | -0.0139 | 0.00501 | -0.0714 | -2.7745
-2.5 | 0.0423 | 0.00482 | -0.0719 | 8.7759
-2 | 0.0964 | 0.00458 | -0.072 | 21.048
-1.5 | 0.1502 | 0.00437 | -0.0721 | 34.3707
-1 | 0.2037 | 0.00407 | -0.0721 | 50.0491
0 | 0.3041 | 0.00369 | -0.0708 | 82.4119
0.5 | 0.3343 | 0.00361 | -0.0662 | 92.6039
1 | 0.3622 | 0.00391 | -0.0609 | 92.6343
1.5 | 0.3834 | 0.00447 | -0.0539 | 85.7718
2 | 0.3916 | 0.00507 | -0.0441 | 77.2387
2.5 | 0.4251 | 0.00552 | -0.0399 | 77.0109
3 | 0.4598 | 0.00597 | -0.036 | 77.0184
3.5 | 0.4972 | 0.00645 | -0.0328 | 77.0853
4 | 0.5379 | 0.00689 | -0.0303 | 78.0697
5 | 0.6171 | 0.00788 | -0.025 | 78.3122
5.5 | 0.6605 | 0.00826 | -0.0232 | 79.9637
6 | 0.7056 | 0.00861 | -0.0217 | 81.9512
6.5 | 0.7514 | 0.00896 | -0.0204 | 83.8616
7 | 0.7962 | 0.00933 | -0.019 | 85.3376
7.5 | 0.8404 | 0.00974 | -0.0174 | 86.2834
8 | 0.8852 | 0.01016 | -0.0161 | 87.126
8.5 | 0.9285 | 0.01063 | -0.0145 | 87.3471
9 | 0.9694 | 0.01118 | -0.0125 | 86.7084
9.5 | 1.0113 | 0.01174 | -0.0108 | 86.1414
10 | 1.0541 | 0.01227 | -0.0092 | 85.9087
10.5 | 1.0948 | 0.01284 | -0.0074 | 85.2648
11 | 1.1344 | 0.0135 | -0.0054 | 84.0296
11.5 | 1.1763 | 0.01407 | -0.0039 | 83.6034
12 | 1.215 | 0.01475 | -0.0019 | 82.3729
12.5 | 1.2524 | 0.01555 | 0.0002 | 80.5402
13 | 1.2912 | 0.01631 | 0.002 | 79.1662
13.5 | 1.3261 | 0.0172 | 0.0043 | 77.0988
14 | 1.3627 | 0.01806 | 0.0063 | 75.454
15 | 1.4321 | 0.01995 | 0.0106 | 71.7845
15.5 | 1.4651 | 0.02096 | 0.0128 | 69.8998
16 | 1.4947 | 0.0222 | 0.0154 | 67.3288
16.5 | 1.5253 | 0.02343 | 0.0177 | 65.1003
17 | 1.5511 | 0.0249 | 0.0206 | 62.2932
17.5 | 1.5782 | 0.02657 | 0.0226 | 59.3978
18 | 1.6326 | 0.02898 | 0.0182 | 56.3354
18.5 | 1.6856 | 0.03129 | 0.014 | 53.8702

## 117. Re 12M Mach 0.25 (1)
BIGFOIL.COM POLAR EXPORT
NACA67A315
NACA67A315 |  |  |  | Cl Max: | 1.309 | at alpha= | 10.5 | deg
JavaFoil+Calcfoil stall+Eppler ext transition |  |  |  | L/D Max: | 109.014 | at alpha= | 6.5 | deg
Re: | 12000000 |  |  | Cd Min: | 0.0045 | at alpha= | -1 | deg
Mach: | 0.25 |  |  | Cl=0 at alpha= | -2.4921 | deg
|  |  |  | @ Cl=0.1, Cd= | 0.0049512
|  |  |  | @ Cl=0.4, Cd= | 0.0054652
|  |  |  | @ Cl=0.6, Cd= | 0.0062344
alpha (deg) | Cl | Cd | Cm | Cl/Cd
-16.5 | -0.51 | 0.12535 | -0.013 | -4.067
-16 | -0.55 | 0.11817 | -0.013 | -4.654
-15.5 | -0.586 | 0.11171 | -0.014 | -5.249
-15 | -0.62 | 0.10211 | -0.015 | -6.069
-14.5 | -0.647 | 0.0956 | -0.016 | -6.772
-14 | -0.672 | 0.08777 | -0.018 | -7.657
-13.5 | -0.691 | 0.08113 | -0.019 | -8.518
-13 | -0.714 | 0.06731 | -0.023 | -10.613
-12.5 | -0.821 | 0.01903 | -0.032 | -43.135
-12 | -0.838 | 0.01454 | -0.034 | -57.647
-11.5 | -0.841 | 0.01232 | -0.036 | -68.321
-11 | -0.832 | 0.01118 | -0.037 | -74.435
-10.5 | -0.815 | 0.01036 | -0.039 | -78.67
-10 | -0.791 | 0.00968 | -0.04 | -81.756
-9.5 | -0.761 | 0.0091 | -0.041 | -83.659
-9 | -0.725 | 0.00873 | -0.043 | -83.046
-8.5 | -0.685 | 0.00834 | -0.044 | -82.102
-8 | -0.64 | 0.00796 | -0.045 | -80.434
-7.5 | -0.592 | 0.00759 | -0.047 | -77.985
-7 | -0.541 | 0.00731 | -0.048 | -74.019
-6.5 | -0.487 | 0.00705 | -0.049 | -69.048
-6 | -0.43 | 0.00676 | -0.051 | -63.557
-5.5 | -0.371 | 0.00652 | -0.052 | -56.958
-5 | -0.312 | 0.00632 | -0.053 | -49.338
-4.5 | -0.251 | 0.00522 | -0.055 | -48.109
-4 | -0.189 | 0.00546 | -0.056 | -34.711
-3.5 | -0.127 | 0.00531 | -0.058 | -23.978
-3 | -0.065 | 0.00518 | -0.059 | -12.471
-2.5 | -0.001 | 0.00544 | -0.06 | -0.275
-2 | 0.062 | 0.00507 | -0.062 | 12.205
-1.5 | 0.126 | 0.00487 | -0.063 | 25.805
-1 | 0.189 | 0.0045 | -0.064 | 42
-0.5 | 0.253 | 0.00514 | -0.065 | 49.15
0 | 0.314 | 0.00532 | -0.066 | 59.132
0.5 | 0.377 | 0.00552 | -0.068 | 68.324
1 | 0.44 | 0.00537 | -0.069 | 81.858
1.5 | 0.502 | 0.00575 | -0.07 | 87.433
2 | 0.563 | 0.00601 | -0.071 | 93.704
2.5 | 0.624 | 0.00638 | -0.073 | 97.876
3 | 0.685 | 0.00689 | -0.074 | 99.369
3.5 | 0.745 | 0.00742 | -0.075 | 100.517
4 | 0.805 | 0.00817 | -0.076 | 98.621
4.5 | 0.863 | 0.00852 | -0.077 | 101.314
5 | 0.92 | 0.00884 | -0.079 | 104.008
5.5 | 0.974 | 0.00916 | -0.08 | 106.323
6 | 1.026 | 0.00951 | -0.081 | 107.883
6.5 | 1.076 | 0.00987 | -0.082 | 109.014
7 | 1.122 | 0.01055 | -0.083 | 106.318
7.5 | 1.165 | 0.01107 | -0.085 | 105.225
8 | 1.204 | 0.01154 | -0.086 | 104.278
8.5 | 1.238 | 0.01209 | -0.087 | 102.38
9 | 1.267 | 0.01265 | -0.088 | 100.192
9.5 | 1.291 | 0.01319 | -0.089 | 97.864
10 | 1.305 | 0.01383 | -0.09 | 94.359
10.5 | 1.309 | 0.01454 | -0.091 | 90.057
11 | 1.304 | 0.01527 | -0.092 | 85.385
11.5 | 1.29 | 0.0161 | -0.093 | 80.127
12 | 1.267 | 0.01712 | -0.094 | 74.019
12.5 | 1.234 | 0.01818 | -0.095 | 67.899
13 | 1.192 | 0.01951 | -0.096 | 61.084
13.5 | 1.14 | 0.02141 | -0.097 | 53.227
14 | 1.079 | 0.02344 | -0.097 | 46.033
14.5 | 0.873 | 0.0845 | -0.07 | 10.337
15 | 0.805 | 0.09617 | -0.066 | 8.373
15.5 | 0.736 | 0.10728 | -0.063 | 6.86

## 118. Re 12M Mach 0.25 (2)
BIGFOIL.COM POLAR EXPORT
NACA67A315
NACA67A315 |  |  |  | Cl Max: | 1.6585 | at alpha= | 19.5 | deg
XFOIL ncrit=9 |  |  |  | L/D Max: | 99.0831 | at alpha= | 0.5 | deg
Re: | 12000000 |  |  | Cd Min: | 0.05282 | at alpha= | 20 | deg
Mach: | 0.25 |  |  | Cl=0 at alpha= | -2.9132 | deg
|  |  |  | @ Cl=0.1, Cd= | 0.004625
|  |  |  | @ Cl=0.4, Cd= | 0.0053152
|  |  |  | @ Cl=0.6, Cd= | 0.0080993
alpha (deg) | Cl | Cd | Cm | Cl/Cd
-20 | -1.2225 | 0.05064 | -0.146 | -24.141
-19.5 | -1.2681 | 0.04074 | -0.1491 | -31.1267
-19 | -1.2892 | 0.03445 | -0.1485 | -37.4224
-18.5 | -1.2805 | 0.03094 | -0.1465 | -41.3866
-18 | -1.2898 | 0.02681 | -0.1426 | -48.1089
-17.5 | -1.282 | 0.02403 | -0.1384 | -53.35
-17 | -1.2722 | 0.0215 | -0.1337 | -59.1721
-16.5 | -1.2498 | 0.01973 | -0.1295 | -63.3452
-16 | -1.2253 | 0.01814 | -0.1252 | -67.5469
-15.5 | -1.1955 | 0.01685 | -0.1211 | -70.9496
-15 | -1.1653 | 0.01556 | -0.1169 | -74.8907
-14.5 | -1.1297 | 0.01455 | -0.1132 | -77.6426
-14 | -1.0923 | 0.01362 | -0.1096 | -80.1982
-13.5 | -1.0533 | 0.01279 | -0.1062 | -82.3534
-13 | -1.0148 | 0.01195 | -0.1027 | -84.9205
-12.5 | -0.9738 | 0.01119 | -0.0995 | -87.0241
-12 | -0.9294 | 0.01058 | -0.0968 | -87.845
-11.5 | -0.8851 | 0.01 | -0.0941 | -88.51
-11 | -0.8396 | 0.00947 | -0.0915 | -88.6589
-10.5 | -0.7934 | 0.009 | -0.0891 | -88.1556
-10 | -0.7469 | 0.00859 | -0.0868 | -86.9499
-9.5 | -0.6998 | 0.00823 | -0.0846 | -85.0304
-9 | -0.6547 | 0.00783 | -0.082 | -83.6143
-8.5 | -0.6104 | 0.0075 | -0.0792 | -81.3867
-8 | -0.561 | 0.00722 | -0.0775 | -77.7008
-7.5 | -0.5087 | 0.00693 | -0.0764 | -73.4055
-7 | -0.4558 | 0.00664 | -0.0756 | -68.6446
-6.5 | -0.4014 | 0.0064 | -0.075 | -62.7188
-6 | -0.3472 | 0.00614 | -0.0745 | -56.5472
-5.5 | -0.2915 | 0.00594 | -0.0743 | -49.0741
-5 | -0.2361 | 0.00573 | -0.0741 | -41.2042
-4.5 | -0.1797 | 0.00555 | -0.0742 | -32.3784
-4 | -0.1235 | 0.00537 | -0.0742 | -22.9981
-3.5 | -0.0669 | 0.00521 | -0.0744 | -12.8407
-3 | -0.01 | 0.00506 | -0.0746 | -1.9763
-2.5 | 0.0476 | 0.00487 | -0.075 | 9.7741
-2 | 0.1032 | 0.00461 | -0.0751 | 22.3861
-1.5 | 0.1581 | 0.00441 | -0.075 | 35.8503
-1 | 0.2127 | 0.0041 | -0.0749 | 51.878
-0.5 | 0.2661 | 0.00383 | -0.0746 | 69.4778
0 | 0.3172 | 0.00358 | -0.0738 | 88.6034
0.5 | 0.3458 | 0.00349 | -0.0685 | 99.0831
1 | 0.3718 | 0.00381 | -0.0623 | 97.5853
1.5 | 0.3814 | 0.00434 | -0.0524 | 87.8802
2 | 0.3889 | 0.00511 | -0.0422 | 76.1057
2.5 | 0.4192 | 0.00567 | -0.0371 | 73.933
3 | 0.4527 | 0.00621 | -0.0327 | 72.8986
3.5 | 0.4907 | 0.00673 | -0.0293 | 72.9123
4 | 0.533 | 0.00719 | -0.0267 | 74.1307
4.5 | 0.572 | 0.00774 | -0.0236 | 73.9018
5 | 0.6133 | 0.00827 | -0.021 | 74.1596
5.5 | 0.6586 | 0.00868 | -0.0191 | 75.8756
6 | 0.7045 | 0.00907 | -0.0173 | 77.6736
6.5 | 0.7514 | 0.00947 | -0.0157 | 79.3453
7 | 0.7991 | 0.00985 | -0.0143 | 81.1269
7.5 | 0.8434 | 0.01033 | -0.0123 | 81.6457
8 | 0.8897 | 0.01079 | -0.0106 | 82.456
8.5 | 0.9338 | 0.01136 | -0.0086 | 82.2007
9 | 0.9765 | 0.01196 | -0.0063 | 81.6472
9.5 | 1.0204 | 0.01256 | -0.0043 | 81.242
10 | 1.064 | 0.01322 | -0.0021 | 80.4841
10.5 | 1.1066 | 0.01388 | 0.0001 | 79.7262
11.5 | 1.192 | 0.01529 | 0.0045 | 77.9595
12 | 1.2314 | 0.01616 | 0.0072 | 76.2005
12.5 | 1.2698 | 0.01714 | 0.01 | 74.084
13 | 1.3084 | 0.01814 | 0.0127 | 72.1279
14 | 1.3853 | 0.0202 | 0.018 | 68.5792
14.5 | 1.4199 | 0.02147 | 0.0211 | 66.1341
15 | 1.4546 | 0.02277 | 0.024 | 63.8823
15.5 | 1.4836 | 0.02437 | 0.0276 | 60.8781
16 | 1.5113 | 0.02614 | 0.0311 | 57.8156
16.5 | 1.5422 | 0.02782 | 0.0342 | 55.4349
17 | 1.5615 | 0.03025 | 0.0382 | 51.6198
18 | 1.6263 | 0.0358 | 0.0399 | 45.4274
18.5 | 1.6434 | 0.03884 | 0.043 | 42.312
19 | 1.6528 | 0.04256 | 0.0462 | 38.8346
19.5 | 1.6585 | 0.04692 | 0.0487 | 35.3474
20 | 1.6498 | 0.05282 | 0.0508 | 31.2344

## 119. Re 12M Mach 0.50 (1)
BIGFOIL.COM POLAR EXPORT
NACA67A315
NACA67A315 |  |  |  | Cl Max: | 1.242 | at alpha= | 20 | deg
JavaFoil+Calcfoil stall+Eppler ext transition |  |  |  | L/D Max: | 98.867 | at alpha= | 5.5 | deg
Re: | 12000000 |  |  | Cd Min: | 0.00481 | at alpha= | -1 | deg
Mach: | 0.5 |  |  | Cl=0 at alpha= | -2.4859 | deg
|  |  |  | @ Cl=0.1, Cd= | 0.0054003
|  |  |  | @ Cl=0.4, Cd= | 0.0056343
|  |  |  | @ Cl=0.6, Cd= | 0.0064849
alpha (deg) | Cl | Cd | Cm | Cl/Cd
-20 | -0.976 | 0.15562 | -0.011 | -6.271
-19.5 | -0.948 | 0.1489 | -0.012 | -6.364
-19 | -0.919 | 0.14598 | -0.012 | -6.296
-18.5 | -0.894 | 0.13786 | -0.013 | -6.485
-18 | -0.869 | 0.12767 | -0.014 | -6.805
-17.5 | -0.839 | 0.12207 | -0.015 | -6.877
-17 | -0.809 | 0.11896 | -0.015 | -6.802
-16.5 | -0.782 | 0.11273 | -0.016 | -6.936
-16 | -0.755 | 0.10546 | -0.017 | -7.158
-15.5 | -0.727 | 0.11104 | -0.017 | -6.543
-15 | -0.7 | 0.10257 | -0.018 | -6.821
-14.5 | -0.671 | 0.09739 | -0.018 | -6.891
-14 | -0.646 | 0.08922 | -0.02 | -7.236
-13.5 | -0.622 | 0.07981 | -0.022 | -7.796
-13 | -0.596 | 0.07377 | -0.024 | -8.081
-12.5 | -0.558 | 0.08692 | -0.02 | -6.425
-12 | -0.531 | 0.0801 | -0.021 | -6.634
-11.5 | -0.505 | 0.07206 | -0.023 | -7.009
-11 | -0.48 | 0.06464 | -0.025 | -7.423
-10.5 | -0.471 | 0.04471 | -0.033 | -10.533
-10 | -0.419 | 0.06831 | -0.022 | -6.13
-9.5 | -0.392 | 0.06044 | -0.024 | -6.486
-9 | -0.368 | 0.05223 | -0.029 | -7.038
-8.5 | -0.335 | 0.05772 | -0.024 | -5.812
-8 | -0.457 | 0.0453 | -0.032 | -10.082
-7.5 | -0.582 | 0.00919 | -0.052 | -63.366
-7 | -0.56 | 0.00854 | -0.054 | -65.641
-6.5 | -0.519 | 0.00806 | -0.055 | -64.323
-6 | -0.465 | 0.00763 | -0.057 | -60.944
-5.5 | -0.405 | 0.00727 | -0.058 | -55.727
-5 | -0.342 | 0.00697 | -0.06 | -49.146
-4.5 | -0.277 | 0.00655 | -0.061 | -42.278
-4 | -0.21 | 0.00627 | -0.062 | -33.454
-3.5 | -0.141 | 0.00592 | -0.064 | -23.856
-3 | -0.072 | 0.00568 | -0.065 | -12.631
-2.5 | -0.002 | 0.00531 | -0.067 | -0.313
-2 | 0.069 | 0.00554 | -0.068 | 12.418
-1.5 | 0.14 | 0.00522 | -0.07 | 26.829
-1 | 0.211 | 0.00481 | -0.071 | 43.9
-0.5 | 0.282 | 0.00482 | -0.073 | 58.534
0 | 0.35 | 0.00547 | -0.074 | 64.038
0.5 | 0.42 | 0.0057 | -0.075 | 73.698
1 | 0.49 | 0.00579 | -0.077 | 84.572
1.5 | 0.56 | 0.0062 | -0.078 | 90.215
2 | 0.626 | 0.00667 | -0.079 | 93.876
2.5 | 0.694 | 0.0072 | -0.081 | 96.436
3 | 0.761 | 0.00794 | -0.082 | 95.884
3.5 | 0.828 | 0.00892 | -0.084 | 92.82
4 | 0.893 | 0.00938 | -0.085 | 95.193
4.5 | 0.954 | 0.0098 | -0.086 | 97.384
5 | 1.012 | 0.01028 | -0.088 | 98.442
5.5 | 1.064 | 0.01076 | -0.089 | 98.867
6 | 1.109 | 0.01132 | -0.09 | 97.943
6.5 | 1.142 | 0.01225 | -0.092 | 93.177
7 | 1.157 | 0.01313 | -0.093 | 88.119
7.5 | 1.138 | 0.01405 | -0.094 | 80.978
8 | 1.024 | 0.0153 | -0.095 | 66.916
8.5 | 0.741 | 0.01649 | -0.096 | 44.942
9 | 0.641 | 0.05974 | -0.055 | 10.721
9.5 | 0.805 | 0.01827 | -0.099 | 44.065
10 | 0.693 | 0.06706 | -0.053 | 10.335
10.5 | 0.871 | 0.01866 | -0.101 | 46.692
11 | 0.902 | 0.02022 | -0.102 | 44.622
11.5 | 0.929 | 0.02285 | -0.103 | 40.654
12 | 0.804 | 0.08411 | -0.059 | 9.555
12.5 | 0.997 | 0.02266 | -0.106 | 43.98
13 | 1.022 | 0.02577 | -0.106 | 39.647
13.5 | 0.897 | 0.08669 | -0.071 | 10.343
14 | 0.939 | 0.08358 | -0.079 | 11.23
14.5 | 0.944 | 0.104 | -0.068 | 9.081
15 | 0.97 | 0.10204 | -0.068 | 9.509
15.5 | 1.024 | 0.09153 | -0.083 | 11.193
16 | 1.076 | 0.08325 | -0.091 | 12.922
16.5 | 1.071 | 0.10993 | -0.081 | 9.74
17 | 1.079 | 0.12904 | -0.073 | 8.362
17.5 | 1.109 | 0.13335 | -0.076 | 8.318
18 | 1.141 | 0.13492 | -0.08 | 8.459
18.5 | 1.169 | 0.14191 | -0.081 | 8.234
19 | 1.186 | 0.16843 | -0.077 | 7.041
19.5 | 1.213 | 0.17837 | -0.078 | 6.8
20 | 1.242 | 0.17802 | -0.08 | 6.976

## 120. Re 12M Mach 0.50 (2)
BIGFOIL.COM POLAR EXPORT
NACA67A315
NACA67A315 |  |  |  | Cl Max: | 1.1881 | at alpha= | 11 | deg
XFOIL ncrit=9 |  |  |  | L/D Max: | 142.711 | at alpha= | 0.5 | deg
Re: | 12000000 |  |  | Cd Min: | 0.22153 | at alpha= | 20 | deg
Mach: | 0.5 |  |  | Cl=0 at alpha= | -3.1333 | deg
|  |  |  | @ Cl=0.1, Cd= | 0.0050158
|  |  |  | @ Cl=0.4, Cd= | 0.0029345
|  |  |  | @ Cl=0.6, Cd= | 0.010225
alpha (deg) | Cl | Cd | Cm | Cl/Cd
-14.5 | -0.363 | 0.10181 | -0.1355 | -3.5655
-14 | -0.3823 | 0.0906 | -0.1424 | -4.2196
-13.5 | -0.3906 | 0.08132 | -0.148 | -4.8032
-13 | -0.4164 | 0.06994 | -0.155 | -5.9537
-12.5 | -0.4326 | 0.05767 | -0.1633 | -7.5013
-12 | -0.4502 | 0.04697 | -0.171 | -9.5848
-11.5 | -0.4879 | 0.03815 | -0.1736 | -12.789
-11 | -0.5303 | 0.03128 | -0.1704 | -16.9533
-10.5 | -0.573 | 0.02553 | -0.1629 | -22.4442
-10 | -0.6208 | 0.02005 | -0.1518 | -30.9626
-9.5 | -0.6556 | 0.0149 | -0.1394 | -44
-9 | -0.6474 | 0.01113 | -0.1299 | -58.1671
-8.5 | -0.6093 | 0.00931 | -0.1227 | -65.4458
-8 | -0.5577 | 0.00841 | -0.1174 | -66.3139
-7.5 | -0.5008 | 0.00784 | -0.1133 | -63.8776
-7 | -0.443 | 0.00739 | -0.1098 | -59.9459
-6.5 | -0.3863 | 0.00697 | -0.1065 | -55.4232
-6 | -0.3292 | 0.00663 | -0.1035 | -49.6531
-5.5 | -0.2738 | 0.00631 | -0.1005 | -43.3914
-5 | -0.2197 | 0.00607 | -0.0974 | -36.1944
-4.5 | -0.1671 | 0.00587 | -0.0942 | -28.4668
-4 | -0.1067 | 0.00568 | -0.0929 | -18.7852
-3.5 | -0.0454 | 0.00547 | -0.0919 | -8.2998
-3 | 0.0165 | 0.00527 | -0.0912 | 3.1309
-2.5 | 0.0792 | 0.00509 | -0.0908 | 15.5599
-2 | 0.1409 | 0.00487 | -0.0904 | 28.9322
-1.5 | 0.1996 | 0.00458 | -0.0894 | 43.5808
-1 | 0.2563 | 0.00426 | -0.0881 | 60.1643
-0.5 | 0.3134 | 0.00391 | -0.0869 | 80.1535
0 | 0.3683 | 0.0035 | -0.0853 | 105.2286
0.5 | 0.4053 | 0.00284 | -0.0802 | 142.7113
1 | 0.4117 | 0.00347 | -0.0679 | 118.6455
1.5 | 0.3969 | 0.00428 | -0.0512 | 92.7336
2.5 | 0.397 | 0.00664 | -0.0262 | 59.7892
3 | 0.4305 | 0.00743 | -0.0206 | 57.9408
3.5 | 0.4688 | 0.00816 | -0.0159 | 57.451
4 | 0.5114 | 0.00884 | -0.012 | 57.8507
4.5 | 0.555 | 0.00955 | -0.0083 | 58.1152
5 | 0.601 | 0.01024 | -0.0049 | 58.6914
5.5 | 0.6513 | 0.01084 | -0.0022 | 60.083
6 | 0.7045 | 0.01138 | 0.0002 | 61.9069
6.5 | 0.7583 | 0.01194 | 0.0026 | 63.5092
7 | 0.8113 | 0.01256 | 0.0054 | 64.5939
7.5 | 0.8639 | 0.01325 | 0.0083 | 65.2
8 | 0.9145 | 0.01405 | 0.0118 | 65.089
8.5 | 0.9648 | 0.01494 | 0.0155 | 64.5783
9 | 1.0177 | 0.0158 | 0.0191 | 64.4114
9.5 | 1.0688 | 0.01681 | 0.0233 | 63.5812
10 | 1.1163 | 0.01807 | 0.0282 | 61.7764
10.5 | 1.1621 | 0.01952 | 0.0336 | 59.5338
11 | 1.1881 | 0.02202 | 0.0413 | 53.9555
11.5 | 1.1874 | 0.02608 | 0.0504 | 45.5291
12 | 1.1585 | 0.03232 | 0.0594 | 35.8447
12.5 | 1.1181 | 0.04014 | 0.066 | 27.855
13 | 1.0799 | 0.04889 | 0.0692 | 22.0884
13.5 | 1.0401 | 0.05921 | 0.0688 | 17.5663
14 | 1.0065 | 0.07062 | 0.0647 | 14.2523
14.5 | 0.975 | 0.08364 | 0.0572 | 11.6571
15 | 0.9523 | 0.09711 | 0.0482 | 9.8064
16.5 | 0.8969 | 0.13687 | 0.0227 | 6.5529
17 | 0.8793 | 0.15017 | 0.014 | 5.8554
18 | 0.8558 | 0.17581 | -0.0025 | 4.8678
18.5 | 0.8512 | 0.1877 | -0.0098 | 4.5349
19 | 0.8497 | 0.19931 | -0.0168 | 4.2632
19.5 | 0.8554 | 0.2095 | -0.0228 | 4.0831
20 | 0.8547 | 0.22153 | -0.0296 | 3.8582

## 121. Re 14M Mach 0.00 (1)
BIGFOIL.COM POLAR EXPORT
NACA67A315
NACA67A315 |  |  |  | Cl Max: | 1.372 | at alpha= | 12 | deg
JavaFoil+Calcfoil stall+Eppler ext transition |  |  |  | L/D Max: | 114.241 | at alpha= | 6.5 | deg
Re: | 14000000 |  |  | Cd Min: | 0.00498 | at alpha= | -1 | deg
Mach: | 0 |  |  | Cl=0 at alpha= | -2.4918 | deg
|  |  |  | @ Cl=0.1, Cd= | 0.0052594
|  |  |  | @ Cl=0.4, Cd= | 0.005858
|  |  |  | @ Cl=0.6, Cd= | 0.006281
alpha (deg) | Cl | Cd | Cm | Cl/Cd
-19 | -0.746 | 0.13378 | -0.011 | -5.578
-18.5 | -0.766 | 0.12674 | -0.012 | -6.043
-18 | -0.778 | 0.12222 | -0.012 | -6.362
-17.5 | -0.79 | 0.1152 | -0.013 | -6.856
-17 | -0.802 | 0.10697 | -0.014 | -7.495
-16.5 | -0.812 | 0.09939 | -0.015 | -8.172
-16 | -0.823 | 0.09009 | -0.017 | -9.133
-15.5 | -0.863 | 0.05908 | -0.021 | -14.603
-15 | -0.855 | 0.0618 | -0.021 | -13.839
-14.5 | -0.955 | 0.01773 | -0.027 | -53.88
-14 | -0.962 | 0.01475 | -0.029 | -65.202
-13.5 | -0.958 | 0.01341 | -0.03 | -71.423
-13 | -0.949 | 0.01233 | -0.031 | -76.936
-12.5 | -0.934 | 0.01158 | -0.033 | -80.702
-12 | -0.916 | 0.01105 | -0.034 | -82.865
-11.5 | -0.894 | 0.01039 | -0.035 | -86.011
-11 | -0.867 | 0.00974 | -0.036 | -89.006
-10.5 | -0.837 | 0.00928 | -0.038 | -90.147
-10 | -0.802 | 0.00878 | -0.039 | -91.35
-9.5 | -0.764 | 0.00834 | -0.04 | -91.605
-9 | -0.723 | 0.00806 | -0.041 | -89.716
-8.5 | -0.678 | 0.00774 | -0.043 | -87.635
-8 | -0.631 | 0.00743 | -0.044 | -84.906
-7.5 | -0.581 | 0.00714 | -0.045 | -81.359
-7 | -0.529 | 0.00691 | -0.047 | -76.62
-6.5 | -0.475 | 0.00669 | -0.048 | -71.004
-6 | -0.419 | 0.00547 | -0.049 | -76.522
-5.5 | -0.361 | 0.00573 | -0.051 | -63.109
-5 | -0.303 | 0.00553 | -0.052 | -54.851
-4.5 | -0.244 | 0.0054 | -0.053 | -45.128
-4 | -0.184 | 0.0056 | -0.054 | -32.83
-3.5 | -0.124 | 0.00549 | -0.056 | -22.507
-3 | -0.063 | 0.00569 | -0.057 | -11.002
-2.5 | -0.001 | 0.00584 | -0.058 | -0.248
-2 | 0.06 | 0.00544 | -0.06 | 11.004
-1.5 | 0.122 | 0.00516 | -0.061 | 23.582
-1 | 0.183 | 0.00498 | -0.062 | 36.739
-0.5 | 0.245 | 0.0057 | -0.063 | 42.949
0 | 0.305 | 0.00572 | -0.064 | 53.225
0.5 | 0.366 | 0.00579 | -0.066 | 63.129
1 | 0.426 | 0.00591 | -0.067 | 72.162
1.5 | 0.487 | 0.00595 | -0.068 | 81.868
2 | 0.546 | 0.00611 | -0.069 | 89.394
2.5 | 0.606 | 0.0063 | -0.07 | 96.067
3 | 0.665 | 0.00674 | -0.072 | 98.633
3.5 | 0.724 | 0.00704 | -0.073 | 102.794
4 | 0.782 | 0.00776 | -0.074 | 100.713
4.5 | 0.839 | 0.00803 | -0.075 | 104.391
5 | 0.894 | 0.00829 | -0.076 | 107.77
5.5 | 0.948 | 0.0086 | -0.077 | 110.182
6 | 1 | 0.00891 | -0.079 | 112.215
6.5 | 1.05 | 0.00919 | -0.08 | 114.241
7 | 1.098 | 0.00978 | -0.081 | 112.257
7.5 | 1.143 | 0.01021 | -0.082 | 111.94
8 | 1.186 | 0.01061 | -0.083 | 111.718
8.5 | 1.225 | 0.01107 | -0.084 | 110.7
9 | 1.262 | 0.01155 | -0.085 | 109.248
9.5 | 1.294 | 0.01201 | -0.086 | 107.733
10 | 1.321 | 0.01256 | -0.087 | 105.14
10.5 | 1.341 | 0.01311 | -0.088 | 102.319
11 | 1.356 | 0.0136 | -0.09 | 99.704
11.5 | 1.366 | 0.01424 | -0.091 | 95.962
12 | 1.372 | 0.01486 | -0.092 | 92.309
12.5 | 1.371 | 0.01559 | -0.092 | 87.949
13 | 1.366 | 0.01637 | -0.093 | 83.46
13.5 | 1.356 | 0.01728 | -0.094 | 78.518
14 | 1.343 | 0.01792 | -0.095 | 74.931
14.5 | 1.324 | 0.01909 | -0.096 | 69.355
15 | 1.301 | 0.02055 | -0.097 | 63.291
15.5 | 1.275 | 0.02182 | -0.098 | 58.438
16 | 1.245 | 0.02368 | -0.098 | 52.591
16.5 | 1.21 | 0.02673 | -0.098 | 45.27
17 | 1.175 | 0.02923 | -0.099 | 40.195

## 122. Re 14M Mach 0.00 (2)
BIGFOIL.COM POLAR EXPORT
NACA67A315
NACA67A315 |  |  |  | Cl Max: | 1.7298 | at alpha= | 20 | deg
XFOIL ncrit=9 |  |  |  | L/D Max: | 91.0732 | at alpha= | 8.5 | deg
Re: | 14000000 |  |  | Cd Min: | 0.0348 | at alpha= | 20 | deg
Mach: | 0 |  |  | Cl=0 at alpha= | -2.8624 | deg
|  |  |  | @ Cl=0.1, Cd= | 0.0044771
|  |  |  | @ Cl=0.4, Cd= | 0.0050957
|  |  |  | @ Cl=0.6, Cd= | 0.0074065
alpha (deg) | Cl | Cd | Cm | Cl/Cd
-20 | -1.4542 | 0.02212 | -0.1149 | -65.7414
-19.5 | -1.4343 | 0.02054 | -0.1124 | -69.8296
-19 | -1.4111 | 0.01921 | -0.1098 | -73.4565
-18.5 | -1.3848 | 0.01808 | -0.1074 | -76.5929
-18 | -1.3573 | 0.01702 | -0.1049 | -79.7474
-17.5 | -1.3273 | 0.01608 | -0.1026 | -82.5435
-17 | -1.2962 | 0.01523 | -0.1002 | -85.1083
-16.5 | -1.2628 | 0.01448 | -0.0979 | -87.2099
-16 | -1.2292 | 0.01374 | -0.0956 | -89.4614
-15.5 | -1.1923 | 0.01316 | -0.0937 | -90.6003
-14 | -1.0797 | 0.0114 | -0.0875 | -94.7105
-13.5 | -1.0407 | 0.01086 | -0.0855 | -95.8287
-13 | -1.0014 | 0.01031 | -0.0834 | -97.129
-12.5 | -0.9614 | 0.00978 | -0.0814 | -98.3027
-12 | -0.919 | 0.00937 | -0.0797 | -98.079
-11.5 | -0.877 | 0.00895 | -0.0778 | -97.9888
-11 | -0.835 | 0.00856 | -0.0759 | -97.5467
-10.5 | -0.7927 | 0.00824 | -0.0739 | -96.2015
-10 | -0.751 | 0.00797 | -0.0717 | -94.2284
-9.5 | -0.7044 | 0.00768 | -0.0705 | -91.7188
-9 | -0.6561 | 0.00735 | -0.0697 | -89.2653
-8.5 | -0.6059 | 0.00707 | -0.0692 | -85.7001
-8 | -0.5547 | 0.00681 | -0.0689 | -81.4537
-7.5 | -0.5035 | 0.00653 | -0.0685 | -77.1057
-7 | -0.4508 | 0.00631 | -0.0685 | -71.4422
-6.5 | -0.398 | 0.00608 | -0.0685 | -65.4605
-6 | -0.3446 | 0.00587 | -0.0686 | -58.7053
-5.5 | -0.2904 | 0.00568 | -0.0688 | -51.1268
-5 | -0.2363 | 0.00549 | -0.069 | -43.0419
-4.5 | -0.1815 | 0.00534 | -0.0693 | -33.9888
-4 | -0.1267 | 0.00518 | -0.0697 | -24.4595
-3.5 | -0.0714 | 0.00502 | -0.0701 | -14.2231
-3 | -0.0153 | 0.00485 | -0.0707 | -3.1546
-2.5 | 0.0403 | 0.00469 | -0.0711 | 8.5928
-2 | 0.0943 | 0.0045 | -0.0713 | 20.9556
-1.5 | 0.1491 | 0.00428 | -0.0716 | 34.8364
-1 | 0.202 | 0.00406 | -0.0716 | 49.7537
-0.5 | 0.2544 | 0.00388 | -0.0714 | 65.567
0 | 0.2913 | 0.0043 | -0.068 | 67.7442
0.5 | 0.3271 | 0.00423 | -0.0646 | 77.3286
1 | 0.3518 | 0.00446 | -0.0587 | 78.8789
1.5 | 0.3731 | 0.00465 | -0.0519 | 80.2366
2.5 | 0.4244 | 0.0055 | -0.0401 | 77.1636
3 | 0.4622 | 0.0059 | -0.0369 | 78.339
3.5 | 0.5016 | 0.00629 | -0.0341 | 79.7456
4 | 0.5414 | 0.00673 | -0.0315 | 80.4458
4.5 | 0.581 | 0.0072 | -0.0289 | 80.6944
5 | 0.6224 | 0.00765 | -0.0267 | 81.3595
5.5 | 0.6679 | 0.00798 | -0.0253 | 83.6967
6 | 0.7127 | 0.00831 | -0.0238 | 85.7641
6.5 | 0.7571 | 0.00867 | -0.0223 | 87.3241
7 | 0.8032 | 0.00899 | -0.0212 | 89.3437
7.5 | 0.847 | 0.00939 | -0.0197 | 90.2023
8 | 0.8905 | 0.00979 | -0.0181 | 90.9602
8.5 | 0.9335 | 0.01025 | -0.0166 | 91.0732
9 | 0.9761 | 0.01074 | -0.015 | 90.8845
9.5 | 1.0163 | 0.01129 | -0.0131 | 90.0177
10 | 1.058 | 0.01183 | -0.0114 | 89.4336
10.5 | 1.1009 | 0.01232 | -0.0101 | 89.3588
11 | 1.14 | 0.01295 | -0.0081 | 88.0309
11.5 | 1.1807 | 0.01351 | -0.0065 | 87.3945
12 | 1.2213 | 0.01411 | -0.005 | 86.5556
12.5 | 1.2571 | 0.0149 | -0.0027 | 84.3691
13 | 1.2946 | 0.01564 | -0.0008 | 82.7749
13.5 | 1.333 | 0.01638 | 0.0008 | 81.3797
14.5 | 1.4046 | 0.01802 | 0.0047 | 77.9467
15.5 | 1.4712 | 0.01993 | 0.0089 | 73.8184
16 | 1.5029 | 0.02097 | 0.0111 | 71.6691
16.5 | 1.5326 | 0.02213 | 0.0134 | 69.2544
17 | 1.5609 | 0.02343 | 0.0158 | 66.6197
17.5 | 1.584 | 0.02498 | 0.0187 | 63.4107
18 | 1.6166 | 0.02673 | 0.0192 | 60.4789
18.5 | 1.6759 | 0.02865 | 0.014 | 58.4956
19.5 | 1.7125 | 0.03273 | 0.0197 | 52.322
20 | 1.7298 | 0.0348 | 0.0225 | 49.7069

## 123. Re 14M Mach 0.10 (1)
BIGFOIL.COM POLAR EXPORT
NACA67A315
NACA67A315 |  |  |  | Cl Max: | 1.361 | at alpha= | 12 | deg
JavaFoil+Calcfoil stall+Eppler ext transition |  |  |  | L/D Max: | 113.819 | at alpha= | 6.5 | deg
Re: | 14000000 |  |  | Cd Min: | 0.00497 | at alpha= | -1 | deg
Mach: | 0.1 |  |  | Cl=0 at alpha= | -2.4918 | deg
|  |  |  | @ Cl=0.1, Cd= | 0.0052464
|  |  |  | @ Cl=0.4, Cd= | 0.0058666
|  |  |  | @ Cl=0.6, Cd= | 0.0062956
alpha (deg) | Cl | Cd | Cm | Cl/Cd
-18.5 | -0.721 | 0.13095 | -0.011 | -5.51
-18 | -0.737 | 0.12628 | -0.012 | -5.832
-17.5 | -0.752 | 0.11887 | -0.013 | -6.325
-17 | -0.767 | 0.11093 | -0.014 | -6.911
-16.5 | -0.783 | 0.09994 | -0.015 | -7.831
-16 | -0.792 | 0.09541 | -0.016 | -8.297
-15.5 | -0.803 | 0.08709 | -0.018 | -9.215
-15 | -0.816 | 0.07554 | -0.019 | -10.801
-14.5 | -0.87 | 0.04053 | -0.024 | -21.463
-14 | -0.941 | 0.01579 | -0.029 | -59.584
-13.5 | -0.942 | 0.0139 | -0.03 | -67.816
-13 | -0.936 | 0.01278 | -0.031 | -73.255
-12.5 | -0.925 | 0.01183 | -0.033 | -78.232
-12 | -0.909 | 0.01126 | -0.034 | -80.722
-11.5 | -0.889 | 0.01052 | -0.035 | -84.468
-11 | -0.864 | 0.00995 | -0.037 | -86.81
-10.5 | -0.835 | 0.0094 | -0.038 | -88.801
-10 | -0.802 | 0.00885 | -0.039 | -90.616
-9.5 | -0.765 | 0.00843 | -0.04 | -90.745
-9 | -0.724 | 0.00811 | -0.042 | -89.282
-8.5 | -0.68 | 0.0078 | -0.043 | -87.18
-8 | -0.633 | 0.00747 | -0.044 | -84.666
-7.5 | -0.583 | 0.00719 | -0.046 | -81.057
-7 | -0.531 | 0.00694 | -0.047 | -76.507
-6.5 | -0.477 | 0.0067 | -0.048 | -71.142
-6 | -0.421 | 0.00549 | -0.05 | -76.581
-5.5 | -0.363 | 0.00573 | -0.051 | -63.337
-5 | -0.304 | 0.00555 | -0.052 | -54.892
-4.5 | -0.245 | 0.0054 | -0.053 | -45.36
-4 | -0.185 | 0.00563 | -0.055 | -32.822
-3.5 | -0.124 | 0.00552 | -0.056 | -22.478
-3 | -0.063 | 0.00541 | -0.057 | -11.635
-2.5 | -0.001 | 0.00588 | -0.059 | -0.248
-2 | 0.06 | 0.00544 | -0.06 | 11.068
-1.5 | 0.122 | 0.00514 | -0.061 | 23.774
-1 | 0.184 | 0.00497 | -0.062 | 37.032
-0.5 | 0.246 | 0.00568 | -0.063 | 43.267
0 | 0.306 | 0.00572 | -0.065 | 53.521
0.5 | 0.367 | 0.00578 | -0.066 | 63.55
1 | 0.428 | 0.00594 | -0.067 | 72.122
1.5 | 0.49 | 0.00595 | -0.068 | 82.308
2 | 0.549 | 0.00614 | -0.07 | 89.336
2.5 | 0.608 | 0.00632 | -0.071 | 96.321
3 | 0.668 | 0.00676 | -0.072 | 98.86
3.5 | 0.727 | 0.00708 | -0.073 | 102.73
4 | 0.785 | 0.00779 | -0.074 | 100.87
4.5 | 0.842 | 0.00809 | -0.075 | 104.169
5 | 0.898 | 0.00833 | -0.077 | 107.738
5.5 | 0.952 | 0.00865 | -0.078 | 110.092
6 | 1.004 | 0.00897 | -0.079 | 111.884
6.5 | 1.054 | 0.00926 | -0.08 | 113.819
7 | 1.102 | 0.00985 | -0.081 | 111.916
7.5 | 1.147 | 0.01029 | -0.082 | 111.487
8 | 1.189 | 0.0107 | -0.084 | 111.142
8.5 | 1.228 | 0.01116 | -0.085 | 110.024
9 | 1.263 | 0.01166 | -0.086 | 108.323
9.5 | 1.295 | 0.0121 | -0.087 | 107.017
10 | 1.32 | 0.0127 | -0.088 | 103.98
10.5 | 1.339 | 0.01321 | -0.089 | 101.311
11 | 1.351 | 0.01388 | -0.09 | 97.386
11.5 | 1.359 | 0.01443 | -0.091 | 94.165
12 | 1.361 | 0.01509 | -0.092 | 90.199
12.5 | 1.357 | 0.01585 | -0.093 | 85.63
13 | 1.348 | 0.01667 | -0.094 | 80.875
13.5 | 1.334 | 0.01762 | -0.095 | 75.738
14 | 1.316 | 0.01838 | -0.096 | 71.609
14.5 | 1.292 | 0.01964 | -0.096 | 65.793
15 | 1.264 | 0.02119 | -0.097 | 59.656
15.5 | 1.232 | 0.02306 | -0.098 | 53.449
16 | 1.195 | 0.02566 | -0.098 | 46.576
16.5 | 1.151 | 0.03004 | -0.098 | 38.315
17 | 1.11 | 0.03309 | -0.098 | 33.537

## 124. Re 14M Mach 0.10 (2)
BIGFOIL.COM POLAR EXPORT
NACA67A315
NACA67A315 |  |  |  | Cl Max: | 1.7255 | at alpha= | 20 | deg
XFOIL ncrit=9 |  |  |  | L/D Max: | 90.1543 | at alpha= | 8.5 | deg
Re: | 14000000 |  |  | Cd Min: | 0.03663 | at alpha= | 20 | deg
Mach: | 0.1 |  |  | Cl=0 at alpha= | -2.8692 | deg
|  |  |  | @ Cl=0.1, Cd= | 0.0045012
|  |  |  | @ Cl=0.4, Cd= | 0.0052834
|  |  |  | @ Cl=0.6, Cd= | 0.0074812
alpha (deg) | Cl | Cd | Cm | Cl/Cd
-20 | -1.4474 | 0.02376 | -0.1211 | -60.9175
-19.5 | -1.4306 | 0.02186 | -0.1183 | -65.4437
-19 | -1.411 | 0.02024 | -0.1153 | -69.7134
-18.5 | -1.3864 | 0.01894 | -0.1126 | -73.1996
-18 | -1.3607 | 0.01772 | -0.1097 | -76.7889
-17.5 | -1.3312 | 0.01668 | -0.1071 | -79.8082
-17 | -1.3 | 0.01574 | -0.1046 | -82.5921
-16.5 | -1.2673 | 0.01492 | -0.102 | -84.9397
-16 | -1.2345 | 0.01411 | -0.0994 | -87.4911
-15.5 | -1.1968 | 0.01348 | -0.0973 | -88.7834
-14.5 | -1.1229 | 0.01217 | -0.0926 | -92.2679
-13.5 | -1.0443 | 0.01106 | -0.0883 | -94.4213
-13 | -1.0049 | 0.01049 | -0.0861 | -95.796
-12.5 | -0.9641 | 0.00994 | -0.084 | -96.992
-12 | -0.9215 | 0.0095 | -0.0821 | -97
-11.5 | -0.879 | 0.00907 | -0.0801 | -96.9129
-11 | -0.8366 | 0.00865 | -0.0781 | -96.7168
-10.5 | -0.7935 | 0.0083 | -0.0761 | -95.6024
-10 | -0.7512 | 0.008 | -0.0738 | -93.9
-9.5 | -0.7066 | 0.00774 | -0.072 | -91.292
-9 | -0.6582 | 0.0074 | -0.071 | -88.9459
-8.5 | -0.6081 | 0.0071 | -0.0704 | -85.6479
-8 | -0.5566 | 0.00685 | -0.07 | -81.2555
-7.5 | -0.5052 | 0.00656 | -0.0696 | -77.0122
-7 | -0.4524 | 0.00633 | -0.0694 | -71.4692
-6.5 | -0.3991 | 0.0061 | -0.0694 | -65.4262
-6 | -0.3457 | 0.00588 | -0.0693 | -58.7925
-5.5 | -0.2912 | 0.0057 | -0.0695 | -51.0877
-5 | -0.2368 | 0.00551 | -0.0697 | -42.9764
-4.5 | -0.1817 | 0.00535 | -0.07 | -33.9626
-4 | -0.1267 | 0.00519 | -0.0703 | -24.4123
-3.5 | -0.071 | 0.00503 | -0.0707 | -14.1153
-3 | -0.0146 | 0.00486 | -0.0712 | -3.0041
-2.5 | 0.0412 | 0.00469 | -0.0717 | 8.7846
-2 | 0.0955 | 0.00452 | -0.0718 | 21.1283
-1.5 | 0.1506 | 0.00429 | -0.0722 | 35.1049
-1 | 0.2037 | 0.00406 | -0.0721 | 50.1724
-0.5 | 0.2564 | 0.00387 | -0.072 | 66.2532
0 | 0.2935 | 0.00428 | -0.0685 | 68.5748
0.5 | 0.329 | 0.00422 | -0.0649 | 77.9621
1 | 0.3529 | 0.00444 | -0.0588 | 79.482
1.5 | 0.3715 | 0.00462 | -0.0514 | 80.4113
2 | 0.3868 | 0.00515 | -0.0431 | 75.1068
2.5 | 0.4234 | 0.00552 | -0.0396 | 76.7029
3 | 0.4612 | 0.00593 | -0.0363 | 77.774
3.5 | 0.4999 | 0.00634 | -0.0334 | 78.8486
4 | 0.5408 | 0.00677 | -0.0309 | 79.8818
4.5 | 0.5797 | 0.00727 | -0.0281 | 79.7387
5 | 0.622 | 0.00771 | -0.0259 | 80.6744
5.5 | 0.6673 | 0.00806 | -0.0245 | 82.7916
6 | 0.7122 | 0.00839 | -0.0229 | 84.8868
6.5 | 0.7575 | 0.00875 | -0.0215 | 86.5714
7 | 0.8041 | 0.00907 | -0.0204 | 88.6549
7.5 | 0.8468 | 0.0095 | -0.0186 | 89.1368
8 | 0.8916 | 0.00989 | -0.0172 | 90.1517
8.5 | 0.9349 | 0.01037 | -0.0156 | 90.1543
9 | 0.9763 | 0.01089 | -0.0137 | 89.6511
9.5 | 1.0181 | 0.01143 | -0.0119 | 89.0726
10 | 1.0603 | 0.01198 | -0.0102 | 88.5058
10.5 | 1.1027 | 0.0125 | -0.0087 | 88.216
11.5 | 1.1842 | 0.01371 | -0.0051 | 86.3749
12 | 1.2244 | 0.01434 | -0.0033 | 85.3835
12.5 | 1.26 | 0.01517 | -0.0009 | 83.0587
13 | 1.2988 | 0.01592 | 0.0009 | 81.5829
13.5 | 1.3361 | 0.01671 | 0.0029 | 79.9581
14.5 | 1.4099 | 0.01837 | 0.0068 | 76.7501
15.5 | 1.4763 | 0.02041 | 0.0113 | 72.3322
16 | 1.5049 | 0.02166 | 0.0141 | 69.4783
16.5 | 1.5382 | 0.02272 | 0.0161 | 67.7025
17 | 1.5624 | 0.0243 | 0.0192 | 64.2963
17.5 | 1.5876 | 0.02585 | 0.0219 | 61.4159
18 | 1.6215 | 0.02767 | 0.0223 | 58.6014
18.5 | 1.6783 | 0.02985 | 0.0177 | 56.2245
20 | 1.7255 | 0.03663 | 0.0272 | 47.1062

## 125. Re 14M Mach 0.25 (1)
BIGFOIL.COM POLAR EXPORT
NACA67A315
NACA67A315 |  |  |  | Cl Max: | 1.31 | at alpha= | 10.5 | deg
JavaFoil+Calcfoil stall+Eppler ext transition |  |  |  | L/D Max: | 111.698 | at alpha= | 6.5 | deg
Re: | 14000000 |  |  | Cd Min: | 0.00495 | at alpha= | -1.5 | deg
Mach: | 0.25 |  |  | Cl=0 at alpha= | -2.4921 | deg
|  |  |  | @ Cl=0.1, Cd= | 0.0049947
|  |  |  | @ Cl=0.4, Cd= | 0.0059275
|  |  |  | @ Cl=0.6, Cd= | 0.0063934
alpha (deg) | Cl | Cd | Cm | Cl/Cd
-17 | -0.465 | 0.14423 | -0.011 | -3.225
-16.5 | -0.51 | 0.12328 | -0.013 | -4.137
-16 | -0.55 | 0.11709 | -0.013 | -4.698
-15.5 | -0.587 | 0.11012 | -0.014 | -5.328
-15 | -0.62 | 0.10073 | -0.016 | -6.157
-14.5 | -0.648 | 0.09416 | -0.017 | -6.883
-14 | -0.673 | 0.08603 | -0.018 | -7.826
-13.5 | -0.692 | 0.0798 | -0.02 | -8.674
-13 | -0.729 | 0.05723 | -0.025 | -12.732
-12.5 | -0.829 | 0.01692 | -0.033 | -48.968
-12 | -0.843 | 0.01354 | -0.034 | -62.21
-11.5 | -0.843 | 0.01189 | -0.036 | -70.879
-11 | -0.833 | 0.01096 | -0.037 | -75.946
-10.5 | -0.816 | 0.01007 | -0.039 | -81.017
-10 | -0.792 | 0.00943 | -0.04 | -83.965
-9.5 | -0.761 | 0.0089 | -0.041 | -85.546
-9 | -0.726 | 0.00849 | -0.043 | -85.475
-8.5 | -0.685 | 0.00812 | -0.044 | -84.397
-8 | -0.641 | 0.00778 | -0.045 | -82.334
-7.5 | -0.593 | 0.00745 | -0.047 | -79.553
-7 | -0.541 | 0.00715 | -0.048 | -75.73
-6.5 | -0.487 | 0.00689 | -0.049 | -70.736
-6 | -0.43 | 0.00663 | -0.051 | -64.88
-5.5 | -0.372 | 0.00639 | -0.052 | -58.162
-5 | -0.312 | 0.00523 | -0.054 | -59.61
-4.5 | -0.251 | 0.00549 | -0.055 | -45.778
-4 | -0.19 | 0.00532 | -0.056 | -35.634
-3.5 | -0.127 | 0.00525 | -0.058 | -24.257
-3 | -0.065 | 0.00551 | -0.059 | -11.732
-2.5 | -0.001 | 0.00545 | -0.06 | -0.275
-2 | 0.062 | 0.00506 | -0.061 | 12.225
-1.5 | 0.126 | 0.00495 | -0.063 | 25.357
-1 | 0.189 | 0.00566 | -0.064 | 33.408
-0.5 | 0.253 | 0.00573 | -0.065 | 44.064
0 | 0.314 | 0.00582 | -0.066 | 54.013
0.5 | 0.377 | 0.00588 | -0.068 | 64.178
1 | 0.44 | 0.00601 | -0.069 | 73.206
1.5 | 0.503 | 0.00601 | -0.07 | 83.565
2 | 0.563 | 0.00626 | -0.071 | 89.934
2.5 | 0.624 | 0.00648 | -0.073 | 96.39
3 | 0.685 | 0.00696 | -0.074 | 98.543
3.5 | 0.746 | 0.00756 | -0.075 | 98.595
4 | 0.806 | 0.00802 | -0.076 | 100.47
4.5 | 0.864 | 0.00832 | -0.077 | 103.83
5 | 0.92 | 0.00862 | -0.079 | 106.702
5.5 | 0.975 | 0.00894 | -0.08 | 108.95
6 | 1.027 | 0.00929 | -0.081 | 110.536
6.5 | 1.076 | 0.00964 | -0.082 | 111.698
7 | 1.123 | 0.0103 | -0.083 | 108.979
7.5 | 1.165 | 0.01078 | -0.085 | 108.097
8 | 1.204 | 0.01125 | -0.086 | 107.097
8.5 | 1.239 | 0.01177 | -0.087 | 105.231
9 | 1.268 | 0.01231 | -0.088 | 102.982
9.5 | 1.292 | 0.01286 | -0.089 | 100.417
10 | 1.306 | 0.01349 | -0.09 | 96.806
10.5 | 1.31 | 0.01416 | -0.091 | 92.527
11 | 1.305 | 0.01485 | -0.092 | 87.871
11.5 | 1.291 | 0.0157 | -0.093 | 82.2
12 | 1.268 | 0.01663 | -0.094 | 76.218
12.5 | 1.235 | 0.01764 | -0.095 | 70.019
13 | 1.193 | 0.019 | -0.096 | 62.79
13.5 | 1.14 | 0.02085 | -0.097 | 54.701
14 | 1.08 | 0.02284 | -0.097 | 47.306
14.5 | 0.877 | 0.08194 | -0.072 | 10.702
15 | 0.81 | 0.09194 | -0.069 | 8.806
15.5 | 0.738 | 0.10477 | -0.064 | 7.043

## 126. Re 14M Mach 0.25 (2)
BIGFOIL.COM POLAR EXPORT
NACA67A315
NACA67A315 |  |  |  | Cl Max: | 1.6802 | at alpha= | 19.5 | deg
XFOIL ncrit=9 |  |  |  | L/D Max: | 84.872 | at alpha= | 8 | deg
Re: | 14000000 |  |  | Cd Min: | 0.05061 | at alpha= | 20 | deg
Mach: | 0.25 |  |  | Cl=0 at alpha= | -2.9061 | deg
|  |  |  | @ Cl=0.1, Cd= | 0.004567
|  |  |  | @ Cl=0.4, Cd= | 0.00547
|  |  |  | @ Cl=0.6, Cd= | 0.0078916
alpha (deg) | Cl | Cd | Cm | Cl/Cd
-20 | -1.2927 | 0.04385 | -0.1493 | -29.48
-19.5 | -1.3232 | 0.03635 | -0.1498 | -36.4017
-19 | -1.335 | 0.03129 | -0.1478 | -42.6654
-18.5 | -1.3226 | 0.02832 | -0.145 | -46.702
-18 | -1.3245 | 0.02487 | -0.1407 | -53.2569
-17.5 | -1.3131 | 0.02235 | -0.1364 | -58.7517
-17 | -1.2964 | 0.02025 | -0.1318 | -64.0198
-16.5 | -1.2716 | 0.01865 | -0.1276 | -68.1823
-16 | -1.2446 | 0.01721 | -0.1233 | -72.3184
-15.5 | -1.2126 | 0.01601 | -0.1193 | -75.7402
-15 | -1.1798 | 0.01485 | -0.1153 | -79.4478
-14.5 | -1.1432 | 0.01391 | -0.1116 | -82.1855
-14 | -1.1056 | 0.01304 | -0.1079 | -84.7853
-13.5 | -1.062 | 0.01245 | -0.105 | -85.3012
-13 | -1.0218 | 0.01166 | -0.1017 | -87.6329
-12.5 | -0.9813 | 0.01088 | -0.0984 | -90.193
-12 | -0.9367 | 0.01029 | -0.0957 | -91.0301
-11.5 | -0.8919 | 0.00974 | -0.093 | -91.5708
-11 | -0.8473 | 0.0092 | -0.0903 | -92.0978
-10.5 | -0.8013 | 0.00874 | -0.0878 | -91.6819
-10 | -0.7547 | 0.00835 | -0.0854 | -90.3832
-9.5 | -0.7083 | 0.00799 | -0.083 | -88.6483
-9 | -0.6624 | 0.00764 | -0.0805 | -86.7016
-8.5 | -0.6174 | 0.00733 | -0.0778 | -84.2292
-8 | -0.5661 | 0.00701 | -0.0765 | -80.7561
-7.5 | -0.5128 | 0.00675 | -0.0756 | -75.9704
-7 | -0.4598 | 0.00645 | -0.0748 | -71.2868
-6.5 | -0.405 | 0.00622 | -0.0743 | -65.1125
-6 | -0.3506 | 0.00597 | -0.0739 | -58.727
-5.5 | -0.2947 | 0.00578 | -0.0737 | -50.9862
-5 | -0.239 | 0.00558 | -0.0736 | -42.8315
-4.5 | -0.1824 | 0.00542 | -0.0737 | -33.6531
-4 | -0.1261 | 0.00525 | -0.0737 | -24.019
-3.5 | -0.0687 | 0.00508 | -0.0741 | -13.5236
-3 | -0.0108 | 0.00491 | -0.0745 | -2.1996
-2.5 | 0.0467 | 0.00473 | -0.0749 | 9.8732
-2 | 0.1023 | 0.00456 | -0.0749 | 22.4342
-1.5 | 0.1586 | 0.00432 | -0.0751 | 36.713
-1 | 0.2128 | 0.00409 | -0.0749 | 52.0293
-0.5 | 0.2668 | 0.00387 | -0.0747 | 68.9406
0 | 0.3074 | 0.00412 | -0.0716 | 74.6117
0.5 | 0.3388 | 0.00414 | -0.0668 | 81.8357
1 | 0.3594 | 0.00436 | -0.0596 | 82.4312
1.5 | 0.3674 | 0.00457 | -0.0494 | 80.3939
2 | 0.3808 | 0.00524 | -0.0406 | 72.6718
2.5 | 0.4167 | 0.00567 | -0.0366 | 73.4921
3 | 0.454 | 0.00615 | -0.033 | 73.8211
3.5 | 0.4927 | 0.00662 | -0.0296 | 74.426
4 | 0.5357 | 0.00706 | -0.0272 | 75.8782
4.5 | 0.5751 | 0.0076 | -0.0242 | 75.6711
5 | 0.6178 | 0.0081 | -0.0218 | 76.2716
5.5 | 0.6652 | 0.00847 | -0.0203 | 78.536
6 | 0.7113 | 0.00884 | -0.0185 | 80.4638
6.5 | 0.7578 | 0.00923 | -0.0169 | 82.1018
7 | 0.8059 | 0.0096 | -0.0155 | 83.9479
7.5 | 0.8509 | 0.01006 | -0.0135 | 84.5825
8 | 0.8954 | 0.01055 | -0.0115 | 84.872
8.5 | 0.94 | 0.01109 | -0.0096 | 84.761
9 | 0.9842 | 0.01165 | -0.0075 | 84.4807
9.5 | 1.0271 | 0.01225 | -0.0053 | 83.8449
10 | 1.0707 | 0.01289 | -0.0031 | 83.0644
10.5 | 1.1156 | 0.01349 | -0.0012 | 82.6983
11 | 1.1575 | 0.01419 | 0.0012 | 81.5715
11.5 | 1.2001 | 0.01492 | 0.0034 | 80.4357
12 | 1.2406 | 0.01575 | 0.006 | 78.7683
12.5 | 1.2792 | 0.01667 | 0.0088 | 76.7367
13 | 1.3188 | 0.01761 | 0.0114 | 74.8893
13.5 | 1.3575 | 0.01858 | 0.0141 | 73.0624
14.5 | 1.4311 | 0.02086 | 0.0198 | 68.605
15 | 1.4657 | 0.02218 | 0.0228 | 66.0821
15.5 | 1.495 | 0.0238 | 0.0264 | 62.8151
16 | 1.5252 | 0.02539 | 0.0298 | 60.0709
16.5 | 1.5541 | 0.02714 | 0.0331 | 57.2623
17 | 1.5787 | 0.02926 | 0.0366 | 53.9542
17.5 | 1.6013 | 0.03153 | 0.0401 | 50.7866
18 | 1.6339 | 0.03419 | 0.0411 | 47.7888
18.5 | 1.6796 | 0.03796 | 0.0382 | 44.2466
19.5 | 1.6802 | 0.04542 | 0.0476 | 36.9925
20 | 1.6757 | 0.05061 | 0.0503 | 33.1101

## 127. Re 14M Mach 0.50 (1)
BIGFOIL.COM POLAR EXPORT
NACA67A315
NACA67A315 |  |  |  | Cl Max: | 1.24 | at alpha= | 20 | deg
JavaFoil+Calcfoil stall+Eppler ext transition |  |  |  | L/D Max: | 101.534 | at alpha= | 5.5 | deg
Re: | 14000000 |  |  | Cd Min: | 0.00486 | at alpha= | -1.5 | deg
Mach: | 0.5 |  |  | Cl=0 at alpha= | -2.4859 | deg
|  |  |  | @ Cl=0.1, Cd= | 0.0054347
|  |  |  | @ Cl=0.4, Cd= | 0.00612
|  |  |  | @ Cl=0.6, Cd= | 0.0066994
alpha (deg) | Cl | Cd | Cm | Cl/Cd
-20 | -0.975 | 0.16014 | -0.011 | -6.089
-19.5 | -0.947 | 0.1562 | -0.012 | -6.063
-19 | -0.918 | 0.15389 | -0.012 | -5.967
-18.5 | -0.894 | 0.14172 | -0.013 | -6.306
-18 | -0.867 | 0.13269 | -0.014 | -6.533
-17.5 | -0.839 | 0.12741 | -0.015 | -6.588
-17 | -0.809 | 0.12287 | -0.015 | -6.587
-16.5 | -0.782 | 0.11727 | -0.016 | -6.668
-16 | -0.755 | 0.10983 | -0.017 | -6.872
-15.5 | -0.727 | 0.10972 | -0.017 | -6.626
-15 | -0.7 | 0.10067 | -0.018 | -6.956
-14.5 | -0.672 | 0.09634 | -0.019 | -6.978
-14 | -0.648 | 0.08664 | -0.021 | -7.478
-13.5 | -0.627 | 0.07488 | -0.024 | -8.376
-13 | -0.605 | 0.06624 | -0.026 | -9.127
-12.5 | -0.559 | 0.08624 | -0.02 | -6.479
-12 | -0.532 | 0.07886 | -0.021 | -6.741
-11.5 | -0.506 | 0.07059 | -0.023 | -7.168
-11 | -0.482 | 0.06228 | -0.026 | -7.739
-10.5 | -0.534 | 0.01445 | -0.042 | -36.914
-10 | -0.419 | 0.06805 | -0.022 | -6.156
-9.5 | -0.392 | 0.06044 | -0.024 | -6.488
-9 | -0.369 | 0.05039 | -0.03 | -7.326
-8.5 | -0.336 | 0.05647 | -0.024 | -5.943
-8 | -0.453 | 0.04777 | -0.029 | -9.49
-7.5 | -0.582 | 0.00901 | -0.052 | -64.623
-7 | -0.561 | 0.00838 | -0.054 | -66.947
-6.5 | -0.519 | 0.00787 | -0.055 | -65.927
-6 | -0.465 | 0.00745 | -0.057 | -62.405
-5.5 | -0.406 | 0.00711 | -0.058 | -57.061
-5 | -0.343 | 0.0068 | -0.06 | -50.403
-4.5 | -0.277 | 0.00653 | -0.061 | -42.412
-4 | -0.21 | 0.00614 | -0.062 | -34.171
-3.5 | -0.141 | 0.00576 | -0.064 | -24.521
-3 | -0.072 | 0.00562 | -0.065 | -12.773
-2.5 | -0.002 | 0.00528 | -0.067 | -0.315
-2 | 0.069 | 0.00588 | -0.068 | 11.701
-1.5 | 0.14 | 0.00486 | -0.07 | 28.806
-1 | 0.211 | 0.00534 | -0.071 | 39.554
-0.5 | 0.282 | 0.00552 | -0.072 | 51.142
0 | 0.35 | 0.00607 | -0.074 | 57.679
0.5 | 0.42 | 0.00614 | -0.075 | 68.441
1 | 0.49 | 0.0064 | -0.077 | 76.605
1.5 | 0.56 | 0.00656 | -0.078 | 85.386
2 | 0.626 | 0.00679 | -0.079 | 92.239
2.5 | 0.694 | 0.0073 | -0.081 | 95.174
3 | 0.762 | 0.00784 | -0.082 | 97.158
3.5 | 0.828 | 0.00872 | -0.084 | 94.959
4 | 0.893 | 0.00917 | -0.085 | 97.391
4.5 | 0.955 | 0.00956 | -0.086 | 99.82
5 | 1.012 | 0.01001 | -0.088 | 101.077
5.5 | 1.065 | 0.01048 | -0.089 | 101.534
6 | 1.109 | 0.01128 | -0.09 | 98.28
6.5 | 1.142 | 0.01199 | -0.092 | 95.294
7 | 1.157 | 0.0128 | -0.093 | 90.43
7.5 | 1.138 | 0.01369 | -0.094 | 83.163
8 | 1.024 | 0.01487 | -0.095 | 68.868
8.5 | 0.742 | 0.01606 | -0.097 | 46.17
9 | 0.642 | 0.05816 | -0.057 | 11.042
9.5 | 0.806 | 0.01778 | -0.099 | 45.296
10 | 0.694 | 0.06697 | -0.054 | 10.361
10.5 | 0.872 | 0.01811 | -0.101 | 48.148
11 | 0.903 | 0.01963 | -0.102 | 45.988
11.5 | 0.931 | 0.02187 | -0.103 | 42.572
12 | 0.805 | 0.08248 | -0.06 | 9.761
12.5 | 0.998 | 0.02189 | -0.106 | 45.57
13 | 1.025 | 0.02436 | -0.106 | 42.099
13.5 | 0.918 | 0.0743 | -0.081 | 12.349
14 | 0.968 | 0.06723 | -0.089 | 14.401
14.5 | 0.946 | 0.10251 | -0.07 | 9.23
15 | 0.972 | 0.10573 | -0.069 | 9.19
15.5 | 1.007 | 0.1056 | -0.075 | 9.533
16 | 1.04 | 0.10795 | -0.079 | 9.631
16.5 | 1.059 | 0.12212 | -0.076 | 8.669
17 | 1.078 | 0.13684 | -0.072 | 7.875
17.5 | 1.107 | 0.1402 | -0.075 | 7.897
18 | 1.136 | 0.146 | -0.077 | 7.783
18.5 | 1.163 | 0.15437 | -0.078 | 7.536
19 | 1.184 | 0.18085 | -0.076 | 6.548
19.5 | 1.212 | 0.18772 | -0.078 | 6.457
20 | 1.24 | 0.19182 | -0.079 | 6.465

## 128. Re 14M Mach 0.50 (2)
BIGFOIL.COM POLAR EXPORT
NACA67A315
NACA67A315 |  |  |  | Cl Max: | 1.1983 | at alpha= | 11 | deg
XFOIL ncrit=9 |  |  |  | L/D Max: | 105.962 | at alpha= | 0.5 | deg
Re: | 14000000 |  |  | Cd Min: | 0.12365 | at alpha= | 16 | deg
Mach: | 0.5 |  |  | Cl=0 at alpha= | -3.1134 | deg
|  |  |  | @ Cl=0.1, Cd= | 0.0048615
|  |  |  | @ Cl=0.4, Cd= | 0.0067942
|  |  |  | @ Cl=0.6, Cd= | 0.0099559
alpha (deg) | Cl | Cd | Cm | Cl/Cd
-14.5 | -0.3817 | 0.09883 | -0.1378 | -3.8622
-14 | -0.3995 | 0.08802 | -0.1445 | -4.5387
-13.5 | -0.4068 | 0.07899 | -0.1499 | -5.15
-13 | -0.4304 | 0.06785 | -0.1569 | -6.3434
-12.5 | -0.444 | 0.05546 | -0.1655 | -8.0058
-12 | -0.4629 | 0.04535 | -0.1725 | -10.2073
-11.5 | -0.5013 | 0.03695 | -0.1742 | -13.567
-11 | -0.5434 | 0.03035 | -0.1703 | -17.9044
-10.5 | -0.5852 | 0.02479 | -0.1624 | -23.6063
-10 | -0.6313 | 0.0195 | -0.151 | -32.3744
-9.5 | -0.6693 | 0.0142 | -0.1381 | -47.1338
-9 | -0.6582 | 0.01057 | -0.1287 | -62.2706
-8.5 | -0.6184 | 0.00893 | -0.1215 | -69.2497
-8 | -0.5651 | 0.00811 | -0.1163 | -69.6794
-7.5 | -0.5079 | 0.00759 | -0.1122 | -66.917
-7 | -0.4499 | 0.00716 | -0.1087 | -62.8352
-6.5 | -0.3926 | 0.00678 | -0.1054 | -57.9056
-6 | -0.3362 | 0.00644 | -0.1023 | -52.205
-5.5 | -0.281 | 0.00615 | -0.0992 | -45.6911
-5 | -0.2288 | 0.00593 | -0.0957 | -38.5835
-4.5 | -0.1716 | 0.00571 | -0.0934 | -30.0525
-4 | -0.11 | 0.00551 | -0.0922 | -19.9637
-3.5 | -0.0484 | 0.0053 | -0.0913 | -9.1321
-3 | 0.0142 | 0.00511 | -0.0908 | 2.7789
-2.5 | 0.0775 | 0.00493 | -0.0905 | 15.7201
-2 | 0.1399 | 0.00474 | -0.0902 | 29.5148
-1.5 | 0.1986 | 0.00451 | -0.0892 | 44.0355
-0.5 | 0.3156 | 0.00391 | -0.0873 | 80.7161
0 | 0.3715 | 0.00362 | -0.0859 | 102.6243
0.5 | 0.391 | 0.00369 | -0.0769 | 105.9621
1 | 0.375 | 0.00399 | -0.0599 | 93.985
1.5 | 0.3733 | 0.0046 | -0.0465 | 81.1522
2 | 0.3846 | 0.00549 | -0.0361 | 70.0546
2.5 | 0.3935 | 0.00667 | -0.0255 | 58.9955
3 | 0.4296 | 0.00736 | -0.0204 | 58.3696
3.5 | 0.4688 | 0.00807 | -0.0158 | 58.0917
4 | 0.5148 | 0.00867 | -0.0125 | 59.3772
4.5 | 0.558 | 0.00938 | -0.0087 | 59.4883
5 | 0.6054 | 0.01003 | -0.0055 | 60.3589
5.5 | 0.6586 | 0.01055 | -0.0033 | 62.4265
6 | 0.7108 | 0.01113 | -0.0007 | 63.8634
6.5 | 0.7656 | 0.01166 | 0.0016 | 65.6604
7 | 0.8192 | 0.01226 | 0.0042 | 66.8189
7.5 | 0.8705 | 0.01298 | 0.0075 | 67.0647
8 | 0.9212 | 0.01376 | 0.0109 | 66.9477
8.5 | 0.9737 | 0.01456 | 0.0144 | 66.875
9 | 1.0255 | 0.01544 | 0.0182 | 66.4184
9.5 | 1.0769 | 0.01643 | 0.0224 | 65.5447
10 | 1.1255 | 0.01762 | 0.0272 | 63.8763
10.5 | 1.1731 | 0.01899 | 0.0326 | 61.7746
11 | 1.1983 | 0.02148 | 0.0405 | 55.7868
11.5 | 1.1968 | 0.02553 | 0.0499 | 46.8782
12 | 1.1686 | 0.03167 | 0.059 | 36.8993
12.5 | 1.1284 | 0.03936 | 0.0659 | 28.6687
13 | 1.0908 | 0.04794 | 0.0694 | 22.7534
13.5 | 1.0509 | 0.05809 | 0.0693 | 18.0909
14 | 1.0158 | 0.06945 | 0.0656 | 14.6263
14.5 | 0.983 | 0.08246 | 0.0583 | 11.9209
15 | 0.9578 | 0.09615 | 0.0491 | 9.9615
15.5 | 0.9368 | 0.11022 | 0.0396 | 8.4994
16 | 0.9164 | 0.12365 | 0.0313 | 7.4112

## 129. Re 16M Mach 0.00 (1)
BIGFOIL.COM POLAR EXPORT
NACA67A315
NACA67A315 |  |  |  | Cl Max: | 1.372 | at alpha= | 12 | deg
JavaFoil+Calcfoil stall+Eppler ext transition |  |  |  | L/D Max: | 116.555 | at alpha= | 6.5 | deg
Re: | 16000000 |  |  | Cd Min: | 0.00541 | at alpha= | -5 | deg
Mach: | 0 |  |  | Cl=0 at alpha= | -2.4918 | deg
|  |  |  | @ Cl=0.1, Cd= | 0.005551
|  |  |  | @ Cl=0.4, Cd= | 0.0061459
|  |  |  | @ Cl=0.6, Cd= | 0.00652
alpha (deg) | Cl | Cd | Cm | Cl/Cd
-19 | -0.747 | 0.13205 | -0.011 | -5.658
-18.5 | -0.767 | 0.12456 | -0.012 | -6.158
-18 | -0.779 | 0.12053 | -0.012 | -6.461
-17.5 | -0.791 | 0.1133 | -0.013 | -6.983
-17 | -0.802 | 0.10613 | -0.014 | -7.561
-16.5 | -0.814 | 0.09684 | -0.016 | -8.41
-16 | -0.827 | 0.08627 | -0.017 | -9.585
-15.5 | -0.841 | 0.07393 | -0.019 | -11.377
-15 | -0.88 | 0.04715 | -0.023 | -18.658
-14.5 | -0.959 | 0.01676 | -0.027 | -57.203
-14 | -0.962 | 0.01447 | -0.029 | -66.506
-13.5 | -0.959 | 0.01299 | -0.03 | -73.792
-13 | -0.949 | 0.01199 | -0.031 | -79.173
-12.5 | -0.935 | 0.0113 | -0.033 | -82.766
-12 | -0.916 | 0.0108 | -0.034 | -84.86
-11.5 | -0.894 | 0.01019 | -0.035 | -87.739
-11 | -0.868 | 0.00959 | -0.036 | -90.472
-10.5 | -0.837 | 0.00906 | -0.038 | -92.354
-10 | -0.803 | 0.00861 | -0.039 | -93.185
-9.5 | -0.765 | 0.00818 | -0.04 | -93.501
-9 | -0.723 | 0.00788 | -0.042 | -91.767
-8.5 | -0.679 | 0.00758 | -0.043 | -89.535
-8 | -0.631 | 0.0073 | -0.044 | -86.527
-7.5 | -0.582 | 0.007 | -0.045 | -83.098
-7 | -0.529 | 0.00676 | -0.047 | -78.286
-6.5 | -0.475 | 0.00555 | -0.048 | -85.653
-6 | -0.419 | 0.0058 | -0.049 | -72.29
-5.5 | -0.362 | 0.00561 | -0.051 | -64.509
-5 | -0.303 | 0.00541 | -0.052 | -56.031
-4.5 | -0.244 | 0.00568 | -0.053 | -42.927
-4 | -0.184 | 0.00556 | -0.055 | -33.106
-3.5 | -0.124 | 0.00596 | -0.056 | -20.716
-3 | -0.063 | 0.00596 | -0.057 | -10.501
-2.5 | -0.001 | 0.0058 | -0.058 | -0.25
-2 | 0.06 | 0.00568 | -0.06 | 10.539
-1.5 | 0.122 | 0.00548 | -0.061 | 22.198
-1 | 0.183 | 0.00592 | -0.062 | 30.953
-0.5 | 0.245 | 0.00593 | -0.063 | 41.222
0 | 0.305 | 0.00595 | -0.064 | 51.193
0.5 | 0.366 | 0.00604 | -0.066 | 60.534
1 | 0.427 | 0.00623 | -0.067 | 68.495
1.5 | 0.487 | 0.00625 | -0.068 | 77.939
2 | 0.546 | 0.00634 | -0.069 | 86.134
2.5 | 0.606 | 0.00654 | -0.07 | 92.619
3 | 0.665 | 0.00681 | -0.072 | 97.6
3.5 | 0.724 | 0.00724 | -0.073 | 100.025
4 | 0.782 | 0.0076 | -0.074 | 102.96
4.5 | 0.839 | 0.00788 | -0.075 | 106.463
5 | 0.894 | 0.00812 | -0.076 | 110.08
5.5 | 0.948 | 0.00843 | -0.077 | 112.533
6 | 1 | 0.00872 | -0.079 | 114.686
6.5 | 1.051 | 0.00901 | -0.08 | 116.555
7 | 1.098 | 0.00956 | -0.081 | 114.897
7.5 | 1.144 | 0.00999 | -0.082 | 114.491
8 | 1.186 | 0.01038 | -0.083 | 114.273
8.5 | 1.226 | 0.01083 | -0.084 | 113.225
9 | 1.262 | 0.01128 | -0.085 | 111.928
9.5 | 1.295 | 0.01175 | -0.086 | 110.162
10 | 1.321 | 0.01227 | -0.087 | 107.725
10.5 | 1.342 | 0.01282 | -0.089 | 104.62
11 | 1.357 | 0.01329 | -0.09 | 102.081
11.5 | 1.367 | 0.0139 | -0.091 | 98.353
12 | 1.372 | 0.01456 | -0.092 | 94.26
12.5 | 1.372 | 0.01522 | -0.093 | 90.139
13 | 1.367 | 0.01599 | -0.093 | 85.505
13.5 | 1.357 | 0.01685 | -0.094 | 80.554
14 | 1.343 | 0.01755 | -0.095 | 76.532
14.5 | 1.325 | 0.01865 | -0.096 | 71.016
15 | 1.302 | 0.02003 | -0.097 | 64.973
15.5 | 1.275 | 0.0216 | -0.098 | 59.062
16 | 1.245 | 0.02353 | -0.098 | 52.935
16.5 | 1.212 | 0.02577 | -0.099 | 47.037
17 | 1.177 | 0.02796 | -0.099 | 42.116

## 130. Re 16M Mach 0.00 (2)
BIGFOIL.COM POLAR EXPORT
NACA67A315
NACA67A315 |  |  |  | Cl Max: | 1.7544 | at alpha= | 20 | deg
XFOIL ncrit=9 |  |  |  | L/D Max: | 93.4307 | at alpha= | 8 | deg
Re: | 16000000 |  |  | Cd Min: | 0.03409 | at alpha= | 20 | deg
Mach: | 0 |  |  | Cl=0 at alpha= | -2.853 | deg
|  |  |  | @ Cl=0.1, Cd= | 0.004402
|  |  |  | @ Cl=0.4, Cd= | 0.005303
|  |  |  | @ Cl=0.6, Cd= | 0.0072074
alpha (deg) | Cl | Cd | Cm | Cl/Cd
-20 | -1.464 | 0.02153 | -0.1141 | -67.9981
-19.5 | -1.445 | 0.01995 | -0.1113 | -72.4311
-19 | -1.4236 | 0.01857 | -0.1085 | -76.6613
-18.5 | -1.397 | 0.01748 | -0.106 | -79.9199
-18 | -1.3689 | 0.01644 | -0.1035 | -83.2664
-17.5 | -1.3381 | 0.01556 | -0.1012 | -85.9961
-17 | -1.3063 | 0.01475 | -0.0988 | -88.5627
-16.5 | -1.2734 | 0.01402 | -0.0965 | -90.8274
-16 | -1.2386 | 0.0133 | -0.0943 | -93.1278
-15.5 | -1.2011 | 0.01274 | -0.0924 | -94.2779
-15 | -1.1646 | 0.01213 | -0.0902 | -96.0099
-14 | -1.0877 | 0.01106 | -0.0862 | -98.3454
-13.5 | -1.0471 | 0.01062 | -0.0844 | -98.597
-13 | -1.0072 | 0.01009 | -0.0824 | -99.8216
-12.5 | -0.9671 | 0.00958 | -0.0804 | -100.9499
-12 | -0.925 | 0.00917 | -0.0786 | -100.8724
-11.5 | -0.8832 | 0.00877 | -0.0767 | -100.707
-11 | -0.8423 | 0.00836 | -0.0745 | -100.7536
-10.5 | -0.8008 | 0.00805 | -0.0723 | -99.4783
-10 | -0.7574 | 0.0078 | -0.0704 | -97.1026
-9.5 | -0.7086 | 0.00752 | -0.0697 | -94.2287
-9 | -0.6597 | 0.00719 | -0.069 | -91.7524
-8.5 | -0.6095 | 0.0069 | -0.0685 | -88.3333
-8 | -0.5578 | 0.00666 | -0.0683 | -83.7538
-7.5 | -0.5063 | 0.00639 | -0.068 | -79.2332
-7 | -0.4537 | 0.00616 | -0.0679 | -73.6526
-6.5 | -0.4004 | 0.00595 | -0.068 | -67.2941
-6 | -0.3471 | 0.00573 | -0.0681 | -60.5759
-5.5 | -0.2927 | 0.00557 | -0.0683 | -52.5494
-5 | -0.2385 | 0.00538 | -0.0686 | -44.3309
-4.5 | -0.1834 | 0.00524 | -0.0689 | -35
-4 | -0.1282 | 0.00506 | -0.0694 | -25.336
-3.5 | -0.0722 | 0.00489 | -0.0699 | -14.7648
-3 | -0.0162 | 0.00475 | -0.0705 | -3.4105
-2.5 | 0.0389 | 0.00462 | -0.0709 | 8.4199
-2 | 0.0943 | 0.00442 | -0.0713 | 21.3348
-1.5 | 0.1482 | 0.00425 | -0.0714 | 34.8706
-1 | 0.2017 | 0.00408 | -0.0715 | 49.4363
-0.5 | 0.2484 | 0.00418 | -0.0702 | 59.4258
0 | 0.2825 | 0.00467 | -0.0662 | 60.4925
0.5 | 0.3225 | 0.00465 | -0.0635 | 69.3548
1 | 0.3466 | 0.00481 | -0.0575 | 72.0582
1.5 | 0.3685 | 0.00499 | -0.0508 | 73.8477
2 | 0.3869 | 0.00519 | -0.0434 | 74.5472
3 | 0.4634 | 0.00585 | -0.0372 | 79.2137
3.5 | 0.5048 | 0.00621 | -0.0348 | 81.2882
4.5 | 0.5854 | 0.00706 | -0.0297 | 82.9178
5 | 0.627 | 0.00748 | -0.0275 | 83.8235
5.5 | 0.6727 | 0.0078 | -0.0262 | 86.2436
6 | 0.7189 | 0.00812 | -0.025 | 88.5345
6.5 | 0.7629 | 0.00848 | -0.0234 | 89.9646
7 | 0.8087 | 0.0088 | -0.0222 | 91.8977
7.5 | 0.8535 | 0.00917 | -0.0208 | 93.0752
8 | 0.896 | 0.00959 | -0.0191 | 93.4307
8.5 | 0.9382 | 0.01007 | -0.0174 | 93.1678
9 | 0.9812 | 0.01053 | -0.0159 | 93.1814
9.5 | 1.023 | 0.01102 | -0.0142 | 92.8312
10 | 1.0636 | 0.01158 | -0.0123 | 91.848
10.5 | 1.1065 | 0.01206 | -0.011 | 91.7496
11 | 1.148 | 0.0126 | -0.0094 | 91.1111
11.5 | 1.1875 | 0.01321 | -0.0076 | 89.894
12 | 1.2275 | 0.01383 | -0.0059 | 88.7563
12.5 | 1.2652 | 0.01455 | -0.004 | 86.9553
13 | 1.3014 | 0.01532 | -0.0018 | 84.9478
13.5 | 1.3406 | 0.01598 | -0.0003 | 83.8924
14 | 1.3771 | 0.01676 | 0.0016 | 82.1659
15 | 1.4489 | 0.01843 | 0.0053 | 78.6164
15.5 | 1.4799 | 0.0195 | 0.0077 | 75.8923
16 | 1.5114 | 0.02055 | 0.0099 | 73.5474
16.5 | 1.543 | 0.02158 | 0.0121 | 71.5014
17 | 1.5702 | 0.02294 | 0.0146 | 68.4481
17.5 | 1.594 | 0.02448 | 0.0174 | 65.1144
18 | 1.6197 | 0.02585 | 0.02 | 62.6576
18.5 | 1.6641 | 0.02763 | 0.0179 | 60.228
19 | 1.6945 | 0.0296 | 0.0185 | 57.2466
19.5 | 1.7295 | 0.03172 | 0.0178 | 54.524
20 | 1.7544 | 0.03409 | 0.0187 | 51.4638

## 131. Re 16M Mach 0.10 (1)
BIGFOIL.COM POLAR EXPORT
NACA67A315
NACA67A315 |  |  |  | Cl Max: | 1.362 | at alpha= | 12 | deg
JavaFoil+Calcfoil stall+Eppler ext transition |  |  |  | L/D Max: | 116.317 | at alpha= | 6.5 | deg
Re: | 16000000 |  |  | Cd Min: | 0.00539 | at alpha= | -6 | deg
Mach: | 0.1 |  |  | Cl=0 at alpha= | -2.4918 | deg
|  |  |  | @ Cl=0.1, Cd= | 0.0055523
|  |  |  | @ Cl=0.4, Cd= | 0.0061758
|  |  |  | @ Cl=0.6, Cd= | 0.0065485
alpha (deg) | Cl | Cd | Cm | Cl/Cd
-18.5 | -0.722 | 0.12906 | -0.011 | -5.597
-18 | -0.737 | 0.12443 | -0.012 | -5.927
-17.5 | -0.753 | 0.11744 | -0.013 | -6.412
-17 | -0.767 | 0.11023 | -0.014 | -6.959
-16.5 | -0.785 | 0.09754 | -0.016 | -8.045
-16 | -0.794 | 0.09296 | -0.016 | -8.54
-15.5 | -0.806 | 0.08354 | -0.018 | -9.652
-15 | -0.813 | 0.07758 | -0.019 | -10.481
-14.5 | -0.924 | 0.02113 | -0.027 | -43.722
-14 | -0.941 | 0.01546 | -0.029 | -60.89
-13.5 | -0.944 | 0.01342 | -0.03 | -70.336
-13 | -0.937 | 0.01238 | -0.031 | -75.709
-12.5 | -0.926 | 0.01152 | -0.033 | -80.368
-12 | -0.909 | 0.01098 | -0.034 | -82.796
-11.5 | -0.889 | 0.01034 | -0.035 | -85.987
-11 | -0.864 | 0.00971 | -0.037 | -89.053
-10.5 | -0.835 | 0.00924 | -0.038 | -90.349
-10 | -0.802 | 0.00865 | -0.039 | -92.694
-9.5 | -0.765 | 0.00821 | -0.04 | -93.185
-9 | -0.724 | 0.00796 | -0.042 | -91.028
-8.5 | -0.68 | 0.00763 | -0.043 | -89.19
-8 | -0.633 | 0.00732 | -0.044 | -86.503
-7.5 | -0.583 | 0.00703 | -0.046 | -82.954
-7 | -0.531 | 0.0068 | -0.047 | -78.094
-6.5 | -0.477 | 0.00555 | -0.048 | -85.938
-6 | -0.421 | 0.00539 | -0.05 | -78.087
-5.5 | -0.363 | 0.00561 | -0.051 | -64.759
-5 | -0.305 | 0.00543 | -0.052 | -56.081
-4.5 | -0.245 | 0.00569 | -0.053 | -43.061
-4 | -0.185 | 0.00559 | -0.055 | -33.086
-3.5 | -0.124 | 0.00569 | -0.056 | -21.799
-3 | -0.063 | 0.00604 | -0.057 | -10.422
-2.5 | -0.001 | 0.00585 | -0.059 | -0.249
-2 | 0.06 | 0.00572 | -0.06 | 10.532
-1.5 | 0.122 | 0.00546 | -0.061 | 22.37
-1 | 0.184 | 0.0059 | -0.062 | 31.174
-0.5 | 0.246 | 0.00592 | -0.063 | 41.518
0 | 0.306 | 0.00594 | -0.065 | 51.518
0.5 | 0.367 | 0.00608 | -0.066 | 60.451
1 | 0.429 | 0.00626 | -0.067 | 68.443
1.5 | 0.49 | 0.00627 | -0.068 | 78.157
2 | 0.549 | 0.00637 | -0.07 | 86.154
2.5 | 0.609 | 0.00658 | -0.071 | 92.551
3 | 0.668 | 0.00687 | -0.072 | 97.243
3.5 | 0.727 | 0.00736 | -0.073 | 98.869
4 | 0.786 | 0.00764 | -0.074 | 102.851
4.5 | 0.843 | 0.00791 | -0.076 | 106.491
5 | 0.898 | 0.00816 | -0.077 | 110.056
5.5 | 0.952 | 0.00847 | -0.078 | 112.45
6 | 1.005 | 0.00879 | -0.079 | 114.326
6.5 | 1.055 | 0.00907 | -0.08 | 116.317
7 | 1.102 | 0.00966 | -0.081 | 114.136
7.5 | 1.147 | 0.01006 | -0.082 | 114.038
8 | 1.189 | 0.01048 | -0.084 | 113.478
8.5 | 1.228 | 0.01092 | -0.085 | 112.537
9 | 1.264 | 0.01139 | -0.086 | 110.97
9.5 | 1.296 | 0.01182 | -0.087 | 109.624
10 | 1.321 | 0.0124 | -0.088 | 106.546
10.5 | 1.339 | 0.0129 | -0.089 | 103.819
11 | 1.352 | 0.01356 | -0.09 | 99.681
11.5 | 1.36 | 0.01409 | -0.091 | 96.528
12 | 1.362 | 0.01477 | -0.092 | 92.205
12.5 | 1.358 | 0.01545 | -0.093 | 87.873
13 | 1.349 | 0.01625 | -0.094 | 83.028
13.5 | 1.335 | 0.01716 | -0.095 | 77.797
14 | 1.317 | 0.01794 | -0.096 | 73.395
14.5 | 1.293 | 0.01912 | -0.097 | 67.638
15 | 1.265 | 0.0206 | -0.097 | 61.427
15.5 | 1.233 | 0.02235 | -0.098 | 55.197
16 | 1.197 | 0.02477 | -0.098 | 48.335
16.5 | 1.154 | 0.02848 | -0.098 | 40.529
17 | 1.112 | 0.03217 | -0.098 | 34.555

## 132. Re 16M Mach 0.10 (2)
BIGFOIL.COM POLAR EXPORT
NACA67A315
NACA67A315 |  |  |  | Cl Max: | 1.7515 | at alpha= | 20 | deg
XFOIL ncrit=9 |  |  |  | L/D Max: | 92.3378 | at alpha= | 8 | deg
Re: | 16000000 |  |  | Cd Min: | 0.03606 | at alpha= | 20 | deg
Mach: | 0.1 |  |  | Cl=0 at alpha= | -2.8592 | deg
|  |  |  | @ Cl=0.1, Cd= | 0.0044159
|  |  |  | @ Cl=0.4, Cd= | 0.0053238
|  |  |  | @ Cl=0.6, Cd= | 0.0072861
alpha (deg) | Cl | Cd | Cm | Cl/Cd
-20 | -1.4576 | 0.02312 | -0.1204 | -63.045
-19.5 | -1.4405 | 0.02129 | -0.1175 | -67.6609
-19 | -1.4222 | 0.01965 | -0.1142 | -72.3766
-18.5 | -1.3969 | 0.01839 | -0.1115 | -75.9598
-18 | -1.3714 | 0.01716 | -0.1085 | -79.9184
-17.5 | -1.3424 | 0.01613 | -0.1058 | -83.2238
-17 | -1.3117 | 0.01522 | -0.1031 | -86.1827
-16.5 | -1.278 | 0.01443 | -0.1006 | -88.5655
-16 | -1.2438 | 0.01366 | -0.0981 | -91.0542
-15.5 | -1.2067 | 0.01304 | -0.0959 | -92.5383
-15 | -1.1691 | 0.0124 | -0.0937 | -94.2823
-14.5 | -1.1314 | 0.0118 | -0.0913 | -95.8814
-14 | -1.0925 | 0.01126 | -0.0891 | -97.0249
-13.5 | -1.0504 | 0.01083 | -0.0873 | -96.9898
-13 | -1.0107 | 0.01026 | -0.0851 | -98.5088
-12.5 | -0.9701 | 0.00973 | -0.0829 | -99.702
-12 | -0.9273 | 0.00931 | -0.0811 | -99.6026
-11.5 | -0.8849 | 0.00889 | -0.0791 | -99.5388
-11 | -0.8436 | 0.00845 | -0.0768 | -99.8343
-10.5 | -0.8013 | 0.00811 | -0.0746 | -98.8039
-10 | -0.7592 | 0.00784 | -0.0722 | -96.8367
-9.5 | -0.711 | 0.00757 | -0.0712 | -93.9234
-9 | -0.6619 | 0.00724 | -0.0703 | -91.4227
-8.5 | -0.6117 | 0.00693 | -0.0697 | -88.2684
-8 | -0.5599 | 0.00669 | -0.0693 | -83.6921
-7.5 | -0.508 | 0.00642 | -0.069 | -79.1277
-7 | -0.4553 | 0.00618 | -0.0688 | -73.6731
-6.5 | -0.4017 | 0.00597 | -0.0689 | -67.2864
-6 | -0.3482 | 0.00575 | -0.0688 | -60.5565
-5.5 | -0.2935 | 0.00558 | -0.0691 | -52.5986
-5 | -0.239 | 0.00539 | -0.0692 | -44.3414
-4.5 | -0.1837 | 0.00525 | -0.0696 | -34.9905
-4 | -0.1282 | 0.00507 | -0.07 | -25.286
-3.5 | -0.0719 | 0.0049 | -0.0705 | -14.6735
-3 | -0.0156 | 0.00476 | -0.0711 | -3.2773
-2.5 | 0.0398 | 0.00463 | -0.0714 | 8.5961
-2 | 0.0955 | 0.00443 | -0.0718 | 21.5576
-1.5 | 0.1496 | 0.00426 | -0.072 | 35.1174
-1 | 0.2033 | 0.00408 | -0.072 | 49.8284
-0.5 | 0.2505 | 0.00416 | -0.0707 | 60.2163
0 | 0.2846 | 0.00465 | -0.0667 | 61.2043
2 | 0.3852 | 0.00521 | -0.0428 | 73.9347
2.5 | 0.4242 | 0.00551 | -0.0398 | 76.9873
3 | 0.4622 | 0.00588 | -0.0366 | 78.6054
3.5 | 0.5028 | 0.00626 | -0.0339 | 80.3195
4.5 | 0.5837 | 0.00713 | -0.0288 | 81.8654
5 | 0.6265 | 0.00754 | -0.0268 | 83.0902
5.5 | 0.6727 | 0.00787 | -0.0255 | 85.4765
6 | 0.7177 | 0.00821 | -0.024 | 87.4178
6.5 | 0.7632 | 0.00856 | -0.0226 | 89.1589
7 | 0.8096 | 0.00888 | -0.0214 | 91.1712
7.5 | 0.8536 | 0.00927 | -0.0198 | 92.082
8 | 0.8966 | 0.00971 | -0.0181 | 92.3378
8.5 | 0.9396 | 0.01018 | -0.0164 | 92.2986
9 | 0.9827 | 0.01066 | -0.0147 | 92.1857
9.5 | 1.024 | 0.01117 | -0.0129 | 91.6741
10 | 1.0659 | 0.01173 | -0.0111 | 90.8696
10.5 | 1.1093 | 0.01222 | -0.0097 | 90.7774
11 | 1.1495 | 0.01281 | -0.0078 | 89.7346
11.5 | 1.1907 | 0.0134 | -0.0061 | 88.8582
12 | 1.2311 | 0.01405 | -0.0044 | 87.6228
12.5 | 1.2675 | 0.01483 | -0.002 | 85.4686
13 | 1.3056 | 0.01558 | 0 | 83.7997
14 | 1.3809 | 0.01712 | 0.0038 | 80.66
15 | 1.4521 | 0.01892 | 0.0079 | 76.7495
15.5 | 1.4843 | 0.02001 | 0.0103 | 74.1779
16 | 1.5143 | 0.0212 | 0.0129 | 71.4292
16.5 | 1.5481 | 0.02219 | 0.0149 | 69.7657
17 | 1.5725 | 0.02377 | 0.0179 | 66.1548
18 | 1.6224 | 0.02684 | 0.0235 | 60.4471
18.5 | 1.6698 | 0.02862 | 0.0212 | 58.3438
19 | 1.6981 | 0.03081 | 0.0222 | 55.1152
19.5 | 1.7314 | 0.03324 | 0.0217 | 52.0878
20 | 1.7515 | 0.03606 | 0.0231 | 48.5718

## 133. Re 16M Mach 0.25 (1)
BIGFOIL.COM POLAR EXPORT
NACA67A315
NACA67A315 |  |  |  | Cl Max: | 1.31 | at alpha= | 10.5 | deg
JavaFoil+Calcfoil stall+Eppler ext transition |  |  |  | L/D Max: | 113.578 | at alpha= | 6.5 | deg
Re: | 16000000 |  |  | Cd Min: | 0.0053 | at alpha= | -5.5 | deg
Mach: | 0.25 |  |  | Cl=0 at alpha= | -2.4921 | deg
|  |  |  | @ Cl=0.1, Cd= | 0.0058431
|  |  |  | @ Cl=0.4, Cd= | 0.006253
|  |  |  | @ Cl=0.6, Cd= | 0.0066211
alpha (deg) | Cl | Cd | Cm | Cl/Cd
-17 | -0.465 | 0.14533 | -0.011 | -3.201
-16.5 | -0.51 | 0.12385 | -0.013 | -4.119
-16 | -0.55 | 0.11687 | -0.013 | -4.709
-15.5 | -0.587 | 0.10934 | -0.014 | -5.369
-15 | -0.62 | 0.10068 | -0.016 | -6.157
-14.5 | -0.648 | 0.09338 | -0.017 | -6.945
-14 | -0.674 | 0.08512 | -0.018 | -7.917
-13.5 | -0.694 | 0.07817 | -0.02 | -8.874
-13 | -0.753 | 0.04246 | -0.027 | -17.74
-12.5 | -0.833 | 0.01562 | -0.033 | -53.309
-12 | -0.843 | 0.01323 | -0.034 | -63.728
-11.5 | -0.843 | 0.01164 | -0.036 | -72.451
-11 | -0.833 | 0.0107 | -0.037 | -77.884
-10.5 | -0.816 | 0.00993 | -0.039 | -82.131
-10 | -0.792 | 0.00924 | -0.04 | -85.679
-9.5 | -0.762 | 0.00869 | -0.041 | -87.701
-9 | -0.726 | 0.00828 | -0.043 | -87.73
-8.5 | -0.686 | 0.00794 | -0.044 | -86.388
-8 | -0.641 | 0.00762 | -0.045 | -84.188
-7.5 | -0.593 | 0.00729 | -0.047 | -81.285
-7 | -0.541 | 0.00701 | -0.048 | -77.217
-6.5 | -0.487 | 0.00675 | -0.05 | -72.19
-6 | -0.43 | 0.00649 | -0.051 | -66.312
-5.5 | -0.372 | 0.0053 | -0.052 | -70.112
-5 | -0.312 | 0.00553 | -0.054 | -56.405
-4.5 | -0.251 | 0.0054 | -0.055 | -46.492
-4 | -0.19 | 0.00532 | -0.056 | -35.615
-3.5 | -0.127 | 0.00575 | -0.058 | -22.171
-3 | -0.065 | 0.0058 | -0.059 | -11.137
-2.5 | -0.001 | 0.00555 | -0.06 | -0.27
-2 | 0.062 | 0.00576 | -0.061 | 10.742
-1.5 | 0.126 | 0.0059 | -0.063 | 21.295
-1 | 0.189 | 0.00598 | -0.064 | 31.604
-0.5 | 0.253 | 0.00602 | -0.065 | 41.959
0 | 0.314 | 0.00603 | -0.066 | 52.089
0.5 | 0.377 | 0.00618 | -0.068 | 61.038
1 | 0.44 | 0.00638 | -0.069 | 68.961
1.5 | 0.503 | 0.00638 | -0.07 | 78.788
2 | 0.563 | 0.00646 | -0.071 | 87.25
2.5 | 0.625 | 0.00673 | -0.073 | 92.827
3 | 0.686 | 0.00693 | -0.074 | 98.913
3.5 | 0.746 | 0.00754 | -0.075 | 98.985
4 | 0.806 | 0.00786 | -0.076 | 102.509
4.5 | 0.864 | 0.00816 | -0.078 | 105.922
5 | 0.92 | 0.00844 | -0.079 | 109.007
5.5 | 0.975 | 0.00876 | -0.08 | 111.289
6 | 1.027 | 0.00909 | -0.081 | 112.965
6.5 | 1.077 | 0.00948 | -0.082 | 113.578
7 | 1.123 | 0.01007 | -0.083 | 111.474
7.5 | 1.166 | 0.01055 | -0.085 | 110.566
8 | 1.205 | 0.011 | -0.086 | 109.553
8.5 | 1.239 | 0.01152 | -0.087 | 107.567
9 | 1.268 | 0.01205 | -0.088 | 105.279
9.5 | 1.292 | 0.01256 | -0.089 | 102.853
10 | 1.307 | 0.01317 | -0.09 | 99.195
10.5 | 1.31 | 0.01385 | -0.091 | 94.575
11 | 1.306 | 0.01451 | -0.092 | 89.992
11.5 | 1.291 | 0.01532 | -0.093 | 84.303
12 | 1.268 | 0.01621 | -0.094 | 78.219
12.5 | 1.236 | 0.01721 | -0.095 | 71.814
13 | 1.193 | 0.01861 | -0.096 | 64.112
13.5 | 1.14 | 0.02071 | -0.097 | 55.05
14 | 1.079 | 0.02282 | -0.097 | 47.302
14.5 | 0.89 | 0.07328 | -0.076 | 12.141
15 | 0.81 | 0.09102 | -0.069 | 8.904
15.5 | 0.74 | 0.10245 | -0.066 | 7.22

## 134. Re 16M Mach 0.25 (2)
BIGFOIL.COM POLAR EXPORT
NACA67A315
NACA67A315 |  |  |  | Cl Max: | 1.7143 | at alpha= | 19 | deg
XFOIL ncrit=9 |  |  |  | L/D Max: | 87.4822 | at alpha= | 7.5 | deg
Re: | 16000000 |  |  | Cd Min: | 0.04067 | at alpha= | 19 | deg
Mach: | 0.25 |  |  | Cl=0 at alpha= | -2.8967 | deg
|  |  |  | @ Cl=0.1, Cd= | 0.0044876
|  |  |  | @ Cl=0.4, Cd= | 0.0055374
|  |  |  | @ Cl=0.6, Cd= | 0.0076767
alpha (deg) | Cl | Cd | Cm | Cl/Cd
-20 | -1.3413 | 0.03967 | -0.1506 | -33.8114
-19.5 | -1.3628 | 0.03348 | -0.1496 | -40.7049
-19 | -1.3689 | 0.02916 | -0.1468 | -46.9444
-18.5 | -1.3544 | 0.02647 | -0.1436 | -51.1674
-18 | -1.3506 | 0.02344 | -0.1392 | -57.6195
-17.5 | -1.3349 | 0.02122 | -0.1348 | -62.9076
-17 | -1.3161 | 0.0193 | -0.1302 | -68.1917
-16.5 | -1.2895 | 0.01782 | -0.1259 | -72.3625
-16 | -1.2599 | 0.01649 | -0.1217 | -76.4039
-15.5 | -1.2267 | 0.01536 | -0.1178 | -79.8633
-15 | -1.1923 | 0.01429 | -0.1138 | -83.436
-14.5 | -1.1546 | 0.0134 | -0.1101 | -86.1642
-14 | -1.1159 | 0.01259 | -0.1065 | -88.6338
-13.5 | -1.0721 | 0.01202 | -0.1037 | -89.193
-13 | -1.03 | 0.0113 | -0.1005 | -91.1504
-12.5 | -0.9872 | 0.01064 | -0.0975 | -92.782
-12 | -0.9432 | 0.01006 | -0.0947 | -93.7575
-11.5 | -0.8981 | 0.00953 | -0.092 | -94.2392
-11 | -0.8536 | 0.009 | -0.0892 | -94.8444
-10.5 | -0.808 | 0.00855 | -0.0866 | -94.5029
-10 | -0.7614 | 0.00816 | -0.0842 | -93.3088
-9.5 | -0.7153 | 0.00778 | -0.0817 | -91.9409
-9 | -0.6695 | 0.00748 | -0.0791 | -89.5053
-8.5 | -0.6218 | 0.00717 | -0.077 | -86.7225
-8 | -0.5702 | 0.00684 | -0.0757 | -83.3626
-7.5 | -0.5165 | 0.00659 | -0.0749 | -78.3763
-7 | -0.4632 | 0.0063 | -0.0741 | -73.5238
-6.5 | -0.4083 | 0.00608 | -0.0737 | -67.1546
-6 | -0.3534 | 0.00585 | -0.0733 | -60.4103
-5.5 | -0.2976 | 0.00566 | -0.0731 | -52.5795
-5 | -0.2413 | 0.00548 | -0.0731 | -44.0328
-4.5 | -0.1848 | 0.0053 | -0.0732 | -34.8679
-4 | -0.1276 | 0.00512 | -0.0734 | -24.9219
-3.5 | -0.0697 | 0.00495 | -0.0739 | -14.0808
-3 | -0.0118 | 0.00479 | -0.0743 | -2.4635
-2.5 | 0.0453 | 0.00466 | -0.0746 | 9.721
-2 | 0.1024 | 0.00448 | -0.0749 | 22.8571
-1.5 | 0.1579 | 0.00428 | -0.0749 | 36.8925
-1 | 0.2132 | 0.00407 | -0.075 | 52.3833
-0.5 | 0.264 | 0.00402 | -0.0741 | 65.6716
0 | 0.2963 | 0.00456 | -0.0693 | 64.9781
1 | 0.3509 | 0.00475 | -0.0577 | 73.8737
1.5 | 0.3622 | 0.00494 | -0.0482 | 73.3198
2 | 0.3773 | 0.00534 | -0.0399 | 70.6554
2.5 | 0.4164 | 0.00568 | -0.0366 | 73.3099
3 | 0.4556 | 0.00609 | -0.0333 | 74.8112
3.5 | 0.4953 | 0.00653 | -0.0302 | 75.8499
4 | 0.5382 | 0.00695 | -0.0277 | 77.4388
4.5 | 0.5791 | 0.00746 | -0.0249 | 77.6273
5 | 0.6225 | 0.00791 | -0.0226 | 78.6979
5.5 | 0.6702 | 0.00827 | -0.0212 | 81.0399
6 | 0.7172 | 0.00864 | -0.0196 | 83.0093
6.5 | 0.7638 | 0.00903 | -0.0179 | 84.5847
7 | 0.8112 | 0.00941 | -0.0164 | 86.2062
7.5 | 0.8582 | 0.00981 | -0.0148 | 87.4822
8 | 0.9013 | 0.01033 | -0.0125 | 87.2507
8.5 | 0.9453 | 0.01087 | -0.0104 | 86.9641
9 | 0.9909 | 0.01138 | -0.0086 | 87.0738
9.5 | 1.0332 | 0.01199 | -0.0062 | 86.1718
10 | 1.0771 | 0.0126 | -0.0041 | 85.4841
10.5 | 1.1226 | 0.01316 | -0.0023 | 85.304
11 | 1.1648 | 0.01385 | 0.0001 | 84.1011
11.5 | 1.2065 | 0.01461 | 0.0025 | 82.5804
12 | 1.2484 | 0.0154 | 0.0049 | 81.0649
13 | 1.3273 | 0.01718 | 0.0103 | 77.2584
13.5 | 1.3671 | 0.0181 | 0.0129 | 75.5304
14 | 1.4052 | 0.01915 | 0.0156 | 73.3786
15 | 1.4741 | 0.02172 | 0.0219 | 67.8683
15.5 | 1.5057 | 0.02324 | 0.0252 | 64.7892
16 | 1.5379 | 0.02473 | 0.0284 | 62.1876
16.5 | 1.5668 | 0.02642 | 0.0319 | 59.3036
17 | 1.5938 | 0.02838 | 0.0353 | 56.1593
17.5 | 1.6189 | 0.03051 | 0.0386 | 53.0613
18 | 1.639 | 0.03294 | 0.0423 | 49.7571
18.5 | 1.6757 | 0.03632 | 0.0415 | 46.1371
19 | 1.7143 | 0.04067 | 0.0389 | 42.1515

## 135. Re 16M Mach 0.50 (1)
BIGFOIL.COM POLAR EXPORT
NACA67A315
NACA67A315 |  |  |  | Cl Max: | 1.24 | at alpha= | 20 | deg
JavaFoil+Calcfoil stall+Eppler ext transition |  |  |  | L/D Max: | 103.881 | at alpha= | 5.5 | deg
Re: | 16000000 |  |  | Cd Min: | 0.00528 | at alpha= | -2 | deg
Mach: | 0.5 |  |  | Cl=0 at alpha= | -2.4859 | deg
|  |  |  | @ Cl=0.1, Cd= | 0.005363
|  |  |  | @ Cl=0.4, Cd= | 0.0064057
|  |  |  | @ Cl=0.6, Cd= | 0.0070116
alpha (deg) | Cl | Cd | Cm | Cl/Cd
-20 | -0.974 | 0.16937 | -0.011 | -5.752
-19.5 | -0.946 | 0.16452 | -0.012 | -5.752
-19 | -0.918 | 0.16167 | -0.012 | -5.679
-18.5 | -0.893 | 0.14829 | -0.013 | -6.02
-18 | -0.865 | 0.14276 | -0.014 | -6.06
-17.5 | -0.837 | 0.13507 | -0.014 | -6.196
-17 | -0.808 | 0.13193 | -0.015 | -6.128
-16.5 | -0.781 | 0.12421 | -0.015 | -6.286
-16 | -0.754 | 0.11737 | -0.016 | -6.424
-15.5 | -0.727 | 0.10787 | -0.017 | -6.742
-15 | -0.701 | 0.09962 | -0.019 | -7.04
-14.5 | -0.673 | 0.09462 | -0.019 | -7.113
-14 | -0.65 | 0.08396 | -0.021 | -7.745
-13.5 | -0.635 | 0.06761 | -0.025 | -9.398
-13 | -0.627 | 0.04917 | -0.029 | -12.749
-12.5 | -0.559 | 0.08493 | -0.02 | -6.582
-12 | -0.532 | 0.07801 | -0.021 | -6.818
-11.5 | -0.507 | 0.06938 | -0.024 | -7.304
-11 | -0.485 | 0.05966 | -0.028 | -8.122
-10.5 | -0.538 | 0.01311 | -0.043 | -41.052
-10 | -0.419 | 0.06798 | -0.022 | -6.165
-9.5 | -0.392 | 0.05957 | -0.025 | -6.587
-9 | -0.37 | 0.04936 | -0.031 | -7.498
-8.5 | -0.336 | 0.05601 | -0.024 | -5.994
-8 | -0.454 | 0.04732 | -0.03 | -9.59
-7.5 | -0.583 | 0.00879 | -0.052 | -66.314
-7 | -0.561 | 0.00819 | -0.054 | -68.473
-6.5 | -0.519 | 0.00773 | -0.055 | -67.204
-6 | -0.465 | 0.00734 | -0.057 | -63.423
-5.5 | -0.406 | 0.00698 | -0.058 | -58.168
-5 | -0.343 | 0.00665 | -0.06 | -51.516
-4.5 | -0.277 | 0.00639 | -0.061 | -43.352
-4 | -0.21 | 0.00606 | -0.063 | -34.657
-3.5 | -0.141 | 0.00574 | -0.064 | -24.59
-3 | -0.072 | 0.00602 | -0.065 | -11.927
-2.5 | -0.002 | 0.00599 | -0.067 | -0.278
-2 | 0.069 | 0.00528 | -0.068 | 13.027
-1.5 | 0.14 | 0.00547 | -0.07 | 25.62
-1 | 0.211 | 0.00573 | -0.071 | 36.848
-0.5 | 0.282 | 0.00599 | -0.072 | 47.095
0 | 0.35 | 0.00627 | -0.074 | 55.817
0.5 | 0.42 | 0.00646 | -0.075 | 65.015
1 | 0.49 | 0.0068 | -0.077 | 72.116
1.5 | 0.56 | 0.00694 | -0.078 | 80.637
2 | 0.627 | 0.00706 | -0.08 | 88.747
2.5 | 0.695 | 0.0075 | -0.081 | 92.599
3 | 0.762 | 0.00778 | -0.082 | 97.996
3.5 | 0.828 | 0.00859 | -0.084 | 96.41
4 | 0.894 | 0.00896 | -0.085 | 99.681
4.5 | 0.955 | 0.00936 | -0.086 | 101.991
5 | 1.013 | 0.0098 | -0.088 | 103.298
5.5 | 1.065 | 0.01025 | -0.089 | 103.881
6 | 1.11 | 0.01107 | -0.09 | 100.262
6.5 | 1.143 | 0.01172 | -0.092 | 97.525
7 | 1.158 | 0.01253 | -0.093 | 92.366
7.5 | 1.139 | 0.01338 | -0.094 | 85.138
8 | 1.025 | 0.01455 | -0.095 | 70.425
8.5 | 0.742 | 0.01569 | -0.097 | 47.299
9 | 0.645 | 0.05665 | -0.059 | 11.377
9.5 | 0.806 | 0.0173 | -0.099 | 46.595
10 | 0.695 | 0.06596 | -0.055 | 10.53
10.5 | 0.872 | 0.01767 | -0.101 | 49.358
11 | 0.903 | 0.01909 | -0.103 | 47.312
11.5 | 0.933 | 0.02126 | -0.103 | 43.859
12 | 0.806 | 0.08131 | -0.062 | 9.918
12.5 | 0.998 | 0.02131 | -0.106 | 46.844
13 | 1.027 | 0.02356 | -0.107 | 43.599
13.5 | 1.04 | 0.03019 | -0.105 | 34.436
14 | 1.063 | 0.03419 | -0.106 | 31.102
14.5 | 0.945 | 0.10479 | -0.069 | 9.018
15 | 0.966 | 0.11803 | -0.065 | 8.188
15.5 | 0.995 | 0.12066 | -0.068 | 8.251
16 | 1.026 | 0.12525 | -0.071 | 8.19
16.5 | 1.054 | 0.13255 | -0.073 | 7.949
17 | 1.076 | 0.14862 | -0.071 | 7.239
17.5 | 1.104 | 0.15418 | -0.073 | 7.16
18 | 1.133 | 0.1556 | -0.075 | 7.282
18.5 | 1.161 | 0.16121 | -0.077 | 7.204
19 | 1.184 | 0.1856 | -0.076 | 6.38
19.5 | 1.212 | 0.18818 | -0.078 | 6.443
20 | 1.24 | 0.19699 | -0.079 | 6.293

## 136. Re 16M Mach 0.50 (2)
BIGFOIL.COM POLAR EXPORT
NACA67A315
NACA67A315 |  |  |  | Cl Max: | 1.2073 | at alpha= | 11 | deg
XFOIL ncrit=9 |  |  |  | L/D Max: | 94.1131 | at alpha= | 0 | deg
Re: | 16000000 |  |  | Cd Min: | 0.12275 | at alpha= | 16 | deg
Mach: | 0.5 |  |  | Cl=0 at alpha= | -99 | deg
|  |  |  | @ Cl=0.1, Cd= | 0.00389
|  |  |  | @ Cl=0.4, Cd= | 0.0068152
|  |  |  | @ Cl=0.6, Cd= | 0.009691
alpha (deg) | Cl | Cd | Cm | Cl/Cd
0 | 0.3661 | 0.00389 | -0.0847 | 94.1131
0.5 | 0.3773 | 0.00426 | -0.0737 | 88.5681
1 | 0.3542 | 0.00465 | -0.0554 | 76.172
1.5 | 0.3586 | 0.00507 | -0.0435 | 70.7298
2 | 0.3726 | 0.00568 | -0.0337 | 65.5986
2.5 | 0.3909 | 0.00665 | -0.025 | 58.782
3 | 0.4289 | 0.00734 | -0.0202 | 58.4332
3.5 | 0.4701 | 0.00797 | -0.016 | 58.9837
4 | 0.5179 | 0.00852 | -0.013 | 60.7864
4.5 | 0.5616 | 0.00921 | -0.0093 | 60.9772
5 | 0.6103 | 0.00982 | -0.0063 | 62.1487
5.5 | 0.6646 | 0.0103 | -0.0042 | 64.5243
6 | 0.7163 | 0.01089 | -0.0016 | 65.7759
6.5 | 0.7714 | 0.01141 | 0.0007 | 67.6074
7 | 0.8255 | 0.01201 | 0.0034 | 68.7344
7.5 | 0.8766 | 0.01273 | 0.0066 | 68.861
8 | 0.9271 | 0.01352 | 0.0102 | 68.5725
8.5 | 0.9814 | 0.01424 | 0.0135 | 68.9185
9 | 1.0323 | 0.01515 | 0.0174 | 68.1386
9.5 | 1.0847 | 0.01609 | 0.0215 | 67.4145
10 | 1.1346 | 0.01721 | 0.0263 | 65.9268
10.5 | 1.1819 | 0.01857 | 0.0317 | 63.6457
11 | 1.2073 | 0.02102 | 0.0398 | 57.4358
11.5 | 1.2051 | 0.02505 | 0.0494 | 48.1078
12 | 1.1774 | 0.0311 | 0.0587 | 37.8585
12.5 | 1.1372 | 0.03869 | 0.0658 | 29.3926
13 | 1.0996 | 0.04718 | 0.0696 | 23.3065
13.5 | 1.059 | 0.05725 | 0.0698 | 18.4978
14 | 1.0205 | 0.06885 | 0.066 | 14.8221
14.5 | 0.9876 | 0.08178 | 0.0589 | 12.0763
15 | 0.9627 | 0.09535 | 0.0498 | 10.0965
15.5 | 0.9413 | 0.10946 | 0.0402 | 8.5995
16 | 0.9222 | 0.12275 | 0.032 | 7.5128

## 137. Re 18M Mach 0.00 (1)
BIGFOIL.COM POLAR EXPORT
NACA67A315
NACA67A315 |  |  |  | Cl Max: | 1.373 | at alpha= | 12 | deg
JavaFoil+Calcfoil stall+Eppler ext transition |  |  |  | L/D Max: | 118.477 | at alpha= | 6.5 | deg
Re: | 18000000 |  |  | Cd Min: | 0.00544 | at alpha= | -6.5 | deg
Mach: | 0 |  |  | Cl=0 at alpha= | -2.4918 | deg
|  |  |  | @ Cl=0.1, Cd= | 0.0056129
|  |  |  | @ Cl=0.4, Cd= | 0.0062902
|  |  |  | @ Cl=0.6, Cd= | 0.006731
alpha (deg) | Cl | Cd | Cm | Cl/Cd
-19 | -0.748 | 0.13083 | -0.011 | -5.715
-18.5 | -0.768 | 0.1229 | -0.012 | -6.25
-18 | -0.78 | 0.11868 | -0.013 | -6.571
-17.5 | -0.792 | 0.11158 | -0.013 | -7.101
-17 | -0.804 | 0.10405 | -0.015 | -7.728
-16.5 | -0.817 | 0.09422 | -0.016 | -8.67
-16 | -0.831 | 0.08229 | -0.018 | -10.104
-15.5 | -0.85 | 0.06722 | -0.02 | -12.645
-15 | -0.865 | 0.05551 | -0.022 | -15.579
-14.5 | -0.962 | 0.01589 | -0.027 | -60.523
-14 | -0.964 | 0.01396 | -0.029 | -69.062
-13.5 | -0.96 | 0.01264 | -0.03 | -75.903
-13 | -0.95 | 0.01179 | -0.031 | -80.597
-12.5 | -0.936 | 0.01103 | -0.033 | -84.887
-12 | -0.917 | 0.01053 | -0.034 | -87.05
-11.5 | -0.895 | 0.00996 | -0.035 | -89.833
-11 | -0.868 | 0.00942 | -0.036 | -92.146
-10.5 | -0.837 | 0.00893 | -0.038 | -93.786
-10 | -0.803 | 0.00845 | -0.039 | -95.006
-9.5 | -0.765 | 0.00799 | -0.04 | -95.737
-9 | -0.724 | 0.00775 | -0.042 | -93.422
-8.5 | -0.679 | 0.00745 | -0.043 | -91.198
-8 | -0.632 | 0.00717 | -0.044 | -88.084
-7.5 | -0.582 | 0.00687 | -0.045 | -84.67
-7 | -0.53 | 0.00562 | -0.047 | -94.165
-6.5 | -0.476 | 0.00544 | -0.048 | -87.385
-6 | -0.419 | 0.00569 | -0.049 | -73.632
-5.5 | -0.362 | 0.00553 | -0.051 | -65.437
-5 | -0.303 | 0.0058 | -0.052 | -52.27
-4.5 | -0.244 | 0.00566 | -0.053 | -43.105
-4 | -0.184 | 0.00608 | -0.055 | -30.253
-3.5 | -0.124 | 0.00608 | -0.056 | -20.333
-3 | -0.063 | 0.00613 | -0.057 | -10.219
-2.5 | -0.001 | 0.00608 | -0.058 | -0.238
-2 | 0.06 | 0.0058 | -0.059 | 10.332
-1.5 | 0.122 | 0.00551 | -0.061 | 22.062
-1 | 0.183 | 0.00609 | -0.062 | 30.063
-0.5 | 0.245 | 0.00605 | -0.063 | 40.456
0 | 0.305 | 0.0062 | -0.064 | 49.193
0.5 | 0.366 | 0.00624 | -0.066 | 58.617
1 | 0.427 | 0.00633 | -0.067 | 67.397
1.5 | 0.488 | 0.00648 | -0.068 | 75.18
2 | 0.546 | 0.00656 | -0.069 | 83.245
2.5 | 0.606 | 0.00675 | -0.07 | 89.733
3 | 0.665 | 0.00686 | -0.072 | 97
3.5 | 0.724 | 0.00734 | -0.073 | 98.605
4 | 0.782 | 0.00752 | -0.074 | 104.092
4.5 | 0.839 | 0.00773 | -0.075 | 108.61
5 | 0.895 | 0.00797 | -0.076 | 112.185
5.5 | 0.949 | 0.00825 | -0.078 | 114.981
6 | 1.001 | 0.00856 | -0.079 | 116.968
6.5 | 1.051 | 0.00887 | -0.08 | 118.477
7 | 1.099 | 0.0094 | -0.081 | 116.951
7.5 | 1.144 | 0.00978 | -0.082 | 116.953
8 | 1.187 | 0.01021 | -0.083 | 116.235
8.5 | 1.226 | 0.0106 | -0.084 | 115.663
9 | 1.262 | 0.01105 | -0.085 | 114.255
9.5 | 1.295 | 0.0115 | -0.086 | 112.597
10 | 1.322 | 0.01201 | -0.088 | 110.094
10.5 | 1.342 | 0.01255 | -0.089 | 106.945
11 | 1.358 | 0.01304 | -0.09 | 104.084
11.5 | 1.368 | 0.0136 | -0.091 | 100.533
12 | 1.373 | 0.01424 | -0.092 | 96.381
12.5 | 1.373 | 0.01494 | -0.093 | 91.892
13 | 1.368 | 0.01563 | -0.094 | 87.486
13.5 | 1.358 | 0.01649 | -0.094 | 82.342
14 | 1.344 | 0.01717 | -0.095 | 78.28
14.5 | 1.325 | 0.01824 | -0.096 | 72.664
15 | 1.302 | 0.01956 | -0.097 | 66.595
15.5 | 1.276 | 0.02104 | -0.098 | 60.645
16 | 1.246 | 0.023 | -0.098 | 54.193
16.5 | 1.213 | 0.02518 | -0.099 | 48.177
17 | 1.179 | 0.02697 | -0.099 | 43.732

## 138. Re 18M Mach 0.00 (2)
BIGFOIL.COM POLAR EXPORT
NACA67A315
NACA67A315 |  |  |  | Cl Max: | 1.7611 | at alpha= | 20 | deg
XFOIL ncrit=9 |  |  |  | L/D Max: | 95.8023 | at alpha= | 8 | deg
Re: | 18000000 |  |  | Cd Min: | 0.03327 | at alpha= | 20 | deg
Mach: | 0 |  |  | Cl=0 at alpha= | -2.8425 | deg
|  |  |  | @ Cl=0.1, Cd= | 0.0043795
|  |  |  | @ Cl=0.4, Cd= | 0.0053789
|  |  |  | @ Cl=0.6, Cd= | 0.0070409
alpha (deg) | Cl | Cd | Cm | Cl/Cd
-20 | -1.472 | 0.02106 | -0.1134 | -69.8955
-19.5 | -1.4527 | 0.01955 | -0.1105 | -74.3069
-19 | -1.4323 | 0.01813 | -0.1075 | -79.0017
-18.5 | -1.4051 | 0.01706 | -0.105 | -82.3623
-18 | -1.378 | 0.016 | -0.1024 | -86.125
-17.5 | -1.3478 | 0.01513 | -0.0999 | -89.0813
-17 | -1.3152 | 0.01435 | -0.0976 | -91.6516
-16.5 | -1.2813 | 0.01364 | -0.0954 | -93.937
-16 | -1.247 | 0.01294 | -0.0931 | -96.3679
-15.5 | -1.2089 | 0.0124 | -0.0912 | -97.4919
-15 | -1.172 | 0.01182 | -0.0891 | -99.154
-14.5 | -1.1341 | 0.01128 | -0.087 | -100.5408
-14 | -1.0945 | 0.01079 | -0.0851 | -101.4365
-13.5 | -1.0532 | 0.01038 | -0.0834 | -101.4644
-13 | -1.0125 | 0.0099 | -0.0815 | -102.2727
-12.5 | -0.9722 | 0.00941 | -0.0795 | -103.3156
-12 | -0.9303 | 0.00901 | -0.0776 | -103.2519
-11.5 | -0.8888 | 0.00863 | -0.0756 | -102.9896
-11 | -0.8489 | 0.0082 | -0.0732 | -103.5244
-10.5 | -0.808 | 0.00791 | -0.0708 | -102.1492
-10 | -0.7617 | 0.00764 | -0.0696 | -99.699
-9.5 | -0.7122 | 0.00737 | -0.069 | -96.635
-9 | -0.6627 | 0.00706 | -0.0684 | -93.8669
-8.5 | -0.6125 | 0.00676 | -0.0679 | -90.6065
-8 | -0.5607 | 0.00652 | -0.0677 | -85.9969
-7.5 | -0.5087 | 0.00628 | -0.0675 | -81.0032
-7 | -0.4563 | 0.00604 | -0.0674 | -75.5464
-6.5 | -0.4026 | 0.00585 | -0.0676 | -68.8205
-5.5 | -0.2947 | 0.00547 | -0.0679 | -53.8757
-5 | -0.2403 | 0.00529 | -0.0682 | -45.4253
-4.5 | -0.1848 | 0.00513 | -0.0687 | -36.0234
-4 | -0.1292 | 0.00495 | -0.0692 | -26.101
-3.5 | -0.0732 | 0.0048 | -0.0697 | -15.25
-3 | -0.0177 | 0.00469 | -0.0702 | -3.774
-2.5 | 0.0385 | 0.00454 | -0.0708 | 8.4802
-2 | 0.0935 | 0.0044 | -0.0711 | 21.25
-1.5 | 0.1475 | 0.00423 | -0.0713 | 34.87
-1 | 0.199 | 0.00419 | -0.0709 | 47.494
-0.5 | 0.2407 | 0.00451 | -0.0685 | 53.3703
0 | 0.276 | 0.00492 | -0.0648 | 56.0976
0.5 | 0.3177 | 0.00495 | -0.0625 | 64.1818
1 | 0.3431 | 0.00504 | -0.0568 | 68.0754
1.5 | 0.3666 | 0.00522 | -0.0503 | 70.2299
2 | 0.3904 | 0.00535 | -0.0441 | 72.972
2.5 | 0.427 | 0.00546 | -0.0406 | 78.2051
3 | 0.4657 | 0.00581 | -0.0377 | 80.1549
3.5 | 0.5073 | 0.00615 | -0.0353 | 82.4878
4 | 0.5475 | 0.00652 | -0.0327 | 83.9724
4.5 | 0.589 | 0.00694 | -0.0304 | 84.8703
5 | 0.6315 | 0.00733 | -0.0284 | 86.1528
5.5 | 0.6772 | 0.00764 | -0.027 | 88.6387
6 | 0.7234 | 0.00796 | -0.0258 | 90.8794
6.5 | 0.7683 | 0.00829 | -0.0244 | 92.6779
7 | 0.8132 | 0.00865 | -0.023 | 94.0116
7.5 | 0.8585 | 0.00899 | -0.0218 | 95.495
8 | 0.9015 | 0.00941 | -0.0201 | 95.8023
8.5 | 0.9431 | 0.00989 | -0.0182 | 95.3589
9 | 0.9859 | 0.01035 | -0.0167 | 95.256
9.5 | 1.0291 | 0.01079 | -0.0152 | 95.3753
10 | 1.0688 | 0.01136 | -0.0132 | 94.0845
10.5 | 1.1116 | 0.01184 | -0.0118 | 93.8851
11 | 1.1543 | 0.01233 | -0.0104 | 93.6172
11.5 | 1.1934 | 0.01293 | -0.0086 | 92.297
12 | 1.2327 | 0.01358 | -0.0068 | 90.7732
12.5 | 1.2721 | 0.01424 | -0.005 | 89.3329
13 | 1.3085 | 0.01498 | -0.0029 | 87.3498
14 | 1.3855 | 0.01636 | 0.0004 | 84.6883
14.5 | 1.42 | 0.01722 | 0.0025 | 82.4623
15.5 | 1.4871 | 0.01913 | 0.0067 | 77.7365
16 | 1.5182 | 0.02021 | 0.009 | 75.1212
16.5 | 1.5527 | 0.02109 | 0.0108 | 73.6226
17 | 1.5776 | 0.02253 | 0.0137 | 70.0222
17.5 | 1.6031 | 0.02398 | 0.0163 | 66.8515
18 | 1.6311 | 0.02528 | 0.0185 | 64.5214
18.5 | 1.6547 | 0.02674 | 0.0212 | 61.8811
19 | 1.7099 | 0.02882 | 0.0166 | 59.3303
19.5 | 1.7306 | 0.03079 | 0.019 | 56.2066
20 | 1.7611 | 0.03327 | 0.0186 | 52.9336

## 139. Re 18M Mach 0.10 (1)
BIGFOIL.COM POLAR EXPORT
NACA67A315
NACA67A315 |  |  |  | Cl Max: | 1.362 | at alpha= | 12 | deg
JavaFoil+Calcfoil stall+Eppler ext transition |  |  |  | L/D Max: | 118.033 | at alpha= | 6.5 | deg
Re: | 18000000 |  |  | Cd Min: | 0.00546 | at alpha= | -6.5 | deg
Mach: | 0.1 |  |  | Cl=0 at alpha= | -2.4918 | deg
|  |  |  | @ Cl=0.1, Cd= | 0.0056242
|  |  |  | @ Cl=0.4, Cd= | 0.006301
|  |  |  | @ Cl=0.6, Cd= | 0.006733
alpha (deg) | Cl | Cd | Cm | Cl/Cd
-19 | -0.7 | 0.1353 | -0.011 | -5.171
-18.5 | -0.723 | 0.12815 | -0.012 | -5.641
-18 | -0.738 | 0.12287 | -0.012 | -6.009
-17.5 | -0.754 | 0.11586 | -0.013 | -6.506
-17 | -0.768 | 0.10862 | -0.014 | -7.073
-16.5 | -0.785 | 0.09697 | -0.016 | -8.097
-16 | -0.796 | 0.09031 | -0.017 | -8.819
-15.5 | -0.811 | 0.0798 | -0.018 | -10.158
-15 | -0.819 | 0.07304 | -0.02 | -11.209
-14.5 | -0.93 | 0.01917 | -0.027 | -48.511
-14 | -0.944 | 0.01477 | -0.029 | -63.941
-13.5 | -0.944 | 0.01324 | -0.03 | -71.282
-13 | -0.938 | 0.01207 | -0.031 | -77.733
-12.5 | -0.927 | 0.01123 | -0.033 | -82.556
-12 | -0.91 | 0.01078 | -0.034 | -84.362
-11.5 | -0.89 | 0.01012 | -0.035 | -87.91
-11 | -0.865 | 0.00954 | -0.037 | -90.697
-10.5 | -0.836 | 0.00902 | -0.038 | -92.619
-10 | -0.802 | 0.00852 | -0.039 | -94.173
-9.5 | -0.765 | 0.00812 | -0.04 | -94.237
-9 | -0.724 | 0.0078 | -0.042 | -92.894
-8.5 | -0.68 | 0.00747 | -0.043 | -91.049
-8 | -0.633 | 0.00721 | -0.044 | -87.857
-7.5 | -0.584 | 0.00694 | -0.046 | -84.117
-7 | -0.532 | 0.00563 | -0.047 | -94.418
-6.5 | -0.477 | 0.00546 | -0.048 | -87.392
-6 | -0.421 | 0.0057 | -0.05 | -73.906
-5.5 | -0.363 | 0.00553 | -0.051 | -65.727
-5 | -0.305 | 0.00581 | -0.052 | -52.453
-4.5 | -0.245 | 0.00569 | -0.053 | -43.103
-4 | -0.185 | 0.0058 | -0.055 | -31.886
-3.5 | -0.124 | 0.00613 | -0.056 | -20.266
-3 | -0.063 | 0.00617 | -0.057 | -10.198
-2.5 | -0.001 | 0.0059 | -0.059 | -0.247
-2 | 0.06 | 0.00585 | -0.06 | 10.297
-1.5 | 0.122 | 0.0055 | -0.061 | 22.242
-1 | 0.184 | 0.00609 | -0.062 | 30.245
-0.5 | 0.246 | 0.00604 | -0.063 | 40.726
0 | 0.306 | 0.00619 | -0.065 | 49.5
0.5 | 0.368 | 0.00628 | -0.066 | 58.555
1 | 0.429 | 0.00632 | -0.067 | 67.834
1.5 | 0.49 | 0.00648 | -0.068 | 75.571
2 | 0.549 | 0.00658 | -0.07 | 83.42
2.5 | 0.609 | 0.00676 | -0.071 | 90.123
3 | 0.668 | 0.00689 | -0.072 | 96.968
3.5 | 0.728 | 0.00736 | -0.073 | 98.834
4 | 0.786 | 0.00754 | -0.074 | 104.31
4.5 | 0.843 | 0.00778 | -0.076 | 108.318
5 | 0.899 | 0.00803 | -0.077 | 111.945
5.5 | 0.953 | 0.00833 | -0.078 | 114.413
6 | 1.005 | 0.0086 | -0.079 | 116.812
6.5 | 1.055 | 0.00894 | -0.08 | 118.033
7 | 1.103 | 0.00946 | -0.081 | 116.601
7.5 | 1.148 | 0.00988 | -0.082 | 116.139
8 | 1.19 | 0.01026 | -0.084 | 115.961
8.5 | 1.229 | 0.0107 | -0.085 | 114.815
9 | 1.264 | 0.01118 | -0.086 | 113.069
9.5 | 1.296 | 0.0116 | -0.087 | 111.735
10 | 1.321 | 0.01214 | -0.088 | 108.814
10.5 | 1.34 | 0.01263 | -0.089 | 106.078
11 | 1.353 | 0.01328 | -0.09 | 101.894
11.5 | 1.36 | 0.01378 | -0.091 | 98.679
12 | 1.362 | 0.01445 | -0.092 | 94.29
12.5 | 1.359 | 0.01519 | -0.093 | 89.452
13 | 1.35 | 0.0159 | -0.094 | 84.867
13.5 | 1.336 | 0.01681 | -0.095 | 79.472
14 | 1.317 | 0.01773 | -0.096 | 74.304
14.5 | 1.294 | 0.01878 | -0.097 | 68.899
15 | 1.265 | 0.02044 | -0.097 | 61.9
15.5 | 1.234 | 0.02179 | -0.098 | 56.662
16 | 1.198 | 0.02421 | -0.098 | 49.479
16.5 | 1.155 | 0.02801 | -0.098 | 41.231
17 | 1.116 | 0.03047 | -0.099 | 36.61

## 140. Re 18M Mach 0.10 (2)
BIGFOIL.COM POLAR EXPORT
NACA67A315
NACA67A315 |  |  |  | Cl Max: | 1.7587 | at alpha= | 20 | deg
XFOIL ncrit=9 |  |  |  | L/D Max: | 94.6806 | at alpha= | 7.5 | deg
Re: | 18000000 |  |  | Cd Min: | 0.03521 | at alpha= | 20 | deg
Mach: | 0.1 |  |  | Cl=0 at alpha= | -2.8484 | deg
|  |  |  | @ Cl=0.1, Cd= | 0.0043825
|  |  |  | @ Cl=0.4, Cd= | 0.005414
|  |  |  | @ Cl=0.6, Cd= | 0.0071017
alpha (deg) | Cl | Cd | Cm | Cl/Cd
-20 | -1.4667 | 0.02258 | -0.1197 | -64.9557
-19.5 | -1.4493 | 0.02081 | -0.1166 | -69.6444
-19 | -1.4309 | 0.01921 | -0.1134 | -74.4872
-18.5 | -1.4048 | 0.01798 | -0.1106 | -78.1313
-18 | -1.3796 | 0.01675 | -0.1076 | -82.3642
-17.5 | -1.351 | 0.01573 | -0.1047 | -85.8868
-17 | -1.3205 | 0.01482 | -0.1019 | -89.1026
-16.5 | -1.2872 | 0.01403 | -0.0994 | -91.7463
-16 | -1.2518 | 0.01329 | -0.097 | -94.1911
-15.5 | -1.2146 | 0.01268 | -0.0948 | -95.7886
-15 | -1.1774 | 0.01207 | -0.0924 | -97.5476
-14.5 | -1.1388 | 0.0115 | -0.0902 | -99.0261
-14 | -1.0994 | 0.01097 | -0.088 | -100.2188
-13.5 | -1.0572 | 0.01055 | -0.0862 | -100.2085
-12.5 | -0.9754 | 0.00955 | -0.082 | -102.1361
-12 | -0.9328 | 0.00914 | -0.0801 | -102.0569
-11.5 | -0.8904 | 0.00874 | -0.0781 | -101.8764
-11 | -0.8497 | 0.00829 | -0.0756 | -102.497
-10.5 | -0.8082 | 0.00795 | -0.0732 | -101.6604
-10 | -0.7646 | 0.00769 | -0.0712 | -99.4278
-9.5 | -0.7151 | 0.00741 | -0.0704 | -96.5047
-9 | -0.6651 | 0.00711 | -0.0697 | -93.5443
-8.5 | -0.6148 | 0.0068 | -0.0691 | -90.4118
-8 | -0.563 | 0.00655 | -0.0688 | -85.9542
-7.5 | -0.5105 | 0.00631 | -0.0685 | -80.9033
-7 | -0.458 | 0.00606 | -0.0683 | -75.5776
-6.5 | -0.404 | 0.00587 | -0.0684 | -68.8245
-6 | -0.3504 | 0.00565 | -0.0684 | -62.0177
-5.5 | -0.2956 | 0.00548 | -0.0686 | -53.9416
-5 | -0.2408 | 0.00531 | -0.0689 | -45.3484
-4.5 | -0.1851 | 0.00513 | -0.0693 | -36.0819
-4 | -0.1292 | 0.00496 | -0.0698 | -26.0484
-3.5 | -0.0728 | 0.00481 | -0.0703 | -15.1351
-3 | -0.0171 | 0.00469 | -0.0708 | -3.6461
-2.5 | 0.0393 | 0.00454 | -0.0713 | 8.6564
-2 | 0.0947 | 0.0044 | -0.0717 | 21.5227
-1.5 | 0.1491 | 0.00422 | -0.0718 | 35.3318
-1 | 0.2011 | 0.00417 | -0.0715 | 48.2254
-0.5 | 0.2427 | 0.00449 | -0.069 | 54.0535
0 | 0.278 | 0.0049 | -0.0653 | 56.7347
0.5 | 0.3187 | 0.00495 | -0.0626 | 64.3838
1 | 0.3438 | 0.00504 | -0.0568 | 68.2143
2 | 0.3886 | 0.00538 | -0.0435 | 72.2305
2.5 | 0.4255 | 0.00549 | -0.04 | 77.5046
3 | 0.4643 | 0.00584 | -0.037 | 79.5034
3.5 | 0.506 | 0.00619 | -0.0346 | 81.7447
4 | 0.5465 | 0.00657 | -0.032 | 83.1811
4.5 | 0.5881 | 0.00699 | -0.0297 | 84.1345
5 | 0.6307 | 0.00739 | -0.0276 | 85.3451
5.5 | 0.6772 | 0.0077 | -0.0263 | 87.9481
6 | 0.723 | 0.00803 | -0.0249 | 90.0374
6.5 | 0.7681 | 0.00837 | -0.0235 | 91.7682
7 | 0.8139 | 0.00873 | -0.0222 | 93.2302
7.5 | 0.8597 | 0.00908 | -0.0209 | 94.6806
8 | 0.9016 | 0.00953 | -0.0189 | 94.6065
8.5 | 0.9445 | 0.01 | -0.0172 | 94.45
9 | 0.988 | 0.01046 | -0.0157 | 94.4551
9.5 | 1.0295 | 0.01096 | -0.0138 | 93.9325
10 | 1.071 | 0.01151 | -0.012 | 93.0495
10.5 | 1.1146 | 0.01198 | -0.0106 | 93.0384
11 | 1.1564 | 0.01252 | -0.0089 | 92.3642
11.5 | 1.1962 | 0.01314 | -0.007 | 91.035
12 | 1.2364 | 0.0138 | -0.0052 | 89.5942
12.5 | 1.2751 | 0.01449 | -0.0032 | 87.9986
13.5 | 1.3523 | 0.01592 | 0.0006 | 84.9435
14 | 1.3885 | 0.01674 | 0.0027 | 82.945
14.5 | 1.425 | 0.01759 | 0.0047 | 81.0119
15 | 1.4608 | 0.0185 | 0.0067 | 78.9622
15.5 | 1.4908 | 0.01967 | 0.0094 | 75.7905
16 | 1.5233 | 0.02077 | 0.0117 | 73.3414
16.5 | 1.5564 | 0.02176 | 0.0139 | 71.5257
17 | 1.5822 | 0.02325 | 0.0168 | 68.0516
17.5 | 1.6083 | 0.02473 | 0.0195 | 65.0344
18 | 1.6349 | 0.02621 | 0.022 | 62.377
18.5 | 1.6603 | 0.02768 | 0.0246 | 59.9819
19 | 1.713 | 0.03011 | 0.0203 | 56.8914
19.5 | 1.7338 | 0.03215 | 0.0229 | 53.9285
20 | 1.7587 | 0.03521 | 0.023 | 49.9489

## 141. Re 18M Mach 0.25 (1)
BIGFOIL.COM POLAR EXPORT
NACA67A315
NACA67A315 |  |  |  | Cl Max: | 1.311 | at alpha= | 10.5 | deg
JavaFoil+Calcfoil stall+Eppler ext transition |  |  |  | L/D Max: | 115.534 | at alpha= | 6.5 | deg
Re: | 18000000 |  |  | Cd Min: | 0.0052 | at alpha= | -5.5 | deg
Mach: | 0.25 |  |  | Cl=0 at alpha= | -2.4921 | deg
|  |  |  | @ Cl=0.1, Cd= | 0.0060184
|  |  |  | @ Cl=0.4, Cd= | 0.0063892
|  |  |  | @ Cl=0.6, Cd= | 0.0068214
alpha (deg) | Cl | Cd | Cm | Cl/Cd
-17 | -0.465 | 0.14474 | -0.011 | -3.214
-16.5 | -0.509 | 0.13265 | -0.012 | -3.837
-16 | -0.551 | 0.11547 | -0.014 | -4.768
-15.5 | -0.587 | 0.10839 | -0.014 | -5.417
-15 | -0.621 | 0.09984 | -0.016 | -6.215
-14.5 | -0.649 | 0.09263 | -0.017 | -7.008
-14 | -0.675 | 0.08376 | -0.019 | -8.06
-13.5 | -0.694 | 0.07737 | -0.02 | -8.977
-13 | -0.785 | 0.028 | -0.029 | -28.045
-12.5 | -0.833 | 0.01543 | -0.033 | -53.989
-12 | -0.845 | 0.01273 | -0.035 | -66.377
-11.5 | -0.844 | 0.01134 | -0.036 | -74.452
-11 | -0.834 | 0.01044 | -0.037 | -79.846
-10.5 | -0.816 | 0.00978 | -0.039 | -83.438
-10 | -0.792 | 0.00908 | -0.04 | -87.288
-9.5 | -0.762 | 0.00854 | -0.042 | -89.228
-9 | -0.727 | 0.00813 | -0.043 | -89.32
-8.5 | -0.686 | 0.0078 | -0.044 | -87.937
-8 | -0.642 | 0.00746 | -0.046 | -85.96
-7.5 | -0.593 | 0.00715 | -0.047 | -83.004
-7 | -0.542 | 0.00689 | -0.048 | -78.614
-6.5 | -0.488 | 0.00661 | -0.05 | -73.741
-6 | -0.431 | 0.0054 | -0.051 | -79.693
-5.5 | -0.372 | 0.0052 | -0.052 | -71.532
-5 | -0.312 | 0.00552 | -0.054 | -56.563
-4.5 | -0.251 | 0.00541 | -0.055 | -46.462
-4 | -0.19 | 0.00588 | -0.056 | -32.273
-3.5 | -0.127 | 0.00588 | -0.058 | -21.684
-3 | -0.065 | 0.00573 | -0.059 | -11.279
-2.5 | -0.001 | 0.00595 | -0.06 | -0.252
-2 | 0.062 | 0.00568 | -0.061 | 10.896
-1.5 | 0.126 | 0.00625 | -0.063 | 20.083
-1 | 0.189 | 0.00619 | -0.064 | 30.575
-0.5 | 0.253 | 0.00613 | -0.065 | 41.228
0 | 0.314 | 0.00629 | -0.066 | 49.963
0.5 | 0.377 | 0.00636 | -0.068 | 59.306
1 | 0.44 | 0.00644 | -0.069 | 68.381
1.5 | 0.503 | 0.00661 | -0.07 | 76.053
2 | 0.563 | 0.00672 | -0.071 | 83.833
2.5 | 0.625 | 0.00689 | -0.073 | 90.681
3 | 0.686 | 0.00703 | -0.074 | 97.583
3.5 | 0.746 | 0.00757 | -0.075 | 98.575
4 | 0.806 | 0.00777 | -0.076 | 103.747
4.5 | 0.864 | 0.008 | -0.078 | 108.058
5 | 0.921 | 0.00829 | -0.079 | 111.016
5.5 | 0.975 | 0.00861 | -0.08 | 113.267
6 | 1.027 | 0.00893 | -0.081 | 115.024
6.5 | 1.077 | 0.00932 | -0.082 | 115.534
7 | 1.124 | 0.0099 | -0.084 | 113.433
7.5 | 1.166 | 0.01034 | -0.085 | 112.79
8 | 1.205 | 0.0108 | -0.086 | 111.627
8.5 | 1.24 | 0.0113 | -0.087 | 109.75
9 | 1.269 | 0.0118 | -0.088 | 107.561
9.5 | 1.293 | 0.0123 | -0.089 | 105.106
10 | 1.307 | 0.01289 | -0.09 | 101.375
10.5 | 1.311 | 0.01356 | -0.091 | 96.654
11 | 1.306 | 0.01424 | -0.092 | 91.716
11.5 | 1.292 | 0.015 | -0.093 | 86.117
12 | 1.269 | 0.01593 | -0.094 | 79.643
12.5 | 1.236 | 0.01683 | -0.095 | 73.436
13 | 1.194 | 0.01829 | -0.096 | 65.254
13.5 | 1.141 | 0.02022 | -0.097 | 56.424
14 | 1.081 | 0.0221 | -0.097 | 48.898
14.5 | 0.887 | 0.07477 | -0.075 | 11.865
15 | 0.819 | 0.0841 | -0.073 | 9.737
15.5 | 0.738 | 0.10404 | -0.064 | 7.094

## 142. Re 18M Mach 0.25 (2)
BIGFOIL.COM POLAR EXPORT
NACA67A315
NACA67A315 |  |  |  | Cl Max: | 1.7477 | at alpha= | 19.5 | deg
XFOIL ncrit=9 |  |  |  | L/D Max: | 89.6469 | at alpha= | 7.5 | deg
Re: | 18000000 |  |  | Cd Min: | 0.04381 | at alpha= | 19.5 | deg
Mach: | 0.25 |  |  | Cl=0 at alpha= | -2.8832 | deg
|  |  |  | @ Cl=0.1, Cd= | 0.0044145
|  |  |  | @ Cl=0.4, Cd= | 0.0056219
|  |  |  | @ Cl=0.6, Cd= | 0.0074891
alpha (deg) | Cl | Cd | Cm | Cl/Cd
-20 | -1.3764 | 0.0369 | -0.1511 | -37.3008
-19.5 | -1.3894 | 0.03167 | -0.1492 | -43.8712
-19 | -1.3919 | 0.02778 | -0.1459 | -50.1044
-18.5 | -1.3781 | 0.02514 | -0.1425 | -54.817
-18 | -1.3704 | 0.0224 | -0.1379 | -61.1786
-17.5 | -1.3517 | 0.02041 | -0.1335 | -66.2273
-17 | -1.3302 | 0.01863 | -0.1289 | -71.401
-16.5 | -1.3025 | 0.01719 | -0.1247 | -75.7708
-16 | -1.2715 | 0.01594 | -0.1205 | -79.7679
-15.5 | -1.2375 | 0.01486 | -0.1166 | -83.2773
-15 | -1.2026 | 0.01386 | -0.1125 | -86.7677
-14.5 | -1.1646 | 0.013 | -0.1089 | -89.5846
-14 | -1.1242 | 0.01223 | -0.1054 | -91.9215
-13.5 | -1.0801 | 0.01166 | -0.1026 | -92.6329
-13 | -1.0378 | 0.01098 | -0.0994 | -94.5173
-12.5 | -0.9934 | 0.0104 | -0.0966 | -95.5192
-12 | -0.9487 | 0.00988 | -0.0938 | -96.0223
-11.5 | -0.9038 | 0.00936 | -0.091 | -96.5598
-11 | -0.859 | 0.00885 | -0.0883 | -97.0621
-10.5 | -0.8134 | 0.00839 | -0.0857 | -96.9487
-10 | -0.7668 | 0.008 | -0.0832 | -95.85
-9.5 | -0.7216 | 0.00761 | -0.0805 | -94.8226
-9 | -0.6762 | 0.00733 | -0.0778 | -92.251
-8.5 | -0.6255 | 0.00704 | -0.0763 | -88.8494
-8 | -0.5738 | 0.00671 | -0.0751 | -85.5142
-7.5 | -0.52 | 0.00645 | -0.0743 | -80.6202
-7 | -0.4661 | 0.00619 | -0.0736 | -75.2989
-6.5 | -0.4113 | 0.00597 | -0.0731 | -68.8945
-6 | -0.3558 | 0.00576 | -0.0728 | -61.7708
-5.5 | -0.3 | 0.00556 | -0.0727 | -53.9568
-5 | -0.2432 | 0.00538 | -0.0728 | -45.2045
-4.5 | -0.1863 | 0.00518 | -0.0729 | -35.9653
-4 | -0.1286 | 0.00501 | -0.0732 | -25.6687
-3.5 | -0.0708 | 0.00485 | -0.0736 | -14.5979
-3 | -0.0135 | 0.00471 | -0.074 | -2.8662
-2.5 | 0.0443 | 0.00457 | -0.0744 | 9.6937
-2 | 0.1016 | 0.00441 | -0.0748 | 23.0385
-1.5 | 0.1572 | 0.00423 | -0.0748 | 37.1631
-1 | 0.2115 | 0.00412 | -0.0746 | 51.335
-0.5 | 0.2556 | 0.00435 | -0.0723 | 58.7586
0 | 0.2879 | 0.00484 | -0.0675 | 59.4835
0.5 | 0.3264 | 0.0049 | -0.064 | 66.6122
1.5 | 0.3584 | 0.0052 | -0.0473 | 68.9231
2 | 0.3796 | 0.00555 | -0.0403 | 68.3964
2.5 | 0.4165 | 0.00568 | -0.0366 | 73.3275
3.5 | 0.4991 | 0.00645 | -0.0309 | 77.3798
4 | 0.5402 | 0.00687 | -0.0281 | 78.6317
4.5 | 0.5834 | 0.00732 | -0.0257 | 79.6995
5 | 0.6266 | 0.00776 | -0.0234 | 80.7474
5.5 | 0.6747 | 0.0081 | -0.022 | 83.2963
6 | 0.7225 | 0.00846 | -0.0205 | 85.4019
6.5 | 0.769 | 0.00883 | -0.0188 | 87.0895
7 | 0.8156 | 0.00924 | -0.0172 | 88.2684
7.5 | 0.8633 | 0.00963 | -0.0157 | 89.6469
8 | 0.9061 | 0.01016 | -0.0133 | 89.1831
8.5 | 0.95 | 0.01069 | -0.0112 | 88.8681
9 | 0.996 | 0.01118 | -0.0094 | 89.0877
9.5 | 1.0393 | 0.01176 | -0.0072 | 88.3759
10 | 1.0829 | 0.01234 | -0.005 | 87.7553
10.5 | 1.1283 | 0.0129 | -0.0031 | 87.4651
11 | 1.1719 | 0.01355 | -0.0009 | 86.4871
11.5 | 1.212 | 0.01434 | 0.0017 | 84.5188
12 | 1.2542 | 0.01511 | 0.0041 | 83.0046
12.5 | 1.2951 | 0.01592 | 0.0066 | 81.3505
13 | 1.3346 | 0.01682 | 0.0093 | 79.346
13.5 | 1.376 | 0.01768 | 0.0117 | 77.8281
14 | 1.4127 | 0.01875 | 0.0147 | 75.344
14.5 | 1.4492 | 0.01993 | 0.0177 | 72.7145
15.5 | 1.5168 | 0.02264 | 0.0241 | 66.9965
16 | 1.548 | 0.02419 | 0.0274 | 63.9934
16.5 | 1.5784 | 0.02579 | 0.0307 | 61.202
17 | 1.6068 | 0.02764 | 0.0341 | 58.1331
17.5 | 1.6312 | 0.02979 | 0.0376 | 54.7566
18 | 1.6517 | 0.03226 | 0.0412 | 51.1996
18.5 | 1.6662 | 0.03503 | 0.0453 | 47.5649
19 | 1.7117 | 0.03912 | 0.0418 | 43.7551
19.5 | 1.7477 | 0.04381 | 0.0392 | 39.8927

## 143. Re 18M Mach 0.50 (1)
BIGFOIL.COM POLAR EXPORT
NACA67A315
NACA67A315 |  |  |  | Cl Max: | 1.24 | at alpha= | 20 | deg
JavaFoil+Calcfoil stall+Eppler ext transition |  |  |  | L/D Max: | 106.007 | at alpha= | 5.5 | deg
Re: | 18000000 |  |  | Cd Min: | 0.00567 | at alpha= | -2 | deg
Mach: | 0.5 |  |  | Cl=0 at alpha= | -2.4859 | deg
|  |  |  | @ Cl=0.1, Cd= | 0.0057879
|  |  |  | @ Cl=0.4, Cd= | 0.0066114
|  |  |  | @ Cl=0.6, Cd= | 0.0072712
alpha (deg) | Cl | Cd | Cm | Cl/Cd
-20 | -0.974 | 0.17853 | -0.011 | -5.457
-19.5 | -0.946 | 0.17163 | -0.012 | -5.512
-19 | -0.918 | 0.16604 | -0.012 | -5.53
-18.5 | -0.892 | 0.15505 | -0.013 | -5.754
-18 | -0.864 | 0.14934 | -0.014 | -5.787
-17.5 | -0.837 | 0.14079 | -0.014 | -5.942
-17 | -0.808 | 0.14109 | -0.015 | -5.727
-16.5 | -0.781 | 0.1282 | -0.016 | -6.093
-16 | -0.753 | 0.12207 | -0.016 | -6.172
-15.5 | -0.727 | 0.11055 | -0.017 | -6.576
-15 | -0.7 | 0.10122 | -0.018 | -6.916
-14.5 | -0.672 | 0.09611 | -0.019 | -6.995
-14 | -0.648 | 0.08738 | -0.021 | -7.412
-13.5 | -0.625 | 0.07677 | -0.023 | -8.146
-13 | -0.687 | 0.02044 | -0.035 | -33.601
-12.5 | -0.559 | 0.08469 | -0.02 | -6.6
-12 | -0.532 | 0.07704 | -0.022 | -6.908
-11.5 | -0.508 | 0.06854 | -0.024 | -7.405
-11 | -0.493 | 0.05265 | -0.03 | -9.356
-10.5 | -0.54 | 0.01242 | -0.043 | -43.521
-10 | -0.419 | 0.06689 | -0.022 | -6.266
-9.5 | -0.393 | 0.05919 | -0.025 | -6.632
-9 | -0.372 | 0.04705 | -0.032 | -7.915
-8.5 | -0.336 | 0.05588 | -0.025 | -6.01
-8 | -0.455 | 0.04609 | -0.031 | -9.877
-7.5 | -0.583 | 0.0086 | -0.052 | -67.805
-7 | -0.561 | 0.00802 | -0.054 | -69.949
-6.5 | -0.52 | 0.00757 | -0.055 | -68.662
-6 | -0.466 | 0.00719 | -0.057 | -64.78
-5.5 | -0.406 | 0.00686 | -0.058 | -59.216
-5 | -0.343 | 0.00656 | -0.06 | -52.254
-4.5 | -0.277 | 0.00635 | -0.061 | -43.663
-4 | -0.21 | 0.00603 | -0.063 | -34.809
-3.5 | -0.141 | 0.00572 | -0.064 | -24.7
-3 | -0.072 | 0.00611 | -0.065 | -11.755
-2.5 | -0.002 | 0.00617 | -0.067 | -0.27
-2 | 0.069 | 0.00567 | -0.068 | 12.137
-1.5 | 0.14 | 0.00594 | -0.07 | 23.581
-1 | 0.211 | 0.00605 | -0.071 | 34.899
-0.5 | 0.282 | 0.00608 | -0.072 | 46.443
0 | 0.35 | 0.00649 | -0.074 | 53.939
0.5 | 0.42 | 0.00666 | -0.075 | 63.088
1 | 0.49 | 0.00684 | -0.077 | 71.648
1.5 | 0.56 | 0.00711 | -0.078 | 78.814
2 | 0.627 | 0.00738 | -0.08 | 84.974
2.5 | 0.695 | 0.00757 | -0.081 | 91.778
3 | 0.762 | 0.0081 | -0.082 | 94.099
3.5 | 0.829 | 0.00849 | -0.084 | 97.629
4 | 0.894 | 0.00882 | -0.085 | 101.301
4.5 | 0.955 | 0.0092 | -0.086 | 103.826
5 | 1.013 | 0.00961 | -0.088 | 105.416
5.5 | 1.065 | 0.01005 | -0.089 | 106.007
6 | 1.11 | 0.01085 | -0.09 | 102.31
6.5 | 1.143 | 0.01147 | -0.092 | 99.647
7 | 1.158 | 0.01225 | -0.093 | 94.499
7.5 | 1.139 | 0.01314 | -0.094 | 86.735
8 | 1.025 | 0.01421 | -0.095 | 72.13
8.5 | 0.742 | 0.01535 | -0.097 | 48.338
9 | 0.646 | 0.05586 | -0.061 | 11.561
9.5 | 0.807 | 0.01693 | -0.099 | 47.646
10 | 0.695 | 0.06515 | -0.056 | 10.671
10.5 | 0.873 | 0.01733 | -0.102 | 50.347
11 | 0.904 | 0.01876 | -0.103 | 48.183
11.5 | 0.933 | 0.02079 | -0.103 | 44.873
12 | 0.808 | 0.07943 | -0.064 | 10.174
12.5 | 0.998 | 0.02122 | -0.106 | 47.049
13 | 1.023 | 0.02457 | -0.106 | 41.65
13.5 | 0.906 | 0.08119 | -0.076 | 11.156
14 | 0.944 | 0.08008 | -0.081 | 11.788
14.5 | 0.942 | 0.11108 | -0.066 | 8.481
15 | 0.966 | 0.1228 | -0.065 | 7.866
15.5 | 0.995 | 0.12607 | -0.068 | 7.893
16 | 1.025 | 0.12862 | -0.071 | 7.966
16.5 | 1.052 | 0.13814 | -0.072 | 7.619
17 | 1.077 | 0.14695 | -0.071 | 7.326
17.5 | 1.105 | 0.15213 | -0.073 | 7.263
18 | 1.134 | 0.15804 | -0.076 | 7.174
18.5 | 1.161 | 0.16456 | -0.077 | 7.056
19 | 1.185 | 0.18683 | -0.076 | 6.343
19.5 | 1.213 | 0.19823 | -0.078 | 6.117
20 | 1.24 | 0.19941 | -0.08 | 6.22

## 144. Re 18M Mach 0.50 (2)
BIGFOIL.COM POLAR EXPORT
NACA67A315
NACA67A315 |  |  |  | Cl Max: | 1.2154 | at alpha= | 11 | deg
XFOIL ncrit=9 |  |  |  | L/D Max: | 80.3299 | at alpha= | -0.5 | deg
Re: | 18000000 |  |  | Cd Min: | 0.12197 | at alpha= | 16 | deg
Mach: | 0.5 |  |  | Cl=0 at alpha= | -3.0841 | deg
|  |  |  | @ Cl=0.1, Cd= | 0.0046698
|  |  |  | @ Cl=0.4, Cd= | 0.0068137
|  |  |  | @ Cl=0.6, Cd= | 0.0094735
alpha (deg) | Cl | Cd | Cm | Cl/Cd
-14.5 | -0.4092 | 0.09466 | -0.1412 | -4.3228
-14 | -0.4241 | 0.08439 | -0.1477 | -5.0255
-13.5 | -0.4309 | 0.07539 | -0.1532 | -5.7156
-13 | -0.451 | 0.06441 | -0.1602 | -7.002
-12.5 | -0.4631 | 0.0522 | -0.1691 | -8.8716
-12 | -0.4844 | 0.04291 | -0.1746 | -11.2887
-11.5 | -0.5237 | 0.03512 | -0.1748 | -14.9117
-11 | -0.5653 | 0.02891 | -0.1698 | -19.5538
-10.5 | -0.6061 | 0.02361 | -0.1613 | -25.6713
-10 | -0.6494 | 0.01851 | -0.1497 | -35.0837
-9.5 | -0.6862 | 0.01333 | -0.1365 | -51.4779
-9 | -0.6748 | 0.00984 | -0.1267 | -68.5772
-8.5 | -0.6306 | 0.00848 | -0.1198 | -74.3632
-8 | -0.5768 | 0.00774 | -0.1146 | -74.522
-7.5 | -0.5191 | 0.00724 | -0.1105 | -71.6989
-7 | -0.4615 | 0.00684 | -0.1068 | -67.4708
-6.5 | -0.4039 | 0.0065 | -0.1035 | -62.1385
-6 | -0.3479 | 0.00615 | -0.1002 | -56.5691
-5.5 | -0.2927 | 0.00588 | -0.097 | -49.7789
-5 | -0.2394 | 0.00566 | -0.0936 | -42.2968
-4.5 | -0.1775 | 0.00546 | -0.0923 | -32.5092
-4 | -0.1156 | 0.00524 | -0.0912 | -22.0611
-3.5 | -0.0529 | 0.00504 | -0.0904 | -10.496
-3 | 0.0107 | 0.00488 | -0.0901 | 2.1926
-2.5 | 0.074 | 0.00474 | -0.0898 | 15.6118
-2 | 0.137 | 0.00457 | -0.0896 | 29.9781
-1.5 | 0.1983 | 0.00434 | -0.0891 | 45.6912
-1 | 0.2582 | 0.00412 | -0.0884 | 62.6699
-0.5 | 0.3165 | 0.00394 | -0.0874 | 80.3299
0.5 | 0.3606 | 0.00466 | -0.0701 | 77.382
1 | 0.3402 | 0.00517 | -0.0523 | 65.8027
1.5 | 0.3485 | 0.00551 | -0.0414 | 63.2486
2 | 0.3647 | 0.0059 | -0.0322 | 61.8136
2.5 | 0.39 | 0.00665 | -0.0249 | 58.6466
3 | 0.4291 | 0.00729 | -0.0203 | 58.8615
3.5 | 0.472 | 0.00789 | -0.0164 | 59.8226
4 | 0.5205 | 0.0084 | -0.0135 | 61.9643
4.5 | 0.5657 | 0.00905 | -0.0099 | 62.5083
5 | 0.6143 | 0.00965 | -0.0069 | 63.658
5.5 | 0.6693 | 0.01011 | -0.0049 | 66.2018
6 | 0.722 | 0.01066 | -0.0024 | 67.7298
6.5 | 0.7765 | 0.0112 | 0 | 69.3304
7 | 0.8306 | 0.01179 | 0.0026 | 70.4495
7.5 | 0.8818 | 0.01251 | 0.0059 | 70.4876
8 | 0.9328 | 0.0133 | 0.0094 | 70.1353
8.5 | 0.9871 | 0.01401 | 0.0128 | 70.4568
9 | 1.0386 | 0.01489 | 0.0167 | 69.7515
9.5 | 1.0916 | 0.0158 | 0.0208 | 69.0886
10 | 1.1433 | 0.01684 | 0.0254 | 67.8919
10.5 | 1.1898 | 0.01821 | 0.031 | 65.3377
11 | 1.2154 | 0.02062 | 0.0392 | 58.9428
11.5 | 1.2126 | 0.02463 | 0.049 | 49.2326
12 | 1.185 | 0.03061 | 0.0584 | 38.7128
12.5 | 1.1448 | 0.03812 | 0.0657 | 30.0315
13 | 1.1049 | 0.04668 | 0.0697 | 23.6697
13.5 | 1.0633 | 0.05677 | 0.0701 | 18.73
14 | 1.0255 | 0.06821 | 0.0665 | 15.0345
14.5 | 0.9924 | 0.08107 | 0.0595 | 12.2413
15 | 0.9674 | 0.09457 | 0.0505 | 10.2295
15.5 | 0.9456 | 0.10873 | 0.0409 | 8.6968
16 | 0.9273 | 0.12197 | 0.0326 | 7.6027

## 145. Re 20M Mach 0.00 (1)
BIGFOIL.COM POLAR EXPORT
NACA67A315
NACA67A315 |  |  |  | Cl Max: | 1.373 | at alpha= | 12 | deg
JavaFoil+Calcfoil stall+Eppler ext transition |  |  |  | L/D Max: | 120.128 | at alpha= | 6.5 | deg
Re: | 20000000 |  |  | Cd Min: | 0.0054 | at alpha= | -1 | deg
Mach: | 0 |  |  | Cl=0 at alpha= | -2.4918 | deg
|  |  |  | @ Cl=0.1, Cd= | 0.0058739
|  |  |  | @ Cl=0.4, Cd= | 0.0063934
|  |  |  | @ Cl=0.6, Cd= | 0.006875
alpha (deg) | Cl | Cd | Cm | Cl/Cd
-19 | -0.749 | 0.12931 | -0.011 | -5.79
-18.5 | -0.769 | 0.12211 | -0.012 | -6.295
-18 | -0.781 | 0.11726 | -0.013 | -6.659
-17.5 | -0.794 | 0.10978 | -0.014 | -7.229
-17 | -0.806 | 0.1023 | -0.015 | -7.875
-16.5 | -0.817 | 0.09396 | -0.016 | -8.696
-16 | -0.836 | 0.07798 | -0.018 | -10.726
-15.5 | -0.862 | 0.05884 | -0.021 | -14.655
-15 | -0.891 | 0.0413 | -0.023 | -21.564
-14.5 | -0.956 | 0.01708 | -0.027 | -55.982
-14 | -0.965 | 0.01356 | -0.029 | -71.192
-13.5 | -0.96 | 0.01251 | -0.03 | -76.707
-13 | -0.951 | 0.01154 | -0.031 | -82.343
-12.5 | -0.936 | 0.01084 | -0.033 | -86.369
-12 | -0.917 | 0.01038 | -0.034 | -88.414
-11.5 | -0.895 | 0.00978 | -0.035 | -91.506
-11 | -0.868 | 0.00924 | -0.036 | -93.967
-10.5 | -0.838 | 0.0088 | -0.038 | -95.239
-10 | -0.803 | 0.00836 | -0.039 | -96.068
-9.5 | -0.765 | 0.00791 | -0.04 | -96.73
-9 | -0.724 | 0.00759 | -0.042 | -95.359
-8.5 | -0.679 | 0.00731 | -0.043 | -92.914
-8 | -0.632 | 0.00705 | -0.044 | -89.653
-7.5 | -0.582 | 0.00679 | -0.045 | -85.776
-7 | -0.53 | 0.00551 | -0.047 | -96.209
-6.5 | -0.476 | 0.00578 | -0.048 | -82.291
-6 | -0.42 | 0.00564 | -0.049 | -74.435
-5.5 | -0.362 | 0.00588 | -0.051 | -61.584
-5 | -0.303 | 0.00591 | -0.052 | -51.363
-4.5 | -0.244 | 0.00589 | -0.053 | -41.413
-4 | -0.184 | 0.00623 | -0.055 | -29.534
-3.5 | -0.124 | 0.00622 | -0.056 | -19.876
-3 | -0.063 | 0.00621 | -0.057 | -10.084
-2.5 | -0.001 | 0.00616 | -0.058 | -0.235
-2 | 0.06 | 0.00599 | -0.059 | 10.001
-1.5 | 0.122 | 0.00581 | -0.061 | 20.938
-1 | 0.183 | 0.0054 | -0.062 | 33.943
-0.5 | 0.245 | 0.00617 | -0.063 | 39.662
0 | 0.305 | 0.00627 | -0.064 | 48.601
0.5 | 0.366 | 0.00636 | -0.066 | 57.539
1 | 0.427 | 0.00642 | -0.067 | 66.491
1.5 | 0.488 | 0.00651 | -0.068 | 74.866
2 | 0.546 | 0.00674 | -0.069 | 81.016
2.5 | 0.606 | 0.00689 | -0.07 | 88.011
3 | 0.665 | 0.00697 | -0.072 | 95.522
3.5 | 0.724 | 0.00732 | -0.073 | 98.968
4 | 0.783 | 0.00756 | -0.074 | 103.568
4.5 | 0.84 | 0.00764 | -0.075 | 109.868
5 | 0.895 | 0.00786 | -0.076 | 113.863
5.5 | 0.949 | 0.00813 | -0.078 | 116.644
6 | 1.001 | 0.00842 | -0.079 | 118.882
6.5 | 1.051 | 0.00875 | -0.08 | 120.128
7 | 1.099 | 0.00923 | -0.081 | 119.06
7.5 | 1.145 | 0.00964 | -0.082 | 118.766
8 | 1.187 | 0.01001 | -0.083 | 118.615
8.5 | 1.227 | 0.01045 | -0.084 | 117.419
9 | 1.263 | 0.01087 | -0.085 | 116.171
9.5 | 1.296 | 0.01133 | -0.086 | 114.363
10 | 1.322 | 0.01181 | -0.088 | 111.985
10.5 | 1.343 | 0.01232 | -0.089 | 109.015
11 | 1.358 | 0.01279 | -0.09 | 106.138
11.5 | 1.368 | 0.01338 | -0.091 | 102.238
12 | 1.373 | 0.01397 | -0.092 | 98.32
12.5 | 1.373 | 0.01465 | -0.093 | 93.689
13 | 1.368 | 0.01534 | -0.094 | 89.201
13.5 | 1.358 | 0.01615 | -0.094 | 84.106
14 | 1.344 | 0.01701 | -0.095 | 79.024
14.5 | 1.326 | 0.01796 | -0.096 | 73.832
15 | 1.302 | 0.01957 | -0.097 | 66.551
15.5 | 1.276 | 0.02081 | -0.098 | 61.346
16 | 1.247 | 0.02243 | -0.098 | 55.609
16.5 | 1.213 | 0.02498 | -0.099 | 48.548
17 | 1.18 | 0.02667 | -0.099 | 44.252

## 146. Re 20M Mach 0.00 (2)
BIGFOIL.COM POLAR EXPORT
NACA67A315
NACA67A315 |  |  |  | Cl Max: | 1.7533 | at alpha= | 19.5 | deg
XFOIL ncrit=9 |  |  |  | L/D Max: | 98.1494 | at alpha= | 8 | deg
Re: | 20000000 |  |  | Cd Min: | 0.0303 | at alpha= | 19.5 | deg
Mach: | 0 |  |  | Cl=0 at alpha= | -2.8342 | deg
|  |  |  | @ Cl=0.1, Cd= | 0.0043477
|  |  |  | @ Cl=0.4, Cd= | 0.0054906
|  |  |  | @ Cl=0.6, Cd= | 0.0069069
alpha (deg) | Cl | Cd | Cm | Cl/Cd
-20 | -1.4798 | 0.02064 | -0.1126 | -71.6957
-19.5 | -1.4598 | 0.01918 | -0.1098 | -76.1105
-19 | -1.439 | 0.01778 | -0.1068 | -80.9336
-18.5 | -1.4113 | 0.01674 | -0.1043 | -84.307
-18 | -1.3848 | 0.01568 | -0.1015 | -88.3163
-17.5 | -1.3553 | 0.0148 | -0.0989 | -91.5743
-17 | -1.3232 | 0.01401 | -0.0965 | -94.4468
-16.5 | -1.2883 | 0.01332 | -0.0944 | -96.7192
-16 | -1.2536 | 0.01265 | -0.0921 | -99.0988
-15.5 | -1.2162 | 0.0121 | -0.0901 | -100.5124
-15 | -1.1785 | 0.01156 | -0.088 | -101.9464
-14.5 | -1.1406 | 0.01103 | -0.0859 | -103.4089
-14 | -1.1004 | 0.01055 | -0.0841 | -104.3033
-12.5 | -0.977 | 0.00926 | -0.0786 | -105.5076
-12 | -0.9352 | 0.00888 | -0.0767 | -105.3153
-11.5 | -0.8939 | 0.0085 | -0.0746 | -105.1647
-11 | -0.8546 | 0.00808 | -0.0721 | -105.7673
-10.5 | -0.8134 | 0.00778 | -0.0697 | -104.5501
-10 | -0.7653 | 0.0075 | -0.0689 | -102.04
-9.5 | -0.7156 | 0.00723 | -0.0684 | -98.9765
-9 | -0.6654 | 0.00694 | -0.0679 | -95.879
-8.5 | -0.6151 | 0.00665 | -0.0674 | -92.4962
-8 | -0.5634 | 0.0064 | -0.0672 | -88.0312
-7.5 | -0.5109 | 0.00618 | -0.0671 | -82.6699
-7 | -0.4585 | 0.00594 | -0.067 | -77.1886
-6.5 | -0.4047 | 0.00575 | -0.0672 | -70.3826
-6 | -0.3511 | 0.00555 | -0.0673 | -63.2613
-5.5 | -0.2966 | 0.00538 | -0.0676 | -55.1301
-5 | -0.2414 | 0.0052 | -0.068 | -46.4231
-4.5 | -0.1859 | 0.00502 | -0.0685 | -37.0319
-4 | -0.1301 | 0.00486 | -0.069 | -26.7695
-3.5 | -0.0745 | 0.00474 | -0.0695 | -15.7173
-3 | -0.0186 | 0.0046 | -0.07 | -4.0435
-2.5 | 0.0375 | 0.00447 | -0.0706 | 8.3893
-2 | 0.0928 | 0.00436 | -0.071 | 21.2844
-1.5 | 0.1454 | 0.00427 | -0.0708 | 34.0515
-1 | 0.1932 | 0.00442 | -0.0697 | 43.7104
-0.5 | 0.2333 | 0.00478 | -0.067 | 48.8075
0 | 0.2716 | 0.00507 | -0.0639 | 53.57
0.5 | 0.3132 | 0.00518 | -0.0615 | 60.4633
1 | 0.3424 | 0.00519 | -0.0566 | 65.973
1.5 | 0.3653 | 0.00536 | -0.05 | 68.153
3 | 0.4689 | 0.00575 | -0.0383 | 81.5478
3.5 | 0.5105 | 0.00605 | -0.0359 | 84.3802
4 | 0.5506 | 0.00646 | -0.0333 | 85.2322
4.5 | 0.5919 | 0.00684 | -0.031 | 86.5351
5 | 0.6355 | 0.0072 | -0.0292 | 88.2639
5.5 | 0.6813 | 0.0075 | -0.0278 | 90.84
6 | 0.7272 | 0.00782 | -0.0265 | 92.9923
6.5 | 0.7735 | 0.00812 | -0.0254 | 95.2586
7 | 0.8171 | 0.0085 | -0.0237 | 96.1294
7.5 | 0.8629 | 0.00884 | -0.0225 | 97.6131
8 | 0.9069 | 0.00924 | -0.0211 | 98.1494
8.5 | 0.9476 | 0.00973 | -0.019 | 97.3895
9 | 0.9905 | 0.01017 | -0.0175 | 97.3943
9.5 | 1.0337 | 0.01062 | -0.016 | 97.3352
10 | 1.0741 | 0.01115 | -0.0141 | 96.3318
10.5 | 1.1165 | 0.01163 | -0.0126 | 96.0017
11 | 1.1592 | 0.01211 | -0.0112 | 95.7225
11.5 | 1.1991 | 0.01269 | -0.0095 | 94.4917
12 | 1.2375 | 0.01336 | -0.0075 | 92.6272
12.5 | 1.2775 | 0.01398 | -0.0059 | 91.3805
13 | 1.3154 | 0.01467 | -0.004 | 89.666
13.5 | 1.3531 | 0.01536 | -0.0021 | 88.0924
14 | 1.3916 | 0.01606 | -0.0005 | 86.6501
14.5 | 1.4264 | 0.0169 | 0.0016 | 84.4024
15 | 1.4618 | 0.01776 | 0.0035 | 82.3086
15.5 | 1.4939 | 0.0188 | 0.0058 | 79.4628
16 | 1.5244 | 0.0199 | 0.0082 | 76.603
16.5 | 1.5613 | 0.02067 | 0.0096 | 75.5346
17 | 1.5843 | 0.02217 | 0.0129 | 71.4614
17.5 | 1.6132 | 0.02342 | 0.0151 | 68.8813
18 | 1.6398 | 0.0248 | 0.0174 | 66.121
18.5 | 1.6653 | 0.02626 | 0.0199 | 63.4158
19 | 1.7024 | 0.02799 | 0.0194 | 60.8217
19.5 | 1.7533 | 0.0303 | 0.0151 | 57.8647

## 147. Re 20M Mach 0.10 (1)
BIGFOIL.COM POLAR EXPORT
NACA67A315
NACA67A315 |  |  |  | Cl Max: | 1.363 | at alpha= | 12 | deg
JavaFoil+Calcfoil stall+Eppler ext transition |  |  |  | L/D Max: | 119.69 | at alpha= | 6.5 | deg
Re: | 20000000 |  |  | Cd Min: | 0.00538 | at alpha= | -1 | deg
Mach: | 0.1 |  |  | Cl=0 at alpha= | -2.4918 | deg
|  |  |  | @ Cl=0.1, Cd= | 0.0057303
|  |  |  | @ Cl=0.4, Cd= | 0.0063767
|  |  |  | @ Cl=0.6, Cd= | 0.0068735
alpha (deg) | Cl | Cd | Cm | Cl/Cd
-19 | -0.694 | 0.15098 | -0.01 | -4.599
-18.5 | -0.723 | 0.12672 | -0.012 | -5.71
-18 | -0.737 | 0.12474 | -0.012 | -5.909
-17.5 | -0.755 | 0.11439 | -0.013 | -6.599
-17 | -0.769 | 0.10709 | -0.014 | -7.182
-16.5 | -0.787 | 0.09463 | -0.016 | -8.321
-16 | -0.803 | 0.08471 | -0.017 | -9.473
-15.5 | -0.815 | 0.0757 | -0.019 | -10.772
-15 | -0.826 | 0.06791 | -0.02 | -12.156
-14.5 | -0.925 | 0.02037 | -0.027 | -45.422
-14 | -0.946 | 0.01424 | -0.029 | -66.418
-13.5 | -0.945 | 0.0129 | -0.03 | -73.223
-13 | -0.939 | 0.01179 | -0.031 | -79.645
-12.5 | -0.927 | 0.01105 | -0.033 | -83.866
-12 | -0.91 | 0.01056 | -0.034 | -86.229
-11.5 | -0.89 | 0.00994 | -0.035 | -89.535
-11 | -0.865 | 0.00938 | -0.037 | -92.22
-10.5 | -0.836 | 0.00891 | -0.038 | -93.777
-10 | -0.803 | 0.00841 | -0.039 | -95.511
-9.5 | -0.766 | 0.008 | -0.04 | -95.675
-9 | -0.725 | 0.00767 | -0.042 | -94.535
-8.5 | -0.681 | 0.00739 | -0.043 | -92.171
-8 | -0.634 | 0.0071 | -0.044 | -89.246
-7.5 | -0.584 | 0.0068 | -0.046 | -85.833
-7 | -0.532 | 0.00556 | -0.047 | -95.605
-6.5 | -0.478 | 0.00582 | -0.048 | -82.046
-6 | -0.421 | 0.00567 | -0.05 | -74.312
-5.5 | -0.364 | 0.00553 | -0.051 | -65.715
-5 | -0.305 | 0.00594 | -0.052 | -51.274
-4.5 | -0.245 | 0.00592 | -0.054 | -41.423
-4 | -0.185 | 0.0062 | -0.055 | -29.856
-3.5 | -0.124 | 0.00624 | -0.056 | -19.887
-3 | -0.063 | 0.00619 | -0.057 | -10.17
-2.5 | -0.001 | 0.0059 | -0.059 | -0.247
-2 | 0.06 | 0.00604 | -0.06 | 9.965
-1.5 | 0.122 | 0.00556 | -0.061 | 22
-1 | 0.184 | 0.00538 | -0.062 | 34.202
-0.5 | 0.246 | 0.00616 | -0.063 | 39.939
0 | 0.306 | 0.00633 | -0.065 | 48.372
0.5 | 0.368 | 0.00634 | -0.066 | 57.988
1 | 0.429 | 0.00641 | -0.067 | 66.916
1.5 | 0.49 | 0.00657 | -0.068 | 74.581
2 | 0.549 | 0.00678 | -0.07 | 80.955
2.5 | 0.609 | 0.00689 | -0.071 | 88.372
3 | 0.669 | 0.00697 | -0.072 | 95.885
3.5 | 0.728 | 0.00737 | -0.073 | 98.814
4 | 0.786 | 0.00757 | -0.074 | 103.877
4.5 | 0.843 | 0.00769 | -0.076 | 109.62
5 | 0.899 | 0.00791 | -0.077 | 113.626
5.5 | 0.953 | 0.00818 | -0.078 | 116.565
6 | 1.005 | 0.00847 | -0.079 | 118.733
6.5 | 1.055 | 0.00882 | -0.08 | 119.69
7 | 1.103 | 0.00929 | -0.081 | 118.716
7.5 | 1.148 | 0.00971 | -0.083 | 118.306
8 | 1.19 | 0.01011 | -0.084 | 117.749
8.5 | 1.229 | 0.01053 | -0.085 | 116.732
9 | 1.265 | 0.01098 | -0.086 | 115.157
9.5 | 1.297 | 0.01139 | -0.087 | 113.812
10 | 1.322 | 0.01195 | -0.088 | 110.66
10.5 | 1.34 | 0.0124 | -0.089 | 108.094
11 | 1.353 | 0.01303 | -0.09 | 103.812
11.5 | 1.361 | 0.01357 | -0.091 | 100.268
12 | 1.363 | 0.01418 | -0.092 | 96.09
12.5 | 1.359 | 0.01488 | -0.093 | 91.347
13 | 1.35 | 0.01559 | -0.094 | 86.619
13.5 | 1.336 | 0.01645 | -0.095 | 81.212
14 | 1.318 | 0.01737 | -0.096 | 75.876
14.5 | 1.295 | 0.0184 | -0.097 | 70.359
15 | 1.266 | 0.02021 | -0.097 | 62.628
15.5 | 1.235 | 0.02163 | -0.098 | 57.087
16 | 1.199 | 0.02361 | -0.099 | 50.784
16.5 | 1.157 | 0.02701 | -0.099 | 42.851
17 | 1.112 | 0.03143 | -0.098 | 35.386

## 148. Re 20M Mach 0.10 (2)
BIGFOIL.COM POLAR EXPORT
NACA67A315
NACA67A315 |  |  |  | Cl Max: | 1.7575 | at alpha= | 19.5 | deg
XFOIL ncrit=9 |  |  |  | L/D Max: | 96.8722 | at alpha= | 7.5 | deg
Re: | 20000000 |  |  | Cd Min: | 0.0316 | at alpha= | 19.5 | deg
Mach: | 0.1 |  |  | Cl=0 at alpha= | -2.8404 | deg
|  |  |  | @ Cl=0.1, Cd= | 0.0043498
|  |  |  | @ Cl=0.4, Cd= | 0.005541
|  |  |  | @ Cl=0.6, Cd= | 0.0069656
alpha (deg) | Cl | Cd | Cm | Cl/Cd
-20 | -1.4758 | 0.02208 | -0.1189 | -66.8388
-19.5 | -1.458 | 0.02038 | -0.1158 | -71.5407
-19 | -1.4387 | 0.01881 | -0.1126 | -76.4859
-18.5 | -1.412 | 0.01763 | -0.1099 | -80.0908
-18 | -1.3864 | 0.01644 | -0.1068 | -84.3309
-17.5 | -1.3581 | 0.01542 | -0.1039 | -88.0739
-17 | -1.3277 | 0.01449 | -0.101 | -91.6287
-16.5 | -1.2945 | 0.01369 | -0.0984 | -94.5581
-16 | -1.2591 | 0.01298 | -0.0959 | -97.0031
-15.5 | -1.2216 | 0.01239 | -0.0937 | -98.5956
-15 | -1.1843 | 0.0118 | -0.0913 | -100.3644
-14.5 | -1.1454 | 0.01125 | -0.0891 | -101.8133
-14 | -1.1052 | 0.01073 | -0.0871 | -103.0009
-13.5 | -1.0634 | 0.01031 | -0.0852 | -103.1426
-13 | -1.0218 | 0.00983 | -0.0832 | -103.9471
-12.5 | -0.9801 | 0.0094 | -0.0812 | -104.266
-12 | -0.9378 | 0.009 | -0.0792 | -104.2
-11.5 | -0.8957 | 0.00861 | -0.0771 | -104.0302
-11 | -0.8552 | 0.00817 | -0.0746 | -104.6756
-10.5 | -0.8142 | 0.00782 | -0.072 | -104.1176
-10 | -0.7683 | 0.00755 | -0.0705 | -101.7616
-9.5 | -0.7186 | 0.00727 | -0.0698 | -98.8446
-9 | -0.668 | 0.00699 | -0.0692 | -95.5651
-8.5 | -0.6174 | 0.00669 | -0.0686 | -92.287
-8 | -0.5657 | 0.00643 | -0.0682 | -87.9782
-7.5 | -0.5128 | 0.00621 | -0.0681 | -82.5765
-7 | -0.4603 | 0.00596 | -0.0679 | -77.2315
-6.5 | -0.4062 | 0.00577 | -0.068 | -70.3986
-6 | -0.3522 | 0.00557 | -0.0681 | -63.2316
-5.5 | -0.2975 | 0.00539 | -0.0683 | -55.1948
-5 | -0.2419 | 0.00521 | -0.0687 | -46.4299
-4.5 | -0.1862 | 0.00503 | -0.0691 | -37.0179
-4 | -0.1301 | 0.00487 | -0.0696 | -26.7146
-3.5 | -0.0742 | 0.00475 | -0.07 | -15.6211
-3 | -0.018 | 0.00461 | -0.0706 | -3.9046
-2.5 | 0.0384 | 0.00447 | -0.0711 | 8.5906
-2 | 0.094 | 0.00436 | -0.0716 | 21.5596
-1.5 | 0.1469 | 0.00427 | -0.0714 | 34.4028
-1 | 0.1951 | 0.00441 | -0.0703 | 44.2404
0 | 0.2729 | 0.00507 | -0.0642 | 53.8264
0.5 | 0.3146 | 0.00517 | -0.0617 | 60.8511
1.5 | 0.3626 | 0.00535 | -0.0492 | 67.7757
2 | 0.3921 | 0.00555 | -0.0441 | 70.6486
2.5 | 0.4274 | 0.00551 | -0.0404 | 77.5681
3 | 0.4671 | 0.00578 | -0.0376 | 80.8131
3.5 | 0.5096 | 0.00609 | -0.0353 | 83.6782
4 | 0.5494 | 0.00651 | -0.0326 | 84.3932
4.5 | 0.5915 | 0.00689 | -0.0303 | 85.8491
5 | 0.6342 | 0.00727 | -0.0283 | 87.2352
5.5 | 0.6812 | 0.00756 | -0.0271 | 90.1058
6 | 0.7276 | 0.00788 | -0.0258 | 92.335
6.5 | 0.7727 | 0.00821 | -0.0243 | 94.1169
7 | 0.8177 | 0.00858 | -0.0229 | 95.303
7.5 | 0.8641 | 0.00892 | -0.0217 | 96.8722
8 | 0.9066 | 0.00937 | -0.0198 | 96.7556
8.5 | 0.9487 | 0.00985 | -0.0179 | 96.3147
9 | 0.9925 | 0.01029 | -0.0164 | 96.4529
9.5 | 1.035 | 0.01077 | -0.0147 | 96.1003
10 | 1.0761 | 0.0113 | -0.0128 | 95.2301
10.5 | 1.1195 | 0.01177 | -0.0114 | 95.1147
11 | 1.1626 | 0.01227 | -0.0099 | 94.7514
11.5 | 1.201 | 0.01292 | -0.0077 | 92.9567
12 | 1.2411 | 0.01357 | -0.0059 | 91.4591
12.5 | 1.2819 | 0.0142 | -0.0042 | 90.2746
13 | 1.3186 | 0.01496 | -0.002 | 88.1417
13.5 | 1.3581 | 0.01564 | -0.0003 | 86.835
14 | 1.396 | 0.01639 | 0.0016 | 85.1739
14.5 | 1.4309 | 0.01727 | 0.0039 | 82.8547
15 | 1.467 | 0.01818 | 0.0059 | 80.6931
15.5 | 1.4969 | 0.01935 | 0.0087 | 77.3592
16 | 1.5298 | 0.02043 | 0.0109 | 74.8801
16.5 | 1.5635 | 0.02141 | 0.0129 | 73.0266
17 | 1.5903 | 0.0228 | 0.0158 | 69.75
17.5 | 1.6169 | 0.02423 | 0.0185 | 66.7313
18 | 1.6461 | 0.0256 | 0.0207 | 64.3008
18.5 | 1.6699 | 0.02724 | 0.0234 | 61.3032
19 | 1.7063 | 0.02918 | 0.023 | 58.475
19.5 | 1.7575 | 0.0316 | 0.0191 | 55.6171

## 149. Re 20M Mach 0.25 (1)
BIGFOIL.COM POLAR EXPORT
NACA67A315
NACA67A315 |  |  |  | Cl Max: | 1.311 | at alpha= | 10.5 | deg
JavaFoil+Calcfoil stall+Eppler ext transition |  |  |  | L/D Max: | 117.348 | at alpha= | 6 | deg
Re: | 20000000 |  |  | Cd Min: | 0.00536 | at alpha= | -6 | deg
Mach: | 0.25 |  |  | Cl=0 at alpha= | -2.4921 | deg
|  |  |  | @ Cl=0.1, Cd= | 0.0060809
|  |  |  | @ Cl=0.4, Cd= | 0.0065073
|  |  |  | @ Cl=0.6, Cd= | 0.0069908
alpha (deg) | Cl | Cd | Cm | Cl/Cd
-17 | -0.465 | 0.14301 | -0.011 | -3.253
-16.5 | -0.509 | 0.13392 | -0.012 | -3.801
-16 | -0.551 | 0.11455 | -0.014 | -4.808
-15.5 | -0.587 | 0.1076 | -0.015 | -5.459
-15 | -0.621 | 0.09897 | -0.016 | -6.274
-14.5 | -0.652 | 0.08893 | -0.018 | -7.331
-14 | -0.678 | 0.081 | -0.019 | -8.368
-13.5 | -0.699 | 0.07351 | -0.021 | -9.505
-13 | -0.818 | 0.01808 | -0.031 | -45.236
-12.5 | -0.837 | 0.01449 | -0.033 | -57.764
-12 | -0.846 | 0.01237 | -0.035 | -68.442
-11.5 | -0.845 | 0.01109 | -0.036 | -76.132
-11 | -0.834 | 0.01031 | -0.037 | -80.921
-10.5 | -0.817 | 0.0096 | -0.039 | -85.078
-10 | -0.793 | 0.0089 | -0.04 | -89.031
-9.5 | -0.762 | 0.00843 | -0.042 | -90.492
-9 | -0.727 | 0.00802 | -0.043 | -90.576
-8.5 | -0.686 | 0.00766 | -0.044 | -89.658
-8 | -0.642 | 0.00735 | -0.046 | -87.358
-7.5 | -0.593 | 0.00705 | -0.047 | -84.139
-7 | -0.542 | 0.00675 | -0.048 | -80.241
-6.5 | -0.488 | 0.00653 | -0.05 | -74.713
-6 | -0.431 | 0.00536 | -0.051 | -80.413
-5.5 | -0.372 | 0.00561 | -0.052 | -66.312
-5 | -0.312 | 0.00553 | -0.054 | -56.481
-4.5 | -0.251 | 0.00599 | -0.055 | -41.965
-4 | -0.19 | 0.00595 | -0.056 | -31.901
-3.5 | -0.127 | 0.006 | -0.058 | -21.237
-3 | -0.065 | 0.00604 | -0.059 | -10.709
-2.5 | -0.001 | 0.00598 | -0.06 | -0.25
-2 | 0.062 | 0.00579 | -0.061 | 10.678
-1.5 | 0.126 | 0.00628 | -0.063 | 19.989
-1 | 0.189 | 0.00619 | -0.064 | 30.536
-0.5 | 0.253 | 0.00625 | -0.065 | 40.401
0 | 0.314 | 0.00638 | -0.066 | 49.304
0.5 | 0.377 | 0.0065 | -0.068 | 58.055
1 | 0.44 | 0.00652 | -0.069 | 67.483
1.5 | 0.503 | 0.00669 | -0.07 | 75.215
2 | 0.564 | 0.00692 | -0.071 | 81.471
2.5 | 0.625 | 0.00704 | -0.073 | 88.811
3 | 0.686 | 0.00711 | -0.074 | 96.547
3.5 | 0.747 | 0.00758 | -0.075 | 98.487
4 | 0.807 | 0.00777 | -0.076 | 103.769
4.5 | 0.865 | 0.00791 | -0.078 | 109.286
5 | 0.921 | 0.00816 | -0.079 | 112.862
5.5 | 0.976 | 0.00844 | -0.08 | 115.578
6 | 1.028 | 0.00876 | -0.081 | 117.348
6.5 | 1.078 | 0.0093 | -0.082 | 115.894
7 | 1.124 | 0.00974 | -0.084 | 115.367
7.5 | 1.167 | 0.01017 | -0.085 | 114.702
8 | 1.206 | 0.01061 | -0.086 | 113.649
8.5 | 1.24 | 0.01111 | -0.087 | 111.603
9 | 1.269 | 0.0116 | -0.088 | 109.444
9.5 | 1.293 | 0.01211 | -0.089 | 106.765
10 | 1.308 | 0.01265 | -0.09 | 103.363
10.5 | 1.311 | 0.0133 | -0.091 | 98.589
11 | 1.307 | 0.01397 | -0.092 | 93.539
11.5 | 1.293 | 0.01471 | -0.093 | 87.865
12 | 1.269 | 0.01562 | -0.094 | 81.249
12.5 | 1.237 | 0.0165 | -0.095 | 74.952
13 | 1.194 | 0.01797 | -0.096 | 66.439
13.5 | 1.142 | 0.01977 | -0.097 | 57.76
14 | 1.081 | 0.02189 | -0.097 | 49.388
14.5 | 0.904 | 0.06433 | -0.08 | 14.059
15 | 0.827 | 0.0777 | -0.076 | 10.649
15.5 | 0.739 | 0.1022 | -0.065 | 7.235

## 150. Re 20M Mach 0.25 (2)
BIGFOIL.COM POLAR EXPORT
NACA67A315
NACA67A315 |  |  |  | Cl Max: | 1.7424 | at alpha= | 20 | deg
XFOIL ncrit=9 |  |  |  | L/D Max: | 91.4662 | at alpha= | 7.5 | deg
Re: | 20000000 |  |  | Cd Min: | 0.0463 | at alpha= | 20 | deg
Mach: | 0.25 |  |  | Cl=0 at alpha= | -2.8729 | deg
|  |  |  | @ Cl=0.1, Cd= | 0.004391
|  |  |  | @ Cl=0.4, Cd= | 0.0057152
|  |  |  | @ Cl=0.6, Cd= | 0.0073389
alpha (deg) | Cl | Cd | Cm | Cl/Cd
-20 | -1.3989 | 0.03523 | -0.1511 | -39.7076
-19.5 | -1.4073 | 0.03052 | -0.1488 | -46.1107
-19 | -1.408 | 0.02684 | -0.1453 | -52.459
-18.5 | -1.3953 | 0.0242 | -0.1416 | -57.657
-18 | -1.3843 | 0.02169 | -0.137 | -63.822
-17.5 | -1.3632 | 0.01984 | -0.1326 | -68.7097
-17 | -1.3409 | 0.01812 | -0.128 | -74.0011
-16.5 | -1.3131 | 0.01669 | -0.1236 | -78.6759
-16 | -1.2811 | 0.01551 | -0.1195 | -82.5983
-15.5 | -1.2468 | 0.01446 | -0.1155 | -86.2241
-15 | -1.2109 | 0.01351 | -0.1115 | -89.6299
-14.5 | -1.1728 | 0.01267 | -0.1078 | -92.5651
-14 | -1.1314 | 0.01193 | -0.1045 | -94.8365
-13.5 | -1.0869 | 0.01137 | -0.1016 | -95.5937
-13 | -1.0446 | 0.01072 | -0.0984 | -97.444
-12.5 | -0.9998 | 0.01017 | -0.0956 | -98.3088
-12 | -0.9543 | 0.00969 | -0.0929 | -98.483
-11.5 | -0.909 | 0.00921 | -0.0902 | -98.6971
-11 | -0.8639 | 0.0087 | -0.0875 | -99.2989
-10.5 | -0.8179 | 0.00825 | -0.0849 | -99.1394
-10 | -0.7716 | 0.00787 | -0.0824 | -98.0432
-9.5 | -0.7275 | 0.00747 | -0.0794 | -97.3896
-9 | -0.6813 | 0.00721 | -0.0768 | -94.4938
-8.5 | -0.6289 | 0.00692 | -0.0757 | -90.8815
-8 | -0.5769 | 0.0066 | -0.0745 | -87.4091
-7.5 | -0.523 | 0.00635 | -0.0737 | -82.3622
-7 | -0.4686 | 0.0061 | -0.0731 | -76.8197
-6.5 | -0.4138 | 0.00587 | -0.0726 | -70.494
-6 | -0.3579 | 0.00567 | -0.0724 | -63.1217
-5.5 | -0.3019 | 0.00546 | -0.0723 | -55.293
-5 | -0.2446 | 0.00528 | -0.0725 | -46.3258
-4.5 | -0.1875 | 0.00508 | -0.0727 | -36.9094
-4 | -0.1296 | 0.00492 | -0.073 | -26.3415
-3.5 | -0.0722 | 0.00477 | -0.0734 | -15.1363
-3 | -0.0148 | 0.00464 | -0.0737 | -3.1897
-2.5 | 0.0434 | 0.00449 | -0.0742 | 9.6659
-2 | 0.1006 | 0.00439 | -0.0746 | 22.9157
-1.5 | 0.156 | 0.00424 | -0.0746 | 36.7925
-1 | 0.2069 | 0.00428 | -0.0737 | 48.3411
-0.5 | 0.2474 | 0.00464 | -0.0706 | 53.319
0 | 0.281 | 0.00504 | -0.066 | 55.754
0.5 | 0.3205 | 0.00515 | -0.0627 | 62.233
1 | 0.3389 | 0.00519 | -0.055 | 65.2987
1.5 | 0.3563 | 0.00537 | -0.0469 | 66.3501
2 | 0.382 | 0.00573 | -0.0408 | 66.6667
2.5 | 0.4184 | 0.0057 | -0.037 | 73.4035
3 | 0.4587 | 0.00601 | -0.0339 | 76.3228
3.5 | 0.5024 | 0.00635 | -0.0316 | 79.1181
4 | 0.5433 | 0.00679 | -0.0287 | 80.0147
4.5 | 0.5865 | 0.00721 | -0.0263 | 81.3454
5 | 0.6305 | 0.00763 | -0.0241 | 82.6343
5.5 | 0.6788 | 0.00795 | -0.0227 | 85.3836
6 | 0.7266 | 0.0083 | -0.0213 | 87.5422
6.5 | 0.7739 | 0.00866 | -0.0197 | 89.3649
7 | 0.8198 | 0.00908 | -0.0179 | 90.2863
7.5 | 0.8671 | 0.00948 | -0.0163 | 91.4662
8 | 0.9113 | 0.00999 | -0.0142 | 91.2212
8.5 | 0.9546 | 0.01052 | -0.0119 | 90.7414
9 | 1.0003 | 0.01101 | -0.0101 | 90.8538
9.5 | 1.0453 | 0.01154 | -0.0081 | 90.5806
10 | 1.0883 | 0.01212 | -0.0058 | 89.7937
10.5 | 1.1334 | 0.01268 | -0.0039 | 89.3849
11 | 1.1779 | 0.0133 | -0.0018 | 88.5639
11.5 | 1.2172 | 0.0141 | 0.001 | 86.3262
12 | 1.2598 | 0.01483 | 0.0033 | 84.9494
12.5 | 1.3024 | 0.01559 | 0.0056 | 83.5407
13 | 1.3411 | 0.01651 | 0.0085 | 81.2296
13.5 | 1.3824 | 0.01736 | 0.0109 | 79.6313
14 | 1.4195 | 0.01841 | 0.0139 | 77.1048
14.5 | 1.4552 | 0.01961 | 0.017 | 74.207
15 | 1.4884 | 0.02095 | 0.0204 | 71.0453
16 | 1.5566 | 0.02372 | 0.0265 | 65.6239
16.5 | 1.5896 | 0.02521 | 0.0296 | 63.0543
17 | 1.6163 | 0.02708 | 0.0333 | 59.6861
17.5 | 1.6414 | 0.02917 | 0.0368 | 56.2701
18 | 1.6615 | 0.03167 | 0.0404 | 52.4629
18.5 | 1.6782 | 0.03453 | 0.0441 | 48.6012
19 | 1.7064 | 0.03771 | 0.045 | 45.2506
19.5 | 1.7293 | 0.04153 | 0.0459 | 41.6398
20 | 1.7424 | 0.0463 | 0.0467 | 37.6328

## 151. Re 20M Mach 0.50 (1)
BIGFOIL.COM POLAR EXPORT
NACA67A315
NACA67A315 |  |  |  | Cl Max: | 1.241 | at alpha= | 20 | deg
JavaFoil+Calcfoil stall+Eppler ext transition |  |  |  | L/D Max: | 107.813 | at alpha= | 5.5 | deg
Re: | 20000000 |  |  | Cd Min: | 0.00568 | at alpha= | -2.5 | deg
Mach: | 0.5 |  |  | Cl=0 at alpha= | -2.4859 | deg
|  |  |  | @ Cl=0.1, Cd= | 0.0061162
|  |  |  | @ Cl=0.4, Cd= | 0.0067371
|  |  |  | @ Cl=0.6, Cd= | 0.0074054
alpha (deg) | Cl | Cd | Cm | Cl/Cd
-20 | -0.974 | 0.18072 | -0.011 | -5.39
-19.5 | -0.946 | 0.17359 | -0.012 | -5.45
-19 | -0.918 | 0.16904 | -0.012 | -5.432
-18.5 | -0.892 | 0.15834 | -0.013 | -5.634
-18 | -0.864 | 0.15155 | -0.014 | -5.7
-17.5 | -0.836 | 0.14779 | -0.014 | -5.655
-17 | -0.808 | 0.14161 | -0.015 | -5.703
-16.5 | -0.78 | 0.13325 | -0.015 | -5.856
-16 | -0.753 | 0.12633 | -0.016 | -5.963
-15.5 | -0.726 | 0.11412 | -0.017 | -6.365
-15 | -0.699 | 0.10759 | -0.018 | -6.494
-14.5 | -0.671 | 0.10164 | -0.018 | -6.599
-14 | -0.644 | 0.09355 | -0.02 | -6.89
-13.5 | -0.618 | 0.08546 | -0.021 | -7.237
-13 | -0.592 | 0.07829 | -0.022 | -7.564
-12.5 | -0.559 | 0.0846 | -0.02 | -6.609
-12 | -0.532 | 0.07639 | -0.022 | -6.97
-11.5 | -0.508 | 0.06726 | -0.025 | -7.559
-11 | -0.51 | 0.03977 | -0.034 | -12.818
-10.5 | -0.541 | 0.01205 | -0.043 | -44.903
-10 | -0.419 | 0.06619 | -0.023 | -6.334
-9.5 | -0.393 | 0.05883 | -0.025 | -6.676
-9 | -0.378 | 0.04243 | -0.034 | -8.899
-8.5 | -0.336 | 0.05601 | -0.025 | -5.997
-8 | -0.458 | 0.04406 | -0.033 | -10.394
-7.5 | -0.583 | 0.00845 | -0.052 | -69.011
-7 | -0.561 | 0.0079 | -0.054 | -71.068
-6.5 | -0.52 | 0.00745 | -0.055 | -69.8
-6 | -0.466 | 0.00705 | -0.057 | -66.113
-5.5 | -0.406 | 0.00676 | -0.058 | -60.105
-5 | -0.343 | 0.00654 | -0.06 | -52.441
-4.5 | -0.277 | 0.00616 | -0.061 | -44.996
-4 | -0.21 | 0.00586 | -0.062 | -35.842
-3.5 | -0.141 | 0.00623 | -0.064 | -22.678
-3 | -0.072 | 0.00628 | -0.065 | -11.44
-2.5 | -0.002 | 0.00568 | -0.067 | -0.293
-2 | 0.069 | 0.00609 | -0.068 | 11.319
-1.5 | 0.14 | 0.00615 | -0.07 | 22.793
-1 | 0.211 | 0.00613 | -0.071 | 34.464
-0.5 | 0.282 | 0.00641 | -0.072 | 44.064
0 | 0.35 | 0.00668 | -0.074 | 52.427
0.5 | 0.42 | 0.00676 | -0.075 | 62.179
1 | 0.49 | 0.00704 | -0.077 | 69.627
1.5 | 0.56 | 0.00728 | -0.078 | 77.015
2 | 0.627 | 0.00749 | -0.08 | 83.762
2.5 | 0.695 | 0.00767 | -0.081 | 90.569
3 | 0.762 | 0.00817 | -0.082 | 93.347
3.5 | 0.829 | 0.0085 | -0.084 | 97.523
4 | 0.894 | 0.0087 | -0.085 | 102.708
4.5 | 0.956 | 0.00906 | -0.086 | 105.431
5 | 1.013 | 0.00944 | -0.088 | 107.327
5.5 | 1.066 | 0.00988 | -0.089 | 107.813
6 | 1.11 | 0.01066 | -0.09 | 104.153
6.5 | 1.143 | 0.01128 | -0.092 | 101.376
7 | 1.158 | 0.01203 | -0.093 | 96.302
7.5 | 1.14 | 0.01291 | -0.094 | 88.279
8 | 1.026 | 0.01397 | -0.096 | 73.43
8.5 | 0.743 | 0.01511 | -0.097 | 49.157
9 | 0.664 | 0.04682 | -0.072 | 14.183
9.5 | 0.807 | 0.01658 | -0.099 | 48.686
10 | 0.696 | 0.06435 | -0.058 | 10.824
10.5 | 0.873 | 0.017 | -0.102 | 51.368
11 | 0.904 | 0.01835 | -0.103 | 49.273
11.5 | 0.934 | 0.02033 | -0.103 | 45.926
12 | 0.81 | 0.07813 | -0.065 | 10.37
12.5 | 0.868 | 0.0636 | -0.081 | 13.643
13 | 0.863 | 0.0876 | -0.066 | 9.855
13.5 | 0.886 | 0.09774 | -0.063 | 9.067
14 | 0.917 | 0.10135 | -0.067 | 9.046
14.5 | 0.941 | 0.11728 | -0.065 | 8.021
15 | 0.967 | 0.1241 | -0.065 | 7.789
15.5 | 0.995 | 0.13068 | -0.067 | 7.611
16 | 1.024 | 0.1342 | -0.07 | 7.629
16.5 | 1.051 | 0.14068 | -0.071 | 7.474
17 | 1.076 | 0.15833 | -0.071 | 6.793
17.5 | 1.104 | 0.16178 | -0.072 | 6.821
18 | 1.132 | 0.16618 | -0.075 | 6.813
18.5 | 1.161 | 0.17121 | -0.077 | 6.779
19 | 1.185 | 0.19224 | -0.077 | 6.166
19.5 | 1.213 | 0.19813 | -0.078 | 6.121
20 | 1.241 | 0.1967 | -0.08 | 6.311

## 152. Re 20M Mach 0.50 (2)
BIGFOIL.COM POLAR EXPORT
NACA67A315
NACA67A315 |  |  |  | Cl Max: | 1.2229 | at alpha= | 11 | deg
XFOIL ncrit=9 |  |  |  | L/D Max: | 72.1057 | at alpha= | 7.5 | deg
Re: | 20000000 |  |  | Cd Min: | 0.12128 | at alpha= | 16 | deg
Mach: | 0.5 |  |  | Cl=0 at alpha= | -99 | deg
|  |  |  | @ Cl=0.1, Cd= | 0.00464
|  |  |  | @ Cl=0.4, Cd= | 0.006783
|  |  |  | @ Cl=0.6, Cd= | 0.009283
alpha (deg) | Cl | Cd | Cm | Cl/Cd
0 | 0.3341 | 0.00464 | -0.0778 | 72.0043
0.5 | 0.337 | 0.00494 | -0.0648 | 68.2186
1 | 0.3285 | 0.00551 | -0.0499 | 59.6189
1.5 | 0.3417 | 0.00585 | -0.04 | 58.4103
2 | 0.3642 | 0.0063 | -0.0321 | 57.8095
2.5 | 0.3899 | 0.00663 | -0.0249 | 58.8084
3 | 0.4295 | 0.00723 | -0.0203 | 59.4053
3.5 | 0.4751 | 0.00779 | -0.0169 | 60.9884
4 | 0.5227 | 0.00831 | -0.0138 | 62.9001
4.5 | 0.5694 | 0.00891 | -0.0105 | 63.9057
5 | 0.6178 | 0.0095 | -0.0075 | 65.0316
5.5 | 0.6734 | 0.00995 | -0.0056 | 67.6784
6 | 0.7277 | 0.01045 | -0.0033 | 69.6364
6.5 | 0.7809 | 0.01102 | -0.0007 | 70.8621
7 | 0.8351 | 0.0116 | 0.002 | 71.9914
7.5 | 0.8869 | 0.0123 | 0.0052 | 72.1057
8 | 0.9377 | 0.01309 | 0.0088 | 71.6348
8.5 | 0.9919 | 0.01381 | 0.0122 | 71.8248
9 | 1.0447 | 0.01465 | 0.016 | 71.3106
9.5 | 1.0976 | 0.01555 | 0.0201 | 70.5852
10 | 1.1508 | 0.01654 | 0.0246 | 69.5768
10.5 | 1.1968 | 0.0179 | 0.0303 | 66.8603
11 | 1.2229 | 0.02027 | 0.0386 | 60.3305
11.5 | 1.2194 | 0.02427 | 0.0486 | 50.2431
12 | 1.1914 | 0.0302 | 0.0582 | 39.4503
12.5 | 1.1515 | 0.03763 | 0.0656 | 30.6006
13 | 1.1094 | 0.04626 | 0.0698 | 23.9818
13.5 | 1.0677 | 0.05627 | 0.0703 | 18.9746
14 | 1.0301 | 0.06762 | 0.067 | 15.2337
14.5 | 0.9969 | 0.08042 | 0.0601 | 12.3962
15 | 0.9717 | 0.09387 | 0.0512 | 10.3516
15.5 | 0.9497 | 0.10805 | 0.0415 | 8.7894
16 | 0.9318 | 0.12128 | 0.0332 | 7.683