## index
index | Re | Mach | Datasource
1 | 50000 | 0 | JavaFoil+Calcfoil stall+Eppler ext transition
2 | 50000 | 0 | XFOIL ncrit=9
3 | 50000 | 0.1 | JavaFoil+Calcfoil stall+Eppler ext transition
4 | 50000 | 0.1 | XFOIL ncrit=9
5 | 50000 | 0.25 | JavaFoil+Calcfoil stall+Eppler ext transition
6 | 50000 | 0.25 | XFOIL ncrit=9
7 | 50000 | 0.5 | JavaFoil+Calcfoil stall+Eppler ext transition
8 | 50000 | 0.5 | XFOIL ncrit=9
9 | 100000 | 0 | JavaFoil+Calcfoil stall+Eppler ext transition
10 | 100000 | 0 | XFOIL ncrit=9
11 | 100000 | 0.1 | JavaFoil+Calcfoil stall+Eppler ext transition
12 | 100000 | 0.1 | XFOIL ncrit=9
13 | 100000 | 0.25 | JavaFoil+Calcfoil stall+Eppler ext transition
14 | 100000 | 0.25 | XFOIL ncrit=9
15 | 100000 | 0.5 | JavaFoil+Calcfoil stall+Eppler ext transition
16 | 100000 | 0.5 | XFOIL ncrit=9
17 | 250000 | 0 | JavaFoil+Calcfoil stall+Eppler ext transition
18 | 250000 | 0 | XFOIL ncrit=9
19 | 250000 | 0.1 | JavaFoil+Calcfoil stall+Eppler ext transition
20 | 250000 | 0.1 | XFOIL ncrit=9
21 | 250000 | 0.25 | JavaFoil+Calcfoil stall+Eppler ext transition
22 | 250000 | 0.25 | XFOIL ncrit=9
23 | 250000 | 0.5 | JavaFoil+Calcfoil stall+Eppler ext transition
24 | 250000 | 0.5 | XFOIL ncrit=9
25 | 500000 | 0 | JavaFoil+Calcfoil stall+Eppler ext transition
26 | 500000 | 0 | XFOIL ncrit=9
27 | 500000 | 0.1 | JavaFoil+Calcfoil stall+Eppler ext transition
28 | 500000 | 0.1 | XFOIL ncrit=9
29 | 500000 | 0.25 | JavaFoil+Calcfoil stall+Eppler ext transition
30 | 500000 | 0.25 | XFOIL ncrit=9
31 | 500000 | 0.5 | JavaFoil+Calcfoil stall+Eppler ext transition
32 | 500000 | 0.5 | XFOIL ncrit=9
33 | 750000 | 0 | JavaFoil+Calcfoil stall+Eppler ext transition
34 | 750000 | 0 | XFOIL ncrit=9
35 | 750000 | 0.1 | JavaFoil+Calcfoil stall+Eppler ext transition
36 | 750000 | 0.1 | XFOIL ncrit=9
37 | 750000 | 0.25 | JavaFoil+Calcfoil stall+Eppler ext transition
38 | 750000 | 0.25 | XFOIL ncrit=9
39 | 750000 | 0.5 | JavaFoil+Calcfoil stall+Eppler ext transition
40 | 750000 | 0.5 | XFOIL ncrit=9
41 | 1000000 | 0 | JavaFoil+Calcfoil stall+Eppler ext transition
42 | 1000000 | 0 | XFOIL ncrit=9
43 | 1000000 | 0.1 | JavaFoil+Calcfoil stall+Eppler ext transition
44 | 1000000 | 0.1 | XFOIL ncrit=9
45 | 1000000 | 0.25 | JavaFoil+Calcfoil stall+Eppler ext transition
46 | 1000000 | 0.25 | XFOIL ncrit=9
47 | 1000000 | 0.5 | JavaFoil+Calcfoil stall+Eppler ext transition
48 | 1000000 | 0.5 | XFOIL ncrit=9
49 | 2000000 | 0 | JavaFoil+Calcfoil stall+Eppler ext transition
50 | 2000000 | 0 | XFOIL ncrit=9
51 | 2000000 | 0.1 | JavaFoil+Calcfoil stall+Eppler ext transition
52 | 2000000 | 0.1 | XFOIL ncrit=9
53 | 2000000 | 0.25 | JavaFoil+Calcfoil stall+Eppler ext transition
54 | 2000000 | 0.25 | XFOIL ncrit=9
55 | 2000000 | 0.5 | JavaFoil+Calcfoil stall+Eppler ext transition
56 | 2000000 | 0.5 | XFOIL ncrit=9
57 | 3000000 | 0 | JavaFoil+Calcfoil stall+Eppler ext transition
58 | 3000000 | 0 | XFOIL ncrit=9
59 | 3000000 | 0.1 | JavaFoil+Calcfoil stall+Eppler ext transition
60 | 3000000 | 0.1 | XFOIL ncrit=9
61 | 3000000 | 0.25 | JavaFoil+Calcfoil stall+Eppler ext transition
62 | 3000000 | 0.25 | XFOIL ncrit=9
63 | 3000000 | 0.5 | JavaFoil+Calcfoil stall+Eppler ext transition
64 | 3000000 | 0.5 | XFOIL ncrit=9
65 | 4000000 | 0 | JavaFoil+Calcfoil stall+Eppler ext transition
66 | 4000000 | 0 | XFOIL ncrit=9
67 | 4000000 | 0.1 | JavaFoil+Calcfoil stall+Eppler ext transition
68 | 4000000 | 0.1 | XFOIL ncrit=9
69 | 4000000 | 0.25 | JavaFoil+Calcfoil stall+Eppler ext transition
70 | 4000000 | 0.25 | XFOIL ncrit=9
71 | 4000000 | 0.5 | JavaFoil+Calcfoil stall+Eppler ext transition
72 | 4000000 | 0.5 | XFOIL ncrit=9
73 | 5000000 | 0 | JavaFoil+Calcfoil stall+Eppler ext transition
74 | 5000000 | 0 | XFOIL ncrit=9
75 | 5000000 | 0.1 | JavaFoil+Calcfoil stall+Eppler ext transition
76 | 5000000 | 0.1 | XFOIL ncrit=9
77 | 5000000 | 0.25 | JavaFoil+Calcfoil stall+Eppler ext transition
78 | 5000000 | 0.25 | XFOIL ncrit=9
79 | 5000000 | 0.5 | JavaFoil+Calcfoil stall+Eppler ext transition
80 | 5000000 | 0.5 | XFOIL ncrit=9
81 | 6000000 | 0 | JavaFoil+Calcfoil stall+Eppler ext transition
82 | 6000000 | 0 | XFOIL ncrit=9
83 | 6000000 | 0.1 | JavaFoil+Calcfoil stall+Eppler ext transition
84 | 6000000 | 0.1 | XFOIL ncrit=9
85 | 6000000 | 0.25 | JavaFoil+Calcfoil stall+Eppler ext transition
86 | 6000000 | 0.25 | XFOIL ncrit=9
87 | 6000000 | 0.5 | JavaFoil+Calcfoil stall+Eppler ext transition
88 | 6000000 | 0.5 | XFOIL ncrit=9
89 | 7000000 | 0 | JavaFoil+Calcfoil stall+Eppler ext transition
90 | 7000000 | 0 | XFOIL ncrit=9
91 | 7000000 | 0.1 | JavaFoil+Calcfoil stall+Eppler ext transition
92 | 7000000 | 0.1 | XFOIL ncrit=9
93 | 7000000 | 0.25 | JavaFoil+Calcfoil stall+Eppler ext transition
94 | 7000000 | 0.25 | XFOIL ncrit=9
95 | 7000000 | 0.5 | JavaFoil+Calcfoil stall+Eppler ext transition
96 | 7000000 | 0.5 | XFOIL ncrit=9
97 | 8000000 | 0 | JavaFoil+Calcfoil stall+Eppler ext transition
98 | 8000000 | 0 | XFOIL ncrit=9
99 | 8000000 | 0.1 | JavaFoil+Calcfoil stall+Eppler ext transition
100 | 8000000 | 0.1 | XFOIL ncrit=9
101 | 8000000 | 0.25 | JavaFoil+Calcfoil stall+Eppler ext transition
102 | 8000000 | 0.25 | XFOIL ncrit=9
103 | 8000000 | 0.5 | JavaFoil+Calcfoil stall+Eppler ext transition
104 | 8000000 | 0.5 | XFOIL ncrit=9
105 | 10000000 | 0 | JavaFoil+Calcfoil stall+Eppler ext transition
106 | 10000000 | 0 | XFOIL ncrit=9
107 | 10000000 | 0.1 | JavaFoil+Calcfoil stall+Eppler ext transition
108 | 10000000 | 0.1 | XFOIL ncrit=9
109 | 10000000 | 0.25 | JavaFoil+Calcfoil stall+Eppler ext transition
110 | 10000000 | 0.25 | XFOIL ncrit=9
111 | 10000000 | 0.5 | JavaFoil+Calcfoil stall+Eppler ext transition
112 | 10000000 | 0.5 | XFOIL ncrit=9
113 | 12000000 | 0 | JavaFoil+Calcfoil stall+Eppler ext transition
114 | 12000000 | 0 | XFOIL ncrit=9
115 | 12000000 | 0.1 | JavaFoil+Calcfoil stall+Eppler ext transition
116 | 12000000 | 0.1 | XFOIL ncrit=9
117 | 12000000 | 0.25 | JavaFoil+Calcfoil stall+Eppler ext transition
118 | 12000000 | 0.25 | XFOIL ncrit=9
119 | 12000000 | 0.5 | JavaFoil+Calcfoil stall+Eppler ext transition
120 | 12000000 | 0.5 | XFOIL ncrit=9
121 | 14000000 | 0 | JavaFoil+Calcfoil stall+Eppler ext transition
122 | 14000000 | 0 | XFOIL ncrit=9
123 | 14000000 | 0.1 | JavaFoil+Calcfoil stall+Eppler ext transition
124 | 14000000 | 0.1 | XFOIL ncrit=9
125 | 14000000 | 0.25 | JavaFoil+Calcfoil stall+Eppler ext transition
126 | 14000000 | 0.25 | XFOIL ncrit=9
127 | 14000000 | 0.5 | JavaFoil+Calcfoil stall+Eppler ext transition
128 | 14000000 | 0.5 | XFOIL ncrit=9
129 | 16000000 | 0 | JavaFoil+Calcfoil stall+Eppler ext transition
130 | 16000000 | 0 | XFOIL ncrit=9
131 | 16000000 | 0.1 | JavaFoil+Calcfoil stall+Eppler ext transition
132 | 16000000 | 0.1 | XFOIL ncrit=9
133 | 16000000 | 0.25 | JavaFoil+Calcfoil stall+Eppler ext transition
134 | 16000000 | 0.25 | XFOIL ncrit=9
135 | 16000000 | 0.5 | JavaFoil+Calcfoil stall+Eppler ext transition
136 | 16000000 | 0.5 | XFOIL ncrit=9
137 | 18000000 | 0 | JavaFoil+Calcfoil stall+Eppler ext transition
138 | 18000000 | 0 | XFOIL ncrit=9
139 | 18000000 | 0.1 | JavaFoil+Calcfoil stall+Eppler ext transition
140 | 18000000 | 0.1 | XFOIL ncrit=9
141 | 18000000 | 0.25 | JavaFoil+Calcfoil stall+Eppler ext transition
142 | 18000000 | 0.25 | XFOIL ncrit=9
143 | 18000000 | 0.5 | JavaFoil+Calcfoil stall+Eppler ext transition
144 | 18000000 | 0.5 | XFOIL ncrit=9
145 | 20000000 | 0 | JavaFoil+Calcfoil stall+Eppler ext transition
146 | 20000000 | 0 | XFOIL ncrit=9
147 | 20000000 | 0.1 | JavaFoil+Calcfoil stall+Eppler ext transition
148 | 20000000 | 0.1 | XFOIL ncrit=9
149 | 20000000 | 0.25 | JavaFoil+Calcfoil stall+Eppler ext transition
150 | 20000000 | 0.25 | XFOIL ncrit=9
151 | 20000000 | 0.5 | JavaFoil+Calcfoil stall+Eppler ext transition
152 | 20000000 | 0.5 | XFOIL ncrit=9

## 1. Re 50k Mach 0.00 (1)
BIGFOIL.COM POLAR EXPORT
goe380
GOE 380 |  |  |  | Cl Max: | 1.448 | at alpha= | 8.5 | deg
JavaFoil+Calcfoil stall+Eppler ext transition |  |  |  | L/D Max: | 57.438 | at alpha= | 4 | deg
Re: | 50000 |  |  | Cd Min: | 0.01264 | at alpha= | 0 | deg
Mach: | 0 |  |  | Cl=0 at alpha= | -5.3816 | deg
|  |  |  | @ Cl=0.1, Cd= | 0.044245
|  |  |  | @ Cl=0.4, Cd= | 0.034787
|  |  |  | @ Cl=0.6, Cd= | 0.012868
alpha (deg) | Cl | Cd | Cm | Cl/Cd
-16.5 | -0.171 | 0.47775 | -0.009 | -0.358
-16 | -0.178 | 0.42671 | -0.01 | -0.417
-15.5 | -0.185 | 0.38747 | -0.011 | -0.478
-15 | -0.192 | 0.3764 | -0.011 | -0.511
-14.5 | -0.199 | 0.35269 | -0.012 | -0.564
-14 | -0.205 | 0.30845 | -0.012 | -0.666
-13.5 | -0.211 | 0.29038 | -0.013 | -0.728
-13 | -0.216 | 0.25995 | -0.013 | -0.832
-12.5 | -0.22 | 0.23637 | -0.014 | -0.932
-12 | -0.223 | 0.20981 | -0.014 | -1.062
-11.5 | -0.224 | 0.19217 | -0.014 | -1.165
-11 | -0.223 | 0.17458 | -0.015 | -1.276
-10.5 | -0.219 | 0.15389 | -0.015 | -1.426
-10 | -0.213 | 0.13787 | -0.016 | -1.548
-9.5 | -0.204 | 0.12265 | -0.016 | -1.666
-9 | -0.192 | 0.11089 | -0.017 | -1.731
-8.5 | -0.176 | 0.10063 | -0.017 | -1.751
-8 | -0.157 | 0.08829 | -0.017 | -1.775
-7.5 | -0.134 | 0.07914 | -0.018 | -1.69
-7 | -0.107 | 0.0726 | -0.018 | -1.477
-6.5 | -0.077 | 0.06498 | -0.019 | -1.191
-6 | -0.045 | 0.05975 | -0.02 | -0.746
-5.5 | -0.009 | 0.05409 | -0.021 | -0.168
-5 | 0.029 | 0.05021 | -0.022 | 0.571
-4.5 | 0.068 | 0.04636 | -0.023 | 1.472
-4 | 0.109 | 0.04365 | -0.024 | 2.503
-3.5 | 0.151 | 0.04147 | -0.026 | 3.648
-3 | 0.194 | 0.03961 | -0.028 | 4.901
-2.5 | 0.238 | 0.03814 | -0.031 | 6.23
-2 | 0.283 | 0.03645 | -0.039 | 7.761
-1.5 | 0.327 | 0.03583 | -0.041 | 9.131
-1 | 0.371 | 0.03527 | -0.043 | 10.527
-0.5 | 0.416 | 0.03452 | -0.045 | 12.055
0 | 0.559 | 0.01264 | -0.048 | 44.217
0.5 | 0.613 | 0.01294 | -0.05 | 47.364
1 | 0.667 | 0.01336 | -0.051 | 49.892
1.5 | 0.721 | 0.01381 | -0.053 | 52.2
2 | 0.775 | 0.01428 | -0.053 | 54.263
2.5 | 0.83 | 0.01486 | -0.055 | 55.822
3 | 0.889 | 0.01587 | -0.056 | 56.004
3.5 | 0.944 | 0.01663 | -0.057 | 56.769
4 | 0.998 | 0.01738 | -0.058 | 57.438
4.5 | 1.053 | 0.02056 | -0.092 | 51.206
5 | 1.106 | 0.02143 | -0.093 | 51.577
5.5 | 1.158 | 0.0226 | -0.094 | 51.211
6 | 1.206 | 0.02404 | -0.094 | 50.164
6.5 | 1.255 | 0.02531 | -0.095 | 49.594
7 | 1.319 | 0.02696 | -0.096 | 48.916
7.5 | 1.374 | 0.02867 | -0.097 | 47.904
8 | 1.417 | 0.03061 | -0.098 | 46.31
8.5 | 1.448 | 0.03364 | -0.098 | 43.028
9 | 1.241 | 0.06403 | -0.05 | 19.38
9.5 | 1.264 | 0.06986 | -0.049 | 18.099
10 | 1.28 | 0.07593 | -0.046 | 16.863
10.5 | 1.29 | 0.08257 | -0.042 | 15.619
11 | 1.293 | 0.09003 | -0.041 | 14.361
11.5 | 1.288 | 0.09815 | -0.04 | 13.127
12 | 1.276 | 0.1062 | -0.039 | 12.017
12.5 | 1.257 | 0.11716 | -0.039 | 10.725
13 | 1.23 | 0.1279 | -0.038 | 9.616
13.5 | 1.197 | 0.14192 | -0.038 | 8.435

## 2. Re 50k Mach 0.00 (2)
BIGFOIL.COM POLAR EXPORT
goe380
GOE 380 |  |  |  | Cl Max: | 1.3193 | at alpha= | 9.5 | deg
XFOIL ncrit=9 |  |  |  | L/D Max: | 34.9298 | at alpha= | 9.5 | deg
Re: | 50000 |  |  | Cd Min: | 0.24258 | at alpha= | -20 | deg
Mach: | 0 |  |  | Cl=0 at alpha= | -0.71665 | deg
|  |  |  | @ Cl=0.1, Cd= | 0.036355
|  |  |  | @ Cl=0.4, Cd= | 0.030352
|  |  |  | @ Cl=0.6, Cd= | 0.02665
alpha (deg) | Cl | Cd | Cm | Cl/Cd
-20 | -0.6204 | 0.24258 | 0.033 | -2.5575
-19.5 | -0.6038 | 0.23741 | 0.0294 | -2.5433
-19 | -0.5876 | 0.23326 | 0.0255 | -2.5191
-18.5 | -0.5738 | 0.23153 | 0.0213 | -2.4783
-18 | -0.5645 | 0.23241 | 0.0169 | -2.4289
-17.5 | -0.5409 | 0.21773 | 0.015 | -2.4843
-17 | -0.5218 | 0.20851 | 0.013 | -2.5025
-16.5 | -0.5053 | 0.20238 | 0.0103 | -2.4968
-16 | -0.4895 | 0.19664 | 0.0074 | -2.4893
-15.5 | -0.4746 | 0.19146 | 0.0044 | -2.4788
-15 | -0.4626 | 0.18824 | 0.0009 | -2.4575
-14.5 | -0.4571 | 0.18776 | -0.003 | -2.4345
-14 | -0.439 | 0.1782 | -0.005 | -2.4635
-13.5 | -0.4171 | 0.16744 | -0.0057 | -2.491
-13 | -0.4028 | 0.16115 | -0.0077 | -2.4995
-12.5 | -0.3903 | 0.15575 | -0.01 | -2.5059
-12 | -0.3824 | 0.15239 | -0.013 | -2.5094
-11.5 | -0.3825 | 0.15156 | -0.0167 | -2.5238
-11 | -0.3568 | 0.13885 | -0.0164 | -2.5697
-10.5 | -0.3427 | 0.1321 | -0.0174 | -2.5942
-10 | -0.3339 | 0.12734 | -0.0193 | -2.6221
-9.5 | -0.3335 | 0.12531 | -0.0222 | -2.6614
-9 | -0.3174 | 0.1165 | -0.0221 | -2.7245
-8.5 | -0.3073 | 0.11069 | -0.0223 | -2.7762
-8 | -0.3106 | 0.10786 | -0.0235 | -2.8797
-7.5 | -0.3231 | 0.107 | -0.026 | -3.0196
-7 | -0.3049 | 0.09692 | -0.0217 | -3.1459
-6.5 | -0.3045 | 0.09306 | -0.0228 | -3.2721
-6 | -0.3018 | 0.08908 | -0.025 | -3.388
-5.5 | -0.2951 | 0.0829 | -0.0219 | -3.5597
-4.5 | -0.2694 | 0.07472 | -0.0261 | -3.6055
-4 | -0.26 | 0.06825 | -0.0231 | -3.8095
-3.5 | -0.2318 | 0.06436 | -0.027 | -3.6016
-3 | -0.2173 | 0.05846 | -0.0246 | -3.7171
-2.5 | -0.1954 | 0.05401 | -0.0247 | -3.6178
-1 | -0.0943 | 0.03869 | -0.0232 | -2.4373
0 | 0.2385 | 0.03469 | -0.0658 | 6.8752
0.5 | 0.341 | 0.03193 | -0.0722 | 10.6796
1 | 0.4483 | 0.02906 | -0.0796 | 15.4267
1.5 | 0.5665 | 0.02665 | -0.0886 | 21.257
2 | 0.6447 | 0.02665 | -0.0905 | 24.1914
2.5 | 0.7029 | 0.02717 | -0.0896 | 25.8704
3 | 0.7652 | 0.02745 | -0.0888 | 27.8761
3.5 | 0.8129 | 0.0285 | -0.0866 | 28.5228
4 | 0.8613 | 0.02957 | -0.0844 | 29.1275
4.5 | 0.9113 | 0.03042 | -0.082 | 29.9573
5 | 0.9621 | 0.03117 | -0.0794 | 30.8662
5.5 | 1.0061 | 0.0326 | -0.0767 | 30.862
6 | 1.0453 | 0.03455 | -0.0738 | 30.2547
6.5 | 1.0829 | 0.03672 | -0.0707 | 29.4907
7 | 1.119 | 0.03911 | -0.0676 | 28.6116
7.5 | 1.152 | 0.04191 | -0.0644 | 27.4875
8 | 1.1824 | 0.04527 | -0.0613 | 26.1188
8.5 | 1.2028 | 0.04965 | -0.058 | 24.2256
9.5 | 1.3193 | 0.03777 | -0.0464 | 34.9298
10 | 1.3006 | 0.03771 | -0.036 | 34.4895
10.5 | 1.2685 | 0.04195 | -0.0273 | 30.2384
11 | 1.2389 | 0.04916 | -0.0231 | 25.2014
11.5 | 1.2197 | 0.05677 | -0.0215 | 21.4849
12 | 1.2103 | 0.06409 | -0.0206 | 18.8844
12.5 | 1.2134 | 0.07041 | -0.0189 | 17.2333
13 | 1.2368 | 0.07635 | -0.0154 | 16.1991
13.5 | 1.2281 | 0.08621 | -0.0164 | 14.2454
14 | 1.1922 | 0.09969 | -0.0221 | 11.9591
14.5 | 1.1452 | 0.11663 | -0.0315 | 9.8191

## 3. Re 50k Mach 0.10 (1)
BIGFOIL.COM POLAR EXPORT
goe380
GOE 380 |  |  |  | Cl Max: | 1.451 | at alpha= | 8.5 | deg
JavaFoil+Calcfoil stall+Eppler ext transition |  |  |  | L/D Max: | 57.281 | at alpha= | 4 | deg
Re: | 50000 |  |  | Cd Min: | 0.01267 | at alpha= | 0 | deg
Mach: | 0.1 |  |  | Cl=0 at alpha= | -5.3816 | deg
|  |  |  | @ Cl=0.1, Cd= | 0.044518
|  |  |  | @ Cl=0.4, Cd= | 0.034864
|  |  |  | @ Cl=0.6, Cd= | 0.012895
alpha (deg) | Cl | Cd | Cm | Cl/Cd
-16 | -0.151 | 0.49782 | -0.01 | -0.303
-15.5 | -0.159 | 0.46764 | -0.011 | -0.34
-15 | -0.167 | 0.44753 | -0.011 | -0.374
-14.5 | -0.175 | 0.40347 | -0.012 | -0.435
-14 | -0.183 | 0.35286 | -0.012 | -0.52
-13.5 | -0.191 | 0.32866 | -0.013 | -0.581
-13 | -0.198 | 0.28751 | -0.013 | -0.687
-12.5 | -0.203 | 0.25646 | -0.014 | -0.793
-12 | -0.208 | 0.2323 | -0.014 | -0.895
-11.5 | -0.211 | 0.2054 | -0.015 | -1.026
-11 | -0.212 | 0.18044 | -0.015 | -1.173
-10.5 | -0.21 | 0.16334 | -0.015 | -1.287
-10 | -0.206 | 0.14676 | -0.016 | -1.404
-9.5 | -0.199 | 0.12925 | -0.016 | -1.537
-9 | -0.188 | 0.11712 | -0.017 | -1.603
-8.5 | -0.173 | 0.1022 | -0.017 | -1.695
-8 | -0.155 | 0.0925 | -0.017 | -1.674
-7.5 | -0.133 | 0.08114 | -0.018 | -1.635
-7 | -0.107 | 0.07296 | -0.018 | -1.462
-6.5 | -0.077 | 0.0665 | -0.019 | -1.161
-6 | -0.045 | 0.05995 | -0.02 | -0.743
-5.5 | -0.009 | 0.05484 | -0.021 | -0.166
-5 | 0.029 | 0.05031 | -0.022 | 0.571
-4.5 | 0.068 | 0.04672 | -0.023 | 1.466
-4 | 0.11 | 0.04383 | -0.024 | 2.502
-3.5 | 0.152 | 0.04151 | -0.026 | 3.661
-3 | 0.195 | 0.0397 | -0.028 | 4.913
-2.5 | 0.239 | 0.03819 | -0.031 | 6.251
-2 | 0.284 | 0.0365 | -0.04 | 7.79
-1.5 | 0.329 | 0.03587 | -0.041 | 9.168
-1 | 0.373 | 0.03532 | -0.043 | 10.566
-0.5 | 0.418 | 0.03456 | -0.046 | 12.101
0 | 0.562 | 0.01267 | -0.048 | 44.323
0.5 | 0.616 | 0.01299 | -0.05 | 47.431
1 | 0.67 | 0.01342 | -0.051 | 49.924
1.5 | 0.724 | 0.01385 | -0.053 | 52.282
2 | 0.779 | 0.01437 | -0.054 | 54.203
2.5 | 0.834 | 0.01494 | -0.055 | 55.803
3 | 0.893 | 0.01593 | -0.056 | 56.035
3.5 | 0.948 | 0.0167 | -0.057 | 56.773
4 | 1.003 | 0.01751 | -0.058 | 57.281
4.5 | 1.057 | 0.02072 | -0.093 | 51.037
5 | 1.111 | 0.02164 | -0.093 | 51.331
5.5 | 1.162 | 0.02275 | -0.094 | 51.076
6 | 1.213 | 0.02402 | -0.095 | 50.473
6.5 | 1.259 | 0.02555 | -0.095 | 49.266
7 | 1.323 | 0.02717 | -0.097 | 48.691
7.5 | 1.378 | 0.02895 | -0.098 | 47.611
8 | 1.422 | 0.03097 | -0.098 | 45.924
8.5 | 1.451 | 0.03408 | -0.098 | 42.587
9 | 1.245 | 0.06461 | -0.05 | 19.276
9.5 | 1.268 | 0.07058 | -0.049 | 17.968
10 | 1.283 | 0.07694 | -0.046 | 16.674
10.5 | 1.29 | 0.08329 | -0.042 | 15.49
11 | 1.291 | 0.09005 | -0.041 | 14.335
11.5 | 1.283 | 0.09931 | -0.04 | 12.921
12 | 1.267 | 0.10826 | -0.039 | 11.705
12.5 | 1.243 | 0.11905 | -0.039 | 10.442
13 | 1.211 | 0.1315 | -0.038 | 9.212
13.5 | 1.173 | 0.14554 | -0.037 | 8.059

## 4. Re 50k Mach 0.10 (2)
BIGFOIL.COM POLAR EXPORT
goe380
GOE 380 |  |  |  | Cl Max: | 1.3213 | at alpha= | 9.5 | deg
XFOIL ncrit=9 |  |  |  | L/D Max: | 34.7894 | at alpha= | 9.5 | deg
Re: | 50000 |  |  | Cd Min: | 0.24323 | at alpha= | -20 | deg
Mach: | 0.1 |  |  | Cl=0 at alpha= | -0.78637 | deg
|  |  |  | @ Cl=0.1, Cd= | 0.037545
|  |  |  | @ Cl=0.4, Cd= | 0.030544
|  |  |  | @ Cl=0.6, Cd= | 0.026732
alpha (deg) | Cl | Cd | Cm | Cl/Cd
-20 | -0.6223 | 0.24323 | 0.0333 | -2.5585
-19.5 | -0.6055 | 0.23812 | 0.0296 | -2.5428
-19 | -0.5894 | 0.23423 | 0.0256 | -2.5163
-18.5 | -0.576 | 0.23291 | 0.0213 | -2.4731
-18 | -0.567 | 0.23405 | 0.0168 | -2.4226
-17.5 | -0.5409 | 0.21699 | 0.0155 | -2.4927
-17 | -0.5226 | 0.20882 | 0.0132 | -2.5026
-16.5 | -0.5061 | 0.20275 | 0.0104 | -2.4962
-16 | -0.4901 | 0.19705 | 0.0074 | -2.4872
-15.5 | -0.4752 | 0.19201 | 0.0043 | -2.4749
-15 | -0.4637 | 0.18922 | 0.0007 | -2.4506
-14.5 | -0.4589 | 0.18899 | -0.0032 | -2.4282
-14 | -0.4352 | 0.17619 | -0.0044 | -2.4701
-13.5 | -0.4166 | 0.16758 | -0.0057 | -2.486
-13 | -0.4024 | 0.16142 | -0.0078 | -2.4929
-12.5 | -0.3901 | 0.15617 | -0.0102 | -2.4979
-12 | -0.3832 | 0.15326 | -0.0133 | -2.5003
-11.5 | -0.3839 | 0.15263 | -0.0171 | -2.5152
-11 | -0.355 | 0.13867 | -0.0163 | -2.56
-10.5 | -0.3417 | 0.1323 | -0.0175 | -2.5828
-10 | -0.3338 | 0.1279 | -0.0196 | -2.6099
-9.5 | -0.3346 | 0.12625 | -0.0227 | -2.6503
-9 | -0.3147 | 0.11627 | -0.0219 | -2.7066
-8.5 | -0.3063 | 0.11096 | -0.0225 | -2.7605
-8 | -0.3115 | 0.10864 | -0.0238 | -2.8673
-7.5 | -0.324 | 0.10792 | -0.0266 | -3.0022
-7 | -0.3033 | 0.09705 | -0.0216 | -3.1252
-6.5 | -0.3045 | 0.09371 | -0.0233 | -3.2494
-6 | -0.301 | 0.08863 | -0.0236 | -3.3961
-5.5 | -0.295 | 0.08327 | -0.0218 | -3.5427
-4.5 | -0.2674 | 0.07598 | -0.0277 | -3.5193
-4 | -0.261 | 0.06873 | -0.023 | -3.7975
-3.5 | -0.2347 | 0.06461 | -0.0264 | -3.6326
-3 | -0.22 | 0.05885 | -0.0242 | -3.7383
-2.5 | -0.1984 | 0.05437 | -0.0244 | -3.6491
-1 | -0.089 | 0.03887 | -0.0245 | -2.2897
-0.5 | 0.1193 | 0.03741 | -0.058 | 3.189
0 | 0.2426 | 0.03477 | -0.0667 | 6.9773
0.5 | 0.3473 | 0.03197 | -0.0733 | 10.8633
1 | 0.4563 | 0.02902 | -0.0808 | 15.7236
1.5 | 0.5756 | 0.02658 | -0.0898 | 21.6554
2 | 0.6412 | 0.02699 | -0.09 | 23.7569
2.5 | 0.7093 | 0.02716 | -0.0901 | 26.1156
3 | 0.7639 | 0.02785 | -0.0886 | 27.4291
3.5 | 0.8146 | 0.02878 | -0.0866 | 28.3044
4 | 0.8659 | 0.02971 | -0.0845 | 29.1451
4.5 | 0.9179 | 0.03045 | -0.0821 | 30.1445
5 | 0.9611 | 0.03179 | -0.0792 | 30.2328
5.5 | 1.0032 | 0.03341 | -0.0763 | 30.0269
6 | 1.0444 | 0.03526 | -0.0734 | 29.62
6.5 | 1.0842 | 0.03731 | -0.0704 | 29.0592
7 | 1.1222 | 0.0396 | -0.0673 | 28.3384
7.5 | 1.1545 | 0.04251 | -0.064 | 27.1583
8 | 1.1747 | 0.04682 | -0.0605 | 25.0897
8.5 | 1.2087 | 0.05013 | -0.0578 | 24.1113
9 | 1.256 | 0.05019 | -0.0541 | 25.0249
9.5 | 1.3213 | 0.03798 | -0.0452 | 34.7894
10 | 1.2995 | 0.03838 | -0.0347 | 33.8588
10.5 | 1.2669 | 0.04283 | -0.0264 | 29.5797
11 | 1.2372 | 0.05024 | -0.0227 | 24.6258
11.5 | 1.2177 | 0.05802 | -0.0214 | 20.9876
12 | 1.2081 | 0.06546 | -0.0206 | 18.4555
12.5 | 1.2089 | 0.07227 | -0.0195 | 16.7275
13 | 1.2257 | 0.07868 | -0.0166 | 15.5783
13.5 | 1.2134 | 0.08905 | -0.0183 | 13.6261
14 | 1.1786 | 0.10289 | -0.0244 | 11.455
14.5 | 1.1355 | 0.11976 | -0.0337 | 9.4815

## 5. Re 50k Mach 0.25 (1)
BIGFOIL.COM POLAR EXPORT
goe380
GOE 380 |  |  |  | Cl Max: | 1.472 | at alpha= | 8.5 | deg
JavaFoil+Calcfoil stall+Eppler ext transition |  |  |  | L/D Max: | 56.625 | at alpha= | 4 | deg
Re: | 50000 |  |  | Cd Min: | 0.01288 | at alpha= | 0 | deg
Mach: | 0.25 |  |  | Cl=0 at alpha= | -5.3816 | deg
|  |  |  | @ Cl=0.1, Cd= | 0.045507
|  |  |  | @ Cl=0.4, Cd= | 0.035253
|  |  |  | @ Cl=0.6, Cd= | 0.013035
alpha (deg) | Cl | Cd | Cm | Cl/Cd
-14 | -0.04 | 1.5041 | -0.014 | -0.026
-13.5 | -0.037 | 1.7717 | -0.015 | -0.021
-13 | -0.035 | 1.7636 | -0.016 | -0.02
-12.5 | -0.033 | 1.7557 | -0.017 | -0.019
-12 | -0.031 | 1.7481 | -0.017 | -0.018
-11.5 | -0.081 | 0.57912 | -0.016 | -0.14
-11 | -0.107 | 0.41327 | -0.017 | -0.258
-10.5 | -0.126 | 0.30735 | -0.017 | -0.409
-10 | -0.139 | 0.23583 | -0.017 | -0.59
-9.5 | -0.148 | 0.19371 | -0.017 | -0.762
-9 | -0.15 | 0.16357 | -0.018 | -0.919
-8.5 | -0.147 | 0.13356 | -0.018 | -1.102
-8 | -0.138 | 0.11422 | -0.018 | -1.208
-7.5 | -0.123 | 0.09747 | -0.019 | -1.259
-7 | -0.102 | 0.08366 | -0.019 | -1.214
-6.5 | -0.075 | 0.07338 | -0.019 | -1.025
-6 | -0.044 | 0.06463 | -0.02 | -0.682
-5.5 | -0.009 | 0.0581 | -0.021 | -0.157
-5 | 0.029 | 0.05216 | -0.022 | 0.557
-4.5 | 0.07 | 0.0479 | -0.023 | 1.454
-4 | 0.112 | 0.04455 | -0.024 | 2.514
-3.5 | 0.156 | 0.04204 | -0.026 | 3.702
-3 | 0.2 | 0.04014 | -0.028 | 4.984
-2.5 | 0.245 | 0.03847 | -0.031 | 6.37
-2 | 0.292 | 0.0368 | -0.04 | 7.931
-1.5 | 0.338 | 0.03616 | -0.042 | 9.337
-1 | 0.383 | 0.03555 | -0.044 | 10.787
-0.5 | 0.43 | 0.03473 | -0.047 | 12.373
0 | 0.577 | 0.01288 | -0.049 | 44.768
0.5 | 0.632 | 0.01325 | -0.051 | 47.686
1 | 0.687 | 0.01369 | -0.053 | 50.2
1.5 | 0.743 | 0.01421 | -0.054 | 52.292
2 | 0.799 | 0.01475 | -0.055 | 54.182
2.5 | 0.859 | 0.01568 | -0.056 | 54.823
3 | 0.916 | 0.01641 | -0.057 | 55.803
3.5 | 0.972 | 0.01727 | -0.058 | 56.309
4 | 1.028 | 0.01816 | -0.059 | 56.625
4.5 | 1.083 | 0.01916 | -0.061 | 56.501
5 | 1.135 | 0.02241 | -0.096 | 50.667
5.5 | 1.187 | 0.02364 | -0.096 | 50.194
6 | 1.236 | 0.02518 | -0.096 | 49.087
6.5 | 1.302 | 0.02682 | -0.098 | 48.548
7 | 1.348 | 0.02863 | -0.099 | 47.092
7.5 | 1.404 | 0.03055 | -0.1 | 45.977
8 | 1.446 | 0.03292 | -0.1 | 43.936
8.5 | 1.472 | 0.0367 | -0.1 | 40.1
9 | 1.269 | 0.06672 | -0.051 | 19.013
9.5 | 1.285 | 0.07241 | -0.049 | 17.742
10 | 1.289 | 0.07997 | -0.044 | 16.118
10.5 | 1.284 | 0.08718 | -0.043 | 14.724
11 | 1.265 | 0.09669 | -0.041 | 13.083
11.5 | 1.232 | 0.10811 | -0.04 | 11.4
12 | 1.185 | 0.12157 | -0.039 | 9.748
12.5 | 1.123 | 0.13962 | -0.038 | 8.044
13 | 1.047 | 0.15866 | -0.037 | 6.601
13.5 | 0.959 | 0.18411 | -0.036 | 5.209

## 6. Re 50k Mach 0.25 (2)
BIGFOIL.COM POLAR EXPORT
goe380
GOE 380 |  |  |  | Cl Max: | 1.1508 | at alpha= | 11 | deg
XFOIL ncrit=9 |  |  |  | L/D Max: | 28.4655 | at alpha= | 4 | deg
Re: | 50000 |  |  | Cd Min: | 0.24719 | at alpha= | -20 | deg
Mach: | 0.25 |  |  | Cl=0 at alpha= | -0.82279 | deg
|  |  |  | @ Cl=0.1, Cd= | 0.038226
|  |  |  | @ Cl=0.4, Cd= | 0.031605
|  |  |  | @ Cl=0.6, Cd= | 0.02731
alpha (deg) | Cl | Cd | Cm | Cl/Cd
-20 | -0.6332 | 0.24719 | 0.0346 | -2.5616
-19.5 | -0.616 | 0.24294 | 0.0304 | -2.5356
-19 | -0.6007 | 0.24086 | 0.026 | -2.494
-18.5 | -0.5893 | 0.24147 | 0.0213 | -2.4405
-18 | -0.5667 | 0.22821 | 0.0189 | -2.4832
-17.5 | -0.5457 | 0.21746 | 0.0169 | -2.5094
-17 | -0.5279 | 0.21094 | 0.0139 | -2.5026
-16.5 | -0.5107 | 0.20505 | 0.0108 | -2.4906
-16 | -0.4943 | 0.19966 | 0.0075 | -2.4757
-15.5 | -0.4804 | 0.19621 | 0.0038 | -2.4484
-15 | -0.4722 | 0.19545 | -0.0002 | -2.416
-14.5 | -0.4545 | 0.18669 | -0.0026 | -2.4345
-14 | -0.4312 | 0.17524 | -0.0036 | -2.4606
-13.5 | -0.4154 | 0.16884 | -0.0058 | -2.4603
-13 | -0.4015 | 0.16324 | -0.0083 | -2.4596
-12.5 | -0.3916 | 0.15961 | -0.0113 | -2.4535
-12 | -0.3895 | 0.15868 | -0.015 | -2.4546
-11.5 | -0.3642 | 0.14616 | -0.0152 | -2.4918
-11 | -0.3487 | 0.13915 | -0.0164 | -2.5059
-10.5 | -0.338 | 0.13395 | -0.0183 | -2.5233
-10 | -0.3371 | 0.13223 | -0.0215 | -2.5493
-9.5 | -0.3209 | 0.12385 | -0.022 | -2.591
-9 | -0.3066 | 0.11687 | -0.0222 | -2.6234
-8.5 | -0.3054 | 0.11375 | -0.024 | -2.6848
-8 | -0.3195 | 0.11334 | -0.0257 | -2.819
-7.5 | -0.2917 | 0.10208 | -0.0232 | -2.8576
-7 | -0.2987 | 0.09884 | -0.0225 | -3.0221
-6.5 | -0.3075 | 0.09835 | -0.0271 | -3.1266
-6 | -0.2955 | 0.08891 | -0.021 | -3.3236
-5.5 | -0.295 | 0.08721 | -0.0251 | -3.3826
-5 | -0.2908 | 0.07985 | -0.02 | -3.6418
-4.5 | -0.281 | 0.07582 | -0.0222 | -3.7061
-4 | -0.2649 | 0.07156 | -0.0239 | -3.7018
-3.5 | -0.2507 | 0.06602 | -0.023 | -3.7973
-3 | -0.2277 | 0.06187 | -0.0247 | -3.6803
-2.5 | -0.2143 | 0.05642 | -0.0224 | -3.7983
-2 | -0.198 | 0.05182 | -0.0209 | -3.8209
-1.5 | -0.1694 | 0.04574 | -0.0185 | -3.7035
-1 | -0.0773 | 0.03934 | -0.027 | -1.9649
-0.5 | 0.1408 | 0.03797 | -0.0627 | 3.7082
0 | 0.2627 | 0.03529 | -0.071 | 7.444
0.5 | 0.3719 | 0.03237 | -0.0777 | 11.489
1 | 0.4861 | 0.02926 | -0.0853 | 16.6131
1.5 | 0.587 | 0.02727 | -0.0911 | 21.5255
2 | 0.6612 | 0.0275 | -0.0918 | 24.0436
2.5 | 0.7202 | 0.02819 | -0.0906 | 25.5481
3 | 0.7751 | 0.02907 | -0.0889 | 26.6632
3.5 | 0.8301 | 0.02999 | -0.087 | 27.6792
4 | 0.883 | 0.03102 | -0.0848 | 28.4655
4.5 | 0.9247 | 0.03264 | -0.0816 | 28.3303
5 | 0.9686 | 0.03422 | -0.0785 | 28.3051
5.5 | 1.012 | 0.03599 | -0.0755 | 28.1189
6 | 1.053 | 0.03811 | -0.0723 | 27.6305
6.5 | 1.0913 | 0.04054 | -0.069 | 26.9191
7 | 1.1215 | 0.04377 | -0.0653 | 25.6226
7.5 | 1.1334 | 0.04862 | -0.0613 | 23.3114
8 | 1.1484 | 0.05374 | -0.0579 | 21.3696
8.5 | 1.0762 | 0.06656 | -0.0545 | 16.1689
9 | 1.0221 | 0.08061 | -0.0568 | 12.6796
9.5 | 0.9607 | 0.09629 | -0.0619 | 9.9772
10 | 0.9411 | 0.10749 | -0.0651 | 8.7552
11 | 1.1508 | 0.08072 | -0.0368 | 14.2567
11.5 | 1.1058 | 0.09783 | -0.0436 | 11.3033
12.5 | 1.0226 | 0.13192 | -0.0591 | 7.7517
13 | 0.9839 | 0.1485 | -0.0684 | 6.6256
13.5 | 1.1385 | 0.10823 | -0.0318 | 10.5193
14 | 1.0996 | 0.12611 | -0.0411 | 8.7194
15 | 1.0277 | 0.1693 | -0.0653 | 6.0703
15.5 | 1.0269 | 0.1823 | -0.0712 | 5.633
16 | 1.0336 | 0.194 | -0.0759 | 5.3278

## 7. Re 50k Mach 0.50 (1)
BIGFOIL.COM POLAR EXPORT
goe380
GOE 380 |  |  |  | Cl Max: | 1.497 | at alpha= | 7.5 | deg
JavaFoil+Calcfoil stall+Eppler ext transition |  |  |  | L/D Max: | 53.452 | at alpha= | 3 | deg
Re: | 50000 |  |  | Cd Min: | 0.01411 | at alpha= | 0 | deg
Mach: | 0.5 |  |  | Cl=0 at alpha= | -5.375 | deg
|  |  |  | @ Cl=0.1, Cd= | 0.057122
|  |  |  | @ Cl=0.4, Cd= | 0.036809
|  |  |  | @ Cl=0.6, Cd= | 0.019745
alpha (deg) | Cl | Cd | Cm | Cl/Cd
-20 | -0.599 | 0.35485 | -0.007 | -1.688
-19.5 | -0.581 | 0.33959 | -0.009 | -1.711
-19 | -0.563 | 0.30224 | -0.01 | -1.864
-18.5 | -0.545 | 0.30827 | -0.011 | -1.768
-18 | -0.527 | 0.29681 | -0.012 | -1.774
-17.5 | -0.508 | 0.28635 | -0.013 | -1.774
-17 | -0.489 | 0.30857 | -0.014 | -1.584
-16.5 | -0.47 | 0.30558 | -0.015 | -1.538
-16 | -0.451 | 0.31375 | -0.016 | -1.437
-15.5 | -0.432 | 0.26761 | -0.017 | -1.614
-15 | -0.412 | 0.26071 | -0.018 | -1.582
-14.5 | -0.393 | 0.25852 | -0.019 | -1.52
-14 | -0.373 | 0.25271 | -0.02 | -1.476
-13.5 | -0.353 | 0.24485 | -0.021 | -1.441
-13 | -0.332 | 0.23854 | -0.02 | -1.39
-12.5 | -0.311 | 0.23679 | -0.02 | -1.314
-12 | -0.291 | 0.23426 | -0.021 | -1.241
-11.5 | -0.27 | 0.22777 | -0.022 | -1.185
-11 | -0.249 | 0.22794 | -0.023 | -1.092
-10.5 | -0.228 | 0.22066 | -0.024 | -1.033
-10 | -0.206 | 0.1774 | -0.02 | -1.162
-9.5 | -0.185 | 0.16863 | -0.019 | -1.094
-9 | -0.163 | 0.16585 | -0.02 | -0.982
-8.5 | -0.141 | 0.1635 | -0.02 | -0.862
-8 | -0.119 | 0.16131 | -0.021 | -0.737
-7.5 | -0.097 | 0.15877 | -0.022 | -0.609
-7 | -0.074 | 0.29951 | -0.026 | -0.248
-6.5 | -0.052 | 0.11795 | -0.025 | -0.438
-6 | -0.029 | 0.11126 | -0.026 | -0.259
-5.5 | -0.006 | 0.10916 | -0.026 | -0.052
-5 | 0.018 | 0.1494 | -0.025 | 0.118
-4.5 | 0.067 | 0.06644 | -0.023 | 1.015
-4 | 0.118 | 0.05204 | -0.025 | 2.268
-3.5 | 0.169 | 0.04566 | -0.028 | 3.708
-3 | 0.221 | 0.04214 | -0.03 | 5.242
-2.5 | 0.272 | 0.0399 | -0.034 | 6.829
-2 | 0.325 | 0.03788 | -0.044 | 8.59
-1.5 | 0.377 | 0.03694 | -0.046 | 10.206
-1 | 0.428 | 0.03665 | -0.048 | 11.678
-0.5 | 0.479 | 0.03598 | -0.051 | 13.321
0 | 0.642 | 0.01411 | -0.054 | 45.487
0.5 | 0.701 | 0.01464 | -0.056 | 47.895
1 | 0.76 | 0.01532 | -0.058 | 49.61
1.5 | 0.821 | 0.01599 | -0.059 | 51.34
2 | 0.892 | 0.01682 | -0.061 | 53.025
2.5 | 0.953 | 0.01791 | -0.062 | 53.241
3 | 1.013 | 0.01895 | -0.063 | 53.452
3.5 | 1.072 | 0.02018 | -0.064 | 53.13
4 | 1.128 | 0.02164 | -0.065 | 52.11
4.5 | 1.182 | 0.02334 | -0.066 | 50.667
5 | 1.232 | 0.02535 | -0.066 | 48.579
5.5 | 1.28 | 0.02948 | -0.104 | 43.408
6 | 1.356 | 0.03118 | -0.106 | 43.499
6.5 | 1.402 | 0.03456 | -0.106 | 40.555
7 | 1.462 | 0.03681 | -0.108 | 39.719
7.5 | 1.497 | 0.04109 | -0.107 | 36.439
8 | 1.32 | 0.06305 | -0.056 | 20.94
8.5 | 1.328 | 0.07095 | -0.054 | 18.717
9 | 1.276 | 0.08267 | -0.05 | 15.434
9.5 | 0.771 | 0.16876 | -0.037 | 4.569
10 | 0.799 | 0.17221 | -0.038 | 4.642
10.5 | 0.828 | 0.18234 | -0.041 | 4.54
11 | 0.857 | 0.19281 | -0.046 | 4.445
11.5 | 0.887 | 0.26848 | -0.053 | 3.304
12 | 0.916 | 0.27063 | -0.053 | 3.384
12.5 | 0.945 | 0.26682 | -0.054 | 3.542

## 8. Re 50k Mach 0.50 (2)
BIGFOIL.COM POLAR EXPORT
goe380
GOE 380 |  |  |  | Cl Max: | 1.2122 | at alpha= | 20 | deg
XFOIL ncrit=9 |  |  |  | L/D Max: | 22.279 | at alpha= | 3 | deg
Re: | 50000 |  |  | Cd Min: | 0.30468 | at alpha= | 20 | deg
Mach: | 0.5 |  |  | Cl=0 at alpha= | -0.91617 | deg
|  |  |  | @ Cl=0.1, Cd= | 0.041522
|  |  |  | @ Cl=0.4, Cd= | 0.036304
|  |  |  | @ Cl=0.6, Cd= | 0.032531
alpha (deg) | Cl | Cd | Cm | Cl/Cd
-19.5 | -0.6674 | 0.26196 | 0.0361 | -2.5477
-19 | -0.6447 | 0.25211 | 0.0326 | -2.5572
-18.5 | -0.6229 | 0.2445 | 0.0286 | -2.5476
-18 | -0.6014 | 0.23762 | 0.0244 | -2.5309
-17.5 | -0.5805 | 0.23155 | 0.0202 | -2.507
-17 | -0.5617 | 0.22785 | 0.0155 | -2.4652
-16.5 | -0.5468 | 0.22674 | 0.0106 | -2.4116
-16 | -0.5217 | 0.2145 | 0.0077 | -2.4322
-15.5 | -0.4974 | 0.20349 | 0.0054 | -2.4443
-15 | -0.4766 | 0.1962 | 0.0023 | -2.4292
-14.5 | -0.4572 | 0.18982 | -0.0011 | -2.4086
-14 | -0.4409 | 0.18541 | -0.0048 | -2.378
-13.5 | -0.4315 | 0.18424 | -0.0089 | -2.3421
-13 | -0.4043 | 0.17137 | -0.0104 | -2.3592
-12.5 | -0.3839 | 0.16333 | -0.0124 | -2.3505
-12 | -0.3674 | 0.15722 | -0.0148 | -2.3369
-11.5 | -0.358 | 0.15405 | -0.0181 | -2.3239
-11 | -0.3438 | 0.14772 | -0.0203 | -2.3274
-10.5 | -0.3216 | 0.13836 | -0.0209 | -2.3244
-10 | -0.3122 | 0.13405 | -0.0232 | -2.329
-9.5 | -0.3139 | 0.13311 | -0.0262 | -2.3582
-9 | -0.2844 | 0.12099 | -0.0252 | -2.3506
-8.5 | -0.2788 | 0.11695 | -0.0265 | -2.3839
-8 | -0.2755 | 0.11259 | -0.0273 | -2.4469
-7.5 | -0.2614 | 0.10546 | -0.0261 | -2.4787
-7 | -0.2762 | 0.10426 | -0.0257 | -2.6491
-6.5 | -0.2663 | 0.09688 | -0.0229 | -2.7488
-6 | -0.2814 | 0.09467 | -0.0211 | -2.9724
-5.5 | -0.2848 | 0.08958 | -0.018 | -3.1793
-5 | -0.2957 | 0.0871 | -0.0171 | -3.3949
-4.5 | -0.2985 | 0.08171 | -0.0132 | -3.6532
-4 | -0.3014 | 0.07802 | -0.0129 | -3.8631
-3.5 | -0.2992 | 0.07382 | -0.0123 | -4.0531
-2.5 | -0.2648 | 0.06449 | -0.0163 | -4.1061
-1.5 | -0.1576 | 0.0485 | -0.0186 | -3.2495
-1 | -0.0426 | 0.0421 | -0.0344 | -1.0119
-0.5 | 0.2115 | 0.04107 | -0.0784 | 5.1497
0 | 0.3161 | 0.03843 | -0.0834 | 8.2253
0.5 | 0.4183 | 0.03584 | -0.0873 | 11.6713
1 | 0.5408 | 0.03305 | -0.0936 | 16.3631
1.5 | 0.6035 | 0.0325 | -0.0924 | 18.5692
2 | 0.6929 | 0.03227 | -0.0947 | 21.472
2.5 | 0.7514 | 0.0339 | -0.0925 | 22.1652
3 | 0.8016 | 0.03598 | -0.0899 | 22.279
3.5 | 0.8407 | 0.03869 | -0.0865 | 21.7291
4 | 0.8701 | 0.04194 | -0.0825 | 20.7463
4.5 | 0.8958 | 0.04552 | -0.0783 | 19.6793
5 | 0.9165 | 0.04969 | -0.0744 | 18.4444
5.5 | 0.9314 | 0.05436 | -0.0704 | 17.1339
6 | 0.9489 | 0.0593 | -0.0672 | 16.0017
6.5 | 0.9111 | 0.06902 | -0.0665 | 13.2005
7 | 0.9294 | 0.07499 | -0.0652 | 12.3937
7.5 | 0.9212 | 0.0832 | -0.0653 | 11.0721
8 | 0.9277 | 0.0909 | -0.0657 | 10.2057
8.5 | 0.903 | 0.10084 | -0.0683 | 8.9548
9 | 0.9176 | 0.10855 | -0.0691 | 8.4532
9.5 | 0.8981 | 0.11907 | -0.0734 | 7.5426
10.5 | 0.8874 | 0.14221 | -0.0857 | 6.2401
11 | 0.8866 | 0.14766 | -0.0866 | 6.0043
11.5 | 0.9059 | 0.15475 | -0.0879 | 5.854
12 | 0.92 | 0.16157 | -0.0895 | 5.6941
12.5 | 0.9376 | 0.16886 | -0.0914 | 5.5525
13 | 0.9598 | 0.17655 | -0.093 | 5.4364
13.5 | 0.9854 | 0.18347 | -0.0921 | 5.3709
14 | 1.0424 | 0.1766 | -0.0763 | 5.9026
14.5 | 1.041 | 0.18865 | -0.0835 | 5.5182
15 | 1.0543 | 0.19905 | -0.0877 | 5.2967
15.5 | 1.061 | 0.2098 | -0.0942 | 5.0572
16 | 1.0759 | 0.22007 | -0.099 | 4.8889
16.5 | 1.0897 | 0.23186 | -0.105 | 4.6998
17 | 1.1085 | 0.25072 | -0.1128 | 4.4213
17.5 | 1.1253 | 0.26096 | -0.118 | 4.3122
18 | 1.1336 | 0.2666 | -0.125 | 4.2521
18.5 | 1.1585 | 0.27808 | -0.1282 | 4.1661
19 | 1.1765 | 0.28799 | -0.1335 | 4.0852
19.5 | 1.1901 | 0.29424 | -0.14 | 4.0447
20 | 1.2122 | 0.30468 | -0.1442 | 3.9786

## 9. Re 100k Mach 0.00 (1)
BIGFOIL.COM POLAR EXPORT
goe380
GOE 380 |  |  |  | Cl Max: | 1.515 | at alpha= | 9.5 | deg
JavaFoil+Calcfoil stall+Eppler ext transition |  |  |  | L/D Max: | 91.64 | at alpha= | 2.5 | deg
Re: | 100000 |  |  | Cd Min: | 0.00815 | at alpha= | 0.5 | deg
Mach: | 0 |  |  | Cl=0 at alpha= | -5.3816 | deg
|  |  |  | @ Cl=0.1, Cd= | 0.040118
|  |  |  | @ Cl=0.4, Cd= | 0.031423
|  |  |  | @ Cl=0.6, Cd= | 0.00871
alpha (deg) | Cl | Cd | Cm | Cl/Cd
-16.5 | -0.171 | 0.37295 | -0.01 | -0.458
-16 | -0.178 | 0.34339 | -0.01 | -0.518
-15.5 | -0.185 | 0.31114 | -0.011 | -0.595
-15 | -0.192 | 0.30681 | -0.011 | -0.627
-14.5 | -0.199 | 0.27881 | -0.012 | -0.714
-14 | -0.205 | 0.25098 | -0.012 | -0.819
-13.5 | -0.211 | 0.2294 | -0.013 | -0.921
-13 | -0.216 | 0.21086 | -0.013 | -1.026
-12.5 | -0.22 | 0.18651 | -0.014 | -1.181
-12 | -0.223 | 0.16977 | -0.014 | -1.313
-11.5 | -0.224 | 0.15365 | -0.015 | -1.457
-11 | -0.223 | 0.13988 | -0.015 | -1.593
-10.5 | -0.219 | 0.12636 | -0.016 | -1.737
-10 | -0.213 | 0.11376 | -0.016 | -1.876
-9.5 | -0.204 | 0.10339 | -0.017 | -1.976
-9 | -0.192 | 0.09391 | -0.017 | -2.044
-8.5 | -0.176 | 0.08427 | -0.017 | -2.091
-8 | -0.157 | 0.07558 | -0.017 | -2.074
-7.5 | -0.134 | 0.06804 | -0.018 | -1.966
-7 | -0.107 | 0.06298 | -0.019 | -1.703
-6.5 | -0.077 | 0.0576 | -0.02 | -1.344
-6 | -0.045 | 0.05253 | -0.02 | -0.849
-5.5 | -0.009 | 0.04832 | -0.021 | -0.188
-5 | 0.029 | 0.04502 | -0.022 | 0.637
-4.5 | 0.068 | 0.04196 | -0.023 | 1.626
-4 | 0.109 | 0.0396 | -0.025 | 2.759
-3.5 | 0.151 | 0.03772 | -0.026 | 4.012
-3 | 0.194 | 0.03647 | -0.028 | 5.324
-2.5 | 0.238 | 0.03467 | -0.036 | 6.875
-2 | 0.283 | 0.03322 | -0.041 | 8.526
-1.5 | 0.328 | 0.03254 | -0.043 | 10.074
-1 | 0.372 | 0.03189 | -0.045 | 11.673
-0.5 | 0.417 | 0.03114 | -0.048 | 13.398
0 | 0.567 | 0.00955 | -0.05 | 59.391
0.5 | 0.622 | 0.00815 | -0.052 | 76.292
1 | 0.677 | 0.00837 | -0.053 | 80.893
1.5 | 0.732 | 0.00861 | -0.054 | 85.069
2 | 0.788 | 0.0089 | -0.054 | 88.587
2.5 | 0.844 | 0.00921 | -0.056 | 91.64
3 | 0.9 | 0.01014 | -0.057 | 88.766
3.5 | 0.956 | 0.0106 | -0.058 | 90.163
4 | 1.012 | 0.01105 | -0.059 | 91.583
4.5 | 1.069 | 0.01428 | -0.094 | 74.822
5 | 1.125 | 0.01487 | -0.095 | 75.661
5.5 | 1.182 | 0.01547 | -0.096 | 76.411
6 | 1.238 | 0.01581 | -0.097 | 78.34
6.5 | 1.295 | 0.01913 | -0.098 | 67.711
7 | 1.35 | 0.02121 | -0.099 | 63.671
7.5 | 1.405 | 0.02409 | -0.1 | 58.296
8 | 1.437 | 0.02557 | -0.099 | 56.184
8.5 | 1.468 | 0.02772 | -0.099 | 52.94
9 | 1.494 | 0.02988 | -0.099 | 50.005
9.5 | 1.515 | 0.03226 | -0.099 | 46.956
10 | 1.284 | 0.06908 | -0.051 | 18.584
10.5 | 1.292 | 0.07502 | -0.046 | 17.217
11 | 1.293 | 0.08149 | -0.043 | 15.872
11.5 | 1.289 | 0.08866 | -0.042 | 14.537
12 | 1.277 | 0.09549 | -0.041 | 13.37
12.5 | 1.257 | 0.10366 | -0.04 | 12.126
13 | 1.23 | 0.11353 | -0.04 | 10.837
13.5 | 1.197 | 0.12396 | -0.039 | 9.66
14 | 1.159 | 0.13528 | -0.039 | 8.569
14.5 | 1.117 | 0.1469 | -0.038 | 7.601

## 10. Re 100k Mach 0.00 (2)
BIGFOIL.COM POLAR EXPORT
goe380
GOE 380 |  |  |  | Cl Max: | 1.3153 | at alpha= | 13 | deg
XFOIL ncrit=9 |  |  |  | L/D Max: | 54.3817 | at alpha= | 8.5 | deg
Re: | 100000 |  |  | Cd Min: | 0.24021 | at alpha= | -20 | deg
Mach: | 0 |  |  | Cl=0 at alpha= | -2.6718 | deg
|  |  |  | @ Cl=0.1, Cd= | 0.037638
|  |  |  | @ Cl=0.4, Cd= | 0.020855
|  |  |  | @ Cl=0.6, Cd= | 0.015096
alpha (deg) | Cl | Cd | Cm | Cl/Cd
-20 | -0.6152 | 0.24021 | 0.0324 | -2.5611
-19.5 | -0.5984 | 0.2345 | 0.0289 | -2.5518
-19 | -0.5814 | 0.22893 | 0.0254 | -2.5396
-18.5 | -0.5644 | 0.22398 | 0.0217 | -2.5199
-18 | -0.5486 | 0.2203 | 0.0178 | -2.4902
-17.5 | -0.5353 | 0.2178 | 0.0137 | -2.4578
-17 | -0.5242 | 0.21559 | 0.0097 | -2.4315
-16 | -0.4849 | 0.19438 | 0.0059 | -2.4946
-15.5 | -0.4687 | 0.18731 | 0.0038 | -2.5023
-15 | -0.4534 | 0.18113 | 0.0013 | -2.5032
-14.5 | -0.4385 | 0.17506 | -0.0011 | -2.5049
-14 | -0.424 | 0.16912 | -0.0036 | -2.5071
-13.5 | -0.4098 | 0.16357 | -0.0062 | -2.5053
-13 | -0.3994 | 0.16056 | -0.0098 | -2.4875
-12.5 | -0.3939 | 0.15858 | -0.0134 | -2.4839
-12 | -0.3898 | 0.15597 | -0.0169 | -2.4992
-11.5 | -0.3611 | 0.1402 | -0.0154 | -2.5756
-11 | -0.3472 | 0.13335 | -0.0164 | -2.6037
-10.5 | -0.3352 | 0.12741 | -0.0178 | -2.6309
-10 | -0.3241 | 0.12185 | -0.0193 | -2.6598
-9.5 | -0.3139 | 0.11673 | -0.021 | -2.6891
-9 | -0.3081 | 0.1133 | -0.0234 | -2.7193
-8.5 | -0.3103 | 0.11142 | -0.0258 | -2.785
-8 | -0.3186 | 0.10948 | -0.027 | -2.9101
-7.5 | -0.3149 | 0.10626 | -0.0306 | -2.9635
-7 | -0.3001 | 0.09303 | -0.0221 | -3.2258
-6.5 | -0.2993 | 0.08818 | -0.0206 | -3.3942
-6 | -0.3004 | 0.08398 | -0.0194 | -3.577
-5.5 | -0.2996 | 0.07997 | -0.0189 | -3.7464
-5 | -0.2838 | 0.0773 | -0.0234 | -3.6714
-4.5 | -0.2618 | 0.07301 | -0.0272 | -3.5858
-4 | -0.2646 | 0.06596 | -0.0216 | -4.0115
-3.5 | -0.156 | 0.05788 | -0.0409 | -2.6952
-3 | -0.0573 | 0.05178 | -0.054 | -1.1066
-2.5 | 0.03 | 0.04399 | -0.0636 | 0.68197
-2 | 0.1132 | 0.03644 | -0.0711 | 3.1065
-1.5 | 0.2045 | 0.03082 | -0.0785 | 6.6353
-0.5 | 0.3831 | 0.02158 | -0.0836 | 17.7525
0 | 0.4507 | 0.01868 | -0.0834 | 24.1274
0.5 | 0.5101 | 0.01659 | -0.0827 | 30.7474
1 | 0.5688 | 0.01574 | -0.0818 | 36.1372
1.5 | 0.6575 | 0.01391 | -0.0876 | 47.2682
2 | 0.7063 | 0.0143 | -0.0853 | 49.3916
2.5 | 0.7548 | 0.01479 | -0.0832 | 51.0345
3 | 0.8027 | 0.01541 | -0.0811 | 52.0896
3.5 | 0.8499 | 0.01611 | -0.0791 | 52.7561
4 | 0.8969 | 0.01685 | -0.077 | 53.2285
4.5 | 0.9436 | 0.01769 | -0.0751 | 53.3409
5 | 0.9911 | 0.01855 | -0.0735 | 53.4286
5.5 | 1.0365 | 0.01938 | -0.0715 | 53.483
6 | 1.0818 | 0.02021 | -0.0696 | 53.528
6.5 | 1.1265 | 0.02103 | -0.0675 | 53.5663
7 | 1.1708 | 0.02198 | -0.0654 | 53.2666
7.5 | 1.2131 | 0.02296 | -0.0629 | 52.8354
8 | 1.2451 | 0.02314 | -0.0587 | 53.8073
8.5 | 1.2709 | 0.02337 | -0.0538 | 54.3817
9 | 1.289 | 0.02462 | -0.0479 | 52.3558
9.5 | 1.2792 | 0.02961 | -0.0399 | 43.2016
10 | 1.2765 | 0.03323 | -0.0324 | 38.4141
10.5 | 1.2652 | 0.03765 | -0.0262 | 33.6042
11 | 1.2488 | 0.04329 | -0.0218 | 28.8473
11.5 | 1.2468 | 0.04856 | -0.0192 | 25.6755
12 | 1.2605 | 0.05319 | -0.016 | 23.6981
12.5 | 1.3013 | 0.05771 | -0.0124 | 22.549
13 | 1.3153 | 0.06486 | -0.0102 | 20.2791
13.5 | 1.3005 | 0.07351 | -0.0098 | 17.6915
14 | 1.2719 | 0.08355 | -0.0119 | 15.2232
14.5 | 1.2371 | 0.09535 | -0.0166 | 12.9743
15 | 1.1978 | 0.10898 | -0.0239 | 10.991
15.5 | 1.1598 | 0.12442 | -0.033 | 9.3217
16 | 1.128 | 0.14057 | -0.0428 | 8.0245
16.5 | 1.0395 | 0.18035 | -0.0702 | 5.7638
17 | 1.0414 | 0.19263 | -0.0749 | 5.4062
17.5 | 1.0192 | 0.22081 | -0.0905 | 4.6157
18 | 1.031 | 0.22963 | -0.0944 | 4.4898

## 11. Re 100k Mach 0.10 (1)
BIGFOIL.COM POLAR EXPORT
goe380
GOE 380 |  |  |  | Cl Max: | 1.516 | at alpha= | 9.5 | deg
JavaFoil+Calcfoil stall+Eppler ext transition |  |  |  | L/D Max: | 91.894 | at alpha= | 2.5 | deg
Re: | 100000 |  |  | Cd Min: | 0.00863 | at alpha= | 1.5 | deg
Mach: | 0.1 |  |  | Cl=0 at alpha= | -5.3816 | deg
|  |  |  | @ Cl=0.1, Cd= | 0.040295
|  |  |  | @ Cl=0.4, Cd= | 0.03155
|  |  |  | @ Cl=0.6, Cd= | 0.0097155
alpha (deg) | Cl | Cd | Cm | Cl/Cd
-16 | -0.151 | 0.39015 | -0.011 | -0.387
-15.5 | -0.159 | 0.35089 | -0.011 | -0.453
-15 | -0.167 | 0.34425 | -0.012 | -0.486
-14.5 | -0.176 | 0.32095 | -0.012 | -0.547
-14 | -0.183 | 0.27293 | -0.013 | -0.672
-13.5 | -0.191 | 0.25525 | -0.013 | -0.748
-13 | -0.198 | 0.22576 | -0.014 | -0.875
-12.5 | -0.203 | 0.20715 | -0.014 | -0.982
-12 | -0.208 | 0.18267 | -0.015 | -1.138
-11.5 | -0.211 | 0.16591 | -0.015 | -1.271
-11 | -0.212 | 0.14946 | -0.015 | -1.417
-10.5 | -0.21 | 0.132 | -0.016 | -1.593
-10 | -0.206 | 0.11744 | -0.016 | -1.754
-9.5 | -0.199 | 0.10751 | -0.017 | -1.848
-9 | -0.188 | 0.09629 | -0.017 | -1.95
-8.5 | -0.173 | 0.08723 | -0.018 | -1.986
-8 | -0.155 | 0.07831 | -0.018 | -1.978
-7.5 | -0.133 | 0.06946 | -0.018 | -1.91
-7 | -0.107 | 0.06343 | -0.019 | -1.682
-6.5 | -0.077 | 0.05792 | -0.019 | -1.333
-6 | -0.045 | 0.05278 | -0.02 | -0.844
-5.5 | -0.009 | 0.04891 | -0.021 | -0.186
-5 | 0.029 | 0.04516 | -0.022 | 0.637
-4.5 | 0.068 | 0.04207 | -0.023 | 1.628
-4 | 0.11 | 0.03974 | -0.025 | 2.76
-3.5 | 0.152 | 0.03777 | -0.026 | 4.025
-3 | 0.195 | 0.03654 | -0.028 | 5.339
-2.5 | 0.239 | 0.03484 | -0.035 | 6.869
-2 | 0.285 | 0.03324 | -0.041 | 8.563
-1.5 | 0.329 | 0.03263 | -0.043 | 10.09
-1 | 0.374 | 0.03203 | -0.045 | 11.674
-0.5 | 0.419 | 0.0312 | -0.047 | 13.439
0 | 0.57 | 0.00959 | -0.05 | 59.444
0.5 | 0.625 | 0.00982 | -0.052 | 63.664
1 | 0.68 | 0.01012 | -0.053 | 67.243
1.5 | 0.736 | 0.00863 | -0.054 | 85.322
2 | 0.792 | 0.00889 | -0.055 | 89.087
2.5 | 0.848 | 0.00923 | -0.056 | 91.894
3 | 0.904 | 0.0102 | -0.057 | 88.64
3.5 | 0.961 | 0.01067 | -0.058 | 90.062
4 | 1.017 | 0.01115 | -0.059 | 91.255
4.5 | 1.074 | 0.01436 | -0.094 | 74.796
5 | 1.131 | 0.01491 | -0.095 | 75.86
5.5 | 1.188 | 0.01549 | -0.096 | 76.681
6 | 1.244 | 0.01832 | -0.097 | 67.914
6.5 | 1.301 | 0.0192 | -0.098 | 67.776
7 | 1.357 | 0.02144 | -0.099 | 63.297
7.5 | 1.396 | 0.02431 | -0.099 | 57.44
8 | 1.44 | 0.02585 | -0.099 | 55.717
8.5 | 1.472 | 0.02804 | -0.099 | 52.484
9 | 1.497 | 0.03031 | -0.1 | 49.388
9.5 | 1.516 | 0.03277 | -0.1 | 46.261
10 | 1.286 | 0.06969 | -0.05 | 18.449
10.5 | 1.292 | 0.07608 | -0.046 | 16.984
11 | 1.291 | 0.08155 | -0.043 | 15.837
11.5 | 1.284 | 0.08954 | -0.042 | 14.337
12 | 1.268 | 0.09689 | -0.041 | 13.083
12.5 | 1.244 | 0.10567 | -0.04 | 11.768
13 | 1.212 | 0.11609 | -0.04 | 10.438
13.5 | 1.173 | 0.12768 | -0.039 | 9.19
14 | 1.129 | 0.13855 | -0.039 | 8.15
14.5 | 1.08 | 0.15269 | -0.038 | 7.076

## 12. Re 100k Mach 0.10 (2)
BIGFOIL.COM POLAR EXPORT
goe380
GOE 380 |  |  |  | Cl Max: | 1.3019 | at alpha= | 13 | deg
XFOIL ncrit=9 |  |  |  | L/D Max: | 54.1384 | at alpha= | 8.5 | deg
Re: | 100000 |  |  | Cd Min: | 0.23054 | at alpha= | 18 | deg
Mach: | 0.1 |  |  | Cl=0 at alpha= | -99 | deg
|  |  |  | @ Cl=0.1, Cd= | 0.01878
|  |  |  | @ Cl=0.4, Cd= | 0.01878
|  |  |  | @ Cl=0.6, Cd= | 0.015228
alpha (deg) | Cl | Cd | Cm | Cl/Cd
0 | 0.4519 | 0.01878 | -0.0836 | 24.0628
0.5 | 0.5134 | 0.01663 | -0.0831 | 30.8719
1 | 0.5702 | 0.01585 | -0.0818 | 35.9748
1.5 | 0.6612 | 0.01395 | -0.0879 | 47.3978
2 | 0.7094 | 0.01437 | -0.0855 | 49.3667
2.5 | 0.7588 | 0.01487 | -0.0834 | 51.0289
3 | 0.8063 | 0.01552 | -0.0813 | 51.9523
3.5 | 0.8547 | 0.01622 | -0.0793 | 52.6942
4 | 0.9006 | 0.01698 | -0.077 | 53.0389
4.5 | 0.9477 | 0.01783 | -0.0752 | 53.152
5 | 0.9949 | 0.01871 | -0.0734 | 53.1748
5.5 | 1.0424 | 0.01953 | -0.0717 | 53.3743
6 | 1.0875 | 0.02036 | -0.0696 | 53.4136
6.5 | 1.1323 | 0.0212 | -0.0674 | 53.4104
7 | 1.1766 | 0.02218 | -0.0652 | 53.0478
7.5 | 1.2198 | 0.02315 | -0.0627 | 52.6911
8 | 1.2508 | 0.02336 | -0.0583 | 53.5445
8.5 | 1.2755 | 0.02356 | -0.053 | 54.1384
9 | 1.2913 | 0.02505 | -0.0469 | 51.5489
9.5 | 1.2804 | 0.03 | -0.0387 | 42.68
10 | 1.2761 | 0.03375 | -0.0312 | 37.8104
10.5 | 1.2641 | 0.03836 | -0.0253 | 32.9536
11 | 1.2452 | 0.04442 | -0.0213 | 28.0324
11.5 | 1.243 | 0.04988 | -0.019 | 24.9198
12 | 1.2545 | 0.05469 | -0.0161 | 22.9384
12.5 | 1.2902 | 0.05919 | -0.0122 | 21.7976
13 | 1.3019 | 0.06633 | -0.0103 | 19.6276
13.5 | 1.2869 | 0.07528 | -0.0104 | 17.0948
14 | 1.2587 | 0.08578 | -0.0132 | 14.6736
14.5 | 1.2237 | 0.09801 | -0.0186 | 12.4855
15 | 1.185 | 0.11214 | -0.0266 | 10.5671
15.5 | 1.1455 | 0.12837 | -0.0368 | 8.9234
16 | 1.1088 | 0.14631 | -0.0482 | 7.5784
16.5 | 1.0382 | 0.18258 | -0.0717 | 5.6863
17 | 1.0417 | 0.1944 | -0.0762 | 5.3585
17.5 | 1.0223 | 0.22165 | -0.0911 | 4.6122
18 | 1.0339 | 0.23054 | -0.0952 | 4.4847

## 13. Re 100k Mach 0.25 (1)
BIGFOIL.COM POLAR EXPORT
goe380
GOE 380 |  |  |  | Cl Max: | 1.518 | at alpha= | 9.5 | deg
JavaFoil+Calcfoil stall+Eppler ext transition |  |  |  | L/D Max: | 94.042 | at alpha= | 4 | deg
Re: | 100000 |  |  | Cd Min: | 0.00972 | at alpha= | 2.5 | deg
Mach: | 0.25 |  |  | Cl=0 at alpha= | -5.3816 | deg
|  |  |  | @ Cl=0.1, Cd= | 0.041064
|  |  |  | @ Cl=0.4, Cd= | 0.031922
|  |  |  | @ Cl=0.6, Cd= | 0.0098729
alpha (deg) | Cl | Cd | Cm | Cl/Cd
-14 | -0.04 | 1.1439 | -0.015 | -0.035
-13.5 | -0.037 | 1.2628 | -0.016 | -0.03
-13 | -0.035 | 1.2537 | -0.017 | -0.028
-12.5 | -0.033 | 1.2449 | -0.018 | -0.027
-12 | -0.031 | 1.3197 | -0.019 | -0.023
-11.5 | -0.081 | 0.45979 | -0.017 | -0.177
-11 | -0.107 | 0.31228 | -0.017 | -0.342
-10.5 | -0.126 | 0.23325 | -0.017 | -0.538
-10 | -0.139 | 0.18749 | -0.018 | -0.743
-9.5 | -0.148 | 0.15386 | -0.018 | -0.959
-9 | -0.15 | 0.12863 | -0.018 | -1.169
-8.5 | -0.147 | 0.1081 | -0.019 | -1.362
-8 | -0.138 | 0.09271 | -0.019 | -1.489
-7.5 | -0.123 | 0.08039 | -0.019 | -1.526
-7 | -0.102 | 0.07086 | -0.019 | -1.434
-6.5 | -0.075 | 0.06303 | -0.02 | -1.193
-6 | -0.044 | 0.05611 | -0.02 | -0.786
-5.5 | -0.009 | 0.05087 | -0.021 | -0.179
-5 | 0.029 | 0.04651 | -0.022 | 0.625
-4.5 | 0.07 | 0.043 | -0.024 | 1.62
-4 | 0.112 | 0.04029 | -0.025 | 2.78
-3.5 | 0.156 | 0.03818 | -0.027 | 4.077
-3 | 0.2 | 0.03684 | -0.029 | 5.431
-2.5 | 0.245 | 0.0354 | -0.032 | 6.925
-2 | 0.292 | 0.03353 | -0.041 | 8.716
-1.5 | 0.338 | 0.03289 | -0.043 | 10.279
-1 | 0.384 | 0.03229 | -0.045 | 11.89
-0.5 | 0.431 | 0.03121 | -0.049 | 13.81
0 | 0.58 | 0.00978 | -0.051 | 59.307
0.5 | 0.636 | 0.01004 | -0.052 | 63.323
1 | 0.692 | 0.01036 | -0.054 | 66.785
1.5 | 0.749 | 0.01071 | -0.055 | 69.908
2 | 0.814 | 0.01105 | -0.056 | 73.618
2.5 | 0.871 | 0.00972 | -0.057 | 89.662
3 | 0.929 | 0.01014 | -0.059 | 91.568
3.5 | 0.987 | 0.01063 | -0.06 | 92.858
4 | 1.045 | 0.01111 | -0.061 | 94.042
4.5 | 1.103 | 0.01439 | -0.097 | 76.647
5 | 1.161 | 0.01501 | -0.098 | 77.333
5.5 | 1.219 | 0.01565 | -0.099 | 77.884
6 | 1.277 | 0.01903 | -0.1 | 67.119
6.5 | 1.335 | 0.02107 | -0.101 | 63.375
7 | 1.377 | 0.02245 | -0.101 | 61.344
7.5 | 1.419 | 0.0256 | -0.101 | 55.435
8 | 1.464 | 0.02743 | -0.101 | 53.377
8.5 | 1.493 | 0.03018 | -0.101 | 49.475
9 | 1.514 | 0.03261 | -0.101 | 46.408
9.5 | 1.518 | 0.03644 | -0.101 | 41.67
10 | 1.292 | 0.07242 | -0.05 | 17.839
10.5 | 1.284 | 0.07851 | -0.044 | 16.356
11 | 1.266 | 0.08641 | -0.043 | 14.645
11.5 | 1.233 | 0.09597 | -0.041 | 12.847
12 | 1.185 | 0.10631 | -0.04 | 11.151
12.5 | 1.123 | 0.11935 | -0.039 | 9.413
13 | 1.047 | 0.13583 | -0.038 | 7.712
13.5 | 0.959 | 0.15492 | -0.038 | 6.191
14 | 0.86 | 0.18136 | -0.037 | 4.744
14.5 | 0.753 | 0.21271 | -0.036 | 3.541

## 14. Re 100k Mach 0.25 (2)
BIGFOIL.COM POLAR EXPORT
goe380
GOE 380 |  |  |  | Cl Max: | 1.3063 | at alpha= | 9 | deg
XFOIL ncrit=9 |  |  |  | L/D Max: | 52.4519 | at alpha= | 6 | deg
Re: | 100000 |  |  | Cd Min: | 0.21204 | at alpha= | -20 | deg
Mach: | 0.25 |  |  | Cl=0 at alpha= | -2.7464 | deg
|  |  |  | @ Cl=0.1, Cd= | 0.039629
|  |  |  | @ Cl=0.4, Cd= | 0.021961
|  |  |  | @ Cl=0.6, Cd= | 0.015903
alpha (deg) | Cl | Cd | Cm | Cl/Cd
-20 | -0.4433 | 0.21204 | 0.0175 | -2.0906
-19.5 | -0.4332 | 0.20944 | 0.0138 | -2.0684
-19 | -0.4252 | 0.20783 | 0.0102 | -2.0459
-18 | -0.3955 | 0.19219 | 0.0052 | -2.0579
-17.5 | -0.381 | 0.18535 | 0.0029 | -2.0556
-17 | -0.3683 | 0.18018 | 0.0004 | -2.0441
-16.5 | -0.5054 | 0.20271 | 0.0094 | -2.4932
-16 | -0.4881 | 0.19566 | 0.0069 | -2.4946
-15.5 | -0.4715 | 0.18931 | 0.0042 | -2.4906
-15 | -0.4551 | 0.18313 | 0.0014 | -2.4851
-14.5 | -0.4392 | 0.177 | -0.0012 | -2.4814
-14 | -0.4237 | 0.17117 | -0.004 | -2.4753
-13.5 | -0.4101 | 0.16725 | -0.0074 | -2.452
-13 | -0.4039 | 0.16601 | -0.0114 | -2.433
-12.5 | -0.3986 | 0.16364 | -0.015 | -2.4358
-12 | -0.3696 | 0.14792 | -0.0142 | -2.4986
-11.5 | -0.3543 | 0.14054 | -0.0152 | -2.521
-11 | -0.341 | 0.13448 | -0.0168 | -2.5357
-10.5 | -0.3287 | 0.12868 | -0.0185 | -2.5544
-10 | -0.3174 | 0.1234 | -0.0204 | -2.5721
-9.5 | -0.309 | 0.11965 | -0.0228 | -2.5825
-9 | -0.3089 | 0.11797 | -0.0259 | -2.6185
-8.5 | -0.3123 | 0.11586 | -0.0279 | -2.6955
-8 | -0.2919 | 0.10447 | -0.026 | -2.7941
-7.5 | -0.2809 | 0.09744 | -0.0242 | -2.8828
-7 | -0.2825 | 0.09302 | -0.0222 | -3.037
-6.5 | -0.2894 | 0.08923 | -0.0201 | -3.2433
-6 | -0.2943 | 0.08556 | -0.019 | -3.4397
-5.5 | -0.2954 | 0.08284 | -0.0199 | -3.5659
-5 | -0.2792 | 0.08199 | -0.0264 | -3.4053
-4.5 | -0.2833 | 0.07361 | -0.0209 | -3.8487
-4 | -0.2503 | 0.06688 | -0.0242 | -3.7425
-3.5 | -0.1517 | 0.05816 | -0.0422 | -2.6083
-3 | -0.0461 | 0.05065 | -0.058 | -0.91017
-2.5 | 0.0448 | 0.0434 | -0.068 | 1.0323
-2 | 0.1404 | 0.03687 | -0.0769 | 3.808
-1.5 | 0.2261 | 0.03077 | -0.0831 | 7.3481
-0.5 | 0.3979 | 0.02205 | -0.0861 | 18.0454
0 | 0.4669 | 0.01914 | -0.0856 | 24.3939
0.5 | 0.5264 | 0.01705 | -0.0844 | 30.8739
1 | 0.5856 | 0.0162 | -0.0832 | 36.1481
1.5 | 0.6767 | 0.01432 | -0.089 | 47.2556
2 | 0.7279 | 0.01478 | -0.0866 | 49.249
2.5 | 0.7775 | 0.01539 | -0.0844 | 50.5198
3 | 0.8282 | 0.01611 | -0.0824 | 51.4091
3.5 | 0.8759 | 0.0169 | -0.08 | 51.8284
4 | 0.9243 | 0.01772 | -0.0777 | 52.1614
4.5 | 0.9728 | 0.01864 | -0.0757 | 52.1888
5 | 1.0208 | 0.01956 | -0.0736 | 52.1881
5.5 | 1.0688 | 0.02043 | -0.0715 | 52.3152
6 | 1.1167 | 0.02129 | -0.0692 | 52.4519
6.5 | 1.1633 | 0.02223 | -0.0668 | 52.3302
7 | 1.2088 | 0.02345 | -0.0642 | 51.548
7.5 | 1.248 | 0.02452 | -0.0605 | 50.8972
8 | 1.278 | 0.0247 | -0.0553 | 51.7409
8.5 | 1.2984 | 0.0248 | -0.0487 | 52.3548
9 | 1.3063 | 0.02715 | -0.0415 | 48.1142
9.5 | 1.2858 | 0.03211 | -0.0324 | 40.0436
10 | 1.273 | 0.03693 | -0.026 | 34.4706
10.5 | 1.2569 | 0.04287 | -0.0223 | 29.3189
11 | 1.2362 | 0.05045 | -0.0212 | 24.5035
11.5 | 1.2193 | 0.05831 | -0.0209 | 20.9106
12 | 1.2215 | 0.06426 | -0.0192 | 19.0087
12.5 | 1.234 | 0.06965 | -0.0165 | 17.7172
13 | 1.2378 | 0.07705 | -0.0156 | 16.0649
13.5 | 1.223 | 0.08711 | -0.0181 | 14.0397
14 | 1.1969 | 0.09929 | -0.0234 | 12.0546

## 15. Re 100k Mach 0.50 (1)
BIGFOIL.COM POLAR EXPORT
goe380
GOE 380 |  |  |  | Cl Max: | 1.546 | at alpha= | 8 | deg
JavaFoil+Calcfoil stall+Eppler ext transition |  |  |  | L/D Max: | 70.427 | at alpha= | 1.5 | deg
Re: | 100000 |  |  | Cd Min: | 0.01052 | at alpha= | 0 | deg
Mach: | 0.5 |  |  | Cl=0 at alpha= | -5.375 | deg
|  |  |  | @ Cl=0.1, Cd= | 0.049812
|  |  |  | @ Cl=0.4, Cd= | 0.033353
|  |  |  | @ Cl=0.6, Cd= | 0.01652
alpha (deg) | Cl | Cd | Cm | Cl/Cd
-20 | -0.599 | 0.29246 | -0.008 | -2.048
-19.5 | -0.581 | 0.2751 | -0.009 | -2.112
-19 | -0.563 | 0.25216 | -0.01 | -2.234
-18.5 | -0.545 | 0.25285 | -0.011 | -2.156
-18 | -0.527 | 0.24586 | -0.012 | -2.142
-17.5 | -0.508 | 0.2392 | -0.013 | -2.124
-17 | -0.489 | 0.25485 | -0.014 | -1.918
-16.5 | -0.47 | 0.24839 | -0.015 | -1.892
-16 | -0.451 | 0.2396 | -0.016 | -1.882
-15.5 | -0.432 | 0.20995 | -0.017 | -2.057
-15 | -0.412 | 0.21204 | -0.018 | -1.945
-14.5 | -0.393 | 0.20044 | -0.019 | -1.96
-14 | -0.373 | 0.20373 | -0.02 | -1.831
-13.5 | -0.353 | 0.19794 | -0.021 | -1.783
-13 | -0.332 | 0.19049 | -0.02 | -1.741
-12.5 | -0.311 | 0.18966 | -0.02 | -1.64
-12 | -0.291 | 0.1869 | -0.021 | -1.555
-11.5 | -0.27 | 0.18062 | -0.022 | -1.495
-11 | -0.249 | 0.18053 | -0.023 | -1.379
-10.5 | -0.228 | 0.17381 | -0.024 | -1.311
-10 | -0.206 | 0.14272 | -0.021 | -1.444
-9.5 | -0.185 | 0.13665 | -0.02 | -1.35
-9 | -0.163 | 0.13386 | -0.021 | -1.217
-8.5 | -0.141 | 0.13144 | -0.021 | -1.073
-8 | -0.119 | 0.1292 | -0.022 | -0.921
-7.5 | -0.097 | 0.12671 | -0.022 | -0.763
-7 | -0.074 | 0.22817 | -0.027 | -0.326
-6.5 | -0.052 | 0.09484 | -0.026 | -0.544
-6 | -0.029 | 0.08995 | -0.026 | -0.32
-5.5 | -0.006 | 0.08807 | -0.027 | -0.065
-5 | 0.018 | 0.11728 | -0.026 | 0.15
-4.5 | 0.067 | 0.05638 | -0.024 | 1.197
-4 | 0.118 | 0.04623 | -0.026 | 2.554
-3.5 | 0.169 | 0.04112 | -0.028 | 4.118
-3 | 0.221 | 0.0383 | -0.031 | 5.767
-2.5 | 0.272 | 0.03646 | -0.034 | 7.474
-2 | 0.326 | 0.03432 | -0.046 | 9.493
-1.5 | 0.377 | 0.03352 | -0.048 | 11.263
-1 | 0.428 | 0.03315 | -0.05 | 12.927
-0.5 | 0.48 | 0.03252 | -0.052 | 14.757
0 | 0.645 | 0.01052 | -0.056 | 61.356
0.5 | 0.707 | 0.01088 | -0.058 | 65.009
1 | 0.77 | 0.01132 | -0.059 | 68.045
1.5 | 0.833 | 0.01182 | -0.061 | 70.427
2 | 0.897 | 0.01316 | -0.062 | 68.154
2.5 | 0.96 | 0.01391 | -0.063 | 68.997
3 | 1.023 | 0.0147 | -0.064 | 69.577
3.5 | 1.085 | 0.01559 | -0.065 | 69.607
4 | 1.147 | 0.01659 | -0.066 | 69.185
4.5 | 1.208 | 0.01773 | -0.068 | 68.151
5 | 1.267 | 0.02065 | -0.107 | 61.371
5.5 | 1.325 | 0.02179 | -0.108 | 60.802
6 | 1.383 | 0.02471 | -0.109 | 55.986
6.5 | 1.436 | 0.02646 | -0.109 | 54.267
7 | 1.479 | 0.03093 | -0.109 | 47.806
7.5 | 1.517 | 0.03423 | -0.109 | 44.314
8 | 1.546 | 0.03845 | -0.109 | 40.208
8.5 | 1.329 | 0.06364 | -0.055 | 20.875
9 | 1.278 | 0.07331 | -0.053 | 17.427
9.5 | 0.771 | 0.13747 | -0.038 | 5.609
10 | 0.799 | 0.13987 | -0.039 | 5.716
10.5 | 0.828 | 0.14747 | -0.042 | 5.615
11 | 0.858 | 0.16009 | -0.048 | 5.357
11.5 | 0.887 | 0.19985 | -0.053 | 4.439
12 | 0.916 | 0.21191 | -0.053 | 4.322
12.5 | 0.945 | 0.21229 | -0.054 | 4.451
13 | 0.974 | 0.21634 | -0.055 | 4.503

## 16. Re 100k Mach 0.50 (2)
BIGFOIL.COM POLAR EXPORT
goe380
GOE 380 |  |  |  | Cl Max: | 1.3441 | at alpha= | 8.5 | deg
XFOIL ncrit=9 |  |  |  | L/D Max: | 47.8497 | at alpha= | 3.5 | deg
Re: | 100000 |  |  | Cd Min: | 0.13757 | at alpha= | 13.5 | deg
Mach: | 0.5 |  |  | Cl=0 at alpha= | -99 | deg
|  |  |  | @ Cl=0.1, Cd= | 0.02423
|  |  |  | @ Cl=0.4, Cd= | 0.02423
|  |  |  | @ Cl=0.6, Cd= | 0.019078
alpha (deg) | Cl | Cd | Cm | Cl/Cd
-0.5 | 0.4482 | 0.02423 | -0.0944 | 18.4977
0 | 0.5168 | 0.0217 | -0.0921 | 23.8157
0.5 | 0.5816 | 0.01941 | -0.0901 | 29.9639
1 | 0.6475 | 0.01822 | -0.0887 | 35.5379
1.5 | 0.7098 | 0.01794 | -0.0866 | 39.5652
2 | 0.8037 | 0.01711 | -0.0915 | 46.9725
2.5 | 0.8596 | 0.01814 | -0.0887 | 47.387
3 | 0.9144 | 0.01916 | -0.0858 | 47.7244
3.5 | 0.968 | 0.02023 | -0.0827 | 47.8497
4 | 1.0195 | 0.02144 | -0.0795 | 47.5513
4.5 | 1.07 | 0.0227 | -0.076 | 47.1366
5 | 1.1196 | 0.02397 | -0.0722 | 46.7084
5.5 | 1.1679 | 0.02543 | -0.0681 | 45.9261
6 | 1.2136 | 0.02716 | -0.0636 | 44.6834
6.5 | 1.2602 | 0.02931 | -0.0593 | 42.9956
7 | 1.2873 | 0.03252 | -0.0535 | 39.5849
7.5 | 1.3094 | 0.03635 | -0.0477 | 36.022
8 | 1.3375 | 0.03539 | -0.0388 | 37.7932
8.5 | 1.3441 | 0.03594 | -0.0292 | 37.3984
9 | 1.3328 | 0.03906 | -0.0225 | 34.1219
9.5 | 1.3098 | 0.04571 | -0.0205 | 28.6546
10 | 1.2788 | 0.05557 | -0.0224 | 23.0124
10.5 | 1.2435 | 0.06687 | -0.026 | 18.5958
11 | 1.2081 | 0.07876 | -0.0303 | 15.339
11.5 | 1.1798 | 0.0904 | -0.0344 | 13.0509
12 | 1.1573 | 0.1018 | -0.0387 | 11.3684
12.5 | 1.1403 | 0.11327 | -0.0431 | 10.0671
13 | 1.1264 | 0.12478 | -0.0481 | 9.0271
13.5 | 1.1109 | 0.13757 | -0.0544 | 8.0752

## 17. Re 250k Mach 0.00 (1)
BIGFOIL.COM POLAR EXPORT
goe380
GOE 380 |  |  |  | Cl Max: | 1.55 | at alpha= | 10.5 | deg
JavaFoil+Calcfoil stall+Eppler ext transition |  |  |  | L/D Max: | 122.102 | at alpha= | 2 | deg
Re: | 250000 |  |  | Cd Min: | 0.00587 | at alpha= | 0 | deg
Mach: | 0 |  |  | Cl=0 at alpha= | -5.3816 | deg
|  |  |  | @ Cl=0.1, Cd= | 0.036527
|  |  |  | @ Cl=0.4, Cd= | 0.027086
|  |  |  | @ Cl=0.6, Cd= | 0.005924
alpha (deg) | Cl | Cd | Cm | Cl/Cd
-16.5 | -0.171 | 0.28411 | -0.011 | -0.602
-16 | -0.178 | 0.25408 | -0.011 | -0.701
-15.5 | -0.185 | 0.239 | -0.012 | -0.775
-15 | -0.192 | 0.22987 | -0.012 | -0.837
-14.5 | -0.199 | 0.21288 | -0.013 | -0.936
-14 | -0.206 | 0.1888 | -0.013 | -1.089
-13.5 | -0.211 | 0.17581 | -0.014 | -1.203
-13 | -0.216 | 0.16211 | -0.014 | -1.335
-12.5 | -0.22 | 0.14939 | -0.015 | -1.475
-12 | -0.223 | 0.13584 | -0.015 | -1.642
-11.5 | -0.224 | 0.12274 | -0.016 | -1.825
-11 | -0.223 | 0.11285 | -0.016 | -1.976
-10.5 | -0.22 | 0.10171 | -0.016 | -2.158
-10 | -0.213 | 0.09248 | -0.017 | -2.308
-9.5 | -0.204 | 0.08522 | -0.017 | -2.398
-9 | -0.192 | 0.07674 | -0.018 | -2.502
-8.5 | -0.176 | 0.07098 | -0.018 | -2.482
-8 | -0.157 | 0.06446 | -0.018 | -2.432
-7.5 | -0.134 | 0.0593 | -0.019 | -2.256
-7 | -0.107 | 0.05453 | -0.019 | -1.967
-6.5 | -0.077 | 0.05038 | -0.02 | -1.537
-6 | -0.045 | 0.04668 | -0.021 | -0.955
-5.5 | -0.009 | 0.04337 | -0.022 | -0.209
-5 | 0.029 | 0.04053 | -0.023 | 0.708
-4.5 | 0.068 | 0.03808 | -0.025 | 1.793
-4 | 0.109 | 0.03609 | -0.026 | 3.028
-3.5 | 0.151 | 0.03445 | -0.028 | 4.394
-3 | 0.194 | 0.03291 | -0.03 | 5.904
-2.5 | 0.241 | 0.02888 | -0.045 | 8.362
-2 | 0.285 | 0.02862 | -0.045 | 9.957
-1.5 | 0.33 | 0.02867 | -0.047 | 11.512
-1 | 0.375 | 0.02793 | -0.049 | 13.42
-0.5 | 0.42 | 0.02641 | -0.051 | 15.891
0 | 0.567 | 0.00587 | -0.052 | 96.623
0.5 | 0.622 | 0.00596 | -0.053 | 104.394
1 | 0.677 | 0.00613 | -0.054 | 110.39
1.5 | 0.732 | 0.00626 | -0.055 | 116.968
2 | 0.788 | 0.00645 | -0.055 | 122.102
2.5 | 0.844 | 0.00893 | -0.089 | 94.535
3 | 0.9 | 0.00988 | -0.09 | 91.053
3.5 | 0.956 | 0.00989 | -0.091 | 96.644
4 | 1.012 | 0.01019 | -0.092 | 99.343
4.5 | 1.069 | 0.01121 | -0.094 | 95.341
5 | 1.125 | 0.01155 | -0.095 | 97.412
5.5 | 1.182 | 0.012 | -0.096 | 98.485
6 | 1.238 | 0.0118 | -0.097 | 104.966
6.5 | 1.295 | 0.0143 | -0.098 | 90.591
7 | 1.35 | 0.01639 | -0.099 | 82.401
7.5 | 1.405 | 0.01686 | -0.1 | 83.291
8 | 1.458 | 0.02081 | -0.101 | 70.046
8.5 | 1.503 | 0.01881 | -0.102 | 79.932
9 | 1.541 | 0.02012 | -0.103 | 76.556
9.5 | 1.541 | 0.02555 | -0.101 | 60.337
10 | 1.548 | 0.02802 | -0.101 | 55.255
10.5 | 1.55 | 0.03039 | -0.101 | 50.996
11 | 1.54 | 0.03354 | -0.1 | 45.912
11.5 | 1.294 | 0.07958 | -0.051 | 16.259
12 | 1.279 | 0.08611 | -0.046 | 14.85
12.5 | 1.258 | 0.09256 | -0.044 | 13.593
13 | 1.231 | 0.10024 | -0.043 | 12.285
13.5 | 1.198 | 0.1086 | -0.043 | 11.035
14 | 1.16 | 0.11739 | -0.043 | 9.883
14.5 | 1.117 | 0.12712 | -0.042 | 8.79
15 | 1.071 | 0.13623 | -0.042 | 7.864
15.5 | 1.023 | 0.14872 | -0.041 | 6.88

## 18. Re 250k Mach 0.00 (2)
BIGFOIL.COM POLAR EXPORT
goe380
GOE 380 |  |  |  | Cl Max: | 1.3175 | at alpha= | 12.5 | deg
XFOIL ncrit=9 |  |  |  | L/D Max: | 82.2083 | at alpha= | 5 | deg
Re: | 250000 |  |  | Cd Min: | 0.23872 | at alpha= | -20 | deg
Mach: | 0 |  |  | Cl=0 at alpha= | -4.0058 | deg
|  |  |  | @ Cl=0.1, Cd= | 0.036681
|  |  |  | @ Cl=0.4, Cd= | 0.012655
|  |  |  | @ Cl=0.6, Cd= | 0.011042
alpha (deg) | Cl | Cd | Cm | Cl/Cd
-20 | -0.6103 | 0.23872 | 0.0311 | -2.5566
-19.5 | -0.5937 | 0.23284 | 0.0277 | -2.5498
-19 | -0.577 | 0.22697 | 0.0243 | -2.5422
-18.5 | -0.56 | 0.22099 | 0.021 | -2.5341
-18 | -0.5423 | 0.2158 | 0.0173 | -2.513
-17.5 | -0.5263 | 0.21095 | 0.0136 | -2.4949
-17 | -0.5114 | 0.20598 | 0.0101 | -2.4828
-15.5 | -0.4651 | 0.18551 | 0.0022 | -2.5071
-15 | -0.45 | 0.17846 | 0.0002 | -2.5216
-14.5 | -0.4358 | 0.17214 | -0.0019 | -2.5317
-14 | -0.4217 | 0.16607 | -0.0042 | -2.5393
-13.5 | -0.4079 | 0.16003 | -0.0064 | -2.5489
-13 | -0.3946 | 0.15393 | -0.0085 | -2.5635
-12.5 | -0.3814 | 0.1479 | -0.0106 | -2.5788
-12 | -0.3686 | 0.14189 | -0.0126 | -2.5978
-11.5 | -0.3557 | 0.13616 | -0.0147 | -2.6124
-11 | -0.3442 | 0.1315 | -0.0174 | -2.6175
-10.5 | -0.3393 | 0.12821 | -0.021 | -2.6464
-10 | -0.3312 | 0.12323 | -0.0232 | -2.6877
-9.5 | -0.3142 | 0.1125 | -0.0212 | -2.7929
-9 | -0.3047 | 0.10689 | -0.0218 | -2.8506
-8.5 | -0.2965 | 0.1017 | -0.0225 | -2.9154
-8 | -0.2908 | 0.0968 | -0.0227 | -3.0041
-7.5 | -0.2902 | 0.09241 | -0.0219 | -3.1404
-7 | -0.302 | 0.08906 | -0.0187 | -3.391
-6.5 | -0.3129 | 0.08555 | -0.0161 | -3.6575
-6 | -0.3118 | 0.08145 | -0.0167 | -3.8281
-5.5 | -0.2204 | 0.07336 | -0.0405 | -3.0044
-5 | -0.1603 | 0.06261 | -0.052 | -2.5603
-4.5 | -0.1021 | 0.05466 | -0.0595 | -1.8679
-4 | 0.0012 | 0.04791 | -0.0745 | 0.025047
-3.5 | 0.0645 | 0.03894 | -0.0815 | 1.6564
-3 | 0.1393 | 0.03418 | -0.0854 | 4.0755
-2.5 | 0.1896 | 0.02858 | -0.0867 | 6.634
-2 | 0.2513 | 0.02478 | -0.0861 | 10.1412
-1.5 | 0.3042 | 0.01938 | -0.0843 | 15.6966
-1 | 0.3576 | 0.01482 | -0.0816 | 24.1296
-0.5 | 0.4097 | 0.01216 | -0.0792 | 33.6924
0 | 0.46 | 0.01145 | -0.0772 | 40.1747
0.5 | 0.5107 | 0.0117 | -0.0759 | 43.6496
1 | 0.5591 | 0.0112 | -0.0742 | 49.9196
1.5 | 0.6082 | 0.01101 | -0.0727 | 55.2407
2 | 0.6542 | 0.01051 | -0.0709 | 62.2455
2.5 | 0.7514 | 0.00985 | -0.08 | 76.2843
3 | 0.7984 | 0.01028 | -0.0781 | 77.6654
3.5 | 0.8456 | 0.0107 | -0.0764 | 79.028
4 | 0.8926 | 0.0111 | -0.0747 | 80.4144
4.5 | 0.9397 | 0.01152 | -0.073 | 81.5712
5 | 0.9865 | 0.012 | -0.0713 | 82.2083
5.5 | 1.0327 | 0.01257 | -0.0696 | 82.1559
6 | 1.079 | 0.01313 | -0.068 | 82.1782
6.5 | 1.1239 | 0.01383 | -0.0662 | 81.2654
7 | 1.1661 | 0.01439 | -0.0639 | 81.0354
7.5 | 1.2072 | 0.01502 | -0.0616 | 80.3728
8 | 1.2372 | 0.01668 | -0.0579 | 74.1727
8.5 | 1.2447 | 0.02061 | -0.0509 | 60.393
9 | 1.2654 | 0.02303 | -0.0456 | 54.9457
9.5 | 1.2691 | 0.02585 | -0.038 | 49.0948
10 | 1.2699 | 0.0289 | -0.031 | 43.9412
10.5 | 1.2693 | 0.03267 | -0.0254 | 38.8522
11 | 1.2734 | 0.03696 | -0.0211 | 34.4535
11.5 | 1.2837 | 0.04122 | -0.018 | 31.1426
12 | 1.2979 | 0.04592 | -0.0153 | 28.2644
12.5 | 1.3175 | 0.05162 | -0.0125 | 25.5231
13 | 1.3164 | 0.06006 | -0.01 | 21.9181

## 19. Re 250k Mach 0.10 (1)
BIGFOIL.COM POLAR EXPORT
goe380
GOE 380 |  |  |  | Cl Max: | 1.548 | at alpha= | 10 | deg
JavaFoil+Calcfoil stall+Eppler ext transition |  |  |  | L/D Max: | 125.851 | at alpha= | 2.5 | deg
Re: | 250000 |  |  | Cd Min: | 0.00584 | at alpha= | 0 | deg
Mach: | 0.1 |  |  | Cl=0 at alpha= | -5.3816 | deg
|  |  |  | @ Cl=0.1, Cd= | 0.036683
|  |  |  | @ Cl=0.4, Cd= | 0.027158
|  |  |  | @ Cl=0.6, Cd= | 0.0058946
alpha (deg) | Cl | Cd | Cm | Cl/Cd
-16 | -0.151 | 0.29244 | -0.012 | -0.516
-15.5 | -0.159 | 0.26763 | -0.012 | -0.595
-15 | -0.168 | 0.26872 | -0.013 | -0.623
-14.5 | -0.176 | 0.24155 | -0.013 | -0.727
-14 | -0.184 | 0.21131 | -0.014 | -0.868
-13.5 | -0.191 | 0.19296 | -0.014 | -0.99
-13 | -0.198 | 0.17495 | -0.015 | -1.13
-12.5 | -0.204 | 0.15809 | -0.015 | -1.287
-12 | -0.208 | 0.14245 | -0.016 | -1.46
-11.5 | -0.211 | 0.12979 | -0.016 | -1.625
-11 | -0.212 | 0.1173 | -0.016 | -1.806
-10.5 | -0.21 | 0.10562 | -0.017 | -1.991
-10 | -0.206 | 0.09585 | -0.017 | -2.15
-9.5 | -0.199 | 0.08688 | -0.018 | -2.287
-9 | -0.188 | 0.07913 | -0.018 | -2.373
-8.5 | -0.173 | 0.07235 | -0.018 | -2.395
-8 | -0.155 | 0.0657 | -0.018 | -2.357
-7.5 | -0.133 | 0.05947 | -0.019 | -2.231
-7 | -0.107 | 0.05504 | -0.019 | -1.939
-6.5 | -0.077 | 0.05078 | -0.02 | -1.521
-6 | -0.045 | 0.04696 | -0.021 | -0.949
-5.5 | -0.009 | 0.04357 | -0.022 | -0.209
-5 | 0.029 | 0.04067 | -0.023 | 0.707
-4.5 | 0.069 | 0.03821 | -0.025 | 1.793
-4 | 0.11 | 0.03619 | -0.026 | 3.032
-3.5 | 0.152 | 0.03452 | -0.028 | 4.406
-3 | 0.195 | 0.03293 | -0.03 | 5.928
-2.5 | 0.243 | 0.02898 | -0.045 | 8.367
-2 | 0.286 | 0.02862 | -0.045 | 10.009
-1.5 | 0.332 | 0.02867 | -0.047 | 11.568
-1 | 0.377 | 0.02796 | -0.049 | 13.475
-0.5 | 0.422 | 0.02639 | -0.051 | 15.986
0 | 0.57 | 0.00584 | -0.052 | 97.635
0.5 | 0.625 | 0.00594 | -0.053 | 105.23
1 | 0.68 | 0.00608 | -0.054 | 111.97
1.5 | 0.736 | 0.00626 | -0.055 | 117.522
2 | 0.792 | 0.00643 | -0.056 | 123.14
2.5 | 0.848 | 0.00674 | -0.057 | 125.851
3 | 0.904 | 0.00994 | -0.091 | 90.993
3.5 | 0.961 | 0.00991 | -0.092 | 96.977
4 | 1.017 | 0.01028 | -0.093 | 98.983
4.5 | 1.074 | 0.01118 | -0.094 | 96.075
5 | 1.131 | 0.0116 | -0.095 | 97.506
5.5 | 1.188 | 0.01202 | -0.096 | 98.833
6 | 1.244 | 0.01375 | -0.097 | 90.53
6.5 | 1.301 | 0.01439 | -0.098 | 90.423
7 | 1.357 | 0.01653 | -0.099 | 82.08
7.5 | 1.411 | 0.01694 | -0.1 | 83.293
8 | 1.464 | 0.02093 | -0.101 | 69.969
8.5 | 1.51 | 0.01904 | -0.102 | 79.283
9 | 1.546 | 0.02026 | -0.103 | 76.328
9.5 | 1.543 | 0.02583 | -0.102 | 59.716
10 | 1.548 | 0.02855 | -0.101 | 54.22
10.5 | 1.547 | 0.03111 | -0.101 | 49.735
11 | 1.533 | 0.03392 | -0.101 | 45.183
11.5 | 1.288 | 0.07944 | -0.05 | 16.214
12 | 1.269 | 0.08656 | -0.045 | 14.661
12.5 | 1.245 | 0.09375 | -0.044 | 13.277
13 | 1.213 | 0.10164 | -0.043 | 11.933
13.5 | 1.174 | 0.11062 | -0.043 | 10.615
14 | 1.13 | 0.12031 | -0.042 | 9.393
14.5 | 1.081 | 0.13083 | -0.042 | 8.264
15 | 1.029 | 0.14091 | -0.041 | 7.303

## 20. Re 250k Mach 0.10 (2)
BIGFOIL.COM POLAR EXPORT
goe380
GOE 380 |  |  |  | Cl Max: | 1.3087 | at alpha= | 12.5 | deg
XFOIL ncrit=9 |  |  |  | L/D Max: | 82.1361 | at alpha= | 5.5 | deg
Re: | 250000 |  |  | Cd Min: | 0.23931 | at alpha= | -20 | deg
Mach: | 0.1 |  |  | Cl=0 at alpha= | -4.0239 | deg
|  |  |  | @ Cl=0.1, Cd= | 0.036869
|  |  |  | @ Cl=0.4, Cd= | 0.012875
|  |  |  | @ Cl=0.6, Cd= | 0.011101
alpha (deg) | Cl | Cd | Cm | Cl/Cd
-20 | -0.6121 | 0.23931 | 0.0313 | -2.5578
-19.5 | -0.5953 | 0.23339 | 0.0279 | -2.5507
-19 | -0.5785 | 0.22747 | 0.0245 | -2.5432
-18.5 | -0.5612 | 0.22148 | 0.0211 | -2.5339
-18 | -0.5435 | 0.21637 | 0.0174 | -2.5119
-17.5 | -0.5274 | 0.21153 | 0.0137 | -2.4933
-17 | -0.5124 | 0.20654 | 0.0101 | -2.4809
-15.5 | -0.4653 | 0.18548 | 0.0024 | -2.5086
-15 | -0.4501 | 0.1787 | 0.0003 | -2.5187
-14.5 | -0.4358 | 0.17242 | -0.0019 | -2.5275
-14 | -0.4215 | 0.16635 | -0.0042 | -2.5338
-13.5 | -0.4075 | 0.16029 | -0.0065 | -2.5423
-13 | -0.3941 | 0.15417 | -0.0086 | -2.5563
-12.5 | -0.3808 | 0.14812 | -0.0107 | -2.5709
-12 | -0.3678 | 0.14211 | -0.0127 | -2.5881
-11.5 | -0.3547 | 0.13649 | -0.0149 | -2.5987
-11 | -0.3436 | 0.13192 | -0.0177 | -2.6046
-10.5 | -0.3388 | 0.1286 | -0.0212 | -2.6345
-10 | -0.3304 | 0.12356 | -0.0233 | -2.674
-9.5 | -0.3128 | 0.11263 | -0.0212 | -2.7772
-9 | -0.3032 | 0.10706 | -0.0219 | -2.8321
-8.5 | -0.2948 | 0.10186 | -0.0226 | -2.8942
-8 | -0.2889 | 0.09693 | -0.0228 | -2.9805
-7.5 | -0.2879 | 0.09252 | -0.0221 | -3.1118
-7 | -0.2991 | 0.08913 | -0.019 | -3.3558
-6.5 | -0.3111 | 0.08574 | -0.0161 | -3.6284
-6 | -0.3089 | 0.08168 | -0.0172 | -3.7818
-5.5 | -0.2181 | 0.07362 | -0.0409 | -2.9625
-5 | -0.1615 | 0.06279 | -0.0515 | -2.5721
-4.5 | -0.1014 | 0.05489 | -0.0596 | -1.8473
-4 | 0.0051 | 0.04813 | -0.0754 | 0.10596
-3.5 | 0.0643 | 0.03917 | -0.0816 | 1.6416
-3 | 0.1408 | 0.03424 | -0.0859 | 4.1121
-2.5 | 0.1906 | 0.02872 | -0.087 | 6.6365
-2 | 0.253 | 0.02493 | -0.0865 | 10.1484
-1.5 | 0.3032 | 0.02089 | -0.0854 | 14.5141
-1 | 0.3591 | 0.01506 | -0.0819 | 23.8446
-0.5 | 0.4115 | 0.01226 | -0.0795 | 33.5644
0 | 0.462 | 0.01149 | -0.0775 | 40.2089
0.5 | 0.513 | 0.01171 | -0.0761 | 43.8087
1 | 0.5619 | 0.01124 | -0.0745 | 49.9911
1.5 | 0.6112 | 0.01106 | -0.073 | 55.2622
2 | 0.6595 | 0.01084 | -0.0714 | 60.8395
3 | 0.8024 | 0.01033 | -0.0783 | 77.6767
3.5 | 0.8499 | 0.01074 | -0.0766 | 79.1341
4 | 0.8972 | 0.01115 | -0.0748 | 80.4664
4.5 | 0.9443 | 0.01161 | -0.0731 | 81.3351
5 | 0.9915 | 0.01208 | -0.0714 | 82.0778
5.5 | 1.0382 | 0.01264 | -0.0697 | 82.1361
6 | 1.0845 | 0.01324 | -0.0679 | 81.9109
6.5 | 1.1298 | 0.01391 | -0.0661 | 81.2221
7 | 1.1716 | 0.01453 | -0.0637 | 80.6332
7.5 | 1.2129 | 0.01515 | -0.0613 | 80.0594
8 | 1.2409 | 0.01701 | -0.0572 | 72.9512
8.5 | 1.2491 | 0.02084 | -0.0501 | 59.9376
9 | 1.268 | 0.02334 | -0.0445 | 54.3273
9.5 | 1.2693 | 0.0262 | -0.0366 | 48.4466
10 | 1.2691 | 0.02941 | -0.0298 | 43.152
10.5 | 1.2677 | 0.03337 | -0.0244 | 37.9892
11 | 1.2712 | 0.03783 | -0.0203 | 33.603
11.5 | 1.281 | 0.04226 | -0.0173 | 30.3124
12 | 1.2928 | 0.04713 | -0.0147 | 27.4305
12.5 | 1.3087 | 0.05283 | -0.012 | 24.7719
13 | 1.3047 | 0.06083 | -0.0101 | 21.4483
13.5 | 1.2849 | 0.07072 | -0.0101 | 18.1688
14 | 1.1291 | 0.07938 | -0.0113 | 14.224
14.5 | 1.0908 | 0.09145 | -0.0159 | 11.9278
15 | 1.0428 | 0.10296 | -0.0222 | 10.1282
15.5 | 1.0012 | 0.11538 | -0.0303 | 8.6774
16 | 0.9614 | 0.12894 | -0.0397 | 7.4562
16.5 | 0.9207 | 0.14422 | -0.0501 | 6.384
17 | 0.8999 | 0.1573 | -0.0583 | 5.7209
17.5 | 1.0282 | 0.2106 | -0.0856 | 4.8822

## 21. Re 250k Mach 0.25 (1)
BIGFOIL.COM POLAR EXPORT
goe380
GOE 380 |  |  |  | Cl Max: | 1.548 | at alpha= | 9.5 | deg
JavaFoil+Calcfoil stall+Eppler ext transition |  |  |  | L/D Max: | 126.891 | at alpha= | 2 | deg
Re: | 250000 |  |  | Cd Min: | 0.00579 | at alpha= | 0 | deg
Mach: | 0.25 |  |  | Cl=0 at alpha= | -5.3816 | deg
|  |  |  | @ Cl=0.1, Cd= | 0.037206
|  |  |  | @ Cl=0.4, Cd= | 0.027734
|  |  |  | @ Cl=0.6, Cd= | 0.00581
alpha (deg) | Cl | Cd | Cm | Cl/Cd
-14 | -0.04 | 0.10391 | -0.017 | -0.382
-13.5 | -0.038 | 0.09892 | -0.018 | -0.379
-13 | -0.035 | 0.09237 | -0.019 | -0.383
-12.5 | -0.033 | 0.08778 | -0.02 | -0.378
-12 | -0.031 | 0.08282 | -0.022 | -0.374
-11.5 | -0.081 | 0.33053 | -0.019 | -0.246
-11 | -0.107 | 0.22518 | -0.019 | -0.475
-10.5 | -0.126 | 0.17349 | -0.019 | -0.724
-10 | -0.139 | 0.13936 | -0.019 | -0.999
-9.5 | -0.148 | 0.11736 | -0.019 | -1.258
-9 | -0.15 | 0.10123 | -0.019 | -1.486
-8.5 | -0.147 | 0.08713 | -0.02 | -1.691
-8 | -0.138 | 0.07605 | -0.019 | -1.815
-7.5 | -0.123 | 0.06658 | -0.02 | -1.843
-7 | -0.102 | 0.05988 | -0.02 | -1.697
-6.5 | -0.075 | 0.05381 | -0.02 | -1.397
-6 | -0.044 | 0.04874 | -0.021 | -0.905
-5.5 | -0.009 | 0.04488 | -0.022 | -0.203
-5 | 0.029 | 0.04163 | -0.024 | 0.698
-4.5 | 0.07 | 0.03877 | -0.025 | 1.797
-4 | 0.112 | 0.03658 | -0.026 | 3.064
-3.5 | 0.156 | 0.03479 | -0.028 | 4.476
-3 | 0.2 | 0.0335 | -0.031 | 5.977
-2.5 | 0.249 | 0.02926 | -0.046 | 8.498
-2 | 0.294 | 0.02898 | -0.045 | 10.135
-1.5 | 0.34 | 0.02903 | -0.048 | 11.725
-1 | 0.387 | 0.02829 | -0.05 | 13.666
-0.5 | 0.434 | 0.02628 | -0.052 | 16.495
0 | 0.586 | 0.00579 | -0.054 | 101.223
0.5 | 0.642 | 0.00587 | -0.055 | 109.372
1 | 0.699 | 0.00601 | -0.056 | 116.34
1.5 | 0.756 | 0.00622 | -0.057 | 121.667
2 | 0.814 | 0.00641 | -0.057 | 126.891
2.5 | 0.871 | 0.00736 | -0.058 | 118.316
3 | 0.929 | 0.00979 | -0.093 | 94.88
3.5 | 0.987 | 0.00984 | -0.094 | 100.28
4 | 1.045 | 0.01017 | -0.095 | 102.717
4.5 | 1.103 | 0.0112 | -0.097 | 98.447
5 | 1.161 | 0.01165 | -0.098 | 99.655
5.5 | 1.219 | 0.01213 | -0.099 | 100.526
6 | 1.277 | 0.0142 | -0.1 | 89.985
6.5 | 1.335 | 0.01624 | -0.101 | 82.211
7 | 1.392 | 0.01729 | -0.102 | 80.486
7.5 | 1.447 | 0.01741 | -0.103 | 83.085
8 | 1.5 | 0.02214 | -0.104 | 67.776
8.5 | 1.52 | 0.02401 | -0.103 | 63.286
9 | 1.539 | 0.02573 | -0.103 | 59.829
9.5 | 1.548 | 0.02855 | -0.103 | 54.223
10 | 1.539 | 0.03194 | -0.103 | 48.18
10.5 | 1.517 | 0.03543 | -0.102 | 42.804
11 | 1.27 | 0.07725 | -0.051 | 16.435
11.5 | 1.234 | 0.08491 | -0.045 | 14.535
12 | 1.187 | 0.09357 | -0.044 | 12.68
12.5 | 1.124 | 0.10344 | -0.043 | 10.868
13 | 1.048 | 0.11574 | -0.042 | 9.056
13.5 | 0.96 | 0.12955 | -0.041 | 7.408
14 | 0.861 | 0.14807 | -0.04 | 5.814
14.5 | 0.754 | 0.16746 | -0.039 | 4.5

## 22. Re 250k Mach 0.25 (2)
BIGFOIL.COM POLAR EXPORT
goe380
GOE 380 |  |  |  | Cl Max: | 1.2788 | at alpha= | 9 | deg
XFOIL ncrit=9 |  |  |  | L/D Max: | 81.3248 | at alpha= | 5 | deg
Re: | 250000 |  |  | Cd Min: | 0.24269 | at alpha= | -20 | deg
Mach: | 0.25 |  |  | Cl=0 at alpha= | -4.0602 | deg
|  |  |  | @ Cl=0.1, Cd= | 0.038023
|  |  |  | @ Cl=0.4, Cd= | 0.0142
|  |  |  | @ Cl=0.6, Cd= | 0.01148
alpha (deg) | Cl | Cd | Cm | Cl/Cd
-20 | -0.6224 | 0.24269 | 0.0327 | -2.5646
-19.5 | -0.6047 | 0.23654 | 0.0291 | -2.5564
-19 | -0.5869 | 0.23041 | 0.0256 | -2.5472
-18.5 | -0.5682 | 0.22446 | 0.0219 | -2.5314
-18 | -0.5504 | 0.21975 | 0.0178 | -2.5047
-17.5 | -0.5341 | 0.21485 | 0.0139 | -2.4859
-16 | -0.4838 | 0.1943 | 0.005 | -2.49
-15.5 | -0.4674 | 0.18666 | 0.003 | -2.504
-15 | -0.4515 | 0.18031 | 0.0005 | -2.504
-14.5 | -0.4361 | 0.17404 | -0.002 | -2.5057
-14 | -0.4209 | 0.16787 | -0.0045 | -2.5073
-13.5 | -0.4061 | 0.16171 | -0.0068 | -2.5113
-13 | -0.3917 | 0.15549 | -0.009 | -2.5191
-12.5 | -0.3777 | 0.14938 | -0.0112 | -2.5285
-12 | -0.3636 | 0.14344 | -0.0134 | -2.5349
-11.5 | -0.3508 | 0.13868 | -0.0163 | -2.5296
-11 | -0.3408 | 0.13416 | -0.0191 | -2.5403
-10.5 | -0.3361 | 0.13061 | -0.0224 | -2.5733
-10 | -0.3173 | 0.11952 | -0.0211 | -2.6548
-9.5 | -0.3055 | 0.11348 | -0.0215 | -2.6921
-9 | -0.2955 | 0.10795 | -0.0224 | -2.7374
-8.5 | -0.2865 | 0.10269 | -0.0232 | -2.79
-8 | -0.2796 | 0.09769 | -0.0236 | -2.8621
-7.5 | -0.2767 | 0.09315 | -0.0231 | -2.9705
-7 | -0.284 | 0.08963 | -0.0207 | -3.1686
-6.5 | -0.3017 | 0.08713 | -0.0168 | -3.4626
-6 | -0.2851 | 0.08331 | -0.0238 | -3.4222
-5.5 | -0.2061 | 0.07477 | -0.0432 | -2.7565
-5 | -0.1631 | 0.06384 | -0.0494 | -2.5548
-4.5 | -0.0943 | 0.05584 | -0.0607 | -1.6888
-4 | 0.0129 | 0.04938 | -0.0773 | 0.26124
-3.5 | 0.0696 | 0.04009 | -0.0833 | 1.7361
-3 | 0.1471 | 0.03482 | -0.0883 | 4.2246
-2.5 | 0.1978 | 0.0294 | -0.0891 | 6.7279
-2 | 0.262 | 0.02578 | -0.0886 | 10.1629
-1.5 | 0.3147 | 0.02021 | -0.0864 | 15.5715
-1 | 0.3674 | 0.01624 | -0.0839 | 22.6232
-0.5 | 0.4214 | 0.01286 | -0.0812 | 32.7683
0 | 0.4736 | 0.01179 | -0.0791 | 40.1696
0.5 | 0.5262 | 0.01189 | -0.0775 | 44.2557
1 | 0.5772 | 0.01157 | -0.0759 | 49.8876
1.5 | 0.6279 | 0.01137 | -0.0743 | 55.2243
2 | 0.6788 | 0.01136 | -0.0727 | 59.7535
2.5 | 0.7752 | 0.01022 | -0.0814 | 75.8513
3 | 0.8239 | 0.01064 | -0.0793 | 77.4342
3.5 | 0.873 | 0.01106 | -0.0774 | 78.9331
4 | 0.9218 | 0.0115 | -0.0755 | 80.1565
4.5 | 0.9704 | 0.01201 | -0.0735 | 80.7993
5 | 1.019 | 0.01253 | -0.0716 | 81.3248
5.5 | 1.0671 | 0.01316 | -0.0696 | 81.0866
6 | 1.1146 | 0.01382 | -0.0675 | 80.6512
6.5 | 1.1607 | 0.01453 | -0.0652 | 79.883
7 | 1.203 | 0.01517 | -0.0622 | 79.3013
7.5 | 1.2439 | 0.01591 | -0.0591 | 78.1835
8 | 1.2573 | 0.01899 | -0.0527 | 66.2085
8.5 | 1.2707 | 0.02207 | -0.0457 | 57.5759
9 | 1.2788 | 0.02475 | -0.0381 | 51.6687
9.5 | 1.2701 | 0.02843 | -0.0301 | 44.6746
10 | 1.2648 | 0.03263 | -0.0245 | 38.7619
10.5 | 1.2591 | 0.03775 | -0.0208 | 33.3536
11 | 1.258 | 0.04324 | -0.0178 | 29.0934
11.5 | 1.2636 | 0.04866 | -0.0153 | 25.9679
12 | 1.2662 | 0.05463 | -0.014 | 23.1777
12.5 | 1.2662 | 0.06145 | -0.0131 | 20.6054
13 | 1.2562 | 0.06993 | -0.0139 | 17.9637
13.5 | 1.2364 | 0.08011 | -0.0168 | 15.4338
14 | 1.2102 | 0.09202 | -0.0218 | 13.1515

## 23. Re 250k Mach 0.50 (1)
BIGFOIL.COM POLAR EXPORT
goe380
GOE 380 |  |  |  | Cl Max: | 1.571 | at alpha= | 8 | deg
JavaFoil+Calcfoil stall+Eppler ext transition |  |  |  | L/D Max: | 124.972 | at alpha= | 1.5 | deg
Re: | 250000 |  |  | Cd Min: | 0.00616 | at alpha= | 0 | deg
Mach: | 0.5 |  |  | Cl=0 at alpha= | -5.375 | deg
|  |  |  | @ Cl=0.1, Cd= | 0.042998
|  |  |  | @ Cl=0.4, Cd= | 0.029631
|  |  |  | @ Cl=0.6, Cd= | 0.013028
alpha (deg) | Cl | Cd | Cm | Cl/Cd
-20 | -0.599 | 0.23243 | -0.008 | -2.578
-19.5 | -0.581 | 0.22197 | -0.009 | -2.618
-19 | -0.563 | 0.20362 | -0.01 | -2.767
-18.5 | -0.545 | 0.19939 | -0.011 | -2.734
-18 | -0.527 | 0.19648 | -0.012 | -2.681
-17.5 | -0.508 | 0.18675 | -0.013 | -2.721
-17 | -0.489 | 0.19628 | -0.014 | -2.491
-16.5 | -0.47 | 0.19329 | -0.015 | -2.432
-16 | -0.451 | 0.18876 | -0.016 | -2.389
-15.5 | -0.432 | 0.17006 | -0.017 | -2.54
-15 | -0.412 | 0.16288 | -0.018 | -2.533
-14.5 | -0.393 | 0.16125 | -0.02 | -2.436
-14 | -0.373 | 0.15392 | -0.021 | -2.423
-13.5 | -0.353 | 0.15002 | -0.022 | -2.353
-13 | -0.332 | 0.14862 | -0.02 | -2.232
-12.5 | -0.311 | 0.14484 | -0.021 | -2.148
-12 | -0.291 | 0.14189 | -0.022 | -2.048
-11.5 | -0.27 | 0.13612 | -0.023 | -1.983
-11 | -0.249 | 0.13558 | -0.023 | -1.837
-10.5 | -0.228 | 0.12957 | -0.025 | -1.759
-10 | -0.206 | 0.11294 | -0.023 | -1.826
-9.5 | -0.185 | 0.10587 | -0.021 | -1.744
-9 | -0.163 | 0.10319 | -0.022 | -1.579
-8.5 | -0.141 | 0.10071 | -0.022 | -1.401
-8 | -0.119 | 0.09839 | -0.023 | -1.21
-7.5 | -0.097 | 0.09598 | -0.024 | -1.008
-7 | -0.074 | 0.15578 | -0.027 | -0.477
-6.5 | -0.052 | 0.07288 | -0.027 | -0.709
-6 | -0.029 | 0.07109 | -0.027 | -0.405
-5.5 | -0.006 | 0.06949 | -0.028 | -0.082
-5 | 0.018 | 0.08674 | -0.027 | 0.203
-4.5 | 0.067 | 0.04712 | -0.025 | 1.432
-4 | 0.118 | 0.04075 | -0.027 | 2.898
-3.5 | 0.169 | 0.03718 | -0.029 | 4.556
-3 | 0.221 | 0.03498 | -0.032 | 6.318
-2.5 | 0.274 | 0.03249 | -0.045 | 8.441
-2 | 0.328 | 0.03053 | -0.05 | 10.732
-1.5 | 0.379 | 0.02993 | -0.051 | 12.669
-1 | 0.431 | 0.02919 | -0.054 | 14.768
-0.5 | 0.483 | 0.02791 | -0.057 | 17.299
0 | 0.654 | 0.00616 | -0.059 | 106.215
0.5 | 0.717 | 0.0063 | -0.061 | 113.903
1 | 0.781 | 0.00649 | -0.062 | 120.401
1.5 | 0.845 | 0.00676 | -0.063 | 124.972
2 | 0.908 | 0.00783 | -0.064 | 116.02
2.5 | 0.972 | 0.00828 | -0.064 | 117.388
3 | 1.036 | 0.00875 | -0.066 | 118.393
3.5 | 1.101 | 0.00927 | -0.067 | 118.731
4 | 1.165 | 0.01173 | -0.107 | 99.318
4.5 | 1.228 | 0.01267 | -0.108 | 96.976
5 | 1.292 | 0.01329 | -0.109 | 97.22
5.5 | 1.355 | 0.01641 | -0.111 | 82.594
6 | 1.403 | 0.01919 | -0.111 | 73.121
6.5 | 1.461 | 0.02002 | -0.111 | 73.015
7 | 1.495 | 0.02538 | -0.111 | 58.913
7.5 | 1.535 | 0.02787 | -0.111 | 55.092
8 | 1.571 | 0.03056 | -0.111 | 51.418
8.5 | 1.565 | 0.03454 | -0.11 | 45.323
9 | 1.468 | 0.0437 | -0.108 | 33.593
9.5 | 0.771 | 0.10642 | -0.041 | 7.248
10 | 0.8 | 0.11172 | -0.043 | 7.159
10.5 | 0.829 | 0.11822 | -0.046 | 7.01
11 | 0.859 | 0.12455 | -0.053 | 6.895
11.5 | 0.887 | 0.15388 | -0.053 | 5.766
12 | 0.916 | 0.15732 | -0.053 | 5.822
12.5 | 0.945 | 0.15932 | -0.055 | 5.932
13 | 0.974 | 0.16175 | -0.056 | 6.024

## 24. Re 250k Mach 0.50 (2)
BIGFOIL.COM POLAR EXPORT
goe380
GOE 380 |  |  |  | Cl Max: | 1.3438 | at alpha= | 7.5 | deg
XFOIL ncrit=9 |  |  |  | L/D Max: | 77.5304 | at alpha= | 4.5 | deg
Re: | 250000 |  |  | Cd Min: | 0.26098 | at alpha= | -20 | deg
Mach: | 0.5 |  |  | Cl=0 at alpha= | -4.3521 | deg
|  |  |  | @ Cl=0.1, Cd= | 0.045442
|  |  |  | @ Cl=0.4, Cd= | 0.020513
|  |  |  | @ Cl=0.6, Cd= | 0.01298
alpha (deg) | Cl | Cd | Cm | Cl/Cd
-20 | -0.6744 | 0.26098 | 0.0394 | -2.5841
-19.5 | -0.6522 | 0.25379 | 0.0349 | -2.5698
-19 | -0.6299 | 0.24725 | 0.0302 | -2.5476
-17.5 | -0.5663 | 0.225 | 0.0179 | -2.5169
-17 | -0.5457 | 0.21716 | 0.0145 | -2.5129
-16.5 | -0.525 | 0.21005 | 0.011 | -2.4994
-16 | -0.5044 | 0.203 | 0.0074 | -2.4847
-15.5 | -0.484 | 0.196 | 0.004 | -2.4694
-15 | -0.4639 | 0.18905 | 0.0007 | -2.4538
-14.5 | -0.4443 | 0.18215 | -0.0024 | -2.4392
-14 | -0.4249 | 0.17534 | -0.0054 | -2.4233
-13.5 | -0.4058 | 0.16871 | -0.0084 | -2.4053
-12.5 | -0.3714 | 0.15784 | -0.015 | -2.353
-12 | -0.358 | 0.15293 | -0.0182 | -2.3409
-11 | -0.3236 | 0.13622 | -0.0207 | -2.3756
-10.5 | -0.3089 | 0.12942 | -0.0216 | -2.3868
-10 | -0.2948 | 0.1234 | -0.0231 | -2.389
-9.5 | -0.2815 | 0.11757 | -0.0244 | -2.3943
-9 | -0.2691 | 0.11195 | -0.0256 | -2.4038
-8.5 | -0.2581 | 0.10749 | -0.0272 | -2.4012
-8 | -0.2535 | 0.10424 | -0.0287 | -2.4319
-7.5 | -0.2536 | 0.1007 | -0.0286 | -2.5184
-7 | -0.2676 | 0.09837 | -0.0258 | -2.7203
-6.5 | -0.2896 | 0.0963 | -0.0209 | -3.0073
-6 | -0.2472 | 0.08392 | -0.0244 | -2.9457
-5.5 | -0.1892 | 0.07502 | -0.0377 | -2.522
-5 | -0.1221 | 0.0665 | -0.0531 | -1.8361
-4.5 | -0.016 | 0.05948 | -0.0778 | -0.269
-4 | 0.0381 | 0.04977 | -0.0843 | 0.76552
-3.5 | 0.1169 | 0.04426 | -0.093 | 2.6412
-3 | 0.1716 | 0.03736 | -0.0959 | 4.5931
-2.5 | 0.2247 | 0.03237 | -0.0962 | 6.9416
-2 | 0.2964 | 0.03026 | -0.0957 | 9.7951
-1.5 | 0.3434 | 0.02428 | -0.0943 | 14.1433
-0.5 | 0.4639 | 0.01626 | -0.0887 | 28.5301
0 | 0.5253 | 0.01366 | -0.0861 | 38.4553
0.5 | 0.585 | 0.01297 | -0.0837 | 45.1041
1 | 0.6439 | 0.01301 | -0.0819 | 49.4927
1.5 | 0.7013 | 0.0128 | -0.0797 | 54.7891
2 | 0.758 | 0.01279 | -0.0775 | 59.2651
2.5 | 0.8629 | 0.01156 | -0.0857 | 74.6453
3 | 0.9185 | 0.01205 | -0.083 | 76.2241
3.5 | 0.9739 | 0.01261 | -0.0802 | 77.2324
4 | 1.0285 | 0.01327 | -0.0772 | 77.5057
4.5 | 1.0831 | 0.01397 | -0.0741 | 77.5304
5 | 1.136 | 0.01482 | -0.0707 | 76.6532
5.5 | 1.1876 | 0.01572 | -0.0669 | 75.5471
6 | 1.2369 | 0.01673 | -0.0625 | 73.9331
6.5 | 1.2826 | 0.01775 | -0.0574 | 72.2592
7 | 1.3204 | 0.01857 | -0.0511 | 71.1039
7.5 | 1.3438 | 0.0201 | -0.0431 | 66.8557
8 | 1.3384 | 0.02371 | -0.0339 | 56.4488
8.5 | 1.3245 | 0.02874 | -0.0262 | 46.0856
9 | 1.3197 | 0.03431 | -0.0221 | 38.464
9.5 | 1.3007 | 0.04237 | -0.0213 | 30.6986
10 | 1.274 | 0.05245 | -0.0235 | 24.2898
10.5 | 1.2446 | 0.06327 | -0.0267 | 19.6713
11 | 1.2156 | 0.07427 | -0.03 | 16.3673
11.5 | 1.1927 | 0.08476 | -0.0332 | 14.0715
12 | 1.18 | 0.09402 | -0.0351 | 12.5505
12.5 | 1.171 | 0.10358 | -0.0375 | 11.3053

## 25. Re 500k Mach 0.00 (1)
BIGFOIL.COM POLAR EXPORT
goe380
GOE 380 |  |  |  | Cl Max: | 1.594 | at alpha= | 10 | deg
JavaFoil+Calcfoil stall+Eppler ext transition |  |  |  | L/D Max: | 127.218 | at alpha= | 6 | deg
Re: | 500000 |  |  | Cd Min: | 0.00646 | at alpha= | 0 | deg
Mach: | 0 |  |  | Cl=0 at alpha= | -5.3816 | deg
|  |  |  | @ Cl=0.1, Cd= | 0.034545
|  |  |  | @ Cl=0.4, Cd= | 0.015954
|  |  |  | @ Cl=0.6, Cd= | 0.006544
alpha (deg) | Cl | Cd | Cm | Cl/Cd
-16.5 | -0.171 | 0.12762 | -0.012 | -1.343
-16 | -0.179 | 0.12047 | -0.013 | -1.482
-15.5 | -0.186 | 0.11516 | -0.013 | -1.612
-15 | -0.193 | 0.19841 | -0.013 | -0.971
-14.5 | -0.199 | 0.18205 | -0.014 | -1.095
-14 | -0.206 | 0.16173 | -0.015 | -1.272
-13.5 | -0.212 | 0.15283 | -0.015 | -1.385
-13 | -0.217 | 0.1385 | -0.016 | -1.564
-12.5 | -0.221 | 0.12861 | -0.016 | -1.715
-12 | -0.223 | 0.11786 | -0.017 | -1.893
-11.5 | -0.224 | 0.10745 | -0.017 | -2.086
-11 | -0.223 | 0.09898 | -0.018 | -2.254
-10.5 | -0.22 | 0.09006 | -0.018 | -2.439
-10 | -0.214 | 0.0819 | -0.018 | -2.608
-9.5 | -0.204 | 0.07584 | -0.018 | -2.696
-9 | -0.192 | 0.06935 | -0.019 | -2.77
-8.5 | -0.176 | 0.0642 | -0.019 | -2.745
-8 | -0.157 | 0.05856 | -0.019 | -2.678
-7.5 | -0.134 | 0.05404 | -0.02 | -2.476
-7 | -0.107 | 0.05048 | -0.02 | -2.125
-6.5 | -0.077 | 0.04673 | -0.022 | -1.657
-6 | -0.045 | 0.04357 | -0.023 | -1.024
-5.5 | -0.009 | 0.04062 | -0.024 | -0.224
-5 | 0.029 | 0.03821 | -0.025 | 0.751
-4.5 | 0.068 | 0.03609 | -0.027 | 1.893
-4 | 0.109 | 0.03411 | -0.028 | 3.206
-3.5 | 0.152 | 0.03232 | -0.03 | 4.688
-3 | 0.198 | 0.02839 | -0.045 | 6.964
-2.5 | 0.243 | 0.02672 | -0.048 | 9.081
-2 | 0.287 | 0.02618 | -0.048 | 10.958
-1.5 | 0.332 | 0.02622 | -0.05 | 12.66
-1 | 0.455 | 0.00765 | -0.079 | 59.487
-0.5 | 0.509 | 0.00675 | -0.081 | 75.38
0 | 0.567 | 0.00646 | -0.082 | 87.866
0.5 | 0.622 | 0.0066 | -0.084 | 94.264
1 | 0.677 | 0.00673 | -0.085 | 100.584
1.5 | 0.732 | 0.0071 | -0.086 | 103.215
2 | 0.788 | 0.00729 | -0.088 | 108.101
2.5 | 0.844 | 0.00751 | -0.089 | 112.341
3 | 0.9 | 0.00842 | -0.09 | 106.889
3.5 | 0.956 | 0.00837 | -0.091 | 114.237
4 | 1.012 | 0.00866 | -0.092 | 116.895
4.5 | 1.069 | 0.00942 | -0.094 | 113.484
5 | 1.125 | 0.00974 | -0.095 | 115.491
5.5 | 1.182 | 0.01018 | -0.096 | 116.114
6 | 1.238 | 0.00973 | -0.097 | 127.218
6.5 | 1.295 | 0.01181 | -0.098 | 109.638
7 | 1.35 | 0.01377 | -0.099 | 98.052
7.5 | 1.405 | 0.01459 | -0.1 | 96.245
8 | 1.458 | 0.01539 | -0.101 | 94.741
8.5 | 1.503 | 0.01621 | -0.102 | 92.756
9 | 1.541 | 0.01723 | -0.103 | 89.424
9.5 | 1.571 | 0.02172 | -0.103 | 72.351
10 | 1.594 | 0.01993 | -0.104 | 79.973
10.5 | 1.572 | 0.02556 | -0.102 | 61.491
11 | 1.562 | 0.02796 | -0.102 | 55.882
11.5 | 1.542 | 0.03098 | -0.102 | 49.788
12 | 1.512 | 0.03431 | -0.101 | 44.075
12.5 | 1.473 | 0.03817 | -0.1 | 38.601
13 | 1.236 | 0.09335 | -0.052 | 13.239
13.5 | 1.201 | 0.10022 | -0.049 | 11.983
14 | 1.161 | 0.10855 | -0.046 | 10.697
14.5 | 1.118 | 0.11665 | -0.045 | 9.587
15 | 1.072 | 0.12541 | -0.045 | 8.551

## 26. Re 500k Mach 0.00 (2)
BIGFOIL.COM POLAR EXPORT
goe380
GOE 380 |  |  |  | Cl Max: | 1.3379 | at alpha= | 12.5 | deg
XFOIL ncrit=9 |  |  |  | L/D Max: | 103.241 | at alpha= | 5.5 | deg
Re: | 500000 |  |  | Cd Min: | 0.10203 | at alpha= | -8.5 | deg
Mach: | 0 |  |  | Cl=0 at alpha= | -4.5046 | deg
|  |  |  | @ Cl=0.1, Cd= | 0.033937
|  |  |  | @ Cl=0.4, Cd= | 0.0096925
|  |  |  | @ Cl=0.6, Cd= | 0.0094789
alpha (deg) | Cl | Cd | Cm | Cl/Cd
-8.5 | -0.301 | 0.10203 | -0.0244 | -2.9501
-8 | -0.3006 | 0.0976 | -0.0242 | -3.0799
-7.5 | -0.3092 | 0.09179 | -0.0211 | -3.3686
-7 | -0.3211 | 0.08784 | -0.0162 | -3.6555
-6.5 | -0.2737 | 0.07954 | -0.0277 | -3.441
-6 | -0.2168 | 0.07108 | -0.0412 | -3.0501
-5.5 | -0.1536 | 0.06267 | -0.0547 | -2.4509
-5 | -0.0755 | 0.05432 | -0.0694 | -1.3899
-4.5 | 0.0007 | 0.04702 | -0.08 | 0.014887
-4 | 0.0524 | 0.03841 | -0.0854 | 1.3642
-3.5 | 0.1022 | 0.03373 | -0.087 | 3.0299
-3 | 0.1634 | 0.02976 | -0.0869 | 5.4906
-2.5 | 0.2033 | 0.02477 | -0.0863 | 8.2075
-2 | 0.255 | 0.0202 | -0.0842 | 12.6238
-1.5 | 0.3031 | 0.0131 | -0.0805 | 23.1374
-1 | 0.3529 | 0.0104 | -0.0781 | 33.9327
0 | 0.4501 | 0.00894 | -0.0742 | 50.3468
0.5 | 0.5025 | 0.00927 | -0.0733 | 54.2071
1 | 0.555 | 0.00955 | -0.0725 | 58.1152
1.5 | 0.6056 | 0.00947 | -0.0715 | 63.9493
2 | 0.656 | 0.00942 | -0.0704 | 69.6391
3 | 0.8048 | 0.00807 | -0.0796 | 99.7274
3.5 | 0.8529 | 0.0084 | -0.078 | 101.5357
4 | 0.9003 | 0.00879 | -0.0764 | 102.4232
4.5 | 0.9474 | 0.00922 | -0.0748 | 102.7549
5 | 0.9948 | 0.00964 | -0.0733 | 103.195
5.5 | 1.0417 | 0.01009 | -0.0717 | 103.2408
6 | 1.0883 | 0.01055 | -0.0701 | 103.1564
6.5 | 1.1343 | 0.01103 | -0.0685 | 102.8377
7 | 1.1787 | 0.01166 | -0.0667 | 101.0892
7.5 | 1.2127 | 0.01322 | -0.0635 | 91.7322
8 | 1.2291 | 0.01644 | -0.0574 | 74.7628
8.5 | 1.2576 | 0.01843 | -0.053 | 68.2366
9 | 1.2846 | 0.02023 | -0.0485 | 63.4998
9.5 | 1.2998 | 0.02239 | -0.0422 | 58.0527
10 | 1.3072 | 0.02466 | -0.0354 | 53.0089
10.5 | 1.3078 | 0.02769 | -0.029 | 47.23
11 | 1.296 | 0.03251 | -0.023 | 39.8647
11.5 | 1.2985 | 0.0379 | -0.0186 | 34.2612
12 | 1.3289 | 0.04395 | -0.016 | 30.2366
12.5 | 1.3379 | 0.04811 | -0.0133 | 27.8092

## 27. Re 500k Mach 0.10 (1)
BIGFOIL.COM POLAR EXPORT
goe380
GOE 380 |  |  |  | Cl Max: | 1.597 | at alpha= | 10 | deg
JavaFoil+Calcfoil stall+Eppler ext transition |  |  |  | L/D Max: | 117.587 | at alpha= | 2.5 | deg
Re: | 500000 |  |  | Cd Min: | 0.00648 | at alpha= | 0 | deg
Mach: | 0.1 |  |  | Cl=0 at alpha= | -5.3816 | deg
|  |  |  | @ Cl=0.1, Cd= | 0.034603
|  |  |  | @ Cl=0.4, Cd= | 0.016285
|  |  |  | @ Cl=0.6, Cd= | 0.0065455
alpha (deg) | Cl | Cd | Cm | Cl/Cd
-16 | -0.151 | 0.12169 | -0.013 | -1.245
-15.5 | -0.16 | 0.11488 | -0.014 | -1.389
-15 | -0.168 | 0.1107 | -0.015 | -1.517
-14.5 | -0.176 | 0.10658 | -0.015 | -1.651
-14 | -0.184 | 0.17776 | -0.015 | -1.033
-13.5 | -0.191 | 0.16655 | -0.015 | -1.148
-13 | -0.198 | 0.15014 | -0.016 | -1.318
-12.5 | -0.204 | 0.13732 | -0.016 | -1.483
-12 | -0.208 | 0.12262 | -0.017 | -1.698
-11.5 | -0.211 | 0.11309 | -0.017 | -1.866
-11 | -0.212 | 0.10181 | -0.018 | -2.082
-10.5 | -0.21 | 0.09394 | -0.018 | -2.24
-10 | -0.206 | 0.08472 | -0.018 | -2.433
-9.5 | -0.199 | 0.07825 | -0.019 | -2.54
-9 | -0.188 | 0.07074 | -0.019 | -2.656
-8.5 | -0.173 | 0.06465 | -0.019 | -2.681
-8 | -0.155 | 0.05974 | -0.019 | -2.593
-7.5 | -0.133 | 0.05476 | -0.02 | -2.423
-7 | -0.107 | 0.05063 | -0.02 | -2.108
-6.5 | -0.077 | 0.04715 | -0.021 | -1.639
-6 | -0.045 | 0.04368 | -0.022 | -1.021
-5.5 | -0.009 | 0.04084 | -0.024 | -0.223
-5 | 0.029 | 0.0383 | -0.025 | 0.751
-4.5 | 0.069 | 0.03613 | -0.027 | 1.897
-4 | 0.11 | 0.03411 | -0.028 | 3.219
-3.5 | 0.152 | 0.03232 | -0.03 | 4.708
-3 | 0.199 | 0.02852 | -0.045 | 6.962
-2.5 | 0.244 | 0.02683 | -0.048 | 9.086
-2 | 0.288 | 0.02614 | -0.049 | 11.033
-1.5 | 0.334 | 0.02633 | -0.05 | 12.666
-1 | 0.457 | 0.00761 | -0.08 | 60.036
-0.5 | 0.511 | 0.00675 | -0.081 | 75.695
0 | 0.57 | 0.00648 | -0.083 | 88.012
0.5 | 0.625 | 0.0066 | -0.084 | 94.754
1 | 0.68 | 0.00666 | -0.085 | 102.209
1.5 | 0.736 | 0.00709 | -0.087 | 103.813
2 | 0.792 | 0.00722 | -0.088 | 109.672
2.5 | 0.848 | 0.00721 | -0.089 | 117.587
3 | 0.904 | 0.00835 | -0.091 | 108.258
3.5 | 0.961 | 0.00842 | -0.092 | 114.138
4 | 1.017 | 0.00874 | -0.093 | 116.439
4.5 | 1.074 | 0.00949 | -0.094 | 113.139
5 | 1.131 | 0.00979 | -0.095 | 115.492
5.5 | 1.188 | 0.01014 | -0.096 | 117.069
6 | 1.244 | 0.01135 | -0.097 | 109.657
6.5 | 1.301 | 0.01188 | -0.098 | 109.553
7 | 1.357 | 0.01388 | -0.099 | 97.779
7.5 | 1.411 | 0.01467 | -0.1 | 96.159
8 | 1.464 | 0.01548 | -0.101 | 94.606
8.5 | 1.51 | 0.01631 | -0.102 | 92.568
9 | 1.546 | 0.01735 | -0.103 | 89.152
9.5 | 1.576 | 0.02218 | -0.104 | 71.05
10 | 1.597 | 0.02016 | -0.105 | 79.21
10.5 | 1.569 | 0.0261 | -0.103 | 60.111
11 | 1.556 | 0.02839 | -0.103 | 54.819
11.5 | 1.531 | 0.03182 | -0.102 | 48.126
12 | 1.496 | 0.03547 | -0.101 | 42.171
12.5 | 1.45 | 0.04004 | -0.1 | 36.214
13 | 1.217 | 0.0951 | -0.051 | 12.795
13.5 | 1.176 | 0.10269 | -0.048 | 11.453
14 | 1.131 | 0.11065 | -0.045 | 10.222
14.5 | 1.082 | 0.11957 | -0.045 | 9.05
15 | 1.03 | 0.12772 | -0.045 | 8.063

## 28. Re 500k Mach 0.10 (2)
BIGFOIL.COM POLAR EXPORT
goe380
GOE 380 |  |  |  | Cl Max: | 1.3251 | at alpha= | 13 | deg
XFOIL ncrit=9 |  |  |  | L/D Max: | 103.129 | at alpha= | 6 | deg
Re: | 500000 |  |  | Cd Min: | 0.05424 | at alpha= | 13 | deg
Mach: | 0.1 |  |  | Cl=0 at alpha= | -99 | deg
|  |  |  | @ Cl=0.1, Cd= | 0.00899
|  |  |  | @ Cl=0.4, Cd= | 0.00899
|  |  |  | @ Cl=0.6, Cd= | 0.0095119
alpha (deg) | Cl | Cd | Cm | Cl/Cd
0 | 0.4521 | 0.00899 | -0.0745 | 50.2892
0.5 | 0.5048 | 0.0093 | -0.0735 | 54.2796
1 | 0.5577 | 0.00957 | -0.0728 | 58.2759
1.5 | 0.6087 | 0.0095 | -0.0717 | 64.0737
2 | 0.6595 | 0.00944 | -0.0706 | 69.8623
3 | 0.8089 | 0.00811 | -0.0798 | 99.7411
3.5 | 0.8571 | 0.00845 | -0.0782 | 101.432
4 | 0.9047 | 0.00885 | -0.0765 | 102.226
4.5 | 0.9523 | 0.00927 | -0.0749 | 102.7292
5 | 0.9998 | 0.00971 | -0.0733 | 102.966
5.5 | 1.0469 | 0.01018 | -0.0717 | 102.8389
6 | 1.0942 | 0.01061 | -0.0701 | 103.1291
6.5 | 1.1403 | 0.01111 | -0.0684 | 102.6373
7 | 1.1844 | 0.01179 | -0.0665 | 100.458
7.5 | 1.2179 | 0.01342 | -0.0631 | 90.7526
8 | 1.2345 | 0.0166 | -0.0569 | 74.3675
8.5 | 1.2613 | 0.01871 | -0.0521 | 67.4131
9 | 1.2878 | 0.02051 | -0.0475 | 62.7889
9.5 | 1.2997 | 0.02272 | -0.0406 | 57.2051
10 | 1.3059 | 0.02513 | -0.0337 | 51.9658
10.5 | 1.3056 | 0.02835 | -0.0276 | 46.0529
11 | 1.2935 | 0.03337 | -0.022 | 38.7624
11.5 | 1.2948 | 0.03885 | -0.0178 | 33.3282
12 | 1.3048 | 0.04374 | -0.0149 | 29.8308
12.5 | 1.3125 | 0.04953 | -0.0124 | 26.4991
13 | 1.3251 | 0.05424 | -0.0107 | 24.4303

## 29. Re 500k Mach 0.25 (1)
BIGFOIL.COM POLAR EXPORT
goe380
GOE 380 |  |  |  | Cl Max: | 1.576 | at alpha= | 9 | deg
JavaFoil+Calcfoil stall+Eppler ext transition |  |  |  | L/D Max: | 121.638 | at alpha= | 4 | deg
Re: | 500000 |  |  | Cd Min: | 0.00639 | at alpha= | 0 | deg
Mach: | 0.25 |  |  | Cl=0 at alpha= | -5.3816 | deg
|  |  |  | @ Cl=0.1, Cd= | 0.035041
|  |  |  | @ Cl=0.4, Cd= | 0.017994
|  |  |  | @ Cl=0.6, Cd= | 0.0064
alpha (deg) | Cl | Cd | Cm | Cl/Cd
-14 | -0.04 | 0.09738 | -0.019 | -0.408
-13.5 | -0.038 | 0.09203 | -0.02 | -0.409
-13 | -0.035 | 0.08688 | -0.021 | -0.408
-12.5 | -0.033 | 0.08244 | -0.022 | -0.404
-12 | -0.031 | 0.07767 | -0.023 | -0.4
-11.5 | -0.082 | 0.07538 | -0.022 | -1.084
-11 | -0.107 | 0.07247 | -0.022 | -1.478
-10.5 | -0.126 | 0.14426 | -0.021 | -0.872
-10 | -0.139 | 0.1187 | -0.021 | -1.174
-9.5 | -0.148 | 0.10246 | -0.021 | -1.442
-9 | -0.151 | 0.08706 | -0.021 | -1.729
-8.5 | -0.147 | 0.07627 | -0.021 | -1.932
-8 | -0.138 | 0.06755 | -0.021 | -2.044
-7.5 | -0.123 | 0.06016 | -0.021 | -2.041
-7 | -0.102 | 0.05411 | -0.021 | -1.878
-6.5 | -0.075 | 0.0492 | -0.021 | -1.529
-6 | -0.044 | 0.04542 | -0.022 | -0.972
-5.5 | -0.009 | 0.04197 | -0.024 | -0.217
-5 | 0.029 | 0.03909 | -0.025 | 0.744
-4.5 | 0.07 | 0.03667 | -0.026 | 1.901
-4 | 0.112 | 0.03439 | -0.028 | 3.261
-3.5 | 0.156 | 0.03274 | -0.03 | 4.759
-3 | 0.203 | 0.02901 | -0.045 | 7.006
-2.5 | 0.25 | 0.02699 | -0.049 | 9.265
-2 | 0.296 | 0.02638 | -0.049 | 11.213
-1.5 | 0.342 | 0.02654 | -0.051 | 12.898
-1 | 0.47 | 0.00768 | -0.082 | 61.147
-0.5 | 0.525 | 0.00664 | -0.084 | 79.069
0 | 0.586 | 0.00639 | -0.085 | 91.605
0.5 | 0.642 | 0.00643 | -0.086 | 99.921
1 | 0.699 | 0.00693 | -0.088 | 100.874
1.5 | 0.756 | 0.00704 | -0.089 | 107.412
2 | 0.814 | 0.00718 | -0.09 | 113.389
2.5 | 0.871 | 0.00805 | -0.092 | 108.263
3 | 0.929 | 0.00833 | -0.093 | 111.5
3.5 | 0.987 | 0.00834 | -0.094 | 118.388
4 | 1.045 | 0.00859 | -0.095 | 121.638
4.5 | 1.103 | 0.00951 | -0.097 | 116.004
5 | 1.161 | 0.00985 | -0.098 | 117.853
5.5 | 1.219 | 0.01023 | -0.099 | 119.167
6 | 1.277 | 0.01172 | -0.1 | 108.957
6.5 | 1.335 | 0.01367 | -0.101 | 97.721
7 | 1.392 | 0.0145 | -0.102 | 96.028
7.5 | 1.447 | 0.0151 | -0.103 | 95.792
8 | 1.5 | 0.01602 | -0.104 | 93.682
8.5 | 1.544 | 0.02043 | -0.105 | 75.57
9 | 1.576 | 0.0181 | -0.106 | 87.071
9.5 | 1.566 | 0.02409 | -0.105 | 65.018
10 | 1.56 | 0.0268 | -0.104 | 58.199
10.5 | 1.538 | 0.02965 | -0.104 | 51.875
11 | 1.503 | 0.03301 | -0.103 | 45.523
11.5 | 1.442 | 0.03804 | -0.102 | 37.911
12 | 1.19 | 0.08617 | -0.052 | 13.81
12.5 | 1.125 | 0.09507 | -0.046 | 11.836
13 | 1.049 | 0.1045 | -0.045 | 10.038
13.5 | 0.96 | 0.11639 | -0.044 | 8.252
14 | 0.861 | 0.13198 | -0.043 | 6.527

## 30. Re 500k Mach 0.25 (2)
BIGFOIL.COM POLAR EXPORT
goe380
GOE 380 |  |  |  | Cl Max: | 1.2986 | at alpha= | 9.5 | deg
XFOIL ncrit=9 |  |  |  | L/D Max: | 102.376 | at alpha= | 5.5 | deg
Re: | 500000 |  |  | Cd Min: | 0.10002 | at alpha= | 14.5 | deg
Mach: | 0.25 |  |  | Cl=0 at alpha= | -99 | deg
|  |  |  | @ Cl=0.1, Cd= | 0.01596
|  |  |  | @ Cl=0.4, Cd= | 0.010102
|  |  |  | @ Cl=0.6, Cd= | 0.0096846
alpha (deg) | Cl | Cd | Cm | Cl/Cd
-1.5 | 0.3125 | 0.01596 | -0.0833 | 19.5802
-1 | 0.3623 | 0.01116 | -0.0803 | 32.4642
-0.5 | 0.4129 | 0.00974 | -0.0781 | 42.3922
0 | 0.4642 | 0.00928 | -0.0762 | 50.0216
0.5 | 0.5182 | 0.00944 | -0.075 | 54.8941
1 | 0.5729 | 0.0097 | -0.0742 | 59.0619
1.5 | 0.6257 | 0.00967 | -0.0731 | 64.7053
2 | 0.6781 | 0.00963 | -0.0719 | 70.4154
2.5 | 0.7308 | 0.00965 | -0.0708 | 75.7306
3 | 0.831 | 0.00836 | -0.0808 | 99.4019
3.5 | 0.8805 | 0.00874 | -0.0791 | 100.7437
4 | 0.9295 | 0.00917 | -0.0772 | 101.3631
4.5 | 0.9788 | 0.00961 | -0.0754 | 101.8522
5 | 1.0281 | 0.01005 | -0.0736 | 102.2985
5.5 | 1.077 | 0.01052 | -0.0717 | 102.3764
6 | 1.1253 | 0.01102 | -0.0698 | 102.1143
6.5 | 1.1728 | 0.01156 | -0.0677 | 101.4533
7 | 1.2155 | 0.0125 | -0.065 | 97.24
7.5 | 1.2337 | 0.01545 | -0.0589 | 79.8511
8 | 1.2627 | 0.01748 | -0.0538 | 72.2368
8.5 | 1.2825 | 0.01992 | -0.0474 | 64.3825
9 | 1.2969 | 0.02197 | -0.0404 | 59.0305
9.5 | 1.2986 | 0.02475 | -0.0325 | 52.4687
10 | 1.297 | 0.02827 | -0.0262 | 45.879
10.5 | 1.2953 | 0.03251 | -0.022 | 39.8431
11 | 1.2834 | 0.03853 | -0.0189 | 33.3091
11.5 | 1.2772 | 0.04472 | -0.0164 | 28.5599
12 | 1.2772 | 0.05125 | -0.0131 | 24.921
12.5 | 1.2745 | 0.05866 | -0.0116 | 21.7269
13 | 1.2658 | 0.06624 | -0.0126 | 19.1093
13.5 | 1.251 | 0.0751 | -0.0151 | 16.6578
14 | 1.234 | 0.08497 | -0.0193 | 14.5228
14.5 | 1.1972 | 0.10002 | -0.0269 | 11.9696

## 31. Re 500k Mach 0.50 (1)
BIGFOIL.COM POLAR EXPORT
goe380
GOE 380 |  |  |  | Cl Max: | 1.588 | at alpha= | 8 | deg
JavaFoil+Calcfoil stall+Eppler ext transition |  |  |  | L/D Max: | 141.155 | at alpha= | 2.5 | deg
Re: | 500000 |  |  | Cd Min: | 0.00648 | at alpha= | 0 | deg
Mach: | 0.5 |  |  | Cl=0 at alpha= | -5.375 | deg
|  |  |  | @ Cl=0.1, Cd= | 0.039661
|  |  |  | @ Cl=0.4, Cd= | 0.026425
|  |  |  | @ Cl=0.6, Cd= | 0.012452
alpha (deg) | Cl | Cd | Cm | Cl/Cd
-20 | -0.6 | 0.20685 | -0.008 | -2.899
-19.5 | -0.582 | 0.19849 | -0.009 | -2.93
-19 | -0.564 | 0.18285 | -0.01 | -3.082
-18.5 | -0.545 | 0.17793 | -0.011 | -3.065
-18 | -0.527 | 0.16987 | -0.012 | -3.102
-17.5 | -0.508 | 0.16492 | -0.013 | -3.082
-17 | -0.489 | 0.17071 | -0.014 | -2.865
-16.5 | -0.47 | 0.16822 | -0.015 | -2.795
-16 | -0.451 | 0.16157 | -0.016 | -2.792
-15.5 | -0.432 | 0.14592 | -0.018 | -2.961
-15 | -0.413 | 0.1412 | -0.019 | -2.922
-14.5 | -0.393 | 0.13731 | -0.02 | -2.862
-14 | -0.373 | 0.1326 | -0.021 | -2.813
-13.5 | -0.353 | 0.12979 | -0.022 | -2.72
-13 | -0.332 | 0.12816 | -0.021 | -2.59
-12.5 | -0.311 | 0.12612 | -0.021 | -2.468
-12 | -0.291 | 0.1203 | -0.022 | -2.417
-11.5 | -0.27 | 0.115 | -0.023 | -2.348
-11 | -0.249 | 0.11393 | -0.024 | -2.186
-10.5 | -0.228 | 0.10865 | -0.025 | -2.098
-10 | -0.206 | 0.09631 | -0.025 | -2.144
-9.5 | -0.185 | 0.09155 | -0.023 | -2.018
-9 | -0.163 | 0.08871 | -0.023 | -1.838
-8.5 | -0.141 | 0.08623 | -0.024 | -1.637
-8 | -0.119 | 0.0839 | -0.025 | -1.419
-7.5 | -0.097 | 0.08149 | -0.026 | -1.188
-7 | -0.074 | 0.12229 | -0.027 | -0.608
-6.5 | -0.052 | 0.06356 | -0.028 | -0.813
-6 | -0.029 | 0.06214 | -0.029 | -0.463
-5.5 | -0.006 | 0.05962 | -0.029 | -0.096
-5 | 0.018 | 0.0743 | -0.029 | 0.237
-4.5 | 0.067 | 0.04265 | -0.026 | 1.582
-4 | 0.118 | 0.03803 | -0.028 | 3.105
-3.5 | 0.169 | 0.03507 | -0.031 | 4.833
-3 | 0.221 | 0.0332 | -0.035 | 6.661
-2.5 | 0.277 | 0.02865 | -0.052 | 9.668
-2 | 0.33 | 0.02729 | -0.055 | 12.085
-1.5 | 0.382 | 0.02628 | -0.056 | 14.523
-1 | 0.434 | 0.0267 | -0.058 | 16.234
-0.5 | 0.485 | 0.02517 | -0.059 | 19.274
0 | 0.654 | 0.00648 | -0.095 | 100.99
0.5 | 0.717 | 0.00665 | -0.097 | 107.851
1 | 0.781 | 0.00713 | -0.098 | 109.496
1.5 | 0.845 | 0.00737 | -0.1 | 114.644
2 | 0.908 | 0.00803 | -0.101 | 113.065
2.5 | 0.972 | 0.00689 | -0.065 | 141.155
3 | 1.036 | 0.00903 | -0.104 | 114.723
3.5 | 1.101 | 0.00946 | -0.105 | 116.39
4 | 1.165 | 0.00985 | -0.107 | 118.213
4.5 | 1.228 | 0.01065 | -0.108 | 115.317
5 | 1.292 | 0.01116 | -0.109 | 115.781
5.5 | 1.355 | 0.01378 | -0.111 | 98.35
6 | 1.418 | 0.01627 | -0.112 | 87.199
6.5 | 1.481 | 0.01671 | -0.113 | 88.633
7 | 1.508 | 0.02184 | -0.112 | 69.045
7.5 | 1.55 | 0.02386 | -0.112 | 64.966
8 | 1.588 | 0.02603 | -0.112 | 61.005
8.5 | 1.584 | 0.02916 | -0.112 | 54.31
9 | 1.493 | 0.03661 | -0.11 | 40.789
9.5 | 0.772 | 0.09412 | -0.044 | 8.201
10 | 0.8 | 0.09754 | -0.046 | 8.206
10.5 | 0.829 | 0.10352 | -0.05 | 8.012
11 | 0.86 | 0.11087 | -0.056 | 7.755
11.5 | 0.887 | 0.12565 | -0.053 | 7.062
12 | 0.916 | 0.13189 | -0.054 | 6.946
12.5 | 0.945 | 0.13076 | -0.055 | 7.229
13 | 0.975 | 0.13994 | -0.057 | 6.967

## 32. Re 500k Mach 0.50 (2)
BIGFOIL.COM POLAR EXPORT
goe380
GOE 380 |  |  |  | Cl Max: | 1.3443 | at alpha= | 8.5 | deg
XFOIL ncrit=9 |  |  |  | L/D Max: | 98.6692 | at alpha= | 4 | deg
Re: | 500000 |  |  | Cd Min: | 0.26022 | at alpha= | -20 | deg
Mach: | 0.5 |  |  | Cl=0 at alpha= | -4.7661 | deg
|  |  |  | @ Cl=0.1, Cd= | 0.041861
|  |  |  | @ Cl=0.4, Cd= | 0.016177
|  |  |  | @ Cl=0.6, Cd= | 0.010152
alpha (deg) | Cl | Cd | Cm | Cl/Cd
-20 | -0.6713 | 0.26022 | 0.0384 | -2.5797
-19.5 | -0.6498 | 0.25284 | 0.0341 | -2.57
-19 | -0.6283 | 0.24552 | 0.0298 | -2.5591
-18.5 | -0.6067 | 0.23807 | 0.0257 | -2.5484
-18 | -0.5848 | 0.23077 | 0.0217 | -2.5341
-17.5 | -0.5627 | 0.22375 | 0.0175 | -2.5149
-17 | -0.5415 | 0.21716 | 0.0132 | -2.4936
-15.5 | -0.4811 | 0.19615 | 0.0022 | -2.4527
-15 | -0.4614 | 0.18782 | -0.0002 | -2.4566
-14.5 | -0.4429 | 0.18066 | -0.0029 | -2.4516
-14 | -0.4243 | 0.17384 | -0.0058 | -2.4408
-13.5 | -0.4061 | 0.16714 | -0.0084 | -2.4297
-13 | -0.3886 | 0.16045 | -0.011 | -2.4219
-12.5 | -0.3715 | 0.15387 | -0.0133 | -2.4144
-12 | -0.355 | 0.14731 | -0.0155 | -2.4099
-11.5 | -0.3391 | 0.14079 | -0.0176 | -2.4086
-11 | -0.323 | 0.13452 | -0.0196 | -2.4011
-10.5 | -0.3088 | 0.12926 | -0.0225 | -2.389
-10 | -0.2958 | 0.12354 | -0.0245 | -2.3944
-9 | -0.2711 | 0.10982 | -0.0258 | -2.4686
-8.5 | -0.2601 | 0.10425 | -0.0259 | -2.495
-8 | -0.2513 | 0.09906 | -0.0259 | -2.5368
-7.5 | -0.2462 | 0.09427 | -0.0251 | -2.6116
-7 | -0.2491 | 0.09025 | -0.0226 | -2.7601
-6.5 | -0.2104 | 0.08284 | -0.0321 | -2.5398
-6 | -0.1545 | 0.0753 | -0.0482 | -2.0518
-5.5 | -0.0878 | 0.06717 | -0.0658 | -1.3071
-5 | -0.0203 | 0.05901 | -0.0795 | -0.34401
-4.5 | 0.0231 | 0.05057 | -0.085 | 0.45679
-4 | 0.0708 | 0.04486 | -0.0895 | 1.5782
-3.5 | 0.1223 | 0.03957 | -0.0928 | 3.0907
-3 | 0.1836 | 0.03409 | -0.0957 | 5.3857
-2.5 | 0.2282 | 0.02989 | -0.0948 | 7.6347
-2 | 0.2937 | 0.02693 | -0.0936 | 10.9061
-1.5 | 0.3407 | 0.02175 | -0.0922 | 15.6644
-1 | 0.3998 | 0.01619 | -0.0889 | 24.6943
-0.5 | 0.4589 | 0.01235 | -0.0862 | 37.1579
0 | 0.5179 | 0.01046 | -0.0838 | 49.5124
0.5 | 0.5775 | 0.00997 | -0.0816 | 57.9238
1 | 0.6406 | 0.01048 | -0.0803 | 61.126
1.5 | 0.7002 | 0.01049 | -0.0785 | 66.7493
2 | 0.7587 | 0.0105 | -0.0766 | 72.2571
2.5 | 0.8166 | 0.01061 | -0.0747 | 76.9651
3 | 0.9266 | 0.0095 | -0.0845 | 97.5368
3.5 | 0.9826 | 0.00999 | -0.0818 | 98.3584
4 | 1.038 | 0.01052 | -0.0789 | 98.6692
4.5 | 1.0932 | 0.01109 | -0.0758 | 98.5753
5 | 1.1479 | 0.01168 | -0.0725 | 98.2791
5.5 | 1.2028 | 0.01226 | -0.069 | 98.1077
6 | 1.255 | 0.01295 | -0.065 | 96.9112
6.5 | 1.3017 | 0.01396 | -0.0601 | 93.245
7 | 1.3359 | 0.01563 | -0.0536 | 85.4702
7.5 | 1.3255 | 0.01911 | -0.0417 | 69.3616
8 | 1.342 | 0.02171 | -0.0337 | 61.8148
8.5 | 1.3443 | 0.02565 | -0.0268 | 52.4094
9 | 1.3303 | 0.03181 | -0.0227 | 41.8202
9.5 | 1.3014 | 0.0411 | -0.023 | 31.6642
10 | 1.27 | 0.05161 | -0.0252 | 24.6076
10.5 | 1.2473 | 0.06121 | -0.0268 | 20.3774
11 | 1.2282 | 0.0706 | -0.0285 | 17.3966
11.5 | 1.2136 | 0.07994 | -0.0303 | 15.1814
12 | 1.1999 | 0.08977 | -0.0328 | 13.3664
12.5 | 1.1846 | 0.10054 | -0.0365 | 11.7824
13 | 1.1678 | 0.11237 | -0.0417 | 10.3925
13.5 | 1.1503 | 0.12508 | -0.048 | 9.1965

## 33. Re 750k Mach 0.00 (1)
BIGFOIL.COM POLAR EXPORT
goe380
GOE 380 |  |  |  | Cl Max: | 1.608 | at alpha= | 10.5 | deg
JavaFoil+Calcfoil stall+Eppler ext transition |  |  |  | L/D Max: | 141.856 | at alpha= | 6 | deg
Re: | 750000 |  |  | Cd Min: | 0.00571 | at alpha= | -2 | deg
Mach: | 0 |  |  | Cl=0 at alpha= | -5.3816 | deg
|  |  |  | @ Cl=0.1, Cd= | 0.03349
|  |  |  | @ Cl=0.4, Cd= | 0.0064559
|  |  |  | @ Cl=0.6, Cd= | 0.006238
alpha (deg) | Cl | Cd | Cm | Cl/Cd
-16.5 | -0.172 | 0.12238 | -0.013 | -1.404
-16 | -0.179 | 0.11766 | -0.014 | -1.521
-15.5 | -0.186 | 0.11115 | -0.015 | -1.675
-15 | -0.193 | 0.10705 | -0.015 | -1.804
-14.5 | -0.2 | 0.10267 | -0.016 | -1.947
-14 | -0.206 | 0.09705 | -0.016 | -2.125
-13.5 | -0.212 | 0.09337 | -0.017 | -2.27
-13 | -0.217 | 0.12952 | -0.016 | -1.673
-12.5 | -0.221 | 0.11819 | -0.017 | -1.867
-12 | -0.223 | 0.11035 | -0.018 | -2.023
-11.5 | -0.224 | 0.10065 | -0.018 | -2.228
-11 | -0.223 | 0.09303 | -0.018 | -2.399
-10.5 | -0.22 | 0.08512 | -0.019 | -2.581
-10 | -0.214 | 0.07751 | -0.019 | -2.756
-9.5 | -0.205 | 0.07233 | -0.019 | -2.828
-9 | -0.192 | 0.0661 | -0.02 | -2.907
-8.5 | -0.176 | 0.06091 | -0.02 | -2.894
-8 | -0.157 | 0.05659 | -0.02 | -2.772
-7.5 | -0.134 | 0.0519 | -0.021 | -2.579
-7 | -0.107 | 0.04854 | -0.021 | -2.211
-6.5 | -0.077 | 0.04525 | -0.023 | -1.712
-6 | -0.045 | 0.04231 | -0.024 | -1.054
-5.5 | -0.009 | 0.03935 | -0.025 | -0.231
-5 | 0.029 | 0.03705 | -0.026 | 0.775
-4.5 | 0.068 | 0.03484 | -0.028 | 1.962
-4 | 0.109 | 0.03311 | -0.029 | 3.305
-3.5 | 0.154 | 0.02875 | -0.043 | 5.354
-3 | 0.198 | 0.02715 | -0.046 | 7.305
-2.5 | 0.294 | 0.00617 | -0.075 | 47.61
-2 | 0.347 | 0.00571 | -0.077 | 60.848
-1.5 | 0.401 | 0.00647 | -0.078 | 62.092
-1 | 0.455 | 0.00665 | -0.08 | 68.453
-0.5 | 0.509 | 0.00583 | -0.081 | 87.314
0 | 0.567 | 0.00616 | -0.082 | 92.057
0.5 | 0.622 | 0.00629 | -0.084 | 98.874
1 | 0.677 | 0.00607 | -0.085 | 111.627
1.5 | 0.732 | 0.00646 | -0.086 | 113.342
2 | 0.788 | 0.00658 | -0.088 | 119.833
2.5 | 0.844 | 0.00682 | -0.089 | 123.775
3 | 0.9 | 0.00768 | -0.09 | 117.179
3.5 | 0.956 | 0.00768 | -0.091 | 124.412
4 | 1.012 | 0.00795 | -0.093 | 127.309
4.5 | 1.069 | 0.00864 | -0.094 | 123.697
5 | 1.125 | 0.00893 | -0.095 | 125.947
5.5 | 1.182 | 0.00922 | -0.096 | 128.247
6 | 1.238 | 0.00873 | -0.097 | 141.856
6.5 | 1.295 | 0.01064 | -0.098 | 121.679
7 | 1.35 | 0.01073 | -0.099 | 125.891
7.5 | 1.405 | 0.01345 | -0.1 | 104.392
8 | 1.458 | 0.01418 | -0.101 | 102.803
8.5 | 1.503 | 0.01496 | -0.102 | 100.508
9 | 1.541 | 0.01582 | -0.103 | 97.384
9.5 | 1.571 | 0.02004 | -0.103 | 78.414
10 | 1.594 | 0.0216 | -0.104 | 73.798
10.5 | 1.608 | 0.0195 | -0.105 | 82.463
11 | 1.575 | 0.0253 | -0.103 | 62.274
11.5 | 1.556 | 0.02778 | -0.103 | 56.007
12 | 1.526 | 0.0307 | -0.102 | 49.69
12.5 | 1.489 | 0.03384 | -0.102 | 44.003
13 | 1.442 | 0.03801 | -0.101 | 37.947
13.5 | 1.369 | 0.04748 | -0.098 | 28.834
14 | 1.165 | 0.10366 | -0.052 | 11.237
14.5 | 1.12 | 0.11241 | -0.05 | 9.967
15 | 1.073 | 0.12036 | -0.048 | 8.918
15.5 | 1.024 | 0.12897 | -0.046 | 7.943

## 34. Re 750k Mach 0.00 (2)
BIGFOIL.COM POLAR EXPORT
goe380
GOE 380 |  |  |  | Cl Max: | 1.3471 | at alpha= | 11 | deg
XFOIL ncrit=9 |  |  |  | L/D Max: | 116.441 | at alpha= | 5.5 | deg
Re: | 750000 |  |  | Cd Min: | 0.13113 | at alpha= | 17 | deg
Mach: | 0 |  |  | Cl=0 at alpha= | -99 | deg
|  |  |  | @ Cl=0.1, Cd= | 0.00824
|  |  |  | @ Cl=0.4, Cd= | 0.00824
|  |  |  | @ Cl=0.6, Cd= | 0.0085701
alpha (deg) | Cl | Cd | Cm | Cl/Cd
0 | 0.4476 | 0.00824 | -0.0735 | 54.3204
0.5 | 0.5003 | 0.0083 | -0.0728 | 60.2771
1 | 0.5532 | 0.00849 | -0.0721 | 65.159
1.5 | 0.6058 | 0.00858 | -0.0714 | 70.6061
2 | 0.658 | 0.00859 | -0.0707 | 76.6007
2.5 | 0.7096 | 0.00863 | -0.0699 | 82.2248
3 | 0.7565 | 0.00815 | -0.0685 | 92.8221
4 | 0.9065 | 0.00797 | -0.0779 | 113.739
4.5 | 0.9546 | 0.0083 | -0.0765 | 115.012
5 | 1.0025 | 0.00865 | -0.0751 | 115.896
5.5 | 1.0503 | 0.00902 | -0.0736 | 116.4412
6 | 1.0974 | 0.00944 | -0.0721 | 116.25
6.5 | 1.1433 | 0.00995 | -0.0705 | 114.9045
7 | 1.1821 | 0.01108 | -0.0679 | 106.6877
7.5 | 1.2022 | 0.0139 | -0.0624 | 86.4892
8 | 1.2387 | 0.01525 | -0.0591 | 81.2262
8.5 | 1.2756 | 0.01647 | -0.056 | 77.4499
9 | 1.3026 | 0.01838 | -0.0515 | 70.8705
9.5 | 1.3236 | 0.0204 | -0.0462 | 64.8824
10 | 1.3348 | 0.02237 | -0.0393 | 59.6692
10.5 | 1.3428 | 0.02462 | -0.0329 | 54.541
11 | 1.3471 | 0.02748 | -0.0273 | 49.0211
11.5 | 1.3455 | 0.03134 | -0.0227 | 42.9324
12 | 1.3405 | 0.03621 | -0.0194 | 37.0202
12.5 | 1.3307 | 0.04264 | -0.0158 | 31.2078
13 | 1.3347 | 0.04835 | -0.0132 | 27.605
13.5 | 1.3342 | 0.05462 | -0.0118 | 24.4269
14 | 1.314 | 0.06259 | -0.0135 | 20.9938
14.5 | 1.2976 | 0.0714 | -0.0155 | 18.1737
15 | 1.2766 | 0.08163 | -0.019 | 15.6389
15.5 | 1.2484 | 0.09388 | -0.024 | 13.2978
16.5 | 1.2164 | 0.11616 | -0.0345 | 10.4718
17 | 1.1885 | 0.13113 | -0.0434 | 9.0635

## 35. Re 750k Mach 0.10 (1)
BIGFOIL.COM POLAR EXPORT
goe380
GOE 380 |  |  |  | Cl Max: | 1.609 | at alpha= | 10.5 | deg
JavaFoil+Calcfoil stall+Eppler ext transition |  |  |  | L/D Max: | 128.551 | at alpha= | 4 | deg
Re: | 750000 |  |  | Cd Min: | 0.00576 | at alpha= | -2 | deg
Mach: | 0.1 |  |  | Cl=0 at alpha= | -5.3816 | deg
|  |  |  | @ Cl=0.1, Cd= | 0.033627
|  |  |  | @ Cl=0.4, Cd= | 0.0065061
|  |  |  | @ Cl=0.6, Cd= | 0.0062418
alpha (deg) | Cl | Cd | Cm | Cl/Cd
-16 | -0.152 | 0.11643 | -0.014 | -1.304
-15.5 | -0.16 | 0.11011 | -0.015 | -1.453
-15 | -0.168 | 0.10703 | -0.016 | -1.573
-14.5 | -0.176 | 0.10223 | -0.017 | -1.726
-14 | -0.184 | 0.09656 | -0.017 | -1.908
-13.5 | -0.192 | 0.09282 | -0.017 | -2.064
-13 | -0.198 | 0.08825 | -0.018 | -2.246
-12.5 | -0.204 | 0.125 | -0.017 | -1.63
-12 | -0.208 | 0.11522 | -0.018 | -1.808
-11.5 | -0.211 | 0.10594 | -0.018 | -1.994
-11 | -0.212 | 0.09575 | -0.019 | -2.215
-10.5 | -0.211 | 0.08722 | -0.019 | -2.414
-10 | -0.206 | 0.07951 | -0.019 | -2.594
-9.5 | -0.199 | 0.07362 | -0.02 | -2.701
-9 | -0.188 | 0.06732 | -0.02 | -2.792
-8.5 | -0.173 | 0.06157 | -0.02 | -2.816
-8 | -0.155 | 0.0568 | -0.02 | -2.728
-7.5 | -0.133 | 0.05257 | -0.021 | -2.525
-7 | -0.107 | 0.04881 | -0.021 | -2.187
-6.5 | -0.077 | 0.04545 | -0.022 | -1.7
-6 | -0.045 | 0.04249 | -0.024 | -1.05
-5.5 | -0.009 | 0.03945 | -0.025 | -0.231
-5 | 0.029 | 0.03719 | -0.026 | 0.774
-4.5 | 0.069 | 0.03495 | -0.028 | 1.962
-4 | 0.11 | 0.0332 | -0.029 | 3.309
-3.5 | 0.154 | 0.02895 | -0.043 | 5.336
-3 | 0.199 | 0.02727 | -0.047 | 7.306
-2.5 | 0.295 | 0.00607 | -0.076 | 48.637
-2 | 0.349 | 0.00576 | -0.077 | 60.642
-1.5 | 0.403 | 0.00655 | -0.078 | 61.632
-1 | 0.457 | 0.00658 | -0.08 | 69.533
-0.5 | 0.511 | 0.00587 | -0.081 | 87.095
0 | 0.57 | 0.00622 | -0.083 | 91.641
0.5 | 0.625 | 0.00626 | -0.084 | 99.831
1 | 0.68 | 0.0061 | -0.085 | 111.468
1.5 | 0.736 | 0.00651 | -0.087 | 113.157
2 | 0.792 | 0.00662 | -0.088 | 119.691
2.5 | 0.848 | 0.00688 | -0.089 | 123.266
3 | 0.904 | 0.00768 | -0.091 | 117.781
3.5 | 0.961 | 0.00767 | -0.092 | 125.321
4 | 1.017 | 0.00791 | -0.093 | 128.551
4.5 | 1.074 | 0.00859 | -0.094 | 125.092
5 | 1.131 | 0.00897 | -0.095 | 126.002
5.5 | 1.188 | 0.00929 | -0.096 | 127.793
6 | 1.244 | 0.01023 | -0.097 | 121.622
6.5 | 1.301 | 0.01069 | -0.098 | 121.697
7 | 1.357 | 0.01076 | -0.099 | 126.067
7.5 | 1.411 | 0.01355 | -0.1 | 104.136
8 | 1.464 | 0.0143 | -0.101 | 102.39
8.5 | 1.51 | 0.01506 | -0.102 | 100.235
9 | 1.546 | 0.01601 | -0.103 | 96.605
9.5 | 1.576 | 0.02024 | -0.104 | 77.839
10 | 1.597 | 0.01853 | -0.105 | 86.175
10.5 | 1.609 | 0.01977 | -0.105 | 81.361
11 | 1.569 | 0.02566 | -0.104 | 61.151
11.5 | 1.545 | 0.02859 | -0.103 | 54.042
12 | 1.51 | 0.03168 | -0.102 | 47.672
12.5 | 1.468 | 0.03524 | -0.102 | 41.65
13 | 1.412 | 0.0401 | -0.101 | 35.227
13.5 | 1.32 | 0.05375 | -0.096 | 24.56
14 | 1.134 | 0.10671 | -0.051 | 10.626
14.5 | 1.083 | 0.11398 | -0.048 | 9.502
15 | 1.03 | 0.12266 | -0.046 | 8.4
15.5 | 0.976 | 0.13169 | -0.046 | 7.41

## 36. Re 750k Mach 0.10 (2)
BIGFOIL.COM POLAR EXPORT
goe380
GOE 380 |  |  |  | Cl Max: | 0.7626 | at alpha= | 3 | deg
XFOIL ncrit=9 |  |  |  | L/D Max: | 89.8233 | at alpha= | 3 | deg
Re: | 750000 |  |  | Cd Min: | 0.02572 | at alpha= | -3 | deg
Mach: | 0.1 |  |  | Cl=0 at alpha= | -99 | deg
|  |  |  | @ Cl=0.1, Cd= | 0.02572
|  |  |  | @ Cl=0.4, Cd= | 0.0087146
|  |  |  | @ Cl=0.6, Cd= | 0.0086196
alpha (deg) | Cl | Cd | Cm | Cl/Cd
-3 | 0.1578 | 0.02572 | -0.0864 | 6.1353
-2.5 | 0.2031 | 0.02317 | -0.0854 | 8.7656
-2 | 0.2534 | 0.01806 | -0.0829 | 14.031
-1.5 | 0.3013 | 0.01243 | -0.0794 | 24.2397
-1 | 0.3489 | 0.00917 | -0.0768 | 38.048
0 | 0.4499 | 0.00827 | -0.0738 | 54.4015
0.5 | 0.5028 | 0.00832 | -0.073 | 60.4327
1 | 0.5562 | 0.00852 | -0.0724 | 65.2817
1.5 | 0.609 | 0.00864 | -0.0717 | 70.4861
2 | 0.6614 | 0.00861 | -0.0709 | 76.8177
2.5 | 0.7133 | 0.00866 | -0.0701 | 82.3672
3 | 0.7626 | 0.00849 | -0.069 | 89.8233

## 37. Re 750k Mach 0.25 (1)
BIGFOIL.COM POLAR EXPORT
goe380
GOE 380 |  |  |  | Cl Max: | 1.597 | at alpha= | 9.5 | deg
JavaFoil+Calcfoil stall+Eppler ext transition |  |  |  | L/D Max: | 133.008 | at alpha= | 4 | deg
Re: | 750000 |  |  | Cd Min: | 0.00571 | at alpha= | -0.5 | deg
Mach: | 0.25 |  |  | Cl=0 at alpha= | -5.3816 | deg
|  |  |  | @ Cl=0.1, Cd= | 0.033993
|  |  |  | @ Cl=0.4, Cd= | 0.0063302
|  |  |  | @ Cl=0.6, Cd= | 0.0061725
alpha (deg) | Cl | Cd | Cm | Cl/Cd
-14 | -0.04 | 0.09443 | -0.02 | -0.422
-13.5 | -0.038 | 0.08855 | -0.021 | -0.426
-13 | -0.036 | 0.08388 | -0.022 | -0.424
-12.5 | -0.033 | 0.07924 | -0.023 | -0.421
-12 | -0.031 | 0.07488 | -0.024 | -0.416
-11.5 | -0.082 | 0.07325 | -0.024 | -1.119
-11 | -0.107 | 0.07021 | -0.024 | -1.531
-10.5 | -0.126 | 0.06718 | -0.023 | -1.877
-10 | -0.139 | 0.10978 | -0.022 | -1.27
-9.5 | -0.148 | 0.09269 | -0.022 | -1.595
-9 | -0.151 | 0.08097 | -0.022 | -1.86
-8.5 | -0.147 | 0.07109 | -0.022 | -2.074
-8 | -0.138 | 0.06345 | -0.022 | -2.177
-7.5 | -0.123 | 0.05714 | -0.022 | -2.149
-7 | -0.102 | 0.05172 | -0.022 | -1.966
-6.5 | -0.075 | 0.04736 | -0.022 | -1.589
-6 | -0.044 | 0.04364 | -0.023 | -1.011
-5.5 | -0.009 | 0.04047 | -0.025 | -0.225
-5 | 0.029 | 0.03771 | -0.026 | 0.771
-4.5 | 0.07 | 0.0355 | -0.028 | 1.964
-4 | 0.112 | 0.03339 | -0.03 | 3.36
-3.5 | 0.157 | 0.03023 | -0.041 | 5.204
-3 | 0.204 | 0.02752 | -0.047 | 7.418
-2.5 | 0.251 | 0.02612 | -0.049 | 9.591
-2 | 0.359 | 0.00595 | -0.079 | 60.238
-1.5 | 0.414 | 0.00646 | -0.081 | 64.107
-1 | 0.47 | 0.0066 | -0.082 | 71.191
-0.5 | 0.525 | 0.00571 | -0.084 | 91.971
0 | 0.586 | 0.00615 | -0.085 | 95.262
0.5 | 0.642 | 0.00624 | -0.086 | 102.897
1 | 0.699 | 0.00627 | -0.088 | 111.461
1.5 | 0.756 | 0.00639 | -0.089 | 118.37
2 | 0.814 | 0.00655 | -0.09 | 124.222
2.5 | 0.871 | 0.00737 | -0.092 | 118.248
3 | 0.929 | 0.00763 | -0.093 | 121.756
3.5 | 0.987 | 0.00759 | -0.094 | 130.002
4 | 1.045 | 0.00786 | -0.095 | 133.008
4.5 | 1.103 | 0.00866 | -0.097 | 127.332
5 | 1.161 | 0.00895 | -0.098 | 129.757
5.5 | 1.219 | 0.00931 | -0.099 | 130.914
6 | 1.277 | 0.01056 | -0.1 | 120.919
6.5 | 1.335 | 0.01039 | -0.101 | 128.574
7 | 1.392 | 0.01104 | -0.102 | 126.064
7.5 | 1.447 | 0.01394 | -0.103 | 103.817
8 | 1.5 | 0.01476 | -0.104 | 101.64
8.5 | 1.544 | 0.01876 | -0.105 | 82.302
9 | 1.576 | 0.01672 | -0.106 | 94.24
9.5 | 1.597 | 0.02204 | -0.107 | 72.478
10 | 1.572 | 0.02439 | -0.105 | 64.458
10.5 | 1.551 | 0.02679 | -0.105 | 57.903
11 | 1.514 | 0.02972 | -0.104 | 50.95
11.5 | 1.458 | 0.03385 | -0.104 | 43.083
12 | 1.377 | 0.04011 | -0.102 | 34.324
12.5 | 1.128 | 0.09065 | -0.052 | 12.446
13 | 1.05 | 0.10094 | -0.047 | 10.4
13.5 | 0.961 | 0.11157 | -0.046 | 8.612
14 | 0.862 | 0.1227 | -0.045 | 7.023
14.5 | 0.754 | 0.13762 | -0.044 | 5.481

## 38. Re 750k Mach 0.25 (2)
BIGFOIL.COM POLAR EXPORT
goe380
GOE 380 |  |  |  | Cl Max: | 1.3246 | at alpha= | 10 | deg
XFOIL ncrit=9 |  |  |  | L/D Max: | 115.998 | at alpha= | 5.5 | deg
Re: | 750000 |  |  | Cd Min: | 0.24223 | at alpha= | -20 | deg
Mach: | 0.25 |  |  | Cl=0 at alpha= | -4.6548 | deg
|  |  |  | @ Cl=0.1, Cd= | 0.035248
|  |  |  | @ Cl=0.4, Cd= | 0.0091005
|  |  |  | @ Cl=0.6, Cd= | 0.0086869
alpha (deg) | Cl | Cd | Cm | Cl/Cd
-20 | -0.6188 | 0.24223 | 0.032 | -2.5546
-19.5 | -0.6009 | 0.23599 | 0.0284 | -2.5463
-19 | -0.5833 | 0.22985 | 0.0249 | -2.5377
-18.5 | -0.5658 | 0.2236 | 0.0213 | -2.5304
-18 | -0.5486 | 0.21742 | 0.0178 | -2.5232
-17 | -0.516 | 0.20391 | 0.0116 | -2.5305
-16.5 | -0.5005 | 0.1975 | 0.009 | -2.5342
-16 | -0.4848 | 0.19151 | 0.0063 | -2.5315
-15.5 | -0.4691 | 0.18538 | 0.0036 | -2.5305
-15 | -0.4535 | 0.17915 | 0.001 | -2.5314
-14.5 | -0.4384 | 0.17288 | -0.0014 | -2.5359
-14 | -0.4238 | 0.16667 | -0.0038 | -2.5427
-13.5 | -0.4093 | 0.16044 | -0.006 | -2.5511
-13 | -0.3953 | 0.15412 | -0.0082 | -2.5649
-12.5 | -0.3811 | 0.14791 | -0.0103 | -2.5766
-12 | -0.3668 | 0.14177 | -0.0125 | -2.5873
-11.5 | -0.3536 | 0.13569 | -0.0146 | -2.6059
-11 | -0.3411 | 0.12974 | -0.0167 | -2.6291
-10.5 | -0.3301 | 0.1238 | -0.019 | -2.6664
-10 | -0.3188 | 0.11793 | -0.0208 | -2.7033
-9 | -0.2996 | 0.10505 | -0.022 | -2.852
-8.5 | -0.2907 | 0.09997 | -0.0225 | -2.9079
-8 | -0.2849 | 0.09507 | -0.0225 | -2.9967
-7.5 | -0.2845 | 0.09086 | -0.0212 | -3.1312
-7 | -0.2747 | 0.08564 | -0.0235 | -3.2076
-6.5 | -0.22 | 0.07726 | -0.0395 | -2.8475
-6 | -0.1612 | 0.06873 | -0.0545 | -2.3454
-5.5 | -0.096 | 0.06019 | -0.0682 | -1.5949
-5 | -0.0292 | 0.05195 | -0.0798 | -0.56208
-4.5 | 0.0131 | 0.04444 | -0.0846 | 0.29478
-4 | 0.0587 | 0.0393 | -0.0869 | 1.4936
-3.5 | 0.1114 | 0.03413 | -0.0883 | 3.264
-3 | 0.1627 | 0.02755 | -0.0883 | 5.9056
-2.5 | 0.2077 | 0.02431 | -0.0874 | 8.5438
-2 | 0.2603 | 0.01958 | -0.085 | 13.2942
-1 | 0.3578 | 0.00985 | -0.0789 | 36.3249
-0.5 | 0.4096 | 0.00893 | -0.0772 | 45.8679
0 | 0.4622 | 0.00847 | -0.0756 | 54.5691
0.5 | 0.5167 | 0.00841 | -0.0746 | 61.4388
1 | 0.5717 | 0.00863 | -0.0739 | 66.2457
1.5 | 0.6264 | 0.00874 | -0.0731 | 71.6705
2 | 0.6803 | 0.00874 | -0.0722 | 77.8375
3 | 0.7861 | 0.00901 | -0.0702 | 87.2475
4.5 | 0.9869 | 0.00864 | -0.0772 | 114.2245
5 | 1.0369 | 0.009 | -0.0755 | 115.2111
5.5 | 1.0869 | 0.00937 | -0.0738 | 115.9979
6 | 1.1359 | 0.00983 | -0.072 | 115.5544
6.5 | 1.1821 | 0.01052 | -0.0697 | 112.3669
7 | 1.2196 | 0.01189 | -0.0662 | 102.5736
7.5 | 1.238 | 0.0148 | -0.0597 | 83.6486
8 | 1.2748 | 0.01618 | -0.0557 | 78.7886
8.5 | 1.3066 | 0.01779 | -0.0511 | 73.4458
9 | 1.3183 | 0.02026 | -0.0435 | 65.0691
9.5 | 1.3239 | 0.02258 | -0.0355 | 58.6315
10 | 1.3246 | 0.02561 | -0.0285 | 51.722
10.5 | 1.3238 | 0.02941 | -0.0233 | 45.0119
11 | 1.3189 | 0.03437 | -0.0198 | 38.3736
11.5 | 1.3119 | 0.04032 | -0.0176 | 32.5372
12 | 1.3061 | 0.04673 | -0.0166 | 27.9499
12.5 | 1.2977 | 0.05381 | -0.0163 | 24.1163
13 | 1.2878 | 0.06151 | -0.0163 | 20.9364
13.5 | 1.2732 | 0.07039 | -0.0175 | 18.0878
14 | 1.2542 | 0.08058 | -0.0205 | 15.5647
14.5 | 1.2293 | 0.09259 | -0.0253 | 13.2768
15 | 1.2073 | 0.10476 | -0.0314 | 11.5244

## 39. Re 750k Mach 0.50 (1)
BIGFOIL.COM POLAR EXPORT
goe380
GOE 380 |  |  |  | Cl Max: | 1.597 | at alpha= | 8 | deg
JavaFoil+Calcfoil stall+Eppler ext transition |  |  |  | L/D Max: | 129.087 | at alpha= | 4 | deg
Re: | 750000 |  |  | Cd Min: | 0.00589 | at alpha= | -0.5 | deg
Mach: | 0.5 |  |  | Cl=0 at alpha= | -5.375 | deg
|  |  |  | @ Cl=0.1, Cd= | 0.038247
|  |  |  | @ Cl=0.4, Cd= | 0.02299
|  |  |  | @ Cl=0.6, Cd= | 0.0058919
alpha (deg) | Cl | Cd | Cm | Cl/Cd
-20 | -0.6 | 0.19154 | -0.008 | -3.134
-19.5 | -0.582 | 0.18602 | -0.009 | -3.129
-19 | -0.564 | 0.1718 | -0.01 | -3.282
-18.5 | -0.546 | 0.16755 | -0.011 | -3.257
-18 | -0.527 | 0.15985 | -0.012 | -3.297
-17.5 | -0.508 | 0.15428 | -0.013 | -3.295
-17 | -0.489 | 0.16086 | -0.014 | -3.041
-16.5 | -0.47 | 0.15611 | -0.015 | -3.013
-16 | -0.451 | 0.15219 | -0.016 | -2.965
-15.5 | -0.432 | 0.13652 | -0.018 | -3.165
-15 | -0.413 | 0.13135 | -0.019 | -3.141
-14.5 | -0.393 | 0.12659 | -0.02 | -3.104
-14 | -0.373 | 0.12297 | -0.021 | -3.034
-13.5 | -0.353 | 0.11872 | -0.022 | -2.974
-13 | -0.332 | 0.11855 | -0.021 | -2.801
-12.5 | -0.311 | 0.11454 | -0.021 | -2.718
-12 | -0.291 | 0.11159 | -0.022 | -2.606
-11.5 | -0.27 | 0.10671 | -0.023 | -2.531
-11 | -0.249 | 0.10519 | -0.024 | -2.368
-10.5 | -0.228 | 0.10052 | -0.025 | -2.268
-10 | -0.207 | 0.09016 | -0.026 | -2.292
-9.5 | -0.185 | 0.0864 | -0.024 | -2.139
-9 | -0.163 | 0.08347 | -0.025 | -1.954
-8.5 | -0.141 | 0.08096 | -0.025 | -1.745
-8 | -0.119 | 0.07863 | -0.026 | -1.515
-7.5 | -0.097 | 0.07626 | -0.027 | -1.27
-7 | -0.074 | 0.10789 | -0.027 | -0.689
-6.5 | -0.052 | 0.05979 | -0.029 | -0.865
-6 | -0.029 | 0.05744 | -0.03 | -0.501
-5.5 | -0.006 | 0.05531 | -0.03 | -0.103
-5 | 0.018 | 0.06723 | -0.031 | 0.262
-4.5 | 0.067 | 0.04088 | -0.027 | 1.651
-4 | 0.118 | 0.03681 | -0.03 | 3.21
-3.5 | 0.17 | 0.03381 | -0.033 | 5.014
-3 | 0.223 | 0.03044 | -0.047 | 7.333
-2.5 | 0.278 | 0.02752 | -0.054 | 10.091
-2 | 0.33 | 0.02597 | -0.056 | 12.72
-1.5 | 0.383 | 0.0252 | -0.057 | 15.186
-1 | 0.525 | 0.00674 | -0.092 | 77.864
-0.5 | 0.587 | 0.00589 | -0.093 | 99.659
0 | 0.654 | 0.0059 | -0.095 | 110.893
0.5 | 0.717 | 0.00637 | -0.097 | 112.644
1 | 0.781 | 0.00654 | -0.098 | 119.391
1.5 | 0.845 | 0.00669 | -0.1 | 126.292
2 | 0.908 | 0.00761 | -0.101 | 119.411
2.5 | 0.972 | 0.00796 | -0.103 | 122.086
3 | 1.036 | 0.00828 | -0.104 | 125.194
3.5 | 1.101 | 0.00866 | -0.105 | 127.035
4 | 1.165 | 0.00902 | -0.107 | 129.087
4.5 | 1.228 | 0.00973 | -0.108 | 126.227
5 | 1.292 | 0.01018 | -0.109 | 126.873
5.5 | 1.355 | 0.01249 | -0.111 | 108.524
6 | 1.418 | 0.01262 | -0.112 | 112.355
6.5 | 1.481 | 0.01273 | -0.113 | 116.302
7 | 1.516 | 0.02012 | -0.112 | 75.364
7.5 | 1.559 | 0.02196 | -0.113 | 71.008
8 | 1.597 | 0.0238 | -0.113 | 67.109
8.5 | 1.595 | 0.0266 | -0.113 | 59.961
9 | 1.507 | 0.03272 | -0.111 | 46.065
9.5 | 0.772 | 0.08742 | -0.046 | 8.833
10 | 0.801 | 0.09092 | -0.048 | 8.808
10.5 | 0.83 | 0.09695 | -0.053 | 8.564
11 | 0.86 | 0.10517 | -0.057 | 8.179
11.5 | 0.887 | 0.11499 | -0.054 | 7.718
12 | 0.916 | 0.11992 | -0.054 | 7.64
12.5 | 0.946 | 0.12008 | -0.056 | 7.874
13 | 0.976 | 0.12923 | -0.059 | 7.549

## 40. Re 750k Mach 0.50 (2)
BIGFOIL.COM POLAR EXPORT
goe380
GOE 380 |  |  |  | Cl Max: | 1.3602 | at alpha= | 8.5 | deg
XFOIL ncrit=9 |  |  |  | L/D Max: | 113.181 | at alpha= | 5 | deg
Re: | 750000 |  |  | Cd Min: | 0.26015 | at alpha= | -20 | deg
Mach: | 0.5 |  |  | Cl=0 at alpha= | -4.8796 | deg
|  |  |  | @ Cl=0.1, Cd= | 0.041696
|  |  |  | @ Cl=0.4, Cd= | 0.013955
|  |  |  | @ Cl=0.6, Cd= | 0.0091881
alpha (deg) | Cl | Cd | Cm | Cl/Cd
-20 | -0.6684 | 0.26015 | 0.038 | -2.5693
-19.5 | -0.6468 | 0.25279 | 0.0335 | -2.5586
-19 | -0.6253 | 0.24551 | 0.0292 | -2.5469
-17.5 | -0.5625 | 0.22294 | 0.0172 | -2.5231
-17 | -0.5431 | 0.21555 | 0.0139 | -2.5196
-16.5 | -0.5227 | 0.20856 | 0.0103 | -2.5062
-16 | -0.5024 | 0.20156 | 0.0069 | -2.4926
-15.5 | -0.4824 | 0.19454 | 0.0036 | -2.4797
-15 | -0.4628 | 0.18754 | 0.0004 | -2.4677
-14.5 | -0.4435 | 0.18057 | -0.0026 | -2.4561
-14 | -0.4245 | 0.17369 | -0.0055 | -2.444
-13.5 | -0.4057 | 0.16697 | -0.0083 | -2.4298
-13 | -0.3878 | 0.16035 | -0.011 | -2.4185
-12.5 | -0.3707 | 0.15386 | -0.0136 | -2.4093
-12 | -0.3546 | 0.14743 | -0.0161 | -2.4052
-11.5 | -0.3393 | 0.141 | -0.0184 | -2.4064
-11 | -0.3245 | 0.1347 | -0.0205 | -2.4091
-10.5 | -0.3108 | 0.12759 | -0.022 | -2.4359
-10 | -0.2972 | 0.12087 | -0.0229 | -2.4588
-9.5 | -0.2842 | 0.11495 | -0.0239 | -2.4724
-9 | -0.2721 | 0.1092 | -0.0248 | -2.4918
-8.5 | -0.2613 | 0.10366 | -0.0254 | -2.5207
-8 | -0.2522 | 0.09846 | -0.0255 | -2.5614
-7.5 | -0.2491 | 0.09479 | -0.0252 | -2.6279
-7 | -0.2148 | 0.08768 | -0.0343 | -2.4498
-6.5 | -0.1726 | 0.0799 | -0.0457 | -2.1602
-6 | -0.12 | 0.07156 | -0.0593 | -1.6769
-5.5 | -0.0626 | 0.06201 | -0.0715 | -1.0095
-5 | -0.0092 | 0.05503 | -0.0815 | -0.16718
-4.5 | 0.029 | 0.04955 | -0.0857 | 0.58527
-4 | 0.0712 | 0.04419 | -0.0891 | 1.6112
-3.5 | 0.1294 | 0.03915 | -0.093 | 3.3052
-3 | 0.1813 | 0.03386 | -0.0941 | 5.3544
-2 | 0.2895 | 0.02539 | -0.093 | 11.4021
-1.5 | 0.3403 | 0.02041 | -0.0917 | 16.6732
-1 | 0.3987 | 0.01404 | -0.0882 | 28.3974
-0.5 | 0.457 | 0.01024 | -0.0856 | 44.6289
0 | 0.5175 | 0.00941 | -0.0835 | 54.9947
1 | 0.6402 | 0.00908 | -0.0801 | 70.5066
1.5 | 0.7016 | 0.00934 | -0.0787 | 75.1178
2 | 0.7612 | 0.00951 | -0.077 | 80.0421
2.5 | 0.8203 | 0.00974 | -0.0753 | 84.2197
3 | 0.8798 | 0.01 | -0.0736 | 87.98
3.5 | 0.9928 | 0.00895 | -0.0839 | 110.9274
4 | 1.0496 | 0.00938 | -0.0812 | 111.8977
4.5 | 1.1065 | 0.00982 | -0.0783 | 112.6782
5 | 1.1635 | 0.01028 | -0.0753 | 113.1809
5.5 | 1.2195 | 0.01082 | -0.0719 | 112.7079
6 | 1.2695 | 0.0117 | -0.0676 | 108.5043
6.5 | 1.3137 | 0.01291 | -0.0623 | 101.7583
7 | 1.3229 | 0.01585 | -0.0527 | 83.4637
7.5 | 1.3436 | 0.01774 | -0.0436 | 75.7384
8 | 1.3573 | 0.02032 | -0.035 | 66.7963
8.5 | 1.3602 | 0.02399 | -0.0275 | 56.6986
9 | 1.3518 | 0.02949 | -0.0227 | 45.8393
9.5 | 1.3317 | 0.03765 | -0.0219 | 35.3705
10 | 1.3081 | 0.04735 | -0.0235 | 27.6262
10.5 | 1.2825 | 0.05723 | -0.0252 | 22.4096
11 | 1.2567 | 0.06721 | -0.0271 | 18.6981
11.5 | 1.2354 | 0.07715 | -0.0294 | 16.013
12 | 1.2129 | 0.08785 | -0.0326 | 13.8065
12.5 | 1.1893 | 0.09932 | -0.0367 | 11.9744
13 | 1.1723 | 0.111 | -0.0416 | 10.5613
13.5 | 1.1548 | 0.1235 | -0.0476 | 9.3506

## 41. Re 1M Mach 0.00 (1)
BIGFOIL.COM POLAR EXPORT
goe380
GOE 380 |  |  |  | Cl Max: | 1.612 | at alpha= | 11 | deg
JavaFoil+Calcfoil stall+Eppler ext transition |  |  |  | L/D Max: | 151.308 | at alpha= | 6 | deg
Re: | 1000000 |  |  | Cd Min: | 0.00542 | at alpha= | -2 | deg
Mach: | 0 |  |  | Cl=0 at alpha= | -5.3816 | deg
|  |  |  | @ Cl=0.1, Cd= | 0.031684
|  |  |  | @ Cl=0.4, Cd= | 0.0061169
|  |  |  | @ Cl=0.6, Cd= | 0.00592
alpha (deg) | Cl | Cd | Cm | Cl/Cd
-16.5 | -0.172 | 0.11818 | -0.014 | -1.456
-16 | -0.179 | 0.114 | -0.015 | -1.573
-15.5 | -0.187 | 0.10834 | -0.016 | -1.722
-15 | -0.194 | 0.10314 | -0.016 | -1.877
-14.5 | -0.2 | 0.09934 | -0.017 | -2.017
-14 | -0.207 | 0.09483 | -0.018 | -2.18
-13.5 | -0.212 | 0.09062 | -0.018 | -2.343
-13 | -0.217 | 0.08654 | -0.018 | -2.51
-12.5 | -0.221 | 0.08241 | -0.019 | -2.683
-12 | -0.223 | 0.10491 | -0.018 | -2.129
-11.5 | -0.224 | 0.09613 | -0.018 | -2.333
-11 | -0.223 | 0.08871 | -0.019 | -2.517
-10.5 | -0.22 | 0.08183 | -0.019 | -2.686
-10 | -0.214 | 0.07573 | -0.02 | -2.822
-9.5 | -0.205 | 0.06921 | -0.02 | -2.956
-9 | -0.192 | 0.06411 | -0.021 | -2.998
-8.5 | -0.176 | 0.05904 | -0.021 | -2.987
-8 | -0.157 | 0.05497 | -0.021 | -2.854
-7.5 | -0.134 | 0.0507 | -0.021 | -2.64
-7 | -0.107 | 0.04736 | -0.022 | -2.266
-6.5 | -0.077 | 0.04428 | -0.024 | -1.75
-6 | -0.045 | 0.04138 | -0.025 | -1.078
-5.5 | -0.009 | 0.03876 | -0.026 | -0.234
-5 | 0.029 | 0.03634 | -0.027 | 0.79
-4.5 | 0.068 | 0.0344 | -0.029 | 1.988
-4 | 0.111 | 0.03075 | -0.04 | 3.597
-3.5 | 0.154 | 0.0282 | -0.045 | 5.476
-3 | 0.199 | 0.02662 | -0.047 | 7.459
-2.5 | 0.294 | 0.00582 | -0.075 | 50.419
-2 | 0.347 | 0.00542 | -0.077 | 64.062
-1.5 | 0.401 | 0.00613 | -0.078 | 65.486
-1 | 0.455 | 0.00626 | -0.08 | 72.729
-0.5 | 0.509 | 0.00552 | -0.081 | 92.117
0 | 0.567 | 0.00586 | -0.082 | 96.875
0.5 | 0.622 | 0.00596 | -0.084 | 104.353
1 | 0.677 | 0.00601 | -0.085 | 112.645
1.5 | 0.732 | 0.00612 | -0.086 | 119.674
2 | 0.788 | 0.00628 | -0.088 | 125.454
2.5 | 0.844 | 0.00665 | -0.089 | 126.832
3 | 0.9 | 0.00719 | -0.09 | 125.072
3.5 | 0.956 | 0.00724 | -0.091 | 132.016
4 | 1.012 | 0.00747 | -0.093 | 135.511
4.5 | 1.069 | 0.00809 | -0.094 | 132.073
5 | 1.125 | 0.0084 | -0.095 | 133.99
5.5 | 1.182 | 0.00869 | -0.096 | 135.96
6 | 1.238 | 0.00818 | -0.097 | 151.308
6.5 | 1.295 | 0.00995 | -0.098 | 130.184
7 | 1.35 | 0.01003 | -0.099 | 134.638
7.5 | 1.405 | 0.01272 | -0.1 | 110.389
8 | 1.458 | 0.01342 | -0.101 | 108.648
8.5 | 1.503 | 0.01411 | -0.102 | 106.561
9 | 1.541 | 0.01496 | -0.103 | 102.963
9.5 | 1.571 | 0.01894 | -0.103 | 82.946
10 | 1.594 | 0.02038 | -0.104 | 78.219
10.5 | 1.608 | 0.01837 | -0.105 | 87.531
11 | 1.612 | 0.01978 | -0.106 | 81.529
11.5 | 1.566 | 0.02582 | -0.104 | 60.629
12 | 1.536 | 0.02843 | -0.103 | 54.033
12.5 | 1.499 | 0.03131 | -0.103 | 47.889
13 | 1.454 | 0.03483 | -0.102 | 41.748
13.5 | 1.387 | 0.04217 | -0.1 | 32.884
14 | 1.325 | 0.04835 | -0.098 | 27.414
14.5 | 1.24 | 0.06248 | -0.094 | 19.845
15 | 1.075 | 0.11517 | -0.052 | 9.336
15.5 | 1.026 | 0.12591 | -0.05 | 8.148
16 | 0.975 | 0.13448 | -0.047 | 7.252

## 42. Re 1M Mach 0.00 (2)
BIGFOIL.COM POLAR EXPORT
goe380
GOE 380 |  |  |  | Cl Max: | 0.7623 | at alpha= | 3 | deg
XFOIL ncrit=9 |  |  |  | L/D Max: | 90.9666 | at alpha= | 3 | deg
Re: | 1000000 |  |  | Cd Min: | 0.02634 | at alpha= | -3 | deg
Mach: | 0 |  |  | Cl=0 at alpha= | -99 | deg
|  |  |  | @ Cl=0.1, Cd= | 0.02634
|  |  |  | @ Cl=0.4, Cd= | 0.0080679
|  |  |  | @ Cl=0.6, Cd= | 0.0079452
alpha (deg) | Cl | Cd | Cm | Cl/Cd
-3 | 0.1522 | 0.02634 | -0.0856 | 5.7783
-2.5 | 0.2052 | 0.02255 | -0.0838 | 9.0998
-1.5 | 0.2947 | 0.00954 | -0.0775 | 30.891
-1 | 0.3451 | 0.00875 | -0.0759 | 39.44
-0.5 | 0.3956 | 0.00809 | -0.0745 | 48.8999
0 | 0.4474 | 0.00783 | -0.0735 | 57.1392
0.5 | 0.5 | 0.00773 | -0.0727 | 64.6831
1 | 0.5532 | 0.00784 | -0.0721 | 70.5612
1.5 | 0.6066 | 0.00796 | -0.0716 | 76.206
2 | 0.6591 | 0.00803 | -0.0709 | 82.0797
2.5 | 0.7111 | 0.00817 | -0.0702 | 87.0379
3 | 0.7623 | 0.00838 | -0.0694 | 90.9666

## 43. Re 1M Mach 0.10 (1)
BIGFOIL.COM POLAR EXPORT
goe380
GOE 380 |  |  |  | Cl Max: | 1.609 | at alpha= | 10.5 | deg
JavaFoil+Calcfoil stall+Eppler ext transition |  |  |  | L/D Max: | 136.472 | at alpha= | 4 | deg
Re: | 1000000 |  |  | Cd Min: | 0.00538 | at alpha= | -2 | deg
Mach: | 0.1 |  |  | Cl=0 at alpha= | -5.3816 | deg
|  |  |  | @ Cl=0.1, Cd= | 0.031972
|  |  |  | @ Cl=0.4, Cd= | 0.0061072
|  |  |  | @ Cl=0.6, Cd= | 0.00584
alpha (deg) | Cl | Cd | Cm | Cl/Cd
-16 | -0.152 | 0.11317 | -0.015 | -1.343
-15.5 | -0.16 | 0.10883 | -0.016 | -1.473
-15 | -0.169 | 0.10307 | -0.017 | -1.636
-14.5 | -0.177 | 0.09835 | -0.018 | -1.798
-14 | -0.185 | 0.09337 | -0.018 | -1.978
-13.5 | -0.192 | 0.08998 | -0.019 | -2.134
-13 | -0.199 | 0.08641 | -0.019 | -2.299
-12.5 | -0.204 | 0.08275 | -0.019 | -2.469
-12 | -0.209 | 0.07826 | -0.02 | -2.666
-11.5 | -0.211 | 0.10064 | -0.019 | -2.1
-11 | -0.212 | 0.0915 | -0.019 | -2.318
-10.5 | -0.211 | 0.08489 | -0.02 | -2.481
-10 | -0.206 | 0.07675 | -0.02 | -2.688
-9.5 | -0.199 | 0.07103 | -0.02 | -2.8
-9 | -0.188 | 0.06489 | -0.021 | -2.897
-8.5 | -0.173 | 0.06006 | -0.021 | -2.887
-8 | -0.155 | 0.05547 | -0.021 | -2.794
-7.5 | -0.133 | 0.05129 | -0.022 | -2.588
-7 | -0.107 | 0.04768 | -0.022 | -2.239
-6.5 | -0.077 | 0.04454 | -0.023 | -1.736
-6 | -0.045 | 0.04155 | -0.025 | -1.074
-5.5 | -0.009 | 0.03887 | -0.026 | -0.234
-5 | 0.029 | 0.03645 | -0.027 | 0.79
-4.5 | 0.069 | 0.03443 | -0.029 | 1.992
-4 | 0.111 | 0.0311 | -0.039 | 3.565
-3.5 | 0.155 | 0.02826 | -0.045 | 5.488
-3 | 0.199 | 0.02674 | -0.047 | 7.461
-2.5 | 0.295 | 0.00579 | -0.076 | 50.956
-2 | 0.349 | 0.00538 | -0.077 | 64.856
-1.5 | 0.403 | 0.00615 | -0.078 | 65.655
-1 | 0.457 | 0.00626 | -0.08 | 73.09
-0.5 | 0.511 | 0.00558 | -0.081 | 91.687
0 | 0.57 | 0.00578 | -0.083 | 98.64
0.5 | 0.625 | 0.00589 | -0.084 | 106.163
1 | 0.68 | 0.00601 | -0.085 | 113.27
1.5 | 0.736 | 0.00612 | -0.087 | 120.37
2 | 0.792 | 0.00634 | -0.088 | 124.954
2.5 | 0.848 | 0.00666 | -0.089 | 127.239
3 | 0.904 | 0.00724 | -0.091 | 124.93
3.5 | 0.961 | 0.00717 | -0.092 | 133.947
4 | 1.017 | 0.00745 | -0.093 | 136.472
4.5 | 1.074 | 0.0081 | -0.094 | 132.531
5 | 1.131 | 0.00847 | -0.095 | 133.549
5.5 | 1.188 | 0.0087 | -0.096 | 136.446
6 | 1.244 | 0.00952 | -0.097 | 130.676
6.5 | 1.301 | 0.01002 | -0.098 | 129.919
7 | 1.357 | 0.01005 | -0.099 | 134.98
7.5 | 1.411 | 0.01281 | -0.1 | 110.146
8 | 1.464 | 0.01351 | -0.101 | 108.401
8.5 | 1.51 | 0.01424 | -0.102 | 106.026
9 | 1.546 | 0.01513 | -0.103 | 102.2
9.5 | 1.576 | 0.01914 | -0.104 | 82.332
10 | 1.597 | 0.01749 | -0.105 | 91.318
10.5 | 1.609 | 0.01879 | -0.105 | 85.61
11 | 1.578 | 0.02397 | -0.104 | 65.812
11.5 | 1.555 | 0.02658 | -0.104 | 58.523
12 | 1.52 | 0.02936 | -0.103 | 51.758
12.5 | 1.478 | 0.0325 | -0.103 | 45.47
13 | 1.425 | 0.03645 | -0.102 | 39.099
13.5 | 1.347 | 0.04595 | -0.099 | 29.307
14 | 1.273 | 0.05412 | -0.097 | 23.519
14.5 | 1.085 | 0.1107 | -0.052 | 9.804
15 | 1.032 | 0.11808 | -0.05 | 8.738
15.5 | 0.976 | 0.12736 | -0.047 | 7.664

## 44. Re 1M Mach 0.10 (2)
BIGFOIL.COM POLAR EXPORT
goe380
GOE 380 |  |  |  | Cl Max: | 1.3676 | at alpha= | 10 | deg
XFOIL ncrit=9 |  |  |  | L/D Max: | 125.384 | at alpha= | 5.5 | deg
Re: | 1000000 |  |  | Cd Min: | 0.09044 | at alpha= | -7.5 | deg
Mach: | 0.1 |  |  | Cl=0 at alpha= | -4.683 | deg
|  |  |  | @ Cl=0.1, Cd= | 0.031078
|  |  |  | @ Cl=0.4, Cd= | 0.0081276
|  |  |  | @ Cl=0.6, Cd= | 0.00796
alpha (deg) | Cl | Cd | Cm | Cl/Cd
-7.5 | -0.2991 | 0.09044 | -0.0219 | -3.3072
-7 | -0.2614 | 0.08063 | -0.033 | -3.242
-6.5 | -0.2132 | 0.0729 | -0.0442 | -2.9246
-6 | -0.1589 | 0.06495 | -0.0567 | -2.4465
-5 | -0.0324 | 0.04934 | -0.0802 | -0.65667
-4.5 | 0.0187 | 0.04342 | -0.0843 | 0.43068
-4 | 0.0638 | 0.0377 | -0.0857 | 1.6923
-3.5 | 0.1077 | 0.02967 | -0.0865 | 3.6299
-3 | 0.1529 | 0.0266 | -0.086 | 5.7481
-2 | 0.2498 | 0.01773 | -0.0823 | 14.0891
-1.5 | 0.2959 | 0.00969 | -0.0779 | 30.5366
-1 | 0.3467 | 0.0088 | -0.0763 | 39.3977
-0.5 | 0.3977 | 0.00814 | -0.0749 | 48.8575
0 | 0.4496 | 0.00786 | -0.0738 | 57.201
0.5 | 0.5026 | 0.00774 | -0.073 | 64.9354
1 | 0.556 | 0.00787 | -0.0724 | 70.648
1.5 | 0.6098 | 0.00798 | -0.0718 | 76.416
2 | 0.6626 | 0.00805 | -0.0711 | 82.3106
2.5 | 0.7147 | 0.0082 | -0.0704 | 87.1585
3 | 0.7663 | 0.00842 | -0.0696 | 91.0095
3.5 | 0.868 | 0.00718 | -0.0808 | 120.8914
4 | 0.9167 | 0.00749 | -0.0794 | 122.3899
4.5 | 0.9654 | 0.00779 | -0.0779 | 123.9281
5 | 1.0142 | 0.00809 | -0.0765 | 125.3646
5.5 | 1.062 | 0.00847 | -0.075 | 125.3837
6 | 1.1093 | 0.00889 | -0.0735 | 124.7807
6.5 | 1.1526 | 0.00965 | -0.0713 | 119.4404
7 | 1.192 | 0.01075 | -0.0686 | 110.8837
7.5 | 1.2129 | 0.01348 | -0.0628 | 89.9777
8 | 1.2539 | 0.01441 | -0.0603 | 87.016
8.5 | 1.2859 | 0.01608 | -0.0562 | 79.9689
9 | 1.3227 | 0.01718 | -0.0531 | 76.9907
9.5 | 1.354 | 0.01856 | -0.0493 | 72.9526
10 | 1.3676 | 0.02064 | -0.0427 | 66.2597
10.5 | 1.3463 | 0.02442 | -0.0319 | 55.131
11 | 1.3614 | 0.02659 | -0.0274 | 51.1997
11.5 | 1.3606 | 0.03037 | -0.0227 | 44.8008
12 | 1.3592 | 0.0349 | -0.0195 | 38.9456
12.5 | 1.3556 | 0.04028 | -0.0173 | 33.6544
13 | 1.3551 | 0.04575 | -0.0166 | 29.6197
13.5 | 1.3452 | 0.05275 | -0.0157 | 25.5014
14 | 1.344 | 0.05921 | -0.018 | 22.6989
14.5 | 1.3297 | 0.06758 | -0.0191 | 19.6759
15 | 1.3144 | 0.07674 | -0.0219 | 17.128

## 45. Re 1M Mach 0.25 (1)
BIGFOIL.COM POLAR EXPORT
goe380
GOE 380 |  |  |  | Cl Max: | 1.606 | at alpha= | 10 | deg
JavaFoil+Calcfoil stall+Eppler ext transition |  |  |  | L/D Max: | 141.653 | at alpha= | 4 | deg
Re: | 1000000 |  |  | Cd Min: | 0.00528 | at alpha= | -2 | deg
Mach: | 0.25 |  |  | Cl=0 at alpha= | -5.3816 | deg
|  |  |  | @ Cl=0.1, Cd= | 0.03347
|  |  |  | @ Cl=0.4, Cd= | 0.0058987
|  |  |  | @ Cl=0.6, Cd= | 0.005815
alpha (deg) | Cl | Cd | Cm | Cl/Cd
-14 | -0.04 | 0.09268 | -0.02 | -0.43
-13.5 | -0.038 | 0.08716 | -0.021 | -0.433
-13 | -0.036 | 0.0827 | -0.022 | -0.43
-12.5 | -0.033 | 0.07758 | -0.023 | -0.43
-12 | -0.031 | 0.07341 | -0.024 | -0.425
-11.5 | -0.082 | 0.07119 | -0.025 | -1.153
-11 | -0.108 | 0.06868 | -0.025 | -1.567
-10.5 | -0.126 | 0.06552 | -0.025 | -1.93
-10 | -0.14 | 0.063 | -0.025 | -2.22
-9.5 | -0.148 | 0.08976 | -0.022 | -1.648
-9 | -0.151 | 0.07847 | -0.023 | -1.92
-8.5 | -0.147 | 0.06899 | -0.023 | -2.138
-8 | -0.138 | 0.06156 | -0.023 | -2.245
-7.5 | -0.123 | 0.05504 | -0.023 | -2.232
-7 | -0.102 | 0.05023 | -0.023 | -2.025
-6.5 | -0.075 | 0.04619 | -0.023 | -1.629
-6 | -0.044 | 0.04269 | -0.024 | -1.034
-5.5 | -0.009 | 0.03962 | -0.026 | -0.23
-5 | 0.029 | 0.03716 | -0.027 | 0.783
-4.5 | 0.07 | 0.03482 | -0.029 | 2.003
-4 | 0.112 | 0.03293 | -0.031 | 3.409
-3.5 | 0.159 | 0.02875 | -0.045 | 5.514
-3 | 0.204 | 0.02691 | -0.048 | 7.595
-2.5 | 0.303 | 0.00579 | -0.078 | 52.327
-2 | 0.359 | 0.00528 | -0.079 | 67.92
-1.5 | 0.414 | 0.00611 | -0.081 | 67.848
-1 | 0.47 | 0.00623 | -0.082 | 75.387
-0.5 | 0.525 | 0.00539 | -0.084 | 97.43
0 | 0.586 | 0.00581 | -0.085 | 100.817
0.5 | 0.642 | 0.00583 | -0.086 | 110.188
1 | 0.699 | 0.00592 | -0.088 | 118.078
1.5 | 0.756 | 0.00603 | -0.089 | 125.434
2 | 0.814 | 0.00629 | -0.09 | 129.407
2.5 | 0.871 | 0.00694 | -0.092 | 125.465
3 | 0.929 | 0.00717 | -0.093 | 129.559
3.5 | 0.987 | 0.00716 | -0.094 | 137.746
4 | 1.045 | 0.00738 | -0.096 | 141.653
4.5 | 1.103 | 0.00809 | -0.097 | 136.397
5 | 1.161 | 0.00842 | -0.098 | 137.864
5.5 | 1.219 | 0.00877 | -0.099 | 139.088
6 | 1.277 | 0.00989 | -0.1 | 129.168
6.5 | 1.335 | 0.00974 | -0.101 | 137.128
7 | 1.392 | 0.01032 | -0.102 | 134.866
7.5 | 1.447 | 0.01319 | -0.103 | 109.675
8 | 1.5 | 0.01398 | -0.104 | 107.32
8.5 | 1.544 | 0.01779 | -0.105 | 86.783
9 | 1.576 | 0.01582 | -0.106 | 99.622
9.5 | 1.597 | 0.02081 | -0.107 | 76.748
10 | 1.606 | 0.01879 | -0.108 | 85.494
10.5 | 1.56 | 0.02501 | -0.106 | 62.373
11 | 1.524 | 0.02762 | -0.105 | 55.171
11.5 | 1.467 | 0.03134 | -0.104 | 46.825
12 | 1.391 | 0.03642 | -0.103 | 38.204
12.5 | 1.294 | 0.04331 | -0.101 | 29.871
13 | 1.052 | 0.09844 | -0.052 | 10.686
13.5 | 0.961 | 0.10779 | -0.047 | 8.916
14 | 0.862 | 0.11798 | -0.046 | 7.306
14.5 | 0.754 | 0.13294 | -0.045 | 5.675
15 | 0.64 | 0.15141 | -0.045 | 4.229

## 46. Re 1M Mach 0.25 (2)
BIGFOIL.COM POLAR EXPORT
goe380
GOE 380 |  |  |  | Cl Max: | 1.3607 | at alpha= | 10 | deg
XFOIL ncrit=9 |  |  |  | L/D Max: | 322.742 | at alpha= | -0.5 | deg
Re: | 1000000 |  |  | Cd Min: | 0.10258 | at alpha= | 15 | deg
Mach: | 0.25 |  |  | Cl=0 at alpha= | -4.727 | deg
|  |  |  | @ Cl=0.1, Cd= | 0.033275
|  |  |  | @ Cl=0.4, Cd= | 0.0012409
|  |  |  | @ Cl=0.6, Cd= | 0.0080206
alpha (deg) | Cl | Cd | Cm | Cl/Cd
-7 | -0.2543 | 0.08215 | -0.031 | -3.0956
-6.5 | -0.2062 | 0.07425 | -0.0433 | -2.7771
-6 | -0.1515 | 0.06613 | -0.0565 | -2.2909
-5.5 | -0.0851 | 0.05779 | -0.0711 | -1.4726
-5 | -0.0255 | 0.05055 | -0.081 | -0.50445
-4.5 | 0.0212 | 0.04482 | -0.0849 | 0.473
-4 | 0.066 | 0.03908 | -0.0868 | 1.6888
-3.5 | 0.1104 | 0.0315 | -0.0881 | 3.5048
-3 | 0.156 | 0.02799 | -0.0878 | 5.5734
-2.5 | 0.2107 | 0.02413 | -0.0863 | 8.7319
-2 | 0.2555 | 0.0191 | -0.0845 | 13.377
-1.5 | 0.2942 | 0.00209 | -0.0772 | 140.7656
-1 | 0.3472 | 0.00148 | -0.0758 | 234.5946
-0.5 | 0.4002 | 0.00124 | -0.0746 | 322.7419
0 | 0.4624 | 0.00798 | -0.0756 | 57.9449
0.5 | 0.5166 | 0.00785 | -0.0746 | 65.8089
1 | 0.5721 | 0.00795 | -0.0739 | 71.9623
1.5 | 0.6274 | 0.00809 | -0.0733 | 77.5525
2 | 0.6816 | 0.00819 | -0.0725 | 83.2234
2.5 | 0.7349 | 0.0084 | -0.0715 | 87.4881
3 | 0.7881 | 0.00862 | -0.0706 | 91.4269
4.5 | 0.9937 | 0.00802 | -0.0787 | 123.9027
5 | 1.0441 | 0.00834 | -0.0771 | 125.1918
5.5 | 1.0941 | 0.00871 | -0.0754 | 125.6142
6 | 1.1424 | 0.00921 | -0.0734 | 124.0391
6.5 | 1.1848 | 0.01019 | -0.0705 | 116.2709
7 | 1.222 | 0.01158 | -0.0669 | 105.5268
7.5 | 1.2457 | 0.01404 | -0.061 | 88.7251
8 | 1.2849 | 0.01522 | -0.0574 | 84.4218
8.5 | 1.314 | 0.01706 | -0.0522 | 77.0223
9 | 1.3444 | 0.01854 | -0.0475 | 72.5135
9.5 | 1.3603 | 0.02034 | -0.0405 | 66.8781
10 | 1.3607 | 0.02301 | -0.0324 | 59.1352
10.5 | 1.336 | 0.02802 | -0.0242 | 47.6802
11 | 1.3365 | 0.03237 | -0.0206 | 41.2882
11.5 | 1.3292 | 0.03818 | -0.0182 | 34.814
12 | 1.3227 | 0.04458 | -0.0169 | 29.6703
12.5 | 1.3139 | 0.05166 | -0.0163 | 25.4336
13 | 1.3018 | 0.05956 | -0.0167 | 21.857
13.5 | 1.2831 | 0.06883 | -0.0179 | 18.6416
14 | 1.2678 | 0.07841 | -0.0213 | 16.1689
14.5 | 1.2437 | 0.09003 | -0.0258 | 13.8143
15 | 1.2195 | 0.10258 | -0.0317 | 11.8883

## 47. Re 1M Mach 0.50 (1)
BIGFOIL.COM POLAR EXPORT
goe380
GOE 380 |  |  |  | Cl Max: | 1.604 | at alpha= | 8 | deg
JavaFoil+Calcfoil stall+Eppler ext transition |  |  |  | L/D Max: | 138.02 | at alpha= | 4 | deg
Re: | 1000000 |  |  | Cd Min: | 0.00555 | at alpha= | -0.5 | deg
Mach: | 0.5 |  |  | Cl=0 at alpha= | -5.375 | deg
|  |  |  | @ Cl=0.1, Cd= | 0.037057
|  |  |  | @ Cl=0.4, Cd= | 0.015143
|  |  |  | @ Cl=0.6, Cd= | 0.0055578
alpha (deg) | Cl | Cd | Cm | Cl/Cd
-20 | -0.601 | 0.18535 | -0.008 | -3.241
-19.5 | -0.582 | 0.17966 | -0.009 | -3.242
-19 | -0.564 | 0.16409 | -0.01 | -3.438
-18.5 | -0.546 | 0.16123 | -0.011 | -3.386
-18 | -0.527 | 0.15329 | -0.012 | -3.44
-17.5 | -0.509 | 0.14996 | -0.014 | -3.391
-17 | -0.489 | 0.15393 | -0.014 | -3.179
-16.5 | -0.471 | 0.14827 | -0.016 | -3.174
-16 | -0.451 | 0.14636 | -0.017 | -3.084
-15.5 | -0.432 | 0.13043 | -0.018 | -3.314
-15 | -0.413 | 0.12505 | -0.019 | -3.3
-14.5 | -0.393 | 0.12149 | -0.02 | -3.235
-14 | -0.373 | 0.11868 | -0.021 | -3.144
-13.5 | -0.353 | 0.11343 | -0.022 | -3.113
-13 | -0.332 | 0.1145 | -0.022 | -2.902
-12.5 | -0.311 | 0.11063 | -0.022 | -2.815
-12 | -0.291 | 0.10564 | -0.022 | -2.753
-11.5 | -0.27 | 0.1012 | -0.023 | -2.67
-11 | -0.249 | 0.09922 | -0.024 | -2.511
-10.5 | -0.228 | 0.09513 | -0.025 | -2.398
-10 | -0.207 | 0.08478 | -0.026 | -2.438
-9.5 | -0.185 | 0.08168 | -0.025 | -2.263
-9 | -0.163 | 0.07881 | -0.025 | -2.071
-8.5 | -0.141 | 0.07631 | -0.026 | -1.852
-8 | -0.119 | 0.07396 | -0.027 | -1.612
-7.5 | -0.097 | 0.07161 | -0.028 | -1.353
-7 | -0.074 | 0.09784 | -0.027 | -0.76
-6.5 | -0.052 | 0.0571 | -0.03 | -0.906
-6 | -0.029 | 0.05504 | -0.03 | -0.523
-5.5 | -0.006 | 0.05305 | -0.031 | -0.108
-5 | 0.018 | 0.06269 | -0.032 | 0.281
-4.5 | 0.067 | 0.0396 | -0.028 | 1.704
-4 | 0.118 | 0.03567 | -0.031 | 3.313
-3.5 | 0.17 | 0.03326 | -0.034 | 5.1
-3 | 0.225 | 0.02889 | -0.051 | 7.773
-2.5 | 0.278 | 0.02663 | -0.054 | 10.441
-2 | 0.331 | 0.02543 | -0.056 | 13.007
-1.5 | 0.463 | 0.00575 | -0.09 | 80.418
-1 | 0.525 | 0.00638 | -0.092 | 82.212
-0.5 | 0.587 | 0.00555 | -0.093 | 105.814
0 | 0.654 | 0.00559 | -0.095 | 117.167
0.5 | 0.717 | 0.00597 | -0.097 | 120.275
1 | 0.781 | 0.00611 | -0.098 | 127.832
1.5 | 0.845 | 0.00651 | -0.1 | 129.682
2 | 0.908 | 0.00687 | -0.101 | 132.252
2.5 | 0.972 | 0.00749 | -0.103 | 129.782
3 | 1.036 | 0.00779 | -0.104 | 133.115
3.5 | 1.101 | 0.00815 | -0.105 | 135.071
4 | 1.165 | 0.00844 | -0.107 | 138.02
4.5 | 1.228 | 0.0091 | -0.108 | 134.973
5 | 1.292 | 0.00953 | -0.109 | 135.627
5.5 | 1.355 | 0.01178 | -0.111 | 115.037
6 | 1.418 | 0.01187 | -0.112 | 119.492
6.5 | 1.481 | 0.01192 | -0.113 | 124.217
7 | 1.523 | 0.01902 | -0.113 | 80.048
7.5 | 1.566 | 0.02067 | -0.113 | 75.726
8 | 1.604 | 0.02241 | -0.114 | 71.575
8.5 | 1.602 | 0.02487 | -0.114 | 64.402
9 | 1.514 | 0.03046 | -0.112 | 49.722
9.5 | 0.772 | 0.08245 | -0.047 | 9.367
10 | 0.801 | 0.08675 | -0.049 | 9.233
10.5 | 0.831 | 0.0929 | -0.055 | 8.944
11 | 0.86 | 0.09942 | -0.057 | 8.654
11.5 | 0.888 | 0.1082 | -0.054 | 8.203
12 | 0.916 | 0.11205 | -0.054 | 8.178
12.5 | 0.946 | 0.11644 | -0.056 | 8.122
13 | 0.976 | 0.1225 | -0.06 | 7.968

## 48. Re 1M Mach 0.50 (2)
BIGFOIL.COM POLAR EXPORT
goe380
GOE 380 |  |  |  | Cl Max: | 1.3756 | at alpha= | 8 | deg
XFOIL ncrit=9 |  |  |  | L/D Max: | 124.055 | at alpha= | 5 | deg
Re: | 1000000 |  |  | Cd Min: | 0.10876 | at alpha= | 13 | deg
Mach: | 0.5 |  |  | Cl=0 at alpha= | -5.0262 | deg
|  |  |  | @ Cl=0.1, Cd= | 0.040567
|  |  |  | @ Cl=0.4, Cd= | 0.012575
|  |  |  | @ Cl=0.6, Cd= | 0.0083764
alpha (deg) | Cl | Cd | Cm | Cl/Cd
-8 | -0.256 | 0.09757 | -0.0253 | -2.6238
-7 | -0.201 | 0.08453 | -0.0363 | -2.3779
-6.5 | -0.1623 | 0.07716 | -0.0455 | -2.1034
-6 | -0.1011 | 0.06856 | -0.0618 | -1.4746
-5.5 | -0.0325 | 0.06058 | -0.079 | -0.53648
-5 | 0.0018 | 0.05501 | -0.084 | 0.032721
-4.5 | 0.0372 | 0.04949 | -0.0872 | 0.75167
-4 | 0.0794 | 0.04381 | -0.0903 | 1.8124
-3.5 | 0.1191 | 0.03756 | -0.0922 | 3.1709
-3 | 0.1684 | 0.03306 | -0.0932 | 5.0938
-2.5 | 0.2311 | 0.02864 | -0.0937 | 8.0691
-2 | 0.2827 | 0.02345 | -0.0932 | 12.0554
-1.5 | 0.3415 | 0.01976 | -0.0917 | 17.2824
-1 | 0.3979 | 0.01268 | -0.0881 | 31.3801
-0.5 | 0.4578 | 0.0097 | -0.0856 | 47.1959
0 | 0.5184 | 0.00867 | -0.0835 | 59.7924
0.5 | 0.5796 | 0.00835 | -0.0817 | 69.4132
1 | 0.6415 | 0.00843 | -0.0803 | 76.0973
1.5 | 0.7028 | 0.00871 | -0.0789 | 80.6889
2 | 0.7629 | 0.00897 | -0.0774 | 85.0502
2.5 | 0.823 | 0.00922 | -0.0758 | 89.2625
3 | 0.8837 | 0.00945 | -0.0743 | 93.5132
4 | 1.0593 | 0.00867 | -0.0831 | 122.1799
4.5 | 1.1171 | 0.00905 | -0.0803 | 123.4365
5 | 1.1748 | 0.00947 | -0.0774 | 124.0549
5.5 | 1.2298 | 0.01008 | -0.0738 | 122.004
6.5 | 1.3224 | 0.0123 | -0.0639 | 107.5122
7 | 1.3315 | 0.01523 | -0.0538 | 87.4261
7.5 | 1.3583 | 0.01683 | -0.0454 | 80.7071
8 | 1.3756 | 0.01907 | -0.0367 | 72.1342
8.5 | 1.3746 | 0.02277 | -0.0283 | 60.3689
9 | 1.3597 | 0.02858 | -0.023 | 47.5752
9.5 | 1.336 | 0.03708 | -0.0223 | 36.0302
10 | 1.3152 | 0.04652 | -0.0237 | 28.2717
10.5 | 1.2975 | 0.0556 | -0.025 | 23.3363
11 | 1.2717 | 0.06549 | -0.0267 | 19.4182
11.5 | 1.249 | 0.07547 | -0.0287 | 16.5496
12 | 1.2288 | 0.08584 | -0.0315 | 14.315
12.5 | 1.2092 | 0.09686 | -0.0352 | 12.484
13 | 1.1883 | 0.10876 | -0.0401 | 10.9259

## 49. Re 2M Mach 0.00 (1)
BIGFOIL.COM POLAR EXPORT
goe380
GOE 380 |  |  |  | Cl Max: | 1.612 | at alpha= | 11 | deg
JavaFoil+Calcfoil stall+Eppler ext transition |  |  |  | L/D Max: | 174.402 | at alpha= | 6 | deg
Re: | 2000000 |  |  | Cd Min: | 0.00481 | at alpha= | -1 | deg
Mach: | 0 |  |  | Cl=0 at alpha= | -5.3816 | deg
|  |  |  | @ Cl=0.1, Cd= | 0.029071
|  |  |  | @ Cl=0.4, Cd= | 0.0048404
|  |  |  | @ Cl=0.6, Cd= | 0.005188
alpha (deg) | Cl | Cd | Cm | Cl/Cd
-16.5 | -0.173 | 0.11248 | -0.014 | -1.534
-16 | -0.18 | 0.10747 | -0.015 | -1.673
-15.5 | -0.187 | 0.10275 | -0.016 | -1.82
-15 | -0.194 | 0.09793 | -0.018 | -1.983
-14.5 | -0.201 | 0.09368 | -0.018 | -2.145
-14 | -0.208 | 0.08876 | -0.019 | -2.338
-13.5 | -0.213 | 0.08526 | -0.02 | -2.502
-13 | -0.218 | 0.08119 | -0.021 | -2.689
-12.5 | -0.222 | 0.07746 | -0.022 | -2.869
-12 | -0.225 | 0.07399 | -0.023 | -3.038
-11.5 | -0.226 | 0.07046 | -0.023 | -3.201
-11 | -0.224 | 0.06728 | -0.023 | -3.334
-10.5 | -0.221 | 0.06426 | -0.023 | -3.432
-10 | -0.214 | 0.06142 | -0.023 | -3.487
-9.5 | -0.205 | 0.06451 | -0.022 | -3.174
-9 | -0.192 | 0.05989 | -0.022 | -3.212
-8.5 | -0.176 | 0.05608 | -0.023 | -3.147
-8 | -0.157 | 0.0522 | -0.023 | -3.008
-7.5 | -0.134 | 0.0485 | -0.023 | -2.762
-7 | -0.107 | 0.04544 | -0.024 | -2.364
-6.5 | -0.078 | 0.04242 | -0.025 | -1.828
-6 | -0.045 | 0.04001 | -0.026 | -1.116
-5.5 | -0.009 | 0.03742 | -0.028 | -0.243
-5 | 0.029 | 0.03437 | -0.036 | 0.842
-4.5 | 0.07 | 0.03055 | -0.042 | 2.276
-4 | 0.112 | 0.02848 | -0.044 | 3.922
-3.5 | 0.155 | 0.02702 | -0.046 | 5.733
-3 | 0.24 | 0.00519 | -0.074 | 46.259
-2.5 | 0.294 | 0.00513 | -0.075 | 57.217
-2 | 0.348 | 0.00485 | -0.077 | 71.653
-1.5 | 0.402 | 0.00484 | -0.078 | 82.881
-1 | 0.455 | 0.00481 | -0.08 | 94.622
-0.5 | 0.509 | 0.00513 | -0.081 | 99.219
0 | 0.567 | 0.00517 | -0.082 | 109.758
0.5 | 0.622 | 0.0052 | -0.084 | 119.602
1 | 0.677 | 0.00618 | -0.085 | 109.571
1.5 | 0.732 | 0.00592 | -0.086 | 123.713
2 | 0.788 | 0.00588 | -0.088 | 134.046
2.5 | 0.844 | 0.00606 | -0.089 | 139.293
3 | 0.9 | 0.00648 | -0.09 | 138.817
3.5 | 0.956 | 0.00666 | -0.091 | 143.596
4 | 1.012 | 0.00689 | -0.092 | 146.979
4.5 | 1.069 | 0.00824 | -0.094 | 129.655
5 | 1.125 | 0.00746 | -0.095 | 150.862
5.5 | 1.182 | 0.00778 | -0.096 | 151.96
6 | 1.238 | 0.0071 | -0.097 | 174.402
6.5 | 1.295 | 0.00827 | -0.098 | 156.614
7 | 1.35 | 0.00871 | -0.099 | 154.992
7.5 | 1.405 | 0.01115 | -0.1 | 125.929
8 | 1.458 | 0.01177 | -0.101 | 123.88
8.5 | 1.503 | 0.01237 | -0.102 | 121.555
9 | 1.541 | 0.01311 | -0.103 | 117.56
9.5 | 1.571 | 0.01665 | -0.103 | 94.395
10 | 1.594 | 0.01515 | -0.104 | 105.21
10.5 | 1.608 | 0.01606 | -0.105 | 100.126
11 | 1.612 | 0.01718 | -0.106 | 93.881
11.5 | 1.607 | 0.01846 | -0.106 | 87.074
12 | 1.56 | 0.02379 | -0.105 | 65.566
12.5 | 1.524 | 0.02591 | -0.105 | 58.814
13 | 1.477 | 0.02861 | -0.104 | 51.624
13.5 | 1.418 | 0.03325 | -0.103 | 42.655
14 | 1.362 | 0.03692 | -0.102 | 36.875
14.5 | 1.293 | 0.04322 | -0.101 | 29.912
15 | 1.216 | 0.05228 | -0.098 | 23.265
15.5 | 1.139 | 0.06439 | -0.095 | 17.684
16 | 1.028 | 0.09802 | -0.083 | 10.491

## 50. Re 2M Mach 0.00 (2)
BIGFOIL.COM POLAR EXPORT
goe380
GOE 380 |  |  |  | Cl Max: | 1.5291 | at alpha= | 14 | deg
XFOIL ncrit=9 |  |  |  | L/D Max: | 148.348 | at alpha= | 5 | deg
Re: | 2000000 |  |  | Cd Min: | 0.14629 | at alpha= | 19 | deg
Mach: | 0 |  |  | Cl=0 at alpha= | -99 | deg
|  |  |  | @ Cl=0.1, Cd= | 0.00989
|  |  |  | @ Cl=0.4, Cd= | 0.0070022
|  |  |  | @ Cl=0.6, Cd= | 0.0069412
alpha (deg) | Cl | Cd | Cm | Cl/Cd
-2.5 | 0.1868 | 0.00989 | -0.0785 | 18.8878
-2 | 0.2381 | 0.0088 | -0.0773 | 27.0568
-1.5 | 0.2897 | 0.00779 | -0.0761 | 37.1887
-1 | 0.3435 | 0.00761 | -0.0755 | 45.138
-0.5 | 0.3954 | 0.00701 | -0.0744 | 56.4051
0 | 0.4488 | 0.00692 | -0.0738 | 64.8555
0.5 | 0.5015 | 0.00674 | -0.073 | 74.4065
1 | 0.5553 | 0.00678 | -0.0725 | 81.9027
1.5 | 0.608 | 0.00697 | -0.0719 | 87.231
2 | 0.6601 | 0.00721 | -0.0712 | 91.5534
2.5 | 0.7128 | 0.0074 | -0.0707 | 96.3243
3 | 0.7655 | 0.00756 | -0.0701 | 101.2566
3.5 | 0.8184 | 0.00771 | -0.0696 | 106.1479
4 | 0.8701 | 0.00767 | -0.069 | 113.442
4.5 | 0.9751 | 0.00664 | -0.0811 | 146.8524
5 | 1.0236 | 0.0069 | -0.0798 | 148.3478
5.5 | 1.0704 | 0.00729 | -0.0782 | 146.8313
6 | 1.1119 | 0.0081 | -0.0757 | 137.2716
6.5 | 1.1557 | 0.00874 | -0.0736 | 132.2311
7 | 1.182 | 0.01091 | -0.0687 | 108.341
7.5 | 1.2242 | 0.01173 | -0.0663 | 104.3649
8 | 1.2684 | 0.01235 | -0.0645 | 102.7045
8.5 | 1.3093 | 0.01322 | -0.0621 | 99.0393
9 | 1.3494 | 0.01411 | -0.0596 | 95.6343
9.5 | 1.389 | 0.01498 | -0.0572 | 92.7236
10 | 1.4252 | 0.01602 | -0.0543 | 88.9638
10.5 | 1.4517 | 0.01764 | -0.0498 | 82.2959
11 | 1.4672 | 0.01945 | -0.0436 | 75.4344
11.5 | 1.488 | 0.0207 | -0.0385 | 71.8841
12 | 1.5079 | 0.02219 | -0.034 | 67.954
12.5 | 1.5182 | 0.02451 | -0.0291 | 61.9421
13 | 1.5274 | 0.02729 | -0.0254 | 55.9692
13.5 | 1.5268 | 0.03151 | -0.0224 | 48.4545
14 | 1.5291 | 0.03612 | -0.0212 | 42.3339
14.5 | 1.5149 | 0.04336 | -0.0213 | 34.9377
15 | 1.497 | 0.05192 | -0.0229 | 28.8328
15.5 | 1.4712 | 0.06197 | -0.0255 | 23.7405
16 | 1.443 | 0.07267 | -0.0284 | 19.8569
16.5 | 1.4155 | 0.08369 | -0.0317 | 16.9136
17 | 1.3843 | 0.09576 | -0.0356 | 14.4559
17.5 | 1.3555 | 0.10787 | -0.04 | 12.5661
18 | 1.3277 | 0.1205 | -0.0451 | 11.0183
18.5 | 1.3055 | 0.13277 | -0.0508 | 9.8328
19 | 1.2804 | 0.14629 | -0.0577 | 8.7525

## 51. Re 2M Mach 0.10 (1)
BIGFOIL.COM POLAR EXPORT
goe380
GOE 380 |  |  |  | Cl Max: | 1.61 | at alpha= | 11 | deg
JavaFoil+Calcfoil stall+Eppler ext transition |  |  |  | L/D Max: | 156.152 | at alpha= | 6.5 | deg
Re: | 2000000 |  |  | Cd Min: | 0.00481 | at alpha= | -2 | deg
Mach: | 0.1 |  |  | Cl=0 at alpha= | -5.3816 | deg
|  |  |  | @ Cl=0.1, Cd= | 0.029217
|  |  |  | @ Cl=0.4, Cd= | 0.0048378
|  |  |  | @ Cl=0.6, Cd= | 0.0051718
alpha (deg) | Cl | Cd | Cm | Cl/Cd
-16.5 | -0.144 | 0.11349 | -0.015 | -1.27
-16 | -0.152 | 0.1084 | -0.016 | -1.405
-15.5 | -0.161 | 0.10342 | -0.017 | -1.554
-15 | -0.169 | 0.09869 | -0.018 | -1.712
-14.5 | -0.177 | 0.09381 | -0.019 | -1.89
-14 | -0.185 | 0.08859 | -0.02 | -2.091
-13.5 | -0.193 | 0.08546 | -0.02 | -2.255
-13 | -0.2 | 0.08151 | -0.021 | -2.448
-12.5 | -0.205 | 0.07708 | -0.022 | -2.663
-12 | -0.21 | 0.07371 | -0.023 | -2.847
-11.5 | -0.213 | 0.06997 | -0.024 | -3.038
-11 | -0.213 | 0.06701 | -0.024 | -3.184
-10.5 | -0.212 | 0.06416 | -0.024 | -3.298
-10 | -0.207 | 0.06137 | -0.024 | -3.371
-9.5 | -0.199 | 0.06619 | -0.022 | -3.008
-9 | -0.188 | 0.06129 | -0.022 | -3.07
-8.5 | -0.174 | 0.05629 | -0.023 | -3.083
-8 | -0.155 | 0.05251 | -0.023 | -2.954
-7.5 | -0.133 | 0.04856 | -0.023 | -2.736
-7 | -0.107 | 0.04579 | -0.024 | -2.334
-6.5 | -0.077 | 0.04258 | -0.025 | -1.817
-6 | -0.045 | 0.04017 | -0.026 | -1.111
-5.5 | -0.009 | 0.03751 | -0.028 | -0.243
-5 | 0.029 | 0.03483 | -0.035 | 0.831
-4.5 | 0.07 | 0.03076 | -0.042 | 2.267
-4 | 0.112 | 0.0286 | -0.044 | 3.919
-3.5 | 0.156 | 0.02699 | -0.046 | 5.765
-3 | 0.241 | 0.00524 | -0.074 | 46.077
-2.5 | 0.295 | 0.00518 | -0.076 | 56.995
-2 | 0.349 | 0.00481 | -0.077 | 72.617
-1.5 | 0.404 | 0.00484 | -0.079 | 83.365
-1 | 0.457 | 0.00485 | -0.08 | 94.348
-0.5 | 0.511 | 0.00516 | -0.081 | 99.033
0 | 0.57 | 0.00509 | -0.083 | 111.977
0.5 | 0.625 | 0.00524 | -0.084 | 119.333
1 | 0.68 | 0.00624 | -0.085 | 108.965
1.5 | 0.736 | 0.00591 | -0.087 | 124.604
2 | 0.792 | 0.00585 | -0.088 | 135.423
2.5 | 0.848 | 0.00603 | -0.089 | 140.575
3 | 0.904 | 0.00647 | -0.091 | 139.778
3.5 | 0.961 | 0.0067 | -0.092 | 143.441
4 | 1.017 | 0.00688 | -0.093 | 147.894
4.5 | 1.074 | 0.00826 | -0.094 | 129.972
5 | 1.131 | 0.00746 | -0.095 | 151.621
5.5 | 1.188 | 0.00773 | -0.096 | 153.69
6 | 1.244 | 0.00834 | -0.097 | 149.176
6.5 | 1.301 | 0.00833 | -0.098 | 156.152
7 | 1.357 | 0.00878 | -0.099 | 154.534
7.5 | 1.411 | 0.01124 | -0.1 | 125.531
8 | 1.464 | 0.01186 | -0.101 | 123.467
8.5 | 1.51 | 0.01246 | -0.102 | 121.106
9 | 1.546 | 0.01323 | -0.103 | 116.863
9.5 | 1.576 | 0.01683 | -0.104 | 93.653
10 | 1.597 | 0.01532 | -0.105 | 104.241
10.5 | 1.609 | 0.01638 | -0.106 | 98.207
11 | 1.61 | 0.0173 | -0.106 | 93.048
11.5 | 1.601 | 0.01884 | -0.107 | 85.001
12 | 1.544 | 0.02448 | -0.105 | 63.081
12.5 | 1.501 | 0.02685 | -0.105 | 55.907
13 | 1.449 | 0.02985 | -0.104 | 48.528
13.5 | 1.382 | 0.0353 | -0.103 | 39.161
14 | 1.318 | 0.03933 | -0.102 | 33.51
14.5 | 1.239 | 0.04718 | -0.1 | 26.261
15 | 1.152 | 0.05914 | -0.096 | 19.485
15.5 | 1.05 | 0.08252 | -0.089 | 12.728
16 | 0.923 | 0.12716 | -0.053 | 7.262

## 52. Re 2M Mach 0.10 (2)
BIGFOIL.COM POLAR EXPORT
goe380
GOE 380 |  |  |  | Cl Max: | 1.5107 | at alpha= | 13 | deg
XFOIL ncrit=9 |  |  |  | L/D Max: | 146.621 | at alpha= | 5.5 | deg
Re: | 2000000 |  |  | Cd Min: | 0.24035 | at alpha= | -20 | deg
Mach: | 0.1 |  |  | Cl=0 at alpha= | -4.6389 | deg
|  |  |  | @ Cl=0.1, Cd= | 0.030756
|  |  |  | @ Cl=0.4, Cd= | 0.0070253
|  |  |  | @ Cl=0.6, Cd= | 0.0069501
alpha (deg) | Cl | Cd | Cm | Cl/Cd
-20 | -0.618 | 0.24035 | 0.034 | -2.5713
-19.5 | -0.6013 | 0.23419 | 0.0306 | -2.5676
-19 | -0.5848 | 0.22818 | 0.0272 | -2.5629
-18.5 | -0.5682 | 0.2218 | 0.0239 | -2.5618
-18 | -0.5519 | 0.21558 | 0.0207 | -2.5601
-17.5 | -0.5356 | 0.20906 | 0.0175 | -2.5619
-17 | -0.5198 | 0.2023 | 0.0143 | -2.5695
-16.5 | -0.5065 | 0.19546 | 0.0117 | -2.5913
-16 | -0.4914 | 0.18964 | 0.0089 | -2.5912
-15.5 | -0.4763 | 0.1836 | 0.0062 | -2.5942
-15 | -0.4613 | 0.17757 | 0.0036 | -2.5978
-14.5 | -0.4467 | 0.17147 | 0.0011 | -2.6051
-14 | -0.4323 | 0.16527 | -0.0013 | -2.6157
-13.5 | -0.4184 | 0.159 | -0.0036 | -2.6314
-13 | -0.4046 | 0.15269 | -0.0058 | -2.6498
-12.5 | -0.3909 | 0.14641 | -0.008 | -2.6699
-12 | -0.3772 | 0.14012 | -0.0101 | -2.692
-11.5 | -0.3641 | 0.13386 | -0.0121 | -2.72
-11 | -0.3514 | 0.12769 | -0.0141 | -2.752
-10.5 | -0.3394 | 0.12148 | -0.016 | -2.7939
-10 | -0.3279 | 0.11551 | -0.0177 | -2.8387
-9.5 | -0.3174 | 0.10962 | -0.0192 | -2.8955
-8.5 | -0.2072 | 0.08207 | -0.0307 | -2.5247
-7.5 | -0.2633 | 0.0848 | -0.0313 | -3.105
-7 | -0.227 | 0.07741 | -0.0415 | -2.9324
-6.5 | -0.155 | 0.06789 | -0.0605 | -2.2831
-6 | -0.0924 | 0.05973 | -0.0746 | -1.547
-5.5 | -0.0659 | 0.05445 | -0.0769 | -1.2103
-5 | -0.0299 | 0.0486 | -0.08 | -0.61523
-4.5 | 0.0115 | 0.04255 | -0.0827 | 0.27027
-3.5 | 0.1032 | 0.03033 | -0.0851 | 3.4026
-2.5 | 0.1881 | 0.01038 | -0.0792 | 18.1214
-2 | 0.2393 | 0.00895 | -0.0778 | 26.7374
-1.5 | 0.2912 | 0.00786 | -0.0766 | 37.0483
-1 | 0.3452 | 0.00761 | -0.0759 | 45.3614
-0.5 | 0.3975 | 0.00703 | -0.0748 | 56.5434
0 | 0.4512 | 0.00693 | -0.0741 | 65.1082
0.5 | 0.5042 | 0.00675 | -0.0733 | 74.6963
1 | 0.5582 | 0.0068 | -0.0728 | 82.0882
1.5 | 0.6111 | 0.00699 | -0.0722 | 87.4249
2 | 0.6636 | 0.00723 | -0.0715 | 91.7842
3 | 0.7697 | 0.00758 | -0.0704 | 101.5435
3.5 | 0.823 | 0.00772 | -0.0699 | 106.6062
5.5 | 1.0762 | 0.00734 | -0.0782 | 146.6213
6 | 1.1178 | 0.00817 | -0.0757 | 136.8176
6.5 | 1.162 | 0.00881 | -0.0736 | 131.8956
7 | 1.1881 | 0.01101 | -0.0685 | 107.911
7.5 | 1.2305 | 0.01184 | -0.066 | 103.9274
8 | 1.2751 | 0.01245 | -0.0641 | 102.4177
8.5 | 1.3147 | 0.01347 | -0.0613 | 97.6021
9 | 1.3559 | 0.01428 | -0.059 | 94.951
9.5 | 1.3949 | 0.0152 | -0.0563 | 91.7697
10 | 1.4302 | 0.01632 | -0.0531 | 87.6348
10.5 | 1.4457 | 0.0186 | -0.0467 | 77.7258
11 | 1.4661 | 0.01987 | -0.0411 | 73.7846
11.5 | 1.4848 | 0.02135 | -0.0358 | 69.5457
12 | 1.5002 | 0.02325 | -0.031 | 64.5247
12.5 | 1.5052 | 0.0262 | -0.0262 | 57.4504
13 | 1.5107 | 0.02968 | -0.023 | 50.8996
13.5 | 1.5035 | 0.03511 | -0.021 | 42.8226
14 | 1.5026 | 0.04067 | -0.0207 | 36.9462
14.5 | 1.484 | 0.04911 | -0.0219 | 30.2179
15 | 1.4653 | 0.05815 | -0.0241 | 25.1986
15.5 | 1.438 | 0.06861 | -0.0269 | 20.959
16 | 1.4099 | 0.07956 | -0.03 | 17.7212
16.5 | 1.3818 | 0.0909 | -0.0335 | 15.2013
17 | 1.3547 | 0.10268 | -0.0377 | 13.1934
17.5 | 1.3275 | 0.11501 | -0.0425 | 11.5425
18 | 1.301 | 0.12787 | -0.0482 | 10.1744

## 53. Re 2M Mach 0.25 (1)
BIGFOIL.COM POLAR EXPORT
goe380
GOE 380 |  |  |  | Cl Max: | 1.606 | at alpha= | 10 | deg
JavaFoil+Calcfoil stall+Eppler ext transition |  |  |  | L/D Max: | 159.808 | at alpha= | 6 | deg
Re: | 2000000 |  |  | Cd Min: | 0.00469 | at alpha= | -2 | deg
Mach: | 0.25 |  |  | Cl=0 at alpha= | -5.3816 | deg
|  |  |  | @ Cl=0.1, Cd= | 0.030085
|  |  |  | @ Cl=0.4, Cd= | 0.0047412
|  |  |  | @ Cl=0.6, Cd= | 0.0051075
alpha (deg) | Cl | Cd | Cm | Cl/Cd
-14 | -0.04 | 0.08857 | -0.02 | -0.451
-13.5 | -0.038 | 0.08419 | -0.021 | -0.448
-13 | -0.036 | 0.07928 | -0.023 | -0.449
-12.5 | -0.033 | 0.07536 | -0.024 | -0.443
-12 | -0.031 | 0.0714 | -0.025 | -0.437
-11.5 | -0.082 | 0.06838 | -0.026 | -1.202
-11 | -0.108 | 0.0653 | -0.026 | -1.653
-10.5 | -0.127 | 0.06224 | -0.027 | -2.039
-10 | -0.141 | 0.05878 | -0.028 | -2.393
-9.5 | -0.149 | 0.05675 | -0.028 | -2.623
-9 | -0.151 | 0.05464 | -0.028 | -2.771
-8.5 | -0.148 | 0.05248 | -0.026 | -2.817
-8 | -0.138 | 0.05697 | -0.025 | -2.428
-7.5 | -0.123 | 0.05202 | -0.025 | -2.363
-7 | -0.102 | 0.04773 | -0.025 | -2.132
-6.5 | -0.075 | 0.04398 | -0.025 | -1.712
-6 | -0.044 | 0.04075 | -0.026 | -1.084
-5.5 | -0.009 | 0.03816 | -0.028 | -0.239
-5 | 0.029 | 0.03622 | -0.029 | 0.804
-4.5 | 0.07 | 0.03241 | -0.04 | 2.174
-4 | 0.114 | 0.029 | -0.045 | 3.941
-3.5 | 0.159 | 0.02728 | -0.047 | 5.834
-3 | 0.247 | 0.00511 | -0.076 | 48.431
-2.5 | 0.303 | 0.00513 | -0.078 | 59.088
-2 | 0.359 | 0.00469 | -0.079 | 76.414
-1.5 | 0.415 | 0.00476 | -0.081 | 86.994
-1 | 0.47 | 0.0047 | -0.082 | 99.889
-0.5 | 0.525 | 0.00477 | -0.084 | 110.027
0 | 0.586 | 0.00507 | -0.085 | 115.457
0.5 | 0.642 | 0.00522 | -0.086 | 123.097
1 | 0.699 | 0.00542 | -0.088 | 128.908
1.5 | 0.756 | 0.00584 | -0.089 | 129.466
2 | 0.814 | 0.00581 | -0.09 | 139.983
2.5 | 0.871 | 0.00594 | -0.092 | 146.611
3 | 0.929 | 0.00618 | -0.093 | 150.419
3.5 | 0.987 | 0.00659 | -0.094 | 149.667
4 | 1.045 | 0.00687 | -0.095 | 152.037
4.5 | 1.103 | 0.00845 | -0.097 | 130.552
5 | 1.161 | 0.00746 | -0.098 | 155.655
5.5 | 1.219 | 0.00778 | -0.099 | 156.798
6 | 1.277 | 0.00799 | -0.1 | 159.808
6.5 | 1.335 | 0.00853 | -0.101 | 156.54
7 | 1.392 | 0.00901 | -0.102 | 154.415
7.5 | 1.447 | 0.01158 | -0.103 | 124.956
8 | 1.5 | 0.01226 | -0.104 | 122.409
8.5 | 1.544 | 0.0156 | -0.105 | 98.939
9 | 1.576 | 0.01383 | -0.106 | 113.937
9.5 | 1.597 | 0.01807 | -0.107 | 88.402
10 | 1.606 | 0.01628 | -0.108 | 98.69
10.5 | 1.601 | 0.01758 | -0.109 | 91.036
11 | 1.545 | 0.02334 | -0.107 | 66.219
11.5 | 1.49 | 0.02617 | -0.106 | 56.93
12 | 1.414 | 0.02989 | -0.105 | 47.313
12.5 | 1.325 | 0.03412 | -0.105 | 38.842
13 | 1.199 | 0.04452 | -0.101 | 26.938
13.5 | 0.964 | 0.10084 | -0.054 | 9.562
14 | 0.863 | 0.11131 | -0.05 | 7.755
14.5 | 0.755 | 0.12072 | -0.047 | 6.253
15 | 0.641 | 0.13559 | -0.046 | 4.725

## 54. Re 2M Mach 0.25 (2)
BIGFOIL.COM POLAR EXPORT
goe380
GOE 380 |  |  |  | Cl Max: | 1.444 | at alpha= | 10 | deg
XFOIL ncrit=9 |  |  |  | L/D Max: | 148.429 | at alpha= | 4.5 | deg
Re: | 2000000 |  |  | Cd Min: | 0.2435 | at alpha= | -20 | deg
Mach: | 0.25 |  |  | Cl=0 at alpha= | -4.5081 | deg
|  |  |  | @ Cl=0.1, Cd= | 0.015903
|  |  |  | @ Cl=0.4, Cd= | 0.0072401
|  |  |  | @ Cl=0.6, Cd= | 0.007004
alpha (deg) | Cl | Cd | Cm | Cl/Cd
-20 | -0.6269 | 0.2435 | 0.035 | -2.5745
-19.5 | -0.6094 | 0.23712 | 0.0314 | -2.57
-19 | -0.592 | 0.2309 | 0.0279 | -2.5639
-18.5 | -0.5746 | 0.22439 | 0.0244 | -2.5607
-18 | -0.5574 | 0.21801 | 0.0211 | -2.5568
-17.5 | -0.5402 | 0.21136 | 0.0178 | -2.5558
-17 | -0.5234 | 0.20449 | 0.0145 | -2.5595
-16.5 | -0.509 | 0.19756 | 0.0117 | -2.5764
-16 | -0.4931 | 0.19165 | 0.0088 | -2.5729
-15.5 | -0.4771 | 0.18545 | 0.006 | -2.5727
-15 | -0.4611 | 0.17927 | 0.0033 | -2.5721
-14.5 | -0.4457 | 0.17299 | 0.0007 | -2.5764
-14 | -0.4306 | 0.1667 | -0.0018 | -2.5831
-13.5 | -0.4158 | 0.16033 | -0.0042 | -2.5934
-13 | -0.4011 | 0.15391 | -0.0065 | -2.6061
-12.5 | -0.3866 | 0.14755 | -0.0087 | -2.6201
-12 | -0.3725 | 0.1412 | -0.0108 | -2.6381
-11.5 | -0.3588 | 0.13487 | -0.0129 | -2.6603
-11 | -0.3457 | 0.12866 | -0.0149 | -2.6869
-10.5 | -0.3332 | 0.12239 | -0.0168 | -2.7224
-10 | -0.3212 | 0.11637 | -0.0185 | -2.7602
-9.5 | -0.3103 | 0.11045 | -0.02 | -2.8094
-8.5 | -0.1952 | 0.0825 | -0.0323 | -2.3661
-8 | -0.1737 | 0.07503 | -0.0372 | -2.3151
-7.5 | -0.1426 | 0.06665 | -0.0453 | -2.1395
-7 | -0.098 | 0.05711 | -0.0578 | -1.716
-6.5 | -0.1003 | 0.05261 | -0.0575 | -1.9065
-6 | -0.0885 | 0.04677 | -0.0605 | -1.8922
-5.5 | -0.0665 | 0.04045 | -0.0644 | -1.644
-5 | -0.0362 | 0.03384 | -0.0687 | -1.0697
-4.5 | 0.0006 | 0.02734 | -0.0727 | 0.021946
-4 | 0.043 | 0.02113 | -0.0759 | 2.035
-3.5 | 0.0898 | 0.0153 | -0.0783 | 5.8693
-2.5 | 0.2056 | 0.02215 | -0.0854 | 9.2822
-2 | 0.246 | 0.00998 | -0.0806 | 24.6493
-1.5 | 0.2997 | 0.00836 | -0.0791 | 35.8493
-1 | 0.3546 | 0.0077 | -0.0779 | 46.0519
-0.5 | 0.4089 | 0.00715 | -0.0768 | 57.1888
0 | 0.4643 | 0.007 | -0.076 | 66.3286
0.5 | 0.519 | 0.00683 | -0.0751 | 75.9883
1 | 0.5744 | 0.00689 | -0.0744 | 83.3672
1.5 | 0.6283 | 0.00713 | -0.0736 | 88.1206
2 | 0.6827 | 0.00736 | -0.0728 | 92.7582
2.5 | 0.7378 | 0.00755 | -0.0722 | 97.7219
3 | 0.7926 | 0.00769 | -0.0716 | 103.0689
3.5 | 0.8479 | 0.00783 | -0.071 | 108.2886
4 | 0.9029 | 0.00797 | -0.0704 | 113.2873
4.5 | 1.0108 | 0.00681 | -0.0824 | 148.4288
5 | 1.0605 | 0.00715 | -0.0806 | 148.3217
5.5 | 1.1084 | 0.00763 | -0.0786 | 145.2687
6 | 1.1511 | 0.00851 | -0.0756 | 135.2644
6.5 | 1.1964 | 0.00921 | -0.0731 | 129.9023
7 | 1.2221 | 0.01147 | -0.0674 | 106.5475
7.5 | 1.2666 | 0.01228 | -0.0646 | 103.1433
8 | 1.311 | 0.01305 | -0.0619 | 100.4598
8.5 | 1.3492 | 0.01427 | -0.0581 | 94.548
9 | 1.3879 | 0.01536 | -0.0545 | 90.3581
9.5 | 1.4222 | 0.01663 | -0.0502 | 85.5201
10 | 1.444 | 0.0183 | -0.0441 | 78.9071
10.5 | 1.4355 | 0.02119 | -0.034 | 67.7442
11 | 1.4411 | 0.02397 | -0.0277 | 60.121
11.5 | 1.4403 | 0.02789 | -0.023 | 51.6422
12 | 1.4353 | 0.03313 | -0.0203 | 43.3233
12.5 | 1.4143 | 0.041 | -0.0194 | 34.4951
13 | 1.4029 | 0.04869 | -0.0202 | 28.8129
13.5 | 1.3754 | 0.05855 | -0.0216 | 23.491
14 | 1.357 | 0.06781 | -0.0238 | 20.0118
14.5 | 1.3283 | 0.07873 | -0.0265 | 16.8716
15 | 1.3034 | 0.08991 | -0.0303 | 14.4967

## 55. Re 2M Mach 0.50 (1)
BIGFOIL.COM POLAR EXPORT
goe380
GOE 380 |  |  |  | Cl Max: | 1.64 | at alpha= | 8 | deg
JavaFoil+Calcfoil stall+Eppler ext transition |  |  |  | L/D Max: | 154.412 | at alpha= | 4 | deg
Re: | 2000000 |  |  | Cd Min: | 0.00476 | at alpha= | -1.5 | deg
Mach: | 0.5 |  |  | Cl=0 at alpha= | -5.375 | deg
|  |  |  | @ Cl=0.1, Cd= | 0.03573
|  |  |  | @ Cl=0.4, Cd= | 0.0048
|  |  |  | @ Cl=0.6, Cd= | 0.0050285
alpha (deg) | Cl | Cd | Cm | Cl/Cd
-20 | -0.602 | 0.16849 | -0.008 | -3.571
-19.5 | -0.583 | 0.16346 | -0.01 | -3.569
-19 | -0.565 | 0.15156 | -0.011 | -3.728
-18.5 | -0.547 | 0.14751 | -0.012 | -3.706
-18 | -0.528 | 0.14403 | -0.013 | -3.666
-17.5 | -0.509 | 0.13934 | -0.014 | -3.654
-17 | -0.49 | 0.13925 | -0.015 | -3.519
-16.5 | -0.471 | 0.13398 | -0.016 | -3.516
-16 | -0.452 | 0.13213 | -0.017 | -3.42
-15.5 | -0.433 | 0.1189 | -0.018 | -3.638
-15 | -0.413 | 0.11478 | -0.019 | -3.598
-14.5 | -0.393 | 0.11105 | -0.02 | -3.542
-14 | -0.373 | 0.10735 | -0.021 | -3.478
-13.5 | -0.353 | 0.10325 | -0.022 | -3.422
-13 | -0.333 | 0.10281 | -0.023 | -3.238
-12.5 | -0.312 | 0.09955 | -0.022 | -3.131
-12 | -0.291 | 0.0969 | -0.023 | -3.005
-11.5 | -0.27 | 0.09121 | -0.024 | -2.965
-11 | -0.249 | 0.09038 | -0.025 | -2.76
-10.5 | -0.228 | 0.08366 | -0.026 | -2.729
-10 | -0.207 | 0.07819 | -0.027 | -2.646
-9.5 | -0.185 | 0.07312 | -0.027 | -2.532
-9 | -0.163 | 0.06501 | -0.028 | -2.514
-8.5 | -0.142 | 0.05889 | -0.029 | -2.404
-8 | -0.119 | 0.05414 | -0.031 | -2.207
-7.5 | -0.097 | 0.04981 | -0.032 | -1.951
-7 | -0.074 | 0.0819 | -0.028 | -0.908
-6.5 | -0.052 | 0.04183 | -0.038 | -1.244
-6 | -0.029 | 0.039 | -0.04 | -0.744
-5.5 | -0.006 | 0.03677 | -0.041 | -0.156
-5 | 0.018 | 0.03567 | -0.042 | 0.497
-4.5 | 0.068 | 0.03797 | -0.03 | 1.779
-4 | 0.118 | 0.03447 | -0.033 | 3.431
-3.5 | 0.172 | 0.03003 | -0.048 | 5.719
-3 | 0.226 | 0.02707 | -0.053 | 8.33
-2.5 | 0.279 | 0.02574 | -0.055 | 10.822
-2 | 0.4 | 0.0048 | -0.088 | 83.43
-1.5 | 0.463 | 0.00476 | -0.09 | 97.178
-1 | 0.525 | 0.00484 | -0.092 | 108.504
-0.5 | 0.587 | 0.00485 | -0.093 | 120.897
0 | 0.654 | 0.00577 | -0.095 | 113.34
0.5 | 0.717 | 0.0052 | -0.097 | 137.861
1 | 0.781 | 0.00597 | -0.098 | 130.874
1.5 | 0.845 | 0.00624 | -0.1 | 135.283
2 | 0.908 | 0.00618 | -0.101 | 147.042
2.5 | 0.972 | 0.0067 | -0.103 | 145.121
3 | 1.036 | 0.007 | -0.104 | 148.094
3.5 | 1.101 | 0.0072 | -0.105 | 152.756
4 | 1.165 | 0.00754 | -0.107 | 154.412
4.5 | 1.228 | 0.00941 | -0.108 | 130.494
5 | 1.292 | 0.0099 | -0.109 | 130.468
5.5 | 1.355 | 0.00982 | -0.111 | 138.08
6 | 1.418 | 0.01049 | -0.112 | 135.157
6.5 | 1.481 | 0.01044 | -0.113 | 141.792
7 | 1.539 | 0.01381 | -0.114 | 111.457
7.5 | 1.592 | 0.01489 | -0.115 | 106.919
8 | 1.64 | 0.0194 | -0.116 | 84.534
8.5 | 1.619 | 0.0214 | -0.115 | 75.625
9 | 1.533 | 0.02598 | -0.114 | 59.024
9.5 | 0.773 | 0.07582 | -0.049 | 10.191
10 | 0.802 | 0.07933 | -0.053 | 10.109
10.5 | 0.832 | 0.08412 | -0.057 | 9.891
11 | 0.917 | 0.07422 | -0.095 | 12.354
11.5 | 0.888 | 0.09719 | -0.055 | 9.137
12 | 0.917 | 0.09983 | -0.056 | 9.185
12.5 | 0.947 | 0.10376 | -0.059 | 9.124
13 | 1.029 | 0.09941 | -0.094 | 10.349

## 56. Re 2M Mach 0.50 (2)
BIGFOIL.COM POLAR EXPORT
goe380
GOE 380 |  |  |  | Cl Max: | 1.4271 | at alpha= | 8.5 | deg
XFOIL ncrit=9 |  |  |  | L/D Max: | 148.085 | at alpha= | 4.5 | deg
Re: | 2000000 |  |  | Cd Min: | 0.26089 | at alpha= | -20 | deg
Mach: | 0.5 |  |  | Cl=0 at alpha= | -4.9238 | deg
|  |  |  | @ Cl=0.1, Cd= | 0.039577
|  |  |  | @ Cl=0.4, Cd= | 0.0092982
|  |  |  | @ Cl=0.6, Cd= | 0.0073926
alpha (deg) | Cl | Cd | Cm | Cl/Cd
-20 | -0.6742 | 0.26089 | 0.0403 | -2.5842
-19.5 | -0.6528 | 0.25332 | 0.0359 | -2.577
-19 | -0.6314 | 0.24593 | 0.0317 | -2.5674
-18.5 | -0.61 | 0.23833 | 0.0275 | -2.5595
-18 | -0.5889 | 0.23097 | 0.0235 | -2.5497
-17.5 | -0.5679 | 0.22349 | 0.0195 | -2.5411
-17 | -0.5471 | 0.21594 | 0.0156 | -2.5336
-16.5 | -0.5283 | 0.20835 | 0.0123 | -2.5356
-16 | -0.5082 | 0.2016 | 0.0088 | -2.5208
-15.5 | -0.4882 | 0.19459 | 0.0054 | -2.5089
-15 | -0.4685 | 0.18761 | 0.0022 | -2.4972
-14.5 | -0.449 | 0.18054 | -0.0009 | -2.487
-14 | -0.4297 | 0.17356 | -0.0038 | -2.4758
-13.5 | -0.4112 | 0.16666 | -0.0066 | -2.4673
-13 | -0.393 | 0.15978 | -0.0093 | -2.4596
-12.5 | -0.3755 | 0.15301 | -0.0119 | -2.4541
-12 | -0.3588 | 0.14628 | -0.0142 | -2.4528
-11.5 | -0.3426 | 0.1396 | -0.0165 | -2.4542
-11 | -0.327 | 0.13307 | -0.0185 | -2.4574
-10.5 | -0.3124 | 0.12654 | -0.0204 | -2.4688
-10 | -0.2984 | 0.12029 | -0.022 | -2.4807
-9.5 | -0.2857 | 0.11418 | -0.0233 | -2.5022
-9 | -0.2749 | 0.10812 | -0.0242 | -2.5425
-8.5 | -0.2676 | 0.10188 | -0.0245 | -2.6266
-8 | -0.2322 | 0.0945 | -0.0324 | -2.4571
-7 | -0.1547 | 0.07988 | -0.0498 | -1.9367
-6.5 | -0.0637 | 0.06926 | -0.0753 | -0.91972
-6 | -0.0558 | 0.06492 | -0.0756 | -0.85952
-5.5 | -0.0359 | 0.0599 | -0.078 | -0.59933
-4.5 | 0.0264 | 0.04894 | -0.0849 | 0.53944
-4 | 0.0685 | 0.04332 | -0.0884 | 1.5813
-3.5 | 0.1184 | 0.03739 | -0.0916 | 3.1666
-2.5 | 0.2312 | 0.02689 | -0.0945 | 8.598
-1.5 | 0.3451 | 0.01612 | -0.0916 | 21.4082
-1 | 0.3984 | 0.00933 | -0.088 | 42.701
-0.5 | 0.4608 | 0.00809 | -0.086 | 56.9592
0 | 0.5217 | 0.00742 | -0.084 | 70.31
0.5 | 0.5829 | 0.00737 | -0.0823 | 79.0909
1 | 0.6434 | 0.00745 | -0.0808 | 86.3624
1.5 | 0.7053 | 0.00766 | -0.0795 | 92.0757
2 | 0.7682 | 0.00786 | -0.0785 | 97.7354
2.5 | 0.8313 | 0.00802 | -0.0774 | 103.6534
3 | 0.8943 | 0.0082 | -0.0762 | 109.061
3.5 | 0.9574 | 0.0084 | -0.0749 | 113.9762
4 | 1.0207 | 0.00861 | -0.0736 | 118.5482
4.5 | 1.121 | 0.00757 | -0.0806 | 148.0845
5 | 1.1955 | 0.00825 | -0.0815 | 144.9091
5.5 | 1.2462 | 0.00906 | -0.0772 | 137.5497
6 | 1.2976 | 0.00986 | -0.0728 | 131.6024
6.5 | 1.3179 | 0.01233 | -0.064 | 106.8856
7 | 1.362 | 0.0135 | -0.058 | 100.8889
7.5 | 1.4016 | 0.01479 | -0.0513 | 94.7667
8 | 1.4228 | 0.01652 | -0.0419 | 86.1259
8.5 | 1.4271 | 0.01951 | -0.0322 | 73.1471
9 | 1.4224 | 0.0239 | -0.025 | 59.5146
9.5 | 1.4059 | 0.03082 | -0.0217 | 45.6165
10 | 1.382 | 0.0402 | -0.0225 | 34.3781
10.5 | 1.3545 | 0.05037 | -0.0242 | 26.891
11 | 1.3231 | 0.06067 | -0.0258 | 21.8081
11.5 | 1.2935 | 0.07108 | -0.0277 | 18.1978
12 | 1.2661 | 0.08186 | -0.0304 | 15.4667
12.5 | 1.2402 | 0.09308 | -0.0338 | 13.324
13 | 1.2135 | 0.10509 | -0.0383 | 11.5472
13.5 | 1.1888 | 0.11776 | -0.0439 | 10.0951

## 57. Re 3M Mach 0.00 (1)
BIGFOIL.COM POLAR EXPORT
goe380
GOE 380 |  |  |  | Cl Max: | 1.612 | at alpha= | 11 | deg
JavaFoil+Calcfoil stall+Eppler ext transition |  |  |  | L/D Max: | 167.907 | at alpha= | 6 | deg
Re: | 3000000 |  |  | Cd Min: | 0.00452 | at alpha= | -1.5 | deg
Mach: | 0 |  |  | Cl=0 at alpha= | -5.3816 | deg
|  |  |  | @ Cl=0.1, Cd= | 0.028356
|  |  |  | @ Cl=0.4, Cd= | 0.0045204
|  |  |  | @ Cl=0.6, Cd= | 0.004934
alpha (deg) | Cl | Cd | Cm | Cl/Cd
-16.5 | -0.173 | 0.11109 | -0.015 | -1.554
-16 | -0.18 | 0.10582 | -0.016 | -1.7
-15.5 | -0.187 | 0.10101 | -0.017 | -1.853
-15 | -0.194 | 0.0971 | -0.018 | -2.001
-14.5 | -0.201 | 0.09194 | -0.019 | -2.187
-14 | -0.208 | 0.08672 | -0.02 | -2.396
-13.5 | -0.214 | 0.08396 | -0.021 | -2.543
-13 | -0.219 | 0.0796 | -0.022 | -2.746
-12.5 | -0.223 | 0.07578 | -0.023 | -2.937
-12 | -0.225 | 0.07189 | -0.023 | -3.132
-11.5 | -0.226 | 0.06807 | -0.024 | -3.322
-11 | -0.225 | 0.0648 | -0.025 | -3.474
-10.5 | -0.221 | 0.06188 | -0.026 | -3.579
-10 | -0.215 | 0.05871 | -0.026 | -3.665
-9.5 | -0.205 | 0.0572 | -0.025 | -3.59
-9 | -0.192 | 0.05828 | -0.023 | -3.302
-8.5 | -0.177 | 0.05434 | -0.023 | -3.249
-8 | -0.157 | 0.05092 | -0.024 | -3.084
-7.5 | -0.134 | 0.04768 | -0.024 | -2.811
-7 | -0.107 | 0.04419 | -0.025 | -2.432
-6.5 | -0.078 | 0.04155 | -0.026 | -1.867
-6 | -0.045 | 0.03981 | -0.027 | -1.122
-5.5 | -0.009 | 0.03575 | -0.036 | -0.256
-5 | 0.029 | 0.03205 | -0.041 | 0.91
-4.5 | 0.07 | 0.02962 | -0.043 | 2.354
-4 | 0.112 | 0.02785 | -0.045 | 4.015
-3.5 | 0.187 | 0.00496 | -0.072 | 37.78
-3 | 0.24 | 0.00488 | -0.074 | 49.228
-2.5 | 0.294 | 0.00482 | -0.075 | 60.995
-2 | 0.348 | 0.00453 | -0.077 | 76.75
-1.5 | 0.402 | 0.00452 | -0.078 | 88.805
-1 | 0.455 | 0.00456 | -0.08 | 99.891
-0.5 | 0.509 | 0.00479 | -0.081 | 106.329
0 | 0.567 | 0.00494 | -0.082 | 114.811
0.5 | 0.622 | 0.00493 | -0.084 | 126.218
1 | 0.677 | 0.00522 | -0.085 | 129.684
1.5 | 0.732 | 0.00538 | -0.086 | 136.23
2 | 0.788 | 0.0056 | -0.088 | 140.806
2.5 | 0.844 | 0.00575 | -0.089 | 146.661
3 | 0.9 | 0.00592 | -0.09 | 152.107
3.5 | 0.956 | 0.00631 | -0.091 | 151.515
4 | 1.012 | 0.0077 | -0.093 | 131.441
4.5 | 1.069 | 0.00774 | -0.094 | 138.099
5 | 1.125 | 0.00705 | -0.095 | 159.626
5.5 | 1.182 | 0.00728 | -0.096 | 162.402
6 | 1.238 | 0.00738 | -0.097 | 167.907
6.5 | 1.295 | 0.00774 | -0.098 | 167.386
7 | 1.35 | 0.00815 | -0.099 | 165.721
7.5 | 1.405 | 0.01036 | -0.1 | 135.554
8 | 1.458 | 0.01093 | -0.101 | 133.358
8.5 | 1.503 | 0.01147 | -0.102 | 131.054
9 | 1.541 | 0.01216 | -0.103 | 126.66
9.5 | 1.571 | 0.01538 | -0.103 | 102.151
10 | 1.594 | 0.01405 | -0.104 | 113.441
10.5 | 1.608 | 0.0149 | -0.105 | 107.915
11 | 1.612 | 0.0159 | -0.106 | 101.391
11.5 | 1.607 | 0.01702 | -0.106 | 94.417
12 | 1.593 | 0.0218 | -0.107 | 73.047
12.5 | 1.538 | 0.02337 | -0.106 | 65.801
13 | 1.492 | 0.02552 | -0.105 | 58.466
13.5 | 1.432 | 0.02954 | -0.104 | 48.491
14 | 1.376 | 0.03251 | -0.104 | 42.329
14.5 | 1.31 | 0.03721 | -0.103 | 35.209
15 | 1.238 | 0.04376 | -0.101 | 28.287
15.5 | 1.16 | 0.05334 | -0.098 | 21.755
16 | 1.062 | 0.07682 | -0.092 | 13.829

## 58. Re 3M Mach 0.00 (2)
BIGFOIL.COM POLAR EXPORT
goe380
GOE 380 |  |  |  | Cl Max: | 1.5952 | at alpha= | 14 | deg
XFOIL ncrit=9 |  |  |  | L/D Max: | 150.224 | at alpha= | 5.5 | deg
Re: | 3000000 |  |  | Cd Min: | 0.13036 | at alpha= | 19 | deg
Mach: | 0 |  |  | Cl=0 at alpha= | -4.5488 | deg
|  |  |  | @ Cl=0.1, Cd= | 0.024435
|  |  |  | @ Cl=0.4, Cd= | 0.0066053
|  |  |  | @ Cl=0.6, Cd= | 0.0066507
alpha (deg) | Cl | Cd | Cm | Cl/Cd
-6 | -0.1077 | 0.05769 | -0.0735 | -1.8669
-5.5 | -0.0757 | 0.0525 | -0.0767 | -1.4419
-5 | -0.0379 | 0.04718 | -0.0798 | -0.80331
-4.5 | 0.0041 | 0.04176 | -0.0823 | 0.09818
-4 | 0.0503 | 0.03614 | -0.084 | 1.3918
-3.5 | 0.0982 | 0.02477 | -0.0842 | 3.9645
-2.5 | 0.1842 | 0.00875 | -0.0778 | 21.0514
-2 | 0.2366 | 0.00784 | -0.0769 | 30.1786
-1.5 | 0.2884 | 0.00692 | -0.0757 | 41.6763
-1 | 0.3423 | 0.00673 | -0.0752 | 50.8618
-0.5 | 0.3963 | 0.00662 | -0.0746 | 59.864
0 | 0.4493 | 0.00641 | -0.0739 | 70.0936
0.5 | 0.5025 | 0.00632 | -0.0732 | 79.5095
1 | 0.5549 | 0.00647 | -0.0725 | 85.7651
1.5 | 0.6073 | 0.00668 | -0.0719 | 90.9132
2 | 0.6607 | 0.00682 | -0.0714 | 96.8768
2.5 | 0.7142 | 0.00696 | -0.071 | 102.6149
3 | 0.768 | 0.00707 | -0.0707 | 108.628
3.5 | 0.8215 | 0.00718 | -0.0703 | 114.415
4 | 0.8747 | 0.00732 | -0.0699 | 119.4945
5.5 | 1.0741 | 0.00715 | -0.0792 | 150.2238
6 | 1.1185 | 0.0077 | -0.0772 | 145.2597
6.5 | 1.1612 | 0.00839 | -0.0749 | 138.4029
7 | 1.1906 | 0.01023 | -0.0703 | 116.3832
7.5 | 1.2353 | 0.01079 | -0.0685 | 114.4856
8 | 1.2789 | 0.01145 | -0.0665 | 111.6943
8.5 | 1.3232 | 0.01204 | -0.0647 | 109.9003
9 | 1.3668 | 0.01266 | -0.0629 | 107.9621
9.5 | 1.405 | 0.01371 | -0.0601 | 102.4799
10 | 1.4422 | 0.01474 | -0.0572 | 97.8426
10.5 | 1.4816 | 0.0155 | -0.055 | 95.5871
11 | 1.5182 | 0.01638 | -0.0523 | 92.6862
11.5 | 1.5527 | 0.01729 | -0.0493 | 89.8034
12 | 1.5759 | 0.01847 | -0.0444 | 85.3221
12.5 | 1.56 | 0.02191 | -0.0343 | 71.2004
13 | 1.5797 | 0.02365 | -0.0307 | 66.7949
13.5 | 1.5842 | 0.02678 | -0.0265 | 59.1561
14 | 1.5952 | 0.02988 | -0.0241 | 53.3869
14.5 | 1.5887 | 0.03522 | -0.0223 | 45.1079
15 | 1.5831 | 0.04127 | -0.0221 | 38.3596
15.5 | 1.5673 | 0.04932 | -0.0234 | 31.7782
16 | 1.5423 | 0.05923 | -0.0259 | 26.0392
16.5 | 1.5099 | 0.07051 | -0.0291 | 21.414
17 | 1.4882 | 0.08063 | -0.0323 | 18.4571
17.5 | 1.4524 | 0.09319 | -0.0363 | 15.5854
18 | 1.4267 | 0.10441 | -0.04 | 13.6644
18.5 | 1.3876 | 0.11805 | -0.0449 | 11.7543
19 | 1.3605 | 0.13036 | -0.05 | 10.4365

## 59. Re 3M Mach 0.10 (1)
BIGFOIL.COM POLAR EXPORT
goe380
GOE 380 |  |  |  | Cl Max: | 1.61 | at alpha= | 11 | deg
JavaFoil+Calcfoil stall+Eppler ext transition |  |  |  | L/D Max: | 167.178 | at alpha= | 6 | deg
Re: | 3000000 |  |  | Cd Min: | 0.00449 | at alpha= | -2 | deg
Mach: | 0.1 |  |  | Cl=0 at alpha= | -5.3816 | deg
|  |  |  | @ Cl=0.1, Cd= | 0.028449
|  |  |  | @ Cl=0.4, Cd= | 0.0045086
|  |  |  | @ Cl=0.6, Cd= | 0.0049036
alpha (deg) | Cl | Cd | Cm | Cl/Cd
-16 | -0.152 | 0.10521 | -0.016 | -1.449
-15.5 | -0.161 | 0.10111 | -0.017 | -1.59
-15 | -0.169 | 0.09614 | -0.018 | -1.759
-14.5 | -0.177 | 0.09243 | -0.019 | -1.919
-14 | -0.186 | 0.08697 | -0.02 | -2.133
-13.5 | -0.193 | 0.08342 | -0.021 | -2.312
-13 | -0.2 | 0.07972 | -0.022 | -2.505
-12.5 | -0.206 | 0.0756 | -0.023 | -2.719
-12 | -0.21 | 0.07204 | -0.024 | -2.916
-11.5 | -0.213 | 0.06836 | -0.024 | -3.116
-11 | -0.214 | 0.06437 | -0.026 | -3.324
-10.5 | -0.212 | 0.06162 | -0.026 | -3.445
-10 | -0.208 | 0.05859 | -0.027 | -3.548
-9.5 | -0.2 | 0.05674 | -0.026 | -3.521
-9 | -0.188 | 0.05447 | -0.024 | -3.458
-8.5 | -0.174 | 0.05527 | -0.023 | -3.141
-8 | -0.155 | 0.05128 | -0.024 | -3.026
-7.5 | -0.133 | 0.04773 | -0.024 | -2.784
-7 | -0.107 | 0.0444 | -0.025 | -2.408
-6.5 | -0.077 | 0.04163 | -0.026 | -1.859
-6 | -0.045 | 0.03991 | -0.027 | -1.119
-5.5 | -0.009 | 0.0365 | -0.035 | -0.251
-5 | 0.029 | 0.03227 | -0.04 | 0.906
-4.5 | 0.07 | 0.02972 | -0.043 | 2.354
-4 | 0.112 | 0.02794 | -0.045 | 4.018
-3.5 | 0.188 | 0.005 | -0.073 | 37.623
-3 | 0.241 | 0.00492 | -0.074 | 49.066
-2.5 | 0.295 | 0.00485 | -0.076 | 60.792
-2 | 0.349 | 0.00449 | -0.077 | 77.872
-1.5 | 0.404 | 0.00451 | -0.079 | 89.391
-1 | 0.457 | 0.00452 | -0.08 | 101.267
-0.5 | 0.511 | 0.00482 | -0.081 | 106.142
0 | 0.57 | 0.00492 | -0.083 | 115.961
0.5 | 0.625 | 0.00489 | -0.084 | 127.726
1 | 0.68 | 0.00525 | -0.085 | 129.534
1.5 | 0.736 | 0.00542 | -0.087 | 135.713
2 | 0.792 | 0.00558 | -0.088 | 141.987
2.5 | 0.848 | 0.00579 | -0.089 | 146.583
3 | 0.904 | 0.00595 | -0.091 | 152.02
3.5 | 0.961 | 0.00628 | -0.092 | 152.93
4 | 1.017 | 0.00651 | -0.093 | 156.174
4.5 | 1.074 | 0.00775 | -0.094 | 138.503
5 | 1.131 | 0.007 | -0.095 | 161.625
5.5 | 1.188 | 0.00727 | -0.096 | 163.268
6 | 1.244 | 0.00744 | -0.097 | 167.178
6.5 | 1.301 | 0.00783 | -0.098 | 166.109
7 | 1.357 | 0.00822 | -0.099 | 165.066
7.5 | 1.411 | 0.01045 | -0.1 | 135.087
8 | 1.464 | 0.011 | -0.101 | 133.156
8.5 | 1.51 | 0.01157 | -0.102 | 130.521
9 | 1.546 | 0.01227 | -0.103 | 126.056
9.5 | 1.576 | 0.01564 | -0.104 | 100.758
10 | 1.597 | 0.01422 | -0.105 | 112.334
10.5 | 1.609 | 0.01509 | -0.106 | 106.587
11 | 1.61 | 0.01603 | -0.106 | 100.434
11.5 | 1.601 | 0.01735 | -0.107 | 92.288
12 | 1.581 | 0.02205 | -0.108 | 71.735
12.5 | 1.516 | 0.02416 | -0.106 | 62.737
13 | 1.464 | 0.02663 | -0.105 | 54.972
13.5 | 1.397 | 0.0312 | -0.104 | 44.786
14 | 1.334 | 0.0344 | -0.104 | 38.785
14.5 | 1.259 | 0.04008 | -0.102 | 31.418
15 | 1.177 | 0.04852 | -0.1 | 24.253
15.5 | 1.09 | 0.06052 | -0.097 | 18.019
16 | 0.985 | 0.08835 | -0.088 | 11.149

## 60. Re 3M Mach 0.10 (2)
BIGFOIL.COM POLAR EXPORT
goe380
GOE 380 |  |  |  | Cl Max: | 1.5723 | at alpha= | 14 | deg
XFOIL ncrit=9 |  |  |  | L/D Max: | 158.382 | at alpha= | 5 | deg
Re: | 3000000 |  |  | Cd Min: | 0.14037 | at alpha= | 19 | deg
Mach: | 0.1 |  |  | Cl=0 at alpha= | -4.5502 | deg
|  |  |  | @ Cl=0.1, Cd= | 0.031011
|  |  |  | @ Cl=0.4, Cd= | 0.0066337
|  |  |  | @ Cl=0.6, Cd= | 0.0066521
alpha (deg) | Cl | Cd | Cm | Cl/Cd
-8 | -0.2716 | 0.09009 | -0.029 | -3.0148
-7.5 | -0.241 | 0.08296 | -0.0373 | -2.905
-7 | -0.1577 | 0.07151 | -0.062 | -2.2053
-6.5 | -0.1227 | 0.06488 | -0.0701 | -1.8912
-6 | -0.1068 | 0.05809 | -0.0734 | -1.8385
-5.5 | -0.0752 | 0.05289 | -0.0766 | -1.4218
-5 | -0.0376 | 0.04755 | -0.0798 | -0.79075
-4.5 | 0.0042 | 0.04211 | -0.0824 | 0.099739
-4 | 0.0507 | 0.03649 | -0.0842 | 1.3894
-3.5 | 0.1001 | 0.031 | -0.0849 | 3.229
-3 | 0.1351 | 0.01113 | -0.0799 | 12.1384
-2 | 0.2379 | 0.00792 | -0.0773 | 30.0379
-1.5 | 0.2905 | 0.00709 | -0.0763 | 40.9732
-1 | 0.3442 | 0.00675 | -0.0756 | 50.9926
-0.5 | 0.3984 | 0.00664 | -0.075 | 60
0 | 0.4516 | 0.00643 | -0.0742 | 70.2333
0.5 | 0.5052 | 0.00636 | -0.0736 | 79.434
1 | 0.5578 | 0.0065 | -0.0728 | 85.8154
1.5 | 0.6105 | 0.00669 | -0.0722 | 91.2556
2 | 0.6643 | 0.00683 | -0.0717 | 97.2621
2.5 | 0.7181 | 0.00698 | -0.0713 | 102.8797
3 | 0.7722 | 0.00709 | -0.0709 | 108.914
3.5 | 0.8261 | 0.00719 | -0.0705 | 114.8957
4 | 0.8796 | 0.00734 | -0.0701 | 119.8365
5 | 1.0279 | 0.00649 | -0.0796 | 158.3821
5.5 | 1.0798 | 0.00721 | -0.0793 | 149.7642
6 | 1.1247 | 0.00775 | -0.0773 | 145.1226
6.5 | 1.1673 | 0.00848 | -0.0748 | 137.6533
7 | 1.197 | 0.0103 | -0.0702 | 116.2136
7.5 | 1.2421 | 0.01086 | -0.0683 | 114.3738
8 | 1.2854 | 0.01159 | -0.066 | 110.906
8.5 | 1.3305 | 0.01214 | -0.0643 | 109.5964
9 | 1.374 | 0.0128 | -0.0623 | 107.3438
9.5 | 1.4094 | 0.01411 | -0.0588 | 99.8866
10 | 1.4488 | 0.01496 | -0.0563 | 96.8449
10.5 | 1.4877 | 0.01577 | -0.0537 | 94.3373
11 | 1.5236 | 0.0167 | -0.0508 | 91.2335
11.5 | 1.5559 | 0.0177 | -0.0473 | 87.904
12 | 1.5669 | 0.01942 | -0.0403 | 80.6849
12.5 | 1.5515 | 0.02313 | -0.0312 | 67.0774
13 | 1.5685 | 0.02526 | -0.0277 | 62.0942
13.5 | 1.5654 | 0.02943 | -0.0239 | 53.1906
14 | 1.5723 | 0.0334 | -0.0222 | 47.0749
14.5 | 1.5587 | 0.04024 | -0.0217 | 38.7351
15 | 1.5464 | 0.04783 | -0.0227 | 32.3312
15.5 | 1.5241 | 0.05734 | -0.0251 | 26.58
16 | 1.4941 | 0.06826 | -0.0281 | 21.8884
16.5 | 1.4598 | 0.08017 | -0.0317 | 18.2088
17 | 1.4377 | 0.09067 | -0.0351 | 15.8564
17.5 | 1.4038 | 0.10319 | -0.0393 | 13.604
18 | 1.3802 | 0.11434 | -0.0432 | 12.071
18.5 | 1.3453 | 0.12786 | -0.0486 | 10.5217
19 | 1.3218 | 0.14037 | -0.0545 | 9.4165

## 61. Re 3M Mach 0.25 (1)
BIGFOIL.COM POLAR EXPORT
goe380
GOE 380 |  |  |  | Cl Max: | 1.606 | at alpha= | 10 | deg
JavaFoil+Calcfoil stall+Eppler ext transition |  |  |  | L/D Max: | 168.867 | at alpha= | 6 | deg
Re: | 3000000 |  |  | Cd Min: | 0.00435 | at alpha= | -2 | deg
Mach: | 0.25 |  |  | Cl=0 at alpha= | -5.3816 | deg
|  |  |  | @ Cl=0.1, Cd= | 0.029063
|  |  |  | @ Cl=0.4, Cd= | 0.0043939
|  |  |  | @ Cl=0.6, Cd= | 0.0049
alpha (deg) | Cl | Cd | Cm | Cl/Cd
-14 | -0.04 | 0.0869 | -0.021 | -0.459
-13.5 | -0.038 | 0.08266 | -0.022 | -0.457
-13 | -0.036 | 0.07832 | -0.023 | -0.455
-12.5 | -0.033 | 0.07431 | -0.024 | -0.45
-12 | -0.031 | 0.06967 | -0.025 | -0.448
-11.5 | -0.082 | 0.06719 | -0.026 | -1.224
-11 | -0.108 | 0.06395 | -0.027 | -1.688
-10.5 | -0.127 | 0.06074 | -0.028 | -2.09
-10 | -0.141 | 0.0571 | -0.029 | -2.466
-9.5 | -0.149 | 0.05522 | -0.03 | -2.7
-9 | -0.152 | 0.0526 | -0.03 | -2.887
-8.5 | -0.148 | 0.0505 | -0.03 | -2.939
-8 | -0.139 | 0.04886 | -0.028 | -2.837
-7.5 | -0.123 | 0.05041 | -0.026 | -2.44
-7 | -0.102 | 0.04648 | -0.026 | -2.19
-6.5 | -0.075 | 0.04332 | -0.026 | -1.739
-6 | -0.044 | 0.0404 | -0.027 | -1.094
-5.5 | -0.009 | 0.03825 | -0.028 | -0.239
-5 | 0.029 | 0.03418 | -0.037 | 0.859
-4.5 | 0.071 | 0.03046 | -0.043 | 2.329
-4 | 0.115 | 0.02834 | -0.046 | 4.041
-3.5 | 0.159 | 0.0268 | -0.048 | 5.946
-3 | 0.247 | 0.00495 | -0.076 | 49.994
-2.5 | 0.303 | 0.00481 | -0.078 | 62.924
-2 | 0.359 | 0.00435 | -0.079 | 82.468
-1.5 | 0.415 | 0.00441 | -0.081 | 94.011
-1 | 0.47 | 0.00446 | -0.082 | 105.31
-0.5 | 0.525 | 0.00446 | -0.084 | 117.721
0 | 0.586 | 0.00489 | -0.085 | 119.803
0.5 | 0.642 | 0.00493 | -0.086 | 130.389
1 | 0.699 | 0.00542 | -0.088 | 128.978
1.5 | 0.756 | 0.00529 | -0.089 | 143.041
2 | 0.814 | 0.00552 | -0.09 | 147.462
2.5 | 0.871 | 0.00564 | -0.092 | 154.367
3 | 0.929 | 0.00584 | -0.093 | 158.976
3.5 | 0.987 | 0.00624 | -0.094 | 158.215
4 | 1.045 | 0.00649 | -0.095 | 160.966
4.5 | 1.103 | 0.0079 | -0.097 | 139.564
5 | 1.161 | 0.007 | -0.098 | 165.785
5.5 | 1.219 | 0.00801 | -0.099 | 152.284
6 | 1.277 | 0.00756 | -0.1 | 168.867
6.5 | 1.335 | 0.00798 | -0.101 | 167.268
7 | 1.392 | 0.0084 | -0.102 | 165.704
7.5 | 1.447 | 0.01076 | -0.103 | 134.501
8 | 1.5 | 0.01137 | -0.104 | 131.929
8.5 | 1.544 | 0.01446 | -0.105 | 106.762
9 | 1.576 | 0.01282 | -0.106 | 122.96
9.5 | 1.597 | 0.01682 | -0.107 | 94.952
10 | 1.606 | 0.01512 | -0.108 | 106.276
10.5 | 1.601 | 0.01629 | -0.109 | 98.274
11 | 1.578 | 0.0174 | -0.109 | 90.706
11.5 | 1.503 | 0.02366 | -0.107 | 63.511
12 | 1.428 | 0.0268 | -0.107 | 53.277
12.5 | 1.338 | 0.03034 | -0.106 | 44.096
13 | 1.222 | 0.03747 | -0.104 | 32.614
13.5 | 1.079 | 0.05152 | -0.098 | 20.946
14 | 0.865 | 0.10531 | -0.053 | 8.209
14.5 | 0.755 | 0.11763 | -0.049 | 6.422
15 | 0.641 | 0.12893 | -0.047 | 4.971

## 62. Re 3M Mach 0.25 (2)
BIGFOIL.COM POLAR EXPORT
goe380
GOE 380 |  |  |  | Cl Max: | 1.5327 | at alpha= | 11.5 | deg
XFOIL ncrit=9 |  |  |  | L/D Max: | 158.087 | at alpha= | 5 | deg
Re: | 3000000 |  |  | Cd Min: | 0.2444 | at alpha= | -20 | deg
Mach: | 0.25 |  |  | Cl=0 at alpha= | -4.5637 | deg
|  |  |  | @ Cl=0.1, Cd= | 0.032881
|  |  |  | @ Cl=0.4, Cd= | 0.006695
|  |  |  | @ Cl=0.6, Cd= | 0.0067015
alpha (deg) | Cl | Cd | Cm | Cl/Cd
-20 | -0.6323 | 0.2444 | 0.0364 | -2.5872
-19.5 | -0.6146 | 0.23805 | 0.0328 | -2.5818
-19 | -0.5971 | 0.2318 | 0.0293 | -2.5759
-18.5 | -0.5794 | 0.22531 | 0.0258 | -2.5716
-18 | -0.562 | 0.21891 | 0.0225 | -2.5673
-17.5 | -0.5446 | 0.21231 | 0.0192 | -2.5651
-17 | -0.5274 | 0.20557 | 0.0159 | -2.5655
-16.5 | -0.5107 | 0.19883 | 0.0129 | -2.5685
-16 | -0.4943 | 0.19214 | 0.0098 | -2.5726
-15.5 | -0.4781 | 0.18561 | 0.0069 | -2.5758
-15 | -0.4621 | 0.17919 | 0.0041 | -2.5788
-14.5 | -0.4469 | 0.17262 | 0.0014 | -2.5889
-14 | -0.4318 | 0.16623 | -0.0012 | -2.5976
-13.5 | -0.417 | 0.15979 | -0.0036 | -2.6097
-13 | -0.403 | 0.15321 | -0.006 | -2.6304
-12.5 | -0.3918 | 0.14588 | -0.0083 | -2.6858
-12 | -0.3784 | 0.13991 | -0.0103 | -2.7046
-11.5 | -0.3645 | 0.13391 | -0.0124 | -2.722
-11 | -0.3509 | 0.12798 | -0.0144 | -2.7418
-10.5 | -0.338 | 0.122 | -0.0162 | -2.7705
-10 | -0.3255 | 0.11621 | -0.0178 | -2.801
-9.5 | -0.3145 | 0.11045 | -0.0191 | -2.8474
-9 | -0.3038 | 0.10474 | -0.02 | -2.9005
-7.5 | -0.2289 | 0.08354 | -0.0382 | -2.74
-7 | -0.1424 | 0.07199 | -0.0639 | -1.9781
-6.5 | -0.1212 | 0.06479 | -0.0705 | -1.8707
-6 | -0.1006 | 0.05999 | -0.0728 | -1.6769
-5.5 | -0.0712 | 0.05476 | -0.0762 | -1.3002
-5 | -0.0356 | 0.04936 | -0.0797 | -0.72123
-4.5 | 0.0052 | 0.04386 | -0.0827 | 0.11856
-4 | 0.0531 | 0.03823 | -0.0851 | 1.389
-3.5 | 0.1029 | 0.03255 | -0.0865 | 3.1613
-3 | 0.1521 | 0.02327 | -0.0863 | 6.5363
-2.5 | 0.1922 | 0.01087 | -0.0817 | 17.6817
-2 | 0.2446 | 0.00852 | -0.0801 | 28.7089
-1.5 | 0.3003 | 0.00781 | -0.0791 | 38.4507
-1 | 0.3541 | 0.00684 | -0.0778 | 51.769
0 | 0.4649 | 0.00649 | -0.0761 | 71.6333
0.5 | 0.5202 | 0.00649 | -0.0753 | 80.1541
1 | 0.5737 | 0.00661 | -0.0744 | 86.7927
1.5 | 0.6283 | 0.0068 | -0.0737 | 92.3971
2 | 0.684 | 0.00693 | -0.0732 | 98.7013
2.5 | 0.7397 | 0.00705 | -0.0727 | 104.922
3 | 0.7955 | 0.0072 | -0.0722 | 110.4861
3.5 | 0.8513 | 0.00729 | -0.0717 | 116.7764
4 | 0.9069 | 0.00744 | -0.0712 | 121.8952
4.5 | 0.9548 | 0.00686 | -0.0694 | 139.1837
5 | 1.0576 | 0.00669 | -0.08 | 158.0867
5.5 | 1.1124 | 0.00747 | -0.0797 | 148.9157
6 | 1.1596 | 0.00798 | -0.0774 | 145.3133
6.5 | 1.1985 | 0.00912 | -0.0738 | 131.4145
7 | 1.2323 | 0.01071 | -0.0692 | 115.0607
7.5 | 1.2793 | 0.01129 | -0.0669 | 113.3127
8 | 1.3239 | 0.01208 | -0.0641 | 109.5944
8.5 | 1.3693 | 0.01278 | -0.0616 | 107.144
9 | 1.4112 | 0.01371 | -0.0585 | 102.9322
9.5 | 1.444 | 0.01521 | -0.0538 | 94.9375
10 | 1.4774 | 0.0165 | -0.0494 | 89.5394
10.5 | 1.5049 | 0.01777 | -0.0441 | 84.6877
11 | 1.5223 | 0.01935 | -0.0375 | 78.6718
11.5 | 1.5327 | 0.02167 | -0.0311 | 70.7291
12 | 1.5198 | 0.02609 | -0.0245 | 58.2522
12.5 | 1.4941 | 0.03303 | -0.0209 | 45.2346
13 | 1.4665 | 0.0418 | -0.0206 | 35.0837
13.5 | 1.4328 | 0.05244 | -0.0224 | 27.3227
14 | 1.4199 | 0.061 | -0.0246 | 23.277
14.5 | 1.387 | 0.07237 | -0.0276 | 19.1654
15 | 1.3615 | 0.08336 | -0.0311 | 16.3328
15.5 | 1.3309 | 0.09547 | -0.0352 | 13.9405
16 | 1.2992 | 0.10809 | -0.0396 | 12.0196
16.5 | 1.2688 | 0.12111 | -0.0448 | 10.4764

## 63. Re 3M Mach 0.50 (1)
BIGFOIL.COM POLAR EXPORT
goe380
GOE 380 |  |  |  | Cl Max: | 1.64 | at alpha= | 8 | deg
JavaFoil+Calcfoil stall+Eppler ext transition |  |  |  | L/D Max: | 162.94 | at alpha= | 4.5 | deg
Re: | 3000000 |  |  | Cd Min: | 0.00445 | at alpha= | -2 | deg
Mach: | 0.5 |  |  | Cl=0 at alpha= | -5.375 | deg
|  |  |  | @ Cl=0.1, Cd= | 0.035032
|  |  |  | @ Cl=0.4, Cd= | 0.00445
|  |  |  | @ Cl=0.6, Cd= | 0.0047163
alpha (deg) | Cl | Cd | Cm | Cl/Cd
-20 | -0.603 | 0.1628 | -0.009 | -3.702
-19.5 | -0.584 | 0.15701 | -0.01 | -3.72
-19 | -0.566 | 0.14796 | -0.011 | -3.823
-18.5 | -0.547 | 0.14241 | -0.012 | -3.842
-18 | -0.528 | 0.13831 | -0.013 | -3.821
-17.5 | -0.51 | 0.1336 | -0.014 | -3.814
-17 | -0.491 | 0.13466 | -0.015 | -3.643
-16.5 | -0.472 | 0.13026 | -0.016 | -3.62
-16 | -0.452 | 0.12505 | -0.017 | -3.616
-15.5 | -0.433 | 0.11319 | -0.019 | -3.825
-15 | -0.413 | 0.10938 | -0.02 | -3.779
-14.5 | -0.394 | 0.10545 | -0.021 | -3.732
-14 | -0.374 | 0.10289 | -0.022 | -3.631
-13.5 | -0.353 | 0.09864 | -0.023 | -3.583
-13 | -0.333 | 0.09926 | -0.024 | -3.358
-12.5 | -0.312 | 0.09471 | -0.023 | -3.293
-12 | -0.291 | 0.092 | -0.024 | -3.167
-11.5 | -0.271 | 0.08597 | -0.025 | -3.147
-11 | -0.25 | 0.08553 | -0.026 | -2.918
-10.5 | -0.228 | 0.08036 | -0.027 | -2.843
-10 | -0.207 | 0.07545 | -0.027 | -2.743
-9.5 | -0.185 | 0.07009 | -0.028 | -2.644
-9 | -0.164 | 0.06286 | -0.029 | -2.603
-8.5 | -0.142 | 0.05764 | -0.031 | -2.459
-8 | -0.12 | 0.05234 | -0.033 | -2.286
-7.5 | -0.097 | 0.04829 | -0.034 | -2.016
-7 | -0.074 | 0.07377 | -0.028 | -1.008
-6.5 | -0.052 | 0.04049 | -0.04 | -1.288
-6 | -0.029 | 0.03803 | -0.041 | -0.765
-5.5 | -0.006 | 0.03554 | -0.043 | -0.162
-5 | 0.018 | 0.03457 | -0.044 | 0.514
-4.5 | 0.068 | 0.03717 | -0.032 | 1.818
-4 | 0.118 | 0.03383 | -0.034 | 3.497
-3.5 | 0.172 | 0.02848 | -0.051 | 6.057
-3 | 0.226 | 0.02706 | -0.054 | 8.345
-2.5 | 0.337 | 0.00505 | -0.087 | 66.743
-2 | 0.4 | 0.00445 | -0.088 | 89.958
-1.5 | 0.463 | 0.00446 | -0.09 | 103.839
-1 | 0.525 | 0.00447 | -0.092 | 117.573
-0.5 | 0.587 | 0.00466 | -0.093 | 125.981
0 | 0.654 | 0.00495 | -0.095 | 132.279
0.5 | 0.717 | 0.00527 | -0.097 | 136.175
1 | 0.781 | 0.00571 | -0.098 | 136.664
1.5 | 0.845 | 0.00586 | -0.1 | 144.159
2 | 0.908 | 0.0058 | -0.101 | 156.672
2.5 | 0.972 | 0.00607 | -0.103 | 160.118
3 | 1.036 | 0.00774 | -0.104 | 133.906
3.5 | 1.101 | 0.00682 | -0.105 | 161.364
4 | 1.165 | 0.00847 | -0.107 | 137.512
4.5 | 1.228 | 0.00754 | -0.108 | 162.94
5 | 1.292 | 0.00875 | -0.109 | 147.657
5.5 | 1.355 | 0.00928 | -0.111 | 146.004
6 | 1.418 | 0.00985 | -0.112 | 144.059
6.5 | 1.481 | 0.00968 | -0.113 | 152.98
7 | 1.539 | 0.01281 | -0.114 | 120.143
7.5 | 1.592 | 0.01382 | -0.115 | 115.158
8 | 1.64 | 0.01502 | -0.116 | 109.176
8.5 | 1.634 | 0.01985 | -0.116 | 82.277
9 | 1.544 | 0.02367 | -0.115 | 65.217
9.5 | 0.773 | 0.07241 | -0.049 | 10.673
10 | 0.803 | 0.07631 | -0.055 | 10.521
10.5 | 0.92 | 0.05352 | -0.103 | 17.196
11 | 0.939 | 0.06233 | -0.101 | 15.062
11.5 | 0.889 | 0.09166 | -0.057 | 9.694
12 | 0.917 | 0.0958 | -0.057 | 9.576
12.5 | 1.017 | 0.07874 | -0.099 | 12.91
13 | 1.039 | 0.09024 | -0.097 | 11.509

## 64. Re 3M Mach 0.50 (2)
BIGFOIL.COM POLAR EXPORT
goe380
GOE 380 |  |  |  | Cl Max: | 1.464 | at alpha= | 8.5 | deg
XFOIL ncrit=9 |  |  |  | L/D Max: | 151.113 | at alpha= | 5 | deg
Re: | 3000000 |  |  | Cd Min: | 0.11623 | at alpha= | 13.5 | deg
Mach: | 0.5 |  |  | Cl=0 at alpha= | -4.7679 | deg
|  |  |  | @ Cl=0.1, Cd= | 0.039543
|  |  |  | @ Cl=0.4, Cd= | 0.0077902
|  |  |  | @ Cl=0.6, Cd= | 0.0070328
alpha (deg) | Cl | Cd | Cm | Cl/Cd
-7 | -0.0763 | 0.07291 | -0.0749 | -1.0465
-6.5 | -0.0729 | 0.06924 | -0.0731 | -1.0529
-6 | -0.065 | 0.06487 | -0.0735 | -1.002
-5.5 | -0.0453 | 0.05998 | -0.0761 | -0.75525
-5 | -0.0181 | 0.05481 | -0.0795 | -0.33023
-4.5 | 0.0209 | 0.04914 | -0.084 | 0.42532
-4 | 0.0679 | 0.04325 | -0.0886 | 1.5699
-3.5 | 0.1196 | 0.03728 | -0.0922 | 3.2082
-3 | 0.173 | 0.03068 | -0.0948 | 5.6389
-2.5 | 0.2317 | 0.02448 | -0.0953 | 9.4649
-2 | 0.2889 | 0.01853 | -0.0939 | 15.5909
-1.5 | 0.3404 | 0.01141 | -0.0905 | 29.8335
-1 | 0.398 | 0.00781 | -0.0878 | 50.9603
-0.5 | 0.4606 | 0.00719 | -0.086 | 64.0612
0 | 0.5222 | 0.00705 | -0.0842 | 74.0709
0.5 | 0.5827 | 0.00703 | -0.0824 | 82.8876
1 | 0.6447 | 0.00704 | -0.0811 | 91.5767
1.5 | 0.7077 | 0.00717 | -0.08 | 98.7029
2 | 0.7716 | 0.00729 | -0.0791 | 105.8436
2.5 | 0.8357 | 0.00742 | -0.0782 | 112.628
3 | 0.8997 | 0.00758 | -0.0772 | 118.6939
3.5 | 0.9635 | 0.00777 | -0.0761 | 124.0026
4 | 1.0273 | 0.00798 | -0.0748 | 128.7343
4.5 | 1.0903 | 0.00826 | -0.0732 | 131.9976
5 | 1.1817 | 0.00782 | -0.0786 | 151.1125
5.5 | 1.2572 | 0.00852 | -0.0793 | 147.5587
6 | 1.3089 | 0.00928 | -0.0749 | 141.0453
6.5 | 1.3327 | 0.01153 | -0.0662 | 115.5854
7 | 1.3827 | 0.01243 | -0.0611 | 111.2389
7.5 | 1.4255 | 0.01369 | -0.0547 | 104.1271
8 | 1.4529 | 0.01529 | -0.0458 | 95.0229
8.5 | 1.464 | 0.01771 | -0.0357 | 82.6652
9 | 1.4611 | 0.02155 | -0.027 | 67.8005
9.5 | 1.4428 | 0.02796 | -0.022 | 51.6023
10 | 1.4177 | 0.03696 | -0.0218 | 38.3577
10.5 | 1.3898 | 0.04721 | -0.0236 | 29.4387
11 | 1.357 | 0.05775 | -0.0254 | 23.4978
11.5 | 1.3243 | 0.06846 | -0.0275 | 19.3441
12 | 1.293 | 0.07965 | -0.0305 | 16.2335
12.5 | 1.2635 | 0.0912 | -0.0342 | 13.8542
13 | 1.2325 | 0.10335 | -0.0385 | 11.9255
13.5 | 1.202 | 0.11623 | -0.0438 | 10.3416

## 65. Re 4M Mach 0.00 (1)
BIGFOIL.COM POLAR EXPORT
goe380
GOE 380 |  |  |  | Cl Max: | 1.612 | at alpha= | 11 | deg
JavaFoil+Calcfoil stall+Eppler ext transition |  |  |  | L/D Max: | 173.471 | at alpha= | 6.5 | deg
Re: | 4000000 |  |  | Cd Min: | 0.00431 | at alpha= | -1.5 | deg
Mach: | 0 |  |  | Cl=0 at alpha= | -5.3816 | deg
|  |  |  | @ Cl=0.1, Cd= | 0.017838
|  |  |  | @ Cl=0.4, Cd= | 0.0043185
|  |  |  | @ Cl=0.6, Cd= | 0.004914
alpha (deg) | Cl | Cd | Cm | Cl/Cd
-16.5 | -0.173 | 0.10957 | -0.015 | -1.577
-16 | -0.18 | 0.10425 | -0.016 | -1.727
-15.5 | -0.187 | 0.09946 | -0.017 | -1.883
-15 | -0.194 | 0.09543 | -0.018 | -2.037
-14.5 | -0.201 | 0.09105 | -0.019 | -2.211
-14 | -0.208 | 0.08515 | -0.02 | -2.443
-13.5 | -0.214 | 0.08268 | -0.021 | -2.584
-13 | -0.219 | 0.07812 | -0.022 | -2.8
-12.5 | -0.223 | 0.07464 | -0.023 | -2.984
-12 | -0.225 | 0.07083 | -0.024 | -3.182
-11.5 | -0.226 | 0.06736 | -0.025 | -3.361
-11 | -0.225 | 0.06348 | -0.026 | -3.55
-10.5 | -0.222 | 0.06082 | -0.027 | -3.646
-10 | -0.216 | 0.05739 | -0.028 | -3.758
-9.5 | -0.206 | 0.05563 | -0.027 | -3.703
-9 | -0.193 | 0.05357 | -0.026 | -3.604
-8.5 | -0.177 | 0.05346 | -0.024 | -3.303
-8 | -0.157 | 0.04997 | -0.024 | -3.144
-7.5 | -0.134 | 0.04655 | -0.024 | -2.879
-7 | -0.107 | 0.04388 | -0.025 | -2.449
-6.5 | -0.078 | 0.04181 | -0.026 | -1.856
-6 | -0.045 | 0.03788 | -0.033 | -1.186
-5.5 | -0.009 | 0.03416 | -0.038 | -0.27
-5 | 0.029 | 0.03125 | -0.042 | 0.936
-4.5 | 0.07 | 0.02921 | -0.044 | 2.39
-4 | 0.135 | 0.00457 | -0.071 | 29.569
-3.5 | 0.187 | 0.00514 | -0.072 | 36.416
-3 | 0.24 | 0.00464 | -0.074 | 51.77
-2.5 | 0.294 | 0.00464 | -0.075 | 63.232
-2 | 0.348 | 0.00454 | -0.077 | 76.494
-1.5 | 0.402 | 0.00431 | -0.078 | 93.075
-1 | 0.455 | 0.00432 | -0.08 | 105.426
-0.5 | 0.509 | 0.0048 | -0.081 | 105.924
0 | 0.567 | 0.00492 | -0.082 | 115.205
0.5 | 0.622 | 0.00491 | -0.084 | 126.566
1 | 0.677 | 0.00507 | -0.085 | 133.492
1.5 | 0.732 | 0.00522 | -0.086 | 140.341
2 | 0.788 | 0.0054 | -0.088 | 145.865
2.5 | 0.844 | 0.00555 | -0.089 | 152.01
3 | 0.9 | 0.00673 | -0.09 | 133.704
3.5 | 0.956 | 0.00607 | -0.091 | 157.565
4 | 1.012 | 0.00736 | -0.093 | 137.568
4.5 | 1.069 | 0.00739 | -0.094 | 144.619
5 | 1.125 | 0.00673 | -0.095 | 167.319
5.5 | 1.182 | 0.00762 | -0.096 | 155.01
6 | 1.238 | 0.00825 | -0.097 | 150.093
6.5 | 1.295 | 0.00747 | -0.098 | 173.471
7 | 1.35 | 0.00781 | -0.099 | 172.998
7.5 | 1.405 | 0.00986 | -0.1 | 142.447
8 | 1.458 | 0.01037 | -0.101 | 140.591
8.5 | 1.503 | 0.01087 | -0.102 | 138.265
9 | 1.541 | 0.01154 | -0.103 | 133.527
9.5 | 1.571 | 0.01461 | -0.103 | 107.564
10 | 1.594 | 0.01332 | -0.104 | 119.637
10.5 | 1.608 | 0.01413 | -0.105 | 113.81
11 | 1.612 | 0.01507 | -0.106 | 107.03
11.5 | 1.607 | 0.01609 | -0.106 | 99.877
12 | 1.593 | 0.02048 | -0.107 | 77.77
12.5 | 1.568 | 0.02191 | -0.108 | 71.582
13 | 1.503 | 0.02369 | -0.106 | 63.452
13.5 | 1.443 | 0.02706 | -0.105 | 53.319
14 | 1.385 | 0.02984 | -0.105 | 46.431
14.5 | 1.321 | 0.03385 | -0.104 | 39.023
15 | 1.25 | 0.03919 | -0.103 | 31.909
15.5 | 1.175 | 0.04688 | -0.1 | 25.064
16 | 1.081 | 0.06554 | -0.095 | 16.498

## 66. Re 4M Mach 0.00 (2)
BIGFOIL.COM POLAR EXPORT
goe380
GOE 380 |  |  |  | Cl Max: | 1.6842 | at alpha= | 15 | deg
XFOIL ncrit=9 |  |  |  | L/D Max: | 161.149 | at alpha= | 5 | deg
Re: | 4000000 |  |  | Cd Min: | 0.1363 | at alpha= | 20 | deg
Mach: | 0 |  |  | Cl=0 at alpha= | -4.4469 | deg
|  |  |  | @ Cl=0.1, Cd= | 0.0095216
|  |  |  | @ Cl=0.4, Cd= | 0.0062146
|  |  |  | @ Cl=0.6, Cd= | 0.0064244
alpha (deg) | Cl | Cd | Cm | Cl/Cd
-7.5 | -0.1771 | 0.07745 | -0.0566 | -2.2866
-7 | -0.1448 | 0.07063 | -0.0658 | -2.0501
-6.5 | -0.1299 | 0.06542 | -0.0682 | -1.9856
-6 | -0.1053 | 0.05955 | -0.072 | -1.7683
-4 | 0.0303 | 0.01226 | -0.0808 | 2.4715
-3.5 | 0.0791 | 0.01021 | -0.0795 | 7.7473
-3 | 0.1295 | 0.00855 | -0.0782 | 15.1462
-2.5 | 0.1815 | 0.00744 | -0.0772 | 24.3952
-2 | 0.2345 | 0.00681 | -0.0763 | 34.4347
-1.5 | 0.2885 | 0.00656 | -0.0757 | 43.9787
-1 | 0.3421 | 0.0063 | -0.0751 | 54.3016
-0.5 | 0.3959 | 0.00622 | -0.0745 | 63.6495
0 | 0.4494 | 0.00615 | -0.0739 | 73.0732
0.5 | 0.5022 | 0.00622 | -0.0732 | 80.7395
1 | 0.5541 | 0.00633 | -0.0725 | 87.5355
1.5 | 0.6076 | 0.00644 | -0.072 | 94.3478
2 | 0.6614 | 0.00657 | -0.0716 | 100.6697
2.5 | 0.7155 | 0.00664 | -0.0713 | 107.756
3 | 0.7696 | 0.00674 | -0.071 | 114.184
3.5 | 0.8233 | 0.00686 | -0.0707 | 120.0146
4 | 0.8766 | 0.007 | -0.0703 | 125.2286
4.5 | 0.9297 | 0.00714 | -0.0699 | 130.2101
5 | 0.9959 | 0.00618 | -0.0734 | 161.1489
5.5 | 1.0688 | 0.00693 | -0.078 | 154.228
6 | 1.1241 | 0.0074 | -0.0785 | 151.9054
6.5 | 1.162 | 0.00845 | -0.0753 | 137.5148
7 | 1.1972 | 0.00976 | -0.0716 | 122.6639
7.5 | 1.2426 | 0.01023 | -0.0699 | 121.4663
8 | 1.2871 | 0.01079 | -0.068 | 119.2864
8.5 | 1.3322 | 0.0113 | -0.0664 | 117.8938
9 | 1.3753 | 0.01199 | -0.0644 | 114.7039
9.5 | 1.4174 | 0.01274 | -0.0624 | 111.2559
10 | 1.4592 | 0.01345 | -0.0603 | 108.4907
10.5 | 1.5 | 0.01418 | -0.0583 | 105.7828
11 | 1.5393 | 0.01494 | -0.056 | 103.0321
11.5 | 1.5707 | 0.01619 | -0.0524 | 97.0167
12 | 1.5979 | 0.01751 | -0.0483 | 91.2564
12.5 | 1.6221 | 0.0185 | -0.0435 | 87.6811
13 | 1.6451 | 0.01973 | -0.0392 | 83.3806
13.5 | 1.66 | 0.02162 | -0.0344 | 76.7808
14 | 1.6751 | 0.0237 | -0.0305 | 70.6793
14.5 | 1.681 | 0.02679 | -0.0267 | 62.7473
15 | 1.6842 | 0.03063 | -0.0241 | 54.9853
15.5 | 1.6833 | 0.03545 | -0.0228 | 47.4838
16 | 1.6718 | 0.04216 | -0.0227 | 39.6537
16.5 | 1.6512 | 0.05084 | -0.0242 | 32.4784
17 | 1.6386 | 0.0589 | -0.0263 | 27.82
17.5 | 1.6031 | 0.07052 | -0.0296 | 22.7326
18 | 1.5782 | 0.08093 | -0.0327 | 19.5008
18.5 | 1.5231 | 0.09645 | -0.0379 | 15.7916
19 | 1.4812 | 0.11004 | -0.0424 | 13.4606
19.5 | 1.437 | 0.12423 | -0.0475 | 11.5673
20 | 1.4099 | 0.1363 | -0.0526 | 10.3441

## 67. Re 4M Mach 0.10 (1)
BIGFOIL.COM POLAR EXPORT
goe380
GOE 380 |  |  |  | Cl Max: | 1.61 | at alpha= | 11 | deg
JavaFoil+Calcfoil stall+Eppler ext transition |  |  |  | L/D Max: | 174.113 | at alpha= | 6 | deg
Re: | 4000000 |  |  | Cd Min: | 0.00427 | at alpha= | -1.5 | deg
Mach: | 0.1 |  |  | Cl=0 at alpha= | -5.3816 | deg
|  |  |  | @ Cl=0.1, Cd= | 0.018042
|  |  |  | @ Cl=0.4, Cd= | 0.0042918
|  |  |  | @ Cl=0.6, Cd= | 0.0049645
alpha (deg) | Cl | Cd | Cm | Cl/Cd
-16 | -0.153 | 0.10499 | -0.016 | -1.453
-15.5 | -0.161 | 0.09973 | -0.017 | -1.613
-15 | -0.169 | 0.09572 | -0.018 | -1.767
-14.5 | -0.177 | 0.09099 | -0.019 | -1.95
-14 | -0.186 | 0.08507 | -0.02 | -2.183
-13.5 | -0.193 | 0.08241 | -0.021 | -2.342
-13 | -0.2 | 0.07857 | -0.022 | -2.544
-12.5 | -0.206 | 0.07425 | -0.023 | -2.77
-12 | -0.21 | 0.07094 | -0.024 | -2.964
-11.5 | -0.213 | 0.06728 | -0.025 | -3.169
-11 | -0.214 | 0.06343 | -0.026 | -3.377
-10.5 | -0.213 | 0.0607 | -0.027 | -3.502
-10 | -0.208 | 0.05721 | -0.028 | -3.64
-9.5 | -0.2 | 0.05518 | -0.028 | -3.631
-9 | -0.189 | 0.05323 | -0.027 | -3.551
-8.5 | -0.174 | 0.05119 | -0.026 | -3.398
-8 | -0.155 | 0.0502 | -0.024 | -3.092
-7.5 | -0.133 | 0.04691 | -0.025 | -2.834
-7 | -0.107 | 0.04399 | -0.025 | -2.431
-6.5 | -0.077 | 0.04186 | -0.026 | -1.849
-6 | -0.045 | 0.03836 | -0.032 | -1.169
-5.5 | -0.009 | 0.03451 | -0.038 | -0.267
-5 | 0.029 | 0.03138 | -0.042 | 0.934
-4.5 | 0.07 | 0.02926 | -0.044 | 2.394
-4 | 0.136 | 0.00458 | -0.071 | 29.644
-3.5 | 0.188 | 0.00517 | -0.073 | 36.4
-3 | 0.241 | 0.00468 | -0.074 | 51.572
-2.5 | 0.295 | 0.00461 | -0.076 | 63.978
-2 | 0.349 | 0.00457 | -0.077 | 76.348
-1.5 | 0.404 | 0.00427 | -0.079 | 94.46
-1 | 0.458 | 0.00435 | -0.08 | 105.263
-0.5 | 0.511 | 0.00472 | -0.081 | 108.286
0 | 0.57 | 0.00497 | -0.083 | 114.706
0.5 | 0.625 | 0.00496 | -0.084 | 126.097
1 | 0.68 | 0.0051 | -0.085 | 133.383
1.5 | 0.736 | 0.00525 | -0.087 | 140.269
2 | 0.792 | 0.00532 | -0.088 | 148.884
2.5 | 0.848 | 0.00552 | -0.089 | 153.595
3 | 0.904 | 0.00672 | -0.091 | 134.648
3.5 | 0.961 | 0.00605 | -0.092 | 158.845
4 | 1.017 | 0.00741 | -0.093 | 137.282
4.5 | 1.074 | 0.00746 | -0.094 | 143.907
5 | 1.131 | 0.00671 | -0.095 | 168.598
5.5 | 1.188 | 0.00765 | -0.096 | 155.237
6 | 1.244 | 0.00715 | -0.097 | 174.113
6.5 | 1.301 | 0.00753 | -0.098 | 172.864
7 | 1.357 | 0.00787 | -0.099 | 172.374
7.5 | 1.411 | 0.0099 | -0.1 | 142.526
8 | 1.464 | 0.01046 | -0.101 | 140.052
8.5 | 1.51 | 0.01097 | -0.102 | 137.61
9 | 1.546 | 0.01164 | -0.103 | 132.808
9.5 | 1.576 | 0.01484 | -0.104 | 106.185
10 | 1.597 | 0.01348 | -0.105 | 118.474
10.5 | 1.609 | 0.01431 | -0.106 | 112.394
11 | 1.61 | 0.01519 | -0.106 | 105.986
11.5 | 1.601 | 0.01639 | -0.107 | 97.711
12 | 1.581 | 0.02098 | -0.108 | 75.368
12.5 | 1.552 | 0.0223 | -0.109 | 69.589
13 | 1.474 | 0.02462 | -0.106 | 59.888
13.5 | 1.406 | 0.02865 | -0.105 | 49.076
14 | 1.343 | 0.03143 | -0.104 | 42.741
14.5 | 1.271 | 0.03617 | -0.103 | 35.129
15 | 1.19 | 0.04293 | -0.102 | 27.727
15.5 | 1.105 | 0.05297 | -0.099 | 20.862
16 | 0.998 | 0.07979 | -0.091 | 12.502

## 68. Re 4M Mach 0.10 (2)
BIGFOIL.COM POLAR EXPORT
goe380
GOE 380 |  |  |  | Cl Max: | 1.6586 | at alpha= | 14 | deg
XFOIL ncrit=9 |  |  |  | L/D Max: | 160.9 | at alpha= | 5 | deg
Re: | 4000000 |  |  | Cd Min: | 0.12295 | at alpha= | 19 | deg
Mach: | 0.1 |  |  | Cl=0 at alpha= | -99 | deg
|  |  |  | @ Cl=0.1, Cd= | 0.010133
|  |  |  | @ Cl=0.4, Cd= | 0.0062274
|  |  |  | @ Cl=0.6, Cd= | 0.0064357
alpha (deg) | Cl | Cd | Cm | Cl/Cd
-3.5 | 0.0805 | 0.01095 | -0.0803 | 7.3516
-3 | 0.1304 | 0.00886 | -0.0789 | 14.7178
-2.5 | 0.1825 | 0.00759 | -0.0777 | 24.0448
-2 | 0.2357 | 0.00687 | -0.0768 | 34.3086
-1.5 | 0.29 | 0.00658 | -0.0762 | 44.0729
-1 | 0.3438 | 0.00632 | -0.0755 | 54.3987
-0.5 | 0.398 | 0.00623 | -0.0749 | 63.8844
0 | 0.4518 | 0.00616 | -0.0742 | 73.3442
0.5 | 0.5049 | 0.00624 | -0.0735 | 80.9135
1 | 0.5571 | 0.00634 | -0.0728 | 87.8707
1.5 | 0.6109 | 0.00646 | -0.0723 | 94.5666
2 | 0.665 | 0.00658 | -0.0719 | 101.0638
2.5 | 0.7194 | 0.00666 | -0.0715 | 108.018
3 | 0.7739 | 0.00675 | -0.0713 | 114.6519
3.5 | 0.8279 | 0.00687 | -0.0709 | 120.5095
4 | 0.8816 | 0.00701 | -0.0705 | 125.7632
4.5 | 0.935 | 0.00716 | -0.0701 | 130.5866
5 | 1.0008 | 0.00622 | -0.0734 | 160.9003
5.5 | 1.0749 | 0.00696 | -0.0782 | 154.4397
6 | 1.1305 | 0.00744 | -0.0785 | 151.9489
7 | 1.2038 | 0.00983 | -0.0715 | 122.4619
7.5 | 1.2494 | 0.0103 | -0.0697 | 121.301
8 | 1.2944 | 0.01087 | -0.0677 | 119.08
8.5 | 1.3397 | 0.0114 | -0.066 | 117.5175
9 | 1.3813 | 0.01226 | -0.0636 | 112.6672
9.5 | 1.4251 | 0.01288 | -0.0617 | 110.6444
10 | 1.4666 | 0.01366 | -0.0595 | 107.3646
10.5 | 1.5074 | 0.0144 | -0.0572 | 104.6806
11 | 1.546 | 0.01523 | -0.0547 | 101.5102
11.5 | 1.5695 | 0.01699 | -0.0496 | 92.3779
12 | 1.598 | 0.01795 | -0.0454 | 89.0251
12.5 | 1.6191 | 0.01923 | -0.0403 | 84.1966
13 | 1.6398 | 0.02074 | -0.0358 | 79.0646
13.5 | 1.6477 | 0.02325 | -0.0306 | 70.8688
14 | 1.6586 | 0.02593 | -0.0269 | 63.9645
14.5 | 1.6569 | 0.03017 | -0.0238 | 54.9188
15 | 1.653 | 0.03537 | -0.0222 | 46.7345
15.5 | 1.644 | 0.04188 | -0.0222 | 39.255
16 | 1.6224 | 0.0508 | -0.0239 | 31.937
16.5 | 1.5917 | 0.06156 | -0.0267 | 25.8561
17 | 1.5721 | 0.07099 | -0.0294 | 22.1454
17.5 | 1.5315 | 0.08392 | -0.0335 | 18.2495
18 | 1.5055 | 0.09494 | -0.0371 | 15.8574
18.5 | 1.4546 | 0.11005 | -0.0423 | 13.2176
19 | 1.4185 | 0.12295 | -0.0468 | 11.5372

## 69. Re 4M Mach 0.25 (1)
BIGFOIL.COM POLAR EXPORT
goe380
GOE 380 |  |  |  | Cl Max: | 1.606 | at alpha= | 10 | deg
JavaFoil+Calcfoil stall+Eppler ext transition |  |  |  | L/D Max: | 175.924 | at alpha= | 6 | deg
Re: | 4000000 |  |  | Cd Min: | 0.00421 | at alpha= | -1.5 | deg
Mach: | 0.25 |  |  | Cl=0 at alpha= | -5.3816 | deg
|  |  |  | @ Cl=0.1, Cd= | 0.028581
|  |  |  | @ Cl=0.4, Cd= | 0.004285
|  |  |  | @ Cl=0.6, Cd= | 0.005775
alpha (deg) | Cl | Cd | Cm | Cl/Cd
-14 | -0.04 | 0.08543 | -0.021 | -0.468
-13.5 | -0.038 | 0.08098 | -0.022 | -0.467
-13 | -0.036 | 0.07616 | -0.023 | -0.468
-12.5 | -0.033 | 0.07327 | -0.024 | -0.457
-12 | -0.031 | 0.0691 | -0.026 | -0.452
-11.5 | -0.082 | 0.066 | -0.026 | -1.248
-11 | -0.108 | 0.06293 | -0.027 | -1.718
-10.5 | -0.127 | 0.05999 | -0.028 | -2.119
-10 | -0.141 | 0.0561 | -0.03 | -2.514
-9.5 | -0.149 | 0.05416 | -0.03 | -2.756
-9 | -0.152 | 0.05163 | -0.031 | -2.944
-8.5 | -0.149 | 0.04944 | -0.031 | -3.007
-8 | -0.139 | 0.04757 | -0.03 | -2.923
-7.5 | -0.123 | 0.04614 | -0.027 | -2.669
-7 | -0.102 | 0.0453 | -0.026 | -2.248
-6.5 | -0.075 | 0.04277 | -0.027 | -1.762
-6 | -0.044 | 0.03975 | -0.028 | -1.112
-5.5 | -0.009 | 0.03689 | -0.033 | -0.248
-5 | 0.029 | 0.03274 | -0.041 | 0.901
-4.5 | 0.071 | 0.02982 | -0.044 | 2.384
-4 | 0.115 | 0.02794 | -0.046 | 4.103
-3.5 | 0.193 | 0.00517 | -0.074 | 37.222
-3 | 0.247 | 0.00511 | -0.076 | 48.441
-2.5 | 0.303 | 0.00453 | -0.078 | 66.86
-2 | 0.359 | 0.00449 | -0.079 | 79.814
-1.5 | 0.415 | 0.00421 | -0.081 | 98.396
-1 | 0.47 | 0.00423 | -0.082 | 110.972
-0.5 | 0.525 | 0.00451 | -0.084 | 116.626
0 | 0.586 | 0.00579 | -0.085 | 101.159
0.5 | 0.642 | 0.00573 | -0.086 | 112.125
1 | 0.699 | 0.00524 | -0.088 | 133.535
1.5 | 0.756 | 0.00515 | -0.089 | 146.865
2 | 0.814 | 0.00639 | -0.09 | 127.34
2.5 | 0.871 | 0.00542 | -0.092 | 160.725
3 | 0.929 | 0.00683 | -0.093 | 136.069
3.5 | 0.987 | 0.00733 | -0.094 | 134.696
4 | 1.045 | 0.00755 | -0.096 | 138.474
4.5 | 1.103 | 0.00654 | -0.097 | 168.603
5 | 1.161 | 0.00735 | -0.098 | 157.962
5.5 | 1.219 | 0.00773 | -0.099 | 157.752
6 | 1.277 | 0.00726 | -0.1 | 175.924
6.5 | 1.335 | 0.00766 | -0.101 | 174.238
7 | 1.392 | 0.00804 | -0.102 | 173.194
7.5 | 1.447 | 0.01019 | -0.103 | 141.927
8 | 1.5 | 0.01081 | -0.104 | 138.832
8.5 | 1.544 | 0.01374 | -0.105 | 112.321
9 | 1.576 | 0.01216 | -0.106 | 129.605
9.5 | 1.597 | 0.01598 | -0.107 | 99.963
10 | 1.606 | 0.01434 | -0.108 | 112.058
10.5 | 1.601 | 0.01543 | -0.109 | 103.722
11 | 1.578 | 0.01664 | -0.109 | 94.884
11.5 | 1.538 | 0.0179 | -0.11 | 85.916
12 | 1.438 | 0.02486 | -0.108 | 57.851
12.5 | 1.346 | 0.02803 | -0.107 | 48.033
13 | 1.234 | 0.03389 | -0.105 | 36.404
13.5 | 1.092 | 0.04637 | -0.1 | 23.558
14 | 0.946 | 0.0631 | -0.094 | 14.985
14.5 | 0.756 | 0.11366 | -0.051 | 6.653
15 | 0.641 | 0.12761 | -0.048 | 5.023

## 70. Re 4M Mach 0.25 (2)
BIGFOIL.COM POLAR EXPORT
goe380
GOE 380 |  |  |  | Cl Max: | 1.5604 | at alpha= | 12 | deg
XFOIL ncrit=9 |  |  |  | L/D Max: | 151.982 | at alpha= | 6 | deg
Re: | 4000000 |  |  | Cd Min: | 0.24369 | at alpha= | -20 | deg
Mach: | 0.25 |  |  | Cl=0 at alpha= | -4.5773 | deg
|  |  |  | @ Cl=0.1, Cd= | 0.025291
|  |  |  | @ Cl=0.4, Cd= | 0.006319
|  |  |  | @ Cl=0.6, Cd= | 0.0064731
alpha (deg) | Cl | Cd | Cm | Cl/Cd
-20 | -0.6353 | 0.24369 | 0.0374 | -2.607
-19.5 | -0.6178 | 0.23784 | 0.0337 | -2.5975
-19 | -0.6003 | 0.23169 | 0.0301 | -2.591
-18.5 | -0.5827 | 0.22561 | 0.0266 | -2.5828
-18 | -0.5652 | 0.21927 | 0.0232 | -2.5776
-17.5 | -0.5477 | 0.21279 | 0.0199 | -2.5739
-17 | -0.5303 | 0.20612 | 0.0167 | -2.5728
-16.5 | -0.5134 | 0.1995 | 0.0136 | -2.5734
-16 | -0.4967 | 0.19257 | 0.0106 | -2.5793
-15.5 | -0.4804 | 0.18598 | 0.0077 | -2.5831
-15 | -0.4642 | 0.1795 | 0.0048 | -2.5861
-14.5 | -0.4489 | 0.17291 | 0.0021 | -2.5961
-14 | -0.4335 | 0.1665 | -0.0005 | -2.6036
-13.5 | -0.4186 | 0.16005 | -0.003 | -2.6154
-13 | -0.4044 | 0.15346 | -0.0054 | -2.6352
-12.5 | -0.3901 | 0.14701 | -0.0077 | -2.6536
-12 | -0.3766 | 0.14053 | -0.0099 | -2.6799
-11.5 | -0.3632 | 0.13407 | -0.0121 | -2.709
-11 | -0.3503 | 0.12776 | -0.0141 | -2.7419
-10.5 | -0.3382 | 0.1214 | -0.0159 | -2.7858
-10 | -0.3312 | 0.1143 | -0.0177 | -2.8976
-9.5 | -0.3204 | 0.10885 | -0.0188 | -2.9435
-8.5 | -0.271 | 0.09624 | -0.029 | -2.8159
-8 | -0.2473 | 0.08953 | -0.0339 | -2.7622
-7.5 | -0.1518 | 0.07737 | -0.061 | -1.962
-7 | -0.1332 | 0.07174 | -0.0661 | -1.8567
-6.5 | -0.1201 | 0.06666 | -0.0684 | -1.8017
-6 | -0.0984 | 0.06103 | -0.0719 | -1.6123
-5.5 | -0.0699 | 0.05537 | -0.0756 | -1.2624
-5 | -0.035 | 0.04943 | -0.0792 | -0.70807
-4.5 | 0.0064 | 0.04328 | -0.0826 | 0.14787
-3.5 | 0.1012 | 0.02506 | -0.0868 | 4.0383
-2 | 0.2425 | 0.00733 | -0.0796 | 33.0832
-1.5 | 0.2983 | 0.00678 | -0.0786 | 43.9971
-1 | 0.3536 | 0.00641 | -0.0777 | 55.1638
-0.5 | 0.4097 | 0.0063 | -0.077 | 65.0317
0 | 0.4649 | 0.00625 | -0.0761 | 74.384
1 | 0.5733 | 0.00643 | -0.0744 | 89.1602
1.5 | 0.6291 | 0.00652 | -0.0739 | 96.4877
2 | 0.6852 | 0.00663 | -0.0734 | 103.3484
2.5 | 0.7413 | 0.00673 | -0.073 | 110.1486
3 | 0.7974 | 0.00684 | -0.0726 | 116.5789
3.5 | 0.8536 | 0.00695 | -0.0722 | 122.8201
4 | 0.9092 | 0.00709 | -0.0717 | 128.237
4.5 | 0.9646 | 0.00726 | -0.0711 | 132.865
6 | 1.1657 | 0.00767 | -0.0787 | 151.9817
6.5 | 1.1942 | 0.00956 | -0.0732 | 124.9163
7 | 1.2407 | 0.01014 | -0.0707 | 122.357
7.5 | 1.2868 | 0.01076 | -0.0682 | 119.5911
8 | 1.3342 | 0.01132 | -0.066 | 117.8622
8.5 | 1.38 | 0.01201 | -0.0635 | 114.9042
9 | 1.4213 | 0.01304 | -0.0602 | 108.9954
9.5 | 1.4644 | 0.01386 | -0.0573 | 105.6566
10 | 1.5025 | 0.01497 | -0.0536 | 100.3674
10.5 | 1.5403 | 0.01598 | -0.0499 | 96.3892
11 | 1.5448 | 0.01832 | -0.0409 | 84.3231
11.5 | 1.5556 | 0.02046 | -0.034 | 76.0313
12 | 1.5604 | 0.02338 | -0.028 | 66.7408
12.5 | 1.5463 | 0.02847 | -0.0228 | 54.3133
13 | 1.5426 | 0.03383 | -0.0208 | 45.5986
13.5 | 1.5097 | 0.04347 | -0.0211 | 34.7297
14 | 1.4928 | 0.05227 | -0.023 | 28.5594
14.5 | 1.4589 | 0.0635 | -0.0258 | 22.9748
15 | 1.4278 | 0.07481 | -0.0291 | 19.0857
15.5 | 1.395 | 0.08685 | -0.033 | 16.0622
16 | 1.3621 | 0.0994 | -0.0374 | 13.7032
16.5 | 1.3291 | 0.11217 | -0.042 | 11.849
17 | 1.3032 | 0.12404 | -0.0465 | 10.5063

## 71. Re 4M Mach 0.50 (1)
BIGFOIL.COM POLAR EXPORT
goe380
GOE 380 |  |  |  | Cl Max: | 1.652 | at alpha= | 8.5 | deg
JavaFoil+Calcfoil stall+Eppler ext transition |  |  |  | L/D Max: | 170.08 | at alpha= | 3 | deg
Re: | 4000000 |  |  | Cd Min: | 0.00419 | at alpha= | -1.5 | deg
Mach: | 0.5 |  |  | Cl=0 at alpha= | -5.375 | deg
|  |  |  | @ Cl=0.1, Cd= | 0.034023
|  |  |  | @ Cl=0.4, Cd= | 0.00425
|  |  |  | @ Cl=0.6, Cd= | 0.0047169
alpha (deg) | Cl | Cd | Cm | Cl/Cd
-20 | -0.603 | 0.16041 | -0.009 | -3.761
-19.5 | -0.585 | 0.15454 | -0.01 | -3.783
-19 | -0.566 | 0.14345 | -0.011 | -3.946
-18.5 | -0.547 | 0.13911 | -0.012 | -3.935
-18 | -0.529 | 0.13383 | -0.013 | -3.95
-17.5 | -0.51 | 0.12835 | -0.014 | -3.972
-17 | -0.491 | 0.12973 | -0.015 | -3.783
-16.5 | -0.472 | 0.12468 | -0.016 | -3.783
-16 | -0.452 | 0.12225 | -0.018 | -3.701
-15.5 | -0.433 | 0.11078 | -0.019 | -3.91
-15 | -0.414 | 0.10688 | -0.02 | -3.869
-14.5 | -0.394 | 0.10272 | -0.021 | -3.834
-14 | -0.374 | 0.09973 | -0.022 | -3.749
-13.5 | -0.354 | 0.0962 | -0.023 | -3.677
-13 | -0.333 | 0.09476 | -0.024 | -3.519
-12.5 | -0.312 | 0.09021 | -0.024 | -3.462
-12 | -0.292 | 0.08358 | -0.025 | -3.492
-11.5 | -0.271 | 0.07604 | -0.026 | -3.565
-11 | -0.25 | 0.06999 | -0.027 | -3.574
-10.5 | -0.229 | 0.06522 | -0.029 | -3.511
-10 | -0.207 | 0.07339 | -0.028 | -2.82
-9.5 | -0.185 | 0.06776 | -0.028 | -2.736
-9 | -0.164 | 0.06162 | -0.03 | -2.657
-8.5 | -0.142 | 0.05608 | -0.031 | -2.53
-8 | -0.12 | 0.05153 | -0.034 | -2.325
-7.5 | -0.098 | 0.04749 | -0.036 | -2.053
-7 | -0.074 | 0.07066 | -0.028 | -1.053
-6.5 | -0.052 | 0.04008 | -0.04 | -1.302
-6 | -0.029 | 0.03727 | -0.042 | -0.782
-5.5 | -0.006 | 0.03481 | -0.045 | -0.166
-5 | 0.018 | 0.03383 | -0.045 | 0.527
-4.5 | 0.068 | 0.03652 | -0.032 | 1.851
-4 | 0.119 | 0.03254 | -0.041 | 3.651
-3.5 | 0.173 | 0.02792 | -0.051 | 6.186
-3 | 0.226 | 0.02667 | -0.054 | 8.472
-2.5 | 0.337 | 0.00433 | -0.087 | 77.817
-2 | 0.4 | 0.00425 | -0.088 | 94.111
-1.5 | 0.463 | 0.00419 | -0.09 | 110.406
-1 | 0.525 | 0.00446 | -0.092 | 117.741
-0.5 | 0.587 | 0.00468 | -0.093 | 125.431
0 | 0.654 | 0.00487 | -0.095 | 134.304
0.5 | 0.717 | 0.0051 | -0.097 | 140.775
1 | 0.781 | 0.00545 | -0.098 | 143.279
1.5 | 0.845 | 0.00569 | -0.1 | 148.493
2 | 0.908 | 0.00563 | -0.101 | 161.24
2.5 | 0.972 | 0.00711 | -0.103 | 136.782
3 | 1.036 | 0.00609 | -0.104 | 170.08
3.5 | 1.101 | 0.00796 | -0.105 | 138.247
4 | 1.165 | 0.00811 | -0.107 | 143.632
4.5 | 1.228 | 0.00796 | -0.108 | 154.316
5 | 1.292 | 0.00845 | -0.109 | 152.882
5.5 | 1.355 | 0.00889 | -0.111 | 152.528
6 | 1.418 | 0.01119 | -0.112 | 126.743
6.5 | 1.481 | 0.00926 | -0.113 | 159.832
7 | 1.539 | 0.01218 | -0.114 | 126.324
7.5 | 1.592 | 0.01313 | -0.115 | 121.241
8 | 1.64 | 0.01425 | -0.116 | 115.088
8.5 | 1.652 | 0.01543 | -0.117 | 107.027
9 | 1.551 | 0.0222 | -0.115 | 69.871
9.5 | 0.773 | 0.07131 | -0.051 | 10.842
10 | 0.803 | 0.07437 | -0.057 | 10.802
10.5 | 0.929 | 0.04889 | -0.105 | 18.999
11 | 0.942 | 0.06013 | -0.102 | 15.666
11.5 | 0.889 | 0.08787 | -0.057 | 10.115
12 | 0.918 | 0.09038 | -0.058 | 10.157
12.5 | 1.032 | 0.06982 | -0.103 | 14.778
13 | 1.04 | 0.08846 | -0.098 | 11.761
13.5 | 1.058 | 0.09811 | -0.094 | 10.779

## 72. Re 4M Mach 0.50 (2)
BIGFOIL.COM POLAR EXPORT
goe380
GOE 380 |  |  |  | Cl Max: | 1.4919 | at alpha= | 8.5 | deg
XFOIL ncrit=9 |  |  |  | L/D Max: | 142.709 | at alpha= | 6 | deg
Re: | 4000000 |  |  | Cd Min: | 0.26205 | at alpha= | -20 | deg
Mach: | 0.5 |  |  | Cl=0 at alpha= | -4.7494 | deg
|  |  |  | @ Cl=0.1, Cd= | 0.038141
|  |  |  | @ Cl=0.4, Cd= | 0.0074893
|  |  |  | @ Cl=0.6, Cd= | 0.00675
alpha (deg) | Cl | Cd | Cm | Cl/Cd
-20 | -0.6826 | 0.26205 | 0.0428 | -2.6048
-19.5 | -0.6611 | 0.25468 | 0.0383 | -2.5958
-19 | -0.6395 | 0.24725 | 0.034 | -2.5865
-18.5 | -0.6179 | 0.23977 | 0.0298 | -2.5771
-18 | -0.5965 | 0.23236 | 0.0257 | -2.5671
-17.5 | -0.575 | 0.22486 | 0.0218 | -2.5571
-17 | -0.5537 | 0.2173 | 0.0179 | -2.5481
-16.5 | -0.5327 | 0.20982 | 0.0142 | -2.5388
-16 | -0.5119 | 0.20215 | 0.0105 | -2.5323
-15.5 | -0.4916 | 0.19476 | 0.007 | -2.5241
-15 | -0.4716 | 0.18756 | 0.0036 | -2.5144
-14.5 | -0.4521 | 0.18034 | 0.0004 | -2.5069
-14 | -0.4329 | 0.17332 | -0.0027 | -2.4977
-13.5 | -0.4145 | 0.16636 | -0.0056 | -2.4916
-13 | -0.3966 | 0.15933 | -0.0084 | -2.4892
-12.5 | -0.3791 | 0.15248 | -0.011 | -2.4862
-12 | -0.3625 | 0.14566 | -0.0134 | -2.4887
-11.5 | -0.3463 | 0.13888 | -0.0157 | -2.4935
-11 | -0.331 | 0.1323 | -0.0177 | -2.5019
-10.5 | -0.3193 | 0.12536 | -0.0195 | -2.5471
-10 | -0.3053 | 0.11952 | -0.0209 | -2.5544
-9.5 | -0.2883 | 0.11322 | -0.0233 | -2.5464
-9 | -0.2571 | 0.10582 | -0.03 | -2.4296
-8.5 | -0.2342 | 0.09898 | -0.0338 | -2.3661
-8 | -0.1809 | 0.08951 | -0.0478 | -2.021
-7.5 | -0.0893 | 0.07874 | -0.0729 | -1.1341
-7 | -0.08 | 0.07397 | -0.0728 | -1.0815
-6.5 | -0.0736 | 0.06946 | -0.0725 | -1.0596
-6 | -0.0666 | 0.06498 | -0.0731 | -1.0249
-5.5 | -0.0462 | 0.05993 | -0.076 | -0.7709
-5 | -0.0196 | 0.0534 | -0.0808 | -0.36704
-4.5 | 0.0195 | 0.04781 | -0.0853 | 0.40786
-4 | 0.0663 | 0.04213 | -0.0896 | 1.5737
-3 | 0.1758 | 0.02917 | -0.0955 | 6.0267
-2.5 | 0.2338 | 0.02399 | -0.0959 | 9.7457
-2 | 0.2912 | 0.01838 | -0.0944 | 15.8433
-1.5 | 0.3415 | 0.01084 | -0.0907 | 31.5037
-1 | 0.3991 | 0.0075 | -0.088 | 53.2133
-0.5 | 0.4598 | 0.00678 | -0.0858 | 67.8171
0 | 0.5209 | 0.00679 | -0.084 | 76.7158
0.5 | 0.5834 | 0.00675 | -0.0826 | 86.4296
1 | 0.6459 | 0.00675 | -0.0813 | 95.6889
1.5 | 0.7099 | 0.00683 | -0.0805 | 103.9385
2 | 0.7743 | 0.00691 | -0.0796 | 112.055
2.5 | 0.8386 | 0.00705 | -0.0788 | 118.9504
3.5 | 0.9673 | 0.00737 | -0.0768 | 131.2483
4 | 1.0309 | 0.00761 | -0.0754 | 135.4665
4.5 | 1.0926 | 0.00799 | -0.0737 | 136.7459
5 | 1.1492 | 0.00859 | -0.0709 | 133.7835
6 | 1.3115 | 0.00919 | -0.0756 | 142.7095
6.5 | 1.3432 | 0.011 | -0.0678 | 122.1091
7 | 1.3957 | 0.01178 | -0.063 | 118.4805
7.5 | 1.4424 | 0.01289 | -0.0571 | 111.9007
8 | 1.4797 | 0.01435 | -0.0495 | 103.115
8.5 | 1.4919 | 0.0165 | -0.0388 | 90.4182
9 | 1.4897 | 0.02001 | -0.029 | 74.4478
9.5 | 1.4658 | 0.02631 | -0.0226 | 55.7127
10 | 1.4394 | 0.03509 | -0.0217 | 41.0202
10.5 | 1.4079 | 0.04563 | -0.0233 | 30.8547
11 | 1.3733 | 0.05631 | -0.0251 | 24.3882
11.5 | 1.3395 | 0.06715 | -0.0273 | 19.9479
12 | 1.3065 | 0.07851 | -0.0304 | 16.6412
12.5 | 1.276 | 0.09014 | -0.034 | 14.1558
13 | 1.2444 | 0.1024 | -0.0383 | 12.1523
13.5 | 1.2145 | 0.11493 | -0.0431 | 10.5673

## 73. Re 5M Mach 0.00 (1)
BIGFOIL.COM POLAR EXPORT
goe380
GOE 380 |  |  |  | Cl Max: | 1.612 | at alpha= | 11 | deg
JavaFoil+Calcfoil stall+Eppler ext transition |  |  |  | L/D Max: | 178.678 | at alpha= | 7 | deg
Re: | 5000000 |  |  | Cd Min: | 0.00415 | at alpha= | -1.5 | deg
Mach: | 0 |  |  | Cl=0 at alpha= | -5.3816 | deg
|  |  |  | @ Cl=0.1, Cd= | 0.017892
|  |  |  | @ Cl=0.4, Cd= | 0.0041589
|  |  |  | @ Cl=0.6, Cd= | 0.004858
alpha (deg) | Cl | Cd | Cm | Cl/Cd
-16.5 | -0.173 | 0.10902 | -0.015 | -1.585
-16 | -0.18 | 0.10358 | -0.016 | -1.739
-15.5 | -0.187 | 0.09845 | -0.017 | -1.903
-15 | -0.194 | 0.09433 | -0.018 | -2.062
-14.5 | -0.201 | 0.09004 | -0.019 | -2.237
-14 | -0.208 | 0.08415 | -0.021 | -2.474
-13.5 | -0.214 | 0.08146 | -0.021 | -2.624
-13 | -0.219 | 0.07743 | -0.022 | -2.827
-12.5 | -0.223 | 0.07384 | -0.023 | -3.019
-12 | -0.226 | 0.06981 | -0.024 | -3.23
-11.5 | -0.227 | 0.06644 | -0.025 | -3.409
-11 | -0.226 | 0.06258 | -0.026 | -3.604
-10.5 | -0.222 | 0.05979 | -0.027 | -3.712
-10 | -0.216 | 0.05661 | -0.028 | -3.813
-9.5 | -0.206 | 0.05469 | -0.028 | -3.772
-9 | -0.194 | 0.05241 | -0.028 | -3.693
-8.5 | -0.177 | 0.05047 | -0.026 | -3.508
-8 | -0.157 | 0.04927 | -0.024 | -3.189
-7.5 | -0.134 | 0.04618 | -0.025 | -2.903
-7 | -0.107 | 0.04389 | -0.026 | -2.449
-6.5 | -0.078 | 0.0407 | -0.031 | -1.913
-6 | -0.045 | 0.03691 | -0.035 | -1.221
-5.5 | -0.009 | 0.03338 | -0.04 | -0.277
-5 | 0.029 | 0.03079 | -0.042 | 0.951
-4.5 | 0.07 | 0.02889 | -0.044 | 2.418
-4 | 0.135 | 0.00506 | -0.071 | 26.705
-3.5 | 0.187 | 0.00493 | -0.072 | 37.979
-3 | 0.24 | 0.00449 | -0.074 | 53.459
-2.5 | 0.294 | 0.00446 | -0.075 | 65.873
-2 | 0.348 | 0.00439 | -0.077 | 79.258
-1.5 | 0.402 | 0.00415 | -0.078 | 96.78
-1 | 0.455 | 0.00432 | -0.08 | 105.287
-0.5 | 0.509 | 0.00479 | -0.081 | 106.24
0 | 0.567 | 0.00487 | -0.082 | 116.539
0.5 | 0.622 | 0.00485 | -0.084 | 128.328
1 | 0.677 | 0.00497 | -0.085 | 136.221
1.5 | 0.732 | 0.00511 | -0.086 | 143.326
2 | 0.788 | 0.00522 | -0.088 | 150.817
2.5 | 0.844 | 0.00634 | -0.089 | 133.041
3 | 0.9 | 0.00556 | -0.09 | 161.79
3.5 | 0.956 | 0.00692 | -0.091 | 138.202
4 | 1.012 | 0.00711 | -0.093 | 142.287
4.5 | 1.069 | 0.0063 | -0.094 | 169.655
5 | 1.125 | 0.00712 | -0.095 | 158.143
5.5 | 1.182 | 0.00741 | -0.096 | 159.513
6 | 1.238 | 0.00802 | -0.097 | 154.375
6.5 | 1.295 | 0.00844 | -0.098 | 153.489
7 | 1.35 | 0.00756 | -0.099 | 178.678
7.5 | 1.405 | 0.00944 | -0.1 | 148.74
8 | 1.458 | 0.00997 | -0.101 | 146.149
8.5 | 1.503 | 0.01045 | -0.102 | 143.848
9 | 1.541 | 0.01109 | -0.103 | 138.978
9.5 | 1.571 | 0.01406 | -0.103 | 111.755
10 | 1.594 | 0.01278 | -0.104 | 124.75
10.5 | 1.608 | 0.01358 | -0.105 | 118.368
11 | 1.612 | 0.01449 | -0.106 | 111.296
11.5 | 1.607 | 0.01547 | -0.107 | 103.921
12 | 1.593 | 0.01966 | -0.107 | 81.018
12.5 | 1.568 | 0.02097 | -0.108 | 74.795
13 | 1.535 | 0.02222 | -0.109 | 69.094
13.5 | 1.452 | 0.02535 | -0.106 | 57.279
14 | 1.393 | 0.02788 | -0.105 | 49.973
14.5 | 1.328 | 0.03155 | -0.104 | 42.105
15 | 1.259 | 0.03618 | -0.104 | 34.803
15.5 | 1.185 | 0.04274 | -0.102 | 27.734
16 | 1.09 | 0.06011 | -0.097 | 18.14

## 74. Re 5M Mach 0.00 (2)
BIGFOIL.COM POLAR EXPORT
goe380
GOE 380 |  |  |  | Cl Max: | 1.7468 | at alpha= | 15.5 | deg
XFOIL ncrit=9 |  |  |  | L/D Max: | 163.223 | at alpha= | 5 | deg
Re: | 5000000 |  |  | Cd Min: | 0.22148 | at alpha= | -18.5 | deg
Mach: | 0 |  |  | Cl=0 at alpha= | -4.2123 | deg
|  |  |  | @ Cl=0.1, Cd= | 0.0078339
|  |  |  | @ Cl=0.4, Cd= | 0.0059925
|  |  |  | @ Cl=0.6, Cd= | 0.0062465
alpha (deg) | Cl | Cd | Cm | Cl/Cd
-18.5 | -0.5777 | 0.22148 | 0.0266 | -2.6084
-18 | -0.5613 | 0.21552 | 0.0233 | -2.6044
-17.5 | -0.5448 | 0.20964 | 0.0201 | -2.5987
-17 | -0.5285 | 0.20367 | 0.017 | -2.5949
-16.5 | -0.5127 | 0.19752 | 0.0141 | -2.5957
-16 | -0.4965 | 0.1907 | 0.0113 | -2.6036
-15.5 | -0.4812 | 0.18424 | 0.0085 | -2.6118
-15 | -0.466 | 0.17793 | 0.0058 | -2.619
-14.5 | -0.4516 | 0.17143 | 0.0032 | -2.6343
-14 | -0.437 | 0.16509 | 0.0006 | -2.647
-13.5 | -0.4231 | 0.15874 | -0.0018 | -2.6654
-13 | -0.4095 | 0.15219 | -0.0042 | -2.6907
-12.5 | -0.3961 | 0.14582 | -0.0065 | -2.7164
-12 | -0.3831 | 0.13937 | -0.0087 | -2.7488
-11.5 | -0.3705 | 0.133 | -0.0108 | -2.7857
-11 | -0.3581 | 0.1267 | -0.0128 | -2.8264
-10.5 | -0.3468 | 0.12038 | -0.0147 | -2.8809
-10 | -0.3362 | 0.11434 | -0.0162 | -2.9404
-9 | -0.3027 | 0.09943 | -0.0254 | -3.0444
-8.5 | -0.2837 | 0.09412 | -0.0286 | -3.0142
-8 | -0.205 | 0.08369 | -0.0495 | -2.4495
-7.5 | -0.1512 | 0.07584 | -0.064 | -1.9937
-7 | -0.1493 | 0.07118 | -0.0645 | -2.0975
-6.5 | -0.1318 | 0.06573 | -0.0677 | -2.0052
-6 | -0.1073 | 0.05989 | -0.0714 | -1.7916
-5.5 | -0.0764 | 0.05409 | -0.0751 | -1.4125
-4.5 | -0.0294 | 0.0099 | -0.0802 | -2.9697
-4 | 0.0217 | 0.00895 | -0.0792 | 2.4246
-3.5 | 0.0743 | 0.00825 | -0.0785 | 9.0061
-3 | 0.1268 | 0.0074 | -0.0776 | 17.1351
-2.5 | 0.1799 | 0.00675 | -0.0768 | 26.6519
-2 | 0.2336 | 0.00634 | -0.0761 | 36.8454
-1.5 | 0.2879 | 0.00619 | -0.0756 | 46.5105
-1 | 0.3417 | 0.00605 | -0.075 | 56.4793
-0.5 | 0.3956 | 0.00599 | -0.0745 | 66.0434
0 | 0.449 | 0.00602 | -0.0739 | 74.5847
0.5 | 0.5012 | 0.00617 | -0.0731 | 81.2318
1 | 0.5542 | 0.00617 | -0.0725 | 89.8217
1.5 | 0.6081 | 0.00626 | -0.0721 | 97.1406
2 | 0.6623 | 0.00634 | -0.0718 | 104.4637
2.5 | 0.7166 | 0.00641 | -0.0715 | 111.7941
3 | 0.7706 | 0.00651 | -0.0712 | 118.3717
3.5 | 0.8244 | 0.00664 | -0.0709 | 124.1566
4 | 0.878 | 0.00676 | -0.0706 | 129.8817
5 | 0.9826 | 0.00602 | -0.0703 | 163.2226
5.5 | 1.0538 | 0.00667 | -0.0745 | 157.991
6 | 1.1212 | 0.00717 | -0.0777 | 156.3738
6.5 | 1.1588 | 0.00885 | -0.0748 | 130.9379
7 | 1.203 | 0.00938 | -0.0728 | 128.2516
7.5 | 1.248 | 0.00986 | -0.0709 | 126.572
8 | 1.2933 | 0.01032 | -0.0692 | 125.3198
8.5 | 1.3382 | 0.01084 | -0.0675 | 123.4502
9 | 1.3816 | 0.01151 | -0.0656 | 120.0348
9.5 | 1.4263 | 0.01204 | -0.064 | 118.4635
10 | 1.469 | 0.01271 | -0.0622 | 115.5783
10.5 | 1.5111 | 0.01338 | -0.0603 | 112.9372
11 | 1.5489 | 0.01433 | -0.0577 | 108.0879
11.5 | 1.5834 | 0.01542 | -0.0546 | 102.6848
12 | 1.6208 | 0.01616 | -0.0522 | 100.297
12.5 | 1.6539 | 0.01705 | -0.0491 | 97.0029
13 | 1.6775 | 0.01807 | -0.0443 | 92.8334
13.5 | 1.6974 | 0.01951 | -0.0396 | 87.0015
14 | 1.7171 | 0.02108 | -0.0355 | 81.4564
14.5 | 1.7308 | 0.02322 | -0.0314 | 74.5392
15 | 1.74 | 0.02599 | -0.0278 | 66.9488
15.5 | 1.7468 | 0.02937 | -0.0252 | 59.4757
16 | 1.7447 | 0.03412 | -0.0234 | 51.1342
16.5 | 1.7354 | 0.04028 | -0.0229 | 43.0834
17 | 1.7233 | 0.04748 | -0.0237 | 36.2953
17.5 | 1.697 | 0.05726 | -0.026 | 29.6367
18 | 1.6673 | 0.06787 | -0.0289 | 24.5661
18.5 | 1.6275 | 0.08034 | -0.0327 | 20.2577
19 | 1.5809 | 0.09431 | -0.0373 | 16.7628
19.5 | 1.5384 | 0.10782 | -0.0418 | 14.2682
20 | 1.4925 | 0.12196 | -0.0468 | 12.2376

## 75. Re 5M Mach 0.10 (1)
BIGFOIL.COM POLAR EXPORT
goe380
GOE 380 |  |  |  | Cl Max: | 1.61 | at alpha= | 11 | deg
JavaFoil+Calcfoil stall+Eppler ext transition |  |  |  | L/D Max: | 179.655 | at alpha= | 7 | deg
Re: | 5000000 |  |  | Cd Min: | 0.00418 | at alpha= | -1.5 | deg
Mach: | 0.1 |  |  | Cl=0 at alpha= | -5.3816 | deg
|  |  |  | @ Cl=0.1, Cd= | 0.018086
|  |  |  | @ Cl=0.4, Cd= | 0.0041916
|  |  |  | @ Cl=0.6, Cd= | 0.0048564
alpha (deg) | Cl | Cd | Cm | Cl/Cd
-16 | -0.153 | 0.10371 | -0.016 | -1.471
-15.5 | -0.161 | 0.09914 | -0.017 | -1.624
-15 | -0.169 | 0.09476 | -0.018 | -1.786
-14.5 | -0.178 | 0.09 | -0.019 | -1.973
-14 | -0.186 | 0.08416 | -0.021 | -2.208
-13.5 | -0.193 | 0.08183 | -0.021 | -2.36
-13 | -0.2 | 0.07747 | -0.022 | -2.581
-12.5 | -0.206 | 0.07359 | -0.023 | -2.797
-12 | -0.21 | 0.07011 | -0.024 | -3.001
-11.5 | -0.213 | 0.06618 | -0.025 | -3.224
-11 | -0.214 | 0.06251 | -0.027 | -3.431
-10.5 | -0.213 | 0.05966 | -0.027 | -3.565
-10 | -0.208 | 0.05637 | -0.028 | -3.699
-9.5 | -0.201 | 0.05455 | -0.028 | -3.678
-9 | -0.189 | 0.05206 | -0.029 | -3.639
-8.5 | -0.174 | 0.05033 | -0.028 | -3.464
-8 | -0.155 | 0.04964 | -0.024 | -3.127
-7.5 | -0.133 | 0.04651 | -0.025 | -2.859
-7 | -0.107 | 0.04396 | -0.026 | -2.433
-6.5 | -0.078 | 0.0412 | -0.03 | -1.883
-6 | -0.045 | 0.03723 | -0.035 | -1.209
-5.5 | -0.009 | 0.03364 | -0.039 | -0.275
-5 | 0.029 | 0.03093 | -0.042 | 0.949
-4.5 | 0.07 | 0.02899 | -0.044 | 2.417
-4 | 0.136 | 0.005 | -0.071 | 27.173
-3.5 | 0.188 | 0.005 | -0.073 | 37.661
-3 | 0.241 | 0.00453 | -0.074 | 53.276
-2.5 | 0.295 | 0.00446 | -0.076 | 66.242
-2 | 0.349 | 0.00434 | -0.077 | 80.454
-1.5 | 0.404 | 0.00418 | -0.079 | 96.56
-1 | 0.458 | 0.00435 | -0.08 | 105.136
-0.5 | 0.511 | 0.00476 | -0.081 | 107.333
0 | 0.57 | 0.0049 | -0.083 | 116.369
0.5 | 0.625 | 0.00482 | -0.084 | 129.584
1 | 0.68 | 0.00501 | -0.085 | 135.865
1.5 | 0.736 | 0.00508 | -0.087 | 144.948
2 | 0.792 | 0.00519 | -0.088 | 152.518
2.5 | 0.848 | 0.00633 | -0.089 | 134.065
3 | 0.904 | 0.00549 | -0.091 | 164.716
3.5 | 0.961 | 0.00692 | -0.092 | 138.871
4 | 1.017 | 0.00716 | -0.093 | 141.989
4.5 | 1.074 | 0.00628 | -0.094 | 170.988
5 | 1.131 | 0.00714 | -0.095 | 158.329
5.5 | 1.188 | 0.00855 | -0.096 | 138.967
6 | 1.244 | 0.00694 | -0.097 | 179.256
6.5 | 1.301 | 0.00852 | -0.098 | 152.81
7 | 1.357 | 0.00755 | -0.099 | 179.655
7.5 | 1.411 | 0.00953 | -0.1 | 148.116
8 | 1.464 | 0.01002 | -0.101 | 146.149
8.5 | 1.51 | 0.01054 | -0.102 | 143.17
9 | 1.546 | 0.01119 | -0.103 | 138.247
9.5 | 1.576 | 0.01422 | -0.104 | 110.796
10 | 1.597 | 0.01292 | -0.105 | 123.552
10.5 | 1.609 | 0.01376 | -0.106 | 116.887
11 | 1.61 | 0.01462 | -0.106 | 110.152
11.5 | 1.601 | 0.01575 | -0.107 | 101.674
12 | 1.581 | 0.02013 | -0.108 | 78.577
12.5 | 1.552 | 0.02132 | -0.109 | 72.763
13 | 1.482 | 0.02322 | -0.107 | 63.832
13.5 | 1.415 | 0.02677 | -0.106 | 52.873
14 | 1.35 | 0.0294 | -0.105 | 45.926
14.5 | 1.278 | 0.03356 | -0.104 | 38.088
15 | 1.2 | 0.03936 | -0.103 | 30.488
15.5 | 1.117 | 0.04777 | -0.101 | 23.373
16 | 1.014 | 0.06922 | -0.094 | 14.652

## 76. Re 5M Mach 0.10 (2)
BIGFOIL.COM POLAR EXPORT
goe380
GOE 380 |  |  |  | Cl Max: | 1.7223 | at alpha= | 15.5 | deg
XFOIL ncrit=9 |  |  |  | L/D Max: | 162.533 | at alpha= | 5 | deg
Re: | 5000000 |  |  | Cd Min: | 0.1341 | at alpha= | 20 | deg
Mach: | 0.1 |  |  | Cl=0 at alpha= | -4.2203 | deg
|  |  |  | @ Cl=0.1, Cd= | 0.0080962
|  |  |  | @ Cl=0.4, Cd= | 0.0060017
|  |  |  | @ Cl=0.6, Cd= | 0.0062532
alpha (deg) | Cl | Cd | Cm | Cl/Cd
-8 | -0.2006 | 0.08362 | -0.0504 | -2.3989
-7.5 | -0.148 | 0.07591 | -0.0644 | -1.9497
-7 | -0.1474 | 0.07134 | -0.0645 | -2.0662
-6.5 | -0.1303 | 0.06593 | -0.0677 | -1.9763
-6 | -0.1064 | 0.06014 | -0.0714 | -1.7692
-5.5 | -0.0759 | 0.05438 | -0.0751 | -1.3957
-5 | -0.0389 | 0.04825 | -0.0788 | -0.80622
-4.5 | -0.0278 | 0.01101 | -0.0813 | -2.525
-4 | 0.0219 | 0.00931 | -0.08 | 2.3523
-3.5 | 0.0748 | 0.00856 | -0.0792 | 8.7383
-3 | 0.1275 | 0.00759 | -0.0782 | 16.7984
-2.5 | 0.1809 | 0.00684 | -0.0773 | 26.4474
-2 | 0.2347 | 0.00638 | -0.0766 | 36.7868
-1.5 | 0.2893 | 0.0062 | -0.076 | 46.6613
-1 | 0.3435 | 0.00606 | -0.0754 | 56.6832
-0.5 | 0.3977 | 0.006 | -0.0748 | 66.2833
0 | 0.4513 | 0.00604 | -0.0742 | 74.7185
1 | 0.5571 | 0.00619 | -0.0728 | 90
1.5 | 0.6114 | 0.00627 | -0.0724 | 97.512
2 | 0.6659 | 0.00635 | -0.0721 | 104.8661
2.5 | 0.7206 | 0.00642 | -0.0718 | 112.243
3 | 0.775 | 0.00652 | -0.0715 | 118.865
3.5 | 0.8291 | 0.00666 | -0.0712 | 124.4895
4 | 0.883 | 0.00678 | -0.0708 | 130.236
5 | 0.9752 | 0.006 | -0.0674 | 162.5333
5.5 | 1.0598 | 0.00671 | -0.0746 | 157.9434
6 | 1.1276 | 0.00722 | -0.0778 | 156.1773
6.5 | 1.165 | 0.00893 | -0.0747 | 130.4591
7.5 | 1.2549 | 0.00994 | -0.0707 | 126.2475
8 | 1.3007 | 0.01039 | -0.069 | 125.1877
8.5 | 1.3458 | 0.01093 | -0.0672 | 123.129
9 | 1.3896 | 0.01161 | -0.0651 | 119.6899
9.5 | 1.4343 | 0.01218 | -0.0634 | 117.7586
10 | 1.477 | 0.01289 | -0.0614 | 114.5849
10.5 | 1.519 | 0.01359 | -0.0593 | 111.7734
11 | 1.5533 | 0.01482 | -0.0559 | 104.8111
11.5 | 1.5909 | 0.01568 | -0.0532 | 101.4605
12 | 1.6268 | 0.01653 | -0.0504 | 98.415
12.5 | 1.6528 | 0.0176 | -0.0458 | 93.9091
13 | 1.6758 | 0.01881 | -0.041 | 89.0909
13.5 | 1.6914 | 0.02061 | -0.0359 | 82.067
14 | 1.7082 | 0.02253 | -0.0318 | 75.8189
14.5 | 1.7166 | 0.02534 | -0.0278 | 67.7427
15 | 1.721 | 0.02893 | -0.0247 | 59.4884
15.5 | 1.7223 | 0.03335 | -0.0229 | 51.6432
16 | 1.7124 | 0.03962 | -0.0223 | 43.2206
16.5 | 1.6933 | 0.04784 | -0.0233 | 35.3951
17 | 1.6752 | 0.05658 | -0.0254 | 29.6076
17.5 | 1.6399 | 0.06807 | -0.0286 | 24.0914
18 | 1.6053 | 0.07981 | -0.0322 | 20.114
18.5 | 1.5613 | 0.09341 | -0.0367 | 16.7145
19 | 1.5153 | 0.10758 | -0.0415 | 14.0853
19.5 | 1.474 | 0.1211 | -0.0463 | 12.1718
20 | 1.4368 | 0.1341 | -0.0512 | 10.7144

## 77. Re 5M Mach 0.25 (1)
BIGFOIL.COM POLAR EXPORT
goe380
GOE 380 |  |  |  | Cl Max: | 1.606 | at alpha= | 10 | deg
JavaFoil+Calcfoil stall+Eppler ext transition |  |  |  | L/D Max: | 181.25 | at alpha= | 6 | deg
Re: | 5000000 |  |  | Cd Min: | 0.00417 | at alpha= | -1.5 | deg
Mach: | 0.25 |  |  | Cl=0 at alpha= | -5.3846 | deg
|  |  |  | @ Cl=0.1, Cd= | 0.028547
|  |  |  | @ Cl=0.4, Cd= | 0.0042102
|  |  |  | @ Cl=0.6, Cd= | 0.0050675
alpha (deg) | Cl | Cd | Cm | Cl/Cd
-14 | -0.04 | 0.0858 | -0.021 | -0.466
-13.5 | -0.038 | 0.08164 | -0.022 | -0.463
-13 | -0.036 | 0.07664 | -0.023 | -0.465
-12.5 | -0.033 | 0.07248 | -0.024 | -0.462
-12 | -0.031 | 0.06835 | -0.026 | -0.458
-11.5 | -0.082 | 0.06537 | -0.027 | -1.26
-11 | -0.108 | 0.06218 | -0.028 | -1.74
-10.5 | -0.127 | 0.0593 | -0.029 | -2.146
-10 | -0.141 | 0.05536 | -0.03 | -2.55
-9.5 | -0.149 | 0.05365 | -0.03 | -2.785
-9 | -0.152 | 0.05098 | -0.031 | -2.984
-8.5 | -0.149 | 0.04876 | -0.032 | -3.053
-8 | -0.139 | 0.04651 | -0.032 | -2.996
-7.5 | -0.123 | 0.04597 | -0.03 | -2.686
-7 | -0.102 | 0.0454 | -0.026 | -2.244
-6.5 | -0.075 | 0.04208 | -0.027 | -1.791
-6 | -0.044 | 0.03945 | -0.028 | -1.121
-5.5 | -0.009 | 0.03583 | -0.036 | -0.257
-5 | 0.03 | 0.03194 | -0.042 | 0.926
-4.5 | 0.071 | 0.02941 | -0.045 | 2.419
-4 | 0.115 | 0.0281 | -0.046 | 4.081
-3.5 | 0.193 | 0.00497 | -0.075 | 38.74
-3 | 0.247 | 0.00447 | -0.076 | 55.393
-2.5 | 0.303 | 0.00436 | -0.078 | 69.552
-2 | 0.359 | 0.00432 | -0.079 | 83.085
-1.5 | 0.415 | 0.00417 | -0.081 | 99.365
-1 | 0.47 | 0.00421 | -0.082 | 111.584
-0.5 | 0.525 | 0.0055 | -0.084 | 95.598
0 | 0.586 | 0.00488 | -0.085 | 120.123
0.5 | 0.642 | 0.00563 | -0.086 | 114.048
1 | 0.699 | 0.00511 | -0.088 | 136.766
1.5 | 0.756 | 0.00495 | -0.089 | 152.636
2 | 0.814 | 0.00516 | -0.091 | 157.574
2.5 | 0.871 | 0.00639 | -0.092 | 136.368
3 | 0.929 | 0.00544 | -0.093 | 170.824
3.5 | 0.987 | 0.00706 | -0.094 | 139.733
4 | 1.045 | 0.00728 | -0.096 | 143.594
4.5 | 1.103 | 0.00632 | -0.097 | 174.585
5 | 1.161 | 0.00718 | -0.098 | 161.7
5.5 | 1.219 | 0.00877 | -0.099 | 139.051
6 | 1.277 | 0.00705 | -0.1 | 181.25
6.5 | 1.335 | 0.00739 | -0.101 | 180.717
7 | 1.392 | 0.00778 | -0.102 | 178.955
7.5 | 1.447 | 0.0098 | -0.103 | 147.584
8 | 1.5 | 0.01039 | -0.104 | 144.39
8.5 | 1.544 | 0.01319 | -0.105 | 117.017
9 | 1.576 | 0.01167 | -0.106 | 134.981
9.5 | 1.597 | 0.0153 | -0.107 | 104.395
10 | 1.606 | 0.01373 | -0.108 | 117
10.5 | 1.601 | 0.01475 | -0.109 | 108.505
11 | 1.578 | 0.01585 | -0.109 | 99.614
11.5 | 1.538 | 0.01719 | -0.11 | 89.464
12 | 1.445 | 0.02348 | -0.108 | 61.552
12.5 | 1.355 | 0.02632 | -0.107 | 51.463
13 | 1.242 | 0.03158 | -0.106 | 39.316
13.5 | 1.105 | 0.0414 | -0.102 | 26.699
14 | 0.964 | 0.05362 | -0.098 | 17.985
14.5 | 0.757 | 0.11169 | -0.053 | 6.775
15 | 0.641 | 0.12378 | -0.049 | 5.181

## 78. Re 5M Mach 0.25 (2)
BIGFOIL.COM POLAR EXPORT
goe380
GOE 380 |  |  |  | Cl Max: | 1.6035 | at alpha= | 12 | deg
XFOIL ncrit=9 |  |  |  | L/D Max: | 158.837 | at alpha= | 5.5 | deg
Re: | 5000000 |  |  | Cd Min: | 0.11642 | at alpha= | 17 | deg
Mach: | 0.25 |  |  | Cl=0 at alpha= | -4.5726 | deg
|  |  |  | @ Cl=0.1, Cd= | 0.023564
|  |  |  | @ Cl=0.4, Cd= | 0.0060898
|  |  |  | @ Cl=0.6, Cd= | 0.0062881
alpha (deg) | Cl | Cd | Cm | Cl/Cd
-9 | -0.2897 | 0.10037 | -0.027 | -2.8863
-8.5 | -0.2687 | 0.09486 | -0.0306 | -2.8326
-8 | -0.1746 | 0.08303 | -0.0562 | -2.1029
-7.5 | -0.1338 | 0.07644 | -0.0661 | -1.7504
-7 | -0.1369 | 0.07218 | -0.065 | -1.8966
-6.5 | -0.1221 | 0.06696 | -0.0678 | -1.8235
-6 | -0.1009 | 0.0614 | -0.0712 | -1.6433
-5.5 | -0.0724 | 0.05581 | -0.0749 | -1.2973
-5 | -0.0365 | 0.04975 | -0.0789 | -0.73367
-4.5 | 0.0062 | 0.04345 | -0.0827 | 0.14269
-4 | 0.0527 | 0.03483 | -0.0863 | 1.5131
-3.5 | 0.1009 | 0.02335 | -0.0868 | 4.3212
-3 | 0.1329 | 0.00943 | -0.082 | 14.0933
-2.5 | 0.1865 | 0.00768 | -0.0805 | 24.2839
-2 | 0.2414 | 0.00671 | -0.0793 | 35.9762
-1.5 | 0.2975 | 0.00633 | -0.0784 | 46.9984
-1 | 0.3533 | 0.00614 | -0.0776 | 57.5407
-0.5 | 0.4091 | 0.00608 | -0.0769 | 67.2862
0 | 0.4643 | 0.00616 | -0.0761 | 75.3734
0.5 | 0.5186 | 0.00625 | -0.0752 | 82.976
1 | 0.5737 | 0.00626 | -0.0745 | 91.6454
1.5 | 0.6299 | 0.00632 | -0.074 | 99.6677
2 | 0.686 | 0.00641 | -0.0736 | 107.0203
2.5 | 0.7425 | 0.00649 | -0.0733 | 114.4068
3 | 0.799 | 0.00658 | -0.0729 | 121.4286
3.5 | 0.855 | 0.00672 | -0.0725 | 127.2321
4 | 0.9107 | 0.00687 | -0.072 | 132.5619
5 | 1.0078 | 0.00681 | -0.0686 | 147.9883
5.5 | 1.0928 | 0.00688 | -0.0751 | 158.8372
6 | 1.1638 | 0.00747 | -0.0783 | 155.7965
6.5 | 1.1999 | 0.00924 | -0.0743 | 129.8593
7 | 1.247 | 0.00974 | -0.0719 | 128.0287
7.5 | 1.2937 | 0.0103 | -0.0695 | 125.6019
8 | 1.3412 | 0.01083 | -0.0673 | 123.8412
8.5 | 1.3859 | 0.01162 | -0.0645 | 119.2685
9 | 1.4321 | 0.01228 | -0.0621 | 116.6205
9.5 | 1.4766 | 0.01306 | -0.0594 | 113.0628
10 | 1.5179 | 0.01401 | -0.0562 | 108.344
10.5 | 1.5505 | 0.01544 | -0.0516 | 100.421
11 | 1.5811 | 0.01678 | -0.0467 | 94.2253
11.5 | 1.5952 | 0.01847 | -0.0393 | 86.3671
12 | 1.6035 | 0.02085 | -0.0325 | 76.9065
12.5 | 1.5936 | 0.02492 | -0.0258 | 63.9486
13 | 1.5928 | 0.02931 | -0.0223 | 54.3432
13.5 | 1.5615 | 0.03778 | -0.0207 | 41.3314
14 | 1.548 | 0.04569 | -0.0217 | 33.8805
14.5 | 1.5144 | 0.05671 | -0.0244 | 26.7043
15 | 1.4841 | 0.0677 | -0.0274 | 21.9217
15.5 | 1.4503 | 0.07957 | -0.0311 | 18.2267
16 | 1.4153 | 0.09212 | -0.0354 | 15.3637
16.5 | 1.38 | 0.10505 | -0.04 | 13.1366
17 | 1.3564 | 0.11642 | -0.0441 | 11.6509

## 79. Re 5M Mach 0.50 (1)
BIGFOIL.COM POLAR EXPORT
goe380
GOE 380 |  |  |  | Cl Max: | 1.652 | at alpha= | 8.5 | deg
JavaFoil+Calcfoil stall+Eppler ext transition |  |  |  | L/D Max: | 171.672 | at alpha= | 2.5 | deg
Re: | 5000000 |  |  | Cd Min: | 0.00407 | at alpha= | -2 | deg
Mach: | 0.5 |  |  | Cl=0 at alpha= | -5.375 | deg
|  |  |  | @ Cl=0.1, Cd= | 0.033337
|  |  |  | @ Cl=0.4, Cd= | 0.00407
|  |  |  | @ Cl=0.6, Cd= | 0.005063
alpha (deg) | Cl | Cd | Cm | Cl/Cd
-20 | -0.604 | 0.15532 | -0.009 | -3.886
-19.5 | -0.585 | 0.1501 | -0.01 | -3.898
-19 | -0.567 | 0.14101 | -0.011 | -4.018
-18.5 | -0.548 | 0.13677 | -0.012 | -4.004
-18 | -0.529 | 0.13198 | -0.013 | -4.008
-17.5 | -0.51 | 0.1272 | -0.014 | -4.01
-17 | -0.491 | 0.12626 | -0.015 | -3.889
-16.5 | -0.472 | 0.12274 | -0.017 | -3.845
-16 | -0.453 | 0.1186 | -0.018 | -3.817
-15.5 | -0.433 | 0.10834 | -0.019 | -4
-15 | -0.414 | 0.10406 | -0.02 | -3.976
-14.5 | -0.394 | 0.1009 | -0.021 | -3.904
-14 | -0.374 | 0.09646 | -0.022 | -3.877
-13.5 | -0.354 | 0.09285 | -0.023 | -3.811
-13 | -0.334 | 0.09272 | -0.024 | -3.598
-12.5 | -0.313 | 0.08897 | -0.025 | -3.515
-12 | -0.292 | 0.08099 | -0.026 | -3.607
-11.5 | -0.271 | 0.07387 | -0.027 | -3.675
-11 | -0.25 | 0.06895 | -0.028 | -3.633
-10.5 | -0.229 | 0.06399 | -0.03 | -3.584
-10 | -0.207 | 0.07253 | -0.028 | -2.854
-9.5 | -0.185 | 0.06666 | -0.028 | -2.781
-9 | -0.164 | 0.06045 | -0.03 | -2.709
-8.5 | -0.142 | 0.05558 | -0.032 | -2.554
-8 | -0.12 | 0.05078 | -0.034 | -2.361
-7.5 | -0.098 | 0.04746 | -0.036 | -2.056
-7 | -0.074 | 0.067 | -0.029 | -1.11
-6.5 | -0.052 | 0.03965 | -0.041 | -1.318
-6 | -0.029 | 0.03681 | -0.043 | -0.793
-5.5 | -0.006 | 0.03431 | -0.045 | -0.169
-5 | 0.018 | 0.03328 | -0.045 | 0.536
-4.5 | 0.068 | 0.03628 | -0.033 | 1.863
-4 | 0.119 | 0.03159 | -0.044 | 3.775
-3.5 | 0.173 | 0.02764 | -0.052 | 6.254
-3 | 0.226 | 0.02594 | -0.054 | 8.711
-2.5 | 0.337 | 0.00448 | -0.087 | 75.231
-2 | 0.4 | 0.00407 | -0.088 | 98.374
-1.5 | 0.463 | 0.00492 | -0.09 | 94.208
-1 | 0.525 | 0.00521 | -0.092 | 100.835
-0.5 | 0.587 | 0.0049 | -0.093 | 119.776
0 | 0.654 | 0.00574 | -0.095 | 114.105
0.5 | 0.717 | 0.00592 | -0.097 | 121.225
1 | 0.781 | 0.00536 | -0.098 | 145.566
1.5 | 0.845 | 0.00548 | -0.1 | 153.997
2 | 0.908 | 0.00667 | -0.101 | 136.12
2.5 | 0.972 | 0.00566 | -0.103 | 171.672
3 | 1.036 | 0.00718 | -0.104 | 144.352
3.5 | 1.101 | 0.00748 | -0.105 | 147.078
4 | 1.165 | 0.00779 | -0.107 | 149.415
4.5 | 1.228 | 0.00912 | -0.108 | 134.731
5 | 1.292 | 0.00818 | -0.109 | 157.997
5.5 | 1.355 | 0.00863 | -0.111 | 157.077
6 | 1.418 | 0.00915 | -0.112 | 154.965
6.5 | 1.481 | 0.00892 | -0.113 | 165.908
7 | 1.539 | 0.0117 | -0.114 | 131.477
7.5 | 1.592 | 0.01259 | -0.115 | 126.433
8 | 1.64 | 0.01365 | -0.116 | 120.194
8.5 | 1.652 | 0.01488 | -0.117 | 111.037
9 | 1.557 | 0.02115 | -0.116 | 73.602
9.5 | 0.774 | 0.07067 | -0.053 | 10.949
10 | 0.913 | 0.0399 | -0.108 | 22.879
10.5 | 0.937 | 0.04557 | -0.107 | 20.557
11 | 0.95 | 0.05604 | -0.104 | 16.945
11.5 | 0.889 | 0.08544 | -0.058 | 10.406
12 | 0.918 | 0.08931 | -0.059 | 10.281
12.5 | 1.038 | 0.06599 | -0.104 | 15.735
13 | 1.043 | 0.0851 | -0.099 | 12.261
13.5 | 1.064 | 0.09293 | -0.096 | 11.454

## 80. Re 5M Mach 0.50 (2)
BIGFOIL.COM POLAR EXPORT
goe380
GOE 380 |  |  |  | Cl Max: | 1.5066 | at alpha= | 8.5 | deg
XFOIL ncrit=9 |  |  |  | L/D Max: | 140.176 | at alpha= | 4 | deg
Re: | 5000000 |  |  | Cd Min: | 0.26194 | at alpha= | -20 | deg
Mach: | 0.5 |  |  | Cl=0 at alpha= | -4.8064 | deg
|  |  |  | @ Cl=0.1, Cd= | 0.037911
|  |  |  | @ Cl=0.4, Cd= | 0.0069448
|  |  |  | @ Cl=0.6, Cd= | 0.006535
alpha (deg) | Cl | Cd | Cm | Cl/Cd
-20 | -0.6832 | 0.26194 | 0.0436 | -2.6082
-19.5 | -0.6616 | 0.25424 | 0.0391 | -2.6023
-19 | -0.6412 | 0.24637 | 0.0347 | -2.6026
-18.5 | -0.6199 | 0.23939 | 0.0304 | -2.5895
-18 | -0.5986 | 0.23212 | 0.0263 | -2.5788
-17.5 | -0.5772 | 0.22493 | 0.0223 | -2.5661
-17 | -0.5559 | 0.21762 | 0.0184 | -2.5545
-16.5 | -0.5347 | 0.21017 | 0.0147 | -2.5441
-16 | -0.5138 | 0.20255 | 0.011 | -2.5367
-15.5 | -0.4933 | 0.19507 | 0.0075 | -2.5288
-15 | -0.4731 | 0.18778 | 0.0041 | -2.5194
-14.5 | -0.4535 | 0.18054 | 0.0009 | -2.5119
-14 | -0.4342 | 0.17349 | -0.0022 | -2.5027
-13.5 | -0.4156 | 0.16651 | -0.0052 | -2.4959
-13 | -0.3976 | 0.15945 | -0.008 | -2.4936
-12.5 | -0.38 | 0.15258 | -0.0106 | -2.4905
-12 | -0.3634 | 0.14575 | -0.0131 | -2.4933
-11.5 | -0.3471 | 0.13897 | -0.0154 | -2.4977
-11 | -0.3318 | 0.13239 | -0.0174 | -2.5062
-10.5 | -0.3176 | 0.12584 | -0.0191 | -2.5238
-10 | -0.3026 | 0.11937 | -0.0211 | -2.535
-9.5 | -0.2731 | 0.11146 | -0.0278 | -2.4502
-9 | -0.2574 | 0.10446 | -0.0308 | -2.4641
-8.5 | -0.198 | 0.09542 | -0.0457 | -2.075
-8 | -0.1072 | 0.08382 | -0.0709 | -1.2789
-7.5 | -0.0934 | 0.07926 | -0.0714 | -1.1784
-7 | -0.0814 | 0.07421 | -0.0723 | -1.0969
-6.5 | -0.0761 | 0.06985 | -0.0717 | -1.0895
-6 | -0.0692 | 0.06537 | -0.0723 | -1.0586
-5.5 | -0.0462 | 0.06003 | -0.076 | -0.76962
-5 | -0.0151 | 0.05424 | -0.0806 | -0.27839
-4.5 | 0.0239 | 0.0482 | -0.0854 | 0.49585
-4 | 0.0699 | 0.04211 | -0.0899 | 1.6599
-3.5 | 0.1208 | 0.03501 | -0.094 | 3.4504
-3 | 0.1774 | 0.02807 | -0.0961 | 6.3199
-2.5 | 0.2354 | 0.02328 | -0.0963 | 10.1117
-2 | 0.2923 | 0.01781 | -0.0947 | 16.4121
-1.5 | 0.3387 | 0.0092 | -0.0904 | 36.8152
-1 | 0.3977 | 0.00696 | -0.0878 | 57.1408
-0.5 | 0.4583 | 0.00656 | -0.0856 | 69.8628
0 | 0.5206 | 0.00657 | -0.084 | 79.239
0.5 | 0.5841 | 0.00654 | -0.0827 | 89.3119
1 | 0.6474 | 0.00652 | -0.0816 | 99.2945
1.5 | 0.7117 | 0.00657 | -0.0808 | 108.3257
2 | 0.7759 | 0.00667 | -0.08 | 116.3268
2.5 | 0.8406 | 0.00679 | -0.0792 | 123.7997
3 | 0.9054 | 0.00691 | -0.0783 | 131.0275
3.5 | 0.9699 | 0.00709 | -0.0773 | 136.7983
4 | 1.0331 | 0.00737 | -0.0759 | 140.1764
5 | 1.1527 | 0.00841 | -0.0715 | 137.063
6.5 | 1.3527 | 0.01055 | -0.0693 | 128.218
7 | 1.4044 | 0.01136 | -0.0643 | 123.6268
7.5 | 1.4556 | 0.01226 | -0.059 | 118.7276
8 | 1.4975 | 0.01363 | -0.052 | 109.8679
8.5 | 1.5066 | 0.01592 | -0.0406 | 94.6357
9 | 1.5034 | 0.01934 | -0.0302 | 77.7353
9.5 | 1.479 | 0.02543 | -0.023 | 58.1597
10 | 1.4513 | 0.03409 | -0.0215 | 42.5726
10.5 | 1.4192 | 0.04455 | -0.0229 | 31.8563
11 | 1.3853 | 0.05516 | -0.0245 | 25.1142
11.5 | 1.3512 | 0.06602 | -0.0268 | 20.4665
12 | 1.3175 | 0.07748 | -0.0299 | 17.0044
12.5 | 1.2863 | 0.08927 | -0.0338 | 14.4091
13 | 1.2538 | 0.10171 | -0.0383 | 12.3272
13.5 | 1.2234 | 0.11434 | -0.0433 | 10.6997

## 81. Re 6M Mach 0.00 (1)
BIGFOIL.COM POLAR EXPORT
goe380
GOE 380 |  |  |  | Cl Max: | 1.612 | at alpha= | 11 | deg
JavaFoil+Calcfoil stall+Eppler ext transition |  |  |  | L/D Max: | 184.992 | at alpha= | 6 | deg
Re: | 6000000 |  |  | Cd Min: | 0.00422 | at alpha= | -1.5 | deg
Mach: | 0 |  |  | Cl=0 at alpha= | -5.3816 | deg
|  |  |  | @ Cl=0.1, Cd= | 0.017499
|  |  |  | @ Cl=0.4, Cd= | 0.0042415
|  |  |  | @ Cl=0.6, Cd= | 0.004732
alpha (deg) | Cl | Cd | Cm | Cl/Cd
-16.5 | -0.173 | 0.10733 | -0.015 | -1.611
-16 | -0.18 | 0.10278 | -0.016 | -1.754
-15.5 | -0.188 | 0.09736 | -0.017 | -1.926
-15 | -0.195 | 0.09342 | -0.018 | -2.083
-14.5 | -0.202 | 0.08881 | -0.019 | -2.269
-14 | -0.208 | 0.08353 | -0.021 | -2.494
-13.5 | -0.214 | 0.08057 | -0.021 | -2.655
-13 | -0.219 | 0.07653 | -0.022 | -2.862
-12.5 | -0.223 | 0.07289 | -0.023 | -3.06
-12 | -0.226 | 0.06925 | -0.025 | -3.26
-11.5 | -0.227 | 0.06553 | -0.026 | -3.46
-11 | -0.226 | 0.06179 | -0.027 | -3.654
-10.5 | -0.222 | 0.05946 | -0.027 | -3.736
-10 | -0.216 | 0.05579 | -0.029 | -3.873
-9.5 | -0.207 | 0.05401 | -0.029 | -3.824
-9 | -0.194 | 0.05154 | -0.029 | -3.761
-8.5 | -0.177 | 0.04967 | -0.028 | -3.571
-8 | -0.157 | 0.04875 | -0.026 | -3.227
-7.5 | -0.134 | 0.04624 | -0.025 | -2.899
-7 | -0.108 | 0.04335 | -0.028 | -2.483
-6.5 | -0.078 | 0.03993 | -0.033 | -1.956
-6 | -0.045 | 0.03596 | -0.037 | -1.257
-5.5 | -0.009 | 0.03286 | -0.04 | -0.281
-5 | 0.029 | 0.03086 | -0.042 | 0.95
-4.5 | 0.07 | 0.02865 | -0.044 | 2.439
-4 | 0.135 | 0.00449 | -0.071 | 30.14
-3.5 | 0.187 | 0.00447 | -0.072 | 41.87
-3 | 0.24 | 0.00442 | -0.074 | 54.368
-2.5 | 0.294 | 0.00431 | -0.075 | 68.197
-2 | 0.348 | 0.0048 | -0.077 | 72.431
-1.5 | 0.402 | 0.00422 | -0.078 | 95.248
-1 | 0.455 | 0.00437 | -0.08 | 104.121
-0.5 | 0.509 | 0.00476 | -0.081 | 106.929
0 | 0.567 | 0.00478 | -0.082 | 118.621
0.5 | 0.622 | 0.0047 | -0.084 | 132.375
1 | 0.677 | 0.00483 | -0.085 | 140.24
1.5 | 0.732 | 0.00579 | -0.086 | 126.599
2 | 0.788 | 0.00597 | -0.088 | 131.891
2.5 | 0.844 | 0.00525 | -0.089 | 160.584
3 | 0.9 | 0.00636 | -0.09 | 141.583
3.5 | 0.956 | 0.00654 | -0.091 | 146.139
4 | 1.012 | 0.00698 | -0.093 | 145.036
4.5 | 1.069 | 0.00663 | -0.094 | 161.302
5 | 1.125 | 0.00694 | -0.095 | 162.081
5.5 | 1.182 | 0.00834 | -0.096 | 141.633
6 | 1.238 | 0.00669 | -0.097 | 184.992
6.5 | 1.295 | 0.00701 | -0.098 | 184.648
7 | 1.35 | 0.00872 | -0.099 | 154.907
7.5 | 1.405 | 0.00914 | -0.1 | 153.59
8 | 1.458 | 0.00966 | -0.101 | 150.924
8.5 | 1.503 | 0.01196 | -0.102 | 125.644
9 | 1.541 | 0.01073 | -0.103 | 143.561
9.5 | 1.571 | 0.01359 | -0.103 | 115.575
10 | 1.594 | 0.01236 | -0.104 | 128.993
10.5 | 1.608 | 0.01313 | -0.105 | 122.478
11 | 1.612 | 0.01399 | -0.106 | 115.231
11.5 | 1.607 | 0.01501 | -0.107 | 107.09
12 | 1.593 | 0.0191 | -0.107 | 83.37
12.5 | 1.568 | 0.02008 | -0.108 | 78.105
13 | 1.535 | 0.02152 | -0.109 | 71.34
13.5 | 1.459 | 0.02411 | -0.107 | 60.53
14 | 1.401 | 0.02637 | -0.106 | 53.139
14.5 | 1.335 | 0.02986 | -0.105 | 44.693
15 | 1.257 | 0.0365 | -0.103 | 34.427
15.5 | 1.182 | 0.04371 | -0.101 | 27.029
16 | 1.099 | 0.05571 | -0.098 | 19.725

## 82. Re 6M Mach 0.00 (2)
BIGFOIL.COM POLAR EXPORT
goe380
GOE 380 |  |  |  | Cl Max: | 1.7709 | at alpha= | 15.5 | deg
XFOIL ncrit=9 |  |  |  | L/D Max: | 161.471 | at alpha= | 5.5 | deg
Re: | 6000000 |  |  | Cd Min: | 0.12069 | at alpha= | 20 | deg
Mach: | 0 |  |  | Cl=0 at alpha= | -4.2972 | deg
|  |  |  | @ Cl=0.1, Cd= | 0.0070648
|  |  |  | @ Cl=0.4, Cd= | 0.0058611
|  |  |  | @ Cl=0.6, Cd= | 0.0060904
alpha (deg) | Cl | Cd | Cm | Cl/Cd
-8 | -0.1558 | 0.08 | -0.0642 | -1.9475
-7.5 | -0.1542 | 0.07617 | -0.0631 | -2.0244
-7 | -0.1512 | 0.07143 | -0.0639 | -2.1168
-6.5 | -0.1337 | 0.06603 | -0.0672 | -2.0248
-6 | -0.1096 | 0.06027 | -0.0709 | -1.8185
-5.5 | -0.0781 | 0.05441 | -0.0748 | -1.4354
-4 | 0.0193 | 0.00819 | -0.0788 | 2.3565
-3.5 | 0.0719 | 0.00737 | -0.078 | 9.7558
-3 | 0.1253 | 0.00679 | -0.0772 | 18.4536
-2.5 | 0.179 | 0.00635 | -0.0766 | 28.189
-2 | 0.233 | 0.00606 | -0.0759 | 38.4488
-1.5 | 0.2875 | 0.00597 | -0.0755 | 48.1575
-1 | 0.3415 | 0.00589 | -0.075 | 57.9796
-0.5 | 0.3951 | 0.00585 | -0.0744 | 67.5385
0 | 0.4481 | 0.00597 | -0.0738 | 75.0586
0.5 | 0.501 | 0.00606 | -0.0731 | 82.6733
1 | 0.5545 | 0.00604 | -0.0726 | 91.8046
1.5 | 0.6087 | 0.0061 | -0.0722 | 99.7869
2 | 0.663 | 0.00616 | -0.0719 | 107.6299
2.5 | 0.7173 | 0.00625 | -0.0717 | 114.768
3 | 0.7716 | 0.00633 | -0.0714 | 121.8957
3.5 | 0.8255 | 0.00645 | -0.0711 | 127.9845
4 | 0.8792 | 0.00658 | -0.0708 | 133.617
4.5 | 0.9315 | 0.00682 | -0.0703 | 136.5836
5 | 0.9802 | 0.00725 | -0.0693 | 135.2
5.5 | 1.0431 | 0.00646 | -0.0719 | 161.4706
6 | 1.1118 | 0.00696 | -0.0755 | 159.7414
6.5 | 1.1629 | 0.00864 | -0.0757 | 134.5949
7 | 1.2079 | 0.00908 | -0.0737 | 133.0286
7.5 | 1.2527 | 0.00956 | -0.0718 | 131.0356
8 | 1.2982 | 0.00997 | -0.0702 | 130.2106
8.5 | 1.3427 | 0.01051 | -0.0684 | 127.7545
9 | 1.3875 | 0.01105 | -0.0667 | 125.5656
9.5 | 1.4325 | 0.01157 | -0.0652 | 123.8116
10 | 1.4758 | 0.01222 | -0.0634 | 120.7692
10.5 | 1.5179 | 0.01292 | -0.0615 | 117.4845
11 | 1.5559 | 0.01388 | -0.0589 | 112.0965
11.5 | 1.5957 | 0.01462 | -0.0568 | 109.145
12 | 1.6346 | 0.01532 | -0.0546 | 106.6971
12.5 | 1.6704 | 0.01616 | -0.052 | 103.3663
13 | 1.699 | 0.01712 | -0.0481 | 99.2407
13.5 | 1.72 | 0.01835 | -0.0431 | 93.733
14 | 1.7405 | 0.01979 | -0.0387 | 87.9485
14.5 | 1.7561 | 0.02166 | -0.0344 | 81.0757
15 | 1.7636 | 0.02434 | -0.03 | 72.4569
15.5 | 1.7709 | 0.02743 | -0.0269 | 64.5607
16 | 1.7686 | 0.03189 | -0.0244 | 55.4594
16.5 | 1.7597 | 0.03769 | -0.0233 | 46.6888
17 | 1.7409 | 0.04545 | -0.0238 | 38.3036
17.5 | 1.7131 | 0.05529 | -0.0259 | 30.9839
18 | 1.6754 | 0.06707 | -0.0292 | 24.9799
18.5 | 1.6422 | 0.0785 | -0.0326 | 20.9197
19 | 1.5929 | 0.0929 | -0.0374 | 17.1464
19.5 | 1.5566 | 0.10546 | -0.0416 | 14.7601
20 | 1.5048 | 0.12069 | -0.047 | 12.4683

## 83. Re 6M Mach 0.10 (1)
BIGFOIL.COM POLAR EXPORT
goe380
GOE 380 |  |  |  | Cl Max: | 1.61 | at alpha= | 11 | deg
JavaFoil+Calcfoil stall+Eppler ext transition |  |  |  | L/D Max: | 184.014 | at alpha= | 6 | deg
Re: | 6000000 |  |  | Cd Min: | 0.00417 | at alpha= | -1.5 | deg
Mach: | 0.1 |  |  | Cl=0 at alpha= | -5.3816 | deg
|  |  |  | @ Cl=0.1, Cd= | 0.017701
|  |  |  | @ Cl=0.4, Cd= | 0.0042129
|  |  |  | @ Cl=0.6, Cd= | 0.0055227
alpha (deg) | Cl | Cd | Cm | Cl/Cd
-16 | -0.153 | 0.1029 | -0.016 | -1.484
-15.5 | -0.161 | 0.0984 | -0.017 | -1.637
-15 | -0.169 | 0.09394 | -0.018 | -1.803
-14.5 | -0.178 | 0.08915 | -0.019 | -1.994
-14 | -0.186 | 0.08332 | -0.021 | -2.232
-13.5 | -0.193 | 0.08076 | -0.021 | -2.393
-13 | -0.2 | 0.07663 | -0.022 | -2.611
-12.5 | -0.206 | 0.07307 | -0.024 | -2.82
-12 | -0.211 | 0.06919 | -0.025 | -3.043
-11.5 | -0.214 | 0.06543 | -0.026 | -3.264
-11 | -0.215 | 0.06194 | -0.027 | -3.465
-10.5 | -0.213 | 0.0594 | -0.028 | -3.584
-10 | -0.209 | 0.05556 | -0.029 | -3.757
-9.5 | -0.201 | 0.05376 | -0.029 | -3.735
-9 | -0.19 | 0.05145 | -0.029 | -3.686
-8.5 | -0.175 | 0.04925 | -0.029 | -3.546
-8 | -0.156 | 0.0483 | -0.027 | -3.221
-7.5 | -0.133 | 0.04651 | -0.025 | -2.859
-7 | -0.107 | 0.04382 | -0.026 | -2.441
-6.5 | -0.078 | 0.04025 | -0.032 | -1.932
-6 | -0.045 | 0.03665 | -0.036 | -1.231
-5.5 | -0.009 | 0.03308 | -0.04 | -0.28
-5 | 0.029 | 0.03096 | -0.042 | 0.949
-4.5 | 0.07 | 0.02871 | -0.044 | 2.442
-4 | 0.136 | 0.00449 | -0.071 | 30.245
-3.5 | 0.188 | 0.00451 | -0.073 | 41.718
-3 | 0.241 | 0.00445 | -0.074 | 54.2
-2.5 | 0.295 | 0.00434 | -0.076 | 68.004
-2 | 0.349 | 0.00476 | -0.077 | 73.372
-1.5 | 0.404 | 0.00417 | -0.079 | 96.727
-1 | 0.458 | 0.00435 | -0.08 | 105.07
-0.5 | 0.511 | 0.00473 | -0.081 | 108.147
0 | 0.57 | 0.00555 | -0.083 | 102.721
0.5 | 0.625 | 0.0055 | -0.084 | 113.605
1 | 0.68 | 0.00486 | -0.085 | 140.146
1.5 | 0.736 | 0.00582 | -0.087 | 126.431
2 | 0.792 | 0.00601 | -0.088 | 131.719
2.5 | 0.848 | 0.00528 | -0.089 | 160.57
3 | 0.904 | 0.0064 | -0.091 | 141.374
3.5 | 0.961 | 0.00659 | -0.092 | 145.881
4 | 1.017 | 0.007 | -0.093 | 145.308
4.5 | 1.074 | 0.00668 | -0.094 | 160.684
5 | 1.131 | 0.00697 | -0.095 | 162.25
5.5 | 1.188 | 0.00836 | -0.096 | 141.974
6 | 1.244 | 0.00676 | -0.097 | 184.014
6.5 | 1.301 | 0.0071 | -0.098 | 183.386
7 | 1.357 | 0.00875 | -0.099 | 154.981
7.5 | 1.411 | 0.00923 | -0.1 | 152.92
8 | 1.464 | 0.0097 | -0.101 | 150.974
8.5 | 1.51 | 0.01208 | -0.102 | 124.942
9 | 1.546 | 0.01081 | -0.103 | 143.005
9.5 | 1.576 | 0.01375 | -0.104 | 114.572
10 | 1.597 | 0.01252 | -0.105 | 127.573
10.5 | 1.609 | 0.0133 | -0.106 | 120.943
11 | 1.61 | 0.01412 | -0.106 | 114.054
11.5 | 1.601 | 0.01518 | -0.107 | 105.467
12 | 1.581 | 0.01931 | -0.108 | 81.886
12.5 | 1.552 | 0.02069 | -0.109 | 74.99
13 | 1.512 | 0.02201 | -0.109 | 68.725
13.5 | 1.422 | 0.02533 | -0.106 | 56.134
14 | 1.354 | 0.02833 | -0.106 | 47.796
14.5 | 1.282 | 0.03229 | -0.105 | 39.71
15 | 1.196 | 0.04009 | -0.102 | 29.83
15.5 | 1.111 | 0.04956 | -0.1 | 22.418
16 | 1.024 | 0.06347 | -0.096 | 16.132

## 84. Re 6M Mach 0.10 (2)
BIGFOIL.COM POLAR EXPORT
goe380
GOE 380 |  |  |  | Cl Max: | 1.7505 | at alpha= | 15.5 | deg
XFOIL ncrit=9 |  |  |  | L/D Max: | 161.633 | at alpha= | 5.5 | deg
Re: | 6000000 |  |  | Cd Min: | 0.24145 | at alpha= | -20 | deg
Mach: | 0.1 |  |  | Cl=0 at alpha= | -4.5331 | deg
|  |  |  | @ Cl=0.1, Cd= | 0.0072071
|  |  |  | @ Cl=0.4, Cd= | 0.0058771
|  |  |  | @ Cl=0.6, Cd= | 0.0060968
alpha (deg) | Cl | Cd | Cm | Cl/Cd
-20 | -0.6285 | 0.24145 | 0.0378 | -2.603
-19.5 | -0.6118 | 0.23515 | 0.0342 | -2.6017
-19 | -0.5952 | 0.22903 | 0.0307 | -2.5988
-18.5 | -0.5786 | 0.22243 | 0.0273 | -2.6013
-18 | -0.5641 | 0.215 | 0.0238 | -2.6237
-17.5 | -0.5475 | 0.20926 | 0.0206 | -2.6164
-17 | -0.5309 | 0.20349 | 0.0174 | -2.609
-16.5 | -0.5149 | 0.19755 | 0.0144 | -2.6064
-16 | -0.4985 | 0.19135 | 0.0116 | -2.6052
-15.5 | -0.4826 | 0.18472 | 0.0088 | -2.6126
-15 | -0.4671 | 0.17837 | 0.0061 | -2.6187
-14.5 | -0.4524 | 0.17186 | 0.0034 | -2.6324
-14 | -0.4377 | 0.16549 | 0.0008 | -2.6449
-13.5 | -0.4235 | 0.15912 | -0.0016 | -2.6615
-13 | -0.4097 | 0.15254 | -0.004 | -2.6859
-12.5 | -0.3961 | 0.14613 | -0.0063 | -2.7106
-12 | -0.383 | 0.13968 | -0.0086 | -2.742
-11.5 | -0.3702 | 0.13329 | -0.0107 | -2.7774
-11 | -0.3577 | 0.12699 | -0.0127 | -2.8168
-10.5 | -0.3466 | 0.12065 | -0.0145 | -2.8728
-10 | -0.334 | 0.11437 | -0.0167 | -2.9203
-9.5 | -0.312 | 0.10612 | -0.0231 | -2.9401
-9 | -0.3031 | 0.09892 | -0.0255 | -3.0641
-7.5 | -0.1508 | 0.07624 | -0.0636 | -1.978
-7 | -0.1493 | 0.0716 | -0.064 | -2.0852
-6.5 | -0.1323 | 0.06625 | -0.0671 | -1.997
-6 | -0.1088 | 0.06052 | -0.0708 | -1.7978
-5.5 | -0.0775 | 0.05468 | -0.0747 | -1.4173
-5 | -0.0395 | 0.04845 | -0.0787 | -0.81527
-4.5 | 0.0028 | 0.03257 | -0.0847 | 0.085969
-4 | 0.0195 | 0.00853 | -0.0796 | 2.286
-3.5 | 0.0721 | 0.00755 | -0.0786 | 9.5497
-3 | 0.1258 | 0.00689 | -0.0778 | 18.2583
-2.5 | 0.1798 | 0.0064 | -0.0771 | 28.0938
-2 | 0.2341 | 0.00609 | -0.0764 | 38.4401
-1.5 | 0.2889 | 0.00597 | -0.0759 | 48.392
-1 | 0.3432 | 0.0059 | -0.0754 | 58.1695
-0.5 | 0.3971 | 0.00587 | -0.0748 | 67.6491
0 | 0.4504 | 0.006 | -0.0741 | 75.0667
0.5 | 0.5037 | 0.00607 | -0.0734 | 82.9819
1 | 0.5575 | 0.00605 | -0.0729 | 92.1488
1.5 | 0.612 | 0.00611 | -0.0725 | 100.1637
2 | 0.6667 | 0.00616 | -0.0722 | 108.2305
2.5 | 0.7213 | 0.00626 | -0.0719 | 115.2236
3 | 0.7759 | 0.00634 | -0.0717 | 122.3817
3.5 | 0.8302 | 0.00646 | -0.0714 | 128.5139
4 | 0.8842 | 0.0066 | -0.0711 | 133.9697
4.5 | 0.9369 | 0.00684 | -0.0705 | 136.9737
5 | 0.9857 | 0.0073 | -0.0694 | 135.0274
5.5 | 1.049 | 0.00649 | -0.072 | 161.6333
6 | 1.1183 | 0.007 | -0.0756 | 159.7571
6.5 | 1.1694 | 0.00869 | -0.0756 | 134.5685
7 | 1.2147 | 0.00913 | -0.0737 | 133.0449
7.5 | 1.2599 | 0.00961 | -0.0717 | 131.103
8 | 1.3057 | 0.01005 | -0.0699 | 129.9204
8.5 | 1.3503 | 0.01062 | -0.068 | 127.1469
9 | 1.3956 | 0.01115 | -0.0663 | 125.1659
9.5 | 1.4408 | 0.0117 | -0.0646 | 123.1453
10 | 1.4841 | 0.01238 | -0.0627 | 119.8788
10.5 | 1.5257 | 0.01316 | -0.0605 | 115.9347
11 | 1.5647 | 0.01406 | -0.0579 | 111.2873
11.5 | 1.6041 | 0.01484 | -0.0555 | 108.093
12 | 1.642 | 0.01564 | -0.053 | 104.9872
12.5 | 1.6751 | 0.01664 | -0.0497 | 100.6671
13 | 1.6989 | 0.01769 | -0.0447 | 96.0373
13.5 | 1.7181 | 0.01918 | -0.0397 | 89.5777
14 | 1.736 | 0.02089 | -0.0352 | 83.102
14.5 | 1.7474 | 0.02324 | -0.0307 | 75.1893
15 | 1.7492 | 0.02668 | -0.0267 | 65.5622
15.5 | 1.7505 | 0.03077 | -0.0241 | 56.8898
16 | 1.7406 | 0.03664 | -0.0227 | 47.5055
16.5 | 1.7233 | 0.04423 | -0.023 | 38.9622
17 | 1.6931 | 0.05439 | -0.0252 | 31.1289
17.5 | 1.6569 | 0.06597 | -0.0284 | 25.116
18 | 1.6114 | 0.07931 | -0.0325 | 20.3177
18.5 | 1.5774 | 0.09133 | -0.0365 | 17.2714
19 | 1.5296 | 0.10586 | -0.0415 | 14.4493
19.5 | 1.4966 | 0.11803 | -0.0457 | 12.6798
20 | 1.4482 | 0.13268 | -0.0511 | 10.915

## 85. Re 6M Mach 0.25 (1)
BIGFOIL.COM POLAR EXPORT
goe380
GOE 380 |  |  |  | Cl Max: | 1.606 | at alpha= | 10 | deg
JavaFoil+Calcfoil stall+Eppler ext transition |  |  |  | L/D Max: | 184.925 | at alpha= | 6.5 | deg
Re: | 6000000 |  |  | Cd Min: | 0.0041 | at alpha= | -1.5 | deg
Mach: | 0.25 |  |  | Cl=0 at alpha= | -5.3846 | deg
|  |  |  | @ Cl=0.1, Cd= | 0.018501
|  |  |  | @ Cl=0.4, Cd= | 0.0041455
|  |  |  | @ Cl=0.6, Cd= | 0.005575
alpha (deg) | Cl | Cd | Cm | Cl/Cd
-14 | -0.04 | 0.08528 | -0.021 | -0.469
-13.5 | -0.038 | 0.08075 | -0.022 | -0.468
-13 | -0.036 | 0.07634 | -0.023 | -0.467
-12.5 | -0.034 | 0.07127 | -0.025 | -0.47
-12 | -0.031 | 0.06733 | -0.026 | -0.465
-11.5 | -0.082 | 0.0648 | -0.027 | -1.272
-11 | -0.108 | 0.06167 | -0.028 | -1.756
-10.5 | -0.127 | 0.05867 | -0.029 | -2.169
-10 | -0.141 | 0.05478 | -0.03 | -2.579
-9.5 | -0.15 | 0.05303 | -0.031 | -2.82
-9 | -0.152 | 0.05043 | -0.031 | -3.019
-8.5 | -0.149 | 0.04824 | -0.032 | -3.088
-8 | -0.139 | 0.04666 | -0.032 | -2.989
-7.5 | -0.124 | 0.04487 | -0.032 | -2.757
-7 | -0.102 | 0.0439 | -0.028 | -2.322
-6.5 | -0.075 | 0.04187 | -0.027 | -1.8
-6 | -0.044 | 0.03888 | -0.031 | -1.14
-5.5 | -0.009 | 0.03513 | -0.038 | -0.262
-5 | 0.03 | 0.03188 | -0.042 | 0.929
-4.5 | 0.071 | 0.02918 | -0.045 | 2.441
-4 | 0.139 | 0.00414 | -0.073 | 33.495
-3.5 | 0.193 | 0.00445 | -0.075 | 43.321
-3 | 0.248 | 0.00438 | -0.076 | 56.525
-2.5 | 0.303 | 0.00436 | -0.078 | 69.461
-2 | 0.359 | 0.00427 | -0.079 | 84.046
-1.5 | 0.415 | 0.0041 | -0.081 | 101.232
-1 | 0.47 | 0.00434 | -0.082 | 108.415
-0.5 | 0.525 | 0.00465 | -0.084 | 112.864
0 | 0.586 | 0.00561 | -0.085 | 104.482
0.5 | 0.642 | 0.00547 | -0.086 | 117.387
1 | 0.699 | 0.00499 | -0.088 | 140.098
1.5 | 0.756 | 0.00487 | -0.089 | 155.203
2 | 0.814 | 0.00601 | -0.091 | 135.279
2.5 | 0.871 | 0.00516 | -0.092 | 168.734
3 | 0.929 | 0.00644 | -0.093 | 144.276
3.5 | 0.987 | 0.00689 | -0.094 | 143.176
4 | 1.045 | 0.0071 | -0.096 | 147.215
4.5 | 1.103 | 0.00668 | -0.097 | 165.016
5 | 1.161 | 0.00698 | -0.098 | 166.448
5.5 | 1.219 | 0.00862 | -0.099 | 141.459
6 | 1.277 | 0.00825 | -0.1 | 154.865
6.5 | 1.335 | 0.00722 | -0.101 | 184.925
7 | 1.392 | 0.00913 | -0.102 | 152.409
7.5 | 1.447 | 0.00949 | -0.103 | 152.471
8 | 1.5 | 0.01006 | -0.104 | 149.12
8.5 | 1.544 | 0.01277 | -0.105 | 120.917
9 | 1.576 | 0.0113 | -0.106 | 139.5
9.5 | 1.597 | 0.01479 | -0.107 | 107.98
10 | 1.606 | 0.01335 | -0.108 | 120.298
10.5 | 1.601 | 0.01425 | -0.109 | 112.334
11 | 1.578 | 0.01528 | -0.109 | 103.28
11.5 | 1.538 | 0.01671 | -0.11 | 92.039
12 | 1.479 | 0.02211 | -0.111 | 66.924
12.5 | 1.361 | 0.02502 | -0.108 | 54.39
13 | 1.248 | 0.02987 | -0.106 | 41.768
13.5 | 1.116 | 0.03804 | -0.104 | 29.327
14 | 0.973 | 0.04921 | -0.1 | 19.784
14.5 | 0.757 | 0.11073 | -0.054 | 6.838
15 | 0.642 | 0.12005 | -0.05 | 5.345

## 86. Re 6M Mach 0.25 (2)
BIGFOIL.COM POLAR EXPORT
goe380
GOE 380 |  |  |  | Cl Max: | 1.6361 | at alpha= | 13 | deg
XFOIL ncrit=9 |  |  |  | L/D Max: | 162.922 | at alpha= | 5.5 | deg
Re: | 6000000 |  |  | Cd Min: | 0.1315 | at alpha= | 18 | deg
Mach: | 0.25 |  |  | Cl=0 at alpha= | -99 | deg
|  |  |  | @ Cl=0.1, Cd= | 0.0086366
|  |  |  | @ Cl=0.4, Cd= | 0.0059577
|  |  |  | @ Cl=0.6, Cd= | 0.006143
alpha (deg) | Cl | Cd | Cm | Cl/Cd
-3.5 | 0.075 | 0.00928 | -0.0826 | 8.0819
-3 | 0.1294 | 0.00788 | -0.0813 | 16.4213
-2.5 | 0.1848 | 0.00691 | -0.0802 | 26.7438
-2 | 0.2406 | 0.0063 | -0.0791 | 38.1905
-1.5 | 0.2969 | 0.00606 | -0.0783 | 48.9934
-1 | 0.3532 | 0.006 | -0.0776 | 58.8667
-0.5 | 0.4085 | 0.00595 | -0.0768 | 68.6555
0 | 0.4635 | 0.00607 | -0.076 | 76.3591
0.5 | 0.5185 | 0.00614 | -0.0752 | 84.4463
1 | 0.5741 | 0.00612 | -0.0746 | 93.8072
1.5 | 0.6305 | 0.00617 | -0.0742 | 102.188
2 | 0.687 | 0.00622 | -0.0738 | 110.4502
2.5 | 0.7436 | 0.00631 | -0.0735 | 117.8447
3 | 0.7998 | 0.00642 | -0.0731 | 124.5794
3.5 | 0.8559 | 0.00655 | -0.0727 | 130.6718
4 | 0.9117 | 0.00671 | -0.0722 | 135.8718
4.5 | 0.9663 | 0.00696 | -0.0715 | 138.8362
5 | 1.0171 | 0.00752 | -0.0702 | 135.2527
5.5 | 1.0818 | 0.00664 | -0.0725 | 162.9217
6 | 1.154 | 0.00729 | -0.076 | 158.299
6.5 | 1.2048 | 0.00899 | -0.0752 | 134.0156
7 | 1.2521 | 0.00945 | -0.0729 | 132.4974
7.5 | 1.2994 | 0.00994 | -0.0706 | 130.7243
8 | 1.3465 | 0.01048 | -0.0682 | 128.4828
8.5 | 1.3927 | 0.01114 | -0.0657 | 125.018
9 | 1.4396 | 0.01177 | -0.0634 | 122.311
9.5 | 1.4851 | 0.0125 | -0.0608 | 118.808
10 | 1.5269 | 0.01346 | -0.0577 | 113.4398
10.5 | 1.5655 | 0.01455 | -0.054 | 107.5945
11 | 1.6007 | 0.01576 | -0.0499 | 101.5673
11.5 | 1.6222 | 0.01727 | -0.0435 | 93.9317
12 | 1.6346 | 0.01923 | -0.0364 | 85.0026
12.5 | 1.6308 | 0.02253 | -0.029 | 72.3835
13 | 1.6361 | 0.02591 | -0.0245 | 63.1455
13.5 | 1.6084 | 0.03307 | -0.0211 | 48.6362
14 | 1.6018 | 0.03952 | -0.0207 | 40.5314
14.5 | 1.5705 | 0.04983 | -0.0227 | 31.5172
15 | 1.5441 | 0.06012 | -0.0254 | 25.6836
15.5 | 1.5106 | 0.07163 | -0.0288 | 21.0889
16 | 1.4745 | 0.08402 | -0.0328 | 17.5494
16.5 | 1.4365 | 0.09711 | -0.0374 | 14.7925
17 | 1.4149 | 0.10791 | -0.0412 | 13.1119
17.5 | 1.3802 | 0.12091 | -0.0461 | 11.4151
18 | 1.3602 | 0.1315 | -0.05 | 10.3437

## 87. Re 6M Mach 0.50 (1)
BIGFOIL.COM POLAR EXPORT
goe380
GOE 380 |  |  |  | Cl Max: | 1.652 | at alpha= | 8.5 | deg
JavaFoil+Calcfoil stall+Eppler ext transition |  |  |  | L/D Max: | 170.841 | at alpha= | 2 | deg
Re: | 6000000 |  |  | Cd Min: | 0.0041 | at alpha= | -2 | deg
Mach: | 0.5 |  |  | Cl=0 at alpha= | -5.375 | deg
|  |  |  | @ Cl=0.1, Cd= | 0.032845
|  |  |  | @ Cl=0.4, Cd= | 0.0041
|  |  |  | @ Cl=0.6, Cd= | 0.004837
alpha (deg) | Cl | Cd | Cm | Cl/Cd
-20 | -0.604 | 0.15507 | -0.009 | -3.894
-19.5 | -0.585 | 0.14833 | -0.01 | -3.946
-19 | -0.567 | 0.13954 | -0.011 | -4.064
-18.5 | -0.548 | 0.13551 | -0.012 | -4.045
-18 | -0.529 | 0.12932 | -0.013 | -4.091
-17.5 | -0.51 | 0.12427 | -0.014 | -4.106
-17 | -0.491 | 0.12527 | -0.016 | -3.921
-16.5 | -0.472 | 0.12167 | -0.017 | -3.88
-16 | -0.453 | 0.1173 | -0.018 | -3.86
-15.5 | -0.433 | 0.10729 | -0.019 | -4.04
-15 | -0.414 | 0.10278 | -0.02 | -4.026
-14.5 | -0.394 | 0.09953 | -0.021 | -3.96
-14 | -0.374 | 0.09598 | -0.022 | -3.898
-13.5 | -0.354 | 0.09202 | -0.023 | -3.847
-13 | -0.334 | 0.09153 | -0.024 | -3.645
-12.5 | -0.313 | 0.08682 | -0.025 | -3.603
-12 | -0.292 | 0.07896 | -0.026 | -3.702
-11.5 | -0.272 | 0.07292 | -0.028 | -3.725
-11 | -0.251 | 0.06792 | -0.029 | -3.691
-10.5 | -0.229 | 0.06293 | -0.03 | -3.647
-10 | -0.207 | 0.0714 | -0.028 | -2.9
-9.5 | -0.185 | 0.06584 | -0.029 | -2.816
-9 | -0.164 | 0.05971 | -0.031 | -2.744
-8.5 | -0.142 | 0.05452 | -0.033 | -2.605
-8 | -0.12 | 0.05034 | -0.034 | -2.383
-7.5 | -0.098 | 0.0466 | -0.036 | -2.095
-7 | -0.074 | 0.06509 | -0.029 | -1.143
-6.5 | -0.052 | 0.03921 | -0.041 | -1.334
-6 | -0.029 | 0.0366 | -0.043 | -0.798
-5.5 | -0.006 | 0.03396 | -0.045 | -0.171
-5 | 0.018 | 0.03297 | -0.046 | 0.541
-4.5 | 0.068 | 0.03575 | -0.033 | 1.891
-4 | 0.119 | 0.03112 | -0.045 | 3.838
-3.5 | 0.173 | 0.02742 | -0.052 | 6.308
-3 | 0.226 | 0.02591 | -0.054 | 8.72
-2.5 | 0.337 | 0.00438 | -0.087 | 76.898
-2 | 0.4 | 0.0041 | -0.088 | 97.673
-1.5 | 0.463 | 0.00425 | -0.09 | 109.089
-1 | 0.525 | 0.00448 | -0.092 | 117.119
-0.5 | 0.587 | 0.00487 | -0.093 | 120.557
0 | 0.654 | 0.0047 | -0.095 | 139.211
0.5 | 0.717 | 0.0058 | -0.097 | 123.75
1 | 0.781 | 0.00623 | -0.098 | 125.297
1.5 | 0.845 | 0.00648 | -0.1 | 130.288
2 | 0.908 | 0.00532 | -0.101 | 170.841
2.5 | 0.972 | 0.00674 | -0.103 | 144.335
3 | 1.036 | 0.00701 | -0.104 | 147.916
3.5 | 1.101 | 0.00729 | -0.105 | 150.922
4 | 1.165 | 0.00841 | -0.107 | 138.489
4.5 | 1.228 | 0.00757 | -0.108 | 162.236
5 | 1.292 | 0.00942 | -0.109 | 137.138
5.5 | 1.355 | 0.00996 | -0.111 | 136.064
6 | 1.418 | 0.00888 | -0.112 | 159.718
6.5 | 1.481 | 0.01048 | -0.113 | 141.308
7 | 1.539 | 0.01136 | -0.114 | 135.444
7.5 | 1.592 | 0.0122 | -0.115 | 130.458
8 | 1.64 | 0.01317 | -0.116 | 124.484
8.5 | 1.652 | 0.01444 | -0.117 | 114.37
9 | 1.567 | 0.02032 | -0.117 | 77.119
9.5 | 0.774 | 0.06846 | -0.054 | 11.308
10 | 0.918 | 0.03788 | -0.109 | 24.245
10.5 | 0.944 | 0.04257 | -0.108 | 22.178
11 | 0.954 | 0.05303 | -0.105 | 17.996
11.5 | 0.889 | 0.08476 | -0.058 | 10.492
12 | 1.016 | 0.05665 | -0.106 | 17.941
12.5 | 1.043 | 0.06276 | -0.105 | 16.62
13 | 1.056 | 0.07699 | -0.102 | 13.711
13.5 | 1.068 | 0.09048 | -0.097 | 11.798

## 88. Re 6M Mach 0.50 (2)
BIGFOIL.COM POLAR EXPORT
goe380
GOE 380 |  |  |  | Cl Max: | 1.5222 | at alpha= | 8.5 | deg
XFOIL ncrit=9 |  |  |  | L/D Max: | 166.464 | at alpha= | 5.5 | deg
Re: | 6000000 |  |  | Cd Min: | 0.26237 | at alpha= | -20 | deg
Mach: | 0.5 |  |  | Cl=0 at alpha= | -4.8197 | deg
|  |  |  | @ Cl=0.1, Cd= | 0.037642
|  |  |  | @ Cl=0.4, Cd= | 0.0066637
|  |  |  | @ Cl=0.6, Cd= | 0.0063812
alpha (deg) | Cl | Cd | Cm | Cl/Cd
-20 | -0.685 | 0.26237 | 0.0442 | -2.6108
-19.5 | -0.6633 | 0.25465 | 0.0398 | -2.6048
-19 | -0.6417 | 0.24712 | 0.0353 | -2.5967
-18.5 | -0.6201 | 0.23936 | 0.031 | -2.5907
-17.5 | -0.5789 | 0.22424 | 0.0228 | -2.5816
-17 | -0.5575 | 0.21726 | 0.0188 | -2.566
-16.5 | -0.5364 | 0.21013 | 0.015 | -2.5527
-16 | -0.5153 | 0.20282 | 0.0114 | -2.5407
-15.5 | -0.4947 | 0.19536 | 0.0079 | -2.5322
-15 | -0.4742 | 0.18794 | 0.0045 | -2.5231
-14.5 | -0.4545 | 0.18068 | 0.0012 | -2.5155
-14 | -0.4352 | 0.17362 | -0.0019 | -2.5066
-13.5 | -0.4165 | 0.16663 | -0.0049 | -2.4995
-13 | -0.3984 | 0.15956 | -0.0077 | -2.4969
-12.5 | -0.3808 | 0.15267 | -0.0104 | -2.4943
-12 | -0.3641 | 0.14582 | -0.0128 | -2.4969
-11.5 | -0.3478 | 0.13904 | -0.0151 | -2.5014
-11 | -0.3326 | 0.13246 | -0.0171 | -2.5109
-10.5 | -0.3187 | 0.12592 | -0.0188 | -2.531
-10 | -0.2903 | 0.11793 | -0.0252 | -2.4616
-9.5 | -0.2748 | 0.11117 | -0.0277 | -2.4719
-9 | -0.2343 | 0.10134 | -0.0389 | -2.312
-8.5 | -0.1239 | 0.08925 | -0.069 | -1.3882
-8 | -0.1102 | 0.08424 | -0.0699 | -1.3082
-7.5 | -0.0944 | 0.07945 | -0.0711 | -1.1882
-7 | -0.0836 | 0.07456 | -0.0717 | -1.1212
-6.5 | -0.0778 | 0.07016 | -0.0712 | -1.1089
-6 | -0.0694 | 0.06544 | -0.0723 | -1.0605
-5.5 | -0.0454 | 0.06 | -0.0763 | -0.75667
-5 | -0.0141 | 0.05418 | -0.0809 | -0.26024
-4.5 | 0.025 | 0.04813 | -0.0857 | 0.51943
-4 | 0.0696 | 0.04149 | -0.0906 | 1.6775
-3.5 | 0.1223 | 0.03482 | -0.0945 | 3.5123
-3 | 0.1787 | 0.02743 | -0.0966 | 6.5148
-2.5 | 0.2363 | 0.02253 | -0.0965 | 10.4882
-2 | 0.2927 | 0.01723 | -0.0948 | 16.9878
-1.5 | 0.3372 | 0.00843 | -0.0902 | 40
-1 | 0.396 | 0.00668 | -0.0875 | 59.2814
-0.5 | 0.4573 | 0.00643 | -0.0854 | 71.1198
0 | 0.5206 | 0.00639 | -0.084 | 81.471
0.5 | 0.5848 | 0.00638 | -0.0829 | 91.6614
1.5 | 0.7128 | 0.00639 | -0.081 | 111.5493
2 | 0.7776 | 0.00647 | -0.0803 | 120.1855
2.5 | 0.8423 | 0.00658 | -0.0795 | 128.0091
3 | 0.9068 | 0.00673 | -0.0786 | 134.74
3.5 | 0.9712 | 0.00692 | -0.0775 | 140.3468
4 | 1.0341 | 0.00724 | -0.0761 | 142.8315
4.5 | 1.0936 | 0.00776 | -0.074 | 140.9278
5 | 1.1548 | 0.00822 | -0.0719 | 140.4866
5.5 | 1.2335 | 0.00741 | -0.0738 | 166.4642
6 | 1.3007 | 0.00953 | -0.0738 | 136.4848
6.5 | 1.3602 | 0.01021 | -0.0705 | 133.2223
7 | 1.4131 | 0.01095 | -0.0656 | 129.0502
7.5 | 1.4657 | 0.01179 | -0.0605 | 124.3172
8 | 1.5056 | 0.0133 | -0.0532 | 113.203
8.5 | 1.5222 | 0.01534 | -0.0425 | 99.2308
9 | 1.5147 | 0.01881 | -0.0311 | 80.5263
9.5 | 1.489 | 0.02478 | -0.0233 | 60.0888
10 | 1.4609 | 0.03329 | -0.0214 | 43.884
10.5 | 1.4295 | 0.04358 | -0.0225 | 32.8017
11 | 1.3958 | 0.05419 | -0.0242 | 25.7575
11.5 | 1.3612 | 0.06509 | -0.0265 | 20.9126
12 | 1.3269 | 0.07663 | -0.0297 | 17.3157
12.5 | 1.2955 | 0.0885 | -0.0337 | 14.6384
13 | 1.2621 | 0.1011 | -0.0384 | 12.4837
13.5 | 1.2317 | 0.11375 | -0.0435 | 10.8281

## 89. Re 7M Mach 0.00 (1)
BIGFOIL.COM POLAR EXPORT
goe380
GOE 380 |  |  |  | Cl Max: | 1.612 | at alpha= | 11 | deg
JavaFoil+Calcfoil stall+Eppler ext transition |  |  |  | L/D Max: | 188.93 | at alpha= | 6.5 | deg
Re: | 7000000 |  |  | Cd Min: | 0.00422 | at alpha= | -4.5 | deg
Mach: | 0 |  |  | Cl=0 at alpha= | -5.3816 | deg
|  |  |  | @ Cl=0.1, Cd= | 0.004259
|  |  |  | @ Cl=0.4, Cd= | 0.0042415
|  |  |  | @ Cl=0.6, Cd= | 0.004668
alpha (deg) | Cl | Cd | Cm | Cl/Cd
-16.5 | -0.173 | 0.10656 | -0.015 | -1.624
-16 | -0.18 | 0.10132 | -0.016 | -1.779
-15.5 | -0.188 | 0.09684 | -0.017 | -1.938
-15 | -0.195 | 0.09152 | -0.019 | -2.13
-14.5 | -0.202 | 0.08815 | -0.019 | -2.287
-14 | -0.208 | 0.08269 | -0.021 | -2.52
-13.5 | -0.214 | 0.07933 | -0.022 | -2.7
-13 | -0.219 | 0.07528 | -0.023 | -2.914
-12.5 | -0.223 | 0.07145 | -0.024 | -3.126
-12 | -0.226 | 0.06779 | -0.025 | -3.335
-11.5 | -0.227 | 0.06509 | -0.026 | -3.486
-11 | -0.226 | 0.06107 | -0.027 | -3.702
-10.5 | -0.222 | 0.05873 | -0.028 | -3.785
-10 | -0.216 | 0.0553 | -0.029 | -3.911
-9.5 | -0.207 | 0.05346 | -0.029 | -3.865
-9 | -0.194 | 0.05107 | -0.029 | -3.797
-8.5 | -0.178 | 0.04951 | -0.029 | -3.59
-8 | -0.158 | 0.04778 | -0.027 | -3.298
-7.5 | -0.134 | 0.04595 | -0.025 | -2.918
-7 | -0.108 | 0.04278 | -0.03 | -2.521
-6.5 | -0.078 | 0.03907 | -0.034 | -2.002
-6 | -0.045 | 0.03534 | -0.038 | -1.282
-5.5 | -0.009 | 0.03253 | -0.04 | -0.285
-5 | 0.029 | 0.03028 | -0.043 | 0.968
-4.5 | 0.085 | 0.00422 | -0.069 | 20.023
-4 | 0.135 | 0.00435 | -0.071 | 31.077
-3.5 | 0.187 | 0.00437 | -0.072 | 42.818
-3 | 0.24 | 0.00431 | -0.074 | 55.723
-2.5 | 0.294 | 0.00465 | -0.075 | 63.245
-2 | 0.348 | 0.00428 | -0.077 | 81.186
-1.5 | 0.402 | 0.00424 | -0.078 | 94.633
-1 | 0.455 | 0.00435 | -0.08 | 104.631
-0.5 | 0.509 | 0.00469 | -0.081 | 108.515
0 | 0.567 | 0.00477 | -0.082 | 118.985
0.5 | 0.622 | 0.0046 | -0.084 | 135.08
1 | 0.677 | 0.00551 | -0.085 | 122.807
1.5 | 0.732 | 0.00483 | -0.086 | 151.57
2 | 0.788 | 0.005 | -0.088 | 157.452
2.5 | 0.844 | 0.006 | -0.089 | 140.534
3 | 0.9 | 0.00623 | -0.09 | 144.474
3.5 | 0.956 | 0.00639 | -0.091 | 149.668
4 | 1.012 | 0.0062 | -0.093 | 163.256
4.5 | 1.069 | 0.00751 | -0.094 | 142.306
5 | 1.125 | 0.00784 | -0.095 | 143.559
5.5 | 1.182 | 0.00817 | -0.096 | 144.677
6 | 1.238 | 0.00657 | -0.097 | 188.638
6.5 | 1.295 | 0.00685 | -0.098 | 188.93
7 | 1.35 | 0.00851 | -0.099 | 158.663
7.5 | 1.405 | 0.00893 | -0.1 | 157.339
8 | 1.458 | 0.00942 | -0.101 | 154.772
8.5 | 1.503 | 0.00988 | -0.102 | 152.113
9 | 1.541 | 0.01044 | -0.103 | 147.573
9.5 | 1.571 | 0.01325 | -0.103 | 118.626
10 | 1.594 | 0.01202 | -0.104 | 132.61
10.5 | 1.608 | 0.01276 | -0.105 | 125.966
11 | 1.612 | 0.01365 | -0.106 | 118.144
11.5 | 1.607 | 0.01457 | -0.107 | 110.324
12 | 1.593 | 0.0185 | -0.107 | 86.086
12.5 | 1.568 | 0.01967 | -0.108 | 79.74
13 | 1.535 | 0.02131 | -0.109 | 72.05
13.5 | 1.495 | 0.02228 | -0.109 | 67.078
14 | 1.404 | 0.02555 | -0.106 | 54.954
14.5 | 1.337 | 0.02894 | -0.105 | 46.186
15 | 1.263 | 0.03457 | -0.104 | 36.519
15.5 | 1.189 | 0.04101 | -0.102 | 28.981
16 | 1.107 | 0.0517 | -0.099 | 21.407

## 90. Re 7M Mach 0.00 (2)
BIGFOIL.COM POLAR EXPORT
goe380
GOE 380 |  |  |  | Cl Max: | 1.7788 | at alpha= | 15.5 | deg
XFOIL ncrit=9 |  |  |  | L/D Max: | 165.294 | at alpha= | 5.5 | deg
Re: | 7000000 |  |  | Cd Min: | 0.06942 | at alpha= | 18 | deg
Mach: | 0 |  |  | Cl=0 at alpha= | -4.2109 | deg
|  |  |  | @ Cl=0.1, Cd= | 0.0068547
|  |  |  | @ Cl=0.4, Cd= | 0.0058037
|  |  |  | @ Cl=0.6, Cd= | 0.0059717
alpha (deg) | Cl | Cd | Cm | Cl/Cd
-8 | -0.3876 | 0.01463 | -0.086 | -26.4935
-7.5 | -0.3476 | 0.01065 | -0.0841 | -32.6385
-7 | -0.2888 | 0.01227 | -0.084 | -23.5371
-6.5 | -0.2371 | 0.01178 | -0.0832 | -20.1273
-5.5 | -0.1192 | 0.01743 | -0.0833 | -6.8388
-4 | 0.0195 | 0.00828 | -0.0789 | 2.3551
-3.5 | 0.0714 | 0.00716 | -0.0779 | 9.9721
-3 | 0.1248 | 0.00659 | -0.0772 | 18.9378
-2.5 | 0.1787 | 0.00616 | -0.0765 | 29.0097
-2 | 0.2327 | 0.00587 | -0.0759 | 39.6422
-1.5 | 0.2871 | 0.00581 | -0.0754 | 49.4148
-1 | 0.3412 | 0.0058 | -0.0749 | 58.8276
-0.5 | 0.3944 | 0.00579 | -0.0743 | 68.1174
0 | 0.4475 | 0.00592 | -0.0737 | 75.5912
0.5 | 0.501 | 0.00596 | -0.0731 | 84.0604
1 | 0.5548 | 0.00593 | -0.0727 | 93.5582
1.5 | 0.609 | 0.00598 | -0.0723 | 101.8395
2 | 0.6635 | 0.00602 | -0.0721 | 110.2159
2.5 | 0.7182 | 0.0061 | -0.0718 | 117.7377
3 | 0.7722 | 0.0062 | -0.0716 | 124.5484
3.5 | 0.8261 | 0.00633 | -0.0713 | 130.5055
4 | 0.8797 | 0.00647 | -0.071 | 135.966
4.5 | 0.9316 | 0.00675 | -0.0704 | 138.0148
5 | 0.9813 | 0.00722 | -0.0695 | 135.9141
5.5 | 1.0397 | 0.00629 | -0.0711 | 165.2941
6 | 1.1042 | 0.00685 | -0.0737 | 161.1971
6.5 | 1.1597 | 0.00841 | -0.0748 | 137.8954
7 | 1.2121 | 0.00885 | -0.0746 | 136.9605
7.5 | 1.2569 | 0.00929 | -0.0727 | 135.296
8 | 1.3023 | 0.00971 | -0.071 | 134.1195
8.5 | 1.3463 | 0.01026 | -0.069 | 131.2183
9 | 1.3921 | 0.01071 | -0.0676 | 129.9813
9.5 | 1.4372 | 0.01123 | -0.0661 | 127.9786
10 | 1.4806 | 0.01188 | -0.0643 | 124.6296
10.5 | 1.5221 | 0.01265 | -0.0623 | 120.3241
11 | 1.5638 | 0.01334 | -0.0604 | 117.2264
11.5 | 1.6046 | 0.01404 | -0.0584 | 114.2877
12 | 1.6444 | 0.01472 | -0.0563 | 111.712
12.5 | 1.6811 | 0.01555 | -0.0538 | 108.1093
13 | 1.7136 | 0.01653 | -0.0507 | 103.6661
13.5 | 1.7338 | 0.01774 | -0.0453 | 97.7339
14 | 1.7533 | 0.01918 | -0.0406 | 91.4129
14.5 | 1.7684 | 0.021 | -0.036 | 84.2095
15 | 1.7736 | 0.02374 | -0.0311 | 74.7094
15.5 | 1.7788 | 0.0269 | -0.0276 | 66.1264
16 | 1.7734 | 0.03157 | -0.0248 | 56.1736
16.5 | 1.7623 | 0.03758 | -0.0236 | 46.8946
17 | 1.7311 | 0.04693 | -0.0244 | 36.8869
17.5 | 1.6973 | 0.05778 | -0.027 | 29.3752
18 | 1.6613 | 0.06942 | -0.0303 | 23.9311

## 91. Re 7M Mach 0.10 (1)
BIGFOIL.COM POLAR EXPORT
goe380
GOE 380 |  |  |  | Cl Max: | 1.61 | at alpha= | 11 | deg
JavaFoil+Calcfoil stall+Eppler ext transition |  |  |  | L/D Max: | 188.01 | at alpha= | 6 | deg
Re: | 7000000 |  |  | Cd Min: | 0.00416 | at alpha= | -1.5 | deg
Mach: | 0.1 |  |  | Cl=0 at alpha= | -5.3816 | deg
|  |  |  | @ Cl=0.1, Cd= | 0.017568
|  |  |  | @ Cl=0.4, Cd= | 0.0041709
|  |  |  | @ Cl=0.6, Cd= | 0.0051009
alpha (deg) | Cl | Cd | Cm | Cl/Cd
-16 | -0.153 | 0.10218 | -0.016 | -1.495
-15.5 | -0.161 | 0.097 | -0.017 | -1.661
-15 | -0.17 | 0.09197 | -0.019 | -1.845
-14.5 | -0.178 | 0.0873 | -0.02 | -2.038
-14 | -0.186 | 0.083 | -0.021 | -2.241
-13.5 | -0.193 | 0.07931 | -0.022 | -2.44
-13 | -0.2 | 0.07522 | -0.023 | -2.663
-12.5 | -0.206 | 0.07153 | -0.024 | -2.884
-12 | -0.211 | 0.06781 | -0.025 | -3.11
-11.5 | -0.214 | 0.06507 | -0.026 | -3.284
-11 | -0.215 | 0.06096 | -0.027 | -3.525
-10.5 | -0.213 | 0.05871 | -0.028 | -3.628
-10 | -0.209 | 0.05495 | -0.029 | -3.802
-9.5 | -0.201 | 0.05319 | -0.029 | -3.778
-9 | -0.19 | 0.05087 | -0.03 | -3.731
-8.5 | -0.175 | 0.04922 | -0.03 | -3.552
-8 | -0.156 | 0.0475 | -0.029 | -3.281
-7.5 | -0.133 | 0.04624 | -0.025 | -2.876
-7 | -0.107 | 0.04328 | -0.029 | -2.477
-6.5 | -0.078 | 0.03954 | -0.033 | -1.971
-6 | -0.045 | 0.03574 | -0.038 | -1.266
-5.5 | -0.009 | 0.03271 | -0.041 | -0.283
-5 | 0.029 | 0.03039 | -0.043 | 0.967
-4.5 | 0.07 | 0.02855 | -0.044 | 2.456
-4 | 0.136 | 0.00439 | -0.071 | 30.953
-3.5 | 0.188 | 0.00437 | -0.073 | 43.011
-3 | 0.241 | 0.00434 | -0.074 | 55.571
-2.5 | 0.295 | 0.00468 | -0.076 | 63.034
-2 | 0.349 | 0.00431 | -0.077 | 81.056
-1.5 | 0.404 | 0.00416 | -0.079 | 97.143
-1 | 0.458 | 0.00438 | -0.08 | 104.511
-0.5 | 0.511 | 0.00465 | -0.081 | 110.024
0 | 0.57 | 0.00473 | -0.083 | 120.517
0.5 | 0.625 | 0.00541 | -0.084 | 115.525
1 | 0.68 | 0.00555 | -0.086 | 122.627
1.5 | 0.736 | 0.00486 | -0.087 | 151.539
2 | 0.792 | 0.00503 | -0.088 | 157.44
2.5 | 0.848 | 0.00604 | -0.089 | 140.295
3 | 0.904 | 0.00627 | -0.091 | 144.242
3.5 | 0.961 | 0.00643 | -0.092 | 149.436
4 | 1.017 | 0.00617 | -0.093 | 164.759
4.5 | 1.074 | 0.00754 | -0.094 | 142.438
5 | 1.131 | 0.00785 | -0.095 | 144.125
5.5 | 1.188 | 0.00818 | -0.096 | 145.115
6 | 1.244 | 0.00662 | -0.097 | 188.01
6.5 | 1.301 | 0.00695 | -0.098 | 187.371
7 | 1.357 | 0.00854 | -0.099 | 158.934
7.5 | 1.411 | 0.00901 | -0.1 | 156.555
8 | 1.464 | 0.00945 | -0.101 | 154.915
8.5 | 1.51 | 0.00998 | -0.102 | 151.322
9 | 1.546 | 0.01054 | -0.103 | 146.753
9.5 | 1.576 | 0.0134 | -0.104 | 117.586
10 | 1.597 | 0.01217 | -0.105 | 131.226
10.5 | 1.609 | 0.01293 | -0.106 | 124.378
11 | 1.61 | 0.01378 | -0.106 | 116.834
11.5 | 1.601 | 0.01483 | -0.107 | 107.969
12 | 1.581 | 0.01892 | -0.108 | 83.584
12.5 | 1.552 | 0.01996 | -0.109 | 77.744
13 | 1.512 | 0.02154 | -0.109 | 70.2
13.5 | 1.433 | 0.02362 | -0.107 | 60.66
14 | 1.36 | 0.02695 | -0.106 | 50.468
14.5 | 1.287 | 0.03072 | -0.105 | 41.895
15 | 1.202 | 0.03774 | -0.103 | 31.862
15.5 | 1.118 | 0.04617 | -0.101 | 24.221
16 | 1.029 | 0.05967 | -0.097 | 17.248

## 92. Re 7M Mach 0.10 (2)
BIGFOIL.COM POLAR EXPORT
goe380
GOE 380 |  |  |  | Cl Max: | 1.7602 | at alpha= | 14.5 | deg
XFOIL ncrit=9 |  |  |  | L/D Max: | 165.491 | at alpha= | 5.5 | deg
Re: | 7000000 |  |  | Cd Min: | 0.18485 | at alpha= | -15.5 | deg
Mach: | 0.1 |  |  | Cl=0 at alpha= | -4.5161 | deg
|  |  |  | @ Cl=0.1, Cd= | 0.0069762
|  |  |  | @ Cl=0.4, Cd= | 0.0058085
|  |  |  | @ Cl=0.6, Cd= | 0.0059786
alpha (deg) | Cl | Cd | Cm | Cl/Cd
-15.5 | -0.4838 | 0.18485 | 0.009 | -2.6173
-15 | -0.4681 | 0.1785 | 0.0063 | -2.6224
-14.5 | -0.4533 | 0.17199 | 0.0037 | -2.6356
-14 | -0.4385 | 0.16562 | 0.0011 | -2.6476
-13.5 | -0.4243 | 0.15924 | -0.0014 | -2.6645
-13 | -0.4104 | 0.15266 | -0.0038 | -2.6883
-12.5 | -0.3967 | 0.14624 | -0.0061 | -2.7127
-12 | -0.3836 | 0.13977 | -0.0084 | -2.7445
-11.5 | -0.3708 | 0.13337 | -0.0105 | -2.7802
-11 | -0.3583 | 0.12707 | -0.0125 | -2.8197
-10.5 | -0.3475 | 0.12071 | -0.0143 | -2.8788
-10 | -0.3239 | 0.11299 | -0.0202 | -2.8666
-9.5 | -0.314 | 0.10627 | -0.0225 | -2.9547
-9 | -0.2728 | 0.09615 | -0.0348 | -2.8372
-8.5 | -0.1637 | 0.08497 | -0.0636 | -1.9266
-8 | -0.1572 | 0.08051 | -0.0635 | -1.9526
-7.5 | -0.1526 | 0.07635 | -0.0632 | -1.9987
-7 | -0.1513 | 0.07185 | -0.0635 | -2.1058
-6.5 | -0.1345 | 0.06656 | -0.0666 | -2.0207
-6 | -0.1103 | 0.06079 | -0.0705 | -1.8144
-5.5 | -0.0781 | 0.05483 | -0.0746 | -1.4244
-5 | -0.045 | 0.03374 | -0.0844 | -1.3337
-4.5 | 0.0015 | 0.02907 | -0.085 | 0.0516
-4 | 0.0206 | 0.00891 | -0.0798 | 2.312
-3.5 | 0.0716 | 0.00732 | -0.0785 | 9.7814
-3 | 0.1253 | 0.00667 | -0.0778 | 18.7856
-2.5 | 0.1794 | 0.0062 | -0.077 | 28.9355
-2 | 0.2338 | 0.0059 | -0.0763 | 39.6271
-1.5 | 0.2885 | 0.00581 | -0.0758 | 49.6558
-1 | 0.3429 | 0.00581 | -0.0753 | 59.0189
-0.5 | 0.3965 | 0.0058 | -0.0746 | 68.3621
0 | 0.4499 | 0.00593 | -0.074 | 75.8685
0.5 | 0.5037 | 0.00597 | -0.0734 | 84.3719
1 | 0.5578 | 0.00594 | -0.073 | 93.9057
1.5 | 0.6124 | 0.00599 | -0.0726 | 102.2371
2 | 0.6672 | 0.00603 | -0.0723 | 110.6468
2.5 | 0.7222 | 0.0061 | -0.0721 | 118.3934
3 | 0.7766 | 0.0062 | -0.0718 | 125.2581
3.5 | 0.8308 | 0.00634 | -0.0715 | 131.041
4 | 0.8848 | 0.00649 | -0.0712 | 136.3328
4.5 | 0.9369 | 0.00677 | -0.0706 | 138.39
5 | 0.9869 | 0.00725 | -0.0696 | 136.1241
5.5 | 1.0459 | 0.00632 | -0.0713 | 165.4905
6 | 1.1106 | 0.00689 | -0.0738 | 161.1901
6.5 | 1.1665 | 0.00847 | -0.0749 | 137.7214
7 | 1.219 | 0.0089 | -0.0745 | 136.9663
7.5 | 1.2642 | 0.00934 | -0.0725 | 135.3533
8 | 1.3098 | 0.00979 | -0.0707 | 133.7896
8.5 | 1.3543 | 0.01034 | -0.0687 | 130.9768
9 | 1.4004 | 0.0108 | -0.0672 | 129.6667
9.5 | 1.4456 | 0.01135 | -0.0655 | 127.3656
10 | 1.4892 | 0.01203 | -0.0636 | 123.7905
10.5 | 1.53 | 0.0129 | -0.0612 | 118.6047
11 | 1.573 | 0.01351 | -0.0594 | 116.4323
11.5 | 1.6136 | 0.01425 | -0.0572 | 113.2351
12 | 1.6526 | 0.01502 | -0.0548 | 110.0266
12.5 | 1.6873 | 0.01598 | -0.0518 | 105.5882
13 | 1.7145 | 0.01704 | -0.0474 | 100.6162
13.5 | 1.7332 | 0.01846 | -0.042 | 93.8895
14 | 1.7496 | 0.02019 | -0.037 | 86.6568
14.5 | 1.7602 | 0.02249 | -0.0322 | 78.2659
15 | 1.758 | 0.02611 | -0.0274 | 67.3305
15.5 | 1.755 | 0.03049 | -0.0245 | 57.5599
16 | 1.7403 | 0.03683 | -0.0229 | 47.2522
16.5 | 1.7208 | 0.04473 | -0.0234 | 38.4708
17 | 1.6731 | 0.05738 | -0.0264 | 29.1582
17.5 | 1.6323 | 0.06978 | -0.03 | 23.3921
18 | 1.6117 | 0.07957 | -0.033 | 20.2551
18.5 | 1.5516 | 0.0959 | -0.0387 | 16.1794
19 | 1.5033 | 0.1107 | -0.0439 | 13.5799
19.5 | 1.4785 | 0.1217 | -0.0479 | 12.1487

## 93. Re 7M Mach 0.25 (1)
BIGFOIL.COM POLAR EXPORT
goe380
GOE 380 |  |  |  | Cl Max: | 1.606 | at alpha= | 10 | deg
JavaFoil+Calcfoil stall+Eppler ext transition |  |  |  | L/D Max: | 190.461 | at alpha= | 6 | deg
Re: | 7000000 |  |  | Cd Min: | 0.00405 | at alpha= | -4 | deg
Mach: | 0.25 |  |  | Cl=0 at alpha= | -5.3846 | deg
|  |  |  | @ Cl=0.1, Cd= | 0.018331
|  |  |  | @ Cl=0.4, Cd= | 0.0041641
|  |  |  | @ Cl=0.6, Cd= | 0.0049025
alpha (deg) | Cl | Cd | Cm | Cl/Cd
-14 | -0.04 | 0.08511 | -0.021 | -0.47
-13.5 | -0.038 | 0.07975 | -0.022 | -0.475
-13 | -0.036 | 0.07509 | -0.024 | -0.475
-12.5 | -0.034 | 0.07102 | -0.025 | -0.472
-12 | -0.031 | 0.06678 | -0.026 | -0.469
-11.5 | -0.082 | 0.06457 | -0.027 | -1.278
-11 | -0.108 | 0.0606 | -0.028 | -1.789
-10.5 | -0.127 | 0.05847 | -0.029 | -2.177
-10 | -0.141 | 0.05558 | -0.03 | -2.539
-9.5 | -0.15 | 0.05237 | -0.031 | -2.858
-9 | -0.152 | 0.04978 | -0.032 | -3.063
-8.5 | -0.149 | 0.04804 | -0.033 | -3.105
-8 | -0.14 | 0.04592 | -0.033 | -3.039
-7.5 | -0.124 | 0.04416 | -0.033 | -2.805
-7 | -0.102 | 0.04327 | -0.03 | -2.359
-6.5 | -0.075 | 0.0416 | -0.027 | -1.812
-6 | -0.044 | 0.03858 | -0.034 | -1.152
-5.5 | -0.009 | 0.03432 | -0.039 | -0.269
-5 | 0.03 | 0.03118 | -0.043 | 0.951
-4.5 | 0.071 | 0.02895 | -0.045 | 2.461
-4 | 0.139 | 0.00405 | -0.073 | 34.243
-3.5 | 0.193 | 0.00428 | -0.075 | 44.967
-3 | 0.248 | 0.00425 | -0.076 | 58.199
-2.5 | 0.303 | 0.00479 | -0.078 | 63.248
-2 | 0.359 | 0.00423 | -0.079 | 84.903
-1.5 | 0.415 | 0.00414 | -0.081 | 100.166
-1 | 0.47 | 0.00428 | -0.082 | 109.887
-0.5 | 0.525 | 0.00545 | -0.084 | 96.35
0 | 0.586 | 0.00475 | -0.085 | 123.286
0.5 | 0.642 | 0.00536 | -0.086 | 119.729
1 | 0.699 | 0.00493 | -0.088 | 141.683
1.5 | 0.756 | 0.00576 | -0.089 | 131.302
2 | 0.814 | 0.00494 | -0.091 | 164.56
2.5 | 0.871 | 0.00613 | -0.092 | 142.103
3 | 0.929 | 0.0063 | -0.093 | 147.396
3.5 | 0.987 | 0.00652 | -0.094 | 151.295
4 | 1.045 | 0.00754 | -0.096 | 138.481
4.5 | 1.103 | 0.00663 | -0.097 | 166.434
5 | 1.161 | 0.00806 | -0.098 | 143.999
5.5 | 1.219 | 0.00715 | -0.099 | 170.517
6 | 1.277 | 0.00671 | -0.1 | 190.461
6.5 | 1.335 | 0.00703 | -0.101 | 189.915
7 | 1.392 | 0.00743 | -0.102 | 187.298
7.5 | 1.447 | 0.00926 | -0.103 | 156.231
8 | 1.5 | 0.00978 | -0.104 | 153.346
8.5 | 1.544 | 0.01242 | -0.105 | 124.248
9 | 1.576 | 0.01102 | -0.106 | 142.984
9.5 | 1.597 | 0.01445 | -0.107 | 110.576
10 | 1.606 | 0.01292 | -0.108 | 124.386
10.5 | 1.601 | 0.01386 | -0.109 | 115.529
11 | 1.578 | 0.01496 | -0.109 | 105.536
11.5 | 1.538 | 0.0162 | -0.11 | 94.972
12 | 1.479 | 0.02134 | -0.111 | 69.332
12.5 | 1.362 | 0.02454 | -0.108 | 55.509
13 | 1.252 | 0.02851 | -0.107 | 43.918
13.5 | 1.122 | 0.03574 | -0.104 | 31.397
14 | 0.983 | 0.04501 | -0.101 | 21.843
14.5 | 0.779 | 0.09735 | -0.077 | 8.001
15 | 0.642 | 0.11943 | -0.052 | 5.375

## 94. Re 7M Mach 0.25 (2)
BIGFOIL.COM POLAR EXPORT
goe380
GOE 380 |  |  |  | Cl Max: | 1.6735 | at alpha= | 13 | deg
XFOIL ncrit=9 |  |  |  | L/D Max: | 166.123 | at alpha= | 5.5 | deg
Re: | 7000000 |  |  | Cd Min: | 0.24501 | at alpha= | -20 | deg
Mach: | 0.25 |  |  | Cl=0 at alpha= | -4.5816 | deg
|  |  |  | @ Cl=0.1, Cd= | 0.0082745
|  |  |  | @ Cl=0.4, Cd= | 0.0058999
|  |  |  | @ Cl=0.6, Cd= | 0.0059924
alpha (deg) | Cl | Cd | Cm | Cl/Cd
-20 | -0.6388 | 0.24501 | 0.0392 | -2.6072
-19.5 | -0.6212 | 0.23849 | 0.0355 | -2.6047
-19 | -0.6036 | 0.23215 | 0.0319 | -2.6
-18.5 | -0.5862 | 0.22547 | 0.0283 | -2.5999
-18 | -0.5687 | 0.21892 | 0.0248 | -2.5978
-17.5 | -0.5533 | 0.211 | 0.0212 | -2.6223
-17 | -0.5359 | 0.20514 | 0.0179 | -2.6124
-16.5 | -0.5188 | 0.19914 | 0.0148 | -2.6052
-16 | -0.5018 | 0.19316 | 0.0117 | -2.5978
-15.5 | -0.485 | 0.18668 | 0.0088 | -2.598
-15 | -0.4679 | 0.18004 | 0.006 | -2.5989
-14.5 | -0.4523 | 0.17343 | 0.0032 | -2.608
-14 | -0.4367 | 0.16698 | 0.0006 | -2.6153
-13.5 | -0.4216 | 0.16049 | -0.002 | -2.627
-13 | -0.4071 | 0.15387 | -0.0045 | -2.6457
-12.5 | -0.3926 | 0.14737 | -0.0069 | -2.664
-12 | -0.3789 | 0.14086 | -0.0091 | -2.6899
-11.5 | -0.3654 | 0.13438 | -0.0113 | -2.7192
-11 | -0.3525 | 0.12806 | -0.0133 | -2.7526
-10.5 | -0.3397 | 0.12152 | -0.0155 | -2.7954
-10 | -0.3149 | 0.11369 | -0.0216 | -2.7698
-9.5 | -0.304 | 0.10721 | -0.0238 | -2.8356
-9 | -0.2548 | 0.09619 | -0.0385 | -2.6489
-8.5 | -0.1561 | 0.08592 | -0.0643 | -1.8168
-8 | -0.1464 | 0.08121 | -0.0648 | -1.8027
-7.5 | -0.1374 | 0.07685 | -0.0651 | -1.7879
-7 | -0.1409 | 0.07272 | -0.0639 | -1.9376
-6.5 | -0.1266 | 0.06763 | -0.0666 | -1.872
-6 | -0.1044 | 0.06199 | -0.0704 | -1.6841
-5.5 | -0.0738 | 0.05612 | -0.0747 | -1.315
-5 | -0.0364 | 0.04992 | -0.0791 | -0.72917
-4.5 | 0.0071 | 0.04352 | -0.083 | 0.16314
-4 | 0.0524 | 0.02759 | -0.0874 | 1.8992
-3.5 | 0.075 | 0.0091 | -0.0826 | 8.2418
-3 | 0.1283 | 0.00734 | -0.0811 | 17.4796
-2.5 | 0.1839 | 0.00653 | -0.08 | 28.1623
-2 | 0.24 | 0.00607 | -0.079 | 39.5387
-1.5 | 0.2965 | 0.00588 | -0.0782 | 50.4252
-1 | 0.3532 | 0.00596 | -0.0777 | 59.2617
-0.5 | 0.4077 | 0.00589 | -0.0766 | 69.219
0.5 | 0.5187 | 0.00602 | -0.0753 | 86.1628
1 | 0.5747 | 0.00597 | -0.0747 | 96.2647
1.5 | 0.6312 | 0.00602 | -0.0743 | 104.8505
2 | 0.6875 | 0.00609 | -0.0739 | 112.89
2.5 | 0.7444 | 0.00616 | -0.0736 | 120.8442
3 | 0.8008 | 0.00625 | -0.0733 | 128.128
3.5 | 0.8569 | 0.00639 | -0.0729 | 134.1002
4 | 0.9127 | 0.00656 | -0.0724 | 139.1311
4.5 | 0.9657 | 0.00694 | -0.0715 | 139.1499
5 | 1.0179 | 0.0074 | -0.0704 | 137.5541
5.5 | 1.0798 | 0.0065 | -0.072 | 166.1231
6 | 1.1459 | 0.00718 | -0.0742 | 159.5961
6.5 | 1.2048 | 0.00875 | -0.0751 | 137.6914
7 | 1.2564 | 0.00922 | -0.0737 | 136.269
7.5 | 1.3041 | 0.00967 | -0.0715 | 134.8604
8 | 1.3509 | 0.01021 | -0.069 | 132.3115
8.5 | 1.398 | 0.01078 | -0.0667 | 129.6846
9 | 1.4452 | 0.01139 | -0.0644 | 126.8832
9.5 | 1.4912 | 0.0121 | -0.0619 | 123.2397
10 | 1.5301 | 0.01331 | -0.0582 | 114.9587
10.5 | 1.576 | 0.01392 | -0.0558 | 113.2184
11 | 1.6139 | 0.01502 | -0.052 | 107.4501
11.5 | 1.6437 | 0.01642 | -0.047 | 100.1035
12 | 1.6594 | 0.01804 | -0.0399 | 91.9845
12.5 | 1.6622 | 0.02072 | -0.0323 | 80.222
13 | 1.6735 | 0.02334 | -0.0274 | 71.7009
13.5 | 1.6522 | 0.02915 | -0.0223 | 56.6792
14 | 1.6493 | 0.03458 | -0.0207 | 47.6952
14.5 | 1.6223 | 0.04364 | -0.0212 | 37.1746
15 | 1.595 | 0.05378 | -0.0236 | 29.6579
15.5 | 1.5624 | 0.06493 | -0.0267 | 24.0628
16 | 1.5253 | 0.07709 | -0.0305 | 19.786
16.5 | 1.4872 | 0.08991 | -0.0349 | 16.541
17 | 1.4541 | 0.10238 | -0.0393 | 14.203
17.5 | 1.417 | 0.11559 | -0.0442 | 12.2588
18 | 1.3798 | 0.12892 | -0.0494 | 10.7028

## 95. Re 7M Mach 0.50 (1)
BIGFOIL.COM POLAR EXPORT
goe380
GOE 380 |  |  |  | Cl Max: | 1.652 | at alpha= | 8.5 | deg
JavaFoil+Calcfoil stall+Eppler ext transition |  |  |  | L/D Max: | 175.253 | at alpha= | 3.5 | deg
Re: | 7000000 |  |  | Cd Min: | 0.00427 | at alpha= | -1.5 | deg
Mach: | 0.5 |  |  | Cl=0 at alpha= | -5.375 | deg
|  |  |  | @ Cl=0.1, Cd= | 0.032453
|  |  |  | @ Cl=0.4, Cd= | 0.00431
|  |  |  | @ Cl=0.6, Cd= | 0.0049094
alpha (deg) | Cl | Cd | Cm | Cl/Cd
-20 | -0.604 | 0.15375 | -0.009 | -3.928
-19.5 | -0.585 | 0.14596 | -0.01 | -4.011
-19 | -0.567 | 0.13699 | -0.011 | -4.142
-18.5 | -0.548 | 0.13298 | -0.012 | -4.124
-18 | -0.529 | 0.12843 | -0.013 | -4.122
-17.5 | -0.51 | 0.12284 | -0.015 | -4.154
-17 | -0.491 | 0.1237 | -0.016 | -3.971
-16.5 | -0.472 | 0.11987 | -0.017 | -3.939
-16 | -0.453 | 0.11463 | -0.018 | -3.95
-15.5 | -0.434 | 0.10596 | -0.019 | -4.092
-15 | -0.414 | 0.1018 | -0.02 | -4.066
-14.5 | -0.394 | 0.09807 | -0.021 | -4.019
-14 | -0.374 | 0.09447 | -0.022 | -3.961
-13.5 | -0.354 | 0.09044 | -0.023 | -3.914
-13 | -0.334 | 0.09034 | -0.024 | -3.694
-12.5 | -0.313 | 0.08609 | -0.025 | -3.636
-12 | -0.292 | 0.07897 | -0.026 | -3.703
-11.5 | -0.272 | 0.07218 | -0.028 | -3.765
-11 | -0.251 | 0.06757 | -0.029 | -3.711
-10.5 | -0.23 | 0.06255 | -0.03 | -3.671
-10 | -0.207 | 0.07114 | -0.028 | -2.91
-9.5 | -0.185 | 0.06512 | -0.029 | -2.848
-9 | -0.164 | 0.05899 | -0.031 | -2.779
-8.5 | -0.142 | 0.0542 | -0.033 | -2.622
-8 | -0.12 | 0.04966 | -0.035 | -2.417
-7.5 | -0.098 | 0.04578 | -0.037 | -2.134
-7 | -0.074 | 0.06345 | -0.029 | -1.173
-6.5 | -0.052 | 0.0388 | -0.042 | -1.349
-6 | -0.029 | 0.03606 | -0.044 | -0.81
-5.5 | -0.006 | 0.03396 | -0.046 | -0.171
-5 | 0.018 | 0.03265 | -0.046 | 0.547
-4.5 | 0.068 | 0.03569 | -0.033 | 1.894
-4 | 0.12 | 0.03043 | -0.047 | 3.935
-3.5 | 0.173 | 0.02721 | -0.052 | 6.361
-3 | 0.226 | 0.02576 | -0.054 | 8.775
-2.5 | 0.337 | 0.00428 | -0.087 | 78.784
-2 | 0.4 | 0.00431 | -0.088 | 92.866
-1.5 | 0.463 | 0.00427 | -0.09 | 108.546
-1 | 0.525 | 0.00439 | -0.092 | 119.678
-0.5 | 0.587 | 0.00476 | -0.093 | 123.262
0 | 0.654 | 0.00553 | -0.095 | 118.281
0.5 | 0.717 | 0.00498 | -0.097 | 144.215
1 | 0.781 | 0.00512 | -0.098 | 152.634
1.5 | 0.845 | 0.00524 | -0.1 | 161.158
2 | 0.908 | 0.00633 | -0.101 | 143.443
2.5 | 0.972 | 0.00663 | -0.103 | 146.751
3 | 1.036 | 0.00686 | -0.104 | 151.063
3.5 | 1.101 | 0.00628 | -0.105 | 175.253
4 | 1.165 | 0.00829 | -0.107 | 140.488
4.5 | 1.228 | 0.00874 | -0.108 | 140.574
5 | 1.292 | 0.00924 | -0.109 | 139.826
5.5 | 1.355 | 0.00827 | -0.111 | 163.917
6 | 1.418 | 0.00867 | -0.112 | 163.528
6.5 | 1.481 | 0.00852 | -0.113 | 173.777
7 | 1.539 | 0.0111 | -0.114 | 138.622
7.5 | 1.592 | 0.0119 | -0.115 | 133.81
8 | 1.64 | 0.01288 | -0.116 | 127.366
8.5 | 1.652 | 0.01401 | -0.117 | 117.884
9 | 1.59 | 0.01962 | -0.118 | 81.013
9.5 | 0.774 | 0.0678 | -0.055 | 11.422
10 | 0.93 | 0.03448 | -0.111 | 26.983
10.5 | 0.949 | 0.04034 | -0.109 | 23.536
11 | 0.955 | 0.05197 | -0.105 | 18.384
11.5 | 0.889 | 0.08258 | -0.059 | 10.771
12 | 1.022 | 0.05423 | -0.107 | 18.835
12.5 | 1.047 | 0.06098 | -0.106 | 17.162
13 | 1.06 | 0.07371 | -0.103 | 14.378
13.5 | 1.07 | 0.08775 | -0.098 | 12.195

## 96. Re 7M Mach 0.50 (2)
BIGFOIL.COM POLAR EXPORT
goe380
GOE 380 |  |  |  | Cl Max: | 1.2191 | at alpha= | 5.5 | deg
XFOIL ncrit=9 |  |  |  | L/D Max: | 146.175 | at alpha= | 5.5 | deg
Re: | 7000000 |  |  | Cd Min: | 0.21663 | at alpha= | -17 | deg
Mach: | 0.5 |  |  | Cl=0 at alpha= | -4.832 | deg
|  |  |  | @ Cl=0.1, Cd= | 0.037595
|  |  |  | @ Cl=0.4, Cd= | 0.0064893
|  |  |  | @ Cl=0.6, Cd= | 0.0062455
alpha (deg) | Cl | Cd | Cm | Cl/Cd
-17 | -0.5589 | 0.21663 | 0.0192 | -2.58
-16.5 | -0.5377 | 0.20967 | 0.0153 | -2.5645
-16 | -0.5166 | 0.20274 | 0.0116 | -2.5481
-15.5 | -0.496 | 0.19556 | 0.0081 | -2.5363
-15 | -0.4752 | 0.18807 | 0.0048 | -2.5267
-14.5 | -0.4554 | 0.1808 | 0.0015 | -2.5188
-14 | -0.4359 | 0.17372 | -0.0017 | -2.5092
-13.5 | -0.4172 | 0.16672 | -0.0046 | -2.5024
-13 | -0.3991 | 0.15965 | -0.0075 | -2.4998
-12.5 | -0.3814 | 0.15274 | -0.0102 | -2.4971
-12 | -0.3647 | 0.14589 | -0.0126 | -2.4998
-11.5 | -0.3484 | 0.13909 | -0.0149 | -2.5049
-11 | -0.3333 | 0.13252 | -0.0169 | -2.5151
-10.5 | -0.3114 | 0.12499 | -0.0213 | -2.4914
-10 | -0.292 | 0.11781 | -0.0248 | -2.4786
-9.5 | -0.2531 | 0.10891 | -0.0349 | -2.3239
-9 | -0.1803 | 0.0965 | -0.0563 | -1.8684
-8.5 | -0.127 | 0.08965 | -0.0682 | -1.4166
-8 | -0.1108 | 0.08435 | -0.0698 | -1.3136
-7.5 | -0.096 | 0.07972 | -0.0707 | -1.2042
-7 | -0.0854 | 0.07486 | -0.0712 | -1.1408
-6.5 | -0.0776 | 0.07021 | -0.0713 | -1.1053
-6 | -0.0688 | 0.06542 | -0.0725 | -1.0517
-5.5 | -0.0445 | 0.05995 | -0.0766 | -0.74229
-5 | -0.0131 | 0.05413 | -0.0812 | -0.24201
-4.5 | 0.0259 | 0.04807 | -0.086 | 0.5388
-4 | 0.0708 | 0.04135 | -0.091 | 1.7122
-3.5 | 0.1236 | 0.03456 | -0.0949 | 3.5764
-3 | 0.1796 | 0.02697 | -0.0969 | 6.6593
-2.5 | 0.2367 | 0.02173 | -0.0966 | 10.8928
-2 | 0.2926 | 0.01648 | -0.0947 | 17.7549
-1.5 | 0.3358 | 0.00787 | -0.09 | 42.6684
-1 | 0.3944 | 0.0065 | -0.0872 | 60.6769
-0.5 | 0.4575 | 0.00638 | -0.0855 | 71.7085
0 | 0.521 | 0.00624 | -0.084 | 83.4936
0.5 | 0.5854 | 0.00625 | -0.083 | 93.664
1 | 0.6498 | 0.00623 | -0.0821 | 104.3018
1.5 | 0.7139 | 0.00623 | -0.0812 | 114.5907
2 | 0.7785 | 0.00633 | -0.0805 | 122.9858
2.5 | 0.8437 | 0.00641 | -0.0797 | 131.6225
3 | 0.9085 | 0.00655 | -0.0789 | 138.7023
3.5 | 0.9727 | 0.00675 | -0.0778 | 144.1037
4 | 1.0341 | 0.00717 | -0.0761 | 144.2259
4.5 | 1.0948 | 0.00764 | -0.0742 | 143.2984
5 | 1.1574 | 0.00801 | -0.0723 | 144.4944
5.5 | 1.2191 | 0.00834 | -0.07 | 146.1751

## 97. Re 8M Mach 0.00 (1)
BIGFOIL.COM POLAR EXPORT
goe380
GOE 380 |  |  |  | Cl Max: | 1.612 | at alpha= | 11 | deg
JavaFoil+Calcfoil stall+Eppler ext transition |  |  |  | L/D Max: | 190.925 | at alpha= | 6 | deg
Re: | 8000000 |  |  | Cd Min: | 0.00422 | at alpha= | -3 | deg
Mach: | 0 |  |  | Cl=0 at alpha= | -5.3816 | deg
|  |  |  | @ Cl=0.1, Cd= | 0.0043569
|  |  |  | @ Cl=0.4, Cd= | 0.0042515
|  |  |  | @ Cl=0.6, Cd= | 0.0049
alpha (deg) | Cl | Cd | Cm | Cl/Cd
-16.5 | -0.173 | 0.10571 | -0.015 | -1.637
-16 | -0.181 | 0.1001 | -0.017 | -1.804
-15.5 | -0.188 | 0.0951 | -0.018 | -1.975
-15 | -0.195 | 0.0908 | -0.019 | -2.147
-14.5 | -0.202 | 0.08765 | -0.019 | -2.301
-14 | -0.208 | 0.08331 | -0.021 | -2.5
-13.5 | -0.214 | 0.07868 | -0.022 | -2.724
-13 | -0.219 | 0.07498 | -0.023 | -2.927
-12.5 | -0.224 | 0.07107 | -0.024 | -3.145
-12 | -0.226 | 0.06748 | -0.025 | -3.352
-11.5 | -0.227 | 0.06464 | -0.026 | -3.511
-11 | -0.226 | 0.06063 | -0.027 | -3.731
-10.5 | -0.223 | 0.05836 | -0.028 | -3.813
-10 | -0.216 | 0.05477 | -0.029 | -3.952
-9.5 | -0.207 | 0.05289 | -0.029 | -3.911
-9 | -0.194 | 0.05102 | -0.03 | -3.805
-8.5 | -0.178 | 0.04868 | -0.03 | -3.654
-8 | -0.158 | 0.04726 | -0.029 | -3.34
-7.5 | -0.134 | 0.04562 | -0.027 | -2.945
-7 | -0.108 | 0.04188 | -0.032 | -2.583
-6.5 | -0.078 | 0.03836 | -0.035 | -2.044
-6 | -0.045 | 0.03499 | -0.038 | -1.296
-5.5 | -0.009 | 0.03215 | -0.041 | -0.288
-5 | 0.029 | 0.03024 | -0.043 | 0.97
-4.5 | 0.084 | 0.00436 | -0.069 | 19.363
-4 | 0.135 | 0.00435 | -0.071 | 31.121
-3.5 | 0.187 | 0.00427 | -0.072 | 43.863
-3 | 0.24 | 0.00422 | -0.074 | 56.988
-2.5 | 0.294 | 0.00432 | -0.075 | 68.084
-2 | 0.348 | 0.00481 | -0.077 | 72.283
-1.5 | 0.402 | 0.00423 | -0.078 | 95.072
-1 | 0.455 | 0.00434 | -0.08 | 104.812
-0.5 | 0.509 | 0.0046 | -0.081 | 110.541
0 | 0.567 | 0.00538 | -0.082 | 105.392
0.5 | 0.622 | 0.00458 | -0.084 | 135.714
1 | 0.677 | 0.00469 | -0.085 | 144.392
1.5 | 0.732 | 0.00485 | -0.086 | 151.045
2 | 0.788 | 0.00578 | -0.088 | 136.28
2.5 | 0.844 | 0.00593 | -0.089 | 142.361
3 | 0.9 | 0.00615 | -0.09 | 146.366
3.5 | 0.956 | 0.0063 | -0.091 | 151.661
4 | 1.012 | 0.00608 | -0.093 | 166.388
4.5 | 1.069 | 0.00645 | -0.094 | 165.645
5 | 1.125 | 0.00768 | -0.095 | 146.45
5.5 | 1.182 | 0.00703 | -0.096 | 168.11
6 | 1.238 | 0.00649 | -0.097 | 190.925
6.5 | 1.295 | 0.00795 | -0.098 | 162.906
7 | 1.35 | 0.00711 | -0.099 | 189.922
7.5 | 1.405 | 0.00871 | -0.1 | 161.273
8 | 1.458 | 0.01078 | -0.101 | 135.268
8.5 | 1.503 | 0.00964 | -0.102 | 155.967
9 | 1.541 | 0.01019 | -0.103 | 151.224
9.5 | 1.571 | 0.01296 | -0.103 | 121.194
10 | 1.594 | 0.01175 | -0.104 | 135.655
10.5 | 1.608 | 0.01246 | -0.105 | 129.016
11 | 1.612 | 0.01332 | -0.106 | 121.07
11.5 | 1.607 | 0.01421 | -0.107 | 113.088
12 | 1.593 | 0.01805 | -0.107 | 88.252
12.5 | 1.568 | 0.01912 | -0.108 | 82.012
13 | 1.535 | 0.02067 | -0.109 | 74.271
13.5 | 1.495 | 0.02193 | -0.109 | 68.147
14 | 1.41 | 0.02459 | -0.107 | 57.336
14.5 | 1.342 | 0.02786 | -0.106 | 48.158
15 | 1.267 | 0.033 | -0.104 | 38.395
15.5 | 1.193 | 0.0392 | -0.103 | 30.432
16 | 1.112 | 0.04921 | -0.1 | 22.589

## 98. Re 8M Mach 0.00 (2)
BIGFOIL.COM POLAR EXPORT
goe380
GOE 380 |  |  |  | Cl Max: | 1.7757 | at alpha= | 15 | deg
XFOIL ncrit=9 |  |  |  | L/D Max: | 167.573 | at alpha= | 5.5 | deg
Re: | 8000000 |  |  | Cd Min: | 0.11435 | at alpha= | 20 | deg
Mach: | 0 |  |  | Cl=0 at alpha= | -4.2124 | deg
|  |  |  | @ Cl=0.1, Cd= | 0.0068043
|  |  |  | @ Cl=0.4, Cd= | 0.0057708
|  |  |  | @ Cl=0.6, Cd= | 0.0058529
alpha (deg) | Cl | Cd | Cm | Cl/Cd
-9.5 | -0.288 | 0.10056 | -0.0333 | -2.864
-9 | -0.1934 | 0.08969 | -0.0589 | -2.1563
-7.5 | -0.3519 | 0.00965 | -0.0835 | -36.4663
-7 | -0.2964 | 0.01009 | -0.0832 | -29.3756
-6.5 | -0.2439 | 0.00996 | -0.0824 | -24.488
-6 | -0.1896 | 0.01053 | -0.0818 | -18.0057
-5.5 | -0.1385 | 0.01011 | -0.0809 | -13.6993
-5 | -0.0836 | 0.01044 | -0.0806 | -8.0077
-4.5 | -0.0289 | 0.0105 | -0.0803 | -2.7524
-3.5 | 0.0716 | 0.00715 | -0.0779 | 10.014
-3 | 0.125 | 0.0065 | -0.0772 | 19.2308
-2.5 | 0.1787 | 0.00605 | -0.0765 | 29.5372
-2 | 0.2325 | 0.00575 | -0.0759 | 40.4348
-1.5 | 0.2867 | 0.00569 | -0.0754 | 50.3866
-1 | 0.3409 | 0.00575 | -0.0749 | 59.287
-0.5 | 0.3936 | 0.00576 | -0.0742 | 68.3333
0 | 0.4471 | 0.00585 | -0.0736 | 76.4274
0.5 | 0.501 | 0.00587 | -0.0731 | 85.3492
1 | 0.5551 | 0.00582 | -0.0727 | 95.378
1.5 | 0.6096 | 0.00586 | -0.0724 | 104.0273
2 | 0.664 | 0.00591 | -0.0722 | 112.3519
2.5 | 0.7186 | 0.00598 | -0.0719 | 120.1672
3 | 0.7729 | 0.00607 | -0.0717 | 127.3311
3.5 | 0.8268 | 0.0062 | -0.0714 | 133.3548
4 | 0.8803 | 0.00636 | -0.0711 | 138.4119
4.5 | 0.9312 | 0.00673 | -0.0704 | 138.3655
5.5 | 1.0356 | 0.00618 | -0.0701 | 167.5728
6 | 1.0984 | 0.00671 | -0.0723 | 163.696
6.5 | 1.1549 | 0.00822 | -0.0736 | 140.4988
7 | 1.2152 | 0.00866 | -0.0752 | 140.3233
7.5 | 1.2607 | 0.00907 | -0.0735 | 138.9967
8 | 1.3057 | 0.00951 | -0.0717 | 137.2976
9 | 1.3959 | 0.01043 | -0.0683 | 133.8351
9.5 | 1.4409 | 0.01096 | -0.0668 | 131.469
10 | 1.4844 | 0.01162 | -0.065 | 127.7453
10.5 | 1.5266 | 0.01235 | -0.0631 | 123.6113
11 | 1.57 | 0.01292 | -0.0615 | 121.517
11.5 | 1.6115 | 0.01359 | -0.0596 | 118.5798
12 | 1.6519 | 0.01427 | -0.0577 | 115.7603
12.5 | 1.6888 | 0.01512 | -0.0552 | 111.6931
13 | 1.7217 | 0.01614 | -0.0521 | 106.6729
13.5 | 1.7426 | 0.0174 | -0.0468 | 100.1494
14 | 1.7609 | 0.01885 | -0.0418 | 93.4164
14.5 | 1.7748 | 0.02072 | -0.0368 | 85.6564
15 | 1.7757 | 0.02369 | -0.0314 | 74.9557
15.5 | 1.7756 | 0.02728 | -0.0275 | 65.088
16 | 1.7629 | 0.03272 | -0.0247 | 53.8784
16.5 | 1.7474 | 0.03943 | -0.0238 | 44.3165
17 | 1.7585 | 0.04359 | -0.0241 | 40.3418
17.5 | 1.7372 | 0.05238 | -0.0257 | 33.1653
18 | 1.7346 | 0.05897 | -0.0273 | 29.415
18.5 | 1.6828 | 0.07288 | -0.0314 | 23.09
19 | 1.6391 | 0.08616 | -0.0357 | 19.0239
19.5 | 1.5775 | 0.10289 | -0.0415 | 15.3319
20 | 1.5486 | 0.11435 | -0.0456 | 13.5426

## 99. Re 8M Mach 0.10 (1)
BIGFOIL.COM POLAR EXPORT
goe380
GOE 380 |  |  |  | Cl Max: | 1.61 | at alpha= | 11 | deg
JavaFoil+Calcfoil stall+Eppler ext transition |  |  |  | L/D Max: | 192.8 | at alpha= | 6 | deg
Re: | 8000000 |  |  | Cd Min: | 0.00423 | at alpha= | -2.5 | deg
Mach: | 0.1 |  |  | Cl=0 at alpha= | -5.3816 | deg
|  |  |  | @ Cl=0.1, Cd= | 0.0043565
|  |  |  | @ Cl=0.4, Cd= | 0.0042929
|  |  |  | @ Cl=0.6, Cd= | 0.0049082
alpha (deg) | Cl | Cd | Cm | Cl/Cd
-16 | -0.153 | 0.10136 | -0.016 | -1.508
-15.5 | -0.161 | 0.09684 | -0.017 | -1.665
-15 | -0.17 | 0.09127 | -0.019 | -1.859
-14.5 | -0.178 | 0.08663 | -0.02 | -2.055
-14 | -0.186 | 0.08236 | -0.021 | -2.259
-13.5 | -0.194 | 0.07891 | -0.022 | -2.453
-13 | -0.2 | 0.07519 | -0.023 | -2.666
-12.5 | -0.206 | 0.0712 | -0.024 | -2.899
-12 | -0.211 | 0.06755 | -0.025 | -3.123
-11.5 | -0.214 | 0.06463 | -0.026 | -3.307
-11 | -0.215 | 0.06055 | -0.028 | -3.55
-10.5 | -0.213 | 0.05841 | -0.028 | -3.649
-10 | -0.209 | 0.05484 | -0.029 | -3.81
-9.5 | -0.201 | 0.05266 | -0.03 | -3.82
-9 | -0.19 | 0.05086 | -0.03 | -3.735
-8.5 | -0.175 | 0.04857 | -0.03 | -3.604
-8 | -0.156 | 0.04679 | -0.03 | -3.338
-7.5 | -0.133 | 0.04585 | -0.028 | -2.906
-7 | -0.107 | 0.04244 | -0.031 | -2.531
-6.5 | -0.078 | 0.03888 | -0.035 | -2.009
-6 | -0.045 | 0.03526 | -0.038 | -1.285
-5.5 | -0.009 | 0.03231 | -0.041 | -0.287
-5 | 0.029 | 0.03035 | -0.043 | 0.968
-4.5 | 0.085 | 0.00438 | -0.069 | 19.36
-4 | 0.136 | 0.0043 | -0.071 | 31.617
-3.5 | 0.188 | 0.00427 | -0.073 | 44.067
-3 | 0.241 | 0.00425 | -0.074 | 56.813
-2.5 | 0.295 | 0.00423 | -0.076 | 69.818
-2 | 0.349 | 0.00484 | -0.077 | 72.133
-1.5 | 0.404 | 0.00425 | -0.079 | 94.989
-1 | 0.458 | 0.00431 | -0.08 | 106.126
-0.5 | 0.511 | 0.00463 | -0.081 | 110.466
0 | 0.57 | 0.00535 | -0.083 | 106.533
0.5 | 0.625 | 0.00454 | -0.084 | 137.565
1 | 0.68 | 0.00465 | -0.086 | 146.285
1.5 | 0.736 | 0.00476 | -0.087 | 154.571
2 | 0.792 | 0.00576 | -0.088 | 137.432
2.5 | 0.848 | 0.00591 | -0.089 | 143.493
3 | 0.904 | 0.00613 | -0.091 | 147.501
3.5 | 0.961 | 0.0063 | -0.092 | 152.519
4 | 1.017 | 0.00606 | -0.093 | 168
4.5 | 1.074 | 0.00652 | -0.094 | 164.84
5 | 1.131 | 0.00776 | -0.095 | 145.688
5.5 | 1.188 | 0.00697 | -0.096 | 170.319
6 | 1.244 | 0.00645 | -0.097 | 192.8
6.5 | 1.301 | 0.00803 | -0.098 | 162.063
7 | 1.357 | 0.00713 | -0.099 | 190.279
7.5 | 1.411 | 0.00881 | -0.1 | 160.149
8 | 1.464 | 0.01089 | -0.101 | 134.524
8.5 | 1.51 | 0.00973 | -0.102 | 155.069
9 | 1.546 | 0.01029 | -0.103 | 150.337
9.5 | 1.576 | 0.01311 | -0.104 | 120.179
10 | 1.597 | 0.01189 | -0.105 | 134.292
10.5 | 1.609 | 0.01263 | -0.106 | 127.404
11 | 1.61 | 0.01345 | -0.106 | 119.712
11.5 | 1.601 | 0.01446 | -0.107 | 110.702
12 | 1.581 | 0.01845 | -0.108 | 85.701
12.5 | 1.552 | 0.01942 | -0.109 | 79.896
13 | 1.512 | 0.0209 | -0.109 | 72.355
13.5 | 1.465 | 0.02266 | -0.11 | 64.643
14 | 1.366 | 0.02586 | -0.107 | 52.809
14.5 | 1.291 | 0.02963 | -0.106 | 43.567
15 | 1.208 | 0.03592 | -0.104 | 33.64
15.5 | 1.123 | 0.04401 | -0.102 | 25.526
16 | 1.033 | 0.05763 | -0.098 | 17.917

## 100. Re 8M Mach 0.10 (2)
BIGFOIL.COM POLAR EXPORT
goe380
GOE 380 |  |  |  | Cl Max: | 1.7646 | at alpha= | 14.5 | deg
XFOIL ncrit=9 |  |  |  | L/D Max: | 167.887 | at alpha= | 5.5 | deg
Re: | 8000000 |  |  | Cd Min: | 0.20846 | at alpha= | -17.5 | deg
Mach: | 0.1 |  |  | Cl=0 at alpha= | -4.2323 | deg
|  |  |  | @ Cl=0.1, Cd= | 0.0069454
|  |  |  | @ Cl=0.4, Cd= | 0.0057772
|  |  |  | @ Cl=0.6, Cd= | 0.0058605
alpha (deg) | Cl | Cd | Cm | Cl/Cd
-17.5 | -0.5501 | 0.20846 | 0.0212 | -2.6389
-17 | -0.5336 | 0.2028 | 0.0181 | -2.6312
-16.5 | -0.5174 | 0.19701 | 0.015 | -2.6263
-16 | -0.5009 | 0.19121 | 0.012 | -2.6196
-15.5 | -0.4851 | 0.18492 | 0.0092 | -2.6233
-15 | -0.469 | 0.17858 | 0.0065 | -2.6263
-14.5 | -0.4541 | 0.17209 | 0.0039 | -2.6387
-14 | -0.4392 | 0.16571 | 0.0013 | -2.6504
-13.5 | -0.4249 | 0.15933 | -0.0012 | -2.6668
-13 | -0.4109 | 0.15275 | -0.0036 | -2.69
-12.5 | -0.3973 | 0.14633 | -0.006 | -2.7151
-12 | -0.3841 | 0.13985 | -0.0082 | -2.7465
-11.5 | -0.3712 | 0.13344 | -0.0104 | -2.7818
-11 | -0.3588 | 0.12714 | -0.0124 | -2.8221
-10.5 | -0.3384 | 0.11954 | -0.0173 | -2.8309
-10 | -0.3145 | 0.11142 | -0.0239 | -2.8227
-9.5 | -0.2783 | 0.10163 | -0.0346 | -2.7384
-9 | -0.1889 | 0.08963 | -0.06 | -2.1076
-7 | -0.2998 | 0.01049 | -0.0844 | -28.5796
-6.5 | -0.2467 | 0.01031 | -0.0835 | -23.9282
-6 | -0.1914 | 0.01099 | -0.0829 | -17.4158
-5 | -0.0846 | 0.01071 | -0.0814 | -7.8992
-4.5 | -0.0295 | 0.01075 | -0.081 | -2.7442
-4 | 0.0256 | 0.01072 | -0.0806 | 2.3881
-3.5 | 0.0718 | 0.00734 | -0.0786 | 9.782
-3 | 0.1254 | 0.00659 | -0.0778 | 19.0288
-2.5 | 0.1795 | 0.00609 | -0.077 | 29.4745
-2 | 0.2337 | 0.00578 | -0.0763 | 40.4325
-1.5 | 0.2881 | 0.0057 | -0.0758 | 50.5439
-1 | 0.3427 | 0.00577 | -0.0753 | 59.3934
-0.5 | 0.3957 | 0.00577 | -0.0745 | 68.5789
0 | 0.4495 | 0.00586 | -0.074 | 76.7065
0.5 | 0.5037 | 0.00588 | -0.0735 | 85.6633
1 | 0.5581 | 0.00583 | -0.073 | 95.729
1.5 | 0.613 | 0.00587 | -0.0727 | 104.4293
2 | 0.6677 | 0.00592 | -0.0725 | 112.7872
2.5 | 0.7226 | 0.006 | -0.0722 | 120.4333
3 | 0.7773 | 0.00608 | -0.072 | 127.8454
3.5 | 0.8315 | 0.00621 | -0.0717 | 133.8969
4 | 0.8853 | 0.00638 | -0.0713 | 138.7618
4.5 | 0.9364 | 0.00677 | -0.0705 | 138.3161
5.5 | 1.0409 | 0.0062 | -0.0701 | 167.8871
6 | 1.1047 | 0.00676 | -0.0724 | 163.4172
6.5 | 1.1618 | 0.00827 | -0.0737 | 140.4837
7 | 1.2226 | 0.00872 | -0.0752 | 140.2064
7.5 | 1.268 | 0.00912 | -0.0733 | 139.0351
8 | 1.3133 | 0.00958 | -0.0714 | 137.0877
9 | 1.4042 | 0.01052 | -0.0679 | 133.4791
9.5 | 1.4494 | 0.01108 | -0.0662 | 130.8123
10 | 1.493 | 0.01178 | -0.0643 | 126.7402
11 | 1.5794 | 0.01309 | -0.0606 | 120.657
11.5 | 1.6208 | 0.01379 | -0.0585 | 117.5344
12 | 1.6605 | 0.01455 | -0.0562 | 114.1237
12.5 | 1.6955 | 0.01555 | -0.0532 | 109.0354
13 | 1.725 | 0.01666 | -0.0493 | 103.5414
13.5 | 1.7421 | 0.01808 | -0.0434 | 96.3551
14 | 1.7565 | 0.01989 | -0.038 | 88.3107
14.5 | 1.7646 | 0.0223 | -0.0327 | 79.13
15 | 1.7548 | 0.02646 | -0.0274 | 66.319
15.5 | 1.7449 | 0.03155 | -0.0243 | 55.3059
16 | 1.7366 | 0.03737 | -0.0232 | 46.4704
16.5 | 1.7102 | 0.04623 | -0.0239 | 36.9933
17 | 1.7261 | 0.05029 | -0.0246 | 34.3229
17.5 | 1.6956 | 0.06088 | -0.0274 | 27.8515
18 | 1.6878 | 0.06845 | -0.0294 | 24.6574
18.5 | 1.6273 | 0.08414 | -0.0345 | 19.3404
19 | 1.5802 | 0.09846 | -0.0395 | 16.0492
19.5 | 1.5199 | 0.11518 | -0.0456 | 13.1959

## 101. Re 8M Mach 0.25 (1)
BIGFOIL.COM POLAR EXPORT
goe380
GOE 380 |  |  |  | Cl Max: | 1.606 | at alpha= | 10 | deg
JavaFoil+Calcfoil stall+Eppler ext transition |  |  |  | L/D Max: | 193.04 | at alpha= | 6 | deg
Re: | 8000000 |  |  | Cd Min: | 0.00415 | at alpha= | -1.5 | deg
Mach: | 0.25 |  |  | Cl=0 at alpha= | -5.3846 | deg
|  |  |  | @ Cl=0.1, Cd= | 0.018405
|  |  |  | @ Cl=0.4, Cd= | 0.0041795
|  |  |  | @ Cl=0.6, Cd= | 0.0052
alpha (deg) | Cl | Cd | Cm | Cl/Cd
-14 | -0.04 | 0.08457 | -0.021 | -0.473
-13.5 | -0.038 | 0.07928 | -0.023 | -0.478
-13 | -0.036 | 0.07468 | -0.024 | -0.478
-12.5 | -0.034 | 0.07058 | -0.025 | -0.475
-12 | -0.031 | 0.06646 | -0.026 | -0.471
-11.5 | -0.083 | 0.06336 | -0.027 | -1.303
-11 | -0.108 | 0.06019 | -0.028 | -1.802
-10.5 | -0.127 | 0.05819 | -0.029 | -2.189
-10 | -0.141 | 0.0551 | -0.03 | -2.562
-9.5 | -0.15 | 0.05185 | -0.031 | -2.888
-9 | -0.153 | 0.04977 | -0.032 | -3.065
-8.5 | -0.149 | 0.04738 | -0.033 | -3.15
-8 | -0.14 | 0.04556 | -0.033 | -3.066
-7.5 | -0.124 | 0.04401 | -0.033 | -2.817
-7 | -0.102 | 0.04259 | -0.032 | -2.402
-6.5 | -0.075 | 0.04149 | -0.028 | -1.818
-6 | -0.045 | 0.03765 | -0.035 | -1.183
-5.5 | -0.009 | 0.03369 | -0.04 | -0.275
-5 | 0.03 | 0.03083 | -0.043 | 0.962
-4.5 | 0.071 | 0.0289 | -0.045 | 2.465
-4 | 0.139 | 0.00429 | -0.073 | 32.317
-3.5 | 0.193 | 0.00426 | -0.075 | 45.208
-3 | 0.248 | 0.00464 | -0.076 | 53.313
-2.5 | 0.303 | 0.00423 | -0.078 | 71.62
-2 | 0.359 | 0.00426 | -0.079 | 84.119
-1.5 | 0.415 | 0.00415 | -0.081 | 99.886
-1 | 0.47 | 0.00426 | -0.082 | 110.454
-0.5 | 0.525 | 0.00459 | -0.084 | 114.503
0 | 0.586 | 0.00544 | -0.085 | 107.684
0.5 | 0.642 | 0.00448 | -0.086 | 143.475
1 | 0.699 | 0.00482 | -0.088 | 145.103
1.5 | 0.756 | 0.00491 | -0.089 | 154.085
2 | 0.814 | 0.0058 | -0.091 | 140.232
2.5 | 0.871 | 0.006 | -0.092 | 145.093
3 | 0.929 | 0.00618 | -0.093 | 150.319
3.5 | 0.987 | 0.0064 | -0.094 | 154.204
4 | 1.045 | 0.00605 | -0.096 | 172.771
4.5 | 1.103 | 0.0065 | -0.097 | 169.768
5 | 1.161 | 0.00789 | -0.098 | 147.205
5.5 | 1.219 | 0.00706 | -0.099 | 172.658
6 | 1.277 | 0.00662 | -0.1 | 193.04
6.5 | 1.335 | 0.00831 | -0.101 | 160.804
7 | 1.392 | 0.00731 | -0.102 | 190.45
7.5 | 1.447 | 0.00903 | -0.103 | 160.207
8 | 1.5 | 0.0115 | -0.104 | 130.505
8.5 | 1.544 | 0.01214 | -0.105 | 127.19
9 | 1.576 | 0.01074 | -0.106 | 146.737
9.5 | 1.597 | 0.01414 | -0.107 | 112.95
10 | 1.606 | 0.01262 | -0.108 | 127.287
10.5 | 1.601 | 0.01353 | -0.109 | 118.281
11 | 1.578 | 0.01459 | -0.109 | 108.155
11.5 | 1.538 | 0.01579 | -0.11 | 97.417
12 | 1.479 | 0.02107 | -0.111 | 70.215
12.5 | 1.367 | 0.02369 | -0.109 | 57.703
13 | 1.256 | 0.0274 | -0.107 | 45.846
13.5 | 1.126 | 0.03425 | -0.105 | 32.888
14 | 0.989 | 0.04269 | -0.102 | 23.158
14.5 | 0.787 | 0.09067 | -0.081 | 8.684
15 | 0.642 | 0.11782 | -0.052 | 5.45

## 102. Re 8M Mach 0.25 (2)
BIGFOIL.COM POLAR EXPORT
goe380
GOE 380 |  |  |  | Cl Max: | 1.6999 | at alpha= | 13 | deg
XFOIL ncrit=9 |  |  |  | L/D Max: | 167.854 | at alpha= | 5.5 | deg
Re: | 8000000 |  |  | Cd Min: | 0.24529 | at alpha= | -20 | deg
Mach: | 0.25 |  |  | Cl=0 at alpha= | -4.5883 | deg
|  |  |  | @ Cl=0.1, Cd= | 0.014546
|  |  |  | @ Cl=0.4, Cd= | 0.0058513
|  |  |  | @ Cl=0.6, Cd= | 0.0058977
alpha (deg) | Cl | Cd | Cm | Cl/Cd
-20 | -0.6399 | 0.24529 | 0.0396 | -2.6087
-19.5 | -0.6223 | 0.23874 | 0.0359 | -2.6066
-19 | -0.6047 | 0.23239 | 0.0322 | -2.6021
-18.5 | -0.5872 | 0.2257 | 0.0286 | -2.6017
-18 | -0.5697 | 0.21913 | 0.0251 | -2.5998
-17.5 | -0.5544 | 0.21068 | 0.0215 | -2.6315
-17 | -0.537 | 0.20485 | 0.0182 | -2.6214
-16.5 | -0.5199 | 0.1989 | 0.015 | -2.6139
-16 | -0.5028 | 0.19302 | 0.0119 | -2.6049
-15.5 | -0.4861 | 0.18661 | 0.0089 | -2.6049
-15 | -0.4688 | 0.18013 | 0.0062 | -2.6026
-14.5 | -0.4531 | 0.17353 | 0.0034 | -2.6111
-14 | -0.4374 | 0.16707 | 0.0007 | -2.6181
-13.5 | -0.4222 | 0.16057 | -0.0018 | -2.6294
-13 | -0.4077 | 0.15396 | -0.0043 | -2.6481
-12.5 | -0.3931 | 0.14745 | -0.0067 | -2.666
-12 | -0.3794 | 0.14093 | -0.009 | -2.6921
-11.5 | -0.3658 | 0.13445 | -0.0112 | -2.7207
-11 | -0.353 | 0.12813 | -0.0131 | -2.755
-10.5 | -0.3306 | 0.12037 | -0.0186 | -2.7465
-10 | -0.3055 | 0.1123 | -0.0252 | -2.7204
-9.5 | -0.2634 | 0.1025 | -0.0372 | -2.5698
-9 | -0.1728 | 0.09002 | -0.0634 | -1.9196
-8.5 | -0.1606 | 0.08604 | -0.0637 | -1.8666
-8 | -0.1481 | 0.08129 | -0.0646 | -1.8219
-7.5 | -0.1395 | 0.07696 | -0.0648 | -1.8126
-7 | -0.1431 | 0.07296 | -0.0634 | -1.9613
-6.5 | -0.128 | 0.06781 | -0.0663 | -1.8876
-6 | -0.1047 | 0.06208 | -0.0704 | -1.6865
-5.5 | -0.0736 | 0.05615 | -0.0748 | -1.3108
-5 | -0.0359 | 0.04994 | -0.0792 | -0.71886
-4.5 | 0.0077 | 0.04353 | -0.0832 | 0.17689
-4 | 0.0524 | 0.0268 | -0.0875 | 1.9552
-3 | 0.1283 | 0.00726 | -0.0811 | 17.6722
-2.5 | 0.1838 | 0.00638 | -0.08 | 28.8088
-2 | 0.2398 | 0.00592 | -0.079 | 40.5068
-1.5 | 0.296 | 0.00575 | -0.0781 | 51.4783
-1 | 0.3524 | 0.00586 | -0.0775 | 60.1365
-0.5 | 0.407 | 0.00585 | -0.0765 | 69.5726
0 | 0.4626 | 0.00591 | -0.0758 | 78.2741
0.5 | 0.519 | 0.00593 | -0.0753 | 87.5211
1 | 0.5749 | 0.00588 | -0.0748 | 97.7721
1.5 | 0.6315 | 0.00592 | -0.0744 | 106.6723
2 | 0.6884 | 0.00596 | -0.0741 | 115.5034
2.5 | 0.7449 | 0.00605 | -0.0737 | 123.124
3 | 0.8013 | 0.00615 | -0.0734 | 130.2927
3.5 | 0.8573 | 0.0063 | -0.073 | 136.0794
4 | 0.913 | 0.00648 | -0.0725 | 140.8951
4.5 | 0.9653 | 0.00693 | -0.0714 | 139.2929
5 | 1.019 | 0.00727 | -0.0706 | 140.1651
5.5 | 1.0558 | 0.00629 | -0.0664 | 167.8537
6 | 1.1396 | 0.00705 | -0.0727 | 161.6454
6.5 | 1.2 | 0.00854 | -0.0739 | 140.5152
7 | 1.2604 | 0.00903 | -0.0745 | 139.5792
7.5 | 1.308 | 0.00945 | -0.0722 | 138.4127
8 | 1.3546 | 0.01001 | -0.0697 | 135.3247
8.5 | 1.4023 | 0.0105 | -0.0675 | 133.5524
9 | 1.4497 | 0.01109 | -0.0652 | 130.7214
9.5 | 1.4957 | 0.01182 | -0.0627 | 126.5398
10 | 1.5377 | 0.01282 | -0.0595 | 119.9454
10.5 | 1.5839 | 0.01345 | -0.0571 | 117.7621
11 | 1.6237 | 0.01446 | -0.0536 | 112.2891
11.5 | 1.658 | 0.01572 | -0.0493 | 105.4707
12 | 1.6793 | 0.01716 | -0.0429 | 97.8613
12.5 | 1.6879 | 0.01938 | -0.0355 | 87.0949
13 | 1.6999 | 0.02174 | -0.0299 | 78.1923
13.5 | 1.6857 | 0.02647 | -0.0239 | 63.6834
14 | 1.6751 | 0.03213 | -0.0211 | 52.1351
14.5 | 1.6508 | 0.04041 | -0.0207 | 40.8513
15 | 1.6104 | 0.05191 | -0.0232 | 31.0229
15.5 | 1.5746 | 0.06344 | -0.0264 | 24.8203
16 | 1.5353 | 0.07585 | -0.0302 | 20.2413
16.5 | 1.5011 | 0.08811 | -0.0344 | 17.0367
17 | 1.4445 | 0.10408 | -0.0404 | 13.8787
17.5 | 1.4066 | 0.11761 | -0.0455 | 11.9599
18 | 1.3778 | 0.12974 | -0.0502 | 10.6197

## 103. Re 8M Mach 0.50 (1)
BIGFOIL.COM POLAR EXPORT
goe380
GOE 380 |  |  |  | Cl Max: | 1.652 | at alpha= | 8.5 | deg
JavaFoil+Calcfoil stall+Eppler ext transition |  |  |  | L/D Max: | 178.41 | at alpha= | 4 | deg
Re: | 8000000 |  |  | Cd Min: | 0.00421 | at alpha= | -1.5 | deg
Mach: | 0.5 |  |  | Cl=0 at alpha= | -5.375 | deg
|  |  |  | @ Cl=0.1, Cd= | 0.031945
|  |  |  | @ Cl=0.4, Cd= | 0.00437
|  |  |  | @ Cl=0.6, Cd= | 0.0048194
alpha (deg) | Cl | Cd | Cm | Cl/Cd
-20 | -0.604 | 0.15078 | -0.009 | -4.006
-19.5 | -0.586 | 0.14593 | -0.01 | -4.013
-19 | -0.568 | 0.1352 | -0.011 | -4.198
-18.5 | -0.549 | 0.13191 | -0.013 | -4.16
-18 | -0.53 | 0.12677 | -0.014 | -4.178
-17.5 | -0.51 | 0.12261 | -0.015 | -4.163
-17 | -0.491 | 0.12297 | -0.016 | -3.995
-16.5 | -0.472 | 0.11905 | -0.017 | -3.966
-16 | -0.453 | 0.11508 | -0.018 | -3.936
-15.5 | -0.434 | 0.10499 | -0.019 | -4.13
-15 | -0.414 | 0.10062 | -0.02 | -4.114
-14.5 | -0.394 | 0.09667 | -0.021 | -4.078
-14 | -0.374 | 0.09304 | -0.022 | -4.022
-13.5 | -0.354 | 0.09025 | -0.023 | -3.924
-13 | -0.334 | 0.08992 | -0.024 | -3.712
-12.5 | -0.313 | 0.08549 | -0.025 | -3.662
-12 | -0.293 | 0.07775 | -0.027 | -3.763
-11.5 | -0.272 | 0.07174 | -0.028 | -3.789
-11 | -0.251 | 0.06658 | -0.029 | -3.767
-10.5 | -0.23 | 0.06207 | -0.031 | -3.7
-10 | -0.207 | 0.07 | -0.028 | -2.958
-9.5 | -0.186 | 0.06508 | -0.029 | -2.851
-9 | -0.164 | 0.05928 | -0.031 | -2.767
-8.5 | -0.142 | 0.05364 | -0.033 | -2.65
-8 | -0.12 | 0.04938 | -0.035 | -2.431
-7.5 | -0.098 | 0.04555 | -0.037 | -2.145
-7 | -0.074 | 0.062 | -0.029 | -1.2
-6.5 | -0.052 | 0.0388 | -0.042 | -1.349
-6 | -0.029 | 0.03616 | -0.044 | -0.808
-5.5 | -0.006 | 0.03381 | -0.046 | -0.171
-5 | 0.018 | 0.03241 | -0.047 | 0.551
-4.5 | 0.068 | 0.03517 | -0.033 | 1.923
-4 | 0.12 | 0.02993 | -0.048 | 4.008
-3.5 | 0.173 | 0.02721 | -0.052 | 6.359
-3 | 0.226 | 0.02562 | -0.054 | 8.827
-2.5 | 0.337 | 0.0048 | -0.087 | 70.137
-2 | 0.4 | 0.00437 | -0.088 | 91.485
-1.5 | 0.463 | 0.00421 | -0.09 | 109.912
-1 | 0.525 | 0.00516 | -0.092 | 101.825
-0.5 | 0.587 | 0.00467 | -0.093 | 125.738
0 | 0.654 | 0.00544 | -0.095 | 120.238
0.5 | 0.717 | 0.00585 | -0.097 | 122.633
1 | 0.781 | 0.0048 | -0.098 | 162.734
1.5 | 0.845 | 0.00618 | -0.1 | 136.642
2 | 0.908 | 0.00621 | -0.101 | 146.18
2.5 | 0.972 | 0.00642 | -0.103 | 151.332
3 | 1.036 | 0.00673 | -0.104 | 153.91
3.5 | 1.101 | 0.00625 | -0.105 | 176.02
4 | 1.165 | 0.00653 | -0.107 | 178.41
4.5 | 1.228 | 0.00861 | -0.108 | 142.637
5 | 1.292 | 0.00914 | -0.109 | 141.334
5.5 | 1.355 | 0.00812 | -0.111 | 166.916
6 | 1.418 | 0.00859 | -0.112 | 165.183
6.5 | 1.481 | 0.00841 | -0.113 | 176.156
7 | 1.539 | 0.01081 | -0.114 | 142.288
7.5 | 1.592 | 0.01165 | -0.115 | 136.666
8 | 1.64 | 0.01257 | -0.116 | 130.444
8.5 | 1.652 | 0.01368 | -0.117 | 120.742
9 | 1.59 | 0.01916 | -0.118 | 82.975
9.5 | 0.775 | 0.06746 | -0.056 | 11.484
10 | 0.934 | 0.03316 | -0.111 | 28.16
10.5 | 0.953 | 0.03886 | -0.11 | 24.529
11 | 0.958 | 0.05089 | -0.105 | 18.818
11.5 | 1.013 | 0.04234 | -0.11 | 23.918
12 | 1.025 | 0.05209 | -0.107 | 19.675
12.5 | 1.05 | 0.05884 | -0.107 | 17.838
13 | 1.063 | 0.07198 | -0.103 | 14.766
13.5 | 1.073 | 0.08464 | -0.099 | 12.671

## 104. Re 8M Mach 0.50 (2)
BIGFOIL.COM POLAR EXPORT
goe380
GOE 380 |  |  |  | Cl Max: | 1.5441 | at alpha= | 8.5 | deg
XFOIL ncrit=9 |  |  |  | L/D Max: | 147.895 | at alpha= | 5 | deg
Re: | 8000000 |  |  | Cd Min: | 0.18817 | at alpha= | -15 | deg
Mach: | 0.5 |  |  | Cl=0 at alpha= | -4.8435 | deg
|  |  |  | @ Cl=0.1, Cd= | 0.037499
|  |  |  | @ Cl=0.4, Cd= | 0.0063371
|  |  |  | @ Cl=0.6, Cd= | 0.0061278
alpha (deg) | Cl | Cd | Cm | Cl/Cd
-15 | -0.476 | 0.18817 | 0.005 | -2.5296
-14.5 | -0.4561 | 0.18089 | 0.0017 | -2.5214
-14 | -0.4366 | 0.17381 | -0.0015 | -2.5119
-13.5 | -0.4178 | 0.1668 | -0.0045 | -2.5048
-13 | -0.3996 | 0.15972 | -0.0073 | -2.5019
-12.5 | -0.3819 | 0.1528 | -0.01 | -2.4993
-12 | -0.3652 | 0.14594 | -0.0125 | -2.5024
-11.5 | -0.3489 | 0.13915 | -0.0148 | -2.5074
-11 | -0.3323 | 0.13239 | -0.0172 | -2.51
-10.5 | -0.3019 | 0.12376 | -0.0247 | -2.4394
-10 | -0.2841 | 0.11686 | -0.0277 | -2.4311
-9.5 | -0.1996 | 0.10353 | -0.0527 | -1.9279
-9 | -0.1486 | 0.0942 | -0.0665 | -1.5775
-8.5 | -0.129 | 0.0896 | -0.0683 | -1.4397
-8 | -0.112 | 0.0845 | -0.0696 | -1.3254
-7.5 | -0.0978 | 0.07997 | -0.0703 | -1.223
-7 | -0.0856 | 0.07494 | -0.0712 | -1.1422
-6.5 | -0.0769 | 0.07018 | -0.0715 | -1.0958
-6 | -0.0681 | 0.06538 | -0.0728 | -1.0416
-5.5 | -0.0437 | 0.05991 | -0.0768 | -0.72943
-5 | -0.0123 | 0.05408 | -0.0815 | -0.22744
-4.5 | 0.027 | 0.048 | -0.0864 | 0.5625
-4 | 0.0718 | 0.04127 | -0.0913 | 1.7398
-3.5 | 0.1246 | 0.03421 | -0.0953 | 3.6422
-3 | 0.1805 | 0.02652 | -0.0971 | 6.8062
-2.5 | 0.2369 | 0.02105 | -0.0967 | 11.2542
-2 | 0.2913 | 0.01541 | -0.0944 | 18.9033
-1.5 | 0.3342 | 0.00744 | -0.0898 | 44.9194
-1 | 0.3931 | 0.00635 | -0.087 | 61.9055
0 | 0.5212 | 0.00611 | -0.0841 | 85.3028
0.5 | 0.586 | 0.00613 | -0.0832 | 95.5954
1 | 0.6505 | 0.00612 | -0.0822 | 106.2908
1.5 | 0.715 | 0.0061 | -0.0814 | 117.2131
2 | 0.7797 | 0.00619 | -0.0807 | 125.9612
2.5 | 0.8444 | 0.00629 | -0.0799 | 134.2448
3 | 0.9096 | 0.00643 | -0.0791 | 141.4619
3.5 | 0.9734 | 0.00666 | -0.078 | 146.1562
4 | 1.034 | 0.00712 | -0.0762 | 145.2247
4.5 | 1.0959 | 0.00752 | -0.0744 | 145.7314
5 | 1.1595 | 0.00784 | -0.0727 | 147.8954
5.5 | 1.2213 | 0.00829 | -0.0704 | 147.3221
6.5 | 1.3716 | 0.00975 | -0.0724 | 140.6769
7 | 1.4262 | 0.01037 | -0.0677 | 137.5313
7.5 | 1.4786 | 0.0112 | -0.0624 | 132.0179
8 | 1.5245 | 0.01247 | -0.0558 | 122.2534
8.5 | 1.5441 | 0.01462 | -0.0453 | 105.6156
9 | 1.5328 | 0.01799 | -0.0327 | 85.2029
9.5 | 1.5067 | 0.02364 | -0.024 | 63.7352
10 | 1.4784 | 0.03184 | -0.0212 | 46.4322
10.5 | 1.4475 | 0.04191 | -0.022 | 34.5383
11 | 1.4141 | 0.05254 | -0.0237 | 26.9147
11.5 | 1.3783 | 0.06354 | -0.026 | 21.6918
12 | 1.3429 | 0.07522 | -0.0294 | 17.853
12.5 | 1.311 | 0.08719 | -0.0336 | 15.0361
13 | 1.2768 | 0.09993 | -0.0385 | 12.7769
13.5 | 1.2459 | 0.11266 | -0.0437 | 11.0589

## 105. Re 10M Mach 0.00 (1)
BIGFOIL.COM POLAR EXPORT
goe380
GOE 380 |  |  |  | Cl Max: | 1.612 | at alpha= | 11 | deg
JavaFoil+Calcfoil stall+Eppler ext transition |  |  |  | L/D Max: | 198.652 | at alpha= | 6.5 | deg
Re: | 10000000 |  |  | Cd Min: | 0.00394 | at alpha= | -4 | deg
Mach: | 0 |  |  | Cl=0 at alpha= | -5.3816 | deg
|  |  |  | @ Cl=0.1, Cd= | 0.004122
|  |  |  | @ Cl=0.4, Cd= | 0.0042041
|  |  |  | @ Cl=0.6, Cd= | 0.004958
alpha (deg) | Cl | Cd | Cm | Cl/Cd
-16.5 | -0.173 | 0.10362 | -0.016 | -1.673
-16 | -0.181 | 0.09857 | -0.017 | -1.833
-15.5 | -0.188 | 0.09417 | -0.018 | -1.996
-15 | -0.195 | 0.09157 | -0.019 | -2.129
-14.5 | -0.202 | 0.0869 | -0.02 | -2.322
-14 | -0.208 | 0.08255 | -0.021 | -2.525
-13.5 | -0.214 | 0.078 | -0.022 | -2.749
-13 | -0.22 | 0.07404 | -0.023 | -2.965
-12.5 | -0.224 | 0.0705 | -0.024 | -3.173
-12 | -0.226 | 0.06684 | -0.025 | -3.386
-11.5 | -0.227 | 0.06412 | -0.026 | -3.542
-11 | -0.226 | 0.05993 | -0.028 | -3.777
-10.5 | -0.223 | 0.05775 | -0.028 | -3.855
-10 | -0.217 | 0.05424 | -0.03 | -3.995
-9.5 | -0.207 | 0.05233 | -0.03 | -3.959
-9 | -0.194 | 0.05014 | -0.03 | -3.876
-8.5 | -0.178 | 0.0481 | -0.031 | -3.703
-8 | -0.158 | 0.04644 | -0.03 | -3.406
-7.5 | -0.135 | 0.04462 | -0.03 | -3.017
-7 | -0.108 | 0.04076 | -0.033 | -2.66
-6.5 | -0.079 | 0.03739 | -0.036 | -2.102
-6 | -0.045 | 0.0344 | -0.039 | -1.32
-5.5 | -0.009 | 0.03174 | -0.041 | -0.292
-5 | 0.029 | 0.02994 | -0.043 | 0.98
-4.5 | 0.085 | 0.0042 | -0.069 | 20.122
-4 | 0.135 | 0.00394 | -0.071 | 34.356
-3.5 | 0.187 | 0.00457 | -0.072 | 40.981
-3 | 0.24 | 0.00422 | -0.074 | 56.952
-2.5 | 0.294 | 0.00475 | -0.075 | 61.828
-2 | 0.348 | 0.00431 | -0.077 | 80.604
-1.5 | 0.402 | 0.0042 | -0.078 | 95.689
-1 | 0.455 | 0.00425 | -0.08 | 107.08
-0.5 | 0.509 | 0.0052 | -0.081 | 97.87
0 | 0.567 | 0.00461 | -0.082 | 123.038
0.5 | 0.622 | 0.00519 | -0.084 | 119.812
1 | 0.677 | 0.00527 | -0.085 | 128.458
1.5 | 0.732 | 0.0054 | -0.086 | 135.556
2 | 0.788 | 0.00555 | -0.088 | 141.987
2.5 | 0.844 | 0.00574 | -0.089 | 147.047
3 | 0.9 | 0.00594 | -0.09 | 151.557
3.5 | 0.956 | 0.00569 | -0.091 | 167.976
4 | 1.012 | 0.00593 | -0.093 | 170.63
4.5 | 1.069 | 0.00631 | -0.094 | 169.457
5 | 1.125 | 0.0075 | -0.095 | 150.097
5.5 | 1.182 | 0.00684 | -0.096 | 172.883
6 | 1.238 | 0.00631 | -0.097 | 196.415
6.5 | 1.295 | 0.00652 | -0.098 | 198.652
7 | 1.35 | 0.00815 | -0.099 | 165.698
7.5 | 1.405 | 0.00842 | -0.1 | 166.837
8 | 1.458 | 0.00887 | -0.101 | 164.369
8.5 | 1.503 | 0.00929 | -0.102 | 161.857
9 | 1.541 | 0.00987 | -0.103 | 156.14
9.5 | 1.571 | 0.01249 | -0.103 | 125.792
10 | 1.594 | 0.01132 | -0.104 | 140.807
10.5 | 1.608 | 0.01201 | -0.105 | 133.893
11 | 1.612 | 0.01279 | -0.106 | 126.045
11.5 | 1.607 | 0.01364 | -0.107 | 117.866
12 | 1.593 | 0.01738 | -0.107 | 91.641
12.5 | 1.568 | 0.01822 | -0.108 | 86.055
13 | 1.535 | 0.01969 | -0.109 | 77.959
13.5 | 1.495 | 0.02106 | -0.109 | 70.951
14 | 1.418 | 0.02316 | -0.107 | 61.218
14.5 | 1.35 | 0.02599 | -0.107 | 51.953
15 | 1.274 | 0.03101 | -0.105 | 41.084
15.5 | 1.201 | 0.03623 | -0.104 | 33.142
16 | 1.121 | 0.0451 | -0.101 | 24.847

## 106. Re 10M Mach 0.00 (2)
BIGFOIL.COM POLAR EXPORT
goe380
GOE 380 |  |  |  | Cl Max: | 1.8379 | at alpha= | 17 | deg
XFOIL ncrit=9 |  |  |  | L/D Max: | 150.996 | at alpha= | 5.5 | deg
Re: | 10000000 |  |  | Cd Min: | 0.09261 | at alpha= | 20 | deg
Mach: | 0 |  |  | Cl=0 at alpha= | -4.19 | deg
|  |  |  | @ Cl=0.1, Cd= | 0.007013
|  |  |  | @ Cl=0.4, Cd= | 0.0056913
|  |  |  | @ Cl=0.6, Cd= | 0.0056825
alpha (deg) | Cl | Cd | Cm | Cl/Cd
-7.5 | -0.3571 | 0.00863 | -0.0828 | -41.3789
-7 | -0.3035 | 0.00868 | -0.0822 | -34.9654
-6.5 | -0.2513 | 0.0086 | -0.0813 | -29.2209
-6 | -0.1976 | 0.00887 | -0.0807 | -22.2773
-5.5 | -0.1444 | 0.00859 | -0.08 | -16.8102
-5 | -0.0891 | 0.00872 | -0.0797 | -10.2179
-4.5 | -0.0341 | 0.00869 | -0.0794 | -3.9241
-4 | 0.0209 | 0.00863 | -0.0791 | 2.4218
-3.5 | 0.0731 | 0.00751 | -0.0783 | 9.7337
-3 | 0.1256 | 0.00654 | -0.0774 | 19.2049
-2.5 | 0.1789 | 0.00597 | -0.0766 | 29.9665
-2 | 0.2323 | 0.00564 | -0.0759 | 41.1879
-1.5 | 0.2859 | 0.00553 | -0.0752 | 51.6998
-1 | 0.3398 | 0.00568 | -0.0748 | 59.8239
-0.5 | 0.3928 | 0.00569 | -0.0741 | 69.0334
0.5 | 0.5015 | 0.00571 | -0.0732 | 87.8284
1 | 0.5556 | 0.00565 | -0.0728 | 98.3363
1.5 | 0.6102 | 0.00569 | -0.0726 | 107.2408
2 | 0.6649 | 0.00573 | -0.0723 | 116.0384
2.5 | 0.7195 | 0.00579 | -0.0721 | 124.266
3 | 0.7737 | 0.0059 | -0.0719 | 131.1356
3.5 | 0.8276 | 0.00603 | -0.0716 | 137.2471
4 | 0.8804 | 0.00626 | -0.0712 | 140.639
4.5 | 0.9311 | 0.00667 | -0.0704 | 139.5952
5 | 0.9831 | 0.00695 | -0.0698 | 141.4532
5.5 | 1.0313 | 0.00683 | -0.0687 | 150.9956
6.5 | 1.1473 | 0.00791 | -0.0717 | 145.0442
7 | 1.2086 | 0.00832 | -0.0735 | 145.2644
7.5 | 1.2667 | 0.00873 | -0.0747 | 145.0974
8 | 1.3115 | 0.00918 | -0.0728 | 142.8649
8.5 | 1.3568 | 0.00959 | -0.0711 | 141.4807
9 | 1.4019 | 0.01001 | -0.0695 | 140.05
9.5 | 1.4465 | 0.01057 | -0.0678 | 136.8496
10.5 | 1.5351 | 0.01175 | -0.0646 | 130.6468
11 | 1.5791 | 0.0123 | -0.0632 | 128.3821
11.5 | 1.6217 | 0.01293 | -0.0615 | 125.4215
12 | 1.6628 | 0.0136 | -0.0596 | 122.2647
12.5 | 1.6982 | 0.01464 | -0.0568 | 115.9973
13 | 1.7312 | 0.01571 | -0.0537 | 110.1973
13.5 | 1.7528 | 0.0171 | -0.0486 | 102.5029
14 | 1.7683 | 0.01863 | -0.0429 | 94.9168
14.5 | 1.7861 | 0.0202 | -0.0384 | 88.4208
15 | 1.7997 | 0.02222 | -0.0341 | 80.9946
15.5 | 1.818 | 0.02414 | -0.031 | 75.3107
16 | 1.824 | 0.02731 | -0.0278 | 66.7887
16.5 | 1.8221 | 0.03167 | -0.0254 | 57.5339
17 | 1.8379 | 0.03471 | -0.0245 | 52.9502
17.5 | 1.8302 | 0.04067 | -0.0241 | 45.0012
18 | 1.83 | 0.04625 | -0.0246 | 39.5676
18.5 | 1.8016 | 0.05603 | -0.0267 | 32.1542
19 | 1.771 | 0.06656 | -0.0295 | 26.6076
19.5 | 1.7183 | 0.08078 | -0.0338 | 21.2714
20 | 1.684 | 0.09261 | -0.0377 | 18.1838

## 107. Re 10M Mach 0.10 (1)
BIGFOIL.COM POLAR EXPORT
goe380
GOE 380 |  |  |  | Cl Max: | 1.61 | at alpha= | 11 | deg
JavaFoil+Calcfoil stall+Eppler ext transition |  |  |  | L/D Max: | 197.89 | at alpha= | 6 | deg
Re: | 10000000 |  |  | Cd Min: | 0.00397 | at alpha= | -4 | deg
Mach: | 0.1 |  |  | Cl=0 at alpha= | -5.3816 | deg
|  |  |  | @ Cl=0.1, Cd= | 0.0041465
|  |  |  | @ Cl=0.4, Cd= | 0.0041116
|  |  |  | @ Cl=0.6, Cd= | 0.0048691
alpha (deg) | Cl | Cd | Cm | Cl/Cd
-16 | -0.153 | 0.09928 | -0.017 | -1.541
-15.5 | -0.161 | 0.09429 | -0.018 | -1.712
-15 | -0.17 | 0.09035 | -0.019 | -1.88
-14.5 | -0.178 | 0.08575 | -0.02 | -2.077
-14 | -0.186 | 0.08149 | -0.021 | -2.285
-13.5 | -0.194 | 0.07828 | -0.022 | -2.474
-13 | -0.201 | 0.07425 | -0.023 | -2.701
-12.5 | -0.207 | 0.07065 | -0.024 | -2.923
-12 | -0.211 | 0.06695 | -0.025 | -3.153
-11.5 | -0.214 | 0.06418 | -0.026 | -3.333
-11 | -0.215 | 0.05991 | -0.028 | -3.591
-10.5 | -0.213 | 0.05787 | -0.028 | -3.686
-10 | -0.209 | 0.05426 | -0.03 | -3.857
-9.5 | -0.201 | 0.0522 | -0.03 | -3.859
-9 | -0.19 | 0.04987 | -0.031 | -3.815
-8.5 | -0.175 | 0.04806 | -0.031 | -3.646
-8 | -0.156 | 0.04604 | -0.031 | -3.397
-7.5 | -0.133 | 0.04487 | -0.029 | -2.975
-7 | -0.108 | 0.0412 | -0.033 | -2.615
-6.5 | -0.078 | 0.03781 | -0.036 | -2.071
-6 | -0.045 | 0.03464 | -0.039 | -1.31
-5.5 | -0.009 | 0.03191 | -0.041 | -0.291
-5 | 0.029 | 0.03004 | -0.043 | 0.979
-4.5 | 0.085 | 0.00422 | -0.069 | 20.086
-4 | 0.136 | 0.00397 | -0.071 | 34.254
-3.5 | 0.188 | 0.00463 | -0.073 | 40.67
-3 | 0.241 | 0.00463 | -0.074 | 52.109
-2.5 | 0.295 | 0.00479 | -0.076 | 61.682
-2 | 0.349 | 0.00426 | -0.077 | 81.943
-1.5 | 0.404 | 0.0041 | -0.079 | 98.379
-1 | 0.458 | 0.00428 | -0.08 | 107.031
-0.5 | 0.512 | 0.00512 | -0.081 | 99.933
0 | 0.57 | 0.00452 | -0.083 | 126.141
0.5 | 0.625 | 0.00516 | -0.084 | 121.137
1 | 0.68 | 0.0053 | -0.086 | 128.3
1.5 | 0.736 | 0.00544 | -0.087 | 135.375
2 | 0.792 | 0.00559 | -0.088 | 141.767
2.5 | 0.848 | 0.00572 | -0.089 | 148.154
3 | 0.904 | 0.00592 | -0.091 | 152.749
3.5 | 0.961 | 0.00572 | -0.092 | 167.914
4 | 1.017 | 0.00596 | -0.093 | 170.568
4.5 | 1.074 | 0.00637 | -0.094 | 168.631
5 | 1.131 | 0.00757 | -0.095 | 149.33
5.5 | 1.188 | 0.00678 | -0.096 | 175.221
6 | 1.244 | 0.00629 | -0.097 | 197.89
6.5 | 1.301 | 0.00659 | -0.098 | 197.43
7 | 1.357 | 0.00823 | -0.099 | 164.924
7.5 | 1.411 | 0.00851 | -0.1 | 165.726
8 | 1.464 | 0.00889 | -0.101 | 164.641
8.5 | 1.51 | 0.00938 | -0.102 | 160.99
9 | 1.546 | 0.00992 | -0.103 | 155.869
9.5 | 1.576 | 0.01266 | -0.104 | 124.464
10 | 1.597 | 0.01145 | -0.105 | 139.427
10.5 | 1.609 | 0.01217 | -0.106 | 132.148
11 | 1.61 | 0.01292 | -0.106 | 124.6
11.5 | 1.601 | 0.01385 | -0.107 | 115.579
12 | 1.581 | 0.0178 | -0.108 | 88.853
12.5 | 1.552 | 0.01868 | -0.109 | 83.044
13 | 1.512 | 0.02034 | -0.109 | 74.339
13.5 | 1.465 | 0.02164 | -0.11 | 67.668
14 | 1.374 | 0.02426 | -0.107 | 56.621
14.5 | 1.298 | 0.0277 | -0.106 | 46.838
15 | 1.215 | 0.03362 | -0.105 | 36.124
15.5 | 1.132 | 0.0404 | -0.103 | 28.013
16 | 1.042 | 0.0526 | -0.099 | 19.806

## 108. Re 10M Mach 0.10 (2)
BIGFOIL.COM POLAR EXPORT
goe380
GOE 380 |  |  |  | Cl Max: | 1.8133 | at alpha= | 17 | deg
XFOIL ncrit=9 |  |  |  | L/D Max: | 166.045 | at alpha= | 6 | deg
Re: | 10000000 |  |  | Cd Min: | 0.10655 | at alpha= | 20 | deg
Mach: | 0.1 |  |  | Cl=0 at alpha= | -4.1832 | deg
|  |  |  | @ Cl=0.1, Cd= | 0.00731
|  |  |  | @ Cl=0.4, Cd= | 0.0057009
|  |  |  | @ Cl=0.6, Cd= | 0.0056826
alpha (deg) | Cl | Cd | Cm | Cl/Cd
-7 | -0.3077 | 0.00889 | -0.0834 | -34.6119
-6.5 | -0.2548 | 0.00878 | -0.0824 | -29.0205
-6 | -0.2004 | 0.00901 | -0.0816 | -22.242
-5.5 | -0.1466 | 0.00869 | -0.0809 | -16.87
-4.5 | -0.0351 | 0.00879 | -0.0801 | -3.9932
-4 | 0.0203 | 0.00867 | -0.0797 | 2.3414
-3.5 | 0.0742 | 0.00796 | -0.0791 | 9.3216
-3 | 0.1262 | 0.00665 | -0.078 | 18.9774
-2.5 | 0.1797 | 0.00602 | -0.0772 | 29.8505
-2 | 0.2334 | 0.00566 | -0.0763 | 41.2367
-1.5 | 0.2873 | 0.00554 | -0.0756 | 51.8592
-1 | 0.3415 | 0.00569 | -0.0751 | 60.0176
-0.5 | 0.3949 | 0.0057 | -0.0744 | 69.2807
0.5 | 0.5042 | 0.00572 | -0.0736 | 88.1469
1 | 0.5587 | 0.00566 | -0.0732 | 98.7102
1.5 | 0.6136 | 0.00569 | -0.0729 | 107.8383
2 | 0.6686 | 0.00574 | -0.0726 | 116.4808
2.5 | 0.7236 | 0.0058 | -0.0724 | 124.7586
3 | 0.7781 | 0.00591 | -0.0722 | 131.6582
3.5 | 0.8324 | 0.00604 | -0.0718 | 137.8146
4 | 0.8855 | 0.00627 | -0.0714 | 141.2281
4.5 | 0.9365 | 0.00669 | -0.0706 | 139.9851
5 | 0.9888 | 0.00697 | -0.07 | 141.8651
5.5 | 1.0389 | 0.00701 | -0.0691 | 148.2026
6 | 1.0959 | 0.0066 | -0.0703 | 166.0455
6.5 | 1.1541 | 0.00795 | -0.0717 | 145.1698
7 | 1.216 | 0.00838 | -0.0736 | 145.1074
7.5 | 1.2744 | 0.00879 | -0.0746 | 144.9829
8 | 1.3191 | 0.00925 | -0.0725 | 142.6054
8.5 | 1.3649 | 0.00966 | -0.0708 | 141.294
9 | 1.4103 | 0.01011 | -0.0691 | 139.4955
9.5 | 1.4552 | 0.01069 | -0.0673 | 136.1272
10.5 | 1.5447 | 0.01188 | -0.0639 | 130.0253
11 | 1.5889 | 0.01246 | -0.0623 | 127.5201
11.5 | 1.6314 | 0.01313 | -0.0604 | 124.2498
12 | 1.6716 | 0.01391 | -0.0582 | 120.1725
12.5 | 1.7055 | 0.01506 | -0.0549 | 113.247
13 | 1.7361 | 0.01629 | -0.0512 | 106.5746
13.5 | 1.7498 | 0.01787 | -0.0446 | 97.9183
14 | 1.7659 | 0.01951 | -0.0393 | 90.5126
14.5 | 1.7803 | 0.02144 | -0.0347 | 83.0364
15 | 1.7908 | 0.0239 | -0.0304 | 74.9289
15.5 | 1.8067 | 0.0263 | -0.0277 | 68.6958
16 | 1.8081 | 0.0303 | -0.025 | 59.6733
16.5 | 1.7986 | 0.036 | -0.0235 | 49.9611
17 | 1.8133 | 0.03963 | -0.0232 | 45.7557
17.5 | 1.7974 | 0.04726 | -0.024 | 38.0322
18 | 1.793 | 0.05397 | -0.0254 | 33.2222
18.5 | 1.7518 | 0.06602 | -0.0287 | 26.5344
19 | 1.7118 | 0.0783 | -0.0324 | 21.8621
19.5 | 1.6508 | 0.09438 | -0.0379 | 17.491
20 | 1.6162 | 0.10655 | -0.0421 | 15.1685

## 109. Re 10M Mach 0.25 (1)
BIGFOIL.COM POLAR EXPORT
goe380
GOE 380 |  |  |  | Cl Max: | 1.606 | at alpha= | 10 | deg
JavaFoil+Calcfoil stall+Eppler ext transition |  |  |  | L/D Max: | 198.497 | at alpha= | 6 | deg
Re: | 10000000 |  |  | Cd Min: | 0.00382 | at alpha= | -4 | deg
Mach: | 0.25 |  |  | Cl=0 at alpha= | -5.3846 | deg
|  |  |  | @ Cl=0.1, Cd= | 0.018044
|  |  |  | @ Cl=0.4, Cd= | 0.0042054
|  |  |  | @ Cl=0.6, Cd= | 0.00466
alpha (deg) | Cl | Cd | Cm | Cl/Cd
-14 | -0.04 | 0.08212 | -0.022 | -0.488
-13.5 | -0.038 | 0.07809 | -0.023 | -0.485
-13 | -0.036 | 0.07395 | -0.024 | -0.483
-12.5 | -0.034 | 0.0701 | -0.025 | -0.479
-12 | -0.031 | 0.06622 | -0.026 | -0.473
-11.5 | -0.083 | 0.06283 | -0.028 | -1.315
-11 | -0.109 | 0.05964 | -0.029 | -1.819
-10.5 | -0.127 | 0.05772 | -0.029 | -2.208
-10 | -0.141 | 0.05422 | -0.031 | -2.608
-9.5 | -0.15 | 0.05175 | -0.032 | -2.896
-9 | -0.153 | 0.04927 | -0.033 | -3.099
-8.5 | -0.149 | 0.04693 | -0.033 | -3.184
-8 | -0.14 | 0.04491 | -0.034 | -3.116
-7.5 | -0.124 | 0.04338 | -0.034 | -2.861
-7 | -0.103 | 0.04194 | -0.034 | -2.446
-6.5 | -0.076 | 0.04105 | -0.031 | -1.842
-6 | -0.045 | 0.03688 | -0.036 | -1.21
-5.5 | -0.009 | 0.03323 | -0.041 | -0.279
-5 | 0.03 | 0.03044 | -0.044 | 0.975
-4.5 | 0.071 | 0.02862 | -0.045 | 2.491
-4 | 0.139 | 0.00382 | -0.073 | 36.335
-3.5 | 0.193 | 0.00432 | -0.075 | 44.624
-3 | 0.248 | 0.00459 | -0.076 | 53.905
-2.5 | 0.303 | 0.00424 | -0.078 | 71.5
-2 | 0.359 | 0.00463 | -0.079 | 77.52
-1.5 | 0.415 | 0.00405 | -0.081 | 102.375
-1 | 0.47 | 0.00415 | -0.082 | 113.226
-0.5 | 0.525 | 0.0052 | -0.084 | 100.961
0 | 0.586 | 0.00449 | -0.085 | 130.534
0.5 | 0.642 | 0.00517 | -0.086 | 124.182
1 | 0.699 | 0.00531 | -0.088 | 131.678
1.5 | 0.756 | 0.00548 | -0.089 | 137.96
2 | 0.814 | 0.00566 | -0.091 | 143.828
2.5 | 0.871 | 0.00581 | -0.092 | 149.95
3 | 0.929 | 0.00602 | -0.093 | 154.212
3.5 | 0.987 | 0.00566 | -0.094 | 174.219
4 | 1.045 | 0.00592 | -0.096 | 176.534
4.5 | 1.103 | 0.00632 | -0.097 | 174.524
5 | 1.161 | 0.00771 | -0.098 | 150.655
5.5 | 1.219 | 0.00683 | -0.099 | 178.454
6 | 1.277 | 0.00644 | -0.1 | 198.497
6.5 | 1.335 | 0.00676 | -0.101 | 197.434
7 | 1.392 | 0.00828 | -0.102 | 168.058
7.5 | 1.447 | 0.00872 | -0.103 | 165.945
8 | 1.5 | 0.00923 | -0.104 | 162.62
8.5 | 1.544 | 0.00973 | -0.105 | 158.642
9 | 1.576 | 0.01034 | -0.106 | 152.368
9.5 | 1.597 | 0.01362 | -0.107 | 117.257
10 | 1.606 | 0.01215 | -0.108 | 132.182
10.5 | 1.601 | 0.01585 | -0.109 | 100.986
11 | 1.578 | 0.014 | -0.109 | 112.784
11.5 | 1.538 | 0.01521 | -0.11 | 101.126
12 | 1.479 | 0.02025 | -0.111 | 73.047
12.5 | 1.374 | 0.02247 | -0.109 | 61.135
13 | 1.264 | 0.0257 | -0.108 | 49.189
13.5 | 1.134 | 0.03191 | -0.106 | 35.529
14 | 0.998 | 0.03892 | -0.104 | 25.635
14.5 | 0.809 | 0.07486 | -0.089 | 10.807
15 | 0.642 | 0.11766 | -0.053 | 5.46

## 110. Re 10M Mach 0.25 (2)
BIGFOIL.COM POLAR EXPORT
goe380
GOE 380 |  |  |  | Cl Max: | 1.7159 | at alpha= | 13 | deg
XFOIL ncrit=9 |  |  |  | L/D Max: | 164.122 | at alpha= | 6 | deg
Re: | 10000000 |  |  | Cd Min: | 0.12098 | at alpha= | 18 | deg
Mach: | 0.25 |  |  | Cl=0 at alpha= | -99 | deg
|  |  |  | @ Cl=0.1, Cd= | 0.0089331
|  |  |  | @ Cl=0.4, Cd= | 0.0057565
|  |  |  | @ Cl=0.6, Cd= | 0.0057029
alpha (deg) | Cl | Cd | Cm | Cl/Cd
-4 | 0.0207 | 0.01025 | -0.0838 | 2.0195
-3.5 | 0.0777 | 0.00971 | -0.083 | 8.0021
-3 | 0.1308 | 0.00786 | -0.0816 | 16.6412
-2.5 | 0.1843 | 0.00634 | -0.0801 | 29.0694
-2 | 0.2395 | 0.00582 | -0.079 | 41.1512
-1.5 | 0.2951 | 0.00562 | -0.078 | 52.5089
-1 | 0.3509 | 0.00573 | -0.0772 | 61.2391
-0.5 | 0.4064 | 0.00576 | -0.0765 | 70.5556
0 | 0.4626 | 0.00574 | -0.0759 | 80.5923
0.5 | 0.5194 | 0.00577 | -0.0754 | 90.0173
1 | 0.5756 | 0.00569 | -0.0749 | 101.1599
1.5 | 0.6325 | 0.00572 | -0.0746 | 110.5769
2 | 0.6891 | 0.00579 | -0.0743 | 119.0155
2.5 | 0.746 | 0.00585 | -0.074 | 127.5214
3 | 0.8025 | 0.00596 | -0.0736 | 134.6477
3.5 | 0.8584 | 0.00612 | -0.0732 | 140.2614
4 | 0.9132 | 0.00637 | -0.0726 | 143.3595
4.5 | 0.9658 | 0.00682 | -0.0716 | 141.6129
5 | 1.0204 | 0.00708 | -0.0709 | 144.1243
5.5 | 1.0737 | 0.00734 | -0.0699 | 146.2807
6 | 1.1308 | 0.00689 | -0.0706 | 164.1219
6.5 | 1.1922 | 0.00818 | -0.072 | 145.7457
7 | 1.2574 | 0.00866 | -0.0736 | 145.1963
7.5 | 1.3145 | 0.00912 | -0.0735 | 144.1338
8 | 1.3617 | 0.0096 | -0.0711 | 141.8438
8.5 | 1.4093 | 0.01007 | -0.0688 | 139.9503
9 | 1.4565 | 0.01066 | -0.0664 | 136.6323
9.5 | 1.5019 | 0.01145 | -0.0637 | 131.1703
10 | 1.5487 | 0.01212 | -0.0614 | 127.7805
10.5 | 1.5953 | 0.01277 | -0.059 | 124.9256
11 | 1.6375 | 0.01368 | -0.0559 | 119.7003
11.5 | 1.6757 | 0.01479 | -0.0522 | 113.2995
12 | 1.7043 | 0.01621 | -0.0469 | 105.1388
12.5 | 1.7152 | 0.01809 | -0.0392 | 94.8148
13 | 1.7159 | 0.02091 | -0.0316 | 82.0612
13.5 | 1.7044 | 0.02519 | -0.0252 | 67.6618
14 | 1.6747 | 0.0323 | -0.0213 | 51.8483
14.5 | 1.6508 | 0.04055 | -0.021 | 40.7102
15 | 1.6235 | 0.0504 | -0.0229 | 32.2123
15.5 | 1.5987 | 0.06047 | -0.0256 | 26.4379
16 | 1.5619 | 0.07243 | -0.0293 | 21.5643
16.5 | 1.5178 | 0.08599 | -0.0339 | 17.6509
17 | 1.4974 | 0.09654 | -0.0376 | 15.5107
17.5 | 1.4596 | 0.1098 | -0.0426 | 13.2933
18 | 1.4368 | 0.12098 | -0.0468 | 11.8763

## 111. Re 10M Mach 0.50 (1)
BIGFOIL.COM POLAR EXPORT
goe380
GOE 380 |  |  |  | Cl Max: | 1.652 | at alpha= | 8.5 | deg
JavaFoil+Calcfoil stall+Eppler ext transition |  |  |  | L/D Max: | 182.037 | at alpha= | 4 | deg
Re: | 10000000 |  |  | Cd Min: | 0.00417 | at alpha= | -1.5 | deg
Mach: | 0.5 |  |  | Cl=0 at alpha= | -5.375 | deg
|  |  |  | @ Cl=0.1, Cd= | 0.031576
|  |  |  | @ Cl=0.4, Cd= | 0.00435
|  |  |  | @ Cl=0.6, Cd= | 0.004557
alpha (deg) | Cl | Cd | Cm | Cl/Cd
-20 | -0.604 | 0.14792 | -0.009 | -4.085
-19.5 | -0.586 | 0.1446 | -0.01 | -4.052
-19 | -0.568 | 0.13345 | -0.012 | -4.255
-18.5 | -0.549 | 0.13013 | -0.013 | -4.219
-18 | -0.53 | 0.12483 | -0.014 | -4.246
-17.5 | -0.511 | 0.12065 | -0.015 | -4.233
-17 | -0.491 | 0.1215 | -0.016 | -4.044
-16.5 | -0.472 | 0.11722 | -0.017 | -4.029
-16 | -0.453 | 0.11224 | -0.018 | -4.036
-15.5 | -0.434 | 0.10377 | -0.019 | -4.179
-15 | -0.414 | 0.09919 | -0.02 | -4.175
-14.5 | -0.394 | 0.09526 | -0.021 | -4.139
-14 | -0.374 | 0.09155 | -0.022 | -4.089
-13.5 | -0.354 | 0.08881 | -0.024 | -3.988
-13 | -0.334 | 0.08768 | -0.025 | -3.807
-12.5 | -0.313 | 0.08436 | -0.025 | -3.713
-12 | -0.293 | 0.07643 | -0.027 | -3.829
-11.5 | -0.272 | 0.07074 | -0.028 | -3.844
-11 | -0.251 | 0.06591 | -0.029 | -3.807
-10.5 | -0.23 | 0.06119 | -0.031 | -3.755
-10 | -0.207 | 0.06956 | -0.028 | -2.977
-9.5 | -0.186 | 0.06412 | -0.029 | -2.894
-9 | -0.164 | 0.05806 | -0.031 | -2.826
-8.5 | -0.142 | 0.05347 | -0.034 | -2.66
-8 | -0.12 | 0.0494 | -0.036 | -2.431
-7.5 | -0.098 | 0.04529 | -0.038 | -2.159
-7 | -0.074 | 0.04573 | -0.031 | -1.629
-6.5 | -0.052 | 0.0383 | -0.042 | -1.368
-6 | -0.029 | 0.03571 | -0.044 | -0.819
-5.5 | -0.006 | 0.03326 | -0.046 | -0.174
-5 | 0.018 | 0.03203 | -0.047 | 0.558
-4.5 | 0.068 | 0.03493 | -0.033 | 1.936
-4 | 0.12 | 0.02948 | -0.049 | 4.073
-3.5 | 0.173 | 0.02695 | -0.052 | 6.424
-3 | 0.273 | 0.00482 | -0.085 | 56.657
-2.5 | 0.337 | 0.00491 | -0.087 | 68.588
-2 | 0.4 | 0.00435 | -0.088 | 91.964
-1.5 | 0.463 | 0.00417 | -0.09 | 111.159
-1 | 0.525 | 0.00426 | -0.092 | 123.184
-0.5 | 0.587 | 0.00459 | -0.093 | 127.938
0 | 0.654 | 0.00442 | -0.095 | 148.085
0.5 | 0.717 | 0.0048 | -0.097 | 149.428
1 | 0.781 | 0.00559 | -0.098 | 139.682
1.5 | 0.845 | 0.00597 | -0.1 | 141.363
2 | 0.908 | 0.00606 | -0.101 | 149.854
2.5 | 0.972 | 0.00627 | -0.103 | 155.175
3 | 1.036 | 0.00715 | -0.104 | 144.97
3.5 | 1.101 | 0.00605 | -0.105 | 181.756
4 | 1.165 | 0.0064 | -0.107 | 182.037
4.5 | 1.228 | 0.00839 | -0.108 | 146.383
5 | 1.292 | 0.00752 | -0.109 | 171.758
5.5 | 1.355 | 0.00785 | -0.111 | 172.651
6 | 1.418 | 0.00827 | -0.112 | 171.481
6.5 | 1.481 | 0.00987 | -0.113 | 149.977
7 | 1.539 | 0.01042 | -0.114 | 147.687
7.5 | 1.592 | 0.01122 | -0.115 | 141.916
8 | 1.64 | 0.0121 | -0.116 | 135.576
8.5 | 1.652 | 0.01316 | -0.117 | 125.465
9 | 1.59 | 0.01855 | -0.118 | 85.707
9.5 | 0.775 | 0.0659 | -0.056 | 11.76
10 | 0.941 | 0.0312 | -0.112 | 30.146
10.5 | 0.959 | 0.03666 | -0.111 | 26.159
11 | 0.961 | 0.04857 | -0.106 | 19.794
11.5 | 1.023 | 0.03886 | -0.112 | 26.314
12 | 1.033 | 0.04864 | -0.109 | 21.237
12.5 | 1.054 | 0.05622 | -0.107 | 18.741
13 | 1.068 | 0.0676 | -0.105 | 15.803
13.5 | 1.079 | 0.08024 | -0.1 | 13.452

## 112. Re 10M Mach 0.50 (2)
BIGFOIL.COM POLAR EXPORT
goe380
GOE 380 |  |  |  | Cl Max: | 1.2247 | at alpha= | 5.5 | deg
XFOIL ncrit=9 |  |  |  | L/D Max: | 152.493 | at alpha= | 5 | deg
Re: | 10000000 |  |  | Cd Min: | 0.26343 | at alpha= | -20 | deg
Mach: | 0.5 |  |  | Cl=0 at alpha= | -4.8648 | deg
|  |  |  | @ Cl=0.1, Cd= | 0.037453
|  |  |  | @ Cl=0.4, Cd= | 0.0060802
|  |  |  | @ Cl=0.6, Cd= | 0.005924
alpha (deg) | Cl | Cd | Cm | Cl/Cd
-20 | -0.6893 | 0.26343 | 0.0457 | -2.6166
-19.5 | -0.6676 | 0.25566 | 0.0412 | -2.6113
-19 | -0.6458 | 0.24809 | 0.0367 | -2.6031
-18.5 | -0.6241 | 0.24027 | 0.0324 | -2.5975
-18 | -0.6026 | 0.23272 | 0.0282 | -2.5894
-17.5 | -0.5817 | 0.22501 | 0.024 | -2.5852
-17 | -0.5608 | 0.21732 | 0.0199 | -2.5805
-16.5 | -0.5404 | 0.20881 | 0.0161 | -2.588
-16 | -0.5192 | 0.20217 | 0.0123 | -2.5681
-15.5 | -0.4985 | 0.19511 | 0.0087 | -2.555
-15 | -0.4773 | 0.1883 | 0.0054 | -2.5348
-14.5 | -0.4572 | 0.18102 | 0.002 | -2.5257
-14 | -0.4376 | 0.17394 | -0.0012 | -2.5158
-13.5 | -0.4187 | 0.16692 | -0.0042 | -2.5084
-13 | -0.4004 | 0.15983 | -0.0071 | -2.5052
-12.5 | -0.3826 | 0.1529 | -0.0098 | -2.5023
-12 | -0.3659 | 0.14604 | -0.0122 | -2.5055
-11.5 | -0.3472 | 0.13894 | -0.0154 | -2.4989
-11 | -0.325 | 0.13145 | -0.0196 | -2.4724
-10.5 | -0.291 | 0.12234 | -0.0285 | -2.3786
-10 | -0.2376 | 0.1119 | -0.0433 | -2.1233
-9.5 | -0.1654 | 0.10037 | -0.0643 | -1.6479
-9 | -0.1497 | 0.09401 | -0.0666 | -1.5924
-8.5 | -0.1314 | 0.08956 | -0.0681 | -1.4672
-7.5 | -0.1 | 0.07992 | -0.0703 | -1.2513
-7 | -0.0847 | 0.07487 | -0.0716 | -1.1313
-6.5 | -0.0757 | 0.07007 | -0.072 | -1.0803
-6 | -0.0668 | 0.06529 | -0.0732 | -1.0231
-5.5 | -0.0423 | 0.05981 | -0.0773 | -0.70724
-5 | -0.0106 | 0.05398 | -0.082 | -0.19637
-4.5 | 0.0286 | 0.04791 | -0.0868 | 0.59695
-4 | 0.0747 | 0.04175 | -0.0913 | 1.7892
-3.5 | 0.1261 | 0.03302 | -0.0961 | 3.8189
-3 | 0.1815 | 0.0258 | -0.0975 | 7.0349
-2.5 | 0.2375 | 0.02046 | -0.0968 | 11.608
-2 | 0.2817 | 0.01154 | -0.093 | 24.4107
-1 | 0.3921 | 0.00609 | -0.0868 | 64.3842
0 | 0.5217 | 0.00593 | -0.0842 | 87.9764
1 | 0.6519 | 0.00592 | -0.0825 | 110.1182
1.5 | 0.7161 | 0.00593 | -0.0817 | 120.7589
2 | 0.7813 | 0.00599 | -0.081 | 130.4341
2.5 | 0.8463 | 0.00607 | -0.0803 | 139.4234
3 | 0.9112 | 0.00623 | -0.0794 | 146.26
3.5 | 0.974 | 0.00654 | -0.0781 | 148.9297
4 | 1.0349 | 0.00698 | -0.0764 | 148.2665
4.5 | 1.0977 | 0.00734 | -0.0747 | 149.5504
5 | 1.162 | 0.00762 | -0.0731 | 152.4934
5.5 | 1.2247 | 0.00804 | -0.071 | 152.3259

## 113. Re 12M Mach 0.00 (1)
BIGFOIL.COM POLAR EXPORT
goe380
GOE 380 |  |  |  | Cl Max: | 1.612 | at alpha= | 11 | deg
JavaFoil+Calcfoil stall+Eppler ext transition |  |  |  | L/D Max: | 199.969 | at alpha= | 6.5 | deg
Re: | 12000000 |  |  | Cd Min: | 0.0039 | at alpha= | -4 | deg
Mach: | 0 |  |  | Cl=0 at alpha= | -5.3816 | deg
|  |  |  | @ Cl=0.1, Cd= | 0.004061
|  |  |  | @ Cl=0.4, Cd= | 0.0041378
|  |  |  | @ Cl=0.6, Cd= | 0.004358
alpha (deg) | Cl | Cd | Cm | Cl/Cd
-16.5 | -0.173 | 0.10286 | -0.016 | -1.686
-16 | -0.181 | 0.09829 | -0.017 | -1.839
-15.5 | -0.188 | 0.09349 | -0.018 | -2.011
-15 | -0.195 | 0.09045 | -0.019 | -2.155
-14.5 | -0.202 | 0.08626 | -0.02 | -2.341
-14 | -0.209 | 0.08198 | -0.021 | -2.544
-13.5 | -0.215 | 0.07744 | -0.022 | -2.77
-13 | -0.22 | 0.07375 | -0.023 | -2.979
-12.5 | -0.224 | 0.06993 | -0.024 | -3.2
-12 | -0.226 | 0.0663 | -0.025 | -3.415
-11.5 | -0.227 | 0.06375 | -0.026 | -3.565
-11 | -0.226 | 0.05937 | -0.028 | -3.815
-10.5 | -0.223 | 0.05749 | -0.029 | -3.876
-10 | -0.217 | 0.05371 | -0.03 | -4.038
-9.5 | -0.207 | 0.05186 | -0.03 | -3.997
-9 | -0.195 | 0.04951 | -0.031 | -3.93
-8.5 | -0.178 | 0.04761 | -0.031 | -3.745
-8 | -0.158 | 0.04561 | -0.031 | -3.473
-7.5 | -0.135 | 0.04412 | -0.031 | -3.059
-7 | -0.109 | 0.04006 | -0.034 | -2.711
-6.5 | -0.079 | 0.03693 | -0.037 | -2.131
-6 | -0.045 | 0.03403 | -0.039 | -1.336
-5.5 | -0.009 | 0.03149 | -0.042 | -0.295
-5 | 0.029 | 0.02971 | -0.043 | 0.988
-4.5 | 0.085 | 0.00413 | -0.069 | 20.445
-4 | 0.135 | 0.0039 | -0.071 | 34.696
-3.5 | 0.187 | 0.00443 | -0.072 | 42.294
-3 | 0.24 | 0.00422 | -0.074 | 56.906
-2.5 | 0.294 | 0.00475 | -0.075 | 61.853
-2 | 0.348 | 0.0046 | -0.077 | 75.557
-1.5 | 0.402 | 0.00412 | -0.078 | 97.494
-1 | 0.455 | 0.00475 | -0.08 | 95.803
-0.5 | 0.509 | 0.00443 | -0.081 | 114.848
0 | 0.567 | 0.00434 | -0.082 | 130.652
0.5 | 0.622 | 0.00437 | -0.084 | 142.427
1 | 0.677 | 0.00523 | -0.085 | 129.339
1.5 | 0.732 | 0.00468 | -0.086 | 156.597
2 | 0.788 | 0.00542 | -0.088 | 145.429
2.5 | 0.844 | 0.00561 | -0.089 | 150.539
3 | 0.9 | 0.00624 | -0.09 | 144.274
3.5 | 0.956 | 0.0056 | -0.091 | 170.673
4 | 1.012 | 0.00689 | -0.093 | 146.905
4.5 | 1.069 | 0.00705 | -0.094 | 151.699
5 | 1.125 | 0.0064 | -0.095 | 175.862
5.5 | 1.182 | 0.00667 | -0.096 | 177.226
6 | 1.238 | 0.00692 | -0.097 | 179.029
6.5 | 1.295 | 0.00648 | -0.098 | 199.969
7 | 1.35 | 0.00781 | -0.099 | 172.974
7.5 | 1.405 | 0.00818 | -0.1 | 171.688
8 | 1.458 | 0.00857 | -0.101 | 170.022
8.5 | 1.503 | 0.00905 | -0.102 | 166.077
9 | 1.541 | 0.00956 | -0.103 | 161.08
9.5 | 1.571 | 0.01214 | -0.103 | 129.445
10 | 1.594 | 0.01099 | -0.104 | 145.079
10.5 | 1.608 | 0.01166 | -0.105 | 137.945
11 | 1.612 | 0.01242 | -0.106 | 129.82
11.5 | 1.607 | 0.01327 | -0.107 | 121.16
12 | 1.593 | 0.01682 | -0.107 | 94.689
12.5 | 1.568 | 0.01821 | -0.108 | 86.132
13 | 1.535 | 0.01893 | -0.109 | 81.086
13.5 | 1.495 | 0.021 | -0.109 | 71.175
14 | 1.447 | 0.02193 | -0.11 | 65.987
14.5 | 1.356 | 0.02475 | -0.107 | 54.803
15 | 1.279 | 0.02936 | -0.106 | 43.566
15.5 | 1.206 | 0.03412 | -0.104 | 35.356
16 | 1.127 | 0.04213 | -0.102 | 26.759

## 114. Re 12M Mach 0.00 (2)
BIGFOIL.COM POLAR EXPORT
goe380
GOE 380 |  |  |  | Cl Max: | 1.8863 | at alpha= | 18 | deg
XFOIL ncrit=9 |  |  |  | L/D Max: | 149.408 | at alpha= | 7.5 | deg
Re: | 12000000 |  |  | Cd Min: | 0.07851 | at alpha= | 20 | deg
Mach: | 0 |  |  | Cl=0 at alpha= | -4.163 | deg
|  |  |  | @ Cl=0.1, Cd= | 0.0077114
|  |  |  | @ Cl=0.4, Cd= | 0.0056046
|  |  |  | @ Cl=0.6, Cd= | 0.0055461
alpha (deg) | Cl | Cd | Cm | Cl/Cd
-7.5 | -0.3606 | 0.00814 | -0.0823 | -44.2998
-7 | -0.3085 | 0.00804 | -0.0814 | -38.3706
-6.5 | -0.2561 | 0.00792 | -0.0805 | -32.3359
-6 | -0.2018 | 0.00796 | -0.08 | -25.3518
-5.5 | -0.1478 | 0.0077 | -0.0795 | -19.1948
-5 | -0.0924 | 0.00771 | -0.0792 | -11.9844
-4.5 | -0.0372 | 0.00765 | -0.0789 | -4.8627
-4 | 0.018 | 0.00752 | -0.0786 | 2.3936
-3.5 | 0.0765 | 0.00854 | -0.079 | 8.9578
-3 | 0.1267 | 0.00677 | -0.0777 | 18.7149
-1.5 | 0.2848 | 0.00546 | -0.075 | 52.1612
-1 | 0.3387 | 0.00558 | -0.0746 | 60.6989
-0.5 | 0.3926 | 0.00561 | -0.074 | 69.9822
0 | 0.447 | 0.00557 | -0.0736 | 80.2513
0.5 | 0.5019 | 0.00558 | -0.0733 | 89.9462
1 | 0.5559 | 0.00553 | -0.0729 | 100.5244
1.5 | 0.6108 | 0.00555 | -0.0727 | 110.0541
2 | 0.6656 | 0.00559 | -0.0725 | 119.0698
2.5 | 0.7199 | 0.00568 | -0.0722 | 126.743
3 | 0.7741 | 0.0058 | -0.072 | 133.4655
3.5 | 0.8279 | 0.00593 | -0.0717 | 139.6121
4 | 0.8805 | 0.00618 | -0.0712 | 142.4757
4.5 | 0.9316 | 0.00657 | -0.0705 | 141.796
5 | 0.9844 | 0.00678 | -0.0701 | 145.1917
5.5 | 1.0355 | 0.0071 | -0.0695 | 145.8451
6.5 | 1.1413 | 0.00765 | -0.0701 | 149.1895
7 | 1.2039 | 0.00806 | -0.0723 | 149.3672
7.5 | 1.2625 | 0.00845 | -0.0735 | 149.4083
8.5 | 1.362 | 0.00928 | -0.0721 | 146.7672
9 | 1.4068 | 0.00971 | -0.0704 | 144.8816
9.5 | 1.4508 | 0.01029 | -0.0686 | 140.9913
10 | 1.4957 | 0.01083 | -0.0671 | 138.1071
10.5 | 1.5413 | 0.01131 | -0.0658 | 136.2776
11 | 1.5858 | 0.01185 | -0.0644 | 133.8228
11.5 | 1.629 | 0.01246 | -0.0628 | 130.7384
12 | 1.6703 | 0.01316 | -0.061 | 126.9225
12.5 | 1.7038 | 0.01439 | -0.0578 | 118.4017
13 | 1.7396 | 0.01531 | -0.0552 | 113.6251
13.5 | 1.7694 | 0.01647 | -0.0516 | 107.4317
14 | 1.795 | 0.01736 | -0.0472 | 103.3986
14.5 | 1.8167 | 0.0186 | -0.0428 | 97.672
15 | 1.8344 | 0.02018 | -0.0384 | 90.9019
15.5 | 1.8543 | 0.02178 | -0.0349 | 85.1377
16 | 1.8657 | 0.02417 | -0.0312 | 77.1907
16.5 | 1.871 | 0.02739 | -0.028 | 68.3096
17 | 1.8856 | 0.03017 | -0.0263 | 62.4992
17.5 | 1.8847 | 0.03478 | -0.0248 | 54.1892
18 | 1.8863 | 0.03962 | -0.0243 | 47.6098
18.5 | 1.8692 | 0.04716 | -0.0249 | 39.6353
19 | 1.847 | 0.05605 | -0.0268 | 32.9527
19.5 | 1.8105 | 0.06733 | -0.0297 | 26.8899
20 | 1.7771 | 0.07851 | -0.0331 | 22.6353

## 115. Re 12M Mach 0.10 (1)
BIGFOIL.COM POLAR EXPORT
goe380
GOE 380 |  |  |  | Cl Max: | 1.61 | at alpha= | 11 | deg
JavaFoil+Calcfoil stall+Eppler ext transition |  |  |  | L/D Max: | 201.705 | at alpha= | 6.5 | deg
Re: | 12000000 |  |  | Cd Min: | 0.00392 | at alpha= | -4 | deg
Mach: | 0.1 |  |  | Cl=0 at alpha= | -5.3816 | deg
|  |  |  | @ Cl=0.1, Cd= | 0.0040894
|  |  |  | @ Cl=0.4, Cd= | 0.0041078
|  |  |  | @ Cl=0.6, Cd= | 0.0043164
alpha (deg) | Cl | Cd | Cm | Cl/Cd
-16 | -0.153 | 0.09857 | -0.017 | -1.553
-15.5 | -0.161 | 0.09404 | -0.018 | -1.717
-15 | -0.17 | 0.09102 | -0.019 | -1.865
-14.5 | -0.178 | 0.0853 | -0.02 | -2.089
-14 | -0.186 | 0.08202 | -0.021 | -2.269
-13.5 | -0.194 | 0.07751 | -0.022 | -2.5
-13 | -0.201 | 0.074 | -0.023 | -2.712
-12.5 | -0.207 | 0.07009 | -0.024 | -2.948
-12 | -0.211 | 0.06642 | -0.025 | -3.18
-11.5 | -0.214 | 0.06386 | -0.027 | -3.352
-11 | -0.215 | 0.05956 | -0.028 | -3.614
-10.5 | -0.213 | 0.0575 | -0.029 | -3.713
-10 | -0.209 | 0.05363 | -0.03 | -3.904
-9.5 | -0.202 | 0.05181 | -0.031 | -3.89
-9 | -0.19 | 0.04943 | -0.031 | -3.852
-8.5 | -0.175 | 0.0472 | -0.032 | -3.718
-8 | -0.157 | 0.04565 | -0.032 | -3.43
-7.5 | -0.134 | 0.04429 | -0.031 | -3.021
-7 | -0.108 | 0.04056 | -0.034 | -2.661
-6.5 | -0.078 | 0.03714 | -0.037 | -2.112
-6 | -0.045 | 0.03422 | -0.039 | -1.327
-5.5 | -0.009 | 0.03158 | -0.042 | -0.294
-5 | 0.029 | 0.02978 | -0.043 | 0.988
-4.5 | 0.085 | 0.00416 | -0.069 | 20.409
-4 | 0.136 | 0.00392 | -0.071 | 34.622
-3.5 | 0.188 | 0.00436 | -0.073 | 43.179
-3 | 0.241 | 0.00425 | -0.074 | 56.813
-2.5 | 0.295 | 0.00478 | -0.076 | 61.726
-2 | 0.349 | 0.00459 | -0.077 | 76.148
-1.5 | 0.404 | 0.00407 | -0.079 | 99.154
-1 | 0.458 | 0.00478 | -0.08 | 95.667
-0.5 | 0.512 | 0.00439 | -0.081 | 116.593
0 | 0.57 | 0.0043 | -0.083 | 132.652
0.5 | 0.625 | 0.00433 | -0.084 | 144.455
1 | 0.68 | 0.00521 | -0.086 | 130.669
1.5 | 0.736 | 0.0047 | -0.087 | 156.573
2 | 0.792 | 0.0054 | -0.088 | 146.673
2.5 | 0.848 | 0.00558 | -0.089 | 151.85
3 | 0.904 | 0.00623 | -0.091 | 145.085
3.5 | 0.961 | 0.00563 | -0.092 | 170.647
4 | 1.017 | 0.00694 | -0.093 | 146.651
4.5 | 1.074 | 0.00711 | -0.094 | 151.105
5 | 1.131 | 0.00637 | -0.095 | 177.487
5.5 | 1.188 | 0.00665 | -0.096 | 178.68
6 | 1.244 | 0.00792 | -0.098 | 157.202
6.5 | 1.301 | 0.00645 | -0.098 | 201.705
7 | 1.357 | 0.00781 | -0.099 | 173.79
7.5 | 1.411 | 0.00826 | -0.1 | 170.76
8 | 1.464 | 0.00866 | -0.101 | 169.052
8.5 | 1.51 | 0.00914 | -0.102 | 165.151
9 | 1.546 | 0.00961 | -0.103 | 160.878
9.5 | 1.576 | 0.01229 | -0.104 | 128.182
10 | 1.597 | 0.01113 | -0.105 | 143.533
10.5 | 1.609 | 0.01181 | -0.106 | 136.242
11 | 1.61 | 0.01254 | -0.106 | 128.433
11.5 | 1.601 | 0.01348 | -0.107 | 118.75
12 | 1.581 | 0.01718 | -0.108 | 92.032
12.5 | 1.552 | 0.01849 | -0.109 | 83.938
13 | 1.512 | 0.01952 | -0.109 | 77.463
13.5 | 1.465 | 0.02165 | -0.11 | 67.647
14 | 1.38 | 0.02322 | -0.108 | 59.429
14.5 | 1.304 | 0.02631 | -0.107 | 49.55
15 | 1.22 | 0.03173 | -0.105 | 38.443
15.5 | 1.138 | 0.03788 | -0.104 | 30.058
16 | 1.049 | 0.04889 | -0.1 | 21.45

## 116. Re 12M Mach 0.10 (2)
BIGFOIL.COM POLAR EXPORT
goe380
GOE 380 |  |  |  | Cl Max: | 1.8666 | at alpha= | 17 | deg
XFOIL ncrit=9 |  |  |  | L/D Max: | 167.73 | at alpha= | 6 | deg
Re: | 12000000 |  |  | Cd Min: | 0.09238 | at alpha= | 20 | deg
Mach: | 0.1 |  |  | Cl=0 at alpha= | -4.1562 | deg
|  |  |  | @ Cl=0.1, Cd= | 0.0071249
|  |  |  | @ Cl=0.4, Cd= | 0.0056161
|  |  |  | @ Cl=0.6, Cd= | 0.0055523
alpha (deg) | Cl | Cd | Cm | Cl/Cd
-7 | -0.3128 | 0.00823 | -0.0827 | -38.0073
-6.5 | -0.2598 | 0.00808 | -0.0817 | -32.1535
-6 | -0.2048 | 0.00809 | -0.081 | -25.3152
-5.5 | -0.1501 | 0.00779 | -0.0804 | -19.2683
-5 | -0.0941 | 0.00779 | -0.08 | -12.0796
-4.5 | -0.0383 | 0.00773 | -0.0796 | -4.9547
-4 | 0.0174 | 0.00759 | -0.0792 | 2.2925
-3 | 0.1275 | 0.00697 | -0.0783 | 18.2927
-2.5 | 0.1802 | 0.00609 | -0.0773 | 29.5895
-1.5 | 0.2862 | 0.00547 | -0.0754 | 52.3218
-1 | 0.3404 | 0.00559 | -0.0749 | 60.8945
-0.5 | 0.3947 | 0.00562 | -0.0744 | 70.2313
0 | 0.4494 | 0.00558 | -0.074 | 80.5376
0.5 | 0.5046 | 0.00559 | -0.0737 | 90.2683
1 | 0.559 | 0.00553 | -0.0732 | 101.085
1.5 | 0.6142 | 0.00556 | -0.073 | 110.4676
2 | 0.6693 | 0.0056 | -0.0728 | 119.5179
2.5 | 0.724 | 0.00568 | -0.0725 | 127.4648
3 | 0.7785 | 0.0058 | -0.0722 | 134.2241
3.5 | 0.8327 | 0.00594 | -0.0719 | 140.1852
4 | 0.8855 | 0.0062 | -0.0714 | 142.8226
4.5 | 0.937 | 0.00658 | -0.0707 | 142.4012
5 | 0.9901 | 0.00679 | -0.0703 | 145.8174
5.5 | 1.0417 | 0.00713 | -0.0696 | 146.101
6 | 1.0936 | 0.00652 | -0.0697 | 167.7301
6.5 | 1.1482 | 0.00769 | -0.0702 | 149.3108
7 | 1.2113 | 0.00811 | -0.0723 | 149.3588
7.5 | 1.2704 | 0.00851 | -0.0735 | 149.2832
8.5 | 1.3702 | 0.00935 | -0.0718 | 146.5455
9 | 1.4151 | 0.00981 | -0.07 | 144.2508
9.5 | 1.4595 | 0.01041 | -0.068 | 140.2017
11 | 1.5958 | 0.01201 | -0.0635 | 132.8726
11.5 | 1.6389 | 0.01266 | -0.0617 | 129.455
12 | 1.6781 | 0.01357 | -0.0593 | 123.6625
12.5 | 1.7108 | 0.01485 | -0.0558 | 115.2054
13 | 1.7465 | 0.01577 | -0.053 | 110.7483
13.5 | 1.7685 | 0.01708 | -0.0478 | 103.5422
14 | 1.7946 | 0.01809 | -0.0436 | 99.204
14.5 | 1.8137 | 0.01959 | -0.0389 | 92.583
15 | 1.8287 | 0.02149 | -0.0345 | 85.0954
15.5 | 1.8466 | 0.02345 | -0.0311 | 78.7463
16 | 1.854 | 0.02648 | -0.0277 | 70.0151
16.5 | 1.854 | 0.03062 | -0.0251 | 60.5487
17 | 1.8666 | 0.03402 | -0.024 | 54.8677
17.5 | 1.8591 | 0.03995 | -0.0234 | 46.5357
18 | 1.8549 | 0.04606 | -0.0239 | 40.2714
18.5 | 1.8277 | 0.05567 | -0.0259 | 32.831
19 | 1.7963 | 0.06629 | -0.0287 | 27.0976
19.5 | 1.7463 | 0.07997 | -0.0329 | 21.8369
20 | 1.7076 | 0.09238 | -0.037 | 18.4845

## 117. Re 12M Mach 0.25 (1)
BIGFOIL.COM POLAR EXPORT
goe380
GOE 380 |  |  |  | Cl Max: | 1.606 | at alpha= | 10 | deg
JavaFoil+Calcfoil stall+Eppler ext transition |  |  |  | L/D Max: | 203.682 | at alpha= | 6.5 | deg
Re: | 12000000 |  |  | Cd Min: | 0.00377 | at alpha= | -4 | deg
Mach: | 0.25 |  |  | Cl=0 at alpha= | -5.3846 | deg
|  |  |  | @ Cl=0.1, Cd= | 0.017919
|  |  |  | @ Cl=0.4, Cd= | 0.004202
|  |  |  | @ Cl=0.6, Cd= | 0.0043075
alpha (deg) | Cl | Cd | Cm | Cl/Cd
-14 | -0.04 | 0.08174 | -0.022 | -0.49
-13.5 | -0.038 | 0.07905 | -0.023 | -0.479
-13 | -0.036 | 0.07433 | -0.024 | -0.481
-12.5 | -0.034 | 0.06975 | -0.025 | -0.481
-12 | -0.031 | 0.06572 | -0.026 | -0.477
-11.5 | -0.083 | 0.06366 | -0.027 | -1.296
-11 | -0.108 | 0.06039 | -0.029 | -1.795
-10.5 | -0.127 | 0.05712 | -0.03 | -2.232
-10 | -0.142 | 0.05352 | -0.031 | -2.644
-9.5 | -0.15 | 0.05138 | -0.032 | -2.918
-9 | -0.153 | 0.0488 | -0.033 | -3.131
-8.5 | -0.15 | 0.04644 | -0.034 | -3.22
-8 | -0.14 | 0.04418 | -0.034 | -3.169
-7.5 | -0.124 | 0.04282 | -0.034 | -2.902
-7 | -0.103 | 0.04128 | -0.034 | -2.488
-6.5 | -0.076 | 0.04033 | -0.033 | -1.878
-6 | -0.045 | 0.03635 | -0.037 | -1.229
-5.5 | -0.009 | 0.03278 | -0.041 | -0.283
-5 | 0.03 | 0.03019 | -0.044 | 0.984
-4.5 | 0.071 | 0.02844 | -0.045 | 2.508
-4 | 0.139 | 0.00377 | -0.073 | 36.795
-3.5 | 0.193 | 0.00434 | -0.075 | 44.448
-3 | 0.248 | 0.00462 | -0.076 | 53.554
-2.5 | 0.303 | 0.00476 | -0.078 | 63.646
-2 | 0.359 | 0.00459 | -0.079 | 78.149
-1.5 | 0.415 | 0.00406 | -0.081 | 102.265
-1 | 0.47 | 0.00477 | -0.082 | 98.531
-0.5 | 0.525 | 0.00438 | -0.084 | 119.895
0 | 0.586 | 0.00425 | -0.085 | 137.702
0.5 | 0.642 | 0.00448 | -0.086 | 143.281
1 | 0.699 | 0.00523 | -0.088 | 133.696
1.5 | 0.756 | 0.00468 | -0.089 | 161.614
2 | 0.814 | 0.00545 | -0.091 | 149.302
2.5 | 0.871 | 0.00569 | -0.092 | 152.994
3 | 0.929 | 0.0052 | -0.093 | 178.747
3.5 | 0.987 | 0.0056 | -0.094 | 176.093
4 | 1.045 | 0.00581 | -0.096 | 179.907
4.5 | 1.103 | 0.00725 | -0.097 | 152.096
5 | 1.161 | 0.00642 | -0.098 | 180.798
5.5 | 1.219 | 0.00665 | -0.099 | 183.365
6 | 1.277 | 0.00695 | -0.1 | 183.912
6.5 | 1.335 | 0.00656 | -0.101 | 203.682
7 | 1.392 | 0.008 | -0.102 | 173.919
7.5 | 1.447 | 0.01019 | -0.103 | 141.907
8 | 1.5 | 0.00896 | -0.104 | 167.47
8.5 | 1.544 | 0.00942 | -0.105 | 163.811
9 | 1.576 | 0.01001 | -0.106 | 157.36
9.5 | 1.597 | 0.0133 | -0.107 | 120.075
10 | 1.606 | 0.01432 | -0.108 | 112.188
10.5 | 1.601 | 0.01538 | -0.109 | 104.08
11 | 1.578 | 0.01357 | -0.109 | 116.275
11.5 | 1.538 | 0.01471 | -0.11 | 104.543
12 | 1.479 | 0.0195 | -0.111 | 75.853
12.5 | 1.402 | 0.02142 | -0.112 | 65.481
13 | 1.269 | 0.02455 | -0.109 | 51.702
13.5 | 1.139 | 0.03023 | -0.107 | 37.683
14 | 1.004 | 0.03635 | -0.105 | 27.608
14.5 | 0.824 | 0.06516 | -0.094 | 12.648
15 | 0.643 | 0.11537 | -0.054 | 5.571

## 118. Re 12M Mach 0.25 (2)
BIGFOIL.COM POLAR EXPORT
goe380
GOE 380 |  |  |  | Cl Max: | 1.7279 | at alpha= | 13 | deg
XFOIL ncrit=9 |  |  |  | L/D Max: | 149.962 | at alpha= | 6.5 | deg
Re: | 12000000 |  |  | Cd Min: | 0.21079 | at alpha= | -20 | deg
Mach: | 0.25 |  |  | Cl=0 at alpha= | -4.1338 | deg
|  |  |  | @ Cl=0.1, Cd= | 0.0079701
|  |  |  | @ Cl=0.4, Cd= | 0.0056026
|  |  |  | @ Cl=0.6, Cd= | 0.0055884
alpha (deg) | Cl | Cd | Cm | Cl/Cd
-20 | -0.4682 | 0.21079 | 0.0279 | -2.2212
-19.5 | -0.4535 | 0.20501 | 0.024 | -2.2121
-19 | -0.4388 | 0.19916 | 0.0201 | -2.2033
-18.5 | -0.4238 | 0.19343 | 0.0162 | -2.191
-18 | -0.4095 | 0.18754 | 0.0121 | -2.1835
-17.5 | -0.3966 | 0.18049 | 0.0082 | -2.1974
-17 | -0.5398 | 0.20456 | 0.019 | -2.6388
-16.5 | -0.5226 | 0.19863 | 0.0157 | -2.631
-16 | -0.5054 | 0.19269 | 0.0126 | -2.6229
-15.5 | -0.4886 | 0.18635 | 0.0096 | -2.6219
-15 | -0.4718 | 0.18013 | 0.0067 | -2.6192
-14.5 | -0.4556 | 0.17367 | 0.0039 | -2.6234
-14 | -0.4398 | 0.16719 | 0.0012 | -2.6305
-13.5 | -0.4243 | 0.1607 | -0.0014 | -2.6403
-13 | -0.4093 | 0.15415 | -0.0039 | -2.6552
-12.5 | -0.3945 | 0.14767 | -0.0063 | -2.6715
-12 | -0.3772 | 0.14071 | -0.0097 | -2.6807
-11.5 | -0.3601 | 0.13374 | -0.0129 | -2.6925
-11 | -0.3282 | 0.1252 | -0.0212 | -2.6214
-10.5 | -0.2698 | 0.11122 | -0.0407 | -2.4258
-9.5 | -0.1923 | 0.09553 | -0.0603 | -2.013
-9 | -0.1819 | 0.08987 | -0.0619 | -2.024
-8.5 | -0.1695 | 0.08545 | -0.0628 | -1.9836
-8 | -0.1588 | 0.08105 | -0.0635 | -1.9593
-7.5 | -0.1537 | 0.07616 | -0.0638 | -2.0181
-7 | -0.1506 | 0.07256 | -0.0634 | -2.0755
-6.5 | -0.1316 | 0.06726 | -0.0671 | -1.9566
-5.5 | -0.1582 | 0.00993 | -0.0862 | -15.9315
-5 | -0.1002 | 0.00937 | -0.0851 | -10.6937
-4.5 | -0.0424 | 0.00887 | -0.084 | -4.7802
-4 | 0.0155 | 0.00846 | -0.0831 | 1.8322
-3.5 | 0.0737 | 0.00821 | -0.0824 | 8.9769
-3 | 0.1307 | 0.00769 | -0.0816 | 16.9961
-2.5 | 0.1854 | 0.00658 | -0.0804 | 28.1763
-2 | 0.2396 | 0.00582 | -0.0791 | 41.1684
-1.5 | 0.2942 | 0.00559 | -0.0779 | 52.6297
0 | 0.4628 | 0.00561 | -0.0759 | 82.4955
1 | 0.5763 | 0.00558 | -0.0751 | 103.2796
1.5 | 0.633 | 0.0056 | -0.0747 | 113.0357
2 | 0.6901 | 0.00563 | -0.0745 | 122.5755
2.5 | 0.7466 | 0.00571 | -0.0741 | 130.7531
3 | 0.803 | 0.00584 | -0.0738 | 137.5
3.5 | 0.8588 | 0.00601 | -0.0733 | 142.8952
4 | 0.9128 | 0.00634 | -0.0725 | 143.9748
5 | 1.022 | 0.00689 | -0.0712 | 148.3309
5.5 | 1.0756 | 0.00724 | -0.0703 | 148.5635
6.5 | 1.1862 | 0.00791 | -0.0704 | 149.9621
7 | 1.2527 | 0.00837 | -0.0724 | 149.6655
7.5 | 1.3146 | 0.00885 | -0.0733 | 148.5424
8 | 1.3676 | 0.0093 | -0.0722 | 147.0538
8.5 | 1.415 | 0.00976 | -0.0698 | 144.9795
9 | 1.4615 | 0.01036 | -0.0673 | 141.0714
10 | 1.5564 | 0.01163 | -0.0627 | 133.8263
10.5 | 1.6033 | 0.01229 | -0.0604 | 130.4557
11 | 1.6463 | 0.0132 | -0.0574 | 124.7197
11.5 | 1.6853 | 0.0143 | -0.0537 | 117.8531
12 | 1.7136 | 0.01592 | -0.0485 | 107.6382
12.5 | 1.7202 | 0.01795 | -0.0399 | 95.8329
13 | 1.7279 | 0.02031 | -0.033 | 85.0763
13.5 | 1.7093 | 0.02492 | -0.0257 | 68.5915
14 | 1.7172 | 0.02861 | -0.0226 | 60.021
14.5 | 1.6974 | 0.03564 | -0.0207 | 47.6263
15 | 1.6738 | 0.0444 | -0.0215 | 37.6982
15.5 | 1.6503 | 0.05406 | -0.0237 | 30.5272
16 | 1.6146 | 0.0656 | -0.027 | 24.6128
16.5 | 1.5715 | 0.07861 | -0.0312 | 19.9911
17 | 1.5476 | 0.08941 | -0.0349 | 17.309
17.5 | 1.5088 | 0.1027 | -0.0398 | 14.6913
18 | 1.4825 | 0.11422 | -0.0441 | 12.9793

## 119. Re 12M Mach 0.50 (1)
BIGFOIL.COM POLAR EXPORT
goe380
GOE 380 |  |  |  | Cl Max: | 1.652 | at alpha= | 8.5 | deg
JavaFoil+Calcfoil stall+Eppler ext transition |  |  |  | L/D Max: | 181.615 | at alpha= | 1.5 | deg
Re: | 12000000 |  |  | Cd Min: | 0.00424 | at alpha= | -2.5 | deg
Mach: | 0.5 |  |  | Cl=0 at alpha= | -5.375 | deg
|  |  |  | @ Cl=0.1, Cd= | 0.031078
|  |  |  | @ Cl=0.4, Cd= | 0.00429
|  |  |  | @ Cl=0.6, Cd= | 0.0044667
alpha (deg) | Cl | Cd | Cm | Cl/Cd
-20 | -0.604 | 0.14877 | -0.009 | -4.063
-19.5 | -0.586 | 0.14197 | -0.01 | -4.128
-19 | -0.568 | 0.13302 | -0.012 | -4.271
-18.5 | -0.549 | 0.12872 | -0.013 | -4.267
-18 | -0.53 | 0.12415 | -0.014 | -4.272
-17.5 | -0.511 | 0.11936 | -0.015 | -4.282
-17 | -0.491 | 0.11963 | -0.016 | -4.108
-16.5 | -0.472 | 0.11529 | -0.017 | -4.097
-16 | -0.453 | 0.11161 | -0.018 | -4.059
-15.5 | -0.434 | 0.10217 | -0.019 | -4.245
-15 | -0.414 | 0.09852 | -0.02 | -4.204
-14.5 | -0.394 | 0.09453 | -0.021 | -4.172
-14 | -0.374 | 0.09077 | -0.022 | -4.125
-13.5 | -0.354 | 0.08708 | -0.024 | -4.068
-13 | -0.334 | 0.08775 | -0.025 | -3.805
-12.5 | -0.313 | 0.08298 | -0.026 | -3.775
-12 | -0.293 | 0.07615 | -0.027 | -3.844
-11.5 | -0.272 | 0.06983 | -0.028 | -3.895
-11 | -0.251 | 0.06558 | -0.03 | -3.828
-10.5 | -0.23 | 0.06105 | -0.031 | -3.765
-10 | -0.207 | 0.06881 | -0.028 | -3.01
-9.5 | -0.186 | 0.06355 | -0.029 | -2.921
-9 | -0.164 | 0.05755 | -0.032 | -2.851
-8.5 | -0.142 | 0.05249 | -0.034 | -2.71
-8 | -0.12 | 0.04847 | -0.036 | -2.478
-7.5 | -0.098 | 0.04462 | -0.038 | -2.192
-7 | -0.075 | 0.04492 | -0.033 | -1.66
-6.5 | -0.052 | 0.03794 | -0.043 | -1.382
-6 | -0.029 | 0.03509 | -0.045 | -0.834
-5.5 | -0.006 | 0.03297 | -0.046 | -0.176
-5 | 0.018 | 0.03177 | -0.047 | 0.563
-4.5 | 0.068 | 0.0341 | -0.036 | 1.986
-4 | 0.12 | 0.02919 | -0.049 | 4.118
-3.5 | 0.173 | 0.02736 | -0.053 | 6.332
-3 | 0.273 | 0.00481 | -0.085 | 56.787
-2.5 | 0.337 | 0.00424 | -0.087 | 79.485
-2 | 0.4 | 0.00429 | -0.088 | 93.297
-1.5 | 0.463 | 0.00478 | -0.09 | 96.818
-1 | 0.525 | 0.00518 | -0.092 | 101.302
-0.5 | 0.587 | 0.00449 | -0.093 | 130.607
0 | 0.654 | 0.00437 | -0.095 | 149.731
0.5 | 0.717 | 0.00462 | -0.097 | 155.464
1 | 0.781 | 0.00555 | -0.098 | 140.818
1.5 | 0.845 | 0.00465 | -0.1 | 181.615
2 | 0.908 | 0.00585 | -0.101 | 155.25
2.5 | 0.972 | 0.00633 | -0.103 | 153.68
3 | 1.036 | 0.00702 | -0.104 | 147.546
3.5 | 1.101 | 0.00738 | -0.105 | 149.023
4 | 1.165 | 0.00782 | -0.107 | 148.831
4.5 | 1.228 | 0.00821 | -0.108 | 149.547
5 | 1.292 | 0.0073 | -0.109 | 176.982
5.5 | 1.355 | 0.00765 | -0.111 | 177.178
6 | 1.418 | 0.00818 | -0.112 | 173.481
6.5 | 1.481 | 0.00943 | -0.113 | 157.099
7 | 1.539 | 0.01212 | -0.114 | 126.996
7.5 | 1.592 | 0.01089 | -0.115 | 146.121
8 | 1.64 | 0.01172 | -0.116 | 139.89
8.5 | 1.652 | 0.01281 | -0.117 | 128.977
9 | 1.59 | 0.01488 | -0.118 | 106.809
9.5 | 0.775 | 0.06582 | -0.057 | 11.779
10 | 0.939 | 0.03112 | -0.112 | 30.171
10.5 | 0.964 | 0.0348 | -0.112 | 27.695
11 | 0.964 | 0.04679 | -0.107 | 20.612
11.5 | 1.029 | 0.03643 | -0.113 | 28.256
12 | 1.04 | 0.04549 | -0.11 | 22.871
12.5 | 1.057 | 0.05361 | -0.108 | 19.718
13 | 1.072 | 0.06515 | -0.105 | 16.453
13.5 | 1.083 | 0.07748 | -0.101 | 13.98

## 120. Re 12M Mach 0.50 (2)
BIGFOIL.COM POLAR EXPORT
goe380
GOE 380 |  |  |  | Cl Max: | 1.5747 | at alpha= | 8.5 | deg
XFOIL ncrit=9 |  |  |  | L/D Max: | 157.179 | at alpha= | 5 | deg
Re: | 12000000 |  |  | Cd Min: | 0.26375 | at alpha= | -20 | deg
Mach: | 0.5 |  |  | Cl=0 at alpha= | -4.882 | deg
|  |  |  | @ Cl=0.1, Cd= | 0.036934
|  |  |  | @ Cl=0.4, Cd= | 0.0058836
|  |  |  | @ Cl=0.6, Cd= | 0.0057619
alpha (deg) | Cl | Cd | Cm | Cl/Cd
-20 | -0.6907 | 0.26375 | 0.0461 | -2.6188
-19.5 | -0.6689 | 0.25597 | 0.0416 | -2.6132
-19 | -0.647 | 0.24838 | 0.0371 | -2.6049
-18.5 | -0.6253 | 0.24055 | 0.0328 | -2.5995
-18 | -0.6039 | 0.23297 | 0.0285 | -2.5922
-17.5 | -0.5831 | 0.22535 | 0.0243 | -2.5875
-17 | -0.5618 | 0.21755 | 0.0203 | -2.5824
-16.5 | -0.5413 | 0.20864 | 0.0164 | -2.5944
-16 | -0.5203 | 0.20201 | 0.0126 | -2.5756
-15 | -0.4786 | 0.18837 | 0.0056 | -2.5407
-14.5 | -0.4582 | 0.1811 | 0.0023 | -2.5301
-14 | -0.4385 | 0.174 | -0.0009 | -2.5201
-13.5 | -0.4195 | 0.16699 | -0.004 | -2.5121
-13 | -0.401 | 0.15991 | -0.0069 | -2.5077
-12.5 | -0.3832 | 0.15298 | -0.0096 | -2.5049
-12 | -0.364 | 0.1458 | -0.0129 | -2.4966
-11.5 | -0.3422 | 0.13824 | -0.0169 | -2.4754
-11 | -0.3037 | 0.12898 | -0.0267 | -2.3546
-10.5 | -0.2016 | 0.11256 | -0.0591 | -1.791
-10 | -0.182 | 0.10613 | -0.0624 | -1.7149
-9.5 | -0.1662 | 0.10019 | -0.0645 | -1.6588
-9 | -0.1515 | 0.09396 | -0.0664 | -1.6124
-8.5 | -0.1347 | 0.08952 | -0.0676 | -1.5047
-8 | -0.1183 | 0.0845 | -0.0692 | -1.4
-7.5 | -0.1014 | 0.0795 | -0.0708 | -1.2755
-7 | -0.0844 | 0.07467 | -0.072 | -1.1303
-6.5 | -0.075 | 0.06992 | -0.0724 | -1.0727
-6 | -0.0658 | 0.06519 | -0.0737 | -1.0094
-5.5 | -0.0413 | 0.05971 | -0.0777 | -0.69168
-5 | -0.0092 | 0.0539 | -0.0824 | -0.17069
-4.5 | 0.0298 | 0.04787 | -0.0872 | 0.62252
-4 | 0.0763 | 0.04173 | -0.0917 | 1.8284
-3.5 | 0.1267 | 0.03153 | -0.0968 | 4.0184
-3 | 0.1821 | 0.02523 | -0.0978 | 7.2176
-2 | 0.2734 | 0.00919 | -0.0921 | 29.7497
-1.5 | 0.3286 | 0.00649 | -0.089 | 50.6317
-1 | 0.3916 | 0.00589 | -0.0868 | 66.4856
-0.5 | 0.4573 | 0.00584 | -0.0855 | 78.3048
0 | 0.5225 | 0.00577 | -0.0844 | 90.5546
0.5 | 0.5876 | 0.00576 | -0.0835 | 102.0139
1 | 0.6527 | 0.00577 | -0.0827 | 113.1196
1.5 | 0.7174 | 0.00576 | -0.0819 | 124.5486
2 | 0.7823 | 0.00584 | -0.0812 | 133.9555
2.5 | 0.8473 | 0.00593 | -0.0805 | 142.8836
3 | 0.9119 | 0.00611 | -0.0796 | 149.2471
3.5 | 0.9731 | 0.00653 | -0.078 | 149.0199
4 | 1.0359 | 0.00686 | -0.0766 | 151.0058
4.5 | 1.1002 | 0.00713 | -0.0751 | 154.3058
5 | 1.1647 | 0.00741 | -0.0736 | 157.1795
5.5 | 1.2264 | 0.00789 | -0.0713 | 155.4373
6 | 1.2684 | 0.00945 | -0.0655 | 134.2222
6.5 | 1.3562 | 0.00899 | -0.0686 | 150.8565
7 | 1.4397 | 0.00966 | -0.0697 | 149.0373
7.5 | 1.4981 | 0.01037 | -0.0653 | 144.4648
8 | 1.5477 | 0.01146 | -0.059 | 135.0524
8.5 | 1.5747 | 0.01369 | -0.0494 | 115.0256
9 | 1.5603 | 0.01683 | -0.0353 | 92.7094
9.5 | 1.5334 | 0.02202 | -0.0251 | 69.6367
10 | 1.5044 | 0.02974 | -0.021 | 50.5851
10.5 | 1.4723 | 0.03963 | -0.0213 | 37.1511
11 | 1.4368 | 0.05049 | -0.0231 | 28.4571
11.5 | 1.3997 | 0.06168 | -0.0256 | 22.6929
12 | 1.3618 | 0.07362 | -0.0293 | 18.4977
12.5 | 1.3268 | 0.08593 | -0.0336 | 15.4405
13 | 1.2917 | 0.09886 | -0.0388 | 13.066
13.5 | 1.2578 | 0.11204 | -0.0443 | 11.2263

## 121. Re 14M Mach 0.00 (1)
BIGFOIL.COM POLAR EXPORT
goe380
GOE 380 |  |  |  | Cl Max: | 1.612 | at alpha= | 11 | deg
JavaFoil+Calcfoil stall+Eppler ext transition |  |  |  | L/D Max: | 182.83 | at alpha= | 6 | deg
Re: | 14000000 |  |  | Cd Min: | 0.00397 | at alpha= | -2 | deg
Mach: | 0 |  |  | Cl=0 at alpha= | -5.3977 | deg
|  |  |  | @ Cl=0.1, Cd= | 0.004136
|  |  |  | @ Cl=0.4, Cd= | 0.0045959
|  |  |  | @ Cl=0.6, Cd= | 0.00482
alpha (deg) | Cl | Cd | Cm | Cl/Cd
-17 | -0.166 | 0.10927 | -0.014 | -1.519
-16.5 | -0.173 | 0.1021 | -0.016 | -1.699
-16 | -0.181 | 0.09969 | -0.017 | -1.811
-15.5 | -0.188 | 0.09464 | -0.018 | -1.985
-15 | -0.195 | 0.09009 | -0.019 | -2.165
-14.5 | -0.202 | 0.08576 | -0.02 | -2.355
-14 | -0.209 | 0.08149 | -0.021 | -2.56
-13.5 | -0.215 | 0.07718 | -0.022 | -2.781
-13 | -0.22 | 0.07315 | -0.023 | -3.005
-12.5 | -0.224 | 0.06936 | -0.024 | -3.227
-12 | -0.227 | 0.06589 | -0.026 | -3.439
-11.5 | -0.227 | 0.06334 | -0.027 | -3.589
-11 | -0.227 | 0.05926 | -0.028 | -3.824
-10.5 | -0.223 | 0.05713 | -0.029 | -3.901
-10 | -0.217 | 0.05407 | -0.03 | -4.007
-9.5 | -0.207 | 0.05142 | -0.031 | -4.036
-9 | -0.195 | 0.04905 | -0.031 | -3.972
-8.5 | -0.179 | 0.04677 | -0.032 | -3.817
-8 | -0.159 | 0.04523 | -0.032 | -3.504
-7.5 | -0.135 | 0.04361 | -0.032 | -3.097
-7 | -0.109 | 0.03956 | -0.035 | -2.749
-6.5 | -0.079 | 0.0365 | -0.037 | -2.158
-6 | -0.045 | 0.03369 | -0.04 | -1.35
-5.5 | -0.009 | 0.03123 | -0.042 | -0.297
-5 | 0.035 | 0.0041 | -0.067 | 8.653
-4.5 | 0.085 | 0.00407 | -0.069 | 20.748
-4 | 0.135 | 0.00429 | -0.071 | 31.563
-3.5 | 0.187 | 0.00439 | -0.072 | 42.714
-3 | 0.24 | 0.0044 | -0.074 | 54.624
-2.5 | 0.294 | 0.00471 | -0.075 | 62.364
-2 | 0.348 | 0.00397 | -0.077 | 87.695
-1.5 | 0.402 | 0.00462 | -0.078 | 86.915
-1 | 0.455 | 0.00407 | -0.08 | 111.895
-0.5 | 0.509 | 0.00441 | -0.081 | 115.531
0 | 0.567 | 0.00425 | -0.082 | 133.49
0.5 | 0.622 | 0.0052 | -0.084 | 119.587
1 | 0.677 | 0.00438 | -0.085 | 154.724
1.5 | 0.732 | 0.00464 | -0.086 | 158.017
2 | 0.788 | 0.00532 | -0.088 | 148.249
2.5 | 0.844 | 0.00498 | -0.089 | 169.297
3 | 0.9 | 0.00615 | -0.09 | 146.383
3.5 | 0.956 | 0.00636 | -0.091 | 150.217
4 | 1.012 | 0.00571 | -0.093 | 177.191
4.5 | 1.069 | 0.00689 | -0.094 | 155.199
5 | 1.125 | 0.00627 | -0.095 | 179.389
5.5 | 1.182 | 0.00651 | -0.096 | 181.583
6 | 1.238 | 0.00677 | -0.097 | 182.83
6.5 | 1.295 | 0.00739 | -0.098 | 175.164
7 | 1.35 | 0.00762 | -0.099 | 177.237
7.5 | 1.405 | 0.00935 | -0.1 | 150.198
8 | 1.458 | 0.00835 | -0.101 | 174.649
8.5 | 1.503 | 0.00881 | -0.102 | 170.622
9 | 1.541 | 0.00931 | -0.103 | 165.46
9.5 | 1.571 | 0.01184 | -0.103 | 132.696
10 | 1.594 | 0.0127 | -0.104 | 125.496
10.5 | 1.608 | 0.01136 | -0.105 | 141.483
11 | 1.612 | 0.01211 | -0.106 | 133.201
11.5 | 1.607 | 0.01292 | -0.107 | 124.387
12 | 1.593 | 0.01637 | -0.107 | 97.26
12.5 | 1.568 | 0.01745 | -0.108 | 89.891
13 | 1.535 | 0.01858 | -0.109 | 82.615
13.5 | 1.495 | 0.02028 | -0.109 | 73.711
14 | 1.447 | 0.02148 | -0.11 | 67.361
14.5 | 1.362 | 0.02372 | -0.108 | 57.417
15 | 1.283 | 0.02807 | -0.106 | 45.717
15.5 | 1.212 | 0.03255 | -0.105 | 37.218
16 | 1.132 | 0.03989 | -0.103 | 28.386

## 122. Re 14M Mach 0.00 (2)
BIGFOIL.COM POLAR EXPORT
goe380
GOE 380 |  |  |  | Cl Max: | 1.9219 | at alpha= | 18 | deg
XFOIL ncrit=9 |  |  |  | L/D Max: | 170.462 | at alpha= | 6 | deg
Re: | 14000000 |  |  | Cd Min: | 0.0697 | at alpha= | 20 | deg
Mach: | 0 |  |  | Cl=0 at alpha= | -4.144 | deg
|  |  |  | @ Cl=0.1, Cd= | 0.0065422
|  |  |  | @ Cl=0.4, Cd= | 0.0055132
|  |  |  | @ Cl=0.6, Cd= | 0.0054439
alpha (deg) | Cl | Cd | Cm | Cl/Cd
-8.5 | -0.4568 | 0.01154 | -0.0847 | -39.5841
-8 | -0.411 | 0.00935 | -0.0833 | -43.9572
-7 | -0.3122 | 0.00768 | -0.0808 | -40.651
-6.5 | -0.259 | 0.00749 | -0.0801 | -34.5794
-6 | -0.2044 | 0.00739 | -0.0796 | -27.659
-5.5 | -0.1499 | 0.00712 | -0.0791 | -21.0534
-5 | -0.0946 | 0.00706 | -0.0788 | -13.3994
-4.5 | -0.0393 | 0.00695 | -0.0785 | -5.6547
-4 | 0.0159 | 0.0068 | -0.0782 | 2.3382
-3.5 | 0.0711 | 0.00672 | -0.0779 | 10.5804
-1.5 | 0.284 | 0.00541 | -0.0749 | 52.4954
-1 | 0.338 | 0.0055 | -0.0744 | 61.4545
-0.5 | 0.3926 | 0.00552 | -0.0741 | 71.1232
0 | 0.4471 | 0.00547 | -0.0736 | 81.7367
1 | 0.5565 | 0.00542 | -0.073 | 102.6753
1.5 | 0.6112 | 0.00545 | -0.0728 | 112.1468
2 | 0.666 | 0.00549 | -0.0726 | 121.3115
2.5 | 0.7204 | 0.00556 | -0.0723 | 129.5683
3 | 0.7745 | 0.0057 | -0.0721 | 135.8772
3.5 | 0.8279 | 0.00588 | -0.0717 | 140.7993
4 | 0.8805 | 0.00613 | -0.0712 | 143.6378
4.5 | 0.9324 | 0.00644 | -0.0706 | 144.7826
5 | 0.9851 | 0.00666 | -0.0702 | 147.9129
6 | 1.0705 | 0.00628 | -0.0656 | 170.4618
6.5 | 1.1374 | 0.00745 | -0.0691 | 152.6711
7 | 1.1998 | 0.00785 | -0.0712 | 152.8408
7.5 | 1.2593 | 0.00823 | -0.0727 | 153.0134
8.5 | 1.3664 | 0.00904 | -0.073 | 151.1504
9 | 1.4109 | 0.00949 | -0.0712 | 148.6723
11 | 1.591 | 0.01151 | -0.0653 | 138.2276
11.5 | 1.6346 | 0.01211 | -0.0638 | 134.9794
12 | 1.6733 | 0.01304 | -0.0615 | 128.3206
12.5 | 1.7119 | 0.01391 | -0.0592 | 123.0697
13 | 1.7505 | 0.01467 | -0.0571 | 119.3252
13.5 | 1.7843 | 0.01568 | -0.0542 | 113.7946
14 | 1.8145 | 0.01655 | -0.0507 | 109.6375
14.5 | 1.8374 | 0.01761 | -0.046 | 104.3384
15 | 1.8578 | 0.01894 | -0.0416 | 98.0887
15.5 | 1.8787 | 0.02036 | -0.0379 | 92.2741
16 | 1.8932 | 0.02234 | -0.0339 | 84.7449
16.5 | 1.9025 | 0.02496 | -0.0304 | 76.222
17 | 1.9168 | 0.02753 | -0.0281 | 69.6259
17.5 | 1.9199 | 0.03141 | -0.026 | 61.1238
18 | 1.9219 | 0.03581 | -0.0248 | 53.6694
18.5 | 1.9113 | 0.04208 | -0.0245 | 45.4206
19 | 1.8955 | 0.0497 | -0.0255 | 38.1388
19.5 | 1.868 | 0.05941 | -0.0277 | 31.4425
20 | 1.8382 | 0.0697 | -0.0305 | 26.373

## 123. Re 14M Mach 0.10 (1)
BIGFOIL.COM POLAR EXPORT
goe380
GOE 380 |  |  |  | Cl Max: | 1.61 | at alpha= | 11 | deg
JavaFoil+Calcfoil stall+Eppler ext transition |  |  |  | L/D Max: | 184.955 | at alpha= | 6 | deg
Re: | 14000000 |  |  | Cd Min: | 0.00399 | at alpha= | -2 | deg
Mach: | 0.1 |  |  | Cl=0 at alpha= | -5.3816 | deg
|  |  |  | @ Cl=0.1, Cd= | 0.0041547
|  |  |  | @ Cl=0.4, Cd= | 0.0045363
|  |  |  | @ Cl=0.6, Cd= | 0.0047609
alpha (deg) | Cl | Cd | Cm | Cl/Cd
-16 | -0.153 | 0.09782 | -0.017 | -1.565
-15.5 | -0.162 | 0.09339 | -0.018 | -1.73
-15 | -0.17 | 0.0902 | -0.019 | -1.882
-14.5 | -0.178 | 0.08502 | -0.02 | -2.097
-14 | -0.186 | 0.0817 | -0.021 | -2.279
-13.5 | -0.194 | 0.07713 | -0.022 | -2.513
-13 | -0.201 | 0.0734 | -0.023 | -2.735
-12.5 | -0.207 | 0.06954 | -0.025 | -2.972
-12 | -0.211 | 0.06605 | -0.026 | -3.2
-11.5 | -0.214 | 0.06325 | -0.027 | -3.385
-11 | -0.215 | 0.0593 | -0.028 | -3.631
-10.5 | -0.214 | 0.05713 | -0.029 | -3.738
-10 | -0.209 | 0.05412 | -0.03 | -3.866
-9.5 | -0.202 | 0.0514 | -0.031 | -3.925
-9 | -0.191 | 0.04895 | -0.032 | -3.894
-8.5 | -0.176 | 0.0466 | -0.032 | -3.769
-8 | -0.157 | 0.04527 | -0.032 | -3.46
-7.5 | -0.134 | 0.04375 | -0.032 | -3.061
-7 | -0.108 | 0.04 | -0.034 | -2.702
-6.5 | -0.078 | 0.03681 | -0.037 | -2.132
-6 | -0.045 | 0.0339 | -0.04 | -1.341
-5.5 | -0.009 | 0.03139 | -0.042 | -0.296
-5 | 0.029 | 0.02962 | -0.043 | 0.994
-4.5 | 0.085 | 0.00409 | -0.069 | 20.709
-4 | 0.136 | 0.00431 | -0.071 | 31.489
-3.5 | 0.188 | 0.00434 | -0.073 | 43.389
-3 | 0.242 | 0.00443 | -0.074 | 54.499
-2.5 | 0.295 | 0.0047 | -0.076 | 62.805
-2 | 0.35 | 0.00399 | -0.077 | 87.64
-1.5 | 0.404 | 0.00458 | -0.079 | 88.152
-1 | 0.458 | 0.00409 | -0.08 | 111.87
-0.5 | 0.512 | 0.00443 | -0.081 | 115.555
0 | 0.57 | 0.00427 | -0.083 | 133.594
0.5 | 0.625 | 0.00517 | -0.084 | 120.903
1 | 0.68 | 0.00434 | -0.086 | 156.971
1.5 | 0.736 | 0.0046 | -0.087 | 160.083
2 | 0.792 | 0.0053 | -0.088 | 149.404
2.5 | 0.848 | 0.00496 | -0.089 | 170.909
3 | 0.904 | 0.00517 | -0.091 | 174.742
3.5 | 0.961 | 0.0064 | -0.092 | 150.002
4 | 1.017 | 0.00574 | -0.093 | 177.161
4.5 | 1.074 | 0.00696 | -0.094 | 154.295
5 | 1.131 | 0.00629 | -0.095 | 179.639
5.5 | 1.188 | 0.00646 | -0.096 | 183.954
6 | 1.244 | 0.00673 | -0.098 | 184.955
6.5 | 1.301 | 0.0075 | -0.098 | 173.533
7 | 1.357 | 0.00761 | -0.099 | 178.349
7.5 | 1.411 | 0.00945 | -0.1 | 149.346
8 | 1.464 | 0.00843 | -0.101 | 173.646
8.5 | 1.51 | 0.0089 | -0.102 | 169.639
9 | 1.546 | 0.00935 | -0.103 | 165.336
9.5 | 1.576 | 0.01199 | -0.104 | 131.386
10 | 1.597 | 0.01287 | -0.105 | 124.108
10.5 | 1.609 | 0.01151 | -0.106 | 139.73
11 | 1.61 | 0.01223 | -0.106 | 131.641
11.5 | 1.601 | 0.01313 | -0.107 | 121.918
12 | 1.581 | 0.01673 | -0.108 | 94.554
12.5 | 1.552 | 0.0179 | -0.109 | 86.698
13 | 1.512 | 0.01891 | -0.109 | 79.962
13.5 | 1.465 | 0.02077 | -0.11 | 70.506
14 | 1.41 | 0.02223 | -0.11 | 63.413
14.5 | 1.309 | 0.02513 | -0.107 | 52.088
15 | 1.224 | 0.0303 | -0.106 | 40.399
15.5 | 1.143 | 0.03596 | -0.104 | 31.798
16 | 1.054 | 0.04618 | -0.101 | 22.831

## 124. Re 14M Mach 0.10 (2)
BIGFOIL.COM POLAR EXPORT
goe380
GOE 380 |  |  |  | Cl Max: | 1.9014 | at alpha= | 17 | deg
XFOIL ncrit=9 |  |  |  | L/D Max: | 170.269 | at alpha= | 6 | deg
Re: | 14000000 |  |  | Cd Min: | 0.08282 | at alpha= | 20 | deg
Mach: | 0.1 |  |  | Cl=0 at alpha= | -4.1373 | deg
|  |  |  | @ Cl=0.1, Cd= | 0.0065966
|  |  |  | @ Cl=0.4, Cd= | 0.0055171
|  |  |  | @ Cl=0.6, Cd= | 0.005452
alpha (deg) | Cl | Cd | Cm | Cl/Cd
-7 | -0.3165 | 0.00789 | -0.0821 | -40.1141
-6.5 | -0.2627 | 0.00763 | -0.0812 | -34.4299
-6 | -0.2074 | 0.00751 | -0.0806 | -27.6165
-5.5 | -0.1523 | 0.00721 | -0.08 | -21.1234
-5 | -0.0963 | 0.00714 | -0.0796 | -13.4874
-4.5 | -0.0404 | 0.00703 | -0.0792 | -5.7468
-4 | 0.0153 | 0.00688 | -0.0789 | 2.2238
-3.5 | 0.0711 | 0.00678 | -0.0785 | 10.4867
-1.5 | 0.2854 | 0.00542 | -0.0753 | 52.6568
-1 | 0.3397 | 0.00551 | -0.0748 | 61.6515
-0.5 | 0.3947 | 0.00552 | -0.0744 | 71.5036
1 | 0.5596 | 0.00543 | -0.0734 | 103.0571
1.5 | 0.6147 | 0.00546 | -0.0731 | 112.5824
2 | 0.6698 | 0.0055 | -0.0729 | 121.7818
2.5 | 0.7244 | 0.00557 | -0.0726 | 130.0539
3 | 0.7789 | 0.00571 | -0.0723 | 136.4098
3.5 | 0.8326 | 0.00589 | -0.0719 | 141.3582
4 | 0.8855 | 0.00615 | -0.0714 | 143.9837
4.5 | 0.9378 | 0.00646 | -0.0708 | 145.1703
5 | 0.9909 | 0.00668 | -0.0704 | 148.3383
6 | 1.0744 | 0.00631 | -0.0651 | 170.2694
6.5 | 1.1442 | 0.00748 | -0.0692 | 152.9679
7 | 1.2073 | 0.00789 | -0.0713 | 153.0165
7.5 | 1.2672 | 0.00829 | -0.0727 | 152.8589
8 | 1.3252 | 0.00872 | -0.0736 | 151.9725
8.5 | 1.3746 | 0.00911 | -0.0727 | 150.8891
9 | 1.4191 | 0.0096 | -0.0707 | 147.8229
10.5 | 1.5561 | 0.0111 | -0.066 | 140.1892
11 | 1.6011 | 0.01167 | -0.0645 | 137.1979
11.5 | 1.6445 | 0.01232 | -0.0627 | 133.4821
12.5 | 1.7206 | 0.01427 | -0.0575 | 120.5746
13 | 1.7587 | 0.01508 | -0.0551 | 116.6247
13.5 | 1.7897 | 0.01623 | -0.0515 | 110.2711
14 | 1.8152 | 0.01715 | -0.0469 | 105.8426
14.5 | 1.8371 | 0.01841 | -0.0423 | 99.7882
15 | 1.855 | 0.02001 | -0.0377 | 92.7036
15.5 | 1.8738 | 0.02173 | -0.034 | 86.231
16 | 1.8848 | 0.02422 | -0.0301 | 77.82
16.5 | 1.8898 | 0.02757 | -0.027 | 68.5455
17 | 1.9014 | 0.03077 | -0.0252 | 61.794
17.5 | 1.8985 | 0.03575 | -0.0238 | 53.1049
18 | 1.8955 | 0.04129 | -0.0235 | 45.907
18.5 | 1.8763 | 0.04941 | -0.0246 | 37.9741
19 | 1.8504 | 0.05896 | -0.0268 | 31.384
19.5 | 1.8092 | 0.07096 | -0.0301 | 25.4961
20 | 1.7717 | 0.08282 | -0.0338 | 21.3922

## 125. Re 14M Mach 0.25 (1)
BIGFOIL.COM POLAR EXPORT
goe380
GOE 380 |  |  |  | Cl Max: | 1.606 | at alpha= | 10 | deg
JavaFoil+Calcfoil stall+Eppler ext transition |  |  |  | L/D Max: | 186.757 | at alpha= | 5.5 | deg
Re: | 14000000 |  |  | Cd Min: | 0.00391 | at alpha= | -2 | deg
Mach: | 0.25 |  |  | Cl=0 at alpha= | -5.3846 | deg
|  |  |  | @ Cl=0.1, Cd= | 0.0041417
|  |  |  | @ Cl=0.4, Cd= | 0.0044371
|  |  |  | @ Cl=0.6, Cd= | 0.0044225
alpha (deg) | Cl | Cd | Cm | Cl/Cd
-14 | -0.04 | 0.08125 | -0.022 | -0.493
-13.5 | -0.038 | 0.07846 | -0.023 | -0.483
-13 | -0.036 | 0.07382 | -0.024 | -0.484
-12.5 | -0.034 | 0.06936 | -0.025 | -0.484
-12 | -0.031 | 0.06534 | -0.027 | -0.48
-11.5 | -0.083 | 0.06314 | -0.028 | -1.307
-11 | -0.108 | 0.06 | -0.029 | -1.807
-10.5 | -0.128 | 0.05713 | -0.03 | -2.233
-10 | -0.142 | 0.05344 | -0.031 | -2.649
-9.5 | -0.15 | 0.05105 | -0.032 | -2.939
-9 | -0.153 | 0.04853 | -0.033 | -3.149
-8.5 | -0.15 | 0.04597 | -0.034 | -3.254
-8 | -0.14 | 0.04379 | -0.035 | -3.2
-7.5 | -0.124 | 0.04229 | -0.035 | -2.942
-7 | -0.103 | 0.04063 | -0.035 | -2.53
-6.5 | -0.076 | 0.03938 | -0.034 | -1.926
-6 | -0.045 | 0.03548 | -0.039 | -1.263
-5.5 | -0.009 | 0.03246 | -0.042 | -0.286
-5 | 0.03 | 0.02993 | -0.044 | 0.993
-4.5 | 0.086 | 0.00411 | -0.071 | 20.986
-4 | 0.139 | 0.00423 | -0.073 | 32.776
-3.5 | 0.193 | 0.00435 | -0.075 | 44.352
-3 | 0.248 | 0.00435 | -0.076 | 56.989
-2.5 | 0.303 | 0.00472 | -0.078 | 64.244
-2 | 0.359 | 0.00391 | -0.079 | 91.698
-1.5 | 0.415 | 0.00463 | -0.081 | 89.483
-1 | 0.47 | 0.00422 | -0.082 | 111.269
-0.5 | 0.525 | 0.00434 | -0.084 | 121.107
0 | 0.586 | 0.00416 | -0.085 | 140.861
0.5 | 0.642 | 0.00521 | -0.086 | 123.375
1 | 0.699 | 0.00424 | -0.088 | 164.972
1.5 | 0.756 | 0.00431 | -0.089 | 175.643
2 | 0.814 | 0.00536 | -0.091 | 151.894
2.5 | 0.871 | 0.00485 | -0.092 | 179.549
3 | 0.929 | 0.00506 | -0.093 | 183.712
3.5 | 0.987 | 0.00652 | -0.094 | 151.321
4 | 1.045 | 0.00705 | -0.096 | 148.306
4.5 | 1.103 | 0.00711 | -0.097 | 155.14
5 | 1.161 | 0.00628 | -0.098 | 184.822
5.5 | 1.219 | 0.00653 | -0.099 | 186.757
6 | 1.277 | 0.00703 | -0.1 | 181.635
6.5 | 1.335 | 0.00781 | -0.101 | 171.071
7 | 1.392 | 0.00784 | -0.102 | 177.516
7.5 | 1.447 | 0.00824 | -0.103 | 175.514
8 | 1.5 | 0.00874 | -0.104 | 171.599
8.5 | 1.544 | 0.00916 | -0.105 | 168.438
9 | 1.576 | 0.00981 | -0.106 | 160.667
9.5 | 1.597 | 0.01292 | -0.107 | 123.666
10 | 1.606 | 0.01396 | -0.108 | 115.043
10.5 | 1.601 | 0.01499 | -0.109 | 106.816
11 | 1.578 | 0.01323 | -0.109 | 119.269
11.5 | 1.538 | 0.01733 | -0.11 | 88.765
12 | 1.479 | 0.01897 | -0.111 | 77.995
12.5 | 1.402 | 0.02078 | -0.112 | 67.482
13 | 1.277 | 0.02316 | -0.109 | 55.145
13.5 | 1.143 | 0.02894 | -0.107 | 39.509
14 | 1.01 | 0.03412 | -0.105 | 29.606
14.5 | 0.832 | 0.05992 | -0.096 | 13.886
15 | 0.643 | 0.11464 | -0.054 | 5.608

## 126. Re 14M Mach 0.25 (2)
BIGFOIL.COM POLAR EXPORT
goe380
GOE 380 |  |  |  | Cl Max: | 1.7535 | at alpha= | 13 | deg
XFOIL ncrit=9 |  |  |  | L/D Max: | 168.855 | at alpha= | 6 | deg
Re: | 14000000 |  |  | Cd Min: | 0.24624 | at alpha= | -20 | deg
Mach: | 0.25 |  |  | Cl=0 at alpha= | -4.1101 | deg
|  |  |  | @ Cl=0.1, Cd= | 0.0071488
|  |  |  | @ Cl=0.4, Cd= | 0.0055477
|  |  |  | @ Cl=0.6, Cd= | 0.0054741
alpha (deg) | Cl | Cd | Cm | Cl/Cd
-20 | -0.6438 | 0.24624 | 0.0408 | -2.6145
-19.5 | -0.6261 | 0.23967 | 0.0371 | -2.6123
-19 | -0.6083 | 0.2333 | 0.0334 | -2.6074
-18.5 | -0.591 | 0.2265 | 0.0297 | -2.6093
-18 | -0.5738 | 0.21977 | 0.0261 | -2.6109
-17.5 | -0.5568 | 0.21248 | 0.0226 | -2.6205
-17 | -0.5408 | 0.20435 | 0.0192 | -2.6464
-16.5 | -0.5237 | 0.19836 | 0.016 | -2.6401
-16 | -0.5067 | 0.19229 | 0.0128 | -2.6351
-15.5 | -0.4897 | 0.18608 | 0.0098 | -2.6317
-15 | -0.4731 | 0.17979 | 0.0068 | -2.6314
-14.5 | -0.4569 | 0.17356 | 0.004 | -2.6325
-14 | -0.4411 | 0.16707 | 0.0013 | -2.6402
-13.5 | -0.4254 | 0.16064 | -0.0013 | -2.6482
-13 | -0.4102 | 0.15413 | -0.0037 | -2.6614
-12.5 | -0.3901 | 0.147 | -0.0079 | -2.6537
-11.5 | -0.3277 | 0.12988 | -0.0237 | -2.5231
-11 | -0.2393 | 0.1109 | -0.0547 | -2.1578
-10.5 | -0.2218 | 0.10616 | -0.0568 | -2.0893
-10 | -0.2093 | 0.10034 | -0.0587 | -2.0859
-8.5 | -0.1745 | 0.08484 | -0.0625 | -2.0568
-8 | -0.1621 | 0.08042 | -0.0636 | -2.0157
-7.5 | -0.1599 | 0.0753 | -0.0637 | -2.1235
-6 | -0.2142 | 0.01124 | -0.0877 | -19.0569
-5.5 | -0.1636 | 0.00852 | -0.0858 | -19.2019
-5 | -0.1044 | 0.00822 | -0.0846 | -12.7007
-4.5 | -0.0457 | 0.00789 | -0.0836 | -5.7921
-4 | 0.0129 | 0.00757 | -0.0828 | 1.7041
-3.5 | 0.0713 | 0.00738 | -0.0821 | 9.6612
-3 | 0.1284 | 0.00692 | -0.0812 | 18.5549
-2.5 | 0.1845 | 0.00635 | -0.0802 | 29.0551
-2 | 0.2388 | 0.00579 | -0.0789 | 41.2435
-1 | 0.3494 | 0.00553 | -0.077 | 63.1826
-0.5 | 0.4064 | 0.00555 | -0.0765 | 73.2252
0 | 0.4631 | 0.00549 | -0.076 | 84.3534
1 | 0.5767 | 0.00547 | -0.0752 | 105.4296
1.5 | 0.6337 | 0.00548 | -0.0749 | 115.6387
2 | 0.6905 | 0.00554 | -0.0745 | 124.639
2.5 | 0.747 | 0.00561 | -0.0742 | 133.1551
3 | 0.8032 | 0.00576 | -0.0738 | 139.4444
3.5 | 0.8585 | 0.00599 | -0.0733 | 143.3222
4 | 0.9128 | 0.00628 | -0.0726 | 145.3503
4.5 | 0.9675 | 0.00656 | -0.0719 | 147.4848
5 | 1.0228 | 0.00679 | -0.0713 | 150.6333
5.5 | 1.0763 | 0.00715 | -0.0704 | 150.5315
6 | 1.106 | 0.00655 | -0.0647 | 168.855
6.5 | 1.1822 | 0.00769 | -0.0694 | 153.7321
7 | 1.2486 | 0.00813 | -0.0713 | 153.5793
7.5 | 1.3114 | 0.00861 | -0.0725 | 152.3113
8 | 1.3725 | 0.00905 | -0.0731 | 151.6575
8.5 | 1.4197 | 0.00953 | -0.0707 | 148.9717
9 | 1.4656 | 0.01014 | -0.068 | 144.5365
9.5 | 1.514 | 0.01067 | -0.0659 | 141.8932
10 | 1.5623 | 0.01126 | -0.0637 | 138.7478
10.5 | 1.6092 | 0.01194 | -0.0614 | 134.7739
11 | 1.6521 | 0.01289 | -0.0583 | 128.1691
11.5 | 1.6905 | 0.01407 | -0.0545 | 120.1493
12 | 1.7209 | 0.01562 | -0.0496 | 110.1729
12.5 | 1.7295 | 0.01758 | -0.0412 | 98.3788
13 | 1.7535 | 0.01902 | -0.0361 | 92.1924
13.5 | 1.7411 | 0.02282 | -0.0282 | 76.2971
14 | 1.7511 | 0.02596 | -0.0243 | 67.4538
14.5 | 1.7348 | 0.03205 | -0.0212 | 54.1279
15 | 1.7136 | 0.0399 | -0.0207 | 42.9474
15.5 | 1.691 | 0.04905 | -0.0223 | 34.475
16 | 1.6568 | 0.06022 | -0.0253 | 27.5125
16.5 | 1.6151 | 0.07276 | -0.0292 | 22.1976
17 | 1.5876 | 0.08389 | -0.0328 | 18.9248
17.5 | 1.5479 | 0.09711 | -0.0376 | 15.9397
18 | 1.5188 | 0.10894 | -0.042 | 13.9416

## 127. Re 14M Mach 0.50 (1)
BIGFOIL.COM POLAR EXPORT
goe380
GOE 380 |  |  |  | Cl Max: | 1.652 | at alpha= | 8.5 | deg
JavaFoil+Calcfoil stall+Eppler ext transition |  |  |  | L/D Max: | 183.992 | at alpha= | 4 | deg
Re: | 14000000 |  |  | Cd Min: | 0.00395 | at alpha= | -3 | deg
Mach: | 0.5 |  |  | Cl=0 at alpha= | -5.375 | deg
|  |  |  | @ Cl=0.1, Cd= | 0.031116
|  |  |  | @ Cl=0.4, Cd= | 0.00491
|  |  |  | @ Cl=0.6, Cd= | 0.0044151
alpha (deg) | Cl | Cd | Cm | Cl/Cd
-20 | -0.604 | 0.14654 | -0.009 | -4.125
-19.5 | -0.586 | 0.14172 | -0.01 | -4.136
-19 | -0.568 | 0.13213 | -0.012 | -4.301
-18.5 | -0.549 | 0.12713 | -0.013 | -4.322
-18 | -0.531 | 0.12333 | -0.014 | -4.302
-17.5 | -0.511 | 0.11805 | -0.015 | -4.331
-17 | -0.491 | 0.11893 | -0.016 | -4.133
-16.5 | -0.472 | 0.1146 | -0.017 | -4.122
-16 | -0.453 | 0.11091 | -0.018 | -4.085
-15.5 | -0.434 | 0.10182 | -0.019 | -4.261
-15 | -0.414 | 0.09788 | -0.02 | -4.232
-14.5 | -0.394 | 0.09366 | -0.021 | -4.211
-14 | -0.374 | 0.08985 | -0.023 | -4.167
-13.5 | -0.354 | 0.08643 | -0.024 | -4.099
-13 | -0.334 | 0.08747 | -0.025 | -3.818
-12.5 | -0.313 | 0.08275 | -0.026 | -3.786
-12 | -0.293 | 0.07572 | -0.027 | -3.867
-11.5 | -0.272 | 0.06941 | -0.028 | -3.92
-11 | -0.251 | 0.06534 | -0.03 | -3.843
-10.5 | -0.23 | 0.06033 | -0.031 | -3.812
-10 | -0.207 | 0.06849 | -0.028 | -3.025
-9.5 | -0.186 | 0.06354 | -0.03 | -2.922
-9 | -0.164 | 0.05758 | -0.032 | -2.851
-8.5 | -0.142 | 0.05234 | -0.034 | -2.719
-8 | -0.12 | 0.04848 | -0.036 | -2.479
-7.5 | -0.098 | 0.04433 | -0.038 | -2.207
-7 | -0.075 | 0.04445 | -0.034 | -1.68
-6.5 | -0.052 | 0.03751 | -0.043 | -1.398
-6 | -0.029 | 0.03493 | -0.045 | -0.838
-5.5 | -0.006 | 0.03279 | -0.046 | -0.177
-5 | 0.018 | 0.03159 | -0.047 | 0.566
-4.5 | 0.068 | 0.03375 | -0.038 | 2.01
-4 | 0.12 | 0.02947 | -0.05 | 4.083
-3.5 | 0.173 | 0.02727 | -0.053 | 6.354
-3 | 0.273 | 0.00395 | -0.085 | 69.277
-2.5 | 0.337 | 0.00418 | -0.087 | 80.693
-2 | 0.4 | 0.00491 | -0.088 | 81.542
-1.5 | 0.463 | 0.00424 | -0.09 | 109.134
-1 | 0.525 | 0.00432 | -0.092 | 121.483
-0.5 | 0.587 | 0.00445 | -0.093 | 131.792
0 | 0.654 | 0.00427 | -0.095 | 153.371
0.5 | 0.717 | 0.00542 | -0.097 | 132.264
1 | 0.781 | 0.00443 | -0.098 | 176.45
1.5 | 0.845 | 0.00555 | -0.1 | 152.203
2 | 0.908 | 0.00582 | -0.101 | 155.946
2.5 | 0.972 | 0.00535 | -0.103 | 181.839
3 | 1.036 | 0.00695 | -0.104 | 149.063
3.5 | 1.101 | 0.00602 | -0.105 | 182.757
4 | 1.165 | 0.00633 | -0.107 | 183.992
4.5 | 1.228 | 0.00688 | -0.108 | 178.464
5 | 1.292 | 0.00721 | -0.109 | 179.224
5.5 | 1.355 | 0.00759 | -0.111 | 178.658
6 | 1.418 | 0.00943 | -0.112 | 150.414
6.5 | 1.481 | 0.00918 | -0.113 | 161.237
7 | 1.539 | 0.00987 | -0.114 | 155.972
7.5 | 1.592 | 0.01059 | -0.115 | 150.267
8 | 1.64 | 0.01146 | -0.116 | 143.14
8.5 | 1.652 | 0.01245 | -0.117 | 132.664
9 | 1.59 | 0.0145 | -0.118 | 109.644
9.5 | 0.924 | 0.02472 | -0.114 | 37.377
10 | 0.943 | 0.0299 | -0.113 | 31.528
10.5 | 0.96 | 0.03566 | -0.111 | 26.92
11 | 0.968 | 0.04498 | -0.107 | 21.524
11.5 | 1.033 | 0.03507 | -0.114 | 29.461
12 | 1.046 | 0.04302 | -0.111 | 24.317
12.5 | 1.061 | 0.05128 | -0.109 | 20.686
13 | 1.076 | 0.06272 | -0.106 | 17.149
13.5 | 1.089 | 0.07395 | -0.103 | 14.722

## 128. Re 14M Mach 0.50 (2)
BIGFOIL.COM POLAR EXPORT
goe380
GOE 380 |  |  |  | Cl Max: | 1.5704 | at alpha= | 9 | deg
XFOIL ncrit=9 |  |  |  | L/D Max: | 161.188 | at alpha= | 5 | deg
Re: | 14000000 |  |  | Cd Min: | 0.26401 | at alpha= | -20 | deg
Mach: | 0.5 |  |  | Cl=0 at alpha= | -4.8937 | deg
|  |  |  | @ Cl=0.1, Cd= | 0.036618
|  |  |  | @ Cl=0.4, Cd= | 0.0057541
|  |  |  | @ Cl=0.6, Cd= | 0.0056336
alpha (deg) | Cl | Cd | Cm | Cl/Cd
-20 | -0.6917 | 0.26401 | 0.0465 | -2.62
-19.5 | -0.6699 | 0.25621 | 0.042 | -2.6147
-19 | -0.6479 | 0.24862 | 0.0375 | -2.606
-18.5 | -0.6263 | 0.24076 | 0.0331 | -2.6013
-18 | -0.6049 | 0.23316 | 0.0288 | -2.5944
-17.5 | -0.5839 | 0.22551 | 0.0246 | -2.5892
-17 | -0.5626 | 0.21754 | 0.0205 | -2.5862
-16.5 | -0.5417 | 0.20973 | 0.0166 | -2.5828
-16 | -0.5212 | 0.20186 | 0.0128 | -2.582
-15.5 | -0.5005 | 0.19485 | 0.0092 | -2.5686
-15 | -0.4797 | 0.18826 | 0.0057 | -2.5481
-14.5 | -0.4592 | 0.18113 | 0.0024 | -2.5352
-14 | -0.4394 | 0.17402 | -0.0008 | -2.525
-13.5 | -0.4203 | 0.16701 | -0.0038 | -2.5166
-13 | -0.4016 | 0.15995 | -0.0067 | -2.5108
-12.5 | -0.3814 | 0.15275 | -0.0102 | -2.4969
-12 | -0.3514 | 0.14423 | -0.0172 | -2.4364
-11.5 | -0.3216 | 0.1358 | -0.0239 | -2.3682
-10.5 | -0.2005 | 0.11204 | -0.0601 | -1.7895
-10 | -0.1838 | 0.10562 | -0.0626 | -1.7402
-9.5 | -0.168 | 0.1002 | -0.0643 | -1.6766
-9 | -0.152 | 0.09467 | -0.0658 | -1.6056
-8.5 | -0.1364 | 0.08915 | -0.0677 | -1.53
-8 | -0.1189 | 0.08408 | -0.0695 | -1.4141
-7.5 | -0.1026 | 0.07884 | -0.0713 | -1.3014
-7 | -0.086 | 0.0743 | -0.0726 | -1.1575
-6.5 | -0.0773 | 0.06967 | -0.0727 | -1.1095
-6 | -0.0654 | 0.06508 | -0.074 | -1.0049
-5.5 | -0.0406 | 0.05955 | -0.0781 | -0.68178
-5 | -0.0084 | 0.05384 | -0.0827 | -0.15602
-4.5 | 0.0311 | 0.0478 | -0.0875 | 0.65063
-4 | 0.0774 | 0.04172 | -0.0919 | 1.8552
-3.5 | 0.1271 | 0.0305 | -0.0973 | 4.1672
-3 | 0.1823 | 0.02475 | -0.0979 | 7.3657
-2.5 | 0.2378 | 0.02076 | -0.0969 | 11.4547
-2 | 0.276 | 0.01022 | -0.0923 | 27.0059
-1.5 | 0.3277 | 0.00632 | -0.0888 | 51.8513
-1 | 0.3914 | 0.00576 | -0.0867 | 67.9514
0 | 0.5229 | 0.00567 | -0.0845 | 92.2222
0.5 | 0.5883 | 0.00563 | -0.0836 | 104.4938
1 | 0.6534 | 0.00565 | -0.0828 | 115.646
1.5 | 0.718 | 0.00565 | -0.082 | 127.0796
2 | 0.7835 | 0.0057 | -0.0814 | 137.4561
2.5 | 0.8485 | 0.0058 | -0.0807 | 146.2931
3 | 0.9122 | 0.00603 | -0.0797 | 151.2769
3.5 | 0.9732 | 0.00647 | -0.0781 | 150.4173
4 | 1.0374 | 0.00671 | -0.0768 | 154.6051
4.5 | 1.1021 | 0.00696 | -0.0755 | 158.3477
5 | 1.167 | 0.00724 | -0.0739 | 161.1878
5.5 | 1.227 | 0.00782 | -0.0714 | 156.9054
6 | 1.272 | 0.0093 | -0.0661 | 136.7742
6.5 | 1.3509 | 0.00872 | -0.0674 | 154.9197
7 | 1.4354 | 0.00937 | -0.0686 | 153.191
7.5 | 1.5057 | 0.01008 | -0.0665 | 149.375
8 | 1.5559 | 0.0111 | -0.0602 | 140.1712
9 | 1.5704 | 0.01643 | -0.0363 | 95.5813
9.5 | 1.5417 | 0.02154 | -0.0255 | 71.5738
10 | 1.5113 | 0.02919 | -0.021 | 51.7746
10.5 | 1.4775 | 0.03911 | -0.0209 | 37.7781
11 | 1.4422 | 0.04991 | -0.0226 | 28.896
11.5 | 1.4053 | 0.06111 | -0.0253 | 22.9962
12 | 1.3672 | 0.07309 | -0.029 | 18.7057
12.5 | 1.3314 | 0.08552 | -0.0335 | 15.5683
13 | 1.2959 | 0.09853 | -0.0387 | 13.1523
13.5 | 1.2617 | 0.11181 | -0.0444 | 11.2843
14 | 1.2313 | 0.1251 | -0.0504 | 9.8425

## 129. Re 16M Mach 0.00 (1)
BIGFOIL.COM POLAR EXPORT
goe380
GOE 380 |  |  |  | Cl Max: | 1.612 | at alpha= | 11 | deg
JavaFoil+Calcfoil stall+Eppler ext transition |  |  |  | L/D Max: | 185.574 | at alpha= | 5.5 | deg
Re: | 16000000 |  |  | Cd Min: | 0.00393 | at alpha= | -3.5 | deg
Mach: | 0 |  |  | Cl=0 at alpha= | -5.4 | deg
|  |  |  | @ Cl=0.1, Cd= | 0.0044
|  |  |  | @ Cl=0.4, Cd= | 0.0040067
|  |  |  | @ Cl=0.6, Cd= | 0.004308
alpha (deg) | Cl | Cd | Cm | Cl/Cd
-17 | -0.166 | 0.10851 | -0.014 | -1.531
-16.5 | -0.173 | 0.1036 | -0.015 | -1.672
-16 | -0.181 | 0.09896 | -0.017 | -1.825
-15.5 | -0.188 | 0.09411 | -0.018 | -1.997
-15 | -0.195 | 0.08952 | -0.019 | -2.18
-14.5 | -0.202 | 0.08549 | -0.02 | -2.364
-14 | -0.209 | 0.08096 | -0.021 | -2.577
-13.5 | -0.215 | 0.07684 | -0.022 | -2.794
-13 | -0.22 | 0.07288 | -0.024 | -3.017
-12.5 | -0.224 | 0.06908 | -0.025 | -3.241
-12 | -0.227 | 0.06567 | -0.026 | -3.451
-11.5 | -0.227 | 0.06295 | -0.027 | -3.613
-11 | -0.227 | 0.05926 | -0.028 | -3.824
-10.5 | -0.223 | 0.0567 | -0.029 | -3.933
-10 | -0.217 | 0.05373 | -0.03 | -4.035
-9.5 | -0.208 | 0.05101 | -0.031 | -4.071
-9 | -0.195 | 0.04855 | -0.032 | -4.014
-8.5 | -0.179 | 0.04649 | -0.032 | -3.843
-8 | -0.159 | 0.04487 | -0.032 | -3.535
-7.5 | -0.135 | 0.04293 | -0.032 | -3.149
-7 | -0.109 | 0.03907 | -0.036 | -2.787
-6.5 | -0.079 | 0.03615 | -0.038 | -2.18
-6 | -0.046 | 0.03348 | -0.04 | -1.359
-5.5 | -0.009 | 0.03106 | -0.042 | -0.299
-5 | 0.036 | 0.00403 | -0.067 | 8.804
-4.5 | 0.085 | 0.00446 | -0.069 | 18.957
-4 | 0.135 | 0.00426 | -0.071 | 31.783
-3.5 | 0.187 | 0.00393 | -0.072 | 47.73
-3 | 0.24 | 0.00445 | -0.074 | 54.077
-2.5 | 0.294 | 0.00411 | -0.075 | 71.572
-2 | 0.348 | 0.00444 | -0.077 | 78.413
-1.5 | 0.402 | 0.00399 | -0.078 | 100.808
-1 | 0.455 | 0.00411 | -0.08 | 110.736
-0.5 | 0.509 | 0.00431 | -0.081 | 118.016
0 | 0.567 | 0.00417 | -0.082 | 136.012
0.5 | 0.622 | 0.0044 | -0.084 | 141.517
1 | 0.677 | 0.00428 | -0.085 | 158.044
1.5 | 0.732 | 0.00509 | -0.086 | 143.947
2 | 0.788 | 0.00528 | -0.088 | 149.246
2.5 | 0.844 | 0.00507 | -0.089 | 166.427
3 | 0.9 | 0.00607 | -0.09 | 148.274
3.5 | 0.956 | 0.00528 | -0.091 | 181.048
4 | 1.012 | 0.00567 | -0.093 | 178.562
4.5 | 1.069 | 0.00601 | -0.094 | 177.871
5 | 1.125 | 0.00614 | -0.095 | 183.172
5.5 | 1.182 | 0.00637 | -0.096 | 185.574
6 | 1.238 | 0.00765 | -0.097 | 161.891
6.5 | 1.295 | 0.00727 | -0.098 | 178.127
7 | 1.35 | 0.00745 | -0.099 | 181.271
7.5 | 1.405 | 0.0078 | -0.1 | 180.154
8 | 1.458 | 0.00824 | -0.101 | 176.897
8.5 | 1.503 | 0.00861 | -0.102 | 174.5
9 | 1.541 | 0.00909 | -0.103 | 169.49
9.5 | 1.571 | 0.01159 | -0.103 | 135.539
10 | 1.594 | 0.01236 | -0.104 | 128.911
10.5 | 1.608 | 0.01112 | -0.105 | 144.615
11 | 1.612 | 0.01185 | -0.106 | 136.022
11.5 | 1.607 | 0.01264 | -0.107 | 127.159
12 | 1.593 | 0.01603 | -0.107 | 99.371
12.5 | 1.568 | 0.01704 | -0.108 | 92.05
13 | 1.535 | 0.01817 | -0.109 | 84.484
13.5 | 1.495 | 0.01965 | -0.109 | 76.052
14 | 1.447 | 0.02087 | -0.11 | 69.324
14.5 | 1.367 | 0.02292 | -0.108 | 59.626
15 | 1.289 | 0.02692 | -0.107 | 47.87
15.5 | 1.215 | 0.03128 | -0.105 | 38.856
16 | 1.136 | 0.03814 | -0.103 | 29.795

## 130. Re 16M Mach 0.00 (2)
BIGFOIL.COM POLAR EXPORT
goe380
GOE 380 |  |  |  | Cl Max: | 1.9477 | at alpha= | 18 | deg
XFOIL ncrit=9 |  |  |  | L/D Max: | 169.193 | at alpha= | 6 | deg
Re: | 16000000 |  |  | Cd Min: | 0.06377 | at alpha= | 20 | deg
Mach: | 0 |  |  | Cl=0 at alpha= | -4.1286 | deg
|  |  |  | @ Cl=0.1, Cd= | 0.0060215
|  |  |  | @ Cl=0.4, Cd= | 0.0054218
|  |  |  | @ Cl=0.6, Cd= | 0.00535
alpha (deg) | Cl | Cd | Cm | Cl/Cd
-9 | -0.5115 | 0.0115 | -0.0852 | -44.4783
-8.5 | -0.4651 | 0.00966 | -0.0839 | -48.147
-8 | -0.4153 | 0.00867 | -0.0827 | -47.9008
-7 | -0.3145 | 0.00743 | -0.0804 | -42.3284
-6.5 | -0.2607 | 0.00717 | -0.0798 | -36.3598
-6 | -0.2059 | 0.007 | -0.0794 | -29.4143
-5.5 | -0.1513 | 0.00673 | -0.0789 | -22.4814
-5 | -0.0961 | 0.00661 | -0.0786 | -14.5386
-4.5 | -0.041 | 0.00647 | -0.0782 | -6.3369
-4 | 0.0142 | 0.00632 | -0.0779 | 2.2468
-3.5 | 0.0695 | 0.00619 | -0.0776 | 11.2278
-3 | 0.1238 | 0.00589 | -0.077 | 21.0187
-1.5 | 0.2832 | 0.00537 | -0.0748 | 52.7374
-1 | 0.3377 | 0.00541 | -0.0744 | 62.4214
-0.5 | 0.3925 | 0.00543 | -0.074 | 72.2836
0 | 0.4473 | 0.00537 | -0.0737 | 83.2961
1 | 0.5567 | 0.00535 | -0.0731 | 104.0561
1.5 | 0.6118 | 0.00535 | -0.0729 | 114.3551
2 | 0.6663 | 0.00541 | -0.0727 | 123.1608
2.5 | 0.7206 | 0.00549 | -0.0724 | 131.2568
3 | 0.7748 | 0.00562 | -0.0721 | 137.8648
3.5 | 0.8277 | 0.00585 | -0.0717 | 141.4872
4 | 0.8805 | 0.00609 | -0.0712 | 144.5813
4.5 | 0.9328 | 0.00637 | -0.0707 | 146.4364
5 | 0.9857 | 0.00657 | -0.0704 | 150.0304
5.5 | 1.0371 | 0.00691 | -0.0698 | 150.0868
6 | 1.0693 | 0.00632 | -0.0653 | 169.193
6.5 | 1.1347 | 0.00728 | -0.0684 | 155.8654
7 | 1.1965 | 0.00766 | -0.0703 | 156.201
7.5 | 1.2566 | 0.00805 | -0.072 | 156.0994
8 | 1.3141 | 0.00845 | -0.073 | 155.5148
8.5 | 1.3701 | 0.00884 | -0.0738 | 154.9887
9 | 1.4141 | 0.00934 | -0.0718 | 151.4026
9.5 | 1.4585 | 0.00978 | -0.0701 | 149.1309
10 | 1.5042 | 0.01024 | -0.0687 | 146.8945
10.5 | 1.55 | 0.01071 | -0.0674 | 144.7246
11 | 1.5951 | 0.01124 | -0.0661 | 141.9128
11.5 | 1.639 | 0.01183 | -0.0646 | 138.5461
12.5 | 1.7191 | 0.01346 | -0.0605 | 127.7192
13 | 1.7587 | 0.0142 | -0.0585 | 123.8521
13.5 | 1.7945 | 0.01511 | -0.0559 | 118.7624
14 | 1.8292 | 0.01597 | -0.0533 | 114.5398
14.5 | 1.8529 | 0.01693 | -0.0486 | 109.4448
15 | 1.8749 | 0.01811 | -0.0442 | 103.5284
15.5 | 1.8965 | 0.0194 | -0.0403 | 97.7577
16 | 1.913 | 0.02114 | -0.0362 | 90.492
16.5 | 1.9251 | 0.02339 | -0.0325 | 82.3044
17 | 1.939 | 0.0258 | -0.0297 | 75.155
17.5 | 1.9444 | 0.02922 | -0.0272 | 66.5435
18 | 1.9477 | 0.03326 | -0.0255 | 58.5598
18.5 | 1.9415 | 0.03874 | -0.0247 | 50.1162
19 | 1.9292 | 0.04551 | -0.025 | 42.3907
19.5 | 1.907 | 0.05418 | -0.0266 | 35.1975
20 | 1.8813 | 0.06377 | -0.029 | 29.5013

## 131. Re 16M Mach 0.10 (1)
BIGFOIL.COM POLAR EXPORT
goe380
GOE 380 |  |  |  | Cl Max: | 1.61 | at alpha= | 11 | deg
JavaFoil+Calcfoil stall+Eppler ext transition |  |  |  | L/D Max: | 184.578 | at alpha= | 5.5 | deg
Re: | 16000000 |  |  | Cd Min: | 0.00387 | at alpha= | -3.5 | deg
Mach: | 0.1 |  |  | Cl=0 at alpha= | -5.4 | deg
|  |  |  | @ Cl=0.1, Cd= | 0.0044453
|  |  |  | @ Cl=0.4, Cd= | 0.0040341
|  |  |  | @ Cl=0.6, Cd= | 0.00431
alpha (deg) | Cl | Cd | Cm | Cl/Cd
-16 | -0.153 | 0.09936 | -0.017 | -1.54
-15.5 | -0.161 | 0.09479 | -0.018 | -1.702
-15 | -0.17 | 0.08969 | -0.019 | -1.893
-14.5 | -0.178 | 0.08454 | -0.02 | -2.109
-14 | -0.186 | 0.08118 | -0.021 | -2.294
-13.5 | -0.194 | 0.07686 | -0.022 | -2.522
-13 | -0.201 | 0.07307 | -0.024 | -2.748
-12.5 | -0.207 | 0.06925 | -0.025 | -2.985
-12 | -0.211 | 0.06561 | -0.026 | -3.221
-11.5 | -0.214 | 0.06308 | -0.027 | -3.396
-11 | -0.215 | 0.05929 | -0.028 | -3.631
-10.5 | -0.214 | 0.05684 | -0.029 | -3.759
-10 | -0.209 | 0.05372 | -0.03 | -3.896
-9.5 | -0.202 | 0.05094 | -0.031 | -3.961
-9 | -0.191 | 0.04843 | -0.032 | -3.937
-8.5 | -0.176 | 0.04632 | -0.032 | -3.795
-8 | -0.157 | 0.04481 | -0.033 | -3.5
-7.5 | -0.134 | 0.04309 | -0.032 | -3.11
-7 | -0.108 | 0.0396 | -0.035 | -2.732
-6.5 | -0.079 | 0.03644 | -0.038 | -2.156
-6 | -0.045 | 0.03365 | -0.04 | -1.352
-5.5 | -0.009 | 0.03118 | -0.042 | -0.298
-5 | 0.036 | 0.0041 | -0.068 | 8.676
-4.5 | 0.085 | 0.00451 | -0.069 | 18.823
-4 | 0.136 | 0.00429 | -0.071 | 31.706
-3.5 | 0.188 | 0.00387 | -0.073 | 48.669
-3 | 0.242 | 0.0044 | -0.074 | 54.951
-2.5 | 0.295 | 0.00413 | -0.076 | 71.475
-2 | 0.35 | 0.00446 | -0.077 | 78.307
-1.5 | 0.404 | 0.004 | -0.079 | 100.849
-1 | 0.458 | 0.00406 | -0.08 | 112.609
-0.5 | 0.512 | 0.00433 | -0.081 | 118.034
0 | 0.57 | 0.00419 | -0.083 | 136.104
0.5 | 0.625 | 0.00441 | -0.084 | 141.65
1 | 0.68 | 0.0043 | -0.086 | 158.2
1.5 | 0.736 | 0.00512 | -0.087 | 143.905
2 | 0.792 | 0.00531 | -0.088 | 149.156
2.5 | 0.848 | 0.0051 | -0.089 | 166.432
3 | 0.904 | 0.00611 | -0.091 | 148.093
3.5 | 0.961 | 0.0053 | -0.092 | 181.123
4 | 1.017 | 0.00559 | -0.093 | 182.032
4.5 | 1.074 | 0.00598 | -0.094 | 179.625
5 | 1.131 | 0.00618 | -0.095 | 182.895
5.5 | 1.188 | 0.00643 | -0.096 | 184.578
6 | 1.244 | 0.00775 | -0.098 | 160.572
6.5 | 1.301 | 0.00735 | -0.098 | 176.973
7 | 1.357 | 0.00752 | -0.1 | 180.449
7.5 | 1.411 | 0.00788 | -0.1 | 179.063
8 | 1.464 | 0.00825 | -0.101 | 177.441
8.5 | 1.51 | 0.0087 | -0.102 | 173.46
9 | 1.546 | 0.00924 | -0.103 | 167.406
9.5 | 1.576 | 0.01179 | -0.104 | 133.621
10 | 1.597 | 0.0126 | -0.105 | 126.689
10.5 | 1.609 | 0.01127 | -0.106 | 142.786
11 | 1.61 | 0.01197 | -0.106 | 134.504
11.5 | 1.601 | 0.01285 | -0.107 | 124.635
12 | 1.581 | 0.01637 | -0.108 | 96.616
12.5 | 1.552 | 0.01747 | -0.109 | 88.821
13 | 1.512 | 0.01907 | -0.109 | 79.296
13.5 | 1.465 | 0.02021 | -0.11 | 72.469
14 | 1.41 | 0.02157 | -0.11 | 65.363
14.5 | 1.314 | 0.0241 | -0.108 | 54.547
15 | 1.228 | 0.02918 | -0.106 | 42.087
15.5 | 1.147 | 0.03446 | -0.105 | 33.287
16 | 1.06 | 0.04341 | -0.102 | 24.42

## 132. Re 16M Mach 0.10 (2)
BIGFOIL.COM POLAR EXPORT
goe380
GOE 380 |  |  |  | Cl Max: | 1.9265 | at alpha= | 17.5 | deg
XFOIL ncrit=9 |  |  |  | L/D Max: | 156.156 | at alpha= | 6.5 | deg
Re: | 16000000 |  |  | Cd Min: | 0.07622 | at alpha= | 20 | deg
Mach: | 0.1 |  |  | Cl=0 at alpha= | -4.123 | deg
|  |  |  | @ Cl=0.1, Cd= | 0.0060872
|  |  |  | @ Cl=0.4, Cd= | 0.0054241
|  |  |  | @ Cl=0.6, Cd= | 0.0053527
alpha (deg) | Cl | Cd | Cm | Cl/Cd
-8 | -0.417 | 0.01 | -0.0848 | -41.7
-7.5 | -0.3683 | 0.00886 | -0.0833 | -41.5688
-7 | -0.3187 | 0.00767 | -0.0818 | -41.5515
-6.5 | -0.2644 | 0.00731 | -0.081 | -36.1696
-6 | -0.2089 | 0.00712 | -0.0804 | -29.3399
-5.5 | -0.1537 | 0.00682 | -0.0798 | -22.5367
-5 | -0.0978 | 0.00669 | -0.0794 | -14.6188
-4.5 | -0.042 | 0.00655 | -0.079 | -6.4122
-4 | 0.0137 | 0.0064 | -0.0785 | 2.1406
-3.5 | 0.0695 | 0.00626 | -0.0782 | 11.1022
-3 | 0.1242 | 0.00595 | -0.0776 | 20.8739
-1.5 | 0.2847 | 0.00538 | -0.0752 | 52.9182
-1 | 0.3394 | 0.00542 | -0.0748 | 62.6199
-0.5 | 0.3946 | 0.00543 | -0.0744 | 72.6703
0 | 0.4497 | 0.00537 | -0.0741 | 83.743
0.5 | 0.5051 | 0.00539 | -0.0738 | 93.7106
1 | 0.5598 | 0.00536 | -0.0734 | 104.4403
1.5 | 0.6152 | 0.00535 | -0.0732 | 114.9907
2 | 0.6701 | 0.00541 | -0.073 | 123.8632
2.5 | 0.7247 | 0.00549 | -0.0727 | 132.0036
3 | 0.7792 | 0.00563 | -0.0724 | 138.4014
3.5 | 0.8323 | 0.00588 | -0.0719 | 141.5476
4 | 0.8855 | 0.0061 | -0.0715 | 145.1639
4.5 | 0.9382 | 0.00638 | -0.0709 | 147.0533
5 | 0.9916 | 0.00659 | -0.0706 | 150.4704
5.5 | 1.0432 | 0.00693 | -0.0699 | 150.5339
6.5 | 1.1415 | 0.00731 | -0.0684 | 156.156
7 | 1.2039 | 0.00771 | -0.0704 | 156.1479
7.5 | 1.2646 | 0.00811 | -0.0719 | 155.9309
8.5 | 1.3784 | 0.00891 | -0.0735 | 154.7026
10 | 1.5138 | 0.01034 | -0.0681 | 146.4023
10.5 | 1.5601 | 0.01083 | -0.0667 | 144.0536
11 | 1.6053 | 0.0114 | -0.0652 | 140.8158
11.5 | 1.6489 | 0.01206 | -0.0635 | 136.7247
12 | 1.6891 | 0.01294 | -0.0612 | 130.5332
12.5 | 1.7287 | 0.01379 | -0.0589 | 125.359
13 | 1.7678 | 0.01457 | -0.0566 | 121.3315
13.5 | 1.802 | 0.0156 | -0.0536 | 115.5128
14 | 1.8311 | 0.0165 | -0.0496 | 110.9758
14.5 | 1.8541 | 0.01761 | -0.0449 | 105.2868
15 | 1.874 | 0.01902 | -0.0403 | 98.5279
15.5 | 1.8935 | 0.02058 | -0.0363 | 92.0068
16 | 1.9069 | 0.02274 | -0.0322 | 83.8566
16.5 | 1.9149 | 0.02561 | -0.0287 | 74.7716
17 | 1.9261 | 0.02862 | -0.0264 | 67.2991
17.5 | 1.9265 | 0.033 | -0.0245 | 58.3788
18 | 1.9247 | 0.03811 | -0.0237 | 50.5038
18.5 | 1.9099 | 0.04526 | -0.024 | 42.1984
19 | 1.8881 | 0.054 | -0.0256 | 34.9648
19.5 | 1.8546 | 0.06476 | -0.0284 | 28.638
20 | 1.818 | 0.07622 | -0.0317 | 23.852

## 133. Re 16M Mach 0.25 (1)
BIGFOIL.COM POLAR EXPORT
goe380
GOE 380 |  |  |  | Cl Max: | 1.606 | at alpha= | 10 | deg
JavaFoil+Calcfoil stall+Eppler ext transition |  |  |  | L/D Max: | 189.697 | at alpha= | 3.5 | deg
Re: | 16000000 |  |  | Cd Min: | 0.00381 | at alpha= | -3.5 | deg
Mach: | 0.25 |  |  | Cl=0 at alpha= | -5.3846 | deg
|  |  |  | @ Cl=0.1, Cd= | 0.004383
|  |  |  | @ Cl=0.4, Cd= | 0.0039555
|  |  |  | @ Cl=0.6, Cd= | 0.00415
alpha (deg) | Cl | Cd | Cm | Cl/Cd
-14 | -0.04 | 0.08086 | -0.022 | -0.496
-13.5 | -0.038 | 0.078 | -0.023 | -0.486
-13 | -0.036 | 0.07339 | -0.024 | -0.487
-12.5 | -0.034 | 0.06899 | -0.026 | -0.487
-12 | -0.031 | 0.06477 | -0.027 | -0.484
-11.5 | -0.083 | 0.06299 | -0.028 | -1.311
-11 | -0.108 | 0.05986 | -0.029 | -1.812
-10.5 | -0.128 | 0.05672 | -0.03 | -2.249
-10 | -0.141 | 0.05393 | -0.031 | -2.623
-9.5 | -0.15 | 0.05087 | -0.032 | -2.95
-9 | -0.153 | 0.04807 | -0.033 | -3.181
-8.5 | -0.15 | 0.04566 | -0.034 | -3.279
-8 | -0.14 | 0.04343 | -0.035 | -3.229
-7.5 | -0.125 | 0.04177 | -0.035 | -2.981
-7 | -0.103 | 0.04019 | -0.035 | -2.56
-6.5 | -0.076 | 0.0391 | -0.035 | -1.942
-6 | -0.045 | 0.03507 | -0.039 | -1.278
-5.5 | -0.009 | 0.03221 | -0.042 | -0.289
-5 | 0.03 | 0.02981 | -0.044 | 0.998
-4.5 | 0.086 | 0.00442 | -0.071 | 19.527
-4 | 0.139 | 0.00428 | -0.073 | 32.383
-3.5 | 0.193 | 0.00381 | -0.075 | 50.597
-3 | 0.248 | 0.0044 | -0.076 | 56.345
-2.5 | 0.303 | 0.00408 | -0.078 | 74.341
-2 | 0.359 | 0.00408 | -0.079 | 87.919
-1.5 | 0.415 | 0.00391 | -0.081 | 106.209
-1 | 0.47 | 0.00399 | -0.082 | 117.746
-0.5 | 0.525 | 0.0043 | -0.084 | 122.146
0 | 0.586 | 0.00409 | -0.085 | 143.042
0.5 | 0.642 | 0.00433 | -0.086 | 148.242
1 | 0.699 | 0.00416 | -0.088 | 167.872
1.5 | 0.756 | 0.00512 | -0.089 | 147.625
2 | 0.814 | 0.00534 | -0.091 | 152.279
2.5 | 0.871 | 0.00615 | -0.092 | 141.536
3 | 0.929 | 0.00623 | -0.093 | 149.198
3.5 | 0.987 | 0.0052 | -0.094 | 189.697
4 | 1.045 | 0.00562 | -0.096 | 186.054
4.5 | 1.103 | 0.00597 | -0.097 | 184.606
5 | 1.161 | 0.00618 | -0.098 | 187.741
5.5 | 1.219 | 0.00645 | -0.099 | 189.031
6 | 1.277 | 0.00795 | -0.1 | 160.636
6.5 | 1.335 | 0.00765 | -0.101 | 174.653
7 | 1.392 | 0.00923 | -0.102 | 150.802
7.5 | 1.447 | 0.00812 | -0.103 | 178.25
8 | 1.5 | 0.00853 | -0.104 | 175.88
8.5 | 1.544 | 0.00902 | -0.105 | 171.161
9 | 1.576 | 0.00965 | -0.106 | 163.223
9.5 | 1.597 | 0.0126 | -0.107 | 126.747
10 | 1.606 | 0.01367 | -0.108 | 117.482
10.5 | 1.601 | 0.01453 | -0.109 | 110.201
11 | 1.578 | 0.01296 | -0.109 | 121.816
11.5 | 1.538 | 0.01697 | -0.11 | 90.653
12 | 1.479 | 0.01852 | -0.111 | 79.893
12.5 | 1.402 | 0.02024 | -0.112 | 69.271
13 | 1.282 | 0.02234 | -0.11 | 57.367
13.5 | 1.147 | 0.02771 | -0.108 | 41.402
14 | 1.013 | 0.03272 | -0.106 | 30.968
14.5 | 0.839 | 0.05514 | -0.097 | 15.218
15 | 0.643 | 0.11316 | -0.055 | 5.683

## 134. Re 16M Mach 0.25 (2)
BIGFOIL.COM POLAR EXPORT
goe380
GOE 380 |  |  |  | Cl Max: | 1.7785 | at alpha= | 14 | deg
XFOIL ncrit=9 |  |  |  | L/D Max: | 157.071 | at alpha= | 6.5 | deg
Re: | 16000000 |  |  | Cd Min: | 0.13134 | at alpha= | 19 | deg
Mach: | 0.25 |  |  | Cl=0 at alpha= | -4.0923 | deg
|  |  |  | @ Cl=0.1, Cd= | 0.0066024
|  |  |  | @ Cl=0.4, Cd= | 0.00545
|  |  |  | @ Cl=0.6, Cd= | 0.005398
alpha (deg) | Cl | Cd | Cm | Cl/Cd
-5.5 | -0.1663 | 0.00783 | -0.0855 | -21.2388
-5 | -0.1068 | 0.00756 | -0.0844 | -14.127
-4.5 | -0.0477 | 0.00726 | -0.0834 | -6.5702
-4 | 0.0108 | 0.00699 | -0.0825 | 1.5451
-3.5 | 0.0695 | 0.00681 | -0.0818 | 10.2056
-3 | 0.1268 | 0.00642 | -0.0809 | 19.7508
-2.5 | 0.1828 | 0.00598 | -0.0799 | 30.5686
-2 | 0.2374 | 0.00563 | -0.0787 | 42.167
-1 | 0.3491 | 0.00545 | -0.0769 | 64.055
-0.5 | 0.4062 | 0.00545 | -0.0765 | 74.5321
0 | 0.4632 | 0.0054 | -0.076 | 85.7778
1 | 0.5772 | 0.00541 | -0.0753 | 106.6913
1.5 | 0.6342 | 0.00538 | -0.075 | 117.881
2 | 0.6911 | 0.00544 | -0.0747 | 127.0404
2.5 | 0.7475 | 0.00552 | -0.0743 | 135.4167
3 | 0.8036 | 0.00568 | -0.0739 | 141.4789
3.5 | 0.858 | 0.00598 | -0.0732 | 143.4783
4 | 0.9133 | 0.0062 | -0.0727 | 147.3065
4.5 | 0.9684 | 0.00645 | -0.0721 | 150.1395
5 | 1.0238 | 0.00667 | -0.0715 | 153.4933
5.5 | 1.0773 | 0.00704 | -0.0706 | 153.0256
6 | 1.1196 | 0.00822 | -0.0677 | 136.2044
6.5 | 1.1796 | 0.00751 | -0.0687 | 157.0706
7 | 1.2452 | 0.00794 | -0.0705 | 156.8262
8 | 1.3703 | 0.00883 | -0.0725 | 155.1869
8.5 | 1.4236 | 0.00934 | -0.0714 | 152.4197
9 | 1.47 | 0.00989 | -0.0688 | 148.635
9.5 | 1.5184 | 0.0104 | -0.0666 | 146
10 | 1.5669 | 0.01098 | -0.0645 | 142.7049
10.5 | 1.6139 | 0.01167 | -0.0622 | 138.2948
11 | 1.6561 | 0.0127 | -0.0589 | 130.4016
11.5 | 1.6961 | 0.0138 | -0.0554 | 122.9058
12 | 1.7326 | 0.015 | -0.0515 | 115.5067
12.5 | 1.7487 | 0.01679 | -0.0441 | 104.1513
13 | 1.7738 | 0.01806 | -0.0388 | 98.2171
13.5 | 1.7672 | 0.02128 | -0.0306 | 83.0451
14 | 1.7785 | 0.02405 | -0.0261 | 73.9501
14.5 | 1.7648 | 0.02942 | -0.022 | 59.9864
15 | 1.7457 | 0.03653 | -0.0205 | 47.7881
15.5 | 1.724 | 0.04514 | -0.0213 | 38.1923
16 | 1.6906 | 0.05605 | -0.024 | 30.1624
16.5 | 1.6507 | 0.06815 | -0.0276 | 24.2216
17 | 1.6195 | 0.07955 | -0.0312 | 20.3583
17.5 | 1.58 | 0.09253 | -0.0358 | 17.0755
18 | 1.549 | 0.10462 | -0.0403 | 14.806
18.5 | 1.509 | 0.11826 | -0.0458 | 12.76
19 | 1.4732 | 0.13134 | -0.0512 | 11.2167

## 135. Re 16M Mach 0.50 (1)
BIGFOIL.COM POLAR EXPORT
goe380
GOE 380 |  |  |  | Cl Max: | 1.652 | at alpha= | 8.5 | deg
JavaFoil+Calcfoil stall+Eppler ext transition |  |  |  | L/D Max: | 188.698 | at alpha= | 3 | deg
Re: | 16000000 |  |  | Cd Min: | 0.00396 | at alpha= | -3 | deg
Mach: | 0.5 |  |  | Cl=0 at alpha= | -5.375 | deg
|  |  |  | @ Cl=0.1, Cd= | 0.030748
|  |  |  | @ Cl=0.4, Cd= | 0.00415
|  |  |  | @ Cl=0.6, Cd= | 0.0041678
alpha (deg) | Cl | Cd | Cm | Cl/Cd
-20 | -0.605 | 0.14646 | -0.009 | -4.128
-19.5 | -0.586 | 0.13994 | -0.01 | -4.19
-19 | -0.568 | 0.13158 | -0.012 | -4.32
-18.5 | -0.55 | 0.12761 | -0.013 | -4.307
-18 | -0.531 | 0.12194 | -0.014 | -4.352
-17.5 | -0.511 | 0.11746 | -0.015 | -4.354
-17 | -0.492 | 0.1187 | -0.016 | -4.141
-16.5 | -0.472 | 0.1143 | -0.017 | -4.133
-16 | -0.453 | 0.10931 | -0.018 | -4.145
-15.5 | -0.434 | 0.10107 | -0.019 | -4.293
-15 | -0.414 | 0.0971 | -0.02 | -4.266
-14.5 | -0.394 | 0.09305 | -0.021 | -4.239
-14 | -0.374 | 0.08916 | -0.023 | -4.2
-13.5 | -0.354 | 0.08571 | -0.024 | -4.134
-13 | -0.334 | 0.08631 | -0.025 | -3.869
-12.5 | -0.313 | 0.08183 | -0.026 | -3.829
-12 | -0.293 | 0.07503 | -0.027 | -3.903
-11.5 | -0.272 | 0.06906 | -0.028 | -3.94
-11 | -0.251 | 0.06475 | -0.03 | -3.878
-10.5 | -0.23 | 0.06005 | -0.031 | -3.831
-10 | -0.207 | 0.06814 | -0.029 | -3.041
-9.5 | -0.186 | 0.0625 | -0.03 | -2.971
-9 | -0.164 | 0.05661 | -0.032 | -2.9
-8.5 | -0.142 | 0.05217 | -0.035 | -2.729
-8 | -0.12 | 0.04798 | -0.036 | -2.505
-7.5 | -0.098 | 0.04418 | -0.038 | -2.215
-7 | -0.075 | 0.0437 | -0.035 | -1.711
-6.5 | -0.052 | 0.03735 | -0.043 | -1.405
-6 | -0.029 | 0.0347 | -0.045 | -0.844
-5.5 | -0.006 | 0.03263 | -0.046 | -0.178
-5 | 0.018 | 0.03141 | -0.047 | 0.57
-4.5 | 0.068 | 0.0338 | -0.041 | 2.011
-4 | 0.12 | 0.02884 | -0.05 | 4.175
-3.5 | 0.173 | 0.02725 | -0.053 | 6.36
-3 | 0.273 | 0.00396 | -0.085 | 69.075
-2.5 | 0.337 | 0.00397 | -0.087 | 84.998
-2 | 0.4 | 0.00415 | -0.088 | 96.38
-1.5 | 0.463 | 0.00427 | -0.09 | 108.501
-1 | 0.525 | 0.00409 | -0.092 | 128.534
-0.5 | 0.587 | 0.00416 | -0.093 | 141.315
0 | 0.654 | 0.0042 | -0.095 | 155.995
0.5 | 0.717 | 0.00423 | -0.097 | 169.663
1 | 0.781 | 0.00435 | -0.098 | 179.55
1.5 | 0.845 | 0.00544 | -0.1 | 155.256
2 | 0.908 | 0.00517 | -0.101 | 175.786
2.5 | 0.972 | 0.00527 | -0.103 | 184.458
3 | 1.036 | 0.00549 | -0.104 | 188.698
3.5 | 1.101 | 0.00732 | -0.105 | 150.407
4 | 1.165 | 0.00623 | -0.107 | 186.998
4.5 | 1.228 | 0.00673 | -0.108 | 182.489
5 | 1.292 | 0.00706 | -0.109 | 183.101
5.5 | 1.355 | 0.00746 | -0.111 | 181.575
6 | 1.418 | 0.00931 | -0.112 | 152.424
6.5 | 1.481 | 0.00903 | -0.113 | 163.99
7 | 1.539 | 0.00964 | -0.114 | 159.664
7.5 | 1.592 | 0.0104 | -0.115 | 153.09
8 | 1.64 | 0.0112 | -0.116 | 146.445
8.5 | 1.652 | 0.01217 | -0.117 | 135.727
9 | 1.59 | 0.01422 | -0.118 | 111.814
9.5 | 0.925 | 0.02437 | -0.114 | 37.943
10 | 0.946 | 0.02868 | -0.113 | 32.985
10.5 | 0.963 | 0.03434 | -0.112 | 28.054
11 | 0.971 | 0.04366 | -0.108 | 22.25
11.5 | 1.038 | 0.03355 | -0.114 | 30.928
12 | 1.049 | 0.04168 | -0.112 | 25.179
12.5 | 1.065 | 0.04965 | -0.11 | 21.445
13 | 1.079 | 0.06069 | -0.107 | 17.773
13.5 | 1.093 | 0.0709 | -0.104 | 15.419

## 136. Re 16M Mach 0.50 (2)
BIGFOIL.COM POLAR EXPORT
goe380
GOE 380 |  |  |  | Cl Max: | 1.5783 | at alpha= | 9 | deg
XFOIL ncrit=9 |  |  |  | L/D Max: | 933.416 | at alpha= | 8 | deg
Re: | 16000000 |  |  | Cd Min: | 0.12494 | at alpha= | 14 | deg
Mach: | 0.5 |  |  | Cl=0 at alpha= | -99 | deg
|  |  |  | @ Cl=0.1, Cd= | 0.02976
|  |  |  | @ Cl=0.4, Cd= | 0.0056443
|  |  |  | @ Cl=0.6, Cd= | 0.0055317
alpha (deg) | Cl | Cd | Cm | Cl/Cd
-3.5 | 0.1274 | 0.02976 | -0.0977 | 4.2809
-3 | 0.1821 | 0.02435 | -0.098 | 7.4784
-2.5 | 0.2369 | 0.02033 | -0.0968 | 11.6527
-2 | 0.2902 | 0.01516 | -0.0943 | 19.1425
-1.5 | 0.3285 | 0.00638 | -0.089 | 51.489
-1 | 0.3916 | 0.00565 | -0.0868 | 69.3097
0 | 0.5234 | 0.00556 | -0.0846 | 94.1367
0.5 | 0.5886 | 0.00553 | -0.0837 | 106.4376
1 | 0.6542 | 0.00554 | -0.083 | 118.0866
1.5 | 0.7187 | 0.00554 | -0.0822 | 129.7292
2 | 0.784 | 0.00561 | -0.0815 | 139.7504
2.5 | 0.849 | 0.00573 | -0.0808 | 148.1675
3 | 0.9122 | 0.00598 | -0.0797 | 152.5418
3.5 | 0.9739 | 0.00638 | -0.0782 | 152.6489
4 | 1.0383 | 0.00662 | -0.077 | 156.8429
4.5 | 1.1033 | 0.00685 | -0.0757 | 161.0657
5 | 1.1683 | 0.00712 | -0.0742 | 164.0871
5.5 | 1.228 | 0.00773 | -0.0716 | 158.8616
6.5 | 1.3534 | 0.00851 | -0.0677 | 159.0364
7 | 1.4319 | 0.00914 | -0.0677 | 156.663
7.5 | 1.5116 | 0.00984 | -0.0674 | 153.6179
8 | 1.5028 | 0.00161 | -0.0548 | 933.4161
9 | 1.5783 | 0.01613 | -0.0372 | 97.8487
9.5 | 1.5461 | 0.02129 | -0.0257 | 72.6209
10 | 1.5156 | 0.02885 | -0.021 | 52.5338
10.5 | 1.482 | 0.03866 | -0.0207 | 38.3342
11 | 1.4467 | 0.04945 | -0.0223 | 29.2558
11.5 | 1.4099 | 0.06064 | -0.025 | 23.2503
12 | 1.3715 | 0.07267 | -0.0287 | 18.873
12.5 | 1.3353 | 0.0852 | -0.0334 | 15.6725
13 | 1.2995 | 0.09826 | -0.0387 | 13.2251
13.5 | 1.2651 | 0.11159 | -0.0445 | 11.337
14 | 1.2347 | 0.12494 | -0.0506 | 9.8823

## 137. Re 18M Mach 0.00 (1)
BIGFOIL.COM POLAR EXPORT
goe380
GOE 380 |  |  |  | Cl Max: | 1.612 | at alpha= | 11 | deg
JavaFoil+Calcfoil stall+Eppler ext transition |  |  |  | L/D Max: | 189.258 | at alpha= | 5.5 | deg
Re: | 18000000 |  |  | Cd Min: | 0.0038 | at alpha= | -4 | deg
Mach: | 0 |  |  | Cl=0 at alpha= | -5.4 | deg
|  |  |  | @ Cl=0.1, Cd= | 0.003975
|  |  |  | @ Cl=0.4, Cd= | 0.0039541
|  |  |  | @ Cl=0.6, Cd= | 0.004606
alpha (deg) | Cl | Cd | Cm | Cl/Cd
-17 | -0.166 | 0.10802 | -0.014 | -1.537
-16.5 | -0.173 | 0.10244 | -0.016 | -1.693
-16 | -0.181 | 0.09794 | -0.017 | -1.846
-15.5 | -0.188 | 0.09304 | -0.018 | -2.021
-15 | -0.195 | 0.08921 | -0.019 | -2.187
-14.5 | -0.202 | 0.08508 | -0.02 | -2.376
-14 | -0.209 | 0.0797 | -0.021 | -2.62
-13.5 | -0.215 | 0.07621 | -0.023 | -2.817
-13 | -0.22 | 0.0725 | -0.024 | -3.033
-12.5 | -0.224 | 0.06874 | -0.025 | -3.258
-12 | -0.227 | 0.06511 | -0.026 | -3.483
-11.5 | -0.227 | 0.06262 | -0.027 | -3.633
-11 | -0.227 | 0.05893 | -0.028 | -3.847
-10.5 | -0.223 | 0.0564 | -0.029 | -3.955
-10 | -0.217 | 0.0536 | -0.03 | -4.046
-9.5 | -0.208 | 0.05071 | -0.031 | -4.096
-9 | -0.195 | 0.04822 | -0.032 | -4.044
-8.5 | -0.179 | 0.04611 | -0.032 | -3.878
-8 | -0.159 | 0.04439 | -0.032 | -3.577
-7.5 | -0.135 | 0.04261 | -0.033 | -3.174
-7 | -0.109 | 0.03887 | -0.036 | -2.803
-6.5 | -0.079 | 0.03608 | -0.038 | -2.186
-6 | -0.046 | 0.03327 | -0.04 | -1.369
-5.5 | -0.009 | 0.03096 | -0.042 | -0.3
-5 | 0.036 | 0.00436 | -0.067 | 8.139
-4.5 | 0.085 | 0.00405 | -0.069 | 20.876
-4 | 0.135 | 0.0038 | -0.071 | 35.621
-3.5 | 0.187 | 0.00388 | -0.072 | 48.303
-3 | 0.24 | 0.00391 | -0.074 | 61.432
-2.5 | 0.294 | 0.00466 | -0.075 | 63.074
-2 | 0.348 | 0.00406 | -0.077 | 85.581
-1.5 | 0.402 | 0.00395 | -0.078 | 101.759
-1 | 0.455 | 0.00403 | -0.08 | 113.138
-0.5 | 0.509 | 0.00423 | -0.081 | 120.252
0 | 0.567 | 0.00409 | -0.082 | 138.785
0.5 | 0.622 | 0.00495 | -0.084 | 125.694
1 | 0.677 | 0.00487 | -0.085 | 138.961
1.5 | 0.732 | 0.00428 | -0.086 | 171.168
2 | 0.788 | 0.00552 | -0.088 | 142.799
2.5 | 0.844 | 0.00506 | -0.089 | 166.915
3 | 0.9 | 0.00509 | -0.09 | 176.71
3.5 | 0.956 | 0.00643 | -0.091 | 148.773
4 | 1.012 | 0.00557 | -0.093 | 181.789
4.5 | 1.069 | 0.00587 | -0.094 | 181.935
5 | 1.125 | 0.00607 | -0.095 | 185.508
5.5 | 1.182 | 0.00624 | -0.096 | 189.258
6 | 1.238 | 0.00758 | -0.097 | 163.306
6.5 | 1.295 | 0.00721 | -0.098 | 179.514
7 | 1.35 | 0.00853 | -0.099 | 158.318
7.5 | 1.405 | 0.00762 | -0.1 | 184.238
8 | 1.458 | 0.00807 | -0.101 | 180.751
8.5 | 1.503 | 0.00843 | -0.102 | 178.382
9 | 1.541 | 0.00896 | -0.103 | 172.02
9.5 | 1.571 | 0.01138 | -0.103 | 138.06
10 | 1.594 | 0.01221 | -0.104 | 130.543
10.5 | 1.608 | 0.01092 | -0.105 | 147.205
11 | 1.612 | 0.01163 | -0.106 | 138.648
11.5 | 1.607 | 0.01239 | -0.107 | 129.78
12 | 1.593 | 0.01572 | -0.107 | 101.313
12.5 | 1.568 | 0.01674 | -0.108 | 93.668
13 | 1.535 | 0.0181 | -0.109 | 84.847
13.5 | 1.495 | 0.01924 | -0.109 | 77.669
14 | 1.447 | 0.02042 | -0.11 | 70.876
14.5 | 1.394 | 0.02184 | -0.11 | 63.837
15 | 1.293 | 0.02596 | -0.107 | 49.79
15.5 | 1.219 | 0.03023 | -0.106 | 40.303
16 | 1.141 | 0.03635 | -0.104 | 31.399

## 138. Re 18M Mach 0.00 (2)
BIGFOIL.COM POLAR EXPORT
goe380
GOE 380 |  |  |  | Cl Max: | 1.9681 | at alpha= | 18 | deg
XFOIL ncrit=9 |  |  |  | L/D Max: | 159.06 | at alpha= | 6.5 | deg
Re: | 18000000 |  |  | Cd Min: | 0.05937 | at alpha= | 20 | deg
Mach: | 0 |  |  | Cl=0 at alpha= | -99 | deg
|  |  |  | @ Cl=0.1, Cd= | 0.0053
|  |  |  | @ Cl=0.4, Cd= | 0.0053
|  |  |  | @ Cl=0.6, Cd= | 0.0052822
alpha (deg) | Cl | Cd | Cm | Cl/Cd
0 | 0.4473 | 0.0053 | -0.0737 | 84.3962
0.5 | 0.5024 | 0.00531 | -0.0735 | 94.6139
1 | 0.5573 | 0.00529 | -0.0732 | 105.3497
1.5 | 0.6119 | 0.00528 | -0.0729 | 115.8902
2 | 0.6667 | 0.00533 | -0.0727 | 125.0844
2.5 | 0.7207 | 0.00543 | -0.0724 | 132.7256
3 | 0.7746 | 0.00559 | -0.0721 | 138.5689
3.5 | 0.8275 | 0.00583 | -0.0717 | 141.9383
4 | 0.8806 | 0.00604 | -0.0713 | 145.7947
4.5 | 0.9336 | 0.00626 | -0.0709 | 149.1374
5 | 0.9864 | 0.00648 | -0.0705 | 152.2222
5.5 | 1.0379 | 0.0068 | -0.0699 | 152.6324
6 | 1.0799 | 0.0079 | -0.0676 | 136.6962
6.5 | 1.1341 | 0.00713 | -0.0682 | 159.0603
7 | 1.1939 | 0.00751 | -0.0696 | 158.9747
7.5 | 1.2542 | 0.00789 | -0.0713 | 158.9607
8.5 | 1.3713 | 0.00867 | -0.074 | 158.1661
9 | 1.4174 | 0.00916 | -0.0725 | 154.738
9.5 | 1.462 | 0.00957 | -0.0708 | 152.7691
10 | 1.5074 | 0.01002 | -0.0693 | 150.4391
10.5 | 1.5533 | 0.01049 | -0.068 | 148.0744
11 | 1.5985 | 0.01101 | -0.0667 | 145.1862
11.5 | 1.6426 | 0.0116 | -0.0653 | 141.6034
12 | 1.6837 | 0.01239 | -0.0633 | 135.8918
12.5 | 1.7248 | 0.01312 | -0.0615 | 131.4634
13 | 1.765 | 0.01383 | -0.0596 | 127.6211
13.5 | 1.8022 | 0.01468 | -0.0573 | 122.7657
14 | 1.838 | 0.01551 | -0.0548 | 118.5042
14.5 | 1.8653 | 0.01643 | -0.0508 | 113.5301
15 | 1.8883 | 0.0175 | -0.0463 | 107.9029
15.5 | 1.9104 | 0.0187 | -0.0422 | 102.1604
16 | 1.9281 | 0.02028 | -0.0381 | 95.074
16.5 | 1.9419 | 0.0223 | -0.0342 | 87.0807
17 | 1.956 | 0.02455 | -0.0311 | 79.6741
17.5 | 1.9631 | 0.02766 | -0.0283 | 70.9725
18 | 1.9681 | 0.03137 | -0.0263 | 62.7383
18.5 | 1.9644 | 0.03632 | -0.0251 | 54.0859
19 | 1.9548 | 0.04247 | -0.0248 | 46.0278
19.5 | 1.9369 | 0.05034 | -0.0259 | 38.4764
20 | 1.9137 | 0.05937 | -0.0279 | 32.2335

## 139. Re 18M Mach 0.10 (1)
BIGFOIL.COM POLAR EXPORT
goe380
GOE 380 |  |  |  | Cl Max: | 1.61 | at alpha= | 11 | deg
JavaFoil+Calcfoil stall+Eppler ext transition |  |  |  | L/D Max: | 187.653 | at alpha= | 5.5 | deg
Re: | 18000000 |  |  | Cd Min: | 0.00382 | at alpha= | -4 | deg
Mach: | 0.1 |  |  | Cl=0 at alpha= | -5.4 | deg
|  |  |  | @ Cl=0.1, Cd= | 0.0039965
|  |  |  | @ Cl=0.4, Cd= | 0.003978
|  |  |  | @ Cl=0.6, Cd= | 0.00458
alpha (deg) | Cl | Cd | Cm | Cl/Cd
-16 | -0.153 | 0.09827 | -0.017 | -1.558
-15.5 | -0.161 | 0.0937 | -0.018 | -1.723
-15 | -0.17 | 0.0898 | -0.019 | -1.892
-14.5 | -0.178 | 0.08516 | -0.02 | -2.092
-14 | -0.186 | 0.08004 | -0.021 | -2.329
-13.5 | -0.194 | 0.07651 | -0.022 | -2.535
-13 | -0.201 | 0.07275 | -0.024 | -2.761
-12.5 | -0.207 | 0.06891 | -0.025 | -3.001
-12 | -0.212 | 0.06526 | -0.026 | -3.242
-11.5 | -0.214 | 0.06275 | -0.027 | -3.414
-11 | -0.215 | 0.05901 | -0.028 | -3.65
-10.5 | -0.214 | 0.05641 | -0.029 | -3.79
-10 | -0.209 | 0.0536 | -0.03 | -3.906
-9.5 | -0.202 | 0.05061 | -0.031 | -3.989
-9 | -0.191 | 0.04813 | -0.032 | -3.964
-8.5 | -0.176 | 0.04592 | -0.033 | -3.83
-8 | -0.157 | 0.04416 | -0.033 | -3.555
-7.5 | -0.134 | 0.04283 | -0.033 | -3.132
-7 | -0.108 | 0.03933 | -0.035 | -2.752
-6.5 | -0.079 | 0.03633 | -0.038 | -2.164
-6 | -0.045 | 0.03346 | -0.04 | -1.36
-5.5 | -0.009 | 0.03103 | -0.042 | -0.3
-5 | 0.036 | 0.00436 | -0.068 | 8.163
-4.5 | 0.085 | 0.00407 | -0.069 | 20.84
-4 | 0.136 | 0.00382 | -0.071 | 35.555
-3.5 | 0.188 | 0.0039 | -0.073 | 48.262
-3 | 0.242 | 0.00393 | -0.074 | 61.386
-2.5 | 0.295 | 0.00457 | -0.076 | 64.629
-2 | 0.349 | 0.00408 | -0.077 | 85.56
-1.5 | 0.404 | 0.00397 | -0.079 | 101.767
-1 | 0.458 | 0.00404 | -0.08 | 113.201
-0.5 | 0.512 | 0.00425 | -0.081 | 120.294
0 | 0.57 | 0.0041 | -0.083 | 138.896
0.5 | 0.625 | 0.00498 | -0.084 | 125.615
1 | 0.68 | 0.0049 | -0.086 | 138.93
1.5 | 0.736 | 0.0043 | -0.087 | 171.298
2 | 0.792 | 0.00555 | -0.088 | 142.679
2.5 | 0.848 | 0.00508 | -0.089 | 167.032
3 | 0.904 | 0.00501 | -0.091 | 180.576
3.5 | 0.961 | 0.00646 | -0.092 | 148.61
4 | 1.017 | 0.00559 | -0.093 | 181.902
4.5 | 1.074 | 0.00581 | -0.094 | 184.715
5 | 1.131 | 0.00604 | -0.095 | 187.294
5.5 | 1.188 | 0.00633 | -0.096 | 187.653
6 | 1.244 | 0.00759 | -0.098 | 163.887
6.5 | 1.301 | 0.00703 | -0.098 | 185.044
7 | 1.357 | 0.00863 | -0.1 | 157.279
7.5 | 1.411 | 0.0077 | -0.1 | 183.19
8 | 1.464 | 0.00808 | -0.101 | 181.273
8.5 | 1.51 | 0.00852 | -0.102 | 177.277
9 | 1.546 | 0.00906 | -0.103 | 170.7
9.5 | 1.576 | 0.00972 | -0.104 | 162.16
10 | 1.597 | 0.01238 | -0.105 | 129.038
10.5 | 1.609 | 0.01104 | -0.106 | 145.672
11 | 1.61 | 0.01175 | -0.106 | 137.07
11.5 | 1.601 | 0.01258 | -0.107 | 127.25
12 | 1.581 | 0.01608 | -0.108 | 98.33
12.5 | 1.552 | 0.01704 | -0.109 | 91.051
13 | 1.512 | 0.01868 | -0.109 | 80.963
13.5 | 1.465 | 0.01978 | -0.11 | 74.038
14 | 1.41 | 0.02107 | -0.11 | 66.887
14.5 | 1.319 | 0.02336 | -0.108 | 56.441
15 | 1.232 | 0.02807 | -0.106 | 43.897
15.5 | 1.151 | 0.03295 | -0.105 | 34.94
16 | 1.064 | 0.04173 | -0.103 | 25.487

## 140. Re 18M Mach 0.10 (2)
BIGFOIL.COM POLAR EXPORT
goe380
GOE 380 |  |  |  | Cl Max: | 1.9479 | at alpha= | 17.5 | deg
XFOIL ncrit=9 |  |  |  | L/D Max: | 159.135 | at alpha= | 6.5 | deg
Re: | 18000000 |  |  | Cd Min: | 0.07148 | at alpha= | 20 | deg
Mach: | 0.1 |  |  | Cl=0 at alpha= | -4.1129 | deg
|  |  |  | @ Cl=0.1, Cd= | 0.0057649
|  |  |  | @ Cl=0.4, Cd= | 0.0053135
|  |  |  | @ Cl=0.6, Cd= | 0.00529
alpha (deg) | Cl | Cd | Cm | Cl/Cd
-8.5 | -0.4693 | 0.01087 | -0.0858 | -43.1739
-8 | -0.422 | 0.00921 | -0.0842 | -45.8198
-7.5 | -0.3717 | 0.00843 | -0.0828 | -44.0925
-7 | -0.3201 | 0.0075 | -0.0816 | -42.68
-6.5 | -0.2656 | 0.00708 | -0.0808 | -37.5141
-6 | -0.2101 | 0.00684 | -0.0802 | -30.7164
-5.5 | -0.1548 | 0.00655 | -0.0796 | -23.6336
-5 | -0.0991 | 0.00639 | -0.0792 | -15.5086
-4.5 | -0.0432 | 0.00621 | -0.0787 | -6.9565
-4 | 0.0126 | 0.00604 | -0.0783 | 2.0861
-3.5 | 0.0682 | 0.00591 | -0.0779 | 11.5398
-3 | 0.123 | 0.00566 | -0.0774 | 21.7314
-2.5 | 0.1768 | 0.00548 | -0.0766 | 32.2628
-1.5 | 0.2843 | 0.00534 | -0.0751 | 53.2397
-1 | 0.3394 | 0.00533 | -0.0748 | 63.6773
0 | 0.4497 | 0.0053 | -0.0741 | 84.8491
1 | 0.5604 | 0.00529 | -0.0735 | 105.9357
1.5 | 0.6153 | 0.00529 | -0.0733 | 116.3138
2 | 0.6704 | 0.00533 | -0.073 | 125.7786
2.5 | 0.7248 | 0.00544 | -0.0727 | 133.2353
3 | 0.779 | 0.0056 | -0.0724 | 139.1071
3.5 | 0.8322 | 0.00584 | -0.0719 | 142.5
4 | 0.8856 | 0.00606 | -0.0715 | 146.1386
4.5 | 0.939 | 0.00627 | -0.0711 | 149.7608
5 | 0.9922 | 0.0065 | -0.0707 | 152.6462
6 | 1.0862 | 0.00794 | -0.0676 | 136.801
6.5 | 1.141 | 0.00717 | -0.0682 | 159.1353
7 | 1.2013 | 0.00755 | -0.0697 | 159.1126
7.5 | 1.2621 | 0.00795 | -0.0713 | 158.7547
8 | 1.3207 | 0.00833 | -0.0724 | 158.5474
8.5 | 1.3804 | 0.00875 | -0.0738 | 157.76
9 | 1.4262 | 0.00923 | -0.0721 | 154.5179
10.5 | 1.5635 | 0.01061 | -0.0674 | 147.361
11 | 1.6087 | 0.01118 | -0.0659 | 143.8909
11.5 | 1.6524 | 0.01185 | -0.0641 | 139.443
12.5 | 1.7349 | 0.01341 | -0.06 | 129.3736
13 | 1.7748 | 0.01418 | -0.0578 | 125.1622
13.5 | 1.8108 | 0.01512 | -0.0551 | 119.7619
14 | 1.8441 | 0.01602 | -0.0519 | 115.1124
14.5 | 1.8671 | 0.01704 | -0.0469 | 109.5716
15 | 1.8885 | 0.01831 | -0.0423 | 103.1404
15.5 | 1.9088 | 0.01976 | -0.0382 | 96.5992
16 | 1.9238 | 0.0217 | -0.034 | 88.6544
16.5 | 1.9341 | 0.02424 | -0.0303 | 79.7896
17 | 1.9455 | 0.02706 | -0.0276 | 71.8958
17.5 | 1.9479 | 0.03105 | -0.0253 | 62.7343
18 | 1.9466 | 0.03585 | -0.024 | 54.2985
18.5 | 1.9355 | 0.04227 | -0.0238 | 45.789
19 | 1.917 | 0.05034 | -0.0249 | 38.081
19.5 | 1.888 | 0.0603 | -0.0273 | 31.3101
20 | 1.852 | 0.07148 | -0.0303 | 25.9093

## 141. Re 18M Mach 0.25 (1)
BIGFOIL.COM POLAR EXPORT
goe380
GOE 380 |  |  |  | Cl Max: | 1.606 | at alpha= | 10 | deg
JavaFoil+Calcfoil stall+Eppler ext transition |  |  |  | L/D Max: | 192.221 | at alpha= | 5.5 | deg
Re: | 18000000 |  |  | Cd Min: | 0.00376 | at alpha= | -4 | deg
Mach: | 0.25 |  |  | Cl=0 at alpha= | -5.3846 | deg
|  |  |  | @ Cl=0.1, Cd= | 0.0039734
|  |  |  | @ Cl=0.4, Cd= | 0.0040732
|  |  |  | @ Cl=0.6, Cd= | 0.0042675
alpha (deg) | Cl | Cd | Cm | Cl/Cd
-14 | -0.04 | 0.08056 | -0.022 | -0.498
-13.5 | -0.038 | 0.07821 | -0.023 | -0.485
-13 | -0.036 | 0.07392 | -0.024 | -0.483
-12.5 | -0.034 | 0.06886 | -0.026 | -0.488
-12 | -0.031 | 0.06482 | -0.027 | -0.484
-11.5 | -0.083 | 0.06294 | -0.028 | -1.312
-11 | -0.108 | 0.05968 | -0.029 | -1.818
-10.5 | -0.128 | 0.05648 | -0.03 | -2.26
-10 | -0.142 | 0.05362 | -0.031 | -2.639
-9.5 | -0.15 | 0.05041 | -0.032 | -2.978
-9 | -0.153 | 0.04781 | -0.033 | -3.199
-8.5 | -0.15 | 0.04544 | -0.034 | -3.295
-8 | -0.14 | 0.04324 | -0.035 | -3.244
-7.5 | -0.125 | 0.04144 | -0.036 | -3.006
-7 | -0.103 | 0.03978 | -0.036 | -2.589
-6.5 | -0.076 | 0.03878 | -0.035 | -1.96
-6 | -0.045 | 0.0349 | -0.039 | -1.285
-5.5 | -0.009 | 0.03205 | -0.042 | -0.29
-5 | 0.03 | 0.03014 | -0.044 | 0.987
-4.5 | 0.086 | 0.00405 | -0.071 | 21.303
-4 | 0.139 | 0.00376 | -0.073 | 36.892
-3.5 | 0.193 | 0.00384 | -0.075 | 50.235
-3 | 0.248 | 0.00386 | -0.076 | 64.081
-2.5 | 0.303 | 0.00444 | -0.078 | 68.293
-2 | 0.359 | 0.004 | -0.079 | 89.705
-1.5 | 0.415 | 0.0041 | -0.081 | 101.212
-1 | 0.47 | 0.00393 | -0.082 | 119.679
-0.5 | 0.526 | 0.004 | -0.084 | 131.347
0 | 0.586 | 0.00403 | -0.085 | 145.478
0.5 | 0.642 | 0.00498 | -0.086 | 128.946
1 | 0.699 | 0.00494 | -0.088 | 141.607
1.5 | 0.756 | 0.00423 | -0.089 | 178.825
2 | 0.814 | 0.00461 | -0.091 | 176.431
2.5 | 0.871 | 0.00478 | -0.092 | 182.092
3 | 0.929 | 0.00498 | -0.093 | 186.384
3.5 | 0.987 | 0.00652 | -0.094 | 151.307
4 | 1.045 | 0.00552 | -0.096 | 189.183
4.5 | 1.103 | 0.00585 | -0.097 | 188.426
5 | 1.161 | 0.00609 | -0.098 | 190.518
5.5 | 1.219 | 0.00634 | -0.099 | 192.221
6 | 1.277 | 0.0078 | -0.1 | 163.689
6.5 | 1.335 | 0.00711 | -0.101 | 187.731
7 | 1.392 | 0.00903 | -0.102 | 154.138
7.5 | 1.447 | 0.00795 | -0.103 | 181.925
8 | 1.5 | 0.00836 | -0.104 | 179.57
8.5 | 1.544 | 0.00887 | -0.105 | 173.954
9 | 1.576 | 0.00947 | -0.106 | 166.479
9.5 | 1.597 | 0.01245 | -0.107 | 128.311
10 | 1.606 | 0.01333 | -0.108 | 120.502
10.5 | 1.601 | 0.01443 | -0.109 | 110.938
11 | 1.578 | 0.01273 | -0.109 | 124.038
11.5 | 1.538 | 0.0168 | -0.11 | 91.565
12 | 1.479 | 0.01817 | -0.111 | 81.44
12.5 | 1.402 | 0.01984 | -0.112 | 70.694
13 | 1.308 | 0.0215 | -0.112 | 60.828
13.5 | 1.15 | 0.02683 | -0.108 | 42.849
14 | 1.016 | 0.03167 | -0.106 | 32.097
14.5 | 0.842 | 0.05318 | -0.098 | 15.832
15 | 0.657 | 0.10442 | -0.074 | 6.287

## 142. Re 18M Mach 0.25 (2)
BIGFOIL.COM POLAR EXPORT
goe380
GOE 380 |  |  |  | Cl Max: | 1.8011 | at alpha= | 14 | deg
XFOIL ncrit=9 |  |  |  | L/D Max: | 160.245 | at alpha= | 6.5 | deg
Re: | 18000000 |  |  | Cd Min: | 0.12761 | at alpha= | 19 | deg
Mach: | 0.25 |  |  | Cl=0 at alpha= | -4.0815 | deg
|  |  |  | @ Cl=0.1, Cd= | 0.0062066
|  |  |  | @ Cl=0.4, Cd= | 0.00535
|  |  |  | @ Cl=0.6, Cd= | 0.00532
alpha (deg) | Cl | Cd | Cm | Cl/Cd
-5.5 | -0.168 | 0.00739 | -0.0853 | -22.7334
-5 | -0.1085 | 0.00712 | -0.0842 | -15.2388
-4.5 | -0.0493 | 0.00684 | -0.0832 | -7.2076
-4 | 0.0096 | 0.00657 | -0.0823 | 1.4612
-3.5 | 0.0681 | 0.00639 | -0.0815 | 10.6573
-3 | 0.1255 | 0.00606 | -0.0807 | 20.7096
-2.5 | 0.1812 | 0.00576 | -0.0796 | 31.4583
-2 | 0.2362 | 0.00553 | -0.0784 | 42.7125
-1 | 0.3491 | 0.00535 | -0.0769 | 65.2523
-0.5 | 0.4064 | 0.00535 | -0.0765 | 75.9626
0 | 0.4633 | 0.00532 | -0.076 | 87.0865
1 | 0.5777 | 0.00532 | -0.0754 | 108.5902
1.5 | 0.6343 | 0.00532 | -0.075 | 119.2293
2 | 0.6914 | 0.00536 | -0.0747 | 128.9925
2.5 | 0.7475 | 0.00548 | -0.0743 | 136.4051
3.5 | 0.8578 | 0.00596 | -0.0732 | 143.9262
4 | 0.9137 | 0.00613 | -0.0727 | 149.0538
4.5 | 0.9691 | 0.00635 | -0.0722 | 152.6142
5 | 1.0245 | 0.00658 | -0.0716 | 155.6991
5.5 | 1.0775 | 0.00699 | -0.0707 | 154.1488
6 | 1.1212 | 0.00812 | -0.0679 | 138.0788
6.5 | 1.1794 | 0.00736 | -0.0686 | 160.2446
7 | 1.2425 | 0.00777 | -0.0698 | 159.9099
8 | 1.3684 | 0.00865 | -0.072 | 158.1965
8.5 | 1.427 | 0.00919 | -0.0721 | 155.2775
9 | 1.4742 | 0.00968 | -0.0696 | 152.2934
9.5 | 1.5221 | 0.01017 | -0.0673 | 149.6657
10 | 1.5708 | 0.01074 | -0.0652 | 146.257
10.5 | 1.6175 | 0.01147 | -0.0628 | 141.0201
11 | 1.6605 | 0.01246 | -0.0597 | 133.2665
11.5 | 1.7034 | 0.01338 | -0.0566 | 127.3094
12 | 1.742 | 0.01451 | -0.053 | 120.0551
12.5 | 1.7655 | 0.01617 | -0.0468 | 109.1837
13 | 1.7905 | 0.01734 | -0.0412 | 103.2584
13.5 | 1.7886 | 0.02012 | -0.0329 | 88.8966
14 | 1.8011 | 0.02261 | -0.0279 | 79.6594
14.5 | 1.7897 | 0.02741 | -0.023 | 65.2937
15 | 1.7721 | 0.03396 | -0.0206 | 52.182
15.5 | 1.7511 | 0.04208 | -0.0207 | 41.6136
16 | 1.7181 | 0.05268 | -0.023 | 32.6139
16.5 | 1.6791 | 0.06455 | -0.0264 | 26.0124
17 | 1.6464 | 0.07595 | -0.0299 | 21.6774
17.5 | 1.6068 | 0.0888 | -0.0344 | 18.0946
18 | 1.5744 | 0.10105 | -0.0389 | 15.5804
18.5 | 1.5345 | 0.1145 | -0.0442 | 13.4017
19 | 1.4982 | 0.12761 | -0.0496 | 11.7405

## 143. Re 18M Mach 0.50 (1)
BIGFOIL.COM POLAR EXPORT
goe380
GOE 380 |  |  |  | Cl Max: | 1.652 | at alpha= | 8.5 | deg
JavaFoil+Calcfoil stall+Eppler ext transition |  |  |  | L/D Max: | 191.691 | at alpha= | 1.5 | deg
Re: | 18000000 |  |  | Cd Min: | 0.00388 | at alpha= | -2 | deg
Mach: | 0.5 |  |  | Cl=0 at alpha= | -5.375 | deg
|  |  |  | @ Cl=0.1, Cd= | 0.030336
|  |  |  | @ Cl=0.4, Cd= | 0.00388
|  |  |  | @ Cl=0.6, Cd= | 0.0040636
alpha (deg) | Cl | Cd | Cm | Cl/Cd
-20 | -0.605 | 0.14453 | -0.009 | -4.184
-19.5 | -0.586 | 0.1402 | -0.01 | -4.183
-19 | -0.568 | 0.1303 | -0.012 | -4.363
-18.5 | -0.55 | 0.12606 | -0.013 | -4.361
-18 | -0.531 | 0.12145 | -0.014 | -4.371
-17.5 | -0.512 | 0.11772 | -0.015 | -4.347
-17 | -0.492 | 0.1182 | -0.016 | -4.159
-16.5 | -0.472 | 0.11384 | -0.017 | -4.15
-16 | -0.453 | 0.1088 | -0.018 | -4.165
-15.5 | -0.434 | 0.10091 | -0.019 | -4.3
-15 | -0.414 | 0.09695 | -0.02 | -4.273
-14.5 | -0.394 | 0.0928 | -0.021 | -4.251
-14 | -0.374 | 0.08889 | -0.023 | -4.213
-13.5 | -0.354 | 0.08545 | -0.024 | -4.146
-13 | -0.334 | 0.08555 | -0.025 | -3.904
-12.5 | -0.313 | 0.08129 | -0.026 | -3.855
-12 | -0.293 | 0.07454 | -0.027 | -3.929
-11.5 | -0.272 | 0.06858 | -0.029 | -3.968
-11 | -0.251 | 0.06437 | -0.03 | -3.901
-10.5 | -0.23 | 0.05989 | -0.032 | -3.842
-10 | -0.207 | 0.06814 | -0.029 | -3.042
-9.5 | -0.186 | 0.0626 | -0.03 | -2.968
-9 | -0.164 | 0.0566 | -0.033 | -2.902
-8.5 | -0.142 | 0.05166 | -0.035 | -2.756
-8 | -0.12 | 0.04795 | -0.036 | -2.507
-7.5 | -0.098 | 0.04382 | -0.038 | -2.234
-7 | -0.075 | 0.04326 | -0.036 | -1.73
-6.5 | -0.053 | 0.03664 | -0.043 | -1.433
-6 | -0.029 | 0.0344 | -0.045 | -0.852
-5.5 | -0.006 | 0.0323 | -0.047 | -0.18
-5 | 0.018 | 0.03169 | -0.048 | 0.565
-4.5 | 0.068 | 0.03297 | -0.042 | 2.064
-4 | 0.12 | 0.02869 | -0.05 | 4.197
-3.5 | 0.173 | 0.02665 | -0.053 | 6.506
-3 | 0.273 | 0.00389 | -0.085 | 70.375
-2.5 | 0.337 | 0.00455 | -0.087 | 74.038
-2 | 0.4 | 0.00388 | -0.089 | 103.263
-1.5 | 0.463 | 0.00418 | -0.09 | 110.881
-1 | 0.525 | 0.00404 | -0.092 | 130.017
-0.5 | 0.587 | 0.00405 | -0.093 | 145.051
0 | 0.654 | 0.00412 | -0.095 | 158.682
0.5 | 0.717 | 0.00501 | -0.097 | 143.105
1 | 0.781 | 0.00518 | -0.098 | 150.808
1.5 | 0.845 | 0.00441 | -0.1 | 191.691
2 | 0.908 | 0.00511 | -0.101 | 177.697
2.5 | 0.972 | 0.00642 | -0.103 | 151.56
3 | 1.036 | 0.00547 | -0.104 | 189.584
3.5 | 1.101 | 0.00584 | -0.105 | 188.301
4 | 1.165 | 0.0061 | -0.107 | 191.037
4.5 | 1.228 | 0.0066 | -0.108 | 186.013
5 | 1.292 | 0.0069 | -0.109 | 187.193
5.5 | 1.355 | 0.00868 | -0.111 | 156.075
6 | 1.418 | 0.00915 | -0.112 | 155.04
6.5 | 1.481 | 0.01117 | -0.113 | 132.586
7 | 1.539 | 0.0095 | -0.114 | 162.019
7.5 | 1.592 | 0.0102 | -0.115 | 156.033
8 | 1.64 | 0.01096 | -0.116 | 149.58
8.5 | 1.652 | 0.01192 | -0.117 | 138.536
9 | 1.59 | 0.01397 | -0.118 | 113.747
9.5 | 0.928 | 0.02359 | -0.115 | 39.335
10 | 0.948 | 0.02785 | -0.114 | 34.042
10.5 | 0.966 | 0.03335 | -0.112 | 28.976
11 | 0.974 | 0.04256 | -0.108 | 22.876
11.5 | 1.041 | 0.03223 | -0.115 | 32.296
12 | 1.053 | 0.03992 | -0.112 | 26.386
12.5 | 1.069 | 0.04761 | -0.11 | 22.453
13 | 1.081 | 0.05883 | -0.107 | 18.376
13.5 | 1.097 | 0.06838 | -0.105 | 16.04

## 144. Re 18M Mach 0.50 (2)
BIGFOIL.COM POLAR EXPORT
goe380
GOE 380 |  |  |  | Cl Max: | 1.5995 | at alpha= | 8.5 | deg
XFOIL ncrit=9 |  |  |  | L/D Max: | 166.33 | at alpha= | 5 | deg
Re: | 18000000 |  |  | Cd Min: | 0.11137 | at alpha= | 13.5 | deg
Mach: | 0.5 |  |  | Cl=0 at alpha= | -99 | deg
|  |  |  | @ Cl=0.1, Cd= | 0.0056
|  |  |  | @ Cl=0.4, Cd= | 0.0055933
|  |  |  | @ Cl=0.6, Cd= | 0.005445
alpha (deg) | Cl | Cd | Cm | Cl/Cd
-1 | 0.3917 | 0.0056 | -0.0868 | 69.9464
0.5 | 0.5891 | 0.00544 | -0.0838 | 108.2904
1 | 0.6544 | 0.00547 | -0.0831 | 119.6344
1.5 | 0.7195 | 0.00544 | -0.0823 | 132.261
2 | 0.7846 | 0.00553 | -0.0817 | 141.8807
2.5 | 0.8495 | 0.00565 | -0.0809 | 150.354
3 | 0.9116 | 0.00598 | -0.0796 | 152.4415
3.5 | 0.9744 | 0.00631 | -0.0783 | 154.4216
4 | 1.0393 | 0.00652 | -0.0772 | 159.4018
4.5 | 1.1043 | 0.00676 | -0.0759 | 163.358
5 | 1.1693 | 0.00703 | -0.0744 | 166.33
5.5 | 1.2285 | 0.00768 | -0.0716 | 159.9609
6 | 1.2772 | 0.00895 | -0.0669 | 142.7039
6.5 | 1.3145 | 0.00823 | -0.0595 | 159.7205
7 | 1.4288 | 0.00894 | -0.0669 | 159.821
8 | 1.5691 | 0.01055 | -0.0621 | 148.7299
8.5 | 1.5995 | 0.01269 | -0.0526 | 126.0441
9 | 1.5831 | 0.01595 | -0.0377 | 99.2539
9.5 | 1.55 | 0.02107 | -0.0259 | 73.5643
10 | 1.5196 | 0.02853 | -0.0209 | 53.2632
10.5 | 1.4861 | 0.03824 | -0.0204 | 38.8624
11 | 1.4509 | 0.04901 | -0.0221 | 29.6042
11.5 | 1.4139 | 0.06025 | -0.0247 | 23.4672
12 | 1.3752 | 0.07232 | -0.0286 | 19.0155
12.5 | 1.3388 | 0.0849 | -0.0333 | 15.7691
13 | 1.3028 | 0.098 | -0.0387 | 13.2939
13.5 | 1.2683 | 0.11137 | -0.0445 | 11.3882

## 145. Re 20M Mach 0.00 (1)
BIGFOIL.COM POLAR EXPORT
goe380
GOE 380 |  |  |  | Cl Max: | 1.612 | at alpha= | 11 | deg
JavaFoil+Calcfoil stall+Eppler ext transition |  |  |  | L/D Max: | 190.427 | at alpha= | 6 | deg
Re: | 20000000 |  |  | Cd Min: | 0.00385 | at alpha= | -2.5 | deg
Mach: | 0 |  |  | Cl=0 at alpha= | -5.4 | deg
|  |  |  | @ Cl=0.1, Cd= | 0.003963
|  |  |  | @ Cl=0.4, Cd= | 0.0040822
|  |  |  | @ Cl=0.6, Cd= | 0.004686
alpha (deg) | Cl | Cd | Cm | Cl/Cd
-16.5 | -0.173 | 0.1024 | -0.016 | -1.694
-16 | -0.181 | 0.09743 | -0.017 | -1.855
-15.5 | -0.188 | 0.09296 | -0.018 | -2.023
-15 | -0.195 | 0.08887 | -0.019 | -2.196
-14.5 | -0.202 | 0.08475 | -0.02 | -2.386
-14 | -0.209 | 0.0794 | -0.021 | -2.631
-13.5 | -0.215 | 0.07612 | -0.023 | -2.821
-13 | -0.22 | 0.07219 | -0.024 | -3.046
-12.5 | -0.224 | 0.06843 | -0.025 | -3.275
-12 | -0.227 | 0.06484 | -0.026 | -3.498
-11.5 | -0.228 | 0.06252 | -0.027 | -3.64
-11 | -0.227 | 0.05872 | -0.028 | -3.861
-10.5 | -0.223 | 0.05616 | -0.029 | -3.973
-10 | -0.217 | 0.05326 | -0.03 | -4.073
-9.5 | -0.208 | 0.05038 | -0.031 | -4.124
-9 | -0.195 | 0.04794 | -0.032 | -4.071
-8.5 | -0.179 | 0.04576 | -0.033 | -3.91
-8 | -0.159 | 0.04403 | -0.033 | -3.609
-7.5 | -0.135 | 0.0423 | -0.033 | -3.199
-7 | -0.109 | 0.03871 | -0.036 | -2.817
-6.5 | -0.079 | 0.03582 | -0.038 | -2.203
-6 | -0.046 | 0.03312 | -0.04 | -1.376
-5.5 | -0.009 | 0.03087 | -0.042 | -0.301
-5 | 0.036 | 0.00403 | -0.067 | 8.819
-4.5 | 0.085 | 0.00399 | -0.069 | 21.204
-4 | 0.135 | 0.0039 | -0.071 | 34.695
-3.5 | 0.187 | 0.00427 | -0.072 | 43.9
-3 | 0.24 | 0.00431 | -0.074 | 55.765
-2.5 | 0.294 | 0.00385 | -0.075 | 76.403
-2 | 0.348 | 0.00414 | -0.077 | 84.02
-1.5 | 0.402 | 0.00408 | -0.078 | 98.585
-1 | 0.456 | 0.00394 | -0.08 | 115.647
-0.5 | 0.509 | 0.00402 | -0.081 | 126.576
0 | 0.567 | 0.00462 | -0.082 | 122.779
0.5 | 0.622 | 0.00473 | -0.084 | 131.42
1 | 0.677 | 0.00417 | -0.085 | 162.361
1.5 | 0.732 | 0.00424 | -0.086 | 172.819
2 | 0.788 | 0.00567 | -0.088 | 138.978
2.5 | 0.844 | 0.00575 | -0.089 | 146.681
3 | 0.9 | 0.00594 | -0.09 | 151.45
3.5 | 0.956 | 0.00527 | -0.091 | 181.338
4 | 1.012 | 0.00547 | -0.093 | 185.045
4.5 | 1.069 | 0.00577 | -0.094 | 185.169
5 | 1.125 | 0.00597 | -0.095 | 188.533
5.5 | 1.182 | 0.00715 | -0.096 | 165.219
6 | 1.238 | 0.0065 | -0.097 | 190.427
6.5 | 1.295 | 0.00681 | -0.098 | 190.271
7 | 1.35 | 0.00843 | -0.099 | 160.181
7.5 | 1.405 | 0.00756 | -0.1 | 185.756
8 | 1.458 | 0.00791 | -0.101 | 184.182
8.5 | 1.503 | 0.00837 | -0.102 | 179.546
9 | 1.541 | 0.00879 | -0.103 | 175.302
9.5 | 1.571 | 0.01124 | -0.103 | 139.754
10 | 1.594 | 0.01193 | -0.104 | 133.552
10.5 | 1.608 | 0.01073 | -0.105 | 149.817
11 | 1.612 | 0.01143 | -0.106 | 141.061
11.5 | 1.607 | 0.01219 | -0.107 | 131.89
12 | 1.593 | 0.01549 | -0.107 | 102.806
12.5 | 1.568 | 0.01636 | -0.108 | 95.839
13 | 1.535 | 0.0178 | -0.109 | 86.268
13.5 | 1.495 | 0.01892 | -0.109 | 79.001
14 | 1.447 | 0.02006 | -0.11 | 72.145
14.5 | 1.394 | 0.02167 | -0.11 | 64.34
15 | 1.297 | 0.02503 | -0.107 | 51.833
15.5 | 1.222 | 0.02912 | -0.106 | 41.951
16 | 1.144 | 0.03523 | -0.104 | 32.485

## 146. Re 20M Mach 0.00 (2)
BIGFOIL.COM POLAR EXPORT
goe380
GOE 380 |  |  |  | Cl Max: | 1.9842 | at alpha= | 18 | deg
XFOIL ncrit=9 |  |  |  | L/D Max: | 161.71 | at alpha= | 7 | deg
Re: | 20000000 |  |  | Cd Min: | 0.05601 | at alpha= | 20 | deg
Mach: | 0 |  |  | Cl=0 at alpha= | -4.1105 | deg
|  |  |  | @ Cl=0.1, Cd= | 0.0055015
|  |  |  | @ Cl=0.4, Cd= | 0.0052416
|  |  |  | @ Cl=0.6, Cd= | 0.00522
alpha (deg) | Cl | Cd | Cm | Cl/Cd
-10 | -0.6104 | 0.0141 | -0.087 | -43.2908
-9.5 | -0.5704 | 0.01064 | -0.0853 | -53.609
-9 | -0.5219 | 0.00945 | -0.084 | -55.2275
-8.5 | -0.4716 | 0.00865 | -0.083 | -54.5202
-8 | -0.4213 | 0.00811 | -0.0818 | -51.9482
-7.5 | -0.3695 | 0.00768 | -0.0809 | -48.112
-7 | -0.317 | 0.00709 | -0.08 | -44.7109
-6.5 | -0.2628 | 0.00676 | -0.0795 | -38.8757
-6 | -0.208 | 0.00653 | -0.079 | -31.853
-5.5 | -0.1532 | 0.00627 | -0.0786 | -24.4338
-5 | -0.0981 | 0.00609 | -0.0782 | -16.1084
-4.5 | -0.043 | 0.00592 | -0.0778 | -7.2635
-4 | 0.0122 | 0.00575 | -0.0775 | 2.1217
-3.5 | 0.0672 | 0.00561 | -0.0771 | 11.9786
-3 | 0.1216 | 0.00543 | -0.0766 | 22.3941
-2.5 | 0.175 | 0.00535 | -0.0759 | 32.7103
-2 | 0.2285 | 0.00532 | -0.0752 | 42.9511
-1.5 | 0.2827 | 0.00528 | -0.0747 | 53.5417
-1 | 0.3374 | 0.00527 | -0.0743 | 64.0228
0 | 0.4475 | 0.00522 | -0.0738 | 85.728
1 | 0.5576 | 0.00522 | -0.0733 | 106.8199
1.5 | 0.6121 | 0.00522 | -0.073 | 117.2605
2 | 0.6667 | 0.00529 | -0.0727 | 126.0302
2.5 | 0.7209 | 0.00538 | -0.0725 | 133.9963
3 | 0.7742 | 0.00558 | -0.0721 | 138.7455
3.5 | 0.8273 | 0.00581 | -0.0716 | 142.3924
4 | 0.881 | 0.00598 | -0.0713 | 147.3244
4.5 | 0.934 | 0.00619 | -0.071 | 150.8885
5 | 0.9865 | 0.00644 | -0.0705 | 153.1832
5.5 | 1.0379 | 0.00678 | -0.0699 | 153.0826
6 | 1.081 | 0.00781 | -0.0678 | 138.4123
6.5 | 1.1312 | 0.007 | -0.0674 | 161.6
7 | 1.1918 | 0.00737 | -0.0691 | 161.7096
7.5 | 1.2521 | 0.00775 | -0.0707 | 161.5613
8 | 1.3105 | 0.00812 | -0.072 | 161.3916
8.5 | 1.3692 | 0.00852 | -0.0734 | 160.7042
9 | 1.4205 | 0.00899 | -0.0731 | 158.0089
9.5 | 1.4653 | 0.0094 | -0.0714 | 155.883
10.5 | 1.5561 | 0.0103 | -0.0685 | 151.0777
11 | 1.6014 | 0.01082 | -0.0672 | 148.0037
11.5 | 1.6456 | 0.01142 | -0.0658 | 144.0981
12 | 1.6877 | 0.01214 | -0.0641 | 139.0198
12.5 | 1.7295 | 0.01283 | -0.0623 | 134.8012
13 | 1.7702 | 0.01353 | -0.0605 | 130.8352
13.5 | 1.8084 | 0.01433 | -0.0584 | 126.1968
14 | 1.845 | 0.01514 | -0.056 | 121.8626
14.5 | 1.876 | 0.01604 | -0.0527 | 116.9576
15 | 1.8988 | 0.01703 | -0.048 | 111.4974
15.5 | 1.9216 | 0.01816 | -0.0439 | 105.815
16 | 1.9403 | 0.01963 | -0.0397 | 98.8436
16.5 | 1.9555 | 0.02146 | -0.0357 | 91.123
17 | 1.9699 | 0.02359 | -0.0324 | 83.5057
17.5 | 1.9785 | 0.02645 | -0.0294 | 74.8015
18 | 1.9842 | 0.02994 | -0.0271 | 66.2725
18.5 | 1.9825 | 0.03449 | -0.0255 | 57.4804
19 | 1.9751 | 0.04019 | -0.0249 | 49.1441
19.5 | 1.9606 | 0.04737 | -0.0255 | 41.3891
20 | 1.9389 | 0.05601 | -0.0272 | 34.617

## 147. Re 20M Mach 0.10 (1)
BIGFOIL.COM POLAR EXPORT
goe380
GOE 380 |  |  |  | Cl Max: | 1.61 | at alpha= | 11 | deg
JavaFoil+Calcfoil stall+Eppler ext transition |  |  |  | L/D Max: | 189.059 | at alpha= | 6.5 | deg
Re: | 20000000 |  |  | Cd Min: | 0.00384 | at alpha= | -4 | deg
Mach: | 0.1 |  |  | Cl=0 at alpha= | -5.4 | deg
|  |  |  | @ Cl=0.1, Cd= | 0.00396
|  |  |  | @ Cl=0.4, Cd= | 0.0040993
|  |  |  | @ Cl=0.6, Cd= | 0.0047054
alpha (deg) | Cl | Cd | Cm | Cl/Cd
-16 | -0.153 | 0.09776 | -0.017 | -1.566
-15.5 | -0.162 | 0.0933 | -0.018 | -1.731
-15 | -0.17 | 0.08941 | -0.019 | -1.9
-14.5 | -0.178 | 0.08486 | -0.02 | -2.1
-14 | -0.186 | 0.07973 | -0.021 | -2.339
-13.5 | -0.194 | 0.0762 | -0.023 | -2.545
-13 | -0.201 | 0.07225 | -0.024 | -2.78
-12.5 | -0.207 | 0.06905 | -0.025 | -2.995
-12 | -0.212 | 0.065 | -0.026 | -3.255
-11.5 | -0.214 | 0.06266 | -0.027 | -3.42
-11 | -0.215 | 0.05879 | -0.028 | -3.664
-10.5 | -0.214 | 0.05622 | -0.029 | -3.802
-10 | -0.209 | 0.05327 | -0.03 | -3.931
-9.5 | -0.202 | 0.05041 | -0.031 | -4.007
-9 | -0.191 | 0.04781 | -0.032 | -3.992
-8.5 | -0.176 | 0.04579 | -0.033 | -3.843
-8 | -0.157 | 0.04377 | -0.033 | -3.588
-7.5 | -0.134 | 0.04262 | -0.033 | -3.148
-7 | -0.108 | 0.03916 | -0.036 | -2.766
-6.5 | -0.079 | 0.03612 | -0.038 | -2.178
-6 | -0.046 | 0.03327 | -0.04 | -1.369
-5.5 | -0.009 | 0.03101 | -0.042 | -0.3
-5 | 0.036 | 0.00399 | -0.068 | 8.926
-4.5 | 0.085 | 0.00401 | -0.069 | 21.17
-4 | 0.136 | 0.00384 | -0.071 | 35.373
-3.5 | 0.188 | 0.0043 | -0.073 | 43.806
-3 | 0.242 | 0.00434 | -0.074 | 55.671
-2.5 | 0.295 | 0.00387 | -0.076 | 76.429
-2 | 0.349 | 0.00409 | -0.077 | 85.486
-1.5 | 0.404 | 0.0041 | -0.079 | 98.585
-1 | 0.458 | 0.00396 | -0.08 | 115.726
-0.5 | 0.512 | 0.00404 | -0.081 | 126.677
0 | 0.57 | 0.00464 | -0.083 | 122.769
0.5 | 0.625 | 0.00476 | -0.084 | 131.434
1 | 0.68 | 0.00414 | -0.086 | 164.432
1.5 | 0.736 | 0.00421 | -0.087 | 174.923
2 | 0.792 | 0.00564 | -0.088 | 140.292
2.5 | 0.848 | 0.00579 | -0.089 | 146.581
3 | 0.904 | 0.00597 | -0.091 | 151.35
3.5 | 0.961 | 0.00529 | -0.092 | 181.488
4 | 1.017 | 0.00548 | -0.093 | 185.485
4.5 | 1.074 | 0.00579 | -0.094 | 185.395
5 | 1.131 | 0.00604 | -0.095 | 187.057
5.5 | 1.188 | 0.00723 | -0.096 | 164.289
6 | 1.244 | 0.00755 | -0.098 | 164.738
6.5 | 1.301 | 0.00688 | -0.099 | 189.059
7 | 1.357 | 0.00722 | -0.1 | 187.981
7.5 | 1.411 | 0.00756 | -0.101 | 186.766
8 | 1.464 | 0.008 | -0.101 | 183.151
8.5 | 1.51 | 0.00838 | -0.102 | 180.113
9 | 1.546 | 0.00889 | -0.103 | 173.906
9.5 | 1.576 | 0.01134 | -0.104 | 138.964
10 | 1.597 | 0.01217 | -0.105 | 131.187
10.5 | 1.609 | 0.01088 | -0.106 | 147.827
11 | 1.61 | 0.01155 | -0.106 | 139.401
11.5 | 1.601 | 0.01238 | -0.107 | 129.311
12 | 1.581 | 0.01582 | -0.108 | 99.958
12.5 | 1.552 | 0.01676 | -0.109 | 92.561
13 | 1.512 | 0.01807 | -0.109 | 83.709
13.5 | 1.465 | 0.01944 | -0.11 | 75.324
14 | 1.41 | 0.02069 | -0.11 | 68.113
14.5 | 1.323 | 0.02279 | -0.109 | 58.044
15 | 1.235 | 0.0272 | -0.107 | 45.404
15.5 | 1.154 | 0.03199 | -0.105 | 36.08
16 | 1.068 | 0.0398 | -0.103 | 26.836

## 148. Re 20M Mach 0.10 (2)
BIGFOIL.COM POLAR EXPORT
goe380
GOE 380 |  |  |  | Cl Max: | 1.9646 | at alpha= | 17.5 | deg
XFOIL ncrit=9 |  |  |  | L/D Max: | 161.863 | at alpha= | 6.5 | deg
Re: | 20000000 |  |  | Cd Min: | 0.06769 | at alpha= | 20 | deg
Mach: | 0.1 |  |  | Cl=0 at alpha= | -4.1041 | deg
|  |  |  | @ Cl=0.1, Cd= | 0.0055459
|  |  |  | @ Cl=0.4, Cd= | 0.0052562
|  |  |  | @ Cl=0.6, Cd= | 0.00522
alpha (deg) | Cl | Cd | Cm | Cl/Cd
-9 | -0.5144 | 0.01371 | -0.0873 | -37.5201
-8 | -0.4255 | 0.0088 | -0.0837 | -48.3523
-7 | -0.321 | 0.00737 | -0.0814 | -43.555
-6.5 | -0.2665 | 0.00691 | -0.0807 | -38.5673
-6 | -0.211 | 0.00663 | -0.0801 | -31.825
-5.5 | -0.1556 | 0.00635 | -0.0795 | -24.5039
-5 | -0.0998 | 0.00616 | -0.079 | -16.2013
-4.5 | -0.0441 | 0.00598 | -0.0786 | -7.3746
-4 | 0.0116 | 0.00581 | -0.0781 | 1.9966
-3.5 | 0.0671 | 0.00566 | -0.0777 | 11.8551
-3 | 0.1219 | 0.00547 | -0.0771 | 22.2852
-2.5 | 0.1758 | 0.00538 | -0.0764 | 32.6766
-2 | 0.2296 | 0.00534 | -0.0757 | 42.9963
-1.5 | 0.2843 | 0.00533 | -0.0752 | 53.3396
-1 | 0.3392 | 0.00527 | -0.0747 | 64.3643
-0.5 | 0.3947 | 0.00526 | -0.0744 | 75.038
0 | 0.45 | 0.00522 | -0.0741 | 86.2069
1 | 0.5607 | 0.00522 | -0.0736 | 107.4138
1.5 | 0.6156 | 0.00522 | -0.0733 | 117.931
2 | 0.6705 | 0.00529 | -0.073 | 126.7486
2.5 | 0.7251 | 0.00538 | -0.0728 | 134.777
3 | 0.7787 | 0.00559 | -0.0723 | 139.3023
3.5 | 0.8321 | 0.00582 | -0.0719 | 142.9725
4 | 0.8861 | 0.00599 | -0.0716 | 147.9299
4.5 | 0.9394 | 0.0062 | -0.0712 | 151.5161
5 | 0.9923 | 0.00646 | -0.0707 | 153.6068
5.5 | 1.044 | 0.0068 | -0.0701 | 153.5294
6 | 1.0873 | 0.00784 | -0.0678 | 138.6862
6.5 | 1.1379 | 0.00703 | -0.0675 | 161.8634
7 | 1.1992 | 0.00741 | -0.0691 | 161.8354
7.5 | 1.26 | 0.00781 | -0.0707 | 161.3316
8 | 1.3191 | 0.00818 | -0.0719 | 161.2592
9.5 | 1.4744 | 0.00949 | -0.0709 | 155.3635
10.5 | 1.5663 | 0.01042 | -0.0679 | 150.3167
11 | 1.6116 | 0.011 | -0.0664 | 146.5091
12.5 | 1.74 | 0.01311 | -0.0609 | 132.7231
13 | 1.7805 | 0.01386 | -0.0588 | 128.4632
13.5 | 1.8178 | 0.01474 | -0.0563 | 123.3243
14 | 1.8536 | 0.01563 | -0.0536 | 118.5925
14.5 | 1.8779 | 0.0166 | -0.0487 | 113.1265
15 | 1.9002 | 0.01777 | -0.0441 | 106.933
15.5 | 1.9211 | 0.01912 | -0.0398 | 100.4759
16 | 1.9375 | 0.0209 | -0.0356 | 92.7033
16.5 | 1.9494 | 0.02322 | -0.0317 | 83.9535
17 | 1.9609 | 0.02588 | -0.0286 | 75.7689
17.5 | 1.9646 | 0.02957 | -0.0261 | 66.439
18 | 1.9642 | 0.03411 | -0.0244 | 57.5843
18.5 | 1.9556 | 0.04005 | -0.0238 | 48.829
19 | 1.9395 | 0.04755 | -0.0245 | 40.7886
19.5 | 1.9147 | 0.05676 | -0.0264 | 33.7333
20 | 1.8796 | 0.06769 | -0.0293 | 27.7678

## 149. Re 20M Mach 0.25 (1)
BIGFOIL.COM POLAR EXPORT
goe380
GOE 380 |  |  |  | Cl Max: | 1.606 | at alpha= | 10 | deg
JavaFoil+Calcfoil stall+Eppler ext transition |  |  |  | L/D Max: | 192.553 | at alpha= | 4 | deg
Re: | 20000000 |  |  | Cd Min: | 0.00377 | at alpha= | -2.5 | deg
Mach: | 0.25 |  |  | Cl=0 at alpha= | -5.3846 | deg
|  |  |  | @ Cl=0.1, Cd= | 0.0042683
|  |  |  | @ Cl=0.4, Cd= | 0.0040554
|  |  |  | @ Cl=0.6, Cd= | 0.00464
alpha (deg) | Cl | Cd | Cm | Cl/Cd
-14 | -0.04 | 0.08036 | -0.022 | -0.499
-13.5 | -0.038 | 0.07793 | -0.023 | -0.486
-13 | -0.036 | 0.07342 | -0.024 | -0.487
-12.5 | -0.034 | 0.06878 | -0.026 | -0.488
-12 | -0.031 | 0.06464 | -0.027 | -0.486
-11.5 | -0.083 | 0.06258 | -0.028 | -1.32
-11 | -0.109 | 0.05947 | -0.029 | -1.825
-10.5 | -0.128 | 0.05624 | -0.03 | -2.27
-10 | -0.142 | 0.05332 | -0.031 | -2.654
-9.5 | -0.15 | 0.05034 | -0.032 | -2.983
-9 | -0.153 | 0.04761 | -0.033 | -3.213
-8.5 | -0.15 | 0.04518 | -0.034 | -3.316
-8 | -0.14 | 0.04299 | -0.035 | -3.264
-7.5 | -0.125 | 0.04114 | -0.036 | -3.03
-7 | -0.103 | 0.03958 | -0.036 | -2.604
-6.5 | -0.076 | 0.03848 | -0.035 | -1.976
-6 | -0.045 | 0.03465 | -0.04 | -1.296
-5.5 | -0.009 | 0.03195 | -0.042 | -0.291
-5 | 0.03 | 0.02964 | -0.044 | 1.004
-4.5 | 0.086 | 0.00444 | -0.071 | 19.405
-4 | 0.139 | 0.00379 | -0.073 | 36.626
-3.5 | 0.193 | 0.00427 | -0.075 | 45.136
-3 | 0.248 | 0.00433 | -0.076 | 57.152
-2.5 | 0.303 | 0.00377 | -0.078 | 80.35
-2 | 0.359 | 0.00407 | -0.079 | 88.233
-1.5 | 0.415 | 0.00405 | -0.081 | 102.299
-1 | 0.47 | 0.00387 | -0.082 | 121.428
-0.5 | 0.526 | 0.00394 | -0.084 | 133.589
0 | 0.586 | 0.0046 | -0.085 | 127.435
0.5 | 0.642 | 0.00476 | -0.086 | 134.884
1 | 0.699 | 0.00409 | -0.088 | 170.816
1.5 | 0.756 | 0.00414 | -0.089 | 182.536
2 | 0.814 | 0.00575 | -0.091 | 141.536
2.5 | 0.871 | 0.0058 | -0.092 | 150.146
3 | 0.929 | 0.00607 | -0.093 | 152.92
3.5 | 0.987 | 0.00529 | -0.094 | 186.645
4 | 1.045 | 0.00543 | -0.096 | 192.553
4.5 | 1.103 | 0.00575 | -0.097 | 191.671
5 | 1.161 | 0.00603 | -0.098 | 192.529
5.5 | 1.219 | 0.00742 | -0.099 | 164.396
6 | 1.277 | 0.00774 | -0.1 | 165.131
6.5 | 1.335 | 0.007 | -0.101 | 190.752
7 | 1.392 | 0.00741 | -0.102 | 187.893
7.5 | 1.447 | 0.00778 | -0.103 | 185.975
8 | 1.5 | 0.00822 | -0.104 | 182.606
8.5 | 1.544 | 0.00869 | -0.105 | 177.656
9 | 1.576 | 0.00932 | -0.106 | 169.076
9.5 | 1.597 | 0.01223 | -0.107 | 130.63
10 | 1.606 | 0.01317 | -0.108 | 121.955
10.5 | 1.601 | 0.01413 | -0.109 | 113.252
11 | 1.578 | 0.01248 | -0.109 | 126.496
11.5 | 1.538 | 0.01654 | -0.11 | 93.007
12 | 1.479 | 0.01789 | -0.111 | 82.708
12.5 | 1.402 | 0.01952 | -0.112 | 71.845
13 | 1.308 | 0.02098 | -0.112 | 62.346
13.5 | 1.153 | 0.02612 | -0.108 | 44.133
14 | 1.02 | 0.03026 | -0.107 | 33.714
14.5 | 0.846 | 0.05058 | -0.099 | 16.728
15 | 0.662 | 0.09807 | -0.078 | 6.751

## 150. Re 20M Mach 0.25 (2)
BIGFOIL.COM POLAR EXPORT
goe380
GOE 380 |  |  |  | Cl Max: | 1.8199 | at alpha= | 14 | deg
XFOIL ncrit=9 |  |  |  | L/D Max: | 162.673 | at alpha= | 6.5 | deg
Re: | 20000000 |  |  | Cd Min: | 0.12464 | at alpha= | 19 | deg
Mach: | 0.25 |  |  | Cl=0 at alpha= | -4.0706 | deg
|  |  |  | @ Cl=0.1, Cd= | 0.0059283
|  |  |  | @ Cl=0.4, Cd= | 0.0052911
|  |  |  | @ Cl=0.6, Cd= | 0.0052522
alpha (deg) | Cl | Cd | Cm | Cl/Cd
-6 | -0.2211 | 0.00935 | -0.0873 | -23.6471
-5.5 | -0.1693 | 0.0071 | -0.0852 | -23.8451
-5 | -0.1097 | 0.00679 | -0.084 | -16.1561
-4.5 | -0.0505 | 0.00652 | -0.083 | -7.7454
-4 | 0.0083 | 0.00627 | -0.0821 | 1.3238
-3.5 | 0.0669 | 0.00609 | -0.0813 | 10.9852
-3 | 0.1242 | 0.00581 | -0.0804 | 21.3769
-2.5 | 0.18 | 0.0056 | -0.0793 | 32.1429
-2 | 0.2354 | 0.00544 | -0.0783 | 43.2721
-1.5 | 0.2922 | 0.00539 | -0.0776 | 54.2115
-1 | 0.3489 | 0.0053 | -0.0769 | 65.8302
-0.5 | 0.4063 | 0.00529 | -0.0765 | 76.8053
0 | 0.4636 | 0.00524 | -0.0761 | 88.4733
1 | 0.578 | 0.00526 | -0.0754 | 109.8859
1.5 | 0.6347 | 0.00524 | -0.0751 | 121.126
2 | 0.6914 | 0.00531 | -0.0748 | 130.2072
2.5 | 0.7479 | 0.00542 | -0.0744 | 137.9889
3.5 | 0.8582 | 0.00589 | -0.0733 | 145.7046
4 | 0.9142 | 0.00606 | -0.0728 | 150.8581
4.5 | 0.9695 | 0.00629 | -0.0723 | 154.1335
5 | 1.0247 | 0.00654 | -0.0717 | 156.682
5.5 | 1.0781 | 0.00692 | -0.0708 | 155.7948
6 | 1.1227 | 0.00805 | -0.0682 | 139.4658
6.5 | 1.1745 | 0.00722 | -0.0673 | 162.6731
7 | 1.2404 | 0.00763 | -0.0692 | 162.5688
7.5 | 1.3044 | 0.00807 | -0.0706 | 161.6357
8 | 1.3668 | 0.00849 | -0.0715 | 160.9894
9 | 1.4779 | 0.0095 | -0.0703 | 155.5684
9.5 | 1.5254 | 0.00998 | -0.0679 | 152.8457
10 | 1.574 | 0.01054 | -0.0658 | 149.3359
10.5 | 1.6203 | 0.01132 | -0.0632 | 143.136
11 | 1.6655 | 0.01216 | -0.0605 | 136.9655
11.5 | 1.7094 | 0.01304 | -0.0576 | 131.089
12 | 1.7496 | 0.0141 | -0.0542 | 124.0851
12.5 | 1.7796 | 0.01565 | -0.0492 | 113.7125
13 | 1.8042 | 0.01677 | -0.0432 | 107.585
13.5 | 1.807 | 0.01919 | -0.0351 | 94.1636
14 | 1.8199 | 0.0215 | -0.0297 | 84.6465
14.5 | 1.811 | 0.0258 | -0.0241 | 70.1938
15 | 1.7944 | 0.03188 | -0.0209 | 56.2861
15.5 | 1.7736 | 0.03961 | -0.0203 | 44.7766
16 | 1.7413 | 0.04984 | -0.0222 | 34.9378
16.5 | 1.7031 | 0.06153 | -0.0254 | 27.6792
17 | 1.6694 | 0.07294 | -0.0289 | 22.8873
17.5 | 1.6295 | 0.08569 | -0.0332 | 19.0162
18 | 1.5959 | 0.09804 | -0.0377 | 16.278
18.5 | 1.5567 | 0.11126 | -0.0428 | 13.9916
19 | 1.5188 | 0.12464 | -0.0484 | 12.1855

## 151. Re 20M Mach 0.50 (1)
BIGFOIL.COM POLAR EXPORT
goe380
GOE 380 |  |  |  | Cl Max: | 1.652 | at alpha= | 8.5 | deg
JavaFoil+Calcfoil stall+Eppler ext transition |  |  |  | L/D Max: | 189.29 | at alpha= | 2.5 | deg
Re: | 20000000 |  |  | Cd Min: | 0.00387 | at alpha= | -2.5 | deg
Mach: | 0.5 |  |  | Cl=0 at alpha= | -5.375 | deg
|  |  |  | @ Cl=0.1, Cd= | 0.030376
|  |  |  | @ Cl=0.4, Cd= | 0.00392
|  |  |  | @ Cl=0.6, Cd= | 0.0041913
alpha (deg) | Cl | Cd | Cm | Cl/Cd
-20 | -0.605 | 0.14416 | -0.009 | -4.195
-19.5 | -0.586 | 0.13958 | -0.01 | -4.202
-19 | -0.569 | 0.12954 | -0.012 | -4.389
-18.5 | -0.55 | 0.12495 | -0.013 | -4.4
-18 | -0.531 | 0.12135 | -0.014 | -4.376
-17.5 | -0.512 | 0.11619 | -0.015 | -4.405
-17 | -0.492 | 0.11685 | -0.016 | -4.207
-16.5 | -0.472 | 0.11252 | -0.017 | -4.199
-16 | -0.453 | 0.10881 | -0.018 | -4.165
-15.5 | -0.434 | 0.10002 | -0.019 | -4.338
-15 | -0.414 | 0.096 | -0.02 | -4.315
-14.5 | -0.394 | 0.09187 | -0.022 | -4.294
-14 | -0.375 | 0.08901 | -0.023 | -4.207
-13.5 | -0.354 | 0.08453 | -0.024 | -4.192
-13 | -0.334 | 0.08512 | -0.025 | -3.924
-12.5 | -0.313 | 0.08034 | -0.026 | -3.901
-12 | -0.293 | 0.07472 | -0.027 | -3.92
-11.5 | -0.272 | 0.06854 | -0.029 | -3.971
-11 | -0.251 | 0.06431 | -0.03 | -3.905
-10.5 | -0.23 | 0.0594 | -0.032 | -3.875
-10 | -0.207 | 0.06776 | -0.029 | -3.059
-9.5 | -0.186 | 0.06182 | -0.03 | -3.005
-9 | -0.164 | 0.05597 | -0.033 | -2.934
-8.5 | -0.142 | 0.05126 | -0.035 | -2.778
-8 | -0.12 | 0.04763 | -0.036 | -2.524
-7.5 | -0.098 | 0.04371 | -0.039 | -2.24
-7 | -0.075 | 0.04275 | -0.037 | -1.752
-6.5 | -0.053 | 0.03645 | -0.044 | -1.441
-6 | -0.029 | 0.03458 | -0.045 | -0.847
-5.5 | -0.006 | 0.03248 | -0.047 | -0.179
-5 | 0.018 | 0.03148 | -0.048 | 0.569
-4.5 | 0.068 | 0.03325 | -0.042 | 2.047
-4 | 0.12 | 0.02858 | -0.05 | 4.216
-3.5 | 0.173 | 0.0271 | -0.053 | 6.397
-3 | 0.273 | 0.00443 | -0.085 | 61.779
-2.5 | 0.337 | 0.00387 | -0.087 | 87.129
-2 | 0.4 | 0.00392 | -0.089 | 102.188
-1.5 | 0.463 | 0.00407 | -0.09 | 113.807
-1 | 0.525 | 0.00397 | -0.092 | 132.206
-0.5 | 0.587 | 0.00404 | -0.093 | 145.371
0 | 0.654 | 0.00482 | -0.095 | 135.76
0.5 | 0.717 | 0.00495 | -0.097 | 144.96
1 | 0.781 | 0.00446 | -0.098 | 174.935
1.5 | 0.845 | 0.00467 | -0.1 | 180.913
2 | 0.908 | 0.00495 | -0.101 | 183.355
2.5 | 0.972 | 0.00514 | -0.103 | 189.29
3 | 1.036 | 0.0066 | -0.104 | 156.943
3.5 | 1.101 | 0.00582 | -0.105 | 189.14
4 | 1.165 | 0.00749 | -0.107 | 155.578
4.5 | 1.228 | 0.00655 | -0.108 | 187.46
5 | 1.292 | 0.00689 | -0.109 | 187.388
5.5 | 1.355 | 0.00854 | -0.111 | 158.671
6 | 1.418 | 0.00906 | -0.112 | 156.533
6.5 | 1.481 | 0.00927 | -0.113 | 159.798
7 | 1.539 | 0.00932 | -0.114 | 165.195
7.5 | 1.592 | 0.01001 | -0.115 | 159.018
8 | 1.64 | 0.01077 | -0.117 | 152.229
8.5 | 1.652 | 0.01173 | -0.118 | 140.845
9 | 1.59 | 0.01377 | -0.118 | 115.402
9.5 | 0.926 | 0.02384 | -0.114 | 38.816
10 | 0.951 | 0.02725 | -0.114 | 34.884
10.5 | 0.969 | 0.03239 | -0.112 | 29.907
11 | 0.978 | 0.04105 | -0.109 | 23.82
11.5 | 1.044 | 0.03125 | -0.115 | 33.418
12 | 1.057 | 0.03852 | -0.113 | 27.454
12.5 | 1.073 | 0.04595 | -0.111 | 23.354
13 | 1.083 | 0.0576 | -0.108 | 18.8
13.5 | 1.092 | 0.07158 | -0.103 | 15.254

## 152. Re 20M Mach 0.50 (2)
BIGFOIL.COM POLAR EXPORT
goe380
GOE 380 |  |  |  | Cl Max: | 1.6051 | at alpha= | 8.5 | deg
XFOIL ncrit=9 |  |  |  | L/D Max: | 168.918 | at alpha= | 5 | deg
Re: | 20000000 |  |  | Cd Min: | 0.11115 | at alpha= | 13.5 | deg
Mach: | 0.5 |  |  | Cl=0 at alpha= | -4.9 | deg
|  |  |  | @ Cl=0.1, Cd= | 0.036117
|  |  |  | @ Cl=0.4, Cd= | 0.0055399
|  |  |  | @ Cl=0.6, Cd= | 0.005358
alpha (deg) | Cl | Cd | Cm | Cl/Cd
-7 | -0.089 | 0.07295 | -0.0736 | -1.22
-6.5 | -0.0852 | 0.06873 | -0.0729 | -1.2396
-6 | -0.0678 | 0.06417 | -0.0754 | -1.0566
-5.5 | -0.0423 | 0.05858 | -0.0796 | -0.72209
-5 | -0.0082 | 0.05319 | -0.0839 | -0.15416
-4.5 | 0.0328 | 0.04759 | -0.0882 | 0.68922
-4 | 0.0792 | 0.04172 | -0.0924 | 1.8984
-3.5 | 0.1272 | 0.02879 | -0.0981 | 4.4182
-3 | 0.1807 | 0.02372 | -0.098 | 7.618
-2.5 | 0.2357 | 0.01944 | -0.0967 | 12.1245
-2 | 0.2854 | 0.01299 | -0.0936 | 21.9707
-1 | 0.3922 | 0.00555 | -0.0869 | 70.6667
0 | 0.5239 | 0.00538 | -0.0847 | 97.3792
0.5 | 0.5896 | 0.00535 | -0.0839 | 110.2056
1 | 0.6549 | 0.0054 | -0.0831 | 121.2778
1.5 | 0.7199 | 0.00537 | -0.0824 | 134.0596
2 | 0.7854 | 0.00544 | -0.0818 | 144.375
2.5 | 0.8497 | 0.00561 | -0.0809 | 151.4617
3 | 0.9112 | 0.00597 | -0.0795 | 152.6298
3.5 | 0.9753 | 0.00622 | -0.0785 | 156.8006
4 | 1.0405 | 0.00642 | -0.0774 | 162.0717
4.5 | 1.1055 | 0.00666 | -0.0761 | 165.991
5 | 1.1706 | 0.00693 | -0.0746 | 168.9177
5.5 | 1.2283 | 0.00767 | -0.0716 | 160.1434
6 | 1.2793 | 0.00881 | -0.0672 | 145.21
6.5 | 1.3368 | 0.00881 | -0.0636 | 151.7367
7 | 1.4259 | 0.00876 | -0.0662 | 162.774
7.5 | 1.5079 | 0.00939 | -0.0663 | 160.5857
8 | 1.5746 | 0.01033 | -0.0629 | 152.4298
8.5 | 1.6051 | 0.01246 | -0.0533 | 128.8202
9 | 1.5869 | 0.0158 | -0.0381 | 100.4367
9.5 | 1.5538 | 0.02086 | -0.0261 | 74.4871
10 | 1.5234 | 0.02824 | -0.0209 | 53.9448
10.5 | 1.4899 | 0.03787 | -0.0202 | 39.3425
11 | 1.4547 | 0.04863 | -0.0218 | 29.9136
11.5 | 1.4174 | 0.05992 | -0.0246 | 23.6549
12 | 1.3785 | 0.07202 | -0.0285 | 19.1405
12.5 | 1.342 | 0.08463 | -0.0333 | 15.8573
13 | 1.3059 | 0.09775 | -0.0387 | 13.3596
13.5 | 1.2712 | 0.11115 | -0.0446 | 11.4368